## index
index | Re | Mach | Datasource
1 | 50000 | 0 | JavaFoil+Calcfoil stall+Eppler ext transition
2 | 50000 | 0 | XFOIL ncrit=9
3 | 50000 | 0.1 | JavaFoil+Calcfoil stall+Eppler ext transition
4 | 50000 | 0.1 | XFOIL ncrit=9
5 | 50000 | 0.25 | JavaFoil+Calcfoil stall+Eppler ext transition
6 | 50000 | 0.25 | XFOIL ncrit=9
7 | 50000 | 0.5 | JavaFoil+Calcfoil stall+Eppler ext transition
8 | 50000 | 0.5 | XFOIL ncrit=9
9 | 100000 | 0 | JavaFoil+Calcfoil stall+Eppler ext transition
10 | 100000 | 0 | XFOIL ncrit=9
11 | 100000 | 0.1 | JavaFoil+Calcfoil stall+Eppler ext transition
12 | 100000 | 0.1 | XFOIL ncrit=9
13 | 100000 | 0.25 | JavaFoil+Calcfoil stall+Eppler ext transition
14 | 100000 | 0.25 | XFOIL ncrit=9
15 | 100000 | 0.5 | JavaFoil+Calcfoil stall+Eppler ext transition
16 | 100000 | 0.5 | XFOIL ncrit=9
17 | 250000 | 0 | JavaFoil+Calcfoil stall+Eppler ext transition
18 | 250000 | 0 | XFOIL ncrit=9
19 | 250000 | 0.1 | JavaFoil+Calcfoil stall+Eppler ext transition
20 | 250000 | 0.1 | XFOIL ncrit=9
21 | 250000 | 0.25 | JavaFoil+Calcfoil stall+Eppler ext transition
22 | 250000 | 0.25 | XFOIL ncrit=9
23 | 250000 | 0.5 | JavaFoil+Calcfoil stall+Eppler ext transition
24 | 250000 | 0.5 | XFOIL ncrit=9
25 | 500000 | 0 | JavaFoil+Calcfoil stall+Eppler ext transition
26 | 500000 | 0 | XFOIL ncrit=9
27 | 500000 | 0.1 | JavaFoil+Calcfoil stall+Eppler ext transition
28 | 500000 | 0.1 | XFOIL ncrit=9
29 | 500000 | 0.25 | JavaFoil+Calcfoil stall+Eppler ext transition
30 | 500000 | 0.25 | XFOIL ncrit=9
31 | 500000 | 0.5 | JavaFoil+Calcfoil stall+Eppler ext transition
32 | 500000 | 0.5 | XFOIL ncrit=9
33 | 750000 | 0 | JavaFoil+Calcfoil stall+Eppler ext transition
34 | 750000 | 0 | XFOIL ncrit=9
35 | 750000 | 0.1 | JavaFoil+Calcfoil stall+Eppler ext transition
36 | 750000 | 0.1 | XFOIL ncrit=9
37 | 750000 | 0.25 | JavaFoil+Calcfoil stall+Eppler ext transition
38 | 750000 | 0.25 | XFOIL ncrit=9
39 | 750000 | 0.5 | JavaFoil+Calcfoil stall+Eppler ext transition
40 | 750000 | 0.5 | XFOIL ncrit=9
41 | 1000000 | 0 | JavaFoil+Calcfoil stall+Eppler ext transition
42 | 1000000 | 0 | XFOIL ncrit=9
43 | 1000000 | 0.1 | JavaFoil+Calcfoil stall+Eppler ext transition
44 | 1000000 | 0.1 | XFOIL ncrit=9
45 | 1000000 | 0.25 | JavaFoil+Calcfoil stall+Eppler ext transition
46 | 1000000 | 0.25 | XFOIL ncrit=9
47 | 1000000 | 0.5 | JavaFoil+Calcfoil stall+Eppler ext transition
48 | 1000000 | 0.5 | XFOIL ncrit=9
49 | 2000000 | 0 | JavaFoil+Calcfoil stall+Eppler ext transition
50 | 2000000 | 0 | XFOIL ncrit=9
51 | 2000000 | 0.1 | JavaFoil+Calcfoil stall+Eppler ext transition
52 | 2000000 | 0.1 | XFOIL ncrit=9
53 | 2000000 | 0.25 | JavaFoil+Calcfoil stall+Eppler ext transition
54 | 2000000 | 0.25 | XFOIL ncrit=9
55 | 2000000 | 0.5 | JavaFoil+Calcfoil stall+Eppler ext transition
56 | 2000000 | 0.5 | XFOIL ncrit=9
57 | 3000000 | 0 | JavaFoil+Calcfoil stall+Eppler ext transition
58 | 3000000 | 0 | XFOIL ncrit=9
59 | 3000000 | 0.1 | JavaFoil+Calcfoil stall+Eppler ext transition
60 | 3000000 | 0.1 | XFOIL ncrit=9
61 | 3000000 | 0.25 | JavaFoil+Calcfoil stall+Eppler ext transition
62 | 3000000 | 0.25 | XFOIL ncrit=9
63 | 3000000 | 0.5 | JavaFoil+Calcfoil stall+Eppler ext transition
64 | 3000000 | 0.5 | XFOIL ncrit=9
65 | 4000000 | 0 | JavaFoil+Calcfoil stall+Eppler ext transition
66 | 4000000 | 0 | XFOIL ncrit=9
67 | 4000000 | 0.1 | JavaFoil+Calcfoil stall+Eppler ext transition
68 | 4000000 | 0.1 | XFOIL ncrit=9
69 | 4000000 | 0.25 | JavaFoil+Calcfoil stall+Eppler ext transition
70 | 4000000 | 0.25 | XFOIL ncrit=9
71 | 4000000 | 0.5 | JavaFoil+Calcfoil stall+Eppler ext transition
72 | 4000000 | 0.5 | XFOIL ncrit=9
73 | 5000000 | 0 | JavaFoil+Calcfoil stall+Eppler ext transition
74 | 5000000 | 0 | XFOIL ncrit=9
75 | 5000000 | 0.1 | JavaFoil+Calcfoil stall+Eppler ext transition
76 | 5000000 | 0.1 | XFOIL ncrit=9
77 | 5000000 | 0.25 | JavaFoil+Calcfoil stall+Eppler ext transition
78 | 5000000 | 0.25 | XFOIL ncrit=9
79 | 5000000 | 0.5 | JavaFoil+Calcfoil stall+Eppler ext transition
80 | 5000000 | 0.5 | XFOIL ncrit=9
81 | 6000000 | 0 | JavaFoil+Calcfoil stall+Eppler ext transition
82 | 6000000 | 0 | XFOIL ncrit=9
83 | 6000000 | 0.1 | JavaFoil+Calcfoil stall+Eppler ext transition
84 | 6000000 | 0.1 | XFOIL ncrit=9
85 | 6000000 | 0.25 | JavaFoil+Calcfoil stall+Eppler ext transition
86 | 6000000 | 0.25 | XFOIL ncrit=9
87 | 6000000 | 0.5 | JavaFoil+Calcfoil stall+Eppler ext transition
88 | 6000000 | 0.5 | XFOIL ncrit=9
89 | 7000000 | 0 | JavaFoil+Calcfoil stall+Eppler ext transition
90 | 7000000 | 0 | XFOIL ncrit=9
91 | 7000000 | 0.1 | JavaFoil+Calcfoil stall+Eppler ext transition
92 | 7000000 | 0.1 | XFOIL ncrit=9
93 | 7000000 | 0.25 | JavaFoil+Calcfoil stall+Eppler ext transition
94 | 7000000 | 0.25 | XFOIL ncrit=9
95 | 7000000 | 0.5 | JavaFoil+Calcfoil stall+Eppler ext transition
96 | 7000000 | 0.5 | XFOIL ncrit=9
97 | 8000000 | 0 | JavaFoil+Calcfoil stall+Eppler ext transition
98 | 8000000 | 0 | XFOIL ncrit=9
99 | 8000000 | 0.1 | JavaFoil+Calcfoil stall+Eppler ext transition
100 | 8000000 | 0.1 | XFOIL ncrit=9
101 | 8000000 | 0.25 | JavaFoil+Calcfoil stall+Eppler ext transition
102 | 8000000 | 0.25 | XFOIL ncrit=9
103 | 8000000 | 0.5 | JavaFoil+Calcfoil stall+Eppler ext transition
104 | 8000000 | 0.5 | XFOIL ncrit=9
105 | 10000000 | 0 | JavaFoil+Calcfoil stall+Eppler ext transition
106 | 10000000 | 0 | XFOIL ncrit=9
107 | 10000000 | 0.1 | JavaFoil+Calcfoil stall+Eppler ext transition
108 | 10000000 | 0.1 | XFOIL ncrit=9
109 | 10000000 | 0.25 | JavaFoil+Calcfoil stall+Eppler ext transition
110 | 10000000 | 0.25 | XFOIL ncrit=9
111 | 10000000 | 0.5 | JavaFoil+Calcfoil stall+Eppler ext transition
112 | 10000000 | 0.5 | XFOIL ncrit=9
113 | 12000000 | 0 | JavaFoil+Calcfoil stall+Eppler ext transition
114 | 12000000 | 0 | XFOIL ncrit=9
115 | 12000000 | 0.1 | JavaFoil+Calcfoil stall+Eppler ext transition
116 | 12000000 | 0.1 | XFOIL ncrit=9
117 | 12000000 | 0.25 | JavaFoil+Calcfoil stall+Eppler ext transition
118 | 12000000 | 0.25 | XFOIL ncrit=9
119 | 12000000 | 0.5 | JavaFoil+Calcfoil stall+Eppler ext transition
120 | 12000000 | 0.5 | XFOIL ncrit=9
121 | 14000000 | 0 | JavaFoil+Calcfoil stall+Eppler ext transition
122 | 14000000 | 0 | XFOIL ncrit=9
123 | 14000000 | 0.1 | JavaFoil+Calcfoil stall+Eppler ext transition
124 | 14000000 | 0.1 | XFOIL ncrit=9
125 | 14000000 | 0.25 | JavaFoil+Calcfoil stall+Eppler ext transition
126 | 14000000 | 0.25 | XFOIL ncrit=9
127 | 14000000 | 0.5 | JavaFoil+Calcfoil stall+Eppler ext transition
128 | 14000000 | 0.5 | XFOIL ncrit=9
129 | 16000000 | 0 | JavaFoil+Calcfoil stall+Eppler ext transition
130 | 16000000 | 0 | XFOIL ncrit=9
131 | 16000000 | 0.1 | JavaFoil+Calcfoil stall+Eppler ext transition
132 | 16000000 | 0.1 | XFOIL ncrit=9
133 | 16000000 | 0.25 | JavaFoil+Calcfoil stall+Eppler ext transition
134 | 16000000 | 0.25 | XFOIL ncrit=9
135 | 16000000 | 0.5 | JavaFoil+Calcfoil stall+Eppler ext transition
136 | 16000000 | 0.5 | XFOIL ncrit=9
137 | 18000000 | 0 | JavaFoil+Calcfoil stall+Eppler ext transition
138 | 18000000 | 0 | XFOIL ncrit=9
139 | 18000000 | 0.1 | JavaFoil+Calcfoil stall+Eppler ext transition
140 | 18000000 | 0.1 | XFOIL ncrit=9
141 | 18000000 | 0.25 | JavaFoil+Calcfoil stall+Eppler ext transition
142 | 18000000 | 0.25 | XFOIL ncrit=9
143 | 18000000 | 0.5 | JavaFoil+Calcfoil stall+Eppler ext transition
144 | 18000000 | 0.5 | XFOIL ncrit=9
145 | 20000000 | 0 | JavaFoil+Calcfoil stall+Eppler ext transition
146 | 20000000 | 0 | XFOIL ncrit=9
147 | 20000000 | 0.1 | JavaFoil+Calcfoil stall+Eppler ext transition
148 | 20000000 | 0.1 | XFOIL ncrit=9
149 | 20000000 | 0.25 | JavaFoil+Calcfoil stall+Eppler ext transition
150 | 20000000 | 0.25 | XFOIL ncrit=9
151 | 20000000 | 0.5 | JavaFoil+Calcfoil stall+Eppler ext transition
152 | 20000000 | 0.5 | XFOIL ncrit=9

## 1. Re 50k Mach 0.00 (1)
BIGFOIL.COM POLAR EXPORT
NACA65A217
NACA65A217 |  |  |  | Cl Max: | 1.164 | at alpha= | 13.5 | deg
JavaFoil+Calcfoil stall+Eppler ext transition |  |  |  | L/D Max: | 31.832 | at alpha= | 5 | deg
Re: | 50000 |  |  | Cd Min: | 0.01979 | at alpha= | 0 | deg
Mach: | 0 |  |  | Cl=0 at alpha= | -1.6441 | deg
|  |  |  | @ Cl=0.1, Cd= | 0.020264
|  |  |  | @ Cl=0.4, Cd= | 0.020837
|  |  |  | @ Cl=0.6, Cd= | 0.022698
alpha (deg) | Cl | Cd | Cm | Cl/Cd
-20 | -0.841 | 0.29865 | 0.001 | -2.816
-19.5 | -0.863 | 0.28094 | 0.001 | -3.074
-19 | -0.885 | 0.26604 | 0 | -3.326
-18.5 | -0.905 | 0.24695 | 0 | -3.663
-18 | -0.923 | 0.23349 | 0 | -3.953
-17.5 | -0.939 | 0.2233 | -0.001 | -4.206
-17 | -0.953 | 0.20695 | -0.001 | -4.605
-16.5 | -0.962 | 0.19359 | -0.001 | -4.972
-16 | -0.964 | 0.17988 | -0.002 | -5.359
-15.5 | -0.963 | 0.16785 | -0.002 | -5.738
-15 | -0.959 | 0.15701 | -0.003 | -6.109
-14.5 | -0.952 | 0.14786 | -0.003 | -6.442
-14 | -0.943 | 0.13851 | -0.004 | -6.808
-13.5 | -0.93 | 0.12973 | -0.004 | -7.171
-13 | -0.915 | 0.12056 | -0.004 | -7.588
-12.5 | -0.897 | 0.11221 | -0.005 | -7.991
-12 | -0.875 | 0.10523 | -0.006 | -8.317
-11.5 | -0.851 | 0.09775 | -0.006 | -8.704
-11 | -0.824 | 0.09127 | -0.007 | -9.027
-10.5 | -0.794 | 0.08521 | -0.008 | -9.32
-10 | -0.762 | 0.08048 | -0.008 | -9.463
-9.5 | -0.727 | 0.07505 | -0.009 | -9.681
-9 | -0.689 | 0.06992 | -0.01 | -9.857
-8.5 | -0.65 | 0.06581 | -0.01 | -9.874
-8 | -0.609 | 0.06198 | -0.011 | -9.822
-7.5 | -0.566 | 0.05819 | -0.012 | -9.725
-7 | -0.522 | 0.0547 | -0.012 | -9.535
-6.5 | -0.476 | 0.05186 | -0.013 | -9.176
-6 | -0.429 | 0.0491 | -0.014 | -8.742
-5.5 | -0.381 | 0.04646 | -0.015 | -8.211
-5 | -0.333 | 0.04413 | -0.015 | -7.551
-4.5 | -0.285 | 0.042 | -0.016 | -6.775
-4 | -0.235 | 0.04011 | -0.017 | -5.871
-3.5 | -0.226 | 0.02097 | -0.032 | -10.776
-3 | -0.166 | 0.02066 | -0.033 | -8.013
-2.5 | -0.105 | 0.02037 | -0.034 | -5.144
-2 | -0.042 | 0.02078 | -0.034 | -2.009
-1.5 | 0.017 | 0.02052 | -0.035 | 0.833
-1 | 0.076 | 0.02032 | -0.036 | 3.759
-0.5 | 0.136 | 0.02018 | -0.037 | 6.737
0 | 0.197 | 0.01979 | -0.038 | 9.966
0.5 | 0.257 | 0.02002 | -0.039 | 12.824
1 | 0.316 | 0.02037 | -0.041 | 15.506
1.5 | 0.375 | 0.02069 | -0.042 | 18.103
2 | 0.433 | 0.02103 | -0.043 | 20.595
2.5 | 0.489 | 0.02146 | -0.044 | 22.806
3 | 0.546 | 0.02198 | -0.045 | 24.835
3.5 | 0.622 | 0.02299 | -0.048 | 27.046
4 | 0.68 | 0.02353 | -0.05 | 28.897
4.5 | 0.737 | 0.02416 | -0.051 | 30.515
5 | 0.794 | 0.02493 | -0.052 | 31.832
5.5 | 0.707 | 0.04429 | -0.029 | 15.961
6 | 0.753 | 0.04709 | -0.029 | 15.985
6.5 | 0.797 | 0.05012 | -0.029 | 15.91
7 | 0.841 | 0.05318 | -0.029 | 15.805
7.5 | 0.883 | 0.05689 | -0.03 | 15.512
8 | 0.923 | 0.06053 | -0.03 | 15.241
8.5 | 0.961 | 0.06484 | -0.03 | 14.822
9 | 0.997 | 0.06926 | -0.03 | 14.402
9.5 | 1.031 | 0.07384 | -0.03 | 13.967
10 | 1.061 | 0.07879 | -0.031 | 13.472
10.5 | 1.087 | 0.08456 | -0.031 | 12.854
11 | 1.109 | 0.0914 | -0.03 | 12.13
11.5 | 1.127 | 0.097 | -0.029 | 11.62
12 | 1.141 | 0.10331 | -0.026 | 11.04
12.5 | 1.152 | 0.11088 | -0.026 | 10.393
13 | 1.16 | 0.1186 | -0.026 | 9.781
13.5 | 1.164 | 0.12596 | -0.026 | 9.239
14 | 1.164 | 0.13524 | -0.026 | 8.609
14.5 | 1.161 | 0.14989 | -0.027 | 7.745
15 | 1.154 | 0.15569 | -0.026 | 7.413
15.5 | 1.144 | 0.16755 | -0.026 | 6.829
16 | 1.131 | 0.17961 | -0.026 | 6.299
16.5 | 1.116 | 0.19416 | -0.026 | 5.747
17 | 1.098 | 0.20905 | -0.027 | 5.252
17.5 | 1.078 | 0.22181 | -0.026 | 4.859
18 | 1.052 | 0.23248 | -0.026 | 4.526
18.5 | 1.025 | 0.2437 | -0.026 | 4.205

## 2. Re 50k Mach 0.00 (2)
BIGFOIL.COM POLAR EXPORT
NACA65A217
NACA65A217 |  |  |  | Cl Max: | 1.0537 | at alpha= | 11 | deg
XFOIL ncrit=9 |  |  |  | L/D Max: | 21.495 | at alpha= | 10.5 | deg
Re: | 50000 |  |  | Cd Min: | 0.17997 | at alpha= | 16 | deg
Mach: | 0 |  |  | Cl=0 at alpha= | 4.9313 | deg
|  |  |  | @ Cl=0.1, Cd= | 0.058477
|  |  |  | @ Cl=0.4, Cd= | 0.069855
|  |  |  | @ Cl=0.6, Cd= | 0.17997
alpha (deg) | Cl | Cd | Cm | Cl/Cd
-13 | -0.382 | 0.14278 | -0.0373 | -2.6754
-12.5 | -0.3856 | 0.13766 | -0.0365 | -2.8011
-12 | -0.38 | 0.13162 | -0.0355 | -2.8871
-11.5 | -0.5589 | 0.09583 | -0.0616 | -5.8322
-11 | -0.6577 | 0.08252 | -0.0616 | -7.9702
-10.5 | -0.7249 | 0.07658 | -0.0539 | -9.4659
-10 | -0.7963 | 0.07281 | -0.0416 | -10.9367
-9.5 | -0.8718 | 0.06817 | -0.0282 | -12.7886
-9 | -0.9405 | 0.06381 | -0.0137 | -14.7391
-8.5 | -0.9488 | 0.05824 | -0.0062 | -16.2912
-8 | -0.9596 | 0.05357 | 0.0026 | -17.913
-7.5 | -0.9396 | 0.04863 | 0.0069 | -19.3214
-7 | -0.9194 | 0.04487 | 0.012 | -20.4903
-6.5 | -0.8919 | 0.04151 | 0.0163 | -21.4864
-6 | -0.849 | 0.03868 | 0.018 | -21.9493
-5.5 | -0.7912 | 0.03634 | 0.0176 | -21.7722
-5 | -0.7491 | 0.0345 | 0.0197 | -21.713
-4.5 | -0.7416 | 0.0319 | 0.0271 | -23.2476
-4 | -0.774 | 0.03043 | 0.0468 | -25.4354
-3.5 | -0.3316 | 0.05271 | 0.0104 | -6.291
-3 | -0.2754 | 0.05212 | 0.006 | -5.284
-2.5 | -0.2183 | 0.05159 | 0.0006 | -4.2314
-2 | -0.1613 | 0.05126 | -0.0051 | -3.1467
-1.5 | -0.1066 | 0.05128 | -0.0108 | -2.0788
-1 | -0.0766 | 0.05133 | -0.0117 | -1.4923
-0.5 | -0.0699 | 0.05106 | -0.0081 | -1.369
0 | -0.0636 | 0.0508 | -0.0043 | -1.252
0.5 | -0.0579 | 0.05054 | -0.0005 | -1.1456
1 | -0.0534 | 0.05024 | 0.0036 | -1.0629
1.5 | -0.0507 | 0.04988 | 0.008 | -1.0164
2 | -0.0508 | 0.04941 | 0.0127 | -1.0281
2.5 | -0.0545 | 0.04872 | 0.0182 | -1.1186
3 | -0.0634 | 0.04773 | 0.0246 | -1.3283
3.5 | -0.0687 | 0.04699 | 0.0306 | -1.462
4 | -0.057 | 0.04747 | 0.0338 | -1.2008
4.5 | -0.0364 | 0.0488 | 0.0355 | -0.7459
5 | 0.0058 | 0.05162 | 0.0325 | 0.11236
5.5 | 0.0722 | 0.05634 | 0.0247 | 1.2815
6 | 0.1288 | 0.06069 | 0.0191 | 2.1223
6.5 | 0.1712 | 0.06378 | 0.0164 | 2.6842
7 | 0.2217 | 0.06757 | 0.0127 | 3.281
7.5 | 0.2818 | 0.07164 | 0.0086 | 3.9336
8 | 0.4202 | 0.06955 | 0.0043 | 6.0417
8.5 | 0.54 | 0.06415 | 0.0048 | 8.4178
9.5 | 0.7586 | 0.03896 | 0.0262 | 19.4713
10 | 0.8249 | 0.04128 | 0.0271 | 19.983
10.5 | 0.9849 | 0.04582 | 0.015 | 21.495
11 | 1.0537 | 0.05191 | 0.0119 | 20.2986
11.5 | 1.041 | 0.05636 | 0.0207 | 18.4705
12 | 1.0232 | 0.06189 | 0.0284 | 16.5326
12.5 | 0.9884 | 0.068 | 0.0357 | 14.5353
13 | 0.9322 | 0.07605 | 0.0412 | 12.2577
13.5 | 0.863 | 0.08692 | 0.0428 | 9.9287
14 | 0.8095 | 0.10055 | 0.0403 | 8.0507
14.5 | 0.5511 | 0.16018 | -0.0009 | 3.4405
15 | 0.5565 | 0.16665 | -0.0027 | 3.3393
15.5 | 0.5657 | 0.17339 | -0.0045 | 3.2626
16 | 0.5771 | 0.17997 | -0.0065 | 3.2066

## 3. Re 50k Mach 0.10 (1)
BIGFOIL.COM POLAR EXPORT
NACA65A217
NACA65A217 |  |  |  | Cl Max: | 1.154 | at alpha= | 13.5 | deg
JavaFoil+Calcfoil stall+Eppler ext transition |  |  |  | L/D Max: | 31.826 | at alpha= | 5 | deg
Re: | 50000 |  |  | Cd Min: | 0.01985 | at alpha= | 0 | deg
Mach: | 0.1 |  |  | Cl=0 at alpha= | -1.6441 | deg
|  |  |  | @ Cl=0.1, Cd= | 0.020352
|  |  |  | @ Cl=0.4, Cd= | 0.02091
|  |  |  | @ Cl=0.6, Cd= | 0.022748
alpha (deg) | Cl | Cd | Cm | Cl/Cd
-20 | -0.791 | 0.30702 | 0.001 | -2.578
-19.5 | -0.817 | 0.29892 | 0.001 | -2.735
-19 | -0.843 | 0.28187 | 0 | -2.99
-18.5 | -0.867 | 0.26489 | 0 | -3.272
-18 | -0.889 | 0.24285 | 0 | -3.659
-17.5 | -0.909 | 0.23328 | -0.001 | -3.896
-17 | -0.927 | 0.21119 | -0.001 | -4.387
-16.5 | -0.94 | 0.19952 | -0.001 | -4.709
-16 | -0.944 | 0.18585 | -0.002 | -5.081
-15.5 | -0.946 | 0.17189 | -0.002 | -5.505
-15 | -0.945 | 0.1603 | -0.003 | -5.896
-14.5 | -0.941 | 0.15102 | -0.003 | -6.231
-14 | -0.934 | 0.14113 | -0.003 | -6.616
-13.5 | -0.923 | 0.13208 | -0.004 | -6.989
-13 | -0.91 | 0.12225 | -0.004 | -7.44
-12.5 | -0.893 | 0.11386 | -0.005 | -7.84
-12 | -0.873 | 0.10698 | -0.006 | -8.159
-11.5 | -0.85 | 0.09893 | -0.006 | -8.589
-11 | -0.824 | 0.09248 | -0.007 | -8.907
-10.5 | -0.795 | 0.0861 | -0.008 | -9.23
-10 | -0.763 | 0.08111 | -0.008 | -9.403
-9.5 | -0.728 | 0.07546 | -0.009 | -9.65
-9 | -0.691 | 0.07071 | -0.01 | -9.777
-8.5 | -0.652 | 0.06584 | -0.01 | -9.904
-8 | -0.611 | 0.06201 | -0.011 | -9.853
-7.5 | -0.568 | 0.05821 | -0.012 | -9.759
-7 | -0.524 | 0.055 | -0.013 | -9.525
-6.5 | -0.478 | 0.05186 | -0.013 | -9.221
-6 | -0.431 | 0.04913 | -0.014 | -8.776
-5.5 | -0.383 | 0.04661 | -0.015 | -8.225
-5 | -0.335 | 0.04425 | -0.015 | -7.567
-4.5 | -0.286 | 0.04208 | -0.016 | -6.795
-4 | -0.287 | 0.02143 | -0.031 | -13.398
-3.5 | -0.227 | 0.02104 | -0.032 | -10.79
-3 | -0.166 | 0.02072 | -0.033 | -8.026
-2.5 | -0.105 | 0.02043 | -0.035 | -5.153
-2 | -0.042 | 0.02084 | -0.034 | -2.012
-1.5 | 0.017 | 0.02059 | -0.035 | 0.834
-1 | 0.077 | 0.02041 | -0.036 | 3.758
-0.5 | 0.137 | 0.02026 | -0.037 | 6.74
0 | 0.198 | 0.01985 | -0.038 | 9.988
0.5 | 0.258 | 0.02006 | -0.04 | 12.856
1 | 0.317 | 0.02043 | -0.041 | 15.533
1.5 | 0.376 | 0.02076 | -0.042 | 18.124
2 | 0.435 | 0.02113 | -0.043 | 20.585
2.5 | 0.491 | 0.02156 | -0.044 | 22.789
3 | 0.549 | 0.02207 | -0.045 | 24.852
3.5 | 0.625 | 0.02308 | -0.048 | 27.068
4 | 0.683 | 0.02365 | -0.05 | 28.881
4.5 | 0.74 | 0.02427 | -0.051 | 30.508
5 | 0.797 | 0.02504 | -0.052 | 31.826
5.5 | 0.71 | 0.04441 | -0.029 | 15.991
6 | 0.756 | 0.04724 | -0.029 | 16.006
6.5 | 0.801 | 0.05019 | -0.029 | 15.956
7 | 0.844 | 0.05354 | -0.029 | 15.767
7.5 | 0.886 | 0.05699 | -0.03 | 15.549
8 | 0.926 | 0.06089 | -0.03 | 15.213
8.5 | 0.964 | 0.06498 | -0.03 | 14.839
9 | 1 | 0.06949 | -0.03 | 14.397
9.5 | 1.034 | 0.0748 | -0.03 | 13.823
10 | 1.063 | 0.07902 | -0.031 | 13.457
10.5 | 1.087 | 0.08544 | -0.03 | 12.727
11 | 1.108 | 0.09209 | -0.03 | 12.034
11.5 | 1.125 | 0.09851 | -0.028 | 11.419
12 | 1.138 | 0.10538 | -0.027 | 10.795
12.5 | 1.147 | 0.11127 | -0.026 | 10.307
13 | 1.152 | 0.123 | -0.026 | 9.37
13.5 | 1.154 | 0.13019 | -0.026 | 8.862
14 | 1.151 | 0.13881 | -0.026 | 8.292
14.5 | 1.145 | 0.15156 | -0.026 | 7.552
15 | 1.134 | 0.16121 | -0.027 | 7.037
15.5 | 1.121 | 0.17981 | -0.026 | 6.233
16 | 1.104 | 0.18115 | -0.026 | 6.095
16.5 | 1.084 | 0.19823 | -0.026 | 5.471
17 | 1.063 | 0.21351 | -0.026 | 4.977
17.5 | 1.038 | 0.2274 | -0.026 | 4.566
18 | 1.008 | 0.24018 | -0.026 | 4.198
18.5 | 0.977 | 0.26305 | -0.026 | 3.713

## 4. Re 50k Mach 0.10 (2)
BIGFOIL.COM POLAR EXPORT
NACA65A217
NACA65A217 |  |  |  | Cl Max: | 1.0488 | at alpha= | 11 | deg
XFOIL ncrit=9 |  |  |  | L/D Max: | 21.181 | at alpha= | 10.5 | deg
Re: | 50000 |  |  | Cd Min: | 0.1805 | at alpha= | 16 | deg
Mach: | 0.1 |  |  | Cl=0 at alpha= | 4.9139 | deg
|  |  |  | @ Cl=0.1, Cd= | 0.05873
|  |  |  | @ Cl=0.4, Cd= | 0.068919
|  |  |  | @ Cl=0.6, Cd= | 0.1805
alpha (deg) | Cl | Cd | Cm | Cl/Cd
-13 | -0.381 | 0.14332 | -0.0375 | -2.6584
-12 | -0.3797 | 0.13226 | -0.0357 | -2.8709
-11 | -0.6455 | 0.08359 | -0.0624 | -7.7222
-10.5 | -0.7063 | 0.07713 | -0.0559 | -9.1573
-10 | -0.7795 | 0.07309 | -0.0443 | -10.6649
-9.5 | -0.8574 | 0.06893 | -0.0306 | -12.4387
-9 | -0.9357 | 0.06482 | -0.0152 | -14.4354
-8.5 | -0.9454 | 0.05918 | -0.0077 | -15.975
-8 | -0.9589 | 0.05444 | 0.0013 | -17.6139
-7.5 | -0.9405 | 0.04942 | 0.0058 | -19.0308
-7 | -0.9221 | 0.04552 | 0.0111 | -20.257
-6.5 | -0.8983 | 0.04223 | 0.0161 | -21.2716
-6 | -0.8539 | 0.03911 | 0.0175 | -21.8333
-5.5 | -0.7983 | 0.03677 | 0.0176 | -21.7106
-5 | -0.752 | 0.03482 | 0.0191 | -21.5968
-4.5 | -0.7407 | 0.03241 | 0.026 | -22.8541
-4 | -0.771 | 0.03032 | 0.0445 | -25.4288
-3.5 | -0.3471 | 0.05297 | 0.0127 | -6.5528
-3 | -0.2869 | 0.05245 | 0.0077 | -5.47
-2.5 | -0.2213 | 0.05182 | 0.001 | -4.2706
-2 | -0.1673 | 0.05153 | -0.0041 | -3.2467
-1.5 | -0.112 | 0.05146 | -0.0099 | -2.1764
-1 | -0.0769 | 0.05161 | -0.0118 | -1.49
-0.5 | -0.07 | 0.05134 | -0.0081 | -1.3635
0 | -0.0635 | 0.05108 | -0.0044 | -1.2431
0.5 | -0.0576 | 0.05082 | -0.0005 | -1.1334
1 | -0.0529 | 0.05054 | 0.0035 | -1.0467
1.5 | -0.05 | 0.05019 | 0.0079 | -0.99621
2 | -0.0496 | 0.04974 | 0.0126 | -0.99719
2.5 | -0.0529 | 0.04909 | 0.018 | -1.0776
3 | -0.0612 | 0.04813 | 0.0242 | -1.2716
3.5 | -0.0675 | 0.04733 | 0.0304 | -1.4262
4 | -0.0571 | 0.04772 | 0.0339 | -1.1966
4.5 | -0.037 | 0.04901 | 0.0357 | -0.75495
5 | 0.0077 | 0.05198 | 0.0321 | 0.14813
5.5 | 0.0754 | 0.05701 | 0.0241 | 1.3226
6 | 0.1246 | 0.06045 | 0.0199 | 2.0612
6.5 | 0.1696 | 0.06376 | 0.0168 | 2.66
7 | 0.2348 | 0.06897 | 0.0108 | 3.4044
7.5 | 0.3574 | 0.06846 | 0.0054 | 5.2206
8 | 0.4437 | 0.06939 | 0.0029 | 6.3943
8.5 | 0.5678 | 0.06149 | 0.0054 | 9.234
9 | 0.7169 | 0.04505 | 0.0129 | 15.9134
9.5 | 0.7579 | 0.03947 | 0.0272 | 19.2019
10 | 0.846 | 0.04161 | 0.0262 | 20.3317
10.5 | 0.9828 | 0.0464 | 0.0166 | 21.181
11 | 1.0488 | 0.05258 | 0.014 | 19.9467
11.5 | 1.0314 | 0.05704 | 0.0232 | 18.082
12 | 1.0098 | 0.06272 | 0.0309 | 16.1001
12.5 | 0.9702 | 0.06919 | 0.0378 | 14.0223
13 | 0.9148 | 0.07767 | 0.0424 | 11.778
13.5 | 0.8492 | 0.08889 | 0.043 | 9.5534
14.5 | 0.5509 | 0.16074 | -0.0007 | 3.4273
15 | 0.556 | 0.16717 | -0.0026 | 3.326
15.5 | 0.5652 | 0.1739 | -0.0045 | 3.2501
16 | 0.5768 | 0.1805 | -0.0065 | 3.1956

## 5. Re 50k Mach 0.25 (1)
BIGFOIL.COM POLAR EXPORT
NACA65A217
NACA65A217 |  |  |  | Cl Max: | 1.103 | at alpha= | 11.5 | deg
JavaFoil+Calcfoil stall+Eppler ext transition |  |  |  | L/D Max: | 31.588 | at alpha= | 5 | deg
Re: | 50000 |  |  | Cd Min: | 0.02022 | at alpha= | 0 | deg
Mach: | 0.25 |  |  | Cl=0 at alpha= | -1.6475 | deg
|  |  |  | @ Cl=0.1, Cd= | 0.020775
|  |  |  | @ Cl=0.4, Cd= | 0.021296
|  |  |  | @ Cl=0.6, Cd= | 0.023106
alpha (deg) | Cl | Cd | Cm | Cl/Cd
-18 | -0.578 | 0.37375 | 0 | -1.546
-17.5 | -0.636 | 0.32993 | -0.001 | -1.929
-17 | -0.691 | 0.29869 | -0.001 | -2.312
-16.5 | -0.737 | 0.26509 | -0.001 | -2.781
-16 | -0.77 | 0.24509 | -0.002 | -3.142
-15.5 | -0.798 | 0.20992 | -0.002 | -3.802
-15 | -0.821 | 0.19427 | -0.003 | -4.227
-14.5 | -0.839 | 0.17565 | -0.003 | -4.777
-14 | -0.852 | 0.16238 | -0.004 | -5.246
-13.5 | -0.859 | 0.14555 | -0.004 | -5.901
-13 | -0.86 | 0.13674 | -0.004 | -6.293
-12.5 | -0.857 | 0.12654 | -0.005 | -6.771
-12 | -0.848 | 0.11403 | -0.005 | -7.437
-11.5 | -0.834 | 0.10494 | -0.006 | -7.951
-11 | -0.816 | 0.0983 | -0.007 | -8.3
-10.5 | -0.793 | 0.09003 | -0.008 | -8.808
-10 | -0.766 | 0.08461 | -0.008 | -9.053
-9.5 | -0.735 | 0.07864 | -0.009 | -9.349
-9 | -0.701 | 0.07325 | -0.01 | -9.566
-8.5 | -0.663 | 0.06809 | -0.011 | -9.74
-8 | -0.623 | 0.06347 | -0.011 | -9.815
-7.5 | -0.58 | 0.05932 | -0.012 | -9.786
-7 | -0.536 | 0.0559 | -0.013 | -9.591
-6.5 | -0.49 | 0.05276 | -0.013 | -9.284
-6 | -0.442 | 0.04989 | -0.014 | -8.864
-5.5 | -0.393 | 0.0471 | -0.015 | -8.35
-5 | -0.344 | 0.0446 | -0.016 | -7.705
-4.5 | -0.293 | 0.04254 | -0.017 | -6.897
-4 | -0.243 | 0.04046 | -0.018 | -6.005
-3.5 | -0.233 | 0.02145 | -0.033 | -10.85
-3 | -0.171 | 0.02107 | -0.034 | -8.096
-2.5 | -0.108 | 0.02075 | -0.035 | -5.202
-2 | -0.043 | 0.0213 | -0.035 | -2.017
-1.5 | 0.018 | 0.02102 | -0.036 | 0.837
-1 | 0.079 | 0.02082 | -0.037 | 3.777
-0.5 | 0.14 | 0.02069 | -0.038 | 6.768
0 | 0.203 | 0.02022 | -0.039 | 10.057
0.5 | 0.265 | 0.02044 | -0.04 | 12.943
1 | 0.325 | 0.02074 | -0.042 | 15.686
1.5 | 0.386 | 0.0212 | -0.043 | 18.192
2 | 0.446 | 0.02161 | -0.044 | 20.63
2.5 | 0.504 | 0.02208 | -0.045 | 22.805
3 | 0.562 | 0.02262 | -0.046 | 24.844
3.5 | 0.641 | 0.02363 | -0.049 | 27.112
4 | 0.7 | 0.02434 | -0.051 | 28.759
4.5 | 0.759 | 0.025 | -0.052 | 30.341
5 | 0.816 | 0.02585 | -0.053 | 31.588
5.5 | 0.728 | 0.04509 | -0.03 | 16.149
6 | 0.775 | 0.04793 | -0.03 | 16.174
6.5 | 0.82 | 0.05105 | -0.03 | 16.066
7 | 0.864 | 0.05457 | -0.03 | 15.832
7.5 | 0.905 | 0.05826 | -0.03 | 15.54
8 | 0.945 | 0.06235 | -0.03 | 15.153
8.5 | 0.981 | 0.06688 | -0.03 | 14.672
9 | 1.015 | 0.07204 | -0.03 | 14.09
9.5 | 1.046 | 0.07611 | -0.032 | 13.751
10 | 1.069 | 0.08219 | -0.032 | 13.008
10.5 | 1.086 | 0.09094 | -0.03 | 11.937
11 | 1.096 | 0.09654 | -0.026 | 11.353
11.5 | 1.103 | 0.10527 | -0.026 | 10.473
12 | 1.103 | 0.11586 | -0.026 | 9.517
12.5 | 1.096 | 0.12409 | -0.026 | 8.832
13 | 1.082 | 0.13391 | -0.026 | 8.083
13.5 | 1.062 | 0.14665 | -0.026 | 7.241
14 | 1.035 | 0.16143 | -0.026 | 6.409
14.5 | 1.001 | 0.18085 | -0.026 | 5.533
15 | 0.96 | 0.19129 | -0.025 | 5.019
15.5 | 0.914 | 0.21954 | -0.025 | 4.163
16 | 0.862 | 0.2454 | -0.025 | 3.514
16.5 | 0.806 | 0.26651 | -0.024 | 3.023

## 6. Re 50k Mach 0.25 (2)
BIGFOIL.COM POLAR EXPORT
NACA65A217
NACA65A217 |  |  |  | Cl Max: | 0.9839 | at alpha= | 11.5 | deg
XFOIL ncrit=9 |  |  |  | L/D Max: | 19.4824 | at alpha= | 10.5 | deg
Re: | 50000 |  |  | Cd Min: | 0.19013 | at alpha= | 16.5 | deg
Mach: | 0.25 |  |  | Cl=0 at alpha= | 4.8599 | deg
|  |  |  | @ Cl=0.1, Cd= | 0.059788
|  |  |  | @ Cl=0.4, Cd= | 0.069862
|  |  |  | @ Cl=0.6, Cd= | 0.19013
alpha (deg) | Cl | Cd | Cm | Cl/Cd
-12.5 | -0.3782 | 0.14114 | -0.038 | -2.6796
-11 | -0.4767 | 0.10258 | -0.0537 | -4.6471
-10.5 | -0.6393 | 0.0825 | -0.0609 | -7.7491
-10 | -0.695 | 0.07622 | -0.0548 | -9.1183
-9.5 | -0.7726 | 0.07179 | -0.0439 | -10.7619
-9 | -0.8604 | 0.06801 | -0.0292 | -12.6511
-8.5 | -0.9223 | 0.06409 | -0.016 | -14.3907
-8 | -0.9276 | 0.05844 | -0.0091 | -15.8727
-7.5 | -0.9353 | 0.05369 | -0.0012 | -17.4204
-7 | -0.9308 | 0.04924 | 0.0059 | -18.9033
-6.5 | -0.9177 | 0.04547 | 0.0123 | -20.1825
-6 | -0.8796 | 0.04167 | 0.0151 | -21.1087
-5.5 | -0.8287 | 0.0388 | 0.0163 | -21.3582
-5 | -0.7716 | 0.03675 | 0.0167 | -20.9959
-4.5 | -0.7431 | 0.03461 | 0.0214 | -21.4707
-4 | -0.7532 | 0.0312 | 0.0319 | -24.141
-3.5 | -0.377 | 0.05415 | 0.0156 | -6.9621
-3 | -0.3073 | 0.05379 | 0.0099 | -5.713
-2.5 | -0.2511 | 0.05324 | 0.0052 | -4.7164
-2 | -0.1917 | 0.05282 | -0.0005 | -3.6293
-1.5 | -0.1413 | 0.05273 | -0.005 | -2.6797
-1 | -0.0782 | 0.05315 | -0.0122 | -1.4713
-0.5 | -0.0706 | 0.05287 | -0.0085 | -1.3354
0 | -0.0633 | 0.05261 | -0.0048 | -1.2032
0.5 | -0.0565 | 0.05238 | -0.0009 | -1.0787
1 | -0.0507 | 0.05214 | 0.0031 | -0.97238
1.5 | -0.0463 | 0.05186 | 0.0074 | -0.89279
2 | -0.0442 | 0.05153 | 0.0119 | -0.85775
2.5 | -0.045 | 0.05103 | 0.017 | -0.88183
3 | -0.0502 | 0.05028 | 0.0228 | -0.99841
3.5 | -0.0587 | 0.04936 | 0.0293 | -1.1892
4 | -0.0563 | 0.04921 | 0.0341 | -1.1441
4.5 | -0.0398 | 0.05023 | 0.0365 | -0.79236
5 | 0.0155 | 0.05387 | 0.0307 | 0.28773
5.5 | 0.0772 | 0.05803 | 0.0241 | 1.3303
6 | 0.1344 | 0.06244 | 0.0188 | 2.1525
6.5 | 0.1762 | 0.06559 | 0.0164 | 2.6864
7 | 0.235 | 0.06999 | 0.012 | 3.3576
7.5 | 0.3778 | 0.06936 | 0.0058 | 5.4469
8 | 0.4322 | 0.07059 | 0.0063 | 6.1227
8.5 | 0.5938 | 0.05901 | 0.0097 | 10.0627
9 | 0.7441 | 0.03849 | 0.0257 | 19.3323
9.5 | 0.7614 | 0.04188 | 0.0318 | 18.1805
10.5 | 0.9673 | 0.04965 | 0.0252 | 19.4824
11 | 0.9729 | 0.05484 | 0.0305 | 17.7407
11.5 | 0.9839 | 0.0611 | 0.0342 | 16.1031
12 | 0.9454 | 0.06759 | 0.0408 | 13.9873
12.5 | 0.8981 | 0.07576 | 0.0449 | 11.8545
13 | 0.8474 | 0.08605 | 0.0458 | 9.8478
13.5 | 0.6424 | 0.12169 | 0.0261 | 5.279
14 | 0.6408 | 0.1336 | 0.0224 | 4.7964
14.5 | 0.5508 | 0.16388 | -0.0001 | 3.361
15 | 0.554 | 0.16997 | -0.0022 | 3.2594
15.5 | 0.5634 | 0.17671 | -0.0044 | 3.1883
16 | 0.5762 | 0.18344 | -0.0066 | 3.1411
16.5 | 0.5906 | 0.19013 | -0.0088 | 3.1063

## 7. Re 50k Mach 0.50 (1)
BIGFOIL.COM POLAR EXPORT
NACA65A217
NACA65A217 |  |  |  | Cl Max: | 1.208 | at alpha= | 20 | deg
JavaFoil+Calcfoil stall+Eppler ext transition |  |  |  | L/D Max: | 28.3 | at alpha= | 4 | deg
Re: | 50000 |  |  | Cd Min: | 0.02194 | at alpha= | 0 | deg
Mach: | 0.5 |  |  | Cl=0 at alpha= | -1.6377 | deg
|  |  |  | @ Cl=0.1, Cd= | 0.022689
|  |  |  | @ Cl=0.4, Cd= | 0.022927
|  |  |  | @ Cl=0.6, Cd= | 0.024894
alpha (deg) | Cl | Cd | Cm | Cl/Cd
-20 | -1.031 | 0.4317 | 0.002 | -2.388
-19.5 | -1.004 | 0.4154 | 0.001 | -2.417
-19 | -0.977 | 0.42033 | 0.001 | -2.324
-18.5 | -0.95 | 0.42978 | 0 | -2.209
-18 | -0.92 | 0.37898 | -0.001 | -2.427
-17.5 | -0.892 | 0.38138 | -0.001 | -2.34
-17 | -0.865 | 0.37078 | -0.002 | -2.333
-16.5 | -0.838 | 0.37164 | -0.002 | -2.254
-16 | -0.81 | 0.35659 | -0.003 | -2.272
-15.5 | -0.783 | 0.35944 | -0.004 | -2.177
-15 | -0.754 | 0.3465 | -0.004 | -2.176
-14.5 | -0.725 | 0.33577 | -0.005 | -2.16
-14 | -0.698 | 0.33265 | -0.005 | -2.097
-13.5 | -0.67 | 0.3289 | -0.006 | -2.037
-13 | -0.642 | 0.32541 | -0.006 | -1.973
-12.5 | -0.614 | 0.30894 | -0.007 | -1.989
-12 | -0.585 | 0.27538 | -0.007 | -2.125
-11.5 | -0.557 | 0.28321 | -0.007 | -1.967
-11 | -0.529 | 0.27694 | -0.008 | -1.911
-10.5 | -0.5 | 0.24748 | -0.008 | -2.022
-10 | -0.472 | 0.22691 | -0.008 | -2.082
-9.5 | -0.444 | 0.16791 | -0.008 | -2.643
-9 | -0.579 | 0.1115 | -0.008 | -5.192
-8.5 | -0.645 | 0.08399 | -0.01 | -7.677
-8 | -0.642 | 0.07566 | -0.012 | -8.485
-7.5 | -0.617 | 0.06891 | -0.013 | -8.95
-7 | -0.58 | 0.06301 | -0.014 | -9.209
-6.5 | -0.537 | 0.05736 | -0.015 | -9.353
-6 | -0.488 | 0.05328 | -0.015 | -9.153
-5.5 | -0.435 | 0.04997 | -0.016 | -8.715
-5 | -0.381 | 0.04693 | -0.017 | -8.126
-4.5 | -0.326 | 0.04451 | -0.018 | -7.33
-4 | -0.27 | 0.04228 | -0.019 | -6.394
-3.5 | -0.214 | 0.04034 | -0.02 | -5.302
-3 | -0.189 | 0.02282 | -0.038 | -8.283
-2.5 | -0.12 | 0.02233 | -0.039 | -5.361
-2 | -0.05 | 0.02202 | -0.04 | -2.265
-1.5 | 0.019 | 0.02295 | -0.039 | 0.85
-1 | 0.087 | 0.02272 | -0.04 | 3.834
-0.5 | 0.155 | 0.02256 | -0.042 | 6.875
0 | 0.225 | 0.02194 | -0.043 | 10.276
0.5 | 0.293 | 0.02224 | -0.044 | 13.178
1 | 0.36 | 0.02264 | -0.045 | 15.918
1.5 | 0.427 | 0.02312 | -0.047 | 18.473
2 | 0.493 | 0.02369 | -0.048 | 20.825
2.5 | 0.557 | 0.02435 | -0.049 | 22.857
3 | 0.621 | 0.02516 | -0.051 | 24.684
3.5 | 0.709 | 0.02635 | -0.054 | 26.905
4 | 0.774 | 0.02735 | -0.056 | 28.3
4.5 | 0.702 | 0.04207 | -0.032 | 16.686
5 | 0.754 | 0.04502 | -0.032 | 16.745
5.5 | 0.805 | 0.04835 | -0.032 | 16.644
6 | 0.854 | 0.05184 | -0.032 | 16.475
6.5 | 0.899 | 0.05616 | -0.032 | 16.001
7 | 0.936 | 0.06119 | -0.032 | 15.299
7.5 | 0.965 | 0.06811 | -0.032 | 14.17
8 | 0.982 | 0.07378 | -0.033 | 13.309
8.5 | 0.97 | 0.08258 | -0.026 | 11.741
9 | 0.904 | 0.10519 | -0.025 | 8.592
9.5 | 0.627 | 0.19328 | -0.025 | 3.243
10 | 0.655 | 0.20479 | -0.026 | 3.196
10.5 | 0.683 | 0.24403 | -0.03 | 2.798
11 | 0.712 | 0.25574 | -0.034 | 2.783
11.5 | 0.739 | 0.25974 | -0.034 | 2.846
12 | 0.767 | 0.2734 | -0.035 | 2.804
12.5 | 0.796 | 0.29809 | -0.038 | 2.67
13 | 0.823 | 0.33206 | -0.039 | 2.479
13.5 | 0.85 | 0.30753 | -0.04 | 2.765
14 | 0.878 | 0.32721 | -0.04 | 2.682
14.5 | 0.905 | 0.33185 | -0.041 | 2.728
15 | 0.934 | 0.37258 | -0.044 | 2.507
15.5 | 0.961 | 0.37639 | -0.045 | 2.554
16 | 0.988 | 0.37745 | -0.045 | 2.618
16.5 | 1.015 | 0.36736 | -0.046 | 2.764
17 | 1.042 | 0.37863 | -0.047 | 2.753
17.5 | 1.072 | 0.3969 | -0.05 | 2.701
18 | 1.099 | 0.41083 | -0.051 | 2.674
18.5 | 1.125 | 0.40924 | -0.051 | 2.75
19 | 1.152 | 0.43049 | -0.052 | 2.677
19.5 | 1.182 | 0.47402 | -0.055 | 2.494
20 | 1.208 | 0.48565 | -0.056 | 2.488

## 8. Re 50k Mach 0.50 (2)
BIGFOIL.COM POLAR EXPORT
NACA65A217
NACA65A217 |  |  |  | Cl Max: | 0.761 | at alpha= | 9.5 | deg
XFOIL ncrit=9 |  |  |  | L/D Max: | 14.609 | at alpha= | 9 | deg
Re: | 50000 |  |  | Cd Min: | 0.17721 | at alpha= | 14.5 | deg
Mach: | 0.5 |  |  | Cl=0 at alpha= | 4.2123 | deg
|  |  |  | @ Cl=0.1, Cd= | 0.065172
|  |  |  | @ Cl=0.4, Cd= | 0.073994
|  |  |  | @ Cl=0.6, Cd= | 0.17721
alpha (deg) | Cl | Cd | Cm | Cl/Cd
-10.5 | -0.4408 | 0.11722 | -0.0496 | -3.7605
-10 | -0.4566 | 0.11023 | -0.0478 | -4.1422
-9.5 | -0.52 | 0.09858 | -0.0514 | -5.2749
-9 | -0.5582 | 0.09003 | -0.0507 | -6.2002
-8.5 | -0.6147 | 0.08137 | -0.0496 | -7.5544
-8 | -0.6889 | 0.0736 | -0.0457 | -9.3601
-7.5 | -0.7636 | 0.06801 | -0.0375 | -11.2278
-7 | -0.8312 | 0.06386 | -0.0255 | -13.016
-6.5 | -0.8745 | 0.05912 | -0.0149 | -14.7919
-6 | -0.8969 | 0.05435 | -0.0054 | -16.5023
-5.5 | -0.9049 | 0.04988 | 0.0036 | -18.1415
-5 | -0.87 | 0.04562 | 0.0079 | -19.0706
-4.5 | -0.8096 | 0.04248 | 0.0096 | -19.0584
-4 | -0.7566 | 0.04011 | 0.0126 | -18.8631
-3.5 | -0.7572 | 0.03722 | 0.0227 | -20.3439
-3 | -0.4563 | 0.05825 | 0.0252 | -7.8335
-2.5 | -0.3364 | 0.05929 | 0.0148 | -5.6738
-2 | -0.2789 | 0.05869 | 0.0111 | -4.7521
-1.5 | -0.2307 | 0.0583 | 0.0084 | -3.9571
-1 | -0.1758 | 0.05813 | 0.004 | -3.0243
-0.5 | -0.1241 | 0.05844 | 0 | -2.1235
0 | -0.0579 | 0.0592 | -0.0073 | -0.97804
0.5 | -0.0541 | 0.05909 | -0.0022 | -0.91555
1 | -0.0447 | 0.05898 | 0.0018 | -0.75788
1.5 | -0.0361 | 0.05891 | 0.0059 | -0.6128
2 | -0.0288 | 0.05887 | 0.0101 | -0.48921
2.5 | -0.0232 | 0.05882 | 0.0146 | -0.39442
3 | -0.0199 | 0.0587 | 0.0193 | -0.33901
3.5 | -0.0196 | 0.0585 | 0.0245 | -0.33504
4 | -0.0228 | 0.0581 | 0.0302 | -0.39243
4.5 | 0.0309 | 0.06099 | 0.0244 | 0.50664
5 | 0.073 | 0.06316 | 0.0216 | 1.1558
5.5 | 0.1209 | 0.06673 | 0.0185 | 1.8118
6 | 0.1704 | 0.06974 | 0.0163 | 2.4434
6.5 | 0.2852 | 0.07034 | 0.0117 | 4.0546
7 | 0.3318 | 0.07238 | 0.0127 | 4.5841
7.5 | 0.3803 | 0.07446 | 0.0139 | 5.1074
8 | 0.47 | 0.07234 | 0.0169 | 6.4971
8.5 | 0.6891 | 0.0474 | 0.0368 | 14.538
9 | 0.723 | 0.04949 | 0.044 | 14.609
9.5 | 0.761 | 0.05363 | 0.0477 | 14.1898
10.5 | 0.7424 | 0.06897 | 0.0517 | 10.7641
11 | 0.6806 | 0.08198 | 0.0488 | 8.302
11.5 | 0.6211 | 0.09793 | 0.0419 | 6.3423
12 | 0.585 | 0.11297 | 0.0347 | 5.1784
12.5 | 0.5686 | 0.12518 | 0.0294 | 4.5423
13 | 0.5656 | 0.13629 | 0.0249 | 4.15
13.5 | 0.57 | 0.14676 | 0.0207 | 3.8839
14 | 0.5298 | 0.16688 | 0.0049 | 3.1747
14.5 | 0.5546 | 0.17721 | 0.002 | 3.1296

## 9. Re 100k Mach 0.00 (1)
BIGFOIL.COM POLAR EXPORT
NACA65A217
NACA65A217 |  |  |  | Cl Max: | 1.165 | at alpha= | 14 | deg
JavaFoil+Calcfoil stall+Eppler ext transition |  |  |  | L/D Max: | 41.523 | at alpha= | 6.5 | deg
Re: | 100000 |  |  | Cd Min: | 0.01442 | at alpha= | -0.5 | deg
Mach: | 0 |  |  | Cl=0 at alpha= | -1.6475 | deg
|  |  |  | @ Cl=0.1, Cd= | 0.014433
|  |  |  | @ Cl=0.4, Cd= | 0.014963
|  |  |  | @ Cl=0.6, Cd= | 0.017765
alpha (deg) | Cl | Cd | Cm | Cl/Cd
-20 | -0.841 | 0.25093 | 0.001 | -3.352
-19.5 | -0.864 | 0.24202 | 0.001 | -3.568
-19 | -0.885 | 0.22733 | 0 | -3.893
-18.5 | -0.905 | 0.21517 | 0 | -4.205
-18 | -0.923 | 0.20197 | 0 | -4.57
-17.5 | -0.939 | 0.19194 | -0.001 | -4.894
-17 | -0.953 | 0.17962 | -0.001 | -5.306
-16.5 | -0.963 | 0.16713 | -0.001 | -5.76
-16 | -0.964 | 0.15802 | -0.002 | -6.102
-15.5 | -0.963 | 0.14728 | -0.002 | -6.541
-15 | -0.96 | 0.13875 | -0.003 | -6.915
-14.5 | -0.953 | 0.13035 | -0.003 | -7.308
-14 | -0.944 | 0.12327 | -0.004 | -7.655
-13.5 | -0.931 | 0.1148 | -0.004 | -8.11
-13 | -0.916 | 0.10827 | -0.005 | -8.458
-12.5 | -0.898 | 0.10062 | -0.006 | -8.925
-12 | -0.877 | 0.0941 | -0.006 | -9.317
-11.5 | -0.852 | 0.08768 | -0.007 | -9.721
-11 | -0.826 | 0.08167 | -0.008 | -10.108
-10.5 | -0.796 | 0.07624 | -0.008 | -10.439
-10 | -0.763 | 0.07236 | -0.009 | -10.541
-9.5 | -0.727 | 0.06759 | -0.01 | -10.763
-9 | -0.69 | 0.06357 | -0.01 | -10.856
-8.5 | -0.65 | 0.05942 | -0.011 | -10.947
-8 | -0.609 | 0.05591 | -0.012 | -10.897
-7.5 | -0.566 | 0.05274 | -0.012 | -10.739
-7 | -0.522 | 0.04969 | -0.013 | -10.505
-6.5 | -0.476 | 0.04715 | -0.014 | -10.101
-6 | -0.43 | 0.04454 | -0.014 | -9.649
-5.5 | -0.382 | 0.04219 | -0.015 | -9.058
-5 | -0.334 | 0.04 | -0.016 | -8.348
-4.5 | -0.347 | 0.01787 | -0.03 | -19.393
-4 | -0.287 | 0.01742 | -0.031 | -16.471
-3.5 | -0.227 | 0.01708 | -0.033 | -13.285
-3 | -0.168 | 0.01676 | -0.034 | -10.002
-2.5 | -0.106 | 0.01641 | -0.035 | -6.456
-2 | -0.043 | 0.01461 | -0.036 | -2.951
-1.5 | 0.018 | 0.0145 | -0.037 | 1.218
-1 | 0.079 | 0.01444 | -0.038 | 5.461
-0.5 | 0.14 | 0.01442 | -0.039 | 9.733
0 | 0.201 | 0.01458 | -0.04 | 13.754
0.5 | 0.261 | 0.01464 | -0.042 | 17.83
1 | 0.321 | 0.01474 | -0.043 | 21.81
1.5 | 0.381 | 0.01489 | -0.044 | 25.607
2 | 0.441 | 0.01512 | -0.045 | 29.148
2.5 | 0.498 | 0.01533 | -0.046 | 32.511
3 | 0.557 | 0.01566 | -0.047 | 35.547
3.5 | 0.624 | 0.01894 | -0.049 | 32.917
4 | 0.682 | 0.01951 | -0.05 | 34.963
4.5 | 0.74 | 0.02013 | -0.051 | 36.751
5 | 0.797 | 0.0208 | -0.052 | 38.319
5.5 | 0.853 | 0.02154 | -0.053 | 39.591
6 | 0.908 | 0.02233 | -0.054 | 40.657
6.5 | 0.961 | 0.02314 | -0.055 | 41.523
7 | 0.843 | 0.04829 | -0.031 | 17.449
7.5 | 0.884 | 0.0515 | -0.031 | 17.167
8 | 0.924 | 0.05525 | -0.03 | 16.719
8.5 | 0.962 | 0.05886 | -0.031 | 16.346
9 | 0.999 | 0.06272 | -0.031 | 15.921
9.5 | 1.032 | 0.06677 | -0.031 | 15.462
10 | 1.064 | 0.07056 | -0.033 | 15.084
10.5 | 1.09 | 0.07588 | -0.033 | 14.361
11 | 1.111 | 0.08205 | -0.033 | 13.547
11.5 | 1.13 | 0.08697 | -0.032 | 12.992
12 | 1.144 | 0.09363 | -0.031 | 12.216
12.5 | 1.155 | 0.1004 | -0.031 | 11.508
13 | 1.162 | 0.10755 | -0.03 | 10.808
13.5 | 1.164 | 0.1132 | -0.027 | 10.284
14 | 1.165 | 0.12172 | -0.027 | 9.567
14.5 | 1.161 | 0.12878 | -0.027 | 9.016
15 | 1.154 | 0.13934 | -0.027 | 8.285
15.5 | 1.145 | 0.14773 | -0.027 | 7.747
16 | 1.132 | 0.1604 | -0.027 | 7.055
16.5 | 1.116 | 0.17027 | -0.027 | 6.555
17 | 1.098 | 0.17949 | -0.028 | 6.118
17.5 | 1.078 | 0.19342 | -0.028 | 5.574
18 | 1.052 | 0.20594 | -0.027 | 5.11
18.5 | 1.025 | 0.21572 | -0.028 | 4.752
19 | 0.997 | 0.23302 | -0.028 | 4.276

## 10. Re 100k Mach 0.00 (2)
BIGFOIL.COM POLAR EXPORT
NACA65A217
NACA65A217 |  |  |  | Cl Max: | 1.0908 | at alpha= | 12.5 | deg
XFOIL ncrit=9 |  |  |  | L/D Max: | 45.4226 | at alpha= | 6.5 | deg
Re: | 100000 |  |  | Cd Min: | 0.19191 | at alpha= | 17.5 | deg
Mach: | 0 |  |  | Cl=0 at alpha= | 1.5798 | deg
|  |  |  | @ Cl=0.1, Cd= | 0.039386
|  |  |  | @ Cl=0.4, Cd= | 0.042398
|  |  |  | @ Cl=0.6, Cd= | 0.040555
alpha (deg) | Cl | Cd | Cm | Cl/Cd
-14 | -0.4311 | 0.14082 | -0.0484 | -3.0614
-13.5 | -0.4234 | 0.13502 | -0.0488 | -3.1358
-13 | -0.415 | 0.12859 | -0.0483 | -3.2273
-12.5 | -0.4215 | 0.12163 | -0.0489 | -3.4654
-12 | -0.5738 | 0.08564 | -0.0701 | -6.7001
-11 | -0.7859 | 0.06879 | -0.0559 | -11.4246
-10.5 | -0.8572 | 0.06627 | -0.0418 | -12.935
-10 | -0.9587 | 0.06307 | -0.0219 | -15.2006
-9.5 | -0.9725 | 0.0568 | -0.0143 | -17.1215
-9 | -0.9782 | 0.05133 | -0.0074 | -19.0571
-8.5 | -0.9445 | 0.0459 | -0.0064 | -20.5773
-8 | -0.8999 | 0.04082 | -0.0067 | -22.0456
-7.5 | -0.8446 | 0.03781 | -0.008 | -22.338
-7 | -0.7822 | 0.03481 | -0.0103 | -22.4706
-6.5 | -0.706 | 0.03296 | -0.0149 | -21.4199
-6 | -0.6544 | 0.03106 | -0.0153 | -21.0689
-5.5 | -0.617 | 0.02981 | -0.0131 | -20.6978
-5 | -0.5856 | 0.02861 | -0.0097 | -20.4684
-4.5 | -0.599 | 0.02622 | 0.0017 | -22.8452
-4 | -0.6246 | 0.02594 | 0.0186 | -24.0786
-3.5 | -0.5964 | 0.02747 | 0.0256 | -21.711
-3 | -0.5516 | 0.02897 | 0.0291 | -19.0404
-2.5 | -0.4989 | 0.03119 | 0.0325 | -15.9955
-2 | -0.4225 | 0.03315 | 0.0306 | -12.7451
-1.5 | -0.3523 | 0.03444 | 0.0281 | -10.2294
-1 | -0.3204 | 0.03457 | 0.0306 | -9.2682
0 | -0.2003 | 0.03567 | 0.0245 | -5.6154
0.5 | -0.151 | 0.03602 | 0.0234 | -4.1921
1 | -0.0776 | 0.03698 | 0.0172 | -2.0984
1.5 | -0.0118 | 0.03792 | 0.0126 | -0.31118
2 | 0.0621 | 0.03861 | 0.0072 | 1.6084
2.5 | 0.1222 | 0.03984 | 0.0029 | 3.0673
3 | 0.1993 | 0.04099 | -0.0039 | 4.8622
3.5 | 0.2987 | 0.04147 | -0.013 | 7.2028
4 | 0.3743 | 0.04226 | -0.0192 | 8.8571
4.5 | 0.4601 | 0.04272 | -0.0267 | 10.7701
5 | 0.5595 | 0.04239 | -0.0354 | 13.1989
5.5 | 0.7361 | 0.03439 | -0.047 | 21.4045
6 | 0.9671 | 0.02354 | -0.0666 | 41.0833
6.5 | 0.9943 | 0.02189 | -0.0604 | 45.4226
7 | 0.9376 | 0.02192 | -0.0408 | 42.7737
7.5 | 0.8735 | 0.022 | -0.0205 | 39.7045
8 | 0.8275 | 0.02294 | -0.0028 | 36.0724
8.5 | 0.7753 | 0.02719 | 0.0113 | 28.5142
9 | 0.7681 | 0.03053 | 0.0185 | 25.1589
9.5 | 0.7893 | 0.03277 | 0.0225 | 24.0861
10 | 0.8417 | 0.0344 | 0.0235 | 24.468
10.5 | 0.8994 | 0.03625 | 0.0235 | 24.811
11 | 0.9706 | 0.03911 | 0.0217 | 24.8172
11.5 | 1.0328 | 0.04323 | 0.0202 | 23.8908
12 | 1.0651 | 0.04711 | 0.0224 | 22.6088
12.5 | 1.0908 | 0.05311 | 0.0243 | 20.5385
13 | 1.0721 | 0.05794 | 0.0314 | 18.5036
13.5 | 1.0449 | 0.06408 | 0.0374 | 16.3062
14 | 1.0045 | 0.07124 | 0.042 | 14.1002
14.5 | 0.9589 | 0.08048 | 0.0442 | 11.9148
15 | 0.9086 | 0.09128 | 0.0437 | 9.954
15.5 | 0.8688 | 0.1042 | 0.0409 | 8.3378
16 | 0.6179 | 0.17046 | -0.0007 | 3.6249
16.5 | 0.6392 | 0.17789 | -0.0016 | 3.5932
17 | 0.6491 | 0.18434 | -0.0044 | 3.5212
17.5 | 0.6442 | 0.19191 | -0.0097 | 3.3568

## 11. Re 100k Mach 0.10 (1)
BIGFOIL.COM POLAR EXPORT
NACA65A217
NACA65A217 |  |  |  | Cl Max: | 1.154 | at alpha= | 13 | deg
JavaFoil+Calcfoil stall+Eppler ext transition |  |  |  | L/D Max: | 40.577 | at alpha= | 6 | deg
Re: | 100000 |  |  | Cd Min: | 0.01447 | at alpha= | -0.5 | deg
Mach: | 0.1 |  |  | Cl=0 at alpha= | -1.6475 | deg
|  |  |  | @ Cl=0.1, Cd= | 0.014483
|  |  |  | @ Cl=0.4, Cd= | 0.015058
|  |  |  | @ Cl=0.6, Cd= | 0.017729
alpha (deg) | Cl | Cd | Cm | Cl/Cd
-20 | -0.791 | 0.26547 | 0.001 | -2.981
-19.5 | -0.818 | 0.24932 | 0.001 | -3.279
-19 | -0.843 | 0.23345 | 0 | -3.61
-18.5 | -0.867 | 0.22605 | 0 | -3.834
-18 | -0.889 | 0.21154 | 0 | -4.202
-17.5 | -0.909 | 0.19537 | -0.001 | -4.652
-17 | -0.927 | 0.18144 | -0.001 | -5.107
-16.5 | -0.94 | 0.17304 | -0.001 | -5.431
-16 | -0.944 | 0.16032 | -0.002 | -5.891
-15.5 | -0.946 | 0.15166 | -0.002 | -6.24
-15 | -0.945 | 0.13955 | -0.003 | -6.774
-14.5 | -0.941 | 0.13183 | -0.003 | -7.141
-14 | -0.934 | 0.12401 | -0.004 | -7.531
-13.5 | -0.924 | 0.11658 | -0.004 | -7.923
-13 | -0.911 | 0.10924 | -0.005 | -8.335
-12.5 | -0.894 | 0.10177 | -0.005 | -8.783
-12 | -0.874 | 0.09542 | -0.006 | -9.161
-11.5 | -0.851 | 0.08845 | -0.007 | -9.624
-11 | -0.825 | 0.08251 | -0.008 | -10.004
-10.5 | -0.796 | 0.07722 | -0.008 | -10.314
-10 | -0.764 | 0.07302 | -0.009 | -10.461
-9.5 | -0.729 | 0.06799 | -0.01 | -10.723
-9 | -0.692 | 0.06382 | -0.01 | -10.844
-8.5 | -0.653 | 0.05959 | -0.011 | -10.955
-8 | -0.612 | 0.05604 | -0.012 | -10.913
-7.5 | -0.569 | 0.05284 | -0.012 | -10.762
-7 | -0.524 | 0.04977 | -0.013 | -10.533
-6.5 | -0.479 | 0.04705 | -0.014 | -10.17
-6 | -0.432 | 0.04465 | -0.014 | -9.667
-5.5 | -0.384 | 0.04228 | -0.015 | -9.08
-5 | -0.335 | 0.04008 | -0.016 | -8.37
-4.5 | -0.348 | 0.01793 | -0.03 | -19.412
-4 | -0.288 | 0.01751 | -0.032 | -16.465
-3.5 | -0.228 | 0.01714 | -0.033 | -13.298
-3 | -0.167 | 0.01685 | -0.034 | -9.927
-2.5 | -0.106 | 0.01655 | -0.035 | -6.43
-2 | -0.043 | 0.01466 | -0.036 | -2.955
-1.5 | 0.018 | 0.01455 | -0.037 | 1.22
-1 | 0.079 | 0.01449 | -0.038 | 5.466
-0.5 | 0.141 | 0.01447 | -0.039 | 9.744
0 | 0.202 | 0.01462 | -0.041 | 13.784
0.5 | 0.262 | 0.01467 | -0.042 | 17.879
1 | 0.323 | 0.01477 | -0.043 | 21.854
1.5 | 0.383 | 0.01501 | -0.044 | 25.518
2 | 0.443 | 0.01518 | -0.045 | 29.162
2.5 | 0.501 | 0.01547 | -0.046 | 32.369
3 | 0.559 | 0.01571 | -0.047 | 35.589
3.5 | 0.626 | 0.01901 | -0.049 | 32.95
4 | 0.685 | 0.0196 | -0.05 | 34.967
4.5 | 0.743 | 0.02023 | -0.051 | 36.735
5 | 0.801 | 0.02091 | -0.052 | 38.294
5.5 | 0.857 | 0.02168 | -0.053 | 39.521
6 | 0.912 | 0.02247 | -0.054 | 40.577
6.5 | 0.803 | 0.04545 | -0.031 | 17.673
7 | 0.846 | 0.04846 | -0.031 | 17.459
7.5 | 0.887 | 0.05171 | -0.031 | 17.163
8 | 0.927 | 0.05524 | -0.031 | 16.788
8.5 | 0.965 | 0.05908 | -0.031 | 16.338
9 | 1.001 | 0.06304 | -0.031 | 15.887
9.5 | 1.035 | 0.06713 | -0.031 | 15.415
10 | 1.067 | 0.07099 | -0.034 | 15.025
10.5 | 1.09 | 0.07685 | -0.033 | 14.187
11 | 1.111 | 0.08305 | -0.032 | 13.376
11.5 | 1.128 | 0.08849 | -0.032 | 12.746
12 | 1.141 | 0.09497 | -0.032 | 12.015
12.5 | 1.149 | 0.1013 | -0.03 | 11.346
13 | 1.154 | 0.10864 | -0.029 | 10.618
13.5 | 1.154 | 0.11433 | -0.027 | 10.094
14 | 1.151 | 0.12332 | -0.027 | 9.336
14.5 | 1.145 | 0.13162 | -0.027 | 8.698
15 | 1.135 | 0.14278 | -0.027 | 7.948
15.5 | 1.121 | 0.15133 | -0.027 | 7.408
16 | 1.104 | 0.16168 | -0.027 | 6.83
16.5 | 1.085 | 0.17651 | -0.027 | 6.145
17 | 1.063 | 0.18619 | -0.027 | 5.708
17.5 | 1.039 | 0.20189 | -0.027 | 5.144
18 | 1.009 | 0.208 | -0.027 | 4.849

## 12. Re 100k Mach 0.10 (2)
BIGFOIL.COM POLAR EXPORT
NACA65A217
NACA65A217 |  |  |  | Cl Max: | 1.0815 | at alpha= | 12.5 | deg
XFOIL ncrit=9 |  |  |  | L/D Max: | 44.459 | at alpha= | 6.5 | deg
Re: | 100000 |  |  | Cd Min: | 0.19266 | at alpha= | 17.5 | deg
Mach: | 0.1 |  |  | Cl=0 at alpha= | 1.6191 | deg
|  |  |  | @ Cl=0.1, Cd= | 0.039489
|  |  |  | @ Cl=0.4, Cd= | 0.042458
|  |  |  | @ Cl=0.6, Cd= | 0.040664
alpha (deg) | Cl | Cd | Cm | Cl/Cd
-14 | -0.4273 | 0.14156 | -0.0484 | -3.0185
-13.5 | -0.4259 | 0.13569 | -0.0495 | -3.1388
-13 | -0.4127 | 0.1293 | -0.0485 | -3.1918
-12.5 | -0.4182 | 0.1224 | -0.049 | -3.4167
-12 | -0.4376 | 0.1154 | -0.0496 | -3.792
-11.5 | -0.6966 | 0.07327 | -0.0681 | -9.5073
-11 | -0.7676 | 0.06863 | -0.0586 | -11.1846
-10.5 | -0.8474 | 0.06605 | -0.0442 | -12.8297
-10 | -0.9461 | 0.06364 | -0.0248 | -14.8664
-9.5 | -0.9644 | 0.05775 | -0.0166 | -16.6996
-9 | -0.9728 | 0.05226 | -0.0095 | -18.6146
-8.5 | -0.9415 | 0.04663 | -0.0084 | -20.1909
-8 | -0.8992 | 0.04139 | -0.0083 | -21.7251
-7.5 | -0.8447 | 0.03825 | -0.0094 | -22.0837
-7 | -0.7851 | 0.03522 | -0.0111 | -22.2913
-6.5 | -0.7099 | 0.03323 | -0.0154 | -21.3632
-6 | -0.6534 | 0.03128 | -0.0166 | -20.8887
-5.5 | -0.6162 | 0.03001 | -0.0142 | -20.5332
-5 | -0.5864 | 0.02887 | -0.0104 | -20.3117
-4.5 | -0.5928 | 0.02657 | -0.0003 | -22.3109
-4 | -0.6241 | 0.02594 | 0.0174 | -24.0594
-3.5 | -0.5975 | 0.02753 | 0.0249 | -21.7036
-3 | -0.553 | 0.029 | 0.0286 | -19.069
-2.5 | -0.5131 | 0.03096 | 0.0341 | -16.573
-2 | -0.4218 | 0.03331 | 0.03 | -12.6629
-1.5 | -0.377 | 0.03421 | 0.032 | -11.0202
-0.5 | -0.2377 | 0.0356 | 0.0235 | -6.677
0 | -0.2027 | 0.03579 | 0.0249 | -5.6636
0.5 | -0.1613 | 0.03611 | 0.0251 | -4.4669
1 | -0.074 | 0.03717 | 0.0166 | -1.9909
1.5 | -0.019 | 0.03803 | 0.0138 | -0.49961
2 | 0.0608 | 0.03869 | 0.0077 | 1.5715
2.5 | 0.1241 | 0.03998 | 0.0028 | 3.1041
3 | 0.1941 | 0.04115 | -0.0028 | 4.7169
4 | 0.375 | 0.04233 | -0.0187 | 8.859
4.5 | 0.4612 | 0.04277 | -0.0262 | 10.7833
5 | 0.5627 | 0.04233 | -0.0349 | 13.2932
5.5 | 0.7304 | 0.03484 | -0.0457 | 20.9644
6 | 0.9581 | 0.02397 | -0.0642 | 39.9708
6.5 | 0.9861 | 0.02218 | -0.0579 | 44.459
7 | 0.9281 | 0.02217 | -0.0381 | 41.8629
7.5 | 0.864 | 0.02232 | -0.018 | 38.7097
8 | 0.8199 | 0.02337 | -0.0007 | 35.0834
8.5 | 0.7697 | 0.02772 | 0.0128 | 27.767
9 | 0.7653 | 0.03097 | 0.0196 | 24.711
9.5 | 0.7888 | 0.03314 | 0.0235 | 23.8021
10.5 | 0.9074 | 0.03673 | 0.0238 | 24.7046
11 | 0.9733 | 0.03967 | 0.0227 | 24.5349
11.5 | 1.0303 | 0.04391 | 0.0219 | 23.4639
12 | 1.0605 | 0.04797 | 0.0243 | 22.1076
12.5 | 1.0815 | 0.05406 | 0.0267 | 20.0055
13 | 1.0597 | 0.05908 | 0.0337 | 17.9367
13.5 | 1.0293 | 0.0654 | 0.0394 | 15.7385
14 | 0.9873 | 0.07295 | 0.0434 | 13.5339
14.5 | 0.9413 | 0.08251 | 0.0449 | 11.4083
15 | 0.8932 | 0.0937 | 0.0437 | 9.5326
15.5 | 0.732 | 0.12655 | 0.0265 | 5.7843
16.5 | 0.6408 | 0.1787 | -0.0014 | 3.5859
17 | 0.6475 | 0.18515 | -0.0047 | 3.4972
17.5 | 0.6438 | 0.19266 | -0.0099 | 3.3416

## 13. Re 100k Mach 0.25 (1)
BIGFOIL.COM POLAR EXPORT
NACA65A217
NACA65A217 |  |  |  | Cl Max: | 1.105 | at alpha= | 11.5 | deg
JavaFoil+Calcfoil stall+Eppler ext transition |  |  |  | L/D Max: | 40.111 | at alpha= | 6 | deg
Re: | 100000 |  |  | Cd Min: | 0.01472 | at alpha= | -0.5 | deg
Mach: | 0.25 |  |  | Cl=0 at alpha= | -1.6452 | deg
|  |  |  | @ Cl=0.1, Cd= | 0.014741
|  |  |  | @ Cl=0.4, Cd= | 0.015364
|  |  |  | @ Cl=0.6, Cd= | 0.017438
alpha (deg) | Cl | Cd | Cm | Cl/Cd
-18 | -0.578 | 0.29454 | 0 | -1.961
-17.5 | -0.636 | 0.26337 | -0.001 | -2.416
-17 | -0.691 | 0.23995 | -0.001 | -2.879
-16.5 | -0.737 | 0.21492 | -0.001 | -3.431
-16 | -0.77 | 0.20061 | -0.002 | -3.839
-15.5 | -0.798 | 0.17726 | -0.002 | -4.502
-15 | -0.821 | 0.16778 | -0.003 | -4.895
-14.5 | -0.839 | 0.1488 | -0.003 | -5.64
-14 | -0.852 | 0.13989 | -0.004 | -6.09
-13.5 | -0.859 | 0.12672 | -0.004 | -6.779
-13 | -0.861 | 0.11814 | -0.004 | -7.285
-12.5 | -0.857 | 0.11034 | -0.005 | -7.77
-12 | -0.849 | 0.10068 | -0.006 | -8.432
-11.5 | -0.836 | 0.09425 | -0.007 | -8.865
-11 | -0.817 | 0.08743 | -0.008 | -9.348
-10.5 | -0.795 | 0.08076 | -0.008 | -9.839
-10 | -0.767 | 0.07504 | -0.009 | -10.226
-9.5 | -0.736 | 0.06986 | -0.01 | -10.537
-9 | -0.701 | 0.0655 | -0.01 | -10.71
-8.5 | -0.664 | 0.06113 | -0.011 | -10.857
-8 | -0.623 | 0.05735 | -0.012 | -10.871
-7.5 | -0.581 | 0.05388 | -0.013 | -10.785
-7 | -0.537 | 0.0506 | -0.013 | -10.604
-6.5 | -0.49 | 0.04783 | -0.014 | -10.246
-6 | -0.443 | 0.04522 | -0.015 | -9.788
-5.5 | -0.394 | 0.0427 | -0.016 | -9.225
-5 | -0.344 | 0.0403 | -0.017 | -8.545
-4.5 | -0.357 | 0.01832 | -0.031 | -19.478
-4 | -0.296 | 0.01786 | -0.032 | -16.547
-3.5 | -0.234 | 0.01748 | -0.034 | -13.363
-3 | -0.171 | 0.01714 | -0.035 | -9.988
-2.5 | -0.109 | 0.01686 | -0.036 | -6.438
-2 | -0.044 | 0.01499 | -0.036 | -2.956
-1.5 | 0.018 | 0.01483 | -0.038 | 1.226
-1 | 0.081 | 0.01475 | -0.039 | 5.507
-0.5 | 0.145 | 0.01472 | -0.04 | 9.823
0 | 0.207 | 0.01487 | -0.041 | 13.907
0.5 | 0.269 | 0.01501 | -0.043 | 17.933
1 | 0.331 | 0.01517 | -0.044 | 21.821
1.5 | 0.392 | 0.01534 | -0.045 | 25.592
2 | 0.454 | 0.01553 | -0.046 | 29.222
2.5 | 0.513 | 0.01577 | -0.047 | 32.538
3 | 0.573 | 0.01613 | -0.048 | 35.546
3.5 | 0.643 | 0.01952 | -0.05 | 32.911
4 | 0.703 | 0.02014 | -0.051 | 34.881
4.5 | 0.762 | 0.02085 | -0.052 | 36.55
5 | 0.82 | 0.02157 | -0.053 | 38.015
5.5 | 0.877 | 0.02241 | -0.054 | 39.134
6 | 0.933 | 0.02326 | -0.055 | 40.111
6.5 | 0.822 | 0.04631 | -0.031 | 17.752
7 | 0.865 | 0.04934 | -0.031 | 17.534
7.5 | 0.906 | 0.05282 | -0.031 | 17.16
8 | 0.946 | 0.05635 | -0.031 | 16.786
8.5 | 0.982 | 0.06037 | -0.031 | 16.268
9 | 1.016 | 0.06487 | -0.031 | 15.661
9.5 | 1.05 | 0.0683 | -0.034 | 15.368
10 | 1.072 | 0.07375 | -0.034 | 14.532
10.5 | 1.088 | 0.08064 | -0.032 | 13.49
11 | 1.099 | 0.08761 | -0.031 | 12.547
11.5 | 1.105 | 0.09498 | -0.03 | 11.631
12 | 1.103 | 0.09975 | -0.026 | 11.055
12.5 | 1.096 | 0.10858 | -0.027 | 10.095
13 | 1.083 | 0.11712 | -0.026 | 9.243
13.5 | 1.062 | 0.1279 | -0.026 | 8.304
14 | 1.035 | 0.13805 | -0.026 | 7.495
14.5 | 1.001 | 0.14929 | -0.027 | 6.704
15 | 0.96 | 0.16838 | -0.026 | 5.704
15.5 | 0.914 | 0.17925 | -0.026 | 5.1
16 | 0.862 | 0.19687 | -0.026 | 4.38
16.5 | 0.806 | 0.22285 | -0.025 | 3.616

## 14. Re 100k Mach 0.25 (2)
BIGFOIL.COM POLAR EXPORT
NACA65A217
NACA65A217 |  |  |  | Cl Max: | 1.0299 | at alpha= | 12.5 | deg
XFOIL ncrit=9 |  |  |  | L/D Max: | 39.4202 | at alpha= | 6.5 | deg
Re: | 100000 |  |  | Cd Min: | 0.19668 | at alpha= | 17.5 | deg
Mach: | 0.25 |  |  | Cl=0 at alpha= | 1.8109 | deg
|  |  |  | @ Cl=0.1, Cd= | 0.040324
|  |  |  | @ Cl=0.4, Cd= | 0.044276
|  |  |  | @ Cl=0.6, Cd= | 0.040942
alpha (deg) | Cl | Cd | Cm | Cl/Cd
-14 | -0.4097 | 0.14525 | -0.0484 | -2.8207
-13.5 | -0.4378 | 0.13968 | -0.0526 | -3.1343
-13 | -0.4046 | 0.13298 | -0.0495 | -3.0426
-12.5 | -0.4027 | 0.12633 | -0.0492 | -3.1877
-12 | -0.5583 | 0.08922 | -0.0729 | -6.2576
-11.5 | -0.6012 | 0.08013 | -0.0716 | -7.5028
-11 | -0.684 | 0.07196 | -0.0671 | -9.5053
-10.5 | -0.838 | 0.07062 | -0.0494 | -11.8663
-10 | -0.8663 | 0.06563 | -0.0408 | -13.1998
-9.5 | -0.9104 | 0.06187 | -0.0296 | -14.7147
-9 | -0.9377 | 0.05696 | -0.0211 | -16.4624
-8.5 | -0.922 | 0.05069 | -0.0188 | -18.189
-8 | -0.8944 | 0.0447 | -0.0168 | -20.0089
-7.5 | -0.8398 | 0.04075 | -0.0179 | -20.6086
-7 | -0.7949 | 0.03764 | -0.0164 | -21.1185
-6.5 | -0.7285 | 0.03485 | -0.0187 | -20.9039
-6 | -0.6451 | 0.03245 | -0.024 | -19.8798
-5.5 | -0.6073 | 0.03107 | -0.0211 | -19.5462
-5 | -0.5844 | 0.03 | -0.0157 | -19.48
-4 | -0.6103 | 0.02631 | 0.0093 | -23.1965
-3.5 | -0.608 | 0.02762 | 0.0218 | -22.013
-3 | -0.5497 | 0.02961 | 0.0243 | -18.5647
-2.5 | -0.522 | 0.03145 | 0.0322 | -16.5978
-2 | -0.4083 | 0.03443 | 0.0258 | -11.8588
-1.5 | -0.3443 | 0.03608 | 0.0248 | -9.5427
-1 | -0.2734 | 0.03644 | 0.0211 | -7.5027
-0.5 | -0.2735 | 0.03621 | 0.029 | -7.5532
0 | -0.1916 | 0.03678 | 0.0228 | -5.2094
0.5 | -0.1631 | 0.03722 | 0.0249 | -4.3821
1 | -0.0902 | 0.03788 | 0.0198 | -2.3812
1.5 | -0.0457 | 0.03852 | 0.0191 | -1.1864
2 | 0.0278 | 0.03973 | 0.0131 | 0.69972
2.5 | 0.1275 | 0.04055 | 0.004 | 3.1443
3 | 0.1816 | 0.04172 | 0.001 | 4.3528
3.5 | 0.2495 | 0.04285 | -0.004 | 5.8226
4 | 0.3341 | 0.04386 | -0.0115 | 7.6174
4.5 | 0.4243 | 0.04443 | -0.0192 | 9.5499
5 | 0.521 | 0.04464 | -0.0275 | 11.6711
6 | 0.9359 | 0.02522 | -0.0551 | 37.1094
6.5 | 0.9382 | 0.0238 | -0.0444 | 39.4202
7 | 0.8769 | 0.02391 | -0.0249 | 36.675
7.5 | 0.8214 | 0.02422 | -0.0066 | 33.9141
8 | 0.783 | 0.02593 | 0.0089 | 30.1967
8.5 | 0.7451 | 0.03046 | 0.0196 | 24.4616
9 | 0.7518 | 0.03336 | 0.0252 | 22.536
9.5 | 0.7883 | 0.03509 | 0.0284 | 22.4651
10 | 0.8509 | 0.03676 | 0.0292 | 23.1474
10.5 | 0.9276 | 0.03945 | 0.0279 | 23.5133
11 | 0.9806 | 0.04299 | 0.0285 | 22.81
11.5 | 1.0073 | 0.04784 | 0.0314 | 21.0556
12 | 1.0109 | 0.05266 | 0.0361 | 19.1967
12.5 | 1.0299 | 0.05911 | 0.0381 | 17.4234
13 | 0.9997 | 0.06577 | 0.0433 | 15.1999
13.5 | 0.9546 | 0.07302 | 0.047 | 13.0731
14 | 0.9092 | 0.08231 | 0.0478 | 11.046
14.5 | 0.8623 | 0.09357 | 0.046 | 9.2156
15 | 0.7068 | 0.12633 | 0.0269 | 5.5949
15.5 | 0.6131 | 0.16698 | 0.0026 | 3.6717
16 | 0.6121 | 0.17501 | -0.0015 | 3.4975
16.5 | 0.6486 | 0.18325 | -0.0008 | 3.5394
17 | 0.6403 | 0.18921 | -0.0065 | 3.3841
17.5 | 0.6438 | 0.19668 | -0.011 | 3.2733

## 15. Re 100k Mach 0.50 (1)
BIGFOIL.COM POLAR EXPORT
NACA65A217
NACA65A217 |  |  |  | Cl Max: | 1.209 | at alpha= | 20 | deg
JavaFoil+Calcfoil stall+Eppler ext transition |  |  |  | L/D Max: | 36.238 | at alpha= | 5 | deg
Re: | 100000 |  |  | Cd Min: | 0.01609 | at alpha= | -0.5 | deg
Mach: | 0.5 |  |  | Cl=0 at alpha= | -1.6429 | deg
|  |  |  | @ Cl=0.1, Cd= | 0.016301
|  |  |  | @ Cl=0.4, Cd= | 0.016671
|  |  |  | @ Cl=0.6, Cd= | 0.017728
alpha (deg) | Cl | Cd | Cm | Cl/Cd
-20 | -1.031 | 0.34433 | 0.002 | -2.994
-19.5 | -1.004 | 0.33525 | 0.001 | -2.995
-19 | -0.977 | 0.32617 | 0.001 | -2.995
-18.5 | -0.95 | 0.33023 | 0 | -2.875
-18 | -0.92 | 0.30914 | -0.001 | -2.975
-17.5 | -0.892 | 0.30592 | -0.001 | -2.917
-17 | -0.865 | 0.30034 | -0.002 | -2.88
-16.5 | -0.838 | 0.28597 | -0.002 | -2.929
-16 | -0.81 | 0.27436 | -0.003 | -2.953
-15.5 | -0.783 | 0.29036 | -0.004 | -2.695
-15 | -0.754 | 0.26984 | -0.004 | -2.796
-14.5 | -0.725 | 0.2634 | -0.005 | -2.754
-14 | -0.698 | 0.25136 | -0.005 | -2.775
-13.5 | -0.67 | 0.2476 | -0.006 | -2.706
-13 | -0.642 | 0.2441 | -0.006 | -2.631
-12.5 | -0.614 | 0.24481 | -0.007 | -2.51
-12 | -0.585 | 0.21398 | -0.007 | -2.735
-11.5 | -0.557 | 0.21025 | -0.008 | -2.65
-11 | -0.529 | 0.20493 | -0.008 | -2.582
-10.5 | -0.5 | 0.1886 | -0.008 | -2.653
-10 | -0.472 | 0.1771 | -0.008 | -2.667
-9.5 | -0.444 | 0.1363 | -0.008 | -3.256
-9 | -0.579 | 0.09356 | -0.008 | -6.187
-8.5 | -0.646 | 0.07475 | -0.011 | -8.64
-8 | -0.642 | 0.06648 | -0.012 | -9.665
-7.5 | -0.617 | 0.06073 | -0.013 | -10.162
-7 | -0.581 | 0.0555 | -0.014 | -10.46
-6.5 | -0.537 | 0.05132 | -0.015 | -10.462
-6 | -0.488 | 0.04777 | -0.016 | -10.215
-5.5 | -0.436 | 0.04489 | -0.017 | -9.707
-5 | -0.382 | 0.04236 | -0.018 | -9.012
-4.5 | -0.327 | 0.04005 | -0.019 | -8.157
-4 | -0.271 | 0.03799 | -0.02 | -7.127
-3.5 | -0.259 | 0.01908 | -0.037 | -13.558
-3 | -0.19 | 0.01858 | -0.038 | -10.215
-2.5 | -0.12 | 0.01815 | -0.04 | -6.621
-2 | -0.05 | 0.01785 | -0.041 | -2.805
-1.5 | 0.02 | 0.0165 | -0.041 | 1.206
-1 | 0.089 | 0.01634 | -0.042 | 5.442
-0.5 | 0.159 | 0.01609 | -0.044 | 9.886
0 | 0.229 | 0.0161 | -0.045 | 14.233
0.5 | 0.298 | 0.01629 | -0.047 | 18.306
1 | 0.367 | 0.01653 | -0.048 | 22.205
1.5 | 0.435 | 0.01682 | -0.049 | 25.884
2 | 0.503 | 0.01719 | -0.051 | 29.283
2.5 | 0.568 | 0.0175 | -0.052 | 32.478
3 | 0.634 | 0.01797 | -0.053 | 35.308
3.5 | 0.711 | 0.02192 | -0.056 | 32.463
4 | 0.777 | 0.02283 | -0.057 | 34.016
4.5 | 0.841 | 0.02383 | -0.058 | 35.276
5 | 0.903 | 0.02493 | -0.059 | 36.238
5.5 | 0.806 | 0.04336 | -0.033 | 18.588
6 | 0.855 | 0.04663 | -0.032 | 18.328
6.5 | 0.899 | 0.05037 | -0.033 | 17.853
7 | 0.937 | 0.05437 | -0.033 | 17.229
7.5 | 0.966 | 0.0599 | -0.033 | 16.121
8 | 0.984 | 0.06477 | -0.035 | 15.188
8.5 | 0.973 | 0.07335 | -0.033 | 13.269
9 | 0.904 | 0.08968 | -0.025 | 10.08
9.5 | 0.627 | 0.14985 | -0.025 | 4.183
10 | 0.655 | 0.16612 | -0.026 | 3.941
10.5 | 0.683 | 0.18542 | -0.03 | 3.683
11 | 0.712 | 0.2024 | -0.034 | 3.516
11.5 | 0.739 | 0.20603 | -0.034 | 3.588
12 | 0.767 | 0.21313 | -0.035 | 3.598
12.5 | 0.796 | 0.23888 | -0.038 | 3.331
13 | 0.823 | 0.24846 | -0.039 | 3.313
13.5 | 0.85 | 0.24755 | -0.04 | 3.436
14 | 0.878 | 0.2466 | -0.04 | 3.559
14.5 | 0.905 | 0.25569 | -0.042 | 3.541
15 | 0.934 | 0.28277 | -0.044 | 3.304
15.5 | 0.961 | 0.30395 | -0.045 | 3.162
16 | 0.988 | 0.30498 | -0.045 | 3.24
16.5 | 1.015 | 0.29282 | -0.046 | 3.467
17 | 1.042 | 0.30386 | -0.047 | 3.43
17.5 | 1.072 | 0.32018 | -0.05 | 3.348
18 | 1.099 | 0.32888 | -0.051 | 3.341
18.5 | 1.125 | 0.33377 | -0.051 | 3.372
19 | 1.153 | 0.34297 | -0.052 | 3.361
19.5 | 1.182 | 0.35867 | -0.055 | 3.296
20 | 1.209 | 0.37965 | -0.056 | 3.183

## 16. Re 100k Mach 0.50 (2)
BIGFOIL.COM POLAR EXPORT
NACA65A217
NACA65A217 |  |  |  | Cl Max: | 0.8583 | at alpha= | 10.5 | deg
XFOIL ncrit=9 |  |  |  | L/D Max: | 22.7261 | at alpha= | 7.5 | deg
Re: | 100000 |  |  | Cd Min: | 0.18197 | at alpha= | 15.5 | deg
Mach: | 0.5 |  |  | Cl=0 at alpha= | 2.3379 | deg
|  |  |  | @ Cl=0.1, Cd= | 0.045341
|  |  |  | @ Cl=0.4, Cd= | 0.049767
|  |  |  | @ Cl=0.6, Cd= | 0.045987
alpha (deg) | Cl | Cd | Cm | Cl/Cd
-12.5 | -0.3697 | 0.14086 | -0.0503 | -2.6246
-12 | -0.4027 | 0.1363 | -0.0498 | -2.9545
-11.5 | -0.4456 | 0.11859 | -0.0573 | -3.7575
-11 | -0.4544 | 0.11264 | -0.0542 | -4.0341
-10.5 | -0.5249 | 0.0966 | -0.0617 | -5.4337
-10 | -0.565 | 0.08824 | -0.0613 | -6.403
-9.5 | -0.6113 | 0.08039 | -0.0601 | -7.6042
-9 | -0.6586 | 0.07031 | -0.0638 | -9.3671
-8.5 | -0.691 | 0.06118 | -0.0675 | -11.2945
-8 | -0.7282 | 0.05472 | -0.0647 | -13.3077
-7.5 | -0.7577 | 0.05077 | -0.0564 | -14.9242
-7 | -0.7503 | 0.04605 | -0.0509 | -16.2932
-6.5 | -0.7268 | 0.0423 | -0.0457 | -17.182
-6 | -0.6475 | 0.03817 | -0.0482 | -16.9636
-5.5 | -0.5767 | 0.03574 | -0.0485 | -16.136
-5 | -0.5162 | 0.03415 | -0.0473 | -15.1157
-4.5 | -0.502 | 0.03288 | -0.0391 | -15.2676
-3.5 | -0.5877 | 0.02992 | -0.0041 | -19.6424
-3 | -0.5878 | 0.03113 | 0.0123 | -18.8821
-2.5 | -0.5607 | 0.03323 | 0.0224 | -16.8733
-2 | -0.3917 | 0.03943 | 0.0141 | -9.9341
-1.5 | -0.403 | 0.03958 | 0.0269 | -10.1819
-1 | -0.25 | 0.04199 | 0.0124 | -5.9538
-0.5 | -0.2554 | 0.04158 | 0.0221 | -6.1424
0 | -0.2379 | 0.04128 | 0.0279 | -5.7631
0.5 | -0.2077 | 0.04108 | 0.0316 | -5.056
1.5 | -0.0929 | 0.04243 | 0.0282 | -2.1895
2 | -0.0342 | 0.043 | 0.0265 | -0.79535
2.5 | 0.0164 | 0.04387 | 0.0255 | 0.37383
3 | 0.0901 | 0.04518 | 0.0204 | 1.9942
3.5 | 0.1723 | 0.04652 | 0.0143 | 3.7038
4 | 0.2561 | 0.04761 | 0.0084 | 5.3791
4.5 | 0.3412 | 0.04883 | 0.0022 | 6.9875
5 | 0.4184 | 0.05006 | -0.0031 | 8.358
5.5 | 0.5283 | 0.04933 | -0.01 | 10.7095
6 | 0.6984 | 0.0414 | -0.015 | 16.8696
7.5 | 0.7311 | 0.03217 | 0.0225 | 22.7261
8 | 0.6917 | 0.03673 | 0.0328 | 18.832
8.5 | 0.6921 | 0.04028 | 0.039 | 17.1822
9 | 0.7406 | 0.04159 | 0.0436 | 17.8072
9.5 | 0.8038 | 0.04359 | 0.0468 | 18.44
10 | 0.8439 | 0.04771 | 0.0499 | 17.6881
10.5 | 0.8583 | 0.05306 | 0.0533 | 16.176
11 | 0.8419 | 0.06008 | 0.0562 | 14.013
11.5 | 0.8037 | 0.06908 | 0.0569 | 11.6343
12 | 0.757 | 0.08027 | 0.0545 | 9.4307
12.5 | 0.703 | 0.09449 | 0.0482 | 7.4399
13 | 0.6553 | 0.11113 | 0.0391 | 5.8967
13.5 | 0.6283 | 0.12707 | 0.0305 | 4.9445
14 | 0.6212 | 0.13976 | 0.0246 | 4.4448
15.5 | 0.601 | 0.18197 | 0.0003 | 3.3027

## 17. Re 250k Mach 0.00 (1)
BIGFOIL.COM POLAR EXPORT
NACA65A217
NACA65A217 |  |  |  | Cl Max: | 1.338 | at alpha= | 11.5 | deg
JavaFoil+Calcfoil stall+Eppler ext transition |  |  |  | L/D Max: | 53.324 | at alpha= | 3 | deg
Re: | 250000 |  |  | Cd Min: | 0.00981 | at alpha= | -1.5 | deg
Mach: | 0 |  |  | Cl=0 at alpha= | -1.6452 | deg
|  |  |  | @ Cl=0.1, Cd= | 0.0098397
|  |  |  | @ Cl=0.4, Cd= | 0.010238
|  |  |  | @ Cl=0.6, Cd= | 0.013242
alpha (deg) | Cl | Cd | Cm | Cl/Cd
-20 | -0.841 | 0.21123 | 0.001 | -3.983
-19.5 | -0.864 | 0.20138 | 0.001 | -4.29
-19 | -0.886 | 0.19321 | 0 | -4.583
-18.5 | -0.905 | 0.18183 | 0 | -4.978
-18 | -0.924 | 0.17325 | 0 | -5.331
-17.5 | -0.94 | 0.16394 | -0.001 | -5.733
-17 | -0.954 | 0.15442 | -0.001 | -6.176
-16.5 | -0.964 | 0.14735 | -0.002 | -6.542
-16 | -0.966 | 0.13818 | -0.002 | -6.991
-15.5 | -0.966 | 0.13052 | -0.003 | -7.401
-15 | -0.962 | 0.12203 | -0.003 | -7.884
-14.5 | -0.956 | 0.11567 | -0.004 | -8.261
-14 | -0.947 | 0.10858 | -0.004 | -8.722
-13.5 | -0.935 | 0.10188 | -0.005 | -9.175
-13 | -0.92 | 0.09584 | -0.006 | -9.596
-12.5 | -0.902 | 0.08829 | -0.006 | -10.214
-12 | -0.88 | 0.08332 | -0.007 | -10.566
-11.5 | -0.856 | 0.07816 | -0.008 | -10.953
-11 | -0.829 | 0.07249 | -0.009 | -11.443
-10.5 | -0.8 | 0.06794 | -0.009 | -11.772
-10 | -0.766 | 0.06411 | -0.01 | -11.947
-9.5 | -0.73 | 0.06021 | -0.01 | -12.131
-9 | -0.693 | 0.05646 | -0.011 | -12.269
-8.5 | -0.653 | 0.05323 | -0.012 | -12.27
-8 | -0.737 | 0.01757 | -0.022 | -41.964
-7.5 | -0.687 | 0.01684 | -0.024 | -40.814
-7 | -0.635 | 0.01623 | -0.025 | -39.104
-6.5 | -0.58 | 0.01566 | -0.026 | -37.047
-6 | -0.524 | 0.0152 | -0.027 | -34.477
-5.5 | -0.466 | 0.01472 | -0.028 | -31.675
-5 | -0.408 | 0.01435 | -0.03 | -28.419
-4.5 | -0.349 | 0.01393 | -0.031 | -25.036
-4 | -0.291 | 0.01354 | -0.032 | -21.456
-3.5 | -0.229 | 0.01316 | -0.033 | -17.425
-3 | -0.168 | 0.01294 | -0.035 | -12.957
-2.5 | -0.106 | 0.01268 | -0.036 | -8.355
-2 | -0.044 | 0.00984 | -0.037 | -4.473
-1.5 | 0.018 | 0.00981 | -0.038 | 1.832
-1 | 0.08 | 0.00983 | -0.039 | 8.144
-0.5 | 0.142 | 0.00986 | -0.04 | 14.411
0 | 0.204 | 0.0099 | -0.042 | 20.629
0.5 | 0.266 | 0.01006 | -0.043 | 26.477
1 | 0.328 | 0.00994 | -0.044 | 32.952
1.5 | 0.387 | 0.01021 | -0.045 | 37.935
2 | 0.448 | 0.01034 | -0.046 | 43.344
2.5 | 0.507 | 0.01047 | -0.047 | 48.429
3 | 0.567 | 0.01063 | -0.048 | 53.324
3.5 | 0.626 | 0.0153 | -0.049 | 40.888
4 | 0.684 | 0.01575 | -0.05 | 43.447
4.5 | 0.743 | 0.01627 | -0.051 | 45.645
5 | 0.8 | 0.01685 | -0.052 | 47.494
5.5 | 0.857 | 0.01743 | -0.053 | 49.177
6 | 0.913 | 0.01804 | -0.054 | 50.582
6.5 | 0.966 | 0.01874 | -0.055 | 51.575
7 | 1.018 | 0.01949 | -0.056 | 52.226
7.5 | 1.067 | 0.02034 | -0.057 | 52.443
8 | 1.114 | 0.02123 | -0.058 | 52.485
8.5 | 1.159 | 0.02214 | -0.059 | 52.325
9 | 1.201 | 0.02316 | -0.06 | 51.852
9.5 | 1.24 | 0.02425 | -0.061 | 51.121
10 | 1.272 | 0.02625 | -0.062 | 48.456
10.5 | 1.301 | 0.02772 | -0.062 | 46.93
11 | 1.323 | 0.02939 | -0.063 | 45.017
11.5 | 1.338 | 0.03135 | -0.064 | 42.678
12 | 1.151 | 0.08297 | -0.036 | 13.869
12.5 | 1.162 | 0.08828 | -0.037 | 13.163
13 | 1.169 | 0.09494 | -0.036 | 12.309
13.5 | 1.171 | 0.10078 | -0.035 | 11.618
14 | 1.17 | 0.1074 | -0.035 | 10.895
14.5 | 1.166 | 0.11498 | -0.034 | 10.14
15 | 1.159 | 0.12153 | -0.035 | 9.539
15.5 | 1.148 | 0.13255 | -0.034 | 8.664
16 | 1.133 | 0.13985 | -0.032 | 8.105
16.5 | 1.118 | 0.14878 | -0.033 | 7.517

## 18. Re 250k Mach 0.00 (2)
BIGFOIL.COM POLAR EXPORT
NACA65A217
NACA65A217 |  |  |  | Cl Max: | 1.1206 | at alpha= | 15.5 | deg
XFOIL ncrit=9 |  |  |  | L/D Max: | 62.1297 | at alpha= | 6.5 | deg
Re: | 250000 |  |  | Cd Min: | 0.2197 | at alpha= | 20 | deg
Mach: | 0 |  |  | Cl=0 at alpha= | -1.0933 | deg
|  |  |  | @ Cl=0.1, Cd= | 0.013475
|  |  |  | @ Cl=0.4, Cd= | 0.013778
|  |  |  | @ Cl=0.6, Cd= | 0.012636
alpha (deg) | Cl | Cd | Cm | Cl/Cd
-17.5 | -0.476 | 0.17943 | -0.0327 | -2.6528
-17 | -0.4638 | 0.17323 | -0.0354 | -2.6774
-16.5 | -0.4838 | 0.16136 | -0.0447 | -2.9983
-16 | -0.473 | 0.1532 | -0.0457 | -3.0875
-15.5 | -0.4518 | 0.14938 | -0.0454 | -3.0245
-15 | -0.4474 | 0.14204 | -0.0481 | -3.1498
-14.5 | -0.592 | 0.09389 | -0.0732 | -6.3053
-14 | -0.5383 | 0.09955 | -0.068 | -5.4073
-13.5 | -0.8394 | 0.05705 | -0.079 | -14.7134
-13 | -0.8051 | 0.05711 | -0.0767 | -14.0974
-12.5 | -0.931 | 0.05006 | -0.0595 | -18.5977
-12 | -0.929 | 0.04645 | -0.0565 | -20
-11.5 | -0.8999 | 0.04228 | -0.0576 | -21.2843
-11 | -0.8718 | 0.03785 | -0.0572 | -23.033
-10.5 | -0.8309 | 0.03347 | -0.0578 | -24.8252
-10 | -0.7648 | 0.03088 | -0.0623 | -24.7668
-9.5 | -0.6973 | 0.02767 | -0.0663 | -25.2006
-9 | -0.6254 | 0.02546 | -0.0711 | -24.564
-8.5 | -0.5433 | 0.02291 | -0.0774 | -23.7145
-8 | -0.4786 | 0.02135 | -0.0806 | -22.4169
-7.5 | -0.4102 | 0.01933 | -0.085 | -21.2209
-7 | -0.3547 | 0.01797 | -0.0869 | -19.7385
-6.5 | -0.3119 | 0.0166 | -0.0862 | -18.7892
-6 | -0.2814 | 0.01546 | -0.0825 | -18.2018
-5.5 | -0.3047 | 0.0138 | -0.068 | -22.0797
-5 | -0.3382 | 0.01239 | -0.0504 | -27.2962
-4.5 | -0.3147 | 0.01239 | -0.0433 | -25.3995
-4 | -0.2675 | 0.01245 | -0.0411 | -21.4859
-3.5 | -0.2331 | 0.01273 | -0.0362 | -18.3111
-3 | -0.1844 | 0.013 | -0.0342 | -14.1846
-2.5 | -0.1333 | 0.01326 | -0.0328 | -10.0528
-2 | -0.0867 | 0.01352 | -0.0307 | -6.4127
-1.5 | -0.0292 | 0.01353 | -0.031 | -2.1582
-1 | 0.0067 | 0.01355 | -0.0272 | 0.49446
-0.5 | 0.0703 | 0.01344 | -0.029 | 5.2307
0 | 0.1046 | 0.01348 | -0.025 | 7.7596
0.5 | 0.1664 | 0.01342 | -0.0265 | 12.3994
1 | 0.2019 | 0.01352 | -0.0228 | 14.9334
1.5 | 0.2591 | 0.01349 | -0.0234 | 19.2068
2 | 0.2998 | 0.01363 | -0.0207 | 21.9956
2.5 | 0.3515 | 0.01362 | -0.0201 | 25.8076
3 | 0.3945 | 0.0138 | -0.0179 | 28.587
3.5 | 0.469 | 0.0135 | -0.0218 | 34.7407
4 | 0.5229 | 0.01308 | -0.021 | 39.9771
4.5 | 0.5727 | 0.01283 | -0.0196 | 44.6376
5 | 0.6136 | 0.01254 | -0.0162 | 48.9314
5.5 | 0.6704 | 0.01229 | -0.0162 | 54.5484
6 | 0.7232 | 0.01223 | -0.0157 | 59.1333
6.5 | 0.776 | 0.01249 | -0.0156 | 62.1297
7 | 0.7891 | 0.01497 | -0.0101 | 52.7121
7.5 | 0.7926 | 0.01997 | -0.0075 | 39.6895
8 | 0.7817 | 0.02124 | 0.0023 | 36.8032
8.5 | 0.7932 | 0.02306 | 0.0078 | 34.3972
9 | 0.8074 | 0.02512 | 0.0123 | 32.1417
9.5 | 0.8265 | 0.02717 | 0.0161 | 30.4196
10 | 0.8504 | 0.0291 | 0.019 | 29.2234
10.5 | 0.8794 | 0.03117 | 0.0217 | 28.213
11 | 0.912 | 0.03284 | 0.0236 | 27.771
11.5 | 0.9514 | 0.03468 | 0.0249 | 27.4337
12 | 0.9864 | 0.03667 | 0.0265 | 26.8994
12.5 | 1.0191 | 0.03875 | 0.0279 | 26.2994
13 | 1.0549 | 0.04154 | 0.0292 | 25.3948
13.5 | 1.0756 | 0.04417 | 0.0312 | 24.3514
14 | 1.1053 | 0.04775 | 0.0324 | 23.1476
14.5 | 1.105 | 0.05207 | 0.0354 | 21.2214
15 | 1.1113 | 0.05545 | 0.0371 | 20.0415
15.5 | 1.1206 | 0.05978 | 0.0384 | 18.7454
16 | 1.1035 | 0.06701 | 0.0398 | 16.4677
16.5 | 1.0649 | 0.07623 | 0.04 | 13.9696
17 | 1.0228 | 0.08722 | 0.038 | 11.7267
17.5 | 0.966 | 0.1019 | 0.0324 | 9.4799
18 | 0.8925 | 0.1228 | 0.0213 | 7.2679
19 | 0.7224 | 0.19869 | -0.0134 | 3.6358
19.5 | 0.7065 | 0.21339 | -0.0251 | 3.3108
20 | 0.7208 | 0.2197 | -0.0286 | 3.2808

## 19. Re 250k Mach 0.10 (1)
BIGFOIL.COM POLAR EXPORT
NACA65A217
NACA65A217 |  |  |  | Cl Max: | 1.325 | at alpha= | 11.5 | deg
JavaFoil+Calcfoil stall+Eppler ext transition |  |  |  | L/D Max: | 53.372 | at alpha= | 3 | deg
Re: | 250000 |  |  | Cd Min: | 0.00986 | at alpha= | -2 | deg
Mach: | 0.1 |  |  | Cl=0 at alpha= | -1.6452 | deg
|  |  |  | @ Cl=0.1, Cd= | 0.00987
|  |  |  | @ Cl=0.4, Cd= | 0.010263
|  |  |  | @ Cl=0.6, Cd= | 0.013098
alpha (deg) | Cl | Cd | Cm | Cl/Cd
-20 | -0.792 | 0.21688 | 0.001 | -3.65
-19.5 | -0.818 | 0.20797 | 0.001 | -3.932
-19 | -0.843 | 0.19702 | 0 | -4.279
-18.5 | -0.867 | 0.1859 | 0 | -4.664
-18 | -0.889 | 0.17897 | 0 | -4.968
-17.5 | -0.909 | 0.16895 | -0.001 | -5.382
-17 | -0.928 | 0.1584 | -0.001 | -5.856
-16.5 | -0.94 | 0.14878 | -0.002 | -6.321
-16 | -0.946 | 0.14124 | -0.002 | -6.695
-15.5 | -0.948 | 0.13194 | -0.003 | -7.188
-15 | -0.947 | 0.12357 | -0.003 | -7.666
-14.5 | -0.944 | 0.1172 | -0.004 | -8.058
-14 | -0.937 | 0.11022 | -0.004 | -8.502
-13.5 | -0.927 | 0.10272 | -0.005 | -9.025
-13 | -0.914 | 0.09711 | -0.006 | -9.416
-12.5 | -0.898 | 0.0907 | -0.006 | -9.899
-12 | -0.878 | 0.08408 | -0.007 | -10.44
-11.5 | -0.855 | 0.07848 | -0.008 | -10.893
-11 | -0.829 | 0.07285 | -0.009 | -11.383
-10.5 | -0.8 | 0.06841 | -0.009 | -11.697
-10 | -0.767 | 0.06457 | -0.01 | -11.877
-9.5 | -0.732 | 0.06059 | -0.01 | -12.078
-9 | -0.695 | 0.05675 | -0.011 | -12.24
-8.5 | -0.656 | 0.05323 | -0.012 | -12.315
-8 | -0.614 | 0.05001 | -0.013 | -12.28
-7.5 | -0.69 | 0.01694 | -0.024 | -40.722
-7 | -0.637 | 0.01632 | -0.025 | -39.045
-6.5 | -0.583 | 0.01575 | -0.026 | -36.995
-6 | -0.526 | 0.01528 | -0.027 | -34.445
-5.5 | -0.468 | 0.01479 | -0.028 | -31.66
-5 | -0.409 | 0.0144 | -0.03 | -28.435
-4.5 | -0.35 | 0.01399 | -0.031 | -25.029
-4 | -0.292 | 0.01355 | -0.032 | -21.543
-3.5 | -0.23 | 0.01328 | -0.034 | -17.344
-3 | -0.169 | 0.01296 | -0.035 | -13.005
-2.5 | -0.106 | 0.01269 | -0.036 | -8.388
-2 | -0.044 | 0.00986 | -0.037 | -4.49
-1.5 | 0.018 | 0.00986 | -0.038 | 1.832
-1 | 0.08 | 0.00987 | -0.039 | 8.15
-0.5 | 0.143 | 0.00987 | -0.041 | 14.473
0 | 0.205 | 0.01002 | -0.042 | 20.487
0.5 | 0.268 | 0.01007 | -0.043 | 26.578
1 | 0.329 | 0.01014 | -0.044 | 32.414
1.5 | 0.389 | 0.01024 | -0.045 | 37.994
2 | 0.45 | 0.01037 | -0.046 | 43.413
2.5 | 0.509 | 0.0105 | -0.047 | 48.514
3 | 0.569 | 0.01067 | -0.048 | 53.372
3.5 | 0.629 | 0.01537 | -0.049 | 40.901
4 | 0.688 | 0.01583 | -0.05 | 43.432
4.5 | 0.746 | 0.01639 | -0.051 | 45.523
5 | 0.804 | 0.01694 | -0.052 | 47.461
5.5 | 0.861 | 0.01753 | -0.053 | 49.108
6 | 0.917 | 0.01817 | -0.054 | 50.461
6.5 | 0.971 | 0.01888 | -0.055 | 51.413
7 | 1.022 | 0.01964 | -0.056 | 52.035
7.5 | 1.071 | 0.02051 | -0.057 | 52.212
8 | 1.118 | 0.02145 | -0.058 | 52.107
8.5 | 1.162 | 0.02233 | -0.059 | 52.041
9 | 1.204 | 0.02335 | -0.06 | 51.561
9.5 | 1.242 | 0.02443 | -0.061 | 50.836
10 | 1.274 | 0.02661 | -0.062 | 47.86
10.5 | 1.301 | 0.02808 | -0.063 | 46.321
11 | 1.32 | 0.0299 | -0.063 | 44.147
11.5 | 1.325 | 0.033 | -0.063 | 40.152
12 | 1.148 | 0.0832 | -0.037 | 13.795
12.5 | 1.156 | 0.0895 | -0.036 | 12.912
13 | 1.16 | 0.0965 | -0.036 | 12.021
13.5 | 1.161 | 0.10223 | -0.036 | 11.358
14 | 1.157 | 0.11005 | -0.035 | 10.513
14.5 | 1.15 | 0.11736 | -0.035 | 9.798
15 | 1.139 | 0.12537 | -0.034 | 9.082
15.5 | 1.123 | 0.13445 | -0.032 | 8.356
16 | 1.106 | 0.14141 | -0.032 | 7.822
16.5 | 1.085 | 0.15106 | -0.029 | 7.186

## 20. Re 250k Mach 0.10 (2)
BIGFOIL.COM POLAR EXPORT
NACA65A217
NACA65A217 |  |  |  | Cl Max: | 1.103 | at alpha= | 15.5 | deg
XFOIL ncrit=9 |  |  |  | L/D Max: | 61.7211 | at alpha= | 6.5 | deg
Re: | 250000 |  |  | Cd Min: | 0.22072 | at alpha= | 20 | deg
Mach: | 0.1 |  |  | Cl=0 at alpha= | -1.071 | deg
|  |  |  | @ Cl=0.1, Cd= | 0.013545
|  |  |  | @ Cl=0.4, Cd= | 0.013873
|  |  |  | @ Cl=0.6, Cd= | 0.012694
alpha (deg) | Cl | Cd | Cm | Cl/Cd
-17 | -0.4625 | 0.17394 | -0.0355 | -2.659
-16.5 | -0.4817 | 0.16235 | -0.0448 | -2.967
-16 | -0.47 | 0.15429 | -0.0456 | -3.0462
-15.5 | -0.4489 | 0.15034 | -0.0454 | -2.9859
-15 | -0.4445 | 0.14297 | -0.0481 | -3.109
-14.5 | -0.592 | 0.0937 | -0.0742 | -6.318
-14 | -0.6451 | 0.07943 | -0.0803 | -8.1216
-13.5 | -0.7112 | 0.06723 | -0.0827 | -10.5786
-13 | -0.7738 | 0.05932 | -0.0792 | -13.0445
-12.5 | -0.8563 | 0.05315 | -0.0683 | -16.111
-12 | -0.9047 | 0.04864 | -0.0596 | -18.5999
-11.5 | -0.8866 | 0.04356 | -0.0604 | -20.3535
-11 | -0.8641 | 0.03874 | -0.0598 | -22.3051
-10.5 | -0.8333 | 0.0346 | -0.0588 | -24.0838
-10 | -0.7632 | 0.03134 | -0.0641 | -24.3523
-9.5 | -0.7146 | 0.02932 | -0.0644 | -24.3724
-9 | -0.6248 | 0.0257 | -0.0725 | -24.3113
-8.5 | -0.5419 | 0.02311 | -0.0788 | -23.4487
-8 | -0.477 | 0.02151 | -0.0819 | -22.1757
-7.5 | -0.407 | 0.01947 | -0.0865 | -20.904
-7 | -0.3515 | 0.01808 | -0.0883 | -19.4414
-6.5 | -0.3093 | 0.0167 | -0.0876 | -18.521
-6 | -0.2782 | 0.01557 | -0.0839 | -17.8677
-5.5 | -0.2984 | 0.01393 | -0.0701 | -21.4214
-5 | -0.3352 | 0.01245 | -0.0519 | -26.9237
-4.5 | -0.3155 | 0.01242 | -0.0438 | -25.4026
-4 | -0.2657 | 0.01248 | -0.0421 | -21.2901
-3.5 | -0.2326 | 0.01276 | -0.0368 | -18.2288
-3 | -0.1894 | 0.01305 | -0.0337 | -14.5134
-2.5 | -0.1323 | 0.0133 | -0.0334 | -9.9474
-2 | -0.0882 | 0.01357 | -0.0307 | -6.4996
-1.5 | -0.0278 | 0.01358 | -0.0315 | -2.0471
-1 | 0.0046 | 0.01362 | -0.0269 | 0.33774
-0.5 | 0.0725 | 0.0135 | -0.0295 | 5.3704
0 | 0.1028 | 0.01355 | -0.0246 | 7.5867
0.5 | 0.169 | 0.01347 | -0.027 | 12.5464
1 | 0.1999 | 0.0136 | -0.0223 | 14.6985
1.5 | 0.2624 | 0.01355 | -0.0239 | 19.3653
2 | 0.2977 | 0.01372 | -0.02 | 21.6983
2.5 | 0.3527 | 0.01369 | -0.0201 | 25.7633
3 | 0.3932 | 0.0139 | -0.0173 | 28.2878
3.5 | 0.4683 | 0.0136 | -0.0212 | 34.4338
4 | 0.5171 | 0.0132 | -0.0193 | 39.1742
4.5 | 0.5684 | 0.01293 | -0.0181 | 43.9598
5 | 0.6126 | 0.0126 | -0.0153 | 48.619
5.5 | 0.6701 | 0.01234 | -0.0153 | 54.3031
6 | 0.7209 | 0.01228 | -0.0143 | 58.7052
6.5 | 0.7746 | 0.01255 | -0.0143 | 61.7211
7 | 0.7844 | 0.0153 | -0.0086 | 51.268
7.5 | 0.7865 | 0.02014 | -0.0056 | 39.0516
8 | 0.7791 | 0.02154 | 0.0035 | 36.1699
8.5 | 0.7909 | 0.0234 | 0.0089 | 33.7991
9 | 0.8049 | 0.02553 | 0.0135 | 31.5276
9.5 | 0.8248 | 0.02759 | 0.0171 | 29.8949
10 | 0.849 | 0.02955 | 0.0201 | 28.731
10.5 | 0.879 | 0.03159 | 0.0227 | 27.8253
11 | 0.9122 | 0.0333 | 0.0246 | 27.3934
11.5 | 0.9592 | 0.03524 | 0.0255 | 27.2191
12 | 0.9868 | 0.03724 | 0.0276 | 26.4984
12.5 | 1.0247 | 0.03943 | 0.0287 | 25.9878
13 | 1.0522 | 0.0424 | 0.0307 | 24.816
13.5 | 1.0729 | 0.04516 | 0.0327 | 23.7578
14 | 1.0956 | 0.04916 | 0.0344 | 22.2864
14.5 | 1.0929 | 0.05393 | 0.0372 | 20.2652
15 | 1.0982 | 0.05751 | 0.0388 | 19.0958
15.5 | 1.103 | 0.06242 | 0.04 | 17.6706
16 | 1.0797 | 0.07037 | 0.041 | 15.3432
16.5 | 1.0371 | 0.08046 | 0.0403 | 12.8896
17 | 0.9928 | 0.09238 | 0.0371 | 10.7469
17.5 | 0.9334 | 0.10843 | 0.0299 | 8.6083
18 | 0.863 | 0.13014 | 0.0176 | 6.6313
18.5 | 0.6987 | 0.19523 | -0.0144 | 3.5789
19 | 0.722 | 0.20006 | -0.0139 | 3.6089
19.5 | 0.707 | 0.21437 | -0.0255 | 3.298
20 | 0.7215 | 0.22072 | -0.029 | 3.2688

## 21. Re 250k Mach 0.25 (1)
BIGFOIL.COM POLAR EXPORT
NACA65A217
NACA65A217 |  |  |  | Cl Max: | 1.277 | at alpha= | 10 | deg
JavaFoil+Calcfoil stall+Eppler ext transition |  |  |  | L/D Max: | 53.535 | at alpha= | 3 | deg
Re: | 250000 |  |  | Cd Min: | 0.01001 | at alpha= | -2 | deg
Mach: | 0.25 |  |  | Cl=0 at alpha= | -1.6484 | deg
|  |  |  | @ Cl=0.1, Cd= | 0.010023
|  |  |  | @ Cl=0.4, Cd= | 0.010402
|  |  |  | @ Cl=0.6, Cd= | 0.012179
alpha (deg) | Cl | Cd | Cm | Cl/Cd
-18 | -0.578 | 0.236 | 0 | -2.448
-17.5 | -0.636 | 0.20976 | -0.001 | -3.034
-17 | -0.691 | 0.19204 | -0.001 | -3.597
-16.5 | -0.737 | 0.17599 | -0.001 | -4.191
-16 | -0.77 | 0.16114 | -0.002 | -4.78
-15.5 | -0.798 | 0.15126 | -0.002 | -5.278
-15 | -0.822 | 0.14096 | -0.003 | -5.829
-14.5 | -0.839 | 0.1262 | -0.003 | -6.652
-14 | -0.853 | 0.11899 | -0.004 | -7.17
-13.5 | -0.861 | 0.1113 | -0.005 | -7.732
-13 | -0.862 | 0.10347 | -0.005 | -8.334
-12.5 | -0.86 | 0.0967 | -0.006 | -8.896
-12 | -0.852 | 0.08847 | -0.007 | -9.633
-11.5 | -0.839 | 0.08221 | -0.008 | -10.204
-11 | -0.82 | 0.07638 | -0.009 | -10.742
-10.5 | -0.798 | 0.07099 | -0.009 | -11.24
-10 | -0.771 | 0.06682 | -0.01 | -11.535
-9.5 | -0.739 | 0.06211 | -0.011 | -11.894
-9 | -0.704 | 0.05807 | -0.011 | -12.119
-8.5 | -0.666 | 0.05466 | -0.012 | -12.184
-8 | -0.626 | 0.05112 | -0.013 | -12.242
-7.5 | -0.703 | 0.01767 | -0.024 | -39.754
-7 | -0.65 | 0.01696 | -0.025 | -38.356
-6.5 | -0.492 | 0.04267 | -0.015 | -11.529
-6 | -0.539 | 0.01573 | -0.028 | -34.246
-5.5 | -0.48 | 0.01519 | -0.029 | -31.573
-5 | -0.42 | 0.01474 | -0.03 | -28.452
-4.5 | -0.359 | 0.01434 | -0.032 | -24.996
-4 | -0.297 | 0.01396 | -0.033 | -21.283
-3.5 | -0.237 | 0.01358 | -0.034 | -17.429
-3 | -0.173 | 0.0132 | -0.036 | -13.119
-2.5 | -0.109 | 0.01299 | -0.037 | -8.422
-2 | -0.045 | 0.01001 | -0.038 | -4.54
-1.5 | 0.019 | 0.01002 | -0.039 | 1.852
-1 | 0.083 | 0.01001 | -0.041 | 8.262
-0.5 | 0.147 | 0.01006 | -0.042 | 14.596
0 | 0.211 | 0.01018 | -0.043 | 20.73
0.5 | 0.274 | 0.01023 | -0.044 | 26.751
1 | 0.336 | 0.01028 | -0.045 | 32.687
1.5 | 0.399 | 0.0104 | -0.046 | 38.347
2 | 0.462 | 0.01054 | -0.047 | 43.776
2.5 | 0.523 | 0.01069 | -0.048 | 48.861
3 | 0.584 | 0.01091 | -0.049 | 53.535
3.5 | 0.645 | 0.01575 | -0.05 | 40.946
4 | 0.705 | 0.01628 | -0.052 | 43.309
4.5 | 0.765 | 0.01686 | -0.053 | 45.379
5 | 0.824 | 0.01747 | -0.054 | 47.169
5.5 | 0.882 | 0.01814 | -0.055 | 48.613
6 | 0.939 | 0.01882 | -0.056 | 49.872
6.5 | 0.992 | 0.01964 | -0.057 | 50.524
7 | 1.043 | 0.02052 | -0.058 | 50.854
7.5 | 1.092 | 0.02147 | -0.059 | 50.865
8 | 1.138 | 0.02252 | -0.06 | 50.528
8.5 | 1.18 | 0.02347 | -0.061 | 50.306
9 | 1.02 | 0.05773 | -0.034 | 17.673
9.5 | 1.252 | 0.02687 | -0.062 | 46.603
10 | 1.277 | 0.02851 | -0.063 | 44.806
10.5 | 1.097 | 0.0704 | -0.038 | 15.583
11 | 1.105 | 0.07689 | -0.036 | 14.373
11.5 | 1.11 | 0.08323 | -0.035 | 13.336
12 | 1.109 | 0.0897 | -0.035 | 12.366
12.5 | 1.102 | 0.09614 | -0.035 | 11.464
13 | 1.087 | 0.10341 | -0.034 | 10.515
13.5 | 1.065 | 0.11288 | -0.032 | 9.435
14 | 1.035 | 0.11903 | -0.028 | 8.697
14.5 | 1.002 | 0.13153 | -0.03 | 7.617
15 | 0.961 | 0.14169 | -0.028 | 6.782

## 22. Re 250k Mach 0.25 (2)
BIGFOIL.COM POLAR EXPORT
NACA65A217
NACA65A217 |  |  |  | Cl Max: | 1.0478 | at alpha= | 13.5 | deg
XFOIL ncrit=9 |  |  |  | L/D Max: | 59.0069 | at alpha= | 6.5 | deg
Re: | 250000 |  |  | Cd Min: | 0.2014 | at alpha= | 18.5 | deg
Mach: | 0.25 |  |  | Cl=0 at alpha= | -1.1123 | deg
|  |  |  | @ Cl=0.1, Cd= | 0.013919
|  |  |  | @ Cl=0.4, Cd= | 0.014311
|  |  |  | @ Cl=0.6, Cd= | 0.013069
alpha (deg) | Cl | Cd | Cm | Cl/Cd
-16 | -0.4559 | 0.15969 | -0.0453 | -2.8549
-15.5 | -0.4354 | 0.15504 | -0.0455 | -2.8083
-15 | -0.4322 | 0.14729 | -0.0488 | -2.9343
-14.5 | -0.4621 | 0.13253 | -0.0575 | -3.4868
-14 | -0.5492 | 0.0969 | -0.0738 | -5.6677
-13.5 | -0.5794 | 0.0851 | -0.0783 | -6.8085
-13 | -0.6484 | 0.07148 | -0.083 | -9.0711
-12.5 | -0.7019 | 0.06381 | -0.0806 | -10.9998
-12 | -0.762 | 0.05872 | -0.0734 | -12.9768
-11.5 | -0.7984 | 0.0512 | -0.0726 | -15.5938
-11 | -0.8037 | 0.04383 | -0.0738 | -18.3368
-10.5 | -0.7969 | 0.03883 | -0.072 | -20.5228
-10 | -0.747 | 0.03412 | -0.0745 | -21.8933
-9.5 | -0.6969 | 0.03075 | -0.0754 | -22.6634
-9 | -0.6208 | 0.02712 | -0.0805 | -22.8909
-8.5 | -0.5362 | 0.02436 | -0.0863 | -22.0115
-8 | -0.4683 | 0.02242 | -0.0892 | -20.8876
-7.5 | -0.3892 | 0.02027 | -0.0947 | -19.2008
-7 | -0.3335 | 0.01871 | -0.0964 | -17.8247
-6.5 | -0.2922 | 0.01722 | -0.0953 | -16.9686
-6 | -0.2607 | 0.01607 | -0.0917 | -16.2228
-5.5 | -0.2646 | 0.01446 | -0.0811 | -18.2988
-5 | -0.31 | 0.01286 | -0.0614 | -24.1058
-4.5 | -0.3133 | 0.01256 | -0.0483 | -24.9443
-4 | -0.2832 | 0.01274 | -0.0421 | -22.2292
-3.5 | -0.2301 | 0.01292 | -0.0404 | -17.8096
-3 | -0.1939 | 0.01329 | -0.0352 | -14.5899
-2.5 | -0.1461 | 0.01359 | -0.0327 | -10.7506
-2 | -0.0919 | 0.01381 | -0.0315 | -6.6546
-1.5 | -0.0473 | 0.01397 | -0.0287 | -3.3858
-1 | 0.0137 | 0.01397 | -0.0294 | 0.98067
-0.5 | 0.0543 | 0.01396 | -0.0263 | 3.8897
0 | 0.1106 | 0.01391 | -0.0263 | 7.9511
0.5 | 0.151 | 0.01398 | -0.0231 | 10.8011
1 | 0.2035 | 0.01397 | -0.0224 | 14.5669
1.5 | 0.2471 | 0.0141 | -0.0199 | 17.5248
2 | 0.2962 | 0.0141 | -0.0184 | 21.0071
2.5 | 0.3404 | 0.0143 | -0.016 | 23.8042
3 | 0.3973 | 0.01431 | -0.0161 | 27.7638
3.5 | 0.4385 | 0.01432 | -0.0128 | 30.6215
4 | 0.4983 | 0.01375 | -0.0125 | 36.24
4.5 | 0.5577 | 0.0134 | -0.0124 | 41.6194
5 | 0.6255 | 0.01287 | -0.0137 | 48.6014
5.5 | 0.6574 | 0.01267 | -0.0081 | 51.8863
6 | 0.7122 | 0.01257 | -0.0072 | 56.6587
6.5 | 0.7665 | 0.01299 | -0.0071 | 59.0069
7 | 0.7614 | 0.01716 | -0.0009 | 44.3706
7.5 | 0.7634 | 0.02145 | 0.0024 | 35.5897
8 | 0.7653 | 0.02328 | 0.0097 | 32.8737
8.5 | 0.7793 | 0.02535 | 0.0147 | 30.7416
9 | 0.792 | 0.02783 | 0.0193 | 28.4585
9.5 | 0.8161 | 0.02987 | 0.0226 | 27.3217
10 | 0.8423 | 0.03197 | 0.0256 | 26.3466
10.5 | 0.878 | 0.03388 | 0.0281 | 25.915
11 | 0.9139 | 0.03581 | 0.0302 | 25.5208
11.5 | 0.9559 | 0.03812 | 0.0318 | 25.0761
12 | 0.9864 | 0.04064 | 0.0339 | 24.2717
12.5 | 1.0176 | 0.04413 | 0.0359 | 23.0591
13 | 1.0298 | 0.04792 | 0.0386 | 21.49
13.5 | 1.0478 | 0.05185 | 0.0404 | 20.2083
14 | 1.0309 | 0.05843 | 0.0432 | 17.6433
14.5 | 1.0056 | 0.06616 | 0.0447 | 15.1995
15 | 0.9822 | 0.0738 | 0.0443 | 13.3089
15.5 | 0.9389 | 0.08547 | 0.0418 | 10.9851
16 | 0.8855 | 0.10026 | 0.0357 | 8.832
16.5 | 0.8064 | 0.12329 | 0.0226 | 6.5407
17 | 0.7377 | 0.15015 | 0.0078 | 4.9131
18 | 0.6799 | 0.19515 | -0.014 | 3.484
18.5 | 0.6969 | 0.2014 | -0.0167 | 3.4603

## 23. Re 250k Mach 0.50 (1)
BIGFOIL.COM POLAR EXPORT
NACA65A217
NACA65A217 |  |  |  | Cl Max: | 1.209 | at alpha= | 20 | deg
JavaFoil+Calcfoil stall+Eppler ext transition |  |  |  | L/D Max: | 54.261 | at alpha= | 3 | deg
Re: | 250000 |  |  | Cd Min: | 0.01072 | at alpha= | -1 | deg
Mach: | 0.5 |  |  | Cl=0 at alpha= | -1.6479 | deg
|  |  |  | @ Cl=0.1, Cd= | 0.01072
|  |  |  | @ Cl=0.4, Cd= | 0.011162
|  |  |  | @ Cl=0.6, Cd= | 0.011752
alpha (deg) | Cl | Cd | Cm | Cl/Cd
-20 | -1.031 | 0.26447 | 0.002 | -3.899
-19.5 | -1.004 | 0.2544 | 0.001 | -3.947
-19 | -0.977 | 0.25156 | 0.001 | -3.883
-18.5 | -0.95 | 0.25203 | 0 | -3.768
-18 | -0.92 | 0.23285 | -0.001 | -3.951
-17.5 | -0.892 | 0.22929 | -0.001 | -3.892
-17 | -0.865 | 0.22693 | -0.002 | -3.812
-16.5 | -0.838 | 0.21918 | -0.002 | -3.822
-16 | -0.81 | 0.20984 | -0.003 | -3.861
-15.5 | -0.783 | 0.21731 | -0.004 | -3.601
-15 | -0.755 | 0.19562 | -0.004 | -3.858
-14.5 | -0.725 | 0.19658 | -0.005 | -3.69
-14 | -0.698 | 0.19518 | -0.005 | -3.575
-13.5 | -0.67 | 0.19141 | -0.006 | -3.5
-13 | -0.642 | 0.18785 | -0.006 | -3.419
-12.5 | -0.614 | 0.17725 | -0.007 | -3.466
-12 | -0.585 | 0.16105 | -0.007 | -3.634
-11.5 | -0.557 | 0.15792 | -0.008 | -3.528
-11 | -0.529 | 0.15317 | -0.008 | -3.456
-10.5 | -0.5 | 0.14199 | -0.008 | -3.525
-10 | -0.472 | 0.13002 | -0.008 | -3.633
-9.5 | -0.444 | 0.10795 | -0.008 | -4.112
-9 | -0.579 | 0.07755 | -0.009 | -7.467
-8.5 | -0.648 | 0.0648 | -0.013 | -10
-8 | -0.644 | 0.05785 | -0.013 | -11.131
-7.5 | -0.618 | 0.05351 | -0.014 | -11.556
-7 | -0.582 | 0.04899 | -0.015 | -11.873
-6.5 | -0.538 | 0.04542 | -0.016 | -11.85
-6 | -0.489 | 0.0425 | -0.017 | -11.513
-5.5 | -0.437 | 0.03993 | -0.018 | -10.948
-5 | -0.462 | 0.01652 | -0.034 | -27.981
-4.5 | -0.396 | 0.01594 | -0.035 | -24.848
-4 | -0.328 | 0.0154 | -0.036 | -21.334
-3.5 | -0.26 | 0.01491 | -0.038 | -17.434
-3 | -0.191 | 0.01457 | -0.039 | -13.084
-2.5 | -0.121 | 0.01417 | -0.041 | -8.52
-2 | -0.05 | 0.01378 | -0.042 | -3.652
-1.5 | 0.021 | 0.01076 | -0.044 | 1.929
-1 | 0.092 | 0.01072 | -0.045 | 8.622
-0.5 | 0.164 | 0.01072 | -0.046 | 15.307
0 | 0.233 | 0.01085 | -0.047 | 21.452
0.5 | 0.303 | 0.01092 | -0.049 | 27.767
1 | 0.373 | 0.01109 | -0.05 | 33.661
1.5 | 0.444 | 0.01128 | -0.051 | 39.313
2 | 0.513 | 0.01144 | -0.052 | 44.871
2.5 | 0.58 | 0.01167 | -0.054 | 49.73
3 | 0.648 | 0.01195 | -0.055 | 54.261
3.5 | 0.715 | 0.01771 | -0.056 | 40.373
4 | 0.781 | 0.01851 | -0.057 | 42.192
4.5 | 0.845 | 0.01934 | -0.058 | 43.689
5 | 0.907 | 0.02027 | -0.059 | 44.779
5.5 | 0.968 | 0.02125 | -0.061 | 45.556
6 | 1.027 | 0.02236 | -0.062 | 45.916
6.5 | 1.078 | 0.02369 | -0.063 | 45.527
7 | 0.94 | 0.04816 | -0.036 | 19.527
7.5 | 0.967 | 0.05289 | -0.034 | 18.293
8 | 1.169 | 0.02985 | -0.066 | 39.174
8.5 | 0.977 | 0.06443 | -0.037 | 15.165
9 | 0.904 | 0.07392 | -0.026 | 12.23
9.5 | 0.627 | 0.11506 | -0.025 | 5.449
10 | 0.655 | 0.12663 | -0.027 | 5.171
10.5 | 0.683 | 0.141 | -0.03 | 4.844
11 | 0.712 | 0.1465 | -0.034 | 4.858
11.5 | 0.739 | 0.14989 | -0.034 | 4.932
12 | 0.767 | 0.16068 | -0.035 | 4.773
12.5 | 0.796 | 0.17608 | -0.039 | 4.52
13 | 0.823 | 0.18298 | -0.039 | 4.498
13.5 | 0.85 | 0.18412 | -0.04 | 4.619
14 | 0.878 | 0.18789 | -0.04 | 4.672
14.5 | 0.906 | 0.19268 | -0.042 | 4.7
15 | 0.934 | 0.21248 | -0.044 | 4.397
15.5 | 0.961 | 0.21642 | -0.045 | 4.441
16 | 0.988 | 0.22023 | -0.045 | 4.487
16.5 | 1.015 | 0.22469 | -0.046 | 4.519
17 | 1.043 | 0.23291 | -0.047 | 4.476
17.5 | 1.072 | 0.2415 | -0.05 | 4.439
18 | 1.099 | 0.24607 | -0.051 | 4.465
18.5 | 1.126 | 0.25053 | -0.051 | 4.493
19 | 1.153 | 0.26145 | -0.053 | 4.411
19.5 | 1.182 | 0.27153 | -0.055 | 4.354
20 | 1.209 | 0.2832 | -0.056 | 4.268

## 24. Re 250k Mach 0.50 (2)
BIGFOIL.COM POLAR EXPORT
NACA65A217
NACA65A217 |  |  |  | Cl Max: | 0.8807 | at alpha= | 11 | deg
XFOIL ncrit=9 |  |  |  | L/D Max: | 44.8424 | at alpha= | 6 | deg
Re: | 250000 |  |  | Cd Min: | 0.17055 | at alpha= | 16 | deg
Mach: | 0.5 |  |  | Cl=0 at alpha= | -0.75751 | deg
|  |  |  | @ Cl=0.1, Cd= | 0.016137
|  |  |  | @ Cl=0.4, Cd= | 0.016691
|  |  |  | @ Cl=0.6, Cd= | 0.015013
alpha (deg) | Cl | Cd | Cm | Cl/Cd
-14.5 | -0.3985 | 0.15423 | -0.0552 | -2.5838
-14 | -0.3871 | 0.14815 | -0.0555 | -2.6129
-13.5 | -0.3871 | 0.14148 | -0.0563 | -2.7361
-13 | -0.421 | 0.13167 | -0.0598 | -3.1974
-12.5 | -0.4418 | 0.11936 | -0.0597 | -3.7014
-12 | -0.4472 | 0.1101 | -0.0628 | -4.0618
-11.5 | -0.4596 | 0.09266 | -0.0757 | -4.9601
-11 | -0.4906 | 0.0749 | -0.091 | -6.5501
-10.5 | -0.5255 | 0.06085 | -0.1028 | -8.636
-10 | -0.5485 | 0.05024 | -0.11 | -10.9176
-9.5 | -0.5599 | 0.04167 | -0.1145 | -13.4365
-9 | -0.5349 | 0.03554 | -0.1168 | -15.0506
-8.5 | -0.4983 | 0.03077 | -0.1174 | -16.1943
-8 | -0.4183 | 0.02659 | -0.122 | -15.7315
-7.5 | -0.3364 | 0.02423 | -0.1245 | -13.8836
-7 | -0.2705 | 0.02229 | -0.1253 | -12.1355
-6.5 | -0.2227 | 0.02047 | -0.1243 | -10.8793
-6 | -0.1887 | 0.01883 | -0.121 | -10.0212
-5.5 | -0.1723 | 0.01728 | -0.1144 | -9.9711
-5 | -0.1955 | 0.01538 | -0.1004 | -12.7113
-4.5 | -0.2568 | 0.01392 | -0.0771 | -18.4483
-4 | -0.2856 | 0.01366 | -0.0577 | -20.9078
-3.5 | -0.266 | 0.01398 | -0.0472 | -19.0272
-3 | -0.208 | 0.01442 | -0.0439 | -14.4244
-2.5 | -0.1763 | 0.01503 | -0.036 | -11.7299
-2 | -0.1134 | 0.01544 | -0.0345 | -7.3446
-1.5 | -0.0682 | 0.0158 | -0.0299 | -4.3165
-1 | -0.021 | 0.01599 | -0.0261 | -1.3133
-0.5 | 0.0223 | 0.01595 | -0.022 | 1.3981
0 | 0.0574 | 0.01617 | -0.0164 | 3.5498
0.5 | 0.1094 | 0.01613 | -0.0141 | 6.7824
1 | 0.1243 | 0.01653 | -0.0047 | 7.5197
1.5 | 0.1945 | 0.01644 | -0.0058 | 11.8309
2 | 0.1832 | 0.01703 | 0.0086 | 10.7575
2.5 | 0.2764 | 0.01688 | 0.0031 | 16.3744
3 | 0.2751 | 0.01757 | 0.0153 | 15.6574
4 | 0.4442 | 0.01638 | 0.0097 | 27.1184
4.5 | 0.4942 | 0.01603 | 0.0137 | 30.8297
5 | 0.5483 | 0.01545 | 0.0173 | 35.4887
5.5 | 0.6075 | 0.01495 | 0.0197 | 40.6355
6 | 0.6686 | 0.01491 | 0.0208 | 44.8424
6.5 | 0.7066 | 0.01714 | 0.022 | 41.2252
7 | 0.6909 | 0.02428 | 0.0234 | 28.4555
7.5 | 0.7158 | 0.0286 | 0.0237 | 25.028
8 | 0.7214 | 0.03147 | 0.0296 | 22.9234
8.5 | 0.7397 | 0.03423 | 0.0341 | 21.6097
9 | 0.7613 | 0.03698 | 0.0385 | 20.5868
9.5 | 0.798 | 0.03916 | 0.0421 | 20.3779
10 | 0.836 | 0.0417 | 0.0458 | 20.048
10.5 | 0.8651 | 0.04525 | 0.0492 | 19.1182
11 | 0.8807 | 0.04992 | 0.0522 | 17.6422
11.5 | 0.8728 | 0.05666 | 0.0544 | 15.4042
12 | 0.8502 | 0.06503 | 0.0547 | 13.074
12.5 | 0.8217 | 0.07481 | 0.0529 | 10.9838
13 | 0.7853 | 0.08672 | 0.0484 | 9.0556
13.5 | 0.7447 | 0.10088 | 0.041 | 7.382
14 | 0.6953 | 0.11917 | 0.03 | 5.8345
14.5 | 0.6635 | 0.13696 | 0.0202 | 4.8445
15 | 0.6582 | 0.14906 | 0.0143 | 4.4157
15.5 | 0.6572 | 0.16054 | 0.0086 | 4.0937
16 | 0.6653 | 0.17055 | 0.0041 | 3.9009

## 25. Re 500k Mach 0.00 (1)
BIGFOIL.COM POLAR EXPORT
NACA65A217
NACA65A217 |  |  |  | Cl Max: | 1.374 | at alpha= | 12.5 | deg
JavaFoil+Calcfoil stall+Eppler ext transition |  |  |  | L/D Max: | 68.547 | at alpha= | 3 | deg
Re: | 500000 |  |  | Cd Min: | 0.00769 | at alpha= | -2 | deg
Mach: | 0 |  |  | Cl=0 at alpha= | -1.6452 | deg
|  |  |  | @ Cl=0.1, Cd= | 0.0077397
|  |  |  | @ Cl=0.4, Cd= | 0.0080261
|  |  |  | @ Cl=0.6, Cd= | 0.01074
alpha (deg) | Cl | Cd | Cm | Cl/Cd
-16.5 | -0.968 | 0.13569 | -0.002 | -7.133
-16 | -0.97 | 0.12667 | -0.003 | -7.658
-15.5 | -0.97 | 0.11955 | -0.003 | -8.111
-15 | -0.966 | 0.11211 | -0.004 | -8.616
-14.5 | -0.96 | 0.10646 | -0.004 | -9.014
-14 | -0.951 | 0.09991 | -0.005 | -9.518
-13.5 | -0.939 | 0.09337 | -0.006 | -10.053
-13 | -0.924 | 0.08778 | -0.006 | -10.522
-12.5 | -0.907 | 0.08113 | -0.007 | -11.179
-12 | -0.886 | 0.07624 | -0.008 | -11.625
-11.5 | -0.988 | 0.02773 | -0.014 | -35.622
-11 | -0.98 | 0.02209 | -0.015 | -44.351
-10.5 | -0.948 | 0.02055 | -0.016 | -46.164
-10 | -0.914 | 0.01901 | -0.018 | -48.104
-9.5 | -0.878 | 0.01749 | -0.019 | -50.203
-9 | -0.836 | 0.01653 | -0.02 | -50.574
-8.5 | -0.79 | 0.01569 | -0.021 | -50.354
-8 | -0.741 | 0.01501 | -0.022 | -49.399
-7.5 | -0.69 | 0.01438 | -0.024 | -47.998
-7 | -0.637 | 0.01383 | -0.025 | -46.093
-6.5 | -0.582 | 0.01334 | -0.026 | -43.663
-6 | -0.526 | 0.01293 | -0.027 | -40.679
-5.5 | -0.469 | 0.01253 | -0.028 | -37.434
-5 | -0.412 | 0.01212 | -0.03 | -34.009
-4.5 | -0.352 | 0.01185 | -0.031 | -29.672
-4 | -0.291 | 0.01147 | -0.032 | -25.326
-3.5 | -0.229 | 0.01114 | -0.033 | -20.578
-3 | -0.168 | 0.01096 | -0.035 | -15.303
-2.5 | -0.106 | 0.01072 | -0.036 | -9.883
-2 | -0.044 | 0.00769 | -0.037 | -5.726
-1.5 | 0.018 | 0.00773 | -0.038 | 2.327
-1 | 0.08 | 0.00773 | -0.039 | 10.357
-0.5 | 0.142 | 0.00776 | -0.04 | 18.323
0 | 0.204 | 0.00777 | -0.042 | 26.285
0.5 | 0.266 | 0.00785 | -0.043 | 33.948
1 | 0.328 | 0.00793 | -0.044 | 41.403
1.5 | 0.39 | 0.00801 | -0.045 | 48.717
2 | 0.452 | 0.00811 | -0.046 | 55.812
2.5 | 0.513 | 0.00821 | -0.047 | 62.499
3 | 0.574 | 0.00838 | -0.048 | 68.547
3.5 | 0.627 | 0.01319 | -0.049 | 47.563
4 | 0.686 | 0.01361 | -0.05 | 50.402
4.5 | 0.745 | 0.01407 | -0.051 | 52.925
5 | 0.802 | 0.01456 | -0.052 | 55.089
5.5 | 0.859 | 0.01505 | -0.053 | 57.106
6 | 0.915 | 0.01561 | -0.054 | 58.628
6.5 | 0.97 | 0.01617 | -0.055 | 59.96
7 | 1.021 | 0.01681 | -0.056 | 60.769
7.5 | 1.071 | 0.01751 | -0.057 | 61.208
8 | 1.119 | 0.01827 | -0.058 | 61.27
8.5 | 1.164 | 0.0191 | -0.059 | 60.938
9 | 1.206 | 0.01999 | -0.06 | 60.349
9.5 | 1.245 | 0.02097 | -0.061 | 59.394
10 | 1.278 | 0.02266 | -0.062 | 56.388
10.5 | 1.307 | 0.0239 | -0.063 | 54.673
11 | 1.332 | 0.02525 | -0.064 | 52.745
11.5 | 1.352 | 0.02658 | -0.064 | 50.864
12 | 1.366 | 0.02822 | -0.065 | 48.422
12.5 | 1.374 | 0.03021 | -0.066 | 45.491
13 | 1.373 | 0.03325 | -0.066 | 41.28
13.5 | 1.342 | 0.04107 | -0.065 | 32.668
14 | 1.178 | 0.09833 | -0.04 | 11.98
14.5 | 1.172 | 0.1052 | -0.039 | 11.141
15 | 1.165 | 0.11172 | -0.04 | 10.43
15.5 | 1.154 | 0.11984 | -0.039 | 9.63
16 | 1.139 | 0.12669 | -0.039 | 8.994
16.5 | 1.124 | 0.13602 | -0.039 | 8.263
17 | 1.106 | 0.14449 | -0.039 | 7.652
17.5 | 1.085 | 0.15032 | -0.039 | 7.219

## 26. Re 500k Mach 0.00 (2)
BIGFOIL.COM POLAR EXPORT
NACA65A217
NACA65A217 |  |  |  | Cl Max: | 1.1838 | at alpha= | 18 | deg
XFOIL ncrit=9 |  |  |  | L/D Max: | 71.8122 | at alpha= | 6 | deg
Re: | 500000 |  |  | Cd Min: | 0.19984 | at alpha= | -19.5 | deg
Mach: | 0 |  |  | Cl=0 at alpha= | -1.4027 | deg
|  |  |  | @ Cl=0.1, Cd= | 0.0085726
|  |  |  | @ Cl=0.4, Cd= | 0.0087915
|  |  |  | @ Cl=0.6, Cd= | 0.0088005
alpha (deg) | Cl | Cd | Cm | Cl/Cd
-19.5 | -0.5405 | 0.19984 | -0.0218 | -2.7047
-19 | -0.5187 | 0.19546 | -0.0225 | -2.6537
-18.5 | -0.5018 | 0.19055 | -0.025 | -2.6334
-17.5 | -0.8809 | 0.07897 | -0.076 | -11.1549
-17 | -0.9188 | 0.06728 | -0.0808 | -13.6564
-16.5 | -0.9262 | 0.06088 | -0.0828 | -15.2135
-16 | -0.9374 | 0.05454 | -0.0837 | -17.1874
-15.5 | -0.9463 | 0.04903 | -0.0834 | -19.3004
-15 | -0.9524 | 0.04409 | -0.0819 | -21.6013
-14.5 | -0.9525 | 0.04041 | -0.0796 | -23.5709
-14 | -0.9509 | 0.03715 | -0.0762 | -25.5962
-13.5 | -0.9513 | 0.03458 | -0.0711 | -27.5101
-13 | -0.9457 | 0.03237 | -0.0672 | -29.2153
-12.5 | -0.8974 | 0.02982 | -0.0705 | -30.0939
-12 | -0.8475 | 0.02761 | -0.0735 | -30.6954
-11.5 | -0.7996 | 0.02543 | -0.0757 | -31.4432
-11 | -0.7437 | 0.02385 | -0.0792 | -31.1824
-10.5 | -0.6925 | 0.022 | -0.0811 | -31.4773
-10 | -0.6336 | 0.02083 | -0.0846 | -30.4177
-9.5 | -0.5742 | 0.01918 | -0.0877 | -29.9374
-9 | -0.5196 | 0.01815 | -0.0898 | -28.6281
-8.5 | -0.4631 | 0.01725 | -0.0919 | -26.8464
-8 | -0.4148 | 0.01572 | -0.0931 | -26.3868
-7.5 | -0.3648 | 0.01482 | -0.0937 | -24.6154
-7 | -0.323 | 0.01374 | -0.0928 | -23.508
-6.5 | -0.2812 | 0.01292 | -0.0914 | -21.7647
-6 | -0.2407 | 0.01222 | -0.0893 | -19.6972
-5.5 | -0.2157 | 0.01143 | -0.0839 | -18.8714
-5 | -0.2316 | 0.00985 | -0.0703 | -23.5127
-4.5 | -0.25 | 0.00854 | -0.0554 | -29.274
-4 | -0.2228 | 0.00834 | -0.0494 | -26.7146
-3.5 | -0.1832 | 0.00832 | -0.0459 | -22.0192
-3 | -0.141 | 0.00834 | -0.0429 | -16.9065
-2.5 | -0.1006 | 0.00839 | -0.0396 | -11.9905
-2 | -0.0534 | 0.00847 | -0.0378 | -6.3046
-1.5 | -0.01 | 0.00852 | -0.0351 | -1.1737
-1 | 0.0414 | 0.00857 | -0.0343 | 4.8308
-0.5 | 0.091 | 0.00856 | -0.0332 | 10.6308
0 | 0.1409 | 0.00863 | -0.0322 | 16.3268
0.5 | 0.1928 | 0.00861 | -0.0316 | 22.3926
1 | 0.2443 | 0.00869 | -0.0309 | 28.1128
1.5 | 0.2944 | 0.0087 | -0.03 | 33.8391
2 | 0.3464 | 0.0088 | -0.0294 | 39.3636
2.5 | 0.3935 | 0.00879 | -0.0277 | 44.7668
3 | 0.4361 | 0.0088 | -0.025 | 49.5568
3.5 | 0.4765 | 0.00876 | -0.0217 | 54.395
4 | 0.5153 | 0.00873 | -0.0182 | 59.0263
4.5 | 0.5507 | 0.00872 | -0.0138 | 63.1537
5 | 0.5817 | 0.00874 | -0.0086 | 66.5561
5.5 | 0.618 | 0.00886 | -0.0048 | 69.7517
6 | 0.6578 | 0.00916 | -0.002 | 71.8122
7 | 0.689 | 0.01427 | 0.0065 | 48.2831
7.5 | 0.7484 | 0.01647 | 0.0019 | 45.4402
8.5 | 0.8342 | 0.01967 | 0.0016 | 42.4098
9 | 0.85 | 0.02149 | 0.0063 | 39.5533
9.5 | 0.8708 | 0.02328 | 0.01 | 37.4055
10 | 0.8992 | 0.02476 | 0.0124 | 36.3166
10.5 | 0.9231 | 0.02663 | 0.0151 | 34.6639
11 | 0.942 | 0.02897 | 0.0182 | 32.5164
11.5 | 0.9727 | 0.03053 | 0.0197 | 31.8605
12 | 0.9981 | 0.03256 | 0.0216 | 30.6542
12.5 | 1.0202 | 0.03492 | 0.0237 | 29.2153
13 | 1.0467 | 0.037 | 0.025 | 28.2892
13.5 | 1.0694 | 0.03944 | 0.0262 | 27.1146
14 | 1.0899 | 0.04218 | 0.0278 | 25.8393
14.5 | 1.1109 | 0.04498 | 0.0285 | 24.6976
15 | 1.1263 | 0.04831 | 0.0297 | 23.314
15.5 | 1.1429 | 0.05176 | 0.0305 | 22.0808
16 | 1.1588 | 0.05537 | 0.0305 | 20.9283
16.5 | 1.1664 | 0.05987 | 0.0309 | 19.4822
17 | 1.174 | 0.0646 | 0.0312 | 18.1734
17.5 | 1.1806 | 0.06974 | 0.0304 | 16.9286
18 | 1.1838 | 0.07546 | 0.0293 | 15.6878
18.5 | 1.1787 | 0.08225 | 0.0282 | 14.3307
19 | 1.1678 | 0.09025 | 0.0262 | 12.9396
19.5 | 1.1598 | 0.09854 | 0.0228 | 11.7698
20 | 1.1425 | 0.10831 | 0.019 | 10.5484

## 27. Re 500k Mach 0.10 (1)
BIGFOIL.COM POLAR EXPORT
NACA65A217
NACA65A217 |  |  |  | Cl Max: | 1.365 | at alpha= | 12.5 | deg
JavaFoil+Calcfoil stall+Eppler ext transition |  |  |  | L/D Max: | 68.716 | at alpha= | 3 | deg
Re: | 500000 |  |  | Cd Min: | 0.00773 | at alpha= | -2 | deg
Mach: | 0.1 |  |  | Cl=0 at alpha= | -1.6452 | deg
|  |  |  | @ Cl=0.1, Cd= | 0.0077395
|  |  |  | @ Cl=0.4, Cd= | 0.0080414
|  |  |  | @ Cl=0.6, Cd= | 0.010505
alpha (deg) | Cl | Cd | Cm | Cl/Cd
-16 | -0.949 | 0.13059 | -0.003 | -7.271
-15.5 | -0.952 | 0.11977 | -0.003 | -7.95
-15 | -0.951 | 0.11409 | -0.004 | -8.339
-14.5 | -0.948 | 0.10619 | -0.004 | -8.926
-14 | -0.941 | 0.10107 | -0.005 | -9.31
-13.5 | -0.931 | 0.0948 | -0.006 | -9.821
-13 | -0.918 | 0.08894 | -0.006 | -10.322
-12.5 | -0.901 | 0.0832 | -0.007 | -10.835
-12 | -0.882 | 0.07741 | -0.008 | -11.399
-11.5 | -0.88 | 0.06305 | -0.01 | -13.963
-11 | -0.978 | 0.02263 | -0.015 | -43.213
-10.5 | -0.948 | 0.02086 | -0.016 | -45.453
-10 | -0.915 | 0.01928 | -0.018 | -47.435
-9.5 | -0.879 | 0.01771 | -0.019 | -49.622
-9 | -0.838 | 0.01669 | -0.02 | -50.213
-8.5 | -0.792 | 0.01586 | -0.021 | -49.952
-8 | -0.744 | 0.01512 | -0.023 | -49.212
-7.5 | -0.693 | 0.01448 | -0.024 | -47.855
-7 | -0.64 | 0.01391 | -0.025 | -45.99
-6.5 | -0.585 | 0.01341 | -0.026 | -43.611
-6 | -0.528 | 0.013 | -0.027 | -40.648
-5.5 | -0.471 | 0.01259 | -0.029 | -37.386
-5 | -0.414 | 0.01225 | -0.03 | -33.803
-4.5 | -0.353 | 0.01187 | -0.031 | -29.753
-4 | -0.292 | 0.01148 | -0.032 | -25.431
-3.5 | -0.23 | 0.01115 | -0.034 | -20.658
-3 | -0.169 | 0.01097 | -0.035 | -15.362
-2.5 | -0.106 | 0.01073 | -0.036 | -9.924
-2 | -0.044 | 0.00773 | -0.037 | -5.724
-1.5 | 0.018 | 0.00773 | -0.038 | 2.336
-1 | 0.08 | 0.00773 | -0.039 | 10.406
-0.5 | 0.143 | 0.00776 | -0.041 | 18.405
0 | 0.205 | 0.00778 | -0.042 | 26.385
0.5 | 0.268 | 0.00789 | -0.043 | 33.941
1 | 0.33 | 0.00798 | -0.044 | 41.366
1.5 | 0.392 | 0.00803 | -0.045 | 48.869
2 | 0.455 | 0.00812 | -0.046 | 56.032
2.5 | 0.515 | 0.00822 | -0.048 | 62.74
3 | 0.577 | 0.0084 | -0.049 | 68.716
3.5 | 0.63 | 0.01325 | -0.049 | 47.576
4 | 0.689 | 0.01368 | -0.05 | 50.38
4.5 | 0.748 | 0.01415 | -0.051 | 52.861
5 | 0.806 | 0.01464 | -0.052 | 55.038
5.5 | 0.863 | 0.01514 | -0.054 | 57.023
6 | 0.919 | 0.01572 | -0.055 | 58.502
6.5 | 0.974 | 0.0163 | -0.056 | 59.746
7 | 1.026 | 0.01693 | -0.057 | 60.565
7.5 | 1.076 | 0.01765 | -0.058 | 60.953
8 | 1.123 | 0.01847 | -0.059 | 60.814
8.5 | 1.168 | 0.01929 | -0.06 | 60.543
9 | 1.209 | 0.02019 | -0.06 | 59.914
9.5 | 1.248 | 0.02119 | -0.061 | 58.886
10 | 1.279 | 0.02299 | -0.062 | 55.642
10.5 | 1.307 | 0.02426 | -0.063 | 53.891
11 | 1.331 | 0.0256 | -0.064 | 51.975
11.5 | 1.349 | 0.02698 | -0.065 | 50.012
12 | 1.361 | 0.0289 | -0.065 | 47.082
12.5 | 1.365 | 0.03093 | -0.066 | 44.138
13 | 1.355 | 0.0351 | -0.066 | 38.589
13.5 | 1.202 | 0.07995 | -0.051 | 15.041
14 | 1.163 | 0.0999 | -0.039 | 11.638
14.5 | 1.155 | 0.10631 | -0.039 | 10.869
15 | 1.144 | 0.11396 | -0.039 | 10.039
15.5 | 1.129 | 0.12179 | -0.038 | 9.27
16 | 1.112 | 0.12922 | -0.039 | 8.604
16.5 | 1.091 | 0.13769 | -0.038 | 7.926
17 | 1.069 | 0.14651 | -0.039 | 7.298
17.5 | 1.044 | 0.1537 | -0.039 | 6.795

## 28. Re 500k Mach 0.10 (2)
BIGFOIL.COM POLAR EXPORT
NACA65A217
NACA65A217 |  |  |  | Cl Max: | 1.1692 | at alpha= | 17.5 | deg
XFOIL ncrit=9 |  |  |  | L/D Max: | 71.1905 | at alpha= | 6 | deg
Re: | 500000 |  |  | Cd Min: | 0.19133 | at alpha= | -18.5 | deg
Mach: | 0.1 |  |  | Cl=0 at alpha= | -1.3994 | deg
|  |  |  | @ Cl=0.1, Cd= | 0.0086086
|  |  |  | @ Cl=0.4, Cd= | 0.0088223
|  |  |  | @ Cl=0.6, Cd= | 0.0088485
alpha (deg) | Cl | Cd | Cm | Cl/Cd
-18.5 | -0.501 | 0.19133 | -0.0251 | -2.6185
-18 | -0.5071 | 0.17913 | -0.0326 | -2.8309
-17.5 | -0.4993 | 0.17091 | -0.0354 | -2.9214
-17 | -0.8443 | 0.07921 | -0.0768 | -10.659
-16.5 | -0.87 | 0.06916 | -0.0814 | -12.5795
-16 | -0.8975 | 0.06008 | -0.0841 | -14.9384
-15.5 | -0.9164 | 0.05302 | -0.0848 | -17.284
-15 | -0.9315 | 0.04695 | -0.0838 | -19.8403
-14.5 | -0.9366 | 0.04265 | -0.0818 | -21.9601
-14 | -0.9399 | 0.03879 | -0.0785 | -24.2305
-13.5 | -0.9426 | 0.0358 | -0.0735 | -26.3296
-13 | -0.9426 | 0.03338 | -0.0689 | -28.2385
-12.5 | -0.8952 | 0.03062 | -0.0721 | -29.2358
-12 | -0.8465 | 0.02822 | -0.075 | -29.9965
-11.5 | -0.7989 | 0.0259 | -0.0772 | -30.8456
-11 | -0.7434 | 0.02423 | -0.0806 | -30.681
-10.5 | -0.6919 | 0.02234 | -0.0825 | -30.9714
-10 | -0.6333 | 0.02109 | -0.0858 | -30.0284
-9.5 | -0.5729 | 0.01948 | -0.089 | -29.4097
-9 | -0.5186 | 0.01836 | -0.091 | -28.2462
-8.5 | -0.4626 | 0.01739 | -0.093 | -26.6015
-8 | -0.4139 | 0.01589 | -0.0942 | -26.0478
-7.5 | -0.3643 | 0.01495 | -0.0947 | -24.3679
-7 | -0.322 | 0.01387 | -0.0938 | -23.2156
-6.5 | -0.2809 | 0.01301 | -0.0922 | -21.5911
-6 | -0.2401 | 0.01231 | -0.0902 | -19.5045
-5.5 | -0.2121 | 0.01153 | -0.0853 | -18.3955
-5 | -0.2266 | 0.00994 | -0.0721 | -22.7968
-4.5 | -0.2477 | 0.0086 | -0.0566 | -28.8023
-4 | -0.2234 | 0.00836 | -0.0498 | -26.7225
-3.5 | -0.1845 | 0.00834 | -0.0461 | -22.1223
-3 | -0.1406 | 0.00837 | -0.0435 | -16.7981
-2.5 | -0.1009 | 0.00842 | -0.0399 | -11.9834
-2 | -0.0555 | 0.0085 | -0.0376 | -6.5294
-1.5 | -0.0103 | 0.00856 | -0.0353 | -1.2033
-1 | 0.0409 | 0.00859 | -0.0344 | 4.7614
-0.5 | 0.0915 | 0.0086 | -0.0333 | 10.6395
0 | 0.141 | 0.00865 | -0.0322 | 16.3006
0.5 | 0.1936 | 0.00865 | -0.0317 | 22.3815
1 | 0.2446 | 0.00872 | -0.0308 | 28.0505
1.5 | 0.2956 | 0.00873 | -0.03 | 33.8603
2 | 0.3469 | 0.00883 | -0.0292 | 39.2865
2.5 | 0.3953 | 0.00882 | -0.0278 | 44.8186
3 | 0.437 | 0.00884 | -0.0248 | 49.4344
3.5 | 0.478 | 0.00879 | -0.0215 | 54.38
4 | 0.5166 | 0.00876 | -0.0178 | 58.9726
4.5 | 0.5514 | 0.00876 | -0.0133 | 62.9452
5 | 0.5826 | 0.00879 | -0.008 | 66.2799
5.5 | 0.6183 | 0.00891 | -0.004 | 69.3939
6 | 0.6578 | 0.00924 | -0.0011 | 71.1905
6.5 | 0.6732 | 0.01095 | 0.0048 | 61.4795
7 | 0.6857 | 0.01457 | 0.0077 | 47.0625
7.5 | 0.7473 | 0.01668 | 0.0029 | 44.8022
8 | 0.8134 | 0.01871 | -0.002 | 43.4741
8.5 | 0.8321 | 0.01999 | 0.0028 | 41.6258
9 | 0.8472 | 0.0219 | 0.0076 | 38.6849
9.5 | 0.8691 | 0.02369 | 0.0111 | 36.6864
10 | 0.8973 | 0.02523 | 0.0136 | 35.5648
10.5 | 0.9204 | 0.0272 | 0.0163 | 33.8382
11 | 0.9409 | 0.02947 | 0.0193 | 31.9274
11.5 | 0.9712 | 0.03113 | 0.0209 | 31.1982
12 | 0.9958 | 0.03326 | 0.0229 | 29.9399
12.5 | 1.0191 | 0.0356 | 0.0249 | 28.6264
13 | 1.045 | 0.03779 | 0.0262 | 27.6528
13.5 | 1.0646 | 0.04054 | 0.0279 | 26.2605
14 | 1.0876 | 0.04317 | 0.029 | 25.1934
14.5 | 1.1075 | 0.04615 | 0.0298 | 23.9978
15 | 1.1229 | 0.0496 | 0.031 | 22.6391
15.5 | 1.1382 | 0.05325 | 0.0317 | 21.3746
16 | 1.1528 | 0.05709 | 0.0317 | 20.1927
16.5 | 1.159 | 0.06191 | 0.0321 | 18.7207
17 | 1.1639 | 0.06706 | 0.0322 | 17.3561
17.5 | 1.1692 | 0.07252 | 0.0312 | 16.1224
18 | 1.1692 | 0.0788 | 0.0299 | 14.8376
18.5 | 1.1576 | 0.08661 | 0.0285 | 13.3657
19 | 1.1436 | 0.09554 | 0.0256 | 11.9699
19.5 | 1.1317 | 0.10476 | 0.0215 | 10.8028
20 | 1.1072 | 0.11616 | 0.0164 | 9.5317

## 29. Re 500k Mach 0.25 (1)
BIGFOIL.COM POLAR EXPORT
NACA65A217
NACA65A217 |  |  |  | Cl Max: | 1.313 | at alpha= | 11 | deg
JavaFoil+Calcfoil stall+Eppler ext transition |  |  |  | L/D Max: | 68.883 | at alpha= | 3 | deg
Re: | 500000 |  |  | Cd Min: | 0.00783 | at alpha= | -2 | deg
Mach: | 0.25 |  |  | Cl=0 at alpha= | -1.6484 | deg
|  |  |  | @ Cl=0.1, Cd= | 0.007848
|  |  |  | @ Cl=0.4, Cd= | 0.0081558
|  |  |  | @ Cl=0.6, Cd= | 0.0092591
alpha (deg) | Cl | Cd | Cm | Cl/Cd
-15.5 | -0.799 | 0.13568 | -0.003 | -5.888
-15 | -0.823 | 0.1279 | -0.003 | -6.438
-14.5 | -0.842 | 0.11667 | -0.004 | -7.217
-14 | -0.856 | 0.10905 | -0.005 | -7.854
-13.5 | -0.864 | 0.10149 | -0.005 | -8.515
-13 | -0.866 | 0.09518 | -0.006 | -9.1
-12.5 | -0.864 | 0.08883 | -0.007 | -9.722
-12 | -0.855 | 0.08152 | -0.008 | -10.495
-11.5 | -0.842 | 0.07601 | -0.008 | -11.08
-11 | -0.826 | 0.06984 | -0.009 | -11.824
-10.5 | -0.934 | 0.02392 | -0.017 | -39.055
-10 | -0.911 | 0.02144 | -0.018 | -42.493
-9.5 | -0.881 | 0.01923 | -0.019 | -45.795
-9 | -0.845 | 0.0178 | -0.021 | -47.468
-8.5 | -0.803 | 0.01671 | -0.022 | -48.061
-8 | -0.757 | 0.01578 | -0.023 | -47.937
-7.5 | -0.707 | 0.01507 | -0.024 | -46.891
-7 | -0.653 | 0.01446 | -0.026 | -45.206
-6.5 | -0.598 | 0.01383 | -0.027 | -43.242
-6 | -0.541 | 0.0134 | -0.028 | -40.353
-5.5 | -0.481 | 0.01296 | -0.029 | -37.153
-5 | -0.421 | 0.01253 | -0.031 | -33.629
-4.5 | -0.363 | 0.01211 | -0.032 | -29.945
-4 | -0.3 | 0.01172 | -0.033 | -25.597
-3.5 | -0.237 | 0.01148 | -0.034 | -20.624
-3 | -0.173 | 0.01115 | -0.036 | -15.521
-2.5 | -0.109 | 0.01089 | -0.037 | -10.041
-2 | -0.045 | 0.00783 | -0.038 | -5.806
-1.5 | 0.019 | 0.00783 | -0.039 | 2.371
-1 | 0.083 | 0.00784 | -0.041 | 10.55
-0.5 | 0.147 | 0.00787 | -0.042 | 18.645
0 | 0.211 | 0.00789 | -0.043 | 26.756
0.5 | 0.275 | 0.00798 | -0.044 | 34.467
1 | 0.339 | 0.00807 | -0.045 | 42.005
1.5 | 0.403 | 0.00816 | -0.047 | 49.409
2 | 0.467 | 0.00826 | -0.048 | 56.56
2.5 | 0.53 | 0.00842 | -0.049 | 62.928
3 | 0.593 | 0.0086 | -0.05 | 68.883
3.5 | 0.646 | 0.01359 | -0.051 | 47.575
4 | 0.707 | 0.01408 | -0.052 | 50.198
4.5 | 0.767 | 0.01459 | -0.053 | 52.572
5 | 0.826 | 0.01511 | -0.054 | 54.682
5.5 | 0.884 | 0.01566 | -0.055 | 56.476
6 | 0.942 | 0.01628 | -0.056 | 57.827
6.5 | 0.996 | 0.01693 | -0.057 | 58.825
7 | 1.048 | 0.01766 | -0.058 | 59.355
7.5 | 1.097 | 0.01851 | -0.059 | 59.279
8 | 1.143 | 0.01944 | -0.06 | 58.786
8.5 | 1.185 | 0.02034 | -0.061 | 58.27
9 | 1.224 | 0.02139 | -0.062 | 57.247
9.5 | 1.258 | 0.02325 | -0.063 | 54.082
10 | 1.283 | 0.02463 | -0.064 | 52.097
10.5 | 1.302 | 0.02621 | -0.065 | 49.691
11 | 1.313 | 0.02795 | -0.065 | 46.992
11.5 | 1.312 | 0.03038 | -0.066 | 43.199
12 | 1.291 | 0.03502 | -0.065 | 36.859
12.5 | 1.107 | 0.08771 | -0.039 | 12.626
13 | 1.093 | 0.09446 | -0.039 | 11.566
13.5 | 1.07 | 0.10247 | -0.038 | 10.441
14 | 1.042 | 0.10932 | -0.038 | 9.529
14.5 | 1.007 | 0.12015 | -0.037 | 8.378
15 | 0.965 | 0.12997 | -0.036 | 7.423
15.5 | 0.918 | 0.14061 | -0.036 | 6.527
16 | 0.865 | 0.1536 | -0.034 | 5.631

## 30. Re 500k Mach 0.25 (2)
BIGFOIL.COM POLAR EXPORT
NACA65A217
NACA65A217 |  |  |  | Cl Max: | 1.1004 | at alpha= | 15.5 | deg
XFOIL ncrit=9 |  |  |  | L/D Max: | 67.7935 | at alpha= | 5.5 | deg
Re: | 500000 |  |  | Cd Min: | 0.22347 | at alpha= | 20 | deg
Mach: | 0.25 |  |  | Cl=0 at alpha= | -1.4137 | deg
|  |  |  | @ Cl=0.1, Cd= | 0.0088181
|  |  |  | @ Cl=0.4, Cd= | 0.0090562
|  |  |  | @ Cl=0.6, Cd= | 0.0090786
alpha (deg) | Cl | Cd | Cm | Cl/Cd
-18 | -0.4994 | 0.18471 | -0.0324 | -2.7037
-17.5 | -0.4918 | 0.17579 | -0.0358 | -2.7977
-17 | -0.473 | 0.17097 | -0.0373 | -2.7666
-16.5 | -0.4577 | 0.16548 | -0.0394 | -2.7659
-16 | -0.4705 | 0.15153 | -0.0474 | -3.105
-15.5 | -0.6542 | 0.09562 | -0.0703 | -6.8417
-15 | -0.7209 | 0.07659 | -0.0812 | -9.4125
-14.5 | -0.7798 | 0.06265 | -0.087 | -12.4469
-14 | -0.8216 | 0.05331 | -0.0877 | -15.4117
-13.5 | -0.8527 | 0.04655 | -0.0853 | -18.3179
-13 | -0.8931 | 0.04201 | -0.0781 | -21.2592
-12.5 | -0.8677 | 0.03646 | -0.0812 | -23.7987
-12 | -0.8304 | 0.03287 | -0.084 | -25.2632
-11.5 | -0.7897 | 0.02951 | -0.0858 | -26.7604
-11 | -0.7395 | 0.0267 | -0.0883 | -27.6966
-10.5 | -0.6874 | 0.02466 | -0.0903 | -27.8751
-10 | -0.6308 | 0.02267 | -0.0929 | -27.8253
-9.5 | -0.5671 | 0.02119 | -0.0963 | -26.7626
-9 | -0.5119 | 0.01955 | -0.098 | -26.1841
-8.5 | -0.4571 | 0.01833 | -0.0993 | -24.9373
-8 | -0.4065 | 0.01686 | -0.1004 | -24.1103
-7.5 | -0.3585 | 0.01572 | -0.1004 | -22.8053
-7 | -0.313 | 0.01469 | -0.0998 | -21.307
-6.5 | -0.2761 | 0.01353 | -0.0975 | -20.4065
-6 | -0.2352 | 0.01282 | -0.0952 | -18.3463
-5.5 | -0.2021 | 0.01204 | -0.0911 | -16.7857
-5 | -0.2039 | 0.01057 | -0.0803 | -19.2904
-4.5 | -0.2333 | 0.00905 | -0.0633 | -25.779
-4 | -0.2215 | 0.00852 | -0.0536 | -25.9977
-3.5 | -0.1885 | 0.00846 | -0.0482 | -22.2813
-3 | -0.148 | 0.0085 | -0.0443 | -17.4118
-2.5 | -0.1005 | 0.00856 | -0.042 | -11.7407
-2 | -0.0589 | 0.00864 | -0.0384 | -6.8171
-1.5 | -0.0082 | 0.00873 | -0.0369 | -0.93929
-1 | 0.0393 | 0.00874 | -0.0348 | 4.4966
-0.5 | 0.0902 | 0.00882 | -0.0335 | 10.2268
0 | 0.1424 | 0.00881 | -0.0324 | 16.1635
0.5 | 0.1962 | 0.00888 | -0.0319 | 22.0946
1 | 0.2473 | 0.00889 | -0.0307 | 27.8178
1.5 | 0.3039 | 0.00898 | -0.0307 | 33.8419
2 | 0.3512 | 0.00901 | -0.0286 | 38.9789
2.5 | 0.404 | 0.00906 | -0.0277 | 44.5916
3 | 0.4484 | 0.00903 | -0.0248 | 49.6567
3.5 | 0.4883 | 0.00899 | -0.0209 | 54.3159
4 | 0.5246 | 0.00898 | -0.0162 | 58.4187
4.5 | 0.5568 | 0.00897 | -0.0107 | 62.0736
5 | 0.5866 | 0.00901 | -0.0047 | 65.1054
5.5 | 0.6237 | 0.0092 | -0.0005 | 67.7935
6 | 0.6573 | 0.0097 | 0.0038 | 67.7629
6.5 | 0.6627 | 0.01231 | 0.0103 | 53.8343
7 | 0.6717 | 0.01599 | 0.0138 | 42.0075
8 | 0.8011 | 0.02021 | 0.0044 | 39.6388
8.5 | 0.8207 | 0.02183 | 0.009 | 37.5951
9 | 0.8325 | 0.02425 | 0.0139 | 34.3299
9.5 | 0.8591 | 0.02603 | 0.017 | 33.0042
10 | 0.8863 | 0.0279 | 0.0197 | 31.767
10.5 | 0.9048 | 0.03044 | 0.023 | 29.724
11 | 0.934 | 0.03241 | 0.0252 | 28.8183
11.5 | 0.9619 | 0.03452 | 0.0271 | 27.865
12 | 0.9853 | 0.03709 | 0.0296 | 26.5651
12.5 | 1.0111 | 0.03956 | 0.0312 | 25.5586
13 | 1.0316 | 0.04253 | 0.0331 | 24.2558
13.5 | 1.0533 | 0.04559 | 0.0344 | 23.1038
14 | 1.0708 | 0.04909 | 0.0356 | 21.813
14.5 | 1.0824 | 0.05331 | 0.0371 | 20.3039
15 | 1.0938 | 0.05776 | 0.0377 | 18.937
15.5 | 1.1004 | 0.06287 | 0.0379 | 17.5028
16 | 1.098 | 0.06924 | 0.0377 | 15.8579
16.5 | 1.0883 | 0.07695 | 0.0366 | 14.1429
17 | 1.0709 | 0.08608 | 0.0343 | 12.4408
17.5 | 1.0641 | 0.09443 | 0.0309 | 11.2687
18 | 1.0431 | 0.10524 | 0.0262 | 9.9116
18.5 | 1.007 | 0.11927 | 0.0192 | 8.443
19 | 0.9594 | 0.13674 | 0.0093 | 7.0162
20 | 0.7347 | 0.22347 | -0.033 | 3.2877

## 31. Re 500k Mach 0.50 (1)
BIGFOIL.COM POLAR EXPORT
NACA65A217
NACA65A217 |  |  |  | Cl Max: | 1.209 | at alpha= | 20 | deg
JavaFoil+Calcfoil stall+Eppler ext transition |  |  |  | L/D Max: | 70.703 | at alpha= | 3 | deg
Re: | 500000 |  |  | Cd Min: | 0.00832 | at alpha= | -1.5 | deg
Mach: | 0.5 |  |  | Cl=0 at alpha= | -1.6458 | deg
|  |  |  | @ Cl=0.1, Cd= | 0.0083311
|  |  |  | @ Cl=0.4, Cd= | 0.008691
|  |  |  | @ Cl=0.6, Cd= | 0.0091075
alpha (deg) | Cl | Cd | Cm | Cl/Cd
-20 | -1.031 | 0.22452 | 0.002 | -4.593
-19.5 | -1.004 | 0.21653 | 0.001 | -4.637
-19 | -0.977 | 0.21199 | 0.001 | -4.608
-18.5 | -0.95 | 0.21736 | 0 | -4.369
-18 | -0.92 | 0.20294 | -0.001 | -4.534
-17.5 | -0.893 | 0.19327 | -0.001 | -4.618
-17 | -0.865 | 0.18794 | -0.002 | -4.603
-16.5 | -0.838 | 0.18354 | -0.002 | -4.564
-16 | -0.81 | 0.1754 | -0.003 | -4.62
-15.5 | -0.783 | 0.17827 | -0.004 | -4.39
-15 | -0.755 | 0.17019 | -0.004 | -4.437
-14.5 | -0.726 | 0.1627 | -0.005 | -4.46
-14 | -0.698 | 0.15754 | -0.005 | -4.429
-13.5 | -0.67 | 0.15379 | -0.006 | -4.357
-13 | -0.642 | 0.1502 | -0.006 | -4.276
-12.5 | -0.614 | 0.14602 | -0.007 | -4.208
-12 | -0.585 | 0.13404 | -0.007 | -4.367
-11.5 | -0.557 | 0.13154 | -0.008 | -4.237
-11 | -0.529 | 0.12695 | -0.008 | -4.17
-10.5 | -0.501 | 0.1192 | -0.008 | -4.2
-10 | -0.472 | 0.10982 | -0.009 | -4.302
-9.5 | -0.444 | 0.09376 | -0.008 | -4.737
-9 | -0.58 | 0.07106 | -0.01 | -8.162
-8.5 | -0.65 | 0.05914 | -0.013 | -10.986
-8 | -0.646 | 0.05319 | -0.014 | -12.147
-7.5 | -0.621 | 0.04897 | -0.015 | -12.673
-7 | -0.698 | 0.01749 | -0.028 | -39.89
-6.5 | -0.649 | 0.01632 | -0.03 | -39.758
-6 | -0.591 | 0.01539 | -0.031 | -38.431
-5.5 | -0.529 | 0.01469 | -0.032 | -36.021
-5 | -0.464 | 0.01405 | -0.034 | -33.044
-4.5 | -0.397 | 0.01354 | -0.035 | -29.347
-4 | -0.33 | 0.01307 | -0.037 | -25.23
-3.5 | -0.261 | 0.01266 | -0.038 | -20.599
-3 | -0.191 | 0.01228 | -0.039 | -15.588
-2.5 | -0.122 | 0.01191 | -0.041 | -10.26
-2 | -0.051 | 0.01156 | -0.043 | -4.395
-1.5 | 0.021 | 0.00832 | -0.044 | 2.496
-1 | 0.092 | 0.00832 | -0.045 | 11.108
-0.5 | 0.164 | 0.00842 | -0.047 | 19.507
0 | 0.236 | 0.00849 | -0.048 | 27.777
0.5 | 0.308 | 0.00856 | -0.049 | 35.916
1 | 0.378 | 0.00864 | -0.05 | 43.749
1.5 | 0.447 | 0.0088 | -0.052 | 50.849
2 | 0.517 | 0.00893 | -0.053 | 57.918
2.5 | 0.585 | 0.00907 | -0.054 | 64.445
3 | 0.653 | 0.00924 | -0.055 | 70.703
3.5 | 0.717 | 0.01533 | -0.056 | 46.777
4 | 0.783 | 0.01599 | -0.057 | 48.981
4.5 | 0.848 | 0.01673 | -0.059 | 50.717
5 | 0.911 | 0.01754 | -0.06 | 51.946
5.5 | 0.972 | 0.01841 | -0.061 | 52.81
6 | 1.03 | 0.01935 | -0.062 | 53.242
6.5 | 1.082 | 0.02056 | -0.063 | 52.642
7 | 1.126 | 0.02183 | -0.064 | 51.586
7.5 | 1.16 | 0.02318 | -0.065 | 50.028
8 | 1.175 | 0.02593 | -0.066 | 45.319
8.5 | 1.16 | 0.02822 | -0.067 | 41.119
9 | 0.904 | 0.06779 | -0.027 | 13.341
9.5 | 0.627 | 0.09678 | -0.026 | 6.479
10 | 0.655 | 0.10674 | -0.029 | 6.138
10.5 | 0.683 | 0.11903 | -0.031 | 5.74
11 | 0.712 | 0.12382 | -0.034 | 5.749
11.5 | 0.739 | 0.12692 | -0.035 | 5.825
12 | 0.767 | 0.13679 | -0.036 | 5.61
12.5 | 0.796 | 0.14241 | -0.039 | 5.589
13 | 0.823 | 0.15289 | -0.039 | 5.384
13.5 | 0.851 | 0.15014 | -0.04 | 5.665
14 | 0.878 | 0.1545 | -0.04 | 5.682
14.5 | 0.906 | 0.16383 | -0.043 | 5.533
15 | 0.934 | 0.17499 | -0.044 | 5.339
15.5 | 0.961 | 0.17896 | -0.045 | 5.371
16 | 0.988 | 0.18884 | -0.045 | 5.233
16.5 | 1.015 | 0.1864 | -0.046 | 5.448
17 | 1.043 | 0.19619 | -0.047 | 5.315
17.5 | 1.072 | 0.19978 | -0.05 | 5.366
18 | 1.099 | 0.20719 | -0.051 | 5.304
18.5 | 1.126 | 0.21205 | -0.052 | 5.309
19 | 1.154 | 0.22027 | -0.053 | 5.24
19.5 | 1.182 | 0.22821 | -0.055 | 5.181
20 | 1.209 | 0.23815 | -0.056 | 5.076

## 32. Re 500k Mach 0.50 (2)
BIGFOIL.COM POLAR EXPORT
NACA65A217
NACA65A217 |  |  |  | Cl Max: | 0.9118 | at alpha= | 11.5 | deg
XFOIL ncrit=9 |  |  |  | L/D Max: | 58.5728 | at alpha= | 5 | deg
Re: | 500000 |  |  | Cd Min: | 0.23602 | at alpha= | -20 | deg
Mach: | 0.5 |  |  | Cl=0 at alpha= | -1.2984 | deg
|  |  |  | @ Cl=0.1, Cd= | 0.009644
|  |  |  | @ Cl=0.4, Cd= | 0.010017
|  |  |  | @ Cl=0.6, Cd= | 0.010278
alpha (deg) | Cl | Cd | Cm | Cl/Cd
-20 | -0.5542 | 0.23602 | -0.015 | -2.3481
-19.5 | -0.5449 | 0.22626 | -0.0223 | -2.4083
-19 | -0.5201 | 0.21919 | -0.0243 | -2.3728
-18.5 | -0.4996 | 0.21265 | -0.0277 | -2.3494
-18 | -0.4939 | 0.20281 | -0.0349 | -2.4353
-17.5 | -0.4741 | 0.19478 | -0.0374 | -2.434
-17 | -0.453 | 0.18866 | -0.0396 | -2.4011
-16.5 | -0.4372 | 0.18145 | -0.0429 | -2.4095
-16 | -0.4392 | 0.17059 | -0.05 | -2.5746
-15.5 | -0.4306 | 0.16169 | -0.0535 | -2.6631
-15 | -0.4234 | 0.15202 | -0.0551 | -2.7852
-14.5 | -0.4227 | 0.14254 | -0.0581 | -2.9655
-14 | -0.4229 | 0.13467 | -0.0595 | -3.1403
-13.5 | -0.4296 | 0.1283 | -0.0589 | -3.3484
-12.5 | -0.4649 | 0.09525 | -0.0795 | -4.8808
-12 | -0.496 | 0.07747 | -0.0934 | -6.4025
-11.5 | -0.5139 | 0.06422 | -0.105 | -8.0022
-11 | -0.5332 | 0.05263 | -0.1145 | -10.1311
-10.5 | -0.5477 | 0.04255 | -0.1216 | -12.8719
-10 | -0.5475 | 0.03463 | -0.1253 | -15.81
-9.5 | -0.5237 | 0.02939 | -0.1266 | -17.819
-9 | -0.4816 | 0.02612 | -0.1265 | -18.438
-8.5 | -0.4301 | 0.02352 | -0.1257 | -18.2866
-8 | -0.3724 | 0.02189 | -0.126 | -17.0123
-7.5 | -0.3223 | 0.01997 | -0.1248 | -16.1392
-7 | -0.2739 | 0.01841 | -0.1236 | -14.8778
-6.5 | -0.2341 | 0.01673 | -0.1214 | -13.9928
-6 | -0.1978 | 0.01524 | -0.1183 | -12.979
-5.5 | -0.1614 | 0.01409 | -0.1144 | -11.4549
-5 | -0.1315 | 0.01304 | -0.1089 | -10.0844
-4.5 | -0.1454 | 0.01124 | -0.0956 | -12.9359
-4 | -0.1818 | 0.00974 | -0.0763 | -18.6653
-3.5 | -0.192 | 0.00916 | -0.0606 | -20.9607
-3 | -0.1628 | 0.00916 | -0.0523 | -17.7729
-2.5 | -0.1215 | 0.00927 | -0.0467 | -13.1068
-2 | -0.0716 | 0.00938 | -0.0429 | -7.6333
-1.5 | -0.0225 | 0.00949 | -0.0392 | -2.3709
-1 | 0.0333 | 0.00956 | -0.037 | 3.4833
-0.5 | 0.083 | 0.00963 | -0.0337 | 8.6189
0 | 0.1435 | 0.00968 | -0.0327 | 14.8244
0.5 | 0.1961 | 0.00974 | -0.0302 | 20.1335
1 | 0.2551 | 0.00979 | -0.029 | 26.0572
1.5 | 0.3108 | 0.0099 | -0.0271 | 31.3939
2 | 0.3651 | 0.00997 | -0.0248 | 36.6199
2.5 | 0.4168 | 0.01004 | -0.0218 | 41.5139
3 | 0.4709 | 0.01002 | -0.019 | 46.996
3.5 | 0.5075 | 0.00995 | -0.0125 | 51.005
4 | 0.5363 | 0.00995 | -0.0043 | 53.8995
4.5 | 0.5666 | 0.01006 | 0.0034 | 56.3221
5 | 0.6033 | 0.0103 | 0.0095 | 58.5728
5.5 | 0.6324 | 0.01094 | 0.0162 | 57.8062
6 | 0.6244 | 0.01369 | 0.0258 | 45.6099
7 | 0.628 | 0.02167 | 0.0347 | 28.9802
7.5 | 0.6828 | 0.02424 | 0.0324 | 28.1683
8 | 0.7541 | 0.02774 | 0.0257 | 27.1846
8.5 | 0.7782 | 0.03099 | 0.0295 | 25.1113
9 | 0.7941 | 0.03413 | 0.0339 | 23.2669
9.5 | 0.8244 | 0.03663 | 0.0374 | 22.5061
10 | 0.852 | 0.03948 | 0.0407 | 21.5805
10.5 | 0.8793 | 0.04253 | 0.0442 | 20.6748
11 | 0.9022 | 0.04623 | 0.0472 | 19.5155
11.5 | 0.9118 | 0.05127 | 0.0498 | 17.7843
12 | 0.9117 | 0.05752 | 0.0513 | 15.8501
12.5 | 0.9021 | 0.06501 | 0.0514 | 13.8763
13 | 0.8748 | 0.07511 | 0.0494 | 11.6469
13.5 | 0.8386 | 0.08742 | 0.0446 | 9.5928
14 | 0.7997 | 0.10153 | 0.0372 | 7.8765
14.5 | 0.7542 | 0.11845 | 0.0272 | 6.3672
15 | 0.7125 | 0.13711 | 0.0167 | 5.1966
15.5 | 0.6958 | 0.15153 | 0.0092 | 4.5918
16 | 0.6973 | 0.1619 | 0.0036 | 4.307
16.5 | 0.6864 | 0.17757 | -0.0045 | 3.8655

## 33. Re 750k Mach 0.00 (1)
BIGFOIL.COM POLAR EXPORT
NACA65A217
NACA65A217 |  |  |  | Cl Max: | 1.385 | at alpha= | 13 | deg
JavaFoil+Calcfoil stall+Eppler ext transition |  |  |  | L/D Max: | 77.465 | at alpha= | 3 | deg
Re: | 750000 |  |  | Cd Min: | 0.00685 | at alpha= | -2 | deg
Mach: | 0 |  |  | Cl=0 at alpha= | -1.6452 | deg
|  |  |  | @ Cl=0.1, Cd= | 0.0068765
|  |  |  | @ Cl=0.4, Cd= | 0.0071229
|  |  |  | @ Cl=0.6, Cd= | 0.009697
alpha (deg) | Cl | Cd | Cm | Cl/Cd
-17.5 | -0.945 | 0.14335 | -0.001 | -6.595
-17 | -0.96 | 0.13715 | -0.002 | -6.999
-16.5 | -0.97 | 0.12788 | -0.002 | -7.585
-16 | -0.972 | 0.1203 | -0.003 | -8.081
-15.5 | -0.972 | 0.11389 | -0.003 | -8.535
-15 | -0.969 | 0.10708 | -0.004 | -9.045
-14.5 | -0.962 | 0.10081 | -0.005 | -9.542
-14 | -0.953 | 0.09503 | -0.005 | -10.027
-13.5 | -0.942 | 0.0892 | -0.006 | -10.562
-13 | -0.935 | 0.0799 | -0.007 | -11.697
-12.5 | -1.046 | 0.02792 | -0.012 | -37.463
-12 | -1.032 | 0.02452 | -0.013 | -42.078
-11.5 | -1.012 | 0.02178 | -0.014 | -46.471
-11 | -0.986 | 0.01983 | -0.015 | -49.731
-10.5 | -0.955 | 0.0184 | -0.017 | -51.897
-10 | -0.921 | 0.01703 | -0.018 | -54.071
-9.5 | -0.882 | 0.0159 | -0.019 | -55.492
-9 | -0.839 | 0.01506 | -0.02 | -55.691
-8.5 | -0.792 | 0.01434 | -0.021 | -55.238
-8 | -0.743 | 0.01372 | -0.023 | -54.175
-7.5 | -0.692 | 0.01314 | -0.024 | -52.658
-7 | -0.639 | 0.01266 | -0.025 | -50.454
-6.5 | -0.584 | 0.01222 | -0.026 | -47.785
-6 | -0.529 | 0.01183 | -0.027 | -44.752
-5.5 | -0.472 | 0.01145 | -0.029 | -41.25
-5 | -0.412 | 0.01106 | -0.03 | -37.287
-4.5 | -0.352 | 0.01082 | -0.031 | -32.506
-4 | -0.291 | 0.01051 | -0.032 | -27.652
-3.5 | -0.229 | 0.0102 | -0.033 | -22.475
-3 | -0.168 | 0.01003 | -0.035 | -16.718
-2.5 | -0.106 | 0.00978 | -0.036 | -10.833
-2 | -0.044 | 0.00685 | -0.037 | -6.431
-1.5 | 0.018 | 0.00687 | -0.038 | 2.617
-1 | 0.08 | 0.00687 | -0.039 | 11.659
-0.5 | 0.142 | 0.00689 | -0.04 | 20.629
0 | 0.204 | 0.00692 | -0.042 | 29.501
0.5 | 0.266 | 0.00698 | -0.043 | 38.184
1 | 0.328 | 0.00705 | -0.044 | 46.582
1.5 | 0.39 | 0.00711 | -0.045 | 54.943
2 | 0.452 | 0.00719 | -0.046 | 62.964
2.5 | 0.513 | 0.00725 | -0.047 | 70.705
3 | 0.574 | 0.00741 | -0.048 | 77.465
3.5 | 0.628 | 0.01216 | -0.049 | 51.691
4 | 0.687 | 0.01255 | -0.05 | 54.764
4.5 | 0.746 | 0.01298 | -0.051 | 57.454
5 | 0.804 | 0.01341 | -0.052 | 59.908
5.5 | 0.861 | 0.01388 | -0.053 | 62.01
6 | 0.917 | 0.01439 | -0.054 | 63.726
6.5 | 0.971 | 0.01489 | -0.055 | 65.211
7 | 1.023 | 0.01547 | -0.056 | 66.165
7.5 | 1.073 | 0.01612 | -0.057 | 66.606
8 | 1.122 | 0.01679 | -0.058 | 66.82
8.5 | 1.167 | 0.01752 | -0.059 | 66.631
9 | 1.21 | 0.01835 | -0.06 | 65.929
9.5 | 1.248 | 0.01924 | -0.061 | 64.879
10 | 1.281 | 0.02083 | -0.062 | 61.502
10.5 | 1.31 | 0.022 | -0.063 | 59.563
11 | 1.335 | 0.0232 | -0.064 | 57.548
11.5 | 1.356 | 0.0244 | -0.065 | 55.57
12 | 1.371 | 0.02581 | -0.065 | 53.124
12.5 | 1.382 | 0.02743 | -0.066 | 50.371
13 | 1.385 | 0.02954 | -0.067 | 46.883
13.5 | 1.383 | 0.03152 | -0.067 | 43.873
14 | 1.371 | 0.03518 | -0.067 | 38.964
14.5 | 1.324 | 0.04688 | -0.065 | 28.242
15 | 1.191 | 0.09618 | -0.05 | 12.388
15.5 | 1.159 | 0.11344 | -0.042 | 10.217
16 | 1.143 | 0.12108 | -0.041 | 9.442
16.5 | 1.127 | 0.12918 | -0.041 | 8.725
17 | 1.108 | 0.13715 | -0.041 | 8.081
17.5 | 1.088 | 0.14328 | -0.042 | 7.591
18 | 1.061 | 0.15192 | -0.041 | 6.985

## 34. Re 750k Mach 0.00 (2)
BIGFOIL.COM POLAR EXPORT
NACA65A217
NACA65A217 |  |  |  | Cl Max: | 1.2563 | at alpha= | 17.5 | deg
XFOIL ncrit=9 |  |  |  | L/D Max: | 77.118 | at alpha= | 5.5 | deg
Re: | 750000 |  |  | Cd Min: | 0.12702 | at alpha= | -20 | deg
Mach: | 0 |  |  | Cl=0 at alpha= | -1.4413 | deg
|  |  |  | @ Cl=0.1, Cd= | 0.0071318
|  |  |  | @ Cl=0.4, Cd= | 0.0073236
|  |  |  | @ Cl=0.6, Cd= | 0.0078677
alpha (deg) | Cl | Cd | Cm | Cl/Cd
-20 | -0.8328 | 0.12702 | -0.0466 | -6.5564
-19.5 | -0.9266 | 0.10113 | -0.0607 | -9.1625
-19 | -0.9628 | 0.08744 | -0.068 | -11.011
-18.5 | -0.9945 | 0.07569 | -0.0735 | -13.1391
-18 | -1.0069 | 0.06743 | -0.077 | -14.9325
-17.5 | -1.0249 | 0.0593 | -0.0792 | -17.2833
-17 | -1.0361 | 0.05264 | -0.0802 | -19.6828
-16.5 | -1.0343 | 0.04778 | -0.0805 | -21.6471
-16 | -1.029 | 0.04359 | -0.0802 | -23.6063
-15.5 | -1.0226 | 0.03984 | -0.079 | -25.6677
-15 | -1.0141 | 0.03659 | -0.0773 | -27.7152
-14.5 | -1.001 | 0.03406 | -0.0751 | -29.3893
-14 | -0.9935 | 0.03152 | -0.0717 | -31.5197
-13.5 | -0.9926 | 0.02881 | -0.0673 | -34.4533
-13 | -0.9425 | 0.02658 | -0.0709 | -35.459
-12.5 | -0.8954 | 0.02446 | -0.0736 | -36.6067
-12 | -0.8529 | 0.02228 | -0.0754 | -38.281
-11.5 | -0.7979 | 0.02101 | -0.0782 | -37.9772
-11 | -0.7443 | 0.01943 | -0.0812 | -38.3067
-10.5 | -0.6868 | 0.01852 | -0.084 | -37.0842
-10 | -0.6412 | 0.01742 | -0.0846 | -36.8083
-9.5 | -0.5967 | 0.01649 | -0.0846 | -36.1856
-9 | -0.55 | 0.01584 | -0.0845 | -34.7222
-8.5 | -0.5095 | 0.01461 | -0.0838 | -34.8734
-8 | -0.457 | 0.01395 | -0.0848 | -32.7599
-7.5 | -0.4011 | 0.01342 | -0.0862 | -29.8882
-7 | -0.3583 | 0.01235 | -0.0854 | -29.0121
-6.5 | -0.3134 | 0.01175 | -0.0843 | -26.6723
-6 | -0.2723 | 0.01124 | -0.0821 | -24.226
-5.5 | -0.2347 | 0.01068 | -0.079 | -21.9757
-5 | -0.2071 | 0.00995 | -0.0739 | -20.8141
-4.5 | -0.2144 | 0.00853 | -0.0618 | -25.1348
-4 | -0.214 | 0.00732 | -0.0508 | -29.235
-3.5 | -0.1812 | 0.00709 | -0.046 | -25.5571
-3 | -0.1404 | 0.00703 | -0.0428 | -19.9716
-2.5 | -0.0946 | 0.00706 | -0.0408 | -13.3994
-2 | -0.0514 | 0.00704 | -0.0381 | -7.3011
-1.5 | -0.0054 | 0.00708 | -0.0361 | -0.76271
-1 | 0.0406 | 0.00712 | -0.0341 | 5.7022
-0.5 | 0.0915 | 0.00713 | -0.0332 | 12.8331
0 | 0.1397 | 0.00714 | -0.0318 | 19.5658
0.5 | 0.1911 | 0.0072 | -0.031 | 26.5417
1 | 0.2415 | 0.0072 | -0.0301 | 33.5417
1.5 | 0.2936 | 0.00728 | -0.0296 | 40.3297
2 | 0.3416 | 0.00728 | -0.0281 | 46.9231
2.5 | 0.3851 | 0.00732 | -0.0256 | 52.6093
3 | 0.4268 | 0.00733 | -0.0227 | 58.2265
3.5 | 0.4667 | 0.00738 | -0.0194 | 63.2385
4 | 0.501 | 0.00741 | -0.0148 | 67.6113
4.5 | 0.5406 | 0.00752 | -0.0115 | 71.8883
5 | 0.582 | 0.00771 | -0.0088 | 75.4864
5.5 | 0.6208 | 0.00805 | -0.0058 | 77.118
6 | 0.6409 | 0.00943 | -0.0001 | 67.9639
6.5 | 0.6577 | 0.01205 | 0.004 | 54.5809
7.5 | 0.7261 | 0.01496 | 0.0075 | 48.5361
8 | 0.791 | 0.01625 | 0.003 | 48.6769
9 | 0.8878 | 0.01898 | 0.0011 | 46.7756
9.5 | 0.9081 | 0.02065 | 0.0051 | 43.9758
10 | 0.9372 | 0.02199 | 0.0077 | 42.6194
10.5 | 0.9675 | 0.02335 | 0.0099 | 41.4347
11 | 0.9863 | 0.02551 | 0.0131 | 38.6633
11.5 | 1.0187 | 0.0269 | 0.0147 | 37.8699
12 | 1.0492 | 0.02846 | 0.0163 | 36.8658
12.5 | 1.0715 | 0.03067 | 0.0183 | 34.9364
13 | 1.0999 | 0.03253 | 0.0197 | 33.8119
13.5 | 1.1315 | 0.03419 | 0.0206 | 33.0945
14 | 1.1501 | 0.03695 | 0.0223 | 31.1258
14.5 | 1.1747 | 0.03931 | 0.0234 | 29.883
15 | 1.1898 | 0.04255 | 0.0247 | 27.9624
15.5 | 1.2108 | 0.04541 | 0.0256 | 26.6637
16 | 1.229 | 0.04859 | 0.0262 | 25.2933
16.5 | 1.2385 | 0.05272 | 0.0269 | 23.492
17 | 1.2449 | 0.05735 | 0.0274 | 21.7071
17.5 | 1.2563 | 0.06162 | 0.0273 | 20.3879
18 | 1.2559 | 0.06741 | 0.027 | 18.6308
18.5 | 1.2418 | 0.07504 | 0.0262 | 16.5485
19 | 1.2412 | 0.08147 | 0.0247 | 15.2351
19.5 | 1.2403 | 0.08815 | 0.0227 | 14.0703
20 | 1.229 | 0.09649 | 0.02 | 12.7371

## 35. Re 750k Mach 0.10 (1)
BIGFOIL.COM POLAR EXPORT
NACA65A217
NACA65A217 |  |  |  | Cl Max: | 1.374 | at alpha= | 12.5 | deg
JavaFoil+Calcfoil stall+Eppler ext transition |  |  |  | L/D Max: | 77.675 | at alpha= | 3 | deg
Re: | 750000 |  |  | Cd Min: | 0.00688 | at alpha= | -1.5 | deg
Mach: | 0.1 |  |  | Cl=0 at alpha= | -1.6452 | deg
|  |  |  | @ Cl=0.1, Cd= | 0.00689
|  |  |  | @ Cl=0.4, Cd= | 0.0071551
|  |  |  | @ Cl=0.6, Cd= | 0.0094702
alpha (deg) | Cl | Cd | Cm | Cl/Cd
-17 | -0.933 | 0.13749 | -0.002 | -6.786
-16.5 | -0.946 | 0.13033 | -0.002 | -7.261
-16 | -0.952 | 0.1234 | -0.003 | -7.711
-15.5 | -0.954 | 0.11507 | -0.003 | -8.294
-15 | -0.954 | 0.10789 | -0.004 | -8.839
-14.5 | -0.95 | 0.10218 | -0.005 | -9.3
-14 | -0.943 | 0.09681 | -0.005 | -9.743
-13.5 | -0.933 | 0.09075 | -0.006 | -10.284
-13 | -0.922 | 0.08413 | -0.007 | -10.96
-12.5 | -0.926 | 0.06884 | -0.009 | -13.453
-12 | -1.023 | 0.02594 | -0.013 | -39.447
-11.5 | -1.009 | 0.0224 | -0.014 | -45.022
-11 | -0.984 | 0.02024 | -0.015 | -48.63
-10.5 | -0.954 | 0.01874 | -0.017 | -50.91
-10 | -0.921 | 0.01728 | -0.018 | -53.31
-9.5 | -0.884 | 0.01606 | -0.019 | -55
-9 | -0.841 | 0.01519 | -0.02 | -55.335
-8.5 | -0.795 | 0.01449 | -0.021 | -54.832
-8 | -0.746 | 0.01382 | -0.023 | -53.959
-7.5 | -0.695 | 0.01323 | -0.024 | -52.495
-7 | -0.641 | 0.01273 | -0.025 | -50.374
-6.5 | -0.586 | 0.01227 | -0.026 | -47.814
-6 | -0.53 | 0.01189 | -0.027 | -44.627
-5.5 | -0.475 | 0.01148 | -0.029 | -41.345
-5 | -0.414 | 0.01118 | -0.03 | -37.064
-4.5 | -0.353 | 0.01083 | -0.031 | -32.635
-4 | -0.292 | 0.01051 | -0.032 | -27.781
-3.5 | -0.23 | 0.01021 | -0.034 | -22.566
-3 | -0.169 | 0.01004 | -0.035 | -16.785
-2.5 | -0.106 | 0.00979 | -0.036 | -10.878
-2 | -0.044 | 0.00689 | -0.037 | -6.426
-1.5 | 0.018 | 0.00688 | -0.038 | 2.627
-1 | 0.08 | 0.00689 | -0.039 | 11.672
-0.5 | 0.143 | 0.00689 | -0.041 | 20.725
0 | 0.205 | 0.00693 | -0.042 | 29.634
0.5 | 0.268 | 0.00699 | -0.043 | 38.319
1 | 0.33 | 0.00706 | -0.044 | 46.765
1.5 | 0.392 | 0.00715 | -0.045 | 54.879
2 | 0.455 | 0.00719 | -0.046 | 63.228
2.5 | 0.515 | 0.00732 | -0.048 | 70.391
3 | 0.577 | 0.00743 | -0.049 | 77.675
3.5 | 0.631 | 0.01222 | -0.049 | 51.684
4 | 0.691 | 0.01262 | -0.05 | 54.72
4.5 | 0.749 | 0.01306 | -0.051 | 57.377
5 | 0.807 | 0.01349 | -0.053 | 59.846
5.5 | 0.865 | 0.01396 | -0.054 | 61.924
6 | 0.921 | 0.01448 | -0.055 | 63.595
6.5 | 0.975 | 0.015 | -0.056 | 65.019
7 | 1.027 | 0.01558 | -0.057 | 65.958
7.5 | 1.078 | 0.01625 | -0.058 | 66.329
8 | 1.126 | 0.01696 | -0.059 | 66.355
8.5 | 1.171 | 0.01768 | -0.06 | 66.229
9 | 1.213 | 0.01853 | -0.061 | 65.445
9.5 | 1.251 | 0.01946 | -0.062 | 64.292
10 | 1.283 | 0.02112 | -0.062 | 60.738
10.5 | 1.311 | 0.02229 | -0.063 | 58.8
11 | 1.334 | 0.02353 | -0.064 | 56.708
11.5 | 1.353 | 0.02477 | -0.065 | 54.628
12 | 1.366 | 0.02637 | -0.066 | 51.794
12.5 | 1.374 | 0.02799 | -0.066 | 49.083
13 | 1.373 | 0.03028 | -0.067 | 45.351
13.5 | 1.366 | 0.03286 | -0.067 | 41.565
14 | 1.341 | 0.03866 | -0.067 | 34.677
14.5 | 1.18 | 0.0927 | -0.049 | 12.734
15 | 1.15 | 0.10751 | -0.043 | 10.701
15.5 | 1.132 | 0.11542 | -0.041 | 9.812
16 | 1.115 | 0.12289 | -0.041 | 9.072
16.5 | 1.094 | 0.13144 | -0.041 | 8.327
17 | 1.072 | 0.14013 | -0.041 | 7.649
17.5 | 1.047 | 0.14679 | -0.041 | 7.131

## 36. Re 750k Mach 0.10 (2)
BIGFOIL.COM POLAR EXPORT
NACA65A217
NACA65A217 |  |  |  | Cl Max: | 1.2456 | at alpha= | 17.5 | deg
XFOIL ncrit=9 |  |  |  | L/D Max: | 76.6091 | at alpha= | 5.5 | deg
Re: | 750000 |  |  | Cd Min: | 0.11952 | at alpha= | -19.5 | deg
Mach: | 0.1 |  |  | Cl=0 at alpha= | -1.4333 | deg
|  |  |  | @ Cl=0.1, Cd= | 0.0071453
|  |  |  | @ Cl=0.4, Cd= | 0.00735
|  |  |  | @ Cl=0.6, Cd= | 0.0079066
alpha (deg) | Cl | Cd | Cm | Cl/Cd
-19.5 | -0.8375 | 0.11952 | -0.0517 | -7.0072
-19 | -0.9034 | 0.09917 | -0.063 | -9.1096
-18.5 | -0.9504 | 0.08395 | -0.0709 | -11.321
-18 | -0.9715 | 0.07379 | -0.0758 | -13.1657
-17.5 | -0.9953 | 0.06426 | -0.0793 | -15.4886
-17 | -1.0135 | 0.05637 | -0.0812 | -17.9794
-16.5 | -1.0164 | 0.05073 | -0.0819 | -20.0355
-16 | -1.0143 | 0.046 | -0.0819 | -22.05
-15.5 | -1.0108 | 0.0418 | -0.081 | -24.1818
-15 | -1.0042 | 0.03823 | -0.0794 | -26.2673
-14.5 | -0.9936 | 0.03538 | -0.0772 | -28.0837
-14 | -0.9852 | 0.03276 | -0.074 | -30.0733
-13.5 | -0.9857 | 0.0302 | -0.0691 | -32.6391
-13 | -0.9402 | 0.02741 | -0.0725 | -34.3013
-12.5 | -0.8948 | 0.02508 | -0.075 | -35.6778
-12 | -0.8525 | 0.02278 | -0.0768 | -37.4232
-11.5 | -0.7979 | 0.02142 | -0.0796 | -37.2502
-11 | -0.7438 | 0.01979 | -0.0826 | -37.5846
-10.5 | -0.6867 | 0.0188 | -0.0853 | -36.5266
-10 | -0.6376 | 0.01787 | -0.0862 | -35.6799
-9.5 | -0.5961 | 0.01671 | -0.0859 | -35.6732
-9 | -0.5496 | 0.01601 | -0.0857 | -34.3285
-8.5 | -0.5084 | 0.01483 | -0.085 | -34.2819
-8 | -0.4573 | 0.01408 | -0.0858 | -32.4787
-7.5 | -0.4017 | 0.01352 | -0.087 | -29.7115
-7 | -0.3587 | 0.01245 | -0.0862 | -28.8112
-6.5 | -0.312 | 0.01182 | -0.0854 | -26.3959
-6 | -0.2709 | 0.01132 | -0.0832 | -23.9311
-5.5 | -0.2338 | 0.01073 | -0.08 | -21.7894
-5 | -0.204 | 0.01005 | -0.0752 | -20.2985
-4.5 | -0.2117 | 0.00864 | -0.063 | -24.5023
-4 | -0.2133 | 0.00738 | -0.0515 | -28.9024
-3.5 | -0.1815 | 0.00712 | -0.0464 | -25.4916
-3 | -0.1413 | 0.00705 | -0.0431 | -20.0426
-2.5 | -0.0958 | 0.00708 | -0.0409 | -13.5311
-2 | -0.0519 | 0.00707 | -0.0383 | -7.3409
-1.5 | -0.0062 | 0.0071 | -0.0361 | -0.87324
-1 | 0.0403 | 0.00715 | -0.0342 | 5.6364
-0.5 | 0.0913 | 0.00714 | -0.0332 | 12.7871
0 | 0.1402 | 0.00717 | -0.0319 | 19.5537
0.5 | 0.1913 | 0.00722 | -0.031 | 26.4958
1 | 0.2422 | 0.00723 | -0.0301 | 33.4993
1.5 | 0.2941 | 0.0073 | -0.0295 | 40.2877
2 | 0.3428 | 0.00731 | -0.0281 | 46.8947
2.5 | 0.3864 | 0.00735 | -0.0255 | 52.5714
3 | 0.4279 | 0.00735 | -0.0224 | 58.2177
3.5 | 0.4672 | 0.0074 | -0.0189 | 63.1351
4 | 0.5022 | 0.00743 | -0.0145 | 67.5908
4.5 | 0.5419 | 0.00755 | -0.0111 | 71.7748
5 | 0.5836 | 0.00775 | -0.0084 | 75.3032
5.5 | 0.6213 | 0.00811 | -0.005 | 76.6091
6 | 0.6397 | 0.00961 | 0.0009 | 66.5661
6.5 | 0.6556 | 0.01229 | 0.005 | 53.3442
7 | 0.678 | 0.01429 | 0.0085 | 47.4458
7.5 | 0.7255 | 0.01515 | 0.0084 | 47.8878
8 | 0.7903 | 0.01646 | 0.004 | 48.0134
8.5 | 0.8633 | 0.01797 | -0.0018 | 48.0412
9 | 0.8856 | 0.01933 | 0.0024 | 45.8148
9.5 | 0.9067 | 0.02101 | 0.0063 | 43.1556
10 | 0.9355 | 0.02243 | 0.009 | 41.7075
10.5 | 0.9656 | 0.02384 | 0.0112 | 40.5034
11 | 0.9816 | 0.02626 | 0.0147 | 37.38
11.5 | 1.0174 | 0.02747 | 0.0159 | 37.0368
12 | 1.0478 | 0.0291 | 0.0175 | 36.0069
12.5 | 1.0676 | 0.03156 | 0.0198 | 33.8276
13 | 1.0986 | 0.0333 | 0.021 | 32.991
13.5 | 1.128 | 0.03521 | 0.022 | 32.0364
14 | 1.1488 | 0.03787 | 0.0236 | 30.3354
14.5 | 1.1713 | 0.04048 | 0.0248 | 28.9353
15 | 1.1876 | 0.04372 | 0.0261 | 27.1638
15.5 | 1.2063 | 0.04688 | 0.027 | 25.7317
16 | 1.2218 | 0.05042 | 0.0277 | 24.2324
16.5 | 1.2314 | 0.05471 | 0.0283 | 22.5078
17 | 1.2362 | 0.05961 | 0.0287 | 20.7381
17.5 | 1.2456 | 0.06427 | 0.0284 | 19.3807
18 | 1.2371 | 0.07117 | 0.0279 | 17.3823
18.5 | 1.228 | 0.07848 | 0.0267 | 15.6473
19 | 1.2231 | 0.08569 | 0.0249 | 14.2735
19.5 | 1.219 | 0.09304 | 0.0224 | 13.1019
20 | 1.2048 | 0.10213 | 0.0191 | 11.7967

## 37. Re 750k Mach 0.25 (1)
BIGFOIL.COM POLAR EXPORT
NACA65A217
NACA65A217 |  |  |  | Cl Max: | 1.322 | at alpha= | 11.5 | deg
JavaFoil+Calcfoil stall+Eppler ext transition |  |  |  | L/D Max: | 78.601 | at alpha= | 3 | deg
Re: | 750000 |  |  | Cd Min: | 0.00696 | at alpha= | -1.5 | deg
Mach: | 0.25 |  |  | Cl=0 at alpha= | -1.6484 | deg
|  |  |  | @ Cl=0.1, Cd= | 0.00699
|  |  |  | @ Cl=0.4, Cd= | 0.0072077
|  |  |  | @ Cl=0.6, Cd= | 0.0081869
alpha (deg) | Cl | Cd | Cm | Cl/Cd
-16 | -0.773 | 0.13944 | -0.002 | -5.54
-15.5 | -0.801 | 0.13228 | -0.003 | -6.055
-15 | -0.826 | 0.12058 | -0.004 | -6.847
-14.5 | -0.844 | 0.11141 | -0.004 | -7.578
-14 | -0.858 | 0.10398 | -0.005 | -8.253
-13.5 | -0.866 | 0.0963 | -0.006 | -8.992
-13 | -0.868 | 0.09105 | -0.006 | -9.535
-12.5 | -0.865 | 0.08422 | -0.007 | -10.274
-12 | -0.859 | 0.07749 | -0.008 | -11.081
-11.5 | -0.935 | 0.03722 | -0.013 | -25.114
-11 | -0.965 | 0.02299 | -0.016 | -42
-10.5 | -0.946 | 0.02073 | -0.017 | -45.617
-10 | -0.918 | 0.0191 | -0.018 | -48.075
-9.5 | -0.887 | 0.01731 | -0.019 | -51.236
-9 | -0.849 | 0.01611 | -0.021 | -52.719
-8.5 | -0.806 | 0.01522 | -0.022 | -52.955
-8 | -0.759 | 0.01443 | -0.023 | -52.598
-7.5 | -0.708 | 0.0138 | -0.024 | -51.34
-7 | -0.655 | 0.01321 | -0.026 | -49.585
-6.5 | -0.599 | 0.01264 | -0.027 | -47.414
-6 | -0.542 | 0.01225 | -0.028 | -44.238
-5.5 | -0.483 | 0.01184 | -0.029 | -40.819
-5 | -0.425 | 0.01146 | -0.031 | -37.116
-4.5 | -0.363 | 0.01105 | -0.032 | -32.845
-4 | -0.3 | 0.0107 | -0.033 | -28.031
-3.5 | -0.237 | 0.0105 | -0.034 | -22.542
-3 | -0.173 | 0.01021 | -0.036 | -16.955
-2.5 | -0.109 | 0.01003 | -0.037 | -10.908
-2 | -0.045 | 0.00697 | -0.038 | -6.527
-1.5 | 0.019 | 0.00696 | -0.039 | 2.667
-1 | 0.083 | 0.00699 | -0.041 | 11.829
-0.5 | 0.147 | 0.00699 | -0.042 | 20.992
0 | 0.211 | 0.00703 | -0.043 | 30.004
0.5 | 0.275 | 0.00709 | -0.044 | 38.776
1 | 0.339 | 0.00716 | -0.045 | 47.387
1.5 | 0.403 | 0.00721 | -0.047 | 55.927
2 | 0.467 | 0.00729 | -0.048 | 64.139
2.5 | 0.53 | 0.00743 | -0.049 | 71.245
3 | 0.593 | 0.00754 | -0.05 | 78.601
3.5 | 0.647 | 0.01253 | -0.051 | 51.682
4 | 0.708 | 0.01297 | -0.052 | 54.581
4.5 | 0.768 | 0.01344 | -0.053 | 57.14
5 | 0.827 | 0.01394 | -0.054 | 59.347
5.5 | 0.886 | 0.01446 | -0.055 | 61.265
6 | 0.943 | 0.015 | -0.056 | 62.888
6.5 | 0.998 | 0.01558 | -0.057 | 64.045
7 | 1.05 | 0.01627 | -0.058 | 64.542
7.5 | 1.1 | 0.01701 | -0.059 | 64.634
8 | 1.146 | 0.01784 | -0.06 | 64.231
8.5 | 1.189 | 0.01869 | -0.061 | 63.592
9 | 1.228 | 0.01966 | -0.062 | 62.429
9.5 | 1.261 | 0.02142 | -0.063 | 58.863
10 | 1.287 | 0.02266 | -0.064 | 56.768
10.5 | 1.306 | 0.02409 | -0.065 | 54.21
11 | 1.318 | 0.02561 | -0.066 | 51.455
11.5 | 1.322 | 0.02743 | -0.066 | 48.17
12 | 1.316 | 0.02947 | -0.067 | 44.645
12.5 | 1.294 | 0.03315 | -0.067 | 39.03
13 | 1.111 | 0.0843 | -0.047 | 13.18
13.5 | 1.073 | 0.09744 | -0.04 | 11.011
14 | 1.044 | 0.1035 | -0.04 | 10.092
14.5 | 1.009 | 0.11405 | -0.039 | 8.844
15 | 0.967 | 0.12216 | -0.039 | 7.916
15.5 | 0.92 | 0.13285 | -0.038 | 6.924
16 | 0.867 | 0.14291 | -0.037 | 6.066
16.5 | 0.809 | 0.15618 | -0.037 | 5.182

## 38. Re 750k Mach 0.25 (2)
BIGFOIL.COM POLAR EXPORT
NACA65A217
NACA65A217 |  |  |  | Cl Max: | 1.1788 | at alpha= | 16.5 | deg
XFOIL ncrit=9 |  |  |  | L/D Max: | 73.6875 | at alpha= | 5 | deg
Re: | 750000 |  |  | Cd Min: | 0.14311 | at alpha= | 20 | deg
Mach: | 0.25 |  |  | Cl=0 at alpha= | -99 | deg
|  |  |  | @ Cl=0.1, Cd= | 0.00735
|  |  |  | @ Cl=0.4, Cd= | 0.0074831
|  |  |  | @ Cl=0.6, Cd= | 0.0081517
alpha (deg) | Cl | Cd | Cm | Cl/Cd
0 | 0.1408 | 0.00735 | -0.032 | 19.1565
0.5 | 0.1928 | 0.00733 | -0.0309 | 26.3029
1 | 0.2477 | 0.00743 | -0.0305 | 33.3378
1.5 | 0.2978 | 0.00741 | -0.0291 | 40.1889
2.5 | 0.3939 | 0.00748 | -0.0251 | 52.6604
3 | 0.4337 | 0.0075 | -0.0212 | 57.8267
3.5 | 0.4714 | 0.00753 | -0.0169 | 62.6029
4 | 0.509 | 0.0076 | -0.0126 | 66.9737
4.5 | 0.5488 | 0.00776 | -0.0089 | 70.7216
5 | 0.5895 | 0.008 | -0.0055 | 73.6875
5.5 | 0.6255 | 0.00852 | -0.0015 | 73.4155
6 | 0.6345 | 0.01067 | 0.0056 | 59.4658
6.5 | 0.6434 | 0.0136 | 0.0107 | 47.3088
7 | 0.6747 | 0.0153 | 0.013 | 44.098
8 | 0.7844 | 0.01775 | 0.0095 | 44.1915
8.5 | 0.8534 | 0.01963 | 0.0048 | 43.4743
9 | 0.8736 | 0.02143 | 0.0091 | 40.7653
9.5 | 0.8981 | 0.02322 | 0.0125 | 38.6779
10 | 0.9255 | 0.02499 | 0.0154 | 37.0348
10.5 | 0.954 | 0.02679 | 0.0179 | 35.6103
11 | 0.9751 | 0.02918 | 0.0208 | 33.4167
11.5 | 1.0081 | 0.03091 | 0.0225 | 32.614
12 | 1.0304 | 0.03344 | 0.0248 | 30.8134
12.5 | 1.0604 | 0.03556 | 0.0263 | 29.82
13 | 1.0859 | 0.03811 | 0.0279 | 28.4938
13.5 | 1.1094 | 0.04089 | 0.0294 | 27.1313
14 | 1.1301 | 0.04405 | 0.0308 | 25.6549
14.5 | 1.1405 | 0.04817 | 0.0325 | 23.6766
15 | 1.161 | 0.05163 | 0.0332 | 22.4869
15.5 | 1.1635 | 0.05692 | 0.0341 | 20.441
16 | 1.1721 | 0.06183 | 0.0345 | 18.9568
16.5 | 1.1788 | 0.06726 | 0.0342 | 17.526
17 | 1.1729 | 0.07427 | 0.0334 | 15.7924
17.5 | 1.1594 | 0.0827 | 0.0314 | 14.0193
18 | 1.1399 | 0.09235 | 0.0286 | 12.3433
18.5 | 1.1139 | 0.10355 | 0.0242 | 10.7571
19 | 1.086 | 0.11577 | 0.0185 | 9.3807
19.5 | 1.064 | 0.12775 | 0.0121 | 8.3288
20 | 1.0254 | 0.14311 | 0.0035 | 7.1651

## 39. Re 750k Mach 0.50 (1)
BIGFOIL.COM POLAR EXPORT
NACA65A217
NACA65A217 |  |  |  | Cl Max: | 1.209 | at alpha= | 20 | deg
JavaFoil+Calcfoil stall+Eppler ext transition |  |  |  | L/D Max: | 80.235 | at alpha= | 3 | deg
Re: | 750000 |  |  | Cd Min: | 0.00731 | at alpha= | -1.5 | deg
Mach: | 0.5 |  |  | Cl=0 at alpha= | -1.6458 | deg
|  |  |  | @ Cl=0.1, Cd= | 0.0073756
|  |  |  | @ Cl=0.4, Cd= | 0.0076933
|  |  |  | @ Cl=0.6, Cd= | 0.0080375
alpha (deg) | Cl | Cd | Cm | Cl/Cd
-20 | -1.031 | 0.20686 | 0.002 | -4.986
-19.5 | -1.004 | 0.20011 | 0.001 | -5.018
-19 | -0.977 | 0.19475 | 0.001 | -5.017
-18.5 | -0.95 | 0.19775 | 0 | -4.803
-18 | -0.92 | 0.18427 | -0.001 | -4.994
-17.5 | -0.893 | 0.17745 | -0.001 | -5.03
-17 | -0.865 | 0.17524 | -0.002 | -4.937
-16.5 | -0.838 | 0.16812 | -0.002 | -4.983
-16 | -0.81 | 0.16043 | -0.003 | -5.051
-15.5 | -0.783 | 0.1613 | -0.004 | -4.853
-15 | -0.755 | 0.15392 | -0.004 | -4.907
-14.5 | -0.726 | 0.15033 | -0.005 | -4.827
-14 | -0.698 | 0.14473 | -0.005 | -4.821
-13.5 | -0.67 | 0.14097 | -0.006 | -4.754
-13 | -0.642 | 0.13737 | -0.007 | -4.676
-12.5 | -0.614 | 0.13237 | -0.007 | -4.642
-12 | -0.585 | 0.123 | -0.007 | -4.76
-11.5 | -0.557 | 0.11978 | -0.008 | -4.653
-11 | -0.529 | 0.11514 | -0.008 | -4.598
-10.5 | -0.501 | 0.10824 | -0.008 | -4.626
-10 | -0.473 | 0.09975 | -0.009 | -4.738
-9.5 | -0.445 | 0.07938 | -0.009 | -5.602
-9 | -0.582 | 0.06704 | -0.012 | -8.681
-8.5 | -0.651 | 0.05691 | -0.014 | -11.432
-8 | -0.766 | 0.01894 | -0.025 | -40.457
-7.5 | -0.742 | 0.01719 | -0.027 | -43.157
-7 | -0.702 | 0.01592 | -0.028 | -44.102
-6.5 | -0.651 | 0.0149 | -0.03 | -43.691
-6 | -0.593 | 0.01405 | -0.031 | -42.187
-5.5 | -0.53 | 0.01342 | -0.033 | -39.525
-5 | -0.465 | 0.01286 | -0.034 | -36.172
-4.5 | -0.398 | 0.0124 | -0.035 | -32.132
-4 | -0.33 | 0.01194 | -0.037 | -27.658
-3.5 | -0.262 | 0.01156 | -0.038 | -22.618
-3 | -0.193 | 0.0112 | -0.04 | -17.263
-2.5 | -0.122 | 0.01081 | -0.041 | -11.295
-2 | -0.051 | 0.01053 | -0.043 | -4.826
-1.5 | 0.021 | 0.00731 | -0.044 | 2.839
-1 | 0.092 | 0.00737 | -0.045 | 12.543
-0.5 | 0.164 | 0.00742 | -0.047 | 22.133
0 | 0.236 | 0.00747 | -0.048 | 31.585
0.5 | 0.308 | 0.00751 | -0.049 | 40.966
1 | 0.379 | 0.00767 | -0.051 | 49.474
1.5 | 0.451 | 0.00775 | -0.052 | 58.175
2 | 0.522 | 0.00794 | -0.053 | 65.762
2.5 | 0.589 | 0.00801 | -0.054 | 73.607
3 | 0.657 | 0.00818 | -0.056 | 80.235
3.5 | 0.718 | 0.01413 | -0.056 | 50.836
4 | 0.785 | 0.01477 | -0.058 | 53.125
4.5 | 0.85 | 0.01542 | -0.059 | 55.103
5 | 0.913 | 0.01614 | -0.06 | 56.579
5.5 | 0.975 | 0.01696 | -0.061 | 57.462
6 | 1.033 | 0.01784 | -0.062 | 57.893
6.5 | 1.085 | 0.01892 | -0.063 | 57.338
7 | 1.129 | 0.02013 | -0.064 | 56.067
7.5 | 1.162 | 0.02141 | -0.065 | 54.293
8 | 1.178 | 0.02399 | -0.066 | 49.103
8.5 | 1.165 | 0.02603 | -0.067 | 44.755
9 | 0.911 | 0.0658 | -0.037 | 13.84
9.5 | 0.627 | 0.08941 | -0.027 | 7.015
10 | 0.656 | 0.09777 | -0.03 | 6.705
10.5 | 0.683 | 0.10806 | -0.032 | 6.325
11 | 0.712 | 0.11086 | -0.034 | 6.422
11.5 | 0.739 | 0.11386 | -0.035 | 6.494
12 | 0.768 | 0.12525 | -0.037 | 6.13
12.5 | 0.796 | 0.12768 | -0.039 | 6.234
13 | 0.823 | 0.13602 | -0.039 | 6.052
13.5 | 0.851 | 0.139 | -0.04 | 6.12
14 | 0.878 | 0.1424 | -0.041 | 6.165
14.5 | 0.907 | 0.1499 | -0.043 | 6.051
15 | 0.934 | 0.15871 | -0.044 | 5.887
15.5 | 0.961 | 0.16269 | -0.045 | 5.909
16 | 0.988 | 0.17116 | -0.045 | 5.774
16.5 | 1.016 | 0.16957 | -0.046 | 5.989
17 | 1.043 | 0.17919 | -0.048 | 5.821
17.5 | 1.072 | 0.18157 | -0.05 | 5.905
18 | 1.099 | 0.18657 | -0.051 | 5.89
18.5 | 1.126 | 0.19482 | -0.052 | 5.78
19 | 1.155 | 0.19933 | -0.054 | 5.795
19.5 | 1.183 | 0.20935 | -0.055 | 5.649
20 | 1.209 | 0.21796 | -0.056 | 5.547

## 40. Re 750k Mach 0.50 (2)
BIGFOIL.COM POLAR EXPORT
NACA65A217
NACA65A217 |  |  |  | Cl Max: | 0.9569 | at alpha= | 12 | deg
XFOIL ncrit=9 |  |  |  | L/D Max: | 98.172 | at alpha= | -0.5 | deg
Re: | 750000 |  |  | Cd Min: | 0.23375 | at alpha= | -20 | deg
Mach: | 0.5 |  |  | Cl=0 at alpha= | -1.3386 | deg
|  |  |  | @ Cl=0.1, Cd= | 0.0022024
|  |  |  | @ Cl=0.4, Cd= | 0.0081714
|  |  |  | @ Cl=0.6, Cd= | 0.0091082
alpha (deg) | Cl | Cd | Cm | Cl/Cd
-20 | -0.5581 | 0.23375 | -0.015 | -2.3876
-19.5 | -0.5376 | 0.22707 | -0.019 | -2.3676
-19 | -0.5251 | 0.21682 | -0.025 | -2.4218
-18.5 | -0.5067 | 0.20915 | -0.0285 | -2.4227
-18 | -0.4863 | 0.20289 | -0.0316 | -2.3969
-17.5 | -0.3079 | 0.15578 | -0.0493 | -1.9765
-17 | -0.2935 | 0.1524 | -0.0499 | -1.9259
-16.5 | -0.2804 | 0.1478 | -0.0528 | -1.8972
-16 | -0.2761 | 0.13847 | -0.0586 | -1.9939
-15.5 | -0.2669 | 0.13141 | -0.0644 | -2.031
-15 | -0.2652 | 0.12394 | -0.07 | -2.1397
-14.5 | -0.2727 | 0.11609 | -0.0758 | -2.349
-14 | -0.2945 | 0.10683 | -0.0818 | -2.7567
-13.5 | -0.3383 | 0.09217 | -0.0897 | -3.6704
-13 | -0.3918 | 0.07516 | -0.0993 | -5.2129
-12.5 | -0.438 | 0.05917 | -0.1088 | -7.4024
-12 | -0.471 | 0.04576 | -0.1164 | -10.2928
-11.5 | -0.4887 | 0.03517 | -0.1219 | -13.8954
-11 | -0.5058 | 0.02636 | -0.1244 | -19.1882
-10.5 | -0.518 | 0.0192 | -0.1241 | -26.9792
-10 | -0.5125 | 0.01425 | -0.1222 | -35.9649
-9.5 | -0.4872 | 0.0113 | -0.1204 | -43.115
-9 | -0.453 | 0.0089 | -0.1183 | -50.8989
-8.5 | -0.4124 | 0.00722 | -0.117 | -57.1191
-8 | -0.3681 | 0.00587 | -0.1161 | -62.7087
-7.5 | -0.3248 | 0.0048 | -0.1149 | -67.6667
-7 | -0.2817 | 0.00396 | -0.1135 | -71.1364
-6.5 | -0.253 | 0.00299 | -0.1107 | -84.6154
-6 | -0.215 | 0.00249 | -0.1084 | -86.3454
-5.5 | -0.1746 | 0.00217 | -0.1057 | -80.4608
-5 | -0.1443 | 0.00188 | -0.101 | -76.7553
-4.5 | -0.1166 | 0.00167 | -0.095 | -69.8204
-4 | -0.1297 | 0.0013 | -0.0816 | -99.7692
-3.5 | -0.1585 | 0.00103 | -0.0639 | -153.8835
-3 | -0.1558 | 0.0009 | -0.0513 | -173.1111
-2.5 | -0.1133 | 0.00091 | -0.0464 | -124.5055
-2 | -0.067 | 0.0009 | -0.0423 | -74.4444
-1.5 | -0.0162 | 0.00092 | -0.0392 | -17.6087
-1 | 0.034 | 0.00092 | -0.0361 | 36.9565
-0.5 | 0.0913 | 0.00093 | -0.0346 | 98.172
0 | 0.1393 | 0.00795 | -0.0316 | 17.522
0.5 | 0.1966 | 0.00797 | -0.0299 | 24.6675
1 | 0.2565 | 0.00807 | -0.0289 | 31.7844
1.5 | 0.3111 | 0.00808 | -0.0266 | 38.5025
2 | 0.371 | 0.0082 | -0.0255 | 45.2439
2.5 | 0.4116 | 0.00816 | -0.02 | 50.4412
3 | 0.4476 | 0.00819 | -0.0134 | 54.652
3.5 | 0.4926 | 0.00829 | -0.0088 | 59.421
4 | 0.5348 | 0.00847 | -0.0037 | 63.1405
4.5 | 0.5748 | 0.00875 | 0.0018 | 65.6914
5 | 0.6149 | 0.00932 | 0.0066 | 65.9764
5.5 | 0.6073 | 0.01194 | 0.0169 | 50.8626
6 | 0.6007 | 0.01577 | 0.0239 | 38.0913
6.5 | 0.6144 | 0.01875 | 0.0284 | 32.768
7 | 0.6547 | 0.02056 | 0.0304 | 31.8434
7.5 | 0.692 | 0.0226 | 0.0325 | 30.6195
8 | 0.7297 | 0.02497 | 0.034 | 29.2231
9 | 0.8294 | 0.03171 | 0.0308 | 26.1558
9.5 | 0.8537 | 0.03456 | 0.0345 | 24.702
10 | 0.882 | 0.03739 | 0.0376 | 23.5892
10.5 | 0.9049 | 0.04069 | 0.0409 | 22.2389
11 | 0.9308 | 0.04409 | 0.0437 | 21.1114
11.5 | 0.947 | 0.0484 | 0.0465 | 19.5661
12 | 0.9569 | 0.0536 | 0.0487 | 17.8526
12.5 | 0.9499 | 0.0606 | 0.0498 | 15.6749
13 | 0.928 | 0.06968 | 0.0492 | 13.318
13.5 | 0.9048 | 0.07984 | 0.0463 | 11.3327
14 | 0.8694 | 0.09235 | 0.0409 | 9.4142
14.5 | 0.8336 | 0.1063 | 0.0333 | 7.842
15 | 0.8132 | 0.11908 | 0.0259 | 6.829
15.5 | 0.7669 | 0.13715 | 0.0154 | 5.5917
16 | 0.7182 | 0.15795 | 0.0042 | 4.547
16.5 | 0.7096 | 0.17163 | -0.0031 | 4.1345
17 | 0.7183 | 0.18104 | -0.0082 | 3.9676

## 41. Re 1M Mach 0.00 (1)
BIGFOIL.COM POLAR EXPORT
NACA65A217
NACA65A217 |  |  |  | Cl Max: | 1.39 | at alpha= | 13 | deg
JavaFoil+Calcfoil stall+Eppler ext transition |  |  |  | L/D Max: | 83.297 | at alpha= | 3 | deg
Re: | 1000000 |  |  | Cd Min: | 0.00643 | at alpha= | -2 | deg
Mach: | 0 |  |  | Cl=0 at alpha= | -1.6452 | deg
|  |  |  | @ Cl=0.1, Cd= | 0.00644
|  |  |  | @ Cl=0.4, Cd= | 0.0066397
|  |  |  | @ Cl=0.6, Cd= | 0.0090396
alpha (deg) | Cl | Cd | Cm | Cl/Cd
-17.5 | -0.947 | 0.14015 | -0.001 | -6.757
-17 | -0.961 | 0.13129 | -0.002 | -7.323
-16.5 | -0.972 | 0.12347 | -0.002 | -7.869
-16 | -0.974 | 0.11806 | -0.003 | -8.248
-15.5 | -0.973 | 0.10997 | -0.003 | -8.851
-15 | -0.971 | 0.10332 | -0.004 | -9.398
-14.5 | -0.965 | 0.09739 | -0.005 | -9.91
-14 | -0.961 | 0.08946 | -0.006 | -10.74
-13.5 | -0.961 | 0.07774 | -0.007 | -12.357
-13 | -1.058 | 0.03078 | -0.011 | -34.366
-12.5 | -1.06 | 0.02399 | -0.012 | -44.201
-12 | -1.04 | 0.02207 | -0.013 | -47.136
-11.5 | -1.017 | 0.02017 | -0.014 | -50.4
-11 | -0.99 | 0.01849 | -0.015 | -53.533
-10.5 | -0.96 | 0.01709 | -0.017 | -56.161
-10 | -0.924 | 0.01595 | -0.018 | -57.918
-9.5 | -0.884 | 0.01494 | -0.019 | -59.2
-9 | -0.841 | 0.01417 | -0.02 | -59.31
-8.5 | -0.794 | 0.01351 | -0.021 | -58.744
-8 | -0.745 | 0.01293 | -0.023 | -57.581
-7.5 | -0.693 | 0.01241 | -0.024 | -55.854
-7 | -0.64 | 0.01195 | -0.025 | -53.581
-6.5 | -0.587 | 0.01154 | -0.026 | -50.844
-6 | -0.532 | 0.01113 | -0.028 | -47.753
-5.5 | -0.472 | 0.01075 | -0.029 | -43.922
-5 | -0.412 | 0.01051 | -0.03 | -39.214
-4.5 | -0.352 | 0.01018 | -0.031 | -34.534
-4 | -0.291 | 0.00987 | -0.032 | -29.43
-3.5 | -0.229 | 0.00969 | -0.033 | -23.655
-3 | -0.168 | 0.00944 | -0.035 | -17.77
-2.5 | -0.106 | 0.00928 | -0.036 | -11.414
-2 | -0.044 | 0.00643 | -0.037 | -6.85
-1.5 | 0.018 | 0.00645 | -0.038 | 2.788
-1 | 0.08 | 0.00644 | -0.039 | 12.426
-0.5 | 0.142 | 0.00644 | -0.04 | 22.091
0 | 0.204 | 0.00647 | -0.042 | 31.582
0.5 | 0.266 | 0.00653 | -0.043 | 40.796
1 | 0.328 | 0.00657 | -0.044 | 50.009
1.5 | 0.39 | 0.00663 | -0.045 | 58.868
2 | 0.452 | 0.00669 | -0.046 | 67.637
2.5 | 0.513 | 0.00676 | -0.047 | 75.872
3 | 0.574 | 0.00689 | -0.048 | 83.297
3.5 | 0.63 | 0.01152 | -0.049 | 54.683
4 | 0.688 | 0.0119 | -0.05 | 57.858
4.5 | 0.747 | 0.01231 | -0.051 | 60.66
5 | 0.804 | 0.01271 | -0.052 | 63.296
5.5 | 0.862 | 0.01315 | -0.053 | 65.546
6 | 0.918 | 0.01361 | -0.054 | 67.432
6.5 | 0.972 | 0.0141 | -0.055 | 68.943
7 | 1.024 | 0.01462 | -0.057 | 70.075
7.5 | 1.075 | 0.01522 | -0.058 | 70.615
8 | 1.123 | 0.01587 | -0.059 | 70.785
8.5 | 1.169 | 0.01654 | -0.06 | 70.641
9 | 1.212 | 0.01728 | -0.06 | 70.131
9.5 | 1.251 | 0.01812 | -0.061 | 69.068
10 | 1.283 | 0.01966 | -0.062 | 65.28
10.5 | 1.313 | 0.02069 | -0.063 | 63.434
11 | 1.338 | 0.02182 | -0.064 | 61.306
11.5 | 1.358 | 0.02305 | -0.065 | 58.935
12 | 1.374 | 0.02426 | -0.066 | 56.655
12.5 | 1.385 | 0.02575 | -0.066 | 53.785
13 | 1.39 | 0.02751 | -0.067 | 50.539
13.5 | 1.39 | 0.02916 | -0.068 | 47.666
14 | 1.383 | 0.03159 | -0.068 | 43.781
14.5 | 1.365 | 0.03586 | -0.068 | 38.066
15 | 1.341 | 0.04106 | -0.068 | 32.658
15.5 | 1.188 | 0.09687 | -0.052 | 12.262
16 | 1.155 | 0.11269 | -0.047 | 10.25
16.5 | 1.131 | 0.12371 | -0.044 | 9.144
17 | 1.11 | 0.13311 | -0.042 | 8.338
17.5 | 1.089 | 0.14029 | -0.043 | 7.766
18 | 1.063 | 0.14844 | -0.043 | 7.162

## 42. Re 1M Mach 0.00 (2)
BIGFOIL.COM POLAR EXPORT
NACA65A217
NACA65A217 |  |  |  | Cl Max: | 1.3109 | at alpha= | 18 | deg
XFOIL ncrit=9 |  |  |  | L/D Max: | 81.768 | at alpha= | 5 | deg
Re: | 1000000 |  |  | Cd Min: | 0.09309 | at alpha= | -20 | deg
Mach: | 0 |  |  | Cl=0 at alpha= | -1.4297 | deg
|  |  |  | @ Cl=0.1, Cd= | 0.0063842
|  |  |  | @ Cl=0.4, Cd= | 0.0065803
|  |  |  | @ Cl=0.6, Cd= | 0.0075038
alpha (deg) | Cl | Cd | Cm | Cl/Cd
-20 | -1.0248 | 0.09309 | -0.0628 | -11.0087
-19.5 | -1.0566 | 0.08105 | -0.0687 | -13.0364
-19 | -1.0783 | 0.07127 | -0.0729 | -15.1298
-18.5 | -1.0935 | 0.06305 | -0.0759 | -17.3434
-18 | -1.0957 | 0.05691 | -0.0778 | -19.2532
-17.5 | -1.0962 | 0.05138 | -0.0788 | -21.3351
-17 | -1.0922 | 0.04669 | -0.0792 | -23.3926
-16.5 | -1.0843 | 0.04268 | -0.0789 | -25.4053
-16 | -1.0777 | 0.03886 | -0.078 | -27.7329
-15.5 | -1.0709 | 0.03539 | -0.0763 | -30.26
-15 | -1.057 | 0.03281 | -0.0744 | -32.2158
-14.5 | -1.0583 | 0.02948 | -0.0708 | -35.8989
-14 | -1.0507 | 0.02735 | -0.0668 | -38.4168
-13.5 | -1.0045 | 0.02488 | -0.0699 | -40.3738
-13 | -0.9548 | 0.02323 | -0.0724 | -41.102
-12.5 | -0.9173 | 0.02075 | -0.0738 | -44.2072
-12 | -0.8631 | 0.01943 | -0.0767 | -44.421
-11.5 | -0.8125 | 0.01802 | -0.0789 | -45.0888
-11 | -0.7625 | 0.01728 | -0.0799 | -44.1262
-10.5 | -0.7236 | 0.01618 | -0.0791 | -44.7219
-10 | -0.6796 | 0.0155 | -0.0787 | -43.8452
-9.5 | -0.6324 | 0.01498 | -0.0784 | -42.2163
-9 | -0.5931 | 0.01399 | -0.0772 | -42.3946
-8.5 | -0.5445 | 0.01335 | -0.0773 | -40.7865
-8 | -0.4917 | 0.01297 | -0.0779 | -37.9106
-7.5 | -0.4442 | 0.01209 | -0.0779 | -36.7411
-7 | -0.3917 | 0.01158 | -0.0783 | -33.8256
-6.5 | -0.3433 | 0.01104 | -0.0778 | -31.096
-6 | -0.3001 | 0.01049 | -0.0761 | -28.6082
-5.5 | -0.2562 | 0.01011 | -0.0742 | -25.3412
-5 | -0.2172 | 0.00968 | -0.0713 | -22.438
-4.5 | -0.2015 | 0.00879 | -0.0636 | -22.9238
-4 | -0.1976 | 0.00745 | -0.0536 | -26.5235
-3.5 | -0.1821 | 0.00658 | -0.0455 | -27.6748
-3 | -0.1426 | 0.00642 | -0.0422 | -22.2118
-2.5 | -0.0986 | 0.00637 | -0.0398 | -15.4788
-2 | -0.0527 | 0.00635 | -0.0378 | -8.2992
-1.5 | -0.0065 | 0.00638 | -0.0358 | -1.0188
-1 | 0.0397 | 0.00638 | -0.0339 | 6.2226
-0.5 | 0.0899 | 0.00638 | -0.0328 | 14.0909
0 | 0.1375 | 0.0064 | -0.0312 | 21.4844
0.5 | 0.1882 | 0.00645 | -0.0303 | 29.1783
1 | 0.2382 | 0.00645 | -0.0293 | 36.9302
1.5 | 0.29 | 0.00653 | -0.0287 | 44.4104
2 | 0.3358 | 0.00653 | -0.0267 | 51.4242
2.5 | 0.3795 | 0.00657 | -0.0242 | 57.7626
3 | 0.4195 | 0.00659 | -0.0209 | 63.6571
3.5 | 0.4605 | 0.00667 | -0.0179 | 69.0405
4 | 0.504 | 0.00678 | -0.0155 | 74.3363
4.5 | 0.5477 | 0.00697 | -0.0132 | 78.5796
5 | 0.592 | 0.00724 | -0.0112 | 81.768
5.5 | 0.6202 | 0.00817 | -0.0065 | 75.9119
6 | 0.6393 | 0.01039 | -0.0018 | 61.5303
6.5 | 0.6547 | 0.01259 | 0.0032 | 52.0016
7 | 0.6953 | 0.01349 | 0.0045 | 51.5419
7.5 | 0.7387 | 0.01425 | 0.0053 | 51.8386
8 | 0.7845 | 0.01491 | 0.0057 | 52.6157
8.5 | 0.8468 | 0.01619 | 0.0017 | 52.3039
9 | 0.9128 | 0.01746 | -0.0025 | 52.2795
9.5 | 0.9429 | 0.01849 | 0.0005 | 50.9951
10 | 0.9687 | 0.0199 | 0.0037 | 48.6784
10.5 | 0.9956 | 0.02138 | 0.0065 | 46.5669
11 | 1.029 | 0.02256 | 0.0084 | 45.6117
11.5 | 1.0613 | 0.02386 | 0.0102 | 44.4803
12 | 1.0846 | 0.02581 | 0.0127 | 42.0225
12.5 | 1.1186 | 0.0271 | 0.0139 | 41.2768
13 | 1.1463 | 0.02889 | 0.0156 | 39.6781
13.5 | 1.1754 | 0.03064 | 0.017 | 38.3616
14 | 1.2006 | 0.03273 | 0.0185 | 36.6819
14.5 | 1.2212 | 0.03527 | 0.0202 | 34.6243
15 | 1.2437 | 0.03774 | 0.0214 | 32.9544
15.5 | 1.259 | 0.0409 | 0.0229 | 30.7824
16 | 1.2762 | 0.04403 | 0.0239 | 28.9848
16.5 | 1.285 | 0.04802 | 0.025 | 26.7597
17 | 1.2925 | 0.05234 | 0.0258 | 24.6943
17.5 | 1.3058 | 0.05622 | 0.0261 | 23.2266
18 | 1.3109 | 0.06109 | 0.0262 | 21.4585
18.5 | 1.3107 | 0.06681 | 0.0259 | 19.6183
19 | 1.2915 | 0.07509 | 0.0248 | 17.1994
19.5 | 1.2936 | 0.08109 | 0.0234 | 15.9526
20 | 1.2859 | 0.08861 | 0.0212 | 14.5119

## 43. Re 1M Mach 0.10 (1)
BIGFOIL.COM POLAR EXPORT
NACA65A217
NACA65A217 |  |  |  | Cl Max: | 1.379 | at alpha= | 13 | deg
JavaFoil+Calcfoil stall+Eppler ext transition |  |  |  | L/D Max: | 83.543 | at alpha= | 3 | deg
Re: | 1000000 |  |  | Cd Min: | 0.00644 | at alpha= | -2 | deg
Mach: | 0.1 |  |  | Cl=0 at alpha= | -1.6452 | deg
|  |  |  | @ Cl=0.1, Cd= | 0.0064864
|  |  |  | @ Cl=0.4, Cd= | 0.0066476
|  |  |  | @ Cl=0.6, Cd= | 0.0088629
alpha (deg) | Cl | Cd | Cm | Cl/Cd
-17.5 | -0.916 | 0.14408 | -0.001 | -6.355
-17 | -0.934 | 0.13302 | -0.002 | -7.024
-16.5 | -0.948 | 0.12585 | -0.002 | -7.532
-16 | -0.953 | 0.11921 | -0.003 | -7.996
-15.5 | -0.956 | 0.11186 | -0.003 | -8.545
-15 | -0.955 | 0.10497 | -0.004 | -9.098
-14.5 | -0.953 | 0.0983 | -0.005 | -9.694
-14 | -0.946 | 0.09302 | -0.005 | -10.17
-13.5 | -0.943 | 0.08364 | -0.007 | -11.28
-13 | -1.014 | 0.04265 | -0.01 | -23.764
-12.5 | -1.047 | 0.02623 | -0.012 | -39.898
-12 | -1.035 | 0.02271 | -0.013 | -45.578
-11.5 | -1.014 | 0.02065 | -0.014 | -49.105
-11 | -0.988 | 0.01887 | -0.015 | -52.375
-10.5 | -0.959 | 0.01742 | -0.017 | -55.051
-10 | -0.925 | 0.01615 | -0.018 | -57.284
-9.5 | -0.886 | 0.01508 | -0.019 | -58.723
-9 | -0.843 | 0.01429 | -0.02 | -58.95
-8.5 | -0.796 | 0.01366 | -0.021 | -58.297
-8 | -0.747 | 0.01302 | -0.023 | -57.363
-7.5 | -0.696 | 0.01249 | -0.024 | -55.724
-7 | -0.643 | 0.01202 | -0.025 | -53.438
-6.5 | -0.588 | 0.01157 | -0.026 | -50.837
-6 | -0.534 | 0.01127 | -0.028 | -47.402
-5.5 | -0.475 | 0.01088 | -0.029 | -43.639
-5 | -0.414 | 0.01053 | -0.03 | -39.339
-4.5 | -0.353 | 0.0102 | -0.031 | -34.652
-4 | -0.292 | 0.00999 | -0.032 | -29.233
-3.5 | -0.23 | 0.0097 | -0.034 | -23.747
-3 | -0.169 | 0.00953 | -0.035 | -17.683
-2.5 | -0.106 | 0.00931 | -0.036 | -11.437
-2 | -0.044 | 0.00644 | -0.037 | -6.876
-1.5 | 0.018 | 0.00646 | -0.038 | 2.799
-1 | 0.08 | 0.00648 | -0.039 | 12.427
-0.5 | 0.143 | 0.0065 | -0.041 | 22
0 | 0.205 | 0.00647 | -0.042 | 31.744
0.5 | 0.268 | 0.00653 | -0.043 | 40.995
1 | 0.33 | 0.0066 | -0.044 | 49.987
1.5 | 0.392 | 0.00664 | -0.045 | 59.072
2 | 0.455 | 0.0067 | -0.046 | 67.862
2.5 | 0.515 | 0.00677 | -0.048 | 76.152
3 | 0.577 | 0.00691 | -0.049 | 83.543
3.5 | 0.632 | 0.01158 | -0.049 | 54.626
4 | 0.692 | 0.01196 | -0.051 | 57.825
4.5 | 0.75 | 0.01238 | -0.052 | 60.576
5 | 0.808 | 0.01278 | -0.053 | 63.252
5.5 | 0.865 | 0.01322 | -0.054 | 65.447
6 | 0.922 | 0.0137 | -0.055 | 67.292
6.5 | 0.976 | 0.0142 | -0.056 | 68.742
7 | 1.029 | 0.01473 | -0.057 | 69.837
7.5 | 1.079 | 0.01535 | -0.058 | 70.314
8 | 1.127 | 0.01603 | -0.059 | 70.295
8.5 | 1.173 | 0.0167 | -0.06 | 70.217
9 | 1.215 | 0.01744 | -0.061 | 69.673
9.5 | 1.254 | 0.01832 | -0.062 | 68.446
10 | 1.285 | 0.01991 | -0.062 | 64.542
10.5 | 1.313 | 0.021 | -0.063 | 62.542
11 | 1.337 | 0.02212 | -0.064 | 60.435
11.5 | 1.356 | 0.02339 | -0.065 | 57.947
12 | 1.369 | 0.02476 | -0.066 | 55.299
12.5 | 1.377 | 0.0262 | -0.067 | 52.577
13 | 1.379 | 0.02811 | -0.067 | 49.058
13.5 | 1.374 | 0.03018 | -0.068 | 45.536
14 | 1.362 | 0.03309 | -0.068 | 41.159
14.5 | 1.334 | 0.039 | -0.068 | 34.203
15 | 1.29 | 0.04954 | -0.066 | 26.041
15.5 | 1.145 | 0.10757 | -0.047 | 10.646
16 | 1.121 | 0.11749 | -0.044 | 9.537
16.5 | 1.096 | 0.12699 | -0.042 | 8.634
17 | 1.074 | 0.1355 | -0.042 | 7.923
17.5 | 1.049 | 0.14255 | -0.042 | 7.356
18 | 1.018 | 0.15205 | -0.042 | 6.696

## 44. Re 1M Mach 0.10 (2)
BIGFOIL.COM POLAR EXPORT
NACA65A217
NACA65A217 |  |  |  | Cl Max: | 1.298 | at alpha= | 18 | deg
XFOIL ncrit=9 |  |  |  | L/D Max: | 81.3855 | at alpha= | 5 | deg
Re: | 1000000 |  |  | Cd Min: | 0.10446 | at alpha= | -20 | deg
Mach: | 0.1 |  |  | Cl=0 at alpha= | -1.4238 | deg
|  |  |  | @ Cl=0.1, Cd= | 0.0064065
|  |  |  | @ Cl=0.4, Cd= | 0.0065998
|  |  |  | @ Cl=0.6, Cd= | 0.0075397
alpha (deg) | Cl | Cd | Cm | Cl/Cd
-20 | -0.9685 | 0.10446 | -0.0582 | -9.2715
-19.5 | -1.0117 | 0.08984 | -0.0659 | -11.2611
-19 | -1.041 | 0.07829 | -0.0714 | -13.2967
-18.5 | -1.0628 | 0.0686 | -0.0756 | -15.4927
-18 | -1.0699 | 0.06147 | -0.0782 | -17.4052
-17.5 | -1.0745 | 0.05511 | -0.0798 | -19.4974
-17 | -1.0742 | 0.04976 | -0.0806 | -21.5876
-16.5 | -1.0694 | 0.04521 | -0.0807 | -23.6541
-16 | -1.0656 | 0.04093 | -0.08 | -26.0347
-15.5 | -1.0614 | 0.03705 | -0.0785 | -28.6478
-15 | -1.0492 | 0.0342 | -0.0766 | -30.6784
-14.5 | -1.0499 | 0.03075 | -0.0732 | -34.1431
-14 | -1.0479 | 0.02842 | -0.0685 | -36.8719
-13.5 | -1.0024 | 0.02576 | -0.0716 | -38.913
-13 | -0.9539 | 0.02394 | -0.074 | -39.8454
-12.5 | -0.9171 | 0.02132 | -0.0754 | -43.0159
-12 | -0.8639 | 0.01985 | -0.0781 | -43.5214
-11.5 | -0.8129 | 0.01837 | -0.0803 | -44.2515
-11 | -0.763 | 0.01755 | -0.0813 | -43.4758
-10.5 | -0.7232 | 0.01646 | -0.0806 | -43.9368
-10 | -0.6796 | 0.01571 | -0.08 | -43.2591
-9.5 | -0.6331 | 0.01513 | -0.0796 | -41.844
-9 | -0.5932 | 0.01415 | -0.0784 | -41.9223
-8.5 | -0.5452 | 0.01348 | -0.0784 | -40.4451
-8 | -0.492 | 0.01306 | -0.0789 | -37.6723
-7.5 | -0.445 | 0.01218 | -0.0787 | -36.5353
-7 | -0.3922 | 0.01166 | -0.0792 | -33.6364
-6.5 | -0.3432 | 0.01113 | -0.0787 | -30.8356
-6 | -0.2994 | 0.01055 | -0.0771 | -28.3791
-5.5 | -0.2556 | 0.01016 | -0.0751 | -25.1575
-5 | -0.2161 | 0.00972 | -0.0722 | -22.2325
-4.5 | -0.1989 | 0.00889 | -0.0647 | -22.3735
-4 | -0.1957 | 0.00755 | -0.0546 | -25.9205
-3.5 | -0.1825 | 0.00661 | -0.046 | -27.6097
-3 | -0.1436 | 0.00643 | -0.0424 | -22.3328
-2.5 | -0.0996 | 0.00639 | -0.0399 | -15.5869
-2 | -0.0535 | 0.00637 | -0.0379 | -8.3987
-1.5 | -0.0071 | 0.00639 | -0.0359 | -1.1111
-1 | 0.0395 | 0.0064 | -0.0339 | 6.1719
-0.5 | 0.0897 | 0.0064 | -0.0328 | 14.0156
0 | 0.1376 | 0.00643 | -0.0312 | 21.3997
0.5 | 0.1884 | 0.00647 | -0.0303 | 29.119
1 | 0.2388 | 0.00648 | -0.0293 | 36.8519
1.5 | 0.2905 | 0.00654 | -0.0286 | 44.419
2 | 0.3368 | 0.00655 | -0.0266 | 51.4198
2.5 | 0.3806 | 0.00659 | -0.0241 | 57.7542
3 | 0.4202 | 0.00661 | -0.0206 | 63.5703
3.5 | 0.4613 | 0.0067 | -0.0175 | 68.8507
4 | 0.5055 | 0.00681 | -0.0152 | 74.2291
4.5 | 0.5495 | 0.007 | -0.0129 | 78.5
5 | 0.5933 | 0.00729 | -0.0108 | 81.3855
5.5 | 0.6204 | 0.0083 | -0.0058 | 74.747
6 | 0.6387 | 0.01058 | -0.0011 | 60.3686
6.5 | 0.6539 | 0.01276 | 0.004 | 51.2461
7 | 0.6952 | 0.01364 | 0.0053 | 50.9677
7.5 | 0.7387 | 0.01441 | 0.0062 | 51.263
8 | 0.7841 | 0.01511 | 0.0067 | 51.8928
8.5 | 0.8466 | 0.01642 | 0.0027 | 51.5591
9 | 0.9113 | 0.01776 | -0.0012 | 51.3119
9.5 | 0.9415 | 0.01884 | 0.0018 | 49.9735
10 | 0.966 | 0.02039 | 0.0052 | 47.3762
10.5 | 0.9948 | 0.02181 | 0.0078 | 45.6121
11 | 1.0278 | 0.02306 | 0.0097 | 44.5707
11.5 | 1.059 | 0.02448 | 0.0116 | 43.2598
12 | 1.0843 | 0.02636 | 0.014 | 41.1343
12.5 | 1.1179 | 0.02775 | 0.0153 | 40.2847
13 | 1.14 | 0.03001 | 0.0175 | 37.9873
13.5 | 1.1744 | 0.03144 | 0.0184 | 37.3537
14 | 1.1957 | 0.03391 | 0.0202 | 35.261
14.5 | 1.2186 | 0.03637 | 0.0217 | 33.5056
15 | 1.2376 | 0.03921 | 0.0232 | 31.5634
15.5 | 1.2548 | 0.04233 | 0.0245 | 29.6433
16 | 1.2708 | 0.04566 | 0.0255 | 27.8318
16.5 | 1.2784 | 0.0499 | 0.0266 | 25.6192
17 | 1.2856 | 0.05439 | 0.0272 | 23.6367
17.5 | 1.2963 | 0.05867 | 0.0275 | 22.0948
18 | 1.298 | 0.0641 | 0.0274 | 20.2496
18.5 | 1.2923 | 0.07067 | 0.0268 | 18.2864
19 | 1.2743 | 0.0791 | 0.0253 | 16.11
19.5 | 1.2751 | 0.08551 | 0.0235 | 14.9117
20 | 1.2635 | 0.09381 | 0.0209 | 13.4687

## 45. Re 1M Mach 0.25 (1)
BIGFOIL.COM POLAR EXPORT
NACA65A217
NACA65A217 |  |  |  | Cl Max: | 1.325 | at alpha= | 11.5 | deg
JavaFoil+Calcfoil stall+Eppler ext transition |  |  |  | L/D Max: | 84.24 | at alpha= | 3 | deg
Re: | 1000000 |  |  | Cd Min: | 0.00649 | at alpha= | -2 | deg
Mach: | 0.25 |  |  | Cl=0 at alpha= | -1.6484 | deg
|  |  |  | @ Cl=0.1, Cd= | 0.00652
|  |  |  | @ Cl=0.4, Cd= | 0.0067267
|  |  |  | @ Cl=0.6, Cd= | 0.0076535
alpha (deg) | Cl | Cd | Cm | Cl/Cd
-16.5 | -0.74 | 0.14754 | -0.002 | -5.017
-16 | -0.774 | 0.13643 | -0.003 | -5.673
-15.5 | -0.803 | 0.12597 | -0.003 | -6.371
-15 | -0.827 | 0.11802 | -0.004 | -7.007
-14.5 | -0.846 | 0.1078 | -0.004 | -7.844
-14 | -0.859 | 0.10034 | -0.005 | -8.565
-13.5 | -0.867 | 0.09326 | -0.006 | -9.299
-13 | -0.869 | 0.08774 | -0.007 | -9.908
-12.5 | -0.867 | 0.08196 | -0.007 | -10.58
-12 | -0.892 | 0.06033 | -0.01 | -14.783
-11.5 | -0.984 | 0.02395 | -0.014 | -41.077
-11 | -0.972 | 0.02102 | -0.016 | -46.235
-10.5 | -0.95 | 0.01923 | -0.017 | -49.375
-10 | -0.922 | 0.01777 | -0.018 | -51.899
-9.5 | -0.891 | 0.01616 | -0.02 | -55.133
-9 | -0.852 | 0.01514 | -0.021 | -56.239
-8.5 | -0.808 | 0.01432 | -0.022 | -56.397
-8 | -0.76 | 0.0136 | -0.023 | -55.899
-7.5 | -0.71 | 0.013 | -0.024 | -54.557
-7 | -0.656 | 0.01249 | -0.026 | -52.51
-6.5 | -0.601 | 0.01194 | -0.027 | -50.302
-6 | -0.543 | 0.01159 | -0.028 | -46.878
-5.5 | -0.487 | 0.01124 | -0.03 | -43.312
-5 | -0.425 | 0.01084 | -0.031 | -39.24
-4.5 | -0.363 | 0.0105 | -0.032 | -34.556
-4 | -0.3 | 0.01015 | -0.033 | -29.553
-3.5 | -0.237 | 0.00989 | -0.034 | -23.942
-3 | -0.173 | 0.00969 | -0.036 | -17.87
-2.5 | -0.109 | 0.00945 | -0.037 | -11.575
-2 | -0.045 | 0.00649 | -0.038 | -7.01
-1.5 | 0.019 | 0.0065 | -0.039 | 2.856
-1 | 0.083 | 0.00652 | -0.041 | 12.677
-0.5 | 0.147 | 0.00652 | -0.042 | 22.524
0 | 0.211 | 0.00655 | -0.043 | 32.189
0.5 | 0.275 | 0.00665 | -0.044 | 41.358
1 | 0.339 | 0.00666 | -0.045 | 50.946
1.5 | 0.403 | 0.00673 | -0.047 | 59.884
2 | 0.467 | 0.00679 | -0.048 | 68.857
2.5 | 0.53 | 0.00686 | -0.049 | 77.155
3 | 0.593 | 0.00704 | -0.05 | 84.24
3.5 | 0.648 | 0.01186 | -0.051 | 54.673
4 | 0.709 | 0.0123 | -0.052 | 57.652
4.5 | 0.769 | 0.01274 | -0.053 | 60.348
5 | 0.828 | 0.01321 | -0.054 | 62.719
5.5 | 0.887 | 0.01368 | -0.055 | 64.811
6 | 0.944 | 0.01418 | -0.056 | 66.564
6.5 | 0.999 | 0.01475 | -0.057 | 67.737
7 | 1.051 | 0.01537 | -0.058 | 68.419
7.5 | 1.101 | 0.01607 | -0.059 | 68.504
8 | 1.148 | 0.01684 | -0.06 | 68.168
8.5 | 1.191 | 0.01762 | -0.061 | 67.619
9 | 1.23 | 0.01853 | -0.062 | 66.389
9.5 | 1.263 | 0.02021 | -0.063 | 62.473
10 | 1.289 | 0.02142 | -0.064 | 60.16
10.5 | 1.308 | 0.02267 | -0.065 | 57.715
11 | 1.321 | 0.02409 | -0.066 | 54.812
11.5 | 1.325 | 0.02572 | -0.067 | 51.526
12 | 1.321 | 0.02763 | -0.067 | 47.788
12.5 | 1.305 | 0.03015 | -0.068 | 43.274
13 | 1.271 | 0.03486 | -0.068 | 36.447
13.5 | 1.086 | 0.09003 | -0.046 | 12.061
14 | 1.047 | 0.10035 | -0.042 | 10.438
14.5 | 1.01 | 0.1102 | -0.04 | 9.167
15 | 0.968 | 0.1193 | -0.04 | 8.117
15.5 | 0.921 | 0.1297 | -0.039 | 7.101
16 | 0.868 | 0.14048 | -0.039 | 6.18
16.5 | 0.811 | 0.14751 | -0.039 | 5.496

## 46. Re 1M Mach 0.25 (2)
BIGFOIL.COM POLAR EXPORT
NACA65A217
NACA65A217 |  |  |  | Cl Max: | 1.2316 | at alpha= | 16.5 | deg
XFOIL ncrit=9 |  |  |  | L/D Max: | 79.4709 | at alpha= | 5 | deg
Re: | 1000000 |  |  | Cd Min: | 0.19166 | at alpha= | -19 | deg
Mach: | 0.25 |  |  | Cl=0 at alpha= | -1.3926 | deg
|  |  |  | @ Cl=0.1, Cd= | 0.0065184
|  |  |  | @ Cl=0.4, Cd= | 0.0067251
|  |  |  | @ Cl=0.6, Cd= | 0.0075534
alpha (deg) | Cl | Cd | Cm | Cl/Cd
-19 | -0.5357 | 0.19166 | -0.0234 | -2.7951
-18.5 | -0.5119 | 0.18925 | -0.0259 | -2.7049
-18 | -0.7933 | 0.11245 | -0.0592 | -7.0547
-17.5 | -0.8605 | 0.09249 | -0.0703 | -9.3037
-17 | -0.9027 | 0.07823 | -0.0781 | -11.5391
-16.5 | -0.9305 | 0.0673 | -0.0832 | -13.8262
-16 | -0.9559 | 0.05791 | -0.0863 | -16.5066
-15.5 | -0.9756 | 0.05021 | -0.0873 | -19.4304
-15 | -0.9802 | 0.04475 | -0.0868 | -21.9039
-14.5 | -0.9868 | 0.03974 | -0.085 | -24.8314
-14 | -0.9944 | 0.03541 | -0.0817 | -28.0825
-13 | -0.9387 | 0.02866 | -0.0829 | -32.753
-12.5 | -0.9028 | 0.02555 | -0.0842 | -35.3346
-12 | -0.8605 | 0.02279 | -0.0861 | -37.7578
-11.5 | -0.8055 | 0.02105 | -0.0887 | -38.266
-11 | -0.7618 | 0.01936 | -0.0891 | -39.3492
-10.5 | -0.7166 | 0.01832 | -0.0887 | -39.1157
-10 | -0.6781 | 0.01703 | -0.0873 | -39.818
-9.5 | -0.6328 | 0.0162 | -0.0865 | -39.0617
-9 | -0.5886 | 0.01531 | -0.0855 | -38.4455
-8.5 | -0.5461 | 0.01429 | -0.0843 | -38.2155
-8 | -0.4938 | 0.0137 | -0.0844 | -36.0438
-7.5 | -0.4459 | 0.01279 | -0.084 | -34.8632
-7 | -0.3937 | 0.01212 | -0.0841 | -32.4835
-6.5 | -0.3421 | 0.01161 | -0.0837 | -29.466
-6 | -0.299 | 0.01088 | -0.0816 | -27.4816
-5.5 | -0.2529 | 0.01042 | -0.0798 | -24.2706
-5 | -0.2096 | 0.00999 | -0.0773 | -20.981
-4.5 | -0.1812 | 0.00933 | -0.0717 | -19.4212
-4 | -0.1843 | 0.00806 | -0.0599 | -22.866
-3.5 | -0.1819 | 0.00684 | -0.0489 | -26.5936
-3 | -0.1481 | 0.00656 | -0.0439 | -22.5762
-2.5 | -0.104 | 0.00648 | -0.041 | -16.0494
-2 | -0.057 | 0.00648 | -0.0387 | -8.7963
-1.5 | -0.0104 | 0.00647 | -0.0363 | -1.6074
-1 | 0.038 | 0.0065 | -0.0344 | 5.8462
-0.5 | 0.0886 | 0.0065 | -0.033 | 13.6308
0 | 0.1381 | 0.00658 | -0.0313 | 20.9878
0.5 | 0.1894 | 0.00656 | -0.0301 | 28.872
1.5 | 0.2938 | 0.00663 | -0.028 | 44.3137
2 | 0.3422 | 0.00672 | -0.0262 | 50.9226
2.5 | 0.3854 | 0.00671 | -0.0231 | 57.4367
3 | 0.4241 | 0.00675 | -0.019 | 62.8296
3.5 | 0.468 | 0.00684 | -0.0161 | 68.4211
4 | 0.5129 | 0.00699 | -0.0135 | 73.3763
4.5 | 0.5573 | 0.0072 | -0.0108 | 77.4028
5 | 0.6008 | 0.00756 | -0.0082 | 79.4709
5.5 | 0.6189 | 0.00913 | -0.0018 | 67.7875
6 | 0.6326 | 0.01162 | 0.0035 | 54.4406
6.5 | 0.6518 | 0.01361 | 0.0082 | 47.8913
7 | 0.6937 | 0.01456 | 0.0097 | 47.6442
7.5 | 0.7374 | 0.01543 | 0.0108 | 47.79
8 | 0.7811 | 0.01634 | 0.0118 | 47.8029
8.5 | 0.8423 | 0.01784 | 0.0084 | 47.2141
9 | 0.9036 | 0.01954 | 0.0054 | 46.2436
9.5 | 0.9335 | 0.02093 | 0.0085 | 44.6011
10 | 0.9523 | 0.02309 | 0.0125 | 41.243
10.5 | 0.9878 | 0.02441 | 0.0145 | 40.467
11 | 1.0203 | 0.02599 | 0.0166 | 39.2574
11.5 | 1.0458 | 0.02811 | 0.0192 | 37.2038
12 | 1.0796 | 0.02978 | 0.0209 | 36.2525
12.5 | 1.1059 | 0.03204 | 0.0229 | 34.5162
13 | 1.1344 | 0.03423 | 0.0247 | 33.1405
13.5 | 1.1606 | 0.03668 | 0.0263 | 31.6412
14 | 1.1824 | 0.03958 | 0.0281 | 29.8737
14.5 | 1.192 | 0.04362 | 0.03 | 27.3269
15 | 1.2114 | 0.047 | 0.0313 | 25.7745
15.5 | 1.2206 | 0.05142 | 0.0325 | 23.7378
16 | 1.2234 | 0.0567 | 0.0333 | 21.5767
16.5 | 1.2316 | 0.06166 | 0.0336 | 19.9741
17 | 1.2287 | 0.06808 | 0.0333 | 18.0479
17.5 | 1.2235 | 0.07509 | 0.0322 | 16.2938
18 | 1.1984 | 0.08501 | 0.0298 | 14.0972
18.5 | 1.1785 | 0.09483 | 0.0266 | 12.4275
19 | 1.1523 | 0.10615 | 0.0219 | 10.8554
19.5 | 1.1338 | 0.11684 | 0.0169 | 9.7039
20 | 1.1034 | 0.12989 | 0.0101 | 8.4949

## 47. Re 1M Mach 0.50 (1)
BIGFOIL.COM POLAR EXPORT
NACA65A217
NACA65A217 |  |  |  | Cl Max: | 1.21 | at alpha= | 20 | deg
JavaFoil+Calcfoil stall+Eppler ext transition |  |  |  | L/D Max: | 86.155 | at alpha= | 3 | deg
Re: | 1000000 |  |  | Cd Min: | 0.00683 | at alpha= | -1.5 | deg
Mach: | 0.5 |  |  | Cl=0 at alpha= | -1.6458 | deg
|  |  |  | @ Cl=0.1, Cd= | 0.0068711
|  |  |  | @ Cl=0.4, Cd= | 0.007125
|  |  |  | @ Cl=0.6, Cd= | 0.0075403
alpha (deg) | Cl | Cd | Cm | Cl/Cd
-20 | -1.032 | 0.19603 | 0.002 | -5.262
-19.5 | -1.004 | 0.19033 | 0.001 | -5.276
-19 | -0.977 | 0.18449 | 0.001 | -5.296
-18.5 | -0.95 | 0.1862 | 0 | -5.101
-18 | -0.921 | 0.17663 | -0.001 | -5.212
-17.5 | -0.893 | 0.1708 | -0.001 | -5.227
-17 | -0.865 | 0.16421 | -0.002 | -5.269
-16.5 | -0.838 | 0.15901 | -0.002 | -5.269
-16 | -0.81 | 0.15153 | -0.003 | -5.348
-15.5 | -0.783 | 0.15119 | -0.004 | -5.177
-15 | -0.755 | 0.1454 | -0.004 | -5.196
-14.5 | -0.726 | 0.14276 | -0.005 | -5.084
-14 | -0.698 | 0.1371 | -0.005 | -5.09
-13.5 | -0.67 | 0.13332 | -0.006 | -5.027
-13 | -0.642 | 0.12974 | -0.007 | -4.951
-12.5 | -0.615 | 0.12409 | -0.007 | -4.953
-12 | -0.586 | 0.11559 | -0.007 | -5.067
-11.5 | -0.557 | 0.11245 | -0.008 | -4.957
-11 | -0.529 | 0.10777 | -0.008 | -4.913
-10.5 | -0.501 | 0.10153 | -0.008 | -4.933
-10 | -0.473 | 0.0949 | -0.009 | -4.981
-9.5 | -0.445 | 0.07525 | -0.01 | -5.916
-9 | -0.583 | 0.06529 | -0.012 | -8.928
-8.5 | -0.653 | 0.0548 | -0.014 | -11.91
-8 | -0.77 | 0.01773 | -0.025 | -43.449
-7.5 | -0.745 | 0.01608 | -0.027 | -46.358
-7 | -0.704 | 0.01498 | -0.028 | -46.969
-6.5 | -0.652 | 0.01406 | -0.03 | -46.375
-6 | -0.594 | 0.01326 | -0.031 | -44.785
-5.5 | -0.531 | 0.0127 | -0.033 | -41.843
-5 | -0.466 | 0.01216 | -0.034 | -38.309
-4.5 | -0.399 | 0.01172 | -0.035 | -34.047
-4 | -0.331 | 0.01129 | -0.037 | -29.304
-3.5 | -0.264 | 0.01097 | -0.039 | -24.07
-3 | -0.193 | 0.01049 | -0.04 | -18.424
-2.5 | -0.122 | 0.01014 | -0.041 | -12.051
-2 | -0.051 | 0.00986 | -0.043 | -5.152
-1.5 | 0.021 | 0.00683 | -0.044 | 3.039
-1 | 0.092 | 0.00687 | -0.045 | 13.465
-0.5 | 0.164 | 0.00688 | -0.047 | 23.845
0 | 0.236 | 0.00696 | -0.048 | 33.891
0.5 | 0.308 | 0.00702 | -0.049 | 43.798
1 | 0.379 | 0.00709 | -0.051 | 53.513
1.5 | 0.451 | 0.00721 | -0.052 | 62.569
2 | 0.522 | 0.00732 | -0.053 | 71.414
2.5 | 0.591 | 0.00752 | -0.055 | 78.653
3 | 0.662 | 0.00768 | -0.056 | 86.155
3.5 | 0.719 | 0.01338 | -0.056 | 53.744
4 | 0.785 | 0.01398 | -0.058 | 56.203
4.5 | 0.851 | 0.01461 | -0.059 | 58.237
5 | 0.914 | 0.01528 | -0.06 | 59.827
5.5 | 0.976 | 0.01603 | -0.061 | 60.894
6 | 1.035 | 0.01686 | -0.062 | 61.376
6.5 | 1.087 | 0.01789 | -0.063 | 60.76
7 | 1.131 | 0.01901 | -0.064 | 59.484
7.5 | 1.164 | 0.02022 | -0.066 | 57.551
8 | 1.18 | 0.02266 | -0.067 | 52.066
8.5 | 1.167 | 0.0246 | -0.068 | 47.436
9 | 0.913 | 0.0636 | -0.038 | 14.349
9.5 | 0.63 | 0.07409 | -0.034 | 8.499
10 | 0.656 | 0.09268 | -0.031 | 7.076
10.5 | 0.684 | 0.10049 | -0.032 | 6.804
11 | 0.712 | 0.1052 | -0.034 | 6.768
11.5 | 0.739 | 0.10802 | -0.035 | 6.846
12 | 0.768 | 0.11689 | -0.037 | 6.571
12.5 | 0.796 | 0.12176 | -0.039 | 6.537
13 | 0.823 | 0.12893 | -0.039 | 6.385
13.5 | 0.851 | 0.12918 | -0.04 | 6.585
14 | 0.878 | 0.13497 | -0.041 | 6.506
14.5 | 0.907 | 0.14025 | -0.044 | 6.469
15 | 0.934 | 0.14904 | -0.044 | 6.269
15.5 | 0.961 | 0.15302 | -0.045 | 6.282
16 | 0.988 | 0.1606 | -0.045 | 6.154
16.5 | 1.016 | 0.16227 | -0.047 | 6.259
17 | 1.043 | 0.16823 | -0.048 | 6.202
17.5 | 1.072 | 0.17071 | -0.05 | 6.281
18 | 1.099 | 0.17698 | -0.051 | 6.21
18.5 | 1.126 | 0.18401 | -0.052 | 6.12
19 | 1.156 | 0.19051 | -0.055 | 6.07
19.5 | 1.183 | 0.19798 | -0.055 | 5.974
20 | 1.21 | 0.20366 | -0.056 | 5.939

## 48. Re 1M Mach 0.50 (2)
BIGFOIL.COM POLAR EXPORT
NACA65A217
NACA65A217 |  |  |  | Cl Max: | 0.9974 | at alpha= | 12.5 | deg
XFOIL ncrit=9 |  |  |  | L/D Max: | 71.6463 | at alpha= | 4.5 | deg
Re: | 1000000 |  |  | Cd Min: | 0.18754 | at alpha= | 17.5 | deg
Mach: | 0.5 |  |  | Cl=0 at alpha= | -1.251 | deg
|  |  |  | @ Cl=0.1, Cd= | 0.0070283
|  |  |  | @ Cl=0.4, Cd= | 0.0072816
|  |  |  | @ Cl=0.6, Cd= | 0.016538
alpha (deg) | Cl | Cd | Cm | Cl/Cd
-15.5 | -0.4384 | 0.15709 | -0.0506 | -2.7908
-15 | -0.4362 | 0.14801 | -0.0539 | -2.9471
-14.5 | -0.4392 | 0.13852 | -0.0569 | -3.1707
-14 | -0.4504 | 0.12589 | -0.063 | -3.5777
-13.5 | -0.4636 | 0.11019 | -0.073 | -4.2073
-13 | -0.5041 | 0.09177 | -0.0848 | -5.4931
-12.5 | -0.5512 | 0.07313 | -0.0982 | -7.5373
-12 | -0.5804 | 0.05868 | -0.1105 | -9.8909
-11.5 | -0.5957 | 0.04738 | -0.1201 | -12.5728
-11 | -0.6111 | 0.03848 | -0.1244 | -15.881
-10.5 | -0.6265 | 0.03145 | -0.1235 | -19.9205
-10 | -0.6162 | 0.02713 | -0.1206 | -22.7129
-9.5 | -0.5865 | 0.02432 | -0.1176 | -24.116
-9 | -0.5513 | 0.022 | -0.1146 | -25.0591
-8.5 | -0.5112 | 0.02007 | -0.112 | -25.4709
-8 | -0.4674 | 0.01845 | -0.1098 | -25.3333
-7.5 | -0.4176 | 0.0172 | -0.1082 | -24.2791
-7 | -0.3794 | 0.01539 | -0.1057 | -24.6524
-6.5 | -0.3295 | 0.01412 | -0.1044 | -23.3357
-6 | -0.2746 | 0.01312 | -0.1037 | -20.9299
-5.5 | -0.2315 | 0.01199 | -0.1009 | -19.3078
-5 | -0.1844 | 0.01128 | -0.098 | -16.3475
-4.5 | -0.1419 | 0.01066 | -0.094 | -13.3114
-4 | -0.1145 | 0.00989 | -0.0869 | -11.5774
-3.5 | -0.1309 | 0.00851 | -0.0713 | -15.3819
-3 | -0.1545 | 0.00722 | -0.0535 | -21.3989
-2.5 | -0.1219 | 0.00698 | -0.0462 | -17.4642
-2 | -0.0742 | 0.00695 | -0.0422 | -10.6763
-1.5 | -0.0255 | 0.00696 | -0.0384 | -3.6638
-1 | 0.0257 | 0.00699 | -0.0352 | 3.6767
-0.5 | 0.0811 | 0.007 | -0.033 | 11.5857
0 | 0.1346 | 0.00708 | -0.0305 | 19.0113
0.5 | 0.1896 | 0.00708 | -0.0283 | 26.7797
1 | 0.2498 | 0.00718 | -0.0273 | 34.7911
1.5 | 0.3009 | 0.00717 | -0.0242 | 41.9665
2 | 0.3528 | 0.00726 | -0.0212 | 48.595
2.5 | 0.3994 | 0.00728 | -0.0171 | 54.8626
3 | 0.4451 | 0.0074 | -0.0127 | 60.1486
3.5 | 0.4952 | 0.00754 | -0.0093 | 65.6764
4 | 0.5438 | 0.00776 | -0.0056 | 70.0773
4.5 | 0.5875 | 0.0082 | -0.0012 | 71.6463
5 | 0.6064 | 0.00975 | 0.0062 | 62.1949
5.5 | 0.5961 | 0.01326 | 0.0152 | 44.9548
6 | 0.5971 | 0.01643 | 0.0221 | 36.3421
6.5 | 0.6384 | 0.01797 | 0.0245 | 35.5259
7 | 0.6769 | 0.01972 | 0.0271 | 34.3256
7.5 | 0.7188 | 0.02139 | 0.0292 | 33.6045
8.5 | 0.7869 | 0.02602 | 0.034 | 30.2421
9 | 0.8614 | 0.0296 | 0.0284 | 29.1014
9.5 | 0.8871 | 0.03239 | 0.0318 | 27.3881
10 | 0.9086 | 0.03558 | 0.0356 | 25.5368
10.5 | 0.9392 | 0.03846 | 0.0384 | 24.4202
11 | 0.9618 | 0.04199 | 0.0415 | 22.9055
11.5 | 0.9849 | 0.04583 | 0.0441 | 21.4903
12 | 0.9954 | 0.05067 | 0.047 | 19.6448
12.5 | 0.9974 | 0.05669 | 0.0487 | 17.5939
13 | 0.9747 | 0.06528 | 0.0493 | 14.9311
13.5 | 0.9467 | 0.0754 | 0.0473 | 12.5557
14 | 0.914 | 0.08708 | 0.0429 | 10.4961
14.5 | 0.8778 | 0.10039 | 0.0363 | 8.7439
15 | 0.8582 | 0.11261 | 0.0294 | 7.621
15.5 | 0.817 | 0.12885 | 0.0199 | 6.3407
16 | 0.7856 | 0.14441 | 0.0111 | 5.4401
16.5 | 0.7361 | 0.16538 | -0.0006 | 4.451
17 | 0.7296 | 0.17852 | -0.0078 | 4.0869
17.5 | 0.7402 | 0.18754 | -0.013 | 3.9469

## 49. Re 2M Mach 0.00 (1)
BIGFOIL.COM POLAR EXPORT
NACA65A217
NACA65A217 |  |  |  | Cl Max: | 1.4 | at alpha= | 13.5 | deg
JavaFoil+Calcfoil stall+Eppler ext transition |  |  |  | L/D Max: | 95.896 | at alpha= | 3 | deg
Re: | 2000000 |  |  | Cd Min: | 0.00562 | at alpha= | -1.5 | deg
Mach: | 0 |  |  | Cl=0 at alpha= | -1.6452 | deg
|  |  |  | @ Cl=0.1, Cd= | 0.0056365
|  |  |  | @ Cl=0.4, Cd= | 0.0057981
|  |  |  | @ Cl=0.6, Cd= | 0.0078185
alpha (deg) | Cl | Cd | Cm | Cl/Cd
-19 | -0.894 | 0.15163 | 0.001 | -5.897
-18.5 | -0.915 | 0.14509 | 0 | -6.304
-18 | -0.934 | 0.13697 | -0.001 | -6.817
-17.5 | -0.95 | 0.13063 | -0.001 | -7.275
-17 | -0.966 | 0.12263 | -0.002 | -7.877
-16.5 | -0.977 | 0.11561 | -0.002 | -8.449
-16 | -0.983 | 0.10655 | -0.003 | -9.228
-15.5 | -0.999 | 0.08983 | -0.004 | -11.116
-15 | -1.069 | 0.04847 | -0.006 | -22.056
-14.5 | -1.092 | 0.03568 | -0.007 | -30.605
-14 | -1.098 | 0.02925 | -0.009 | -37.542
-13.5 | -1.098 | 0.02468 | -0.01 | -44.476
-13 | -1.088 | 0.02193 | -0.011 | -49.614
-12.5 | -1.073 | 0.01975 | -0.012 | -54.303
-12 | -1.051 | 0.01838 | -0.013 | -57.202
-11.5 | -1.028 | 0.01686 | -0.014 | -60.964
-11 | -1.001 | 0.0156 | -0.016 | -64.133
-10.5 | -0.967 | 0.01468 | -0.017 | -65.861
-10 | -0.929 | 0.01381 | -0.018 | -67.284
-9.5 | -0.888 | 0.01299 | -0.019 | -68.396
-9 | -0.844 | 0.01235 | -0.02 | -68.343
-8.5 | -0.797 | 0.01181 | -0.021 | -67.502
-8 | -0.748 | 0.01136 | -0.023 | -65.843
-7.5 | -0.7 | 0.01075 | -0.024 | -65.149
-7 | -0.646 | 0.01051 | -0.025 | -61.534
-6.5 | -0.59 | 0.01012 | -0.026 | -58.289
-6 | -0.532 | 0.00979 | -0.028 | -54.334
-5.5 | -0.472 | 0.00957 | -0.029 | -49.372
-5 | -0.412 | 0.00927 | -0.03 | -44.473
-4.5 | -0.352 | 0.00899 | -0.031 | -39.111
-4 | -0.291 | 0.00882 | -0.032 | -32.964
-3.5 | -0.229 | 0.00862 | -0.033 | -26.591
-3 | -0.168 | 0.00839 | -0.035 | -19.992
-2.5 | -0.106 | 0.00824 | -0.036 | -12.857
-2 | -0.044 | 0.00566 | -0.037 | -7.786
-1.5 | 0.018 | 0.00562 | -0.038 | 3.199
-1 | 0.08 | 0.00563 | -0.039 | 14.218
-0.5 | 0.142 | 0.00565 | -0.04 | 25.17
0 | 0.204 | 0.00567 | -0.042 | 36.048
0.5 | 0.266 | 0.0057 | -0.043 | 46.708
1 | 0.328 | 0.00573 | -0.044 | 57.324
1.5 | 0.39 | 0.00579 | -0.045 | 67.378
2 | 0.452 | 0.00584 | -0.046 | 77.486
2.5 | 0.513 | 0.0059 | -0.047 | 86.892
3 | 0.574 | 0.00599 | -0.049 | 95.896
3.5 | 0.635 | 0.01028 | -0.05 | 61.776
4 | 0.693 | 0.0102 | -0.051 | 67.948
4.5 | 0.75 | 0.01091 | -0.052 | 68.734
5 | 0.807 | 0.01125 | -0.053 | 71.774
5.5 | 0.864 | 0.01164 | -0.054 | 74.267
6 | 0.921 | 0.01203 | -0.055 | 76.521
6.5 | 0.975 | 0.01245 | -0.056 | 78.297
7 | 1.027 | 0.01292 | -0.057 | 79.55
7.5 | 1.078 | 0.0134 | -0.058 | 80.423
8 | 1.126 | 0.01397 | -0.059 | 80.633
8.5 | 1.173 | 0.01453 | -0.06 | 80.718
9 | 1.216 | 0.01513 | -0.061 | 80.353
9.5 | 1.256 | 0.01582 | -0.062 | 79.391
10 | 1.29 | 0.01715 | -0.063 | 75.218
10.5 | 1.319 | 0.01806 | -0.063 | 73.063
11 | 1.344 | 0.01903 | -0.064 | 70.639
11.5 | 1.365 | 0.02008 | -0.065 | 67.978
12 | 1.381 | 0.02109 | -0.066 | 65.483
12.5 | 1.392 | 0.02235 | -0.067 | 62.296
13 | 1.398 | 0.02376 | -0.068 | 58.844
13.5 | 1.4 | 0.02513 | -0.068 | 55.706
14 | 1.396 | 0.02674 | -0.069 | 52.214
14.5 | 1.385 | 0.02917 | -0.07 | 47.483
15 | 1.371 | 0.03138 | -0.07 | 43.675
15.5 | 1.345 | 0.03609 | -0.07 | 37.26
16 | 1.315 | 0.04154 | -0.07 | 31.652
16.5 | 1.255 | 0.05785 | -0.067 | 21.692
17 | 1.151 | 0.1022 | -0.056 | 11.259
17.5 | 1.111 | 0.11946 | -0.052 | 9.301
18 | 1.077 | 0.13117 | -0.05 | 8.212
18.5 | 1.046 | 0.13985 | -0.049 | 7.479

## 50. Re 2M Mach 0.00 (2)
BIGFOIL.COM POLAR EXPORT
NACA65A217
NACA65A217 |  |  |  | Cl Max: | 1.4356 | at alpha= | 19.5 | deg
XFOIL ncrit=9 |  |  |  | L/D Max: | 89.3581 | at alpha= | 4 | deg
Re: | 2000000 |  |  | Cd Min: | 0.06913 | at alpha= | 20 | deg
Mach: | 0 |  |  | Cl=0 at alpha= | -1.3652 | deg
|  |  |  | @ Cl=0.1, Cd= | 0.0051729
|  |  |  | @ Cl=0.4, Cd= | 0.0054327
|  |  |  | @ Cl=0.6, Cd= | 0.008173
alpha (deg) | Cl | Cd | Cm | Cl/Cd
-20 | -1.2169 | 0.0655 | -0.0733 | -18.5786
-19.5 | -1.2227 | 0.05888 | -0.0754 | -20.766
-19 | -1.237 | 0.05171 | -0.077 | -23.9219
-18.5 | -1.2384 | 0.04642 | -0.0776 | -26.6782
-18 | -1.2281 | 0.04257 | -0.0777 | -28.849
-17.5 | -1.2276 | 0.03807 | -0.077 | -32.2459
-17 | -1.222 | 0.03436 | -0.0758 | -35.5646
-16.5 | -1.2115 | 0.03133 | -0.0741 | -38.669
-16 | -1.1993 | 0.02869 | -0.0719 | -41.802
-15.5 | -1.1863 | 0.02636 | -0.0692 | -45.0038
-14.5 | -1.1183 | 0.02275 | -0.0696 | -49.156
-14 | -1.0815 | 0.02052 | -0.0703 | -52.7047
-13.5 | -1.0328 | 0.01871 | -0.073 | -55.2004
-13 | -0.9869 | 0.01734 | -0.0743 | -56.9146
-12.5 | -0.9522 | 0.01617 | -0.073 | -58.8868
-12 | -0.9183 | 0.01509 | -0.0713 | -60.8549
-11.5 | -0.8807 | 0.01424 | -0.0698 | -61.8469
-11 | -0.8418 | 0.01347 | -0.0683 | -62.4944
-10.5 | -0.8009 | 0.01282 | -0.0669 | -62.4727
-10 | -0.7585 | 0.01223 | -0.0656 | -62.0196
-9.5 | -0.7126 | 0.01181 | -0.0648 | -60.3387
-9 | -0.6689 | 0.01127 | -0.0635 | -59.3523
-8.5 | -0.6226 | 0.01086 | -0.0625 | -57.3297
-8 | -0.5729 | 0.01056 | -0.062 | -54.2519
-7.5 | -0.5265 | 0.01008 | -0.061 | -52.2321
-7 | -0.4761 | 0.00975 | -0.0606 | -48.8308
-6.5 | -0.4226 | 0.0095 | -0.0608 | -44.4842
-6 | -0.3698 | 0.0091 | -0.061 | -40.6374
-5.5 | -0.3174 | 0.00882 | -0.0609 | -35.9864
-5 | -0.2679 | 0.00861 | -0.0601 | -31.115
-4.5 | -0.2214 | 0.00831 | -0.0586 | -26.6426
-3.5 | -0.1586 | 0.00697 | -0.0494 | -22.7547
-3 | -0.1416 | 0.00589 | -0.0418 | -24.0407
-2.5 | -0.1077 | 0.00538 | -0.0374 | -20.0186
-2 | -0.0621 | 0.00526 | -0.0354 | -11.8061
-1.5 | -0.013 | 0.00521 | -0.0342 | -2.4952
-1 | 0.0352 | 0.00518 | -0.0327 | 6.7954
-0.5 | 0.0854 | 0.00517 | -0.0317 | 16.5184
0 | 0.135 | 0.00518 | -0.0305 | 26.0618
0.5 | 0.1847 | 0.00519 | -0.0294 | 35.5877
1 | 0.2346 | 0.0052 | -0.0283 | 45.1154
1.5 | 0.2809 | 0.00524 | -0.0264 | 53.6069
2 | 0.3293 | 0.0053 | -0.025 | 62.1321
2.5 | 0.3782 | 0.00539 | -0.0238 | 70.167
3 | 0.4293 | 0.00549 | -0.0231 | 78.1967
3.5 | 0.4785 | 0.00567 | -0.022 | 84.3915
4 | 0.529 | 0.00592 | -0.0214 | 89.3581
4.5 | 0.5654 | 0.00684 | -0.0182 | 82.6608
5 | 0.6007 | 0.0082 | -0.0155 | 73.2561
5.5 | 0.624 | 0.00964 | -0.0105 | 64.7303
6 | 0.6551 | 0.01072 | -0.0069 | 61.1101
7 | 0.7433 | 0.0118 | -0.0043 | 62.9915
7.5 | 0.7887 | 0.01228 | -0.0034 | 64.2264
8 | 0.8321 | 0.01285 | -0.0022 | 64.7549
8.5 | 0.871 | 0.01364 | -0.0004 | 63.8563
9 | 0.9147 | 0.01419 | 0.0005 | 64.4609
9.5 | 0.9587 | 0.01475 | 0.0012 | 64.9966
10 | 1.0277 | 0.01599 | -0.0038 | 64.2714
10.5 | 1.069 | 0.01685 | -0.0029 | 63.4421
11 | 1.1024 | 0.01785 | -0.0006 | 61.7591
11.5 | 1.1346 | 0.01898 | 0.0016 | 59.7787
12 | 1.166 | 0.02023 | 0.0038 | 57.6372
12.5 | 1.1972 | 0.02152 | 0.0058 | 55.632
13 | 1.2262 | 0.02301 | 0.0079 | 53.2899
13.5 | 1.2523 | 0.02475 | 0.01 | 50.598
14 | 1.2763 | 0.0267 | 0.0121 | 47.8015
14.5 | 1.2981 | 0.02891 | 0.0142 | 44.9014
15 | 1.3216 | 0.03106 | 0.0159 | 42.5499
15.5 | 1.3396 | 0.03373 | 0.0178 | 39.7154
16 | 1.3578 | 0.03648 | 0.0194 | 37.2204
16.5 | 1.3763 | 0.03929 | 0.0207 | 35.0293
17 | 1.3934 | 0.04233 | 0.0218 | 32.9176
17.5 | 1.4041 | 0.04604 | 0.023 | 30.4974
18 | 1.4112 | 0.05024 | 0.0239 | 28.0892
18.5 | 1.4216 | 0.0543 | 0.0243 | 26.1805
19 | 1.4286 | 0.0588 | 0.0245 | 24.2959
19.5 | 1.4356 | 0.06346 | 0.0243 | 22.6221
20 | 1.4355 | 0.06913 | 0.0238 | 20.7652

## 51. Re 2M Mach 0.10 (1)
BIGFOIL.COM POLAR EXPORT
NACA65A217
NACA65A217 |  |  |  | Cl Max: | 1.388 | at alpha= | 13 | deg
JavaFoil+Calcfoil stall+Eppler ext transition |  |  |  | L/D Max: | 96.245 | at alpha= | 3 | deg
Re: | 2000000 |  |  | Cd Min: | 0.00564 | at alpha= | -1 | deg
Mach: | 0.1 |  |  | Cl=0 at alpha= | -1.6452 | deg
|  |  |  | @ Cl=0.1, Cd= | 0.0056463
|  |  |  | @ Cl=0.4, Cd= | 0.0058102
|  |  |  | @ Cl=0.6, Cd= | 0.0076188
alpha (deg) | Cl | Cd | Cm | Cl/Cd
-18.5 | -0.875 | 0.14642 | 0 | -5.979
-18 | -0.898 | 0.13907 | -0.001 | -6.458
-17.5 | -0.919 | 0.13342 | -0.001 | -6.886
-17 | -0.937 | 0.12524 | -0.002 | -7.485
-16.5 | -0.952 | 0.11809 | -0.002 | -8.062
-16 | -0.958 | 0.11089 | -0.003 | -8.638
-15.5 | -0.971 | 0.09724 | -0.004 | -9.984
-15 | -0.986 | 0.08204 | -0.005 | -12.025
-14.5 | -1.068 | 0.03945 | -0.007 | -27.073
-14 | -1.076 | 0.03287 | -0.009 | -32.725
-13.5 | -1.084 | 0.02606 | -0.01 | -41.61
-13 | -1.078 | 0.02289 | -0.011 | -47.094
-12.5 | -1.065 | 0.0206 | -0.012 | -51.722
-12 | -1.047 | 0.0188 | -0.013 | -55.666
-11.5 | -1.025 | 0.01729 | -0.014 | -59.282
-11 | -0.999 | 0.01587 | -0.016 | -62.965
-10.5 | -0.967 | 0.01489 | -0.017 | -64.953
-10 | -0.931 | 0.01396 | -0.018 | -66.667
-9.5 | -0.89 | 0.01312 | -0.019 | -67.839
-9 | -0.846 | 0.01246 | -0.02 | -67.942
-8.5 | -0.8 | 0.01193 | -0.022 | -67.039
-8 | -0.751 | 0.01145 | -0.023 | -65.56
-7.5 | -0.701 | 0.01097 | -0.024 | -63.905
-7 | -0.649 | 0.01054 | -0.025 | -61.613
-6.5 | -0.592 | 0.01016 | -0.026 | -58.285
-6 | -0.534 | 0.0099 | -0.028 | -53.981
-5.5 | -0.475 | 0.00958 | -0.029 | -49.564
-5 | -0.414 | 0.00928 | -0.03 | -44.622
-4.5 | -0.353 | 0.00911 | -0.031 | -38.771
-4 | -0.292 | 0.00882 | -0.032 | -33.126
-3.5 | -0.23 | 0.00863 | -0.034 | -26.694
-3 | -0.169 | 0.00839 | -0.035 | -20.089
-2.5 | -0.106 | 0.00824 | -0.036 | -12.913
-2 | -0.044 | 0.00566 | -0.037 | -7.819
-1.5 | 0.018 | 0.00565 | -0.038 | 3.2
-1 | 0.08 | 0.00564 | -0.039 | 14.269
-0.5 | 0.143 | 0.00566 | -0.041 | 25.263
0 | 0.205 | 0.00567 | -0.042 | 36.204
0.5 | 0.268 | 0.0057 | -0.043 | 46.938
1 | 0.33 | 0.00576 | -0.044 | 57.287
1.5 | 0.392 | 0.0058 | -0.045 | 67.644
2 | 0.455 | 0.00588 | -0.046 | 77.392
2.5 | 0.515 | 0.00594 | -0.048 | 86.77
3 | 0.577 | 0.00599 | -0.049 | 96.245
3.5 | 0.638 | 0.01031 | -0.05 | 61.868
4 | 0.696 | 0.01056 | -0.051 | 65.882
4.5 | 0.753 | 0.01098 | -0.052 | 68.612
5 | 0.811 | 0.01131 | -0.053 | 71.691
5.5 | 0.868 | 0.01171 | -0.054 | 74.136
6 | 0.925 | 0.01211 | -0.055 | 76.379
6.5 | 0.979 | 0.01254 | -0.056 | 78.083
7 | 1.032 | 0.01299 | -0.057 | 79.396
7.5 | 1.082 | 0.01351 | -0.058 | 80.122
8 | 1.13 | 0.01411 | -0.059 | 80.112
8.5 | 1.176 | 0.01466 | -0.06 | 80.268
9 | 1.22 | 0.01528 | -0.061 | 79.829
9.5 | 1.259 | 0.01598 | -0.062 | 78.764
10 | 1.291 | 0.01736 | -0.063 | 74.373
10.5 | 1.32 | 0.01831 | -0.064 | 72.074
11 | 1.343 | 0.01929 | -0.065 | 69.618
11.5 | 1.362 | 0.02038 | -0.065 | 66.824
12 | 1.376 | 0.02154 | -0.066 | 63.872
12.5 | 1.385 | 0.02272 | -0.067 | 60.926
13 | 1.388 | 0.0242 | -0.068 | 57.347
13.5 | 1.385 | 0.02584 | -0.069 | 53.616
14 | 1.377 | 0.02771 | -0.069 | 49.719
14.5 | 1.362 | 0.03035 | -0.07 | 44.874
15 | 1.342 | 0.033 | -0.07 | 40.669
15.5 | 1.308 | 0.0389 | -0.07 | 33.632
16 | 1.274 | 0.04488 | -0.069 | 28.383
16.5 | 1.134 | 0.09965 | -0.055 | 11.382
17 | 1.093 | 0.11651 | -0.051 | 9.383
17.5 | 1.061 | 0.12788 | -0.049 | 8.298
18 | 1.023 | 0.14148 | -0.046 | 7.228

## 52. Re 2M Mach 0.10 (2)
BIGFOIL.COM POLAR EXPORT
NACA65A217
NACA65A217 |  |  |  | Cl Max: | 1.4219 | at alpha= | 19.5 | deg
XFOIL ncrit=9 |  |  |  | L/D Max: | 89.3771 | at alpha= | 4 | deg
Re: | 2000000 |  |  | Cd Min: | 0.07319 | at alpha= | 20 | deg
Mach: | 0.1 |  |  | Cl=0 at alpha= | -1.3594 | deg
|  |  |  | @ Cl=0.1, Cd= | 0.005193
|  |  |  | @ Cl=0.4, Cd= | 0.0054443
|  |  |  | @ Cl=0.6, Cd= | 0.008273
alpha (deg) | Cl | Cd | Cm | Cl/Cd
-20 | -1.1779 | 0.07267 | -0.0724 | -16.2089
-19.5 | -1.1941 | 0.06423 | -0.0757 | -18.591
-19 | -1.2156 | 0.05578 | -0.0782 | -21.7928
-18.5 | -1.2227 | 0.04959 | -0.0792 | -24.6562
-18 | -1.2043 | 0.04631 | -0.0795 | -26.0052
-17.5 | -1.2113 | 0.04083 | -0.0793 | -29.6669
-17 | -1.2093 | 0.03656 | -0.0783 | -33.0771
-16.5 | -1.2027 | 0.03304 | -0.0767 | -36.4013
-16 | -1.1925 | 0.03009 | -0.0746 | -39.6311
-15.5 | -1.1807 | 0.02755 | -0.0718 | -42.8566
-15 | -1.165 | 0.02558 | -0.0688 | -45.5434
-14.5 | -1.1202 | 0.02344 | -0.071 | -47.7901
-14 | -1.079 | 0.02143 | -0.0724 | -50.35
-13.5 | -1.0333 | 0.01936 | -0.0747 | -53.3729
-13 | -0.9876 | 0.0178 | -0.0762 | -55.4831
-12.5 | -0.9515 | 0.0166 | -0.075 | -57.3193
-12 | -0.9185 | 0.01542 | -0.0732 | -59.5655
-11.5 | -0.8803 | 0.01455 | -0.0716 | -60.5017
-11 | -0.8428 | 0.01368 | -0.0699 | -61.6082
-10 | -0.7597 | 0.01237 | -0.0671 | -61.4147
-9.5 | -0.714 | 0.01191 | -0.0661 | -59.9496
-9 | -0.6699 | 0.01137 | -0.0648 | -58.9182
-8.5 | -0.6236 | 0.01093 | -0.0637 | -57.054
-8 | -0.5741 | 0.01062 | -0.0631 | -54.0584
-7.5 | -0.5273 | 0.01014 | -0.062 | -52.002
-7 | -0.4769 | 0.00979 | -0.0615 | -48.713
-6.5 | -0.423 | 0.00954 | -0.0617 | -44.3396
-6 | -0.3701 | 0.00914 | -0.0618 | -40.4923
-5.5 | -0.3171 | 0.00885 | -0.0618 | -35.8305
-5 | -0.2678 | 0.00864 | -0.0608 | -30.9954
-4.5 | -0.2214 | 0.00834 | -0.0592 | -26.5468
-4 | -0.179 | 0.00796 | -0.0567 | -22.4874
-3 | -0.141 | 0.00596 | -0.0423 | -23.6577
-2.5 | -0.1082 | 0.0054 | -0.0377 | -20.037
-2 | -0.0632 | 0.00528 | -0.0355 | -11.9697
-1.5 | -0.0135 | 0.00522 | -0.0343 | -2.5862
-1 | 0.0345 | 0.0052 | -0.0327 | 6.6346
-0.5 | 0.0853 | 0.00519 | -0.0317 | 16.4355
0 | 0.1347 | 0.0052 | -0.0304 | 25.9038
0.5 | 0.1846 | 0.0052 | -0.0293 | 35.5
1 | 0.2342 | 0.00522 | -0.0281 | 44.8659
1.5 | 0.2811 | 0.00525 | -0.0262 | 53.5429
2 | 0.3301 | 0.00532 | -0.0249 | 62.0489
2.5 | 0.3793 | 0.0054 | -0.0237 | 70.2407
3 | 0.4307 | 0.00551 | -0.0229 | 78.167
3.5 | 0.4801 | 0.0057 | -0.0218 | 84.2281
4 | 0.5309 | 0.00594 | -0.0211 | 89.3771
5 | 0.6008 | 0.0083 | -0.0148 | 72.3855
5.5 | 0.6232 | 0.00977 | -0.0096 | 63.7871
6 | 0.6551 | 0.01082 | -0.0061 | 60.5453
6.5 | 0.7004 | 0.01133 | -0.005 | 61.8182
7 | 0.744 | 0.01191 | -0.0036 | 62.4685
7.5 | 0.7892 | 0.01241 | -0.0025 | 63.5939
8 | 0.8325 | 0.01301 | -0.0013 | 63.9892
8.5 | 0.8717 | 0.01381 | 0.0005 | 63.1209
9 | 0.9154 | 0.01439 | 0.0015 | 63.6136
9.5 | 0.9592 | 0.01499 | 0.0023 | 63.9893
10 | 1.0287 | 0.01631 | -0.0027 | 63.0717
10.5 | 1.0696 | 0.01716 | -0.0016 | 62.331
11 | 1.1028 | 0.01822 | 0.0008 | 60.5269
11.5 | 1.1338 | 0.01947 | 0.0032 | 58.2332
12 | 1.1667 | 0.02068 | 0.0053 | 56.4168
12.5 | 1.1965 | 0.02212 | 0.0075 | 54.0913
13 | 1.226 | 0.02365 | 0.0095 | 51.8393
13.5 | 1.2519 | 0.02547 | 0.0117 | 49.1519
14 | 1.2737 | 0.02766 | 0.014 | 46.0484
14.5 | 1.2973 | 0.02982 | 0.016 | 43.5044
15 | 1.3193 | 0.03217 | 0.0178 | 41.0103
15.5 | 1.3356 | 0.03507 | 0.0198 | 38.0838
16 | 1.3556 | 0.03778 | 0.0212 | 35.8814
16.5 | 1.3714 | 0.04093 | 0.0226 | 33.506
17 | 1.3872 | 0.0442 | 0.0237 | 31.3846
17.5 | 1.3936 | 0.04844 | 0.025 | 28.7696
18 | 1.4055 | 0.05234 | 0.0256 | 26.8533
18.5 | 1.4127 | 0.05687 | 0.026 | 24.8409
19 | 1.4167 | 0.06188 | 0.0261 | 22.8943
19.5 | 1.4219 | 0.06693 | 0.0257 | 21.2446
20 | 1.4183 | 0.07319 | 0.0248 | 19.3783

## 53. Re 2M Mach 0.25 (1)
BIGFOIL.COM POLAR EXPORT
NACA65A217
NACA65A217 |  |  |  | Cl Max: | 1.332 | at alpha= | 11.5 | deg
JavaFoil+Calcfoil stall+Eppler ext transition |  |  |  | L/D Max: | 97.164 | at alpha= | 3 | deg
Re: | 2000000 |  |  | Cd Min: | 0.00569 | at alpha= | -1.5 | deg
Mach: | 0.25 |  |  | Cl=0 at alpha= | -1.6484 | deg
|  |  |  | @ Cl=0.1, Cd= | 0.0057127
|  |  |  | @ Cl=0.4, Cd= | 0.0058767
|  |  |  | @ Cl=0.6, Cd= | 0.0066197
alpha (deg) | Cl | Cd | Cm | Cl/Cd
-17 | -0.695 | 0.14417 | -0.002 | -4.822
-16.5 | -0.743 | 0.13413 | -0.002 | -5.539
-16 | -0.776 | 0.12598 | -0.003 | -6.164
-15.5 | -0.805 | 0.11627 | -0.003 | -6.926
-15 | -0.829 | 0.10837 | -0.004 | -7.653
-14.5 | -0.848 | 0.10065 | -0.005 | -8.43
-14 | -0.864 | 0.09355 | -0.006 | -9.231
-13.5 | -0.879 | 0.0829 | -0.007 | -10.606
-13 | -0.89 | 0.07337 | -0.008 | -12.133
-12.5 | -0.995 | 0.02817 | -0.012 | -35.302
-12 | -1.008 | 0.02162 | -0.014 | -46.609
-11.5 | -0.998 | 0.01947 | -0.015 | -51.235
-11 | -0.981 | 0.01775 | -0.016 | -55.281
-10.5 | -0.961 | 0.01618 | -0.017 | -59.355
-10 | -0.931 | 0.01514 | -0.018 | -61.477
-9.5 | -0.896 | 0.014 | -0.02 | -64.018
-9 | -0.856 | 0.01319 | -0.021 | -64.899
-8.5 | -0.811 | 0.01249 | -0.022 | -64.949
-8 | -0.763 | 0.01194 | -0.023 | -63.937
-7.5 | -0.713 | 0.01144 | -0.025 | -62.27
-7 | -0.66 | 0.011 | -0.026 | -59.992
-6.5 | -0.607 | 0.01055 | -0.027 | -57.571
-6 | -0.548 | 0.01012 | -0.028 | -54.11
-5.5 | -0.487 | 0.00988 | -0.03 | -49.301
-5 | -0.425 | 0.00955 | -0.031 | -44.514
-4.5 | -0.363 | 0.00925 | -0.032 | -39.219
-4 | -0.3 | 0.00895 | -0.033 | -33.526
-3.5 | -0.237 | 0.00878 | -0.034 | -26.941
-3 | -0.173 | 0.0086 | -0.036 | -20.129
-2.5 | -0.109 | 0.00836 | -0.037 | -13.084
-2 | -0.045 | 0.0057 | -0.038 | -7.971
-1.5 | 0.019 | 0.00569 | -0.039 | 3.266
-1 | 0.083 | 0.00571 | -0.041 | 14.494
-0.5 | 0.147 | 0.00572 | -0.042 | 25.653
0 | 0.211 | 0.00575 | -0.043 | 36.68
0.5 | 0.275 | 0.00579 | -0.044 | 47.475
1 | 0.339 | 0.00581 | -0.045 | 58.381
1.5 | 0.403 | 0.00588 | -0.047 | 68.581
2 | 0.467 | 0.00593 | -0.048 | 78.744
2.5 | 0.53 | 0.006 | -0.049 | 88.21
3 | 0.593 | 0.0061 | -0.05 | 97.164
3.5 | 0.652 | 0.01048 | -0.051 | 62.233
4 | 0.712 | 0.0109 | -0.052 | 65.309
4.5 | 0.771 | 0.01129 | -0.053 | 68.323
5 | 0.831 | 0.01167 | -0.054 | 71.189
5.5 | 0.889 | 0.0121 | -0.055 | 73.474
6 | 0.947 | 0.01254 | -0.056 | 75.532
6.5 | 1.002 | 0.01302 | -0.057 | 76.957
7 | 1.054 | 0.01354 | -0.058 | 77.886
7.5 | 1.104 | 0.01413 | -0.059 | 78.174
8 | 1.152 | 0.01479 | -0.061 | 77.845
8.5 | 1.195 | 0.01542 | -0.062 | 77.542
9 | 1.235 | 0.01617 | -0.063 | 76.377
9.5 | 1.269 | 0.01767 | -0.063 | 71.824
10 | 1.295 | 0.01871 | -0.064 | 69.201
10.5 | 1.314 | 0.01978 | -0.065 | 66.454
11 | 1.327 | 0.02102 | -0.066 | 63.122
11.5 | 1.332 | 0.02236 | -0.067 | 59.545
12 | 1.328 | 0.02389 | -0.068 | 55.612
12.5 | 1.316 | 0.02559 | -0.069 | 51.442
13 | 1.293 | 0.02797 | -0.069 | 46.232
13.5 | 1.257 | 0.03158 | -0.069 | 39.802
14 | 1.209 | 0.03654 | -0.069 | 33.088
14.5 | 1.035 | 0.09175 | -0.051 | 11.279
15 | 0.974 | 0.10923 | -0.044 | 8.915
15.5 | 0.924 | 0.11806 | -0.042 | 7.825
16 | 0.871 | 0.12816 | -0.042 | 6.795
16.5 | 0.813 | 0.13642 | -0.042 | 5.961

## 54. Re 2M Mach 0.25 (2)
BIGFOIL.COM POLAR EXPORT
NACA65A217
NACA65A217 |  |  |  | Cl Max: | 1.3495 | at alpha= | 17.5 | deg
XFOIL ncrit=9 |  |  |  | L/D Max: | 87.9608 | at alpha= | 4 | deg
Re: | 2000000 |  |  | Cd Min: | 0.13638 | at alpha= | -20 | deg
Mach: | 0.25 |  |  | Cl=0 at alpha= | -1.3197 | deg
|  |  |  | @ Cl=0.1, Cd= | 0.0052636
|  |  |  | @ Cl=0.4, Cd= | 0.0055235
|  |  |  | @ Cl=0.6, Cd= | 0.0088084
alpha (deg) | Cl | Cd | Cm | Cl/Cd
-20 | -0.8463 | 0.13638 | -0.0459 | -6.2055
-19.5 | -0.9172 | 0.11594 | -0.0573 | -7.911
-19 | -0.9853 | 0.09705 | -0.0678 | -10.1525
-18.5 | -1.0507 | 0.07979 | -0.0773 | -13.1683
-18 | -1.0583 | 0.07158 | -0.081 | -14.7849
-17.5 | -1.096 | 0.06038 | -0.0855 | -18.1517
-17 | -1.1082 | 0.05304 | -0.0873 | -20.8937
-16.5 | -1.1261 | 0.04584 | -0.088 | -24.5659
-16 | -1.1331 | 0.04031 | -0.0871 | -28.1097
-15.5 | -1.1307 | 0.0361 | -0.0853 | -31.3213
-15 | -1.1224 | 0.03278 | -0.0829 | -34.2404
-14.5 | -1.1058 | 0.02963 | -0.0813 | -37.3203
-14 | -1.0647 | 0.02655 | -0.0838 | -40.1017
-13.5 | -1.0297 | 0.02358 | -0.0842 | -43.6684
-13 | -0.9854 | 0.02091 | -0.0864 | -47.1258
-12.5 | -0.9501 | 0.01911 | -0.0853 | -49.7174
-12 | -0.9157 | 0.01764 | -0.0834 | -51.9104
-11.5 | -0.8819 | 0.01625 | -0.0812 | -54.2708
-11 | -0.8439 | 0.01514 | -0.0792 | -55.7398
-10 | -0.762 | 0.01335 | -0.0755 | -57.0787
-9.5 | -0.7196 | 0.01258 | -0.0736 | -57.2019
-9 | -0.6715 | 0.0121 | -0.0724 | -55.4959
-8.5 | -0.6279 | 0.01142 | -0.0704 | -54.9825
-8 | -0.5784 | 0.01101 | -0.0693 | -52.5341
-7.5 | -0.5291 | 0.01059 | -0.0681 | -49.9622
-7 | -0.4808 | 0.01009 | -0.0667 | -47.6511
-6.5 | -0.4268 | 0.00977 | -0.0664 | -43.6847
-6 | -0.3714 | 0.0094 | -0.0665 | -39.5106
-5.5 | -0.3154 | 0.00905 | -0.0666 | -34.8508
-5 | -0.2648 | 0.00878 | -0.0654 | -30.1595
-4.5 | -0.2201 | 0.0085 | -0.063 | -25.8941
-4 | -0.1746 | 0.00823 | -0.0607 | -21.2151
-3.5 | -0.1507 | 0.00737 | -0.0541 | -20.4478
-3 | -0.137 | 0.00631 | -0.0454 | -21.7116
-2.5 | -0.1122 | 0.00552 | -0.0388 | -20.3261
-2 | -0.0664 | 0.00537 | -0.0364 | -12.365
-1.5 | -0.0181 | 0.00529 | -0.0344 | -3.4216
-1 | 0.0321 | 0.00528 | -0.0329 | 6.0795
-0.5 | 0.0829 | 0.00526 | -0.0315 | 15.7605
0 | 0.1309 | 0.00527 | -0.0295 | 24.8387
0.5 | 0.1827 | 0.00527 | -0.0284 | 34.6679
1 | 0.2317 | 0.00532 | -0.0266 | 43.5526
1.5 | 0.2822 | 0.00533 | -0.0252 | 52.9456
2 | 0.3342 | 0.0054 | -0.0241 | 61.8889
2.5 | 0.3852 | 0.00549 | -0.0229 | 70.1639
3 | 0.4383 | 0.00561 | -0.0221 | 78.1283
3.5 | 0.4899 | 0.00579 | -0.021 | 84.6114
4 | 0.5392 | 0.00613 | -0.0196 | 87.9608
4.5 | 0.5734 | 0.00737 | -0.0159 | 77.8019
5 | 0.6004 | 0.00883 | -0.0112 | 67.9955
5.5 | 0.6162 | 0.01053 | -0.0047 | 58.5185
6 | 0.6563 | 0.01133 | -0.0023 | 57.9259
6.5 | 0.7019 | 0.01193 | -0.0009 | 58.8349
7 | 0.7465 | 0.01257 | 0.0007 | 59.3874
7.5 | 0.7916 | 0.01321 | 0.0021 | 59.9243
8 | 0.8341 | 0.01399 | 0.0038 | 59.6212
8.5 | 0.8744 | 0.0149 | 0.0058 | 58.6846
9 | 0.9174 | 0.0157 | 0.0072 | 58.4331
9.5 | 0.9603 | 0.01651 | 0.0085 | 58.1647
10 | 1.0347 | 0.01802 | 0.0031 | 57.4195
10.5 | 1.0704 | 0.01914 | 0.0056 | 55.9248
11 | 1.1017 | 0.02059 | 0.0084 | 53.5066
11.5 | 1.1364 | 0.02192 | 0.0107 | 51.8431
12 | 1.1664 | 0.02362 | 0.0133 | 49.3819
12.5 | 1.1958 | 0.02543 | 0.0158 | 47.0232
13 | 1.2218 | 0.02756 | 0.0183 | 44.3324
13.5 | 1.2451 | 0.02998 | 0.0208 | 41.531
14 | 1.2655 | 0.03272 | 0.0232 | 38.6767
14.5 | 1.284 | 0.03573 | 0.0255 | 35.9362
15 | 1.3033 | 0.03881 | 0.0275 | 33.5816
15.5 | 1.319 | 0.04233 | 0.0292 | 31.1599
16 | 1.3312 | 0.04627 | 0.0308 | 28.7703
16.5 | 1.3364 | 0.05102 | 0.0321 | 26.1936
17 | 1.3462 | 0.0556 | 0.0329 | 24.2122
17.5 | 1.3495 | 0.06097 | 0.0333 | 22.1338
18 | 1.3446 | 0.0675 | 0.033 | 19.92
18.5 | 1.3361 | 0.07479 | 0.0321 | 17.8647
19 | 1.3213 | 0.08322 | 0.0301 | 15.8772
19.5 | 1.2986 | 0.09307 | 0.0269 | 13.9529
20 | 1.2712 | 0.10416 | 0.0224 | 12.2043

## 55. Re 2M Mach 0.50 (1)
BIGFOIL.COM POLAR EXPORT
NACA65A217
NACA65A217 |  |  |  | Cl Max: | 1.211 | at alpha= | 20 | deg
JavaFoil+Calcfoil stall+Eppler ext transition |  |  |  | L/D Max: | 100.973 | at alpha= | 3 | deg
Re: | 2000000 |  |  | Cd Min: | 0.00596 | at alpha= | -1 | deg
Mach: | 0.5 |  |  | Cl=0 at alpha= | -1.6458 | deg
|  |  |  | @ Cl=0.1, Cd= | 0.0059644
|  |  |  | @ Cl=0.4, Cd= | 0.0061533
|  |  |  | @ Cl=0.6, Cd= | 0.0064365
alpha (deg) | Cl | Cd | Cm | Cl/Cd
-20 | -1.033 | 0.1781 | 0.002 | -5.797
-19.5 | -1.005 | 0.17095 | 0.001 | -5.878
-19 | -0.977 | 0.16663 | 0.001 | -5.866
-18.5 | -0.95 | 0.16436 | 0 | -5.781
-18 | -0.922 | 0.15715 | -0.001 | -5.864
-17.5 | -0.893 | 0.15074 | -0.001 | -5.926
-17 | -0.866 | 0.14713 | -0.002 | -5.883
-16.5 | -0.838 | 0.14043 | -0.002 | -5.968
-16 | -0.811 | 0.13639 | -0.003 | -5.943
-15.5 | -0.783 | 0.13594 | -0.004 | -5.76
-15 | -0.756 | 0.1316 | -0.004 | -5.745
-14.5 | -0.726 | 0.12505 | -0.005 | -5.808
-14 | -0.698 | 0.11945 | -0.005 | -5.844
-13.5 | -0.67 | 0.1157 | -0.006 | -5.794
-13 | -0.643 | 0.11213 | -0.007 | -5.73
-12.5 | -0.615 | 0.10913 | -0.007 | -5.634
-12 | -0.586 | 0.10238 | -0.008 | -5.726
-11.5 | -0.558 | 0.09907 | -0.008 | -5.63
-11 | -0.53 | 0.09604 | -0.009 | -5.516
-10.5 | -0.501 | 0.08967 | -0.009 | -5.592
-10 | -0.473 | 0.07556 | -0.009 | -6.264
-9.5 | -0.447 | 0.07092 | -0.011 | -6.298
-9 | -0.585 | 0.06097 | -0.013 | -9.587
-8.5 | -0.772 | 0.01781 | -0.024 | -43.338
-8 | -0.778 | 0.01519 | -0.026 | -51.251
-7.5 | -0.75 | 0.01398 | -0.027 | -53.686
-7 | -0.707 | 0.01311 | -0.029 | -53.935
-6.5 | -0.655 | 0.01234 | -0.03 | -53.087
-6 | -0.596 | 0.01167 | -0.031 | -51.098
-5.5 | -0.533 | 0.01118 | -0.033 | -47.69
-5 | -0.468 | 0.01074 | -0.034 | -43.576
-4.5 | -0.403 | 0.01022 | -0.036 | -39.449
-4 | -0.334 | 0.00994 | -0.037 | -33.644
-3.5 | -0.264 | 0.00958 | -0.039 | -27.57
-3 | -0.193 | 0.00925 | -0.04 | -20.895
-2.5 | -0.122 | 0.00897 | -0.041 | -13.626
-2 | -0.051 | 0.00871 | -0.043 | -5.834
-1.5 | 0.021 | 0.00597 | -0.044 | 3.479
-1 | 0.092 | 0.00596 | -0.045 | 15.508
-0.5 | 0.164 | 0.006 | -0.047 | 27.382
0 | 0.236 | 0.006 | -0.048 | 39.294
0.5 | 0.308 | 0.00606 | -0.049 | 50.761
1 | 0.379 | 0.00613 | -0.051 | 61.838
1.5 | 0.451 | 0.00621 | -0.052 | 72.621
2 | 0.522 | 0.00635 | -0.053 | 82.338
2.5 | 0.591 | 0.00642 | -0.055 | 92.085
3 | 0.662 | 0.00655 | -0.056 | 100.973
3.5 | 0.721 | 0.01184 | -0.056 | 60.89
4 | 0.788 | 0.01237 | -0.058 | 63.666
4.5 | 0.853 | 0.01292 | -0.059 | 66.047
5 | 0.917 | 0.0135 | -0.06 | 67.912
5.5 | 0.979 | 0.01413 | -0.061 | 69.281
6 | 1.039 | 0.01484 | -0.063 | 69.989
6.5 | 1.091 | 0.0157 | -0.064 | 69.505
7 | 1.136 | 0.01665 | -0.065 | 68.237
7.5 | 1.169 | 0.0177 | -0.066 | 66.04
8 | 1.184 | 0.01989 | -0.067 | 59.55
8.5 | 1.172 | 0.02158 | -0.068 | 54.32
9 | 1.087 | 0.02419 | -0.069 | 44.93
9.5 | 0.632 | 0.06808 | -0.038 | 9.287
10 | 0.657 | 0.08389 | -0.034 | 7.833
10.5 | 0.685 | 0.09038 | -0.034 | 7.574
11 | 0.712 | 0.09358 | -0.035 | 7.612
11.5 | 0.74 | 0.09585 | -0.036 | 7.718
12 | 0.769 | 0.10207 | -0.039 | 7.533
12.5 | 0.796 | 0.10615 | -0.039 | 7.501
13 | 0.824 | 0.11257 | -0.04 | 7.315
13.5 | 0.851 | 0.11539 | -0.04 | 7.374
14 | 0.879 | 0.11913 | -0.041 | 7.375
14.5 | 0.908 | 0.12401 | -0.045 | 7.325
15 | 0.935 | 0.13168 | -0.045 | 7.098
15.5 | 0.962 | 0.13549 | -0.045 | 7.098
16 | 0.989 | 0.1409 | -0.046 | 7.018
16.5 | 1.016 | 0.14278 | -0.047 | 7.118
17 | 1.045 | 0.14884 | -0.049 | 7.018
17.5 | 1.073 | 0.15284 | -0.051 | 7.018
18 | 1.1 | 0.15692 | -0.052 | 7.009
18.5 | 1.128 | 0.16393 | -0.053 | 6.879
19 | 1.161 | 0.16993 | -0.057 | 6.834
19.5 | 1.184 | 0.17711 | -0.056 | 6.684
20 | 1.211 | 0.18119 | -0.057 | 6.685

## 56. Re 2M Mach 0.50 (2)
BIGFOIL.COM POLAR EXPORT
NACA65A217
NACA65A217 |  |  |  | Cl Max: | 1.1061 | at alpha= | 12 | deg
XFOIL ncrit=9 |  |  |  | L/D Max: | 82.4214 | at alpha= | 3.5 | deg
Re: | 2000000 |  |  | Cd Min: | 0.15497 | at alpha= | 17 | deg
Mach: | 0.5 |  |  | Cl=0 at alpha= | -1.0764 | deg
|  |  |  | @ Cl=0.1, Cd= | 0.0056111
|  |  |  | @ Cl=0.4, Cd= | 0.0059476
|  |  |  | @ Cl=0.6, Cd= | 0.012502
alpha (deg) | Cl | Cd | Cm | Cl/Cd
-15.5 | -0.484 | 0.14589 | -0.0538 | -3.3176
-14.5 | -0.501 | 0.12043 | -0.0694 | -4.1601
-13 | -0.6213 | 0.06854 | -0.1056 | -9.0648
-12.5 | -0.6451 | 0.05525 | -0.1173 | -11.676
-12 | -0.6832 | 0.04471 | -0.122 | -15.2807
-11.5 | -0.7207 | 0.03606 | -0.1224 | -19.9861
-11 | -0.73 | 0.0303 | -0.1202 | -24.0924
-10.5 | -0.7349 | 0.02532 | -0.1162 | -29.0245
-10 | -0.723 | 0.02173 | -0.1116 | -33.272
-9.5 | -0.6986 | 0.01902 | -0.1073 | -36.7298
-9 | -0.6606 | 0.01711 | -0.1037 | -38.609
-8 | -0.5688 | 0.01437 | -0.0979 | -39.5825
-7.5 | -0.519 | 0.01333 | -0.0953 | -38.9347
-7 | -0.4669 | 0.01248 | -0.0931 | -37.4119
-6.5 | -0.4219 | 0.01145 | -0.0898 | -36.8472
-6 | -0.366 | 0.01088 | -0.088 | -33.6397
-5.5 | -0.3123 | 0.01023 | -0.086 | -30.5279
-5 | -0.2543 | 0.0097 | -0.0847 | -26.2165
-4.5 | -0.1979 | 0.00932 | -0.0829 | -21.2339
-4 | -0.1485 | 0.00894 | -0.0796 | -16.6107
-3.5 | -0.1032 | 0.00861 | -0.0754 | -11.9861
-3 | -0.1036 | 0.00766 | -0.0622 | -13.5248
-2.5 | -0.1079 | 0.00649 | -0.0483 | -16.6256
-2 | -0.0874 | 0.00577 | -0.0389 | -15.1473
-1.5 | -0.0449 | 0.00563 | -0.0339 | -7.9751
-1 | 0.0081 | 0.0056 | -0.0311 | 1.4464
-0.5 | 0.0616 | 0.00559 | -0.0285 | 11.0197
0 | 0.1162 | 0.00562 | -0.0262 | 20.6762
0.5 | 0.1759 | 0.00563 | -0.025 | 31.2433
1 | 0.233 | 0.00571 | -0.0232 | 40.8056
1.5 | 0.2916 | 0.00575 | -0.0218 | 50.713
2 | 0.3499 | 0.00587 | -0.0203 | 59.6082
2.5 | 0.408 | 0.00596 | -0.0187 | 68.4564
3 | 0.4671 | 0.00611 | -0.0173 | 76.4484
3.5 | 0.5242 | 0.00636 | -0.0155 | 82.4214
4 | 0.5687 | 0.00714 | -0.0117 | 79.6499
4.5 | 0.5746 | 0.00938 | -0.0026 | 61.258
5 | 0.5795 | 0.01167 | 0.006 | 49.6572
6 | 0.6507 | 0.01456 | 0.0137 | 44.6909
6.5 | 0.6961 | 0.01576 | 0.0162 | 44.1688
7 | 0.7429 | 0.01695 | 0.0185 | 43.8289
7.5 | 0.7859 | 0.01839 | 0.0212 | 42.7352
8 | 0.822 | 0.02027 | 0.0245 | 40.5525
8.5 | 0.8647 | 0.02193 | 0.0271 | 39.43
9 | 0.9034 | 0.0239 | 0.0299 | 37.7992
9.5 | 0.9394 | 0.0261 | 0.0329 | 35.9923
10 | 1.0046 | 0.02889 | 0.0308 | 34.7733
10.5 | 1.0477 | 0.03141 | 0.0327 | 33.3556
11 | 1.0778 | 0.03431 | 0.0363 | 31.4136
11.5 | 1.1004 | 0.03789 | 0.0401 | 29.042
12 | 1.1061 | 0.04276 | 0.044 | 25.8676
12.5 | 1.1014 | 0.04862 | 0.0475 | 22.6532
13 | 1.0885 | 0.05562 | 0.0497 | 19.5703
13.5 | 1.0508 | 0.06535 | 0.0499 | 16.0796
14 | 1.0211 | 0.07546 | 0.0478 | 13.5317
14.5 | 0.9843 | 0.08745 | 0.0432 | 11.2556
15 | 0.9549 | 0.09964 | 0.0373 | 9.5835
15.5 | 0.923 | 0.11306 | 0.0298 | 8.1638
16 | 0.8972 | 0.12631 | 0.0221 | 7.1032
17 | 0.8418 | 0.15497 | 0.0053 | 5.432

## 57. Re 3M Mach 0.00 (1)
BIGFOIL.COM POLAR EXPORT
NACA65A217
NACA65A217 |  |  |  | Cl Max: | 1.404 | at alpha= | 13.5 | deg
JavaFoil+Calcfoil stall+Eppler ext transition |  |  |  | L/D Max: | 101.31 | at alpha= | 3 | deg
Re: | 3000000 |  |  | Cd Min: | 0.0053 | at alpha= | -2 | deg
Mach: | 0 |  |  | Cl=0 at alpha= | -1.6452 | deg
|  |  |  | @ Cl=0.1, Cd= | 0.0053032
|  |  |  | @ Cl=0.4, Cd= | 0.0054413
|  |  |  | @ Cl=0.6, Cd= | 0.0072897
alpha (deg) | Cl | Cd | Cm | Cl/Cd
-19.5 | -0.874 | 0.15405 | 0.001 | -5.673
-19 | -0.896 | 0.14659 | 0.001 | -6.114
-18.5 | -0.917 | 0.13832 | 0 | -6.632
-18 | -0.937 | 0.1314 | -0.001 | -7.129
-17.5 | -0.957 | 0.12236 | -0.001 | -7.82
-17 | -0.974 | 0.11352 | -0.002 | -8.584
-16.5 | -0.989 | 0.10466 | -0.003 | -9.45
-16 | -1 | 0.09346 | -0.004 | -10.695
-15.5 | -1.09 | 0.04263 | -0.005 | -25.575
-15 | -1.112 | 0.03202 | -0.007 | -34.724
-14.5 | -1.116 | 0.02752 | -0.008 | -40.559
-14 | -1.115 | 0.02406 | -0.009 | -46.339
-13.5 | -1.108 | 0.02147 | -0.01 | -51.611
-13 | -1.095 | 0.01959 | -0.011 | -55.903
-12.5 | -1.079 | 0.01779 | -0.012 | -60.66
-12 | -1.059 | 0.01641 | -0.013 | -64.567
-11.5 | -1.035 | 0.01524 | -0.015 | -67.865
-11 | -1.004 | 0.01437 | -0.016 | -69.898
-10.5 | -0.97 | 0.01355 | -0.017 | -71.561
-10 | -0.932 | 0.01279 | -0.018 | -72.883
-9.5 | -0.891 | 0.01206 | -0.019 | -73.841
-9 | -0.846 | 0.01147 | -0.02 | -73.793
-8.5 | -0.8 | 0.01098 | -0.022 | -72.878
-8 | -0.755 | 0.01066 | -0.023 | -70.821
-7.5 | -0.702 | 0.01015 | -0.024 | -69.1
-7 | -0.646 | 0.00982 | -0.025 | -65.843
-6.5 | -0.59 | 0.00948 | -0.026 | -62.231
-6 | -0.532 | 0.00918 | -0.028 | -57.942
-5.5 | -0.472 | 0.00888 | -0.029 | -53.222
-5 | -0.412 | 0.00868 | -0.03 | -47.473
-4.5 | -0.352 | 0.00843 | -0.031 | -41.694
-4 | -0.291 | 0.00826 | -0.032 | -35.2
-3.5 | -0.229 | 0.00807 | -0.033 | -28.425
-3 | -0.168 | 0.00786 | -0.035 | -21.325
-2.5 | -0.106 | 0.00774 | -0.036 | -13.692
-2 | -0.044 | 0.0053 | -0.037 | -8.31
-1.5 | 0.018 | 0.00531 | -0.038 | 3.388
-1 | 0.08 | 0.0053 | -0.039 | 15.108
-0.5 | 0.142 | 0.00531 | -0.04 | 26.795
0 | 0.204 | 0.00534 | -0.042 | 38.254
0.5 | 0.266 | 0.00536 | -0.043 | 49.717
1 | 0.328 | 0.0054 | -0.044 | 60.797
1.5 | 0.39 | 0.00543 | -0.045 | 71.851
2 | 0.452 | 0.0055 | -0.046 | 82.297
2.5 | 0.513 | 0.00557 | -0.047 | 91.998
3 | 0.574 | 0.00567 | -0.049 | 101.31
3.5 | 0.635 | 0.00947 | -0.05 | 67.027
4 | 0.695 | 0.00986 | -0.051 | 70.534
4.5 | 0.754 | 0.00984 | -0.052 | 76.638
5 | 0.811 | 0.01051 | -0.053 | 77.094
5.5 | 0.867 | 0.01085 | -0.054 | 79.883
6 | 0.923 | 0.01124 | -0.055 | 82.093
6.5 | 0.977 | 0.01162 | -0.056 | 84.074
7 | 1.029 | 0.01204 | -0.057 | 85.478
7.5 | 1.08 | 0.0125 | -0.058 | 86.411
8 | 1.128 | 0.013 | -0.059 | 86.783
8.5 | 1.175 | 0.01351 | -0.06 | 86.943
9 | 1.218 | 0.01407 | -0.061 | 86.563
9.5 | 1.259 | 0.01467 | -0.062 | 85.773
10 | 1.292 | 0.01589 | -0.063 | 81.329
10.5 | 1.323 | 0.01671 | -0.064 | 79.169
11 | 1.349 | 0.01757 | -0.065 | 76.758
11.5 | 1.369 | 0.01854 | -0.065 | 73.838
12 | 1.385 | 0.01946 | -0.066 | 71.161
12.5 | 1.396 | 0.02061 | -0.067 | 67.733
13 | 1.402 | 0.0219 | -0.068 | 64.037
13.5 | 1.404 | 0.02311 | -0.069 | 60.762
14 | 1.401 | 0.02452 | -0.069 | 57.135
14.5 | 1.392 | 0.02642 | -0.07 | 52.698
15 | 1.379 | 0.02842 | -0.071 | 48.515
15.5 | 1.357 | 0.03184 | -0.071 | 42.607
16 | 1.332 | 0.03506 | -0.071 | 38.007
16.5 | 1.296 | 0.04194 | -0.07 | 30.89
17 | 1.252 | 0.05166 | -0.069 | 24.243
17.5 | 1.184 | 0.07417 | -0.065 | 15.962
18 | 1.104 | 0.10933 | -0.058 | 10.094
18.5 | 1.062 | 0.12407 | -0.055 | 8.56

## 58. Re 3M Mach 0.00 (2)
BIGFOIL.COM POLAR EXPORT
NACA65A217
NACA65A217 |  |  |  | Cl Max: | 1.4966 | at alpha= | 20 | deg
XFOIL ncrit=9 |  |  |  | L/D Max: | 90.7934 | at alpha= | 3.5 | deg
Re: | 3000000 |  |  | Cd Min: | 0.06196 | at alpha= | 20 | deg
Mach: | 0 |  |  | Cl=0 at alpha= | -1.3429 | deg
|  |  |  | @ Cl=0.1, Cd= | 0.0046869
|  |  |  | @ Cl=0.4, Cd= | 0.005004
|  |  |  | @ Cl=0.6, Cd= | 0.0085233
alpha (deg) | Cl | Cd | Cm | Cl/Cd
-20 | -1.3287 | 0.05211 | -0.0763 | -25.498
-19.5 | -1.3332 | 0.04655 | -0.077 | -28.6402
-19 | -1.3287 | 0.04214 | -0.077 | -31.5306
-18.5 | -1.3217 | 0.03825 | -0.0766 | -34.5542
-18 | -1.3068 | 0.03523 | -0.076 | -37.0934
-17.5 | -1.2931 | 0.03232 | -0.0748 | -40.0093
-17 | -1.278 | 0.02973 | -0.0732 | -42.9869
-16.5 | -1.2623 | 0.0274 | -0.0711 | -46.0693
-16 | -1.2451 | 0.02535 | -0.0687 | -49.1164
-15.5 | -1.2226 | 0.02327 | -0.0672 | -52.5398
-15 | -1.1767 | 0.02161 | -0.0691 | -54.4516
-14.5 | -1.1384 | 0.01935 | -0.0705 | -58.832
-14 | -1.0885 | 0.0179 | -0.073 | -60.8101
-13.5 | -1.0537 | 0.01672 | -0.0718 | -63.0203
-13 | -1.0194 | 0.01566 | -0.0703 | -65.0958
-12.5 | -0.9869 | 0.01457 | -0.0682 | -67.7351
-12 | -0.9516 | 0.01366 | -0.0664 | -69.6633
-11 | -0.874 | 0.01222 | -0.063 | -71.5221
-10.5 | -0.8341 | 0.01158 | -0.0613 | -72.0294
-10 | -0.7901 | 0.01113 | -0.06 | -70.9883
-9.5 | -0.747 | 0.01063 | -0.0585 | -70.2728
-9 | -0.7005 | 0.01026 | -0.0574 | -68.2749
-8.5 | -0.6533 | 0.0099 | -0.0565 | -65.9899
-8 | -0.6059 | 0.00955 | -0.0555 | -63.445
-7.5 | -0.5565 | 0.00929 | -0.0548 | -59.9031
-7 | -0.508 | 0.00901 | -0.0539 | -56.3818
-6.5 | -0.46 | 0.00868 | -0.0529 | -52.9954
-6 | -0.4056 | 0.00846 | -0.0532 | -47.9433
-5.5 | -0.3504 | 0.00821 | -0.0537 | -42.6797
-5 | -0.2947 | 0.00794 | -0.0543 | -37.1159
-4.5 | -0.2408 | 0.00777 | -0.0543 | -30.991
-4 | -0.1916 | 0.00753 | -0.0534 | -25.4449
-3.5 | -0.1517 | 0.00705 | -0.0505 | -21.5177
-3 | -0.126 | 0.00622 | -0.0446 | -20.2572
-2.5 | -0.098 | 0.00545 | -0.0392 | -17.9817
-1.5 | -0.0154 | 0.00478 | -0.0336 | -3.2218
-1 | 0.0336 | 0.00473 | -0.0323 | 7.1036
-0.5 | 0.0848 | 0.00469 | -0.0315 | 18.081
0 | 0.1338 | 0.00468 | -0.0302 | 28.5897
0.5 | 0.1846 | 0.00468 | -0.0293 | 39.4444
1.5 | 0.2846 | 0.00478 | -0.0273 | 59.5397
2 | 0.3367 | 0.00486 | -0.0267 | 69.2798
2.5 | 0.3889 | 0.00497 | -0.0262 | 78.2495
3 | 0.4412 | 0.00513 | -0.0258 | 86.0039
3.5 | 0.4921 | 0.00542 | -0.0253 | 90.7934
4 | 0.5357 | 0.00631 | -0.0237 | 84.897
4.5 | 0.5696 | 0.00751 | -0.0203 | 75.8455
5 | 0.6011 | 0.00856 | -0.0164 | 70.222
5.5 | 0.6324 | 0.00956 | -0.0125 | 66.1506
6 | 0.6785 | 0.00998 | -0.0114 | 67.986
6.5 | 0.725 | 0.01038 | -0.0104 | 69.8459
7 | 0.7708 | 0.01081 | -0.0093 | 71.3043
7.5 | 0.8145 | 0.01132 | -0.008 | 71.9523
8 | 0.8587 | 0.01181 | -0.0067 | 72.7096
8.5 | 0.903 | 0.0123 | -0.0057 | 73.4146
9 | 0.9445 | 0.01292 | -0.0042 | 73.1037
10 | 1.0274 | 0.01416 | -0.0017 | 72.5565
10.5 | 1.0822 | 0.01478 | -0.0034 | 73.2206
11 | 1.1343 | 0.01599 | -0.0049 | 70.9381
11.5 | 1.1692 | 0.0169 | -0.0028 | 69.1834
12 | 1.1999 | 0.01807 | -0.0003 | 66.4029
12.5 | 1.2309 | 0.01931 | 0.002 | 63.7442
13 | 1.2583 | 0.02079 | 0.0044 | 60.5243
13.5 | 1.2841 | 0.02245 | 0.0068 | 57.1982
14 | 1.309 | 0.02426 | 0.0091 | 53.9571
14.5 | 1.3324 | 0.02623 | 0.0113 | 50.7968
15 | 1.3575 | 0.02817 | 0.0131 | 48.1896
15.5 | 1.3788 | 0.03047 | 0.015 | 45.2511
16 | 1.3978 | 0.03301 | 0.0168 | 42.3447
16.5 | 1.4174 | 0.03562 | 0.0183 | 39.7923
17 | 1.4363 | 0.03836 | 0.0197 | 37.4426
17.5 | 1.4533 | 0.04135 | 0.0208 | 35.1463
18 | 1.4656 | 0.04486 | 0.0219 | 32.6705
18.5 | 1.4738 | 0.04886 | 0.0229 | 30.1637
19 | 1.4804 | 0.05321 | 0.0236 | 27.8218
19.5 | 1.4928 | 0.05707 | 0.0237 | 26.1574
20 | 1.4966 | 0.06196 | 0.0237 | 24.1543

## 59. Re 3M Mach 0.10 (1)
BIGFOIL.COM POLAR EXPORT
NACA65A217
NACA65A217 |  |  |  | Cl Max: | 1.392 | at alpha= | 13 | deg
JavaFoil+Calcfoil stall+Eppler ext transition |  |  |  | L/D Max: | 101.223 | at alpha= | 3 | deg
Re: | 3000000 |  |  | Cd Min: | 0.0053 | at alpha= | -1 | deg
Mach: | 0.1 |  |  | Cl=0 at alpha= | -1.6452 | deg
|  |  |  | @ Cl=0.1, Cd= | 0.0053032
|  |  |  | @ Cl=0.4, Cd= | 0.0054476
|  |  |  | @ Cl=0.6, Cd= | 0.007163
alpha (deg) | Cl | Cd | Cm | Cl/Cd
-19 | -0.852 | 0.14902 | 0.001 | -5.718
-18.5 | -0.877 | 0.14222 | 0 | -6.167
-18 | -0.901 | 0.13459 | -0.001 | -6.691
-17.5 | -0.922 | 0.12726 | -0.001 | -7.243
-17 | -0.943 | 0.11778 | -0.002 | -8.01
-16.5 | -0.96 | 0.10964 | -0.003 | -8.757
-16 | -0.97 | 0.1007 | -0.003 | -9.63
-15.5 | -1.011 | 0.07093 | -0.005 | -14.257
-15 | -1.083 | 0.03652 | -0.007 | -29.647
-14.5 | -1.097 | 0.02921 | -0.008 | -37.56
-14 | -1.1 | 0.02531 | -0.009 | -43.453
-13.5 | -1.097 | 0.02224 | -0.01 | -49.295
-13 | -1.086 | 0.02024 | -0.011 | -53.684
-12.5 | -1.072 | 0.01849 | -0.012 | -57.965
-12 | -1.055 | 0.0168 | -0.013 | -62.784
-11.5 | -1.032 | 0.01554 | -0.015 | -66.406
-11 | -1.003 | 0.01462 | -0.016 | -68.626
-10.5 | -0.97 | 0.01377 | -0.017 | -70.418
-10 | -0.933 | 0.01292 | -0.018 | -72.236
-9.5 | -0.892 | 0.01217 | -0.019 | -73.3
-9 | -0.849 | 0.01156 | -0.02 | -73.384
-8.5 | -0.802 | 0.01109 | -0.022 | -72.297
-8 | -0.757 | 0.01046 | -0.023 | -72.327
-7.5 | -0.705 | 0.01018 | -0.024 | -69.181
-7 | -0.649 | 0.00985 | -0.025 | -65.952
-6.5 | -0.593 | 0.0095 | -0.026 | -62.392
-6 | -0.534 | 0.00919 | -0.028 | -58.105
-5.5 | -0.475 | 0.00898 | -0.029 | -52.872
-5 | -0.414 | 0.00871 | -0.03 | -47.546
-4.5 | -0.353 | 0.00853 | -0.031 | -41.443
-4 | -0.292 | 0.00826 | -0.032 | -35.369
-3.5 | -0.23 | 0.00809 | -0.034 | -28.476
-3 | -0.169 | 0.00794 | -0.035 | -21.229
-2.5 | -0.106 | 0.00774 | -0.036 | -13.759
-2 | -0.044 | 0.00532 | -0.037 | -8.319
-1.5 | 0.018 | 0.00531 | -0.038 | 3.402
-1 | 0.08 | 0.0053 | -0.039 | 15.186
-0.5 | 0.143 | 0.00531 | -0.041 | 26.915
0 | 0.205 | 0.00534 | -0.042 | 38.424
0.5 | 0.268 | 0.00536 | -0.043 | 49.936
1 | 0.33 | 0.00541 | -0.044 | 61.005
1.5 | 0.392 | 0.00544 | -0.045 | 72.137
2 | 0.455 | 0.0055 | -0.046 | 82.63
2.5 | 0.515 | 0.00558 | -0.048 | 92.403
3 | 0.577 | 0.0057 | -0.049 | 101.223
3.5 | 0.638 | 0.00958 | -0.05 | 66.598
4 | 0.699 | 0.00998 | -0.051 | 69.987
4.5 | 0.757 | 0.00991 | -0.052 | 76.415
5 | 0.814 | 0.01058 | -0.053 | 76.947
5.5 | 0.87 | 0.01092 | -0.054 | 79.736
6 | 0.927 | 0.01131 | -0.055 | 81.954
6.5 | 0.981 | 0.0117 | -0.056 | 83.826
7 | 1.033 | 0.01213 | -0.057 | 85.222
7.5 | 1.084 | 0.01259 | -0.058 | 86.117
8 | 1.132 | 0.01313 | -0.059 | 86.213
8.5 | 1.178 | 0.01363 | -0.06 | 86.464
9 | 1.222 | 0.0142 | -0.061 | 85.997
9.5 | 1.261 | 0.01482 | -0.062 | 85.116
10 | 1.294 | 0.01612 | -0.063 | 80.275
10.5 | 1.323 | 0.01692 | -0.064 | 78.201
11 | 1.348 | 0.01782 | -0.065 | 75.633
11.5 | 1.366 | 0.01882 | -0.066 | 72.589
12 | 1.38 | 0.01987 | -0.066 | 69.425
12.5 | 1.388 | 0.02097 | -0.067 | 66.218
13 | 1.392 | 0.02232 | -0.068 | 62.372
13.5 | 1.39 | 0.02375 | -0.069 | 58.532
14 | 1.383 | 0.0253 | -0.07 | 54.676
14.5 | 1.37 | 0.02739 | -0.07 | 50.014
15 | 1.351 | 0.02963 | -0.071 | 45.607
15.5 | 1.324 | 0.03349 | -0.071 | 39.532
16 | 1.296 | 0.03681 | -0.071 | 35.198
16.5 | 1.243 | 0.04808 | -0.069 | 25.847
17 | 1.163 | 0.07406 | -0.064 | 15.698
17.5 | 1.084 | 0.10896 | -0.056 | 9.947
18 | 1.033 | 0.13025 | -0.051 | 7.929

## 60. Re 3M Mach 0.10 (2)
BIGFOIL.COM POLAR EXPORT
NACA65A217
NACA65A217 |  |  |  | Cl Max: | 1.4857 | at alpha= | 20 | deg
XFOIL ncrit=9 |  |  |  | L/D Max: | 90.7721 | at alpha= | 3.5 | deg
Re: | 3000000 |  |  | Cd Min: | 0.06521 | at alpha= | 20 | deg
Mach: | 0.1 |  |  | Cl=0 at alpha= | -1.3402 | deg
|  |  |  | @ Cl=0.1, Cd= | 0.0046967
|  |  |  | @ Cl=0.4, Cd= | 0.0050239
|  |  |  | @ Cl=0.6, Cd= | 0.0086258
alpha (deg) | Cl | Cd | Cm | Cl/Cd
-20 | -1.3031 | 0.0569 | -0.0776 | -22.9016
-19.5 | -1.3143 | 0.05026 | -0.0788 | -26.15
-19 | -1.3131 | 0.04528 | -0.0792 | -28.9996
-18.5 | -1.3099 | 0.04079 | -0.0791 | -32.1133
-18 | -1.2968 | 0.03744 | -0.0785 | -34.6368
-17.5 | -1.2848 | 0.03419 | -0.0775 | -37.5782
-17 | -1.2716 | 0.0313 | -0.076 | -40.6262
-16.5 | -1.257 | 0.02875 | -0.074 | -43.7217
-16 | -1.2412 | 0.02649 | -0.0715 | -46.8554
-15.5 | -1.2233 | 0.02425 | -0.0692 | -50.4454
-15 | -1.1727 | 0.02257 | -0.0722 | -51.9584
-14.5 | -1.1401 | 0.02009 | -0.0723 | -56.7496
-14 | -1.089 | 0.01847 | -0.0751 | -58.9605
-13.5 | -1.0541 | 0.01719 | -0.074 | -61.3205
-13 | -1.0205 | 0.01604 | -0.0723 | -63.6222
-12.5 | -0.9865 | 0.01497 | -0.0704 | -65.8985
-12 | -0.9525 | 0.01393 | -0.0683 | -68.3776
-11 | -0.8759 | 0.01237 | -0.0647 | -70.8084
-10.5 | -0.8354 | 0.01173 | -0.0629 | -71.2191
-10 | -0.7919 | 0.01122 | -0.0615 | -70.5793
-9.5 | -0.7484 | 0.01072 | -0.0599 | -69.8134
-9 | -0.7023 | 0.01033 | -0.0587 | -67.9864
-8.5 | -0.6543 | 0.00998 | -0.0577 | -65.5611
-8 | -0.6071 | 0.0096 | -0.0566 | -63.2396
-7 | -0.5078 | 0.00907 | -0.0551 | -55.9868
-6.5 | -0.4605 | 0.00872 | -0.0538 | -52.8096
-6 | -0.4068 | 0.00849 | -0.0539 | -47.9152
-5.5 | -0.3511 | 0.00825 | -0.0544 | -42.5576
-5 | -0.2955 | 0.00796 | -0.0548 | -37.1231
-4.5 | -0.2413 | 0.00779 | -0.0549 | -30.9756
-4 | -0.1918 | 0.00756 | -0.0539 | -25.3704
-3.5 | -0.1507 | 0.00711 | -0.0511 | -21.1955
-2.5 | -0.0976 | 0.0055 | -0.0396 | -17.7455
-2 | -0.0644 | 0.00496 | -0.0351 | -12.9839
-1.5 | -0.016 | 0.00479 | -0.0336 | -3.3403
-0.5 | 0.0841 | 0.0047 | -0.0314 | 17.8936
0 | 0.1327 | 0.00469 | -0.03 | 28.2942
0.5 | 0.1844 | 0.00469 | -0.0292 | 39.3177
1.5 | 0.285 | 0.00479 | -0.0271 | 59.499
2.5 | 0.3901 | 0.00498 | -0.0261 | 78.3333
3.5 | 0.4938 | 0.00544 | -0.0251 | 90.7721
4 | 0.5367 | 0.00638 | -0.0233 | 84.1223
4.5 | 0.57 | 0.00759 | -0.0198 | 75.0988
5 | 0.6007 | 0.00865 | -0.0156 | 69.4451
5.5 | 0.6325 | 0.00963 | -0.0118 | 65.6802
6 | 0.679 | 0.01006 | -0.0107 | 67.495
6.5 | 0.7259 | 0.01046 | -0.0097 | 69.3977
7 | 0.7715 | 0.01091 | -0.0085 | 70.7149
7.5 | 0.8151 | 0.01144 | -0.007 | 71.25
8 | 0.8596 | 0.01194 | -0.0058 | 71.9933
8.5 | 0.9041 | 0.01245 | -0.0047 | 72.6185
9 | 0.9454 | 0.01311 | -0.0032 | 72.1129
10 | 1.0283 | 0.01441 | -0.0004 | 71.3602
10.5 | 1.0845 | 0.01506 | -0.0024 | 72.012
11 | 1.1353 | 0.01631 | -0.0035 | 69.6076
11.5 | 1.1694 | 0.0173 | -0.0012 | 67.5954
12 | 1.2003 | 0.01853 | 0.0014 | 64.776
12.5 | 1.2302 | 0.01988 | 0.0038 | 61.8813
13 | 1.2575 | 0.02144 | 0.0063 | 58.6521
13.5 | 1.2839 | 0.02314 | 0.0086 | 55.484
14 | 1.3066 | 0.02515 | 0.0112 | 51.9523
14.5 | 1.332 | 0.02709 | 0.0132 | 49.1694
15 | 1.3562 | 0.02918 | 0.0151 | 46.477
15.5 | 1.3762 | 0.03166 | 0.0171 | 43.4681
16 | 1.3944 | 0.03437 | 0.019 | 40.5703
16.5 | 1.4155 | 0.03696 | 0.0204 | 38.2982
17 | 1.4337 | 0.03987 | 0.0217 | 35.9594
17.5 | 1.4491 | 0.04314 | 0.0229 | 33.5906
18 | 1.4565 | 0.0472 | 0.0241 | 30.8581
18.5 | 1.4647 | 0.05139 | 0.025 | 28.5017
19 | 1.4735 | 0.05567 | 0.0254 | 26.4685
19.5 | 1.4845 | 0.05983 | 0.0254 | 24.812
20 | 1.4857 | 0.06521 | 0.0252 | 22.7833

## 61. Re 3M Mach 0.25 (1)
BIGFOIL.COM POLAR EXPORT
NACA65A217
NACA65A217 |  |  |  | Cl Max: | 1.335 | at alpha= | 11.5 | deg
JavaFoil+Calcfoil stall+Eppler ext transition |  |  |  | L/D Max: | 102.951 | at alpha= | 3 | deg
Re: | 3000000 |  |  | Cd Min: | 0.00534 | at alpha= | -1 | deg
Mach: | 0.25 |  |  | Cl=0 at alpha= | -1.6484 | deg
|  |  |  | @ Cl=0.1, Cd= | 0.0053453
|  |  |  | @ Cl=0.4, Cd= | 0.0055072
|  |  |  | @ Cl=0.6, Cd= | 0.0062274
alpha (deg) | Cl | Cd | Cm | Cl/Cd
-17.5 | -0.641 | 0.14511 | -0.001 | -4.418
-17 | -0.696 | 0.13666 | -0.002 | -5.095
-16.5 | -0.744 | 0.12771 | -0.002 | -5.825
-16 | -0.778 | 0.12035 | -0.003 | -6.462
-15.5 | -0.807 | 0.1125 | -0.003 | -7.169
-15 | -0.831 | 0.10498 | -0.004 | -7.915
-14.5 | -0.854 | 0.09494 | -0.005 | -8.995
-14 | -0.876 | 0.08355 | -0.006 | -10.487
-13.5 | -0.973 | 0.03738 | -0.01 | -26.018
-13 | -1.004 | 0.02692 | -0.011 | -37.31
-12.5 | -1.015 | 0.02235 | -0.012 | -45.395
-12 | -1.014 | 0.01936 | -0.014 | -52.377
-11.5 | -1.004 | 0.01758 | -0.015 | -57.114
-11 | -0.989 | 0.01599 | -0.016 | -61.842
-10.5 | -0.965 | 0.01486 | -0.017 | -64.936
-10 | -0.934 | 0.014 | -0.019 | -66.733
-9.5 | -0.899 | 0.01297 | -0.02 | -69.295
-9 | -0.858 | 0.01224 | -0.021 | -70.104
-8.5 | -0.813 | 0.01162 | -0.022 | -69.996
-8 | -0.766 | 0.01111 | -0.023 | -68.901
-7.5 | -0.717 | 0.01065 | -0.025 | -67.257
-7 | -0.665 | 0.01025 | -0.026 | -64.814
-6.5 | -0.607 | 0.00974 | -0.027 | -62.311
-6 | -0.548 | 0.00948 | -0.028 | -57.769
-5.5 | -0.487 | 0.00916 | -0.03 | -53.175
-5 | -0.425 | 0.00894 | -0.031 | -47.555
-4.5 | -0.363 | 0.00865 | -0.032 | -41.922
-4 | -0.3 | 0.00837 | -0.033 | -35.824
-3.5 | -0.237 | 0.0082 | -0.034 | -28.863
-3 | -0.173 | 0.008 | -0.036 | -21.647
-2.5 | -0.109 | 0.00785 | -0.037 | -13.937
-2 | -0.045 | 0.00538 | -0.038 | -8.451
-1.5 | 0.019 | 0.00535 | -0.039 | 3.471
-1 | 0.083 | 0.00534 | -0.041 | 15.482
-0.5 | 0.147 | 0.00536 | -0.042 | 27.404
0 | 0.211 | 0.00538 | -0.043 | 39.184
0.5 | 0.275 | 0.00543 | -0.044 | 50.697
1 | 0.339 | 0.00545 | -0.045 | 62.26
1.5 | 0.403 | 0.00551 | -0.047 | 73.227
2 | 0.467 | 0.00559 | -0.048 | 83.604
2.5 | 0.53 | 0.00568 | -0.049 | 93.306
3 | 0.593 | 0.00576 | -0.05 | 102.951
3.5 | 0.655 | 0.0099 | -0.051 | 66.211
4 | 0.715 | 0.00953 | -0.052 | 75.05
4.5 | 0.774 | 0.01054 | -0.053 | 73.408
5 | 0.833 | 0.01091 | -0.054 | 76.347
5.5 | 0.891 | 0.01128 | -0.055 | 78.961
6 | 0.948 | 0.01171 | -0.056 | 80.967
6.5 | 1.004 | 0.01215 | -0.057 | 82.621
7 | 1.056 | 0.01263 | -0.059 | 83.614
7.5 | 1.106 | 0.01315 | -0.06 | 84.117
8 | 1.154 | 0.01376 | -0.061 | 83.828
8.5 | 1.198 | 0.01434 | -0.062 | 83.499
9 | 1.238 | 0.01499 | -0.063 | 82.552
9.5 | 1.272 | 0.01636 | -0.064 | 77.775
10 | 1.299 | 0.01723 | -0.065 | 75.374
10.5 | 1.318 | 0.01829 | -0.065 | 72.076
11 | 1.331 | 0.01942 | -0.066 | 68.535
11.5 | 1.335 | 0.02066 | -0.067 | 64.623
12 | 1.332 | 0.02203 | -0.068 | 60.491
12.5 | 1.321 | 0.02355 | -0.069 | 56.095
13 | 1.3 | 0.02548 | -0.069 | 51.001
13.5 | 1.268 | 0.02791 | -0.07 | 45.421
14 | 1.225 | 0.03114 | -0.07 | 39.358
14.5 | 1.154 | 0.04129 | -0.069 | 27.947
15 | 0.99 | 0.09734 | -0.051 | 10.17
15.5 | 0.929 | 0.11279 | -0.045 | 8.235
16 | 0.872 | 0.12294 | -0.043 | 7.094
16.5 | 0.814 | 0.13012 | -0.043 | 6.259

## 62. Re 3M Mach 0.25 (2)
BIGFOIL.COM POLAR EXPORT
NACA65A217
NACA65A217 |  |  |  | Cl Max: | 1.4128 | at alpha= | 18 | deg
XFOIL ncrit=9 |  |  |  | L/D Max: | 89.8211 | at alpha= | 3.5 | deg
Re: | 3000000 |  |  | Cd Min: | 0.10428 | at alpha= | -20 | deg
Mach: | 0.25 |  |  | Cl=0 at alpha= | -1.2881 | deg
|  |  |  | @ Cl=0.1, Cd= | 0.00475
|  |  |  | @ Cl=0.4, Cd= | 0.0050697
|  |  |  | @ Cl=0.6, Cd= | 0.0091207
alpha (deg) | Cl | Cd | Cm | Cl/Cd
-20 | -1.0377 | 0.10428 | -0.0647 | -9.9511
-19.5 | -1.1142 | 0.08538 | -0.0754 | -13.0499
-19 | -1.159 | 0.07229 | -0.082 | -16.0326
-18.5 | -1.1872 | 0.06233 | -0.0861 | -19.047
-18 | -1.1943 | 0.05543 | -0.0879 | -21.5461
-17.5 | -1.2019 | 0.049 | -0.0889 | -24.5286
-17 | -1.2057 | 0.04341 | -0.0888 | -27.7747
-16.5 | -1.2029 | 0.03888 | -0.0878 | -30.9388
-16 | -1.1989 | 0.03482 | -0.0859 | -34.4314
-15.5 | -1.1947 | 0.03118 | -0.0831 | -38.3162
-15 | -1.1651 | 0.02851 | -0.083 | -40.8664
-14.5 | -1.134 | 0.02522 | -0.0834 | -44.9643
-14 | -1.0904 | 0.02237 | -0.0858 | -48.7439
-13.5 | -1.0506 | 0.02039 | -0.0858 | -51.5253
-13 | -1.0216 | 0.0186 | -0.0835 | -54.9247
-12.5 | -0.9888 | 0.01712 | -0.0812 | -57.757
-11.5 | -0.9185 | 0.0146 | -0.0766 | -62.911
-11 | -0.8797 | 0.0136 | -0.0744 | -64.6838
-10.5 | -0.841 | 0.01267 | -0.072 | -66.3773
-10 | -0.7987 | 0.01195 | -0.0699 | -66.8368
-9.5 | -0.7544 | 0.01134 | -0.0679 | -66.5256
-9 | -0.7092 | 0.01079 | -0.066 | -65.7275
-8.5 | -0.6614 | 0.01035 | -0.0644 | -63.9034
-8 | -0.6132 | 0.00994 | -0.0629 | -61.6901
-7.5 | -0.5626 | 0.00959 | -0.0617 | -58.6653
-7 | -0.5104 | 0.00931 | -0.0609 | -54.8228
-6.5 | -0.4604 | 0.00894 | -0.0596 | -51.4989
-6 | -0.4083 | 0.00867 | -0.0587 | -47.0934
-5.5 | -0.354 | 0.00844 | -0.0583 | -41.9431
-5 | -0.2986 | 0.00813 | -0.0582 | -36.7282
-4.5 | -0.2429 | 0.0079 | -0.0581 | -30.7468
-4 | -0.1919 | 0.00771 | -0.057 | -24.8898
-3.5 | -0.1442 | 0.00744 | -0.0551 | -19.3817
-3 | -0.1214 | 0.00653 | -0.0483 | -18.5911
-2 | -0.0671 | 0.00504 | -0.036 | -13.3135
-1.5 | -0.0211 | 0.00485 | -0.0337 | -4.3505
-1 | 0.0287 | 0.0048 | -0.0321 | 5.9792
-0.5 | 0.0789 | 0.00475 | -0.0306 | 16.6105
0 | 0.1289 | 0.00475 | -0.029 | 27.1368
0.5 | 0.1834 | 0.00476 | -0.0285 | 38.5294
1 | 0.2352 | 0.0048 | -0.0274 | 49
1.5 | 0.2877 | 0.00487 | -0.0264 | 59.076
2 | 0.3422 | 0.00495 | -0.0259 | 69.1313
2.5 | 0.3971 | 0.00506 | -0.0255 | 78.4783
3 | 0.451 | 0.00524 | -0.025 | 86.0687
3.5 | 0.5021 | 0.00559 | -0.024 | 89.8211
4 | 0.5435 | 0.00666 | -0.0216 | 81.6066
4.5 | 0.5716 | 0.00795 | -0.0167 | 71.8994
5 | 0.5992 | 0.0091 | -0.0117 | 65.8462
5.5 | 0.6344 | 0.01001 | -0.0083 | 63.3766
6 | 0.6809 | 0.01051 | -0.0067 | 64.7859
6.5 | 0.7292 | 0.01095 | -0.0056 | 66.5936
7 | 0.7741 | 0.01153 | -0.0039 | 67.1379
7.5 | 0.8188 | 0.01214 | -0.0023 | 67.4465
8 | 0.8645 | 0.01273 | -0.0009 | 67.9104
8.5 | 0.908 | 0.01343 | 0.0008 | 67.6098
9 | 0.9483 | 0.01431 | 0.0029 | 66.2683
9.5 | 0.9905 | 0.01512 | 0.0046 | 65.5093
10 | 1.0334 | 0.01591 | 0.006 | 64.9529
10.5 | 1.0937 | 0.01687 | 0.0036 | 64.8311
11 | 1.1399 | 0.01826 | 0.0042 | 62.4261
11.5 | 1.1725 | 0.01963 | 0.007 | 59.73
12 | 1.2029 | 0.02119 | 0.0098 | 56.7673
12.5 | 1.2283 | 0.02314 | 0.0129 | 53.0812
13 | 1.2565 | 0.02504 | 0.0155 | 50.1797
13.5 | 1.2802 | 0.02732 | 0.0182 | 46.8594
14 | 1.3024 | 0.02983 | 0.0209 | 43.6607
14.5 | 1.3248 | 0.03243 | 0.0232 | 40.8511
15 | 1.3446 | 0.03535 | 0.0254 | 38.0368
15.5 | 1.3643 | 0.03839 | 0.0274 | 35.5379
16 | 1.3812 | 0.04179 | 0.0291 | 33.051
16.5 | 1.3919 | 0.04584 | 0.0308 | 30.3643
17 | 1.4007 | 0.05024 | 0.0321 | 27.8802
17.5 | 1.4105 | 0.05477 | 0.033 | 25.7531
18 | 1.4128 | 0.06017 | 0.0335 | 23.4801
18.5 | 1.4102 | 0.0664 | 0.0334 | 21.238
19 | 1.4024 | 0.07344 | 0.0326 | 19.0959
19.5 | 1.4009 | 0.08005 | 0.0313 | 17.5003
20 | 1.3846 | 0.08875 | 0.0289 | 15.6011

## 63. Re 3M Mach 0.50 (1)
BIGFOIL.COM POLAR EXPORT
NACA65A217
NACA65A217 |  |  |  | Cl Max: | 1.213 | at alpha= | 20 | deg
JavaFoil+Calcfoil stall+Eppler ext transition |  |  |  | L/D Max: | 107.778 | at alpha= | 3 | deg
Re: | 3000000 |  |  | Cd Min: | 0.00555 | at alpha= | -1 | deg
Mach: | 0.5 |  |  | Cl=0 at alpha= | -1.6458 | deg
|  |  |  | @ Cl=0.1, Cd= | 0.0055556
|  |  |  | @ Cl=0.4, Cd= | 0.0057675
|  |  |  | @ Cl=0.6, Cd= | 0.0060439
alpha (deg) | Cl | Cd | Cm | Cl/Cd
-20 | -1.033 | 0.16689 | 0.002 | -6.191
-19.5 | -1.006 | 0.16139 | 0.001 | -6.231
-19 | -0.978 | 0.15693 | 0.001 | -6.232
-18.5 | -0.951 | 0.15537 | 0 | -6.118
-18 | -0.924 | 0.14776 | -0.001 | -6.251
-17.5 | -0.894 | 0.14337 | -0.001 | -6.236
-17 | -0.866 | 0.13783 | -0.002 | -6.283
-16.5 | -0.838 | 0.13362 | -0.002 | -6.274
-16 | -0.811 | 0.12973 | -0.003 | -6.251
-15.5 | -0.783 | 0.12704 | -0.004 | -6.166
-15 | -0.756 | 0.123 | -0.004 | -6.149
-14.5 | -0.727 | 0.11763 | -0.005 | -6.18
-14 | -0.699 | 0.11417 | -0.005 | -6.118
-13.5 | -0.671 | 0.11041 | -0.006 | -6.075
-13 | -0.643 | 0.10685 | -0.007 | -6.018
-12.5 | -0.615 | 0.10161 | -0.007 | -6.053
-12 | -0.587 | 0.09576 | -0.008 | -6.129
-11.5 | -0.558 | 0.093 | -0.008 | -6
-11 | -0.53 | 0.08963 | -0.009 | -5.914
-10.5 | -0.502 | 0.08448 | -0.009 | -5.94
-10 | -0.474 | 0.07244 | -0.01 | -6.545
-9.5 | -0.447 | 0.06793 | -0.011 | -6.581
-9 | -0.585 | 0.05909 | -0.013 | -9.904
-8.5 | -0.777 | 0.0162 | -0.024 | -47.985
-8 | -0.781 | 0.01403 | -0.026 | -55.659
-7.5 | -0.752 | 0.01295 | -0.027 | -58.09
-7 | -0.709 | 0.01219 | -0.029 | -58.177
-6.5 | -0.656 | 0.01148 | -0.03 | -57.196
-6 | -0.598 | 0.01089 | -0.031 | -54.895
-5.5 | -0.535 | 0.01042 | -0.033 | -51.305
-5 | -0.472 | 0.01003 | -0.034 | -47.108
-4.5 | -0.404 | 0.00951 | -0.036 | -42.45
-4 | -0.334 | 0.00917 | -0.037 | -36.44
-3.5 | -0.264 | 0.00883 | -0.039 | -29.916
-3 | -0.193 | 0.00865 | -0.04 | -22.349
-2.5 | -0.122 | 0.00838 | -0.041 | -14.582
-2 | -0.051 | 0.00816 | -0.043 | -6.222
-1.5 | 0.021 | 0.00557 | -0.044 | 3.725
-1 | 0.092 | 0.00555 | -0.045 | 16.647
-0.5 | 0.164 | 0.0056 | -0.047 | 29.333
0 | 0.236 | 0.00565 | -0.048 | 41.785
0.5 | 0.308 | 0.00569 | -0.049 | 54.023
1 | 0.379 | 0.00575 | -0.051 | 65.971
1.5 | 0.451 | 0.00581 | -0.052 | 77.548
2 | 0.522 | 0.00594 | -0.053 | 87.965
2.5 | 0.591 | 0.00603 | -0.055 | 98.059
3 | 0.662 | 0.00614 | -0.056 | 107.778
3.5 | 0.722 | 0.01104 | -0.057 | 65.378
4 | 0.789 | 0.01153 | -0.058 | 68.432
4.5 | 0.854 | 0.01204 | -0.059 | 70.94
5 | 0.918 | 0.01258 | -0.06 | 73.01
5.5 | 0.981 | 0.01316 | -0.061 | 74.502
6 | 1.04 | 0.01381 | -0.063 | 75.347
6.5 | 1.094 | 0.01462 | -0.064 | 74.797
7 | 1.138 | 0.01546 | -0.065 | 73.623
7.5 | 1.173 | 0.0164 | -0.066 | 71.487
8 | 1.188 | 0.01851 | -0.067 | 64.168
8.5 | 1.175 | 0.02002 | -0.068 | 58.697
9 | 1.091 | 0.02243 | -0.069 | 48.632
9.5 | 0.633 | 0.06538 | -0.039 | 9.686
10 | 0.658 | 0.07971 | -0.035 | 8.252
10.5 | 0.685 | 0.0854 | -0.035 | 8.021
11 | 0.713 | 0.08746 | -0.036 | 8.148
11.5 | 0.74 | 0.09138 | -0.036 | 8.1
12 | 0.769 | 0.09737 | -0.039 | 7.901
12.5 | 0.797 | 0.10129 | -0.04 | 7.865
13 | 0.824 | 0.10571 | -0.04 | 7.795
13.5 | 0.851 | 0.10803 | -0.041 | 7.881
14 | 0.879 | 0.11202 | -0.042 | 7.849
14.5 | 0.909 | 0.11741 | -0.045 | 7.741
15 | 0.935 | 0.12362 | -0.045 | 7.564
15.5 | 0.962 | 0.12756 | -0.045 | 7.541
16 | 0.989 | 0.13383 | -0.046 | 7.393
16.5 | 1.017 | 0.13436 | -0.048 | 7.57
17 | 1.048 | 0.13946 | -0.051 | 7.514
17.5 | 1.073 | 0.14349 | -0.051 | 7.48
18 | 1.101 | 0.15047 | -0.052 | 7.316
18.5 | 1.131 | 0.15542 | -0.055 | 7.274
19 | 1.168 | 0.15806 | -0.06 | 7.391
19.5 | 1.185 | 0.16814 | -0.057 | 7.048
20 | 1.213 | 0.17187 | -0.058 | 7.056

## 64. Re 3M Mach 0.50 (2)
BIGFOIL.COM POLAR EXPORT
NACA65A217
NACA65A217 |  |  |  | Cl Max: | 0.992 | at alpha= | 9.5 | deg
XFOIL ncrit=9 |  |  |  | L/D Max: | 86.2411 | at alpha= | 3 | deg
Re: | 3000000 |  |  | Cd Min: | 0.13755 | at alpha= | -15.5 | deg
Mach: | 0.5 |  |  | Cl=0 at alpha= | -1.3085 | deg
|  |  |  | @ Cl=0.1, Cd= | 0.0054513
|  |  |  | @ Cl=0.4, Cd= | 0.0053643
|  |  |  | @ Cl=0.6, Cd= | 0.011954
alpha (deg) | Cl | Cd | Cm | Cl/Cd
-15.5 | -0.518 | 0.13755 | -0.059 | -3.7659
-15 | -0.5459 | 0.12031 | -0.0713 | -4.5374
-14.5 | -0.5928 | 0.10313 | -0.0814 | -5.7481
-14 | -0.6323 | 0.08622 | -0.0936 | -7.3336
-13 | -0.6749 | 0.05958 | -0.1153 | -11.3276
-12.5 | -0.7128 | 0.04893 | -0.1203 | -14.5677
-12 | -0.7411 | 0.04051 | -0.122 | -18.2942
-11.5 | -0.7729 | 0.03285 | -0.121 | -23.5282
-11 | -0.791 | 0.02687 | -0.1176 | -29.438
-10.5 | -0.797 | 0.02219 | -0.1125 | -35.9171
-10 | -0.7821 | 0.01894 | -0.1075 | -41.2936
-9.5 | -0.7516 | 0.01662 | -0.103 | -45.2226
-9 | -0.7127 | 0.01485 | -0.099 | -47.9933
-8.5 | -0.6683 | 0.01345 | -0.0954 | -49.6877
-8 | -0.6157 | 0.01252 | -0.0926 | -49.1773
-7.5 | -0.5638 | 0.01168 | -0.0897 | -48.2705
-7 | -0.5129 | 0.01091 | -0.0867 | -47.0119
-6 | -0.4053 | 0.00977 | -0.0815 | -41.4841
-5.5 | -0.3496 | 0.00932 | -0.0792 | -37.5107
-5 | -0.2913 | 0.00897 | -0.0775 | -32.4749
-4.5 | -0.2335 | 0.00857 | -0.0759 | -27.2462
-4 | -0.1743 | 0.00828 | -0.0745 | -21.0507
-3.5 | -0.1233 | 0.00805 | -0.0714 | -15.3168
-3 | -0.0879 | 0.00768 | -0.0651 | -11.4453
-2.5 | -0.079 | 0.00678 | -0.0536 | -11.6519
-2 | -0.0724 | 0.00583 | -0.0416 | -12.4185
1 | 0.2417 | 0.00514 | -0.0251 | 47.0233
1.5 | 0.3033 | 0.00518 | -0.0243 | 58.5521
2 | 0.3648 | 0.00529 | -0.0235 | 68.9603
2.5 | 0.4264 | 0.00542 | -0.0226 | 78.6716
3 | 0.4864 | 0.00564 | -0.0215 | 86.2411
3.5 | 0.5375 | 0.00633 | -0.019 | 84.9131
4 | 0.5523 | 0.00802 | -0.0104 | 68.8653
4.5 | 0.5599 | 0.00994 | -0.0013 | 56.328
5 | 0.5819 | 0.01164 | 0.005 | 49.9914
5.5 | 0.6309 | 0.01249 | 0.0073 | 50.5124
6 | 0.6816 | 0.01335 | 0.0093 | 51.0562
6.5 | 0.7307 | 0.01432 | 0.0116 | 51.0265
7 | 0.7749 | 0.01557 | 0.0145 | 49.7688
7.5 | 0.8226 | 0.01674 | 0.017 | 49.1398
8 | 0.8675 | 0.01812 | 0.0198 | 47.8753
8.5 | 0.9086 | 0.01977 | 0.0229 | 45.9585
9 | 0.95 | 0.02152 | 0.0259 | 44.145
9.5 | 0.992 | 0.02336 | 0.0289 | 42.4658

## 65. Re 4M Mach 0.00 (1)
BIGFOIL.COM POLAR EXPORT
NACA65A217
NACA65A217 |  |  |  | Cl Max: | 1.407 | at alpha= | 13.5 | deg
JavaFoil+Calcfoil stall+Eppler ext transition |  |  |  | L/D Max: | 105.104 | at alpha= | 3 | deg
Re: | 4000000 |  |  | Cd Min: | 0.00511 | at alpha= | -2 | deg
Mach: | 0 |  |  | Cl=0 at alpha= | -1.6452 | deg
|  |  |  | @ Cl=0.1, Cd= | 0.0051132
|  |  |  | @ Cl=0.4, Cd= | 0.0052529
|  |  |  | @ Cl=0.6, Cd= | 0.0069902
alpha (deg) | Cl | Cd | Cm | Cl/Cd
-19.5 | -0.876 | 0.15 | 0.001 | -5.839
-19 | -0.898 | 0.14238 | 0.001 | -6.31
-18.5 | -0.922 | 0.13269 | 0 | -6.947
-18 | -0.943 | 0.12421 | -0.001 | -7.592
-17.5 | -0.964 | 0.11514 | -0.001 | -8.368
-17 | -0.984 | 0.10498 | -0.002 | -9.371
-16.5 | -1.005 | 0.09216 | -0.003 | -10.903
-16 | -1.041 | 0.06706 | -0.004 | -15.531
-15.5 | -1.113 | 0.03365 | -0.006 | -33.063
-15 | -1.124 | 0.0277 | -0.007 | -40.581
-14.5 | -1.125 | 0.02462 | -0.008 | -45.672
-14 | -1.121 | 0.02201 | -0.009 | -50.929
-13.5 | -1.112 | 0.01991 | -0.01 | -55.879
-13 | -1.1 | 0.01817 | -0.011 | -60.528
-12.5 | -1.085 | 0.01648 | -0.012 | -65.824
-12 | -1.064 | 0.01532 | -0.013 | -69.449
-11.5 | -1.037 | 0.01436 | -0.015 | -72.228
-11 | -1.006 | 0.01358 | -0.016 | -74.119
-10.5 | -0.972 | 0.01285 | -0.017 | -75.611
-10 | -0.934 | 0.01213 | -0.018 | -76.944
-9.5 | -0.892 | 0.01145 | -0.019 | -77.918
-9 | -0.849 | 0.01092 | -0.02 | -77.737
-8.5 | -0.806 | 0.01054 | -0.022 | -76.512
-8 | -0.755 | 0.0101 | -0.023 | -74.763
-7.5 | -0.702 | 0.00965 | -0.024 | -72.742
-7 | -0.646 | 0.00935 | -0.025 | -69.123
-6.5 | -0.59 | 0.00899 | -0.026 | -65.607
-6 | -0.532 | 0.00873 | -0.028 | -60.931
-5.5 | -0.472 | 0.00853 | -0.029 | -55.407
-5 | -0.412 | 0.00826 | -0.03 | -49.923
-4.5 | -0.352 | 0.00808 | -0.031 | -43.489
-4 | -0.291 | 0.00793 | -0.032 | -36.644
-3.5 | -0.229 | 0.0077 | -0.033 | -29.787
-3 | -0.168 | 0.00756 | -0.035 | -22.172
-2.5 | -0.106 | 0.00742 | -0.036 | -14.269
-2 | -0.044 | 0.00511 | -0.037 | -8.613
-1.5 | 0.018 | 0.00512 | -0.038 | 3.509
-1 | 0.08 | 0.00511 | -0.039 | 15.669
-0.5 | 0.142 | 0.00512 | -0.04 | 27.777
0 | 0.204 | 0.00515 | -0.042 | 39.691
0.5 | 0.266 | 0.00516 | -0.043 | 51.647
1 | 0.328 | 0.0052 | -0.044 | 63.149
1.5 | 0.39 | 0.00524 | -0.045 | 74.497
2 | 0.452 | 0.00532 | -0.046 | 85.077
2.5 | 0.513 | 0.00539 | -0.047 | 95.159
3 | 0.574 | 0.00546 | -0.049 | 105.104
3.5 | 0.635 | 0.00905 | -0.05 | 70.15
4 | 0.695 | 0.00941 | -0.051 | 73.875
4.5 | 0.755 | 0.00984 | -0.052 | 76.781
5 | 0.813 | 0.00967 | -0.053 | 84.104
5.5 | 0.87 | 0.01035 | -0.054 | 84.037
6 | 0.925 | 0.01069 | -0.055 | 86.466
6.5 | 0.979 | 0.01106 | -0.056 | 88.486
7 | 1.031 | 0.01147 | -0.057 | 89.899
7.5 | 1.081 | 0.01192 | -0.058 | 90.731
8 | 1.13 | 0.01237 | -0.059 | 91.359
8.5 | 1.176 | 0.01285 | -0.06 | 91.543
9 | 1.22 | 0.01338 | -0.061 | 91.162
9.5 | 1.26 | 0.01395 | -0.062 | 90.34
10 | 1.294 | 0.0151 | -0.063 | 85.728
10.5 | 1.325 | 0.01585 | -0.064 | 83.556
11 | 1.351 | 0.01664 | -0.065 | 81.165
11.5 | 1.372 | 0.01752 | -0.066 | 78.312
12 | 1.388 | 0.01839 | -0.066 | 75.489
12.5 | 1.399 | 0.01946 | -0.067 | 71.876
13 | 1.405 | 0.02066 | -0.068 | 68.019
13.5 | 1.407 | 0.02179 | -0.069 | 64.574
14 | 1.404 | 0.02311 | -0.07 | 60.761
14.5 | 1.396 | 0.02484 | -0.07 | 56.197
15 | 1.384 | 0.02651 | -0.071 | 52.184
15.5 | 1.363 | 0.02945 | -0.071 | 46.292
16 | 1.34 | 0.03221 | -0.072 | 41.61
16.5 | 1.31 | 0.03683 | -0.072 | 35.555
17 | 1.272 | 0.04351 | -0.071 | 29.227
17.5 | 1.231 | 0.052 | -0.07 | 23.67
18 | 1.17 | 0.0686 | -0.068 | 17.063
18.5 | 1.09 | 0.10158 | -0.061 | 10.732

## 66. Re 4M Mach 0.00 (2)
BIGFOIL.COM POLAR EXPORT
NACA65A217
NACA65A217 |  |  |  | Cl Max: | 1.5418 | at alpha= | 20 | deg
XFOIL ncrit=9 |  |  |  | L/D Max: | 88.7897 | at alpha= | 3 | deg
Re: | 4000000 |  |  | Cd Min: | 0.05701 | at alpha= | 20 | deg
Mach: | 0 |  |  | Cl=0 at alpha= | -1.3492 | deg
|  |  |  | @ Cl=0.1, Cd= | 0.004424
|  |  |  | @ Cl=0.4, Cd= | 0.0047672
|  |  |  | @ Cl=0.6, Cd= | 0.0086423
alpha (deg) | Cl | Cd | Cm | Cl/Cd
-20 | -1.3668 | 0.04794 | -0.0767 | -28.5106
-19.5 | -1.3679 | 0.04295 | -0.0769 | -31.8487
-19 | -1.3586 | 0.0392 | -0.0767 | -34.6582
-18.5 | -1.3514 | 0.03548 | -0.0759 | -38.0891
-18 | -1.3382 | 0.03248 | -0.0749 | -41.2007
-17.5 | -1.3233 | 0.02983 | -0.0734 | -44.3614
-17 | -1.3129 | 0.02709 | -0.0711 | -48.4644
-16.5 | -1.2973 | 0.02492 | -0.0686 | -52.0586
-16 | -1.2746 | 0.02292 | -0.0671 | -55.6108
-15.5 | -1.2266 | 0.02112 | -0.07 | -58.0777
-15 | -1.1878 | 0.01935 | -0.0705 | -61.385
-14.5 | -1.1395 | 0.01806 | -0.0724 | -63.0952
-14 | -1.1088 | 0.01675 | -0.0707 | -66.197
-13.5 | -1.0763 | 0.01562 | -0.069 | -68.9052
-13 | -1.0444 | 0.01451 | -0.0669 | -71.9779
-12.5 | -1.0084 | 0.01364 | -0.0652 | -73.9296
-12 | -0.9713 | 0.01286 | -0.0634 | -75.5288
-11.5 | -0.9339 | 0.01211 | -0.0614 | -77.1181
-11 | -0.8951 | 0.01143 | -0.0595 | -78.3115
-10.5 | -0.8524 | 0.01095 | -0.058 | -77.8447
-10 | -0.8102 | 0.01044 | -0.0564 | -77.6054
-9.5 | -0.7646 | 0.01006 | -0.0552 | -76.004
-9 | -0.719 | 0.00965 | -0.0539 | -74.5078
-8.5 | -0.6713 | 0.00933 | -0.053 | -71.9507
-8 | -0.6237 | 0.00904 | -0.0519 | -68.9934
-7.5 | -0.5768 | 0.00875 | -0.0507 | -65.92
-7 | -0.5274 | 0.0085 | -0.0499 | -62.0471
-6.5 | -0.4752 | 0.00824 | -0.0497 | -57.6699
-6 | -0.4226 | 0.00797 | -0.0496 | -53.0238
-5.5 | -0.3683 | 0.00777 | -0.0498 | -47.4003
-5 | -0.3125 | 0.00757 | -0.0504 | -41.2814
-4 | -0.2007 | 0.0072 | -0.0514 | -27.875
-3.5 | -0.1514 | 0.00699 | -0.0504 | -21.6595
-3 | -0.1192 | 0.00627 | -0.0459 | -19.0112
-2.5 | -0.0859 | 0.00566 | -0.0415 | -15.1767
-2 | -0.0543 | 0.00501 | -0.0368 | -10.8383
-1.5 | -0.0149 | 0.0046 | -0.0336 | -3.2391
-1 | 0.0345 | 0.00448 | -0.0324 | 7.7009
-0.5 | 0.0835 | 0.00444 | -0.0312 | 18.8063
0 | 0.1352 | 0.00439 | -0.0305 | 30.7973
0.5 | 0.186 | 0.00441 | -0.0296 | 42.1769
1 | 0.2373 | 0.00447 | -0.0289 | 53.0872
1.5 | 0.2902 | 0.00453 | -0.0285 | 64.0618
2 | 0.3432 | 0.00463 | -0.0282 | 74.1253
2.5 | 0.397 | 0.00475 | -0.0281 | 83.5789
3 | 0.4475 | 0.00504 | -0.0274 | 88.7897
3.5 | 0.4958 | 0.0057 | -0.0266 | 86.9825
4 | 0.5361 | 0.00671 | -0.0244 | 79.8957
4.5 | 0.5697 | 0.00769 | -0.0207 | 74.0832
5 | 0.6012 | 0.00868 | -0.0167 | 69.2627
5.5 | 0.6467 | 0.00911 | -0.0154 | 70.9879
6 | 0.694 | 0.00948 | -0.0143 | 73.2068
6.5 | 0.742 | 0.0098 | -0.0136 | 75.7143
7 | 0.7868 | 0.01025 | -0.0122 | 76.761
8 | 0.8784 | 0.01105 | -0.0102 | 79.4932
8.5 | 0.9201 | 0.01163 | -0.0085 | 79.1144
9 | 0.9634 | 0.01214 | -0.0073 | 79.3575
9.5 | 1.0061 | 0.01269 | -0.006 | 79.2829
10 | 1.047 | 0.01334 | -0.0046 | 78.4858
10.5 | 1.0862 | 0.01406 | -0.0031 | 77.2546
11.5 | 1.1887 | 0.01577 | -0.0054 | 75.3773
12 | 1.2216 | 0.01678 | -0.003 | 72.801
12.5 | 1.2485 | 0.01817 | -0.0001 | 68.7122
13 | 1.2777 | 0.01952 | 0.0023 | 65.4559
13.5 | 1.3038 | 0.02109 | 0.0048 | 61.8208
14 | 1.329 | 0.02281 | 0.0072 | 58.2639
14.5 | 1.3544 | 0.02458 | 0.0094 | 55.1017
15 | 1.3793 | 0.02647 | 0.0114 | 52.108
15.5 | 1.4031 | 0.02853 | 0.0132 | 49.1798
16 | 1.4265 | 0.03065 | 0.0149 | 46.5416
16.5 | 1.4451 | 0.03323 | 0.0166 | 43.4878
17 | 1.4661 | 0.03572 | 0.018 | 41.0442
17.5 | 1.4822 | 0.03868 | 0.0194 | 38.3195
18 | 1.497 | 0.04186 | 0.0206 | 35.7621
18.5 | 1.5122 | 0.04511 | 0.0216 | 33.5225
19 | 1.5236 | 0.0488 | 0.0224 | 31.2213
19.5 | 1.5358 | 0.05254 | 0.0228 | 29.2311
20 | 1.5418 | 0.05701 | 0.0231 | 27.0444

## 67. Re 4M Mach 0.10 (1)
BIGFOIL.COM POLAR EXPORT
NACA65A217
NACA65A217 |  |  |  | Cl Max: | 1.395 | at alpha= | 13 | deg
JavaFoil+Calcfoil stall+Eppler ext transition |  |  |  | L/D Max: | 105.016 | at alpha= | 3 | deg
Re: | 4000000 |  |  | Cd Min: | 0.00511 | at alpha= | -2 | deg
Mach: | 0.1 |  |  | Cl=0 at alpha= | -1.6452 | deg
|  |  |  | @ Cl=0.1, Cd= | 0.0051132
|  |  |  | @ Cl=0.4, Cd= | 0.0052763
|  |  |  | @ Cl=0.6, Cd= | 0.0068436
alpha (deg) | Cl | Cd | Cm | Cl/Cd
-19.5 | -0.828 | 0.15353 | 0.001 | -5.391
-19 | -0.854 | 0.14596 | 0.001 | -5.851
-18.5 | -0.879 | 0.13834 | 0 | -6.353
-18 | -0.904 | 0.12961 | -0.001 | -6.973
-17.5 | -0.928 | 0.1205 | -0.001 | -7.698
-17 | -0.95 | 0.11089 | -0.002 | -8.568
-16.5 | -0.969 | 0.10166 | -0.003 | -9.532
-16 | -0.986 | 0.08853 | -0.004 | -11.134
-15.5 | -1.08 | 0.03885 | -0.006 | -27.786
-15 | -1.1 | 0.03008 | -0.007 | -36.576
-14.5 | -1.107 | 0.02573 | -0.008 | -43.043
-14 | -1.107 | 0.02295 | -0.009 | -48.223
-13.5 | -1.102 | 0.02052 | -0.01 | -53.69
-13 | -1.091 | 0.01883 | -0.011 | -57.909
-12.5 | -1.077 | 0.01714 | -0.012 | -62.827
-12 | -1.06 | 0.0156 | -0.013 | -67.933
-11.5 | -1.035 | 0.01463 | -0.015 | -70.76
-11 | -1.006 | 0.01376 | -0.016 | -73.084
-10.5 | -0.972 | 0.01305 | -0.017 | -74.485
-10 | -0.935 | 0.01225 | -0.018 | -76.276
-9.5 | -0.894 | 0.01156 | -0.019 | -77.336
-9 | -0.85 | 0.01101 | -0.02 | -77.262
-8.5 | -0.808 | 0.01037 | -0.022 | -77.904
-8 | -0.758 | 0.01015 | -0.023 | -74.666
-7.5 | -0.705 | 0.00977 | -0.024 | -72.1
-7 | -0.649 | 0.00938 | -0.025 | -69.254
-6.5 | -0.593 | 0.00908 | -0.026 | -65.274
-6 | -0.534 | 0.00882 | -0.028 | -60.531
-5.5 | -0.475 | 0.00854 | -0.029 | -55.603
-5 | -0.414 | 0.00835 | -0.03 | -49.616
-4.5 | -0.353 | 0.00811 | -0.031 | -43.582
-4 | -0.292 | 0.00793 | -0.032 | -36.813
-3.5 | -0.23 | 0.00772 | -0.034 | -29.844
-3 | -0.169 | 0.00756 | -0.035 | -22.282
-2.5 | -0.106 | 0.00743 | -0.036 | -14.337
-2 | -0.044 | 0.00511 | -0.037 | -8.658
-1.5 | 0.018 | 0.00512 | -0.038 | 3.527
-1 | 0.08 | 0.00511 | -0.039 | 15.75
-0.5 | 0.143 | 0.00512 | -0.041 | 27.919
0 | 0.205 | 0.00515 | -0.042 | 39.863
0.5 | 0.268 | 0.00518 | -0.043 | 51.665
1 | 0.33 | 0.0052 | -0.044 | 63.454
1.5 | 0.392 | 0.00527 | -0.045 | 74.464
2 | 0.455 | 0.00532 | -0.046 | 85.46
2.5 | 0.515 | 0.00539 | -0.048 | 95.576
3 | 0.577 | 0.00549 | -0.049 | 105.016
3.5 | 0.638 | 0.00908 | -0.05 | 70.309
4 | 0.699 | 0.00944 | -0.051 | 73.986
4.5 | 0.759 | 0.00988 | -0.052 | 76.811
5 | 0.817 | 0.00973 | -0.053 | 83.924
5.5 | 0.873 | 0.01041 | -0.054 | 83.877
6 | 0.929 | 0.01076 | -0.055 | 86.312
6.5 | 0.983 | 0.01114 | -0.056 | 88.239
7 | 1.035 | 0.01155 | -0.057 | 89.589
7.5 | 1.086 | 0.01201 | -0.058 | 90.401
8 | 1.134 | 0.0125 | -0.059 | 90.733
8.5 | 1.18 | 0.01296 | -0.06 | 91.039
9 | 1.223 | 0.0135 | -0.061 | 90.595
9.5 | 1.263 | 0.01407 | -0.062 | 89.745
10 | 1.296 | 0.01531 | -0.063 | 84.648
10.5 | 1.326 | 0.01606 | -0.064 | 82.511
11 | 1.35 | 0.01686 | -0.065 | 80.062
11.5 | 1.369 | 0.01778 | -0.066 | 76.997
12 | 1.383 | 0.0188 | -0.067 | 73.549
12.5 | 1.391 | 0.0198 | -0.067 | 70.279
13 | 1.395 | 0.02106 | -0.068 | 66.223
13.5 | 1.393 | 0.0224 | -0.069 | 62.196
14 | 1.387 | 0.02382 | -0.07 | 58.2
14.5 | 1.374 | 0.02563 | -0.07 | 53.617
15 | 1.357 | 0.02757 | -0.071 | 49.207
15.5 | 1.331 | 0.03074 | -0.071 | 43.307
16 | 1.304 | 0.03359 | -0.072 | 38.833
16.5 | 1.263 | 0.04019 | -0.071 | 31.433
17 | 1.214 | 0.05017 | -0.07 | 24.208
17.5 | 1.15 | 0.06914 | -0.067 | 16.628
18 | 1.045 | 0.11943 | -0.054 | 8.746

## 68. Re 4M Mach 0.10 (2)
BIGFOIL.COM POLAR EXPORT
NACA65A217
NACA65A217 |  |  |  | Cl Max: | 1.5307 | at alpha= | 20 | deg
XFOIL ncrit=9 |  |  |  | L/D Max: | 88.8911 | at alpha= | 3 | deg
Re: | 4000000 |  |  | Cd Min: | 0.06018 | at alpha= | 20 | deg
Mach: | 0.1 |  |  | Cl=0 at alpha= | -1.3411 | deg
|  |  |  | @ Cl=0.1, Cd= | 0.0044266
|  |  |  | @ Cl=0.4, Cd= | 0.0047692
|  |  |  | @ Cl=0.6, Cd= | 0.0087309
alpha (deg) | Cl | Cd | Cm | Cl/Cd
-20 | -1.3483 | 0.05178 | -0.0785 | -26.039
-19.5 | -1.3551 | 0.04596 | -0.0791 | -29.4843
-19 | -1.3487 | 0.0417 | -0.0792 | -32.3429
-18.5 | -1.3405 | 0.03788 | -0.0786 | -35.3881
-18 | -1.3268 | 0.03472 | -0.0778 | -38.2143
-17.5 | -1.3153 | 0.03163 | -0.0764 | -41.5839
-17 | -1.3067 | 0.02858 | -0.0742 | -45.7208
-16.5 | -1.293 | 0.02616 | -0.0717 | -49.4266
-16 | -1.2755 | 0.02396 | -0.0693 | -53.2346
-15.5 | -1.2337 | 0.02189 | -0.0708 | -56.3591
-15 | -1.1904 | 0.0201 | -0.0724 | -59.2239
-14.5 | -1.1405 | 0.01863 | -0.0747 | -61.2185
-14 | -1.108 | 0.01735 | -0.0732 | -63.8617
-13.5 | -1.076 | 0.01612 | -0.0713 | -66.7494
-13 | -1.0453 | 0.01488 | -0.0691 | -70.2487
-12.5 | -1.0096 | 0.01394 | -0.0672 | -72.4247
-12 | -0.9719 | 0.01314 | -0.0654 | -73.965
-11.5 | -0.9353 | 0.01231 | -0.0633 | -75.9789
-11 | -0.8961 | 0.01161 | -0.0614 | -77.1835
-10.5 | -0.8546 | 0.01105 | -0.0596 | -77.3394
-10 | -0.8119 | 0.01055 | -0.0579 | -76.9573
-9.5 | -0.7668 | 0.01013 | -0.0565 | -75.696
-9 | -0.7207 | 0.00972 | -0.0552 | -74.1461
-8.5 | -0.6729 | 0.00939 | -0.0542 | -71.6613
-8 | -0.6245 | 0.00909 | -0.0532 | -68.7019
-7.5 | -0.5771 | 0.00879 | -0.0519 | -65.6542
-7 | -0.5284 | 0.00854 | -0.0509 | -61.8735
-6.5 | -0.4764 | 0.00829 | -0.0505 | -57.4668
-6 | -0.4238 | 0.008 | -0.0503 | -52.975
-5.5 | -0.3692 | 0.00779 | -0.0505 | -47.3941
-5 | -0.3134 | 0.0076 | -0.0509 | -41.2368
-4.5 | -0.2555 | 0.00739 | -0.0518 | -34.5737
-4 | -0.201 | 0.00722 | -0.0519 | -27.8393
-3.5 | -0.1512 | 0.00702 | -0.0509 | -21.5385
-3 | -0.1185 | 0.00632 | -0.0465 | -18.75
-2.5 | -0.0859 | 0.00569 | -0.0419 | -15.0967
-2 | -0.0547 | 0.00504 | -0.037 | -10.8532
-1.5 | -0.0156 | 0.0046 | -0.0336 | -3.3913
-1 | 0.0335 | 0.00449 | -0.0323 | 7.461
-0.5 | 0.0827 | 0.00444 | -0.031 | 18.6261
0 | 0.1345 | 0.0044 | -0.0303 | 30.5682
0.5 | 0.1858 | 0.00442 | -0.0295 | 42.0362
1 | 0.2375 | 0.00448 | -0.0288 | 53.0134
1.5 | 0.2907 | 0.00454 | -0.0284 | 64.0308
2 | 0.3441 | 0.00464 | -0.0281 | 74.1595
2.5 | 0.3984 | 0.00476 | -0.028 | 83.6975
3 | 0.4489 | 0.00505 | -0.0273 | 88.8911
3.5 | 0.4978 | 0.00573 | -0.0265 | 86.8761
4 | 0.5371 | 0.00675 | -0.024 | 79.5704
4.5 | 0.57 | 0.00776 | -0.0202 | 73.4536
5 | 0.6009 | 0.00876 | -0.016 | 68.5959
5.5 | 0.6473 | 0.00917 | -0.0147 | 70.5889
6 | 0.6948 | 0.00954 | -0.0137 | 72.8302
6.5 | 0.7429 | 0.00988 | -0.0128 | 75.1923
7 | 0.7878 | 0.01033 | -0.0114 | 76.2633
7.5 | 0.8343 | 0.01072 | -0.0104 | 77.8265
8 | 0.8795 | 0.01117 | -0.0092 | 78.7377
8.5 | 0.9209 | 0.01178 | -0.0075 | 78.1749
9 | 0.9651 | 0.0123 | -0.0063 | 78.4634
9.5 | 1.0076 | 0.01288 | -0.0049 | 78.2298
10 | 1.0481 | 0.01357 | -0.0033 | 77.2366
10.5 | 1.0876 | 0.01431 | -0.0018 | 76.0028
11 | 1.1361 | 0.01488 | -0.002 | 76.3508
11.5 | 1.1898 | 0.01612 | -0.0038 | 73.8089
12 | 1.2218 | 0.01723 | -0.0013 | 70.9112
12.5 | 1.2483 | 0.01871 | 0.0017 | 66.7183
13 | 1.2783 | 0.02006 | 0.0041 | 63.7238
13.5 | 1.3037 | 0.02175 | 0.0067 | 59.9402
14 | 1.3281 | 0.02359 | 0.0092 | 56.2993
14.5 | 1.3536 | 0.02544 | 0.0114 | 53.2075
15 | 1.3784 | 0.02743 | 0.0134 | 50.2515
15.5 | 1.4032 | 0.02949 | 0.0152 | 47.5822
16 | 1.4261 | 0.03176 | 0.0169 | 44.9024
16.5 | 1.4421 | 0.03465 | 0.0189 | 41.619
17 | 1.4622 | 0.03731 | 0.0203 | 39.1906
17.5 | 1.4766 | 0.04056 | 0.0217 | 36.4053
18 | 1.4939 | 0.04366 | 0.0227 | 34.2167
18.5 | 1.5066 | 0.04726 | 0.0237 | 31.879
19 | 1.5162 | 0.05127 | 0.0245 | 29.5728
19.5 | 1.5264 | 0.05536 | 0.0249 | 27.5723
20 | 1.5307 | 0.06018 | 0.025 | 25.4354

## 69. Re 4M Mach 0.25 (1)
BIGFOIL.COM POLAR EXPORT
NACA65A217
NACA65A217 |  |  |  | Cl Max: | 1.338 | at alpha= | 11.5 | deg
JavaFoil+Calcfoil stall+Eppler ext transition |  |  |  | L/D Max: | 106.824 | at alpha= | 3 | deg
Re: | 4000000 |  |  | Cd Min: | 0.00515 | at alpha= | -2 | deg
Mach: | 0.25 |  |  | Cl=0 at alpha= | -1.6484 | deg
|  |  |  | @ Cl=0.1, Cd= | 0.00516
|  |  |  | @ Cl=0.4, Cd= | 0.0053067
|  |  |  | @ Cl=0.6, Cd= | 0.0059835
alpha (deg) | Cl | Cd | Cm | Cl/Cd
-17.5 | -0.642 | 0.14412 | -0.001 | -4.454
-17 | -0.697 | 0.1349 | -0.002 | -5.168
-16.5 | -0.745 | 0.12613 | -0.002 | -5.905
-16 | -0.778 | 0.11872 | -0.003 | -6.556
-15.5 | -0.808 | 0.1095 | -0.004 | -7.376
-15 | -0.833 | 0.1019 | -0.004 | -8.174
-14.5 | -0.862 | 0.08816 | -0.006 | -9.778
-14 | -0.914 | 0.06089 | -0.008 | -15.005
-13.5 | -0.999 | 0.02816 | -0.01 | -35.481
-13 | -1.015 | 0.02351 | -0.011 | -43.176
-12.5 | -1.021 | 0.02046 | -0.012 | -49.877
-12 | -1.019 | 0.018 | -0.014 | -56.582
-11.5 | -1.009 | 0.01632 | -0.015 | -61.842
-11 | -0.992 | 0.01501 | -0.016 | -66.117
-10.5 | -0.967 | 0.01407 | -0.017 | -68.73
-10 | -0.936 | 0.01326 | -0.019 | -70.588
-9.5 | -0.9 | 0.01225 | -0.02 | -73.475
-9 | -0.86 | 0.01163 | -0.021 | -73.887
-8.5 | -0.815 | 0.01105 | -0.022 | -73.794
-8 | -0.769 | 0.01056 | -0.023 | -72.82
-7.5 | -0.72 | 0.01015 | -0.025 | -70.955
-7 | -0.665 | 0.00972 | -0.026 | -68.368
-6.5 | -0.607 | 0.00934 | -0.027 | -65.03
-6 | -0.548 | 0.00901 | -0.028 | -60.777
-5.5 | -0.487 | 0.0088 | -0.03 | -55.371
-5 | -0.425 | 0.0085 | -0.031 | -50.017
-4.5 | -0.363 | 0.00822 | -0.032 | -44.124
-4 | -0.3 | 0.00805 | -0.033 | -37.266
-3.5 | -0.237 | 0.00784 | -0.034 | -30.174
-3 | -0.173 | 0.00767 | -0.036 | -22.57
-2.5 | -0.109 | 0.00753 | -0.037 | -14.527
-2 | -0.045 | 0.00515 | -0.038 | -8.822
-1.5 | 0.019 | 0.00516 | -0.039 | 3.598
-1 | 0.083 | 0.00516 | -0.041 | 16.038
-0.5 | 0.147 | 0.00516 | -0.042 | 28.432
0 | 0.211 | 0.00521 | -0.043 | 40.503
0.5 | 0.275 | 0.00522 | -0.044 | 52.676
1 | 0.339 | 0.00524 | -0.045 | 64.72
1.5 | 0.403 | 0.00531 | -0.047 | 75.884
2 | 0.467 | 0.00539 | -0.048 | 86.736
2.5 | 0.53 | 0.00548 | -0.049 | 96.698
3 | 0.593 | 0.00555 | -0.05 | 106.824
3.5 | 0.655 | 0.00939 | -0.051 | 69.809
4 | 0.718 | 0.00982 | -0.052 | 73.105
4.5 | 0.777 | 0.00939 | -0.053 | 82.726
5 | 0.835 | 0.0104 | -0.054 | 80.276
5.5 | 0.893 | 0.01077 | -0.055 | 82.871
6 | 0.95 | 0.01114 | -0.057 | 85.263
6.5 | 1.005 | 0.01156 | -0.058 | 86.944
7 | 1.058 | 0.01202 | -0.059 | 87.95
7.5 | 1.108 | 0.01253 | -0.06 | 88.39
8 | 1.155 | 0.01309 | -0.061 | 88.239
8.5 | 1.199 | 0.01363 | -0.062 | 87.967
9 | 1.239 | 0.01426 | -0.063 | 86.932
9.5 | 1.274 | 0.01553 | -0.064 | 82.054
10 | 1.301 | 0.01636 | -0.065 | 79.516
10.5 | 1.321 | 0.0173 | -0.066 | 76.401
11 | 1.334 | 0.01836 | -0.066 | 72.626
11.5 | 1.338 | 0.01953 | -0.067 | 68.512
12 | 1.335 | 0.0208 | -0.068 | 64.199
12.5 | 1.324 | 0.02221 | -0.069 | 59.589
13 | 1.303 | 0.024 | -0.07 | 54.282
13.5 | 1.273 | 0.02602 | -0.07 | 48.911
14 | 1.232 | 0.02869 | -0.071 | 42.957
14.5 | 1.172 | 0.03503 | -0.07 | 33.464
15 | 1.054 | 0.06271 | -0.064 | 16.805
15.5 | 0.937 | 0.10568 | -0.049 | 8.865
16 | 0.875 | 0.11938 | -0.045 | 7.329
16.5 | 0.816 | 0.1276 | -0.044 | 6.393

## 70. Re 4M Mach 0.25 (2)
BIGFOIL.COM POLAR EXPORT
NACA65A217
NACA65A217 |  |  |  | Cl Max: | 1.4596 | at alpha= | 18.5 | deg
XFOIL ncrit=9 |  |  |  | L/D Max: | 84.2324 | at alpha= | 2.5 | deg
Re: | 4000000 |  |  | Cd Min: | 0.09089 | at alpha= | -20 | deg
Mach: | 0.25 |  |  | Cl=0 at alpha= | -1.279 | deg
|  |  |  | @ Cl=0.1, Cd= | 0.0044719
|  |  |  | @ Cl=0.4, Cd= | 0.0048073
|  |  |  | @ Cl=0.6, Cd= | 0.0090205
alpha (deg) | Cl | Cd | Cm | Cl/Cd
-20 | -1.1266 | 0.09089 | -0.0728 | -12.3952
-19.5 | -1.1891 | 0.07524 | -0.0812 | -15.8041
-19 | -1.228 | 0.06385 | -0.0861 | -19.2326
-18.5 | -1.2524 | 0.05508 | -0.0888 | -22.7378
-18 | -1.2391 | 0.0507 | -0.0892 | -24.4398
-17.5 | -1.2415 | 0.0451 | -0.0894 | -27.5277
-17 | -1.2461 | 0.03979 | -0.0887 | -31.3169
-16.5 | -1.2524 | 0.03484 | -0.0868 | -35.9472
-16 | -1.2479 | 0.03114 | -0.0842 | -40.0739
-15.5 | -1.2259 | 0.02792 | -0.0837 | -43.9076
-15 | -1.19 | 0.02522 | -0.084 | -47.1848
-14.5 | -1.143 | 0.02261 | -0.0865 | -50.5529
-14 | -1.1071 | 0.02069 | -0.0857 | -53.5089
-13.5 | -1.0765 | 0.01901 | -0.0835 | -56.6281
-13 | -1.0459 | 0.01739 | -0.081 | -60.1438
-12.5 | -1.0131 | 0.01596 | -0.0786 | -63.4774
-12 | -0.9774 | 0.01473 | -0.0762 | -66.3544
-11.5 | -0.9397 | 0.01368 | -0.0739 | -68.6915
-11 | -0.9012 | 0.01272 | -0.0714 | -70.8491
-10.5 | -0.8611 | 0.01191 | -0.069 | -72.3006
-10 | -0.8194 | 0.01121 | -0.0666 | -73.0955
-9.5 | -0.7754 | 0.01063 | -0.0644 | -72.9445
-9 | -0.7281 | 0.01018 | -0.0627 | -71.5226
-8.5 | -0.6814 | 0.00973 | -0.0608 | -70.0308
-8 | -0.6306 | 0.0094 | -0.0596 | -67.0851
-7.5 | -0.581 | 0.00903 | -0.0582 | -64.3411
-7 | -0.5298 | 0.00875 | -0.0571 | -60.5486
-6.5 | -0.4781 | 0.00852 | -0.056 | -56.115
-6 | -0.4291 | 0.0082 | -0.0544 | -52.3293
-5.5 | -0.374 | 0.00796 | -0.0542 | -46.9849
-5 | -0.317 | 0.00775 | -0.0543 | -40.9032
-4.5 | -0.2599 | 0.00751 | -0.0545 | -34.6072
-4 | -0.2027 | 0.00734 | -0.0547 | -27.6158
-3.5 | -0.1514 | 0.00713 | -0.0536 | -21.2342
-3 | -0.1154 | 0.00656 | -0.0494 | -17.5915
-2.5 | -0.0837 | 0.00589 | -0.0442 | -14.2105
-2 | -0.055 | 0.00522 | -0.0384 | -10.5364
-1.5 | -0.021 | 0.00466 | -0.0336 | -4.5064
-1 | 0.0265 | 0.00455 | -0.0315 | 5.8242
-0.5 | 0.0788 | 0.00448 | -0.0305 | 17.5893
0 | 0.1313 | 0.00446 | -0.0295 | 29.4395
0.5 | 0.1859 | 0.00447 | -0.029 | 41.5884
1 | 0.2395 | 0.00453 | -0.0283 | 52.8698
1.5 | 0.2945 | 0.00459 | -0.0279 | 64.1612
2 | 0.3494 | 0.0047 | -0.0276 | 74.3404
2.5 | 0.406 | 0.00482 | -0.0276 | 84.2324
4.5 | 0.5706 | 0.0081 | -0.0169 | 70.4444
5 | 0.6019 | 0.00908 | -0.0125 | 66.2885
5.5 | 0.6494 | 0.00952 | -0.011 | 68.2143
6 | 0.6987 | 0.00991 | -0.0099 | 70.5045
6.5 | 0.7466 | 0.01034 | -0.0086 | 72.205
7 | 0.7925 | 0.01085 | -0.007 | 73.0415
7.5 | 0.8396 | 0.01133 | -0.0057 | 74.1041
8 | 0.8852 | 0.0119 | -0.0041 | 74.3866
8.5 | 0.9277 | 0.01261 | -0.0021 | 73.5686
9 | 0.9717 | 0.01328 | -0.0005 | 73.1702
9.5 | 1.014 | 0.01406 | 0.0013 | 72.1195
10 | 1.0537 | 0.01499 | 0.0034 | 70.2935
10.5 | 1.0956 | 0.01584 | 0.0051 | 69.1667
11 | 1.1482 | 0.01678 | 0.0043 | 68.4267
11.5 | 1.193 | 0.01836 | 0.0048 | 64.9782
12 | 1.223 | 0.01989 | 0.0078 | 61.4882
12.5 | 1.2504 | 0.02166 | 0.0109 | 57.7285
13 | 1.2779 | 0.02354 | 0.0137 | 54.2863
13.5 | 1.3026 | 0.02568 | 0.0166 | 50.7243
14 | 1.3269 | 0.02798 | 0.0192 | 47.4232
14.5 | 1.3521 | 0.03031 | 0.0216 | 44.609
15 | 1.375 | 0.03292 | 0.0238 | 41.7679
15.5 | 1.3946 | 0.0359 | 0.026 | 38.8468
16 | 1.4097 | 0.03931 | 0.0281 | 35.8611
16.5 | 1.4279 | 0.04266 | 0.0297 | 33.4716
17 | 1.4424 | 0.04642 | 0.0312 | 31.0728
17.5 | 1.454 | 0.05059 | 0.0324 | 28.7409
18 | 1.4558 | 0.05585 | 0.0333 | 26.0662
18.5 | 1.4596 | 0.06115 | 0.0338 | 23.8692
19 | 1.4541 | 0.06768 | 0.0336 | 21.4849
19.5 | 1.4509 | 0.07418 | 0.0328 | 19.5592
20 | 1.4382 | 0.08212 | 0.0311 | 17.5134

## 71. Re 4M Mach 0.50 (1)
BIGFOIL.COM POLAR EXPORT
NACA65A217
NACA65A217 |  |  |  | Cl Max: | 1.217 | at alpha= | 20 | deg
JavaFoil+Calcfoil stall+Eppler ext transition |  |  |  | L/D Max: | 111.122 | at alpha= | 3 | deg
Re: | 4000000 |  |  | Cd Min: | 0.00537 | at alpha= | -1.5 | deg
Mach: | 0.5 |  |  | Cl=0 at alpha= | -1.6458 | deg
|  |  |  | @ Cl=0.1, Cd= | 0.0053889
|  |  |  | @ Cl=0.4, Cd= | 0.0055563
|  |  |  | @ Cl=0.6, Cd= | 0.005819
alpha (deg) | Cl | Cd | Cm | Cl/Cd
-20 | -1.037 | 0.16105 | 0.002 | -6.438
-19.5 | -1.006 | 0.15714 | 0.001 | -6.402
-19 | -0.978 | 0.15211 | 0.001 | -6.433
-18.5 | -0.951 | 0.14937 | 0 | -6.365
-18 | -0.925 | 0.1443 | -0.001 | -6.408
-17.5 | -0.894 | 0.13864 | -0.001 | -6.452
-17 | -0.866 | 0.13347 | -0.002 | -6.492
-16.5 | -0.839 | 0.12988 | -0.003 | -6.458
-16 | -0.811 | 0.12519 | -0.003 | -6.481
-15.5 | -0.784 | 0.12347 | -0.004 | -6.348
-15 | -0.757 | 0.12021 | -0.005 | -6.293
-14.5 | -0.728 | 0.11533 | -0.005 | -6.309
-14 | -0.699 | 0.10939 | -0.005 | -6.388
-13.5 | -0.671 | 0.10565 | -0.006 | -6.352
-13 | -0.643 | 0.1021 | -0.007 | -6.3
-12.5 | -0.615 | 0.09895 | -0.007 | -6.22
-12 | -0.587 | 0.09387 | -0.008 | -6.255
-11.5 | -0.558 | 0.0847 | -0.008 | -6.592
-11 | -0.53 | 0.07617 | -0.009 | -6.964
-10.5 | -0.502 | 0.08297 | -0.009 | -6.051
-10 | -0.475 | 0.06926 | -0.011 | -6.856
-9.5 | -0.447 | 0.06554 | -0.012 | -6.826
-9 | -0.586 | 0.05749 | -0.013 | -10.196
-8.5 | -0.782 | 0.01516 | -0.024 | -51.582
-8 | -0.783 | 0.0133 | -0.026 | -58.861
-7.5 | -0.754 | 0.01232 | -0.027 | -61.198
-7 | -0.71 | 0.01158 | -0.029 | -61.316
-6.5 | -0.657 | 0.01092 | -0.03 | -60.224
-6 | -0.599 | 0.01034 | -0.031 | -57.939
-5.5 | -0.539 | 0.00978 | -0.033 | -55.121
-5 | -0.472 | 0.00948 | -0.034 | -49.823
-4.5 | -0.404 | 0.00911 | -0.036 | -44.325
-4 | -0.334 | 0.00879 | -0.037 | -38.014
-3.5 | -0.264 | 0.0085 | -0.039 | -31.085
-3 | -0.193 | 0.00823 | -0.04 | -23.491
-2.5 | -0.122 | 0.00796 | -0.041 | -15.352
-2 | -0.051 | 0.00783 | -0.043 | -6.486
-1.5 | 0.021 | 0.00537 | -0.044 | 3.869
-1 | 0.092 | 0.00539 | -0.045 | 17.161
-0.5 | 0.164 | 0.00538 | -0.047 | 30.5
0 | 0.236 | 0.00542 | -0.048 | 43.515
0.5 | 0.308 | 0.00546 | -0.049 | 56.327
1 | 0.379 | 0.00553 | -0.051 | 68.634
1.5 | 0.451 | 0.00562 | -0.052 | 80.285
2 | 0.522 | 0.00571 | -0.053 | 91.564
2.5 | 0.591 | 0.0058 | -0.055 | 101.903
3 | 0.662 | 0.00595 | -0.056 | 111.122
3.5 | 0.723 | 0.01052 | -0.057 | 68.711
4 | 0.79 | 0.01098 | -0.058 | 71.903
4.5 | 0.855 | 0.01146 | -0.059 | 74.645
5 | 0.919 | 0.01197 | -0.06 | 76.839
5.5 | 0.982 | 0.01253 | -0.062 | 78.329
6 | 1.042 | 0.01312 | -0.063 | 79.371
6.5 | 1.095 | 0.0139 | -0.064 | 78.798
7 | 1.14 | 0.01469 | -0.065 | 77.604
7.5 | 1.174 | 0.01555 | -0.066 | 75.5
8 | 1.19 | 0.01755 | -0.067 | 67.795
8.5 | 1.177 | 0.01898 | -0.068 | 62.034
9 | 1.093 | 0.02126 | -0.069 | 51.42
9.5 | 0.636 | 0.06343 | -0.042 | 10.023
10 | 0.658 | 0.07783 | -0.036 | 8.458
10.5 | 0.685 | 0.08255 | -0.035 | 8.301
11 | 0.713 | 0.07774 | -0.036 | 9.173
11.5 | 0.741 | 0.08675 | -0.037 | 8.538
12 | 0.77 | 0.09454 | -0.04 | 8.14
12.5 | 0.797 | 0.09613 | -0.04 | 8.29
13 | 0.824 | 0.10143 | -0.041 | 8.127
13.5 | 0.852 | 0.1048 | -0.041 | 8.126
14 | 0.88 | 0.10705 | -0.043 | 8.224
14.5 | 0.909 | 0.11522 | -0.046 | 7.891
15 | 0.935 | 0.11892 | -0.045 | 7.867
15.5 | 0.962 | 0.12282 | -0.046 | 7.836
16 | 0.99 | 0.12793 | -0.047 | 7.738
16.5 | 1.018 | 0.12931 | -0.048 | 7.869
17 | 1.055 | 0.13328 | -0.055 | 7.918
17.5 | 1.074 | 0.13968 | -0.051 | 7.689
18 | 1.101 | 0.144 | -0.052 | 7.648
18.5 | 1.141 | 0.1451 | -0.06 | 7.864
19 | 1.176 | 0.14823 | -0.063 | 7.936
19.5 | 1.186 | 0.16145 | -0.057 | 7.344
20 | 1.217 | 0.16486 | -0.06 | 7.384

## 72. Re 4M Mach 0.50 (2)
BIGFOIL.COM POLAR EXPORT
NACA65A217
NACA65A217 |  |  |  | Cl Max: | 1.1985 | at alpha= | 12 | deg
XFOIL ncrit=9 |  |  |  | L/D Max: | 89.4234 | at alpha= | 3 | deg
Re: | 4000000 |  |  | Cd Min: | 0.14213 | at alpha= | 17 | deg
Mach: | 0.5 |  |  | Cl=0 at alpha= | -1.0723 | deg
|  |  |  | @ Cl=0.1, Cd= | 0.0047286
|  |  |  | @ Cl=0.4, Cd= | 0.0050453
|  |  |  | @ Cl=0.6, Cd= | 0.011016
alpha (deg) | Cl | Cd | Cm | Cl/Cd
-15.5 | -0.569 | 0.125 | -0.0697 | -4.552
-15 | -0.595 | 0.11101 | -0.0779 | -5.3599
-14.5 | -0.6212 | 0.09561 | -0.0898 | -6.4972
-14 | -0.6499 | 0.08005 | -0.102 | -8.1187
-13.5 | -0.6702 | 0.06836 | -0.1098 | -9.804
-13 | -0.7129 | 0.05603 | -0.1171 | -12.7235
-12.5 | -0.743 | 0.04663 | -0.1207 | -15.9339
-12 | -0.7814 | 0.03779 | -0.1219 | -20.6774
-11.5 | -0.8202 | 0.03001 | -0.1201 | -27.3309
-11 | -0.8319 | 0.02468 | -0.1159 | -33.7075
-10.5 | -0.8342 | 0.02038 | -0.1104 | -40.9323
-10 | -0.815 | 0.01743 | -0.1052 | -46.7585
-9.5 | -0.7824 | 0.01527 | -0.1005 | -51.2377
-9 | -0.7418 | 0.01362 | -0.0962 | -54.464
-8.5 | -0.6946 | 0.0124 | -0.0925 | -56.0161
-8 | -0.6435 | 0.01149 | -0.0893 | -56.0052
-7.5 | -0.5907 | 0.01075 | -0.0862 | -54.9488
-7 | -0.5366 | 0.01014 | -0.0833 | -52.9191
-6.5 | -0.4824 | 0.0096 | -0.0804 | -50.25
-6 | -0.4243 | 0.00923 | -0.0783 | -45.9697
-5.5 | -0.3708 | 0.00876 | -0.0754 | -42.3288
-4.5 | -0.2527 | 0.00816 | -0.0721 | -30.9681
-4 | -0.1946 | 0.00788 | -0.0704 | -24.6954
-3.5 | -0.1405 | 0.00764 | -0.0679 | -18.3901
-3 | -0.0938 | 0.00741 | -0.0638 | -12.6586
-2.5 | -0.0659 | 0.00679 | -0.0561 | -9.7054
-2 | -0.0526 | 0.00603 | -0.0454 | -8.7231
-1.5 | -0.0402 | 0.00507 | -0.0345 | -7.929
-1 | 0.0068 | 0.0048 | -0.0306 | 1.4167
-0.5 | 0.0654 | 0.00474 | -0.0292 | 13.7975
0 | 0.1262 | 0.00472 | -0.0282 | 26.7373
0.5 | 0.1861 | 0.00476 | -0.0271 | 39.0966
1 | 0.25 | 0.00479 | -0.0268 | 52.1921
1.5 | 0.3127 | 0.00486 | -0.0263 | 64.3416
2 | 0.3756 | 0.00497 | -0.0258 | 75.5734
2.5 | 0.4372 | 0.00516 | -0.025 | 84.7287
3 | 0.4963 | 0.00555 | -0.0238 | 89.4234
3.5 | 0.5263 | 0.00683 | -0.0177 | 77.0571
4 | 0.5395 | 0.00841 | -0.0087 | 64.1498
4.5 | 0.5513 | 0.01022 | -0.0003 | 53.9432
5 | 0.5996 | 0.01101 | 0.0022 | 54.4596
5.5 | 0.6506 | 0.01175 | 0.0044 | 55.3702
6 | 0.7012 | 0.01257 | 0.0066 | 55.7836
6.5 | 0.75 | 0.01352 | 0.0091 | 55.4734
7 | 0.8005 | 0.01446 | 0.0114 | 55.3596
7.5 | 0.8485 | 0.01559 | 0.014 | 54.4259
8 | 0.8929 | 0.01694 | 0.0171 | 52.7096
8.5 | 0.9386 | 0.01834 | 0.02 | 51.1778
9 | 0.9831 | 0.01988 | 0.023 | 49.4517
9.5 | 1.0247 | 0.02168 | 0.0263 | 47.2648
10 | 1.0697 | 0.02344 | 0.0294 | 45.6357
10.5 | 1.1108 | 0.02549 | 0.0327 | 43.5779
11 | 1.1477 | 0.02783 | 0.0363 | 41.2397
11.5 | 1.1893 | 0.03202 | 0.037 | 37.1424
12 | 1.1985 | 0.03643 | 0.0419 | 32.8987
12.5 | 1.1889 | 0.04227 | 0.0466 | 28.1263
13 | 1.1632 | 0.04958 | 0.0502 | 23.4611
13.5 | 1.1236 | 0.05878 | 0.0517 | 19.1153
14 | 1.0976 | 0.06788 | 0.051 | 16.1697
14.5 | 1.0608 | 0.07894 | 0.0479 | 13.4381
15 | 1.0284 | 0.09061 | 0.0431 | 11.3497
15.5 | 0.9971 | 0.10312 | 0.0367 | 9.6693
16 | 0.9739 | 0.11521 | 0.03 | 8.4533
16.5 | 0.9429 | 0.12907 | 0.0217 | 7.3053
17 | 0.9186 | 0.14213 | 0.0141 | 6.4631

## 73. Re 5M Mach 0.00 (1)
BIGFOIL.COM POLAR EXPORT
NACA65A217
NACA65A217 |  |  |  | Cl Max: | 1.409 | at alpha= | 13.5 | deg
JavaFoil+Calcfoil stall+Eppler ext transition |  |  |  | L/D Max: | 106.348 | at alpha= | 3 | deg
Re: | 5000000 |  |  | Cd Min: | 0.00497 | at alpha= | -0.5 | deg
Mach: | 0 |  |  | Cl=0 at alpha= | -1.6452 | deg
|  |  |  | @ Cl=0.1, Cd= | 0.0049903
|  |  |  | @ Cl=0.4, Cd= | 0.0051413
|  |  |  | @ Cl=0.6, Cd= | 0.0068236
alpha (deg) | Cl | Cd | Cm | Cl/Cd
-20 | -0.856 | 0.15154 | 0.002 | -5.648
-19.5 | -0.879 | 0.14566 | 0.001 | -6.031
-19 | -0.902 | 0.13703 | 0.001 | -6.585
-18.5 | -0.925 | 0.12868 | 0 | -7.188
-18 | -0.948 | 0.11876 | -0.001 | -7.981
-17.5 | -0.971 | 0.10793 | -0.001 | -8.995
-17 | -0.997 | 0.09447 | -0.002 | -10.551
-16.5 | -1.036 | 0.07142 | -0.003 | -14.512
-16 | -1.093 | 0.04255 | -0.005 | -25.685
-15.5 | -1.123 | 0.02988 | -0.006 | -37.582
-15 | -1.131 | 0.02544 | -0.007 | -44.443
-14.5 | -1.13 | 0.02291 | -0.008 | -49.308
-14 | -1.125 | 0.02068 | -0.009 | -54.41
-13.5 | -1.116 | 0.01882 | -0.01 | -59.275
-13 | -1.104 | 0.01711 | -0.011 | -64.534
-12.5 | -1.089 | 0.01556 | -0.012 | -69.973
-12 | -1.066 | 0.01461 | -0.013 | -72.983
-11.5 | -1.039 | 0.01375 | -0.015 | -75.608
-11 | -1.008 | 0.01303 | -0.016 | -77.361
-10.5 | -0.973 | 0.01235 | -0.017 | -78.792
-10 | -0.935 | 0.01167 | -0.018 | -80.103
-9.5 | -0.894 | 0.01103 | -0.019 | -81.074
-9 | -0.854 | 0.01033 | -0.021 | -82.639
-8.5 | -0.807 | 0.01007 | -0.022 | -80.114
-8 | -0.755 | 0.00968 | -0.023 | -78.019
-7.5 | -0.702 | 0.00933 | -0.024 | -75.175
-7 | -0.647 | 0.00898 | -0.025 | -71.96
-6.5 | -0.59 | 0.00869 | -0.026 | -67.885
-6 | -0.532 | 0.00845 | -0.028 | -62.892
-5.5 | -0.472 | 0.00826 | -0.029 | -57.216
-5 | -0.412 | 0.008 | -0.03 | -51.51
-4.5 | -0.352 | 0.00784 | -0.031 | -44.819
-4 | -0.291 | 0.00763 | -0.032 | -38.106
-3.5 | -0.229 | 0.00745 | -0.033 | -30.779
-3 | -0.168 | 0.00732 | -0.035 | -22.924
-2.5 | -0.106 | 0.00718 | -0.036 | -14.757
-2 | -0.044 | 0.00501 | -0.037 | -8.785
-1.5 | 0.018 | 0.00501 | -0.038 | 3.589
-1 | 0.08 | 0.005 | -0.039 | 16.03
-0.5 | 0.142 | 0.00497 | -0.04 | 28.585
0 | 0.204 | 0.00498 | -0.042 | 40.995
0.5 | 0.266 | 0.00503 | -0.043 | 52.987
1 | 0.328 | 0.00507 | -0.044 | 64.825
1.5 | 0.39 | 0.00513 | -0.045 | 76.097
2 | 0.452 | 0.0052 | -0.046 | 87.061
2.5 | 0.513 | 0.00528 | -0.047 | 97.172
3 | 0.574 | 0.0054 | -0.049 | 106.348
3.5 | 0.635 | 0.00874 | -0.05 | 72.647
4 | 0.695 | 0.00901 | -0.051 | 77.171
4.5 | 0.755 | 0.0094 | -0.052 | 80.387
5 | 0.815 | 0.00978 | -0.053 | 83.265
5.5 | 0.872 | 0.0096 | -0.054 | 90.792
6 | 0.927 | 0.01028 | -0.055 | 90.161
6.5 | 0.98 | 0.01065 | -0.056 | 92.055
7 | 1.032 | 0.01104 | -0.057 | 93.461
7.5 | 1.083 | 0.01147 | -0.058 | 94.428
8 | 1.131 | 0.01193 | -0.059 | 94.832
8.5 | 1.177 | 0.01236 | -0.06 | 95.24
9 | 1.221 | 0.01286 | -0.061 | 94.925
9.5 | 1.261 | 0.01341 | -0.062 | 94.082
10 | 1.296 | 0.01453 | -0.063 | 89.179
10.5 | 1.326 | 0.01525 | -0.064 | 86.97
11 | 1.353 | 0.01599 | -0.065 | 84.609
11.5 | 1.374 | 0.0168 | -0.066 | 81.779
12 | 1.391 | 0.01759 | -0.067 | 79.044
12.5 | 1.401 | 0.01862 | -0.067 | 75.264
13 | 1.408 | 0.01976 | -0.068 | 71.239
13.5 | 1.409 | 0.02085 | -0.069 | 67.612
14 | 1.407 | 0.02208 | -0.07 | 63.696
14.5 | 1.398 | 0.02368 | -0.07 | 59.068
15 | 1.387 | 0.02524 | -0.071 | 54.943
15.5 | 1.367 | 0.02781 | -0.071 | 49.172
16 | 1.345 | 0.03024 | -0.072 | 44.484
16.5 | 1.316 | 0.03416 | -0.072 | 38.531
17 | 1.282 | 0.03958 | -0.072 | 32.379
17.5 | 1.245 | 0.04567 | -0.072 | 27.252
18 | 1.197 | 0.05486 | -0.071 | 21.826
18.5 | 1.141 | 0.06981 | -0.069 | 16.344

## 74. Re 5M Mach 0.00 (2)
BIGFOIL.COM POLAR EXPORT
NACA65A217
NACA65A217 |  |  |  | Cl Max: | 1.5671 | at alpha= | 20 | deg
XFOIL ncrit=9 |  |  |  | L/D Max: | 86.2885 | at alpha= | 3 | deg
Re: | 5000000 |  |  | Cd Min: | 0.05431 | at alpha= | 20 | deg
Mach: | 0 |  |  | Cl=0 at alpha= | -1.375 | deg
|  |  |  | @ Cl=0.1, Cd= | 0.004247
|  |  |  | @ Cl=0.4, Cd= | 0.0046773
|  |  |  | @ Cl=0.6, Cd= | 0.0083154
alpha (deg) | Cl | Cd | Cm | Cl/Cd
-20 | -1.415 | 0.04307 | -0.0766 | -32.8535
-19.5 | -1.4118 | 0.03879 | -0.0763 | -36.396
-19 | -1.398 | 0.03563 | -0.0758 | -39.2366
-18.5 | -1.3848 | 0.03261 | -0.0748 | -42.4655
-18 | -1.3655 | 0.03026 | -0.0737 | -45.1256
-17.5 | -1.3475 | 0.02797 | -0.0721 | -48.1766
-17 | -1.3304 | 0.02584 | -0.07 | -51.4861
-16.5 | -1.3153 | 0.02369 | -0.0673 | -55.5213
-16 | -1.2746 | 0.02152 | -0.0695 | -59.2286
-15.5 | -1.2361 | 0.01984 | -0.0698 | -62.3034
-15 | -1.1915 | 0.01818 | -0.0718 | -65.5391
-14.5 | -1.1613 | 0.01688 | -0.0701 | -68.7974
-14 | -1.1279 | 0.01582 | -0.0685 | -71.2958
-13.5 | -1.0929 | 0.01486 | -0.0669 | -73.5464
-13 | -1.0587 | 0.0139 | -0.0649 | -76.1655
-12.5 | -1.0234 | 0.01302 | -0.063 | -78.6022
-12 | -0.9861 | 0.01228 | -0.0611 | -80.3013
-11.5 | -0.9474 | 0.0116 | -0.0592 | -81.6724
-11 | -0.9076 | 0.011 | -0.0573 | -82.5091
-10.5 | -0.8669 | 0.01045 | -0.0555 | -82.9569
-10 | -0.8224 | 0.01005 | -0.0541 | -81.8308
-9.5 | -0.7775 | 0.00961 | -0.0527 | -80.9053
-9 | -0.7303 | 0.00928 | -0.0517 | -78.6961
-8.5 | -0.6838 | 0.00895 | -0.0505 | -76.4022
-8 | -0.6362 | 0.0087 | -0.0494 | -73.1264
-7.5 | -0.5898 | 0.00839 | -0.048 | -70.298
-7 | -0.5383 | 0.00813 | -0.0477 | -66.2116
-6.5 | -0.4848 | 0.00792 | -0.0478 | -61.2121
-6 | -0.4322 | 0.00767 | -0.0476 | -56.3494
-5.5 | -0.3786 | 0.00745 | -0.0477 | -50.8188
-5 | -0.3224 | 0.0073 | -0.0483 | -44.1644
-4.5 | -0.2665 | 0.0071 | -0.0488 | -37.5352
-4 | -0.2086 | 0.00693 | -0.0497 | -30.101
-3.5 | -0.1559 | 0.00676 | -0.0495 | -23.0621
-3 | -0.1154 | 0.00627 | -0.0466 | -18.4051
-2.5 | -0.0792 | 0.00573 | -0.0429 | -13.822
-2 | -0.0433 | 0.0052 | -0.039 | -8.3269
-1.5 | -0.0115 | 0.00454 | -0.0342 | -2.533
-1 | 0.0345 | 0.00434 | -0.0324 | 7.9493
-0.5 | 0.0846 | 0.00425 | -0.0314 | 19.9059
0 | 0.1359 | 0.00424 | -0.0306 | 32.0519
0.5 | 0.1882 | 0.00425 | -0.0301 | 44.2824
1 | 0.241 | 0.00429 | -0.0297 | 56.1772
1.5 | 0.2955 | 0.00434 | -0.0297 | 68.0876
2 | 0.3474 | 0.0045 | -0.0292 | 77.2
2.5 | 0.4008 | 0.00468 | -0.0291 | 85.641
3 | 0.4487 | 0.0052 | -0.028 | 86.2885
3.5 | 0.4971 | 0.00601 | -0.0274 | 82.7121
4 | 0.5355 | 0.00687 | -0.0246 | 77.9476
4.5 | 0.5708 | 0.00775 | -0.0212 | 73.6516
5 | 0.6085 | 0.00848 | -0.0182 | 71.7571
5.5 | 0.657 | 0.0088 | -0.0174 | 74.6591
6 | 0.7052 | 0.00911 | -0.0165 | 77.4094
6.5 | 0.7527 | 0.00945 | -0.0156 | 79.6508
7 | 0.8001 | 0.00978 | -0.0147 | 81.8098
7.5 | 0.8465 | 0.01015 | -0.0136 | 83.399
8 | 0.891 | 0.01058 | -0.0123 | 84.2155
8.5 | 0.9344 | 0.01107 | -0.011 | 84.4083
9 | 0.9787 | 0.01153 | -0.0098 | 84.8829
9.5 | 1.0204 | 0.01211 | -0.0083 | 84.2609
10 | 1.0604 | 0.01276 | -0.0066 | 83.1034
10.5 | 1.1017 | 0.01338 | -0.0053 | 82.3393
11 | 1.1405 | 0.01411 | -0.0037 | 80.8292
11.5 | 1.1878 | 0.01482 | -0.0042 | 80.1484
12 | 1.2347 | 0.01601 | -0.0047 | 77.1205
12.5 | 1.2628 | 0.0173 | -0.0018 | 72.9942
13 | 1.292 | 0.0186 | 0.0007 | 69.4624
13.5 | 1.3197 | 0.02004 | 0.0031 | 65.8533
14 | 1.3438 | 0.02177 | 0.0058 | 61.7271
14.5 | 1.3716 | 0.02335 | 0.0078 | 58.7409
15 | 1.3988 | 0.02503 | 0.0097 | 55.8849
15.5 | 1.4234 | 0.02696 | 0.0116 | 52.7967
16 | 1.4471 | 0.02901 | 0.0134 | 49.8828
16.5 | 1.4646 | 0.03159 | 0.0154 | 46.3628
17 | 1.4846 | 0.0341 | 0.017 | 43.5367
17.5 | 1.506 | 0.03657 | 0.0182 | 41.1813
18 | 1.5241 | 0.03939 | 0.0194 | 38.6926
18.5 | 1.5379 | 0.04267 | 0.0206 | 36.0417
19 | 1.5483 | 0.04635 | 0.0216 | 33.4045
19.5 | 1.5584 | 0.0502 | 0.0223 | 31.0438
20 | 1.5671 | 0.05431 | 0.0227 | 28.8547

## 75. Re 5M Mach 0.10 (1)
BIGFOIL.COM POLAR EXPORT
NACA65A217
NACA65A217 |  |  |  | Cl Max: | 1.397 | at alpha= | 13 | deg
JavaFoil+Calcfoil stall+Eppler ext transition |  |  |  | L/D Max: | 106.282 | at alpha= | 3 | deg
Re: | 5000000 |  |  | Cd Min: | 0.005 | at alpha= | -1.5 | deg
Mach: | 0.1 |  |  | Cl=0 at alpha= | -1.6452 | deg
|  |  |  | @ Cl=0.1, Cd= | 0.0050268
|  |  |  | @ Cl=0.4, Cd= | 0.0051563
|  |  |  | @ Cl=0.6, Cd= | 0.0066856
alpha (deg) | Cl | Cd | Cm | Cl/Cd
-19.5 | -0.829 | 0.1507 | 0.001 | -5.501
-19 | -0.855 | 0.14268 | 0.001 | -5.994
-18.5 | -0.882 | 0.13416 | 0 | -6.574
-18 | -0.908 | 0.12444 | -0.001 | -7.296
-17.5 | -0.932 | 0.11517 | -0.001 | -8.096
-17 | -0.957 | 0.10411 | -0.002 | -9.196
-16.5 | -0.981 | 0.09177 | -0.003 | -10.694
-16 | -1.022 | 0.06585 | -0.004 | -15.519
-15.5 | -1.094 | 0.03315 | -0.006 | -33.003
-15 | -1.108 | 0.02714 | -0.007 | -40.844
-14.5 | -1.113 | 0.0238 | -0.008 | -46.771
-14 | -1.111 | 0.02147 | -0.009 | -51.763
-13.5 | -1.105 | 0.01939 | -0.01 | -56.996
-13 | -1.094 | 0.01773 | -0.011 | -61.718
-12.5 | -1.081 | 0.01614 | -0.012 | -66.988
-12 | -1.062 | 0.01487 | -0.014 | -71.466
-11.5 | -1.037 | 0.01398 | -0.015 | -74.184
-11 | -1.007 | 0.0132 | -0.016 | -76.29
-10.5 | -0.973 | 0.01254 | -0.017 | -77.639
-10 | -0.936 | 0.01179 | -0.018 | -79.421
-9.5 | -0.896 | 0.01112 | -0.019 | -80.561
-9 | -0.854 | 0.0106 | -0.021 | -80.518
-8.5 | -0.809 | 0.01022 | -0.022 | -79.153
-8 | -0.758 | 0.0098 | -0.023 | -77.312
-7.5 | -0.705 | 0.00936 | -0.024 | -75.306
-7 | -0.649 | 0.00906 | -0.025 | -71.71
-6.5 | -0.593 | 0.00875 | -0.026 | -67.705
-6 | -0.534 | 0.00846 | -0.028 | -63.116
-5.5 | -0.475 | 0.00827 | -0.029 | -57.394
-5 | -0.414 | 0.00801 | -0.03 | -51.702
-4.5 | -0.353 | 0.00785 | -0.031 | -44.988
-4 | -0.292 | 0.00769 | -0.032 | -37.996
-3.5 | -0.23 | 0.00747 | -0.034 | -30.835
-3 | -0.169 | 0.00734 | -0.035 | -22.969
-2.5 | -0.106 | 0.0072 | -0.036 | -14.783
-2 | -0.044 | 0.00502 | -0.037 | -8.818
-1.5 | 0.018 | 0.005 | -0.038 | 3.614
-1 | 0.08 | 0.00503 | -0.039 | 16.013
-0.5 | 0.143 | 0.00502 | -0.041 | 28.449
0 | 0.205 | 0.00501 | -0.042 | 40.996
0.5 | 0.268 | 0.00503 | -0.043 | 53.248
1 | 0.33 | 0.00511 | -0.044 | 64.579
1.5 | 0.392 | 0.00515 | -0.045 | 76.214
2 | 0.455 | 0.0052 | -0.046 | 87.456
2.5 | 0.515 | 0.00528 | -0.048 | 97.603
3 | 0.577 | 0.00543 | -0.049 | 106.282
3.5 | 0.638 | 0.00876 | -0.05 | 72.853
4 | 0.699 | 0.00912 | -0.051 | 76.611
4.5 | 0.759 | 0.00951 | -0.052 | 79.796
5 | 0.819 | 0.00982 | -0.053 | 83.377
5.5 | 0.875 | 0.00967 | -0.054 | 90.55
6 | 0.931 | 0.01034 | -0.055 | 89.996
6.5 | 0.984 | 0.01072 | -0.056 | 91.78
7 | 1.036 | 0.01113 | -0.057 | 93.144
7.5 | 1.087 | 0.01155 | -0.058 | 94.096
8 | 1.135 | 0.01204 | -0.059 | 94.309
8.5 | 1.181 | 0.01247 | -0.06 | 94.724
9 | 1.224 | 0.01298 | -0.061 | 94.326
9.5 | 1.264 | 0.01354 | -0.062 | 93.378
10 | 1.297 | 0.01473 | -0.063 | 88.095
10.5 | 1.327 | 0.01544 | -0.064 | 85.968
11 | 1.352 | 0.01619 | -0.065 | 83.466
11.5 | 1.371 | 0.01703 | -0.066 | 80.521
12 | 1.385 | 0.01799 | -0.067 | 77.023
12.5 | 1.394 | 0.01894 | -0.068 | 73.577
13 | 1.397 | 0.02012 | -0.068 | 69.425
13.5 | 1.395 | 0.02143 | -0.069 | 65.131
14 | 1.389 | 0.02274 | -0.07 | 61.078
14.5 | 1.377 | 0.02442 | -0.071 | 56.381
15 | 1.36 | 0.02613 | -0.071 | 52.058
15.5 | 1.336 | 0.02895 | -0.072 | 46.15
16 | 1.31 | 0.03144 | -0.072 | 41.663
16.5 | 1.272 | 0.03667 | -0.072 | 34.689
17 | 1.229 | 0.04413 | -0.071 | 27.84
17.5 | 1.182 | 0.05346 | -0.07 | 22.105
18 | 1.062 | 0.10524 | -0.059 | 10.091

## 76. Re 5M Mach 0.10 (2)
BIGFOIL.COM POLAR EXPORT
NACA65A217
NACA65A217 |  |  |  | Cl Max: | 1.5539 | at alpha= | 20 | deg
XFOIL ncrit=9 |  |  |  | L/D Max: | 86.341 | at alpha= | 3 | deg
Re: | 5000000 |  |  | Cd Min: | 0.05764 | at alpha= | 20 | deg
Mach: | 0.1 |  |  | Cl=0 at alpha= | -1.3673 | deg
|  |  |  | @ Cl=0.1, Cd= | 0.0042537
|  |  |  | @ Cl=0.4, Cd= | 0.004683
|  |  |  | @ Cl=0.6, Cd= | 0.0083509
alpha (deg) | Cl | Cd | Cm | Cl/Cd
-20 | -1.4012 | 0.04631 | -0.079 | -30.257
-19.5 | -1.4018 | 0.04141 | -0.079 | -33.8517
-19 | -1.3904 | 0.03787 | -0.0785 | -36.7151
-18.5 | -1.3799 | 0.03444 | -0.0777 | -40.0668
-18 | -1.3604 | 0.03193 | -0.0766 | -42.6057
-17.5 | -1.3431 | 0.02945 | -0.0751 | -45.6061
-17 | -1.3276 | 0.02706 | -0.073 | -49.0613
-16.5 | -1.3097 | 0.02499 | -0.0705 | -52.409
-16 | -1.2754 | 0.02255 | -0.0718 | -56.5588
-15 | -1.1915 | 0.01886 | -0.0743 | -63.176
-14.5 | -1.1623 | 0.01743 | -0.0725 | -66.6839
-14 | -1.1294 | 0.01627 | -0.0708 | -69.4161
-13.5 | -1.0947 | 0.01523 | -0.0691 | -71.8779
-13 | -1.0593 | 0.01427 | -0.0672 | -74.2327
-12.5 | -1.0242 | 0.01333 | -0.0652 | -76.8342
-12 | -0.9875 | 0.01251 | -0.0632 | -78.9369
-11.5 | -0.9481 | 0.01183 | -0.0613 | -80.1437
-11 | -0.9095 | 0.01114 | -0.0591 | -81.6427
-10.5 | -0.8688 | 0.01056 | -0.0571 | -82.2727
-10 | -0.824 | 0.01015 | -0.0557 | -81.1823
-9.5 | -0.7798 | 0.00969 | -0.0541 | -80.4747
-9 | -0.732 | 0.00936 | -0.0531 | -78.2051
-8.5 | -0.6851 | 0.00901 | -0.0518 | -76.0377
-8 | -0.6369 | 0.00874 | -0.0507 | -72.8719
-7.5 | -0.5906 | 0.00844 | -0.0492 | -69.9763
-7 | -0.54 | 0.00817 | -0.0485 | -66.0955
-6.5 | -0.4864 | 0.00795 | -0.0485 | -61.1824
-6 | -0.4334 | 0.0077 | -0.0483 | -56.2857
-5.5 | -0.3797 | 0.00748 | -0.0483 | -50.762
-5 | -0.3236 | 0.00732 | -0.0488 | -44.2077
-4.5 | -0.2671 | 0.00712 | -0.0493 | -37.514
-4 | -0.2095 | 0.00695 | -0.0501 | -30.1439
-3.5 | -0.1561 | 0.00678 | -0.0499 | -23.0236
-3 | -0.1149 | 0.00631 | -0.0472 | -18.2092
-2.5 | -0.0793 | 0.00575 | -0.0432 | -13.7913
-2 | -0.043 | 0.00523 | -0.0393 | -8.2218
-1.5 | -0.0121 | 0.00456 | -0.0343 | -2.6535
-1 | 0.0335 | 0.00435 | -0.0323 | 7.7011
-0.5 | 0.0836 | 0.00426 | -0.0312 | 19.6244
0 | 0.1354 | 0.00424 | -0.0305 | 31.934
0.5 | 0.188 | 0.00426 | -0.03 | 44.1315
1 | 0.2412 | 0.0043 | -0.0296 | 56.093
1.5 | 0.296 | 0.00435 | -0.0296 | 68.046
2 | 0.3484 | 0.00451 | -0.0291 | 77.2506
2.5 | 0.4021 | 0.00469 | -0.029 | 85.7356
3 | 0.4507 | 0.00522 | -0.028 | 86.341
4 | 0.5365 | 0.0069 | -0.0242 | 77.7536
4.5 | 0.5712 | 0.00781 | -0.0206 | 73.137
5 | 0.609 | 0.00852 | -0.0176 | 71.4789
5.5 | 0.6576 | 0.00885 | -0.0167 | 74.3051
6 | 0.7061 | 0.00917 | -0.0158 | 77.0011
6.5 | 0.7537 | 0.00951 | -0.0148 | 79.2534
7 | 0.8012 | 0.00986 | -0.0139 | 81.2576
7.5 | 0.8476 | 0.01024 | -0.0128 | 82.7734
8 | 0.8924 | 0.01069 | -0.0114 | 83.4799
8.5 | 0.936 | 0.01119 | -0.01 | 83.6461
9 | 0.9801 | 0.01168 | -0.0087 | 83.9127
9.5 | 1.0218 | 0.01229 | -0.0071 | 83.1408
10 | 1.0625 | 0.01295 | -0.0055 | 82.0463
10.5 | 1.1036 | 0.01361 | -0.004 | 81.0874
11 | 1.1418 | 0.0144 | -0.0023 | 79.2917
11.5 | 1.1905 | 0.01521 | -0.003 | 78.2709
12 | 1.2358 | 0.01641 | -0.003 | 75.3077
12.5 | 1.2642 | 0.01774 | -0.0001 | 71.2627
13 | 1.2919 | 0.01918 | 0.0026 | 67.3566
13.5 | 1.3201 | 0.02065 | 0.005 | 63.9274
14 | 1.3446 | 0.02244 | 0.0077 | 59.9198
14.5 | 1.3722 | 0.0241 | 0.0098 | 56.9378
15 | 1.3993 | 0.02588 | 0.0117 | 54.0688
15.5 | 1.4225 | 0.028 | 0.0138 | 50.8036
16 | 1.445 | 0.03022 | 0.0156 | 47.816
16.5 | 1.4639 | 0.03283 | 0.0175 | 44.5903
17 | 1.4838 | 0.03546 | 0.0191 | 41.8443
17.5 | 1.504 | 0.03812 | 0.0204 | 39.4544
18 | 1.5197 | 0.04127 | 0.0217 | 36.8234
18.5 | 1.5318 | 0.04483 | 0.0229 | 34.1691
19 | 1.5408 | 0.04878 | 0.0239 | 31.5867
19.5 | 1.5486 | 0.05304 | 0.0245 | 29.1968
20 | 1.5539 | 0.05764 | 0.0249 | 26.9587

## 77. Re 5M Mach 0.25 (1)
BIGFOIL.COM POLAR EXPORT
NACA65A217
NACA65A217 |  |  |  | Cl Max: | 1.341 | at alpha= | 11.5 | deg
JavaFoil+Calcfoil stall+Eppler ext transition |  |  |  | L/D Max: | 107.558 | at alpha= | 3 | deg
Re: | 5000000 |  |  | Cd Min: | 0.00503 | at alpha= | 0 | deg
Mach: | 0.25 |  |  | Cl=0 at alpha= | -1.6484 | deg
|  |  |  | @ Cl=0.1, Cd= | 0.00504
|  |  |  | @ Cl=0.4, Cd= | 0.0052067
|  |  |  | @ Cl=0.6, Cd= | 0.0058995
alpha (deg) | Cl | Cd | Cm | Cl/Cd
-17.5 | -0.642 | 0.14076 | -0.001 | -4.564
-17 | -0.698 | 0.13086 | -0.002 | -5.33
-16.5 | -0.745 | 0.12379 | -0.002 | -6.02
-16 | -0.779 | 0.11572 | -0.003 | -6.732
-15.5 | -0.809 | 0.10721 | -0.004 | -7.548
-15 | -0.837 | 0.09811 | -0.005 | -8.532
-14.5 | -0.875 | 0.07899 | -0.006 | -11.071
-14 | -0.974 | 0.03457 | -0.009 | -28.159
-13.5 | -1.009 | 0.02505 | -0.01 | -40.273
-13 | -1.021 | 0.02175 | -0.011 | -46.937
-12.5 | -1.024 | 0.01928 | -0.013 | -53.131
-12 | -1.023 | 0.01699 | -0.014 | -60.175
-11.5 | -1.013 | 0.01543 | -0.015 | -65.641
-11 | -0.994 | 0.01435 | -0.016 | -69.308
-10.5 | -0.969 | 0.01349 | -0.017 | -71.817
-10 | -0.937 | 0.01274 | -0.019 | -73.598
-9.5 | -0.902 | 0.01179 | -0.02 | -76.469
-9 | -0.861 | 0.01115 | -0.021 | -77.215
-8.5 | -0.817 | 0.01068 | -0.022 | -76.544
-8 | -0.773 | 0.01023 | -0.024 | -75.594
-7.5 | -0.72 | 0.0098 | -0.025 | -73.451
-7 | -0.665 | 0.0094 | -0.026 | -70.71
-6.5 | -0.607 | 0.00894 | -0.027 | -67.938
-6 | -0.548 | 0.00872 | -0.028 | -62.842
-5.5 | -0.487 | 0.00841 | -0.03 | -57.892
-5 | -0.425 | 0.00822 | -0.031 | -51.729
-4.5 | -0.363 | 0.00798 | -0.032 | -45.461
-4 | -0.3 | 0.00781 | -0.033 | -38.399
-3.5 | -0.237 | 0.00757 | -0.034 | -31.267
-3 | -0.173 | 0.00742 | -0.036 | -23.337
-2.5 | -0.109 | 0.0073 | -0.037 | -14.981
-2 | -0.045 | 0.00507 | -0.038 | -8.962
-1.5 | 0.019 | 0.00504 | -0.039 | 3.682
-1 | 0.083 | 0.00504 | -0.041 | 16.418
-0.5 | 0.147 | 0.00504 | -0.042 | 29.146
0 | 0.211 | 0.00503 | -0.043 | 41.926
0.5 | 0.275 | 0.00508 | -0.044 | 54.174
1 | 0.339 | 0.00514 | -0.045 | 65.939
1.5 | 0.403 | 0.00521 | -0.047 | 77.352
2 | 0.467 | 0.00526 | -0.048 | 88.826
2.5 | 0.53 | 0.00536 | -0.049 | 98.815
3 | 0.593 | 0.00551 | -0.05 | 107.558
3.5 | 0.655 | 0.00896 | -0.051 | 73.14
4 | 0.718 | 0.00944 | -0.052 | 75.998
4.5 | 0.779 | 0.00979 | -0.054 | 79.561
5 | 0.837 | 0.01 | -0.055 | 83.746
5.5 | 0.894 | 0.01036 | -0.056 | 86.324
6 | 0.951 | 0.01072 | -0.057 | 88.774
6.5 | 1.006 | 0.01113 | -0.058 | 90.393
7 | 1.059 | 0.01157 | -0.059 | 91.472
7.5 | 1.109 | 0.01205 | -0.06 | 91.992
8 | 1.156 | 0.0126 | -0.061 | 91.723
8.5 | 1.2 | 0.01311 | -0.062 | 91.544
9 | 1.241 | 0.0137 | -0.063 | 90.539
9.5 | 1.275 | 0.01494 | -0.064 | 85.354
10 | 1.303 | 0.01573 | -0.065 | 82.803
10.5 | 1.323 | 0.01661 | -0.066 | 79.635
11 | 1.336 | 0.01759 | -0.067 | 75.97
11.5 | 1.341 | 0.0187 | -0.067 | 71.682
12 | 1.337 | 0.0199 | -0.068 | 67.185
12.5 | 1.326 | 0.02123 | -0.069 | 62.44
13 | 1.305 | 0.02292 | -0.07 | 56.965
13.5 | 1.276 | 0.02475 | -0.07 | 51.548
14 | 1.237 | 0.02706 | -0.071 | 45.703
14.5 | 1.18 | 0.03216 | -0.071 | 36.703
15 | 1.097 | 0.04491 | -0.068 | 24.431
15.5 | 0.939 | 0.10355 | -0.05 | 9.066
16 | 0.879 | 0.11531 | -0.047 | 7.619
16.5 | 0.818 | 0.12459 | -0.046 | 6.563

## 78. Re 5M Mach 0.25 (2)
BIGFOIL.COM POLAR EXPORT
NACA65A217
NACA65A217 |  |  |  | Cl Max: | 1.4945 | at alpha= | 19.5 | deg
XFOIL ncrit=9 |  |  |  | L/D Max: | 86.3502 | at alpha= | 2.5 | deg
Re: | 5000000 |  |  | Cd Min: | 0.07663 | at alpha= | -20 | deg
Mach: | 0.25 |  |  | Cl=0 at alpha= | -1.3125 | deg
|  |  |  | @ Cl=0.1, Cd= | 0.0043009
|  |  |  | @ Cl=0.4, Cd= | 0.0047096
|  |  |  | @ Cl=0.6, Cd= | 0.0084969
alpha (deg) | Cl | Cd | Cm | Cl/Cd
-20 | -1.2318 | 0.07663 | -0.0813 | -16.0746
-19.5 | -1.2776 | 0.0645 | -0.0867 | -19.8078
-19 | -1.2951 | 0.05646 | -0.0891 | -22.9384
-18.5 | -1.3099 | 0.04931 | -0.0904 | -26.5646
-18 | -1.2967 | 0.04519 | -0.0903 | -28.6944
-17.5 | -1.2916 | 0.04062 | -0.0896 | -31.7971
-17 | -1.2885 | 0.0363 | -0.0882 | -35.4959
-16.5 | -1.2774 | 0.03291 | -0.0861 | -38.8149
-15.5 | -1.2318 | 0.02642 | -0.0849 | -46.6238
-15 | -1.1951 | 0.02341 | -0.0864 | -51.0508
-14.5 | -1.1616 | 0.02109 | -0.0859 | -55.0782
-14 | -1.1323 | 0.01932 | -0.0836 | -58.6077
-13.5 | -1.0998 | 0.01781 | -0.0813 | -61.7518
-13 | -1.0659 | 0.0164 | -0.079 | -64.9939
-12.5 | -1.0299 | 0.01517 | -0.0767 | -67.8906
-12 | -0.9918 | 0.0141 | -0.0745 | -70.3404
-11.5 | -0.9559 | 0.013 | -0.0717 | -73.5308
-11 | -0.9158 | 0.01216 | -0.0693 | -75.3125
-10.5 | -0.876 | 0.01137 | -0.0667 | -77.0449
-10 | -0.8335 | 0.01072 | -0.0643 | -77.7519
-9.5 | -0.7881 | 0.01021 | -0.0623 | -77.189
-9 | -0.7426 | 0.00971 | -0.0602 | -76.4779
-8.5 | -0.693 | 0.00935 | -0.0587 | -74.1176
-8 | -0.6437 | 0.00898 | -0.0572 | -71.6815
-7.5 | -0.5925 | 0.00869 | -0.056 | -68.1818
-7 | -0.5431 | 0.00839 | -0.0545 | -64.7318
-6.5 | -0.4932 | 0.00814 | -0.053 | -60.5897
-6 | -0.4393 | 0.00791 | -0.0524 | -55.5373
-5.5 | -0.3847 | 0.00764 | -0.052 | -50.3534
-5 | -0.3288 | 0.00743 | -0.0518 | -44.253
-4.5 | -0.2701 | 0.00726 | -0.0523 | -37.2039
-4 | -0.213 | 0.00705 | -0.0525 | -30.2128
-3.5 | -0.1567 | 0.0069 | -0.0525 | -22.7101
-3 | -0.1118 | 0.00652 | -0.0501 | -17.1472
-2 | -0.0422 | 0.00537 | -0.041 | -7.8585
-1.5 | -0.0168 | 0.00467 | -0.0343 | -3.5974
-1 | 0.028 | 0.00439 | -0.0318 | 6.3781
-0.5 | 0.0791 | 0.00432 | -0.0305 | 18.3102
0 | 0.1337 | 0.00427 | -0.03 | 31.3115
0.5 | 0.1876 | 0.0043 | -0.0294 | 43.6279
1 | 0.2429 | 0.00435 | -0.0291 | 55.8391
1.5 | 0.2993 | 0.00442 | -0.029 | 67.7149
2 | 0.3543 | 0.00456 | -0.0287 | 77.6974
2.5 | 0.4093 | 0.00474 | -0.0284 | 86.3502
3 | 0.4606 | 0.00534 | -0.0277 | 86.2547
3.5 | 0.5034 | 0.00623 | -0.0254 | 80.8026
4 | 0.5398 | 0.00716 | -0.0218 | 75.3911
5 | 0.6123 | 0.00877 | -0.0145 | 69.8176
5.5 | 0.6611 | 0.00915 | -0.0132 | 72.2514
6 | 0.7097 | 0.00954 | -0.0119 | 74.392
6.5 | 0.758 | 0.00994 | -0.0106 | 76.2575
7 | 0.8067 | 0.01034 | -0.0094 | 78.0174
7.5 | 0.8533 | 0.01082 | -0.0079 | 78.8632
8 | 0.8982 | 0.01139 | -0.0062 | 78.8586
8.5 | 0.9435 | 0.01197 | -0.0046 | 78.8221
9 | 0.9877 | 0.01261 | -0.0028 | 78.3267
9.5 | 1.0289 | 0.01341 | -0.0008 | 76.7263
10 | 1.0713 | 0.01418 | 0.0011 | 75.5501
10.5 | 1.1116 | 0.01509 | 0.0031 | 73.6647
11 | 1.1504 | 0.01609 | 0.0052 | 71.4978
11.5 | 1.2024 | 0.01734 | 0.004 | 69.3426
12 | 1.2389 | 0.01891 | 0.0062 | 65.5156
12.5 | 1.2659 | 0.02065 | 0.0095 | 61.3027
13 | 1.2938 | 0.02245 | 0.0124 | 57.6303
13.5 | 1.3214 | 0.02436 | 0.0151 | 54.2447
14 | 1.3461 | 0.02658 | 0.0179 | 50.6433
14.5 | 1.3722 | 0.02881 | 0.0203 | 47.6293
15 | 1.3927 | 0.03151 | 0.0229 | 44.1987
15.5 | 1.4145 | 0.03427 | 0.0251 | 41.2752
16 | 1.4371 | 0.03706 | 0.0269 | 38.7777
16.5 | 1.4536 | 0.04043 | 0.0289 | 35.9535
17 | 1.4708 | 0.04391 | 0.0304 | 33.4958
17.5 | 1.4778 | 0.04835 | 0.032 | 30.5646
18 | 1.4868 | 0.05285 | 0.033 | 28.1325
18.5 | 1.4891 | 0.05815 | 0.0338 | 25.6079
19 | 1.4887 | 0.06399 | 0.034 | 23.2646
19.5 | 1.4945 | 0.06938 | 0.0337 | 21.5408
20 | 1.4876 | 0.07634 | 0.0327 | 19.4865

## 79. Re 5M Mach 0.50 (1)
BIGFOIL.COM POLAR EXPORT
NACA65A217
NACA65A217 |  |  |  | Cl Max: | 1.222 | at alpha= | 20 | deg
JavaFoil+Calcfoil stall+Eppler ext transition |  |  |  | L/D Max: | 104.038 | at alpha= | 2.5 | deg
Re: | 5000000 |  |  | Cd Min: | 0.00524 | at alpha= | -1 | deg
Mach: | 0.5 |  |  | Cl=0 at alpha= | -1.6458 | deg
|  |  |  | @ Cl=0.1, Cd= | 0.0052411
|  |  |  | @ Cl=0.4, Cd= | 0.0054187
|  |  |  | @ Cl=0.6, Cd= | 0.0062338
alpha (deg) | Cl | Cd | Cm | Cl/Cd
-20 | -1.041 | 0.15492 | 0.002 | -6.72
-19.5 | -1.006 | 0.15296 | 0.001 | -6.58
-19 | -0.979 | 0.14915 | 0.001 | -6.563
-18.5 | -0.951 | 0.14576 | 0 | -6.526
-18 | -0.928 | 0.13935 | -0.001 | -6.657
-17.5 | -0.895 | 0.13602 | -0.001 | -6.58
-17 | -0.867 | 0.13136 | -0.002 | -6.598
-16.5 | -0.839 | 0.12523 | -0.003 | -6.699
-16 | -0.812 | 0.12014 | -0.003 | -6.755
-15.5 | -0.784 | 0.11966 | -0.004 | -6.552
-15 | -0.757 | 0.11649 | -0.005 | -6.495
-14.5 | -0.728 | 0.11078 | -0.005 | -6.573
-14 | -0.699 | 0.10653 | -0.006 | -6.563
-13.5 | -0.671 | 0.1028 | -0.006 | -6.531
-13 | -0.644 | 0.09927 | -0.007 | -6.483
-12.5 | -0.616 | 0.096 | -0.007 | -6.413
-12 | -0.587 | 0.09119 | -0.008 | -6.441
-11.5 | -0.559 | 0.0842 | -0.009 | -6.639
-11 | -0.531 | 0.07508 | -0.009 | -7.074
-10.5 | -0.502 | 0.08208 | -0.009 | -6.12
-10 | -0.475 | 0.06864 | -0.011 | -6.925
-9.5 | -0.447 | 0.06571 | -0.012 | -6.81
-9 | -0.587 | 0.05678 | -0.014 | -10.333
-8.5 | -0.784 | 0.01451 | -0.024 | -54.033
-8 | -0.784 | 0.01278 | -0.026 | -61.341
-7.5 | -0.755 | 0.0118 | -0.027 | -63.985
-7 | -0.711 | 0.01114 | -0.029 | -63.845
-6.5 | -0.659 | 0.01051 | -0.03 | -62.685
-6 | -0.601 | 0.00995 | -0.032 | -60.355
-5.5 | -0.54 | 0.00956 | -0.033 | -56.477
-5 | -0.472 | 0.00905 | -0.034 | -52.195
-4.5 | -0.404 | 0.00873 | -0.036 | -46.254
-4 | -0.334 | 0.00841 | -0.037 | -39.739
-3.5 | -0.264 | 0.00812 | -0.039 | -32.519
-3 | -0.193 | 0.00796 | -0.04 | -24.287
-2.5 | -0.122 | 0.00771 | -0.041 | -15.841
-2 | -0.051 | 0.00752 | -0.043 | -6.757
-1.5 | 0.021 | 0.00525 | -0.044 | 3.958
-1 | 0.092 | 0.00524 | -0.045 | 17.663
-0.5 | 0.164 | 0.00525 | -0.047 | 31.265
0 | 0.236 | 0.00527 | -0.048 | 44.731
0.5 | 0.308 | 0.00532 | -0.049 | 57.811
1 | 0.379 | 0.00541 | -0.051 | 70.12
1.5 | 0.451 | 0.00544 | -0.052 | 82.901
2 | 0.522 | 0.00553 | -0.053 | 94.538
2.5 | 0.591 | 0.00568 | -0.055 | 104.038
3 | 0.656 | 0.00968 | -0.056 | 67.816
3.5 | 0.724 | 0.01013 | -0.057 | 71.488
4 | 0.791 | 0.01059 | -0.058 | 74.649
4.5 | 0.856 | 0.01105 | -0.059 | 77.521
5 | 0.92 | 0.01153 | -0.06 | 79.819
5.5 | 0.983 | 0.01205 | -0.062 | 81.556
6 | 1.043 | 0.01263 | -0.063 | 82.556
6.5 | 1.096 | 0.01335 | -0.064 | 82.093
7 | 1.141 | 0.0141 | -0.065 | 80.918
7.5 | 1.176 | 0.01496 | -0.066 | 78.597
8 | 1.192 | 0.01684 | -0.067 | 70.786
8.5 | 1.179 | 0.01824 | -0.068 | 64.637
9 | 1.095 | 0.02042 | -0.069 | 53.631
9.5 | 0.744 | 0.02504 | -0.069 | 29.711
10 | 0.659 | 0.07591 | -0.037 | 8.677
10.5 | 0.686 | 0.08139 | -0.036 | 8.426
11 | 0.714 | 0.07513 | -0.038 | 9.507
11.5 | 0.742 | 0.08448 | -0.038 | 8.778
12 | 0.77 | 0.0933 | -0.04 | 8.25
12.5 | 0.797 | 0.09336 | -0.041 | 8.54
13 | 0.825 | 0.10078 | -0.041 | 8.183
13.5 | 0.852 | 0.10197 | -0.042 | 8.356
14 | 0.881 | 0.10545 | -0.044 | 8.355
14.5 | 0.909 | 0.11192 | -0.046 | 8.126
15 | 0.936 | 0.11588 | -0.046 | 8.075
15.5 | 0.963 | 0.11977 | -0.046 | 8.038
16 | 0.99 | 0.12501 | -0.047 | 7.921
16.5 | 1.019 | 0.129 | -0.05 | 7.902
17 | 1.068 | 0.123 | -0.061 | 8.686
17.5 | 1.074 | 0.13596 | -0.052 | 7.901
18 | 1.102 | 0.13885 | -0.053 | 7.935
18.5 | 1.156 | 0.13195 | -0.065 | 8.764
19 | 1.187 | 0.13796 | -0.066 | 8.602
19.5 | 1.187 | 0.15601 | -0.058 | 7.609
20 | 1.222 | 0.15881 | -0.062 | 7.697

## 80. Re 5M Mach 0.50 (2)
BIGFOIL.COM POLAR EXPORT
NACA65A217
NACA65A217 |  |  |  | Cl Max: | 0.069 | at alpha= | -0.5 | deg
XFOIL ncrit=9 |  |  |  | L/D Max: | 15.2318 | at alpha= | -0.5 | deg
Re: | 5000000 |  |  | Cd Min: | 0.13283 | at alpha= | -16 | deg
Mach: | 0.5 |  |  | Cl=0 at alpha= | -1.2271 | deg
|  |  |  | @ Cl=0.1, Cd= | 0.00453
|  |  |  | @ Cl=0.4, Cd= | 0.00453
|  |  |  | @ Cl=0.6, Cd= | 0.00453
alpha (deg) | Cl | Cd | Cm | Cl/Cd
-16 | -0.5759 | 0.13283 | -0.0657 | -4.3356
-15.5 | -0.6078 | 0.11799 | -0.0744 | -5.1513
-15 | -0.6276 | 0.10337 | -0.0861 | -6.0714
-14.5 | -0.6502 | 0.08907 | -0.0967 | -7.2999
-14 | -0.6758 | 0.07657 | -0.1047 | -8.8259
-13.5 | -0.698 | 0.06545 | -0.1116 | -10.6646
-13 | -0.7351 | 0.05412 | -0.1178 | -13.5828
-12.5 | -0.7667 | 0.04483 | -0.1211 | -17.1024
-12 | -0.8021 | 0.03642 | -0.1219 | -22.0236
-11.5 | -0.8448 | 0.02859 | -0.1195 | -29.5488
-11 | -0.8637 | 0.02304 | -0.1146 | -37.487
-10.5 | -0.8632 | 0.01901 | -0.1088 | -45.4077
-10 | -0.8406 | 0.01627 | -0.1034 | -51.6656
-9.5 | -0.8037 | 0.01434 | -0.0987 | -56.046
-9 | -0.7605 | 0.01285 | -0.0944 | -59.1829
-8.5 | -0.7122 | 0.01173 | -0.0906 | -60.7161
-8 | -0.6614 | 0.01085 | -0.0871 | -60.9585
-7.5 | -0.6086 | 0.01016 | -0.0837 | -59.9016
-7 | -0.5527 | 0.00963 | -0.0809 | -57.3936
-6.5 | -0.4984 | 0.00912 | -0.0779 | -54.6491
-6 | -0.441 | 0.00875 | -0.0755 | -50.4
-5 | -0.326 | 0.00806 | -0.0711 | -40.4467
-4.5 | -0.2666 | 0.00782 | -0.0694 | -34.0921
-4 | -0.2086 | 0.00759 | -0.0676 | -27.4835
-3.5 | -0.1566 | 0.00735 | -0.0646 | -21.3061
-3 | -0.1025 | 0.00714 | -0.062 | -14.3557
-2.5 | -0.0601 | 0.00677 | -0.0572 | -8.8774
-2 | -0.0388 | 0.00607 | -0.0481 | -6.3921
-1 | 0.0114 | 0.00465 | -0.0315 | 2.4516
-0.5 | 0.069 | 0.00453 | -0.0299 | 15.2318

## 81. Re 6M Mach 0.00 (1)
BIGFOIL.COM POLAR EXPORT
NACA65A217
NACA65A217 |  |  |  | Cl Max: | 1.411 | at alpha= | 13.5 | deg
JavaFoil+Calcfoil stall+Eppler ext transition |  |  |  | L/D Max: | 106.12 | at alpha= | 3 | deg
Re: | 6000000 |  |  | Cd Min: | 0.00489 | at alpha= | -0.5 | deg
Mach: | 0 |  |  | Cl=0 at alpha= | -1.6452 | deg
|  |  |  | @ Cl=0.1, Cd= | 0.0048968
|  |  |  | @ Cl=0.4, Cd= | 0.0050529
|  |  |  | @ Cl=0.6, Cd= | 0.0067313
alpha (deg) | Cl | Cd | Cm | Cl/Cd
-20 | -0.858 | 0.14704 | 0.002 | -5.838
-19.5 | -0.881 | 0.1414 | 0.001 | -6.233
-19 | -0.905 | 0.13324 | 0.001 | -6.794
-18.5 | -0.928 | 0.1244 | 0 | -7.464
-18 | -0.951 | 0.11497 | -0.001 | -8.276
-17.5 | -0.981 | 0.09954 | -0.001 | -9.851
-17 | -1.022 | 0.07698 | -0.002 | -13.27
-16.5 | -1.082 | 0.048 | -0.004 | -22.536
-16 | -1.106 | 0.03687 | -0.005 | -29.998
-15.5 | -1.129 | 0.02761 | -0.006 | -40.9
-15 | -1.135 | 0.02392 | -0.007 | -47.437
-14.5 | -1.133 | 0.02168 | -0.008 | -52.262
-14 | -1.128 | 0.01971 | -0.009 | -57.2
-13.5 | -1.119 | 0.0179 | -0.01 | -62.53
-13 | -1.108 | 0.01627 | -0.011 | -68.063
-12.5 | -1.091 | 0.01496 | -0.012 | -72.933
-12 | -1.068 | 0.01409 | -0.013 | -75.813
-11.5 | -1.041 | 0.01329 | -0.015 | -78.343
-11 | -1.009 | 0.01261 | -0.016 | -80.061
-10.5 | -0.974 | 0.01196 | -0.017 | -81.446
-10 | -0.936 | 0.0113 | -0.018 | -82.851
-9.5 | -0.896 | 0.01067 | -0.019 | -84.037
-9 | -0.856 | 0.01024 | -0.021 | -83.54
-8.5 | -0.807 | 0.00982 | -0.022 | -82.154
-8 | -0.755 | 0.00941 | -0.023 | -80.277
-7.5 | -0.702 | 0.00905 | -0.024 | -77.534
-7 | -0.647 | 0.00871 | -0.025 | -74.192
-6.5 | -0.59 | 0.00849 | -0.026 | -69.473
-6 | -0.532 | 0.00821 | -0.028 | -64.782
-5.5 | -0.472 | 0.00804 | -0.029 | -58.761
-5 | -0.412 | 0.0078 | -0.03 | -52.844
-4.5 | -0.352 | 0.00764 | -0.031 | -45.996
-4 | -0.291 | 0.00743 | -0.032 | -39.101
-3.5 | -0.229 | 0.00725 | -0.033 | -31.608
-3 | -0.168 | 0.00713 | -0.035 | -23.534
-2.5 | -0.106 | 0.007 | -0.036 | -15.123
-2 | -0.044 | 0.00496 | -0.037 | -8.882
-1.5 | 0.018 | 0.00493 | -0.038 | 3.647
-1 | 0.08 | 0.0049 | -0.039 | 16.354
-0.5 | 0.142 | 0.00489 | -0.04 | 29.072
0 | 0.204 | 0.00493 | -0.042 | 41.406
0.5 | 0.266 | 0.00496 | -0.043 | 53.744
1 | 0.328 | 0.00498 | -0.044 | 65.887
1.5 | 0.39 | 0.00504 | -0.045 | 77.423
2 | 0.452 | 0.00512 | -0.046 | 88.303
2.5 | 0.513 | 0.00522 | -0.047 | 98.171
3 | 0.574 | 0.00541 | -0.049 | 106.12
3.5 | 0.635 | 0.00851 | -0.05 | 74.64
4 | 0.695 | 0.00877 | -0.051 | 79.324
4.5 | 0.755 | 0.00912 | -0.052 | 82.797
5 | 0.815 | 0.00949 | -0.053 | 85.887
5.5 | 0.873 | 0.00977 | -0.054 | 89.372
6 | 0.929 | 0.00962 | -0.055 | 96.647
6.5 | 0.983 | 0.01032 | -0.056 | 95.186
7 | 1.034 | 0.01069 | -0.057 | 96.683
7.5 | 1.084 | 0.01112 | -0.058 | 97.434
8 | 1.132 | 0.01158 | -0.059 | 97.766
8.5 | 1.178 | 0.01201 | -0.06 | 98.122
9 | 1.222 | 0.0125 | -0.061 | 97.776
9.5 | 1.263 | 0.01299 | -0.062 | 97.197
10 | 1.297 | 0.01408 | -0.063 | 92.104
10.5 | 1.327 | 0.01477 | -0.064 | 89.863
11 | 1.354 | 0.01546 | -0.065 | 87.574
11.5 | 1.375 | 0.01624 | -0.066 | 84.692
12 | 1.392 | 0.01698 | -0.067 | 81.996
12.5 | 1.404 | 0.01796 | -0.067 | 78.142
13 | 1.41 | 0.01905 | -0.068 | 73.986
13.5 | 1.411 | 0.02007 | -0.069 | 70.309
14 | 1.409 | 0.02128 | -0.07 | 66.177
14.5 | 1.401 | 0.0228 | -0.07 | 61.43
15 | 1.389 | 0.02424 | -0.071 | 57.281
15.5 | 1.371 | 0.02659 | -0.072 | 51.549
16 | 1.349 | 0.02882 | -0.072 | 46.817
16.5 | 1.322 | 0.03201 | -0.072 | 41.294
17 | 1.289 | 0.03673 | -0.072 | 35.091
17.5 | 1.251 | 0.04279 | -0.072 | 29.234
18 | 1.194 | 0.05575 | -0.07 | 21.424
18.5 | 1.132 | 0.07435 | -0.068 | 15.219

## 82. Re 6M Mach 0.00 (2)
BIGFOIL.COM POLAR EXPORT
NACA65A217
NACA65A217 |  |  |  | Cl Max: | 1.5881 | at alpha= | 20 | deg
XFOIL ncrit=9 |  |  |  | L/D Max: | 88.9658 | at alpha= | 9 | deg
Re: | 6000000 |  |  | Cd Min: | 0.0521 | at alpha= | 20 | deg
Mach: | 0 |  |  | Cl=0 at alpha= | -1.4495 | deg
|  |  |  | @ Cl=0.1, Cd= | 0.0041559
|  |  |  | @ Cl=0.4, Cd= | 0.0047462
|  |  |  | @ Cl=0.6, Cd= | 0.0080931
alpha (deg) | Cl | Cd | Cm | Cl/Cd
-20 | -1.4465 | 0.04006 | -0.0763 | -36.1083
-19.5 | -1.4402 | 0.03622 | -0.0757 | -39.7626
-19 | -1.4251 | 0.03329 | -0.0749 | -42.8087
-18.5 | -1.4109 | 0.0305 | -0.0737 | -46.259
-18 | -1.3913 | 0.02827 | -0.0724 | -49.2147
-17.5 | -1.3727 | 0.02617 | -0.0705 | -52.4532
-17 | -1.3549 | 0.02417 | -0.0682 | -56.0571
-16 | -1.2827 | 0.02054 | -0.0693 | -62.4489
-15 | -1.2031 | 0.01759 | -0.0705 | -68.3968
-14.5 | -1.1771 | 0.01609 | -0.0682 | -73.1572
-14 | -1.1438 | 0.01506 | -0.0665 | -75.9495
-13.5 | -1.1082 | 0.01416 | -0.0649 | -78.2627
-13 | -1.0711 | 0.01337 | -0.0632 | -80.1122
-12.5 | -1.0334 | 0.01263 | -0.0615 | -81.8211
-12 | -0.9969 | 0.01186 | -0.0594 | -84.0556
-11.5 | -0.9576 | 0.01123 | -0.0575 | -85.2716
-11 | -0.9178 | 0.01065 | -0.0556 | -86.1784
-10.5 | -0.8766 | 0.01012 | -0.0537 | -86.6206
-10 | -0.8319 | 0.00971 | -0.0524 | -85.6746
-9.5 | -0.7865 | 0.00932 | -0.0511 | -84.3884
-9 | -0.7393 | 0.009 | -0.05 | -82.1444
-8.5 | -0.6927 | 0.0087 | -0.0488 | -79.6207
-8 | -0.6472 | 0.00841 | -0.0472 | -76.956
-7.5 | -0.5971 | 0.00814 | -0.0466 | -73.3538
-7 | -0.5454 | 0.00787 | -0.0463 | -69.3011
-6.5 | -0.4925 | 0.00764 | -0.0462 | -64.4634
-6 | -0.4387 | 0.00745 | -0.0463 | -58.8859
-5.5 | -0.3847 | 0.00725 | -0.0464 | -53.0621
-5 | -0.3303 | 0.00705 | -0.0466 | -46.8511
-4.5 | -0.2733 | 0.00691 | -0.0473 | -39.5514
-4 | -0.2156 | 0.00673 | -0.0482 | -32.0357
-3.5 | -0.1597 | 0.00658 | -0.0487 | -24.2705
-3 | -0.1134 | 0.00625 | -0.047 | -18.144
-2.5 | -0.075 | 0.00574 | -0.0437 | -13.0662
-2 | -0.0364 | 0.00528 | -0.0404 | -6.8939
-1.5 | -0.0041 | 0.00466 | -0.0357 | -0.87983
-1 | 0.0365 | 0.00428 | -0.0328 | 8.528
-0.5 | 0.0853 | 0.00417 | -0.0315 | 20.4556
0 | 0.1373 | 0.00412 | -0.0309 | 33.3252
0.5 | 0.1903 | 0.00413 | -0.0305 | 46.0775
1 | 0.2437 | 0.00418 | -0.0303 | 58.3014
1.5 | 0.2986 | 0.00424 | -0.0305 | 70.4245
2 | 0.3507 | 0.00443 | -0.03 | 79.1648
2.5 | 0.4006 | 0.00475 | -0.0292 | 84.3368
3 | 0.4524 | 0.00544 | -0.0292 | 83.1618
3.5 | 0.497 | 0.00617 | -0.0276 | 80.5511
4 | 0.5344 | 0.00698 | -0.0245 | 76.5616
4.5 | 0.5699 | 0.00783 | -0.0211 | 72.7842
5 | 0.6168 | 0.00824 | -0.0199 | 74.8544
5.5 | 0.6651 | 0.00854 | -0.019 | 77.8806
6 | 0.7134 | 0.00885 | -0.0181 | 80.6102
6.5 | 0.7617 | 0.00915 | -0.0173 | 83.2459
7 | 0.8095 | 0.00946 | -0.0164 | 85.5708
7.5 | 0.8558 | 0.00982 | -0.0153 | 87.1487
8 | 0.9004 | 0.01024 | -0.014 | 87.9297
8.5 | 0.9457 | 0.01065 | -0.0129 | 88.7981
9 | 0.9893 | 0.01112 | -0.0116 | 88.9658
9.5 | 1.0302 | 0.01171 | -0.0099 | 87.9761
10 | 1.0729 | 0.01224 | -0.0086 | 87.6552
10.5 | 1.1135 | 0.01287 | -0.0071 | 86.519
11 | 1.151 | 0.01365 | -0.0052 | 84.3223
11.5 | 1.1871 | 0.01449 | -0.0034 | 81.9255
12 | 1.2275 | 0.01544 | -0.0023 | 79.5013
12.5 | 1.2743 | 0.01662 | -0.0033 | 76.6727
13 | 1.3032 | 0.0179 | -0.0006 | 72.8045
13.5 | 1.331 | 0.0193 | 0.0019 | 68.9637
14 | 1.3577 | 0.02083 | 0.0044 | 65.18
14.5 | 1.3865 | 0.02232 | 0.0064 | 62.1192
15 | 1.4145 | 0.0239 | 0.0083 | 59.1841
15.5 | 1.4367 | 0.02594 | 0.0105 | 55.3855
16 | 1.4608 | 0.02793 | 0.0123 | 52.3022
16.5 | 1.4827 | 0.03014 | 0.0141 | 49.1938
17 | 1.5045 | 0.03246 | 0.0157 | 46.3494
17.5 | 1.5256 | 0.0349 | 0.0171 | 43.7135
18 | 1.5414 | 0.03782 | 0.0186 | 40.7562
18.5 | 1.5536 | 0.04119 | 0.02 | 37.7179
19 | 1.5644 | 0.04477 | 0.0211 | 34.943
19.5 | 1.5796 | 0.04806 | 0.0217 | 32.8672
20 | 1.5881 | 0.0521 | 0.0223 | 30.4818

## 83. Re 6M Mach 0.10 (1)
BIGFOIL.COM POLAR EXPORT
NACA65A217
NACA65A217 |  |  |  | Cl Max: | 1.399 | at alpha= | 13 | deg
JavaFoil+Calcfoil stall+Eppler ext transition |  |  |  | L/D Max: | 106.595 | at alpha= | 3 | deg
Re: | 6000000 |  |  | Cd Min: | 0.00491 | at alpha= | -1 | deg
Mach: | 0.1 |  |  | Cl=0 at alpha= | -1.6452 | deg
|  |  |  | @ Cl=0.1, Cd= | 0.00491
|  |  |  | @ Cl=0.4, Cd= | 0.0050602
|  |  |  | @ Cl=0.6, Cd= | 0.0065864
alpha (deg) | Cl | Cd | Cm | Cl/Cd
-19.5 | -0.83 | 0.1484 | 0.001 | -5.591
-19 | -0.858 | 0.13886 | 0.001 | -6.181
-18.5 | -0.885 | 0.13014 | 0 | -6.799
-18 | -0.91 | 0.1217 | -0.001 | -7.479
-17.5 | -0.936 | 0.11167 | -0.001 | -8.379
-17 | -0.967 | 0.096 | -0.002 | -10.073
-16.5 | -1.007 | 0.07432 | -0.003 | -13.548
-16 | -1.066 | 0.04443 | -0.005 | -23.986
-15.5 | -1.102 | 0.03007 | -0.006 | -36.652
-15 | -1.114 | 0.02532 | -0.007 | -43.976
-14.5 | -1.117 | 0.02246 | -0.008 | -49.715
-14 | -1.114 | 0.0204 | -0.009 | -54.633
-13.5 | -1.108 | 0.01849 | -0.01 | -59.937
-13 | -1.098 | 0.01687 | -0.011 | -65.065
-12.5 | -1.084 | 0.01543 | -0.012 | -70.286
-12 | -1.064 | 0.01431 | -0.014 | -74.353
-11.5 | -1.039 | 0.01351 | -0.015 | -76.868
-11 | -1.009 | 0.01277 | -0.016 | -78.949
-10.5 | -0.975 | 0.01215 | -0.017 | -80.203
-10 | -0.937 | 0.01142 | -0.018 | -82.114
-9.5 | -0.898 | 0.01077 | -0.019 | -83.361
-9 | -0.858 | 0.01039 | -0.021 | -82.589
-8.5 | -0.809 | 0.00985 | -0.022 | -82.149
-8 | -0.758 | 0.00943 | -0.023 | -80.359
-7.5 | -0.705 | 0.0091 | -0.024 | -77.403
-7 | -0.649 | 0.0088 | -0.025 | -73.77
-6.5 | -0.593 | 0.00849 | -0.026 | -69.795
-6 | -0.534 | 0.00823 | -0.028 | -64.891
-5.5 | -0.475 | 0.00805 | -0.029 | -58.967
-5 | -0.414 | 0.00781 | -0.03 | -53.064
-4.5 | -0.353 | 0.00765 | -0.031 | -46.187
-4 | -0.292 | 0.00749 | -0.032 | -39.005
-3.5 | -0.23 | 0.00727 | -0.034 | -31.685
-3 | -0.169 | 0.00713 | -0.035 | -23.648
-2.5 | -0.106 | 0.00703 | -0.036 | -15.151
-2 | -0.044 | 0.00496 | -0.037 | -8.923
-1.5 | 0.018 | 0.00493 | -0.038 | 3.663
-1 | 0.08 | 0.00491 | -0.039 | 16.384
-0.5 | 0.143 | 0.00491 | -0.041 | 29.099
0 | 0.205 | 0.00495 | -0.042 | 41.471
0.5 | 0.268 | 0.00496 | -0.043 | 53.963
1 | 0.33 | 0.00501 | -0.044 | 65.842
1.5 | 0.392 | 0.00505 | -0.045 | 77.747
2 | 0.455 | 0.00513 | -0.046 | 88.718
2.5 | 0.515 | 0.00523 | -0.048 | 98.619
3 | 0.577 | 0.00541 | -0.049 | 106.595
3.5 | 0.638 | 0.00853 | -0.05 | 74.822
4 | 0.699 | 0.00886 | -0.051 | 78.839
4.5 | 0.759 | 0.00914 | -0.052 | 82.998
5 | 0.819 | 0.00953 | -0.053 | 85.937
5.5 | 0.878 | 0.00991 | -0.054 | 88.556
6 | 0.933 | 0.00969 | -0.055 | 96.319
6.5 | 0.986 | 0.01039 | -0.056 | 94.911
7 | 1.038 | 0.01078 | -0.057 | 96.302
7.5 | 1.088 | 0.01121 | -0.058 | 97.034
8 | 1.136 | 0.01167 | -0.059 | 97.331
8.5 | 1.182 | 0.01211 | -0.06 | 97.585
9 | 1.226 | 0.01261 | -0.061 | 97.16
9.5 | 1.265 | 0.01312 | -0.062 | 96.457
10 | 1.299 | 0.01428 | -0.063 | 90.969
10.5 | 1.328 | 0.01495 | -0.064 | 88.871
11 | 1.353 | 0.01566 | -0.065 | 86.385
11.5 | 1.373 | 0.01647 | -0.066 | 83.351
12 | 1.387 | 0.01734 | -0.067 | 80.004
12.5 | 1.396 | 0.01828 | -0.068 | 76.377
13 | 1.399 | 0.01941 | -0.069 | 72.073
13.5 | 1.397 | 0.02063 | -0.069 | 67.728
14 | 1.391 | 0.0219 | -0.07 | 63.499
14.5 | 1.379 | 0.02349 | -0.071 | 58.719
15 | 1.363 | 0.02511 | -0.071 | 54.278
15.5 | 1.339 | 0.02763 | -0.072 | 48.484
16 | 1.313 | 0.03007 | -0.072 | 43.664
16.5 | 1.279 | 0.03404 | -0.072 | 37.586
17 | 1.237 | 0.04057 | -0.072 | 30.487
17.5 | 1.178 | 0.05473 | -0.07 | 21.524
18 | 1.091 | 0.08485 | -0.064 | 12.862

## 84. Re 6M Mach 0.10 (2)
BIGFOIL.COM POLAR EXPORT
NACA65A217
NACA65A217 |  |  |  | Cl Max: | 1.5821 | at alpha= | 20 | deg
XFOIL ncrit=9 |  |  |  | L/D Max: | 88.0978 | at alpha= | 9 | deg
Re: | 6000000 |  |  | Cd Min: | 0.05472 | at alpha= | 20 | deg
Mach: | 0.1 |  |  | Cl=0 at alpha= | -1.4468 | deg
|  |  |  | @ Cl=0.1, Cd= | 0.0041581
|  |  |  | @ Cl=0.4, Cd= | 0.0047473
|  |  |  | @ Cl=0.6, Cd= | 0.0081402
alpha (deg) | Cl | Cd | Cm | Cl/Cd
-20 | -1.4349 | 0.04299 | -0.079 | -33.3775
-19.5 | -1.432 | 0.03863 | -0.0786 | -37.0696
-19 | -1.4188 | 0.03537 | -0.0779 | -40.1131
-18.5 | -1.4068 | 0.03221 | -0.0768 | -43.6759
-18 | -1.3873 | 0.02983 | -0.0755 | -46.5069
-17.5 | -1.3692 | 0.02753 | -0.0736 | -49.7348
-17 | -1.3531 | 0.02531 | -0.0713 | -53.4611
-16 | -1.2844 | 0.0214 | -0.0717 | -60.0187
-15.5 | -1.2361 | 0.01958 | -0.0743 | -63.1307
-15 | -1.2027 | 0.01828 | -0.0732 | -65.7932
-14.5 | -1.178 | 0.01664 | -0.0707 | -70.7933
-14 | -1.1454 | 0.01549 | -0.0689 | -73.9445
-13.5 | -1.11 | 0.01452 | -0.0672 | -76.4463
-13 | -1.0733 | 0.01365 | -0.0654 | -78.63
-12.5 | -1.0352 | 0.01288 | -0.0636 | -80.3727
-12 | -0.9978 | 0.0121 | -0.0616 | -82.4628
-11.5 | -0.9596 | 0.0114 | -0.0594 | -84.1754
-11 | -0.919 | 0.01081 | -0.0575 | -85.0139
-10.5 | -0.8778 | 0.01026 | -0.0556 | -85.5556
-10 | -0.8346 | 0.00979 | -0.0538 | -85.2503
-9.5 | -0.7884 | 0.0094 | -0.0525 | -83.8723
-9 | -0.7413 | 0.00905 | -0.0513 | -81.9116
-8 | -0.6479 | 0.00845 | -0.0485 | -76.6746
-7.5 | -0.599 | 0.00819 | -0.0475 | -73.138
-7 | -0.5472 | 0.00791 | -0.0471 | -69.1783
-6.5 | -0.4941 | 0.00768 | -0.0469 | -64.3359
-6 | -0.44 | 0.00748 | -0.047 | -58.8235
-5.5 | -0.3859 | 0.00727 | -0.047 | -53.0812
-5 | -0.3312 | 0.00708 | -0.0472 | -46.7797
-4.5 | -0.2743 | 0.00693 | -0.0478 | -39.5815
-4 | -0.2161 | 0.00675 | -0.0487 | -32.0148
-3.5 | -0.1601 | 0.0066 | -0.0491 | -24.2576
-3 | -0.1129 | 0.00629 | -0.0476 | -17.9491
-2.5 | -0.0748 | 0.00576 | -0.0441 | -12.9861
-2 | -0.0364 | 0.0053 | -0.0407 | -6.8679
-1.5 | -0.0042 | 0.00468 | -0.0359 | -0.89744
-1 | 0.0353 | 0.00429 | -0.0326 | 8.2284
-0.5 | 0.0844 | 0.00417 | -0.0313 | 20.2398
0 | 0.1368 | 0.00413 | -0.0308 | 33.1235
0.5 | 0.1901 | 0.00414 | -0.0304 | 45.9179
1 | 0.2439 | 0.00418 | -0.0302 | 58.3493
1.5 | 0.2993 | 0.00424 | -0.0304 | 70.5896
2 | 0.3515 | 0.00444 | -0.0299 | 79.1667
2.5 | 0.402 | 0.00476 | -0.0291 | 84.4538
3 | 0.4535 | 0.00546 | -0.029 | 83.0586
3.5 | 0.4979 | 0.0062 | -0.0273 | 80.3065
4 | 0.5349 | 0.00703 | -0.0241 | 76.0882
4.5 | 0.5701 | 0.0079 | -0.0205 | 72.1646
5 | 0.6174 | 0.00828 | -0.0193 | 74.5652
5.5 | 0.6662 | 0.00858 | -0.0184 | 77.6457
6 | 0.7143 | 0.00891 | -0.0174 | 80.1684
6.5 | 0.7628 | 0.00921 | -0.0165 | 82.823
7 | 0.8109 | 0.00953 | -0.0156 | 85.0892
7.5 | 0.8572 | 0.00991 | -0.0145 | 86.4985
8 | 0.9017 | 0.01035 | -0.013 | 87.1208
8.5 | 0.9471 | 0.01077 | -0.0118 | 87.9387
9 | 0.9911 | 0.01125 | -0.0105 | 88.0978
9.5 | 1.032 | 0.01187 | -0.0087 | 86.9419
10 | 1.0746 | 0.01243 | -0.0073 | 86.4521
10.5 | 1.115 | 0.01311 | -0.0057 | 85.0496
11 | 1.1532 | 0.0139 | -0.0039 | 82.964
11.5 | 1.189 | 0.0148 | -0.0019 | 80.3378
12 | 1.2301 | 0.01585 | -0.0009 | 77.6088
12.5 | 1.2741 | 0.01713 | -0.0013 | 74.3783
13 | 1.3039 | 0.01842 | 0.0013 | 70.7872
13.5 | 1.331 | 0.01993 | 0.0039 | 66.7837
14 | 1.3581 | 0.02151 | 0.0064 | 63.1381
14.5 | 1.3869 | 0.02308 | 0.0084 | 60.091
15 | 1.4141 | 0.0248 | 0.0105 | 57.0202
15.5 | 1.4358 | 0.02697 | 0.0128 | 53.2369
16 | 1.4598 | 0.02905 | 0.0146 | 50.2513
16.5 | 1.4824 | 0.03132 | 0.0164 | 47.3308
17 | 1.5047 | 0.03371 | 0.0179 | 44.6366
17.5 | 1.5241 | 0.03638 | 0.0194 | 41.8939
18 | 1.5365 | 0.03971 | 0.021 | 38.693
18.5 | 1.5471 | 0.04337 | 0.0224 | 35.6721
19 | 1.56 | 0.04691 | 0.0234 | 33.2552
19.5 | 1.5745 | 0.05043 | 0.024 | 31.2215
20 | 1.5821 | 0.05472 | 0.0245 | 28.9126

## 85. Re 6M Mach 0.25 (1)
BIGFOIL.COM POLAR EXPORT
NACA65A217
NACA65A217 |  |  |  | Cl Max: | 1.343 | at alpha= | 11.5 | deg
JavaFoil+Calcfoil stall+Eppler ext transition |  |  |  | L/D Max: | 107.741 | at alpha= | 3 | deg
Re: | 6000000 |  |  | Cd Min: | 0.00493 | at alpha= | -1 | deg
Mach: | 0.25 |  |  | Cl=0 at alpha= | -1.6484 | deg
|  |  |  | @ Cl=0.1, Cd= | 0.00493
|  |  |  | @ Cl=0.4, Cd= | 0.0051163
|  |  |  | @ Cl=0.6, Cd= | 0.0058715
alpha (deg) | Cl | Cd | Cm | Cl/Cd
-17.5 | -0.643 | 0.13986 | -0.001 | -4.595
-17 | -0.698 | 0.12987 | -0.002 | -5.374
-16.5 | -0.745 | 0.12145 | -0.002 | -6.138
-16 | -0.78 | 0.11358 | -0.003 | -6.868
-15.5 | -0.812 | 0.10449 | -0.004 | -7.767
-15 | -0.84 | 0.09485 | -0.005 | -8.86
-14.5 | -0.905 | 0.06009 | -0.007 | -15.067
-14 | -0.986 | 0.0298 | -0.009 | -33.101
-13.5 | -1.014 | 0.02329 | -0.01 | -43.546
-13 | -1.024 | 0.02055 | -0.011 | -49.843
-12.5 | -1.027 | 0.01844 | -0.013 | -55.695
-12 | -1.026 | 0.0162 | -0.014 | -63.344
-11.5 | -1.015 | 0.01486 | -0.015 | -68.336
-11 | -0.996 | 0.01385 | -0.016 | -71.921
-10.5 | -0.97 | 0.01305 | -0.017 | -74.359
-10 | -0.939 | 0.01235 | -0.019 | -76.019
-9.5 | -0.903 | 0.01142 | -0.02 | -79.057
-9 | -0.862 | 0.01082 | -0.021 | -79.705
-8.5 | -0.822 | 0.01015 | -0.022 | -80.901
-8 | -0.773 | 0.00993 | -0.024 | -77.846
-7.5 | -0.72 | 0.0095 | -0.025 | -75.805
-7 | -0.665 | 0.00913 | -0.026 | -72.805
-6.5 | -0.607 | 0.00874 | -0.027 | -69.438
-6 | -0.548 | 0.00847 | -0.028 | -64.663
-5.5 | -0.487 | 0.00819 | -0.03 | -59.471
-5 | -0.425 | 0.00801 | -0.031 | -53.096
-4.5 | -0.363 | 0.00776 | -0.032 | -46.776
-4 | -0.3 | 0.00761 | -0.033 | -39.425
-3.5 | -0.237 | 0.00739 | -0.034 | -32.046
-3 | -0.173 | 0.00723 | -0.036 | -23.961
-2.5 | -0.109 | 0.00712 | -0.037 | -15.354
-2 | -0.045 | 0.00502 | -0.038 | -9.061
-1.5 | 0.019 | 0.00498 | -0.039 | 3.726
-1 | 0.083 | 0.00493 | -0.041 | 16.781
-0.5 | 0.147 | 0.00493 | -0.042 | 29.762
0 | 0.211 | 0.00497 | -0.043 | 42.487
0.5 | 0.275 | 0.00501 | -0.044 | 54.955
1 | 0.339 | 0.00504 | -0.045 | 67.295
1.5 | 0.403 | 0.00512 | -0.047 | 78.722
2 | 0.467 | 0.00521 | -0.048 | 89.746
2.5 | 0.53 | 0.00531 | -0.049 | 99.699
3 | 0.593 | 0.0055 | -0.05 | 107.741
3.5 | 0.655 | 0.00879 | -0.051 | 74.565
4 | 0.718 | 0.00917 | -0.052 | 78.262
4.5 | 0.779 | 0.00949 | -0.054 | 82.123
5 | 0.839 | 0.00936 | -0.055 | 89.586
5.5 | 0.896 | 0.01005 | -0.056 | 89.166
6 | 0.953 | 0.0104 | -0.057 | 91.595
6.5 | 1.007 | 0.01081 | -0.058 | 93.222
7 | 1.06 | 0.01124 | -0.059 | 94.287
7.5 | 1.11 | 0.01172 | -0.06 | 94.713
8 | 1.157 | 0.01222 | -0.061 | 94.731
8.5 | 1.201 | 0.01274 | -0.062 | 94.287
9 | 1.242 | 0.01331 | -0.063 | 93.271
9.5 | 1.277 | 0.01448 | -0.064 | 88.132
10 | 1.304 | 0.01522 | -0.065 | 85.646
10.5 | 1.324 | 0.01606 | -0.066 | 82.44
11 | 1.338 | 0.01698 | -0.067 | 78.791
11.5 | 1.343 | 0.01805 | -0.068 | 74.37
12 | 1.339 | 0.01921 | -0.068 | 69.71
12.5 | 1.328 | 0.02049 | -0.069 | 64.795
13 | 1.307 | 0.02207 | -0.07 | 59.236
13.5 | 1.278 | 0.0238 | -0.071 | 53.695
14 | 1.24 | 0.02587 | -0.071 | 47.926
14.5 | 1.184 | 0.03077 | -0.071 | 38.471
15 | 1.112 | 0.03921 | -0.07 | 28.353
15.5 | 0.948 | 0.09645 | -0.053 | 9.828
16 | 0.882 | 0.11148 | -0.049 | 7.913
16.5 | 0.82 | 0.12191 | -0.047 | 6.725

## 86. Re 6M Mach 0.25 (2)
BIGFOIL.COM POLAR EXPORT
NACA65A217
NACA65A217 |  |  |  | Cl Max: | 1.5223 | at alpha= | 19.5 | deg
XFOIL ncrit=9 |  |  |  | L/D Max: | 85.8787 | at alpha= | 2.5 | deg
Re: | 6000000 |  |  | Cd Min: | 0.07254 | at alpha= | 20 | deg
Mach: | 0.25 |  |  | Cl=0 at alpha= | -1.4075 | deg
|  |  |  | @ Cl=0.1, Cd= | 0.0042068
|  |  |  | @ Cl=0.4, Cd= | 0.0047254
|  |  |  | @ Cl=0.6, Cd= | 0.0083847
alpha (deg) | Cl | Cd | Cm | Cl/Cd
-20 | -1.2976 | 0.06857 | -0.0856 | -18.9237
-19.5 | -1.3336 | 0.05838 | -0.0893 | -22.8434
-19 | -1.3417 | 0.05172 | -0.0906 | -25.9416
-18.5 | -1.3501 | 0.04553 | -0.091 | -29.653
-18 | -1.3349 | 0.04177 | -0.0905 | -31.9583
-17.5 | -1.3273 | 0.03766 | -0.0894 | -35.2443
-17 | -1.3219 | 0.03372 | -0.0875 | -39.2023
-16.5 | -1.31 | 0.03056 | -0.0851 | -42.8665
-16 | -1.2756 | 0.02742 | -0.0865 | -46.5208
-15.5 | -1.2333 | 0.02463 | -0.0886 | -50.0731
-15 | -1.2015 | 0.02233 | -0.0872 | -53.8065
-14.5 | -1.1788 | 0.02015 | -0.0845 | -58.5012
-14 | -1.1495 | 0.01844 | -0.0821 | -62.3373
-13.5 | -1.116 | 0.01699 | -0.0798 | -65.6857
-13 | -1.0823 | 0.0156 | -0.0773 | -69.3782
-12.5 | -1.045 | 0.01446 | -0.0751 | -72.2683
-12 | -1.0064 | 0.01345 | -0.0727 | -74.8253
-11.5 | -0.9663 | 0.01258 | -0.0704 | -76.8124
-11 | -0.9274 | 0.01172 | -0.0677 | -79.1297
-10.5 | -0.8855 | 0.01103 | -0.0653 | -80.2811
-10 | -0.8432 | 0.01039 | -0.0628 | -81.155
-9.5 | -0.7991 | 0.00984 | -0.0604 | -81.2093
-9 | -0.7525 | 0.00939 | -0.0584 | -80.1384
-8.5 | -0.7023 | 0.00904 | -0.057 | -77.6881
-7.5 | -0.6025 | 0.0084 | -0.0541 | -71.7262
-7 | -0.5532 | 0.00814 | -0.0525 | -67.9607
-6.5 | -0.5024 | 0.00787 | -0.0512 | -63.8374
-6 | -0.447 | 0.00765 | -0.0508 | -58.4314
-5.5 | -0.3919 | 0.00741 | -0.0505 | -52.888
-4.5 | -0.2788 | 0.00703 | -0.0505 | -39.6586
-4 | -0.2196 | 0.00687 | -0.0511 | -31.9651
-3.5 | -0.1625 | 0.00669 | -0.0513 | -24.29
-3 | -0.1096 | 0.0065 | -0.0505 | -16.8615
-2.5 | -0.073 | 0.00592 | -0.0464 | -12.3311
-2 | -0.0356 | 0.00544 | -0.0423 | -6.5441
-1.5 | -0.0067 | 0.00478 | -0.0364 | -1.4017
-1 | 0.0295 | 0.00434 | -0.032 | 6.7972
-0.5 | 0.0809 | 0.0042 | -0.0309 | 19.2619
1.5 | 0.3039 | 0.00428 | -0.0301 | 71.0047
2 | 0.3566 | 0.0045 | -0.0293 | 79.2444
2.5 | 0.4105 | 0.00478 | -0.0288 | 85.8787
3.5 | 0.5031 | 0.00636 | -0.0256 | 79.1038
4 | 0.5356 | 0.00734 | -0.0211 | 72.97
4.5 | 0.5712 | 0.00816 | -0.0173 | 70
5 | 0.6199 | 0.00854 | -0.0159 | 72.5878
5.5 | 0.6708 | 0.00884 | -0.015 | 75.8824
6 | 0.7189 | 0.00924 | -0.0136 | 77.803
6.5 | 0.7685 | 0.00958 | -0.0125 | 80.2192
7 | 0.8167 | 0.00998 | -0.0111 | 81.8337
7.5 | 0.8632 | 0.01046 | -0.0096 | 82.5239
8 | 0.909 | 0.01098 | -0.0079 | 82.7869
8.5 | 0.9553 | 0.0115 | -0.0064 | 83.0696
9 | 0.9988 | 0.01215 | -0.0045 | 82.2058
9.5 | 1.0413 | 0.01287 | -0.0025 | 80.9091
10 | 1.0837 | 0.01363 | -0.0006 | 79.5084
10.5 | 1.123 | 0.01456 | 0.0017 | 77.1291
11 | 1.1628 | 0.01551 | 0.0037 | 74.971
11.5 | 1.195 | 0.01683 | 0.0065 | 71.0042
12.5 | 1.2776 | 0.01989 | 0.0084 | 64.2333
13 | 1.3064 | 0.02161 | 0.0113 | 60.4535
13.5 | 1.335 | 0.02344 | 0.014 | 56.9539
14 | 1.3588 | 0.02565 | 0.017 | 52.9747
14.5 | 1.386 | 0.02778 | 0.0194 | 49.892
15 | 1.412 | 0.03006 | 0.0217 | 46.9727
15.5 | 1.4352 | 0.03265 | 0.024 | 43.9571
16 | 1.4567 | 0.03547 | 0.0261 | 41.0685
16.5 | 1.4697 | 0.03904 | 0.0283 | 37.646
17 | 1.4885 | 0.04235 | 0.0299 | 35.1476
17.5 | 1.503 | 0.0461 | 0.0315 | 32.603
18 | 1.5127 | 0.05042 | 0.0327 | 30.002
18.5 | 1.5177 | 0.0554 | 0.0337 | 27.3953
19 | 1.5209 | 0.06068 | 0.0342 | 25.0643
19.5 | 1.5223 | 0.06641 | 0.0341 | 22.9228
20 | 1.5216 | 0.07254 | 0.0335 | 20.976

## 87. Re 6M Mach 0.50 (1)
BIGFOIL.COM POLAR EXPORT
NACA65A217
NACA65A217 |  |  |  | Cl Max: | 1.233 | at alpha= | 20 | deg
JavaFoil+Calcfoil stall+Eppler ext transition |  |  |  | L/D Max: | 104.543 | at alpha= | 2.5 | deg
Re: | 6000000 |  |  | Cd Min: | 0.00511 | at alpha= | -1 | deg
Mach: | 0.5 |  |  | Cl=0 at alpha= | -1.6458 | deg
|  |  |  | @ Cl=0.1, Cd= | 0.0051133
|  |  |  | @ Cl=0.4, Cd= | 0.0052833
|  |  |  | @ Cl=0.6, Cd= | 0.0061651
alpha (deg) | Cl | Cd | Cm | Cl/Cd
-20 | -1.048 | 0.14749 | 0.002 | -7.103
-19.5 | -1.01 | 0.14919 | 0.001 | -6.769
-19 | -0.979 | 0.14507 | 0.001 | -6.75
-18.5 | -0.951 | 0.14254 | 0 | -6.675
-18 | -0.931 | 0.13449 | -0.001 | -6.923
-17.5 | -0.896 | 0.13344 | -0.001 | -6.717
-17 | -0.867 | 0.12867 | -0.002 | -6.739
-16.5 | -0.839 | 0.12499 | -0.003 | -6.715
-16 | -0.812 | 0.11788 | -0.003 | -6.888
-15.5 | -0.784 | 0.11739 | -0.004 | -6.682
-15 | -0.757 | 0.11529 | -0.005 | -6.564
-14.5 | -0.729 | 0.11024 | -0.005 | -6.609
-14 | -0.699 | 0.10367 | -0.006 | -6.746
-13.5 | -0.672 | 0.09995 | -0.006 | -6.719
-13 | -0.644 | 0.09643 | -0.007 | -6.675
-12.5 | -0.616 | 0.08119 | -0.008 | -7.59
-12 | -0.587 | 0.08966 | -0.008 | -6.553
-11.5 | -0.559 | 0.08144 | -0.009 | -6.867
-11 | -0.531 | 0.07404 | -0.009 | -7.178
-10.5 | -0.502 | 0.07861 | -0.01 | -6.392
-10 | -0.476 | 0.06738 | -0.011 | -7.059
-9.5 | -0.448 | 0.06506 | -0.012 | -6.882
-9 | -0.592 | 0.05387 | -0.015 | -10.982
-8.5 | -0.786 | 0.01393 | -0.025 | -56.384
-8 | -0.785 | 0.01238 | -0.026 | -63.424
-7.5 | -0.756 | 0.01142 | -0.027 | -66.152
-7 | -0.712 | 0.01077 | -0.029 | -66.065
-6.5 | -0.66 | 0.01018 | -0.03 | -64.799
-6 | -0.605 | 0.00969 | -0.032 | -62.374
-5.5 | -0.54 | 0.00918 | -0.033 | -58.812
-5 | -0.472 | 0.0088 | -0.034 | -53.693
-4.5 | -0.404 | 0.00847 | -0.036 | -47.655
-4 | -0.334 | 0.00819 | -0.037 | -40.837
-3.5 | -0.264 | 0.0079 | -0.039 | -33.438
-3 | -0.193 | 0.00776 | -0.04 | -24.923
-2.5 | -0.122 | 0.00752 | -0.041 | -16.25
-2 | -0.051 | 0.00739 | -0.043 | -6.878
-1.5 | 0.021 | 0.00515 | -0.044 | 4.029
-1 | 0.092 | 0.00511 | -0.045 | 18.082
-0.5 | 0.164 | 0.00514 | -0.047 | 31.919
0 | 0.236 | 0.00519 | -0.048 | 45.442
0.5 | 0.308 | 0.00523 | -0.049 | 58.86
1 | 0.379 | 0.00526 | -0.051 | 72.071
1.5 | 0.451 | 0.00534 | -0.052 | 84.371
2 | 0.522 | 0.00551 | -0.053 | 94.803
2.5 | 0.591 | 0.00566 | -0.055 | 104.543
3 | 0.658 | 0.00942 | -0.056 | 69.83
3.5 | 0.725 | 0.00984 | -0.057 | 73.686
4 | 0.791 | 0.01026 | -0.058 | 77.115
4.5 | 0.857 | 0.01073 | -0.059 | 79.873
5 | 0.921 | 0.01118 | -0.06 | 82.351
5.5 | 0.983 | 0.01168 | -0.062 | 84.166
6 | 1.043 | 0.01226 | -0.063 | 85.07
6.5 | 1.097 | 0.01294 | -0.064 | 84.747
7 | 1.142 | 0.01369 | -0.065 | 83.432
7.5 | 1.177 | 0.01452 | -0.066 | 81.017
8 | 1.193 | 0.01629 | -0.067 | 73.25
8.5 | 1.181 | 0.01764 | -0.068 | 66.942
9 | 1.096 | 0.01972 | -0.069 | 55.612
9.5 | 0.751 | 0.02313 | -0.069 | 32.477
10 | 0.659 | 0.07531 | -0.037 | 8.749
10.5 | 0.686 | 0.07788 | -0.037 | 8.808
11 | 0.715 | 0.07368 | -0.039 | 9.701
11.5 | 0.742 | 0.08243 | -0.039 | 9.001
12 | 0.77 | 0.09046 | -0.04 | 8.51
12.5 | 0.798 | 0.09087 | -0.041 | 8.776
13 | 0.825 | 0.09778 | -0.041 | 8.437
13.5 | 0.852 | 0.09811 | -0.042 | 8.689
14 | 0.882 | 0.10471 | -0.045 | 8.421
14.5 | 0.91 | 0.1101 | -0.046 | 8.261
15 | 0.936 | 0.11323 | -0.046 | 8.267
15.5 | 0.963 | 0.11711 | -0.047 | 8.224
16 | 0.991 | 0.12239 | -0.047 | 8.094
16.5 | 1.021 | 0.12447 | -0.051 | 8.206
17 | 1.086 | 0.1102 | -0.066 | 9.852
17.5 | 1.075 | 0.13291 | -0.052 | 8.086
18 | 1.119 | 0.12938 | -0.061 | 8.652
18.5 | 1.183 | 0.11245 | -0.071 | 10.519
19 | 1.197 | 0.12964 | -0.069 | 9.231
19.5 | 1.193 | 0.15064 | -0.06 | 7.918
20 | 1.233 | 0.14905 | -0.065 | 8.274

## 88. Re 6M Mach 0.50 (2)
BIGFOIL.COM POLAR EXPORT
NACA65A217
NACA65A217 |  |  |  | Cl Max: | 1.2405 | at alpha= | 12 | deg
XFOIL ncrit=9 |  |  |  | L/D Max: | 90.7631 | at alpha= | 2.5 | deg
Re: | 6000000 |  |  | Cd Min: | 0.13709 | at alpha= | 17 | deg
Mach: | 0.5 |  |  | Cl=0 at alpha= | -1.3247 | deg
|  |  |  | @ Cl=0.1, Cd= | 0.004383
|  |  |  | @ Cl=0.4, Cd= | 0.0047748
|  |  |  | @ Cl=0.6, Cd= | 0.0099212
alpha (deg) | Cl | Cd | Cm | Cl/Cd
-16 | -0.596 | 0.12899 | -0.0678 | -4.6205
-15.5 | -0.6225 | 0.11334 | -0.08 | -5.4923
-15 | -0.6478 | 0.09843 | -0.0918 | -6.5813
-14.5 | -0.6757 | 0.08571 | -0.0991 | -7.8836
-14 | -0.7001 | 0.07379 | -0.1066 | -9.4877
-13.5 | -0.7217 | 0.06309 | -0.1132 | -11.4392
-13 | -0.7575 | 0.0522 | -0.1188 | -14.5115
-12.5 | -0.7886 | 0.04317 | -0.1217 | -18.2673
-12 | -0.8225 | 0.03507 | -0.1219 | -23.4531
-11.5 | -0.8622 | 0.02761 | -0.1191 | -31.2278
-11 | -0.8821 | 0.02212 | -0.1139 | -39.8779
-10.5 | -0.8815 | 0.01816 | -0.1078 | -48.5407
-10 | -0.8579 | 0.01549 | -0.1022 | -55.3841
-9.5 | -0.8186 | 0.01369 | -0.0974 | -59.7955
-9 | -0.7746 | 0.01228 | -0.0931 | -63.0782
-8.5 | -0.7241 | 0.01129 | -0.0893 | -64.1364
-8 | -0.6748 | 0.0104 | -0.0854 | -64.8846
-7.5 | -0.6208 | 0.00976 | -0.082 | -63.6066
-7 | -0.5658 | 0.00923 | -0.0789 | -61.3001
-6.5 | -0.5093 | 0.00881 | -0.0761 | -57.8093
-6 | -0.4526 | 0.00843 | -0.0735 | -53.6892
-5.5 | -0.3931 | 0.00812 | -0.0715 | -48.4113
-5 | -0.3347 | 0.00782 | -0.0695 | -42.8005
-4.5 | -0.2773 | 0.00755 | -0.0673 | -36.7285
-4 | -0.2202 | 0.00735 | -0.0652 | -29.9592
-3.5 | -0.1665 | 0.00713 | -0.0625 | -23.352
-3 | -0.1092 | 0.00694 | -0.0607 | -15.7349
-2.5 | -0.0572 | 0.00671 | -0.0578 | -8.5246
-2 | -0.0307 | 0.00611 | -0.0497 | -5.0245
-1.5 | -0.0095 | 0.00536 | -0.0406 | -1.7724
-1 | 0.0176 | 0.00463 | -0.0327 | 3.8013
-0.5 | 0.0708 | 0.00442 | -0.0303 | 16.0181
0 | 0.1339 | 0.00434 | -0.0299 | 30.8525
0.5 | 0.1958 | 0.00438 | -0.0292 | 44.7032
1 | 0.2602 | 0.00443 | -0.029 | 58.7359
1.5 | 0.324 | 0.00453 | -0.0288 | 71.5232
2 | 0.3861 | 0.00472 | -0.0282 | 81.8008
2.5 | 0.452 | 0.00498 | -0.0284 | 90.7631
3 | 0.4862 | 0.0061 | -0.0228 | 79.7049
3.5 | 0.5117 | 0.00726 | -0.0156 | 70.4821
4 | 0.5167 | 0.00905 | -0.0054 | 57.0939
4.5 | 0.5703 | 0.00959 | -0.0035 | 59.4682
5 | 0.6232 | 0.01018 | -0.0014 | 61.2181
5.5 | 0.6756 | 0.01083 | 0.0007 | 62.3823
6 | 0.7282 | 0.01153 | 0.0029 | 63.157
7 | 0.8297 | 0.01324 | 0.0078 | 62.6662
7.5 | 0.8797 | 0.01423 | 0.0104 | 61.8201
8 | 0.9285 | 0.01535 | 0.0133 | 60.4886
8.5 | 0.9752 | 0.01663 | 0.0164 | 58.641
9 | 1.0212 | 0.01806 | 0.0196 | 56.5449
9.5 | 1.067 | 0.01959 | 0.0229 | 54.4666
10 | 1.1108 | 0.02133 | 0.0264 | 52.0769
10.5 | 1.1495 | 0.02345 | 0.0302 | 49.0192
11 | 1.1844 | 0.02594 | 0.0344 | 45.6592
11.5 | 1.2126 | 0.02899 | 0.0388 | 41.8282
12 | 1.2405 | 0.03366 | 0.0409 | 36.8538
12.5 | 1.228 | 0.0395 | 0.0463 | 31.0886
13 | 1.2003 | 0.04672 | 0.0505 | 25.6914
14 | 1.1369 | 0.06416 | 0.0526 | 17.7198
14.5 | 1.0955 | 0.07525 | 0.0499 | 14.5581
15 | 1.0566 | 0.08725 | 0.0452 | 12.11
15.5 | 1.0225 | 0.09974 | 0.0391 | 10.2517
16 | 0.9987 | 0.11169 | 0.0326 | 8.9417
16.5 | 0.9715 | 0.12477 | 0.025 | 7.7863
17 | 0.9519 | 0.13709 | 0.0177 | 6.9436

## 89. Re 7M Mach 0.00 (1)
BIGFOIL.COM POLAR EXPORT
NACA65A217
NACA65A217 |  |  |  | Cl Max: | 1.413 | at alpha= | 13.5 | deg
JavaFoil+Calcfoil stall+Eppler ext transition |  |  |  | L/D Max: | 105.554 | at alpha= | 6.5 | deg
Re: | 7000000 |  |  | Cd Min: | 0.00484 | at alpha= | -0.5 | deg
Mach: | 0 |  |  | Cl=0 at alpha= | -1.6452 | deg
|  |  |  | @ Cl=0.1, Cd= | 0.0048468
|  |  |  | @ Cl=0.4, Cd= | 0.0050177
|  |  |  | @ Cl=0.6, Cd= | 0.0066977
alpha (deg) | Cl | Cd | Cm | Cl/Cd
-20 | -0.86 | 0.14373 | 0.002 | -5.987
-19.5 | -0.883 | 0.13843 | 0.001 | -6.381
-19 | -0.908 | 0.1294 | 0.001 | -7.017
-18.5 | -0.932 | 0.12019 | 0 | -7.756
-18 | -0.959 | 0.10783 | -0.001 | -8.892
-17.5 | -0.987 | 0.09416 | -0.001 | -10.484
-17 | -1.051 | 0.05969 | -0.003 | -17.606
-16.5 | -1.095 | 0.04174 | -0.004 | -26.238
-16 | -1.115 | 0.03351 | -0.005 | -33.26
-15.5 | -1.133 | 0.02604 | -0.006 | -43.528
-15 | -1.138 | 0.02279 | -0.007 | -49.941
-14.5 | -1.135 | 0.02098 | -0.008 | -54.108
-14 | -1.13 | 0.01897 | -0.009 | -59.571
-13.5 | -1.122 | 0.01715 | -0.01 | -65.426
-13 | -1.111 | 0.01561 | -0.011 | -71.174
-12.5 | -1.093 | 0.01447 | -0.012 | -75.531
-12 | -1.069 | 0.01367 | -0.014 | -78.253
-11.5 | -1.042 | 0.01291 | -0.015 | -80.696
-11 | -1.01 | 0.01227 | -0.016 | -82.377
-10.5 | -0.975 | 0.01165 | -0.017 | -83.705
-10 | -0.938 | 0.01101 | -0.018 | -85.186
-9.5 | -0.9 | 0.01022 | -0.019 | -88.085
-9 | -0.856 | 0.00997 | -0.021 | -85.813
-8.5 | -0.807 | 0.00957 | -0.022 | -84.317
-8 | -0.755 | 0.00919 | -0.023 | -82.208
-7.5 | -0.702 | 0.00887 | -0.024 | -79.128
-7 | -0.647 | 0.00856 | -0.025 | -75.543
-6.5 | -0.59 | 0.00826 | -0.026 | -71.406
-6 | -0.532 | 0.00802 | -0.028 | -66.279
-5.5 | -0.472 | 0.00785 | -0.029 | -60.203
-5 | -0.412 | 0.00762 | -0.03 | -54.105
-4.5 | -0.352 | 0.00747 | -0.031 | -47.094
-4 | -0.291 | 0.00731 | -0.032 | -39.745
-3.5 | -0.229 | 0.0071 | -0.033 | -32.274
-3 | -0.168 | 0.00701 | -0.035 | -23.936
-2.5 | -0.106 | 0.00687 | -0.036 | -15.411
-2 | -0.044 | 0.00492 | -0.037 | -8.944
-1.5 | 0.018 | 0.00487 | -0.038 | 3.692
-1 | 0.08 | 0.00485 | -0.039 | 16.507
-0.5 | 0.142 | 0.00484 | -0.04 | 29.371
0 | 0.204 | 0.00489 | -0.042 | 41.783
0.5 | 0.266 | 0.0049 | -0.043 | 54.35
1 | 0.328 | 0.00492 | -0.044 | 66.805
1.5 | 0.39 | 0.005 | -0.045 | 78.048
2 | 0.452 | 0.00511 | -0.046 | 88.608
2.5 | 0.513 | 0.00524 | -0.047 | 97.846
3 | 0.574 | 0.0055 | -0.049 | 104.355
3.5 | 0.635 | 0.00831 | -0.05 | 76.425
4 | 0.695 | 0.00856 | -0.051 | 81.257
4.5 | 0.755 | 0.00889 | -0.052 | 84.928
5 | 0.815 | 0.00924 | -0.053 | 88.175
5.5 | 0.873 | 0.00952 | -0.054 | 91.793
6 | 0.931 | 0.00986 | -0.055 | 94.458
6.5 | 0.985 | 0.00933 | -0.056 | 105.554
7 | 1.036 | 0.01041 | -0.057 | 99.444
7.5 | 1.085 | 0.01084 | -0.058 | 100.116
8 | 1.133 | 0.01129 | -0.059 | 100.376
8.5 | 1.179 | 0.01173 | -0.06 | 100.532
9 | 1.223 | 0.01218 | -0.061 | 100.419
9.5 | 1.263 | 0.01269 | -0.062 | 99.587
10 | 1.298 | 0.01371 | -0.063 | 94.626
10.5 | 1.328 | 0.01437 | -0.064 | 92.435
11 | 1.355 | 0.01505 | -0.065 | 90.029
11.5 | 1.377 | 0.01579 | -0.066 | 87.165
12 | 1.394 | 0.01651 | -0.067 | 84.408
12.5 | 1.405 | 0.01742 | -0.068 | 80.676
13 | 1.411 | 0.01847 | -0.068 | 76.402
13.5 | 1.413 | 0.01946 | -0.069 | 72.615
14 | 1.41 | 0.02062 | -0.07 | 68.403
14.5 | 1.402 | 0.02208 | -0.071 | 63.51
15 | 1.39 | 0.02358 | -0.071 | 58.957
15.5 | 1.373 | 0.02562 | -0.072 | 53.599
16 | 1.351 | 0.02803 | -0.072 | 48.193
16.5 | 1.326 | 0.03065 | -0.073 | 43.247
17 | 1.293 | 0.03487 | -0.073 | 37.084
17.5 | 1.257 | 0.04007 | -0.073 | 31.377
18 | 1.205 | 0.05075 | -0.071 | 23.74
18.5 | 1.155 | 0.06169 | -0.07 | 18.717

## 90. Re 7M Mach 0.00 (2)
BIGFOIL.COM POLAR EXPORT
NACA65A217
NACA65A217 |  |  |  | Cl Max: | 1.6089 | at alpha= | 20 | deg
XFOIL ncrit=9 |  |  |  | L/D Max: | 92.3717 | at alpha= | 8.5 | deg
Re: | 7000000 |  |  | Cd Min: | 0.05001 | at alpha= | 20 | deg
Mach: | 0 |  |  | Cl=0 at alpha= | -1.5539 | deg
|  |  |  | @ Cl=0.1, Cd= | 0.0040996
|  |  |  | @ Cl=0.4, Cd= | 0.0049258
|  |  |  | @ Cl=0.6, Cd= | 0.0079294
alpha (deg) | Cl | Cd | Cm | Cl/Cd
-20 | -1.4689 | 0.03799 | -0.0759 | -38.6654
-19.5 | -1.46 | 0.03447 | -0.0752 | -42.3557
-19 | -1.4455 | 0.03159 | -0.0742 | -45.7582
-18.5 | -1.4305 | 0.02895 | -0.0728 | -49.4128
-18 | -1.4106 | 0.02685 | -0.0713 | -52.5363
-17.5 | -1.3922 | 0.02484 | -0.0692 | -56.0467
-16.5 | -1.3291 | 0.0211 | -0.0689 | -62.9905
-16 | -1.2837 | 0.01944 | -0.071 | -66.034
-15.5 | -1.2485 | 0.01805 | -0.0706 | -69.169
-15 | -1.217 | 0.01687 | -0.069 | -72.1399
-14 | -1.155 | 0.01454 | -0.0651 | -79.436
-13.5 | -1.1195 | 0.01366 | -0.0634 | -81.9546
-13 | -1.0826 | 0.01288 | -0.0616 | -84.0528
-12.5 | -1.044 | 0.01219 | -0.0599 | -85.644
-12 | -1.0046 | 0.01158 | -0.0582 | -86.753
-11.5 | -0.9663 | 0.01092 | -0.0561 | -88.489
-11 | -0.9249 | 0.01041 | -0.0543 | -88.8473
-10.5 | -0.8836 | 0.0099 | -0.0525 | -89.2525
-10 | -0.8393 | 0.00946 | -0.051 | -88.7209
-9.5 | -0.7926 | 0.00912 | -0.0499 | -86.9079
-9 | -0.7471 | 0.00876 | -0.0485 | -85.2854
-8.5 | -0.7004 | 0.0085 | -0.0472 | -82.4
-8 | -0.6546 | 0.00818 | -0.0457 | -80.0244
-7.5 | -0.6026 | 0.00793 | -0.0455 | -75.9899
-7 | -0.5509 | 0.00766 | -0.0452 | -71.9191
-6.5 | -0.4981 | 0.00743 | -0.0451 | -67.039
-6 | -0.4437 | 0.00727 | -0.0453 | -61.0316
-5.5 | -0.39 | 0.00707 | -0.0453 | -55.1627
-5 | -0.335 | 0.00688 | -0.0456 | -48.6919
-4.5 | -0.2789 | 0.00674 | -0.0461 | -41.3798
-4 | -0.2211 | 0.00658 | -0.047 | -33.6018
-3.5 | -0.1637 | 0.00643 | -0.0478 | -25.4588
-3 | -0.1113 | 0.00625 | -0.0475 | -17.808
-2.5 | -0.0723 | 0.00573 | -0.0443 | -12.6178
-2 | -0.0323 | 0.00531 | -0.0413 | -6.0829
-1.5 | 0.0039 | 0.00478 | -0.0374 | 0.8159
-0.5 | 0.0869 | 0.00412 | -0.0318 | 21.0922
0 | 0.1384 | 0.00404 | -0.0312 | 34.2574
0.5 | 0.1914 | 0.00406 | -0.0308 | 47.1429
1 | 0.2461 | 0.00409 | -0.0309 | 60.1711
1.5 | 0.3016 | 0.00416 | -0.0312 | 72.5
2 | 0.3516 | 0.00442 | -0.0303 | 79.5475
2.5 | 0.4004 | 0.00493 | -0.0294 | 81.217
3 | 0.4527 | 0.00561 | -0.0295 | 80.6952
3.5 | 0.4969 | 0.00626 | -0.0278 | 79.377
4.5 | 0.573 | 0.00776 | -0.0218 | 73.8402
5 | 0.6224 | 0.00807 | -0.021 | 77.1252
5.5 | 0.6728 | 0.00831 | -0.0205 | 80.9627
6 | 0.7203 | 0.00864 | -0.0194 | 83.3681
6.5 | 0.7696 | 0.00889 | -0.0188 | 86.5692
7 | 0.8171 | 0.00921 | -0.0178 | 88.7188
7.5 | 0.8631 | 0.00957 | -0.0166 | 90.1881
8 | 0.9091 | 0.00994 | -0.0155 | 91.4588
8.5 | 0.9542 | 0.01033 | -0.0144 | 92.3717
9 | 0.9974 | 0.01081 | -0.0129 | 92.2664
9.5 | 1.0398 | 0.01133 | -0.0114 | 91.7741
10 | 1.0821 | 0.01186 | -0.01 | 91.2395
10.5 | 1.1216 | 0.01252 | -0.0083 | 89.5847
11 | 1.1611 | 0.01321 | -0.0067 | 87.8955
11.5 | 1.195 | 0.01416 | -0.0044 | 84.3927
12 | 1.2314 | 0.0149 | -0.0026 | 82.6443
12.5 | 1.2825 | 0.01614 | -0.0043 | 79.461
13 | 1.3124 | 0.01734 | -0.0017 | 75.6863
13.5 | 1.3411 | 0.01867 | 0.0008 | 71.8318
14 | 1.3676 | 0.02017 | 0.0033 | 67.8037
14.5 | 1.3972 | 0.02158 | 0.0053 | 64.7451
15 | 1.4255 | 0.02312 | 0.0073 | 61.6566
15.5 | 1.4479 | 0.0251 | 0.0096 | 57.6853
16 | 1.4741 | 0.02692 | 0.0113 | 54.7585
16.5 | 1.4964 | 0.02906 | 0.0132 | 51.4935
17 | 1.5205 | 0.03115 | 0.0147 | 48.8122
17.5 | 1.5406 | 0.03363 | 0.0162 | 45.8103
18 | 1.555 | 0.0366 | 0.0179 | 42.4863
18.5 | 1.5691 | 0.03975 | 0.0193 | 39.4742
19 | 1.5845 | 0.0429 | 0.0203 | 36.9347
19.5 | 1.5994 | 0.04613 | 0.0211 | 34.6716
20 | 1.6089 | 0.05001 | 0.0218 | 32.1716

## 91. Re 7M Mach 0.10 (1)
BIGFOIL.COM POLAR EXPORT
NACA65A217
NACA65A217 |  |  |  | Cl Max: | 1.401 | at alpha= | 13 | deg
JavaFoil+Calcfoil stall+Eppler ext transition |  |  |  | L/D Max: | 104.732 | at alpha= | 3 | deg
Re: | 7000000 |  |  | Cd Min: | 0.00485 | at alpha= | -1 | deg
Mach: | 0.1 |  |  | Cl=0 at alpha= | -1.6452 | deg
|  |  |  | @ Cl=0.1, Cd= | 0.0048532
|  |  |  | @ Cl=0.4, Cd= | 0.0050227
|  |  |  | @ Cl=0.6, Cd= | 0.0065695
alpha (deg) | Cl | Cd | Cm | Cl/Cd
-19.5 | -0.832 | 0.14551 | 0.001 | -5.718
-19 | -0.86 | 0.1368 | 0.001 | -6.284
-18.5 | -0.887 | 0.12708 | 0 | -6.982
-18 | -0.913 | 0.11796 | -0.001 | -7.742
-17.5 | -0.941 | 0.10647 | -0.001 | -8.838
-17 | -0.98 | 0.08607 | -0.002 | -11.386
-16.5 | -1.039 | 0.05597 | -0.003 | -18.57
-16 | -1.078 | 0.039 | -0.005 | -27.639
-15.5 | -1.108 | 0.02805 | -0.006 | -39.494
-15 | -1.116 | 0.0244 | -0.007 | -45.745
-14.5 | -1.12 | 0.02145 | -0.008 | -52.215
-14 | -1.117 | 0.01959 | -0.009 | -57
-13.5 | -1.109 | 0.01808 | -0.01 | -61.333
-13 | -1.101 | 0.01617 | -0.011 | -68.086
-12.5 | -1.087 | 0.01491 | -0.012 | -72.848
-12 | -1.066 | 0.01389 | -0.014 | -76.724
-11.5 | -1.04 | 0.01313 | -0.015 | -79.198
-11 | -1.01 | 0.01243 | -0.016 | -81.252
-10.5 | -0.976 | 0.01182 | -0.017 | -82.514
-10 | -0.939 | 0.01115 | -0.018 | -84.199
-9.5 | -0.9 | 0.01052 | -0.019 | -85.616
-9 | -0.858 | 0.01013 | -0.021 | -84.69
-8.5 | -0.809 | 0.0096 | -0.022 | -84.337
-8 | -0.758 | 0.00921 | -0.023 | -82.308
-7.5 | -0.705 | 0.0089 | -0.024 | -79.149
-7 | -0.649 | 0.00857 | -0.025 | -75.747
-6.5 | -0.593 | 0.00826 | -0.026 | -71.734
-6 | -0.534 | 0.00805 | -0.028 | -66.392
-5.5 | -0.475 | 0.00787 | -0.029 | -60.284
-5 | -0.414 | 0.00771 | -0.03 | -53.747
-4.5 | -0.353 | 0.00747 | -0.031 | -47.296
-4 | -0.292 | 0.00731 | -0.032 | -39.929
-3.5 | -0.23 | 0.00718 | -0.034 | -32.092
-3 | -0.169 | 0.00701 | -0.035 | -24.05
-2.5 | -0.106 | 0.00689 | -0.036 | -15.456
-2 | -0.044 | 0.00495 | -0.037 | -8.943
-1.5 | 0.018 | 0.0049 | -0.038 | 3.692
-1 | 0.08 | 0.00485 | -0.039 | 16.592
-0.5 | 0.143 | 0.00486 | -0.041 | 29.422
0 | 0.205 | 0.00489 | -0.042 | 41.99
0.5 | 0.268 | 0.0049 | -0.043 | 54.619
1 | 0.33 | 0.00494 | -0.044 | 66.811
1.5 | 0.392 | 0.00501 | -0.045 | 78.36
2 | 0.455 | 0.00511 | -0.046 | 89.029
2.5 | 0.515 | 0.00524 | -0.048 | 98.279
3 | 0.577 | 0.00551 | -0.049 | 104.732
3.5 | 0.638 | 0.00832 | -0.05 | 76.658
4 | 0.699 | 0.00866 | -0.051 | 80.695
4.5 | 0.759 | 0.00891 | -0.052 | 85.151
5 | 0.819 | 0.00927 | -0.053 | 88.33
5.5 | 0.878 | 0.00963 | -0.054 | 91.097
6 | 0.934 | 0.00943 | -0.055 | 99.086
6.5 | 0.988 | 0.01014 | -0.056 | 97.399
7 | 1.039 | 0.01051 | -0.057 | 98.886
7.5 | 1.089 | 0.01094 | -0.058 | 99.513
8 | 1.137 | 0.01138 | -0.059 | 99.889
8.5 | 1.183 | 0.01183 | -0.06 | 99.996
9 | 1.226 | 0.01229 | -0.061 | 99.796
9.5 | 1.266 | 0.01281 | -0.062 | 98.85
10 | 1.3 | 0.01389 | -0.063 | 93.545
10.5 | 1.329 | 0.01455 | -0.064 | 91.356
11 | 1.354 | 0.01524 | -0.065 | 88.832
11.5 | 1.374 | 0.01602 | -0.066 | 85.791
12 | 1.389 | 0.01685 | -0.067 | 82.41
12.5 | 1.398 | 0.01772 | -0.068 | 78.867
13 | 1.401 | 0.01883 | -0.069 | 74.386
13.5 | 1.399 | 0.02 | -0.069 | 69.969
14 | 1.393 | 0.02122 | -0.07 | 65.615
14.5 | 1.381 | 0.02259 | -0.071 | 61.143
15 | 1.365 | 0.02428 | -0.072 | 56.222
15.5 | 1.342 | 0.02658 | -0.072 | 50.491
16 | 1.315 | 0.02927 | -0.072 | 44.917
16.5 | 1.28 | 0.03351 | -0.072 | 38.19
17 | 1.243 | 0.03809 | -0.072 | 32.625
17.5 | 1.189 | 0.04936 | -0.071 | 24.084
18 | 1.128 | 0.06419 | -0.069 | 17.571

## 92. Re 7M Mach 0.10 (2)
BIGFOIL.COM POLAR EXPORT
NACA65A217
NACA65A217 |  |  |  | Cl Max: | 1.6045 | at alpha= | 20 | deg
XFOIL ncrit=9 |  |  |  | L/D Max: | 91.5805 | at alpha= | 8.5 | deg
Re: | 7000000 |  |  | Cd Min: | 0.05244 | at alpha= | 20 | deg
Mach: | 0.1 |  |  | Cl=0 at alpha= | -1.5531 | deg
|  |  |  | @ Cl=0.1, Cd= | 0.0040984
|  |  |  | @ Cl=0.4, Cd= | 0.00492
|  |  |  | @ Cl=0.6, Cd= | 0.0079641
alpha (deg) | Cl | Cd | Cm | Cl/Cd
-20 | -1.4588 | 0.04071 | -0.0788 | -35.8339
-19.5 | -1.4523 | 0.0368 | -0.0782 | -39.4647
-19 | -1.4396 | 0.03358 | -0.0774 | -42.8708
-18.5 | -1.4268 | 0.03061 | -0.076 | -46.6122
-18 | -1.4074 | 0.02831 | -0.0745 | -49.7139
-17.5 | -1.3894 | 0.02613 | -0.0724 | -53.1726
-17 | -1.3722 | 0.02403 | -0.0699 | -57.1036
-16.5 | -1.3303 | 0.02204 | -0.0716 | -60.3584
-16 | -1.2759 | 0.02037 | -0.0755 | -62.6362
-15.5 | -1.2498 | 0.0187 | -0.0732 | -66.8342
-15 | -1.2186 | 0.01744 | -0.0716 | -69.8739
-14.5 | -1.1887 | 0.01612 | -0.0696 | -73.7407
-14 | -1.1563 | 0.01498 | -0.0676 | -77.1896
-13.5 | -1.1214 | 0.01401 | -0.0657 | -80.0428
-13 | -1.085 | 0.01314 | -0.0638 | -82.5723
-12.5 | -1.0463 | 0.01242 | -0.062 | -84.2432
-12 | -1.0064 | 0.01178 | -0.0603 | -85.4329
-11.5 | -0.9679 | 0.0111 | -0.0581 | -87.1982
-11 | -0.9267 | 0.01055 | -0.0562 | -87.8389
-10.5 | -0.8858 | 0.00999 | -0.0541 | -88.6687
-10 | -0.8417 | 0.00955 | -0.0525 | -88.1361
-9.5 | -0.7947 | 0.00919 | -0.0513 | -86.4744
-9 | -0.7488 | 0.00881 | -0.0499 | -84.9943
-8.5 | -0.7013 | 0.00854 | -0.0486 | -82.1194
-8 | -0.6562 | 0.00823 | -0.0469 | -79.7327
-7.5 | -0.6048 | 0.00798 | -0.0463 | -75.7895
-7 | -0.5527 | 0.00771 | -0.046 | -71.6861
-6.5 | -0.4999 | 0.00746 | -0.0458 | -67.0107
-6 | -0.4452 | 0.00729 | -0.0459 | -61.07
-5.5 | -0.3912 | 0.00709 | -0.0459 | -55.1763
-5 | -0.3362 | 0.0069 | -0.0461 | -48.7246
-4.5 | -0.2797 | 0.00675 | -0.0466 | -41.437
-4 | -0.2221 | 0.0066 | -0.0474 | -33.6515
-3.5 | -0.1642 | 0.00644 | -0.0482 | -25.4969
-3 | -0.1113 | 0.00627 | -0.0479 | -17.7512
-2.5 | -0.0722 | 0.00575 | -0.0446 | -12.5565
-2 | -0.032 | 0.00533 | -0.0416 | -6.0038
-1.5 | 0.0038 | 0.00479 | -0.0376 | 0.79332
-1 | 0.0391 | 0.00433 | -0.0334 | 9.03
-0.5 | 0.086 | 0.00412 | -0.0316 | 20.8738
0 | 0.1379 | 0.00404 | -0.031 | 34.1337
0.5 | 0.1912 | 0.00406 | -0.0307 | 47.0936
1 | 0.2463 | 0.00409 | -0.0308 | 60.22
1.5 | 0.3022 | 0.00417 | -0.0311 | 72.47
2 | 0.3526 | 0.00442 | -0.0302 | 79.7738
2.5 | 0.4019 | 0.00494 | -0.0293 | 81.3563
3 | 0.4539 | 0.00563 | -0.0293 | 80.6217
3.5 | 0.4977 | 0.00629 | -0.0274 | 79.1256
4 | 0.533 | 0.00714 | -0.0238 | 74.6499
4.5 | 0.5738 | 0.0078 | -0.0213 | 73.5641
5 | 0.6233 | 0.00811 | -0.0205 | 76.8557
5.5 | 0.6737 | 0.00835 | -0.0199 | 80.6826
6 | 0.7214 | 0.00868 | -0.0187 | 83.1106
6.5 | 0.771 | 0.00895 | -0.0181 | 86.1453
7 | 0.8183 | 0.00928 | -0.017 | 88.1789
7.5 | 0.8644 | 0.00966 | -0.0157 | 89.4824
8 | 0.9108 | 0.01003 | -0.0146 | 90.8076
8.5 | 0.9561 | 0.01044 | -0.0134 | 91.5805
9 | 0.999 | 0.01095 | -0.0118 | 91.2329
9.5 | 1.0416 | 0.01149 | -0.0103 | 90.6527
10 | 1.0842 | 0.01204 | -0.0088 | 90.0498
10.5 | 1.1237 | 0.01273 | -0.007 | 88.2718
11 | 1.1633 | 0.01345 | -0.0053 | 86.4907
11.5 | 1.1963 | 0.01449 | -0.0028 | 82.5604
12 | 1.2332 | 0.01524 | -0.001 | 80.9186
12.5 | 1.2833 | 0.01658 | -0.0024 | 77.4005
13 | 1.3127 | 0.01787 | 0.0003 | 73.4583
13.5 | 1.3424 | 0.01921 | 0.0027 | 69.8803
14 | 1.3674 | 0.02088 | 0.0055 | 65.4885
14.5 | 1.3972 | 0.02236 | 0.0075 | 62.4866
15 | 1.4247 | 0.02402 | 0.0096 | 59.3131
15.5 | 1.4488 | 0.026 | 0.0118 | 55.7231
16 | 1.4747 | 0.02793 | 0.0135 | 52.7999
16.5 | 1.4948 | 0.03032 | 0.0156 | 49.3008
17 | 1.5196 | 0.03248 | 0.017 | 46.7857
17.5 | 1.5373 | 0.03524 | 0.0187 | 43.6237
18 | 1.5518 | 0.03835 | 0.0203 | 40.4641
18.5 | 1.5668 | 0.04157 | 0.0217 | 37.6906
19 | 1.5812 | 0.0449 | 0.0227 | 35.216
19.5 | 1.5953 | 0.04838 | 0.0235 | 32.9744
20 | 1.6045 | 0.05244 | 0.0241 | 30.5969

## 93. Re 7M Mach 0.25 (1)
BIGFOIL.COM POLAR EXPORT
NACA65A217
NACA65A217 |  |  |  | Cl Max: | 1.344 | at alpha= | 11.5 | deg
JavaFoil+Calcfoil stall+Eppler ext transition |  |  |  | L/D Max: | 105.647 | at alpha= | 3 | deg
Re: | 7000000 |  |  | Cd Min: | 0.00488 | at alpha= | -0.5 | deg
Mach: | 0.25 |  |  | Cl=0 at alpha= | -1.6484 | deg
|  |  |  | @ Cl=0.1, Cd= | 0.0048873
|  |  |  | @ Cl=0.4, Cd= | 0.0050658
|  |  |  | @ Cl=0.6, Cd= | 0.0059453
alpha (deg) | Cl | Cd | Cm | Cl/Cd
-17.5 | -0.643 | 0.13774 | -0.001 | -4.668
-17 | -0.698 | 0.12836 | -0.002 | -5.44
-16.5 | -0.746 | 0.1208 | -0.002 | -6.177
-16 | -0.781 | 0.11206 | -0.003 | -6.969
-15.5 | -0.814 | 0.10242 | -0.004 | -7.946
-15 | -0.845 | 0.09051 | -0.005 | -9.338
-14.5 | -0.927 | 0.0491 | -0.007 | -18.88
-14 | -0.994 | 0.02719 | -0.009 | -36.549
-13.5 | -1.018 | 0.02206 | -0.01 | -46.13
-13 | -1.025 | 0.02008 | -0.011 | -51.054
-12.5 | -1.028 | 0.01793 | -0.013 | -57.349
-12 | -1.028 | 0.01574 | -0.014 | -65.281
-11.5 | -1.017 | 0.01438 | -0.015 | -70.723
-11 | -0.997 | 0.01346 | -0.016 | -74.093
-10.5 | -0.971 | 0.01269 | -0.017 | -76.556
-10 | -0.94 | 0.01201 | -0.019 | -78.216
-9.5 | -0.904 | 0.01117 | -0.02 | -80.949
-9 | -0.864 | 0.0106 | -0.021 | -81.533
-8.5 | -0.823 | 0.01016 | -0.022 | -81.026
-8 | -0.773 | 0.00968 | -0.024 | -79.856
-7.5 | -0.72 | 0.00927 | -0.025 | -77.684
-7 | -0.665 | 0.0089 | -0.026 | -74.663
-6.5 | -0.607 | 0.00851 | -0.027 | -71.316
-6 | -0.548 | 0.00827 | -0.028 | -66.225
-5.5 | -0.487 | 0.008 | -0.03 | -60.912
-5 | -0.425 | 0.00782 | -0.031 | -54.39
-4.5 | -0.363 | 0.0076 | -0.032 | -47.746
-4 | -0.3 | 0.00741 | -0.033 | -40.467
-3.5 | -0.237 | 0.00727 | -0.034 | -32.535
-3 | -0.173 | 0.00708 | -0.036 | -24.451
-2.5 | -0.109 | 0.00697 | -0.037 | -15.698
-2 | -0.045 | 0.00685 | -0.038 | -6.633
-1.5 | 0.019 | 0.00493 | -0.039 | 3.768
-1 | 0.083 | 0.00489 | -0.041 | 16.904
-0.5 | 0.147 | 0.00488 | -0.042 | 30.116
0 | 0.211 | 0.00492 | -0.043 | 42.878
0.5 | 0.275 | 0.00495 | -0.044 | 55.594
1 | 0.339 | 0.00498 | -0.045 | 68.173
1.5 | 0.403 | 0.00507 | -0.047 | 79.582
2 | 0.467 | 0.00518 | -0.048 | 90.168
2.5 | 0.53 | 0.00533 | -0.049 | 99.296
3 | 0.593 | 0.00561 | -0.05 | 105.647
3.5 | 0.655 | 0.00858 | -0.051 | 76.375
4 | 0.718 | 0.00894 | -0.052 | 80.236
4.5 | 0.779 | 0.00924 | -0.054 | 84.365
5 | 0.84 | 0.00962 | -0.055 | 87.387
5.5 | 0.898 | 0.00947 | -0.056 | 94.89
6 | 0.955 | 0.01014 | -0.057 | 94.155
6.5 | 1.009 | 0.01052 | -0.058 | 95.876
7 | 1.061 | 0.01096 | -0.059 | 96.77
7.5 | 1.111 | 0.01145 | -0.06 | 97.012
8 | 1.158 | 0.01191 | -0.061 | 97.226
8.5 | 1.202 | 0.01243 | -0.062 | 96.696
9 | 1.243 | 0.01297 | -0.063 | 95.839
9.5 | 1.277 | 0.0141 | -0.064 | 90.563
10 | 1.305 | 0.01483 | -0.065 | 88.006
10.5 | 1.326 | 0.01563 | -0.066 | 84.812
11 | 1.339 | 0.01651 | -0.067 | 81.075
11.5 | 1.344 | 0.01752 | -0.068 | 76.718
12 | 1.341 | 0.01865 | -0.068 | 71.915
12.5 | 1.329 | 0.01987 | -0.069 | 66.906
13 | 1.309 | 0.0214 | -0.07 | 61.162
13.5 | 1.28 | 0.02304 | -0.071 | 55.554
14 | 1.242 | 0.02514 | -0.071 | 49.387
14.5 | 1.189 | 0.02897 | -0.071 | 41.034
15 | 1.112 | 0.03882 | -0.07 | 28.635
15.5 | 0.963 | 0.08596 | -0.057 | 11.204
16 | 0.886 | 0.10767 | -0.051 | 8.227
16.5 | 0.823 | 0.11858 | -0.049 | 6.938

## 94. Re 7M Mach 0.25 (2)
BIGFOIL.COM POLAR EXPORT
NACA65A217
NACA65A217 |  |  |  | Cl Max: | 1.5449 | at alpha= | 19 | deg
XFOIL ncrit=9 |  |  |  | L/D Max: | 86.717 | at alpha= | 8 | deg
Re: | 7000000 |  |  | Cd Min: | 0.0701 | at alpha= | 20 | deg
Mach: | 0.25 |  |  | Cl=0 at alpha= | -1.5306 | deg
|  |  |  | @ Cl=0.1, Cd= | 0.0041304
|  |  |  | @ Cl=0.4, Cd= | 0.0048855
|  |  |  | @ Cl=0.6, Cd= | 0.0081655
alpha (deg) | Cl | Cd | Cm | Cl/Cd
-20 | -1.3428 | 0.06342 | -0.0881 | -21.1731
-19.5 | -1.3678 | 0.0548 | -0.0906 | -24.9599
-19 | -1.3724 | 0.04875 | -0.0914 | -28.1518
-18.5 | -1.3762 | 0.04317 | -0.0913 | -31.8786
-18 | -1.3643 | 0.03929 | -0.0904 | -34.7238
-17.5 | -1.3546 | 0.03549 | -0.089 | -38.1685
-17 | -1.347 | 0.03189 | -0.0867 | -42.2389
-16 | -1.2935 | 0.02579 | -0.086 | -50.1551
-15.5 | -1.2495 | 0.02316 | -0.0879 | -53.9508
-15 | -1.2212 | 0.02126 | -0.0858 | -57.4412
-14.5 | -1.1895 | 0.01961 | -0.0837 | -60.6578
-14 | -1.1607 | 0.01787 | -0.0811 | -64.9524
-13.5 | -1.1271 | 0.01643 | -0.0787 | -68.6001
-13 | -1.0941 | 0.01503 | -0.0761 | -72.7944
-12.5 | -1.0564 | 0.01394 | -0.0737 | -75.7819
-12 | -1.017 | 0.013 | -0.0714 | -78.2308
-11.5 | -0.9767 | 0.01217 | -0.069 | -80.2547
-11 | -0.9356 | 0.01142 | -0.0665 | -81.9264
-10.5 | -0.8945 | 0.01072 | -0.0639 | -83.4422
-10 | -0.851 | 0.01013 | -0.0615 | -84.0079
-9.5 | -0.8068 | 0.0096 | -0.0591 | -84.0417
-9 | -0.759 | 0.00918 | -0.0573 | -82.6797
-8.5 | -0.7098 | 0.0088 | -0.0557 | -80.6591
-8 | -0.6598 | 0.00848 | -0.0542 | -77.8066
-7.5 | -0.6107 | 0.00818 | -0.0525 | -74.6577
-7 | -0.5606 | 0.00795 | -0.051 | -70.5157
-6.5 | -0.5089 | 0.00765 | -0.0499 | -66.5229
-6 | -0.4532 | 0.00743 | -0.0496 | -60.996
-5.5 | -0.3969 | 0.00724 | -0.0495 | -54.8204
-5 | -0.3418 | 0.00702 | -0.0492 | -48.6895
-4 | -0.2262 | 0.0067 | -0.0497 | -33.7612
-3.5 | -0.1667 | 0.00653 | -0.0504 | -25.5283
-3 | -0.1123 | 0.00635 | -0.05 | -17.685
-2.5 | -0.071 | 0.0059 | -0.0468 | -12.0339
-2 | -0.0307 | 0.00545 | -0.0433 | -5.633
-1.5 | 0.002 | 0.0049 | -0.0382 | 0.40816
-1 | 0.0345 | 0.00438 | -0.033 | 7.8767
-0.5 | 0.0822 | 0.00416 | -0.0311 | 19.7596
0 | 0.1364 | 0.00407 | -0.0306 | 33.5135
0.5 | 0.1917 | 0.00409 | -0.0303 | 46.8704
1 | 0.2486 | 0.00413 | -0.0304 | 60.1937
1.5 | 0.3065 | 0.0042 | -0.0307 | 72.9762
2 | 0.3589 | 0.00446 | -0.0299 | 80.4709
2.5 | 0.4101 | 0.00499 | -0.029 | 82.1844
3 | 0.4597 | 0.00575 | -0.0281 | 79.9478
3.5 | 0.5015 | 0.00646 | -0.0254 | 77.6316
4 | 0.5353 | 0.0074 | -0.0212 | 72.3378
4.5 | 0.5762 | 0.00802 | -0.0183 | 71.8454
5 | 0.6269 | 0.00833 | -0.0173 | 75.2581
5.5 | 0.6781 | 0.00861 | -0.0164 | 78.7573
6 | 0.727 | 0.00897 | -0.015 | 81.0479
6.5 | 0.7773 | 0.00929 | -0.014 | 83.6706
7 | 0.8243 | 0.00972 | -0.0124 | 84.8045
7.5 | 0.8717 | 0.01016 | -0.011 | 85.7972
8 | 0.9192 | 0.0106 | -0.0096 | 86.717
8.5 | 0.9636 | 0.01118 | -0.0077 | 86.1896
9 | 1.0075 | 0.0118 | -0.0058 | 85.3814
9.5 | 1.052 | 0.01242 | -0.004 | 84.7021
10 | 1.0932 | 0.01322 | -0.0019 | 82.6929
10.5 | 1.1344 | 0.01404 | 0.0002 | 80.7977
11 | 1.1712 | 0.01511 | 0.0027 | 77.5116
11.5 | 1.2051 | 0.01637 | 0.0054 | 73.6164
12 | 1.2391 | 0.01748 | 0.0081 | 70.8867
12.5 | 1.2877 | 0.01927 | 0.0074 | 66.8241
13 | 1.3196 | 0.02077 | 0.0101 | 63.5339
13.5 | 1.3457 | 0.02271 | 0.0132 | 59.2558
14 | 1.3718 | 0.02475 | 0.016 | 55.4263
14.5 | 1.3992 | 0.02682 | 0.0185 | 52.17
15 | 1.4267 | 0.02897 | 0.0208 | 49.2475
15.5 | 1.4501 | 0.03151 | 0.0232 | 46.0203
16 | 1.4697 | 0.03442 | 0.0255 | 42.699
16.5 | 1.4876 | 0.03757 | 0.0276 | 39.5954
17 | 1.5068 | 0.04077 | 0.0294 | 36.9585
17.5 | 1.5221 | 0.04443 | 0.031 | 34.2584
18 | 1.53 | 0.04882 | 0.0325 | 31.3396
18.5 | 1.5403 | 0.05324 | 0.0335 | 28.9313
19 | 1.5449 | 0.05829 | 0.0342 | 26.5037
19.5 | 1.5407 | 0.06445 | 0.0343 | 23.9054
20 | 1.5442 | 0.0701 | 0.034 | 22.0285

## 95. Re 7M Mach 0.50 (1)
BIGFOIL.COM POLAR EXPORT
NACA65A217
NACA65A217 |  |  |  | Cl Max: | 1.245 | at alpha= | 20 | deg
JavaFoil+Calcfoil stall+Eppler ext transition |  |  |  | L/D Max: | 103.919 | at alpha= | 2.5 | deg
Re: | 7000000 |  |  | Cd Min: | 0.00509 | at alpha= | -0.5 | deg
Mach: | 0.5 |  |  | Cl=0 at alpha= | -1.6458 | deg
|  |  |  | @ Cl=0.1, Cd= | 0.0050989
|  |  |  | @ Cl=0.4, Cd= | 0.0052308
|  |  |  | @ Cl=0.6, Cd= | 0.0061559
alpha (deg) | Cl | Cd | Cm | Cl/Cd
-20 | -1.054 | 0.14009 | 0.002 | -7.525
-19.5 | -1.014 | 0.145 | 0.001 | -6.995
-19 | -0.979 | 0.14228 | 0.001 | -6.884
-18.5 | -0.952 | 0.14139 | 0 | -6.731
-18 | -0.934 | 0.13031 | -0.001 | -7.169
-17.5 | -0.898 | 0.13065 | -0.001 | -6.873
-17 | -0.867 | 0.1257 | -0.002 | -6.899
-16.5 | -0.84 | 0.12241 | -0.003 | -6.858
-16 | -0.812 | 0.11765 | -0.003 | -6.903
-15.5 | -0.784 | 0.1147 | -0.004 | -6.839
-15 | -0.757 | 0.11427 | -0.005 | -6.623
-14.5 | -0.729 | 0.10719 | -0.005 | -6.799
-14 | -0.7 | 0.1027 | -0.006 | -6.813
-13.5 | -0.672 | 0.09309 | -0.006 | -7.219
-13 | -0.644 | 0.08666 | -0.007 | -7.435
-12.5 | -0.617 | 0.07968 | -0.008 | -7.741
-12 | -0.588 | 0.08819 | -0.008 | -6.663
-11.5 | -0.559 | 0.0812 | -0.009 | -6.891
-11 | -0.532 | 0.07281 | -0.01 | -7.304
-10.5 | -0.503 | 0.07717 | -0.01 | -6.514
-10 | -0.476 | 0.06672 | -0.011 | -7.134
-9.5 | -0.448 | 0.06417 | -0.012 | -6.979
-9 | -0.601 | 0.04863 | -0.016 | -12.356
-8.5 | -0.787 | 0.01353 | -0.025 | -58.136
-8 | -0.786 | 0.01208 | -0.026 | -65.012
-7.5 | -0.756 | 0.01117 | -0.027 | -67.718
-7 | -0.713 | 0.01052 | -0.029 | -67.751
-6.5 | -0.661 | 0.00992 | -0.03 | -66.647
-6 | -0.605 | 0.00945 | -0.032 | -64.015
-5.5 | -0.54 | 0.00893 | -0.033 | -60.417
-5 | -0.472 | 0.00858 | -0.034 | -55.086
-4.5 | -0.404 | 0.00826 | -0.036 | -48.865
-4 | -0.334 | 0.00798 | -0.037 | -41.869
-3.5 | -0.264 | 0.0078 | -0.039 | -33.859
-3 | -0.193 | 0.00758 | -0.04 | -25.502
-2.5 | -0.122 | 0.00734 | -0.041 | -16.642
-2 | -0.051 | 0.00722 | -0.043 | -7.039
-1.5 | 0.021 | 0.0051 | -0.044 | 4.07
-1 | 0.092 | 0.0051 | -0.045 | 18.128
-0.5 | 0.164 | 0.00509 | -0.047 | 32.25
0 | 0.236 | 0.00513 | -0.048 | 45.968
0.5 | 0.308 | 0.00517 | -0.049 | 59.539
1 | 0.379 | 0.00519 | -0.051 | 73.087
1.5 | 0.451 | 0.00533 | -0.052 | 84.543
2 | 0.522 | 0.00546 | -0.053 | 95.763
2.5 | 0.591 | 0.00569 | -0.055 | 103.919
3 | 0.659 | 0.00921 | -0.056 | 71.603
3.5 | 0.726 | 0.00962 | -0.057 | 75.41
4 | 0.792 | 0.01002 | -0.058 | 79.053
4.5 | 0.858 | 0.01045 | -0.059 | 82.034
5 | 0.922 | 0.01091 | -0.061 | 84.514
5.5 | 0.984 | 0.01142 | -0.062 | 86.16
6 | 1.044 | 0.01198 | -0.063 | 87.175
6.5 | 1.097 | 0.01264 | -0.064 | 86.812
7 | 1.143 | 0.01335 | -0.065 | 85.592
7.5 | 1.177 | 0.01412 | -0.066 | 83.368
8 | 1.194 | 0.01585 | -0.067 | 75.345
8.5 | 1.182 | 0.01714 | -0.069 | 68.986
9 | 1.098 | 0.01914 | -0.069 | 57.339
9.5 | 0.754 | 0.02213 | -0.07 | 34.053
10 | 0.659 | 0.07397 | -0.037 | 8.91
10.5 | 0.686 | 0.07847 | -0.037 | 8.746
11 | 0.716 | 0.07358 | -0.04 | 9.729
11.5 | 0.742 | 0.08115 | -0.039 | 9.147
12 | 0.77 | 0.08965 | -0.04 | 8.589
12.5 | 0.799 | 0.08161 | -0.042 | 9.786
13 | 0.826 | 0.08925 | -0.042 | 9.252
13.5 | 0.853 | 0.09719 | -0.043 | 8.779
14 | 0.882 | 0.10207 | -0.045 | 8.641
14.5 | 0.91 | 0.10914 | -0.046 | 8.336
15 | 0.936 | 0.11293 | -0.046 | 8.291
15.5 | 0.963 | 0.11681 | -0.047 | 8.247
16 | 0.991 | 0.11916 | -0.048 | 8.315
16.5 | 1.044 | 0.111 | -0.061 | 9.41
17 | 1.114 | 0.09244 | -0.071 | 12.046
17.5 | 1.075 | 0.12895 | -0.052 | 8.336
18 | 1.151 | 0.10752 | -0.069 | 10.706
18.5 | 1.223 | 0.08814 | -0.077 | 13.882
19 | 1.209 | 0.11956 | -0.071 | 10.111
19.5 | 1.2 | 0.14425 | -0.063 | 8.318
20 | 1.245 | 0.13826 | -0.069 | 9.008

## 96. Re 7M Mach 0.50 (2)
BIGFOIL.COM POLAR EXPORT
NACA65A217
NACA65A217 |  |  |  | Cl Max: | 1.2469 | at alpha= | 12 | deg
XFOIL ncrit=9 |  |  |  | L/D Max: | 87.9767 | at alpha= | 2.5 | deg
Re: | 7000000 |  |  | Cd Min: | 0.21766 | at alpha= | -20 | deg
Mach: | 0.5 |  |  | Cl=0 at alpha= | -1.4989 | deg
|  |  |  | @ Cl=0.1, Cd= | 0.0045514
|  |  |  | @ Cl=0.4, Cd= | 0.0047596
|  |  |  | @ Cl=0.6, Cd= | 0.0095542
alpha (deg) | Cl | Cd | Cm | Cl/Cd
-20 | -0.5909 | 0.21766 | -0.0176 | -2.7148
-19.5 | -0.5849 | 0.20663 | -0.0233 | -2.8307
-19 | -0.5793 | 0.19614 | -0.0289 | -2.9535
-18.5 | -0.5737 | 0.18632 | -0.0341 | -3.0791
-18 | -0.5621 | 0.17827 | -0.0383 | -3.1531
-17.5 | -0.5754 | 0.16513 | -0.045 | -3.4845
-16.5 | -0.5886 | 0.13966 | -0.0617 | -4.2145
-15.5 | -0.635 | 0.1092 | -0.0853 | -5.815
-15 | -0.6625 | 0.09659 | -0.0928 | -6.8589
-14.5 | -0.6949 | 0.08341 | -0.1007 | -8.3311
-14 | -0.7196 | 0.07163 | -0.1082 | -10.0461
-13.5 | -0.7399 | 0.06133 | -0.1143 | -12.0642
-13 | -0.7766 | 0.05059 | -0.1196 | -15.3509
-12.5 | -0.8068 | 0.04183 | -0.1221 | -19.2876
-12 | -0.8402 | 0.03392 | -0.1219 | -24.77
-11.5 | -0.8782 | 0.02671 | -0.1187 | -32.8791
-11 | -0.897 | 0.02138 | -0.1133 | -41.9551
-9.5 | -0.8306 | 0.01319 | -0.0965 | -62.9719
-9 | -0.7851 | 0.01187 | -0.092 | -66.1415
-8.5 | -0.7344 | 0.01091 | -0.0881 | -67.3144
-8 | -0.685 | 0.01005 | -0.084 | -68.1592
-7.5 | -0.6308 | 0.00945 | -0.0806 | -66.7513
-7 | -0.5753 | 0.00895 | -0.0775 | -64.2793
-6.5 | -0.518 | 0.00855 | -0.0747 | -60.5848
-6 | -0.4613 | 0.00817 | -0.072 | -56.4627
-5 | -0.3419 | 0.00763 | -0.0681 | -44.81
-4.5 | -0.285 | 0.00736 | -0.0659 | -38.7228
-4 | -0.2303 | 0.00715 | -0.0632 | -32.2098
-3 | -0.1159 | 0.00674 | -0.0593 | -17.1958
-2.5 | -0.0606 | 0.00657 | -0.0571 | -9.2237
-2 | -0.0253 | 0.00608 | -0.0508 | -4.1612
-1.5 | -0.0001 | 0.00541 | -0.0425 | -0.018484
0 | 0.1363 | 0.00424 | -0.0303 | 32.1462
0.5 | 0.2002 | 0.00425 | -0.0301 | 47.1059
1 | 0.264 | 0.00431 | -0.0299 | 61.2529
1.5 | 0.3295 | 0.0044 | -0.03 | 74.8864
2 | 0.3877 | 0.00467 | -0.0286 | 83.0193
2.5 | 0.4522 | 0.00514 | -0.0288 | 87.9767
3 | 0.4799 | 0.00628 | -0.0218 | 76.4172
3.5 | 0.5085 | 0.00734 | -0.0151 | 69.2779
4 | 0.5229 | 0.00886 | -0.0064 | 59.0181
4.5 | 0.5781 | 0.00934 | -0.0047 | 61.8951
5 | 0.6323 | 0.00987 | -0.0028 | 64.0628
5.5 | 0.6845 | 0.01051 | -0.0006 | 65.1284
6 | 0.7379 | 0.01117 | 0.0015 | 66.0609
6.5 | 0.7912 | 0.01188 | 0.0037 | 66.5993
7 | 0.8405 | 0.01281 | 0.0065 | 65.6128
7.5 | 0.8917 | 0.01373 | 0.009 | 64.9454
8 | 0.9413 | 0.01479 | 0.0119 | 63.6444
8.5 | 0.9882 | 0.01605 | 0.0151 | 61.5701
9 | 1.0359 | 0.01737 | 0.0183 | 59.6373
9.5 | 1.0816 | 0.01887 | 0.0217 | 57.3185
11.5 | 1.228 | 0.02814 | 0.0382 | 43.6389
12 | 1.2469 | 0.03199 | 0.0427 | 38.9778
12.5 | 1.243 | 0.03847 | 0.0462 | 32.3109
13 | 1.2133 | 0.04573 | 0.0506 | 26.5318

## 97. Re 8M Mach 0.00 (1)
BIGFOIL.COM POLAR EXPORT
NACA65A217
NACA65A217 |  |  |  | Cl Max: | 1.414 | at alpha= | 13.5 | deg
JavaFoil+Calcfoil stall+Eppler ext transition |  |  |  | L/D Max: | 103.998 | at alpha= | 6.5 | deg
Re: | 8000000 |  |  | Cd Min: | 0.00482 | at alpha= | -0.5 | deg
Mach: | 0 |  |  | Cl=0 at alpha= | -1.6452 | deg
|  |  |  | @ Cl=0.1, Cd= | 0.0048268
|  |  |  | @ Cl=0.4, Cd= | 0.0050193
|  |  |  | @ Cl=0.6, Cd= | 0.0080095
alpha (deg) | Cl | Cd | Cm | Cl/Cd
-20 | -0.863 | 0.14042 | 0.002 | -6.144
-19.5 | -0.886 | 0.13532 | 0.001 | -6.544
-19 | -0.91 | 0.12644 | 0.001 | -7.2
-18.5 | -0.938 | 0.11404 | 0 | -8.225
-18 | -0.966 | 0.10142 | -0.001 | -9.524
-17.5 | -0.998 | 0.08618 | -0.002 | -11.575
-17 | -1.072 | 0.04872 | -0.003 | -22.006
-16.5 | -1.103 | 0.03812 | -0.004 | -28.941
-16 | -1.12 | 0.03139 | -0.005 | -35.682
-15.5 | -1.136 | 0.02515 | -0.006 | -45.166
-15 | -1.139 | 0.02237 | -0.007 | -50.914
-14.5 | -1.137 | 0.02022 | -0.008 | -56.242
-14 | -1.131 | 0.01851 | -0.009 | -61.121
-13.5 | -1.123 | 0.01684 | -0.01 | -66.681
-13 | -1.112 | 0.01527 | -0.011 | -72.817
-12.5 | -1.094 | 0.01418 | -0.012 | -77.146
-12 | -1.07 | 0.01338 | -0.014 | -80.026
-11.5 | -1.043 | 0.01264 | -0.015 | -82.535
-11 | -1.011 | 0.01199 | -0.016 | -84.351
-10.5 | -0.976 | 0.01139 | -0.017 | -85.707
-10 | -0.939 | 0.01079 | -0.018 | -87.013
-9.5 | -0.902 | 0.01024 | -0.019 | -88.077
-9 | -0.856 | 0.00975 | -0.021 | -87.748
-8.5 | -0.807 | 0.00936 | -0.022 | -86.188
-8 | -0.755 | 0.00899 | -0.023 | -84.042
-7.5 | -0.702 | 0.00866 | -0.024 | -81.058
-7 | -0.647 | 0.00836 | -0.025 | -77.366
-6.5 | -0.59 | 0.00813 | -0.026 | -72.541
-6 | -0.532 | 0.00787 | -0.028 | -67.578
-5.5 | -0.472 | 0.0077 | -0.029 | -61.37
-5 | -0.412 | 0.00753 | -0.03 | -54.712
-4.5 | -0.352 | 0.00731 | -0.031 | -48.104
-4 | -0.291 | 0.00717 | -0.032 | -40.532
-3.5 | -0.229 | 0.00704 | -0.033 | -32.583
-3 | -0.168 | 0.00687 | -0.035 | -24.427
-2.5 | -0.106 | 0.00675 | -0.036 | -15.7
-2 | -0.044 | 0.00664 | -0.037 | -6.631
-1.5 | 0.018 | 0.00484 | -0.038 | 3.718
-1 | 0.08 | 0.00483 | -0.039 | 16.574
-0.5 | 0.142 | 0.00482 | -0.04 | 29.516
0 | 0.204 | 0.00485 | -0.042 | 42.155
0.5 | 0.266 | 0.00484 | -0.043 | 55.006
1 | 0.328 | 0.00492 | -0.044 | 66.713
1.5 | 0.39 | 0.005 | -0.045 | 78.046
2 | 0.452 | 0.00512 | -0.046 | 88.392
2.5 | 0.513 | 0.00527 | -0.047 | 97.299
3 | 0.574 | 0.00792 | -0.049 | 72.483
3.5 | 0.635 | 0.00813 | -0.05 | 78.086
4 | 0.695 | 0.00848 | -0.051 | 82.016
4.5 | 0.755 | 0.0087 | -0.052 | 86.783
5 | 0.815 | 0.00903 | -0.053 | 90.268
5.5 | 0.873 | 0.00931 | -0.054 | 93.847
6 | 0.931 | 0.00974 | -0.055 | 95.685
6.5 | 0.986 | 0.00948 | -0.056 | 103.998
7 | 1.037 | 0.0102 | -0.057 | 101.681
7.5 | 1.086 | 0.01061 | -0.058 | 102.383
8 | 1.134 | 0.01103 | -0.059 | 102.803
8.5 | 1.18 | 0.01146 | -0.06 | 102.967
9 | 1.224 | 0.01193 | -0.061 | 102.579
9.5 | 1.264 | 0.0124 | -0.062 | 101.969
10 | 1.298 | 0.01344 | -0.063 | 96.582
10.5 | 1.329 | 0.01404 | -0.064 | 94.649
11 | 1.356 | 0.0147 | -0.065 | 92.24
11.5 | 1.378 | 0.01541 | -0.066 | 89.397
12 | 1.395 | 0.0162 | -0.067 | 86.082
12.5 | 1.407 | 0.01698 | -0.068 | 82.858
13 | 1.413 | 0.01798 | -0.068 | 78.573
13.5 | 1.414 | 0.01908 | -0.069 | 74.134
14 | 1.412 | 0.02018 | -0.07 | 69.955
14.5 | 1.404 | 0.02136 | -0.071 | 65.754
15 | 1.392 | 0.02294 | -0.071 | 60.679
15.5 | 1.375 | 0.02485 | -0.072 | 55.327
16 | 1.353 | 0.02711 | -0.072 | 49.918
16.5 | 1.326 | 0.03027 | -0.073 | 43.795
17 | 1.297 | 0.03344 | -0.073 | 38.778
17.5 | 1.256 | 0.04025 | -0.073 | 31.202
18 | 1.212 | 0.04715 | -0.072 | 25.703
18.5 | 1.165 | 0.05597 | -0.071 | 20.816

## 98. Re 8M Mach 0.00 (2)
BIGFOIL.COM POLAR EXPORT
NACA65A217
NACA65A217 |  |  |  | Cl Max: | 1.6275 | at alpha= | 20 | deg
XFOIL ncrit=9 |  |  |  | L/D Max: | 95.1771 | at alpha= | 9.5 | deg
Re: | 8000000 |  |  | Cd Min: | 0.04816 | at alpha= | 20 | deg
Mach: | 0 |  |  | Cl=0 at alpha= | -1.5939 | deg
|  |  |  | @ Cl=0.1, Cd= | 0.0040863
|  |  |  | @ Cl=0.4, Cd= | 0.0051034
|  |  |  | @ Cl=0.6, Cd= | 0.0076815
alpha (deg) | Cl | Cd | Cm | Cl/Cd
-20 | -1.4846 | 0.03654 | -0.0756 | -40.6294
-19.5 | -1.4741 | 0.03323 | -0.0748 | -44.3605
-19 | -1.4595 | 0.03045 | -0.0737 | -47.931
-18.5 | -1.4465 | 0.02774 | -0.072 | -52.1449
-18 | -1.4261 | 0.02577 | -0.0703 | -55.3395
-17.5 | -1.4067 | 0.02387 | -0.0681 | -58.9317
-16.5 | -1.337 | 0.02015 | -0.069 | -66.3524
-16 | -1.2914 | 0.01865 | -0.0709 | -69.244
-15.5 | -1.2612 | 0.0174 | -0.0692 | -72.4828
-15 | -1.2292 | 0.01625 | -0.0676 | -75.6431
-14.5 | -1.1962 | 0.0152 | -0.066 | -78.6974
-14 | -1.1628 | 0.01419 | -0.0641 | -81.945
-13.5 | -1.1283 | 0.01327 | -0.0622 | -85.0264
-13 | -1.0918 | 0.01249 | -0.0603 | -87.4139
-12.5 | -1.0526 | 0.01186 | -0.0587 | -88.7521
-12 | -1.0126 | 0.01127 | -0.0569 | -89.8492
-11.5 | -0.9727 | 0.0107 | -0.055 | -90.9065
-11 | -0.9315 | 0.01019 | -0.0532 | -91.4132
-10.5 | -0.8896 | 0.00969 | -0.0514 | -91.806
-10 | -0.8445 | 0.00928 | -0.0501 | -91.0022
-9.5 | -0.7986 | 0.00892 | -0.0488 | -89.5291
-9 | -0.7536 | 0.00857 | -0.0472 | -87.9347
-8.5 | -0.7074 | 0.00832 | -0.0458 | -85.024
-8 | -0.6593 | 0.00801 | -0.0448 | -82.3096
-7.5 | -0.6078 | 0.00774 | -0.0445 | -78.5271
-7 | -0.5547 | 0.00752 | -0.0444 | -73.7633
-6.5 | -0.5026 | 0.00726 | -0.0442 | -69.2287
-6 | -0.4484 | 0.00709 | -0.0443 | -63.244
-5.5 | -0.3934 | 0.00693 | -0.0446 | -56.7677
-5 | -0.3393 | 0.00674 | -0.0447 | -50.3412
-4.5 | -0.2826 | 0.00659 | -0.0454 | -42.8832
-4 | -0.2261 | 0.00645 | -0.0459 | -35.0543
-3.5 | -0.1665 | 0.0063 | -0.0473 | -26.4286
-3 | -0.113 | 0.00614 | -0.0471 | -18.4039
-2.5 | -0.0711 | 0.0057 | -0.0445 | -12.4737
-1 | 0.0466 | 0.0044 | -0.0349 | 10.5909
-0.5 | 0.0886 | 0.00412 | -0.0322 | 21.5049
0 | 0.1394 | 0.00397 | -0.0314 | 35.1134
0.5 | 0.1926 | 0.004 | -0.0311 | 48.15
1 | 0.2472 | 0.00404 | -0.0312 | 61.1881
1.5 | 0.3018 | 0.00416 | -0.0312 | 72.5481
2 | 0.3527 | 0.00445 | -0.0306 | 79.2584
2.5 | 0.4012 | 0.00512 | -0.0298 | 78.3594
3 | 0.4541 | 0.00571 | -0.03 | 79.5271
4 | 0.5329 | 0.00713 | -0.0244 | 74.7405
5 | 0.6278 | 0.00791 | -0.0221 | 79.3679
5.5 | 0.6784 | 0.00814 | -0.0216 | 83.3415
6 | 0.7269 | 0.00843 | -0.0207 | 86.2278
6.5 | 0.7762 | 0.00868 | -0.02 | 89.424
7 | 0.8228 | 0.00902 | -0.0189 | 91.2195
7.5 | 0.8699 | 0.00934 | -0.0179 | 93.137
8 | 0.9165 | 0.00968 | -0.0169 | 94.6798
8.5 | 0.9604 | 0.01011 | -0.0154 | 94.9951
9 | 1.0044 | 0.01056 | -0.0141 | 95.1136
9.5 | 1.0479 | 0.01101 | -0.0128 | 95.1771
10 | 1.0893 | 0.01157 | -0.0112 | 94.1487
10.5 | 1.1292 | 0.0122 | -0.0095 | 92.5574
11 | 1.1692 | 0.01286 | -0.0079 | 90.9176
11.5 | 1.2017 | 0.01386 | -0.0053 | 86.7027
12 | 1.2398 | 0.01464 | -0.0037 | 84.6858
12.5 | 1.2829 | 0.01559 | -0.0038 | 82.2899
13 | 1.3196 | 0.0169 | -0.0026 | 78.0828
13.5 | 1.3503 | 0.01811 | -0.0003 | 74.561
14 | 1.3753 | 0.01967 | 0.0026 | 69.9187
14.5 | 1.4055 | 0.02101 | 0.0045 | 66.8967
15 | 1.4343 | 0.02251 | 0.0065 | 63.7183
15.5 | 1.4597 | 0.02425 | 0.0086 | 60.1938
16 | 1.486 | 0.02603 | 0.0103 | 57.088
16.5 | 1.5061 | 0.02829 | 0.0125 | 53.2379
17 | 1.5327 | 0.03017 | 0.0138 | 50.8021
17.5 | 1.5511 | 0.03273 | 0.0156 | 47.3908
18 | 1.5673 | 0.03554 | 0.0172 | 44.0996
18.5 | 1.5841 | 0.03842 | 0.0186 | 41.2311
19 | 1.6002 | 0.04145 | 0.0197 | 38.6055
19.5 | 1.6152 | 0.04463 | 0.0206 | 36.1909
20 | 1.6275 | 0.04816 | 0.0213 | 33.7936

## 99. Re 8M Mach 0.10 (1)
BIGFOIL.COM POLAR EXPORT
NACA65A217
NACA65A217 |  |  |  | Cl Max: | 1.402 | at alpha= | 13 | deg
JavaFoil+Calcfoil stall+Eppler ext transition |  |  |  | L/D Max: | 103.566 | at alpha= | 6.5 | deg
Re: | 8000000 |  |  | Cd Min: | 0.00482 | at alpha= | -0.5 | deg
Mach: | 0.1 |  |  | Cl=0 at alpha= | -1.6452 | deg
|  |  |  | @ Cl=0.1, Cd= | 0.0048268
|  |  |  | @ Cl=0.4, Cd= | 0.0050152
|  |  |  | @ Cl=0.6, Cd= | 0.0080305
alpha (deg) | Cl | Cd | Cm | Cl/Cd
-19.5 | -0.834 | 0.14153 | 0.001 | -5.895
-19 | -0.862 | 0.13316 | 0.001 | -6.474
-18.5 | -0.889 | 0.1242 | 0 | -7.161
-18 | -0.918 | 0.11264 | -0.001 | -8.153
-17.5 | -0.946 | 0.10177 | -0.001 | -9.297
-17 | -0.984 | 0.08279 | -0.002 | -11.889
-16.5 | -1.06 | 0.04601 | -0.004 | -23.027
-16 | -1.086 | 0.03564 | -0.005 | -30.471
-15.5 | -1.11 | 0.02699 | -0.006 | -41.133
-15 | -1.118 | 0.0236 | -0.007 | -47.375
-14.5 | -1.123 | 0.02052 | -0.008 | -54.72
-14 | -1.118 | 0.01922 | -0.009 | -58.146
-13.5 | -1.111 | 0.01744 | -0.01 | -63.742
-13 | -1.104 | 0.01566 | -0.011 | -70.45
-12.5 | -1.088 | 0.01454 | -0.012 | -74.833
-12 | -1.067 | 0.01359 | -0.014 | -78.522
-11.5 | -1.041 | 0.01281 | -0.015 | -81.228
-11 | -1.011 | 0.01215 | -0.016 | -83.205
-10.5 | -0.976 | 0.01156 | -0.017 | -84.46
-10 | -0.939 | 0.01095 | -0.018 | -85.778
-9.5 | -0.903 | 0.0101 | -0.019 | -89.424
-9 | -0.858 | 0.0099 | -0.021 | -86.691
-8.5 | -0.809 | 0.00948 | -0.022 | -85.39
-8 | -0.758 | 0.0091 | -0.023 | -83.308
-7.5 | -0.705 | 0.00873 | -0.024 | -80.731
-7 | -0.649 | 0.00842 | -0.025 | -77.101
-6.5 | -0.593 | 0.00814 | -0.026 | -72.808
-6 | -0.534 | 0.00796 | -0.028 | -67.13
-5.5 | -0.475 | 0.0077 | -0.029 | -61.607
-5 | -0.414 | 0.00754 | -0.03 | -54.923
-4.5 | -0.353 | 0.00733 | -0.031 | -48.197
-4 | -0.292 | 0.00717 | -0.032 | -40.73
-3.5 | -0.23 | 0.00704 | -0.034 | -32.731
-3 | -0.169 | 0.00692 | -0.035 | -24.372
-2.5 | -0.106 | 0.00675 | -0.036 | -15.77
-2 | -0.044 | 0.00664 | -0.037 | -6.664
-1.5 | 0.018 | 0.00488 | -0.038 | 3.704
-1 | 0.08 | 0.00483 | -0.039 | 16.661
-0.5 | 0.143 | 0.00482 | -0.041 | 29.666
0 | 0.205 | 0.00484 | -0.042 | 42.397
0.5 | 0.268 | 0.00484 | -0.043 | 55.28
1 | 0.33 | 0.00492 | -0.044 | 67.036
1.5 | 0.392 | 0.005 | -0.045 | 78.419
2 | 0.455 | 0.00512 | -0.046 | 88.785
2.5 | 0.515 | 0.00528 | -0.048 | 97.537
3 | 0.577 | 0.00794 | -0.049 | 72.702
3.5 | 0.638 | 0.00818 | -0.05 | 78.033
4 | 0.699 | 0.0085 | -0.051 | 82.244
4.5 | 0.759 | 0.0088 | -0.052 | 86.24
5 | 0.819 | 0.00905 | -0.053 | 90.437
5.5 | 0.878 | 0.00942 | -0.054 | 93.133
6 | 0.936 | 0.00978 | -0.056 | 95.721
6.5 | 0.99 | 0.00956 | -0.057 | 103.566
7 | 1.041 | 0.01029 | -0.057 | 101.167
7.5 | 1.09 | 0.01069 | -0.058 | 101.952
8 | 1.138 | 0.01114 | -0.059 | 102.113
8.5 | 1.184 | 0.01156 | -0.06 | 102.444
9 | 1.227 | 0.01203 | -0.061 | 101.969
9.5 | 1.267 | 0.01252 | -0.062 | 101.222
10 | 1.3 | 0.01359 | -0.063 | 95.661
10.5 | 1.33 | 0.01422 | -0.064 | 93.554
11 | 1.355 | 0.01489 | -0.065 | 91.023
11.5 | 1.375 | 0.01563 | -0.066 | 87.946
12 | 1.39 | 0.01645 | -0.067 | 84.493
12.5 | 1.399 | 0.01725 | -0.068 | 81.125
13 | 1.402 | 0.01832 | -0.069 | 76.535
13.5 | 1.401 | 0.01947 | -0.069 | 71.95
14 | 1.394 | 0.02064 | -0.07 | 67.538
14.5 | 1.383 | 0.02197 | -0.071 | 62.933
15 | 1.365 | 0.02384 | -0.072 | 57.28
15.5 | 1.344 | 0.02601 | -0.072 | 51.659
16 | 1.317 | 0.02826 | -0.073 | 46.618
16.5 | 1.283 | 0.03215 | -0.073 | 39.915
17 | 1.242 | 0.0381 | -0.072 | 32.595
17.5 | 1.197 | 0.0458 | -0.072 | 26.128
18 | 1.142 | 0.05662 | -0.071 | 20.171

## 100. Re 8M Mach 0.10 (2)
BIGFOIL.COM POLAR EXPORT
NACA65A217
NACA65A217 |  |  |  | Cl Max: | 1.622 | at alpha= | 20 | deg
XFOIL ncrit=9 |  |  |  | L/D Max: | 94.2041 | at alpha= | 9 | deg
Re: | 8000000 |  |  | Cd Min: | 0.05069 | at alpha= | 20 | deg
Mach: | 0.1 |  |  | Cl=0 at alpha= | -1.6243 | deg
|  |  |  | @ Cl=0.1, Cd= | 0.0040861
|  |  |  | @ Cl=0.4, Cd= | 0.0051059
|  |  |  | @ Cl=0.6, Cd= | 0.0077927
alpha (deg) | Cl | Cd | Cm | Cl/Cd
-20 | -1.4748 | 0.03922 | -0.0787 | -37.6033
-19.5 | -1.4669 | 0.03549 | -0.078 | -41.3328
-19 | -1.4535 | 0.03241 | -0.0769 | -44.8473
-18.5 | -1.4426 | 0.02938 | -0.0753 | -49.1014
-18 | -1.4229 | 0.0272 | -0.0736 | -52.3125
-17.5 | -1.4046 | 0.0251 | -0.0714 | -55.9602
-16.5 | -1.339 | 0.02105 | -0.0717 | -63.6105
-16 | -1.2923 | 0.01939 | -0.0737 | -66.6478
-15.5 | -1.2626 | 0.01804 | -0.072 | -69.9889
-15 | -1.2314 | 0.01678 | -0.0702 | -73.385
-14.5 | -1.1971 | 0.01572 | -0.0686 | -76.1514
-14 | -1.1643 | 0.01461 | -0.0667 | -79.692
-13.5 | -1.1298 | 0.01363 | -0.0647 | -82.8907
-13 | -1.0939 | 0.01276 | -0.0626 | -85.7288
-12.5 | -1.055 | 0.01207 | -0.0608 | -87.4068
-12 | -1.0151 | 0.01144 | -0.0589 | -88.7325
-11.5 | -0.9741 | 0.01088 | -0.0571 | -89.5312
-11 | -0.9338 | 0.01031 | -0.055 | -90.5723
-10.5 | -0.8918 | 0.00981 | -0.0531 | -90.9072
-10 | -0.8464 | 0.00939 | -0.0516 | -90.1384
-9.5 | -0.801 | 0.00898 | -0.0502 | -89.1982
-9 | -0.755 | 0.00863 | -0.0487 | -87.4855
-8.5 | -0.7082 | 0.00836 | -0.0473 | -84.7129
-8 | -0.6616 | 0.00806 | -0.0458 | -82.0844
-7.5 | -0.6101 | 0.00778 | -0.0453 | -78.419
-7 | -0.5568 | 0.00755 | -0.0452 | -73.7483
-6.5 | -0.5043 | 0.00729 | -0.0449 | -69.177
-6 | -0.4501 | 0.00711 | -0.0449 | -63.3052
-5.5 | -0.3946 | 0.00696 | -0.0452 | -56.6954
-5 | -0.3404 | 0.00676 | -0.0452 | -50.355
-4.5 | -0.2838 | 0.00661 | -0.0458 | -42.9349
-4 | -0.2268 | 0.00647 | -0.0464 | -35.0541
-3.5 | -0.1675 | 0.00631 | -0.0475 | -26.5452
-3 | -0.1133 | 0.00615 | -0.0475 | -18.4228
-2.5 | -0.0706 | 0.00574 | -0.045 | -12.2997
-2 | -0.029 | 0.00532 | -0.0422 | -5.4511
-1.5 | 0.0096 | 0.00489 | -0.0388 | 1.9632
-1 | 0.0459 | 0.00441 | -0.0348 | 10.4082
-0.5 | 0.0876 | 0.00412 | -0.032 | 21.2621
0 | 0.1388 | 0.00398 | -0.0312 | 34.8744
0.5 | 0.1923 | 0.004 | -0.0309 | 48.075
1 | 0.2473 | 0.00405 | -0.031 | 61.0617
1.5 | 0.3023 | 0.00416 | -0.0311 | 72.6683
2 | 0.3538 | 0.00445 | -0.0306 | 79.5056
2.5 | 0.4024 | 0.00514 | -0.0297 | 78.2879
3 | 0.4547 | 0.00574 | -0.0297 | 79.216
3.5 | 0.4971 | 0.00635 | -0.0274 | 78.2835
4.5 | 0.5778 | 0.00768 | -0.0221 | 75.2344
5 | 0.629 | 0.00794 | -0.0216 | 79.2191
5.5 | 0.6792 | 0.00818 | -0.0209 | 83.0318
6 | 0.7282 | 0.00847 | -0.0201 | 85.974
6.5 | 0.7775 | 0.00874 | -0.0193 | 88.9588
7 | 0.8242 | 0.00909 | -0.0181 | 90.6711
7.5 | 0.8716 | 0.00941 | -0.0171 | 92.6249
8 | 0.9183 | 0.00976 | -0.0159 | 94.0881
8.5 | 0.962 | 0.01022 | -0.0144 | 94.1292
9 | 1.0061 | 0.01068 | -0.013 | 94.2041
9.5 | 1.0502 | 0.01115 | -0.0117 | 94.1883
10 | 1.0913 | 0.01175 | -0.0099 | 92.8766
10.5 | 1.1315 | 0.0124 | -0.0081 | 91.25
11 | 1.1701 | 0.01315 | -0.0062 | 88.981
11.5 | 1.2033 | 0.01417 | -0.0037 | 84.9188
12 | 1.241 | 0.01501 | -0.002 | 82.6782
12.5 | 1.2856 | 0.01602 | -0.0023 | 80.2497
13 | 1.3212 | 0.01737 | -0.0007 | 76.0622
13.5 | 1.352 | 0.01863 | 0.0017 | 72.5711
14 | 1.3768 | 0.02027 | 0.0046 | 67.923
14.5 | 1.4066 | 0.02172 | 0.0066 | 64.7606
15 | 1.4348 | 0.02331 | 0.0087 | 61.553
15.5 | 1.4615 | 0.02508 | 0.0107 | 58.2735
16 | 1.4872 | 0.02699 | 0.0126 | 55.1019
16.5 | 1.5054 | 0.02946 | 0.0149 | 51.0998
17 | 1.5322 | 0.03145 | 0.0163 | 48.7186
17.5 | 1.5488 | 0.03426 | 0.0181 | 45.2072
18 | 1.5662 | 0.0371 | 0.0197 | 42.2156
18.5 | 1.582 | 0.0402 | 0.021 | 39.3532
19 | 1.5965 | 0.0435 | 0.0222 | 36.7011
19.5 | 1.6094 | 0.047 | 0.0231 | 34.2426
20 | 1.622 | 0.05069 | 0.0237 | 31.9984

## 101. Re 8M Mach 0.25 (1)
BIGFOIL.COM POLAR EXPORT
NACA65A217
NACA65A217 |  |  |  | Cl Max: | 1.346 | at alpha= | 11.5 | deg
JavaFoil+Calcfoil stall+Eppler ext transition |  |  |  | L/D Max: | 99.522 | at alpha= | 8 | deg
Re: | 8000000 |  |  | Cd Min: | 0.00486 | at alpha= | -0.5 | deg
Mach: | 0.25 |  |  | Cl=0 at alpha= | -1.6484 | deg
|  |  |  | @ Cl=0.1, Cd= | 0.0048673
|  |  |  | @ Cl=0.4, Cd= | 0.0050463
|  |  |  | @ Cl=0.6, Cd= | 0.0081427
alpha (deg) | Cl | Cd | Cm | Cl/Cd
-17.5 | -0.643 | 0.13676 | -0.001 | -4.702
-17 | -0.698 | 0.12712 | -0.002 | -5.493
-16.5 | -0.747 | 0.11904 | -0.002 | -6.277
-16 | -0.783 | 0.10998 | -0.003 | -7.115
-15.5 | -0.816 | 0.1 | -0.004 | -8.158
-15 | -0.85 | 0.08623 | -0.005 | -9.863
-14.5 | -0.951 | 0.03831 | -0.008 | -24.828
-14 | -0.998 | 0.02587 | -0.009 | -38.557
-13.5 | -1.019 | 0.02167 | -0.01 | -47.004
-13 | -1.028 | 0.01935 | -0.011 | -53.121
-12.5 | -1.031 | 0.01729 | -0.013 | -59.616
-12 | -1.03 | 0.01522 | -0.014 | -67.687
-11.5 | -1.018 | 0.01401 | -0.015 | -72.679
-11 | -0.998 | 0.01318 | -0.016 | -75.709
-10.5 | -0.972 | 0.01237 | -0.017 | -78.568
-10 | -0.94 | 0.01177 | -0.019 | -79.908
-9.5 | -0.905 | 0.01091 | -0.02 | -82.942
-9 | -0.867 | 0.01036 | -0.021 | -83.67
-8.5 | -0.823 | 0.00991 | -0.022 | -83.102
-8 | -0.773 | 0.00947 | -0.024 | -81.621
-7.5 | -0.72 | 0.00905 | -0.025 | -79.546
-7 | -0.665 | 0.00867 | -0.026 | -76.638
-6.5 | -0.607 | 0.00837 | -0.027 | -72.524
-6 | -0.548 | 0.00811 | -0.028 | -67.583
-5.5 | -0.487 | 0.00792 | -0.03 | -61.532
-5 | -0.425 | 0.00765 | -0.031 | -55.598
-4.5 | -0.363 | 0.00749 | -0.032 | -48.45
-4 | -0.3 | 0.00728 | -0.033 | -41.22
-3.5 | -0.237 | 0.00715 | -0.034 | -33.121
-3 | -0.173 | 0.00701 | -0.036 | -24.694
-2.5 | -0.109 | 0.00685 | -0.037 | -15.974
-2 | -0.045 | 0.00673 | -0.038 | -6.759
-1.5 | 0.019 | 0.0049 | -0.039 | 3.791
-1 | 0.083 | 0.00487 | -0.041 | 16.985
-0.5 | 0.147 | 0.00486 | -0.042 | 30.214
0 | 0.211 | 0.00487 | -0.043 | 43.312
0.5 | 0.275 | 0.00491 | -0.044 | 56.004
1 | 0.339 | 0.00497 | -0.045 | 68.211
1.5 | 0.403 | 0.00505 | -0.047 | 79.777
2 | 0.467 | 0.0052 | -0.048 | 89.877
2.5 | 0.53 | 0.00538 | -0.049 | 98.445
3 | 0.593 | 0.00811 | -0.05 | 73.114
3.5 | 0.655 | 0.0084 | -0.051 | 78.061
4 | 0.718 | 0.00878 | -0.052 | 81.705
4.5 | 0.779 | 0.00901 | -0.054 | 86.457
5 | 0.84 | 0.00936 | -0.055 | 89.729
5.5 | 0.899 | 0.00926 | -0.056 | 97.116
6 | 0.956 | 0.00994 | -0.057 | 96.241
6.5 | 1.01 | 0.0103 | -0.058 | 98.052
7 | 1.062 | 0.01074 | -0.059 | 98.869
7.5 | 1.112 | 0.01119 | -0.06 | 99.371
8 | 1.159 | 0.01164 | -0.061 | 99.522
8.5 | 1.203 | 0.01215 | -0.062 | 99.025
9 | 1.243 | 0.0127 | -0.063 | 97.92
9.5 | 1.278 | 0.01378 | -0.064 | 92.723
10 | 1.306 | 0.01449 | -0.065 | 90.119
10.5 | 1.326 | 0.01526 | -0.066 | 86.906
11 | 1.34 | 0.01612 | -0.067 | 83.132
11.5 | 1.346 | 0.01707 | -0.068 | 78.841
12 | 1.342 | 0.01816 | -0.069 | 73.941
12.5 | 1.331 | 0.01935 | -0.069 | 68.767
13 | 1.31 | 0.02082 | -0.07 | 62.936
13.5 | 1.281 | 0.02238 | -0.071 | 57.265
14 | 1.243 | 0.02437 | -0.071 | 51.013
14.5 | 1.189 | 0.02872 | -0.071 | 41.39
15 | 1.119 | 0.03604 | -0.071 | 31.054
15.5 | 1.008 | 0.06126 | -0.065 | 16.454
16 | 0.888 | 0.10595 | -0.051 | 8.379
16.5 | 0.825 | 0.11565 | -0.05 | 7.132

## 102. Re 8M Mach 0.25 (2)
BIGFOIL.COM POLAR EXPORT
NACA65A217
NACA65A217 |  |  |  | Cl Max: | 1.5632 | at alpha= | 19 | deg
XFOIL ncrit=9 |  |  |  | L/D Max: | 89.8062 | at alpha= | 8 | deg
Re: | 8000000 |  |  | Cd Min: | 0.0681 | at alpha= | 20 | deg
Mach: | 0.25 |  |  | Cl=0 at alpha= | -1.6243 | deg
|  |  |  | @ Cl=0.1, Cd= | 0.0041046
|  |  |  | @ Cl=0.4, Cd= | 0.005034
|  |  |  | @ Cl=0.6, Cd= | 0.0079507
alpha (deg) | Cl | Cd | Cm | Cl/Cd
-20 | -1.3673 | 0.06075 | -0.0893 | -22.507
-19.5 | -1.3851 | 0.05304 | -0.0912 | -26.1143
-19 | -1.3886 | 0.04721 | -0.0917 | -29.4133
-18.5 | -1.3897 | 0.04195 | -0.0914 | -33.1275
-18 | -1.3865 | 0.03747 | -0.0903 | -37.0029
-17.5 | -1.3759 | 0.03388 | -0.0885 | -40.611
-17 | -1.367 | 0.03048 | -0.0861 | -44.8491
-16 | -1.2863 | 0.02461 | -0.0901 | -52.2674
-15.5 | -1.264 | 0.0223 | -0.087 | -56.6816
-15 | -1.2365 | 0.02042 | -0.0846 | -60.5534
-14.5 | -1.2032 | 0.01889 | -0.0825 | -63.6951
-14 | -1.1703 | 0.01739 | -0.0802 | -67.2973
-13.5 | -1.1354 | 0.01602 | -0.0779 | -70.8739
-13 | -1.1029 | 0.01462 | -0.0752 | -75.4378
-12.5 | -1.0648 | 0.01357 | -0.0728 | -78.4672
-12 | -1.0253 | 0.01266 | -0.0704 | -80.9874
-11.5 | -0.9857 | 0.01182 | -0.0677 | -83.3926
-11 | -0.9425 | 0.01117 | -0.0655 | -84.3778
-10.5 | -0.9013 | 0.01048 | -0.0628 | -86.0019
-10 | -0.8562 | 0.00997 | -0.0606 | -85.8776
-9.5 | -0.8122 | 0.00943 | -0.0582 | -86.1294
-9 | -0.7649 | 0.00898 | -0.0562 | -85.1782
-8.5 | -0.7156 | 0.00862 | -0.0546 | -83.0162
-8 | -0.6653 | 0.00832 | -0.0532 | -79.9639
-7.5 | -0.6176 | 0.00801 | -0.0511 | -77.1036
-7 | -0.5673 | 0.00776 | -0.0497 | -73.1057
-6.5 | -0.5133 | 0.00749 | -0.049 | -68.5314
-6 | -0.4583 | 0.00725 | -0.0486 | -63.2138
-5.5 | -0.4017 | 0.00708 | -0.0485 | -56.7373
-5 | -0.3455 | 0.00689 | -0.0484 | -50.1451
-4.5 | -0.2893 | 0.00669 | -0.0483 | -43.2436
-4 | -0.2302 | 0.00656 | -0.0489 | -35.0915
-3.5 | -0.1728 | 0.00638 | -0.0491 | -27.0846
-3 | -0.1146 | 0.00624 | -0.0495 | -18.3654
-2.5 | -0.0686 | 0.00588 | -0.0473 | -11.6667
-2 | -0.0275 | 0.00545 | -0.044 | -5.0459
-1.5 | 0.0091 | 0.00498 | -0.0397 | 1.8273
-1 | 0.0416 | 0.00448 | -0.0345 | 9.2857
-0.5 | 0.0839 | 0.00415 | -0.0314 | 20.2169
0 | 0.1371 | 0.004 | -0.0307 | 34.275
0.5 | 0.1928 | 0.00402 | -0.0305 | 47.9602
1 | 0.2493 | 0.00408 | -0.0305 | 61.1029
1.5 | 0.3069 | 0.00417 | -0.0308 | 73.5971
2 | 0.3599 | 0.00446 | -0.0302 | 80.6951
2.5 | 0.4109 | 0.00519 | -0.0295 | 79.1715
3 | 0.4592 | 0.00584 | -0.0281 | 78.6301
3.5 | 0.5016 | 0.0065 | -0.0255 | 77.1692
4 | 0.5312 | 0.00755 | -0.0204 | 70.3576
4.5 | 0.5823 | 0.00785 | -0.0195 | 74.1783
5 | 0.6333 | 0.00814 | -0.0185 | 77.801
5.5 | 0.6838 | 0.00844 | -0.0174 | 81.019
6 | 0.7339 | 0.00875 | -0.0163 | 83.8743
6.5 | 0.784 | 0.00907 | -0.0152 | 86.4388
7 | 0.8312 | 0.00949 | -0.0136 | 87.5869
7.5 | 0.8797 | 0.00988 | -0.0123 | 89.0385
8 | 0.9268 | 0.01032 | -0.0108 | 89.8062
8.5 | 0.9707 | 0.01091 | -0.0088 | 88.9734
9 | 1.0167 | 0.01144 | -0.0072 | 88.8724
9.5 | 1.0607 | 0.01207 | -0.0053 | 87.879
10 | 1.1011 | 0.01287 | -0.003 | 85.5556
10.5 | 1.1425 | 0.01367 | -0.0009 | 83.5772
11.5 | 1.2108 | 0.01608 | 0.0048 | 75.2985
12 | 1.247 | 0.01727 | 0.0072 | 72.2061
12.5 | 1.2775 | 0.01868 | 0.0105 | 68.3887
13 | 1.3294 | 0.02016 | 0.0092 | 65.9425
13.5 | 1.3559 | 0.02204 | 0.0123 | 61.52
14 | 1.3839 | 0.02393 | 0.0151 | 57.8312
14.5 | 1.4125 | 0.02589 | 0.0176 | 54.5577
15 | 1.439 | 0.02808 | 0.0201 | 51.2464
15.5 | 1.4627 | 0.03055 | 0.0225 | 47.8789
16 | 1.4812 | 0.0335 | 0.025 | 44.2149
16.5 | 1.5023 | 0.03639 | 0.027 | 41.2833
17 | 1.5218 | 0.03953 | 0.0289 | 38.4973
17.5 | 1.5367 | 0.04315 | 0.0306 | 35.613
18 | 1.5438 | 0.04755 | 0.0323 | 32.4669
18.5 | 1.5567 | 0.05169 | 0.0334 | 30.1161
19 | 1.5632 | 0.05653 | 0.0342 | 27.6526
19.5 | 1.5607 | 0.0624 | 0.0345 | 25.0112
20 | 1.563 | 0.0681 | 0.0343 | 22.9515

## 103. Re 8M Mach 0.50 (1)
BIGFOIL.COM POLAR EXPORT
NACA65A217
NACA65A217 |  |  |  | Cl Max: | 1.262 | at alpha= | 20 | deg
JavaFoil+Calcfoil stall+Eppler ext transition |  |  |  | L/D Max: | 102.392 | at alpha= | 2.5 | deg
Re: | 8000000 |  |  | Cd Min: | 0.00505 | at alpha= | -1 | deg
Mach: | 0.5 |  |  | Cl=0 at alpha= | -1.6458 | deg
|  |  |  | @ Cl=0.1, Cd= | 0.0050511
|  |  |  | @ Cl=0.4, Cd= | 0.0052292
|  |  |  | @ Cl=0.6, Cd= | 0.0061648
alpha (deg) | Cl | Cd | Cm | Cl/Cd
-20 | -1.061 | 0.13266 | 0.002 | -7.999
-19.5 | -1.019 | 0.13914 | 0.001 | -7.324
-19 | -0.98 | 0.14124 | 0.001 | -6.936
-18.5 | -0.952 | 0.13998 | 0 | -6.801
-18 | -0.938 | 0.12688 | -0.001 | -7.391
-17.5 | -0.902 | 0.12692 | -0.001 | -7.105
-17 | -0.868 | 0.12515 | -0.002 | -6.936
-16.5 | -0.84 | 0.11942 | -0.003 | -7.031
-16 | -0.812 | 0.11479 | -0.003 | -7.076
-15.5 | -0.785 | 0.11392 | -0.004 | -6.888
-15 | -0.757 | 0.1117 | -0.005 | -6.776
-14.5 | -0.729 | 0.10675 | -0.005 | -6.829
-14 | -0.7 | 0.10111 | -0.006 | -6.926
-13.5 | -0.673 | 0.092 | -0.006 | -7.311
-13 | -0.645 | 0.08593 | -0.007 | -7.506
-12.5 | -0.617 | 0.07969 | -0.008 | -7.747
-12 | -0.588 | 0.08751 | -0.008 | -6.715
-11.5 | -0.56 | 0.08042 | -0.009 | -6.959
-11 | -0.532 | 0.07155 | -0.01 | -7.438
-10.5 | -0.503 | 0.07776 | -0.01 | -6.466
-10 | -0.476 | 0.06639 | -0.011 | -7.173
-9.5 | -0.448 | 0.06294 | -0.012 | -7.117
-9 | -0.675 | 0.02076 | -0.022 | -32.496
-8.5 | -0.788 | 0.01319 | -0.025 | -59.691
-8 | -0.786 | 0.01179 | -0.026 | -66.685
-7.5 | -0.757 | 0.01091 | -0.027 | -69.394
-7 | -0.713 | 0.01027 | -0.029 | -69.449
-6.5 | -0.664 | 0.00957 | -0.03 | -69.451
-6 | -0.605 | 0.00922 | -0.032 | -65.552
-5.5 | -0.54 | 0.00883 | -0.033 | -61.157
-5 | -0.472 | 0.00839 | -0.034 | -56.299
-4.5 | -0.404 | 0.00807 | -0.036 | -50.027
-4 | -0.334 | 0.00791 | -0.037 | -42.273
-3.5 | -0.264 | 0.00765 | -0.039 | -34.501
-3 | -0.193 | 0.00742 | -0.04 | -26.043
-2.5 | -0.122 | 0.00726 | -0.041 | -16.82
-2 | -0.051 | 0.00709 | -0.043 | -7.169
-1.5 | 0.021 | 0.00508 | -0.044 | 4.083
-1 | 0.092 | 0.00505 | -0.045 | 18.307
-0.5 | 0.164 | 0.00506 | -0.047 | 32.476
0 | 0.236 | 0.00505 | -0.048 | 46.689
0.5 | 0.308 | 0.00509 | -0.049 | 60.437
1 | 0.379 | 0.0052 | -0.051 | 72.953
1.5 | 0.451 | 0.0053 | -0.052 | 85.141
2 | 0.522 | 0.00548 | -0.053 | 95.39
2.5 | 0.591 | 0.00578 | -0.055 | 102.392
3 | 0.66 | 0.00873 | -0.056 | 75.586
3.5 | 0.727 | 0.00943 | -0.057 | 77.097
4 | 0.793 | 0.00981 | -0.058 | 80.788
4.5 | 0.858 | 0.01023 | -0.059 | 83.888
5 | 0.922 | 0.01067 | -0.061 | 86.422
5.5 | 0.985 | 0.01116 | -0.062 | 88.2
6 | 1.045 | 0.01171 | -0.063 | 89.178
6.5 | 1.098 | 0.01236 | -0.064 | 88.873
7 | 1.143 | 0.01305 | -0.065 | 87.643
7.5 | 1.178 | 0.01379 | -0.066 | 85.417
8 | 1.195 | 0.01549 | -0.068 | 77.137
8.5 | 1.183 | 0.01673 | -0.069 | 70.729
9 | 1.099 | 0.01867 | -0.069 | 58.839
9.5 | 0.756 | 0.02138 | -0.07 | 35.341
10 | 0.659 | 0.07364 | -0.038 | 8.953
10.5 | 0.687 | 0.07699 | -0.037 | 8.916
11 | 0.716 | 0.07213 | -0.041 | 9.934
11.5 | 0.743 | 0.08003 | -0.04 | 9.278
12 | 0.77 | 0.08834 | -0.04 | 8.717
12.5 | 0.8 | 0.08033 | -0.043 | 9.958
13 | 0.827 | 0.0879 | -0.043 | 9.405
13.5 | 0.854 | 0.09547 | -0.044 | 8.946
14 | 0.882 | 0.09985 | -0.045 | 8.836
14.5 | 0.911 | 0.10834 | -0.047 | 8.408
15 | 0.936 | 0.10958 | -0.046 | 8.546
15.5 | 0.963 | 0.11346 | -0.047 | 8.492
16 | 0.992 | 0.11862 | -0.049 | 8.364
16.5 | 1.085 | 0.08628 | -0.07 | 12.57
17 | 1.146 | 0.07535 | -0.076 | 15.204
17.5 | 1.081 | 0.127 | -0.055 | 8.513
18 | 1.214 | 0.07253 | -0.079 | 16.737
18.5 | 1.248 | 0.07484 | -0.081 | 16.673
19 | 1.223 | 0.10963 | -0.074 | 11.152
19.5 | 1.213 | 0.13393 | -0.067 | 9.054
20 | 1.262 | 0.1251 | -0.072 | 10.091

## 104. Re 8M Mach 0.50 (2)
BIGFOIL.COM POLAR EXPORT
NACA65A217
NACA65A217 |  |  |  | Cl Max: | 1.2561 | at alpha= | 12 | deg
XFOIL ncrit=9 |  |  |  | L/D Max: | 84.2275 | at alpha= | 2 | deg
Re: | 8000000 |  |  | Cd Min: | 0.13457 | at alpha= | 17 | deg
Mach: | 0.5 |  |  | Cl=0 at alpha= | -1.6153 | deg
|  |  |  | @ Cl=0.1, Cd= | 0.0042585
|  |  |  | @ Cl=0.4, Cd= | 0.0048134
|  |  |  | @ Cl=0.6, Cd= | 0.0092629
alpha (deg) | Cl | Cd | Cm | Cl/Cd
-16 | -0.6225 | 0.12125 | -0.0767 | -5.134
-15.5 | -0.6492 | 0.10727 | -0.0866 | -6.052
-15 | -0.6749 | 0.09515 | -0.0934 | -7.093
-14.5 | -0.705 | 0.08228 | -0.1013 | -8.5683
-14 | -0.7315 | 0.07037 | -0.1091 | -10.3951
-13.5 | -0.7498 | 0.06038 | -0.1149 | -12.418
-13 | -0.7923 | 0.04929 | -0.1203 | -16.0743
-12.5 | -0.8217 | 0.04074 | -0.1224 | -20.1694
-12 | -0.855 | 0.03298 | -0.1219 | -25.9248
-11.5 | -0.8923 | 0.02595 | -0.1184 | -34.3854
-11 | -0.9102 | 0.02072 | -0.1127 | -43.9286
-10.5 | -0.9099 | 0.01685 | -0.1062 | -54
-10 | -0.884 | 0.01435 | -0.1003 | -61.6028
-9.5 | -0.8412 | 0.01276 | -0.0955 | -65.9248
-9 | -0.7933 | 0.01155 | -0.0912 | -68.684
-8.5 | -0.7416 | 0.01065 | -0.0873 | -69.6338
-8 | -0.6928 | 0.0098 | -0.083 | -70.6939
-7.5 | -0.6393 | 0.00919 | -0.0794 | -69.5647
-7 | -0.5832 | 0.00872 | -0.0762 | -66.8807
-6.5 | -0.5259 | 0.00834 | -0.0734 | -63.0576
-6 | -0.468 | 0.00798 | -0.0708 | -58.6466
-5.5 | -0.4081 | 0.00769 | -0.0688 | -53.0689
-5 | -0.348 | 0.00746 | -0.067 | -46.6488
-4.5 | -0.2924 | 0.00719 | -0.0644 | -40.6676
-4 | -0.2371 | 0.007 | -0.0618 | -33.8714
-3.5 | -0.1781 | 0.0068 | -0.0602 | -26.1912
-3 | -0.1207 | 0.00659 | -0.0583 | -18.3156
-2.5 | -0.064 | 0.00644 | -0.0564 | -9.9379
-2 | -0.0217 | 0.00604 | -0.0515 | -3.5927
-1.5 | 0.0065 | 0.00545 | -0.0438 | 1.1927
-1 | 0.0368 | 0.00483 | -0.0366 | 7.619
-0.5 | 0.0782 | 0.00431 | -0.0317 | 18.1439
0 | 0.1375 | 0.00417 | -0.0306 | 32.9736
0.5 | 0.2025 | 0.00416 | -0.0306 | 48.6779
1 | 0.2663 | 0.00424 | -0.0304 | 62.8066
1.5 | 0.3314 | 0.00434 | -0.0304 | 76.3594
2 | 0.3925 | 0.00466 | -0.0297 | 84.2275
3 | 0.4766 | 0.00638 | -0.0213 | 74.7022
4 | 0.5298 | 0.00866 | -0.0076 | 61.1778
4.5 | 0.5847 | 0.00912 | -0.0058 | 64.1118
5 | 0.6393 | 0.00963 | -0.004 | 66.3863
5.5 | 0.6924 | 0.01023 | -0.0018 | 67.6833
6 | 0.7458 | 0.01088 | 0.0004 | 68.5478
6.5 | 0.799 | 0.01158 | 0.0026 | 68.9983
7 | 0.8501 | 0.01243 | 0.0052 | 68.391
7.5 | 0.9016 | 0.01332 | 0.0078 | 67.6877
8 | 0.9513 | 0.01436 | 0.0108 | 66.2465
8.5 | 0.9988 | 0.01558 | 0.014 | 64.1078
9 | 1.0471 | 0.01685 | 0.0172 | 62.1424
9.5 | 1.0925 | 0.01836 | 0.0207 | 59.5044
10 | 1.1355 | 0.02009 | 0.0245 | 56.5207
10.5 | 1.1739 | 0.02219 | 0.0286 | 52.9022
11 | 1.21 | 0.02457 | 0.033 | 49.247
11.5 | 1.2411 | 0.0274 | 0.0376 | 45.2956
12 | 1.2561 | 0.03135 | 0.0429 | 40.067
12.5 | 1.255 | 0.03766 | 0.046 | 33.3245
13.5 | 1.1368 | 0.05731 | 0.053 | 19.836
14 | 1.0431 | 0.07282 | 0.0498 | 14.3244
15.5 | 1.0419 | 0.09727 | 0.0409 | 10.7114
16 | 1.0186 | 0.10901 | 0.0346 | 9.3441
16.5 | 0.9886 | 0.12224 | 0.0269 | 8.0874
17 | 0.9686 | 0.13457 | 0.0196 | 7.1977

## 105. Re 10M Mach 0.00 (1)
BIGFOIL.COM POLAR EXPORT
NACA65A217
NACA65A217 |  |  |  | Cl Max: | 1.417 | at alpha= | 13.5 | deg
JavaFoil+Calcfoil stall+Eppler ext transition |  |  |  | L/D Max: | 109.534 | at alpha= | 7 | deg
Re: | 10000000 |  |  | Cd Min: | 0.00478 | at alpha= | -0.5 | deg
Mach: | 0 |  |  | Cl=0 at alpha= | -1.6452 | deg
|  |  |  | @ Cl=0.1, Cd= | 0.0048071
|  |  |  | @ Cl=0.4, Cd= | 0.0050919
|  |  |  | @ Cl=0.6, Cd= | 0.0077738
alpha (deg) | Cl | Cd | Cm | Cl/Cd
-20 | -0.865 | 0.13711 | 0.002 | -6.307
-19.5 | -0.89 | 0.12951 | 0.001 | -6.871
-19 | -0.916 | 0.11935 | 0.001 | -7.678
-18.5 | -0.944 | 0.10772 | 0 | -8.765
-18 | -0.977 | 0.09231 | -0.001 | -10.579
-17.5 | -1.035 | 0.0616 | -0.002 | -16.803
-17 | -1.084 | 0.04287 | -0.003 | -25.278
-16.5 | -1.114 | 0.03352 | -0.004 | -33.243
-16 | -1.128 | 0.02835 | -0.005 | -39.789
-15.5 | -1.14 | 0.02368 | -0.006 | -48.12
-15 | -1.143 | 0.02093 | -0.007 | -54.613
-14.5 | -1.14 | 0.01927 | -0.008 | -59.18
-14 | -1.135 | 0.01743 | -0.009 | -65.153
-13.5 | -1.128 | 0.01581 | -0.01 | -71.331
-13 | -1.115 | 0.01462 | -0.011 | -76.247
-12.5 | -1.096 | 0.01361 | -0.012 | -80.499
-12 | -1.072 | 0.01288 | -0.014 | -83.208
-11.5 | -1.044 | 0.01222 | -0.015 | -85.436
-11 | -1.013 | 0.01159 | -0.016 | -87.36
-10.5 | -0.978 | 0.01103 | -0.017 | -88.658
-10 | -0.944 | 0.01023 | -0.018 | -92.281
-9.5 | -0.902 | 0.0099 | -0.019 | -91.175
-9 | -0.856 | 0.00946 | -0.021 | -90.416
-8.5 | -0.807 | 0.00908 | -0.022 | -88.79
-8 | -0.755 | 0.0087 | -0.023 | -86.762
-7.5 | -0.702 | 0.0084 | -0.024 | -83.524
-7 | -0.647 | 0.00813 | -0.025 | -79.546
-6.5 | -0.59 | 0.00789 | -0.026 | -74.772
-6 | -0.532 | 0.00764 | -0.028 | -69.556
-5.5 | -0.472 | 0.00748 | -0.029 | -63.192
-5 | -0.412 | 0.00727 | -0.03 | -56.7
-4.5 | -0.352 | 0.00712 | -0.031 | -49.38
-4 | -0.291 | 0.00698 | -0.032 | -41.647
-3.5 | -0.229 | 0.00684 | -0.033 | -33.519
-3 | -0.168 | 0.00667 | -0.035 | -25.13
-2.5 | -0.106 | 0.00657 | -0.036 | -16.121
-2 | -0.044 | 0.00651 | -0.037 | -6.768
-1.5 | 0.018 | 0.00495 | -0.038 | 3.635
-1 | 0.08 | 0.00482 | -0.039 | 16.605
-0.5 | 0.142 | 0.00478 | -0.04 | 29.762
0 | 0.204 | 0.00481 | -0.042 | 42.485
0.5 | 0.266 | 0.00484 | -0.043 | 55.012
1 | 0.328 | 0.00492 | -0.044 | 66.767
1.5 | 0.39 | 0.00505 | -0.045 | 77.362
2 | 0.452 | 0.00531 | -0.046 | 85.276
2.5 | 0.513 | 0.0057 | -0.047 | 90.048
3 | 0.574 | 0.00768 | -0.049 | 74.736
3.5 | 0.635 | 0.0079 | -0.05 | 80.356
4 | 0.695 | 0.00821 | -0.051 | 84.734
4.5 | 0.755 | 0.00844 | -0.052 | 89.447
5 | 0.815 | 0.00865 | -0.053 | 94.148
5.5 | 0.873 | 0.00899 | -0.054 | 97.134
6 | 0.931 | 0.00932 | -0.055 | 99.901
6.5 | 0.988 | 0.00968 | -0.056 | 102.013
7 | 1.04 | 0.00949 | -0.057 | 109.534
7.5 | 1.089 | 0.01023 | -0.058 | 106.493
8 | 1.136 | 0.01064 | -0.059 | 106.783
8.5 | 1.182 | 0.01107 | -0.06 | 106.792
9 | 1.225 | 0.0115 | -0.061 | 106.575
9.5 | 1.265 | 0.0124 | -0.062 | 101.98
10 | 1.3 | 0.01293 | -0.063 | 100.509
10.5 | 1.331 | 0.01357 | -0.064 | 98.089
11 | 1.357 | 0.0142 | -0.065 | 95.548
11.5 | 1.379 | 0.01489 | -0.066 | 92.597
12 | 1.396 | 0.01556 | -0.067 | 89.773
12.5 | 1.409 | 0.01629 | -0.068 | 86.474
13 | 1.416 | 0.01719 | -0.069 | 82.361
13.5 | 1.417 | 0.01824 | -0.069 | 77.708
14 | 1.414 | 0.01928 | -0.07 | 73.352
14.5 | 1.406 | 0.02056 | -0.071 | 68.391
15 | 1.394 | 0.02209 | -0.071 | 63.092
15.5 | 1.377 | 0.02389 | -0.072 | 57.646
16 | 1.356 | 0.02612 | -0.073 | 51.894
16.5 | 1.33 | 0.02848 | -0.073 | 46.714
17 | 1.299 | 0.03234 | -0.073 | 40.153
17.5 | 1.264 | 0.0369 | -0.073 | 34.249
18 | 1.222 | 0.04248 | -0.073 | 28.765
18.5 | 1.169 | 0.05315 | -0.072 | 22.001

## 106. Re 10M Mach 0.00 (2)
BIGFOIL.COM POLAR EXPORT
NACA65A217
NACA65A217 |  |  |  | Cl Max: | 1.6549 | at alpha= | 20 | deg
XFOIL ncrit=9 |  |  |  | L/D Max: | 100.534 | at alpha= | 9 | deg
Re: | 10000000 |  |  | Cd Min: | 0.0455 | at alpha= | 20 | deg
Mach: | 0 |  |  | Cl=0 at alpha= | -1.704 | deg
|  |  |  | @ Cl=0.1, Cd= | 0.0042071
|  |  |  | @ Cl=0.4, Cd= | 0.0052756
|  |  |  | @ Cl=0.6, Cd= | 0.0074698
alpha (deg) | Cl | Cd | Cm | Cl/Cd
-20 | -1.5053 | 0.03466 | -0.0752 | -43.4305
-19.5 | -1.4946 | 0.03147 | -0.0742 | -47.4929
-19 | -1.4784 | 0.02891 | -0.0729 | -51.138
-18.5 | -1.4678 | 0.02617 | -0.0708 | -56.0871
-18 | -1.4474 | 0.02432 | -0.0688 | -59.5148
-17 | -1.3828 | 0.02048 | -0.0691 | -67.5195
-16.5 | -1.3411 | 0.01889 | -0.0705 | -70.9952
-16 | -1.3126 | 0.01755 | -0.0687 | -74.792
-15.5 | -1.2793 | 0.01648 | -0.0673 | -77.6274
-15 | -1.2478 | 0.01534 | -0.0655 | -81.3429
-14.5 | -1.2116 | 0.01448 | -0.0642 | -83.674
-14 | -1.1759 | 0.01361 | -0.0625 | -86.3997
-13.5 | -1.1407 | 0.01275 | -0.0605 | -89.4667
-13 | -1.1046 | 0.01198 | -0.0585 | -92.2037
-12.5 | -1.0652 | 0.01138 | -0.0567 | -93.6028
-12 | -1.0252 | 0.01081 | -0.0549 | -94.8381
-11.5 | -0.9831 | 0.01034 | -0.0533 | -95.0774
-11 | -0.9417 | 0.00985 | -0.0514 | -95.6041
-10.5 | -0.8973 | 0.00943 | -0.05 | -95.1538
-10 | -0.8531 | 0.009 | -0.0485 | -94.7889
-9.5 | -0.8086 | 0.00861 | -0.0469 | -93.9141
-9 | -0.7633 | 0.00832 | -0.0453 | -91.7428
-8.5 | -0.7173 | 0.00802 | -0.0438 | -89.4389
-8 | -0.6663 | 0.00774 | -0.0434 | -86.0853
-7.5 | -0.6148 | 0.00746 | -0.0431 | -82.4129
-7 | -0.5618 | 0.00724 | -0.043 | -77.5967
-6.5 | -0.509 | 0.00702 | -0.0429 | -72.5071
-6 | -0.4548 | 0.00684 | -0.043 | -66.4912
-5.5 | -0.4003 | 0.00668 | -0.0432 | -59.9251
-5 | -0.3448 | 0.00653 | -0.0436 | -52.8025
-4.5 | -0.2898 | 0.00635 | -0.0438 | -45.6378
-4 | -0.2321 | 0.00623 | -0.0447 | -37.2552
-3.5 | -0.1749 | 0.00608 | -0.0454 | -28.7664
-3 | -0.1159 | 0.00596 | -0.0465 | -19.4463
-2.5 | -0.0683 | 0.00566 | -0.0451 | -12.0671
-1.5 | 0.0175 | 0.00495 | -0.0402 | 3.5354
-1 | 0.0586 | 0.00462 | -0.0374 | 12.684
-0.5 | 0.0967 | 0.00423 | -0.0338 | 22.8605
0 | 0.1413 | 0.00392 | -0.0317 | 36.0459
0.5 | 0.194 | 0.00395 | -0.0314 | 49.1139
1 | 0.2492 | 0.00399 | -0.0317 | 62.4561
1.5 | 0.2998 | 0.00424 | -0.0309 | 70.7075
2 | 0.3462 | 0.00472 | -0.0294 | 73.3475
2.5 | 0.4072 | 0.00535 | -0.0315 | 76.1121
3.5 | 0.4976 | 0.00639 | -0.0282 | 77.8717
4 | 0.5327 | 0.00719 | -0.0245 | 74.089
4.5 | 0.5851 | 0.0074 | -0.0243 | 79.0676
5 | 0.6363 | 0.00764 | -0.0238 | 83.2853
5.5 | 0.6875 | 0.00788 | -0.0234 | 87.2462
6.5 | 0.7866 | 0.00836 | -0.022 | 94.0909
7 | 0.833 | 0.0087 | -0.0208 | 95.7471
7.5 | 0.8811 | 0.00897 | -0.02 | 98.2274
8 | 0.9283 | 0.00928 | -0.019 | 100.0323
8.5 | 0.9716 | 0.00972 | -0.0174 | 99.9588
9 | 1.0164 | 0.01011 | -0.0161 | 100.5341
9.5 | 1.0602 | 0.01055 | -0.0148 | 100.4929
10 | 1.101 | 0.01112 | -0.0131 | 99.0108
10.5 | 1.1427 | 0.01165 | -0.0116 | 98.0858
11 | 1.1784 | 0.01245 | -0.0092 | 94.6506
11.5 | 1.2144 | 0.01328 | -0.0071 | 91.4458
12 | 1.249 | 0.01421 | -0.0049 | 87.8958
12.5 | 1.2826 | 0.01521 | -0.0028 | 84.3261
13 | 1.3293 | 0.01594 | -0.0033 | 83.394
13.5 | 1.3642 | 0.01727 | -0.0019 | 78.9925
14 | 1.3923 | 0.01862 | 0.0007 | 74.7744
14.5 | 1.4219 | 0.01995 | 0.0029 | 71.2732
15 | 1.4517 | 0.02133 | 0.0048 | 68.0591
15.5 | 1.4783 | 0.02296 | 0.0069 | 64.3859
16 | 1.5041 | 0.0247 | 0.0089 | 60.8947
16.5 | 1.5233 | 0.02697 | 0.0112 | 56.4813
17 | 1.5506 | 0.02874 | 0.0126 | 53.9527
17.5 | 1.5694 | 0.0312 | 0.0145 | 50.3013
18 | 1.5897 | 0.03365 | 0.016 | 47.2422
18.5 | 1.6081 | 0.0363 | 0.0174 | 44.3003
19 | 1.624 | 0.03926 | 0.0187 | 41.3653
19.5 | 1.6382 | 0.04246 | 0.0198 | 38.5822
20 | 1.6549 | 0.0455 | 0.0205 | 36.3714

## 107. Re 10M Mach 0.10 (1)
BIGFOIL.COM POLAR EXPORT
NACA65A217
NACA65A217 |  |  |  | Cl Max: | 1.405 | at alpha= | 13 | deg
JavaFoil+Calcfoil stall+Eppler ext transition |  |  |  | L/D Max: | 109.039 | at alpha= | 7 | deg
Re: | 10000000 |  |  | Cd Min: | 0.00479 | at alpha= | -0.5 | deg
Mach: | 0.1 |  |  | Cl=0 at alpha= | -1.6452 | deg
|  |  |  | @ Cl=0.1, Cd= | 0.0048241
|  |  |  | @ Cl=0.4, Cd= | 0.0050743
|  |  |  | @ Cl=0.6, Cd= | 0.0077767
alpha (deg) | Cl | Cd | Cm | Cl/Cd
-19.5 | -0.836 | 0.13903 | 0.001 | -6.013
-19 | -0.866 | 0.12809 | 0.001 | -6.759
-18.5 | -0.894 | 0.11827 | 0 | -7.562
-18 | -0.924 | 0.10711 | -0.001 | -8.625
-17.5 | -0.955 | 0.09422 | -0.001 | -10.134
-17 | -1.025 | 0.05719 | -0.003 | -17.931
-16.5 | -1.071 | 0.0406 | -0.004 | -26.369
-16 | -1.096 | 0.03144 | -0.005 | -34.87
-15.5 | -1.115 | 0.02527 | -0.006 | -44.115
-15 | -1.122 | 0.02227 | -0.007 | -50.359
-14.5 | -1.125 | 0.01979 | -0.008 | -56.828
-14 | -1.121 | 0.01809 | -0.009 | -61.992
-13.5 | -1.116 | 0.01641 | -0.01 | -68.006
-13 | -1.106 | 0.01501 | -0.011 | -73.723
-12.5 | -1.09 | 0.01394 | -0.012 | -78.214
-12 | -1.069 | 0.01309 | -0.014 | -81.659
-11.5 | -1.042 | 0.01238 | -0.015 | -84.166
-11 | -1.012 | 0.01174 | -0.016 | -86.232
-10.5 | -0.978 | 0.01115 | -0.017 | -87.765
-10 | -0.943 | 0.0106 | -0.018 | -88.964
-9.5 | -0.904 | 0.00997 | -0.02 | -90.762
-9 | -0.858 | 0.0095 | -0.021 | -90.34
-8.5 | -0.809 | 0.00911 | -0.022 | -88.817
-8 | -0.758 | 0.00879 | -0.023 | -86.21
-7.5 | -0.705 | 0.00848 | -0.024 | -83.073
-7 | -0.649 | 0.00819 | -0.025 | -79.285
-6.5 | -0.593 | 0.00789 | -0.026 | -75.081
-6 | -0.534 | 0.00765 | -0.028 | -69.818
-5.5 | -0.475 | 0.00748 | -0.029 | -63.428
-5 | -0.414 | 0.00733 | -0.03 | -56.515
-4.5 | -0.353 | 0.00714 | -0.031 | -49.478
-4 | -0.292 | 0.00698 | -0.032 | -41.838
-3.5 | -0.23 | 0.00687 | -0.034 | -33.563
-3 | -0.169 | 0.00669 | -0.035 | -25.179
-2.5 | -0.106 | 0.00659 | -0.036 | -16.152
-2 | -0.044 | 0.0065 | -0.037 | -6.81
-1.5 | 0.018 | 0.00495 | -0.038 | 3.653
-1 | 0.08 | 0.00484 | -0.039 | 16.631
-0.5 | 0.143 | 0.00479 | -0.041 | 29.822
0 | 0.205 | 0.00481 | -0.042 | 42.701
0.5 | 0.268 | 0.00487 | -0.043 | 55.023
1 | 0.33 | 0.00492 | -0.044 | 67.091
1.5 | 0.392 | 0.00504 | -0.045 | 77.793
2 | 0.455 | 0.00531 | -0.046 | 85.671
2.5 | 0.515 | 0.00572 | -0.048 | 90.176
3 | 0.577 | 0.00769 | -0.049 | 75.003
3.5 | 0.638 | 0.00792 | -0.05 | 80.616
4 | 0.699 | 0.00822 | -0.051 | 84.994
4.5 | 0.759 | 0.00846 | -0.052 | 89.68
5 | 0.819 | 0.00878 | -0.053 | 93.216
5.5 | 0.878 | 0.00902 | -0.054 | 97.322
6 | 0.936 | 0.00945 | -0.056 | 99.082
6.5 | 0.992 | 0.00973 | -0.057 | 102.011
7 | 1.044 | 0.00957 | -0.058 | 109.039
7.5 | 1.093 | 0.01032 | -0.059 | 105.855
8 | 1.14 | 0.01075 | -0.06 | 106.053
8.5 | 1.185 | 0.01115 | -0.06 | 106.307
9 | 1.229 | 0.01161 | -0.061 | 105.863
9.5 | 1.268 | 0.01253 | -0.062 | 101.137
10 | 1.302 | 0.01307 | -0.063 | 99.576
10.5 | 1.331 | 0.01373 | -0.064 | 96.977
11 | 1.357 | 0.01439 | -0.065 | 94.291
11.5 | 1.377 | 0.0151 | -0.066 | 91.183
12 | 1.392 | 0.01578 | -0.067 | 88.157
12.5 | 1.401 | 0.01663 | -0.068 | 84.232
13 | 1.405 | 0.01752 | -0.069 | 80.198
13.5 | 1.403 | 0.01861 | -0.07 | 75.393
14 | 1.397 | 0.01972 | -0.07 | 70.824
14.5 | 1.385 | 0.02107 | -0.071 | 65.716
15 | 1.368 | 0.02272 | -0.072 | 60.215
15.5 | 1.347 | 0.02469 | -0.072 | 54.532
16 | 1.319 | 0.02723 | -0.073 | 48.456
16.5 | 1.285 | 0.0311 | -0.073 | 41.322
17 | 1.249 | 0.03508 | -0.073 | 35.608
17.5 | 1.207 | 0.04112 | -0.073 | 29.348
18 | 1.147 | 0.05342 | -0.071 | 21.481

## 108. Re 10M Mach 0.10 (2)
BIGFOIL.COM POLAR EXPORT
NACA65A217
NACA65A217 |  |  |  | Cl Max: | 1.6488 | at alpha= | 20 | deg
XFOIL ncrit=9 |  |  |  | L/D Max: | 99.6771 | at alpha= | 9 | deg
Re: | 10000000 |  |  | Cd Min: | 0.04804 | at alpha= | 20 | deg
Mach: | 0.1 |  |  | Cl=0 at alpha= | -1.7054 | deg
|  |  |  | @ Cl=0.1, Cd= | 0.0042106
|  |  |  | @ Cl=0.4, Cd= | 0.0052799
|  |  |  | @ Cl=0.6, Cd= | 0.0074947
alpha (deg) | Cl | Cd | Cm | Cl/Cd
-20 | -1.4968 | 0.0372 | -0.0784 | -40.2366
-19.5 | -1.4883 | 0.0336 | -0.0775 | -44.2946
-19 | -1.4731 | 0.03079 | -0.0763 | -47.8435
-18.5 | -1.4636 | 0.02779 | -0.0744 | -52.6664
-18 | -1.4446 | 0.02569 | -0.0723 | -56.232
-17 | -1.3839 | 0.02149 | -0.0721 | -64.3974
-16.5 | -1.3422 | 0.01968 | -0.0736 | -68.2012
-16 | -1.314 | 0.01826 | -0.0716 | -71.9606
-15.5 | -1.281 | 0.0171 | -0.0701 | -74.9123
-15 | -1.2501 | 0.01585 | -0.0682 | -78.8707
-14.5 | -1.2144 | 0.01489 | -0.0667 | -81.5581
-14 | -1.1789 | 0.01394 | -0.0649 | -84.5696
-13.5 | -1.1426 | 0.01308 | -0.063 | -87.3547
-13 | -1.1065 | 0.01226 | -0.0609 | -90.2529
-12.5 | -1.0673 | 0.01159 | -0.059 | -92.088
-12 | -1.0275 | 0.01099 | -0.057 | -93.4941
-11.5 | -0.986 | 0.01046 | -0.0552 | -94.2639
-11 | -0.9434 | 0.00999 | -0.0534 | -94.4344
-10.5 | -0.9003 | 0.00952 | -0.0516 | -94.5693
-10 | -0.8556 | 0.00908 | -0.05 | -94.2291
-9.5 | -0.8105 | 0.00868 | -0.0484 | -93.3756
-9 | -0.7641 | 0.00838 | -0.0469 | -91.1814
-8.5 | -0.7192 | 0.00808 | -0.0451 | -89.0099
-8 | -0.6688 | 0.00779 | -0.0444 | -85.8537
-7.5 | -0.6172 | 0.0075 | -0.0439 | -82.2933
-7 | -0.564 | 0.00728 | -0.0438 | -77.4725
-6.5 | -0.5109 | 0.00705 | -0.0436 | -72.4681
-6 | -0.4566 | 0.00686 | -0.0436 | -66.5598
-5.5 | -0.4017 | 0.0067 | -0.0438 | -59.9552
-5 | -0.3461 | 0.00654 | -0.0441 | -52.9205
-4.5 | -0.2907 | 0.00637 | -0.0443 | -45.6358
-4 | -0.2332 | 0.00624 | -0.045 | -37.3718
-3.5 | -0.1756 | 0.00609 | -0.0457 | -28.8342
-3 | -0.1165 | 0.00597 | -0.0468 | -19.5142
-2 | -0.0251 | 0.00533 | -0.043 | -4.7092
-1.5 | 0.0175 | 0.00496 | -0.0404 | 3.5282
-1 | 0.0586 | 0.00463 | -0.0375 | 12.6566
-0.5 | 0.0959 | 0.00424 | -0.0337 | 22.6179
0 | 0.1406 | 0.00392 | -0.0316 | 35.8673
0.5 | 0.1935 | 0.00395 | -0.0312 | 48.9873
1 | 0.2491 | 0.00399 | -0.0314 | 62.4311
1.5 | 0.3 | 0.00424 | -0.0307 | 70.7547
2.5 | 0.4077 | 0.00536 | -0.0312 | 76.0634
3 | 0.4549 | 0.00584 | -0.0299 | 77.8938
3.5 | 0.4983 | 0.0064 | -0.0278 | 77.8594
4 | 0.5335 | 0.00722 | -0.024 | 73.892
4.5 | 0.5861 | 0.00743 | -0.0238 | 78.8829
5 | 0.6377 | 0.00767 | -0.0233 | 83.1421
5.5 | 0.6888 | 0.00791 | -0.0229 | 87.0796
6 | 0.7377 | 0.00818 | -0.0219 | 90.1834
6.5 | 0.7881 | 0.00841 | -0.0213 | 93.7099
7 | 0.8347 | 0.00875 | -0.02 | 95.3943
7.5 | 0.8828 | 0.00904 | -0.0191 | 97.6549
8 | 0.9301 | 0.00936 | -0.0181 | 99.3697
8.5 | 0.9737 | 0.00982 | -0.0164 | 99.1548
9 | 1.0187 | 0.01022 | -0.0151 | 99.6771
9.5 | 1.0622 | 0.01069 | -0.0136 | 99.3639
10 | 1.1031 | 0.01128 | -0.0118 | 97.7926
10.5 | 1.1452 | 0.01184 | -0.0102 | 96.723
11 | 1.1806 | 0.0127 | -0.0078 | 92.9606
11.5 | 1.2162 | 0.01358 | -0.0055 | 89.5582
12 | 1.2512 | 0.01454 | -0.0033 | 86.0523
12.5 | 1.2847 | 0.01558 | -0.0011 | 82.4583
13 | 1.3317 | 0.01638 | -0.0016 | 81.3004
13.5 | 1.3646 | 0.01784 | 0.0003 | 76.491
14 | 1.3935 | 0.01922 | 0.0028 | 72.5026
14.5 | 1.4236 | 0.0206 | 0.005 | 69.1068
15 | 1.4533 | 0.02207 | 0.007 | 65.8496
15.5 | 1.479 | 0.02383 | 0.0093 | 62.0646
16 | 1.5036 | 0.02575 | 0.0113 | 58.3922
16.5 | 1.5237 | 0.02805 | 0.0136 | 54.3209
17 | 1.5487 | 0.03011 | 0.0152 | 51.4347
17.5 | 1.5694 | 0.03256 | 0.0169 | 48.2002
18 | 1.5861 | 0.03538 | 0.0187 | 44.8304
18.5 | 1.6051 | 0.03814 | 0.02 | 42.0844
19 | 1.6197 | 0.04135 | 0.0213 | 39.1705
19.5 | 1.6316 | 0.04486 | 0.0225 | 36.3709
20 | 1.6488 | 0.04804 | 0.0231 | 34.3214

## 109. Re 10M Mach 0.25 (1)
BIGFOIL.COM POLAR EXPORT
NACA65A217
NACA65A217 |  |  |  | Cl Max: | 1.347 | at alpha= | 11.5 | deg
JavaFoil+Calcfoil stall+Eppler ext transition |  |  |  | L/D Max: | 103.896 | at alpha= | 6 | deg
Re: | 10000000 |  |  | Cd Min: | 0.00483 | at alpha= | -0.5 | deg
Mach: | 0.25 |  |  | Cl=0 at alpha= | -1.6484 | deg
|  |  |  | @ Cl=0.1, Cd= | 0.0048667
|  |  |  | @ Cl=0.4, Cd= | 0.0050939
|  |  |  | @ Cl=0.6, Cd= | 0.007885
alpha (deg) | Cl | Cd | Cm | Cl/Cd
-17.5 | -0.643 | 0.13307 | -0.001 | -4.834
-17 | -0.699 | 0.1249 | -0.002 | -5.598
-16.5 | -0.748 | 0.11641 | -0.002 | -6.426
-16 | -0.785 | 0.10695 | -0.003 | -7.34
-15.5 | -0.82 | 0.09571 | -0.004 | -8.567
-15 | -0.868 | 0.07327 | -0.006 | -11.849
-14.5 | -0.967 | 0.03167 | -0.008 | -30.539
-14 | -1.001 | 0.02442 | -0.009 | -41.004
-13.5 | -1.023 | 0.02021 | -0.01 | -50.611
-13 | -1.031 | 0.01826 | -0.011 | -56.479
-12.5 | -1.035 | 0.01627 | -0.013 | -63.616
-12 | -1.033 | 0.01459 | -0.014 | -70.77
-11.5 | -1.02 | 0.01347 | -0.015 | -75.697
-11 | -1 | 0.01266 | -0.016 | -78.962
-10.5 | -0.973 | 0.01194 | -0.017 | -81.565
-10 | -0.942 | 0.01138 | -0.019 | -82.784
-9.5 | -0.907 | 0.01061 | -0.02 | -85.488
-9 | -0.87 | 0.01008 | -0.021 | -86.35
-8.5 | -0.823 | 0.00949 | -0.022 | -86.779
-8 | -0.773 | 0.0091 | -0.024 | -84.976
-7.5 | -0.72 | 0.00876 | -0.025 | -82.228
-7 | -0.665 | 0.00843 | -0.026 | -78.849
-6.5 | -0.607 | 0.00812 | -0.027 | -74.749
-6 | -0.548 | 0.00786 | -0.028 | -69.71
-5.5 | -0.487 | 0.0076 | -0.03 | -64.049
-5 | -0.425 | 0.00745 | -0.031 | -57.073
-4.5 | -0.363 | 0.00725 | -0.032 | -50.045
-4 | -0.3 | 0.00709 | -0.033 | -42.306
-3.5 | -0.237 | 0.00695 | -0.034 | -34.064
-3 | -0.173 | 0.00676 | -0.036 | -25.599
-2.5 | -0.109 | 0.00668 | -0.037 | -16.376
-2 | -0.045 | 0.00656 | -0.038 | -6.931
-1.5 | 0.019 | 0.00498 | -0.039 | 3.727
-1 | 0.083 | 0.00488 | -0.041 | 16.938
-0.5 | 0.147 | 0.00483 | -0.042 | 30.396
0 | 0.211 | 0.00488 | -0.043 | 43.272
0.5 | 0.275 | 0.00489 | -0.044 | 56.22
1 | 0.339 | 0.00497 | -0.045 | 68.195
1.5 | 0.403 | 0.0051 | -0.047 | 79.02
2 | 0.467 | 0.00537 | -0.048 | 86.958
2.5 | 0.53 | 0.00581 | -0.049 | 91.211
3 | 0.593 | 0.00785 | -0.05 | 75.504
3.5 | 0.655 | 0.00816 | -0.051 | 80.331
4 | 0.718 | 0.00843 | -0.052 | 85.139
4.5 | 0.779 | 0.00873 | -0.054 | 89.288
5 | 0.84 | 0.00908 | -0.055 | 92.564
5.5 | 0.9 | 0.00941 | -0.056 | 95.712
6 | 0.958 | 0.00922 | -0.057 | 103.896
6.5 | 1.013 | 0.00994 | -0.058 | 101.836
7 | 1.064 | 0.01036 | -0.059 | 102.655
7.5 | 1.113 | 0.01078 | -0.06 | 103.292
8 | 1.16 | 0.01123 | -0.061 | 103.301
8.5 | 1.204 | 0.01173 | -0.062 | 102.692
9 | 1.245 | 0.0122 | -0.063 | 101.993
9.5 | 1.28 | 0.0133 | -0.064 | 96.195
10 | 1.307 | 0.01399 | -0.065 | 93.391
10.5 | 1.328 | 0.01475 | -0.066 | 90.018
11 | 1.342 | 0.01558 | -0.067 | 86.111
11.5 | 1.347 | 0.01647 | -0.068 | 81.784
12 | 1.345 | 0.0175 | -0.069 | 76.839
12.5 | 1.333 | 0.01858 | -0.07 | 71.734
13 | 1.312 | 0.01999 | -0.07 | 65.638
13.5 | 1.283 | 0.02161 | -0.071 | 59.382
14 | 1.245 | 0.02358 | -0.072 | 52.792
14.5 | 1.191 | 0.02765 | -0.072 | 43.076
15 | 1.126 | 0.0335 | -0.071 | 33.601
15.5 | 1.043 | 0.0452 | -0.069 | 23.076
16 | 0.898 | 0.09726 | -0.055 | 9.232
16.5 | 0.828 | 0.11211 | -0.051 | 7.385

## 110. Re 10M Mach 0.25 (2)
BIGFOIL.COM POLAR EXPORT
NACA65A217
NACA65A217 |  |  |  | Cl Max: | 1.6003 | at alpha= | 20 | deg
XFOIL ncrit=9 |  |  |  | L/D Max: | 94.9747 | at alpha= | 8 | deg
Re: | 10000000 |  |  | Cd Min: | 0.06423 | at alpha= | 20 | deg
Mach: | 0.25 |  |  | Cl=0 at alpha= | -1.7169 | deg
|  |  |  | @ Cl=0.1, Cd= | 0.0042288
|  |  |  | @ Cl=0.4, Cd= | 0.00528
|  |  |  | @ Cl=0.6, Cd= | 0.0076528
alpha (deg) | Cl | Cd | Cm | Cl/Cd
-20 | -1.4082 | 0.05645 | -0.091 | -24.946
-19.5 | -1.4315 | 0.0486 | -0.0924 | -29.4547
-19 | -1.4297 | 0.0435 | -0.0923 | -32.8667
-18.5 | -1.4308 | 0.03855 | -0.0914 | -37.1154
-18 | -1.4121 | 0.03544 | -0.09 | -39.8448
-17.5 | -1.405 | 0.03177 | -0.0877 | -44.2241
-16.5 | -1.3524 | 0.02533 | -0.0875 | -53.3912
-16 | -1.3163 | 0.02289 | -0.0876 | -57.5055
-15.5 | -1.2876 | 0.02104 | -0.0853 | -61.1977
-15 | -1.259 | 0.01922 | -0.0829 | -65.5047
-14.5 | -1.2264 | 0.01768 | -0.0806 | -69.3665
-14 | -1.1922 | 0.01626 | -0.0783 | -73.321
-13.5 | -1.1548 | 0.01508 | -0.0761 | -76.5782
-13 | -1.117 | 0.01398 | -0.0737 | -79.8999
-12.5 | -1.0778 | 0.01302 | -0.0713 | -82.7803
-12 | -1.0375 | 0.01218 | -0.0688 | -85.1806
-11.5 | -0.9987 | 0.01133 | -0.066 | -88.1465
-11 | -0.9561 | 0.01068 | -0.0635 | -89.5225
-10.5 | -0.9114 | 0.01015 | -0.0613 | -89.7931
-10 | -0.8665 | 0.00963 | -0.0589 | -89.9792
-9.5 | -0.8216 | 0.00912 | -0.0565 | -90.0877
-9 | -0.775 | 0.00865 | -0.0544 | -89.5954
-8.5 | -0.7239 | 0.00836 | -0.0531 | -86.5909
-8 | -0.6762 | 0.00802 | -0.0511 | -84.3142
-7.5 | -0.628 | 0.00776 | -0.0491 | -80.9278
-7 | -0.5755 | 0.00747 | -0.0481 | -77.0415
-6.5 | -0.5204 | 0.00723 | -0.0476 | -71.9779
-6 | -0.4657 | 0.00698 | -0.0471 | -66.7192
-5.5 | -0.4089 | 0.00682 | -0.0471 | -59.956
-5 | -0.3524 | 0.00665 | -0.047 | -52.9925
-4.5 | -0.2954 | 0.00647 | -0.0471 | -45.6569
-4 | -0.2382 | 0.00632 | -0.0472 | -37.6899
-3.5 | -0.1785 | 0.00619 | -0.0479 | -28.8368
-3 | -0.1205 | 0.00604 | -0.0482 | -19.9503
-2.5 | -0.0651 | 0.00587 | -0.048 | -11.0903
-2 | -0.0235 | 0.00543 | -0.0448 | -4.3278
-1.5 | 0.018 | 0.00505 | -0.0416 | 3.5644
-1 | 0.0551 | 0.00467 | -0.0374 | 11.7987
-0.5 | 0.0918 | 0.00429 | -0.033 | 21.3986
0 | 0.1387 | 0.00394 | -0.031 | 35.203
0.5 | 0.1936 | 0.00395 | -0.0307 | 49.0127
1 | 0.2508 | 0.00401 | -0.0309 | 62.5436
1.5 | 0.3047 | 0.00421 | -0.0304 | 72.3753
2 | 0.3556 | 0.00468 | -0.0295 | 75.9829
2.5 | 0.4111 | 0.00543 | -0.0299 | 75.709
3 | 0.4593 | 0.00592 | -0.0283 | 77.5845
3.5 | 0.5023 | 0.00653 | -0.0258 | 76.9219
4 | 0.5382 | 0.00736 | -0.0219 | 73.125
4.5 | 0.5911 | 0.00761 | -0.0212 | 77.6741
5 | 0.6431 | 0.00786 | -0.0204 | 81.8193
5.5 | 0.6936 | 0.00815 | -0.0193 | 85.1043
6 | 0.7441 | 0.00844 | -0.0182 | 88.1635
6.5 | 0.7948 | 0.00873 | -0.0172 | 91.0424
7.5 | 0.8916 | 0.00947 | -0.0144 | 94.1499
8 | 0.9393 | 0.00989 | -0.0129 | 94.9747
8.5 | 0.9835 | 0.01044 | -0.0108 | 94.205
9 | 1.0292 | 0.01095 | -0.0091 | 93.9909
9.5 | 1.0726 | 0.01158 | -0.0071 | 92.6252
10 | 1.1155 | 0.01227 | -0.005 | 90.9128
10.5 | 1.1546 | 0.01315 | -0.0025 | 87.8023
11 | 1.1913 | 0.01417 | 0.0002 | 84.072
11.5 | 1.2232 | 0.01548 | 0.0034 | 79.0181
12 | 1.2592 | 0.01665 | 0.0059 | 75.6276
13.5 | 1.3737 | 0.0209 | 0.0108 | 65.7273
14 | 1.4017 | 0.02275 | 0.0137 | 61.6132
14.5 | 1.4326 | 0.02451 | 0.0161 | 58.4496
15 | 1.4554 | 0.02688 | 0.019 | 54.1443
15.5 | 1.4797 | 0.02926 | 0.0216 | 50.5707
16 | 1.5046 | 0.03171 | 0.0238 | 47.4488
16.5 | 1.5253 | 0.03457 | 0.026 | 44.1221
17 | 1.5458 | 0.03754 | 0.0281 | 41.1774
17.5 | 1.5577 | 0.04133 | 0.0301 | 37.6893
18 | 1.5693 | 0.04529 | 0.0318 | 34.65
18.5 | 1.581 | 0.04941 | 0.0332 | 31.9976
19 | 1.5893 | 0.05401 | 0.0342 | 29.426
19.5 | 1.5957 | 0.05893 | 0.0347 | 27.0779
20 | 1.6003 | 0.06423 | 0.0349 | 24.9151

## 111. Re 10M Mach 0.50 (1)
BIGFOIL.COM POLAR EXPORT
NACA65A217
NACA65A217 |  |  |  | Cl Max: | 1.265 | at alpha= | 18.5 | deg
JavaFoil+Calcfoil stall+Eppler ext transition |  |  |  | L/D Max: | 93.094 | at alpha= | 2.5 | deg
Re: | 10000000 |  |  | Cd Min: | 0.00499 | at alpha= | -0.5 | deg
Mach: | 0.5 |  |  | Cl=0 at alpha= | -1.6458 | deg
|  |  |  | @ Cl=0.1, Cd= | 0.0050344
|  |  |  | @ Cl=0.4, Cd= | 0.0052254
|  |  |  | @ Cl=0.6, Cd= | 0.006658
alpha (deg) | Cl | Cd | Cm | Cl/Cd
-20 | -1.076 | 0.11791 | 0.003 | -9.127
-19.5 | -1.035 | 0.12346 | 0.002 | -8.381
-19 | -0.986 | 0.13596 | 0.001 | -7.254
-18.5 | -0.952 | 0.13683 | 0 | -6.959
-18 | -0.945 | 0.11857 | -0.001 | -7.971
-17.5 | -0.909 | 0.11857 | -0.002 | -7.668
-17 | -0.87 | 0.12254 | -0.002 | -7.102
-16.5 | -0.841 | 0.1167 | -0.003 | -7.202
-16 | -0.814 | 0.10851 | -0.003 | -7.502
-15.5 | -0.786 | 0.10322 | -0.004 | -7.616
-15 | -0.757 | 0.11271 | -0.005 | -6.716
-14.5 | -0.729 | 0.10391 | -0.005 | -7.018
-14 | -0.701 | 0.09821 | -0.006 | -7.135
-13.5 | -0.673 | 0.09094 | -0.007 | -7.403
-13 | -0.646 | 0.08372 | -0.007 | -7.71
-12.5 | -0.619 | 0.0777 | -0.008 | -7.963
-12 | -0.588 | 0.08555 | -0.008 | -6.871
-11.5 | -0.56 | 0.07824 | -0.009 | -7.156
-11 | -0.533 | 0.07012 | -0.01 | -7.598
-10.5 | -0.503 | 0.07652 | -0.01 | -6.574
-10 | -0.477 | 0.06525 | -0.011 | -7.304
-9.5 | -0.448 | 0.06284 | -0.012 | -7.132
-9 | -0.688 | 0.0173 | -0.022 | -39.74
-8.5 | -0.789 | 0.01267 | -0.025 | -62.279
-8 | -0.787 | 0.01141 | -0.026 | -69.018
-7.5 | -0.758 | 0.01054 | -0.027 | -71.955
-7 | -0.715 | 0.00991 | -0.029 | -72.202
-6.5 | -0.666 | 0.00941 | -0.03 | -70.759
-6 | -0.605 | 0.00885 | -0.032 | -68.355
-5.5 | -0.54 | 0.00846 | -0.033 | -63.776
-5 | -0.472 | 0.00814 | -0.034 | -58.023
-4.5 | -0.404 | 0.00787 | -0.036 | -51.308
-4 | -0.334 | 0.00761 | -0.037 | -43.957
-3.5 | -0.264 | 0.00743 | -0.039 | -35.543
-3 | -0.193 | 0.00721 | -0.04 | -26.806
-2.5 | -0.122 | 0.00703 | -0.041 | -17.382
-2 | -0.051 | 0.0069 | -0.043 | -7.364
-1.5 | 0.021 | 0.00684 | -0.044 | 3.035
-1 | 0.092 | 0.00504 | -0.045 | 18.335
-0.5 | 0.164 | 0.00499 | -0.047 | 32.891
0 | 0.236 | 0.00504 | -0.048 | 46.767
0.5 | 0.308 | 0.00509 | -0.049 | 60.406
1 | 0.379 | 0.00517 | -0.051 | 73.331
1.5 | 0.451 | 0.00536 | -0.052 | 84.117
2 | 0.522 | 0.0057 | -0.053 | 91.657
2.5 | 0.591 | 0.00635 | -0.055 | 93.094
3 | 0.662 | 0.00878 | -0.056 | 75.309
3.5 | 0.729 | 0.00882 | -0.057 | 82.693
4 | 0.795 | 0.00948 | -0.058 | 83.79
4.5 | 0.859 | 0.0099 | -0.059 | 86.82
5 | 0.923 | 0.01031 | -0.061 | 89.609
5.5 | 0.986 | 0.01078 | -0.062 | 91.431
6 | 1.046 | 0.01132 | -0.063 | 92.403
6.5 | 1.099 | 0.01193 | -0.064 | 92.101
7 | 1.145 | 0.01258 | -0.065 | 90.971
7.5 | 1.179 | 0.01331 | -0.067 | 88.608
8 | 1.196 | 0.01492 | -0.068 | 80.18
8.5 | 1.185 | 0.0161 | -0.069 | 73.59
9 | 1.101 | 0.01798 | -0.07 | 61.2
9.5 | 0.758 | 0.02039 | -0.07 | 37.161
10 | 0.66 | 0.07212 | -0.038 | 9.145
10.5 | 0.687 | 0.07522 | -0.038 | 9.13
11 | 0.729 | 0.06507 | -0.05 | 11.204
11.5 | 0.743 | 0.07843 | -0.041 | 9.479
12 | 0.771 | 0.08812 | -0.041 | 8.745
12.5 | 0.948 | 0.02514 | -0.076 | 37.684
13 | 0.828 | 0.08606 | -0.044 | 9.616
13.5 | 0.855 | 0.09347 | -0.044 | 9.145
14 | 0.885 | 0.0985 | -0.048 | 8.987
14.5 | 0.912 | 0.10673 | -0.048 | 8.546
15 | 0.937 | 0.10698 | -0.047 | 8.756
15.5 | 0.964 | 0.11086 | -0.047 | 8.694
16 | 1.004 | 0.11105 | -0.056 | 9.045
16.5 | 1.15 | 0.05461 | -0.079 | 21.051
17 | 1.171 | 0.0618 | -0.079 | 18.954
17.5 | 1.152 | 0.08327 | -0.074 | 13.836
18 | 1.243 | 0.05788 | -0.082 | 21.469
18.5 | 1.265 | 0.06481 | -0.083 | 19.52
19 | 1.254 | 0.08942 | -0.079 | 14.029
19.5 | 1.204 | 0.14696 | -0.064 | 8.196
20 | 1.231 | 0.16024 | -0.065 | 7.681

## 112. Re 10M Mach 0.50 (2)
BIGFOIL.COM POLAR EXPORT
NACA65A217
NACA65A217 |  |  |  | Cl Max: | 1.2767 | at alpha= | 12 | deg
XFOIL ncrit=9 |  |  |  | L/D Max: | 81.7672 | at alpha= | 2 | deg
Re: | 10000000 |  |  | Cd Min: | 0.11679 | at alpha= | -16 | deg
Mach: | 0.5 |  |  | Cl=0 at alpha= | -1.7579 | deg
|  |  |  | @ Cl=0.1, Cd= | 0.0044271
|  |  |  | @ Cl=0.4, Cd= | 0.0049446
|  |  |  | @ Cl=0.6, Cd= | 0.0087576
alpha (deg) | Cl | Cd | Cm | Cl/Cd
-16 | -0.647 | 0.11679 | -0.0808 | -5.5399
-15.5 | -0.6731 | 0.10439 | -0.0883 | -6.4479
-15 | -0.6942 | 0.0929 | -0.0947 | -7.4726
-14 | -0.7455 | 0.06892 | -0.1101 | -10.8169
-13.5 | -0.7639 | 0.05903 | -0.1158 | -12.9409
-13 | -0.8117 | 0.04771 | -0.1211 | -17.0132
-12.5 | -0.8391 | 0.0395 | -0.1227 | -21.243
-12 | -0.878 | 0.03156 | -0.1219 | -27.82
-11.5 | -0.915 | 0.02472 | -0.1179 | -37.0146
-11 | -0.9323 | 0.01964 | -0.1119 | -47.4695
-10.5 | -0.9314 | 0.01588 | -0.105 | -58.6524
-10 | -0.9031 | 0.01353 | -0.0989 | -66.748
-9.5 | -0.8574 | 0.01211 | -0.0941 | -70.801
-9 | -0.8084 | 0.011 | -0.0896 | -73.4909
-8.5 | -0.7544 | 0.01022 | -0.0858 | -73.816
-8 | -0.707 | 0.00936 | -0.0812 | -75.5342
-7.5 | -0.6517 | 0.00882 | -0.0776 | -73.8889
-7 | -0.5948 | 0.00839 | -0.0744 | -70.8939
-6.5 | -0.5382 | 0.008 | -0.0713 | -67.275
-6 | -0.4777 | 0.00769 | -0.0691 | -62.1196
-5.5 | -0.4184 | 0.00741 | -0.067 | -56.4642
-5 | -0.3595 | 0.00717 | -0.0648 | -50.1395
-4.5 | -0.3031 | 0.00696 | -0.0623 | -43.5489
-4 | -0.2465 | 0.00675 | -0.06 | -36.5185
-3.5 | -0.1866 | 0.00654 | -0.0585 | -28.5321
-3 | -0.1275 | 0.00637 | -0.057 | -20.0157
-2.5 | -0.0696 | 0.00621 | -0.0553 | -11.2077
-2 | -0.0154 | 0.00604 | -0.0529 | -2.5497
-1.5 | 0.0164 | 0.00546 | -0.0459 | 3.0037
-1 | 0.0508 | 0.00494 | -0.0394 | 10.2834
-0.5 | 0.0909 | 0.00451 | -0.0342 | 20.1552
0 | 0.1414 | 0.00405 | -0.0314 | 34.9136
0.5 | 0.2054 | 0.00405 | -0.0312 | 50.716
1 | 0.2694 | 0.00413 | -0.0311 | 65.23
1.5 | 0.3351 | 0.00424 | -0.0313 | 79.033
2 | 0.3933 | 0.00481 | -0.0302 | 81.7672
2.5 | 0.4361 | 0.00567 | -0.0262 | 76.9136
3 | 0.4713 | 0.00651 | -0.0205 | 72.3963
3.5 | 0.5055 | 0.0074 | -0.0148 | 68.3108
4 | 0.5393 | 0.00837 | -0.0093 | 64.4325
4.5 | 0.5972 | 0.00873 | -0.0079 | 68.4078
5 | 0.6509 | 0.00926 | -0.0058 | 70.2916
5.5 | 0.7066 | 0.00976 | -0.0039 | 72.3975
6 | 0.7586 | 0.01042 | -0.0014 | 72.8023
6.5 | 0.8129 | 0.01107 | 0.0008 | 73.4327
7 | 0.8657 | 0.01182 | 0.0033 | 73.2403
7.5 | 0.9162 | 0.01273 | 0.0061 | 71.9717
8 | 0.9669 | 0.01371 | 0.0091 | 70.5252
8.5 | 1.0156 | 0.01484 | 0.0123 | 68.4367
9 | 1.0641 | 0.01607 | 0.0156 | 66.2166
9.5 | 1.1119 | 0.01744 | 0.0191 | 63.7557
10 | 1.1511 | 0.01932 | 0.0233 | 59.5807
10.5 | 1.1909 | 0.02132 | 0.0275 | 55.8583
11 | 1.2295 | 0.02354 | 0.0319 | 52.2302
11.5 | 1.2606 | 0.02634 | 0.0367 | 47.8588
12 | 1.2767 | 0.03016 | 0.0424 | 42.3309

## 113. Re 12M Mach 0.00 (1)
BIGFOIL.COM POLAR EXPORT
NACA65A217
NACA65A217 |  |  |  | Cl Max: | 1.419 | at alpha= | 13.5 | deg
JavaFoil+Calcfoil stall+Eppler ext transition |  |  |  | L/D Max: | 114.367 | at alpha= | 7.5 | deg
Re: | 12000000 |  |  | Cd Min: | 0.00483 | at alpha= | 0 | deg
Mach: | 0 |  |  | Cl=0 at alpha= | -1.6452 | deg
|  |  |  | @ Cl=0.1, Cd= | 0.0049142
|  |  |  | @ Cl=0.4, Cd= | 0.0053013
|  |  |  | @ Cl=0.6, Cd= | 0.0076053
alpha (deg) | Cl | Cd | Cm | Cl/Cd
-20 | -0.869 | 0.13178 | 0.002 | -6.592
-19.5 | -0.892 | 0.12688 | 0.001 | -7.029
-19 | -0.923 | 0.11229 | 0.001 | -8.219
-18.5 | -0.955 | 0.09809 | 0 | -9.732
-18 | -0.997 | 0.07697 | -0.001 | -12.95
-17.5 | -1.051 | 0.05251 | -0.002 | -20.019
-17 | -1.093 | 0.03822 | -0.003 | -28.608
-16.5 | -1.118 | 0.03166 | -0.004 | -35.32
-16 | -1.133 | 0.02635 | -0.005 | -43.002
-15.5 | -1.144 | 0.02235 | -0.006 | -51.175
-15 | -1.146 | 0.02011 | -0.007 | -56.958
-14.5 | -1.143 | 0.01833 | -0.008 | -62.36
-14 | -1.139 | 0.0166 | -0.009 | -68.612
-13.5 | -1.131 | 0.01512 | -0.01 | -74.838
-13 | -1.117 | 0.01407 | -0.011 | -79.364
-12.5 | -1.097 | 0.0132 | -0.012 | -83.136
-12 | -1.073 | 0.0125 | -0.014 | -85.85
-11.5 | -1.046 | 0.01186 | -0.015 | -88.139
-11 | -1.014 | 0.01127 | -0.016 | -90.029
-10.5 | -0.98 | 0.01071 | -0.017 | -91.549
-10 | -0.946 | 0.01034 | -0.018 | -91.504
-9.5 | -0.902 | 0.00968 | -0.019 | -93.182
-9 | -0.856 | 0.00914 | -0.021 | -93.576
-8.5 | -0.807 | 0.00881 | -0.022 | -91.532
-8 | -0.755 | 0.00848 | -0.023 | -89.011
-7.5 | -0.702 | 0.00819 | -0.024 | -85.728
-7 | -0.647 | 0.0079 | -0.025 | -81.851
-6.5 | -0.59 | 0.00769 | -0.026 | -76.667
-6 | -0.532 | 0.00746 | -0.028 | -71.223
-5.5 | -0.472 | 0.00732 | -0.029 | -64.561
-5 | -0.412 | 0.00712 | -0.03 | -57.921
-4.5 | -0.352 | 0.00696 | -0.031 | -50.5
-4 | -0.291 | 0.00682 | -0.032 | -42.602
-3.5 | -0.229 | 0.00664 | -0.033 | -34.511
-3 | -0.168 | 0.00654 | -0.035 | -25.635
-2.5 | -0.106 | 0.00644 | -0.036 | -16.446
-2 | -0.044 | 0.00636 | -0.037 | -6.928
-1.5 | 0.018 | 0.00517 | -0.038 | 3.478
-1 | 0.08 | 0.00494 | -0.039 | 16.22
-0.5 | 0.142 | 0.00486 | -0.04 | 29.247
0 | 0.204 | 0.00483 | -0.042 | 42.32
0.5 | 0.266 | 0.00492 | -0.043 | 54.179
1 | 0.328 | 0.005 | -0.044 | 65.645
1.5 | 0.39 | 0.00524 | -0.045 | 74.46
2 | 0.452 | 0.00562 | -0.046 | 80.472
2.5 | 0.513 | 0.00591 | -0.047 | 86.831
3 | 0.574 | 0.00752 | -0.049 | 76.347
3.5 | 0.635 | 0.00772 | -0.05 | 82.291
4 | 0.695 | 0.00798 | -0.051 | 87.117
4.5 | 0.755 | 0.00823 | -0.052 | 91.73
5 | 0.815 | 0.00847 | -0.053 | 96.163
5.5 | 0.873 | 0.0087 | -0.054 | 100.393
6 | 0.931 | 0.00904 | -0.055 | 102.994
6.5 | 0.988 | 0.00931 | -0.056 | 106.066
7 | 1.042 | 0.00973 | -0.058 | 107.03
7.5 | 1.092 | 0.00954 | -0.058 | 114.367
8 | 1.139 | 0.01035 | -0.059 | 110.055
8.5 | 1.184 | 0.01074 | -0.06 | 110.26
9 | 1.227 | 0.01114 | -0.061 | 110.118
9.5 | 1.266 | 0.01203 | -0.062 | 105.247
10 | 1.301 | 0.01257 | -0.063 | 103.481
10.5 | 1.332 | 0.01313 | -0.064 | 101.409
11 | 1.358 | 0.01375 | -0.065 | 98.782
11.5 | 1.38 | 0.01442 | -0.066 | 95.727
12 | 1.398 | 0.01505 | -0.067 | 92.856
12.5 | 1.41 | 0.01583 | -0.068 | 89.067
13 | 1.417 | 0.01672 | -0.069 | 84.775
13.5 | 1.419 | 0.01757 | -0.069 | 80.763
14 | 1.416 | 0.01857 | -0.07 | 76.268
14.5 | 1.409 | 0.01981 | -0.071 | 71.101
15 | 1.396 | 0.02128 | -0.072 | 65.615
15.5 | 1.378 | 0.02328 | -0.072 | 59.22
16 | 1.358 | 0.02499 | -0.073 | 54.357
16.5 | 1.332 | 0.02782 | -0.073 | 47.859
17 | 1.303 | 0.03062 | -0.073 | 42.546
17.5 | 1.265 | 0.03598 | -0.073 | 35.17
18 | 1.223 | 0.04144 | -0.073 | 29.522
18.5 | 1.179 | 0.0483 | -0.073 | 24.4

## 114. Re 12M Mach 0.00 (2)
BIGFOIL.COM POLAR EXPORT
NACA65A217
NACA65A217 |  |  |  | Cl Max: | 1.6726 | at alpha= | 20 | deg
XFOIL ncrit=9 |  |  |  | L/D Max: | 104.76 | at alpha= | 9 | deg
Re: | 12000000 |  |  | Cd Min: | 0.04382 | at alpha= | 20 | deg
Mach: | 0 |  |  | Cl=0 at alpha= | -1.7449 | deg
|  |  |  | @ Cl=0.1, Cd= | 0.0044323
|  |  |  | @ Cl=0.4, Cd= | 0.0053661
|  |  |  | @ Cl=0.6, Cd= | 0.0072666
alpha (deg) | Cl | Cd | Cm | Cl/Cd
-20 | -1.5223 | 0.03316 | -0.0748 | -45.9077
-19.5 | -1.5114 | 0.03009 | -0.0736 | -50.2293
-19 | -1.4968 | 0.02749 | -0.0721 | -54.4489
-18.5 | -1.4828 | 0.02513 | -0.0699 | -59.0052
-18 | -1.4548 | 0.02332 | -0.0693 | -62.3842
-17.5 | -1.4198 | 0.02146 | -0.0698 | -66.1603
-17 | -1.3823 | 0.01958 | -0.0709 | -70.5975
-16.5 | -1.3562 | 0.01813 | -0.069 | -74.8042
-16 | -1.3265 | 0.01684 | -0.0673 | -78.7708
-15.5 | -1.2912 | 0.01589 | -0.066 | -81.2587
-15 | -1.2604 | 0.01474 | -0.0641 | -85.5088
-14.5 | -1.226 | 0.0138 | -0.0624 | -88.8406
-14 | -1.1896 | 0.01301 | -0.0607 | -91.4374
-13.5 | -1.1509 | 0.01234 | -0.0591 | -93.2658
-13 | -1.114 | 0.01162 | -0.0571 | -95.8692
-12.5 | -1.0741 | 0.01106 | -0.0553 | -97.1157
-12 | -1.0336 | 0.01052 | -0.0535 | -98.251
-11.5 | -0.9924 | 0.01003 | -0.0517 | -98.9432
-11 | -0.9487 | 0.00962 | -0.0502 | -98.6175
-10.5 | -0.9046 | 0.00918 | -0.0487 | -98.5403
-10 | -0.8593 | 0.0088 | -0.0473 | -97.6477
-9.5 | -0.815 | 0.00843 | -0.0456 | -96.6785
-9 | -0.7721 | 0.00811 | -0.0436 | -95.2035
-8.5 | -0.7228 | 0.00782 | -0.0428 | -92.4297
-8 | -0.6719 | 0.00752 | -0.0424 | -89.3484
-7.5 | -0.6195 | 0.00728 | -0.0422 | -85.0962
-7 | -0.5673 | 0.00703 | -0.0419 | -80.697
-6.5 | -0.5132 | 0.00685 | -0.042 | -74.9197
-6 | -0.4601 | 0.00664 | -0.0419 | -69.2922
-5.5 | -0.405 | 0.00649 | -0.0422 | -62.4037
-5 | -0.3495 | 0.00635 | -0.0426 | -55.0394
-4.5 | -0.294 | 0.00619 | -0.043 | -47.496
-4 | -0.2376 | 0.00606 | -0.0435 | -39.2079
-3.5 | -0.1782 | 0.00594 | -0.0447 | -30
-3 | -0.12 | 0.0058 | -0.0456 | -20.6897
-2.5 | -0.0656 | 0.00568 | -0.0457 | -11.5493
-2 | -0.0224 | 0.00528 | -0.0433 | -4.2424
-1.5 | 0.0215 | 0.00499 | -0.0411 | 4.3086
-1 | 0.0647 | 0.0047 | -0.0387 | 13.766
-0.5 | 0.1069 | 0.00438 | -0.036 | 24.4064
0 | 0.1437 | 0.00395 | -0.0322 | 36.3797
0.5 | 0.1949 | 0.00395 | -0.0316 | 49.3418
1 | 0.2476 | 0.00406 | -0.0313 | 60.9852
1.5 | 0.2923 | 0.00446 | -0.0294 | 65.5381
2 | 0.3412 | 0.00497 | -0.0285 | 68.6519
2.5 | 0.408 | 0.00542 | -0.0318 | 75.2768
3 | 0.4566 | 0.00589 | -0.0309 | 77.5212
3.5 | 0.497 | 0.00645 | -0.0281 | 77.0543
4 | 0.5391 | 0.00702 | -0.0258 | 76.7949
4.5 | 0.5909 | 0.00723 | -0.0254 | 81.7289
5 | 0.6431 | 0.00744 | -0.0252 | 86.4382
5.5 | 0.6938 | 0.00768 | -0.0247 | 90.3385
6 | 0.7443 | 0.00792 | -0.0241 | 93.9773
7 | 0.8419 | 0.00842 | -0.0225 | 99.9881
7.5 | 0.8894 | 0.00871 | -0.0215 | 102.1125
8 | 0.9359 | 0.00903 | -0.0204 | 103.6434
8.5 | 0.9807 | 0.00941 | -0.019 | 104.2189
9 | 1.0256 | 0.00979 | -0.0178 | 104.76
9.5 | 1.0686 | 0.01025 | -0.0162 | 104.2537
10 | 1.1109 | 0.01073 | -0.0147 | 103.5322
10.5 | 1.1504 | 0.01135 | -0.0128 | 101.3568
11 | 1.1869 | 0.0121 | -0.0105 | 98.0909
11.5 | 1.2223 | 0.01295 | -0.0082 | 94.3861
12 | 1.2587 | 0.01376 | -0.0062 | 91.4753
12.5 | 1.2937 | 0.01469 | -0.0042 | 88.0667
13 | 1.3304 | 0.01553 | -0.0026 | 85.6665
13.5 | 1.348 | 0.01672 | 0.0026 | 80.622
14 | 1.4041 | 0.01791 | -0.0006 | 78.3975
14.5 | 1.436 | 0.01907 | 0.0013 | 75.3015
15 | 1.4658 | 0.02041 | 0.0034 | 71.8177
15.5 | 1.4911 | 0.02208 | 0.0057 | 67.5317
16 | 1.5163 | 0.0238 | 0.0078 | 63.7101
16.5 | 1.5393 | 0.02578 | 0.0099 | 59.7091
17 | 1.5643 | 0.02768 | 0.0116 | 56.5137
17.5 | 1.5868 | 0.02982 | 0.0133 | 53.2126
18 | 1.6032 | 0.0325 | 0.0152 | 49.3292
18.5 | 1.6236 | 0.03496 | 0.0166 | 46.4416
19 | 1.6384 | 0.03795 | 0.0181 | 43.1726
19.5 | 1.6529 | 0.04107 | 0.0192 | 40.2459
20 | 1.6726 | 0.04382 | 0.0199 | 38.1698

## 115. Re 12M Mach 0.10 (1)
BIGFOIL.COM POLAR EXPORT
NACA65A217
NACA65A217 |  |  |  | Cl Max: | 1.407 | at alpha= | 13 | deg
JavaFoil+Calcfoil stall+Eppler ext transition |  |  |  | L/D Max: | 118.631 | at alpha= | 7.5 | deg
Re: | 12000000 |  |  | Cd Min: | 0.00485 | at alpha= | -0.5 | deg
Mach: | 0.1 |  |  | Cl=0 at alpha= | -1.6452 | deg
|  |  |  | @ Cl=0.1, Cd= | 0.0049114
|  |  |  | @ Cl=0.4, Cd= | 0.0052983
|  |  |  | @ Cl=0.6, Cd= | 0.0076267
alpha (deg) | Cl | Cd | Cm | Cl/Cd
-19.5 | -0.838 | 0.13497 | 0.001 | -6.212
-19 | -0.867 | 0.12592 | 0.001 | -6.887
-18.5 | -0.9 | 0.1123 | 0 | -8.012
-18 | -0.933 | 0.09867 | -0.001 | -9.455
-17.5 | -0.971 | 0.0813 | -0.002 | -11.949
-17 | -1.047 | 0.04583 | -0.003 | -22.847
-16.5 | -1.081 | 0.03615 | -0.004 | -29.892
-16 | -1.1 | 0.02973 | -0.005 | -37.008
-15.5 | -1.119 | 0.02372 | -0.006 | -47.173
-15 | -1.125 | 0.02107 | -0.007 | -53.408
-14.5 | -1.127 | 0.01887 | -0.008 | -59.728
-14 | -1.125 | 0.01725 | -0.009 | -65.187
-13.5 | -1.12 | 0.01556 | -0.01 | -71.972
-13 | -1.109 | 0.01442 | -0.011 | -76.888
-12.5 | -1.092 | 0.01353 | -0.012 | -80.681
-12 | -1.07 | 0.01269 | -0.014 | -84.328
-11.5 | -1.044 | 0.01203 | -0.015 | -86.766
-11 | -1.013 | 0.01141 | -0.016 | -88.832
-10.5 | -0.98 | 0.01083 | -0.017 | -90.511
-10 | -0.946 | 0.01012 | -0.018 | -93.524
-9.5 | -0.905 | 0.00973 | -0.02 | -92.987
-9 | -0.858 | 0.00927 | -0.021 | -92.584
-8.5 | -0.809 | 0.00889 | -0.022 | -91.023
-8 | -0.758 | 0.00856 | -0.023 | -88.601
-7.5 | -0.705 | 0.00826 | -0.024 | -85.267
-7 | -0.649 | 0.00798 | -0.025 | -81.407
-6.5 | -0.593 | 0.0077 | -0.026 | -76.989
-6 | -0.534 | 0.00747 | -0.028 | -71.489
-5.5 | -0.475 | 0.00732 | -0.029 | -64.804
-5 | -0.414 | 0.00717 | -0.03 | -57.735
-4.5 | -0.353 | 0.00698 | -0.031 | -50.602
-4 | -0.292 | 0.00683 | -0.032 | -42.785
-3.5 | -0.23 | 0.00669 | -0.034 | -34.423
-3 | -0.169 | 0.00654 | -0.035 | -25.763
-2.5 | -0.106 | 0.00646 | -0.036 | -16.477
-2 | -0.044 | 0.00637 | -0.037 | -6.944
-1.5 | 0.018 | 0.00517 | -0.038 | 3.494
-1 | 0.08 | 0.00494 | -0.039 | 16.306
-0.5 | 0.143 | 0.00485 | -0.041 | 29.449
0 | 0.205 | 0.00486 | -0.042 | 42.29
0.5 | 0.268 | 0.00492 | -0.043 | 54.44
1 | 0.33 | 0.00502 | -0.044 | 65.791
1.5 | 0.392 | 0.00525 | -0.045 | 74.81
2 | 0.455 | 0.00563 | -0.046 | 80.812
2.5 | 0.515 | 0.00595 | -0.048 | 86.633
3 | 0.577 | 0.00754 | -0.049 | 76.552
3.5 | 0.638 | 0.00777 | -0.05 | 82.105
4 | 0.699 | 0.008 | -0.051 | 87.399
4.5 | 0.759 | 0.00825 | -0.052 | 91.974
5 | 0.819 | 0.00849 | -0.053 | 96.419
5.5 | 0.878 | 0.00881 | -0.054 | 99.632
6 | 0.936 | 0.00906 | -0.056 | 103.35
6.5 | 0.992 | 0.00945 | -0.057 | 104.958
7 | 1.046 | 0.00987 | -0.058 | 105.976
7.5 | 1.095 | 0.00923 | -0.059 | 118.631
8 | 1.142 | 0.01043 | -0.06 | 109.51
8.5 | 1.187 | 0.01083 | -0.061 | 109.611
9 | 1.23 | 0.01124 | -0.062 | 109.389
9.5 | 1.269 | 0.01217 | -0.062 | 104.227
10 | 1.303 | 0.01271 | -0.063 | 102.524
10.5 | 1.333 | 0.01329 | -0.064 | 100.269
11 | 1.358 | 0.01392 | -0.065 | 97.493
11.5 | 1.378 | 0.01462 | -0.066 | 94.266
12 | 1.393 | 0.01535 | -0.067 | 90.71
12.5 | 1.403 | 0.01609 | -0.068 | 87.176
13 | 1.407 | 0.01702 | -0.069 | 82.687
13.5 | 1.405 | 0.01807 | -0.07 | 77.741
14 | 1.398 | 0.01916 | -0.07 | 72.976
14.5 | 1.387 | 0.0205 | -0.071 | 67.647
15 | 1.369 | 0.02217 | -0.072 | 61.778
15.5 | 1.348 | 0.02408 | -0.072 | 55.968
16 | 1.323 | 0.026 | -0.073 | 50.884
16.5 | 1.289 | 0.02946 | -0.073 | 43.756
17 | 1.254 | 0.033 | -0.073 | 38.008
17.5 | 1.208 | 0.04016 | -0.073 | 30.085
18 | 1.158 | 0.04811 | -0.072 | 24.064

## 116. Re 12M Mach 0.10 (2)
BIGFOIL.COM POLAR EXPORT
NACA65A217
NACA65A217 |  |  |  | Cl Max: | 1.6651 | at alpha= | 20 | deg
XFOIL ncrit=9 |  |  |  | L/D Max: | 103.673 | at alpha= | 9 | deg
Re: | 12000000 |  |  | Cd Min: | 0.04645 | at alpha= | 20 | deg
Mach: | 0.1 |  |  | Cl=0 at alpha= | -1.75 | deg
|  |  |  | @ Cl=0.1, Cd= | 0.00444
|  |  |  | @ Cl=0.4, Cd= | 0.0054321
|  |  |  | @ Cl=0.6, Cd= | 0.0072832
alpha (deg) | Cl | Cd | Cm | Cl/Cd
-20 | -1.5178 | 0.03532 | -0.0781 | -42.9728
-19.5 | -1.5089 | 0.03189 | -0.077 | -47.3158
-19 | -1.4954 | 0.02906 | -0.0755 | -51.4591
-18.5 | -1.48 | 0.02661 | -0.0735 | -55.6182
-18 | -1.4555 | 0.02462 | -0.0723 | -59.1186
-17.5 | -1.4205 | 0.02256 | -0.073 | -62.9654
-17 | -1.3819 | 0.02052 | -0.0743 | -67.3441
-16.5 | -1.3573 | 0.01894 | -0.0721 | -71.6631
-16 | -1.3282 | 0.01753 | -0.0703 | -75.7673
-15.5 | -1.2933 | 0.01648 | -0.0689 | -78.4769
-15 | -1.2627 | 0.01524 | -0.0669 | -82.8543
-14.5 | -1.2292 | 0.01418 | -0.065 | -86.6855
-14 | -1.1928 | 0.01332 | -0.0632 | -89.5495
-13.5 | -1.1542 | 0.01259 | -0.0615 | -91.6759
-13 | -1.1164 | 0.01186 | -0.0594 | -94.1315
-12.5 | -1.0765 | 0.01126 | -0.0576 | -95.6039
-12 | -1.0357 | 0.0107 | -0.0557 | -96.7944
-11.5 | -0.9953 | 0.01015 | -0.0536 | -98.0591
-11 | -0.9513 | 0.00973 | -0.052 | -97.7698
-10.5 | -0.9074 | 0.00928 | -0.0503 | -97.7802
-10 | -0.8611 | 0.0089 | -0.049 | -96.7528
-9.5 | -0.8164 | 0.0085 | -0.0473 | -96.0471
-9 | -0.773 | 0.00815 | -0.0452 | -94.8466
-8.5 | -0.7255 | 0.00788 | -0.0438 | -92.0685
-8 | -0.6747 | 0.00757 | -0.0432 | -89.1281
-7.5 | -0.6219 | 0.00732 | -0.043 | -84.959
-7 | -0.5696 | 0.00706 | -0.0427 | -80.6799
-6.5 | -0.5153 | 0.00688 | -0.0427 | -74.8983
-6 | -0.4619 | 0.00666 | -0.0426 | -69.3544
-5.5 | -0.4066 | 0.00651 | -0.0428 | -62.4578
-5 | -0.3507 | 0.00637 | -0.0431 | -55.0549
-4.5 | -0.2952 | 0.00621 | -0.0434 | -47.5362
-4 | -0.2384 | 0.00607 | -0.0439 | -39.2751
-3.5 | -0.1794 | 0.00595 | -0.0449 | -30.1513
-3 | -0.1208 | 0.00581 | -0.0459 | -20.7917
-2.5 | -0.0656 | 0.00569 | -0.0461 | -11.529
-2 | -0.0219 | 0.00531 | -0.0437 | -4.1243
-1.5 | 0.0219 | 0.00501 | -0.0414 | 4.3713
-1 | 0.0649 | 0.00471 | -0.0388 | 13.7792
-0.5 | 0.1065 | 0.00439 | -0.036 | 24.2597
0 | 0.1426 | 0.00395 | -0.032 | 36.1013
0.5 | 0.1941 | 0.00395 | -0.0313 | 49.1392
1 | 0.2471 | 0.00406 | -0.031 | 60.8621
1.5 | 0.2925 | 0.00445 | -0.0292 | 65.7303
2 | 0.3427 | 0.00496 | -0.0285 | 69.0927
3 | 0.4568 | 0.0059 | -0.0304 | 77.4237
3.5 | 0.4977 | 0.00646 | -0.0277 | 77.0433
4 | 0.5399 | 0.00704 | -0.0254 | 76.6903
4.5 | 0.5921 | 0.00725 | -0.025 | 81.669
5 | 0.6444 | 0.00747 | -0.0247 | 86.2651
5.5 | 0.6955 | 0.00771 | -0.0242 | 90.2075
6 | 0.7455 | 0.00796 | -0.0234 | 93.6558
6.5 | 0.7951 | 0.0082 | -0.0226 | 96.9634
7 | 0.8435 | 0.00848 | -0.0217 | 99.4693
7.5 | 0.8912 | 0.00878 | -0.0206 | 101.5034
8 | 0.9379 | 0.00911 | -0.0194 | 102.9528
8.5 | 0.9827 | 0.00951 | -0.018 | 103.3333
9 | 1.0274 | 0.00991 | -0.0166 | 103.6731
9.5 | 1.0708 | 0.01038 | -0.015 | 103.1599
10 | 1.1138 | 0.01088 | -0.0135 | 102.3713
10.5 | 1.1528 | 0.01154 | -0.0114 | 99.896
11 | 1.1895 | 0.01232 | -0.0091 | 96.5503
11.5 | 1.224 | 0.01323 | -0.0066 | 92.517
12 | 1.2599 | 0.01412 | -0.0044 | 89.228
12.5 | 1.2956 | 0.01506 | -0.0024 | 86.0292
13 | 1.3328 | 0.01594 | -0.0008 | 83.6136
13.5 | 1.3528 | 0.01719 | 0.0039 | 78.6969
14 | 1.4062 | 0.01844 | 0.0014 | 76.2581
14.5 | 1.4384 | 0.01966 | 0.0035 | 73.1638
15 | 1.4672 | 0.02114 | 0.0057 | 69.404
15.5 | 1.4918 | 0.02293 | 0.0082 | 65.0589
16 | 1.5168 | 0.02478 | 0.0103 | 61.2107
16.5 | 1.5412 | 0.02676 | 0.0123 | 57.5934
17 | 1.5656 | 0.02879 | 0.0141 | 54.38
17.5 | 1.5879 | 0.03107 | 0.0158 | 51.1072
18 | 1.6003 | 0.03416 | 0.018 | 46.8472
18.5 | 1.6214 | 0.03669 | 0.0193 | 44.1919
19 | 1.6352 | 0.03993 | 0.0208 | 40.9517
19.5 | 1.6477 | 0.04336 | 0.022 | 38.0005
20 | 1.6651 | 0.04645 | 0.0227 | 35.8471

## 117. Re 12M Mach 0.25 (1)
BIGFOIL.COM POLAR EXPORT
NACA65A217
NACA65A217 |  |  |  | Cl Max: | 1.349 | at alpha= | 11.5 | deg
JavaFoil+Calcfoil stall+Eppler ext transition |  |  |  | L/D Max: | 109.155 | at alpha= | 6.5 | deg
Re: | 12000000 |  |  | Cd Min: | 0.00488 | at alpha= | -0.5 | deg
Mach: | 0.25 |  |  | Cl=0 at alpha= | -1.6484 | deg
|  |  |  | @ Cl=0.1, Cd= | 0.0049534
|  |  |  | @ Cl=0.4, Cd= | 0.0053069
|  |  |  | @ Cl=0.6, Cd= | 0.0077016
alpha (deg) | Cl | Cd | Cm | Cl/Cd
-17.5 | -0.644 | 0.13258 | -0.001 | -4.855
-17 | -0.7 | 0.12382 | -0.002 | -5.651
-16.5 | -0.75 | 0.11388 | -0.002 | -6.586
-16 | -0.787 | 0.10398 | -0.003 | -7.573
-15.5 | -0.825 | 0.09099 | -0.004 | -9.068
-15 | -0.909 | 0.0496 | -0.006 | -18.32
-14.5 | -0.974 | 0.02904 | -0.008 | -33.53
-14 | -1.006 | 0.02275 | -0.009 | -44.23
-13.5 | -1.025 | 0.01958 | -0.01 | -52.329
-13 | -1.034 | 0.01742 | -0.011 | -59.39
-12.5 | -1.039 | 0.01545 | -0.013 | -67.257
-12 | -1.035 | 0.01405 | -0.014 | -73.665
-11.5 | -1.022 | 0.01303 | -0.015 | -78.429
-11 | -1.001 | 0.01226 | -0.016 | -81.665
-10.5 | -0.975 | 0.01158 | -0.017 | -84.146
-10 | -0.943 | 0.011 | -0.019 | -85.739
-9.5 | -0.911 | 0.01032 | -0.02 | -88.259
-9 | -0.87 | 0.00984 | -0.021 | -88.485
-8.5 | -0.823 | 0.00925 | -0.022 | -89.003
-8 | -0.773 | 0.00888 | -0.024 | -87.068
-7.5 | -0.72 | 0.00852 | -0.025 | -84.561
-7 | -0.665 | 0.00821 | -0.026 | -80.974
-6.5 | -0.607 | 0.00792 | -0.027 | -76.681
-6 | -0.548 | 0.00769 | -0.028 | -71.228
-5.5 | -0.487 | 0.00743 | -0.03 | -65.511
-5 | -0.425 | 0.00724 | -0.031 | -58.733
-4.5 | -0.363 | 0.00709 | -0.032 | -51.178
-4 | -0.3 | 0.00693 | -0.033 | -43.294
-3.5 | -0.237 | 0.00679 | -0.034 | -34.862
-3 | -0.173 | 0.00664 | -0.036 | -26.088
-2.5 | -0.109 | 0.00655 | -0.037 | -16.707
-2 | -0.045 | 0.00646 | -0.038 | -7.034
-1.5 | 0.019 | 0.00524 | -0.039 | 3.547
-1 | 0.083 | 0.00498 | -0.041 | 16.599
-0.5 | 0.147 | 0.00488 | -0.042 | 30.062
0 | 0.211 | 0.00488 | -0.043 | 43.235
0.5 | 0.275 | 0.00494 | -0.044 | 55.711
1 | 0.339 | 0.00504 | -0.045 | 67.327
1.5 | 0.403 | 0.00532 | -0.047 | 75.78
2 | 0.467 | 0.00572 | -0.048 | 81.728
2.5 | 0.53 | 0.00604 | -0.049 | 87.623
3 | 0.593 | 0.00767 | -0.05 | 77.256
3.5 | 0.655 | 0.00795 | -0.051 | 82.44
4 | 0.718 | 0.00817 | -0.052 | 87.883
4.5 | 0.779 | 0.00851 | -0.054 | 91.54
5 | 0.84 | 0.00875 | -0.055 | 95.987
5.5 | 0.9 | 0.00914 | -0.056 | 98.523
6 | 0.96 | 0.00942 | -0.057 | 101.911
6.5 | 1.014 | 0.00929 | -0.058 | 109.155
7 | 1.066 | 0.01005 | -0.059 | 106.025
7.5 | 1.115 | 0.01046 | -0.06 | 106.552
8 | 1.162 | 0.01092 | -0.061 | 106.393
8.5 | 1.205 | 0.01138 | -0.062 | 105.94
9 | 1.245 | 0.01232 | -0.063 | 101.106
9.5 | 1.281 | 0.01291 | -0.064 | 99.175
10 | 1.308 | 0.01356 | -0.065 | 96.477
10.5 | 1.329 | 0.01428 | -0.066 | 93.096
11 | 1.343 | 0.01506 | -0.067 | 89.146
11.5 | 1.349 | 0.01593 | -0.068 | 84.669
12 | 1.347 | 0.01689 | -0.069 | 79.705
12.5 | 1.335 | 0.01791 | -0.07 | 74.554
13 | 1.315 | 0.01929 | -0.07 | 68.145
13.5 | 1.285 | 0.02095 | -0.071 | 61.334
14 | 1.247 | 0.02271 | -0.072 | 54.907
14.5 | 1.195 | 0.02624 | -0.072 | 45.534
15 | 1.132 | 0.0312 | -0.072 | 36.28
15.5 | 1.05 | 0.042 | -0.07 | 24.997
16 | 0.912 | 0.08641 | -0.059 | 10.556
16.5 | 0.833 | 0.10653 | -0.054 | 7.821

## 118. Re 12M Mach 0.25 (2)
BIGFOIL.COM POLAR EXPORT
NACA65A217
NACA65A217 |  |  |  | Cl Max: | 1.6279 | at alpha= | 20 | deg
XFOIL ncrit=9 |  |  |  | L/D Max: | 98.5744 | at alpha= | 8 | deg
Re: | 12000000 |  |  | Cd Min: | 0.06143 | at alpha= | 20 | deg
Mach: | 0.25 |  |  | Cl=0 at alpha= | -1.7627 | deg
|  |  |  | @ Cl=0.1, Cd= | 0.0044483
|  |  |  | @ Cl=0.4, Cd= | 0.0053964
|  |  |  | @ Cl=0.6, Cd= | 0.007407
alpha (deg) | Cl | Cd | Cm | Cl/Cd
-20 | -1.4554 | 0.05183 | -0.0926 | -28.0803
-19.5 | -1.4692 | 0.04521 | -0.0931 | -32.4972
-19 | -1.4642 | 0.04056 | -0.0925 | -36.0996
-18.5 | -1.4605 | 0.0362 | -0.0912 | -40.3453
-18 | -1.4372 | 0.03357 | -0.0895 | -42.812
-17 | -1.3874 | 0.02709 | -0.0889 | -51.2145
-16.5 | -1.3582 | 0.02413 | -0.0889 | -56.2868
-16 | -1.3343 | 0.02192 | -0.0864 | -60.8714
-15.5 | -1.3036 | 0.0202 | -0.0842 | -64.5347
-15 | -1.2738 | 0.01844 | -0.0818 | -69.0781
-14.5 | -1.2435 | 0.01679 | -0.0792 | -74.0619
-14 | -1.2081 | 0.01547 | -0.0768 | -78.0931
-13.5 | -1.1701 | 0.01435 | -0.0745 | -81.5401
-13 | -1.1316 | 0.01333 | -0.072 | -84.8912
-12.5 | -1.0903 | 0.0125 | -0.0698 | -87.224
-12 | -1.0488 | 0.01174 | -0.0674 | -89.3356
-11.5 | -1.0076 | 0.01101 | -0.0647 | -91.5168
-11 | -0.9657 | 0.01035 | -0.0621 | -93.3043
-10.5 | -0.9207 | 0.00984 | -0.0598 | -93.5671
-10 | -0.8738 | 0.00941 | -0.0577 | -92.8587
-9.5 | -0.8276 | 0.00893 | -0.0555 | -92.6764
-9 | -0.7813 | 0.00845 | -0.0533 | -92.4615
-8.5 | -0.7318 | 0.00813 | -0.0516 | -90.0123
-8 | -0.685 | 0.00781 | -0.0494 | -87.7081
-7.5 | -0.6349 | 0.00755 | -0.0478 | -84.0927
-7 | -0.5816 | 0.00725 | -0.0469 | -80.2207
-6.5 | -0.5261 | 0.00702 | -0.0465 | -74.943
-6 | -0.4707 | 0.0068 | -0.0462 | -69.2206
-5.5 | -0.4148 | 0.00661 | -0.0459 | -62.7534
-5 | -0.3571 | 0.00647 | -0.0461 | -55.1932
-4.5 | -0.3008 | 0.0063 | -0.0459 | -47.746
-4 | -0.2422 | 0.00616 | -0.0464 | -39.3182
-3.5 | -0.1846 | 0.00602 | -0.0466 | -30.6645
-3 | -0.1246 | 0.00588 | -0.0474 | -21.1905
-2.5 | -0.0672 | 0.00575 | -0.0476 | -11.687
-2 | -0.0206 | 0.00541 | -0.0454 | -3.8078
-1.5 | 0.0228 | 0.00507 | -0.0426 | 4.497
-1 | 0.0642 | 0.00476 | -0.0393 | 13.4874
-0.5 | 0.1021 | 0.00443 | -0.0352 | 23.0474
0 | 0.1397 | 0.00395 | -0.0312 | 35.3671
0.5 | 0.1934 | 0.00393 | -0.0306 | 49.2112
1 | 0.2497 | 0.004 | -0.0307 | 62.425
1.5 | 0.2971 | 0.0044 | -0.0288 | 67.5227
2 | 0.3528 | 0.00496 | -0.0291 | 71.129
2.5 | 0.4112 | 0.0055 | -0.03 | 74.7636
3 | 0.4591 | 0.00599 | -0.0284 | 76.6444
3.5 | 0.502 | 0.00658 | -0.0258 | 76.2918
4 | 0.5442 | 0.00719 | -0.0231 | 75.6885
4.5 | 0.5986 | 0.0074 | -0.0227 | 80.8919
5 | 0.6503 | 0.00766 | -0.0218 | 84.8956
5.5 | 0.7022 | 0.0079 | -0.0209 | 88.8861
6 | 0.7517 | 0.00822 | -0.0196 | 91.4477
6.5 | 0.8028 | 0.00849 | -0.0186 | 94.5583
7 | 0.8524 | 0.00881 | -0.0174 | 96.7537
7.5 | 0.8996 | 0.00921 | -0.0157 | 97.6764
8 | 0.9473 | 0.00961 | -0.0142 | 98.5744
8.5 | 0.9923 | 0.01012 | -0.0122 | 98.0534
9 | 1.0379 | 0.01063 | -0.0104 | 97.6388
9.5 | 1.0832 | 0.01118 | -0.0086 | 96.8873
10 | 1.1248 | 0.01189 | -0.0063 | 94.6005
10.5 | 1.1635 | 0.01276 | -0.0037 | 91.1834
11 | 1.2012 | 0.01372 | -0.0011 | 87.551
11.5 | 1.234 | 0.01497 | 0.0021 | 82.4315
12 | 1.2717 | 0.01603 | 0.0045 | 79.3325
12.5 | 1.3059 | 0.01733 | 0.0072 | 75.3549
13 | 1.3416 | 0.01858 | 0.0094 | 72.2067
13.5 | 1.3852 | 0.02017 | 0.0098 | 68.6763
14 | 1.4143 | 0.02192 | 0.0127 | 64.521
14.5 | 1.447 | 0.02354 | 0.0151 | 61.4698
15 | 1.4713 | 0.02576 | 0.018 | 57.1157
15.5 | 1.4976 | 0.02798 | 0.0205 | 53.5239
16 | 1.5224 | 0.03037 | 0.0229 | 50.1284
16.5 | 1.5403 | 0.03338 | 0.0254 | 46.1444
17 | 1.5615 | 0.03627 | 0.0275 | 43.0521
17.5 | 1.5774 | 0.03967 | 0.0295 | 39.763
18 | 1.5914 | 0.04338 | 0.0313 | 36.6851
18.5 | 1.6026 | 0.04746 | 0.0329 | 33.7674
19 | 1.6114 | 0.05195 | 0.034 | 31.0183
19.5 | 1.6216 | 0.05643 | 0.0348 | 28.7365
20 | 1.6279 | 0.06143 | 0.0352 | 26.5001

## 119. Re 12M Mach 0.50 (1)
BIGFOIL.COM POLAR EXPORT
NACA65A217
NACA65A217 |  |  |  | Cl Max: | 1.223 | at alpha= | 20 | deg
JavaFoil+Calcfoil stall+Eppler ext transition |  |  |  | L/D Max: | 95.118 | at alpha= | 6 | deg
Re: | 12000000 |  |  | Cd Min: | 0.00503 | at alpha= | 0 | deg
Mach: | 0.5 |  |  | Cl=0 at alpha= | -1.6458 | deg
|  |  |  | @ Cl=0.1, Cd= | 0.0051311
|  |  |  | @ Cl=0.4, Cd= | 0.0053433
|  |  |  | @ Cl=0.6, Cd= | 0.0082345
alpha (deg) | Cl | Cd | Cm | Cl/Cd
-20 | -1.05 | 0.14868 | 0.002 | -7.061
-19.5 | -1.017 | 0.14707 | 0.001 | -6.916
-19 | -0.986 | 0.14493 | 0.001 | -6.806
-18.5 | -0.955 | 0.14203 | 0 | -6.726
-18 | -0.954 | 0.10981 | -0.001 | -8.686
-17.5 | -0.92 | 0.10897 | -0.002 | -8.439
-17 | -0.876 | 0.11712 | -0.002 | -7.478
-16.5 | -0.842 | 0.11413 | -0.003 | -7.381
-16 | -0.822 | 0.10205 | -0.004 | -8.058
-15.5 | -0.796 | 0.09593 | -0.005 | -8.293
-15 | -0.757 | 0.10935 | -0.005 | -6.923
-14.5 | -0.729 | 0.10287 | -0.005 | -7.09
-14 | -0.701 | 0.09652 | -0.006 | -7.264
-13.5 | -0.674 | 0.08956 | -0.007 | -7.522
-13 | -0.647 | 0.0828 | -0.007 | -7.811
-12.5 | -0.647 | 0.05713 | -0.011 | -11.331
-12 | -0.588 | 0.08458 | -0.008 | -6.952
-11.5 | -0.56 | 0.07746 | -0.009 | -7.233
-11 | -0.533 | 0.0701 | -0.01 | -7.608
-10.5 | -0.503 | 0.07513 | -0.01 | -6.696
-10 | -0.477 | 0.06437 | -0.011 | -7.404
-9.5 | -0.448 | 0.06202 | -0.012 | -7.23
-9 | -0.692 | 0.01605 | -0.023 | -43.133
-8.5 | -0.79 | 0.0123 | -0.025 | -64.186
-8 | -0.788 | 0.0111 | -0.026 | -71.023
-7.5 | -0.759 | 0.01029 | -0.027 | -73.766
-7 | -0.719 | 0.00947 | -0.029 | -75.957
-6.5 | -0.666 | 0.00905 | -0.03 | -73.547
-6 | -0.605 | 0.00862 | -0.032 | -70.107
-5.5 | -0.54 | 0.00827 | -0.033 | -65.277
-5 | -0.472 | 0.00796 | -0.034 | -59.373
-4.5 | -0.404 | 0.00768 | -0.036 | -52.612
-4 | -0.334 | 0.00743 | -0.037 | -45.005
-3.5 | -0.264 | 0.0072 | -0.039 | -36.701
-3 | -0.193 | 0.00707 | -0.04 | -27.346
-2.5 | -0.122 | 0.00689 | -0.041 | -17.738
-2 | -0.051 | 0.00675 | -0.043 | -7.525
-1.5 | 0.021 | 0.00667 | -0.044 | 3.112
-1 | 0.092 | 0.00514 | -0.045 | 17.995
-0.5 | 0.164 | 0.00506 | -0.047 | 32.472
0 | 0.236 | 0.00503 | -0.048 | 46.872
0.5 | 0.308 | 0.00515 | -0.049 | 59.775
1 | 0.379 | 0.00525 | -0.051 | 72.299
1.5 | 0.451 | 0.00557 | -0.052 | 80.958
2 | 0.522 | 0.00611 | -0.053 | 85.529
2.5 | 0.591 | 0.00818 | -0.055 | 72.326
3 | 0.662 | 0.00861 | -0.056 | 76.83
3.5 | 0.731 | 0.00895 | -0.057 | 81.654
4 | 0.797 | 0.0092 | -0.058 | 86.584
4.5 | 0.861 | 0.00962 | -0.06 | 89.464
5 | 0.924 | 0.01003 | -0.061 | 92.199
5.5 | 0.987 | 0.01047 | -0.062 | 94.228
6 | 1.046 | 0.011 | -0.063 | 95.118
6.5 | 1.1 | 0.01157 | -0.064 | 95.11
7 | 1.145 | 0.01218 | -0.065 | 94.004
7.5 | 1.18 | 0.0129 | -0.067 | 91.512
8 | 1.198 | 0.01446 | -0.068 | 82.818
8.5 | 1.186 | 0.01559 | -0.069 | 76.055
9 | 1.102 | 0.01738 | -0.07 | 63.445
9.5 | 0.759 | 0.01969 | -0.07 | 38.53
10 | 0.66 | 0.07155 | -0.038 | 9.222
10.5 | 0.687 | 0.07482 | -0.038 | 9.182
11 | 0.852 | 0.02225 | -0.073 | 38.3
11.5 | 0.744 | 0.07712 | -0.041 | 9.647
12 | 0.771 | 0.08601 | -0.041 | 8.961
12.5 | 0.952 | 0.02398 | -0.077 | 39.674
13 | 0.961 | 0.03088 | -0.075 | 31.114
13.5 | 0.857 | 0.09142 | -0.046 | 9.373
14 | 0.892 | 0.09415 | -0.051 | 9.469
14.5 | 0.913 | 0.10447 | -0.049 | 8.743
15 | 0.954 | 0.09461 | -0.056 | 10.081
15.5 | 0.967 | 0.10839 | -0.05 | 8.923
16 | 1.086 | 0.06539 | -0.074 | 16.606
16.5 | 1.162 | 0.04869 | -0.081 | 23.874
17 | 1.182 | 0.05592 | -0.081 | 21.14
17.5 | 1.088 | 0.1304 | -0.059 | 8.346
18 | 1.141 | 0.11737 | -0.067 | 9.721
18.5 | 1.172 | 0.12132 | -0.069 | 9.663
19 | 1.189 | 0.13628 | -0.067 | 8.726
19.5 | 1.195 | 0.16668 | -0.061 | 7.167
20 | 1.223 | 0.18058 | -0.062 | 6.771

## 120. Re 12M Mach 0.50 (2)
BIGFOIL.COM POLAR EXPORT
NACA65A217
NACA65A217 |  |  |  | Cl Max: | 1.2927 | at alpha= | 12 | deg
XFOIL ncrit=9 |  |  |  | L/D Max: | 78.216 | at alpha= | 1.5 | deg
Re: | 12000000 |  |  | Cd Min: | 0.03496 | at alpha= | 12.5 | deg
Mach: | 0.5 |  |  | Cl=0 at alpha= | -99 | deg
|  |  |  | @ Cl=0.1, Cd= | 0.00401
|  |  |  | @ Cl=0.4, Cd= | 0.0051984
|  |  |  | @ Cl=0.6, Cd= | 0.0084696
alpha (deg) | Cl | Cd | Cm | Cl/Cd
0 | 0.1426 | 0.00401 | -0.0316 | 35.5611
0.5 | 0.2052 | 0.00402 | -0.0311 | 51.0448
1 | 0.2719 | 0.00404 | -0.0316 | 67.302
1.5 | 0.3332 | 0.00426 | -0.0309 | 78.216
2 | 0.3899 | 0.005 | -0.0298 | 77.98
3 | 0.4693 | 0.00656 | -0.0202 | 71.5396
4 | 0.5493 | 0.00809 | -0.011 | 67.8986
5 | 0.6615 | 0.00893 | -0.0075 | 74.0761
5.5 | 0.7165 | 0.00943 | -0.0054 | 75.9809
6 | 0.7694 | 0.01005 | -0.003 | 76.5572
6.5 | 0.8242 | 0.01066 | -0.0008 | 77.3171
7 | 0.876 | 0.01143 | 0.0019 | 76.6404
7.5 | 0.928 | 0.01227 | 0.0047 | 75.6316
8 | 0.9796 | 0.01318 | 0.0076 | 74.3247
8.5 | 1.0276 | 0.01433 | 0.011 | 71.7097
9 | 1.078 | 0.01546 | 0.0143 | 69.7283
9.5 | 1.1236 | 0.0169 | 0.0181 | 66.4852
10 | 1.1642 | 0.01868 | 0.0224 | 62.3233
10.5 | 1.2052 | 0.02059 | 0.0266 | 58.5333
11 | 1.2446 | 0.02277 | 0.031 | 54.6596
11.5 | 1.2786 | 0.02538 | 0.0359 | 50.3783
12 | 1.2927 | 0.02929 | 0.0419 | 44.1345
12.5 | 1.2789 | 0.03496 | 0.048 | 36.5818

## 121. Re 14M Mach 0.00 (1)
BIGFOIL.COM POLAR EXPORT
NACA65A217
NACA65A217 |  |  |  | Cl Max: | 1.421 | at alpha= | 13.5 | deg
JavaFoil+Calcfoil stall+Eppler ext transition |  |  |  | L/D Max: | 122.454 | at alpha= | 8 | deg
Re: | 14000000 |  |  | Cd Min: | 0.00493 | at alpha= | 0 | deg
Mach: | 0 |  |  | Cl=0 at alpha= | -1.6452 | deg
|  |  |  | @ Cl=0.1, Cd= | 0.0050984
|  |  |  | @ Cl=0.4, Cd= | 0.0055739
|  |  |  | @ Cl=0.6, Cd= | 0.0074438
alpha (deg) | Cl | Cd | Cm | Cl/Cd
-20 | -0.873 | 0.1266 | 0.002 | -6.893
-19.5 | -0.896 | 0.12179 | 0.001 | -7.356
-19 | -0.925 | 0.10992 | 0.001 | -8.415
-18.5 | -0.967 | 0.08742 | 0 | -11.062
-18 | -1.023 | 0.05998 | -0.001 | -17.054
-17.5 | -1.064 | 0.04578 | -0.002 | -23.235
-17 | -1.097 | 0.03653 | -0.003 | -30.03
-16.5 | -1.124 | 0.02951 | -0.004 | -38.082
-16 | -1.135 | 0.02546 | -0.005 | -44.6
-15.5 | -1.146 | 0.02147 | -0.006 | -53.368
-15 | -1.148 | 0.0193 | -0.007 | -59.467
-14.5 | -1.145 | 0.0178 | -0.008 | -64.35
-14 | -1.143 | 0.01587 | -0.009 | -72.003
-13.5 | -1.133 | 0.0146 | -0.01 | -77.635
-13 | -1.118 | 0.01374 | -0.011 | -81.371
-12.5 | -1.099 | 0.01283 | -0.012 | -85.663
-12 | -1.075 | 0.01215 | -0.014 | -88.458
-11.5 | -1.047 | 0.01154 | -0.015 | -90.692
-11 | -1.016 | 0.01097 | -0.016 | -92.617
-10.5 | -0.985 | 0.01022 | -0.017 | -96.391
-10 | -0.946 | 0.00998 | -0.018 | -94.788
-9.5 | -0.902 | 0.00945 | -0.019 | -95.46
-9 | -0.856 | 0.00901 | -0.021 | -94.996
-8.5 | -0.807 | 0.00858 | -0.022 | -94.024
-8 | -0.755 | 0.00834 | -0.023 | -90.597
-7.5 | -0.702 | 0.00804 | -0.024 | -87.279
-7 | -0.647 | 0.00777 | -0.025 | -83.248
-6.5 | -0.59 | 0.00753 | -0.026 | -78.36
-6 | -0.532 | 0.00733 | -0.028 | -72.573
-5.5 | -0.472 | 0.00717 | -0.029 | -65.908
-5 | -0.412 | 0.00697 | -0.03 | -59.165
-4.5 | -0.352 | 0.00683 | -0.031 | -51.484
-4 | -0.291 | 0.0067 | -0.032 | -43.395
-3.5 | -0.229 | 0.00658 | -0.033 | -34.847
-3 | -0.168 | 0.00647 | -0.035 | -25.904
-2.5 | -0.106 | 0.00634 | -0.036 | -16.703
-2 | -0.044 | 0.00624 | -0.037 | -7.057
-1.5 | 0.018 | 0.0062 | -0.038 | 2.899
-1 | 0.08 | 0.00515 | -0.039 | 15.55
-0.5 | 0.142 | 0.00499 | -0.04 | 28.522
0 | 0.204 | 0.00493 | -0.042 | 41.46
0.5 | 0.266 | 0.00505 | -0.043 | 52.747
1 | 0.328 | 0.0052 | -0.044 | 63.113
1.5 | 0.39 | 0.00554 | -0.045 | 70.451
2 | 0.452 | 0.00575 | -0.046 | 78.664
2.5 | 0.513 | 0.00601 | -0.047 | 85.388
3 | 0.574 | 0.00735 | -0.049 | 78.15
3.5 | 0.635 | 0.00757 | -0.05 | 83.915
4 | 0.695 | 0.0078 | -0.051 | 89.158
4.5 | 0.755 | 0.00804 | -0.052 | 93.892
5 | 0.815 | 0.00827 | -0.053 | 98.551
5.5 | 0.873 | 0.00851 | -0.054 | 102.6
6 | 0.931 | 0.0088 | -0.055 | 105.823
6.5 | 0.988 | 0.00918 | -0.056 | 107.537
7 | 1.042 | 0.00948 | -0.058 | 109.887
7.5 | 1.094 | 0.00991 | -0.059 | 110.418
8 | 1.141 | 0.00932 | -0.06 | 122.454
8.5 | 1.186 | 0.01046 | -0.06 | 113.313
9 | 1.228 | 0.01089 | -0.061 | 112.82
9.5 | 1.267 | 0.01173 | -0.062 | 108.023
10 | 1.302 | 0.01224 | -0.063 | 106.402
10.5 | 1.333 | 0.01283 | -0.064 | 103.901
11 | 1.359 | 0.01344 | -0.065 | 101.111
11.5 | 1.381 | 0.01409 | -0.066 | 97.996
12 | 1.399 | 0.01471 | -0.067 | 95.059
12.5 | 1.411 | 0.01539 | -0.068 | 91.692
13 | 1.419 | 0.01624 | -0.069 | 87.339
13.5 | 1.421 | 0.01716 | -0.07 | 82.795
14 | 1.418 | 0.01799 | -0.07 | 78.845
14.5 | 1.41 | 0.01935 | -0.071 | 72.845
15 | 1.397 | 0.02086 | -0.072 | 66.96
15.5 | 1.38 | 0.02251 | -0.072 | 61.329
16 | 1.359 | 0.02459 | -0.073 | 55.275
16.5 | 1.335 | 0.02673 | -0.073 | 49.939
17 | 1.306 | 0.0293 | -0.074 | 44.587
17.5 | 1.27 | 0.03412 | -0.074 | 37.211
18 | 1.229 | 0.03894 | -0.074 | 31.565
18.5 | 1.185 | 0.0449 | -0.073 | 26.395

## 122. Re 14M Mach 0.00 (2)
BIGFOIL.COM POLAR EXPORT
NACA65A217
NACA65A217 |  |  |  | Cl Max: | 1.6523 | at alpha= | 19 | deg
XFOIL ncrit=9 |  |  |  | L/D Max: | 107.837 | at alpha= | 9 | deg
Re: | 14000000 |  |  | Cd Min: | 0.0367 | at alpha= | 19 | deg
Mach: | 0 |  |  | Cl=0 at alpha= | -1.7694 | deg
|  |  |  | @ Cl=0.1, Cd= | 0.0044719
|  |  |  | @ Cl=0.4, Cd= | 0.0054062
|  |  |  | @ Cl=0.6, Cd= | 0.0070744
alpha (deg) | Cl | Cd | Cm | Cl/Cd
-20 | -1.5443 | 0.03133 | -0.0741 | -49.2914
-19.5 | -1.5303 | 0.02861 | -0.0728 | -53.4883
-19 | -1.5146 | 0.02619 | -0.0711 | -57.8312
-18.5 | -1.4941 | 0.02407 | -0.0698 | -62.0731
-17 | -1.3942 | 0.01901 | -0.0697 | -73.3403
-16.5 | -1.3672 | 0.01757 | -0.0679 | -77.8145
-16 | -1.3365 | 0.01634 | -0.0663 | -81.7931
-15.5 | -1.3005 | 0.01543 | -0.065 | -84.2839
-15 | -1.2697 | 0.0143 | -0.063 | -88.7902
-14.5 | -1.2372 | 0.0133 | -0.061 | -93.0226
-14 | -1.2002 | 0.01255 | -0.0593 | -95.6335
-13.5 | -1.1616 | 0.01191 | -0.0576 | -97.5315
-13 | -1.122 | 0.01132 | -0.0559 | -99.1166
-12 | -1.0402 | 0.0103 | -0.0525 | -100.9903
-11.5 | -0.9995 | 0.00979 | -0.0505 | -102.094
-11 | -0.9551 | 0.00939 | -0.0491 | -101.7146
-10.5 | -0.9098 | 0.00901 | -0.0478 | -100.9767
-10 | -0.8643 | 0.00865 | -0.0464 | -99.9191
-9.5 | -0.8216 | 0.00827 | -0.0444 | -99.347
-9 | -0.7787 | 0.00791 | -0.0423 | -98.445
-8.5 | -0.7269 | 0.00766 | -0.042 | -94.8956
-8 | -0.6765 | 0.00734 | -0.0414 | -92.1662
-7.5 | -0.6236 | 0.00712 | -0.0414 | -87.5843
-7 | -0.5711 | 0.00688 | -0.0412 | -83.0087
-6.5 | -0.5175 | 0.00669 | -0.0412 | -77.3543
-6 | -0.4637 | 0.00649 | -0.0412 | -71.4484
-5.5 | -0.409 | 0.00633 | -0.0414 | -64.613
-5 | -0.3531 | 0.00621 | -0.0419 | -56.8599
-4.5 | -0.2977 | 0.00606 | -0.0422 | -49.1254
-4 | -0.2403 | 0.00594 | -0.043 | -40.4545
-3.5 | -0.1836 | 0.0058 | -0.0435 | -31.6552
-3 | -0.1214 | 0.00569 | -0.0454 | -21.3357
-2.5 | -0.0672 | 0.00556 | -0.0454 | -12.0863
-2 | -0.0202 | 0.00529 | -0.0438 | -3.8185
-1.5 | 0.0236 | 0.00497 | -0.0415 | 4.7485
-1 | 0.0687 | 0.00474 | -0.0395 | 14.4937
0 | 0.1481 | 0.00406 | -0.0332 | 36.4778
0.5 | 0.1952 | 0.00401 | -0.0317 | 48.6783
1 | 0.242 | 0.00424 | -0.0301 | 57.0755
1.5 | 0.2867 | 0.00464 | -0.0282 | 61.7888
2 | 0.3467 | 0.0051 | -0.03 | 67.9804
2.5 | 0.4111 | 0.00547 | -0.0326 | 75.1554
3 | 0.4565 | 0.00594 | -0.0309 | 76.8519
3.5 | 0.4999 | 0.00641 | -0.0288 | 77.9875
4 | 0.5433 | 0.0069 | -0.0266 | 78.7391
4.5 | 0.5968 | 0.00706 | -0.0266 | 84.5326
5 | 0.6478 | 0.00729 | -0.0261 | 88.8615
5.5 | 0.7 | 0.00749 | -0.0259 | 93.4579
6 | 0.7496 | 0.00775 | -0.0252 | 96.7226
6.5 | 0.8001 | 0.00796 | -0.0247 | 100.5151
7 | 0.8484 | 0.00822 | -0.0237 | 103.2117
7.5 | 0.8954 | 0.00852 | -0.0226 | 105.0939
8 | 0.9425 | 0.00882 | -0.0216 | 106.8594
8.5 | 0.9871 | 0.00921 | -0.0201 | 107.177
9 | 1.032 | 0.00957 | -0.0189 | 107.837
9.5 | 1.076 | 0.00998 | -0.0175 | 107.8156
10 | 1.1177 | 0.01048 | -0.0158 | 106.6508
10.5 | 1.1577 | 0.01107 | -0.0139 | 104.5799
11 | 1.1958 | 0.01174 | -0.0119 | 101.8569
11.5 | 1.23 | 0.01262 | -0.0093 | 97.4643
12 | 1.2664 | 0.01342 | -0.0073 | 94.3666
12.5 | 1.3023 | 0.01427 | -0.0053 | 91.2614
13 | 1.3385 | 0.01514 | -0.0036 | 88.4082
13.5 | 1.3713 | 0.01618 | -0.0016 | 84.7528
14.5 | 1.4478 | 0.01836 | 0 | 78.8562
15 | 1.4765 | 0.01972 | 0.0023 | 74.8732
15.5 | 1.5014 | 0.02138 | 0.0048 | 70.2245
16 | 1.5274 | 0.02302 | 0.0069 | 66.351
16.5 | 1.5527 | 0.02481 | 0.0088 | 62.5836
17 | 1.5781 | 0.02665 | 0.0106 | 59.2158
17.5 | 1.601 | 0.02871 | 0.0123 | 55.7645
18 | 1.615 | 0.0315 | 0.0146 | 51.2698
18.5 | 1.6367 | 0.03384 | 0.0159 | 48.3658
19 | 1.6523 | 0.0367 | 0.0175 | 45.0218

## 123. Re 14M Mach 0.10 (1)
BIGFOIL.COM POLAR EXPORT
NACA65A217
NACA65A217 |  |  |  | Cl Max: | 1.408 | at alpha= | 13 | deg
JavaFoil+Calcfoil stall+Eppler ext transition |  |  |  | L/D Max: | 117.163 | at alpha= | 7.5 | deg
Re: | 14000000 |  |  | Cd Min: | 0.00493 | at alpha= | 0 | deg
Mach: | 0.1 |  |  | Cl=0 at alpha= | -1.6452 | deg
|  |  |  | @ Cl=0.1, Cd= | 0.0051097
|  |  |  | @ Cl=0.4, Cd= | 0.0055767
|  |  |  | @ Cl=0.6, Cd= | 0.0074679
alpha (deg) | Cl | Cd | Cm | Cl/Cd
-19.5 | -0.841 | 0.13161 | 0.001 | -6.388
-19 | -0.871 | 0.12156 | 0.001 | -7.163
-18.5 | -0.902 | 0.11015 | 0 | -8.187
-18 | -0.944 | 0.08913 | -0.001 | -10.591
-17.5 | -0.996 | 0.06487 | -0.002 | -15.349
-17 | -1.052 | 0.04327 | -0.003 | -24.31
-16.5 | -1.087 | 0.03319 | -0.004 | -32.763
-16 | -1.105 | 0.02777 | -0.005 | -39.806
-15.5 | -1.122 | 0.02276 | -0.006 | -49.288
-15 | -1.128 | 0.02016 | -0.007 | -55.951
-14.5 | -1.13 | 0.01823 | -0.008 | -61.975
-14 | -1.128 | 0.01649 | -0.009 | -68.4
-13.5 | -1.123 | 0.01503 | -0.01 | -74.704
-13 | -1.11 | 0.01398 | -0.011 | -79.412
-12.5 | -1.093 | 0.01314 | -0.013 | -83.164
-12 | -1.071 | 0.01234 | -0.014 | -86.832
-11.5 | -1.045 | 0.01173 | -0.015 | -89.035
-11 | -1.015 | 0.0111 | -0.016 | -91.406
-10.5 | -0.983 | 0.01055 | -0.017 | -93.149
-10 | -0.948 | 0.01016 | -0.018 | -93.319
-9.5 | -0.905 | 0.00952 | -0.02 | -95.003
-9 | -0.858 | 0.00908 | -0.021 | -94.566
-8.5 | -0.809 | 0.00867 | -0.022 | -93.337
-8 | -0.758 | 0.00835 | -0.023 | -90.733
-7.5 | -0.705 | 0.00807 | -0.024 | -87.301
-7 | -0.649 | 0.00779 | -0.025 | -83.321
-6.5 | -0.593 | 0.00757 | -0.026 | -78.243
-6 | -0.534 | 0.00735 | -0.028 | -72.663
-5.5 | -0.475 | 0.00717 | -0.029 | -66.16
-5 | -0.414 | 0.00702 | -0.03 | -59.034
-4.5 | -0.353 | 0.00684 | -0.031 | -51.664
-4 | -0.292 | 0.00671 | -0.032 | -43.516
-3.5 | -0.23 | 0.0066 | -0.034 | -34.908
-3 | -0.169 | 0.0065 | -0.035 | -25.932
-2.5 | -0.106 | 0.00639 | -0.036 | -16.668
-2 | -0.044 | 0.00626 | -0.037 | -7.068
-1.5 | 0.018 | 0.0062 | -0.038 | 2.915
-1 | 0.08 | 0.00517 | -0.039 | 15.577
-0.5 | 0.143 | 0.00498 | -0.041 | 28.668
0 | 0.205 | 0.00493 | -0.042 | 41.67
0.5 | 0.268 | 0.00505 | -0.043 | 53.038
1 | 0.33 | 0.00523 | -0.044 | 63.097
1.5 | 0.392 | 0.00555 | -0.045 | 70.766
2 | 0.455 | 0.00576 | -0.046 | 78.993
2.5 | 0.515 | 0.00719 | -0.048 | 71.735
3 | 0.577 | 0.0074 | -0.049 | 77.991
3.5 | 0.638 | 0.00758 | -0.05 | 84.201
4 | 0.699 | 0.00785 | -0.051 | 88.965
4.5 | 0.759 | 0.00806 | -0.052 | 94.153
5 | 0.819 | 0.00831 | -0.053 | 98.542
5.5 | 0.878 | 0.00856 | -0.054 | 102.534
6 | 0.936 | 0.00883 | -0.056 | 105.978
6.5 | 0.992 | 0.00922 | -0.057 | 107.578
7 | 1.046 | 0.00952 | -0.058 | 109.899
7.5 | 1.097 | 0.00936 | -0.059 | 117.163
8 | 1.144 | 0.01017 | -0.06 | 112.529
8.5 | 1.189 | 0.01057 | -0.061 | 112.466
9 | 1.231 | 0.01099 | -0.062 | 112.043
9.5 | 1.27 | 0.01185 | -0.063 | 107.151
10 | 1.304 | 0.0124 | -0.063 | 105.129
10.5 | 1.334 | 0.01298 | -0.064 | 102.701
11 | 1.359 | 0.01362 | -0.065 | 99.774
11.5 | 1.379 | 0.01429 | -0.066 | 96.49
12 | 1.394 | 0.01493 | -0.067 | 93.368
12.5 | 1.404 | 0.01564 | -0.068 | 89.797
13 | 1.408 | 0.01653 | -0.069 | 85.209
13.5 | 1.407 | 0.01752 | -0.07 | 80.31
14 | 1.4 | 0.01857 | -0.071 | 75.411
14.5 | 1.389 | 0.01984 | -0.071 | 69.977
15 | 1.371 | 0.02145 | -0.072 | 63.938
15.5 | 1.35 | 0.02328 | -0.073 | 57.99
16 | 1.323 | 0.02558 | -0.073 | 51.743
16.5 | 1.293 | 0.02822 | -0.073 | 45.808
17 | 1.254 | 0.03262 | -0.073 | 38.453
17.5 | 1.214 | 0.03769 | -0.073 | 32.207
18 | 1.165 | 0.04446 | -0.073 | 26.202

## 124. Re 14M Mach 0.10 (2)
BIGFOIL.COM POLAR EXPORT
NACA65A217
NACA65A217 |  |  |  | Cl Max: | 1.6492 | at alpha= | 19 | deg
XFOIL ncrit=9 |  |  |  | L/D Max: | 106.849 | at alpha= | 9 | deg
Re: | 14000000 |  |  | Cd Min: | 0.03866 | at alpha= | 19 | deg
Mach: | 0.1 |  |  | Cl=0 at alpha= | -1.7623 | deg
|  |  |  | @ Cl=0.1, Cd= | 0.0045686
|  |  |  | @ Cl=0.4, Cd= | 0.005411
|  |  |  | @ Cl=0.6, Cd= | 0.007099
alpha (deg) | Cl | Cd | Cm | Cl/Cd
-20 | -1.541 | 0.03336 | -0.0776 | -46.193
-19.5 | -1.5287 | 0.03033 | -0.0763 | -50.4022
-19 | -1.5143 | 0.02766 | -0.0746 | -54.7469
-18.5 | -1.4949 | 0.02535 | -0.0731 | -58.9704
-17.5 | -1.4267 | 0.02175 | -0.0733 | -65.5954
-17 | -1.3952 | 0.01991 | -0.073 | -70.0753
-16.5 | -1.3688 | 0.01834 | -0.071 | -74.6347
-16 | -1.3384 | 0.01701 | -0.0693 | -78.6831
-15.5 | -1.3031 | 0.01599 | -0.0679 | -81.4947
-15 | -1.272 | 0.01479 | -0.0659 | -86.0041
-14.5 | -1.2408 | 0.01364 | -0.0636 | -90.9677
-14 | -1.2039 | 0.01284 | -0.0617 | -93.7617
-13.5 | -1.165 | 0.01214 | -0.06 | -95.9638
-13 | -1.1254 | 0.01151 | -0.0582 | -97.7758
-12.5 | -1.0841 | 0.01098 | -0.0565 | -98.7341
-12 | -1.0428 | 0.01046 | -0.0546 | -99.6941
-11.5 | -1.0021 | 0.00992 | -0.0525 | -101.0181
-11 | -0.9588 | 0.00948 | -0.0507 | -101.1392
-10.5 | -0.9125 | 0.0091 | -0.0494 | -100.2747
-10 | -0.8665 | 0.00873 | -0.048 | -99.2554
-9.5 | -0.8227 | 0.00833 | -0.0461 | -98.7635
-9 | -0.781 | 0.00797 | -0.0436 | -97.9925
-8.5 | -0.7301 | 0.00771 | -0.043 | -94.6952
-8 | -0.6793 | 0.00739 | -0.0423 | -91.9215
-7.5 | -0.6263 | 0.00715 | -0.0421 | -87.5944
-7 | -0.5735 | 0.0069 | -0.0419 | -83.1159
-6.5 | -0.5196 | 0.00671 | -0.0418 | -77.4367
-6 | -0.4655 | 0.00652 | -0.0418 | -71.3957
-5.5 | -0.4106 | 0.00635 | -0.0419 | -64.6614
-5 | -0.3546 | 0.00622 | -0.0423 | -57.0096
-4.5 | -0.2988 | 0.00607 | -0.0426 | -49.2257
-4 | -0.2414 | 0.00595 | -0.0433 | -40.5714
-3.5 | -0.1845 | 0.00581 | -0.0438 | -31.7556
-3 | -0.1223 | 0.0057 | -0.0456 | -21.4561
-2.5 | -0.0675 | 0.00557 | -0.0457 | -12.1185
-1.5 | 0.024 | 0.00499 | -0.0418 | 4.8096
-1 | 0.0691 | 0.00475 | -0.0397 | 14.5474
-0.5 | 0.1134 | 0.00449 | -0.0374 | 25.2561
0 | 0.1471 | 0.00406 | -0.0329 | 36.2315
0.5 | 0.1942 | 0.00401 | -0.0314 | 48.4289
1 | 0.242 | 0.00422 | -0.03 | 57.346
1.5 | 0.2865 | 0.00463 | -0.0279 | 61.879
2 | 0.349 | 0.00511 | -0.0302 | 68.2975
2.5 | 0.4117 | 0.00548 | -0.0324 | 75.1277
3 | 0.4565 | 0.00594 | -0.0304 | 76.8519
3.5 | 0.5001 | 0.00644 | -0.0283 | 77.6553
4 | 0.5441 | 0.00692 | -0.0262 | 78.6272
4.5 | 0.598 | 0.00709 | -0.0262 | 84.3441
5 | 0.6492 | 0.00732 | -0.0257 | 88.6885
5.5 | 0.7017 | 0.00752 | -0.0254 | 93.3112
6 | 0.7514 | 0.00779 | -0.0246 | 96.457
6.5 | 0.8015 | 0.00801 | -0.0239 | 100.0624
7 | 0.8502 | 0.00827 | -0.023 | 102.8053
7.5 | 0.8973 | 0.00859 | -0.0218 | 104.4587
8 | 0.9444 | 0.0089 | -0.0206 | 106.1124
8.5 | 0.9889 | 0.0093 | -0.0191 | 106.3333
9 | 1.0343 | 0.00968 | -0.0178 | 106.8492
9.5 | 1.0788 | 0.0101 | -0.0164 | 106.8119
10 | 1.1195 | 0.01065 | -0.0144 | 105.1174
10.5 | 1.1594 | 0.01127 | -0.0124 | 102.8749
11 | 1.1979 | 0.01197 | -0.0103 | 100.0752
11.5 | 1.2316 | 0.01291 | -0.0077 | 95.3989
12 | 1.269 | 0.01371 | -0.0057 | 92.5602
12.5 | 1.3051 | 0.01461 | -0.0036 | 89.3292
13 | 1.3407 | 0.01555 | -0.0017 | 86.2186
13.5 | 1.374 | 0.01662 | 0.0003 | 82.6715
14 | 1.414 | 0.01793 | 0.0007 | 78.8622
14.5 | 1.4494 | 0.01898 | 0.0023 | 76.3646
15 | 1.4768 | 0.02051 | 0.0048 | 72.0039
15.5 | 1.502 | 0.02223 | 0.0073 | 67.5664
16 | 1.5287 | 0.02394 | 0.0093 | 63.8555
16.5 | 1.5536 | 0.02585 | 0.0114 | 60.1006
17 | 1.5787 | 0.0278 | 0.0132 | 56.7878
17.5 | 1.6008 | 0.03004 | 0.015 | 53.2889
18 | 1.6138 | 0.03304 | 0.0173 | 48.8438
18.5 | 1.6337 | 0.03563 | 0.0188 | 45.8518
19 | 1.6492 | 0.03866 | 0.0203 | 42.6591

## 125. Re 14M Mach 0.25 (1)
BIGFOIL.COM POLAR EXPORT
NACA65A217
NACA65A217 |  |  |  | Cl Max: | 1.35 | at alpha= | 11.5 | deg
JavaFoil+Calcfoil stall+Eppler ext transition |  |  |  | L/D Max: | 113.131 | at alpha= | 7 | deg
Re: | 14000000 |  |  | Cd Min: | 0.00496 | at alpha= | 0 | deg
Mach: | 0.25 |  |  | Cl=0 at alpha= | -1.6484 | deg
|  |  |  | @ Cl=0.1, Cd= | 0.0051495
|  |  |  | @ Cl=0.4, Cd= | 0.0055936
|  |  |  | @ Cl=0.6, Cd= | 0.007546
alpha (deg) | Cl | Cd | Cm | Cl/Cd
-17.5 | -0.644 | 0.13094 | -0.001 | -4.92
-17 | -0.7 | 0.12229 | -0.002 | -5.727
-16.5 | -0.752 | 0.11114 | -0.003 | -6.767
-16 | -0.79 | 0.10114 | -0.003 | -7.81
-15.5 | -0.828 | 0.08854 | -0.004 | -9.349
-15 | -0.93 | 0.03923 | -0.007 | -23.706
-14.5 | -0.98 | 0.02672 | -0.008 | -36.673
-14 | -1.01 | 0.02155 | -0.009 | -46.87
-13.5 | -1.027 | 0.01876 | -0.01 | -54.744
-13 | -1.037 | 0.01668 | -0.012 | -62.201
-12.5 | -1.042 | 0.01491 | -0.013 | -69.863
-12 | -1.037 | 0.01356 | -0.014 | -76.444
-11.5 | -1.023 | 0.01271 | -0.015 | -80.425
-11 | -1.002 | 0.01196 | -0.016 | -83.805
-10.5 | -0.976 | 0.0113 | -0.018 | -86.341
-10 | -0.945 | 0.01075 | -0.019 | -87.87
-9.5 | -0.913 | 0.01016 | -0.02 | -89.919
-9 | -0.87 | 0.00949 | -0.021 | -91.707
-8.5 | -0.823 | 0.00907 | -0.022 | -90.813
-8 | -0.773 | 0.00864 | -0.024 | -89.485
-7.5 | -0.72 | 0.0083 | -0.025 | -86.728
-7 | -0.665 | 0.00801 | -0.026 | -82.965
-6.5 | -0.607 | 0.00774 | -0.027 | -78.426
-6 | -0.548 | 0.00753 | -0.028 | -72.715
-5.5 | -0.487 | 0.00731 | -0.03 | -66.674
-5 | -0.425 | 0.00713 | -0.031 | -59.621
-4.5 | -0.363 | 0.00698 | -0.032 | -51.982
-4 | -0.3 | 0.00681 | -0.033 | -44.019
-3.5 | -0.237 | 0.00667 | -0.034 | -35.466
-3 | -0.173 | 0.00656 | -0.036 | -26.392
-2.5 | -0.109 | 0.00642 | -0.037 | -17.028
-2 | -0.045 | 0.00631 | -0.038 | -7.21
-1.5 | 0.019 | 0.00627 | -0.039 | 2.961
-1 | 0.083 | 0.0052 | -0.041 | 15.915
-0.5 | 0.147 | 0.00501 | -0.042 | 29.314
0 | 0.211 | 0.00496 | -0.043 | 42.552
0.5 | 0.275 | 0.00506 | -0.044 | 54.367
1 | 0.339 | 0.00526 | -0.045 | 64.473
1.5 | 0.403 | 0.00561 | -0.047 | 71.884
2 | 0.467 | 0.00584 | -0.048 | 79.984
2.5 | 0.53 | 0.00733 | -0.049 | 72.278
3 | 0.593 | 0.00752 | -0.05 | 78.838
3.5 | 0.655 | 0.00775 | -0.051 | 84.607
4 | 0.718 | 0.00802 | -0.052 | 89.494
4.5 | 0.779 | 0.00832 | -0.054 | 93.618
5 | 0.84 | 0.00857 | -0.055 | 98.066
5.5 | 0.9 | 0.00889 | -0.056 | 101.287
6 | 0.96 | 0.00919 | -0.057 | 104.429
6.5 | 1.017 | 0.00963 | -0.058 | 105.591
7 | 1.068 | 0.00944 | -0.059 | 113.131
7.5 | 1.117 | 0.01021 | -0.06 | 109.402
8 | 1.163 | 0.01065 | -0.061 | 109.174
8.5 | 1.207 | 0.01108 | -0.062 | 108.877
9 | 1.246 | 0.01203 | -0.063 | 103.625
9.5 | 1.282 | 0.01257 | -0.064 | 101.944
10 | 1.309 | 0.01321 | -0.065 | 99.117
10.5 | 1.33 | 0.01396 | -0.066 | 95.28
11 | 1.344 | 0.01465 | -0.067 | 91.707
11.5 | 1.35 | 0.01549 | -0.068 | 87.153
12 | 1.348 | 0.01642 | -0.069 | 82.084
12.5 | 1.337 | 0.01737 | -0.07 | 76.968
13 | 1.316 | 0.01869 | -0.07 | 70.443
13.5 | 1.286 | 0.02041 | -0.071 | 63.018
14 | 1.248 | 0.02213 | -0.072 | 56.406
14.5 | 1.197 | 0.02549 | -0.072 | 46.941
15 | 1.136 | 0.02956 | -0.072 | 38.439
15.5 | 1.059 | 0.03822 | -0.071 | 27.702
16 | 0.943 | 0.0669 | -0.065 | 14.092
16.5 | 0.84 | 0.10013 | -0.056 | 8.39

## 126. Re 14M Mach 0.25 (2)
BIGFOIL.COM POLAR EXPORT
NACA65A217
NACA65A217 |  |  |  | Cl Max: | 1.6226 | at alpha= | 18.5 | deg
XFOIL ncrit=9 |  |  |  | L/D Max: | 102.15 | at alpha= | 8 | deg
Re: | 14000000 |  |  | Cd Min: | 0.04858 | at alpha= | -20 | deg
Mach: | 0.25 |  |  | Cl=0 at alpha= | -1.7495 | deg
|  |  |  | @ Cl=0.1, Cd= | 0.0046099
|  |  |  | @ Cl=0.4, Cd= | 0.0054535
|  |  |  | @ Cl=0.6, Cd= | 0.0072059
alpha (deg) | Cl | Cd | Cm | Cl/Cd
-20 | -1.4904 | 0.04858 | -0.0935 | -30.6793
-19.5 | -1.4978 | 0.04271 | -0.0935 | -35.0691
-19 | -1.4902 | 0.03845 | -0.0925 | -38.7568
-18.5 | -1.4827 | 0.03442 | -0.0911 | -43.0767
-18 | -1.4559 | 0.0317 | -0.0901 | -45.9274
-17.5 | -1.4231 | 0.0289 | -0.0902 | -49.2422
-17 | -1.392 | 0.02574 | -0.0908 | -54.0793
-16.5 | -1.3723 | 0.02337 | -0.0881 | -58.7206
-16 | -1.3471 | 0.02123 | -0.0856 | -63.4527
-15.5 | -1.3152 | 0.01958 | -0.0834 | -67.1706
-15 | -1.2853 | 0.01784 | -0.081 | -72.046
-14.5 | -1.2567 | 0.01612 | -0.0781 | -77.9591
-14 | -1.2206 | 0.01486 | -0.0756 | -82.14
-13.5 | -1.1823 | 0.01379 | -0.0732 | -85.736
-13 | -1.1429 | 0.01285 | -0.0708 | -88.9416
-12.5 | -1.101 | 0.01207 | -0.0684 | -91.2179
-12 | -1.059 | 0.01135 | -0.066 | -93.304
-11.5 | -1.0153 | 0.01074 | -0.0636 | -94.5345
-11 | -0.9732 | 0.0101 | -0.0609 | -96.3564
-10.5 | -0.9287 | 0.00958 | -0.0585 | -96.9415
-10 | -0.8808 | 0.00919 | -0.0565 | -95.8433
-9.5 | -0.8334 | 0.00874 | -0.0545 | -95.3547
-9 | -0.7866 | 0.00829 | -0.0523 | -94.8854
-8.5 | -0.7371 | 0.00799 | -0.0506 | -92.2528
-8 | -0.6916 | 0.00767 | -0.0481 | -90.1695
-7.5 | -0.6402 | 0.00736 | -0.0468 | -86.9837
-7 | -0.5857 | 0.0071 | -0.0461 | -82.493
-6.5 | -0.5306 | 0.00686 | -0.0457 | -77.3469
-6 | -0.475 | 0.00665 | -0.0453 | -71.4286
-5.5 | -0.4188 | 0.00646 | -0.0451 | -64.8297
-5 | -0.362 | 0.0063 | -0.0451 | -57.4603
-4.5 | -0.3041 | 0.00617 | -0.0453 | -49.2869
-4 | -0.2466 | 0.00602 | -0.0454 | -40.9635
-3.5 | -0.1885 | 0.00588 | -0.0457 | -32.0578
-3 | -0.1291 | 0.00574 | -0.0464 | -22.4913
-2.5 | -0.0702 | 0.00563 | -0.0469 | -12.4689
-1 | 0.0701 | 0.0048 | -0.0406 | 14.6042
-0.5 | 0.111 | 0.00454 | -0.0371 | 24.4493
0.5 | 0.192 | 0.00397 | -0.0303 | 48.3627
1 | 0.2438 | 0.00412 | -0.0294 | 59.1748
1.5 | 0.2899 | 0.00459 | -0.0274 | 63.159
2.5 | 0.4123 | 0.00555 | -0.0304 | 74.2883
3 | 0.4593 | 0.00601 | -0.0285 | 76.4226
3.5 | 0.4996 | 0.00667 | -0.0254 | 74.9025
4 | 0.5493 | 0.00705 | -0.0241 | 77.9149
4.5 | 0.6046 | 0.00722 | -0.0239 | 83.7396
5 | 0.6569 | 0.00748 | -0.0231 | 87.8209
5.5 | 0.709 | 0.00771 | -0.0222 | 91.9585
6 | 0.7586 | 0.00802 | -0.0209 | 94.5885
6.5 | 0.8098 | 0.00828 | -0.0199 | 97.8019
7 | 0.8591 | 0.00859 | -0.0186 | 100.0116
7.5 | 0.9069 | 0.00898 | -0.017 | 100.9911
8 | 0.9551 | 0.00935 | -0.0155 | 102.1497
8.5 | 0.9998 | 0.00987 | -0.0134 | 101.2969
9 | 1.0466 | 0.01032 | -0.0118 | 101.4147
9.5 | 1.0918 | 0.01085 | -0.0099 | 100.6267
10 | 1.1314 | 0.01162 | -0.0073 | 97.3666
10.5 | 1.1711 | 0.01244 | -0.0048 | 94.1399
11 | 1.2084 | 0.0134 | -0.002 | 90.1791
11.5 | 1.2439 | 0.0145 | 0.0009 | 85.7862
12 | 1.2812 | 0.01556 | 0.0034 | 82.3393
12.5 | 1.3152 | 0.01685 | 0.0062 | 78.0534
13 | 1.3516 | 0.01807 | 0.0086 | 74.798
13.5 | 1.3821 | 0.01957 | 0.0113 | 70.6234
14 | 1.4244 | 0.02125 | 0.0119 | 67.0306
14.5 | 1.4579 | 0.02282 | 0.0142 | 63.8869
15 | 1.4845 | 0.02486 | 0.0171 | 59.7144
15.5 | 1.5117 | 0.02699 | 0.0196 | 56.0096
16 | 1.534 | 0.0295 | 0.0223 | 52
16.5 | 1.5541 | 0.0323 | 0.0248 | 48.1146
17 | 1.576 | 0.0351 | 0.027 | 44.9003
17.5 | 1.5936 | 0.03833 | 0.0291 | 41.5758
18 | 1.6064 | 0.0421 | 0.031 | 38.1568
18.5 | 1.6226 | 0.04572 | 0.0325 | 35.4899

## 127. Re 14M Mach 0.50 (1)
BIGFOIL.COM POLAR EXPORT
NACA65A217
NACA65A217 |  |  |  | Cl Max: | 1.222 | at alpha= | 20 | deg
JavaFoil+Calcfoil stall+Eppler ext transition |  |  |  | L/D Max: | 97.407 | at alpha= | 6 | deg
Re: | 14000000 |  |  | Cd Min: | 0.00512 | at alpha= | 0 | deg
Mach: | 0.5 |  |  | Cl=0 at alpha= | -1.6458 | deg
|  |  |  | @ Cl=0.1, Cd= | 0.0053678
|  |  |  | @ Cl=0.4, Cd= | 0.0056038
|  |  |  | @ Cl=0.6, Cd= | 0.0081056
alpha (deg) | Cl | Cd | Cm | Cl/Cd
-20 | -1.044 | 0.16289 | 0.002 | -6.41
-19.5 | -1.014 | 0.15836 | 0.001 | -6.403
-19 | -0.984 | 0.15605 | 0.001 | -6.302
-18.5 | -0.953 | 0.15138 | 0 | -6.298
-18 | -0.939 | 0.12625 | -0.001 | -7.437
-17.5 | -0.909 | 0.12135 | -0.002 | -7.491
-17 | -0.874 | 0.12329 | -0.002 | -7.085
-16.5 | -0.845 | 0.11674 | -0.003 | -7.237
-16 | -0.829 | 0.09792 | -0.004 | -8.462
-15.5 | -0.88 | 0.04185 | -0.006 | -21.024
-15 | -0.757 | 0.10951 | -0.005 | -6.913
-14.5 | -0.73 | 0.10195 | -0.005 | -7.156
-14 | -0.701 | 0.09586 | -0.006 | -7.316
-13.5 | -0.674 | 0.0884 | -0.007 | -7.625
-13 | -0.648 | 0.0812 | -0.008 | -7.982
-12.5 | -0.72 | 0.0222 | -0.014 | -32.431
-12 | -0.588 | 0.08433 | -0.008 | -6.976
-11.5 | -0.561 | 0.07644 | -0.009 | -7.334
-11 | -0.533 | 0.06842 | -0.01 | -7.797
-10.5 | -0.503 | 0.07448 | -0.01 | -6.756
-10 | -0.477 | 0.06353 | -0.011 | -7.504
-9.5 | -0.448 | 0.06148 | -0.012 | -7.294
-9 | -0.695 | 0.01528 | -0.023 | -45.522
-8.5 | -0.79 | 0.01205 | -0.025 | -65.6
-8 | -0.789 | 0.01087 | -0.026 | -72.541
-7.5 | -0.76 | 0.01004 | -0.028 | -75.72
-7 | -0.72 | 0.00941 | -0.029 | -76.533
-6.5 | -0.666 | 0.00885 | -0.03 | -75.208
-6 | -0.605 | 0.00846 | -0.032 | -71.446
-5.5 | -0.54 | 0.00809 | -0.033 | -66.725
-5 | -0.472 | 0.00779 | -0.034 | -60.682
-4.5 | -0.404 | 0.0075 | -0.036 | -53.818
-4 | -0.334 | 0.00727 | -0.037 | -45.965
-3.5 | -0.264 | 0.00713 | -0.039 | -37.057
-3 | -0.193 | 0.00694 | -0.04 | -27.869
-2.5 | -0.122 | 0.00675 | -0.041 | -18.099
-2 | -0.051 | 0.00663 | -0.043 | -7.657
-1.5 | 0.021 | 0.00657 | -0.044 | 3.161
-1 | 0.092 | 0.00539 | -0.045 | 17.155
-0.5 | 0.164 | 0.00519 | -0.047 | 31.633
0 | 0.236 | 0.00512 | -0.048 | 46.037
0.5 | 0.308 | 0.00519 | -0.049 | 59.248
1 | 0.379 | 0.00549 | -0.051 | 69.131
1.5 | 0.451 | 0.00588 | -0.052 | 76.657
2 | 0.522 | 0.00624 | -0.053 | 83.745
2.5 | 0.591 | 0.00806 | -0.055 | 73.361
3 | 0.662 | 0.00842 | -0.056 | 78.594
3.5 | 0.731 | 0.00882 | -0.057 | 82.935
4 | 0.798 | 0.00866 | -0.059 | 92.16
4.5 | 0.862 | 0.00939 | -0.06 | 91.825
5 | 0.926 | 0.00978 | -0.061 | 94.653
5.5 | 0.987 | 0.01023 | -0.062 | 96.566
6 | 1.047 | 0.01075 | -0.063 | 97.407
6.5 | 1.101 | 0.01131 | -0.064 | 97.36
7 | 1.146 | 0.01189 | -0.065 | 96.396
7.5 | 1.181 | 0.0126 | -0.067 | 93.734
8 | 1.198 | 0.0141 | -0.068 | 84.969
8.5 | 1.187 | 0.0152 | -0.069 | 78.065
9 | 1.104 | 0.01685 | -0.07 | 65.49
9.5 | 0.76 | 0.01909 | -0.07 | 39.821
10 | 0.66 | 0.07007 | -0.039 | 9.42
10.5 | 0.687 | 0.07433 | -0.038 | 9.245
11 | 0.856 | 0.02123 | -0.074 | 40.3
11.5 | 0.744 | 0.07662 | -0.042 | 9.716
12 | 0.771 | 0.08502 | -0.042 | 9.072
12.5 | 0.953 | 0.02316 | -0.077 | 41.164
13 | 0.975 | 0.02703 | -0.077 | 36.066
13.5 | 0.874 | 0.08142 | -0.055 | 10.74
14 | 0.906 | 0.08497 | -0.058 | 10.666
14.5 | 0.918 | 0.10121 | -0.051 | 9.069
15 | 0.963 | 0.09206 | -0.059 | 10.462
15.5 | 0.974 | 0.10868 | -0.054 | 8.965
16 | 1.017 | 0.10547 | -0.06 | 9.639
16.5 | 1.052 | 0.10709 | -0.063 | 9.826
17 | 1.091 | 0.1061 | -0.067 | 10.278
17.5 | 1.083 | 0.13974 | -0.057 | 7.752
18 | 1.113 | 0.14613 | -0.058 | 7.618
18.5 | 1.15 | 0.144 | -0.063 | 7.983
19 | 1.174 | 0.15574 | -0.062 | 7.539
19.5 | 1.193 | 0.1763 | -0.06 | 6.766
20 | 1.222 | 0.18733 | -0.062 | 6.525

## 128. Re 14M Mach 0.50 (2)
BIGFOIL.COM POLAR EXPORT
NACA65A217
NACA65A217 |  |  |  | Cl Max: | 1.3062 | at alpha= | 12 | deg
XFOIL ncrit=9 |  |  |  | L/D Max: | 80.9408 | at alpha= | 6.5 | deg
Re: | 14000000 |  |  | Cd Min: | 0.03429 | at alpha= | 12.5 | deg
Mach: | 0.5 |  |  | Cl=0 at alpha= | -99 | deg
|  |  |  | @ Cl=0.1, Cd= | 0.00407
|  |  |  | @ Cl=0.4, Cd= | 0.0053927
|  |  |  | @ Cl=0.6, Cd= | 0.0081527
alpha (deg) | Cl | Cd | Cm | Cl/Cd
0 | 0.1458 | 0.00407 | -0.0321 | 35.8231
0.5 | 0.2034 | 0.00403 | -0.0307 | 50.4715
1 | 0.2716 | 0.00402 | -0.0316 | 67.5622
1.5 | 0.3301 | 0.00442 | -0.0305 | 74.6833
2 | 0.3865 | 0.00513 | -0.0293 | 75.3411
2.5 | 0.4271 | 0.00592 | -0.0247 | 72.1453
3 | 0.4701 | 0.00654 | -0.0204 | 71.8807
3.5 | 0.501 | 0.00749 | -0.0141 | 66.8892
4 | 0.5566 | 0.00788 | -0.0123 | 70.6345
4.5 | 0.6139 | 0.00824 | -0.0107 | 74.5024
5 | 0.6696 | 0.00868 | -0.0088 | 77.1429
5.5 | 0.7249 | 0.00916 | -0.0068 | 79.1376
6 | 0.7786 | 0.00974 | -0.0043 | 79.9384
6.5 | 0.8345 | 0.01031 | -0.0022 | 80.9408
7 | 0.8853 | 0.01109 | 0.0007 | 79.8287
7.5 | 0.9386 | 0.01186 | 0.0034 | 79.14
8 | 0.9912 | 0.01273 | 0.0063 | 77.8633
8.5 | 1.0391 | 0.01385 | 0.0098 | 75.0253
9 | 1.0897 | 0.01496 | 0.0131 | 72.8409
9.5 | 1.1333 | 0.01645 | 0.0172 | 68.8936
10 | 1.1738 | 0.01823 | 0.0216 | 64.3884
10.5 | 1.2164 | 0.02003 | 0.0258 | 60.7289
11 | 1.2587 | 0.02204 | 0.0302 | 57.1098
11.5 | 1.2924 | 0.02466 | 0.0353 | 52.4088
12 | 1.3062 | 0.02855 | 0.0415 | 45.7513
12.5 | 1.29 | 0.03429 | 0.0479 | 37.6203

## 129. Re 16M Mach 0.00 (1)
BIGFOIL.COM POLAR EXPORT
NACA65A217
NACA65A217 |  |  |  | Cl Max: | 1.422 | at alpha= | 13.5 | deg
JavaFoil+Calcfoil stall+Eppler ext transition |  |  |  | L/D Max: | 120.387 | at alpha= | 8 | deg
Re: | 16000000 |  |  | Cd Min: | 0.00516 | at alpha= | 0 | deg
Mach: | 0 |  |  | Cl=0 at alpha= | -1.6452 | deg
|  |  |  | @ Cl=0.1, Cd= | 0.0052577
|  |  |  | @ Cl=0.4, Cd= | 0.0056555
|  |  |  | @ Cl=0.6, Cd= | 0.0073167
alpha (deg) | Cl | Cd | Cm | Cl/Cd
-20 | -0.874 | 0.12477 | 0.002 | -7.004
-19.5 | -0.9 | 0.11667 | 0.001 | -7.717
-19 | -0.932 | 0.10319 | 0.001 | -9.03
-18.5 | -0.97 | 0.08495 | 0 | -11.419
-18 | -1.038 | 0.05149 | -0.001 | -20.15
-17.5 | -1.071 | 0.04188 | -0.002 | -25.584
-17 | -1.102 | 0.03403 | -0.003 | -32.395
-16.5 | -1.128 | 0.02789 | -0.004 | -40.433
-16 | -1.139 | 0.02428 | -0.005 | -46.898
-15.5 | -1.149 | 0.02064 | -0.006 | -55.646
-15 | -1.15 | 0.0186 | -0.007 | -61.859
-14.5 | -1.148 | 0.01711 | -0.008 | -67.096
-14 | -1.146 | 0.01527 | -0.009 | -75
-13.5 | -1.135 | 0.01421 | -0.01 | -79.851
-13 | -1.119 | 0.01337 | -0.011 | -83.735
-12.5 | -1.1 | 0.01247 | -0.012 | -88.213
-12 | -1.076 | 0.01186 | -0.014 | -90.728
-11.5 | -1.048 | 0.0113 | -0.015 | -92.767
-11 | -1.018 | 0.01069 | -0.016 | -95.158
-10.5 | -0.987 | 0.01031 | -0.017 | -95.744
-10 | -0.946 | 0.00978 | -0.018 | -96.744
-9.5 | -0.902 | 0.0093 | -0.019 | -97.005
-9 | -0.856 | 0.00881 | -0.021 | -97.118
-8.5 | -0.807 | 0.00847 | -0.022 | -95.277
-8 | -0.755 | 0.00814 | -0.023 | -92.77
-7.5 | -0.702 | 0.00788 | -0.024 | -89.08
-7 | -0.647 | 0.00767 | -0.025 | -84.254
-6.5 | -0.59 | 0.00742 | -0.026 | -79.521
-6 | -0.532 | 0.0072 | -0.028 | -73.802
-5.5 | -0.472 | 0.00703 | -0.029 | -67.16
-5 | -0.412 | 0.00687 | -0.03 | -60.045
-4.5 | -0.352 | 0.00672 | -0.031 | -52.314
-4 | -0.291 | 0.00661 | -0.032 | -43.967
-3.5 | -0.229 | 0.00646 | -0.033 | -35.471
-3 | -0.168 | 0.00636 | -0.035 | -26.36
-2.5 | -0.106 | 0.00629 | -0.036 | -16.849
-2 | -0.044 | 0.0062 | -0.037 | -7.103
-1.5 | 0.018 | 0.00615 | -0.038 | 2.925
-1 | 0.08 | 0.00529 | -0.039 | 15.136
-0.5 | 0.142 | 0.00519 | -0.04 | 27.4
0 | 0.204 | 0.00516 | -0.042 | 39.596
0.5 | 0.266 | 0.0052 | -0.043 | 51.225
1 | 0.328 | 0.00546 | -0.044 | 60.128
1.5 | 0.39 | 0.00562 | -0.045 | 69.42
2 | 0.452 | 0.00584 | -0.046 | 77.447
2.5 | 0.513 | 0.00705 | -0.047 | 72.742
3 | 0.574 | 0.00724 | -0.049 | 79.332
3.5 | 0.635 | 0.00742 | -0.05 | 85.582
4 | 0.695 | 0.00768 | -0.051 | 90.588
4.5 | 0.755 | 0.00789 | -0.052 | 95.753
5 | 0.815 | 0.00809 | -0.053 | 100.706
5.5 | 0.873 | 0.0083 | -0.054 | 105.207
6 | 0.931 | 0.00861 | -0.055 | 108.168
6.5 | 0.988 | 0.00901 | -0.056 | 109.647
7 | 1.042 | 0.00927 | -0.058 | 112.395
7.5 | 1.094 | 0.00968 | -0.059 | 113.088
8 | 1.142 | 0.00949 | -0.06 | 120.387
8.5 | 1.187 | 0.01025 | -0.061 | 115.855
9 | 1.229 | 0.01102 | -0.061 | 111.468
9.5 | 1.268 | 0.01149 | -0.062 | 110.353
10 | 1.303 | 0.01199 | -0.063 | 108.645
10.5 | 1.334 | 0.01253 | -0.064 | 106.445
11 | 1.36 | 0.01313 | -0.065 | 103.598
11.5 | 1.382 | 0.01377 | -0.066 | 100.417
12 | 1.4 | 0.01437 | -0.067 | 97.423
12.5 | 1.412 | 0.01503 | -0.068 | 93.988
13 | 1.42 | 0.01583 | -0.069 | 89.665
13.5 | 1.422 | 0.01673 | -0.07 | 85.005
14 | 1.419 | 0.01769 | -0.07 | 80.254
14.5 | 1.412 | 0.01884 | -0.071 | 74.94
15 | 1.398 | 0.02058 | -0.072 | 67.926
15.5 | 1.382 | 0.02187 | -0.072 | 63.184
16 | 1.361 | 0.02386 | -0.073 | 57.055
16.5 | 1.337 | 0.0258 | -0.073 | 51.824
17 | 1.306 | 0.02908 | -0.074 | 44.918
17.5 | 1.273 | 0.03265 | -0.074 | 39
18 | 1.233 | 0.03697 | -0.074 | 33.353
18.5 | 1.191 | 0.0424 | -0.074 | 28.081

## 130. Re 16M Mach 0.00 (2)
BIGFOIL.COM POLAR EXPORT
NACA65A217
NACA65A217 |  |  |  | Cl Max: | 1.6981 | at alpha= | 20 | deg
XFOIL ncrit=9 |  |  |  | L/D Max: | 111.181 | at alpha= | 9.5 | deg
Re: | 16000000 |  |  | Cd Min: | 0.04139 | at alpha= | 20 | deg
Mach: | 0 |  |  | Cl=0 at alpha= | -1.7748 | deg
|  |  |  | @ Cl=0.1, Cd= | 0.0046524
|  |  |  | @ Cl=0.4, Cd= | 0.0054557
|  |  |  | @ Cl=0.6, Cd= | 0.0069261
alpha (deg) | Cl | Cd | Cm | Cl/Cd
-20 | -1.5612 | 0.02998 | -0.0735 | -52.0747
-19.5 | -1.5461 | 0.02737 | -0.0722 | -56.4889
-19 | -1.5264 | 0.02516 | -0.0708 | -60.6677
-18 | -1.4659 | 0.02156 | -0.0703 | -67.9917
-17.5 | -1.429 | 0.02007 | -0.0707 | -71.2008
-17 | -1.4047 | 0.01845 | -0.0687 | -76.1355
-16.5 | -1.376 | 0.01712 | -0.067 | -80.3738
-16 | -1.3448 | 0.01592 | -0.0654 | -84.4724
-15.5 | -1.3091 | 0.01502 | -0.0641 | -87.1571
-15 | -1.2769 | 0.01396 | -0.0622 | -91.4685
-14.5 | -1.2468 | 0.01288 | -0.0597 | -96.8012
-14 | -1.2092 | 0.01218 | -0.058 | -99.2775
-13.5 | -1.1699 | 0.01158 | -0.0564 | -101.0276
-13 | -1.1301 | 0.01102 | -0.0546 | -102.5499
-12.5 | -1.0881 | 0.01056 | -0.0531 | -103.0398
-12 | -1.0464 | 0.01009 | -0.0514 | -103.7066
-11.5 | -1.0046 | 0.00963 | -0.0496 | -104.3198
-11 | -0.9603 | 0.00921 | -0.0482 | -104.2671
-10.5 | -0.9142 | 0.00886 | -0.047 | -103.1828
-10 | -0.8692 | 0.00851 | -0.0455 | -102.1387
-9.5 | -0.8273 | 0.00814 | -0.0432 | -101.6339
-9 | -0.7826 | 0.00777 | -0.0415 | -100.7207
-8.5 | -0.7312 | 0.0075 | -0.0412 | -97.4933
-8 | -0.6798 | 0.00721 | -0.0408 | -94.2857
-7.5 | -0.627 | 0.00698 | -0.0407 | -89.8281
-7 | -0.5746 | 0.00674 | -0.0405 | -85.2522
-6 | -0.4668 | 0.00638 | -0.0406 | -73.1661
-5.5 | -0.4118 | 0.00622 | -0.0409 | -66.2058
-5 | -0.3569 | 0.00607 | -0.0411 | -58.7974
-4.5 | -0.2999 | 0.00596 | -0.0417 | -50.3188
-4 | -0.244 | 0.00582 | -0.0421 | -41.9244
-3.5 | -0.185 | 0.00571 | -0.0433 | -32.3993
-3 | -0.1265 | 0.00557 | -0.0443 | -22.711
-2.5 | -0.0681 | 0.00548 | -0.0452 | -12.427
-1.5 | 0.0258 | 0.00499 | -0.042 | 5.1703
-0.5 | 0.1181 | 0.00457 | -0.0384 | 25.8425
0.5 | 0.193 | 0.00417 | -0.0312 | 46.283
1 | 0.2344 | 0.00445 | -0.0285 | 52.6742
1.5 | 0.2832 | 0.00474 | -0.0275 | 59.7468
2 | 0.342 | 0.00515 | -0.0289 | 66.4078
2.5 | 0.4103 | 0.00551 | -0.0325 | 74.4646
3 | 0.4575 | 0.00597 | -0.0312 | 76.6332
3.5 | 0.497 | 0.00652 | -0.0282 | 76.227
4 | 0.5482 | 0.00677 | -0.0277 | 80.9749
4.5 | 0.6013 | 0.00693 | -0.0275 | 86.7677
5 | 0.6528 | 0.00715 | -0.0272 | 91.3007
5.5 | 0.7046 | 0.00734 | -0.0268 | 95.9946
6 | 0.7548 | 0.0076 | -0.0262 | 99.3158
6.5 | 0.8055 | 0.00781 | -0.0257 | 103.137
7 | 0.854 | 0.00806 | -0.0248 | 105.9553
7.5 | 0.901 | 0.00836 | -0.0237 | 107.7751
8 | 0.9483 | 0.00864 | -0.0227 | 109.7569
8.5 | 0.9926 | 0.00903 | -0.0211 | 109.9225
9 | 1.0381 | 0.00937 | -0.02 | 110.7898
9.5 | 1.0829 | 0.00974 | -0.0187 | 111.1807
10 | 1.1234 | 0.01029 | -0.0167 | 109.174
10.5 | 1.1626 | 0.01089 | -0.0147 | 106.7585
11 | 1.2013 | 0.01152 | -0.0127 | 104.2795
11.5 | 1.2358 | 0.01237 | -0.0102 | 99.903
12 | 1.274 | 0.01308 | -0.0084 | 97.4006
12.5 | 1.3095 | 0.01394 | -0.0063 | 93.9383
13 | 1.3458 | 0.0148 | -0.0045 | 90.9324
13.5 | 1.3794 | 0.0158 | -0.0025 | 87.3038
14 | 1.4087 | 0.01687 | 0 | 83.5033
14.5 | 1.4553 | 0.01785 | -0.0007 | 81.5294
15 | 1.4836 | 0.01925 | 0.0016 | 77.0701
15.5 | 1.51 | 0.02081 | 0.004 | 72.5613
16 | 1.5376 | 0.02233 | 0.0059 | 68.858
16.5 | 1.5628 | 0.02408 | 0.008 | 64.9003
17 | 1.5888 | 0.02585 | 0.0097 | 61.4623
17.5 | 1.6118 | 0.02787 | 0.0116 | 57.8328
18 | 1.6255 | 0.03064 | 0.0139 | 53.0516
18.5 | 1.6463 | 0.03302 | 0.0154 | 49.8577
19 | 1.6627 | 0.03577 | 0.017 | 46.4831
19.5 | 1.6807 | 0.03851 | 0.0182 | 43.6432
20 | 1.6981 | 0.04139 | 0.0191 | 41.0268

## 131. Re 16M Mach 0.10 (1)
BIGFOIL.COM POLAR EXPORT
NACA65A217
NACA65A217 |  |  |  | Cl Max: | 1.409 | at alpha= | 13 | deg
JavaFoil+Calcfoil stall+Eppler ext transition |  |  |  | L/D Max: | 119.666 | at alpha= | 8 | deg
Re: | 16000000 |  |  | Cd Min: | 0.00518 | at alpha= | 0 | deg
Mach: | 0.1 |  |  | Cl=0 at alpha= | -1.6452 | deg
|  |  |  | @ Cl=0.1, Cd= | 0.0052646
|  |  |  | @ Cl=0.4, Cd= | 0.0056892
|  |  |  | @ Cl=0.6, Cd= | 0.0073179
alpha (deg) | Cl | Cd | Cm | Cl/Cd
-19.5 | -0.843 | 0.12777 | 0.001 | -6.601
-19 | -0.874 | 0.11721 | 0.001 | -7.46
-18.5 | -0.907 | 0.10452 | 0 | -8.679
-18 | -0.946 | 0.08712 | -0.001 | -10.86
-17.5 | -1.017 | 0.05265 | -0.002 | -19.309
-17 | -1.059 | 0.03966 | -0.003 | -26.703
-16.5 | -1.089 | 0.03222 | -0.004 | -33.809
-16 | -1.109 | 0.0263 | -0.005 | -42.171
-15.5 | -1.124 | 0.02181 | -0.006 | -51.551
-15 | -1.13 | 0.01955 | -0.007 | -57.785
-14.5 | -1.132 | 0.01753 | -0.008 | -64.593
-14 | -1.13 | 0.01603 | -0.009 | -70.52
-13.5 | -1.125 | 0.01458 | -0.01 | -77.138
-13 | -1.112 | 0.01361 | -0.011 | -81.679
-12.5 | -1.094 | 0.01283 | -0.013 | -85.284
-12 | -1.072 | 0.01203 | -0.014 | -89.172
-11.5 | -1.046 | 0.01145 | -0.015 | -91.338
-11 | -1.016 | 0.01085 | -0.016 | -93.654
-10.5 | -0.986 | 0.0101 | -0.017 | -97.639
-10 | -0.948 | 0.00993 | -0.018 | -95.412
-9.5 | -0.905 | 0.00934 | -0.02 | -96.854
-9 | -0.858 | 0.00891 | -0.021 | -96.287
-8.5 | -0.809 | 0.00854 | -0.022 | -94.766
-8 | -0.758 | 0.00821 | -0.023 | -92.359
-7.5 | -0.705 | 0.00794 | -0.024 | -88.749
-7 | -0.649 | 0.00768 | -0.025 | -84.529
-6.5 | -0.593 | 0.00744 | -0.026 | -79.693
-6 | -0.534 | 0.00727 | -0.028 | -73.518
-5.5 | -0.475 | 0.00706 | -0.029 | -67.265
-5 | -0.414 | 0.00687 | -0.03 | -60.334
-4.5 | -0.353 | 0.00677 | -0.031 | -52.156
-4 | -0.292 | 0.0066 | -0.032 | -44.221
-3.5 | -0.23 | 0.0065 | -0.034 | -35.465
-3 | -0.169 | 0.00636 | -0.035 | -26.49
-2.5 | -0.106 | 0.00627 | -0.036 | -16.976
-2 | -0.044 | 0.00623 | -0.037 | -7.1
-1.5 | 0.018 | 0.00615 | -0.038 | 2.939
-1 | 0.08 | 0.00529 | -0.039 | 15.214
-0.5 | 0.143 | 0.00521 | -0.041 | 27.451
0 | 0.205 | 0.00518 | -0.042 | 39.65
0.5 | 0.268 | 0.0052 | -0.043 | 51.474
1 | 0.33 | 0.00546 | -0.044 | 60.437
1.5 | 0.392 | 0.00566 | -0.045 | 69.366
2 | 0.455 | 0.00589 | -0.046 | 77.267
2.5 | 0.515 | 0.00706 | -0.048 | 73.061
3 | 0.577 | 0.00725 | -0.049 | 79.571
3.5 | 0.638 | 0.00743 | -0.05 | 85.89
4 | 0.699 | 0.00769 | -0.051 | 90.896
4.5 | 0.759 | 0.0079 | -0.052 | 96.064
5 | 0.819 | 0.00815 | -0.053 | 100.4
5.5 | 0.878 | 0.00837 | -0.054 | 104.832
6 | 0.936 | 0.00864 | -0.056 | 108.355
6.5 | 0.992 | 0.00904 | -0.057 | 109.726
7 | 1.046 | 0.0094 | -0.058 | 111.347
7.5 | 1.099 | 0.00972 | -0.059 | 113.006
8 | 1.146 | 0.00958 | -0.06 | 119.666
8.5 | 1.191 | 0.01033 | -0.061 | 115.222
9 | 1.232 | 0.01113 | -0.062 | 110.659
9.5 | 1.271 | 0.0116 | -0.063 | 109.545
10 | 1.305 | 0.01213 | -0.064 | 107.593
10.5 | 1.335 | 0.01268 | -0.065 | 105.255
11 | 1.36 | 0.0133 | -0.065 | 102.26
11.5 | 1.38 | 0.01395 | -0.066 | 98.893
12 | 1.395 | 0.01458 | -0.067 | 95.692
12.5 | 1.405 | 0.01535 | -0.068 | 91.527
13 | 1.409 | 0.01611 | -0.069 | 87.49
13.5 | 1.409 | 0.01706 | -0.07 | 82.591
14 | 1.401 | 0.01822 | -0.071 | 76.932
14.5 | 1.389 | 0.01953 | -0.071 | 71.127
15 | 1.372 | 0.0212 | -0.072 | 64.719
15.5 | 1.35 | 0.02299 | -0.073 | 58.747
16 | 1.325 | 0.02475 | -0.073 | 53.559
16.5 | 1.293 | 0.02794 | -0.073 | 46.267
17 | 1.258 | 0.03125 | -0.074 | 40.249
17.5 | 1.218 | 0.0358 | -0.074 | 34.032
18 | 1.163 | 0.04491 | -0.073 | 25.904

## 132. Re 16M Mach 0.10 (2)
BIGFOIL.COM POLAR EXPORT
NACA65A217
NACA65A217 |  |  |  | Cl Max: | 1.6944 | at alpha= | 20 | deg
XFOIL ncrit=9 |  |  |  | L/D Max: | 110.081 | at alpha= | 9.5 | deg
Re: | 16000000 |  |  | Cd Min: | 0.04366 | at alpha= | 20 | deg
Mach: | 0.1 |  |  | Cl=0 at alpha= | -1.8059 | deg
|  |  |  | @ Cl=0.1, Cd= | 0.004656
|  |  |  | @ Cl=0.4, Cd= | 0.0054674
|  |  |  | @ Cl=0.6, Cd= | 0.0069409
alpha (deg) | Cl | Cd | Cm | Cl/Cd
-20 | -1.5587 | 0.03191 | -0.0771 | -48.8468
-19.5 | -1.5453 | 0.02901 | -0.0758 | -53.2678
-19 | -1.5267 | 0.02659 | -0.0744 | -57.4163
-18.5 | -1.5033 | 0.02438 | -0.0735 | -61.6612
-18 | -1.4684 | 0.02263 | -0.0735 | -64.8873
-17.5 | -1.4307 | 0.02098 | -0.074 | -68.1935
-17 | -1.4064 | 0.01931 | -0.072 | -72.8327
-16.5 | -1.378 | 0.01786 | -0.0702 | -77.1557
-16 | -1.3475 | 0.01655 | -0.0684 | -81.4199
-15.5 | -1.3117 | 0.01555 | -0.067 | -84.3537
-15 | -1.2799 | 0.01441 | -0.065 | -88.8203
-14.5 | -1.2503 | 0.01322 | -0.0624 | -94.5764
-14 | -1.2128 | 0.01246 | -0.0606 | -97.3355
-13.5 | -1.1738 | 0.0118 | -0.0588 | -99.4746
-13 | -1.1339 | 0.0112 | -0.0569 | -101.2411
-12.5 | -1.0917 | 0.01071 | -0.0553 | -101.9328
-12 | -1.0494 | 0.01023 | -0.0535 | -102.5806
-11.5 | -1.0072 | 0.00976 | -0.0516 | -103.1967
-11 | -0.964 | 0.0093 | -0.0498 | -103.6559
-10.5 | -0.9172 | 0.00895 | -0.0486 | -102.4804
-10 | -0.8709 | 0.0086 | -0.0472 | -101.2674
-9.5 | -0.8273 | 0.00822 | -0.0452 | -100.6448
-9 | -0.7854 | 0.00784 | -0.0427 | -100.1786
-8.5 | -0.7344 | 0.00755 | -0.0421 | -97.2715
-8 | -0.6826 | 0.00726 | -0.0417 | -94.022
-7.5 | -0.6297 | 0.00702 | -0.0415 | -89.7009
-7 | -0.577 | 0.00677 | -0.0412 | -85.229
-6.5 | -0.5228 | 0.00659 | -0.0412 | -79.3323
-6 | -0.4686 | 0.0064 | -0.0412 | -73.2188
-5.5 | -0.4135 | 0.00624 | -0.0414 | -66.266
-5 | -0.3583 | 0.00609 | -0.0416 | -58.8342
-4 | -0.245 | 0.00584 | -0.0425 | -41.9521
-3.5 | -0.186 | 0.00572 | -0.0436 | -32.5175
-3 | -0.1279 | 0.00557 | -0.0444 | -22.9623
-2.5 | -0.0683 | 0.00549 | -0.0455 | -12.4408
-2 | -0.0165 | 0.00534 | -0.0449 | -3.0899
-1.5 | 0.026 | 0.005 | -0.0423 | 5.2
-0.5 | 0.1185 | 0.00457 | -0.0385 | 25.93
0.5 | 0.1929 | 0.00416 | -0.0311 | 46.3702
1 | 0.2346 | 0.00442 | -0.0284 | 53.0769
1.5 | 0.2829 | 0.00473 | -0.0272 | 59.8097
2 | 0.345 | 0.00516 | -0.0293 | 66.8605
2.5 | 0.4112 | 0.00553 | -0.0323 | 74.358
3 | 0.4575 | 0.00597 | -0.0307 | 76.6332
3.5 | 0.4972 | 0.00655 | -0.0277 | 75.9084
4.5 | 0.6024 | 0.00695 | -0.0271 | 86.6763
5 | 0.6543 | 0.00717 | -0.0267 | 91.2552
5.5 | 0.7063 | 0.00737 | -0.0263 | 95.8345
6 | 0.7569 | 0.00763 | -0.0257 | 99.2005
6.5 | 0.807 | 0.00785 | -0.025 | 102.8025
7 | 0.8559 | 0.00811 | -0.0241 | 105.5364
7.5 | 0.9029 | 0.00842 | -0.0228 | 107.2328
8 | 0.9507 | 0.0087 | -0.0218 | 109.2759
8.5 | 0.9951 | 0.00911 | -0.0202 | 109.2316
9 | 1.0407 | 0.00946 | -0.0189 | 110.0106
9.5 | 1.0854 | 0.00986 | -0.0175 | 110.0811
10 | 1.1254 | 0.01044 | -0.0154 | 107.7969
10.5 | 1.1649 | 0.01106 | -0.0133 | 105.3255
11 | 1.2035 | 0.01175 | -0.0112 | 102.4255
11.5 | 1.2388 | 0.0126 | -0.0087 | 98.3175
12 | 1.2771 | 0.01335 | -0.0068 | 95.6629
12.5 | 1.3118 | 0.01429 | -0.0045 | 91.7985
13 | 1.3472 | 0.01523 | -0.0025 | 88.457
13.5 | 1.3809 | 0.01629 | -0.0004 | 84.7698
14 | 1.41 | 0.0174 | 0.0022 | 81.0345
14.5 | 1.4579 | 0.01841 | 0.0015 | 79.1907
15 | 1.4854 | 0.01994 | 0.004 | 74.4935
15.5 | 1.5125 | 0.02154 | 0.0063 | 70.2182
16 | 1.5407 | 0.02311 | 0.0083 | 66.6681
16.5 | 1.5644 | 0.02506 | 0.0106 | 62.4262
17 | 1.5905 | 0.02692 | 0.0124 | 59.0825
17.5 | 1.6116 | 0.02917 | 0.0144 | 55.2485
18 | 1.6253 | 0.03208 | 0.0166 | 50.664
18.5 | 1.6446 | 0.03469 | 0.0183 | 47.4085
19 | 1.6609 | 0.03761 | 0.0198 | 44.1611
19.5 | 1.6792 | 0.04047 | 0.0209 | 41.4925
20 | 1.6944 | 0.04366 | 0.0219 | 38.809

## 133. Re 16M Mach 0.25 (1)
BIGFOIL.COM POLAR EXPORT
NACA65A217
NACA65A217 |  |  |  | Cl Max: | 1.351 | at alpha= | 11.5 | deg
JavaFoil+Calcfoil stall+Eppler ext transition |  |  |  | L/D Max: | 115.915 | at alpha= | 7 | deg
Re: | 16000000 |  |  | Cd Min: | 0.0052 | at alpha= | 0 | deg
Mach: | 0.25 |  |  | Cl=0 at alpha= | -1.6484 | deg
|  |  |  | @ Cl=0.1, Cd= | 0.0052961
|  |  |  | @ Cl=0.4, Cd= | 0.0057202
|  |  |  | @ Cl=0.6, Cd= | 0.0074094
alpha (deg) | Cl | Cd | Cm | Cl/Cd
-17.5 | -0.645 | 0.12937 | -0.001 | -4.983
-17 | -0.701 | 0.12087 | -0.002 | -5.799
-16.5 | -0.751 | 0.11256 | -0.003 | -6.671
-16 | -0.792 | 0.0985 | -0.003 | -8.044
-15.5 | -0.834 | 0.08344 | -0.005 | -9.992
-15 | -0.92 | 0.04372 | -0.006 | -21.035
-14.5 | -0.984 | 0.02509 | -0.008 | -39.241
-14 | -1.013 | 0.0205 | -0.009 | -49.418
-13.5 | -1.029 | 0.0181 | -0.01 | -56.849
-13 | -1.039 | 0.01623 | -0.012 | -64.028
-12.5 | -1.043 | 0.01446 | -0.013 | -72.139
-12 | -1.038 | 0.0132 | -0.014 | -78.605
-11.5 | -1.024 | 0.01241 | -0.015 | -82.511
-11 | -1.003 | 0.01167 | -0.016 | -85.985
-10.5 | -0.977 | 0.0111 | -0.018 | -87.977
-10 | -0.947 | 0.01052 | -0.019 | -89.963
-9.5 | -0.913 | 0.00994 | -0.02 | -91.886
-9 | -0.87 | 0.0094 | -0.021 | -92.535
-8.5 | -0.823 | 0.00888 | -0.022 | -92.676
-8 | -0.773 | 0.0085 | -0.024 | -90.915
-7.5 | -0.72 | 0.00819 | -0.025 | -87.895
-7 | -0.665 | 0.0079 | -0.026 | -84.159
-6.5 | -0.607 | 0.00763 | -0.027 | -79.609
-6 | -0.548 | 0.00739 | -0.028 | -74.098
-5.5 | -0.487 | 0.00721 | -0.03 | -67.536
-5 | -0.425 | 0.00699 | -0.031 | -60.839
-4.5 | -0.363 | 0.00687 | -0.032 | -52.842
-4 | -0.3 | 0.00669 | -0.033 | -44.802
-3.5 | -0.237 | 0.00659 | -0.034 | -35.903
-3 | -0.173 | 0.00644 | -0.036 | -26.876
-2.5 | -0.109 | 0.00636 | -0.037 | -17.191
-2 | -0.045 | 0.00628 | -0.038 | -7.24
-1.5 | 0.019 | 0.00623 | -0.039 | 2.978
-1 | 0.083 | 0.00532 | -0.041 | 15.55
-0.5 | 0.147 | 0.00523 | -0.042 | 28.072
0 | 0.211 | 0.0052 | -0.043 | 40.561
0.5 | 0.275 | 0.00527 | -0.044 | 52.235
1 | 0.339 | 0.00552 | -0.045 | 61.496
1.5 | 0.403 | 0.00573 | -0.047 | 70.426
2 | 0.467 | 0.00596 | -0.048 | 78.427
2.5 | 0.53 | 0.00719 | -0.049 | 73.63
3 | 0.593 | 0.00738 | -0.05 | 80.346
3.5 | 0.655 | 0.00764 | -0.051 | 85.806
4 | 0.718 | 0.00784 | -0.052 | 91.592
4.5 | 0.779 | 0.00816 | -0.054 | 95.543
5 | 0.84 | 0.00838 | -0.055 | 100.304
5.5 | 0.9 | 0.0087 | -0.056 | 103.541
6 | 0.96 | 0.00898 | -0.057 | 106.844
6.5 | 1.017 | 0.00941 | -0.058 | 108.103
7 | 1.069 | 0.00922 | -0.059 | 115.915
7.5 | 1.119 | 0.01001 | -0.06 | 111.774
8 | 1.164 | 0.01041 | -0.061 | 111.88
8.5 | 1.208 | 0.01087 | -0.062 | 111.143
9 | 1.247 | 0.01175 | -0.063 | 106.105
9.5 | 1.283 | 0.01235 | -0.064 | 103.864
10 | 1.31 | 0.01295 | -0.065 | 101.136
10.5 | 1.331 | 0.01363 | -0.066 | 97.632
11 | 1.345 | 0.01438 | -0.067 | 93.511
11.5 | 1.351 | 0.01512 | -0.068 | 89.339
12 | 1.349 | 0.01601 | -0.069 | 84.233
12.5 | 1.338 | 0.01692 | -0.07 | 79.118
13 | 1.318 | 0.01818 | -0.071 | 72.489
13.5 | 1.287 | 0.02004 | -0.071 | 64.214
14 | 1.25 | 0.02151 | -0.072 | 58.102
14.5 | 1.199 | 0.0247 | -0.072 | 48.555
15 | 1.138 | 0.02888 | -0.072 | 39.391
15.5 | 1.064 | 0.03603 | -0.071 | 29.534
16 | 0.955 | 0.05993 | -0.066 | 15.941
16.5 | 0.842 | 0.09813 | -0.057 | 8.581

## 134. Re 16M Mach 0.25 (2)
BIGFOIL.COM POLAR EXPORT
NACA65A217
NACA65A217 |  |  |  | Cl Max: | 1.6607 | at alpha= | 20 | deg
XFOIL ncrit=9 |  |  |  | L/D Max: | 105.367 | at alpha= | 8 | deg
Re: | 16000000 |  |  | Cd Min: | 0.05814 | at alpha= | 20 | deg
Mach: | 0.25 |  |  | Cl=0 at alpha= | -1.8195 | deg
|  |  |  | @ Cl=0.1, Cd= | 0.0045975
|  |  |  | @ Cl=0.4, Cd= | 0.0055111
|  |  |  | @ Cl=0.6, Cd= | 0.0070578
alpha (deg) | Cl | Cd | Cm | Cl/Cd
-20 | -1.5166 | 0.04623 | -0.0941 | -32.8055
-19.5 | -1.5193 | 0.04087 | -0.0937 | -37.174
-19 | -1.5104 | 0.03672 | -0.0927 | -41.1329
-18.5 | -1.497 | 0.03309 | -0.0914 | -45.2403
-18 | -1.4701 | 0.03019 | -0.0909 | -48.6949
-17.5 | -1.4383 | 0.02753 | -0.0903 | -52.2448
-17 | -1.4125 | 0.02469 | -0.0895 | -57.2094
-16.5 | -1.3854 | 0.02264 | -0.0873 | -61.1926
-16 | -1.3576 | 0.02067 | -0.085 | -65.6797
-15.5 | -1.3252 | 0.01903 | -0.0828 | -69.6374
-15 | -1.2946 | 0.01736 | -0.0803 | -74.5737
-14.5 | -1.2672 | 0.01559 | -0.0772 | -81.2829
-14 | -1.2306 | 0.0144 | -0.0747 | -85.4583
-13.5 | -1.1917 | 0.01338 | -0.0723 | -89.0658
-13 | -1.1524 | 0.01245 | -0.0696 | -92.5622
-12.5 | -1.1102 | 0.01171 | -0.0673 | -94.8079
-12 | -1.0672 | 0.01105 | -0.0649 | -96.5792
-11.5 | -1.0234 | 0.01046 | -0.0625 | -97.8394
-11 | -0.9788 | 0.00992 | -0.0601 | -98.6694
-10.5 | -0.9347 | 0.00939 | -0.0575 | -99.5421
-10 | -0.8863 | 0.00901 | -0.0556 | -98.3685
-9.5 | -0.838 | 0.00859 | -0.0537 | -97.5553
-9 | -0.791 | 0.00816 | -0.0516 | -96.9363
-8.5 | -0.7423 | 0.00786 | -0.0496 | -94.4402
-8 | -0.6974 | 0.00752 | -0.0469 | -92.7394
-7.5 | -0.644 | 0.00723 | -0.046 | -89.0733
-7 | -0.5893 | 0.00697 | -0.0455 | -84.5481
-6.5 | -0.5346 | 0.00671 | -0.0449 | -79.6721
-6 | -0.4782 | 0.00653 | -0.0447 | -73.2312
-5.5 | -0.4224 | 0.00633 | -0.0444 | -66.7299
-5 | -0.3655 | 0.00617 | -0.0444 | -59.2382
-4.5 | -0.3075 | 0.00605 | -0.0446 | -50.8264
-4 | -0.2497 | 0.00591 | -0.0448 | -42.2504
-3.5 | -0.1912 | 0.00577 | -0.0452 | -33.1369
-3 | -0.1336 | 0.00563 | -0.0454 | -23.73
-2.5 | -0.0705 | 0.00555 | -0.0469 | -12.7027
-2 | -0.0157 | 0.00541 | -0.0465 | -2.902
-1.5 | 0.0278 | 0.00506 | -0.0437 | 5.4941
-1 | 0.0736 | 0.00483 | -0.0414 | 15.2381
0 | 0.1474 | 0.00418 | -0.0327 | 35.2632
0.5 | 0.1895 | 0.00408 | -0.0297 | 46.4461
1 | 0.2352 | 0.00431 | -0.0275 | 54.5708
1.5 | 0.2847 | 0.00472 | -0.0263 | 60.3178
2.5 | 0.4115 | 0.00559 | -0.0302 | 73.6136
3.5 | 0.5001 | 0.00667 | -0.0255 | 74.9775
4 | 0.5545 | 0.0069 | -0.0251 | 80.3623
4.5 | 0.6093 | 0.00709 | -0.0248 | 85.9379
5 | 0.6625 | 0.00733 | -0.0242 | 90.382
5.5 | 0.7146 | 0.00755 | -0.0233 | 94.649
6 | 0.7649 | 0.00784 | -0.0221 | 97.5638
6.5 | 0.8157 | 0.0081 | -0.021 | 100.7037
7 | 0.8646 | 0.00843 | -0.0196 | 102.5623
7.5 | 0.9134 | 0.00878 | -0.0181 | 104.0319
8 | 0.962 | 0.00913 | -0.0167 | 105.3669
8.5 | 1.0069 | 0.00963 | -0.0146 | 104.5587
9 | 1.0533 | 0.01008 | -0.0129 | 104.494
9.5 | 1.0986 | 0.0106 | -0.011 | 103.6415
10 | 1.1363 | 0.01143 | -0.008 | 99.4138
10.5 | 1.1766 | 0.01222 | -0.0055 | 96.2848
11 | 1.2151 | 0.01311 | -0.0028 | 92.685
11.5 | 1.2526 | 0.01411 | -0.0002 | 88.7739
12 | 1.2893 | 0.01518 | 0.0025 | 84.9341
12.5 | 1.3254 | 0.01634 | 0.0051 | 81.1138
13 | 1.3611 | 0.01758 | 0.0076 | 77.4232
13.5 | 1.3916 | 0.01913 | 0.0105 | 72.7444
14.5 | 1.4672 | 0.02216 | 0.0136 | 66.2094
15 | 1.4961 | 0.02406 | 0.0163 | 62.182
15.5 | 1.5247 | 0.02608 | 0.0188 | 58.4624
16 | 1.5436 | 0.02877 | 0.0218 | 53.6531
16.5 | 1.5665 | 0.03136 | 0.0242 | 49.9522
17 | 1.5886 | 0.03413 | 0.0265 | 46.5456
17.5 | 1.6054 | 0.03734 | 0.0287 | 42.9941
18 | 1.6192 | 0.04096 | 0.0308 | 39.5312
18.5 | 1.64 | 0.0442 | 0.0323 | 37.1041
19 | 1.6512 | 0.04832 | 0.0337 | 34.1722
19.5 | 1.6542 | 0.0533 | 0.0348 | 31.0356
20 | 1.6607 | 0.05814 | 0.0355 | 28.5638

## 135. Re 16M Mach 0.50 (1)
BIGFOIL.COM POLAR EXPORT
NACA65A217
NACA65A217 |  |  |  | Cl Max: | 1.222 | at alpha= | 20 | deg
JavaFoil+Calcfoil stall+Eppler ext transition |  |  |  | L/D Max: | 101.38 | at alpha= | 4.5 | deg
Re: | 16000000 |  |  | Cd Min: | 0.00529 | at alpha= | 0 | deg
Mach: | 0.5 |  |  | Cl=0 at alpha= | -1.6458 | deg
|  |  |  | @ Cl=0.1, Cd= | 0.0054678
|  |  |  | @ Cl=0.4, Cd= | 0.0058363
|  |  |  | @ Cl=0.6, Cd= | 0.007943
alpha (deg) | Cl | Cd | Cm | Cl/Cd
-20 | -1.042 | 0.1711 | 0.002 | -6.089
-19.5 | -1.012 | 0.16809 | 0.001 | -6.02
-19 | -0.983 | 0.16319 | 0.001 | -6.022
-18.5 | -0.953 | 0.16206 | 0 | -5.878
-18 | -0.93 | 0.14216 | -0.001 | -6.545
-17.5 | -0.899 | 0.13848 | -0.001 | -6.494
-17 | -0.87 | 0.13251 | -0.002 | -6.567
-16.5 | -0.842 | 0.12815 | -0.003 | -6.568
-16 | -0.815 | 0.11444 | -0.003 | -7.124
-15.5 | -0.793 | 0.1015 | -0.004 | -7.816
-15 | -0.757 | 0.10804 | -0.005 | -7.007
-14.5 | -0.73 | 0.1003 | -0.005 | -7.281
-14 | -0.702 | 0.09511 | -0.006 | -7.376
-13.5 | -0.675 | 0.08733 | -0.007 | -7.729
-13 | -0.656 | 0.07497 | -0.009 | -8.753
-12.5 | -0.726 | 0.02027 | -0.014 | -35.805
-12 | -0.588 | 0.08235 | -0.008 | -7.144
-11.5 | -0.561 | 0.07513 | -0.009 | -7.463
-11 | -0.535 | 0.06757 | -0.01 | -7.913
-10.5 | -0.503 | 0.07347 | -0.01 | -6.851
-10 | -0.477 | 0.06317 | -0.012 | -7.55
-9.5 | -0.449 | 0.06073 | -0.012 | -7.387
-9 | -0.698 | 0.01467 | -0.023 | -47.572
-8.5 | -0.791 | 0.0118 | -0.025 | -67.064
-8 | -0.79 | 0.01066 | -0.026 | -74.084
-7.5 | -0.763 | 0.00983 | -0.028 | -77.572
-7 | -0.72 | 0.00922 | -0.029 | -78.126
-6.5 | -0.666 | 0.00866 | -0.03 | -76.885
-6 | -0.605 | 0.00829 | -0.032 | -72.953
-5.5 | -0.54 | 0.00794 | -0.033 | -68.001
-5 | -0.472 | 0.00763 | -0.034 | -61.928
-4.5 | -0.404 | 0.00738 | -0.036 | -54.697
-4 | -0.334 | 0.00723 | -0.037 | -46.266
-3.5 | -0.264 | 0.00702 | -0.039 | -37.639
-3 | -0.193 | 0.00683 | -0.04 | -28.313
-2.5 | -0.122 | 0.00668 | -0.041 | -18.293
-2 | -0.051 | 0.00657 | -0.043 | -7.737
-1.5 | 0.021 | 0.0065 | -0.044 | 3.194
-1 | 0.092 | 0.00548 | -0.045 | 16.86
-0.5 | 0.164 | 0.00537 | -0.047 | 30.575
0 | 0.236 | 0.00529 | -0.048 | 44.557
0.5 | 0.308 | 0.00544 | -0.049 | 56.575
1 | 0.379 | 0.00574 | -0.051 | 66.041
1.5 | 0.451 | 0.00607 | -0.052 | 74.313
2 | 0.522 | 0.00635 | -0.053 | 82.232
2.5 | 0.591 | 0.00791 | -0.055 | 74.779
3 | 0.662 | 0.00817 | -0.056 | 80.983
3.5 | 0.731 | 0.00862 | -0.057 | 84.835
4 | 0.8 | 0.00894 | -0.059 | 89.467
4.5 | 0.864 | 0.00852 | -0.06 | 101.38
5 | 0.927 | 0.00958 | -0.061 | 96.761
5.5 | 0.988 | 0.01003 | -0.062 | 98.51
6 | 1.048 | 0.01053 | -0.063 | 99.542
6.5 | 1.102 | 0.01106 | -0.064 | 99.628
7 | 1.147 | 0.01163 | -0.066 | 98.637
7.5 | 1.182 | 0.01231 | -0.067 | 96.008
8 | 1.199 | 0.01381 | -0.068 | 86.85
8.5 | 1.188 | 0.01486 | -0.069 | 79.951
9 | 1.105 | 0.01646 | -0.07 | 67.116
9.5 | 0.761 | 0.01858 | -0.071 | 40.968
10 | 0.66 | 0.06922 | -0.039 | 9.539
10.5 | 0.687 | 0.07311 | -0.039 | 9.403
11 | 0.857 | 0.02054 | -0.074 | 41.748
11.5 | 0.745 | 0.07607 | -0.042 | 9.792
12 | 0.772 | 0.08452 | -0.042 | 9.128
12.5 | 0.955 | 0.0225 | -0.077 | 42.437
13 | 0.979 | 0.02568 | -0.077 | 38.142
13.5 | 0.986 | 0.03385 | -0.076 | 29.12
14 | 0.99 | 0.04549 | -0.074 | 21.765
14.5 | 0.921 | 0.09841 | -0.053 | 9.359
15 | 0.94 | 0.11108 | -0.049 | 8.46
15.5 | 0.966 | 0.11921 | -0.049 | 8.106
16 | 0.997 | 0.12437 | -0.052 | 8.019
16.5 | 1.03 | 0.12764 | -0.056 | 8.069
17 | 1.066 | 0.12813 | -0.06 | 8.316
17.5 | 1.081 | 0.14767 | -0.056 | 7.323
18 | 1.109 | 0.15761 | -0.057 | 7.039
18.5 | 1.141 | 0.15815 | -0.06 | 7.215
19 | 1.171 | 0.16288 | -0.061 | 7.192
19.5 | 1.194 | 0.17973 | -0.06 | 6.641
20 | 1.222 | 0.18959 | -0.062 | 6.446

## 136. Re 16M Mach 0.50 (2)
BIGFOIL.COM POLAR EXPORT
NACA65A217
NACA65A217 |  |  |  | Cl Max: | 1.318 | at alpha= | 12 | deg
XFOIL ncrit=9 |  |  |  | L/D Max: | 83.7811 | at alpha= | 6.5 | deg
Re: | 16000000 |  |  | Cd Min: | 0.11055 | at alpha= | -16 | deg
Mach: | 0.5 |  |  | Cl=0 at alpha= | -1.7676 | deg
|  |  |  | @ Cl=0.1, Cd= | 0.0047488
|  |  |  | @ Cl=0.4, Cd= | 0.00553
|  |  |  | @ Cl=0.6, Cd= | 0.0079452
alpha (deg) | Cl | Cd | Cm | Cl/Cd
-16 | -0.6967 | 0.11055 | -0.085 | -6.3021
-15.5 | -0.7176 | 0.09911 | -0.0917 | -7.2404
-15 | -0.7315 | 0.08835 | -0.0981 | -8.2796
-14.5 | -0.7545 | 0.07661 | -0.1057 | -9.8486
-14 | -0.7798 | 0.06529 | -0.113 | -11.9436
-13.5 | -0.798 | 0.0558 | -0.118 | -14.3011
-13 | -0.8431 | 0.04519 | -0.1224 | -18.6568
-12.5 | -0.8712 | 0.03725 | -0.1234 | -23.3879
-12 | -0.909 | 0.02967 | -0.122 | -30.637
-11.5 | -0.9539 | 0.02267 | -0.1171 | -42.0776
-11 | -0.9753 | 0.01764 | -0.1101 | -55.2891
-10.5 | -0.9716 | 0.01414 | -0.1026 | -68.7129
-10 | -0.9382 | 0.01212 | -0.0963 | -77.4092
-9.5 | -0.8884 | 0.01095 | -0.0913 | -81.1324
-8.5 | -0.7797 | 0.00941 | -0.0827 | -82.8587
-8 | -0.7301 | 0.00868 | -0.078 | -84.1129
-7.5 | -0.6759 | 0.00816 | -0.074 | -82.8309
-7 | -0.6183 | 0.00776 | -0.0706 | -79.6778
-6.5 | -0.5579 | 0.00744 | -0.0681 | -74.9866
-6 | -0.4988 | 0.00712 | -0.0655 | -70.0562
-5.5 | -0.4383 | 0.0069 | -0.0633 | -63.5217
-5 | -0.3843 | 0.00665 | -0.0601 | -57.7895
-4.5 | -0.3252 | 0.00645 | -0.058 | -50.4186
-4 | -0.2626 | 0.00627 | -0.0569 | -41.882
-3.5 | -0.2013 | 0.00609 | -0.0556 | -33.0542
-3 | -0.1405 | 0.00593 | -0.0544 | -23.6931
-2.5 | -0.0812 | 0.00577 | -0.0529 | -14.0728
-2 | -0.0218 | 0.00566 | -0.0516 | -3.8516
-1 | 0.072 | 0.00505 | -0.0438 | 14.2574
0 | 0.1501 | 0.00421 | -0.0329 | 35.6532
1 | 0.2678 | 0.00406 | -0.0308 | 65.9606
1.5 | 0.3214 | 0.00466 | -0.0288 | 68.97
2 | 0.3819 | 0.00525 | -0.0285 | 72.7429
2.5 | 0.4265 | 0.00594 | -0.0246 | 71.8013
3 | 0.4689 | 0.00657 | -0.0202 | 71.3699
3.5 | 0.5062 | 0.00736 | -0.015 | 68.7772
4.5 | 0.62 | 0.00807 | -0.0117 | 76.8278
5 | 0.6771 | 0.00846 | -0.01 | 80.0355
5.5 | 0.7319 | 0.00895 | -0.0078 | 81.7765
6 | 0.7871 | 0.00947 | -0.0056 | 83.1151
6.5 | 0.842 | 0.01005 | -0.0033 | 83.7811
7 | 0.8936 | 0.01079 | -0.0004 | 82.8174
7.5 | 0.9468 | 0.01155 | 0.0024 | 81.974
8 | 0.9993 | 0.01241 | 0.0054 | 80.5238
8.5 | 1.0456 | 0.01357 | 0.0091 | 77.0523
9 | 1.0961 | 0.01468 | 0.0125 | 74.6662
9.5 | 1.1419 | 0.01606 | 0.0165 | 71.1021
10 | 1.1828 | 0.0178 | 0.0209 | 66.4494
10.5 | 1.2264 | 0.01955 | 0.0251 | 62.7315
11 | 1.2699 | 0.02149 | 0.0295 | 59.0926
11.5 | 1.3053 | 0.024 | 0.0347 | 54.3875
12 | 1.318 | 0.0279 | 0.0411 | 47.2401
12.5 | 1.2992 | 0.03373 | 0.0478 | 38.5176

## 137. Re 18M Mach 0.00 (1)
BIGFOIL.COM POLAR EXPORT
NACA65A217
NACA65A217 |  |  |  | Cl Max: | 1.423 | at alpha= | 13.5 | deg
JavaFoil+Calcfoil stall+Eppler ext transition |  |  |  | L/D Max: | 123.358 | at alpha= | 8.5 | deg
Re: | 18000000 |  |  | Cd Min: | 0.00538 | at alpha= | -1 | deg
Mach: | 0 |  |  | Cl=0 at alpha= | -1.6452 | deg
|  |  |  | @ Cl=0.1, Cd= | 0.0053929
|  |  |  | @ Cl=0.4, Cd= | 0.0057623
|  |  |  | @ Cl=0.6, Cd= | 0.0072267
alpha (deg) | Cl | Cd | Cm | Cl/Cd
-20 | -0.878 | 0.12001 | 0.002 | -7.315
-19.5 | -0.905 | 0.11149 | 0.001 | -8.118
-19 | -0.939 | 0.09603 | 0.001 | -9.782
-18.5 | -0.985 | 0.0738 | 0 | -13.343
-18 | -1.038 | 0.05081 | -0.001 | -20.438
-17.5 | -1.077 | 0.03909 | -0.002 | -27.551
-17 | -1.107 | 0.03213 | -0.003 | -34.455
-16.5 | -1.129 | 0.02733 | -0.004 | -41.313
-16 | -1.141 | 0.02333 | -0.005 | -48.932
-15.5 | -1.151 | 0.01997 | -0.006 | -57.627
-15 | -1.152 | 0.01806 | -0.007 | -63.815
-14.5 | -1.151 | 0.0165 | -0.008 | -69.733
-14 | -1.147 | 0.01497 | -0.009 | -76.622
-13.5 | -1.136 | 0.01387 | -0.01 | -81.914
-13 | -1.121 | 0.01309 | -0.011 | -85.63
-12.5 | -1.101 | 0.0122 | -0.012 | -90.241
-12 | -1.077 | 0.01159 | -0.014 | -92.892
-11.5 | -1.049 | 0.01105 | -0.015 | -94.951
-11 | -1.02 | 0.01048 | -0.016 | -97.372
-10.5 | -0.987 | 0.01009 | -0.017 | -97.798
-10 | -0.946 | 0.00968 | -0.018 | -97.798
-9.5 | -0.902 | 0.00912 | -0.019 | -98.926
-9 | -0.856 | 0.00868 | -0.021 | -98.541
-8.5 | -0.807 | 0.00838 | -0.022 | -96.297
-8 | -0.755 | 0.00804 | -0.023 | -93.972
-7.5 | -0.702 | 0.00777 | -0.024 | -90.282
-7 | -0.647 | 0.00752 | -0.025 | -85.955
-6.5 | -0.59 | 0.00733 | -0.026 | -80.475
-6 | -0.532 | 0.00713 | -0.028 | -74.565
-5.5 | -0.472 | 0.00693 | -0.029 | -68.186
-5 | -0.412 | 0.00679 | -0.03 | -60.725
-4.5 | -0.352 | 0.00667 | -0.031 | -52.734
-4 | -0.291 | 0.00654 | -0.032 | -44.406
-3.5 | -0.229 | 0.00639 | -0.033 | -35.9
-3 | -0.168 | 0.00631 | -0.035 | -26.591
-2.5 | -0.106 | 0.00623 | -0.036 | -17.007
-2 | -0.044 | 0.00615 | -0.037 | -7.165
-1.5 | 0.018 | 0.00614 | -0.038 | 2.926
-1 | 0.08 | 0.00538 | -0.039 | 14.886
-0.5 | 0.142 | 0.00542 | -0.04 | 26.248
0 | 0.204 | 0.00539 | -0.042 | 37.933
0.5 | 0.266 | 0.00551 | -0.043 | 48.343
1 | 0.328 | 0.00558 | -0.044 | 58.907
1.5 | 0.39 | 0.00573 | -0.045 | 68.159
2 | 0.452 | 0.00593 | -0.046 | 76.293
2.5 | 0.513 | 0.00698 | -0.047 | 73.51
3 | 0.574 | 0.00715 | -0.049 | 80.291
3.5 | 0.635 | 0.00733 | -0.05 | 86.672
4 | 0.695 | 0.00751 | -0.051 | 92.603
4.5 | 0.755 | 0.00775 | -0.052 | 97.43
5 | 0.815 | 0.00797 | -0.053 | 102.183
5.5 | 0.873 | 0.00823 | -0.054 | 106.096
6 | 0.931 | 0.00844 | -0.055 | 110.43
6.5 | 0.988 | 0.00882 | -0.056 | 112.026
7 | 1.042 | 0.00907 | -0.058 | 114.812
7.5 | 1.094 | 0.00948 | -0.059 | 115.458
8 | 1.143 | 0.0093 | -0.06 | 122.917
8.5 | 1.189 | 0.00964 | -0.061 | 123.358
9 | 1.23 | 0.0108 | -0.061 | 113.9
9.5 | 1.27 | 0.01127 | -0.062 | 112.662
10 | 1.304 | 0.01176 | -0.063 | 110.884
10.5 | 1.335 | 0.01228 | -0.064 | 108.688
11 | 1.361 | 0.01285 | -0.065 | 105.892
11.5 | 1.383 | 0.01347 | -0.066 | 102.649
12 | 1.401 | 0.01406 | -0.067 | 99.591
12.5 | 1.413 | 0.01479 | -0.068 | 95.562
13 | 1.421 | 0.0155 | -0.069 | 91.641
13.5 | 1.423 | 0.01636 | -0.07 | 86.975
14 | 1.421 | 0.01725 | -0.07 | 82.381
14.5 | 1.412 | 0.01858 | -0.071 | 75.991
15 | 1.399 | 0.02006 | -0.072 | 69.74
15.5 | 1.383 | 0.02165 | -0.072 | 63.861
16 | 1.363 | 0.02321 | -0.073 | 58.699
16.5 | 1.337 | 0.02559 | -0.073 | 52.256
17 | 1.309 | 0.02812 | -0.074 | 46.548
17.5 | 1.276 | 0.03146 | -0.074 | 40.57
18 | 1.232 | 0.03715 | -0.074 | 33.173
18.5 | 1.189 | 0.04286 | -0.074 | 27.733

## 138. Re 18M Mach 0.00 (2)
BIGFOIL.COM POLAR EXPORT
NACA65A217
NACA65A217 |  |  |  | Cl Max: | 1.7088 | at alpha= | 20 | deg
XFOIL ncrit=9 |  |  |  | L/D Max: | 114.14 | at alpha= | 9.5 | deg
Re: | 18000000 |  |  | Cd Min: | 0.04037 | at alpha= | 20 | deg
Mach: | 0 |  |  | Cl=0 at alpha= | -1.8106 | deg
|  |  |  | @ Cl=0.1, Cd= | 0.0047011
|  |  |  | @ Cl=0.4, Cd= | 0.0054598
|  |  |  | @ Cl=0.6, Cd= | 0.0067947
alpha (deg) | Cl | Cd | Cm | Cl/Cd
-20 | -1.5749 | 0.02883 | -0.0731 | -54.6271
-19.5 | -1.5567 | 0.02646 | -0.0719 | -58.8322
-19 | -1.5357 | 0.0243 | -0.0707 | -63.1975
-18 | -1.4678 | 0.02073 | -0.0715 | -70.8056
-17.5 | -1.4417 | 0.01939 | -0.0695 | -74.3528
-16.5 | -1.384 | 0.01671 | -0.0663 | -82.8247
-16 | -1.3522 | 0.01555 | -0.0647 | -86.9582
-15.5 | -1.3165 | 0.01466 | -0.0633 | -89.8022
-15 | -1.2841 | 0.01364 | -0.0613 | -94.1422
-14.5 | -1.2542 | 0.01256 | -0.0587 | -99.8567
-14 | -1.2166 | 0.01188 | -0.057 | -102.4074
-13.5 | -1.1774 | 0.01129 | -0.0553 | -104.287
-13 | -1.137 | 0.01077 | -0.0536 | -105.571
-12.5 | -1.0945 | 0.01033 | -0.0521 | -105.9535
-12 | -1.0518 | 0.00991 | -0.0505 | -106.1352
-11.5 | -1.0089 | 0.00949 | -0.0488 | -106.3119
-11 | -0.965 | 0.00905 | -0.0473 | -106.6298
-10.5 | -0.9186 | 0.00872 | -0.0462 | -105.344
-10 | -0.8726 | 0.00842 | -0.0448 | -103.6342
-9.5 | -0.8317 | 0.00805 | -0.0423 | -103.3168
-9 | -0.7854 | 0.00766 | -0.041 | -102.5326
-8.5 | -0.734 | 0.00739 | -0.0406 | -99.3234
-8 | -0.6825 | 0.00711 | -0.0403 | -95.9916
-7.5 | -0.6302 | 0.00686 | -0.0401 | -91.8659
-7 | -0.5768 | 0.00666 | -0.0401 | -86.6066
-6.5 | -0.5238 | 0.00644 | -0.0399 | -81.3354
-6 | -0.469 | 0.00629 | -0.0402 | -74.5628
-5.5 | -0.4149 | 0.00611 | -0.0402 | -67.9051
-5 | -0.3592 | 0.00597 | -0.0406 | -60.1675
-4.5 | -0.3031 | 0.00585 | -0.0411 | -51.812
-4 | -0.2459 | 0.00574 | -0.0418 | -42.8397
-3.5 | -0.1885 | 0.0056 | -0.0425 | -33.6607
-3 | -0.1286 | 0.00548 | -0.0438 | -23.4672
-2.5 | -0.0693 | 0.0054 | -0.045 | -12.8333
-2 | -0.0164 | 0.00531 | -0.0447 | -3.0885
-1.5 | 0.0269 | 0.00497 | -0.0423 | 5.4125
-1 | 0.0734 | 0.00478 | -0.0406 | 15.3556
-0.5 | 0.1206 | 0.00464 | -0.0389 | 25.9914
0.5 | 0.1888 | 0.00444 | -0.0302 | 42.5225
1 | 0.2276 | 0.00464 | -0.0269 | 49.0517
1.5 | 0.2796 | 0.00482 | -0.0267 | 58.0083
2 | 0.3451 | 0.00518 | -0.0297 | 66.6216
2.5 | 0.4118 | 0.00552 | -0.0328 | 74.6014
3 | 0.4565 | 0.00601 | -0.0309 | 75.9567
3.5 | 0.5002 | 0.00646 | -0.0289 | 77.4303
4 | 0.5524 | 0.00666 | -0.0286 | 82.9429
4.5 | 0.6054 | 0.00681 | -0.0284 | 88.8987
5 | 0.6568 | 0.00703 | -0.028 | 93.4282
5.5 | 0.7089 | 0.00721 | -0.0277 | 98.3218
6 | 0.7591 | 0.00747 | -0.0271 | 101.6198
6.5 | 0.8104 | 0.00767 | -0.0267 | 105.6584
7 | 0.8581 | 0.00794 | -0.0256 | 108.073
7.5 | 0.9061 | 0.00821 | -0.0247 | 110.3654
8 | 0.9537 | 0.00847 | -0.0237 | 112.5974
8.5 | 0.9976 | 0.00886 | -0.022 | 112.5959
9.5 | 1.0889 | 0.00954 | -0.0197 | 114.1405
10 | 1.1277 | 0.01013 | -0.0175 | 111.3228
10.5 | 1.168 | 0.01068 | -0.0156 | 109.3633
11 | 1.206 | 0.01134 | -0.0135 | 106.3492
11.5 | 1.242 | 0.01211 | -0.0111 | 102.5599
12 | 1.2813 | 0.01277 | -0.0094 | 100.3367
12.5 | 1.316 | 0.01365 | -0.0072 | 96.4103
13 | 1.3519 | 0.01451 | -0.0053 | 93.1702
13.5 | 1.3854 | 0.0155 | -0.0032 | 89.3806
14 | 1.4163 | 0.01666 | -0.001 | 85.012
15 | 1.4894 | 0.01881 | 0.0012 | 79.1813
15.5 | 1.5182 | 0.02024 | 0.0032 | 75.0099
16 | 1.547 | 0.02168 | 0.0051 | 71.3561
16.5 | 1.5711 | 0.02346 | 0.0074 | 66.9693
17 | 1.5982 | 0.02513 | 0.0091 | 63.5973
17.5 | 1.621 | 0.02714 | 0.011 | 59.7273
18 | 1.635 | 0.02984 | 0.0134 | 54.7922
18.5 | 1.6557 | 0.0322 | 0.015 | 51.4193
19 | 1.6735 | 0.03483 | 0.0165 | 48.0477
19.5 | 1.6923 | 0.03745 | 0.0177 | 45.1883
20 | 1.7088 | 0.04037 | 0.0188 | 42.3285

## 139. Re 18M Mach 0.10 (1)
BIGFOIL.COM POLAR EXPORT
NACA65A217
NACA65A217 |  |  |  | Cl Max: | 1.411 | at alpha= | 13 | deg
JavaFoil+Calcfoil stall+Eppler ext transition |  |  |  | L/D Max: | 122.231 | at alpha= | 8 | deg
Re: | 18000000 |  |  | Cd Min: | 0.00538 | at alpha= | 0 | deg
Mach: | 0.1 |  |  | Cl=0 at alpha= | -1.6452 | deg
|  |  |  | @ Cl=0.1, Cd= | 0.0054032
|  |  |  | @ Cl=0.4, Cd= | 0.0057554
|  |  |  | @ Cl=0.6, Cd= | 0.0072429
alpha (deg) | Cl | Cd | Cm | Cl/Cd
-19.5 | -0.844 | 0.127 | 0.001 | -6.646
-19 | -0.878 | 0.11281 | 0.001 | -7.785
-18.5 | -0.913 | 0.0985 | 0 | -9.273
-18 | -0.958 | 0.07754 | -0.001 | -12.359
-17.5 | -1.019 | 0.05085 | -0.002 | -20.05
-17 | -1.065 | 0.03699 | -0.003 | -28.785
-16.5 | -1.094 | 0.03043 | -0.004 | -35.944
-16 | -1.111 | 0.02579 | -0.005 | -43.063
-15.5 | -1.127 | 0.02103 | -0.006 | -53.573
-15 | -1.132 | 0.01894 | -0.007 | -59.764
-14.5 | -1.135 | 0.01692 | -0.008 | -67.061
-14 | -1.133 | 0.01547 | -0.009 | -73.259
-13.5 | -1.126 | 0.0142 | -0.01 | -79.285
-13 | -1.113 | 0.01332 | -0.011 | -83.592
-12.5 | -1.095 | 0.01254 | -0.013 | -87.329
-12 | -1.073 | 0.01182 | -0.014 | -90.754
-11.5 | -1.047 | 0.01121 | -0.015 | -93.398
-11 | -1.018 | 0.0106 | -0.016 | -96.008
-10.5 | -0.988 | 0.01016 | -0.017 | -97.24
-10 | -0.948 | 0.00973 | -0.018 | -97.453
-9.5 | -0.905 | 0.00927 | -0.02 | -97.571
-9 | -0.858 | 0.00879 | -0.021 | -97.608
-8.5 | -0.809 | 0.0084 | -0.022 | -96.39
-8 | -0.758 | 0.00805 | -0.023 | -94.144
-7.5 | -0.705 | 0.00783 | -0.024 | -89.963
-7 | -0.649 | 0.00758 | -0.025 | -85.684
-6.5 | -0.593 | 0.00733 | -0.026 | -80.831
-6 | -0.534 | 0.00714 | -0.028 | -74.828
-5.5 | -0.475 | 0.00698 | -0.029 | -67.985
-5 | -0.414 | 0.00681 | -0.03 | -60.835
-4.5 | -0.353 | 0.00667 | -0.031 | -52.992
-4 | -0.292 | 0.00654 | -0.032 | -44.641
-3.5 | -0.23 | 0.00639 | -0.034 | -36.075
-3 | -0.169 | 0.0063 | -0.035 | -26.734
-2.5 | -0.106 | 0.00623 | -0.036 | -17.092
-2 | -0.044 | 0.00614 | -0.037 | -7.203
-1.5 | 0.018 | 0.00614 | -0.038 | 2.942
-1 | 0.08 | 0.0054 | -0.039 | 14.901
-0.5 | 0.143 | 0.00541 | -0.041 | 26.396
0 | 0.205 | 0.00538 | -0.042 | 38.138
0.5 | 0.268 | 0.00551 | -0.043 | 48.621
1 | 0.33 | 0.00557 | -0.044 | 59.244
1.5 | 0.392 | 0.00573 | -0.045 | 68.477
2 | 0.455 | 0.00593 | -0.046 | 76.627
2.5 | 0.515 | 0.00698 | -0.048 | 73.805
3 | 0.577 | 0.00716 | -0.049 | 80.556
3.5 | 0.638 | 0.00738 | -0.05 | 86.489
4 | 0.699 | 0.00756 | -0.051 | 92.392
4.5 | 0.759 | 0.00777 | -0.052 | 97.661
5 | 0.819 | 0.00803 | -0.053 | 101.892
5.5 | 0.878 | 0.00825 | -0.054 | 106.342
6 | 0.936 | 0.00854 | -0.056 | 109.55
6.5 | 0.992 | 0.00884 | -0.057 | 112.204
7 | 1.046 | 0.0092 | -0.058 | 113.74
7.5 | 1.099 | 0.00952 | -0.059 | 115.408
8 | 1.147 | 0.00938 | -0.06 | 122.231
8.5 | 1.192 | 0.01012 | -0.061 | 117.772
9 | 1.233 | 0.01092 | -0.062 | 112.936
9.5 | 1.272 | 0.01138 | -0.063 | 111.811
10 | 1.306 | 0.01189 | -0.064 | 109.816
10.5 | 1.335 | 0.01248 | -0.065 | 107.007
11 | 1.361 | 0.01302 | -0.065 | 104.534
11.5 | 1.381 | 0.01366 | -0.066 | 101.072
12 | 1.396 | 0.01427 | -0.067 | 97.834
12.5 | 1.406 | 0.01502 | -0.068 | 93.583
13 | 1.411 | 0.01576 | -0.069 | 89.509
13.5 | 1.41 | 0.01668 | -0.07 | 84.512
14 | 1.403 | 0.01797 | -0.071 | 78.044
14.5 | 1.391 | 0.01906 | -0.071 | 72.968
15 | 1.373 | 0.02066 | -0.072 | 66.461
15.5 | 1.352 | 0.02239 | -0.073 | 60.389
16 | 1.327 | 0.02411 | -0.073 | 55.047
16.5 | 1.295 | 0.02703 | -0.074 | 47.915
17 | 1.261 | 0.03013 | -0.074 | 41.841
17.5 | 1.222 | 0.03432 | -0.074 | 35.599
18 | 1.169 | 0.04237 | -0.073 | 27.581

## 140. Re 18M Mach 0.10 (2)
BIGFOIL.COM POLAR EXPORT
NACA65A217
NACA65A217 |  |  |  | Cl Max: | 1.7083 | at alpha= | 20 | deg
XFOIL ncrit=9 |  |  |  | L/D Max: | 112.961 | at alpha= | 9.5 | deg
Re: | 18000000 |  |  | Cd Min: | 0.04236 | at alpha= | 20 | deg
Mach: | 0.1 |  |  | Cl=0 at alpha= | -1.8122 | deg
|  |  |  | @ Cl=0.1, Cd= | 0.0047069
|  |  |  | @ Cl=0.4, Cd= | 0.0054636
|  |  |  | @ Cl=0.6, Cd= | 0.0068112
alpha (deg) | Cl | Cd | Cm | Cl/Cd
-20 | -1.5733 | 0.03067 | -0.0768 | -51.2977
-19.5 | -1.5566 | 0.02804 | -0.0755 | -55.5136
-19 | -1.5371 | 0.02564 | -0.0743 | -59.9493
-18 | -1.4734 | 0.02178 | -0.0742 | -67.6492
-17.5 | -1.4438 | 0.0203 | -0.0728 | -71.1232
-16.5 | -1.387 | 0.01739 | -0.0694 | -79.7585
-16 | -1.355 | 0.01616 | -0.0677 | -83.849
-15.5 | -1.32 | 0.01514 | -0.0662 | -87.1863
-15 | -1.2871 | 0.01407 | -0.0642 | -91.4783
-14.5 | -1.2581 | 0.01289 | -0.0614 | -97.6028
-14 | -1.2205 | 0.01215 | -0.0595 | -100.4527
-13.5 | -1.1813 | 0.0115 | -0.0577 | -102.7217
-13 | -1.1407 | 0.01094 | -0.0559 | -104.2687
-12.5 | -1.0983 | 0.01047 | -0.0542 | -104.8997
-12 | -1.0555 | 0.01002 | -0.0525 | -105.3393
-11.5 | -1.0121 | 0.0096 | -0.0508 | -105.4271
-11 | -0.9684 | 0.00915 | -0.049 | -105.8361
-10.5 | -0.922 | 0.00879 | -0.0477 | -104.8919
-10 | -0.8745 | 0.00849 | -0.0465 | -103.0035
-9.5 | -0.8321 | 0.00811 | -0.0442 | -102.6017
-9 | -0.7884 | 0.00774 | -0.0422 | -101.8605
-8.5 | -0.7369 | 0.00745 | -0.0417 | -98.9128
-8 | -0.6855 | 0.00715 | -0.0412 | -95.8741
-7.5 | -0.633 | 0.00689 | -0.0408 | -91.8723
-7 | -0.5792 | 0.00669 | -0.0408 | -86.577
-6.5 | -0.5261 | 0.00646 | -0.0405 | -81.4396
-6 | -0.4709 | 0.00631 | -0.0407 | -74.6276
-5.5 | -0.4165 | 0.00612 | -0.0407 | -68.0556
-5 | -0.3606 | 0.00599 | -0.0411 | -60.2003
-4.5 | -0.3043 | 0.00586 | -0.0415 | -51.9283
-4 | -0.2468 | 0.00575 | -0.0422 | -42.9217
-3.5 | -0.1897 | 0.00561 | -0.0427 | -33.8146
-3 | -0.1299 | 0.00549 | -0.044 | -23.6612
-2.5 | -0.0696 | 0.00541 | -0.0453 | -12.8651
-2 | -0.0163 | 0.00532 | -0.045 | -3.0639
-1.5 | 0.0271 | 0.00497 | -0.0425 | 5.4527
-1 | 0.0738 | 0.00479 | -0.0408 | 15.4071
-0.5 | 0.1211 | 0.00464 | -0.0391 | 26.0991
0.5 | 0.1899 | 0.00441 | -0.0304 | 43.0612
1 | 0.2268 | 0.00463 | -0.0266 | 48.9849
1.5 | 0.2791 | 0.00482 | -0.0264 | 57.9046
2 | 0.3484 | 0.0052 | -0.0302 | 67
2.5 | 0.413 | 0.00553 | -0.0327 | 74.6835
3 | 0.456 | 0.00602 | -0.0304 | 75.7475
3.5 | 0.5005 | 0.00648 | -0.0284 | 77.2377
4 | 0.5532 | 0.00668 | -0.0281 | 82.8144
4.5 | 0.6067 | 0.00683 | -0.028 | 88.8287
5 | 0.6583 | 0.00706 | -0.0275 | 93.2436
5.5 | 0.7108 | 0.00724 | -0.0272 | 98.1768
6 | 0.7612 | 0.0075 | -0.0265 | 101.4933
6.5 | 0.8125 | 0.0077 | -0.0261 | 105.5195
7 | 0.8599 | 0.00799 | -0.0248 | 107.622
7.5 | 0.9081 | 0.00826 | -0.0238 | 109.9395
8 | 0.9561 | 0.00854 | -0.0228 | 111.9555
8.5 | 1.0002 | 0.00894 | -0.0211 | 111.8792
9.5 | 1.0912 | 0.00966 | -0.0185 | 112.9607
10 | 1.1295 | 0.0103 | -0.016 | 109.6602
10.5 | 1.171 | 0.01084 | -0.0143 | 108.0258
11 | 1.2091 | 0.01153 | -0.012 | 104.8656
11.5 | 1.2452 | 0.01233 | -0.0096 | 100.9895
12 | 1.2834 | 0.01306 | -0.0077 | 98.2695
12.5 | 1.3178 | 0.014 | -0.0053 | 94.1286
13 | 1.3542 | 0.01489 | -0.0033 | 90.9469
13.5 | 1.387 | 0.01598 | -0.0011 | 86.796
14 | 1.4191 | 0.01715 | 0.001 | 82.7464
15 | 1.4915 | 0.01948 | 0.0035 | 76.5657
15.5 | 1.5208 | 0.02096 | 0.0056 | 72.5573
16 | 1.5487 | 0.02253 | 0.0077 | 68.7395
16.5 | 1.5708 | 0.02455 | 0.0101 | 63.9837
17 | 1.5976 | 0.02635 | 0.0119 | 60.63
17.5 | 1.6185 | 0.0286 | 0.014 | 56.5909
18 | 1.635 | 0.03125 | 0.0162 | 52.32
18.5 | 1.6567 | 0.03366 | 0.0177 | 49.2187
19 | 1.6746 | 0.03639 | 0.0193 | 46.0181
19.5 | 1.6928 | 0.03921 | 0.0205 | 43.1727
20 | 1.7083 | 0.04236 | 0.0216 | 40.3281

## 141. Re 18M Mach 0.25 (1)
BIGFOIL.COM POLAR EXPORT
NACA65A217
NACA65A217 |  |  |  | Cl Max: | 1.352 | at alpha= | 11.5 | deg
JavaFoil+Calcfoil stall+Eppler ext transition |  |  |  | L/D Max: | 118.909 | at alpha= | 7.5 | deg
Re: | 18000000 |  |  | Cd Min: | 0.0054 | at alpha= | 0 | deg
Mach: | 0.25 |  |  | Cl=0 at alpha= | -1.6484 | deg
|  |  |  | @ Cl=0.1, Cd= | 0.0054253
|  |  |  | @ Cl=0.4, Cd= | 0.0057834
|  |  |  | @ Cl=0.6, Cd= | 0.0073492
alpha (deg) | Cl | Cd | Cm | Cl/Cd
-17.5 | -0.645 | 0.12885 | -0.001 | -5.005
-17 | -0.702 | 0.11947 | -0.002 | -5.877
-16.5 | -0.752 | 0.11057 | -0.003 | -6.804
-16 | -0.795 | 0.09548 | -0.004 | -8.33
-15.5 | -0.842 | 0.07706 | -0.005 | -10.926
-15 | -0.931 | 0.03824 | -0.007 | -24.355
-14.5 | -0.988 | 0.02388 | -0.008 | -41.377
-14 | -1.015 | 0.01977 | -0.009 | -51.367
-13.5 | -1.032 | 0.01746 | -0.01 | -59.08
-13 | -1.042 | 0.01567 | -0.012 | -66.477
-12.5 | -1.045 | 0.01409 | -0.013 | -74.158
-12 | -1.039 | 0.01299 | -0.014 | -79.921
-11.5 | -1.024 | 0.01217 | -0.015 | -84.161
-11 | -1.004 | 0.01147 | -0.016 | -87.496
-10.5 | -0.978 | 0.01087 | -0.018 | -89.964
-10 | -0.95 | 0.01035 | -0.019 | -91.73
-9.5 | -0.913 | 0.00973 | -0.02 | -93.855
-9 | -0.87 | 0.00926 | -0.021 | -94.024
-8.5 | -0.823 | 0.00875 | -0.022 | -94.155
-8 | -0.773 | 0.00839 | -0.024 | -92.152
-7.5 | -0.72 | 0.00807 | -0.025 | -89.238
-7 | -0.665 | 0.00779 | -0.026 | -85.297
-6.5 | -0.607 | 0.00752 | -0.027 | -80.746
-6 | -0.548 | 0.00728 | -0.028 | -75.232
-5.5 | -0.487 | 0.00709 | -0.03 | -68.673
-5 | -0.425 | 0.0069 | -0.031 | -61.636
-4.5 | -0.363 | 0.00678 | -0.032 | -53.476
-4 | -0.3 | 0.00664 | -0.033 | -45.17
-3.5 | -0.237 | 0.00647 | -0.034 | -36.575
-3 | -0.173 | 0.00639 | -0.036 | -27.118
-2.5 | -0.109 | 0.0063 | -0.037 | -17.365
-2 | -0.045 | 0.00621 | -0.038 | -7.32
-1.5 | 0.019 | 0.00618 | -0.039 | 3.005
-1 | 0.083 | 0.00542 | -0.041 | 15.248
-0.5 | 0.147 | 0.00544 | -0.042 | 26.994
0 | 0.211 | 0.0054 | -0.043 | 39.04
0.5 | 0.275 | 0.00554 | -0.044 | 49.66
1 | 0.339 | 0.00565 | -0.045 | 60.065
1.5 | 0.403 | 0.00579 | -0.047 | 69.594
2 | 0.467 | 0.00602 | -0.048 | 77.679
2.5 | 0.53 | 0.0071 | -0.049 | 74.585
3 | 0.593 | 0.00733 | -0.05 | 80.81
3.5 | 0.655 | 0.0075 | -0.051 | 87.399
4 | 0.718 | 0.0078 | -0.052 | 92.013
4.5 | 0.779 | 0.008 | -0.054 | 97.377
5 | 0.84 | 0.00824 | -0.055 | 102.012
5.5 | 0.9 | 0.00852 | -0.056 | 105.75
6 | 0.96 | 0.00879 | -0.057 | 109.155
6.5 | 1.017 | 0.00921 | -0.058 | 110.452
7 | 1.071 | 0.00962 | -0.059 | 111.379
7.5 | 1.12 | 0.00942 | -0.06 | 118.909
8 | 1.166 | 0.01024 | -0.061 | 113.826
8.5 | 1.208 | 0.01103 | -0.062 | 109.491
9 | 1.248 | 0.01153 | -0.063 | 108.21
9.5 | 1.283 | 0.01211 | -0.064 | 105.999
10 | 1.311 | 0.01269 | -0.065 | 103.299
10.5 | 1.332 | 0.01335 | -0.066 | 99.757
11 | 1.346 | 0.01408 | -0.067 | 95.596
11.5 | 1.352 | 0.01488 | -0.068 | 90.839
12 | 1.35 | 0.01577 | -0.069 | 85.608
12.5 | 1.339 | 0.01667 | -0.07 | 80.339
13 | 1.319 | 0.01791 | -0.071 | 73.638
13.5 | 1.288 | 0.01964 | -0.071 | 65.58
14 | 1.25 | 0.0212 | -0.072 | 58.977
14.5 | 1.201 | 0.02404 | -0.072 | 49.947
15 | 1.141 | 0.0278 | -0.072 | 41.028
15.5 | 1.066 | 0.03503 | -0.072 | 30.43
16 | 0.972 | 0.05107 | -0.069 | 19.04
16.5 | 0.843 | 0.09686 | -0.057 | 8.705

## 142. Re 18M Mach 0.25 (2)
BIGFOIL.COM POLAR EXPORT
NACA65A217
NACA65A217 |  |  |  | Cl Max: | 1.6735 | at alpha= | 20 | deg
XFOIL ncrit=9 |  |  |  | L/D Max: | 107.946 | at alpha= | 8 | deg
Re: | 18000000 |  |  | Cd Min: | 0.05687 | at alpha= | 20 | deg
Mach: | 0.25 |  |  | Cl=0 at alpha= | -1.8222 | deg
|  |  |  | @ Cl=0.1, Cd= | 0.0046548
|  |  |  | @ Cl=0.4, Cd= | 0.005513
|  |  |  | @ Cl=0.6, Cd= | 0.0069177
alpha (deg) | Cl | Cd | Cm | Cl/Cd
-20 | -1.5382 | 0.04426 | -0.0946 | -34.7537
-19.5 | -1.5375 | 0.03926 | -0.0941 | -39.162
-19 | -1.5252 | 0.0354 | -0.093 | -43.0847
-18.5 | -1.5068 | 0.03207 | -0.0919 | -46.9847
-18 | -1.4811 | 0.02897 | -0.0913 | -51.1253
-17.5 | -1.4471 | 0.02638 | -0.0912 | -54.856
-17 | -1.4274 | 0.02386 | -0.0887 | -59.824
-16.5 | -1.3995 | 0.02185 | -0.0865 | -64.0503
-16 | -1.3702 | 0.01999 | -0.0842 | -68.5443
-15.5 | -1.336 | 0.01845 | -0.082 | -72.4119
-15 | -1.3036 | 0.0169 | -0.0796 | -77.1361
-14.5 | -1.2755 | 0.01519 | -0.0764 | -83.9697
-14 | -1.2382 | 0.01404 | -0.0739 | -88.1909
-13.5 | -1.1998 | 0.01303 | -0.0714 | -92.0798
-13 | -1.1597 | 0.01216 | -0.0688 | -95.3701
-12.5 | -1.1176 | 0.01143 | -0.0663 | -97.7778
-12 | -1.074 | 0.01081 | -0.064 | -99.3525
-11.5 | -1.0299 | 0.01024 | -0.0615 | -100.5762
-11 | -0.9842 | 0.00975 | -0.0592 | -100.9436
-10.5 | -0.94 | 0.00923 | -0.0566 | -101.8418
-10 | -0.8904 | 0.00888 | -0.0549 | -100.2703
-9.5 | -0.8416 | 0.00848 | -0.0531 | -99.2453
-9 | -0.7947 | 0.00806 | -0.0509 | -98.598
-8.5 | -0.7472 | 0.00775 | -0.0487 | -96.4129
-8 | -0.7014 | 0.0074 | -0.0462 | -94.7838
-7.5 | -0.6473 | 0.00711 | -0.0454 | -91.0408
-7 | -0.5924 | 0.00686 | -0.0449 | -86.3557
-6.5 | -0.5378 | 0.0066 | -0.0443 | -81.4848
-6 | -0.4813 | 0.00642 | -0.0441 | -74.9688
-5.5 | -0.4252 | 0.00623 | -0.0438 | -68.2504
-5 | -0.3681 | 0.00607 | -0.0438 | -60.6425
-4.5 | -0.3108 | 0.00593 | -0.0439 | -52.4115
-4 | -0.2517 | 0.00583 | -0.0444 | -43.1732
-3.5 | -0.195 | 0.00566 | -0.0444 | -34.4523
-3 | -0.135 | 0.00555 | -0.0452 | -24.3243
-2.5 | -0.074 | 0.00545 | -0.0461 | -13.578
-2 | -0.016 | 0.00535 | -0.0465 | -2.9907
-1.5 | 0.029 | 0.00503 | -0.044 | 5.7654
-1 | 0.0757 | 0.00482 | -0.0418 | 15.7054
0 | 0.1522 | 0.0043 | -0.0338 | 35.3953
0.5 | 0.1865 | 0.0043 | -0.029 | 43.3721
1 | 0.2243 | 0.00455 | -0.0251 | 49.2967
1.5 | 0.2804 | 0.0048 | -0.0254 | 58.4167
2 | 0.3563 | 0.00526 | -0.0303 | 67.7376
2.5 | 0.4133 | 0.00559 | -0.0307 | 73.9356
3 | 0.4583 | 0.00607 | -0.0284 | 75.5025
3.5 | 0.5036 | 0.00658 | -0.0262 | 76.535
4 | 0.5583 | 0.00679 | -0.0259 | 82.2239
4.5 | 0.6138 | 0.00696 | -0.0257 | 88.1897
5 | 0.6667 | 0.0072 | -0.025 | 92.5972
5.5 | 0.72 | 0.00741 | -0.0244 | 97.166
6 | 0.7698 | 0.0077 | -0.023 | 99.974
6.5 | 0.8215 | 0.00794 | -0.0221 | 103.4635
7 | 0.8695 | 0.00829 | -0.0204 | 104.8854
7.5 | 0.9193 | 0.0086 | -0.0192 | 106.8953
8 | 0.9672 | 0.00896 | -0.0176 | 107.9464
8.5 | 1.0125 | 0.00943 | -0.0155 | 107.3701
9 | 1.0592 | 0.00988 | -0.0138 | 107.2065
9.5 | 1.1026 | 0.01046 | -0.0116 | 105.4111
10 | 1.1418 | 0.01123 | -0.0088 | 101.6741
10.5 | 1.1823 | 0.01199 | -0.0063 | 98.6072
11 | 1.2209 | 0.01287 | -0.0036 | 94.864
11.5 | 1.2594 | 0.0138 | -0.001 | 91.2609
12 | 1.296 | 0.01487 | 0.0017 | 87.1553
12.5 | 1.3332 | 0.01595 | 0.0043 | 83.5862
13 | 1.3676 | 0.01724 | 0.007 | 79.3271
13.5 | 1.399 | 0.01873 | 0.0098 | 74.693
14 | 1.433 | 0.02014 | 0.0122 | 71.1519
15 | 1.5035 | 0.0235 | 0.0159 | 63.9787
15.5 | 1.5336 | 0.02541 | 0.0183 | 60.3542
16 | 1.5537 | 0.028 | 0.0213 | 55.4893
16.5 | 1.5778 | 0.03047 | 0.0238 | 51.7821
17 | 1.6003 | 0.03318 | 0.026 | 48.2309
17.5 | 1.6138 | 0.03661 | 0.0285 | 44.0809
18 | 1.6285 | 0.04013 | 0.0306 | 40.5806
18.5 | 1.6537 | 0.04302 | 0.032 | 38.4403
19 | 1.6675 | 0.04683 | 0.0336 | 35.6075
19.5 | 1.6651 | 0.05224 | 0.0349 | 31.874
20 | 1.6735 | 0.05687 | 0.0357 | 29.4268

## 143. Re 18M Mach 0.50 (1)
BIGFOIL.COM POLAR EXPORT
NACA65A217
NACA65A217 |  |  |  | Cl Max: | 1.22 | at alpha= | 20 | deg
JavaFoil+Calcfoil stall+Eppler ext transition |  |  |  | L/D Max: | 101.483 | at alpha= | 6.5 | deg
Re: | 18000000 |  |  | Cd Min: | 0.00552 | at alpha= | 0 | deg
Mach: | 0.5 |  |  | Cl=0 at alpha= | -1.6458 | deg
|  |  |  | @ Cl=0.1, Cd= | 0.0056011
|  |  |  | @ Cl=0.4, Cd= | 0.0059712
|  |  |  | @ Cl=0.6, Cd= | 0.0078255
alpha (deg) | Cl | Cd | Cm | Cl/Cd
-20 | -1.042 | 0.17335 | 0.002 | -6.012
-19.5 | -1.013 | 0.16906 | 0.001 | -5.99
-19 | -0.983 | 0.16514 | 0.001 | -5.952
-18.5 | -0.953 | 0.16465 | 0 | -5.788
-18 | -0.929 | 0.14825 | -0.001 | -6.266
-17.5 | -0.898 | 0.14146 | -0.001 | -6.349
-17 | -0.87 | 0.13773 | -0.002 | -6.314
-16.5 | -0.842 | 0.12847 | -0.003 | -6.552
-16 | -0.814 | 0.11999 | -0.003 | -6.785
-15.5 | -0.787 | 0.1092 | -0.004 | -7.207
-15 | -0.757 | 0.10947 | -0.005 | -6.916
-14.5 | -0.731 | 0.10058 | -0.005 | -7.263
-14 | -0.702 | 0.09387 | -0.006 | -7.475
-13.5 | -0.676 | 0.08621 | -0.007 | -7.841
-13 | -0.686 | 0.05397 | -0.011 | -12.718
-12.5 | -0.729 | 0.01925 | -0.014 | -37.853
-12 | -0.589 | 0.0827 | -0.008 | -7.117
-11.5 | -0.561 | 0.07497 | -0.009 | -7.481
-11 | -0.535 | 0.06663 | -0.011 | -8.035
-10.5 | -0.503 | 0.07336 | -0.01 | -6.861
-10 | -0.477 | 0.06289 | -0.012 | -7.585
-9.5 | -0.449 | 0.06017 | -0.012 | -7.457
-9 | -0.701 | 0.01412 | -0.023 | -49.624
-8.5 | -0.792 | 0.01156 | -0.025 | -68.495
-8 | -0.79 | 0.01052 | -0.026 | -75.1
-7.5 | -0.765 | 0.00949 | -0.028 | -80.695
-7 | -0.72 | 0.00902 | -0.029 | -79.838
-6.5 | -0.666 | 0.00859 | -0.03 | -77.498
-6 | -0.605 | 0.00811 | -0.032 | -74.564
-5.5 | -0.54 | 0.00782 | -0.033 | -69.068
-5 | -0.472 | 0.00749 | -0.034 | -63.065
-4.5 | -0.404 | 0.0073 | -0.036 | -55.321
-4 | -0.334 | 0.0071 | -0.037 | -47.096
-3.5 | -0.264 | 0.00688 | -0.039 | -38.375
-3 | -0.193 | 0.00676 | -0.04 | -28.6
-2.5 | -0.122 | 0.00663 | -0.041 | -18.416
-2 | -0.051 | 0.00653 | -0.043 | -7.785
-1.5 | 0.021 | 0.00643 | -0.044 | 3.228
-1 | 0.092 | 0.0056 | -0.045 | 16.509
-0.5 | 0.164 | 0.00561 | -0.047 | 29.278
0 | 0.236 | 0.00552 | -0.048 | 42.698
0.5 | 0.308 | 0.00569 | -0.049 | 54.008
1 | 0.379 | 0.00591 | -0.051 | 64.208
1.5 | 0.451 | 0.00612 | -0.052 | 73.704
2 | 0.522 | 0.00751 | -0.053 | 69.583
2.5 | 0.591 | 0.00779 | -0.055 | 75.882
3 | 0.662 | 0.00807 | -0.056 | 81.956
3.5 | 0.731 | 0.00844 | -0.057 | 86.626
4 | 0.8 | 0.00876 | -0.059 | 91.299
4.5 | 0.865 | 0.00868 | -0.06 | 99.68
5 | 0.928 | 0.00941 | -0.061 | 98.627
5.5 | 0.989 | 0.00984 | -0.062 | 100.523
6 | 1.049 | 0.01035 | -0.063 | 101.316
6.5 | 1.102 | 0.01086 | -0.064 | 101.483
7 | 1.148 | 0.01145 | -0.066 | 100.205
7.5 | 1.182 | 0.01259 | -0.067 | 93.891
8 | 1.2 | 0.01354 | -0.068 | 88.614
8.5 | 1.188 | 0.01458 | -0.069 | 81.5
9 | 1.105 | 0.0161 | -0.07 | 68.665
9.5 | 0.762 | 0.01821 | -0.071 | 41.845
10 | 0.661 | 0.06878 | -0.039 | 9.603
10.5 | 0.688 | 0.0729 | -0.039 | 9.431
11 | 0.858 | 0.0201 | -0.074 | 42.696
11.5 | 0.746 | 0.07456 | -0.043 | 10.008
12 | 0.772 | 0.0829 | -0.042 | 9.308
12.5 | 0.953 | 0.02296 | -0.077 | 41.509
13 | 0.949 | 0.03379 | -0.074 | 28.08
13.5 | 0.88 | 0.07871 | -0.057 | 11.185
14 | 0.891 | 0.09522 | -0.051 | 9.36
14.5 | 0.917 | 0.1023 | -0.051 | 8.965
15 | 0.94 | 0.11217 | -0.049 | 8.382
15.5 | 0.967 | 0.12212 | -0.049 | 7.917
16 | 0.997 | 0.12717 | -0.052 | 7.841
16.5 | 1.028 | 0.13387 | -0.055 | 7.679
17 | 1.059 | 0.13753 | -0.057 | 7.7
17.5 | 1.078 | 0.15744 | -0.054 | 6.85
18 | 1.11 | 0.15791 | -0.057 | 7.026
18.5 | 1.141 | 0.16109 | -0.059 | 7.082
19 | 1.17 | 0.16679 | -0.061 | 7.017
19.5 | 1.192 | 0.18558 | -0.06 | 6.424
20 | 1.22 | 0.19929 | -0.061 | 6.123

## 144. Re 18M Mach 0.50 (2)
BIGFOIL.COM POLAR EXPORT
NACA65A217
NACA65A217 |  |  |  | Cl Max: | 1.3274 | at alpha= | 12 | deg
XFOIL ncrit=9 |  |  |  | L/D Max: | 86.0508 | at alpha= | 6.5 | deg
Re: | 18000000 |  |  | Cd Min: | 0.0274 | at alpha= | 12 | deg
Mach: | 0.5 |  |  | Cl=0 at alpha= | -99 | deg
|  |  |  | @ Cl=0.1, Cd= | 0.00429
|  |  |  | @ Cl=0.4, Cd= | 0.0056221
|  |  |  | @ Cl=0.6, Cd= | 0.0077529
alpha (deg) | Cl | Cd | Cm | Cl/Cd
0 | 0.1552 | 0.00429 | -0.0339 | 36.1772
0.5 | 0.2012 | 0.00412 | -0.0301 | 48.835
1 | 0.2607 | 0.00416 | -0.0292 | 62.6683
1.5 | 0.3163 | 0.00482 | -0.0279 | 65.6224
2 | 0.3796 | 0.00533 | -0.0281 | 71.2195
2.5 | 0.425 | 0.00598 | -0.0244 | 71.0702
3 | 0.4704 | 0.00654 | -0.0206 | 71.9266
3.5 | 0.5107 | 0.00724 | -0.0158 | 70.5387
4 | 0.5678 | 0.00757 | -0.0143 | 75.0066
4.5 | 0.6259 | 0.0079 | -0.0127 | 79.2278
5 | 0.6837 | 0.00827 | -0.0111 | 82.6723
5.5 | 0.7379 | 0.00876 | -0.0088 | 84.2352
6 | 0.7937 | 0.00925 | -0.0066 | 85.8054
6.5 | 0.8476 | 0.00985 | -0.0041 | 86.0508
7 | 0.9006 | 0.01054 | -0.0013 | 85.4459
7.5 | 0.9526 | 0.01133 | 0.0016 | 84.0777
8 | 1.0061 | 0.01215 | 0.0045 | 82.8066
8.5 | 1.0516 | 0.01333 | 0.0085 | 78.8897
9 | 1.1016 | 0.01444 | 0.012 | 76.2881
9.5 | 1.1493 | 0.01573 | 0.0158 | 73.0642
10 | 1.1911 | 0.01741 | 0.0203 | 68.4147
10.5 | 1.2362 | 0.01909 | 0.0245 | 64.7564
11 | 1.2792 | 0.02103 | 0.029 | 60.8274
11.5 | 1.3158 | 0.02346 | 0.0342 | 56.087
12 | 1.3274 | 0.0274 | 0.0408 | 48.4453

## 145. Re 20M Mach 0.00 (1)
BIGFOIL.COM POLAR EXPORT
NACA65A217
NACA65A217 |  |  |  | Cl Max: | 1.424 | at alpha= | 13.5 | deg
JavaFoil+Calcfoil stall+Eppler ext transition |  |  |  | L/D Max: | 125.54 | at alpha= | 8.5 | deg
Re: | 20000000 |  |  | Cd Min: | 0.00552 | at alpha= | -0.5 | deg
Mach: | 0 |  |  | Cl=0 at alpha= | -1.6452 | deg
|  |  |  | @ Cl=0.1, Cd= | 0.0055335
|  |  |  | @ Cl=0.4, Cd= | 0.005829
|  |  |  | @ Cl=0.6, Cd= | 0.0071425
alpha (deg) | Cl | Cd | Cm | Cl/Cd
-20 | -0.882 | 0.11529 | 0.002 | -7.649
-19.5 | -0.905 | 0.11094 | 0.001 | -8.161
-19 | -0.947 | 0.08885 | 0.001 | -10.664
-18.5 | -1 | 0.06306 | 0 | -15.863
-18 | -1.045 | 0.04687 | -0.001 | -22.301
-17.5 | -1.078 | 0.03854 | -0.002 | -27.964
-17 | -1.11 | 0.03061 | -0.003 | -36.279
-16.5 | -1.132 | 0.02624 | -0.004 | -43.143
-16 | -1.142 | 0.02297 | -0.005 | -49.742
-15.5 | -1.152 | 0.01939 | -0.006 | -59.438
-15 | -1.154 | 0.01751 | -0.007 | -65.949
-14.5 | -1.153 | 0.01603 | -0.008 | -71.922
-14 | -1.148 | 0.0146 | -0.009 | -78.679
-13.5 | -1.137 | 0.01364 | -0.01 | -83.376
-13 | -1.121 | 0.01282 | -0.011 | -87.492
-12.5 | -1.102 | 0.01196 | -0.013 | -92.15
-12 | -1.077 | 0.01144 | -0.014 | -94.199
-11.5 | -1.05 | 0.01086 | -0.015 | -96.709
-11 | -1.023 | 0.01007 | -0.016 | -101.572
-10.5 | -0.987 | 0.00991 | -0.017 | -99.651
-10 | -0.946 | 0.0095 | -0.018 | -99.651
-9.5 | -0.902 | 0.009 | -0.019 | -100.26
-9 | -0.856 | 0.00858 | -0.021 | -99.742
-8.5 | -0.807 | 0.00825 | -0.022 | -97.736
-8 | -0.755 | 0.00795 | -0.023 | -94.959
-7.5 | -0.702 | 0.00767 | -0.024 | -91.467
-7 | -0.647 | 0.00742 | -0.025 | -87.195
-6.5 | -0.59 | 0.00723 | -0.026 | -81.54
-6 | -0.532 | 0.00703 | -0.028 | -75.643
-5.5 | -0.472 | 0.00688 | -0.029 | -68.704
-5 | -0.412 | 0.00669 | -0.03 | -61.594
-4.5 | -0.352 | 0.00657 | -0.031 | -53.516
-4 | -0.291 | 0.00643 | -0.032 | -45.173
-3.5 | -0.229 | 0.00635 | -0.033 | -36.105
-3 | -0.168 | 0.00629 | -0.035 | -26.655
-2.5 | -0.106 | 0.00616 | -0.036 | -17.191
-2 | -0.044 | 0.00612 | -0.037 | -7.196
-1.5 | 0.018 | 0.00611 | -0.038 | 2.943
-1 | 0.08 | 0.00554 | -0.039 | 14.446
-0.5 | 0.142 | 0.00552 | -0.04 | 25.774
0 | 0.204 | 0.00567 | -0.042 | 36.051
0.5 | 0.266 | 0.00564 | -0.043 | 47.212
1 | 0.328 | 0.00572 | -0.044 | 57.388
1.5 | 0.39 | 0.0058 | -0.045 | 67.266
2 | 0.452 | 0.00598 | -0.046 | 75.718
2.5 | 0.513 | 0.00689 | -0.047 | 74.492
3 | 0.574 | 0.00707 | -0.049 | 81.152
3.5 | 0.635 | 0.00724 | -0.05 | 87.689
4 | 0.695 | 0.0074 | -0.051 | 93.937
4.5 | 0.755 | 0.00761 | -0.052 | 99.217
5 | 0.815 | 0.00785 | -0.053 | 103.729
5.5 | 0.873 | 0.00808 | -0.054 | 108.056
6 | 0.931 | 0.00837 | -0.055 | 111.343
6.5 | 0.988 | 0.00863 | -0.056 | 114.406
7 | 1.042 | 0.00899 | -0.058 | 115.938
7.5 | 1.094 | 0.00928 | -0.059 | 117.951
8 | 1.145 | 0.00978 | -0.06 | 117.008
8.5 | 1.19 | 0.00948 | -0.061 | 125.54
9 | 1.231 | 0.01062 | -0.062 | 115.984
9.5 | 1.271 | 0.01109 | -0.062 | 114.568
10 | 1.305 | 0.01159 | -0.063 | 112.594
10.5 | 1.335 | 0.01212 | -0.064 | 110.172
11 | 1.362 | 0.01262 | -0.065 | 107.943
11.5 | 1.384 | 0.01322 | -0.066 | 104.713
12 | 1.401 | 0.01381 | -0.067 | 101.505
12.5 | 1.414 | 0.01451 | -0.068 | 97.418
13 | 1.422 | 0.0152 | -0.069 | 93.497
13.5 | 1.424 | 0.01604 | -0.07 | 88.781
14 | 1.422 | 0.01699 | -0.071 | 83.691
14.5 | 1.414 | 0.01818 | -0.071 | 77.784
15 | 1.401 | 0.01958 | -0.072 | 71.523
15.5 | 1.384 | 0.02118 | -0.072 | 65.332
16 | 1.363 | 0.02307 | -0.073 | 59.069
16.5 | 1.339 | 0.02496 | -0.074 | 53.648
17 | 1.31 | 0.02743 | -0.074 | 47.778
17.5 | 1.275 | 0.03153 | -0.074 | 40.459
18 | 1.235 | 0.03571 | -0.074 | 34.597
18.5 | 1.193 | 0.041 | -0.074 | 29.091

## 146. Re 20M Mach 0.00 (2)
BIGFOIL.COM POLAR EXPORT
NACA65A217
NACA65A217 |  |  |  | Cl Max: | 1.7212 | at alpha= | 20 | deg
XFOIL ncrit=9 |  |  |  | L/D Max: | 116.297 | at alpha= | 9 | deg
Re: | 20000000 |  |  | Cd Min: | 0.03922 | at alpha= | 20 | deg
Mach: | 0 |  |  | Cl=0 at alpha= | -1.8087 | deg
|  |  |  | @ Cl=0.1, Cd= | 0.0047338
|  |  |  | @ Cl=0.4, Cd= | 0.0054713
|  |  |  | @ Cl=0.6, Cd= | 0.0066858
alpha (deg) | Cl | Cd | Cm | Cl/Cd
-20 | -1.5854 | 0.02794 | -0.0728 | -56.743
-19.5 | -1.5669 | 0.02559 | -0.0716 | -61.2309
-18.5 | -1.5144 | 0.02167 | -0.0703 | -69.8846
-18 | -1.4803 | 0.0202 | -0.0701 | -73.2822
-17.5 | -1.4518 | 0.01884 | -0.0686 | -77.0594
-17 | -1.4242 | 0.01741 | -0.0669 | -81.8036
-16 | -1.3592 | 0.0152 | -0.0639 | -89.4211
-15.5 | -1.3248 | 0.01426 | -0.0623 | -92.9032
-15 | -1.2901 | 0.01337 | -0.0606 | -96.4921
-14.5 | -1.261 | 0.01228 | -0.0578 | -102.6873
-14 | -1.2231 | 0.01163 | -0.0561 | -105.1677
-13.5 | -1.1834 | 0.01107 | -0.0544 | -106.9015
-13 | -1.1426 | 0.01057 | -0.0527 | -108.0984
-12.5 | -1.1001 | 0.01014 | -0.0512 | -108.4911
-12 | -1.0573 | 0.00973 | -0.0496 | -108.6639
-11.5 | -1.0129 | 0.00935 | -0.0482 | -108.3316
-11 | -0.9683 | 0.00894 | -0.0467 | -108.311
-10.5 | -0.9228 | 0.00859 | -0.0454 | -107.4272
-10 | -0.8769 | 0.0083 | -0.044 | -105.6506
-9.5 | -0.8359 | 0.00795 | -0.0415 | -105.1447
-9 | -0.7878 | 0.00758 | -0.0405 | -103.9314
-8.5 | -0.7363 | 0.0073 | -0.0402 | -100.863
-8 | -0.6847 | 0.00702 | -0.0399 | -97.5356
-7.5 | -0.6328 | 0.00676 | -0.0396 | -93.6095
-7 | -0.5792 | 0.00657 | -0.0396 | -88.1583
-6.5 | -0.5262 | 0.00635 | -0.0394 | -82.8661
-6 | -0.4715 | 0.00619 | -0.0397 | -76.1712
-5.5 | -0.4169 | 0.00603 | -0.0398 | -69.1376
-5 | -0.3615 | 0.00588 | -0.0401 | -61.4796
-4.5 | -0.3054 | 0.00576 | -0.0406 | -53.0208
-4 | -0.2476 | 0.00567 | -0.0414 | -43.6684
-3.5 | -0.1915 | 0.00552 | -0.0419 | -34.692
-3 | -0.127 | 0.00542 | -0.0443 | -23.4317
-2.5 | -0.0703 | 0.00534 | -0.0448 | -13.1648
-2 | -0.0171 | 0.00525 | -0.0446 | -3.2571
-1.5 | 0.0276 | 0.00497 | -0.0424 | 5.5533
-1 | 0.0741 | 0.00481 | -0.0407 | 15.4054
-0.5 | 0.1217 | 0.00467 | -0.0392 | 26.06
0.5 | 0.1853 | 0.00472 | -0.0294 | 39.2585
1 | 0.2241 | 0.00479 | -0.0261 | 46.785
1.5 | 0.2766 | 0.00487 | -0.0261 | 56.7967
2 | 0.3382 | 0.0052 | -0.0281 | 65.0385
2.5 | 0.4111 | 0.00552 | -0.0327 | 74.4746
3 | 0.4586 | 0.00599 | -0.0314 | 76.5609
3.5 | 0.5033 | 0.00639 | -0.0295 | 78.7637
4 | 0.5555 | 0.00657 | -0.0292 | 84.551
4.5 | 0.6093 | 0.00671 | -0.0292 | 90.8048
5 | 0.6601 | 0.00693 | -0.0286 | 95.2525
5.5 | 0.7127 | 0.0071 | -0.0285 | 100.3803
6 | 0.7627 | 0.00735 | -0.0278 | 103.7687
6.5 | 0.8145 | 0.00754 | -0.0275 | 108.0239
7 | 0.862 | 0.00783 | -0.0264 | 110.0894
7.5 | 0.9108 | 0.00807 | -0.0256 | 112.8625
8 | 0.9578 | 0.00835 | -0.0244 | 114.7066
9 | 1.049 | 0.00902 | -0.0219 | 116.2971
9.5 | 1.0913 | 0.00946 | -0.0201 | 115.3594
10 | 1.1313 | 0.01001 | -0.0181 | 113.017
10.5 | 1.1724 | 0.01051 | -0.0163 | 111.5509
11 | 1.2112 | 0.01114 | -0.0143 | 108.7253
11.5 | 1.2483 | 0.01185 | -0.0121 | 105.3418
12 | 1.287 | 0.01253 | -0.0102 | 102.7135
12.5 | 1.3216 | 0.01339 | -0.008 | 98.7005
13 | 1.358 | 0.01422 | -0.0061 | 95.4993
13.5 | 1.3904 | 0.01525 | -0.0038 | 91.1738
14 | 1.4215 | 0.01639 | -0.0016 | 86.7297
14.5 | 1.4607 | 0.01711 | -0.0006 | 85.3711
15.5 | 1.5255 | 0.01972 | 0.0026 | 77.358
16 | 1.5542 | 0.02117 | 0.0045 | 73.4152
16.5 | 1.5769 | 0.023 | 0.007 | 68.5609
17 | 1.6044 | 0.02464 | 0.0087 | 65.1136
17.5 | 1.6267 | 0.02667 | 0.0107 | 60.9936
18 | 1.6436 | 0.02913 | 0.0129 | 56.4229
18.5 | 1.6658 | 0.03134 | 0.0145 | 53.1525
19 | 1.6851 | 0.03383 | 0.0159 | 49.8108
19.5 | 1.7041 | 0.0364 | 0.0172 | 46.8159
20 | 1.7212 | 0.03922 | 0.0184 | 43.8858

## 147. Re 20M Mach 0.10 (1)
BIGFOIL.COM POLAR EXPORT
NACA65A217
NACA65A217 |  |  |  | Cl Max: | 1.411 | at alpha= | 13 | deg
JavaFoil+Calcfoil stall+Eppler ext transition |  |  |  | L/D Max: | 124.704 | at alpha= | 8.5 | deg
Re: | 20000000 |  |  | Cd Min: | 0.00551 | at alpha= | -0.5 | deg
Mach: | 0.1 |  |  | Cl=0 at alpha= | -1.6452 | deg
|  |  |  | @ Cl=0.1, Cd= | 0.0055236
|  |  |  | @ Cl=0.4, Cd= | 0.0058616
|  |  |  | @ Cl=0.6, Cd= | 0.0071654
alpha (deg) | Cl | Cd | Cm | Cl/Cd
-19.5 | -0.846 | 0.12387 | 0.001 | -6.833
-19 | -0.879 | 0.11231 | 0.001 | -7.822
-18.5 | -0.92 | 0.09208 | 0 | -9.995
-18 | -0.974 | 0.0664 | -0.001 | -14.672
-17.5 | -1.027 | 0.04644 | -0.002 | -22.127
-17 | -1.069 | 0.0349 | -0.003 | -30.636
-16.5 | -1.097 | 0.029 | -0.004 | -37.843
-16 | -1.113 | 0.02479 | -0.005 | -44.903
-15.5 | -1.128 | 0.02055 | -0.006 | -54.909
-15 | -1.134 | 0.01837 | -0.007 | -61.722
-14.5 | -1.137 | 0.01649 | -0.008 | -68.918
-14 | -1.135 | 0.01503 | -0.009 | -75.504
-13.5 | -1.127 | 0.01397 | -0.01 | -80.697
-13 | -1.114 | 0.01303 | -0.011 | -85.481
-12.5 | -1.096 | 0.01232 | -0.013 | -88.964
-12 | -1.074 | 0.0116 | -0.014 | -92.562
-11.5 | -1.048 | 0.01099 | -0.015 | -95.332
-11 | -1.02 | 0.01043 | -0.016 | -97.876
-10.5 | -0.988 | 0.01006 | -0.017 | -98.195
-10 | -0.948 | 0.00956 | -0.018 | -99.172
-9.5 | -0.905 | 0.00911 | -0.02 | -99.274
-9 | -0.858 | 0.00868 | -0.021 | -98.85
-8.5 | -0.809 | 0.00827 | -0.022 | -97.845
-8 | -0.758 | 0.00797 | -0.023 | -95.063
-7.5 | -0.705 | 0.00768 | -0.024 | -91.707
-7 | -0.649 | 0.00747 | -0.025 | -86.972
-6.5 | -0.593 | 0.00724 | -0.026 | -81.906
-6 | -0.534 | 0.00705 | -0.028 | -75.741
-5.5 | -0.475 | 0.00688 | -0.029 | -68.991
-5 | -0.414 | 0.00675 | -0.03 | -61.396
-4.5 | -0.353 | 0.00657 | -0.031 | -53.749
-4 | -0.292 | 0.00645 | -0.032 | -45.29
-3.5 | -0.23 | 0.00636 | -0.034 | -36.259
-3 | -0.169 | 0.00628 | -0.035 | -26.854
-2.5 | -0.106 | 0.0062 | -0.036 | -17.163
-2 | -0.044 | 0.00614 | -0.037 | -7.214
-1.5 | 0.018 | 0.00611 | -0.038 | 2.958
-1 | 0.08 | 0.00553 | -0.039 | 14.554
-0.5 | 0.143 | 0.00551 | -0.041 | 25.916
0 | 0.205 | 0.00565 | -0.042 | 36.33
0.5 | 0.268 | 0.00567 | -0.043 | 47.229
1 | 0.33 | 0.00572 | -0.044 | 57.674
1.5 | 0.392 | 0.00584 | -0.045 | 67.182
2 | 0.455 | 0.00601 | -0.046 | 75.698
2.5 | 0.515 | 0.00689 | -0.048 | 74.791
3 | 0.577 | 0.00709 | -0.049 | 81.426
3.5 | 0.638 | 0.00729 | -0.05 | 87.541
4 | 0.699 | 0.00747 | -0.051 | 93.515
4.5 | 0.759 | 0.0077 | -0.052 | 98.588
5 | 0.819 | 0.00791 | -0.053 | 103.487
5.5 | 0.878 | 0.0081 | -0.054 | 108.406
6 | 0.936 | 0.00839 | -0.056 | 111.543
6.5 | 0.992 | 0.00866 | -0.057 | 114.588
7 | 1.046 | 0.00902 | -0.058 | 115.975
7.5 | 1.099 | 0.00941 | -0.059 | 116.771
8 | 1.149 | 0.00984 | -0.06 | 116.81
8.5 | 1.194 | 0.00957 | -0.061 | 124.704
9 | 1.234 | 0.01072 | -0.062 | 115.145
9.5 | 1.273 | 0.01121 | -0.063 | 113.616
10 | 1.307 | 0.01172 | -0.064 | 111.508
10.5 | 1.336 | 0.01227 | -0.065 | 108.891
11 | 1.361 | 0.01284 | -0.066 | 106.045
11.5 | 1.381 | 0.01346 | -0.066 | 102.596
12 | 1.397 | 0.01408 | -0.067 | 99.153
12.5 | 1.407 | 0.01474 | -0.068 | 95.405
13 | 1.411 | 0.01557 | -0.069 | 90.663
13.5 | 1.411 | 0.01635 | -0.07 | 86.281
14 | 1.404 | 0.01758 | -0.071 | 79.86
14.5 | 1.392 | 0.01865 | -0.071 | 74.648
15 | 1.374 | 0.02041 | -0.072 | 67.315
15.5 | 1.353 | 0.02192 | -0.073 | 61.746
16 | 1.327 | 0.024 | -0.073 | 55.294
16.5 | 1.297 | 0.02633 | -0.074 | 49.264
17 | 1.263 | 0.02928 | -0.074 | 43.126
17.5 | 1.22 | 0.03461 | -0.074 | 35.262
18 | 1.173 | 0.04042 | -0.073 | 29.014

## 148. Re 20M Mach 0.10 (2)
BIGFOIL.COM POLAR EXPORT
NACA65A217
NACA65A217 |  |  |  | Cl Max: | 1.7189 | at alpha= | 20 | deg
XFOIL ncrit=9 |  |  |  | L/D Max: | 115.423 | at alpha= | 9 | deg
Re: | 20000000 |  |  | Cd Min: | 0.04138 | at alpha= | 20 | deg
Mach: | 0.1 |  |  | Cl=0 at alpha= | -1.8096 | deg
|  |  |  | @ Cl=0.1, Cd= | 0.00473
|  |  |  | @ Cl=0.4, Cd= | 0.0054836
|  |  |  | @ Cl=0.6, Cd= | 0.0067031
alpha (deg) | Cl | Cd | Cm | Cl/Cd
-20 | -1.5847 | 0.02971 | -0.0765 | -53.3389
-19.5 | -1.5675 | 0.0271 | -0.0753 | -57.8413
-18.5 | -1.5167 | 0.02284 | -0.0737 | -66.4054
-18 | -1.4827 | 0.02118 | -0.0736 | -70.0047
-17.5 | -1.4549 | 0.01969 | -0.0719 | -73.8903
-17 | -1.4277 | 0.01815 | -0.0701 | -78.6612
-16.5 | -1.3958 | 0.01691 | -0.0686 | -82.5429
-16 | -1.3631 | 0.01574 | -0.0669 | -86.601
-15.5 | -1.3285 | 0.01473 | -0.0653 | -90.1901
-15 | -1.2936 | 0.01377 | -0.0635 | -93.9434
-14.5 | -1.2647 | 0.01261 | -0.0606 | -100.2934
-14 | -1.2266 | 0.0119 | -0.0587 | -103.0756
-13.5 | -1.1872 | 0.01128 | -0.0568 | -105.2482
-13 | -1.1467 | 0.01073 | -0.055 | -106.8686
-12.5 | -1.1041 | 0.01027 | -0.0533 | -107.5073
-12 | -1.0612 | 0.00984 | -0.0516 | -107.8455
-11.5 | -1.017 | 0.00945 | -0.0499 | -107.619
-11 | -0.9716 | 0.00904 | -0.0485 | -107.4779
-10.5 | -0.9261 | 0.00865 | -0.047 | -107.0636
-10 | -0.879 | 0.00836 | -0.0457 | -105.1435
-9.5 | -0.837 | 0.00801 | -0.0433 | -104.4944
-9 | -0.7912 | 0.00764 | -0.0416 | -103.5602
-8.5 | -0.7393 | 0.00736 | -0.0412 | -100.4484
-8 | -0.6879 | 0.00706 | -0.0407 | -97.4363
-7.5 | -0.6355 | 0.00679 | -0.0404 | -93.5935
-7 | -0.5818 | 0.00659 | -0.0403 | -88.2853
-6.5 | -0.5284 | 0.00637 | -0.0401 | -82.9513
-6 | -0.4735 | 0.00621 | -0.0402 | -76.248
-5.5 | -0.4185 | 0.00605 | -0.0403 | -69.1736
-5 | -0.363 | 0.0059 | -0.0406 | -61.5254
-4.5 | -0.3066 | 0.00578 | -0.041 | -53.045
-4 | -0.2488 | 0.00568 | -0.0418 | -43.8028
-3.5 | -0.1925 | 0.00553 | -0.0422 | -34.8101
-3 | -0.1287 | 0.00543 | -0.0443 | -23.7017
-2.5 | -0.0706 | 0.00534 | -0.0451 | -13.221
-2 | -0.0171 | 0.00525 | -0.0448 | -3.2571
-1.5 | 0.0278 | 0.00498 | -0.0427 | 5.5823
-1 | 0.0745 | 0.00481 | -0.0409 | 15.4886
-0.5 | 0.1223 | 0.00466 | -0.0394 | 26.2446
0.5 | 0.1859 | 0.00471 | -0.0295 | 39.4692
1 | 0.2232 | 0.00478 | -0.0257 | 46.6946
1.5 | 0.2759 | 0.00487 | -0.0257 | 56.653
2 | 0.3416 | 0.00522 | -0.0286 | 65.4406
2.5 | 0.4125 | 0.00554 | -0.0326 | 74.4585
3 | 0.4579 | 0.00601 | -0.0308 | 76.1897
3.5 | 0.5032 | 0.00641 | -0.029 | 78.5023
4 | 0.5562 | 0.00659 | -0.0287 | 84.4006
4.5 | 0.6104 | 0.00673 | -0.0288 | 90.6984
5 | 0.6617 | 0.00695 | -0.0282 | 95.2086
5.5 | 0.7145 | 0.00713 | -0.028 | 100.2104
6 | 0.7649 | 0.00738 | -0.0273 | 103.645
6.5 | 0.8169 | 0.00758 | -0.0269 | 107.7704
7 | 0.8638 | 0.00788 | -0.0256 | 109.6193
7.5 | 0.9131 | 0.00812 | -0.0248 | 112.4507
8 | 0.96 | 0.00842 | -0.0235 | 114.0143
9 | 1.0515 | 0.00911 | -0.0208 | 115.4226
9.5 | 1.0938 | 0.00958 | -0.0189 | 114.1754
10 | 1.1344 | 0.01013 | -0.0168 | 111.9842
10.5 | 1.1746 | 0.01071 | -0.0148 | 109.6732
11 | 1.2135 | 0.01135 | -0.0127 | 106.9163
11.5 | 1.2508 | 0.01209 | -0.0104 | 103.4574
12 | 1.289 | 0.01283 | -0.0084 | 100.4677
12.5 | 1.3243 | 0.01371 | -0.0062 | 96.5937
13 | 1.3617 | 0.01455 | -0.0043 | 93.5876
13.5 | 1.393 | 0.01568 | -0.0018 | 88.8393
14 | 1.425 | 0.01685 | 0.0005 | 84.5697
14.5 | 1.4621 | 0.01769 | 0.0018 | 82.6512
15.5 | 1.5277 | 0.02046 | 0.005 | 74.6676
16 | 1.5555 | 0.02203 | 0.0072 | 70.6083
16.5 | 1.5766 | 0.02409 | 0.0098 | 65.4462
17 | 1.6036 | 0.02587 | 0.0116 | 61.9869
17.5 | 1.625 | 0.02805 | 0.0137 | 57.9323
18 | 1.6412 | 0.03071 | 0.0159 | 53.4419
18.5 | 1.666 | 0.03288 | 0.0173 | 50.6691
19 | 1.6845 | 0.03554 | 0.0188 | 47.3973
19.5 | 1.7026 | 0.03833 | 0.0201 | 44.4195
20 | 1.7189 | 0.04138 | 0.0213 | 41.5394

## 149. Re 20M Mach 0.25 (1)
BIGFOIL.COM POLAR EXPORT
NACA65A217
NACA65A217 |  |  |  | Cl Max: | 1.353 | at alpha= | 11.5 | deg
JavaFoil+Calcfoil stall+Eppler ext transition |  |  |  | L/D Max: | 120.731 | at alpha= | 7.5 | deg
Re: | 20000000 |  |  | Cd Min: | 0.00554 | at alpha= | -0.5 | deg
Mach: | 0.25 |  |  | Cl=0 at alpha= | -1.6484 | deg
|  |  |  | @ Cl=0.1, Cd= | 0.0055694
|  |  |  | @ Cl=0.4, Cd= | 0.0059125
|  |  |  | @ Cl=0.6, Cd= | 0.0072658
alpha (deg) | Cl | Cd | Cm | Cl/Cd
-17.5 | -0.645 | 0.12766 | -0.001 | -5.054
-17 | -0.703 | 0.11752 | -0.002 | -5.984
-16.5 | -0.754 | 0.10898 | -0.003 | -6.914
-16 | -0.792 | 0.0986 | -0.003 | -8.031
-15.5 | -0.853 | 0.06915 | -0.005 | -12.335
-15 | -0.938 | 0.03508 | -0.007 | -26.744
-14.5 | -0.989 | 0.02329 | -0.008 | -42.478
-14 | -1.017 | 0.01915 | -0.009 | -53.108
-13.5 | -1.034 | 0.01687 | -0.01 | -61.302
-13 | -1.044 | 0.01517 | -0.012 | -68.854
-12.5 | -1.046 | 0.01385 | -0.013 | -75.506
-12 | -1.04 | 0.01272 | -0.014 | -81.72
-11.5 | -1.025 | 0.01193 | -0.015 | -85.92
-11 | -1.005 | 0.01127 | -0.016 | -89.129
-10.5 | -0.979 | 0.0107 | -0.018 | -91.514
-10 | -0.951 | 0.00997 | -0.019 | -95.455
-9.5 | -0.913 | 0.00966 | -0.02 | -94.551
-9 | -0.87 | 0.00909 | -0.021 | -95.744
-8.5 | -0.823 | 0.00864 | -0.022 | -95.298
-8 | -0.773 | 0.00831 | -0.024 | -93.071
-7.5 | -0.72 | 0.00791 | -0.025 | -91.024
-7 | -0.665 | 0.00769 | -0.026 | -86.434
-6.5 | -0.607 | 0.00744 | -0.027 | -81.644
-6 | -0.548 | 0.00724 | -0.028 | -75.695
-5.5 | -0.487 | 0.007 | -0.03 | -69.574
-5 | -0.425 | 0.00685 | -0.031 | -62.049
-4.5 | -0.363 | 0.00668 | -0.032 | -54.325
-4 | -0.3 | 0.00655 | -0.033 | -45.812
-3.5 | -0.237 | 0.00642 | -0.034 | -36.86
-3 | -0.173 | 0.00637 | -0.036 | -27.184
-2.5 | -0.109 | 0.00629 | -0.037 | -17.402
-2 | -0.045 | 0.00621 | -0.038 | -7.328
-1.5 | 0.019 | 0.00615 | -0.039 | 3.022
-1 | 0.083 | 0.00558 | -0.041 | 14.815
-0.5 | 0.147 | 0.00554 | -0.042 | 26.487
0 | 0.211 | 0.00568 | -0.043 | 37.129
0.5 | 0.275 | 0.0057 | -0.044 | 48.255
1 | 0.339 | 0.00576 | -0.045 | 58.856
1.5 | 0.403 | 0.00592 | -0.047 | 68.108
2 | 0.467 | 0.0061 | -0.048 | 76.66
2.5 | 0.53 | 0.00705 | -0.049 | 75.153
3 | 0.593 | 0.00725 | -0.05 | 81.756
3.5 | 0.655 | 0.00739 | -0.051 | 88.69
4 | 0.718 | 0.00766 | -0.052 | 93.68
4.5 | 0.779 | 0.00786 | -0.054 | 99.179
5 | 0.84 | 0.00816 | -0.055 | 103.026
5.5 | 0.9 | 0.00837 | -0.056 | 107.628
6 | 0.96 | 0.00872 | -0.057 | 110.083
6.5 | 1.017 | 0.00902 | -0.058 | 112.714
7 | 1.071 | 0.00943 | -0.059 | 113.557
7.5 | 1.121 | 0.00928 | -0.06 | 120.731
8 | 1.167 | 0.01006 | -0.061 | 116.02
8.5 | 1.209 | 0.01083 | -0.062 | 111.607
9 | 1.249 | 0.01132 | -0.063 | 110.295
9.5 | 1.284 | 0.01188 | -0.064 | 108.047
10 | 1.311 | 0.01247 | -0.065 | 105.203
10.5 | 1.332 | 0.0131 | -0.066 | 101.68
11 | 1.346 | 0.01381 | -0.067 | 97.463
11.5 | 1.353 | 0.0146 | -0.068 | 92.669
12 | 1.351 | 0.01546 | -0.069 | 87.37
12.5 | 1.34 | 0.01633 | -0.07 | 82.06
13 | 1.32 | 0.01756 | -0.071 | 75.157
13.5 | 1.289 | 0.01932 | -0.071 | 66.717
14 | 1.251 | 0.02081 | -0.072 | 60.135
14.5 | 1.202 | 0.02362 | -0.072 | 50.883
15 | 1.141 | 0.02745 | -0.072 | 41.574
15.5 | 1.07 | 0.03337 | -0.072 | 32.069
16 | 0.981 | 0.04659 | -0.07 | 21.057
16.5 | 0.851 | 0.09014 | -0.059 | 9.442

## 150. Re 20M Mach 0.25 (2)
BIGFOIL.COM POLAR EXPORT
NACA65A217
NACA65A217 |  |  |  | Cl Max: | 1.6866 | at alpha= | 20 | deg
XFOIL ncrit=9 |  |  |  | L/D Max: | 110 | at alpha= | 8 | deg
Re: | 20000000 |  |  | Cd Min: | 0.05562 | at alpha= | 20 | deg
Mach: | 0.25 |  |  | Cl=0 at alpha= | -1.8193 | deg
|  |  |  | @ Cl=0.1, Cd= | 0.004759
|  |  |  | @ Cl=0.4, Cd= | 0.0056378
|  |  |  | @ Cl=0.6, Cd= | 0.0068208
alpha (deg) | Cl | Cd | Cm | Cl/Cd
-20 | -1.5572 | 0.04255 | -0.095 | -36.5969
-19.5 | -1.5509 | 0.03808 | -0.0943 | -40.7274
-19 | -1.5364 | 0.03436 | -0.0933 | -44.7148
-18 | -1.4924 | 0.02792 | -0.0915 | -53.4527
-17.5 | -1.4618 | 0.02559 | -0.0904 | -57.1239
-17 | -1.4407 | 0.0231 | -0.088 | -62.368
-16.5 | -1.4113 | 0.0212 | -0.0858 | -66.5708
-16 | -1.3807 | 0.01942 | -0.0835 | -71.0968
-15 | -1.3129 | 0.01642 | -0.0788 | -79.9574
-14.5 | -1.2824 | 0.01486 | -0.0758 | -86.2988
-14 | -1.2446 | 0.01376 | -0.0733 | -90.4506
-13.5 | -1.2058 | 0.01278 | -0.0707 | -94.3505
-13 | -1.1658 | 0.01192 | -0.0681 | -97.802
-12.5 | -1.1242 | 0.01119 | -0.0655 | -100.4647
-12 | -1.0799 | 0.0106 | -0.0631 | -101.8774
-11.5 | -1.0356 | 0.01004 | -0.0607 | -103.1474
-11 | -0.989 | 0.0096 | -0.0585 | -103.0208
-10.5 | -0.9438 | 0.00912 | -0.056 | -103.4868
-10 | -0.8941 | 0.00876 | -0.0543 | -102.0662
-9.5 | -0.8456 | 0.00836 | -0.0524 | -101.1483
-9 | -0.7983 | 0.00796 | -0.0502 | -100.2889
-8.5 | -0.7505 | 0.00769 | -0.0481 | -97.5943
-8 | -0.7048 | 0.00728 | -0.0456 | -96.8132
-7.5 | -0.6498 | 0.00703 | -0.045 | -92.4324
-7 | -0.5956 | 0.00674 | -0.0442 | -88.368
-6.5 | -0.5399 | 0.00652 | -0.0438 | -82.8067
-6 | -0.4844 | 0.00631 | -0.0435 | -76.767
-5.5 | -0.4272 | 0.00616 | -0.0434 | -69.3506
-5 | -0.3711 | 0.00597 | -0.0432 | -62.1608
-4.5 | -0.3129 | 0.00585 | -0.0435 | -53.4872
-4 | -0.2547 | 0.00573 | -0.0438 | -44.4503
-3.5 | -0.1971 | 0.00559 | -0.044 | -35.2594
-3 | -0.1364 | 0.00549 | -0.0449 | -24.8452
-2.5 | -0.0754 | 0.00537 | -0.0459 | -14.041
-2 | -0.0167 | 0.00529 | -0.0464 | -3.1569
-1.5 | 0.0295 | 0.00502 | -0.0441 | 5.8765
-1 | 0.0767 | 0.00483 | -0.0421 | 15.8799
-0.5 | 0.1259 | 0.00468 | -0.0404 | 26.9017
0 | 0.1578 | 0.0044 | -0.0351 | 35.8636
0.5 | 0.1844 | 0.00458 | -0.0285 | 40.262
1.5 | 0.2752 | 0.00488 | -0.0242 | 56.3934
2 | 0.3526 | 0.00529 | -0.0295 | 66.6541
3 | 0.4589 | 0.00607 | -0.0285 | 75.6013
3.5 | 0.5059 | 0.00651 | -0.0266 | 77.7112
4 | 0.5613 | 0.00671 | -0.0265 | 83.6513
4.5 | 0.6172 | 0.00687 | -0.0264 | 89.8399
5 | 0.6707 | 0.00709 | -0.0258 | 94.598
5.5 | 0.7241 | 0.00731 | -0.0252 | 99.0561
6 | 0.7745 | 0.00757 | -0.0239 | 102.3118
6.5 | 0.8262 | 0.00781 | -0.023 | 105.7875
7 | 0.8744 | 0.00815 | -0.0214 | 107.2883
7.5 | 0.924 | 0.00845 | -0.02 | 109.3491
8 | 0.9713 | 0.00883 | -0.0183 | 110
8.5 | 1.0178 | 0.00926 | -0.0164 | 109.9136
9 | 1.0621 | 0.00978 | -0.0143 | 108.5992
9.5 | 1.1064 | 0.01033 | -0.0122 | 107.1055
10 | 1.1455 | 0.01109 | -0.0093 | 103.2913
10.5 | 1.1868 | 0.01181 | -0.0069 | 100.4911
11 | 1.2264 | 0.01264 | -0.0043 | 97.0253
11.5 | 1.2642 | 0.01358 | -0.0016 | 93.0928
12 | 1.3023 | 0.01458 | 0.001 | 89.321
12.5 | 1.3402 | 0.01562 | 0.0034 | 85.8003
13 | 1.3733 | 0.01695 | 0.0064 | 81.0206
13.5 | 1.4051 | 0.0184 | 0.0093 | 76.3641
14 | 1.44 | 0.01979 | 0.0116 | 72.764
15 | 1.5093 | 0.02303 | 0.0156 | 65.5363
15.5 | 1.541 | 0.02485 | 0.018 | 62.0121
16 | 1.5616 | 0.02741 | 0.0209 | 56.9719
16.5 | 1.5862 | 0.02981 | 0.0234 | 53.2103
17 | 1.6106 | 0.03236 | 0.0257 | 49.7713
17.5 | 1.6222 | 0.0359 | 0.0284 | 45.1866
18 | 1.637 | 0.03938 | 0.0305 | 41.5693
18.5 | 1.6649 | 0.04205 | 0.0318 | 39.5933
19 | 1.6792 | 0.0458 | 0.0334 | 36.6638
19.5 | 1.6791 | 0.05091 | 0.0349 | 32.9817
20 | 1.6866 | 0.05562 | 0.0358 | 30.3236

## 151. Re 20M Mach 0.50 (1)
BIGFOIL.COM POLAR EXPORT
NACA65A217
NACA65A217 |  |  |  | Cl Max: | 1.221 | at alpha= | 20 | deg
JavaFoil+Calcfoil stall+Eppler ext transition |  |  |  | L/D Max: | 103.361 | at alpha= | 6.5 | deg
Re: | 20000000 |  |  | Cd Min: | 0.00573 | at alpha= | -0.5 | deg
Mach: | 0.5 |  |  | Cl=0 at alpha= | -1.6458 | deg
|  |  |  | @ Cl=0.1, Cd= | 0.0063878
|  |  |  | @ Cl=0.4, Cd= | 0.0060883
|  |  |  | @ Cl=0.6, Cd= | 0.0076993
alpha (deg) | Cl | Cd | Cm | Cl/Cd
-20 | -1.042 | 0.17521 | 0.002 | -5.946
-19.5 | -1.013 | 0.17331 | 0.001 | -5.842
-19 | -0.983 | 0.16972 | 0.001 | -5.792
-18.5 | -0.953 | 0.17038 | 0 | -5.591
-18 | -0.927 | 0.15261 | -0.001 | -6.077
-17.5 | -0.898 | 0.14597 | -0.001 | -6.149
-17 | -0.869 | 0.144 | -0.002 | -6.037
-16.5 | -0.841 | 0.13758 | -0.003 | -6.112
-16 | -0.814 | 0.12257 | -0.003 | -6.638
-15.5 | -0.786 | 0.11394 | -0.004 | -6.901
-15 | -0.757 | 0.11308 | -0.005 | -6.695
-14.5 | -0.729 | 0.10461 | -0.005 | -6.972
-14 | -0.701 | 0.09961 | -0.006 | -7.041
-13.5 | -0.674 | 0.09085 | -0.007 | -7.416
-13 | -0.647 | 0.08383 | -0.008 | -7.719
-12.5 | -0.728 | 0.01942 | -0.014 | -37.488
-12 | -0.589 | 0.08165 | -0.008 | -7.21
-11.5 | -0.561 | 0.074 | -0.009 | -7.584
-11 | -0.539 | 0.06415 | -0.011 | -8.397
-10.5 | -0.503 | 0.07218 | -0.01 | -6.974
-10 | -0.477 | 0.06228 | -0.012 | -7.66
-9.5 | -0.449 | 0.06036 | -0.012 | -7.435
-9 | -0.703 | 0.01362 | -0.023 | -51.61
-8.5 | -0.792 | 0.01132 | -0.025 | -69.979
-8 | -0.791 | 0.01039 | -0.026 | -76.145
-7.5 | -0.766 | 0.00953 | -0.028 | -80.407
-7 | -0.72 | 0.00884 | -0.029 | -81.518
-6.5 | -0.666 | 0.00842 | -0.03 | -79.054
-6 | -0.605 | 0.00807 | -0.032 | -74.936
-5.5 | -0.54 | 0.00773 | -0.033 | -69.804
-5 | -0.472 | 0.00744 | -0.034 | -63.485
-4.5 | -0.404 | 0.00722 | -0.036 | -55.954
-4 | -0.334 | 0.00698 | -0.037 | -47.911
-3.5 | -0.264 | 0.00684 | -0.039 | -38.582
-3 | -0.193 | 0.0067 | -0.04 | -28.86
-2.5 | -0.122 | 0.00653 | -0.041 | -18.697
-2 | -0.051 | 0.00648 | -0.043 | -7.844
-1.5 | 0.021 | 0.00643 | -0.044 | 3.227
-1 | 0.092 | 0.00647 | -0.045 | 14.289
-0.5 | 0.164 | 0.00573 | -0.047 | 28.632
0 | 0.236 | 0.00585 | -0.048 | 40.351
0.5 | 0.308 | 0.00593 | -0.049 | 51.846
1 | 0.379 | 0.00603 | -0.051 | 62.912
1.5 | 0.451 | 0.00623 | -0.052 | 72.372
2 | 0.522 | 0.00747 | -0.053 | 69.916
2.5 | 0.591 | 0.00766 | -0.055 | 77.19
3 | 0.662 | 0.00797 | -0.056 | 82.996
3.5 | 0.731 | 0.00829 | -0.057 | 88.191
4 | 0.8 | 0.00858 | -0.059 | 93.237
4.5 | 0.867 | 0.00904 | -0.06 | 95.862
5 | 0.93 | 0.00925 | -0.061 | 100.534
5.5 | 0.99 | 0.00969 | -0.062 | 102.205
6 | 1.05 | 0.01017 | -0.063 | 103.202
6.5 | 1.103 | 0.01067 | -0.064 | 103.361
7 | 1.148 | 0.01123 | -0.066 | 102.243
7.5 | 1.182 | 0.01236 | -0.067 | 95.651
8 | 1.2 | 0.0133 | -0.068 | 90.258
8.5 | 1.189 | 0.01431 | -0.069 | 83.092
9 | 1.106 | 0.01586 | -0.07 | 69.742
9.5 | 0.763 | 0.01783 | -0.071 | 42.767
10 | 0.661 | 0.06868 | -0.039 | 9.622
10.5 | 0.688 | 0.073 | -0.039 | 9.421
11 | 0.86 | 0.01962 | -0.074 | 43.812
11.5 | 0.828 | 0.03786 | -0.068 | 21.883
12 | 0.772 | 0.08181 | -0.042 | 9.435
12.5 | 0.825 | 0.06948 | -0.056 | 11.881
13 | 0.835 | 0.08523 | -0.049 | 9.794
13.5 | 0.855 | 0.09677 | -0.044 | 8.833
14 | 0.885 | 0.10138 | -0.047 | 8.728
14.5 | 0.912 | 0.10833 | -0.048 | 8.422
15 | 0.939 | 0.11719 | -0.048 | 8.014
15.5 | 0.966 | 0.12748 | -0.049 | 7.579
16 | 0.994 | 0.13277 | -0.05 | 7.49
16.5 | 1.026 | 0.13789 | -0.054 | 7.441
17 | 1.058 | 0.13976 | -0.057 | 7.57
17.5 | 1.08 | 0.15573 | -0.055 | 6.937
18 | 1.109 | 0.16353 | -0.057 | 6.784
18.5 | 1.141 | 0.16307 | -0.06 | 6.999
19 | 1.169 | 0.17157 | -0.061 | 6.815
19.5 | 1.192 | 0.18723 | -0.06 | 6.367
20 | 1.221 | 0.20149 | -0.061 | 6.06

## 152. Re 20M Mach 0.50 (2)
BIGFOIL.COM POLAR EXPORT
NACA65A217
NACA65A217 |  |  |  | Cl Max: | 1.3356 | at alpha= | 12 | deg
XFOIL ncrit=9 |  |  |  | L/D Max: | 88.1257 | at alpha= | 6 | deg
Re: | 20000000 |  |  | Cd Min: | 0.02696 | at alpha= | 12 | deg
Mach: | 0.5 |  |  | Cl=0 at alpha= | -1.7168 | deg
|  |  |  | @ Cl=0.1, Cd= | 0.004731
|  |  |  | @ Cl=0.4, Cd= | 0.0057379
|  |  |  | @ Cl=0.6, Cd= | 0.0075879
alpha (deg) | Cl | Cd | Cm | Cl/Cd
-10.5 | -0.9889 | 0.01343 | -0.1015 | -73.6337
-10 | -0.9548 | 0.0115 | -0.0949 | -83.0261
-9.5 | -0.9039 | 0.01044 | -0.0897 | -86.5805
-9 | -0.8501 | 0.00962 | -0.085 | -88.368
-8.5 | -0.7919 | 0.00905 | -0.0812 | -87.5028
-8 | -0.7392 | 0.00843 | -0.0767 | -87.6868
-7.5 | -0.685 | 0.00791 | -0.0725 | -86.5992
-7 | -0.6269 | 0.00753 | -0.0692 | -83.2537
-6.5 | -0.5676 | 0.00718 | -0.0664 | -79.0529
-6 | -0.5075 | 0.0069 | -0.0639 | -73.5507
-5.5 | -0.4494 | 0.00665 | -0.0612 | -67.5789
-5 | -0.3947 | 0.00645 | -0.058 | -61.1938
-4.5 | -0.3334 | 0.00621 | -0.0564 | -53.6876
-4 | -0.2699 | 0.00605 | -0.0554 | -44.6116
-3.5 | -0.2073 | 0.0059 | -0.0544 | -35.1356
-3 | -0.1466 | 0.00573 | -0.0532 | -25.5846
-2.5 | -0.0855 | 0.00561 | -0.0521 | -15.2406
-2 | -0.0261 | 0.00547 | -0.0507 | -4.7715
0 | 0.1582 | 0.00439 | -0.0345 | 36.0364
0.5 | 0.2 | 0.00424 | -0.0297 | 47.1698
1.5 | 0.3123 | 0.00493 | -0.0271 | 63.3469
2.5 | 0.4252 | 0.00597 | -0.0244 | 71.2228
3 | 0.4713 | 0.00652 | -0.0207 | 72.2853
3.5 | 0.5154 | 0.00713 | -0.0167 | 72.2861
4 | 0.5731 | 0.00744 | -0.0152 | 77.0296
4.5 | 0.6313 | 0.00776 | -0.0137 | 81.3531
5 | 0.6887 | 0.00812 | -0.0119 | 84.8153
5.5 | 0.7433 | 0.0086 | -0.0097 | 86.4302
6 | 0.7993 | 0.00907 | -0.0075 | 88.1257
6.5 | 0.8529 | 0.00968 | -0.0049 | 88.1095
7 | 0.9063 | 0.01034 | -0.0021 | 87.6499
7.5 | 0.9583 | 0.01112 | 0.0009 | 86.1781
8 | 1.0122 | 0.01191 | 0.0038 | 84.9874
8.5 | 1.0568 | 0.01311 | 0.0079 | 80.6102
9 | 1.1077 | 0.01419 | 0.0114 | 78.062
9.5 | 1.1539 | 0.01552 | 0.0154 | 74.3492
10 | 1.1978 | 0.0171 | 0.0198 | 70.0468
10.5 | 1.245 | 0.01867 | 0.0238 | 66.6845
11 | 1.2882 | 0.02059 | 0.0284 | 62.5644
11.5 | 1.3249 | 0.02302 | 0.0337 | 57.5543
12 | 1.3356 | 0.02696 | 0.0406 | 49.5401