## index
index | Re | Mach | Datasource
1 | 50000 | 0 | JavaFoil+Calcfoil stall+Eppler ext transition
2 | 50000 | 0 | XFOIL ncrit=9
3 | 50000 | 0.1 | JavaFoil+Calcfoil stall+Eppler ext transition
4 | 50000 | 0.1 | XFOIL ncrit=9
5 | 50000 | 0.25 | JavaFoil+Calcfoil stall+Eppler ext transition
6 | 50000 | 0.25 | XFOIL ncrit=9
7 | 50000 | 0.5 | JavaFoil+Calcfoil stall+Eppler ext transition
8 | 50000 | 0.5 | XFOIL ncrit=9
9 | 100000 | 0 | JavaFoil+Calcfoil stall+Eppler ext transition
10 | 100000 | 0 | XFOIL ncrit=9
11 | 100000 | 0.1 | JavaFoil+Calcfoil stall+Eppler ext transition
12 | 100000 | 0.1 | XFOIL ncrit=9
13 | 100000 | 0.25 | JavaFoil+Calcfoil stall+Eppler ext transition
14 | 100000 | 0.25 | XFOIL ncrit=9
15 | 100000 | 0.5 | JavaFoil+Calcfoil stall+Eppler ext transition
16 | 100000 | 0.5 | XFOIL ncrit=9
17 | 250000 | 0 | JavaFoil+Calcfoil stall+Eppler ext transition
18 | 250000 | 0 | XFOIL ncrit=9
19 | 250000 | 0.1 | JavaFoil+Calcfoil stall+Eppler ext transition
20 | 250000 | 0.1 | XFOIL ncrit=9
21 | 250000 | 0.25 | JavaFoil+Calcfoil stall+Eppler ext transition
22 | 250000 | 0.25 | XFOIL ncrit=9
23 | 250000 | 0.5 | JavaFoil+Calcfoil stall+Eppler ext transition
24 | 250000 | 0.5 | XFOIL ncrit=9
25 | 500000 | 0 | JavaFoil+Calcfoil stall+Eppler ext transition
26 | 500000 | 0 | XFOIL ncrit=9
27 | 500000 | 0.1 | JavaFoil+Calcfoil stall+Eppler ext transition
28 | 500000 | 0.1 | XFOIL ncrit=9
29 | 500000 | 0.25 | JavaFoil+Calcfoil stall+Eppler ext transition
30 | 500000 | 0.25 | XFOIL ncrit=9
31 | 500000 | 0.5 | JavaFoil+Calcfoil stall+Eppler ext transition
32 | 500000 | 0.5 | XFOIL ncrit=9
33 | 750000 | 0 | JavaFoil+Calcfoil stall+Eppler ext transition
34 | 750000 | 0 | XFOIL ncrit=9
35 | 750000 | 0.1 | JavaFoil+Calcfoil stall+Eppler ext transition
36 | 750000 | 0.1 | XFOIL ncrit=9
37 | 750000 | 0.25 | JavaFoil+Calcfoil stall+Eppler ext transition
38 | 750000 | 0.25 | XFOIL ncrit=9
39 | 750000 | 0.5 | JavaFoil+Calcfoil stall+Eppler ext transition
40 | 750000 | 0.5 | XFOIL ncrit=9
41 | 1000000 | 0 | JavaFoil+Calcfoil stall+Eppler ext transition
42 | 1000000 | 0 | XFOIL ncrit=9
43 | 1000000 | 0.1 | JavaFoil+Calcfoil stall+Eppler ext transition
44 | 1000000 | 0.1 | XFOIL ncrit=9
45 | 1000000 | 0.25 | JavaFoil+Calcfoil stall+Eppler ext transition
46 | 1000000 | 0.25 | XFOIL ncrit=9
47 | 1000000 | 0.5 | JavaFoil+Calcfoil stall+Eppler ext transition
48 | 1000000 | 0.5 | XFOIL ncrit=9
49 | 2000000 | 0 | JavaFoil+Calcfoil stall+Eppler ext transition
50 | 2000000 | 0 | XFOIL ncrit=9
51 | 2000000 | 0.1 | JavaFoil+Calcfoil stall+Eppler ext transition
52 | 2000000 | 0.1 | XFOIL ncrit=9
53 | 2000000 | 0.25 | JavaFoil+Calcfoil stall+Eppler ext transition
54 | 2000000 | 0.25 | XFOIL ncrit=9
55 | 2000000 | 0.5 | JavaFoil+Calcfoil stall+Eppler ext transition
56 | 2000000 | 0.5 | XFOIL ncrit=9
57 | 3000000 | 0 | JavaFoil+Calcfoil stall+Eppler ext transition
58 | 3000000 | 0 | XFOIL ncrit=9
59 | 3000000 | 0.1 | JavaFoil+Calcfoil stall+Eppler ext transition
60 | 3000000 | 0.1 | XFOIL ncrit=9
61 | 3000000 | 0.25 | JavaFoil+Calcfoil stall+Eppler ext transition
62 | 3000000 | 0.25 | XFOIL ncrit=9
63 | 3000000 | 0.5 | JavaFoil+Calcfoil stall+Eppler ext transition
64 | 3000000 | 0.5 | XFOIL ncrit=9
65 | 4000000 | 0 | JavaFoil+Calcfoil stall+Eppler ext transition
66 | 4000000 | 0 | XFOIL ncrit=9
67 | 4000000 | 0.1 | JavaFoil+Calcfoil stall+Eppler ext transition
68 | 4000000 | 0.1 | XFOIL ncrit=9
69 | 4000000 | 0.25 | JavaFoil+Calcfoil stall+Eppler ext transition
70 | 4000000 | 0.25 | XFOIL ncrit=9
71 | 4000000 | 0.5 | JavaFoil+Calcfoil stall+Eppler ext transition
72 | 4000000 | 0.5 | XFOIL ncrit=9
73 | 5000000 | 0 | JavaFoil+Calcfoil stall+Eppler ext transition
74 | 5000000 | 0 | XFOIL ncrit=9
75 | 5000000 | 0.1 | JavaFoil+Calcfoil stall+Eppler ext transition
76 | 5000000 | 0.1 | XFOIL ncrit=9
77 | 5000000 | 0.25 | JavaFoil+Calcfoil stall+Eppler ext transition
78 | 5000000 | 0.25 | XFOIL ncrit=9
79 | 5000000 | 0.5 | JavaFoil+Calcfoil stall+Eppler ext transition
80 | 5000000 | 0.5 | XFOIL ncrit=9
81 | 6000000 | 0 | JavaFoil+Calcfoil stall+Eppler ext transition
82 | 6000000 | 0 | XFOIL ncrit=9
83 | 6000000 | 0.1 | JavaFoil+Calcfoil stall+Eppler ext transition
84 | 6000000 | 0.1 | XFOIL ncrit=9
85 | 6000000 | 0.25 | JavaFoil+Calcfoil stall+Eppler ext transition
86 | 6000000 | 0.25 | XFOIL ncrit=9
87 | 6000000 | 0.5 | JavaFoil+Calcfoil stall+Eppler ext transition
88 | 6000000 | 0.5 | XFOIL ncrit=9
89 | 7000000 | 0 | JavaFoil+Calcfoil stall+Eppler ext transition
90 | 7000000 | 0 | XFOIL ncrit=9
91 | 7000000 | 0.1 | JavaFoil+Calcfoil stall+Eppler ext transition
92 | 7000000 | 0.1 | XFOIL ncrit=9
93 | 7000000 | 0.25 | JavaFoil+Calcfoil stall+Eppler ext transition
94 | 7000000 | 0.25 | XFOIL ncrit=9
95 | 7000000 | 0.5 | JavaFoil+Calcfoil stall+Eppler ext transition
96 | 7000000 | 0.5 | XFOIL ncrit=9
97 | 8000000 | 0 | JavaFoil+Calcfoil stall+Eppler ext transition
98 | 8000000 | 0 | XFOIL ncrit=9
99 | 8000000 | 0.1 | JavaFoil+Calcfoil stall+Eppler ext transition
100 | 8000000 | 0.1 | XFOIL ncrit=9
101 | 8000000 | 0.25 | JavaFoil+Calcfoil stall+Eppler ext transition
102 | 8000000 | 0.25 | XFOIL ncrit=9
103 | 8000000 | 0.5 | JavaFoil+Calcfoil stall+Eppler ext transition
104 | 8000000 | 0.5 | XFOIL ncrit=9
105 | 10000000 | 0 | JavaFoil+Calcfoil stall+Eppler ext transition
106 | 10000000 | 0 | XFOIL ncrit=9
107 | 10000000 | 0.1 | JavaFoil+Calcfoil stall+Eppler ext transition
108 | 10000000 | 0.1 | XFOIL ncrit=9
109 | 10000000 | 0.25 | JavaFoil+Calcfoil stall+Eppler ext transition
110 | 10000000 | 0.25 | XFOIL ncrit=9
111 | 10000000 | 0.5 | JavaFoil+Calcfoil stall+Eppler ext transition
112 | 10000000 | 0.5 | XFOIL ncrit=9
113 | 12000000 | 0 | JavaFoil+Calcfoil stall+Eppler ext transition
114 | 12000000 | 0 | XFOIL ncrit=9
115 | 12000000 | 0.1 | JavaFoil+Calcfoil stall+Eppler ext transition
116 | 12000000 | 0.1 | XFOIL ncrit=9
117 | 12000000 | 0.25 | JavaFoil+Calcfoil stall+Eppler ext transition
118 | 12000000 | 0.25 | XFOIL ncrit=9
119 | 12000000 | 0.5 | JavaFoil+Calcfoil stall+Eppler ext transition
120 | 12000000 | 0.5 | XFOIL ncrit=9
121 | 14000000 | 0 | JavaFoil+Calcfoil stall+Eppler ext transition
122 | 14000000 | 0 | XFOIL ncrit=9
123 | 14000000 | 0.1 | JavaFoil+Calcfoil stall+Eppler ext transition
124 | 14000000 | 0.1 | XFOIL ncrit=9
125 | 14000000 | 0.25 | JavaFoil+Calcfoil stall+Eppler ext transition
126 | 14000000 | 0.25 | XFOIL ncrit=9
127 | 14000000 | 0.5 | JavaFoil+Calcfoil stall+Eppler ext transition
128 | 14000000 | 0.5 | XFOIL ncrit=9
129 | 16000000 | 0 | JavaFoil+Calcfoil stall+Eppler ext transition
130 | 16000000 | 0 | XFOIL ncrit=9
131 | 16000000 | 0.1 | JavaFoil+Calcfoil stall+Eppler ext transition
132 | 16000000 | 0.1 | XFOIL ncrit=9
133 | 16000000 | 0.25 | JavaFoil+Calcfoil stall+Eppler ext transition
134 | 16000000 | 0.25 | XFOIL ncrit=9
135 | 16000000 | 0.5 | JavaFoil+Calcfoil stall+Eppler ext transition
136 | 16000000 | 0.5 | XFOIL ncrit=9
137 | 18000000 | 0 | JavaFoil+Calcfoil stall+Eppler ext transition
138 | 18000000 | 0 | XFOIL ncrit=9
139 | 18000000 | 0.1 | JavaFoil+Calcfoil stall+Eppler ext transition
140 | 18000000 | 0.1 | XFOIL ncrit=9
141 | 18000000 | 0.25 | JavaFoil+Calcfoil stall+Eppler ext transition
142 | 18000000 | 0.25 | XFOIL ncrit=9
143 | 18000000 | 0.5 | JavaFoil+Calcfoil stall+Eppler ext transition
144 | 18000000 | 0.5 | XFOIL ncrit=9
145 | 20000000 | 0 | JavaFoil+Calcfoil stall+Eppler ext transition
146 | 20000000 | 0 | XFOIL ncrit=9
147 | 20000000 | 0.1 | JavaFoil+Calcfoil stall+Eppler ext transition
148 | 20000000 | 0.1 | XFOIL ncrit=9
149 | 20000000 | 0.25 | JavaFoil+Calcfoil stall+Eppler ext transition
150 | 20000000 | 0.25 | XFOIL ncrit=9
151 | 20000000 | 0.5 | JavaFoil+Calcfoil stall+Eppler ext transition
152 | 20000000 | 0.5 | XFOIL ncrit=9

## 1. Re 50k Mach 0.00 (1)
BIGFOIL.COM POLAR EXPORT
NACA66-409 a=0.6
NACA66-409 a=0.6 |  |  |  | Cl Max: | 0.846 | at alpha= | 8 | deg
JavaFoil+Calcfoil stall+Eppler ext transition |  |  |  | L/D Max: | 35.651 | at alpha= | 3.5 | deg
Re: | 50000 |  |  | Cd Min: | 0.01561 | at alpha= | -0.5 | deg
Mach: | 0 |  |  | Cl=0 at alpha= | -2.75 | deg
|  |  |  | @ Cl=0.1, Cd= | 0.036588
|  |  |  | @ Cl=0.4, Cd= | 0.01753
|  |  |  | @ Cl=0.6, Cd= | 0.23366
alpha (deg) | Cl | Cd | Cm | Cl/Cd
-15 | -0.264 | 0.4201 | -0.014 | -0.629
-14.5 | -0.28 | 0.39721 | -0.014 | -0.705
-14 | -0.297 | 0.36118 | -0.014 | -0.821
-13.5 | -0.313 | 0.3187 | -0.014 | -0.983
-13 | -0.33 | 0.2836 | -0.015 | -1.163
-12.5 | -0.346 | 0.25185 | -0.015 | -1.374
-12 | -0.362 | 0.22485 | -0.015 | -1.608
-11.5 | -0.376 | 0.20744 | -0.015 | -1.811
-11 | -0.388 | 0.18363 | -0.015 | -2.113
-10.5 | -0.398 | 0.1658 | -0.015 | -2.399
-10 | -0.404 | 0.14692 | -0.015 | -2.751
-9.5 | -0.401 | 0.13442 | -0.016 | -2.984
-9 | -0.394 | 0.11403 | -0.016 | -3.459
-8.5 | -0.384 | 0.10232 | -0.016 | -3.749
-8 | -0.369 | 0.09017 | -0.017 | -4.09
-7.5 | -0.35 | 0.08474 | -0.016 | -4.126
-7 | -0.326 | 0.0761 | -0.017 | -4.287
-6.5 | -0.299 | 0.06572 | -0.018 | -4.548
-6 | -0.268 | 0.05998 | -0.018 | -4.463
-5.5 | -0.233 | 0.05495 | -0.019 | -4.24
-5 | -0.195 | 0.05173 | -0.019 | -3.774
-4.5 | -0.155 | 0.04729 | -0.02 | -3.277
-4 | -0.113 | 0.04482 | -0.021 | -2.51
-3.5 | -0.068 | 0.04212 | -0.021 | -1.623
-3 | -0.023 | 0.04043 | -0.022 | -0.569
-2.5 | 0.023 | 0.03858 | -0.023 | 0.602
-2 | 0.07 | 0.03722 | -0.023 | 1.878
-1.5 | 0.117 | 0.03623 | -0.025 | 3.228
-1 | 0.164 | 0.03551 | -0.026 | 4.625
-0.5 | 0.263 | 0.01561 | -0.058 | 16.812
0 | 0.307 | 0.01714 | -0.058 | 17.902
0.5 | 0.362 | 0.01735 | -0.059 | 20.861
1 | 0.417 | 0.01761 | -0.059 | 23.672
1.5 | 0.472 | 0.0179 | -0.06 | 26.363
2 | 0.525 | 0.01825 | -0.061 | 28.758
2.5 | 0.578 | 0.01866 | -0.061 | 30.985
3 | 0.631 | 0.01911 | -0.062 | 32.993
3.5 | 0.71 | 0.01991 | -0.065 | 35.651
4 | 0.625 | 0.03796 | -0.03 | 16.456
4.5 | 0.665 | 0.04038 | -0.028 | 16.465
5 | 0.703 | 0.04301 | -0.027 | 16.351
5.5 | 0.739 | 0.04626 | -0.027 | 15.977
6 | 0.772 | 0.04981 | -0.025 | 15.49
6.5 | 0.801 | 0.05446 | -0.024 | 14.704
7 | 0.826 | 0.05912 | -0.023 | 13.967
7.5 | 0.84 | 0.06529 | -0.023 | 12.865
8 | 0.846 | 0.0737 | -0.023 | 11.473
8.5 | 0.844 | 0.08028 | -0.022 | 10.508
9 | 0.834 | 0.08908 | -0.022 | 9.361
9.5 | 0.817 | 0.09821 | -0.021 | 8.321
10 | 0.794 | 0.11614 | -0.02 | 6.837
10.5 | 0.766 | 0.12832 | -0.019 | 5.968
11 | 0.733 | 0.13608 | -0.02 | 5.39
11.5 | 0.698 | 0.15256 | -0.021 | 4.575
12 | 0.661 | 0.17266 | -0.022 | 3.827
12.5 | 0.623 | 0.18224 | -0.021 | 3.416
13 | 0.584 | 0.23366 | -0.02 | 2.501

## 2. Re 50k Mach 0.00 (2)
BIGFOIL.COM POLAR EXPORT
NACA66-409 a=0.6
NACA66-409 a=0.6 |  |  |  | Cl Max: | 1.0503 | at alpha= | 9 | deg
XFOIL ncrit=9 |  |  |  | L/D Max: | 25.807 | at alpha= | 6.5 | deg
Re: | 50000 |  |  | Cd Min: | 0.2427 | at alpha= | -19 | deg
Mach: | 0 |  |  | Cl=0 at alpha= | 0.48039 | deg
|  |  |  | @ Cl=0.1, Cd= | 0.026884
|  |  |  | @ Cl=0.4, Cd= | 0.041704
|  |  |  | @ Cl=0.6, Cd= | 0.042429
alpha (deg) | Cl | Cd | Cm | Cl/Cd
-20 | -0.6471 | 0.242 | 0.0231 | -2.674
-19.5 | -0.6347 | 0.24068 | 0.0175 | -2.6371
-19 | -0.6289 | 0.2427 | 0.0117 | -2.5913
-18.5 | -0.597 | 0.22338 | 0.0107 | -2.6726
-18 | -0.579 | 0.21658 | 0.0073 | -2.6734
-17.5 | -0.563 | 0.21085 | 0.0034 | -2.6701
-17 | -0.5534 | 0.20864 | -0.0018 | -2.6524
-16.5 | -0.5535 | 0.21001 | -0.0074 | -2.6356
-16 | -0.5155 | 0.19155 | -0.0075 | -2.6912
-15.5 | -0.5015 | 0.18587 | -0.011 | -2.6981
-15 | -0.5015 | 0.18527 | -0.0164 | -2.7069
-14.5 | -0.4728 | 0.17256 | -0.0173 | -2.7399
-14 | -0.4682 | 0.16909 | -0.0215 | -2.7689
-13.5 | -0.4497 | 0.16021 | -0.0236 | -2.8069
-13 | -0.4407 | 0.15466 | -0.0266 | -2.8495
-12.5 | -0.4301 | 0.14772 | -0.0293 | -2.9116
-12 | -0.422 | 0.14206 | -0.0319 | -2.9706
-11.5 | -0.4072 | 0.13419 | -0.0333 | -3.0345
-11 | -0.4188 | 0.13176 | -0.0379 | -3.1785
-10.5 | -0.4035 | 0.1238 | -0.0382 | -3.2593
-10 | -0.3982 | 0.11752 | -0.039 | -3.3884
-9.5 | -0.4018 | 0.11257 | -0.0391 | -3.5693
-9 | -0.4157 | 0.10868 | -0.0367 | -3.825
-8.5 | -0.4336 | 0.10515 | -0.0317 | -4.1236
-8 | -0.4595 | 0.10212 | -0.0257 | -4.4996
-7.5 | -0.4624 | 0.09671 | -0.0197 | -4.7813
-7 | -0.4926 | 0.09375 | -0.0133 | -5.2544
-6.5 | -0.5127 | 0.08939 | -0.008 | -5.7355
-6 | -0.5342 | 0.08526 | -0.0031 | -6.2655
-5.5 | -0.5395 | 0.08029 | 0.0051 | -6.7194
-4.5 | -0.2265 | 0.05819 | 0.0061 | -3.8924
-4 | -0.341 | 0.05979 | 0.0259 | -5.7033
-3 | -0.3516 | 0.04014 | -0.0297 | -8.7593
-2.5 | -0.2934 | 0.03534 | -0.0292 | -8.3022
-2 | -0.2414 | 0.03203 | -0.0279 | -7.5367
-1.5 | -0.1898 | 0.02959 | -0.0263 | -6.4143
-1 | -0.1397 | 0.02798 | -0.0244 | -4.9929
-0.5 | -0.0903 | 0.02643 | -0.0232 | -3.4166
0 | -0.0392 | 0.02377 | -0.021 | -1.6491
0.5 | 0.0016 | 0.02453 | -0.0198 | 0.065226
1 | 0.0421 | 0.0254 | -0.0188 | 1.6575
1.5 | 0.0821 | 0.02638 | -0.0179 | 3.1122
2 | 0.1215 | 0.02749 | -0.0172 | 4.4198
2.5 | 0.1602 | 0.02874 | -0.0166 | 5.5741
3 | 0.1979 | 0.03014 | -0.016 | 6.566
3.5 | 0.2346 | 0.03172 | -0.0156 | 7.396
4 | 0.2701 | 0.03349 | -0.0153 | 8.0651
4.5 | 0.3041 | 0.03549 | -0.0151 | 8.5686
5 | 0.3364 | 0.03777 | -0.0152 | 8.9065
5.5 | 0.3669 | 0.04038 | -0.0155 | 9.0862
6 | 0.5342 | 0.04707 | -0.0384 | 11.3491
6.5 | 0.7755 | 0.03005 | -0.0273 | 25.807
7 | 0.9048 | 0.03549 | -0.034 | 25.4945
7.5 | 0.9881 | 0.04282 | -0.036 | 23.0757
8 | 1.0291 | 0.04979 | -0.0327 | 20.6688
8.5 | 1.0496 | 0.05771 | -0.0274 | 18.1875
9 | 1.0503 | 0.0668 | -0.0219 | 15.7231
10 | 0.9751 | 0.0868 | -0.0145 | 11.2339
10.5 | 0.901 | 0.09872 | -0.019 | 9.1268
11.5 | 0.794 | 0.13993 | -0.054 | 5.6743
12 | 0.8099 | 0.14863 | -0.0539 | 5.4491
12.5 | 0.8004 | 0.15511 | -0.0558 | 5.1602
13 | 0.8148 | 0.16397 | -0.0569 | 4.9692
13.5 | 0.8206 | 0.17104 | -0.0587 | 4.7977
14 | 0.8296 | 0.17881 | -0.0606 | 4.6396

## 3. Re 50k Mach 0.10 (1)
BIGFOIL.COM POLAR EXPORT
NACA66-409 a=0.6
NACA66-409 a=0.6 |  |  |  | Cl Max: | 0.843 | at alpha= | 8 | deg
JavaFoil+Calcfoil stall+Eppler ext transition |  |  |  | L/D Max: | 35.685 | at alpha= | 3.5 | deg
Re: | 50000 |  |  | Cd Min: | 0.01562 | at alpha= | -0.5 | deg
Mach: | 0.1 |  |  | Cl=0 at alpha= | -2.75 | deg
|  |  |  | @ Cl=0.1, Cd= | 0.036634
|  |  |  | @ Cl=0.4, Cd= | 0.017547
|  |  |  | @ Cl=0.6, Cd= | 0.25536
alpha (deg) | Cl | Cd | Cm | Cl/Cd
-15 | -0.225 | 0.47761 | -0.013 | -0.471
-14.5 | -0.242 | 0.44611 | -0.014 | -0.543
-14 | -0.261 | 0.40404 | -0.014 | -0.645
-13.5 | -0.279 | 0.35654 | -0.014 | -0.783
-13 | -0.298 | 0.31878 | -0.014 | -0.935
-12.5 | -0.317 | 0.27937 | -0.015 | -1.135
-12 | -0.335 | 0.24471 | -0.015 | -1.371
-11.5 | -0.353 | 0.21902 | -0.015 | -1.61
-11 | -0.368 | 0.19194 | -0.016 | -1.918
-10.5 | -0.381 | 0.18253 | -0.015 | -2.088
-10 | -0.391 | 0.15728 | -0.016 | -2.484
-9.5 | -0.39 | 0.1371 | -0.016 | -2.847
-9 | -0.386 | 0.12121 | -0.016 | -3.184
-8.5 | -0.377 | 0.10353 | -0.017 | -3.645
-8 | -0.364 | 0.09112 | -0.017 | -3.998
-7.5 | -0.347 | 0.08529 | -0.016 | -4.065
-7 | -0.325 | 0.07617 | -0.017 | -4.261
-6.5 | -0.298 | 0.06636 | -0.018 | -4.493
-6 | -0.268 | 0.06063 | -0.018 | -4.413
-5.5 | -0.233 | 0.05549 | -0.019 | -4.204
-5 | -0.196 | 0.052 | -0.019 | -3.763
-4.5 | -0.155 | 0.0476 | -0.02 | -3.265
-4 | -0.113 | 0.0446 | -0.021 | -2.532
-3.5 | -0.069 | 0.04229 | -0.021 | -1.624
-3 | -0.023 | 0.04056 | -0.022 | -0.57
-2.5 | 0.023 | 0.03854 | -0.023 | 0.605
-2 | 0.07 | 0.03724 | -0.023 | 1.886
-1.5 | 0.118 | 0.03627 | -0.025 | 3.24
-1 | 0.165 | 0.03554 | -0.027 | 4.644
-0.5 | 0.264 | 0.01562 | -0.058 | 16.889
0 | 0.308 | 0.01716 | -0.059 | 17.972
0.5 | 0.364 | 0.01737 | -0.059 | 20.943
1 | 0.419 | 0.01764 | -0.06 | 23.764
1.5 | 0.474 | 0.01796 | -0.06 | 26.402
2 | 0.527 | 0.01832 | -0.061 | 28.785
2.5 | 0.581 | 0.01872 | -0.061 | 31.031
3 | 0.634 | 0.01918 | -0.062 | 33.025
3.5 | 0.713 | 0.01998 | -0.066 | 35.685
4 | 0.628 | 0.03796 | -0.03 | 16.533
4.5 | 0.668 | 0.04049 | -0.028 | 16.492
5 | 0.706 | 0.0432 | -0.028 | 16.351
5.5 | 0.742 | 0.04656 | -0.027 | 15.934
6 | 0.774 | 0.05025 | -0.025 | 15.407
6.5 | 0.803 | 0.05509 | -0.024 | 14.572
7 | 0.827 | 0.06002 | -0.023 | 13.777
7.5 | 0.84 | 0.06659 | -0.023 | 12.609
8 | 0.843 | 0.07286 | -0.022 | 11.573
8.5 | 0.838 | 0.0812 | -0.022 | 10.325
9 | 0.825 | 0.09062 | -0.022 | 9.108
9.5 | 0.805 | 0.10245 | -0.021 | 7.854
10 | 0.777 | 0.1183 | -0.019 | 6.57
10.5 | 0.744 | 0.13641 | -0.019 | 5.455
11 | 0.707 | 0.13767 | -0.02 | 5.135
11.5 | 0.667 | 0.15388 | -0.021 | 4.333
12 | 0.625 | 0.17663 | -0.021 | 3.537
12.5 | 0.582 | 0.18559 | -0.022 | 3.137
13 | 0.54 | 0.25536 | -0.02 | 2.115

## 4. Re 50k Mach 0.10 (2)
BIGFOIL.COM POLAR EXPORT
NACA66-409 a=0.6
NACA66-409 a=0.6 |  |  |  | Cl Max: | 1.0494 | at alpha= | 8.5 | deg
XFOIL ncrit=9 |  |  |  | L/D Max: | 25.6021 | at alpha= | 6.5 | deg
Re: | 50000 |  |  | Cd Min: | 0.24455 | at alpha= | -19 | deg
Mach: | 0.1 |  |  | Cl=0 at alpha= | 0.49027 | deg
|  |  |  | @ Cl=0.1, Cd= | 0.026978
|  |  |  | @ Cl=0.4, Cd= | 0.041835
|  |  |  | @ Cl=0.6, Cd= | 0.043176
alpha (deg) | Cl | Cd | Cm | Cl/Cd
-20 | -0.6491 | 0.24297 | 0.0231 | -2.6715
-19.5 | -0.6373 | 0.24229 | 0.0174 | -2.6303
-19 | -0.6319 | 0.24455 | 0.0116 | -2.5839
-18.5 | -0.5978 | 0.22366 | 0.0109 | -2.6728
-18 | -0.58 | 0.21706 | 0.0074 | -2.6721
-17.5 | -0.5641 | 0.2115 | 0.0033 | -2.6671
-17 | -0.5556 | 0.20998 | -0.0021 | -2.646
-16.5 | -0.5382 | 0.20155 | -0.0055 | -2.6703
-16 | -0.5157 | 0.1919 | -0.0075 | -2.6873
-15.5 | -0.5022 | 0.18653 | -0.0113 | -2.6923
-15 | -0.5039 | 0.1866 | -0.0168 | -2.7004
-14.5 | -0.4725 | 0.17291 | -0.0174 | -2.7326
-14 | -0.4702 | 0.17022 | -0.022 | -2.7623
-13.5 | -0.448 | 0.16027 | -0.0235 | -2.7953
-13 | -0.4422 | 0.15558 | -0.0271 | -2.8423
-12.5 | -0.4266 | 0.14753 | -0.0291 | -2.8916
-12 | -0.4238 | 0.143 | -0.0324 | -2.9636
-11.5 | -0.406 | 0.13453 | -0.0335 | -3.0179
-11 | -0.4213 | 0.1328 | -0.0385 | -3.1724
-10.5 | -0.4061 | 0.12477 | -0.0389 | -3.2548
-10 | -0.4008 | 0.11845 | -0.0395 | -3.3837
-9.5 | -0.4048 | 0.11351 | -0.0394 | -3.5662
-9 | -0.3931 | 0.10637 | -0.0358 | -3.6956
-8.5 | -0.4095 | 0.10294 | -0.0314 | -3.978
-8 | -0.4329 | 0.09996 | -0.0258 | -4.3307
-7.5 | -0.4604 | 0.09715 | -0.0197 | -4.7391
-7 | -0.4955 | 0.09454 | -0.0133 | -5.2412
-6.5 | -0.5128 | 0.09002 | -0.0078 | -5.6965
-6 | -0.5405 | 0.08618 | -0.0037 | -6.2718
-5.5 | -0.5467 | 0.0812 | 0.0046 | -6.7328
-5 | -0.2271 | 0.06224 | 0.0033 | -3.6488
-4.5 | -0.2277 | 0.05851 | 0.0062 | -3.8916
-4 | -0.3426 | 0.05991 | 0.0254 | -5.7186
-3.5 | -0.4384 | 0.05856 | 0.0398 | -7.4863
-3 | -0.3547 | 0.04052 | -0.0297 | -8.7537
-2.5 | -0.2963 | 0.03563 | -0.0293 | -8.316
-2 | -0.2439 | 0.03224 | -0.0281 | -7.5651
-1.5 | -0.1919 | 0.02976 | -0.0264 | -6.4483
-1 | -0.1415 | 0.0281 | -0.0245 | -5.0356
-0.5 | -0.092 | 0.0266 | -0.0232 | -3.4586
0 | -0.0403 | 0.02383 | -0.0211 | -1.6911
0.5 | 0.0008 | 0.0246 | -0.0198 | 0.03252
1 | 0.0415 | 0.02547 | -0.0188 | 1.6294
1.5 | 0.0817 | 0.02646 | -0.018 | 3.0877
2 | 0.1213 | 0.02758 | -0.0172 | 4.3981
2.5 | 0.1602 | 0.02884 | -0.0166 | 5.5548
3 | 0.198 | 0.03025 | -0.016 | 6.5455
3.5 | 0.2348 | 0.03183 | -0.0156 | 7.3767
4 | 0.2705 | 0.03362 | -0.0153 | 8.0458
4.5 | 0.3045 | 0.03564 | -0.0152 | 8.5438
5 | 0.3369 | 0.03794 | -0.0152 | 8.8798
5.5 | 0.3675 | 0.04057 | -0.0155 | 9.0584
6 | 0.5425 | 0.04738 | -0.0394 | 11.45
6.5 | 0.776 | 0.03031 | -0.0268 | 25.6021
7 | 0.9116 | 0.03594 | -0.034 | 25.3645
7.5 | 0.9917 | 0.04332 | -0.0356 | 22.8924
8 | 1.0308 | 0.05034 | -0.0321 | 20.4768
8.5 | 1.0494 | 0.05822 | -0.0267 | 18.0247
9 | 1.0474 | 0.06712 | -0.0211 | 15.6049
9.5 | 1.0419 | 0.07784 | -0.0177 | 13.3851
10 | 0.9728 | 0.08626 | -0.0136 | 11.2775
10.5 | 0.9144 | 0.1003 | -0.0188 | 9.1167
12 | 0.8082 | 0.149 | -0.0542 | 5.4242
12.5 | 0.7995 | 0.15559 | -0.0562 | 5.1385
13 | 0.8195 | 0.16506 | -0.057 | 4.9649
13.5 | 0.8184 | 0.17136 | -0.0593 | 4.7759

## 5. Re 50k Mach 0.25 (1)
BIGFOIL.COM POLAR EXPORT
NACA66-409 a=0.6
NACA66-409 a=0.6 |  |  |  | Cl Max: | 0.831 | at alpha= | 7.5 | deg
JavaFoil+Calcfoil stall+Eppler ext transition |  |  |  | L/D Max: | 35.852 | at alpha= | 3.5 | deg
Re: | 50000 |  |  | Cd Min: | 0.0174 | at alpha= | 0 | deg
Mach: | 0.25 |  |  | Cl=0 at alpha= | -2.75 | deg
|  |  |  | @ Cl=0.1, Cd= | 0.036916
|  |  |  | @ Cl=0.4, Cd= | 0.333
|  |  |  | @ Cl=0.6, Cd= | 0.333
alpha (deg) | Cl | Cd | Cm | Cl/Cd
-13 | -0.058 | 0.26813 | -0.017 | -0.215
-12.5 | -0.055 | 0.25078 | -0.017 | -0.219
-12 | -0.052 | 0.95693 | -0.017 | -0.054
-11.5 | -0.117 | 0.53771 | -0.016 | -0.217
-11 | -0.179 | 0.40238 | -0.016 | -0.445
-10.5 | -0.228 | 0.30544 | -0.017 | -0.747
-10 | -0.269 | 0.2525 | -0.017 | -1.067
-9.5 | -0.294 | 0.19134 | -0.017 | -1.535
-9 | -0.311 | 0.15901 | -0.017 | -1.959
-8.5 | -0.322 | 0.12581 | -0.017 | -2.56
-8 | -0.325 | 0.1106 | -0.017 | -2.94
-7.5 | -0.321 | 0.10235 | -0.017 | -3.133
-7 | -0.309 | 0.08155 | -0.018 | -3.786
-6.5 | -0.29 | 0.07197 | -0.018 | -4.026
-6 | -0.264 | 0.06652 | -0.018 | -3.973
-5.5 | -0.233 | 0.05962 | -0.018 | -3.912
-5 | -0.197 | 0.05407 | -0.019 | -3.652
-4.5 | -0.158 | 0.0492 | -0.02 | -3.208
-4 | -0.115 | 0.04588 | -0.021 | -2.511
-3.5 | -0.07 | 0.04307 | -0.022 | -1.631
-3 | -0.024 | 0.04103 | -0.022 | -0.578
-2.5 | 0.024 | 0.03893 | -0.023 | 0.615
-2 | 0.072 | 0.03751 | -0.024 | 1.923
-1.5 | 0.121 | 0.03647 | -0.025 | 3.309
-1 | 0.17 | 0.03574 | -0.027 | 4.744
-0.5 | 0.219 | 0.03496 | -0.03 | 6.262
0 | 0.316 | 0.0174 | -0.06 | 18.183
0.5 | 0.373 | 0.01763 | -0.061 | 21.177
1 | 0.43 | 0.01791 | -0.061 | 24.013
1.5 | 0.486 | 0.01825 | -0.062 | 26.66
2 | 0.541 | 0.01862 | -0.062 | 29.06
2.5 | 0.596 | 0.01901 | -0.063 | 31.365
3 | 0.65 | 0.0195 | -0.064 | 33.342
3.5 | 0.731 | 0.02038 | -0.067 | 35.852
4 | 0.644 | 0.03837 | -0.03 | 16.775
4.5 | 0.684 | 0.04067 | -0.029 | 16.826
5 | 0.722 | 0.04388 | -0.028 | 16.462
5.5 | 0.757 | 0.04715 | -0.027 | 16.051
6 | 0.787 | 0.05153 | -0.025 | 15.263
6.5 | 0.811 | 0.05651 | -0.024 | 14.355
7 | 0.829 | 0.0637 | -0.024 | 13.021
7.5 | 0.831 | 0.07175 | -0.023 | 11.581
8 | 0.818 | 0.08085 | -0.023 | 10.118
8.5 | 0.791 | 0.09347 | -0.022 | 8.462
9 | 0.75 | 0.10657 | -0.021 | 7.035
9.5 | 0.695 | 0.1263 | -0.02 | 5.503
10 | 0.628 | 0.14639 | -0.021 | 4.292
10.5 | 0.552 | 0.20058 | -0.02 | 2.75
11 | 0.467 | 0.19493 | -0.023 | 2.396
11.5 | 0.376 | 0.23403 | -0.023 | 1.607
12 | 0.277 | 0.27359 | -0.024 | 1.011
12.5 | 0.135 | 0.333 | -0.025 | 0.404

## 6. Re 50k Mach 0.25 (2)
BIGFOIL.COM POLAR EXPORT
NACA66-409 a=0.6
NACA66-409 a=0.6 |  |  |  | Cl Max: | 1.0493 | at alpha= | 8.5 | deg
XFOIL ncrit=9 |  |  |  | L/D Max: | 24.5877 | at alpha= | 7 | deg
Re: | 50000 |  |  | Cd Min: | 0.25223 | at alpha= | -19.5 | deg
Mach: | 0.25 |  |  | Cl=0 at alpha= | 0.54426 | deg
|  |  |  | @ Cl=0.1, Cd= | 0.02748
|  |  |  | @ Cl=0.4, Cd= | 0.041757
|  |  |  | @ Cl=0.6, Cd= | 0.045956
alpha (deg) | Cl | Cd | Cm | Cl/Cd
-20 | -0.662 | 0.25026 | 0.023 | -2.6452
-19.5 | -0.6533 | 0.25223 | 0.0169 | -2.5901
-19 | -0.6234 | 0.23357 | 0.0152 | -2.669
-18.5 | -0.6038 | 0.22615 | 0.0116 | -2.6699
-18 | -0.5862 | 0.22013 | 0.0075 | -2.663
-17.5 | -0.5726 | 0.21672 | 0.0024 | -2.6421
-17 | -0.5694 | 0.21829 | -0.0035 | -2.6085
-16.5 | -0.5348 | 0.20068 | -0.0044 | -2.6649
-16 | -0.5182 | 0.19438 | -0.0081 | -2.6659
-15.5 | -0.5109 | 0.19216 | -0.0131 | -2.6587
-15 | -0.4874 | 0.18138 | -0.0152 | -2.6872
-14.5 | -0.475 | 0.17609 | -0.0188 | -2.6975
-14 | -0.4636 | 0.1698 | -0.0224 | -2.7303
-13.5 | -0.4451 | 0.16215 | -0.0246 | -2.745
-13 | -0.4541 | 0.16163 | -0.03 | -2.8095
-12.5 | -0.4214 | 0.14924 | -0.0301 | -2.8236
-12 | -0.4144 | 0.14317 | -0.0331 | -2.8945
-11.5 | -0.4113 | 0.13851 | -0.036 | -2.9695
-11 | -0.3928 | 0.13016 | -0.0367 | -3.0178
-10.5 | -0.3847 | 0.12383 | -0.038 | -3.1067
-10 | -0.3824 | 0.11837 | -0.0388 | -3.2305
-9.5 | -0.3883 | 0.11399 | -0.0386 | -3.4064
-9 | -0.4044 | 0.1106 | -0.0359 | -3.6564
-8.5 | -0.4244 | 0.10748 | -0.0311 | -3.9486
-8 | -0.4238 | 0.10166 | -0.0255 | -4.1688
-7.5 | -0.4497 | 0.09892 | -0.0197 | -4.5461
-7 | -0.4668 | 0.09487 | -0.0135 | -4.9204
-6.5 | -0.4902 | 0.09124 | -0.0064 | -5.3726
-6 | -0.5227 | 0.08809 | -0.0001 | -5.9337
-5.5 | -0.5181 | 0.08268 | 0.0097 | -6.2663
-4.5 | -0.235 | 0.06038 | 0.0068 | -3.892
-4 | -0.3553 | 0.06206 | 0.0266 | -5.7251
-3.5 | -0.4538 | 0.06041 | 0.0402 | -7.512
-3 | -0.371 | 0.04266 | -0.0297 | -8.6967
-2.5 | -0.3122 | 0.03726 | -0.0297 | -8.379
-2 | -0.2581 | 0.03343 | -0.0286 | -7.7206
-1.5 | -0.2046 | 0.03073 | -0.0271 | -6.658
-1 | -0.1517 | 0.02881 | -0.0251 | -5.2655
-0.5 | -0.1007 | 0.02744 | -0.0236 | -3.6698
0 | -0.0462 | 0.02419 | -0.0216 | -1.9099
0.5 | -0.0037 | 0.02497 | -0.0201 | -0.14818
1 | 0.0381 | 0.02587 | -0.019 | 1.4727
1.5 | 0.0794 | 0.02689 | -0.0182 | 2.9528
2 | 0.1199 | 0.02805 | -0.0174 | 4.2745
2.5 | 0.1597 | 0.02936 | -0.0167 | 5.4394
3 | 0.1984 | 0.03083 | -0.0162 | 6.4353
3.5 | 0.236 | 0.03249 | -0.0158 | 7.2638
4 | 0.2723 | 0.03435 | -0.0155 | 7.9272
4.5 | 0.3069 | 0.03647 | -0.0154 | 8.4151
5 | 0.3399 | 0.03889 | -0.0155 | 8.74
5.5 | 0.4701 | 0.0451 | -0.0333 | 10.4235
6 | 0.5674 | 0.04853 | -0.0415 | 11.6917
6.5 | 0.7799 | 0.03175 | -0.0242 | 24.5638
7 | 0.9422 | 0.03832 | -0.0334 | 24.5877
7.5 | 1.0091 | 0.04604 | -0.0331 | 21.9179
8 | 1.0358 | 0.05305 | -0.0284 | 19.525
8.5 | 1.0493 | 0.061 | -0.0233 | 17.2016
9 | 1.0359 | 0.06944 | -0.0176 | 14.9179
9.5 | 0.9967 | 0.07697 | -0.012 | 12.9492
10.5 | 0.9101 | 0.09855 | -0.0141 | 9.2349
11 | 0.8462 | 0.11837 | -0.0306 | 7.1488
11.5 | 0.6532 | 0.13512 | -0.0416 | 4.8342
12 | 0.6388 | 0.14058 | -0.0431 | 4.544
12.5 | 0.642 | 0.14706 | -0.0443 | 4.3656
13 | 0.6397 | 0.15233 | -0.0456 | 4.1994
13.5 | 0.6574 | 0.16003 | -0.0463 | 4.108

## 7. Re 50k Mach 0.50 (1)
BIGFOIL.COM POLAR EXPORT
NACA66-409 a=0.6
NACA66-409 a=0.6 |  |  |  | Cl Max: | 1.174 | at alpha= | 20 | deg
JavaFoil+Calcfoil stall+Eppler ext transition |  |  |  | L/D Max: | 34.825 | at alpha= | 3 | deg
Re: | 50000 |  |  | Cd Min: | 0.01766 | at alpha= | 0 | deg
Mach: | 0.5 |  |  | Cl=0 at alpha= | -2.7547 | deg
|  |  |  | @ Cl=0.1, Cd= | 0.038297
|  |  |  | @ Cl=0.4, Cd= | 0.01843
|  |  |  | @ Cl=0.6, Cd= | 0.019855
alpha (deg) | Cl | Cd | Cm | Cl/Cd
-20 | -0.914 | 0.41303 | -0.024 | -2.213
-19.5 | -0.889 | 0.3856 | -0.024 | -2.304
-19 | -0.863 | 0.38178 | -0.024 | -2.26
-18.5 | -0.835 | 0.37561 | -0.023 | -2.223
-18 | -0.809 | 0.3615 | -0.023 | -2.237
-17.5 | -0.783 | 0.36015 | -0.024 | -2.174
-17 | -0.757 | 0.35481 | -0.024 | -2.133
-16.5 | -0.731 | 0.34966 | -0.024 | -2.09
-16 | -0.705 | 0.35486 | -0.025 | -1.986
-15.5 | -0.677 | 0.33256 | -0.024 | -2.037
-15 | -0.651 | 0.30187 | -0.024 | -2.156
-14.5 | -0.624 | 0.29799 | -0.024 | -2.096
-14 | -0.598 | 0.2941 | -0.024 | -2.034
-13.5 | -0.572 | 0.29012 | -0.024 | -1.972
-13 | -0.546 | 0.28638 | -0.024 | -1.905
-12.5 | -0.519 | 0.28611 | -0.025 | -1.815
-12 | -0.492 | 0.26256 | -0.023 | -1.874
-11.5 | -0.466 | 0.23857 | -0.023 | -1.951
-11 | -0.439 | 0.25244 | -0.023 | -1.739
-10.5 | -0.413 | 0.22901 | -0.024 | -1.802
-10 | -0.386 | 0.22198 | -0.024 | -1.739
-9.5 | -0.36 | 0.22001 | -0.024 | -1.634
-9 | -0.333 | 0.213 | -0.025 | -1.564
-8.5 | -0.306 | 0.19439 | -0.022 | -1.574
-8 | -0.279 | 0.20691 | -0.022 | -1.35
-7.5 | -0.253 | 0.18474 | -0.023 | -1.368
-7 | -0.226 | 0.19775 | -0.022 | -1.144
-6.5 | -0.2 | 0.19562 | -0.023 | -1.02
-6 | -0.173 | 0.17131 | -0.023 | -1.01
-5.5 | -0.146 | 0.15789 | -0.02 | -0.926
-5 | -0.12 | 0.13351 | -0.021 | -0.896
-4.5 | -0.146 | 0.0697 | -0.021 | -2.1
-4 | -0.119 | 0.05365 | -0.022 | -2.226
-3.5 | -0.076 | 0.04743 | -0.023 | -1.598
-3 | -0.026 | 0.04332 | -0.024 | -0.601
-2.5 | 0.027 | 0.04066 | -0.025 | 0.653
-2 | 0.08 | 0.03877 | -0.026 | 2.07
-1.5 | 0.135 | 0.03747 | -0.027 | 3.59
-1 | 0.189 | 0.03656 | -0.029 | 5.176
-0.5 | 0.244 | 0.03605 | -0.031 | 6.772
0 | 0.352 | 0.01766 | -0.067 | 19.933
0.5 | 0.415 | 0.01867 | -0.067 | 22.251
1 | 0.478 | 0.01902 | -0.068 | 25.156
1.5 | 0.542 | 0.01941 | -0.069 | 27.902
2 | 0.602 | 0.01987 | -0.069 | 30.3
2.5 | 0.663 | 0.02042 | -0.07 | 32.468
3 | 0.749 | 0.0215 | -0.074 | 34.825
3.5 | 0.667 | 0.03705 | -0.034 | 18.001
4 | 0.712 | 0.03983 | -0.032 | 17.873
4.5 | 0.751 | 0.04289 | -0.031 | 17.497
5 | 0.778 | 0.04776 | -0.029 | 16.3
5.5 | 0.787 | 0.05427 | -0.027 | 14.501
6 | 0.75 | 0.06606 | -0.026 | 11.349
6.5 | 0.487 | 0.15498 | -0.026 | 3.141
7 | 0.513 | 0.15955 | -0.026 | 3.213
7.5 | 0.539 | 0.1785 | -0.031 | 3.02
8 | 0.565 | 0.18215 | -0.032 | 3.101
8.5 | 0.591 | 0.18811 | -0.032 | 3.14
9 | 0.616 | 0.19817 | -0.032 | 3.11
9.5 | 0.643 | 0.22636 | -0.036 | 2.84
10 | 0.668 | 0.22882 | -0.037 | 2.921
10.5 | 0.694 | 0.25016 | -0.037 | 2.773
11 | 0.719 | 0.25315 | -0.037 | 2.841
11.5 | 0.745 | 0.24988 | -0.038 | 2.981
12 | 0.771 | 0.29359 | -0.042 | 2.628
12.5 | 0.797 | 0.29702 | -0.042 | 2.682
13 | 0.822 | 0.30062 | -0.043 | 2.734
13.5 | 0.847 | 0.29685 | -0.043 | 2.853
14 | 0.874 | 0.30133 | -0.047 | 2.901
14.5 | 0.899 | 0.32392 | -0.047 | 2.775
15 | 0.924 | 0.33203 | -0.048 | 2.782
15.5 | 0.949 | 0.34703 | -0.048 | 2.733
16 | 0.976 | 0.36414 | -0.051 | 2.679
16.5 | 1.001 | 0.38459 | -0.052 | 2.601
17 | 1.025 | 0.38364 | -0.052 | 2.672
17.5 | 1.05 | 0.38915 | -0.053 | 2.697
18 | 1.075 | 0.41061 | -0.054 | 2.618
18.5 | 1.102 | 0.41872 | -0.056 | 2.631
19 | 1.126 | 0.43108 | -0.057 | 2.612
19.5 | 1.15 | 0.42027 | -0.058 | 2.737
20 | 1.174 | 0.45361 | -0.058 | 2.589

## 8. Re 50k Mach 0.50 (2)
BIGFOIL.COM POLAR EXPORT
NACA66-409 a=0.6
NACA66-409 a=0.6 |  |  |  | Cl Max: | 1.1056 | at alpha= | 20 | deg
XFOIL ncrit=9 |  |  |  | L/D Max: | 24.0455 | at alpha= | 6 | deg
Re: | 50000 |  |  | Cd Min: | 0.29916 | at alpha= | 20 | deg
Mach: | 0.5 |  |  | Cl=0 at alpha= | 0.76216 | deg
|  |  |  | @ Cl=0.1, Cd= | 0.029712
|  |  |  | @ Cl=0.4, Cd= | 0.043624
|  |  |  | @ Cl=0.6, Cd= | 0.047657
alpha (deg) | Cl | Cd | Cm | Cl/Cd
-3 | -0.4431 | 0.05127 | -0.0261 | -8.6425
-2.5 | -0.3833 | 0.0443 | -0.0292 | -8.6524
-2 | -0.322 | 0.03904 | -0.03 | -8.248
-1.5 | -0.2609 | 0.03519 | -0.0295 | -7.414
-1 | -0.1996 | 0.03238 | -0.028 | -6.1643
-0.5 | -0.1389 | 0.03051 | -0.0261 | -4.5526
0 | -0.0814 | 0.02928 | -0.0244 | -2.7801
0.5 | -0.0248 | 0.02658 | -0.0217 | -0.93303
1 | 0.0225 | 0.02759 | -0.0201 | 0.81551
1.5 | 0.0684 | 0.02876 | -0.019 | 2.3783
2 | 0.1132 | 0.03011 | -0.0181 | 3.7595
2.5 | 0.1569 | 0.03163 | -0.0174 | 4.9605
3 | 0.1992 | 0.03336 | -0.0169 | 5.9712
3.5 | 0.2401 | 0.03532 | -0.0165 | 6.7978
4 | 0.2793 | 0.03754 | -0.0164 | 7.4401
4.5 | 0.383 | 0.04285 | -0.0289 | 8.9382
5 | 0.4761 | 0.04709 | -0.0374 | 10.1104
5.5 | 0.5648 | 0.05058 | -0.043 | 11.1665
6 | 0.7822 | 0.03253 | -0.022 | 24.0455
6.5 | 0.8294 | 0.03697 | -0.0166 | 22.4344
7 | 0.9873 | 0.04571 | -0.0221 | 21.5992
7.5 | 1.0012 | 0.05288 | -0.0168 | 18.9334
8 | 0.9861 | 0.05994 | -0.0107 | 16.4515
8.5 | 0.9569 | 0.06789 | -0.0069 | 14.0949
9 | 0.9249 | 0.07728 | -0.0066 | 11.9682
9.5 | 0.9005 | 0.0881 | -0.009 | 10.2213
10 | 0.8498 | 0.10285 | -0.02 | 8.2625
10.5 | 0.8472 | 0.11568 | -0.0259 | 7.3237
11 | 0.8381 | 0.12968 | -0.0347 | 6.4628
11.5 | 0.677 | 0.12992 | -0.0316 | 5.2109
12 | 0.8114 | 0.16191 | -0.0635 | 5.0114
12.5 | 0.8216 | 0.17012 | -0.0663 | 4.8295
13 | 0.8496 | 0.18072 | -0.0679 | 4.7012
13.5 | 0.865 | 0.18977 | -0.071 | 4.5581
14 | 0.8727 | 0.19644 | -0.075 | 4.4426
14.5 | 0.8885 | 0.2045 | -0.0786 | 4.3447
15 | 0.9148 | 0.21504 | -0.0809 | 4.2541
15.5 | 0.9344 | 0.22446 | -0.0845 | 4.1629
16 | 0.9538 | 0.23353 | -0.0884 | 4.0843
16.5 | 0.9783 | 0.24467 | -0.0918 | 3.9984
17 | 0.9866 | 0.24825 | -0.0981 | 3.9742
17.5 | 1.0031 | 0.25577 | -0.1034 | 3.9219
18 | 1.0251 | 0.26544 | -0.1078 | 3.8619
18.5 | 1.052 | 0.27833 | -0.1109 | 3.7797
19 | 1.0644 | 0.2817 | -0.1179 | 3.7785
19.5 | 1.0866 | 0.29198 | -0.1226 | 3.7215
20 | 1.1056 | 0.29916 | -0.1284 | 3.6957

## 9. Re 100k Mach 0.00 (1)
BIGFOIL.COM POLAR EXPORT
NACA66-409 a=0.6
NACA66-409 a=0.6 |  |  |  | Cl Max: | 0.846 | at alpha= | 8 | deg
JavaFoil+Calcfoil stall+Eppler ext transition |  |  |  | L/D Max: | 45.819 | at alpha= | 3 | deg
Re: | 100000 |  |  | Cd Min: | 0.0123 | at alpha= | 0 | deg
Mach: | 0 |  |  | Cl=0 at alpha= | -2.75 | deg
|  |  |  | @ Cl=0.1, Cd= | 0.033495
|  |  |  | @ Cl=0.4, Cd= | 0.012591
|  |  |  | @ Cl=0.6, Cd= | 0.17501
alpha (deg) | Cl | Cd | Cm | Cl/Cd
-15 | -0.264 | 0.31565 | -0.014 | -0.838
-14.5 | -0.28 | 0.2983 | -0.014 | -0.939
-14 | -0.297 | 0.26809 | -0.014 | -1.106
-13.5 | -0.313 | 0.24321 | -0.015 | -1.288
-13 | -0.33 | 0.22461 | -0.015 | -1.468
-12.5 | -0.346 | 0.19783 | -0.015 | -1.749
-12 | -0.362 | 0.18067 | -0.015 | -2.001
-11.5 | -0.376 | 0.16639 | -0.015 | -2.258
-11 | -0.388 | 0.14621 | -0.016 | -2.654
-10.5 | -0.398 | 0.13678 | -0.016 | -2.908
-10 | -0.404 | 0.12408 | -0.016 | -3.258
-9.5 | -0.401 | 0.10961 | -0.016 | -3.659
-9 | -0.394 | 0.09485 | -0.017 | -4.158
-8.5 | -0.384 | 0.08456 | -0.017 | -4.537
-8 | -0.369 | 0.07568 | -0.017 | -4.873
-7.5 | -0.35 | 0.07085 | -0.017 | -4.935
-7 | -0.326 | 0.06445 | -0.017 | -5.062
-6.5 | -0.299 | 0.0577 | -0.018 | -5.181
-6 | -0.268 | 0.05303 | -0.018 | -5.049
-5.5 | -0.233 | 0.04906 | -0.019 | -4.75
-5 | -0.195 | 0.04633 | -0.019 | -4.214
-4.5 | -0.155 | 0.04273 | -0.021 | -3.627
-4 | -0.113 | 0.04033 | -0.021 | -2.79
-3.5 | -0.068 | 0.0384 | -0.022 | -1.781
-3 | -0.023 | 0.03687 | -0.022 | -0.624
-2.5 | 0.023 | 0.03527 | -0.023 | 0.658
-2 | 0.07 | 0.03412 | -0.024 | 2.049
-1.5 | 0.117 | 0.03314 | -0.026 | 3.53
-1 | 0.164 | 0.03246 | -0.027 | 5.061
-0.5 | 0.263 | 0.01239 | -0.059 | 21.187
0 | 0.311 | 0.0123 | -0.059 | 25.25
0.5 | 0.366 | 0.01247 | -0.06 | 29.372
1 | 0.422 | 0.01267 | -0.06 | 33.277
1.5 | 0.477 | 0.01292 | -0.061 | 36.94
2 | 0.53 | 0.0132 | -0.061 | 40.196
2.5 | 0.584 | 0.01352 | -0.062 | 43.2
3 | 0.636 | 0.01389 | -0.062 | 45.819
3.5 | 0.712 | 0.0167 | -0.066 | 42.613
4 | 0.764 | 0.01728 | -0.066 | 44.204
4.5 | 0.665 | 0.03745 | -0.029 | 17.764
5 | 0.704 | 0.03989 | -0.028 | 17.635
5.5 | 0.739 | 0.04253 | -0.027 | 17.381
6 | 0.772 | 0.04602 | -0.026 | 16.771
6.5 | 0.801 | 0.04939 | -0.025 | 16.214
7 | 0.826 | 0.05407 | -0.024 | 15.273
7.5 | 0.84 | 0.05864 | -0.023 | 14.324
8 | 0.846 | 0.0639 | -0.023 | 13.234
8.5 | 0.844 | 0.07105 | -0.023 | 11.875
9 | 0.834 | 0.07714 | -0.022 | 10.811
9.5 | 0.817 | 0.08573 | -0.022 | 9.534
10 | 0.794 | 0.10058 | -0.021 | 7.896
10.5 | 0.766 | 0.10783 | -0.019 | 7.102
11 | 0.733 | 0.11662 | -0.021 | 6.289
11.5 | 0.698 | 0.12889 | -0.021 | 5.416
12 | 0.661 | 0.14229 | -0.022 | 4.644
12.5 | 0.623 | 0.15227 | -0.022 | 4.089
13 | 0.584 | 0.17501 | -0.022 | 3.339

## 10. Re 100k Mach 0.00 (2)
BIGFOIL.COM POLAR EXPORT
NACA66-409 a=0.6
NACA66-409 a=0.6 |  |  |  | Cl Max: | 1.0302 | at alpha= | 8 | deg
XFOIL ncrit=9 |  |  |  | L/D Max: | 43.4436 | at alpha= | 5 | deg
Re: | 100000 |  |  | Cd Min: | 0.23958 | at alpha= | -20 | deg
Mach: | 0 |  |  | Cl=0 at alpha= | -0.3473 | deg
|  |  |  | @ Cl=0.1, Cd= | 0.02314
|  |  |  | @ Cl=0.4, Cd= | 0.029348
|  |  |  | @ Cl=0.6, Cd= | 0.030295
alpha (deg) | Cl | Cd | Cm | Cl/Cd
-20 | -0.6472 | 0.23958 | 0.0257 | -2.7014
-19.5 | -0.6298 | 0.23344 | 0.0215 | -2.6979
-19 | -0.6124 | 0.22735 | 0.0173 | -2.6936
-18.5 | -0.5953 | 0.22181 | 0.0128 | -2.6838
-18 | -0.5808 | 0.21822 | 0.0078 | -2.6615
-17.5 | -0.5702 | 0.21581 | 0.0025 | -2.6421
-17 | -0.5638 | 0.21404 | -0.0026 | -2.6341
-16.5 | -0.5314 | 0.19597 | -0.0032 | -2.7116
-16 | -0.5135 | 0.18856 | -0.0059 | -2.7233
-15.5 | -0.4977 | 0.18208 | -0.0093 | -2.7334
-15 | -0.4827 | 0.17557 | -0.0128 | -2.7493
-14.5 | -0.4695 | 0.16958 | -0.0168 | -2.7686
-14 | -0.4643 | 0.16623 | -0.022 | -2.7931
-13.5 | -0.4611 | 0.1625 | -0.0273 | -2.8375
-13 | -0.4442 | 0.15164 | -0.0294 | -2.9293
-12.5 | -0.4195 | 0.14193 | -0.0294 | -2.9557
-12 | -0.4073 | 0.13522 | -0.032 | -3.0121
-11.5 | -0.399 | 0.12901 | -0.0355 | -3.0928
-11 | -0.3993 | 0.12458 | -0.0411 | -3.2052
-10.5 | -0.4071 | 0.12088 | -0.0478 | -3.3678
-10 | -0.3765 | 0.10936 | -0.0428 | -3.4428
-9.5 | -0.3826 | 0.10468 | -0.0437 | -3.6549
-9 | -0.4182 | 0.1034 | -0.0391 | -4.0445
-8.5 | -0.4538 | 0.10173 | -0.0341 | -4.4608
-8 | -0.4984 | 0.09989 | -0.0301 | -4.9895
-7.5 | -0.5272 | 0.09604 | -0.0305 | -5.4894
-7 | -0.5342 | 0.08817 | -0.0268 | -6.0588
-6.5 | -0.536 | 0.08256 | -0.0229 | -6.4922
-6 | -0.5377 | 0.07718 | -0.0287 | -6.9668
-5.5 | -0.5302 | 0.06874 | -0.025 | -7.7131
-5 | -0.5114 | 0.06179 | -0.0268 | -8.2764
-4.5 | -0.4783 | 0.05522 | -0.0283 | -8.6617
-4 | -0.4427 | 0.04944 | -0.0299 | -8.9543
-2.5 | -0.2552 | 0.03189 | -0.035 | -8.0025
-2 | -0.1939 | 0.02859 | -0.0347 | -6.7821
-1.5 | -0.136 | 0.02642 | -0.0347 | -5.1476
-1 | -0.0728 | 0.02524 | -0.0364 | -2.8843
-0.5 | -0.0255 | 0.02438 | -0.0354 | -1.0459
0 | 0.058 | 0.02245 | -0.0404 | 2.5835
0.5 | 0.1012 | 0.02316 | -0.0396 | 4.3696
1 | 0.1551 | 0.02426 | -0.0408 | 6.3932
1.5 | 0.2132 | 0.02549 | -0.0429 | 8.3641
2 | 0.2705 | 0.02671 | -0.0447 | 10.1273
2.5 | 0.3245 | 0.02785 | -0.0458 | 11.6517
3 | 0.38 | 0.02899 | -0.0471 | 13.108
3.5 | 0.4448 | 0.03015 | -0.0497 | 14.7529
4 | 0.5017 | 0.03114 | -0.0507 | 16.1111
4.5 | 0.5743 | 0.03181 | -0.0537 | 18.0541
5 | 0.8011 | 0.01844 | -0.063 | 43.4436
5.5 | 0.7852 | 0.02013 | -0.0453 | 39.0065
6 | 0.8081 | 0.02279 | -0.0399 | 35.4585
6.5 | 0.853 | 0.02599 | -0.0377 | 32.8203
7 | 0.9281 | 0.0308 | -0.0398 | 30.1331
7.5 | 0.9887 | 0.03652 | -0.0393 | 27.0728
8 | 1.0302 | 0.04411 | -0.0356 | 23.3552

## 11. Re 100k Mach 0.10 (1)
BIGFOIL.COM POLAR EXPORT
NACA66-409 a=0.6
NACA66-409 a=0.6 |  |  |  | Cl Max: | 0.843 | at alpha= | 8 | deg
JavaFoil+Calcfoil stall+Eppler ext transition |  |  |  | L/D Max: | 45.837 | at alpha= | 3 | deg
Re: | 100000 |  |  | Cd Min: | 0.01233 | at alpha= | 0 | deg
Mach: | 0.1 |  |  | Cl=0 at alpha= | -2.75 | deg
|  |  |  | @ Cl=0.1, Cd= | 0.033526
|  |  |  | @ Cl=0.4, Cd= | 0.012614
|  |  |  | @ Cl=0.6, Cd= | 0.18494
alpha (deg) | Cl | Cd | Cm | Cl/Cd
-15 | -0.225 | 0.40811 | -0.014 | -0.551
-14.5 | -0.242 | 0.33058 | -0.015 | -0.733
-14 | -0.261 | 0.30121 | -0.014 | -0.865
-13.5 | -0.279 | 0.26902 | -0.014 | -1.038
-13 | -0.298 | 0.25774 | -0.015 | -1.157
-12.5 | -0.317 | 0.21638 | -0.015 | -1.466
-12 | -0.335 | 0.1938 | -0.015 | -1.731
-11.5 | -0.353 | 0.1738 | -0.016 | -2.029
-11 | -0.368 | 0.15166 | -0.016 | -2.428
-10.5 | -0.381 | 0.14447 | -0.016 | -2.638
-10 | -0.391 | 0.12612 | -0.016 | -3.098
-9.5 | -0.39 | 0.11535 | -0.016 | -3.384
-9 | -0.386 | 0.10061 | -0.016 | -3.836
-8.5 | -0.377 | 0.08795 | -0.017 | -4.291
-8 | -0.364 | 0.07887 | -0.017 | -4.62
-7.5 | -0.347 | 0.07347 | -0.017 | -4.719
-7 | -0.325 | 0.06609 | -0.017 | -4.911
-6.5 | -0.298 | 0.05826 | -0.018 | -5.117
-6 | -0.268 | 0.05342 | -0.019 | -5.009
-5.5 | -0.233 | 0.0494 | -0.019 | -4.722
-5 | -0.196 | 0.04653 | -0.019 | -4.206
-4.5 | -0.155 | 0.04291 | -0.021 | -3.623
-4 | -0.113 | 0.04052 | -0.021 | -2.787
-3.5 | -0.069 | 0.03853 | -0.022 | -1.782
-3 | -0.023 | 0.03697 | -0.022 | -0.626
-2.5 | 0.023 | 0.03526 | -0.023 | 0.661
-2 | 0.07 | 0.03412 | -0.024 | 2.059
-1.5 | 0.118 | 0.03317 | -0.026 | 3.544
-1 | 0.165 | 0.03249 | -0.027 | 5.082
-0.5 | 0.264 | 0.01246 | -0.059 | 21.176
0 | 0.312 | 0.01233 | -0.06 | 25.326
0.5 | 0.368 | 0.0125 | -0.06 | 29.458
1 | 0.424 | 0.0127 | -0.061 | 33.374
1.5 | 0.479 | 0.01296 | -0.061 | 36.973
2 | 0.533 | 0.01325 | -0.062 | 40.22
2.5 | 0.586 | 0.01357 | -0.062 | 43.211
3 | 0.639 | 0.01394 | -0.063 | 45.837
3.5 | 0.715 | 0.01678 | -0.066 | 42.613
4 | 0.767 | 0.01735 | -0.066 | 44.232
4.5 | 0.668 | 0.03748 | -0.029 | 17.826
5 | 0.706 | 0.03979 | -0.028 | 17.752
5.5 | 0.742 | 0.04276 | -0.027 | 17.355
6 | 0.774 | 0.04587 | -0.026 | 16.879
6.5 | 0.803 | 0.04986 | -0.025 | 16.102
7 | 0.827 | 0.05398 | -0.024 | 15.321
7.5 | 0.84 | 0.05967 | -0.023 | 14.073
8 | 0.843 | 0.06527 | -0.023 | 12.918
8.5 | 0.838 | 0.07198 | -0.022 | 11.647
9 | 0.825 | 0.07852 | -0.022 | 10.512
9.5 | 0.805 | 0.08617 | -0.021 | 9.338
10 | 0.777 | 0.09856 | -0.02 | 7.886
10.5 | 0.744 | 0.11154 | -0.019 | 6.671
11 | 0.707 | 0.11726 | -0.021 | 6.029
11.5 | 0.667 | 0.12918 | -0.022 | 5.161
12 | 0.625 | 0.1477 | -0.022 | 4.23
12.5 | 0.582 | 0.15383 | -0.022 | 3.785
13 | 0.54 | 0.18494 | -0.022 | 2.92

## 12. Re 100k Mach 0.10 (2)
BIGFOIL.COM POLAR EXPORT
NACA66-409 a=0.6
NACA66-409 a=0.6 |  |  |  | Cl Max: | 1.0321 | at alpha= | 8 | deg
XFOIL ncrit=9 |  |  |  | L/D Max: | 44.9525 | at alpha= | 5 | deg
Re: | 100000 |  |  | Cd Min: | 0.24021 | at alpha= | -20 | deg
Mach: | 0.1 |  |  | Cl=0 at alpha= | -0.34449 | deg
|  |  |  | @ Cl=0.1, Cd= | 0.023216
|  |  |  | @ Cl=0.4, Cd= | 0.0294
|  |  |  | @ Cl=0.6, Cd= | 0.030751
alpha (deg) | Cl | Cd | Cm | Cl/Cd
-20 | -0.649 | 0.24021 | 0.0259 | -2.7018
-19.5 | -0.6313 | 0.23403 | 0.0217 | -2.6975
-19 | -0.6138 | 0.22794 | 0.0174 | -2.6928
-18.5 | -0.5967 | 0.22256 | 0.0128 | -2.6811
-18 | -0.5825 | 0.21927 | 0.0076 | -2.6565
-17.5 | -0.572 | 0.21689 | 0.0024 | -2.6373
-17 | -0.5656 | 0.2151 | -0.0028 | -2.6295
-16.5 | -0.5312 | 0.19609 | -0.003 | -2.709
-16 | -0.5136 | 0.18892 | -0.0059 | -2.7186
-15.5 | -0.4977 | 0.18243 | -0.0094 | -2.7282
-15 | -0.4826 | 0.17593 | -0.013 | -2.7431
-14.5 | -0.4696 | 0.17014 | -0.0171 | -2.7601
-14 | -0.4653 | 0.16711 | -0.0225 | -2.7844
-13.5 | -0.4616 | 0.16324 | -0.0277 | -2.8277
-13 | -0.4363 | 0.15005 | -0.028 | -2.9077
-12.5 | -0.418 | 0.14219 | -0.0295 | -2.9397
-12 | -0.4061 | 0.13551 | -0.0322 | -2.9968
-11.5 | -0.3985 | 0.12951 | -0.036 | -3.077
-11 | -0.3999 | 0.12535 | -0.0418 | -3.1903
-10.5 | -0.3848 | 0.11607 | -0.0421 | -3.3152
-10 | -0.375 | 0.10971 | -0.043 | -3.4181
-9.5 | -0.3834 | 0.10537 | -0.0439 | -3.6386
-9 | -0.421 | 0.10439 | -0.0392 | -4.033
-8.5 | -0.4567 | 0.10273 | -0.0344 | -4.4456
-8 | -0.5011 | 0.10085 | -0.0307 | -4.9688
-7.5 | -0.5291 | 0.097 | -0.0312 | -5.4546
-7 | -0.5266 | 0.08878 | -0.0242 | -5.9315
-6.5 | -0.5346 | 0.08322 | -0.0226 | -6.4239
-5.5 | -0.5313 | 0.06952 | -0.0244 | -7.6424
-5 | -0.5114 | 0.06232 | -0.0268 | -8.206
-4.5 | -0.4755 | 0.05651 | -0.0296 | -8.4144
-4 | -0.4432 | 0.04985 | -0.0302 | -8.8907
-2.5 | -0.254 | 0.03211 | -0.0358 | -7.9103
-2 | -0.1951 | 0.02878 | -0.035 | -6.779
-1.5 | -0.1356 | 0.02657 | -0.0352 | -5.1035
-1 | -0.0746 | 0.02533 | -0.0364 | -2.9451
-0.5 | -0.0251 | 0.0245 | -0.0358 | -1.0245
0 | 0.0556 | 0.02244 | -0.0402 | 2.4777
0.5 | 0.1031 | 0.02327 | -0.0401 | 4.4306
1 | 0.1555 | 0.02433 | -0.041 | 6.3913
1.5 | 0.2122 | 0.02553 | -0.0427 | 8.3118
2 | 0.2688 | 0.02673 | -0.0444 | 10.0561
2.5 | 0.3243 | 0.02791 | -0.0457 | 11.6195
3 | 0.3825 | 0.02909 | -0.0474 | 13.1488
3.5 | 0.4503 | 0.03029 | -0.0504 | 14.8663
4 | 0.5029 | 0.03124 | -0.0507 | 16.098
4.5 | 0.5818 | 0.03189 | -0.0545 | 18.244
5 | 0.8051 | 0.01791 | -0.0622 | 44.9525
5.5 | 0.7859 | 0.0203 | -0.0448 | 38.7143
6 | 0.8088 | 0.02296 | -0.0393 | 35.2265
6.5 | 0.8564 | 0.02625 | -0.0375 | 32.6248
7 | 0.9331 | 0.03121 | -0.0396 | 29.8975
7.5 | 0.9923 | 0.037 | -0.0388 | 26.8189
8 | 1.0321 | 0.04464 | -0.0349 | 23.1205
10 | 0.9378 | 0.08816 | -0.0168 | 10.6375
10.5 | 0.9032 | 0.09844 | -0.0192 | 9.1751
11 | 0.8682 | 0.11094 | -0.026 | 7.8259
11.5 | 0.8518 | 0.12194 | -0.031 | 6.9854
12 | 0.8463 | 0.132 | -0.0346 | 6.4114
12.5 | 0.8517 | 0.14126 | -0.0363 | 6.0293
13 | 0.8589 | 0.15032 | -0.0381 | 5.7138

## 13. Re 100k Mach 0.25 (1)
BIGFOIL.COM POLAR EXPORT
NACA66-409 a=0.6
NACA66-409 a=0.6 |  |  |  | Cl Max: | 0.831 | at alpha= | 7.5 | deg
JavaFoil+Calcfoil stall+Eppler ext transition |  |  |  | L/D Max: | 46.13 | at alpha= | 3 | deg
Re: | 100000 |  |  | Cd Min: | 0.01251 | at alpha= | -0.5 | deg
Mach: | 0.25 |  |  | Cl=0 at alpha= | -2.75 | deg
|  |  |  | @ Cl=0.1, Cd= | 0.033764
|  |  |  | @ Cl=0.4, Cd= | 0.24988
|  |  |  | @ Cl=0.6, Cd= | 0.24988
alpha (deg) | Cl | Cd | Cm | Cl/Cd
-13 | -0.058 | 0.21128 | -0.018 | -0.273
-12.5 | -0.055 | 0.18465 | -0.018 | -0.298
-12 | -0.052 | 0.18568 | -0.018 | -0.281
-11.5 | -0.117 | 0.42685 | -0.017 | -0.273
-11 | -0.179 | 0.31401 | -0.017 | -0.571
-10.5 | -0.228 | 0.22925 | -0.017 | -0.995
-10 | -0.269 | 0.19972 | -0.017 | -1.349
-9.5 | -0.294 | 0.14741 | -0.017 | -1.993
-9 | -0.311 | 0.12517 | -0.018 | -2.489
-8.5 | -0.322 | 0.10347 | -0.018 | -3.113
-8 | -0.325 | 0.0923 | -0.018 | -3.524
-7.5 | -0.321 | 0.08513 | -0.017 | -3.767
-7 | -0.309 | 0.07011 | -0.018 | -4.404
-6.5 | -0.29 | 0.06263 | -0.018 | -4.626
-6 | -0.264 | 0.05772 | -0.018 | -4.579
-5.5 | -0.233 | 0.05246 | -0.019 | -4.447
-5 | -0.197 | 0.04798 | -0.019 | -4.116
-4.5 | -0.158 | 0.04402 | -0.021 | -3.586
-4 | -0.115 | 0.04141 | -0.022 | -2.782
-3.5 | -0.07 | 0.03882 | -0.022 | -1.81
-3 | -0.024 | 0.03735 | -0.023 | -0.635
-2.5 | 0.024 | 0.03552 | -0.024 | 0.674
-2 | 0.072 | 0.03433 | -0.025 | 2.101
-1.5 | 0.121 | 0.03334 | -0.026 | 3.622
-1 | 0.17 | 0.03265 | -0.028 | 5.194
-0.5 | 0.271 | 0.01251 | -0.061 | 21.677
0 | 0.32 | 0.01252 | -0.061 | 25.57
0.5 | 0.378 | 0.0127 | -0.062 | 29.735
1 | 0.435 | 0.01292 | -0.062 | 33.644
1.5 | 0.491 | 0.01321 | -0.063 | 37.202
2 | 0.546 | 0.0135 | -0.063 | 40.456
2.5 | 0.602 | 0.01381 | -0.064 | 43.558
3 | 0.656 | 0.01421 | -0.064 | 46.13
3.5 | 0.733 | 0.01715 | -0.068 | 42.757
4 | 0.644 | 0.03554 | -0.032 | 18.127
4.5 | 0.685 | 0.03777 | -0.03 | 18.128
5 | 0.723 | 0.04039 | -0.028 | 17.889
5.5 | 0.757 | 0.04354 | -0.028 | 17.39
6 | 0.787 | 0.04721 | -0.026 | 16.666
6.5 | 0.811 | 0.05124 | -0.025 | 15.835
7 | 0.83 | 0.0567 | -0.024 | 14.631
7.5 | 0.831 | 0.0637 | -0.024 | 13.046
8 | 0.818 | 0.0702 | -0.023 | 11.653
8.5 | 0.791 | 0.07965 | -0.022 | 9.931
9 | 0.75 | 0.08807 | -0.022 | 8.513
9.5 | 0.695 | 0.10192 | -0.02 | 6.819
10 | 0.628 | 0.12171 | -0.022 | 5.163
10.5 | 0.552 | 0.14235 | -0.021 | 3.875
11 | 0.467 | 0.15335 | -0.023 | 3.046
11.5 | 0.376 | 0.17921 | -0.024 | 2.098
12 | 0.277 | 0.20432 | -0.025 | 1.354
12.5 | 0.135 | 0.24988 | -0.025 | 0.539

## 14. Re 100k Mach 0.25 (2)
BIGFOIL.COM POLAR EXPORT
NACA66-409 a=0.6
NACA66-409 a=0.6 |  |  |  | Cl Max: | 1.0497 | at alpha= | 8.5 | deg
XFOIL ncrit=9 |  |  |  | L/D Max: | 43.6532 | at alpha= | 5 | deg
Re: | 100000 |  |  | Cd Min: | 0.05722 | at alpha= | 8.5 | deg
Mach: | 0.25 |  |  | Cl=0 at alpha= | -99 | deg
|  |  |  | @ Cl=0.1, Cd= | 0.023653
|  |  |  | @ Cl=0.4, Cd= | 0.029794
|  |  |  | @ Cl=0.6, Cd= | 0.028015
alpha (deg) | Cl | Cd | Cm | Cl/Cd
0 | 0.0516 | 0.02269 | -0.0407 | 2.2741
0.5 | 0.1119 | 0.02389 | -0.0426 | 4.684
1 | 0.1669 | 0.02495 | -0.0437 | 6.6894
1.5 | 0.2201 | 0.02603 | -0.0444 | 8.4556
2 | 0.2776 | 0.02725 | -0.0459 | 10.1872
2.5 | 0.3406 | 0.02855 | -0.0483 | 11.9299
3 | 0.395 | 0.0297 | -0.049 | 13.2997
3.5 | 0.4529 | 0.03079 | -0.0501 | 14.7093
4 | 0.5213 | 0.03181 | -0.0524 | 16.3879
5 | 0.8006 | 0.01834 | -0.0577 | 43.6532
5.5 | 0.7879 | 0.02116 | -0.0418 | 37.2353
6 | 0.8112 | 0.02382 | -0.036 | 34.0554
6.5 | 0.8773 | 0.02777 | -0.0363 | 31.5916
7 | 0.9573 | 0.03341 | -0.0381 | 28.6531
7.5 | 1.0082 | 0.03957 | -0.0358 | 25.4789
8 | 1.0372 | 0.04709 | -0.0308 | 22.0259
8.5 | 1.0497 | 0.05722 | -0.0239 | 18.345

## 15. Re 100k Mach 0.50 (1)
BIGFOIL.COM POLAR EXPORT
NACA66-409 a=0.6
NACA66-409 a=0.6 |  |  |  | Cl Max: | 1.174 | at alpha= | 20 | deg
JavaFoil+Calcfoil stall+Eppler ext transition |  |  |  | L/D Max: | 44.437 | at alpha= | 2.5 | deg
Re: | 100000 |  |  | Cd Min: | 0.01359 | at alpha= | 0.5 | deg
Mach: | 0.5 |  |  | Cl=0 at alpha= | -2.7547 | deg
|  |  |  | @ Cl=0.1, Cd= | 0.034802
|  |  |  | @ Cl=0.4, Cd= | 0.013735
|  |  |  | @ Cl=0.6, Cd= | 0.014522
alpha (deg) | Cl | Cd | Cm | Cl/Cd
-20 | -0.914 | 0.3391 | -0.024 | -2.696
-19.5 | -0.889 | 0.3188 | -0.024 | -2.787
-19 | -0.863 | 0.31488 | -0.024 | -2.74
-18.5 | -0.835 | 0.30214 | -0.023 | -2.764
-18 | -0.809 | 0.29226 | -0.024 | -2.768
-17.5 | -0.783 | 0.27935 | -0.024 | -2.802
-17 | -0.757 | 0.27426 | -0.024 | -2.76
-16.5 | -0.731 | 0.26936 | -0.024 | -2.714
-16 | -0.705 | 0.28645 | -0.025 | -2.46
-15.5 | -0.678 | 0.25607 | -0.024 | -2.646
-15 | -0.651 | 0.23353 | -0.024 | -2.787
-14.5 | -0.625 | 0.24143 | -0.024 | -2.587
-14 | -0.598 | 0.23752 | -0.024 | -2.519
-13.5 | -0.572 | 0.23355 | -0.024 | -2.449
-13 | -0.546 | 0.22986 | -0.025 | -2.374
-12.5 | -0.519 | 0.22874 | -0.025 | -2.27
-12 | -0.492 | 0.2077 | -0.023 | -2.369
-11.5 | -0.466 | 0.19043 | -0.024 | -2.445
-11 | -0.439 | 0.1982 | -0.024 | -2.215
-10.5 | -0.413 | 0.18239 | -0.024 | -2.262
-10 | -0.386 | 0.17638 | -0.024 | -2.189
-9.5 | -0.36 | 0.16389 | -0.025 | -2.194
-9 | -0.333 | 0.15827 | -0.025 | -2.104
-8.5 | -0.306 | 0.1536 | -0.023 | -1.992
-8 | -0.279 | 0.159 | -0.023 | -1.757
-7.5 | -0.253 | 0.13758 | -0.023 | -1.837
-7 | -0.226 | 0.15253 | -0.023 | -1.483
-6.5 | -0.2 | 0.15043 | -0.023 | -1.327
-6 | -0.173 | 0.13107 | -0.024 | -1.32
-5.5 | -0.146 | 0.12215 | -0.021 | -1.197
-5 | -0.12 | 0.10185 | -0.022 | -1.175
-4.5 | -0.146 | 0.05893 | -0.021 | -2.484
-4 | -0.119 | 0.04716 | -0.022 | -2.533
-3.5 | -0.076 | 0.04232 | -0.024 | -1.791
-3 | -0.026 | 0.03905 | -0.025 | -0.667
-2.5 | 0.027 | 0.03679 | -0.026 | 0.721
-2 | 0.08 | 0.03522 | -0.027 | 2.279
-1.5 | 0.135 | 0.03407 | -0.028 | 3.949
-1 | 0.189 | 0.03325 | -0.03 | 5.692
-0.5 | 0.245 | 0.03249 | -0.033 | 7.527
0 | 0.355 | 0.01408 | -0.068 | 25.248
0.5 | 0.419 | 0.01359 | -0.068 | 30.862
1 | 0.482 | 0.01386 | -0.069 | 34.794
1.5 | 0.546 | 0.01418 | -0.07 | 38.483
2 | 0.606 | 0.01456 | -0.07 | 41.651
2.5 | 0.667 | 0.01501 | -0.071 | 44.437
3 | 0.751 | 0.01813 | -0.074 | 41.414
3.5 | 0.81 | 0.01894 | -0.075 | 42.776
4 | 0.712 | 0.03679 | -0.033 | 19.36
4.5 | 0.751 | 0.0393 | -0.031 | 19.102
5 | 0.779 | 0.04294 | -0.03 | 18.131
5.5 | 0.787 | 0.04825 | -0.027 | 16.31
6 | 0.75 | 0.05764 | -0.026 | 13.008
6.5 | 0.487 | 0.12195 | -0.027 | 3.992
7 | 0.513 | 0.12848 | -0.027 | 3.991
7.5 | 0.539 | 0.13761 | -0.032 | 3.918
8 | 0.565 | 0.14077 | -0.032 | 4.013
8.5 | 0.591 | 0.14552 | -0.032 | 4.059
9 | 0.616 | 0.14842 | -0.032 | 4.152
9.5 | 0.643 | 0.17739 | -0.036 | 3.623
10 | 0.668 | 0.17993 | -0.037 | 3.715
10.5 | 0.694 | 0.19726 | -0.037 | 3.517
11 | 0.719 | 0.20029 | -0.037 | 3.591
11.5 | 0.745 | 0.19331 | -0.039 | 3.853
12 | 0.771 | 0.21815 | -0.042 | 3.536
12.5 | 0.797 | 0.22157 | -0.042 | 3.595
13 | 0.822 | 0.22515 | -0.043 | 3.65
13.5 | 0.847 | 0.23561 | -0.043 | 3.594
14 | 0.874 | 0.24318 | -0.047 | 3.594
14.5 | 0.899 | 0.24611 | -0.047 | 3.653
15 | 0.924 | 0.26661 | -0.048 | 3.465
15.5 | 0.949 | 0.26361 | -0.048 | 3.598
16 | 0.976 | 0.29485 | -0.051 | 3.309
16.5 | 1.001 | 0.30987 | -0.052 | 3.229
17 | 1.025 | 0.3075 | -0.052 | 3.334
17.5 | 1.05 | 0.3064 | -0.053 | 3.426
18 | 1.075 | 0.32216 | -0.054 | 3.337
18.5 | 1.102 | 0.33868 | -0.056 | 3.253
19 | 1.126 | 0.34397 | -0.057 | 3.273
19.5 | 1.15 | 0.33415 | -0.058 | 3.442
20 | 1.174 | 0.34366 | -0.058 | 3.417

## 16. Re 100k Mach 0.50 (2)
BIGFOIL.COM POLAR EXPORT
NACA66-409 a=0.6
NACA66-409 a=0.6 |  |  |  | Cl Max: | 1.1039 | at alpha= | 20 | deg
XFOIL ncrit=9 |  |  |  | L/D Max: | 34.6276 | at alpha= | 5 | deg
Re: | 100000 |  |  | Cd Min: | 0.29547 | at alpha= | 20 | deg
Mach: | 0.5 |  |  | Cl=0 at alpha= | -0.33634 | deg
|  |  |  | @ Cl=0.1, Cd= | 0.026139
|  |  |  | @ Cl=0.4, Cd= | 0.031475
|  |  |  | @ Cl=0.6, Cd= | 0.034546
alpha (deg) | Cl | Cd | Cm | Cl/Cd
-20 | -0.7104 | 0.26717 | 0.0305 | -2.659
-19.5 | -0.6919 | 0.26444 | 0.0238 | -2.6165
-18.5 | -0.645 | 0.24412 | 0.0141 | -2.6421
-18 | -0.6194 | 0.2326 | 0.0106 | -2.6629
-17.5 | -0.5964 | 0.22432 | 0.0061 | -2.6587
-17 | -0.5742 | 0.21665 | 0.0014 | -2.6504
-16.5 | -0.5523 | 0.20935 | -0.0035 | -2.6382
-16 | -0.5328 | 0.20379 | -0.0092 | -2.6145
-15.5 | -0.5196 | 0.20101 | -0.0154 | -2.5849
-15 | -0.5118 | 0.19887 | -0.0213 | -2.5735
-14.5 | -0.4705 | 0.17948 | -0.0219 | -2.6215
-14 | -0.4495 | 0.17161 | -0.0254 | -2.6193
-13.5 | -0.4306 | 0.16451 | -0.0294 | -2.6175
-13 | -0.4173 | 0.15908 | -0.0344 | -2.6232
-12.5 | -0.4163 | 0.15697 | -0.0406 | -2.6521
-12 | -0.3827 | 0.14336 | -0.0406 | -2.6695
-11.5 | -0.3688 | 0.13681 | -0.0434 | -2.6957
-11 | -0.3724 | 0.13408 | -0.0482 | -2.7774
-10.5 | -0.3636 | 0.12621 | -0.0471 | -2.8809
-10 | -0.3675 | 0.12149 | -0.0425 | -3.0249
-9.5 | -0.3856 | 0.11889 | -0.0383 | -3.2433
-9 | -0.4204 | 0.11868 | -0.0368 | -3.5423
-8.5 | -0.4216 | 0.11193 | -0.0327 | -3.7666
-8 | -0.4265 | 0.10681 | -0.0287 | -3.9931
-7.5 | -0.4565 | 0.10455 | -0.0279 | -4.3663
-7 | -0.4666 | 0.09859 | -0.0245 | -4.7327
-6.5 | -0.4822 | 0.09399 | -0.0211 | -5.1303
-6 | -0.4975 | 0.08812 | -0.0267 | -5.6457
-5 | -0.4905 | 0.07449 | -0.0309 | -6.5848
-4 | -0.4674 | 0.06132 | -0.0316 | -7.6223
-3.5 | -0.4445 | 0.05522 | -0.0309 | -8.0496
-2.5 | -0.2921 | 0.03919 | -0.0449 | -7.4534
-2 | -0.2193 | 0.03465 | -0.0459 | -6.329
-1.5 | -0.1547 | 0.03112 | -0.0456 | -4.9711
-1 | -0.0857 | 0.02919 | -0.0458 | -2.9359
-0.5 | -0.0236 | 0.0279 | -0.0451 | -0.84588
0 | 0.0485 | 0.02741 | -0.0467 | 1.7694
0.5 | 0.1182 | 0.02569 | -0.0476 | 4.601
1 | 0.1771 | 0.02684 | -0.048 | 6.5984
1.5 | 0.2384 | 0.0281 | -0.0489 | 8.484
2 | 0.3047 | 0.02947 | -0.0507 | 10.3393
2.5 | 0.3639 | 0.03075 | -0.0511 | 11.8341
3 | 0.4256 | 0.03199 | -0.0518 | 13.3042
3.5 | 0.4888 | 0.0332 | -0.0523 | 14.7229
4 | 0.5656 | 0.03421 | -0.0542 | 16.5332
4.5 | 0.6301 | 0.03484 | -0.0535 | 18.0855
5 | 0.7857 | 0.02269 | -0.0456 | 34.6276
5.5 | 0.7914 | 0.02479 | -0.031 | 31.9242
6 | 0.8344 | 0.02776 | -0.0256 | 30.0576
6.5 | 0.9523 | 0.03364 | -0.0285 | 28.3086
7 | 0.9999 | 0.04031 | -0.025 | 24.8053
7.5 | 1.0088 | 0.0468 | -0.0181 | 21.5556
8 | 0.9956 | 0.0534 | -0.011 | 18.6442
8.5 | 0.9711 | 0.0608 | -0.006 | 15.972
9 | 0.943 | 0.06936 | -0.004 | 13.5957
9.5 | 0.9161 | 0.07928 | -0.0049 | 11.5552
10 | 0.8621 | 0.09393 | -0.0151 | 9.1781
10.5 | 0.8487 | 0.10782 | -0.023 | 7.8715
11 | 0.8314 | 0.1337 | -0.0437 | 6.2184
11.5 | 0.8354 | 0.14342 | -0.0473 | 5.8249
12 | 0.8403 | 0.15293 | -0.0509 | 5.4947
12.5 | 0.8521 | 0.16249 | -0.0541 | 5.244
13 | 0.8793 | 0.17338 | -0.0549 | 5.0715
13.5 | 0.8736 | 0.18048 | -0.0628 | 4.8404
14 | 0.8795 | 0.18904 | -0.0689 | 4.6525
14.5 | 0.9003 | 0.19908 | -0.0721 | 4.5223
15 | 0.9309 | 0.2112 | -0.0733 | 4.4077
15.5 | 0.9278 | 0.21562 | -0.083 | 4.3029
16 | 0.9661 | 0.23086 | -0.0826 | 4.1848
16.5 | 0.9643 | 0.23363 | -0.0931 | 4.1275
17 | 0.986 | 0.24277 | -0.0972 | 4.0615
17.5 | 1.0131 | 0.25608 | -0.0999 | 3.9562
18 | 1.0225 | 0.26025 | -0.1089 | 3.9289
18.5 | 1.0437 | 0.26912 | -0.1137 | 3.8782
19 | 1.0757 | 0.2864 | -0.1147 | 3.7559
19.5 | 1.0838 | 0.28713 | -0.1248 | 3.7746
20 | 1.1039 | 0.29547 | -0.1308 | 3.7361

## 17. Re 250k Mach 0.00 (1)
BIGFOIL.COM POLAR EXPORT
NACA66-409 a=0.6
NACA66-409 a=0.6 |  |  |  | Cl Max: | 0.846 | at alpha= | 8 | deg
JavaFoil+Calcfoil stall+Eppler ext transition |  |  |  | L/D Max: | 78.014 | at alpha= | 3 | deg
Re: | 250000 |  |  | Cd Min: | 0.00738 | at alpha= | 0 | deg
Mach: | 0 |  |  | Cl=0 at alpha= | -2.75 | deg
|  |  |  | @ Cl=0.1, Cd= | 0.022514
|  |  |  | @ Cl=0.4, Cd= | 0.0075226
|  |  |  | @ Cl=0.6, Cd= | 0.13959
alpha (deg) | Cl | Cd | Cm | Cl/Cd
-15 | -0.265 | 0.17673 | -0.016 | -1.497
-14.5 | -0.28 | 0.22258 | -0.015 | -1.26
-14 | -0.297 | 0.2108 | -0.016 | -1.408
-13.5 | -0.313 | 0.19041 | -0.016 | -1.645
-13 | -0.33 | 0.17092 | -0.016 | -1.93
-12.5 | -0.346 | 0.15634 | -0.016 | -2.214
-12 | -0.362 | 0.14116 | -0.016 | -2.562
-11.5 | -0.376 | 0.13026 | -0.016 | -2.885
-11 | -0.388 | 0.1164 | -0.016 | -3.334
-10.5 | -0.398 | 0.10731 | -0.016 | -3.707
-10 | -0.404 | 0.09859 | -0.016 | -4.1
-9.5 | -0.401 | 0.0887 | -0.016 | -4.523
-9 | -0.394 | 0.07743 | -0.017 | -5.094
-8.5 | -0.384 | 0.0712 | -0.017 | -5.389
-8 | -0.369 | 0.06517 | -0.017 | -5.659
-7.5 | -0.35 | 0.06109 | -0.017 | -5.723
-7 | -0.326 | 0.05581 | -0.017 | -5.846
-6.5 | -0.299 | 0.05034 | -0.019 | -5.94
-6 | -0.268 | 0.04647 | -0.019 | -5.762
-5.5 | -0.233 | 0.0431 | -0.02 | -5.407
-5 | -0.195 | 0.04105 | -0.021 | -4.759
-4.5 | -0.155 | 0.03799 | -0.021 | -4.081
-4 | -0.113 | 0.03606 | -0.022 | -3.121
-3.5 | -0.068 | 0.03492 | -0.023 | -1.959
-3 | -0.023 | 0.03363 | -0.023 | -0.685
-2.5 | 0.023 | 0.03224 | -0.024 | 0.72
-2 | 0.07 | 0.03115 | -0.026 | 2.247
-1.5 | 0.145 | 0.00956 | -0.059 | 15.201
-1 | 0.204 | 0.00948 | -0.06 | 21.513
-0.5 | 0.263 | 0.0094 | -0.06 | 27.936
0 | 0.318 | 0.00738 | -0.061 | 43.119
0.5 | 0.375 | 0.00747 | -0.062 | 50.2
1 | 0.432 | 0.00759 | -0.062 | 56.885
1.5 | 0.489 | 0.00774 | -0.063 | 63.153
2 | 0.543 | 0.00789 | -0.063 | 68.789
2.5 | 0.597 | 0.00812 | -0.064 | 73.612
3 | 0.651 | 0.00834 | -0.064 | 78.014
3.5 | 0.715 | 0.01307 | -0.066 | 54.655
4 | 0.767 | 0.01362 | -0.066 | 56.331
4.5 | 0.817 | 0.01418 | -0.067 | 57.587
5 | 0.705 | 0.03629 | -0.031 | 19.425
5.5 | 0.74 | 0.03884 | -0.029 | 19.047
6 | 0.772 | 0.0418 | -0.028 | 18.482
6.5 | 0.801 | 0.04475 | -0.027 | 17.909
7 | 0.826 | 0.0489 | -0.025 | 16.896
7.5 | 0.84 | 0.05274 | -0.024 | 15.93
8 | 0.846 | 0.05673 | -0.023 | 14.908
8.5 | 0.844 | 0.06181 | -0.023 | 13.651
9 | 0.834 | 0.06733 | -0.023 | 12.388
9.5 | 0.817 | 0.07299 | -0.023 | 11.199
10 | 0.794 | 0.08206 | -0.022 | 9.679
10.5 | 0.766 | 0.09052 | -0.022 | 8.462
11 | 0.734 | 0.09594 | -0.022 | 7.646
11.5 | 0.698 | 0.10374 | -0.023 | 6.73
12 | 0.661 | 0.11533 | -0.024 | 5.731
12.5 | 0.623 | 0.12542 | -0.024 | 4.965
13 | 0.585 | 0.13959 | -0.024 | 4.188

## 18. Re 250k Mach 0.00 (2)
BIGFOIL.COM POLAR EXPORT
NACA66-409 a=0.6
NACA66-409 a=0.6 |  |  |  | Cl Max: | 1.0706 | at alpha= | 10 | deg
XFOIL ncrit=9 |  |  |  | L/D Max: | 81.0146 | at alpha= | 4 | deg
Re: | 250000 |  |  | Cd Min: | 0.23921 | at alpha= | -20 | deg
Mach: | 0 |  |  | Cl=0 at alpha= | -3.2681 | deg
|  |  |  | @ Cl=0.1, Cd= | 0.015739
|  |  |  | @ Cl=0.4, Cd= | 0.011907
|  |  |  | @ Cl=0.6, Cd= | 0.013753
alpha (deg) | Cl | Cd | Cm | Cl/Cd
-20 | -0.6501 | 0.23921 | 0.0276 | -2.7177
-19.5 | -0.6327 | 0.23295 | 0.0234 | -2.716
-19 | -0.6152 | 0.22653 | 0.0193 | -2.7158
-18.5 | -0.5976 | 0.22013 | 0.0152 | -2.7148
-18 | -0.5801 | 0.21425 | 0.0107 | -2.7076
-17.5 | -0.5644 | 0.20888 | 0.006 | -2.702
-17 | -0.5511 | 0.20371 | 0.0012 | -2.7053
-16.5 | -0.5387 | 0.19827 | -0.0034 | -2.717
-15.5 | -0.5013 | 0.1801 | -0.0086 | -2.7835
-15 | -0.4851 | 0.17304 | -0.0114 | -2.8034
-14.5 | -0.4703 | 0.16628 | -0.0147 | -2.8284
-14 | -0.4562 | 0.15945 | -0.018 | -2.8611
-13.5 | -0.4424 | 0.15265 | -0.0214 | -2.8981
-13 | -0.4373 | 0.14845 | -0.0277 | -2.9458
-12.5 | -0.426 | 0.14184 | -0.0318 | -3.0034
-12 | -0.4148 | 0.13487 | -0.0357 | -3.0756
-11.5 | -0.4065 | 0.12454 | -0.038 | -3.264
-11 | -0.3899 | 0.1171 | -0.0389 | -3.3296
-10.5 | -0.3783 | 0.11057 | -0.0411 | -3.4214
-10 | -0.3718 | 0.10437 | -0.0434 | -3.5623
-9.5 | -0.373 | 0.09922 | -0.0447 | -3.7593
-9 | -0.3454 | 0.09012 | -0.0556 | -3.8327
-8.5 | -0.314 | 0.08056 | -0.0711 | -3.8977
-8 | -0.2905 | 0.07102 | -0.0888 | -4.0904
-7.5 | -0.2782 | 0.06408 | -0.0924 | -4.3414
-7 | -0.2774 | 0.05473 | -0.0924 | -5.0685
-6.5 | -0.2576 | 0.04905 | -0.0926 | -5.2518
-6 | -0.2271 | 0.0434 | -0.0928 | -5.2327
-5.5 | -0.2004 | 0.03657 | -0.0913 | -5.4799
-5 | -0.1636 | 0.03242 | -0.0905 | -5.0463
-4.5 | -0.1232 | 0.02863 | -0.0891 | -4.3032
-4 | -0.0811 | 0.02563 | -0.0881 | -3.1643
-3 | 0.0297 | 0.01795 | -0.0837 | 1.6546
-2.5 | 0.0776 | 0.0161 | -0.0827 | 4.8199
-2 | 0.1273 | 0.0153 | -0.0818 | 8.3203
-1.5 | 0.1773 | 0.01445 | -0.0808 | 12.2699
-1 | 0.1907 | 0.01232 | -0.072 | 15.4789
-0.5 | 0.3926 | 0.01182 | -0.1002 | 33.2149
0 | 0.4327 | 0.01229 | -0.0987 | 35.2075
0.5 | 0.475 | 0.01248 | -0.0968 | 38.0609
1 | 0.5103 | 0.01307 | -0.094 | 39.0436
1.5 | 0.5529 | 0.01322 | -0.0917 | 41.823
2 | 0.5857 | 0.01378 | -0.0881 | 42.5036
2.5 | 0.6331 | 0.01369 | -0.0861 | 46.2454
3 | 0.6796 | 0.01307 | -0.0831 | 51.9969
3.5 | 0.7292 | 0.01099 | -0.0784 | 66.3512
4 | 0.7745 | 0.00956 | -0.0739 | 81.0146
4.5 | 0.79 | 0.0103 | -0.0649 | 76.699
5 | 0.7732 | 0.01481 | -0.0535 | 52.208
5.5 | 0.8045 | 0.01639 | -0.0495 | 49.0848
6 | 0.8312 | 0.01855 | -0.0449 | 44.8086
6.5 | 0.8702 | 0.0206 | -0.0422 | 42.2427
7 | 0.9311 | 0.02494 | -0.0432 | 37.3336
7.5 | 0.9874 | 0.02898 | -0.0426 | 34.0718
8 | 1.0323 | 0.0349 | -0.0402 | 29.5788
8.5 | 1.0684 | 0.04711 | -0.0346 | 22.6788
9 | 1.0641 | 0.05425 | -0.0277 | 19.6147
9.5 | 1.0596 | 0.05991 | -0.0214 | 17.6865
10 | 1.0706 | 0.06607 | -0.0196 | 16.204

## 19. Re 250k Mach 0.10 (1)
BIGFOIL.COM POLAR EXPORT
NACA66-409 a=0.6
NACA66-409 a=0.6 |  |  |  | Cl Max: | 0.843 | at alpha= | 8 | deg
JavaFoil+Calcfoil stall+Eppler ext transition |  |  |  | L/D Max: | 78.025 | at alpha= | 3 | deg
Re: | 250000 |  |  | Cd Min: | 0.00739 | at alpha= | 0 | deg
Mach: | 0.1 |  |  | Cl=0 at alpha= | -2.75 | deg
|  |  |  | @ Cl=0.1, Cd= | 0.022629
|  |  |  | @ Cl=0.4, Cd= | 0.0075384
|  |  |  | @ Cl=0.6, Cd= | 0.14709
alpha (deg) | Cl | Cd | Cm | Cl/Cd
-15 | -0.225 | 0.27892 | -0.016 | -0.807
-14.5 | -0.243 | 0.17453 | -0.016 | -1.39
-14 | -0.261 | 0.233 | -0.016 | -1.119
-13.5 | -0.279 | 0.2031 | -0.016 | -1.375
-13 | -0.298 | 0.19303 | -0.016 | -1.546
-12.5 | -0.317 | 0.16651 | -0.016 | -1.905
-12 | -0.336 | 0.15092 | -0.016 | -2.223
-11.5 | -0.353 | 0.13675 | -0.016 | -2.58
-11 | -0.368 | 0.11886 | -0.016 | -3.098
-10.5 | -0.381 | 0.11431 | -0.016 | -3.335
-10 | -0.391 | 0.10163 | -0.016 | -3.846
-9.5 | -0.39 | 0.09129 | -0.017 | -4.276
-9 | -0.386 | 0.08348 | -0.017 | -4.623
-8.5 | -0.377 | 0.07295 | -0.017 | -5.173
-8 | -0.364 | 0.06541 | -0.017 | -5.571
-7.5 | -0.347 | 0.06195 | -0.017 | -5.597
-7 | -0.325 | 0.05627 | -0.017 | -5.769
-6.5 | -0.298 | 0.0506 | -0.019 | -5.893
-6 | -0.268 | 0.04665 | -0.019 | -5.736
-5.5 | -0.233 | 0.04328 | -0.02 | -5.391
-5 | -0.196 | 0.04087 | -0.021 | -4.789
-4.5 | -0.156 | 0.03804 | -0.022 | -4.088
-4 | -0.113 | 0.03603 | -0.022 | -3.135
-3.5 | -0.069 | 0.03501 | -0.023 | -1.962
-3 | -0.023 | 0.03363 | -0.023 | -0.688
-2.5 | 0.023 | 0.03228 | -0.024 | 0.723
-2 | 0.07 | 0.03112 | -0.027 | 2.261
-1.5 | 0.146 | 0.00961 | -0.06 | 15.202
-1 | 0.205 | 0.00953 | -0.06 | 21.51
-0.5 | 0.264 | 0.00939 | -0.061 | 28.094
0 | 0.32 | 0.00739 | -0.061 | 43.278
0.5 | 0.377 | 0.00749 | -0.062 | 50.357
1 | 0.434 | 0.00761 | -0.062 | 57.072
1.5 | 0.491 | 0.00776 | -0.063 | 63.234
2 | 0.545 | 0.00792 | -0.064 | 68.838
2.5 | 0.6 | 0.00815 | -0.064 | 73.616
3 | 0.653 | 0.00837 | -0.064 | 78.025
3.5 | 0.718 | 0.01313 | -0.066 | 54.656
4 | 0.77 | 0.01367 | -0.067 | 56.347
4.5 | 0.82 | 0.01425 | -0.067 | 57.557
5 | 0.708 | 0.03639 | -0.031 | 19.455
5.5 | 0.743 | 0.03903 | -0.029 | 19.025
6 | 0.775 | 0.0418 | -0.028 | 18.537
6.5 | 0.803 | 0.04519 | -0.027 | 17.777
7 | 0.827 | 0.04898 | -0.025 | 16.891
7.5 | 0.84 | 0.05286 | -0.024 | 15.888
8 | 0.843 | 0.05777 | -0.024 | 14.597
8.5 | 0.839 | 0.06276 | -0.023 | 13.361
9 | 0.825 | 0.06872 | -0.023 | 12.013
9.5 | 0.805 | 0.07414 | -0.023 | 10.856
10 | 0.777 | 0.08435 | -0.022 | 9.216
10.5 | 0.744 | 0.09376 | -0.021 | 7.938
11 | 0.707 | 0.09982 | -0.023 | 7.084
11.5 | 0.667 | 0.10736 | -0.023 | 6.212
12 | 0.625 | 0.11627 | -0.023 | 5.374
12.5 | 0.582 | 0.13059 | -0.025 | 4.46
13 | 0.54 | 0.14709 | -0.024 | 3.673

## 20. Re 250k Mach 0.10 (2)
BIGFOIL.COM POLAR EXPORT
NACA66-409 a=0.6
NACA66-409 a=0.6 |  |  |  | Cl Max: | 1.0346 | at alpha= | 8 | deg
XFOIL ncrit=9 |  |  |  | L/D Max: | 80.8949 | at alpha= | 4 | deg
Re: | 250000 |  |  | Cd Min: | 0.03564 | at alpha= | 8 | deg
Mach: | 0.1 |  |  | Cl=0 at alpha= | -99 | deg
|  |  |  | @ Cl=0.1, Cd= | 0.01236
|  |  |  | @ Cl=0.4, Cd= | 0.01236
|  |  |  | @ Cl=0.6, Cd= | 0.0139
alpha (deg) | Cl | Cd | Cm | Cl/Cd
0 | 0.4344 | 0.01236 | -0.0992 | 35.1456
0.5 | 0.4772 | 0.01254 | -0.0972 | 38.0542
1 | 0.5118 | 0.01316 | -0.0943 | 38.8906
1.5 | 0.5554 | 0.01328 | -0.0921 | 41.8223
2 | 0.5879 | 0.01385 | -0.0884 | 42.4477
2.5 | 0.6293 | 0.01402 | -0.0855 | 44.8859
3 | 0.6793 | 0.0133 | -0.083 | 51.0752
3.5 | 0.7329 | 0.01098 | -0.0786 | 66.7486
4 | 0.7774 | 0.00961 | -0.0739 | 80.8949
5 | 0.775 | 0.01491 | -0.0532 | 51.9785
5.5 | 0.8058 | 0.01651 | -0.049 | 48.8068
6 | 0.832 | 0.01867 | -0.0443 | 44.5635
6.5 | 0.8721 | 0.0208 | -0.0416 | 41.9279
7 | 0.9351 | 0.02524 | -0.0429 | 37.0483
7.5 | 0.9912 | 0.0294 | -0.0421 | 33.7143
8 | 1.0346 | 0.03564 | -0.0394 | 29.0292

## 21. Re 250k Mach 0.25 (1)
BIGFOIL.COM POLAR EXPORT
NACA66-409 a=0.6
NACA66-409 a=0.6 |  |  |  | Cl Max: | 0.839 | at alpha= | 4.5 | deg
JavaFoil+Calcfoil stall+Eppler ext transition |  |  |  | L/D Max: | 78.18 | at alpha= | 3 | deg
Re: | 250000 |  |  | Cd Min: | 0.0075 | at alpha= | 0 | deg
Mach: | 0.25 |  |  | Cl=0 at alpha= | -2.75 | deg
|  |  |  | @ Cl=0.1, Cd= | 0.030781
|  |  |  | @ Cl=0.4, Cd= | 0.0076414
|  |  |  | @ Cl=0.6, Cd= | 0.0082491
alpha (deg) | Cl | Cd | Cm | Cl/Cd
-13 | -0.058 | 0.16387 | -0.019 | -0.353
-12.5 | -0.055 | 0.14988 | -0.019 | -0.367
-12 | -0.052 | 0.14415 | -0.019 | -0.362
-11.5 | -0.117 | 0.1351 | -0.018 | -0.864
-11 | -0.179 | 0.12172 | -0.018 | -1.473
-10.5 | -0.228 | 0.1688 | -0.018 | -1.352
-10 | -0.27 | 0.14906 | -0.018 | -1.808
-9.5 | -0.294 | 0.11496 | -0.018 | -2.556
-9 | -0.312 | 0.09759 | -0.018 | -3.192
-8.5 | -0.322 | 0.08366 | -0.018 | -3.85
-8 | -0.325 | 0.07425 | -0.018 | -4.381
-7.5 | -0.321 | 0.06837 | -0.018 | -4.691
-7 | -0.309 | 0.05881 | -0.019 | -5.25
-6.5 | -0.29 | 0.05316 | -0.019 | -5.451
-6 | -0.264 | 0.04967 | -0.019 | -5.322
-5.5 | -0.233 | 0.04548 | -0.019 | -5.13
-5 | -0.198 | 0.04198 | -0.021 | -4.706
-4.5 | -0.158 | 0.03872 | -0.022 | -4.078
-4 | -0.115 | 0.03718 | -0.023 | -3.099
-3.5 | -0.07 | 0.03533 | -0.023 | -1.989
-3 | -0.024 | 0.03393 | -0.024 | -0.699
-2.5 | 0.024 | 0.03242 | -0.025 | 0.738
-2 | 0.072 | 0.03133 | -0.027 | 2.305
-1.5 | 0.121 | 0.03037 | -0.028 | 3.981
-1 | 0.211 | 0.00955 | -0.062 | 22.047
-0.5 | 0.271 | 0.00947 | -0.062 | 28.616
0 | 0.328 | 0.0075 | -0.063 | 43.721
0.5 | 0.387 | 0.00761 | -0.063 | 50.819
1 | 0.445 | 0.00775 | -0.064 | 57.439
1.5 | 0.503 | 0.00789 | -0.065 | 63.729
2 | 0.559 | 0.00811 | -0.065 | 68.931
2.5 | 0.615 | 0.0083 | -0.066 | 74.085
3 | 0.67 | 0.00856 | -0.066 | 78.18
3.5 | 0.736 | 0.01343 | -0.068 | 54.798
4 | 0.789 | 0.01406 | -0.069 | 56.128
4.5 | 0.839 | 0.01463 | -0.069 | 57.357
5 | 0.723 | 0.03686 | -0.03 | 19.62
5.5 | 0.758 | 0.03928 | -0.029 | 19.288
6 | 0.787 | 0.04232 | -0.028 | 18.603
6.5 | 0.812 | 0.04597 | -0.027 | 17.66
7 | 0.83 | 0.0505 | -0.025 | 16.431
7.5 | 0.831 | 0.05568 | -0.024 | 14.927
8 | 0.818 | 0.06091 | -0.023 | 13.432
8.5 | 0.791 | 0.0677 | -0.023 | 11.685
9 | 0.75 | 0.07493 | -0.023 | 10.007
9.5 | 0.695 | 0.08743 | -0.023 | 7.951

## 22. Re 250k Mach 0.25 (2)
BIGFOIL.COM POLAR EXPORT
NACA66-409 a=0.6
NACA66-409 a=0.6 |  |  |  | Cl Max: | 1.0414 | at alpha= | 8 | deg
XFOIL ncrit=9 |  |  |  | L/D Max: | 82.9657 | at alpha= | 4 | deg
Re: | 250000 |  |  | Cd Min: | 0.14616 | at alpha= | 13 | deg
Mach: | 0.25 |  |  | Cl=0 at alpha= | -99 | deg
|  |  |  | @ Cl=0.1, Cd= | 0.01269
|  |  |  | @ Cl=0.4, Cd= | 0.01269
|  |  |  | @ Cl=0.6, Cd= | 0.014149
alpha (deg) | Cl | Cd | Cm | Cl/Cd
0 | 0.4446 | 0.01269 | -0.1015 | 35.0355
0.5 | 0.4826 | 0.0132 | -0.0989 | 36.5606
1 | 0.5228 | 0.01352 | -0.0962 | 38.6686
1.5 | 0.5554 | 0.01413 | -0.0923 | 39.3064
2 | 0.6027 | 0.01415 | -0.0902 | 42.5936
2.5 | 0.638 | 0.01454 | -0.0862 | 43.879
3 | 0.6941 | 0.01354 | -0.0839 | 51.2629
3.5 | 0.7521 | 0.011 | -0.0796 | 68.3727
4 | 0.7973 | 0.00961 | -0.0744 | 82.9657
4.5 | 0.7836 | 0.0121 | -0.0605 | 64.7603
5 | 0.7829 | 0.01546 | -0.0514 | 50.6404
5.5 | 0.8101 | 0.01714 | -0.0461 | 47.2637
6 | 0.835 | 0.01942 | -0.0408 | 42.9969
6.5 | 0.8828 | 0.02194 | -0.0388 | 40.237
7 | 0.957 | 0.02707 | -0.0411 | 35.3528
7.5 | 1.0087 | 0.03184 | -0.0391 | 31.6803
8 | 1.0414 | 0.03893 | -0.0347 | 26.7506
9.5 | 1.0406 | 0.07085 | -0.0186 | 14.6874
10 | 1 | 0.075 | -0.0106 | 13.3333
10.5 | 0.9599 | 0.08087 | -0.0071 | 11.8697
11 | 0.9139 | 0.08964 | -0.0087 | 10.1952
11.5 | 0.8778 | 0.10232 | -0.0154 | 8.579
12 | 0.8504 | 0.12078 | -0.0295 | 7.0409
12.5 | 0.8413 | 0.13492 | -0.0385 | 6.2355
13 | 0.8402 | 0.14616 | -0.0445 | 5.7485

## 23. Re 250k Mach 0.50 (1)
BIGFOIL.COM POLAR EXPORT
NACA66-409 a=0.6
NACA66-409 a=0.6 |  |  |  | Cl Max: | 1.175 | at alpha= | 20 | deg
JavaFoil+Calcfoil stall+Eppler ext transition |  |  |  | L/D Max: | 74.204 | at alpha= | 2.5 | deg
Re: | 250000 |  |  | Cd Min: | 0.00813 | at alpha= | 0.5 | deg
Mach: | 0.5 |  |  | Cl=0 at alpha= | -2.7547 | deg
|  |  |  | @ Cl=0.1, Cd= | 0.031657
|  |  |  | @ Cl=0.4, Cd= | 0.0089355
|  |  |  | @ Cl=0.6, Cd= | 0.0087603
alpha (deg) | Cl | Cd | Cm | Cl/Cd
-20 | -0.914 | 0.26135 | -0.024 | -3.498
-19.5 | -0.889 | 0.24845 | -0.024 | -3.577
-19 | -0.863 | 0.23512 | -0.024 | -3.67
-18.5 | -0.835 | 0.23162 | -0.024 | -3.606
-18 | -0.809 | 0.22194 | -0.024 | -3.645
-17.5 | -0.783 | 0.21603 | -0.024 | -3.624
-17 | -0.757 | 0.21118 | -0.024 | -3.584
-16.5 | -0.731 | 0.20651 | -0.024 | -3.54
-16 | -0.705 | 0.2143 | -0.025 | -3.289
-15.5 | -0.678 | 0.19717 | -0.024 | -3.438
-15 | -0.651 | 0.17915 | -0.024 | -3.633
-14.5 | -0.625 | 0.18269 | -0.024 | -3.419
-14 | -0.598 | 0.1788 | -0.024 | -3.346
-13.5 | -0.572 | 0.17481 | -0.024 | -3.272
-13 | -0.546 | 0.17111 | -0.025 | -3.189
-12.5 | -0.519 | 0.16932 | -0.025 | -3.067
-12 | -0.492 | 0.15348 | -0.024 | -3.206
-11.5 | -0.466 | 0.14603 | -0.024 | -3.188
-11 | -0.439 | 0.14783 | -0.024 | -2.97
-10.5 | -0.413 | 0.13863 | -0.024 | -2.977
-10 | -0.386 | 0.13352 | -0.025 | -2.892
-9.5 | -0.36 | 0.12341 | -0.025 | -2.914
-9 | -0.333 | 0.11862 | -0.025 | -2.808
-8.5 | -0.306 | 0.11496 | -0.024 | -2.662
-8 | -0.279 | 0.1169 | -0.023 | -2.39
-7.5 | -0.253 | 0.10547 | -0.024 | -2.397
-7 | -0.226 | 0.11273 | -0.024 | -2.007
-6.5 | -0.2 | 0.11062 | -0.024 | -1.804
-6 | -0.173 | 0.09652 | -0.025 | -1.793
-5.5 | -0.146 | 0.08994 | -0.022 | -1.626
-5 | -0.12 | 0.07764 | -0.023 | -1.541
-4.5 | -0.146 | 0.04873 | -0.022 | -3.005
-4 | -0.119 | 0.04137 | -0.023 | -2.888
-3.5 | -0.076 | 0.03751 | -0.025 | -2.021
-3 | -0.026 | 0.03513 | -0.026 | -0.742
-2.5 | 0.027 | 0.03328 | -0.027 | 0.797
-2 | 0.08 | 0.03205 | -0.028 | 2.505
-1.5 | 0.135 | 0.03097 | -0.03 | 4.348
-1 | 0.235 | 0.00976 | -0.068 | 24.078
-0.5 | 0.303 | 0.00971 | -0.069 | 31.188
0 | 0.363 | 0.01 | -0.07 | 36.354
0.5 | 0.428 | 0.00813 | -0.07 | 52.718
1 | 0.493 | 0.00835 | -0.071 | 58.999
1.5 | 0.557 | 0.00857 | -0.071 | 65.019
2 | 0.618 | 0.00884 | -0.072 | 69.949
2.5 | 0.679 | 0.00916 | -0.072 | 74.204
3 | 0.754 | 0.01426 | -0.075 | 52.872
3.5 | 0.814 | 0.01498 | -0.075 | 54.307
4 | 0.869 | 0.01578 | -0.076 | 55.059
4.5 | 0.751 | 0.03573 | -0.034 | 21.031
5 | 0.779 | 0.03863 | -0.031 | 20.163
5.5 | 0.787 | 0.04272 | -0.03 | 18.431
6 | 0.75 | 0.04966 | -0.026 | 15.097
6.5 | 0.487 | 0.09225 | -0.028 | 5.278
7 | 0.513 | 0.0953 | -0.027 | 5.381
7.5 | 0.539 | 0.10263 | -0.032 | 5.254
8 | 0.565 | 0.10526 | -0.032 | 5.368
8.5 | 0.591 | 0.10886 | -0.033 | 5.427
9 | 0.616 | 0.11528 | -0.033 | 5.347
9.5 | 0.643 | 0.13132 | -0.037 | 4.895
10 | 0.668 | 0.13393 | -0.037 | 4.991
10.5 | 0.694 | 0.14222 | -0.037 | 4.879
11 | 0.719 | 0.14527 | -0.037 | 4.951
11.5 | 0.745 | 0.14886 | -0.039 | 5.005
12 | 0.771 | 0.16477 | -0.042 | 4.682
12.5 | 0.797 | 0.1682 | -0.042 | 4.737
13 | 0.822 | 0.17177 | -0.043 | 4.785
13.5 | 0.847 | 0.1727 | -0.043 | 4.904
14 | 0.874 | 0.18214 | -0.047 | 4.799
14.5 | 0.899 | 0.18527 | -0.047 | 4.853
15 | 0.924 | 0.19806 | -0.048 | 4.664
15.5 | 0.949 | 0.20103 | -0.048 | 4.719
16 | 0.976 | 0.22642 | -0.052 | 4.311
16.5 | 1.001 | 0.23116 | -0.052 | 4.329
17 | 1.025 | 0.22971 | -0.052 | 4.463
17.5 | 1.05 | 0.23648 | -0.053 | 4.44
18 | 1.076 | 0.24275 | -0.055 | 4.431
18.5 | 1.102 | 0.25621 | -0.056 | 4.3
19 | 1.126 | 0.25595 | -0.057 | 4.399
19.5 | 1.15 | 0.25553 | -0.058 | 4.502
20 | 1.175 | 0.27343 | -0.058 | 4.296

## 24. Re 250k Mach 0.50 (2)
BIGFOIL.COM POLAR EXPORT
NACA66-409 a=0.6
NACA66-409 a=0.6 |  |  |  | Cl Max: | 1.1083 | at alpha= | 20 | deg
XFOIL ncrit=9 |  |  |  | L/D Max: | 72.9163 | at alpha= | 3.5 | deg
Re: | 250000 |  |  | Cd Min: | 0.29702 | at alpha= | 20 | deg
Mach: | 0.5 |  |  | Cl=0 at alpha= | -3.0686 | deg
|  |  |  | @ Cl=0.1, Cd= | 0.019161
|  |  |  | @ Cl=0.4, Cd= | 0.015381
|  |  |  | @ Cl=0.6, Cd= | 0.016779
alpha (deg) | Cl | Cd | Cm | Cl/Cd
-20 | -0.7137 | 0.26319 | 0.035 | -2.7117
-19.5 | -0.6904 | 0.2564 | 0.0289 | -2.6927
-19 | -0.6693 | 0.25047 | 0.0227 | -2.6722
-17.5 | -0.6007 | 0.22399 | 0.0083 | -2.6818
-17 | -0.5782 | 0.21543 | 0.0041 | -2.6839
-16.5 | -0.556 | 0.20765 | -0.0005 | -2.6776
-16 | -0.534 | 0.19994 | -0.0052 | -2.6708
-15.5 | -0.5123 | 0.19233 | -0.0098 | -2.6637
-15 | -0.4908 | 0.18465 | -0.0144 | -2.658
-14.5 | -0.47 | 0.17759 | -0.0195 | -2.6465
-14 | -0.4548 | 0.1725 | -0.0257 | -2.6365
-13.5 | -0.4436 | 0.16742 | -0.0315 | -2.6496
-13 | -0.4134 | 0.15389 | -0.0324 | -2.6863
-12.5 | -0.3943 | 0.14644 | -0.036 | -2.6926
-12 | -0.3768 | 0.13915 | -0.0398 | -2.7079
-11.5 | -0.3612 | 0.13213 | -0.0435 | -2.7337
-11 | -0.353 | 0.12636 | -0.0454 | -2.7936
-10.5 | -0.3346 | 0.11988 | -0.0531 | -2.7911
-10 | -0.3105 | 0.11253 | -0.0648 | -2.7593
-9.5 | -0.2812 | 0.10386 | -0.0745 | -2.7075
-9 | -0.2555 | 0.09316 | -0.0763 | -2.7426
-8.5 | -0.2305 | 0.08567 | -0.0826 | -2.6906
-8 | -0.2139 | 0.07898 | -0.0882 | -2.7083
-7.5 | -0.209 | 0.07339 | -0.0963 | -2.8478
-7 | -0.2138 | 0.06759 | -0.103 | -3.1632
-6.5 | -0.2096 | 0.0593 | -0.1038 | -3.5346
-6 | -0.1963 | 0.05333 | -0.1044 | -3.6809
-5.5 | -0.18 | 0.04747 | -0.1056 | -3.7919
-5 | -0.1573 | 0.04174 | -0.1066 | -3.7686
-4.5 | -0.1283 | 0.0371 | -0.1049 | -3.4582
-4 | -0.0945 | 0.03228 | -0.1029 | -2.9275
-3.5 | -0.0409 | 0.02638 | -0.1 | -1.5504
-3 | 0.0065 | 0.02306 | -0.096 | 0.28187
-2.5 | 0.0635 | 0.02048 | -0.094 | 3.1006
-2 | 0.1255 | 0.01824 | -0.0927 | 6.8805
-1.5 | 0.1647 | 0.01796 | -0.0887 | 9.1704
-1 | 0.2225 | 0.01708 | -0.0873 | 13.0269
0 | 0.4732 | 0.01468 | -0.1096 | 32.2343
0.5 | 0.4968 | 0.01557 | -0.1035 | 31.9075
1.5 | 0.5769 | 0.01634 | -0.0949 | 35.306
2 | 0.6069 | 0.01691 | -0.0887 | 35.89
2.5 | 0.6489 | 0.01722 | -0.0842 | 37.6829
3 | 0.7268 | 0.016 | -0.0838 | 45.425
3.5 | 0.8276 | 0.01135 | -0.0819 | 72.9163
4 | 0.8294 | 0.01147 | -0.0666 | 72.3104
4.5 | 0.7804 | 0.01535 | -0.0487 | 50.8404
5 | 0.7963 | 0.01783 | -0.0411 | 44.6607
5.5 | 0.821 | 0.02027 | -0.0349 | 40.5032
6 | 0.8596 | 0.02322 | -0.0299 | 37.0198
6.5 | 0.939 | 0.0271 | -0.0285 | 34.6494
7 | 0.9919 | 0.03406 | -0.0262 | 29.1221
7.5 | 1.0008 | 0.03998 | -0.019 | 25.0325
8 | 0.9888 | 0.04677 | -0.0122 | 21.1418
8.5 | 0.9654 | 0.05417 | -0.007 | 17.8217
9 | 0.9371 | 0.06155 | -0.0045 | 15.225
9.5 | 0.9049 | 0.07171 | -0.0059 | 12.6189
10 | 0.8736 | 0.0841 | -0.012 | 10.3876
10.5 | 0.8514 | 0.10256 | -0.0247 | 8.3015
11 | 0.8421 | 0.11692 | -0.0329 | 7.2024
11.5 | 0.8531 | 0.12801 | -0.0326 | 6.6643
12 | 0.841 | 0.1431 | -0.0472 | 5.877
12.5 | 0.849 | 0.15334 | -0.0523 | 5.5367
13 | 0.865 | 0.16213 | -0.0548 | 5.3352
13.5 | 0.8781 | 0.17353 | -0.0582 | 5.0602
14 | 0.8827 | 0.18409 | -0.0683 | 4.7949
14.5 | 0.8962 | 0.19381 | -0.0745 | 4.6241
15 | 0.9147 | 0.20259 | -0.0785 | 4.515
15.5 | 0.9383 | 0.21389 | -0.08 | 4.3868
16 | 0.9524 | 0.22308 | -0.0873 | 4.2693
16.5 | 0.9661 | 0.23145 | -0.0955 | 4.1741
17 | 0.9855 | 0.24069 | -0.1011 | 4.0945
17.5 | 1.0053 | 0.2496 | -0.1063 | 4.0276
18 | 1.026 | 0.25845 | -0.1111 | 3.9698
18.5 | 1.0489 | 0.26835 | -0.1145 | 3.9087
19 | 1.0742 | 0.28215 | -0.1178 | 3.8072
19.5 | 1.0915 | 0.2901 | -0.1245 | 3.7625
20 | 1.1083 | 0.29702 | -0.132 | 3.7314

## 25. Re 500k Mach 0.00 (1)
BIGFOIL.COM POLAR EXPORT
NACA66-409 a=0.6
NACA66-409 a=0.6 |  |  |  | Cl Max: | 0.909 | at alpha= | 5.5 | deg
JavaFoil+Calcfoil stall+Eppler ext transition |  |  |  | L/D Max: | 108.856 | at alpha= | 3 | deg
Re: | 500000 |  |  | Cd Min: | 0.00562 | at alpha= | 0 | deg
Mach: | 0 |  |  | Cl=0 at alpha= | -2.75 | deg
|  |  |  | @ Cl=0.1, Cd= | 0.0074409
|  |  |  | @ Cl=0.4, Cd= | 0.0056781
|  |  |  | @ Cl=0.6, Cd= | 0.0059512
alpha (deg) | Cl | Cd | Cm | Cl/Cd
-15 | -0.265 | 0.15774 | -0.017 | -1.679
-14.5 | -0.281 | 0.14358 | -0.017 | -1.954
-14 | -0.297 | 0.13621 | -0.017 | -2.18
-13.5 | -0.314 | 0.12944 | -0.017 | -2.422
-13 | -0.33 | 0.11909 | -0.017 | -2.772
-12.5 | -0.346 | 0.10995 | -0.017 | -3.15
-12 | -0.362 | 0.10339 | -0.017 | -3.499
-11.5 | -0.376 | 0.09583 | -0.017 | -3.924
-11 | -0.388 | 0.10053 | -0.017 | -3.862
-10.5 | -0.398 | 0.09577 | -0.017 | -4.156
-10 | -0.404 | 0.08622 | -0.017 | -4.689
-9.5 | -0.401 | 0.07882 | -0.017 | -5.091
-9 | -0.395 | 0.07001 | -0.018 | -5.635
-8.5 | -0.384 | 0.06429 | -0.017 | -5.969
-8 | -0.369 | 0.05894 | -0.018 | -6.258
-7.5 | -0.35 | 0.05575 | -0.018 | -6.273
-7 | -0.326 | 0.0511 | -0.018 | -6.386
-6.5 | -0.299 | 0.04682 | -0.019 | -6.388
-6 | -0.268 | 0.04359 | -0.02 | -6.145
-5.5 | -0.233 | 0.04091 | -0.021 | -5.701
-5 | -0.195 | 0.03871 | -0.022 | -5.049
-4.5 | -0.155 | 0.03628 | -0.023 | -4.275
-4 | -0.113 | 0.03441 | -0.023 | -3.272
-3.5 | -0.068 | 0.03287 | -0.023 | -2.081
-3 | -0.023 | 0.03133 | -0.024 | -0.735
-2.5 | 0.023 | 0.02987 | -0.027 | 0.779
-2 | 0.087 | 0.00747 | -0.059 | 11.641
-1.5 | 0.145 | 0.00734 | -0.06 | 19.801
-1 | 0.204 | 0.00718 | -0.06 | 28.421
-0.5 | 0.263 | 0.00709 | -0.061 | 37.032
0 | 0.321 | 0.00562 | -0.062 | 57.115
0.5 | 0.379 | 0.00566 | -0.062 | 67.006
1 | 0.437 | 0.00571 | -0.063 | 76.483
1.5 | 0.495 | 0.0058 | -0.064 | 85.392
2 | 0.551 | 0.00589 | -0.064 | 93.569
2.5 | 0.607 | 0.00596 | -0.065 | 101.764
3 | 0.662 | 0.00608 | -0.065 | 108.856
3.5 | 0.716 | 0.0114 | -0.066 | 62.832
4 | 0.769 | 0.01178 | -0.067 | 65.286
4.5 | 0.819 | 0.01229 | -0.067 | 66.643
5 | 0.866 | 0.01284 | -0.068 | 67.438
5.5 | 0.909 | 0.0134 | -0.069 | 67.85
6 | 0.776 | 0.03928 | -0.034 | 19.753
6.5 | 0.803 | 0.04245 | -0.031 | 18.916
7 | 0.827 | 0.04584 | -0.029 | 18.044
7.5 | 0.841 | 0.04916 | -0.026 | 17.098
8 | 0.846 | 0.05345 | -0.025 | 15.828
8.5 | 0.844 | 0.05754 | -0.025 | 14.669
9 | 0.834 | 0.06201 | -0.024 | 13.454
9.5 | 0.818 | 0.06713 | -0.024 | 12.179
10 | 0.795 | 0.07608 | -0.024 | 10.444
10.5 | 0.766 | 0.08333 | -0.024 | 9.194

## 26. Re 500k Mach 0.00 (2)
BIGFOIL.COM POLAR EXPORT
NACA66-409 a=0.6
NACA66-409 a=0.6 |  |  |  | Cl Max: | 1.1047 | at alpha= | 9 | deg
XFOIL ncrit=9 |  |  |  | L/D Max: | 112.576 | at alpha= | 3.5 | deg
Re: | 500000 |  |  | Cd Min: | 0.1507 | at alpha= | 14 | deg
Mach: | 0 |  |  | Cl=0 at alpha= | -99 | deg
|  |  |  | @ Cl=0.1, Cd= | 0.00744
|  |  |  | @ Cl=0.4, Cd= | 0.0075269
|  |  |  | @ Cl=0.6, Cd= | 0.007446
alpha (deg) | Cl | Cd | Cm | Cl/Cd
0 | 0.3127 | 0.00744 | -0.0671 | 42.0296
0.5 | 0.4132 | 0.00754 | -0.077 | 54.8011
1 | 0.4821 | 0.00753 | -0.0805 | 64.0239
1.5 | 0.55 | 0.00748 | -0.0836 | 73.5294
2 | 0.6088 | 0.00744 | -0.0849 | 81.828
2.5 | 0.653 | 0.00705 | -0.0823 | 92.6241
3 | 0.6962 | 0.00673 | -0.0795 | 103.4473
3.5 | 0.7385 | 0.00656 | -0.0766 | 112.5762
4 | 0.7629 | 0.00754 | -0.0705 | 101.1804
4.5 | 0.7533 | 0.01146 | -0.06 | 65.733
5 | 0.7902 | 0.01265 | -0.0569 | 62.4664
5.5 | 0.8256 | 0.01399 | -0.0536 | 59.0136
6 | 0.8624 | 0.01522 | -0.0506 | 56.6623
6.5 | 0.8929 | 0.01722 | -0.0468 | 51.8525
7 | 0.934 | 0.01923 | -0.0446 | 48.5699
7.5 | 0.9754 | 0.02047 | -0.0427 | 47.6502
8.5 | 1.0752 | 0.03028 | -0.0413 | 35.5086
9 | 1.1047 | 0.0355 | -0.0376 | 31.1183
9.5 | 1.1026 | 0.04563 | -0.0299 | 24.1639
10.5 | 1.0701 | 0.05947 | -0.0156 | 17.9939
11 | 1.0366 | 0.06611 | -0.01 | 15.6799
11.5 | 0.9959 | 0.07459 | -0.0077 | 13.3517
12 | 0.9561 | 0.08462 | -0.0091 | 11.2987
12.5 | 0.895 | 0.10519 | -0.021 | 8.5084
13 | 0.8629 | 0.13095 | -0.0372 | 6.5895
13.5 | 0.8617 | 0.1413 | -0.0424 | 6.0984
14 | 0.8636 | 0.1507 | -0.0469 | 5.7306

## 27. Re 500k Mach 0.10 (1)
BIGFOIL.COM POLAR EXPORT
NACA66-409 a=0.6
NACA66-409 a=0.6 |  |  |  | Cl Max: | 0.913 | at alpha= | 5.5 | deg
JavaFoil+Calcfoil stall+Eppler ext transition |  |  |  | L/D Max: | 108.71 | at alpha= | 3 | deg
Re: | 500000 |  |  | Cd Min: | 0.00562 | at alpha= | 0 | deg
Mach: | 0.1 |  |  | Cl=0 at alpha= | -2.75 | deg
|  |  |  | @ Cl=0.1, Cd= | 0.0074503
|  |  |  | @ Cl=0.4, Cd= | 0.0057031
|  |  |  | @ Cl=0.6, Cd= | 0.0059807
alpha (deg) | Cl | Cd | Cm | Cl/Cd
-15 | -0.225 | 0.16843 | -0.017 | -1.338
-14.5 | -0.243 | 0.15387 | -0.018 | -1.578
-14 | -0.261 | 0.14349 | -0.017 | -1.818
-13.5 | -0.28 | 0.13097 | -0.017 | -2.134
-13 | -0.299 | 0.122 | -0.017 | -2.447
-12.5 | -0.317 | 0.11505 | -0.017 | -2.759
-12 | -0.336 | 0.1053 | -0.017 | -3.188
-11.5 | -0.353 | 0.09783 | -0.017 | -3.608
-11 | -0.368 | 0.09129 | -0.017 | -4.036
-10.5 | -0.381 | 0.09804 | -0.017 | -3.889
-10 | -0.391 | 0.08875 | -0.017 | -4.404
-9.5 | -0.39 | 0.08123 | -0.017 | -4.807
-9 | -0.386 | 0.07322 | -0.017 | -5.272
-8.5 | -0.377 | 0.06513 | -0.018 | -5.796
-8 | -0.364 | 0.05982 | -0.018 | -6.092
-7.5 | -0.347 | 0.05605 | -0.017 | -6.187
-7 | -0.325 | 0.05166 | -0.018 | -6.285
-6.5 | -0.298 | 0.04706 | -0.019 | -6.338
-6 | -0.268 | 0.04366 | -0.02 | -6.131
-5.5 | -0.233 | 0.04099 | -0.021 | -5.696
-5 | -0.196 | 0.03885 | -0.022 | -5.043
-4.5 | -0.156 | 0.03632 | -0.023 | -4.284
-4 | -0.113 | 0.03453 | -0.023 | -3.273
-3.5 | -0.069 | 0.0329 | -0.023 | -2.088
-3 | -0.023 | 0.03137 | -0.024 | -0.738
-2.5 | 0.023 | 0.0299 | -0.027 | 0.781
-2 | 0.087 | 0.00749 | -0.059 | 11.669
-1.5 | 0.146 | 0.00731 | -0.06 | 19.975
-1 | 0.205 | 0.00719 | -0.061 | 28.496
-0.5 | 0.264 | 0.00707 | -0.061 | 37.315
0 | 0.323 | 0.00562 | -0.062 | 57.389
0.5 | 0.381 | 0.00569 | -0.063 | 67.014
1 | 0.439 | 0.00573 | -0.063 | 76.607
1.5 | 0.497 | 0.00581 | -0.064 | 85.621
2 | 0.553 | 0.00589 | -0.065 | 93.894
2.5 | 0.61 | 0.006 | -0.065 | 101.6
3 | 0.665 | 0.00612 | -0.066 | 108.71
3.5 | 0.72 | 0.01145 | -0.066 | 62.845
4 | 0.773 | 0.01183 | -0.067 | 65.292
4.5 | 0.822 | 0.01235 | -0.068 | 66.608
5 | 0.869 | 0.01291 | -0.068 | 67.346
5.5 | 0.913 | 0.01347 | -0.069 | 67.731
6 | 0.777 | 0.03964 | -0.032 | 19.597
6.5 | 0.805 | 0.04265 | -0.031 | 18.87
7 | 0.828 | 0.04607 | -0.029 | 17.977
7.5 | 0.84 | 0.04953 | -0.026 | 16.962
8 | 0.844 | 0.05321 | -0.025 | 15.852
8.5 | 0.839 | 0.05768 | -0.025 | 14.54
9 | 0.826 | 0.06293 | -0.024 | 13.12
9.5 | 0.805 | 0.06873 | -0.024 | 11.713
10 | 0.778 | 0.07524 | -0.024 | 10.334
10.5 | 0.744 | 0.08305 | -0.023 | 8.965

## 28. Re 500k Mach 0.10 (2)
BIGFOIL.COM POLAR EXPORT
NACA66-409 a=0.6
NACA66-409 a=0.6 |  |  |  | Cl Max: | 1.102 | at alpha= | 9 | deg
XFOIL ncrit=9 |  |  |  | L/D Max: | 113.044 | at alpha= | 3.5 | deg
Re: | 500000 |  |  | Cd Min: | 0.04675 | at alpha= | 9.5 | deg
Mach: | 0.1 |  |  | Cl=0 at alpha= | -99 | deg
|  |  |  | @ Cl=0.1, Cd= | 0.00747
|  |  |  | @ Cl=0.4, Cd= | 0.0075642
|  |  |  | @ Cl=0.6, Cd= | 0.0074824
alpha (deg) | Cl | Cd | Cm | Cl/Cd
0 | 0.3124 | 0.00747 | -0.0671 | 41.8206
0.5 | 0.4147 | 0.00758 | -0.0773 | 54.7098
1 | 0.4841 | 0.00756 | -0.0808 | 64.0344
1.5 | 0.5522 | 0.00753 | -0.0839 | 73.3333
2 | 0.6124 | 0.00747 | -0.0854 | 81.9813
2.5 | 0.6569 | 0.00707 | -0.0827 | 92.9137
3 | 0.7002 | 0.00674 | -0.0799 | 103.8872
3.5 | 0.7427 | 0.00657 | -0.0769 | 113.0441
4 | 0.7637 | 0.00775 | -0.0702 | 98.5419
4.5 | 0.7547 | 0.01161 | -0.0598 | 65.0043
5 | 0.7927 | 0.01273 | -0.0567 | 62.2702
5.5 | 0.8277 | 0.01409 | -0.0533 | 58.7438
6 | 0.8639 | 0.01535 | -0.0501 | 56.2801
6.5 | 0.8933 | 0.01758 | -0.046 | 50.8134
7 | 0.9363 | 0.01943 | -0.044 | 48.1884
7.5 | 0.978 | 0.02078 | -0.0421 | 47.0645
8 | 1.036 | 0.02624 | -0.0428 | 39.4817
8.5 | 1.0773 | 0.03129 | -0.0403 | 34.4295
9 | 1.102 | 0.03733 | -0.0358 | 29.5205
9.5 | 1.0966 | 0.04675 | -0.028 | 23.4567

## 29. Re 500k Mach 0.25 (1)
BIGFOIL.COM POLAR EXPORT
NACA66-409 a=0.6
NACA66-409 a=0.6 |  |  |  | Cl Max: | 0.93 | at alpha= | 5.5 | deg
JavaFoil+Calcfoil stall+Eppler ext transition |  |  |  | L/D Max: | 109.66 | at alpha= | 3 | deg
Re: | 500000 |  |  | Cd Min: | 0.00568 | at alpha= | 0 | deg
Mach: | 0.25 |  |  | Cl=0 at alpha= | -2.75 | deg
|  |  |  | @ Cl=0.1, Cd= | 0.0074783
|  |  |  | @ Cl=0.4, Cd= | 0.005759
|  |  |  | @ Cl=0.6, Cd= | 0.09577
alpha (deg) | Cl | Cd | Cm | Cl/Cd
-13 | -0.058 | 0.10863 | -0.02 | -0.532
-12.5 | -0.055 | 0.13077 | -0.02 | -0.421
-12 | -0.052 | 0.12067 | -0.02 | -0.433
-11.5 | -0.117 | 0.11698 | -0.02 | -0.998
-11 | -0.179 | 0.10756 | -0.019 | -1.668
-10.5 | -0.228 | 0.09476 | -0.019 | -2.409
-10 | -0.27 | 0.08686 | -0.019 | -3.104
-9.5 | -0.294 | 0.07777 | -0.019 | -3.78
-9 | -0.312 | 0.07309 | -0.019 | -4.264
-8.5 | -0.322 | 0.06661 | -0.019 | -4.838
-8 | -0.325 | 0.06565 | -0.019 | -4.955
-7.5 | -0.321 | 0.06116 | -0.018 | -5.245
-7 | -0.309 | 0.05341 | -0.019 | -5.783
-6.5 | -0.29 | 0.04899 | -0.019 | -5.916
-6 | -0.264 | 0.04594 | -0.019 | -5.755
-5.5 | -0.233 | 0.04243 | -0.021 | -5.5
-5 | -0.198 | 0.03957 | -0.022 | -4.994
-4.5 | -0.158 | 0.03684 | -0.023 | -4.289
-4 | -0.115 | 0.03478 | -0.023 | -3.314
-3.5 | -0.07 | 0.03287 | -0.024 | -2.138
-3 | -0.024 | 0.03158 | -0.024 | -0.751
-2.5 | 0.024 | 0.03004 | -0.027 | 0.798
-2 | 0.09 | 0.0075 | -0.061 | 11.968
-1.5 | 0.15 | 0.00737 | -0.062 | 20.36
-1 | 0.211 | 0.00721 | -0.062 | 29.219
-0.5 | 0.271 | 0.00779 | -0.063 | 34.82
0 | 0.331 | 0.00568 | -0.064 | 58.282
0.5 | 0.391 | 0.00575 | -0.064 | 68.082
1 | 0.451 | 0.00581 | -0.065 | 77.583
1.5 | 0.51 | 0.00588 | -0.066 | 86.747
2 | 0.568 | 0.00599 | -0.066 | 94.738
2.5 | 0.625 | 0.00608 | -0.067 | 102.845
3 | 0.682 | 0.00622 | -0.067 | 109.66
3.5 | 0.738 | 0.01175 | -0.068 | 62.83
4 | 0.792 | 0.01217 | -0.069 | 65.067
4.5 | 0.842 | 0.01271 | -0.069 | 66.231
5 | 0.888 | 0.0133 | -0.07 | 66.788
5.5 | 0.93 | 0.01399 | -0.071 | 66.426
6 | 0.789 | 0.04021 | -0.032 | 19.624
6.5 | 0.813 | 0.04319 | -0.03 | 18.815
7 | 0.83 | 0.0474 | -0.028 | 17.521
7.5 | 0.831 | 0.05089 | -0.025 | 16.334
8 | 0.818 | 0.05572 | -0.024 | 14.684
8.5 | 0.791 | 0.06124 | -0.024 | 12.92
9 | 0.75 | 0.06735 | -0.024 | 11.136
9.5 | 0.695 | 0.07757 | -0.024 | 8.964
10 | 0.629 | 0.08534 | -0.025 | 7.366
10.5 | 0.552 | 0.09577 | -0.026 | 5.763

## 30. Re 500k Mach 0.25 (2)
BIGFOIL.COM POLAR EXPORT
NACA66-409 a=0.6
NACA66-409 a=0.6 |  |  |  | Cl Max: | 1.0788 | at alpha= | 9 | deg
XFOIL ncrit=9 |  |  |  | L/D Max: | 342.027 | at alpha= | -0.5 | deg
Re: | 500000 |  |  | Cd Min: | 0.23637 | at alpha= | -19.5 | deg
Mach: | 0.25 |  |  | Cl=0 at alpha= | -3.0283 | deg
|  |  |  | @ Cl=0.1, Cd= | 0.0017947
|  |  |  | @ Cl=0.4, Cd= | 0.0077313
|  |  |  | @ Cl=0.6, Cd= | 0.0076919
alpha (deg) | Cl | Cd | Cm | Cl/Cd
-19.5 | -0.6448 | 0.23637 | 0.0252 | -2.7279
-19 | -0.627 | 0.22973 | 0.0212 | -2.7293
-18.5 | -0.6087 | 0.22322 | 0.017 | -2.7269
-18 | -0.5905 | 0.21654 | 0.0128 | -2.727
-17.5 | -0.5722 | 0.20973 | 0.0086 | -2.7283
-17 | -0.5537 | 0.20278 | 0.0045 | -2.7305
-16.5 | -0.5357 | 0.19606 | 0.0001 | -2.7323
-16 | -0.5193 | 0.18942 | -0.0044 | -2.7415
-15.5 | -0.5032 | 0.18265 | -0.0085 | -2.755
-15 | -0.4889 | 0.17584 | -0.0129 | -2.7804
-14.5 | -0.4747 | 0.16879 | -0.0169 | -2.8124
-14 | -0.4567 | 0.15957 | -0.0188 | -2.8621
-13.5 | -0.4415 | 0.15273 | -0.022 | -2.8907
-13 | -0.4271 | 0.14576 | -0.0252 | -2.9302
-12.5 | -0.4133 | 0.13879 | -0.0287 | -2.9779
-12 | -0.4004 | 0.13185 | -0.0332 | -3.0368
-11.5 | -0.3915 | 0.12523 | -0.0385 | -3.1262
-11 | -0.3783 | 0.11811 | -0.0427 | -3.2029
-10 | -0.3309 | 0.09927 | -0.0558 | -3.3333
-9.5 | -0.3179 | 0.09251 | -0.0596 | -3.4364
-9 | -0.3111 | 0.08634 | -0.0618 | -3.6032
-8.5 | -0.3061 | 0.08 | -0.0644 | -3.8262
-8 | -0.3052 | 0.07338 | -0.0677 | -4.1592
-7.5 | -0.3129 | 0.06678 | -0.0718 | -4.6855
-7 | -0.2968 | 0.05909 | -0.0789 | -5.0228
-6.5 | -0.2771 | 0.05151 | -0.0813 | -5.3795
-5.5 | -0.2351 | 0.03596 | -0.0823 | -6.5378
-5 | -0.195 | 0.03063 | -0.0816 | -6.3663
-4.5 | -0.1421 | 0.02829 | -0.0796 | -5.023
-4 | -0.1021 | 0.02064 | -0.0788 | -4.9467
-3.5 | -0.0517 | 0.00436 | -0.0733 | -11.8578
-3 | 0.0031 | 0.00291 | -0.0727 | 1.0653
-2.5 | 0.0591 | 0.00243 | -0.0727 | 24.321
-2 | 0.1106 | 0.00163 | -0.0721 | 67.8528
-1.5 | 0.1657 | 0.00144 | -0.072 | 115.0694
-1 | 0.219 | 0.00114 | -0.072 | 192.1053
-0.5 | 0.2531 | 0.00074 | -0.0678 | 342.027
0 | 0.3127 | 0.00762 | -0.0674 | 41.0367
0.5 | 0.4225 | 0.00776 | -0.0786 | 54.4459
1 | 0.495 | 0.00774 | -0.0823 | 63.9535
1.5 | 0.5647 | 0.00776 | -0.0856 | 72.7706
2 | 0.6321 | 0.00763 | -0.0881 | 82.844
2.5 | 0.6775 | 0.00722 | -0.0851 | 93.8366
3 | 0.7219 | 0.00683 | -0.082 | 105.6955
3.5 | 0.7652 | 0.00667 | -0.0787 | 114.7226
4 | 0.7677 | 0.00881 | -0.0684 | 87.1396
4.5 | 0.7658 | 0.01208 | -0.0588 | 63.394
5 | 0.8042 | 0.01317 | -0.0554 | 61.063
5.5 | 0.8368 | 0.01464 | -0.0511 | 57.1585
6 | 0.8679 | 0.01608 | -0.0464 | 53.9739
6.5 | 0.8997 | 0.01895 | -0.0423 | 47.4776
7 | 0.948 | 0.02062 | -0.0406 | 45.9748
7.5 | 0.9987 | 0.02321 | -0.0397 | 43.0289
8 | 1.0515 | 0.03017 | -0.0388 | 34.8525
8.5 | 1.0752 | 0.03666 | -0.0336 | 29.329
9 | 1.0788 | 0.04365 | -0.0266 | 24.7148
9.5 | 1.0571 | 0.05039 | -0.0179 | 20.9784
10 | 1.0241 | 0.0577 | -0.0108 | 17.7487
10.5 | 0.9862 | 0.06543 | -0.0074 | 15.0726
11 | 0.932 | 0.08037 | -0.0082 | 11.5964
11.5 | 0.8916 | 0.09421 | -0.0154 | 9.464
12 | 0.8618 | 0.11412 | -0.029 | 7.5517
12.5 | 0.8512 | 0.12882 | -0.0372 | 6.6077
13 | 0.8477 | 0.14159 | -0.044 | 5.987
13.5 | 0.8496 | 0.1528 | -0.0499 | 5.5602
14 | 0.8556 | 0.16236 | -0.0547 | 5.2698

## 31. Re 500k Mach 0.50 (1)
BIGFOIL.COM POLAR EXPORT
NACA66-409 a=0.6
NACA66-409 a=0.6 |  |  |  | Cl Max: | 1.175 | at alpha= | 20 | deg
JavaFoil+Calcfoil stall+Eppler ext transition |  |  |  | L/D Max: | 107.359 | at alpha= | 2.5 | deg
Re: | 500000 |  |  | Cd Min: | 0.00605 | at alpha= | 0.5 | deg
Mach: | 0.5 |  |  | Cl=0 at alpha= | -2.7547 | deg
|  |  |  | @ Cl=0.1, Cd= | 0.025176
|  |  |  | @ Cl=0.4, Cd= | 0.007047
|  |  |  | @ Cl=0.6, Cd= | 0.0062038
alpha (deg) | Cl | Cd | Cm | Cl/Cd
-20 | -0.914 | 0.21992 | -0.024 | -4.157
-19.5 | -0.889 | 0.21082 | -0.024 | -4.216
-19 | -0.863 | 0.20655 | -0.024 | -4.178
-18.5 | -0.836 | 0.19726 | -0.024 | -4.236
-18 | -0.809 | 0.19254 | -0.024 | -4.202
-17.5 | -0.783 | 0.18725 | -0.024 | -4.182
-17 | -0.757 | 0.18258 | -0.024 | -4.146
-16.5 | -0.731 | 0.17298 | -0.024 | -4.226
-16 | -0.705 | 0.17589 | -0.025 | -4.007
-15.5 | -0.678 | 0.17212 | -0.025 | -3.941
-15 | -0.651 | 0.15326 | -0.024 | -4.247
-14.5 | -0.625 | 0.15494 | -0.024 | -4.031
-14 | -0.598 | 0.15105 | -0.024 | -3.962
-13.5 | -0.572 | 0.14716 | -0.024 | -3.888
-13 | -0.546 | 0.14348 | -0.025 | -3.804
-12.5 | -0.519 | 0.14145 | -0.025 | -3.672
-12 | -0.492 | 0.12981 | -0.024 | -3.793
-11.5 | -0.466 | 0.12331 | -0.024 | -3.776
-11 | -0.439 | 0.12165 | -0.024 | -3.61
-10.5 | -0.413 | 0.11293 | -0.024 | -3.655
-10 | -0.386 | 0.10839 | -0.025 | -3.563
-9.5 | -0.36 | 0.10253 | -0.025 | -3.508
-9 | -0.333 | 0.10104 | -0.026 | -3.297
-8.5 | -0.306 | 0.09559 | -0.024 | -3.203
-8 | -0.279 | 0.09484 | -0.024 | -2.947
-7.5 | -0.253 | 0.0871 | -0.024 | -2.903
-7 | -0.226 | 0.09221 | -0.024 | -2.454
-6.5 | -0.2 | 0.09006 | -0.024 | -2.217
-6 | -0.173 | 0.07852 | -0.025 | -2.204
-5.5 | -0.146 | 0.05584 | -0.024 | -2.621
-5 | -0.12 | 0.04592 | -0.024 | -2.607
-4.5 | -0.146 | 0.04329 | -0.022 | -3.383
-4 | -0.12 | 0.03773 | -0.025 | -3.167
-3.5 | -0.076 | 0.03434 | -0.026 | -2.209
-3 | -0.026 | 0.03303 | -0.027 | -0.789
-2.5 | 0.027 | 0.03149 | -0.028 | 0.843
-2 | 0.08 | 0.03024 | -0.03 | 2.659
-1.5 | 0.167 | 0.00821 | -0.069 | 20.373
-1 | 0.235 | 0.00804 | -0.069 | 29.23
-0.5 | 0.303 | 0.00795 | -0.07 | 38.101
0 | 0.369 | 0.00793 | -0.071 | 46.516
0.5 | 0.435 | 0.00605 | -0.071 | 71.889
1 | 0.501 | 0.00615 | -0.072 | 81.519
1.5 | 0.567 | 0.00612 | -0.073 | 92.674
2 | 0.63 | 0.00628 | -0.073 | 100.246
2.5 | 0.692 | 0.00645 | -0.074 | 107.359
3 | 0.756 | 0.01236 | -0.075 | 61.167
3.5 | 0.816 | 0.01301 | -0.076 | 62.69
4 | 0.871 | 0.01376 | -0.076 | 63.317
4.5 | 0.918 | 0.01452 | -0.077 | 63.23
5 | 0.779 | 0.03687 | -0.033 | 21.143
5.5 | 0.788 | 0.04036 | -0.032 | 19.524
6 | 0.75 | 0.0454 | -0.027 | 16.516
6.5 | 0.487 | 0.05008 | -0.03 | 9.727
7 | 0.513 | 0.06097 | -0.029 | 8.413
7.5 | 0.539 | 0.08436 | -0.033 | 6.393
8 | 0.565 | 0.08664 | -0.033 | 6.523
8.5 | 0.591 | 0.0923 | -0.033 | 6.402
9 | 0.616 | 0.09548 | -0.033 | 6.457
9.5 | 0.643 | 0.10982 | -0.037 | 5.855
10 | 0.669 | 0.11243 | -0.037 | 5.946
10.5 | 0.694 | 0.11859 | -0.037 | 5.852
11 | 0.719 | 0.12164 | -0.038 | 5.914
11.5 | 0.745 | 0.12449 | -0.04 | 5.986
12 | 0.772 | 0.13388 | -0.042 | 5.763
12.5 | 0.797 | 0.13731 | -0.043 | 5.803
13 | 0.822 | 0.14088 | -0.043 | 5.834
13.5 | 0.847 | 0.14575 | -0.043 | 5.811
14 | 0.874 | 0.15433 | -0.047 | 5.664
14.5 | 0.899 | 0.15745 | -0.048 | 5.711
15 | 0.924 | 0.16641 | -0.048 | 5.552
15.5 | 0.949 | 0.16893 | -0.048 | 5.616
16 | 0.976 | 0.17923 | -0.052 | 5.448
16.5 | 1.001 | 0.18921 | -0.052 | 5.288
17 | 1.025 | 0.19338 | -0.053 | 5.302
17.5 | 1.05 | 0.19931 | -0.053 | 5.268
18 | 1.077 | 0.20425 | -0.056 | 5.272
18.5 | 1.102 | 0.21242 | -0.057 | 5.187
19 | 1.126 | 0.21469 | -0.057 | 5.245
19.5 | 1.151 | 0.21609 | -0.058 | 5.324
20 | 1.175 | 0.22719 | -0.058 | 5.172

## 32. Re 500k Mach 0.50 (2)
BIGFOIL.COM POLAR EXPORT
NACA66-409 a=0.6
NACA66-409 a=0.6 |  |  |  | Cl Max: | 1.0201 | at alpha= | 7.5 | deg
XFOIL ncrit=9 |  |  |  | L/D Max: | 116.562 | at alpha= | -1.5 | deg
Re: | 500000 |  |  | Cd Min: | 0.26306 | at alpha= | -20 | deg
Mach: | 0.5 |  |  | Cl=0 at alpha= | -3.0509 | deg
|  |  |  | @ Cl=0.1, Cd= | 0.0024756
|  |  |  | @ Cl=0.4, Cd= | 0.0085399
|  |  |  | @ Cl=0.6, Cd= | 0.0087773
alpha (deg) | Cl | Cd | Cm | Cl/Cd
-20 | -0.7167 | 0.26306 | 0.0365 | -2.7245
-19.5 | -0.6943 | 0.25517 | 0.0313 | -2.7209
-19 | -0.6716 | 0.2472 | 0.0261 | -2.7168
-18.5 | -0.6485 | 0.23915 | 0.0209 | -2.7117
-18 | -0.6252 | 0.23132 | 0.0157 | -2.7027
-17.5 | -0.6024 | 0.22382 | 0.0101 | -2.6914
-17 | -0.5808 | 0.21633 | 0.0048 | -2.6848
-16.5 | -0.5595 | 0.20879 | -0.0005 | -2.6797
-15.5 | -0.5179 | 0.19343 | -0.0105 | -2.6775
-15 | -0.4942 | 0.18353 | -0.0133 | -2.6927
-14.5 | -0.4735 | 0.17584 | -0.0175 | -2.6928
-14 | -0.4531 | 0.16819 | -0.0219 | -2.694
-13.5 | -0.4328 | 0.16054 | -0.0263 | -2.6959
-13 | -0.4131 | 0.15316 | -0.0319 | -2.6972
-12.5 | -0.3954 | 0.14603 | -0.0371 | -2.7077
-12 | -0.3728 | 0.13806 | -0.0463 | -2.7003
-11.5 | -0.3429 | 0.12727 | -0.0504 | -2.6943
-11 | -0.3248 | 0.12009 | -0.0541 | -2.7046
-10.5 | -0.311 | 0.11344 | -0.0566 | -2.7415
-10 | -0.2982 | 0.1066 | -0.0594 | -2.7974
-9.5 | -0.2849 | 0.09984 | -0.0626 | -2.8536
-9 | -0.2747 | 0.09374 | -0.0674 | -2.9304
-8.5 | -0.2623 | 0.08713 | -0.0711 | -3.0104
-8 | -0.2522 | 0.0802 | -0.0754 | -3.1446
-7.5 | -0.2427 | 0.07337 | -0.0792 | -3.3079
-7 | -0.2475 | 0.06466 | -0.0833 | -3.8277
-6.5 | -0.2453 | 0.05879 | -0.085 | -4.1725
-6 | -0.2326 | 0.05215 | -0.0893 | -4.4602
-5.5 | -0.2119 | 0.04509 | -0.0925 | -4.6995
-5 | -0.1702 | 0.0395 | -0.0941 | -4.3089
-4.5 | -0.134 | 0.03345 | -0.0934 | -4.006
-4 | -0.1026 | 0.01077 | -0.087 | -9.5265
-3 | 0.0055 | 0.0043 | -0.0841 | 1.2791
-2.5 | 0.067 | 0.00294 | -0.0831 | 22.7891
-2 | 0.1274 | 0.00209 | -0.0824 | 60.9569
-1.5 | 0.1865 | 0.0016 | -0.0817 | 116.5625
0 | 0.3398 | 0.00837 | -0.0747 | 40.5974
0.5 | 0.4603 | 0.00871 | -0.0856 | 52.8473
1 | 0.5401 | 0.00874 | -0.0892 | 61.7963
1.5 | 0.6204 | 0.00879 | -0.0929 | 70.5802
2 | 0.7015 | 0.00864 | -0.0963 | 81.1921
2.5 | 0.7682 | 0.00793 | -0.0954 | 96.8726
3 | 0.8159 | 0.00724 | -0.0902 | 112.6934
3.5 | 0.8179 | 0.00846 | -0.0774 | 96.6785
4 | 0.78 | 0.01167 | -0.06 | 66.838
4.5 | 0.7883 | 0.01378 | -0.0504 | 57.2061
5 | 0.8215 | 0.01533 | -0.0449 | 53.5877
5.5 | 0.8474 | 0.01757 | -0.0385 | 48.2299
6 | 0.8839 | 0.01988 | -0.0332 | 44.4618
6.5 | 0.9403 | 0.02356 | -0.03 | 39.9109
7 | 1.0015 | 0.02832 | -0.0269 | 35.3637
7.5 | 1.0201 | 0.0344 | -0.0205 | 29.6541
8 | 1.0113 | 0.04091 | -0.0132 | 24.7201
8.5 | 0.9882 | 0.04826 | -0.0075 | 20.4766
9 | 0.9582 | 0.0567 | -0.0048 | 16.8995
9.5 | 0.9236 | 0.06726 | -0.0061 | 13.7318
10 | 0.8893 | 0.08029 | -0.0123 | 11.0761
10.5 | 0.8657 | 0.09661 | -0.0233 | 8.9608
11 | 0.8533 | 0.11262 | -0.0332 | 7.5768
11.5 | 0.8472 | 0.1258 | -0.0403 | 6.7345
12 | 0.8489 | 0.13863 | -0.0467 | 6.1235
12.5 | 0.8552 | 0.14953 | -0.0523 | 5.7193

## 33. Re 750k Mach 0.00 (1)
BIGFOIL.COM POLAR EXPORT
NACA66-409 a=0.6
NACA66-409 a=0.6 |  |  |  | Cl Max: | 0.985 | at alpha= | 6.5 | deg
JavaFoil+Calcfoil stall+Eppler ext transition |  |  |  | L/D Max: | 128.256 | at alpha= | 3 | deg
Re: | 750000 |  |  | Cd Min: | 0.00424 | at alpha= | 0 | deg
Mach: | 0 |  |  | Cl=0 at alpha= | -2.7788 | deg
|  |  |  | @ Cl=0.1, Cd= | 0.0070026
|  |  |  | @ Cl=0.4, Cd= | 0.0042797
|  |  |  | @ Cl=0.6, Cd= | 0.0050768
alpha (deg) | Cl | Cd | Cm | Cl/Cd
-15 | -0.265 | 0.14466 | -0.018 | -1.831
-14.5 | -0.281 | 0.13725 | -0.018 | -2.045
-14 | -0.297 | 0.12715 | -0.018 | -2.337
-13.5 | -0.314 | 0.11789 | -0.018 | -2.661
-13 | -0.33 | 0.11075 | -0.018 | -2.983
-12.5 | -0.347 | 0.10288 | -0.018 | -3.368
-12 | -0.362 | 0.09945 | -0.018 | -3.64
-11.5 | -0.376 | 0.09189 | -0.018 | -4.094
-11 | -0.388 | 0.08567 | -0.018 | -4.534
-10.5 | -0.398 | 0.08115 | -0.018 | -4.906
-10 | -0.404 | 0.07513 | -0.018 | -5.384
-9.5 | -0.401 | 0.07048 | -0.018 | -5.695
-9 | -0.395 | 0.0649 | -0.018 | -6.081
-8.5 | -0.384 | 0.06162 | -0.018 | -6.228
-8 | -0.369 | 0.05662 | -0.018 | -6.515
-7.5 | -0.35 | 0.05321 | -0.018 | -6.573
-7 | -0.326 | 0.04957 | -0.019 | -6.585
-6.5 | -0.299 | 0.04543 | -0.02 | -6.586
-6 | -0.268 | 0.04227 | -0.021 | -6.34
-5.5 | -0.233 | 0.03961 | -0.022 | -5.891
-5 | -0.196 | 0.03774 | -0.023 | -5.182
-4.5 | -0.155 | 0.03532 | -0.023 | -4.393
-4 | -0.113 | 0.03356 | -0.024 | -3.356
-3.5 | -0.068 | 0.03205 | -0.024 | -2.136
-3 | -0.023 | 0.03064 | -0.026 | -0.753
-2.5 | 0.029 | 0.00724 | -0.058 | 3.988
-2 | 0.087 | 0.00709 | -0.059 | 12.273
-1.5 | 0.145 | 0.0067 | -0.06 | 21.684
-1 | 0.204 | 0.00654 | -0.06 | 31.187
-0.5 | 0.263 | 0.00642 | -0.061 | 40.919
0 | 0.321 | 0.00424 | -0.062 | 75.699
0.5 | 0.38 | 0.00429 | -0.062 | 88.547
1 | 0.438 | 0.00426 | -0.063 | 102.793
1.5 | 0.496 | 0.00427 | -0.064 | 116.088
2 | 0.552 | 0.00506 | -0.064 | 109.142
2.5 | 0.609 | 0.00508 | -0.065 | 119.914
3 | 0.665 | 0.00519 | -0.066 | 128.256
3.5 | 0.717 | 0.01052 | -0.066 | 68.203
4 | 0.77 | 0.01096 | -0.067 | 70.253
4.5 | 0.82 | 0.01142 | -0.067 | 71.84
5 | 0.867 | 0.01193 | -0.068 | 72.668
5.5 | 0.911 | 0.01249 | -0.069 | 72.945
6 | 0.95 | 0.01313 | -0.069 | 72.402
6.5 | 0.985 | 0.01363 | -0.07 | 72.288
7 | 0.829 | 0.04458 | -0.032 | 18.59
7.5 | 0.841 | 0.04772 | -0.029 | 17.632
8 | 0.847 | 0.05182 | -0.028 | 16.339
8.5 | 0.845 | 0.0553 | -0.027 | 15.27
9 | 0.834 | 0.06006 | -0.026 | 13.894
9.5 | 0.818 | 0.06443 | -0.026 | 12.693
10 | 0.795 | 0.0717 | -0.026 | 11.084
10.5 | 0.766 | 0.07792 | -0.025 | 9.835
11 | 0.734 | 0.08158 | -0.026 | 8.997
11.5 | 0.699 | 0.08749 | -0.026 | 7.985

## 34. Re 750k Mach 0.00 (2)
BIGFOIL.COM POLAR EXPORT
NACA66-409 a=0.6
NACA66-409 a=0.6 |  |  |  | Cl Max: | 1.1835 | at alpha= | 10.5 | deg
XFOIL ncrit=9 |  |  |  | L/D Max: | 130.494 | at alpha= | 3.5 | deg
Re: | 750000 |  |  | Cd Min: | 0.09392 | at alpha= | 12.5 | deg
Mach: | 0 |  |  | Cl=0 at alpha= | -99 | deg
|  |  |  | @ Cl=0.1, Cd= | 0.0057
|  |  |  | @ Cl=0.4, Cd= | 0.005891
|  |  |  | @ Cl=0.6, Cd= | 0.0057303
alpha (deg) | Cl | Cd | Cm | Cl/Cd
0 | 0.2994 | 0.0057 | -0.0646 | 52.5263
0.5 | 0.3488 | 0.00585 | -0.0624 | 59.6239
1 | 0.4238 | 0.00591 | -0.0668 | 71.709
1.5 | 0.4931 | 0.00588 | -0.0702 | 83.8605
2 | 0.5623 | 0.00584 | -0.0735 | 96.2842
2.5 | 0.6276 | 0.00565 | -0.0758 | 111.0796
3 | 0.6952 | 0.00548 | -0.0786 | 126.8613
3.5 | 0.7399 | 0.00567 | -0.0767 | 130.4938
4.5 | 0.7583 | 0.01071 | -0.0611 | 70.803
5 | 0.8003 | 0.01155 | -0.0589 | 69.29
5.5 | 0.8432 | 0.01234 | -0.0569 | 68.3306
6 | 0.8773 | 0.01384 | -0.0534 | 63.3887
6.5 | 0.9189 | 0.01471 | -0.0514 | 62.4677
7 | 0.955 | 0.01603 | -0.0486 | 59.5758
7.5 | 0.9888 | 0.01777 | -0.0452 | 55.6443
8 | 1.0274 | 0.01929 | -0.0428 | 53.2608
8.5 | 1.0734 | 0.02293 | -0.0423 | 46.812
9 | 1.1124 | 0.02462 | -0.04 | 45.1828
9.5 | 1.1504 | 0.02878 | -0.038 | 39.9722
10 | 1.1728 | 0.03026 | -0.0338 | 38.7574
10.5 | 1.1835 | 0.03491 | -0.0284 | 33.9015
11 | 1.1696 | 0.04139 | -0.021 | 28.258
11.5 | 1.1275 | 0.05003 | -0.0134 | 22.5365
12 | 0.9692 | 0.08025 | -0.0093 | 12.0773
12.5 | 0.9273 | 0.09392 | -0.0161 | 9.8733

## 35. Re 750k Mach 0.10 (1)
BIGFOIL.COM POLAR EXPORT
NACA66-409 a=0.6
NACA66-409 a=0.6 |  |  |  | Cl Max: | 0.988 | at alpha= | 6.5 | deg
JavaFoil+Calcfoil stall+Eppler ext transition |  |  |  | L/D Max: | 128.665 | at alpha= | 3 | deg
Re: | 750000 |  |  | Cd Min: | 0.00426 | at alpha= | 1 | deg
Mach: | 0.1 |  |  | Cl=0 at alpha= | -2.7788 | deg
|  |  |  | @ Cl=0.1, Cd= | 0.0069841
|  |  |  | @ Cl=0.4, Cd= | 0.0042668
|  |  |  | @ Cl=0.6, Cd= | 0.0050995
alpha (deg) | Cl | Cd | Cm | Cl/Cd
-15 | -0.226 | 0.15309 | -0.018 | -1.473
-14.5 | -0.243 | 0.14101 | -0.018 | -1.723
-14 | -0.261 | 0.13014 | -0.018 | -2.006
-13.5 | -0.28 | 0.1232 | -0.018 | -2.27
-13 | -0.299 | 0.11289 | -0.018 | -2.646
-12.5 | -0.318 | 0.10598 | -0.018 | -2.996
-12 | -0.336 | 0.0996 | -0.018 | -3.372
-11.5 | -0.353 | 0.09292 | -0.018 | -3.801
-11 | -0.369 | 0.08677 | -0.018 | -4.248
-10.5 | -0.381 | 0.08335 | -0.018 | -4.577
-10 | -0.391 | 0.07553 | -0.018 | -5.178
-9.5 | -0.391 | 0.07095 | -0.018 | -5.505
-9 | -0.386 | 0.06993 | -0.018 | -5.521
-8.5 | -0.378 | 0.062 | -0.018 | -6.089
-8 | -0.364 | 0.05712 | -0.018 | -6.38
-7.5 | -0.347 | 0.05372 | -0.018 | -6.456
-7 | -0.325 | 0.04983 | -0.019 | -6.516
-6.5 | -0.298 | 0.04578 | -0.02 | -6.519
-6 | -0.268 | 0.04273 | -0.021 | -6.269
-5.5 | -0.234 | 0.03971 | -0.022 | -5.882
-5 | -0.196 | 0.03761 | -0.023 | -5.211
-4.5 | -0.156 | 0.03533 | -0.023 | -4.406
-4 | -0.113 | 0.0336 | -0.024 | -3.365
-3.5 | -0.069 | 0.03214 | -0.024 | -2.139
-3 | -0.023 | 0.03071 | -0.026 | -0.755
-2.5 | 0.029 | 0.00722 | -0.059 | 4.021
-2 | 0.087 | 0.00707 | -0.059 | 12.357
-1.5 | 0.146 | 0.00668 | -0.06 | 21.872
-1 | 0.205 | 0.00652 | -0.061 | 31.44
-0.5 | 0.264 | 0.00639 | -0.061 | 41.302
0 | 0.323 | 0.00428 | -0.062 | 75.528
0.5 | 0.381 | 0.00427 | -0.063 | 89.269
1 | 0.44 | 0.00426 | -0.063 | 103.24
1.5 | 0.498 | 0.00431 | -0.064 | 115.654
2 | 0.555 | 0.00506 | -0.065 | 109.772
2.5 | 0.612 | 0.00511 | -0.065 | 119.829
3 | 0.668 | 0.00519 | -0.066 | 128.665
3.5 | 0.721 | 0.01056 | -0.067 | 68.264
4 | 0.774 | 0.01102 | -0.067 | 70.223
4.5 | 0.824 | 0.01148 | -0.068 | 71.771
5 | 0.871 | 0.012 | -0.068 | 72.544
5.5 | 0.914 | 0.01257 | -0.069 | 72.734
6 | 0.953 | 0.01321 | -0.07 | 72.152
6.5 | 0.988 | 0.01371 | -0.07 | 72.044
7 | 0.83 | 0.04476 | -0.032 | 18.537
7.5 | 0.841 | 0.04814 | -0.029 | 17.469
8 | 0.844 | 0.05194 | -0.027 | 16.249
8.5 | 0.839 | 0.05628 | -0.027 | 14.91
9 | 0.826 | 0.0602 | -0.025 | 13.718
9.5 | 0.805 | 0.06632 | -0.026 | 12.142
10 | 0.778 | 0.07174 | -0.026 | 10.842
10.5 | 0.745 | 0.07805 | -0.025 | 9.541
11 | 0.708 | 0.08443 | -0.026 | 8.38
11.5 | 0.667 | 0.09044 | -0.027 | 7.378

## 36. Re 750k Mach 0.10 (2)
BIGFOIL.COM POLAR EXPORT
NACA66-409 a=0.6
NACA66-409 a=0.6 |  |  |  | Cl Max: | 1.1685 | at alpha= | 10 | deg
XFOIL ncrit=9 |  |  |  | L/D Max: | 128.941 | at alpha= | 3.5 | deg
Re: | 750000 |  |  | Cd Min: | 0.17317 | at alpha= | 15 | deg
Mach: | 0.1 |  |  | Cl=0 at alpha= | -2.9972 | deg
|  |  |  | @ Cl=0.1, Cd= | 0.0091856
|  |  |  | @ Cl=0.4, Cd= | 0.0059095
|  |  |  | @ Cl=0.6, Cd= | 0.0057583
alpha (deg) | Cl | Cd | Cm | Cl/Cd
-6 | -0.2834 | 0.0366 | -0.0767 | -7.7432
-5.5 | -0.2441 | 0.03194 | -0.0763 | -7.6425
-5 | -0.1928 | 0.02887 | -0.0749 | -6.6782
-4 | -0.1073 | 0.01514 | -0.0715 | -7.0872
-3.5 | -0.0535 | 0.01287 | -0.071 | -4.157
-3 | -0.0003 | 0.01083 | -0.0705 | -0.027701
-2.5 | 0.0526 | 0.00967 | -0.0702 | 5.4395
-2 | 0.1074 | 0.00911 | -0.0702 | 11.7892
-1.5 | 0.1619 | 0.00852 | -0.0702 | 19.0023
-1 | 0.2175 | 0.00811 | -0.0704 | 26.8187
-0.5 | 0.2558 | 0.00574 | -0.068 | 44.5645
0 | 0.3013 | 0.00572 | -0.065 | 52.6748
0.5 | 0.3501 | 0.00587 | -0.0627 | 59.6422
1 | 0.4259 | 0.00593 | -0.0672 | 71.8212
1.5 | 0.4951 | 0.00591 | -0.0704 | 83.7733
2 | 0.5649 | 0.00586 | -0.0738 | 96.3993
2.5 | 0.6305 | 0.00567 | -0.076 | 111.1993
3 | 0.6985 | 0.00549 | -0.0788 | 127.2313
3.5 | 0.7427 | 0.00576 | -0.0767 | 128.941
4 | 0.742 | 0.00864 | -0.0671 | 85.8796
4.5 | 0.7611 | 0.01076 | -0.0611 | 70.7342
5 | 0.8032 | 0.01161 | -0.0588 | 69.1817
5.5 | 0.8457 | 0.01245 | -0.0567 | 67.9277
6 | 0.8798 | 0.01393 | -0.0531 | 63.1587
6.5 | 0.9208 | 0.01486 | -0.0508 | 61.965
7 | 0.9535 | 0.01647 | -0.0473 | 57.8931
7.5 | 0.99 | 0.01803 | -0.0443 | 54.9085
8 | 1.0294 | 0.01964 | -0.0419 | 52.4134
8.5 | 1.0764 | 0.02327 | -0.0414 | 46.257
9 | 1.1178 | 0.02595 | -0.0395 | 43.0751
9.5 | 1.15 | 0.03102 | -0.0364 | 37.0729
10 | 1.1685 | 0.03228 | -0.0317 | 36.1989
10.5 | 1.1652 | 0.03857 | -0.0247 | 30.21
11 | 1.0512 | 0.06137 | -0.0101 | 17.1289
11.5 | 1.0052 | 0.07098 | -0.0077 | 14.1617
12 | 0.9586 | 0.08252 | -0.0101 | 11.6166
12.5 | 0.9174 | 0.09733 | -0.0185 | 9.4257
13 | 0.8658 | 0.13038 | -0.038 | 6.6406
13.5 | 0.8601 | 0.14341 | -0.0448 | 5.9975
14 | 0.8598 | 0.15479 | -0.0506 | 5.5546
14.5 | 0.8645 | 0.16451 | -0.0555 | 5.255
15 | 0.8719 | 0.17317 | -0.0599 | 5.0349

## 37. Re 750k Mach 0.25 (1)
BIGFOIL.COM POLAR EXPORT
NACA66-409 a=0.6
NACA66-409 a=0.6 |  |  |  | Cl Max: | 0.967 | at alpha= | 6 | deg
JavaFoil+Calcfoil stall+Eppler ext transition |  |  |  | L/D Max: | 130.06 | at alpha= | 3 | deg
Re: | 750000 |  |  | Cd Min: | 0.00426 | at alpha= | 0.5 | deg
Mach: | 0.25 |  |  | Cl=0 at alpha= | -2.7778 | deg
|  |  |  | @ Cl=0.1, Cd= | 0.00683
|  |  |  | @ Cl=0.4, Cd= | 0.0042667
|  |  |  | @ Cl=0.6, Cd= | 0.08724
alpha (deg) | Cl | Cd | Cm | Cl/Cd
-13 | -0.058 | 0.1018 | -0.02 | -0.568
-12.5 | -0.055 | 0.0954 | -0.02 | -0.577
-12 | -0.052 | 0.09377 | -0.021 | -0.557
-11.5 | -0.117 | 0.10617 | -0.02 | -1.101
-11 | -0.18 | 0.09761 | -0.02 | -1.839
-10.5 | -0.228 | 0.08925 | -0.02 | -2.559
-10 | -0.27 | 0.08321 | -0.02 | -3.242
-9.5 | -0.294 | 0.07461 | -0.02 | -3.941
-9 | -0.312 | 0.06854 | -0.02 | -4.548
-8.5 | -0.322 | 0.06376 | -0.02 | -5.056
-8 | -0.325 | 0.05808 | -0.019 | -5.603
-7.5 | -0.321 | 0.05837 | -0.019 | -5.497
-7 | -0.309 | 0.05089 | -0.02 | -6.071
-6.5 | -0.29 | 0.04686 | -0.02 | -6.186
-6 | -0.264 | 0.04412 | -0.02 | -5.994
-5.5 | -0.233 | 0.04099 | -0.022 | -5.696
-5 | -0.198 | 0.03828 | -0.023 | -5.165
-4.5 | -0.158 | 0.03581 | -0.024 | -4.415
-4 | -0.115 | 0.03396 | -0.024 | -3.396
-3.5 | -0.07 | 0.03231 | -0.025 | -2.177
-3 | -0.024 | 0.03102 | -0.025 | -0.765
-2.5 | 0.03 | 0.00725 | -0.06 | 4.106
-2 | 0.09 | 0.00686 | -0.061 | 13.078
-1.5 | 0.15 | 0.00668 | -0.062 | 22.452
-1 | 0.211 | 0.00656 | -0.062 | 32.105
-0.5 | 0.271 | 0.00643 | -0.063 | 42.146
0 | 0.332 | 0.00429 | -0.064 | 77.34
0.5 | 0.392 | 0.00426 | -0.064 | 92.01
1 | 0.452 | 0.00431 | -0.065 | 104.895
1.5 | 0.512 | 0.00504 | -0.066 | 101.669
2 | 0.57 | 0.00511 | -0.067 | 111.665
2.5 | 0.628 | 0.00518 | -0.067 | 121.276
3 | 0.686 | 0.00527 | -0.068 | 130.06
3.5 | 0.739 | 0.01082 | -0.068 | 68.28
4 | 0.793 | 0.01133 | -0.069 | 69.949
4.5 | 0.843 | 0.01182 | -0.07 | 71.305
5 | 0.889 | 0.01238 | -0.07 | 71.862
5.5 | 0.931 | 0.01304 | -0.071 | 71.416
6 | 0.967 | 0.01364 | -0.071 | 70.888
6.5 | 0.814 | 0.04208 | -0.033 | 19.349
7 | 0.831 | 0.04578 | -0.03 | 18.156
7.5 | 0.832 | 0.04953 | -0.028 | 16.797
8 | 0.818 | 0.05366 | -0.025 | 15.251
8.5 | 0.791 | 0.05895 | -0.025 | 13.424
9 | 0.75 | 0.06412 | -0.025 | 11.7
9.5 | 0.696 | 0.0731 | -0.026 | 9.514
10 | 0.629 | 0.08114 | -0.027 | 7.751
10.5 | 0.552 | 0.08194 | -0.028 | 6.739
11 | 0.468 | 0.08724 | -0.03 | 5.361

## 38. Re 750k Mach 0.25 (2)
BIGFOIL.COM POLAR EXPORT
NACA66-409 a=0.6
NACA66-409 a=0.6 |  |  |  | Cl Max: | 1.1108 | at alpha= | 9 | deg
XFOIL ncrit=9 |  |  |  | L/D Max: | 128.53 | at alpha= | 3 | deg
Re: | 750000 |  |  | Cd Min: | 0.2436 | at alpha= | -20 | deg
Mach: | 0.25 |  |  | Cl=0 at alpha= | -3.0037 | deg
|  |  |  | @ Cl=0.1, Cd= | 0.0093987
|  |  |  | @ Cl=0.4, Cd= | 0.0059962
|  |  |  | @ Cl=0.6, Cd= | 0.0059219
alpha (deg) | Cl | Cd | Cm | Cl/Cd
-20 | -0.6643 | 0.2436 | 0.0302 | -2.727
-19.5 | -0.6459 | 0.23699 | 0.0258 | -2.7254
-19 | -0.6273 | 0.23009 | 0.0215 | -2.7263
-18.5 | -0.6076 | 0.22309 | 0.017 | -2.7236
-18 | -0.5895 | 0.21637 | 0.0126 | -2.7245
-17.5 | -0.5723 | 0.20973 | 0.008 | -2.7287
-17 | -0.5553 | 0.20277 | 0.0036 | -2.7386
-16 | -0.5208 | 0.18744 | -0.0035 | -2.7785
-15.5 | -0.5041 | 0.18058 | -0.0072 | -2.7916
-15 | -0.4876 | 0.17381 | -0.0108 | -2.8054
-14.5 | -0.4717 | 0.16686 | -0.0145 | -2.8269
-14 | -0.4562 | 0.15982 | -0.0181 | -2.8545
-13.5 | -0.4412 | 0.15272 | -0.0216 | -2.8889
-13 | -0.4278 | 0.14525 | -0.0262 | -2.9453
-12.5 | -0.4147 | 0.13812 | -0.0299 | -3.0025
-12 | -0.4042 | 0.13066 | -0.0341 | -3.0935
-11.5 | -0.3864 | 0.12078 | -0.0397 | -3.1992
-11 | -0.3582 | 0.11317 | -0.0463 | -3.1651
-10.5 | -0.3455 | 0.10611 | -0.05 | -3.2561
-10 | -0.3359 | 0.09979 | -0.0524 | -3.3661
-9.5 | -0.3268 | 0.09327 | -0.0553 | -3.5038
-9 | -0.3207 | 0.08647 | -0.0597 | -3.7088
-8.5 | -0.314 | 0.07977 | -0.063 | -3.9363
-8 | -0.3137 | 0.07246 | -0.0673 | -4.3293
-7.5 | -0.318 | 0.06539 | -0.072 | -4.8631
-7 | -0.3086 | 0.05686 | -0.0764 | -5.4274
-6.5 | -0.3046 | 0.04571 | -0.079 | -6.6637
-6 | -0.2791 | 0.04033 | -0.0796 | -6.9204
-5.5 | -0.2423 | 0.03478 | -0.0795 | -6.9666
-5 | -0.192 | 0.0307 | -0.0782 | -6.2541
-4.5 | -0.1503 | 0.0249 | -0.0767 | -6.0361
-4 | -0.1094 | 0.01661 | -0.0747 | -6.5864
-3.5 | -0.0543 | 0.01373 | -0.0739 | -3.9548
-2.5 | 0.0551 | 0.00991 | -0.0727 | 5.56
-1.5 | 0.1675 | 0.00863 | -0.0726 | 19.409
-1 | 0.2249 | 0.00829 | -0.0728 | 27.1291
-0.5 | 0.2649 | 0.00586 | -0.0704 | 45.2048
0 | 0.3115 | 0.00584 | -0.0673 | 53.339
0.5 | 0.3604 | 0.00596 | -0.0646 | 60.4698
1 | 0.437 | 0.00603 | -0.0688 | 72.471
1.5 | 0.5063 | 0.00605 | -0.0716 | 83.686
2 | 0.5791 | 0.00598 | -0.0753 | 96.8395
2.5 | 0.6475 | 0.00579 | -0.0776 | 111.8307
3 | 0.7172 | 0.00558 | -0.0802 | 128.5305
3.5 | 0.7547 | 0.0065 | -0.0767 | 116.1077
4 | 0.7485 | 0.00945 | -0.0658 | 79.2063
4.5 | 0.7755 | 0.01108 | -0.0607 | 69.991
5 | 0.8176 | 0.01197 | -0.0579 | 68.3041
5.5 | 0.8571 | 0.01304 | -0.0547 | 65.7285
6 | 0.8897 | 0.01452 | -0.0504 | 61.2741
6.5 | 0.9247 | 0.0157 | -0.0464 | 58.8981
7 | 0.9562 | 0.018 | -0.0423 | 53.1222
7.5 | 1.0001 | 0.01975 | -0.0399 | 50.638
8 | 1.0457 | 0.02214 | -0.038 | 47.2313
8.5 | 1.0944 | 0.02772 | -0.037 | 39.4805
9 | 1.1108 | 0.0361 | -0.0312 | 30.7701
9.5 | 1.0967 | 0.04383 | -0.0223 | 25.0217
10 | 1.0685 | 0.05098 | -0.0141 | 20.9592
10.5 | 1.0289 | 0.05947 | -0.0086 | 17.3012
11 | 0.9879 | 0.06882 | -0.0069 | 14.3548
11.5 | 0.9463 | 0.0805 | -0.0098 | 11.7553
12 | 0.9059 | 0.09616 | -0.0191 | 9.4208
12.5 | 0.8798 | 0.11694 | -0.033 | 7.5235
13.5 | 0.8532 | 0.15116 | -0.0498 | 5.6444
14 | 0.8567 | 0.16229 | -0.0556 | 5.2788

## 39. Re 750k Mach 0.50 (1)
BIGFOIL.COM POLAR EXPORT
NACA66-409 a=0.6
NACA66-409 a=0.6 |  |  |  | Cl Max: | 1.175 | at alpha= | 20 | deg
JavaFoil+Calcfoil stall+Eppler ext transition |  |  |  | L/D Max: | 125.799 | at alpha= | 2.5 | deg
Re: | 750000 |  |  | Cd Min: | 0.00515 | at alpha= | 0.5 | deg
Mach: | 0.5 |  |  | Cl=0 at alpha= | -2.7547 | deg
|  |  |  | @ Cl=0.1, Cd= | 0.0069
|  |  |  | @ Cl=0.4, Cd= | 0.0061992
|  |  |  | @ Cl=0.6, Cd= | 0.0053614
alpha (deg) | Cl | Cd | Cm | Cl/Cd
-20 | -0.914 | 0.20195 | -0.024 | -4.527
-19.5 | -0.889 | 0.19455 | -0.024 | -4.568
-19 | -0.863 | 0.19025 | -0.024 | -4.536
-18.5 | -0.836 | 0.18686 | -0.024 | -4.474
-18 | -0.809 | 0.17656 | -0.024 | -4.583
-17.5 | -0.783 | 0.171 | -0.024 | -4.579
-17 | -0.757 | 0.1664 | -0.024 | -4.55
-16.5 | -0.731 | 0.16193 | -0.024 | -4.515
-16 | -0.705 | 0.16305 | -0.025 | -4.323
-15.5 | -0.679 | 0.15733 | -0.025 | -4.313
-15 | -0.651 | 0.14164 | -0.024 | -4.596
-14.5 | -0.625 | 0.14247 | -0.024 | -4.385
-14 | -0.598 | 0.13858 | -0.024 | -4.318
-13.5 | -0.572 | 0.1347 | -0.025 | -4.248
-13 | -0.546 | 0.13102 | -0.025 | -4.166
-12.5 | -0.519 | 0.12591 | -0.025 | -4.125
-12 | -0.493 | 0.11997 | -0.025 | -4.106
-11.5 | -0.466 | 0.11034 | -0.024 | -4.221
-11 | -0.439 | 0.11224 | -0.024 | -3.913
-10.5 | -0.413 | 0.10373 | -0.025 | -3.979
-10 | -0.386 | 0.09926 | -0.025 | -3.891
-9.5 | -0.36 | 0.09509 | -0.025 | -3.783
-9 | -0.333 | 0.09057 | -0.026 | -3.679
-8.5 | -0.306 | 0.09056 | -0.025 | -3.383
-8 | -0.28 | 0.08745 | -0.024 | -3.197
-7.5 | -0.253 | 0.0795 | -0.024 | -3.181
-7 | -0.226 | 0.08361 | -0.025 | -2.707
-6.5 | -0.2 | 0.0814 | -0.025 | -2.453
-6 | -0.173 | 0.07184 | -0.026 | -2.41
-5.5 | -0.146 | 0.0532 | -0.024 | -2.752
-5 | -0.12 | 0.04359 | -0.024 | -2.747
-4.5 | -0.146 | 0.0405 | -0.023 | -3.617
-4 | -0.12 | 0.03608 | -0.025 | -3.314
-3.5 | -0.076 | 0.0335 | -0.027 | -2.265
-3 | -0.026 | 0.03152 | -0.027 | -0.827
-2.5 | 0.027 | 0.02995 | -0.03 | 0.887
-2 | 0.1 | 0.0069 | -0.068 | 14.47
-1.5 | 0.167 | 0.00679 | -0.069 | 24.653
-1 | 0.235 | 0.00724 | -0.07 | 32.467
-0.5 | 0.303 | 0.00712 | -0.07 | 42.521
0 | 0.37 | 0.00705 | -0.071 | 52.538
0.5 | 0.437 | 0.00515 | -0.072 | 84.93
1 | 0.504 | 0.00525 | -0.073 | 96.072
1.5 | 0.571 | 0.00532 | -0.073 | 107.232
2 | 0.634 | 0.00541 | -0.074 | 117.285
2.5 | 0.698 | 0.00555 | -0.075 | 125.799
3 | 0.757 | 0.01154 | -0.075 | 65.631
3.5 | 0.817 | 0.01212 | -0.076 | 67.43
4 | 0.873 | 0.01282 | -0.077 | 68.075
4.5 | 0.92 | 0.01353 | -0.077 | 67.951
5 | 0.953 | 0.0142 | -0.078 | 67.105
5.5 | 0.789 | 0.03919 | -0.035 | 20.136
6 | 0.75 | 0.04379 | -0.028 | 17.127
6.5 | 0.487 | 0.04795 | -0.031 | 10.164
7 | 0.513 | 0.05789 | -0.03 | 8.863
7.5 | 0.539 | 0.07767 | -0.033 | 6.945
8 | 0.565 | 0.07962 | -0.034 | 7.1
8.5 | 0.591 | 0.08415 | -0.034 | 7.024
9 | 0.617 | 0.08694 | -0.034 | 7.093
9.5 | 0.643 | 0.09925 | -0.037 | 6.479
10 | 0.669 | 0.10206 | -0.038 | 6.551
10.5 | 0.694 | 0.10752 | -0.038 | 6.455
11 | 0.719 | 0.11056 | -0.038 | 6.507
11.5 | 0.745 | 0.11256 | -0.04 | 6.622
12 | 0.772 | 0.12307 | -0.042 | 6.27
12.5 | 0.797 | 0.12651 | -0.043 | 6.299
13 | 0.822 | 0.13007 | -0.043 | 6.32
13.5 | 0.847 | 0.13339 | -0.044 | 6.351
14 | 0.874 | 0.13856 | -0.047 | 6.31
14.5 | 0.899 | 0.14175 | -0.048 | 6.343
15 | 0.924 | 0.15269 | -0.048 | 6.051
15.5 | 0.949 | 0.15681 | -0.049 | 6.051
16 | 0.977 | 0.16721 | -0.052 | 5.842
16.5 | 1.001 | 0.17103 | -0.052 | 5.851
17 | 1.025 | 0.17762 | -0.053 | 5.773
17.5 | 1.05 | 0.18265 | -0.053 | 5.75
18 | 1.077 | 0.19044 | -0.056 | 5.658
18.5 | 1.102 | 0.19332 | -0.057 | 5.699
19 | 1.126 | 0.19669 | -0.057 | 5.726
19.5 | 1.151 | 0.2018 | -0.058 | 5.702
20 | 1.175 | 0.20946 | -0.059 | 5.612

## 40. Re 750k Mach 0.50 (2)
BIGFOIL.COM POLAR EXPORT
NACA66-409 a=0.6
NACA66-409 a=0.6 |  |  |  | Cl Max: | 1.1128 | at alpha= | 20 | deg
XFOIL ncrit=9 |  |  |  | L/D Max: | 133.023 | at alpha= | 3 | deg
Re: | 750000 |  |  | Cd Min: | 0.29624 | at alpha= | 20 | deg
Mach: | 0.5 |  |  | Cl=0 at alpha= | -3.0503 | deg
|  |  |  | @ Cl=0.1, Cd= | 0.010826
|  |  |  | @ Cl=0.4, Cd= | 0.0064497
|  |  |  | @ Cl=0.6, Cd= | 0.0066309
alpha (deg) | Cl | Cd | Cm | Cl/Cd
-20 | -0.7183 | 0.26376 | 0.0372 | -2.7233
-19.5 | -0.6954 | 0.25559 | 0.0319 | -2.7208
-19 | -0.6714 | 0.24727 | 0.0265 | -2.7153
-18.5 | -0.6487 | 0.23936 | 0.0209 | -2.7101
-18 | -0.6264 | 0.23151 | 0.0156 | -2.7057
-17.5 | -0.6043 | 0.223 | 0.0107 | -2.7099
-17 | -0.5825 | 0.2147 | 0.0064 | -2.7131
-16.5 | -0.5605 | 0.20698 | 0.0016 | -2.708
-16 | -0.5386 | 0.19924 | -0.0031 | -2.7033
-15.5 | -0.5169 | 0.19151 | -0.0078 | -2.6991
-15 | -0.4955 | 0.18369 | -0.0124 | -2.6975
-14.5 | -0.4745 | 0.17584 | -0.0169 | -2.6985
-14 | -0.4529 | 0.16794 | -0.0218 | -2.6968
-13 | -0.4064 | 0.15125 | -0.0359 | -2.6869
-12.5 | -0.3867 | 0.14346 | -0.0405 | -2.6955
-12 | -0.3697 | 0.13512 | -0.0421 | -2.7361
-11.5 | -0.3541 | 0.1282 | -0.0451 | -2.7621
-11 | -0.3379 | 0.12127 | -0.0484 | -2.7863
-10.5 | -0.3227 | 0.1143 | -0.0525 | -2.8233
-10 | -0.3121 | 0.10746 | -0.0572 | -2.9043
-9.5 | -0.2975 | 0.10026 | -0.0607 | -2.9673
-9 | -0.2841 | 0.09297 | -0.0645 | -3.0558
-8.5 | -0.2709 | 0.08601 | -0.0679 | -3.1496
-8 | -0.2664 | 0.07769 | -0.0709 | -3.429
-7.5 | -0.258 | 0.07096 | -0.0744 | -3.6359
-7 | -0.2498 | 0.06509 | -0.0769 | -3.8378
-6.5 | -0.2532 | 0.05835 | -0.0816 | -4.3393
-5.5 | -0.2066 | 0.04409 | -0.0908 | -4.6859
-5 | -0.1778 | 0.03724 | -0.0913 | -4.7744
-4.5 | -0.1458 | 0.02973 | -0.0907 | -4.9041
-4 | -0.1075 | 0.02282 | -0.0892 | -4.7108
-3.5 | -0.0536 | 0.01813 | -0.0872 | -2.9564
-3 | 0.006 | 0.01438 | -0.0857 | 0.41725
-2.5 | 0.0675 | 0.01143 | -0.0845 | 5.9055
-2 | 0.1304 | 0.01026 | -0.0838 | 12.7096
-1.5 | 0.1935 | 0.00948 | -0.0832 | 20.4114
-1 | 0.2566 | 0.00887 | -0.083 | 28.929
-0.5 | 0.3146 | 0.00759 | -0.0827 | 41.4493
0 | 0.3569 | 0.00633 | -0.0778 | 56.3823
0.5 | 0.4073 | 0.00647 | -0.0735 | 62.9521
1 | 0.4823 | 0.00662 | -0.0754 | 72.855
1.5 | 0.5616 | 0.00666 | -0.0787 | 84.3243
2 | 0.6408 | 0.0066 | -0.0816 | 97.0909
2.5 | 0.7232 | 0.00627 | -0.0846 | 115.3429
3 | 0.8008 | 0.00602 | -0.0863 | 133.0233
3.5 | 0.7891 | 0.0089 | -0.0732 | 88.6629
4 | 0.7729 | 0.01145 | -0.0593 | 67.5022
4.5 | 0.8055 | 0.01258 | -0.0531 | 64.0302
5 | 0.8401 | 0.01396 | -0.0475 | 60.1791
5.5 | 0.872 | 0.01575 | -0.0417 | 55.3651
6 | 0.9019 | 0.01813 | -0.0357 | 49.7463
6.5 | 0.949 | 0.02075 | -0.0311 | 45.7349
7 | 1.0058 | 0.02538 | -0.0278 | 39.6296
7.5 | 1.033 | 0.03223 | -0.0219 | 32.0509
8 | 1.0242 | 0.03899 | -0.0142 | 26.2683
8.5 | 1.0003 | 0.04638 | -0.0081 | 21.5675
9 | 0.9693 | 0.05493 | -0.0051 | 17.6461
9.5 | 0.9347 | 0.06508 | -0.0058 | 14.3623
10 | 0.9009 | 0.07767 | -0.0114 | 11.5991
10.5 | 0.8753 | 0.09338 | -0.0221 | 9.3735
11 | 0.8625 | 0.10998 | -0.0327 | 7.8423
11.5 | 0.856 | 0.12362 | -0.0403 | 6.9244
12 | 0.8552 | 0.13634 | -0.0472 | 6.2726
12.5 | 0.8588 | 0.14823 | -0.0535 | 5.7937
13 | 0.8654 | 0.15921 | -0.0591 | 5.4356
13.5 | 0.8732 | 0.16986 | -0.0638 | 5.1407
14 | 0.8866 | 0.18064 | -0.0694 | 4.9081
14.5 | 0.9019 | 0.19118 | -0.0749 | 4.7175
15 | 0.9176 | 0.20188 | -0.0818 | 4.5453
15.5 | 0.9353 | 0.2119 | -0.0875 | 4.4139
16 | 0.9536 | 0.2214 | -0.0929 | 4.3071
16.5 | 0.9725 | 0.23063 | -0.0981 | 4.2167
17 | 0.9918 | 0.23961 | -0.1032 | 4.1392
17.5 | 1.0116 | 0.24831 | -0.1079 | 4.0739
18 | 1.0321 | 0.25846 | -0.1122 | 3.9933
18.5 | 1.0508 | 0.26791 | -0.1185 | 3.9222
19 | 1.0705 | 0.27749 | -0.1253 | 3.8578
19.5 | 1.0921 | 0.28715 | -0.1312 | 3.8032
20 | 1.1128 | 0.29624 | -0.1367 | 3.7564

## 41. Re 1M Mach 0.00 (1)
BIGFOIL.COM POLAR EXPORT
NACA66-409 a=0.6
NACA66-409 a=0.6 |  |  |  | Cl Max: | 1.016 | at alpha= | 7 | deg
JavaFoil+Calcfoil stall+Eppler ext transition |  |  |  | L/D Max: | 167.831 | at alpha= | 3 | deg
Re: | 1000000 |  |  | Cd Min: | 0.00389 | at alpha= | 0.5 | deg
Mach: | 0 |  |  | Cl=0 at alpha= | -2.7788 | deg
|  |  |  | @ Cl=0.1, Cd= | 0.0066164
|  |  |  | @ Cl=0.4, Cd= | 0.0038935
|  |  |  | @ Cl=0.6, Cd= | 0.0039265
alpha (deg) | Cl | Cd | Cm | Cl/Cd
-15 | -0.265 | 0.12605 | -0.018 | -2.103
-14.5 | -0.281 | 0.1314 | -0.018 | -2.137
-14 | -0.297 | 0.11985 | -0.018 | -2.48
-13.5 | -0.314 | 0.11222 | -0.018 | -2.796
-13 | -0.33 | 0.10832 | -0.019 | -3.051
-12.5 | -0.347 | 0.0985 | -0.018 | -3.52
-12 | -0.362 | 0.09251 | -0.018 | -3.914
-11.5 | -0.376 | 0.08804 | -0.019 | -4.275
-11 | -0.389 | 0.08163 | -0.018 | -4.76
-10.5 | -0.398 | 0.0778 | -0.018 | -5.119
-10 | -0.405 | 0.0725 | -0.018 | -5.58
-9.5 | -0.402 | 0.06811 | -0.018 | -5.895
-9 | -0.395 | 0.06299 | -0.019 | -6.267
-8.5 | -0.384 | 0.05927 | -0.018 | -6.476
-8 | -0.369 | 0.05513 | -0.018 | -6.692
-7.5 | -0.35 | 0.05219 | -0.019 | -6.704
-7 | -0.327 | 0.04815 | -0.019 | -6.783
-6.5 | -0.299 | 0.04436 | -0.021 | -6.747
-6 | -0.268 | 0.04168 | -0.022 | -6.432
-5.5 | -0.233 | 0.03902 | -0.023 | -5.982
-5 | -0.196 | 0.03698 | -0.023 | -5.291
-4.5 | -0.155 | 0.03462 | -0.025 | -4.488
-4 | -0.113 | 0.03292 | -0.025 | -3.426
-3.5 | -0.069 | 0.03143 | -0.026 | -2.181
-3 | -0.023 | 0.02967 | -0.029 | -0.78
-2.5 | 0.029 | 0.00681 | -0.058 | 4.243
-2 | 0.087 | 0.00665 | -0.059 | 13.088
-1.5 | 0.145 | 0.0065 | -0.06 | 22.358
-1 | 0.204 | 0.00637 | -0.06 | 32.042
-0.5 | 0.263 | 0.00625 | -0.061 | 41.996
0 | 0.321 | 0.0039 | -0.062 | 82.403
0.5 | 0.38 | 0.00389 | -0.062 | 97.73
1 | 0.438 | 0.0039 | -0.063 | 112.183
1.5 | 0.496 | 0.00391 | -0.064 | 127.027
2 | 0.553 | 0.00391 | -0.064 | 141.267
2.5 | 0.61 | 0.00393 | -0.065 | 155.121
3 | 0.666 | 0.00397 | -0.066 | 167.831
3.5 | 0.718 | 0.00996 | -0.066 | 72.099
4 | 0.771 | 0.01038 | -0.067 | 74.292
4.5 | 0.821 | 0.01082 | -0.068 | 75.873
5 | 0.868 | 0.01129 | -0.068 | 76.884
5.5 | 0.912 | 0.0118 | -0.069 | 77.261
6 | 0.952 | 0.01243 | -0.069 | 76.569
6.5 | 0.987 | 0.01303 | -0.07 | 75.743
7 | 1.016 | 0.0136 | -0.071 | 74.757
7.5 | 0.843 | 0.04718 | -0.032 | 17.861
8 | 0.847 | 0.05077 | -0.029 | 16.69
8.5 | 0.845 | 0.05448 | -0.029 | 15.514
9 | 0.835 | 0.05866 | -0.028 | 14.235
9.5 | 0.818 | 0.06331 | -0.028 | 12.926
10 | 0.795 | 0.0696 | -0.027 | 11.424
10.5 | 0.767 | 0.07557 | -0.027 | 10.144
11 | 0.734 | 0.07839 | -0.027 | 9.366
11.5 | 0.699 | 0.08372 | -0.028 | 8.348
12 | 0.662 | 0.08838 | -0.03 | 7.488

## 42. Re 1M Mach 0.00 (2)
BIGFOIL.COM POLAR EXPORT
NACA66-409 a=0.6
NACA66-409 a=0.6 |  |  |  | Cl Max: | 1.2112 | at alpha= | 11 | deg
XFOIL ncrit=9 |  |  |  | L/D Max: | 135.58 | at alpha= | 3 | deg
Re: | 1000000 |  |  | Cd Min: | 0.19518 | at alpha= | 16 | deg
Mach: | 0 |  |  | Cl=0 at alpha= | -2.9595 | deg
|  |  |  | @ Cl=0.1, Cd= | 0.0081334
|  |  |  | @ Cl=0.4, Cd= | 0.0050081
|  |  |  | @ Cl=0.6, Cd= | 0.0049306
alpha (deg) | Cl | Cd | Cm | Cl/Cd
-8.5 | -0.3409 | 0.07547 | -0.0617 | -4.517
-8 | -0.3693 | 0.06568 | -0.067 | -5.6227
-7.5 | -0.3619 | 0.05779 | -0.0712 | -6.2623
-7 | -0.3421 | 0.0517 | -0.0735 | -6.617
-6.5 | -0.3163 | 0.0443 | -0.0751 | -7.14
-6 | -0.2751 | 0.03697 | -0.0747 | -7.4412
-5 | -0.2092 | 0.02213 | -0.0723 | -9.4532
-4.5 | -0.1561 | 0.02093 | -0.0719 | -7.4582
-4 | -0.1125 | 0.01163 | -0.0689 | -9.6733
-3.5 | -0.0586 | 0.01061 | -0.0689 | -5.5231
-3 | -0.0044 | 0.00966 | -0.0688 | -0.45549
-2.5 | 0.0499 | 0.00897 | -0.0687 | 5.563
-2 | 0.1032 | 0.00808 | -0.0686 | 12.7723
-1.5 | 0.1588 | 0.00781 | -0.0689 | 20.3329
-1 | 0.2145 | 0.00742 | -0.0691 | 28.9084
-0.5 | 0.2579 | 0.00515 | -0.0681 | 50.0777
0 | 0.3067 | 0.00492 | -0.0663 | 62.3374
0.5 | 0.3534 | 0.00498 | -0.0639 | 70.9639
1 | 0.4032 | 0.00501 | -0.0622 | 80.479
1.5 | 0.4668 | 0.00502 | -0.0642 | 92.988
2 | 0.5323 | 0.005 | -0.0666 | 106.46
2.5 | 0.6006 | 0.00493 | -0.0697 | 121.8256
3 | 0.6657 | 0.00491 | -0.072 | 135.5804
3.5 | 0.7225 | 0.0064 | -0.0737 | 112.8906
4 | 0.7334 | 0.00875 | -0.0664 | 83.8171
4.5 | 0.7635 | 0.01011 | -0.0621 | 75.5193
5 | 0.8087 | 0.0107 | -0.0605 | 75.5794
5.5 | 0.8493 | 0.01173 | -0.0581 | 72.4041
6 | 0.8948 | 0.01234 | -0.0567 | 72.5122
6.5 | 0.9353 | 0.01334 | -0.0545 | 70.1124
7 | 0.9728 | 0.01452 | -0.0518 | 66.9972
7.5 | 1.0142 | 0.0153 | -0.0498 | 66.2876
8 | 1.0388 | 0.01778 | -0.045 | 58.4252
8.5 | 1.0777 | 0.01838 | -0.0427 | 58.6344
9 | 1.1144 | 0.0193 | -0.0403 | 57.7409
9.5 | 1.1467 | 0.02124 | -0.0374 | 53.9878
10 | 1.1793 | 0.02518 | -0.0347 | 46.8348
10.5 | 1.2054 | 0.02898 | -0.0313 | 41.5942
11 | 1.2112 | 0.03494 | -0.0257 | 34.6651
11.5 | 1.1257 | 0.05309 | -0.0129 | 21.2036
12 | 1.0562 | 0.06643 | -0.0082 | 15.8994
12.5 | 1.0091 | 0.07788 | -0.0095 | 12.9571
13 | 0.9661 | 0.09174 | -0.0164 | 10.5308
14.5 | 0.8574 | 0.16408 | -0.0554 | 5.2255
15 | 0.8635 | 0.17488 | -0.0607 | 4.9377
15.5 | 0.8732 | 0.1853 | -0.0662 | 4.7124
16 | 0.8825 | 0.19518 | -0.0714 | 4.5215

## 43. Re 1M Mach 0.10 (1)
BIGFOIL.COM POLAR EXPORT
NACA66-409 a=0.6
NACA66-409 a=0.6 |  |  |  | Cl Max: | 1.018 | at alpha= | 7 | deg
JavaFoil+Calcfoil stall+Eppler ext transition |  |  |  | L/D Max: | 166.748 | at alpha= | 3 | deg
Re: | 1000000 |  |  | Cd Min: | 0.00389 | at alpha= | 0 | deg
Mach: | 0.1 |  |  | Cl=0 at alpha= | -2.7788 | deg
|  |  |  | @ Cl=0.1, Cd= | 0.0066169
|  |  |  | @ Cl=0.4, Cd= | 0.00391
|  |  |  | @ Cl=0.6, Cd= | 0.0039333
alpha (deg) | Cl | Cd | Cm | Cl/Cd
-15 | -0.226 | 0.12667 | -0.018 | -1.781
-14.5 | -0.243 | 0.11809 | -0.019 | -2.058
-14 | -0.261 | 0.12489 | -0.018 | -2.091
-13.5 | -0.28 | 0.11619 | -0.018 | -2.408
-13 | -0.299 | 0.11007 | -0.019 | -2.715
-12.5 | -0.318 | 0.10075 | -0.019 | -3.153
-12 | -0.336 | 0.09708 | -0.019 | -3.461
-11.5 | -0.353 | 0.09078 | -0.019 | -3.892
-11 | -0.369 | 0.08234 | -0.019 | -4.478
-10.5 | -0.382 | 0.07944 | -0.018 | -4.803
-10 | -0.391 | 0.07281 | -0.019 | -5.372
-9.5 | -0.391 | 0.06858 | -0.019 | -5.697
-9 | -0.386 | 0.06418 | -0.018 | -6.018
-8.5 | -0.378 | 0.05887 | -0.019 | -6.414
-8 | -0.365 | 0.05489 | -0.019 | -6.641
-7.5 | -0.347 | 0.05226 | -0.018 | -6.638
-7 | -0.325 | 0.04888 | -0.019 | -6.645
-6.5 | -0.299 | 0.04469 | -0.021 | -6.68
-6 | -0.268 | 0.04175 | -0.022 | -6.419
-5.5 | -0.234 | 0.03911 | -0.023 | -5.975
-5 | -0.196 | 0.03701 | -0.024 | -5.3
-4.5 | -0.156 | 0.03463 | -0.025 | -4.5
-4 | -0.113 | 0.03302 | -0.025 | -3.429
-3.5 | -0.069 | 0.03149 | -0.026 | -2.186
-3 | -0.023 | 0.02985 | -0.029 | -0.778
-2.5 | 0.029 | 0.00681 | -0.059 | 4.263
-2 | 0.087 | 0.00665 | -0.059 | 13.142
-1.5 | 0.146 | 0.0065 | -0.06 | 22.461
-1 | 0.205 | 0.00634 | -0.061 | 32.338
-0.5 | 0.264 | 0.00623 | -0.061 | 42.389
0 | 0.323 | 0.00389 | -0.062 | 83.021
0.5 | 0.382 | 0.00391 | -0.063 | 97.525
1 | 0.44 | 0.00391 | -0.063 | 112.65
1.5 | 0.499 | 0.00389 | -0.064 | 128.117
2 | 0.555 | 0.00391 | -0.065 | 142.017
2.5 | 0.613 | 0.00394 | -0.065 | 155.654
3 | 0.669 | 0.00401 | -0.066 | 166.748
3.5 | 0.721 | 0.01002 | -0.067 | 72.009
4 | 0.775 | 0.01045 | -0.067 | 74.146
4.5 | 0.825 | 0.01088 | -0.068 | 75.791
5 | 0.872 | 0.01136 | -0.068 | 76.751
5.5 | 0.915 | 0.0119 | -0.069 | 76.939
6 | 0.954 | 0.01253 | -0.07 | 76.168
6.5 | 0.989 | 0.01312 | -0.07 | 75.396
7 | 1.018 | 0.01367 | -0.071 | 74.43
7.5 | 0.842 | 0.0475 | -0.031 | 17.727
8 | 0.845 | 0.05078 | -0.029 | 16.633
8.5 | 0.84 | 0.05499 | -0.029 | 15.271
9 | 0.826 | 0.05954 | -0.027 | 13.877
9.5 | 0.806 | 0.06373 | -0.027 | 12.64
10 | 0.778 | 0.07052 | -0.027 | 11.033
10.5 | 0.745 | 0.07631 | -0.026 | 9.761
11 | 0.708 | 0.07959 | -0.028 | 8.894
11.5 | 0.668 | 0.08378 | -0.029 | 7.969
12 | 0.626 | 0.09056 | -0.03 | 6.909

## 44. Re 1M Mach 0.10 (2)
BIGFOIL.COM POLAR EXPORT
NACA66-409 a=0.6
NACA66-409 a=0.6 |  |  |  | Cl Max: | 1.1988 | at alpha= | 10.5 | deg
XFOIL ncrit=9 |  |  |  | L/D Max: | 135.996 | at alpha= | 3 | deg
Re: | 1000000 |  |  | Cd Min: | 0.18591 | at alpha= | 15.5 | deg
Mach: | 0.1 |  |  | Cl=0 at alpha= | -99 | deg
|  |  |  | @ Cl=0.1, Cd= | 0.00494
|  |  |  | @ Cl=0.4, Cd= | 0.0050179
|  |  |  | @ Cl=0.6, Cd= | 0.004953
alpha (deg) | Cl | Cd | Cm | Cl/Cd
0 | 0.3086 | 0.00494 | -0.0667 | 62.4696
0.5 | 0.3556 | 0.005 | -0.0644 | 71.12
1 | 0.4053 | 0.00502 | -0.0625 | 80.7371
1.5 | 0.4692 | 0.00504 | -0.0645 | 93.0952
2 | 0.5347 | 0.00501 | -0.0669 | 106.7265
2.5 | 0.6035 | 0.00495 | -0.0699 | 121.9192
3 | 0.6691 | 0.00492 | -0.0723 | 135.9959
3.5 | 0.7253 | 0.00654 | -0.0739 | 110.9021
4 | 0.735 | 0.00888 | -0.0662 | 82.7703
4.5 | 0.7663 | 0.01017 | -0.0621 | 75.3491
5 | 0.8118 | 0.01076 | -0.0605 | 75.4461
5.5 | 0.8524 | 0.0118 | -0.0579 | 72.2373
6 | 0.8976 | 0.01245 | -0.0564 | 72.0964
6.5 | 0.9354 | 0.01366 | -0.0536 | 68.4773
7 | 0.975 | 0.01468 | -0.0511 | 66.4169
7.5 | 1.0151 | 0.01548 | -0.0487 | 65.5749
8 | 1.0404 | 0.01796 | -0.044 | 57.9287
8.5 | 1.079 | 0.01876 | -0.0415 | 57.516
9 | 1.1155 | 0.01985 | -0.039 | 56.1965
9.5 | 1.148 | 0.02279 | -0.0361 | 50.373
10 | 1.1809 | 0.02655 | -0.0334 | 44.4783
10.5 | 1.1988 | 0.03179 | -0.0289 | 37.71
11 | 1.1543 | 0.04509 | -0.0182 | 25.5999
11.5 | 1.0872 | 0.05843 | -0.0099 | 18.6069
12 | 1.0323 | 0.06995 | -0.0079 | 14.7577
12.5 | 0.9881 | 0.08177 | -0.011 | 12.0839
13 | 0.9466 | 0.09725 | -0.0203 | 9.7337
14 | 0.8553 | 0.15343 | -0.0504 | 5.5745
14.5 | 0.8576 | 0.1652 | -0.0562 | 5.1913
15 | 0.8641 | 0.17593 | -0.0615 | 4.9116
15.5 | 0.8743 | 0.18591 | -0.0667 | 4.7028

## 45. Re 1M Mach 0.25 (1)
BIGFOIL.COM POLAR EXPORT
NACA66-409 a=0.6
NACA66-409 a=0.6 |  |  |  | Cl Max: | 0.998 | at alpha= | 6.5 | deg
JavaFoil+Calcfoil stall+Eppler ext transition |  |  |  | L/D Max: | 157.905 | at alpha= | 2.5 | deg
Re: | 1000000 |  |  | Cd Min: | 0.0039 | at alpha= | 0.5 | deg
Mach: | 0.25 |  |  | Cl=0 at alpha= | -2.7778 | deg
|  |  |  | @ Cl=0.1, Cd= | 0.0066533
|  |  |  | @ Cl=0.4, Cd= | 0.09009
|  |  |  | @ Cl=0.6, Cd= | 0.09009
alpha (deg) | Cl | Cd | Cm | Cl/Cd
-13 | -0.058 | 0.09789 | -0.021 | -0.591
-12.5 | -0.055 | 0.09316 | -0.021 | -0.591
-12 | -0.052 | 0.08995 | -0.021 | -0.581
-11.5 | -0.117 | 0.08732 | -0.021 | -1.339
-11 | -0.18 | 0.09462 | -0.02 | -1.898
-10.5 | -0.228 | 0.08496 | -0.02 | -2.689
-10 | -0.27 | 0.08011 | -0.02 | -3.369
-9.5 | -0.294 | 0.0712 | -0.02 | -4.131
-9 | -0.312 | 0.06619 | -0.02 | -4.711
-8.5 | -0.322 | 0.06166 | -0.02 | -5.228
-8 | -0.325 | 0.05673 | -0.02 | -5.737
-7.5 | -0.321 | 0.05365 | -0.02 | -5.982
-7 | -0.309 | 0.0493 | -0.021 | -6.269
-6.5 | -0.29 | 0.04587 | -0.021 | -6.322
-6 | -0.265 | 0.04346 | -0.021 | -6.088
-5.5 | -0.234 | 0.04039 | -0.023 | -5.783
-5 | -0.198 | 0.03773 | -0.024 | -5.243
-4.5 | -0.158 | 0.03512 | -0.025 | -4.505
-4 | -0.115 | 0.03327 | -0.025 | -3.47
-3.5 | -0.07 | 0.03169 | -0.026 | -2.222
-3 | -0.024 | 0.0304 | -0.027 | -0.782
-2.5 | 0.03 | 0.00684 | -0.06 | 4.356
-2 | 0.09 | 0.00668 | -0.061 | 13.439
-1.5 | 0.15 | 0.00652 | -0.062 | 23
-1 | 0.211 | 0.00615 | -0.062 | 34.25
-0.5 | 0.271 | 0.00602 | -0.063 | 45.032
0 | 0.332 | 0.00392 | -0.064 | 84.728
0.5 | 0.392 | 0.0039 | -0.064 | 100.56
1 | 0.452 | 0.00391 | -0.065 | 115.732
1.5 | 0.512 | 0.00393 | -0.066 | 130.239
2 | 0.571 | 0.00395 | -0.067 | 144.566
2.5 | 0.629 | 0.00398 | -0.067 | 157.905
3 | 0.687 | 0.00481 | -0.068 | 142.925
3.5 | 0.74 | 0.01027 | -0.068 | 72.045
4 | 0.794 | 0.01073 | -0.069 | 74.006
4.5 | 0.844 | 0.01121 | -0.07 | 75.317
5 | 0.891 | 0.01173 | -0.07 | 75.954
5.5 | 0.932 | 0.01235 | -0.071 | 75.492
6 | 0.968 | 0.01302 | -0.072 | 74.394
6.5 | 0.998 | 0.01367 | -0.072 | 72.976
7 | 0.832 | 0.04508 | -0.033 | 18.467
7.5 | 0.832 | 0.04862 | -0.03 | 17.124
8 | 0.819 | 0.05276 | -0.027 | 15.519
8.5 | 0.792 | 0.05776 | -0.026 | 13.703
9 | 0.75 | 0.06251 | -0.026 | 12.003
9.5 | 0.696 | 0.06915 | -0.027 | 10.06
10 | 0.629 | 0.07318 | -0.028 | 8.596
10.5 | 0.552 | 0.08095 | -0.03 | 6.824
11 | 0.468 | 0.08265 | -0.031 | 5.661
11.5 | 0.377 | 0.09009 | -0.031 | 4.181

## 46. Re 1M Mach 0.25 (2)
BIGFOIL.COM POLAR EXPORT
NACA66-409 a=0.6
NACA66-409 a=0.6 |  |  |  | Cl Max: | 1.1347 | at alpha= | 9.5 | deg
XFOIL ncrit=9 |  |  |  | L/D Max: | 137.896 | at alpha= | 3 | deg
Re: | 1000000 |  |  | Cd Min: | 0.08541 | at alpha= | 12 | deg
Mach: | 0.25 |  |  | Cl=0 at alpha= | -99 | deg
|  |  |  | @ Cl=0.1, Cd= | 0.00505
|  |  |  | @ Cl=0.4, Cd= | 0.0050966
|  |  |  | @ Cl=0.6, Cd= | 0.0050491
alpha (deg) | Cl | Cd | Cm | Cl/Cd
0 | 0.319 | 0.00505 | -0.069 | 63.1683
0.5 | 0.3675 | 0.00507 | -0.0666 | 72.4852
1 | 0.4164 | 0.00511 | -0.0642 | 81.4873
1.5 | 0.4824 | 0.00515 | -0.0662 | 93.6699
2 | 0.5482 | 0.0051 | -0.0682 | 107.4902
2.5 | 0.6195 | 0.00503 | -0.0713 | 123.161
3 | 0.6881 | 0.00499 | -0.0738 | 137.8958
3.5 | 0.7399 | 0.00726 | -0.0746 | 101.9146
4 | 0.7436 | 0.00951 | -0.0653 | 78.1914
4.5 | 0.7819 | 0.01046 | -0.0618 | 74.7514
5 | 0.8274 | 0.01113 | -0.0597 | 74.3396
5.5 | 0.8673 | 0.01223 | -0.0565 | 70.9158
6 | 0.9107 | 0.01304 | -0.0541 | 69.839
6.5 | 0.9402 | 0.01468 | -0.0493 | 64.0463
7 | 0.9787 | 0.01563 | -0.0459 | 62.6168
7.5 | 1.015 | 0.0169 | -0.0424 | 60.0592
8 | 1.0506 | 0.01972 | -0.0388 | 53.2759
8.5 | 1.0924 | 0.02195 | -0.0363 | 49.7677
9 | 1.128 | 0.02495 | -0.0332 | 45.2104
9.5 | 1.1347 | 0.0336 | -0.027 | 33.7708
10 | 1.1085 | 0.04429 | -0.0179 | 25.0282
10.5 | 1.0743 | 0.05196 | -0.0111 | 20.6755
11 | 1.0332 | 0.06093 | -0.0074 | 16.9572
11.5 | 0.9908 | 0.07194 | -0.0078 | 13.7726
12 | 0.9473 | 0.08541 | -0.0135 | 11.0912

## 47. Re 1M Mach 0.50 (1)
BIGFOIL.COM POLAR EXPORT
NACA66-409 a=0.6
NACA66-409 a=0.6 |  |  |  | Cl Max: | 1.176 | at alpha= | 20 | deg
JavaFoil+Calcfoil stall+Eppler ext transition |  |  |  | L/D Max: | 140.387 | at alpha= | 2.5 | deg
Re: | 1000000 |  |  | Cd Min: | 0.0047 | at alpha= | 0.5 | deg
Mach: | 0.5 |  |  | Cl=0 at alpha= | -2.7547 | deg
|  |  |  | @ Cl=0.1, Cd= | 0.00655
|  |  |  | @ Cl=0.4, Cd= | 0.0054033
|  |  |  | @ Cl=0.6, Cd= | 0.0048338
alpha (deg) | Cl | Cd | Cm | Cl/Cd
-20 | -0.914 | 0.19506 | -0.024 | -4.687
-19.5 | -0.889 | 0.1849 | -0.024 | -4.807
-19 | -0.863 | 0.1806 | -0.024 | -4.779
-18.5 | -0.836 | 0.17632 | -0.024 | -4.743
-18 | -0.809 | 0.16928 | -0.024 | -4.78
-17.5 | -0.783 | 0.16133 | -0.024 | -4.854
-17 | -0.757 | 0.15675 | -0.024 | -4.83
-16.5 | -0.731 | 0.15232 | -0.024 | -4.8
-16 | -0.705 | 0.15209 | -0.025 | -4.635
-15.5 | -0.679 | 0.14328 | -0.025 | -4.737
-15 | -0.651 | 0.13436 | -0.024 | -4.846
-14.5 | -0.625 | 0.13468 | -0.024 | -4.638
-14 | -0.598 | 0.13079 | -0.024 | -4.576
-13.5 | -0.572 | 0.12691 | -0.025 | -4.509
-13 | -0.546 | 0.12322 | -0.025 | -4.43
-12.5 | -0.519 | 0.11864 | -0.025 | -4.378
-12 | -0.493 | 0.11049 | -0.025 | -4.46
-11.5 | -0.466 | 0.10652 | -0.024 | -4.373
-11 | -0.439 | 0.10644 | -0.025 | -4.127
-10.5 | -0.413 | 0.09786 | -0.025 | -4.219
-10 | -0.386 | 0.09344 | -0.025 | -4.135
-9.5 | -0.36 | 0.08827 | -0.026 | -4.076
-9 | -0.333 | 0.08576 | -0.026 | -3.886
-8.5 | -0.306 | 0.08259 | -0.025 | -3.71
-8 | -0.28 | 0.083 | -0.025 | -3.369
-7.5 | -0.253 | 0.07427 | -0.025 | -3.407
-7 | -0.226 | 0.07785 | -0.025 | -2.908
-6.5 | -0.2 | 0.07782 | -0.025 | -2.567
-6 | -0.173 | 0.04336 | -0.026 | -3.994
-5.5 | -0.146 | 0.05056 | -0.025 | -2.896
-5 | -0.12 | 0.04237 | -0.025 | -2.826
-4.5 | -0.146 | 0.03894 | -0.024 | -3.761
-4 | -0.12 | 0.03542 | -0.026 | -3.376
-3.5 | -0.076 | 0.03306 | -0.027 | -2.295
-3 | -0.026 | 0.03096 | -0.028 | -0.842
-2.5 | 0.027 | 0.02938 | -0.031 | 0.906
-2 | 0.1 | 0.00655 | -0.068 | 15.24
-1.5 | 0.167 | 0.0063 | -0.069 | 26.553
-1 | 0.235 | 0.00618 | -0.07 | 38.051
-0.5 | 0.303 | 0.00605 | -0.07 | 50.036
0 | 0.371 | 0.00594 | -0.071 | 62.379
0.5 | 0.438 | 0.0047 | -0.072 | 93.174
1 | 0.505 | 0.00473 | -0.073 | 106.737
1.5 | 0.572 | 0.00479 | -0.074 | 119.282
2 | 0.636 | 0.00489 | -0.074 | 129.993
2.5 | 0.701 | 0.00499 | -0.075 | 140.387
3 | 0.758 | 0.01092 | -0.075 | 69.413
3.5 | 0.818 | 0.0115 | -0.076 | 71.147
4 | 0.874 | 0.01215 | -0.077 | 71.948
4.5 | 0.921 | 0.01283 | -0.077 | 71.787
5 | 0.954 | 0.01361 | -0.078 | 70.097
5.5 | 0.791 | 0.03812 | -0.039 | 20.752
6 | 0.75 | 0.04299 | -0.03 | 17.453
6.5 | 0.488 | 0.04695 | -0.032 | 10.384
7 | 0.513 | 0.05669 | -0.031 | 9.053
7.5 | 0.54 | 0.05153 | -0.034 | 10.473
8 | 0.565 | 0.05643 | -0.034 | 10.02
8.5 | 0.591 | 0.06334 | -0.035 | 9.334
9 | 0.617 | 0.08293 | -0.035 | 7.438
9.5 | 0.643 | 0.09231 | -0.038 | 6.968
10 | 0.669 | 0.09704 | -0.038 | 6.892
10.5 | 0.694 | 0.1022 | -0.038 | 6.792
11 | 0.72 | 0.10526 | -0.038 | 6.836
11.5 | 0.746 | 0.10698 | -0.041 | 6.97
12 | 0.772 | 0.11648 | -0.043 | 6.626
12.5 | 0.797 | 0.11992 | -0.043 | 6.646
13 | 0.822 | 0.1235 | -0.043 | 6.657
13.5 | 0.847 | 0.12784 | -0.044 | 6.628
14 | 0.874 | 0.13218 | -0.047 | 6.615
14.5 | 0.899 | 0.13527 | -0.048 | 6.648
15 | 0.924 | 0.14447 | -0.048 | 6.396
15.5 | 0.949 | 0.14677 | -0.049 | 6.467
16 | 0.977 | 0.15767 | -0.053 | 6.197
16.5 | 1.001 | 0.16022 | -0.052 | 6.246
17 | 1.025 | 0.16818 | -0.053 | 6.097
17.5 | 1.05 | 0.1722 | -0.054 | 6.1
18 | 1.078 | 0.18182 | -0.057 | 5.929
18.5 | 1.102 | 0.18194 | -0.057 | 6.056
19 | 1.126 | 0.18922 | -0.057 | 5.953
19.5 | 1.151 | 0.19044 | -0.058 | 6.044
20 | 1.176 | 0.19755 | -0.059 | 5.952

## 48. Re 1M Mach 0.50 (2)
BIGFOIL.COM POLAR EXPORT
NACA66-409 a=0.6
NACA66-409 a=0.6 |  |  |  | Cl Max: | 1.1126 | at alpha= | 20 | deg
XFOIL ncrit=9 |  |  |  | L/D Max: | 127.87 | at alpha= | 2.5 | deg
Re: | 1000000 |  |  | Cd Min: | 0.2959 | at alpha= | 20 | deg
Mach: | 0.5 |  |  | Cl=0 at alpha= | -3.0086 | deg
|  |  |  | @ Cl=0.1, Cd= | 0.0096447
|  |  |  | @ Cl=0.4, Cd= | 0.0054526
|  |  |  | @ Cl=0.6, Cd= | 0.0055323
alpha (deg) | Cl | Cd | Cm | Cl/Cd
-19.5 | -0.6951 | 0.25489 | 0.032 | -2.7271
-19 | -0.6734 | 0.247 | 0.027 | -2.7263
-18.5 | -0.6508 | 0.23916 | 0.0218 | -2.7212
-18 | -0.6282 | 0.23127 | 0.0167 | -2.7163
-17.5 | -0.6047 | 0.22307 | 0.0117 | -2.7108
-17 | -0.5819 | 0.21514 | 0.0064 | -2.7048
-16.5 | -0.5599 | 0.20725 | 0.0014 | -2.7016
-16 | -0.5383 | 0.19929 | -0.0036 | -2.7011
-15.5 | -0.5167 | 0.19144 | -0.0083 | -2.699
-15 | -0.4959 | 0.18343 | -0.0131 | -2.7035
-14.5 | -0.4756 | 0.17544 | -0.0178 | -2.7109
-14 | -0.4542 | 0.16685 | -0.0218 | -2.7222
-13 | -0.4081 | 0.15095 | -0.0325 | -2.7035
-12 | -0.3753 | 0.13619 | -0.0401 | -2.7557
-11.5 | -0.3609 | 0.1286 | -0.0443 | -2.8064
-11 | -0.3456 | 0.12123 | -0.0482 | -2.8508
-10 | -0.3152 | 0.10587 | -0.0543 | -2.9772
-9.5 | -0.3 | 0.09925 | -0.0576 | -3.0227
-9 | -0.2863 | 0.09232 | -0.0612 | -3.1012
-8.5 | -0.2738 | 0.08554 | -0.0647 | -3.2008
-8 | -0.2627 | 0.07844 | -0.0699 | -3.3491
-7.5 | -0.253 | 0.07167 | -0.0735 | -3.5301
-7 | -0.2493 | 0.06424 | -0.0784 | -3.8808
-6.5 | -0.2509 | 0.05688 | -0.0835 | -4.411
-5.5 | -0.2293 | 0.04126 | -0.0895 | -5.5574
-5 | -0.1961 | 0.0355 | -0.0904 | -5.5239
-4.5 | -0.1457 | 0.03002 | -0.0898 | -4.8534
-4 | -0.1151 | 0.02043 | -0.0876 | -5.6339
-3 | 0.001 | 0.01257 | -0.0843 | 0.079554
-2.5 | 0.0647 | 0.01048 | -0.0833 | 6.1737
-2 | 0.1264 | 0.00902 | -0.0823 | 14.0133
-1.5 | 0.1904 | 0.00837 | -0.082 | 22.7479
-1 | 0.2551 | 0.00795 | -0.082 | 32.0881
-0.5 | 0.319 | 0.00741 | -0.0821 | 43.0499
0 | 0.3649 | 0.00544 | -0.0793 | 67.0772
0.5 | 0.4205 | 0.00546 | -0.0766 | 77.0147
1 | 0.4733 | 0.00556 | -0.0733 | 85.1259
1.5 | 0.5401 | 0.00558 | -0.0736 | 96.7921
2 | 0.6155 | 0.00552 | -0.0757 | 111.5036
2.5 | 0.6905 | 0.0054 | -0.0774 | 127.8704
3.5 | 0.7739 | 0.00915 | -0.0711 | 84.5792
4 | 0.784 | 0.01084 | -0.0612 | 72.3247
4.5 | 0.8196 | 0.01176 | -0.0553 | 69.6939
5 | 0.8557 | 0.013 | -0.0498 | 65.8231
5.5 | 0.885 | 0.01483 | -0.0434 | 59.6763
6 | 0.9217 | 0.01659 | -0.0381 | 55.5576
6.5 | 0.9583 | 0.01931 | -0.0326 | 49.6271
7 | 1.0183 | 0.02357 | -0.0291 | 43.2032
7.5 | 1.0458 | 0.02961 | -0.0232 | 35.3191
8 | 1.0384 | 0.03611 | -0.0154 | 28.7566
8.5 | 1.0139 | 0.04326 | -0.0089 | 23.4374
9 | 0.9763 | 0.05196 | -0.0054 | 18.7895
9.5 | 0.9473 | 0.06192 | -0.0056 | 15.2988
10 | 0.9157 | 0.07464 | -0.0102 | 12.2682
10.5 | 0.8887 | 0.08921 | -0.0199 | 9.9619
11 | 0.8727 | 0.10656 | -0.0316 | 8.1898
11.5 | 0.866 | 0.12088 | -0.0395 | 7.1641
12 | 0.8626 | 0.13406 | -0.0467 | 6.4344
12.5 | 0.8647 | 0.14625 | -0.0532 | 5.9125
13 | 0.8707 | 0.15773 | -0.0593 | 5.5202
13.5 | 0.8796 | 0.16933 | -0.0654 | 5.1946
14.5 | 0.9037 | 0.18995 | -0.0757 | 4.7576
15 | 0.9197 | 0.20028 | -0.0811 | 4.5921
15.5 | 0.9369 | 0.2103 | -0.0864 | 4.4551
16 | 0.9549 | 0.22028 | -0.0918 | 4.3349
16.5 | 0.9736 | 0.23001 | -0.0973 | 4.2329
17 | 0.9923 | 0.23985 | -0.1031 | 4.1372
17.5 | 1.0117 | 0.24988 | -0.1096 | 4.0487
18 | 1.0324 | 0.25924 | -0.1151 | 3.9824
18.5 | 1.0525 | 0.26803 | -0.1204 | 3.9268
19 | 1.0724 | 0.27633 | -0.1253 | 3.8809
19.5 | 1.0926 | 0.2861 | -0.1303 | 3.8189
20 | 1.1126 | 0.2959 | -0.1365 | 3.7601

## 49. Re 2M Mach 0.00 (1)
BIGFOIL.COM POLAR EXPORT
NACA66-409 a=0.6
NACA66-409 a=0.6 |  |  |  | Cl Max: | 1.042 | at alpha= | 8 | deg
JavaFoil+Calcfoil stall+Eppler ext transition |  |  |  | L/D Max: | 200.204 | at alpha= | 3 | deg
Re: | 2000000 |  |  | Cd Min: | 0.00329 | at alpha= | 2.5 | deg
Mach: | 0 |  |  | Cl=0 at alpha= | -2.75 | deg
|  |  |  | @ Cl=0.1, Cd= | 0.0057876
|  |  |  | @ Cl=0.4, Cd= | 0.0035034
|  |  |  | @ Cl=0.6, Cd= | 0.09605
alpha (deg) | Cl | Cd | Cm | Cl/Cd
-15 | -0.265 | 0.11526 | -0.019 | -2.302
-14.5 | -0.281 | 0.1092 | -0.019 | -2.575
-14 | -0.298 | 0.10588 | -0.02 | -2.811
-13.5 | -0.314 | 0.10032 | -0.02 | -3.132
-13 | -0.331 | 0.09356 | -0.02 | -3.536
-12.5 | -0.347 | 0.09028 | -0.02 | -3.844
-12 | -0.362 | 0.08492 | -0.02 | -4.268
-11.5 | -0.377 | 0.08183 | -0.02 | -4.602
-11 | -0.389 | 0.07656 | -0.02 | -5.079
-10.5 | -0.399 | 0.07296 | -0.02 | -5.463
-10 | -0.405 | 0.0681 | -0.02 | -5.946
-9.5 | -0.402 | 0.06368 | -0.02 | -6.311
-9 | -0.395 | 0.05969 | -0.02 | -6.619
-8.5 | -0.384 | 0.05583 | -0.02 | -6.882
-8 | -0.369 | 0.05166 | -0.02 | -7.15
-7.5 | -0.35 | 0.04943 | -0.021 | -7.086
-7 | -0.327 | 0.046 | -0.022 | -7.107
-6.5 | -0.3 | 0.04241 | -0.023 | -7.068
-6 | -0.269 | 0.0398 | -0.024 | -6.749
-5.5 | -0.234 | 0.03746 | -0.025 | -6.243
-5 | -0.196 | 0.03555 | -0.026 | -5.516
-4.5 | -0.193 | 0.00669 | -0.056 | -28.847
-4 | -0.14 | 0.00649 | -0.056 | -21.588
-3.5 | -0.085 | 0.00631 | -0.057 | -13.502
-3 | -0.029 | 0.00613 | -0.058 | -4.678
-2.5 | 0.029 | 0.00597 | -0.058 | 4.84
-2 | 0.087 | 0.00581 | -0.059 | 14.975
-1.5 | 0.145 | 0.00571 | -0.06 | 25.467
-1 | 0.204 | 0.00555 | -0.06 | 36.772
-0.5 | 0.263 | 0.00543 | -0.061 | 48.338
0 | 0.322 | 0.00353 | -0.062 | 91.136
0.5 | 0.38 | 0.0035 | -0.062 | 108.526
1 | 0.438 | 0.00351 | -0.063 | 124.884
1.5 | 0.497 | 0.00352 | -0.064 | 141.098
2 | 0.553 | 0.00352 | -0.065 | 157.201
2.5 | 0.61 | 0.00329 | -0.065 | 185.407
3 | 0.666 | 0.00333 | -0.066 | 200.204
3.5 | 0.72 | 0.00881 | -0.066 | 81.705
4 | 0.773 | 0.0092 | -0.067 | 84.027
4.5 | 0.823 | 0.00958 | -0.068 | 85.898
5 | 0.871 | 0.00998 | -0.068 | 87.23
5.5 | 0.914 | 0.01043 | -0.069 | 87.711
6 | 0.954 | 0.01094 | -0.07 | 87.212
6.5 | 0.99 | 0.01148 | -0.07 | 86.216
7 | 1.019 | 0.01209 | -0.071 | 84.341
7.5 | 1.036 | 0.01267 | -0.071 | 81.754
8 | 1.042 | 0.01319 | -0.072 | 78.985
8.5 | 0.849 | 0.05146 | -0.036 | 16.497
9 | 0.837 | 0.05542 | -0.033 | 15.108
9.5 | 0.82 | 0.05988 | -0.033 | 13.7
10 | 0.796 | 0.06619 | -0.032 | 12.032
10.5 | 0.768 | 0.07066 | -0.031 | 10.865
11 | 0.735 | 0.07412 | -0.032 | 9.92
11.5 | 0.7 | 0.07813 | -0.032 | 8.959
12 | 0.663 | 0.08292 | -0.033 | 7.993
12.5 | 0.624 | 0.08826 | -0.033 | 7.075
13 | 0.586 | 0.09605 | -0.034 | 6.102

## 50. Re 2M Mach 0.00 (2)
BIGFOIL.COM POLAR EXPORT
NACA66-409 a=0.6
NACA66-409 a=0.6 |  |  |  | Cl Max: | 1.4105 | at alpha= | 14 | deg
XFOIL ncrit=9 |  |  |  | L/D Max: | 155.134 | at alpha= | 2.5 | deg
Re: | 2000000 |  |  | Cd Min: | 0.23847 | at alpha= | -20 | deg
Mach: | 0 |  |  | Cl=0 at alpha= | -2.8872 | deg
|  |  |  | @ Cl=0.1, Cd= | 0.0066351
|  |  |  | @ Cl=0.4, Cd= | 0.00368
|  |  |  | @ Cl=0.6, Cd= | 0.0041151
alpha (deg) | Cl | Cd | Cm | Cl/Cd
-20 | -0.6493 | 0.23847 | 0.0283 | -2.7228
-19.5 | -0.6338 | 0.23075 | 0.024 | -2.7467
-19 | -0.6169 | 0.225 | 0.0199 | -2.7418
-18.5 | -0.5995 | 0.21895 | 0.0158 | -2.7381
-18 | -0.5826 | 0.2123 | 0.0118 | -2.7442
-17.5 | -0.5643 | 0.20526 | 0.0079 | -2.7492
-17 | -0.5477 | 0.19826 | 0.0039 | -2.7625
-16.5 | -0.5315 | 0.19123 | 0 | -2.7794
-16 | -0.5158 | 0.18417 | -0.0038 | -2.8007
-15.5 | -0.5001 | 0.17733 | -0.0075 | -2.8202
-15 | -0.4854 | 0.17003 | -0.0112 | -2.8548
-14.5 | -0.4714 | 0.16279 | -0.0147 | -2.8958
-13 | -0.4227 | 0.13903 | -0.0292 | -3.0404
-12.5 | -0.4059 | 0.13129 | -0.0342 | -3.0916
-11.5 | -0.3841 | 0.11706 | -0.0402 | -3.2812
-11 | -0.3744 | 0.10991 | -0.0434 | -3.4064
-10 | -0.3603 | 0.09492 | -0.05 | -3.7958
-9.5 | -0.3533 | 0.08796 | -0.0533 | -4.0166
-9 | -0.3517 | 0.08041 | -0.0567 | -4.3738
-8.5 | -0.37 | 0.07092 | -0.0614 | -5.2171
-8 | -0.3834 | 0.06356 | -0.0663 | -6.0321
-6.5 | -0.3855 | 0.01462 | -0.067 | -26.368
-6 | -0.3354 | 0.01258 | -0.0665 | -26.6614
-5.5 | -0.2807 | 0.0122 | -0.0668 | -23.0082
-5 | -0.2303 | 0.00985 | -0.0663 | -23.3807
-4.5 | -0.1771 | 0.00883 | -0.0662 | -20.0566
-4 | -0.1227 | 0.00824 | -0.0662 | -14.8908
-3.5 | -0.0669 | 0.00789 | -0.0665 | -8.4791
-3 | -0.0125 | 0.00721 | -0.0666 | -1.7337
-2.5 | 0.0429 | 0.00678 | -0.0668 | 6.3274
-2 | 0.0992 | 0.00664 | -0.0673 | 14.9398
-1.5 | 0.1552 | 0.0063 | -0.0676 | 24.6349
-1 | 0.2119 | 0.00616 | -0.0681 | 34.3994
-0.5 | 0.2664 | 0.00547 | -0.0684 | 48.702
0 | 0.3152 | 0.004 | -0.0681 | 78.8
0.5 | 0.3682 | 0.00371 | -0.0676 | 99.2453
1 | 0.4212 | 0.00366 | -0.067 | 115.082
1.5 | 0.4743 | 0.00367 | -0.0665 | 129.2371
2 | 0.5275 | 0.00368 | -0.066 | 143.3424
2.5 | 0.5802 | 0.00374 | -0.0655 | 155.1337
3 | 0.6256 | 0.0046 | -0.0639 | 136
3.5 | 0.6719 | 0.00667 | -0.0637 | 100.7346
4 | 0.7281 | 0.00822 | -0.0655 | 88.5766
4.5 | 0.7783 | 0.00871 | -0.065 | 89.3571
5 | 0.8243 | 0.00914 | -0.0635 | 90.186
5.5 | 0.8721 | 0.00962 | -0.0625 | 90.6549
6 | 0.9185 | 0.01025 | -0.0612 | 89.6098
6.5 | 0.967 | 0.01068 | -0.0604 | 90.5431
7 | 1.0083 | 0.01169 | -0.0583 | 86.2532
7.5 | 1.0561 | 0.01207 | -0.0575 | 87.4979
8 | 1.1006 | 0.01265 | -0.0561 | 87.004
8.5 | 1.1377 | 0.01377 | -0.0533 | 82.6216
9 | 1.1762 | 0.01447 | -0.0509 | 81.2854
9.5 | 1.2093 | 0.01542 | -0.0475 | 78.4241
10 | 1.2331 | 0.01733 | -0.0429 | 71.1541
10.5 | 1.259 | 0.01932 | -0.0389 | 65.1656
11 | 1.2891 | 0.02094 | -0.0359 | 61.5616
11.5 | 1.323 | 0.022 | -0.0337 | 60.1364
12 | 1.3503 | 0.02381 | -0.0308 | 56.7115
12.5 | 1.3723 | 0.02612 | -0.0274 | 52.5383
13 | 1.3869 | 0.02915 | -0.0236 | 47.578
13.5 | 1.4077 | 0.03137 | -0.021 | 44.8741
14 | 1.4105 | 0.0355 | -0.0171 | 39.7324
14.5 | 1.3928 | 0.04191 | -0.0128 | 33.2331
15 | 1.3601 | 0.05042 | -0.0097 | 26.9754
15.5 | 1.3353 | 0.05879 | -0.0091 | 22.713
16 | 1.2852 | 0.07253 | -0.0123 | 17.7196
16.5 | 1.247 | 0.0875 | -0.0197 | 14.2514

## 51. Re 2M Mach 0.10 (1)
BIGFOIL.COM POLAR EXPORT
NACA66-409 a=0.6
NACA66-409 a=0.6 |  |  |  | Cl Max: | 1.035 | at alpha= | 7.5 | deg
JavaFoil+Calcfoil stall+Eppler ext transition |  |  |  | L/D Max: | 201.738 | at alpha= | 3 | deg
Re: | 2000000 |  |  | Cd Min: | 0.0033 | at alpha= | 2 | deg
Mach: | 0.1 |  |  | Cl=0 at alpha= | -2.75 | deg
|  |  |  | @ Cl=0.1, Cd= | 0.0057992
|  |  |  | @ Cl=0.4, Cd= | 0.0035107
|  |  |  | @ Cl=0.6, Cd= | 0.08861
alpha (deg) | Cl | Cd | Cm | Cl/Cd
-15 | -0.226 | 0.11945 | -0.019 | -1.891
-14.5 | -0.243 | 0.11153 | -0.02 | -2.182
-14 | -0.261 | 0.10444 | -0.02 | -2.503
-13.5 | -0.28 | 0.10023 | -0.02 | -2.795
-13 | -0.299 | 0.0964 | -0.02 | -3.103
-12.5 | -0.318 | 0.08942 | -0.02 | -3.557
-12 | -0.336 | 0.08462 | -0.02 | -3.975
-11.5 | -0.354 | 0.08002 | -0.02 | -4.419
-11 | -0.369 | 0.07704 | -0.02 | -4.789
-10.5 | -0.382 | 0.07301 | -0.02 | -5.231
-10 | -0.391 | 0.06948 | -0.02 | -5.635
-9.5 | -0.391 | 0.0643 | -0.02 | -6.082
-9 | -0.387 | 0.06016 | -0.02 | -6.425
-8.5 | -0.378 | 0.05618 | -0.02 | -6.728
-8 | -0.365 | 0.05197 | -0.021 | -7.022
-7.5 | -0.347 | 0.0496 | -0.021 | -7.001
-7 | -0.325 | 0.04623 | -0.021 | -7.035
-6.5 | -0.299 | 0.04272 | -0.023 | -6.997
-6 | -0.268 | 0.04001 | -0.024 | -6.708
-5.5 | -0.234 | 0.03754 | -0.025 | -6.237
-5 | -0.197 | 0.03563 | -0.026 | -5.515
-4.5 | -0.194 | 0.00669 | -0.056 | -28.958
-4 | -0.141 | 0.00651 | -0.057 | -21.601
-3.5 | -0.086 | 0.00635 | -0.057 | -13.47
-3 | -0.029 | 0.00617 | -0.058 | -4.666
-2.5 | 0.029 | 0.00599 | -0.059 | 4.846
-2 | 0.087 | 0.00583 | -0.059 | 14.987
-1.5 | 0.146 | 0.00569 | -0.06 | 25.699
-1 | 0.205 | 0.00555 | -0.061 | 36.953
-0.5 | 0.264 | 0.00545 | -0.061 | 48.416
0 | 0.323 | 0.00351 | -0.062 | 91.997
0.5 | 0.382 | 0.00352 | -0.063 | 108.616
1 | 0.44 | 0.00349 | -0.063 | 126.066
1.5 | 0.499 | 0.00352 | -0.064 | 141.691
2 | 0.556 | 0.0033 | -0.065 | 168.727
2.5 | 0.613 | 0.00331 | -0.066 | 185.057
3 | 0.67 | 0.00332 | -0.066 | 201.738
3.5 | 0.723 | 0.00884 | -0.067 | 81.82
4 | 0.776 | 0.00923 | -0.067 | 84.093
4.5 | 0.827 | 0.00963 | -0.068 | 85.885
5 | 0.874 | 0.01004 | -0.069 | 87.043
5.5 | 0.918 | 0.01048 | -0.069 | 87.543
6 | 0.957 | 0.01103 | -0.07 | 86.751
6.5 | 0.992 | 0.01156 | -0.071 | 85.788
7 | 1.021 | 0.01217 | -0.071 | 83.877
7.5 | 1.035 | 0.01277 | -0.072 | 81.034
8 | 0.851 | 0.04752 | -0.039 | 17.918
8.5 | 0.843 | 0.05222 | -0.035 | 16.137
9 | 0.828 | 0.05606 | -0.033 | 14.775
9.5 | 0.807 | 0.06078 | -0.033 | 13.284
10 | 0.779 | 0.06651 | -0.031 | 11.715
10.5 | 0.746 | 0.07154 | -0.031 | 10.428
11 | 0.709 | 0.07471 | -0.032 | 9.489
11.5 | 0.669 | 0.07905 | -0.033 | 8.458
12 | 0.627 | 0.08379 | -0.033 | 7.477
12.5 | 0.584 | 0.08861 | -0.034 | 6.59

## 52. Re 2M Mach 0.10 (2)
BIGFOIL.COM POLAR EXPORT
NACA66-409 a=0.6
NACA66-409 a=0.6 |  |  |  | Cl Max: | 1.3716 | at alpha= | 13.5 | deg
XFOIL ncrit=9 |  |  |  | L/D Max: | 155.653 | at alpha= | 2.5 | deg
Re: | 2000000 |  |  | Cd Min: | 0.23569 | at alpha= | 18.5 | deg
Mach: | 0.1 |  |  | Cl=0 at alpha= | -2.8885 | deg
|  |  |  | @ Cl=0.1, Cd= | 0.0066588
|  |  |  | @ Cl=0.4, Cd= | 0.0036922
|  |  |  | @ Cl=0.6, Cd= | 0.0040753
alpha (deg) | Cl | Cd | Cm | Cl/Cd
-6.5 | -0.3469 | 0.03205 | -0.0731 | -10.8237
-6 | -0.3362 | 0.01334 | -0.0675 | -25.2024
-5.5 | -0.2822 | 0.01245 | -0.0675 | -22.6667
-5 | -0.2309 | 0.01024 | -0.067 | -22.5488
-4.5 | -0.1779 | 0.00897 | -0.0667 | -19.8328
-4 | -0.1233 | 0.00832 | -0.0668 | -14.8197
-3.5 | -0.0673 | 0.00793 | -0.067 | -8.4868
-3 | -0.0124 | 0.00727 | -0.0671 | -1.7056
-2.5 | 0.0432 | 0.00679 | -0.0672 | 6.3623
-2 | 0.0998 | 0.00666 | -0.0677 | 14.985
-1.5 | 0.1562 | 0.00631 | -0.068 | 24.7544
-1 | 0.2132 | 0.00616 | -0.0685 | 34.6104
-0.5 | 0.2681 | 0.00551 | -0.0688 | 48.657
0 | 0.3171 | 0.00403 | -0.0685 | 78.6849
0.5 | 0.3704 | 0.00372 | -0.068 | 99.5699
1 | 0.4237 | 0.00367 | -0.0674 | 115.4496
1.5 | 0.4771 | 0.00368 | -0.0668 | 129.6467
2 | 0.5307 | 0.00369 | -0.0664 | 143.8211
2.5 | 0.5837 | 0.00375 | -0.0659 | 155.6533
3 | 0.6288 | 0.00465 | -0.0641 | 135.2258
3.5 | 0.6749 | 0.00673 | -0.0639 | 100.2823
4 | 0.7316 | 0.00827 | -0.0657 | 88.4643
4.5 | 0.7816 | 0.00875 | -0.065 | 89.3257
5 | 0.8281 | 0.00918 | -0.0635 | 90.207
5.5 | 0.8758 | 0.00969 | -0.0624 | 90.3818
6 | 0.9226 | 0.01031 | -0.0611 | 89.4859
6.5 | 0.971 | 0.01077 | -0.0602 | 90.1578
7 | 1.0126 | 0.01176 | -0.0579 | 86.1054
7.5 | 1.0601 | 0.01218 | -0.0569 | 87.0361
8 | 1.103 | 0.01291 | -0.0551 | 85.4376
8.5 | 1.1402 | 0.01396 | -0.0522 | 81.6762
9 | 1.1761 | 0.01476 | -0.0491 | 79.6816
9.5 | 1.209 | 0.01583 | -0.0456 | 76.374
10 | 1.231 | 0.01812 | -0.0407 | 67.936
10.5 | 1.2604 | 0.0199 | -0.0373 | 63.3367
11 | 1.2894 | 0.0218 | -0.034 | 59.1468
11.5 | 1.3212 | 0.02321 | -0.0314 | 56.9237
12 | 1.3448 | 0.02557 | -0.0279 | 52.5929
12.5 | 1.3606 | 0.02867 | -0.0239 | 47.4573
13 | 1.3633 | 0.03305 | -0.0192 | 41.2496
13.5 | 1.3716 | 0.03661 | -0.0159 | 37.4652
14 | 1.3557 | 0.04289 | -0.0117 | 31.6088
14.5 | 1.315 | 0.05248 | -0.0086 | 25.0572
15 | 1.2647 | 0.06466 | -0.0089 | 19.5592
15.5 | 1.1894 | 0.08451 | -0.0168 | 14.0741
17 | 0.9124 | 0.21067 | -0.0814 | 4.3309
17.5 | 0.9255 | 0.21816 | -0.0858 | 4.2423
18 | 0.9389 | 0.22539 | -0.0902 | 4.1657
18.5 | 0.9483 | 0.23569 | -0.0954 | 4.0235

## 53. Re 2M Mach 0.25 (1)
BIGFOIL.COM POLAR EXPORT
NACA66-409 a=0.6
NACA66-409 a=0.6 |  |  |  | Cl Max: | 1.022 | at alpha= | 7 | deg
JavaFoil+Calcfoil stall+Eppler ext transition |  |  |  | L/D Max: | 206.007 | at alpha= | 3 | deg
Re: | 2000000 |  |  | Cd Min: | 0.00331 | at alpha= | 2 | deg
Mach: | 0.25 |  |  | Cl=0 at alpha= | -2.75 | deg
|  |  |  | @ Cl=0.1, Cd= | 0.005815
|  |  |  | @ Cl=0.4, Cd= | 0.0884
|  |  |  | @ Cl=0.6, Cd= | 0.0884
alpha (deg) | Cl | Cd | Cm | Cl/Cd
-13 | -0.058 | 0.09178 | -0.021 | -0.631
-12.5 | -0.055 | 0.0876 | -0.022 | -0.629
-12 | -0.052 | 0.08519 | -0.022 | -0.614
-11.5 | -0.117 | 0.08131 | -0.022 | -1.439
-11 | -0.18 | 0.07711 | -0.022 | -2.331
-10.5 | -0.229 | 0.0726 | -0.022 | -3.15
-10 | -0.27 | 0.06843 | -0.022 | -3.947
-9.5 | -0.294 | 0.0673 | -0.021 | -4.374
-9 | -0.312 | 0.0616 | -0.021 | -5.066
-8.5 | -0.323 | 0.05765 | -0.021 | -5.597
-8 | -0.326 | 0.0538 | -0.021 | -6.054
-7.5 | -0.321 | 0.05114 | -0.022 | -6.282
-7 | -0.309 | 0.04696 | -0.022 | -6.587
-6.5 | -0.29 | 0.04389 | -0.023 | -6.614
-6 | -0.265 | 0.0413 | -0.023 | -6.413
-5.5 | -0.234 | 0.03869 | -0.025 | -6.047
-5 | -0.198 | 0.03619 | -0.026 | -5.477
-4.5 | -0.159 | 0.03345 | -0.029 | -4.746
-4 | -0.144 | 0.00654 | -0.058 | -21.954
-3.5 | -0.088 | 0.00638 | -0.059 | -13.722
-3 | -0.03 | 0.00619 | -0.06 | -4.77
-2.5 | 0.03 | 0.00601 | -0.06 | 4.959
-2 | 0.09 | 0.00584 | -0.061 | 15.358
-1.5 | 0.15 | 0.00569 | -0.062 | 26.353
-1 | 0.211 | 0.00556 | -0.062 | 37.896
-0.5 | 0.271 | 0.00542 | -0.063 | 50.07
0 | 0.332 | 0.00353 | -0.064 | 93.983
0.5 | 0.392 | 0.00354 | -0.064 | 110.7
1 | 0.453 | 0.0035 | -0.065 | 129.22
1.5 | 0.513 | 0.00353 | -0.066 | 145.458
2 | 0.571 | 0.00331 | -0.067 | 172.3
2.5 | 0.63 | 0.00331 | -0.067 | 190.101
3 | 0.688 | 0.00334 | -0.068 | 206.007
3.5 | 0.741 | 0.00907 | -0.068 | 81.722
4 | 0.796 | 0.00947 | -0.069 | 84.022
4.5 | 0.846 | 0.0099 | -0.07 | 85.494
5 | 0.893 | 0.01036 | -0.07 | 86.175
5.5 | 0.935 | 0.01089 | -0.071 | 85.874
6 | 0.971 | 0.01149 | -0.072 | 84.542
6.5 | 1.001 | 0.01213 | -0.072 | 82.539
7 | 1.022 | 0.01276 | -0.073 | 80.088
7.5 | 1.022 | 0.01318 | -0.074 | 77.563
8 | 0.821 | 0.0503 | -0.033 | 16.315
8.5 | 0.793 | 0.05443 | -0.031 | 14.565
9 | 0.751 | 0.05953 | -0.031 | 12.622
9.5 | 0.697 | 0.06441 | -0.031 | 10.815
10 | 0.63 | 0.06877 | -0.032 | 9.158
10.5 | 0.553 | 0.07512 | -0.032 | 7.361
11 | 0.468 | 0.07845 | -0.033 | 5.97
11.5 | 0.377 | 0.08296 | -0.034 | 4.545
12 | 0.277 | 0.0884 | -0.034 | 3.138

## 54. Re 2M Mach 0.25 (2)
BIGFOIL.COM POLAR EXPORT
NACA66-409 a=0.6
NACA66-409 a=0.6 |  |  |  | Cl Max: | 1.2301 | at alpha= | 10 | deg
XFOIL ncrit=9 |  |  |  | L/D Max: | 158.268 | at alpha= | 2.5 | deg
Re: | 2000000 |  |  | Cd Min: | 0.24302 | at alpha= | -20 | deg
Mach: | 0.25 |  |  | Cl=0 at alpha= | -2.9045 | deg
|  |  |  | @ Cl=0.1, Cd= | 0.0067122
|  |  |  | @ Cl=0.4, Cd= | 0.0037536
|  |  |  | @ Cl=0.6, Cd= | 0.0038056
alpha (deg) | Cl | Cd | Cm | Cl/Cd
-20 | -0.6624 | 0.24302 | 0.0302 | -2.7257
-19.5 | -0.645 | 0.23532 | 0.0258 | -2.7409
-19 | -0.6275 | 0.22911 | 0.0214 | -2.7389
-18.5 | -0.609 | 0.22274 | 0.0171 | -2.7341
-18 | -0.591 | 0.21589 | 0.0129 | -2.7375
-17.5 | -0.5715 | 0.2086 | 0.0088 | -2.7397
-17 | -0.5537 | 0.20141 | 0.0046 | -2.7491
-16.5 | -0.5362 | 0.1942 | 0.0005 | -2.7611
-16 | -0.5191 | 0.18698 | -0.0035 | -2.7762
-15.5 | -0.5023 | 0.18 | -0.0074 | -2.7906
-15 | -0.4862 | 0.17259 | -0.0112 | -2.8171
-14 | -0.4583 | 0.15792 | -0.0179 | -2.9021
-13.5 | -0.4321 | 0.14763 | -0.0269 | -2.9269
-13 | -0.4156 | 0.14157 | -0.0303 | -2.9357
-12.5 | -0.4033 | 0.13455 | -0.0333 | -2.9974
-12 | -0.3898 | 0.12755 | -0.0365 | -3.0561
-11.5 | -0.378 | 0.11963 | -0.0402 | -3.1597
-10.5 | -0.3563 | 0.10504 | -0.047 | -3.392
-10 | -0.3482 | 0.09743 | -0.0505 | -3.5738
-9.5 | -0.3392 | 0.09049 | -0.0539 | -3.7485
-9 | -0.3442 | 0.08135 | -0.0579 | -4.2311
-8.5 | -0.3347 | 0.07595 | -0.0607 | -4.4068
-8 | -0.3335 | 0.06994 | -0.0639 | -4.7684
-7.5 | -0.3474 | 0.06177 | -0.0693 | -5.6241
-7 | -0.3364 | 0.05408 | -0.0737 | -6.2204
-6.5 | -0.3385 | 0.03782 | -0.0767 | -8.9503
-6 | -0.3002 | 0.03336 | -0.0768 | -8.9988
-5.5 | -0.2678 | 0.02405 | -0.0749 | -11.1351
-5 | -0.2335 | 0.0131 | -0.0711 | -17.8244
-4 | -0.1257 | 0.00895 | -0.0698 | -14.0447
-3.5 | -0.0687 | 0.00821 | -0.0697 | -8.3678
-3 | -0.0106 | 0.00785 | -0.0699 | -1.3503
-2.5 | 0.0449 | 0.00691 | -0.0696 | 6.4978
-2 | 0.1034 | 0.0067 | -0.0699 | 15.4328
-1.5 | 0.1616 | 0.00636 | -0.0702 | 25.4088
-1 | 0.2204 | 0.00619 | -0.0707 | 35.6058
-0.5 | 0.2776 | 0.0057 | -0.071 | 48.7018
0 | 0.3277 | 0.00411 | -0.0708 | 79.7324
0.5 | 0.3823 | 0.00376 | -0.0702 | 101.6755
1 | 0.4375 | 0.00374 | -0.0696 | 116.9786
1.5 | 0.4925 | 0.00372 | -0.069 | 132.3925
2 | 0.5482 | 0.00373 | -0.0686 | 146.9705
2.5 | 0.603 | 0.00381 | -0.068 | 158.2677
3 | 0.6461 | 0.00492 | -0.0656 | 131.3211
4 | 0.7509 | 0.00849 | -0.0667 | 88.4452
4.5 | 0.7986 | 0.00902 | -0.065 | 88.5366
5 | 0.8477 | 0.00943 | -0.0635 | 89.894
5.5 | 0.8937 | 0.01019 | -0.0614 | 87.7036
6 | 0.9433 | 0.01068 | -0.06 | 88.324
6.5 | 0.9904 | 0.01133 | -0.0581 | 87.4139
7 | 1.0326 | 0.01227 | -0.0553 | 84.1565
7.5 | 1.0767 | 0.01295 | -0.0529 | 83.1429
8 | 1.1063 | 0.01428 | -0.0478 | 77.472
8.5 | 1.1388 | 0.01566 | -0.0434 | 72.7203
9 | 1.1726 | 0.01722 | -0.0395 | 68.0952
9.5 | 1.2026 | 0.01968 | -0.0352 | 61.1077
10 | 1.2301 | 0.02374 | -0.031 | 51.8155
10.5 | 1.2238 | 0.03284 | -0.0236 | 37.2655
11 | 1.1463 | 0.04805 | -0.0121 | 23.8564
11.5 | 1.0919 | 0.05883 | -0.0073 | 18.5603
12 | 1.0395 | 0.07058 | -0.0074 | 14.728
12.5 | 0.9987 | 0.08317 | -0.0124 | 12.0079
13 | 0.9625 | 0.10055 | -0.024 | 9.5724
13.5 | 0.9266 | 0.1262 | -0.0399 | 7.3423
14 | 0.9007 | 0.1455 | -0.0501 | 6.1904
14.5 | 0.8875 | 0.16209 | -0.0584 | 5.4754
15 | 0.8864 | 0.17564 | -0.0648 | 5.0467

## 55. Re 2M Mach 0.50 (1)
BIGFOIL.COM POLAR EXPORT
NACA66-409 a=0.6
NACA66-409 a=0.6 |  |  |  | Cl Max: | 1.179 | at alpha= | 20 | deg
JavaFoil+Calcfoil stall+Eppler ext transition |  |  |  | L/D Max: | 207.326 | at alpha= | 2.5 | deg
Re: | 2000000 |  |  | Cd Min: | 0.00335 | at alpha= | 0.5 | deg
Mach: | 0.5 |  |  | Cl=0 at alpha= | -2.7797 | deg
|  |  |  | @ Cl=0.1, Cd= | 0.00594
|  |  |  | @ Cl=0.4, Cd= | 0.0043652
|  |  |  | @ Cl=0.6, Cd= | 0.0033642
alpha (deg) | Cl | Cd | Cm | Cl/Cd
-20 | -0.915 | 0.1747 | -0.024 | -5.235
-19.5 | -0.889 | 0.16626 | -0.024 | -5.347
-19 | -0.863 | 0.162 | -0.024 | -5.329
-18.5 | -0.837 | 0.16031 | -0.025 | -5.224
-18 | -0.81 | 0.15225 | -0.024 | -5.318
-17.5 | -0.783 | 0.14776 | -0.024 | -5.301
-17 | -0.757 | 0.14124 | -0.024 | -5.362
-16.5 | -0.731 | 0.13694 | -0.025 | -5.34
-16 | -0.705 | 0.13618 | -0.025 | -5.178
-15.5 | -0.679 | 0.13137 | -0.025 | -5.17
-15 | -0.651 | 0.12268 | -0.024 | -5.31
-14.5 | -0.625 | 0.12072 | -0.024 | -5.178
-14 | -0.599 | 0.11682 | -0.025 | -5.126
-13.5 | -0.572 | 0.11291 | -0.025 | -5.07
-13 | -0.546 | 0.10921 | -0.025 | -5.001
-12.5 | -0.52 | 0.10564 | -0.026 | -4.92
-12 | -0.493 | 0.10024 | -0.026 | -4.92
-11.5 | -0.466 | 0.09416 | -0.025 | -4.95
-11 | -0.44 | 0.09309 | -0.025 | -4.723
-10.5 | -0.413 | 0.08704 | -0.026 | -4.746
-10 | -0.387 | 0.08436 | -0.026 | -4.582
-9.5 | -0.36 | 0.08018 | -0.026 | -4.491
-9 | -0.334 | 0.05608 | -0.027 | -5.948
-8.5 | -0.307 | 0.07481 | -0.027 | -4.1
-8 | -0.28 | 0.05966 | -0.026 | -4.691
-7.5 | -0.253 | 0.05282 | -0.026 | -4.794
-7 | -0.227 | 0.04882 | -0.027 | -4.642
-6.5 | -0.2 | 0.04452 | -0.027 | -4.492
-6 | -0.173 | 0.04119 | -0.028 | -4.21
-5.5 | -0.147 | 0.04665 | -0.026 | -3.141
-5 | -0.12 | 0.03987 | -0.026 | -3.006
-4.5 | -0.147 | 0.03707 | -0.026 | -3.954
-4 | -0.12 | 0.03406 | -0.028 | -3.514
-3.5 | -0.076 | 0.03165 | -0.03 | -2.402
-3 | -0.026 | 0.0296 | -0.033 | -0.885
-2.5 | 0.033 | 0.00611 | -0.067 | 5.408
-2 | 0.1 | 0.00594 | -0.068 | 16.83
-1.5 | 0.167 | 0.00578 | -0.069 | 28.953
-1 | 0.235 | 0.00539 | -0.07 | 43.611
-0.5 | 0.303 | 0.00527 | -0.07 | 57.525
0 | 0.371 | 0.00514 | -0.071 | 72.161
0.5 | 0.438 | 0.00335 | -0.072 | 131.056
1 | 0.506 | 0.00335 | -0.073 | 150.87
1.5 | 0.573 | 0.00336 | -0.074 | 170.566
2 | 0.637 | 0.00337 | -0.074 | 189.319
2.5 | 0.702 | 0.00339 | -0.075 | 207.326
3 | 0.76 | 0.00966 | -0.075 | 78.718
3.5 | 0.821 | 0.01017 | -0.076 | 80.672
4 | 0.877 | 0.01073 | -0.077 | 81.73
4.5 | 0.924 | 0.01132 | -0.078 | 81.552
5 | 0.957 | 0.01204 | -0.078 | 79.469
5.5 | 0.967 | 0.01295 | -0.079 | 74.683
6 | 0.752 | 0.04111 | -0.035 | 18.292
6.5 | 0.488 | 0.04486 | -0.035 | 10.883
7 | 0.514 | 0.05246 | -0.033 | 9.791
7.5 | 0.541 | 0.04856 | -0.038 | 11.132
8 | 0.566 | 0.05349 | -0.037 | 10.586
8.5 | 0.592 | 0.05906 | -0.037 | 10.021
9 | 0.617 | 0.07039 | -0.037 | 8.77
9.5 | 0.644 | 0.08202 | -0.039 | 7.848
10 | 0.669 | 0.08455 | -0.04 | 7.916
10.5 | 0.695 | 0.08919 | -0.039 | 7.788
11 | 0.72 | 0.09218 | -0.04 | 7.811
11.5 | 0.746 | 0.09633 | -0.042 | 7.748
12 | 0.772 | 0.10287 | -0.043 | 7.507
12.5 | 0.797 | 0.10631 | -0.044 | 7.501
13 | 0.823 | 0.10989 | -0.044 | 7.486
13.5 | 0.848 | 0.11214 | -0.045 | 7.561
14 | 0.875 | 0.11525 | -0.048 | 7.588
14.5 | 0.9 | 0.1202 | -0.048 | 7.483
15 | 0.924 | 0.12759 | -0.048 | 7.244
15.5 | 0.95 | 0.13328 | -0.05 | 7.129
16 | 0.978 | 0.14226 | -0.053 | 6.873
16.5 | 1.001 | 0.14355 | -0.052 | 6.973
17 | 1.026 | 0.14751 | -0.053 | 6.956
17.5 | 1.052 | 0.15449 | -0.055 | 6.807
18 | 1.08 | 0.16299 | -0.058 | 6.625
18.5 | 1.102 | 0.16355 | -0.057 | 6.74
19 | 1.127 | 0.16839 | -0.058 | 6.693
19.5 | 1.152 | 0.16933 | -0.059 | 6.803
20 | 1.179 | 0.17975 | -0.061 | 6.56

## 56. Re 2M Mach 0.50 (2)
BIGFOIL.COM POLAR EXPORT
NACA66-409 a=0.6
NACA66-409 a=0.6 |  |  |  | Cl Max: | 1.1152 | at alpha= | 20 | deg
XFOIL ncrit=9 |  |  |  | L/D Max: | 169.704 | at alpha= | 2.5 | deg
Re: | 2000000 |  |  | Cd Min: | 0.29679 | at alpha= | 20 | deg
Mach: | 0.5 |  |  | Cl=0 at alpha= | -2.9411 | deg
|  |  |  | @ Cl=0.1, Cd= | 0.0072689
|  |  |  | @ Cl=0.4, Cd= | 0.0046141
|  |  |  | @ Cl=0.6, Cd= | 0.0039841
alpha (deg) | Cl | Cd | Cm | Cl/Cd
-20 | -0.7179 | 0.26323 | 0.0378 | -2.7273
-19.5 | -0.6966 | 0.255 | 0.0326 | -2.7318
-19 | -0.6741 | 0.24726 | 0.0273 | -2.7263
-18.5 | -0.6513 | 0.23926 | 0.0221 | -2.7221
-18 | -0.6288 | 0.23131 | 0.0171 | -2.7184
-17.5 | -0.605 | 0.22266 | 0.012 | -2.7171
-17 | -0.5829 | 0.21451 | 0.007 | -2.7174
-16.5 | -0.5609 | 0.20645 | 0.0021 | -2.7169
-15.5 | -0.5134 | 0.19008 | -0.0089 | -2.701
-15 | -0.4919 | 0.18202 | -0.0135 | -2.7025
-14.5 | -0.475 | 0.17394 | -0.0171 | -2.7308
-14 | -0.4559 | 0.1666 | -0.021 | -2.7365
-13.5 | -0.4364 | 0.15908 | -0.0251 | -2.7433
-13 | -0.4171 | 0.15144 | -0.0292 | -2.7542
-12.5 | -0.3982 | 0.14377 | -0.0334 | -2.7697
-12 | -0.3803 | 0.13557 | -0.0377 | -2.8052
-11.5 | -0.3641 | 0.1275 | -0.042 | -2.8557
-11 | -0.3479 | 0.11988 | -0.0461 | -2.9021
-10.5 | -0.3324 | 0.1123 | -0.0499 | -2.9599
-10 | -0.3217 | 0.10402 | -0.0538 | -3.0927
-9.5 | -0.3038 | 0.09817 | -0.0572 | -3.0946
-9 | -0.2897 | 0.09124 | -0.0608 | -3.1751
-8.5 | -0.2769 | 0.08434 | -0.0645 | -3.2831
-8 | -0.2665 | 0.077 | -0.0687 | -3.461
-7.5 | -0.2621 | 0.07005 | -0.0718 | -3.7416
-7 | -0.2636 | 0.06264 | -0.0759 | -4.2082
-6.5 | -0.2723 | 0.05491 | -0.0813 | -4.959
-6 | -0.2607 | 0.04706 | -0.0859 | -5.5397
-5.5 | -0.2402 | 0.03891 | -0.0885 | -6.1732
-5 | -0.2098 | 0.03104 | -0.0891 | -6.759
-4.5 | -0.17 | 0.02354 | -0.0877 | -7.2218
-4 | -0.1271 | 0.01617 | -0.0851 | -7.8602
-3.5 | -0.0693 | 0.01223 | -0.0833 | -5.6664
-3 | -0.0074 | 0.00927 | -0.0819 | -0.79827
-2.5 | 0.0554 | 0.00775 | -0.0808 | 7.1484
-2 | 0.1203 | 0.00705 | -0.0804 | 17.0638
-1.5 | 0.1868 | 0.00679 | -0.0805 | 27.511
-1 | 0.2524 | 0.00641 | -0.0806 | 39.376
-0.5 | 0.3191 | 0.00622 | -0.0811 | 51.3023
0 | 0.3788 | 0.00496 | -0.0812 | 76.371
0.5 | 0.4358 | 0.00403 | -0.08 | 108.139
1 | 0.4993 | 0.00398 | -0.0795 | 125.4523
1.5 | 0.562 | 0.00399 | -0.0788 | 140.8521
2 | 0.6267 | 0.00398 | -0.0784 | 157.4623
2.5 | 0.689 | 0.00406 | -0.0775 | 169.7044
3 | 0.714 | 0.00609 | -0.0702 | 117.2414
3.5 | 0.7576 | 0.00877 | -0.0683 | 86.3854
4 | 0.8122 | 0.00938 | -0.0661 | 86.5885
4.5 | 0.858 | 0.01007 | -0.0618 | 85.2036
5 | 0.8983 | 0.01085 | -0.0563 | 82.7926
5.5 | 0.9308 | 0.01223 | -0.0497 | 76.1079
6 | 0.974 | 0.01336 | -0.0449 | 72.9042
6.5 | 1.0024 | 0.01561 | -0.0379 | 64.2152
7 | 1.044 | 0.01979 | -0.032 | 52.7539
7.5 | 1.0827 | 0.02677 | -0.0269 | 40.4445
8 | 1.0748 | 0.03365 | -0.0182 | 31.9406
8.5 | 1.0494 | 0.04101 | -0.0105 | 25.5889
9 | 1.0159 | 0.04922 | -0.0056 | 20.64
9.5 | 0.9799 | 0.05871 | -0.0044 | 16.6905
10 | 0.9418 | 0.07049 | -0.0079 | 13.3608
10.5 | 0.9119 | 0.08433 | -0.0164 | 10.8135
11 | 0.8928 | 0.10247 | -0.0294 | 8.7128
11.5 | 0.8818 | 0.11731 | -0.0382 | 7.5168
12 | 0.8757 | 0.13097 | -0.0459 | 6.6863
12.5 | 0.8756 | 0.14368 | -0.0528 | 6.0941
13 | 0.8799 | 0.15571 | -0.0593 | 5.6509
13.5 | 0.8894 | 0.1666 | -0.0653 | 5.3385
14 | 0.9003 | 0.17748 | -0.0711 | 5.0727
14.5 | 0.911 | 0.18966 | -0.0774 | 4.8033
15 | 0.9228 | 0.20036 | -0.083 | 4.6057
15.5 | 0.9394 | 0.21036 | -0.0884 | 4.4657
16 | 0.9572 | 0.22035 | -0.0938 | 4.344
16.5 | 0.9758 | 0.2301 | -0.0993 | 4.2408
17 | 0.9953 | 0.24037 | -0.1052 | 4.1407
17.5 | 1.0156 | 0.25007 | -0.1107 | 4.0613
18 | 1.0356 | 0.25898 | -0.116 | 3.9988
18.5 | 1.0553 | 0.26732 | -0.1213 | 3.9477
19 | 1.0742 | 0.27726 | -0.1268 | 3.8743
19.5 | 1.0946 | 0.28693 | -0.1325 | 3.8149
20 | 1.1152 | 0.29679 | -0.1383 | 3.7575

## 57. Re 3M Mach 0.00 (1)
BIGFOIL.COM POLAR EXPORT
NACA66-409 a=0.6
NACA66-409 a=0.6 |  |  |  | Cl Max: | 1.044 | at alpha= | 8 | deg
JavaFoil+Calcfoil stall+Eppler ext transition |  |  |  | L/D Max: | 201.534 | at alpha= | 3 | deg
Re: | 3000000 |  |  | Cd Min: | 0.00326 | at alpha= | 1.5 | deg
Mach: | 0 |  |  | Cl=0 at alpha= | -2.75 | deg
|  |  |  | @ Cl=0.1, Cd= | 0.0053964
|  |  |  | @ Cl=0.4, Cd= | 0.0032734
|  |  |  | @ Cl=0.6, Cd= | 0.09252
alpha (deg) | Cl | Cd | Cm | Cl/Cd
-15 | -0.265 | 0.11325 | -0.02 | -2.344
-14.5 | -0.281 | 0.10638 | -0.02 | -2.645
-14 | -0.298 | 0.10131 | -0.02 | -2.939
-13.5 | -0.314 | 0.0964 | -0.02 | -3.261
-13 | -0.331 | 0.0913 | -0.02 | -3.626
-12.5 | -0.347 | 0.08709 | -0.021 | -3.988
-12 | -0.363 | 0.08246 | -0.02 | -4.399
-11.5 | -0.377 | 0.07818 | -0.021 | -4.821
-11 | -0.389 | 0.07353 | -0.02 | -5.292
-10.5 | -0.399 | 0.06998 | -0.02 | -5.698
-10 | -0.405 | 0.0665 | -0.02 | -6.092
-9.5 | -0.402 | 0.06199 | -0.021 | -6.486
-9 | -0.395 | 0.05747 | -0.021 | -6.878
-8.5 | -0.384 | 0.05396 | -0.021 | -7.126
-8 | -0.37 | 0.05061 | -0.021 | -7.303
-7.5 | -0.351 | 0.04818 | -0.022 | -7.275
-7 | -0.327 | 0.04509 | -0.023 | -7.259
-6.5 | -0.3 | 0.04148 | -0.024 | -7.235
-6 | -0.269 | 0.03901 | -0.025 | -6.892
-5.5 | -0.234 | 0.0365 | -0.027 | -6.423
-5 | -0.197 | 0.03437 | -0.028 | -5.725
-4.5 | -0.193 | 0.00628 | -0.056 | -30.77
-4 | -0.14 | 0.00607 | -0.056 | -23.103
-3.5 | -0.085 | 0.0059 | -0.057 | -14.437
-3 | -0.029 | 0.00572 | -0.058 | -5.015
-2.5 | 0.029 | 0.00558 | -0.058 | 5.175
-2 | 0.087 | 0.00543 | -0.059 | 16.028
-1.5 | 0.145 | 0.00528 | -0.06 | 27.522
-1 | 0.204 | 0.00519 | -0.06 | 39.291
-0.5 | 0.263 | 0.00508 | -0.061 | 51.65
0 | 0.322 | 0.00327 | -0.062 | 98.213
0.5 | 0.38 | 0.00327 | -0.062 | 116.351
1 | 0.438 | 0.00328 | -0.063 | 133.775
1.5 | 0.497 | 0.00326 | -0.064 | 152.389
2 | 0.553 | 0.00328 | -0.065 | 168.925
2.5 | 0.61 | 0.00329 | -0.065 | 185.346
3 | 0.667 | 0.00331 | -0.066 | 201.534
3.5 | 0.72 | 0.00822 | -0.066 | 87.584
4 | 0.774 | 0.00858 | -0.067 | 90.121
4.5 | 0.824 | 0.00894 | -0.068 | 92.142
5 | 0.872 | 0.00933 | -0.068 | 93.42
5.5 | 0.916 | 0.00973 | -0.069 | 94.077
6 | 0.956 | 0.01021 | -0.07 | 93.648
6.5 | 0.991 | 0.0107 | -0.07 | 92.597
7 | 1.021 | 0.01125 | -0.071 | 90.805
7.5 | 1.038 | 0.01178 | -0.072 | 88.083
8 | 1.044 | 0.01239 | -0.072 | 84.232
8.5 | 1.04 | 0.01302 | -0.073 | 79.872
9 | 1.026 | 0.01354 | -0.073 | 75.722
9.5 | 0.823 | 0.05767 | -0.037 | 14.267
10 | 0.797 | 0.06384 | -0.034 | 12.488
10.5 | 0.769 | 0.06888 | -0.033 | 11.16
11 | 0.736 | 0.07213 | -0.034 | 10.209
11.5 | 0.701 | 0.07647 | -0.035 | 9.166
12 | 0.663 | 0.08104 | -0.035 | 8.185
12.5 | 0.625 | 0.08601 | -0.035 | 7.267
13 | 0.587 | 0.09252 | -0.035 | 6.34

## 58. Re 3M Mach 0.00 (2)
BIGFOIL.COM POLAR EXPORT
NACA66-409 a=0.6
NACA66-409 a=0.6 |  |  |  | Cl Max: | 1.4618 | at alpha= | 14.5 | deg
XFOIL ncrit=9 |  |  |  | L/D Max: | 165.169 | at alpha= | 2 | deg
Re: | 3000000 |  |  | Cd Min: | 0.10831 | at alpha= | 17.5 | deg
Mach: | 0 |  |  | Cl=0 at alpha= | -2.8692 | deg
|  |  |  | @ Cl=0.1, Cd= | 0.0058832
|  |  |  | @ Cl=0.4, Cd= | 0.0033093
|  |  |  | @ Cl=0.6, Cd= | 0.0046033
alpha (deg) | Cl | Cd | Cm | Cl/Cd
-4 | -0.1271 | 0.00692 | -0.0652 | -18.3671
-3.5 | -0.0708 | 0.0067 | -0.0657 | -10.5672
-3 | -0.0146 | 0.00643 | -0.0661 | -2.2706
-2.5 | 0.0412 | 0.00606 | -0.0664 | 6.7987
-2 | 0.0976 | 0.00589 | -0.0668 | 16.5705
-1.5 | 0.1543 | 0.00573 | -0.0673 | 26.9284
-1 | 0.2111 | 0.00555 | -0.0678 | 38.036
-0.5 | 0.2672 | 0.00527 | -0.0682 | 50.7021
0 | 0.3205 | 0.00438 | -0.0686 | 73.1735
0.5 | 0.3722 | 0.00336 | -0.0685 | 110.7738
1 | 0.427 | 0.00326 | -0.0684 | 130.9816
1.5 | 0.4818 | 0.00321 | -0.0684 | 150.0935
2 | 0.5368 | 0.00325 | -0.0684 | 165.1692
2.5 | 0.5838 | 0.00404 | -0.0671 | 144.505
3 | 0.6232 | 0.00541 | -0.0646 | 115.1941
3.5 | 0.6615 | 0.00667 | -0.0619 | 99.1754
4 | 0.7161 | 0.00757 | -0.0626 | 94.5971
4.5 | 0.778 | 0.008 | -0.0647 | 97.25
5 | 0.8327 | 0.00835 | -0.0651 | 99.7246
5.5 | 0.8805 | 0.00884 | -0.064 | 99.6041
6 | 0.9303 | 0.0092 | -0.0634 | 101.1196
6.5 | 0.9773 | 0.00982 | -0.0623 | 99.5214
7 | 1.026 | 0.01025 | -0.0616 | 100.0976
7.5 | 1.0732 | 0.01075 | -0.0606 | 99.8326
8 | 1.1173 | 0.01146 | -0.0591 | 97.4956
8.5 | 1.1619 | 0.01206 | -0.0577 | 96.3433
9 | 1.1985 | 0.01323 | -0.0549 | 90.5896
9.5 | 1.2372 | 0.014 | -0.0525 | 88.3714
10 | 1.2725 | 0.01473 | -0.0495 | 86.3883
10.5 | 1.3034 | 0.01585 | -0.0459 | 82.2334
11 | 1.3343 | 0.01708 | -0.0427 | 78.1206
11.5 | 1.3685 | 0.01807 | -0.0402 | 75.7333
12 | 1.3956 | 0.01977 | -0.0368 | 70.5918
12.5 | 1.4035 | 0.02351 | -0.0312 | 59.698
13 | 1.4215 | 0.02603 | -0.0274 | 54.6101
13.5 | 1.4474 | 0.02764 | -0.0248 | 52.3661
14 | 1.4614 | 0.03044 | -0.0214 | 48.0092
14.5 | 1.4618 | 0.03465 | -0.0173 | 42.1876
15 | 1.4547 | 0.03974 | -0.0135 | 36.6054
15.5 | 1.4497 | 0.04478 | -0.011 | 32.3738
16 | 1.4189 | 0.05329 | -0.0091 | 26.626
16.5 | 1.4173 | 0.05898 | -0.0092 | 24.0302
17 | 1.3741 | 0.0717 | -0.0122 | 19.1646
17.5 | 1.241 | 0.10831 | -0.0327 | 11.4579

## 59. Re 3M Mach 0.10 (1)
BIGFOIL.COM POLAR EXPORT
NACA66-409 a=0.6
NACA66-409 a=0.6 |  |  |  | Cl Max: | 1.04 | at alpha= | 8 | deg
JavaFoil+Calcfoil stall+Eppler ext transition |  |  |  | L/D Max: | 201.902 | at alpha= | 3 | deg
Re: | 3000000 |  |  | Cd Min: | 0.00326 | at alpha= | 2 | deg
Mach: | 0.1 |  |  | Cl=0 at alpha= | -2.75 | deg
|  |  |  | @ Cl=0.1, Cd= | 0.0054058
|  |  |  | @ Cl=0.4, Cd= | 0.0032907
|  |  |  | @ Cl=0.6, Cd= | 0.09341
alpha (deg) | Cl | Cd | Cm | Cl/Cd
-15 | -0.226 | 0.11504 | -0.02 | -1.964
-14.5 | -0.243 | 0.10875 | -0.02 | -2.238
-14 | -0.262 | 0.10199 | -0.02 | -2.565
-13.5 | -0.28 | 0.09712 | -0.02 | -2.887
-13 | -0.299 | 0.09239 | -0.02 | -3.24
-12.5 | -0.318 | 0.08699 | -0.021 | -3.659
-12 | -0.337 | 0.08191 | -0.021 | -4.109
-11.5 | -0.354 | 0.0787 | -0.021 | -4.497
-11 | -0.369 | 0.07384 | -0.021 | -5.001
-10.5 | -0.382 | 0.07054 | -0.021 | -5.417
-10 | -0.392 | 0.06629 | -0.02 | -5.908
-9.5 | -0.391 | 0.06235 | -0.021 | -6.274
-9 | -0.387 | 0.0584 | -0.021 | -6.623
-8.5 | -0.378 | 0.05434 | -0.021 | -6.96
-8 | -0.365 | 0.0509 | -0.022 | -7.174
-7.5 | -0.347 | 0.04821 | -0.022 | -7.208
-7 | -0.325 | 0.04535 | -0.023 | -7.177
-6.5 | -0.299 | 0.04164 | -0.024 | -7.187
-6 | -0.269 | 0.03913 | -0.025 | -6.867
-5.5 | -0.235 | 0.03666 | -0.027 | -6.4
-5 | -0.197 | 0.03459 | -0.028 | -5.695
-4.5 | -0.194 | 0.0063 | -0.056 | -30.734
-4 | -0.141 | 0.00611 | -0.057 | -23.04
-3.5 | -0.086 | 0.00592 | -0.057 | -14.447
-3 | -0.029 | 0.00574 | -0.058 | -5.017
-2.5 | 0.029 | 0.00558 | -0.059 | 5.201
-2 | 0.087 | 0.00543 | -0.059 | 16.104
-1.5 | 0.146 | 0.00532 | -0.06 | 27.45
-1 | 0.205 | 0.00517 | -0.061 | 39.666
-0.5 | 0.264 | 0.00506 | -0.061 | 52.167
0 | 0.323 | 0.00329 | -0.062 | 98.339
0.5 | 0.382 | 0.0033 | -0.063 | 115.886
1 | 0.44 | 0.00327 | -0.063 | 134.848
1.5 | 0.499 | 0.00328 | -0.064 | 152.28
2 | 0.556 | 0.00326 | -0.065 | 170.539
2.5 | 0.613 | 0.00328 | -0.066 | 187.066
3 | 0.67 | 0.00332 | -0.066 | 201.902
3.5 | 0.724 | 0.00826 | -0.067 | 87.618
4 | 0.777 | 0.00862 | -0.067 | 90.111
4.5 | 0.828 | 0.00898 | -0.068 | 92.169
5 | 0.875 | 0.00937 | -0.069 | 93.368
5.5 | 0.919 | 0.00978 | -0.069 | 93.934
6 | 0.959 | 0.01028 | -0.07 | 93.271
6.5 | 0.993 | 0.01077 | -0.071 | 92.212
7 | 1.023 | 0.01133 | -0.071 | 90.218
7.5 | 1.037 | 0.01189 | -0.072 | 87.201
8 | 1.04 | 0.0125 | -0.072 | 83.201
8.5 | 1.033 | 0.01312 | -0.073 | 78.732
9 | 0.833 | 0.05354 | -0.039 | 15.56
9.5 | 0.809 | 0.05857 | -0.036 | 13.818
10 | 0.78 | 0.06475 | -0.034 | 12.049
10.5 | 0.747 | 0.06957 | -0.033 | 10.735
11 | 0.71 | 0.07247 | -0.035 | 9.794
11.5 | 0.669 | 0.0771 | -0.035 | 8.683
12 | 0.627 | 0.08201 | -0.035 | 7.648
12.5 | 0.585 | 0.08625 | -0.035 | 6.777
13 | 0.542 | 0.09341 | -0.035 | 5.803

## 60. Re 3M Mach 0.10 (2)
BIGFOIL.COM POLAR EXPORT
NACA66-409 a=0.6
NACA66-409 a=0.6 |  |  |  | Cl Max: | 1.4218 | at alpha= | 13.5 | deg
XFOIL ncrit=9 |  |  |  | L/D Max: | 184.146 | at alpha= | -1.5 | deg
Re: | 3000000 |  |  | Cd Min: | 0.23689 | at alpha= | 18.5 | deg
Mach: | 0.1 |  |  | Cl=0 at alpha= | -2.8432 | deg
|  |  |  | @ Cl=0.1, Cd= | 0.00084703
|  |  |  | @ Cl=0.4, Cd= | 0.0033235
|  |  |  | @ Cl=0.6, Cd= | 0.0045274
alpha (deg) | Cl | Cd | Cm | Cl/Cd
-7.5 | -0.5013 | 0.01432 | -0.0665 | -35.007
-7 | -0.4498 | 0.01289 | -0.0663 | -34.8953
-6 | -0.3459 | 0.00178 | -0.0628 | -194.3258
-5.5 | -0.2905 | 0.00171 | -0.0632 | -169.883
-5 | -0.2365 | 0.0015 | -0.0634 | -157.6667
-4.5 | -0.182 | 0.00136 | -0.0637 | -133.8235
-4 | -0.1291 | 0.00107 | -0.0637 | -120.6542
-2.5 | 0.0383 | 0.00088 | -0.0649 | 43.5227
-2 | 0.0944 | 0.00085 | -0.0653 | 111.0588
-1.5 | 0.151 | 0.00082 | -0.0659 | 184.1463
0 | 0.3225 | 0.0044 | -0.069 | 73.2955
0.5 | 0.3744 | 0.00337 | -0.0689 | 111.0979
1 | 0.4295 | 0.00327 | -0.0688 | 131.3456
1.5 | 0.4846 | 0.00322 | -0.0687 | 150.4969
2.5 | 0.5871 | 0.00407 | -0.0674 | 144.2506
3 | 0.6263 | 0.00546 | -0.0649 | 114.707
3.5 | 0.6644 | 0.00674 | -0.062 | 98.5757
4 | 0.7197 | 0.0076 | -0.0628 | 94.6974
4.5 | 0.782 | 0.00803 | -0.0648 | 97.3848
5 | 0.8366 | 0.0084 | -0.0652 | 99.5952
5.5 | 0.8847 | 0.00888 | -0.0641 | 99.6284
6 | 0.9347 | 0.00926 | -0.0634 | 100.9395
6.5 | 0.9814 | 0.00993 | -0.0621 | 98.8318
7 | 1.0308 | 0.01032 | -0.0613 | 99.8837
7.5 | 1.0774 | 0.01089 | -0.0601 | 98.9348
8 | 1.1221 | 0.01157 | -0.0585 | 96.9836
8.5 | 1.1661 | 0.01223 | -0.0569 | 95.3475
9 | 1.2019 | 0.01346 | -0.0537 | 89.2942
9.5 | 1.2378 | 0.01427 | -0.0506 | 86.7414
10 | 1.2731 | 0.01509 | -0.0475 | 84.3671
10.5 | 1.3039 | 0.01632 | -0.0439 | 79.8958
11 | 1.3348 | 0.01769 | -0.0405 | 75.4551
11.5 | 1.3687 | 0.01882 | -0.0379 | 72.7258
12 | 1.3765 | 0.02285 | -0.0318 | 60.2407
12.5 | 1.3963 | 0.02537 | -0.0279 | 55.0374
13 | 1.407 | 0.02874 | -0.0235 | 48.9562
13.5 | 1.4218 | 0.03155 | -0.0199 | 45.065
14 | 1.4197 | 0.03608 | -0.0156 | 39.3487
14.5 | 1.3946 | 0.04323 | -0.0111 | 32.26
15 | 1.3583 | 0.05221 | -0.0083 | 26.0161
15.5 | 1.319 | 0.06276 | -0.0085 | 21.0166
16 | 1.2451 | 0.08168 | -0.0155 | 15.2436
16.5 | 1.1909 | 0.10332 | -0.029 | 11.5263
18.5 | 0.9512 | 0.23689 | -0.0959 | 4.0154

## 61. Re 3M Mach 0.25 (1)
BIGFOIL.COM POLAR EXPORT
NACA66-409 a=0.6
NACA66-409 a=0.6 |  |  |  | Cl Max: | 1.025 | at alpha= | 7.5 | deg
JavaFoil+Calcfoil stall+Eppler ext transition |  |  |  | L/D Max: | 222.877 | at alpha= | 3 | deg
Re: | 3000000 |  |  | Cd Min: | 0.00309 | at alpha= | 3 | deg
Mach: | 0.25 |  |  | Cl=0 at alpha= | -2.75 | deg
|  |  |  | @ Cl=0.1, Cd= | 0.0054133
|  |  |  | @ Cl=0.4, Cd= | 0.09015
|  |  |  | @ Cl=0.6, Cd= | 0.09015
alpha (deg) | Cl | Cd | Cm | Cl/Cd
-13 | -0.058 | 0.08946 | -0.022 | -0.648
-12.5 | -0.055 | 0.08492 | -0.022 | -0.65
-12 | -0.052 | 0.0827 | -0.022 | -0.633
-11.5 | -0.117 | 0.07934 | -0.022 | -1.475
-11 | -0.18 | 0.07496 | -0.022 | -2.399
-10.5 | -0.229 | 0.06967 | -0.022 | -3.285
-10 | -0.27 | 0.06624 | -0.022 | -4.081
-9.5 | -0.295 | 0.06216 | -0.022 | -4.74
-9 | -0.312 | 0.05892 | -0.022 | -5.301
-8.5 | -0.323 | 0.05545 | -0.022 | -5.821
-8 | -0.326 | 0.052 | -0.022 | -6.268
-7.5 | -0.321 | 0.04915 | -0.022 | -6.539
-7 | -0.31 | 0.04555 | -0.023 | -6.796
-6.5 | -0.291 | 0.04286 | -0.024 | -6.78
-6 | -0.265 | 0.04054 | -0.025 | -6.541
-5.5 | -0.234 | 0.03769 | -0.026 | -6.214
-5 | -0.198 | 0.03544 | -0.027 | -5.599
-4.5 | -0.197 | 0.00638 | -0.057 | -30.853
-4 | -0.144 | 0.00613 | -0.058 | -23.396
-3.5 | -0.088 | 0.00596 | -0.059 | -14.686
-3 | -0.03 | 0.00577 | -0.06 | -5.116
-2.5 | 0.03 | 0.00559 | -0.06 | 5.326
-2 | 0.09 | 0.00543 | -0.061 | 16.529
-1.5 | 0.15 | 0.00533 | -0.062 | 28.169
-1 | 0.211 | 0.0052 | -0.062 | 40.531
-0.5 | 0.271 | 0.00506 | -0.063 | 53.558
0 | 0.332 | 0.0033 | -0.064 | 100.68
0.5 | 0.392 | 0.0033 | -0.064 | 119.076
1 | 0.453 | 0.00328 | -0.065 | 137.942
1.5 | 0.513 | 0.0033 | -0.066 | 155.273
2 | 0.571 | 0.00327 | -0.067 | 174.54
2.5 | 0.63 | 0.00329 | -0.067 | 191.211
3 | 0.688 | 0.00309 | -0.068 | 222.877
3.5 | 0.742 | 0.00847 | -0.069 | 87.62
4 | 0.797 | 0.00886 | -0.069 | 89.951
4.5 | 0.847 | 0.00923 | -0.07 | 91.751
5 | 0.894 | 0.00967 | -0.071 | 92.528
5.5 | 0.937 | 0.01016 | -0.071 | 92.178
6 | 0.973 | 0.01069 | -0.072 | 90.989
6.5 | 1.002 | 0.0113 | -0.073 | 88.753
7 | 1.024 | 0.01189 | -0.073 | 86.12
7.5 | 1.025 | 0.01253 | -0.074 | 81.78
8 | 0.828 | 0.04705 | -0.042 | 17.602
8.5 | 0.794 | 0.05319 | -0.034 | 14.929
9 | 0.752 | 0.05776 | -0.033 | 13.026
9.5 | 0.697 | 0.06252 | -0.033 | 11.154
10 | 0.631 | 0.06603 | -0.034 | 9.549
10.5 | 0.553 | 0.07202 | -0.034 | 7.684
11 | 0.469 | 0.07581 | -0.035 | 6.183
11.5 | 0.377 | 0.08158 | -0.035 | 4.625
12 | 0.278 | 0.08538 | -0.035 | 3.251
12.5 | 0.135 | 0.09015 | -0.037 | 1.499

## 62. Re 3M Mach 0.25 (2)
BIGFOIL.COM POLAR EXPORT
NACA66-409 a=0.6
NACA66-409 a=0.6 |  |  |  | Cl Max: | 1.3104 | at alpha= | 11 | deg
XFOIL ncrit=9 |  |  |  | L/D Max: | 169.453 | at alpha= | 2 | deg
Re: | 3000000 |  |  | Cd Min: | 0.24353 | at alpha= | -20 | deg
Mach: | 0.25 |  |  | Cl=0 at alpha= | -2.8735 | deg
|  |  |  | @ Cl=0.1, Cd= | 0.0059517
|  |  |  | @ Cl=0.4, Cd= | 0.0033738
|  |  |  | @ Cl=0.6, Cd= | 0.0041097
alpha (deg) | Cl | Cd | Cm | Cl/Cd
-20 | -0.6621 | 0.24353 | 0.0301 | -2.7188
-19.5 | -0.6437 | 0.23646 | 0.0257 | -2.7222
-19 | -0.6254 | 0.22918 | 0.0213 | -2.7289
-18.5 | -0.6091 | 0.22073 | 0.0169 | -2.7595
-18 | -0.5913 | 0.21382 | 0.0127 | -2.7654
-17.5 | -0.573 | 0.20787 | 0.0085 | -2.7565
-17 | -0.5549 | 0.20119 | 0.0044 | -2.7581
-16.5 | -0.5372 | 0.19421 | 0.0003 | -2.7661
-16 | -0.5193 | 0.18702 | -0.0036 | -2.7767
-15.5 | -0.5019 | 0.18003 | -0.0075 | -2.7879
-15 | -0.4881 | 0.17305 | -0.0103 | -2.8206
-14.5 | -0.4578 | 0.16369 | -0.0192 | -2.7967
-14 | -0.4455 | 0.15657 | -0.0219 | -2.8454
-13.5 | -0.4312 | 0.14938 | -0.0253 | -2.8866
-13 | -0.4185 | 0.14134 | -0.029 | -2.9609
-12.5 | -0.4046 | 0.1341 | -0.0326 | -3.0172
-12 | -0.3999 | 0.12415 | -0.0367 | -3.2211
-11.5 | -0.3844 | 0.1183 | -0.04 | -3.2494
-11 | -0.3688 | 0.11229 | -0.0433 | -3.2844
-10.5 | -0.3627 | 0.10378 | -0.047 | -3.4949
-10 | -0.3536 | 0.09655 | -0.0505 | -3.6624
-9.5 | -0.3378 | 0.09056 | -0.0538 | -3.7301
-9 | -0.3379 | 0.08279 | -0.0572 | -4.0814
-8.5 | -0.3341 | 0.07582 | -0.0607 | -4.4065
-8 | -0.3454 | 0.06801 | -0.0647 | -5.0787
-7 | -0.3608 | 0.04693 | -0.0754 | -7.688
-6 | -0.3578 | 0.01117 | -0.0699 | -32.0322
-5.5 | -0.2999 | 0.01051 | -0.0697 | -28.5347
-5 | -0.2429 | 0.00961 | -0.0695 | -25.2758
-4.5 | -0.1859 | 0.00877 | -0.0693 | -21.1973
-4 | -0.1288 | 0.00798 | -0.0691 | -16.1404
-3.5 | -0.0733 | 0.00688 | -0.0687 | -10.6541
-3 | -0.0148 | 0.00657 | -0.0689 | -2.2527
-2.5 | 0.0437 | 0.00634 | -0.0692 | 6.8927
-2 | 0.1017 | 0.00594 | -0.0695 | 17.1212
-1.5 | 0.1608 | 0.00581 | -0.07 | 27.6764
-1 | 0.2196 | 0.00558 | -0.0704 | 39.3548
-0.5 | 0.278 | 0.0054 | -0.0708 | 51.4815
0 | 0.3334 | 0.00451 | -0.0712 | 73.9246
0.5 | 0.3864 | 0.0034 | -0.071 | 113.6471
1 | 0.4434 | 0.00329 | -0.071 | 134.772
1.5 | 0.5001 | 0.00326 | -0.0709 | 153.4049
2 | 0.5575 | 0.00329 | -0.071 | 169.4529
2.5 | 0.6052 | 0.00421 | -0.0694 | 143.753
3 | 0.6433 | 0.0057 | -0.0663 | 112.8596
3.5 | 0.6805 | 0.00703 | -0.0629 | 96.7994
4 | 0.7392 | 0.00776 | -0.0638 | 95.2577
4.5 | 0.8041 | 0.0082 | -0.0659 | 98.061
5 | 0.8572 | 0.00865 | -0.0653 | 99.0983
5.5 | 0.9073 | 0.00912 | -0.0639 | 99.4846
6 | 0.9579 | 0.0096 | -0.0627 | 99.7812
6.5 | 1.0057 | 0.01027 | -0.0609 | 97.926
7 | 1.0548 | 0.01079 | -0.0593 | 97.7572
7.5 | 1.0989 | 0.01162 | -0.0568 | 94.5697
8 | 1.1427 | 0.0124 | -0.0541 | 92.1532
8.5 | 1.1714 | 0.01376 | -0.0487 | 85.1308
9 | 1.2022 | 0.01525 | -0.0439 | 78.8328
9.5 | 1.236 | 0.01677 | -0.0399 | 73.703
10 | 1.2711 | 0.01839 | -0.0363 | 69.1191
10.5 | 1.2971 | 0.02145 | -0.0316 | 60.4709
11 | 1.3104 | 0.0265 | -0.0261 | 49.4491
11.5 | 1.2681 | 0.03857 | -0.0166 | 32.8779
12 | 1.1931 | 0.05164 | -0.0084 | 23.1042
12.5 | 1.1462 | 0.06166 | -0.006 | 18.589
13 | 1.0931 | 0.07414 | -0.0082 | 14.7437
13.5 | 1.0602 | 0.08669 | -0.0144 | 12.2298
14 | 1.0282 | 0.10385 | -0.0261 | 9.9008
14.5 | 0.9601 | 0.13854 | -0.0472 | 6.9301
15 | 0.9086 | 0.1672 | -0.062 | 5.4342
15.5 | 0.8939 | 0.18682 | -0.0708 | 4.7848
16 | 0.8982 | 0.19814 | -0.0766 | 4.5332

## 63. Re 3M Mach 0.50 (1)
BIGFOIL.COM POLAR EXPORT
NACA66-409 a=0.6
NACA66-409 a=0.6 |  |  |  | Cl Max: | 1.182 | at alpha= | 20 | deg
JavaFoil+Calcfoil stall+Eppler ext transition |  |  |  | L/D Max: | 226.426 | at alpha= | 2.5 | deg
Re: | 3000000 |  |  | Cd Min: | 0.00309 | at alpha= | 1 | deg
Mach: | 0.5 |  |  | Cl=0 at alpha= | -2.7538 | deg
|  |  |  | @ Cl=0.1, Cd= | 0.00548
|  |  |  | @ Cl=0.4, Cd= | 0.0040793
|  |  |  | @ Cl=0.6, Cd= | 0.0030958
alpha (deg) | Cl | Cd | Cm | Cl/Cd
-20 | -0.915 | 0.16558 | -0.024 | -5.526
-19.5 | -0.889 | 0.16016 | -0.024 | -5.553
-19 | -0.864 | 0.15393 | -0.025 | -5.611
-18.5 | -0.838 | 0.15354 | -0.025 | -5.461
-18 | -0.81 | 0.14638 | -0.024 | -5.536
-17.5 | -0.784 | 0.13932 | -0.024 | -5.626
-17 | -0.758 | 0.13512 | -0.025 | -5.608
-16.5 | -0.732 | 0.13099 | -0.025 | -5.586
-16 | -0.706 | 0.13068 | -0.025 | -5.4
-15.5 | -0.68 | 0.12436 | -0.026 | -5.464
-15 | -0.652 | 0.11564 | -0.025 | -5.638
-14.5 | -0.626 | 0.11349 | -0.025 | -5.512
-14 | -0.599 | 0.10961 | -0.025 | -5.467
-13.5 | -0.573 | 0.10776 | -0.026 | -5.317
-13 | -0.547 | 0.10401 | -0.026 | -5.255
-12.5 | -0.52 | 0.1009 | -0.026 | -5.155
-12 | -0.493 | 0.09421 | -0.026 | -5.237
-11.5 | -0.466 | 0.08417 | -0.026 | -5.541
-11 | -0.44 | 0.07557 | -0.026 | -5.823
-10.5 | -0.413 | 0.06871 | -0.026 | -6.018
-10 | -0.387 | 0.06314 | -0.027 | -6.129
-9.5 | -0.361 | 0.05823 | -0.028 | -6.193
-9 | -0.334 | 0.05417 | -0.029 | -6.169
-8.5 | -0.307 | 0.06901 | -0.027 | -4.446
-8 | -0.28 | 0.0571 | -0.026 | -4.904
-7.5 | -0.253 | 0.05104 | -0.027 | -4.964
-7 | -0.227 | 0.04716 | -0.027 | -4.808
-6.5 | -0.2 | 0.04322 | -0.028 | -4.631
-6 | -0.174 | 0.04011 | -0.029 | -4.327
-5.5 | -0.147 | 0.04045 | -0.028 | -3.625
-5 | -0.12 | 0.03887 | -0.027 | -3.084
-4.5 | -0.147 | 0.03612 | -0.027 | -4.061
-4 | -0.12 | 0.03323 | -0.029 | -3.607
-3.5 | -0.076 | 0.03078 | -0.032 | -2.476
-3 | -0.032 | 0.0059 | -0.067 | -5.497
-2.5 | 0.033 | 0.00572 | -0.067 | 5.78
-2 | 0.1 | 0.00548 | -0.068 | 18.217
-1.5 | 0.167 | 0.0053 | -0.069 | 31.547
-1 | 0.235 | 0.00517 | -0.07 | 45.445
-0.5 | 0.303 | 0.00513 | -0.07 | 59.029
0 | 0.371 | 0.0048 | -0.071 | 77.33
0.5 | 0.439 | 0.00311 | -0.072 | 140.847
1 | 0.506 | 0.00309 | -0.073 | 163.456
1.5 | 0.573 | 0.0031 | -0.074 | 184.778
2 | 0.638 | 0.00309 | -0.074 | 206.142
2.5 | 0.702 | 0.0031 | -0.075 | 226.426
3 | 0.762 | 0.00902 | -0.076 | 84.408
3.5 | 0.822 | 0.00948 | -0.076 | 86.707
4 | 0.878 | 0.01001 | -0.077 | 87.761
4.5 | 0.925 | 0.01056 | -0.078 | 87.639
5 | 0.959 | 0.0112 | -0.078 | 85.628
5.5 | 0.969 | 0.01207 | -0.079 | 80.275
6 | 0.755 | 0.03954 | -0.04 | 19.081
6.5 | 0.489 | 0.04352 | -0.037 | 11.228
7 | 0.514 | 0.04883 | -0.035 | 10.525
7.5 | 0.542 | 0.04711 | -0.042 | 11.511
8 | 0.567 | 0.05172 | -0.039 | 10.961
8.5 | 0.592 | 0.05735 | -0.038 | 10.325
9 | 0.618 | 0.06726 | -0.038 | 9.184
9.5 | 0.645 | 0.05931 | -0.043 | 10.884
10 | 0.671 | 0.06458 | -0.043 | 10.385
10.5 | 0.695 | 0.07221 | -0.041 | 9.63
11 | 0.721 | 0.08049 | -0.041 | 8.954
11.5 | 0.747 | 0.09057 | -0.043 | 8.245
12 | 0.773 | 0.09576 | -0.044 | 8.068
12.5 | 0.798 | 0.09919 | -0.045 | 8.043
13 | 0.823 | 0.10273 | -0.045 | 8.011
13.5 | 0.849 | 0.10709 | -0.046 | 7.926
14 | 0.875 | 0.10978 | -0.048 | 7.971
14.5 | 0.9 | 0.11432 | -0.049 | 7.874
15 | 0.925 | 0.11933 | -0.049 | 7.751
15.5 | 0.952 | 0.12449 | -0.052 | 7.644
16 | 0.978 | 0.13369 | -0.054 | 7.317
16.5 | 1.002 | 0.13437 | -0.053 | 7.453
17 | 1.027 | 0.14098 | -0.054 | 7.283
17.5 | 1.053 | 0.14585 | -0.056 | 7.218
18 | 1.081 | 0.15044 | -0.058 | 7.182
18.5 | 1.103 | 0.15393 | -0.057 | 7.165
19 | 1.128 | 0.15869 | -0.058 | 7.107
19.5 | 1.153 | 0.16176 | -0.059 | 7.127
20 | 1.182 | 0.1666 | -0.062 | 7.093

## 64. Re 3M Mach 0.50 (2)
BIGFOIL.COM POLAR EXPORT
NACA66-409 a=0.6
NACA66-409 a=0.6 |  |  |  | Cl Max: | 1.1166 | at alpha= | 20 | deg
XFOIL ncrit=9 |  |  |  | L/D Max: | 183.815 | at alpha= | 2 | deg
Re: | 3000000 |  |  | Cd Min: | 0.2966 | at alpha= | 20 | deg
Mach: | 0.5 |  |  | Cl=0 at alpha= | -2.8988 | deg
|  |  |  | @ Cl=0.1, Cd= | 0.0063729
|  |  |  | @ Cl=0.4, Cd= | 0.0045959
|  |  |  | @ Cl=0.6, Cd= | 0.003438
alpha (deg) | Cl | Cd | Cm | Cl/Cd
-20 | -0.7181 | 0.26377 | 0.038 | -2.7224
-19.5 | -0.6954 | 0.25541 | 0.0327 | -2.7227
-19 | -0.6728 | 0.24695 | 0.0274 | -2.7244
-18.5 | -0.6502 | 0.23834 | 0.0222 | -2.728
-18 | -0.6278 | 0.23041 | 0.0172 | -2.7247
-17.5 | -0.6066 | 0.22249 | 0.0121 | -2.7264
-17 | -0.5843 | 0.21473 | 0.0072 | -2.7211
-16.5 | -0.5631 | 0.20692 | 0.0029 | -2.7213
-16 | -0.5364 | 0.19833 | -0.0033 | -2.7046
-15.5 | -0.5167 | 0.19083 | -0.0071 | -2.7076
-15 | -0.4963 | 0.18286 | -0.0115 | -2.7141
-14.5 | -0.4762 | 0.17493 | -0.0158 | -2.7222
-14 | -0.4562 | 0.16679 | -0.0203 | -2.7352
-13 | -0.4182 | 0.1505 | -0.0291 | -2.7787
-12.5 | -0.3995 | 0.14275 | -0.0333 | -2.7986
-12 | -0.3838 | 0.13436 | -0.0376 | -2.8565
-11.5 | -0.3672 | 0.12687 | -0.0418 | -2.8943
-11 | -0.3472 | 0.11979 | -0.0458 | -2.8984
-10.5 | -0.335 | 0.11185 | -0.0498 | -2.9951
-10 | -0.3206 | 0.10427 | -0.0538 | -3.0747
-9 | -0.2935 | 0.08983 | -0.0613 | -3.2673
-8.5 | -0.2812 | 0.08288 | -0.065 | -3.3929
-8 | -0.2749 | 0.07535 | -0.0688 | -3.6483
-7.5 | -0.2695 | 0.0683 | -0.0726 | -3.9458
-7 | -0.2753 | 0.06075 | -0.0769 | -4.5317
-6.5 | -0.2822 | 0.0528 | -0.0824 | -5.3447
-6 | -0.2712 | 0.04428 | -0.0866 | -6.1247
-5.5 | -0.2513 | 0.03581 | -0.0887 | -7.0176
-5 | -0.2177 | 0.02868 | -0.0887 | -7.5907
-4.5 | -0.1764 | 0.02199 | -0.0872 | -8.0218
-4 | -0.1312 | 0.01468 | -0.0843 | -8.9373
-3.5 | -0.0776 | 0.00913 | -0.0819 | -8.4995
-3 | -0.0133 | 0.00761 | -0.0808 | -1.7477
-2.5 | 0.0524 | 0.00683 | -0.0801 | 7.672
-2 | 0.118 | 0.0062 | -0.0798 | 19.0323
-1.5 | 0.185 | 0.00597 | -0.08 | 30.9883
-1 | 0.2516 | 0.00577 | -0.0803 | 43.6049
-0.5 | 0.3187 | 0.00562 | -0.0808 | 56.7082
0 | 0.3831 | 0.005 | -0.0812 | 76.62
0.5 | 0.4404 | 0.00363 | -0.0808 | 121.3223
1 | 0.5056 | 0.00346 | -0.0809 | 146.1272
1.5 | 0.5704 | 0.00342 | -0.0807 | 166.7836
2 | 0.636 | 0.00346 | -0.0807 | 183.815
2.5 | 0.6809 | 0.00483 | -0.0771 | 140.9731
3 | 0.7089 | 0.00669 | -0.0706 | 105.9641
3.5 | 0.7461 | 0.00803 | -0.0655 | 92.9141
4 | 0.8209 | 0.00863 | -0.0674 | 95.1217
4.5 | 0.8784 | 0.00916 | -0.0653 | 95.8952
5 | 0.9211 | 0.00998 | -0.06 | 92.2946
5.5 | 0.9647 | 0.01071 | -0.0548 | 90.0747
6 | 1.0029 | 0.0119 | -0.0488 | 84.2773
6.5 | 1.0341 | 0.01371 | -0.0417 | 75.4267
7 | 1.0614 | 0.01727 | -0.034 | 61.4592
7.5 | 1.1035 | 0.02653 | -0.0293 | 41.5944
8 | 1.0929 | 0.03316 | -0.0197 | 32.9584
8.5 | 1.0678 | 0.03981 | -0.0114 | 26.8224
9 | 1.0355 | 0.04739 | -0.0059 | 21.8506
9.5 | 1.0019 | 0.05607 | -0.0039 | 17.8687
10 | 0.9646 | 0.06687 | -0.0063 | 14.425
10.5 | 0.9341 | 0.07969 | -0.0131 | 11.7217
11 | 0.9097 | 0.09792 | -0.0264 | 9.2902
11.5 | 0.899 | 0.11298 | -0.0359 | 7.9572
12 | 0.8878 | 0.12773 | -0.0446 | 6.9506
12.5 | 0.8857 | 0.14075 | -0.0519 | 6.2927
13 | 0.8882 | 0.15311 | -0.0586 | 5.8011
13.5 | 0.8935 | 0.1657 | -0.0653 | 5.3923
14 | 0.9025 | 0.17754 | -0.0716 | 5.0834
14.5 | 0.9143 | 0.18893 | -0.0776 | 4.8394
15 | 0.9282 | 0.19975 | -0.0835 | 4.6468
15.5 | 0.9439 | 0.20983 | -0.089 | 4.4984
16 | 0.9617 | 0.21945 | -0.0943 | 4.3823
16.5 | 0.9778 | 0.22969 | -0.1 | 4.257
17 | 0.9966 | 0.2395 | -0.1055 | 4.1612
17.5 | 1.0158 | 0.24918 | -0.111 | 4.0766
18 | 1.0356 | 0.25883 | -0.1165 | 4.0011
18.5 | 1.057 | 0.26923 | -0.1222 | 3.926
19 | 1.0775 | 0.27806 | -0.1277 | 3.8751
19.5 | 1.0977 | 0.28697 | -0.1332 | 3.8251
20 | 1.1166 | 0.2966 | -0.1389 | 3.7647

## 65. Re 4M Mach 0.00 (1)
BIGFOIL.COM POLAR EXPORT
NACA66-409 a=0.6
NACA66-409 a=0.6 |  |  |  | Cl Max: | 1.045 | at alpha= | 8 | deg
JavaFoil+Calcfoil stall+Eppler ext transition |  |  |  | L/D Max: | 204.089 | at alpha= | 3 | deg
Re: | 4000000 |  |  | Cd Min: | 0.00311 | at alpha= | 0 | deg
Mach: | 0 |  |  | Cl=0 at alpha= | -2.75 | deg
|  |  |  | @ Cl=0.1, Cd= | 0.0051509
|  |  |  | @ Cl=0.4, Cd= | 0.0031334
|  |  |  | @ Cl=0.6, Cd= | 0.0919
alpha (deg) | Cl | Cd | Cm | Cl/Cd
-15 | -0.266 | 0.11031 | -0.02 | -2.407
-14.5 | -0.281 | 0.10534 | -0.02 | -2.672
-14 | -0.298 | 0.09952 | -0.02 | -2.992
-13.5 | -0.314 | 0.09395 | -0.02 | -3.347
-13 | -0.331 | 0.08939 | -0.021 | -3.704
-12.5 | -0.347 | 0.08462 | -0.021 | -4.106
-12 | -0.363 | 0.07981 | -0.021 | -4.548
-11.5 | -0.377 | 0.07646 | -0.021 | -4.932
-11 | -0.389 | 0.07192 | -0.021 | -5.413
-10.5 | -0.399 | 0.06869 | -0.021 | -5.808
-10 | -0.405 | 0.06472 | -0.021 | -6.263
-9.5 | -0.402 | 0.06095 | -0.021 | -6.6
-9 | -0.396 | 0.05654 | -0.022 | -6.996
-8.5 | -0.385 | 0.05341 | -0.022 | -7.204
-8 | -0.37 | 0.04968 | -0.023 | -7.448
-7.5 | -0.351 | 0.04753 | -0.023 | -7.381
-7 | -0.328 | 0.04415 | -0.024 | -7.418
-6.5 | -0.3 | 0.04111 | -0.025 | -7.305
-6 | -0.269 | 0.03837 | -0.027 | -7.02
-5.5 | -0.236 | 0.0347 | -0.031 | -6.802
-5 | -0.243 | 0.00626 | -0.055 | -38.891
-4.5 | -0.193 | 0.006 | -0.056 | -32.193
-4 | -0.14 | 0.00581 | -0.056 | -24.145
-3.5 | -0.085 | 0.00562 | -0.057 | -15.143
-3 | -0.029 | 0.00546 | -0.058 | -5.251
-2.5 | 0.029 | 0.00533 | -0.058 | 5.42
-2 | 0.087 | 0.00518 | -0.059 | 16.784
-1.5 | 0.145 | 0.00505 | -0.06 | 28.82
-1 | 0.204 | 0.00495 | -0.06 | 41.172
-0.5 | 0.263 | 0.00485 | -0.061 | 54.175
0 | 0.322 | 0.00311 | -0.062 | 103.357
0.5 | 0.38 | 0.00313 | -0.062 | 121.514
1 | 0.438 | 0.00314 | -0.063 | 139.405
1.5 | 0.497 | 0.00311 | -0.064 | 159.686
2 | 0.553 | 0.00313 | -0.065 | 176.639
2.5 | 0.61 | 0.0032 | -0.065 | 190.844
3 | 0.667 | 0.00327 | -0.066 | 204.089
3.5 | 0.721 | 0.00784 | -0.066 | 91.874
4 | 0.774 | 0.00816 | -0.067 | 94.844
4.5 | 0.825 | 0.00853 | -0.068 | 96.609
5 | 0.872 | 0.00889 | -0.069 | 98.166
5.5 | 0.917 | 0.00928 | -0.069 | 98.79
6 | 0.957 | 0.00972 | -0.07 | 98.466
6.5 | 0.992 | 0.01019 | -0.07 | 97.424
7 | 1.023 | 0.01069 | -0.071 | 95.657
7.5 | 1.039 | 0.01121 | -0.072 | 92.686
8 | 1.045 | 0.0118 | -0.072 | 88.585
8.5 | 1.041 | 0.01242 | -0.073 | 83.822
9 | 1.028 | 0.013 | -0.073 | 79.044
9.5 | 0.824 | 0.05697 | -0.039 | 14.471
10 | 0.798 | 0.06254 | -0.035 | 12.763
10.5 | 0.769 | 0.0678 | -0.034 | 11.344
11 | 0.737 | 0.07027 | -0.036 | 10.492
11.5 | 0.701 | 0.07563 | -0.035 | 9.271
12 | 0.664 | 0.07959 | -0.036 | 8.339
12.5 | 0.625 | 0.0845 | -0.036 | 7.401
13 | 0.587 | 0.0919 | -0.036 | 6.386

## 66. Re 4M Mach 0.00 (2)
BIGFOIL.COM POLAR EXPORT
NACA66-409 a=0.6
NACA66-409 a=0.6 |  |  |  | Cl Max: | 1.5636 | at alpha= | 16.5 | deg
XFOIL ncrit=9 |  |  |  | L/D Max: | 167.913 | at alpha= | 2 | deg
Re: | 4000000 |  |  | Cd Min: | 0.10015 | at alpha= | 19 | deg
Mach: | 0 |  |  | Cl=0 at alpha= | -2.858 | deg
|  |  |  | @ Cl=0.1, Cd= | 0.0054654
|  |  |  | @ Cl=0.4, Cd= | 0.003212
|  |  |  | @ Cl=0.6, Cd= | 0.0050751
alpha (deg) | Cl | Cd | Cm | Cl/Cd
-11 | -0.8359 | 0.02369 | -0.0669 | -35.2849
-10.5 | -0.7892 | 0.02258 | -0.0667 | -34.9513
-10 | -0.7684 | 0.01508 | -0.0641 | -50.9549
-9.5 | -0.7223 | 0.01304 | -0.0634 | -55.3911
-9 | -0.6694 | 0.01248 | -0.0636 | -53.6378
-8 | -0.5647 | 0.01079 | -0.0635 | -52.3355
-7.5 | -0.5116 | 0.01003 | -0.0636 | -51.007
-7 | -0.4573 | 0.00954 | -0.0638 | -47.935
-6.5 | -0.4016 | 0.00933 | -0.0641 | -43.0439
-6 | -0.35 | 0.00802 | -0.0639 | -43.6409
-5.5 | -0.2942 | 0.00782 | -0.0643 | -37.6215
-5 | -0.2392 | 0.0073 | -0.0645 | -32.7671
-4.5 | -0.1838 | 0.00687 | -0.0647 | -26.754
-4 | -0.1278 | 0.00661 | -0.0651 | -19.3343
-3.5 | -0.0726 | 0.00614 | -0.0653 | -11.8241
-3 | -0.0161 | 0.00591 | -0.0657 | -2.7242
-2.5 | 0.0406 | 0.00574 | -0.0662 | 7.0732
-2 | 0.0971 | 0.00547 | -0.0666 | 17.7514
-1.5 | 0.1539 | 0.00538 | -0.0672 | 28.6059
-1 | 0.2106 | 0.00522 | -0.0677 | 40.3448
-0.5 | 0.2674 | 0.00504 | -0.0682 | 53.0556
0 | 0.3222 | 0.00445 | -0.0686 | 72.4045
0.5 | 0.3747 | 0.00336 | -0.0689 | 111.5179
1 | 0.4294 | 0.00304 | -0.069 | 141.25
1.5 | 0.485 | 0.00299 | -0.0692 | 162.2074
2 | 0.539 | 0.00321 | -0.0691 | 167.9128
2.5 | 0.5818 | 0.0046 | -0.0673 | 126.4783
3 | 0.6247 | 0.00572 | -0.0655 | 109.2133
3.5 | 0.6675 | 0.00666 | -0.0635 | 100.2252
4 | 0.7144 | 0.00717 | -0.0621 | 99.6374
5 | 0.8338 | 0.00791 | -0.0652 | 105.4109
5.5 | 0.8867 | 0.00826 | -0.0652 | 107.3487
6 | 0.9364 | 0.00866 | -0.0646 | 108.1293
6.5 | 0.9852 | 0.00915 | -0.0638 | 107.6721
7 | 1.0347 | 0.00955 | -0.0632 | 108.3455
7.5 | 1.0811 | 0.01016 | -0.0621 | 106.4075
8 | 1.1287 | 0.01063 | -0.0612 | 106.1806
8.5 | 1.173 | 0.01131 | -0.0597 | 103.7135
9 | 1.2157 | 0.01207 | -0.058 | 100.7208
9.5 | 1.2578 | 0.01279 | -0.0563 | 98.3425
10 | 1.2966 | 0.01355 | -0.0539 | 95.69
10.5 | 1.3282 | 0.01443 | -0.0502 | 92.0444
11 | 1.3593 | 0.01548 | -0.0467 | 87.8101
11.5 | 1.3814 | 0.01746 | -0.042 | 79.118
12 | 1.4146 | 0.01843 | -0.0395 | 76.7553
12.5 | 1.4434 | 0.01983 | -0.0364 | 72.7887
13 | 1.469 | 0.02152 | -0.0331 | 68.2621
13.5 | 1.4986 | 0.02278 | -0.0306 | 65.7858
14 | 1.5201 | 0.02482 | -0.0274 | 61.245
14.5 | 1.5345 | 0.02754 | -0.0237 | 55.719
15 | 1.5434 | 0.0308 | -0.02 | 50.1104
15.5 | 1.5558 | 0.03371 | -0.0171 | 46.1525
16 | 1.5545 | 0.0381 | -0.0139 | 40.8005
16.5 | 1.5636 | 0.04159 | -0.0119 | 37.5956
17 | 1.5493 | 0.0479 | -0.0098 | 32.3445
17.5 | 1.523 | 0.05638 | -0.0091 | 27.0131
18 | 1.4896 | 0.06711 | -0.0108 | 22.1964
18.5 | 1.4299 | 0.08446 | -0.0179 | 16.9299
19 | 1.395 | 0.10015 | -0.0268 | 13.9291

## 67. Re 4M Mach 0.10 (1)
BIGFOIL.COM POLAR EXPORT
NACA66-409 a=0.6
NACA66-409 a=0.6 |  |  |  | Cl Max: | 1.042 | at alpha= | 8 | deg
JavaFoil+Calcfoil stall+Eppler ext transition |  |  |  | L/D Max: | 205.968 | at alpha= | 3 | deg
Re: | 4000000 |  |  | Cd Min: | 0.00312 | at alpha= | 0 | deg
Mach: | 0.1 |  |  | Cl=0 at alpha= | -2.75 | deg
|  |  |  | @ Cl=0.1, Cd= | 0.005138
|  |  |  | @ Cl=0.4, Cd= | 0.0031369
|  |  |  | @ Cl=0.6, Cd= | 0.092
alpha (deg) | Cl | Cd | Cm | Cl/Cd
-15 | -0.226 | 0.11256 | -0.02 | -2.008
-14.5 | -0.243 | 0.1065 | -0.02 | -2.286
-14 | -0.262 | 0.09988 | -0.02 | -2.62
-13.5 | -0.28 | 0.09473 | -0.021 | -2.96
-13 | -0.299 | 0.09063 | -0.021 | -3.304
-12.5 | -0.318 | 0.08416 | -0.021 | -3.783
-12 | -0.337 | 0.081 | -0.021 | -4.157
-11.5 | -0.354 | 0.07615 | -0.021 | -4.649
-11 | -0.369 | 0.07242 | -0.021 | -5.102
-10.5 | -0.382 | 0.06885 | -0.021 | -5.553
-10 | -0.392 | 0.06555 | -0.021 | -5.979
-9.5 | -0.391 | 0.06166 | -0.021 | -6.348
-9 | -0.387 | 0.05778 | -0.022 | -6.699
-8.5 | -0.378 | 0.05362 | -0.022 | -7.058
-8 | -0.366 | 0.04988 | -0.023 | -7.328
-7.5 | -0.348 | 0.04795 | -0.023 | -7.253
-7 | -0.326 | 0.04449 | -0.024 | -7.322
-6.5 | -0.299 | 0.04123 | -0.025 | -7.263
-6 | -0.269 | 0.03857 | -0.026 | -6.976
-5.5 | -0.235 | 0.03559 | -0.029 | -6.614
-5 | -0.244 | 0.00627 | -0.055 | -38.928
-4.5 | -0.194 | 0.006 | -0.056 | -32.289
-4 | -0.141 | 0.00579 | -0.057 | -24.322
-3.5 | -0.086 | 0.00562 | -0.057 | -15.217
-3 | -0.029 | 0.00548 | -0.058 | -5.257
-2.5 | 0.029 | 0.00531 | -0.059 | 5.468
-2 | 0.087 | 0.00516 | -0.059 | 16.932
-1.5 | 0.146 | 0.00506 | -0.06 | 28.868
-1 | 0.205 | 0.00493 | -0.061 | 41.581
-0.5 | 0.264 | 0.00486 | -0.061 | 54.27
0 | 0.323 | 0.00312 | -0.062 | 103.521
0.5 | 0.382 | 0.00314 | -0.063 | 121.681
1 | 0.441 | 0.00313 | -0.063 | 140.76
1.5 | 0.499 | 0.00314 | -0.064 | 158.832
2 | 0.556 | 0.00312 | -0.065 | 178.401
2.5 | 0.613 | 0.00319 | -0.066 | 192.372
3 | 0.67 | 0.00325 | -0.066 | 205.968
3.5 | 0.724 | 0.00788 | -0.067 | 91.91
4 | 0.778 | 0.0082 | -0.068 | 94.832
4.5 | 0.828 | 0.00859 | -0.068 | 96.411
5 | 0.876 | 0.00893 | -0.069 | 98.07
5.5 | 0.92 | 0.00933 | -0.069 | 98.616
6 | 0.96 | 0.00978 | -0.07 | 98.09
6.5 | 0.994 | 0.01026 | -0.071 | 96.932
7 | 1.024 | 0.01079 | -0.071 | 94.876
7.5 | 1.039 | 0.01132 | -0.072 | 91.708
8 | 1.042 | 0.01191 | -0.073 | 87.485
8.5 | 1.034 | 0.01254 | -0.073 | 82.496
9 | 1.017 | 0.01312 | -0.074 | 77.455
9.5 | 0.81 | 0.05805 | -0.037 | 13.955
10 | 0.781 | 0.06328 | -0.034 | 12.336
10.5 | 0.747 | 0.06817 | -0.034 | 10.962
11 | 0.711 | 0.07112 | -0.036 | 9.991
11.5 | 0.67 | 0.07588 | -0.035 | 8.825
12 | 0.628 | 0.08033 | -0.036 | 7.811
12.5 | 0.585 | 0.08535 | -0.036 | 6.851
13 | 0.542 | 0.092 | -0.036 | 5.895

## 68. Re 4M Mach 0.10 (2)
BIGFOIL.COM POLAR EXPORT
NACA66-409 a=0.6
NACA66-409 a=0.6 |  |  |  | Cl Max: | 1.5019 | at alpha= | 14.5 | deg
XFOIL ncrit=9 |  |  |  | L/D Max: | 168.91 | at alpha= | 2 | deg
Re: | 4000000 |  |  | Cd Min: | 0.25117 | at alpha= | 19.5 | deg
Mach: | 0.1 |  |  | Cl=0 at alpha= | -2.8581 | deg
|  |  |  | @ Cl=0.1, Cd= | 0.005476
|  |  |  | @ Cl=0.4, Cd= | 0.0032359
|  |  |  | @ Cl=0.6, Cd= | 0.005013
alpha (deg) | Cl | Cd | Cm | Cl/Cd
-9.5 | -0.7232 | 0.01473 | -0.0655 | -49.0971
-9 | -0.6727 | 0.01342 | -0.0651 | -50.1267
-8.5 | -0.6208 | 0.01234 | -0.0649 | -50.3079
-8 | -0.5675 | 0.01151 | -0.0648 | -49.305
-7.5 | -0.5148 | 0.01046 | -0.0646 | -49.2161
-7 | -0.4604 | 0.0098 | -0.0647 | -46.9796
-6.5 | -0.4046 | 0.00947 | -0.0649 | -42.7244
-6 | -0.3524 | 0.00813 | -0.0645 | -43.3456
-5.5 | -0.296 | 0.00794 | -0.0649 | -37.2796
-5 | -0.2406 | 0.0074 | -0.0651 | -32.5135
-4.5 | -0.1849 | 0.00694 | -0.0653 | -26.6427
-4 | -0.1286 | 0.00664 | -0.0656 | -19.3675
-3 | -0.0162 | 0.00592 | -0.0662 | -2.7365
-2.5 | 0.0409 | 0.00574 | -0.0667 | 7.1254
-2 | 0.0977 | 0.00548 | -0.0671 | 17.8285
-1.5 | 0.1549 | 0.00538 | -0.0676 | 28.7918
-1 | 0.2119 | 0.00523 | -0.0681 | 40.5163
-0.5 | 0.2691 | 0.00504 | -0.0686 | 53.3929
0 | 0.3241 | 0.00447 | -0.069 | 72.5056
0.5 | 0.377 | 0.00337 | -0.0693 | 111.8694
1 | 0.4319 | 0.00305 | -0.0694 | 141.6066
1.5 | 0.4878 | 0.003 | -0.0695 | 162.6
2 | 0.5422 | 0.00321 | -0.0695 | 168.9097
2.5 | 0.585 | 0.00461 | -0.0677 | 126.898
3 | 0.6278 | 0.00576 | -0.0658 | 108.9931
3.5 | 0.6705 | 0.00671 | -0.0637 | 99.9255
4 | 0.7179 | 0.0072 | -0.0623 | 99.7083
4.5 | 0.7765 | 0.00753 | -0.0634 | 103.1208
5 | 0.8382 | 0.00795 | -0.0653 | 105.434
5.5 | 0.8911 | 0.0083 | -0.0653 | 107.3614
6 | 0.9409 | 0.00872 | -0.0645 | 107.9014
6.5 | 0.9901 | 0.00921 | -0.0637 | 107.5027
7 | 1.0397 | 0.00962 | -0.063 | 108.0769
7.5 | 1.0865 | 0.01024 | -0.0617 | 106.1035
8 | 1.1338 | 0.01075 | -0.0607 | 105.4698
8.5 | 1.1758 | 0.01163 | -0.0586 | 101.1006
9 | 1.2202 | 0.01227 | -0.057 | 99.4458
9.5 | 1.2617 | 0.01304 | -0.055 | 96.7561
10 | 1.2974 | 0.01383 | -0.0518 | 93.8106
10.5 | 1.3289 | 0.01481 | -0.048 | 89.7299
11 | 1.3594 | 0.01604 | -0.0443 | 84.7506
11.5 | 1.3835 | 0.01798 | -0.0399 | 76.9466
12 | 1.4152 | 0.01919 | -0.037 | 73.7467
12.5 | 1.4421 | 0.02088 | -0.0335 | 69.0661
13 | 1.465 | 0.02294 | -0.0299 | 63.8622
13.5 | 1.4874 | 0.02503 | -0.0265 | 59.4247
14 | 1.5009 | 0.02795 | -0.0225 | 53.6995
14.5 | 1.5019 | 0.03209 | -0.018 | 46.8027
15 | 1.493 | 0.03729 | -0.0136 | 40.0375
15.5 | 1.4949 | 0.04149 | -0.0109 | 36.0304
16 | 1.4659 | 0.04943 | -0.0082 | 29.6561
16.5 | 1.4611 | 0.05527 | -0.0076 | 26.4357
17 | 1.415 | 0.06761 | -0.0095 | 20.9289
17.5 | 1.3445 | 0.08734 | -0.0184 | 15.3939
18 | 1.2389 | 0.12323 | -0.0411 | 10.0536
19.5 | 0.9812 | 0.25117 | -0.1051 | 3.9065

## 69. Re 4M Mach 0.25 (1)
BIGFOIL.COM POLAR EXPORT
NACA66-409 a=0.6
NACA66-409 a=0.6 |  |  |  | Cl Max: | 1.026 | at alpha= | 7.5 | deg
JavaFoil+Calcfoil stall+Eppler ext transition |  |  |  | L/D Max: | 212.434 | at alpha= | 3 | deg
Re: | 4000000 |  |  | Cd Min: | 0.00312 | at alpha= | 1 | deg
Mach: | 0.25 |  |  | Cl=0 at alpha= | -2.75 | deg
|  |  |  | @ Cl=0.1, Cd= | 0.005165
|  |  |  | @ Cl=0.4, Cd= | 0.08723
|  |  |  | @ Cl=0.6, Cd= | 0.08723
alpha (deg) | Cl | Cd | Cm | Cl/Cd
-13 | -0.058 | 0.08817 | -0.022 | -0.658
-12.5 | -0.055 | 0.08335 | -0.022 | -0.662
-12 | -0.052 | 0.08162 | -0.022 | -0.641
-11.5 | -0.117 | 0.07829 | -0.022 | -1.495
-11 | -0.18 | 0.0735 | -0.022 | -2.448
-10.5 | -0.229 | 0.06879 | -0.023 | -3.328
-10 | -0.27 | 0.06491 | -0.023 | -4.166
-9.5 | -0.295 | 0.06107 | -0.023 | -4.827
-9 | -0.312 | 0.05769 | -0.023 | -5.416
-8.5 | -0.323 | 0.05433 | -0.023 | -5.947
-8 | -0.326 | 0.05127 | -0.023 | -6.362
-7.5 | -0.322 | 0.04838 | -0.023 | -6.647
-7 | -0.31 | 0.04477 | -0.024 | -6.92
-6.5 | -0.291 | 0.04205 | -0.025 | -6.915
-6 | -0.265 | 0.03983 | -0.025 | -6.662
-5.5 | -0.234 | 0.03737 | -0.026 | -6.269
-5 | -0.199 | 0.03485 | -0.028 | -5.701
-4.5 | -0.197 | 0.00607 | -0.057 | -32.421
-4 | -0.144 | 0.00587 | -0.058 | -24.462
-3.5 | -0.088 | 0.00568 | -0.059 | -15.402
-3 | -0.03 | 0.00548 | -0.06 | -5.383
-2.5 | 0.03 | 0.00534 | -0.06 | 5.582
-2 | 0.09 | 0.00518 | -0.061 | 17.318
-1.5 | 0.15 | 0.00509 | -0.062 | 29.513
-1 | 0.211 | 0.00495 | -0.062 | 42.51
-0.5 | 0.271 | 0.00486 | -0.063 | 55.754
0 | 0.332 | 0.00313 | -0.064 | 106.02
0.5 | 0.392 | 0.00315 | -0.064 | 124.709
1 | 0.453 | 0.00312 | -0.065 | 144.93
1.5 | 0.513 | 0.00314 | -0.066 | 163.075
2 | 0.571 | 0.00315 | -0.067 | 181.636
2.5 | 0.63 | 0.00322 | -0.067 | 195.901
3 | 0.688 | 0.00324 | -0.068 | 212.434
3.5 | 0.743 | 0.00807 | -0.069 | 92.05
4 | 0.797 | 0.00841 | -0.069 | 94.808
4.5 | 0.848 | 0.00882 | -0.07 | 96.174
5 | 0.895 | 0.00922 | -0.071 | 97.114
5.5 | 0.938 | 0.00967 | -0.071 | 96.909
6 | 0.974 | 0.01019 | -0.072 | 95.566
6.5 | 1.004 | 0.01075 | -0.073 | 93.406
7 | 1.025 | 0.01132 | -0.073 | 90.571
7.5 | 1.026 | 0.01193 | -0.074 | 85.988
8 | 1.009 | 0.01255 | -0.074 | 80.381
8.5 | 0.796 | 0.05182 | -0.037 | 15.363
9 | 0.753 | 0.05679 | -0.035 | 13.26
9.5 | 0.698 | 0.0611 | -0.035 | 11.424
10 | 0.631 | 0.0649 | -0.035 | 9.723
10.5 | 0.554 | 0.07021 | -0.035 | 7.886
11 | 0.469 | 0.07358 | -0.036 | 6.375
11.5 | 0.377 | 0.07947 | -0.036 | 4.75
12 | 0.278 | 0.08428 | -0.037 | 3.295
12.5 | 0.135 | 0.08723 | -0.037 | 1.55

## 70. Re 4M Mach 0.25 (2)
BIGFOIL.COM POLAR EXPORT
NACA66-409 a=0.6
NACA66-409 a=0.6 |  |  |  | Cl Max: | 1.3281 | at alpha= | 11 | deg
XFOIL ncrit=9 |  |  |  | L/D Max: | 172.716 | at alpha= | 2 | deg
Re: | 4000000 |  |  | Cd Min: | 0.16766 | at alpha= | 16 | deg
Mach: | 0.25 |  |  | Cl=0 at alpha= | -99 | deg
|  |  |  | @ Cl=0.1, Cd= | 0.00455
|  |  |  | @ Cl=0.4, Cd= | 0.0033474
|  |  |  | @ Cl=0.6, Cd= | 0.004653
alpha (deg) | Cl | Cd | Cm | Cl/Cd
0 | 0.335 | 0.00455 | -0.0712 | 73.6264
0.5 | 0.3893 | 0.00341 | -0.0715 | 114.1642
1 | 0.4457 | 0.00308 | -0.0716 | 144.7078
1.5 | 0.5034 | 0.00303 | -0.0717 | 166.1386
2 | 0.5596 | 0.00324 | -0.0717 | 172.716
2.5 | 0.6022 | 0.00473 | -0.0695 | 127.315
3 | 0.6448 | 0.00596 | -0.0672 | 108.1879
3.5 | 0.6875 | 0.00694 | -0.0647 | 99.0634
4 | 0.7371 | 0.00735 | -0.0632 | 100.2857
4.5 | 0.7983 | 0.00769 | -0.0644 | 103.8101
5 | 0.8624 | 0.00818 | -0.0662 | 105.4279
5.5 | 0.9147 | 0.00854 | -0.0653 | 107.1077
6 | 0.9647 | 0.0091 | -0.0639 | 106.011
6.5 | 1.0161 | 0.00953 | -0.0627 | 106.6212
7 | 1.0643 | 0.01018 | -0.061 | 104.5481
7.5 | 1.1128 | 0.01076 | -0.0592 | 103.4201
8 | 1.1548 | 0.01174 | -0.0562 | 98.3646
8.5 | 1.1961 | 0.01262 | -0.053 | 94.7781
9 | 1.2286 | 0.01373 | -0.0482 | 89.4829
9.5 | 1.2631 | 0.0149 | -0.044 | 84.7718
10 | 1.2876 | 0.01748 | -0.0386 | 73.6613
10.5 | 1.3143 | 0.02035 | -0.0339 | 64.5848
11 | 1.3281 | 0.02531 | -0.0281 | 52.4733
11.5 | 1.2925 | 0.03643 | -0.0187 | 35.479
12 | 1.2167 | 0.04925 | -0.0094 | 24.7046
12.5 | 1.1603 | 0.06008 | -0.006 | 19.3126
13 | 1.1086 | 0.07203 | -0.0074 | 15.3908
13.5 | 1.073 | 0.08422 | -0.0128 | 12.7404
14 | 1.0432 | 0.09943 | -0.0229 | 10.4918
14.5 | 0.9976 | 0.12769 | -0.0411 | 7.8127
15 | 0.9484 | 0.15368 | -0.0558 | 6.1713
16 | 0.792 | 0.16766 | -0.069 | 4.7238

## 71. Re 4M Mach 0.50 (1)
BIGFOIL.COM POLAR EXPORT
NACA66-409 a=0.6
NACA66-409 a=0.6 |  |  |  | Cl Max: | 1.184 | at alpha= | 20 | deg
JavaFoil+Calcfoil stall+Eppler ext transition |  |  |  | L/D Max: | 230.789 | at alpha= | 2.5 | deg
Re: | 4000000 |  |  | Cd Min: | 0.00294 | at alpha= | 1 | deg
Mach: | 0.5 |  |  | Cl=0 at alpha= | -2.7538 | deg
|  |  |  | @ Cl=0.1, Cd= | 0.00528
|  |  |  | @ Cl=0.4, Cd= | 0.0040619
|  |  |  | @ Cl=0.6, Cd= | 0.0029608
alpha (deg) | Cl | Cd | Cm | Cl/Cd
-20 | -0.916 | 0.16132 | -0.024 | -5.675
-19.5 | -0.89 | 0.15353 | -0.024 | -5.796
-19 | -0.864 | 0.1498 | -0.025 | -5.768
-18.5 | -0.839 | 0.14796 | -0.025 | -5.67
-18 | -0.811 | 0.14014 | -0.025 | -5.79
-17.5 | -0.784 | 0.13617 | -0.025 | -5.758
-17 | -0.758 | 0.13215 | -0.025 | -5.737
-16.5 | -0.732 | 0.1261 | -0.025 | -5.805
-16 | -0.706 | 0.12429 | -0.025 | -5.679
-15.5 | -0.68 | 0.12088 | -0.026 | -5.623
-15 | -0.652 | 0.1125 | -0.025 | -5.799
-14.5 | -0.626 | 0.10434 | -0.026 | -6.002
-14 | -0.6 | 0.09689 | -0.026 | -6.193
-13.5 | -0.574 | 0.09015 | -0.026 | -6.365
-13 | -0.547 | 0.08408 | -0.027 | -6.512
-12.5 | -0.521 | 0.07824 | -0.027 | -6.658
-12 | -0.494 | 0.09221 | -0.026 | -5.353
-11.5 | -0.467 | 0.07982 | -0.026 | -5.847
-11 | -0.44 | 0.07372 | -0.027 | -5.973
-10.5 | -0.414 | 0.06712 | -0.027 | -6.166
-10 | -0.387 | 0.06177 | -0.028 | -6.271
-9.5 | -0.361 | 0.05742 | -0.029 | -6.287
-9 | -0.335 | 0.05273 | -0.031 | -6.357
-8.5 | -0.307 | 0.05475 | -0.028 | -5.608
-8 | -0.28 | 0.05558 | -0.027 | -5.039
-7.5 | -0.253 | 0.05005 | -0.027 | -5.064
-7 | -0.227 | 0.04621 | -0.028 | -4.909
-6.5 | -0.2 | 0.04257 | -0.028 | -4.704
-6 | -0.174 | 0.03932 | -0.03 | -4.42
-5.5 | -0.147 | 0.04006 | -0.028 | -3.662
-5 | -0.12 | 0.03752 | -0.027 | -3.196
-4.5 | -0.147 | 0.03578 | -0.027 | -4.1
-4 | -0.12 | 0.03274 | -0.03 | -3.662
-3.5 | -0.094 | 0.00587 | -0.066 | -16.094
-3 | -0.032 | 0.00562 | -0.067 | -5.775
-2.5 | 0.033 | 0.00544 | -0.067 | 6.069
-2 | 0.1 | 0.00528 | -0.068 | 18.937
-1.5 | 0.167 | 0.00513 | -0.069 | 32.651
-1 | 0.235 | 0.00497 | -0.07 | 47.352
-0.5 | 0.303 | 0.00486 | -0.07 | 62.284
0 | 0.371 | 0.00474 | -0.071 | 78.393
0.5 | 0.439 | 0.00315 | -0.072 | 139.239
1 | 0.506 | 0.00294 | -0.073 | 171.801
1.5 | 0.573 | 0.00294 | -0.074 | 195.217
2 | 0.638 | 0.00299 | -0.074 | 213.221
2.5 | 0.703 | 0.00304 | -0.075 | 230.789
3 | 0.762 | 0.00862 | -0.076 | 88.398
3.5 | 0.823 | 0.00905 | -0.076 | 90.882
4 | 0.879 | 0.00951 | -0.077 | 92.405
4.5 | 0.926 | 0.01004 | -0.078 | 92.209
5 | 0.96 | 0.01066 | -0.079 | 90.063
5.5 | 0.97 | 0.01148 | -0.079 | 84.47
6 | 0.923 | 0.01231 | -0.08 | 75.006
6.5 | 0.489 | 0.04298 | -0.038 | 11.381
7 | 0.514 | 0.04772 | -0.036 | 10.778
7.5 | 0.66 | 0.01421 | -0.082 | 46.466
8 | 0.568 | 0.05031 | -0.042 | 11.29
8.5 | 0.592 | 0.05573 | -0.039 | 10.631
9 | 0.618 | 0.06407 | -0.038 | 9.643
9.5 | 0.781 | 0.01743 | -0.084 | 44.804
10 | 0.677 | 0.06073 | -0.051 | 11.155
10.5 | 0.696 | 0.06951 | -0.043 | 10.02
11 | 0.722 | 0.07728 | -0.043 | 9.337
11.5 | 0.747 | 0.08706 | -0.043 | 8.58
12 | 0.774 | 0.07895 | -0.046 | 9.804
12.5 | 0.799 | 0.0852 | -0.046 | 9.377
13 | 0.824 | 0.09459 | -0.046 | 8.711
13.5 | 0.85 | 0.10371 | -0.048 | 8.193
14 | 0.875 | 0.10632 | -0.049 | 8.234
14.5 | 0.9 | 0.11058 | -0.049 | 8.143
15 | 0.925 | 0.11632 | -0.05 | 7.955
15.5 | 0.953 | 0.12147 | -0.053 | 7.845
16 | 0.979 | 0.12842 | -0.054 | 7.62
16.5 | 1.002 | 0.13025 | -0.053 | 7.694
17 | 1.027 | 0.13482 | -0.054 | 7.619
17.5 | 1.055 | 0.14134 | -0.057 | 7.467
18 | 1.083 | 0.1463 | -0.06 | 7.399
18.5 | 1.104 | 0.14762 | -0.058 | 7.476
19 | 1.128 | 0.15307 | -0.059 | 7.372
19.5 | 1.156 | 0.15713 | -0.061 | 7.354
20 | 1.184 | 0.16208 | -0.064 | 7.307

## 72. Re 4M Mach 0.50 (2)
BIGFOIL.COM POLAR EXPORT
NACA66-409 a=0.6
NACA66-409 a=0.6 |  |  |  | Cl Max: | 1.1202 | at alpha= | 7.5 | deg
XFOIL ncrit=9 |  |  |  | L/D Max: | 189.318 | at alpha= | 2 | deg
Re: | 4000000 |  |  | Cd Min: | 0.26408 | at alpha= | -20 | deg
Mach: | 0.5 |  |  | Cl=0 at alpha= | -2.8713 | deg
|  |  |  | @ Cl=0.1, Cd= | 0.0059402
|  |  |  | @ Cl=0.4, Cd= | 0.0046001
|  |  |  | @ Cl=0.6, Cd= | 0.0032392
alpha (deg) | Cl | Cd | Cm | Cl/Cd
-20 | -0.7185 | 0.26408 | 0.0379 | -2.7208
-19.5 | -0.6956 | 0.25571 | 0.0327 | -2.7203
-19 | -0.6728 | 0.24728 | 0.0274 | -2.7208
-18.5 | -0.6502 | 0.23873 | 0.0223 | -2.7236
-18 | -0.6278 | 0.23078 | 0.0172 | -2.7203
-17 | -0.5813 | 0.21317 | 0.0059 | -2.7269
-16.5 | -0.5622 | 0.20605 | 0.0022 | -2.7285
-16 | -0.5413 | 0.19863 | -0.0021 | -2.7252
-15.5 | -0.52 | 0.19108 | -0.0066 | -2.7214
-14.5 | -0.4773 | 0.17511 | -0.0155 | -2.7257
-14 | -0.4566 | 0.16692 | -0.0201 | -2.7354
-13.5 | -0.4366 | 0.15902 | -0.0245 | -2.7456
-13 | -0.418 | 0.1506 | -0.029 | -2.7756
-12.5 | -0.3995 | 0.14281 | -0.0333 | -2.7974
-12 | -0.3841 | 0.13445 | -0.0378 | -2.8568
-11.5 | -0.3681 | 0.12625 | -0.042 | -2.9156
-10 | -0.3247 | 0.10252 | -0.0543 | -3.1672
-9.5 | -0.3048 | 0.09704 | -0.0579 | -3.141
-9 | -0.3002 | 0.08789 | -0.0622 | -3.4156
-8.5 | -0.2823 | 0.08236 | -0.0655 | -3.4276
-8 | -0.2808 | 0.07391 | -0.0696 | -3.7992
-7.5 | -0.2822 | 0.06582 | -0.0738 | -4.2875
-7 | -0.2833 | 0.05975 | -0.0777 | -4.7414
-6.5 | -0.2867 | 0.05192 | -0.083 | -5.522
-6 | -0.2735 | 0.0439 | -0.0869 | -6.2301
-5.5 | -0.2529 | 0.03526 | -0.0887 | -7.1724
-5 | -0.2212 | 0.02745 | -0.0883 | -8.0583
-4.5 | -0.185 | 0.01917 | -0.0862 | -9.6505
-4 | -0.1353 | 0.01323 | -0.0837 | -10.2268
-3.5 | -0.0794 | 0.00846 | -0.0815 | -9.3853
-3 | -0.0173 | 0.00667 | -0.08 | -2.5937
-2.5 | 0.0499 | 0.0062 | -0.0797 | 8.0484
-2 | 0.1174 | 0.00585 | -0.0796 | 20.0684
-1.5 | 0.1844 | 0.00552 | -0.0798 | 33.4058
-1 | 0.2518 | 0.00537 | -0.0803 | 46.8901
-0.5 | 0.3186 | 0.00523 | -0.0807 | 60.9178
0 | 0.3844 | 0.00488 | -0.0812 | 78.7705
0.5 | 0.4457 | 0.00378 | -0.0815 | 117.9101
1 | 0.5082 | 0.0032 | -0.0814 | 158.8125
1.5 | 0.5741 | 0.00315 | -0.0816 | 182.254
2 | 0.638 | 0.00337 | -0.0813 | 189.3175
2.5 | 0.6752 | 0.00528 | -0.0767 | 127.8788
3 | 0.7102 | 0.00687 | -0.0715 | 103.377
3.5 | 0.7557 | 0.00764 | -0.0674 | 98.9136
4 | 0.8149 | 0.00806 | -0.0657 | 101.1042
4.5 | 0.8891 | 0.00865 | -0.0671 | 102.7861
5 | 0.9409 | 0.00927 | -0.0635 | 101.4995
5.5 | 0.9853 | 0.00995 | -0.0581 | 99.0251
6 | 1.0253 | 0.01091 | -0.052 | 93.978
6.5 | 1.0554 | 0.01262 | -0.0443 | 83.6292
7 | 1.0755 | 0.01646 | -0.0355 | 65.3402
7.5 | 1.1202 | 0.02549 | -0.0312 | 43.9466
8 | 1.1121 | 0.03159 | -0.0215 | 35.2042
8.5 | 1.083 | 0.03841 | -0.0124 | 28.1958
9 | 1.0485 | 0.04604 | -0.0062 | 22.7737
9.5 | 1.0112 | 0.05498 | -0.0037 | 18.3921
10 | 0.969 | 0.06633 | -0.0058 | 14.6088
10.5 | 0.9388 | 0.07874 | -0.0124 | 11.9228
11 | 0.9152 | 0.09622 | -0.0252 | 9.5115
11.5 | 0.9025 | 0.1122 | -0.0355 | 8.0437
12 | 0.8928 | 0.12668 | -0.044 | 7.0477
12.5 | 0.8896 | 0.14 | -0.0515 | 6.3543

## 73. Re 5M Mach 0.00 (1)
BIGFOIL.COM POLAR EXPORT
NACA66-409 a=0.6
NACA66-409 a=0.6 |  |  |  | Cl Max: | 1.046 | at alpha= | 8 | deg
JavaFoil+Calcfoil stall+Eppler ext transition |  |  |  | L/D Max: | 181.417 | at alpha= | 3 | deg
Re: | 5000000 |  |  | Cd Min: | 0.003 | at alpha= | 1 | deg
Mach: | 0 |  |  | Cl=0 at alpha= | -2.75 | deg
|  |  |  | @ Cl=0.1, Cd= | 0.0049798
|  |  |  | @ Cl=0.4, Cd= | 0.0030197
|  |  |  | @ Cl=0.6, Cd= | 0.08971
alpha (deg) | Cl | Cd | Cm | Cl/Cd
-15 | -0.266 | 0.1099 | -0.02 | -2.416
-14.5 | -0.281 | 0.10436 | -0.02 | -2.697
-14 | -0.298 | 0.09788 | -0.02 | -3.043
-13.5 | -0.315 | 0.09351 | -0.021 | -3.364
-13 | -0.331 | 0.08878 | -0.021 | -3.73
-12.5 | -0.348 | 0.08279 | -0.021 | -4.198
-12 | -0.363 | 0.07864 | -0.021 | -4.617
-11.5 | -0.377 | 0.07497 | -0.021 | -5.032
-11 | -0.389 | 0.07076 | -0.021 | -5.505
-10.5 | -0.399 | 0.06847 | -0.021 | -5.829
-10 | -0.406 | 0.06423 | -0.021 | -6.314
-9.5 | -0.402 | 0.06042 | -0.022 | -6.661
-9 | -0.396 | 0.05594 | -0.022 | -7.076
-8.5 | -0.385 | 0.05273 | -0.023 | -7.302
-8 | -0.37 | 0.04921 | -0.023 | -7.524
-7.5 | -0.351 | 0.04698 | -0.024 | -7.472
-7 | -0.328 | 0.04401 | -0.024 | -7.447
-6.5 | -0.301 | 0.04043 | -0.026 | -7.438
-6 | -0.27 | 0.03776 | -0.028 | -7.144
-5.5 | -0.291 | 0.00619 | -0.054 | -46.923
-5 | -0.243 | 0.00607 | -0.055 | -40.121
-4.5 | -0.193 | 0.0058 | -0.056 | -33.302
-4 | -0.14 | 0.00559 | -0.056 | -25.08
-3.5 | -0.085 | 0.00543 | -0.057 | -15.69
-3 | -0.029 | 0.00529 | -0.058 | -5.417
-2.5 | 0.029 | 0.00513 | -0.058 | 5.629
-2 | 0.087 | 0.005 | -0.059 | 17.388
-1.5 | 0.145 | 0.00491 | -0.06 | 29.625
-1 | 0.204 | 0.00478 | -0.06 | 42.685
-0.5 | 0.263 | 0.00469 | -0.061 | 56.047
0 | 0.322 | 0.00302 | -0.062 | 106.52
0.5 | 0.38 | 0.00303 | -0.062 | 125.317
1 | 0.438 | 0.003 | -0.063 | 145.882
1.5 | 0.497 | 0.00304 | -0.064 | 163.254
2 | 0.553 | 0.00311 | -0.065 | 178.165
2.5 | 0.61 | 0.00352 | -0.065 | 173.407
3 | 0.666 | 0.00367 | -0.066 | 181.417
3.5 | 0.721 | 0.00759 | -0.067 | 95.037
4 | 0.774 | 0.00788 | -0.067 | 98.251
4.5 | 0.825 | 0.00824 | -0.068 | 100.113
5 | 0.873 | 0.00858 | -0.069 | 101.699
5.5 | 0.917 | 0.00894 | -0.069 | 102.583
6 | 0.957 | 0.00936 | -0.07 | 102.304
6.5 | 0.993 | 0.0098 | -0.07 | 101.338
7 | 1.023 | 0.0103 | -0.071 | 99.328
7.5 | 1.04 | 0.0108 | -0.072 | 96.349
8 | 1.046 | 0.01136 | -0.072 | 92.106
8.5 | 1.042 | 0.01196 | -0.073 | 87.14
9 | 1.029 | 0.01253 | -0.074 | 82.108
9.5 | 1.004 | 0.01325 | -0.074 | 75.815
10 | 0.8 | 0.0614 | -0.037 | 13.024
10.5 | 0.769 | 0.06685 | -0.035 | 11.506
11 | 0.738 | 0.06881 | -0.038 | 10.729
11.5 | 0.702 | 0.07401 | -0.037 | 9.489
12 | 0.664 | 0.07911 | -0.037 | 8.398
12.5 | 0.626 | 0.08326 | -0.037 | 7.518
13 | 0.587 | 0.08971 | -0.036 | 6.544

## 74. Re 5M Mach 0.00 (2)
BIGFOIL.COM POLAR EXPORT
NACA66-409 a=0.6
NACA66-409 a=0.6 |  |  |  | Cl Max: | 1.6184 | at alpha= | 16.5 | deg
XFOIL ncrit=9 |  |  |  | L/D Max: | 169.477 | at alpha= | 1.5 | deg
Re: | 5000000 |  |  | Cd Min: | 0.11279 | at alpha= | 20 | deg
Mach: | 0 |  |  | Cl=0 at alpha= | -2.8519 | deg
|  |  |  | @ Cl=0.1, Cd= | 0.0052414
|  |  |  | @ Cl=0.4, Cd= | 0.0033691
|  |  |  | @ Cl=0.6, Cd= | 0.0052368
alpha (deg) | Cl | Cd | Cm | Cl/Cd
-12.5 | -1.0059 | 0.02087 | -0.0657 | -48.1984
-12 | -0.9684 | 0.01821 | -0.0645 | -53.1796
-11.5 | -0.923 | 0.01672 | -0.064 | -55.2033
-11 | -0.8755 | 0.01547 | -0.0636 | -56.5934
-10.5 | -0.8235 | 0.01502 | -0.0636 | -54.8269
-10 | -0.7709 | 0.01463 | -0.0637 | -52.6931
-9.5 | -0.7264 | 0.0122 | -0.0629 | -59.541
-9 | -0.6769 | 0.01075 | -0.0625 | -62.9674
-8.5 | -0.6242 | 0.00997 | -0.0625 | -62.6078
-8 | -0.5705 | 0.00941 | -0.0626 | -60.627
-7.5 | -0.5163 | 0.00888 | -0.0628 | -58.1419
-7 | -0.4613 | 0.00852 | -0.0631 | -54.1432
-6.5 | -0.4053 | 0.00841 | -0.0635 | -48.1926
-6 | -0.3522 | 0.00747 | -0.0634 | -47.1486
-5.5 | -0.2969 | 0.00707 | -0.0637 | -41.9943
-5 | -0.2414 | 0.0067 | -0.064 | -36.0299
-4 | -0.1293 | 0.00615 | -0.0648 | -21.0244
-3.5 | -0.0733 | 0.00579 | -0.0651 | -12.6598
-3 | -0.0168 | 0.00557 | -0.0656 | -3.0162
-2.5 | 0.0399 | 0.00543 | -0.0661 | 7.3481
-2 | 0.0965 | 0.00525 | -0.0665 | 18.381
-1.5 | 0.1536 | 0.00511 | -0.0671 | 30.0587
-1 | 0.2105 | 0.00498 | -0.0676 | 42.2691
-0.5 | 0.2673 | 0.00486 | -0.0681 | 55
0 | 0.3231 | 0.00439 | -0.0686 | 73.5991
0.5 | 0.3773 | 0.0037 | -0.0691 | 101.973
1 | 0.4308 | 0.00292 | -0.0693 | 147.5342
1.5 | 0.4864 | 0.00287 | -0.0695 | 169.4774
2 | 0.5354 | 0.00377 | -0.0688 | 142.0159
2.5 | 0.5814 | 0.00484 | -0.0676 | 120.124
3 | 0.6264 | 0.0058 | -0.0662 | 108
3.5 | 0.6726 | 0.00658 | -0.0648 | 102.2188
4 | 0.722 | 0.00694 | -0.0639 | 104.0346
4.5 | 0.772 | 0.00718 | -0.063 | 107.5209
5 | 0.8295 | 0.00757 | -0.064 | 109.5773
5.5 | 0.8907 | 0.00789 | -0.066 | 112.8897
6 | 0.9403 | 0.00832 | -0.0653 | 113.0168
6.5 | 0.9906 | 0.0087 | -0.0648 | 113.8621
7 | 1.04 | 0.00912 | -0.0642 | 114.0351
7.5 | 1.088 | 0.00964 | -0.0633 | 112.8631
8 | 1.1357 | 0.01013 | -0.0625 | 112.1125
8.5 | 1.1802 | 0.01084 | -0.061 | 108.8745
9 | 1.2257 | 0.01143 | -0.0598 | 107.2353
9.5 | 1.2689 | 0.01211 | -0.0582 | 104.7812
10 | 1.3093 | 0.01292 | -0.0562 | 101.339
10.5 | 1.3438 | 0.01376 | -0.053 | 97.6599
11 | 1.3716 | 0.01492 | -0.0487 | 91.9303
11.5 | 1.4019 | 0.01602 | -0.0452 | 87.5094
12 | 1.4355 | 0.01689 | -0.0425 | 84.9911
12.5 | 1.4659 | 0.01807 | -0.0395 | 81.1234
13 | 1.4938 | 0.01948 | -0.0364 | 76.6838
13.5 | 1.5237 | 0.02067 | -0.0337 | 73.7155
14 | 1.5476 | 0.02243 | -0.0305 | 68.9969
14.5 | 1.5674 | 0.02458 | -0.0271 | 63.7673
15 | 1.5825 | 0.02718 | -0.0236 | 58.223
15.5 | 1.6003 | 0.0295 | -0.0207 | 54.2475
16 | 1.6076 | 0.03287 | -0.0174 | 48.9078
16.5 | 1.6184 | 0.036 | -0.0149 | 44.9556
17 | 1.6144 | 0.04077 | -0.0121 | 39.5977
17.5 | 1.6018 | 0.04684 | -0.0099 | 34.1973
18 | 1.5852 | 0.05399 | -0.009 | 29.361
18.5 | 1.5521 | 0.06429 | -0.0101 | 24.1422
19 | 1.5419 | 0.07246 | -0.0125 | 21.2793
19.5 | 1.4801 | 0.09103 | -0.0212 | 16.2595
20 | 1.4199 | 0.11279 | -0.0343 | 12.5889

## 75. Re 5M Mach 0.10 (1)
BIGFOIL.COM POLAR EXPORT
NACA66-409 a=0.6
NACA66-409 a=0.6 |  |  |  | Cl Max: | 1.043 | at alpha= | 8 | deg
JavaFoil+Calcfoil stall+Eppler ext transition |  |  |  | L/D Max: | 181.508 | at alpha= | 3 | deg
Re: | 5000000 |  |  | Cd Min: | 0.003 | at alpha= | 0 | deg
Mach: | 0.1 |  |  | Cl=0 at alpha= | -2.75 | deg
|  |  |  | @ Cl=0.1, Cd= | 0.0049914
|  |  |  | @ Cl=0.4, Cd= | 0.0030231
|  |  |  | @ Cl=0.6, Cd= | 0.09063
alpha (deg) | Cl | Cd | Cm | Cl/Cd
-15 | -0.226 | 0.11109 | -0.02 | -2.035
-14.5 | -0.244 | 0.10439 | -0.02 | -2.333
-14 | -0.262 | 0.0991 | -0.02 | -2.641
-13.5 | -0.28 | 0.09317 | -0.021 | -3.011
-13 | -0.299 | 0.08879 | -0.021 | -3.373
-12.5 | -0.318 | 0.08336 | -0.021 | -3.82
-12 | -0.337 | 0.08021 | -0.021 | -4.199
-11.5 | -0.354 | 0.07503 | -0.021 | -4.72
-11 | -0.37 | 0.07156 | -0.022 | -5.165
-10.5 | -0.382 | 0.06844 | -0.022 | -5.589
-10 | -0.392 | 0.06446 | -0.022 | -6.082
-9.5 | -0.392 | 0.06061 | -0.022 | -6.461
-9 | -0.387 | 0.05693 | -0.022 | -6.801
-8.5 | -0.379 | 0.05269 | -0.023 | -7.187
-8 | -0.366 | 0.04921 | -0.023 | -7.433
-7.5 | -0.348 | 0.04719 | -0.023 | -7.374
-7 | -0.326 | 0.04398 | -0.024 | -7.411
-6.5 | -0.3 | 0.04068 | -0.026 | -7.369
-6 | -0.269 | 0.038 | -0.027 | -7.089
-5.5 | -0.291 | 0.0062 | -0.055 | -46.926
-5 | -0.244 | 0.00604 | -0.055 | -40.37
-4.5 | -0.194 | 0.00578 | -0.056 | -33.493
-4 | -0.141 | 0.00559 | -0.057 | -25.194
-3.5 | -0.086 | 0.00545 | -0.057 | -15.702
-3 | -0.029 | 0.00529 | -0.058 | -5.446
-2.5 | 0.029 | 0.00513 | -0.059 | 5.659
-2 | 0.087 | 0.00502 | -0.059 | 17.4
-1.5 | 0.146 | 0.00489 | -0.06 | 29.912
-1 | 0.205 | 0.0048 | -0.061 | 42.753
-0.5 | 0.264 | 0.00469 | -0.061 | 56.335
0 | 0.323 | 0.003 | -0.062 | 107.584
0.5 | 0.382 | 0.00302 | -0.063 | 126.533
1 | 0.441 | 0.00303 | -0.063 | 145.2
1.5 | 0.499 | 0.00307 | -0.064 | 162.434
2 | 0.556 | 0.00312 | -0.065 | 177.992
2.5 | 0.613 | 0.00351 | -0.066 | 174.645
3 | 0.67 | 0.00369 | -0.066 | 181.508
3.5 | 0.724 | 0.00762 | -0.067 | 95.059
4 | 0.778 | 0.00792 | -0.068 | 98.239
4.5 | 0.829 | 0.00829 | -0.068 | 99.899
5 | 0.876 | 0.00863 | -0.069 | 101.54
5.5 | 0.921 | 0.00901 | -0.07 | 102.215
6 | 0.96 | 0.00942 | -0.07 | 101.923
6.5 | 0.995 | 0.00986 | -0.071 | 100.935
7 | 1.025 | 0.0104 | -0.071 | 98.525
7.5 | 1.039 | 0.0109 | -0.072 | 95.392
8 | 1.043 | 0.01146 | -0.073 | 90.966
8.5 | 1.036 | 0.01208 | -0.073 | 85.724
9 | 1.018 | 0.01267 | -0.074 | 80.35
9.5 | 0.814 | 0.05575 | -0.041 | 14.606
10 | 0.781 | 0.0629 | -0.035 | 12.414
10.5 | 0.748 | 0.06702 | -0.035 | 11.155
11 | 0.711 | 0.06944 | -0.038 | 10.246
11.5 | 0.67 | 0.07438 | -0.037 | 9.014
12 | 0.628 | 0.07884 | -0.037 | 7.966
12.5 | 0.585 | 0.08427 | -0.037 | 6.945
13 | 0.542 | 0.09063 | -0.036 | 5.985

## 76. Re 5M Mach 0.10 (2)
BIGFOIL.COM POLAR EXPORT
NACA66-409 a=0.6
NACA66-409 a=0.6 |  |  |  | Cl Max: | 1.5681 | at alpha= | 15.5 | deg
XFOIL ncrit=9 |  |  |  | L/D Max: | 169.861 | at alpha= | 1.5 | deg
Re: | 5000000 |  |  | Cd Min: | 0.11471 | at alpha= | 19 | deg
Mach: | 0.1 |  |  | Cl=0 at alpha= | -2.852 | deg
|  |  |  | @ Cl=0.1, Cd= | 0.0052429
|  |  |  | @ Cl=0.4, Cd= | 0.0034099
|  |  |  | @ Cl=0.6, Cd= | 0.0051983
alpha (deg) | Cl | Cd | Cm | Cl/Cd
-11 | -0.8474 | 0.02342 | -0.0683 | -36.1827
-10.5 | -0.785 | 0.0256 | -0.0688 | -30.6641
-10 | -0.7343 | 0.02526 | -0.0686 | -29.0697
-9.5 | -0.6724 | 0.02756 | -0.0692 | -24.3977
-9 | -0.6812 | 0.01149 | -0.0641 | -59.2863
-8.5 | -0.6288 | 0.01042 | -0.0638 | -60.3455
-7.5 | -0.5202 | 0.00913 | -0.0638 | -56.977
-7 | -0.4649 | 0.00866 | -0.0639 | -53.6836
-6 | -0.3545 | 0.00763 | -0.0642 | -46.4613
-5.5 | -0.2989 | 0.00715 | -0.0644 | -41.8042
-5 | -0.243 | 0.00676 | -0.0646 | -35.9467
-4 | -0.1302 | 0.00616 | -0.0652 | -21.1364
-3.5 | -0.0738 | 0.00581 | -0.0656 | -12.7022
-3 | -0.0169 | 0.00558 | -0.066 | -3.0287
-2.5 | 0.0402 | 0.00544 | -0.0665 | 7.3897
-2 | 0.0971 | 0.00525 | -0.0669 | 18.4952
-1.5 | 0.1545 | 0.00511 | -0.0675 | 30.2348
-1 | 0.2118 | 0.00499 | -0.068 | 42.4449
-0.5 | 0.2689 | 0.00486 | -0.0685 | 55.3292
0 | 0.325 | 0.0044 | -0.069 | 73.8636
0.5 | 0.3796 | 0.00371 | -0.0695 | 102.3181
1 | 0.4333 | 0.00292 | -0.0697 | 148.3904
1.5 | 0.4892 | 0.00288 | -0.0699 | 169.8611
2 | 0.5384 | 0.00378 | -0.0692 | 142.4339
2.5 | 0.5845 | 0.00486 | -0.068 | 120.2675
3 | 0.6294 | 0.00584 | -0.0664 | 107.774
3.5 | 0.6758 | 0.00662 | -0.065 | 102.0846
4 | 0.7257 | 0.00696 | -0.0641 | 104.2672
4.5 | 0.776 | 0.0072 | -0.0632 | 107.7778
5.5 | 0.8952 | 0.00793 | -0.066 | 112.8878
6 | 0.9449 | 0.00838 | -0.0653 | 112.7566
6.5 | 0.9957 | 0.00875 | -0.0647 | 113.7943
7 | 1.0451 | 0.00921 | -0.064 | 113.4745
7.5 | 1.0936 | 0.00971 | -0.0631 | 112.6262
8 | 1.141 | 0.01025 | -0.062 | 111.3171
8.5 | 1.1859 | 0.01096 | -0.0604 | 108.2026
9 | 1.2308 | 0.01161 | -0.0589 | 106.0121
9.5 | 1.2735 | 0.01234 | -0.0571 | 103.201
10 | 1.3122 | 0.01323 | -0.0545 | 99.1837
10.5 | 1.3431 | 0.01418 | -0.0504 | 94.7179
11 | 1.3681 | 0.01575 | -0.0456 | 86.8635
11.5 | 1.4047 | 0.01642 | -0.0431 | 85.5481
12 | 1.4373 | 0.01746 | -0.0401 | 82.3196
12.5 | 1.4664 | 0.01887 | -0.0368 | 77.7107
13 | 1.493 | 0.02051 | -0.0333 | 72.7938
13.5 | 1.5179 | 0.02231 | -0.03 | 68.0368
14 | 1.5378 | 0.02455 | -0.0263 | 62.6395
14.5 | 1.5501 | 0.02753 | -0.0222 | 56.3058
15 | 1.5557 | 0.03116 | -0.0181 | 49.9262
15.5 | 1.5681 | 0.03411 | -0.0152 | 45.9719
16 | 1.562 | 0.03906 | -0.0116 | 39.9898
16.5 | 1.5625 | 0.04355 | -0.0094 | 35.8783
17 | 1.5393 | 0.05112 | -0.0076 | 30.1115
17.5 | 1.5026 | 0.06145 | -0.0079 | 24.4524
18 | 1.4601 | 0.07448 | -0.0118 | 19.6039
18.5 | 1.392 | 0.09522 | -0.0226 | 14.6188
19 | 1.3484 | 0.11471 | -0.035 | 11.7549

## 77. Re 5M Mach 0.25 (1)
BIGFOIL.COM POLAR EXPORT
NACA66-409 a=0.6
NACA66-409 a=0.6 |  |  |  | Cl Max: | 1.027 | at alpha= | 7.5 | deg
JavaFoil+Calcfoil stall+Eppler ext transition |  |  |  | L/D Max: | 189.63 | at alpha= | 2.5 | deg
Re: | 5000000 |  |  | Cd Min: | 0.00301 | at alpha= | 0 | deg
Mach: | 0.25 |  |  | Cl=0 at alpha= | -2.75 | deg
|  |  |  | @ Cl=0.1, Cd= | 0.0049967
|  |  |  | @ Cl=0.4, Cd= | 0.08853
|  |  |  | @ Cl=0.6, Cd= | 0.08853
alpha (deg) | Cl | Cd | Cm | Cl/Cd
-13 | -0.058 | 0.08678 | -0.023 | -0.669
-12.5 | -0.055 | 0.0828 | -0.023 | -0.667
-12 | -0.052 | 0.08068 | -0.022 | -0.649
-11.5 | -0.117 | 0.07657 | -0.022 | -1.529
-11 | -0.18 | 0.0723 | -0.023 | -2.489
-10.5 | -0.229 | 0.06814 | -0.023 | -3.36
-10 | -0.27 | 0.06417 | -0.023 | -4.215
-9.5 | -0.295 | 0.06045 | -0.023 | -4.878
-9 | -0.313 | 0.05678 | -0.023 | -5.505
-8.5 | -0.323 | 0.05378 | -0.023 | -6.01
-8 | -0.326 | 0.05051 | -0.024 | -6.46
-7.5 | -0.322 | 0.04806 | -0.024 | -6.694
-7 | -0.31 | 0.04427 | -0.025 | -7.003
-6.5 | -0.291 | 0.04155 | -0.025 | -7.003
-6 | -0.265 | 0.03931 | -0.026 | -6.753
-5.5 | -0.235 | 0.03688 | -0.027 | -6.361
-5 | -0.199 | 0.03422 | -0.029 | -5.817
-4.5 | -0.197 | 0.00587 | -0.057 | -33.539
-4 | -0.144 | 0.00565 | -0.058 | -25.422
-3.5 | -0.088 | 0.00548 | -0.059 | -15.966
-3 | -0.03 | 0.00529 | -0.06 | -5.579
-2.5 | 0.03 | 0.00518 | -0.06 | 5.756
-2 | 0.09 | 0.00502 | -0.061 | 17.866
-1.5 | 0.15 | 0.00488 | -0.062 | 30.764
-1 | 0.211 | 0.00479 | -0.062 | 43.954
-0.5 | 0.271 | 0.00468 | -0.063 | 57.948
0 | 0.332 | 0.00301 | -0.064 | 110.473
0.5 | 0.392 | 0.00303 | -0.064 | 129.695
1 | 0.453 | 0.00303 | -0.065 | 149.503
1.5 | 0.513 | 0.00307 | -0.066 | 166.927
2 | 0.571 | 0.00314 | -0.067 | 181.8
2.5 | 0.63 | 0.00332 | -0.067 | 189.63
3 | 0.688 | 0.00373 | -0.068 | 184.213
3.5 | 0.743 | 0.0078 | -0.069 | 95.234
4 | 0.798 | 0.00812 | -0.069 | 98.274
4.5 | 0.849 | 0.00853 | -0.07 | 99.536
5 | 0.896 | 0.00888 | -0.071 | 100.895
5.5 | 0.938 | 0.00932 | -0.071 | 100.667
6 | 0.975 | 0.00982 | -0.072 | 99.328
6.5 | 1.005 | 0.01034 | -0.073 | 97.143
7 | 1.026 | 0.0109 | -0.073 | 94.162
7.5 | 1.027 | 0.01149 | -0.074 | 89.415
8 | 1.01 | 0.01212 | -0.075 | 83.351
8.5 | 0.972 | 0.01268 | -0.075 | 76.684
9 | 0.754 | 0.05573 | -0.037 | 13.534
9.5 | 0.699 | 0.05976 | -0.036 | 11.69
10 | 0.631 | 0.06438 | -0.035 | 9.803
10.5 | 0.554 | 0.06967 | -0.036 | 7.952
11 | 0.469 | 0.07294 | -0.037 | 6.435
11.5 | 0.378 | 0.0776 | -0.036 | 4.866
12 | 0.278 | 0.0822 | -0.037 | 3.38
12.5 | 0.135 | 0.08853 | -0.038 | 1.528

## 78. Re 5M Mach 0.25 (2)
BIGFOIL.COM POLAR EXPORT
NACA66-409 a=0.6
NACA66-409 a=0.6 |  |  |  | Cl Max: | 1.3616 | at alpha= | 11.5 | deg
XFOIL ncrit=9 |  |  |  | L/D Max: | 174.775 | at alpha= | 1.5 | deg
Re: | 5000000 |  |  | Cd Min: | 0.24281 | at alpha= | -20 | deg
Mach: | 0.25 |  |  | Cl=0 at alpha= | -2.8525 | deg
|  |  |  | @ Cl=0.1, Cd= | 0.0052824
|  |  |  | @ Cl=0.4, Cd= | 0.0036341
|  |  |  | @ Cl=0.6, Cd= | 0.0049234
alpha (deg) | Cl | Cd | Cm | Cl/Cd
-20 | -0.6628 | 0.24281 | 0.0297 | -2.7297
-19.5 | -0.6443 | 0.23632 | 0.0253 | -2.7264
-19 | -0.6256 | 0.22966 | 0.0209 | -2.724
-18.5 | -0.6067 | 0.22226 | 0.0167 | -2.7297
-18 | -0.5886 | 0.2155 | 0.0124 | -2.7313
-16 | -0.5118 | 0.18495 | -0.0064 | -2.7672
-15.5 | -0.4964 | 0.17831 | -0.0096 | -2.7839
-15 | -0.4843 | 0.16969 | -0.0136 | -2.854
-14.5 | -0.4683 | 0.16271 | -0.0174 | -2.8781
-14 | -0.4517 | 0.15593 | -0.0212 | -2.8968
-13.5 | -0.437 | 0.14828 | -0.0251 | -2.9471
-13 | -0.4212 | 0.14145 | -0.0289 | -2.9777
-12.5 | -0.4179 | 0.12981 | -0.0334 | -3.2193
-12 | -0.4002 | 0.12417 | -0.0368 | -3.223
-11.5 | -0.3873 | 0.11697 | -0.0405 | -3.3111
-11 | -0.3749 | 0.10964 | -0.044 | -3.4194
-10.5 | -0.3701 | 0.1012 | -0.048 | -3.6571
-10 | -0.3697 | 0.09194 | -0.0521 | -4.0211
-9.5 | -0.3626 | 0.08495 | -0.0556 | -4.2684
-9 | -0.3787 | 0.07426 | -0.0606 | -5.0996
-8.5 | -0.3833 | 0.06754 | -0.0645 | -5.6752
-8 | -0.4069 | 0.05801 | -0.0704 | -7.0143
-7.5 | -0.4101 | 0.04648 | -0.0748 | -8.8231
-7 | -0.4766 | 0.0119 | -0.07 | -40.0504
-6.5 | -0.4235 | 0.00978 | -0.069 | -43.3027
-6 | -0.3662 | 0.00885 | -0.0686 | -41.3785
-5.5 | -0.3102 | 0.00769 | -0.068 | -40.3381
-5 | -0.2516 | 0.00725 | -0.068 | -34.7034
-4.5 | -0.1933 | 0.00674 | -0.0679 | -28.6795
-4 | -0.1348 | 0.0063 | -0.0679 | -21.3968
-3.5 | -0.076 | 0.006 | -0.0682 | -12.6667
-3 | -0.0174 | 0.00566 | -0.0684 | -3.0742
-2.5 | 0.0416 | 0.00548 | -0.0687 | 7.5912
-2 | 0.1007 | 0.00528 | -0.0692 | 19.072
-1.5 | 0.1599 | 0.00512 | -0.0697 | 31.2305
-1 | 0.219 | 0.00501 | -0.0702 | 43.7126
-0.5 | 0.278 | 0.00488 | -0.0708 | 56.9672
0 | 0.336 | 0.00446 | -0.0713 | 75.3363
0.5 | 0.3921 | 0.00375 | -0.0717 | 104.56
1 | 0.4473 | 0.00294 | -0.0719 | 152.1429
1.5 | 0.5051 | 0.00289 | -0.0721 | 174.7751
2 | 0.5552 | 0.00383 | -0.0712 | 144.9608
2.5 | 0.6015 | 0.00496 | -0.0697 | 121.2702
3 | 0.6464 | 0.00602 | -0.0678 | 107.3754
3.5 | 0.6941 | 0.00677 | -0.0662 | 102.5258
4 | 0.7455 | 0.0071 | -0.0651 | 105
4.5 | 0.7973 | 0.00736 | -0.064 | 108.3288
5.5 | 0.9194 | 0.00817 | -0.0661 | 112.5337
6 | 0.9706 | 0.00866 | -0.065 | 112.0785
6.5 | 1.0226 | 0.00907 | -0.0639 | 112.7453
7 | 1.0724 | 0.00964 | -0.0624 | 111.2448
7.5 | 1.1211 | 0.01025 | -0.0607 | 109.3756
8 | 1.1668 | 0.01103 | -0.0583 | 105.7842
8.5 | 1.211 | 0.01186 | -0.0556 | 102.1079
9 | 1.2484 | 0.01284 | -0.0516 | 97.2274
9.5 | 1.2815 | 0.01391 | -0.0469 | 92.128
10 | 1.3085 | 0.01579 | -0.0415 | 82.8689
10.5 | 1.3372 | 0.01793 | -0.0368 | 74.5789
11 | 1.3592 | 0.02131 | -0.0316 | 63.7823
11.5 | 1.3616 | 0.02718 | -0.0248 | 50.0957
12 | 1.2982 | 0.04013 | -0.0141 | 32.3499
12.5 | 1.2382 | 0.05078 | -0.0074 | 24.3836
13 | 1.1883 | 0.06116 | -0.0052 | 19.4294
13.5 | 1.1412 | 0.07292 | -0.0073 | 15.65
14 | 1.1045 | 0.0858 | -0.0135 | 12.873
14.5 | 1.0676 | 0.1034 | -0.0255 | 10.325
15 | 1.0398 | 0.1264 | -0.0402 | 8.2263
15.5 | 0.988 | 0.15263 | -0.0555 | 6.4732
16 | 0.9162 | 0.19104 | -0.0746 | 4.7959
16.5 | 0.9233 | 0.20206 | -0.0803 | 4.5694

## 79. Re 5M Mach 0.50 (1)
BIGFOIL.COM POLAR EXPORT
NACA66-409 a=0.6
NACA66-409 a=0.6 |  |  |  | Cl Max: | 1.188 | at alpha= | 20 | deg
JavaFoil+Calcfoil stall+Eppler ext transition |  |  |  | L/D Max: | 217.771 | at alpha= | 2 | deg
Re: | 5000000 |  |  | Cd Min: | 0.00289 | at alpha= | 1.5 | deg
Mach: | 0.5 |  |  | Cl=0 at alpha= | -2.7538 | deg
|  |  |  | @ Cl=0.1, Cd= | 0.00504
|  |  |  | @ Cl=0.4, Cd= | 0.0039204
|  |  |  | @ Cl=0.6, Cd= | 0.0029066
alpha (deg) | Cl | Cd | Cm | Cl/Cd
-20 | -0.916 | 0.15938 | -0.024 | -5.746
-19.5 | -0.89 | 0.1506 | -0.025 | -5.91
-19 | -0.864 | 0.147 | -0.025 | -5.88
-18.5 | -0.839 | 0.14349 | -0.025 | -5.848
-18 | -0.812 | 0.13767 | -0.025 | -5.899
-17.5 | -0.784 | 0.13285 | -0.025 | -5.905
-17 | -0.758 | 0.12888 | -0.025 | -5.885
-16.5 | -0.732 | 0.12498 | -0.025 | -5.86
-16 | -0.706 | 0.12296 | -0.026 | -5.744
-15.5 | -0.68 | 0.11916 | -0.026 | -5.706
-15 | -0.653 | 0.11037 | -0.026 | -5.917
-14.5 | -0.627 | 0.10195 | -0.026 | -6.147
-14 | -0.601 | 0.0949 | -0.027 | -6.329
-13.5 | -0.574 | 0.08753 | -0.027 | -6.562
-13 | -0.548 | 0.08202 | -0.028 | -6.684
-12.5 | -0.522 | 0.07675 | -0.028 | -6.799
-12 | -0.494 | 0.08997 | -0.027 | -5.488
-11.5 | -0.467 | 0.07879 | -0.026 | -5.927
-11 | -0.441 | 0.07242 | -0.027 | -6.084
-10.5 | -0.414 | 0.06552 | -0.028 | -6.321
-10 | -0.388 | 0.06073 | -0.029 | -6.387
-9.5 | -0.362 | 0.05614 | -0.03 | -6.446
-9 | -0.338 | 0.04982 | -0.034 | -6.776
-8.5 | -0.307 | 0.05442 | -0.028 | -5.645
-8 | -0.28 | 0.05457 | -0.027 | -5.133
-7.5 | -0.254 | 0.04877 | -0.027 | -5.198
-7 | -0.227 | 0.04531 | -0.028 | -5.008
-6.5 | -0.2 | 0.04203 | -0.029 | -4.767
-6 | -0.174 | 0.03864 | -0.031 | -4.502
-5.5 | -0.147 | 0.03945 | -0.028 | -3.72
-5 | -0.12 | 0.03718 | -0.028 | -3.227
-4.5 | -0.147 | 0.03526 | -0.028 | -4.163
-4 | -0.12 | 0.03246 | -0.031 | -3.696
-3.5 | -0.094 | 0.00565 | -0.066 | -16.707
-3 | -0.032 | 0.00538 | -0.067 | -6.026
-2.5 | 0.033 | 0.00521 | -0.067 | 6.338
-2 | 0.1 | 0.00504 | -0.068 | 19.806
-1.5 | 0.167 | 0.0049 | -0.069 | 34.185
-1 | 0.235 | 0.00481 | -0.07 | 48.836
-0.5 | 0.303 | 0.00468 | -0.07 | 64.697
0 | 0.371 | 0.00459 | -0.071 | 80.915
0.5 | 0.439 | 0.00302 | -0.072 | 145.203
1 | 0.506 | 0.00305 | -0.073 | 165.986
1.5 | 0.573 | 0.00289 | -0.074 | 198.094
2 | 0.638 | 0.00293 | -0.074 | 217.771
2.5 | 0.702 | 0.00359 | -0.075 | 195.363
3 | 0.763 | 0.00832 | -0.076 | 91.68
3.5 | 0.823 | 0.00875 | -0.076 | 94.142
4 | 0.88 | 0.00919 | -0.077 | 95.753
4.5 | 0.927 | 0.00969 | -0.078 | 95.648
5 | 0.961 | 0.01027 | -0.079 | 93.63
5.5 | 0.971 | 0.01105 | -0.079 | 87.835
6 | 0.924 | 0.01187 | -0.08 | 77.809
6.5 | 0.49 | 0.04203 | -0.041 | 11.658
7 | 0.514 | 0.04724 | -0.036 | 10.89
7.5 | 0.661 | 0.01373 | -0.082 | 48.147
8 | 0.57 | 0.04931 | -0.045 | 11.554
8.5 | 0.593 | 0.05539 | -0.04 | 10.706
9 | 0.618 | 0.06335 | -0.039 | 9.756
9.5 | 0.782 | 0.01676 | -0.085 | 46.666
10 | 0.809 | 0.01824 | -0.085 | 44.356
10.5 | 0.698 | 0.06783 | -0.046 | 10.288
11 | 0.722 | 0.07601 | -0.044 | 9.498
11.5 | 0.747 | 0.08524 | -0.044 | 8.766
12 | 0.778 | 0.07618 | -0.051 | 10.21
12.5 | 0.8 | 0.08445 | -0.048 | 9.479
13 | 0.825 | 0.09146 | -0.048 | 9.021
13.5 | 0.851 | 0.10123 | -0.049 | 8.402
14 | 0.876 | 0.10353 | -0.049 | 8.46
14.5 | 0.901 | 0.10785 | -0.05 | 8.353
15 | 0.926 | 0.11346 | -0.05 | 8.16
15.5 | 0.954 | 0.11793 | -0.054 | 8.092
16 | 0.979 | 0.12726 | -0.055 | 7.697
16.5 | 1.002 | 0.12601 | -0.054 | 7.955
17 | 1.028 | 0.13204 | -0.055 | 7.784
17.5 | 1.056 | 0.13525 | -0.058 | 7.811
18 | 1.084 | 0.14434 | -0.06 | 7.507
18.5 | 1.104 | 0.1438 | -0.058 | 7.677
19 | 1.129 | 0.14815 | -0.059 | 7.62
19.5 | 1.158 | 0.153 | -0.062 | 7.566
20 | 1.188 | 0.15663 | -0.066 | 7.587

## 80. Re 5M Mach 0.50 (2)
BIGFOIL.COM POLAR EXPORT
NACA66-409 a=0.6
NACA66-409 a=0.6 |  |  |  | Cl Max: | 1.134 | at alpha= | 7.5 | deg
XFOIL ncrit=9 |  |  |  | L/D Max: | 192.1 | at alpha= | 1.5 | deg
Re: | 5000000 |  |  | Cd Min: | 0.2639 | at alpha= | -20 | deg
Mach: | 0.5 |  |  | Cl=0 at alpha= | -2.866 | deg
|  |  |  | @ Cl=0.1, Cd= | 0.005549
|  |  |  | @ Cl=0.4, Cd= | 0.0043147
|  |  |  | @ Cl=0.6, Cd= | 0.0034458
alpha (deg) | Cl | Cd | Cm | Cl/Cd
-20 | -0.719 | 0.2639 | 0.0378 | -2.7245
-19.5 | -0.6963 | 0.25585 | 0.0325 | -2.7215
-19 | -0.6731 | 0.24748 | 0.0273 | -2.7198
-18.5 | -0.6502 | 0.23896 | 0.0222 | -2.721
-17.5 | -0.6021 | 0.2218 | 0.011 | -2.7146
-17 | -0.5836 | 0.21418 | 0.0075 | -2.7248
-16.5 | -0.5627 | 0.2063 | 0.003 | -2.7276
-16 | -0.5413 | 0.1982 | -0.0017 | -2.7311
-15.5 | -0.5215 | 0.18999 | -0.0064 | -2.7449
-14.5 | -0.479 | 0.17464 | -0.0156 | -2.7428
-14 | -0.4581 | 0.16683 | -0.0202 | -2.7459
-13.5 | -0.4381 | 0.15889 | -0.0247 | -2.7573
-13 | -0.4179 | 0.15066 | -0.0291 | -2.7738
-12.5 | -0.4044 | 0.14079 | -0.0337 | -2.8724
-12 | -0.3866 | 0.13326 | -0.0381 | -2.9011
-11.5 | -0.3686 | 0.12581 | -0.0423 | -2.9298
-11 | -0.3517 | 0.11822 | -0.0464 | -2.975
-10.5 | -0.3374 | 0.11042 | -0.0506 | -3.0556
-10 | -0.3246 | 0.10248 | -0.0546 | -3.1674
-9.5 | -0.3103 | 0.0951 | -0.0585 | -3.2629
-9 | -0.3008 | 0.08734 | -0.0625 | -3.444
-8.5 | -0.288 | 0.08064 | -0.0661 | -3.5714
-8 | -0.2833 | 0.07293 | -0.07 | -3.8845
-7 | -0.2995 | 0.05806 | -0.0786 | -5.1585
-6.5 | -0.2949 | 0.05025 | -0.0839 | -5.8687
-6 | -0.2772 | 0.04303 | -0.0872 | -6.442
-5.5 | -0.2546 | 0.03481 | -0.0888 | -7.314
-5 | -0.2247 | 0.02641 | -0.0882 | -8.5081
-4.5 | -0.1863 | 0.01867 | -0.0859 | -9.9786
-4 | -0.1401 | 0.01166 | -0.0831 | -12.0154
-3.5 | -0.0831 | 0.00754 | -0.081 | -11.0212
-3 | -0.0179 | 0.00639 | -0.0799 | -2.8013
-2.5 | 0.0489 | 0.00576 | -0.0794 | 8.4896
-2 | 0.1167 | 0.00548 | -0.0795 | 21.2956
-1.5 | 0.184 | 0.00525 | -0.0797 | 35.0476
-1 | 0.2514 | 0.00514 | -0.0802 | 48.9105
-0.5 | 0.3188 | 0.00496 | -0.0807 | 64.2742
0.5 | 0.4484 | 0.00393 | -0.0818 | 114.0967
1 | 0.5101 | 0.00305 | -0.0818 | 167.2459
1.5 | 0.5763 | 0.003 | -0.0821 | 192.1
2 | 0.63 | 0.00401 | -0.0803 | 157.1072
2.5 | 0.6726 | 0.00551 | -0.0766 | 122.069
3 | 0.7137 | 0.00684 | -0.0724 | 104.3421
3.5 | 0.7669 | 0.00739 | -0.0697 | 103.7754
4 | 0.822 | 0.00772 | -0.067 | 106.4767
4.5 | 0.8856 | 0.00826 | -0.066 | 107.2155
5 | 0.9517 | 0.0088 | -0.0653 | 108.1477
5.5 | 0.9994 | 0.00952 | -0.0605 | 104.979
6 | 1.0428 | 0.01023 | -0.0546 | 101.9355
6.5 | 1.0706 | 0.0119 | -0.0463 | 89.9664
7 | 1.087 | 0.01563 | -0.0367 | 69.5457
7.5 | 1.134 | 0.02439 | -0.0328 | 46.4945
8 | 1.1198 | 0.03129 | -0.0223 | 35.7878
8.5 | 1.0892 | 0.03811 | -0.0127 | 28.5804
9 | 1.0532 | 0.04569 | -0.0062 | 23.051
9.5 | 1.0154 | 0.05453 | -0.0036 | 18.6209
10 | 0.9755 | 0.06539 | -0.0053 | 14.9182
10.5 | 0.9435 | 0.07781 | -0.0116 | 12.1257
11 | 0.9185 | 0.09482 | -0.0241 | 9.6868
11.5 | 0.9068 | 0.11114 | -0.0348 | 8.1591
12 | 0.8976 | 0.12551 | -0.0433 | 7.1516
12.5 | 0.8942 | 0.13883 | -0.0509 | 6.441

## 81. Re 6M Mach 0.00 (1)
BIGFOIL.COM POLAR EXPORT
NACA66-409 a=0.6
NACA66-409 a=0.6 |  |  |  | Cl Max: | 1.047 | at alpha= | 8 | deg
JavaFoil+Calcfoil stall+Eppler ext transition |  |  |  | L/D Max: | 169.099 | at alpha= | 2.5 | deg
Re: | 6000000 |  |  | Cd Min: | 0.00293 | at alpha= | 0.5 | deg
Mach: | 0 |  |  | Cl=0 at alpha= | -2.75 | deg
|  |  |  | @ Cl=0.1, Cd= | 0.0048476
|  |  |  | @ Cl=0.4, Cd= | 0.0029369
|  |  |  | @ Cl=0.6, Cd= | 0.0887
alpha (deg) | Cl | Cd | Cm | Cl/Cd
-15 | -0.266 | 0.10717 | -0.02 | -2.479
-14.5 | -0.282 | 0.10287 | -0.02 | -2.737
-14 | -0.298 | 0.09687 | -0.021 | -3.076
-13.5 | -0.315 | 0.09253 | -0.021 | -3.4
-13 | -0.331 | 0.0874 | -0.021 | -3.79
-12.5 | -0.348 | 0.08313 | -0.021 | -4.181
-12 | -0.363 | 0.07763 | -0.021 | -4.678
-11.5 | -0.377 | 0.07488 | -0.022 | -5.039
-11 | -0.39 | 0.07008 | -0.022 | -5.56
-10.5 | -0.399 | 0.06765 | -0.022 | -5.902
-10 | -0.406 | 0.06314 | -0.022 | -6.424
-9.5 | -0.403 | 0.05941 | -0.022 | -6.776
-9 | -0.396 | 0.05542 | -0.023 | -7.144
-8.5 | -0.385 | 0.05193 | -0.023 | -7.417
-8 | -0.37 | 0.0487 | -0.024 | -7.606
-7.5 | -0.351 | 0.04657 | -0.024 | -7.54
-7 | -0.328 | 0.04352 | -0.024 | -7.531
-6.5 | -0.301 | 0.04007 | -0.026 | -7.509
-6 | -0.271 | 0.0364 | -0.03 | -7.447
-5.5 | -0.291 | 0.00604 | -0.054 | -48.117
-5 | -0.243 | 0.00589 | -0.055 | -41.349
-4.5 | -0.193 | 0.00561 | -0.056 | -34.425
-4 | -0.14 | 0.00546 | -0.056 | -25.67
-3.5 | -0.085 | 0.00529 | -0.057 | -16.093
-3 | -0.029 | 0.00513 | -0.058 | -5.586
-2.5 | 0.029 | 0.00502 | -0.058 | 5.761
-2 | 0.087 | 0.00487 | -0.059 | 17.871
-1.5 | 0.145 | 0.00477 | -0.06 | 30.492
-1 | 0.204 | 0.00464 | -0.06 | 43.946
-0.5 | 0.263 | 0.00457 | -0.061 | 57.47
0 | 0.322 | 0.00294 | -0.062 | 109.376
0.5 | 0.38 | 0.00293 | -0.062 | 129.824
1 | 0.438 | 0.00295 | -0.063 | 148.367
1.5 | 0.497 | 0.003 | -0.064 | 165.365
2 | 0.553 | 0.0035 | -0.065 | 158.047
2.5 | 0.61 | 0.00361 | -0.065 | 169.099
3 | 0.666 | 0.00396 | -0.066 | 168.352
3.5 | 0.721 | 0.00745 | -0.067 | 96.786
4 | 0.775 | 0.00769 | -0.067 | 100.714
4.5 | 0.825 | 0.00804 | -0.068 | 102.687
5 | 0.873 | 0.00835 | -0.069 | 104.521
5.5 | 0.918 | 0.00871 | -0.069 | 105.383
6 | 0.958 | 0.00909 | -0.07 | 105.396
6.5 | 0.994 | 0.0095 | -0.071 | 104.544
7 | 1.024 | 0.00998 | -0.071 | 102.628
7.5 | 1.041 | 0.01047 | -0.072 | 99.419
8 | 1.047 | 0.01101 | -0.072 | 95.113
8.5 | 1.043 | 0.01161 | -0.073 | 89.875
9 | 1.03 | 0.01215 | -0.074 | 84.751
9.5 | 1.007 | 0.01287 | -0.074 | 78.207
10 | 0.802 | 0.06008 | -0.04 | 13.341
10.5 | 0.77 | 0.06639 | -0.036 | 11.598
11 | 0.739 | 0.06804 | -0.039 | 10.868
11.5 | 0.703 | 0.07262 | -0.038 | 9.677
12 | 0.665 | 0.0779 | -0.038 | 8.535
12.5 | 0.626 | 0.08291 | -0.038 | 7.556
13 | 0.587 | 0.0887 | -0.037 | 6.623

## 82. Re 6M Mach 0.00 (2)
BIGFOIL.COM POLAR EXPORT
NACA66-409 a=0.6
NACA66-409 a=0.6 |  |  |  | Cl Max: | 1.6357 | at alpha= | 16.5 | deg
XFOIL ncrit=9 |  |  |  | L/D Max: | 170.842 | at alpha= | 1.5 | deg
Re: | 6000000 |  |  | Cd Min: | 0.10176 | at alpha= | 20 | deg
Mach: | 0 |  |  | Cl=0 at alpha= | -2.8468 | deg
|  |  |  | @ Cl=0.1, Cd= | 0.0050324
|  |  |  | @ Cl=0.4, Cd= | 0.0034112
|  |  |  | @ Cl=0.6, Cd= | 0.005268
alpha (deg) | Cl | Cd | Cm | Cl/Cd
-12.5 | -1.0219 | 0.01819 | -0.0643 | -56.1792
-12 | -0.9814 | 0.01591 | -0.0633 | -61.6845
-11.5 | -0.9339 | 0.0147 | -0.0628 | -63.5306
-11 | -0.8846 | 0.01371 | -0.0626 | -64.5222
-10.5 | -0.8324 | 0.01321 | -0.0626 | -63.0129
-10 | -0.7795 | 0.01277 | -0.0627 | -61.0415
-9.5 | -0.728 | 0.01192 | -0.0626 | -61.0738
-9 | -0.6792 | 0.0103 | -0.0622 | -65.9417
-8.5 | -0.6275 | 0.00929 | -0.062 | -67.5457
-8 | -0.5737 | 0.00869 | -0.0621 | -66.0184
-7.5 | -0.5191 | 0.00825 | -0.0623 | -62.9212
-7 | -0.4639 | 0.00795 | -0.0626 | -58.3522
-6.5 | -0.4077 | 0.00781 | -0.0631 | -52.2023
-6 | -0.3526 | 0.00738 | -0.0634 | -47.7778
-5.5 | -0.2984 | 0.0067 | -0.0634 | -44.5373
-5 | -0.2428 | 0.00634 | -0.0637 | -38.2965
-4.5 | -0.1867 | 0.00603 | -0.0641 | -30.9619
-4 | -0.1302 | 0.00584 | -0.0646 | -22.2945
-3.5 | -0.0739 | 0.0056 | -0.065 | -13.1964
-3 | -0.0174 | 0.00538 | -0.0654 | -3.2342
-2.5 | 0.0394 | 0.00522 | -0.066 | 7.5479
-2 | 0.0964 | 0.00504 | -0.0665 | 19.127
-1.5 | 0.1533 | 0.00492 | -0.067 | 31.1585
-1 | 0.2103 | 0.00483 | -0.0676 | 43.5404
-0.5 | 0.2673 | 0.00468 | -0.0681 | 57.1154
0 | 0.3233 | 0.00436 | -0.0686 | 74.1514
0.5 | 0.3785 | 0.00375 | -0.0692 | 100.9333
1 | 0.4318 | 0.00291 | -0.0695 | 148.3849
1.5 | 0.4869 | 0.00285 | -0.0697 | 170.8421
2 | 0.5332 | 0.0041 | -0.0686 | 130.0488
2.5 | 0.5812 | 0.00498 | -0.0678 | 116.7068
3.5 | 0.6765 | 0.00644 | -0.0657 | 105.0466
4 | 0.7278 | 0.00675 | -0.0652 | 107.8222
4.5 | 0.7787 | 0.00697 | -0.0645 | 111.7217
5 | 0.8282 | 0.00729 | -0.0636 | 113.6077
5.5 | 0.8878 | 0.00761 | -0.0652 | 116.6623
6 | 0.9433 | 0.00805 | -0.0658 | 117.1801
6.5 | 0.9944 | 0.00837 | -0.0655 | 118.8053
7 | 1.0438 | 0.00883 | -0.0649 | 118.2106
7.5 | 1.0929 | 0.00927 | -0.0643 | 117.8964
8 | 1.1406 | 0.00979 | -0.0634 | 116.5066
8.5 | 1.1868 | 0.01039 | -0.0622 | 114.2252
9 | 1.2323 | 0.01101 | -0.061 | 111.9255
9.5 | 1.276 | 0.01169 | -0.0595 | 109.1531
10 | 1.3164 | 0.01254 | -0.0574 | 104.9761
10.5 | 1.3532 | 0.01347 | -0.0547 | 100.4603
11 | 1.382 | 0.01448 | -0.0505 | 95.442
11.5 | 1.4175 | 0.01507 | -0.0478 | 94.061
12 | 1.4507 | 0.0159 | -0.0449 | 91.239
12.5 | 1.4817 | 0.01697 | -0.0418 | 87.3129
13 | 1.5108 | 0.01822 | -0.0387 | 82.9199
13.5 | 1.5397 | 0.01946 | -0.0358 | 79.1213
14 | 1.5633 | 0.02121 | -0.0324 | 73.7058
14.5 | 1.584 | 0.02323 | -0.0289 | 68.1877
15 | 1.5992 | 0.02578 | -0.0252 | 62.0326
15.5 | 1.6172 | 0.02805 | -0.0222 | 57.6542
16 | 1.6252 | 0.0313 | -0.0187 | 51.9233
16.5 | 1.6357 | 0.03438 | -0.0159 | 47.5771
17 | 1.6323 | 0.03896 | -0.0129 | 41.8968
17.5 | 1.6203 | 0.04479 | -0.0104 | 36.1755
18 | 1.6052 | 0.05153 | -0.009 | 31.1508
18.5 | 1.5745 | 0.06112 | -0.0094 | 25.7608
19 | 1.5667 | 0.06857 | -0.0112 | 22.8482
19.5 | 1.512 | 0.08497 | -0.018 | 17.7945
20 | 1.4695 | 0.10176 | -0.0274 | 14.4408

## 83. Re 6M Mach 0.10 (1)
BIGFOIL.COM POLAR EXPORT
NACA66-409 a=0.6
NACA66-409 a=0.6 |  |  |  | Cl Max: | 1.044 | at alpha= | 8 | deg
JavaFoil+Calcfoil stall+Eppler ext transition |  |  |  | L/D Max: | 169.675 | at alpha= | 3 | deg
Re: | 6000000 |  |  | Cd Min: | 0.00293 | at alpha= | 0 | deg
Mach: | 0.1 |  |  | Cl=0 at alpha= | -2.75 | deg
|  |  |  | @ Cl=0.1, Cd= | 0.004848
|  |  |  | @ Cl=0.4, Cd= | 0.0029522
|  |  |  | @ Cl=0.6, Cd= | 0.08988
alpha (deg) | Cl | Cd | Cm | Cl/Cd
-15 | -0.226 | 0.11077 | -0.02 | -2.041
-14.5 | -0.244 | 0.10396 | -0.021 | -2.343
-14 | -0.262 | 0.09736 | -0.021 | -2.689
-13.5 | -0.281 | 0.09351 | -0.021 | -3.001
-13 | -0.299 | 0.08876 | -0.021 | -3.374
-12.5 | -0.318 | 0.08314 | -0.021 | -3.831
-12 | -0.337 | 0.07947 | -0.021 | -4.239
-11.5 | -0.354 | 0.07498 | -0.022 | -4.724
-11 | -0.37 | 0.07011 | -0.022 | -5.274
-10.5 | -0.383 | 0.0676 | -0.022 | -5.66
-10 | -0.392 | 0.0635 | -0.022 | -6.175
-9.5 | -0.392 | 0.0597 | -0.022 | -6.561
-9 | -0.387 | 0.05636 | -0.023 | -6.873
-8.5 | -0.379 | 0.0524 | -0.023 | -7.229
-8 | -0.366 | 0.04874 | -0.024 | -7.507
-7.5 | -0.348 | 0.04664 | -0.024 | -7.464
-7 | -0.326 | 0.04392 | -0.024 | -7.423
-6.5 | -0.3 | 0.04029 | -0.026 | -7.445
-6 | -0.27 | 0.03725 | -0.029 | -7.249
-5.5 | -0.291 | 0.00609 | -0.055 | -47.767
-5 | -0.244 | 0.00594 | -0.055 | -41.074
-4.5 | -0.194 | 0.00565 | -0.056 | -34.289
-4 | -0.141 | 0.00544 | -0.057 | -25.854
-3.5 | -0.086 | 0.00529 | -0.057 | -16.171
-3 | -0.029 | 0.00515 | -0.058 | -5.592
-2.5 | 0.029 | 0.00501 | -0.059 | 5.792
-2 | 0.087 | 0.00487 | -0.059 | 17.957
-1.5 | 0.146 | 0.00477 | -0.06 | 30.652
-1 | 0.205 | 0.00464 | -0.061 | 44.187
-0.5 | 0.264 | 0.00455 | -0.061 | 58.063
0 | 0.323 | 0.00293 | -0.062 | 110.458
0.5 | 0.382 | 0.00294 | -0.063 | 129.963
1 | 0.441 | 0.00298 | -0.063 | 147.64
1.5 | 0.499 | 0.00303 | -0.064 | 164.465
2 | 0.556 | 0.00351 | -0.065 | 158.622
2.5 | 0.613 | 0.00387 | -0.066 | 158.381
3 | 0.67 | 0.00395 | -0.066 | 169.675
3.5 | 0.724 | 0.00743 | -0.067 | 97.439
4 | 0.778 | 0.00773 | -0.068 | 100.716
4.5 | 0.829 | 0.00805 | -0.068 | 103.01
5 | 0.877 | 0.00838 | -0.069 | 104.6
5.5 | 0.921 | 0.00873 | -0.07 | 105.494
6 | 0.961 | 0.00914 | -0.07 | 105.142
6.5 | 0.996 | 0.00959 | -0.071 | 103.844
7 | 1.026 | 0.01005 | -0.072 | 102.035
7.5 | 1.04 | 0.01056 | -0.072 | 98.497
8 | 1.044 | 0.01111 | -0.073 | 93.911
8.5 | 1.036 | 0.01174 | -0.073 | 88.293
9 | 1.019 | 0.01229 | -0.074 | 82.884
9.5 | 0.99 | 0.01302 | -0.074 | 76.011
10 | 0.782 | 0.06201 | -0.036 | 12.605
10.5 | 0.748 | 0.06691 | -0.036 | 11.179
11 | 0.712 | 0.06866 | -0.039 | 10.371
11.5 | 0.671 | 0.07379 | -0.038 | 9.094
12 | 0.629 | 0.07876 | -0.038 | 7.98
12.5 | 0.586 | 0.08372 | -0.038 | 6.995
13 | 0.543 | 0.08988 | -0.037 | 6.039

## 84. Re 6M Mach 0.10 (2)
BIGFOIL.COM POLAR EXPORT
NACA66-409 a=0.6
NACA66-409 a=0.6 |  |  |  | Cl Max: | 1.5962 | at alpha= | 16.5 | deg
XFOIL ncrit=9 |  |  |  | L/D Max: | 171.86 | at alpha= | 1.5 | deg
Re: | 6000000 |  |  | Cd Min: | 0.12723 | at alpha= | 19.5 | deg
Mach: | 0.1 |  |  | Cl=0 at alpha= | -2.8483 | deg
|  |  |  | @ Cl=0.1, Cd= | 0.0050432
|  |  |  | @ Cl=0.4, Cd= | 0.003455
|  |  |  | @ Cl=0.6, Cd= | 0.0052851
alpha (deg) | Cl | Cd | Cm | Cl/Cd
-11.5 | -0.9341 | 0.01705 | -0.066 | -54.7859
-11 | -0.8892 | 0.01508 | -0.065 | -58.9655
-10.5 | -0.8384 | 0.01409 | -0.0647 | -59.5032
-10 | -0.7855 | 0.01347 | -0.0645 | -58.3148
-9.5 | -0.7339 | 0.01244 | -0.0642 | -58.9952
-9 | -0.6811 | 0.01161 | -0.064 | -58.6649
-8.5 | -0.6323 | 0.0097 | -0.0633 | -65.1856
-8 | -0.5782 | 0.00896 | -0.0632 | -64.5312
-7.5 | -0.5233 | 0.00842 | -0.0633 | -62.1496
-7 | -0.4677 | 0.00804 | -0.0635 | -58.1716
-6.5 | -0.411 | 0.00785 | -0.0638 | -52.3567
-6 | -0.3544 | 0.00765 | -0.0642 | -46.3268
-5.5 | -0.3005 | 0.00678 | -0.0641 | -44.3215
-5 | -0.2445 | 0.00639 | -0.0643 | -38.2629
-4.5 | -0.188 | 0.00606 | -0.0646 | -31.0231
-4 | -0.1311 | 0.00585 | -0.065 | -22.4103
-3.5 | -0.0743 | 0.00563 | -0.0655 | -13.1972
-2.5 | 0.0397 | 0.00522 | -0.0664 | 7.6054
-2 | 0.097 | 0.00505 | -0.0669 | 19.2079
-1.5 | 0.1542 | 0.00492 | -0.0674 | 31.3415
-1 | 0.2116 | 0.00483 | -0.068 | 43.8095
-0.5 | 0.2689 | 0.00469 | -0.0685 | 57.3348
0 | 0.3253 | 0.00437 | -0.069 | 74.4394
0.5 | 0.3808 | 0.00376 | -0.0696 | 101.2766
1 | 0.4343 | 0.00291 | -0.0699 | 149.244
1.5 | 0.4898 | 0.00285 | -0.0701 | 171.8596
2 | 0.5363 | 0.00411 | -0.069 | 130.4866
2.5 | 0.5843 | 0.005 | -0.0681 | 116.86
3 | 0.6311 | 0.00585 | -0.0669 | 107.8803
3.5 | 0.6799 | 0.00647 | -0.0659 | 105.085
4 | 0.7315 | 0.00677 | -0.0654 | 108.0502
4.5 | 0.7827 | 0.007 | -0.0647 | 111.8143
5 | 0.8326 | 0.00731 | -0.0638 | 113.8988
5.5 | 0.8927 | 0.00765 | -0.0653 | 116.6928
6 | 0.9483 | 0.00809 | -0.0659 | 117.2188
6.5 | 0.9996 | 0.00842 | -0.0655 | 118.7173
7 | 1.049 | 0.00891 | -0.0647 | 117.7329
7.5 | 1.0986 | 0.00934 | -0.064 | 117.6231
8 | 1.1458 | 0.00993 | -0.0628 | 115.3877
8.5 | 1.1928 | 0.0105 | -0.0617 | 113.6
9 | 1.2377 | 0.01118 | -0.0602 | 110.7066
9.5 | 1.2811 | 0.0119 | -0.0584 | 107.6555
10 | 1.3193 | 0.01294 | -0.0557 | 101.9552
10.5 | 1.3529 | 0.01384 | -0.0521 | 97.7529
11 | 1.3844 | 0.01475 | -0.0483 | 93.8576
11.5 | 1.4202 | 0.01543 | -0.0455 | 92.0415
12 | 1.4528 | 0.01641 | -0.0424 | 88.5314
12.5 | 1.4831 | 0.01765 | -0.0391 | 84.0283
13 | 1.5114 | 0.01908 | -0.0357 | 79.2138
13.5 | 1.5365 | 0.02079 | -0.0322 | 73.9057
14 | 1.5579 | 0.02286 | -0.0285 | 68.1496
14.5 | 1.5743 | 0.0254 | -0.0246 | 61.9803
15 | 1.5834 | 0.02865 | -0.0204 | 55.267
15.5 | 1.5961 | 0.03152 | -0.0172 | 50.6377
16 | 1.5942 | 0.0359 | -0.0134 | 44.4067
16.5 | 1.5962 | 0.04008 | -0.0107 | 39.8253
17 | 1.5778 | 0.04671 | -0.0082 | 33.7786
17.5 | 1.5481 | 0.05548 | -0.0072 | 27.9037
18 | 1.5146 | 0.06606 | -0.0088 | 22.9276
18.5 | 1.461 | 0.08189 | -0.015 | 17.841
19 | 1.4386 | 0.09448 | -0.0219 | 15.2265
19.5 | 1.3388 | 0.12723 | -0.0428 | 10.5227

## 85. Re 6M Mach 0.25 (1)
BIGFOIL.COM POLAR EXPORT
NACA66-409 a=0.6
NACA66-409 a=0.6 |  |  |  | Cl Max: | 1.028 | at alpha= | 7.5 | deg
JavaFoil+Calcfoil stall+Eppler ext transition |  |  |  | L/D Max: | 172.395 | at alpha= | 2.5 | deg
Re: | 6000000 |  |  | Cd Min: | 0.00293 | at alpha= | 0 | deg
Mach: | 0.25 |  |  | Cl=0 at alpha= | -2.75 | deg
|  |  |  | @ Cl=0.1, Cd= | 0.0048767
|  |  |  | @ Cl=0.4, Cd= | 0.08629
|  |  |  | @ Cl=0.6, Cd= | 0.08629
alpha (deg) | Cl | Cd | Cm | Cl/Cd
-13 | -0.058 | 0.08613 | -0.023 | -0.674
-12.5 | -0.055 | 0.08223 | -0.023 | -0.672
-12 | -0.052 | 0.08039 | -0.023 | -0.652
-11.5 | -0.117 | 0.0765 | -0.022 | -1.531
-11 | -0.18 | 0.07178 | -0.023 | -2.508
-10.5 | -0.229 | 0.06709 | -0.023 | -3.413
-10 | -0.271 | 0.06362 | -0.023 | -4.252
-9.5 | -0.295 | 0.0595 | -0.023 | -4.957
-9 | -0.313 | 0.05619 | -0.024 | -5.564
-8.5 | -0.323 | 0.05308 | -0.024 | -6.091
-8 | -0.326 | 0.05018 | -0.024 | -6.506
-7.5 | -0.322 | 0.04768 | -0.024 | -6.75
-7 | -0.31 | 0.04377 | -0.025 | -7.085
-6.5 | -0.291 | 0.04127 | -0.026 | -7.053
-6 | -0.265 | 0.0392 | -0.026 | -6.772
-5.5 | -0.235 | 0.03657 | -0.028 | -6.418
-5 | -0.246 | 0.00582 | -0.057 | -42.339
-4.5 | -0.197 | 0.00573 | -0.057 | -34.344
-4 | -0.144 | 0.00552 | -0.058 | -26.023
-3.5 | -0.088 | 0.00534 | -0.059 | -16.383
-3 | -0.03 | 0.00517 | -0.06 | -5.711
-2.5 | 0.03 | 0.00501 | -0.06 | 5.943
-2 | 0.09 | 0.0049 | -0.061 | 18.306
-1.5 | 0.15 | 0.00476 | -0.062 | 31.531
-1 | 0.211 | 0.00463 | -0.062 | 45.473
-0.5 | 0.271 | 0.00456 | -0.063 | 59.503
0 | 0.332 | 0.00293 | -0.064 | 113.461
0.5 | 0.392 | 0.00294 | -0.064 | 133.356
1 | 0.453 | 0.00297 | -0.065 | 152.186
1.5 | 0.513 | 0.00303 | -0.066 | 169.288
2 | 0.571 | 0.00353 | -0.067 | 161.828
2.5 | 0.63 | 0.00365 | -0.067 | 172.395
3 | 0.687 | 0.00405 | -0.068 | 169.898
3.5 | 0.743 | 0.00761 | -0.069 | 97.717
4 | 0.798 | 0.00793 | -0.069 | 100.653
4.5 | 0.849 | 0.0083 | -0.07 | 102.32
5 | 0.896 | 0.00864 | -0.071 | 103.707
5.5 | 0.939 | 0.00907 | -0.071 | 103.537
6 | 0.976 | 0.00951 | -0.072 | 102.619
6.5 | 1.005 | 0.00999 | -0.073 | 100.636
7 | 1.027 | 0.01056 | -0.073 | 97.26
7.5 | 1.028 | 0.01114 | -0.074 | 92.257
8 | 1.011 | 0.01175 | -0.075 | 85.979
8.5 | 0.975 | 0.01242 | -0.075 | 78.515
9 | 0.755 | 0.05485 | -0.038 | 13.766
9.5 | 0.699 | 0.05907 | -0.037 | 11.838
10 | 0.632 | 0.06359 | -0.037 | 9.933
10.5 | 0.554 | 0.06835 | -0.036 | 8.11
11 | 0.47 | 0.07201 | -0.038 | 6.523
11.5 | 0.378 | 0.0771 | -0.036 | 4.898
12 | 0.278 | 0.08208 | -0.037 | 3.385
12.5 | 0.135 | 0.08629 | -0.038 | 1.568

## 86. Re 6M Mach 0.25 (2)
BIGFOIL.COM POLAR EXPORT
NACA66-409 a=0.6
NACA66-409 a=0.6 |  |  |  | Cl Max: | 1.3907 | at alpha= | 11.5 | deg
XFOIL ncrit=9 |  |  |  | L/D Max: | 177.474 | at alpha= | 1.5 | deg
Re: | 6000000 |  |  | Cd Min: | 0.26288 | at alpha= | 20 | deg
Mach: | 0.25 |  |  | Cl=0 at alpha= | -2.848 | deg
|  |  |  | @ Cl=0.1, Cd= | 0.0050913
|  |  |  | @ Cl=0.4, Cd= | 0.003674
|  |  |  | @ Cl=0.6, Cd= | 0.0050764
alpha (deg) | Cl | Cd | Cm | Cl/Cd
-20 | -0.6613 | 0.24265 | 0.0298 | -2.7253
-19.5 | -0.6446 | 0.23498 | 0.0252 | -2.7432
-19 | -0.6259 | 0.22887 | 0.0208 | -2.7347
-18.5 | -0.6069 | 0.22239 | 0.0165 | -2.729
-18 | -0.5893 | 0.21525 | 0.0121 | -2.7377
-16.5 | -0.5288 | 0.19243 | -0.0023 | -2.748
-16 | -0.5142 | 0.18552 | -0.0054 | -2.7717
-15.5 | -0.4976 | 0.17868 | -0.0091 | -2.7849
-15 | -0.4815 | 0.17116 | -0.013 | -2.8132
-14.5 | -0.4654 | 0.16368 | -0.017 | -2.8434
-13.5 | -0.4402 | 0.14678 | -0.0253 | -2.999
-13 | -0.43 | 0.13761 | -0.0295 | -3.1248
-12.5 | -0.4196 | 0.12911 | -0.0336 | -3.2499
-12 | -0.4016 | 0.12354 | -0.037 | -3.2508
-11.5 | -0.388 | 0.11658 | -0.0407 | -3.3282
-10.5 | -0.3722 | 0.1004 | -0.0484 | -3.7072
-10 | -0.3747 | 0.09063 | -0.0528 | -4.1344
-9.5 | -0.3679 | 0.08366 | -0.0563 | -4.3976
-8.5 | -0.4246 | 0.06294 | -0.0673 | -6.7461
-8 | -0.4235 | 0.05441 | -0.0722 | -7.7835
-7 | -0.485 | 0.00973 | -0.069 | -49.8458
-6.5 | -0.4279 | 0.00867 | -0.0684 | -49.3541
-6 | -0.3695 | 0.00807 | -0.0681 | -45.7869
-5.5 | -0.3097 | 0.00784 | -0.0681 | -39.5026
-5 | -0.2537 | 0.00672 | -0.0676 | -37.753
-4.5 | -0.1949 | 0.00631 | -0.0676 | -30.8875
-4 | -0.1361 | 0.00596 | -0.0677 | -22.8356
-3.5 | -0.0767 | 0.0058 | -0.068 | -13.2241
-3 | -0.018 | 0.00544 | -0.0682 | -3.3088
-2.5 | 0.0412 | 0.00524 | -0.0687 | 7.8626
-2 | 0.1005 | 0.00509 | -0.0692 | 19.7446
-1.5 | 0.1595 | 0.00494 | -0.0696 | 32.2874
-1 | 0.2188 | 0.00484 | -0.0702 | 45.2066
0 | 0.3362 | 0.00442 | -0.0713 | 76.0633
0.5 | 0.3933 | 0.00378 | -0.0718 | 104.0476
1 | 0.4483 | 0.00291 | -0.0721 | 154.055
1.5 | 0.5058 | 0.00285 | -0.0723 | 177.4737
2 | 0.5529 | 0.00415 | -0.071 | 133.2289
2.5 | 0.6012 | 0.0051 | -0.0699 | 117.8824
3 | 0.6481 | 0.00602 | -0.0683 | 107.6578
3.5 | 0.6986 | 0.0066 | -0.0672 | 105.8485
4.5 | 0.8041 | 0.00716 | -0.0655 | 112.3045
5 | 0.8565 | 0.00747 | -0.0645 | 114.6586
5.5 | 0.9197 | 0.00789 | -0.0661 | 116.5653
6 | 0.9751 | 0.00831 | -0.0658 | 117.3406
6.5 | 1.0271 | 0.00876 | -0.0647 | 117.2489
7 | 1.0781 | 0.00927 | -0.0634 | 116.2999
7.5 | 1.1262 | 0.00995 | -0.0615 | 113.1859
8 | 1.1749 | 0.01056 | -0.0597 | 111.2595
8.5 | 1.2205 | 0.01133 | -0.0572 | 107.7229
9 | 1.2615 | 0.01231 | -0.0539 | 102.4777
9.5 | 1.289 | 0.01371 | -0.0481 | 94.019
10 | 1.3246 | 0.01474 | -0.044 | 89.8643
10.5 | 1.3542 | 0.01653 | -0.0391 | 81.9238
11 | 1.3788 | 0.01925 | -0.0339 | 71.626
11.5 | 1.3907 | 0.0238 | -0.0278 | 58.4328
12 | 1.3559 | 0.03352 | -0.0184 | 40.4505
12.5 | 1.2952 | 0.04451 | -0.0098 | 29.0991
13 | 1.2445 | 0.05428 | -0.0054 | 22.9274
13.5 | 1.1922 | 0.06569 | -0.0052 | 18.1489
14 | 1.151 | 0.0776 | -0.009 | 14.8325
14.5 | 1.109 | 0.09323 | -0.0182 | 11.8953
15 | 1.0811 | 0.11125 | -0.0309 | 9.7178
15.5 | 1.0539 | 0.13344 | -0.0443 | 7.8979
16 | 0.9991 | 0.16047 | -0.0602 | 6.2261
17.5 | 0.9426 | 0.22345 | -0.0913 | 4.2184
18 | 0.9549 | 0.23298 | -0.0964 | 4.0986
18.5 | 0.9711 | 0.24076 | -0.1009 | 4.0335
19 | 0.9868 | 0.2488 | -0.1055 | 3.9662
19.5 | 1.0022 | 0.25653 | -0.1102 | 3.9068
20 | 1.0184 | 0.26288 | -0.1148 | 3.874

## 87. Re 6M Mach 0.50 (1)
BIGFOIL.COM POLAR EXPORT
NACA66-409 a=0.6
NACA66-409 a=0.6 |  |  |  | Cl Max: | 1.193 | at alpha= | 20 | deg
JavaFoil+Calcfoil stall+Eppler ext transition |  |  |  | L/D Max: | 201.153 | at alpha= | 1.5 | deg
Re: | 6000000 |  |  | Cd Min: | 0.00285 | at alpha= | 1.5 | deg
Mach: | 0.5 |  |  | Cl=0 at alpha= | -2.7538 | deg
|  |  |  | @ Cl=0.1, Cd= | 0.00492
|  |  |  | @ Cl=0.4, Cd= | 0.003816
|  |  |  | @ Cl=0.6, Cd= | 0.0030947
alpha (deg) | Cl | Cd | Cm | Cl/Cd
-20 | -0.916 | 0.15646 | -0.024 | -5.856
-19.5 | -0.89 | 0.14796 | -0.025 | -6.018
-19 | -0.865 | 0.14437 | -0.025 | -5.989
-18.5 | -0.839 | 0.14212 | -0.026 | -5.905
-18 | -0.813 | 0.13557 | -0.026 | -5.994
-17.5 | -0.785 | 0.13138 | -0.025 | -5.974
-17 | -0.759 | 0.1258 | -0.025 | -6.03
-16.5 | -0.733 | 0.12188 | -0.026 | -6.011
-16 | -0.706 | 0.11945 | -0.026 | -5.914
-15.5 | -0.68 | 0.11668 | -0.026 | -5.828
-15 | -0.653 | 0.10875 | -0.026 | -6.008
-14.5 | -0.627 | 0.10137 | -0.026 | -6.186
-14 | -0.601 | 0.09273 | -0.027 | -6.482
-13.5 | -0.575 | 0.08639 | -0.028 | -6.655
-13 | -0.549 | 0.08066 | -0.028 | -6.807
-12.5 | -0.523 | 0.07533 | -0.029 | -6.946
-12 | -0.494 | 0.08852 | -0.027 | -5.579
-11.5 | -0.467 | 0.0773 | -0.027 | -6.042
-11 | -0.441 | 0.07086 | -0.027 | -6.22
-10.5 | -0.414 | 0.06498 | -0.028 | -6.376
-10 | -0.388 | 0.05968 | -0.03 | -6.509
-9.5 | -0.363 | 0.05479 | -0.032 | -6.624
-9 | -0.407 | 0.00972 | -0.057 | -41.903
-8.5 | -0.307 | 0.05354 | -0.028 | -5.74
-8 | -0.28 | 0.05435 | -0.027 | -5.156
-7.5 | -0.254 | 0.04834 | -0.028 | -5.245
-7 | -0.227 | 0.04498 | -0.028 | -5.046
-6.5 | -0.201 | 0.04184 | -0.03 | -4.793
-6 | -0.174 | 0.03815 | -0.032 | -4.568
-5.5 | -0.147 | 0.03898 | -0.029 | -3.766
-5 | -0.12 | 0.03695 | -0.028 | -3.248
-4.5 | -0.147 | 0.03495 | -0.029 | -4.203
-4 | -0.12 | 0.03209 | -0.032 | -3.743
-3.5 | -0.094 | 0.00553 | -0.066 | -17.072
-3 | -0.032 | 0.00525 | -0.067 | -6.178
-2.5 | 0.033 | 0.00508 | -0.067 | 6.504
-2 | 0.1 | 0.00492 | -0.068 | 20.321
-1.5 | 0.167 | 0.00477 | -0.069 | 35.11
-1 | 0.235 | 0.00468 | -0.07 | 50.19
-0.5 | 0.303 | 0.00455 | -0.07 | 66.527
0 | 0.371 | 0.00446 | -0.071 | 83.301
0.5 | 0.439 | 0.00295 | -0.072 | 148.77
1 | 0.506 | 0.00302 | -0.073 | 167.414
1.5 | 0.573 | 0.00285 | -0.074 | 201.153
2 | 0.637 | 0.00343 | -0.074 | 185.629
2.5 | 0.702 | 0.00388 | -0.075 | 180.803
3 | 0.763 | 0.00811 | -0.076 | 94.116
3.5 | 0.824 | 0.0085 | -0.077 | 96.901
4 | 0.881 | 0.00894 | -0.077 | 98.525
4.5 | 0.928 | 0.00942 | -0.078 | 98.445
5 | 0.962 | 0.00997 | -0.079 | 96.515
5.5 | 0.972 | 0.01072 | -0.079 | 90.603
6 | 0.925 | 0.01152 | -0.08 | 80.248
6.5 | 0.599 | 0.01214 | -0.081 | 49.359
7 | 0.515 | 0.04655 | -0.037 | 11.058
7.5 | 0.662 | 0.0133 | -0.082 | 49.74
8 | 0.691 | 0.01416 | -0.083 | 48.83
8.5 | 0.593 | 0.05427 | -0.041 | 10.933
9 | 0.618 | 0.05986 | -0.039 | 10.328
9.5 | 0.783 | 0.01622 | -0.085 | 48.286
10 | 0.811 | 0.01759 | -0.085 | 46.111
10.5 | 0.701 | 0.06635 | -0.049 | 10.558
11 | 0.722 | 0.07456 | -0.044 | 9.688
11.5 | 0.747 | 0.08237 | -0.044 | 9.073
12 | 0.917 | 0.02342 | -0.086 | 39.138
12.5 | 0.804 | 0.08078 | -0.052 | 9.959
13 | 0.826 | 0.08934 | -0.049 | 9.242
13.5 | 0.851 | 0.09877 | -0.049 | 8.615
14 | 0.877 | 0.09396 | -0.05 | 9.33
14.5 | 0.902 | 0.1003 | -0.051 | 8.994
15 | 0.926 | 0.11081 | -0.051 | 8.36
15.5 | 0.956 | 0.11547 | -0.055 | 8.278
16 | 0.98 | 0.12468 | -0.055 | 7.863
16.5 | 1.003 | 0.12558 | -0.054 | 7.985
17 | 1.029 | 0.12819 | -0.056 | 8.028
17.5 | 1.059 | 0.13295 | -0.06 | 7.965
18 | 1.085 | 0.1401 | -0.061 | 7.742
18.5 | 1.104 | 0.14183 | -0.059 | 7.787
19 | 1.13 | 0.14661 | -0.06 | 7.71
19.5 | 1.161 | 0.14676 | -0.064 | 7.913
20 | 1.193 | 0.15053 | -0.067 | 7.923

## 88. Re 6M Mach 0.50 (2)
BIGFOIL.COM POLAR EXPORT
NACA66-409 a=0.6
NACA66-409 a=0.6 |  |  |  | Cl Max: | 1.1428 | at alpha= | 7.5 | deg
XFOIL ncrit=9 |  |  |  | L/D Max: | 408.833 | at alpha= | -1 | deg
Re: | 6000000 |  |  | Cd Min: | 0.26273 | at alpha= | -20 | deg
Mach: | 0.5 |  |  | Cl=0 at alpha= | -2.8303 | deg
|  |  |  | @ Cl=0.1, Cd= | 0.00066672
|  |  |  | @ Cl=0.4, Cd= | 0.00447
|  |  |  | @ Cl=0.6, Cd= | 0.0035548
alpha (deg) | Cl | Cd | Cm | Cl/Cd
-20 | -0.7188 | 0.26273 | 0.0379 | -2.7359
-19.5 | -0.6963 | 0.25497 | 0.0325 | -2.7309
-18 | -0.6298 | 0.23142 | 0.0175 | -2.7215
-17.5 | -0.6062 | 0.22265 | 0.0125 | -2.7227
-17 | -0.585 | 0.21449 | 0.008 | -2.7274
-16.5 | -0.5633 | 0.20649 | 0.0032 | -2.728
-16 | -0.5416 | 0.19835 | -0.0015 | -2.7305
-15 | -0.4987 | 0.18234 | -0.0109 | -2.735
-14.5 | -0.478 | 0.17431 | -0.0156 | -2.7422
-14 | -0.46 | 0.16555 | -0.0203 | -2.7786
-13.5 | -0.4378 | 0.15808 | -0.0247 | -2.7695
-13 | -0.4223 | 0.14882 | -0.0294 | -2.8377
-12.5 | -0.4045 | 0.1407 | -0.0339 | -2.8749
-12 | -0.3885 | 0.13231 | -0.0384 | -2.9363
-11.5 | -0.3695 | 0.12524 | -0.0426 | -2.9503
-11 | -0.3514 | 0.11815 | -0.0466 | -2.9742
-10.5 | -0.3381 | 0.10997 | -0.0509 | -3.0745
-10 | -0.3247 | 0.10216 | -0.055 | -3.1783
-9.5 | -0.3105 | 0.09496 | -0.0588 | -3.2698
-9 | -0.3011 | 0.0871 | -0.0629 | -3.4569
-8.5 | -0.2898 | 0.08014 | -0.0666 | -3.6162
-8 | -0.2881 | 0.07202 | -0.0707 | -4.0003
-7.5 | -0.2861 | 0.0648 | -0.0747 | -4.4151
-7 | -0.2679 | 0.04278 | -0.0704 | -6.2623
-6.5 | -0.283 | 0.03531 | -0.0758 | -8.0147
-6 | -0.2738 | 0.02752 | -0.0794 | -9.9491
-5.5 | -0.2535 | 0.01979 | -0.0814 | -12.8095
-5 | -0.2279 | 0.01187 | -0.0815 | -19.1997
-4.5 | -0.1943 | 0.00529 | -0.08 | -36.7297
-4 | -0.1487 | 0.00182 | -0.0787 | -81.7033
-3.5 | -0.0888 | 0.00097 | -0.0776 | -91.5464
-3 | -0.0226 | 0.0008 | -0.077 | -28.25
-2.5 | 0.044 | 0.0007 | -0.0768 | 62.8571
-2 | 0.1113 | 0.00066 | -0.077 | 168.6364
-1.5 | 0.1785 | 0.00062 | -0.0774 | 287.9032
-1 | 0.2453 | 0.0006 | -0.0779 | 408.8333
0 | 0.3856 | 0.00462 | -0.0813 | 83.4632
0.5 | 0.4499 | 0.00395 | -0.0819 | 113.8987
1 | 0.5114 | 0.00297 | -0.082 | 172.1886
1.5 | 0.5777 | 0.00289 | -0.0824 | 199.8962
2 | 0.626 | 0.00433 | -0.0798 | 144.5727
2.5 | 0.6719 | 0.00561 | -0.0767 | 119.7683
3 | 0.7165 | 0.00677 | -0.073 | 105.8346
3.5 | 0.7741 | 0.00718 | -0.0712 | 107.8134
4 | 0.8321 | 0.0075 | -0.0691 | 110.9467
4.5 | 0.8853 | 0.00792 | -0.0657 | 111.7803
5 | 0.959 | 0.00845 | -0.0665 | 113.4911
5.5 | 1.0121 | 0.00911 | -0.0626 | 111.0977
6 | 1.054 | 0.00985 | -0.0563 | 107.0051
6.5 | 1.0829 | 0.01136 | -0.0479 | 95.3257
7 | 1.0973 | 0.01486 | -0.0379 | 73.8425
7.5 | 1.1428 | 0.02436 | -0.0341 | 46.913
8 | 1.1254 | 0.03112 | -0.0228 | 36.1632
8.5 | 1.0943 | 0.03778 | -0.013 | 28.9651
9 | 1.0584 | 0.04522 | -0.0063 | 23.4056
9.5 | 1.0214 | 0.05385 | -0.0034 | 18.9675
10 | 0.9837 | 0.06423 | -0.0047 | 15.3153
10.5 | 0.9501 | 0.07657 | -0.0107 | 12.4083
11 | 0.9227 | 0.09316 | -0.0227 | 9.9045
11.5 | 0.9125 | 0.10971 | -0.0339 | 8.3174
12 | 0.9038 | 0.12394 | -0.0425 | 7.2922
12.5 | 0.8999 | 0.13729 | -0.0502 | 6.5547

## 89. Re 7M Mach 0.00 (1)
BIGFOIL.COM POLAR EXPORT
NACA66-409 a=0.6
NACA66-409 a=0.6 |  |  |  | Cl Max: | 1.048 | at alpha= | 8 | deg
JavaFoil+Calcfoil stall+Eppler ext transition |  |  |  | L/D Max: | 160.852 | at alpha= | 2.5 | deg
Re: | 7000000 |  |  | Cd Min: | 0.00288 | at alpha= | 0 | deg
Mach: | 0 |  |  | Cl=0 at alpha= | -2.75 | deg
|  |  |  | @ Cl=0.1, Cd= | 0.0047309
|  |  |  | @ Cl=0.4, Cd= | 0.0029338
|  |  |  | @ Cl=0.6, Cd= | 0.08779
alpha (deg) | Cl | Cd | Cm | Cl/Cd
-15 | -0.266 | 0.10807 | -0.02 | -2.459
-14.5 | -0.282 | 0.10168 | -0.021 | -2.77
-14 | -0.298 | 0.09636 | -0.021 | -3.093
-13.5 | -0.315 | 0.0917 | -0.021 | -3.432
-13 | -0.331 | 0.08698 | -0.021 | -3.809
-12.5 | -0.348 | 0.08237 | -0.021 | -4.22
-12 | -0.363 | 0.07835 | -0.021 | -4.635
-11.5 | -0.377 | 0.07443 | -0.022 | -5.07
-11 | -0.39 | 0.06922 | -0.022 | -5.63
-10.5 | -0.399 | 0.06677 | -0.022 | -5.981
-10 | -0.406 | 0.06286 | -0.022 | -6.455
-9.5 | -0.403 | 0.05912 | -0.022 | -6.811
-9 | -0.396 | 0.05506 | -0.023 | -7.193
-8.5 | -0.385 | 0.05181 | -0.023 | -7.437
-8 | -0.371 | 0.04839 | -0.024 | -7.659
-7.5 | -0.351 | 0.04628 | -0.024 | -7.587
-7 | -0.328 | 0.04323 | -0.025 | -7.588
-6.5 | -0.301 | 0.03992 | -0.027 | -7.543
-6 | -0.334 | 0.00605 | -0.054 | -55.151
-5.5 | -0.291 | 0.00596 | -0.054 | -48.781
-5 | -0.243 | 0.0058 | -0.055 | -42.008
-4.5 | -0.193 | 0.0055 | -0.056 | -35.114
-4 | -0.14 | 0.00532 | -0.056 | -26.374
-3.5 | -0.085 | 0.00519 | -0.057 | -16.424
-3 | -0.029 | 0.00503 | -0.058 | -5.702
-2.5 | 0.029 | 0.00487 | -0.058 | 5.93
-2 | 0.087 | 0.00476 | -0.059 | 18.261
-1.5 | 0.145 | 0.00463 | -0.06 | 31.423
-1 | 0.204 | 0.00454 | -0.06 | 44.975
-0.5 | 0.263 | 0.00446 | -0.061 | 58.835
0 | 0.322 | 0.00288 | -0.062 | 111.759
0.5 | 0.38 | 0.00292 | -0.062 | 130.221
1 | 0.438 | 0.00296 | -0.063 | 148.097
1.5 | 0.497 | 0.0034 | -0.064 | 146.005
2 | 0.553 | 0.00376 | -0.065 | 147.231
2.5 | 0.61 | 0.00379 | -0.065 | 160.852
3 | 0.666 | 0.00417 | -0.066 | 159.829
3.5 | 0.721 | 0.00593 | -0.067 | 121.582
4 | 0.775 | 0.00613 | -0.067 | 126.431
4.5 | 0.825 | 0.00786 | -0.068 | 105
5 | 0.873 | 0.00817 | -0.069 | 106.84
5.5 | 0.918 | 0.0085 | -0.069 | 108.016
6 | 0.958 | 0.00883 | -0.07 | 108.558
6.5 | 0.994 | 0.00928 | -0.071 | 107.163
7 | 1.025 | 0.00974 | -0.071 | 105.239
7.5 | 1.042 | 0.01021 | -0.072 | 102.032
8 | 1.048 | 0.01071 | -0.072 | 97.837
8.5 | 1.044 | 0.01131 | -0.073 | 92.269
9 | 1.031 | 0.01184 | -0.074 | 87.077
9.5 | 1.008 | 0.01255 | -0.074 | 80.319
10 | 0.807 | 0.05756 | -0.044 | 14.014
10.5 | 0.77 | 0.06546 | -0.037 | 11.77
11 | 0.741 | 0.06672 | -0.041 | 11.107
11.5 | 0.704 | 0.07199 | -0.039 | 9.772
12 | 0.665 | 0.07693 | -0.039 | 8.647
12.5 | 0.627 | 0.08188 | -0.039 | 7.655
13 | 0.588 | 0.08779 | -0.038 | 6.695

## 90. Re 7M Mach 0.00 (2)
BIGFOIL.COM POLAR EXPORT
NACA66-409 a=0.6
NACA66-409 a=0.6 |  |  |  | Cl Max: | 1.6422 | at alpha= | 16.5 | deg
XFOIL ncrit=9 |  |  |  | L/D Max: | 153.937 | at alpha= | 1.5 | deg
Re: | 7000000 |  |  | Cd Min: | 0.10197 | at alpha= | 20 | deg
Mach: | 0 |  |  | Cl=0 at alpha= | -2.8445 | deg
|  |  |  | @ Cl=0.1, Cd= | 0.0049104
|  |  |  | @ Cl=0.4, Cd= | 0.0034832
|  |  |  | @ Cl=0.6, Cd= | 0.0053766
alpha (deg) | Cl | Cd | Cm | Cl/Cd
-12.5 | -1.0251 | 0.01772 | -0.064 | -57.8499
-12 | -0.9876 | 0.01484 | -0.0626 | -66.5499
-11.5 | -0.9402 | 0.01357 | -0.0621 | -69.2852
-11 | -0.8901 | 0.01267 | -0.0619 | -70.2526
-10.5 | -0.8378 | 0.01213 | -0.062 | -69.0684
-10 | -0.7849 | 0.01165 | -0.0621 | -67.3734
-9.5 | -0.7327 | 0.01091 | -0.062 | -67.1586
-9 | -0.6792 | 0.01042 | -0.0622 | -65.1823
-8.5 | -0.629 | 0.00898 | -0.0618 | -70.0445
-8 | -0.5756 | 0.00829 | -0.0618 | -69.4331
-7.5 | -0.5211 | 0.00784 | -0.062 | -66.4668
-7 | -0.4656 | 0.00753 | -0.0623 | -61.8327
-6.5 | -0.4095 | 0.00739 | -0.0628 | -55.4127
-6 | -0.3535 | 0.0072 | -0.0632 | -49.0972
-5.5 | -0.2991 | 0.00652 | -0.0633 | -45.8742
-5 | -0.2436 | 0.0061 | -0.0636 | -39.9344
-4.5 | -0.1875 | 0.00581 | -0.064 | -32.2719
-4 | -0.131 | 0.00563 | -0.0644 | -23.2682
-3.5 | -0.0742 | 0.00551 | -0.065 | -13.4664
-3 | -0.0177 | 0.00521 | -0.0654 | -3.3973
-2.5 | 0.0392 | 0.00503 | -0.0659 | 7.7932
-2 | 0.0961 | 0.00492 | -0.0664 | 19.5325
-1.5 | 0.153 | 0.00478 | -0.067 | 32.0084
-1 | 0.2102 | 0.00469 | -0.0676 | 44.8188
-0.5 | 0.2671 | 0.00458 | -0.0681 | 58.3188
0 | 0.3237 | 0.0043 | -0.0687 | 75.2791
0.5 | 0.379 | 0.0038 | -0.0692 | 99.7368
1 | 0.4327 | 0.00299 | -0.0696 | 144.7157
1.5 | 0.4849 | 0.00315 | -0.0694 | 153.9365
2.5 | 0.581 | 0.00509 | -0.0679 | 114.1454
3 | 0.6294 | 0.00582 | -0.067 | 108.1443
3.5 | 0.6796 | 0.00632 | -0.0664 | 107.5316
4 | 0.7318 | 0.00658 | -0.066 | 111.2158
5 | 0.8334 | 0.0071 | -0.0648 | 117.3803
5.5 | 0.8859 | 0.0074 | -0.0646 | 119.7162
6 | 0.9461 | 0.00779 | -0.0664 | 121.4506
6.5 | 0.9973 | 0.00812 | -0.0661 | 122.8202
7 | 1.0468 | 0.00859 | -0.0654 | 121.8626
7.5 | 1.0967 | 0.00899 | -0.0649 | 121.9911
8 | 1.1443 | 0.00953 | -0.064 | 120.0735
8.5 | 1.1918 | 0.01005 | -0.0632 | 118.5871
9 | 1.237 | 0.01072 | -0.0619 | 115.3918
9.5 | 1.2812 | 0.01139 | -0.0604 | 112.4846
10 | 1.3215 | 0.01228 | -0.0583 | 107.614
10.5 | 1.362 | 0.01304 | -0.0563 | 104.4479
11 | 1.396 | 0.0138 | -0.053 | 101.1594
11.5 | 1.4301 | 0.01439 | -0.0499 | 99.3815
12 | 1.4628 | 0.01519 | -0.0468 | 96.3002
12.5 | 1.4939 | 0.01619 | -0.0436 | 92.273
13 | 1.524 | 0.01732 | -0.0406 | 87.9908
13.5 | 1.55 | 0.01877 | -0.0372 | 82.5786
14 | 1.572 | 0.02063 | -0.0334 | 76.1997
14.5 | 1.5929 | 0.02262 | -0.0299 | 70.42
15 | 1.6077 | 0.02518 | -0.026 | 63.8483
15.5 | 1.6246 | 0.0275 | -0.0228 | 59.0764
16 | 1.6316 | 0.0308 | -0.0191 | 52.974
16.5 | 1.6422 | 0.03383 | -0.0163 | 48.5427
17 | 1.6371 | 0.03852 | -0.013 | 42.5
17.5 | 1.6234 | 0.04447 | -0.0104 | 36.5055
18 | 1.6064 | 0.05138 | -0.0089 | 31.2651
18.5 | 1.5737 | 0.06121 | -0.0094 | 25.7099
19 | 1.5659 | 0.06866 | -0.0112 | 22.8066
19.5 | 1.51 | 0.08536 | -0.0182 | 17.6898
20 | 1.4687 | 0.10197 | -0.0275 | 14.4033

## 91. Re 7M Mach 0.10 (1)
BIGFOIL.COM POLAR EXPORT
NACA66-409 a=0.6
NACA66-409 a=0.6 |  |  |  | Cl Max: | 1.044 | at alpha= | 8 | deg
JavaFoil+Calcfoil stall+Eppler ext transition |  |  |  | L/D Max: | 161.086 | at alpha= | 3 | deg
Re: | 7000000 |  |  | Cd Min: | 0.00286 | at alpha= | 0 | deg
Mach: | 0.1 |  |  | Cl=0 at alpha= | -2.75 | deg
|  |  |  | @ Cl=0.1, Cd= | 0.004738
|  |  |  | @ Cl=0.4, Cd= | 0.0029122
|  |  |  | @ Cl=0.6, Cd= | 0.08854
alpha (deg) | Cl | Cd | Cm | Cl/Cd
-15 | -0.226 | 0.10911 | -0.02 | -2.073
-14.5 | -0.244 | 0.1022 | -0.021 | -2.384
-14 | -0.262 | 0.09791 | -0.021 | -2.675
-13.5 | -0.281 | 0.09169 | -0.021 | -3.061
-13 | -0.3 | 0.08801 | -0.021 | -3.403
-12.5 | -0.319 | 0.08263 | -0.021 | -3.855
-12 | -0.337 | 0.07885 | -0.022 | -4.273
-11.5 | -0.354 | 0.07387 | -0.022 | -4.795
-11 | -0.37 | 0.06965 | -0.022 | -5.31
-10.5 | -0.383 | 0.06665 | -0.022 | -5.742
-10 | -0.392 | 0.06334 | -0.022 | -6.192
-9.5 | -0.392 | 0.05947 | -0.022 | -6.589
-9 | -0.387 | 0.05594 | -0.023 | -6.926
-8.5 | -0.379 | 0.05192 | -0.023 | -7.299
-8 | -0.366 | 0.04845 | -0.024 | -7.556
-7.5 | -0.348 | 0.04627 | -0.024 | -7.525
-7 | -0.326 | 0.04348 | -0.025 | -7.502
-6.5 | -0.3 | 0.03999 | -0.027 | -7.507
-6 | -0.272 | 0.03531 | -0.032 | -7.705
-5.5 | -0.291 | 0.00591 | -0.055 | -49.228
-5 | -0.244 | 0.00577 | -0.055 | -42.26
-4.5 | -0.194 | 0.00553 | -0.056 | -35.056
-4 | -0.141 | 0.00534 | -0.057 | -26.366
-3.5 | -0.086 | 0.00518 | -0.057 | -16.504
-3 | -0.029 | 0.00501 | -0.058 | -5.754
-2.5 | 0.029 | 0.00489 | -0.059 | 5.939
-2 | 0.087 | 0.00476 | -0.059 | 18.352
-1.5 | 0.146 | 0.00466 | -0.06 | 31.336
-1 | 0.205 | 0.00453 | -0.061 | 45.225
-0.5 | 0.264 | 0.00444 | -0.061 | 59.436
0 | 0.323 | 0.00286 | -0.062 | 112.885
0.5 | 0.382 | 0.0029 | -0.063 | 131.534
1 | 0.441 | 0.00294 | -0.063 | 149.595
1.5 | 0.499 | 0.00342 | -0.064 | 145.82
2 | 0.556 | 0.00378 | -0.065 | 147.048
2.5 | 0.613 | 0.00384 | -0.066 | 159.695
3 | 0.669 | 0.00416 | -0.066 | 161.086
3.5 | 0.724 | 0.00597 | -0.067 | 121.442
4 | 0.778 | 0.00757 | -0.068 | 102.828
4.5 | 0.829 | 0.00787 | -0.068 | 105.309
5 | 0.877 | 0.00819 | -0.069 | 107.053
5.5 | 0.921 | 0.00853 | -0.07 | 108.003
6 | 0.961 | 0.00892 | -0.07 | 107.835
6.5 | 0.996 | 0.00934 | -0.071 | 106.722
7 | 1.026 | 0.0098 | -0.072 | 104.642
7.5 | 1.041 | 0.0103 | -0.072 | 101.087
8 | 1.044 | 0.01081 | -0.073 | 96.604
8.5 | 1.037 | 0.01143 | -0.073 | 90.704
9 | 1.02 | 0.01197 | -0.074 | 85.184
9.5 | 0.992 | 0.0127 | -0.074 | 78.051
10 | 0.782 | 0.06151 | -0.037 | 12.719
10.5 | 0.748 | 0.06595 | -0.037 | 11.35
11 | 0.714 | 0.06763 | -0.04 | 10.551
11.5 | 0.671 | 0.07277 | -0.039 | 9.228
12 | 0.629 | 0.07767 | -0.039 | 8.096
12.5 | 0.586 | 0.08279 | -0.039 | 7.078
13 | 0.543 | 0.08854 | -0.038 | 6.133

## 92. Re 7M Mach 0.10 (2)
BIGFOIL.COM POLAR EXPORT
NACA66-409 a=0.6
NACA66-409 a=0.6 |  |  |  | Cl Max: | 1.6049 | at alpha= | 15.5 | deg
XFOIL ncrit=9 |  |  |  | L/D Max: | 155.382 | at alpha= | 1.5 | deg
Re: | 7000000 |  |  | Cd Min: | 0.12176 | at alpha= | 19.5 | deg
Mach: | 0.1 |  |  | Cl=0 at alpha= | -2.8445 | deg
|  |  |  | @ Cl=0.1, Cd= | 0.0049119
|  |  |  | @ Cl=0.4, Cd= | 0.0034111
|  |  |  | @ Cl=0.6, Cd= | 0.0052582
alpha (deg) | Cl | Cd | Cm | Cl/Cd
-11.5 | -0.943 | 0.01547 | -0.0651 | -60.9567
-11 | -0.8964 | 0.01372 | -0.0643 | -65.3353
-10.5 | -0.845 | 0.0128 | -0.0639 | -66.0156
-10 | -0.7918 | 0.01218 | -0.0638 | -65.0082
-9.5 | -0.7391 | 0.01133 | -0.0636 | -65.2339
-9 | -0.6849 | 0.01079 | -0.0636 | -63.4754
-8.5 | -0.6336 | 0.00945 | -0.0631 | -67.0476
-8 | -0.5803 | 0.00855 | -0.0629 | -67.8713
-7.5 | -0.5254 | 0.00797 | -0.063 | -65.9222
-7 | -0.4695 | 0.00761 | -0.0632 | -61.6951
-6.5 | -0.4128 | 0.00743 | -0.0635 | -55.5585
-6 | -0.3562 | 0.00724 | -0.0639 | -49.1989
-5.5 | -0.3012 | 0.0066 | -0.064 | -45.6364
-5 | -0.2453 | 0.00614 | -0.0641 | -39.9511
-4.5 | -0.1888 | 0.00584 | -0.0645 | -32.3288
-4 | -0.1319 | 0.00564 | -0.0649 | -23.3865
-3.5 | -0.0746 | 0.00553 | -0.0654 | -13.4901
-3 | -0.0178 | 0.00522 | -0.0658 | -3.41
-2 | 0.0967 | 0.00492 | -0.0669 | 19.6545
-1.5 | 0.154 | 0.00478 | -0.0674 | 32.2176
-0.5 | 0.2687 | 0.00458 | -0.0685 | 58.6681
0 | 0.3257 | 0.0043 | -0.0691 | 75.7442
1 | 0.4352 | 0.00299 | -0.07 | 145.5518
1.5 | 0.4879 | 0.00314 | -0.0698 | 155.3822
2.5 | 0.584 | 0.0051 | -0.0682 | 114.5098
4 | 0.7357 | 0.0066 | -0.0663 | 111.4697
5 | 0.8378 | 0.00712 | -0.0649 | 117.6685
5.5 | 0.8907 | 0.00744 | -0.0648 | 119.7177
6 | 0.9513 | 0.00783 | -0.0664 | 121.4943
6.5 | 1.0026 | 0.00818 | -0.066 | 122.5672
7 | 1.0524 | 0.00865 | -0.0653 | 121.6647
7.5 | 1.1024 | 0.00907 | -0.0647 | 121.5436
8 | 1.1499 | 0.00965 | -0.0636 | 119.1606
8.5 | 1.1979 | 0.01016 | -0.0626 | 117.9035
9 | 1.2427 | 0.01088 | -0.0611 | 114.2188
9.5 | 1.2865 | 0.01161 | -0.0593 | 110.8096
10.5 | 1.3663 | 0.01324 | -0.0546 | 103.1949
11 | 1.3979 | 0.01405 | -0.0506 | 99.4947
11.5 | 1.4326 | 0.01472 | -0.0475 | 97.3234
12 | 1.4649 | 0.01567 | -0.0442 | 93.4844
12.5 | 1.4954 | 0.01683 | -0.0408 | 88.8532
13 | 1.5247 | 0.01812 | -0.0375 | 84.1446
13.5 | 1.5478 | 0.02 | -0.0336 | 77.39
14 | 1.5681 | 0.02214 | -0.0296 | 70.8266
14.5 | 1.5851 | 0.02459 | -0.0257 | 64.4612
15 | 1.594 | 0.0278 | -0.0213 | 57.3381
15.5 | 1.6049 | 0.03082 | -0.0178 | 52.0733
16 | 1.6022 | 0.03521 | -0.0138 | 45.5041
16.5 | 1.6042 | 0.03932 | -0.011 | 40.7986
17 | 1.5847 | 0.04597 | -0.0083 | 34.4725
17.5 | 1.5541 | 0.05472 | -0.0071 | 28.401
18 | 1.5204 | 0.0652 | -0.0085 | 23.319
18.5 | 1.4677 | 0.08069 | -0.0144 | 18.1894
19 | 1.4479 | 0.09261 | -0.0207 | 15.6344
19.5 | 1.3604 | 0.12176 | -0.0393 | 11.1728

## 93. Re 7M Mach 0.25 (1)
BIGFOIL.COM POLAR EXPORT
NACA66-409 a=0.6
NACA66-409 a=0.6 |  |  |  | Cl Max: | 1.029 | at alpha= | 7.5 | deg
JavaFoil+Calcfoil stall+Eppler ext transition |  |  |  | L/D Max: | 163.405 | at alpha= | 2.5 | deg
Re: | 7000000 |  |  | Cd Min: | 0.00286 | at alpha= | 0 | deg
Mach: | 0.25 |  |  | Cl=0 at alpha= | -2.75 | deg
|  |  |  | @ Cl=0.1, Cd= | 0.0047433
|  |  |  | @ Cl=0.4, Cd= | 0.08599
|  |  |  | @ Cl=0.6, Cd= | 0.08599
alpha (deg) | Cl | Cd | Cm | Cl/Cd
-13 | -0.058 | 0.08659 | -0.023 | -0.67
-12.5 | -0.055 | 0.0822 | -0.023 | -0.672
-12 | -0.052 | 0.07933 | -0.023 | -0.66
-11.5 | -0.117 | 0.07696 | -0.023 | -1.522
-11 | -0.18 | 0.07057 | -0.023 | -2.551
-10.5 | -0.229 | 0.06676 | -0.023 | -3.432
-10 | -0.271 | 0.06317 | -0.023 | -4.283
-9.5 | -0.295 | 0.05919 | -0.023 | -4.983
-9 | -0.313 | 0.05568 | -0.024 | -5.616
-8.5 | -0.323 | 0.05244 | -0.024 | -6.166
-8 | -0.327 | 0.04948 | -0.024 | -6.599
-7.5 | -0.322 | 0.04741 | -0.024 | -6.79
-7 | -0.31 | 0.04379 | -0.025 | -7.084
-6.5 | -0.291 | 0.04104 | -0.026 | -7.094
-6 | -0.266 | 0.03888 | -0.026 | -6.832
-5.5 | -0.235 | 0.03622 | -0.028 | -6.483
-5 | -0.246 | 0.0058 | -0.057 | -42.457
-4.5 | -0.197 | 0.00558 | -0.057 | -35.26
-4 | -0.144 | 0.00537 | -0.058 | -26.742
-3.5 | -0.088 | 0.00519 | -0.059 | -16.856
-3 | -0.03 | 0.00506 | -0.06 | -5.833
-2.5 | 0.03 | 0.00491 | -0.06 | 6.07
-2 | 0.09 | 0.00476 | -0.061 | 18.873
-1.5 | 0.15 | 0.00466 | -0.062 | 32.241
-1 | 0.211 | 0.00452 | -0.062 | 46.552
-0.5 | 0.271 | 0.00445 | -0.063 | 60.963
0 | 0.332 | 0.00286 | -0.064 | 115.974
0.5 | 0.392 | 0.00291 | -0.065 | 135.022
1 | 0.453 | 0.00295 | -0.065 | 153.38
1.5 | 0.513 | 0.00345 | -0.066 | 148.765
2 | 0.571 | 0.00379 | -0.067 | 150.729
2.5 | 0.63 | 0.00385 | -0.067 | 163.405
3 | 0.687 | 0.00426 | -0.068 | 161.483
3.5 | 0.744 | 0.00743 | -0.069 | 100.091
4 | 0.798 | 0.00775 | -0.069 | 102.975
4.5 | 0.849 | 0.00813 | -0.07 | 104.503
5 | 0.896 | 0.00845 | -0.071 | 106.098
5.5 | 0.939 | 0.00884 | -0.071 | 106.242
6 | 0.976 | 0.00929 | -0.072 | 105.113
6.5 | 1.006 | 0.00971 | -0.073 | 103.565
7 | 1.028 | 0.0103 | -0.073 | 99.819
7.5 | 1.029 | 0.01086 | -0.074 | 94.724
8 | 1.011 | 0.01146 | -0.075 | 88.277
8.5 | 0.977 | 0.01212 | -0.075 | 80.573
9 | 0.757 | 0.05378 | -0.041 | 14.077
9.5 | 0.7 | 0.05837 | -0.038 | 11.991
10 | 0.632 | 0.06298 | -0.038 | 10.036
10.5 | 0.555 | 0.06802 | -0.037 | 8.155
11 | 0.47 | 0.07119 | -0.039 | 6.601
11.5 | 0.378 | 0.07725 | -0.037 | 4.891
12 | 0.278 | 0.08222 | -0.037 | 3.379
12.5 | 0.135 | 0.08599 | -0.039 | 1.574

## 94. Re 7M Mach 0.25 (2)
BIGFOIL.COM POLAR EXPORT
NACA66-409 a=0.6
NACA66-409 a=0.6 |  |  |  | Cl Max: | 1.4108 | at alpha= | 11.5 | deg
XFOIL ncrit=9 |  |  |  | L/D Max: | 164.804 | at alpha= | 1.5 | deg
Re: | 7000000 |  |  | Cd Min: | 0.20021 | at alpha= | -17 | deg
Mach: | 0.25 |  |  | Cl=0 at alpha= | -2.8454 | deg
|  |  |  | @ Cl=0.1, Cd= | 0.0049252
|  |  |  | @ Cl=0.4, Cd= | 0.0037362
|  |  |  | @ Cl=0.6, Cd= | 0.0051961
alpha (deg) | Cl | Cd | Cm | Cl/Cd
-17 | -0.5495 | 0.20021 | 0.0029 | -2.7446
-16.5 | -0.5317 | 0.19304 | -0.0012 | -2.7544
-16 | -0.5153 | 0.1858 | -0.005 | -2.7734
-15.5 | -0.4981 | 0.17886 | -0.0089 | -2.7849
-15 | -0.4816 | 0.17129 | -0.0129 | -2.8116
-14.5 | -0.4654 | 0.16379 | -0.017 | -2.8414
-14 | -0.4503 | 0.15593 | -0.021 | -2.8878
-13.5 | -0.4402 | 0.14677 | -0.0254 | -2.9993
-13 | -0.431 | 0.13713 | -0.0297 | -3.143
-12.5 | -0.4209 | 0.12858 | -0.0338 | -3.2734
-12 | -0.4025 | 0.12304 | -0.0373 | -3.2713
-11.5 | -0.3889 | 0.11615 | -0.0409 | -3.3483
-11 | -0.3754 | 0.10937 | -0.0445 | -3.4324
-10.5 | -0.3767 | 0.09911 | -0.0489 | -3.8008
-10 | -0.3919 | 0.08672 | -0.0543 | -4.5191
-9.5 | -0.4011 | 0.07719 | -0.0591 | -5.1963
-7.5 | -0.5463 | 0.00985 | -0.0692 | -55.4619
-7 | -0.4892 | 0.00875 | -0.0685 | -55.9086
-6.5 | -0.4309 | 0.00803 | -0.068 | -53.6613
-6 | -0.3717 | 0.00756 | -0.0677 | -49.1667
-5.5 | -0.3116 | 0.00734 | -0.0678 | -42.4523
-5 | -0.2548 | 0.00644 | -0.0674 | -39.5652
-4.5 | -0.196 | 0.00603 | -0.0674 | -32.5041
-4 | -0.137 | 0.00574 | -0.0675 | -23.8676
-3.5 | -0.0774 | 0.00556 | -0.0679 | -13.9209
-3 | -0.0183 | 0.00527 | -0.0682 | -3.4725
-2.5 | 0.0409 | 0.00506 | -0.0686 | 8.083
-1.5 | 0.1593 | 0.00479 | -0.0696 | 33.2568
-0.5 | 0.2778 | 0.00459 | -0.0707 | 60.5229
0.5 | 0.3939 | 0.00383 | -0.0718 | 102.846
1 | 0.4492 | 0.00298 | -0.0722 | 150.7383
1.5 | 0.5043 | 0.00306 | -0.0722 | 164.8039
2 | 0.5513 | 0.00435 | -0.0709 | 126.7356
2.5 | 0.6008 | 0.00521 | -0.07 | 115.3167
3 | 0.6499 | 0.00598 | -0.0688 | 108.6789
3.5 | 0.7023 | 0.00645 | -0.068 | 108.8837
4 | 0.7567 | 0.00672 | -0.0675 | 112.6042
4.5 | 0.8098 | 0.00702 | -0.0668 | 115.3561
5 | 0.8612 | 0.00728 | -0.0655 | 118.2967
6 | 0.9787 | 0.00805 | -0.0664 | 121.5776
6.5 | 1.0305 | 0.00852 | -0.0653 | 120.9507
7 | 1.0824 | 0.00898 | -0.0642 | 120.5345
7.5 | 1.1316 | 0.00961 | -0.0625 | 117.7523
8 | 1.1808 | 0.01021 | -0.0607 | 115.6513
8.5 | 1.2272 | 0.01097 | -0.0584 | 111.8687
9 | 1.2683 | 0.01202 | -0.0551 | 105.5158
9.5 | 1.3026 | 0.01309 | -0.0504 | 99.5111
10 | 1.3375 | 0.01401 | -0.046 | 95.4675
10.5 | 1.3678 | 0.01558 | -0.0411 | 87.792
11 | 1.3939 | 0.0179 | -0.0359 | 77.8715
11.5 | 1.4108 | 0.02164 | -0.03 | 65.1941
12 | 1.3977 | 0.02863 | -0.0219 | 48.8194
12.5 | 1.3444 | 0.03933 | -0.0126 | 34.1826
13 | 1.2904 | 0.04913 | -0.0065 | 26.265
13.5 | 1.2372 | 0.05983 | -0.0044 | 20.6786
14 | 1.1935 | 0.0711 | -0.0062 | 16.7862
14.5 | 1.1477 | 0.08548 | -0.0131 | 13.4265
15 | 1.1155 | 0.10154 | -0.0238 | 10.9858
15.5 | 1.0957 | 0.11976 | -0.0362 | 9.1491
16 | 1.0529 | 0.14479 | -0.0511 | 7.2719
16.5 | 1.0071 | 0.16945 | -0.0656 | 5.9433

## 95. Re 7M Mach 0.50 (1)
BIGFOIL.COM POLAR EXPORT
NACA66-409 a=0.6
NACA66-409 a=0.6 |  |  |  | Cl Max: | 1.198 | at alpha= | 20 | deg
JavaFoil+Calcfoil stall+Eppler ext transition |  |  |  | L/D Max: | 174.652 | at alpha= | 1.5 | deg
Re: | 7000000 |  |  | Cd Min: | 0.00294 | at alpha= | 0.5 | deg
Mach: | 0.5 |  |  | Cl=0 at alpha= | -2.7538 | deg
|  |  |  | @ Cl=0.1, Cd= | 0.0048
|  |  |  | @ Cl=0.4, Cd= | 0.0037429
|  |  |  | @ Cl=0.6, Cd= | 0.0034403
alpha (deg) | Cl | Cd | Cm | Cl/Cd
-20 | -0.916 | 0.15326 | -0.025 | -5.979
-19.5 | -0.891 | 0.14744 | -0.025 | -6.041
-19 | -0.865 | 0.14172 | -0.025 | -6.103
-18.5 | -0.84 | 0.1408 | -0.026 | -5.964
-18 | -0.813 | 0.13327 | -0.026 | -6.1
-17.5 | -0.786 | 0.12839 | -0.026 | -6.121
-17 | -0.76 | 0.12075 | -0.026 | -6.295
-16.5 | -0.734 | 0.11211 | -0.026 | -6.548
-16 | -0.708 | 0.10708 | -0.027 | -6.609
-15.5 | -0.68 | 0.11508 | -0.026 | -5.91
-15 | -0.654 | 0.10755 | -0.026 | -6.078
-14.5 | -0.628 | 0.09959 | -0.027 | -6.301
-14 | -0.602 | 0.09166 | -0.028 | -6.566
-13.5 | -0.576 | 0.08485 | -0.029 | -6.794
-13 | -0.551 | 0.07876 | -0.03 | -6.993
-12.5 | -0.526 | 0.07259 | -0.031 | -7.241
-12 | -0.494 | 0.08657 | -0.027 | -5.704
-11.5 | -0.467 | 0.07636 | -0.027 | -6.118
-11 | -0.441 | 0.07066 | -0.027 | -6.239
-10.5 | -0.415 | 0.06455 | -0.029 | -6.425
-10 | -0.389 | 0.05885 | -0.03 | -6.611
-9.5 | -0.364 | 0.05325 | -0.033 | -6.84
-9 | -0.413 | 0.00885 | -0.057 | -46.655
-8.5 | -0.307 | 0.05342 | -0.029 | -5.755
-8 | -0.28 | 0.05382 | -0.027 | -5.207
-7.5 | -0.254 | 0.04782 | -0.028 | -5.303
-7 | -0.227 | 0.04479 | -0.029 | -5.07
-6.5 | -0.201 | 0.04132 | -0.03 | -4.855
-6 | -0.175 | 0.03732 | -0.034 | -4.68
-5.5 | -0.147 | 0.03855 | -0.029 | -3.808
-5 | -0.12 | 0.03656 | -0.029 | -3.283
-4.5 | -0.147 | 0.03455 | -0.029 | -4.252
-4 | -0.12 | 0.03181 | -0.032 | -3.779
-3.5 | -0.094 | 0.00535 | -0.066 | -17.662
-3 | -0.032 | 0.00513 | -0.067 | -6.321
-2.5 | 0.033 | 0.00496 | -0.067 | 6.657
-2 | 0.1 | 0.0048 | -0.068 | 20.82
-1.5 | 0.167 | 0.00465 | -0.069 | 35.994
-1 | 0.235 | 0.00457 | -0.07 | 51.435
-0.5 | 0.303 | 0.00444 | -0.07 | 68.269
0 | 0.371 | 0.00434 | -0.071 | 85.589
0.5 | 0.439 | 0.00294 | -0.072 | 149.454
1 | 0.506 | 0.00299 | -0.073 | 169.22
1.5 | 0.573 | 0.00328 | -0.074 | 174.652
2 | 0.637 | 0.00366 | -0.074 | 174.257
2.5 | 0.702 | 0.00503 | -0.075 | 139.589
3 | 0.764 | 0.0079 | -0.076 | 96.603
3.5 | 0.824 | 0.00831 | -0.077 | 99.232
4 | 0.881 | 0.00874 | -0.077 | 100.801
4.5 | 0.928 | 0.00921 | -0.078 | 100.836
5 | 0.963 | 0.00973 | -0.079 | 98.889
5.5 | 0.972 | 0.01045 | -0.079 | 93.04
6 | 0.925 | 0.01124 | -0.08 | 82.331
6.5 | 0.6 | 0.01191 | -0.081 | 50.358
7 | 0.515 | 0.04582 | -0.038 | 11.238
7.5 | 0.662 | 0.01295 | -0.082 | 51.13
8 | 0.692 | 0.01385 | -0.083 | 49.983
8.5 | 0.594 | 0.05414 | -0.042 | 10.968
9 | 0.619 | 0.05982 | -0.04 | 10.341
9.5 | 0.784 | 0.01581 | -0.085 | 49.588
10 | 0.812 | 0.01713 | -0.085 | 47.414
10.5 | 0.706 | 0.06307 | -0.054 | 11.191
11 | 0.723 | 0.07386 | -0.046 | 9.792
11.5 | 0.747 | 0.08258 | -0.044 | 9.051
12 | 0.925 | 0.02157 | -0.087 | 42.913
12.5 | 0.824 | 0.06943 | -0.064 | 11.875
13 | 0.828 | 0.08807 | -0.052 | 9.407
13.5 | 0.852 | 0.09722 | -0.05 | 8.765
14 | 0.879 | 0.09198 | -0.052 | 9.557
14.5 | 0.904 | 0.09932 | -0.053 | 9.101
15 | 0.928 | 0.10893 | -0.052 | 8.515
15.5 | 0.957 | 0.11334 | -0.056 | 8.446
16 | 0.981 | 0.12355 | -0.056 | 7.939
16.5 | 1.003 | 0.12236 | -0.054 | 8.197
17 | 1.031 | 0.12504 | -0.057 | 8.246
17.5 | 1.061 | 0.12899 | -0.061 | 8.226
18 | 1.086 | 0.13912 | -0.062 | 7.807
18.5 | 1.105 | 0.1398 | -0.059 | 7.902
19 | 1.132 | 0.14284 | -0.061 | 7.927
19.5 | 1.169 | 0.14007 | -0.067 | 8.346
20 | 1.198 | 0.14531 | -0.069 | 8.242

## 96. Re 7M Mach 0.50 (2)
BIGFOIL.COM POLAR EXPORT
NACA66-409 a=0.6
NACA66-409 a=0.6 |  |  |  | Cl Max: | 1.15 | at alpha= | 7.5 | deg
XFOIL ncrit=9 |  |  |  | L/D Max: | 200.694 | at alpha= | 1.5 | deg
Re: | 7000000 |  |  | Cd Min: | 0.26345 | at alpha= | -20 | deg
Mach: | 0.5 |  |  | Cl=0 at alpha= | -2.8493 | deg
|  |  |  | @ Cl=0.1, Cd= | 0.0051151
|  |  |  | @ Cl=0.4, Cd= | 0.0043831
|  |  |  | @ Cl=0.6, Cd= | 0.0036862
alpha (deg) | Cl | Cd | Cm | Cl/Cd
-20 | -0.7177 | 0.26345 | 0.0379 | -2.7242
-18 | -0.6297 | 0.23002 | 0.0173 | -2.7376
-17.5 | -0.6075 | 0.22303 | 0.0128 | -2.7238
-17 | -0.5855 | 0.21464 | 0.0082 | -2.7278
-16.5 | -0.5636 | 0.20661 | 0.0033 | -2.7278
-15.5 | -0.5198 | 0.1906 | -0.0062 | -2.7272
-15 | -0.4985 | 0.18241 | -0.011 | -2.7329
-14.5 | -0.4779 | 0.17438 | -0.0156 | -2.7406
-14 | -0.4576 | 0.16606 | -0.0202 | -2.7556
-13 | -0.4227 | 0.14863 | -0.0296 | -2.844
-12.5 | -0.4042 | 0.14074 | -0.0341 | -2.872
-12 | -0.3895 | 0.13175 | -0.0386 | -2.9564
-11.5 | -0.3704 | 0.12475 | -0.0428 | -2.9691
-11 | -0.3515 | 0.11792 | -0.0469 | -2.9808
-10.5 | -0.3392 | 0.10943 | -0.0512 | -3.0997
-9.5 | -0.31 | 0.09484 | -0.0591 | -3.2687
-9 | -0.3009 | 0.08695 | -0.0632 | -3.4606
-8.5 | -0.2898 | 0.08001 | -0.0669 | -3.622
-8 | -0.2896 | 0.07155 | -0.0712 | -4.0475
-7.5 | -0.2872 | 0.06449 | -0.0751 | -4.4534
-7 | -0.3052 | 0.05712 | -0.0793 | -5.3431
-6.5 | -0.3058 | 0.04802 | -0.0851 | -6.3682
-6 | -0.2865 | 0.04078 | -0.0879 | -7.0255
-5.5 | -0.2589 | 0.0336 | -0.0889 | -7.7054
-5 | -0.2286 | 0.02528 | -0.088 | -9.0427
-4.5 | -0.1944 | 0.01626 | -0.0851 | -11.9557
-4 | -0.1498 | 0.00867 | -0.082 | -17.278
-3.5 | -0.0877 | 0.00647 | -0.0803 | -13.5549
-3 | -0.0204 | 0.00577 | -0.0795 | -3.5355
-2.5 | 0.0473 | 0.0053 | -0.0791 | 8.9245
-2 | 0.1157 | 0.00506 | -0.0793 | 22.8656
-1.5 | 0.1838 | 0.00488 | -0.0796 | 37.6639
-1 | 0.2513 | 0.00475 | -0.0801 | 52.9053
-0.5 | 0.3187 | 0.00465 | -0.0807 | 68.5376
0 | 0.386 | 0.0045 | -0.0814 | 85.7778
0.5 | 0.4507 | 0.00396 | -0.0819 | 113.8131
1 | 0.5125 | 0.00298 | -0.0822 | 171.9799
1.5 | 0.578 | 0.00288 | -0.0825 | 200.6944
2 | 0.6233 | 0.00454 | -0.0796 | 137.2907
2.5 | 0.6714 | 0.00569 | -0.0768 | 117.9965
3 | 0.7201 | 0.00664 | -0.0737 | 108.4488
3.5 | 0.7795 | 0.00701 | -0.0722 | 111.1983
4 | 0.839 | 0.00734 | -0.0705 | 114.3052
4.5 | 0.8948 | 0.00771 | -0.0676 | 116.0571
5 | 0.9557 | 0.00817 | -0.0656 | 116.9767
5.5 | 1.02 | 0.00879 | -0.0639 | 116.041
6 | 1.0657 | 0.0095 | -0.0582 | 112.1789
6.5 | 1.0939 | 0.01092 | -0.0494 | 100.174
7 | 1.1064 | 0.01424 | -0.039 | 77.6966
7.5 | 1.15 | 0.02432 | -0.0351 | 47.2862
8 | 1.1309 | 0.03089 | -0.0234 | 36.6106
8.5 | 1.1001 | 0.03736 | -0.0133 | 29.4459
9 | 1.0644 | 0.04467 | -0.0065 | 23.8281
9.5 | 1.0282 | 0.05309 | -0.0033 | 19.3671
10 | 0.9918 | 0.06314 | -0.0043 | 15.708
10.5 | 0.9574 | 0.07526 | -0.0098 | 12.7212
11 | 0.9281 | 0.09149 | -0.0213 | 10.1443
11.5 | 0.9186 | 0.10817 | -0.0329 | 8.4922
12 | 0.9098 | 0.12244 | -0.0416 | 7.4306
12.5 | 0.9054 | 0.13585 | -0.0494 | 6.6647

## 97. Re 8M Mach 0.00 (1)
BIGFOIL.COM POLAR EXPORT
NACA66-409 a=0.6
NACA66-409 a=0.6 |  |  |  | Cl Max: | 1.048 | at alpha= | 8 | deg
JavaFoil+Calcfoil stall+Eppler ext transition |  |  |  | L/D Max: | 155.479 | at alpha= | 3 | deg
Re: | 8000000 |  |  | Cd Min: | 0.00289 | at alpha= | 0.5 | deg
Mach: | 0 |  |  | Cl=0 at alpha= | -2.75 | deg
|  |  |  | @ Cl=0.1, Cd= | 0.0046476
|  |  |  | @ Cl=0.4, Cd= | 0.0030417
|  |  |  | @ Cl=0.6, Cd= | 0.08662
alpha (deg) | Cl | Cd | Cm | Cl/Cd
-15 | -0.266 | 0.10673 | -0.021 | -2.49
-14.5 | -0.282 | 0.10046 | -0.021 | -2.804
-14 | -0.298 | 0.09622 | -0.021 | -3.098
-13.5 | -0.315 | 0.0904 | -0.021 | -3.482
-13 | -0.331 | 0.08614 | -0.021 | -3.847
-12.5 | -0.348 | 0.0818 | -0.022 | -4.251
-12 | -0.363 | 0.07741 | -0.021 | -4.692
-11.5 | -0.377 | 0.07344 | -0.022 | -5.139
-11 | -0.39 | 0.06932 | -0.022 | -5.623
-10.5 | -0.399 | 0.06639 | -0.022 | -6.016
-10 | -0.406 | 0.06236 | -0.022 | -6.508
-9.5 | -0.403 | 0.05865 | -0.023 | -6.868
-9 | -0.396 | 0.05458 | -0.023 | -7.258
-8.5 | -0.386 | 0.05105 | -0.024 | -7.553
-8 | -0.371 | 0.04788 | -0.025 | -7.746
-7.5 | -0.351 | 0.04589 | -0.024 | -7.655
-7 | -0.328 | 0.04284 | -0.026 | -7.662
-6.5 | -0.302 | 0.03929 | -0.028 | -7.679
-6 | -0.334 | 0.00599 | -0.054 | -55.76
-5.5 | -0.291 | 0.0058 | -0.054 | -50.082
-5 | -0.243 | 0.00564 | -0.055 | -43.139
-4.5 | -0.193 | 0.0054 | -0.056 | -35.74
-4 | -0.14 | 0.00523 | -0.056 | -26.786
-3.5 | -0.085 | 0.00505 | -0.057 | -16.854
-3 | -0.029 | 0.00493 | -0.058 | -5.813
-2.5 | 0.029 | 0.00478 | -0.058 | 6.046
-2 | 0.087 | 0.00467 | -0.059 | 18.632
-1.5 | 0.145 | 0.00457 | -0.06 | 31.818
-1 | 0.204 | 0.00444 | -0.06 | 45.927
-0.5 | 0.263 | 0.00438 | -0.061 | 59.978
0 | 0.322 | 0.00332 | -0.062 | 96.808
0.5 | 0.38 | 0.00289 | -0.062 | 131.664
1 | 0.438 | 0.00333 | -0.063 | 131.558
1.5 | 0.497 | 0.00364 | -0.064 | 136.309
2 | 0.553 | 0.00395 | -0.065 | 139.949
2.5 | 0.61 | 0.00399 | -0.065 | 153.023
3 | 0.666 | 0.00428 | -0.066 | 155.479
3.5 | 0.721 | 0.00582 | -0.067 | 123.802
4 | 0.775 | 0.00603 | -0.067 | 128.416
4.5 | 0.826 | 0.00771 | -0.068 | 107.039
5 | 0.874 | 0.00801 | -0.069 | 109.022
5.5 | 0.918 | 0.00833 | -0.069 | 110.226
6 | 0.959 | 0.00864 | -0.07 | 110.904
6.5 | 0.995 | 0.00908 | -0.071 | 109.561
7 | 1.025 | 0.00952 | -0.071 | 107.653
7.5 | 1.042 | 0.00997 | -0.072 | 104.501
8 | 1.048 | 0.01046 | -0.073 | 100.18
8.5 | 1.045 | 0.01106 | -0.073 | 94.464
9 | 1.032 | 0.01157 | -0.074 | 89.194
9.5 | 1.009 | 0.01228 | -0.074 | 82.168
10 | 0.973 | 0.01331 | -0.074 | 73.118
10.5 | 0.771 | 0.06512 | -0.038 | 11.84
11 | 0.744 | 0.06473 | -0.044 | 11.499
11.5 | 0.705 | 0.07102 | -0.041 | 9.92
12 | 0.666 | 0.0765 | -0.039 | 8.7
12.5 | 0.627 | 0.0816 | -0.039 | 7.684
13 | 0.588 | 0.08662 | -0.039 | 6.788

## 98. Re 8M Mach 0.00 (2)
BIGFOIL.COM POLAR EXPORT
NACA66-409 a=0.6
NACA66-409 a=0.6 |  |  |  | Cl Max: | 1.6422 | at alpha= | 16.5 | deg
XFOIL ncrit=9 |  |  |  | L/D Max: | 137.493 | at alpha= | 1.5 | deg
Re: | 8000000 |  |  | Cd Min: | 0.14874 | at alpha= | -14 | deg
Mach: | 0 |  |  | Cl=0 at alpha= | -2.8415 | deg
|  |  |  | @ Cl=0.1, Cd= | 0.0048075
|  |  |  | @ Cl=0.4, Cd= | 0.003611
|  |  |  | @ Cl=0.6, Cd= | 0.0053467
alpha (deg) | Cl | Cd | Cm | Cl/Cd
-14 | -0.4616 | 0.14874 | -0.0222 | -3.1034
-12.5 | -1.0255 | 0.01777 | -0.0639 | -57.7096
-12 | -0.9898 | 0.0145 | -0.0623 | -68.2621
-11.5 | -0.9443 | 0.01284 | -0.0617 | -73.5436
-11 | -0.8939 | 0.01197 | -0.0615 | -74.6784
-10.5 | -0.8416 | 0.0114 | -0.0615 | -73.8246
-10 | -0.7886 | 0.01088 | -0.0616 | -72.4816
-9 | -0.6822 | 0.00974 | -0.0617 | -70.0411
-8.5 | -0.6297 | 0.00888 | -0.0617 | -70.9122
-8 | -0.5768 | 0.00807 | -0.0616 | -71.4746
-7.5 | -0.5225 | 0.00753 | -0.0618 | -69.3891
-7 | -0.467 | 0.00723 | -0.0621 | -64.592
-6.5 | -0.4109 | 0.00708 | -0.0626 | -58.0367
-6 | -0.3548 | 0.00687 | -0.063 | -51.6448
-5.5 | -0.2994 | 0.00644 | -0.0633 | -46.4907
-5 | -0.2441 | 0.00595 | -0.0635 | -41.0252
-4.5 | -0.1881 | 0.00566 | -0.0639 | -33.2332
-4 | -0.1315 | 0.00546 | -0.0643 | -24.0842
-3 | -0.018 | 0.00508 | -0.0653 | -3.5433
-2.5 | 0.0388 | 0.00491 | -0.0658 | 7.9022
-2 | 0.0958 | 0.00482 | -0.0664 | 19.8755
-1.5 | 0.1529 | 0.00465 | -0.0669 | 32.8817
-0.5 | 0.2671 | 0.00446 | -0.0681 | 59.8879
0 | 0.3237 | 0.00425 | -0.0687 | 76.1647
0.5 | 0.3795 | 0.00381 | -0.0692 | 99.6063
1 | 0.4341 | 0.00328 | -0.0697 | 132.3476
1.5 | 0.4826 | 0.00351 | -0.0691 | 137.4929
2.5 | 0.5809 | 0.00515 | -0.068 | 112.7961
3.5 | 0.6819 | 0.00619 | -0.0669 | 110.1616
4 | 0.7345 | 0.00643 | -0.0666 | 114.2302
4.5 | 0.7867 | 0.00669 | -0.0663 | 117.5934
5 | 0.8378 | 0.00694 | -0.0658 | 120.7205
5.5 | 0.8867 | 0.00724 | -0.0648 | 122.4724
6.5 | 0.9996 | 0.00793 | -0.0665 | 126.053
7 | 1.0496 | 0.00836 | -0.066 | 125.5502
7.5 | 1.0996 | 0.00876 | -0.0655 | 125.5251
8 | 1.1475 | 0.00931 | -0.0646 | 123.2546
8.5 | 1.1958 | 0.00978 | -0.0639 | 122.2699
9 | 1.2408 | 0.01049 | -0.0625 | 118.2841
9.5 | 1.2851 | 0.01116 | -0.0611 | 115.1523
10 | 1.3281 | 0.01186 | -0.0595 | 111.9815
10.5 | 1.3697 | 0.01256 | -0.0577 | 109.0525
11 | 1.4076 | 0.01329 | -0.0552 | 105.9142
11.5 | 1.4408 | 0.01388 | -0.0518 | 103.804
12 | 1.4728 | 0.01465 | -0.0484 | 100.5324
12.5 | 1.5041 | 0.01559 | -0.0452 | 96.4785
13 | 1.5345 | 0.01665 | -0.0421 | 92.1622
13.5 | 1.5563 | 0.01843 | -0.038 | 84.4438
14 | 1.5779 | 0.02033 | -0.0341 | 77.6144
14.5 | 1.5978 | 0.02237 | -0.0304 | 71.426
15 | 1.6115 | 0.025 | -0.0263 | 64.46
15.5 | 1.6276 | 0.02736 | -0.023 | 59.4883
16 | 1.6325 | 0.03081 | -0.0191 | 52.986
16.5 | 1.6422 | 0.03391 | -0.0162 | 48.4282
17 | 1.6336 | 0.03891 | -0.0127 | 41.9841
17.5 | 1.6168 | 0.04519 | -0.0101 | 35.7778
18 | 1.5963 | 0.05258 | -0.0088 | 30.3595
18.5 | 1.5599 | 0.06311 | -0.0096 | 24.7172
19 | 1.5502 | 0.07106 | -0.0119 | 21.8154
19.5 | 1.4908 | 0.08897 | -0.0201 | 16.7562
20 | 1.4468 | 0.10683 | -0.0306 | 13.543

## 99. Re 8M Mach 0.10 (1)
BIGFOIL.COM POLAR EXPORT
NACA66-409 a=0.6
NACA66-409 a=0.6 |  |  |  | Cl Max: | 1.045 | at alpha= | 8 | deg
JavaFoil+Calcfoil stall+Eppler ext transition |  |  |  | L/D Max: | 156.681 | at alpha= | 3 | deg
Re: | 8000000 |  |  | Cd Min: | 0.0029 | at alpha= | 0.5 | deg
Mach: | 0.1 |  |  | Cl=0 at alpha= | -2.75 | deg
|  |  |  | @ Cl=0.1, Cd= | 0.004648
|  |  |  | @ Cl=0.4, Cd= | 0.0030281
|  |  |  | @ Cl=0.6, Cd= | 0.08855
alpha (deg) | Cl | Cd | Cm | Cl/Cd
-15 | -0.226 | 0.10939 | -0.02 | -2.068
-14.5 | -0.244 | 0.1011 | -0.021 | -2.41
-14 | -0.262 | 0.09669 | -0.021 | -2.709
-13.5 | -0.281 | 0.09218 | -0.021 | -3.044
-13 | -0.3 | 0.0882 | -0.021 | -3.398
-12.5 | -0.319 | 0.08209 | -0.022 | -3.882
-12 | -0.337 | 0.07809 | -0.022 | -4.316
-11.5 | -0.354 | 0.07424 | -0.022 | -4.772
-11 | -0.37 | 0.0696 | -0.022 | -5.315
-10.5 | -0.383 | 0.06647 | -0.022 | -5.758
-10 | -0.392 | 0.06291 | -0.022 | -6.236
-9.5 | -0.392 | 0.05904 | -0.023 | -6.638
-9 | -0.388 | 0.05538 | -0.023 | -6.997
-8.5 | -0.379 | 0.05135 | -0.024 | -7.384
-8 | -0.366 | 0.04815 | -0.025 | -7.608
-7.5 | -0.348 | 0.04619 | -0.024 | -7.539
-7 | -0.326 | 0.04307 | -0.025 | -7.578
-6.5 | -0.301 | 0.03975 | -0.028 | -7.561
-6 | -0.334 | 0.00599 | -0.054 | -55.675
-5.5 | -0.291 | 0.00582 | -0.055 | -49.976
-5 | -0.244 | 0.00568 | -0.055 | -42.966
-4.5 | -0.194 | 0.0054 | -0.056 | -35.852
-4 | -0.141 | 0.00525 | -0.057 | -26.798
-3.5 | -0.086 | 0.00509 | -0.057 | -16.816
-3 | -0.029 | 0.00491 | -0.058 | -5.865
-2.5 | 0.029 | 0.00481 | -0.059 | 6.032
-2 | 0.087 | 0.00467 | -0.059 | 18.724
-1.5 | 0.146 | 0.00457 | -0.06 | 31.987
-1 | 0.205 | 0.00444 | -0.061 | 46.189
-0.5 | 0.264 | 0.00438 | -0.061 | 60.294
0 | 0.323 | 0.00335 | -0.062 | 96.458
0.5 | 0.382 | 0.0029 | -0.063 | 131.838
1 | 0.441 | 0.00332 | -0.063 | 132.833
1.5 | 0.499 | 0.00363 | -0.064 | 137.589
2 | 0.556 | 0.00394 | -0.065 | 141.256
2.5 | 0.613 | 0.00396 | -0.066 | 154.96
3 | 0.669 | 0.00427 | -0.066 | 156.681
3.5 | 0.725 | 0.00581 | -0.067 | 124.78
4 | 0.779 | 0.00602 | -0.068 | 129.377
4.5 | 0.829 | 0.00775 | -0.068 | 106.979
5 | 0.877 | 0.00807 | -0.069 | 108.718
5.5 | 0.921 | 0.00839 | -0.07 | 109.878
6 | 0.962 | 0.0087 | -0.07 | 110.52
6.5 | 0.997 | 0.00913 | -0.071 | 109.167
7 | 1.026 | 0.00959 | -0.072 | 107.053
7.5 | 1.041 | 0.01006 | -0.072 | 103.481
8 | 1.045 | 0.01056 | -0.073 | 98.914
8.5 | 1.038 | 0.01118 | -0.073 | 92.856
9 | 1.021 | 0.01171 | -0.074 | 87.185
9.5 | 0.993 | 0.01243 | -0.075 | 79.881
10 | 0.783 | 0.06076 | -0.038 | 12.882
10.5 | 0.749 | 0.06559 | -0.037 | 11.419
11 | 0.715 | 0.06619 | -0.042 | 10.807
11.5 | 0.672 | 0.07208 | -0.04 | 9.327
12 | 0.629 | 0.07729 | -0.039 | 8.139
12.5 | 0.586 | 0.08163 | -0.039 | 7.18
13 | 0.543 | 0.08855 | -0.039 | 6.135

## 100. Re 8M Mach 0.10 (2)
BIGFOIL.COM POLAR EXPORT
NACA66-409 a=0.6
NACA66-409 a=0.6 |  |  |  | Cl Max: | 1.6064 | at alpha= | 15.5 | deg
XFOIL ncrit=9 |  |  |  | L/D Max: | 138.686 | at alpha= | 1.5 | deg
Re: | 8000000 |  |  | Cd Min: | 0.12582 | at alpha= | 19.5 | deg
Mach: | 0.1 |  |  | Cl=0 at alpha= | -2.8418 | deg
|  |  |  | @ Cl=0.1, Cd= | 0.0048096
|  |  |  | @ Cl=0.4, Cd= | 0.003631
|  |  |  | @ Cl=0.6, Cd= | 0.0053752
alpha (deg) | Cl | Cd | Cm | Cl/Cd
-12 | -0.971 | 0.02038 | -0.0673 | -47.6447
-11.5 | -0.9463 | 0.0149 | -0.0648 | -63.5101
-11 | -0.9008 | 0.01293 | -0.0638 | -69.6674
-10.5 | -0.8493 | 0.01198 | -0.0635 | -70.8932
-10 | -0.7959 | 0.01134 | -0.0633 | -70.1852
-9 | -0.6882 | 0.01005 | -0.0631 | -68.4776
-8.5 | -0.6337 | 0.00951 | -0.0631 | -66.6351
-8 | -0.5814 | 0.00835 | -0.0628 | -69.6287
-7.5 | -0.5269 | 0.00766 | -0.0627 | -68.7859
-7 | -0.471 | 0.0073 | -0.0629 | -64.5205
-6.5 | -0.4143 | 0.00712 | -0.0633 | -58.1882
-6 | -0.3576 | 0.0069 | -0.0637 | -51.8261
-5.5 | -0.3013 | 0.00655 | -0.0639 | -46
-5 | -0.2459 | 0.00599 | -0.0641 | -41.0518
-4.5 | -0.1894 | 0.00569 | -0.0644 | -33.2865
-3.5 | -0.0751 | 0.00534 | -0.0653 | -14.0637
-3 | -0.0181 | 0.00509 | -0.0658 | -3.556
-2.5 | 0.0391 | 0.00491 | -0.0662 | 7.9633
-2 | 0.0965 | 0.00482 | -0.0668 | 20.0207
-1.5 | 0.1538 | 0.00465 | -0.0673 | 33.0753
-0.5 | 0.2688 | 0.00446 | -0.0685 | 60.2691
0 | 0.3257 | 0.00426 | -0.0691 | 76.4554
0.5 | 0.3818 | 0.00381 | -0.0696 | 100.21
1 | 0.4367 | 0.00327 | -0.0701 | 133.5474
1.5 | 0.4854 | 0.0035 | -0.0695 | 138.6857
2 | 0.5338 | 0.00447 | -0.0688 | 119.4183
2.5 | 0.584 | 0.00517 | -0.0683 | 112.9594
3 | 0.6339 | 0.00581 | -0.0676 | 109.105
3.5 | 0.6854 | 0.00621 | -0.0671 | 110.3704
4 | 0.7384 | 0.00645 | -0.0668 | 114.4806
4.5 | 0.7908 | 0.00672 | -0.0665 | 117.6786
5 | 0.8423 | 0.00697 | -0.0659 | 120.8465
5.5 | 0.8913 | 0.00728 | -0.0648 | 122.4313
6 | 0.9494 | 0.00761 | -0.0659 | 124.7569
6.5 | 1.0049 | 0.00799 | -0.0664 | 125.7697
7 | 1.0554 | 0.00842 | -0.0658 | 125.3444
7.5 | 1.1054 | 0.00885 | -0.0652 | 124.904
8 | 1.1537 | 0.00939 | -0.0643 | 122.8647
8.5 | 1.2019 | 0.00991 | -0.0633 | 121.2815
9 | 1.2467 | 0.01065 | -0.0617 | 117.061
9.5 | 1.2905 | 0.01139 | -0.06 | 113.3011
10 | 1.3344 | 0.01203 | -0.0584 | 110.9227
10.5 | 1.3756 | 0.01277 | -0.0562 | 107.7212
11 | 1.4095 | 0.01352 | -0.0527 | 104.253
11.5 | 1.4429 | 0.0142 | -0.0492 | 101.6127
12 | 1.4743 | 0.01515 | -0.0457 | 97.3135
12.5 | 1.5049 | 0.01626 | -0.0422 | 92.5523
13 | 1.5349 | 0.01746 | -0.0389 | 87.9095
13.5 | 1.5547 | 0.01959 | -0.0344 | 79.3619
14 | 1.5739 | 0.02184 | -0.0302 | 72.065
14.5 | 1.5896 | 0.02437 | -0.0261 | 65.2277
15 | 1.5971 | 0.02767 | -0.0216 | 57.7196
15.5 | 1.6064 | 0.0308 | -0.0178 | 52.1558
16 | 1.6008 | 0.03543 | -0.0137 | 45.182
16.5 | 1.6013 | 0.03965 | -0.0108 | 40.3859
17 | 1.5778 | 0.04674 | -0.008 | 33.757
17.5 | 1.5445 | 0.05591 | -0.0071 | 27.6248
18 | 1.5075 | 0.06703 | -0.0089 | 22.4899
18.5 | 1.4529 | 0.0833 | -0.0157 | 17.4418
19 | 1.4333 | 0.09558 | -0.0225 | 14.9958
19.5 | 1.3451 | 0.12582 | -0.042 | 10.6907

## 101. Re 8M Mach 0.25 (1)
BIGFOIL.COM POLAR EXPORT
NACA66-409 a=0.6
NACA66-409 a=0.6 |  |  |  | Cl Max: | 1.029 | at alpha= | 7.5 | deg
JavaFoil+Calcfoil stall+Eppler ext transition |  |  |  | L/D Max: | 157.863 | at alpha= | 3 | deg
Re: | 8000000 |  |  | Cd Min: | 0.0029 | at alpha= | 0.5 | deg
Mach: | 0.25 |  |  | Cl=0 at alpha= | -2.75 | deg
|  |  |  | @ Cl=0.1, Cd= | 0.0046767
|  |  |  | @ Cl=0.4, Cd= | 0.0855
|  |  |  | @ Cl=0.6, Cd= | 0.0855
alpha (deg) | Cl | Cd | Cm | Cl/Cd
-13 | -0.058 | 0.08593 | -0.023 | -0.676
-12.5 | -0.055 | 0.08154 | -0.023 | -0.678
-12 | -0.052 | 0.07958 | -0.023 | -0.658
-11.5 | -0.117 | 0.07622 | -0.023 | -1.537
-11 | -0.18 | 0.0706 | -0.023 | -2.551
-10.5 | -0.229 | 0.06638 | -0.023 | -3.452
-10 | -0.271 | 0.063 | -0.024 | -4.296
-9.5 | -0.295 | 0.05907 | -0.024 | -4.994
-9 | -0.313 | 0.05547 | -0.024 | -5.639
-8.5 | -0.323 | 0.05214 | -0.024 | -6.203
-8 | -0.327 | 0.04915 | -0.024 | -6.644
-7.5 | -0.322 | 0.04705 | -0.025 | -6.843
-7 | -0.31 | 0.04343 | -0.026 | -7.147
-6.5 | -0.291 | 0.04089 | -0.026 | -7.123
-6 | -0.266 | 0.03859 | -0.027 | -6.888
-5.5 | -0.235 | 0.03598 | -0.029 | -6.532
-5 | -0.246 | 0.00569 | -0.057 | -43.24
-4.5 | -0.197 | 0.00548 | -0.057 | -35.904
-4 | -0.144 | 0.00526 | -0.058 | -27.312
-3.5 | -0.088 | 0.00509 | -0.059 | -17.184
-3 | -0.03 | 0.00496 | -0.06 | -5.947
-2.5 | 0.03 | 0.00481 | -0.06 | 6.194
-2 | 0.09 | 0.0047 | -0.061 | 19.104
-1.5 | 0.15 | 0.00456 | -0.062 | 32.924
-1 | 0.211 | 0.00447 | -0.062 | 47.135
-0.5 | 0.271 | 0.00436 | -0.063 | 62.233
0 | 0.332 | 0.00335 | -0.064 | 99.105
0.5 | 0.392 | 0.0029 | -0.065 | 135.536
1 | 0.453 | 0.00332 | -0.065 | 136.177
1.5 | 0.513 | 0.00365 | -0.066 | 140.443
2 | 0.571 | 0.00369 | -0.067 | 154.725
2.5 | 0.63 | 0.00404 | -0.067 | 156.052
3 | 0.687 | 0.00435 | -0.068 | 157.863
3.5 | 0.744 | 0.00727 | -0.069 | 102.324
4 | 0.798 | 0.0076 | -0.069 | 105.116
4.5 | 0.849 | 0.00796 | -0.07 | 106.755
5 | 0.897 | 0.00828 | -0.071 | 108.264
5.5 | 0.94 | 0.00868 | -0.071 | 108.224
6 | 0.976 | 0.00911 | -0.072 | 107.222
6.5 | 1.007 | 0.00951 | -0.073 | 105.789
7 | 1.028 | 0.01006 | -0.073 | 102.196
7.5 | 1.029 | 0.01061 | -0.074 | 96.968
8 | 1.012 | 0.0112 | -0.075 | 90.342
8.5 | 0.977 | 0.01186 | -0.075 | 82.422
9 | 0.917 | 0.01282 | -0.075 | 71.558
9.5 | 0.701 | 0.0578 | -0.04 | 12.126
10 | 0.632 | 0.0624 | -0.038 | 10.136
10.5 | 0.555 | 0.06694 | -0.038 | 8.288
11 | 0.47 | 0.07021 | -0.039 | 6.696
11.5 | 0.378 | 0.07622 | -0.038 | 4.958
12 | 0.278 | 0.08126 | -0.038 | 3.421
12.5 | 0.135 | 0.0855 | -0.039 | 1.584

## 102. Re 8M Mach 0.25 (2)
BIGFOIL.COM POLAR EXPORT
NACA66-409 a=0.6
NACA66-409 a=0.6 |  |  |  | Cl Max: | 1.4267 | at alpha= | 11.5 | deg
XFOIL ncrit=9 |  |  |  | L/D Max: | 144.884 | at alpha= | 1.5 | deg
Re: | 8000000 |  |  | Cd Min: | 0.24285 | at alpha= | -20 | deg
Mach: | 0.25 |  |  | Cl=0 at alpha= | -2.8426 | deg
|  |  |  | @ Cl=0.1, Cd= | 0.0047996
|  |  |  | @ Cl=0.4, Cd= | 0.0037734
|  |  |  | @ Cl=0.6, Cd= | 0.0052193
alpha (deg) | Cl | Cd | Cm | Cl/Cd
-20 | -0.6609 | 0.24285 | 0.0296 | -2.7214
-19.5 | -0.6441 | 0.2349 | 0.0251 | -2.742
-17.5 | -0.5729 | 0.20827 | 0.009 | -2.7508
-17 | -0.5493 | 0.20032 | 0.0029 | -2.7421
-16.5 | -0.5326 | 0.19326 | -0.0008 | -2.7559
-16 | -0.5157 | 0.18594 | -0.0048 | -2.7735
-15.5 | -0.4982 | 0.17896 | -0.0089 | -2.7839
-15 | -0.4816 | 0.17136 | -0.0129 | -2.8105
-14.5 | -0.4653 | 0.16388 | -0.017 | -2.8393
-14 | -0.4539 | 0.15474 | -0.0213 | -2.9333
-13.5 | -0.4404 | 0.1466 | -0.0255 | -3.0041
-13 | -0.4317 | 0.13679 | -0.0298 | -3.1559
-12.5 | -0.422 | 0.12807 | -0.034 | -3.2951
-12 | -0.4035 | 0.1226 | -0.0375 | -3.2912
-11.5 | -0.3898 | 0.11566 | -0.0412 | -3.3702
-11 | -0.3757 | 0.10919 | -0.0447 | -3.4408
-10.5 | -0.3845 | 0.09697 | -0.0497 | -3.9651
-10 | -0.3979 | 0.08539 | -0.0549 | -4.6598
-9.5 | -0.4125 | 0.07505 | -0.0603 | -5.4963
-9 | -0.4164 | 0.06811 | -0.0642 | -6.1136
-8.5 | -0.4676 | 0.05461 | -0.0722 | -8.5625
-8 | -0.5943 | 0.01315 | -0.0707 | -45.1939
-7.5 | -0.5477 | 0.00958 | -0.069 | -57.1712
-7 | -0.4918 | 0.00821 | -0.0681 | -59.9026
-6.5 | -0.4329 | 0.00759 | -0.0677 | -57.0356
-6 | -0.3733 | 0.00718 | -0.0675 | -51.9916
-5.5 | -0.3132 | 0.00698 | -0.0675 | -44.8711
-5 | -0.2555 | 0.00629 | -0.0673 | -40.62
-4.5 | -0.1968 | 0.00586 | -0.0673 | -33.5836
-4 | -0.1375 | 0.00555 | -0.0674 | -24.7748
-3.5 | -0.0779 | 0.00537 | -0.0678 | -14.5065
-3 | -0.0186 | 0.00515 | -0.0681 | -3.6117
-2.5 | 0.0405 | 0.00494 | -0.0685 | 8.1984
-1.5 | 0.1592 | 0.00466 | -0.0696 | 34.1631
-0.5 | 0.2778 | 0.00447 | -0.0707 | 62.1477
0 | 0.3366 | 0.00429 | -0.0713 | 78.4615
0.5 | 0.3945 | 0.00383 | -0.0719 | 103.0026
1 | 0.4509 | 0.00325 | -0.0724 | 138.7385
1.5 | 0.5013 | 0.00346 | -0.0718 | 144.8844
2 | 0.5501 | 0.00451 | -0.0708 | 121.9734
3 | 0.6514 | 0.00595 | -0.0691 | 109.479
3.5 | 0.7046 | 0.00633 | -0.0685 | 111.3112
4 | 0.7595 | 0.00656 | -0.0681 | 115.7774
4.5 | 0.8132 | 0.00687 | -0.0674 | 118.3697
5 | 0.8662 | 0.00713 | -0.0666 | 121.4867
5.5 | 0.9165 | 0.00749 | -0.0651 | 122.3632
6 | 0.9795 | 0.00783 | -0.0665 | 125.0958
6.5 | 1.0335 | 0.00832 | -0.0658 | 124.2188
7 | 1.0858 | 0.00876 | -0.0648 | 123.9498
7.5 | 1.1359 | 0.00934 | -0.0632 | 121.6167
8 | 1.1854 | 0.00995 | -0.0615 | 119.1357
8.5 | 1.2322 | 0.0107 | -0.0592 | 115.1589
9 | 1.2721 | 0.01188 | -0.0557 | 107.0791
9.5 | 1.3147 | 0.01258 | -0.0525 | 104.5072
10 | 1.3485 | 0.01348 | -0.0477 | 100.0371
10.5 | 1.3793 | 0.01487 | -0.0427 | 92.7572
11 | 1.4065 | 0.0169 | -0.0375 | 83.2249
11.5 | 1.4267 | 0.02005 | -0.0318 | 71.1571
12 | 1.4245 | 0.02577 | -0.0245 | 55.2775
12.5 | 1.3848 | 0.03494 | -0.0153 | 39.6337
13 | 1.3335 | 0.04447 | -0.008 | 29.9865
13.5 | 1.2783 | 0.05495 | -0.0043 | 23.263
14 | 1.2334 | 0.0655 | -0.0045 | 18.8305
14.5 | 1.1847 | 0.079 | -0.0093 | 14.9962
15 | 1.149 | 0.09383 | -0.0182 | 12.2456
15.5 | 1.1272 | 0.10964 | -0.0294 | 10.2809
16 | 1.0905 | 0.13418 | -0.0446 | 8.1271
16.5 | 1.0573 | 0.1545 | -0.0569 | 6.8434

## 103. Re 8M Mach 0.50 (1)
BIGFOIL.COM POLAR EXPORT
NACA66-409 a=0.6
NACA66-409 a=0.6 |  |  |  | Cl Max: | 1.203 | at alpha= | 20 | deg
JavaFoil+Calcfoil stall+Eppler ext transition |  |  |  | L/D Max: | 166.015 | at alpha= | 2 | deg
Re: | 8000000 |  |  | Cd Min: | 0.00289 | at alpha= | 0.5 | deg
Mach: | 0.5 |  |  | Cl=0 at alpha= | -2.7538 | deg
|  |  |  | @ Cl=0.1, Cd= | 0.00469
|  |  |  | @ Cl=0.4, Cd= | 0.0037044
|  |  |  | @ Cl=0.6, Cd= | 0.0036377
alpha (deg) | Cl | Cd | Cm | Cl/Cd
-20 | -0.917 | 0.15199 | -0.025 | -6.031
-19.5 | -0.891 | 0.14433 | -0.025 | -6.172
-19 | -0.865 | 0.14065 | -0.025 | -6.15
-18.5 | -0.84 | 0.13953 | -0.026 | -6.022
-18 | -0.813 | 0.13136 | -0.026 | -6.192
-17.5 | -0.786 | 0.12547 | -0.026 | -6.267
-17 | -0.761 | 0.11865 | -0.026 | -6.411
-16.5 | -0.735 | 0.11051 | -0.027 | -6.649
-16 | -0.708 | 0.10578 | -0.027 | -6.698
-15.5 | -0.68 | 0.11467 | -0.026 | -5.931
-15 | -0.654 | 0.10493 | -0.026 | -6.231
-14.5 | -0.628 | 0.09822 | -0.027 | -6.391
-14 | -0.602 | 0.08994 | -0.028 | -6.699
-13.5 | -0.577 | 0.08339 | -0.029 | -6.922
-13 | -0.552 | 0.07683 | -0.031 | -7.186
-12.5 | -0.528 | 0.07016 | -0.033 | -7.524
-12 | -0.494 | 0.08568 | -0.027 | -5.765
-11.5 | -0.467 | 0.07556 | -0.027 | -6.184
-11 | -0.441 | 0.07016 | -0.028 | -6.285
-10.5 | -0.415 | 0.06352 | -0.029 | -6.535
-10 | -0.39 | 0.0576 | -0.032 | -6.771
-9.5 | -0.366 | 0.05133 | -0.035 | -7.13
-9 | -0.414 | 0.0075 | -0.057 | -55.134
-8.5 | -0.308 | 0.05284 | -0.029 | -5.821
-8 | -0.28 | 0.05288 | -0.027 | -5.299
-7.5 | -0.254 | 0.04765 | -0.028 | -5.322
-7 | -0.227 | 0.04448 | -0.029 | -5.108
-6.5 | -0.201 | 0.04102 | -0.031 | -4.893
-6 | -0.176 | 0.03569 | -0.037 | -4.924
-5.5 | -0.147 | 0.03846 | -0.029 | -3.817
-5 | -0.12 | 0.03633 | -0.029 | -3.304
-4.5 | -0.147 | 0.03448 | -0.029 | -4.262
-4 | -0.12 | 0.03166 | -0.033 | -3.797
-3.5 | -0.094 | 0.00524 | -0.066 | -18.022
-3 | -0.032 | 0.00502 | -0.067 | -6.46
-2.5 | 0.033 | 0.00485 | -0.067 | 6.806
-2 | 0.1 | 0.00469 | -0.068 | 21.298
-1.5 | 0.167 | 0.00459 | -0.069 | 36.434
-1 | 0.235 | 0.00446 | -0.07 | 52.685
-0.5 | 0.303 | 0.00433 | -0.07 | 69.946
0 | 0.371 | 0.00431 | -0.071 | 86.177
0.5 | 0.439 | 0.00289 | -0.072 | 151.862
1 | 0.506 | 0.00313 | -0.073 | 161.538
1.5 | 0.573 | 0.00349 | -0.074 | 164.359
2 | 0.637 | 0.00384 | -0.074 | 166.015
2.5 | 0.702 | 0.00527 | -0.075 | 133.218
3 | 0.764 | 0.00773 | -0.076 | 98.801
3.5 | 0.825 | 0.00813 | -0.077 | 101.449
4 | 0.881 | 0.00855 | -0.077 | 103.119
4.5 | 0.929 | 0.00901 | -0.078 | 103.115
5 | 0.963 | 0.00954 | -0.079 | 100.957
5.5 | 0.973 | 0.01023 | -0.08 | 95.113
6 | 0.926 | 0.01099 | -0.08 | 84.223
6.5 | 0.6 | 0.01168 | -0.081 | 51.403
7 | 0.515 | 0.04554 | -0.039 | 11.317
7.5 | 0.663 | 0.01266 | -0.082 | 52.338
8 | 0.693 | 0.01356 | -0.083 | 51.099
8.5 | 0.595 | 0.05312 | -0.044 | 11.196
9 | 0.619 | 0.05911 | -0.041 | 10.468
9.5 | 0.784 | 0.01541 | -0.085 | 50.895
10 | 0.813 | 0.01669 | -0.085 | 48.718
10.5 | 0.829 | 0.02016 | -0.084 | 41.107
11 | 0.724 | 0.07292 | -0.047 | 9.928
11.5 | 0.748 | 0.08133 | -0.044 | 9.191
12 | 0.928 | 0.02081 | -0.088 | 44.583
12.5 | 0.941 | 0.02565 | -0.086 | 36.687
13 | 0.831 | 0.08573 | -0.054 | 9.696
13.5 | 0.853 | 0.09502 | -0.051 | 8.979
14 | 0.894 | 0.08327 | -0.062 | 10.742
14.5 | 0.909 | 0.09555 | -0.057 | 9.516
15 | 0.929 | 0.10833 | -0.053 | 8.575
15.5 | 0.959 | 0.10997 | -0.058 | 8.724
16 | 0.981 | 0.12057 | -0.056 | 8.139
16.5 | 1.003 | 0.12114 | -0.054 | 8.281
17 | 1.033 | 0.12471 | -0.058 | 8.28
17.5 | 1.065 | 0.12581 | -0.063 | 8.466
18 | 1.087 | 0.1361 | -0.062 | 7.99
18.5 | 1.105 | 0.13753 | -0.059 | 8.034
19 | 1.134 | 0.14138 | -0.062 | 8.019
19.5 | 1.178 | 0.13221 | -0.07 | 8.907
20 | 1.203 | 0.14037 | -0.071 | 8.568

## 104. Re 8M Mach 0.50 (2)
BIGFOIL.COM POLAR EXPORT
NACA66-409 a=0.6
NACA66-409 a=0.6 |  |  |  | Cl Max: | 1.1559 | at alpha= | 7.5 | deg
XFOIL ncrit=9 |  |  |  | L/D Max: | 182.635 | at alpha= | 1.5 | deg
Re: | 8000000 |  |  | Cd Min: | 0.13478 | at alpha= | 12.5 | deg
Mach: | 0.5 |  |  | Cl=0 at alpha= | -99 | deg
|  |  |  | @ Cl=0.1, Cd= | 0.00442
|  |  |  | @ Cl=0.4, Cd= | 0.0043197
|  |  |  | @ Cl=0.6, Cd= | 0.0039662
alpha (deg) | Cl | Cd | Cm | Cl/Cd
0 | 0.386 | 0.00442 | -0.0814 | 87.3303
0.5 | 0.4516 | 0.00395 | -0.082 | 114.3291
1 | 0.5148 | 0.0032 | -0.0825 | 160.875
1.5 | 0.5753 | 0.00315 | -0.0821 | 182.6349
2 | 0.6216 | 0.00468 | -0.0794 | 132.8205
2.5 | 0.6707 | 0.00577 | -0.0768 | 116.2392
3 | 0.7232 | 0.00654 | -0.0743 | 110.581
3.5 | 0.7839 | 0.00685 | -0.073 | 114.438
4 | 0.8438 | 0.00719 | -0.0714 | 117.3574
4.5 | 0.9022 | 0.00754 | -0.069 | 119.6552
5 | 0.9552 | 0.00796 | -0.0653 | 120
5.5 | 1.0262 | 0.00854 | -0.0649 | 120.1639
6 | 1.0758 | 0.00924 | -0.0599 | 116.4286
6.5 | 1.1037 | 0.01055 | -0.0508 | 104.6161
7 | 1.1143 | 0.01377 | -0.0399 | 80.9223
7.5 | 1.1559 | 0.02428 | -0.0359 | 47.6071
8 | 1.1364 | 0.03062 | -0.0239 | 37.113
8.5 | 1.106 | 0.03692 | -0.0137 | 29.9567
9 | 1.0705 | 0.04411 | -0.0067 | 24.2689
9.5 | 1.0348 | 0.05236 | -0.0033 | 19.7632
10 | 0.9979 | 0.06234 | -0.0039 | 16.0074
10.5 | 0.9642 | 0.0741 | -0.009 | 13.0121
11 | 0.9338 | 0.08991 | -0.02 | 10.3859
11.5 | 0.9241 | 0.10679 | -0.032 | 8.6534
12 | 0.9148 | 0.12122 | -0.0408 | 7.5466
12.5 | 0.9095 | 0.13478 | -0.0488 | 6.748

## 105. Re 10M Mach 0.00 (1)
BIGFOIL.COM POLAR EXPORT
NACA66-409 a=0.6
NACA66-409 a=0.6 |  |  |  | Cl Max: | 1.049 | at alpha= | 8 | deg
JavaFoil+Calcfoil stall+Eppler ext transition |  |  |  | L/D Max: | 149.414 | at alpha= | 3 | deg
Re: | 10000000 |  |  | Cd Min: | 0.00379 | at alpha= | 0 | deg
Mach: | 0 |  |  | Cl=0 at alpha= | -2.75 | deg
|  |  |  | @ Cl=0.1, Cd= | 0.0045021
|  |  |  | @ Cl=0.4, Cd= | 0.0039003
|  |  |  | @ Cl=0.6, Cd= | 0.08682
alpha (deg) | Cl | Cd | Cm | Cl/Cd
-15 | -0.266 | 0.10472 | -0.021 | -2.539
-14.5 | -0.282 | 0.10005 | -0.021 | -2.817
-14 | -0.298 | 0.09568 | -0.021 | -3.117
-13.5 | -0.315 | 0.09006 | -0.021 | -3.497
-13 | -0.332 | 0.08569 | -0.022 | -3.869
-12.5 | -0.348 | 0.08099 | -0.022 | -4.295
-12 | -0.363 | 0.07638 | -0.022 | -4.757
-11.5 | -0.378 | 0.07292 | -0.022 | -5.177
-11 | -0.39 | 0.06821 | -0.023 | -5.719
-10.5 | -0.399 | 0.06564 | -0.022 | -6.086
-10 | -0.406 | 0.06179 | -0.022 | -6.57
-9.5 | -0.403 | 0.05796 | -0.023 | -6.951
-9 | -0.396 | 0.05441 | -0.023 | -7.282
-8.5 | -0.386 | 0.05057 | -0.025 | -7.632
-8 | -0.371 | 0.04746 | -0.025 | -7.821
-7.5 | -0.352 | 0.04527 | -0.025 | -7.766
-7 | -0.329 | 0.04234 | -0.026 | -7.759
-6.5 | -0.304 | 0.03702 | -0.032 | -8.215
-6 | -0.334 | 0.00583 | -0.054 | -57.277
-5.5 | -0.291 | 0.00565 | -0.054 | -51.392
-5 | -0.243 | 0.00547 | -0.055 | -44.476
-4.5 | -0.193 | 0.00523 | -0.056 | -36.913
-4 | -0.14 | 0.00506 | -0.056 | -27.693
-3.5 | -0.085 | 0.00492 | -0.057 | -17.322
-3 | -0.029 | 0.00476 | -0.058 | -6.026
-2.5 | 0.029 | 0.00466 | -0.058 | 6.199
-2 | 0.087 | 0.00452 | -0.059 | 19.248
-1.5 | 0.145 | 0.00444 | -0.06 | 32.768
-1 | 0.204 | 0.00437 | -0.06 | 46.704
-0.5 | 0.263 | 0.00428 | -0.061 | 61.348
0 | 0.322 | 0.00379 | -0.062 | 84.961
0.5 | 0.38 | 0.00389 | -0.062 | 97.635
1 | 0.438 | 0.00392 | -0.063 | 111.914
1.5 | 0.497 | 0.00388 | -0.064 | 128.129
2 | 0.553 | 0.00418 | -0.065 | 132.496
2.5 | 0.61 | 0.00416 | -0.065 | 146.771
3 | 0.666 | 0.00446 | -0.066 | 149.414
3.5 | 0.721 | 0.00559 | -0.067 | 129
4 | 0.775 | 0.00584 | -0.067 | 132.68
4.5 | 0.826 | 0.00596 | -0.068 | 138.553
5 | 0.874 | 0.00775 | -0.069 | 112.74
5.5 | 0.918 | 0.00807 | -0.069 | 113.782
6 | 0.959 | 0.00837 | -0.07 | 114.553
6.5 | 0.995 | 0.00879 | -0.071 | 113.213
7 | 1.026 | 0.00919 | -0.071 | 111.677
7.5 | 1.043 | 0.00961 | -0.072 | 108.503
8 | 1.049 | 0.01009 | -0.073 | 103.938
8.5 | 1.046 | 0.01065 | -0.073 | 98.175
9 | 1.033 | 0.01114 | -0.074 | 92.67
9.5 | 1.01 | 0.01176 | -0.074 | 85.946
10 | 0.978 | 0.01263 | -0.075 | 77.408
10.5 | 0.773 | 0.06358 | -0.04 | 12.153
11 | 0.891 | 0.01486 | -0.075 | 59.99
11.5 | 0.708 | 0.06865 | -0.044 | 10.308
12 | 0.667 | 0.07496 | -0.041 | 8.897
12.5 | 0.628 | 0.07989 | -0.041 | 7.86
13 | 0.588 | 0.08682 | -0.039 | 6.774

## 106. Re 10M Mach 0.00 (2)
BIGFOIL.COM POLAR EXPORT
NACA66-409 a=0.6
NACA66-409 a=0.6 |  |  |  | Cl Max: | 1.6209 | at alpha= | 16.5 | deg
XFOIL ncrit=9 |  |  |  | L/D Max: | 131.598 | at alpha= | 7 | deg
Re: | 10000000 |  |  | Cd Min: | 0.12932 | at alpha= | 20 | deg
Mach: | 0 |  |  | Cl=0 at alpha= | -2.8371 | deg
|  |  |  | @ Cl=0.1, Cd= | 0.0045857
|  |  |  | @ Cl=0.4, Cd= | 0.0040722
|  |  |  | @ Cl=0.6, Cd= | 0.0054217
alpha (deg) | Cl | Cd | Cm | Cl/Cd
-13.5 | -1.1048 | 0.02193 | -0.066 | -50.3785
-13 | -1.0703 | 0.01922 | -0.0645 | -55.6868
-12.5 | -1.0334 | 0.01651 | -0.0632 | -62.5924
-11.5 | -0.9493 | 0.01199 | -0.061 | -79.1743
-11 | -0.8989 | 0.01108 | -0.0608 | -81.1282
-10.5 | -0.8467 | 0.01045 | -0.0608 | -81.0239
-10 | -0.7936 | 0.00993 | -0.0609 | -79.9194
-9.5 | -0.7403 | 0.00934 | -0.061 | -79.2612
-8 | -0.5779 | 0.00788 | -0.0615 | -73.3376
-7.5 | -0.5245 | 0.00713 | -0.0614 | -73.5624
-7 | -0.469 | 0.00681 | -0.0618 | -68.8693
-6.5 | -0.4129 | 0.00661 | -0.0622 | -62.466
-6 | -0.3568 | 0.00639 | -0.0627 | -55.8372
-5.5 | -0.3004 | 0.0062 | -0.0631 | -48.4516
-5 | -0.2449 | 0.00578 | -0.0634 | -42.3702
-4.5 | -0.1888 | 0.00544 | -0.0637 | -34.7059
-3 | -0.0185 | 0.00492 | -0.0653 | -3.7602
-2.5 | 0.0383 | 0.00471 | -0.0658 | 8.1316
-1.5 | 0.1525 | 0.00448 | -0.0669 | 34.0402
-1 | 0.2098 | 0.00439 | -0.0675 | 47.7904
-0.5 | 0.2668 | 0.00431 | -0.0681 | 61.9026
0 | 0.3238 | 0.00415 | -0.0687 | 78.0241
1.5 | 0.4805 | 0.00399 | -0.0689 | 120.4261
2.5 | 0.5809 | 0.00524 | -0.0681 | 110.8588
3 | 0.6324 | 0.00573 | -0.0677 | 110.3665
3.5 | 0.6853 | 0.00603 | -0.0676 | 113.6484
4 | 0.7387 | 0.00622 | -0.0675 | 118.7621
4.5 | 0.7913 | 0.00648 | -0.0673 | 122.1142
5 | 0.8439 | 0.0067 | -0.0671 | 125.9552
6 | 0.9438 | 0.00726 | -0.0656 | 130
6.5 | 1.0011 | 0.00763 | -0.0667 | 131.2058
7 | 1.0541 | 0.00801 | -0.0668 | 131.598
7.5 | 1.104 | 0.00844 | -0.0663 | 130.8057
8 | 1.1531 | 0.00891 | -0.0656 | 129.4164
8.5 | 1.2015 | 0.0094 | -0.0649 | 127.8191
9 | 1.2464 | 0.01014 | -0.0635 | 122.9191
9.5 | 1.2923 | 0.01072 | -0.0624 | 120.5504
10 | 1.3379 | 0.01123 | -0.0613 | 119.1362
10.5 | 1.381 | 0.01187 | -0.0597 | 116.3437
11 | 1.4223 | 0.01255 | -0.0579 | 113.3307
11.5 | 1.4588 | 0.01315 | -0.055 | 110.9354
12 | 1.4888 | 0.01391 | -0.0511 | 107.0309
12.5 | 1.5194 | 0.01479 | -0.0476 | 102.7316
13 | 1.55 | 0.01575 | -0.0444 | 98.4127
13.5 | 1.5647 | 0.01811 | -0.039 | 86.3998
14 | 1.5837 | 0.0202 | -0.0347 | 78.401
14.5 | 1.6001 | 0.02253 | -0.0305 | 71.0209
15 | 1.6079 | 0.02562 | -0.0258 | 62.7596
15.5 | 1.62 | 0.02828 | -0.0221 | 57.2843
16 | 1.617 | 0.03242 | -0.0177 | 49.8766
16.5 | 1.6209 | 0.03604 | -0.0146 | 44.975
17 | 1.6014 | 0.04224 | -0.011 | 37.9119
17.5 | 1.5771 | 0.04966 | -0.0089 | 31.758
18 | 1.5455 | 0.059 | -0.0088 | 26.1949
18.5 | 1.5013 | 0.07183 | -0.012 | 20.9007
19 | 1.4826 | 0.08247 | -0.0167 | 17.9774
19.5 | 1.4156 | 0.10475 | -0.0296 | 13.5141
20 | 1.3555 | 0.12932 | -0.0452 | 10.4818

## 107. Re 10M Mach 0.10 (1)
BIGFOIL.COM POLAR EXPORT
NACA66-409 a=0.6
NACA66-409 a=0.6 |  |  |  | Cl Max: | 1.046 | at alpha= | 8 | deg
JavaFoil+Calcfoil stall+Eppler ext transition |  |  |  | L/D Max: | 150.579 | at alpha= | 3 | deg
Re: | 10000000 |  |  | Cd Min: | 0.00381 | at alpha= | 0 | deg
Mach: | 0.1 |  |  | Cl=0 at alpha= | -2.75 | deg
|  |  |  | @ Cl=0.1, Cd= | 0.0045158
|  |  |  | @ Cl=0.4, Cd= | 0.0039155
|  |  |  | @ Cl=0.6, Cd= | 0.08755
alpha (deg) | Cl | Cd | Cm | Cl/Cd
-15 | -0.226 | 0.10756 | -0.02 | -2.103
-14.5 | -0.244 | 0.10088 | -0.021 | -2.417
-14 | -0.262 | 0.09595 | -0.021 | -2.731
-13.5 | -0.281 | 0.09159 | -0.021 | -3.065
-13 | -0.3 | 0.08634 | -0.022 | -3.472
-12.5 | -0.319 | 0.08164 | -0.022 | -3.905
-12 | -0.337 | 0.07741 | -0.022 | -4.356
-11.5 | -0.354 | 0.07313 | -0.022 | -4.847
-11 | -0.37 | 0.0686 | -0.023 | -5.396
-10.5 | -0.383 | 0.06526 | -0.022 | -5.866
-10 | -0.392 | 0.06247 | -0.023 | -6.282
-9.5 | -0.392 | 0.05836 | -0.023 | -6.716
-9 | -0.388 | 0.0548 | -0.023 | -7.073
-8.5 | -0.38 | 0.05069 | -0.025 | -7.488
-8 | -0.367 | 0.04754 | -0.025 | -7.713
-7.5 | -0.349 | 0.04574 | -0.025 | -7.62
-7 | -0.327 | 0.04252 | -0.026 | -7.682
-6.5 | -0.302 | 0.03853 | -0.03 | -7.83
-6 | -0.334 | 0.00585 | -0.054 | -57.074
-5.5 | -0.291 | 0.00567 | -0.055 | -51.258
-5 | -0.244 | 0.00551 | -0.055 | -44.291
-4.5 | -0.194 | 0.00523 | -0.056 | -37.033
-4 | -0.141 | 0.00509 | -0.057 | -27.627
-3.5 | -0.086 | 0.0049 | -0.057 | -17.465
-3 | -0.029 | 0.00479 | -0.058 | -6.013
-2.5 | 0.029 | 0.00464 | -0.059 | 6.257
-2 | 0.087 | 0.00454 | -0.059 | 19.269
-1.5 | 0.146 | 0.00443 | -0.06 | 32.957
-1 | 0.205 | 0.00437 | -0.061 | 46.956
-0.5 | 0.264 | 0.00432 | -0.061 | 61.154
0 | 0.323 | 0.00381 | -0.062 | 84.724
0.5 | 0.382 | 0.0039 | -0.063 | 97.825
1 | 0.44 | 0.00395 | -0.063 | 111.553
1.5 | 0.499 | 0.0039 | -0.064 | 127.958
2 | 0.556 | 0.0042 | -0.065 | 132.263
2.5 | 0.613 | 0.00412 | -0.066 | 148.647
3 | 0.669 | 0.00445 | -0.066 | 150.579
3.5 | 0.725 | 0.00562 | -0.067 | 128.877
4 | 0.779 | 0.00583 | -0.068 | 133.681
4.5 | 0.83 | 0.00748 | -0.068 | 110.881
5 | 0.878 | 0.00781 | -0.069 | 112.415
5.5 | 0.922 | 0.00812 | -0.07 | 113.543
6 | 0.962 | 0.00842 | -0.07 | 114.246
6.5 | 0.997 | 0.00886 | -0.071 | 112.539
7 | 1.027 | 0.00927 | -0.072 | 110.743
7.5 | 1.042 | 0.0097 | -0.072 | 107.435
8 | 1.046 | 0.01018 | -0.073 | 102.739
8.5 | 1.039 | 0.01076 | -0.074 | 96.503
9 | 1.022 | 0.01126 | -0.074 | 90.694
9.5 | 0.994 | 0.01191 | -0.075 | 83.501
10 | 0.786 | 0.05932 | -0.041 | 13.244
10.5 | 0.75 | 0.06433 | -0.039 | 11.66
11 | 0.724 | 0.06065 | -0.049 | 11.943
11.5 | 0.674 | 0.07023 | -0.042 | 9.599
12 | 0.63 | 0.07614 | -0.04 | 8.274
12.5 | 0.587 | 0.08099 | -0.04 | 7.242
13 | 0.543 | 0.08755 | -0.039 | 6.206

## 108. Re 10M Mach 0.10 (2)
BIGFOIL.COM POLAR EXPORT
NACA66-409 a=0.6
NACA66-409 a=0.6 |  |  |  | Cl Max: | 1.5897 | at alpha= | 15.5 | deg
XFOIL ncrit=9 |  |  |  | L/D Max: | 131.501 | at alpha= | 7 | deg
Re: | 10000000 |  |  | Cd Min: | 0.22489 | at alpha= | 20 | deg
Mach: | 0.1 |  |  | Cl=0 at alpha= | -2.8374 | deg
|  |  |  | @ Cl=0.1, Cd= | 0.0046012
|  |  |  | @ Cl=0.4, Cd= | 0.0038663
|  |  |  | @ Cl=0.6, Cd= | 0.0054044
alpha (deg) | Cl | Cd | Cm | Cl/Cd
-12 | -0.9767 | 0.01951 | -0.0669 | -50.0615
-11.5 | -0.9463 | 0.01508 | -0.0648 | -62.752
-11 | -0.9052 | 0.01217 | -0.0633 | -74.3796
-10.5 | -0.8549 | 0.01096 | -0.0628 | -78.0018
-10 | -0.8013 | 0.01031 | -0.0626 | -77.7207
-9.5 | -0.7474 | 0.00964 | -0.0625 | -77.5311
-8.5 | -0.6379 | 0.0086 | -0.0625 | -74.1744
-8 | -0.5821 | 0.00825 | -0.0627 | -70.5576
-7.5 | -0.5288 | 0.00728 | -0.0624 | -72.6374
-7 | -0.473 | 0.00687 | -0.0626 | -68.8501
-6.5 | -0.4163 | 0.00664 | -0.0629 | -62.6958
-6 | -0.3596 | 0.00643 | -0.0633 | -55.9253
-5.5 | -0.3027 | 0.00624 | -0.0637 | -48.5096
-5 | -0.2467 | 0.00582 | -0.0639 | -42.3883
-4.5 | -0.1901 | 0.00546 | -0.0642 | -34.8168
-4 | -0.1332 | 0.00521 | -0.0647 | -25.5662
-3.5 | -0.0759 | 0.00507 | -0.0652 | -14.9704
-3 | -0.0186 | 0.00493 | -0.0657 | -3.7728
-2.5 | 0.0386 | 0.00471 | -0.0662 | 8.1953
-2 | 0.0961 | 0.00461 | -0.0667 | 20.846
-1.5 | 0.1534 | 0.00448 | -0.0673 | 34.2411
-0.5 | 0.2685 | 0.00431 | -0.0685 | 62.297
0 | 0.3258 | 0.00415 | -0.0691 | 78.506
0.5 | 0.3823 | 0.00384 | -0.0696 | 99.5573
1.5 | 0.4833 | 0.00399 | -0.0693 | 121.1278
2.5 | 0.584 | 0.00525 | -0.0684 | 111.2381
3 | 0.6358 | 0.00575 | -0.068 | 110.5739
3.5 | 0.6889 | 0.00605 | -0.0678 | 113.8678
4 | 0.7427 | 0.00624 | -0.0677 | 119.0224
4.5 | 0.7955 | 0.0065 | -0.0675 | 122.3846
5 | 0.8484 | 0.00673 | -0.0672 | 126.0624
6 | 0.9489 | 0.00729 | -0.0656 | 130.1646
6.5 | 1.007 | 0.00769 | -0.0667 | 130.9493
7 | 1.0599 | 0.00806 | -0.0667 | 131.5012
7.5 | 1.1098 | 0.00853 | -0.066 | 130.1055
8 | 1.1595 | 0.00899 | -0.0653 | 128.9766
8.5 | 1.2076 | 0.00954 | -0.0643 | 126.5828
9.5 | 1.299 | 0.01086 | -0.0615 | 119.6133
10 | 1.3447 | 0.01139 | -0.0602 | 118.0597
10.5 | 1.3875 | 0.01207 | -0.0583 | 114.9544
11 | 1.4277 | 0.01278 | -0.056 | 111.7136
11.5 | 1.4596 | 0.01347 | -0.0521 | 108.3593
12 | 1.4868 | 0.01458 | -0.0476 | 101.9753
12.5 | 1.5158 | 0.01575 | -0.0438 | 96.2413
13 | 1.5453 | 0.01695 | -0.0403 | 91.1681
13.5 | 1.5626 | 0.01931 | -0.0353 | 80.9218
14 | 1.5772 | 0.02193 | -0.0305 | 71.9197
14.5 | 1.5875 | 0.02491 | -0.0257 | 63.7294
15 | 1.5863 | 0.02893 | -0.0204 | 54.8324
15.5 | 1.5897 | 0.03253 | -0.0164 | 48.8687
16 | 1.574 | 0.03813 | -0.0119 | 41.2798
16.5 | 1.5673 | 0.04317 | -0.0092 | 36.3053
17 | 1.5314 | 0.05203 | -0.0071 | 29.433
17.5 | 1.4914 | 0.06285 | -0.0079 | 23.7295
18 | 1.4464 | 0.07658 | -0.0125 | 18.8874
18.5 | 1.3879 | 0.09599 | -0.0231 | 14.4588
19 | 1.3645 | 0.11098 | -0.0326 | 12.295
19.5 | 1.0484 | 0.21368 | -0.0924 | 4.9064
20 | 1.051 | 0.22489 | -0.0991 | 4.6734

## 109. Re 10M Mach 0.25 (1)
BIGFOIL.COM POLAR EXPORT
NACA66-409 a=0.6
NACA66-409 a=0.6 |  |  |  | Cl Max: | 1.03 | at alpha= | 7.5 | deg
JavaFoil+Calcfoil stall+Eppler ext transition |  |  |  | L/D Max: | 152.921 | at alpha= | 3 | deg
Re: | 10000000 |  |  | Cd Min: | 0.0038 | at alpha= | 0 | deg
Mach: | 0.25 |  |  | Cl=0 at alpha= | -2.75 | deg
|  |  |  | @ Cl=0.1, Cd= | 0.0045283
|  |  |  | @ Cl=0.4, Cd= | 0.08479
|  |  |  | @ Cl=0.6, Cd= | 0.08479
alpha (deg) | Cl | Cd | Cm | Cl/Cd
-13 | -0.058 | 0.08518 | -0.023 | -0.682
-12.5 | -0.055 | 0.08085 | -0.023 | -0.683
-12 | -0.052 | 0.07804 | -0.023 | -0.671
-11.5 | -0.117 | 0.07483 | -0.023 | -1.566
-11 | -0.18 | 0.06966 | -0.024 | -2.586
-10.5 | -0.229 | 0.066 | -0.024 | -3.473
-10 | -0.271 | 0.06247 | -0.024 | -4.335
-9.5 | -0.295 | 0.05853 | -0.024 | -5.042
-9 | -0.313 | 0.05528 | -0.024 | -5.659
-8.5 | -0.324 | 0.05175 | -0.025 | -6.252
-8 | -0.327 | 0.04868 | -0.025 | -6.712
-7.5 | -0.322 | 0.04651 | -0.025 | -6.925
-7 | -0.311 | 0.04281 | -0.027 | -7.256
-6.5 | -0.292 | 0.04045 | -0.027 | -7.208
-6 | -0.266 | 0.03825 | -0.027 | -6.953
-5.5 | -0.236 | 0.03498 | -0.031 | -6.741
-5 | -0.246 | 0.00556 | -0.057 | -44.29
-4.5 | -0.197 | 0.00532 | -0.057 | -36.99
-4 | -0.144 | 0.00508 | -0.058 | -28.266
-3.5 | -0.088 | 0.00496 | -0.059 | -17.662
-3 | -0.03 | 0.00478 | -0.06 | -6.17
-2.5 | 0.03 | 0.00463 | -0.06 | 6.428
-2 | 0.09 | 0.00455 | -0.061 | 19.747
-1.5 | 0.15 | 0.00442 | -0.062 | 33.974
-1 | 0.211 | 0.00435 | -0.062 | 48.385
-0.5 | 0.271 | 0.0043 | -0.063 | 63.13
0 | 0.332 | 0.0038 | -0.064 | 87.338
0.5 | 0.392 | 0.0039 | -0.064 | 100.533
1 | 0.453 | 0.00391 | -0.065 | 115.729
1.5 | 0.513 | 0.00393 | -0.066 | 130.627
2 | 0.571 | 0.00392 | -0.067 | 145.575
2.5 | 0.63 | 0.0042 | -0.067 | 149.858
3 | 0.687 | 0.0045 | -0.068 | 152.921
3.5 | 0.744 | 0.00572 | -0.069 | 130.151
4 | 0.799 | 0.00594 | -0.069 | 134.455
4.5 | 0.85 | 0.00769 | -0.07 | 110.512
5 | 0.897 | 0.00802 | -0.071 | 111.899
5.5 | 0.94 | 0.0084 | -0.072 | 111.95
6 | 0.977 | 0.00881 | -0.072 | 110.956
6.5 | 1.007 | 0.0092 | -0.073 | 109.44
7 | 1.029 | 0.00969 | -0.074 | 106.189
7.5 | 1.03 | 0.01023 | -0.074 | 100.741
8 | 1.013 | 0.01079 | -0.075 | 93.9
8.5 | 0.978 | 0.01142 | -0.075 | 85.678
9 | 0.925 | 0.01213 | -0.076 | 76.281
9.5 | 0.701 | 0.05796 | -0.039 | 12.088
10 | 0.633 | 0.06122 | -0.04 | 10.348
10.5 | 0.555 | 0.06708 | -0.038 | 8.27
11 | 0.47 | 0.06947 | -0.04 | 6.772
11.5 | 0.378 | 0.07546 | -0.038 | 5.011
12 | 0.278 | 0.07968 | -0.039 | 3.49
12.5 | 0.135 | 0.08479 | -0.039 | 1.597

## 110. Re 10M Mach 0.25 (2)
BIGFOIL.COM POLAR EXPORT
NACA66-409 a=0.6
NACA66-409 a=0.6 |  |  |  | Cl Max: | 1.4615 | at alpha= | 12 | deg
XFOIL ncrit=9 |  |  |  | L/D Max: | 130.465 | at alpha= | 6.5 | deg
Re: | 10000000 |  |  | Cd Min: | 0.16237 | at alpha= | 17 | deg
Mach: | 0.25 |  |  | Cl=0 at alpha= | -2.8381 | deg
|  |  |  | @ Cl=0.1, Cd= | 0.0046189
|  |  |  | @ Cl=0.4, Cd= | 0.0038359
|  |  |  | @ Cl=0.6, Cd= | 0.0053505
alpha (deg) | Cl | Cd | Cm | Cl/Cd
-13.5 | -0.4511 | 0.14222 | -0.0263 | -3.1718
-13 | -0.4297 | 0.13715 | -0.0298 | -3.1331
-12.5 | -0.4195 | 0.12861 | -0.034 | -3.2618
-12 | -0.4053 | 0.12171 | -0.0379 | -3.33
-11 | -0.4332 | 0.09472 | -0.0498 | -4.5735
-10.5 | -0.4196 | 0.08905 | -0.0529 | -4.712
-10 | -0.4037 | 0.084 | -0.0558 | -4.806
-9.5 | -0.4287 | 0.07221 | -0.062 | -5.9369
-8.5 | -0.6639 | 0.01148 | -0.0705 | -57.831
-8 | -0.6069 | 0.01031 | -0.0696 | -58.8652
-7.5 | -0.55 | 0.00914 | -0.0687 | -60.1751
-7 | -0.4943 | 0.00768 | -0.0677 | -64.362
-6.5 | -0.4356 | 0.00702 | -0.0673 | -62.0513
-6 | -0.3757 | 0.00667 | -0.0671 | -56.3268
-5 | -0.2556 | 0.00624 | -0.0673 | -40.9615
-4.5 | -0.1975 | 0.00561 | -0.0671 | -35.205
-4 | -0.1383 | 0.00529 | -0.0673 | -26.1437
-3.5 | -0.0788 | 0.00511 | -0.0676 | -15.4207
-3 | -0.0192 | 0.005 | -0.0681 | -3.84
-2.5 | 0.0401 | 0.00474 | -0.0684 | 8.4599
-2 | 0.0995 | 0.00462 | -0.069 | 21.5368
-1.5 | 0.1588 | 0.00449 | -0.0695 | 35.3675
-1 | 0.2183 | 0.00439 | -0.0701 | 49.7267
-0.5 | 0.2776 | 0.00431 | -0.0707 | 64.4084
0 | 0.3368 | 0.00417 | -0.0713 | 80.7674
0.5 | 0.395 | 0.00386 | -0.0719 | 102.3316
1 | 0.4511 | 0.00359 | -0.0723 | 125.6546
1.5 | 0.4986 | 0.00398 | -0.0714 | 125.2764
2.5 | 0.6007 | 0.00536 | -0.0701 | 112.0709
3 | 0.6535 | 0.00589 | -0.0695 | 110.9508
3.5 | 0.7085 | 0.00615 | -0.0693 | 115.2033
4 | 0.7641 | 0.00634 | -0.069 | 120.5205
4.5 | 0.8187 | 0.00662 | -0.0686 | 123.6707
5 | 0.8729 | 0.0069 | -0.068 | 126.5072
6 | 0.9769 | 0.0075 | -0.0657 | 130.2533
6.5 | 1.0385 | 0.00796 | -0.0667 | 130.4648
7 | 1.0908 | 0.00843 | -0.0657 | 129.395
7.5 | 1.1423 | 0.00895 | -0.0644 | 127.6313
8 | 1.192 | 0.00957 | -0.0627 | 124.5559
8.5 | 1.2391 | 0.01035 | -0.0604 | 119.7198
9.5 | 1.3306 | 0.01185 | -0.0552 | 112.2869
10 | 1.3666 | 0.01273 | -0.0508 | 107.3527
10.5 | 1.3976 | 0.01387 | -0.0455 | 100.7642
11 | 1.4268 | 0.0155 | -0.0403 | 92.0516
11.5 | 1.4511 | 0.0179 | -0.0348 | 81.067
12 | 1.4615 | 0.02203 | -0.0283 | 66.3414
12.5 | 1.4475 | 0.02834 | -0.0202 | 51.0762
13 | 1.4027 | 0.03735 | -0.0116 | 37.5556
13.5 | 1.35 | 0.047 | -0.0056 | 28.7234
14 | 1.301 | 0.057 | -0.0033 | 22.8246
14.5 | 1.249 | 0.06916 | -0.005 | 18.0596
15 | 1.2067 | 0.08274 | -0.011 | 14.5842
15.5 | 1.1796 | 0.09679 | -0.02 | 12.1872
16 | 1.1521 | 0.11459 | -0.0325 | 10.0541
16.5 | 1.12 | 0.137 | -0.0461 | 8.1752
17 | 1.0684 | 0.16237 | -0.0617 | 6.58

## 111. Re 10M Mach 0.50 (1)
BIGFOIL.COM POLAR EXPORT
NACA66-409 a=0.6
NACA66-409 a=0.6 |  |  |  | Cl Max: | 1.213 | at alpha= | 20 | deg
JavaFoil+Calcfoil stall+Eppler ext transition |  |  |  | L/D Max: | 156.05 | at alpha= | 2 | deg
Re: | 10000000 |  |  | Cd Min: | 0.00346 | at alpha= | 1 | deg
Mach: | 0.5 |  |  | Cl=0 at alpha= | -2.7538 | deg
|  |  |  | @ Cl=0.1, Cd= | 0.00457
|  |  |  | @ Cl=0.4, Cd= | 0.0041173
|  |  |  | @ Cl=0.6, Cd= | 0.003895
alpha (deg) | Cl | Cd | Cm | Cl/Cd
-20 | -0.918 | 0.14932 | -0.025 | -6.147
-19.5 | -0.892 | 0.13924 | -0.025 | -6.408
-19 | -0.867 | 0.13264 | -0.026 | -6.534
-18.5 | -0.841 | 0.13657 | -0.026 | -6.157
-18 | -0.815 | 0.12906 | -0.026 | -6.312
-17.5 | -0.787 | 0.12452 | -0.026 | -6.321
-17 | -0.762 | 0.11634 | -0.027 | -6.547
-16.5 | -0.737 | 0.10807 | -0.028 | -6.817
-16 | -0.711 | 0.10261 | -0.028 | -6.925
-15.5 | -0.68 | 0.11166 | -0.026 | -6.092
-15 | -0.654 | 0.10308 | -0.027 | -6.346
-14.5 | -0.629 | 0.09606 | -0.028 | -6.546
-14 | -0.604 | 0.08853 | -0.029 | -6.82
-13.5 | -0.579 | 0.08057 | -0.031 | -7.188
-13 | -0.555 | 0.07335 | -0.033 | -7.572
-12.5 | -0.535 | 0.06285 | -0.036 | -8.515
-12 | -0.494 | 0.07993 | -0.027 | -6.181
-11.5 | -0.467 | 0.07528 | -0.027 | -6.208
-11 | -0.441 | 0.06921 | -0.028 | -6.377
-10.5 | -0.416 | 0.0625 | -0.03 | -6.651
-10 | -0.392 | 0.0555 | -0.033 | -7.058
-9.5 | -0.374 | 0.04307 | -0.04 | -8.692
-9 | -0.414 | 0.00721 | -0.057 | -57.379
-8.5 | -0.308 | 0.05218 | -0.029 | -5.896
-8 | -0.28 | 0.05122 | -0.028 | -5.473
-7.5 | -0.254 | 0.04734 | -0.029 | -5.362
-7 | -0.227 | 0.04406 | -0.03 | -5.159
-6.5 | -0.201 | 0.04061 | -0.031 | -4.946
-6 | -0.175 | 0.03638 | -0.035 | -4.818
-5.5 | -0.147 | 0.03822 | -0.029 | -3.841
-5 | -0.12 | 0.03612 | -0.029 | -3.325
-4.5 | -0.147 | 0.0341 | -0.03 | -4.311
-4 | -0.121 | 0.03103 | -0.034 | -3.884
-3.5 | -0.094 | 0.00512 | -0.066 | -18.461
-3 | -0.032 | 0.00491 | -0.067 | -6.602
-2.5 | 0.033 | 0.00473 | -0.067 | 6.99
-2 | 0.1 | 0.00457 | -0.068 | 21.875
-1.5 | 0.167 | 0.00443 | -0.069 | 37.796
-1 | 0.235 | 0.00432 | -0.07 | 54.393
-0.5 | 0.303 | 0.00429 | -0.07 | 70.642
0 | 0.371 | 0.00445 | -0.071 | 83.408
0.5 | 0.439 | 0.00367 | -0.072 | 119.517
1 | 0.506 | 0.00346 | -0.073 | 146.376
1.5 | 0.573 | 0.00376 | -0.074 | 152.18
2 | 0.637 | 0.00408 | -0.074 | 156.05
2.5 | 0.702 | 0.00549 | -0.075 | 127.942
3 | 0.764 | 0.00744 | -0.076 | 102.742
3.5 | 0.825 | 0.00783 | -0.077 | 105.376
4 | 0.882 | 0.00823 | -0.077 | 107.104
4.5 | 0.93 | 0.0087 | -0.078 | 106.888
5 | 0.964 | 0.00921 | -0.079 | 104.63
5.5 | 0.974 | 0.00988 | -0.08 | 98.619
6 | 0.927 | 0.01062 | -0.08 | 87.324
6.5 | 0.601 | 0.0113 | -0.081 | 53.192
7 | 0.516 | 0.0448 | -0.04 | 11.513
7.5 | 0.664 | 0.01213 | -0.082 | 54.712
8 | 0.694 | 0.013 | -0.083 | 53.382
8.5 | 0.721 | 0.01409 | -0.083 | 51.177
9 | 0.619 | 0.05866 | -0.041 | 10.554
9.5 | 0.786 | 0.01481 | -0.085 | 53.035
10 | 0.815 | 0.01604 | -0.086 | 50.767
10.5 | 0.839 | 0.01809 | -0.086 | 46.35
11 | 0.725 | 0.07131 | -0.048 | 10.169
11.5 | 0.748 | 0.07978 | -0.045 | 9.379
12 | 0.93 | 0.01986 | -0.088 | 46.842
12.5 | 0.952 | 0.02276 | -0.088 | 41.818
13 | 0.841 | 0.07898 | -0.06 | 10.649
13.5 | 0.856 | 0.09269 | -0.054 | 9.231
14 | 1.034 | 0.02624 | -0.089 | 39.389
14.5 | 0.946 | 0.07275 | -0.071 | 13.007
15 | 0.932 | 0.10341 | -0.056 | 9.013
15.5 | 0.963 | 0.10673 | -0.06 | 9.024
16 | 0.982 | 0.11958 | -0.057 | 8.214
16.5 | 1.006 | 0.11844 | -0.056 | 8.493
17 | 1.038 | 0.11894 | -0.061 | 8.726
17.5 | 1.073 | 0.11786 | -0.066 | 9.106
18 | 1.09 | 0.13243 | -0.063 | 8.23
18.5 | 1.107 | 0.13478 | -0.06 | 8.209
19 | 1.141 | 0.13416 | -0.065 | 8.504
19.5 | 1.201 | 0.11375 | -0.076 | 10.555
20 | 1.213 | 0.13014 | -0.074 | 9.321

## 112. Re 10M Mach 0.50 (2)
BIGFOIL.COM POLAR EXPORT
NACA66-409 a=0.6
NACA66-409 a=0.6 |  |  |  | Cl Max: | 1.1653 | at alpha= | 7.5 | deg
XFOIL ncrit=9 |  |  |  | L/D Max: | 150.203 | at alpha= | 1 | deg
Re: | 10000000 |  |  | Cd Min: | 0.13449 | at alpha= | 12.5 | deg
Mach: | 0.5 |  |  | Cl=0 at alpha= | -99 | deg
|  |  |  | @ Cl=0.1, Cd= | 0.00424
|  |  |  | @ Cl=0.4, Cd= | 0.0041795
|  |  |  | @ Cl=0.6, Cd= | 0.0044845
alpha (deg) | Cl | Cd | Cm | Cl/Cd
0 | 0.3862 | 0.00424 | -0.0814 | 91.0849
0.5 | 0.4523 | 0.00395 | -0.0821 | 114.5063
1 | 0.5167 | 0.00344 | -0.0826 | 150.2035
1.5 | 0.5684 | 0.00385 | -0.0811 | 147.6364
2 | 0.6192 | 0.00487 | -0.0791 | 127.1458
2.5 | 0.671 | 0.00581 | -0.0769 | 115.4905
3 | 0.7285 | 0.00635 | -0.0753 | 114.7244
4 | 0.851 | 0.00695 | -0.0727 | 122.446
4.5 | 0.9118 | 0.00727 | -0.0709 | 125.4195
5 | 0.9686 | 0.00772 | -0.0678 | 125.4663
5.5 | 1.0259 | 0.00812 | -0.0645 | 126.3424
6 | 1.09 | 0.00882 | -0.0622 | 123.5828
6.5 | 1.1199 | 0.01 | -0.0531 | 111.99
7 | 1.1267 | 0.01316 | -0.0414 | 85.6155
7.5 | 1.1653 | 0.024 | -0.0372 | 48.5542
8 | 1.1467 | 0.03007 | -0.025 | 38.1344
8.5 | 1.1168 | 0.03613 | -0.0144 | 30.9106
9 | 1.0815 | 0.04312 | -0.007 | 25.0812
9.5 | 1.0456 | 0.0512 | -0.0032 | 20.4219
10 | 1.0023 | 0.06172 | -0.0036 | 16.2395
10.5 | 0.9717 | 0.07286 | -0.0082 | 13.3365
11 | 0.9429 | 0.08759 | -0.0181 | 10.7649
11.5 | 0.9298 | 0.10531 | -0.031 | 8.8292
12 | 0.9168 | 0.12074 | -0.0406 | 7.5932
12.5 | 0.9108 | 0.13449 | -0.0487 | 6.7723

## 113. Re 12M Mach 0.00 (1)
BIGFOIL.COM POLAR EXPORT
NACA66-409 a=0.6
NACA66-409 a=0.6 |  |  |  | Cl Max: | 1.05 | at alpha= | 8 | deg
JavaFoil+Calcfoil stall+Eppler ext transition |  |  |  | L/D Max: | 147.302 | at alpha= | 3 | deg
Re: | 12000000 |  |  | Cd Min: | 0.00418 | at alpha= | 0 | deg
Mach: | 0 |  |  | Cl=0 at alpha= | -2.75 | deg
|  |  |  | @ Cl=0.1, Cd= | 0.0044421
|  |  |  | @ Cl=0.4, Cd= | 0.0042641
|  |  |  | @ Cl=0.6, Cd= | 0.08552
alpha (deg) | Cl | Cd | Cm | Cl/Cd
-15 | -0.266 | 0.10413 | -0.021 | -2.554
-14.5 | -0.282 | 0.09911 | -0.021 | -2.844
-14 | -0.298 | 0.09484 | -0.021 | -3.145
-13.5 | -0.315 | 0.08958 | -0.022 | -3.516
-13 | -0.332 | 0.08502 | -0.022 | -3.901
-12.5 | -0.348 | 0.08021 | -0.022 | -4.339
-12 | -0.364 | 0.07632 | -0.022 | -4.764
-11.5 | -0.378 | 0.07201 | -0.022 | -5.244
-11 | -0.39 | 0.06782 | -0.023 | -5.755
-10.5 | -0.4 | 0.06484 | -0.022 | -6.162
-10 | -0.406 | 0.06121 | -0.023 | -6.634
-9.5 | -0.403 | 0.05751 | -0.023 | -7.008
-9 | -0.396 | 0.05374 | -0.024 | -7.378
-8.5 | -0.386 | 0.05008 | -0.025 | -7.709
-8 | -0.371 | 0.0469 | -0.026 | -7.918
-7.5 | -0.352 | 0.04489 | -0.026 | -7.839
-7 | -0.329 | 0.04192 | -0.027 | -7.845
-6.5 | -0.373 | 0.00597 | -0.053 | -62.421
-6 | -0.334 | 0.00584 | -0.054 | -57.209
-5.5 | -0.291 | 0.00551 | -0.054 | -52.781
-5 | -0.243 | 0.00533 | -0.055 | -45.643
-4.5 | -0.193 | 0.00509 | -0.056 | -37.912
-4 | -0.14 | 0.00492 | -0.056 | -28.467
-3.5 | -0.085 | 0.00477 | -0.057 | -17.875
-3 | -0.029 | 0.00466 | -0.058 | -6.154
-2.5 | 0.029 | 0.00452 | -0.058 | 6.388
-2 | 0.087 | 0.00446 | -0.059 | 19.521
-1.5 | 0.145 | 0.00438 | -0.06 | 33.199
-1 | 0.204 | 0.0045 | -0.06 | 45.343
-0.5 | 0.263 | 0.00467 | -0.061 | 56.201
0 | 0.322 | 0.00418 | -0.062 | 77.009
0.5 | 0.38 | 0.00424 | -0.062 | 89.707
1 | 0.438 | 0.00431 | -0.063 | 101.618
1.5 | 0.497 | 0.00443 | -0.064 | 111.967
2 | 0.553 | 0.0043 | -0.065 | 128.59
2.5 | 0.61 | 0.00423 | -0.065 | 144.395
3 | 0.666 | 0.00452 | -0.066 | 147.302
3.5 | 0.721 | 0.00548 | -0.067 | 131.569
4 | 0.775 | 0.00567 | -0.067 | 136.72
4.5 | 0.826 | 0.00584 | -0.068 | 141.463
5 | 0.874 | 0.00755 | -0.069 | 115.828
5.5 | 0.919 | 0.00783 | -0.069 | 117.385
6 | 0.959 | 0.00816 | -0.07 | 117.629
6.5 | 0.995 | 0.00855 | -0.071 | 116.449
7 | 1.026 | 0.00898 | -0.071 | 114.312
7.5 | 1.044 | 0.00934 | -0.072 | 111.712
8 | 1.05 | 0.0098 | -0.073 | 107.134
8.5 | 1.046 | 0.01034 | -0.073 | 101.219
9 | 1.033 | 0.0108 | -0.074 | 95.672
9.5 | 1.011 | 0.01147 | -0.074 | 88.138
10 | 0.978 | 0.01236 | -0.075 | 79.065
10.5 | 0.775 | 0.06188 | -0.042 | 12.529
11 | 0.898 | 0.01378 | -0.076 | 65.189
11.5 | 0.713 | 0.06509 | -0.048 | 10.952
12 | 0.67 | 0.07202 | -0.045 | 9.309
12.5 | 0.629 | 0.07851 | -0.042 | 8.008
13 | 0.589 | 0.08552 | -0.04 | 6.883

## 114. Re 12M Mach 0.00 (2)
BIGFOIL.COM POLAR EXPORT
NACA66-409 a=0.6
NACA66-409 a=0.6 |  |  |  | Cl Max: | 1.2055 | at alpha= | 8.5 | deg
XFOIL ncrit=9 |  |  |  | L/D Max: | 136.439 | at alpha= | 7 | deg
Re: | 12000000 |  |  | Cd Min: | 0.00914 | at alpha= | 8.5 | deg
Mach: | 0 |  |  | Cl=0 at alpha= | -2.8327 | deg
|  |  |  | @ Cl=0.1, Cd= | 0.0044452
|  |  |  | @ Cl=0.4, Cd= | 0.0040237
|  |  |  | @ Cl=0.6, Cd= | 0.0053955
alpha (deg) | Cl | Cd | Cm | Cl/Cd
-4.5 | -0.1893 | 0.00529 | -0.0637 | -35.7845
-4 | -0.1329 | 0.00502 | -0.0641 | -26.4741
-3.5 | -0.076 | 0.0049 | -0.0646 | -15.5102
-2.5 | 0.0379 | 0.00457 | -0.0657 | 8.2932
-1.5 | 0.1523 | 0.00434 | -0.0669 | 35.0922
-1 | 0.2094 | 0.00428 | -0.0675 | 48.9252
-0.5 | 0.2667 | 0.00418 | -0.0681 | 63.8038
0 | 0.3237 | 0.00408 | -0.0687 | 79.3382
0.5 | 0.3801 | 0.00385 | -0.0692 | 98.7273
1 | 0.4305 | 0.00429 | -0.069 | 100.3497
2 | 0.5295 | 0.00475 | -0.0684 | 111.4737
2.5 | 0.5814 | 0.00525 | -0.0682 | 110.7429
3 | 0.6338 | 0.00566 | -0.068 | 111.9788
3.5 | 0.6876 | 0.00591 | -0.068 | 116.3452
4 | 0.7418 | 0.00607 | -0.0681 | 122.2076
5 | 0.8476 | 0.00653 | -0.0679 | 129.8009
6 | 0.9505 | 0.00706 | -0.067 | 134.6317
6.5 | 0.9991 | 0.0074 | -0.066 | 135.0135
7 | 1.0574 | 0.00775 | -0.0674 | 136.4387
7.5 | 1.1073 | 0.00819 | -0.0669 | 135.2015
8 | 1.1572 | 0.00861 | -0.0664 | 134.4019
8.5 | 1.2055 | 0.00914 | -0.0656 | 131.8928

## 115. Re 12M Mach 0.10 (1)
BIGFOIL.COM POLAR EXPORT
NACA66-409 a=0.6
NACA66-409 a=0.6 |  |  |  | Cl Max: | 1.047 | at alpha= | 8 | deg
JavaFoil+Calcfoil stall+Eppler ext transition |  |  |  | L/D Max: | 148.551 | at alpha= | 3 | deg
Re: | 12000000 |  |  | Cd Min: | 0.00418 | at alpha= | 0 | deg
Mach: | 0.1 |  |  | Cl=0 at alpha= | -2.75 | deg
|  |  |  | @ Cl=0.1, Cd= | 0.0044268
|  |  |  | @ Cl=0.4, Cd= | 0.0042348
|  |  |  | @ Cl=0.6, Cd= | 0.08695
alpha (deg) | Cl | Cd | Cm | Cl/Cd
-15 | -0.226 | 0.10674 | -0.021 | -2.12
-14.5 | -0.244 | 0.09986 | -0.021 | -2.442
-14 | -0.262 | 0.09504 | -0.021 | -2.757
-13.5 | -0.281 | 0.09108 | -0.021 | -3.083
-13 | -0.3 | 0.08665 | -0.022 | -3.46
-12.5 | -0.319 | 0.08096 | -0.022 | -3.939
-12 | -0.337 | 0.07658 | -0.022 | -4.405
-11.5 | -0.355 | 0.07226 | -0.022 | -4.906
-11 | -0.37 | 0.06878 | -0.023 | -5.38
-10.5 | -0.383 | 0.06542 | -0.022 | -5.852
-10 | -0.392 | 0.06169 | -0.023 | -6.362
-9.5 | -0.392 | 0.05803 | -0.023 | -6.756
-9 | -0.388 | 0.05427 | -0.023 | -7.144
-8.5 | -0.38 | 0.05022 | -0.025 | -7.562
-8 | -0.367 | 0.04721 | -0.026 | -7.77
-7.5 | -0.349 | 0.04515 | -0.025 | -7.725
-7 | -0.327 | 0.04218 | -0.027 | -7.751
-6.5 | -0.372 | 0.00594 | -0.053 | -62.576
-6 | -0.334 | 0.00589 | -0.054 | -56.609
-5.5 | -0.291 | 0.00552 | -0.055 | -52.725
-5 | -0.244 | 0.00536 | -0.055 | -45.566
-4.5 | -0.194 | 0.00512 | -0.056 | -37.873
-4 | -0.141 | 0.00494 | -0.057 | -28.482
-3.5 | -0.086 | 0.00476 | -0.057 | -17.971
-3 | -0.029 | 0.00464 | -0.058 | -6.21
-2.5 | 0.029 | 0.00455 | -0.059 | 6.375
-2 | 0.087 | 0.00444 | -0.059 | 19.705
-1.5 | 0.146 | 0.00438 | -0.06 | 33.379
-1 | 0.205 | 0.00451 | -0.061 | 45.477
-0.5 | 0.264 | 0.00465 | -0.061 | 56.814
0 | 0.323 | 0.00418 | -0.062 | 77.342
0.5 | 0.382 | 0.00421 | -0.063 | 90.724
1 | 0.44 | 0.00429 | -0.063 | 102.661
1.5 | 0.499 | 0.00441 | -0.064 | 113.062
2 | 0.556 | 0.00433 | -0.065 | 128.317
2.5 | 0.613 | 0.00424 | -0.066 | 144.463
3 | 0.67 | 0.00451 | -0.066 | 148.551
3.5 | 0.725 | 0.00546 | -0.067 | 132.651
4 | 0.779 | 0.00565 | -0.068 | 137.737
4.5 | 0.83 | 0.00583 | -0.068 | 142.396
5 | 0.878 | 0.00755 | -0.069 | 116.315
5.5 | 0.922 | 0.00788 | -0.07 | 117.001
6 | 0.962 | 0.00822 | -0.07 | 117.135
6.5 | 0.998 | 0.0086 | -0.071 | 115.96
7 | 1.028 | 0.00899 | -0.072 | 114.378
7.5 | 1.043 | 0.00944 | -0.072 | 110.518
8 | 1.047 | 0.00988 | -0.073 | 105.91
8.5 | 1.04 | 0.01044 | -0.074 | 99.627
9 | 1.022 | 0.01094 | -0.074 | 93.42
9.5 | 0.995 | 0.01157 | -0.075 | 86.007
10 | 0.794 | 0.0551 | -0.047 | 14.412
10.5 | 0.753 | 0.06217 | -0.042 | 12.117
11 | 0.861 | 0.0144 | -0.076 | 59.812
11.5 | 0.677 | 0.06822 | -0.045 | 9.918
12 | 0.631 | 0.0747 | -0.041 | 8.444
12.5 | 0.587 | 0.07965 | -0.041 | 7.374
13 | 0.544 | 0.08695 | -0.039 | 6.252

## 116. Re 12M Mach 0.10 (2)
BIGFOIL.COM POLAR EXPORT
NACA66-409 a=0.6
NACA66-409 a=0.6 |  |  |  | Cl Max: | 1.6231 | at alpha= | 16.5 | deg
XFOIL ncrit=9 |  |  |  | L/D Max: | 136.321 | at alpha= | 7 | deg
Re: | 12000000 |  |  | Cd Min: | 0.09835 | at alpha= | 19 | deg
Mach: | 0.1 |  |  | Cl=0 at alpha= | -2.8339 | deg
|  |  |  | @ Cl=0.1, Cd= | 0.0044603
|  |  |  | @ Cl=0.4, Cd= | 0.0039993
|  |  |  | @ Cl=0.6, Cd= | 0.0053835
alpha (deg) | Cl | Cd | Cm | Cl/Cd
-12.5 | -1.0408 | 0.01793 | -0.0663 | -58.048
-12 | -0.9998 | 0.01555 | -0.065 | -64.2958
-11.5 | -0.9542 | 0.01369 | -0.064 | -69.7005
-10.5 | -0.8583 | 0.01037 | -0.0624 | -82.7676
-10 | -0.8047 | 0.00968 | -0.0622 | -83.1302
-9 | -0.6956 | 0.00857 | -0.0621 | -81.1669
-8.5 | -0.6405 | 0.00806 | -0.0621 | -79.4665
-8 | -0.5846 | 0.00773 | -0.0623 | -75.6274
-7.5 | -0.5296 | 0.00715 | -0.0623 | -74.0699
-7 | -0.4744 | 0.00658 | -0.0624 | -72.0973
-6.5 | -0.4178 | 0.00633 | -0.0627 | -66.0032
-6 | -0.361 | 0.00611 | -0.0631 | -59.0835
-5.5 | -0.3041 | 0.00591 | -0.0635 | -51.4552
-5 | -0.247 | 0.0057 | -0.0639 | -43.3333
-4.5 | -0.1906 | 0.00532 | -0.0642 | -35.8271
-4 | -0.1338 | 0.00503 | -0.0645 | -26.6004
-3.5 | -0.0765 | 0.0049 | -0.0651 | -15.6122
-3 | -0.019 | 0.00476 | -0.0656 | -3.9916
-2.5 | 0.0382 | 0.00457 | -0.0661 | 8.3589
-2 | 0.0957 | 0.00447 | -0.0667 | 21.4094
-1.5 | 0.1532 | 0.00434 | -0.0673 | 35.2995
-1 | 0.2107 | 0.00427 | -0.0679 | 49.3443
-0.5 | 0.2684 | 0.00418 | -0.0685 | 64.2105
0 | 0.3257 | 0.00409 | -0.0691 | 79.6333
0.5 | 0.3824 | 0.00385 | -0.0696 | 99.3247
1 | 0.4331 | 0.00428 | -0.0694 | 101.1916
2 | 0.5324 | 0.00476 | -0.0688 | 111.8487
2.5 | 0.5845 | 0.00526 | -0.0685 | 111.1217
3 | 0.6372 | 0.00568 | -0.0683 | 112.1831
3.5 | 0.6913 | 0.00592 | -0.0683 | 116.7736
4 | 0.7457 | 0.00609 | -0.0684 | 122.4466
4.5 | 0.799 | 0.00632 | -0.0682 | 126.4241
5 | 0.8522 | 0.00656 | -0.068 | 129.9085
5.5 | 0.9044 | 0.00684 | -0.0677 | 132.2222
6 | 0.9557 | 0.0071 | -0.0671 | 134.6056
6.5 | 1.0047 | 0.00744 | -0.066 | 135.0403
7 | 1.0633 | 0.0078 | -0.0673 | 136.3205
7.5 | 1.1134 | 0.00827 | -0.0666 | 134.6312
8 | 1.1637 | 0.0087 | -0.0661 | 133.7586
8.5 | 1.2115 | 0.0093 | -0.065 | 130.2688
9 | 1.2586 | 0.00991 | -0.0638 | 127.003
9.5 | 1.3059 | 0.01042 | -0.0627 | 125.3263
10 | 1.3521 | 0.01095 | -0.0615 | 123.4795
10.5 | 1.3961 | 0.01158 | -0.0598 | 120.5613
11 | 1.4381 | 0.01226 | -0.0579 | 117.3002
11.5 | 1.4724 | 0.01303 | -0.0544 | 113.0008
12 | 1.4928 | 0.01449 | -0.0486 | 103.0228
12.5 | 1.5216 | 0.01564 | -0.0446 | 97.289
14 | 1.5925 | 0.02084 | -0.0324 | 76.4155
14.5 | 1.6059 | 0.02347 | -0.0277 | 68.4235
15 | 1.6023 | 0.02764 | -0.0219 | 57.9703
15.5 | 1.6227 | 0.02962 | -0.019 | 54.7839
16 | 1.6107 | 0.03467 | -0.0141 | 46.458
16.5 | 1.6231 | 0.03761 | -0.0117 | 43.1561
17 | 1.5968 | 0.0447 | -0.0083 | 35.7226
17.5 | 1.5325 | 0.05735 | -0.007 | 26.7219
18 | 1.4878 | 0.06989 | -0.0097 | 21.2877
18.5 | 1.3818 | 0.0973 | -0.0239 | 14.2014
19 | 1.4201 | 0.09835 | -0.0243 | 14.4392

## 117. Re 12M Mach 0.25 (1)
BIGFOIL.COM POLAR EXPORT
NACA66-409 a=0.6
NACA66-409 a=0.6 |  |  |  | Cl Max: | 1.031 | at alpha= | 7.5 | deg
JavaFoil+Calcfoil stall+Eppler ext transition |  |  |  | L/D Max: | 146.865 | at alpha= | 2.5 | deg
Re: | 12000000 |  |  | Cd Min: | 0.00404 | at alpha= | 2 | deg
Mach: | 0.25 |  |  | Cl=0 at alpha= | -2.75 | deg
|  |  |  | @ Cl=0.1, Cd= | 0.0044267
|  |  |  | @ Cl=0.4, Cd= | 0.08282
|  |  |  | @ Cl=0.6, Cd= | 0.08282
alpha (deg) | Cl | Cd | Cm | Cl/Cd
-13 | -0.058 | 0.08488 | -0.023 | -0.684
-12.5 | -0.055 | 0.08048 | -0.023 | -0.687
-12 | -0.052 | 0.07717 | -0.023 | -0.679
-11.5 | -0.117 | 0.07371 | -0.023 | -1.59
-11 | -0.18 | 0.06973 | -0.023 | -2.583
-10.5 | -0.229 | 0.0655 | -0.024 | -3.501
-10 | -0.271 | 0.06187 | -0.024 | -4.378
-9.5 | -0.295 | 0.05803 | -0.024 | -5.087
-9 | -0.313 | 0.05482 | -0.024 | -5.708
-8.5 | -0.324 | 0.0515 | -0.025 | -6.287
-8 | -0.327 | 0.04832 | -0.025 | -6.765
-7.5 | -0.322 | 0.04608 | -0.025 | -6.991
-7 | -0.311 | 0.04257 | -0.027 | -7.299
-6.5 | -0.292 | 0.04035 | -0.027 | -7.228
-6 | -0.266 | 0.03799 | -0.028 | -7.005
-5.5 | -0.291 | 0.0055 | -0.056 | -52.868
-5 | -0.246 | 0.00541 | -0.057 | -45.531
-4.5 | -0.197 | 0.00516 | -0.057 | -38.128
-4 | -0.144 | 0.00498 | -0.058 | -28.853
-3.5 | -0.088 | 0.0048 | -0.059 | -18.24
-3 | -0.03 | 0.00468 | -0.06 | -6.303
-2.5 | 0.03 | 0.00454 | -0.06 | 6.558
-2 | 0.09 | 0.00444 | -0.061 | 20.218
-1.5 | 0.15 | 0.00436 | -0.062 | 34.416
-1 | 0.211 | 0.00448 | -0.062 | 47.058
-0.5 | 0.271 | 0.00465 | -0.063 | 58.275
0 | 0.332 | 0.00421 | -0.064 | 78.943
0.5 | 0.392 | 0.00425 | -0.064 | 92.377
1 | 0.453 | 0.00434 | -0.065 | 104.377
1.5 | 0.513 | 0.00447 | -0.066 | 114.656
2 | 0.571 | 0.00404 | -0.067 | 141.482
2.5 | 0.63 | 0.00429 | -0.067 | 146.865
3 | 0.687 | 0.00535 | -0.068 | 128.345
3.5 | 0.744 | 0.00554 | -0.069 | 134.202
4 | 0.799 | 0.00576 | -0.069 | 138.785
4.5 | 0.85 | 0.00746 | -0.07 | 113.948
5 | 0.898 | 0.00777 | -0.071 | 115.551
5.5 | 0.94 | 0.00815 | -0.072 | 115.414
6 | 0.977 | 0.00859 | -0.072 | 113.839
6.5 | 1.008 | 0.00896 | -0.073 | 112.475
7 | 1.03 | 0.00944 | -0.074 | 109.144
7.5 | 1.031 | 0.00992 | -0.074 | 103.98
8 | 1.014 | 0.01049 | -0.075 | 96.622
8.5 | 0.979 | 0.01108 | -0.075 | 88.392
9 | 0.926 | 0.01177 | -0.076 | 78.743
9.5 | 0.853 | 0.01275 | -0.076 | 66.841
10 | 0.637 | 0.059 | -0.044 | 10.793
10.5 | 0.555 | 0.06627 | -0.038 | 8.376
11 | 0.47 | 0.07029 | -0.039 | 6.688
11.5 | 0.378 | 0.07517 | -0.039 | 5.031
12 | 0.278 | 0.08001 | -0.039 | 3.477
12.5 | 0.136 | 0.08282 | -0.041 | 1.637

## 118. Re 12M Mach 0.25 (2)
BIGFOIL.COM POLAR EXPORT
NACA66-409 a=0.6
NACA66-409 a=0.6 |  |  |  | Cl Max: | 1.4845 | at alpha= | 12 | deg
XFOIL ncrit=9 |  |  |  | L/D Max: | 134.974 | at alpha= | 6.5 | deg
Re: | 12000000 |  |  | Cd Min: | 0.15667 | at alpha= | 17 | deg
Mach: | 0.25 |  |  | Cl=0 at alpha= | -2.8342 | deg
|  |  |  | @ Cl=0.1, Cd= | 0.0044781
|  |  |  | @ Cl=0.4, Cd= | 0.004257
|  |  |  | @ Cl=0.6, Cd= | 0.0053365
alpha (deg) | Cl | Cd | Cm | Cl/Cd
-14 | -0.468 | 0.14857 | -0.0225 | -3.15
-13.5 | -0.452 | 0.14172 | -0.0265 | -3.1894
-13 | -0.4302 | 0.13683 | -0.03 | -3.144
-12.5 | -0.4205 | 0.12814 | -0.0342 | -3.2816
-12 | -0.4073 | 0.12091 | -0.0382 | -3.3686
-11.5 | -0.4467 | 0.10055 | -0.0466 | -4.4426
-11 | -0.441 | 0.09293 | -0.0508 | -4.7455
-10.5 | -0.4261 | 0.08754 | -0.0538 | -4.8675
-10 | -0.4086 | 0.08293 | -0.0564 | -4.927
-9.5 | -0.4468 | 0.06925 | -0.0639 | -6.452
-9 | -0.7236 | 0.0122 | -0.0713 | -59.3115
-8.5 | -0.6709 | 0.01009 | -0.0699 | -66.4916
-8 | -0.6121 | 0.00924 | -0.069 | -66.2446
-7.5 | -0.5537 | 0.00834 | -0.0683 | -66.3909
-7 | -0.4952 | 0.00754 | -0.0676 | -65.6764
-6.5 | -0.4373 | 0.00668 | -0.067 | -65.4641
-6 | -0.3773 | 0.00634 | -0.0669 | -59.511
-5.5 | -0.3171 | 0.00611 | -0.0669 | -51.8985
-5 | -0.2571 | 0.00588 | -0.067 | -43.7245
-4.5 | -0.1981 | 0.00549 | -0.0671 | -36.0838
-4 | -0.139 | 0.00513 | -0.0672 | -27.0955
-3.5 | -0.0794 | 0.00493 | -0.0675 | -16.1055
-3 | -0.0197 | 0.00479 | -0.068 | -4.1127
-2.5 | 0.0397 | 0.00461 | -0.0684 | 8.6117
-1.5 | 0.1586 | 0.00435 | -0.0695 | 36.4598
-0.5 | 0.2775 | 0.00418 | -0.0707 | 66.3876
0 | 0.3366 | 0.0041 | -0.0713 | 82.0976
1.5 | 0.4981 | 0.0045 | -0.0713 | 110.6889
2 | 0.5483 | 0.0048 | -0.0707 | 114.2292
2.5 | 0.6013 | 0.00535 | -0.0703 | 112.3925
3 | 0.6553 | 0.00578 | -0.0699 | 113.3737
3.5 | 0.7113 | 0.00601 | -0.0698 | 118.3527
4 | 0.7673 | 0.0062 | -0.0697 | 123.7581
4.5 | 0.8225 | 0.00644 | -0.0694 | 127.7174
5 | 0.8771 | 0.00673 | -0.0689 | 130.3269
5.5 | 0.9313 | 0.007 | -0.0682 | 133.0429
6 | 0.9837 | 0.00732 | -0.0671 | 134.3852
6.5 | 1.0366 | 0.00768 | -0.0661 | 134.974
7 | 1.0947 | 0.00818 | -0.0663 | 133.8264
7.5 | 1.1468 | 0.00867 | -0.0652 | 132.2722
8 | 1.1969 | 0.0093 | -0.0635 | 128.6989
8.5 | 1.2458 | 0.00996 | -0.0615 | 125.0803
9 | 1.2934 | 0.01066 | -0.0593 | 121.3321
9.5 | 1.3403 | 0.01134 | -0.0569 | 118.1922
10 | 1.3806 | 0.01225 | -0.0532 | 112.702
10.5 | 1.4116 | 0.01325 | -0.0477 | 106.5358
11 | 1.4419 | 0.01462 | -0.0425 | 98.6252
11.5 | 1.4674 | 0.0167 | -0.0369 | 87.8683
12 | 1.4845 | 0.01994 | -0.0308 | 74.4483
12.5 | 1.4838 | 0.02488 | -0.0235 | 59.6383
13 | 1.4554 | 0.03204 | -0.0151 | 45.4245
13.5 | 1.3996 | 0.04198 | -0.0074 | 33.3397
14 | 1.3455 | 0.0519 | -0.0034 | 25.9249
14.5 | 1.2895 | 0.06362 | -0.0034 | 20.2688
15 | 1.2376 | 0.07752 | -0.0081 | 15.9649
15.5 | 1.212 | 0.09009 | -0.0153 | 13.4532
16 | 1.1798 | 0.10724 | -0.0271 | 11.0015
16.5 | 1.1647 | 0.12326 | -0.0381 | 9.4491
17 | 1.0886 | 0.15667 | -0.0582 | 6.9484

## 119. Re 12M Mach 0.50 (1)
BIGFOIL.COM POLAR EXPORT
NACA66-409 a=0.6
NACA66-409 a=0.6 |  |  |  | Cl Max: | 1.199 | at alpha= | 20 | deg
JavaFoil+Calcfoil stall+Eppler ext transition |  |  |  | L/D Max: | 151.353 | at alpha= | 2 | deg
Re: | 12000000 |  |  | Cd Min: | 0.00401 | at alpha= | 0.5 | deg
Mach: | 0.5 |  |  | Cl=0 at alpha= | -2.7538 | deg
|  |  |  | @ Cl=0.1, Cd= | 0.00448
|  |  |  | @ Cl=0.4, Cd= | 0.0044516
|  |  |  | @ Cl=0.6, Cd= | 0.0041753
alpha (deg) | Cl | Cd | Cm | Cl/Cd
-20 | -0.919 | 0.14613 | -0.025 | -6.289
-19.5 | -0.894 | 0.13653 | -0.026 | -6.546
-19 | -0.868 | 0.12962 | -0.026 | -6.697
-18.5 | -0.841 | 0.13428 | -0.026 | -6.265
-18 | -0.815 | 0.12683 | -0.027 | -6.428
-17.5 | -0.788 | 0.12218 | -0.027 | -6.45
-17 | -0.764 | 0.11324 | -0.028 | -6.743
-16.5 | -0.739 | 0.10456 | -0.029 | -7.071
-16 | -0.713 | 0.09909 | -0.029 | -7.2
-15.5 | -0.68 | 0.11044 | -0.026 | -6.159
-15 | -0.655 | 0.1016 | -0.027 | -6.446
-14.5 | -0.629 | 0.09482 | -0.028 | -6.639
-14 | -0.605 | 0.08645 | -0.03 | -6.998
-13.5 | -0.581 | 0.07814 | -0.032 | -7.438
-13 | -0.559 | 0.06923 | -0.034 | -8.078
-12.5 | -0.548 | 0.05159 | -0.04 | -10.618
-12 | -0.494 | 0.079 | -0.027 | -6.258
-11.5 | -0.467 | 0.07423 | -0.027 | -6.297
-11 | -0.442 | 0.06778 | -0.029 | -6.515
-10.5 | -0.416 | 0.0618 | -0.031 | -6.734
-10 | -0.394 | 0.0527 | -0.035 | -7.482
-9.5 | -0.442 | 0.00912 | -0.056 | -48.438
-9 | -0.414 | 0.00761 | -0.058 | -54.396
-8.5 | -0.308 | 0.0519 | -0.029 | -5.929
-8 | -0.28 | 0.05077 | -0.028 | -5.524
-7.5 | -0.254 | 0.04673 | -0.029 | -5.434
-7 | -0.227 | 0.04364 | -0.03 | -5.21
-6.5 | -0.201 | 0.04001 | -0.032 | -5.028
-6 | -0.215 | 0.00585 | -0.062 | -36.848
-5.5 | -0.147 | 0.03797 | -0.029 | -3.867
-5 | -0.12 | 0.03584 | -0.029 | -3.351
-4.5 | -0.147 | 0.03382 | -0.03 | -4.348
-4 | -0.149 | 0.00513 | -0.065 | -29.05
-3.5 | -0.094 | 0.00495 | -0.066 | -19.07
-3 | -0.032 | 0.00476 | -0.067 | -6.823
-2.5 | 0.033 | 0.00457 | -0.067 | 7.23
-2 | 0.1 | 0.00448 | -0.068 | 22.293
-1.5 | 0.167 | 0.00436 | -0.069 | 38.364
-1 | 0.235 | 0.00425 | -0.07 | 55.317
-0.5 | 0.303 | 0.00461 | -0.07 | 65.668
0 | 0.371 | 0.00478 | -0.071 | 77.701
0.5 | 0.439 | 0.00401 | -0.072 | 109.428
1 | 0.506 | 0.00407 | -0.073 | 124.275
1.5 | 0.573 | 0.00415 | -0.074 | 138.027
2 | 0.637 | 0.00421 | -0.074 | 151.353
2.5 | 0.702 | 0.00566 | -0.075 | 124.121
3 | 0.765 | 0.00723 | -0.076 | 105.7
3.5 | 0.826 | 0.00759 | -0.077 | 108.797
4 | 0.883 | 0.00799 | -0.077 | 110.402
4.5 | 0.93 | 0.00846 | -0.078 | 109.951
5 | 0.965 | 0.00891 | -0.079 | 108.198
5.5 | 0.975 | 0.00959 | -0.08 | 101.661
6 | 0.928 | 0.01031 | -0.08 | 90.001
6.5 | 0.602 | 0.011 | -0.081 | 54.695
7 | 0.517 | 0.0443 | -0.042 | 11.661
7.5 | 0.664 | 0.01176 | -0.082 | 56.505
8 | 0.695 | 0.0126 | -0.083 | 55.155
8.5 | 0.724 | 0.01359 | -0.084 | 53.232
9 | 0.619 | 0.05809 | -0.042 | 10.661
9.5 | 0.786 | 0.01431 | -0.085 | 54.956
10 | 0.816 | 0.01548 | -0.086 | 52.67
10.5 | 0.841 | 0.01727 | -0.086 | 48.731
11 | 0.727 | 0.06987 | -0.05 | 10.407
11.5 | 0.749 | 0.07836 | -0.046 | 9.555
12 | 0.932 | 0.01906 | -0.088 | 48.878
12.5 | 0.956 | 0.02152 | -0.088 | 44.393
13 | 0.897 | 0.05002 | -0.076 | 17.929
13.5 | 0.858 | 0.09041 | -0.055 | 9.488
14 | 1.04 | 0.02434 | -0.09 | 42.742
14.5 | 1.053 | 0.03024 | -0.089 | 34.805
15 | 0.937 | 0.10004 | -0.059 | 9.365
15.5 | 0.968 | 0.10225 | -0.062 | 9.467
16 | 0.982 | 0.11902 | -0.057 | 8.251
16.5 | 1.008 | 0.11517 | -0.058 | 8.755
17 | 1.047 | 0.1112 | -0.065 | 9.413
17.5 | 1.084 | 0.10922 | -0.07 | 9.922
18 | 1.093 | 0.12842 | -0.065 | 8.51
18.5 | 1.11 | 0.13816 | -0.062 | 8.032
19 | 1.139 | 0.14118 | -0.064 | 8.068
19.5 | 1.169 | 0.14391 | -0.067 | 8.127
20 | 1.199 | 0.1451 | -0.07 | 8.266

## 120. Re 12M Mach 0.50 (2)
BIGFOIL.COM POLAR EXPORT
NACA66-409 a=0.6
NACA66-409 a=0.6 |  |  |  | Cl Max: | 1.1727 | at alpha= | 7.5 | deg
XFOIL ncrit=9 |  |  |  | L/D Max: | 140.272 | at alpha= | 1 | deg
Re: | 12000000 |  |  | Cd Min: | 0.21493 | at alpha= | -17 | deg
Mach: | 0.5 |  |  | Cl=0 at alpha= | -2.8326 | deg
|  |  |  | @ Cl=0.1, Cd= | 0.0046036
|  |  |  | @ Cl=0.4, Cd= | 0.0040818
|  |  |  | @ Cl=0.6, Cd= | 0.004761
alpha (deg) | Cl | Cd | Cm | Cl/Cd
-17 | -0.5861 | 0.21493 | 0.0082 | -2.7269
-16.5 | -0.5637 | 0.20683 | 0.0033 | -2.7254
-16 | -0.5416 | 0.19862 | -0.0016 | -2.7268
-15.5 | -0.5193 | 0.19079 | -0.0064 | -2.7218
-15 | -0.498 | 0.18257 | -0.0111 | -2.7277
-14.5 | -0.4771 | 0.17453 | -0.0158 | -2.7336
-14 | -0.4585 | 0.16569 | -0.0207 | -2.7672
-13.5 | -0.439 | 0.15752 | -0.0254 | -2.7869
-13 | -0.4233 | 0.14787 | -0.0301 | -2.8626
-12.5 | -0.4057 | 0.13956 | -0.0347 | -2.907
-11.5 | -0.3738 | 0.12292 | -0.0437 | -3.041
-11 | -0.3535 | 0.11652 | -0.0478 | -3.0338
-10.5 | -0.3454 | 0.10701 | -0.0525 | -3.2277
-10 | -0.3326 | 0.09924 | -0.0567 | -3.3515
-9.5 | -0.3137 | 0.09322 | -0.0603 | -3.3652
-9 | -0.3067 | 0.08503 | -0.0645 | -3.607
-8.5 | -0.2939 | 0.0785 | -0.0682 | -3.7439
-8 | -0.297 | 0.06971 | -0.0727 | -4.2605
-7.5 | -0.2994 | 0.06231 | -0.0768 | -4.805
-7 | -0.3191 | 0.05464 | -0.0815 | -5.84
-6.5 | -0.3151 | 0.04602 | -0.0863 | -6.847
-5.5 | -0.2735 | 0.02983 | -0.0888 | -9.1686
-5 | -0.2417 | 0.02167 | -0.0871 | -11.1537
-4.5 | -0.2091 | 0.01222 | -0.0837 | -17.1113
-4 | -0.1612 | 0.00621 | -0.0807 | -25.9581
-3.5 | -0.093 | 0.00533 | -0.0795 | -17.4484
-3 | -0.0232 | 0.00498 | -0.079 | -4.6586
-2.5 | 0.0461 | 0.0048 | -0.0789 | 9.6042
-2 | 0.1147 | 0.00455 | -0.0791 | 25.2088
-1.5 | 0.183 | 0.00441 | -0.0795 | 41.4966
-1 | 0.2507 | 0.0043 | -0.08 | 58.3023
-0.5 | 0.3186 | 0.00421 | -0.0807 | 75.677
0 | 0.386 | 0.00413 | -0.0814 | 93.4625
0.5 | 0.4528 | 0.0039 | -0.0821 | 116.1026
1 | 0.5162 | 0.00368 | -0.0824 | 140.2717
1.5 | 0.5651 | 0.00427 | -0.0807 | 132.3419
2 | 0.6177 | 0.00501 | -0.0789 | 123.2934
2.5 | 0.6722 | 0.00578 | -0.0771 | 116.2976
3 | 0.732 | 0.00621 | -0.076 | 117.8744
3.5 | 0.795 | 0.00644 | -0.0751 | 123.4472
4.5 | 0.918 | 0.00708 | -0.072 | 129.661
5 | 0.9777 | 0.00748 | -0.0695 | 130.7086
5.5 | 1.0338 | 0.00789 | -0.0659 | 131.0266
6 | 1.0986 | 0.0085 | -0.0636 | 129.2471
6.5 | 1.131 | 0.00968 | -0.0547 | 116.8388
7 | 1.1353 | 0.01286 | -0.0424 | 88.2815
7.5 | 1.1727 | 0.02359 | -0.0381 | 49.7117
8 | 1.1556 | 0.02961 | -0.0259 | 39.0274
8.5 | 1.1254 | 0.03552 | -0.015 | 31.6836
9 | 1.0892 | 0.04247 | -0.0073 | 25.6463
9.5 | 1.0497 | 0.05078 | -0.0031 | 20.6715
10 | 1.0071 | 0.06101 | -0.0033 | 16.5071
10.5 | 0.976 | 0.07206 | -0.0076 | 13.5443
11 | 0.9446 | 0.08709 | -0.0177 | 10.8463
11.5 | 0.9327 | 0.1045 | -0.0305 | 8.9254
12 | 0.922 | 0.11938 | -0.0397 | 7.7232
12.5 | 0.9159 | 0.13315 | -0.0479 | 6.8787

## 121. Re 14M Mach 0.00 (1)
BIGFOIL.COM POLAR EXPORT
NACA66-409 a=0.6
NACA66-409 a=0.6 |  |  |  | Cl Max: | 1.05 | at alpha= | 8 | deg
JavaFoil+Calcfoil stall+Eppler ext transition |  |  |  | L/D Max: | 149.119 | at alpha= | 5 | deg
Re: | 14000000 |  |  | Cd Min: | 0.00432 | at alpha= | 2.5 | deg
Mach: | 0 |  |  | Cl=0 at alpha= | -2.75 | deg
|  |  |  | @ Cl=0.1, Cd= | 0.0044471
|  |  |  | @ Cl=0.4, Cd= | 0.004471
|  |  |  | @ Cl=0.6, Cd= | 0.08466
alpha (deg) | Cl | Cd | Cm | Cl/Cd
-15 | -0.266 | 0.10382 | -0.021 | -2.562
-14.5 | -0.282 | 0.09915 | -0.021 | -2.843
-14 | -0.298 | 0.09372 | -0.021 | -3.183
-13.5 | -0.315 | 0.08917 | -0.022 | -3.532
-13 | -0.332 | 0.08376 | -0.022 | -3.961
-12.5 | -0.348 | 0.07995 | -0.022 | -4.354
-12 | -0.364 | 0.07533 | -0.022 | -4.826
-11.5 | -0.378 | 0.07154 | -0.022 | -5.281
-11 | -0.39 | 0.06808 | -0.023 | -5.729
-10.5 | -0.4 | 0.06434 | -0.023 | -6.212
-10 | -0.406 | 0.06067 | -0.023 | -6.695
-9.5 | -0.403 | 0.05742 | -0.023 | -7.018
-9 | -0.397 | 0.05342 | -0.024 | -7.426
-8.5 | -0.386 | 0.0498 | -0.025 | -7.757
-8 | -0.372 | 0.0467 | -0.026 | -7.958
-7.5 | -0.352 | 0.04459 | -0.026 | -7.896
-7 | -0.329 | 0.0413 | -0.028 | -7.974
-6.5 | -0.373 | 0.00586 | -0.053 | -63.645
-6 | -0.334 | 0.00573 | -0.054 | -58.286
-5.5 | -0.291 | 0.00536 | -0.054 | -54.238
-5 | -0.243 | 0.00524 | -0.055 | -46.451
-4.5 | -0.193 | 0.005 | -0.056 | -38.609
-4 | -0.14 | 0.00484 | -0.056 | -28.991
-3.5 | -0.085 | 0.00468 | -0.057 | -18.191
-3 | -0.029 | 0.00456 | -0.058 | -6.285
-2.5 | 0.029 | 0.00449 | -0.058 | 6.437
-2 | 0.087 | 0.0044 | -0.059 | 19.771
-1.5 | 0.145 | 0.00461 | -0.06 | 31.538
-1 | 0.204 | 0.0047 | -0.06 | 43.453
-0.5 | 0.263 | 0.00477 | -0.061 | 55.01
0 | 0.322 | 0.00438 | -0.062 | 73.421
0.5 | 0.38 | 0.00444 | -0.062 | 85.523
1 | 0.438 | 0.00453 | -0.063 | 96.696
1.5 | 0.497 | 0.00459 | -0.064 | 108.214
2 | 0.553 | 0.00475 | -0.065 | 116.417
2.5 | 0.61 | 0.00432 | -0.065 | 141.3
3 | 0.666 | 0.00517 | -0.066 | 128.804
3.5 | 0.721 | 0.00534 | -0.067 | 135.211
4 | 0.775 | 0.00551 | -0.067 | 140.59
4.5 | 0.826 | 0.00568 | -0.068 | 145.478
5 | 0.874 | 0.00586 | -0.069 | 149.119
5.5 | 0.919 | 0.00768 | -0.069 | 119.679
6 | 0.96 | 0.00797 | -0.07 | 120.451
6.5 | 0.996 | 0.00835 | -0.071 | 119.256
7 | 1.027 | 0.00874 | -0.071 | 117.523
7.5 | 1.044 | 0.00916 | -0.072 | 113.958
8 | 1.05 | 0.00957 | -0.073 | 109.79
8.5 | 1.047 | 0.01008 | -0.073 | 103.879
9 | 1.034 | 0.01054 | -0.074 | 98.098
9.5 | 1.012 | 0.01113 | -0.074 | 90.966
10 | 0.98 | 0.012 | -0.075 | 81.63
10.5 | 0.934 | 0.01344 | -0.075 | 69.451
11 | 0.9 | 0.01332 | -0.076 | 67.62
11.5 | 0.843 | 0.01572 | -0.075 | 53.607
12 | 0.674 | 0.06902 | -0.048 | 9.769
12.5 | 0.631 | 0.07629 | -0.045 | 8.273
13 | 0.589 | 0.08466 | -0.041 | 6.961

## 122. Re 14M Mach 0.00 (2)
BIGFOIL.COM POLAR EXPORT
NACA66-409 a=0.6
NACA66-409 a=0.6 |  |  |  | Cl Max: | 1.7292 | at alpha= | 17 | deg
XFOIL ncrit=9 |  |  |  | L/D Max: | 140.212 | at alpha= | 7 | deg
Re: | 14000000 |  |  | Cd Min: | 0.06579 | at alpha= | 20 | deg
Mach: | 0 |  |  | Cl=0 at alpha= | -2.8298 | deg
|  |  |  | @ Cl=0.1, Cd= | 0.0043454
|  |  |  | @ Cl=0.4, Cd= | 0.0042097
|  |  |  | @ Cl=0.6, Cd= | 0.0053578
alpha (deg) | Cl | Cd | Cm | Cl/Cd
-16 | -1.261 | 0.0317 | -0.0742 | -39.7792
-15.5 | -1.2831 | 0.02485 | -0.0686 | -51.6338
-15 | -1.2581 | 0.02192 | -0.0664 | -57.3951
-14.5 | -1.2251 | 0.01953 | -0.0647 | -62.7291
-14 | -1.1856 | 0.01775 | -0.0635 | -66.7944
-13.5 | -1.1431 | 0.01617 | -0.0626 | -70.6926
-13 | -1.0976 | 0.01485 | -0.0619 | -73.9125
-12.5 | -1.0511 | 0.01357 | -0.0613 | -77.4576
-12 | -1.0024 | 0.01252 | -0.0609 | -80.0639
-11.5 | -0.9525 | 0.01156 | -0.0606 | -82.3962
-11 | -0.904 | 0.01023 | -0.0601 | -88.3675
-10.5 | -0.8523 | 0.00946 | -0.0601 | -90.0951
-10 | -0.799 | 0.00894 | -0.0601 | -89.3736
-9.5 | -0.7452 | 0.00843 | -0.0603 | -88.3986
-9 | -0.6909 | 0.00799 | -0.0605 | -86.4706
-8 | -0.5813 | 0.00721 | -0.0609 | -80.6241
-7 | -0.4714 | 0.0063 | -0.0614 | -74.8254
-6.5 | -0.4154 | 0.00607 | -0.0618 | -68.4349
-6 | -0.3592 | 0.00584 | -0.0622 | -61.5068
-5.5 | -0.3027 | 0.00563 | -0.0627 | -53.7655
-5 | -0.2462 | 0.00543 | -0.0632 | -45.3407
-4.5 | -0.1897 | 0.0052 | -0.0636 | -36.4808
-4 | -0.1334 | 0.00489 | -0.064 | -27.2802
-2.5 | 0.0376 | 0.00446 | -0.0656 | 8.4305
-1.5 | 0.152 | 0.00425 | -0.0668 | 35.7647
-1 | 0.2093 | 0.00416 | -0.0674 | 50.3125
-0.5 | 0.2665 | 0.0041 | -0.068 | 65
0 | 0.3235 | 0.00404 | -0.0686 | 80.0743
0.5 | 0.3796 | 0.00392 | -0.0691 | 96.8367
1 | 0.4289 | 0.00462 | -0.0688 | 92.8355
2 | 0.5297 | 0.00481 | -0.0685 | 110.1247
2.5 | 0.5822 | 0.00524 | -0.0683 | 111.1069
3 | 0.6351 | 0.00559 | -0.0682 | 113.6136
3.5 | 0.6894 | 0.0058 | -0.0684 | 118.8621
4 | 0.7438 | 0.00595 | -0.0685 | 125.0084
4.5 | 0.7973 | 0.00616 | -0.0685 | 129.4318
5 | 0.8504 | 0.0064 | -0.0684 | 132.875
6 | 0.9549 | 0.00691 | -0.068 | 138.191
6.5 | 1.0045 | 0.00724 | -0.0672 | 138.7431
7 | 1.0558 | 0.00753 | -0.0669 | 140.2125
7.5 | 1.1101 | 0.00798 | -0.0674 | 139.1103
8 | 1.1604 | 0.00839 | -0.067 | 138.3075
9.5 | 1.3039 | 0.00995 | -0.0645 | 131.0452
10 | 1.3504 | 0.01045 | -0.0635 | 129.2249
10.5 | 1.3952 | 0.01102 | -0.0622 | 126.6062
11 | 1.4385 | 0.01163 | -0.0607 | 123.6887
11.5 | 1.4793 | 0.01231 | -0.0588 | 120.1706
12 | 1.5024 | 0.01363 | -0.0535 | 110.2274
12.5 | 1.5323 | 0.01443 | -0.0497 | 106.1885
13 | 1.5642 | 0.01521 | -0.0465 | 102.8402
13.5 | 1.5899 | 0.01657 | -0.0426 | 95.9505
14 | 1.6179 | 0.01776 | -0.0394 | 91.098
14.5 | 1.642 | 0.01929 | -0.0358 | 85.1218
15 | 1.6608 | 0.02131 | -0.0318 | 77.9352
15.5 | 1.6858 | 0.02277 | -0.029 | 74.036
16 | 1.7006 | 0.02513 | -0.0253 | 67.6721
16.5 | 1.7203 | 0.0271 | -0.0225 | 63.4797
17 | 1.7292 | 0.03008 | -0.0191 | 57.4867
17.5 | 1.7258 | 0.03432 | -0.0153 | 50.2855
18 | 1.7252 | 0.03853 | -0.0125 | 44.7755
18.5 | 1.7021 | 0.04546 | -0.0097 | 37.4417
19 | 1.7252 | 0.04783 | -0.0093 | 36.0694
19.5 | 1.6803 | 0.05868 | -0.009 | 28.635
20 | 1.673 | 0.06579 | -0.0104 | 25.4294

## 123. Re 14M Mach 0.10 (1)
BIGFOIL.COM POLAR EXPORT
NACA66-409 a=0.6
NACA66-409 a=0.6 |  |  |  | Cl Max: | 1.047 | at alpha= | 8 | deg
JavaFoil+Calcfoil stall+Eppler ext transition |  |  |  | L/D Max: | 148.695 | at alpha= | 5 | deg
Re: | 14000000 |  |  | Cd Min: | 0.0043 | at alpha= | 2.5 | deg
Mach: | 0.1 |  |  | Cl=0 at alpha= | -2.75 | deg
|  |  |  | @ Cl=0.1, Cd= | 0.0044485
|  |  |  | @ Cl=0.4, Cd= | 0.0044893
|  |  |  | @ Cl=0.6, Cd= | 0.08578
alpha (deg) | Cl | Cd | Cm | Cl/Cd
-15 | -0.226 | 0.10562 | -0.021 | -2.143
-14.5 | -0.244 | 0.09886 | -0.021 | -2.467
-14 | -0.262 | 0.09431 | -0.022 | -2.779
-13.5 | -0.281 | 0.08983 | -0.022 | -3.126
-13 | -0.3 | 0.08522 | -0.022 | -3.519
-12.5 | -0.319 | 0.0797 | -0.022 | -4.002
-12 | -0.337 | 0.07569 | -0.022 | -4.457
-11.5 | -0.355 | 0.07187 | -0.023 | -4.935
-11 | -0.37 | 0.06837 | -0.023 | -5.414
-10.5 | -0.383 | 0.06523 | -0.023 | -5.871
-10 | -0.393 | 0.06137 | -0.023 | -6.398
-9.5 | -0.392 | 0.05752 | -0.023 | -6.818
-9 | -0.388 | 0.05421 | -0.024 | -7.154
-8.5 | -0.38 | 0.04994 | -0.025 | -7.605
-8 | -0.367 | 0.04673 | -0.026 | -7.853
-7.5 | -0.349 | 0.0448 | -0.026 | -7.788
-7 | -0.327 | 0.04178 | -0.027 | -7.831
-6.5 | -0.372 | 0.00584 | -0.053 | -63.679
-6 | -0.334 | 0.00577 | -0.054 | -57.787
-5.5 | -0.291 | 0.00539 | -0.055 | -53.952
-5 | -0.244 | 0.00523 | -0.055 | -46.691
-4.5 | -0.194 | 0.00499 | -0.056 | -38.838
-4 | -0.141 | 0.00482 | -0.057 | -29.219
-3.5 | -0.086 | 0.00468 | -0.057 | -18.285
-3 | -0.029 | 0.00459 | -0.058 | -6.271
-2.5 | 0.029 | 0.00447 | -0.059 | 6.5
-2 | 0.087 | 0.0044 | -0.059 | 19.881
-1.5 | 0.146 | 0.00462 | -0.06 | 31.631
-1 | 0.205 | 0.00473 | -0.061 | 43.359
-0.5 | 0.264 | 0.00478 | -0.061 | 55.269
0 | 0.323 | 0.00442 | -0.062 | 73.191
0.5 | 0.382 | 0.00448 | -0.063 | 85.234
1 | 0.44 | 0.00451 | -0.063 | 97.705
1.5 | 0.499 | 0.00461 | -0.064 | 108.216
2 | 0.556 | 0.00473 | -0.065 | 117.591
2.5 | 0.613 | 0.0043 | -0.066 | 142.703
3 | 0.669 | 0.00515 | -0.066 | 129.965
3.5 | 0.725 | 0.00538 | -0.067 | 134.747
4 | 0.779 | 0.00556 | -0.068 | 140.085
4.5 | 0.83 | 0.00573 | -0.068 | 144.929
5 | 0.878 | 0.0059 | -0.069 | 148.695
5.5 | 0.923 | 0.0077 | -0.07 | 119.848
6 | 0.963 | 0.00799 | -0.07 | 120.44
6.5 | 0.998 | 0.00841 | -0.071 | 118.722
7 | 1.028 | 0.00879 | -0.072 | 117.016
7.5 | 1.043 | 0.00921 | -0.072 | 113.266
8 | 1.047 | 0.00967 | -0.073 | 108.32
8.5 | 1.04 | 0.01019 | -0.074 | 102.126
9 | 1.023 | 0.01066 | -0.074 | 95.945
9.5 | 0.996 | 0.01128 | -0.075 | 88.345
10 | 0.954 | 0.01239 | -0.075 | 77.054
10.5 | 0.758 | 0.05937 | -0.046 | 12.77
11 | 0.865 | 0.0137 | -0.076 | 63.158
11.5 | 0.681 | 0.06478 | -0.048 | 10.52
12 | 0.633 | 0.07264 | -0.044 | 8.717
12.5 | 0.589 | 0.07823 | -0.043 | 7.525
13 | 0.544 | 0.08578 | -0.04 | 6.341

## 124. Re 14M Mach 0.10 (2)
BIGFOIL.COM POLAR EXPORT
NACA66-409 a=0.6
NACA66-409 a=0.6 |  |  |  | Cl Max: | 1.6779 | at alpha= | 16.5 | deg
XFOIL ncrit=9 |  |  |  | L/D Max: | 139.947 | at alpha= | 7 | deg
Re: | 14000000 |  |  | Cd Min: | 0.12324 | at alpha= | 20 | deg
Mach: | 0.1 |  |  | Cl=0 at alpha= | -2.8301 | deg
|  |  |  | @ Cl=0.1, Cd= | 0.0043512
|  |  |  | @ Cl=0.4, Cd= | 0.004441
|  |  |  | @ Cl=0.6, Cd= | 0.0053495
alpha (deg) | Cl | Cd | Cm | Cl/Cd
-13.5 | -1.1244 | 0.02174 | -0.0686 | -51.7203
-13 | -1.0933 | 0.01834 | -0.0666 | -59.6129
-12.5 | -1.0546 | 0.01573 | -0.0651 | -67.0439
-12 | -1.0086 | 0.01406 | -0.0641 | -71.7354
-11.5 | -0.9601 | 0.01265 | -0.0634 | -75.8972
-11 | -0.9095 | 0.01154 | -0.0628 | -78.8128
-10.5 | -0.8605 | 0.00999 | -0.0621 | -86.1361
-9.5 | -0.7527 | 0.00868 | -0.0618 | -86.7166
-9 | -0.6976 | 0.00819 | -0.0618 | -85.177
-8.5 | -0.6424 | 0.00772 | -0.0618 | -83.2124
-8 | -0.5865 | 0.00735 | -0.062 | -79.7959
-7.5 | -0.5306 | 0.00695 | -0.0622 | -76.3453
-7 | -0.4754 | 0.00638 | -0.0622 | -74.5141
-6.5 | -0.4189 | 0.00611 | -0.0625 | -68.5597
-6 | -0.362 | 0.00587 | -0.0629 | -61.6695
-5.5 | -0.305 | 0.00566 | -0.0633 | -53.8869
-4.5 | -0.191 | 0.00523 | -0.0641 | -36.5201
-4 | -0.1343 | 0.0049 | -0.0645 | -27.4082
-3.5 | -0.0769 | 0.00474 | -0.065 | -16.2236
-3 | -0.0195 | 0.00463 | -0.0655 | -4.2117
-2.5 | 0.0379 | 0.00447 | -0.066 | 8.4787
-1.5 | 0.1529 | 0.00425 | -0.0672 | 35.9765
-0.5 | 0.2681 | 0.0041 | -0.0684 | 65.3902
0 | 0.3255 | 0.00404 | -0.069 | 80.5693
1 | 0.4314 | 0.00461 | -0.0692 | 93.5792
1.5 | 0.4826 | 0.00487 | -0.0691 | 99.0965
2 | 0.5326 | 0.00482 | -0.0688 | 110.4979
2.5 | 0.5853 | 0.00525 | -0.0686 | 111.4857
3 | 0.6385 | 0.00561 | -0.0685 | 113.8146
3.5 | 0.6931 | 0.00581 | -0.0687 | 119.2943
4 | 0.7478 | 0.00597 | -0.0688 | 125.2596
4.5 | 0.8016 | 0.00618 | -0.0687 | 129.7087
5 | 0.855 | 0.00643 | -0.0686 | 132.9705
5.5 | 0.908 | 0.00668 | -0.0684 | 135.9281
6 | 0.9602 | 0.00695 | -0.0681 | 138.1583
6.5 | 1.01 | 0.00727 | -0.0672 | 138.9271
7 | 1.0622 | 0.00759 | -0.0669 | 139.9473
7.5 | 1.1165 | 0.00804 | -0.0672 | 138.8682
8 | 1.1668 | 0.00848 | -0.0666 | 137.5943
9.5 | 1.3112 | 0.01008 | -0.0637 | 130.0794
10 | 1.3578 | 0.01061 | -0.0625 | 127.9736
10.5 | 1.4025 | 0.01121 | -0.061 | 125.1115
11 | 1.4453 | 0.01188 | -0.0591 | 121.6582
13 | 1.5648 | 0.01597 | -0.0431 | 97.9837
14 | 1.6133 | 0.01922 | -0.035 | 83.9386
14.5 | 1.6324 | 0.02131 | -0.0308 | 76.6025
15 | 1.6408 | 0.02434 | -0.0258 | 67.4117
15.5 | 1.6629 | 0.02616 | -0.0227 | 63.5665
16 | 1.6639 | 0.02988 | -0.0181 | 55.6861
16.5 | 1.6779 | 0.03253 | -0.0152 | 51.5801
17 | 1.668 | 0.03756 | -0.0113 | 44.4089
17.5 | 1.6313 | 0.04581 | -0.0078 | 35.6101
18 | 1.6056 | 0.0539 | -0.0067 | 29.7885
18.5 | 1.534 | 0.06973 | -0.0096 | 21.9991
19 | 1.5614 | 0.07258 | -0.0105 | 21.5128
19.5 | 1.4499 | 0.10122 | -0.0258 | 14.3242
20 | 1.3961 | 0.12324 | -0.0401 | 11.3283

## 125. Re 14M Mach 0.25 (1)
BIGFOIL.COM POLAR EXPORT
NACA66-409 a=0.6
NACA66-409 a=0.6 |  |  |  | Cl Max: | 1.032 | at alpha= | 7.5 | deg
JavaFoil+Calcfoil stall+Eppler ext transition |  |  |  | L/D Max: | 143.862 | at alpha= | 2.5 | deg
Re: | 14000000 |  |  | Cd Min: | 0.00438 | at alpha= | -2 | deg
Mach: | 0.25 |  |  | Cl=0 at alpha= | -2.75 | deg
|  |  |  | @ Cl=0.1, Cd= | 0.0044133
|  |  |  | @ Cl=0.4, Cd= | 0.08204
|  |  |  | @ Cl=0.6, Cd= | 0.08204
alpha (deg) | Cl | Cd | Cm | Cl/Cd
-13 | -0.058 | 0.08392 | -0.023 | -0.692
-12.5 | -0.055 | 0.07984 | -0.024 | -0.692
-12 | -0.052 | 0.07742 | -0.023 | -0.677
-11.5 | -0.117 | 0.07351 | -0.023 | -1.595
-11 | -0.18 | 0.06955 | -0.023 | -2.59
-10.5 | -0.229 | 0.06464 | -0.024 | -3.548
-10 | -0.271 | 0.061 | -0.024 | -4.441
-9.5 | -0.295 | 0.05764 | -0.025 | -5.124
-9 | -0.313 | 0.05464 | -0.025 | -5.729
-8.5 | -0.324 | 0.051 | -0.025 | -6.351
-8 | -0.327 | 0.0481 | -0.026 | -6.801
-7.5 | -0.322 | 0.04598 | -0.025 | -7.009
-7 | -0.311 | 0.04233 | -0.027 | -7.344
-6.5 | -0.292 | 0.03997 | -0.028 | -7.299
-6 | -0.266 | 0.03764 | -0.028 | -7.077
-5.5 | -0.291 | 0.00547 | -0.056 | -53.165
-5 | -0.246 | 0.00532 | -0.057 | -46.274
-4.5 | -0.197 | 0.00507 | -0.057 | -38.82
-4 | -0.144 | 0.00485 | -0.058 | -29.625
-3.5 | -0.088 | 0.00471 | -0.059 | -18.589
-3 | -0.03 | 0.00458 | -0.06 | -6.449
-2.5 | 0.03 | 0.00451 | -0.06 | 6.609
-2 | 0.09 | 0.00438 | -0.061 | 20.495
-1.5 | 0.15 | 0.00458 | -0.062 | 32.742
-1 | 0.211 | 0.00471 | -0.062 | 44.734
-0.5 | 0.271 | 0.00478 | -0.063 | 56.724
0 | 0.332 | 0.00441 | -0.064 | 75.245
0.5 | 0.392 | 0.00445 | -0.064 | 88.106
1 | 0.453 | 0.00456 | -0.065 | 99.328
1.5 | 0.513 | 0.00463 | -0.066 | 110.836
2 | 0.571 | 0.00443 | -0.067 | 128.991
2.5 | 0.63 | 0.00438 | -0.067 | 143.862
3 | 0.687 | 0.00526 | -0.068 | 130.69
3.5 | 0.744 | 0.00544 | -0.069 | 136.656
4 | 0.799 | 0.00565 | -0.069 | 141.429
4.5 | 0.85 | 0.00731 | -0.07 | 116.371
5 | 0.898 | 0.00759 | -0.071 | 118.359
5.5 | 0.941 | 0.00795 | -0.072 | 118.25
6 | 0.978 | 0.00835 | -0.072 | 117.104
6.5 | 1.008 | 0.0087 | -0.073 | 115.847
7 | 1.03 | 0.0092 | -0.074 | 111.959
7.5 | 1.032 | 0.0097 | -0.074 | 106.381
8 | 1.015 | 0.01024 | -0.075 | 99.077
8.5 | 0.98 | 0.0108 | -0.076 | 90.778
9 | 0.927 | 0.01152 | -0.076 | 80.443
9.5 | 0.855 | 0.01233 | -0.076 | 69.393
10 | 0.647 | 0.05292 | -0.051 | 12.225
10.5 | 0.555 | 0.06602 | -0.039 | 8.412
11 | 0.471 | 0.06822 | -0.041 | 6.908
11.5 | 0.378 | 0.07433 | -0.039 | 5.09
12 | 0.278 | 0.07973 | -0.039 | 3.49
12.5 | 0.136 | 0.08204 | -0.042 | 1.654

## 126. Re 14M Mach 0.25 (2)
BIGFOIL.COM POLAR EXPORT
NACA66-409 a=0.6
NACA66-409 a=0.6 |  |  |  | Cl Max: | 1.5054 | at alpha= | 12.5 | deg
XFOIL ncrit=9 |  |  |  | L/D Max: | 138.798 | at alpha= | 6.5 | deg
Re: | 14000000 |  |  | Cd Min: | 0.18674 | at alpha= | 17.5 | deg
Mach: | 0.25 |  |  | Cl=0 at alpha= | -2.8311 | deg
|  |  |  | @ Cl=0.1, Cd= | 0.0043485
|  |  |  | @ Cl=0.4, Cd= | 0.0039371
|  |  |  | @ Cl=0.6, Cd= | 0.0053212
alpha (deg) | Cl | Cd | Cm | Cl/Cd
-14 | -0.4691 | 0.14805 | -0.0227 | -3.1685
-13.5 | -0.4528 | 0.14129 | -0.0267 | -3.2048
-13 | -0.4306 | 0.13657 | -0.0301 | -3.153
-12.5 | -0.4214 | 0.12769 | -0.0345 | -3.3002
-12 | -0.4099 | 0.11992 | -0.0386 | -3.4181
-11.5 | -0.4512 | 0.09943 | -0.0473 | -4.5379
-11 | -0.4394 | 0.09311 | -0.0509 | -4.7191
-10.5 | -0.4323 | 0.08622 | -0.0545 | -5.0139
-10 | -0.4132 | 0.08189 | -0.057 | -5.0458
-9.5 | -0.5776 | 0.05132 | -0.0743 | -11.2549
-9 | -0.7304 | 0.01092 | -0.0708 | -66.8864
-8.5 | -0.6748 | 0.00933 | -0.0695 | -72.3258
-8 | -0.6153 | 0.00858 | -0.0687 | -71.7133
-7.5 | -0.5562 | 0.00783 | -0.0679 | -71.0345
-7 | -0.4965 | 0.00729 | -0.0675 | -68.107
-6.5 | -0.4385 | 0.00644 | -0.0668 | -68.0901
-6 | -0.3785 | 0.00608 | -0.0667 | -62.2533
-5.5 | -0.3182 | 0.00585 | -0.0667 | -54.3932
-5 | -0.2583 | 0.00562 | -0.0668 | -45.9609
-4 | -0.1394 | 0.00501 | -0.0671 | -27.8244
-3.5 | -0.0798 | 0.00478 | -0.0674 | -16.6946
-3 | -0.0201 | 0.00465 | -0.0679 | -4.3226
-2.5 | 0.0394 | 0.00451 | -0.0684 | 8.7361
-2 | 0.0989 | 0.00435 | -0.0689 | 22.7356
-1.5 | 0.1583 | 0.00427 | -0.0694 | 37.0726
-1 | 0.2179 | 0.00416 | -0.07 | 52.3798
-0.5 | 0.2772 | 0.00411 | -0.0707 | 67.4453
0 | 0.3364 | 0.00403 | -0.0713 | 83.4739
0.5 | 0.395 | 0.00387 | -0.0719 | 102.0672
1 | 0.4457 | 0.00455 | -0.0714 | 97.956
1.5 | 0.4977 | 0.00483 | -0.0712 | 103.0435
2 | 0.5485 | 0.00486 | -0.0707 | 112.8601
2.5 | 0.6021 | 0.00534 | -0.0704 | 112.7528
3 | 0.657 | 0.00569 | -0.0702 | 115.4657
3.5 | 0.7134 | 0.00589 | -0.0702 | 121.1205
4 | 0.7696 | 0.00609 | -0.0701 | 126.3711
4.5 | 0.8254 | 0.00629 | -0.0699 | 131.2242
5 | 0.8803 | 0.00659 | -0.0695 | 133.5812
5.5 | 0.9354 | 0.00684 | -0.0691 | 136.7544
6 | 0.9888 | 0.00718 | -0.0682 | 137.7159
6.5 | 1.0396 | 0.00749 | -0.0667 | 138.7984
7 | 1.0978 | 0.00795 | -0.0669 | 138.0881
7.5 | 1.1502 | 0.00846 | -0.0657 | 135.9574
8 | 1.2009 | 0.00907 | -0.0642 | 132.4035
8.5 | 1.2514 | 0.00963 | -0.0625 | 129.9481
9 | 1.3 | 0.01029 | -0.0604 | 126.3362
9.5 | 1.3476 | 0.01096 | -0.0581 | 122.9562
10 | 1.3893 | 0.01194 | -0.0547 | 116.3568
10.5 | 1.422 | 0.01289 | -0.0495 | 110.3181
11 | 1.4522 | 0.01414 | -0.044 | 102.7016
11.5 | 1.4772 | 0.01619 | -0.0383 | 91.2415
12 | 1.4968 | 0.01907 | -0.0323 | 78.4898
12.5 | 1.5054 | 0.02299 | -0.0257 | 65.4806
13 | 1.4893 | 0.02889 | -0.0177 | 51.5507
13.5 | 1.4257 | 0.03935 | -0.0086 | 36.2313
14 | 1.3626 | 0.05007 | -0.0035 | 27.2139
14.5 | 1.3003 | 0.0622 | -0.003 | 20.9051
15 | 1.2374 | 0.07751 | -0.008 | 15.9644
15.5 | 1.218 | 0.0889 | -0.0145 | 13.7008
16 | 1.1804 | 0.10702 | -0.0269 | 11.0297
16.5 | 1.1709 | 0.12142 | -0.0369 | 9.6434
17 | 1.0866 | 0.15736 | -0.0587 | 6.9052
17.5 | 1.0274 | 0.18674 | -0.0762 | 5.5018

## 127. Re 14M Mach 0.50 (1)
BIGFOIL.COM POLAR EXPORT
NACA66-409 a=0.6
NACA66-409 a=0.6 |  |  |  | Cl Max: | 1.191 | at alpha= | 20 | deg
JavaFoil+Calcfoil stall+Eppler ext transition |  |  |  | L/D Max: | 141.027 | at alpha= | 2 | deg
Re: | 14000000 |  |  | Cd Min: | 0.00423 | at alpha= | 0.5 | deg
Mach: | 0.5 |  |  | Cl=0 at alpha= | -2.7538 | deg
|  |  |  | @ Cl=0.1, Cd= | 0.00444
|  |  |  | @ Cl=0.4, Cd= | 0.0046487
|  |  |  | @ Cl=0.6, Cd= | 0.0044564
alpha (deg) | Cl | Cd | Cm | Cl/Cd
-20 | -0.92 | 0.14769 | -0.026 | -6.228
-19.5 | -0.894 | 0.14101 | -0.026 | -6.341
-19 | -0.869 | 0.13211 | -0.027 | -6.581
-18.5 | -0.842 | 0.13345 | -0.027 | -6.308
-18 | -0.816 | 0.12581 | -0.027 | -6.487
-17.5 | -0.789 | 0.12007 | -0.027 | -6.572
-17 | -0.765 | 0.11084 | -0.028 | -6.902
-16.5 | -0.742 | 0.10174 | -0.03 | -7.29
-16 | -0.716 | 0.09567 | -0.03 | -7.487
-15.5 | -0.681 | 0.11 | -0.026 | -6.187
-15 | -0.655 | 0.10031 | -0.027 | -6.533
-14.5 | -0.63 | 0.09341 | -0.028 | -6.744
-14 | -0.606 | 0.08492 | -0.03 | -7.134
-13.5 | -0.583 | 0.07569 | -0.033 | -7.709
-13 | -0.564 | 0.06419 | -0.036 | -8.791
-12.5 | -0.579 | 0.02999 | -0.046 | -19.305
-12 | -0.495 | 0.07809 | -0.028 | -6.334
-11.5 | -0.468 | 0.07319 | -0.027 | -6.389
-11 | -0.442 | 0.06692 | -0.029 | -6.605
-10.5 | -0.417 | 0.0609 | -0.031 | -6.843
-10 | -0.398 | 0.04933 | -0.038 | -8.06
-9.5 | -0.446 | 0.00739 | -0.057 | -60.431
-9 | -0.414 | 0.00739 | -0.058 | -56.026
-8.5 | -0.308 | 0.05152 | -0.03 | -5.977
-8 | -0.281 | 0.05043 | -0.028 | -5.562
-7.5 | -0.254 | 0.04623 | -0.029 | -5.494
-7 | -0.227 | 0.04315 | -0.03 | -5.273
-6.5 | -0.201 | 0.03942 | -0.033 | -5.11
-6 | -0.215 | 0.00579 | -0.062 | -37.187
-5.5 | -0.147 | 0.03792 | -0.029 | -3.874
-5 | -0.12 | 0.03568 | -0.029 | -3.367
-4.5 | -0.147 | 0.03372 | -0.03 | -4.362
-4 | -0.149 | 0.00505 | -0.065 | -29.489
-3.5 | -0.094 | 0.00485 | -0.066 | -19.466
-3 | -0.032 | 0.00467 | -0.067 | -6.947
-2.5 | 0.033 | 0.00451 | -0.067 | 7.333
-2 | 0.1 | 0.00444 | -0.068 | 22.514
-1.5 | 0.167 | 0.00451 | -0.069 | 37.098
-1 | 0.235 | 0.00464 | -0.07 | 50.668
-0.5 | 0.303 | 0.00477 | -0.07 | 63.515
0 | 0.371 | 0.00496 | -0.071 | 74.901
0.5 | 0.439 | 0.00423 | -0.072 | 103.607
1 | 0.506 | 0.0043 | -0.073 | 117.528
1.5 | 0.573 | 0.00441 | -0.074 | 129.965
2 | 0.637 | 0.00452 | -0.074 | 141.027
2.5 | 0.702 | 0.00572 | -0.075 | 122.798
3 | 0.765 | 0.00707 | -0.076 | 108.244
3.5 | 0.826 | 0.00741 | -0.077 | 111.515
4 | 0.883 | 0.0078 | -0.077 | 113.153
4.5 | 0.931 | 0.00824 | -0.078 | 112.988
5 | 0.965 | 0.0087 | -0.079 | 110.975
5.5 | 0.975 | 0.00935 | -0.08 | 104.349
6 | 0.928 | 0.01005 | -0.08 | 92.376
6.5 | 0.602 | 0.01074 | -0.081 | 56.037
7 | 0.518 | 0.04375 | -0.044 | 11.829
7.5 | 0.665 | 0.01148 | -0.083 | 57.898
8 | 0.695 | 0.0123 | -0.083 | 56.549
8.5 | 0.725 | 0.01328 | -0.084 | 54.575
9 | 0.62 | 0.05725 | -0.042 | 10.822
9.5 | 0.787 | 0.01392 | -0.085 | 56.534
10 | 0.816 | 0.01505 | -0.086 | 54.242
10.5 | 0.843 | 0.01675 | -0.086 | 50.32
11 | 0.729 | 0.06823 | -0.052 | 10.689
11.5 | 0.749 | 0.07694 | -0.047 | 9.737
12 | 0.933 | 0.01845 | -0.088 | 50.57
12.5 | 0.958 | 0.02066 | -0.088 | 46.364
13 | 0.966 | 0.02714 | -0.087 | 35.574
13.5 | 0.86 | 0.08808 | -0.057 | 9.769
14 | 1.043 | 0.0232 | -0.09 | 44.968
14.5 | 1.062 | 0.02738 | -0.09 | 38.77
15 | 0.944 | 0.09474 | -0.062 | 9.965
15.5 | 0.975 | 0.09694 | -0.065 | 10.053
16 | 0.983 | 0.11713 | -0.057 | 8.39
16.5 | 1.01 | 0.11714 | -0.059 | 8.622
17 | 1.038 | 0.122 | -0.061 | 8.506
17.5 | 1.068 | 0.12412 | -0.064 | 8.605
18 | 1.089 | 0.13515 | -0.063 | 8.059
18.5 | 1.108 | 0.1522 | -0.06 | 7.278
19 | 1.135 | 0.15369 | -0.062 | 7.383
19.5 | 1.163 | 0.15792 | -0.064 | 7.361
20 | 1.191 | 0.16052 | -0.067 | 7.418

## 128. Re 14M Mach 0.50 (2)
BIGFOIL.COM POLAR EXPORT
NACA66-409 a=0.6
NACA66-409 a=0.6 |  |  |  | Cl Max: | 1.179 | at alpha= | 7.5 | deg
XFOIL ncrit=9 |  |  |  | L/D Max: | 135 | at alpha= | 5.5 | deg
Re: | 14000000 |  |  | Cd Min: | 0.13206 | at alpha= | 12.5 | deg
Mach: | 0.5 |  |  | Cl=0 at alpha= | -2.8278 | deg
|  |  |  | @ Cl=0.1, Cd= | 0.0044661
|  |  |  | @ Cl=0.4, Cd= | 0.0039865
|  |  |  | @ Cl=0.6, Cd= | 0.0049856
alpha (deg) | Cl | Cd | Cm | Cl/Cd
-5.5 | -0.2781 | 0.02873 | -0.0887 | -9.6798
-5 | -0.2471 | 0.02027 | -0.0868 | -12.1904
-4.5 | -0.2144 | 0.01084 | -0.0832 | -19.7786
-4 | -0.1622 | 0.006 | -0.0806 | -27.0333
-3.5 | -0.094 | 0.00513 | -0.0793 | -18.3236
-3 | -0.024 | 0.00483 | -0.0789 | -4.9689
-2.5 | 0.0457 | 0.00464 | -0.0789 | 9.8491
-2 | 0.1144 | 0.00442 | -0.079 | 25.8824
-1 | 0.2507 | 0.00417 | -0.08 | 60.1199
0 | 0.386 | 0.00402 | -0.0814 | 96.0199
0.5 | 0.4529 | 0.00386 | -0.0821 | 117.3316
1 | 0.5125 | 0.00413 | -0.0818 | 124.092
1.5 | 0.5646 | 0.00475 | -0.0805 | 118.8632
2 | 0.6172 | 0.0051 | -0.0789 | 121.0196
2.5 | 0.6734 | 0.00574 | -0.0773 | 117.3171
3 | 0.7349 | 0.00609 | -0.0765 | 120.6732
3.5 | 0.7984 | 0.0063 | -0.0758 | 126.7302
4 | 0.8607 | 0.00659 | -0.0745 | 130.607
4.5 | 0.9227 | 0.00693 | -0.0728 | 133.1457
5.5 | 1.0422 | 0.00772 | -0.0674 | 135
6 | 1.0966 | 0.00822 | -0.0629 | 133.4063
6.5 | 1.1407 | 0.00944 | -0.0562 | 120.8369
7 | 1.1425 | 0.01263 | -0.0433 | 90.4592
7.5 | 1.179 | 0.02322 | -0.0389 | 50.7752
8 | 1.163 | 0.02926 | -0.0268 | 39.7471
8.5 | 1.1314 | 0.03516 | -0.0155 | 32.1786
9 | 1.0918 | 0.04227 | -0.0073 | 25.8292
9.5 | 1.0542 | 0.05024 | -0.0031 | 20.9833
10 | 1.0107 | 0.06048 | -0.003 | 16.7113
10.5 | 0.9801 | 0.07131 | -0.0071 | 13.7442
11 | 0.9493 | 0.08591 | -0.0167 | 11.0499
11.5 | 0.9369 | 0.10334 | -0.0296 | 9.0662
12 | 0.9263 | 0.11829 | -0.039 | 7.8308
12.5 | 0.9201 | 0.13206 | -0.0473 | 6.9673

## 129. Re 16M Mach 0.00 (1)
BIGFOIL.COM POLAR EXPORT
NACA66-409 a=0.6
NACA66-409 a=0.6 |  |  |  | Cl Max: | 1.051 | at alpha= | 8 | deg
JavaFoil+Calcfoil stall+Eppler ext transition |  |  |  | L/D Max: | 154.525 | at alpha= | 5.5 | deg
Re: | 16000000 |  |  | Cd Min: | 0.00453 | at alpha= | -3 | deg
Mach: | 0 |  |  | Cl=0 at alpha= | -2.75 | deg
|  |  |  | @ Cl=0.1, Cd= | 0.0047167
|  |  |  | @ Cl=0.4, Cd= | 0.004611
|  |  |  | @ Cl=0.6, Cd= | 0.08356
alpha (deg) | Cl | Cd | Cm | Cl/Cd
-15 | -0.266 | 0.10316 | -0.021 | -2.579
-14.5 | -0.282 | 0.09774 | -0.021 | -2.885
-14 | -0.298 | 0.09325 | -0.021 | -3.2
-13.5 | -0.315 | 0.08824 | -0.022 | -3.571
-13 | -0.332 | 0.08406 | -0.022 | -3.947
-12.5 | -0.348 | 0.07908 | -0.022 | -4.403
-12 | -0.364 | 0.07528 | -0.023 | -4.832
-11.5 | -0.378 | 0.07139 | -0.023 | -5.294
-11 | -0.39 | 0.06791 | -0.023 | -5.746
-10.5 | -0.4 | 0.06483 | -0.023 | -6.165
-10 | -0.406 | 0.06068 | -0.023 | -6.696
-9.5 | -0.403 | 0.05728 | -0.023 | -7.038
-9 | -0.397 | 0.0527 | -0.025 | -7.534
-8.5 | -0.386 | 0.04948 | -0.026 | -7.81
-8 | -0.372 | 0.04619 | -0.027 | -8.056
-7.5 | -0.352 | 0.04428 | -0.026 | -7.954
-7 | -0.33 | 0.04056 | -0.029 | -8.138
-6.5 | -0.373 | 0.00577 | -0.053 | -64.569
-6 | -0.334 | 0.00561 | -0.054 | -59.516
-5.5 | -0.291 | 0.00545 | -0.054 | -53.34
-5 | -0.243 | 0.00512 | -0.055 | -47.543
-4.5 | -0.193 | 0.00489 | -0.056 | -39.533
-4 | -0.14 | 0.00477 | -0.056 | -29.365
-3.5 | -0.085 | 0.00462 | -0.057 | -18.46
-3 | -0.029 | 0.00453 | -0.058 | -6.334
-2.5 | 0.029 | 0.00462 | -0.058 | 6.26
-2 | 0.087 | 0.00471 | -0.059 | 18.491
-1.5 | 0.145 | 0.00474 | -0.06 | 30.656
-1 | 0.204 | 0.0048 | -0.06 | 42.511
-0.5 | 0.263 | 0.00489 | -0.061 | 53.768
0 | 0.322 | 0.00455 | -0.062 | 70.649
0.5 | 0.38 | 0.00458 | -0.062 | 82.913
1 | 0.438 | 0.00467 | -0.063 | 93.769
1.5 | 0.497 | 0.00473 | -0.064 | 104.922
2 | 0.553 | 0.00491 | -0.065 | 112.722
2.5 | 0.61 | 0.00503 | -0.065 | 121.391
3 | 0.666 | 0.00504 | -0.066 | 132.129
3.5 | 0.722 | 0.00527 | -0.067 | 136.985
4 | 0.775 | 0.00544 | -0.067 | 142.569
4.5 | 0.826 | 0.0056 | -0.068 | 147.631
5 | 0.874 | 0.00576 | -0.069 | 151.877
5.5 | 0.919 | 0.00595 | -0.069 | 154.525
6 | 0.96 | 0.0078 | -0.07 | 123.068
6.5 | 0.996 | 0.00816 | -0.071 | 122.074
7 | 1.027 | 0.00858 | -0.071 | 119.658
7.5 | 1.044 | 0.00897 | -0.072 | 116.404
8 | 1.051 | 0.00937 | -0.073 | 112.096
8.5 | 1.047 | 0.00988 | -0.073 | 105.981
9 | 1.035 | 0.01033 | -0.074 | 100.119
9.5 | 1.013 | 0.01088 | -0.075 | 93.054
10 | 0.981 | 0.01172 | -0.075 | 83.688
10.5 | 0.94 | 0.01263 | -0.075 | 74.458
11 | 0.902 | 0.01294 | -0.076 | 69.698
11.5 | 0.851 | 0.01427 | -0.076 | 59.641
12 | 0.694 | 0.05584 | -0.057 | 12.433
12.5 | 0.633 | 0.07437 | -0.047 | 8.515
13 | 0.59 | 0.08356 | -0.042 | 7.057

## 130. Re 16M Mach 0.00 (2)
BIGFOIL.COM POLAR EXPORT
NACA66-409 a=0.6
NACA66-409 a=0.6 |  |  |  | Cl Max: | 1.7778 | at alpha= | 19 | deg
XFOIL ncrit=9 |  |  |  | L/D Max: | 143.238 | at alpha= | 7 | deg
Re: | 16000000 |  |  | Cd Min: | 0.05489 | at alpha= | 20 | deg
Mach: | 0 |  |  | Cl=0 at alpha= | -2.8275 | deg
|  |  |  | @ Cl=0.1, Cd= | 0.0042594
|  |  |  | @ Cl=0.4, Cd= | 0.0044801
|  |  |  | @ Cl=0.6, Cd= | 0.0053193
alpha (deg) | Cl | Cd | Cm | Cl/Cd
-17 | -1.2807 | 0.03447 | -0.0829 | -37.154
-16.5 | -1.3335 | 0.02915 | -0.0732 | -45.7461
-16 | -1.3294 | 0.02512 | -0.0693 | -52.922
-15.5 | -1.3076 | 0.02206 | -0.0667 | -59.2747
-15 | -1.2744 | 0.01989 | -0.065 | -64.0724
-14.5 | -1.2365 | 0.01802 | -0.0636 | -68.6182
-14 | -1.1943 | 0.0165 | -0.0627 | -72.3818
-13.5 | -1.1499 | 0.01515 | -0.0619 | -75.901
-13 | -1.1032 | 0.01399 | -0.0613 | -78.8563
-12.5 | -1.0554 | 0.01288 | -0.0608 | -81.941
-12 | -1.0059 | 0.01193 | -0.0605 | -84.3168
-11.5 | -0.9554 | 0.01108 | -0.0603 | -86.2274
-11 | -0.9055 | 0.01001 | -0.06 | -90.4595
-10.5 | -0.8541 | 0.00918 | -0.0598 | -93.0392
-10 | -0.8007 | 0.00863 | -0.0599 | -92.781
-9.5 | -0.7468 | 0.00815 | -0.06 | -91.6319
-9 | -0.6924 | 0.00773 | -0.0602 | -89.5731
-8.5 | -0.6377 | 0.00731 | -0.0605 | -87.2367
-7 | -0.4723 | 0.00615 | -0.0613 | -76.7967
-6.5 | -0.4162 | 0.00589 | -0.0617 | -70.6621
-6 | -0.3599 | 0.00566 | -0.0621 | -63.5866
-5 | -0.2469 | 0.00526 | -0.063 | -46.9392
-4.5 | -0.1902 | 0.00507 | -0.0635 | -37.5148
-4 | -0.1337 | 0.00477 | -0.0639 | -28.0294
-3.5 | -0.0768 | 0.00463 | -0.0645 | -16.5875
-3 | -0.0197 | 0.00452 | -0.0651 | -4.3584
-2.5 | 0.0374 | 0.00437 | -0.0656 | 8.5584
-2 | 0.0945 | 0.00427 | -0.0662 | 22.1311
-1.5 | 0.1518 | 0.00416 | -0.0668 | 36.4904
-1 | 0.209 | 0.0041 | -0.0674 | 50.9756
-0.5 | 0.2662 | 0.00405 | -0.068 | 65.7284
0 | 0.3232 | 0.00401 | -0.0686 | 80.5985
0.5 | 0.3774 | 0.00422 | -0.0688 | 89.4313
1 | 0.4278 | 0.0048 | -0.0686 | 89.125
2 | 0.5302 | 0.00488 | -0.0685 | 108.6475
2.5 | 0.5829 | 0.00522 | -0.0684 | 111.6667
3 | 0.6363 | 0.00553 | -0.0684 | 115.0633
3.5 | 0.6909 | 0.0057 | -0.0686 | 121.2105
4 | 0.7454 | 0.00587 | -0.0688 | 126.9847
4.5 | 0.7993 | 0.00606 | -0.0689 | 131.8977
5 | 0.8524 | 0.00629 | -0.0688 | 135.5167
5.5 | 0.9054 | 0.00652 | -0.0687 | 138.865
6 | 0.9576 | 0.00678 | -0.0685 | 141.2389
6.5 | 1.0083 | 0.00709 | -0.068 | 142.2144
7 | 1.0571 | 0.00738 | -0.0671 | 143.2385
7.5 | 1.1125 | 0.0078 | -0.0678 | 142.6282
8 | 1.1629 | 0.00821 | -0.0674 | 141.6443
8.5 | 1.2114 | 0.00875 | -0.0667 | 138.4457
9 | 1.2599 | 0.00922 | -0.066 | 136.6486
9.5 | 1.3079 | 0.00969 | -0.0652 | 134.9742
10 | 1.3548 | 0.01018 | -0.0643 | 133.0845
10.5 | 1.4001 | 0.01073 | -0.0631 | 130.4846
11 | 1.4439 | 0.01133 | -0.0617 | 127.4404
11.5 | 1.4848 | 0.01204 | -0.0598 | 123.3223
12.5 | 1.5437 | 0.0139 | -0.0516 | 111.0576
13.5 | 1.6019 | 0.01584 | -0.0445 | 101.1301
14 | 1.6307 | 0.01693 | -0.0412 | 96.3201
14.5 | 1.6569 | 0.01827 | -0.0378 | 90.6897
15 | 1.679 | 0.01994 | -0.0341 | 84.2026
15.5 | 1.7042 | 0.02135 | -0.0311 | 79.822
16 | 1.7231 | 0.02333 | -0.0277 | 73.8577
16.5 | 1.7434 | 0.02521 | -0.0247 | 69.1551
17 | 1.7572 | 0.0277 | -0.0215 | 63.4368
17.5 | 1.7629 | 0.03097 | -0.018 | 56.9228
18 | 1.7691 | 0.03435 | -0.015 | 51.5022
18.5 | 1.7627 | 0.03917 | -0.0121 | 45.0013
19 | 1.7778 | 0.04213 | -0.0108 | 42.198
19.5 | 1.757 | 0.04926 | -0.0091 | 35.6679
20 | 1.7544 | 0.05489 | -0.009 | 31.9621

## 131. Re 16M Mach 0.10 (1)
BIGFOIL.COM POLAR EXPORT
NACA66-409 a=0.6
NACA66-409 a=0.6 |  |  |  | Cl Max: | 1.048 | at alpha= | 8 | deg
JavaFoil+Calcfoil stall+Eppler ext transition |  |  |  | L/D Max: | 152.675 | at alpha= | 5 | deg
Re: | 16000000 |  |  | Cd Min: | 0.00454 | at alpha= | -3 | deg
Mach: | 0.1 |  |  | Cl=0 at alpha= | -2.75 | deg
|  |  |  | @ Cl=0.1, Cd= | 0.004711
|  |  |  | @ Cl=0.4, Cd= | 0.0046386
|  |  |  | @ Cl=0.6, Cd= | 0.08472
alpha (deg) | Cl | Cd | Cm | Cl/Cd
-15 | -0.226 | 0.10573 | -0.021 | -2.141
-14.5 | -0.244 | 0.09964 | -0.021 | -2.448
-14 | -0.262 | 0.0938 | -0.022 | -2.795
-13.5 | -0.281 | 0.08915 | -0.022 | -3.15
-13 | -0.3 | 0.08454 | -0.022 | -3.548
-12.5 | -0.319 | 0.07995 | -0.022 | -3.99
-12 | -0.337 | 0.07575 | -0.023 | -4.455
-11.5 | -0.355 | 0.07106 | -0.023 | -4.993
-11 | -0.37 | 0.06746 | -0.023 | -5.489
-10.5 | -0.383 | 0.06483 | -0.023 | -5.907
-10 | -0.393 | 0.06095 | -0.023 | -6.444
-9.5 | -0.392 | 0.05716 | -0.024 | -6.864
-9 | -0.388 | 0.05415 | -0.024 | -7.165
-8.5 | -0.38 | 0.04987 | -0.026 | -7.62
-8 | -0.367 | 0.04657 | -0.026 | -7.886
-7.5 | -0.349 | 0.04469 | -0.026 | -7.811
-7 | -0.328 | 0.04147 | -0.028 | -7.898
-6.5 | -0.372 | 0.00579 | -0.053 | -64.255
-6 | -0.334 | 0.00566 | -0.054 | -58.968
-5.5 | -0.291 | 0.00533 | -0.055 | -54.614
-5 | -0.244 | 0.00514 | -0.055 | -47.457
-4.5 | -0.194 | 0.00491 | -0.056 | -39.493
-4 | -0.141 | 0.00475 | -0.057 | -29.597
-3.5 | -0.086 | 0.00463 | -0.057 | -18.479
-3 | -0.029 | 0.00454 | -0.058 | -6.347
-2.5 | 0.029 | 0.00459 | -0.059 | 6.329
-2 | 0.087 | 0.0047 | -0.059 | 18.593
-1.5 | 0.146 | 0.00475 | -0.06 | 30.741
-1 | 0.205 | 0.00481 | -0.061 | 42.668
-0.5 | 0.264 | 0.00486 | -0.061 | 54.32
0 | 0.323 | 0.00456 | -0.062 | 70.819
0.5 | 0.382 | 0.00462 | -0.063 | 82.584
1 | 0.44 | 0.00468 | -0.063 | 94.2
1.5 | 0.499 | 0.00478 | -0.064 | 104.425
2 | 0.556 | 0.00489 | -0.065 | 113.814
2.5 | 0.613 | 0.00501 | -0.066 | 122.494
3 | 0.669 | 0.00512 | -0.066 | 130.632
3.5 | 0.725 | 0.00525 | -0.067 | 138.134
4 | 0.779 | 0.00542 | -0.068 | 143.75
4.5 | 0.83 | 0.00558 | -0.068 | 148.759
5 | 0.878 | 0.00575 | -0.069 | 152.675
5.5 | 0.923 | 0.00756 | -0.07 | 122.009
6 | 0.963 | 0.00785 | -0.07 | 122.748
6.5 | 0.998 | 0.00823 | -0.071 | 121.384
7 | 1.028 | 0.0086 | -0.072 | 119.629
7.5 | 1.044 | 0.00905 | -0.072 | 115.308
8 | 1.048 | 0.0095 | -0.073 | 110.299
8.5 | 1.041 | 0.01 | -0.074 | 104.04
9 | 1.024 | 0.01047 | -0.074 | 97.778
9.5 | 0.997 | 0.01109 | -0.075 | 89.835
10 | 0.958 | 0.01197 | -0.075 | 80.041
10.5 | 0.905 | 0.0136 | -0.075 | 66.573
11 | 0.868 | 0.01324 | -0.076 | 65.554
11.5 | 0.8 | 0.0166 | -0.075 | 48.179
12 | 0.635 | 0.07067 | -0.046 | 8.992
12.5 | 0.59 | 0.07692 | -0.044 | 7.667
13 | 0.544 | 0.08472 | -0.041 | 6.425

## 132. Re 16M Mach 0.10 (2)
BIGFOIL.COM POLAR EXPORT
NACA66-409 a=0.6
NACA66-409 a=0.6 |  |  |  | Cl Max: | 1.7147 | at alpha= | 16.5 | deg
XFOIL ncrit=9 |  |  |  | L/D Max: | 142.863 | at alpha= | 7 | deg
Re: | 16000000 |  |  | Cd Min: | 0.08911 | at alpha= | 20 | deg
Mach: | 0.1 |  |  | Cl=0 at alpha= | -2.8278 | deg
|  |  |  | @ Cl=0.1, Cd= | 0.0042607
|  |  |  | @ Cl=0.4, Cd= | 0.0045152
|  |  |  | @ Cl=0.6, Cd= | 0.0053182
alpha (deg) | Cl | Cd | Cm | Cl/Cd
-14 | -1.1771 | 0.02183 | -0.0691 | -53.9212
-13.5 | -1.1467 | 0.01857 | -0.0669 | -61.7501
-13 | -1.1058 | 0.01645 | -0.0655 | -67.2219
-12.5 | -1.062 | 0.01456 | -0.0644 | -72.9396
-12 | -1.014 | 0.01317 | -0.0636 | -76.9932
-11.5 | -0.9641 | 0.01198 | -0.0629 | -80.4758
-10.5 | -0.862 | 0.00976 | -0.0619 | -88.3197
-10 | -0.8089 | 0.00895 | -0.0616 | -90.3799
-9.5 | -0.7543 | 0.00838 | -0.0616 | -90.0119
-9 | -0.6992 | 0.00791 | -0.0616 | -88.3944
-8.5 | -0.6437 | 0.00745 | -0.0616 | -86.4027
-8 | -0.5878 | 0.00708 | -0.0618 | -83.0226
-7 | -0.4762 | 0.00623 | -0.0621 | -76.4366
-6.5 | -0.4197 | 0.00593 | -0.0624 | -70.7757
-6 | -0.3628 | 0.00569 | -0.0627 | -63.761
-4 | -0.1346 | 0.00479 | -0.0644 | -28.1002
-3.5 | -0.0773 | 0.00464 | -0.0649 | -16.6595
-2.5 | 0.0377 | 0.00437 | -0.066 | 8.627
-2 | 0.0951 | 0.00427 | -0.0666 | 22.2717
-1.5 | 0.1528 | 0.00416 | -0.0672 | 36.7308
-1 | 0.2103 | 0.0041 | -0.0678 | 51.2927
-0.5 | 0.2679 | 0.00405 | -0.0684 | 66.1481
0 | 0.3251 | 0.004 | -0.069 | 81.275
1.5 | 0.4821 | 0.00508 | -0.069 | 94.9016
2 | 0.5331 | 0.00489 | -0.0689 | 109.0184
2.5 | 0.586 | 0.00524 | -0.0688 | 111.8321
3 | 0.6397 | 0.00554 | -0.0687 | 115.4693
3.5 | 0.6946 | 0.00572 | -0.0689 | 121.4336
4 | 0.7494 | 0.00589 | -0.0691 | 127.2326
4.5 | 0.8036 | 0.00608 | -0.0691 | 132.1711
5 | 0.8571 | 0.00632 | -0.069 | 135.6171
5.5 | 0.9104 | 0.00654 | -0.0689 | 139.2049
6 | 0.9629 | 0.00682 | -0.0686 | 141.1877
6.5 | 1.014 | 0.00713 | -0.068 | 142.216
7 | 1.0629 | 0.00744 | -0.067 | 142.8629
7.5 | 1.119 | 0.00786 | -0.0677 | 142.3664
8 | 1.1693 | 0.00831 | -0.0671 | 140.71
8.5 | 1.2184 | 0.00884 | -0.0662 | 137.8281
9 | 1.2672 | 0.00933 | -0.0654 | 135.8199
9.5 | 1.3154 | 0.00981 | -0.0645 | 134.0877
10 | 1.3623 | 0.01034 | -0.0633 | 131.7505
10.5 | 1.4076 | 0.01093 | -0.0619 | 128.7832
11 | 1.4508 | 0.01159 | -0.0601 | 125.1769
11.5 | 1.4854 | 0.01276 | -0.0568 | 116.4107
12 | 1.5141 | 0.01361 | -0.0522 | 111.2491
12.5 | 1.5439 | 0.01449 | -0.0481 | 106.5493
13 | 1.5762 | 0.01532 | -0.0448 | 102.8851
13.5 | 1.6009 | 0.01683 | -0.0406 | 95.1218
14 | 1.6285 | 0.01814 | -0.037 | 89.774
14.5 | 1.6513 | 0.01988 | -0.0331 | 83.0634
15 | 1.6663 | 0.02228 | -0.0286 | 74.789
15.5 | 1.6895 | 0.02399 | -0.0254 | 70.4252
16 | 1.6983 | 0.02694 | -0.0211 | 63.0401
16.5 | 1.7147 | 0.02933 | -0.018 | 58.4623
17 | 1.7147 | 0.03326 | -0.0142 | 51.5544
17.5 | 1.6959 | 0.03923 | -0.0101 | 43.2297
18 | 1.6823 | 0.04522 | -0.0077 | 37.2026
18.5 | 1.6359 | 0.0558 | -0.0066 | 29.3172
19 | 1.657 | 0.059 | -0.0069 | 28.0847
19.5 | 1.5789 | 0.07709 | -0.0123 | 20.4813
20 | 1.555 | 0.08911 | -0.0183 | 17.4503

## 133. Re 16M Mach 0.25 (1)
BIGFOIL.COM POLAR EXPORT
NACA66-409 a=0.6
NACA66-409 a=0.6 |  |  |  | Cl Max: | 1.032 | at alpha= | 7.5 | deg
JavaFoil+Calcfoil stall+Eppler ext transition |  |  |  | L/D Max: | 150.072 | at alpha= | 4.5 | deg
Re: | 16000000 |  |  | Cd Min: | 0.00454 | at alpha= | -3 | deg
Mach: | 0.25 |  |  | Cl=0 at alpha= | -2.75 | deg
|  |  |  | @ Cl=0.1, Cd= | 0.00468
|  |  |  | @ Cl=0.4, Cd= | 0.08262
|  |  |  | @ Cl=0.6, Cd= | 0.08262
alpha (deg) | Cl | Cd | Cm | Cl/Cd
-13 | -0.058 | 0.08361 | -0.023 | -0.695
-12.5 | -0.055 | 0.07934 | -0.024 | -0.697
-12 | -0.052 | 0.07702 | -0.023 | -0.681
-11.5 | -0.117 | 0.07304 | -0.023 | -1.605
-11 | -0.18 | 0.06943 | -0.024 | -2.596
-10.5 | -0.229 | 0.06397 | -0.024 | -3.588
-10 | -0.271 | 0.06113 | -0.024 | -4.431
-9.5 | -0.296 | 0.05697 | -0.025 | -5.188
-9 | -0.313 | 0.05443 | -0.025 | -5.753
-8.5 | -0.324 | 0.05104 | -0.025 | -6.343
-8 | -0.327 | 0.04824 | -0.026 | -6.778
-7.5 | -0.322 | 0.04576 | -0.025 | -7.043
-7 | -0.311 | 0.04224 | -0.027 | -7.36
-6.5 | -0.292 | 0.03971 | -0.028 | -7.354
-6 | -0.267 | 0.03734 | -0.029 | -7.142
-5.5 | -0.291 | 0.00539 | -0.056 | -53.975
-5 | -0.246 | 0.0052 | -0.057 | -47.36
-4.5 | -0.197 | 0.00499 | -0.057 | -39.459
-4 | -0.144 | 0.00478 | -0.058 | -30.049
-3.5 | -0.088 | 0.00467 | -0.059 | -18.725
-3 | -0.03 | 0.00454 | -0.06 | -6.502
-2.5 | 0.03 | 0.00461 | -0.06 | 6.467
-2 | 0.09 | 0.00467 | -0.061 | 19.228
-1.5 | 0.15 | 0.00473 | -0.062 | 31.76
-1 | 0.211 | 0.00481 | -0.062 | 43.792
-0.5 | 0.271 | 0.00487 | -0.063 | 55.721
0 | 0.332 | 0.00456 | -0.064 | 72.87
0.5 | 0.392 | 0.00462 | -0.064 | 84.843
1 | 0.453 | 0.00465 | -0.065 | 97.249
1.5 | 0.513 | 0.00478 | -0.066 | 107.371
2 | 0.571 | 0.00495 | -0.067 | 115.316
2.5 | 0.63 | 0.0047 | -0.067 | 134.117
3 | 0.687 | 0.00517 | -0.068 | 132.999
3.5 | 0.744 | 0.00532 | -0.069 | 139.82
4 | 0.799 | 0.00551 | -0.069 | 145.135
4.5 | 0.85 | 0.00567 | -0.07 | 150.072
5 | 0.898 | 0.00747 | -0.071 | 120.239
5.5 | 0.941 | 0.00777 | -0.072 | 121.084
6 | 0.978 | 0.0082 | -0.072 | 119.236
6.5 | 1.008 | 0.0085 | -0.073 | 118.601
7 | 1.031 | 0.00896 | -0.074 | 115.032
7.5 | 1.032 | 0.00949 | -0.074 | 108.698
8 | 1.015 | 0.01003 | -0.075 | 101.197
8.5 | 0.981 | 0.01058 | -0.076 | 92.683
9 | 0.928 | 0.01129 | -0.076 | 82.192
9.5 | 0.857 | 0.01201 | -0.077 | 71.334
10 | 0.769 | 0.0131 | -0.077 | 58.696
10.5 | 0.556 | 0.06545 | -0.039 | 8.49
11 | 0.472 | 0.06743 | -0.042 | 6.997
11.5 | 0.379 | 0.07376 | -0.04 | 5.132
12 | 0.278 | 0.07822 | -0.04 | 3.559
12.5 | 0.136 | 0.08262 | -0.041 | 1.641

## 134. Re 16M Mach 0.25 (2)
BIGFOIL.COM POLAR EXPORT
NACA66-409 a=0.6
NACA66-409 a=0.6 |  |  |  | Cl Max: | 1.5152 | at alpha= | 12.5 | deg
XFOIL ncrit=9 |  |  |  | L/D Max: | 142.163 | at alpha= | 6.5 | deg
Re: | 16000000 |  |  | Cd Min: | 0.18873 | at alpha= | 17.5 | deg
Mach: | 0.25 |  |  | Cl=0 at alpha= | -2.8263 | deg
|  |  |  | @ Cl=0.1, Cd= | 0.0042675
|  |  |  | @ Cl=0.4, Cd= | 0.0041803
|  |  |  | @ Cl=0.6, Cd= | 0.0052991
alpha (deg) | Cl | Cd | Cm | Cl/Cd
-12 | -0.4138 | 0.11862 | -0.039 | -3.4885
-11.5 | -0.405 | 0.11044 | -0.0432 | -3.6671
-11 | -0.3965 | 0.10273 | -0.0471 | -3.8596
-10.5 | -0.4383 | 0.08491 | -0.0553 | -5.1619
-9.5 | -0.5956 | 0.04801 | -0.0753 | -12.4057
-9 | -0.7336 | 0.01032 | -0.0705 | -71.0853
-8.5 | -0.6773 | 0.00885 | -0.0692 | -76.5311
-8 | -0.6176 | 0.00814 | -0.0684 | -75.8722
-7.5 | -0.5581 | 0.00748 | -0.0677 | -74.6123
-7 | -0.4981 | 0.00697 | -0.0672 | -71.4634
-6.5 | -0.4393 | 0.00628 | -0.0667 | -69.9522
-6 | -0.3794 | 0.0059 | -0.0665 | -64.3051
-5.5 | -0.3192 | 0.00566 | -0.0666 | -56.3958
-5 | -0.2591 | 0.00543 | -0.0667 | -47.7164
-4.5 | -0.1992 | 0.00521 | -0.0669 | -38.2342
-4 | -0.1397 | 0.00492 | -0.0671 | -28.3943
-3.5 | -0.0803 | 0.00467 | -0.0674 | -17.1949
-2 | 0.0985 | 0.00427 | -0.0688 | 23.0679
-1.5 | 0.1582 | 0.00417 | -0.0694 | 37.9376
-1 | 0.2176 | 0.00409 | -0.07 | 53.2029
-0.5 | 0.277 | 0.00403 | -0.0706 | 68.7345
0 | 0.3362 | 0.00398 | -0.0713 | 84.4724
0.5 | 0.3931 | 0.00409 | -0.0716 | 96.1125
1 | 0.4443 | 0.00476 | -0.0712 | 93.3403
2 | 0.5489 | 0.00493 | -0.0708 | 111.3387
2.5 | 0.6029 | 0.00532 | -0.0705 | 113.3271
3 | 0.6584 | 0.00561 | -0.0704 | 117.3619
3.5 | 0.7151 | 0.00579 | -0.0705 | 123.506
4 | 0.7714 | 0.006 | -0.0705 | 128.5667
4.5 | 0.8276 | 0.00618 | -0.0704 | 133.9159
5 | 0.8828 | 0.00646 | -0.07 | 136.6563
5.5 | 0.9382 | 0.0067 | -0.0696 | 140.0299
6 | 0.992 | 0.00704 | -0.0688 | 140.9091
6.5 | 1.0449 | 0.00735 | -0.0678 | 142.1633
7 | 1.0954 | 0.00776 | -0.0662 | 141.1598
7.5 | 1.1531 | 0.00829 | -0.0662 | 139.0953
9 | 1.3052 | 0.01 | -0.0613 | 130.52
9.5 | 1.3533 | 0.01066 | -0.059 | 126.9512
10 | 1.3943 | 0.01173 | -0.0555 | 118.8662
10.5 | 1.43 | 0.0127 | -0.0508 | 112.5984
11 | 1.4593 | 0.01392 | -0.0451 | 104.8348
11.5 | 1.4825 | 0.01608 | -0.039 | 92.1953
12 | 1.502 | 0.01897 | -0.0329 | 79.1776
12.5 | 1.5152 | 0.02232 | -0.0267 | 67.8853
13 | 1.5085 | 0.02728 | -0.0193 | 55.2969
13.5 | 1.4249 | 0.03958 | -0.0086 | 36.0005
14 | 1.3498 | 0.05148 | -0.0033 | 26.2199
14.5 | 1.2798 | 0.06493 | -0.0036 | 19.7105
15 | 1.2097 | 0.08208 | -0.0105 | 14.7381
15.5 | 1.1994 | 0.09248 | -0.0168 | 12.9693
16 | 1.1612 | 0.11192 | -0.0306 | 10.3753
16.5 | 1.1527 | 0.12677 | -0.0404 | 9.0928
17 | 1.072 | 0.16165 | -0.0613 | 6.6316
17.5 | 1.0221 | 0.18873 | -0.0772 | 5.4157

## 135. Re 16M Mach 0.50 (1)
BIGFOIL.COM POLAR EXPORT
NACA66-409 a=0.6
NACA66-409 a=0.6 |  |  |  | Cl Max: | 1.187 | at alpha= | 20 | deg
JavaFoil+Calcfoil stall+Eppler ext transition |  |  |  | L/D Max: | 146.231 | at alpha= | 2.5 | deg
Re: | 16000000 |  |  | Cd Min: | 0.0044 | at alpha= | 0.5 | deg
Mach: | 0.5 |  |  | Cl=0 at alpha= | -2.7538 | deg
|  |  |  | @ Cl=0.1, Cd= | 0.00463
|  |  |  | @ Cl=0.4, Cd= | 0.0047556
|  |  |  | @ Cl=0.6, Cd= | 0.0046333
alpha (deg) | Cl | Cd | Cm | Cl/Cd
-20 | -0.919 | 0.1556 | -0.025 | -5.904
-19.5 | -0.893 | 0.14972 | -0.026 | -5.963
-19 | -0.867 | 0.13969 | -0.026 | -6.209
-18.5 | -0.842 | 0.13359 | -0.027 | -6.304
-18 | -0.817 | 0.12461 | -0.027 | -6.554
-17.5 | -0.79 | 0.11912 | -0.027 | -6.632
-17 | -0.767 | 0.10894 | -0.029 | -7.037
-16.5 | -0.744 | 0.09887 | -0.031 | -7.528
-16 | -0.72 | 0.09202 | -0.032 | -7.821
-15.5 | -0.681 | 0.10934 | -0.027 | -6.226
-15 | -0.656 | 0.09943 | -0.028 | -6.595
-14.5 | -0.631 | 0.09227 | -0.029 | -6.834
-14 | -0.607 | 0.08354 | -0.031 | -7.266
-13.5 | -0.585 | 0.07359 | -0.034 | -7.956
-13 | -0.569 | 0.05973 | -0.038 | -9.528
-12.5 | -0.612 | 0.01576 | -0.05 | -38.863
-12 | -0.495 | 0.0776 | -0.028 | -6.374
-11.5 | -0.468 | 0.07225 | -0.028 | -6.476
-11 | -0.442 | 0.06618 | -0.029 | -6.682
-10.5 | -0.419 | 0.05835 | -0.033 | -7.177
-10 | -0.397 | 0.05003 | -0.037 | -7.93
-9.5 | -0.447 | 0.00722 | -0.057 | -61.844
-9 | -0.414 | 0.00726 | -0.058 | -57.056
-8.5 | -0.308 | 0.05134 | -0.03 | -5.997
-8 | -0.281 | 0.04994 | -0.029 | -5.618
-7.5 | -0.254 | 0.04609 | -0.029 | -5.512
-7 | -0.228 | 0.04278 | -0.031 | -5.319
-6.5 | -0.202 | 0.03867 | -0.034 | -5.221
-6 | -0.215 | 0.00571 | -0.062 | -37.751
-5.5 | -0.147 | 0.03777 | -0.03 | -3.889
-5 | -0.12 | 0.03545 | -0.03 | -3.389
-4.5 | -0.147 | 0.03345 | -0.031 | -4.399
-4 | -0.149 | 0.00498 | -0.065 | -29.905
-3.5 | -0.094 | 0.00478 | -0.066 | -19.749
-3 | -0.032 | 0.00463 | -0.067 | -7.013
-2.5 | 0.033 | 0.00446 | -0.067 | 7.406
-2 | 0.1 | 0.00463 | -0.068 | 21.599
-1.5 | 0.167 | 0.00472 | -0.069 | 35.465
-1 | 0.235 | 0.00479 | -0.07 | 49.053
-0.5 | 0.303 | 0.00489 | -0.07 | 61.931
0 | 0.371 | 0.00502 | -0.071 | 73.976
0.5 | 0.439 | 0.0044 | -0.072 | 99.76
1 | 0.506 | 0.00444 | -0.073 | 114.025
1.5 | 0.573 | 0.00457 | -0.074 | 125.336
2 | 0.637 | 0.00472 | -0.074 | 135.153
2.5 | 0.702 | 0.0048 | -0.075 | 146.231
3 | 0.765 | 0.00692 | -0.076 | 110.549
3.5 | 0.826 | 0.00725 | -0.077 | 114.005
4 | 0.883 | 0.00769 | -0.078 | 114.869
4.5 | 0.931 | 0.00805 | -0.078 | 115.608
5 | 0.965 | 0.0085 | -0.079 | 113.557
5.5 | 0.976 | 0.00914 | -0.08 | 106.701
6 | 0.929 | 0.00982 | -0.08 | 94.594
6.5 | 0.602 | 0.01051 | -0.081 | 57.341
7 | 0.632 | 0.01111 | -0.082 | 56.903
7.5 | 0.665 | 0.01123 | -0.083 | 59.239
8 | 0.696 | 0.01204 | -0.083 | 57.818
8.5 | 0.725 | 0.01299 | -0.084 | 55.835
9 | 0.62 | 0.05698 | -0.042 | 10.876
9.5 | 0.788 | 0.0136 | -0.085 | 57.899
10 | 0.817 | 0.01469 | -0.086 | 55.615
10.5 | 0.844 | 0.01629 | -0.086 | 51.826
11 | 0.732 | 0.06607 | -0.055 | 11.085
11.5 | 0.749 | 0.07668 | -0.047 | 9.774
12 | 0.934 | 0.01798 | -0.088 | 51.945
12.5 | 0.959 | 0.0201 | -0.088 | 47.721
13 | 0.972 | 0.02516 | -0.087 | 38.659
13.5 | 0.864 | 0.08504 | -0.059 | 10.16
14 | 1.045 | 0.02237 | -0.09 | 46.735
14.5 | 1.066 | 0.02586 | -0.09 | 41.215
15 | 0.956 | 0.08618 | -0.067 | 11.098
15.5 | 0.983 | 0.09069 | -0.068 | 10.841
16 | 0.982 | 0.11879 | -0.057 | 8.269
16.5 | 1.007 | 0.12487 | -0.057 | 8.061
17 | 1.033 | 0.13189 | -0.058 | 7.83
17.5 | 1.061 | 0.13509 | -0.061 | 7.853
18 | 1.087 | 0.14203 | -0.062 | 7.652
18.5 | 1.108 | 0.15469 | -0.061 | 7.165
19 | 1.133 | 0.16212 | -0.062 | 6.991
19.5 | 1.161 | 0.16328 | -0.064 | 7.113
20 | 1.187 | 0.17025 | -0.065 | 6.97

## 136. Re 16M Mach 0.50 (2)
BIGFOIL.COM POLAR EXPORT
NACA66-409 a=0.6
NACA66-409 a=0.6 |  |  |  | Cl Max: | 1.1844 | at alpha= | 7.5 | deg
XFOIL ncrit=9 |  |  |  | L/D Max: | 138.654 | at alpha= | 5 | deg
Re: | 16000000 |  |  | Cd Min: | 0.26457 | at alpha= | -20 | deg
Mach: | 0.5 |  |  | Cl=0 at alpha= | -2.825 | deg
|  |  |  | @ Cl=0.1, Cd= | 0.0043748
|  |  |  | @ Cl=0.4, Cd= | 0.0039465
|  |  |  | @ Cl=0.6, Cd= | 0.005022
alpha (deg) | Cl | Cd | Cm | Cl/Cd
-20 | -0.7199 | 0.26457 | 0.0386 | -2.721
-19.5 | -0.6989 | 0.25598 | 0.0335 | -2.7303
-19 | -0.6772 | 0.24663 | 0.0284 | -2.7458
-18.5 | -0.655 | 0.238 | 0.0233 | -2.7521
-18 | -0.6328 | 0.22974 | 0.0181 | -2.7544
-17.5 | -0.6098 | 0.22213 | 0.013 | -2.7452
-17 | -0.5869 | 0.21486 | 0.008 | -2.7315
-16.5 | -0.5636 | 0.20689 | 0.0032 | -2.7242
-16 | -0.5413 | 0.1987 | -0.0017 | -2.7242
-15.5 | -0.519 | 0.19087 | -0.0065 | -2.7191
-15 | -0.4976 | 0.18265 | -0.0113 | -2.7243
-14.5 | -0.4765 | 0.17461 | -0.016 | -2.7289
-14 | -0.4563 | 0.1662 | -0.0207 | -2.7455
-13.5 | -0.4386 | 0.15741 | -0.0256 | -2.7864
-13 | -0.425 | 0.14691 | -0.0305 | -2.8929
-12.5 | -0.4078 | 0.13847 | -0.0352 | -2.945
-12 | -0.3903 | 0.13048 | -0.0396 | -2.9913
-10.5 | -0.3434 | 0.10707 | -0.0527 | -3.2072
-10 | -0.3373 | 0.09778 | -0.0575 | -3.4496
-9.5 | -0.3207 | 0.09131 | -0.0613 | -3.5122
-9 | -0.3138 | 0.08322 | -0.0656 | -3.7707
-8.5 | -0.3026 | 0.07654 | -0.0694 | -3.9535
-8 | -0.3054 | 0.06812 | -0.0738 | -4.4833
-7.5 | -0.3135 | 0.06037 | -0.0783 | -5.193
-7 | -0.3262 | 0.05333 | -0.0826 | -6.1166
-5.5 | -0.2795 | 0.02835 | -0.0887 | -9.8589
-5 | -0.252 | 0.01903 | -0.0864 | -13.2422
-4.5 | -0.2196 | 0.00957 | -0.0829 | -22.9467
-4 | -0.162 | 0.00601 | -0.0806 | -26.9551
-3.5 | -0.0946 | 0.005 | -0.0792 | -18.92
-3 | -0.0244 | 0.00469 | -0.0788 | -5.2026
-2.5 | 0.0453 | 0.00451 | -0.0788 | 10.0443
-2 | 0.1141 | 0.00434 | -0.079 | 26.2903
-1.5 | 0.1825 | 0.0042 | -0.0794 | 43.4524
-1 | 0.2505 | 0.00409 | -0.08 | 61.2469
-0.5 | 0.3183 | 0.00402 | -0.0807 | 79.1791
0 | 0.3857 | 0.00397 | -0.0814 | 97.1537
0.5 | 0.4526 | 0.00386 | -0.0821 | 117.2539
2 | 0.6175 | 0.00516 | -0.0789 | 119.6705
2.5 | 0.6746 | 0.00571 | -0.0775 | 118.1436
3 | 0.7373 | 0.00598 | -0.0769 | 123.2943
3.5 | 0.8011 | 0.0062 | -0.0762 | 129.2097
4 | 0.8642 | 0.00647 | -0.0751 | 133.5703
4.5 | 0.9264 | 0.00679 | -0.0735 | 136.4359
5 | 0.9886 | 0.00713 | -0.0715 | 138.6536
5.5 | 1.0484 | 0.00757 | -0.0685 | 138.4941
6 | 1.1033 | 0.00807 | -0.0641 | 136.7162
6.5 | 1.1497 | 0.00924 | -0.0576 | 124.4264
7 | 1.1489 | 0.01245 | -0.0441 | 92.2811
7.5 | 1.1844 | 0.02288 | -0.0395 | 51.7657
8 | 1.169 | 0.02903 | -0.0275 | 40.2687
8.5 | 1.1347 | 0.03497 | -0.0157 | 32.4478
9 | 1.096 | 0.04188 | -0.0075 | 26.17
9.5 | 1.0578 | 0.04983 | -0.003 | 21.2282
10 | 1.0137 | 0.06003 | -0.0028 | 16.8866
10.5 | 0.9833 | 0.07073 | -0.0067 | 13.9022
11 | 0.953 | 0.085 | -0.0159 | 11.2118
11.5 | 0.9403 | 0.10238 | -0.0289 | 9.1844
12 | 0.9298 | 0.11741 | -0.0384 | 7.9193
12.5 | 0.9236 | 0.13115 | -0.0467 | 7.0423

## 137. Re 18M Mach 0.00 (1)
BIGFOIL.COM POLAR EXPORT
NACA66-409 a=0.6
NACA66-409 a=0.6 |  |  |  | Cl Max: | 1.051 | at alpha= | 8 | deg
JavaFoil+Calcfoil stall+Eppler ext transition |  |  |  | L/D Max: | 156.755 | at alpha= | 5.5 | deg
Re: | 18000000 |  |  | Cd Min: | 0.00456 | at alpha= | -3.5 | deg
Mach: | 0 |  |  | Cl=0 at alpha= | -2.75 | deg
|  |  |  | @ Cl=0.1, Cd= | 0.0048
|  |  |  | @ Cl=0.4, Cd= | 0.0047103
|  |  |  | @ Cl=0.6, Cd= | 0.08391
alpha (deg) | Cl | Cd | Cm | Cl/Cd
-15 | -0.266 | 0.10305 | -0.021 | -2.582
-14.5 | -0.282 | 0.09784 | -0.021 | -2.882
-14 | -0.298 | 0.09283 | -0.022 | -3.215
-13.5 | -0.315 | 0.08815 | -0.022 | -3.575
-13 | -0.332 | 0.08358 | -0.022 | -3.969
-12.5 | -0.348 | 0.07884 | -0.022 | -4.417
-12 | -0.364 | 0.0747 | -0.023 | -4.87
-11.5 | -0.378 | 0.07076 | -0.023 | -5.342
-11 | -0.39 | 0.06727 | -0.023 | -5.802
-10.5 | -0.4 | 0.0647 | -0.023 | -6.178
-10 | -0.406 | 0.06092 | -0.023 | -6.668
-9.5 | -0.403 | 0.05711 | -0.024 | -7.062
-9 | -0.397 | 0.05252 | -0.025 | -7.563
-8.5 | -0.387 | 0.04934 | -0.026 | -7.835
-8 | -0.372 | 0.04577 | -0.027 | -8.137
-7.5 | -0.352 | 0.04415 | -0.026 | -7.981
-7 | -0.331 | 0.04011 | -0.029 | -8.24
-6.5 | -0.373 | 0.00568 | -0.053 | -65.658
-6 | -0.334 | 0.00556 | -0.054 | -60.094
-5.5 | -0.291 | 0.00537 | -0.054 | -54.144
-5 | -0.244 | 0.00505 | -0.055 | -48.191
-4.5 | -0.193 | 0.00484 | -0.056 | -39.93
-4 | -0.14 | 0.00472 | -0.056 | -29.677
-3.5 | -0.085 | 0.00456 | -0.057 | -18.678
-3 | -0.029 | 0.00468 | -0.058 | -6.123
-2.5 | 0.029 | 0.00475 | -0.058 | 6.082
-2 | 0.087 | 0.0048 | -0.059 | 18.145
-1.5 | 0.145 | 0.0048 | -0.06 | 30.272
-1 | 0.204 | 0.00485 | -0.06 | 42.047
-0.5 | 0.263 | 0.00493 | -0.061 | 53.256
0 | 0.322 | 0.00466 | -0.062 | 68.949
0.5 | 0.38 | 0.0047 | -0.062 | 80.767
1 | 0.438 | 0.00473 | -0.063 | 92.724
1.5 | 0.497 | 0.00487 | -0.064 | 101.95
2 | 0.553 | 0.00496 | -0.065 | 111.568
2.5 | 0.61 | 0.00506 | -0.065 | 120.56
3 | 0.666 | 0.00533 | -0.066 | 124.906
3.5 | 0.722 | 0.00533 | -0.067 | 135.467
4 | 0.775 | 0.0053 | -0.067 | 146.247
4.5 | 0.826 | 0.00546 | -0.068 | 151.417
5 | 0.874 | 0.00567 | -0.069 | 154.303
5.5 | 0.919 | 0.00586 | -0.069 | 156.755
6 | 0.96 | 0.00616 | -0.07 | 155.771
6.5 | 0.996 | 0.00803 | -0.071 | 124.06
7 | 1.027 | 0.00842 | -0.071 | 122.039
7.5 | 1.044 | 0.00879 | -0.072 | 118.846
8 | 1.051 | 0.00919 | -0.073 | 114.393
8.5 | 1.048 | 0.00973 | -0.073 | 107.685
9 | 1.035 | 0.01016 | -0.074 | 101.878
9.5 | 1.013 | 0.01075 | -0.075 | 94.209
10 | 0.981 | 0.0115 | -0.075 | 85.305
10.5 | 0.927 | 0.01383 | -0.074 | 66.981
11 | 0.902 | 0.01277 | -0.076 | 70.673
11.5 | 0.855 | 0.0137 | -0.076 | 62.38
12 | 0.797 | 0.01623 | -0.076 | 49.082
12.5 | 0.637 | 0.07151 | -0.049 | 8.903
13 | 0.589 | 0.08391 | -0.041 | 7.025

## 138. Re 18M Mach 0.00 (2)
BIGFOIL.COM POLAR EXPORT
NACA66-409 a=0.6
NACA66-409 a=0.6 |  |  |  | Cl Max: | 1.8097 | at alpha= | 19 | deg
XFOIL ncrit=9 |  |  |  | L/D Max: | 145.824 | at alpha= | 7 | deg
Re: | 18000000 |  |  | Cd Min: | 0.04942 | at alpha= | 20 | deg
Mach: | 0 |  |  | Cl=0 at alpha= | -2.8249 | deg
|  |  |  | @ Cl=0.1, Cd= | 0.004182
|  |  |  | @ Cl=0.4, Cd= | 0.00469
|  |  |  | @ Cl=0.6, Cd= | 0.0053035
alpha (deg) | Cl | Cd | Cm | Cl/Cd
-17.5 | -1.344 | 0.03274 | -0.0829 | -41.0507
-17 | -1.3777 | 0.02911 | -0.0742 | -47.3274
-16.5 | -1.3724 | 0.02561 | -0.0702 | -53.5884
-16 | -1.3512 | 0.0228 | -0.0675 | -59.2632
-15.5 | -1.3213 | 0.02046 | -0.0655 | -64.5797
-15 | -1.2845 | 0.01863 | -0.0641 | -68.9479
-14.5 | -1.2441 | 0.01701 | -0.0629 | -73.1393
-14 | -1.2004 | 0.01566 | -0.0621 | -76.6539
-13.5 | -1.1547 | 0.01444 | -0.0614 | -79.9654
-13 | -1.1072 | 0.01338 | -0.0609 | -82.7504
-12.5 | -1.0586 | 0.01237 | -0.0605 | -85.578
-12 | -1.0086 | 0.0115 | -0.0602 | -87.7043
-11.5 | -0.9577 | 0.0107 | -0.06 | -89.5047
-11 | -0.9067 | 0.00982 | -0.0598 | -92.332
-10.5 | -0.8554 | 0.00895 | -0.0596 | -95.5754
-10 | -0.8021 | 0.00839 | -0.0597 | -95.6019
-9.5 | -0.7481 | 0.00793 | -0.0599 | -94.338
-9 | -0.6935 | 0.00751 | -0.0601 | -92.3435
-8.5 | -0.6387 | 0.00711 | -0.0603 | -89.8312
-8 | -0.5835 | 0.00677 | -0.0606 | -86.1891
-7 | -0.4729 | 0.00602 | -0.0612 | -78.5548
-6.5 | -0.4169 | 0.00574 | -0.0616 | -72.6307
-6 | -0.3606 | 0.00552 | -0.062 | -65.3261
-5 | -0.2475 | 0.00513 | -0.0629 | -48.2456
-4.5 | -0.1907 | 0.00494 | -0.0635 | -38.6032
-4 | -0.1341 | 0.00469 | -0.0639 | -28.5928
-3.5 | -0.0772 | 0.00455 | -0.0644 | -16.967
-3 | -0.02 | 0.00443 | -0.065 | -4.5147
-2.5 | 0.0371 | 0.00431 | -0.0656 | 8.6079
-2 | 0.0943 | 0.00419 | -0.0662 | 22.506
-1.5 | 0.1516 | 0.00411 | -0.0668 | 36.8856
-1 | 0.2088 | 0.00403 | -0.0674 | 51.8114
-0.5 | 0.266 | 0.00401 | -0.068 | 66.3342
0 | 0.3224 | 0.00405 | -0.0685 | 79.6049
0.5 | 0.3754 | 0.0045 | -0.0686 | 83.4222
1 | 0.4272 | 0.0049 | -0.0686 | 87.1837
1.5 | 0.4791 | 0.00522 | -0.0685 | 91.7816
2 | 0.5307 | 0.00502 | -0.0686 | 105.7171
2.5 | 0.5835 | 0.00523 | -0.0685 | 111.5679
3 | 0.6374 | 0.00547 | -0.0686 | 116.5265
3.5 | 0.6921 | 0.00562 | -0.0688 | 123.1495
4 | 0.7466 | 0.0058 | -0.069 | 128.7241
4.5 | 0.8009 | 0.00597 | -0.0692 | 134.1541
5 | 0.8542 | 0.0062 | -0.0692 | 137.7742
5.5 | 0.9074 | 0.00641 | -0.0692 | 141.5601
6 | 0.9598 | 0.00668 | -0.069 | 143.6826
6.5 | 1.0114 | 0.00697 | -0.0687 | 145.1076
7 | 1.0616 | 0.00728 | -0.0681 | 145.8242
7.5 | 1.1111 | 0.00763 | -0.0674 | 145.6225
8 | 1.1649 | 0.00807 | -0.0678 | 144.3494
8.5 | 1.214 | 0.00856 | -0.0671 | 141.8224
9 | 1.263 | 0.00901 | -0.0665 | 140.1776
9.5 | 1.3112 | 0.00947 | -0.0658 | 138.4583
10 | 1.3584 | 0.00996 | -0.0649 | 136.3855
10.5 | 1.4042 | 0.0105 | -0.0638 | 133.7333
11 | 1.4484 | 0.01108 | -0.0625 | 130.722
11.5 | 1.489 | 0.01183 | -0.0605 | 125.8664
12.5 | 1.5537 | 0.01349 | -0.0534 | 115.1742
13 | 1.5838 | 0.01424 | -0.0497 | 111.2219
13.5 | 1.612 | 0.01528 | -0.046 | 105.4974
14 | 1.641 | 0.01632 | -0.0427 | 100.5515
14.5 | 1.6678 | 0.01755 | -0.0393 | 95.0313
15 | 1.6923 | 0.01901 | -0.0358 | 89.0216
15.5 | 1.7178 | 0.02039 | -0.0328 | 84.2472
16 | 1.7383 | 0.02218 | -0.0294 | 78.3724
16.5 | 1.7597 | 0.02395 | -0.0264 | 73.4739
17 | 1.7756 | 0.02619 | -0.0232 | 67.7969
17.5 | 1.7865 | 0.02896 | -0.0198 | 61.6885
18 | 1.796 | 0.03194 | -0.0169 | 56.2304
18.5 | 1.7975 | 0.03581 | -0.0139 | 50.1955
19 | 1.8097 | 0.03893 | -0.0122 | 46.486
19.5 | 1.8007 | 0.04442 | -0.0101 | 40.538
20 | 1.8003 | 0.04942 | -0.0092 | 36.4286

## 139. Re 18M Mach 0.10 (1)
BIGFOIL.COM POLAR EXPORT
NACA66-409 a=0.6
NACA66-409 a=0.6 |  |  |  | Cl Max: | 1.048 | at alpha= | 8 | deg
JavaFoil+Calcfoil stall+Eppler ext transition |  |  |  | L/D Max: | 157.232 | at alpha= | 5.5 | deg
Re: | 18000000 |  |  | Cd Min: | 0.00459 | at alpha= | -3.5 | deg
Mach: | 0.1 |  |  | Cl=0 at alpha= | -2.75 | deg
|  |  |  | @ Cl=0.1, Cd= | 0.0047788
|  |  |  | @ Cl=0.4, Cd= | 0.0047079
|  |  |  | @ Cl=0.6, Cd= | 0.08511
alpha (deg) | Cl | Cd | Cm | Cl/Cd
-15 | -0.226 | 0.10554 | -0.021 | -2.145
-14.5 | -0.244 | 0.0994 | -0.021 | -2.454
-14 | -0.262 | 0.0935 | -0.022 | -2.804
-13.5 | -0.281 | 0.08937 | -0.022 | -3.143
-13 | -0.3 | 0.08489 | -0.022 | -3.534
-12.5 | -0.319 | 0.07939 | -0.023 | -4.019
-12 | -0.338 | 0.07518 | -0.023 | -4.489
-11.5 | -0.355 | 0.07162 | -0.023 | -4.954
-11 | -0.37 | 0.06756 | -0.023 | -5.481
-10.5 | -0.383 | 0.06426 | -0.023 | -5.961
-10 | -0.393 | 0.0612 | -0.023 | -6.415
-9.5 | -0.392 | 0.05741 | -0.023 | -6.833
-9 | -0.388 | 0.05364 | -0.024 | -7.234
-8.5 | -0.38 | 0.04944 | -0.026 | -7.688
-8 | -0.368 | 0.04615 | -0.027 | -7.966
-7.5 | -0.349 | 0.04447 | -0.026 | -7.852
-7 | -0.328 | 0.04104 | -0.028 | -7.988
-6.5 | -0.372 | 0.00572 | -0.053 | -65.029
-6 | -0.334 | 0.00556 | -0.054 | -59.979
-5.5 | -0.291 | 0.00537 | -0.055 | -54.188
-5 | -0.244 | 0.00507 | -0.055 | -48.132
-4.5 | -0.194 | 0.00487 | -0.056 | -39.779
-4 | -0.141 | 0.00472 | -0.057 | -29.816
-3.5 | -0.086 | 0.00459 | -0.057 | -18.634
-3 | -0.029 | 0.00471 | -0.058 | -6.113
-2.5 | 0.029 | 0.00475 | -0.059 | 6.116
-2 | 0.087 | 0.00477 | -0.059 | 18.315
-1.5 | 0.146 | 0.00481 | -0.06 | 30.394
-1 | 0.205 | 0.00486 | -0.061 | 42.217
-0.5 | 0.264 | 0.00491 | -0.061 | 53.809
0 | 0.323 | 0.00468 | -0.062 | 69.126
0.5 | 0.382 | 0.00468 | -0.063 | 81.629
1 | 0.44 | 0.00477 | -0.063 | 92.363
1.5 | 0.499 | 0.00485 | -0.064 | 102.966
2 | 0.556 | 0.00496 | -0.065 | 112.05
2.5 | 0.613 | 0.0051 | -0.066 | 120.197
3 | 0.67 | 0.00531 | -0.066 | 126.152
3.5 | 0.725 | 0.00537 | -0.067 | 135.109
4 | 0.779 | 0.00535 | -0.068 | 145.713
4.5 | 0.83 | 0.00549 | -0.068 | 151.146
5 | 0.878 | 0.00566 | -0.069 | 155.171
5.5 | 0.923 | 0.00587 | -0.07 | 157.232
6 | 0.963 | 0.00615 | -0.07 | 156.558
6.5 | 0.999 | 0.00809 | -0.071 | 123.375
7 | 1.029 | 0.00842 | -0.072 | 122.165
7.5 | 1.044 | 0.00881 | -0.072 | 118.516
8 | 1.048 | 0.00931 | -0.073 | 112.55
8.5 | 1.041 | 0.00981 | -0.074 | 106.095
9 | 1.024 | 0.01028 | -0.074 | 99.595
9.5 | 0.997 | 0.01089 | -0.075 | 91.56
10 | 0.958 | 0.01175 | -0.075 | 81.561
10.5 | 0.754 | 0.06125 | -0.043 | 12.318
11 | 0.868 | 0.01307 | -0.076 | 66.382
11.5 | 0.811 | 0.01456 | -0.076 | 55.698
12 | 0.639 | 0.06752 | -0.049 | 9.471
12.5 | 0.591 | 0.07532 | -0.046 | 7.849
13 | 0.544 | 0.08511 | -0.04 | 6.394

## 140. Re 18M Mach 0.10 (2)
BIGFOIL.COM POLAR EXPORT
NACA66-409 a=0.6
NACA66-409 a=0.6 |  |  |  | Cl Max: | 1.7456 | at alpha= | 17 | deg
XFOIL ncrit=9 |  |  |  | L/D Max: | 145.224 | at alpha= | 7 | deg
Re: | 18000000 |  |  | Cd Min: | 0.07308 | at alpha= | 20 | deg
Mach: | 0.1 |  |  | Cl=0 at alpha= | -2.8252 | deg
|  |  |  | @ Cl=0.1, Cd= | 0.0041831
|  |  |  | @ Cl=0.4, Cd= | 0.0046539
|  |  |  | @ Cl=0.6, Cd= | 0.0052993
alpha (deg) | Cl | Cd | Cm | Cl/Cd
-14.5 | -1.2249 | 0.02254 | -0.07 | -54.3434
-14 | -1.1955 | 0.0194 | -0.0677 | -61.6237
-13.5 | -1.1571 | 0.01709 | -0.0661 | -67.7063
-13 | -1.1132 | 0.01535 | -0.0649 | -72.5212
-12.5 | -1.067 | 0.01378 | -0.0639 | -77.4311
-11.5 | -0.9671 | 0.01149 | -0.0626 | -84.1688
-11 | -0.915 | 0.01059 | -0.0622 | -86.4023
-10.5 | -0.8632 | 0.00956 | -0.0617 | -90.2929
-10 | -0.8103 | 0.00871 | -0.0614 | -93.031
-9.5 | -0.7557 | 0.00816 | -0.0614 | -92.6103
-9 | -0.7004 | 0.00769 | -0.0614 | -91.0793
-8 | -0.5889 | 0.00688 | -0.0616 | -85.5959
-7.5 | -0.5327 | 0.00654 | -0.0618 | -81.4526
-7 | -0.4768 | 0.00611 | -0.062 | -78.036
-6.5 | -0.4204 | 0.00578 | -0.0623 | -72.7336
-6 | -0.3635 | 0.00555 | -0.0626 | -65.4955
-5 | -0.2493 | 0.00515 | -0.0635 | -48.4078
-4.5 | -0.192 | 0.00495 | -0.0639 | -38.7879
-4 | -0.135 | 0.0047 | -0.0644 | -28.7234
-3.5 | -0.0777 | 0.00456 | -0.0649 | -17.0395
-3 | -0.0201 | 0.00443 | -0.0654 | -4.5372
-2.5 | 0.0374 | 0.00431 | -0.066 | 8.6775
-2 | 0.095 | 0.00419 | -0.0666 | 22.673
-1.5 | 0.1526 | 0.00411 | -0.0672 | 37.129
-1 | 0.2101 | 0.00403 | -0.0678 | 52.134
-0.5 | 0.2676 | 0.004 | -0.0684 | 66.9
0 | 0.3245 | 0.00403 | -0.0689 | 80.5211
0.5 | 0.3778 | 0.00447 | -0.069 | 84.519
1 | 0.4297 | 0.0049 | -0.0689 | 87.6939
1.5 | 0.4818 | 0.00522 | -0.0689 | 92.2989
2 | 0.5336 | 0.00502 | -0.0689 | 106.2948
2.5 | 0.5866 | 0.00524 | -0.0689 | 111.9466
3 | 0.6408 | 0.00548 | -0.0689 | 116.9343
3.5 | 0.6958 | 0.00564 | -0.0691 | 123.3688
4 | 0.7507 | 0.00582 | -0.0693 | 128.9863
4.5 | 0.8053 | 0.00599 | -0.0694 | 134.4407
5 | 0.8589 | 0.00622 | -0.0694 | 138.0868
5.5 | 0.9126 | 0.00644 | -0.0693 | 141.7081
6 | 0.9652 | 0.00672 | -0.0691 | 143.631
6.5 | 1.0172 | 0.00701 | -0.0687 | 145.107
7 | 1.0674 | 0.00735 | -0.068 | 145.2245
8 | 1.1714 | 0.00817 | -0.0675 | 143.3782
8.5 | 1.2212 | 0.00865 | -0.0667 | 141.1792
9 | 1.2704 | 0.00911 | -0.066 | 139.4512
9.5 | 1.3189 | 0.00959 | -0.0651 | 137.5287
10 | 1.3661 | 0.01012 | -0.064 | 134.9901
10.5 | 1.4117 | 0.0107 | -0.0626 | 131.9346
11 | 1.4552 | 0.01136 | -0.0609 | 128.0986
12 | 1.525 | 0.01319 | -0.0542 | 115.6179
12.5 | 1.554 | 0.01401 | -0.0498 | 110.9208
13 | 1.5856 | 0.01483 | -0.0463 | 106.9184
13.5 | 1.612 | 0.01615 | -0.0422 | 99.8142
14 | 1.6405 | 0.01736 | -0.0387 | 94.4988
14.5 | 1.6649 | 0.01891 | -0.0348 | 88.0434
15 | 1.6845 | 0.0209 | -0.0307 | 80.5981
15.5 | 1.7079 | 0.02255 | -0.0274 | 75.7384
16 | 1.722 | 0.02504 | -0.0234 | 68.77
16.5 | 1.7392 | 0.02728 | -0.0201 | 63.7537
17 | 1.7456 | 0.03056 | -0.0164 | 57.1204
17.5 | 1.7384 | 0.03521 | -0.0124 | 49.3723
18 | 1.7328 | 0.04007 | -0.0094 | 43.2443
18.5 | 1.705 | 0.04774 | -0.007 | 35.7143
19 | 1.7196 | 0.05133 | -0.0065 | 33.5009
19.5 | 1.667 | 0.06385 | -0.0077 | 26.1081
20 | 1.65 | 0.07308 | -0.0106 | 22.578

## 141. Re 18M Mach 0.25 (1)
BIGFOIL.COM POLAR EXPORT
NACA66-409 a=0.6
NACA66-409 a=0.6 |  |  |  | Cl Max: | 1.032 | at alpha= | 7.5 | deg
JavaFoil+Calcfoil stall+Eppler ext transition |  |  |  | L/D Max: | 155.591 | at alpha= | 5 | deg
Re: | 18000000 |  |  | Cd Min: | 0.00462 | at alpha= | -3.5 | deg
Mach: | 0.25 |  |  | Cl=0 at alpha= | -2.75 | deg
|  |  |  | @ Cl=0.1, Cd= | 0.0047767
|  |  |  | @ Cl=0.4, Cd= | 0.0817
|  |  |  | @ Cl=0.6, Cd= | 0.0817
alpha (deg) | Cl | Cd | Cm | Cl/Cd
-13 | -0.058 | 0.08363 | -0.023 | -0.695
-12.5 | -0.055 | 0.07944 | -0.024 | -0.696
-12 | -0.052 | 0.07627 | -0.024 | -0.688
-11.5 | -0.117 | 0.07289 | -0.024 | -1.609
-11 | -0.18 | 0.06909 | -0.024 | -2.609
-10.5 | -0.23 | 0.0636 | -0.025 | -3.609
-10 | -0.271 | 0.06071 | -0.024 | -4.463
-9.5 | -0.296 | 0.05656 | -0.025 | -5.227
-9 | -0.313 | 0.05393 | -0.025 | -5.808
-8.5 | -0.324 | 0.05065 | -0.026 | -6.399
-8 | -0.327 | 0.04777 | -0.026 | -6.847
-7.5 | -0.322 | 0.04554 | -0.026 | -7.08
-7 | -0.311 | 0.04203 | -0.027 | -7.4
-6.5 | -0.292 | 0.0393 | -0.029 | -7.439
-6 | -0.267 | 0.03706 | -0.03 | -7.204
-5.5 | -0.291 | 0.00529 | -0.056 | -54.983
-5 | -0.246 | 0.00512 | -0.057 | -48.062
-4.5 | -0.197 | 0.00491 | -0.057 | -40.044
-4 | -0.144 | 0.00473 | -0.058 | -30.378
-3.5 | -0.088 | 0.00462 | -0.059 | -18.957
-3 | -0.03 | 0.00468 | -0.06 | -6.314
-2.5 | 0.03 | 0.00475 | -0.06 | 6.267
-2 | 0.09 | 0.00477 | -0.061 | 18.825
-1.5 | 0.15 | 0.00481 | -0.062 | 31.201
-1 | 0.211 | 0.00487 | -0.062 | 43.275
-0.5 | 0.271 | 0.00491 | -0.063 | 55.247
0 | 0.332 | 0.005 | -0.064 | 66.423
0.5 | 0.392 | 0.00472 | -0.065 | 83.194
1 | 0.453 | 0.00478 | -0.065 | 94.749
1.5 | 0.513 | 0.00491 | -0.066 | 104.393
2 | 0.571 | 0.00502 | -0.067 | 113.677
2.5 | 0.63 | 0.00471 | -0.067 | 133.649
3 | 0.687 | 0.0054 | -0.068 | 127.343
3.5 | 0.744 | 0.00524 | -0.069 | 142.042
4 | 0.799 | 0.00542 | -0.069 | 147.354
4.5 | 0.85 | 0.00558 | -0.07 | 152.431
5 | 0.898 | 0.00577 | -0.071 | 155.591
5.5 | 0.941 | 0.00765 | -0.072 | 122.95
6 | 0.978 | 0.00803 | -0.072 | 121.75
6.5 | 1.009 | 0.00834 | -0.073 | 121.031
7 | 1.031 | 0.00881 | -0.074 | 117.024
7.5 | 1.032 | 0.0093 | -0.074 | 110.992
8 | 1.015 | 0.00983 | -0.075 | 103.272
8.5 | 0.981 | 0.01041 | -0.076 | 94.275
9 | 0.928 | 0.01109 | -0.076 | 83.733
9.5 | 0.858 | 0.0118 | -0.077 | 72.686
10 | 0.77 | 0.01281 | -0.077 | 60.085
10.5 | 0.555 | 0.0659 | -0.039 | 8.428
11 | 0.473 | 0.06648 | -0.044 | 7.111
11.5 | 0.379 | 0.07304 | -0.04 | 5.186
12 | 0.278 | 0.07827 | -0.04 | 3.557
12.5 | 0.136 | 0.0817 | -0.041 | 1.661

## 142. Re 18M Mach 0.25 (2)
BIGFOIL.COM POLAR EXPORT
NACA66-409 a=0.6
NACA66-409 a=0.6 |  |  |  | Cl Max: | 1.5149 | at alpha= | 12.5 | deg
XFOIL ncrit=9 |  |  |  | L/D Max: | 144.834 | at alpha= | 6.5 | deg
Re: | 18000000 |  |  | Cd Min: | 0.12081 | at alpha= | 16 | deg
Mach: | 0.25 |  |  | Cl=0 at alpha= | -99 | deg
|  |  |  | @ Cl=0.1, Cd= | 0.00399
|  |  |  | @ Cl=0.4, Cd= | 0.0044582
|  |  |  | @ Cl=0.6, Cd= | 0.005302
alpha (deg) | Cl | Cd | Cm | Cl/Cd
0 | 0.3357 | 0.00399 | -0.0712 | 84.1353
0.5 | 0.3909 | 0.00437 | -0.0713 | 89.4508
1 | 0.4435 | 0.00488 | -0.0711 | 90.8811
1.5 | 0.4967 | 0.00522 | -0.071 | 95.1533
2 | 0.5495 | 0.00505 | -0.0709 | 108.8119
2.5 | 0.6036 | 0.00532 | -0.0706 | 113.4586
3 | 0.6595 | 0.00555 | -0.0706 | 118.8288
3.5 | 0.7165 | 0.00571 | -0.0708 | 125.4816
4 | 0.773 | 0.00591 | -0.0708 | 130.7953
4.5 | 0.8295 | 0.00609 | -0.0707 | 136.2069
5.5 | 0.9405 | 0.00659 | -0.07 | 142.7162
6 | 0.9949 | 0.00692 | -0.0694 | 143.7717
6.5 | 1.0486 | 0.00724 | -0.0686 | 144.8343
7 | 1.099 | 0.00763 | -0.0669 | 144.0367
7.5 | 1.1554 | 0.00815 | -0.0666 | 141.7669
8 | 1.208 | 0.00863 | -0.0654 | 139.9768
8.5 | 1.2596 | 0.00916 | -0.0639 | 137.5109
9 | 1.3095 | 0.00976 | -0.062 | 134.1701
9.5 | 1.3578 | 0.01043 | -0.0598 | 130.1822
10 | 1.3978 | 0.01161 | -0.056 | 120.3962
10.5 | 1.4359 | 0.01262 | -0.0518 | 113.7797
11 | 1.4638 | 0.01387 | -0.0458 | 105.5371
11.5 | 1.4846 | 0.01631 | -0.0393 | 91.0239
12 | 1.5011 | 0.01956 | -0.0329 | 76.7434
12.5 | 1.5149 | 0.02272 | -0.0267 | 66.6769
13 | 1.514 | 0.02697 | -0.0198 | 56.1364
13.5 | 1.3755 | 0.04464 | -0.0064 | 30.8132
14 | 1.3054 | 0.05657 | -0.0031 | 23.0758
14.5 | 1.2312 | 0.07161 | -0.0057 | 17.1931
15 | 1.1733 | 0.08865 | -0.0145 | 13.2352
15.5 | 1.1619 | 0.10049 | -0.0226 | 11.5623
16 | 1.1303 | 0.12081 | -0.0369 | 9.356

## 143. Re 18M Mach 0.50 (1)
BIGFOIL.COM POLAR EXPORT
NACA66-409 a=0.6
NACA66-409 a=0.6 |  |  |  | Cl Max: | 1.186 | at alpha= | 20 | deg
JavaFoil+Calcfoil stall+Eppler ext transition |  |  |  | L/D Max: | 143.747 | at alpha= | 2.5 | deg
Re: | 18000000 |  |  | Cd Min: | 0.00445 | at alpha= | 0.5 | deg
Mach: | 0.5 |  |  | Cl=0 at alpha= | -2.7538 | deg
|  |  |  | @ Cl=0.1, Cd= | 0.00476
|  |  |  | @ Cl=0.4, Cd= | 0.0047998
|  |  |  | @ Cl=0.6, Cd= | 0.0046991
alpha (deg) | Cl | Cd | Cm | Cl/Cd
-20 | -0.919 | 0.16042 | -0.025 | -5.726
-19.5 | -0.893 | 0.15174 | -0.026 | -5.882
-19 | -0.867 | 0.14534 | -0.026 | -5.965
-18.5 | -0.841 | 0.13973 | -0.026 | -6.018
-18 | -0.814 | 0.1344 | -0.026 | -6.059
-17.5 | -0.787 | 0.12872 | -0.026 | -6.117
-17 | -0.762 | 0.11899 | -0.027 | -6.403
-16.5 | -0.737 | 0.11087 | -0.028 | -6.645
-16 | -0.711 | 0.10393 | -0.029 | -6.845
-15.5 | -0.681 | 0.10918 | -0.027 | -6.238
-15 | -0.656 | 0.09925 | -0.028 | -6.611
-14.5 | -0.631 | 0.09158 | -0.029 | -6.893
-14 | -0.608 | 0.08212 | -0.031 | -7.403
-13.5 | -0.588 | 0.07097 | -0.034 | -8.283
-13 | -0.577 | 0.05283 | -0.04 | -10.921
-12.5 | -0.623 | 0.0128 | -0.051 | -48.695
-12 | -0.495 | 0.07661 | -0.028 | -6.458
-11.5 | -0.468 | 0.07169 | -0.028 | -6.53
-11 | -0.443 | 0.06576 | -0.03 | -6.731
-10.5 | -0.42 | 0.05701 | -0.034 | -7.365
-10 | -0.402 | 0.04501 | -0.04 | -8.93
-9.5 | -0.447 | 0.00703 | -0.057 | -63.543
-9 | -0.414 | 0.00713 | -0.058 | -58.045
-8.5 | -0.308 | 0.05102 | -0.03 | -6.038
-8 | -0.281 | 0.0498 | -0.029 | -5.635
-7.5 | -0.254 | 0.04577 | -0.03 | -5.552
-7 | -0.228 | 0.04264 | -0.031 | -5.339
-6.5 | -0.203 | 0.03778 | -0.036 | -5.361
-6 | -0.215 | 0.00562 | -0.062 | -38.359
-5.5 | -0.147 | 0.03756 | -0.03 | -3.912
-5 | -0.12 | 0.03533 | -0.03 | -3.402
-4.5 | -0.147 | 0.03332 | -0.031 | -4.419
-4 | -0.149 | 0.00496 | -0.065 | -30.037
-3.5 | -0.094 | 0.00474 | -0.066 | -19.948
-3 | -0.032 | 0.00456 | -0.067 | -7.117
-2.5 | 0.033 | 0.00466 | -0.067 | 7.087
-2 | 0.1 | 0.00476 | -0.068 | 20.991
-1.5 | 0.167 | 0.00477 | -0.069 | 35.125
-1 | 0.235 | 0.0049 | -0.07 | 48.034
-0.5 | 0.303 | 0.00494 | -0.07 | 61.385
0 | 0.371 | 0.00506 | -0.071 | 73.297
0.5 | 0.439 | 0.00445 | -0.072 | 98.615
1 | 0.506 | 0.00456 | -0.073 | 110.966
1.5 | 0.573 | 0.00464 | -0.074 | 123.524
2 | 0.637 | 0.00478 | -0.074 | 133.459
2.5 | 0.702 | 0.00489 | -0.075 | 143.747
3 | 0.765 | 0.007 | -0.076 | 109.293
3.5 | 0.826 | 0.0071 | -0.077 | 116.435
4 | 0.883 | 0.00753 | -0.078 | 117.288
4.5 | 0.931 | 0.00791 | -0.078 | 117.756
5 | 0.966 | 0.00837 | -0.079 | 115.439
5.5 | 0.976 | 0.00895 | -0.08 | 109.009
6 | 0.929 | 0.00963 | -0.081 | 96.54
6.5 | 0.603 | 0.01031 | -0.081 | 58.443
7 | 0.516 | 0.04418 | -0.041 | 11.687
7.5 | 0.666 | 0.01101 | -0.083 | 60.457
8 | 0.696 | 0.01179 | -0.083 | 59.063
8.5 | 0.726 | 0.01274 | -0.084 | 56.992
9 | 0.62 | 0.05676 | -0.043 | 10.924
9.5 | 0.788 | 0.01331 | -0.085 | 59.225
10 | 0.818 | 0.01436 | -0.086 | 56.932
10.5 | 0.845 | 0.01588 | -0.086 | 53.219
11 | 0.74 | 0.06144 | -0.059 | 12.049
11.5 | 0.75 | 0.0759 | -0.047 | 9.878
12 | 0.935 | 0.01754 | -0.088 | 53.321
12.5 | 0.96 | 0.01954 | -0.089 | 49.16
13 | 0.977 | 0.02368 | -0.088 | 41.26
13.5 | 0.869 | 0.08137 | -0.062 | 10.684
14 | 1.043 | 0.0231 | -0.09 | 45.136
14.5 | 1.063 | 0.02643 | -0.09 | 40.235
15 | 0.969 | 0.07842 | -0.071 | 12.358
15.5 | 0.992 | 0.08493 | -0.071 | 11.684
16 | 0.982 | 0.12287 | -0.056 | 7.99
16.5 | 1.006 | 0.13347 | -0.056 | 7.536
17 | 1.032 | 0.13688 | -0.058 | 7.541
17.5 | 1.06 | 0.1416 | -0.06 | 7.482
18 | 1.085 | 0.14818 | -0.061 | 7.32
18.5 | 1.107 | 0.16084 | -0.06 | 6.886
19 | 1.133 | 0.16426 | -0.062 | 6.9
19.5 | 1.159 | 0.17291 | -0.063 | 6.705
20 | 1.186 | 0.17445 | -0.065 | 6.8

## 144. Re 18M Mach 0.50 (2)
BIGFOIL.COM POLAR EXPORT
NACA66-409 a=0.6
NACA66-409 a=0.6 |  |  |  | Cl Max: | 1.1107 | at alpha= | 6 | deg
XFOIL ncrit=9 |  |  |  | L/D Max: | 141.8 | at alpha= | 5 | deg
Re: | 18000000 |  |  | Cd Min: | 0.00794 | at alpha= | 6 | deg
Mach: | 0.5 |  |  | Cl=0 at alpha= | -99 | deg
|  |  |  | @ Cl=0.1, Cd= | 0.0039
|  |  |  | @ Cl=0.4, Cd= | 0.0039198
|  |  |  | @ Cl=0.6, Cd= | 0.005247
alpha (deg) | Cl | Cd | Cm | Cl/Cd
0 | 0.3856 | 0.0039 | -0.0814 | 98.8718
0.5 | 0.4509 | 0.00399 | -0.0818 | 113.0075
1 | 0.507 | 0.0047 | -0.081 | 107.8723
1.5 | 0.5626 | 0.00522 | -0.08 | 107.7778
2 | 0.6179 | 0.00526 | -0.0789 | 117.4715
2.5 | 0.6762 | 0.00567 | -0.0778 | 119.2593
3 | 0.7393 | 0.0059 | -0.0773 | 125.3051
3.5 | 0.8033 | 0.00612 | -0.0766 | 131.2582
4 | 0.867 | 0.00637 | -0.0756 | 136.1068
4.5 | 0.9295 | 0.00669 | -0.074 | 138.9387
5 | 0.9926 | 0.007 | -0.0722 | 141.8
5.5 | 1.0534 | 0.00743 | -0.0694 | 141.7766
6 | 1.1107 | 0.00794 | -0.0654 | 139.8866

## 145. Re 20M Mach 0.00 (1)
BIGFOIL.COM POLAR EXPORT
NACA66-409 a=0.6
NACA66-409 a=0.6 |  |  |  | Cl Max: | 1.051 | at alpha= | 8 | deg
JavaFoil+Calcfoil stall+Eppler ext transition |  |  |  | L/D Max: | 159.98 | at alpha= | 6 | deg
Re: | 20000000 |  |  | Cd Min: | 0.00469 | at alpha= | -4 | deg
Mach: | 0 |  |  | Cl=0 at alpha= | -2.75 | deg
|  |  |  | @ Cl=0.1, Cd= | 0.0048467
|  |  |  | @ Cl=0.4, Cd= | 0.0047645
|  |  |  | @ Cl=0.6, Cd= | 0.08345
alpha (deg) | Cl | Cd | Cm | Cl/Cd
-15 | -0.266 | 0.10299 | -0.021 | -2.584
-14.5 | -0.282 | 0.09774 | -0.021 | -2.886
-14 | -0.298 | 0.0929 | -0.022 | -3.213
-13.5 | -0.315 | 0.08783 | -0.022 | -3.588
-13 | -0.332 | 0.08331 | -0.022 | -3.983
-12.5 | -0.348 | 0.07849 | -0.023 | -4.437
-12 | -0.364 | 0.07429 | -0.023 | -4.898
-11.5 | -0.378 | 0.07078 | -0.023 | -5.34
-11 | -0.39 | 0.06682 | -0.023 | -5.841
-10.5 | -0.4 | 0.06423 | -0.023 | -6.225
-10 | -0.406 | 0.06046 | -0.023 | -6.72
-9.5 | -0.403 | 0.0567 | -0.024 | -7.113
-9 | -0.397 | 0.05215 | -0.025 | -7.62
-8.5 | -0.387 | 0.04894 | -0.026 | -7.905
-8 | -0.373 | 0.04516 | -0.028 | -8.259
-7.5 | -0.353 | 0.04378 | -0.027 | -8.055
-7 | -0.332 | 0.03901 | -0.031 | -8.504
-6.5 | -0.373 | 0.00564 | -0.053 | -66.06
-6 | -0.334 | 0.00547 | -0.054 | -61.088
-5.5 | -0.291 | 0.00532 | -0.054 | -54.582
-5 | -0.244 | 0.00501 | -0.055 | -48.619
-4.5 | -0.193 | 0.0048 | -0.056 | -40.204
-4 | -0.14 | 0.00469 | -0.056 | -29.925
-3.5 | -0.085 | 0.00476 | -0.057 | -17.901
-3 | -0.029 | 0.00479 | -0.058 | -5.985
-2.5 | 0.029 | 0.00482 | -0.058 | 5.994
-2 | 0.087 | 0.00484 | -0.059 | 17.973
-1.5 | 0.145 | 0.00487 | -0.06 | 29.85
-1 | 0.204 | 0.00488 | -0.06 | 41.771
-0.5 | 0.263 | 0.00495 | -0.061 | 53.035
0 | 0.322 | 0.00472 | -0.062 | 68.135
0.5 | 0.38 | 0.00473 | -0.062 | 80.261
1 | 0.438 | 0.00483 | -0.063 | 90.825
1.5 | 0.497 | 0.00491 | -0.064 | 101.203
2 | 0.553 | 0.00499 | -0.065 | 110.816
2.5 | 0.61 | 0.00516 | -0.065 | 118.191
3 | 0.666 | 0.00531 | -0.066 | 125.518
3.5 | 0.722 | 0.00538 | -0.067 | 134.267
4 | 0.776 | 0.00542 | -0.067 | 143.191
4.5 | 0.826 | 0.00538 | -0.068 | 153.474
5 | 0.875 | 0.00554 | -0.069 | 157.913
5.5 | 0.919 | 0.0058 | -0.069 | 158.621
6 | 0.96 | 0.006 | -0.07 | 159.98
6.5 | 0.996 | 0.00787 | -0.071 | 126.583
7 | 1.027 | 0.00825 | -0.071 | 124.497
7.5 | 1.045 | 0.0086 | -0.072 | 121.546
8 | 1.051 | 0.00905 | -0.073 | 116.212
8.5 | 1.048 | 0.00951 | -0.073 | 110.173
9 | 1.035 | 0.01 | -0.074 | 103.573
9.5 | 1.014 | 0.01058 | -0.075 | 95.806
10 | 0.982 | 0.01132 | -0.075 | 86.761
10.5 | 0.93 | 0.01335 | -0.074 | 69.651
11 | 0.903 | 0.01249 | -0.076 | 72.307
11.5 | 0.837 | 0.01616 | -0.074 | 51.79
12 | 0.794 | 0.01651 | -0.075 | 48.098
12.5 | 0.638 | 0.07069 | -0.05 | 9.019
13 | 0.59 | 0.08345 | -0.042 | 7.068

## 146. Re 20M Mach 0.00 (2)
BIGFOIL.COM POLAR EXPORT
NACA66-409 a=0.6
NACA66-409 a=0.6 |  |  |  | Cl Max: | 1.8319 | at alpha= | 19 | deg
XFOIL ncrit=9 |  |  |  | L/D Max: | 148.122 | at alpha= | 7.5 | deg
Re: | 20000000 |  |  | Cd Min: | 0.04615 | at alpha= | 20 | deg
Mach: | 0 |  |  | Cl=0 at alpha= | -2.8226 | deg
|  |  |  | @ Cl=0.1, Cd= | 0.0041218
|  |  |  | @ Cl=0.4, Cd= | 0.0048335
|  |  |  | @ Cl=0.6, Cd= | 0.005296
alpha (deg) | Cl | Cd | Cm | Cl/Cd
-18 | -1.3505 | 0.03485 | -0.0855 | -38.7518
-17.5 | -1.4063 | 0.02947 | -0.0775 | -47.7197
-17 | -1.4102 | 0.02644 | -0.0717 | -53.3359
-16.5 | -1.3922 | 0.02368 | -0.0686 | -58.7922
-16 | -1.3646 | 0.02136 | -0.0664 | -63.8858
-15.5 | -1.3307 | 0.01935 | -0.0647 | -68.77
-15 | -1.2917 | 0.01772 | -0.0634 | -72.895
-14.5 | -1.2497 | 0.01626 | -0.0624 | -76.8573
-14 | -1.2049 | 0.01502 | -0.0616 | -80.2197
-13.5 | -1.1585 | 0.0139 | -0.061 | -83.3453
-13 | -1.1103 | 0.0129 | -0.0605 | -86.0698
-12.5 | -1.0612 | 0.01197 | -0.0602 | -88.655
-12 | -1.0108 | 0.01115 | -0.0599 | -90.6547
-11.5 | -0.9595 | 0.0104 | -0.0598 | -92.2596
-11 | -0.9079 | 0.00964 | -0.0596 | -94.1805
-10.5 | -0.8564 | 0.00879 | -0.0595 | -97.4289
-10 | -0.8032 | 0.00821 | -0.0596 | -97.8319
-9.5 | -0.7491 | 0.00775 | -0.0597 | -96.6581
-9 | -0.6945 | 0.00734 | -0.0599 | -94.6185
-8 | -0.5843 | 0.00662 | -0.0605 | -88.2628
-7.5 | -0.5288 | 0.00631 | -0.0608 | -83.8035
-7 | -0.4734 | 0.00591 | -0.0611 | -80.1015
-6.5 | -0.4174 | 0.00562 | -0.0615 | -74.2705
-5 | -0.2479 | 0.00501 | -0.0629 | -49.481
-4.5 | -0.1911 | 0.00483 | -0.0634 | -39.5652
-4 | -0.1344 | 0.00463 | -0.0638 | -29.0281
-3.5 | -0.0774 | 0.00447 | -0.0644 | -17.3154
-3 | -0.0203 | 0.00436 | -0.065 | -4.656
-2.5 | 0.0369 | 0.00424 | -0.0655 | 8.7028
-2 | 0.0941 | 0.00413 | -0.0661 | 22.7845
-1.5 | 0.1514 | 0.00405 | -0.0667 | 37.3827
-1 | 0.2085 | 0.00399 | -0.0673 | 52.2556
-0.5 | 0.2654 | 0.00402 | -0.0679 | 66.0199
0 | 0.3212 | 0.00418 | -0.0684 | 76.8421
0.5 | 0.3738 | 0.0047 | -0.0684 | 79.5319
1 | 0.4268 | 0.00497 | -0.0685 | 85.8753
1.5 | 0.4788 | 0.00531 | -0.0685 | 90.1695
2 | 0.5316 | 0.00521 | -0.0686 | 102.0345
2.5 | 0.584 | 0.00524 | -0.0686 | 111.4504
3 | 0.6383 | 0.00543 | -0.0688 | 117.5506
3.5 | 0.6931 | 0.00556 | -0.069 | 124.6583
4 | 0.7477 | 0.00574 | -0.0692 | 130.2613
4.5 | 0.8022 | 0.0059 | -0.0694 | 135.9661
5 | 0.8557 | 0.00612 | -0.0695 | 139.8203
5.5 | 0.9092 | 0.00632 | -0.0695 | 143.8608
6 | 0.9616 | 0.00659 | -0.0693 | 145.9181
6.5 | 1.0137 | 0.00686 | -0.0691 | 147.7697
7 | 1.0642 | 0.00719 | -0.0686 | 148.0111
7.5 | 1.1124 | 0.00751 | -0.0676 | 148.1225
8 | 1.1667 | 0.00795 | -0.0681 | 146.7547
8.5 | 1.2163 | 0.0084 | -0.0676 | 144.7976
9 | 1.2655 | 0.00884 | -0.067 | 143.1561
9.5 | 1.3141 | 0.00929 | -0.0663 | 141.4532
10 | 1.3614 | 0.00977 | -0.0655 | 139.3449
10.5 | 1.4075 | 0.0103 | -0.0644 | 136.6505
11 | 1.452 | 0.01088 | -0.0631 | 133.4559
11.5 | 1.4927 | 0.01165 | -0.0612 | 128.1288
12 | 1.5309 | 0.0125 | -0.0588 | 122.472
12.5 | 1.5626 | 0.01317 | -0.0551 | 118.6484
13 | 1.5917 | 0.0139 | -0.0511 | 114.5108
14 | 1.6494 | 0.01585 | -0.044 | 104.0631
14.5 | 1.6771 | 0.017 | -0.0406 | 98.6529
15 | 1.7024 | 0.01835 | -0.0371 | 92.7738
15.5 | 1.7282 | 0.01968 | -0.034 | 87.815
16 | 1.7504 | 0.02133 | -0.0308 | 82.0628
16.5 | 1.7719 | 0.02304 | -0.0277 | 76.9054
17 | 1.7896 | 0.02511 | -0.0245 | 71.2704
17.5 | 1.8029 | 0.02762 | -0.0212 | 65.2752
18 | 1.8149 | 0.03033 | -0.0183 | 59.8384
18.5 | 1.8201 | 0.03374 | -0.0153 | 53.9449
19 | 1.8319 | 0.03679 | -0.0133 | 49.7934
19.5 | 1.8285 | 0.04151 | -0.0111 | 44.0496
20 | 1.8294 | 0.04615 | -0.0098 | 39.6403

## 147. Re 20M Mach 0.10 (1)
BIGFOIL.COM POLAR EXPORT
NACA66-409 a=0.6
NACA66-409 a=0.6 |  |  |  | Cl Max: | 1.048 | at alpha= | 8 | deg
JavaFoil+Calcfoil stall+Eppler ext transition |  |  |  | L/D Max: | 159.839 | at alpha= | 5.5 | deg
Re: | 20000000 |  |  | Cd Min: | 0.00467 | at alpha= | -4 | deg
Mach: | 0.1 |  |  | Cl=0 at alpha= | -2.75 | deg
|  |  |  | @ Cl=0.1, Cd= | 0.0048266
|  |  |  | @ Cl=0.4, Cd= | 0.0047779
|  |  |  | @ Cl=0.6, Cd= | 0.08431
alpha (deg) | Cl | Cd | Cm | Cl/Cd
-15 | -0.226 | 0.10455 | -0.021 | -2.165
-14.5 | -0.244 | 0.09848 | -0.021 | -2.477
-14 | -0.262 | 0.09347 | -0.022 | -2.805
-13.5 | -0.281 | 0.08819 | -0.022 | -3.186
-13 | -0.3 | 0.08542 | -0.022 | -3.511
-12.5 | -0.319 | 0.07889 | -0.023 | -4.044
-12 | -0.338 | 0.07483 | -0.023 | -4.511
-11.5 | -0.355 | 0.07124 | -0.023 | -4.982
-11 | -0.37 | 0.06716 | -0.023 | -5.515
-10.5 | -0.383 | 0.0644 | -0.023 | -5.95
-10 | -0.393 | 0.06075 | -0.023 | -6.464
-9.5 | -0.392 | 0.05739 | -0.024 | -6.836
-9 | -0.388 | 0.05352 | -0.024 | -7.253
-8.5 | -0.38 | 0.04941 | -0.026 | -7.696
-8 | -0.368 | 0.0458 | -0.027 | -8.034
-7.5 | -0.349 | 0.04419 | -0.026 | -7.904
-7 | -0.329 | 0.04038 | -0.029 | -8.135
-6.5 | -0.372 | 0.00562 | -0.053 | -66.163
-6 | -0.334 | 0.00551 | -0.054 | -60.525
-5.5 | -0.291 | 0.00531 | -0.055 | -54.807
-5 | -0.244 | 0.00504 | -0.055 | -48.465
-4.5 | -0.194 | 0.00482 | -0.056 | -40.203
-4 | -0.141 | 0.00467 | -0.057 | -30.161
-3.5 | -0.086 | 0.00478 | -0.057 | -17.887
-3 | -0.029 | 0.00482 | -0.058 | -5.975
-2.5 | 0.029 | 0.0048 | -0.059 | 6.055
-2 | 0.087 | 0.00482 | -0.059 | 18.153
-1.5 | 0.146 | 0.00485 | -0.06 | 30.153
-1 | 0.205 | 0.00489 | -0.061 | 41.913
-0.5 | 0.264 | 0.00496 | -0.061 | 53.222
0 | 0.323 | 0.00503 | -0.062 | 64.314
0.5 | 0.382 | 0.00475 | -0.063 | 80.406
1 | 0.44 | 0.00484 | -0.063 | 91
1.5 | 0.499 | 0.00493 | -0.064 | 101.234
2 | 0.556 | 0.00502 | -0.065 | 110.76
2.5 | 0.613 | 0.00514 | -0.066 | 119.272
3 | 0.67 | 0.00531 | -0.066 | 126.153
3.5 | 0.725 | 0.0054 | -0.067 | 134.294
4 | 0.779 | 0.00544 | -0.068 | 143.115
4.5 | 0.83 | 0.00541 | -0.068 | 153.393
5 | 0.878 | 0.00558 | -0.069 | 157.251
5.5 | 0.923 | 0.00577 | -0.07 | 159.839
6 | 0.963 | 0.00606 | -0.07 | 158.907
6.5 | 0.999 | 0.00795 | -0.071 | 125.642
7 | 1.029 | 0.00829 | -0.072 | 124.066
7.5 | 1.044 | 0.00867 | -0.072 | 120.378
8 | 1.048 | 0.0091 | -0.073 | 115.206
8.5 | 1.042 | 0.0096 | -0.074 | 108.465
9 | 1.024 | 0.01019 | -0.074 | 100.568
9.5 | 0.998 | 0.01072 | -0.075 | 93.106
10 | 0.959 | 0.01158 | -0.075 | 82.807
10.5 | 0.758 | 0.05937 | -0.046 | 12.762
11 | 0.869 | 0.01276 | -0.076 | 68.109
11.5 | 0.68 | 0.06507 | -0.048 | 10.458
12 | 0.64 | 0.06668 | -0.05 | 9.605
12.5 | 0.592 | 0.07498 | -0.046 | 7.889
13 | 0.544 | 0.08431 | -0.041 | 6.458

## 148. Re 20M Mach 0.10 (2)
BIGFOIL.COM POLAR EXPORT
NACA66-409 a=0.6
NACA66-409 a=0.6 |  |  |  | Cl Max: | 1.7676 | at alpha= | 17.5 | deg
XFOIL ncrit=9 |  |  |  | L/D Max: | 147.781 | at alpha= | 7.5 | deg
Re: | 20000000 |  |  | Cd Min: | 0.06384 | at alpha= | 20 | deg
Mach: | 0.1 |  |  | Cl=0 at alpha= | -2.8228 | deg
|  |  |  | @ Cl=0.1, Cd= | 0.0041136
|  |  |  | @ Cl=0.4, Cd= | 0.0048102
|  |  |  | @ Cl=0.6, Cd= | 0.0052949
alpha (deg) | Cl | Cd | Cm | Cl/Cd
-15 | -1.2634 | 0.02421 | -0.0716 | -52.185
-14.5 | -1.2418 | 0.02044 | -0.0687 | -60.7534
-14 | -1.2057 | 0.01804 | -0.0669 | -66.8348
-13.5 | -1.164 | 0.01612 | -0.0655 | -72.2084
-13 | -1.1183 | 0.01458 | -0.0644 | -76.701
-12.5 | -1.0707 | 0.01321 | -0.0635 | -81.0522
-12 | -1.0207 | 0.01209 | -0.0628 | -84.4251
-11.5 | -0.9694 | 0.01111 | -0.0623 | -87.2547
-11 | -0.9169 | 0.01028 | -0.0619 | -89.1926
-10.5 | -0.8643 | 0.00939 | -0.0616 | -92.0447
-10 | -0.8114 | 0.00854 | -0.0613 | -95.0117
-9.5 | -0.7568 | 0.00797 | -0.0612 | -94.9561
-9 | -0.7014 | 0.0075 | -0.0612 | -93.52
-8.5 | -0.6458 | 0.00708 | -0.0613 | -91.2147
-8 | -0.5898 | 0.00672 | -0.0615 | -87.7679
-7 | -0.4773 | 0.00601 | -0.0619 | -79.4176
-6.5 | -0.4209 | 0.00566 | -0.0622 | -74.364
-6 | -0.364 | 0.00544 | -0.0626 | -66.9118
-5 | -0.2497 | 0.00503 | -0.0634 | -49.6421
-4.5 | -0.1924 | 0.00485 | -0.0639 | -39.6701
-4 | -0.1353 | 0.00465 | -0.0643 | -29.0968
-3.5 | -0.0779 | 0.00447 | -0.0648 | -17.4273
-3 | -0.0204 | 0.00436 | -0.0654 | -4.6789
-2 | 0.0947 | 0.00412 | -0.0665 | 22.9854
-1.5 | 0.1524 | 0.00405 | -0.0671 | 37.6296
-1 | 0.2098 | 0.00399 | -0.0677 | 52.5815
-0.5 | 0.2671 | 0.00401 | -0.0683 | 66.6085
0 | 0.3232 | 0.00417 | -0.0688 | 77.506
0.5 | 0.3762 | 0.00468 | -0.0688 | 80.3846
1 | 0.4292 | 0.00497 | -0.0689 | 86.3581
1.5 | 0.4815 | 0.00531 | -0.0688 | 90.678
2 | 0.5345 | 0.00522 | -0.069 | 102.3946
2.5 | 0.5871 | 0.00525 | -0.0689 | 111.8286
3 | 0.6417 | 0.00544 | -0.0691 | 117.9596
3.5 | 0.6969 | 0.00557 | -0.0693 | 125.1167
4 | 0.7518 | 0.00575 | -0.0695 | 130.7478
4.5 | 0.8066 | 0.00592 | -0.0697 | 136.25
5 | 0.8604 | 0.00615 | -0.0697 | 139.9024
5.5 | 0.9144 | 0.00635 | -0.0697 | 144
6 | 0.967 | 0.00663 | -0.0694 | 145.8522
6.5 | 1.0195 | 0.0069 | -0.0692 | 147.7536
7 | 1.0701 | 0.00725 | -0.0685 | 147.6
7.5 | 1.1187 | 0.00757 | -0.0674 | 147.7807
8 | 1.1733 | 0.00804 | -0.0678 | 145.9328
8.5 | 1.2236 | 0.00848 | -0.0672 | 144.2925
9 | 1.2731 | 0.00894 | -0.0665 | 142.4049
9.5 | 1.3219 | 0.0094 | -0.0656 | 140.6277
10 | 1.3692 | 0.00993 | -0.0645 | 137.8852
10.5 | 1.4151 | 0.01051 | -0.0632 | 134.6432
11 | 1.4587 | 0.01118 | -0.0615 | 130.4741
11.5 | 1.4977 | 0.01211 | -0.0589 | 123.6746
12 | 1.5345 | 0.01288 | -0.056 | 119.1382
12.5 | 1.5627 | 0.01363 | -0.0513 | 114.6515
13 | 1.5937 | 0.01444 | -0.0476 | 110.367
13.5 | 1.6212 | 0.01562 | -0.0435 | 103.79
14.5 | 1.6759 | 0.01819 | -0.0363 | 92.133
15 | 1.6975 | 0.01996 | -0.0323 | 85.0451
15.5 | 1.7218 | 0.02153 | -0.0289 | 79.9721
16 | 1.7386 | 0.02374 | -0.0251 | 73.235
16.5 | 1.7572 | 0.02586 | -0.0217 | 67.9505
17 | 1.767 | 0.02876 | -0.018 | 61.4395
17.5 | 1.7676 | 0.03262 | -0.0142 | 54.1876
18 | 1.7673 | 0.03677 | -0.011 | 48.0636
18.5 | 1.7517 | 0.0428 | -0.0082 | 40.9276
19 | 1.7615 | 0.04666 | -0.0071 | 37.7518
19.5 | 1.7268 | 0.05606 | -0.0065 | 30.8027
20 | 1.7138 | 0.06384 | -0.0076 | 26.8452

## 149. Re 20M Mach 0.25 (1)
BIGFOIL.COM POLAR EXPORT
NACA66-409 a=0.6
NACA66-409 a=0.6 |  |  |  | Cl Max: | 1.033 | at alpha= | 7.5 | deg
JavaFoil+Calcfoil stall+Eppler ext transition |  |  |  | L/D Max: | 157.986 | at alpha= | 5 | deg
Re: | 20000000 |  |  | Cd Min: | 0.00468 | at alpha= | -4 | deg
Mach: | 0.25 |  |  | Cl=0 at alpha= | -2.75 | deg
|  |  |  | @ Cl=0.1, Cd= | 0.00485
|  |  |  | @ Cl=0.4, Cd= | 0.08105
|  |  |  | @ Cl=0.6, Cd= | 0.08105
alpha (deg) | Cl | Cd | Cm | Cl/Cd
-13 | -0.058 | 0.08288 | -0.024 | -0.701
-12.5 | -0.055 | 0.07889 | -0.024 | -0.701
-12 | -0.052 | 0.07627 | -0.024 | -0.688
-11.5 | -0.117 | 0.07279 | -0.024 | -1.612
-11 | -0.18 | 0.06827 | -0.024 | -2.641
-10.5 | -0.23 | 0.06337 | -0.025 | -3.623
-10 | -0.271 | 0.06085 | -0.025 | -4.454
-9.5 | -0.296 | 0.05627 | -0.025 | -5.255
-9 | -0.313 | 0.05358 | -0.025 | -5.847
-8.5 | -0.324 | 0.05031 | -0.026 | -6.443
-8 | -0.327 | 0.04763 | -0.026 | -6.869
-7.5 | -0.323 | 0.0454 | -0.026 | -7.105
-7 | -0.311 | 0.04177 | -0.028 | -7.45
-6.5 | -0.293 | 0.03894 | -0.029 | -7.515
-6 | -0.268 | 0.03644 | -0.031 | -7.342
-5.5 | -0.291 | 0.00524 | -0.056 | -55.52
-5 | -0.246 | 0.00508 | -0.057 | -48.521
-4.5 | -0.197 | 0.00488 | -0.057 | -40.357
-4 | -0.144 | 0.00468 | -0.058 | -30.646
-3.5 | -0.088 | 0.00479 | -0.059 | -18.291
-3 | -0.03 | 0.00479 | -0.06 | -6.167
-2.5 | 0.03 | 0.00483 | -0.06 | 6.171
-2 | 0.09 | 0.00485 | -0.061 | 18.517
-1.5 | 0.15 | 0.00485 | -0.062 | 30.937
-1 | 0.211 | 0.0049 | -0.062 | 42.946
-0.5 | 0.271 | 0.00494 | -0.063 | 54.872
0 | 0.332 | 0.00505 | -0.064 | 65.701
0.5 | 0.392 | 0.00475 | -0.065 | 82.692
1 | 0.453 | 0.00485 | -0.065 | 93.363
1.5 | 0.513 | 0.00495 | -0.066 | 103.678
2 | 0.571 | 0.00505 | -0.067 | 113.163
2.5 | 0.63 | 0.00478 | -0.067 | 131.858
3 | 0.688 | 0.00536 | -0.068 | 128.272
3.5 | 0.744 | 0.00545 | -0.069 | 136.574
4 | 0.799 | 0.00535 | -0.069 | 149.457
4.5 | 0.85 | 0.00552 | -0.07 | 154.169
5 | 0.898 | 0.00568 | -0.071 | 157.986
5.5 | 0.941 | 0.00756 | -0.072 | 124.531
6 | 0.979 | 0.00788 | -0.072 | 124.14
6.5 | 1.009 | 0.00828 | -0.073 | 121.763
7 | 1.031 | 0.00864 | -0.074 | 119.388
7.5 | 1.033 | 0.00915 | -0.074 | 112.915
8 | 1.016 | 0.00968 | -0.075 | 104.927
8.5 | 0.981 | 0.01022 | -0.076 | 96.059
9 | 0.929 | 0.01093 | -0.076 | 84.935
9.5 | 0.859 | 0.0116 | -0.077 | 74.033
10 | 0.772 | 0.01244 | -0.077 | 62.081
10.5 | 0.555 | 0.06522 | -0.039 | 8.517
11 | 0.473 | 0.06624 | -0.044 | 7.139
11.5 | 0.379 | 0.07251 | -0.041 | 5.228
12 | 0.279 | 0.0775 | -0.04 | 3.594
12.5 | 0.136 | 0.08105 | -0.042 | 1.675

## 150. Re 20M Mach 0.25 (2)
BIGFOIL.COM POLAR EXPORT
NACA66-409 a=0.6
NACA66-409 a=0.6 |  |  |  | Cl Max: | 1.4988 | at alpha= | 13 | deg
XFOIL ncrit=9 |  |  |  | L/D Max: | 147.199 | at alpha= | 6.5 | deg
Re: | 20000000 |  |  | Cd Min: | 0.18852 | at alpha= | 17.5 | deg
Mach: | 0.25 |  |  | Cl=0 at alpha= | -99 | deg
|  |  |  | @ Cl=0.1, Cd= | 0.00407
|  |  |  | @ Cl=0.4, Cd= | 0.0046654
|  |  |  | @ Cl=0.6, Cd= | 0.005305
alpha (deg) | Cl | Cd | Cm | Cl/Cd
0 | 0.3346 | 0.00407 | -0.0711 | 82.2113
0.5 | 0.389 | 0.00459 | -0.0711 | 84.7495
1 | 0.443 | 0.00496 | -0.071 | 89.3145
1.5 | 0.4964 | 0.00531 | -0.0709 | 93.484
2 | 0.5505 | 0.00525 | -0.0709 | 104.8571
2.5 | 0.6045 | 0.00531 | -0.0708 | 113.8418
3 | 0.6606 | 0.00551 | -0.0708 | 119.8911
3.5 | 0.7177 | 0.00564 | -0.071 | 127.2518
4 | 0.7743 | 0.00584 | -0.071 | 132.5856
4.5 | 0.8309 | 0.00602 | -0.071 | 138.0233
5 | 0.8867 | 0.00626 | -0.0707 | 141.6454
5.5 | 0.9424 | 0.0065 | -0.0704 | 144.9846
6 | 0.9971 | 0.00681 | -0.0698 | 146.417
6.5 | 1.051 | 0.00714 | -0.069 | 147.1989
7 | 1.1031 | 0.00753 | -0.0678 | 146.494
8 | 1.2107 | 0.00847 | -0.0659 | 142.9398
8.5 | 1.2627 | 0.00898 | -0.0644 | 140.6125
9 | 1.3131 | 0.00956 | -0.0626 | 137.3536
9.5 | 1.3615 | 0.01024 | -0.0604 | 132.959
10 | 1.4018 | 0.01143 | -0.0567 | 122.6422
10.5 | 1.4413 | 0.01253 | -0.0528 | 115.0279
11.5 | 1.4877 | 0.01641 | -0.0398 | 90.6581
12 | 1.4963 | 0.02058 | -0.0325 | 72.7065
12.5 | 1.4963 | 0.025 | -0.025 | 59.852
13 | 1.4988 | 0.02866 | -0.0186 | 52.2959
13.5 | 1.3614 | 0.0461 | -0.0059 | 29.5315
14 | 1.3025 | 0.05693 | -0.0031 | 22.879
14.5 | 1.2479 | 0.06924 | -0.0048 | 18.0228
15 | 1.1957 | 0.08445 | -0.0119 | 14.1587
15.5 | 1.1784 | 0.09678 | -0.0199 | 12.1761
16 | 1.1494 | 0.11511 | -0.0329 | 9.9852
16.5 | 1.1292 | 0.13459 | -0.0447 | 8.3899
17 | 1.0773 | 0.16028 | -0.0605 | 6.7214
17.5 | 1.0233 | 0.18852 | -0.0771 | 5.4281

## 151. Re 20M Mach 0.50 (1)
BIGFOIL.COM POLAR EXPORT
NACA66-409 a=0.6
NACA66-409 a=0.6 |  |  |  | Cl Max: | 1.186 | at alpha= | 20 | deg
JavaFoil+Calcfoil stall+Eppler ext transition |  |  |  | L/D Max: | 141.197 | at alpha= | 2.5 | deg
Re: | 20000000 |  |  | Cd Min: | 0.00454 | at alpha= | 0.5 | deg
Mach: | 0.5 |  |  | Cl=0 at alpha= | -2.7538 | deg
|  |  |  | @ Cl=0.1, Cd= | 0.00482
|  |  |  | @ Cl=0.4, Cd= | 0.0048554
|  |  |  | @ Cl=0.6, Cd= | 0.0047422
alpha (deg) | Cl | Cd | Cm | Cl/Cd
-20 | -0.918 | 0.16479 | -0.025 | -5.572
-19.5 | -0.892 | 0.15555 | -0.025 | -5.737
-19 | -0.867 | 0.14865 | -0.026 | -5.83
-18.5 | -0.84 | 0.1441 | -0.026 | -5.832
-18 | -0.814 | 0.13787 | -0.026 | -5.904
-17.5 | -0.787 | 0.13149 | -0.026 | -5.987
-17 | -0.762 | 0.12132 | -0.027 | -6.279
-16.5 | -0.736 | 0.11252 | -0.028 | -6.545
-16 | -0.711 | 0.10505 | -0.028 | -6.768
-15.5 | -0.681 | 0.10752 | -0.027 | -6.334
-15 | -0.656 | 0.09804 | -0.028 | -6.695
-14.5 | -0.632 | 0.0905 | -0.029 | -6.98
-14 | -0.609 | 0.08084 | -0.032 | -7.534
-13.5 | -0.591 | 0.06815 | -0.035 | -8.666
-13 | -0.588 | 0.0442 | -0.042 | -13.303
-12.5 | -0.629 | 0.0116 | -0.051 | -54.222
-12 | -0.495 | 0.07592 | -0.028 | -6.518
-11.5 | -0.468 | 0.07191 | -0.028 | -6.512
-11 | -0.443 | 0.06543 | -0.03 | -6.769
-10.5 | -0.42 | 0.05631 | -0.034 | -7.467
-10 | -0.407 | 0.04015 | -0.042 | -10.148
-9.5 | -0.447 | 0.00745 | -0.057 | -59.946
-9 | -0.414 | 0.00701 | -0.058 | -59.057
-8.5 | -0.308 | 0.05062 | -0.03 | -6.087
-8 | -0.281 | 0.04961 | -0.029 | -5.658
-7.5 | -0.254 | 0.0459 | -0.03 | -5.537
-7 | -0.228 | 0.04248 | -0.031 | -5.36
-6.5 | -0.203 | 0.03741 | -0.036 | -5.419
-6 | -0.215 | 0.00553 | -0.062 | -38.967
-5.5 | -0.147 | 0.03737 | -0.03 | -3.932
-5 | -0.12 | 0.0352 | -0.03 | -3.416
-4.5 | -0.147 | 0.03327 | -0.031 | -4.425
-4 | -0.149 | 0.0049 | -0.065 | -30.41
-3.5 | -0.094 | 0.00467 | -0.066 | -20.243
-3 | -0.032 | 0.00479 | -0.067 | -6.775
-2.5 | 0.033 | 0.00484 | -0.067 | 6.822
-2 | 0.1 | 0.00482 | -0.068 | 20.714
-1.5 | 0.167 | 0.0049 | -0.069 | 34.191
-1 | 0.235 | 0.00493 | -0.07 | 47.741
-0.5 | 0.303 | 0.00502 | -0.07 | 60.415
0 | 0.371 | 0.00509 | -0.071 | 72.987
0.5 | 0.439 | 0.00454 | -0.072 | 96.537
1 | 0.506 | 0.00458 | -0.073 | 110.419
1.5 | 0.573 | 0.0047 | -0.074 | 121.835
2 | 0.637 | 0.0048 | -0.074 | 132.816
2.5 | 0.702 | 0.00497 | -0.075 | 141.197
3 | 0.765 | 0.007 | -0.076 | 109.402
3.5 | 0.827 | 0.00718 | -0.077 | 115.092
4 | 0.883 | 0.00742 | -0.078 | 119.076
4.5 | 0.931 | 0.00779 | -0.078 | 119.598
5 | 0.966 | 0.00822 | -0.079 | 117.498
5.5 | 0.976 | 0.0088 | -0.08 | 110.96
6 | 0.93 | 0.00946 | -0.081 | 98.293
6.5 | 0.603 | 0.01014 | -0.081 | 59.458
7 | 0.517 | 0.04366 | -0.043 | 11.847
7.5 | 0.666 | 0.01081 | -0.083 | 61.615
8 | 0.697 | 0.01157 | -0.083 | 60.192
8.5 | 0.727 | 0.01251 | -0.084 | 58.093
9 | 0.62 | 0.05638 | -0.044 | 11.001
9.5 | 0.789 | 0.01308 | -0.085 | 60.322
10 | 0.818 | 0.01409 | -0.086 | 58.087
10.5 | 0.846 | 0.01561 | -0.086 | 54.185
11 | 0.755 | 0.05355 | -0.066 | 14.106
11.5 | 0.75 | 0.07552 | -0.048 | 9.936
12 | 0.936 | 0.01716 | -0.088 | 54.55
12.5 | 0.962 | 0.01906 | -0.089 | 50.463
13 | 0.98 | 0.02272 | -0.088 | 43.145
13.5 | 0.877 | 0.07652 | -0.065 | 11.457
14 | 0.908 | 0.07603 | -0.067 | 11.941
14.5 | 0.933 | 0.08087 | -0.067 | 11.537
15 | 0.936 | 0.10255 | -0.058 | 9.128
15.5 | 0.965 | 0.10566 | -0.061 | 9.132
16 | 0.981 | 0.12997 | -0.056 | 7.545
16.5 | 1.005 | 0.13824 | -0.056 | 7.273
17 | 1.032 | 0.13957 | -0.058 | 7.392
17.5 | 1.059 | 0.14469 | -0.06 | 7.317
18 | 1.084 | 0.15466 | -0.06 | 7.009
18.5 | 1.107 | 0.165 | -0.06 | 6.712
19 | 1.133 | 0.1703 | -0.062 | 6.655
19.5 | 1.16 | 0.17148 | -0.063 | 6.767
20 | 1.186 | 0.17923 | -0.065 | 6.617

## 152. Re 20M Mach 0.50 (2)
BIGFOIL.COM POLAR EXPORT
NACA66-409 a=0.6
NACA66-409 a=0.6 |  |  |  | Cl Max: | 1.1932 | at alpha= | 7.5 | deg
XFOIL ncrit=9 |  |  |  | L/D Max: | 144.637 | at alpha= | 5.5 | deg
Re: | 20000000 |  |  | Cd Min: | 0.15398 | at alpha= | -13.5 | deg
Mach: | 0.5 |  |  | Cl=0 at alpha= | -2.8197 | deg
|  |  |  | @ Cl=0.1, Cd= | 0.004233
|  |  |  | @ Cl=0.4, Cd= | 0.0039522
|  |  |  | @ Cl=0.6, Cd= | 0.0054197
alpha (deg) | Cl | Cd | Cm | Cl/Cd
-14 | -0.3855 | 0.15134 | -0.0073 | -2.5472
-13.5 | -0.446 | 0.15398 | -0.0262 | -2.8965
-13 | -0.4258 | 0.14633 | -0.0308 | -2.9099
-12.5 | -0.409 | 0.13785 | -0.0354 | -2.967
-12 | -0.3908 | 0.13005 | -0.0399 | -3.005
-11.5 | -0.3725 | 0.12264 | -0.0443 | -3.0373
-11 | -0.3569 | 0.1148 | -0.0487 | -3.1089
-10.5 | -0.3453 | 0.10634 | -0.0532 | -3.2471
-10 | -0.3364 | 0.09767 | -0.0578 | -3.4443
-9.5 | -0.318 | 0.09157 | -0.0615 | -3.4728
-9 | -0.3187 | 0.08207 | -0.0664 | -3.8833
-8.5 | -0.3018 | 0.07647 | -0.0696 | -3.9466
-8 | -0.3128 | 0.06678 | -0.0747 | -4.684
-7.5 | -0.3268 | 0.059 | -0.0797 | -5.539
-7 | -0.3326 | 0.05225 | -0.0835 | -6.3656
-6.5 | -0.3278 | 0.04346 | -0.0876 | -7.5426
-6 | -0.3057 | 0.03622 | -0.089 | -8.4401
-5.5 | -0.2771 | 0.0288 | -0.0888 | -9.6215
-5 | -0.2605 | 0.01702 | -0.0858 | -15.3055
-4.5 | -0.2284 | 0.00765 | -0.0823 | -29.8562
-4 | -0.1645 | 0.00557 | -0.0803 | -29.5332
-3.5 | -0.0952 | 0.00483 | -0.0791 | -19.7101
-3 | -0.0251 | 0.00449 | -0.0787 | -5.5902
-2.5 | 0.0445 | 0.00435 | -0.0787 | 10.2299
-1.5 | 0.182 | 0.00406 | -0.0794 | 44.8276
-1 | 0.2501 | 0.00396 | -0.08 | 63.1566
-0.5 | 0.3178 | 0.00391 | -0.0806 | 81.2788
0 | 0.3852 | 0.00387 | -0.0813 | 99.5349
0.5 | 0.4482 | 0.00422 | -0.0815 | 106.2085
1.5 | 0.562 | 0.00534 | -0.0799 | 105.2434
2 | 0.6192 | 0.00546 | -0.079 | 113.4066
2.5 | 0.6774 | 0.00564 | -0.078 | 120.1064
3 | 0.7412 | 0.00583 | -0.0776 | 127.1355
3.5 | 0.8052 | 0.00605 | -0.0769 | 133.0909
4 | 0.8694 | 0.00628 | -0.076 | 138.4395
5 | 0.9958 | 0.00689 | -0.0727 | 144.5283
5.5 | 1.0573 | 0.00731 | -0.0701 | 144.6375
6 | 1.1164 | 0.00782 | -0.0663 | 142.7621
7 | 1.1597 | 0.01221 | -0.0455 | 94.9795
7.5 | 1.1932 | 0.02235 | -0.0406 | 53.387
8 | 1.1764 | 0.02888 | -0.0284 | 40.7341
8.5 | 1.1408 | 0.03452 | -0.0161 | 33.0475
9 | 1.1022 | 0.04129 | -0.0076 | 26.6941
9.5 | 1.0632 | 0.04919 | -0.0029 | 21.6141
10 | 1.0191 | 0.05926 | -0.0024 | 17.1971
10.5 | 0.9887 | 0.06979 | -0.006 | 14.1668
11 | 0.9586 | 0.08365 | -0.0148 | 11.4597
11.5 | 0.9453 | 0.10089 | -0.0278 | 9.3696
12 | 0.9352 | 0.11603 | -0.0375 | 8.06
12.5 | 0.9292 | 0.12972 | -0.0458 | 7.1631