## index
index | Re | Mach | Datasource
1 | 50000 | 0 | JavaFoil+Calcfoil stall+Eppler ext transition
2 | 50000 | 0 | XFOIL ncrit=9
3 | 50000 | 0.1 | JavaFoil+Calcfoil stall+Eppler ext transition
4 | 50000 | 0.1 | XFOIL ncrit=9
5 | 50000 | 0.25 | JavaFoil+Calcfoil stall+Eppler ext transition
6 | 50000 | 0.25 | XFOIL ncrit=9
7 | 50000 | 0.5 | JavaFoil+Calcfoil stall+Eppler ext transition
8 | 50000 | 0.5 | XFOIL ncrit=9
9 | 100000 | 0 | JavaFoil+Calcfoil stall+Eppler ext transition
10 | 100000 | 0 | XFOIL ncrit=9
11 | 100000 | 0.1 | JavaFoil+Calcfoil stall+Eppler ext transition
12 | 100000 | 0.1 | XFOIL ncrit=9
13 | 100000 | 0.25 | JavaFoil+Calcfoil stall+Eppler ext transition
14 | 100000 | 0.25 | XFOIL ncrit=9
15 | 100000 | 0.5 | JavaFoil+Calcfoil stall+Eppler ext transition
16 | 100000 | 0.5 | XFOIL ncrit=9
17 | 250000 | 0 | JavaFoil+Calcfoil stall+Eppler ext transition
18 | 250000 | 0 | XFOIL ncrit=9
19 | 250000 | 0.1 | JavaFoil+Calcfoil stall+Eppler ext transition
20 | 250000 | 0.1 | XFOIL ncrit=9
21 | 250000 | 0.25 | JavaFoil+Calcfoil stall+Eppler ext transition
22 | 250000 | 0.25 | XFOIL ncrit=9
23 | 250000 | 0.5 | JavaFoil+Calcfoil stall+Eppler ext transition
24 | 250000 | 0.5 | XFOIL ncrit=9
25 | 500000 | 0 | JavaFoil+Calcfoil stall+Eppler ext transition
26 | 500000 | 0 | XFOIL ncrit=9
27 | 500000 | 0.1 | JavaFoil+Calcfoil stall+Eppler ext transition
28 | 500000 | 0.1 | XFOIL ncrit=9
29 | 500000 | 0.25 | JavaFoil+Calcfoil stall+Eppler ext transition
30 | 500000 | 0.25 | XFOIL ncrit=9
31 | 500000 | 0.5 | JavaFoil+Calcfoil stall+Eppler ext transition
32 | 500000 | 0.5 | XFOIL ncrit=9
33 | 750000 | 0 | JavaFoil+Calcfoil stall+Eppler ext transition
34 | 750000 | 0 | XFOIL ncrit=9
35 | 750000 | 0.1 | JavaFoil+Calcfoil stall+Eppler ext transition
36 | 750000 | 0.1 | XFOIL ncrit=9
37 | 750000 | 0.25 | JavaFoil+Calcfoil stall+Eppler ext transition
38 | 750000 | 0.25 | XFOIL ncrit=9
39 | 750000 | 0.5 | JavaFoil+Calcfoil stall+Eppler ext transition
40 | 750000 | 0.5 | XFOIL ncrit=9
41 | 1000000 | 0 | JavaFoil+Calcfoil stall+Eppler ext transition
42 | 1000000 | 0 | XFOIL ncrit=9
43 | 1000000 | 0.1 | JavaFoil+Calcfoil stall+Eppler ext transition
44 | 1000000 | 0.1 | XFOIL ncrit=9
45 | 1000000 | 0.25 | JavaFoil+Calcfoil stall+Eppler ext transition
46 | 1000000 | 0.25 | XFOIL ncrit=9
47 | 1000000 | 0.5 | JavaFoil+Calcfoil stall+Eppler ext transition
48 | 1000000 | 0.5 | XFOIL ncrit=9
49 | 2000000 | 0 | JavaFoil+Calcfoil stall+Eppler ext transition
50 | 2000000 | 0 | XFOIL ncrit=9
51 | 2000000 | 0.1 | JavaFoil+Calcfoil stall+Eppler ext transition
52 | 2000000 | 0.1 | XFOIL ncrit=9
53 | 2000000 | 0.25 | JavaFoil+Calcfoil stall+Eppler ext transition
54 | 2000000 | 0.25 | XFOIL ncrit=9
55 | 2000000 | 0.5 | JavaFoil+Calcfoil stall+Eppler ext transition
56 | 2000000 | 0.5 | XFOIL ncrit=9
57 | 3000000 | 0 | JavaFoil+Calcfoil stall+Eppler ext transition
58 | 3000000 | 0 | XFOIL ncrit=9
59 | 3000000 | 0.1 | JavaFoil+Calcfoil stall+Eppler ext transition
60 | 3000000 | 0.1 | XFOIL ncrit=9
61 | 3000000 | 0.25 | JavaFoil+Calcfoil stall+Eppler ext transition
62 | 3000000 | 0.25 | XFOIL ncrit=9
63 | 3000000 | 0.5 | JavaFoil+Calcfoil stall+Eppler ext transition
64 | 3000000 | 0.5 | XFOIL ncrit=9
65 | 4000000 | 0 | JavaFoil+Calcfoil stall+Eppler ext transition
66 | 4000000 | 0 | XFOIL ncrit=9
67 | 4000000 | 0.1 | JavaFoil+Calcfoil stall+Eppler ext transition
68 | 4000000 | 0.1 | XFOIL ncrit=9
69 | 4000000 | 0.25 | JavaFoil+Calcfoil stall+Eppler ext transition
70 | 4000000 | 0.25 | XFOIL ncrit=9
71 | 4000000 | 0.5 | JavaFoil+Calcfoil stall+Eppler ext transition
72 | 4000000 | 0.5 | XFOIL ncrit=9
73 | 5000000 | 0 | JavaFoil+Calcfoil stall+Eppler ext transition
74 | 5000000 | 0 | XFOIL ncrit=9
75 | 5000000 | 0.1 | JavaFoil+Calcfoil stall+Eppler ext transition
76 | 5000000 | 0.1 | XFOIL ncrit=9
77 | 5000000 | 0.25 | JavaFoil+Calcfoil stall+Eppler ext transition
78 | 5000000 | 0.25 | XFOIL ncrit=9
79 | 5000000 | 0.5 | JavaFoil+Calcfoil stall+Eppler ext transition
80 | 5000000 | 0.5 | XFOIL ncrit=9
81 | 6000000 | 0 | JavaFoil+Calcfoil stall+Eppler ext transition
82 | 6000000 | 0 | XFOIL ncrit=9
83 | 6000000 | 0.1 | JavaFoil+Calcfoil stall+Eppler ext transition
84 | 6000000 | 0.1 | XFOIL ncrit=9
85 | 6000000 | 0.25 | JavaFoil+Calcfoil stall+Eppler ext transition
86 | 6000000 | 0.25 | XFOIL ncrit=9
87 | 6000000 | 0.5 | JavaFoil+Calcfoil stall+Eppler ext transition
88 | 6000000 | 0.5 | XFOIL ncrit=9
89 | 7000000 | 0 | JavaFoil+Calcfoil stall+Eppler ext transition
90 | 7000000 | 0 | XFOIL ncrit=9
91 | 7000000 | 0.1 | JavaFoil+Calcfoil stall+Eppler ext transition
92 | 7000000 | 0.1 | XFOIL ncrit=9
93 | 7000000 | 0.25 | JavaFoil+Calcfoil stall+Eppler ext transition
94 | 7000000 | 0.25 | XFOIL ncrit=9
95 | 7000000 | 0.5 | JavaFoil+Calcfoil stall+Eppler ext transition
96 | 7000000 | 0.5 | XFOIL ncrit=9
97 | 8000000 | 0 | JavaFoil+Calcfoil stall+Eppler ext transition
98 | 8000000 | 0 | XFOIL ncrit=9
99 | 8000000 | 0.1 | JavaFoil+Calcfoil stall+Eppler ext transition
100 | 8000000 | 0.1 | XFOIL ncrit=9
101 | 8000000 | 0.25 | JavaFoil+Calcfoil stall+Eppler ext transition
102 | 8000000 | 0.25 | XFOIL ncrit=9
103 | 8000000 | 0.5 | JavaFoil+Calcfoil stall+Eppler ext transition
104 | 8000000 | 0.5 | XFOIL ncrit=9
105 | 10000000 | 0 | JavaFoil+Calcfoil stall+Eppler ext transition
106 | 10000000 | 0 | XFOIL ncrit=9
107 | 10000000 | 0.1 | JavaFoil+Calcfoil stall+Eppler ext transition
108 | 10000000 | 0.1 | XFOIL ncrit=9
109 | 10000000 | 0.25 | JavaFoil+Calcfoil stall+Eppler ext transition
110 | 10000000 | 0.25 | XFOIL ncrit=9
111 | 10000000 | 0.5 | JavaFoil+Calcfoil stall+Eppler ext transition
112 | 10000000 | 0.5 | XFOIL ncrit=9
113 | 12000000 | 0 | JavaFoil+Calcfoil stall+Eppler ext transition
114 | 12000000 | 0 | XFOIL ncrit=9
115 | 12000000 | 0.1 | JavaFoil+Calcfoil stall+Eppler ext transition
116 | 12000000 | 0.1 | XFOIL ncrit=9
117 | 12000000 | 0.25 | JavaFoil+Calcfoil stall+Eppler ext transition
118 | 12000000 | 0.25 | XFOIL ncrit=9
119 | 12000000 | 0.5 | JavaFoil+Calcfoil stall+Eppler ext transition
120 | 12000000 | 0.5 | XFOIL ncrit=9
121 | 14000000 | 0 | JavaFoil+Calcfoil stall+Eppler ext transition
122 | 14000000 | 0 | XFOIL ncrit=9
123 | 14000000 | 0.1 | JavaFoil+Calcfoil stall+Eppler ext transition
124 | 14000000 | 0.1 | XFOIL ncrit=9
125 | 14000000 | 0.25 | JavaFoil+Calcfoil stall+Eppler ext transition
126 | 14000000 | 0.25 | XFOIL ncrit=9
127 | 14000000 | 0.5 | JavaFoil+Calcfoil stall+Eppler ext transition
128 | 14000000 | 0.5 | XFOIL ncrit=9
129 | 16000000 | 0 | JavaFoil+Calcfoil stall+Eppler ext transition
130 | 16000000 | 0 | XFOIL ncrit=9
131 | 16000000 | 0.1 | JavaFoil+Calcfoil stall+Eppler ext transition
132 | 16000000 | 0.1 | XFOIL ncrit=9
133 | 16000000 | 0.25 | JavaFoil+Calcfoil stall+Eppler ext transition
134 | 16000000 | 0.25 | XFOIL ncrit=9
135 | 16000000 | 0.5 | JavaFoil+Calcfoil stall+Eppler ext transition
136 | 16000000 | 0.5 | XFOIL ncrit=9
137 | 18000000 | 0 | JavaFoil+Calcfoil stall+Eppler ext transition
138 | 18000000 | 0 | XFOIL ncrit=9
139 | 18000000 | 0.1 | JavaFoil+Calcfoil stall+Eppler ext transition
140 | 18000000 | 0.1 | XFOIL ncrit=9
141 | 18000000 | 0.25 | JavaFoil+Calcfoil stall+Eppler ext transition
142 | 18000000 | 0.25 | XFOIL ncrit=9
143 | 18000000 | 0.5 | JavaFoil+Calcfoil stall+Eppler ext transition
144 | 18000000 | 0.5 | XFOIL ncrit=9
145 | 20000000 | 0 | JavaFoil+Calcfoil stall+Eppler ext transition
146 | 20000000 | 0 | XFOIL ncrit=9
147 | 20000000 | 0.1 | JavaFoil+Calcfoil stall+Eppler ext transition
148 | 20000000 | 0.1 | XFOIL ncrit=9
149 | 20000000 | 0.25 | JavaFoil+Calcfoil stall+Eppler ext transition
150 | 20000000 | 0.25 | XFOIL ncrit=9
151 | 20000000 | 0.5 | JavaFoil+Calcfoil stall+Eppler ext transition
152 | 20000000 | 0.5 | XFOIL ncrit=9

## 1. Re 50k Mach 0.00 (1)
BIGFOIL.COM POLAR EXPORT
NACA64-615 a=0.5
NACA64-615 a=0.5 |  |  |  | Cl Max: | 1.396 | at alpha= | 9 | deg
JavaFoil+Calcfoil stall+Eppler ext transition |  |  |  | L/D Max: | 36.222 | at alpha= | 8 | deg
Re: | 50000 |  |  | Cd Min: | 0.01843 | at alpha= | -1.5 | deg
Mach: | 0 |  |  | Cl=0 at alpha= | -3.898 | deg
|  |  |  | @ Cl=0.1, Cd= | 0.040246
|  |  |  | @ Cl=0.4, Cd= | 0.018658
|  |  |  | @ Cl=0.6, Cd= | 0.023181
alpha (deg) | Cl | Cd | Cm | Cl/Cd
-19.5 | -0.523 | 0.34254 | -0.016 | -1.526
-19 | -0.538 | 0.30565 | -0.017 | -1.76
-18.5 | -0.552 | 0.28464 | -0.017 | -1.941
-18 | -0.566 | 0.26119 | -0.017 | -2.169
-17.5 | -0.579 | 0.26151 | -0.016 | -2.216
-17 | -0.592 | 0.23465 | -0.018 | -2.521
-16.5 | -0.602 | 0.21733 | -0.017 | -2.772
-16 | -0.612 | 0.20187 | -0.017 | -3.03
-15.5 | -0.619 | 0.18624 | -0.017 | -3.324
-15 | -0.624 | 0.17445 | -0.018 | -3.578
-14.5 | -0.627 | 0.16175 | -0.018 | -3.877
-14 | -0.627 | 0.14791 | -0.018 | -4.241
-13.5 | -0.625 | 0.13861 | -0.019 | -4.507
-13 | -0.619 | 0.12879 | -0.019 | -4.805
-12.5 | -0.61 | 0.12092 | -0.019 | -5.042
-12 | -0.597 | 0.112 | -0.02 | -5.331
-11.5 | -0.581 | 0.10743 | -0.019 | -5.407
-11 | -0.563 | 0.09777 | -0.029 | -5.761
-10.5 | -0.54 | 0.0902 | -0.029 | -5.986
-10 | -0.514 | 0.08435 | -0.03 | -6.088
-9.5 | -0.483 | 0.08076 | -0.03 | -5.984
-9 | -0.45 | 0.07467 | -0.031 | -6.032
-8.5 | -0.413 | 0.07274 | -0.028 | -5.684
-8 | -0.375 | 0.06879 | -0.029 | -5.452
-7.5 | -0.334 | 0.06391 | -0.029 | -5.23
-7 | -0.291 | 0.06045 | -0.03 | -4.818
-6.5 | -0.246 | 0.05631 | -0.03 | -4.372
-6 | -0.2 | 0.05336 | -0.031 | -3.754
-5.5 | -0.154 | 0.0503 | -0.031 | -3.054
-5 | -0.106 | 0.04789 | -0.032 | -2.219
-4.5 | -0.058 | 0.0456 | -0.032 | -1.279
-4 | -0.01 | 0.04368 | -0.033 | -0.228
-3.5 | 0.039 | 0.04218 | -0.034 | 0.919
-3 | 0.088 | 0.04055 | -0.035 | 2.166
-2.5 | 0.137 | 0.03931 | -0.036 | 3.491
-2 | 0.231 | 0.01891 | -0.071 | 12.221
-1.5 | 0.293 | 0.01843 | -0.072 | 15.892
-1 | 0.354 | 0.01853 | -0.072 | 19.091
-0.5 | 0.415 | 0.0187 | -0.072 | 22.187
0 | 0.443 | 0.02194 | -0.073 | 20.186
0.5 | 0.499 | 0.02234 | -0.073 | 22.328
1 | 0.555 | 0.02278 | -0.074 | 24.353
1.5 | 0.61 | 0.02327 | -0.074 | 26.221
2 | 0.666 | 0.02383 | -0.075 | 27.94
2.5 | 0.721 | 0.02442 | -0.075 | 29.529
3 | 0.777 | 0.02475 | -0.076 | 31.398
3.5 | 0.833 | 0.02546 | -0.076 | 32.696
4 | 0.888 | 0.02628 | -0.077 | 33.781
4.5 | 0.943 | 0.02718 | -0.077 | 34.678
5 | 0.99 | 0.02819 | -0.077 | 35.107
5.5 | 1.041 | 0.02925 | -0.078 | 35.585
6 | 1.091 | 0.03041 | -0.078 | 35.871
6.5 | 1.14 | 0.03172 | -0.079 | 35.938
7 | 1.187 | 0.03316 | -0.079 | 35.807
7.5 | 1.232 | 0.03465 | -0.079 | 35.561
8 | 1.315 | 0.03632 | -0.083 | 36.222
8.5 | 1.357 | 0.0381 | -0.084 | 35.629
9 | 1.396 | 0.03998 | -0.084 | 34.926
9.5 | 1.229 | 0.06989 | -0.042 | 17.59
10 | 1.258 | 0.07488 | -0.04 | 16.799
10.5 | 1.282 | 0.08024 | -0.038 | 15.979
11 | 1.303 | 0.08638 | -0.038 | 15.09
11.5 | 1.321 | 0.09308 | -0.037 | 14.192
12 | 1.335 | 0.10054 | -0.036 | 13.277
12.5 | 1.345 | 0.10837 | -0.036 | 12.407
13 | 1.35 | 0.11447 | -0.035 | 11.792
13.5 | 1.347 | 0.12309 | -0.035 | 10.945
14 | 1.34 | 0.13171 | -0.033 | 10.171

## 2. Re 50k Mach 0.00 (2)
BIGFOIL.COM POLAR EXPORT
NACA64-615 a=0.5
NACA64-615 a=0.5 |  |  |  | Cl Max: | 1.3206 | at alpha= | 14.5 | deg
XFOIL ncrit=9 |  |  |  | L/D Max: | 18.0583 | at alpha= | 13.5 | deg
Re: | 50000 |  |  | Cd Min: | 0.2486 | at alpha= | 19.5 | deg
Mach: | 0 |  |  | Cl=0 at alpha= | 1.833 | deg
|  |  |  | @ Cl=0.1, Cd= | 0.053759
|  |  |  | @ Cl=0.4, Cd= | 0.077828
|  |  |  | @ Cl=0.6, Cd= | 0.10388
alpha (deg) | Cl | Cd | Cm | Cl/Cd
-9.5 | -0.4128 | 0.13099 | -0.02 | -3.1514
-9 | -0.4288 | 0.12778 | -0.0182 | -3.3558
-8.5 | -0.3796 | 0.11903 | -0.0209 | -3.1891
-8 | -0.3615 | 0.11364 | -0.0228 | -3.1811
-7.5 | -0.3525 | 0.10919 | -0.022 | -3.2283
-7 | -0.3449 | 0.10504 | -0.0208 | -3.2835
-6.5 | -0.3442 | 0.10136 | -0.0175 | -3.3958
-6 | -0.3486 | 0.0983 | -0.0138 | -3.5463
-4.5 | -0.5398 | 0.05749 | -0.0372 | -9.3895
-4 | -0.4956 | 0.05116 | -0.0395 | -9.6873
-3.5 | -0.4512 | 0.04708 | -0.0403 | -9.5837
-3 | -0.4059 | 0.04425 | -0.0403 | -9.1729
-2.5 | -0.3626 | 0.0426 | -0.0398 | -8.5117
-2 | -0.3194 | 0.0414 | -0.039 | -7.715
-1.5 | -0.2768 | 0.04081 | -0.038 | -6.7827
-1 | -0.2305 | 0.04044 | -0.0377 | -5.6998
-0.5 | -0.2002 | 0.03765 | -0.0299 | -5.3174
0 | -0.1575 | 0.03923 | -0.031 | -4.0148
0.5 | -0.1166 | 0.04097 | -0.0319 | -2.846
1 | -0.077 | 0.04286 | -0.0325 | -1.7965
1.5 | -0.0383 | 0.04489 | -0.0331 | -0.8532
2 | 0.0192 | 0.04844 | -0.0375 | 0.39637
3 | 0.1386 | 0.0563 | -0.0469 | 2.4618
4 | 0.236 | 0.06336 | -0.0522 | 3.7247
5 | 0.336 | 0.07191 | -0.0578 | 4.6725
5.5 | 0.3634 | 0.07431 | -0.0572 | 4.8903
6 | 0.4046 | 0.07827 | -0.0588 | 5.1693
6.5 | 0.4511 | 0.08325 | -0.0612 | 5.4186
7 | 0.4749 | 0.08648 | -0.0608 | 5.4914
7.5 | 0.5104 | 0.09071 | -0.0619 | 5.6267
8 | 0.5598 | 0.09699 | -0.0648 | 5.7717
8.5 | 0.5711 | 0.09973 | -0.0635 | 5.7265
9 | 0.6145 | 0.10596 | -0.0658 | 5.7994
10 | 0.6609 | 0.11491 | -0.0664 | 5.7515
10.5 | 0.709 | 0.12106 | -0.0682 | 5.8566
11 | 0.8015 | 0.11499 | -0.063 | 6.9702
11.5 | 0.8526 | 0.11517 | -0.061 | 7.403
12 | 0.9071 | 0.11348 | -0.0578 | 7.9935
12.5 | 1.0675 | 0.08733 | -0.0439 | 12.2237
13 | 1.195 | 0.06738 | -0.0295 | 17.7352
13.5 | 1.2565 | 0.06958 | -0.0263 | 18.0584
14 | 1.2981 | 0.07478 | -0.0248 | 17.3589
14.5 | 1.3206 | 0.08204 | -0.0237 | 16.097
15 | 1.2868 | 0.09221 | -0.0236 | 13.9551
15.5 | 1.2298 | 0.10562 | -0.0262 | 11.6436
16 | 1.1595 | 0.12361 | -0.0332 | 9.3803
17.5 | 0.9284 | 0.22108 | -0.0937 | 4.1994
18 | 0.9423 | 0.2278 | -0.097 | 4.1365
18.5 | 0.9496 | 0.23351 | -0.1012 | 4.0666
19 | 0.9606 | 0.24019 | -0.1053 | 3.9993
19.5 | 0.9824 | 0.2486 | -0.1079 | 3.9517

## 3. Re 50k Mach 0.10 (1)
BIGFOIL.COM POLAR EXPORT
NACA64-615 a=0.5
NACA64-615 a=0.5 |  |  |  | Cl Max: | 1.401 | at alpha= | 9 | deg
JavaFoil+Calcfoil stall+Eppler ext transition |  |  |  | L/D Max: | 36.038 | at alpha= | 8 | deg
Re: | 50000 |  |  | Cd Min: | 0.01846 | at alpha= | -1.5 | deg
Mach: | 0.1 |  |  | Cl=0 at alpha= | -3.898 | deg
|  |  |  | @ Cl=0.1, Cd= | 0.040342
|  |  |  | @ Cl=0.4, Cd= | 0.018715
|  |  |  | @ Cl=0.6, Cd= | 0.023264
alpha (deg) | Cl | Cd | Cm | Cl/Cd
-19 | -0.49 | 0.3304 | -0.017 | -1.483
-18.5 | -0.507 | 0.30653 | -0.017 | -1.654
-18 | -0.524 | 0.30062 | -0.017 | -1.743
-17.5 | -0.54 | 0.27952 | -0.017 | -1.932
-17 | -0.555 | 0.2421 | -0.017 | -2.294
-16.5 | -0.569 | 0.23016 | -0.018 | -2.473
-16 | -0.582 | 0.2173 | -0.016 | -2.677
-15.5 | -0.592 | 0.19717 | -0.018 | -3.004
-15 | -0.601 | 0.18118 | -0.018 | -3.316
-14.5 | -0.607 | 0.16504 | -0.018 | -3.677
-14 | -0.61 | 0.15219 | -0.018 | -4.008
-13.5 | -0.61 | 0.14342 | -0.018 | -4.255
-13 | -0.607 | 0.13324 | -0.019 | -4.556
-12.5 | -0.6 | 0.12434 | -0.019 | -4.828
-12 | -0.59 | 0.11613 | -0.019 | -5.079
-11.5 | -0.576 | 0.108 | -0.019 | -5.329
-11 | -0.56 | 0.09908 | -0.029 | -5.647
-10.5 | -0.538 | 0.09218 | -0.029 | -5.831
-10 | -0.512 | 0.08529 | -0.03 | -6.006
-9.5 | -0.483 | 0.08153 | -0.03 | -5.922
-9 | -0.451 | 0.0751 | -0.031 | -6.001
-8.5 | -0.414 | 0.07359 | -0.029 | -5.628
-8 | -0.376 | 0.06895 | -0.029 | -5.452
-7.5 | -0.335 | 0.06462 | -0.029 | -5.19
-7 | -0.292 | 0.06032 | -0.03 | -4.845
-6.5 | -0.247 | 0.05674 | -0.03 | -4.357
-6 | -0.201 | 0.05371 | -0.031 | -3.745
-5.5 | -0.154 | 0.05056 | -0.032 | -3.052
-5 | -0.107 | 0.04809 | -0.032 | -2.22
-4.5 | -0.059 | 0.04577 | -0.033 | -1.281
-4 | -0.01 | 0.04377 | -0.033 | -0.229
-3.5 | 0.039 | 0.04218 | -0.034 | 0.923
-3 | 0.088 | 0.04064 | -0.035 | 2.171
-2.5 | 0.138 | 0.0394 | -0.036 | 3.499
-2 | 0.232 | 0.01895 | -0.072 | 12.256
-1.5 | 0.294 | 0.01846 | -0.072 | 15.944
-1 | 0.356 | 0.0186 | -0.072 | 19.121
-0.5 | 0.417 | 0.01876 | -0.073 | 22.226
0 | 0.445 | 0.02203 | -0.073 | 20.185
0.5 | 0.501 | 0.02243 | -0.074 | 22.331
1 | 0.557 | 0.02288 | -0.074 | 24.348
1.5 | 0.613 | 0.02338 | -0.074 | 26.219
2 | 0.669 | 0.02395 | -0.075 | 27.922
2.5 | 0.725 | 0.02452 | -0.075 | 29.553
3 | 0.781 | 0.02487 | -0.076 | 31.398
3.5 | 0.837 | 0.02559 | -0.076 | 32.689
4 | 0.892 | 0.02642 | -0.077 | 33.77
4.5 | 0.947 | 0.02733 | -0.077 | 34.663
5 | 0.994 | 0.02835 | -0.078 | 35.074
5.5 | 1.046 | 0.02942 | -0.078 | 35.549
6 | 1.096 | 0.03065 | -0.079 | 35.756
6.5 | 1.145 | 0.03199 | -0.079 | 35.785
7 | 1.192 | 0.03337 | -0.079 | 35.735
7.5 | 1.238 | 0.03496 | -0.08 | 35.397
8 | 1.32 | 0.03664 | -0.084 | 36.038
8.5 | 1.362 | 0.03845 | -0.084 | 35.427
9 | 1.401 | 0.04042 | -0.085 | 34.661
9.5 | 1.233 | 0.07011 | -0.042 | 17.589
10 | 1.261 | 0.07526 | -0.04 | 16.754
10.5 | 1.285 | 0.08147 | -0.039 | 15.768
11 | 1.305 | 0.08646 | -0.038 | 15.093
11.5 | 1.321 | 0.09366 | -0.037 | 14.104
12 | 1.333 | 0.10039 | -0.036 | 13.282
12.5 | 1.341 | 0.10921 | -0.035 | 12.28
13 | 1.344 | 0.116 | -0.034 | 11.584
13.5 | 1.339 | 0.12362 | -0.034 | 10.828
14 | 1.328 | 0.13669 | -0.033 | 9.716

## 4. Re 50k Mach 0.10 (2)
BIGFOIL.COM POLAR EXPORT
NACA64-615 a=0.5
NACA64-615 a=0.5 |  |  |  | Cl Max: | 1.3105 | at alpha= | 14.5 | deg
XFOIL ncrit=9 |  |  |  | L/D Max: | 17.6407 | at alpha= | 13.5 | deg
Re: | 50000 |  |  | Cd Min: | 0.24984 | at alpha= | 19.5 | deg
Mach: | 0.1 |  |  | Cl=0 at alpha= | 1.8373 | deg
|  |  |  | @ Cl=0.1, Cd= | 0.054004
|  |  |  | @ Cl=0.4, Cd= | 0.078337
|  |  |  | @ Cl=0.6, Cd= | 0.10468
alpha (deg) | Cl | Cd | Cm | Cl/Cd
-9.5 | -0.4142 | 0.13192 | -0.02 | -3.1398
-9 | -0.4062 | 0.12608 | -0.0193 | -3.2218
-8.5 | -0.3787 | 0.11969 | -0.0219 | -3.164
-8 | -0.3603 | 0.11426 | -0.0234 | -3.1533
-7.5 | -0.3508 | 0.1098 | -0.0229 | -3.1949
-7 | -0.3431 | 0.10558 | -0.0213 | -3.2497
-6.5 | -0.3395 | 0.10173 | -0.0185 | -3.3373
-6 | -0.3511 | 0.09916 | -0.0141 | -3.5407
-5.5 | -0.3488 | 0.09513 | -0.0091 | -3.6666
-4.5 | -0.5416 | 0.05788 | -0.0379 | -9.3573
-4 | -0.5006 | 0.05196 | -0.0393 | -9.6343
-3.5 | -0.456 | 0.04766 | -0.0403 | -9.5678
-3 | -0.4103 | 0.04469 | -0.0405 | -9.181
-2.5 | -0.3666 | 0.04293 | -0.04 | -8.5395
-2 | -0.323 | 0.04169 | -0.0392 | -7.7477
-1.5 | -0.2799 | 0.04104 | -0.0382 | -6.8202
-1 | -0.234 | 0.04073 | -0.0377 | -5.7452
-0.5 | -0.2032 | 0.03776 | -0.0299 | -5.3814
0 | -0.16 | 0.03934 | -0.031 | -4.0671
0.5 | -0.1187 | 0.04109 | -0.0319 | -2.8888
1 | -0.0788 | 0.04298 | -0.0326 | -1.8334
1.5 | -0.0398 | 0.04502 | -0.0332 | -0.88405
2 | 0.0192 | 0.04868 | -0.0378 | 0.39441
3 | 0.1391 | 0.05658 | -0.0472 | 2.4585
4 | 0.2362 | 0.06359 | -0.0524 | 3.7144
4.5 | 0.2861 | 0.06762 | -0.0551 | 4.231
5 | 0.3384 | 0.07254 | -0.0583 | 4.665
5.5 | 0.3634 | 0.07454 | -0.0573 | 4.8752
6.5 | 0.4545 | 0.08399 | -0.0618 | 5.4114
7 | 0.4739 | 0.08664 | -0.0607 | 5.4698
7.5 | 0.5132 | 0.09127 | -0.0623 | 5.6229
8 | 0.5525 | 0.09675 | -0.0641 | 5.7106
8.5 | 0.5738 | 0.10026 | -0.0638 | 5.7231
9 | 0.6055 | 0.10561 | -0.065 | 5.7334
9.5 | 0.6472 | 0.11137 | -0.0669 | 5.8113
10 | 0.6697 | 0.11587 | -0.0671 | 5.7798
10.5 | 0.7029 | 0.12137 | -0.068 | 5.7914
11 | 0.7915 | 0.11604 | -0.063 | 6.8209
11.5 | 0.8408 | 0.11671 | -0.0612 | 7.2042
12 | 0.8949 | 0.11568 | -0.0583 | 7.736
12.5 | 1.0125 | 0.09943 | -0.0481 | 10.183
13 | 1.1966 | 0.06838 | -0.0288 | 17.4993
13.5 | 1.2539 | 0.07108 | -0.0258 | 17.6407
14.5 | 1.3105 | 0.08415 | -0.0233 | 15.5734
15 | 1.2698 | 0.09509 | -0.0238 | 13.3537
15.5 | 1.2117 | 0.10918 | -0.0273 | 11.0982
16 | 1.1488 | 0.12696 | -0.0346 | 9.0485
17 | 0.906 | 0.21271 | -0.0921 | 4.2593
17.5 | 0.9302 | 0.22191 | -0.0944 | 4.1918
18 | 0.9445 | 0.2287 | -0.0978 | 4.1299
18.5 | 0.952 | 0.23442 | -0.102 | 4.0611
19 | 0.9635 | 0.2412 | -0.1061 | 3.9946
19.5 | 0.9861 | 0.24984 | -0.1086 | 3.9469

## 5. Re 50k Mach 0.25 (1)
BIGFOIL.COM POLAR EXPORT
NACA64-615 a=0.5
NACA64-615 a=0.5 |  |  |  | Cl Max: | 1.423 | at alpha= | 9 | deg
JavaFoil+Calcfoil stall+Eppler ext transition |  |  |  | L/D Max: | 35.433 | at alpha= | 7.5 | deg
Re: | 50000 |  |  | Cd Min: | 0.01871 | at alpha= | -1.5 | deg
Mach: | 0.25 |  |  | Cl=0 at alpha= | -3.9 | deg
|  |  |  | @ Cl=0.1, Cd= | 0.040849
|  |  |  | @ Cl=0.4, Cd= | 0.018978
|  |  |  | @ Cl=0.6, Cd= | 0.023675
alpha (deg) | Cl | Cd | Cm | Cl/Cd
-16.5 | -0.247 | 0.28588 | -0.024 | -0.866
-16 | -0.299 | 0.38725 | -0.019 | -0.773
-15.5 | -0.345 | 0.32903 | -0.019 | -1.05
-15 | -0.387 | 0.29764 | -0.018 | -1.299
-14.5 | -0.423 | 0.24211 | -0.019 | -1.748
-14 | -0.455 | 0.20778 | -0.019 | -2.19
-13.5 | -0.482 | 0.18273 | -0.019 | -2.635
-13 | -0.502 | 0.16672 | -0.019 | -3.014
-12.5 | -0.517 | 0.14837 | -0.019 | -3.486
-12 | -0.526 | 0.13377 | -0.019 | -3.931
-11.5 | -0.528 | 0.11988 | -0.019 | -4.404
-11 | -0.524 | 0.10848 | -0.019 | -4.827
-10.5 | -0.513 | 0.09903 | -0.02 | -5.18
-10 | -0.496 | 0.09335 | -0.02 | -5.317
-9.5 | -0.474 | 0.08601 | -0.02 | -5.512
-9 | -0.449 | 0.07791 | -0.032 | -5.76
-8.5 | -0.417 | 0.07263 | -0.032 | -5.739
-8 | -0.38 | 0.07122 | -0.029 | -5.334
-7.5 | -0.34 | 0.06695 | -0.03 | -5.085
-7 | -0.298 | 0.06219 | -0.03 | -4.787
-6.5 | -0.252 | 0.05785 | -0.031 | -4.361
-6 | -0.206 | 0.05467 | -0.031 | -3.761
-5.5 | -0.158 | 0.05146 | -0.032 | -3.069
-5 | -0.109 | 0.0487 | -0.033 | -2.246
-4.5 | -0.06 | 0.04638 | -0.033 | -1.296
-4 | -0.01 | 0.04431 | -0.034 | -0.232
-3.5 | 0.04 | 0.04262 | -0.034 | 0.938
-3 | 0.091 | 0.04108 | -0.035 | 2.204
-2.5 | 0.142 | 0.03977 | -0.037 | 3.56
-2 | 0.239 | 0.01924 | -0.073 | 12.4
-1.5 | 0.302 | 0.01871 | -0.074 | 16.164
-1 | 0.365 | 0.01885 | -0.074 | 19.39
-0.5 | 0.428 | 0.01908 | -0.075 | 22.462
0 | 0.456 | 0.02255 | -0.075 | 20.237
0.5 | 0.514 | 0.02298 | -0.076 | 22.369
1 | 0.572 | 0.02338 | -0.076 | 24.451
1.5 | 0.629 | 0.02398 | -0.076 | 26.231
2 | 0.686 | 0.02458 | -0.077 | 27.917
2.5 | 0.744 | 0.02516 | -0.077 | 29.575
3 | 0.802 | 0.02584 | -0.078 | 31.028
3.5 | 0.859 | 0.02634 | -0.078 | 32.603
4 | 0.915 | 0.02724 | -0.079 | 33.61
4.5 | 0.972 | 0.02823 | -0.079 | 34.431
5 | 1.019 | 0.02937 | -0.08 | 34.704
5.5 | 1.072 | 0.03049 | -0.08 | 35.147
6 | 1.123 | 0.03183 | -0.081 | 35.274
6.5 | 1.172 | 0.03318 | -0.081 | 35.336
7 | 1.22 | 0.03477 | -0.081 | 35.089
7.5 | 1.304 | 0.0368 | -0.085 | 35.433
8 | 1.347 | 0.03873 | -0.086 | 34.784
8.5 | 1.387 | 0.04068 | -0.086 | 34.096
9 | 1.423 | 0.04277 | -0.087 | 33.278
9.5 | 1.251 | 0.07254 | -0.041 | 17.249
10 | 1.275 | 0.07816 | -0.039 | 16.319
10.5 | 1.293 | 0.08487 | -0.038 | 15.239
11 | 1.306 | 0.09094 | -0.037 | 14.356
11.5 | 1.312 | 0.098 | -0.037 | 13.386
12 | 1.312 | 0.10785 | -0.036 | 12.163
12.5 | 1.304 | 0.11792 | -0.034 | 11.062
13 | 1.289 | 0.12495 | -0.034 | 10.318
13.5 | 1.261 | 0.14123 | -0.034 | 8.928
14 | 1.224 | 0.15275 | -0.033 | 8.011

## 6. Re 50k Mach 0.25 (2)
BIGFOIL.COM POLAR EXPORT
NACA64-615 a=0.5
NACA64-615 a=0.5 |  |  |  | Cl Max: | 1.2438 | at alpha= | 14 | deg
XFOIL ncrit=9 |  |  |  | L/D Max: | 15.9525 | at alpha= | 13 | deg
Re: | 50000 |  |  | Cd Min: | 0.24702 | at alpha= | 19 | deg
Mach: | 0.25 |  |  | Cl=0 at alpha= | 1.8541 | deg
|  |  |  | @ Cl=0.1, Cd= | 0.055274
|  |  |  | @ Cl=0.4, Cd= | 0.079758
|  |  |  | @ Cl=0.6, Cd= | 0.10631
alpha (deg) | Cl | Cd | Cm | Cl/Cd
-9.5 | -0.3804 | 0.13233 | -0.0213 | -2.8746
-9 | -0.3626 | 0.12651 | -0.0249 | -2.8662
-8.5 | -0.3411 | 0.12025 | -0.0279 | -2.8366
-8 | -0.3363 | 0.11586 | -0.028 | -2.9026
-7.5 | -0.335 | 0.11203 | -0.0271 | -2.9903
-7 | -0.3417 | 0.10901 | -0.0244 | -3.1346
-6.5 | -0.3426 | 0.1056 | -0.021 | -3.2443
-6 | -0.3357 | 0.10135 | -0.0169 | -3.3123
-4.5 | -0.5711 | 0.06663 | -0.031 | -8.5712
-4 | -0.5267 | 0.05664 | -0.0378 | -9.2991
-3.5 | -0.4826 | 0.05114 | -0.04 | -9.4368
-3 | -0.4351 | 0.04726 | -0.0409 | -9.2065
-2.5 | -0.3889 | 0.04485 | -0.0408 | -8.6711
-2 | -0.3425 | 0.04342 | -0.0404 | -7.8881
-1.5 | -0.2974 | 0.04249 | -0.0394 | -6.9993
-1 | -0.2524 | 0.04207 | -0.0385 | -5.9995
-0.5 | -0.201 | 0.0405 | -0.0375 | -4.963
0 | -0.1742 | 0.03995 | -0.0309 | -4.3605
0.5 | -0.1307 | 0.04173 | -0.032 | -3.132
1 | -0.0889 | 0.04366 | -0.0328 | -2.0362
1.5 | -0.0483 | 0.04575 | -0.0335 | -1.0557
2 | 0.0199 | 0.05011 | -0.0396 | 0.39713
2.5 | 0.0807 | 0.05395 | -0.0443 | 1.4958
3.5 | 0.188 | 0.06131 | -0.051 | 3.0664
4 | 0.2413 | 0.06539 | -0.0541 | 3.6902
4.5 | 0.2925 | 0.06994 | -0.057 | 4.1822
5 | 0.324 | 0.07228 | -0.0567 | 4.4826
5.5 | 0.371 | 0.07663 | -0.059 | 4.8414
6 | 0.4206 | 0.08198 | -0.0618 | 5.1305
6.5 | 0.4405 | 0.0842 | -0.0604 | 5.2316
7 | 0.4836 | 0.08903 | -0.0623 | 5.4319
7.5 | 0.5196 | 0.094 | -0.0636 | 5.5277
8 | 0.5456 | 0.09771 | -0.0636 | 5.5839
8.5 | 0.5845 | 0.10349 | -0.0654 | 5.6479
9.5 | 0.6345 | 0.1126 | -0.0662 | 5.635
10 | 0.6627 | 0.11784 | -0.067 | 5.6237
10.5 | 0.7078 | 0.12367 | -0.0684 | 5.7233
11 | 0.7931 | 0.11863 | -0.063 | 6.6855
11.5 | 0.8402 | 0.11994 | -0.0612 | 7.0052
12 | 0.8989 | 0.11872 | -0.0579 | 7.5716
13 | 1.1958 | 0.07496 | -0.0265 | 15.9525
13.5 | 1.2315 | 0.07988 | -0.0241 | 15.4169
14 | 1.2438 | 0.08756 | -0.0233 | 14.2051
14.5 | 1.1969 | 0.10057 | -0.026 | 11.9012
15 | 1.1338 | 0.11794 | -0.0329 | 9.6134
16 | 0.9553 | 0.18113 | -0.0712 | 5.2741
16.5 | 0.9523 | 0.19531 | -0.0787 | 4.8758
17 | 0.9178 | 0.21727 | -0.0957 | 4.2242
17.5 | 0.9421 | 0.22673 | -0.0983 | 4.1552
18 | 0.9565 | 0.23351 | -0.102 | 4.0962
18.5 | 0.9659 | 0.23955 | -0.1064 | 4.0321
19 | 0.9811 | 0.24702 | -0.1104 | 3.9717

## 7. Re 50k Mach 0.50 (1)
BIGFOIL.COM POLAR EXPORT
NACA64-615 a=0.5
NACA64-615 a=0.5 |  |  |  | Cl Max: | 1.405 | at alpha= | 7.5 | deg
JavaFoil+Calcfoil stall+Eppler ext transition |  |  |  | L/D Max: | 33.084 | at alpha= | 5.5 | deg
Re: | 50000 |  |  | Cd Min: | 0.02044 | at alpha= | -1 | deg
Mach: | 0.5 |  |  | Cl=0 at alpha= | -3.9 | deg
|  |  |  | @ Cl=0.1, Cd= | 0.042951
|  |  |  | @ Cl=0.4, Cd= | 0.020464
|  |  |  | @ Cl=0.6, Cd= | 0.025562
alpha (deg) | Cl | Cd | Cm | Cl/Cd
-20 | -0.908 | 0.43963 | -0.037 | -2.066
-19.5 | -0.881 | 0.43296 | -0.038 | -2.034
-19 | -0.853 | 0.42363 | -0.038 | -2.013
-18.5 | -0.823 | 0.38867 | -0.036 | -2.117
-18 | -0.795 | 0.38994 | -0.036 | -2.039
-17.5 | -0.767 | 0.39847 | -0.036 | -1.925
-17 | -0.739 | 0.36612 | -0.037 | -2.019
-16.5 | -0.711 | 0.40045 | -0.037 | -1.776
-16 | -0.683 | 0.39394 | -0.037 | -1.735
-15.5 | -0.654 | 0.32725 | -0.035 | -1.998
-15 | -0.626 | 0.31927 | -0.035 | -1.96
-14.5 | -0.598 | 0.32959 | -0.036 | -1.813
-14 | -0.57 | 0.33084 | -0.035 | -1.722
-13.5 | -0.542 | 0.32687 | -0.035 | -1.657
-13 | -0.513 | 0.32292 | -0.036 | -1.59
-12.5 | -0.484 | 0.29349 | -0.033 | -1.65
-12 | -0.456 | 0.28632 | -0.033 | -1.593
-11.5 | -0.428 | 0.28324 | -0.033 | -1.511
-11 | -0.4 | 0.26583 | -0.033 | -1.504
-10.5 | -0.372 | 0.27774 | -0.033 | -1.339
-10 | -0.344 | 0.27513 | -0.034 | -1.249
-9.5 | -0.315 | 0.22353 | -0.03 | -1.409
-9 | -0.287 | 0.20184 | -0.031 | -1.421
-8.5 | -0.259 | 0.22402 | -0.03 | -1.155
-8 | -0.23 | 0.1499 | -0.022 | -1.535
-7.5 | -0.307 | 0.0871 | -0.02 | -3.521
-7 | -0.3 | 0.07588 | -0.035 | -3.956
-6.5 | -0.264 | 0.06969 | -0.032 | -3.782
-6 | -0.22 | 0.06299 | -0.033 | -3.489
-5.5 | -0.171 | 0.05725 | -0.034 | -2.992
-5 | -0.12 | 0.05289 | -0.035 | -2.265
-4.5 | -0.066 | 0.04922 | -0.036 | -1.347
-4 | -0.011 | 0.04699 | -0.037 | -0.242
-3.5 | 0.044 | 0.04469 | -0.037 | 0.994
-3 | 0.101 | 0.04292 | -0.038 | 2.349
-2.5 | 0.158 | 0.04167 | -0.039 | 3.783
-2 | 0.215 | 0.04041 | -0.042 | 5.324
-1.5 | 0.338 | 0.02063 | -0.082 | 16.39
-1 | 0.409 | 0.02044 | -0.082 | 19.992
-0.5 | 0.479 | 0.02064 | -0.083 | 23.207
0 | 0.507 | 0.0247 | -0.083 | 20.535
0.5 | 0.571 | 0.02529 | -0.084 | 22.594
1 | 0.635 | 0.02589 | -0.084 | 24.538
1.5 | 0.7 | 0.0265 | -0.085 | 26.412
2 | 0.764 | 0.02731 | -0.085 | 27.99
2.5 | 0.828 | 0.02816 | -0.086 | 29.413
3 | 0.892 | 0.02919 | -0.087 | 30.554
3.5 | 0.955 | 0.03027 | -0.087 | 31.548
4 | 1.018 | 0.03129 | -0.087 | 32.525
4.5 | 1.08 | 0.03266 | -0.088 | 33.072
5 | 1.129 | 0.03417 | -0.088 | 33.027
5.5 | 1.184 | 0.03578 | -0.089 | 33.084
6 | 1.237 | 0.0377 | -0.089 | 32.81
6.5 | 1.287 | 0.03971 | -0.09 | 32.4
7 | 1.369 | 0.04393 | -0.094 | 31.169
7.5 | 1.405 | 0.04675 | -0.094 | 30.063
8 | 1.235 | 0.06587 | -0.045 | 18.75
8.5 | 1.244 | 0.07277 | -0.042 | 17.091
9 | 1.23 | 0.08246 | -0.04 | 14.911
9.5 | 1.167 | 0.09781 | -0.036 | 11.931
10 | 0.761 | 0.19432 | -0.033 | 3.915
10.5 | 0.787 | 0.21764 | -0.033 | 3.617
11 | 0.814 | 0.24439 | -0.04 | 3.332
11.5 | 0.841 | 0.25171 | -0.041 | 3.34
12 | 0.868 | 0.28638 | -0.046 | 3.032
12.5 | 0.894 | 0.28953 | -0.047 | 3.089

## 8. Re 50k Mach 0.50 (2)
BIGFOIL.COM POLAR EXPORT
NACA64-615 a=0.5
NACA64-615 a=0.5 |  |  |  | Cl Max: | 1.1089 | at alpha= | 20 | deg
XFOIL ncrit=9 |  |  |  | L/D Max: | 6.5816 | at alpha= | 12.5 | deg
Re: | 50000 |  |  | Cd Min: | 0.29292 | at alpha= | 20 | deg
Mach: | 0.5 |  |  | Cl=0 at alpha= | 1.9472 | deg
|  |  |  | @ Cl=0.1, Cd= | 0.06096
|  |  |  | @ Cl=0.4, Cd= | 0.086146
|  |  |  | @ Cl=0.6, Cd= | 0.11307
alpha (deg) | Cl | Cd | Cm | Cl/Cd
-9 | -0.2688 | 0.13275 | -0.0445 | -2.0249
-8.5 | -0.2764 | 0.13031 | -0.045 | -2.1211
-8 | -0.2473 | 0.12325 | -0.0447 | -2.0065
-7.5 | -0.2574 | 0.12048 | -0.0429 | -2.1365
-7 | -0.2451 | 0.11558 | -0.0403 | -2.1206
-6.5 | -0.248 | 0.11212 | -0.0379 | -2.2119
-6 | -0.2564 | 0.10872 | -0.0332 | -2.3584
-5.5 | -0.4038 | 0.10209 | -0.0366 | -3.9553
-5 | -0.4744 | 0.09431 | -0.0372 | -5.0302
-4.5 | -0.5802 | 0.0932 | -0.0124 | -6.2253
-4 | -0.5894 | 0.08111 | -0.0223 | -7.2667
-3.5 | -0.5739 | 0.07017 | -0.0316 | -8.1787
-3 | -0.5397 | 0.06268 | -0.0354 | -8.6104
-2.5 | -0.4928 | 0.0563 | -0.0394 | -8.7531
-2 | -0.4392 | 0.05196 | -0.0419 | -8.4527
-1.5 | -0.3827 | 0.0493 | -0.0431 | -7.7627
-1 | -0.3296 | 0.04773 | -0.0427 | -6.9055
-0.5 | -0.2762 | 0.04717 | -0.0418 | -5.8554
0 | -0.2198 | 0.04712 | -0.0417 | -4.6647
0.5 | -0.184 | 0.04569 | -0.0324 | -4.0271
1 | -0.1381 | 0.04654 | -0.0329 | -2.9673
1.5 | -0.0652 | 0.05057 | -0.0387 | -1.2893
2 | 0.0077 | 0.0551 | -0.0446 | 0.13975
2.5 | 0.0754 | 0.05938 | -0.0496 | 1.2698
3 | 0.1285 | 0.06279 | -0.052 | 2.0465
3.5 | 0.1865 | 0.06697 | -0.0553 | 2.7848
4 | 0.24 | 0.07142 | -0.0579 | 3.3604
4.5 | 0.2798 | 0.0744 | -0.0583 | 3.7608
5 | 0.3339 | 0.07937 | -0.0612 | 4.2069
6 | 0.4097 | 0.08714 | -0.0625 | 4.7016
7 | 0.4844 | 0.09639 | -0.0645 | 5.0254
8 | 0.5545 | 0.10639 | -0.0666 | 5.212
8.5 | 0.5982 | 0.1128 | -0.0686 | 5.3032
9 | 0.6368 | 0.11868 | -0.07 | 5.3657
9.5 | 0.663 | 0.1236 | -0.0704 | 5.3641
10 | 0.7413 | 0.12317 | -0.067 | 6.0185
10.5 | 0.7814 | 0.12656 | -0.0661 | 6.1741
11 | 0.8151 | 0.13041 | -0.0655 | 6.2503
11.5 | 0.8418 | 0.13486 | -0.0651 | 6.242
12 | 0.8755 | 0.13892 | -0.0643 | 6.3022
12.5 | 0.9234 | 0.1403 | -0.0608 | 6.5816
13 | 0.9271 | 0.14839 | -0.0631 | 6.2477
13.5 | 0.9389 | 0.15647 | -0.0653 | 6.0005
14 | 0.9442 | 0.16665 | -0.0696 | 5.6658
14.5 | 0.9495 | 0.17753 | -0.0748 | 5.3484
15 | 0.9625 | 0.18773 | -0.0794 | 5.127
15.5 | 0.9665 | 0.19956 | -0.0862 | 4.8432
16 | 0.9763 | 0.21071 | -0.0926 | 4.6334
16.5 | 0.9805 | 0.22444 | -0.1016 | 4.3687
17 | 0.9842 | 0.23965 | -0.1123 | 4.1068
17.5 | 1.0164 | 0.25193 | -0.1154 | 4.0345
18 | 1.0242 | 0.2573 | -0.1218 | 3.9806
18.5 | 1.0479 | 0.26716 | -0.126 | 3.9224
19 | 1.0754 | 0.27804 | -0.1296 | 3.8678
19.5 | 1.0865 | 0.2834 | -0.1361 | 3.8338
20 | 1.1089 | 0.29292 | -0.1406 | 3.7857

## 9. Re 100k Mach 0.00 (1)
BIGFOIL.COM POLAR EXPORT
NACA64-615 a=0.5
NACA64-615 a=0.5 |  |  |  | Cl Max: | 1.498 | at alpha= | 10.5 | deg
JavaFoil+Calcfoil stall+Eppler ext transition |  |  |  | L/D Max: | 50.005 | at alpha= | 6 | deg
Re: | 100000 |  |  | Cd Min: | 0.01397 | at alpha= | -1.5 | deg
Mach: | 0 |  |  | Cl=0 at alpha= | -3.898 | deg
|  |  |  | @ Cl=0.1, Cd= | 0.018273
|  |  |  | @ Cl=0.4, Cd= | 0.014186
|  |  |  | @ Cl=0.6, Cd= | 0.016956
alpha (deg) | Cl | Cd | Cm | Cl/Cd
-19.5 | -0.523 | 0.28657 | -0.017 | -1.825
-19 | -0.538 | 0.25574 | -0.018 | -2.104
-18.5 | -0.553 | 0.24157 | -0.018 | -2.287
-18 | -0.566 | 0.2204 | -0.018 | -2.57
-17.5 | -0.58 | 0.2195 | -0.017 | -2.64
-17 | -0.592 | 0.19706 | -0.018 | -3.002
-16.5 | -0.602 | 0.18503 | -0.018 | -3.256
-16 | -0.612 | 0.16953 | -0.018 | -3.608
-15.5 | -0.619 | 0.15847 | -0.018 | -3.906
-15 | -0.624 | 0.14818 | -0.018 | -4.213
-14.5 | -0.627 | 0.14042 | -0.018 | -4.467
-14 | -0.627 | 0.1305 | -0.019 | -4.808
-13.5 | -0.625 | 0.12057 | -0.019 | -5.181
-13 | -0.619 | 0.11393 | -0.019 | -5.432
-12.5 | -0.61 | 0.10501 | -0.02 | -5.807
-12 | -0.599 | 0.09833 | -0.029 | -6.096
-11.5 | -0.581 | 0.09429 | -0.02 | -6.161
-11 | -0.564 | 0.08766 | -0.031 | -6.432
-10.5 | -0.54 | 0.08212 | -0.031 | -6.582
-10 | -0.514 | 0.0762 | -0.032 | -6.745
-9.5 | -0.484 | 0.0728 | -0.032 | -6.647
-9 | -0.451 | 0.06655 | -0.033 | -6.777
-8.5 | -0.414 | 0.06478 | -0.03 | -6.384
-8 | -0.375 | 0.06156 | -0.03 | -6.094
-7.5 | -0.334 | 0.05783 | -0.031 | -5.783
-7 | -0.291 | 0.05344 | -0.031 | -5.451
-6.5 | -0.246 | 0.05095 | -0.032 | -4.834
-6 | -0.2 | 0.04822 | -0.032 | -4.156
-5.5 | -0.154 | 0.04557 | -0.033 | -3.373
-5 | -0.106 | 0.04345 | -0.033 | -2.446
-4.5 | -0.058 | 0.04143 | -0.034 | -1.409
-4 | -0.01 | 0.03963 | -0.034 | -0.252
-3.5 | 0.039 | 0.03815 | -0.036 | 1.017
-3 | 0.109 | 0.01534 | -0.073 | 7.102
-2.5 | 0.17 | 0.01525 | -0.073 | 11.143
-2 | 0.231 | 0.01517 | -0.073 | 15.231
-1.5 | 0.293 | 0.01397 | -0.074 | 20.967
-1 | 0.354 | 0.01408 | -0.074 | 25.138
-0.5 | 0.415 | 0.01422 | -0.074 | 29.184
0 | 0.452 | 0.01604 | -0.075 | 28.161
0.5 | 0.508 | 0.01639 | -0.075 | 31.031
1 | 0.565 | 0.01671 | -0.076 | 33.835
1.5 | 0.622 | 0.01711 | -0.076 | 36.32
2 | 0.678 | 0.01753 | -0.077 | 38.662
2.5 | 0.734 | 0.01796 | -0.077 | 40.863
3 | 0.791 | 0.01791 | -0.078 | 44.167
3.5 | 0.847 | 0.01845 | -0.078 | 45.921
4 | 0.903 | 0.01902 | -0.078 | 47.472
4.5 | 0.959 | 0.0197 | -0.079 | 48.658
5 | 1.006 | 0.02047 | -0.079 | 49.144
5.5 | 1.058 | 0.02129 | -0.08 | 49.663
6 | 1.108 | 0.02216 | -0.08 | 50.005
6.5 | 1.157 | 0.02315 | -0.08 | 49.993
7 | 1.205 | 0.02423 | -0.081 | 49.714
7.5 | 1.25 | 0.0254 | -0.081 | 49.215
8 | 1.321 | 0.03089 | -0.084 | 42.768
8.5 | 1.363 | 0.03253 | -0.084 | 41.899
9 | 1.402 | 0.03425 | -0.085 | 40.954
9.5 | 1.439 | 0.03609 | -0.085 | 39.876
10 | 1.472 | 0.03791 | -0.085 | 38.824
10.5 | 1.498 | 0.03978 | -0.086 | 37.665
11 | 1.305 | 0.07846 | -0.041 | 16.639
11.5 | 1.322 | 0.08451 | -0.039 | 15.645
12 | 1.336 | 0.09035 | -0.038 | 14.781
12.5 | 1.345 | 0.09671 | -0.037 | 13.91
13 | 1.351 | 0.10254 | -0.037 | 13.17
13.5 | 1.348 | 0.11027 | -0.037 | 12.224
14 | 1.34 | 0.11908 | -0.035 | 11.254
14.5 | 1.329 | 0.12473 | -0.035 | 10.651
15 | 1.313 | 0.13398 | -0.035 | 9.799
15.5 | 1.293 | 0.14159 | -0.034 | 9.132

## 10. Re 100k Mach 0.00 (2)
BIGFOIL.COM POLAR EXPORT
NACA64-615 a=0.5
NACA64-615 a=0.5 |  |  |  | Cl Max: | 1.3707 | at alpha= | 15.5 | deg
XFOIL ncrit=9 |  |  |  | L/D Max: | 27.6005 | at alpha= | 11.5 | deg
Re: | 100000 |  |  | Cd Min: | 0.24772 | at alpha= | 20 | deg
Mach: | 0 |  |  | Cl=0 at alpha= | -2.9649 | deg
|  |  |  | @ Cl=0.1, Cd= | 0.034336
|  |  |  | @ Cl=0.4, Cd= | 0.052844
|  |  |  | @ Cl=0.6, Cd= | 0.062144
alpha (deg) | Cl | Cd | Cm | Cl/Cd
-20 | -0.5063 | 0.22607 | 0.0083 | -2.2396
-19.5 | -0.4897 | 0.2208 | 0.0032 | -2.2178
-19 | -0.4826 | 0.21809 | -0.0034 | -2.2128
-18.5 | -0.452 | 0.20748 | -0.0049 | -2.1785
-18 | -0.4329 | 0.20127 | -0.0089 | -2.1508
-17.5 | -0.4209 | 0.19669 | -0.0146 | -2.1399
-17 | -0.428 | 0.19685 | -0.0222 | -2.1742
-16.5 | -0.3807 | 0.18178 | -0.0218 | -2.0943
-16 | -0.3623 | 0.17542 | -0.0257 | -2.0653
-15.5 | -0.3692 | 0.17377 | -0.0336 | -2.1246
-15 | -0.3305 | 0.16195 | -0.0346 | -2.0408
-14.5 | -0.3135 | 0.15558 | -0.0389 | -2.015
-14 | -0.3324 | 0.15374 | -0.0488 | -2.1621
-13.5 | -0.2824 | 0.14179 | -0.0478 | -1.9917
-13 | -0.2895 | 0.13848 | -0.0522 | -2.0906
-12.5 | -0.2796 | 0.13199 | -0.0544 | -2.1183
-12 | -0.2586 | 0.12442 | -0.0668 | -2.0784
-11.5 | -0.2099 | 0.11431 | -0.0727 | -1.8362
-11 | -0.1843 | 0.10575 | -0.082 | -1.7428
-10.5 | -0.1954 | 0.09922 | -0.094 | -1.9694
-10 | -0.1516 | 0.0928 | -0.0932 | -1.6336
-9.5 | -0.1352 | 0.08714 | -0.0946 | -1.5515
-9 | -0.1362 | 0.08175 | -0.097 | -1.6661
-8.5 | -0.1444 | 0.07666 | -0.0993 | -1.8836
-8 | -0.1559 | 0.07187 | -0.1005 | -2.1692
-7.5 | -0.1559 | 0.06761 | -0.1002 | -2.3059
-7 | -0.154 | 0.06419 | -0.0995 | -2.3991
-6.5 | -0.2284 | 0.04403 | -0.1076 | -5.1874
-6 | -0.2002 | 0.04004 | -0.1052 | -5
-5.5 | -0.1646 | 0.03684 | -0.1029 | -4.468
-5 | -0.1372 | 0.03555 | -0.0995 | -3.8594
-4.5 | -0.0873 | 0.034 | -0.0986 | -2.5676
-4 | -0.064 | 0.03376 | -0.0947 | -1.8957
-3.5 | -0.0168 | 0.03285 | -0.0937 | -0.51142
-3 | -0.0023 | 0.03327 | -0.0887 | -0.069131
-2.5 | 0.0305 | 0.03301 | -0.086 | 0.92396
-2 | 0.0455 | 0.03188 | -0.0797 | 1.4272
-1.5 | 0.0523 | 0.03352 | -0.0724 | 1.5603
-1 | 0.0933 | 0.03417 | -0.0674 | 2.7305
-0.5 | 0.1891 | 0.03655 | -0.0769 | 5.1737
0 | 0.1887 | 0.03792 | -0.0728 | 4.9763
0.5 | 0.2563 | 0.03923 | -0.0758 | 6.5333
1 | 0.2478 | 0.04222 | -0.0709 | 5.8693
1.5 | 0.2661 | 0.04486 | -0.069 | 5.9318
2 | 0.291 | 0.04778 | -0.0681 | 6.0904
2.5 | 0.3591 | 0.0493 | -0.0701 | 7.284
4.5 | 0.4783 | 0.05963 | -0.0663 | 8.0211
5 | 0.5036 | 0.06123 | -0.0641 | 8.2247
5.5 | 0.5753 | 0.06168 | -0.065 | 9.3272
6 | 0.6323 | 0.06275 | -0.0651 | 10.0765
6.5 | 0.6607 | 0.06486 | -0.0635 | 10.1866
7 | 0.7295 | 0.06524 | -0.064 | 11.1818
7.5 | 0.7335 | 0.06843 | -0.0613 | 10.719
8 | 0.7817 | 0.06937 | -0.0606 | 11.2686
8.5 | 0.8358 | 0.0695 | -0.0598 | 12.0259
9 | 0.8978 | 0.06832 | -0.0586 | 13.1411
10 | 1.0367 | 0.06153 | -0.0548 | 16.8487
11.5 | 1.2354 | 0.04476 | -0.0437 | 27.6005
12 | 1.2114 | 0.05038 | -0.0389 | 24.0453
12.5 | 1.1836 | 0.058 | -0.0359 | 20.4069
13 | 1.1882 | 0.06262 | -0.0333 | 18.9748
13.5 | 1.2185 | 0.06498 | -0.0308 | 18.7519
14 | 1.2599 | 0.06696 | -0.0286 | 18.8157
14.5 | 1.3105 | 0.06929 | -0.0269 | 18.9133
15 | 1.3436 | 0.07347 | -0.0258 | 18.2877
15.5 | 1.3707 | 0.07945 | -0.025 | 17.2524
16 | 1.3521 | 0.0877 | -0.0247 | 15.4173
16.5 | 1.3245 | 0.09771 | -0.0257 | 13.5554
17 | 1.2846 | 0.10985 | -0.0288 | 11.6941
17.5 | 1.2347 | 0.12458 | -0.0349 | 9.9109
18 | 1.1791 | 0.1425 | -0.0445 | 8.2744
19 | 1.0212 | 0.23218 | -0.0914 | 4.3983
19.5 | 0.9945 | 0.23829 | -0.1034 | 4.1735
20 | 1.031 | 0.24772 | -0.1024 | 4.162

## 11. Re 100k Mach 0.10 (1)
BIGFOIL.COM POLAR EXPORT
NACA64-615 a=0.5
NACA64-615 a=0.5 |  |  |  | Cl Max: | 1.475 | at alpha= | 10 | deg
JavaFoil+Calcfoil stall+Eppler ext transition |  |  |  | L/D Max: | 49.899 | at alpha= | 6 | deg
Re: | 100000 |  |  | Cd Min: | 0.01405 | at alpha= | -1.5 | deg
Mach: | 0.1 |  |  | Cl=0 at alpha= | -3.898 | deg
|  |  |  | @ Cl=0.1, Cd= | 0.018312
|  |  |  | @ Cl=0.4, Cd= | 0.014214
|  |  |  | @ Cl=0.6, Cd= | 0.017034
alpha (deg) | Cl | Cd | Cm | Cl/Cd
-19 | -0.49 | 0.27444 | -0.018 | -1.785
-18.5 | -0.507 | 0.25859 | -0.018 | -1.961
-18 | -0.524 | 0.25086 | -0.017 | -2.089
-17.5 | -0.54 | 0.2299 | -0.017 | -2.349
-17 | -0.555 | 0.20419 | -0.018 | -2.72
-16.5 | -0.569 | 0.19244 | -0.018 | -2.958
-16 | -0.582 | 0.18425 | -0.017 | -3.157
-15.5 | -0.592 | 0.16495 | -0.018 | -3.591
-15 | -0.601 | 0.15369 | -0.018 | -3.909
-14.5 | -0.607 | 0.14444 | -0.018 | -4.201
-14 | -0.61 | 0.13296 | -0.018 | -4.589
-13.5 | -0.61 | 0.12505 | -0.019 | -4.88
-13 | -0.607 | 0.11513 | -0.019 | -5.273
-12.5 | -0.6 | 0.10617 | -0.019 | -5.654
-12 | -0.59 | 0.09928 | -0.02 | -5.942
-11.5 | -0.576 | 0.09557 | -0.02 | -6.023
-11 | -0.56 | 0.08917 | -0.031 | -6.28
-10.5 | -0.538 | 0.08403 | -0.031 | -6.404
-10 | -0.513 | 0.07695 | -0.032 | -6.662
-9.5 | -0.483 | 0.07281 | -0.032 | -6.639
-9 | -0.451 | 0.06706 | -0.033 | -6.727
-8.5 | -0.414 | 0.06511 | -0.03 | -6.363
-8 | -0.376 | 0.06179 | -0.03 | -6.085
-7.5 | -0.335 | 0.0581 | -0.031 | -5.774
-7 | -0.292 | 0.05386 | -0.031 | -5.429
-6.5 | -0.247 | 0.05129 | -0.032 | -4.822
-6 | -0.201 | 0.04849 | -0.032 | -4.15
-5.5 | -0.154 | 0.04577 | -0.033 | -3.373
-5 | -0.107 | 0.0436 | -0.033 | -2.449
-4.5 | -0.059 | 0.04143 | -0.034 | -1.415
-4 | -0.01 | 0.03971 | -0.035 | -0.252
-3.5 | 0.039 | 0.03825 | -0.035 | 1.019
-3 | 0.109 | 0.01537 | -0.073 | 7.124
-2.5 | 0.171 | 0.01529 | -0.073 | 11.172
-2 | 0.232 | 0.01521 | -0.074 | 15.27
-1.5 | 0.294 | 0.01405 | -0.074 | 20.954
-1 | 0.356 | 0.01412 | -0.074 | 25.188
-0.5 | 0.417 | 0.01425 | -0.075 | 29.25
0 | 0.454 | 0.01612 | -0.075 | 28.134
0.5 | 0.511 | 0.01647 | -0.076 | 31.005
1 | 0.568 | 0.0168 | -0.076 | 33.785
1.5 | 0.624 | 0.01721 | -0.076 | 36.266
2 | 0.681 | 0.01763 | -0.077 | 38.614
2.5 | 0.737 | 0.01804 | -0.077 | 40.881
3 | 0.795 | 0.01801 | -0.078 | 44.139
3.5 | 0.851 | 0.01855 | -0.078 | 45.88
4 | 0.907 | 0.01914 | -0.079 | 47.4
4.5 | 0.963 | 0.01981 | -0.079 | 48.604
5 | 1.011 | 0.0206 | -0.08 | 49.058
5.5 | 1.062 | 0.02145 | -0.08 | 49.539
6 | 1.113 | 0.0223 | -0.08 | 49.899
6.5 | 1.162 | 0.02336 | -0.081 | 49.748
7 | 1.21 | 0.0244 | -0.081 | 49.579
7.5 | 1.255 | 0.02565 | -0.081 | 48.927
8 | 1.326 | 0.03119 | -0.084 | 42.508
8.5 | 1.368 | 0.0329 | -0.085 | 41.578
9 | 1.407 | 0.03461 | -0.085 | 40.65
9.5 | 1.443 | 0.03653 | -0.085 | 39.502
10 | 1.475 | 0.03834 | -0.086 | 38.47
10.5 | 1.287 | 0.07386 | -0.043 | 17.429
11 | 1.308 | 0.07897 | -0.042 | 16.557
11.5 | 1.322 | 0.0857 | -0.039 | 15.426
12 | 1.334 | 0.09168 | -0.039 | 14.555
12.5 | 1.342 | 0.09791 | -0.037 | 13.704
13 | 1.344 | 0.10443 | -0.036 | 12.875
13.5 | 1.339 | 0.11225 | -0.037 | 11.931
14 | 1.328 | 0.12106 | -0.035 | 10.972
14.5 | 1.313 | 0.12686 | -0.035 | 10.352
15 | 1.293 | 0.13622 | -0.034 | 9.496

## 12. Re 100k Mach 0.10 (2)
BIGFOIL.COM POLAR EXPORT
NACA64-615 a=0.5
NACA64-615 a=0.5 |  |  |  | Cl Max: | 1.3614 | at alpha= | 15.5 | deg
XFOIL ncrit=9 |  |  |  | L/D Max: | 26.9851 | at alpha= | 11.5 | deg
Re: | 100000 |  |  | Cd Min: | 0.24909 | at alpha= | 20 | deg
Mach: | 0.1 |  |  | Cl=0 at alpha= | -2.8759 | deg
|  |  |  | @ Cl=0.1, Cd= | 0.034337
|  |  |  | @ Cl=0.4, Cd= | 0.060867
|  |  |  | @ Cl=0.6, Cd= | 0.062296
alpha (deg) | Cl | Cd | Cm | Cl/Cd
-20 | -0.507 | 0.22668 | 0.0083 | -2.2366
-19.5 | -0.4907 | 0.22161 | 0.003 | -2.2143
-19 | -0.4792 | 0.21711 | -0.0028 | -2.2072
-18.5 | -0.4519 | 0.20798 | -0.0049 | -2.1728
-18 | -0.4327 | 0.20176 | -0.009 | -2.1446
-17.5 | -0.4218 | 0.19756 | -0.015 | -2.135
-17 | -0.4133 | 0.19259 | -0.0207 | -2.146
-16.5 | -0.3794 | 0.18217 | -0.022 | -2.0827
-16 | -0.3612 | 0.17582 | -0.026 | -2.0544
-15.5 | -0.3695 | 0.17457 | -0.0342 | -2.1166
-15 | -0.3282 | 0.16228 | -0.0349 | -2.0224
-14.5 | -0.312 | 0.15601 | -0.0395 | -1.9999
-14 | -0.3315 | 0.1544 | -0.0496 | -2.147
-13.5 | -0.2795 | 0.14216 | -0.0483 | -1.9661
-13 | -0.2906 | 0.13961 | -0.0514 | -2.0815
-12.5 | -0.2715 | 0.13195 | -0.0554 | -2.0576
-12 | -0.2572 | 0.12486 | -0.069 | -2.0599
-11.5 | -0.2048 | 0.11449 | -0.0739 | -1.7888
-11 | -0.1784 | 0.10609 | -0.0826 | -1.6816
-10.5 | -0.1842 | 0.09934 | -0.0933 | -1.8542
-10 | -0.151 | 0.09338 | -0.094 | -1.617
-9.5 | -0.1316 | 0.08765 | -0.0949 | -1.5014
-9 | -0.1312 | 0.0823 | -0.0971 | -1.5942
-8.5 | -0.1376 | 0.07725 | -0.0993 | -1.7812
-8 | -0.1443 | 0.07248 | -0.1003 | -1.9909
-7.5 | -0.148 | 0.06829 | -0.0998 | -2.1672
-7 | -0.1776 | 0.06426 | -0.1021 | -2.7638
-6.5 | -0.2279 | 0.04463 | -0.1083 | -5.1064
-6 | -0.2042 | 0.04083 | -0.1055 | -5.0012
-5.5 | -0.1649 | 0.03723 | -0.1036 | -4.4292
-5 | -0.1421 | 0.03603 | -0.0996 | -3.9439
-4.5 | -0.0874 | 0.03423 | -0.0993 | -2.5533
-4 | -0.0706 | 0.03439 | -0.0945 | -2.0529
-3.5 | -0.0163 | 0.03301 | -0.0943 | -0.49379
-3 | -0.0105 | 0.03371 | -0.0882 | -0.31148
-2.5 | 0.0318 | 0.03323 | -0.0866 | 0.95697
-2 | 0.0384 | 0.03229 | -0.0799 | 1.1892
-1.5 | 0.0519 | 0.03369 | -0.073 | 1.5405
-1 | 0.0978 | 0.03427 | -0.0683 | 2.8538
-0.5 | 0.1835 | 0.03687 | -0.0764 | 4.9769
0 | 0.189 | 0.03806 | -0.073 | 4.9658
0.5 | 0.2437 | 0.03969 | -0.0746 | 6.1401
1 | 0.2425 | 0.04252 | -0.0706 | 5.7032
1.5 | 0.2622 | 0.04513 | -0.0688 | 5.8099
2 | 0.2903 | 0.04837 | -0.0687 | 6.0017
3 | 0.2944 | 0.05515 | -0.0637 | 5.3382
3.5 | 0.3444 | 0.05811 | -0.0649 | 5.9267
4 | 0.4057 | 0.06115 | -0.067 | 6.6345
4.5 | 0.4471 | 0.06352 | -0.0668 | 7.0387
5 | 0.4735 | 0.06571 | -0.0654 | 7.2059
5.5 | 0.5922 | 0.0614 | -0.0659 | 9.645
6 | 0.6123 | 0.06371 | -0.0638 | 9.6107
6.5 | 0.6478 | 0.06568 | -0.0627 | 9.863
7 | 0.6897 | 0.06735 | -0.062 | 10.2405
7.5 | 0.7366 | 0.06862 | -0.0614 | 10.7345
8 | 0.7871 | 0.06942 | -0.0607 | 11.3382
8.5 | 0.843 | 0.06941 | -0.0598 | 12.1452
9 | 0.9069 | 0.06803 | -0.0586 | 13.3309
9.5 | 0.9779 | 0.06493 | -0.0569 | 15.0608
10 | 1.0094 | 0.06493 | -0.0542 | 15.546
11.5 | 1.2316 | 0.04564 | -0.0427 | 26.9851
12 | 1.2035 | 0.05201 | -0.0382 | 23.1398
12.5 | 1.1793 | 0.05939 | -0.0354 | 19.8569
13 | 1.1882 | 0.06359 | -0.0327 | 18.6853
13.5 | 1.2198 | 0.06593 | -0.0302 | 18.5014
14 | 1.2625 | 0.06796 | -0.0281 | 18.5771
14.5 | 1.3099 | 0.07072 | -0.0263 | 18.5223
15 | 1.3401 | 0.07529 | -0.0252 | 17.7992
15.5 | 1.3614 | 0.08174 | -0.0245 | 16.6552
16 | 1.3379 | 0.09056 | -0.0246 | 14.7736
16.5 | 1.3062 | 0.10119 | -0.0263 | 12.9084
17 | 1.2645 | 0.11393 | -0.0303 | 11.0989
17.5 | 1.2147 | 0.1293 | -0.0373 | 9.3944
18 | 1.1624 | 0.14749 | -0.0474 | 7.8812
19 | 1.0224 | 0.23356 | -0.0925 | 4.3775
19.5 | 0.997 | 0.23945 | -0.1043 | 4.1637
20 | 1.034 | 0.24909 | -0.1033 | 4.1511

## 13. Re 100k Mach 0.25 (1)
BIGFOIL.COM POLAR EXPORT
NACA64-615 a=0.5
NACA64-615 a=0.5 |  |  |  | Cl Max: | 1.462 | at alpha= | 9.5 | deg
JavaFoil+Calcfoil stall+Eppler ext transition |  |  |  | L/D Max: | 48.97 | at alpha= | 6 | deg
Re: | 100000 |  |  | Cd Min: | 0.01422 | at alpha= | -1.5 | deg
Mach: | 0.25 |  |  | Cl=0 at alpha= | -3.9 | deg
|  |  |  | @ Cl=0.1, Cd= | 0.034623
|  |  |  | @ Cl=0.4, Cd= | 0.014449
|  |  |  | @ Cl=0.6, Cd= | 0.01735
alpha (deg) | Cl | Cd | Cm | Cl/Cd
-16.5 | -0.248 | 0.24799 | -0.026 | -0.998
-16 | -0.3 | 0.22094 | -0.026 | -1.357
-15.5 | -0.346 | 0.20923 | -0.026 | -1.654
-15 | -0.387 | 0.24176 | -0.019 | -1.599
-14.5 | -0.423 | 0.19592 | -0.02 | -2.161
-14 | -0.455 | 0.17433 | -0.019 | -2.61
-13.5 | -0.482 | 0.15389 | -0.019 | -3.129
-13 | -0.502 | 0.13721 | -0.019 | -3.662
-12.5 | -0.517 | 0.12381 | -0.019 | -4.178
-12 | -0.526 | 0.11174 | -0.019 | -4.706
-11.5 | -0.528 | 0.10421 | -0.02 | -5.067
-11 | -0.524 | 0.09517 | -0.02 | -5.502
-10.5 | -0.513 | 0.0876 | -0.021 | -5.857
-10 | -0.496 | 0.08244 | -0.021 | -6.021
-9.5 | -0.476 | 0.07733 | -0.032 | -6.159
-9 | -0.449 | 0.07062 | -0.034 | -6.36
-8.5 | -0.417 | 0.0657 | -0.034 | -6.35
-8 | -0.38 | 0.06374 | -0.031 | -5.962
-7.5 | -0.341 | 0.05906 | -0.031 | -5.766
-7 | -0.298 | 0.05586 | -0.032 | -5.331
-6.5 | -0.252 | 0.05204 | -0.032 | -4.85
-6 | -0.206 | 0.04917 | -0.033 | -4.184
-5.5 | -0.158 | 0.04649 | -0.034 | -3.399
-5 | -0.109 | 0.04405 | -0.034 | -2.484
-4.5 | -0.06 | 0.04192 | -0.034 | -1.434
-4 | -0.01 | 0.04005 | -0.035 | -0.257
-3.5 | 0.04 | 0.0386 | -0.036 | 1.036
-3 | 0.091 | 0.03692 | -0.038 | 2.459
-2.5 | 0.175 | 0.01548 | -0.075 | 11.336
-2 | 0.239 | 0.01546 | -0.075 | 15.434
-1.5 | 0.302 | 0.01422 | -0.076 | 21.271
-1 | 0.365 | 0.01436 | -0.076 | 25.443
-0.5 | 0.428 | 0.01452 | -0.077 | 29.515
0 | 0.465 | 0.01655 | -0.077 | 28.092
0.5 | 0.524 | 0.01687 | -0.077 | 31.036
1 | 0.582 | 0.01721 | -0.078 | 33.813
1.5 | 0.64 | 0.01766 | -0.078 | 36.236
2 | 0.698 | 0.01811 | -0.079 | 38.539
2.5 | 0.757 | 0.01856 | -0.079 | 40.777
3 | 0.815 | 0.01905 | -0.08 | 42.801
3.5 | 0.873 | 0.01917 | -0.08 | 45.553
4 | 0.93 | 0.01982 | -0.081 | 46.944
4.5 | 0.988 | 0.02056 | -0.081 | 48.043
5 | 1.035 | 0.02141 | -0.082 | 48.341
5.5 | 1.088 | 0.02234 | -0.082 | 48.701
6 | 1.139 | 0.02326 | -0.082 | 48.97
6.5 | 1.189 | 0.02433 | -0.083 | 48.872
7 | 1.237 | 0.02556 | -0.083 | 48.381
7.5 | 1.309 | 0.03131 | -0.086 | 41.814
8 | 1.353 | 0.033 | -0.086 | 40.985
8.5 | 1.393 | 0.03488 | -0.087 | 39.941
9 | 1.43 | 0.0369 | -0.087 | 38.737
9.5 | 1.462 | 0.03891 | -0.088 | 37.573
10 | 1.278 | 0.07096 | -0.044 | 18.014
10.5 | 1.294 | 0.0766 | -0.041 | 16.899
11 | 1.306 | 0.08269 | -0.039 | 15.799
11.5 | 1.313 | 0.08812 | -0.039 | 14.896
12 | 1.313 | 0.0955 | -0.038 | 13.744
12.5 | 1.305 | 0.10391 | -0.036 | 12.556
13 | 1.29 | 0.11152 | -0.035 | 11.563
13.5 | 1.261 | 0.12236 | -0.035 | 10.307
14 | 1.224 | 0.13377 | -0.034 | 9.15
14.5 | 1.178 | 0.14268 | -0.033 | 8.259

## 14. Re 100k Mach 0.25 (2)
BIGFOIL.COM POLAR EXPORT
NACA64-615 a=0.5
NACA64-615 a=0.5 |  |  |  | Cl Max: | 1.2926 | at alpha= | 14.5 | deg
XFOIL ncrit=9 |  |  |  | L/D Max: | 23.0249 | at alpha= | 11.5 | deg
Re: | 100000 |  |  | Cd Min: | 0.24581 | at alpha= | 19.5 | deg
Mach: | 0.25 |  |  | Cl=0 at alpha= | -2.6171 | deg
|  |  |  | @ Cl=0.1, Cd= | 0.037744
|  |  |  | @ Cl=0.4, Cd= | 0.06218
|  |  |  | @ Cl=0.6, Cd= | 0.064426
alpha (deg) | Cl | Cd | Cm | Cl/Cd
-20 | -0.5113 | 0.23025 | 0.0084 | -2.2206
-19.5 | -0.4982 | 0.22701 | 0.0019 | -2.1946
-19 | -0.4744 | 0.21774 | -0.0015 | -2.1787
-18.5 | -0.4518 | 0.21079 | -0.0051 | -2.1434
-18 | -0.4326 | 0.2046 | -0.0099 | -2.1144
-17.5 | -0.4274 | 0.20281 | -0.0172 | -2.1074
-17 | -0.3978 | 0.19164 | -0.0198 | -2.0758
-16.5 | -0.3736 | 0.18434 | -0.0232 | -2.0267
-16 | -0.3569 | 0.17835 | -0.0283 | -2.0011
-15.5 | -0.3698 | 0.1788 | -0.0373 | -2.0682
-15 | -0.3167 | 0.16407 | -0.0371 | -1.9303
-14.5 | -0.3086 | 0.15935 | -0.0438 | -1.9366
-14 | -0.2921 | 0.15134 | -0.0487 | -1.9301
-13.5 | -0.2674 | 0.14457 | -0.051 | -1.8496
-13 | -0.2887 | 0.14378 | -0.0559 | -2.0079
-12.5 | -0.2346 | 0.13182 | -0.0624 | -1.7797
-12 | -0.2448 | 0.1271 | -0.0794 | -1.926
-11.5 | -0.1887 | 0.11614 | -0.0833 | -1.6248
-11 | -0.1483 | 0.10738 | -0.0874 | -1.3811
-10.5 | -0.1426 | 0.10083 | -0.0933 | -1.4143
-10 | -0.1543 | 0.09689 | -0.0989 | -1.5925
-9.5 | -0.1165 | 0.09032 | -0.0968 | -1.2899
-9 | -0.1077 | 0.08501 | -0.0977 | -1.2669
-8.5 | -0.108 | 0.08007 | -0.0997 | -1.3488
-8 | -0.1075 | 0.07543 | -0.1007 | -1.4252
-7.5 | -0.1008 | 0.07137 | -0.1002 | -1.4124
-7 | -0.1457 | 0.06757 | -0.1022 | -2.1563
-6.5 | -0.2117 | 0.04793 | -0.1133 | -4.4169
-6 | -0.2087 | 0.0441 | -0.1086 | -4.7324
-5.5 | -0.1855 | 0.0408 | -0.1052 | -4.5466
-5 | -0.1521 | 0.03813 | -0.1024 | -3.989
-4.5 | -0.1285 | 0.03726 | -0.0982 | -3.4487
-4 | -0.0843 | 0.03605 | -0.0963 | -2.3384
-3.5 | -0.0623 | 0.03561 | -0.0918 | -1.7495
-3 | -0.0268 | 0.03548 | -0.0891 | -0.75536
-2.5 | 0.0082 | 0.03526 | -0.0863 | 0.23256
-2 | 0.0253 | 0.03571 | -0.0819 | 0.70849
-1.5 | 0.0606 | 0.0344 | -0.077 | 1.7616
-1 | 0.0623 | 0.03622 | -0.0692 | 1.72
-0.5 | 0.0843 | 0.03756 | -0.063 | 2.2444
0 | 0.197 | 0.03888 | -0.0745 | 5.0669
0.5 | 0.1955 | 0.04143 | -0.0707 | 4.7188
1 | 0.2191 | 0.04386 | -0.0693 | 4.9954
1.5 | 0.2447 | 0.04644 | -0.0681 | 5.2692
2 | 0.2708 | 0.04955 | -0.0675 | 5.4652
2.5 | 0.3234 | 0.05133 | -0.0679 | 6.3004
3 | 0.3843 | 0.05307 | -0.069 | 7.2414
4 | 0.3819 | 0.06116 | -0.0646 | 6.2443
5 | 0.4639 | 0.06578 | -0.0638 | 7.0523
5.5 | 0.5666 | 0.06345 | -0.0641 | 8.9299
6 | 0.6186 | 0.06497 | -0.0639 | 9.5213
6.5 | 0.6687 | 0.06651 | -0.0635 | 10.0541
7 | 0.7201 | 0.06784 | -0.063 | 10.6147
7.5 | 0.7327 | 0.07084 | -0.0608 | 10.343
8 | 0.7806 | 0.07201 | -0.06 | 10.8402
8.5 | 0.837 | 0.0722 | -0.059 | 11.5928
9 | 0.9045 | 0.07073 | -0.0576 | 12.7881
9.5 | 0.9335 | 0.07183 | -0.0552 | 12.996
11.5 | 1.2019 | 0.0522 | -0.0387 | 23.0249
12 | 1.1723 | 0.05986 | -0.0357 | 19.584
12.5 | 1.166 | 0.06586 | -0.0332 | 17.7042
13 | 1.1889 | 0.069 | -0.0304 | 17.2304
13.5 | 1.2379 | 0.07027 | -0.0272 | 17.6163
14 | 1.2693 | 0.07425 | -0.0254 | 17.0949
14.5 | 1.2926 | 0.07976 | -0.024 | 16.2061
15 | 1.2912 | 0.08755 | -0.0239 | 14.7481
15.5 | 1.2821 | 0.09631 | -0.0248 | 13.3122
16 | 1.2683 | 0.10599 | -0.0268 | 11.9662
16.5 | 1.2344 | 0.11865 | -0.0314 | 10.4037
17.5 | 1.0481 | 0.17715 | -0.0683 | 5.9165
18.5 | 0.9852 | 0.23061 | -0.1008 | 4.2721
19 | 1.0334 | 0.2409 | -0.0981 | 4.2897
19.5 | 1.0117 | 0.24581 | -0.1098 | 4.1158

## 15. Re 100k Mach 0.50 (1)
BIGFOIL.COM POLAR EXPORT
NACA64-615 a=0.5
NACA64-615 a=0.5 |  |  |  | Cl Max: | 1.436 | at alpha= | 8 | deg
JavaFoil+Calcfoil stall+Eppler ext transition |  |  |  | L/D Max: | 45.267 | at alpha= | 4.5 | deg
Re: | 100000 |  |  | Cd Min: | 0.01537 | at alpha= | -1 | deg
Mach: | 0.5 |  |  | Cl=0 at alpha= | -3.9 | deg
|  |  |  | @ Cl=0.1, Cd= | 0.038587
|  |  |  | @ Cl=0.4, Cd= | 0.015511
|  |  |  | @ Cl=0.6, Cd= | 0.018917
alpha (deg) | Cl | Cd | Cm | Cl/Cd
-20 | -0.908 | 0.35866 | -0.037 | -2.532
-19.5 | -0.881 | 0.35291 | -0.038 | -2.495
-19 | -0.853 | 0.34652 | -0.038 | -2.461
-18.5 | -0.823 | 0.31582 | -0.036 | -2.606
-18 | -0.795 | 0.30171 | -0.036 | -2.635
-17.5 | -0.767 | 0.30707 | -0.036 | -2.498
-17 | -0.739 | 0.29908 | -0.037 | -2.472
-16.5 | -0.711 | 0.30429 | -0.037 | -2.338
-16 | -0.683 | 0.29846 | -0.037 | -2.29
-15.5 | -0.654 | 0.2608 | -0.035 | -2.507
-15 | -0.626 | 0.25898 | -0.036 | -2.416
-14.5 | -0.598 | 0.26425 | -0.036 | -2.262
-14 | -0.57 | 0.26252 | -0.036 | -2.17
-13.5 | -0.542 | 0.25884 | -0.036 | -2.092
-13 | -0.514 | 0.25524 | -0.036 | -2.012
-12.5 | -0.484 | 0.22619 | -0.034 | -2.141
-12 | -0.456 | 0.2124 | -0.034 | -2.147
-11.5 | -0.428 | 0.2092 | -0.034 | -2.046
-11 | -0.4 | 0.21024 | -0.034 | -1.902
-10.5 | -0.372 | 0.20497 | -0.035 | -1.814
-10 | -0.344 | 0.20281 | -0.035 | -1.695
-9.5 | -0.315 | 0.17131 | -0.031 | -1.838
-9 | -0.287 | 0.15718 | -0.031 | -1.825
-8.5 | -0.259 | 0.16564 | -0.031 | -1.562
-8 | -0.23 | 0.11672 | -0.023 | -1.971
-7.5 | -0.307 | 0.07539 | -0.021 | -4.067
-7 | -0.3 | 0.06646 | -0.036 | -4.519
-6.5 | -0.264 | 0.06086 | -0.033 | -4.332
-6 | -0.22 | 0.05543 | -0.034 | -3.966
-5.5 | -0.171 | 0.05076 | -0.035 | -3.375
-5 | -0.12 | 0.04731 | -0.036 | -2.533
-4.5 | -0.066 | 0.04421 | -0.037 | -1.5
-4 | -0.011 | 0.04212 | -0.038 | -0.27
-3.5 | 0.044 | 0.04009 | -0.039 | 1.108
-3 | 0.101 | 0.03856 | -0.04 | 2.616
-2.5 | 0.158 | 0.03716 | -0.042 | 4.252
-2 | 0.266 | 0.01644 | -0.083 | 16.209
-1.5 | 0.338 | 0.01648 | -0.084 | 20.522
-1 | 0.409 | 0.01537 | -0.084 | 26.581
-0.5 | 0.479 | 0.01563 | -0.085 | 30.654
0 | 0.515 | 0.01832 | -0.085 | 28.133
0.5 | 0.58 | 0.01876 | -0.086 | 30.923
1 | 0.645 | 0.01927 | -0.086 | 33.454
1.5 | 0.71 | 0.01975 | -0.087 | 35.97
2 | 0.776 | 0.02036 | -0.087 | 38.1
2.5 | 0.84 | 0.02099 | -0.088 | 40.04
3 | 0.905 | 0.02175 | -0.088 | 41.606
3.5 | 0.968 | 0.02263 | -0.089 | 42.795
4 | 1.031 | 0.02309 | -0.089 | 44.665
4.5 | 1.095 | 0.02418 | -0.09 | 45.267
5 | 1.143 | 0.02532 | -0.09 | 45.133
5.5 | 1.198 | 0.02665 | -0.09 | 44.957
6 | 1.251 | 0.02805 | -0.091 | 44.618
6.5 | 1.301 | 0.02971 | -0.091 | 43.787
7 | 1.374 | 0.0376 | -0.094 | 36.548
7.5 | 1.411 | 0.04025 | -0.095 | 35.051
8 | 1.436 | 0.04318 | -0.095 | 33.255
8.5 | 1.245 | 0.06562 | -0.045 | 18.977
9 | 1.23 | 0.07423 | -0.042 | 16.575
9.5 | 1.167 | 0.08618 | -0.037 | 13.543
10 | 0.761 | 0.15183 | -0.033 | 5.011
10.5 | 0.787 | 0.16941 | -0.034 | 4.646
11 | 0.814 | 0.19361 | -0.04 | 4.206
11.5 | 0.841 | 0.18887 | -0.041 | 4.451
12 | 0.868 | 0.22676 | -0.047 | 3.829
12.5 | 0.894 | 0.23001 | -0.047 | 3.888
13 | 0.92 | 0.23024 | -0.047 | 3.997

## 16. Re 100k Mach 0.50 (2)
BIGFOIL.COM POLAR EXPORT
NACA64-615 a=0.5
NACA64-615 a=0.5 |  |  |  | Cl Max: | 1.1623 | at alpha= | 13 | deg
XFOIL ncrit=9 |  |  |  | L/D Max: | 15.9517 | at alpha= | 11 | deg
Re: | 100000 |  |  | Cd Min: | 0.2853 | at alpha= | 20 | deg
Mach: | 0.5 |  |  | Cl=0 at alpha= | -1.5352 | deg
|  |  |  | @ Cl=0.1, Cd= | 0.044377
|  |  |  | @ Cl=0.4, Cd= | 0.060478
|  |  |  | @ Cl=0.6, Cd= | 0.072335
alpha (deg) | Cl | Cd | Cm | Cl/Cd
-20 | -0.5389 | 0.25025 | 0.0078 | -2.1534
-19.5 | -0.5097 | 0.2403 | 0.0036 | -2.1211
-19 | -0.484 | 0.23275 | -0.0021 | -2.0795
-18.5 | -0.4645 | 0.22812 | -0.0094 | -2.0362
-18 | -0.4405 | 0.22002 | -0.0154 | -2.0021
-17.5 | -0.4081 | 0.20963 | -0.0195 | -1.9468
-17 | -0.3816 | 0.20213 | -0.0253 | -1.8879
-16.5 | -0.365 | 0.1981 | -0.0336 | -1.8425
-16 | -0.3329 | 0.1874 | -0.0387 | -1.7764
-15.5 | -0.3023 | 0.17933 | -0.0442 | -1.6857
-15 | -0.295 | 0.17712 | -0.0531 | -1.6655
-14.5 | -0.2708 | 0.16778 | -0.0546 | -1.614
-14 | -0.2326 | 0.15935 | -0.0632 | -1.4597
-13.5 | -0.2089 | 0.15252 | -0.0759 | -1.3697
-13 | -0.1592 | 0.14192 | -0.083 | -1.1218
-12.5 | -0.1376 | 0.13447 | -0.0904 | -1.0233
-12 | -0.1242 | 0.1295 | -0.0954 | -0.95907
-11.5 | -0.0954 | 0.12126 | -0.0971 | -0.78674
-11 | -0.1192 | 0.12006 | -0.1038 | -0.99284
-10.5 | -0.0696 | 0.11017 | -0.1015 | -0.63175
-10 | -0.0577 | 0.10463 | -0.1036 | -0.55147
-9.5 | -0.0589 | 0.10006 | -0.1069 | -0.58865
-9 | -0.0763 | 0.0974 | -0.1103 | -0.78337
-8.5 | -0.0269 | 0.08984 | -0.1084 | -0.29942
-8 | -0.0195 | 0.08542 | -0.1093 | -0.22828
-7.5 | -0.0516 | 0.08262 | -0.1113 | -0.62455
-6.5 | -0.139 | 0.06389 | -0.1235 | -2.1756
-6 | -0.1551 | 0.0587 | -0.1211 | -2.6422
-5.5 | -0.2087 | 0.05633 | -0.1131 | -3.705
-5 | -0.2127 | 0.05295 | -0.1076 | -4.017
-4.5 | -0.2203 | 0.05023 | -0.1006 | -4.3858
-4 | -0.2027 | 0.04738 | -0.0964 | -4.2782
-3.5 | -0.1848 | 0.04574 | -0.0916 | -4.0402
-3 | -0.1116 | 0.04328 | -0.0925 | -2.5786
-2.5 | -0.1036 | 0.04341 | -0.0864 | -2.3865
-2 | -0.0541 | 0.04298 | -0.0846 | -1.2587
-1.5 | 0.0041 | 0.04272 | -0.0836 | 0.095974
-1 | 0.0164 | 0.04355 | -0.0786 | 0.37658
-0.5 | 0.0441 | 0.04279 | -0.0742 | 1.0306
0 | 0.0896 | 0.04374 | -0.0669 | 2.0485
0.5 | 0.1239 | 0.04584 | -0.0666 | 2.7029
1 | 0.1622 | 0.04807 | -0.0672 | 3.3742
1.5 | 0.2207 | 0.05028 | -0.0686 | 4.3894
2 | 0.2457 | 0.05278 | -0.067 | 4.6552
2.5 | 0.2955 | 0.05506 | -0.0671 | 5.3669
3 | 0.3608 | 0.05742 | -0.0684 | 6.2835
3.5 | 0.3877 | 0.05989 | -0.0666 | 6.4735
4 | 0.4356 | 0.06218 | -0.0663 | 7.0055
4.5 | 0.4847 | 0.06449 | -0.0659 | 7.5159
5 | 0.5354 | 0.06682 | -0.0656 | 8.0126
6 | 0.5982 | 0.07223 | -0.0629 | 8.2819
6.5 | 0.6419 | 0.07478 | -0.0622 | 8.5838
7 | 0.6963 | 0.07684 | -0.0617 | 9.0617
7.5 | 0.7267 | 0.07982 | -0.0604 | 9.1042
8 | 0.7724 | 0.08196 | -0.0593 | 9.4241
9 | 0.8662 | 0.08504 | -0.056 | 10.1858
9.5 | 0.9044 | 0.08667 | -0.0538 | 10.435
10 | 0.9543 | 0.08663 | -0.0508 | 11.0158
10.5 | 1.0665 | 0.07692 | -0.043 | 13.8651
11 | 1.1431 | 0.07166 | -0.036 | 15.9517
11.5 | 1.1433 | 0.0772 | -0.0333 | 14.8096
12 | 1.1475 | 0.08341 | -0.0315 | 13.7573
12.5 | 1.1592 | 0.08972 | -0.0301 | 12.9202
13 | 1.1623 | 0.09779 | -0.0302 | 11.8857
13.5 | 1.1535 | 0.10773 | -0.0326 | 10.7073
14 | 1.1127 | 0.1234 | -0.0406 | 9.017
14.5 | 1.0626 | 0.14284 | -0.0528 | 7.4391
15 | 1.0239 | 0.16371 | -0.0663 | 6.2544
15.5 | 1.0119 | 0.18017 | -0.0761 | 5.6164
16 | 1.0311 | 0.18795 | -0.0792 | 5.486
16.5 | 1.0322 | 0.20238 | -0.0876 | 5.1003
17 | 1.0425 | 0.21486 | -0.0944 | 4.852
18.5 | 1.0645 | 0.25903 | -0.1213 | 4.1096
19 | 1.0855 | 0.26745 | -0.1259 | 4.0587
19.5 | 1.1062 | 0.27817 | -0.1309 | 3.9767
20 | 1.118 | 0.2853 | -0.138 | 3.9187

## 17. Re 250k Mach 0.00 (1)
BIGFOIL.COM POLAR EXPORT
NACA64-615 a=0.5
NACA64-615 a=0.5 |  |  |  | Cl Max: | 1.571 | at alpha= | 13 | deg
JavaFoil+Calcfoil stall+Eppler ext transition |  |  |  | L/D Max: | 80.596 | at alpha= | 6.5 | deg
Re: | 250000 |  |  | Cd Min: | 0.01008 | at alpha= | -1.5 | deg
Mach: | 0 |  |  | Cl=0 at alpha= | -3.9 | deg
|  |  |  | @ Cl=0.1, Cd= | 0.011832
|  |  |  | @ Cl=0.4, Cd= | 0.010223
|  |  |  | @ Cl=0.6, Cd= | 0.011131
alpha (deg) | Cl | Cd | Cm | Cl/Cd
-19.5 | -0.525 | 0.22174 | -0.025 | -2.366
-19 | -0.54 | 0.20343 | -0.026 | -2.654
-18.5 | -0.554 | 0.19355 | -0.026 | -2.865
-18 | -0.568 | 0.1842 | -0.026 | -3.085
-17.5 | -0.58 | 0.18085 | -0.018 | -3.205
-17 | -0.594 | 0.16742 | -0.027 | -3.547
-16.5 | -0.605 | 0.15598 | -0.027 | -3.876
-16 | -0.612 | 0.1471 | -0.019 | -4.158
-15.5 | -0.619 | 0.13757 | -0.018 | -4.5
-15 | -0.624 | 0.12794 | -0.019 | -4.88
-14.5 | -0.63 | 0.1261 | -0.028 | -4.994
-14 | -0.63 | 0.11847 | -0.029 | -5.319
-13.5 | -0.628 | 0.10909 | -0.03 | -5.754
-13 | -0.622 | 0.10237 | -0.03 | -6.075
-12.5 | -0.613 | 0.09635 | -0.031 | -6.361
-12 | -0.6 | 0.08948 | -0.031 | -6.709
-11.5 | -0.584 | 0.08528 | -0.031 | -6.85
-11 | -0.565 | 0.07796 | -0.032 | -7.243
-10.5 | -0.541 | 0.07319 | -0.033 | -7.398
-10 | -0.515 | 0.06918 | -0.034 | -7.443
-9.5 | -0.485 | 0.06498 | -0.035 | -7.463
-9 | -0.452 | 0.0601 | -0.036 | -7.524
-8.5 | -0.414 | 0.05798 | -0.031 | -7.138
-8 | -0.375 | 0.05482 | -0.032 | -6.849
-7.5 | -0.335 | 0.0514 | -0.032 | -6.512
-7 | -0.292 | 0.04871 | -0.033 | -5.988
-6.5 | -0.247 | 0.0459 | -0.034 | -5.373
-6 | -0.201 | 0.04333 | -0.035 | -4.631
-5.5 | -0.154 | 0.04102 | -0.035 | -3.752
-5 | -0.107 | 0.03895 | -0.036 | -2.735
-4.5 | -0.059 | 0.03686 | -0.038 | -1.589
-4 | -0.012 | 0.01199 | -0.075 | -1.033
-3.5 | 0.048 | 0.01196 | -0.075 | 4.024
-3 | 0.109 | 0.01181 | -0.076 | 9.223
-2.5 | 0.17 | 0.01132 | -0.076 | 15.021
-2 | 0.231 | 0.01172 | -0.076 | 19.716
-1.5 | 0.293 | 0.01008 | -0.076 | 29.045
-1 | 0.354 | 0.01017 | -0.077 | 34.803
-0.5 | 0.415 | 0.01024 | -0.077 | 40.503
0 | 0.466 | 0.01068 | -0.078 | 43.614
0.5 | 0.524 | 0.01084 | -0.078 | 48.36
1 | 0.582 | 0.01106 | -0.078 | 52.64
1.5 | 0.64 | 0.01129 | -0.079 | 56.691
2 | 0.698 | 0.01157 | -0.079 | 60.33
2.5 | 0.755 | 0.01183 | -0.08 | 63.882
3 | 0.813 | 0.01148 | -0.08 | 70.846
3.5 | 0.87 | 0.01182 | -0.081 | 73.673
4 | 0.928 | 0.0122 | -0.081 | 76.04
4.5 | 0.984 | 0.01262 | -0.082 | 78.01
5 | 1.033 | 0.01308 | -0.082 | 78.917
5.5 | 1.085 | 0.01359 | -0.082 | 79.884
6 | 1.137 | 0.01416 | -0.083 | 80.268
6.5 | 1.187 | 0.01473 | -0.083 | 80.596
7 | 1.236 | 0.01543 | -0.084 | 80.075
7.5 | 1.282 | 0.0162 | -0.084 | 79.157
8 | 1.328 | 0.02526 | -0.085 | 52.588
8.5 | 1.371 | 0.02675 | -0.085 | 51.24
9 | 1.41 | 0.02819 | -0.085 | 50.029
9.5 | 1.447 | 0.02978 | -0.086 | 48.607
10 | 1.48 | 0.03139 | -0.086 | 47.152
10.5 | 1.508 | 0.03316 | -0.087 | 45.457
11 | 1.53 | 0.03488 | -0.087 | 43.874
11.5 | 1.549 | 0.03719 | -0.087 | 41.643
12 | 1.562 | 0.0391 | -0.088 | 39.947
12.5 | 1.57 | 0.0415 | -0.088 | 37.826
13 | 1.571 | 0.04375 | -0.088 | 35.914
13.5 | 1.354 | 0.09842 | -0.046 | 13.756
14 | 1.343 | 0.10598 | -0.042 | 12.672
14.5 | 1.331 | 0.11204 | -0.041 | 11.879
15 | 1.315 | 0.11971 | -0.041 | 10.984
15.5 | 1.295 | 0.1266 | -0.04 | 10.23
16 | 1.272 | 0.13532 | -0.041 | 9.401
16.5 | 1.245 | 0.14572 | -0.04 | 8.545
17 | 1.217 | 0.15061 | -0.041 | 8.078
17.5 | 1.184 | 0.16135 | -0.038 | 7.34
18 | 1.151 | 0.17061 | -0.039 | 6.749

## 18. Re 250k Mach 0.00 (2)
BIGFOIL.COM POLAR EXPORT
NACA64-615 a=0.5
NACA64-615 a=0.5 |  |  |  | Cl Max: | 1.3784 | at alpha= | 18.5 | deg
XFOIL ncrit=9 |  |  |  | L/D Max: | 87.9371 | at alpha= | 8.5 | deg
Re: | 250000 |  |  | Cd Min: | 0.22481 | at alpha= | -20 | deg
Mach: | 0 |  |  | Cl=0 at alpha= | -4.1486 | deg
|  |  |  | @ Cl=0.1, Cd= | 0.015176
|  |  |  | @ Cl=0.4, Cd= | 0.012981
|  |  |  | @ Cl=0.6, Cd= | 0.013461
alpha (deg) | Cl | Cd | Cm | Cl/Cd
-20 | -0.5116 | 0.22481 | 0.0104 | -2.2757
-19.5 | -0.4985 | 0.21905 | 0.0044 | -2.2757
-19 | -0.4786 | 0.21158 | 0.0008 | -2.262
-18.5 | -0.4576 | 0.20536 | -0.0024 | -2.2283
-18 | -0.4386 | 0.19913 | -0.0064 | -2.2026
-17.5 | -0.4216 | 0.19233 | -0.0111 | -2.1921
-17 | -0.4149 | 0.18605 | -0.018 | -2.23
-16.5 | -0.3898 | 0.17794 | -0.0204 | -2.1906
-16 | -0.3681 | 0.17177 | -0.0239 | -2.143
-15.5 | -0.3518 | 0.1646 | -0.0294 | -2.1373
-15 | -0.3545 | 0.15698 | -0.0393 | -2.2582
-14.5 | -0.3064 | 0.14844 | -0.0426 | -2.0641
-14 | -0.2921 | 0.14216 | -0.0454 | -2.0547
-13.5 | -0.305 | 0.13429 | -0.0522 | -2.2712
-13 | -0.2858 | 0.12705 | -0.0524 | -2.2495
-12.5 | -0.2675 | 0.12175 | -0.0536 | -2.1971
-12 | -0.2895 | 0.1109 | -0.0623 | -2.6105
-11.5 | -0.2567 | 0.10709 | -0.0599 | -2.397
-11 | -0.2807 | 0.09678 | -0.0701 | -2.9004
-10.5 | -0.2511 | 0.09211 | -0.0674 | -2.7261
-10 | -0.2648 | 0.08314 | -0.0748 | -3.185
-9 | -0.2677 | 0.0676 | -0.0822 | -3.9601
-8.5 | -0.3117 | 0.05703 | -0.0901 | -5.4655
-8 | -0.3325 | 0.0481 | -0.0924 | -6.9127
-7.5 | -0.2997 | 0.04421 | -0.0921 | -6.779
-7 | -0.2923 | 0.02966 | -0.0895 | -9.855
-6.5 | -0.2454 | 0.02564 | -0.089 | -9.571
-6 | -0.1956 | 0.02278 | -0.0884 | -8.5865
-5.5 | -0.143 | 0.02067 | -0.0883 | -6.9182
-5 | -0.0907 | 0.01862 | -0.0879 | -4.8711
-4.5 | -0.0376 | 0.01751 | -0.0878 | -2.1473
-4 | 0.0159 | 0.01666 | -0.0875 | 0.95438
-3.5 | 0.0676 | 0.01565 | -0.0872 | 4.3195
-3 | 0.1202 | 0.01488 | -0.0872 | 8.078
-2.5 | 0.1659 | 0.01291 | -0.0867 | 12.8505
-2 | 0.2189 | 0.01283 | -0.0863 | 17.0616
-1.5 | 0.2727 | 0.01284 | -0.086 | 21.2383
-1 | 0.3255 | 0.0128 | -0.085 | 25.4297
-0.5 | 0.3743 | 0.01295 | -0.0834 | 28.9035
0 | 0.4244 | 0.01301 | -0.082 | 32.6211
0.5 | 0.4735 | 0.01303 | -0.08 | 36.3392
1 | 0.5359 | 0.01334 | -0.0814 | 40.1724
1.5 | 0.6261 | 0.01351 | -0.089 | 46.3434
2 | 0.6983 | 0.01368 | -0.0931 | 51.0453
2.5 | 0.7387 | 0.01431 | -0.0914 | 51.6212
3 | 0.7878 | 0.01472 | -0.0908 | 53.519
3.5 | 0.8426 | 0.01501 | -0.0909 | 56.1359
4 | 0.8895 | 0.01581 | -0.0903 | 56.2619
4.5 | 0.9439 | 0.01608 | -0.0904 | 58.7002
5 | 0.9972 | 0.01644 | -0.0904 | 60.6569
5.5 | 1.0483 | 0.01681 | -0.09 | 62.3617
6 | 1.1047 | 0.01684 | -0.0902 | 65.5998
6.5 | 1.1639 | 0.01611 | -0.0903 | 72.2471
7 | 1.2175 | 0.01558 | -0.0896 | 78.1451
7.5 | 1.2611 | 0.01518 | -0.0874 | 83.0764
8 | 1.3059 | 0.01509 | -0.0856 | 86.5408
8.5 | 1.3428 | 0.01527 | -0.0826 | 87.9371
9 | 1.3655 | 0.01588 | -0.0775 | 85.9887
9.5 | 1.356 | 0.01769 | -0.0684 | 76.6535
10 | 1.3209 | 0.02207 | -0.059 | 59.8505
10.5 | 1.2879 | 0.02772 | -0.0521 | 46.461
11 | 1.2599 | 0.03384 | -0.0472 | 37.2311
11.5 | 1.2378 | 0.04021 | -0.0436 | 30.7834
12 | 1.2261 | 0.04622 | -0.0411 | 26.5275
12.5 | 1.223 | 0.05178 | -0.0394 | 23.6192
13 | 1.2296 | 0.05658 | -0.0382 | 21.7321
13.5 | 1.239 | 0.06118 | -0.0373 | 20.2517
14 | 1.2472 | 0.06588 | -0.0362 | 18.9314
14.5 | 1.2641 | 0.06983 | -0.0356 | 18.1025
15 | 1.2811 | 0.07371 | -0.035 | 17.3803
15.5 | 1.3043 | 0.07678 | -0.0337 | 16.9875
16 | 1.3228 | 0.08076 | -0.0334 | 16.3794
16.5 | 1.347 | 0.08392 | -0.0327 | 16.051
17 | 1.3639 | 0.0885 | -0.0322 | 15.4113
17.5 | 1.3682 | 0.0948 | -0.0331 | 14.4325
18 | 1.3711 | 0.10125 | -0.0345 | 13.5417
18.5 | 1.3784 | 0.10717 | -0.0358 | 12.8618
19 | 1.3708 | 0.11585 | -0.038 | 11.8325
19.5 | 1.3432 | 0.12776 | -0.0433 | 10.5135
20 | 1.3087 | 0.14173 | -0.0508 | 9.2338

## 19. Re 250k Mach 0.10 (1)
BIGFOIL.COM POLAR EXPORT
NACA64-615 a=0.5
NACA64-615 a=0.5 |  |  |  | Cl Max: | 1.564 | at alpha= | 12.5 | deg
JavaFoil+Calcfoil stall+Eppler ext transition |  |  |  | L/D Max: | 80.139 | at alpha= | 6.5 | deg
Re: | 250000 |  |  | Cd Min: | 0.0101 | at alpha= | -1.5 | deg
Mach: | 0.1 |  |  | Cl=0 at alpha= | -3.9 | deg
|  |  |  | @ Cl=0.1, Cd= | 0.011852
|  |  |  | @ Cl=0.4, Cd= | 0.01025
|  |  |  | @ Cl=0.6, Cd= | 0.01118
alpha (deg) | Cl | Cd | Cm | Cl/Cd
-19 | -0.491 | 0.21899 | -0.026 | -2.244
-18.5 | -0.509 | 0.20723 | -0.026 | -2.456
-18 | -0.526 | 0.19504 | -0.026 | -2.695
-17.5 | -0.542 | 0.18697 | -0.026 | -2.898
-17 | -0.557 | 0.17359 | -0.027 | -3.21
-16.5 | -0.571 | 0.15949 | -0.027 | -3.582
-16 | -0.582 | 0.15747 | -0.018 | -3.695
-15.5 | -0.592 | 0.14031 | -0.019 | -4.222
-15 | -0.601 | 0.13103 | -0.019 | -4.586
-14.5 | -0.607 | 0.12277 | -0.019 | -4.943
-14 | -0.613 | 0.11902 | -0.029 | -5.147
-13.5 | -0.613 | 0.11268 | -0.029 | -5.44
-13 | -0.61 | 0.1039 | -0.03 | -5.87
-12.5 | -0.603 | 0.09691 | -0.031 | -6.226
-12 | -0.593 | 0.09156 | -0.031 | -6.477
-11.5 | -0.579 | 0.08516 | -0.031 | -6.795
-11 | -0.561 | 0.07896 | -0.032 | -7.102
-10.5 | -0.539 | 0.0738 | -0.033 | -7.303
-10 | -0.514 | 0.06893 | -0.034 | -7.45
-9.5 | -0.484 | 0.06578 | -0.035 | -7.365
-9 | -0.452 | 0.06053 | -0.036 | -7.472
-8.5 | -0.415 | 0.05868 | -0.032 | -7.067
-8 | -0.376 | 0.0554 | -0.032 | -6.794
-7.5 | -0.336 | 0.05187 | -0.033 | -6.473
-7 | -0.293 | 0.04874 | -0.033 | -6.006
-6.5 | -0.248 | 0.04594 | -0.034 | -5.389
-6 | -0.201 | 0.04336 | -0.035 | -4.646
-5.5 | -0.155 | 0.04104 | -0.035 | -3.766
-5 | -0.107 | 0.03909 | -0.036 | -2.736
-4.5 | -0.059 | 0.03704 | -0.038 | -1.588
-4 | -0.012 | 0.01205 | -0.075 | -1.033
-3.5 | 0.048 | 0.01198 | -0.076 | 4.037
-3 | 0.109 | 0.01183 | -0.076 | 9.255
-2.5 | 0.171 | 0.01134 | -0.076 | 15.062
-2 | 0.232 | 0.01174 | -0.076 | 19.781
-1.5 | 0.294 | 0.0101 | -0.077 | 29.141
-1 | 0.356 | 0.0102 | -0.077 | 34.878
-0.5 | 0.417 | 0.01027 | -0.078 | 40.6
0 | 0.468 | 0.01072 | -0.078 | 43.607
0.5 | 0.526 | 0.01089 | -0.078 | 48.357
1 | 0.585 | 0.01112 | -0.079 | 52.608
1.5 | 0.643 | 0.01135 | -0.079 | 56.669
2 | 0.701 | 0.01162 | -0.08 | 60.297
2.5 | 0.759 | 0.01188 | -0.08 | 63.871
3 | 0.817 | 0.01155 | -0.081 | 70.722
3.5 | 0.875 | 0.0119 | -0.081 | 73.514
4 | 0.932 | 0.01228 | -0.082 | 75.876
4.5 | 0.989 | 0.01271 | -0.082 | 77.813
5 | 1.037 | 0.01317 | -0.082 | 78.752
5.5 | 1.09 | 0.01369 | -0.083 | 79.612
6 | 1.142 | 0.01428 | -0.083 | 79.957
6.5 | 1.192 | 0.01488 | -0.084 | 80.139
7 | 1.241 | 0.01557 | -0.084 | 79.698
7.5 | 1.287 | 0.01636 | -0.084 | 78.662
8 | 1.333 | 0.02554 | -0.085 | 52.208
8.5 | 1.375 | 0.02704 | -0.085 | 50.872
9 | 1.415 | 0.02851 | -0.086 | 49.625
9.5 | 1.451 | 0.03011 | -0.086 | 48.191
10 | 1.483 | 0.03176 | -0.086 | 46.703
10.5 | 1.51 | 0.03361 | -0.087 | 44.921
11 | 1.531 | 0.03549 | -0.087 | 43.147
11.5 | 1.548 | 0.03769 | -0.088 | 41.07
12 | 1.559 | 0.03992 | -0.088 | 39.056
12.5 | 1.564 | 0.04212 | -0.088 | 37.127
13 | 1.35 | 0.0939 | -0.046 | 14.378
13.5 | 1.343 | 0.10001 | -0.044 | 13.429
14 | 1.33 | 0.10666 | -0.04 | 12.472
14.5 | 1.316 | 0.11397 | -0.042 | 11.546
15 | 1.295 | 0.12048 | -0.04 | 10.751
15.5 | 1.271 | 0.12786 | -0.039 | 9.943
16 | 1.244 | 0.13735 | -0.04 | 9.056
16.5 | 1.213 | 0.14566 | -0.04 | 8.328
17 | 1.179 | 0.15756 | -0.041 | 7.485
17.5 | 1.142 | 0.1661 | -0.037 | 6.876

## 20. Re 250k Mach 0.10 (2)
BIGFOIL.COM POLAR EXPORT
NACA64-615 a=0.5
NACA64-615 a=0.5 |  |  |  | Cl Max: | 1.3644 | at alpha= | 9 | deg
XFOIL ncrit=9 |  |  |  | L/D Max: | 87.3104 | at alpha= | 8.5 | deg
Re: | 250000 |  |  | Cd Min: | 0.22542 | at alpha= | -20 | deg
Mach: | 0.1 |  |  | Cl=0 at alpha= | -4.1496 | deg
|  |  |  | @ Cl=0.1, Cd= | 0.015301
|  |  |  | @ Cl=0.4, Cd= | 0.013064
|  |  |  | @ Cl=0.6, Cd= | 0.013557
alpha (deg) | Cl | Cd | Cm | Cl/Cd
-20 | -0.5124 | 0.22542 | 0.0104 | -2.2731
-19.5 | -0.4994 | 0.21974 | 0.0044 | -2.2727
-19 | -0.4785 | 0.21214 | 0.001 | -2.2556
-18.5 | -0.4575 | 0.20592 | -0.0024 | -2.2217
-18 | -0.4385 | 0.19964 | -0.0065 | -2.1965
-17.5 | -0.4215 | 0.19279 | -0.0113 | -2.1863
-17 | -0.4146 | 0.18659 | -0.0182 | -2.222
-16.5 | -0.3884 | 0.17841 | -0.0206 | -2.177
-16 | -0.3666 | 0.17219 | -0.0242 | -2.129
-15.5 | -0.3508 | 0.16495 | -0.03 | -2.1267
-15 | -0.348 | 0.15691 | -0.0398 | -2.2178
-14.5 | -0.3037 | 0.1489 | -0.0429 | -2.0396
-14 | -0.2911 | 0.14276 | -0.0452 | -2.0391
-13.5 | -0.3037 | 0.13505 | -0.052 | -2.2488
-13 | -0.2835 | 0.12777 | -0.0522 | -2.2188
-12.5 | -0.2654 | 0.12233 | -0.0536 | -2.1695
-12 | -0.286 | 0.11173 | -0.0623 | -2.5597
-11.5 | -0.2531 | 0.10771 | -0.06 | -2.3498
-11 | -0.2763 | 0.09773 | -0.0698 | -2.8272
-10.5 | -0.2462 | 0.0929 | -0.0674 | -2.6502
-10 | -0.2628 | 0.08365 | -0.0755 | -3.1417
-9.5 | -0.2757 | 0.07314 | -0.0813 | -3.7695
-9 | -0.2548 | 0.06961 | -0.0807 | -3.6604
-8.5 | -0.3035 | 0.05808 | -0.0903 | -5.2256
-8 | -0.3279 | 0.04896 | -0.093 | -6.6973
-7.5 | -0.2964 | 0.04498 | -0.0927 | -6.5896
-7 | -0.2932 | 0.02987 | -0.0904 | -9.8159
-6.5 | -0.246 | 0.02612 | -0.0897 | -9.4181
-6 | -0.1963 | 0.0231 | -0.0892 | -8.4978
-5.5 | -0.1437 | 0.02099 | -0.0889 | -6.8461
-5 | -0.0912 | 0.01881 | -0.0885 | -4.8485
-4.5 | -0.0377 | 0.01764 | -0.0884 | -2.1372
-4 | 0.0161 | 0.01677 | -0.0881 | 0.96005
-3.5 | 0.0679 | 0.01576 | -0.0878 | 4.3084
-3 | 0.121 | 0.015 | -0.0877 | 8.0667
-2.5 | 0.1669 | 0.01297 | -0.0872 | 12.8682
-2 | 0.22 | 0.01292 | -0.0868 | 17.0279
-1.5 | 0.2742 | 0.01291 | -0.0864 | 21.2393
-1 | 0.3277 | 0.01288 | -0.0856 | 25.4425
-0.5 | 0.3762 | 0.01305 | -0.0839 | 28.8276
0 | 0.4271 | 0.01308 | -0.0826 | 32.6529
0.5 | 0.4766 | 0.01312 | -0.0806 | 36.3262
1 | 0.5375 | 0.01346 | -0.0817 | 39.9331
1.5 | 0.6275 | 0.0136 | -0.089 | 46.1397
2 | 0.7026 | 0.01378 | -0.0937 | 50.9869
2.5 | 0.7414 | 0.01447 | -0.0917 | 51.237
3 | 0.7918 | 0.01484 | -0.0911 | 53.3558
3.5 | 0.8474 | 0.01515 | -0.0913 | 55.934
4 | 0.8928 | 0.016 | -0.0905 | 55.8
4.5 | 0.9489 | 0.0162 | -0.0907 | 58.5741
5 | 0.9993 | 0.01674 | -0.0903 | 59.6953
5.5 | 1.0537 | 0.01696 | -0.0903 | 62.1285
6 | 1.1066 | 0.01719 | -0.09 | 64.3746
6.5 | 1.169 | 0.01633 | -0.0903 | 71.586
7 | 1.2219 | 0.0158 | -0.0894 | 77.3354
7.5 | 1.2668 | 0.01532 | -0.0872 | 82.6893
8 | 1.3128 | 0.01518 | -0.0854 | 86.4822
8.5 | 1.3472 | 0.01543 | -0.082 | 87.3104
9 | 1.3644 | 0.01615 | -0.0759 | 84.483
9.5 | 1.3519 | 0.01826 | -0.0668 | 74.0361
10 | 1.3157 | 0.02295 | -0.0577 | 57.329
10.5 | 1.2823 | 0.02878 | -0.0511 | 44.5552
11 | 1.2536 | 0.0351 | -0.0463 | 35.7151
11.5 | 1.2326 | 0.04152 | -0.0429 | 29.6869
12 | 1.2214 | 0.0476 | -0.0406 | 25.6597
12.5 | 1.2208 | 0.05301 | -0.039 | 23.0296
13 | 1.2256 | 0.05805 | -0.0379 | 21.1128
13.5 | 1.2366 | 0.06257 | -0.0369 | 19.7635
14 | 1.2455 | 0.0672 | -0.0358 | 18.5342

## 21. Re 250k Mach 0.25 (1)
BIGFOIL.COM POLAR EXPORT
NACA64-615 a=0.5
NACA64-615 a=0.5 |  |  |  | Cl Max: | 1.533 | at alpha= | 11.5 | deg
JavaFoil+Calcfoil stall+Eppler ext transition |  |  |  | L/D Max: | 78.031 | at alpha= | 6.5 | deg
Re: | 250000 |  |  | Cd Min: | 0.01023 | at alpha= | -1.5 | deg
Mach: | 0.25 |  |  | Cl=0 at alpha= | -3.9167 | deg
|  |  |  | @ Cl=0.1, Cd= | 0.011454
|  |  |  | @ Cl=0.4, Cd= | 0.010379
|  |  |  | @ Cl=0.6, Cd= | 0.011404
alpha (deg) | Cl | Cd | Cm | Cl/Cd
-16.5 | -0.248 | 0.19987 | -0.027 | -1.24
-16 | -0.3 | 0.18502 | -0.027 | -1.623
-15.5 | -0.346 | 0.16621 | -0.028 | -2.084
-15 | -0.388 | 0.1619 | -0.028 | -2.395
-14.5 | -0.425 | 0.14783 | -0.028 | -2.872
-14 | -0.457 | 0.13263 | -0.029 | -3.443
-13.5 | -0.483 | 0.12595 | -0.029 | -3.837
-13 | -0.503 | 0.11479 | -0.02 | -4.378
-12.5 | -0.517 | 0.10583 | -0.02 | -4.889
-12 | -0.526 | 0.0969 | -0.02 | -5.427
-11.5 | -0.53 | 0.09293 | -0.031 | -5.708
-11 | -0.526 | 0.08606 | -0.032 | -6.114
-10.5 | -0.516 | 0.0784 | -0.033 | -6.578
-10 | -0.499 | 0.07323 | -0.033 | -6.815
-9.5 | -0.477 | 0.0687 | -0.034 | -6.941
-9 | -0.45 | 0.06324 | -0.036 | -7.115
-8.5 | -0.418 | 0.05862 | -0.037 | -7.133
-8 | -0.38 | 0.05646 | -0.032 | -6.735
-7.5 | -0.341 | 0.05304 | -0.033 | -6.427
-7 | -0.298 | 0.04964 | -0.034 | -6.005
-6.5 | -0.253 | 0.04662 | -0.035 | -5.42
-6 | -0.206 | 0.04407 | -0.035 | -4.674
-5.5 | -0.158 | 0.04166 | -0.036 | -3.797
-5 | -0.11 | 0.03954 | -0.037 | -2.77
-4.5 | -0.06 | 0.03777 | -0.037 | -1.593
-4 | -0.01 | 0.03576 | -0.04 | -0.289
-3.5 | 0.05 | 0.01214 | -0.078 | 4.089
-3 | 0.112 | 0.01129 | -0.077 | 9.958
-2.5 | 0.175 | 0.01198 | -0.078 | 14.649
-2 | 0.239 | 0.01189 | -0.078 | 20.062
-1.5 | 0.303 | 0.01023 | -0.079 | 29.575
-1 | 0.366 | 0.01033 | -0.079 | 35.392
-0.5 | 0.429 | 0.01042 | -0.079 | 41.13
0 | 0.479 | 0.01097 | -0.08 | 43.692
0.5 | 0.539 | 0.01115 | -0.08 | 48.377
1 | 0.599 | 0.0114 | -0.081 | 52.585
1.5 | 0.659 | 0.01165 | -0.081 | 56.544
2 | 0.718 | 0.01195 | -0.082 | 60.084
2.5 | 0.778 | 0.01228 | -0.082 | 63.379
3 | 0.838 | 0.01261 | -0.083 | 66.439
3.5 | 0.896 | 0.01235 | -0.083 | 72.577
4 | 0.955 | 0.01278 | -0.084 | 74.732
4.5 | 1.013 | 0.01323 | -0.084 | 76.608
5 | 1.062 | 0.01376 | -0.084 | 77.156
5.5 | 1.116 | 0.01432 | -0.085 | 77.903
6 | 1.168 | 0.01497 | -0.085 | 78.028
6.5 | 1.219 | 0.01563 | -0.086 | 78.031
7 | 1.268 | 0.01641 | -0.086 | 77.248
7.5 | 1.316 | 0.02565 | -0.087 | 51.328
8 | 1.36 | 0.02712 | -0.087 | 50.15
8.5 | 1.4 | 0.02875 | -0.087 | 48.711
9 | 1.437 | 0.03046 | -0.088 | 47.191
9.5 | 1.47 | 0.03226 | -0.088 | 45.573
10 | 1.497 | 0.03414 | -0.089 | 43.857
10.5 | 1.516 | 0.03625 | -0.089 | 41.827
11 | 1.528 | 0.03848 | -0.089 | 39.713
11.5 | 1.533 | 0.04071 | -0.09 | 37.65
12 | 1.528 | 0.0435 | -0.09 | 35.122
12.5 | 1.307 | 0.09293 | -0.041 | 14.066
13 | 1.291 | 0.09967 | -0.04 | 12.956
13.5 | 1.263 | 0.10681 | -0.041 | 11.826
14 | 1.225 | 0.11467 | -0.039 | 10.685
14.5 | 1.18 | 0.12372 | -0.038 | 9.534
15 | 1.126 | 0.13594 | -0.037 | 8.283
15.5 | 1.065 | 0.14416 | -0.036 | 7.388
16 | 0.998 | 0.15561 | -0.036 | 6.413
16.5 | 0.925 | 0.16835 | -0.035 | 5.494

## 22. Re 250k Mach 0.25 (2)
BIGFOIL.COM POLAR EXPORT
NACA64-615 a=0.5
NACA64-615 a=0.5 |  |  |  | Cl Max: | 1.3567 | at alpha= | 8.5 | deg
XFOIL ncrit=9 |  |  |  | L/D Max: | 82.3765 | at alpha= | 8 | deg
Re: | 250000 |  |  | Cd Min: | 0.22909 | at alpha= | -20 | deg
Mach: | 0.25 |  |  | Cl=0 at alpha= | -4.1515 | deg
|  |  |  | @ Cl=0.1, Cd= | 0.015895
|  |  |  | @ Cl=0.4, Cd= | 0.01353
|  |  |  | @ Cl=0.6, Cd= | 0.014087
alpha (deg) | Cl | Cd | Cm | Cl/Cd
-20 | -0.518 | 0.22909 | 0.0105 | -2.2611
-19 | -0.479 | 0.21535 | 0.0016 | -2.2243
-18.5 | -0.458 | 0.20902 | -0.0024 | -2.1912
-18 | -0.438 | 0.20245 | -0.0068 | -2.1635
-17.5 | -0.4218 | 0.19554 | -0.0126 | -2.1571
-17 | -0.4131 | 0.18962 | -0.0196 | -2.1786
-16.5 | -0.3813 | 0.18095 | -0.0215 | -2.1072
-16 | -0.3588 | 0.17435 | -0.026 | -2.0579
-15.5 | -0.3457 | 0.16722 | -0.0345 | -2.0673
-15 | -0.3183 | 0.15804 | -0.0416 | -2.014
-14.5 | -0.2977 | 0.1521 | -0.0425 | -1.9573
-14 | -0.286 | 0.14586 | -0.0447 | -1.9608
-13.5 | -0.2125 | 0.13279 | -0.0429 | -1.6003
-13 | -0.1964 | 0.12741 | -0.0452 | -1.5415
-12.5 | -0.219 | 0.1199 | -0.054 | -1.8265
-12 | -0.2671 | 0.11588 | -0.0613 | -2.305
-11.5 | -0.2364 | 0.11092 | -0.0602 | -2.1313
-11 | -0.2558 | 0.10188 | -0.0699 | -2.5108
-10.5 | -0.2237 | 0.09667 | -0.0671 | -2.3141
-10 | -0.2462 | 0.08714 | -0.0777 | -2.8253
-9.5 | -0.2241 | 0.08129 | -0.076 | -2.7568
-9 | -0.2179 | 0.07491 | -0.0795 | -2.9088
-8.5 | -0.3022 | 0.06236 | -0.0942 | -4.8461
-8 | -0.2853 | 0.05434 | -0.0949 | -5.2503
-7.5 | -0.2709 | 0.04928 | -0.0955 | -5.4972
-7 | -0.278 | 0.0378 | -0.0953 | -7.3545
-6.5 | -0.2471 | 0.02913 | -0.0938 | -8.4827
-6 | -0.1998 | 0.025 | -0.0933 | -7.992
-5.5 | -0.1472 | 0.0227 | -0.0925 | -6.4846
-5 | -0.0936 | 0.01992 | -0.0923 | -4.6988
-4.5 | -0.0384 | 0.01842 | -0.0919 | -2.0847
-4 | 0.0167 | 0.01735 | -0.0913 | 0.96254
-3.5 | 0.0702 | 0.01634 | -0.091 | 4.2962
-3 | 0.1251 | 0.01552 | -0.0906 | 8.0606
-2.5 | 0.1752 | 0.01396 | -0.0905 | 12.5501
-2 | 0.2263 | 0.01335 | -0.0897 | 16.9513
-1.5 | 0.2828 | 0.01328 | -0.0892 | 21.2952
-1 | 0.3361 | 0.01347 | -0.0884 | 24.9517
-0.5 | 0.3874 | 0.01353 | -0.0866 | 28.6327
0 | 0.4421 | 0.01353 | -0.0856 | 32.6755
0.5 | 0.4885 | 0.0139 | -0.0834 | 35.1439
1 | 0.5452 | 0.01402 | -0.0827 | 38.8873
1.5 | 0.6359 | 0.01413 | -0.0893 | 45.0035
2 | 0.7137 | 0.0148 | -0.0951 | 48.223
2.5 | 0.7593 | 0.01516 | -0.0935 | 50.0858
3 | 0.8146 | 0.01551 | -0.0933 | 52.521
3.5 | 0.8578 | 0.01652 | -0.0919 | 51.9249
4 | 0.9151 | 0.01683 | -0.092 | 54.3731
4.5 | 0.9639 | 0.01762 | -0.0912 | 54.7049
5 | 1.0195 | 0.01791 | -0.091 | 56.9235
5.5 | 1.0746 | 0.0183 | -0.0906 | 58.7213
6 | 1.1295 | 0.01842 | -0.0901 | 61.3192
6.5 | 1.1876 | 0.0178 | -0.0893 | 66.7191
7 | 1.2462 | 0.01694 | -0.0883 | 73.5655
7.5 | 1.2959 | 0.01619 | -0.0859 | 80.0432
8 | 1.3345 | 0.0162 | -0.0824 | 82.3765
8.5 | 1.3567 | 0.01663 | -0.0764 | 81.5815
9 | 1.3546 | 0.01824 | -0.0681 | 74.2654
9.5 | 1.3301 | 0.02198 | -0.0595 | 60.5141
10 | 1.29 | 0.02794 | -0.0519 | 46.1704
10.5 | 1.2551 | 0.0346 | -0.0465 | 36.2746
11.5 | 1.2111 | 0.04823 | -0.0403 | 25.1109
12 | 1.206 | 0.05425 | -0.0386 | 22.2304
12.5 | 1.2084 | 0.0598 | -0.0373 | 20.2074
13 | 1.2132 | 0.06521 | -0.0363 | 18.6045
13.5 | 1.2264 | 0.06987 | -0.0355 | 17.5526

## 23. Re 250k Mach 0.50 (1)
BIGFOIL.COM POLAR EXPORT
NACA64-615 a=0.5
NACA64-615 a=0.5 |  |  |  | Cl Max: | 1.452 | at alpha= | 8.5 | deg
JavaFoil+Calcfoil stall+Eppler ext transition |  |  |  | L/D Max: | 70.719 | at alpha= | 4.5 | deg
Re: | 250000 |  |  | Cd Min: | 0.01101 | at alpha= | -1 | deg
Mach: | 0.5 |  |  | Cl=0 at alpha= | -3.9018 | deg
|  |  |  | @ Cl=0.1, Cd= | 0.019994
|  |  |  | @ Cl=0.4, Cd= | 0.011198
|  |  |  | @ Cl=0.6, Cd= | 0.012491
alpha (deg) | Cl | Cd | Cm | Cl/Cd
-20 | -0.908 | 0.26523 | -0.037 | -3.424
-19.5 | -0.881 | 0.25842 | -0.038 | -3.408
-19 | -0.853 | 0.254 | -0.038 | -3.358
-18.5 | -0.823 | 0.24167 | -0.036 | -3.405
-18 | -0.795 | 0.23705 | -0.036 | -3.354
-17.5 | -0.767 | 0.23466 | -0.036 | -3.269
-17 | -0.739 | 0.21886 | -0.037 | -3.378
-16.5 | -0.711 | 0.22966 | -0.037 | -3.097
-16 | -0.683 | 0.2243 | -0.037 | -3.047
-15.5 | -0.654 | 0.19929 | -0.035 | -3.281
-15 | -0.626 | 0.19505 | -0.036 | -3.208
-14.5 | -0.598 | 0.19553 | -0.036 | -3.057
-14 | -0.57 | 0.19313 | -0.036 | -2.95
-13.5 | -0.542 | 0.18944 | -0.036 | -2.859
-13 | -0.514 | 0.18584 | -0.037 | -2.763
-12.5 | -0.484 | 0.17028 | -0.034 | -2.844
-12 | -0.456 | 0.16219 | -0.034 | -2.813
-11.5 | -0.428 | 0.15897 | -0.034 | -2.693
-11 | -0.4 | 0.15788 | -0.035 | -2.533
-10.5 | -0.372 | 0.15301 | -0.035 | -2.43
-10 | -0.344 | 0.1502 | -0.035 | -2.288
-9.5 | -0.315 | 0.12895 | -0.032 | -2.443
-9 | -0.287 | 0.12053 | -0.032 | -2.38
-8.5 | -0.259 | 0.12239 | -0.032 | -2.113
-8 | -0.23 | 0.09097 | -0.024 | -2.529
-7.5 | -0.307 | 0.06303 | -0.023 | -4.865
-7 | -0.301 | 0.05866 | -0.039 | -5.123
-6.5 | -0.264 | 0.05256 | -0.035 | -5.018
-6 | -0.22 | 0.04809 | -0.037 | -4.572
-5.5 | -0.171 | 0.0449 | -0.038 | -3.819
-5 | -0.12 | 0.04149 | -0.039 | -2.891
-4.5 | -0.066 | 0.03947 | -0.04 | -1.681
-4 | -0.011 | 0.03765 | -0.04 | -0.303
-3.5 | 0.045 | 0.03582 | -0.042 | 1.242
-3 | 0.125 | 0.0128 | -0.085 | 9.787
-2.5 | 0.196 | 0.01267 | -0.086 | 15.451
-2 | 0.266 | 0.01252 | -0.086 | 21.285
-1.5 | 0.338 | 0.01249 | -0.087 | 27.073
-1 | 0.409 | 0.01101 | -0.087 | 37.102
-0.5 | 0.479 | 0.01118 | -0.088 | 42.86
0 | 0.53 | 0.01214 | -0.088 | 43.628
0.5 | 0.596 | 0.01247 | -0.089 | 47.817
1 | 0.662 | 0.01282 | -0.089 | 51.657
1.5 | 0.729 | 0.01317 | -0.09 | 55.379
2 | 0.796 | 0.0136 | -0.09 | 58.488
2.5 | 0.862 | 0.01406 | -0.091 | 61.261
3 | 0.927 | 0.01458 | -0.091 | 63.571
3.5 | 0.992 | 0.01515 | -0.092 | 65.464
4 | 1.056 | 0.01515 | -0.092 | 69.702
4.5 | 1.12 | 0.01584 | -0.093 | 70.719
5 | 1.17 | 0.01664 | -0.093 | 70.305
5.5 | 1.226 | 0.01749 | -0.093 | 70.132
6 | 1.28 | 0.01847 | -0.094 | 69.312
6.5 | 1.33 | 0.01951 | -0.094 | 68.203
7 | 1.381 | 0.03106 | -0.095 | 44.461
7.5 | 1.418 | 0.03344 | -0.095 | 42.395
8 | 1.443 | 0.03598 | -0.096 | 40.113
8.5 | 1.452 | 0.03884 | -0.096 | 37.382
9 | 1.433 | 0.04205 | -0.097 | 34.083
9.5 | 1.168 | 0.07463 | -0.042 | 15.655
10 | 0.761 | 0.11738 | -0.034 | 6.482
10.5 | 0.787 | 0.13231 | -0.035 | 5.95
11 | 0.814 | 0.14069 | -0.041 | 5.788
11.5 | 0.841 | 0.14359 | -0.042 | 5.855
12 | 0.868 | 0.16424 | -0.047 | 5.286
12.5 | 0.894 | 0.16755 | -0.047 | 5.338
13 | 0.92 | 0.17362 | -0.047 | 5.301
13.5 | 0.948 | 0.17814 | -0.052 | 5.324

## 24. Re 250k Mach 0.50 (2)
BIGFOIL.COM POLAR EXPORT
NACA64-615 a=0.5
NACA64-615 a=0.5 |  |  |  | Cl Max: | 0.876 | at alpha= | 5 | deg
XFOIL ncrit=9 |  |  |  | L/D Max: | 37.5333 | at alpha= | 2 | deg
Re: | 250000 |  |  | Cd Min: | 0.24715 | at alpha= | -20 | deg
Mach: | 0.5 |  |  | Cl=0 at alpha= | -4.1437 | deg
|  |  |  | @ Cl=0.1, Cd= | 0.019203
|  |  |  | @ Cl=0.4, Cd= | 0.016226
|  |  |  | @ Cl=0.6, Cd= | 0.019081
alpha (deg) | Cl | Cd | Cm | Cl/Cd
-20 | -0.5439 | 0.24715 | 0.0128 | -2.2007
-19.5 | -0.5177 | 0.23927 | 0.0077 | -2.1637
-19 | -0.4919 | 0.23154 | 0.0022 | -2.1245
-18.5 | -0.4662 | 0.22368 | -0.0038 | -2.0842
-18 | -0.443 | 0.21614 | -0.0112 | -2.0496
-17.5 | -0.4164 | 0.20749 | -0.0176 | -2.0068
-17 | -0.3828 | 0.19941 | -0.0242 | -1.9197
-16.5 | -0.3543 | 0.19189 | -0.0301 | -1.8464
-16 | -0.3439 | 0.18595 | -0.0345 | -1.8494
-15.5 | -0.325 | 0.17817 | -0.0369 | -1.8241
-15 | -0.3023 | 0.17117 | -0.0392 | -1.7661
-14.5 | -0.2826 | 0.16415 | -0.0427 | -1.7216
-14 | -0.2777 | 0.15801 | -0.0491 | -1.7575
-13.5 | -0.252 | 0.14929 | -0.0513 | -1.688
-13 | -0.2284 | 0.14237 | -0.0539 | -1.6043
-12 | -0.1974 | 0.12777 | -0.0618 | -1.545
-11.5 | -0.1837 | 0.12108 | -0.0656 | -1.5172
-11 | -0.178 | 0.11313 | -0.071 | -1.5734
-10.5 | -0.1589 | 0.10707 | -0.0733 | -1.4841
-10 | -0.1514 | 0.09927 | -0.0781 | -1.5251
-9.5 | -0.1308 | 0.09341 | -0.0799 | -1.4003
-9 | -0.1399 | 0.08525 | -0.0874 | -1.6411
-8.5 | -0.1121 | 0.07982 | -0.0873 | -1.4044
-8 | -0.1557 | 0.07026 | -0.1027 | -2.2161
-7.5 | -0.1127 | 0.06523 | -0.0973 | -1.7277
-7 | -0.1115 | 0.05825 | -0.1017 | -1.9142
-6.5 | -0.1743 | 0.04303 | -0.1123 | -4.0507
-6 | -0.1731 | 0.03535 | -0.1121 | -4.8967
-5.5 | -0.1451 | 0.02979 | -0.1103 | -4.8708
-5 | -0.0989 | 0.02596 | -0.1091 | -3.8097
-4.5 | -0.0424 | 0.02295 | -0.1075 | -1.8475
-4 | 0.0171 | 0.02106 | -0.1064 | 0.81197
-3.5 | 0.0787 | 0.01967 | -0.1052 | 4.001
-3 | 0.1393 | 0.01834 | -0.1039 | 7.5954
-2.5 | 0.195 | 0.0178 | -0.1027 | 10.9551
-2 | 0.2557 | 0.01686 | -0.102 | 15.1661
-1.5 | 0.3038 | 0.01597 | -0.1004 | 19.0232
-1 | 0.3624 | 0.01619 | -0.099 | 22.3842
-0.5 | 0.4247 | 0.01625 | -0.0975 | 26.1354
0 | 0.4668 | 0.01734 | -0.0942 | 26.9204
0.5 | 0.5274 | 0.01745 | -0.0929 | 30.2235
1 | 0.5596 | 0.01876 | -0.088 | 29.8294
1.5 | 0.6251 | 0.01928 | -0.088 | 32.4222
2 | 0.7334 | 0.01954 | -0.0965 | 37.5333
2.5 | 0.7353 | 0.02238 | -0.0897 | 32.8552
3 | 0.7905 | 0.02326 | -0.0887 | 33.9854
4 | 0.7259 | 0.03411 | -0.0724 | 21.2811
4.5 | 0.7975 | 0.03385 | -0.0721 | 23.5598
5 | 0.876 | 0.03306 | -0.0719 | 26.4973

## 25. Re 500k Mach 0.00 (1)
BIGFOIL.COM POLAR EXPORT
NACA64-615 a=0.5
NACA64-615 a=0.5 |  |  |  | Cl Max: | 1.582 | at alpha= | 13 | deg
JavaFoil+Calcfoil stall+Eppler ext transition |  |  |  | L/D Max: | 112.124 | at alpha= | 6.5 | deg
Re: | 500000 |  |  | Cd Min: | 0.00794 | at alpha= | -1.5 | deg
Mach: | 0 |  |  | Cl=0 at alpha= | -3.9 | deg
|  |  |  | @ Cl=0.1, Cd= | 0.0099177
|  |  |  | @ Cl=0.4, Cd= | 0.0081505
|  |  |  | @ Cl=0.6, Cd= | 0.0085778
alpha (deg) | Cl | Cd | Cm | Cl/Cd
-19.5 | -0.525 | 0.20395 | -0.027 | -2.575
-19 | -0.541 | 0.19069 | -0.027 | -2.834
-18.5 | -0.555 | 0.17883 | -0.027 | -3.104
-18 | -0.569 | 0.17325 | -0.028 | -3.285
-17.5 | -0.582 | 0.1625 | -0.027 | -3.583
-17 | -0.595 | 0.15219 | -0.028 | -3.907
-16.5 | -0.605 | 0.14657 | -0.029 | -4.131
-16 | -0.615 | 0.13762 | -0.029 | -4.467
-15.5 | -0.622 | 0.12944 | -0.029 | -4.807
-15 | -0.628 | 0.12347 | -0.029 | -5.083
-14.5 | -0.631 | 0.11515 | -0.03 | -5.477
-14 | -0.631 | 0.10901 | -0.03 | -5.788
-13.5 | -0.628 | 0.1014 | -0.031 | -6.197
-13 | -0.623 | 0.09609 | -0.031 | -6.48
-12.5 | -0.614 | 0.08906 | -0.032 | -6.891
-12 | -0.601 | 0.08383 | -0.032 | -7.172
-11.5 | -0.585 | 0.07905 | -0.033 | -7.403
-11 | -0.566 | 0.07369 | -0.034 | -7.677
-10.5 | -0.543 | 0.06895 | -0.035 | -7.869
-10 | -0.516 | 0.06427 | -0.036 | -8.029
-9.5 | -0.487 | 0.06 | -0.037 | -8.108
-9 | -0.455 | 0.05566 | -0.039 | -8.171
-8.5 | -0.414 | 0.05439 | -0.033 | -7.621
-8 | -0.376 | 0.05136 | -0.033 | -7.322
-7.5 | -0.335 | 0.04839 | -0.035 | -6.932
-7 | -0.293 | 0.04534 | -0.037 | -6.456
-6.5 | -0.306 | 0.01109 | -0.072 | -27.628
-6 | -0.249 | 0.011 | -0.072 | -22.654
-5.5 | -0.191 | 0.01073 | -0.073 | -17.804
-5 | -0.132 | 0.0106 | -0.073 | -12.46
-4.5 | -0.073 | 0.01036 | -0.074 | -7.002
-4 | -0.012 | 0.01018 | -0.075 | -1.218
-3.5 | 0.048 | 0.01002 | -0.075 | 4.805
-3 | 0.109 | 0.0099 | -0.076 | 11.008
-2.5 | 0.17 | 0.00976 | -0.076 | 17.423
-2 | 0.231 | 0.00966 | -0.077 | 23.926
-1.5 | 0.293 | 0.00794 | -0.078 | 36.903
-1 | 0.354 | 0.00806 | -0.078 | 43.897
-0.5 | 0.415 | 0.00818 | -0.079 | 50.732
0 | 0.476 | 0.00827 | -0.079 | 57.556
0.5 | 0.535 | 0.00817 | -0.08 | 65.415
1 | 0.593 | 0.00856 | -0.08 | 69.283
1.5 | 0.652 | 0.00871 | -0.08 | 74.852
2 | 0.71 | 0.00884 | -0.081 | 80.315
2.5 | 0.769 | 0.00904 | -0.081 | 85.066
3 | 0.827 | 0.00855 | -0.082 | 96.701
3.5 | 0.885 | 0.0088 | -0.082 | 100.546
4 | 0.942 | 0.00904 | -0.083 | 104.209
4.5 | 1 | 0.00933 | -0.083 | 107.128
5 | 1.049 | 0.00963 | -0.084 | 108.879
5.5 | 1.103 | 0.00998 | -0.084 | 110.505
6 | 1.155 | 0.01037 | -0.084 | 111.409
6.5 | 1.206 | 0.01076 | -0.085 | 112.124
7 | 1.256 | 0.01124 | -0.085 | 111.712
7.5 | 1.303 | 0.01176 | -0.086 | 110.742
8 | 1.334 | 0.02186 | -0.085 | 61.036
8.5 | 1.376 | 0.0232 | -0.085 | 59.328
9 | 1.416 | 0.02449 | -0.086 | 57.83
9.5 | 1.453 | 0.02587 | -0.086 | 56.184
10 | 1.487 | 0.02732 | -0.087 | 54.416
10.5 | 1.514 | 0.02885 | -0.087 | 52.486
11 | 1.537 | 0.03039 | -0.087 | 50.582
11.5 | 1.556 | 0.03237 | -0.088 | 48.062
12 | 1.569 | 0.03416 | -0.088 | 45.948
12.5 | 1.578 | 0.0363 | -0.088 | 43.483
13 | 1.582 | 0.03823 | -0.089 | 41.382
13.5 | 1.576 | 0.04063 | -0.089 | 38.784
14 | 1.563 | 0.04338 | -0.089 | 36.036
14.5 | 1.546 | 0.04585 | -0.09 | 33.719
15 | 1.522 | 0.04943 | -0.09 | 30.781
15.5 | 1.489 | 0.05422 | -0.089 | 27.463
16 | 1.445 | 0.0622 | -0.088 | 23.225
16.5 | 1.254 | 0.13222 | -0.052 | 9.484
17 | 1.229 | 0.13733 | -0.056 | 8.951
17.5 | 1.188 | 0.14942 | -0.047 | 7.953
18 | 1.155 | 0.15652 | -0.047 | 7.379

## 26. Re 500k Mach 0.00 (2)
BIGFOIL.COM POLAR EXPORT
NACA64-615 a=0.5
NACA64-615 a=0.5 |  |  |  | Cl Max: | 1.3921 | at alpha= | 19.5 | deg
XFOIL ncrit=9 |  |  |  | L/D Max: | 122.675 | at alpha= | 7.5 | deg
Re: | 500000 |  |  | Cd Min: | 0.15557 | at alpha= | -15 | deg
Mach: | 0 |  |  | Cl=0 at alpha= | -4.0567 | deg
|  |  |  | @ Cl=0.1, Cd= | 0.011239
|  |  |  | @ Cl=0.4, Cd= | 0.008733
|  |  |  | @ Cl=0.6, Cd= | 0.0086306
alpha (deg) | Cl | Cd | Cm | Cl/Cd
-15 | -0.343 | 0.15557 | -0.0307 | -2.2048
-14.5 | -0.3296 | 0.14864 | -0.0341 | -2.2174
-14 | -0.3373 | 0.13703 | -0.0414 | -2.4615
-13.5 | -0.3168 | 0.13134 | -0.0427 | -2.4121
-13 | -0.3008 | 0.12535 | -0.0453 | -2.3997
-12.5 | -0.3101 | 0.11345 | -0.0526 | -2.7334
-12 | -0.5193 | 0.05551 | -0.0843 | -9.3551
-11.5 | -0.5123 | 0.05106 | -0.0882 | -10.0333
-11 | -0.5153 | 0.04673 | -0.0913 | -11.0272
-10.5 | -0.5546 | 0.04031 | -0.0894 | -13.7584
-10 | -0.5742 | 0.03246 | -0.0864 | -17.6895
-9.5 | -0.5329 | 0.031 | -0.0863 | -17.1903
-9 | -0.4936 | 0.02904 | -0.0857 | -16.9972
-8.5 | -0.4573 | 0.0261 | -0.0845 | -17.5211
-8 | -0.4113 | 0.02385 | -0.0845 | -17.2453
-7.5 | -0.363 | 0.02188 | -0.0843 | -16.5905
-7 | -0.3137 | 0.01959 | -0.0838 | -16.0133
-6.5 | -0.2615 | 0.01763 | -0.0836 | -14.8327
-6 | -0.2082 | 0.01627 | -0.0835 | -12.7966
-5.5 | -0.1559 | 0.01461 | -0.0833 | -10.6708
-5 | -0.1027 | 0.01355 | -0.0833 | -7.5793
-4.5 | -0.0485 | 0.01289 | -0.0832 | -3.7626
-4 | 0.0062 | 0.01216 | -0.0834 | 0.50987
-3.5 | 0.0613 | 0.01153 | -0.0836 | 5.3166
-3 | 0.1172 | 0.01111 | -0.0839 | 10.5491
-2.5 | 0.1718 | 0.01023 | -0.0843 | 16.7937
-2 | 0.2237 | 0.00903 | -0.0846 | 24.773
-1.5 | 0.2806 | 0.00899 | -0.085 | 31.2125
-1 | 0.3375 | 0.00888 | -0.0854 | 38.0068
-0.5 | 0.3936 | 0.00874 | -0.0855 | 45.0343
0 | 0.4484 | 0.00868 | -0.0854 | 51.659
0.5 | 0.5032 | 0.00861 | -0.0852 | 58.4437
1 | 0.5567 | 0.00858 | -0.0846 | 64.8834
1.5 | 0.608 | 0.00864 | -0.0835 | 70.3704
2 | 0.6628 | 0.00871 | -0.0831 | 76.0964
2.5 | 0.7375 | 0.00881 | -0.0874 | 83.7117
3 | 0.8093 | 0.00896 | -0.0912 | 90.3237
3.5 | 0.8607 | 0.00923 | -0.0909 | 93.2503
4 | 0.9145 | 0.00943 | -0.091 | 96.9777
4.5 | 0.9701 | 0.00963 | -0.0912 | 100.7373
5 | 1.0238 | 0.00979 | -0.0913 | 104.5761
5.5 | 1.0793 | 0.00994 | -0.0915 | 108.5815
6 | 1.1315 | 0.00989 | -0.0911 | 114.4085
6.5 | 1.1823 | 0.00995 | -0.0906 | 118.8241
7 | 1.2319 | 0.01011 | -0.0899 | 121.8497
7.5 | 1.2795 | 0.01043 | -0.0889 | 122.675
8 | 1.3208 | 0.01099 | -0.087 | 120.182
8.5 | 1.3383 | 0.01237 | -0.0813 | 108.1892
9 | 1.3116 | 0.01528 | -0.0699 | 85.8377
9.5 | 1.2894 | 0.01936 | -0.0619 | 66.6012
10 | 1.274 | 0.0238 | -0.0561 | 53.5294
10.5 | 1.2642 | 0.02833 | -0.0516 | 44.6241
11 | 1.2586 | 0.03285 | -0.048 | 38.3135
11.5 | 1.2594 | 0.03725 | -0.0453 | 33.8094
12 | 1.2678 | 0.04126 | -0.0433 | 30.7271
12.5 | 1.2765 | 0.04545 | -0.0418 | 28.0858
13 | 1.2898 | 0.04936 | -0.0406 | 26.1305
13.5 | 1.2975 | 0.05398 | -0.0396 | 24.0367
14 | 1.3058 | 0.05874 | -0.0389 | 22.2302
14.5 | 1.3187 | 0.06313 | -0.0385 | 20.8886
15 | 1.3229 | 0.06861 | -0.0383 | 19.2814
15.5 | 1.3326 | 0.07361 | -0.0382 | 18.1035
16 | 1.3436 | 0.0786 | -0.0385 | 17.0941
16.5 | 1.3533 | 0.08389 | -0.0391 | 16.1318
17 | 1.3593 | 0.08931 | -0.0392 | 15.22
17.5 | 1.3693 | 0.09489 | -0.0404 | 14.4304
18 | 1.377 | 0.10078 | -0.0418 | 13.6634
18.5 | 1.3832 | 0.10692 | -0.0434 | 12.9368
19 | 1.3898 | 0.11279 | -0.045 | 12.322
19.5 | 1.3921 | 0.1196 | -0.0472 | 11.6396
20 | 1.3904 | 0.12746 | -0.0505 | 10.9085

## 27. Re 500k Mach 0.10 (1)
BIGFOIL.COM POLAR EXPORT
NACA64-615 a=0.5
NACA64-615 a=0.5 |  |  |  | Cl Max: | 1.574 | at alpha= | 13 | deg
JavaFoil+Calcfoil stall+Eppler ext transition |  |  |  | L/D Max: | 111.607 | at alpha= | 6.5 | deg
Re: | 500000 |  |  | Cd Min: | 0.00791 | at alpha= | 0.5 | deg
Mach: | 0.1 |  |  | Cl=0 at alpha= | -3.9 | deg
|  |  |  | @ Cl=0.1, Cd= | 0.0099336
|  |  |  | @ Cl=0.4, Cd= | 0.0081593
|  |  |  | @ Cl=0.6, Cd= | 0.0085995
alpha (deg) | Cl | Cd | Cm | Cl/Cd
-18.5 | -0.509 | 0.18735 | -0.027 | -2.719
-18 | -0.526 | 0.17652 | -0.027 | -2.981
-17.5 | -0.543 | 0.17021 | -0.028 | -3.187
-17 | -0.558 | 0.15722 | -0.028 | -3.549
-16.5 | -0.572 | 0.14666 | -0.028 | -3.901
-16 | -0.584 | 0.14144 | -0.028 | -4.132
-15.5 | -0.595 | 0.13175 | -0.029 | -4.519
-15 | -0.604 | 0.12626 | -0.029 | -4.783
-14.5 | -0.61 | 0.11785 | -0.03 | -5.177
-14 | -0.613 | 0.10894 | -0.03 | -5.631
-13.5 | -0.614 | 0.10374 | -0.031 | -5.916
-13 | -0.611 | 0.09684 | -0.031 | -6.306
-12.5 | -0.604 | 0.09053 | -0.032 | -6.672
-12 | -0.594 | 0.08508 | -0.032 | -6.98
-11.5 | -0.58 | 0.07996 | -0.033 | -7.25
-11 | -0.562 | 0.07404 | -0.034 | -7.587
-10.5 | -0.54 | 0.06931 | -0.035 | -7.792
-10 | -0.515 | 0.06487 | -0.035 | -7.931
-9.5 | -0.486 | 0.06052 | -0.037 | -8.026
-9 | -0.454 | 0.05634 | -0.039 | -8.066
-8.5 | -0.415 | 0.05481 | -0.033 | -7.577
-8 | -0.377 | 0.0519 | -0.034 | -7.263
-7.5 | -0.336 | 0.04844 | -0.034 | -6.943
-7 | -0.294 | 0.04552 | -0.036 | -6.45
-6.5 | -0.25 | 0.0419 | -0.04 | -5.954
-6 | -0.25 | 0.01104 | -0.073 | -22.661
-5.5 | -0.192 | 0.01077 | -0.073 | -17.824
-5 | -0.133 | 0.01062 | -0.074 | -12.502
-4.5 | -0.073 | 0.01041 | -0.074 | -6.998
-4 | -0.012 | 0.01019 | -0.075 | -1.222
-3.5 | 0.048 | 0.01007 | -0.076 | 4.803
-3 | 0.109 | 0.00991 | -0.076 | 11.049
-2.5 | 0.171 | 0.00976 | -0.077 | 17.493
-2 | 0.232 | 0.00968 | -0.077 | 23.998
-1.5 | 0.294 | 0.008 | -0.078 | 36.81
-1 | 0.356 | 0.00808 | -0.079 | 44.039
-0.5 | 0.417 | 0.00819 | -0.079 | 50.93
0 | 0.478 | 0.00827 | -0.08 | 57.823
0.5 | 0.536 | 0.00791 | -0.08 | 67.845
1 | 0.596 | 0.00859 | -0.08 | 69.366
1.5 | 0.655 | 0.00873 | -0.081 | 74.941
2 | 0.713 | 0.00887 | -0.081 | 80.416
2.5 | 0.772 | 0.00907 | -0.082 | 85.094
3 | 0.831 | 0.0086 | -0.082 | 96.551
3.5 | 0.889 | 0.00886 | -0.083 | 100.339
4 | 0.947 | 0.00912 | -0.083 | 103.764
4.5 | 1.004 | 0.0094 | -0.083 | 106.799
5 | 1.054 | 0.00971 | -0.084 | 108.458
5.5 | 1.107 | 0.01006 | -0.084 | 110.034
6 | 1.16 | 0.01046 | -0.085 | 110.904
6.5 | 1.211 | 0.01085 | -0.085 | 111.607
7 | 1.261 | 0.01134 | -0.086 | 111.161
7.5 | 1.308 | 0.01189 | -0.086 | 109.984
8 | 1.339 | 0.02211 | -0.085 | 60.559
8.5 | 1.381 | 0.02346 | -0.086 | 58.875
9 | 1.421 | 0.02475 | -0.086 | 57.4
9.5 | 1.457 | 0.02618 | -0.087 | 55.669
10 | 1.49 | 0.02768 | -0.087 | 53.831
10.5 | 1.516 | 0.02923 | -0.087 | 51.875
11 | 1.538 | 0.03088 | -0.088 | 49.806
11.5 | 1.555 | 0.03288 | -0.088 | 47.294
12 | 1.567 | 0.03483 | -0.088 | 44.982
12.5 | 1.573 | 0.03691 | -0.089 | 42.63
13 | 1.574 | 0.03923 | -0.089 | 40.117
13.5 | 1.565 | 0.04138 | -0.089 | 37.811
14 | 1.548 | 0.04427 | -0.09 | 34.965
14.5 | 1.526 | 0.04726 | -0.09 | 32.291
15 | 1.494 | 0.05132 | -0.089 | 29.106
15.5 | 1.31 | 0.10674 | -0.066 | 12.27
16 | 1.259 | 0.12318 | -0.056 | 10.217
16.5 | 1.222 | 0.1329 | -0.053 | 9.196
17 | 1.185 | 0.1428 | -0.05 | 8.301
17.5 | 1.145 | 0.15202 | -0.045 | 7.533
18 | 1.107 | 0.16207 | -0.045 | 6.832

## 28. Re 500k Mach 0.10 (2)
BIGFOIL.COM POLAR EXPORT
NACA64-615 a=0.5
NACA64-615 a=0.5 |  |  |  | Cl Max: | 1.384 | at alpha= | 19 | deg
XFOIL ncrit=9 |  |  |  | L/D Max: | 122.04 | at alpha= | 7.5 | deg
Re: | 500000 |  |  | Cd Min: | 0.22482 | at alpha= | -20 | deg
Mach: | 0.1 |  |  | Cl=0 at alpha= | -4.0606 | deg
|  |  |  | @ Cl=0.1, Cd= | 0.011281
|  |  |  | @ Cl=0.4, Cd= | 0.0087851
|  |  |  | @ Cl=0.6, Cd= | 0.0087064
alpha (deg) | Cl | Cd | Cm | Cl/Cd
-20 | -0.5148 | 0.22482 | 0.0117 | -2.2898
-19.5 | -0.4964 | 0.21844 | 0.0074 | -2.2725
-19 | -0.4832 | 0.21079 | 0.0015 | -2.2923
-18.5 | -0.4648 | 0.20355 | -0.0024 | -2.2835
-18 | -0.4437 | 0.19775 | -0.0058 | -2.2437
-17.5 | -0.4245 | 0.19155 | -0.0098 | -2.2161
-16.5 | -0.3858 | 0.17525 | -0.0235 | -2.2014
-16 | -0.3804 | 0.16733 | -0.0269 | -2.2734
-15.5 | -0.3589 | 0.1619 | -0.028 | -2.2168
-14.5 | -0.3284 | 0.14923 | -0.034 | -2.2006
-14 | -0.3352 | 0.13784 | -0.0413 | -2.4318
-13.5 | -0.3141 | 0.13206 | -0.0426 | -2.3785
-13 | -0.2982 | 0.12606 | -0.0453 | -2.3655
-12.5 | -0.3059 | 0.11455 | -0.0524 | -2.6704
-12 | -0.3096 | 0.10344 | -0.0575 | -2.993
-11.5 | -0.3024 | 0.09608 | -0.06 | -3.1474
-11 | -0.3634 | 0.07389 | -0.0723 | -4.9181
-10.5 | -0.5029 | 0.04475 | -0.0918 | -11.238
-10 | -0.5611 | 0.03418 | -0.0883 | -16.416
-9.5 | -0.5307 | 0.03172 | -0.0875 | -16.7308
-9 | -0.4884 | 0.03051 | -0.0871 | -16.0079
-8 | -0.4113 | 0.02458 | -0.0856 | -16.7331
-7.5 | -0.3637 | 0.0225 | -0.0852 | -16.1644
-6.5 | -0.2628 | 0.0179 | -0.0844 | -14.6816
-6 | -0.2093 | 0.01646 | -0.0842 | -12.7157
-5.5 | -0.1563 | 0.01481 | -0.084 | -10.5537
-5 | -0.1031 | 0.01365 | -0.0839 | -7.5531
-4.5 | -0.0486 | 0.01296 | -0.0839 | -3.75
-4 | 0.0067 | 0.01229 | -0.084 | 0.54516
-3.5 | 0.0617 | 0.01158 | -0.0841 | 5.3282
-3 | 0.118 | 0.01114 | -0.0844 | 10.5925
-2.5 | 0.1733 | 0.01034 | -0.0848 | 16.7602
-2 | 0.2252 | 0.00907 | -0.0851 | 24.8291
-1.5 | 0.2823 | 0.00902 | -0.0855 | 31.2971
-1 | 0.3396 | 0.00891 | -0.0859 | 38.1145
-0.5 | 0.3961 | 0.00879 | -0.086 | 45.0626
0 | 0.4513 | 0.00872 | -0.0859 | 51.7546
1 | 0.5605 | 0.00863 | -0.0852 | 64.9479
1.5 | 0.6122 | 0.00873 | -0.084 | 70.126
2 | 0.6665 | 0.00876 | -0.0836 | 76.0845
2.5 | 0.7409 | 0.00885 | -0.0876 | 83.7175
3 | 0.8144 | 0.00904 | -0.0917 | 90.0885
3.5 | 0.8657 | 0.00929 | -0.0913 | 93.1862
4 | 0.92 | 0.00949 | -0.0914 | 96.9442
4.5 | 0.9759 | 0.00971 | -0.0916 | 100.5046
5 | 1.0299 | 0.00986 | -0.0917 | 104.4523
5.5 | 1.0855 | 0.01 | -0.0918 | 108.55
6 | 1.1384 | 0.00997 | -0.0914 | 114.1825
6.5 | 1.1892 | 0.01002 | -0.0908 | 118.6826
7 | 1.239 | 0.01019 | -0.09 | 121.5898
7.5 | 1.2863 | 0.01054 | -0.0889 | 122.0398
8 | 1.3268 | 0.01113 | -0.0867 | 119.2093
8.5 | 1.3375 | 0.01262 | -0.0798 | 105.9826
9 | 1.3091 | 0.0158 | -0.0686 | 82.8544
9.5 | 1.2864 | 0.02008 | -0.0609 | 64.0637
10 | 1.2701 | 0.0247 | -0.0551 | 51.4211
10.5 | 1.2603 | 0.02931 | -0.0507 | 42.999
11 | 1.2543 | 0.03398 | -0.0472 | 36.9129
11.5 | 1.257 | 0.03832 | -0.0447 | 32.8027
12 | 1.2653 | 0.04243 | -0.0428 | 29.8209
12.5 | 1.2722 | 0.04688 | -0.0412 | 27.1374
13 | 1.2869 | 0.05076 | -0.0402 | 25.3526
13.5 | 1.2927 | 0.05566 | -0.0392 | 23.2249
14 | 1.3026 | 0.06035 | -0.0385 | 21.5841
14.5 | 1.3146 | 0.06493 | -0.0382 | 20.2464
15 | 1.3166 | 0.07075 | -0.0379 | 18.6092
15.5 | 1.3289 | 0.07557 | -0.038 | 17.585
16 | 1.3399 | 0.08065 | -0.0383 | 16.6138
16.5 | 1.349 | 0.0861 | -0.039 | 15.6678
17 | 1.3558 | 0.0916 | -0.0392 | 14.8013
17.5 | 1.365 | 0.09735 | -0.0404 | 14.0216
18 | 1.372 | 0.10345 | -0.0419 | 13.2624
18.5 | 1.3778 | 0.10974 | -0.0437 | 12.5551
19 | 1.384 | 0.11549 | -0.0449 | 11.9837
19.5 | 1.3822 | 0.12353 | -0.0482 | 11.1892
20 | 1.3785 | 0.13189 | -0.0519 | 10.4519

## 29. Re 500k Mach 0.25 (1)
BIGFOIL.COM POLAR EXPORT
NACA64-615 a=0.5
NACA64-615 a=0.5 |  |  |  | Cl Max: | 1.54 | at alpha= | 11.5 | deg
JavaFoil+Calcfoil stall+Eppler ext transition |  |  |  | L/D Max: | 108.587 | at alpha= | 6.5 | deg
Re: | 500000 |  |  | Cd Min: | 0.00812 | at alpha= | -1.5 | deg
Mach: | 0.25 |  |  | Cl=0 at alpha= | -3.8968 | deg
|  |  |  | @ Cl=0.1, Cd= | 0.010047
|  |  |  | @ Cl=0.4, Cd= | 0.0082825
|  |  |  | @ Cl=0.6, Cd= | 0.0087354
alpha (deg) | Cl | Cd | Cm | Cl/Cd
-16.5 | -0.248 | 0.17835 | -0.028 | -1.39
-16 | -0.3 | 0.16574 | -0.028 | -1.813
-15.5 | -0.347 | 0.1534 | -0.029 | -2.26
-15 | -0.388 | 0.14881 | -0.029 | -2.608
-14.5 | -0.425 | 0.1337 | -0.029 | -3.179
-14 | -0.457 | 0.12389 | -0.03 | -3.69
-13.5 | -0.484 | 0.11687 | -0.03 | -4.14
-13 | -0.505 | 0.10633 | -0.031 | -4.748
-12.5 | -0.52 | 0.10031 | -0.031 | -5.183
-12 | -0.529 | 0.09299 | -0.032 | -5.685
-11.5 | -0.531 | 0.08587 | -0.033 | -6.184
-11 | -0.527 | 0.07961 | -0.033 | -6.616
-10.5 | -0.516 | 0.07385 | -0.034 | -6.992
-10 | -0.5 | 0.06843 | -0.035 | -7.304
-9.5 | -0.478 | 0.06388 | -0.036 | -7.48
-9 | -0.451 | 0.05856 | -0.037 | -7.697
-8.5 | -0.419 | 0.05491 | -0.039 | -7.639
-8 | -0.381 | 0.0524 | -0.034 | -7.268
-7.5 | -0.341 | 0.04965 | -0.035 | -6.876
-7 | -0.299 | 0.04636 | -0.036 | -6.44
-6.5 | -0.253 | 0.04354 | -0.038 | -5.82
-6 | -0.256 | 0.01121 | -0.075 | -22.825
-5.5 | -0.196 | 0.01095 | -0.075 | -17.942
-5 | -0.136 | 0.01075 | -0.076 | -12.657
-4.5 | -0.075 | 0.0105 | -0.076 | -7.114
-4 | -0.013 | 0.01033 | -0.077 | -1.237
-3.5 | 0.05 | 0.01016 | -0.078 | 4.886
-3 | 0.112 | 0.01002 | -0.078 | 11.216
-2.5 | 0.175 | 0.00987 | -0.079 | 17.769
-2 | 0.239 | 0.00983 | -0.079 | 24.28
-1.5 | 0.303 | 0.00812 | -0.08 | 37.235
-1 | 0.366 | 0.00818 | -0.081 | 44.695
-0.5 | 0.429 | 0.00837 | -0.081 | 51.211
0 | 0.488 | 0.00851 | -0.081 | 57.371
0.5 | 0.549 | 0.00861 | -0.082 | 63.798
1 | 0.61 | 0.00876 | -0.082 | 69.646
1.5 | 0.671 | 0.00893 | -0.083 | 75.09
2 | 0.731 | 0.00912 | -0.083 | 80.103
2.5 | 0.791 | 0.00934 | -0.084 | 84.69
3 | 0.851 | 0.00961 | -0.084 | 88.554
3.5 | 0.911 | 0.00918 | -0.085 | 99.19
4 | 0.97 | 0.00947 | -0.085 | 102.395
4.5 | 1.029 | 0.0098 | -0.086 | 105.039
5 | 1.079 | 0.01013 | -0.086 | 106.448
5.5 | 1.133 | 0.01053 | -0.086 | 107.642
6 | 1.187 | 0.01096 | -0.087 | 108.297
6.5 | 1.239 | 0.01141 | -0.087 | 108.587
7 | 1.288 | 0.01197 | -0.088 | 107.669
7.5 | 1.322 | 0.02221 | -0.087 | 59.525
8 | 1.366 | 0.02354 | -0.087 | 58.022
8.5 | 1.406 | 0.02499 | -0.088 | 56.266
9 | 1.443 | 0.02648 | -0.088 | 54.499
9.5 | 1.476 | 0.0281 | -0.089 | 52.551
10 | 1.504 | 0.02977 | -0.089 | 50.52
10.5 | 1.523 | 0.03161 | -0.089 | 48.176
11 | 1.535 | 0.03362 | -0.09 | 45.656
11.5 | 1.54 | 0.03562 | -0.09 | 43.227
12 | 1.537 | 0.03815 | -0.09 | 40.278
12.5 | 1.525 | 0.04076 | -0.091 | 37.409
13 | 1.503 | 0.0433 | -0.091 | 34.72
13.5 | 1.464 | 0.04717 | -0.091 | 31.03
14 | 1.232 | 0.10635 | -0.05 | 11.585
14.5 | 1.183 | 0.11404 | -0.046 | 10.375
15 | 1.129 | 0.1238 | -0.044 | 9.117
15.5 | 1.067 | 0.13581 | -0.042 | 7.856
16 | 1 | 0.14371 | -0.042 | 6.956
16.5 | 0.926 | 0.15609 | -0.042 | 5.935

## 30. Re 500k Mach 0.25 (2)
BIGFOIL.COM POLAR EXPORT
NACA64-615 a=0.5
NACA64-615 a=0.5 |  |  |  | Cl Max: | 1.3504 | at alpha= | 8 | deg
XFOIL ncrit=9 |  |  |  | L/D Max: | 119.541 | at alpha= | 7 | deg
Re: | 500000 |  |  | Cd Min: | 0.22851 | at alpha= | -20 | deg
Mach: | 0.25 |  |  | Cl=0 at alpha= | -4.0712 | deg
|  |  |  | @ Cl=0.1, Cd= | 0.011605
|  |  |  | @ Cl=0.4, Cd= | 0.009095
|  |  |  | @ Cl=0.6, Cd= | 0.0089672
alpha (deg) | Cl | Cd | Cm | Cl/Cd
-20 | -0.5195 | 0.22851 | 0.0125 | -2.2734
-19.5 | -0.5001 | 0.22182 | 0.0079 | -2.2545
-19 | -0.4856 | 0.21422 | 0.0017 | -2.2668
-18.5 | -0.4648 | 0.20698 | -0.002 | -2.2456
-18 | -0.443 | 0.20095 | -0.0058 | -2.2045
-17.5 | -0.4225 | 0.1944 | -0.0102 | -2.1734
-17 | -0.3939 | 0.18671 | -0.0178 | -2.1097
-16.5 | -0.3867 | 0.17905 | -0.0218 | -2.1597
-16 | -0.3781 | 0.17126 | -0.0257 | -2.2078
-15 | -0.337 | 0.15932 | -0.0303 | -2.1152
-14.5 | -0.3221 | 0.15213 | -0.034 | -2.1173
-14 | -0.3252 | 0.14183 | -0.041 | -2.2929
-13.5 | -0.3017 | 0.13583 | -0.0423 | -2.2212
-13 | -0.2848 | 0.12951 | -0.0453 | -2.1991
-12.5 | -0.288 | 0.11929 | -0.0518 | -2.4143
-12 | -0.2866 | 0.10902 | -0.057 | -2.6289
-11.5 | -0.2683 | 0.10393 | -0.0583 | -2.5815
-11 | -0.2799 | 0.09196 | -0.0665 | -3.0437
-10.5 | -0.251 | 0.09031 | -0.0654 | -2.7793
-10 | -0.3103 | 0.06773 | -0.0794 | -4.5814
-9.5 | -0.3595 | 0.05165 | -0.0925 | -6.9603
-9 | -0.4145 | 0.04217 | -0.0938 | -9.8293
-8.5 | -0.4309 | 0.0332 | -0.0923 | -12.9789
-8 | -0.4058 | 0.0285 | -0.0911 | -14.2386
-7.5 | -0.36 | 0.02683 | -0.0905 | -13.4178
-7 | -0.3184 | 0.02259 | -0.0894 | -14.0947
-6.5 | -0.2687 | 0.01968 | -0.0886 | -13.6535
-6 | -0.2147 | 0.01762 | -0.0882 | -12.185
-5.5 | -0.1587 | 0.01616 | -0.0878 | -9.8205
-5 | -0.1052 | 0.01432 | -0.0874 | -7.3464
-4.5 | -0.0488 | 0.01344 | -0.0873 | -3.631
-4 | 0.0081 | 0.0127 | -0.0871 | 0.6378
-3.5 | 0.0643 | 0.01193 | -0.0871 | 5.3898
-3 | 0.1225 | 0.0114 | -0.0873 | 10.7456
-2.5 | 0.1806 | 0.01084 | -0.0876 | 16.6605
-2 | 0.2331 | 0.00935 | -0.0879 | 24.9305
-1.5 | 0.292 | 0.0092 | -0.0883 | 31.7391
-1 | 0.3513 | 0.00912 | -0.0886 | 38.5197
-0.5 | 0.4098 | 0.00909 | -0.0888 | 45.0825
0 | 0.4668 | 0.00896 | -0.0887 | 52.0982
0.5 | 0.5244 | 0.0089 | -0.0887 | 58.9213
1 | 0.5809 | 0.00896 | -0.0883 | 64.8326
1.5 | 0.6339 | 0.00898 | -0.0871 | 70.5902
2 | 0.6875 | 0.00903 | -0.0859 | 76.1351
2.5 | 0.761 | 0.00917 | -0.0892 | 82.988
3 | 0.8401 | 0.00938 | -0.0942 | 89.5629
3.5 | 0.8935 | 0.00961 | -0.0937 | 92.9761
4 | 0.9509 | 0.00986 | -0.0938 | 96.4402
4.5 | 1.0065 | 0.01009 | -0.0937 | 99.7522
5 | 1.0645 | 0.01025 | -0.0938 | 103.8537
5.5 | 1.1201 | 0.01043 | -0.0935 | 107.3921
6 | 1.1746 | 0.01039 | -0.0928 | 113.051
6.5 | 1.2267 | 0.01044 | -0.0917 | 117.5
7 | 1.2767 | 0.01068 | -0.0903 | 119.5412
7.5 | 1.3215 | 0.01113 | -0.0881 | 118.7332
8 | 1.3504 | 0.01203 | -0.0835 | 112.2527
8.5 | 1.3282 | 0.01455 | -0.0721 | 91.2852
9 | 1.2975 | 0.019 | -0.0628 | 68.2895
9.5 | 1.2713 | 0.02423 | -0.056 | 52.468
10 | 1.2529 | 0.0295 | -0.0509 | 42.4712
10.5 | 1.2412 | 0.03476 | -0.047 | 35.7077
11 | 1.2372 | 0.03982 | -0.0442 | 31.0698
11.5 | 1.2436 | 0.04435 | -0.0421 | 28.0406
12 | 1.2528 | 0.04883 | -0.0405 | 25.6564
12.5 | 1.2588 | 0.05385 | -0.0392 | 23.376
13 | 1.271 | 0.05844 | -0.0383 | 21.7488

## 31. Re 500k Mach 0.50 (1)
BIGFOIL.COM POLAR EXPORT
NACA64-615 a=0.5
NACA64-615 a=0.5 |  |  |  | Cl Max: | 1.458 | at alpha= | 8.5 | deg
JavaFoil+Calcfoil stall+Eppler ext transition |  |  |  | L/D Max: | 96.501 | at alpha= | 4.5 | deg
Re: | 500000 |  |  | Cd Min: | 0.00878 | at alpha= | -1 | deg
Mach: | 0.5 |  |  | Cl=0 at alpha= | -3.8986 | deg
|  |  |  | @ Cl=0.1, Cd= | 0.010705
|  |  |  | @ Cl=0.4, Cd= | 0.0089828
|  |  |  | @ Cl=0.6, Cd= | 0.0094903
alpha (deg) | Cl | Cd | Cm | Cl/Cd
-20 | -0.908 | 0.23025 | -0.037 | -3.945
-19.5 | -0.881 | 0.22417 | -0.038 | -3.929
-19 | -0.853 | 0.21442 | -0.038 | -3.978
-18.5 | -0.823 | 0.20441 | -0.037 | -4.027
-18 | -0.795 | 0.19642 | -0.036 | -4.048
-17.5 | -0.767 | 0.1961 | -0.037 | -3.912
-17 | -0.739 | 0.19024 | -0.037 | -3.887
-16.5 | -0.711 | 0.1898 | -0.037 | -3.748
-16 | -0.683 | 0.1847 | -0.037 | -3.7
-15.5 | -0.654 | 0.16761 | -0.036 | -3.901
-15 | -0.626 | 0.16077 | -0.036 | -3.892
-14.5 | -0.598 | 0.1639 | -0.036 | -3.647
-14 | -0.57 | 0.16129 | -0.036 | -3.532
-13.5 | -0.542 | 0.1576 | -0.036 | -3.437
-13 | -0.514 | 0.15399 | -0.037 | -3.335
-12.5 | -0.484 | 0.14251 | -0.034 | -3.4
-12 | -0.456 | 0.13256 | -0.034 | -3.441
-11.5 | -0.428 | 0.12933 | -0.034 | -3.31
-11 | -0.4 | 0.12786 | -0.035 | -3.128
-10.5 | -0.372 | 0.12334 | -0.035 | -3.015
-10 | -0.344 | 0.12053 | -0.035 | -2.852
-9.5 | -0.315 | 0.10834 | -0.033 | -2.908
-9 | -0.287 | 0.09826 | -0.033 | -2.92
-8.5 | -0.259 | 0.10066 | -0.032 | -2.57
-8 | -0.231 | 0.06402 | -0.038 | -3.612
-7.5 | -0.307 | 0.05753 | -0.024 | -5.331
-7 | -0.301 | 0.05366 | -0.039 | -5.602
-6.5 | -0.264 | 0.04822 | -0.037 | -5.473
-6 | -0.22 | 0.04486 | -0.039 | -4.909
-5.5 | -0.172 | 0.04156 | -0.04 | -4.132
-5 | -0.12 | 0.03875 | -0.043 | -3.105
-4.5 | -0.082 | 0.01124 | -0.085 | -7.335
-4 | -0.014 | 0.01092 | -0.086 | -1.297
-3.5 | 0.055 | 0.01075 | -0.087 | 5.137
-3 | 0.125 | 0.01068 | -0.087 | 11.723
-2.5 | 0.196 | 0.01007 | -0.087 | 19.443
-2 | 0.266 | 0.01046 | -0.088 | 25.473
-1.5 | 0.338 | 0.01038 | -0.088 | 32.596
-1 | 0.409 | 0.00878 | -0.089 | 46.526
-0.5 | 0.479 | 0.0089 | -0.089 | 53.822
0 | 0.539 | 0.00929 | -0.09 | 58.005
0.5 | 0.606 | 0.00951 | -0.09 | 63.774
1 | 0.674 | 0.00974 | -0.091 | 69.19
1.5 | 0.741 | 0.01004 | -0.091 | 73.836
2 | 0.808 | 0.01038 | -0.092 | 77.851
2.5 | 0.875 | 0.01072 | -0.092 | 81.576
3 | 0.941 | 0.01111 | -0.093 | 84.688
3.5 | 1.007 | 0.01151 | -0.093 | 87.447
4 | 1.072 | 0.0113 | -0.094 | 94.834
4.5 | 1.137 | 0.01178 | -0.094 | 96.501
5 | 1.187 | 0.01231 | -0.095 | 96.494
5.5 | 1.245 | 0.01292 | -0.095 | 96.391
6 | 1.3 | 0.01359 | -0.096 | 95.663
6.5 | 1.352 | 0.01434 | -0.096 | 94.285
7 | 1.387 | 0.02713 | -0.096 | 51.114
7.5 | 1.423 | 0.02924 | -0.096 | 48.669
8 | 1.449 | 0.03145 | -0.096 | 46.059
8.5 | 1.458 | 0.034 | -0.097 | 42.866
9 | 1.439 | 0.0371 | -0.097 | 38.788
9.5 | 1.362 | 0.0402 | -0.097 | 33.89
10 | 0.761 | 0.10094 | -0.036 | 7.54
10.5 | 0.787 | 0.11151 | -0.036 | 7.061
11 | 0.814 | 0.12054 | -0.041 | 6.757
11.5 | 0.841 | 0.12368 | -0.042 | 6.799
12 | 0.868 | 0.13919 | -0.047 | 6.239
12.5 | 0.894 | 0.14251 | -0.047 | 6.276
13 | 0.921 | 0.14454 | -0.048 | 6.369
13.5 | 0.948 | 0.15156 | -0.053 | 6.258

## 32. Re 500k Mach 0.50 (2)
BIGFOIL.COM POLAR EXPORT
NACA64-615 a=0.5
NACA64-615 a=0.5 |  |  |  | Cl Max: | 1.3748 | at alpha= | 7.5 | deg
XFOIL ncrit=9 |  |  |  | L/D Max: | 99.8662 | at alpha= | 6.5 | deg
Re: | 500000 |  |  | Cd Min: | 0.24697 | at alpha= | -20 | deg
Mach: | 0.5 |  |  | Cl=0 at alpha= | -4.1248 | deg
|  |  |  | @ Cl=0.1, Cd= | 0.013485
|  |  |  | @ Cl=0.4, Cd= | 0.010181
|  |  |  | @ Cl=0.6, Cd= | 0.010301
alpha (deg) | Cl | Cd | Cm | Cl/Cd
-20 | -0.5469 | 0.24697 | 0.0154 | -2.2144
-19.5 | -0.5237 | 0.23879 | 0.009 | -2.1931
-18.5 | -0.4676 | 0.22292 | -0.0031 | -2.0976
-18 | -0.4496 | 0.21648 | -0.0057 | -2.0769
-17.5 | -0.4293 | 0.20908 | -0.0097 | -2.0533
-17 | -0.4098 | 0.20134 | -0.0144 | -2.0354
-16.5 | -0.3931 | 0.19348 | -0.0199 | -2.0317
-16 | -0.3677 | 0.18568 | -0.023 | -1.9803
-15.5 | -0.3449 | 0.1787 | -0.0267 | -1.9301
-15 | -0.323 | 0.17135 | -0.031 | -1.885
-14.5 | -0.3083 | 0.16285 | -0.0369 | -1.8932
-14 | -0.2871 | 0.15496 | -0.0405 | -1.8527
-13.5 | -0.2642 | 0.14816 | -0.044 | -1.7832
-13 | -0.2454 | 0.14076 | -0.0481 | -1.7434
-12.5 | -0.2408 | 0.13158 | -0.055 | -1.8301
-12 | -0.2273 | 0.123 | -0.0596 | -1.848
-11.5 | -0.1994 | 0.11712 | -0.0609 | -1.7025
-11 | -0.1997 | 0.10762 | -0.0683 | -1.8556
-10.5 | -0.1753 | 0.10226 | -0.0696 | -1.7143
-10 | -0.1807 | 0.09197 | -0.0779 | -1.9648
-9.5 | -0.1636 | 0.08634 | -0.0807 | -1.8948
-9 | -0.1606 | 0.07779 | -0.085 | -2.0645
-8.5 | -0.1365 | 0.07356 | -0.0857 | -1.8556
-7.5 | -0.1913 | 0.04793 | -0.1078 | -3.9912
-6 | -0.206 | 0.02624 | -0.1073 | -7.8506
-5.5 | -0.1633 | 0.02184 | -0.1057 | -7.4771
-5 | -0.1095 | 0.01842 | -0.1042 | -5.9446
-4.5 | -0.0478 | 0.01633 | -0.1032 | -2.9271
-4 | 0.0159 | 0.01486 | -0.1022 | 1.07
-3.5 | 0.0797 | 0.0138 | -0.1012 | 5.7754
-3 | 0.1429 | 0.01282 | -0.1006 | 11.1466
-2.5 | 0.2086 | 0.01221 | -0.1004 | 17.0844
-2 | 0.2747 | 0.01174 | -0.1004 | 23.3986
-1.5 | 0.3334 | 0.01025 | -0.1005 | 32.5268
-1 | 0.4007 | 0.01018 | -0.1006 | 39.3615
-0.5 | 0.4677 | 0.01024 | -0.1007 | 45.6738
0 | 0.5321 | 0.01025 | -0.1005 | 51.9122
0.5 | 0.5991 | 0.0103 | -0.1007 | 58.165
1 | 0.6646 | 0.01041 | -0.1006 | 63.8425
1.5 | 0.7259 | 0.01056 | -0.0997 | 68.7405
2 | 0.7859 | 0.01068 | -0.0981 | 73.5861
3 | 0.938 | 0.01132 | -0.1018 | 82.8622
3.5 | 1.0049 | 0.01166 | -0.1019 | 86.1835
4 | 1.068 | 0.01214 | -0.1013 | 87.9736
4.5 | 1.1282 | 0.01255 | -0.0999 | 89.8964
5 | 1.1952 | 0.01288 | -0.0993 | 92.795
5.5 | 1.2526 | 0.01322 | -0.097 | 94.7504
6 | 1.309 | 0.01312 | -0.0938 | 99.7713
6.5 | 1.3432 | 0.01345 | -0.0873 | 99.8662
7 | 1.3621 | 0.01444 | -0.0795 | 94.3283
7.5 | 1.3748 | 0.01652 | -0.0725 | 83.2203
8 | 1.3612 | 0.02049 | -0.0645 | 66.4324
8.5 | 1.3107 | 0.02725 | -0.0558 | 48.0991
9 | 1.2679 | 0.03459 | -0.0497 | 36.6551
10 | 1.2142 | 0.04937 | -0.0426 | 24.5939
10.5 | 1.205 | 0.05617 | -0.0406 | 21.4527
11 | 1.2061 | 0.06253 | -0.0392 | 19.2883
11.5 | 1.2103 | 0.06896 | -0.0383 | 17.5508
12 | 1.2166 | 0.07551 | -0.0377 | 16.1118
12.5 | 1.2194 | 0.08263 | -0.0376 | 14.7574

## 33. Re 750k Mach 0.00 (1)
BIGFOIL.COM POLAR EXPORT
NACA64-615 a=0.5
NACA64-615 a=0.5 |  |  |  | Cl Max: | 1.586 | at alpha= | 13 | deg
JavaFoil+Calcfoil stall+Eppler ext transition |  |  |  | L/D Max: | 130.96 | at alpha= | 7 | deg
Re: | 750000 |  |  | Cd Min: | 0.00706 | at alpha= | -1.5 | deg
Mach: | 0 |  |  | Cl=0 at alpha= | -3.9 | deg
|  |  |  | @ Cl=0.1, Cd= | 0.0090507
|  |  |  | @ Cl=0.4, Cd= | 0.0071829
|  |  |  | @ Cl=0.6, Cd= | 0.0075566
alpha (deg) | Cl | Cd | Cm | Cl/Cd
-19.5 | -0.526 | 0.19156 | -0.027 | -2.744
-19 | -0.541 | 0.18056 | -0.028 | -2.995
-18.5 | -0.555 | 0.16912 | -0.028 | -3.284
-18 | -0.569 | 0.16238 | -0.028 | -3.507
-17.5 | -0.583 | 0.1591 | -0.028 | -3.662
-17 | -0.595 | 0.14844 | -0.029 | -4.008
-16.5 | -0.606 | 0.13846 | -0.029 | -4.375
-16 | -0.615 | 0.13253 | -0.029 | -4.642
-15.5 | -0.623 | 0.12382 | -0.03 | -5.028
-15 | -0.628 | 0.11739 | -0.03 | -5.35
-14.5 | -0.631 | 0.11134 | -0.031 | -5.668
-14 | -0.631 | 0.10433 | -0.031 | -6.052
-13.5 | -0.629 | 0.09827 | -0.032 | -6.401
-13 | -0.623 | 0.09201 | -0.032 | -6.774
-12.5 | -0.614 | 0.08726 | -0.033 | -7.041
-12 | -0.602 | 0.08174 | -0.033 | -7.363
-11.5 | -0.586 | 0.0767 | -0.034 | -7.639
-11 | -0.566 | 0.07123 | -0.035 | -7.95
-10.5 | -0.544 | 0.06658 | -0.036 | -8.163
-10 | -0.517 | 0.06206 | -0.037 | -8.333
-9.5 | -0.488 | 0.05753 | -0.039 | -8.488
-9 | -0.459 | 0.05104 | -0.043 | -8.985
-8.5 | -0.416 | 0.05156 | -0.036 | -8.063
-8 | -0.377 | 0.04939 | -0.036 | -7.638
-7.5 | -0.416 | 0.011 | -0.07 | -37.818
-7 | -0.363 | 0.01071 | -0.071 | -33.839
-6.5 | -0.306 | 0.01042 | -0.072 | -29.402
-6 | -0.249 | 0.01017 | -0.072 | -24.506
-5.5 | -0.191 | 0.0099 | -0.073 | -19.307
-5 | -0.132 | 0.00969 | -0.073 | -13.637
-4.5 | -0.073 | 0.00947 | -0.074 | -7.659
-4 | -0.012 | 0.00932 | -0.075 | -1.33
-3.5 | 0.048 | 0.00917 | -0.075 | 5.246
-3 | 0.109 | 0.00903 | -0.076 | 12.06
-2.5 | 0.17 | 0.00891 | -0.076 | 19.079
-2 | 0.231 | 0.00881 | -0.077 | 26.239
-1.5 | 0.293 | 0.00706 | -0.078 | 41.479
-1 | 0.354 | 0.0071 | -0.078 | 49.864
-0.5 | 0.415 | 0.00721 | -0.079 | 57.565
0 | 0.476 | 0.00732 | -0.079 | 64.996
0.5 | 0.537 | 0.00742 | -0.08 | 72.379
1 | 0.598 | 0.00755 | -0.081 | 79.135
1.5 | 0.659 | 0.00775 | -0.081 | 84.983
2 | 0.717 | 0.0074 | -0.082 | 96.91
2.5 | 0.775 | 0.00799 | -0.082 | 96.971
3 | 0.833 | 0.00751 | -0.082 | 110.985
3.5 | 0.891 | 0.00771 | -0.083 | 115.55
4 | 0.949 | 0.00791 | -0.083 | 120.053
4.5 | 1.007 | 0.00813 | -0.084 | 123.788
5 | 1.056 | 0.00837 | -0.084 | 126.26
5.5 | 1.111 | 0.00865 | -0.085 | 128.419
6 | 1.163 | 0.00894 | -0.085 | 130.141
6.5 | 1.215 | 0.0093 | -0.086 | 130.704
7 | 1.265 | 0.00966 | -0.086 | 130.96
7.5 | 1.313 | 0.01012 | -0.086 | 129.677
8 | 1.338 | 0.02015 | -0.085 | 66.401
8.5 | 1.38 | 0.02138 | -0.086 | 64.539
9 | 1.42 | 0.02258 | -0.086 | 62.894
9.5 | 1.457 | 0.02387 | -0.086 | 61.047
10 | 1.49 | 0.02519 | -0.087 | 59.163
10.5 | 1.518 | 0.02665 | -0.087 | 56.966
11 | 1.541 | 0.02807 | -0.088 | 54.91
11.5 | 1.56 | 0.02989 | -0.088 | 52.177
12 | 1.574 | 0.03154 | -0.088 | 49.889
12.5 | 1.583 | 0.03355 | -0.089 | 47.175
13 | 1.586 | 0.03531 | -0.089 | 44.934
13.5 | 1.581 | 0.03753 | -0.089 | 42.122
14 | 1.569 | 0.04004 | -0.09 | 39.178
14.5 | 1.552 | 0.04222 | -0.09 | 36.762
15 | 1.529 | 0.04515 | -0.09 | 33.874
15.5 | 1.502 | 0.04845 | -0.09 | 30.998
16 | 1.47 | 0.05216 | -0.09 | 28.178
16.5 | 1.427 | 0.05844 | -0.09 | 24.427
17 | 1.385 | 0.06445 | -0.089 | 21.489
17.5 | 1.209 | 0.13458 | -0.062 | 8.982
18 | 1.168 | 0.14579 | -0.059 | 8.014

## 34. Re 750k Mach 0.00 (2)
BIGFOIL.COM POLAR EXPORT
NACA64-615 a=0.5
NACA64-615 a=0.5 |  |  |  | Cl Max: | 1.4194 | at alpha= | 19 | deg
XFOIL ncrit=9 |  |  |  | L/D Max: | 142.322 | at alpha= | 7 | deg
Re: | 750000 |  |  | Cd Min: | 0.12492 | at alpha= | 20 | deg
Mach: | 0 |  |  | Cl=0 at alpha= | -4.0244 | deg
|  |  |  | @ Cl=0.1, Cd= | 0.0098002
|  |  |  | @ Cl=0.4, Cd= | 0.0075418
|  |  |  | @ Cl=0.6, Cd= | 0.0072248
alpha (deg) | Cl | Cd | Cm | Cl/Cd
-16 | -0.8619 | 0.05756 | -0.0799 | -14.9739
-15.5 | -0.9253 | 0.04266 | -0.0893 | -21.6901
-15 | -0.9513 | 0.0348 | -0.0929 | -27.3362
-14.5 | -0.9446 | 0.0313 | -0.0933 | -30.1789
-14 | -0.9266 | 0.02927 | -0.0922 | -31.657
-13.5 | -0.9148 | 0.02722 | -0.0891 | -33.6076
-13 | -0.875 | 0.02726 | -0.0877 | -32.0983
-12.5 | -0.8304 | 0.02723 | -0.0869 | -30.4958
-12 | -0.7994 | 0.0256 | -0.0854 | -31.2266
-11.5 | -0.7518 | 0.02572 | -0.0849 | -29.2302
-11 | -0.7074 | 0.02515 | -0.0843 | -28.1272
-10.5 | -0.664 | 0.02431 | -0.0835 | -27.3139
-10 | -0.6244 | 0.02192 | -0.0829 | -28.4854
-9.5 | -0.5751 | 0.02144 | -0.0827 | -26.8237
-9 | -0.5268 | 0.02017 | -0.0824 | -26.118
-8.5 | -0.4765 | 0.01932 | -0.0821 | -24.6636
-8 | -0.4281 | 0.01727 | -0.0819 | -24.7887
-7 | -0.3218 | 0.0157 | -0.082 | -20.4968
-6.5 | -0.2686 | 0.01457 | -0.082 | -18.4351
-6 | -0.2143 | 0.01372 | -0.082 | -15.6195
-5.5 | -0.1631 | 0.0122 | -0.0817 | -13.3689
-4.5 | -0.0527 | 0.01108 | -0.0821 | -4.7563
-4 | 0.0027 | 0.01044 | -0.0824 | 0.25862
-3.5 | 0.059 | 0.01011 | -0.0827 | 5.8358
-3 | 0.1159 | 0.00968 | -0.0832 | 11.9731
-2.5 | 0.1724 | 0.00919 | -0.0836 | 18.7595
-1.5 | 0.2819 | 0.00768 | -0.0847 | 36.7057
-1 | 0.3397 | 0.00759 | -0.0852 | 44.7563
-0.5 | 0.3971 | 0.00755 | -0.0857 | 52.596
0 | 0.4535 | 0.00739 | -0.0861 | 61.3667
0.5 | 0.5099 | 0.00726 | -0.0863 | 70.2342
1 | 0.5659 | 0.0072 | -0.0864 | 78.5972
1.5 | 0.6209 | 0.00724 | -0.0863 | 85.7597
2 | 0.6743 | 0.00722 | -0.0858 | 93.3934
2.5 | 0.7259 | 0.00724 | -0.0848 | 100.2624
3 | 0.7908 | 0.00738 | -0.0869 | 107.1545
3.5 | 0.8638 | 0.00747 | -0.091 | 115.6359
4 | 0.9178 | 0.0076 | -0.091 | 120.7632
4.5 | 0.9726 | 0.00779 | -0.0912 | 124.8524
5 | 1.0277 | 0.0079 | -0.0914 | 130.0886
5.5 | 1.0818 | 0.00799 | -0.0915 | 135.3942
6 | 1.1354 | 0.00814 | -0.0915 | 139.484
6.5 | 1.1869 | 0.00839 | -0.0912 | 141.466
7 | 1.2382 | 0.0087 | -0.0909 | 142.3218
7.5 | 1.2841 | 0.00925 | -0.0897 | 138.8216
8 | 1.3101 | 0.01065 | -0.0855 | 123.0141
8.5 | 1.2972 | 0.01304 | -0.0753 | 99.4785
9 | 1.2822 | 0.01618 | -0.0668 | 79.246
9.5 | 1.2737 | 0.01975 | -0.0607 | 64.4911
10 | 1.2701 | 0.02349 | -0.0559 | 54.0698
10.5 | 1.2708 | 0.02724 | -0.0521 | 46.652
11 | 1.2753 | 0.03092 | -0.049 | 41.2451
11.5 | 1.286 | 0.03438 | -0.0466 | 37.4055
12 | 1.3009 | 0.03767 | -0.0448 | 34.5341
12.5 | 1.3132 | 0.04136 | -0.0432 | 31.7505
13 | 1.3294 | 0.04485 | -0.042 | 29.641
13.5 | 1.336 | 0.04941 | -0.0407 | 27.0391
14 | 1.3536 | 0.05302 | -0.04 | 25.53
14.5 | 1.3675 | 0.05711 | -0.0394 | 23.945
15 | 1.3665 | 0.06305 | -0.0389 | 21.6733
15.5 | 1.3815 | 0.06731 | -0.0389 | 20.5244
16 | 1.3941 | 0.07199 | -0.0391 | 19.3652
16.5 | 1.4019 | 0.07739 | -0.0395 | 18.1147
17 | 1.3966 | 0.08461 | -0.0403 | 16.5063
17.5 | 1.4065 | 0.09009 | -0.0413 | 15.6122
18 | 1.4134 | 0.09608 | -0.0427 | 14.7107
18.5 | 1.4186 | 0.10249 | -0.0445 | 13.8414
19 | 1.4194 | 0.10959 | -0.0467 | 12.9519
19.5 | 1.4134 | 0.11764 | -0.0493 | 12.0146
20 | 1.4153 | 0.12492 | -0.0523 | 11.3297

## 35. Re 750k Mach 0.10 (1)
BIGFOIL.COM POLAR EXPORT
NACA64-615 a=0.5
NACA64-615 a=0.5 |  |  |  | Cl Max: | 1.578 | at alpha= | 12.5 | deg
JavaFoil+Calcfoil stall+Eppler ext transition |  |  |  | L/D Max: | 130.374 | at alpha= | 6.5 | deg
Re: | 750000 |  |  | Cd Min: | 0.00707 | at alpha= | -1.5 | deg
Mach: | 0.1 |  |  | Cl=0 at alpha= | -3.9 | deg
|  |  |  | @ Cl=0.1, Cd= | 0.0090877
|  |  |  | @ Cl=0.4, Cd= | 0.0072193
|  |  |  | @ Cl=0.6, Cd= | 0.0075577
alpha (deg) | Cl | Cd | Cm | Cl/Cd
-19 | -0.492 | 0.18243 | -0.028 | -2.699
-18.5 | -0.51 | 0.1753 | -0.028 | -2.908
-18 | -0.527 | 0.16817 | -0.028 | -3.132
-17.5 | -0.543 | 0.15984 | -0.028 | -3.397
-17 | -0.558 | 0.14795 | -0.029 | -3.774
-16.5 | -0.572 | 0.14353 | -0.029 | -3.988
-16 | -0.585 | 0.13543 | -0.029 | -4.319
-15.5 | -0.596 | 0.12705 | -0.03 | -4.689
-15 | -0.604 | 0.1208 | -0.03 | -5.003
-14.5 | -0.61 | 0.11193 | -0.03 | -5.454
-14 | -0.614 | 0.10507 | -0.031 | -5.842
-13.5 | -0.614 | 0.09888 | -0.031 | -6.211
-13 | -0.611 | 0.09389 | -0.032 | -6.511
-12.5 | -0.605 | 0.08829 | -0.033 | -6.849
-12 | -0.594 | 0.08244 | -0.033 | -7.21
-11.5 | -0.58 | 0.07732 | -0.034 | -7.505
-11 | -0.562 | 0.07184 | -0.035 | -7.828
-10.5 | -0.541 | 0.0673 | -0.036 | -8.034
-10 | -0.515 | 0.06272 | -0.037 | -8.219
-9.5 | -0.487 | 0.05825 | -0.038 | -8.364
-9 | -0.457 | 0.05227 | -0.042 | -8.748
-8.5 | -0.417 | 0.05165 | -0.036 | -8.067
-8 | -0.378 | 0.04968 | -0.036 | -7.607
-7.5 | -0.341 | 0.04383 | -0.043 | -7.781
-7 | -0.364 | 0.01081 | -0.071 | -33.658
-6.5 | -0.308 | 0.01044 | -0.072 | -29.46
-6 | -0.25 | 0.01019 | -0.073 | -24.561
-5.5 | -0.192 | 0.00991 | -0.073 | -19.367
-5 | -0.133 | 0.0097 | -0.074 | -13.687
-4.5 | -0.073 | 0.00951 | -0.074 | -7.66
-4 | -0.012 | 0.00932 | -0.075 | -1.335
-3.5 | 0.048 | 0.00919 | -0.076 | 5.265
-3 | 0.109 | 0.00907 | -0.076 | 12.072
-2.5 | 0.171 | 0.00892 | -0.077 | 19.156
-2 | 0.232 | 0.00881 | -0.077 | 26.355
-1.5 | 0.294 | 0.00707 | -0.078 | 41.661
-1 | 0.356 | 0.00714 | -0.079 | 49.838
-0.5 | 0.417 | 0.00725 | -0.079 | 57.484
0 | 0.478 | 0.00733 | -0.08 | 65.256
0.5 | 0.54 | 0.00742 | -0.08 | 72.692
1 | 0.601 | 0.00756 | -0.081 | 79.431
1.5 | 0.662 | 0.00775 | -0.082 | 85.389
2 | 0.72 | 0.00746 | -0.082 | 96.413
2.5 | 0.778 | 0.00802 | -0.082 | 97.046
3 | 0.837 | 0.00757 | -0.083 | 110.586
3.5 | 0.895 | 0.00775 | -0.083 | 115.562
4 | 0.953 | 0.00796 | -0.084 | 119.73
4.5 | 1.011 | 0.0082 | -0.084 | 123.383
5 | 1.061 | 0.00844 | -0.085 | 125.739
5.5 | 1.115 | 0.00872 | -0.085 | 127.875
6 | 1.168 | 0.00902 | -0.085 | 129.567
6.5 | 1.22 | 0.00936 | -0.086 | 130.374
7 | 1.27 | 0.00976 | -0.086 | 130.155
7.5 | 1.318 | 0.01021 | -0.087 | 129.097
8 | 1.343 | 0.02037 | -0.086 | 65.906
8.5 | 1.385 | 0.02163 | -0.086 | 64.026
9 | 1.424 | 0.02285 | -0.086 | 62.344
9.5 | 1.461 | 0.02413 | -0.087 | 60.541
10 | 1.494 | 0.02553 | -0.087 | 58.51
10.5 | 1.52 | 0.02698 | -0.088 | 56.336
11 | 1.542 | 0.02853 | -0.088 | 54.05
11.5 | 1.559 | 0.03032 | -0.088 | 51.411
12 | 1.571 | 0.03217 | -0.089 | 48.842
12.5 | 1.578 | 0.03411 | -0.089 | 46.257
13 | 1.578 | 0.0362 | -0.089 | 43.597
13.5 | 1.569 | 0.03819 | -0.09 | 41.091
14 | 1.554 | 0.04087 | -0.09 | 38.015
14.5 | 1.532 | 0.04342 | -0.09 | 35.294
15 | 1.505 | 0.04628 | -0.091 | 32.526
15.5 | 1.472 | 0.04993 | -0.091 | 29.487
16 | 1.434 | 0.05402 | -0.09 | 26.544
16.5 | 1.388 | 0.05999 | -0.09 | 23.142
17 | 1.309 | 0.07889 | -0.086 | 16.599
17.5 | 1.153 | 0.14408 | -0.054 | 8.001

## 36. Re 750k Mach 0.10 (2)
BIGFOIL.COM POLAR EXPORT
NACA64-615 a=0.5
NACA64-615 a=0.5 |  |  |  | Cl Max: | 1.4102 | at alpha= | 18.5 | deg
XFOIL ncrit=9 |  |  |  | L/D Max: | 142.018 | at alpha= | 7 | deg
Re: | 750000 |  |  | Cd Min: | 0.12888 | at alpha= | 20 | deg
Mach: | 0.1 |  |  | Cl=0 at alpha= | -4.0251 | deg
|  |  |  | @ Cl=0.1, Cd= | 0.0098353
|  |  |  | @ Cl=0.4, Cd= | 0.0075135
|  |  |  | @ Cl=0.6, Cd= | 0.0072555
alpha (deg) | Cl | Cd | Cm | Cl/Cd
-15 | -0.8881 | 0.04296 | -0.0901 | -20.6727
-14.5 | -0.9135 | 0.0349 | -0.0942 | -26.1748
-14 | -0.9026 | 0.03173 | -0.0945 | -28.4463
-13.5 | -0.8872 | 0.02948 | -0.0933 | -30.095
-13 | -0.878 | 0.02737 | -0.0897 | -32.0789
-12.5 | -0.8223 | 0.02843 | -0.0894 | -28.9237
-12 | -0.7898 | 0.02712 | -0.0878 | -29.1224
-11.5 | -0.7529 | 0.02607 | -0.0866 | -28.8799
-11 | -0.7051 | 0.02606 | -0.0861 | -27.0568
-10.5 | -0.6636 | 0.02493 | -0.0851 | -26.6185
-10 | -0.6258 | 0.02247 | -0.0842 | -27.8505
-9.5 | -0.5764 | 0.022 | -0.0839 | -26.2
-9 | -0.5281 | 0.02079 | -0.0835 | -25.4016
-8.5 | -0.4786 | 0.01961 | -0.0831 | -24.4059
-8 | -0.4301 | 0.01761 | -0.0828 | -24.4236
-7.5 | -0.3771 | 0.01699 | -0.0829 | -22.1954
-7 | -0.3234 | 0.01596 | -0.0829 | -20.2632
-6.5 | -0.27 | 0.01477 | -0.0827 | -18.2803
-6 | -0.2153 | 0.01387 | -0.0827 | -15.5227
-5.5 | -0.1638 | 0.01232 | -0.0824 | -13.2955
-5 | -0.1091 | 0.01167 | -0.0825 | -9.3488
-4.5 | -0.0529 | 0.01114 | -0.0827 | -4.7487
-4 | 0.0028 | 0.01051 | -0.0829 | 0.26641
-3.5 | 0.0594 | 0.01014 | -0.0832 | 5.858
-3 | 0.1167 | 0.00971 | -0.0837 | 12.0185
-2.5 | 0.1737 | 0.00926 | -0.0841 | 18.7581
-2 | 0.2275 | 0.00823 | -0.0847 | 27.6428
-1.5 | 0.2837 | 0.00771 | -0.0852 | 36.7964
-1 | 0.3418 | 0.00761 | -0.0857 | 44.9146
0 | 0.4564 | 0.00742 | -0.0866 | 61.5094
0.5 | 0.5132 | 0.00729 | -0.0868 | 70.3978
1 | 0.5696 | 0.00725 | -0.087 | 78.5655
1.5 | 0.6249 | 0.00726 | -0.0868 | 86.0744
2 | 0.6787 | 0.00725 | -0.0863 | 93.6138
2.5 | 0.7306 | 0.00728 | -0.0853 | 100.3571
3 | 0.7951 | 0.00741 | -0.0872 | 107.3009
3.5 | 0.8691 | 0.00751 | -0.0914 | 115.7257
4 | 0.9235 | 0.00766 | -0.0914 | 120.5614
4.5 | 0.9786 | 0.00783 | -0.0916 | 124.9808
5 | 1.0341 | 0.00795 | -0.0918 | 130.0755
5.5 | 1.0885 | 0.00804 | -0.0918 | 135.3856
6 | 1.1423 | 0.0082 | -0.0918 | 139.3049
6.5 | 1.1942 | 0.00845 | -0.0914 | 141.3254
7 | 1.2455 | 0.00877 | -0.091 | 142.0182
7.5 | 1.2905 | 0.00937 | -0.0896 | 137.7268
8 | 1.3127 | 0.0109 | -0.0847 | 120.4312
8.5 | 1.2961 | 0.01338 | -0.074 | 96.8685
9 | 1.2802 | 0.01673 | -0.0658 | 76.5212
9.5 | 1.271 | 0.02048 | -0.0597 | 62.0605
10 | 1.2677 | 0.02428 | -0.0551 | 52.2117
10.5 | 1.2681 | 0.02813 | -0.0513 | 45.08
11 | 1.2723 | 0.03192 | -0.0482 | 39.859
11.5 | 1.2827 | 0.03551 | -0.0459 | 36.1222
12 | 1.2982 | 0.03884 | -0.0442 | 33.4243
12.5 | 1.3111 | 0.04257 | -0.0426 | 30.7987
13 | 1.3262 | 0.04623 | -0.0414 | 28.687
13.5 | 1.3339 | 0.05079 | -0.0402 | 26.263
14 | 1.3501 | 0.05464 | -0.0395 | 24.709
14.5 | 1.3627 | 0.05899 | -0.039 | 23.1005
15 | 1.3634 | 0.06485 | -0.0386 | 21.0239
15.5 | 1.3767 | 0.06943 | -0.0386 | 19.8286
16 | 1.3884 | 0.07435 | -0.0388 | 18.6738
16.5 | 1.394 | 0.08015 | -0.0394 | 17.3924
17 | 1.3916 | 0.08714 | -0.0403 | 15.9697
17.5 | 1.3999 | 0.09295 | -0.0414 | 15.0608
18 | 1.4059 | 0.09923 | -0.043 | 14.1681
18.5 | 1.4102 | 0.10591 | -0.045 | 13.3151
19 | 1.4089 | 0.11339 | -0.0474 | 12.4253
19.5 | 1.4058 | 0.12123 | -0.0501 | 11.5961
20 | 1.4062 | 0.12888 | -0.0533 | 10.9109

## 37. Re 750k Mach 0.25 (1)
BIGFOIL.COM POLAR EXPORT
NACA64-615 a=0.5
NACA64-615 a=0.5 |  |  |  | Cl Max: | 1.544 | at alpha= | 11.5 | deg
JavaFoil+Calcfoil stall+Eppler ext transition |  |  |  | L/D Max: | 126.771 | at alpha= | 6.5 | deg
Re: | 750000 |  |  | Cd Min: | 0.00717 | at alpha= | -1.5 | deg
Mach: | 0.25 |  |  | Cl=0 at alpha= | -3.8968 | deg
|  |  |  | @ Cl=0.1, Cd= | 0.0091871
|  |  |  | @ Cl=0.4, Cd= | 0.0073009
|  |  |  | @ Cl=0.6, Cd= | 0.0077098
alpha (deg) | Cl | Cd | Cm | Cl/Cd
-16.5 | -0.248 | 0.16421 | -0.028 | -1.511
-16 | -0.301 | 0.15323 | -0.029 | -1.962
-15.5 | -0.347 | 0.14446 | -0.029 | -2.401
-15 | -0.388 | 0.13676 | -0.03 | -2.84
-14.5 | -0.425 | 0.12814 | -0.03 | -3.319
-14 | -0.457 | 0.11654 | -0.031 | -3.925
-13.5 | -0.484 | 0.10906 | -0.031 | -4.439
-13 | -0.505 | 0.10215 | -0.031 | -4.946
-12.5 | -0.52 | 0.09681 | -0.032 | -5.373
-12 | -0.529 | 0.08831 | -0.032 | -5.99
-11.5 | -0.531 | 0.0822 | -0.033 | -6.465
-11 | -0.527 | 0.0763 | -0.034 | -6.909
-10.5 | -0.517 | 0.07088 | -0.035 | -7.292
-10 | -0.5 | 0.06659 | -0.036 | -7.514
-9.5 | -0.478 | 0.06179 | -0.037 | -7.741
-9 | -0.452 | 0.05632 | -0.039 | -8.024
-8.5 | -0.421 | 0.05163 | -0.041 | -8.156
-8 | -0.382 | 0.0505 | -0.037 | -7.561
-7.5 | -0.342 | 0.04768 | -0.037 | -7.18
-7 | -0.302 | 0.04252 | -0.044 | -7.106
-6.5 | -0.314 | 0.01069 | -0.074 | -29.379
-6 | -0.256 | 0.01042 | -0.075 | -24.567
-5.5 | -0.196 | 0.01008 | -0.075 | -19.498
-5 | -0.136 | 0.00991 | -0.076 | -13.718
-4.5 | -0.075 | 0.00965 | -0.076 | -7.743
-4 | -0.013 | 0.00947 | -0.077 | -1.349
-3.5 | 0.05 | 0.0093 | -0.078 | 5.341
-3 | 0.112 | 0.00916 | -0.078 | 12.27
-2.5 | 0.175 | 0.00902 | -0.079 | 19.461
-2 | 0.239 | 0.00893 | -0.079 | 26.732
-1.5 | 0.303 | 0.00717 | -0.08 | 42.177
-1 | 0.366 | 0.00722 | -0.081 | 50.656
-0.5 | 0.429 | 0.00737 | -0.081 | 58.146
0 | 0.492 | 0.00749 | -0.082 | 65.598
0.5 | 0.555 | 0.00763 | -0.083 | 72.718
1 | 0.617 | 0.00774 | -0.083 | 79.738
1.5 | 0.676 | 0.00786 | -0.083 | 85.996
2 | 0.737 | 0.00806 | -0.084 | 91.445
2.5 | 0.797 | 0.00826 | -0.084 | 96.482
3 | 0.857 | 0.00848 | -0.085 | 101.085
3.5 | 0.917 | 0.00801 | -0.085 | 114.457
4 | 0.977 | 0.00826 | -0.086 | 118.209
4.5 | 1.036 | 0.00852 | -0.086 | 121.677
5 | 1.086 | 0.0088 | -0.087 | 123.496
5.5 | 1.141 | 0.0091 | -0.087 | 125.416
6 | 1.196 | 0.00945 | -0.088 | 126.479
6.5 | 1.248 | 0.00984 | -0.088 | 126.771
7 | 1.298 | 0.0103 | -0.088 | 126.053
7.5 | 1.325 | 0.02047 | -0.087 | 64.739
8 | 1.369 | 0.02171 | -0.088 | 63.055
8.5 | 1.41 | 0.02307 | -0.088 | 61.108
9 | 1.447 | 0.02446 | -0.089 | 59.154
9.5 | 1.48 | 0.02591 | -0.089 | 57.126
10 | 1.508 | 0.02749 | -0.089 | 54.845
10.5 | 1.527 | 0.02922 | -0.09 | 52.245
11 | 1.539 | 0.03106 | -0.09 | 49.551
11.5 | 1.544 | 0.03296 | -0.09 | 46.846
12 | 1.541 | 0.03525 | -0.091 | 43.721
12.5 | 1.53 | 0.03772 | -0.091 | 40.552
13 | 1.509 | 0.04001 | -0.091 | 37.711
13.5 | 1.471 | 0.04327 | -0.092 | 34
14 | 1.421 | 0.04707 | -0.092 | 30.198
14.5 | 1.35 | 0.0545 | -0.09 | 24.771
15 | 1.135 | 0.11726 | -0.053 | 9.679
15.5 | 1.07 | 0.12787 | -0.047 | 8.365
16 | 1.002 | 0.13614 | -0.047 | 7.36
16.5 | 0.928 | 0.14828 | -0.046 | 6.258

## 38. Re 750k Mach 0.25 (2)
BIGFOIL.COM POLAR EXPORT
NACA64-615 a=0.5
NACA64-615 a=0.5 |  |  |  | Cl Max: | 1.3665 | at alpha= | 18 | deg
XFOIL ncrit=9 |  |  |  | L/D Max: | 140.375 | at alpha= | 6.5 | deg
Re: | 750000 |  |  | Cd Min: | 0.17088 | at alpha= | -16 | deg
Mach: | 0.25 |  |  | Cl=0 at alpha= | -4.0358 | deg
|  |  |  | @ Cl=0.1, Cd= | 0.010061
|  |  |  | @ Cl=0.4, Cd= | 0.0077612
|  |  |  | @ Cl=0.6, Cd= | 0.007491
alpha (deg) | Cl | Cd | Cm | Cl/Cd
-16 | -0.3814 | 0.17088 | -0.0229 | -2.232
-15.5 | -0.369 | 0.16265 | -0.0272 | -2.2687
-15 | -0.3505 | 0.15573 | -0.0301 | -2.2507
-14.5 | -0.3318 | 0.14962 | -0.0333 | -2.2176
-14 | -0.3208 | 0.14109 | -0.0373 | -2.2737
-13.5 | -0.3121 | 0.13229 | -0.0416 | -2.3592
-13 | -0.308 | 0.12259 | -0.0462 | -2.5124
-12.5 | -0.3195 | 0.10942 | -0.0525 | -2.9199
-12 | -0.3079 | 0.1029 | -0.0561 | -2.9922
-11.5 | -0.5829 | 0.04245 | -0.0947 | -13.7314
-11 | -0.6407 | 0.0329 | -0.0976 | -19.4742
-10.5 | -0.5951 | 0.03412 | -0.0955 | -17.4414
-10 | -0.5775 | 0.03158 | -0.0936 | -18.2869
-9.5 | -0.5705 | 0.02602 | -0.0912 | -21.9254
-9 | -0.5257 | 0.02486 | -0.0903 | -21.1464
-8.5 | -0.4805 | 0.02305 | -0.0894 | -20.846
-8 | -0.4357 | 0.02071 | -0.0882 | -21.0381
-7.5 | -0.3856 | 0.01884 | -0.0878 | -20.4671
-7 | -0.3313 | 0.01769 | -0.0874 | -18.7281
-6.5 | -0.2773 | 0.016 | -0.0869 | -17.3313
-6 | -0.2213 | 0.01466 | -0.0866 | -15.0955
-5.5 | -0.1673 | 0.01313 | -0.0861 | -12.7418
-5 | -0.1114 | 0.01212 | -0.086 | -9.1914
-4.5 | -0.0538 | 0.01148 | -0.086 | -4.6864
-3.5 | 0.0621 | 0.01033 | -0.0862 | 6.0116
-3 | 0.1212 | 0.00991 | -0.0865 | 12.2301
-2 | 0.2373 | 0.0087 | -0.0875 | 27.2759
-1.5 | 0.2937 | 0.00784 | -0.0879 | 37.4617
-1 | 0.3535 | 0.0078 | -0.0884 | 45.3205
-0.5 | 0.4135 | 0.00775 | -0.089 | 53.3548
0 | 0.4724 | 0.00759 | -0.0893 | 62.2398
0.5 | 0.5312 | 0.00751 | -0.0896 | 70.7324
1 | 0.5897 | 0.0075 | -0.0899 | 78.6267
1.5 | 0.6471 | 0.00745 | -0.0898 | 86.8591
2 | 0.7032 | 0.00747 | -0.0893 | 94.1365
2.5 | 0.7568 | 0.00757 | -0.0883 | 99.9736
3.5 | 0.8984 | 0.00774 | -0.0939 | 116.0724
4 | 0.9547 | 0.00797 | -0.0939 | 119.7867
4.5 | 1.0118 | 0.00809 | -0.0939 | 125.068
5 | 1.0693 | 0.00829 | -0.094 | 128.9867
5.5 | 1.1253 | 0.00839 | -0.0937 | 134.124
6 | 1.1804 | 0.00854 | -0.0933 | 138.2201
6.5 | 1.2339 | 0.00879 | -0.0926 | 140.3754
7 | 1.2841 | 0.00923 | -0.0914 | 139.1224
7.5 | 1.3241 | 0.01003 | -0.0886 | 132.014
8 | 1.3153 | 0.01217 | -0.0783 | 108.0772
8.5 | 1.2916 | 0.01565 | -0.0684 | 82.5304
9 | 1.2721 | 0.01997 | -0.061 | 63.7006
9.5 | 1.259 | 0.0245 | -0.0554 | 51.3878
10 | 1.2538 | 0.02886 | -0.0511 | 43.4442
10.5 | 1.2529 | 0.03325 | -0.0477 | 37.6812
11 | 1.26 | 0.03733 | -0.0451 | 33.753
11.5 | 1.2725 | 0.0412 | -0.0431 | 30.8859
12 | 1.2844 | 0.0453 | -0.0414 | 28.3532
12.5 | 1.299 | 0.04934 | -0.0401 | 26.3275
13 | 1.3087 | 0.05404 | -0.039 | 24.2172
13.5 | 1.3189 | 0.05887 | -0.0381 | 22.4036
14 | 1.3314 | 0.06365 | -0.0376 | 20.9175
14.5 | 1.3353 | 0.06955 | -0.0374 | 19.1991
15 | 1.3426 | 0.07529 | -0.0374 | 17.8324
15.5 | 1.3513 | 0.08102 | -0.0377 | 16.6786
16 | 1.3586 | 0.08715 | -0.0385 | 15.5892
16.5 | 1.3563 | 0.09456 | -0.0397 | 14.3433
17 | 1.3621 | 0.10125 | -0.0411 | 13.4528
17.5 | 1.3651 | 0.10848 | -0.0431 | 12.5839
18 | 1.3665 | 0.11618 | -0.0457 | 11.7619
18.5 | 1.3633 | 0.12463 | -0.0489 | 10.9388
19 | 1.3572 | 0.13375 | -0.0529 | 10.1473
19.5 | 1.3508 | 0.14328 | -0.0576 | 9.4277
20 | 1.3411 | 0.15363 | -0.0633 | 8.7294

## 39. Re 750k Mach 0.50 (1)
BIGFOIL.COM POLAR EXPORT
NACA64-615 a=0.5
NACA64-615 a=0.5 |  |  |  | Cl Max: | 1.461 | at alpha= | 8.5 | deg
JavaFoil+Calcfoil stall+Eppler ext transition |  |  |  | L/D Max: | 112.67 | at alpha= | 5.5 | deg
Re: | 750000 |  |  | Cd Min: | 0.00708 | at alpha= | -1 | deg
Mach: | 0.5 |  |  | Cl=0 at alpha= | -3.8986 | deg
|  |  |  | @ Cl=0.1, Cd= | 0.0097036
|  |  |  | @ Cl=0.4, Cd= | 0.0073665
|  |  |  | @ Cl=0.6, Cd= | 0.0082625
alpha (deg) | Cl | Cd | Cm | Cl/Cd
-20 | -0.908 | 0.21086 | -0.037 | -4.307
-19.5 | -0.881 | 0.20489 | -0.038 | -4.298
-19 | -0.853 | 0.19738 | -0.038 | -4.322
-18.5 | -0.823 | 0.18894 | -0.037 | -4.358
-18 | -0.795 | 0.1814 | -0.037 | -4.383
-17.5 | -0.767 | 0.18328 | -0.037 | -4.186
-17 | -0.739 | 0.17385 | -0.037 | -4.253
-16.5 | -0.711 | 0.17252 | -0.037 | -4.124
-16 | -0.683 | 0.16752 | -0.037 | -4.08
-15.5 | -0.654 | 0.15552 | -0.036 | -4.205
-15 | -0.626 | 0.14927 | -0.036 | -4.193
-14.5 | -0.598 | 0.14633 | -0.036 | -4.085
-14 | -0.57 | 0.14353 | -0.036 | -3.97
-13.5 | -0.542 | 0.13983 | -0.036 | -3.874
-13 | -0.514 | 0.13623 | -0.037 | -3.77
-12.5 | -0.485 | 0.12941 | -0.035 | -3.744
-12 | -0.456 | 0.12216 | -0.034 | -3.735
-11.5 | -0.428 | 0.11893 | -0.035 | -3.6
-11 | -0.4 | 0.11756 | -0.035 | -3.403
-10.5 | -0.372 | 0.11294 | -0.035 | -3.293
-10 | -0.344 | 0.11013 | -0.036 | -3.122
-9.5 | -0.315 | 0.0979 | -0.033 | -3.219
-9 | -0.287 | 0.09019 | -0.033 | -3.182
-8.5 | -0.259 | 0.09247 | -0.033 | -2.798
-8 | -0.231 | 0.06189 | -0.038 | -3.737
-7.5 | -0.308 | 0.05912 | -0.038 | -5.213
-7 | -0.301 | 0.05212 | -0.04 | -5.77
-6.5 | -0.264 | 0.04627 | -0.038 | -5.709
-6 | -0.22 | 0.04307 | -0.04 | -5.117
-5.5 | -0.172 | 0.03987 | -0.043 | -4.318
-5 | -0.149 | 0.01066 | -0.085 | -13.989
-4.5 | -0.082 | 0.01032 | -0.085 | -7.99
-4 | -0.014 | 0.01002 | -0.086 | -1.414
-3.5 | 0.055 | 0.0098 | -0.087 | 5.632
-3 | 0.125 | 0.00965 | -0.087 | 12.984
-2.5 | 0.196 | 0.00952 | -0.088 | 20.552
-2 | 0.266 | 0.0094 | -0.089 | 28.353
-1.5 | 0.338 | 0.00934 | -0.09 | 36.208
-1 | 0.409 | 0.00708 | -0.09 | 57.696
-0.5 | 0.479 | 0.00791 | -0.09 | 60.585
0 | 0.543 | 0.00812 | -0.091 | 66.868
0.5 | 0.611 | 0.00829 | -0.091 | 73.678
1 | 0.679 | 0.00852 | -0.092 | 79.698
1.5 | 0.746 | 0.00879 | -0.092 | 84.952
2 | 0.814 | 0.00909 | -0.093 | 89.47
2.5 | 0.881 | 0.00939 | -0.093 | 93.799
3 | 0.947 | 0.00971 | -0.094 | 97.571
3.5 | 1.013 | 0.01006 | -0.094 | 100.761
4 | 1.079 | 0.00979 | -0.095 | 110.244
4.5 | 1.145 | 0.01021 | -0.095 | 112.133
5 | 1.196 | 0.01064 | -0.096 | 112.368
5.5 | 1.254 | 0.01113 | -0.096 | 112.67
6 | 1.31 | 0.01172 | -0.097 | 111.735
6.5 | 1.362 | 0.01237 | -0.097 | 110.121
7 | 1.39 | 0.02508 | -0.096 | 55.415
7.5 | 1.426 | 0.02712 | -0.096 | 52.609
8 | 1.452 | 0.02918 | -0.097 | 49.775
8.5 | 1.461 | 0.03153 | -0.097 | 46.337
9 | 1.442 | 0.03432 | -0.097 | 42.02
9.5 | 1.366 | 0.03771 | -0.098 | 36.23
10 | 0.761 | 0.09515 | -0.038 | 8
10.5 | 0.788 | 0.10146 | -0.037 | 7.762
11 | 0.815 | 0.10852 | -0.041 | 7.506
11.5 | 0.841 | 0.11212 | -0.042 | 7.5
12 | 0.868 | 0.12479 | -0.047 | 6.959
12.5 | 0.895 | 0.12813 | -0.047 | 6.981
13 | 0.921 | 0.13397 | -0.048 | 6.872
13.5 | 0.949 | 0.13645 | -0.053 | 6.951

## 40. Re 750k Mach 0.50 (2)
BIGFOIL.COM POLAR EXPORT
NACA64-615 a=0.5
NACA64-615 a=0.5 |  |  |  | Cl Max: | 1.3814 | at alpha= | 7 | deg
XFOIL ncrit=9 |  |  |  | L/D Max: | 126.616 | at alpha= | 6 | deg
Re: | 750000 |  |  | Cd Min: | 0.23854 | at alpha= | -19.5 | deg
Mach: | 0.5 |  |  | Cl=0 at alpha= | -4.0836 | deg
|  |  |  | @ Cl=0.1, Cd= | 0.01148
|  |  |  | @ Cl=0.4, Cd= | 0.0086031
|  |  |  | @ Cl=0.6, Cd= | 0.0085
alpha (deg) | Cl | Cd | Cm | Cl/Cd
-19.5 | -0.5188 | 0.23854 | 0.0087 | -2.1749
-19 | -0.504 | 0.23098 | 0.0053 | -2.182
-18.5 | -0.4838 | 0.22318 | 0.0011 | -2.1678
-18 | -0.4599 | 0.21634 | -0.0026 | -2.1258
-17.5 | -0.4368 | 0.2093 | -0.0069 | -2.087
-17 | -0.4142 | 0.20175 | -0.0116 | -2.053
-16.5 | -0.3941 | 0.19311 | -0.0169 | -2.0408
-16 | -0.3754 | 0.18479 | -0.0221 | -2.0315
-15.5 | -0.3559 | 0.17653 | -0.027 | -2.0161
-15 | -0.3298 | 0.16972 | -0.0301 | -1.9432
-14 | -0.2874 | 0.15481 | -0.0387 | -1.8565
-13 | -0.2577 | 0.13675 | -0.0481 | -1.8845
-12.5 | -0.2478 | 0.12713 | -0.0532 | -1.9492
-12 | -0.2325 | 0.1194 | -0.0574 | -1.9472
-11.5 | -0.2142 | 0.11276 | -0.0612 | -1.8996
-11 | -0.2136 | 0.10229 | -0.067 | -2.0882
-10.5 | -0.2046 | 0.09413 | -0.0721 | -2.1736
-10 | -0.1815 | 0.08976 | -0.0744 | -2.0221
-9.5 | -0.1673 | 0.08356 | -0.0783 | -2.0022
-9 | -0.1668 | 0.07482 | -0.0835 | -2.2294
-8.5 | -0.1738 | 0.06521 | -0.0896 | -2.6652
-8 | -0.1882 | 0.05439 | -0.0975 | -3.4602
-7.5 | -0.2267 | 0.04146 | -0.1092 | -5.4679
-7 | -0.2565 | 0.03409 | -0.1092 | -7.5242
-6.5 | -0.2544 | 0.02703 | -0.108 | -9.4118
-6 | -0.2236 | 0.0218 | -0.1061 | -10.2569
-5.5 | -0.1753 | 0.01807 | -0.1042 | -9.7012
-5 | -0.1171 | 0.01535 | -0.1028 | -7.6287
-4.5 | -0.0538 | 0.01372 | -0.1017 | -3.9213
-4 | 0.0108 | 0.01265 | -0.1007 | 0.85375
-3.5 | 0.0764 | 0.01178 | -0.1001 | 6.4856
-3 | 0.1418 | 0.01095 | -0.0997 | 12.9498
-2.5 | 0.209 | 0.01052 | -0.0996 | 19.8669
-2 | 0.2768 | 0.01013 | -0.0998 | 27.3248
-1 | 0.4059 | 0.00853 | -0.1005 | 47.585
-0.5 | 0.4743 | 0.00854 | -0.101 | 55.5386
0 | 0.542 | 0.0085 | -0.1013 | 63.7647
0.5 | 0.6096 | 0.0085 | -0.1017 | 71.7176
1 | 0.677 | 0.00856 | -0.102 | 79.0888
1.5 | 0.7435 | 0.00859 | -0.1021 | 86.5541
2 | 0.8089 | 0.00864 | -0.1017 | 93.6227
2.5 | 0.8714 | 0.00878 | -0.1007 | 99.2483
3 | 0.93 | 0.0089 | -0.0987 | 104.4944
3.5 | 1.0139 | 0.00909 | -0.1017 | 111.5402
4 | 1.0863 | 0.00944 | -0.1028 | 115.0742
4.5 | 1.1512 | 0.00968 | -0.102 | 118.9256
5 | 1.2159 | 0.01001 | -0.101 | 121.4685
5.5 | 1.2758 | 0.01017 | -0.0988 | 125.4474
6 | 1.3282 | 0.01049 | -0.0954 | 126.6158
6.5 | 1.3611 | 0.01113 | -0.0888 | 122.2911
7 | 1.3814 | 0.01253 | -0.0814 | 110.2474
7.5 | 1.3723 | 0.01581 | -0.0726 | 86.7995
8 | 1.3227 | 0.02204 | -0.0626 | 60.0136
8.5 | 1.2785 | 0.02888 | -0.055 | 44.2694
9 | 1.2472 | 0.03572 | -0.0496 | 34.916
9.5 | 1.2295 | 0.0422 | -0.0459 | 29.1351
10 | 1.2212 | 0.04842 | -0.0431 | 25.221
10.5 | 1.2233 | 0.05422 | -0.041 | 22.5618
11 | 1.2326 | 0.05978 | -0.0394 | 20.6189
11.5 | 1.2408 | 0.06575 | -0.0383 | 18.8715
12 | 1.2478 | 0.07214 | -0.0376 | 17.2969

## 41. Re 1M Mach 0.00 (1)
BIGFOIL.COM POLAR EXPORT
NACA64-615 a=0.5
NACA64-615 a=0.5 |  |  |  | Cl Max: | 1.59 | at alpha= | 13 | deg
JavaFoil+Calcfoil stall+Eppler ext transition |  |  |  | L/D Max: | 143.311 | at alpha= | 6.5 | deg
Re: | 1000000 |  |  | Cd Min: | 0.00661 | at alpha= | -1.5 | deg
Mach: | 0 |  |  | Cl=0 at alpha= | -3.9 | deg
|  |  |  | @ Cl=0.1, Cd= | 0.0085292
|  |  |  | @ Cl=0.4, Cd= | 0.0067454
|  |  |  | @ Cl=0.6, Cd= | 0.0070239
alpha (deg) | Cl | Cd | Cm | Cl/Cd
-19.5 | -0.526 | 0.18488 | -0.028 | -2.844
-19 | -0.541 | 0.17763 | -0.028 | -3.046
-18.5 | -0.556 | 0.16587 | -0.028 | -3.35
-18 | -0.57 | 0.15868 | -0.029 | -3.59
-17.5 | -0.583 | 0.15297 | -0.029 | -3.811
-17 | -0.595 | 0.14205 | -0.029 | -4.19
-16.5 | -0.606 | 0.13587 | -0.029 | -4.461
-16 | -0.615 | 0.12686 | -0.03 | -4.851
-15.5 | -0.623 | 0.12109 | -0.03 | -5.144
-15 | -0.628 | 0.11476 | -0.031 | -5.476
-14.5 | -0.632 | 0.10854 | -0.031 | -5.819
-14 | -0.632 | 0.10144 | -0.032 | -6.229
-13.5 | -0.629 | 0.09588 | -0.032 | -6.564
-13 | -0.624 | 0.09043 | -0.033 | -6.898
-12.5 | -0.615 | 0.08484 | -0.033 | -7.246
-12 | -0.602 | 0.07963 | -0.034 | -7.564
-11.5 | -0.586 | 0.07498 | -0.035 | -7.82
-11 | -0.567 | 0.06981 | -0.036 | -8.123
-10.5 | -0.544 | 0.06497 | -0.037 | -8.38
-10 | -0.518 | 0.06043 | -0.038 | -8.579
-9.5 | -0.49 | 0.05532 | -0.041 | -8.859
-9 | -0.498 | 0.02675 | -0.059 | -18.629
-8.5 | -0.506 | 0.01119 | -0.068 | -45.218
-8 | -0.467 | 0.00998 | -0.07 | -46.801
-7.5 | -0.416 | 0.01048 | -0.07 | -39.714
-7 | -0.363 | 0.01016 | -0.071 | -35.663
-6.5 | -0.306 | 0.00988 | -0.072 | -31.001
-6 | -0.249 | 0.0096 | -0.072 | -25.959
-5.5 | -0.191 | 0.00936 | -0.073 | -20.413
-5 | -0.132 | 0.00916 | -0.073 | -14.423
-4.5 | -0.073 | 0.00899 | -0.074 | -8.065
-4 | -0.012 | 0.00881 | -0.075 | -1.406
-3.5 | 0.048 | 0.00864 | -0.075 | 5.569
-3 | 0.109 | 0.00851 | -0.076 | 12.8
-2.5 | 0.17 | 0.00843 | -0.076 | 20.159
-2 | 0.231 | 0.00829 | -0.077 | 27.882
-1.5 | 0.293 | 0.00661 | -0.078 | 44.298
-1 | 0.354 | 0.00667 | -0.078 | 53.062
-0.5 | 0.415 | 0.00677 | -0.079 | 61.303
0 | 0.476 | 0.00679 | -0.079 | 70.057
0.5 | 0.537 | 0.0069 | -0.08 | 77.807
1 | 0.598 | 0.00702 | -0.081 | 85.205
1.5 | 0.659 | 0.00714 | -0.081 | 92.201
2 | 0.719 | 0.00739 | -0.082 | 97.306
2.5 | 0.78 | 0.00761 | -0.083 | 102.568
3 | 0.837 | 0.00703 | -0.083 | 118.953
3.5 | 0.895 | 0.00718 | -0.083 | 124.544
4 | 0.953 | 0.00736 | -0.084 | 129.468
4.5 | 1.011 | 0.00754 | -0.084 | 134.116
5 | 1.06 | 0.00773 | -0.085 | 137.145
5.5 | 1.115 | 0.00796 | -0.085 | 140.044
6 | 1.168 | 0.0082 | -0.085 | 142.462
6.5 | 1.22 | 0.00851 | -0.086 | 143.311
7 | 1.27 | 0.00887 | -0.086 | 143.163
7.5 | 1.318 | 0.00922 | -0.087 | 142.936
8 | 1.34 | 0.019 | -0.085 | 70.532
8.5 | 1.383 | 0.0202 | -0.086 | 68.438
9 | 1.423 | 0.02133 | -0.086 | 66.701
9.5 | 1.46 | 0.02253 | -0.087 | 64.794
10 | 1.493 | 0.0238 | -0.087 | 62.748
10.5 | 1.521 | 0.02518 | -0.088 | 60.407
11 | 1.544 | 0.02652 | -0.088 | 58.217
11.5 | 1.563 | 0.02827 | -0.088 | 55.286
12 | 1.577 | 0.02981 | -0.089 | 52.904
12.5 | 1.586 | 0.03169 | -0.089 | 50.048
13 | 1.59 | 0.03336 | -0.089 | 47.648
13.5 | 1.584 | 0.03545 | -0.09 | 44.672
14 | 1.572 | 0.03772 | -0.09 | 41.685
14.5 | 1.556 | 0.03992 | -0.09 | 38.974
15 | 1.534 | 0.0426 | -0.091 | 36.001
15.5 | 1.506 | 0.04553 | -0.091 | 33.086
16 | 1.475 | 0.0489 | -0.091 | 30.16
16.5 | 1.437 | 0.05342 | -0.091 | 26.905
17 | 1.398 | 0.05798 | -0.091 | 24.105
17.5 | 1.348 | 0.06614 | -0.09 | 20.373
18 | 1.293 | 0.07648 | -0.088 | 16.902

## 42. Re 1M Mach 0.00 (2)
BIGFOIL.COM POLAR EXPORT
NACA64-615 a=0.5
NACA64-615 a=0.5 |  |  |  | Cl Max: | 1.4635 | at alpha= | 19.5 | deg
XFOIL ncrit=9 |  |  |  | L/D Max: | 156.147 | at alpha= | 6.5 | deg
Re: | 1000000 |  |  | Cd Min: | 0.22293 | at alpha= | -20 | deg
Mach: | 0 |  |  | Cl=0 at alpha= | -4.0114 | deg
|  |  |  | @ Cl=0.1, Cd= | 0.0090275
|  |  |  | @ Cl=0.4, Cd= | 0.0068591
|  |  |  | @ Cl=0.6, Cd= | 0.0065047
alpha (deg) | Cl | Cd | Cm | Cl/Cd
-20 | -0.5154 | 0.22293 | 0.0115 | -2.3119
-19.5 | -0.5018 | 0.21435 | 0.0062 | -2.341
-19 | -0.4844 | 0.2074 | 0.0023 | -2.3356
-18.5 | -0.4647 | 0.20193 | -0.0015 | -2.3013
-16.5 | -1.0028 | 0.0447 | -0.0883 | -22.434
-16 | -1.0356 | 0.03591 | -0.0925 | -28.8388
-15.5 | -1.0513 | 0.03028 | -0.0934 | -34.7193
-15 | -1.0553 | 0.02683 | -0.0912 | -39.3328
-14 | -1.026 | 0.02275 | -0.0844 | -45.0989
-13.5 | -0.9864 | 0.0217 | -0.0832 | -45.4562
-13 | -0.9384 | 0.02125 | -0.0826 | -44.16
-12.5 | -0.8866 | 0.02117 | -0.0826 | -41.88
-12 | -0.8352 | 0.02106 | -0.0824 | -39.6581
-11.5 | -0.788 | 0.02035 | -0.0819 | -38.7224
-11 | -0.7405 | 0.01964 | -0.0816 | -37.7037
-10.5 | -0.6894 | 0.01938 | -0.0815 | -35.5728
-10 | -0.6398 | 0.01856 | -0.0812 | -34.472
-9.5 | -0.588 | 0.01817 | -0.0811 | -32.361
-9 | -0.5418 | 0.01618 | -0.0806 | -33.4858
-8 | -0.4355 | 0.01499 | -0.0808 | -29.0527
-7.5 | -0.3814 | 0.01445 | -0.0809 | -26.3945
-7 | -0.3294 | 0.01322 | -0.0808 | -24.9168
-6.5 | -0.2759 | 0.01239 | -0.0808 | -22.268
-6 | -0.2216 | 0.01172 | -0.0809 | -18.9078
-5.5 | -0.1664 | 0.01108 | -0.0811 | -15.0181
-5 | -0.1107 | 0.0106 | -0.0813 | -10.4434
-4.5 | -0.0556 | 0.00995 | -0.0816 | -5.5879
-4 | 0.0013 | 0.00956 | -0.082 | 0.13598
-3.5 | 0.0581 | 0.00921 | -0.0824 | 6.3084
-3 | 0.1155 | 0.00896 | -0.0829 | 12.8906
-2.5 | 0.1727 | 0.00855 | -0.0834 | 20.1988
-2 | 0.2283 | 0.00785 | -0.084 | 29.0828
-1.5 | 0.2827 | 0.00703 | -0.0846 | 40.2134
-1 | 0.3409 | 0.00692 | -0.0852 | 49.263
-0.5 | 0.3991 | 0.00686 | -0.0859 | 58.1778
0 | 0.4562 | 0.0068 | -0.0864 | 67.0882
0.5 | 0.5132 | 0.00661 | -0.0868 | 77.6399
1 | 0.5703 | 0.00651 | -0.0872 | 87.6037
1.5 | 0.6267 | 0.0065 | -0.0875 | 96.4154
2 | 0.6822 | 0.00651 | -0.0875 | 104.7926
2.5 | 0.7366 | 0.00649 | -0.0873 | 113.4977
3 | 0.7883 | 0.00651 | -0.0864 | 121.0906
3.5 | 0.8512 | 0.00663 | -0.088 | 128.3861
4 | 0.92 | 0.00668 | -0.0912 | 137.7246
4.5 | 0.9748 | 0.00688 | -0.0914 | 141.686
5 | 1.0304 | 0.00695 | -0.0918 | 148.259
5.5 | 1.0852 | 0.0071 | -0.092 | 152.8451
6 | 1.1387 | 0.00734 | -0.092 | 155.1362
6.5 | 1.1914 | 0.00763 | -0.092 | 156.1468
7 | 1.2412 | 0.00809 | -0.0915 | 153.424
7.5 | 1.2815 | 0.00902 | -0.0895 | 142.0732
8 | 1.2889 | 0.01129 | -0.0826 | 114.163
8.5 | 1.278 | 0.01351 | -0.0729 | 94.5966
9 | 1.2714 | 0.01642 | -0.0657 | 77.43
9.5 | 1.2714 | 0.01954 | -0.0605 | 65.0665
10 | 1.2754 | 0.02275 | -0.0563 | 56.0615
10.5 | 1.2808 | 0.02612 | -0.0527 | 49.0352
11 | 1.2916 | 0.02927 | -0.0499 | 44.1271
11.5 | 1.307 | 0.03226 | -0.0477 | 40.5146
12 | 1.3246 | 0.03523 | -0.0459 | 37.5986
12.5 | 1.3372 | 0.03878 | -0.0441 | 34.4817
13 | 1.357 | 0.04182 | -0.0429 | 32.4486
13.5 | 1.3733 | 0.04528 | -0.0418 | 30.3291
14 | 1.3828 | 0.04957 | -0.0407 | 27.8959
14.5 | 1.4012 | 0.05307 | -0.0401 | 26.4029
15 | 1.415 | 0.05714 | -0.0395 | 24.7637
15.5 | 1.4181 | 0.0626 | -0.0391 | 22.6534
16 | 1.4316 | 0.06701 | -0.0391 | 21.364
16.5 | 1.4435 | 0.07176 | -0.0394 | 20.1157
17 | 1.4534 | 0.07685 | -0.0399 | 18.9122
17.5 | 1.4555 | 0.08315 | -0.0407 | 17.5045
18 | 1.4527 | 0.09035 | -0.0421 | 16.0786
18.5 | 1.4605 | 0.09619 | -0.0435 | 15.1835
19 | 1.4631 | 0.10293 | -0.0454 | 14.2145
19.5 | 1.4635 | 0.11015 | -0.0477 | 13.2864
20 | 1.4622 | 0.11774 | -0.0505 | 12.4189

## 43. Re 1M Mach 0.10 (1)
BIGFOIL.COM POLAR EXPORT
NACA64-615 a=0.5
NACA64-615 a=0.5 |  |  |  | Cl Max: | 1.582 | at alpha= | 13 | deg
JavaFoil+Calcfoil stall+Eppler ext transition |  |  |  | L/D Max: | 142.537 | at alpha= | 6.5 | deg
Re: | 1000000 |  |  | Cd Min: | 0.00662 | at alpha= | -1.5 | deg
Mach: | 0.1 |  |  | Cl=0 at alpha= | -3.9 | deg
|  |  |  | @ Cl=0.1, Cd= | 0.0085621
|  |  |  | @ Cl=0.4, Cd= | 0.0067349
|  |  |  | @ Cl=0.6, Cd= | 0.0070187
alpha (deg) | Cl | Cd | Cm | Cl/Cd
-18.5 | -0.51 | 0.17144 | -0.028 | -2.975
-18 | -0.527 | 0.16337 | -0.028 | -3.225
-17.5 | -0.543 | 0.15468 | -0.029 | -3.511
-17 | -0.559 | 0.14485 | -0.029 | -3.856
-16.5 | -0.573 | 0.1374 | -0.029 | -4.168
-16 | -0.585 | 0.13102 | -0.03 | -4.466
-15.5 | -0.596 | 0.12416 | -0.03 | -4.801
-15 | -0.605 | 0.11724 | -0.031 | -5.158
-14.5 | -0.611 | 0.1097 | -0.031 | -5.568
-14 | -0.614 | 0.10308 | -0.031 | -5.959
-13.5 | -0.615 | 0.09749 | -0.032 | -6.304
-13 | -0.612 | 0.09163 | -0.033 | -6.675
-12.5 | -0.605 | 0.08567 | -0.033 | -7.063
-12 | -0.595 | 0.08029 | -0.034 | -7.407
-11.5 | -0.581 | 0.07603 | -0.034 | -7.638
-11 | -0.563 | 0.07025 | -0.035 | -8.014
-10.5 | -0.542 | 0.06564 | -0.037 | -8.252
-10 | -0.516 | 0.06119 | -0.038 | -8.438
-9.5 | -0.489 | 0.05631 | -0.04 | -8.68
-9 | -0.463 | 0.04774 | -0.046 | -9.693
-8.5 | -0.505 | 0.01143 | -0.068 | -44.197
-8 | -0.468 | 0.01001 | -0.07 | -46.748
-7.5 | -0.418 | 0.01049 | -0.071 | -39.805
-7 | -0.364 | 0.01024 | -0.071 | -35.54
-6.5 | -0.308 | 0.00991 | -0.072 | -31.049
-6 | -0.25 | 0.00964 | -0.073 | -25.961
-5.5 | -0.192 | 0.00937 | -0.073 | -20.476
-5 | -0.133 | 0.00922 | -0.074 | -14.403
-4.5 | -0.073 | 0.00901 | -0.074 | -8.09
-4 | -0.012 | 0.00882 | -0.075 | -1.412
-3.5 | 0.048 | 0.00869 | -0.076 | 5.564
-3 | 0.109 | 0.00854 | -0.076 | 12.815
-2.5 | 0.171 | 0.00844 | -0.077 | 20.24
-2 | 0.232 | 0.00834 | -0.077 | 27.861
-1.5 | 0.294 | 0.00662 | -0.078 | 44.469
-1 | 0.356 | 0.00667 | -0.079 | 53.331
-0.5 | 0.417 | 0.00676 | -0.079 | 61.646
0 | 0.478 | 0.00683 | -0.08 | 70.031
0.5 | 0.54 | 0.00694 | -0.08 | 77.764
1 | 0.601 | 0.00702 | -0.081 | 85.642
1.5 | 0.662 | 0.00723 | -0.082 | 91.522
2 | 0.723 | 0.0074 | -0.082 | 97.668
2.5 | 0.784 | 0.00762 | -0.083 | 102.911
3 | 0.84 | 0.00706 | -0.083 | 118.948
3.5 | 0.899 | 0.00721 | -0.084 | 124.62
4 | 0.957 | 0.0074 | -0.084 | 129.308
4.5 | 1.015 | 0.00759 | -0.084 | 133.743
5 | 1.065 | 0.0078 | -0.085 | 136.608
5.5 | 1.12 | 0.00801 | -0.085 | 139.758
6 | 1.173 | 0.00826 | -0.086 | 141.992
6.5 | 1.225 | 0.00859 | -0.086 | 142.537
7 | 1.275 | 0.00896 | -0.087 | 142.365
7.5 | 1.323 | 0.00932 | -0.087 | 141.909
8 | 1.345 | 0.01923 | -0.086 | 69.946
8.5 | 1.387 | 0.02043 | -0.086 | 67.897
9 | 1.427 | 0.02159 | -0.087 | 66.111
9.5 | 1.464 | 0.02281 | -0.087 | 64.177
10 | 1.497 | 0.02412 | -0.087 | 62.049
10.5 | 1.523 | 0.0255 | -0.088 | 59.716
11 | 1.545 | 0.027 | -0.088 | 57.235
11.5 | 1.562 | 0.02868 | -0.089 | 54.467
12 | 1.574 | 0.03035 | -0.089 | 51.861
12.5 | 1.581 | 0.03222 | -0.089 | 49.069
13 | 1.582 | 0.03418 | -0.09 | 46.271
13.5 | 1.573 | 0.03615 | -0.09 | 43.5
14 | 1.557 | 0.03847 | -0.09 | 40.48
14.5 | 1.536 | 0.04107 | -0.091 | 37.396
15 | 1.51 | 0.04354 | -0.091 | 34.672
15.5 | 1.477 | 0.04669 | -0.091 | 31.637
16 | 1.44 | 0.05044 | -0.091 | 28.559
16.5 | 1.398 | 0.05488 | -0.091 | 25.477
17 | 1.349 | 0.06115 | -0.09 | 22.063
17.5 | 1.263 | 0.08339 | -0.085 | 15.145
18 | 1.134 | 0.1364 | -0.066 | 8.315

## 44. Re 1M Mach 0.10 (2)
BIGFOIL.COM POLAR EXPORT
NACA64-615 a=0.5
NACA64-615 a=0.5 |  |  |  | Cl Max: | 1.4535 | at alpha= | 19 | deg
XFOIL ncrit=9 |  |  |  | L/D Max: | 155.891 | at alpha= | 6.5 | deg
Re: | 1000000 |  |  | Cd Min: | 0.12257 | at alpha= | 20 | deg
Mach: | 0.1 |  |  | Cl=0 at alpha= | -4.0122 | deg
|  |  |  | @ Cl=0.1, Cd= | 0.0090619
|  |  |  | @ Cl=0.4, Cd= | 0.0068815
|  |  |  | @ Cl=0.6, Cd= | 0.00654
alpha (deg) | Cl | Cd | Cm | Cl/Cd
-16 | -0.9732 | 0.04448 | -0.0894 | -21.8795
-15.5 | -1.0069 | 0.03529 | -0.0943 | -28.5322
-15 | -1.0211 | 0.02992 | -0.0949 | -34.1277
-14.5 | -1.0278 | 0.0264 | -0.092 | -38.9318
-14 | -1.0208 | 0.02407 | -0.0877 | -42.4096
-13.5 | -0.9889 | 0.02247 | -0.0857 | -44.0098
-12.5 | -0.8961 | 0.0211 | -0.0841 | -42.4692
-12 | -0.8411 | 0.0213 | -0.0841 | -39.4883
-11.5 | -0.7899 | 0.02104 | -0.0837 | -37.5428
-11 | -0.7447 | 0.01991 | -0.083 | -37.4033
-10.5 | -0.6925 | 0.01982 | -0.0829 | -34.9395
-10 | -0.6427 | 0.01902 | -0.0825 | -33.7907
-9.5 | -0.5911 | 0.01847 | -0.0823 | -32.0032
-9 | -0.5444 | 0.01655 | -0.0817 | -32.8943
-8.5 | -0.492 | 0.01585 | -0.0816 | -31.041
-8 | -0.4379 | 0.01524 | -0.0817 | -28.7336
-7.5 | -0.3836 | 0.01467 | -0.0817 | -26.1486
-7 | -0.3308 | 0.01348 | -0.0816 | -24.5401
-6.5 | -0.2774 | 0.01254 | -0.0816 | -22.1212
-6 | -0.2227 | 0.01183 | -0.0816 | -18.825
-5.5 | -0.1673 | 0.01116 | -0.0817 | -14.991
-5 | -0.1114 | 0.01067 | -0.0819 | -10.4405
-4.5 | -0.0558 | 0.01 | -0.0821 | -5.58
-4 | 0.0014 | 0.0096 | -0.0825 | 0.14583
-3.5 | 0.0586 | 0.00927 | -0.0829 | 6.3215
-3 | 0.1163 | 0.00898 | -0.0834 | 12.951
-2.5 | 0.1739 | 0.00859 | -0.0839 | 20.2445
-2 | 0.23 | 0.00792 | -0.0845 | 29.0404
-1.5 | 0.2846 | 0.00705 | -0.0851 | 40.3688
-1 | 0.3432 | 0.00694 | -0.0857 | 49.4524
-0.5 | 0.4015 | 0.00688 | -0.0863 | 58.3576
0 | 0.4591 | 0.00684 | -0.0869 | 67.1199
0.5 | 0.5165 | 0.00664 | -0.0873 | 77.7861
1 | 0.5739 | 0.00654 | -0.0878 | 87.7523
1.5 | 0.6306 | 0.00654 | -0.088 | 96.422
2 | 0.6867 | 0.00654 | -0.0881 | 105
2.5 | 0.7413 | 0.00652 | -0.0878 | 113.6963
3 | 0.7934 | 0.00656 | -0.0869 | 120.9451
3.5 | 0.8561 | 0.00665 | -0.0884 | 128.7368
4 | 0.9258 | 0.00671 | -0.0917 | 137.9732
4.5 | 0.981 | 0.00691 | -0.0919 | 141.9682
5 | 1.0368 | 0.007 | -0.0922 | 148.1143
5.5 | 1.092 | 0.00715 | -0.0923 | 152.7273
6 | 1.1457 | 0.0074 | -0.0923 | 154.8243
6.5 | 1.1988 | 0.00769 | -0.0922 | 155.8908
7 | 1.2487 | 0.00816 | -0.0916 | 153.027
7.5 | 1.2869 | 0.0092 | -0.0893 | 139.8804
8 | 1.2895 | 0.0115 | -0.0814 | 112.1304
8.5 | 1.2773 | 0.01387 | -0.0718 | 92.0908
9 | 1.2701 | 0.01695 | -0.0648 | 74.9322
9.5 | 1.2693 | 0.02022 | -0.0596 | 62.7745
10 | 1.2728 | 0.02355 | -0.0554 | 54.0467
10.5 | 1.2787 | 0.02696 | -0.0519 | 47.4295
11 | 1.2886 | 0.03025 | -0.0491 | 42.5983
11.5 | 1.3043 | 0.03331 | -0.047 | 39.1564
12 | 1.3227 | 0.03631 | -0.0453 | 36.428
12.5 | 1.3348 | 0.03998 | -0.0435 | 33.3867
13 | 1.3551 | 0.04308 | -0.0423 | 31.4554
13.5 | 1.37 | 0.04675 | -0.0412 | 29.3048
14 | 1.3807 | 0.05103 | -0.0401 | 27.0566
14.5 | 1.3978 | 0.05475 | -0.0395 | 25.5306
15 | 1.4103 | 0.05911 | -0.039 | 23.8589
15.5 | 1.412 | 0.06485 | -0.0387 | 21.7733
16 | 1.4265 | 0.06928 | -0.0388 | 20.5904
16.5 | 1.4372 | 0.07432 | -0.0391 | 19.338
17 | 1.4455 | 0.07975 | -0.0397 | 18.1254
17.5 | 1.443 | 0.08685 | -0.0408 | 16.6149
18 | 1.446 | 0.09336 | -0.0422 | 15.4884
18.5 | 1.4518 | 0.09968 | -0.0438 | 14.5646
19 | 1.4535 | 0.10672 | -0.0459 | 13.6198
19.5 | 1.4523 | 0.11434 | -0.0486 | 12.7016
20 | 1.4481 | 0.12257 | -0.0518 | 11.8145

## 45. Re 1M Mach 0.25 (1)
BIGFOIL.COM POLAR EXPORT
NACA64-615 a=0.5
NACA64-615 a=0.5 |  |  |  | Cl Max: | 1.547 | at alpha= | 11.5 | deg
JavaFoil+Calcfoil stall+Eppler ext transition |  |  |  | L/D Max: | 139.053 | at alpha= | 6.5 | deg
Re: | 1000000 |  |  | Cd Min: | 0.00669 | at alpha= | -1.5 | deg
Mach: | 0.25 |  |  | Cl=0 at alpha= | -3.8968 | deg
|  |  |  | @ Cl=0.1, Cd= | 0.008661
|  |  |  | @ Cl=0.4, Cd= | 0.0068132
|  |  |  | @ Cl=0.6, Cd= | 0.0071371
alpha (deg) | Cl | Cd | Cm | Cl/Cd
-16.5 | -0.248 | 0.16515 | -0.029 | -1.503
-16 | -0.301 | 0.1534 | -0.029 | -1.96
-15.5 | -0.347 | 0.14409 | -0.03 | -2.408
-15 | -0.389 | 0.13404 | -0.03 | -2.899
-14.5 | -0.425 | 0.12254 | -0.03 | -3.471
-14 | -0.458 | 0.11258 | -0.031 | -4.064
-13.5 | -0.484 | 0.10798 | -0.031 | -4.485
-13 | -0.505 | 0.09861 | -0.032 | -5.125
-12.5 | -0.52 | 0.09353 | -0.032 | -5.564
-12 | -0.529 | 0.08699 | -0.033 | -6.084
-11.5 | -0.532 | 0.08057 | -0.034 | -6.601
-11 | -0.528 | 0.07482 | -0.035 | -7.051
-10.5 | -0.517 | 0.06971 | -0.035 | -7.42
-10 | -0.501 | 0.06487 | -0.036 | -7.718
-9.5 | -0.479 | 0.06027 | -0.038 | -7.947
-9 | -0.453 | 0.05483 | -0.04 | -8.261
-8.5 | -0.423 | 0.04946 | -0.043 | -8.554
-8 | -0.386 | 0.04614 | -0.043 | -8.357
-7.5 | -0.424 | 0.01083 | -0.073 | -39.146
-7 | -0.371 | 0.01047 | -0.073 | -35.391
-6.5 | -0.314 | 0.01016 | -0.074 | -30.904
-6 | -0.256 | 0.00986 | -0.075 | -25.955
-5.5 | -0.196 | 0.00952 | -0.075 | -20.635
-5 | -0.136 | 0.00935 | -0.076 | -14.549
-4.5 | -0.075 | 0.00911 | -0.076 | -8.205
-4 | -0.013 | 0.00891 | -0.077 | -1.434
-3.5 | 0.05 | 0.00879 | -0.078 | 5.651
-3 | 0.112 | 0.00863 | -0.078 | 13.024
-2.5 | 0.175 | 0.0085 | -0.079 | 20.645
-2 | 0.239 | 0.00841 | -0.079 | 28.382
-1.5 | 0.303 | 0.00669 | -0.08 | 45.208
-1 | 0.366 | 0.00677 | -0.081 | 53.955
-0.5 | 0.429 | 0.00685 | -0.081 | 62.562
0 | 0.492 | 0.00694 | -0.082 | 70.827
0.5 | 0.555 | 0.00705 | -0.083 | 78.624
1 | 0.617 | 0.00717 | -0.083 | 86.096
1.5 | 0.68 | 0.0074 | -0.084 | 91.955
2 | 0.743 | 0.00758 | -0.085 | 97.999
2.5 | 0.8 | 0.00769 | -0.085 | 104.066
3 | 0.86 | 0.00788 | -0.085 | 109.149
3.5 | 0.921 | 0.00745 | -0.086 | 123.558
4 | 0.981 | 0.00765 | -0.086 | 128.185
4.5 | 1.04 | 0.00788 | -0.087 | 132.068
5 | 1.091 | 0.0081 | -0.087 | 134.571
5.5 | 1.146 | 0.00836 | -0.087 | 137.014
6 | 1.2 | 0.00866 | -0.088 | 138.55
6.5 | 1.253 | 0.00901 | -0.088 | 139.053
7 | 1.303 | 0.00943 | -0.089 | 138.182
7.5 | 1.328 | 0.01935 | -0.088 | 68.643
8 | 1.372 | 0.02052 | -0.088 | 66.837
8.5 | 1.412 | 0.02182 | -0.088 | 64.731
9 | 1.45 | 0.02313 | -0.089 | 62.657
9.5 | 1.483 | 0.0245 | -0.089 | 60.513
10 | 1.51 | 0.02597 | -0.09 | 58.156
10.5 | 1.529 | 0.0276 | -0.09 | 55.405
11 | 1.542 | 0.0294 | -0.09 | 52.442
11.5 | 1.547 | 0.03122 | -0.091 | 49.551
12 | 1.544 | 0.03334 | -0.091 | 46.306
12.5 | 1.533 | 0.03561 | -0.091 | 43.036
13 | 1.512 | 0.03787 | -0.092 | 39.923
13.5 | 1.475 | 0.04077 | -0.092 | 36.172
14 | 1.426 | 0.04429 | -0.092 | 32.204
14.5 | 1.367 | 0.04836 | -0.092 | 28.258
15 | 1.289 | 0.05587 | -0.091 | 23.069
15.5 | 1.078 | 0.12143 | -0.057 | 8.877
16 | 1.007 | 0.13039 | -0.054 | 7.724
16.5 | 0.929 | 0.14208 | -0.049 | 6.542

## 46. Re 1M Mach 0.25 (2)
BIGFOIL.COM POLAR EXPORT
NACA64-615 a=0.5
NACA64-615 a=0.5 |  |  |  | Cl Max: | 1.402 | at alpha= | 16.5 | deg
XFOIL ncrit=9 |  |  |  | L/D Max: | 154.726 | at alpha= | 6 | deg
Re: | 1000000 |  |  | Cd Min: | 0.18532 | at alpha= | -17 | deg
Mach: | 0.25 |  |  | Cl=0 at alpha= | -4.0155 | deg
|  |  |  | @ Cl=0.1, Cd= | 0.0092466
|  |  |  | @ Cl=0.4, Cd= | 0.0070549
|  |  |  | @ Cl=0.6, Cd= | 0.0067613
alpha (deg) | Cl | Cd | Cm | Cl/Cd
-17 | -0.4135 | 0.18532 | -0.0137 | -2.2313
-16.5 | -0.4006 | 0.17697 | -0.0183 | -2.2637
-16 | -0.3858 | 0.16896 | -0.0223 | -2.2834
-15.5 | -0.376 | 0.15884 | -0.0263 | -2.3672
-15 | -0.3615 | 0.15159 | -0.0302 | -2.3847
-13.5 | -0.7437 | 0.04901 | -0.0903 | -15.1745
-13 | -0.8163 | 0.03458 | -0.1008 | -23.6061
-12.5 | -0.8302 | 0.02965 | -0.1002 | -28
-12 | -0.8458 | 0.02528 | -0.0952 | -33.4573
-11.5 | -0.7956 | 0.02475 | -0.0938 | -32.1455
-11 | -0.7494 | 0.02369 | -0.0924 | -31.6336
-10.5 | -0.696 | 0.02331 | -0.0915 | -29.8584
-10 | -0.6525 | 0.0218 | -0.0902 | -29.9312
-9.5 | -0.5978 | 0.02162 | -0.0895 | -27.6503
-9 | -0.5508 | 0.01993 | -0.0884 | -27.6367
-8.5 | -0.504 | 0.01779 | -0.0875 | -28.3305
-8 | -0.4497 | 0.01693 | -0.087 | -26.5623
-7.5 | -0.3942 | 0.01612 | -0.0866 | -24.4541
-7 | -0.3376 | 0.0153 | -0.0863 | -22.0654
-6.5 | -0.2852 | 0.0135 | -0.0858 | -21.1259
-6 | -0.2287 | 0.01252 | -0.0856 | -18.2668
-5.5 | -0.1719 | 0.01171 | -0.0854 | -14.6798
-5 | -0.1144 | 0.01105 | -0.0853 | -10.3529
-4.5 | -0.0562 | 0.01044 | -0.0854 | -5.3831
-4 | 0.0018 | 0.00983 | -0.0856 | 0.18311
-3.5 | 0.0612 | 0.00952 | -0.0859 | 6.4286
-3 | 0.1208 | 0.0091 | -0.0863 | 13.2747
-2.5 | 0.1805 | 0.0088 | -0.0867 | 20.5114
-2 | 0.2389 | 0.00828 | -0.0873 | 28.8527
-1.5 | 0.2949 | 0.00716 | -0.0879 | 41.1872
-1 | 0.3551 | 0.00704 | -0.0884 | 50.4403
-0.5 | 0.4152 | 0.00706 | -0.089 | 58.8102
0 | 0.4753 | 0.00695 | -0.0896 | 68.3885
0.5 | 0.5347 | 0.0068 | -0.0901 | 78.6324
1.5 | 0.6528 | 0.00673 | -0.0909 | 96.9985
2 | 0.7111 | 0.0067 | -0.091 | 106.1343
2.5 | 0.7679 | 0.00672 | -0.0907 | 114.2708
3 | 0.8221 | 0.0068 | -0.0899 | 120.8971
3.5 | 0.883 | 0.00683 | -0.0904 | 129.2826
4 | 0.9572 | 0.00697 | -0.0941 | 137.3314
4.5 | 1.015 | 0.00711 | -0.0943 | 142.7567
5 | 1.0722 | 0.00729 | -0.0943 | 147.0782
5.5 | 1.1291 | 0.00744 | -0.0942 | 151.7608
6 | 1.1852 | 0.00766 | -0.0941 | 154.7258
6.5 | 1.2382 | 0.00806 | -0.0933 | 153.6228
7 | 1.2873 | 0.00863 | -0.092 | 149.1657
7.5 | 1.3088 | 0.01026 | -0.0865 | 127.5634
8 | 1.2894 | 0.0128 | -0.0751 | 100.7344
8.5 | 1.2743 | 0.01621 | -0.0667 | 78.612
9 | 1.2633 | 0.02014 | -0.0603 | 62.7259
9.5 | 1.2605 | 0.02401 | -0.0555 | 52.499
10 | 1.2608 | 0.02796 | -0.0515 | 45.093
10.5 | 1.2656 | 0.03187 | -0.0482 | 39.7113
11 | 1.2797 | 0.03533 | -0.0459 | 36.2213
11.5 | 1.2943 | 0.03893 | -0.0439 | 33.2469
12 | 1.3113 | 0.04249 | -0.0422 | 30.8614
12.5 | 1.3248 | 0.04652 | -0.0407 | 28.4781
13 | 1.3416 | 0.05041 | -0.0395 | 26.6138
13.5 | 1.3487 | 0.05541 | -0.0384 | 24.3404
14 | 1.3641 | 0.05975 | -0.0378 | 22.8301
14.5 | 1.3777 | 0.06442 | -0.0373 | 21.3862
15 | 1.3798 | 0.07059 | -0.0372 | 19.5467
15.5 | 1.388 | 0.07628 | -0.0374 | 18.1961
16 | 1.3961 | 0.08217 | -0.0379 | 16.9904
16.5 | 1.402 | 0.08856 | -0.0389 | 15.8311
17 | 1.3982 | 0.09638 | -0.0405 | 14.5072
17.5 | 1.3983 | 0.10396 | -0.0424 | 13.4504
18 | 1.4001 | 0.11151 | -0.0448 | 12.5558
18.5 | 1.3988 | 0.11972 | -0.0478 | 11.6839
19 | 1.3955 | 0.1284 | -0.0514 | 10.8684
19.5 | 1.3877 | 0.13792 | -0.0559 | 10.0616
20 | 1.3743 | 0.14855 | -0.0614 | 9.2514

## 47. Re 1M Mach 0.50 (1)
BIGFOIL.COM POLAR EXPORT
NACA64-615 a=0.5
NACA64-615 a=0.5 |  |  |  | Cl Max: | 1.463 | at alpha= | 8.5 | deg
JavaFoil+Calcfoil stall+Eppler ext transition |  |  |  | L/D Max: | 123.191 | at alpha= | 5.5 | deg
Re: | 1000000 |  |  | Cd Min: | 0.00725 | at alpha= | -1 | deg
Mach: | 0.5 |  |  | Cl=0 at alpha= | -3.8986 | deg
|  |  |  | @ Cl=0.1, Cd= | 0.0090879
|  |  |  | @ Cl=0.4, Cd= | 0.0074427
|  |  |  | @ Cl=0.6, Cd= | 0.0076735
alpha (deg) | Cl | Cd | Cm | Cl/Cd
-20 | -0.908 | 0.19934 | -0.037 | -4.557
-19.5 | -0.881 | 0.19352 | -0.038 | -4.551
-19 | -0.853 | 0.18738 | -0.038 | -4.552
-18.5 | -0.824 | 0.18068 | -0.037 | -4.559
-18 | -0.795 | 0.17221 | -0.037 | -4.618
-17.5 | -0.767 | 0.17224 | -0.037 | -4.454
-17 | -0.739 | 0.16417 | -0.037 | -4.504
-16.5 | -0.711 | 0.16227 | -0.037 | -4.384
-16 | -0.684 | 0.15732 | -0.037 | -4.345
-15.5 | -0.654 | 0.14544 | -0.036 | -4.497
-15 | -0.626 | 0.13932 | -0.036 | -4.492
-14.5 | -0.598 | 0.13871 | -0.036 | -4.31
-14 | -0.57 | 0.13593 | -0.036 | -4.192
-13.5 | -0.542 | 0.13222 | -0.036 | -4.097
-13 | -0.514 | 0.12862 | -0.037 | -3.994
-12.5 | -0.485 | 0.12342 | -0.035 | -3.927
-12 | -0.456 | 0.11567 | -0.035 | -3.945
-11.5 | -0.428 | 0.11243 | -0.035 | -3.809
-11 | -0.4 | 0.10828 | -0.035 | -3.695
-10.5 | -0.372 | 0.10646 | -0.035 | -3.494
-10 | -0.344 | 0.10364 | -0.036 | -3.317
-9.5 | -0.315 | 0.09377 | -0.034 | -3.362
-9 | -0.287 | 0.08505 | -0.034 | -3.375
-8.5 | -0.259 | 0.08681 | -0.033 | -2.982
-8 | -0.231 | 0.06036 | -0.038 | -3.833
-7.5 | -0.308 | 0.05765 | -0.038 | -5.347
-7 | -0.301 | 0.0511 | -0.04 | -5.887
-6.5 | -0.264 | 0.04512 | -0.039 | -5.859
-6 | -0.221 | 0.04191 | -0.042 | -5.267
-5.5 | -0.213 | 0.01039 | -0.084 | -20.527
-5 | -0.149 | 0.01011 | -0.085 | -14.741
-4.5 | -0.082 | 0.00976 | -0.085 | -8.444
-4 | -0.014 | 0.00941 | -0.086 | -1.506
-3.5 | 0.055 | 0.00921 | -0.087 | 5.991
-3 | 0.125 | 0.00902 | -0.087 | 13.882
-2.5 | 0.196 | 0.00891 | -0.088 | 21.979
-2 | 0.266 | 0.00882 | -0.089 | 30.217
-1.5 | 0.338 | 0.00877 | -0.09 | 38.553
-1 | 0.409 | 0.00725 | -0.09 | 56.345
-0.5 | 0.479 | 0.00734 | -0.091 | 65.264
0 | 0.545 | 0.00753 | -0.091 | 72.375
0.5 | 0.614 | 0.00771 | -0.091 | 79.551
1 | 0.682 | 0.00794 | -0.092 | 85.873
1.5 | 0.749 | 0.00815 | -0.092 | 91.981
2 | 0.817 | 0.00842 | -0.093 | 96.988
2.5 | 0.884 | 0.00867 | -0.093 | 101.962
3 | 0.951 | 0.00898 | -0.094 | 105.841
3.5 | 1.017 | 0.00928 | -0.095 | 109.584
4 | 1.083 | 0.009 | -0.095 | 120.36
4.5 | 1.149 | 0.00937 | -0.096 | 122.721
5 | 1.2 | 0.00974 | -0.096 | 123.184
5.5 | 1.259 | 0.01022 | -0.096 | 123.191
6 | 1.315 | 0.01074 | -0.097 | 122.384
6.5 | 1.367 | 0.01129 | -0.097 | 121.112
7 | 1.392 | 0.02381 | -0.096 | 58.459
7.5 | 1.429 | 0.02567 | -0.097 | 55.657
8 | 1.455 | 0.02761 | -0.097 | 52.677
8.5 | 1.463 | 0.02983 | -0.097 | 49.055
9 | 1.445 | 0.03255 | -0.098 | 44.384
9.5 | 1.369 | 0.0358 | -0.098 | 38.224
10 | 0.762 | 0.07559 | -0.041 | 10.079
10.5 | 0.788 | 0.09548 | -0.038 | 8.249
11 | 0.815 | 0.10248 | -0.042 | 7.95
11.5 | 0.841 | 0.10717 | -0.043 | 7.848
12 | 0.868 | 0.11593 | -0.047 | 7.491
12.5 | 0.895 | 0.11928 | -0.048 | 7.5
13 | 0.921 | 0.12476 | -0.048 | 7.38
13.5 | 0.949 | 0.13048 | -0.053 | 7.27

## 48. Re 1M Mach 0.50 (2)
BIGFOIL.COM POLAR EXPORT
NACA64-615 a=0.5
NACA64-615 a=0.5 |  |  |  | Cl Max: | 1.3818 | at alpha= | 7 | deg
XFOIL ncrit=9 |  |  |  | L/D Max: | 144.186 | at alpha= | 5.5 | deg
Re: | 1000000 |  |  | Cd Min: | 0.2461 | at alpha= | -20 | deg
Mach: | 0.5 |  |  | Cl=0 at alpha= | -4.0651 | deg
|  |  |  | @ Cl=0.1, Cd= | 0.010316
|  |  |  | @ Cl=0.4, Cd= | 0.0077759
|  |  |  | @ Cl=0.6, Cd= | 0.0076105
alpha (deg) | Cl | Cd | Cm | Cl/Cd
-20 | -0.5483 | 0.2461 | 0.0156 | -2.228
-19 | -0.5082 | 0.23088 | 0.0075 | -2.2011
-18.5 | -0.485 | 0.22393 | 0.0031 | -2.1659
-18 | -0.4617 | 0.21676 | -0.0015 | -2.13
-17.5 | -0.4396 | 0.20859 | -0.0064 | -2.1075
-16.5 | -0.3991 | 0.19172 | -0.017 | -2.0817
-16 | -0.3764 | 0.18385 | -0.0211 | -2.0473
-15.5 | -0.3542 | 0.17632 | -0.0254 | -2.0088
-15 | -0.3363 | 0.16733 | -0.0306 | -2.0098
-14.5 | -0.3123 | 0.16082 | -0.0342 | -1.9419
-14 | -0.2942 | 0.15234 | -0.0389 | -1.9312
-13.5 | -0.2781 | 0.14376 | -0.0435 | -1.9345
-13 | -0.2615 | 0.13552 | -0.048 | -1.9296
-12.5 | -0.2557 | 0.12482 | -0.0534 | -2.0485
-12 | -0.2405 | 0.11722 | -0.0578 | -2.0517
-11.5 | -0.224 | 0.11015 | -0.0619 | -2.0336
-11 | -0.2192 | 0.10087 | -0.067 | -2.1731
-10.5 | -0.2153 | 0.09172 | -0.0725 | -2.3474
-10 | -0.198 | 0.08599 | -0.0759 | -2.3026
-9.5 | -0.1936 | 0.07798 | -0.0809 | -2.4827
-9 | -0.1914 | 0.07004 | -0.0857 | -2.7327
-8.5 | -0.1939 | 0.0616 | -0.0912 | -3.1477
-8 | -0.223 | 0.04761 | -0.103 | -4.6839
-7.5 | -0.2676 | 0.03747 | -0.1097 | -7.1417
-7 | -0.2931 | 0.02896 | -0.1092 | -10.1209
-6.5 | -0.2816 | 0.02259 | -0.1072 | -12.4657
-6 | -0.2359 | 0.01928 | -0.1054 | -12.2355
-5.5 | -0.183 | 0.01596 | -0.1036 | -11.4662
-5 | -0.1219 | 0.01385 | -0.1021 | -8.8014
-4.5 | -0.0575 | 0.01238 | -0.101 | -4.6446
-4 | 0.0086 | 0.01146 | -0.1002 | 0.75044
-3.5 | 0.0732 | 0.01052 | -0.0995 | 6.9582
-3 | 0.1414 | 0.01 | -0.0994 | 14.14
-2.5 | 0.2095 | 0.00954 | -0.0994 | 21.9602
-2 | 0.2777 | 0.00929 | -0.0996 | 29.8924
-1.5 | 0.3447 | 0.00866 | -0.1001 | 39.8037
-1 | 0.4085 | 0.00764 | -0.1006 | 53.4686
-0.5 | 0.4772 | 0.00767 | -0.1011 | 62.2164
0 | 0.5462 | 0.00765 | -0.1017 | 71.3987
0.5 | 0.6143 | 0.0076 | -0.1021 | 80.8289
1 | 0.6827 | 0.00765 | -0.1026 | 89.2418
1.5 | 0.7507 | 0.00768 | -0.103 | 97.7474
2 | 0.8177 | 0.00768 | -0.1031 | 106.4714
2.5 | 0.8836 | 0.00774 | -0.1028 | 114.1602
3 | 0.9475 | 0.00787 | -0.102 | 120.3939
3.5 | 1.007 | 0.00794 | -0.0999 | 126.8262
4 | 1.093 | 0.00815 | -0.1033 | 134.1104
4.5 | 1.1595 | 0.00839 | -0.1029 | 138.2002
5 | 1.2247 | 0.00867 | -0.1019 | 141.2572
5.5 | 1.2847 | 0.00891 | -0.0998 | 144.1863
6 | 1.3385 | 0.00936 | -0.0966 | 143.0021
6.5 | 1.3725 | 0.01015 | -0.0902 | 135.2217
7 | 1.3818 | 0.01203 | -0.0817 | 114.8628
7.5 | 1.3407 | 0.01704 | -0.0704 | 78.6796
8 | 1.2993 | 0.02312 | -0.0614 | 56.1981
8.5 | 1.2641 | 0.02953 | -0.0545 | 42.8073
9 | 1.2427 | 0.03574 | -0.0496 | 34.7706
9.5 | 1.2331 | 0.0416 | -0.046 | 29.6418
10 | 1.2309 | 0.04732 | -0.0433 | 26.0123
10.5 | 1.2407 | 0.05247 | -0.0412 | 23.6459
11 | 1.254 | 0.0576 | -0.0394 | 21.7708
11.5 | 1.2646 | 0.06327 | -0.0381 | 19.9874
12 | 1.2751 | 0.06923 | -0.0372 | 18.4183

## 49. Re 2M Mach 0.00 (1)
BIGFOIL.COM POLAR EXPORT
NACA64-615 a=0.5
NACA64-615 a=0.5 |  |  |  | Cl Max: | 1.597 | at alpha= | 13 | deg
JavaFoil+Calcfoil stall+Eppler ext transition |  |  |  | L/D Max: | 170.718 | at alpha= | 7 | deg
Re: | 2000000 |  |  | Cd Min: | 0.00579 | at alpha= | -1.5 | deg
Mach: | 0 |  |  | Cl=0 at alpha= | -3.9 | deg
|  |  |  | @ Cl=0.1, Cd= | 0.0075507
|  |  |  | @ Cl=0.4, Cd= | 0.0058803
|  |  |  | @ Cl=0.6, Cd= | 0.0061956
alpha (deg) | Cl | Cd | Cm | Cl/Cd
-19 | -0.542 | 0.16566 | -0.029 | -3.269
-18.5 | -0.556 | 0.15872 | -0.029 | -3.505
-18 | -0.57 | 0.15095 | -0.03 | -3.779
-17.5 | -0.584 | 0.14198 | -0.03 | -4.111
-17 | -0.596 | 0.13685 | -0.03 | -4.355
-16.5 | -0.607 | 0.12757 | -0.031 | -4.757
-16 | -0.616 | 0.12118 | -0.031 | -5.086
-15.5 | -0.624 | 0.11495 | -0.031 | -5.427
-15 | -0.629 | 0.10985 | -0.032 | -5.729
-14.5 | -0.632 | 0.10294 | -0.032 | -6.144
-14 | -0.633 | 0.09761 | -0.033 | -6.485
-13.5 | -0.63 | 0.09111 | -0.033 | -6.918
-13 | -0.625 | 0.08627 | -0.034 | -7.242
-12.5 | -0.616 | 0.08102 | -0.035 | -7.604
-12 | -0.604 | 0.07579 | -0.036 | -7.967
-11.5 | -0.589 | 0.07089 | -0.037 | -8.302
-11 | -0.57 | 0.06575 | -0.038 | -8.665
-10.5 | -0.55 | 0.05905 | -0.041 | -9.308
-10 | -0.524 | 0.05456 | -0.043 | -9.606
-9.5 | -0.503 | 0.04466 | -0.049 | -11.273
-9 | -0.56 | 0.01029 | -0.069 | -54.412
-8.5 | -0.515 | 0.00918 | -0.069 | -56.075
-8 | -0.467 | 0.00888 | -0.07 | -52.561
-7.5 | -0.416 | 0.00866 | -0.07 | -48.056
-7 | -0.363 | 0.00903 | -0.071 | -40.128
-6.5 | -0.306 | 0.00874 | -0.072 | -35.057
-6 | -0.249 | 0.00853 | -0.072 | -29.203
-5.5 | -0.191 | 0.00825 | -0.073 | -23.16
-5 | -0.132 | 0.00811 | -0.073 | -16.301
-4.5 | -0.073 | 0.00791 | -0.074 | -9.163
-4 | -0.012 | 0.00776 | -0.075 | -1.596
-3.5 | 0.048 | 0.00767 | -0.075 | 6.276
-3 | 0.109 | 0.00753 | -0.076 | 14.471
-2.5 | 0.17 | 0.00746 | -0.076 | 22.791
-2 | 0.231 | 0.00738 | -0.077 | 31.331
-1.5 | 0.293 | 0.00579 | -0.078 | 50.6
-1 | 0.354 | 0.00582 | -0.078 | 60.844
-0.5 | 0.415 | 0.0059 | -0.079 | 70.274
0 | 0.476 | 0.00602 | -0.079 | 79.112
0.5 | 0.537 | 0.00607 | -0.08 | 88.387
1 | 0.598 | 0.00619 | -0.081 | 96.501
1.5 | 0.659 | 0.00636 | -0.081 | 103.577
2 | 0.719 | 0.00645 | -0.082 | 111.55
2.5 | 0.78 | 0.00659 | -0.083 | 118.381
3 | 0.841 | 0.00674 | -0.083 | 124.753
3.5 | 0.901 | 0.00694 | -0.084 | 129.831
4 | 0.96 | 0.00664 | -0.084 | 144.478
4.5 | 1.017 | 0.00652 | -0.085 | 156.099
5 | 1.067 | 0.00667 | -0.085 | 159.923
5.5 | 1.122 | 0.00687 | -0.086 | 163.362
6 | 1.176 | 0.00704 | -0.086 | 166.878
6.5 | 1.228 | 0.00726 | -0.087 | 169.154
7 | 1.278 | 0.00749 | -0.087 | 170.718
7.5 | 1.326 | 0.0079 | -0.087 | 167.78
8 | 1.346 | 0.01662 | -0.086 | 81.004
8.5 | 1.389 | 0.01767 | -0.086 | 78.583
9 | 1.429 | 0.01862 | -0.087 | 76.775
9.5 | 1.467 | 0.01967 | -0.087 | 74.562
10 | 1.5 | 0.02077 | -0.088 | 72.229
10.5 | 1.528 | 0.02196 | -0.088 | 69.578
11 | 1.551 | 0.02316 | -0.088 | 66.983
11.5 | 1.57 | 0.02467 | -0.089 | 63.638
12 | 1.584 | 0.02599 | -0.089 | 60.959
12.5 | 1.593 | 0.02767 | -0.09 | 57.586
13 | 1.597 | 0.02917 | -0.09 | 54.76
13.5 | 1.592 | 0.03096 | -0.09 | 51.402
14 | 1.58 | 0.03292 | -0.091 | 47.998
14.5 | 1.564 | 0.03476 | -0.091 | 44.988
15 | 1.542 | 0.03706 | -0.091 | 41.608
15.5 | 1.515 | 0.03975 | -0.091 | 38.108
16 | 1.484 | 0.04246 | -0.092 | 34.959
16.5 | 1.449 | 0.04588 | -0.092 | 31.577
17 | 1.41 | 0.04933 | -0.092 | 28.585
17.5 | 1.368 | 0.05363 | -0.092 | 25.512
18 | 1.327 | 0.05686 | -0.092 | 23.334

## 50. Re 2M Mach 0.00 (2)
BIGFOIL.COM POLAR EXPORT
NACA64-615 a=0.5
NACA64-615 a=0.5 |  |  |  | Cl Max: | 1.5903 | at alpha= | 19 | deg
XFOIL ncrit=9 |  |  |  | L/D Max: | 188.072 | at alpha= | 5.5 | deg
Re: | 2000000 |  |  | Cd Min: | 0.16797 | at alpha= | -18.5 | deg
Mach: | 0 |  |  | Cl=0 at alpha= | -3.9923 | deg
|  |  |  | @ Cl=0.1, Cd= | 0.0075477
|  |  |  | @ Cl=0.4, Cd= | 0.0056684
|  |  |  | @ Cl=0.6, Cd= | 0.0054315
alpha (deg) | Cl | Cd | Cm | Cl/Cd
-18.5 | -0.5578 | 0.16797 | -0.0111 | -3.3208
-18 | -0.5658 | 0.15554 | -0.0179 | -3.6376
-17.5 | -1.0641 | 0.04938 | -0.0845 | -21.5492
-17 | -1.1177 | 0.03729 | -0.0915 | -29.9732
-16.5 | -1.1328 | 0.03124 | -0.0934 | -36.2612
-16 | -1.1399 | 0.02718 | -0.0924 | -41.9389
-15.5 | -1.1431 | 0.02441 | -0.0885 | -46.8292
-15 | -1.1302 | 0.02259 | -0.0843 | -50.031
-14.5 | -1.1008 | 0.02089 | -0.0822 | -52.6951
-14 | -1.0663 | 0.01925 | -0.0805 | -55.3922
-13.5 | -1.0284 | 0.01759 | -0.0791 | -58.465
-13 | -0.9858 | 0.01624 | -0.078 | -60.702
-12.5 | -0.9423 | 0.01482 | -0.0772 | -63.583
-12 | -0.8909 | 0.01422 | -0.077 | -62.6512
-11.5 | -0.8369 | 0.01391 | -0.077 | -60.1653
-11 | -0.7841 | 0.01335 | -0.077 | -58.7341
-10 | -0.6734 | 0.0128 | -0.0775 | -52.6094
-9 | -0.5661 | 0.0116 | -0.0777 | -48.8017
-8.5 | -0.5105 | 0.01124 | -0.0779 | -45.4181
-8 | -0.4546 | 0.01087 | -0.0783 | -41.8215
-7.5 | -0.3987 | 0.01047 | -0.0785 | -38.0802
-7 | -0.3424 | 0.01011 | -0.0789 | -33.8675
-6.5 | -0.2871 | 0.00949 | -0.0791 | -30.2529
-6 | -0.2305 | 0.00913 | -0.0795 | -25.2464
-5.5 | -0.1734 | 0.00879 | -0.08 | -19.727
-5 | -0.1159 | 0.0085 | -0.0805 | -13.6353
-4.5 | -0.0588 | 0.00818 | -0.0809 | -7.1883
-4 | -0.0009 | 0.00791 | -0.0815 | -0.11378
-3.5 | 0.0573 | 0.00771 | -0.0821 | 7.4319
-3 | 0.1152 | 0.00749 | -0.0827 | 15.3805
-2.5 | 0.1733 | 0.0073 | -0.0833 | 23.7397
-2 | 0.2312 | 0.00697 | -0.084 | 33.1707
-1.5 | 0.2883 | 0.00646 | -0.0848 | 44.6285
-0.5 | 0.4026 | 0.00565 | -0.0862 | 71.2566
0 | 0.4614 | 0.00561 | -0.087 | 82.246
0.5 | 0.5196 | 0.00556 | -0.0877 | 93.4532
1 | 0.5775 | 0.00547 | -0.0884 | 105.5759
1.5 | 0.6359 | 0.00537 | -0.0891 | 118.4171
2 | 0.6937 | 0.00532 | -0.0898 | 130.3947
2.5 | 0.7507 | 0.00533 | -0.0903 | 140.8443
3 | 0.8084 | 0.00528 | -0.0908 | 153.1061
3.5 | 0.8643 | 0.00532 | -0.0911 | 162.4624
4 | 0.9193 | 0.00532 | -0.0911 | 172.8008
4.5 | 0.9707 | 0.00538 | -0.0902 | 180.4275
5 | 1.038 | 0.00553 | -0.0931 | 187.7034
5.5 | 1.0927 | 0.00581 | -0.0934 | 188.0723
6 | 1.146 | 0.0062 | -0.0935 | 184.8387
6.5 | 1.1943 | 0.0069 | -0.0928 | 173.087
7 | 1.2258 | 0.00857 | -0.0897 | 143.0338
7.5 | 1.2483 | 0.0103 | -0.085 | 121.1942
8 | 1.2567 | 0.0118 | -0.0777 | 106.5
8.5 | 1.2604 | 0.01366 | -0.0707 | 92.2694
9 | 1.2722 | 0.01569 | -0.0658 | 81.0835
9.5 | 1.2851 | 0.01797 | -0.0616 | 71.5136
10 | 1.3005 | 0.02033 | -0.0581 | 63.9695
10.5 | 1.3205 | 0.02255 | -0.0554 | 58.5588
11 | 1.3404 | 0.02487 | -0.053 | 53.8963
11.5 | 1.3633 | 0.02708 | -0.051 | 50.3434
12 | 1.3816 | 0.02972 | -0.0488 | 46.4872
12.5 | 1.4045 | 0.03214 | -0.0473 | 43.6994
13 | 1.4226 | 0.03506 | -0.0456 | 40.5762
13.5 | 1.4429 | 0.03789 | -0.0443 | 38.0813
14 | 1.463 | 0.04084 | -0.0431 | 35.8227
14.5 | 1.4802 | 0.04416 | -0.0421 | 33.519
15 | 1.4944 | 0.04786 | -0.041 | 31.2244
15.5 | 1.5137 | 0.05118 | -0.0405 | 29.576
16 | 1.5291 | 0.05497 | -0.04 | 27.817
16.5 | 1.5415 | 0.05922 | -0.0396 | 26.0301
17 | 1.5486 | 0.0642 | -0.0395 | 24.1215
17.5 | 1.5638 | 0.06836 | -0.0396 | 22.876
18 | 1.5757 | 0.07303 | -0.04 | 21.5761
18.5 | 1.5852 | 0.0781 | -0.0407 | 20.2971
19 | 1.5903 | 0.08389 | -0.0416 | 18.957
19.5 | 1.586 | 0.09122 | -0.0431 | 17.3865
20 | 1.5894 | 0.09753 | -0.0448 | 16.2965

## 51. Re 2M Mach 0.10 (1)
BIGFOIL.COM POLAR EXPORT
NACA64-615 a=0.5
NACA64-615 a=0.5 |  |  |  | Cl Max: | 1.589 | at alpha= | 13 | deg
JavaFoil+Calcfoil stall+Eppler ext transition |  |  |  | L/D Max: | 169.968 | at alpha= | 7 | deg
Re: | 2000000 |  |  | Cd Min: | 0.00579 | at alpha= | -1.5 | deg
Mach: | 0.1 |  |  | Cl=0 at alpha= | -3.9 | deg
|  |  |  | @ Cl=0.1, Cd= | 0.0075607
|  |  |  | @ Cl=0.4, Cd= | 0.0059177
|  |  |  | @ Cl=0.6, Cd= | 0.006228
alpha (deg) | Cl | Cd | Cm | Cl/Cd
-19 | -0.493 | 0.16782 | -0.029 | -2.937
-18.5 | -0.51 | 0.16025 | -0.029 | -3.185
-18 | -0.527 | 0.15495 | -0.029 | -3.404
-17.5 | -0.544 | 0.14561 | -0.03 | -3.734
-17 | -0.559 | 0.13826 | -0.03 | -4.045
-16.5 | -0.573 | 0.13143 | -0.031 | -4.363
-16 | -0.586 | 0.12478 | -0.031 | -4.696
-15.5 | -0.597 | 0.1166 | -0.031 | -5.118
-15 | -0.605 | 0.11008 | -0.032 | -5.5
-14.5 | -0.612 | 0.1048 | -0.032 | -5.837
-14 | -0.615 | 0.09938 | -0.033 | -6.19
-13.5 | -0.615 | 0.09215 | -0.033 | -6.679
-13 | -0.612 | 0.08703 | -0.034 | -7.038
-12.5 | -0.606 | 0.08188 | -0.034 | -7.401
-12 | -0.596 | 0.07708 | -0.035 | -7.734
-11.5 | -0.583 | 0.07177 | -0.037 | -8.117
-11 | -0.565 | 0.06686 | -0.038 | -8.452
-10.5 | -0.546 | 0.06033 | -0.041 | -9.05
-10 | -0.521 | 0.05635 | -0.042 | -9.242
-9.5 | -0.495 | 0.05023 | -0.045 | -9.858
-9 | -0.553 | 0.01047 | -0.068 | -52.792
-8.5 | -0.516 | 0.00928 | -0.07 | -55.586
-8 | -0.468 | 0.00896 | -0.07 | -52.242
-7.5 | -0.418 | 0.00934 | -0.071 | -44.712
-7 | -0.364 | 0.00907 | -0.071 | -40.104
-6.5 | -0.308 | 0.00878 | -0.072 | -35.039
-6 | -0.25 | 0.00855 | -0.073 | -29.274
-5.5 | -0.192 | 0.0083 | -0.073 | -23.116
-5 | -0.133 | 0.00811 | -0.074 | -16.361
-4.5 | -0.073 | 0.00797 | -0.074 | -9.146
-4 | -0.012 | 0.00775 | -0.075 | -1.608
-3.5 | 0.048 | 0.00768 | -0.076 | 6.298
-3 | 0.109 | 0.00754 | -0.076 | 14.529
-2.5 | 0.171 | 0.00746 | -0.077 | 22.901
-2 | 0.232 | 0.00738 | -0.077 | 31.47
-1.5 | 0.294 | 0.00579 | -0.078 | 50.853
-1 | 0.356 | 0.00586 | -0.079 | 60.75
-0.5 | 0.417 | 0.00594 | -0.079 | 70.254
0 | 0.478 | 0.00602 | -0.08 | 79.437
0.5 | 0.54 | 0.00611 | -0.08 | 88.309
1 | 0.601 | 0.00623 | -0.081 | 96.425
1.5 | 0.662 | 0.00636 | -0.082 | 104.021
2 | 0.723 | 0.0065 | -0.082 | 111.234
2.5 | 0.784 | 0.00664 | -0.083 | 118.065
3 | 0.845 | 0.00682 | -0.084 | 123.963
3.5 | 0.906 | 0.00697 | -0.084 | 130.022
4 | 0.964 | 0.00669 | -0.085 | 144.191
4.5 | 1.022 | 0.00654 | -0.085 | 156.228
5 | 1.072 | 0.00672 | -0.086 | 159.64
5.5 | 1.127 | 0.00691 | -0.086 | 163.153
6 | 1.181 | 0.0071 | -0.086 | 166.291
6.5 | 1.233 | 0.00731 | -0.087 | 168.711
7 | 1.284 | 0.00755 | -0.087 | 169.968
7.5 | 1.331 | 0.00799 | -0.088 | 166.637
8 | 1.351 | 0.01684 | -0.086 | 80.264
8.5 | 1.394 | 0.01788 | -0.087 | 77.941
9 | 1.434 | 0.01885 | -0.087 | 76.044
9.5 | 1.471 | 0.01992 | -0.088 | 73.832
10 | 1.503 | 0.02105 | -0.088 | 71.413
10.5 | 1.53 | 0.02228 | -0.088 | 68.69
11 | 1.552 | 0.02354 | -0.089 | 65.935
11.5 | 1.569 | 0.02504 | -0.089 | 62.661
12 | 1.581 | 0.02651 | -0.09 | 59.647
12.5 | 1.588 | 0.02815 | -0.09 | 56.434
13 | 1.589 | 0.02983 | -0.09 | 53.278
13.5 | 1.58 | 0.03152 | -0.091 | 50.139
14 | 1.565 | 0.03357 | -0.091 | 46.629
14.5 | 1.544 | 0.03576 | -0.091 | 43.173
15 | 1.518 | 0.03789 | -0.092 | 40.061
15.5 | 1.486 | 0.0408 | -0.092 | 36.427
16 | 1.45 | 0.04361 | -0.092 | 33.25
16.5 | 1.409 | 0.04706 | -0.092 | 29.945
17 | 1.364 | 0.05114 | -0.092 | 26.676
17.5 | 1.316 | 0.05604 | -0.092 | 23.482
18 | 1.269 | 0.05964 | -0.092 | 21.274

## 52. Re 2M Mach 0.10 (2)
BIGFOIL.COM POLAR EXPORT
NACA64-615 a=0.5
NACA64-615 a=0.5 |  |  |  | Cl Max: | 1.5805 | at alpha= | 20 | deg
XFOIL ncrit=9 |  |  |  | L/D Max: | 187.983 | at alpha= | 5.5 | deg
Re: | 2000000 |  |  | Cd Min: | 0.1622 | at alpha= | -18 | deg
Mach: | 0.1 |  |  | Cl=0 at alpha= | -3.9923 | deg
|  |  |  | @ Cl=0.1, Cd= | 0.0075731
|  |  |  | @ Cl=0.4, Cd= | 0.0056715
|  |  |  | @ Cl=0.6, Cd= | 0.0054581
alpha (deg) | Cl | Cd | Cm | Cl/Cd
-18 | -0.5444 | 0.1622 | -0.0151 | -3.3564
-17.5 | -0.5536 | 0.1495 | -0.0222 | -3.703
-17 | -1.0426 | 0.04805 | -0.0868 | -21.6982
-16.5 | -1.0809 | 0.03765 | -0.0932 | -28.7092
-16 | -1.1009 | 0.03108 | -0.0954 | -35.4215
-15.5 | -1.1126 | 0.02679 | -0.0939 | -41.5304
-15 | -1.1146 | 0.02423 | -0.0893 | -46.0008
-14.5 | -1.0976 | 0.02221 | -0.0857 | -49.4192
-14 | -1.0654 | 0.0205 | -0.0836 | -51.9707
-13.5 | -1.0303 | 0.01864 | -0.0818 | -55.2736
-13 | -0.9898 | 0.01705 | -0.0805 | -58.0528
-12.5 | -0.9462 | 0.0156 | -0.0794 | -60.6538
-12 | -0.899 | 0.01442 | -0.0786 | -62.344
-11 | -0.7911 | 0.0135 | -0.0784 | -58.6
-10.5 | -0.735 | 0.01326 | -0.0786 | -55.4299
-10 | -0.679 | 0.01295 | -0.0787 | -52.4324
-9.5 | -0.6225 | 0.0127 | -0.0789 | -49.0157
-9 | -0.5701 | 0.01177 | -0.0787 | -48.4367
-8 | -0.4577 | 0.011 | -0.0791 | -41.6091
-7.5 | -0.4014 | 0.01058 | -0.0794 | -37.9395
-7 | -0.3447 | 0.01019 | -0.0796 | -33.8273
-6.5 | -0.2888 | 0.00961 | -0.0798 | -30.052
-6 | -0.2321 | 0.0092 | -0.0802 | -25.2283
-5.5 | -0.1745 | 0.00884 | -0.0806 | -19.7398
-5 | -0.1167 | 0.00853 | -0.0811 | -13.6811
-4 | -0.0009 | 0.00793 | -0.0821 | -0.11349
-3.5 | 0.0577 | 0.00774 | -0.0827 | 7.4548
-3 | 0.116 | 0.00751 | -0.0832 | 15.4461
-2.5 | 0.1746 | 0.00732 | -0.0839 | 23.8525
-2 | 0.2328 | 0.00699 | -0.0845 | 33.3047
-1.5 | 0.2902 | 0.0065 | -0.0853 | 44.6462
-1 | 0.3462 | 0.00579 | -0.0859 | 59.7927
-0.5 | 0.4052 | 0.00566 | -0.0867 | 71.5901
0 | 0.4644 | 0.00563 | -0.0875 | 82.4867
0.5 | 0.5229 | 0.00558 | -0.0882 | 93.7097
1 | 0.5813 | 0.00549 | -0.0889 | 105.8834
1.5 | 0.64 | 0.00539 | -0.0896 | 118.7384
2 | 0.6981 | 0.00534 | -0.0903 | 130.7303
2.5 | 0.7557 | 0.00535 | -0.0908 | 141.2523
3 | 0.8136 | 0.0053 | -0.0914 | 153.5094
3.5 | 0.8698 | 0.00536 | -0.0916 | 162.2761
4 | 0.9255 | 0.00535 | -0.0916 | 172.9907
4.5 | 0.9771 | 0.0054 | -0.0907 | 180.9444
5 | 1.0448 | 0.00556 | -0.0936 | 187.9137
5.5 | 1.0997 | 0.00585 | -0.0938 | 187.9829
6 | 1.1533 | 0.00624 | -0.0938 | 184.8237
6.5 | 1.2015 | 0.00698 | -0.0931 | 172.1347
7 | 1.2318 | 0.00869 | -0.0896 | 141.7491
7.5 | 1.2523 | 0.01044 | -0.0846 | 119.9521
8 | 1.256 | 0.01202 | -0.0765 | 104.4925
8.5 | 1.2603 | 0.01401 | -0.0697 | 89.9572
9 | 1.2711 | 0.01619 | -0.0648 | 78.5114
9.5 | 1.2841 | 0.01856 | -0.0607 | 69.1864
10 | 1.2995 | 0.02099 | -0.0573 | 61.9104
10.5 | 1.3194 | 0.02329 | -0.0546 | 56.6509
11 | 1.3393 | 0.02568 | -0.0522 | 52.1534
11.5 | 1.3615 | 0.02801 | -0.0501 | 48.6076
12 | 1.381 | 0.03066 | -0.0481 | 45.0424
12.5 | 1.4032 | 0.03321 | -0.0465 | 42.2523
13 | 1.42 | 0.03633 | -0.0447 | 39.0862
13.5 | 1.4418 | 0.03912 | -0.0435 | 36.8558
14 | 1.461 | 0.04226 | -0.0423 | 34.5717
14.5 | 1.4762 | 0.04585 | -0.0412 | 32.1963
15 | 1.4921 | 0.04953 | -0.0403 | 30.1252
15.5 | 1.5107 | 0.05301 | -0.0397 | 28.4984
16 | 1.5258 | 0.05693 | -0.0393 | 26.8013
16.5 | 1.5359 | 0.06157 | -0.0389 | 24.9456
17 | 1.5459 | 0.06633 | -0.0389 | 23.3062
17.5 | 1.5596 | 0.07083 | -0.0391 | 22.0189
18 | 1.57 | 0.07584 | -0.0396 | 20.7015
18.5 | 1.5772 | 0.08139 | -0.0404 | 19.3783
19 | 1.5784 | 0.0879 | -0.0416 | 17.9568
19.5 | 1.5762 | 0.09508 | -0.0432 | 16.5776
20 | 1.5805 | 0.10146 | -0.045 | 15.5776

## 53. Re 2M Mach 0.25 (1)
BIGFOIL.COM POLAR EXPORT
NACA64-615 a=0.5
NACA64-615 a=0.5 |  |  |  | Cl Max: | 1.554 | at alpha= | 11.5 | deg
JavaFoil+Calcfoil stall+Eppler ext transition |  |  |  | L/D Max: | 164.693 | at alpha= | 7 | deg
Re: | 2000000 |  |  | Cd Min: | 0.00584 | at alpha= | -1.5 | deg
Mach: | 0.25 |  |  | Cl=0 at alpha= | -3.8968 | deg
|  |  |  | @ Cl=0.1, Cd= | 0.007631
|  |  |  | @ Cl=0.4, Cd= | 0.005954
|  |  |  | @ Cl=0.6, Cd= | 0.0063026
alpha (deg) | Cl | Cd | Cm | Cl/Cd
-16.5 | -0.248 | 0.14919 | -0.029 | -1.664
-16 | -0.301 | 0.14004 | -0.03 | -2.148
-15.5 | -0.347 | 0.13179 | -0.03 | -2.635
-15 | -0.389 | 0.1259 | -0.031 | -3.088
-14.5 | -0.426 | 0.11633 | -0.031 | -3.659
-14 | -0.458 | 0.10565 | -0.032 | -4.333
-13.5 | -0.485 | 0.09994 | -0.032 | -4.85
-13 | -0.506 | 0.09388 | -0.033 | -5.388
-12.5 | -0.521 | 0.08838 | -0.033 | -5.895
-12 | -0.53 | 0.08313 | -0.034 | -6.374
-11.5 | -0.533 | 0.07602 | -0.035 | -7.005
-11 | -0.528 | 0.07165 | -0.036 | -7.374
-10.5 | -0.518 | 0.06652 | -0.037 | -7.789
-10 | -0.502 | 0.06164 | -0.038 | -8.148
-9.5 | -0.481 | 0.05666 | -0.041 | -8.494
-9 | -0.458 | 0.04927 | -0.045 | -9.302
-8.5 | -0.502 | 0.01201 | -0.069 | -41.815
-8 | -0.473 | 0.00923 | -0.072 | -51.24
-7.5 | -0.424 | 0.00894 | -0.073 | -47.452
-7 | -0.371 | 0.00931 | -0.073 | -39.798
-6.5 | -0.314 | 0.00901 | -0.074 | -34.867
-6 | -0.256 | 0.0087 | -0.075 | -29.398
-5.5 | -0.196 | 0.00843 | -0.075 | -23.294
-5 | -0.136 | 0.00827 | -0.076 | -16.449
-4.5 | -0.075 | 0.00805 | -0.076 | -9.278
-4 | -0.013 | 0.00787 | -0.077 | -1.625
-3.5 | 0.05 | 0.00776 | -0.078 | 6.396
-3 | 0.112 | 0.0076 | -0.078 | 14.786
-2.5 | 0.175 | 0.00753 | -0.079 | 23.297
-2 | 0.239 | 0.00747 | -0.079 | 31.928
-1.5 | 0.303 | 0.00584 | -0.08 | 51.799
-1 | 0.366 | 0.0059 | -0.081 | 61.924
-0.5 | 0.429 | 0.006 | -0.081 | 71.457
0 | 0.492 | 0.00612 | -0.082 | 80.385
0.5 | 0.555 | 0.00623 | -0.083 | 88.944
1 | 0.617 | 0.00633 | -0.083 | 97.526
1.5 | 0.68 | 0.00648 | -0.084 | 105.021
2 | 0.743 | 0.00662 | -0.085 | 112.206
2.5 | 0.806 | 0.00678 | -0.085 | 118.777
3 | 0.868 | 0.007 | -0.086 | 124.038
3.5 | 0.927 | 0.00647 | -0.086 | 143.271
4 | 0.987 | 0.00714 | -0.087 | 138.274
4.5 | 1.047 | 0.00678 | -0.087 | 154.495
5 | 1.098 | 0.00696 | -0.088 | 157.642
5.5 | 1.154 | 0.00717 | -0.088 | 160.781
6 | 1.208 | 0.0074 | -0.089 | 163.234
6.5 | 1.261 | 0.00766 | -0.089 | 164.65
7 | 1.312 | 0.00796 | -0.089 | 164.693
7.5 | 1.334 | 0.01697 | -0.088 | 78.601
8 | 1.378 | 0.018 | -0.088 | 76.527
8.5 | 1.419 | 0.01914 | -0.089 | 74.111
9 | 1.456 | 0.02025 | -0.089 | 71.907
9.5 | 1.49 | 0.02144 | -0.09 | 69.484
10 | 1.517 | 0.02271 | -0.09 | 66.814
10.5 | 1.536 | 0.02414 | -0.09 | 63.65
11 | 1.549 | 0.02571 | -0.091 | 60.243
11.5 | 1.554 | 0.02729 | -0.091 | 56.941
12 | 1.551 | 0.02914 | -0.092 | 53.233
12.5 | 1.54 | 0.03119 | -0.092 | 49.378
13 | 1.519 | 0.03311 | -0.092 | 45.898
13.5 | 1.482 | 0.03554 | -0.093 | 41.715
14 | 1.435 | 0.03847 | -0.093 | 37.302
14.5 | 1.378 | 0.04148 | -0.093 | 33.207
15 | 1.31 | 0.04527 | -0.093 | 28.933
15.5 | 1.23 | 0.05088 | -0.093 | 24.178
16 | 1.144 | 0.05687 | -0.092 | 20.116
16.5 | 0.974 | 0.10628 | -0.076 | 9.16

## 54. Re 2M Mach 0.25 (2)
BIGFOIL.COM POLAR EXPORT
NACA64-615 a=0.5
NACA64-615 a=0.5 |  |  |  | Cl Max: | 1.5258 | at alpha= | 18 | deg
XFOIL ncrit=9 |  |  |  | L/D Max: | 188.813 | at alpha= | 5 | deg
Re: | 2000000 |  |  | Cd Min: | 0.19731 | at alpha= | -18 | deg
Mach: | 0.25 |  |  | Cl=0 at alpha= | -3.995 | deg
|  |  |  | @ Cl=0.1, Cd= | 0.0076942
|  |  |  | @ Cl=0.4, Cd= | 0.0057821
|  |  |  | @ Cl=0.6, Cd= | 0.0055841
alpha (deg) | Cl | Cd | Cm | Cl/Cd
-18 | -0.4531 | 0.19731 | -0.0046 | -2.2964
-17.5 | -0.4368 | 0.18953 | -0.0089 | -2.3046
-17 | -0.42 | 0.18222 | -0.0131 | -2.3049
-16.5 | -0.4303 | 0.16547 | -0.0195 | -2.6005
-16 | -0.4805 | 0.1407 | -0.031 | -3.4151
-15.5 | -0.5061 | 0.12491 | -0.04 | -4.0517
-15 | -0.5763 | 0.10184 | -0.0544 | -5.6589
-14.5 | -0.8905 | 0.04338 | -0.097 | -20.5279
-13.5 | -0.965 | 0.02755 | -0.102 | -35.0272
-13 | -0.9761 | 0.02395 | -0.0963 | -40.7557
-12.5 | -0.9569 | 0.02066 | -0.0929 | -46.3166
-12 | -0.921 | 0.01822 | -0.0904 | -50.5488
-11.5 | -0.877 | 0.01629 | -0.0885 | -53.8367
-11 | -0.8284 | 0.01469 | -0.0869 | -56.3921
-10.5 | -0.7695 | 0.01423 | -0.0862 | -54.0759
-10 | -0.7104 | 0.01378 | -0.0856 | -51.553
-9.5 | -0.6488 | 0.01365 | -0.0854 | -47.5311
-9 | -0.5901 | 0.01315 | -0.0849 | -44.8745
-8.5 | -0.534 | 0.01227 | -0.0844 | -43.5208
-8 | -0.4752 | 0.01176 | -0.0842 | -40.4082
-7.5 | -0.4161 | 0.01131 | -0.0841 | -36.7905
-7 | -0.3573 | 0.01075 | -0.0839 | -33.2372
-6.5 | -0.2982 | 0.01028 | -0.0839 | -29.0078
-6 | -0.2404 | 0.00956 | -0.0839 | -25.1464
-5.5 | -0.1808 | 0.00913 | -0.0841 | -19.8028
-5 | -0.121 | 0.00876 | -0.0843 | -13.8128
-4.5 | -0.0606 | 0.00846 | -0.0847 | -7.1631
-4 | -0.0006 | 0.00806 | -0.0851 | -0.074442
-3.5 | 0.0599 | 0.00784 | -0.0855 | 7.6403
-3 | 0.1204 | 0.00762 | -0.0861 | 15.8005
-2.5 | 0.1813 | 0.0074 | -0.0867 | 24.5
-2 | 0.2416 | 0.00713 | -0.0873 | 33.885
-1 | 0.359 | 0.00589 | -0.0887 | 60.9508
-0.5 | 0.4198 | 0.00573 | -0.0895 | 73.2635
0 | 0.4807 | 0.00573 | -0.0902 | 83.8918
0.5 | 0.5413 | 0.0057 | -0.091 | 94.9649
1 | 0.6021 | 0.00558 | -0.0917 | 107.9032
1.5 | 0.6627 | 0.00554 | -0.0925 | 119.6209
2 | 0.7225 | 0.00554 | -0.0931 | 130.4152
2.5 | 0.7829 | 0.00546 | -0.0937 | 143.3883
3 | 0.8426 | 0.00545 | -0.0942 | 154.6055
3.5 | 0.9014 | 0.00549 | -0.0945 | 164.1894
4 | 0.9589 | 0.00552 | -0.0944 | 173.7138
4.5 | 1.0127 | 0.00556 | -0.0934 | 182.1403
5 | 1.0819 | 0.00573 | -0.0959 | 188.8133
5.5 | 1.1387 | 0.00607 | -0.096 | 187.5947
6 | 1.1936 | 0.00651 | -0.0957 | 183.3487
6.5 | 1.2386 | 0.00749 | -0.0939 | 165.3672
7 | 1.2606 | 0.0094 | -0.0886 | 134.1064
7.5 | 1.2599 | 0.01126 | -0.0794 | 111.8917
8 | 1.2562 | 0.01357 | -0.0712 | 92.5718
8.5 | 1.2595 | 0.01627 | -0.0652 | 77.4124
9 | 1.2675 | 0.01912 | -0.0605 | 66.2918
9.5 | 1.2775 | 0.0221 | -0.0564 | 57.8054
10 | 1.2931 | 0.02489 | -0.0532 | 51.9526
10.5 | 1.3118 | 0.02762 | -0.0505 | 47.4946
11 | 1.3329 | 0.03034 | -0.0482 | 43.9321
11.5 | 1.3519 | 0.03337 | -0.0461 | 40.5124
12 | 1.3741 | 0.03628 | -0.0443 | 37.8749
12.5 | 1.3935 | 0.03952 | -0.0426 | 35.2606
13 | 1.4117 | 0.043 | -0.041 | 32.8302
13.5 | 1.4321 | 0.0464 | -0.0398 | 30.8642
14 | 1.4477 | 0.05038 | -0.0386 | 28.7356
14.5 | 1.4625 | 0.05458 | -0.0376 | 26.7955
15 | 1.4785 | 0.05881 | -0.0369 | 25.1403
15.5 | 1.4932 | 0.06332 | -0.0365 | 23.5818
16 | 1.4973 | 0.06917 | -0.0363 | 21.6467
16.5 | 1.5094 | 0.07435 | -0.0365 | 20.3013
17 | 1.5179 | 0.08009 | -0.037 | 18.9524
17.5 | 1.5247 | 0.08626 | -0.0379 | 17.6756
18 | 1.5258 | 0.09337 | -0.0393 | 16.3414
18.5 | 1.5193 | 0.10175 | -0.0415 | 14.9317
19 | 1.5197 | 0.10937 | -0.0439 | 13.895
19.5 | 1.5144 | 0.11801 | -0.047 | 12.8328
20 | 1.5081 | 0.12701 | -0.0508 | 11.8739

## 55. Re 2M Mach 0.50 (1)
BIGFOIL.COM POLAR EXPORT
NACA64-615 a=0.5
NACA64-615 a=0.5 |  |  |  | Cl Max: | 1.47 | at alpha= | 8.5 | deg
JavaFoil+Calcfoil stall+Eppler ext transition |  |  |  | L/D Max: | 146.877 | at alpha= | 5.5 | deg
Re: | 2000000 |  |  | Cd Min: | 0.00628 | at alpha= | -1 | deg
Mach: | 0.5 |  |  | Cl=0 at alpha= | -3.8986 | deg
|  |  |  | @ Cl=0.1, Cd= | 0.0080529
|  |  |  | @ Cl=0.4, Cd= | 0.00646
|  |  |  | @ Cl=0.6, Cd= | 0.0067429
alpha (deg) | Cl | Cd | Cm | Cl/Cd
-20 | -0.909 | 0.17902 | -0.038 | -5.076
-19.5 | -0.881 | 0.17189 | -0.038 | -5.126
-19 | -0.853 | 0.169 | -0.038 | -5.049
-18.5 | -0.825 | 0.15972 | -0.038 | -5.166
-18 | -0.796 | 0.15496 | -0.037 | -5.135
-17.5 | -0.768 | 0.15323 | -0.037 | -5.009
-17 | -0.74 | 0.14546 | -0.037 | -5.085
-16.5 | -0.712 | 0.1448 | -0.037 | -4.914
-16 | -0.684 | 0.13984 | -0.038 | -4.889
-15.5 | -0.655 | 0.13087 | -0.037 | -5.004
-15 | -0.626 | 0.12655 | -0.036 | -4.948
-14.5 | -0.598 | 0.1232 | -0.036 | -4.854
-14 | -0.57 | 0.1206 | -0.037 | -4.726
-13.5 | -0.542 | 0.11691 | -0.037 | -4.636
-13 | -0.514 | 0.1133 | -0.037 | -4.535
-12.5 | -0.485 | 0.10747 | -0.036 | -4.515
-12 | -0.457 | 0.10175 | -0.035 | -4.488
-11.5 | -0.428 | 0.09852 | -0.036 | -4.349
-11 | -0.4 | 0.09551 | -0.036 | -4.191
-10.5 | -0.372 | 0.09259 | -0.036 | -4.02
-10 | -0.344 | 0.08979 | -0.037 | -3.831
-9.5 | -0.316 | 0.08138 | -0.036 | -3.878
-9 | -0.287 | 0.06837 | -0.036 | -4.203
-8.5 | -0.259 | 0.06181 | -0.035 | -4.192
-8 | -0.231 | 0.05665 | -0.039 | -4.084
-7.5 | -0.308 | 0.05364 | -0.039 | -5.75
-7 | -0.301 | 0.04893 | -0.041 | -6.156
-6.5 | -0.267 | 0.04155 | -0.047 | -6.419
-6 | -0.274 | 0.00961 | -0.083 | -28.483
-5.5 | -0.213 | 0.00926 | -0.084 | -23.025
-5 | -0.149 | 0.00887 | -0.085 | -16.816
-4.5 | -0.082 | 0.00856 | -0.085 | -9.632
-4 | -0.014 | 0.0083 | -0.086 | -1.706
-3.5 | 0.055 | 0.00813 | -0.087 | 6.793
-3 | 0.125 | 0.00801 | -0.087 | 15.644
-2.5 | 0.196 | 0.00793 | -0.088 | 24.689
-2 | 0.266 | 0.00777 | -0.089 | 34.278
-1.5 | 0.338 | 0.0077 | -0.09 | 43.917
-1 | 0.409 | 0.00628 | -0.09 | 65.119
-0.5 | 0.479 | 0.00643 | -0.091 | 74.546
0 | 0.55 | 0.0066 | -0.092 | 83.233
0.5 | 0.62 | 0.0068 | -0.092 | 91.187
1 | 0.686 | 0.00633 | -0.093 | 108.461
1.5 | 0.754 | 0.00708 | -0.093 | 106.523
2 | 0.822 | 0.00726 | -0.094 | 113.189
2.5 | 0.89 | 0.00745 | -0.094 | 119.409
3 | 0.957 | 0.00768 | -0.095 | 124.554
3.5 | 1.024 | 0.0079 | -0.095 | 129.6
4 | 1.091 | 0.00818 | -0.096 | 133.346
4.5 | 1.157 | 0.00847 | -0.096 | 136.572
5 | 1.208 | 0.00828 | -0.097 | 145.914
5.5 | 1.267 | 0.00863 | -0.097 | 146.877
6 | 1.324 | 0.00904 | -0.098 | 146.392
6.5 | 1.376 | 0.00958 | -0.098 | 143.685
7 | 1.398 | 0.02102 | -0.097 | 66.493
7.5 | 1.435 | 0.0227 | -0.097 | 63.215
8 | 1.461 | 0.02439 | -0.098 | 59.883
8.5 | 1.47 | 0.0263 | -0.098 | 55.891
9 | 1.451 | 0.0287 | -0.098 | 50.546
9.5 | 1.375 | 0.03158 | -0.099 | 43.533
10 | 0.892 | 0.03529 | -0.099 | 25.269
10.5 | 0.788 | 0.08627 | -0.042 | 9.138
11 | 0.815 | 0.09232 | -0.044 | 8.83
11.5 | 0.841 | 0.09423 | -0.044 | 8.93
12 | 0.869 | 0.10455 | -0.048 | 8.31
12.5 | 0.895 | 0.10783 | -0.049 | 8.3
13 | 0.921 | 0.11107 | -0.05 | 8.295
13.5 | 0.949 | 0.11452 | -0.053 | 8.285

## 56. Re 2M Mach 0.50 (2)
BIGFOIL.COM POLAR EXPORT
NACA64-615 a=0.5
NACA64-615 a=0.5 |  |  |  | Cl Max: | 1.3658 | at alpha= | 13.5 | deg
XFOIL ncrit=9 |  |  |  | L/D Max: | 186.317 | at alpha= | 5 | deg
Re: | 2000000 |  |  | Cd Min: | 0.24542 | at alpha= | -20 | deg
Mach: | 0.5 |  |  | Cl=0 at alpha= | -4.0115 | deg
|  |  |  | @ Cl=0.1, Cd= | 0.0083293
|  |  |  | @ Cl=0.4, Cd= | 0.006973
|  |  |  | @ Cl=0.6, Cd= | 0.0061368
alpha (deg) | Cl | Cd | Cm | Cl/Cd
-20 | -0.559 | 0.24542 | 0.0188 | -2.2777
-19.5 | -0.5357 | 0.23811 | 0.0139 | -2.2498
-19 | -0.5116 | 0.23118 | 0.009 | -2.213
-18.5 | -0.4882 | 0.22356 | 0.004 | -2.1838
-18 | -0.4667 | 0.21431 | -0.0014 | -2.1777
-17.5 | -0.445 | 0.20595 | -0.0064 | -2.1607
-17 | -0.4225 | 0.19805 | -0.0113 | -2.1333
-16 | -0.3776 | 0.18304 | -0.0205 | -2.0629
-15.5 | -0.3647 | 0.17175 | -0.0259 | -2.1234
-15 | -0.3422 | 0.16469 | -0.0304 | -2.0778
-14.5 | -0.3243 | 0.15608 | -0.0353 | -2.0778
-14 | -0.3084 | 0.14726 | -0.0402 | -2.0943
-13.5 | -0.2978 | 0.13745 | -0.0454 | -2.1666
-13 | -0.2912 | 0.12721 | -0.051 | -2.2891
-12.5 | -0.2725 | 0.12016 | -0.0554 | -2.2678
-12 | -0.2751 | 0.10897 | -0.0617 | -2.5245
-11.5 | -0.2568 | 0.10242 | -0.0656 | -2.5073
-11 | -0.2534 | 0.09345 | -0.0709 | -2.7116
-10.5 | -0.2556 | 0.08391 | -0.0767 | -3.0461
-10 | -0.2495 | 0.07642 | -0.0815 | -3.2649
-9.5 | -0.235 | 0.07034 | -0.0853 | -3.3409
-9 | -0.2621 | 0.05852 | -0.0934 | -4.4788
-8.5 | -0.3053 | 0.04271 | -0.1075 | -7.1482
-8 | -0.3555 | 0.03374 | -0.1117 | -10.5365
-7 | -0.3616 | 0.02026 | -0.1079 | -17.848
-6.5 | -0.322 | 0.01587 | -0.1054 | -20.2899
-6 | -0.2656 | 0.0132 | -0.1033 | -20.1212
-5.5 | -0.2014 | 0.01162 | -0.1018 | -17.3322
-5 | -0.1352 | 0.01045 | -0.1005 | -12.9378
-4.5 | -0.0677 | 0.00962 | -0.0997 | -7.0374
-4 | 0.0016 | 0.00899 | -0.0992 | 0.17798
-3.5 | 0.0709 | 0.00845 | -0.099 | 8.3905
-3 | 0.1408 | 0.00816 | -0.0991 | 17.2549
-2.5 | 0.211 | 0.00788 | -0.0994 | 26.7766
-2 | 0.2812 | 0.00765 | -0.0999 | 36.7582
-1.5 | 0.3503 | 0.0074 | -0.1005 | 47.3378
-1 | 0.4178 | 0.00682 | -0.1011 | 61.261
-0.5 | 0.4847 | 0.00614 | -0.1019 | 78.9414
0 | 0.5548 | 0.00614 | -0.1026 | 90.3583
1 | 0.6943 | 0.00613 | -0.1041 | 113.2626
1.5 | 0.7642 | 0.00617 | -0.1048 | 123.8574
2 | 0.8332 | 0.00625 | -0.1054 | 133.312
2.5 | 0.9031 | 0.00621 | -0.106 | 145.4267
3 | 0.972 | 0.00623 | -0.1062 | 156.0193
3.5 | 1.0398 | 0.00631 | -0.1061 | 164.7861
4 | 1.1075 | 0.00637 | -0.1057 | 173.8619
4.5 | 1.1703 | 0.00649 | -0.1041 | 180.3236
5 | 1.2446 | 0.00668 | -0.1047 | 186.3174
5.5 | 1.3075 | 0.00714 | -0.1032 | 183.1232
6 | 1.361 | 0.00785 | -0.1 | 173.3758
6.5 | 1.3517 | 0.00992 | -0.0879 | 136.2601
7 | 1.3156 | 0.01414 | -0.0756 | 93.041
7.5 | 1.289 | 0.01905 | -0.0668 | 67.664
8 | 1.2687 | 0.02417 | -0.0597 | 52.4907
8.5 | 1.254 | 0.02942 | -0.054 | 42.6241
9 | 1.2518 | 0.03434 | -0.0498 | 36.4531
9.5 | 1.2551 | 0.03924 | -0.0464 | 31.9852
10 | 1.2699 | 0.04357 | -0.0437 | 29.1462
10.5 | 1.2903 | 0.04774 | -0.0414 | 27.0276
11 | 1.3115 | 0.05204 | -0.0394 | 25.2018
11.5 | 1.3271 | 0.05703 | -0.0375 | 23.2702
12 | 1.3441 | 0.06216 | -0.036 | 21.6232
12.5 | 1.3563 | 0.06799 | -0.0349 | 19.9485
13 | 1.3618 | 0.0748 | -0.0344 | 18.2059
13.5 | 1.3658 | 0.0821 | -0.0344 | 16.6358
14 | 1.365 | 0.09031 | -0.0352 | 15.1146
14.5 | 1.3596 | 0.09942 | -0.0369 | 13.6753
15 | 1.3477 | 0.10977 | -0.0398 | 12.2775
15.5 | 1.3304 | 0.12132 | -0.0442 | 10.966
16 | 1.3105 | 0.1339 | -0.0503 | 9.7872
16.5 | 1.2899 | 0.14717 | -0.0579 | 8.7647
17 | 1.2696 | 0.16107 | -0.0667 | 7.8823
17.5 | 1.2514 | 0.17518 | -0.0762 | 7.1435
18 | 1.2297 | 0.19063 | -0.087 | 6.4507
18.5 | 1.2079 | 0.207 | -0.0984 | 5.8353

## 57. Re 3M Mach 0.00 (1)
BIGFOIL.COM POLAR EXPORT
NACA64-615 a=0.5
NACA64-615 a=0.5 |  |  |  | Cl Max: | 1.602 | at alpha= | 13 | deg
JavaFoil+Calcfoil stall+Eppler ext transition |  |  |  | L/D Max: | 179.657 | at alpha= | 6 | deg
Re: | 3000000 |  |  | Cd Min: | 0.00545 | at alpha= | -1.5 | deg
Mach: | 0 |  |  | Cl=0 at alpha= | -3.9 | deg
|  |  |  | @ Cl=0.1, Cd= | 0.0070977
|  |  |  | @ Cl=0.4, Cd= | 0.0055879
|  |  |  | @ Cl=0.6, Cd= | 0.0058723
alpha (deg) | Cl | Cd | Cm | Cl/Cd
-19 | -0.542 | 0.15934 | -0.029 | -3.401
-18.5 | -0.557 | 0.1527 | -0.03 | -3.645
-18 | -0.571 | 0.14516 | -0.03 | -3.932
-17.5 | -0.584 | 0.14012 | -0.031 | -4.169
-17 | -0.596 | 0.13088 | -0.031 | -4.557
-16.5 | -0.607 | 0.12452 | -0.031 | -4.877
-16 | -0.617 | 0.11825 | -0.032 | -5.216
-15.5 | -0.624 | 0.11214 | -0.032 | -5.567
-15 | -0.63 | 0.10741 | -0.032 | -5.864
-14.5 | -0.633 | 0.10032 | -0.033 | -6.309
-14 | -0.634 | 0.0944 | -0.034 | -6.713
-13.5 | -0.631 | 0.0894 | -0.034 | -7.06
-13 | -0.626 | 0.08408 | -0.035 | -7.444
-12.5 | -0.617 | 0.07862 | -0.036 | -7.849
-12 | -0.605 | 0.07345 | -0.037 | -8.241
-11.5 | -0.59 | 0.06837 | -0.039 | -8.635
-11 | -0.572 | 0.06283 | -0.04 | -9.106
-10.5 | -0.558 | 0.05221 | -0.046 | -10.689
-10 | -0.569 | 0.02743 | -0.058 | -20.752
-9.5 | -0.579 | 0.01252 | -0.065 | -46.269
-9 | -0.56 | 0.00947 | -0.069 | -59.136
-8.5 | -0.515 | 0.0086 | -0.069 | -59.908
-8 | -0.467 | 0.00831 | -0.07 | -56.185
-7.5 | -0.416 | 0.00813 | -0.07 | -51.217
-7 | -0.363 | 0.00782 | -0.071 | -46.352
-6.5 | -0.306 | 0.00817 | -0.072 | -37.505
-6 | -0.249 | 0.00797 | -0.072 | -31.255
-5.5 | -0.191 | 0.00775 | -0.073 | -24.66
-5 | -0.132 | 0.00759 | -0.073 | -17.413
-4.5 | -0.073 | 0.00742 | -0.074 | -9.77
-4 | -0.012 | 0.00732 | -0.075 | -1.694
-3.5 | 0.048 | 0.0072 | -0.075 | 6.686
-3 | 0.109 | 0.00708 | -0.076 | 15.386
-2.5 | 0.17 | 0.00701 | -0.076 | 24.258
-2 | 0.231 | 0.00695 | -0.077 | 33.26
-1.5 | 0.293 | 0.00545 | -0.078 | 53.699
-1 | 0.354 | 0.00552 | -0.078 | 64.16
-0.5 | 0.415 | 0.00561 | -0.079 | 73.976
0 | 0.476 | 0.00567 | -0.079 | 84
0.5 | 0.537 | 0.00576 | -0.08 | 93.135
1 | 0.598 | 0.00587 | -0.081 | 101.85
1.5 | 0.659 | 0.00594 | -0.081 | 110.96
2 | 0.719 | 0.00606 | -0.082 | 118.789
2.5 | 0.78 | 0.00618 | -0.083 | 126.239
3 | 0.841 | 0.00628 | -0.083 | 133.829
3.5 | 0.901 | 0.00641 | -0.084 | 140.528
4 | 0.962 | 0.00662 | -0.084 | 145.304
4.5 | 1.021 | 0.00656 | -0.085 | 155.557
5 | 1.07 | 0.00614 | -0.085 | 174.361
5.5 | 1.125 | 0.00641 | -0.086 | 175.523
6 | 1.179 | 0.00656 | -0.086 | 179.657
6.5 | 1.231 | 0.00688 | -0.087 | 179.01
7 | 1.281 | 0.00719 | -0.087 | 178.067
7.5 | 1.321 | 0.00925 | -0.087 | 142.768
8 | 1.35 | 0.01542 | -0.086 | 87.539
8.5 | 1.393 | 0.0164 | -0.087 | 84.96
9 | 1.433 | 0.01726 | -0.087 | 83.045
9.5 | 1.471 | 0.01819 | -0.088 | 80.855
10 | 1.504 | 0.0192 | -0.088 | 78.345
10.5 | 1.532 | 0.02029 | -0.088 | 75.502
11 | 1.556 | 0.0214 | -0.089 | 72.691
11.5 | 1.574 | 0.02278 | -0.089 | 69.117
12 | 1.589 | 0.02402 | -0.09 | 66.138
12.5 | 1.598 | 0.02553 | -0.09 | 62.585
13 | 1.602 | 0.02694 | -0.09 | 59.449
13.5 | 1.596 | 0.02857 | -0.091 | 55.855
14 | 1.584 | 0.03046 | -0.091 | 52.025
14.5 | 1.568 | 0.0321 | -0.091 | 48.864
15 | 1.547 | 0.0342 | -0.092 | 45.229
15.5 | 1.52 | 0.03651 | -0.092 | 41.643
16 | 1.489 | 0.03911 | -0.092 | 38.078
16.5 | 1.454 | 0.04213 | -0.092 | 34.511
17 | 1.416 | 0.04519 | -0.092 | 31.334
17.5 | 1.375 | 0.04885 | -0.093 | 28.145
18 | 1.333 | 0.05205 | -0.093 | 25.599

## 58. Re 3M Mach 0.00 (2)
BIGFOIL.COM POLAR EXPORT
NACA64-615 a=0.5
NACA64-615 a=0.5 |  |  |  | Cl Max: | 1.6583 | at alpha= | 20 | deg
XFOIL ncrit=9 |  |  |  | L/D Max: | 200 | at alpha= | 5 | deg
Re: | 3000000 |  |  | Cd Min: | 0.18512 | at alpha= | -19.5 | deg
Mach: | 0 |  |  | Cl=0 at alpha= | -3.9854 | deg
|  |  |  | @ Cl=0.1, Cd= | 0.0068889
|  |  |  | @ Cl=0.4, Cd= | 0.0052163
|  |  |  | @ Cl=0.6, Cd= | 0.0050035
alpha (deg) | Cl | Cd | Cm | Cl/Cd
-19.5 | -0.5744 | 0.18512 | -0.0004 | -3.1029
-19 | -0.578 | 0.17334 | -0.007 | -3.3345
-18 | -1.1026 | 0.05062 | -0.0836 | -21.7819
-17.5 | -1.1416 | 0.03992 | -0.0901 | -28.5972
-17 | -1.1725 | 0.03184 | -0.0935 | -36.8247
-16.5 | -1.1831 | 0.02732 | -0.093 | -43.3053
-16 | -1.188 | 0.02432 | -0.0895 | -48.8487
-15.5 | -1.1858 | 0.0222 | -0.0842 | -53.4144
-15 | -1.1582 | 0.02046 | -0.0818 | -56.608
-14.5 | -1.1244 | 0.01882 | -0.08 | -59.745
-14 | -1.0845 | 0.01747 | -0.0787 | -62.0778
-13.5 | -1.0413 | 0.01624 | -0.0778 | -64.1195
-13 | -0.995 | 0.01519 | -0.0771 | -65.5036
-12.5 | -0.9465 | 0.01428 | -0.0766 | -66.2815
-12 | -0.8988 | 0.01315 | -0.076 | -68.3498
-11.5 | -0.8502 | 0.01207 | -0.0756 | -70.4391
-11 | -0.796 | 0.01163 | -0.0757 | -68.4437
-10.5 | -0.741 | 0.01127 | -0.0759 | -65.7498
-10 | -0.6862 | 0.0108 | -0.076 | -63.537
-9.5 | -0.6301 | 0.01053 | -0.0764 | -59.8386
-9 | -0.5738 | 0.01023 | -0.0767 | -56.0899
-8.5 | -0.5172 | 0.00997 | -0.0771 | -51.8756
-8 | -0.4616 | 0.00944 | -0.0773 | -48.8983
-7.5 | -0.4054 | 0.00903 | -0.0777 | -44.8948
-7 | -0.3484 | 0.00873 | -0.0781 | -39.9084
-6.5 | -0.2911 | 0.00842 | -0.0786 | -34.5724
-6 | -0.2335 | 0.00819 | -0.0791 | -28.5104
-5.5 | -0.1758 | 0.00792 | -0.0796 | -22.197
-5 | -0.1181 | 0.0076 | -0.0802 | -15.5395
-4.5 | -0.06 | 0.0074 | -0.0807 | -8.1081
-4 | -0.0017 | 0.00725 | -0.0814 | -0.23448
-3.5 | 0.0566 | 0.007 | -0.082 | 8.0857
-3 | 0.1152 | 0.00685 | -0.0827 | 16.8175
-2.5 | 0.1735 | 0.00671 | -0.0834 | 25.8569
-2 | 0.232 | 0.00648 | -0.0841 | 35.8025
-1.5 | 0.2901 | 0.00616 | -0.0848 | 47.0942
-1 | 0.3474 | 0.00566 | -0.0856 | 61.3781
-0.5 | 0.4043 | 0.00518 | -0.0864 | 78.0502
0 | 0.4634 | 0.0051 | -0.0872 | 90.8627
0.5 | 0.5223 | 0.00507 | -0.088 | 103.0178
1 | 0.5807 | 0.00502 | -0.0888 | 115.6773
1.5 | 0.6393 | 0.00497 | -0.0896 | 128.6318
2 | 0.6979 | 0.00489 | -0.0904 | 142.7198
2.5 | 0.7558 | 0.00488 | -0.0911 | 154.877
3 | 0.8139 | 0.00483 | -0.0919 | 168.5093
3.5 | 0.871 | 0.00488 | -0.0925 | 178.4836
4 | 0.9282 | 0.0049 | -0.093 | 189.4286
4.5 | 0.9835 | 0.00503 | -0.0932 | 195.5268
5 | 1.036 | 0.00518 | -0.0928 | 200
5.5 | 1.0901 | 0.00548 | -0.0929 | 198.9234
6 | 1.143 | 0.00626 | -0.0933 | 182.5879
6.5 | 1.181 | 0.00766 | -0.0911 | 154.1775
7 | 1.2133 | 0.00912 | -0.088 | 133.0373
7.5 | 1.2412 | 0.01044 | -0.0841 | 118.8889
8 | 1.2557 | 0.01161 | -0.0776 | 108.1568
8.5 | 1.2668 | 0.0131 | -0.0715 | 96.7023
9 | 1.2831 | 0.01482 | -0.0669 | 86.5789
9.5 | 1.3018 | 0.01668 | -0.0631 | 78.0456
10 | 1.325 | 0.01845 | -0.0602 | 71.8157
10.5 | 1.3489 | 0.02031 | -0.0577 | 66.4156
11 | 1.3713 | 0.02236 | -0.0552 | 61.3283
11.5 | 1.3966 | 0.02429 | -0.0532 | 57.4969
12 | 1.418 | 0.02655 | -0.0511 | 53.4087
12.5 | 1.4403 | 0.02887 | -0.0492 | 49.8892
13 | 1.4625 | 0.0313 | -0.0476 | 46.7252
13.5 | 1.4814 | 0.03411 | -0.0459 | 43.4301
14 | 1.502 | 0.03687 | -0.0446 | 40.7377
14.5 | 1.5226 | 0.03972 | -0.0435 | 38.3333
15 | 1.5402 | 0.04295 | -0.0424 | 35.8603
15.5 | 1.5546 | 0.04656 | -0.0413 | 33.3892
16 | 1.573 | 0.04992 | -0.0407 | 31.5104
16.5 | 1.5893 | 0.05355 | -0.0402 | 29.6788
17 | 1.604 | 0.05743 | -0.0399 | 27.9297
17.5 | 1.6153 | 0.06184 | -0.0397 | 26.1206
18 | 1.626 | 0.06641 | -0.0397 | 24.4843
18.5 | 1.6376 | 0.07101 | -0.04 | 23.0615
19 | 1.6469 | 0.076 | -0.0406 | 21.6697
19.5 | 1.6541 | 0.08137 | -0.0414 | 20.3281
20 | 1.6583 | 0.08728 | -0.0426 | 18.9998

## 59. Re 3M Mach 0.10 (1)
BIGFOIL.COM POLAR EXPORT
NACA64-615 a=0.5
NACA64-615 a=0.5 |  |  |  | Cl Max: | 1.594 | at alpha= | 13 | deg
JavaFoil+Calcfoil stall+Eppler ext transition |  |  |  | L/D Max: | 179.157 | at alpha= | 6 | deg
Re: | 3000000 |  |  | Cd Min: | 0.00546 | at alpha= | -1.5 | deg
Mach: | 0.1 |  |  | Cl=0 at alpha= | -3.9 | deg
|  |  |  | @ Cl=0.1, Cd= | 0.0071077
|  |  |  | @ Cl=0.4, Cd= | 0.0056221
|  |  |  | @ Cl=0.6, Cd= | 0.0058682
alpha (deg) | Cl | Cd | Cm | Cl/Cd
-19 | -0.493 | 0.16274 | -0.029 | -3.031
-18.5 | -0.511 | 0.15534 | -0.03 | -3.288
-18 | -0.528 | 0.14965 | -0.03 | -3.527
-17.5 | -0.544 | 0.14078 | -0.03 | -3.865
-17 | -0.56 | 0.13322 | -0.031 | -4.2
-16.5 | -0.574 | 0.12697 | -0.031 | -4.519
-16 | -0.586 | 0.12081 | -0.031 | -4.854
-15.5 | -0.597 | 0.11374 | -0.032 | -5.251
-15 | -0.606 | 0.10736 | -0.032 | -5.643
-14.5 | -0.612 | 0.10239 | -0.033 | -5.979
-14 | -0.616 | 0.09575 | -0.033 | -6.429
-13.5 | -0.616 | 0.09059 | -0.034 | -6.8
-13 | -0.613 | 0.08495 | -0.035 | -7.219
-12.5 | -0.607 | 0.07976 | -0.036 | -7.613
-12 | -0.597 | 0.07477 | -0.036 | -7.986
-11.5 | -0.584 | 0.06939 | -0.038 | -8.42
-11 | -0.567 | 0.06428 | -0.039 | -8.823
-10.5 | -0.551 | 0.05585 | -0.044 | -9.864
-10 | -0.53 | 0.04932 | -0.047 | -10.736
-9.5 | -0.563 | 0.01611 | -0.063 | -34.921
-9 | -0.56 | 0.00959 | -0.069 | -58.386
-8.5 | -0.516 | 0.00864 | -0.07 | -59.689
-8 | -0.468 | 0.00839 | -0.07 | -55.824
-7.5 | -0.418 | 0.00875 | -0.071 | -47.737
-7 | -0.364 | 0.00784 | -0.071 | -46.413
-6.5 | -0.308 | 0.00819 | -0.072 | -37.579
-6 | -0.25 | 0.00799 | -0.073 | -31.318
-5.5 | -0.192 | 0.0078 | -0.073 | -24.612
-5 | -0.133 | 0.00762 | -0.074 | -17.425
-4.5 | -0.073 | 0.00746 | -0.074 | -9.772
-4 | -0.012 | 0.00728 | -0.075 | -1.711
-3.5 | 0.048 | 0.00721 | -0.076 | 6.711
-3 | 0.109 | 0.00709 | -0.076 | 15.438
-2.5 | 0.171 | 0.00701 | -0.077 | 24.376
-2 | 0.232 | 0.00695 | -0.077 | 33.439
-1.5 | 0.294 | 0.00546 | -0.078 | 53.941
-1 | 0.356 | 0.00555 | -0.079 | 64.087
-0.5 | 0.417 | 0.00565 | -0.079 | 73.843
0 | 0.478 | 0.00571 | -0.08 | 83.824
0.5 | 0.54 | 0.00576 | -0.08 | 93.633
1 | 0.601 | 0.00587 | -0.081 | 102.424
1.5 | 0.662 | 0.00598 | -0.082 | 110.686
2 | 0.723 | 0.00605 | -0.082 | 119.495
2.5 | 0.784 | 0.00618 | -0.083 | 126.962
3 | 0.845 | 0.0063 | -0.084 | 134.143
3.5 | 0.906 | 0.00649 | -0.084 | 139.629
4 | 0.967 | 0.00664 | -0.085 | 145.531
4.5 | 1.025 | 0.00636 | -0.085 | 161.105
5 | 1.075 | 0.00681 | -0.086 | 158.009
5.5 | 1.13 | 0.00646 | -0.086 | 174.917
6 | 1.184 | 0.00661 | -0.087 | 179.157
6.5 | 1.236 | 0.00693 | -0.087 | 178.368
7 | 1.286 | 0.00726 | -0.088 | 177.13
7.5 | 1.325 | 0.00941 | -0.087 | 140.856
8 | 1.355 | 0.01563 | -0.087 | 86.687
8.5 | 1.398 | 0.01658 | -0.087 | 84.296
9 | 1.438 | 0.01747 | -0.088 | 82.282
9.5 | 1.475 | 0.01845 | -0.088 | 79.921
10 | 1.508 | 0.01947 | -0.088 | 77.448
10.5 | 1.534 | 0.02057 | -0.089 | 74.595
11 | 1.557 | 0.02176 | -0.089 | 71.526
11.5 | 1.574 | 0.02313 | -0.09 | 68.049
12 | 1.586 | 0.02449 | -0.09 | 64.77
12.5 | 1.593 | 0.02597 | -0.09 | 61.33
13 | 1.594 | 0.02762 | -0.091 | 57.705
13.5 | 1.585 | 0.02913 | -0.091 | 54.406
14 | 1.57 | 0.03111 | -0.091 | 50.453
14.5 | 1.549 | 0.03299 | -0.092 | 46.958
15 | 1.523 | 0.035 | -0.092 | 43.517
15.5 | 1.491 | 0.03741 | -0.092 | 39.867
16 | 1.455 | 0.04017 | -0.092 | 36.223
16.5 | 1.415 | 0.04326 | -0.093 | 32.703
17 | 1.371 | 0.04678 | -0.093 | 29.299
17.5 | 1.324 | 0.05068 | -0.093 | 26.117
18 | 1.275 | 0.05436 | -0.093 | 23.459

## 60. Re 3M Mach 0.10 (2)
BIGFOIL.COM POLAR EXPORT
NACA64-615 a=0.5
NACA64-615 a=0.5 |  |  |  | Cl Max: | 1.6469 | at alpha= | 20 | deg
XFOIL ncrit=9 |  |  |  | L/D Max: | 200.577 | at alpha= | 5 | deg
Re: | 3000000 |  |  | Cd Min: | 0.19379 | at alpha= | -19.5 | deg
Mach: | 0.1 |  |  | Cl=0 at alpha= | -3.9855 | deg
|  |  |  | @ Cl=0.1, Cd= | 0.0069108
|  |  |  | @ Cl=0.4, Cd= | 0.0052511
|  |  |  | @ Cl=0.6, Cd= | 0.0050315
alpha (deg) | Cl | Cd | Cm | Cl/Cd
-19.5 | -0.5511 | 0.19379 | 0.0027 | -2.8438
-19 | -0.5599 | 0.17952 | -0.0045 | -3.1189
-18.5 | -0.5667 | 0.16682 | -0.0115 | -3.3971
-18 | -0.5645 | 0.15692 | -0.0174 | -3.5974
-17.5 | -1.0502 | 0.05356 | -0.0831 | -19.6079
-17 | -1.113 | 0.03943 | -0.0924 | -28.2272
-16.5 | -1.1372 | 0.03202 | -0.0956 | -35.5153
-16 | -1.1513 | 0.02724 | -0.095 | -42.2651
-15.5 | -1.1622 | 0.02405 | -0.0905 | -48.3243
-15 | -1.1523 | 0.02201 | -0.0859 | -52.3535
-14.5 | -1.1244 | 0.02004 | -0.0834 | -56.1078
-14 | -1.0877 | 0.01845 | -0.0817 | -58.9539
-13.5 | -1.0465 | 0.01701 | -0.0803 | -61.5226
-13 | -1.0013 | 0.01579 | -0.0793 | -63.4136
-12 | -0.904 | 0.01375 | -0.078 | -65.7455
-11.5 | -0.8561 | 0.01248 | -0.0773 | -68.5978
-11 | -0.8034 | 0.01175 | -0.0771 | -68.3745
-10.5 | -0.7473 | 0.01145 | -0.0772 | -65.2664
-10 | -0.6922 | 0.01093 | -0.0772 | -63.3303
-9.5 | -0.6355 | 0.01063 | -0.0774 | -59.7836
-9 | -0.5785 | 0.01032 | -0.0777 | -56.0562
-8 | -0.4649 | 0.00958 | -0.0782 | -48.5282
-7.5 | -0.4084 | 0.00911 | -0.0785 | -44.8299
-7 | -0.3509 | 0.00879 | -0.0788 | -39.9204
-6.5 | -0.2932 | 0.00847 | -0.0793 | -34.6163
-6 | -0.2352 | 0.00823 | -0.0797 | -28.5784
-5.5 | -0.1769 | 0.00798 | -0.0802 | -22.1679
-5 | -0.1189 | 0.00763 | -0.0807 | -15.5832
-4.5 | -0.0604 | 0.00743 | -0.0813 | -8.1292
-4 | -0.0017 | 0.00726 | -0.0819 | -0.23416
-3.5 | 0.0571 | 0.00702 | -0.0825 | 8.1339
-3 | 0.116 | 0.00687 | -0.0832 | 16.885
-2.5 | 0.1747 | 0.00673 | -0.0839 | 25.9584
-2 | 0.2336 | 0.0065 | -0.0846 | 35.9385
-1.5 | 0.2921 | 0.00618 | -0.0854 | 47.2654
-1 | 0.3497 | 0.00569 | -0.0861 | 61.4587
-0.5 | 0.407 | 0.00519 | -0.0869 | 78.42
0 | 0.4665 | 0.00511 | -0.0877 | 91.2916
0.5 | 0.5257 | 0.00508 | -0.0885 | 103.4843
1 | 0.5844 | 0.00505 | -0.0893 | 115.7228
1.5 | 0.6435 | 0.00498 | -0.0901 | 129.2169
2 | 0.7024 | 0.00492 | -0.091 | 142.7642
2.5 | 0.7606 | 0.00491 | -0.0917 | 154.9084
3 | 0.8192 | 0.00485 | -0.0924 | 168.9072
3.5 | 0.8767 | 0.0049 | -0.093 | 178.9184
4 | 0.9343 | 0.00493 | -0.0935 | 189.5132
4.5 | 0.99 | 0.00506 | -0.0937 | 195.6522
5 | 1.043 | 0.0052 | -0.0933 | 200.5769
5.5 | 1.0971 | 0.00551 | -0.0933 | 199.1107
6 | 1.1501 | 0.00631 | -0.0936 | 182.2662
6.5 | 1.1874 | 0.00776 | -0.0913 | 153.0155
7 | 1.2184 | 0.00925 | -0.0879 | 131.7189
7.5 | 1.2449 | 0.01057 | -0.0836 | 117.7767
8 | 1.2548 | 0.01181 | -0.0763 | 106.2489
8.5 | 1.2667 | 0.01342 | -0.0705 | 94.389
9 | 1.2826 | 0.01526 | -0.0659 | 84.0498
9.5 | 1.3015 | 0.01719 | -0.0622 | 75.7126
10 | 1.3243 | 0.01907 | -0.0593 | 69.4442
10.5 | 1.3486 | 0.02096 | -0.0568 | 64.3416
11 | 1.3704 | 0.02312 | -0.0543 | 59.2734
11.5 | 1.3952 | 0.02516 | -0.0522 | 55.4531
12 | 1.4159 | 0.02755 | -0.05 | 51.3938
12.5 | 1.439 | 0.02991 | -0.0483 | 48.111
13 | 1.4606 | 0.03249 | -0.0466 | 44.9554
13.5 | 1.4787 | 0.03545 | -0.0449 | 41.7123
14 | 1.5003 | 0.03824 | -0.0437 | 39.2338
14.5 | 1.5203 | 0.04124 | -0.0425 | 36.8647
15 | 1.5372 | 0.04462 | -0.0414 | 34.4509
15.5 | 1.5534 | 0.04818 | -0.0405 | 32.2416
16 | 1.572 | 0.05161 | -0.0399 | 30.4592
16.5 | 1.5871 | 0.05548 | -0.0394 | 28.6067
17 | 1.5998 | 0.05974 | -0.039 | 26.7794
17.5 | 1.6081 | 0.06462 | -0.0389 | 24.8855
18 | 1.6217 | 0.06901 | -0.0391 | 23.4995
18.5 | 1.6325 | 0.07387 | -0.0395 | 22.0996
19 | 1.6407 | 0.07913 | -0.0401 | 20.7342
19.5 | 1.6467 | 0.08485 | -0.0411 | 19.4072
20 | 1.6469 | 0.09148 | -0.0425 | 18.0028

## 61. Re 3M Mach 0.25 (1)
BIGFOIL.COM POLAR EXPORT
NACA64-615 a=0.5
NACA64-615 a=0.5 |  |  |  | Cl Max: | 1.558 | at alpha= | 11.5 | deg
JavaFoil+Calcfoil stall+Eppler ext transition |  |  |  | L/D Max: | 175.795 | at alpha= | 6 | deg
Re: | 3000000 |  |  | Cd Min: | 0.00551 | at alpha= | -1.5 | deg
Mach: | 0.25 |  |  | Cl=0 at alpha= | -3.8968 | deg
|  |  |  | @ Cl=0.1, Cd= | 0.0071752
|  |  |  | @ Cl=0.4, Cd= | 0.005654
|  |  |  | @ Cl=0.6, Cd= | 0.0059226
alpha (deg) | Cl | Cd | Cm | Cl/Cd
-16.5 | -0.248 | 0.14801 | -0.03 | -1.678
-16 | -0.301 | 0.13422 | -0.03 | -2.242
-15.5 | -0.347 | 0.12669 | -0.031 | -2.741
-15 | -0.389 | 0.12083 | -0.031 | -3.219
-14.5 | -0.426 | 0.11175 | -0.031 | -3.811
-14 | -0.458 | 0.10351 | -0.032 | -4.426
-13.5 | -0.485 | 0.09816 | -0.033 | -4.941
-13 | -0.506 | 0.09136 | -0.033 | -5.541
-12.5 | -0.521 | 0.08722 | -0.034 | -5.977
-12 | -0.53 | 0.08007 | -0.035 | -6.621
-11.5 | -0.533 | 0.07412 | -0.036 | -7.193
-11 | -0.529 | 0.06975 | -0.037 | -7.585
-10.5 | -0.519 | 0.06467 | -0.038 | -8.028
-10 | -0.504 | 0.05957 | -0.04 | -8.455
-9.5 | -0.484 | 0.05409 | -0.043 | -8.939
-9 | -0.509 | 0.02034 | -0.063 | -25.018
-8.5 | -0.518 | 0.00967 | -0.072 | -53.573
-8 | -0.473 | 0.0086 | -0.072 | -55
-7.5 | -0.424 | 0.00839 | -0.073 | -50.543
-7 | -0.371 | 0.00808 | -0.073 | -45.899
-6.5 | -0.314 | 0.00838 | -0.074 | -37.48
-6 | -0.256 | 0.00811 | -0.075 | -31.556
-5.5 | -0.196 | 0.00788 | -0.075 | -24.928
-5 | -0.136 | 0.00773 | -0.076 | -17.606
-4.5 | -0.075 | 0.00754 | -0.076 | -9.908
-4 | -0.013 | 0.00738 | -0.077 | -1.732
-3.5 | 0.05 | 0.00728 | -0.078 | 6.82
-3 | 0.112 | 0.00715 | -0.078 | 15.715
-2.5 | 0.175 | 0.0071 | -0.079 | 24.72
-2 | 0.239 | 0.00701 | -0.079 | 34.065
-1.5 | 0.303 | 0.00551 | -0.08 | 54.88
-1 | 0.366 | 0.0056 | -0.081 | 65.258
-0.5 | 0.429 | 0.0057 | -0.081 | 75.197
0 | 0.492 | 0.00579 | -0.082 | 84.878
0.5 | 0.555 | 0.00585 | -0.083 | 94.809
1 | 0.617 | 0.00595 | -0.083 | 103.716
1.5 | 0.68 | 0.00609 | -0.084 | 111.775
2 | 0.743 | 0.00616 | -0.085 | 120.644
2.5 | 0.806 | 0.00629 | -0.085 | 128.089
3 | 0.868 | 0.00645 | -0.086 | 134.539
3.5 | 0.931 | 0.00666 | -0.087 | 139.705
4 | 0.991 | 0.00641 | -0.087 | 154.446
4.5 | 1.05 | 0.00684 | -0.087 | 153.594
5 | 1.101 | 0.007 | -0.088 | 157.208
5.5 | 1.157 | 0.00668 | -0.088 | 173.19
6 | 1.212 | 0.00689 | -0.089 | 175.795
6.5 | 1.264 | 0.00725 | -0.089 | 174.456
7 | 1.314 | 0.00763 | -0.09 | 172.264
7.5 | 1.338 | 0.01579 | -0.088 | 84.739
8 | 1.382 | 0.01673 | -0.089 | 82.58
8.5 | 1.423 | 0.01776 | -0.089 | 80.097
9 | 1.46 | 0.01878 | -0.09 | 77.73
9.5 | 1.494 | 0.01983 | -0.09 | 75.326
10 | 1.521 | 0.02102 | -0.09 | 72.364
10.5 | 1.541 | 0.02233 | -0.091 | 68.999
11 | 1.553 | 0.02377 | -0.091 | 65.328
11.5 | 1.558 | 0.02521 | -0.092 | 61.808
12 | 1.555 | 0.02696 | -0.092 | 57.694
12.5 | 1.545 | 0.02877 | -0.092 | 53.677
13 | 1.524 | 0.03058 | -0.093 | 49.838
13.5 | 1.487 | 0.03285 | -0.093 | 45.264
14 | 1.44 | 0.03539 | -0.093 | 40.685
14.5 | 1.382 | 0.03825 | -0.093 | 36.139
15 | 1.315 | 0.04154 | -0.094 | 31.663
15.5 | 1.238 | 0.04607 | -0.093 | 26.863
16 | 1.154 | 0.05055 | -0.093 | 22.826
16.5 | 1.056 | 0.05932 | -0.092 | 17.807

## 62. Re 3M Mach 0.25 (2)
BIGFOIL.COM POLAR EXPORT
NACA64-615 a=0.5
NACA64-615 a=0.5 |  |  |  | Cl Max: | 1.5961 | at alpha= | 18.5 | deg
XFOIL ncrit=9 |  |  |  | L/D Max: | 202.243 | at alpha= | 5 | deg
Re: | 3000000 |  |  | Cd Min: | 0.22533 | at alpha= | -20 | deg
Mach: | 0.25 |  |  | Cl=0 at alpha= | -3.9869 | deg
|  |  |  | @ Cl=0.1, Cd= | 0.0070168
|  |  |  | @ Cl=0.4, Cd= | 0.0054627
|  |  |  | @ Cl=0.6, Cd= | 0.0051253
alpha (deg) | Cl | Cd | Cm | Cl/Cd
-20 | -0.5257 | 0.22533 | 0.0129 | -2.333
-19.5 | -0.507 | 0.21889 | 0.0086 | -2.3162
-18 | -0.4753 | 0.18808 | -0.0061 | -2.5271
-17 | -0.502 | 0.15625 | -0.0216 | -3.2128
-16.5 | -0.5061 | 0.14463 | -0.0283 | -3.4993
-16 | -0.509 | 0.13376 | -0.0348 | -3.8053
-15.5 | -0.5281 | 0.11983 | -0.0431 | -4.4071
-15 | -0.9162 | 0.04648 | -0.0956 | -19.7117
-14.5 | -0.9716 | 0.03453 | -0.1038 | -28.1379
-14 | -1.0036 | 0.02811 | -0.1042 | -35.7026
-13.5 | -1.0246 | 0.02447 | -0.0981 | -41.8717
-13 | -1.0094 | 0.02129 | -0.0943 | -47.4119
-12.5 | -0.9776 | 0.01871 | -0.0915 | -52.2501
-12 | -0.9347 | 0.01678 | -0.0894 | -55.7032
-11.5 | -0.8862 | 0.01522 | -0.0876 | -58.226
-11 | -0.8345 | 0.01388 | -0.0862 | -60.1225
-10.5 | -0.783 | 0.01242 | -0.0849 | -63.0435
-10 | -0.7258 | 0.01168 | -0.0841 | -62.1404
-9.5 | -0.6652 | 0.01132 | -0.0837 | -58.7633
-9 | -0.6049 | 0.01094 | -0.0835 | -55.2925
-8.5 | -0.5443 | 0.01059 | -0.0833 | -51.3975
-8 | -0.484 | 0.01021 | -0.0832 | -47.4045
-7.5 | -0.425 | 0.00967 | -0.083 | -43.9504
-7 | -0.3652 | 0.00917 | -0.083 | -39.8255
-6.5 | -0.305 | 0.0088 | -0.0831 | -34.6591
-6 | -0.2445 | 0.00847 | -0.0833 | -28.8666
-5.5 | -0.1834 | 0.00824 | -0.0837 | -22.2573
-5 | -0.1234 | 0.00782 | -0.084 | -15.7801
-4.5 | -0.0627 | 0.00756 | -0.0844 | -8.2937
-4 | -0.0016 | 0.00734 | -0.0849 | -0.21798
-3.5 | 0.0594 | 0.00711 | -0.0855 | 8.3544
-3 | 0.1204 | 0.00697 | -0.0861 | 17.274
-2.5 | 0.1815 | 0.00679 | -0.0867 | 26.7305
-2 | 0.2426 | 0.00659 | -0.0874 | 36.8134
-1.5 | 0.303 | 0.00631 | -0.0881 | 48.019
-1 | 0.3626 | 0.00586 | -0.0889 | 61.8771
-0.5 | 0.4219 | 0.00523 | -0.0897 | 80.6692
0 | 0.4832 | 0.00518 | -0.0906 | 93.2819
0.5 | 0.5443 | 0.00518 | -0.0914 | 105.0772
1 | 0.6054 | 0.00512 | -0.0922 | 118.2422
1.5 | 0.6667 | 0.00507 | -0.093 | 131.499
2 | 0.7275 | 0.00506 | -0.0938 | 143.7747
2.5 | 0.7881 | 0.00503 | -0.0946 | 156.6799
3 | 0.8487 | 0.00499 | -0.0953 | 170.0802
3.5 | 0.9088 | 0.00501 | -0.0959 | 181.3972
4 | 0.968 | 0.00509 | -0.0963 | 190.1768
4.5 | 1.0263 | 0.00521 | -0.0965 | 196.9866
5 | 1.082 | 0.00535 | -0.0961 | 202.243
5.5 | 1.1359 | 0.00567 | -0.0954 | 200.3351
6 | 1.1884 | 0.00667 | -0.0952 | 178.1709
6.5 | 1.2216 | 0.00826 | -0.0917 | 147.8935
7 | 1.2445 | 0.00987 | -0.0864 | 126.0892
7.5 | 1.2463 | 0.01142 | -0.0775 | 109.1331
8 | 1.254 | 0.01335 | -0.0708 | 93.9326
8.5 | 1.266 | 0.01558 | -0.0657 | 81.258
9 | 1.2782 | 0.01811 | -0.0612 | 70.5798
9.5 | 1.2976 | 0.02044 | -0.0578 | 63.4834
10 | 1.3198 | 0.02273 | -0.0549 | 58.0642
10.5 | 1.3437 | 0.02501 | -0.0524 | 53.7265
11 | 1.3661 | 0.02749 | -0.0499 | 49.6944
11.5 | 1.3883 | 0.03014 | -0.0477 | 46.0617
12 | 1.4097 | 0.03297 | -0.0457 | 42.7571
12.5 | 1.4327 | 0.03581 | -0.0439 | 40.0084
13 | 1.4508 | 0.03915 | -0.0421 | 37.0575
13.5 | 1.4731 | 0.04225 | -0.0407 | 34.8663
14 | 1.4926 | 0.0457 | -0.0394 | 32.6608
14.5 | 1.5088 | 0.04958 | -0.0382 | 30.4316
15 | 1.5246 | 0.05366 | -0.0372 | 28.4122
15.5 | 1.5424 | 0.05767 | -0.0365 | 26.7453
16 | 1.5565 | 0.06221 | -0.036 | 25.0201
16.5 | 1.5652 | 0.06748 | -0.0357 | 23.195
17 | 1.575 | 0.07282 | -0.0358 | 21.6287
17.5 | 1.5856 | 0.07823 | -0.0362 | 20.2684
18 | 1.5935 | 0.08413 | -0.0369 | 18.9409
18.5 | 1.5961 | 0.09092 | -0.0382 | 17.555
19 | 1.5901 | 0.09903 | -0.0402 | 16.0568
19.5 | 1.5896 | 0.10669 | -0.0424 | 14.8992
20 | 1.5888 | 0.11449 | -0.0451 | 13.8772

## 63. Re 3M Mach 0.50 (1)
BIGFOIL.COM POLAR EXPORT
NACA64-615 a=0.5
NACA64-615 a=0.5 |  |  |  | Cl Max: | 1.473 | at alpha= | 8.5 | deg
JavaFoil+Calcfoil stall+Eppler ext transition |  |  |  | L/D Max: | 155.512 | at alpha= | 6 | deg
Re: | 3000000 |  |  | Cd Min: | 0.00594 | at alpha= | -1 | deg
Mach: | 0.5 |  |  | Cl=0 at alpha= | -3.8986 | deg
|  |  |  | @ Cl=0.1, Cd= | 0.00755
|  |  |  | @ Cl=0.4, Cd= | 0.0061137
|  |  |  | @ Cl=0.6, Cd= | 0.0062843
alpha (deg) | Cl | Cd | Cm | Cl/Cd
-20 | -0.909 | 0.16809 | -0.038 | -5.409
-19.5 | -0.881 | 0.1628 | -0.038 | -5.415
-19 | -0.854 | 0.15974 | -0.038 | -5.344
-18.5 | -0.827 | 0.15327 | -0.039 | -5.393
-18 | -0.796 | 0.14723 | -0.038 | -5.41
-17.5 | -0.768 | 0.1446 | -0.037 | -5.311
-17 | -0.74 | 0.13738 | -0.037 | -5.386
-16.5 | -0.712 | 0.13533 | -0.038 | -5.261
-16 | -0.684 | 0.13252 | -0.038 | -5.162
-15.5 | -0.656 | 0.12623 | -0.038 | -5.196
-15 | -0.627 | 0.11937 | -0.037 | -5.249
-14.5 | -0.598 | 0.11753 | -0.037 | -5.092
-14 | -0.57 | 0.11306 | -0.037 | -5.045
-13.5 | -0.542 | 0.10938 | -0.037 | -4.958
-13 | -0.514 | 0.10578 | -0.038 | -4.861
-12.5 | -0.486 | 0.10045 | -0.037 | -4.834
-12 | -0.457 | 0.09668 | -0.036 | -4.726
-11.5 | -0.429 | 0.09348 | -0.036 | -4.587
-11 | -0.401 | 0.09089 | -0.037 | -4.407
-10.5 | -0.372 | 0.08759 | -0.037 | -4.252
-10 | -0.344 | 0.08482 | -0.037 | -4.059
-9.5 | -0.316 | 0.0786 | -0.036 | -4.017
-9 | -0.288 | 0.06526 | -0.037 | -4.406
-8.5 | -0.259 | 0.05898 | -0.037 | -4.398
-8 | -0.231 | 0.05527 | -0.039 | -4.187
-7.5 | -0.308 | 0.0529 | -0.039 | -5.831
-7 | -0.301 | 0.04686 | -0.042 | -6.431
-6.5 | -0.328 | 0.00939 | -0.083 | -34.968
-6 | -0.274 | 0.00899 | -0.083 | -30.435
-5.5 | -0.213 | 0.00865 | -0.084 | -24.648
-5 | -0.149 | 0.00828 | -0.085 | -18.007
-4.5 | -0.082 | 0.008 | -0.085 | -10.31
-4 | -0.014 | 0.00777 | -0.086 | -1.823
-3.5 | 0.055 | 0.00764 | -0.087 | 7.225
-3 | 0.125 | 0.0075 | -0.087 | 16.705
-2.5 | 0.196 | 0.00739 | -0.088 | 26.48
-2 | 0.266 | 0.00733 | -0.089 | 36.339
-1.5 | 0.338 | 0.00731 | -0.09 | 46.249
-1 | 0.409 | 0.00594 | -0.09 | 68.822
-0.5 | 0.479 | 0.00603 | -0.091 | 79.458
0 | 0.55 | 0.00617 | -0.092 | 89.078
0.5 | 0.62 | 0.00633 | -0.092 | 97.97
1 | 0.69 | 0.00644 | -0.093 | 107.16
1.5 | 0.757 | 0.00625 | -0.093 | 121.212
2 | 0.825 | 0.00675 | -0.094 | 122.194
2.5 | 0.892 | 0.00691 | -0.094 | 129.227
3 | 0.96 | 0.00714 | -0.095 | 134.519
3.5 | 1.027 | 0.00735 | -0.095 | 139.634
4 | 1.094 | 0.00759 | -0.096 | 144.21
4.5 | 1.161 | 0.00783 | -0.097 | 148.191
5 | 1.212 | 0.00813 | -0.097 | 149.038
5.5 | 1.271 | 0.00847 | -0.098 | 150.125
6 | 1.327 | 0.00853 | -0.098 | 155.512
6.5 | 1.379 | 0.00907 | -0.098 | 152.09
7 | 1.402 | 0.01957 | -0.097 | 71.599
7.5 | 1.438 | 0.02114 | -0.097 | 68.058
8 | 1.464 | 0.02269 | -0.098 | 64.536
8.5 | 1.473 | 0.02448 | -0.098 | 60.182
9 | 1.455 | 0.02667 | -0.099 | 54.533
9.5 | 1.378 | 0.02927 | -0.099 | 47.088
10 | 0.895 | 0.03302 | -0.099 | 27.115
10.5 | 0.789 | 0.08168 | -0.043 | 9.657
11 | 0.817 | 0.07679 | -0.049 | 10.637
11.5 | 0.843 | 0.0877 | -0.048 | 9.606
12 | 0.869 | 0.09843 | -0.049 | 8.831
12.5 | 0.895 | 0.10167 | -0.05 | 8.807
13 | 0.923 | 0.10708 | -0.053 | 8.618
13.5 | 0.949 | 0.10734 | -0.054 | 8.844

## 64. Re 3M Mach 0.50 (2)
BIGFOIL.COM POLAR EXPORT
NACA64-615 a=0.5
NACA64-615 a=0.5 |  |  |  | Cl Max: | 1.4159 | at alpha= | 13.5 | deg
XFOIL ncrit=9 |  |  |  | L/D Max: | 202.016 | at alpha= | 5 | deg
Re: | 3000000 |  |  | Cd Min: | 0.24588 | at alpha= | -20 | deg
Mach: | 0.5 |  |  | Cl=0 at alpha= | -3.9923 | deg
|  |  |  | @ Cl=0.1, Cd= | 0.0075109
|  |  |  | @ Cl=0.4, Cd= | 0.0065516
|  |  |  | @ Cl=0.6, Cd= | 0.0055174
alpha (deg) | Cl | Cd | Cm | Cl/Cd
-20 | -0.5595 | 0.24588 | 0.0192 | -2.2755
-19.5 | -0.536 | 0.23824 | 0.014 | -2.2498
-19 | -0.5121 | 0.23082 | 0.009 | -2.2186
-18.5 | -0.4892 | 0.22279 | 0.0039 | -2.1958
-18 | -0.4675 | 0.21347 | -0.0014 | -2.19
-17.5 | -0.4456 | 0.20522 | -0.0064 | -2.1713
-16.5 | -0.4014 | 0.18966 | -0.0161 | -2.1164
-15.5 | -0.3663 | 0.17087 | -0.0263 | -2.1437
-15 | -0.3482 | 0.16225 | -0.0312 | -2.1461
-14.5 | -0.3365 | 0.15196 | -0.0367 | -2.2144
-14 | -0.3307 | 0.1409 | -0.0427 | -2.3471
-13.5 | -0.319 | 0.13184 | -0.0481 | -2.4196
-13 | -0.311 | 0.12236 | -0.0537 | -2.5417
-12.5 | -0.3044 | 0.11307 | -0.0593 | -2.6921
-12 | -0.2931 | 0.10502 | -0.0642 | -2.7909
-11.5 | -0.2894 | 0.09601 | -0.0697 | -3.0143
-11 | -0.2852 | 0.08763 | -0.0749 | -3.2546
-10.5 | -0.2678 | 0.08158 | -0.0786 | -3.2827
-10 | -0.2859 | 0.07066 | -0.0858 | -4.0461
-9.5 | -0.329 | 0.057 | -0.0957 | -5.7719
-9 | -0.3542 | 0.04368 | -0.1077 | -8.109
-8.5 | -0.3949 | 0.03424 | -0.1147 | -11.5333
-8 | -0.4412 | 0.02641 | -0.1121 | -16.7058
-7 | -0.4049 | 0.01463 | -0.1064 | -27.676
-6.5 | -0.3453 | 0.01236 | -0.1041 | -27.9369
-6 | -0.2792 | 0.01096 | -0.1023 | -25.4745
-5.5 | -0.2101 | 0.01 | -0.1009 | -21.01
-5 | -0.1407 | 0.00917 | -0.0999 | -15.3435
-4.5 | -0.0714 | 0.00847 | -0.0992 | -8.4298
-4 | -0.0011 | 0.00795 | -0.0989 | -0.13836
-3.5 | 0.0702 | 0.00762 | -0.0989 | 9.2126
-3 | 0.1412 | 0.00736 | -0.0992 | 19.1848
-2.5 | 0.2117 | 0.00718 | -0.0995 | 29.4847
-2 | 0.2826 | 0.00698 | -0.1001 | 40.4871
-1.5 | 0.353 | 0.00679 | -0.1008 | 51.9882
-1 | 0.422 | 0.00644 | -0.1015 | 65.528
-0.5 | 0.4892 | 0.00571 | -0.1023 | 85.6743
0 | 0.5591 | 0.0055 | -0.1032 | 101.6545
0.5 | 0.6295 | 0.00553 | -0.1041 | 113.8336
1 | 0.6997 | 0.00553 | -0.1049 | 126.528
1.5 | 0.7707 | 0.00555 | -0.1058 | 138.8649
2.5 | 0.9114 | 0.00567 | -0.1072 | 160.7407
3 | 0.982 | 0.00566 | -0.1078 | 173.4982
3.5 | 1.0513 | 0.00572 | -0.108 | 183.7937
4 | 1.1213 | 0.00578 | -0.1081 | 193.9965
4.5 | 1.1891 | 0.00594 | -0.1076 | 200.1852
5 | 1.2525 | 0.0062 | -0.1062 | 202.0161
5.5 | 1.3098 | 0.00658 | -0.1034 | 199.0578
6.5 | 1.3129 | 0.01092 | -0.0834 | 120.2289
7.5 | 1.2729 | 0.01952 | -0.0655 | 65.21
8 | 1.263 | 0.0241 | -0.0592 | 52.4066
8.5 | 1.2618 | 0.02853 | -0.0542 | 44.2271
9 | 1.2626 | 0.03321 | -0.05 | 38.0187
9.5 | 1.2794 | 0.03711 | -0.0468 | 34.4759
10 | 1.3019 | 0.04082 | -0.0441 | 31.8937
10.5 | 1.3249 | 0.04469 | -0.0417 | 29.6465
11 | 1.3481 | 0.04871 | -0.0394 | 27.676
11.5 | 1.3675 | 0.05325 | -0.0373 | 25.6808
12 | 1.3867 | 0.05804 | -0.0354 | 23.8921
12.5 | 1.4025 | 0.06339 | -0.0339 | 22.1249
13 | 1.4115 | 0.06963 | -0.0329 | 20.2714
13.5 | 1.4159 | 0.07673 | -0.0324 | 18.453
14 | 1.4131 | 0.0849 | -0.0328 | 16.6443
14.5 | 1.4051 | 0.0941 | -0.0342 | 14.932
15 | 1.3943 | 0.10412 | -0.0366 | 13.3913
15.5 | 1.3722 | 0.11601 | -0.0409 | 11.8283
16 | 1.3476 | 0.12894 | -0.047 | 10.4514
16.5 | 1.3231 | 0.14249 | -0.0545 | 9.2856
17 | 1.2997 | 0.15657 | -0.0632 | 8.3011
17.5 | 1.2796 | 0.17073 | -0.0727 | 7.4949
18 | 1.2628 | 0.18488 | -0.0824 | 6.8304
18.5 | 1.2491 | 0.19899 | -0.0923 | 6.2772

## 65. Re 4M Mach 0.00 (1)
BIGFOIL.COM POLAR EXPORT
NACA64-615 a=0.5
NACA64-615 a=0.5 |  |  |  | Cl Max: | 1.605 | at alpha= | 13 | deg
JavaFoil+Calcfoil stall+Eppler ext transition |  |  |  | L/D Max: | 183.707 | at alpha= | 6.5 | deg
Re: | 4000000 |  |  | Cd Min: | 0.00531 | at alpha= | -1.5 | deg
Mach: | 0 |  |  | Cl=0 at alpha= | -3.9 | deg
|  |  |  | @ Cl=0.1, Cd= | 0.0068318
|  |  |  | @ Cl=0.4, Cd= | 0.0054179
|  |  |  | @ Cl=0.6, Cd= | 0.0056136
alpha (deg) | Cl | Cd | Cm | Cl/Cd
-19 | -0.542 | 0.15822 | -0.03 | -3.427
-18.5 | -0.557 | 0.15172 | -0.03 | -3.671
-18 | -0.571 | 0.14051 | -0.031 | -4.066
-17.5 | -0.584 | 0.13558 | -0.031 | -4.311
-17 | -0.597 | 0.12986 | -0.031 | -4.595
-16.5 | -0.608 | 0.12355 | -0.032 | -4.919
-16 | -0.617 | 0.1173 | -0.032 | -5.261
-15.5 | -0.625 | 0.11058 | -0.032 | -5.649
-15 | -0.63 | 0.10441 | -0.033 | -6.037
-14.5 | -0.634 | 0.09833 | -0.034 | -6.444
-14 | -0.635 | 0.09237 | -0.035 | -6.871
-13.5 | -0.632 | 0.08708 | -0.035 | -7.26
-13 | -0.627 | 0.08228 | -0.036 | -7.615
-12.5 | -0.619 | 0.07653 | -0.037 | -8.085
-12 | -0.607 | 0.07163 | -0.038 | -8.468
-11.5 | -0.592 | 0.06623 | -0.04 | -8.941
-11 | -0.575 | 0.06019 | -0.042 | -9.552
-10.5 | -0.601 | 0.02732 | -0.058 | -22.007
-10 | -0.607 | 0.01423 | -0.064 | -42.636
-9.5 | -0.592 | 0.01 | -0.067 | -59.22
-9 | -0.56 | 0.00903 | -0.069 | -62.001
-8.5 | -0.515 | 0.00817 | -0.069 | -63.026
-8 | -0.467 | 0.00794 | -0.07 | -58.801
-7.5 | -0.416 | 0.00773 | -0.07 | -53.874
-7 | -0.363 | 0.00745 | -0.071 | -48.651
-6.5 | -0.306 | 0.00781 | -0.072 | -39.216
-6 | -0.249 | 0.00764 | -0.072 | -32.604
-5.5 | -0.191 | 0.0074 | -0.073 | -25.83
-5 | -0.132 | 0.00725 | -0.073 | -18.216
-4.5 | -0.073 | 0.00713 | -0.074 | -10.171
-4 | -0.012 | 0.00703 | -0.075 | -1.763
-3.5 | 0.048 | 0.0069 | -0.075 | 6.981
-3 | 0.109 | 0.00682 | -0.076 | 15.986
-2.5 | 0.17 | 0.00674 | -0.076 | 25.208
-2 | 0.231 | 0.00671 | -0.077 | 34.443
-1.5 | 0.293 | 0.00531 | -0.078 | 55.183
-1 | 0.354 | 0.00535 | -0.078 | 66.117
-0.5 | 0.415 | 0.00544 | -0.079 | 76.3
0 | 0.476 | 0.00549 | -0.079 | 86.654
0.5 | 0.537 | 0.00554 | -0.08 | 96.846
1 | 0.598 | 0.00561 | -0.081 | 106.516
1.5 | 0.659 | 0.00572 | -0.081 | 115.075
2 | 0.719 | 0.00577 | -0.082 | 124.684
2.5 | 0.78 | 0.00589 | -0.083 | 132.368
3 | 0.841 | 0.00604 | -0.083 | 139.174
3.5 | 0.901 | 0.00616 | -0.084 | 146.285
4 | 0.962 | 0.00631 | -0.084 | 152.505
4.5 | 1.022 | 0.00626 | -0.085 | 163.292
5 | 1.072 | 0.00614 | -0.086 | 174.67
5.5 | 1.127 | 0.00669 | -0.086 | 168.474
6 | 1.18 | 0.00692 | -0.086 | 170.574
6.5 | 1.232 | 0.00671 | -0.087 | 183.707
7 | 1.274 | 0.0087 | -0.087 | 146.4
7.5 | 1.317 | 0.01036 | -0.087 | 127.103
8 | 1.353 | 0.01467 | -0.086 | 92.252
8.5 | 1.396 | 0.01558 | -0.087 | 89.605
9 | 1.436 | 0.01638 | -0.087 | 87.702
9.5 | 1.474 | 0.01726 | -0.088 | 85.372
10 | 1.507 | 0.01817 | -0.088 | 82.966
10.5 | 1.535 | 0.01919 | -0.089 | 80
11 | 1.559 | 0.02023 | -0.089 | 77.077
11.5 | 1.578 | 0.02152 | -0.089 | 73.298
12 | 1.592 | 0.02269 | -0.09 | 70.154
12.5 | 1.601 | 0.02411 | -0.09 | 66.401
13 | 1.605 | 0.02547 | -0.091 | 63.03
13.5 | 1.599 | 0.02698 | -0.091 | 59.276
14 | 1.588 | 0.02879 | -0.091 | 55.165
14.5 | 1.572 | 0.03033 | -0.092 | 51.83
15 | 1.55 | 0.0323 | -0.092 | 47.998
15.5 | 1.524 | 0.03445 | -0.092 | 44.225
16 | 1.493 | 0.03695 | -0.092 | 40.403
16.5 | 1.458 | 0.03974 | -0.093 | 36.679
17 | 1.42 | 0.0426 | -0.093 | 33.331
17.5 | 1.379 | 0.04587 | -0.093 | 30.061
18 | 1.337 | 0.04888 | -0.093 | 27.347

## 66. Re 4M Mach 0.00 (2)
BIGFOIL.COM POLAR EXPORT
NACA64-615 a=0.5
NACA64-615 a=0.5 |  |  |  | Cl Max: | 1.6946 | at alpha= | 20 | deg
XFOIL ncrit=9 |  |  |  | L/D Max: | 204.735 | at alpha= | 5 | deg
Re: | 4000000 |  |  | Cd Min: | 0.0821 | at alpha= | 20 | deg
Mach: | 0 |  |  | Cl=0 at alpha= | -3.9803 | deg
|  |  |  | @ Cl=0.1, Cd= | 0.0065108
|  |  |  | @ Cl=0.4, Cd= | 0.0050704
|  |  |  | @ Cl=0.6, Cd= | 0.0047282
alpha (deg) | Cl | Cd | Cm | Cl/Cd
-18.5 | -1.166 | 0.04852 | -0.0852 | -24.0313
-18 | -1.2106 | 0.03755 | -0.0916 | -32.2397
-17.5 | -1.2207 | 0.03178 | -0.0938 | -38.411
-17 | -1.2377 | 0.02672 | -0.0932 | -46.3211
-16.5 | -1.2371 | 0.02403 | -0.0903 | -51.4815
-16 | -1.2338 | 0.02223 | -0.0849 | -55.5016
-15.5 | -1.2078 | 0.02064 | -0.0822 | -58.5174
-15 | -1.1729 | 0.01928 | -0.0805 | -60.8351
-14.5 | -1.1336 | 0.01801 | -0.0791 | -62.9428
-14 | -1.0915 | 0.01681 | -0.0781 | -64.9316
-13.5 | -1.0478 | 0.01556 | -0.0771 | -67.3393
-13 | -1.0011 | 0.0145 | -0.0764 | -69.0414
-12.5 | -0.9531 | 0.01348 | -0.0759 | -70.7047
-12 | -0.9026 | 0.01266 | -0.0756 | -71.2954
-11.5 | -0.8517 | 0.01182 | -0.0753 | -72.0558
-11 | -0.8017 | 0.01078 | -0.075 | -74.3692
-10.5 | -0.7468 | 0.01037 | -0.0752 | -72.0154
-10 | -0.6908 | 0.01006 | -0.0755 | -68.668
-9.5 | -0.6354 | 0.00963 | -0.0757 | -65.9813
-9 | -0.5789 | 0.00932 | -0.0761 | -62.1137
-8.5 | -0.522 | 0.00903 | -0.0765 | -57.8073
-8 | -0.4649 | 0.00879 | -0.0769 | -52.8896
-7.5 | -0.4075 | 0.00853 | -0.0774 | -47.7726
-7 | -0.3507 | 0.00813 | -0.0778 | -43.1365
-6.5 | -0.2934 | 0.00782 | -0.0783 | -37.5192
-6 | -0.2355 | 0.00757 | -0.0788 | -31.1096
-5.5 | -0.1773 | 0.00738 | -0.0794 | -24.0244
-5 | -0.119 | 0.00722 | -0.08 | -16.482
-4.5 | -0.0608 | 0.00694 | -0.0806 | -8.7608
-4 | -0.0023 | 0.00677 | -0.0813 | -0.33973
-3.5 | 0.0562 | 0.00663 | -0.082 | 8.4766
-3 | 0.115 | 0.00647 | -0.0827 | 17.7743
-2.5 | 0.1738 | 0.00631 | -0.0834 | 27.5436
-2 | 0.2324 | 0.00615 | -0.0841 | 37.7886
-1.5 | 0.2907 | 0.00594 | -0.0849 | 48.9394
-1 | 0.3489 | 0.00556 | -0.0857 | 62.7518
-0.5 | 0.4063 | 0.00501 | -0.0865 | 81.0978
0 | 0.4646 | 0.00482 | -0.0874 | 96.39
0.5 | 0.5235 | 0.00479 | -0.0882 | 109.2902
1 | 0.5826 | 0.00474 | -0.0891 | 122.9114
1.5 | 0.6414 | 0.0047 | -0.0899 | 136.4681
2 | 0.6998 | 0.00469 | -0.0907 | 149.2111
2.5 | 0.7584 | 0.00464 | -0.0915 | 163.4483
3 | 0.8164 | 0.00464 | -0.0923 | 175.9483
3.5 | 0.8741 | 0.00465 | -0.093 | 187.9785
4 | 0.931 | 0.00475 | -0.0936 | 196
4.5 | 0.9874 | 0.00488 | -0.0941 | 202.3361
5 | 1.0421 | 0.00509 | -0.0943 | 204.7348
5.5 | 1.09 | 0.00567 | -0.0933 | 192.2399
6 | 1.1338 | 0.00685 | -0.0921 | 165.5182
6.5 | 1.1741 | 0.00802 | -0.0903 | 146.3965
7 | 1.2091 | 0.00925 | -0.0875 | 130.7135
7.5 | 1.2426 | 0.01029 | -0.0844 | 120.758
8 | 1.2609 | 0.01133 | -0.0785 | 111.2886
8.5 | 1.2744 | 0.01264 | -0.0725 | 100.8228
9 | 1.2931 | 0.01415 | -0.068 | 91.3852
9.5 | 1.3174 | 0.01563 | -0.0647 | 84.2866
10 | 1.3435 | 0.01715 | -0.062 | 78.3382
10.5 | 1.3684 | 0.01887 | -0.0593 | 72.5172
11 | 1.3949 | 0.02056 | -0.0571 | 67.8453
11.5 | 1.4177 | 0.02259 | -0.0547 | 62.7579
12 | 1.4437 | 0.02447 | -0.0528 | 58.9988
12.5 | 1.4656 | 0.0267 | -0.0507 | 54.8914
13 | 1.4865 | 0.02914 | -0.0489 | 51.0124
13.5 | 1.5096 | 0.03149 | -0.0473 | 47.939
14 | 1.5307 | 0.03412 | -0.0459 | 44.8623
14.5 | 1.5483 | 0.03712 | -0.0444 | 41.7107
15 | 1.5682 | 0.04003 | -0.0433 | 39.1756
15.5 | 1.5876 | 0.04309 | -0.0423 | 36.8438
16 | 1.6045 | 0.04645 | -0.0414 | 34.5425
16.5 | 1.6185 | 0.05022 | -0.0407 | 32.2282
17 | 1.6326 | 0.05405 | -0.0401 | 30.2054
17.5 | 1.6488 | 0.05777 | -0.0399 | 28.5408
18 | 1.6631 | 0.06179 | -0.0397 | 26.9154
18.5 | 1.6731 | 0.06639 | -0.0398 | 25.2011
19 | 1.6807 | 0.07144 | -0.0401 | 23.526
19.5 | 1.6868 | 0.07682 | -0.0408 | 21.9578
20 | 1.6946 | 0.0821 | -0.0417 | 20.6407

## 67. Re 4M Mach 0.10 (1)
BIGFOIL.COM POLAR EXPORT
NACA64-615 a=0.5
NACA64-615 a=0.5 |  |  |  | Cl Max: | 1.597 | at alpha= | 13 | deg
JavaFoil+Calcfoil stall+Eppler ext transition |  |  |  | L/D Max: | 183.071 | at alpha= | 6.5 | deg
Re: | 4000000 |  |  | Cd Min: | 0.00531 | at alpha= | -1.5 | deg
Mach: | 0.1 |  |  | Cl=0 at alpha= | -3.9 | deg
|  |  |  | @ Cl=0.1, Cd= | 0.0068377
|  |  |  | @ Cl=0.4, Cd= | 0.0054177
|  |  |  | @ Cl=0.6, Cd= | 0.0056292
alpha (deg) | Cl | Cd | Cm | Cl/Cd
-18.5 | -0.511 | 0.15228 | -0.03 | -3.356
-18 | -0.528 | 0.14783 | -0.03 | -3.572
-17.5 | -0.544 | 0.14093 | -0.031 | -3.862
-17 | -0.56 | 0.13213 | -0.031 | -4.237
-16.5 | -0.574 | 0.12608 | -0.031 | -4.553
-16 | -0.587 | 0.11932 | -0.032 | -4.918
-15.5 | -0.598 | 0.11278 | -0.032 | -5.298
-15 | -0.606 | 0.10639 | -0.033 | -5.699
-14.5 | -0.613 | 0.09997 | -0.033 | -6.127
-14 | -0.616 | 0.09425 | -0.034 | -6.539
-13.5 | -0.617 | 0.08819 | -0.035 | -6.996
-13 | -0.614 | 0.08366 | -0.035 | -7.34
-12.5 | -0.608 | 0.07773 | -0.037 | -7.826
-12 | -0.598 | 0.073 | -0.037 | -8.197
-11.5 | -0.586 | 0.06751 | -0.039 | -8.674
-11 | -0.569 | 0.06215 | -0.041 | -9.155
-10.5 | -0.563 | 0.04683 | -0.049 | -12.027
-10 | -0.577 | 0.02322 | -0.06 | -24.832
-9.5 | -0.585 | 0.01121 | -0.067 | -52.221
-9 | -0.56 | 0.00911 | -0.069 | -61.504
-8.5 | -0.516 | 0.00826 | -0.07 | -62.445
-8 | -0.468 | 0.00797 | -0.07 | -58.751
-7.5 | -0.418 | 0.00778 | -0.071 | -53.665
-7 | -0.364 | 0.00747 | -0.071 | -48.715
-6.5 | -0.308 | 0.00783 | -0.072 | -39.274
-6 | -0.25 | 0.00766 | -0.073 | -32.686
-5.5 | -0.192 | 0.00743 | -0.073 | -25.824
-5 | -0.133 | 0.00726 | -0.074 | -18.284
-4.5 | -0.073 | 0.00714 | -0.074 | -10.206
-4 | -0.012 | 0.00699 | -0.075 | -1.782
-3.5 | 0.048 | 0.00694 | -0.076 | 6.969
-3 | 0.109 | 0.00682 | -0.076 | 16.049
-2.5 | 0.171 | 0.00676 | -0.077 | 25.257
-2 | 0.232 | 0.00671 | -0.077 | 34.62
-1.5 | 0.294 | 0.00531 | -0.078 | 55.45
-1 | 0.356 | 0.00536 | -0.079 | 66.427
-0.5 | 0.417 | 0.00544 | -0.079 | 76.655
0 | 0.478 | 0.00549 | -0.08 | 87.146
0.5 | 0.54 | 0.00558 | -0.08 | 96.761
1 | 0.601 | 0.00563 | -0.081 | 106.775
1.5 | 0.662 | 0.00572 | -0.082 | 115.742
2 | 0.723 | 0.00584 | -0.082 | 123.907
2.5 | 0.784 | 0.00591 | -0.083 | 132.688
3 | 0.845 | 0.00605 | -0.084 | 139.66
3.5 | 0.906 | 0.00617 | -0.084 | 146.775
4 | 0.967 | 0.00636 | -0.085 | 151.984
4.5 | 1.026 | 0.0063 | -0.085 | 162.916
5 | 1.077 | 0.00616 | -0.086 | 174.829
5.5 | 1.132 | 0.00672 | -0.086 | 168.318
6 | 1.185 | 0.00697 | -0.087 | 170.069
6.5 | 1.238 | 0.00676 | -0.087 | 183.071
7 | 1.279 | 0.00883 | -0.087 | 144.906
7.5 | 1.322 | 0.01071 | -0.087 | 123.431
8 | 1.358 | 0.01485 | -0.087 | 91.423
8.5 | 1.401 | 0.01576 | -0.087 | 88.893
9 | 1.441 | 0.01658 | -0.088 | 86.897
9.5 | 1.478 | 0.01748 | -0.088 | 84.547
10 | 1.511 | 0.01842 | -0.089 | 82.013
10.5 | 1.537 | 0.01946 | -0.089 | 79.011
11 | 1.56 | 0.02057 | -0.089 | 75.813
11.5 | 1.577 | 0.02185 | -0.09 | 72.155
12 | 1.589 | 0.02314 | -0.09 | 68.683
12.5 | 1.596 | 0.02453 | -0.091 | 65.07
13 | 1.597 | 0.02607 | -0.091 | 61.246
13.5 | 1.588 | 0.02751 | -0.091 | 57.726
14 | 1.573 | 0.02936 | -0.092 | 53.575
14.5 | 1.552 | 0.03112 | -0.092 | 49.874
15 | 1.526 | 0.033 | -0.092 | 46.247
15.5 | 1.495 | 0.03529 | -0.093 | 42.359
16 | 1.459 | 0.03793 | -0.093 | 38.454
16.5 | 1.418 | 0.04077 | -0.093 | 34.789
17 | 1.374 | 0.044 | -0.093 | 31.235
17.5 | 1.328 | 0.04754 | -0.093 | 27.93
18 | 1.28 | 0.05097 | -0.093 | 25.114

## 68. Re 4M Mach 0.10 (2)
BIGFOIL.COM POLAR EXPORT
NACA64-615 a=0.5
NACA64-615 a=0.5 |  |  |  | Cl Max: | 1.6882 | at alpha= | 20 | deg
XFOIL ncrit=9 |  |  |  | L/D Max: | 204.902 | at alpha= | 5 | deg
Re: | 4000000 |  |  | Cd Min: | 0.19867 | at alpha= | -20 | deg
Mach: | 0.1 |  |  | Cl=0 at alpha= | -3.9805 | deg
|  |  |  | @ Cl=0.1, Cd= | 0.0065254
|  |  |  | @ Cl=0.4, Cd= | 0.0051104
|  |  |  | @ Cl=0.6, Cd= | 0.0047431
alpha (deg) | Cl | Cd | Cm | Cl/Cd
-20 | -0.5721 | 0.19867 | 0.0067 | -2.8796
-19.5 | -0.5782 | 0.18522 | -0.0003 | -3.1217
-19 | -0.5785 | 0.17428 | -0.0067 | -3.3194
-18.5 | -0.5717 | 0.16546 | -0.0121 | -3.4552
-18 | -1.117 | 0.0509 | -0.0855 | -21.945
-17.5 | -1.1549 | 0.04022 | -0.0923 | -28.7146
-17 | -1.1945 | 0.03126 | -0.0962 | -38.2118
-16.5 | -1.2017 | 0.02699 | -0.0956 | -44.5239
-16 | -1.2041 | 0.02413 | -0.0923 | -49.9005
-15.5 | -1.2015 | 0.02214 | -0.0867 | -54.2683
-15 | -1.1726 | 0.0205 | -0.0842 | -57.2
-14.5 | -1.1371 | 0.01898 | -0.0823 | -59.9104
-14 | -1.0958 | 0.01772 | -0.081 | -61.8397
-13.5 | -1.0534 | 0.01633 | -0.0797 | -64.507
-13 | -1.0075 | 0.01513 | -0.0787 | -66.5896
-12.5 | -0.9599 | 0.01399 | -0.0779 | -68.6133
-12 | -0.9097 | 0.01304 | -0.0774 | -69.7623
-11.5 | -0.8578 | 0.01224 | -0.077 | -70.0817
-11 | -0.8081 | 0.01105 | -0.0765 | -73.1312
-10.5 | -0.7537 | 0.01048 | -0.0764 | -71.9179
-10 | -0.6971 | 0.01014 | -0.0766 | -68.7475
-9.5 | -0.6408 | 0.00974 | -0.0768 | -65.7906
-9 | -0.5838 | 0.0094 | -0.077 | -62.1064
-8.5 | -0.5264 | 0.0091 | -0.0774 | -57.8462
-8 | -0.4687 | 0.00884 | -0.0777 | -53.0204
-7.5 | -0.4107 | 0.00858 | -0.0782 | -47.8671
-7 | -0.3533 | 0.0082 | -0.0785 | -43.0854
-6.5 | -0.2956 | 0.00787 | -0.0789 | -37.5604
-6 | -0.2372 | 0.0076 | -0.0794 | -31.2105
-5.5 | -0.1786 | 0.00741 | -0.08 | -24.1026
-5 | -0.1198 | 0.00725 | -0.0806 | -16.5241
-4.5 | -0.0612 | 0.00696 | -0.0812 | -8.7931
-4 | -0.0023 | 0.00678 | -0.0818 | -0.33923
-3.5 | 0.0566 | 0.00665 | -0.0825 | 8.5113
-3 | 0.1158 | 0.00648 | -0.0832 | 17.8704
-2.5 | 0.175 | 0.00632 | -0.0839 | 27.6899
-2 | 0.234 | 0.00617 | -0.0846 | 37.9254
-1.5 | 0.2927 | 0.00595 | -0.0854 | 49.1933
-0.5 | 0.409 | 0.00504 | -0.0871 | 81.1508
0 | 0.4676 | 0.00483 | -0.0879 | 96.8116
0.5 | 0.527 | 0.00479 | -0.0887 | 110.0209
1 | 0.5864 | 0.00475 | -0.0896 | 123.4526
1.5 | 0.6455 | 0.00472 | -0.0904 | 136.7585
2 | 0.7044 | 0.0047 | -0.0912 | 149.8723
2.5 | 0.7634 | 0.00467 | -0.0921 | 163.469
3 | 0.8218 | 0.00466 | -0.0928 | 176.3519
3.5 | 0.8798 | 0.00468 | -0.0935 | 187.9915
4 | 0.9372 | 0.00477 | -0.0941 | 196.478
4.5 | 0.994 | 0.0049 | -0.0946 | 202.8571
5 | 1.0491 | 0.00512 | -0.0948 | 204.9023
5.5 | 1.0971 | 0.00571 | -0.0938 | 192.1366
6 | 1.1407 | 0.00691 | -0.0924 | 165.0796
6.5 | 1.1805 | 0.0081 | -0.0904 | 145.7407
7 | 1.2146 | 0.00935 | -0.0874 | 129.9037
7.5 | 1.2463 | 0.01042 | -0.0839 | 119.6065
8 | 1.2598 | 0.01152 | -0.0771 | 109.3576
8.5 | 1.2739 | 0.01294 | -0.0713 | 98.4467
9 | 1.293 | 0.01454 | -0.067 | 88.9271
9.5 | 1.3174 | 0.0161 | -0.0638 | 81.8261
10 | 1.3432 | 0.01771 | -0.061 | 75.8442
10.5 | 1.3681 | 0.0195 | -0.0584 | 70.159
11 | 1.3944 | 0.02128 | -0.0561 | 65.5263
11.5 | 1.4169 | 0.02339 | -0.0537 | 60.5772
12 | 1.4424 | 0.02538 | -0.0518 | 56.8322
12.5 | 1.464 | 0.02773 | -0.0497 | 52.7948
13 | 1.4859 | 0.03019 | -0.0479 | 49.2183
13.5 | 1.5084 | 0.03269 | -0.0463 | 46.1426
14 | 1.5288 | 0.03548 | -0.0448 | 43.0891
14.5 | 1.5455 | 0.03865 | -0.0433 | 39.9871
15 | 1.5663 | 0.0416 | -0.0423 | 37.6514
15.5 | 1.5854 | 0.04478 | -0.0413 | 35.4042
16 | 1.6021 | 0.04827 | -0.0404 | 33.1904
16.5 | 1.6149 | 0.05227 | -0.0397 | 30.8954
17 | 1.6315 | 0.05595 | -0.0392 | 29.16
17.5 | 1.646 | 0.06002 | -0.039 | 27.4242
18 | 1.658 | 0.06443 | -0.0389 | 25.7334
18.5 | 1.6664 | 0.06939 | -0.0391 | 24.015
19 | 1.6716 | 0.07492 | -0.0395 | 22.3118
19.5 | 1.6814 | 0.07999 | -0.0403 | 21.0201
20 | 1.6882 | 0.0856 | -0.0413 | 19.722

## 69. Re 4M Mach 0.25 (1)
BIGFOIL.COM POLAR EXPORT
NACA64-615 a=0.5
NACA64-615 a=0.5 |  |  |  | Cl Max: | 1.562 | at alpha= | 11.5 | deg
JavaFoil+Calcfoil stall+Eppler ext transition |  |  |  | L/D Max: | 168.517 | at alpha= | 4.5 | deg
Re: | 4000000 |  |  | Cd Min: | 0.00535 | at alpha= | -1.5 | deg
Mach: | 0.25 |  |  | Cl=0 at alpha= | -3.8968 | deg
|  |  |  | @ Cl=0.1, Cd= | 0.0069052
|  |  |  | @ Cl=0.4, Cd= | 0.0054724
|  |  |  | @ Cl=0.6, Cd= | 0.0056936
alpha (deg) | Cl | Cd | Cm | Cl/Cd
-14 | -0.458 | 0.10242 | -0.033 | -4.476
-13.5 | -0.485 | 0.09708 | -0.033 | -4.998
-13 | -0.506 | 0.09109 | -0.034 | -5.561
-12.5 | -0.522 | 0.08488 | -0.034 | -6.144
-12 | -0.53 | 0.07933 | -0.035 | -6.687
-11.5 | -0.534 | 0.0729 | -0.037 | -7.323
-11 | -0.53 | 0.06854 | -0.038 | -7.728
-10.5 | -0.52 | 0.06318 | -0.039 | -8.232
-10 | -0.505 | 0.05796 | -0.041 | -8.713
-9.5 | -0.486 | 0.05147 | -0.045 | -9.447
-9 | -0.54 | 0.01162 | -0.068 | -46.449
-8.5 | -0.518 | 0.00913 | -0.072 | -56.705
-8 | -0.473 | 0.00822 | -0.072 | -57.556
-7.5 | -0.424 | 0.00799 | -0.073 | -53.044
-7 | -0.371 | 0.00766 | -0.073 | -48.414
-6.5 | -0.314 | 0.00799 | -0.074 | -39.295
-6 | -0.256 | 0.00776 | -0.075 | -32.985
-5.5 | -0.196 | 0.00753 | -0.075 | -26.105
-5 | -0.136 | 0.0074 | -0.076 | -18.389
-4.5 | -0.075 | 0.00722 | -0.076 | -10.355
-4 | -0.013 | 0.00706 | -0.077 | -1.81
-3.5 | 0.05 | 0.00701 | -0.078 | 7.081
-3 | 0.112 | 0.00688 | -0.078 | 16.335
-2.5 | 0.175 | 0.00683 | -0.079 | 25.695
-2 | 0.239 | 0.00679 | -0.079 | 35.124
-1.5 | 0.303 | 0.00535 | -0.08 | 56.519
-1 | 0.366 | 0.00544 | -0.081 | 67.228
-0.5 | 0.429 | 0.0055 | -0.081 | 77.877
0 | 0.492 | 0.00557 | -0.082 | 88.312
0.5 | 0.555 | 0.00565 | -0.083 | 98.069
1 | 0.617 | 0.00571 | -0.083 | 108.126
1.5 | 0.68 | 0.00582 | -0.084 | 116.892
2 | 0.743 | 0.00594 | -0.085 | 125.114
2.5 | 0.806 | 0.00607 | -0.085 | 132.716
3 | 0.868 | 0.0062 | -0.086 | 140.104
3.5 | 0.931 | 0.00634 | -0.087 | 146.748
4 | 0.993 | 0.00655 | -0.087 | 151.639
4.5 | 1.052 | 0.00625 | -0.088 | 168.517
5 | 1.103 | 0.00668 | -0.088 | 165.23
5.5 | 1.159 | 0.00695 | -0.088 | 166.718
6 | 1.213 | 0.00722 | -0.089 | 167.996
6.5 | 1.259 | 0.00827 | -0.089 | 152.319
7 | 1.306 | 0.00953 | -0.089 | 137.081
7.5 | 1.34 | 0.01501 | -0.089 | 89.328
8 | 1.384 | 0.0159 | -0.089 | 87.085
8.5 | 1.426 | 0.01688 | -0.089 | 84.43
9 | 1.463 | 0.01783 | -0.09 | 82.075
9.5 | 1.497 | 0.01882 | -0.09 | 79.501
10 | 1.525 | 0.01992 | -0.091 | 76.548
10.5 | 1.544 | 0.02113 | -0.091 | 73.046
11 | 1.556 | 0.02246 | -0.091 | 69.266
11.5 | 1.562 | 0.02384 | -0.092 | 65.491
12 | 1.559 | 0.02548 | -0.092 | 61.161
12.5 | 1.548 | 0.0272 | -0.093 | 56.904
13 | 1.527 | 0.02889 | -0.093 | 52.85
13.5 | 1.49 | 0.03108 | -0.093 | 47.95
14 | 1.443 | 0.03343 | -0.094 | 43.162
14.5 | 1.386 | 0.03612 | -0.094 | 38.364
15 | 1.319 | 0.03921 | -0.094 | 33.634
15.5 | 1.242 | 0.04331 | -0.094 | 28.673
16 | 1.158 | 0.04718 | -0.094 | 24.552
16.5 | 1.064 | 0.05391 | -0.093 | 19.742

## 70. Re 4M Mach 0.25 (2)
BIGFOIL.COM POLAR EXPORT
NACA64-615 a=0.5
NACA64-615 a=0.5 |  |  |  | Cl Max: | 1.6433 | at alpha= | 19.5 | deg
XFOIL ncrit=9 |  |  |  | L/D Max: | 206.806 | at alpha= | 5 | deg
Re: | 4000000 |  |  | Cd Min: | 0.18443 | at alpha= | -18.5 | deg
Mach: | 0.25 |  |  | Cl=0 at alpha= | -3.9805 | deg
|  |  |  | @ Cl=0.1, Cd= | 0.0065962
|  |  |  | @ Cl=0.4, Cd= | 0.0054388
|  |  |  | @ Cl=0.6, Cd= | 0.0048224
alpha (deg) | Cl | Cd | Cm | Cl/Cd
-18.5 | -0.5228 | 0.18443 | -0.0051 | -2.8347
-18 | -0.5249 | 0.17218 | -0.0118 | -3.0486
-17.5 | -0.5157 | 0.16345 | -0.0171 | -3.1551
-17 | -0.5099 | 0.15404 | -0.0227 | -3.3102
-16.5 | -0.5096 | 0.14357 | -0.029 | -3.5495
-16 | -0.5085 | 0.13362 | -0.035 | -3.8056
-15.5 | -0.5417 | 0.11676 | -0.0451 | -4.6394
-15 | -0.9303 | 0.04454 | -0.0973 | -20.8868
-14.5 | -0.9881 | 0.03294 | -0.1048 | -29.997
-13.5 | -1.0365 | 0.0237 | -0.0973 | -43.7342
-13 | -1.0202 | 0.02041 | -0.0936 | -49.9853
-12.5 | -0.9871 | 0.01782 | -0.0908 | -55.3928
-12 | -0.9426 | 0.01595 | -0.0887 | -59.0972
-11.5 | -0.8933 | 0.01442 | -0.087 | -61.9487
-11 | -0.8407 | 0.01311 | -0.0856 | -64.1266
-10.5 | -0.7853 | 0.0121 | -0.0846 | -64.9008
-9.5 | -0.6719 | 0.01034 | -0.083 | -64.9807
-9 | -0.6111 | 0.00997 | -0.0828 | -61.2939
-8.5 | -0.5507 | 0.00955 | -0.0826 | -57.6649
-8 | -0.4898 | 0.00921 | -0.0825 | -53.1813
-7.5 | -0.4286 | 0.00892 | -0.0826 | -48.0493
-7 | -0.3676 | 0.00865 | -0.0827 | -42.4971
-6.5 | -0.3077 | 0.00813 | -0.0828 | -37.8475
-6 | -0.2469 | 0.00781 | -0.083 | -31.6133
-5.5 | -0.1859 | 0.00758 | -0.0834 | -24.5251
-5 | -0.1245 | 0.00735 | -0.0838 | -16.9388
-4.5 | -0.0635 | 0.00709 | -0.0843 | -8.9563
-4 | -0.0024 | 0.00688 | -0.0848 | -0.34884
-3.5 | 0.059 | 0.00673 | -0.0854 | 8.7667
-3 | 0.1203 | 0.00653 | -0.0861 | 18.4227
-2.5 | 0.1816 | 0.0064 | -0.0867 | 28.375
-1.5 | 0.3038 | 0.00602 | -0.0882 | 50.4651
-1 | 0.3644 | 0.00567 | -0.089 | 64.2681
0 | 0.4845 | 0.00489 | -0.0907 | 99.0798
0.5 | 0.5461 | 0.00484 | -0.0916 | 112.8306
1 | 0.6075 | 0.00482 | -0.0925 | 126.0373
1.5 | 0.6685 | 0.00483 | -0.0933 | 138.4058
2 | 0.7301 | 0.00478 | -0.0942 | 152.7406
3 | 0.8518 | 0.00477 | -0.0958 | 178.5744
3.5 | 0.9119 | 0.0048 | -0.0965 | 189.9792
4 | 0.9716 | 0.00488 | -0.097 | 199.0984
4.5 | 1.0307 | 0.00501 | -0.0974 | 205.7285
5 | 1.0878 | 0.00526 | -0.0975 | 206.8061
5.5 | 1.1365 | 0.00593 | -0.0961 | 191.6526
6 | 1.1776 | 0.00725 | -0.0938 | 162.4276
6.5 | 1.2131 | 0.00858 | -0.0905 | 141.3869
7 | 1.2382 | 0.00999 | -0.0855 | 123.9439
8 | 1.2595 | 0.01293 | -0.0714 | 97.4091
8.5 | 1.2734 | 0.01498 | -0.0663 | 85.0067
9 | 1.2922 | 0.01708 | -0.0623 | 75.6557
9.5 | 1.3153 | 0.01912 | -0.0591 | 68.7918
10 | 1.3413 | 0.02111 | -0.0564 | 63.5386
10.5 | 1.3663 | 0.02325 | -0.0538 | 58.7656
11 | 1.3893 | 0.02561 | -0.0513 | 54.2483
11.5 | 1.4133 | 0.02803 | -0.049 | 50.421
12 | 1.4372 | 0.03059 | -0.0469 | 46.9827
12.5 | 1.457 | 0.03357 | -0.0448 | 43.4018
13 | 1.4809 | 0.03636 | -0.0432 | 40.7288
13.5 | 1.5012 | 0.03953 | -0.0415 | 37.9762
14 | 1.5185 | 0.0431 | -0.0399 | 35.232
14.5 | 1.5399 | 0.0464 | -0.0387 | 33.1875
15 | 1.5581 | 0.05012 | -0.0376 | 31.0874
15.5 | 1.5733 | 0.05426 | -0.0366 | 28.9956
16 | 1.5886 | 0.05853 | -0.0359 | 27.1416
16.5 | 1.6028 | 0.06308 | -0.0354 | 25.409
17 | 1.6148 | 0.06797 | -0.0352 | 23.7575
17.5 | 1.6246 | 0.07333 | -0.0354 | 22.1546
18 | 1.6301 | 0.07933 | -0.0359 | 20.5483
18.5 | 1.6367 | 0.08545 | -0.0367 | 19.1539
19 | 1.6413 | 0.09198 | -0.038 | 17.8441
19.5 | 1.6433 | 0.09901 | -0.0397 | 16.5973
20 | 1.6404 | 0.10694 | -0.0421 | 15.3394

## 71. Re 4M Mach 0.50 (1)
BIGFOIL.COM POLAR EXPORT
NACA64-615 a=0.5
NACA64-615 a=0.5 |  |  |  | Cl Max: | 1.476 | at alpha= | 8.5 | deg
JavaFoil+Calcfoil stall+Eppler ext transition |  |  |  | L/D Max: | 156.061 | at alpha= | 4.5 | deg
Re: | 4000000 |  |  | Cd Min: | 0.00568 | at alpha= | -1 | deg
Mach: | 0.5 |  |  | Cl=0 at alpha= | -3.8986 | deg
|  |  |  | @ Cl=0.1, Cd= | 0.0072679
|  |  |  | @ Cl=0.4, Cd= | 0.0058587
|  |  |  | @ Cl=0.6, Cd= | 0.00601
alpha (deg) | Cl | Cd | Cm | Cl/Cd
-20 | -0.91 | 0.16254 | -0.038 | -5.597
-19.5 | -0.882 | 0.15924 | -0.038 | -5.538
-19 | -0.854 | 0.15293 | -0.038 | -5.584
-18.5 | -0.827 | 0.14892 | -0.039 | -5.555
-18 | -0.797 | 0.14462 | -0.038 | -5.512
-17.5 | -0.768 | 0.14036 | -0.038 | -5.475
-17 | -0.74 | 0.13331 | -0.038 | -5.553
-16.5 | -0.712 | 0.1303 | -0.038 | -5.467
-16 | -0.684 | 0.12728 | -0.038 | -5.377
-15.5 | -0.656 | 0.12094 | -0.039 | -5.428
-15 | -0.627 | 0.11533 | -0.037 | -5.435
-14.5 | -0.599 | 0.11246 | -0.037 | -5.323
-14 | -0.571 | 0.1105 | -0.038 | -5.164
-13.5 | -0.543 | 0.10682 | -0.038 | -5.079
-13 | -0.514 | 0.10321 | -0.038 | -4.984
-12.5 | -0.486 | 0.0967 | -0.038 | -5.025
-12 | -0.457 | 0.08794 | -0.037 | -5.201
-11.5 | -0.429 | 0.08058 | -0.038 | -5.328
-11 | -0.401 | 0.07357 | -0.038 | -5.453
-10.5 | -0.373 | 0.06776 | -0.039 | -5.506
-10 | -0.345 | 0.0625 | -0.039 | -5.518
-9.5 | -0.316 | 0.0742 | -0.037 | -4.257
-9 | -0.288 | 0.06292 | -0.037 | -4.572
-8.5 | -0.26 | 0.05684 | -0.038 | -4.566
-8 | -0.231 | 0.05476 | -0.039 | -4.227
-7.5 | -0.309 | 0.05219 | -0.039 | -5.913
-7 | -0.302 | 0.04637 | -0.042 | -6.502
-6.5 | -0.328 | 0.00824 | -0.083 | -39.862
-6 | -0.274 | 0.0086 | -0.083 | -31.833
-5.5 | -0.213 | 0.00826 | -0.084 | -25.83
-5 | -0.149 | 0.00792 | -0.085 | -18.83
-4.5 | -0.082 | 0.00767 | -0.085 | -10.749
-4 | -0.014 | 0.00743 | -0.086 | -1.907
-3.5 | 0.055 | 0.0073 | -0.087 | 7.567
-3 | 0.125 | 0.00725 | -0.087 | 17.267
-2.5 | 0.196 | 0.00715 | -0.088 | 27.391
-2 | 0.266 | 0.00711 | -0.089 | 37.483
-1.5 | 0.338 | 0.00709 | -0.09 | 47.713
-1 | 0.409 | 0.00568 | -0.09 | 71.909
-0.5 | 0.479 | 0.00578 | -0.091 | 82.832
0 | 0.55 | 0.00591 | -0.092 | 92.942
0.5 | 0.62 | 0.00605 | -0.092 | 102.442
1 | 0.69 | 0.00616 | -0.093 | 112.116
1.5 | 0.761 | 0.00635 | -0.094 | 119.691
2 | 0.826 | 0.00578 | -0.094 | 143.085
2.5 | 0.894 | 0.00662 | -0.095 | 135.06
3 | 0.961 | 0.0068 | -0.095 | 141.298
3.5 | 1.029 | 0.00702 | -0.096 | 146.613
4 | 1.096 | 0.00722 | -0.096 | 151.88
4.5 | 1.163 | 0.00745 | -0.097 | 156.061
5 | 1.214 | 0.00779 | -0.097 | 155.918
5.5 | 1.273 | 0.00821 | -0.098 | 154.995
6 | 1.323 | 0.01009 | -0.098 | 131.054
6.5 | 1.371 | 0.01149 | -0.098 | 119.26
7 | 1.404 | 0.01862 | -0.097 | 75.425
7.5 | 1.441 | 0.02011 | -0.098 | 71.66
8 | 1.467 | 0.02161 | -0.098 | 67.906
8.5 | 1.476 | 0.02331 | -0.098 | 63.331
9 | 1.457 | 0.02536 | -0.099 | 57.456
9.5 | 1.381 | 0.02781 | -0.099 | 49.647
10 | 0.897 | 0.03138 | -0.099 | 28.591
10.5 | 0.789 | 0.07999 | -0.044 | 9.864
11 | 0.955 | 0.03544 | -0.1 | 26.946
11.5 | 0.843 | 0.08504 | -0.05 | 9.916
12 | 0.871 | 0.0837 | -0.052 | 10.403
12.5 | 0.896 | 0.09216 | -0.051 | 9.723
13 | 0.924 | 0.10208 | -0.055 | 9.053
13.5 | 0.95 | 0.10432 | -0.055 | 9.103

## 72. Re 4M Mach 0.50 (2)
BIGFOIL.COM POLAR EXPORT
NACA64-615 a=0.5
NACA64-615 a=0.5 |  |  |  | Cl Max: | 1.4533 | at alpha= | 13.5 | deg
XFOIL ncrit=9 |  |  |  | L/D Max: | 211.795 | at alpha= | 5 | deg
Re: | 4000000 |  |  | Cd Min: | 0.24544 | at alpha= | -20 | deg
Mach: | 0.5 |  |  | Cl=0 at alpha= | -3.988 | deg
|  |  |  | @ Cl=0.1, Cd= | 0.0070261
|  |  |  | @ Cl=0.4, Cd= | 0.0062334
|  |  |  | @ Cl=0.6, Cd= | 0.0051783
alpha (deg) | Cl | Cd | Cm | Cl/Cd
-20 | -0.5591 | 0.24544 | 0.0192 | -2.2779
-19.5 | -0.5361 | 0.23746 | 0.014 | -2.2576
-19 | -0.5133 | 0.22982 | 0.0088 | -2.2335
-18.5 | -0.4911 | 0.2214 | 0.0037 | -2.2182
-18 | -0.4694 | 0.21276 | -0.0014 | -2.2062
-17.5 | -0.4484 | 0.20409 | -0.0065 | -2.1971
-17 | -0.4266 | 0.19596 | -0.0115 | -2.177
-16.5 | -0.4068 | 0.18703 | -0.0166 | -2.1751
-16 | -0.39 | 0.17743 | -0.0219 | -2.198
-15.5 | -0.3765 | 0.16727 | -0.0274 | -2.2509
-15 | -0.3562 | 0.15947 | -0.0322 | -2.2336
-14.5 | -0.3453 | 0.14933 | -0.0379 | -2.3123
-14 | -0.3422 | 0.13782 | -0.0444 | -2.4829
-13.5 | -0.3384 | 0.12728 | -0.0506 | -2.6587
-13 | -0.3305 | 0.11808 | -0.0563 | -2.7989
-12.5 | -0.3245 | 0.10894 | -0.062 | -2.9787
-12 | -0.3234 | 0.09939 | -0.068 | -3.2538
-11.5 | -0.3217 | 0.09045 | -0.0738 | -3.5567
-11 | -0.3083 | 0.08364 | -0.0781 | -3.686
-10.5 | -0.336 | 0.07157 | -0.0864 | -4.6947
-10 | -0.3517 | 0.06157 | -0.0935 | -5.7122
-9.5 | -0.3893 | 0.0468 | -0.1061 | -8.3184
-9 | -0.4087 | 0.03733 | -0.1146 | -10.9483
-8.5 | -0.4519 | 0.03081 | -0.1143 | -14.6673
-8 | -0.4798 | 0.02277 | -0.1119 | -21.0716
-7.5 | -0.4801 | 0.01495 | -0.1084 | -32.1137
-7 | -0.4197 | 0.01272 | -0.1057 | -32.9953
-6.5 | -0.356 | 0.01085 | -0.1033 | -32.8111
-6 | -0.2881 | 0.00958 | -0.1015 | -30.0731
-5.5 | -0.217 | 0.00883 | -0.1003 | -24.5753
-5 | -0.145 | 0.00834 | -0.0995 | -17.3861
-4.5 | -0.0735 | 0.00781 | -0.099 | -9.411
-4 | -0.0017 | 0.00745 | -0.0988 | -0.22819
-3.5 | 0.0694 | 0.00712 | -0.0988 | 9.7472
-3 | 0.1411 | 0.0069 | -0.0992 | 20.4493
-2.5 | 0.2124 | 0.0067 | -0.0996 | 31.7015
-2 | 0.2834 | 0.00656 | -0.1002 | 43.2012
-1.5 | 0.354 | 0.00643 | -0.1009 | 55.0544
-1 | 0.4242 | 0.00613 | -0.1018 | 69.2007
-0.5 | 0.4932 | 0.00567 | -0.1026 | 86.9841
0 | 0.5613 | 0.0052 | -0.1035 | 107.9423
0.5 | 0.6325 | 0.00516 | -0.1045 | 122.5775
1 | 0.7034 | 0.00517 | -0.1054 | 136.0542
1.5 | 0.7738 | 0.00522 | -0.1063 | 148.2375
2 | 0.8454 | 0.00525 | -0.1072 | 161.0286
2.5 | 0.9165 | 0.00532 | -0.1079 | 172.2744
3 | 0.9872 | 0.00537 | -0.1085 | 183.8361
3.5 | 1.0576 | 0.00541 | -0.109 | 195.4898
4 | 1.1281 | 0.00547 | -0.1092 | 206.234
4.5 | 1.1965 | 0.00566 | -0.1089 | 211.3958
5 | 1.2623 | 0.00596 | -0.108 | 211.7953
5.5 | 1.3098 | 0.00683 | -0.104 | 191.7716
6 | 1.3113 | 0.00873 | -0.0932 | 150.2062
6.5 | 1.291 | 0.01154 | -0.081 | 111.8718
7 | 1.2754 | 0.01544 | -0.072 | 82.6036
7.5 | 1.2679 | 0.01954 | -0.065 | 64.8874
8 | 1.2664 | 0.02366 | -0.0592 | 53.5249
8.5 | 1.2692 | 0.02783 | -0.0544 | 45.6055
9 | 1.2772 | 0.03202 | -0.0504 | 39.8876
9.5 | 1.2994 | 0.03551 | -0.0473 | 36.5925
10 | 1.3245 | 0.03899 | -0.0446 | 33.9702
10.5 | 1.3503 | 0.04257 | -0.042 | 31.7195
11 | 1.3725 | 0.04659 | -0.0395 | 29.4591
11.5 | 1.3966 | 0.05066 | -0.0372 | 27.5681
12 | 1.4185 | 0.05513 | -0.0352 | 25.7301
12.5 | 1.4334 | 0.06041 | -0.0333 | 23.7279
13 | 1.4463 | 0.06621 | -0.0319 | 21.8441
13.5 | 1.4533 | 0.07285 | -0.0311 | 19.9492
14 | 1.4514 | 0.08076 | -0.031 | 17.9718
14.5 | 1.437 | 0.09048 | -0.0323 | 15.882
15 | 1.4195 | 0.10108 | -0.0349 | 14.0433
15.5 | 1.3968 | 0.11292 | -0.039 | 12.3698
16 | 1.3737 | 0.12551 | -0.0446 | 10.9449
16.5 | 1.3505 | 0.13873 | -0.0517 | 9.7347
17 | 1.3258 | 0.15276 | -0.0602 | 8.679
17.5 | 1.3012 | 0.16741 | -0.0699 | 7.7725
18 | 1.2805 | 0.18197 | -0.0801 | 7.0369
18.5 | 1.2634 | 0.19649 | -0.0903 | 6.4298

## 73. Re 5M Mach 0.00 (1)
BIGFOIL.COM POLAR EXPORT
NACA64-615 a=0.5
NACA64-615 a=0.5 |  |  |  | Cl Max: | 1.608 | at alpha= | 13 | deg
JavaFoil+Calcfoil stall+Eppler ext transition |  |  |  | L/D Max: | 181.822 | at alpha= | 5.5 | deg
Re: | 5000000 |  |  | Cd Min: | 0.00521 | at alpha= | -1.5 | deg
Mach: | 0 |  |  | Cl=0 at alpha= | -3.9 | deg
|  |  |  | @ Cl=0.1, Cd= | 0.0066789
|  |  |  | @ Cl=0.4, Cd= | 0.0052803
|  |  |  | @ Cl=0.6, Cd= | 0.005483
alpha (deg) | Cl | Cd | Cm | Cl/Cd
-19 | -0.543 | 0.15693 | -0.03 | -3.457
-18.5 | -0.557 | 0.14693 | -0.03 | -3.793
-18 | -0.572 | 0.1389 | -0.031 | -4.115
-17.5 | -0.585 | 0.13554 | -0.031 | -4.314
-17 | -0.597 | 0.12837 | -0.031 | -4.65
-16.5 | -0.608 | 0.12241 | -0.032 | -4.966
-16 | -0.617 | 0.11587 | -0.032 | -5.328
-15.5 | -0.625 | 0.10863 | -0.033 | -5.755
-15 | -0.631 | 0.10322 | -0.034 | -6.113
-14.5 | -0.634 | 0.09717 | -0.034 | -6.527
-14 | -0.635 | 0.09082 | -0.035 | -6.993
-13.5 | -0.633 | 0.08569 | -0.036 | -7.386
-13 | -0.628 | 0.08077 | -0.037 | -7.77
-12.5 | -0.62 | 0.07516 | -0.038 | -8.245
-12 | -0.609 | 0.06902 | -0.04 | -8.826
-11.5 | -0.594 | 0.06484 | -0.041 | -9.154
-11 | -0.579 | 0.0568 | -0.044 | -10.193
-10.5 | -0.628 | 0.01717 | -0.062 | -36.566
-10 | -0.62 | 0.01146 | -0.066 | -54.102
-9.5 | -0.601 | 0.00938 | -0.068 | -64.076
-9 | -0.56 | 0.00867 | -0.069 | -64.541
-8.5 | -0.515 | 0.00791 | -0.069 | -65.069
-8 | -0.467 | 0.0077 | -0.07 | -60.666
-7.5 | -0.416 | 0.00745 | -0.07 | -55.877
-7 | -0.363 | 0.00723 | -0.071 | -50.17
-6.5 | -0.306 | 0.00696 | -0.072 | -44.04
-6 | -0.249 | 0.00739 | -0.072 | -33.71
-5.5 | -0.191 | 0.00716 | -0.073 | -26.693
-5 | -0.132 | 0.00704 | -0.073 | -18.766
-4.5 | -0.073 | 0.00689 | -0.074 | -10.53
-4 | -0.012 | 0.00677 | -0.075 | -1.832
-3.5 | 0.048 | 0.00673 | -0.075 | 7.153
-3 | 0.109 | 0.00667 | -0.076 | 16.338
-2.5 | 0.17 | 0.0066 | -0.076 | 25.743
-2 | 0.231 | 0.00657 | -0.077 | 35.204
-1.5 | 0.293 | 0.00521 | -0.078 | 56.258
-1 | 0.354 | 0.00522 | -0.078 | 67.741
-0.5 | 0.415 | 0.0053 | -0.079 | 78.288
0 | 0.476 | 0.00535 | -0.079 | 89.048
0.5 | 0.537 | 0.00539 | -0.08 | 99.605
1 | 0.598 | 0.00548 | -0.081 | 109.132
1.5 | 0.659 | 0.00557 | -0.081 | 118.176
2 | 0.719 | 0.00562 | -0.082 | 127.992
2.5 | 0.78 | 0.00573 | -0.083 | 136.037
3 | 0.841 | 0.00586 | -0.083 | 143.47
3.5 | 0.901 | 0.00597 | -0.084 | 150.992
4 | 0.962 | 0.0061 | -0.084 | 157.605
4.5 | 1.022 | 0.0063 | -0.085 | 162.257
5 | 1.073 | 0.0063 | -0.086 | 170.388
5.5 | 1.128 | 0.0062 | -0.086 | 181.822
6 | 1.176 | 0.00772 | -0.086 | 152.314
6.5 | 1.225 | 0.00862 | -0.086 | 142.225
7 | 1.272 | 0.00943 | -0.087 | 134.93
7.5 | 1.314 | 0.01181 | -0.087 | 111.222
8 | 1.355 | 0.01411 | -0.087 | 96.073
8.5 | 1.398 | 0.01498 | -0.087 | 93.347
9 | 1.438 | 0.01574 | -0.088 | 91.37
9.5 | 1.476 | 0.01658 | -0.088 | 89.028
10 | 1.51 | 0.01744 | -0.088 | 86.558
10.5 | 1.538 | 0.01841 | -0.089 | 83.516
11 | 1.561 | 0.01939 | -0.089 | 80.509
11.5 | 1.58 | 0.0206 | -0.09 | 76.697
12 | 1.595 | 0.02171 | -0.09 | 73.461
12.5 | 1.604 | 0.02308 | -0.09 | 69.488
13 | 1.608 | 0.02435 | -0.091 | 66.027
13.5 | 1.602 | 0.02582 | -0.091 | 62.044
14 | 1.591 | 0.02754 | -0.091 | 57.758
14.5 | 1.574 | 0.02898 | -0.092 | 54.325
15 | 1.553 | 0.03089 | -0.092 | 50.27
15.5 | 1.526 | 0.03294 | -0.092 | 46.334
16 | 1.495 | 0.03529 | -0.093 | 42.37
16.5 | 1.461 | 0.03796 | -0.093 | 38.47
17 | 1.423 | 0.04073 | -0.093 | 34.926
17.5 | 1.382 | 0.04377 | -0.093 | 31.572
18 | 1.34 | 0.04657 | -0.093 | 28.777

## 74. Re 5M Mach 0.00 (2)
BIGFOIL.COM POLAR EXPORT
NACA64-615 a=0.5
NACA64-615 a=0.5 |  |  |  | Cl Max: | 1.7252 | at alpha= | 20 | deg
XFOIL ncrit=9 |  |  |  | L/D Max: | 206.493 | at alpha= | 4.5 | deg
Re: | 5000000 |  |  | Cd Min: | 0.07788 | at alpha= | 20 | deg
Mach: | 0 |  |  | Cl=0 at alpha= | -3.9754 | deg
|  |  |  | @ Cl=0.1, Cd= | 0.0062203
|  |  |  | @ Cl=0.4, Cd= | 0.0051186
|  |  |  | @ Cl=0.6, Cd= | 0.0045444
alpha (deg) | Cl | Cd | Cm | Cl/Cd
-19.5 | -1.1391 | 0.06595 | -0.0735 | -17.2722
-19 | -1.2264 | 0.04689 | -0.0865 | -26.1548
-18.5 | -1.2564 | 0.03781 | -0.0917 | -33.2293
-18 | -1.2759 | 0.03113 | -0.0941 | -40.9862
-17.5 | -1.277 | 0.02723 | -0.0939 | -46.8968
-17 | -1.2845 | 0.02385 | -0.091 | -53.8574
-16.5 | -1.2829 | 0.02194 | -0.0858 | -58.4731
-16 | -1.2609 | 0.02047 | -0.0824 | -61.5975
-15.5 | -1.2282 | 0.01905 | -0.0804 | -64.4724
-15 | -1.1892 | 0.01785 | -0.079 | -66.6218
-14.5 | -1.1471 | 0.01673 | -0.0779 | -68.5655
-14 | -1.1018 | 0.01574 | -0.0771 | -70
-13.5 | -1.0545 | 0.01484 | -0.0765 | -71.058
-13 | -1.0055 | 0.01403 | -0.076 | -71.6679
-12.5 | -0.9564 | 0.01309 | -0.0755 | -73.0634
-12 | -0.9059 | 0.01225 | -0.0752 | -73.951
-11.5 | -0.8542 | 0.01148 | -0.075 | -74.4077
-11 | -0.8025 | 0.01065 | -0.0749 | -75.3521
-10.5 | -0.7504 | 0.00981 | -0.0748 | -76.4934
-10 | -0.6945 | 0.00947 | -0.075 | -73.3369
-9.5 | -0.6378 | 0.00921 | -0.0754 | -69.2508
-9 | -0.5817 | 0.0088 | -0.0757 | -66.1023
-8.5 | -0.5248 | 0.00851 | -0.0761 | -61.6686
-8 | -0.4675 | 0.00824 | -0.0766 | -56.7354
-7.5 | -0.41 | 0.00801 | -0.0771 | -51.186
-7 | -0.3521 | 0.00778 | -0.0776 | -45.2571
-6.5 | -0.2944 | 0.0075 | -0.0781 | -39.2533
-6 | -0.2367 | 0.00722 | -0.0786 | -32.7839
-5.5 | -0.1784 | 0.00701 | -0.0792 | -25.4494
-5 | -0.1199 | 0.00684 | -0.0799 | -17.5292
-4.5 | -0.0614 | 0.00667 | -0.0806 | -9.2054
-4 | -0.0029 | 0.00649 | -0.0812 | -0.44684
-3.5 | 0.056 | 0.00634 | -0.0819 | 8.8328
-3 | 0.1148 | 0.00618 | -0.0827 | 18.5761
-2.5 | 0.1736 | 0.00607 | -0.0834 | 28.5997
-2 | 0.2325 | 0.00593 | -0.0842 | 39.2074
-1.5 | 0.2912 | 0.00571 | -0.0849 | 50.9982
-1 | 0.3497 | 0.00544 | -0.0858 | 64.2831
-0.5 | 0.4076 | 0.00507 | -0.0866 | 80.3945
0 | 0.4655 | 0.00464 | -0.0875 | 100.3233
0.5 | 0.5246 | 0.00456 | -0.0883 | 115.0439
1 | 0.5836 | 0.00455 | -0.0892 | 128.2637
1.5 | 0.6424 | 0.00453 | -0.09 | 141.8102
2 | 0.7013 | 0.00451 | -0.0909 | 155.4989
2.5 | 0.7597 | 0.00452 | -0.0917 | 168.0752
3 | 0.8179 | 0.00453 | -0.0925 | 180.5519
3.5 | 0.8757 | 0.00454 | -0.0933 | 192.8855
4 | 0.9325 | 0.00467 | -0.0939 | 199.6788
4.5 | 0.9891 | 0.00479 | -0.0945 | 206.4927
5 | 1.0429 | 0.00516 | -0.0946 | 202.1124
5.5 | 1.0869 | 0.00622 | -0.0933 | 174.7428
6.5 | 1.1703 | 0.0082 | -0.0898 | 142.7195
7 | 1.2087 | 0.00922 | -0.0875 | 131.0954
7.5 | 1.2443 | 0.01016 | -0.0847 | 122.4705
8 | 1.2693 | 0.01105 | -0.0799 | 114.8688
8.5 | 1.2829 | 0.01221 | -0.0736 | 105.0696
9 | 1.3043 | 0.01351 | -0.0693 | 96.5433
10 | 1.3579 | 0.01621 | -0.0634 | 83.7693
10.5 | 1.3856 | 0.01768 | -0.0609 | 78.371
11 | 1.4104 | 0.01941 | -0.0584 | 72.6636
11.5 | 1.4374 | 0.02111 | -0.0563 | 68.091
12 | 1.4611 | 0.02308 | -0.054 | 63.3059
12.5 | 1.4831 | 0.02526 | -0.0519 | 58.7134
13 | 1.5073 | 0.02736 | -0.0501 | 55.0914
13.5 | 1.5288 | 0.02978 | -0.0484 | 51.3365
14 | 1.5479 | 0.03248 | -0.0467 | 47.657
14.5 | 1.5701 | 0.03505 | -0.0454 | 44.796
15 | 1.5904 | 0.03784 | -0.0441 | 42.0296
15.5 | 1.6086 | 0.04091 | -0.043 | 39.3205
16 | 1.6244 | 0.04429 | -0.0419 | 36.6765
16.5 | 1.6426 | 0.04754 | -0.0412 | 34.552
17 | 1.6584 | 0.05112 | -0.0405 | 32.4413
17.5 | 1.6728 | 0.05494 | -0.0401 | 30.4478
18 | 1.6846 | 0.05915 | -0.0398 | 28.4801
18.5 | 1.6936 | 0.06379 | -0.0397 | 26.5496
19 | 1.7063 | 0.0681 | -0.0399 | 25.0558
19.5 | 1.7178 | 0.0727 | -0.0404 | 23.6286
20 | 1.7252 | 0.07788 | -0.0411 | 22.152

## 75. Re 5M Mach 0.10 (1)
BIGFOIL.COM POLAR EXPORT
NACA64-615 a=0.5
NACA64-615 a=0.5 |  |  |  | Cl Max: | 1.6 | at alpha= | 13 | deg
JavaFoil+Calcfoil stall+Eppler ext transition |  |  |  | L/D Max: | 190.729 | at alpha= | 5.5 | deg
Re: | 5000000 |  |  | Cd Min: | 0.00521 | at alpha= | -1.5 | deg
Mach: | 0.1 |  |  | Cl=0 at alpha= | -3.9 | deg
|  |  |  | @ Cl=0.1, Cd= | 0.0066874
|  |  |  | @ Cl=0.4, Cd= | 0.0052805
|  |  |  | @ Cl=0.6, Cd= | 0.0054692
alpha (deg) | Cl | Cd | Cm | Cl/Cd
-18.5 | -0.511 | 0.15041 | -0.03 | -3.399
-18 | -0.528 | 0.14702 | -0.03 | -3.592
-17.5 | -0.545 | 0.13737 | -0.031 | -3.965
-17 | -0.56 | 0.1308 | -0.031 | -4.282
-16.5 | -0.574 | 0.1246 | -0.032 | -4.609
-16 | -0.587 | 0.11701 | -0.032 | -5.016
-15.5 | -0.598 | 0.11103 | -0.032 | -5.384
-15 | -0.607 | 0.10435 | -0.033 | -5.813
-14.5 | -0.613 | 0.09877 | -0.034 | -6.207
-14 | -0.617 | 0.09311 | -0.034 | -6.624
-13.5 | -0.618 | 0.08712 | -0.035 | -7.088
-13 | -0.615 | 0.08223 | -0.036 | -7.474
-12.5 | -0.609 | 0.07629 | -0.037 | -7.986
-12 | -0.6 | 0.0706 | -0.039 | -8.503
-11.5 | -0.587 | 0.06623 | -0.04 | -8.857
-11 | -0.575 | 0.05688 | -0.044 | -10.115
-10.5 | -0.601 | 0.026 | -0.058 | -23.109
-10 | -0.606 | 0.01385 | -0.064 | -43.733
-9.5 | -0.593 | 0.01001 | -0.068 | -59.249
-9 | -0.56 | 0.00879 | -0.069 | -63.684
-8.5 | -0.516 | 0.00796 | -0.07 | -64.826
-8 | -0.468 | 0.00773 | -0.07 | -60.603
-7.5 | -0.418 | 0.00749 | -0.071 | -55.724
-7 | -0.364 | 0.00724 | -0.071 | -50.227
-6.5 | -0.308 | 0.00701 | -0.072 | -43.895
-6 | -0.25 | 0.00741 | -0.073 | -33.8
-5.5 | -0.192 | 0.0072 | -0.073 | -26.646
-5 | -0.133 | 0.00705 | -0.074 | -18.836
-4.5 | -0.073 | 0.0069 | -0.074 | -10.567
-4 | -0.012 | 0.00679 | -0.075 | -1.834
-3.5 | 0.048 | 0.00673 | -0.076 | 7.184
-3 | 0.109 | 0.00668 | -0.076 | 16.392
-2.5 | 0.171 | 0.00662 | -0.077 | 25.788
-2 | 0.232 | 0.00656 | -0.077 | 35.384
-1.5 | 0.294 | 0.00521 | -0.078 | 56.56
-1 | 0.356 | 0.00523 | -0.079 | 68.028
-0.5 | 0.417 | 0.0053 | -0.079 | 78.72
0 | 0.478 | 0.00534 | -0.08 | 89.545
0.5 | 0.54 | 0.00542 | -0.08 | 99.492
1 | 0.601 | 0.00547 | -0.081 | 109.743
1.5 | 0.662 | 0.00557 | -0.082 | 118.854
2 | 0.723 | 0.00568 | -0.082 | 127.204
2.5 | 0.784 | 0.00573 | -0.083 | 136.878
3 | 0.845 | 0.00587 | -0.084 | 143.983
3.5 | 0.906 | 0.00598 | -0.084 | 151.514
4 | 0.967 | 0.00615 | -0.085 | 157.152
4.5 | 1.027 | 0.0063 | -0.086 | 163.122
5 | 1.078 | 0.00629 | -0.086 | 171.246
5.5 | 1.133 | 0.00594 | -0.086 | 190.729
6 | 1.181 | 0.00779 | -0.086 | 151.544
6.5 | 1.23 | 0.0087 | -0.087 | 141.352
7 | 1.277 | 0.00957 | -0.087 | 133.478
7.5 | 1.319 | 0.01201 | -0.087 | 109.847
8 | 1.36 | 0.01429 | -0.087 | 95.216
8.5 | 1.403 | 0.01515 | -0.087 | 92.593
9 | 1.443 | 0.01595 | -0.088 | 90.494
9.5 | 1.48 | 0.0168 | -0.088 | 88.132
10 | 1.513 | 0.01767 | -0.089 | 85.61
10.5 | 1.54 | 0.01867 | -0.089 | 82.482
11 | 1.562 | 0.01975 | -0.09 | 79.112
11.5 | 1.579 | 0.02092 | -0.09 | 75.494
12 | 1.592 | 0.02214 | -0.09 | 71.896
12.5 | 1.599 | 0.02349 | -0.091 | 68.075
13 | 1.6 | 0.02496 | -0.091 | 64.093
13.5 | 1.591 | 0.02633 | -0.091 | 60.42
14 | 1.576 | 0.0281 | -0.092 | 56.074
14.5 | 1.555 | 0.02978 | -0.092 | 52.211
15 | 1.529 | 0.03156 | -0.092 | 48.44
15.5 | 1.497 | 0.03373 | -0.093 | 44.384
16 | 1.461 | 0.03621 | -0.093 | 40.346
16.5 | 1.421 | 0.0391 | -0.093 | 36.339
17 | 1.377 | 0.04199 | -0.093 | 32.8
17.5 | 1.331 | 0.04544 | -0.093 | 29.285
18 | 1.283 | 0.04845 | -0.094 | 26.485

## 76. Re 5M Mach 0.10 (2)
BIGFOIL.COM POLAR EXPORT
NACA64-615 a=0.5
NACA64-615 a=0.5 |  |  |  | Cl Max: | 1.7177 | at alpha= | 20 | deg
XFOIL ncrit=9 |  |  |  | L/D Max: | 207.027 | at alpha= | 4.5 | deg
Re: | 5000000 |  |  | Cd Min: | 0.08151 | at alpha= | 20 | deg
Mach: | 0.1 |  |  | Cl=0 at alpha= | -3.9756 | deg
|  |  |  | @ Cl=0.1, Cd= | 0.0062322
|  |  |  | @ Cl=0.4, Cd= | 0.0051554
|  |  |  | @ Cl=0.6, Cd= | 0.0045636
alpha (deg) | Cl | Cd | Cm | Cl/Cd
-18.5 | -1.1599 | 0.05162 | -0.0855 | -22.47
-18 | -1.2135 | 0.0392 | -0.0933 | -30.9566
-17.5 | -1.2266 | 0.03277 | -0.0962 | -37.4306
-17 | -1.2478 | 0.02709 | -0.0963 | -46.0613
-16.5 | -1.2505 | 0.02405 | -0.0935 | -51.9958
-16 | -1.2507 | 0.02208 | -0.0877 | -56.644
-15.5 | -1.2272 | 0.02035 | -0.0846 | -60.3047
-15 | -1.1923 | 0.01891 | -0.0825 | -63.0513
-14.5 | -1.1528 | 0.01757 | -0.081 | -65.6118
-14 | -1.1088 | 0.01643 | -0.0798 | -67.4863
-13.5 | -1.0622 | 0.0154 | -0.0789 | -68.974
-13 | -1.0134 | 0.01448 | -0.0782 | -69.9862
-12.5 | -0.9634 | 0.01359 | -0.0776 | -70.8904
-12 | -0.9129 | 0.01267 | -0.0771 | -72.0521
-11.5 | -0.8611 | 0.0118 | -0.0767 | -72.9746
-11 | -0.808 | 0.01105 | -0.0764 | -73.1222
-10.5 | -0.7568 | 0.00998 | -0.0761 | -75.8317
-10 | -0.7008 | 0.00956 | -0.0762 | -73.3054
-9.5 | -0.6435 | 0.00927 | -0.0764 | -69.4175
-9 | -0.5866 | 0.0089 | -0.0767 | -65.9101
-8.5 | -0.5292 | 0.00857 | -0.077 | -61.7503
-8 | -0.4713 | 0.00829 | -0.0774 | -56.8516
-7.5 | -0.4132 | 0.00806 | -0.0778 | -51.2655
-7 | -0.3549 | 0.00781 | -0.0783 | -45.4417
-6.5 | -0.2966 | 0.00755 | -0.0788 | -39.2848
-6 | -0.2385 | 0.00726 | -0.0793 | -32.8512
-5.5 | -0.1797 | 0.00703 | -0.0798 | -25.5619
-5 | -0.1207 | 0.00686 | -0.0805 | -17.5948
-4.5 | -0.0618 | 0.00669 | -0.0811 | -9.2377
-4 | -0.0029 | 0.0065 | -0.0817 | -0.44615
-3.5 | 0.0564 | 0.00635 | -0.0825 | 8.8819
-3 | 0.1156 | 0.00619 | -0.0832 | 18.6753
-2.5 | 0.1748 | 0.00608 | -0.0839 | 28.75
-2 | 0.2341 | 0.00594 | -0.0847 | 39.4108
-1.5 | 0.2933 | 0.00573 | -0.0855 | 51.1867
-1 | 0.352 | 0.00546 | -0.0863 | 64.4689
-0.5 | 0.4103 | 0.00509 | -0.0871 | 80.609
0 | 0.4686 | 0.00465 | -0.088 | 100.7742
0.5 | 0.528 | 0.00457 | -0.0889 | 115.5361
1 | 0.5874 | 0.00457 | -0.0897 | 128.5339
1.5 | 0.6467 | 0.00454 | -0.0906 | 142.4449
2 | 0.7059 | 0.00453 | -0.0914 | 155.8278
2.5 | 0.7647 | 0.00453 | -0.0923 | 168.8079
3 | 0.8232 | 0.00455 | -0.0931 | 180.9231
3.5 | 0.8815 | 0.00456 | -0.0938 | 193.3114
4.5 | 0.9958 | 0.00481 | -0.095 | 207.027
5.5 | 1.0939 | 0.00625 | -0.0937 | 175.024
6 | 1.133 | 0.00719 | -0.0912 | 157.58
6.5 | 1.1767 | 0.00827 | -0.0899 | 142.2854
7 | 1.2142 | 0.00932 | -0.0874 | 130.279
7.5 | 1.2485 | 0.01027 | -0.0843 | 121.5677
8 | 1.267 | 0.01122 | -0.0782 | 112.9234
8.5 | 1.2823 | 0.01249 | -0.0724 | 102.6661
9 | 1.3041 | 0.01388 | -0.0683 | 93.9553
9.5 | 1.3305 | 0.01526 | -0.0651 | 87.1887
10 | 1.3576 | 0.01674 | -0.0624 | 81.0992
10.5 | 1.3858 | 0.01826 | -0.0599 | 75.8927
11 | 1.4096 | 0.02013 | -0.0573 | 70.0248
11.5 | 1.4369 | 0.02189 | -0.0552 | 65.6418
12 | 1.4604 | 0.02394 | -0.053 | 61.0025
12.5 | 1.4832 | 0.02613 | -0.0509 | 56.7623
13 | 1.5071 | 0.02835 | -0.0491 | 53.1605
13.5 | 1.528 | 0.0309 | -0.0473 | 49.4498
14 | 1.548 | 0.03364 | -0.0456 | 46.0166
14.5 | 1.5701 | 0.0363 | -0.0443 | 43.2534
15 | 1.5893 | 0.0393 | -0.0431 | 40.4402
15.5 | 1.6062 | 0.0426 | -0.0419 | 37.7042
16 | 1.6226 | 0.04604 | -0.0409 | 35.2433
16.5 | 1.6401 | 0.04948 | -0.0401 | 33.1467
17 | 1.6557 | 0.0532 | -0.0395 | 31.1222
17.5 | 1.6701 | 0.05713 | -0.0391 | 29.2333
18 | 1.681 | 0.06157 | -0.0388 | 27.3023
18.5 | 1.692 | 0.06614 | -0.0389 | 25.5821
19 | 1.7026 | 0.07089 | -0.0392 | 24.0175
19.5 | 1.7117 | 0.07596 | -0.0397 | 22.5342
20 | 1.7177 | 0.08151 | -0.0406 | 21.0735

## 77. Re 5M Mach 0.25 (1)
BIGFOIL.COM POLAR EXPORT
NACA64-615 a=0.5
NACA64-615 a=0.5 |  |  |  | Cl Max: | 1.564 | at alpha= | 11.5 | deg
JavaFoil+Calcfoil stall+Eppler ext transition |  |  |  | L/D Max: | 174.378 | at alpha= | 4.5 | deg
Re: | 5000000 |  |  | Cd Min: | 0.00525 | at alpha= | -1.5 | deg
Mach: | 0.25 |  |  | Cl=0 at alpha= | -3.8968 | deg
|  |  |  | @ Cl=0.1, Cd= | 0.0067497
|  |  |  | @ Cl=0.4, Cd= | 0.0053024
|  |  |  | @ Cl=0.6, Cd= | 0.0055253
alpha (deg) | Cl | Cd | Cm | Cl/Cd
-14 | -0.459 | 0.1012 | -0.033 | -4.532
-13.5 | -0.485 | 0.09539 | -0.033 | -5.088
-13 | -0.507 | 0.08856 | -0.034 | -5.72
-12.5 | -0.522 | 0.08399 | -0.035 | -6.213
-12 | -0.531 | 0.07857 | -0.035 | -6.755
-11.5 | -0.534 | 0.07157 | -0.037 | -7.464
-11 | -0.53 | 0.06729 | -0.038 | -7.878
-10.5 | -0.521 | 0.06189 | -0.04 | -8.416
-10 | -0.506 | 0.05684 | -0.042 | -8.902
-9.5 | -0.489 | 0.04879 | -0.047 | -10.033
-9 | -0.549 | 0.00935 | -0.07 | -58.686
-8.5 | -0.518 | 0.00879 | -0.072 | -58.945
-8 | -0.473 | 0.00792 | -0.072 | -59.736
-7.5 | -0.424 | 0.00768 | -0.073 | -55.184
-7 | -0.371 | 0.00743 | -0.073 | -49.911
-6.5 | -0.314 | 0.00713 | -0.074 | -44.049
-6 | -0.256 | 0.00754 | -0.075 | -33.931
-5.5 | -0.196 | 0.00732 | -0.075 | -26.851
-5 | -0.136 | 0.00719 | -0.076 | -18.921
-4.5 | -0.075 | 0.00697 | -0.076 | -10.721
-4 | -0.013 | 0.00686 | -0.077 | -1.863
-3.5 | 0.05 | 0.00679 | -0.078 | 7.315
-3 | 0.112 | 0.00674 | -0.078 | 16.683
-2.5 | 0.175 | 0.00669 | -0.079 | 26.231
-2 | 0.239 | 0.00662 | -0.079 | 36.061
-1.5 | 0.303 | 0.00525 | -0.08 | 57.652
-1 | 0.366 | 0.00527 | -0.081 | 69.328
-0.5 | 0.429 | 0.00533 | -0.081 | 80.464
0 | 0.492 | 0.00542 | -0.082 | 90.772
0.5 | 0.555 | 0.00546 | -0.083 | 101.539
1 | 0.617 | 0.00555 | -0.083 | 111.289
1.5 | 0.68 | 0.00567 | -0.084 | 120.032
2 | 0.743 | 0.00578 | -0.085 | 128.537
2.5 | 0.806 | 0.00585 | -0.085 | 137.799
3 | 0.868 | 0.00601 | -0.086 | 144.566
3.5 | 0.931 | 0.00614 | -0.087 | 151.595
4 | 0.993 | 0.00633 | -0.087 | 156.969
4.5 | 1.054 | 0.00604 | -0.088 | 174.378
5 | 1.104 | 0.00659 | -0.088 | 167.535
5.5 | 1.16 | 0.00681 | -0.089 | 170.194
6 | 1.208 | 0.00824 | -0.089 | 146.647
6.5 | 1.258 | 0.00926 | -0.089 | 135.832
7 | 1.304 | 0.01051 | -0.089 | 124.04
7.5 | 1.343 | 0.01442 | -0.089 | 93.103
8 | 1.387 | 0.01529 | -0.089 | 90.702
8.5 | 1.428 | 0.01622 | -0.09 | 88.028
9 | 1.465 | 0.01714 | -0.09 | 85.505
9.5 | 1.499 | 0.01808 | -0.09 | 82.908
10 | 1.527 | 0.01912 | -0.091 | 79.866
10.5 | 1.546 | 0.02029 | -0.091 | 76.209
11 | 1.559 | 0.02152 | -0.092 | 72.435
11.5 | 1.564 | 0.02283 | -0.092 | 68.498
12 | 1.561 | 0.02439 | -0.092 | 64.007
12.5 | 1.55 | 0.02601 | -0.093 | 59.588
13 | 1.529 | 0.02764 | -0.093 | 55.326
13.5 | 1.493 | 0.02971 | -0.093 | 50.229
14 | 1.445 | 0.03199 | -0.094 | 45.181
14.5 | 1.388 | 0.03451 | -0.094 | 40.217
15 | 1.321 | 0.03745 | -0.094 | 35.286
15.5 | 1.245 | 0.04123 | -0.094 | 30.187
16 | 1.161 | 0.04482 | -0.094 | 25.912
16.5 | 1.068 | 0.05069 | -0.094 | 21.079

## 78. Re 5M Mach 0.25 (2)
BIGFOIL.COM POLAR EXPORT
NACA64-615 a=0.5
NACA64-615 a=0.5 |  |  |  | Cl Max: | 1.6719 | at alpha= | 19 | deg
XFOIL ncrit=9 |  |  |  | L/D Max: | 209.898 | at alpha= | 4.5 | deg
Re: | 5000000 |  |  | Cd Min: | 0.18308 | at alpha= | -18.5 | deg
Mach: | 0.25 |  |  | Cl=0 at alpha= | -3.9772 | deg
|  |  |  | @ Cl=0.1, Cd= | 0.0063158
|  |  |  | @ Cl=0.4, Cd= | 0.0053293
|  |  |  | @ Cl=0.6, Cd= | 0.00464
alpha (deg) | Cl | Cd | Cm | Cl/Cd
-18.5 | -0.5268 | 0.18308 | -0.0057 | -2.8774
-18 | -0.528 | 0.17123 | -0.0123 | -3.0836
-17.5 | -0.5169 | 0.16304 | -0.0174 | -3.1704
-16.5 | -0.513 | 0.1426 | -0.0296 | -3.5975
-15.5 | -0.9678 | 0.04654 | -0.0968 | -20.795
-15 | -1.0143 | 0.03543 | -0.1046 | -28.6283
-14.5 | -1.0542 | 0.02804 | -0.106 | -37.5963
-13.5 | -1.0683 | 0.02136 | -0.0956 | -50.014
-13 | -1.0372 | 0.01893 | -0.0925 | -54.7913
-12.5 | -0.996 | 0.01696 | -0.0901 | -58.7264
-12 | -0.9481 | 0.0154 | -0.0883 | -61.5649
-11.5 | -0.8973 | 0.01397 | -0.0867 | -64.2305
-11 | -0.844 | 0.01273 | -0.0853 | -66.3001
-10.5 | -0.7889 | 0.01163 | -0.0842 | -67.8332
-10 | -0.7314 | 0.01082 | -0.0834 | -67.597
-9.5 | -0.6759 | 0.00972 | -0.0826 | -69.537
-8.5 | -0.5539 | 0.009 | -0.0822 | -61.5444
-8 | -0.493 | 0.00863 | -0.0821 | -57.1263
-7.5 | -0.4317 | 0.00835 | -0.0822 | -51.7006
-7 | -0.3704 | 0.00805 | -0.0824 | -46.0124
-6.5 | -0.3091 | 0.0078 | -0.0826 | -39.6282
-6 | -0.2482 | 0.00746 | -0.0828 | -33.2708
-5.5 | -0.187 | 0.00717 | -0.0832 | -26.0809
-5 | -0.1256 | 0.00697 | -0.0837 | -18.0201
-4.5 | -0.0642 | 0.0068 | -0.0842 | -9.4412
-4 | -0.0028 | 0.00657 | -0.0847 | -0.42618
-3.5 | 0.0587 | 0.00641 | -0.0854 | 9.1576
-3 | 0.1201 | 0.00627 | -0.086 | 19.1547
-2.5 | 0.1816 | 0.00615 | -0.0867 | 29.5285
-2 | 0.2431 | 0.00599 | -0.0875 | 40.5843
-1.5 | 0.3043 | 0.0058 | -0.0883 | 52.4655
-1 | 0.3651 | 0.00556 | -0.0891 | 65.6655
-0.5 | 0.4256 | 0.00516 | -0.09 | 82.4806
0 | 0.4858 | 0.00469 | -0.0909 | 103.5821
0.5 | 0.5471 | 0.00464 | -0.0918 | 117.9095
1 | 0.6085 | 0.00464 | -0.0926 | 131.1422
1.5 | 0.6702 | 0.0046 | -0.0935 | 145.6957
2 | 0.7314 | 0.00463 | -0.0944 | 157.9698
2.5 | 0.7927 | 0.00463 | -0.0953 | 171.2095
3 | 0.8533 | 0.00466 | -0.096 | 183.1116
3.5 | 0.9138 | 0.00468 | -0.0968 | 195.2564
4 | 0.9733 | 0.00479 | -0.0973 | 203.1942
4.5 | 1.0327 | 0.00492 | -0.0978 | 209.8984
5 | 1.089 | 0.00528 | -0.0978 | 206.25
5.5 | 1.1322 | 0.00646 | -0.0958 | 175.2632
6 | 1.168 | 0.00754 | -0.0922 | 154.9072
6.5 | 1.2082 | 0.00875 | -0.0899 | 138.08
7 | 1.2379 | 0.00994 | -0.0855 | 124.5372
7.5 | 1.2491 | 0.01107 | -0.0778 | 112.8365
8 | 1.2648 | 0.01257 | -0.072 | 100.6205
8.5 | 1.2803 | 0.01449 | -0.067 | 88.3575
9 | 1.3046 | 0.01624 | -0.0634 | 80.3325
9.5 | 1.3312 | 0.01802 | -0.0604 | 73.8735
10 | 1.3571 | 0.01995 | -0.0576 | 68.0251
10.5 | 1.3837 | 0.02195 | -0.055 | 63.0387
11 | 1.4083 | 0.02414 | -0.0524 | 58.3389
11.5 | 1.433 | 0.02644 | -0.0501 | 54.1982
12 | 1.4558 | 0.029 | -0.0478 | 50.2
12.5 | 1.4802 | 0.03157 | -0.0458 | 46.8863
13 | 1.5014 | 0.03448 | -0.0439 | 43.5441
13.5 | 1.522 | 0.03757 | -0.0421 | 40.511
14 | 1.5437 | 0.04068 | -0.0406 | 37.9474
14.5 | 1.5631 | 0.04411 | -0.0392 | 35.4364
15 | 1.5784 | 0.048 | -0.0378 | 32.8833
15.5 | 1.5971 | 0.05174 | -0.0368 | 30.8678
16 | 1.6137 | 0.05578 | -0.036 | 28.9297
16.5 | 1.6283 | 0.06016 | -0.0353 | 27.0662
17 | 1.6377 | 0.06523 | -0.0349 | 25.1065
17.5 | 1.6507 | 0.07011 | -0.0349 | 23.5444
18 | 1.6618 | 0.07539 | -0.0351 | 22.0427
18.5 | 1.6681 | 0.08137 | -0.0358 | 20.5002
19 | 1.6719 | 0.08789 | -0.0368 | 19.0226
19.5 | 1.6712 | 0.09517 | -0.0385 | 17.5602
20 | 1.6703 | 0.10266 | -0.0405 | 16.2702

## 79. Re 5M Mach 0.50 (1)
BIGFOIL.COM POLAR EXPORT
NACA64-615 a=0.5
NACA64-615 a=0.5 |  |  |  | Cl Max: | 1.479 | at alpha= | 8.5 | deg
JavaFoil+Calcfoil stall+Eppler ext transition |  |  |  | L/D Max: | 159.839 | at alpha= | 4.5 | deg
Re: | 5000000 |  |  | Cd Min: | 0.00556 | at alpha= | -1 | deg
Mach: | 0.5 |  |  | Cl=0 at alpha= | -3.8986 | deg
|  |  |  | @ Cl=0.1, Cd= | 0.0070686
|  |  |  | @ Cl=0.4, Cd= | 0.0057273
|  |  |  | @ Cl=0.6, Cd= | 0.0058043
alpha (deg) | Cl | Cd | Cm | Cl/Cd
-20 | -0.91 | 0.16044 | -0.038 | -5.674
-19.5 | -0.882 | 0.15555 | -0.039 | -5.671
-19 | -0.854 | 0.15055 | -0.039 | -5.674
-18.5 | -0.828 | 0.14611 | -0.04 | -5.665
-18 | -0.798 | 0.14145 | -0.039 | -5.642
-17.5 | -0.769 | 0.13684 | -0.038 | -5.618
-17 | -0.741 | 0.13055 | -0.038 | -5.672
-16.5 | -0.713 | 0.12694 | -0.038 | -5.613
-16 | -0.685 | 0.12379 | -0.039 | -5.53
-15.5 | -0.657 | 0.11593 | -0.039 | -5.666
-15 | -0.627 | 0.11323 | -0.038 | -5.539
-14.5 | -0.599 | 0.10959 | -0.038 | -5.466
-14 | -0.571 | 0.10753 | -0.038 | -5.309
-13.5 | -0.543 | 0.10387 | -0.038 | -5.226
-13 | -0.515 | 0.10028 | -0.039 | -5.132
-12.5 | -0.486 | 0.09527 | -0.038 | -5.102
-12 | -0.458 | 0.08612 | -0.038 | -5.314
-11.5 | -0.43 | 0.07817 | -0.039 | -5.496
-11 | -0.402 | 0.07216 | -0.039 | -5.564
-10.5 | -0.373 | 0.06622 | -0.04 | -5.64
-10 | -0.345 | 0.06127 | -0.041 | -5.636
-9.5 | -0.316 | 0.07354 | -0.037 | -4.296
-9 | -0.288 | 0.06155 | -0.038 | -4.676
-8.5 | -0.26 | 0.05613 | -0.038 | -4.626
-8 | -0.232 | 0.05432 | -0.039 | -4.262
-7.5 | -0.309 | 0.05155 | -0.04 | -5.989
-7 | -0.302 | 0.0452 | -0.044 | -6.683
-6.5 | -0.328 | 0.00798 | -0.083 | -41.139
-6 | -0.274 | 0.00829 | -0.083 | -33.037
-5.5 | -0.213 | 0.00799 | -0.084 | -26.701
-5 | -0.149 | 0.00769 | -0.085 | -19.376
-4.5 | -0.082 | 0.00745 | -0.085 | -11.064
-4 | -0.014 | 0.00718 | -0.086 | -1.974
-3.5 | 0.055 | 0.00712 | -0.087 | 7.749
-3 | 0.125 | 0.00704 | -0.087 | 17.786
-2.5 | 0.196 | 0.00696 | -0.088 | 28.115
-2 | 0.266 | 0.00691 | -0.089 | 38.588
-1.5 | 0.338 | 0.00688 | -0.09 | 49.148
-1 | 0.409 | 0.00556 | -0.09 | 73.512
-0.5 | 0.479 | 0.00562 | -0.091 | 85.205
0 | 0.55 | 0.00574 | -0.092 | 95.709
0.5 | 0.62 | 0.00583 | -0.092 | 106.298
1 | 0.69 | 0.00598 | -0.093 | 115.366
1.5 | 0.761 | 0.00618 | -0.094 | 123.094
2 | 0.831 | 0.0064 | -0.095 | 129.703
2.5 | 0.895 | 0.00642 | -0.095 | 139.506
3 | 0.963 | 0.00657 | -0.095 | 146.534
3.5 | 1.03 | 0.00674 | -0.096 | 152.799
4 | 1.098 | 0.00696 | -0.096 | 157.791
4.5 | 1.164 | 0.00728 | -0.097 | 159.839
5 | 1.215 | 0.00763 | -0.097 | 159.238
5.5 | 1.274 | 0.00803 | -0.098 | 158.739
6 | 1.32 | 0.01075 | -0.097 | 122.889
6.5 | 1.368 | 0.01312 | -0.098 | 104.29
7 | 1.406 | 0.0179 | -0.097 | 78.545
7.5 | 1.443 | 0.01934 | -0.098 | 74.628
8 | 1.469 | 0.02076 | -0.098 | 70.762
8.5 | 1.479 | 0.02243 | -0.099 | 65.905
9 | 1.459 | 0.02437 | -0.099 | 59.895
9.5 | 1.383 | 0.02676 | -0.099 | 51.681
10 | 0.899 | 0.03014 | -0.1 | 29.813
10.5 | 0.79 | 0.07739 | -0.047 | 10.204
11 | 0.957 | 0.03395 | -0.1 | 28.182
11.5 | 0.853 | 0.08067 | -0.063 | 10.574
12 | 1.014 | 0.03743 | -0.101 | 27.085
12.5 | 0.901 | 0.08995 | -0.058 | 10.014
13 | 0.931 | 0.09823 | -0.063 | 9.478
13.5 | 0.95 | 0.1015 | -0.055 | 9.36

## 80. Re 5M Mach 0.50 (2)
BIGFOIL.COM POLAR EXPORT
NACA64-615 a=0.5
NACA64-615 a=0.5 |  |  |  | Cl Max: | 1.4795 | at alpha= | 13.5 | deg
XFOIL ncrit=9 |  |  |  | L/D Max: | 218.725 | at alpha= | 4.5 | deg
Re: | 5000000 |  |  | Cd Min: | 0.23598 | at alpha= | -19.5 | deg
Mach: | 0.5 |  |  | Cl=0 at alpha= | -3.9792 | deg
|  |  |  | @ Cl=0.1, Cd= | 0.0066915
|  |  |  | @ Cl=0.4, Cd= | 0.0059894
|  |  |  | @ Cl=0.6, Cd= | 0.004954
alpha (deg) | Cl | Cd | Cm | Cl/Cd
-19.5 | -0.539 | 0.23598 | 0.0137 | -2.2841
-19 | -0.5147 | 0.22882 | 0.0086 | -2.2494
-18.5 | -0.4931 | 0.22016 | 0.0034 | -2.2397
-18 | -0.4693 | 0.21276 | -0.0016 | -2.2058
-17.5 | -0.448 | 0.20423 | -0.0067 | -2.1936
-17 | -0.427 | 0.19567 | -0.0117 | -2.1822
-16.5 | -0.4076 | 0.18663 | -0.0169 | -2.184
-16 | -0.392 | 0.17657 | -0.0222 | -2.2201
-15.5 | -0.3794 | 0.1662 | -0.0279 | -2.2828
-15 | -0.3686 | 0.15581 | -0.0337 | -2.3657
-14.5 | -0.359 | 0.14565 | -0.0397 | -2.4648
-14 | -0.3505 | 0.13571 | -0.0456 | -2.5827
-13.5 | -0.3429 | 0.12608 | -0.0515 | -2.7197
-13 | -0.3384 | 0.11628 | -0.0576 | -2.9102
-12.5 | -0.3349 | 0.10681 | -0.0635 | -3.1355
-12 | -0.3335 | 0.09744 | -0.0696 | -3.4226
-11.5 | -0.3438 | 0.08683 | -0.0767 | -3.9595
-11 | -0.3721 | 0.07454 | -0.0856 | -4.992
-10.5 | -0.3545 | 0.06877 | -0.089 | -5.1549
-10 | -0.4175 | 0.05224 | -0.1025 | -7.992
-9.5 | -0.4134 | 0.04317 | -0.1101 | -9.5761
-9 | -0.4631 | 0.03295 | -0.1182 | -14.0546
-8.5 | -0.4917 | 0.02762 | -0.1147 | -17.8023
-8 | -0.5043 | 0.02035 | -0.1117 | -24.7813
-7.5 | -0.4955 | 0.0132 | -0.1078 | -37.5379
-7 | -0.4328 | 0.01107 | -0.1049 | -39.0967
-6.5 | -0.3629 | 0.00988 | -0.1028 | -36.7308
-6 | -0.2916 | 0.00902 | -0.1012 | -32.3282
-5.5 | -0.2202 | 0.00826 | -0.0999 | -26.6586
-5 | -0.1475 | 0.00776 | -0.0992 | -19.0077
-4.5 | -0.0752 | 0.00735 | -0.0988 | -10.2313
-4 | -0.003 | 0.00706 | -0.0987 | -0.42493
-3.5 | 0.0693 | 0.00679 | -0.0988 | 10.2062
-3 | 0.141 | 0.00656 | -0.0992 | 21.4939
-2.5 | 0.2125 | 0.00642 | -0.0997 | 33.0997
-2 | 0.2838 | 0.00629 | -0.1003 | 45.1192
-1.5 | 0.355 | 0.00613 | -0.1011 | 57.9119
-1 | 0.4254 | 0.00591 | -0.1019 | 71.9797
-0.5 | 0.4949 | 0.00559 | -0.1028 | 88.5331
0 | 0.5636 | 0.00499 | -0.1038 | 112.9459
0.5 | 0.6344 | 0.00492 | -0.1048 | 128.9431
1 | 0.7052 | 0.00496 | -0.1057 | 142.1774
1.5 | 0.7767 | 0.00495 | -0.1067 | 156.9091
2 | 0.848 | 0.00501 | -0.1076 | 169.2615
2.5 | 0.9193 | 0.00509 | -0.1084 | 180.609
3 | 0.9905 | 0.00518 | -0.109 | 191.2162
3.5 | 1.0616 | 0.00522 | -0.1096 | 203.3716
4 | 1.1317 | 0.00532 | -0.1098 | 212.7256
4.5 | 1.2008 | 0.00549 | -0.1097 | 218.725
5 | 1.2664 | 0.00585 | -0.1088 | 216.4786
5.5 | 1.2947 | 0.00747 | -0.1022 | 173.3199
6 | 1.2901 | 0.00908 | -0.0902 | 142.0815
6.5 | 1.2763 | 0.01197 | -0.0794 | 106.6249
7 | 1.2686 | 0.0156 | -0.0713 | 81.3205
7.5 | 1.2689 | 0.01932 | -0.0649 | 65.6781
8 | 1.2731 | 0.02311 | -0.0595 | 55.0887
8.5 | 1.2758 | 0.02726 | -0.0546 | 46.8012
9 | 1.2933 | 0.0308 | -0.0509 | 41.9903
9.5 | 1.3195 | 0.03399 | -0.0479 | 38.8202
10 | 1.345 | 0.03738 | -0.045 | 35.9818
10.5 | 1.3699 | 0.04096 | -0.0422 | 33.4448
11 | 1.3958 | 0.04465 | -0.0397 | 31.2609
11.5 | 1.4188 | 0.04875 | -0.0372 | 29.1036
12 | 1.4406 | 0.05314 | -0.035 | 27.1095
12.5 | 1.4597 | 0.058 | -0.0329 | 25.1672
13 | 1.4743 | 0.06353 | -0.0313 | 23.2064
13.5 | 1.4795 | 0.07021 | -0.0301 | 21.0725
14 | 1.4745 | 0.07835 | -0.03 | 18.8194
14.5 | 1.4604 | 0.08786 | -0.031 | 16.6219
15 | 1.4424 | 0.09839 | -0.0333 | 14.66
15.5 | 1.4193 | 0.11018 | -0.0372 | 12.8816
16 | 1.3927 | 0.12304 | -0.0428 | 11.3191
16.5 | 1.3634 | 0.13696 | -0.0503 | 9.9547
17 | 1.3369 | 0.15116 | -0.0589 | 8.8443
17.5 | 1.3148 | 0.16533 | -0.0682 | 7.9526
18 | 1.2958 | 0.17949 | -0.078 | 7.2193
18.5 | 1.2802 | 0.19354 | -0.0878 | 6.6147

## 81. Re 6M Mach 0.00 (1)
BIGFOIL.COM POLAR EXPORT
NACA64-615 a=0.5
NACA64-615 a=0.5 |  |  |  | Cl Max: | 1.61 | at alpha= | 13 | deg
JavaFoil+Calcfoil stall+Eppler ext transition |  |  |  | L/D Max: | 174.067 | at alpha= | 5 | deg
Re: | 6000000 |  |  | Cd Min: | 0.00511 | at alpha= | -1.5 | deg
Mach: | 0 |  |  | Cl=0 at alpha= | -3.9 | deg
|  |  |  | @ Cl=0.1, Cd= | 0.0065489
|  |  |  | @ Cl=0.4, Cd= | 0.0051677
|  |  |  | @ Cl=0.6, Cd= | 0.005363
alpha (deg) | Cl | Cd | Cm | Cl/Cd
-19 | -0.543 | 0.15355 | -0.03 | -3.534
-18.5 | -0.557 | 0.14647 | -0.031 | -3.806
-18 | -0.572 | 0.13762 | -0.031 | -4.155
-17.5 | -0.585 | 0.13366 | -0.031 | -4.376
-17 | -0.597 | 0.12603 | -0.032 | -4.738
-16.5 | -0.608 | 0.12047 | -0.032 | -5.048
-16 | -0.618 | 0.11392 | -0.033 | -5.422
-15.5 | -0.626 | 0.10709 | -0.033 | -5.844
-15 | -0.632 | 0.10114 | -0.034 | -6.244
-14.5 | -0.635 | 0.09587 | -0.035 | -6.623
-14 | -0.636 | 0.08997 | -0.036 | -7.068
-13.5 | -0.634 | 0.08462 | -0.036 | -7.489
-13 | -0.629 | 0.07872 | -0.038 | -7.991
-12.5 | -0.621 | 0.07378 | -0.039 | -8.412
-12 | -0.611 | 0.06738 | -0.041 | -9.064
-11.5 | -0.595 | 0.06312 | -0.042 | -9.431
-11 | -0.582 | 0.05453 | -0.045 | -10.67
-10.5 | -0.618 | 0.02 | -0.061 | -30.899
-10 | -0.626 | 0.01052 | -0.066 | -59.547
-9.5 | -0.601 | 0.00903 | -0.068 | -66.578
-9 | -0.56 | 0.00846 | -0.069 | -66.201
-8.5 | -0.515 | 0.00766 | -0.069 | -67.21
-8 | -0.467 | 0.00748 | -0.07 | -62.415
-7.5 | -0.416 | 0.00726 | -0.07 | -57.332
-7 | -0.363 | 0.00702 | -0.071 | -51.659
-6.5 | -0.306 | 0.0068 | -0.072 | -45.039
-6 | -0.249 | 0.00722 | -0.072 | -34.518
-5.5 | -0.191 | 0.00699 | -0.073 | -27.338
-5 | -0.132 | 0.00687 | -0.073 | -19.235
-4.5 | -0.073 | 0.00672 | -0.074 | -10.796
-4 | -0.012 | 0.00666 | -0.075 | -1.861
-3.5 | 0.048 | 0.0066 | -0.075 | 7.297
-3 | 0.109 | 0.00654 | -0.076 | 16.66
-2.5 | 0.17 | 0.00647 | -0.076 | 26.253
-2 | 0.231 | 0.0064 | -0.077 | 36.101
-1.5 | 0.293 | 0.00511 | -0.078 | 57.369
-1 | 0.354 | 0.00513 | -0.078 | 69.012
-0.5 | 0.415 | 0.00518 | -0.079 | 80.076
0 | 0.476 | 0.00522 | -0.079 | 91.16
0.5 | 0.537 | 0.00527 | -0.08 | 101.921
1 | 0.598 | 0.00536 | -0.081 | 111.46
1.5 | 0.659 | 0.00545 | -0.081 | 120.79
2 | 0.719 | 0.00549 | -0.082 | 130.923
2.5 | 0.78 | 0.0056 | -0.083 | 139.383
3 | 0.841 | 0.00571 | -0.083 | 147.115
3.5 | 0.901 | 0.00582 | -0.084 | 154.879
4 | 0.962 | 0.00601 | -0.084 | 160.048
4.5 | 1.022 | 0.00619 | -0.085 | 165.161
5 | 1.073 | 0.00616 | -0.086 | 174.067
5.5 | 1.124 | 0.00735 | -0.086 | 152.831
6 | 1.175 | 0.00809 | -0.086 | 145.21
6.5 | 1.224 | 0.00901 | -0.086 | 135.812
7 | 1.271 | 0.01044 | -0.086 | 121.698
7.5 | 1.314 | 0.01185 | -0.087 | 110.876
8 | 1.357 | 0.0137 | -0.087 | 99.074
8.5 | 1.4 | 0.01451 | -0.087 | 96.518
9 | 1.44 | 0.01525 | -0.088 | 94.443
9.5 | 1.478 | 0.01606 | -0.088 | 92.052
10 | 1.512 | 0.01687 | -0.089 | 89.598
10.5 | 1.54 | 0.01781 | -0.089 | 86.484
11 | 1.564 | 0.01873 | -0.089 | 83.475
11.5 | 1.582 | 0.0199 | -0.09 | 79.503
12 | 1.597 | 0.02093 | -0.09 | 76.282
12.5 | 1.606 | 0.02225 | -0.091 | 72.185
13 | 1.61 | 0.02348 | -0.091 | 68.55
13.5 | 1.604 | 0.0249 | -0.091 | 64.42
14 | 1.593 | 0.02652 | -0.092 | 60.062
14.5 | 1.577 | 0.02794 | -0.092 | 56.422
15 | 1.555 | 0.02974 | -0.092 | 52.284
15.5 | 1.528 | 0.03173 | -0.093 | 48.164
16 | 1.498 | 0.034 | -0.093 | 44.043
16.5 | 1.463 | 0.03659 | -0.093 | 39.984
17 | 1.425 | 0.03922 | -0.093 | 36.328
17.5 | 1.384 | 0.04212 | -0.093 | 32.866
18 | 1.342 | 0.04477 | -0.094 | 29.983

## 82. Re 6M Mach 0.00 (2)
BIGFOIL.COM POLAR EXPORT
NACA64-615 a=0.5
NACA64-615 a=0.5 |  |  |  | Cl Max: | 1.7443 | at alpha= | 20 | deg
XFOIL ncrit=9 |  |  |  | L/D Max: | 207.526 | at alpha= | 4.5 | deg
Re: | 6000000 |  |  | Cd Min: | 0.07534 | at alpha= | 20 | deg
Mach: | 0 |  |  | Cl=0 at alpha= | -3.9736 | deg
|  |  |  | @ Cl=0.1, Cd= | 0.0060273
|  |  |  | @ Cl=0.4, Cd= | 0.0050679
|  |  |  | @ Cl=0.6, Cd= | 0.004402
alpha (deg) | Cl | Cd | Cm | Cl/Cd
-19.5 | -1.2378 | 0.05147 | -0.0838 | -24.049
-19 | -1.283 | 0.04023 | -0.0906 | -31.8916
-18.5 | -1.3044 | 0.03292 | -0.0938 | -39.6233
-18 | -1.3148 | 0.02792 | -0.0944 | -47.0917
-17.5 | -1.3127 | 0.02484 | -0.0928 | -52.8462
-17 | -1.3162 | 0.0223 | -0.0885 | -59.0224
-16.5 | -1.3072 | 0.02074 | -0.0833 | -63.028
-16 | -1.2766 | 0.01935 | -0.081 | -65.9742
-15.5 | -1.2406 | 0.01803 | -0.0793 | -68.8075
-15 | -1.1994 | 0.01694 | -0.0781 | -70.8028
-14.5 | -1.1557 | 0.01589 | -0.0771 | -72.7313
-14 | -1.1092 | 0.01497 | -0.0763 | -74.0949
-13.5 | -1.0609 | 0.01413 | -0.0758 | -75.0814
-13 | -1.0111 | 0.01336 | -0.0754 | -75.6811
-12 | -0.9081 | 0.01197 | -0.075 | -75.8647
-11.5 | -0.8564 | 0.0112 | -0.0748 | -76.4643
-11 | -0.8034 | 0.01051 | -0.0747 | -76.4415
-10.5 | -0.7524 | 0.0095 | -0.0745 | -79.2
-10 | -0.6969 | 0.00907 | -0.0747 | -76.8357
-9.5 | -0.6402 | 0.00879 | -0.0751 | -72.8328
-9 | -0.5832 | 0.00853 | -0.0755 | -68.3705
-8.5 | -0.5265 | 0.00816 | -0.0759 | -64.5221
-8 | -0.4692 | 0.0079 | -0.0764 | -59.3924
-7.5 | -0.4115 | 0.00765 | -0.0769 | -53.7908
-7 | -0.3536 | 0.00743 | -0.0774 | -47.5908
-6.5 | -0.2955 | 0.00723 | -0.078 | -40.8714
-6 | -0.2374 | 0.00699 | -0.0786 | -33.9628
-5.5 | -0.1791 | 0.00675 | -0.0791 | -26.5333
-5 | -0.1206 | 0.00659 | -0.0798 | -18.3005
-4.5 | -0.0619 | 0.00645 | -0.0805 | -9.5969
-4 | -0.0031 | 0.00625 | -0.0812 | -0.496
-3.5 | 0.0557 | 0.00611 | -0.0819 | 9.1162
-3 | 0.1146 | 0.006 | -0.0826 | 19.1
-2.5 | 0.1736 | 0.00587 | -0.0834 | 29.5741
-2 | 0.2326 | 0.00573 | -0.0842 | 40.5934
-1.5 | 0.2914 | 0.00556 | -0.085 | 52.4101
-1 | 0.35 | 0.00535 | -0.0858 | 65.4206
-0.5 | 0.4085 | 0.00502 | -0.0866 | 81.3745
0 | 0.4664 | 0.00456 | -0.0875 | 102.2807
0.5 | 0.5252 | 0.00444 | -0.0884 | 118.2883
1 | 0.5842 | 0.00441 | -0.0893 | 132.4717
1.5 | 0.6433 | 0.00438 | -0.0902 | 146.8721
2 | 0.702 | 0.00442 | -0.091 | 158.8235
2.5 | 0.7606 | 0.00443 | -0.0919 | 171.693
3 | 0.8189 | 0.00444 | -0.0927 | 184.4369
3.5 | 0.8766 | 0.0045 | -0.0934 | 194.8
4 | 0.9336 | 0.0046 | -0.0941 | 202.9565
4.5 | 0.9899 | 0.00477 | -0.0947 | 207.5262
5 | 1.0396 | 0.00552 | -0.0942 | 188.3333
5.5 | 1.0843 | 0.00654 | -0.0931 | 165.7951
6 | 1.1271 | 0.00743 | -0.0914 | 151.6958
6.5 | 1.1677 | 0.00825 | -0.0893 | 141.5394
7 | 1.2097 | 0.00913 | -0.0877 | 132.4973
7.5 | 1.2474 | 0.00999 | -0.0853 | 124.8649
8 | 1.2767 | 0.01084 | -0.0812 | 117.7768
8.5 | 1.2906 | 0.01186 | -0.0747 | 108.8196
9 | 1.3156 | 0.01294 | -0.0708 | 101.6692
9.5 | 1.343 | 0.01411 | -0.0676 | 95.1807
10 | 1.3701 | 0.01544 | -0.0647 | 88.737
10.5 | 1.3983 | 0.01684 | -0.0621 | 83.0344
11 | 1.425 | 0.01841 | -0.0597 | 77.4036
11.5 | 1.451 | 0.02011 | -0.0574 | 72.1532
12 | 1.4749 | 0.02202 | -0.0551 | 66.98
12.5 | 1.5004 | 0.0239 | -0.0531 | 62.7782
13 | 1.5228 | 0.02606 | -0.0511 | 58.4344
13.5 | 1.5435 | 0.02847 | -0.0492 | 54.215
14 | 1.5669 | 0.03079 | -0.0477 | 50.8899
14.5 | 1.5882 | 0.03335 | -0.0462 | 47.6222
15 | 1.6064 | 0.03628 | -0.0448 | 44.2778
15.5 | 1.6238 | 0.03935 | -0.0435 | 41.2656
16 | 1.6433 | 0.04235 | -0.0425 | 38.8028
16.5 | 1.6608 | 0.04558 | -0.0416 | 36.437
17 | 1.6759 | 0.04915 | -0.0409 | 34.0977
17.5 | 1.6903 | 0.05289 | -0.0403 | 31.9588
18 | 1.703 | 0.0569 | -0.0399 | 29.9297
18.5 | 1.7165 | 0.061 | -0.0398 | 28.1393
19 | 1.7279 | 0.06539 | -0.0399 | 26.4245
19.5 | 1.7374 | 0.07014 | -0.0402 | 24.7705
20 | 1.7443 | 0.07534 | -0.0408 | 23.1524

## 83. Re 6M Mach 0.10 (1)
BIGFOIL.COM POLAR EXPORT
NACA64-615 a=0.5
NACA64-615 a=0.5 |  |  |  | Cl Max: | 1.602 | at alpha= | 13 | deg
JavaFoil+Calcfoil stall+Eppler ext transition |  |  |  | L/D Max: | 173.464 | at alpha= | 5 | deg
Re: | 6000000 |  |  | Cd Min: | 0.0051 | at alpha= | -1.5 | deg
Mach: | 0.1 |  |  | Cl=0 at alpha= | -3.9 | deg
|  |  |  | @ Cl=0.1, Cd= | 0.0065489
|  |  |  | @ Cl=0.4, Cd= | 0.0051661
|  |  |  | @ Cl=0.6, Cd= | 0.0053584
alpha (deg) | Cl | Cd | Cm | Cl/Cd
-19 | -0.494 | 0.15683 | -0.03 | -3.149
-18.5 | -0.511 | 0.14831 | -0.03 | -3.448
-18 | -0.528 | 0.14374 | -0.03 | -3.674
-17.5 | -0.545 | 0.13448 | -0.031 | -4.051
-17 | -0.56 | 0.12792 | -0.031 | -4.379
-16.5 | -0.574 | 0.12214 | -0.032 | -4.703
-16 | -0.587 | 0.11627 | -0.032 | -5.049
-15.5 | -0.598 | 0.10867 | -0.033 | -5.506
-15 | -0.607 | 0.10277 | -0.034 | -5.909
-14.5 | -0.614 | 0.0973 | -0.034 | -6.309
-14 | -0.618 | 0.09176 | -0.035 | -6.73
-13.5 | -0.618 | 0.08596 | -0.036 | -7.189
-13 | -0.616 | 0.08017 | -0.037 | -7.685
-12.5 | -0.61 | 0.07512 | -0.038 | -8.119
-12 | -0.601 | 0.0693 | -0.04 | -8.678
-11.5 | -0.588 | 0.06488 | -0.041 | -9.06
-11 | -0.581 | 0.05222 | -0.047 | -11.134
-10.5 | -0.594 | 0.0291 | -0.057 | -20.408
-10 | -0.615 | 0.01182 | -0.065 | -52.072
-9.5 | -0.601 | 0.00915 | -0.068 | -65.657
-9 | -0.56 | 0.00853 | -0.069 | -65.641
-8.5 | -0.516 | 0.00775 | -0.07 | -66.588
-8 | -0.468 | 0.00751 | -0.07 | -62.358
-7.5 | -0.418 | 0.0073 | -0.071 | -57.169
-7 | -0.364 | 0.00703 | -0.071 | -51.728
-6.5 | -0.308 | 0.00682 | -0.072 | -45.116
-6 | -0.25 | 0.00723 | -0.073 | -34.608
-5.5 | -0.192 | 0.00702 | -0.073 | -27.344
-5 | -0.133 | 0.00687 | -0.074 | -19.307
-4.5 | -0.073 | 0.00673 | -0.074 | -10.834
-4 | -0.012 | 0.00666 | -0.075 | -1.87
-3.5 | 0.048 | 0.0066 | -0.076 | 7.324
-3 | 0.109 | 0.00654 | -0.076 | 16.732
-2.5 | 0.171 | 0.0065 | -0.077 | 26.296
-2 | 0.232 | 0.00644 | -0.077 | 36.09
-1.5 | 0.294 | 0.0051 | -0.078 | 57.681
-1 | 0.356 | 0.00513 | -0.079 | 69.4
-0.5 | 0.417 | 0.00518 | -0.079 | 80.445
0 | 0.478 | 0.00522 | -0.08 | 91.674
0.5 | 0.54 | 0.00526 | -0.08 | 102.53
1 | 0.601 | 0.00536 | -0.081 | 112.096
1.5 | 0.662 | 0.00545 | -0.082 | 121.5
2 | 0.723 | 0.00556 | -0.082 | 130.076
2.5 | 0.784 | 0.00559 | -0.083 | 140.267
3 | 0.845 | 0.00571 | -0.084 | 148.062
3.5 | 0.906 | 0.00586 | -0.084 | 154.474
4 | 0.967 | 0.00601 | -0.085 | 160.798
4.5 | 1.027 | 0.00626 | -0.086 | 164.112
5 | 1.078 | 0.00621 | -0.086 | 173.464
5.5 | 1.128 | 0.00741 | -0.086 | 152.174
6 | 1.18 | 0.00817 | -0.086 | 144.412
6.5 | 1.229 | 0.00912 | -0.087 | 134.715
7 | 1.276 | 0.01058 | -0.087 | 120.511
7.5 | 1.317 | 0.01317 | -0.087 | 99.999
8 | 1.362 | 0.01385 | -0.087 | 98.368
8.5 | 1.405 | 0.01467 | -0.088 | 95.749
9 | 1.445 | 0.01544 | -0.088 | 93.594
9.5 | 1.482 | 0.01626 | -0.088 | 91.163
10 | 1.515 | 0.01711 | -0.089 | 88.574
10.5 | 1.542 | 0.01806 | -0.089 | 85.383
11 | 1.564 | 0.01907 | -0.09 | 82.02
11.5 | 1.581 | 0.02021 | -0.09 | 78.233
12 | 1.594 | 0.02137 | -0.091 | 74.592
12.5 | 1.601 | 0.02264 | -0.091 | 70.716
13 | 1.602 | 0.02408 | -0.091 | 66.536
13.5 | 1.593 | 0.02537 | -0.092 | 62.8
14 | 1.578 | 0.02709 | -0.092 | 58.247
14.5 | 1.557 | 0.02872 | -0.092 | 54.209
15 | 1.531 | 0.03042 | -0.093 | 50.317
15.5 | 1.499 | 0.0325 | -0.093 | 46.138
16 | 1.463 | 0.03494 | -0.093 | 41.887
16.5 | 1.423 | 0.03766 | -0.093 | 37.782
17 | 1.38 | 0.0405 | -0.094 | 34.062
17.5 | 1.333 | 0.04407 | -0.094 | 30.233
18 | 1.284 | 0.04724 | -0.094 | 27.193

## 84. Re 6M Mach 0.10 (2)
BIGFOIL.COM POLAR EXPORT
NACA64-615 a=0.5
NACA64-615 a=0.5 |  |  |  | Cl Max: | 1.7379 | at alpha= | 20 | deg
XFOIL ncrit=9 |  |  |  | L/D Max: | 208.058 | at alpha= | 4.5 | deg
Re: | 6000000 |  |  | Cd Min: | 0.07874 | at alpha= | 20 | deg
Mach: | 0.1 |  |  | Cl=0 at alpha= | -3.9738 | deg
|  |  |  | @ Cl=0.1, Cd= | 0.0060412
|  |  |  | @ Cl=0.4, Cd= | 0.0050448
|  |  |  | @ Cl=0.6, Cd= | 0.004406
alpha (deg) | Cl | Cd | Cm | Cl/Cd
-19 | -1.1749 | 0.0562 | -0.0826 | -20.9057
-18.5 | -1.2346 | 0.04244 | -0.0918 | -29.0905
-18 | -1.2639 | 0.03396 | -0.0961 | -37.2173
-17.5 | -1.2703 | 0.02902 | -0.0971 | -43.7733
-17 | -1.2823 | 0.02487 | -0.0953 | -51.5601
-16.5 | -1.2843 | 0.02245 | -0.0908 | -57.2071
-16 | -1.2729 | 0.0208 | -0.0857 | -61.1971
-15.5 | -1.2427 | 0.0192 | -0.0832 | -64.724
-15 | -1.2044 | 0.0179 | -0.0815 | -67.2849
-14.5 | -1.1626 | 0.01666 | -0.0801 | -69.7839
-14 | -1.1171 | 0.01561 | -0.079 | -71.5631
-13.5 | -1.0693 | 0.01464 | -0.0782 | -73.0396
-13 | -1.0196 | 0.01378 | -0.0776 | -73.9913
-12.5 | -0.9684 | 0.01301 | -0.0771 | -74.435
-12 | -0.9158 | 0.0123 | -0.0768 | -74.4553
-11.5 | -0.8632 | 0.01154 | -0.0764 | -74.8007
-11 | -0.8102 | 0.01075 | -0.0762 | -75.3674
-10.5 | -0.757 | 0.00995 | -0.076 | -76.0804
-10 | -0.7031 | 0.00918 | -0.0759 | -76.5904
-9.5 | -0.646 | 0.00886 | -0.0761 | -72.912
-9 | -0.5883 | 0.00859 | -0.0765 | -68.4866
-8.5 | -0.5309 | 0.00823 | -0.0768 | -64.5079
-8 | -0.4731 | 0.00795 | -0.0772 | -59.5094
-7.5 | -0.4148 | 0.00769 | -0.0776 | -53.9402
-7 | -0.3564 | 0.00746 | -0.0781 | -47.7748
-6.5 | -0.2978 | 0.00726 | -0.0786 | -41.0193
-6 | -0.2391 | 0.00703 | -0.0792 | -34.0114
-5.5 | -0.1805 | 0.00677 | -0.0797 | -26.6617
-5 | -0.1215 | 0.00661 | -0.0804 | -18.3812
-4.5 | -0.0623 | 0.00646 | -0.081 | -9.644
-4 | -0.0031 | 0.00627 | -0.0817 | -0.49442
-3.5 | 0.0561 | 0.00613 | -0.0824 | 9.1517
-3 | 0.1154 | 0.00601 | -0.0831 | 19.2013
-2.5 | 0.1748 | 0.00588 | -0.0839 | 29.7279
-2 | 0.2343 | 0.00574 | -0.0847 | 40.8188
-1.5 | 0.2934 | 0.00557 | -0.0855 | 52.675
-1 | 0.3524 | 0.00537 | -0.0863 | 65.6238
0 | 0.4695 | 0.00457 | -0.0881 | 102.7352
0.5 | 0.5286 | 0.00445 | -0.0889 | 118.7865
1 | 0.5881 | 0.00441 | -0.0898 | 133.356
1.5 | 0.6475 | 0.00439 | -0.0907 | 147.4943
2.5 | 0.7656 | 0.00444 | -0.0924 | 172.4324
3 | 0.8244 | 0.00446 | -0.0932 | 184.843
3.5 | 0.8825 | 0.00452 | -0.094 | 195.2434
4 | 0.9399 | 0.00462 | -0.0946 | 203.4416
4.5 | 0.9966 | 0.00479 | -0.0952 | 208.0585
5 | 1.0465 | 0.00554 | -0.0947 | 188.8989
5.5 | 1.0911 | 0.00657 | -0.0934 | 166.0731
6 | 1.1337 | 0.00748 | -0.0917 | 151.5642
6.5 | 1.1746 | 0.00832 | -0.0896 | 141.1779
7 | 1.2149 | 0.00924 | -0.0876 | 131.4827
7.5 | 1.2519 | 0.0101 | -0.0849 | 123.9505
8 | 1.2739 | 0.01099 | -0.0793 | 115.9145
8.5 | 1.2899 | 0.01212 | -0.0734 | 106.4274
9 | 1.3152 | 0.01329 | -0.0696 | 98.9616
9.5 | 1.343 | 0.01453 | -0.0665 | 92.4295
10 | 1.3707 | 0.01592 | -0.0637 | 86.0992
10.5 | 1.3979 | 0.01744 | -0.061 | 80.1548
11 | 1.4251 | 0.01905 | -0.0586 | 74.8084
11.5 | 1.451 | 0.02083 | -0.0563 | 69.6591
12 | 1.4749 | 0.02282 | -0.054 | 64.6319
12.5 | 1.4997 | 0.02483 | -0.052 | 60.3987
13 | 1.5212 | 0.02715 | -0.0499 | 56.0295
13.5 | 1.5423 | 0.02964 | -0.048 | 52.0344
14 | 1.5658 | 0.03205 | -0.0465 | 48.8549
14.5 | 1.5867 | 0.03475 | -0.0451 | 45.6604
15 | 1.604 | 0.03784 | -0.0436 | 42.389
15.5 | 1.6231 | 0.04088 | -0.0424 | 39.704
16 | 1.6431 | 0.04391 | -0.0414 | 37.4197
16.5 | 1.6601 | 0.04731 | -0.0405 | 35.0898
17 | 1.6736 | 0.05116 | -0.0397 | 32.7131
17.5 | 1.6857 | 0.05528 | -0.0392 | 30.4938
18 | 1.6998 | 0.05933 | -0.0389 | 28.6499
18.5 | 1.7127 | 0.06362 | -0.0388 | 26.9208
19 | 1.7239 | 0.06818 | -0.039 | 25.2845
19.5 | 1.7328 | 0.07316 | -0.0394 | 23.6851
20 | 1.7379 | 0.07874 | -0.0401 | 22.0714

## 85. Re 6M Mach 0.25 (1)
BIGFOIL.COM POLAR EXPORT
NACA64-615 a=0.5
NACA64-615 a=0.5 |  |  |  | Cl Max: | 1.566 | at alpha= | 11.5 | deg
JavaFoil+Calcfoil stall+Eppler ext transition |  |  |  | L/D Max: | 188.815 | at alpha= | 5 | deg
Re: | 6000000 |  |  | Cd Min: | 0.0052 | at alpha= | -1 | deg
Mach: | 0.25 |  |  | Cl=0 at alpha= | -3.8968 | deg
|  |  |  | @ Cl=0.1, Cd= | 0.0066216
|  |  |  | @ Cl=0.4, Cd= | 0.0052108
|  |  |  | @ Cl=0.6, Cd= | 0.0054053
alpha (deg) | Cl | Cd | Cm | Cl/Cd
-14 | -0.459 | 0.10065 | -0.033 | -4.557
-13.5 | -0.486 | 0.09385 | -0.034 | -5.175
-13 | -0.507 | 0.08844 | -0.034 | -5.731
-12.5 | -0.522 | 0.08255 | -0.035 | -6.322
-12 | -0.531 | 0.07707 | -0.036 | -6.896
-11.5 | -0.535 | 0.07084 | -0.038 | -7.547
-11 | -0.531 | 0.0664 | -0.039 | -7.994
-10.5 | -0.522 | 0.06094 | -0.041 | -8.561
-10 | -0.507 | 0.05552 | -0.043 | -9.136
-9.5 | -0.499 | 0.04216 | -0.052 | -11.827
-9 | -0.552 | 0.00956 | -0.07 | -57.784
-8.5 | -0.518 | 0.00853 | -0.072 | -60.739
-8 | -0.473 | 0.00771 | -0.072 | -61.358
-7.5 | -0.424 | 0.00747 | -0.073 | -56.774
-7 | -0.371 | 0.00721 | -0.073 | -51.405
-6.5 | -0.314 | 0.00697 | -0.074 | -45.059
-6 | -0.256 | 0.00737 | -0.075 | -34.745
-5.5 | -0.196 | 0.00713 | -0.075 | -27.561
-5 | -0.136 | 0.00698 | -0.076 | -19.496
-4.5 | -0.075 | 0.0068 | -0.076 | -10.986
-4 | -0.013 | 0.00673 | -0.077 | -1.899
-3.5 | 0.05 | 0.00667 | -0.078 | 7.445
-3 | 0.112 | 0.00661 | -0.078 | 17.022
-2.5 | 0.175 | 0.00656 | -0.079 | 26.76
-2 | 0.239 | 0.00649 | -0.079 | 36.781
-1.5 | 0.303 | 0.00539 | -0.08 | 56.109
-1 | 0.366 | 0.0052 | -0.081 | 70.249
-0.5 | 0.429 | 0.00522 | -0.081 | 82.177
0 | 0.492 | 0.00529 | -0.082 | 92.926
0.5 | 0.555 | 0.00534 | -0.083 | 103.934
1 | 0.617 | 0.00543 | -0.083 | 113.659
1.5 | 0.68 | 0.00554 | -0.084 | 122.821
2 | 0.743 | 0.00565 | -0.085 | 131.504
2.5 | 0.806 | 0.00576 | -0.085 | 139.948
3 | 0.868 | 0.00586 | -0.086 | 148.286
3.5 | 0.931 | 0.00602 | -0.087 | 154.633
4 | 0.993 | 0.00618 | -0.087 | 160.711
4.5 | 1.054 | 0.00623 | -0.088 | 169.32
5 | 1.105 | 0.00585 | -0.088 | 188.815
5.5 | 1.154 | 0.00777 | -0.088 | 148.577
6 | 1.206 | 0.0086 | -0.088 | 140.32
6.5 | 1.256 | 0.0098 | -0.089 | 128.147
7 | 1.302 | 0.01176 | -0.089 | 110.744
7.5 | 1.344 | 0.01399 | -0.089 | 96.055
8 | 1.389 | 0.01482 | -0.089 | 93.717
8.5 | 1.43 | 0.0157 | -0.09 | 91.055
9 | 1.467 | 0.01659 | -0.09 | 88.459
9.5 | 1.501 | 0.01752 | -0.091 | 85.68
10 | 1.529 | 0.01849 | -0.091 | 82.688
10.5 | 1.548 | 0.01961 | -0.091 | 78.93
11 | 1.561 | 0.02083 | -0.092 | 74.924
11.5 | 1.566 | 0.02203 | -0.092 | 71.082
12 | 1.563 | 0.02355 | -0.093 | 66.363
12.5 | 1.552 | 0.02511 | -0.093 | 61.821
13 | 1.532 | 0.02668 | -0.093 | 57.412
13.5 | 1.495 | 0.02868 | -0.094 | 52.113
14 | 1.447 | 0.03085 | -0.094 | 46.917
14.5 | 1.39 | 0.03332 | -0.094 | 41.718
15 | 1.323 | 0.03609 | -0.094 | 36.673
15.5 | 1.247 | 0.03965 | -0.094 | 31.447
16 | 1.164 | 0.04314 | -0.094 | 26.981
16.5 | 1.072 | 0.04849 | -0.094 | 22.096

## 86. Re 6M Mach 0.25 (2)
BIGFOIL.COM POLAR EXPORT
NACA64-615 a=0.5
NACA64-615 a=0.5 |  |  |  | Cl Max: | 1.7001 | at alpha= | 20 | deg
XFOIL ncrit=9 |  |  |  | L/D Max: | 211.37 | at alpha= | 4.5 | deg
Re: | 6000000 |  |  | Cd Min: | 0.18805 | at alpha= | -19 | deg
Mach: | 0.25 |  |  | Cl=0 at alpha= | -3.9748 | deg
|  |  |  | @ Cl=0.1, Cd= | 0.0061121
|  |  |  | @ Cl=0.4, Cd= | 0.0052398
|  |  |  | @ Cl=0.6, Cd= | 0.0044578
alpha (deg) | Cl | Cd | Cm | Cl/Cd
-19 | -0.5492 | 0.18805 | -0.0019 | -2.9205
-18.5 | -0.5355 | 0.1804 | -0.0068 | -2.9684
-18 | -0.5341 | 0.16944 | -0.0132 | -3.1521
-17.5 | -0.5226 | 0.16141 | -0.0182 | -3.2377
-17 | -0.5213 | 0.15097 | -0.0245 | -3.453
-16 | -0.9461 | 0.05684 | -0.0891 | -16.645
-15.5 | -1.0286 | 0.03958 | -0.1027 | -25.9879
-15 | -1.0639 | 0.03111 | -0.107 | -34.198
-14.5 | -1.097 | 0.02558 | -0.105 | -42.8851
-14 | -1.1088 | 0.02264 | -0.0982 | -48.9753
-13.5 | -1.0875 | 0.01987 | -0.0944 | -54.7307
-13 | -1.0508 | 0.01771 | -0.0916 | -59.3337
-12.5 | -1.0063 | 0.01593 | -0.0894 | -63.1701
-12 | -0.9561 | 0.01453 | -0.0877 | -65.8018
-11.5 | -0.9026 | 0.01337 | -0.0862 | -67.5093
-11 | -0.8469 | 0.01238 | -0.0851 | -68.4087
-10.5 | -0.791 | 0.01137 | -0.084 | -69.569
-10 | -0.7335 | 0.01052 | -0.0832 | -69.7243
-9 | -0.6176 | 0.00893 | -0.0821 | -69.1601
-8.5 | -0.556 | 0.00865 | -0.082 | -64.2775
-8 | -0.495 | 0.00827 | -0.0819 | -59.8549
-7.5 | -0.4336 | 0.00795 | -0.082 | -54.5409
-7 | -0.3722 | 0.00769 | -0.0821 | -48.4005
-6.5 | -0.3107 | 0.00743 | -0.0824 | -41.817
-6 | -0.2491 | 0.0072 | -0.0827 | -34.5972
-5.5 | -0.1878 | 0.00693 | -0.0831 | -27.0996
-5 | -0.1264 | 0.00671 | -0.0836 | -18.8376
-4.5 | -0.0647 | 0.00652 | -0.0841 | -9.9233
-4 | -0.0031 | 0.00636 | -0.0847 | -0.48742
-3.5 | 0.0583 | 0.0062 | -0.0853 | 9.4032
-3 | 0.12 | 0.00607 | -0.086 | 19.7694
-2.5 | 0.1817 | 0.00592 | -0.0868 | 30.6926
-2 | 0.2432 | 0.0058 | -0.0875 | 41.931
-1.5 | 0.3044 | 0.00566 | -0.0883 | 53.7809
-1 | 0.3657 | 0.00542 | -0.0892 | 67.4723
-0.5 | 0.4266 | 0.0051 | -0.09 | 83.6471
0 | 0.4867 | 0.00466 | -0.0909 | 104.4421
0.5 | 0.5478 | 0.0045 | -0.0918 | 121.7333
1 | 0.6096 | 0.00445 | -0.0928 | 136.9888
1.5 | 0.671 | 0.00446 | -0.0937 | 150.4484
2 | 0.7325 | 0.00448 | -0.0946 | 163.5045
2.5 | 0.7934 | 0.00454 | -0.0954 | 174.7577
3 | 0.8546 | 0.00456 | -0.0962 | 187.4123
3.5 | 0.9151 | 0.00461 | -0.097 | 198.5033
4 | 0.9746 | 0.00473 | -0.0975 | 206.0465
4.5 | 1.0336 | 0.00489 | -0.098 | 211.3701
5 | 1.0854 | 0.00562 | -0.0974 | 193.1317
6 | 1.1693 | 0.00779 | -0.0929 | 150.1027
6.5 | 1.2059 | 0.0088 | -0.0896 | 137.0341
7 | 1.2395 | 0.00982 | -0.0858 | 126.222
7.5 | 1.2546 | 0.01083 | -0.0786 | 115.8449
8 | 1.2694 | 0.01228 | -0.0726 | 103.3713
8.5 | 1.2888 | 0.01397 | -0.0678 | 92.2548
9 | 1.3145 | 0.0156 | -0.0643 | 84.2628
9.5 | 1.3431 | 0.01722 | -0.0614 | 77.9965
10 | 1.3711 | 0.01899 | -0.0587 | 72.2012
10.5 | 1.397 | 0.02097 | -0.0559 | 66.619
11 | 1.4246 | 0.02294 | -0.0535 | 62.1011
11.5 | 1.4468 | 0.02535 | -0.0509 | 57.073
12 | 1.4726 | 0.02765 | -0.0487 | 53.2586
12.5 | 1.4962 | 0.03023 | -0.0466 | 49.4939
13 | 1.5165 | 0.03316 | -0.0445 | 45.7328
13.5 | 1.5402 | 0.03595 | -0.0428 | 42.8428
14 | 1.5614 | 0.03903 | -0.0411 | 40.0051
14.5 | 1.5787 | 0.04257 | -0.0395 | 37.0848
15 | 1.5992 | 0.04592 | -0.0382 | 34.8258
15.5 | 1.6179 | 0.04955 | -0.037 | 32.6519
16 | 1.6332 | 0.05365 | -0.036 | 30.4418
16.5 | 1.6454 | 0.05821 | -0.0352 | 28.2666
17 | 1.6596 | 0.06274 | -0.0348 | 26.452
17.5 | 1.6727 | 0.06752 | -0.0346 | 24.7734
18 | 1.6826 | 0.07284 | -0.0347 | 23.0999
18.5 | 1.6882 | 0.07883 | -0.0352 | 21.4157
19 | 1.6925 | 0.08517 | -0.0361 | 19.872
19.5 | 1.6979 | 0.09157 | -0.0373 | 18.5421
20 | 1.7001 | 0.09851 | -0.039 | 17.2581

## 87. Re 6M Mach 0.50 (1)
BIGFOIL.COM POLAR EXPORT
NACA64-615 a=0.5
NACA64-615 a=0.5 |  |  |  | Cl Max: | 1.48 | at alpha= | 8.5 | deg
JavaFoil+Calcfoil stall+Eppler ext transition |  |  |  | L/D Max: | 162.475 | at alpha= | 5 | deg
Re: | 6000000 |  |  | Cd Min: | 0.00544 | at alpha= | -1 | deg
Mach: | 0.5 |  |  | Cl=0 at alpha= | -3.8986 | deg
|  |  |  | @ Cl=0.1, Cd= | 0.006935
|  |  |  | @ Cl=0.4, Cd= | 0.0056048
|  |  |  | @ Cl=0.6, Cd= | 0.0056643
alpha (deg) | Cl | Cd | Cm | Cl/Cd
-20 | -0.91 | 0.15692 | -0.039 | -5.802
-19.5 | -0.882 | 0.15216 | -0.039 | -5.799
-19 | -0.855 | 0.14814 | -0.039 | -5.768
-18.5 | -0.828 | 0.1417 | -0.04 | -5.844
-18 | -0.799 | 0.13587 | -0.039 | -5.879
-17.5 | -0.769 | 0.13397 | -0.038 | -5.741
-17 | -0.741 | 0.12799 | -0.038 | -5.788
-16.5 | -0.713 | 0.12646 | -0.038 | -5.637
-16 | -0.685 | 0.12101 | -0.039 | -5.66
-15.5 | -0.657 | 0.1143 | -0.039 | -5.749
-15 | -0.628 | 0.10957 | -0.038 | -5.729
-14.5 | -0.599 | 0.10396 | -0.038 | -5.765
-14 | -0.571 | 0.09553 | -0.038 | -5.979
-13.5 | -0.543 | 0.08947 | -0.039 | -6.071
-13 | -0.515 | 0.0838 | -0.039 | -6.147
-12.5 | -0.486 | 0.09311 | -0.038 | -5.222
-12 | -0.458 | 0.0846 | -0.038 | -5.412
-11.5 | -0.43 | 0.07683 | -0.039 | -5.595
-11 | -0.402 | 0.07084 | -0.04 | -5.672
-10.5 | -0.374 | 0.06492 | -0.041 | -5.761
-10 | -0.346 | 0.05984 | -0.043 | -5.788
-9.5 | -0.316 | 0.07078 | -0.037 | -4.464
-9 | -0.288 | 0.06132 | -0.038 | -4.694
-8.5 | -0.26 | 0.0555 | -0.039 | -4.682
-8 | -0.232 | 0.05379 | -0.04 | -4.306
-7.5 | -0.309 | 0.05055 | -0.04 | -6.109
-7 | -0.302 | 0.04469 | -0.044 | -6.765
-6.5 | -0.328 | 0.00781 | -0.083 | -42.05
-6 | -0.274 | 0.00807 | -0.083 | -33.925
-5.5 | -0.213 | 0.00774 | -0.084 | -27.543
-5 | -0.149 | 0.00746 | -0.085 | -19.994
-4.5 | -0.082 | 0.00729 | -0.085 | -11.311
-4 | -0.014 | 0.00707 | -0.086 | -2.002
-3.5 | 0.055 | 0.00698 | -0.087 | 7.908
-3 | 0.125 | 0.00691 | -0.087 | 18.135
-2.5 | 0.196 | 0.00684 | -0.088 | 28.636
-2 | 0.266 | 0.00676 | -0.089 | 39.398
-1.5 | 0.338 | 0.00674 | -0.09 | 50.155
-1 | 0.409 | 0.00544 | -0.09 | 75.1
-0.5 | 0.479 | 0.0055 | -0.091 | 87.117
0 | 0.55 | 0.0056 | -0.092 | 98.123
0.5 | 0.62 | 0.00569 | -0.092 | 108.869
1 | 0.69 | 0.00586 | -0.093 | 117.884
1.5 | 0.761 | 0.00602 | -0.094 | 126.393
2 | 0.831 | 0.00623 | -0.095 | 133.296
2.5 | 0.897 | 0.00581 | -0.095 | 154.429
3 | 0.964 | 0.00639 | -0.095 | 150.757
3.5 | 1.032 | 0.00658 | -0.096 | 156.721
4 | 1.098 | 0.00688 | -0.096 | 159.623
4.5 | 1.165 | 0.00717 | -0.097 | 162.397
5 | 1.216 | 0.00748 | -0.097 | 162.475
5.5 | 1.266 | 0.0098 | -0.097 | 129.239
6 | 1.319 | 0.01124 | -0.097 | 117.423
6.5 | 1.367 | 0.01382 | -0.097 | 98.924
7 | 1.408 | 0.01774 | -0.097 | 79.371
7.5 | 1.445 | 0.01874 | -0.098 | 77.113
8 | 1.471 | 0.02012 | -0.098 | 73.127
8.5 | 1.48 | 0.02168 | -0.099 | 68.259
9 | 1.461 | 0.02359 | -0.099 | 61.937
9.5 | 1.384 | 0.02587 | -0.1 | 53.518
10 | 0.9 | 0.02921 | -0.1 | 30.802
10.5 | 0.79 | 0.07639 | -0.048 | 10.345
11 | 0.958 | 0.03295 | -0.101 | 29.078
11.5 | 0.981 | 0.03728 | -0.1 | 26.318
12 | 1.016 | 0.03644 | -0.101 | 27.884
12.5 | 1.039 | 0.04121 | -0.101 | 25.215
13 | 1.045 | 0.05268 | -0.098 | 19.84
13.5 | 0.95 | 0.09893 | -0.056 | 9.605

## 88. Re 6M Mach 0.50 (2)
BIGFOIL.COM POLAR EXPORT
NACA64-615 a=0.5
NACA64-615 a=0.5 |  |  |  | Cl Max: | 1.4999 | at alpha= | 13.5 | deg
XFOIL ncrit=9 |  |  |  | L/D Max: | 221.956 | at alpha= | 4.5 | deg
Re: | 6000000 |  |  | Cd Min: | 0.19121 | at alpha= | 18.5 | deg
Mach: | 0.5 |  |  | Cl=0 at alpha= | -99 | deg
|  |  |  | @ Cl=0.1, Cd= | 0.00498
|  |  |  | @ Cl=0.4, Cd= | 0.00498
|  |  |  | @ Cl=0.6, Cd= | 0.0048765
alpha (deg) | Cl | Cd | Cm | Cl/Cd
0 | 0.5656 | 0.00498 | -0.104 | 113.5743
0.5 | 0.6354 | 0.00477 | -0.1049 | 133.2075
1 | 0.707 | 0.00474 | -0.106 | 149.1561
1.5 | 0.7783 | 0.00478 | -0.1069 | 162.8243
2 | 0.8497 | 0.00485 | -0.1078 | 175.1959
2.5 | 0.9215 | 0.00491 | -0.1087 | 187.6782
3.5 | 1.0638 | 0.00512 | -0.1099 | 207.7734
4 | 1.1341 | 0.00523 | -0.1102 | 216.8451
4.5 | 1.203 | 0.00542 | -0.11 | 221.9557
5.5 | 1.2838 | 0.00785 | -0.1007 | 163.5414
6 | 1.2721 | 0.00937 | -0.0874 | 135.7631
6.5 | 1.2687 | 0.01216 | -0.0786 | 104.3339
7 | 1.2663 | 0.01559 | -0.071 | 81.2251
7.5 | 1.2707 | 0.01909 | -0.065 | 66.5636
8 | 1.2775 | 0.02274 | -0.0597 | 56.1785
8.5 | 1.2839 | 0.02664 | -0.0549 | 48.1944
9 | 1.3063 | 0.02987 | -0.0514 | 43.7328
9.5 | 1.3331 | 0.033 | -0.0484 | 40.397
10 | 1.3602 | 0.03622 | -0.0454 | 37.5538
10.5 | 1.3866 | 0.03968 | -0.0426 | 34.9446
11 | 1.4125 | 0.0433 | -0.0399 | 32.6212
11.5 | 1.4354 | 0.04737 | -0.0373 | 30.3019
12 | 1.4601 | 0.05147 | -0.0349 | 28.368
12.5 | 1.4799 | 0.0562 | -0.0327 | 26.3327
13 | 1.4934 | 0.06173 | -0.0309 | 24.1925
13.5 | 1.4999 | 0.06823 | -0.0295 | 21.983
14 | 1.4954 | 0.07619 | -0.0291 | 19.6272
14.5 | 1.4802 | 0.0857 | -0.0299 | 17.2719
15 | 1.4611 | 0.09626 | -0.032 | 15.1787
15.5 | 1.4322 | 0.10857 | -0.0361 | 13.1915
16 | 1.4034 | 0.12162 | -0.0418 | 11.5392
16.5 | 1.3751 | 0.13538 | -0.0491 | 10.1573
17 | 1.3493 | 0.14938 | -0.0575 | 9.0327
17.5 | 1.3278 | 0.16337 | -0.0666 | 8.1276
18 | 1.3092 | 0.17735 | -0.0762 | 7.382
18.5 | 1.294 | 0.19121 | -0.0859 | 6.7674

## 89. Re 7M Mach 0.00 (1)
BIGFOIL.COM POLAR EXPORT
NACA64-615 a=0.5
NACA64-615 a=0.5 |  |  |  | Cl Max: | 1.612 | at alpha= | 13 | deg
JavaFoil+Calcfoil stall+Eppler ext transition |  |  |  | L/D Max: | 166.34 | at alpha= | 4.5 | deg
Re: | 7000000 |  |  | Cd Min: | 0.00504 | at alpha= | -1 | deg
Mach: | 0 |  |  | Cl=0 at alpha= | -3.9 | deg
|  |  |  | @ Cl=0.1, Cd= | 0.0064374
|  |  |  | @ Cl=0.4, Cd= | 0.0050777
|  |  |  | @ Cl=0.6, Cd= | 0.0052629
alpha (deg) | Cl | Cd | Cm | Cl/Cd
-19 | -0.543 | 0.15164 | -0.031 | -3.579
-18.5 | -0.558 | 0.1445 | -0.031 | -3.858
-18 | -0.572 | 0.13655 | -0.032 | -4.19
-17.5 | -0.585 | 0.13359 | -0.031 | -4.378
-17 | -0.597 | 0.12614 | -0.032 | -4.736
-16.5 | -0.609 | 0.11947 | -0.032 | -5.093
-16 | -0.618 | 0.11293 | -0.033 | -5.473
-15.5 | -0.626 | 0.10616 | -0.034 | -5.899
-15 | -0.632 | 0.10027 | -0.034 | -6.302
-14.5 | -0.635 | 0.0946 | -0.035 | -6.717
-14 | -0.636 | 0.0889 | -0.036 | -7.159
-13.5 | -0.634 | 0.08359 | -0.037 | -7.588
-13 | -0.63 | 0.07754 | -0.038 | -8.125
-12.5 | -0.622 | 0.07267 | -0.039 | -8.555
-12 | -0.612 | 0.06587 | -0.042 | -9.294
-11.5 | -0.596 | 0.06236 | -0.042 | -9.557
-11 | -0.59 | 0.04871 | -0.049 | -12.111
-10.5 | -0.635 | 0.01479 | -0.063 | -42.957
-10 | -0.631 | 0.00982 | -0.067 | -64.267
-9.5 | -0.601 | 0.00879 | -0.068 | -68.365
-9 | -0.56 | 0.00823 | -0.069 | -68.024
-8.5 | -0.515 | 0.00749 | -0.069 | -68.789
-8 | -0.467 | 0.00727 | -0.07 | -64.238
-7.5 | -0.416 | 0.00707 | -0.07 | -58.84
-7 | -0.363 | 0.00688 | -0.071 | -52.7
-6.5 | -0.306 | 0.00667 | -0.072 | -45.929
-6 | -0.249 | 0.00707 | -0.072 | -35.259
-5.5 | -0.191 | 0.00686 | -0.073 | -27.844
-5 | -0.132 | 0.0067 | -0.073 | -19.725
-4.5 | -0.073 | 0.00662 | -0.074 | -10.957
-4 | -0.012 | 0.00655 | -0.075 | -1.892
-3.5 | 0.048 | 0.00648 | -0.075 | 7.427
-3 | 0.109 | 0.00643 | -0.076 | 16.94
-2.5 | 0.17 | 0.00636 | -0.076 | 26.739
-2 | 0.231 | 0.00631 | -0.077 | 36.633
-1.5 | 0.293 | 0.00538 | -0.078 | 54.439
-1 | 0.354 | 0.00504 | -0.078 | 70.289
-0.5 | 0.415 | 0.00509 | -0.079 | 81.479
0 | 0.476 | 0.00512 | -0.079 | 92.899
0.5 | 0.537 | 0.00517 | -0.08 | 103.859
1 | 0.598 | 0.00526 | -0.081 | 113.626
1.5 | 0.659 | 0.00535 | -0.081 | 123.198
2 | 0.719 | 0.00545 | -0.082 | 132.089
2.5 | 0.78 | 0.00548 | -0.083 | 142.411
3 | 0.841 | 0.00558 | -0.083 | 150.771
3.5 | 0.901 | 0.00576 | -0.084 | 156.447
4 | 0.962 | 0.00593 | -0.084 | 162.137
4.5 | 1.022 | 0.00615 | -0.085 | 166.34
5 | 1.07 | 0.00701 | -0.085 | 152.693
5.5 | 1.122 | 0.00765 | -0.086 | 146.684
6 | 1.174 | 0.00836 | -0.086 | 140.429
6.5 | 1.223 | 0.00948 | -0.086 | 129.05
7 | 1.269 | 0.01113 | -0.086 | 114.022
7.5 | 1.313 | 0.01308 | -0.086 | 100.421
8 | 1.359 | 0.01337 | -0.087 | 101.647
8.5 | 1.402 | 0.01413 | -0.087 | 99.192
9 | 1.442 | 0.01483 | -0.088 | 97.237
9.5 | 1.48 | 0.01563 | -0.088 | 94.714
10 | 1.514 | 0.01643 | -0.089 | 92.155
10.5 | 1.542 | 0.01731 | -0.089 | 89.03
11 | 1.565 | 0.0182 | -0.089 | 85.995
11.5 | 1.584 | 0.01933 | -0.09 | 81.963
12 | 1.598 | 0.02042 | -0.09 | 78.27
12.5 | 1.608 | 0.02158 | -0.091 | 74.519
13 | 1.612 | 0.02277 | -0.091 | 70.794
13.5 | 1.606 | 0.02413 | -0.091 | 66.555
14 | 1.595 | 0.02572 | -0.092 | 62.011
14.5 | 1.579 | 0.02709 | -0.092 | 58.261
15 | 1.556 | 0.02904 | -0.092 | 53.598
15.5 | 1.53 | 0.03077 | -0.093 | 49.738
16 | 1.499 | 0.03296 | -0.093 | 45.498
16.5 | 1.465 | 0.03543 | -0.093 | 41.335
17 | 1.427 | 0.03795 | -0.093 | 37.592
17.5 | 1.386 | 0.04108 | -0.094 | 33.727
18 | 1.343 | 0.04392 | -0.094 | 30.592

## 90. Re 7M Mach 0.00 (2)
BIGFOIL.COM POLAR EXPORT
NACA64-615 a=0.5
NACA64-615 a=0.5 |  |  |  | Cl Max: | 1.7608 | at alpha= | 20 | deg
XFOIL ncrit=9 |  |  |  | L/D Max: | 205.821 | at alpha= | 4.5 | deg
Re: | 7000000 |  |  | Cd Min: | 0.0731 | at alpha= | 20 | deg
Mach: | 0 |  |  | Cl=0 at alpha= | -3.9711 | deg
|  |  |  | @ Cl=0.1, Cd= | 0.0058619
|  |  |  | @ Cl=0.4, Cd= | 0.004995
|  |  |  | @ Cl=0.6, Cd= | 0.0042829
alpha (deg) | Cl | Cd | Cm | Cl/Cd
-20 | -1.217 | 0.06097 | -0.0774 | -19.9606
-19.5 | -1.2749 | 0.04682 | -0.0868 | -27.2298
-19 | -1.3118 | 0.03707 | -0.0923 | -35.3871
-18.5 | -1.3304 | 0.03055 | -0.0945 | -43.5483
-18 | -1.3372 | 0.02629 | -0.0941 | -50.8634
-17.5 | -1.3344 | 0.0236 | -0.0917 | -56.5424
-17 | -1.3369 | 0.02147 | -0.0863 | -62.2683
-16.5 | -1.319 | 0.01999 | -0.0822 | -65.983
-16 | -1.286 | 0.01865 | -0.0801 | -68.9544
-15.5 | -1.2486 | 0.01738 | -0.0785 | -71.8412
-15 | -1.2062 | 0.01632 | -0.0774 | -73.9093
-14.5 | -1.1616 | 0.01531 | -0.0765 | -75.872
-14 | -1.1144 | 0.01442 | -0.0758 | -77.2816
-13.5 | -1.0656 | 0.01361 | -0.0753 | -78.2954
-13 | -1.0152 | 0.01288 | -0.075 | -78.8199
-12.5 | -0.9636 | 0.01221 | -0.0748 | -78.9189
-11.5 | -0.858 | 0.01099 | -0.0746 | -78.071
-11 | -0.8051 | 0.01028 | -0.0746 | -78.3171
-10.5 | -0.752 | 0.00954 | -0.0745 | -78.826
-10 | -0.6984 | 0.00882 | -0.0746 | -79.1837
-9.5 | -0.642 | 0.00849 | -0.0749 | -75.6184
-9 | -0.5849 | 0.00822 | -0.0753 | -71.1557
-8.5 | -0.5277 | 0.00795 | -0.0758 | -66.3774
-8 | -0.4704 | 0.00764 | -0.0762 | -61.5707
-7.5 | -0.4126 | 0.00739 | -0.0767 | -55.8322
-7 | -0.3547 | 0.00719 | -0.0773 | -49.3324
-6.5 | -0.2964 | 0.00698 | -0.0779 | -42.4642
-6 | -0.238 | 0.00679 | -0.0785 | -35.0515
-5.5 | -0.1797 | 0.00658 | -0.0791 | -27.31
-5 | -0.1211 | 0.0064 | -0.0797 | -18.9219
-4.5 | -0.0623 | 0.00624 | -0.0804 | -9.984
-4 | -0.0034 | 0.00609 | -0.0811 | -0.55829
-3.5 | 0.0554 | 0.00596 | -0.0819 | 9.2953
-3 | 0.1145 | 0.00583 | -0.0826 | 19.6398
-2.5 | 0.1736 | 0.0057 | -0.0834 | 30.4561
-2 | 0.2326 | 0.00559 | -0.0842 | 41.61
-1.5 | 0.2915 | 0.00545 | -0.085 | 53.4862
-1 | 0.3504 | 0.00524 | -0.0858 | 66.8702
-0.5 | 0.4091 | 0.00495 | -0.0867 | 82.6465
0 | 0.4672 | 0.0046 | -0.0876 | 101.5652
0.5 | 0.5256 | 0.00434 | -0.0885 | 121.106
1 | 0.5848 | 0.00427 | -0.0894 | 136.9555
1.5 | 0.6436 | 0.00432 | -0.0902 | 148.9815
2 | 0.7026 | 0.00432 | -0.0911 | 162.6389
2.5 | 0.7612 | 0.00436 | -0.0919 | 174.5872
3 | 0.8194 | 0.00442 | -0.0928 | 185.3846
3.5 | 0.877 | 0.0045 | -0.0935 | 194.8889
4 | 0.9343 | 0.00458 | -0.0942 | 203.9956
4.5 | 0.99 | 0.00481 | -0.0947 | 205.8212
5 | 1.0353 | 0.00594 | -0.0937 | 174.2929
5.5 | 1.0821 | 0.00677 | -0.0928 | 159.8375
6 | 1.1266 | 0.00759 | -0.0915 | 148.4321
6.5 | 1.1671 | 0.00834 | -0.0893 | 139.94
7 | 1.2111 | 0.00903 | -0.088 | 134.1196
7.5 | 1.2498 | 0.00985 | -0.0857 | 126.8832
8 | 1.283 | 0.01066 | -0.0824 | 120.3565
8.5 | 1.2981 | 0.01156 | -0.0758 | 112.2924
9 | 1.3242 | 0.01253 | -0.0719 | 105.6824
9.5 | 1.3521 | 0.01362 | -0.0687 | 99.2731
10 | 1.381 | 0.0148 | -0.0659 | 93.3108
10.5 | 1.4079 | 0.01622 | -0.0631 | 86.8002
11 | 1.4365 | 0.01764 | -0.0608 | 81.4342
11.5 | 1.4619 | 0.01933 | -0.0583 | 75.6286
12 | 1.4887 | 0.02101 | -0.0562 | 70.8567
12.5 | 1.513 | 0.02293 | -0.054 | 65.9834
13 | 1.5341 | 0.02515 | -0.0518 | 60.998
13.5 | 1.5575 | 0.0273 | -0.05 | 57.0513
14 | 1.5808 | 0.02958 | -0.0485 | 53.4415
14.5 | 1.6004 | 0.03223 | -0.0468 | 49.6556
15 | 1.6187 | 0.0351 | -0.0453 | 46.1168
15.5 | 1.6398 | 0.03779 | -0.0441 | 43.3924
16 | 1.6595 | 0.04069 | -0.043 | 40.784
16.5 | 1.6765 | 0.04392 | -0.042 | 38.1717
17 | 1.69 | 0.04758 | -0.0411 | 35.5191
17.5 | 1.7046 | 0.05128 | -0.0405 | 33.241
18 | 1.7194 | 0.05503 | -0.0401 | 31.2448
18.5 | 1.7326 | 0.05907 | -0.0399 | 29.3313
19 | 1.7447 | 0.06331 | -0.0398 | 27.558
19.5 | 1.7542 | 0.06795 | -0.04 | 25.816
20 | 1.7608 | 0.0731 | -0.0405 | 24.0876

## 91. Re 7M Mach 0.10 (1)
BIGFOIL.COM POLAR EXPORT
NACA64-615 a=0.5
NACA64-615 a=0.5 |  |  |  | Cl Max: | 1.604 | at alpha= | 13 | deg
JavaFoil+Calcfoil stall+Eppler ext transition |  |  |  | L/D Max: | 167.312 | at alpha= | 4.5 | deg
Re: | 7000000 |  |  | Cd Min: | 0.00503 | at alpha= | -1 | deg
Mach: | 0.1 |  |  | Cl=0 at alpha= | -3.9 | deg
|  |  |  | @ Cl=0.1, Cd= | 0.0064389
|  |  |  | @ Cl=0.4, Cd= | 0.0050733
|  |  |  | @ Cl=0.6, Cd= | 0.005259
alpha (deg) | Cl | Cd | Cm | Cl/Cd
-15 | -0.608 | 0.10184 | -0.034 | -5.966
-14.5 | -0.614 | 0.09643 | -0.035 | -6.369
-14 | -0.618 | 0.09053 | -0.035 | -6.825
-13.5 | -0.619 | 0.08511 | -0.036 | -7.269
-13 | -0.617 | 0.07919 | -0.038 | -7.787
-12.5 | -0.611 | 0.07415 | -0.038 | -8.237
-12 | -0.602 | 0.06813 | -0.04 | -8.842
-11.5 | -0.589 | 0.06345 | -0.042 | -9.288
-11 | -0.596 | 0.04243 | -0.052 | -14.05
-10.5 | -0.608 | 0.02248 | -0.06 | -27.064
-10 | -0.622 | 0.01065 | -0.066 | -58.416
-9.5 | -0.601 | 0.0089 | -0.068 | -67.444
-9 | -0.56 | 0.0083 | -0.069 | -67.446
-8.5 | -0.516 | 0.00757 | -0.07 | -68.158
-8 | -0.468 | 0.00734 | -0.07 | -63.808
-7.5 | -0.418 | 0.00716 | -0.071 | -58.358
-7 | -0.364 | 0.0069 | -0.071 | -52.767
-6.5 | -0.308 | 0.00669 | -0.072 | -46.024
-6 | -0.25 | 0.00708 | -0.073 | -35.353
-5.5 | -0.192 | 0.00687 | -0.073 | -27.94
-5 | -0.133 | 0.00674 | -0.074 | -19.697
-4.5 | -0.073 | 0.00665 | -0.074 | -10.961
-4 | -0.012 | 0.00655 | -0.075 | -1.901
-3.5 | 0.048 | 0.00649 | -0.076 | 7.454
-3 | 0.109 | 0.00643 | -0.076 | 17.017
-2.5 | 0.171 | 0.00636 | -0.077 | 26.85
-2 | 0.232 | 0.00632 | -0.077 | 36.769
-1.5 | 0.294 | 0.00539 | -0.078 | 54.665
-1 | 0.356 | 0.00503 | -0.079 | 70.691
-0.5 | 0.417 | 0.00509 | -0.079 | 81.938
0 | 0.478 | 0.00512 | -0.08 | 93.432
0.5 | 0.54 | 0.0052 | -0.08 | 103.762
1 | 0.601 | 0.00526 | -0.081 | 114.287
1.5 | 0.662 | 0.00534 | -0.082 | 123.955
2 | 0.723 | 0.00544 | -0.082 | 132.818
2.5 | 0.784 | 0.00554 | -0.083 | 141.512
3 | 0.845 | 0.00564 | -0.084 | 149.887
3.5 | 0.906 | 0.00577 | -0.084 | 156.999
4 | 0.967 | 0.00598 | -0.085 | 161.675
4.5 | 1.027 | 0.00614 | -0.086 | 167.312
5 | 1.074 | 0.00707 | -0.086 | 152.021
5.5 | 1.127 | 0.00771 | -0.086 | 146.186
6 | 1.179 | 0.00842 | -0.086 | 139.945
6.5 | 1.228 | 0.00959 | -0.086 | 127.996
7 | 1.274 | 0.01126 | -0.087 | 113.163
7.5 | 1.318 | 0.01324 | -0.087 | 99.565
8 | 1.364 | 0.01351 | -0.087 | 100.924
8.5 | 1.406 | 0.01429 | -0.088 | 98.393
9 | 1.447 | 0.01502 | -0.088 | 96.317
9.5 | 1.484 | 0.01582 | -0.089 | 93.796
10 | 1.517 | 0.01664 | -0.089 | 91.139
10.5 | 1.544 | 0.01757 | -0.089 | 87.89
11 | 1.566 | 0.01853 | -0.09 | 84.504
11.5 | 1.583 | 0.01963 | -0.09 | 80.655
12 | 1.596 | 0.02076 | -0.091 | 76.876
12.5 | 1.603 | 0.02195 | -0.091 | 73.019
13 | 1.604 | 0.02333 | -0.091 | 68.727
13.5 | 1.595 | 0.02461 | -0.092 | 64.814
14 | 1.58 | 0.0263 | -0.092 | 60.055
14.5 | 1.559 | 0.02786 | -0.092 | 55.963
15 | 1.532 | 0.02968 | -0.093 | 51.627
15.5 | 1.501 | 0.03175 | -0.093 | 47.272
16 | 1.465 | 0.03381 | -0.093 | 43.338
16.5 | 1.425 | 0.03647 | -0.094 | 39.074
17 | 1.381 | 0.03918 | -0.094 | 35.258
17.5 | 1.334 | 0.0426 | -0.094 | 31.326
18 | 1.287 | 0.04568 | -0.094 | 28.162

## 92. Re 7M Mach 0.10 (2)
BIGFOIL.COM POLAR EXPORT
NACA64-615 a=0.5
NACA64-615 a=0.5 |  |  |  | Cl Max: | 1.7531 | at alpha= | 20 | deg
XFOIL ncrit=9 |  |  |  | L/D Max: | 206.356 | at alpha= | 4.5 | deg
Re: | 7000000 |  |  | Cd Min: | 0.07671 | at alpha= | 20 | deg
Mach: | 0.1 |  |  | Cl=0 at alpha= | -3.9713 | deg
|  |  |  | @ Cl=0.1, Cd= | 0.0058734
|  |  |  | @ Cl=0.4, Cd= | 0.005018
|  |  |  | @ Cl=0.6, Cd= | 0.0042876
alpha (deg) | Cl | Cd | Cm | Cl/Cd
-19 | -1.2238 | 0.04969 | -0.0874 | -24.6287
-18.5 | -1.2708 | 0.03838 | -0.0943 | -33.111
-18 | -1.2915 | 0.03139 | -0.0971 | -41.1437
-17.5 | -1.296 | 0.02709 | -0.097 | -47.8405
-17 | -1.3035 | 0.02368 | -0.0942 | -55.0465
-16.5 | -1.3066 | 0.02159 | -0.0883 | -60.5188
-16 | -1.2851 | 0.02 | -0.0847 | -64.255
-15.5 | -1.2523 | 0.01847 | -0.0824 | -67.8018
-15 | -1.2123 | 0.01722 | -0.0808 | -70.4007
-14.5 | -1.1693 | 0.01604 | -0.0795 | -72.899
-14 | -1.1229 | 0.01502 | -0.0785 | -74.7603
-13.5 | -1.0744 | 0.01409 | -0.0777 | -76.2527
-13 | -1.024 | 0.01328 | -0.0771 | -77.1084
-12.5 | -0.9723 | 0.01252 | -0.0767 | -77.6597
-12 | -0.9193 | 0.01186 | -0.0764 | -77.5126
-11.5 | -0.8654 | 0.01126 | -0.0762 | -76.8561
-11 | -0.8117 | 0.01055 | -0.076 | -76.9384
-10.5 | -0.7574 | 0.00987 | -0.0759 | -76.7376
-10 | -0.7046 | 0.00895 | -0.0757 | -78.7263
-9.5 | -0.6478 | 0.00856 | -0.0759 | -75.6776
-9 | -0.59 | 0.00827 | -0.0763 | -71.3422
-8.5 | -0.5321 | 0.00803 | -0.0766 | -66.264
-8 | -0.4743 | 0.00769 | -0.077 | -61.6775
-7.5 | -0.416 | 0.00743 | -0.0775 | -55.9892
-7 | -0.3575 | 0.00722 | -0.078 | -49.5152
-6.5 | -0.2987 | 0.007 | -0.0785 | -42.6714
-6 | -0.2398 | 0.00681 | -0.0791 | -35.2129
-5.5 | -0.181 | 0.00661 | -0.0797 | -27.3828
-5 | -0.122 | 0.00641 | -0.0803 | -19.0328
-4.5 | -0.0627 | 0.00625 | -0.081 | -10.032
-4 | -0.0034 | 0.00611 | -0.0817 | -0.55646
-3.5 | 0.0558 | 0.00597 | -0.0824 | 9.3467
-2.5 | 0.1748 | 0.00571 | -0.0839 | 30.613
-2 | 0.2342 | 0.0056 | -0.0847 | 41.8214
-1.5 | 0.2935 | 0.00546 | -0.0855 | 53.7546
-1 | 0.3528 | 0.00525 | -0.0863 | 67.2
-0.5 | 0.4118 | 0.00496 | -0.0872 | 83.0242
0 | 0.4703 | 0.00461 | -0.0881 | 102.0174
0.5 | 0.5291 | 0.00435 | -0.089 | 121.6322
1 | 0.5887 | 0.00428 | -0.0899 | 137.5467
1.5 | 0.6479 | 0.00432 | -0.0908 | 149.9769
2 | 0.7073 | 0.00433 | -0.0916 | 163.3487
2.5 | 0.7663 | 0.00437 | -0.0925 | 175.3547
3 | 0.8248 | 0.00443 | -0.0933 | 186.1851
3.5 | 0.8829 | 0.00451 | -0.0941 | 195.765
4 | 0.9406 | 0.00459 | -0.0948 | 204.9237
4.5 | 0.9967 | 0.00483 | -0.0952 | 206.3561
5 | 1.0422 | 0.00595 | -0.0942 | 175.1597
5.5 | 1.0888 | 0.00681 | -0.0932 | 159.8825
6 | 1.1331 | 0.00765 | -0.0917 | 148.1176
6.5 | 1.1729 | 0.00843 | -0.0894 | 139.134
7 | 1.2165 | 0.00913 | -0.0878 | 133.2421
7.5 | 1.2545 | 0.00996 | -0.0853 | 125.9538
8 | 1.2807 | 0.01079 | -0.0805 | 118.6932
8.5 | 1.2973 | 0.0118 | -0.0745 | 109.9407
9 | 1.3242 | 0.01284 | -0.0707 | 103.1308
9.5 | 1.3521 | 0.01402 | -0.0675 | 96.4408
10 | 1.3811 | 0.01528 | -0.0648 | 90.3861
10.5 | 1.4087 | 0.01673 | -0.0621 | 84.202
11 | 1.4367 | 0.01826 | -0.0597 | 78.6802
11.5 | 1.4613 | 0.02008 | -0.0571 | 72.7739
12 | 1.4883 | 0.02183 | -0.055 | 68.1768
12.5 | 1.5125 | 0.02382 | -0.0529 | 63.4971
13 | 1.5337 | 0.02611 | -0.0507 | 58.7399
13.5 | 1.5582 | 0.02829 | -0.0489 | 55.0795
14 | 1.5809 | 0.03071 | -0.0473 | 51.4783
14.5 | 1.6 | 0.03349 | -0.0456 | 47.7755
15 | 1.6193 | 0.03638 | -0.0442 | 44.5107
15.5 | 1.6394 | 0.03927 | -0.0429 | 41.7469
16 | 1.6573 | 0.04246 | -0.0418 | 39.032
16.5 | 1.6729 | 0.04593 | -0.0408 | 36.4228
17 | 1.6861 | 0.04977 | -0.0399 | 33.8778
17.5 | 1.7027 | 0.05337 | -0.0394 | 31.9037
18 | 1.7186 | 0.05713 | -0.039 | 30.0823
18.5 | 1.7306 | 0.06145 | -0.0388 | 28.1627
19 | 1.7402 | 0.06613 | -0.0389 | 26.3148
19.5 | 1.7474 | 0.07126 | -0.0392 | 24.5215
20 | 1.7531 | 0.07671 | -0.0398 | 22.8536

## 93. Re 7M Mach 0.25 (1)
BIGFOIL.COM POLAR EXPORT
NACA64-615 a=0.5
NACA64-615 a=0.5 |  |  |  | Cl Max: | 1.568 | at alpha= | 11.5 | deg
JavaFoil+Calcfoil stall+Eppler ext transition |  |  |  | L/D Max: | 171.346 | at alpha= | 4.5 | deg
Re: | 7000000 |  |  | Cd Min: | 0.00511 | at alpha= | -1 | deg
Mach: | 0.25 |  |  | Cl=0 at alpha= | -3.8968 | deg
|  |  |  | @ Cl=0.1, Cd= | 0.0065113
|  |  |  | @ Cl=0.4, Cd= | 0.005137
|  |  |  | @ Cl=0.6, Cd= | 0.0053026
alpha (deg) | Cl | Cd | Cm | Cl/Cd
-14 | -0.459 | 0.09931 | -0.033 | -4.62
-13.5 | -0.486 | 0.09257 | -0.034 | -5.247
-13 | -0.507 | 0.08739 | -0.034 | -5.8
-12.5 | -0.522 | 0.08244 | -0.035 | -6.333
-12 | -0.532 | 0.07628 | -0.037 | -6.97
-11.5 | -0.535 | 0.07005 | -0.038 | -7.639
-11 | -0.531 | 0.06547 | -0.039 | -8.116
-10.5 | -0.523 | 0.05993 | -0.041 | -8.719
-10 | -0.509 | 0.05418 | -0.044 | -9.387
-9.5 | -0.53 | 0.02451 | -0.061 | -21.628
-9 | -0.558 | 0.00896 | -0.071 | -62.268
-8.5 | -0.518 | 0.0083 | -0.072 | -62.386
-8 | -0.473 | 0.00754 | -0.072 | -62.769
-7.5 | -0.424 | 0.00732 | -0.073 | -57.894
-7 | -0.371 | 0.00707 | -0.073 | -52.438
-6.5 | -0.314 | 0.0068 | -0.074 | -46.215
-6 | -0.256 | 0.00717 | -0.075 | -35.695
-5.5 | -0.196 | 0.00697 | -0.075 | -28.176
-5 | -0.136 | 0.00684 | -0.076 | -19.89
-4.5 | -0.075 | 0.00672 | -0.076 | -11.121
-4 | -0.013 | 0.00664 | -0.077 | -1.924
-3.5 | 0.05 | 0.0066 | -0.078 | 7.528
-3 | 0.112 | 0.00649 | -0.078 | 17.316
-2.5 | 0.175 | 0.00644 | -0.079 | 27.242
-2 | 0.239 | 0.00637 | -0.079 | 37.482
-1.5 | 0.303 | 0.00546 | -0.08 | 55.453
-1 | 0.366 | 0.00511 | -0.081 | 71.585
-0.5 | 0.429 | 0.00516 | -0.081 | 83.074
0 | 0.492 | 0.00519 | -0.082 | 94.655
0.5 | 0.555 | 0.00523 | -0.083 | 105.93
1 | 0.617 | 0.00533 | -0.083 | 115.885
1.5 | 0.68 | 0.00542 | -0.084 | 125.465
2 | 0.743 | 0.00553 | -0.085 | 134.429
2.5 | 0.806 | 0.00563 | -0.085 | 143.066
3 | 0.868 | 0.00575 | -0.086 | 150.932
3.5 | 0.931 | 0.00592 | -0.087 | 157.157
4 | 0.993 | 0.00615 | -0.087 | 161.579
4.5 | 1.054 | 0.00615 | -0.088 | 171.346
5 | 1.1 | 0.00734 | -0.088 | 149.777
5.5 | 1.153 | 0.00807 | -0.088 | 142.997
6 | 1.205 | 0.00891 | -0.088 | 135.239
6.5 | 1.255 | 0.01024 | -0.089 | 122.558
7 | 1.301 | 0.01208 | -0.089 | 107.748
7.5 | 1.346 | 0.01405 | -0.089 | 95.763
8 | 1.39 | 0.01451 | -0.089 | 95.812
8.5 | 1.431 | 0.01527 | -0.09 | 93.711
9 | 1.469 | 0.01614 | -0.09 | 91
9.5 | 1.503 | 0.01704 | -0.091 | 88.165
10 | 1.531 | 0.018 | -0.091 | 85.033
10.5 | 1.55 | 0.01914 | -0.092 | 80.974
11 | 1.562 | 0.02025 | -0.092 | 77.175
11.5 | 1.568 | 0.02142 | -0.092 | 73.197
12 | 1.565 | 0.02285 | -0.093 | 68.472
12.5 | 1.554 | 0.02447 | -0.093 | 63.507
13 | 1.533 | 0.02586 | -0.093 | 59.294
13.5 | 1.496 | 0.0278 | -0.094 | 53.816
14 | 1.449 | 0.02989 | -0.094 | 48.485
14.5 | 1.391 | 0.03256 | -0.094 | 42.743
15 | 1.324 | 0.03549 | -0.094 | 37.308
15.5 | 1.249 | 0.03837 | -0.095 | 32.543
16 | 1.166 | 0.0417 | -0.095 | 27.957
16.5 | 1.074 | 0.04673 | -0.094 | 22.977

## 94. Re 7M Mach 0.25 (2)
BIGFOIL.COM POLAR EXPORT
NACA64-615 a=0.5
NACA64-615 a=0.5 |  |  |  | Cl Max: | 1.7205 | at alpha= | 20 | deg
XFOIL ncrit=9 |  |  |  | L/D Max: | 210.57 | at alpha= | 4.5 | deg
Re: | 7000000 |  |  | Cd Min: | 0.19395 | at alpha= | -19.5 | deg
Mach: | 0.25 |  |  | Cl=0 at alpha= | -3.9716 | deg
|  |  |  | @ Cl=0.1, Cd= | 0.0059319
|  |  |  | @ Cl=0.4, Cd= | 0.0051611
|  |  |  | @ Cl=0.6, Cd= | 0.0043466
alpha (deg) | Cl | Cd | Cm | Cl/Cd
-19.5 | -0.5686 | 0.19395 | 0.0024 | -2.9317
-19 | -0.5538 | 0.1866 | -0.0025 | -2.9678
-18.5 | -0.539 | 0.17931 | -0.0073 | -3.006
-18 | -0.5372 | 0.16849 | -0.0137 | -3.1883
-17.5 | -0.5253 | 0.16061 | -0.0187 | -3.2707
-17 | -0.519 | 0.15141 | -0.0243 | -3.4278
-16.5 | -0.5225 | 0.1401 | -0.0311 | -3.7295
-16 | -1.0111 | 0.04791 | -0.097 | -21.1042
-15.5 | -1.0718 | 0.03522 | -0.106 | -30.4316
-15 | -1.101 | 0.02841 | -0.1078 | -38.754
-14.5 | -1.1305 | 0.02403 | -0.103 | -47.0454
-14 | -1.1285 | 0.02132 | -0.097 | -52.9315
-13.5 | -1.1005 | 0.01881 | -0.0936 | -58.5061
-13 | -1.0602 | 0.01686 | -0.091 | -62.8826
-12.5 | -1.0134 | 0.01522 | -0.0889 | -66.5834
-12 | -0.9617 | 0.01393 | -0.0872 | -69.038
-11.5 | -0.9072 | 0.01283 | -0.0858 | -70.7093
-11 | -0.8508 | 0.01192 | -0.0847 | -71.3758
-10.5 | -0.793 | 0.01111 | -0.0839 | -71.3771
-10 | -0.735 | 0.01033 | -0.0831 | -71.152
-9.5 | -0.6769 | 0.00951 | -0.0824 | -71.1777
-9 | -0.6194 | 0.00864 | -0.0819 | -71.6898
-8.5 | -0.5579 | 0.00832 | -0.0818 | -67.0553
-8 | -0.4962 | 0.00804 | -0.0818 | -61.7164
-7.5 | -0.435 | 0.00769 | -0.0818 | -56.567
-7 | -0.3735 | 0.00742 | -0.082 | -50.3369
-6.5 | -0.3118 | 0.00716 | -0.0823 | -43.5475
-6 | -0.2501 | 0.00695 | -0.0826 | -35.9856
-5.5 | -0.1884 | 0.00676 | -0.083 | -27.8698
-5 | -0.1269 | 0.0065 | -0.0835 | -19.5231
-4.5 | -0.0652 | 0.00632 | -0.084 | -10.3165
-4 | -0.0035 | 0.00619 | -0.0847 | -0.56543
-3.5 | 0.0581 | 0.00602 | -0.0853 | 9.6512
-3 | 0.1199 | 0.00589 | -0.086 | 20.3565
-2.5 | 0.1816 | 0.00576 | -0.0868 | 31.5278
-2 | 0.2431 | 0.00566 | -0.0875 | 42.9505
-1.5 | 0.3047 | 0.00551 | -0.0884 | 55.2995
-1 | 0.3661 | 0.0053 | -0.0892 | 69.0755
-0.5 | 0.4271 | 0.00505 | -0.0901 | 84.5743
0 | 0.4875 | 0.00468 | -0.091 | 104.1667
0.5 | 0.5485 | 0.00438 | -0.0919 | 125.2283
1 | 0.6102 | 0.00434 | -0.0929 | 140.5991
1.5 | 0.6716 | 0.00436 | -0.0938 | 154.0367
2 | 0.733 | 0.0044 | -0.0946 | 166.5909
2.5 | 0.7944 | 0.00443 | -0.0955 | 179.3228
3 | 0.8552 | 0.00451 | -0.0963 | 189.6231
3.5 | 0.9156 | 0.00459 | -0.097 | 199.4771
4 | 0.9756 | 0.00469 | -0.0977 | 208.0171
4.5 | 1.0339 | 0.00491 | -0.0981 | 210.5703
5.5 | 1.1257 | 0.00702 | -0.0951 | 160.3561
6 | 1.1683 | 0.00795 | -0.0929 | 146.956
6.5 | 1.2034 | 0.00883 | -0.0891 | 136.2854
7 | 1.2418 | 0.00971 | -0.0862 | 127.8888
7.5 | 1.2589 | 0.01065 | -0.0793 | 118.2066
8 | 1.274 | 0.01203 | -0.0731 | 105.9019
8.5 | 1.297 | 0.0135 | -0.0687 | 96.0741
9 | 1.3253 | 0.01495 | -0.0654 | 88.6488
9.5 | 1.3534 | 0.01655 | -0.0623 | 81.7764
10 | 1.382 | 0.01824 | -0.0595 | 75.7675
10.5 | 1.41 | 0.02007 | -0.0569 | 70.2541
11 | 1.4357 | 0.02212 | -0.0543 | 64.9051
11.5 | 1.4611 | 0.02428 | -0.0518 | 60.1771
12 | 1.4864 | 0.02655 | -0.0495 | 55.9849
12.5 | 1.5092 | 0.02913 | -0.0472 | 51.8091
13 | 1.5329 | 0.03176 | -0.0452 | 48.2651
13.5 | 1.5558 | 0.03456 | -0.0434 | 45.0174
14 | 1.5755 | 0.03773 | -0.0415 | 41.7572
14.5 | 1.5951 | 0.041 | -0.0399 | 38.9049
15 | 1.615 | 0.04439 | -0.0385 | 36.3821
15.5 | 1.6319 | 0.04813 | -0.0372 | 33.9061
16 | 1.6459 | 0.05231 | -0.0361 | 31.4643
16.5 | 1.6626 | 0.05635 | -0.0353 | 29.5049
17 | 1.6774 | 0.06074 | -0.0347 | 27.6161
17.5 | 1.6904 | 0.06546 | -0.0344 | 25.8234
18 | 1.6985 | 0.07088 | -0.0344 | 23.963
18.5 | 1.7054 | 0.07668 | -0.0347 | 22.2405
19 | 1.7139 | 0.08241 | -0.0354 | 20.7972
19.5 | 1.7188 | 0.08881 | -0.0365 | 19.3537
20 | 1.7205 | 0.09575 | -0.0381 | 17.9687

## 95. Re 7M Mach 0.50 (1)
BIGFOIL.COM POLAR EXPORT
NACA64-615 a=0.5
NACA64-615 a=0.5 |  |  |  | Cl Max: | 1.482 | at alpha= | 8.5 | deg
JavaFoil+Calcfoil stall+Eppler ext transition |  |  |  | L/D Max: | 164.936 | at alpha= | 4.5 | deg
Re: | 7000000 |  |  | Cd Min: | 0.00539 | at alpha= | -0.5 | deg
Mach: | 0.5 |  |  | Cl=0 at alpha= | -3.8986 | deg
|  |  |  | @ Cl=0.1, Cd= | 0.0068114
|  |  |  | @ Cl=0.4, Cd= | 0.0056768
|  |  |  | @ Cl=0.6, Cd= | 0.0055786
alpha (deg) | Cl | Cd | Cm | Cl/Cd
-20 | -0.911 | 0.15487 | -0.039 | -5.88
-19.5 | -0.883 | 0.14859 | -0.039 | -5.94
-19 | -0.855 | 0.14504 | -0.039 | -5.892
-18.5 | -0.829 | 0.13943 | -0.04 | -5.945
-18 | -0.8 | 0.13558 | -0.04 | -5.898
-17.5 | -0.769 | 0.13294 | -0.039 | -5.788
-17 | -0.741 | 0.12536 | -0.038 | -5.911
-16.5 | -0.713 | 0.12344 | -0.039 | -5.776
-16 | -0.685 | 0.11816 | -0.039 | -5.797
-15.5 | -0.657 | 0.11297 | -0.04 | -5.818
-15 | -0.628 | 0.10797 | -0.039 | -5.818
-14.5 | -0.6 | 0.10259 | -0.039 | -5.848
-14 | -0.572 | 0.09506 | -0.039 | -6.017
-13.5 | -0.544 | 0.0886 | -0.04 | -6.14
-13 | -0.516 | 0.0825 | -0.04 | -6.255
-12.5 | -0.486 | 0.09245 | -0.038 | -5.26
-12 | -0.458 | 0.08354 | -0.039 | -5.484
-11.5 | -0.43 | 0.07627 | -0.04 | -5.639
-11 | -0.402 | 0.0693 | -0.041 | -5.806
-10.5 | -0.375 | 0.06384 | -0.043 | -5.874
-10 | -0.348 | 0.05789 | -0.046 | -6.013
-9.5 | -0.316 | 0.07123 | -0.038 | -4.437
-9 | -0.288 | 0.05981 | -0.038 | -4.813
-8.5 | -0.26 | 0.05493 | -0.04 | -4.734
-8 | -0.232 | 0.05323 | -0.04 | -4.352
-7.5 | -0.309 | 0.04996 | -0.04 | -6.183
-7 | -0.303 | 0.04425 | -0.045 | -6.837
-6.5 | -0.328 | 0.0076 | -0.083 | -43.218
-6 | -0.274 | 0.0079 | -0.083 | -34.648
-5.5 | -0.213 | 0.00758 | -0.084 | -28.149
-5 | -0.149 | 0.00735 | -0.085 | -20.285
-4.5 | -0.082 | 0.00719 | -0.085 | -11.464
-4 | -0.014 | 0.00695 | -0.086 | -2.039
-3.5 | 0.055 | 0.00685 | -0.087 | 8.059
-3 | 0.125 | 0.00679 | -0.087 | 18.453
-2.5 | 0.196 | 0.0067 | -0.088 | 29.213
-2 | 0.266 | 0.00663 | -0.089 | 40.168
-1.5 | 0.338 | 0.00655 | -0.09 | 51.605
-1 | 0.409 | 0.00555 | -0.09 | 73.608
-0.5 | 0.479 | 0.00539 | -0.091 | 88.857
0 | 0.55 | 0.0055 | -0.092 | 99.933
0.5 | 0.62 | 0.00561 | -0.092 | 110.528
1 | 0.69 | 0.00575 | -0.093 | 120.133
1.5 | 0.761 | 0.00588 | -0.094 | 129.342
2 | 0.831 | 0.00608 | -0.095 | 136.671
2.5 | 0.901 | 0.00623 | -0.095 | 144.644
3 | 0.965 | 0.00628 | -0.095 | 153.681
3.5 | 1.032 | 0.00654 | -0.096 | 157.875
4 | 1.099 | 0.00679 | -0.096 | 161.736
4.5 | 1.165 | 0.00707 | -0.097 | 164.936
5 | 1.209 | 0.00901 | -0.097 | 134.125
5.5 | 1.265 | 0.01011 | -0.097 | 125.162
6 | 1.318 | 0.0119 | -0.097 | 110.728
6.5 | 1.366 | 0.01455 | -0.097 | 93.893
7 | 1.409 | 0.01732 | -0.098 | 81.368
7.5 | 1.447 | 0.01861 | -0.098 | 77.723
8 | 1.473 | 0.01958 | -0.099 | 75.198
8.5 | 1.482 | 0.02111 | -0.099 | 70.198
9 | 1.463 | 0.02296 | -0.099 | 63.703
9.5 | 1.386 | 0.02516 | -0.1 | 55.077
10 | 0.901 | 0.02841 | -0.1 | 31.704
10.5 | 0.79 | 0.07544 | -0.049 | 10.477
11 | 0.959 | 0.03208 | -0.101 | 29.907
11.5 | 0.984 | 0.03589 | -0.101 | 27.421
12 | 1.017 | 0.03531 | -0.102 | 28.811
12.5 | 1.042 | 0.03971 | -0.101 | 26.242
13 | 1.06 | 0.04722 | -0.1 | 22.442
13.5 | 0.979 | 0.08649 | -0.076 | 11.315

## 96. Re 7M Mach 0.50 (2)
BIGFOIL.COM POLAR EXPORT
NACA64-615 a=0.5
NACA64-615 a=0.5 |  |  |  | Cl Max: | 1.5179 | at alpha= | 13.5 | deg
XFOIL ncrit=9 |  |  |  | L/D Max: | 224.339 | at alpha= | 4.5 | deg
Re: | 7000000 |  |  | Cd Min: | 0.24445 | at alpha= | -20 | deg
Mach: | 0.5 |  |  | Cl=0 at alpha= | -3.9724 | deg
|  |  |  | @ Cl=0.1, Cd= | 0.0062558
|  |  |  | @ Cl=0.4, Cd= | 0.0056738
|  |  |  | @ Cl=0.6, Cd= | 0.0048087
alpha (deg) | Cl | Cd | Cm | Cl/Cd
-20 | -0.561 | 0.24445 | 0.0189 | -2.2949
-19.5 | -0.5386 | 0.23606 | 0.0136 | -2.2816
-19 | -0.5169 | 0.22712 | 0.0084 | -2.2759
-18 | -0.4745 | 0.20986 | -0.0021 | -2.261
-17.5 | -0.4547 | 0.20097 | -0.0074 | -2.2625
-17 | -0.4369 | 0.19143 | -0.0128 | -2.2823
-16.5 | -0.4177 | 0.18265 | -0.018 | -2.2869
-16 | -0.4 | 0.17372 | -0.0233 | -2.3026
-15.5 | -0.3898 | 0.16293 | -0.0293 | -2.3924
-15 | -0.3772 | 0.15327 | -0.035 | -2.461
-14.5 | -0.3712 | 0.14241 | -0.0415 | -2.6066
-14 | -0.3585 | 0.13356 | -0.047 | -2.6842
-13.5 | -0.351 | 0.12407 | -0.0529 | -2.829
-13 | -0.3444 | 0.11477 | -0.0587 | -3.0008
-12.5 | -0.345 | 0.10464 | -0.0653 | -3.297
-12 | -0.346 | 0.09506 | -0.0716 | -3.6398
-11.5 | -0.3609 | 0.08397 | -0.0793 | -4.298
-11 | -0.3925 | 0.07145 | -0.0886 | -5.4934
-10.5 | -0.441 | 0.05748 | -0.0998 | -7.6722
-10 | -0.4597 | 0.04511 | -0.1103 | -10.1906
-9.5 | -0.4851 | 0.03555 | -0.1187 | -13.6456
-9 | -0.521 | 0.02963 | -0.1185 | -17.5835
-8 | -0.5517 | 0.01576 | -0.111 | -35.0063
-7.5 | -0.5154 | 0.01093 | -0.1069 | -47.1546
-7 | -0.4481 | 0.00923 | -0.1039 | -48.5482
-6.5 | -0.3722 | 0.00864 | -0.1021 | -43.0787
-6 | -0.2977 | 0.00805 | -0.1006 | -36.9814
-5.5 | -0.2238 | 0.00756 | -0.0996 | -29.6032
-5 | -0.1499 | 0.00722 | -0.099 | -20.7618
-4.5 | -0.077 | 0.00679 | -0.0986 | -11.3402
-4 | -0.004 | 0.00652 | -0.0986 | -0.6135
-3.5 | 0.0685 | 0.00633 | -0.0988 | 10.8215
-3 | 0.1407 | 0.00616 | -0.0992 | 22.8409
-2.5 | 0.2127 | 0.006 | -0.0997 | 35.45
-2 | 0.2844 | 0.00587 | -0.1004 | 48.4497
-1.5 | 0.3556 | 0.00578 | -0.1012 | 61.5225
-1 | 0.4267 | 0.00561 | -0.1021 | 76.0606
-0.5 | 0.4973 | 0.00536 | -0.103 | 92.7799
0 | 0.5667 | 0.00498 | -0.104 | 113.7952
0.5 | 0.6367 | 0.00462 | -0.1051 | 137.8139
1 | 0.7081 | 0.00461 | -0.1061 | 153.6009
1.5 | 0.7792 | 0.00466 | -0.1071 | 167.2103
2 | 0.8513 | 0.00469 | -0.1081 | 181.5139
3 | 0.9944 | 0.00489 | -0.1096 | 203.3538
3.5 | 1.0657 | 0.00501 | -0.1102 | 212.7146
4 | 1.136 | 0.00515 | -0.1105 | 220.5825
4.5 | 1.2047 | 0.00537 | -0.1103 | 224.3389
5 | 1.2565 | 0.00634 | -0.1075 | 198.1861
5.5 | 1.2756 | 0.00811 | -0.0996 | 157.2873
6 | 1.2643 | 0.00973 | -0.0866 | 129.9383
7 | 1.2664 | 0.01547 | -0.071 | 81.8617
7.5 | 1.2742 | 0.0188 | -0.0652 | 67.7766
8 | 1.2818 | 0.0224 | -0.0599 | 57.2232
8.5 | 1.2944 | 0.02592 | -0.0554 | 49.9383
9 | 1.3195 | 0.02897 | -0.052 | 45.5471
9.5 | 1.3471 | 0.03201 | -0.0489 | 42.0837
10 | 1.3728 | 0.0353 | -0.0458 | 38.8895
10.5 | 1.4014 | 0.03857 | -0.0429 | 36.3339
11 | 1.4264 | 0.04221 | -0.0401 | 33.7929
11.5 | 1.4524 | 0.04599 | -0.0374 | 31.5808
12 | 1.4776 | 0.04998 | -0.0349 | 29.5638
12.5 | 1.4964 | 0.05474 | -0.0325 | 27.3365
13 | 1.5121 | 0.06002 | -0.0305 | 25.1933
13.5 | 1.5179 | 0.06653 | -0.0289 | 22.8153
14 | 1.5131 | 0.07441 | -0.0283 | 20.3346
14.5 | 1.4965 | 0.08396 | -0.029 | 17.824
15 | 1.4727 | 0.0949 | -0.0312 | 15.5184
15.5 | 1.4426 | 0.10727 | -0.0352 | 13.4483
16 | 1.414 | 0.12026 | -0.0408 | 11.7579
16.5 | 1.3862 | 0.1339 | -0.0479 | 10.3525
17 | 1.3602 | 0.14783 | -0.0562 | 9.2011
17.5 | 1.3387 | 0.16176 | -0.0652 | 8.2758
18 | 1.3174 | 0.17611 | -0.0751 | 7.4806
18.5 | 1.2993 | 0.19036 | -0.0851 | 6.8255

## 97. Re 8M Mach 0.00 (1)
BIGFOIL.COM POLAR EXPORT
NACA64-615 a=0.5
NACA64-615 a=0.5 |  |  |  | Cl Max: | 1.613 | at alpha= | 13 | deg
JavaFoil+Calcfoil stall+Eppler ext transition |  |  |  | L/D Max: | 163.745 | at alpha= | 4 | deg
Re: | 8000000 |  |  | Cd Min: | 0.00504 | at alpha= | -0.5 | deg
Mach: | 0 |  |  | Cl=0 at alpha= | -3.9 | deg
|  |  |  | @ Cl=0.1, Cd= | 0.0063418
|  |  |  | @ Cl=0.4, Cd= | 0.0050793
|  |  |  | @ Cl=0.6, Cd= | 0.0051723
alpha (deg) | Cl | Cd | Cm | Cl/Cd
-15.5 | -0.626 | 0.10501 | -0.034 | -5.966
-15 | -0.632 | 0.09935 | -0.035 | -6.364
-14.5 | -0.636 | 0.09359 | -0.036 | -6.795
-14 | -0.637 | 0.08795 | -0.036 | -7.242
-13.5 | -0.635 | 0.08269 | -0.037 | -7.677
-13 | -0.631 | 0.07649 | -0.039 | -8.246
-12.5 | -0.622 | 0.07169 | -0.04 | -8.683
-12 | -0.614 | 0.06407 | -0.043 | -9.585
-11.5 | -0.598 | 0.06061 | -0.043 | -9.865
-11 | -0.618 | 0.03222 | -0.056 | -19.183
-10.5 | -0.644 | 0.01262 | -0.064 | -51.074
-10 | -0.639 | 0.00909 | -0.068 | -70.219
-9.5 | -0.601 | 0.00858 | -0.068 | -70.025
-9 | -0.56 | 0.00807 | -0.069 | -69.353
-8.5 | -0.515 | 0.00735 | -0.069 | -70.107
-8 | -0.467 | 0.00714 | -0.07 | -65.448
-7.5 | -0.416 | 0.00535 | -0.07 | -77.848
-7 | -0.363 | 0.00676 | -0.071 | -53.653
-6.5 | -0.306 | 0.00655 | -0.072 | -46.757
-6 | -0.249 | 0.00693 | -0.072 | -35.956
-5.5 | -0.191 | 0.00675 | -0.073 | -28.329
-5 | -0.132 | 0.00666 | -0.073 | -19.834
-4.5 | -0.073 | 0.00654 | -0.074 | -11.088
-4 | -0.012 | 0.00647 | -0.075 | -1.916
-3.5 | 0.048 | 0.00641 | -0.075 | 7.505
-3 | 0.109 | 0.00633 | -0.076 | 17.217
-2.5 | 0.17 | 0.00628 | -0.076 | 27.047
-2 | 0.231 | 0.0062 | -0.077 | 37.305
-1.5 | 0.293 | 0.00549 | -0.078 | 53.351
-1 | 0.354 | 0.0052 | -0.078 | 68.036
-0.5 | 0.415 | 0.00504 | -0.079 | 82.316
0 | 0.476 | 0.00506 | -0.079 | 94.117
0.5 | 0.537 | 0.00512 | -0.08 | 104.944
1 | 0.598 | 0.00517 | -0.081 | 115.701
1.5 | 0.659 | 0.00524 | -0.081 | 125.659
2 | 0.719 | 0.00534 | -0.082 | 134.761
2.5 | 0.78 | 0.00539 | -0.083 | 144.819
3 | 0.841 | 0.00557 | -0.083 | 150.914
3.5 | 0.901 | 0.00575 | -0.084 | 156.724
4 | 0.962 | 0.00587 | -0.084 | 163.745
4.5 | 1.021 | 0.0066 | -0.085 | 154.614
5 | 1.069 | 0.00724 | -0.085 | 147.707
5.5 | 1.122 | 0.00785 | -0.086 | 142.934
6 | 1.173 | 0.00868 | -0.086 | 135.124
6.5 | 1.223 | 0.00972 | -0.086 | 125.81
7 | 1.269 | 0.01116 | -0.086 | 113.768
7.5 | 1.315 | 0.01281 | -0.087 | 102.655
8 | 1.36 | 0.01347 | -0.087 | 100.973
8.5 | 1.403 | 0.0138 | -0.087 | 101.707
9 | 1.444 | 0.0145 | -0.088 | 99.532
9.5 | 1.481 | 0.01525 | -0.088 | 97.134
10 | 1.515 | 0.01604 | -0.089 | 94.488
10.5 | 1.543 | 0.01691 | -0.089 | 91.262
11 | 1.567 | 0.01782 | -0.09 | 87.931
11.5 | 1.586 | 0.01885 | -0.09 | 84.124
12 | 1.6 | 0.01991 | -0.09 | 80.389
12.5 | 1.609 | 0.02109 | -0.091 | 76.325
13 | 1.613 | 0.02218 | -0.091 | 72.745
13.5 | 1.608 | 0.0235 | -0.092 | 68.405
14 | 1.596 | 0.02507 | -0.092 | 63.659
14.5 | 1.58 | 0.02651 | -0.092 | 59.591
15 | 1.558 | 0.02824 | -0.093 | 55.177
15.5 | 1.532 | 0.03017 | -0.093 | 50.763
16 | 1.501 | 0.03207 | -0.093 | 46.805
16.5 | 1.466 | 0.03483 | -0.093 | 42.077
17 | 1.429 | 0.03696 | -0.094 | 38.651
17.5 | 1.387 | 0.03996 | -0.094 | 34.716
18 | 1.345 | 0.04267 | -0.094 | 31.526

## 98. Re 8M Mach 0.00 (2)
BIGFOIL.COM POLAR EXPORT
NACA64-615 a=0.5
NACA64-615 a=0.5 |  |  |  | Cl Max: | 1.7736 | at alpha= | 20 | deg
XFOIL ncrit=9 |  |  |  | L/D Max: | 203.152 | at alpha= | 4 | deg
Re: | 8000000 |  |  | Cd Min: | 0.07143 | at alpha= | 20 | deg
Mach: | 0 |  |  | Cl=0 at alpha= | -3.9686 | deg
|  |  |  | @ Cl=0.1, Cd= | 0.0057192
|  |  |  | @ Cl=0.4, Cd= | 0.0049468
|  |  |  | @ Cl=0.6, Cd= | 0.004205
alpha (deg) | Cl | Cd | Cm | Cl/Cd
-20 | -1.2563 | 0.05533 | -0.0815 | -22.7056
-19.5 | -1.2985 | 0.04398 | -0.0886 | -29.5248
-19 | -1.3317 | 0.035 | -0.0933 | -38.0486
-18.5 | -1.3482 | 0.02905 | -0.0948 | -46.4096
-18 | -1.3532 | 0.02522 | -0.0937 | -53.6558
-17.5 | -1.3501 | 0.02278 | -0.0906 | -59.2669
-17 | -1.3522 | 0.02093 | -0.0844 | -64.6058
-16.5 | -1.3269 | 0.01948 | -0.0815 | -68.116
-16 | -1.2924 | 0.01819 | -0.0795 | -71.05
-15.5 | -1.2539 | 0.01694 | -0.078 | -74.0201
-15 | -1.2107 | 0.01593 | -0.077 | -76.0013
-14.5 | -1.1657 | 0.01491 | -0.0761 | -78.1824
-14 | -1.1181 | 0.01405 | -0.0755 | -79.5801
-13.5 | -1.0691 | 0.01323 | -0.075 | -80.8088
-13 | -1.0183 | 0.01252 | -0.0747 | -81.3339
-12.5 | -0.9665 | 0.01185 | -0.0745 | -81.5612
-12 | -0.9136 | 0.01127 | -0.0744 | -81.0648
-11.5 | -0.8598 | 0.01074 | -0.0744 | -80.0559
-11 | -0.8063 | 0.01011 | -0.0744 | -79.7527
-10.5 | -0.7523 | 0.00949 | -0.0745 | -79.2729
-9.5 | -0.6434 | 0.00825 | -0.0747 | -77.9879
-9 | -0.5862 | 0.00799 | -0.0752 | -73.3667
-8.5 | -0.5287 | 0.00776 | -0.0756 | -68.1314
-8 | -0.4712 | 0.00746 | -0.0761 | -63.1635
-7.5 | -0.4135 | 0.00721 | -0.0766 | -57.3509
-7 | -0.3555 | 0.00699 | -0.0772 | -50.8584
-6.5 | -0.2971 | 0.00678 | -0.0778 | -43.8201
-6 | -0.2387 | 0.00661 | -0.0784 | -36.112
-5.5 | -0.1801 | 0.00645 | -0.079 | -27.9225
-5 | -0.1215 | 0.00623 | -0.0797 | -19.5024
-4.5 | -0.0627 | 0.00608 | -0.0804 | -10.3125
-4 | -0.0037 | 0.00597 | -0.0811 | -0.61977
-3.5 | 0.0552 | 0.00581 | -0.0819 | 9.5009
-3 | 0.1144 | 0.00569 | -0.0826 | 20.1054
-2.5 | 0.1735 | 0.00557 | -0.0834 | 31.149
-2 | 0.2326 | 0.00548 | -0.0842 | 42.4453
-1.5 | 0.2917 | 0.00534 | -0.085 | 54.6255
-1 | 0.3507 | 0.00514 | -0.0859 | 68.2296
-0.5 | 0.4094 | 0.00491 | -0.0867 | 83.3809
0 | 0.4677 | 0.0046 | -0.0876 | 101.6739
0.5 | 0.5262 | 0.00425 | -0.0885 | 123.8118
1 | 0.5851 | 0.0042 | -0.0894 | 139.3095
1.5 | 0.6442 | 0.00422 | -0.0903 | 152.654
2 | 0.7028 | 0.00427 | -0.0911 | 164.5902
2.5 | 0.7616 | 0.00431 | -0.092 | 176.7053
3 | 0.8199 | 0.00437 | -0.0928 | 187.6201
3.5 | 0.8771 | 0.00451 | -0.0935 | 194.4789
4 | 0.9345 | 0.0046 | -0.0943 | 203.1522
4.5 | 0.9885 | 0.005 | -0.0945 | 197.7
5 | 1.0328 | 0.00618 | -0.0934 | 167.1197
5.5 | 1.0805 | 0.00693 | -0.0926 | 155.9163
6 | 1.1265 | 0.00766 | -0.0916 | 147.0627
6.5 | 1.1693 | 0.00841 | -0.0899 | 139.0369
7 | 1.211 | 0.00893 | -0.0879 | 135.6103
7.5 | 1.2519 | 0.00974 | -0.086 | 128.5318
8 | 1.2879 | 0.0105 | -0.0832 | 122.6571
8.5 | 1.3072 | 0.01125 | -0.0772 | 116.1956
9 | 1.3334 | 0.01212 | -0.0732 | 110.0165
9.5 | 1.3608 | 0.01317 | -0.0698 | 103.3257
10 | 1.3893 | 0.01433 | -0.0668 | 96.9505
10.5 | 1.4182 | 0.01559 | -0.0642 | 90.9686
11 | 1.4456 | 0.01703 | -0.0616 | 84.8855
11.5 | 1.472 | 0.01863 | -0.0592 | 79.0123
12 | 1.4989 | 0.02028 | -0.057 | 73.9103
12.5 | 1.5229 | 0.02217 | -0.0548 | 68.6919
13 | 1.5465 | 0.02418 | -0.0527 | 63.9578
13.5 | 1.5708 | 0.02622 | -0.0509 | 59.9085
14 | 1.5931 | 0.02852 | -0.0491 | 55.859
14.5 | 1.6118 | 0.03119 | -0.0474 | 51.6768
15 | 1.6331 | 0.03376 | -0.0459 | 48.3738
15.5 | 1.6533 | 0.03649 | -0.0447 | 45.3083
16 | 1.6705 | 0.03957 | -0.0434 | 42.2163
16.5 | 1.6868 | 0.04285 | -0.0423 | 39.3652
17 | 1.701 | 0.04639 | -0.0413 | 36.6674
17.5 | 1.7185 | 0.04975 | -0.0407 | 34.5427
18 | 1.7344 | 0.05331 | -0.0403 | 32.5342
18.5 | 1.7473 | 0.05731 | -0.0399 | 30.4886
19 | 1.7579 | 0.06168 | -0.0398 | 28.5003
19.5 | 1.7659 | 0.06646 | -0.0399 | 26.5709
20 | 1.7736 | 0.07143 | -0.0403 | 24.8299

## 99. Re 8M Mach 0.10 (1)
BIGFOIL.COM POLAR EXPORT
NACA64-615 a=0.5
NACA64-615 a=0.5 |  |  |  | Cl Max: | 1.605 | at alpha= | 13 | deg
JavaFoil+Calcfoil stall+Eppler ext transition |  |  |  | L/D Max: | 163.7 | at alpha= | 4 | deg
Re: | 8000000 |  |  | Cd Min: | 0.00507 | at alpha= | -0.5 | deg
Mach: | 0.1 |  |  | Cl=0 at alpha= | -3.9 | deg
|  |  |  | @ Cl=0.1, Cd= | 0.0063603
|  |  |  | @ Cl=0.4, Cd= | 0.0051146
|  |  |  | @ Cl=0.6, Cd= | 0.0051985
alpha (deg) | Cl | Cd | Cm | Cl/Cd
-15 | -0.608 | 0.10138 | -0.034 | -5.997
-14.5 | -0.614 | 0.09537 | -0.035 | -6.442
-14 | -0.618 | 0.08954 | -0.036 | -6.906
-13.5 | -0.619 | 0.08415 | -0.037 | -7.358
-13 | -0.617 | 0.07841 | -0.038 | -7.872
-12.5 | -0.612 | 0.07319 | -0.039 | -8.356
-12 | -0.604 | 0.06689 | -0.041 | -9.026
-11.5 | -0.59 | 0.06308 | -0.042 | -9.347
-11 | -0.62 | 0.02919 | -0.057 | -21.25
-10.5 | -0.626 | 0.01652 | -0.062 | -37.869
-10 | -0.627 | 0.00917 | -0.067 | -68.336
-9.5 | -0.601 | 0.0087 | -0.068 | -69.066
-9 | -0.56 | 0.00814 | -0.069 | -68.777
-8.5 | -0.516 | 0.00742 | -0.07 | -69.567
-8 | -0.468 | 0.0072 | -0.07 | -65.007
-7.5 | -0.418 | 0.00703 | -0.071 | -59.402
-7 | -0.364 | 0.00677 | -0.071 | -53.725
-6.5 | -0.308 | 0.00657 | -0.072 | -46.853
-6 | -0.25 | 0.00696 | -0.073 | -35.946
-5.5 | -0.192 | 0.00675 | -0.073 | -28.424
-5 | -0.133 | 0.00667 | -0.074 | -19.908
-4.5 | -0.073 | 0.00655 | -0.074 | -11.128
-4 | -0.012 | 0.00647 | -0.075 | -1.925
-3.5 | 0.048 | 0.00642 | -0.076 | 7.532
-3 | 0.109 | 0.00635 | -0.076 | 17.243
-2.5 | 0.171 | 0.00629 | -0.077 | 27.159
-2 | 0.232 | 0.0062 | -0.077 | 37.47
-1.5 | 0.294 | 0.0055 | -0.078 | 53.575
-1 | 0.356 | 0.00523 | -0.079 | 67.953
-0.5 | 0.417 | 0.00507 | -0.079 | 82.272
0 | 0.478 | 0.00509 | -0.08 | 94.054
0.5 | 0.54 | 0.00511 | -0.08 | 105.554
1 | 0.601 | 0.0052 | -0.081 | 115.595
1.5 | 0.662 | 0.00528 | -0.082 | 125.343
2 | 0.723 | 0.00533 | -0.082 | 135.593
2.5 | 0.784 | 0.00544 | -0.083 | 144.252
3 | 0.845 | 0.00556 | -0.084 | 151.841
3.5 | 0.906 | 0.00575 | -0.084 | 157.636
4 | 0.967 | 0.0059 | -0.085 | 163.7
4.5 | 1.026 | 0.00665 | -0.085 | 154.245
5 | 1.073 | 0.0073 | -0.086 | 146.999
5.5 | 1.127 | 0.0079 | -0.086 | 142.56
6 | 1.178 | 0.00878 | -0.086 | 134.129
6.5 | 1.227 | 0.00985 | -0.086 | 124.624
7 | 1.275 | 0.01129 | -0.087 | 112.923
7.5 | 1.32 | 0.01293 | -0.087 | 102.038
8 | 1.365 | 0.01363 | -0.087 | 100.149
8.5 | 1.408 | 0.01396 | -0.088 | 100.82
9 | 1.448 | 0.01469 | -0.088 | 98.58
9.5 | 1.485 | 0.01548 | -0.089 | 95.951
10 | 1.518 | 0.01631 | -0.089 | 93.108
10.5 | 1.545 | 0.0172 | -0.09 | 89.832
11 | 1.568 | 0.01809 | -0.09 | 86.668
11.5 | 1.585 | 0.01922 | -0.09 | 82.465
12 | 1.597 | 0.02024 | -0.091 | 78.917
12.5 | 1.604 | 0.02146 | -0.091 | 74.761
13 | 1.605 | 0.02284 | -0.092 | 70.276
13.5 | 1.596 | 0.02395 | -0.092 | 66.667
14 | 1.581 | 0.02561 | -0.092 | 61.734
14.5 | 1.56 | 0.02709 | -0.093 | 57.61
15 | 1.534 | 0.02891 | -0.093 | 53.067
15.5 | 1.502 | 0.03091 | -0.093 | 48.608
16 | 1.466 | 0.0332 | -0.093 | 44.161
16.5 | 1.426 | 0.03546 | -0.094 | 40.223
17 | 1.383 | 0.03813 | -0.094 | 36.271
17.5 | 1.336 | 0.0414 | -0.094 | 32.274
18 | 1.288 | 0.04434 | -0.094 | 29.053

## 100. Re 8M Mach 0.10 (2)
BIGFOIL.COM POLAR EXPORT
NACA64-615 a=0.5
NACA64-615 a=0.5 |  |  |  | Cl Max: | 1.7695 | at alpha= | 20 | deg
XFOIL ncrit=9 |  |  |  | L/D Max: | 203.636 | at alpha= | 4 | deg
Re: | 8000000 |  |  | Cd Min: | 0.07457 | at alpha= | 20 | deg
Mach: | 0.1 |  |  | Cl=0 at alpha= | -3.9689 | deg
|  |  |  | @ Cl=0.1, Cd= | 0.0057307
|  |  |  | @ Cl=0.4, Cd= | 0.0049751
|  |  |  | @ Cl=0.6, Cd= | 0.0042137
alpha (deg) | Cl | Cd | Cm | Cl/Cd
-19.5 | -1.1372 | 0.06953 | -0.0731 | -16.3555
-19 | -1.2501 | 0.04644 | -0.0897 | -26.9186
-18.5 | -1.2924 | 0.03609 | -0.0956 | -35.8105
-18 | -1.3093 | 0.02985 | -0.0975 | -43.8626
-17.5 | -1.3132 | 0.02591 | -0.0968 | -50.6831
-17 | -1.319 | 0.0229 | -0.0932 | -57.5983
-16.5 | -1.3205 | 0.02106 | -0.0868 | -62.7018
-16 | -1.2931 | 0.01947 | -0.084 | -66.415
-15.5 | -1.2587 | 0.01798 | -0.0818 | -70.0056
-15 | -1.2176 | 0.01678 | -0.0803 | -72.5626
-14.5 | -1.1739 | 0.01561 | -0.079 | -75.2018
-14 | -1.1269 | 0.01463 | -0.0781 | -77.0267
-13.5 | -1.0781 | 0.0137 | -0.0773 | -78.6934
-13 | -1.0273 | 0.0129 | -0.0768 | -79.6357
-12.5 | -0.9753 | 0.01216 | -0.0764 | -80.2056
-12 | -0.922 | 0.01152 | -0.0761 | -80.0347
-11 | -0.8131 | 0.01036 | -0.0759 | -78.4846
-10.5 | -0.7587 | 0.00969 | -0.0758 | -78.2972
-10 | -0.705 | 0.00888 | -0.0757 | -79.3919
-9.5 | -0.6491 | 0.00832 | -0.0758 | -78.0168
-9 | -0.5914 | 0.00804 | -0.0761 | -73.5572
-8.5 | -0.5333 | 0.0078 | -0.0765 | -68.3718
-8 | -0.4751 | 0.00751 | -0.0769 | -63.2623
-7.5 | -0.4169 | 0.00725 | -0.0774 | -57.5034
-7 | -0.3583 | 0.00702 | -0.0779 | -51.0399
-6.5 | -0.2995 | 0.00681 | -0.0784 | -43.9794
-6 | -0.2405 | 0.00663 | -0.079 | -36.2745
-5.5 | -0.1814 | 0.00647 | -0.0796 | -28.0371
-5 | -0.1224 | 0.00625 | -0.0803 | -19.584
-4.5 | -0.0631 | 0.0061 | -0.0809 | -10.3443
-4 | -0.0037 | 0.00598 | -0.0817 | -0.61873
-3.5 | 0.0557 | 0.00582 | -0.0824 | 9.5704
-3 | 0.1152 | 0.0057 | -0.0831 | 20.2105
-2.5 | 0.1747 | 0.00558 | -0.0839 | 31.3082
-2 | 0.2342 | 0.00549 | -0.0847 | 42.6594
-1.5 | 0.2937 | 0.00534 | -0.0855 | 55
-1 | 0.3531 | 0.00515 | -0.0864 | 68.5631
-0.5 | 0.4121 | 0.00493 | -0.0872 | 83.5903
0 | 0.4708 | 0.00461 | -0.0881 | 102.1258
0.5 | 0.5297 | 0.00426 | -0.0891 | 124.3427
1 | 0.5889 | 0.00421 | -0.0899 | 139.8812
1.5 | 0.6484 | 0.00423 | -0.0908 | 153.2861
2 | 0.7075 | 0.00428 | -0.0917 | 165.3037
2.5 | 0.7666 | 0.00432 | -0.0925 | 177.4537
3 | 0.8253 | 0.00438 | -0.0934 | 188.4247
3.5 | 0.883 | 0.00452 | -0.0941 | 195.354
4 | 0.9408 | 0.00462 | -0.0948 | 203.6364
4.5 | 0.9952 | 0.005 | -0.095 | 199.04
5 | 1.0395 | 0.00621 | -0.0938 | 167.3913
5.5 | 1.0871 | 0.00697 | -0.093 | 155.9684
6 | 1.133 | 0.00772 | -0.0918 | 146.7617
6.5 | 1.1753 | 0.00848 | -0.09 | 138.5967
7 | 1.2182 | 0.00902 | -0.0881 | 135.0554
7.5 | 1.2565 | 0.00985 | -0.0856 | 127.5635
8 | 1.2876 | 0.01062 | -0.0817 | 121.2429
8.5 | 1.3057 | 0.01148 | -0.0757 | 113.7369
9 | 1.3332 | 0.01242 | -0.0719 | 107.343
9.5 | 1.3612 | 0.01354 | -0.0686 | 100.5318
10 | 1.3895 | 0.01478 | -0.0657 | 94.0122
10.5 | 1.4186 | 0.01611 | -0.0631 | 88.0571
11 | 1.4456 | 0.01766 | -0.0605 | 81.8573
11.5 | 1.4729 | 0.01927 | -0.0581 | 76.4349
12 | 1.499 | 0.02105 | -0.0559 | 71.2114
12.5 | 1.522 | 0.02309 | -0.0535 | 65.916
13 | 1.5458 | 0.02517 | -0.0515 | 61.4144
13.5 | 1.5699 | 0.02733 | -0.0497 | 57.4424
14 | 1.5914 | 0.0298 | -0.0479 | 53.4027
14.5 | 1.6105 | 0.03254 | -0.0461 | 49.4929
15 | 1.6319 | 0.03522 | -0.0447 | 46.3345
15.5 | 1.6516 | 0.03808 | -0.0434 | 43.3718
16 | 1.6683 | 0.04133 | -0.0421 | 40.3654
16.5 | 1.6844 | 0.04471 | -0.041 | 37.6739
17 | 1.7014 | 0.04811 | -0.0402 | 35.3648
17.5 | 1.7181 | 0.05167 | -0.0396 | 33.2514
18 | 1.7316 | 0.05563 | -0.0391 | 31.1271
18.5 | 1.7417 | 0.06012 | -0.0388 | 28.9704
19 | 1.7514 | 0.06473 | -0.0388 | 27.057
19.5 | 1.7599 | 0.06965 | -0.039 | 25.2678
20 | 1.7695 | 0.07457 | -0.0396 | 23.7294

## 101. Re 8M Mach 0.25 (1)
BIGFOIL.COM POLAR EXPORT
NACA64-615 a=0.5
NACA64-615 a=0.5 |  |  |  | Cl Max: | 1.569 | at alpha= | 11.5 | deg
JavaFoil+Calcfoil stall+Eppler ext transition |  |  |  | L/D Max: | 164.207 | at alpha= | 4 | deg
Re: | 8000000 |  |  | Cd Min: | 0.00511 | at alpha= | -0.5 | deg
Mach: | 0.25 |  |  | Cl=0 at alpha= | -3.8968 | deg
|  |  |  | @ Cl=0.1, Cd= | 0.0064094
|  |  |  | @ Cl=0.4, Cd= | 0.0051929
|  |  |  | @ Cl=0.6, Cd= | 0.0052363
alpha (deg) | Cl | Cd | Cm | Cl/Cd
-14 | -0.459 | 0.09851 | -0.034 | -4.658
-13.5 | -0.486 | 0.09175 | -0.034 | -5.295
-13 | -0.507 | 0.08674 | -0.035 | -5.845
-12.5 | -0.522 | 0.08146 | -0.035 | -6.411
-12 | -0.532 | 0.0754 | -0.037 | -7.054
-11.5 | -0.536 | 0.06936 | -0.039 | -7.722
-11 | -0.532 | 0.06479 | -0.04 | -8.208
-10.5 | -0.523 | 0.05907 | -0.042 | -8.858
-10 | -0.511 | 0.05252 | -0.045 | -9.721
-9.5 | -0.547 | 0.01773 | -0.064 | -30.842
-9 | -0.558 | 0.0087 | -0.071 | -64.11
-8.5 | -0.518 | 0.00815 | -0.072 | -63.552
-8 | -0.473 | 0.0074 | -0.072 | -63.971
-7.5 | -0.424 | 0.00719 | -0.073 | -58.971
-7 | -0.371 | 0.00694 | -0.073 | -53.417
-6.5 | -0.314 | 0.00667 | -0.074 | -47.068
-6 | -0.256 | 0.00703 | -0.075 | -36.403
-5.5 | -0.196 | 0.00686 | -0.075 | -28.651
-5 | -0.136 | 0.00676 | -0.076 | -20.108
-4.5 | -0.075 | 0.00662 | -0.076 | -11.291
-4 | -0.013 | 0.00653 | -0.077 | -1.956
-3.5 | 0.05 | 0.00649 | -0.078 | 7.654
-3 | 0.112 | 0.00639 | -0.078 | 17.596
-2.5 | 0.175 | 0.00634 | -0.079 | 27.699
-2 | 0.239 | 0.00626 | -0.079 | 38.134
-1.5 | 0.303 | 0.00564 | -0.08 | 53.614
-1 | 0.366 | 0.00529 | -0.081 | 69.084
-0.5 | 0.429 | 0.00511 | -0.081 | 83.931
0 | 0.492 | 0.00512 | -0.082 | 96.043
0.5 | 0.555 | 0.0052 | -0.083 | 106.572
1 | 0.617 | 0.00525 | -0.083 | 117.605
1.5 | 0.68 | 0.00536 | -0.084 | 126.893
2 | 0.743 | 0.00541 | -0.085 | 137.257
2.5 | 0.806 | 0.00552 | -0.085 | 146.003
3 | 0.868 | 0.00568 | -0.086 | 152.852
3.5 | 0.931 | 0.00588 | -0.087 | 158.32
4 | 0.993 | 0.00605 | -0.087 | 164.207
4.5 | 1.051 | 0.00694 | -0.087 | 151.462
5 | 1.099 | 0.00759 | -0.088 | 144.859
5.5 | 1.153 | 0.00828 | -0.088 | 139.308
6 | 1.204 | 0.0093 | -0.088 | 129.443
6.5 | 1.255 | 0.01053 | -0.089 | 119.145
7 | 1.302 | 0.012 | -0.089 | 108.563
7.5 | 1.347 | 0.01374 | -0.089 | 98.031
8 | 1.391 | 0.01454 | -0.089 | 95.727
8.5 | 1.433 | 0.01492 | -0.09 | 96.022
9 | 1.47 | 0.01575 | -0.09 | 93.337
9.5 | 1.504 | 0.01666 | -0.091 | 90.265
10 | 1.532 | 0.01763 | -0.091 | 86.886
10.5 | 1.551 | 0.01869 | -0.092 | 83.02
11 | 1.564 | 0.01984 | -0.092 | 78.842
11.5 | 1.569 | 0.02101 | -0.092 | 74.702
12 | 1.567 | 0.02231 | -0.093 | 70.215
12.5 | 1.555 | 0.02392 | -0.093 | 65.024
13 | 1.535 | 0.02536 | -0.094 | 60.524
13.5 | 1.498 | 0.02709 | -0.094 | 55.298
14 | 1.45 | 0.02937 | -0.094 | 49.37
14.5 | 1.393 | 0.03169 | -0.094 | 43.954
15 | 1.326 | 0.03452 | -0.095 | 38.401
15.5 | 1.249 | 0.0379 | -0.095 | 32.967
16 | 1.166 | 0.04111 | -0.095 | 28.368
16.5 | 1.075 | 0.04523 | -0.095 | 23.779

## 102. Re 8M Mach 0.25 (2)
BIGFOIL.COM POLAR EXPORT
NACA64-615 a=0.5
NACA64-615 a=0.5 |  |  |  | Cl Max: | 1.7391 | at alpha= | 20 | deg
XFOIL ncrit=9 |  |  |  | L/D Max: | 207.617 | at alpha= | 4 | deg
Re: | 8000000 |  |  | Cd Min: | 0.20065 | at alpha= | -20 | deg
Mach: | 0.25 |  |  | Cl=0 at alpha= | -3.9693 | deg
|  |  |  | @ Cl=0.1, Cd= | 0.0057849
|  |  |  | @ Cl=0.4, Cd= | 0.005094
|  |  |  | @ Cl=0.6, Cd= | 0.0042668
alpha (deg) | Cl | Cd | Cm | Cl/Cd
-20 | -0.5854 | 0.20065 | 0.007 | -2.9175
-19 | -0.5564 | 0.18575 | -0.0029 | -2.9954
-18.5 | -0.5412 | 0.17861 | -0.0077 | -3.0301
-18 | -0.5396 | 0.16777 | -0.0141 | -3.2163
-17.5 | -0.5272 | 0.16001 | -0.0191 | -3.2948
-17 | -0.521 | 0.1508 | -0.0247 | -3.4549
-16.5 | -0.9773 | 0.06023 | -0.0875 | -16.2261
-16 | -1.0534 | 0.04298 | -0.1013 | -24.5091
-15.5 | -1.1041 | 0.03232 | -0.1079 | -34.1615
-15 | -1.1305 | 0.02655 | -0.1076 | -42.58
-14.5 | -1.1576 | 0.02301 | -0.1007 | -50.3086
-14 | -1.1428 | 0.0203 | -0.0962 | -56.2956
-13.5 | -1.1103 | 0.01801 | -0.093 | -61.6491
-13 | -1.0673 | 0.0162 | -0.0905 | -65.8827
-12.5 | -1.0188 | 0.01468 | -0.0885 | -69.4005
-12 | -0.966 | 0.01346 | -0.0869 | -71.7682
-11.5 | -0.9108 | 0.01244 | -0.0855 | -73.2154
-11 | -0.8538 | 0.01155 | -0.0845 | -73.9221
-10.5 | -0.7955 | 0.0108 | -0.0836 | -73.6574
-10 | -0.7364 | 0.01013 | -0.0829 | -72.695
-9.5 | -0.6779 | 0.00936 | -0.0823 | -72.4252
-9 | -0.6206 | 0.00845 | -0.0817 | -73.4438
-8.5 | -0.5594 | 0.00806 | -0.0816 | -69.4045
-8 | -0.4975 | 0.00781 | -0.0816 | -63.7004
-7.5 | -0.436 | 0.0075 | -0.0817 | -58.1333
-7 | -0.3744 | 0.00721 | -0.0819 | -51.9279
-6.5 | -0.3127 | 0.00697 | -0.0822 | -44.8637
-6 | -0.2509 | 0.00677 | -0.0825 | -37.0606
-5.5 | -0.189 | 0.00656 | -0.083 | -28.811
-5 | -0.1273 | 0.00635 | -0.0834 | -20.0472
-4.5 | -0.0656 | 0.00618 | -0.084 | -10.6149
-4 | -0.0038 | 0.00604 | -0.0846 | -0.62914
-3.5 | 0.058 | 0.00588 | -0.0853 | 9.8639
-3 | 0.1198 | 0.00574 | -0.086 | 20.8711
-2.5 | 0.1814 | 0.00564 | -0.0868 | 32.1631
-2 | 0.2432 | 0.00553 | -0.0875 | 43.9783
-1.5 | 0.3049 | 0.00539 | -0.0884 | 56.5677
-1 | 0.3663 | 0.00521 | -0.0892 | 70.3071
-0.5 | 0.4273 | 0.005 | -0.0901 | 85.46
0 | 0.4883 | 0.00465 | -0.091 | 105.0108
0.5 | 0.5491 | 0.0043 | -0.092 | 127.6977
1 | 0.6104 | 0.00426 | -0.0929 | 143.2864
1.5 | 0.6722 | 0.00427 | -0.0938 | 157.4239
2 | 0.7335 | 0.00432 | -0.0947 | 169.7917
2.5 | 0.7947 | 0.00438 | -0.0956 | 181.4384
3 | 0.8558 | 0.00445 | -0.0964 | 192.3146
3.5 | 0.9159 | 0.00459 | -0.0971 | 199.5425
4 | 0.9758 | 0.0047 | -0.0977 | 207.617
4.5 | 1.0328 | 0.00504 | -0.098 | 204.9206
5 | 1.0768 | 0.00632 | -0.0963 | 170.3797
5.5 | 1.1236 | 0.00719 | -0.0948 | 156.2726
6 | 1.1674 | 0.00806 | -0.0928 | 144.8387
6.5 | 1.2069 | 0.00888 | -0.0899 | 135.9122
7 | 1.2441 | 0.0096 | -0.0866 | 129.5938
7.5 | 1.2622 | 0.01052 | -0.0798 | 119.981
8 | 1.2792 | 0.01177 | -0.0737 | 108.6831
8.5 | 1.304 | 0.01312 | -0.0695 | 99.3902
9 | 1.3332 | 0.01448 | -0.0662 | 92.0718
9.5 | 1.3634 | 0.01594 | -0.0632 | 85.5332
10 | 1.3907 | 0.01766 | -0.0602 | 78.7486
10.5 | 1.4205 | 0.01935 | -0.0577 | 73.4109
11 | 1.4458 | 0.02139 | -0.0549 | 67.5923
11.5 | 1.4729 | 0.02342 | -0.0525 | 62.8907
12 | 1.4965 | 0.02577 | -0.0501 | 58.0714
12.5 | 1.5202 | 0.02825 | -0.0478 | 53.8124
13 | 1.5449 | 0.03079 | -0.0458 | 50.1754
13.5 | 1.5668 | 0.03361 | -0.0438 | 46.6171
14 | 1.5867 | 0.03673 | -0.0419 | 43.199
14.5 | 1.6081 | 0.0398 | -0.0403 | 40.4045
15 | 1.6273 | 0.0432 | -0.0388 | 37.669
15.5 | 1.6433 | 0.04696 | -0.0373 | 34.9936
16 | 1.6606 | 0.05078 | -0.0362 | 32.7019
16.5 | 1.6789 | 0.0546 | -0.0353 | 30.7491
17 | 1.6934 | 0.05895 | -0.0346 | 28.726
17.5 | 1.7044 | 0.06386 | -0.0342 | 26.6896
18 | 1.7134 | 0.06911 | -0.0341 | 24.7924
18.5 | 1.7231 | 0.07451 | -0.0343 | 23.1258
19 | 1.7312 | 0.08022 | -0.0349 | 21.5807
19.5 | 1.7369 | 0.08642 | -0.0359 | 20.0984
20 | 1.7391 | 0.09324 | -0.0373 | 18.6519

## 103. Re 8M Mach 0.50 (1)
BIGFOIL.COM POLAR EXPORT
NACA64-615 a=0.5
NACA64-615 a=0.5 |  |  |  | Cl Max: | 1.483 | at alpha= | 8.5 | deg
JavaFoil+Calcfoil stall+Eppler ext transition |  |  |  | L/D Max: | 164 | at alpha= | 4 | deg
Re: | 8000000 |  |  | Cd Min: | 0.00533 | at alpha= | -0.5 | deg
Mach: | 0.5 |  |  | Cl=0 at alpha= | -3.8986 | deg
|  |  |  | @ Cl=0.1, Cd= | 0.0067021
|  |  |  | @ Cl=0.4, Cd= | 0.0057239
|  |  |  | @ Cl=0.6, Cd= | 0.0054829
alpha (deg) | Cl | Cd | Cm | Cl/Cd
-20 | -0.911 | 0.15252 | -0.039 | -5.972
-19.5 | -0.883 | 0.14712 | -0.039 | -6.001
-19 | -0.855 | 0.14342 | -0.039 | -5.961
-18.5 | -0.83 | 0.13841 | -0.041 | -5.994
-18 | -0.8 | 0.1324 | -0.04 | -6.042
-17.5 | -0.77 | 0.13111 | -0.039 | -5.873
-17 | -0.741 | 0.12434 | -0.038 | -5.96
-16.5 | -0.713 | 0.12228 | -0.039 | -5.832
-16 | -0.685 | 0.11701 | -0.039 | -5.855
-15.5 | -0.658 | 0.11216 | -0.04 | -5.866
-15 | -0.629 | 0.10727 | -0.039 | -5.861
-14.5 | -0.601 | 0.09964 | -0.04 | -6.027
-14 | -0.573 | 0.09389 | -0.04 | -6.1
-13.5 | -0.545 | 0.08682 | -0.041 | -6.275
-13 | -0.517 | 0.08036 | -0.042 | -6.44
-12.5 | -0.486 | 0.09159 | -0.039 | -5.31
-12 | -0.458 | 0.08361 | -0.039 | -5.48
-11.5 | -0.43 | 0.07508 | -0.04 | -5.733
-11 | -0.403 | 0.06843 | -0.042 | -5.888
-10.5 | -0.376 | 0.06239 | -0.044 | -6.026
-10 | -0.35 | 0.05576 | -0.048 | -6.273
-9.5 | -0.316 | 0.06885 | -0.038 | -4.59
-9 | -0.288 | 0.05984 | -0.038 | -4.812
-8.5 | -0.26 | 0.05474 | -0.041 | -4.753
-8 | -0.232 | 0.05286 | -0.04 | -4.383
-7.5 | -0.309 | 0.05008 | -0.041 | -6.17
-7 | -0.303 | 0.04384 | -0.045 | -6.905
-6.5 | -0.328 | 0.00746 | -0.083 | -44.048
-6 | -0.274 | 0.00714 | -0.083 | -38.325
-5.5 | -0.213 | 0.00745 | -0.084 | -28.61
-5 | -0.149 | 0.00723 | -0.085 | -20.611
-4.5 | -0.082 | 0.00703 | -0.085 | -11.724
-4 | -0.014 | 0.00685 | -0.086 | -2.066
-3.5 | 0.055 | 0.00676 | -0.087 | 8.166
-3 | 0.125 | 0.00667 | -0.087 | 18.779
-2.5 | 0.196 | 0.00661 | -0.088 | 29.631
-2 | 0.266 | 0.00652 | -0.089 | 40.893
-1.5 | 0.338 | 0.00644 | -0.09 | 52.52
-1 | 0.409 | 0.00562 | -0.09 | 72.768
-0.5 | 0.479 | 0.00533 | -0.091 | 89.827
0 | 0.55 | 0.00544 | -0.092 | 101.082
0.5 | 0.62 | 0.0055 | -0.092 | 112.646
1 | 0.69 | 0.00563 | -0.093 | 122.602
1.5 | 0.761 | 0.00575 | -0.094 | 132.212
2 | 0.831 | 0.00594 | -0.095 | 139.764
2.5 | 0.901 | 0.0061 | -0.095 | 147.619
3 | 0.965 | 0.00624 | -0.096 | 154.691
3.5 | 1.032 | 0.00647 | -0.096 | 159.58
4 | 1.099 | 0.0067 | -0.096 | 164
4.5 | 1.159 | 0.00829 | -0.096 | 139.87
5 | 1.208 | 0.00923 | -0.097 | 130.859
5.5 | 1.265 | 0.01048 | -0.097 | 120.73
6 | 1.317 | 0.01219 | -0.097 | 108.038
6.5 | 1.367 | 0.01448 | -0.097 | 94.356
7 | 1.411 | 0.01693 | -0.098 | 83.307
7.5 | 1.448 | 0.0182 | -0.098 | 79.565
8 | 1.474 | 0.01952 | -0.099 | 75.526
8.5 | 1.483 | 0.02062 | -0.099 | 71.941
9 | 1.464 | 0.02242 | -0.099 | 65.311
9.5 | 1.387 | 0.02456 | -0.1 | 56.476
10 | 0.902 | 0.02782 | -0.1 | 32.412
10.5 | 0.791 | 0.0748 | -0.05 | 10.573
11 | 0.96 | 0.03124 | -0.101 | 30.732
11.5 | 0.986 | 0.03503 | -0.101 | 28.143
12 | 1.019 | 0.03449 | -0.102 | 29.53
12.5 | 1.044 | 0.03848 | -0.102 | 27.13
13 | 1.064 | 0.04491 | -0.101 | 23.692
13.5 | 1.099 | 0.04226 | -0.102 | 26.01

## 104. Re 8M Mach 0.50 (2)
BIGFOIL.COM POLAR EXPORT
NACA64-615 a=0.5
NACA64-615 a=0.5 |  |  |  | Cl Max: | 1.5347 | at alpha= | 13.5 | deg
XFOIL ncrit=9 |  |  |  | L/D Max: | 225.346 | at alpha= | 4.5 | deg
Re: | 8000000 |  |  | Cd Min: | 0.18943 | at alpha= | 18.5 | deg
Mach: | 0.5 |  |  | Cl=0 at alpha= | -3.969 | deg
|  |  |  | @ Cl=0.1, Cd= | 0.0061053
|  |  |  | @ Cl=0.4, Cd= | 0.005541
|  |  |  | @ Cl=0.6, Cd= | 0.0047557
alpha (deg) | Cl | Cd | Cm | Cl/Cd
-13 | -0.3455 | 0.11443 | -0.0591 | -3.0193
-12.5 | -0.3474 | 0.10412 | -0.0657 | -3.3365
-12 | -0.3479 | 0.09457 | -0.0721 | -3.6788
-11.5 | -0.3675 | 0.08289 | -0.0803 | -4.4336
-11 | -0.4044 | 0.06982 | -0.0902 | -5.792
-10.5 | -0.4538 | 0.05568 | -0.1017 | -8.1501
-10 | -0.4714 | 0.04354 | -0.1121 | -10.8268
-9.5 | -0.4983 | 0.03437 | -0.12 | -14.4981
-9 | -0.5352 | 0.02898 | -0.1181 | -18.4679
-8.5 | -0.5603 | 0.02203 | -0.1148 | -25.4335
-8 | -0.5654 | 0.01442 | -0.1108 | -39.2094
-7.5 | -0.523 | 0.0101 | -0.1066 | -51.7822
-7 | -0.4513 | 0.00883 | -0.1037 | -51.1099
-6.5 | -0.3752 | 0.00821 | -0.1018 | -45.7004
-6 | -0.2997 | 0.00773 | -0.1004 | -38.771
-5.5 | -0.2253 | 0.0073 | -0.0994 | -30.863
-5 | -0.151 | 0.00695 | -0.0988 | -21.7266
-4.5 | -0.0774 | 0.00662 | -0.0985 | -11.6918
-4 | -0.0045 | 0.00636 | -0.0985 | -0.70755
-3.5 | 0.0681 | 0.00618 | -0.0987 | 11.0194
-3 | 0.1407 | 0.00601 | -0.0992 | 23.411
-2.5 | 0.2128 | 0.00585 | -0.0997 | 36.3761
-2 | 0.2844 | 0.00574 | -0.1004 | 49.547
-1.5 | 0.3559 | 0.00564 | -0.1013 | 63.1028
-1 | 0.4272 | 0.00548 | -0.1022 | 77.9562
-0.5 | 0.4977 | 0.00528 | -0.1031 | 94.2614
0 | 0.5678 | 0.00494 | -0.1041 | 114.9393
0.5 | 0.6377 | 0.00454 | -0.1052 | 140.4626
1 | 0.7087 | 0.00451 | -0.1062 | 157.1397
1.5 | 0.7805 | 0.00453 | -0.1073 | 172.2958
2 | 0.8523 | 0.00459 | -0.1082 | 185.6863
2.5 | 0.9238 | 0.00468 | -0.1091 | 197.3932
3 | 0.9953 | 0.00481 | -0.1098 | 206.9231
3.5 | 1.0672 | 0.00491 | -0.1104 | 217.3523
4 | 1.1368 | 0.00513 | -0.1106 | 221.5984
4.5 | 1.2056 | 0.00535 | -0.1105 | 225.3458
5.5 | 1.2702 | 0.00827 | -0.0988 | 153.5913
6 | 1.2563 | 0.01001 | -0.0857 | 125.5045
7 | 1.2674 | 0.01534 | -0.071 | 82.6206
7.5 | 1.278 | 0.01853 | -0.0654 | 68.9692
8 | 1.287 | 0.02203 | -0.0602 | 58.4203
8.5 | 1.3034 | 0.02534 | -0.0559 | 51.4365
9 | 1.33 | 0.02827 | -0.0525 | 47.0463
9.5 | 1.3598 | 0.03114 | -0.0494 | 43.6673
10 | 1.3868 | 0.03431 | -0.0462 | 40.4197
10.5 | 1.4146 | 0.03759 | -0.0432 | 37.6323
11 | 1.4405 | 0.04113 | -0.0403 | 35.0231
11.5 | 1.4665 | 0.04486 | -0.0375 | 32.6906
12 | 1.4906 | 0.04891 | -0.0349 | 30.4764
12.5 | 1.511 | 0.05349 | -0.0324 | 28.2483
13 | 1.5274 | 0.05867 | -0.0302 | 26.0337
13.5 | 1.5347 | 0.06495 | -0.0284 | 23.6289
14 | 1.528 | 0.07293 | -0.0277 | 20.9516
14.5 | 1.5074 | 0.08277 | -0.0283 | 18.2119
15 | 1.4825 | 0.09377 | -0.0305 | 15.81
15.5 | 1.4524 | 0.10607 | -0.0344 | 13.6928
16 | 1.4236 | 0.11902 | -0.0399 | 11.961
16.5 | 1.3957 | 0.13263 | -0.0469 | 10.5233
17 | 1.3693 | 0.14658 | -0.0552 | 9.3417
17.5 | 1.3445 | 0.16092 | -0.0645 | 8.3551
18 | 1.3227 | 0.17531 | -0.0744 | 7.5449
18.5 | 1.3052 | 0.18943 | -0.0843 | 6.8901

## 105. Re 10M Mach 0.00 (1)
BIGFOIL.COM POLAR EXPORT
NACA64-615 a=0.5
NACA64-615 a=0.5 |  |  |  | Cl Max: | 1.616 | at alpha= | 13 | deg
JavaFoil+Calcfoil stall+Eppler ext transition |  |  |  | L/D Max: | 160.158 | at alpha= | 3.5 | deg
Re: | 10000000 |  |  | Cd Min: | 0.00496 | at alpha= | 0 | deg
Mach: | 0 |  |  | Cl=0 at alpha= | -3.9 | deg
|  |  |  | @ Cl=0.1, Cd= | 0.0061618
|  |  |  | @ Cl=0.4, Cd= | 0.0051995
|  |  |  | @ Cl=0.6, Cd= | 0.0050616
alpha (deg) | Cl | Cd | Cm | Cl/Cd
-16 | -0.619 | 0.10981 | -0.034 | -5.637
-15.5 | -0.627 | 0.1044 | -0.034 | -6.002
-15 | -0.633 | 0.09778 | -0.035 | -6.475
-14.5 | -0.637 | 0.0921 | -0.036 | -6.914
-14 | -0.638 | 0.08655 | -0.037 | -7.369
-13.5 | -0.636 | 0.08109 | -0.038 | -7.843
-13 | -0.632 | 0.07478 | -0.04 | -8.456
-12.5 | -0.624 | 0.06956 | -0.041 | -8.976
-12 | -0.619 | 0.06022 | -0.045 | -10.273
-11.5 | -0.603 | 0.05631 | -0.045 | -10.713
-11 | -0.667 | 0.01397 | -0.063 | -47.733
-10.5 | -0.655 | 0.01067 | -0.065 | -61.421
-10 | -0.639 | 0.00873 | -0.068 | -73.144
-9.5 | -0.601 | 0.00826 | -0.068 | -72.739
-9 | -0.56 | 0.00782 | -0.069 | -71.626
-8.5 | -0.515 | 0.00714 | -0.069 | -72.154
-8 | -0.467 | 0.00695 | -0.07 | -67.195
-7.5 | -0.416 | 0.00524 | -0.07 | -79.503
-7 | -0.363 | 0.00514 | -0.071 | -70.551
-6.5 | -0.306 | 0.00506 | -0.072 | -60.621
-6 | -0.249 | 0.00678 | -0.072 | -36.738
-5.5 | -0.191 | 0.00662 | -0.073 | -28.859
-5 | -0.132 | 0.0065 | -0.073 | -20.34
-4.5 | -0.073 | 0.00638 | -0.074 | -11.376
-4 | -0.012 | 0.0063 | -0.075 | -1.968
-3.5 | 0.048 | 0.00623 | -0.075 | 7.725
-3 | 0.109 | 0.00615 | -0.076 | 17.704
-2.5 | 0.17 | 0.00608 | -0.076 | 27.962
-2 | 0.231 | 0.00601 | -0.077 | 38.435
-1.5 | 0.293 | 0.00594 | -0.078 | 49.335
-1 | 0.354 | 0.00529 | -0.078 | 66.938
-0.5 | 0.415 | 0.00517 | -0.079 | 80.223
0 | 0.476 | 0.00496 | -0.079 | 95.905
0.5 | 0.537 | 0.005 | -0.08 | 107.479
1 | 0.598 | 0.00506 | -0.081 | 118.194
1.5 | 0.659 | 0.00511 | -0.081 | 128.77
2 | 0.719 | 0.00524 | -0.082 | 137.286
2.5 | 0.78 | 0.00535 | -0.083 | 145.799
3 | 0.841 | 0.0055 | -0.083 | 152.724
3.5 | 0.901 | 0.00563 | -0.084 | 160.158
4 | 0.962 | 0.00663 | -0.084 | 145.146
4.5 | 1.02 | 0.00666 | -0.085 | 153.187
5 | 1.068 | 0.00754 | -0.085 | 141.701
5.5 | 1.121 | 0.00825 | -0.085 | 135.88
6 | 1.172 | 0.00904 | -0.086 | 129.68
6.5 | 1.222 | 0.01016 | -0.086 | 120.266
7 | 1.271 | 0.01095 | -0.086 | 116.055
7.5 | 1.317 | 0.01232 | -0.087 | 106.854
8 | 1.362 | 0.01301 | -0.087 | 104.718
8.5 | 1.405 | 0.01363 | -0.088 | 103.125
9 | 1.446 | 0.01397 | -0.088 | 103.484
9.5 | 1.484 | 0.01467 | -0.088 | 101.147
10 | 1.518 | 0.01544 | -0.089 | 98.272
10.5 | 1.546 | 0.01627 | -0.089 | 94.989
11 | 1.569 | 0.01717 | -0.09 | 91.388
11.5 | 1.588 | 0.01817 | -0.09 | 87.414
12 | 1.603 | 0.01909 | -0.091 | 83.955
12.5 | 1.612 | 0.02024 | -0.091 | 79.63
13 | 1.616 | 0.02131 | -0.091 | 75.818
13.5 | 1.61 | 0.02259 | -0.092 | 71.301
14 | 1.599 | 0.02396 | -0.092 | 66.726
14.5 | 1.582 | 0.02548 | -0.092 | 62.099
15 | 1.56 | 0.02717 | -0.093 | 57.437
15.5 | 1.534 | 0.02905 | -0.093 | 52.805
16 | 1.503 | 0.03087 | -0.093 | 48.698
16.5 | 1.468 | 0.03326 | -0.094 | 44.147
17 | 1.431 | 0.03561 | -0.094 | 40.172
17.5 | 1.39 | 0.03814 | -0.094 | 36.456
18 | 1.348 | 0.04067 | -0.094 | 33.149

## 106. Re 10M Mach 0.00 (2)
BIGFOIL.COM POLAR EXPORT
NACA64-615 a=0.5
NACA64-615 a=0.5 |  |  |  | Cl Max: | 1.8018 | at alpha= | 20 | deg
XFOIL ncrit=9 |  |  |  | L/D Max: | 200.968 | at alpha= | 4 | deg
Re: | 10000000 |  |  | Cd Min: | 0.06781 | at alpha= | 20 | deg
Mach: | 0 |  |  | Cl=0 at alpha= | -3.9653 | deg
|  |  |  | @ Cl=0.1, Cd= | 0.0055139
|  |  |  | @ Cl=0.4, Cd= | 0.00486
|  |  |  | @ Cl=0.6, Cd= | 0.0040922
alpha (deg) | Cl | Cd | Cm | Cl/Cd
-20 | -1.3079 | 0.04865 | -0.086 | -26.8839
-19.5 | -1.3426 | 0.03897 | -0.0916 | -34.4521
-19 | -1.3552 | 0.03268 | -0.0943 | -41.4688
-18.5 | -1.372 | 0.02719 | -0.0948 | -50.4597
-18 | -1.3761 | 0.02383 | -0.0928 | -57.7465
-17.5 | -1.3739 | 0.02171 | -0.0886 | -63.2842
-17 | -1.3684 | 0.02012 | -0.0828 | -68.0119
-16.5 | -1.3386 | 0.01871 | -0.0804 | -71.5446
-16 | -1.3018 | 0.01747 | -0.0787 | -74.5163
-15.5 | -1.2616 | 0.01631 | -0.0773 | -77.3513
-15 | -1.2172 | 0.01533 | -0.0763 | -79.3999
-14.5 | -1.1712 | 0.01439 | -0.0756 | -81.3899
-14 | -1.1229 | 0.01355 | -0.075 | -82.8708
-13.5 | -1.0735 | 0.01275 | -0.0745 | -84.1961
-13 | -1.0225 | 0.01203 | -0.0742 | -84.9958
-12.5 | -0.9706 | 0.01136 | -0.0741 | -85.4401
-12 | -0.9174 | 0.01078 | -0.074 | -85.102
-11.5 | -0.8633 | 0.01027 | -0.074 | -84.0604
-11 | -0.8085 | 0.00981 | -0.0742 | -82.4159
-10.5 | -0.7541 | 0.00923 | -0.0743 | -81.701
-10 | -0.6993 | 0.00866 | -0.0744 | -80.7506
-9.5 | -0.6451 | 0.00796 | -0.0745 | -81.0427
-9 | -0.5881 | 0.00763 | -0.0749 | -77.0773
-8.5 | -0.5305 | 0.00739 | -0.0754 | -71.7862
-8 | -0.4726 | 0.0072 | -0.0759 | -65.6389
-7.5 | -0.4147 | 0.00694 | -0.0765 | -59.755
-7 | -0.3566 | 0.0067 | -0.077 | -53.2239
-6.5 | -0.2983 | 0.00651 | -0.0776 | -45.8218
-6 | -0.2397 | 0.00633 | -0.0783 | -37.8673
-5.5 | -0.1809 | 0.00617 | -0.0789 | -29.3193
-5 | -0.1221 | 0.00602 | -0.0796 | -20.2824
-4.5 | -0.0633 | 0.00586 | -0.0803 | -10.802
-4 | -0.0041 | 0.00572 | -0.0811 | -0.71678
-3.5 | 0.055 | 0.00559 | -0.0818 | 9.839
-3 | 0.1141 | 0.00549 | -0.0826 | 20.7832
-2.5 | 0.1733 | 0.00539 | -0.0834 | 32.1521
-2 | 0.2326 | 0.00527 | -0.0842 | 44.1366
-1.5 | 0.2919 | 0.00515 | -0.085 | 56.6796
-1 | 0.3509 | 0.00501 | -0.0859 | 70.0399
-0.5 | 0.4098 | 0.00483 | -0.0867 | 84.8447
0 | 0.4686 | 0.00455 | -0.0877 | 102.989
0.5 | 0.527 | 0.00431 | -0.0886 | 122.2738
1 | 0.5856 | 0.00408 | -0.0895 | 143.5294
1.5 | 0.6445 | 0.00413 | -0.0903 | 156.0533
2 | 0.7033 | 0.00417 | -0.0912 | 168.6571
2.5 | 0.762 | 0.00423 | -0.0921 | 180.1418
3 | 0.8201 | 0.00434 | -0.0929 | 188.9631
3.5 | 0.8776 | 0.00449 | -0.0936 | 195.4566
4 | 0.9345 | 0.00465 | -0.0943 | 200.9677
4.5 | 0.9831 | 0.00557 | -0.0938 | 176.4991
5 | 1.0301 | 0.00648 | -0.093 | 158.966
5.5 | 1.0788 | 0.00712 | -0.0924 | 151.5169
6 | 1.1257 | 0.00779 | -0.0915 | 144.5058
6.5 | 1.1724 | 0.00837 | -0.0905 | 140.0717
7 | 1.2162 | 0.00894 | -0.089 | 136.0403
7.5 | 1.2566 | 0.0095 | -0.0868 | 132.2737
8 | 1.2958 | 0.01017 | -0.0845 | 127.414
8.5 | 1.3244 | 0.01077 | -0.0801 | 122.9712
9 | 1.3473 | 0.01157 | -0.0752 | 116.4477
9.5 | 1.3756 | 0.01248 | -0.0717 | 110.2244
10 | 1.4046 | 0.01352 | -0.0686 | 103.8905
10.5 | 1.4334 | 0.01471 | -0.0659 | 97.4439
11 | 1.461 | 0.01606 | -0.0632 | 90.9714
11.5 | 1.4896 | 0.01747 | -0.0608 | 85.2662
12 | 1.515 | 0.01914 | -0.0584 | 79.1536
12.5 | 1.5409 | 0.02086 | -0.0562 | 73.8686
13 | 1.5661 | 0.0227 | -0.0542 | 68.9912
13.5 | 1.5894 | 0.02475 | -0.0522 | 64.2182
14 | 1.6094 | 0.02714 | -0.0501 | 59.2999
14.5 | 1.6319 | 0.02946 | -0.0485 | 55.3938
15 | 1.6534 | 0.03193 | -0.047 | 51.782
15.5 | 1.6727 | 0.03467 | -0.0455 | 48.2463
16 | 1.6885 | 0.03778 | -0.044 | 44.693
16.5 | 1.7086 | 0.04062 | -0.043 | 42.063
17 | 1.7258 | 0.04381 | -0.042 | 39.3928
17.5 | 1.7409 | 0.04731 | -0.0412 | 36.7977
18 | 1.7541 | 0.0511 | -0.0405 | 34.3268
18.5 | 1.7646 | 0.05526 | -0.04 | 31.9327
19 | 1.7773 | 0.05933 | -0.0399 | 29.9562
19.5 | 1.7902 | 0.06346 | -0.0399 | 28.2099
20 | 1.8018 | 0.06781 | -0.0401 | 26.5713

## 107. Re 10M Mach 0.10 (1)
BIGFOIL.COM POLAR EXPORT
NACA64-615 a=0.5
NACA64-615 a=0.5 |  |  |  | Cl Max: | 1.608 | at alpha= | 13 | deg
JavaFoil+Calcfoil stall+Eppler ext transition |  |  |  | L/D Max: | 160.148 | at alpha= | 3.5 | deg
Re: | 10000000 |  |  | Cd Min: | 0.00496 | at alpha= | 0 | deg
Mach: | 0.1 |  |  | Cl=0 at alpha= | -3.9 | deg
|  |  |  | @ Cl=0.1, Cd= | 0.0061777
|  |  |  | @ Cl=0.4, Cd= | 0.0052118
|  |  |  | @ Cl=0.6, Cd= | 0.0050497
alpha (deg) | Cl | Cd | Cm | Cl/Cd
-15.5 | -0.599 | 0.10662 | -0.034 | -5.62
-15 | -0.608 | 0.10078 | -0.034 | -6.034
-14.5 | -0.615 | 0.09396 | -0.036 | -6.548
-14 | -0.619 | 0.08806 | -0.036 | -7.031
-13.5 | -0.62 | 0.08273 | -0.037 | -7.494
-13 | -0.618 | 0.07678 | -0.039 | -8.055
-12.5 | -0.613 | 0.07164 | -0.04 | -8.554
-12 | -0.606 | 0.0644 | -0.043 | -9.415
-11.5 | -0.593 | 0.06038 | -0.043 | -9.813
-11 | -0.64 | 0.02051 | -0.06 | -31.215
-10.5 | -0.642 | 0.01227 | -0.064 | -52.349
-10 | -0.637 | 0.00891 | -0.068 | -71.489
-9.5 | -0.601 | 0.00837 | -0.068 | -71.723
-9 | -0.56 | 0.00789 | -0.069 | -70.995
-8.5 | -0.516 | 0.00716 | -0.07 | -72
-8 | -0.468 | 0.00697 | -0.07 | -67.134
-7.5 | -0.418 | 0.00527 | -0.071 | -79.225
-7 | -0.364 | 0.00514 | -0.071 | -70.731
-6.5 | -0.308 | 0.00506 | -0.072 | -60.822
-6 | -0.25 | 0.0068 | -0.073 | -36.796
-5.5 | -0.192 | 0.00663 | -0.073 | -28.957
-5 | -0.133 | 0.00654 | -0.074 | -20.288
-4.5 | -0.073 | 0.00642 | -0.074 | -11.356
-4 | -0.012 | 0.0063 | -0.075 | -1.978
-3.5 | 0.048 | 0.00628 | -0.076 | 7.706
-3 | 0.109 | 0.00616 | -0.076 | 17.788
-2.5 | 0.171 | 0.00608 | -0.077 | 28.08
-2 | 0.232 | 0.00604 | -0.077 | 38.481
-1.5 | 0.294 | 0.00594 | -0.078 | 49.603
-1 | 0.356 | 0.00532 | -0.079 | 66.898
-0.5 | 0.417 | 0.00517 | -0.079 | 80.652
0 | 0.478 | 0.00496 | -0.08 | 96.468
0.5 | 0.54 | 0.00503 | -0.08 | 107.368
1 | 0.601 | 0.00505 | -0.081 | 118.886
1.5 | 0.662 | 0.00515 | -0.082 | 128.498
2 | 0.723 | 0.00523 | -0.082 | 138.147
2.5 | 0.784 | 0.00536 | -0.083 | 146.149
3 | 0.845 | 0.0055 | -0.084 | 153.555
3.5 | 0.906 | 0.00566 | -0.084 | 160.148
4 | 0.967 | 0.00671 | -0.085 | 144.151
4.5 | 1.024 | 0.00671 | -0.085 | 152.672
5 | 1.072 | 0.00759 | -0.086 | 141.285
5.5 | 1.125 | 0.00832 | -0.086 | 135.194
6 | 1.177 | 0.00913 | -0.086 | 128.933
6.5 | 1.227 | 0.01026 | -0.086 | 119.584
7 | 1.276 | 0.0111 | -0.087 | 115.011
7.5 | 1.322 | 0.01247 | -0.087 | 106.04
8 | 1.367 | 0.01316 | -0.088 | 103.857
8.5 | 1.41 | 0.0138 | -0.088 | 102.172
9 | 1.451 | 0.01415 | -0.088 | 102.552
9.5 | 1.488 | 0.01486 | -0.089 | 100.145
10 | 1.521 | 0.0157 | -0.089 | 96.887
10.5 | 1.548 | 0.01656 | -0.09 | 93.47
11 | 1.57 | 0.01743 | -0.09 | 90.067
11.5 | 1.588 | 0.01846 | -0.091 | 86.023
12 | 1.6 | 0.01949 | -0.091 | 82.106
12.5 | 1.607 | 0.02061 | -0.091 | 77.98
13 | 1.608 | 0.02186 | -0.092 | 73.575
13.5 | 1.599 | 0.02301 | -0.092 | 69.481
14 | 1.584 | 0.02448 | -0.092 | 64.71
14.5 | 1.563 | 0.02605 | -0.093 | 60.005
15 | 1.536 | 0.02782 | -0.093 | 55.226
15.5 | 1.505 | 0.02978 | -0.093 | 50.535
16 | 1.469 | 0.03173 | -0.094 | 46.3
16.5 | 1.429 | 0.03403 | -0.094 | 41.986
17 | 1.385 | 0.03677 | -0.094 | 37.667
17.5 | 1.339 | 0.03954 | -0.094 | 33.872
18 | 1.291 | 0.04225 | -0.094 | 30.558

## 108. Re 10M Mach 0.10 (2)
BIGFOIL.COM POLAR EXPORT
NACA64-615 a=0.5
NACA64-615 a=0.5 |  |  |  | Cl Max: | 1.7964 | at alpha= | 20 | deg
XFOIL ncrit=9 |  |  |  | L/D Max: | 201.91 | at alpha= | 4 | deg
Re: | 10000000 |  |  | Cd Min: | 0.07111 | at alpha= | 20 | deg
Mach: | 0.1 |  |  | Cl=0 at alpha= | -3.9655 | deg
|  |  |  | @ Cl=0.1, Cd= | 0.0055176
|  |  |  | @ Cl=0.4, Cd= | 0.0048703
|  |  |  | @ Cl=0.6, Cd= | 0.0040989
alpha (deg) | Cl | Cd | Cm | Cl/Cd
-19.5 | -1.2494 | 0.05268 | -0.0858 | -23.7168
-19 | -1.2821 | 0.04266 | -0.0922 | -30.0539
-18.5 | -1.3163 | 0.03367 | -0.0969 | -39.0941
-18 | -1.3304 | 0.02814 | -0.0979 | -47.2779
-17.5 | -1.3359 | 0.0245 | -0.0961 | -54.5265
-17 | -1.341 | 0.02196 | -0.0914 | -61.0656
-16.5 | -1.3349 | 0.02023 | -0.0856 | -65.9862
-16 | -1.3045 | 0.01869 | -0.083 | -69.7967
-15.5 | -1.2678 | 0.01728 | -0.081 | -73.3681
-15 | -1.2253 | 0.01613 | -0.0796 | -75.964
-14.5 | -1.1802 | 0.01503 | -0.0785 | -78.523
-14 | -1.1323 | 0.01409 | -0.0776 | -80.362
-13.5 | -1.0829 | 0.0132 | -0.0769 | -82.0379
-13 | -1.0316 | 0.01242 | -0.0764 | -83.0596
-12.5 | -0.9795 | 0.01167 | -0.076 | -83.9332
-12 | -0.9259 | 0.01103 | -0.0757 | -83.9438
-11.5 | -0.8714 | 0.01045 | -0.0756 | -83.3876
-11 | -0.8161 | 0.00995 | -0.0756 | -82.0201
-10.5 | -0.7606 | 0.00942 | -0.0756 | -80.7431
-10 | -0.7049 | 0.00888 | -0.0756 | -79.3806
-9.5 | -0.6508 | 0.00805 | -0.0756 | -80.8447
-9 | -0.5934 | 0.00769 | -0.0759 | -77.1651
-8.5 | -0.5351 | 0.00744 | -0.0763 | -71.922
-8 | -0.4766 | 0.00723 | -0.0767 | -65.9198
-7.5 | -0.4181 | 0.00698 | -0.0772 | -59.8997
-7 | -0.3595 | 0.00673 | -0.0777 | -53.4175
-6.5 | -0.3006 | 0.00654 | -0.0783 | -45.9633
-6 | -0.2415 | 0.00635 | -0.0789 | -38.0315
-5.5 | -0.1822 | 0.00619 | -0.0795 | -29.4346
-5 | -0.123 | 0.00603 | -0.0802 | -20.398
-4.5 | -0.0637 | 0.00588 | -0.0809 | -10.8333
-4 | -0.0041 | 0.00573 | -0.0816 | -0.71553
-3.5 | 0.0554 | 0.0056 | -0.0824 | 9.8929
-3 | 0.1149 | 0.00549 | -0.0831 | 20.929
-2.5 | 0.1745 | 0.00539 | -0.0839 | 32.3748
-2 | 0.2342 | 0.00527 | -0.0847 | 44.4402
-1.5 | 0.2939 | 0.00516 | -0.0856 | 56.9574
-1 | 0.3532 | 0.00502 | -0.0864 | 70.3586
-0.5 | 0.4126 | 0.00483 | -0.0873 | 85.4244
0 | 0.4718 | 0.00456 | -0.0882 | 103.4649
0.5 | 0.5305 | 0.00431 | -0.0891 | 123.0858
1 | 0.5895 | 0.00409 | -0.09 | 144.132
1.5 | 0.6488 | 0.00414 | -0.0909 | 156.715
2 | 0.708 | 0.00417 | -0.0918 | 169.7842
2.5 | 0.7671 | 0.00424 | -0.0926 | 180.9198
3 | 0.8257 | 0.00435 | -0.0934 | 189.8161
4 | 0.9409 | 0.00466 | -0.0948 | 201.9099
5 | 1.0367 | 0.0065 | -0.0934 | 159.4923
5.5 | 1.0854 | 0.00716 | -0.0928 | 151.5922
6 | 1.132 | 0.00785 | -0.0917 | 144.2038
6.5 | 1.1787 | 0.00843 | -0.0906 | 139.8221
7 | 1.2218 | 0.00903 | -0.0888 | 135.3045
7.5 | 1.2616 | 0.0096 | -0.0865 | 131.4167
8 | 1.2995 | 0.0103 | -0.0838 | 126.165
8.5 | 1.3212 | 0.01096 | -0.0781 | 120.5474
9 | 1.3467 | 0.01184 | -0.0738 | 113.7416
9.5 | 1.3755 | 0.01282 | -0.0704 | 107.2933
10 | 1.4053 | 0.01392 | -0.0675 | 100.9555
10.5 | 1.4335 | 0.01521 | -0.0646 | 94.2472
11 | 1.462 | 0.0166 | -0.062 | 88.0723
11.5 | 1.4902 | 0.01811 | -0.0597 | 82.286
12 | 1.5147 | 0.01991 | -0.0571 | 76.0773
12.5 | 1.5408 | 0.02171 | -0.055 | 70.9719
13 | 1.5658 | 0.02364 | -0.0529 | 66.2352
13.5 | 1.5889 | 0.02579 | -0.0509 | 61.6092
14 | 1.6098 | 0.02822 | -0.0489 | 57.0446
14.5 | 1.6324 | 0.03062 | -0.0472 | 53.3116
15 | 1.6533 | 0.03325 | -0.0457 | 49.7233
15.5 | 1.6714 | 0.03619 | -0.0441 | 46.184
16 | 1.688 | 0.03936 | -0.0427 | 42.8862
16.5 | 1.7068 | 0.04246 | -0.0417 | 40.1978
17 | 1.7237 | 0.04579 | -0.0407 | 37.6436
17.5 | 1.7379 | 0.04951 | -0.0399 | 35.102
18 | 1.7507 | 0.05345 | -0.0393 | 32.754
18.5 | 1.7638 | 0.05749 | -0.0389 | 30.6801
19 | 1.777 | 0.06165 | -0.0387 | 28.824
19.5 | 1.7875 | 0.06621 | -0.0388 | 26.9974
20 | 1.7964 | 0.07111 | -0.0392 | 25.2623

## 109. Re 10M Mach 0.25 (1)
BIGFOIL.COM POLAR EXPORT
NACA64-615 a=0.5
NACA64-615 a=0.5 |  |  |  | Cl Max: | 1.572 | at alpha= | 11.5 | deg
JavaFoil+Calcfoil stall+Eppler ext transition |  |  |  | L/D Max: | 161.061 | at alpha= | 3.5 | deg
Re: | 10000000 |  |  | Cd Min: | 0.00502 | at alpha= | 0 | deg
Mach: | 0.25 |  |  | Cl=0 at alpha= | -3.8968 | deg
|  |  |  | @ Cl=0.1, Cd= | 0.0062352
|  |  |  | @ Cl=0.4, Cd= | 0.0053098
|  |  |  | @ Cl=0.6, Cd= | 0.005119
alpha (deg) | Cl | Cd | Cm | Cl/Cd
-14.5 | -0.427 | 0.10391 | -0.033 | -4.107
-14 | -0.459 | 0.09724 | -0.034 | -4.721
-13.5 | -0.486 | 0.09191 | -0.034 | -5.287
-13 | -0.507 | 0.08589 | -0.035 | -5.907
-12.5 | -0.523 | 0.08064 | -0.036 | -6.483
-12 | -0.532 | 0.07467 | -0.037 | -7.13
-11.5 | -0.536 | 0.06809 | -0.039 | -7.877
-11 | -0.533 | 0.06357 | -0.041 | -8.381
-10.5 | -0.525 | 0.05732 | -0.043 | -9.16
-10 | -0.516 | 0.04819 | -0.048 | -10.707
-9.5 | -0.568 | 0.01193 | -0.067 | -47.567
-9 | -0.558 | 0.00836 | -0.071 | -66.768
-8.5 | -0.518 | 0.0079 | -0.072 | -65.557
-8 | -0.473 | 0.00714 | -0.072 | -66.274
-7.5 | -0.424 | 0.00701 | -0.073 | -60.507
-7 | -0.371 | 0.0052 | -0.073 | -71.255
-6.5 | -0.314 | 0.00651 | -0.074 | -48.222
-6 | -0.256 | 0.00692 | -0.075 | -37.007
-5.5 | -0.196 | 0.00673 | -0.075 | -29.2
-5 | -0.136 | 0.00663 | -0.076 | -20.518
-4.5 | -0.075 | 0.00648 | -0.076 | -11.529
-4 | -0.013 | 0.00636 | -0.077 | -2.011
-3.5 | 0.05 | 0.00634 | -0.078 | 7.83
-3 | 0.112 | 0.00621 | -0.078 | 18.095
-2.5 | 0.175 | 0.00614 | -0.079 | 28.595
-2 | 0.239 | 0.00608 | -0.079 | 39.247
-1.5 | 0.303 | 0.00598 | -0.08 | 50.573
-1 | 0.366 | 0.00538 | -0.081 | 68.001
-0.5 | 0.429 | 0.00525 | -0.081 | 81.639
0 | 0.492 | 0.00502 | -0.082 | 97.862
0.5 | 0.555 | 0.00509 | -0.083 | 108.961
1 | 0.617 | 0.00513 | -0.083 | 120.298
1.5 | 0.68 | 0.00518 | -0.084 | 131.198
2 | 0.743 | 0.00531 | -0.085 | 139.825
2.5 | 0.806 | 0.00545 | -0.085 | 147.849
3 | 0.868 | 0.00563 | -0.086 | 154.098
3.5 | 0.931 | 0.00578 | -0.087 | 161.061
4 | 0.991 | 0.00647 | -0.087 | 153.116
4.5 | 1.049 | 0.00728 | -0.087 | 144.147
5 | 1.098 | 0.0079 | -0.088 | 138.904
5.5 | 1.152 | 0.00874 | -0.088 | 131.768
6 | 1.204 | 0.00967 | -0.088 | 124.497
6.5 | 1.254 | 0.01093 | -0.089 | 114.756
7 | 1.302 | 0.01256 | -0.089 | 103.658
7.5 | 1.349 | 0.01325 | -0.089 | 101.815
8 | 1.394 | 0.014 | -0.09 | 99.575
8.5 | 1.435 | 0.0147 | -0.09 | 97.631
9 | 1.473 | 0.01517 | -0.091 | 97.113
9.5 | 1.507 | 0.01606 | -0.091 | 93.838
10 | 1.535 | 0.01692 | -0.091 | 90.682
10.5 | 1.554 | 0.018 | -0.092 | 86.312
11 | 1.567 | 0.01905 | -0.092 | 82.221
11.5 | 1.572 | 0.02018 | -0.093 | 77.902
12 | 1.569 | 0.02139 | -0.093 | 73.358
12.5 | 1.558 | 0.02295 | -0.093 | 67.895
13 | 1.537 | 0.02426 | -0.094 | 63.361
13.5 | 1.5 | 0.0259 | -0.094 | 57.928
14 | 1.453 | 0.02808 | -0.094 | 51.735
14.5 | 1.395 | 0.03027 | -0.095 | 46.104
15 | 1.328 | 0.03298 | -0.095 | 40.278
15.5 | 1.252 | 0.03614 | -0.095 | 34.644
16 | 1.169 | 0.03916 | -0.095 | 29.847
16.5 | 1.077 | 0.04387 | -0.095 | 24.545

## 110. Re 10M Mach 0.25 (2)
BIGFOIL.COM POLAR EXPORT
NACA64-615 a=0.5
NACA64-615 a=0.5 |  |  |  | Cl Max: | 1.7614 | at alpha= | 20 | deg
XFOIL ncrit=9 |  |  |  | L/D Max: | 207.261 | at alpha= | 4 | deg
Re: | 10000000 |  |  | Cd Min: | 0.19239 | at alpha= | -19.5 | deg
Mach: | 0.25 |  |  | Cl=0 at alpha= | -3.9661 | deg
|  |  |  | @ Cl=0.1, Cd= | 0.0055809
|  |  |  | @ Cl=0.4, Cd= | 0.0049382
|  |  |  | @ Cl=0.6, Cd= | 0.0041618
alpha (deg) | Cl | Cd | Cm | Cl/Cd
-19.5 | -0.5733 | 0.19239 | 0.0016 | -2.9799
-19 | -0.5586 | 0.18501 | -0.0034 | -3.0193
-18.5 | -0.5438 | 0.17776 | -0.0082 | -3.0592
-18 | -0.543 | 0.16674 | -0.0147 | -3.2566
-17.5 | -0.5303 | 0.15908 | -0.0196 | -3.3335
-16.5 | -1.0367 | 0.05162 | -0.0953 | -20.0833
-16 | -1.0964 | 0.03832 | -0.1052 | -28.6117
-15.5 | -1.1364 | 0.02973 | -0.1092 | -38.224
-15 | -1.1652 | 0.02469 | -0.1067 | -47.1932
-14.5 | -1.182 | 0.0217 | -0.0991 | -54.47
-14 | -1.1595 | 0.01909 | -0.0951 | -60.7386
-13.5 | -1.1225 | 0.01698 | -0.0921 | -66.1072
-13 | -1.0767 | 0.01534 | -0.0898 | -70.189
-12.5 | -1.0262 | 0.01393 | -0.0879 | -73.6683
-12 | -0.972 | 0.01282 | -0.0864 | -75.819
-11.5 | -0.9158 | 0.01185 | -0.0851 | -77.2827
-11 | -0.8581 | 0.01103 | -0.0841 | -77.7969
-10.5 | -0.7993 | 0.0103 | -0.0833 | -77.6019
-10 | -0.7395 | 0.00972 | -0.0826 | -76.0802
-9.5 | -0.6797 | 0.00911 | -0.0821 | -74.6103
-9 | -0.62 | 0.00848 | -0.0817 | -73.1132
-8.5 | -0.5614 | 0.00772 | -0.0814 | -72.7202
-8 | -0.4995 | 0.00744 | -0.0814 | -67.1371
-7.5 | -0.4374 | 0.00721 | -0.0815 | -60.6657
-7 | -0.3757 | 0.00693 | -0.0817 | -54.2136
-6.5 | -0.3139 | 0.00668 | -0.082 | -46.991
-6 | -0.2519 | 0.00646 | -0.0824 | -38.9938
-5.5 | -0.19 | 0.00628 | -0.0828 | -30.2548
-5 | -0.128 | 0.00614 | -0.0834 | -20.8469
-4.5 | -0.0662 | 0.00594 | -0.0839 | -11.1448
-4 | -0.0042 | 0.00578 | -0.0846 | -0.72664
-3.5 | 0.0577 | 0.00567 | -0.0853 | 10.1764
-3 | 0.1194 | 0.00554 | -0.086 | 21.5523
-2.5 | 0.1814 | 0.00543 | -0.0868 | 33.407
-2 | 0.2433 | 0.00532 | -0.0876 | 45.7331
-1.5 | 0.305 | 0.00521 | -0.0884 | 58.5413
-1 | 0.3664 | 0.00507 | -0.0893 | 72.2682
0.5 | 0.55 | 0.00435 | -0.092 | 126.4368
1 | 0.6111 | 0.00412 | -0.093 | 148.3252
1.5 | 0.6727 | 0.00417 | -0.0939 | 161.3189
2 | 0.734 | 0.00421 | -0.0948 | 174.3468
2.5 | 0.7954 | 0.00428 | -0.0957 | 185.8411
3 | 0.8564 | 0.00437 | -0.0965 | 195.9725
3.5 | 0.9163 | 0.00456 | -0.0972 | 200.943
4 | 0.9762 | 0.00471 | -0.0978 | 207.2611
4.5 | 1.0268 | 0.0056 | -0.0971 | 183.3571
5 | 1.0728 | 0.00666 | -0.0957 | 161.0811
5.5 | 1.1211 | 0.0074 | -0.0945 | 151.5
6 | 1.1664 | 0.00818 | -0.0927 | 142.5917
6.5 | 1.2101 | 0.00887 | -0.0905 | 136.4262
7 | 1.2487 | 0.00954 | -0.0874 | 130.891
7.5 | 1.2714 | 0.01024 | -0.0813 | 124.1602
8 | 1.2904 | 0.01129 | -0.0752 | 114.2958
8.5 | 1.3181 | 0.01243 | -0.0712 | 106.0418
9 | 1.3478 | 0.01368 | -0.0677 | 98.5234
9.5 | 1.3772 | 0.0151 | -0.0646 | 91.2053
10 | 1.4081 | 0.01656 | -0.0618 | 85.0302
10.5 | 1.4359 | 0.01831 | -0.0589 | 78.4216
11 | 1.4645 | 0.0201 | -0.0563 | 72.8607
11.5 | 1.4905 | 0.02215 | -0.0537 | 67.2912
12 | 1.5151 | 0.02436 | -0.0512 | 62.1962
12.5 | 1.5417 | 0.02658 | -0.049 | 58.0023
13 | 1.5647 | 0.02917 | -0.0468 | 53.6407
13.5 | 1.587 | 0.0319 | -0.0447 | 49.7492
14 | 1.6099 | 0.03471 | -0.0428 | 46.3814
14.5 | 1.6291 | 0.03787 | -0.0409 | 43.0182
15 | 1.6475 | 0.04126 | -0.0392 | 39.9297
15.5 | 1.6664 | 0.04472 | -0.0378 | 37.263
16 | 1.6843 | 0.04839 | -0.0365 | 34.8068
16.5 | 1.6996 | 0.05246 | -0.0355 | 32.398
17 | 1.7135 | 0.05677 | -0.0346 | 30.1832
17.5 | 1.725 | 0.06153 | -0.034 | 28.0351
18 | 1.7387 | 0.06618 | -0.0338 | 26.2723
18.5 | 1.7486 | 0.07145 | -0.0338 | 24.4731
19 | 1.7547 | 0.07731 | -0.0343 | 22.6969
19.5 | 1.7601 | 0.08345 | -0.0351 | 21.0917
20 | 1.7614 | 0.09031 | -0.0364 | 19.5039

## 111. Re 10M Mach 0.50 (1)
BIGFOIL.COM POLAR EXPORT
NACA64-615 a=0.5
NACA64-615 a=0.5 |  |  |  | Cl Max: | 1.486 | at alpha= | 8.5 | deg
JavaFoil+Calcfoil stall+Eppler ext transition |  |  |  | L/D Max: | 169.887 | at alpha= | 3 | deg
Re: | 10000000 |  |  | Cd Min: | 0.00533 | at alpha= | 0 | deg
Mach: | 0.5 |  |  | Cl=0 at alpha= | -3.8986 | deg
|  |  |  | @ Cl=0.1, Cd= | 0.0065486
|  |  |  | @ Cl=0.4, Cd= | 0.0058646
|  |  |  | @ Cl=0.6, Cd= | 0.0053729
alpha (deg) | Cl | Cd | Cm | Cl/Cd
-20 | -0.911 | 0.14919 | -0.039 | -6.109
-19.5 | -0.883 | 0.14404 | -0.039 | -6.131
-19 | -0.855 | 0.14056 | -0.039 | -6.084
-18.5 | -0.83 | 0.136 | -0.041 | -6.105
-18 | -0.801 | 0.13067 | -0.041 | -6.132
-17.5 | -0.771 | 0.12871 | -0.04 | -5.99
-17 | -0.742 | 0.12118 | -0.039 | -6.125
-16.5 | -0.714 | 0.11461 | -0.039 | -6.227
-16 | -0.686 | 0.10807 | -0.04 | -6.348
-15.5 | -0.659 | 0.10926 | -0.041 | -6.029
-15 | -0.629 | 0.10432 | -0.04 | -6.031
-14.5 | -0.601 | 0.09805 | -0.04 | -6.13
-14 | -0.574 | 0.09041 | -0.041 | -6.348
-13.5 | -0.547 | 0.08397 | -0.043 | -6.512
-13 | -0.52 | 0.07686 | -0.045 | -6.77
-12.5 | -0.486 | 0.08915 | -0.039 | -5.456
-12 | -0.458 | 0.08059 | -0.039 | -5.687
-11.5 | -0.431 | 0.07357 | -0.041 | -5.858
-11 | -0.404 | 0.06678 | -0.043 | -6.048
-10.5 | -0.378 | 0.0598 | -0.047 | -6.316
-10 | -0.357 | 0.04799 | -0.055 | -7.432
-9.5 | -0.316 | 0.06824 | -0.038 | -4.632
-9 | -0.288 | 0.05898 | -0.039 | -4.886
-8.5 | -0.26 | 0.05377 | -0.041 | -4.842
-8 | -0.232 | 0.0521 | -0.041 | -4.451
-7.5 | -0.309 | 0.04957 | -0.041 | -6.236
-7 | -0.303 | 0.04304 | -0.047 | -7.048
-6.5 | -0.328 | 0.00723 | -0.083 | -45.397
-6 | -0.274 | 0.00692 | -0.083 | -39.559
-5.5 | -0.213 | 0.00729 | -0.084 | -29.242
-5 | -0.149 | 0.00707 | -0.085 | -21.092
-4.5 | -0.082 | 0.00685 | -0.085 | -12.043
-4 | -0.014 | 0.0067 | -0.086 | -2.113
-3.5 | 0.055 | 0.0066 | -0.087 | 8.358
-3 | 0.125 | 0.00652 | -0.087 | 19.206
-2.5 | 0.196 | 0.00642 | -0.088 | 30.476
-2 | 0.266 | 0.00635 | -0.089 | 41.974
-1.5 | 0.338 | 0.00631 | -0.09 | 53.61
-1 | 0.409 | 0.0058 | -0.09 | 70.514
-0.5 | 0.479 | 0.00549 | -0.091 | 87.231
0 | 0.55 | 0.00533 | -0.092 | 103.147
0.5 | 0.62 | 0.00539 | -0.092 | 115.106
1 | 0.69 | 0.00545 | -0.093 | 126.589
1.5 | 0.761 | 0.0056 | -0.094 | 135.735
2 | 0.831 | 0.00582 | -0.095 | 142.616
2.5 | 0.901 | 0.00606 | -0.095 | 148.711
3 | 0.966 | 0.00569 | -0.096 | 169.887
3.5 | 1.033 | 0.00636 | -0.096 | 162.583
4 | 1.094 | 0.00788 | -0.096 | 138.723
4.5 | 1.158 | 0.00866 | -0.096 | 133.692
5 | 1.207 | 0.00973 | -0.097 | 124.129
5.5 | 1.264 | 0.01102 | -0.097 | 114.723
6 | 1.317 | 0.01288 | -0.097 | 102.278
6.5 | 1.366 | 0.01526 | -0.097 | 89.524
7 | 1.413 | 0.01638 | -0.098 | 86.231
7.5 | 1.45 | 0.01752 | -0.098 | 82.785
8 | 1.476 | 0.01877 | -0.099 | 78.636
8.5 | 1.486 | 0.02013 | -0.099 | 73.787
9 | 1.466 | 0.02158 | -0.1 | 67.952
9.5 | 1.39 | 0.02362 | -0.1 | 58.821
10 | 0.903 | 0.02673 | -0.1 | 33.795
10.5 | 0.794 | 0.07392 | -0.055 | 10.735
11 | 0.962 | 0.03008 | -0.101 | 31.973
11.5 | 0.988 | 0.03354 | -0.101 | 29.467
12 | 1.02 | 0.03306 | -0.102 | 30.858
12.5 | 1.046 | 0.03689 | -0.102 | 28.36
13 | 1.069 | 0.04224 | -0.102 | 25.299
13.5 | 1.103 | 0.04015 | -0.103 | 27.478

## 112. Re 10M Mach 0.50 (2)
BIGFOIL.COM POLAR EXPORT
NACA64-615 a=0.5
NACA64-615 a=0.5 |  |  |  | Cl Max: | 1.5585 | at alpha= | 13.5 | deg
XFOIL ncrit=9 |  |  |  | L/D Max: | 226.873 | at alpha= | 4 | deg
Re: | 10000000 |  |  | Cd Min: | 0.18768 | at alpha= | 18.5 | deg
Mach: | 0.5 |  |  | Cl=0 at alpha= | -3.9644 | deg
|  |  |  | @ Cl=0.1, Cd= | 0.0058381
|  |  |  | @ Cl=0.4, Cd= | 0.0053548
|  |  |  | @ Cl=0.6, Cd= | 0.004743
alpha (deg) | Cl | Cd | Cm | Cl/Cd
-13.5 | -0.3053 | 0.11609 | -0.0431 | -2.6299
-12.5 | -0.3048 | 0.09709 | -0.0557 | -3.1394
-12 | -0.3221 | 0.08459 | -0.0637 | -3.8078
-11.5 | -0.3611 | 0.06921 | -0.0737 | -5.2175
-11 | -0.4306 | 0.05049 | -0.0868 | -8.5284
-10.5 | -0.476 | 0.03426 | -0.098 | -13.8938
-9.5 | -0.5214 | 0.01699 | -0.1137 | -30.6886
-9 | -0.5585 | 0.0136 | -0.1116 | -41.0662
-8.5 | -0.5838 | 0.00799 | -0.1087 | -73.0663
-7.5 | -0.5313 | 0.00919 | -0.1061 | -57.8128
-7 | -0.4561 | 0.0082 | -0.1033 | -55.622
-6.5 | -0.3788 | 0.00771 | -0.1015 | -49.131
-6 | -0.3028 | 0.00727 | -0.1001 | -41.6506
-5.5 | -0.2272 | 0.0069 | -0.0992 | -32.9275
-5 | -0.1525 | 0.00658 | -0.0987 | -23.1763
-4.5 | -0.0784 | 0.00636 | -0.0984 | -12.327
-4 | -0.0052 | 0.00612 | -0.0984 | -0.84967
-3.5 | 0.0679 | 0.0059 | -0.0987 | 11.5085
-3 | 0.1405 | 0.00576 | -0.0992 | 24.3924
-2.5 | 0.2126 | 0.00563 | -0.0997 | 37.762
-2 | 0.2846 | 0.00552 | -0.1005 | 51.558
-1.5 | 0.3563 | 0.00541 | -0.1013 | 65.8595
-1 | 0.4276 | 0.00532 | -0.1022 | 80.3759
-0.5 | 0.4985 | 0.00513 | -0.1032 | 97.1735
0 | 0.5693 | 0.00487 | -0.1043 | 116.8994
0.5 | 0.6394 | 0.00458 | -0.1053 | 139.607
1 | 0.7102 | 0.00434 | -0.1064 | 163.6406
1.5 | 0.782 | 0.00437 | -0.1075 | 178.9474
2 | 0.8536 | 0.00443 | -0.1084 | 192.6862
2.5 | 0.9251 | 0.00454 | -0.1093 | 203.7665
3 | 0.9973 | 0.00463 | -0.1101 | 215.3996
3.5 | 1.0687 | 0.00479 | -0.1107 | 223.1106
4 | 1.1389 | 0.00502 | -0.1109 | 226.8725
4.5 | 1.202 | 0.00558 | -0.11 | 215.4122
5 | 1.2375 | 0.00716 | -0.1048 | 172.8352
5.5 | 1.2595 | 0.00857 | -0.0973 | 146.9662
6 | 1.2485 | 0.01029 | -0.0847 | 121.3314
6.5 | 1.2556 | 0.01249 | -0.0767 | 100.5284
7 | 1.2717 | 0.015 | -0.0712 | 84.78
7.5 | 1.2825 | 0.01818 | -0.0656 | 70.5446
8 | 1.2981 | 0.02134 | -0.0609 | 60.8294
8.5 | 1.3228 | 0.02416 | -0.057 | 54.7517
9 | 1.3504 | 0.02702 | -0.0536 | 49.9778
9.5 | 1.3784 | 0.02997 | -0.0503 | 45.9927
10 | 1.4082 | 0.03293 | -0.0472 | 42.7634
10.5 | 1.4347 | 0.03622 | -0.0439 | 39.6107
11 | 1.4627 | 0.03955 | -0.0408 | 36.9836
11.5 | 1.4875 | 0.04326 | -0.0378 | 34.3851
12 | 1.5128 | 0.04716 | -0.035 | 32.078
12.5 | 1.5356 | 0.05146 | -0.0323 | 29.8407
13 | 1.5529 | 0.05649 | -0.0298 | 27.4898
13.5 | 1.5585 | 0.06279 | -0.0278 | 24.8208
14 | 1.5504 | 0.07072 | -0.0267 | 21.9231
14.5 | 1.5251 | 0.08089 | -0.0273 | 18.854
15 | 1.499 | 0.09191 | -0.0294 | 16.3094
15.5 | 1.4685 | 0.10413 | -0.0331 | 14.1026
16 | 1.4397 | 0.11699 | -0.0384 | 12.3062
16.5 | 1.409 | 0.13087 | -0.0456 | 10.7664
17 | 1.3795 | 0.14517 | -0.054 | 9.5027
17.5 | 1.3545 | 0.15947 | -0.0633 | 8.4938
18 | 1.3332 | 0.17373 | -0.073 | 7.674
18.5 | 1.3161 | 0.18768 | -0.0828 | 7.0125

## 113. Re 12M Mach 0.00 (1)
BIGFOIL.COM POLAR EXPORT
NACA64-615 a=0.5
NACA64-615 a=0.5 |  |  |  | Cl Max: | 1.618 | at alpha= | 13 | deg
JavaFoil+Calcfoil stall+Eppler ext transition |  |  |  | L/D Max: | 148.952 | at alpha= | 3 | deg
Re: | 12000000 |  |  | Cd Min: | 0.0049 | at alpha= | 0.5 | deg
Mach: | 0 |  |  | Cl=0 at alpha= | -3.9 | deg
|  |  |  | @ Cl=0.1, Cd= | 0.0060403
|  |  |  | @ Cl=0.4, Cd= | 0.005259
|  |  |  | @ Cl=0.6, Cd= | 0.0049939
alpha (deg) | Cl | Cd | Cm | Cl/Cd
-16 | -0.619 | 0.1086 | -0.034 | -5.703
-15.5 | -0.627 | 0.1035 | -0.035 | -6.059
-15 | -0.633 | 0.09779 | -0.035 | -6.474
-14.5 | -0.637 | 0.09183 | -0.036 | -6.935
-14 | -0.639 | 0.08509 | -0.038 | -7.507
-13.5 | -0.637 | 0.07969 | -0.039 | -7.993
-13 | -0.633 | 0.07386 | -0.04 | -8.569
-12.5 | -0.627 | 0.06742 | -0.042 | -9.295
-12 | -0.625 | 0.0551 | -0.047 | -11.347
-11.5 | -0.612 | 0.04984 | -0.049 | -12.281
-11 | -0.676 | 0.01187 | -0.064 | -56.953
-10.5 | -0.661 | 0.00897 | -0.066 | -73.773
-10 | -0.639 | 0.00841 | -0.068 | -75.9
-9.5 | -0.601 | 0.00805 | -0.068 | -74.703
-9 | -0.56 | 0.0076 | -0.069 | -73.635
-8.5 | -0.515 | 0.00699 | -0.069 | -73.725
-8 | -0.467 | 0.00679 | -0.07 | -68.768
-7.5 | -0.416 | 0.00518 | -0.07 | -80.432
-7 | -0.363 | 0.00512 | -0.071 | -70.822
-6.5 | -0.306 | 0.00503 | -0.072 | -60.901
-6 | -0.249 | 0.00496 | -0.072 | -50.222
-5.5 | -0.191 | 0.00542 | -0.073 | -35.249
-5 | -0.132 | 0.00639 | -0.073 | -20.681
-4.5 | -0.073 | 0.00625 | -0.074 | -11.602
-4 | -0.012 | 0.00617 | -0.075 | -2.008
-3.5 | 0.048 | 0.0061 | -0.075 | 7.885
-3 | 0.109 | 0.00603 | -0.076 | 18.057
-2.5 | 0.17 | 0.00597 | -0.076 | 28.482
-2 | 0.231 | 0.00593 | -0.077 | 38.983
-1.5 | 0.293 | 0.00583 | -0.078 | 50.244
-1 | 0.354 | 0.00544 | -0.078 | 65.031
-0.5 | 0.415 | 0.0052 | -0.079 | 79.781
0 | 0.476 | 0.00509 | -0.079 | 93.437
0.5 | 0.537 | 0.0049 | -0.08 | 109.495
1 | 0.598 | 0.00499 | -0.081 | 119.755
1.5 | 0.659 | 0.00511 | -0.081 | 128.91
2 | 0.719 | 0.00522 | -0.082 | 137.856
2.5 | 0.78 | 0.00527 | -0.083 | 147.91
3 | 0.841 | 0.00564 | -0.083 | 148.952
3.5 | 0.901 | 0.00639 | -0.084 | 140.963
4 | 0.962 | 0.00688 | -0.084 | 139.808
4.5 | 1.019 | 0.00687 | -0.085 | 148.361
5 | 1.067 | 0.00784 | -0.085 | 136.17
5.5 | 1.12 | 0.00846 | -0.085 | 132.382
6 | 1.172 | 0.0093 | -0.086 | 126.064
6.5 | 1.223 | 0.0101 | -0.086 | 121.057
7 | 1.271 | 0.01141 | -0.086 | 111.383
7.5 | 1.319 | 0.01196 | -0.087 | 110.301
8 | 1.364 | 0.01261 | -0.087 | 108.138
8.5 | 1.407 | 0.01322 | -0.088 | 106.479
9 | 1.448 | 0.01385 | -0.088 | 104.573
9.5 | 1.486 | 0.01453 | -0.089 | 102.302
10 | 1.52 | 0.01498 | -0.089 | 101.49
10.5 | 1.548 | 0.01578 | -0.089 | 98.087
11 | 1.572 | 0.0166 | -0.09 | 94.678
11.5 | 1.591 | 0.01763 | -0.09 | 90.221
12 | 1.605 | 0.01853 | -0.091 | 86.613
12.5 | 1.614 | 0.01969 | -0.091 | 81.989
13 | 1.618 | 0.02058 | -0.092 | 78.646
13.5 | 1.613 | 0.02178 | -0.092 | 74.055
14 | 1.601 | 0.02324 | -0.092 | 68.886
14.5 | 1.585 | 0.02457 | -0.093 | 64.495
15 | 1.563 | 0.02618 | -0.093 | 59.684
15.5 | 1.536 | 0.02795 | -0.093 | 54.952
16 | 1.505 | 0.02996 | -0.093 | 50.251
16.5 | 1.47 | 0.03224 | -0.094 | 45.608
17 | 1.433 | 0.03428 | -0.094 | 41.798
17.5 | 1.392 | 0.03708 | -0.094 | 37.535
18 | 1.35 | 0.03913 | -0.094 | 34.511

## 114. Re 12M Mach 0.00 (2)
BIGFOIL.COM POLAR EXPORT
NACA64-615 a=0.5
NACA64-615 a=0.5 |  |  |  | Cl Max: | 1.8197 | at alpha= | 20 | deg
XFOIL ncrit=9 |  |  |  | L/D Max: | 195.457 | at alpha= | 3.5 | deg
Re: | 12000000 |  |  | Cd Min: | 0.0656 | at alpha= | 20 | deg
Mach: | 0 |  |  | Cl=0 at alpha= | -3.962 | deg
|  |  |  | @ Cl=0.1, Cd= | 0.0053558
|  |  |  | @ Cl=0.4, Cd= | 0.004741
|  |  |  | @ Cl=0.6, Cd= | 0.0040576
alpha (deg) | Cl | Cd | Cm | Cl/Cd
-20 | -1.3892 | 0.03922 | -0.0917 | -35.4207
-19.5 | -1.4041 | 0.03268 | -0.0945 | -42.9651
-19 | -1.4057 | 0.0283 | -0.0952 | -49.6714
-18.5 | -1.4026 | 0.02507 | -0.0942 | -55.9473
-18 | -1.4054 | 0.02229 | -0.0909 | -63.0507
-17.5 | -1.3962 | 0.02091 | -0.0862 | -66.7719
-17 | -1.382 | 0.01929 | -0.0816 | -71.6433
-16.5 | -1.347 | 0.01812 | -0.0796 | -74.3377
-15.5 | -1.2673 | 0.01582 | -0.0768 | -80.1075
-15 | -1.2223 | 0.01488 | -0.0759 | -82.1438
-14.5 | -1.1755 | 0.01397 | -0.0751 | -84.1446
-14 | -1.1267 | 0.01317 | -0.0746 | -85.5505
-13.5 | -1.0766 | 0.01241 | -0.0742 | -86.7526
-13 | -1.0252 | 0.01173 | -0.074 | -87.3998
-12.5 | -0.9731 | 0.01105 | -0.0738 | -88.0633
-12 | -0.92 | 0.01046 | -0.0737 | -87.9541
-11.5 | -0.8659 | 0.00993 | -0.0738 | -87.2004
-11 | -0.8109 | 0.00948 | -0.0739 | -85.538
-10.5 | -0.7556 | 0.00901 | -0.0741 | -83.8624
-10 | -0.7002 | 0.00853 | -0.0743 | -82.0868
-9.5 | -0.6464 | 0.00772 | -0.0744 | -83.7306
-9 | -0.5895 | 0.00739 | -0.0748 | -79.77
-8.5 | -0.5319 | 0.00715 | -0.0752 | -74.3916
-8 | -0.4738 | 0.00693 | -0.0758 | -68.3694
-7.5 | -0.4156 | 0.00674 | -0.0764 | -61.6617
-7 | -0.3574 | 0.00652 | -0.0769 | -54.816
-6.5 | -0.299 | 0.00631 | -0.0775 | -47.3851
-6 | -0.2403 | 0.00612 | -0.0782 | -39.2647
-5 | -0.1226 | 0.00586 | -0.0796 | -20.9215
-4.5 | -0.0636 | 0.00568 | -0.0803 | -11.1972
-4 | -0.0045 | 0.00554 | -0.081 | -0.81227
-3.5 | 0.0547 | 0.00544 | -0.0818 | 10.0551
-3 | 0.1139 | 0.00533 | -0.0826 | 21.3696
-2.5 | 0.1733 | 0.00521 | -0.0834 | 33.263
-2 | 0.2326 | 0.00512 | -0.0842 | 45.4297
-1.5 | 0.2918 | 0.00503 | -0.0851 | 58.0119
-1 | 0.351 | 0.00489 | -0.0859 | 71.7791
-0.5 | 0.4102 | 0.00471 | -0.0868 | 87.0913
0 | 0.4689 | 0.00453 | -0.0877 | 103.5099
0.5 | 0.5277 | 0.00432 | -0.0886 | 122.1528
1 | 0.5858 | 0.00406 | -0.0895 | 144.2857
1.5 | 0.6448 | 0.00405 | -0.0904 | 159.2099
2 | 0.7037 | 0.00409 | -0.0913 | 172.0538
2.5 | 0.7623 | 0.00418 | -0.0921 | 182.3684
3 | 0.8201 | 0.00434 | -0.0929 | 188.9631
3.5 | 0.8776 | 0.00449 | -0.0936 | 195.4566
4 | 0.9325 | 0.0049 | -0.094 | 190.3061
4.5 | 0.9797 | 0.00595 | -0.0933 | 164.6555
5 | 1.0281 | 0.0067 | -0.0927 | 153.4478
5.5 | 1.0782 | 0.00722 | -0.0923 | 149.3352
6 | 1.1263 | 0.00781 | -0.0916 | 144.2125
6.5 | 1.1744 | 0.00831 | -0.0908 | 141.3237
7 | 1.2192 | 0.0089 | -0.0895 | 136.9888
7.5 | 1.2611 | 0.00945 | -0.0876 | 133.4497
8 | 1.3022 | 0.0099 | -0.0856 | 131.5354
8.5 | 1.3399 | 0.01045 | -0.0829 | 128.2201
9 | 1.3617 | 0.01109 | -0.0774 | 122.7863
9.5 | 1.3874 | 0.01197 | -0.0733 | 115.9064
10 | 1.4177 | 0.01288 | -0.0703 | 110.0699
10.5 | 1.4453 | 0.01406 | -0.0672 | 102.7952
11 | 1.4748 | 0.01526 | -0.0646 | 96.6448
11.5 | 1.5021 | 0.01667 | -0.0621 | 90.108
12 | 1.5281 | 0.01825 | -0.0596 | 83.7315
12.5 | 1.5555 | 0.01984 | -0.0575 | 78.4022
13 | 1.5791 | 0.02174 | -0.0552 | 72.6357
13.5 | 1.6027 | 0.02372 | -0.0531 | 67.5675
14 | 1.6258 | 0.02582 | -0.0512 | 62.9667
14.5 | 1.6482 | 0.02808 | -0.0495 | 58.6966
15 | 1.6688 | 0.03057 | -0.0478 | 54.5895
15.5 | 1.687 | 0.03334 | -0.0461 | 50.5999
16 | 1.7063 | 0.03612 | -0.0448 | 47.2398
16.5 | 1.7248 | 0.03905 | -0.0436 | 44.169
17 | 1.7427 | 0.04212 | -0.0426 | 41.3746
17.5 | 1.7551 | 0.04579 | -0.0415 | 38.3293
18 | 1.77 | 0.04933 | -0.0408 | 35.8808
18.5 | 1.7855 | 0.05289 | -0.0403 | 33.7587
19 | 1.7984 | 0.05684 | -0.04 | 31.6397
19.5 | 1.81 | 0.06108 | -0.0399 | 29.6333
20 | 1.8197 | 0.0656 | -0.0401 | 27.7393

## 115. Re 12M Mach 0.10 (1)
BIGFOIL.COM POLAR EXPORT
NACA64-615 a=0.5
NACA64-615 a=0.5 |  |  |  | Cl Max: | 1.61 | at alpha= | 13 | deg
JavaFoil+Calcfoil stall+Eppler ext transition |  |  |  | L/D Max: | 155.57 | at alpha= | 4.5 | deg
Re: | 12000000 |  |  | Cd Min: | 0.00493 | at alpha= | 0.5 | deg
Mach: | 0.1 |  |  | Cl=0 at alpha= | -3.9 | deg
|  |  |  | @ Cl=0.1, Cd= | 0.0060503
|  |  |  | @ Cl=0.4, Cd= | 0.0052913
|  |  |  | @ Cl=0.6, Cd= | 0.0049988
alpha (deg) | Cl | Cd | Cm | Cl/Cd
-16 | -0.588 | 0.11228 | -0.034 | -5.239
-15.5 | -0.6 | 0.10537 | -0.034 | -5.689
-15 | -0.608 | 0.0996 | -0.035 | -6.109
-14.5 | -0.615 | 0.09366 | -0.036 | -6.567
-14 | -0.619 | 0.08779 | -0.037 | -7.054
-13.5 | -0.621 | 0.0816 | -0.038 | -7.61
-13 | -0.619 | 0.07546 | -0.039 | -8.209
-12.5 | -0.614 | 0.06995 | -0.041 | -8.784
-12 | -0.609 | 0.06168 | -0.044 | -9.877
-11.5 | -0.596 | 0.05716 | -0.045 | -10.435
-11 | -0.657 | 0.01515 | -0.063 | -43.361
-10.5 | -0.651 | 0.01066 | -0.065 | -61.089
-10 | -0.637 | 0.00861 | -0.068 | -73.986
-9.5 | -0.601 | 0.00811 | -0.068 | -74.036
-9 | -0.56 | 0.00767 | -0.069 | -72.982
-8.5 | -0.516 | 0.00701 | -0.07 | -73.588
-8 | -0.468 | 0.00682 | -0.07 | -68.702
-7.5 | -0.418 | 0.00521 | -0.071 | -80.135
-7 | -0.364 | 0.00513 | -0.071 | -70.987
-6.5 | -0.308 | 0.00501 | -0.072 | -61.355
-6 | -0.25 | 0.00496 | -0.073 | -50.419
-5.5 | -0.192 | 0.00542 | -0.073 | -35.399
-5 | -0.133 | 0.00642 | -0.074 | -20.691
-4.5 | -0.073 | 0.00626 | -0.074 | -11.647
-4 | -0.012 | 0.00617 | -0.075 | -2.018
-3.5 | 0.048 | 0.00611 | -0.076 | 7.914
-3 | 0.109 | 0.00604 | -0.076 | 18.141
-2.5 | 0.171 | 0.00597 | -0.077 | 28.603
-2 | 0.232 | 0.00593 | -0.077 | 39.157
-1.5 | 0.294 | 0.00585 | -0.078 | 50.303
-1 | 0.356 | 0.00545 | -0.079 | 65.327
-0.5 | 0.417 | 0.00523 | -0.079 | 79.767
0 | 0.478 | 0.00509 | -0.08 | 93.988
0.5 | 0.54 | 0.00493 | -0.08 | 109.39
1 | 0.601 | 0.005 | -0.081 | 120.043
1.5 | 0.662 | 0.0051 | -0.082 | 129.712
2 | 0.723 | 0.00521 | -0.082 | 138.669
2.5 | 0.784 | 0.00533 | -0.083 | 147.069
3 | 0.845 | 0.00571 | -0.084 | 148.074
3.5 | 0.906 | 0.00648 | -0.084 | 139.889
4 | 0.967 | 0.00688 | -0.085 | 140.462
4.5 | 1.024 | 0.00658 | -0.085 | 155.57
5 | 1.072 | 0.00789 | -0.085 | 135.874
5.5 | 1.125 | 0.00853 | -0.086 | 131.956
6 | 1.177 | 0.00939 | -0.086 | 125.324
6.5 | 1.228 | 0.0102 | -0.087 | 120.379
7 | 1.276 | 0.01153 | -0.087 | 110.669
7.5 | 1.324 | 0.01211 | -0.087 | 109.311
8 | 1.369 | 0.01274 | -0.088 | 107.443
8.5 | 1.412 | 0.01336 | -0.088 | 105.697
9 | 1.453 | 0.01403 | -0.089 | 103.572
9.5 | 1.49 | 0.01473 | -0.089 | 101.187
10 | 1.523 | 0.01518 | -0.089 | 100.352
10.5 | 1.55 | 0.016 | -0.09 | 96.867
11 | 1.572 | 0.01685 | -0.09 | 93.342
11.5 | 1.59 | 0.01792 | -0.091 | 88.735
12 | 1.602 | 0.01884 | -0.091 | 85.024
12.5 | 1.609 | 0.02004 | -0.091 | 80.281
13 | 1.61 | 0.0211 | -0.092 | 76.301
13.5 | 1.602 | 0.02221 | -0.092 | 72.096
14 | 1.586 | 0.02372 | -0.093 | 66.85
14.5 | 1.565 | 0.02528 | -0.093 | 61.92
15 | 1.538 | 0.027 | -0.093 | 56.978
15.5 | 1.507 | 0.02866 | -0.094 | 52.573
16 | 1.471 | 0.03076 | -0.094 | 47.821
16.5 | 1.431 | 0.03277 | -0.094 | 43.671
17 | 1.387 | 0.03538 | -0.094 | 39.213
17.5 | 1.341 | 0.03847 | -0.094 | 34.848
18 | 1.292 | 0.04125 | -0.095 | 31.326

## 116. Re 12M Mach 0.10 (2)
BIGFOIL.COM POLAR EXPORT
NACA64-615 a=0.5
NACA64-615 a=0.5 |  |  |  | Cl Max: | 1.8151 | at alpha= | 20 | deg
XFOIL ncrit=9 |  |  |  | L/D Max: | 196.333 | at alpha= | 3.5 | deg
Re: | 12000000 |  |  | Cd Min: | 0.06872 | at alpha= | 20 | deg
Mach: | 0.1 |  |  | Cl=0 at alpha= | -3.9623 | deg
|  |  |  | @ Cl=0.1, Cd= | 0.0053621
|  |  |  | @ Cl=0.4, Cd= | 0.004759
|  |  |  | @ Cl=0.6, Cd= | 0.00406
alpha (deg) | Cl | Cd | Cm | Cl/Cd
-20 | -1.2979 | 0.0528 | -0.0863 | -24.5814
-19.5 | -1.3435 | 0.04144 | -0.0934 | -32.4204
-19 | -1.357 | 0.03465 | -0.0968 | -39.1631
-18.5 | -1.3611 | 0.02967 | -0.0982 | -45.8746
-18 | -1.3731 | 0.02519 | -0.0973 | -54.5097
-17.5 | -1.3605 | 0.02317 | -0.0949 | -58.7182
-17 | -1.3769 | 0.0207 | -0.0873 | -66.5169
-16.5 | -1.3493 | 0.01932 | -0.0843 | -69.8395
-16 | -1.3128 | 0.01811 | -0.0823 | -72.4903
-15.5 | -1.2741 | 0.01679 | -0.0805 | -75.8845
-15 | -1.2308 | 0.01566 | -0.0791 | -78.5951
-14.5 | -1.1851 | 0.01459 | -0.078 | -81.2269
-14 | -1.1365 | 0.01368 | -0.0772 | -83.0775
-13.5 | -1.0864 | 0.01283 | -0.0765 | -84.6765
-13 | -1.0347 | 0.01209 | -0.0761 | -85.5831
-12.5 | -0.9821 | 0.01137 | -0.0757 | -86.3764
-12 | -0.9284 | 0.01072 | -0.0755 | -86.6045
-11.5 | -0.8739 | 0.01013 | -0.0753 | -86.2685
-11 | -0.8185 | 0.00962 | -0.0753 | -85.0832
-10.5 | -0.7623 | 0.00918 | -0.0754 | -83.0392
-10 | -0.7062 | 0.00869 | -0.0755 | -81.2658
-9.5 | -0.6522 | 0.00781 | -0.0754 | -83.5083
-9 | -0.5946 | 0.00747 | -0.0757 | -79.5984
-8.5 | -0.5365 | 0.00719 | -0.0761 | -74.6175
-8 | -0.4779 | 0.00696 | -0.0766 | -68.6638
-7.5 | -0.419 | 0.00678 | -0.0771 | -61.7994
-7 | -0.3603 | 0.00655 | -0.0776 | -55.0076
-6.5 | -0.3014 | 0.00633 | -0.0782 | -47.6145
-6 | -0.2422 | 0.00614 | -0.0788 | -39.4463
-5.5 | -0.1829 | 0.006 | -0.0794 | -30.4833
-5 | -0.1235 | 0.00587 | -0.0801 | -21.0392
-4.5 | -0.064 | 0.00569 | -0.0808 | -11.2478
-4 | -0.0045 | 0.00555 | -0.0816 | -0.81081
-3.5 | 0.0551 | 0.00546 | -0.0823 | 10.0916
-3 | 0.1147 | 0.00533 | -0.0831 | 21.5197
-2.5 | 0.1745 | 0.00522 | -0.0839 | 33.4291
-2 | 0.2342 | 0.00512 | -0.0847 | 45.7422
-1.5 | 0.2938 | 0.00504 | -0.0856 | 58.2937
-1 | 0.3534 | 0.0049 | -0.0864 | 72.1224
-0.5 | 0.4129 | 0.00472 | -0.0873 | 87.4788
0 | 0.4721 | 0.00454 | -0.0882 | 103.9868
0.5 | 0.5312 | 0.00432 | -0.0891 | 122.963
1 | 0.5897 | 0.00406 | -0.09 | 145.2463
1.5 | 0.6491 | 0.00406 | -0.0909 | 159.8768
2 | 0.7083 | 0.0041 | -0.0918 | 172.7561
2.5 | 0.7674 | 0.00418 | -0.0927 | 183.5885
3 | 0.8257 | 0.00434 | -0.0934 | 190.2535
3.5 | 0.8835 | 0.0045 | -0.0942 | 196.3333
4 | 0.9388 | 0.0049 | -0.0945 | 191.5918
4.5 | 0.9863 | 0.00594 | -0.0938 | 166.0438
5 | 1.0346 | 0.00673 | -0.0931 | 153.7296
5.5 | 1.0847 | 0.00726 | -0.0927 | 149.4077
6 | 1.1328 | 0.00786 | -0.0918 | 144.1221
6.5 | 1.1807 | 0.00838 | -0.0909 | 140.895
7 | 1.2251 | 0.00899 | -0.0894 | 136.2736
7.5 | 1.2663 | 0.00954 | -0.0873 | 132.7358
8 | 1.3064 | 0.01002 | -0.085 | 130.3792
8.5 | 1.3357 | 0.01059 | -0.0806 | 126.1284
9 | 1.3605 | 0.01132 | -0.0758 | 120.1855
9.5 | 1.3874 | 0.01228 | -0.072 | 112.9805
10 | 1.4182 | 0.01326 | -0.069 | 106.9532
10.5 | 1.4458 | 0.01452 | -0.0659 | 99.573
11 | 1.4757 | 0.01578 | -0.0634 | 93.5171
11.5 | 1.5022 | 0.01732 | -0.0608 | 86.7321
12 | 1.5291 | 0.01893 | -0.0583 | 80.7765
12.5 | 1.5567 | 0.02058 | -0.0562 | 75.6414
13 | 1.5791 | 0.02264 | -0.0538 | 69.7482
13.5 | 1.6023 | 0.02474 | -0.0517 | 64.7656
14 | 1.6257 | 0.02693 | -0.0499 | 60.3676
14.5 | 1.6474 | 0.02936 | -0.0481 | 56.1104
15 | 1.6673 | 0.03201 | -0.0464 | 52.0868
15.5 | 1.6857 | 0.03487 | -0.0448 | 48.3424
16 | 1.7061 | 0.03766 | -0.0434 | 45.3027
16.5 | 1.7251 | 0.04064 | -0.0423 | 42.4483
17 | 1.7429 | 0.04382 | -0.0412 | 39.7741
17.5 | 1.7543 | 0.04771 | -0.0402 | 36.7701
18 | 1.7686 | 0.05148 | -0.0395 | 34.3551
18.5 | 1.782 | 0.05542 | -0.039 | 32.1545
19 | 1.7945 | 0.05959 | -0.0388 | 30.1141
19.5 | 1.8061 | 0.06396 | -0.0388 | 28.238
20 | 1.8151 | 0.06872 | -0.039 | 26.413

## 117. Re 12M Mach 0.25 (1)
BIGFOIL.COM POLAR EXPORT
NACA64-615 a=0.5
NACA64-615 a=0.5 |  |  |  | Cl Max: | 1.574 | at alpha= | 11.5 | deg
JavaFoil+Calcfoil stall+Eppler ext transition |  |  |  | L/D Max: | 150.554 | at alpha= | 3 | deg
Re: | 12000000 |  |  | Cd Min: | 0.00498 | at alpha= | 0.5 | deg
Mach: | 0.25 |  |  | Cl=0 at alpha= | -3.8968 | deg
|  |  |  | @ Cl=0.1, Cd= | 0.0061094
|  |  |  | @ Cl=0.4, Cd= | 0.0053951
|  |  |  | @ Cl=0.6, Cd= | 0.0050453
alpha (deg) | Cl | Cd | Cm | Cl/Cd
-14.5 | -0.427 | 0.10298 | -0.033 | -4.145
-14 | -0.459 | 0.09577 | -0.034 | -4.794
-13.5 | -0.486 | 0.09054 | -0.034 | -5.368
-13 | -0.508 | 0.08473 | -0.035 | -5.992
-12.5 | -0.524 | 0.07877 | -0.037 | -6.647
-12 | -0.533 | 0.07387 | -0.038 | -7.211
-11.5 | -0.537 | 0.0676 | -0.04 | -7.939
-11 | -0.534 | 0.06244 | -0.041 | -8.549
-10.5 | -0.527 | 0.05543 | -0.045 | -9.51
-10 | -0.519 | 0.04583 | -0.05 | -11.327
-9.5 | -0.577 | 0.01023 | -0.068 | -56.374
-9 | -0.558 | 0.00814 | -0.071 | -68.533
-8.5 | -0.518 | 0.00769 | -0.072 | -67.381
-8 | -0.473 | 0.00699 | -0.072 | -67.696
-7.5 | -0.424 | 0.00522 | -0.073 | -81.23
-7 | -0.371 | 0.0052 | -0.073 | -71.299
-6.5 | -0.314 | 0.00505 | -0.074 | -62.142
-6 | -0.256 | 0.00501 | -0.075 | -51.09
-5.5 | -0.196 | 0.00664 | -0.075 | -29.602
-5 | -0.136 | 0.00647 | -0.076 | -21.011
-4.5 | -0.075 | 0.00635 | -0.076 | -11.763
-4 | -0.013 | 0.00627 | -0.077 | -2.04
-3.5 | 0.05 | 0.00619 | -0.078 | 8.022
-3 | 0.112 | 0.00609 | -0.078 | 18.465
-2.5 | 0.175 | 0.00603 | -0.079 | 29.12
-2 | 0.239 | 0.00598 | -0.079 | 39.886
-1.5 | 0.303 | 0.0059 | -0.08 | 51.249
-1 | 0.366 | 0.00553 | -0.081 | 66.147
-0.5 | 0.429 | 0.00528 | -0.081 | 81.197
0 | 0.492 | 0.00516 | -0.082 | 95.342
0.5 | 0.555 | 0.00498 | -0.083 | 111.354
1 | 0.617 | 0.00507 | -0.083 | 121.88
1.5 | 0.68 | 0.00518 | -0.084 | 131.27
2 | 0.743 | 0.0053 | -0.085 | 140.317
2.5 | 0.806 | 0.00542 | -0.085 | 148.772
3 | 0.868 | 0.00577 | -0.086 | 150.554
3.5 | 0.931 | 0.00665 | -0.087 | 139.916
4 | 0.99 | 0.0067 | -0.087 | 147.897
4.5 | 1.048 | 0.00751 | -0.087 | 139.544
5 | 1.097 | 0.00823 | -0.088 | 133.314
5.5 | 1.152 | 0.00893 | -0.088 | 128.922
6 | 1.204 | 0.01 | -0.088 | 120.361
6.5 | 1.256 | 0.01077 | -0.089 | 116.546
7 | 1.304 | 0.01221 | -0.089 | 106.813
7.5 | 1.351 | 0.01291 | -0.089 | 104.668
8 | 1.396 | 0.01355 | -0.09 | 103.001
8.5 | 1.437 | 0.01423 | -0.09 | 100.984
9 | 1.475 | 0.01501 | -0.091 | 98.26
9.5 | 1.509 | 0.01583 | -0.091 | 95.297
10 | 1.537 | 0.0164 | -0.092 | 93.686
10.5 | 1.556 | 0.0174 | -0.092 | 89.45
11 | 1.569 | 0.01848 | -0.092 | 84.902
11.5 | 1.574 | 0.01958 | -0.093 | 80.39
12 | 1.571 | 0.02079 | -0.093 | 75.556
12.5 | 1.56 | 0.02229 | -0.094 | 69.991
13 | 1.539 | 0.02346 | -0.094 | 65.621
13.5 | 1.502 | 0.02514 | -0.094 | 59.752
14 | 1.455 | 0.02725 | -0.095 | 53.377
14.5 | 1.397 | 0.02956 | -0.095 | 47.254
15 | 1.33 | 0.03213 | -0.095 | 41.386
15.5 | 1.254 | 0.03474 | -0.095 | 36.098
16 | 1.171 | 0.03764 | -0.095 | 31.107
16.5 | 1.079 | 0.04213 | -0.095 | 25.618

## 118. Re 12M Mach 0.25 (2)
BIGFOIL.COM POLAR EXPORT
NACA64-615 a=0.5
NACA64-615 a=0.5 |  |  |  | Cl Max: | 1.7872 | at alpha= | 20 | deg
XFOIL ncrit=9 |  |  |  | L/D Max: | 201.407 | at alpha= | 3.5 | deg
Re: | 12000000 |  |  | Cd Min: | 0.19222 | at alpha= | -19.5 | deg
Mach: | 0.25 |  |  | Cl=0 at alpha= | -3.9628 | deg
|  |  |  | @ Cl=0.1, Cd= | 0.0054105
|  |  |  | @ Cl=0.4, Cd= | 0.0048436
|  |  |  | @ Cl=0.6, Cd= | 0.0041312
alpha (deg) | Cl | Cd | Cm | Cl/Cd
-19.5 | -0.5737 | 0.19222 | 0.0014 | -2.9846
-19 | -0.5594 | 0.1847 | -0.0036 | -3.0287
-18.5 | -0.5446 | 0.17744 | -0.0084 | -3.0692
-18 | -0.5444 | 0.16629 | -0.015 | -3.2738
-17.5 | -0.5318 | 0.15858 | -0.02 | -3.3535
-17 | -0.5368 | 0.14677 | -0.027 | -3.6574
-15.5 | -1.1559 | 0.02833 | -0.1096 | -40.8013
-15 | -1.1753 | 0.02423 | -0.1062 | -48.506
-14.5 | -1.1898 | 0.02127 | -0.0986 | -55.9379
-14 | -1.1678 | 0.01848 | -0.0946 | -63.1926
-13.5 | -1.1295 | 0.01641 | -0.0917 | -68.83
-13 | -1.0825 | 0.0148 | -0.0894 | -73.1419
-12.5 | -1.031 | 0.01347 | -0.0875 | -76.5405
-12 | -0.9759 | 0.0124 | -0.086 | -78.7016
-11.5 | -0.9191 | 0.01149 | -0.0848 | -79.9913
-11 | -0.861 | 0.01067 | -0.0838 | -80.6935
-10.5 | -0.802 | 0.00997 | -0.083 | -80.4413
-10 | -0.7419 | 0.00939 | -0.0824 | -79.0096
-9.5 | -0.6813 | 0.00887 | -0.082 | -76.8095
-9 | -0.6211 | 0.00832 | -0.0816 | -74.6514
-8.5 | -0.5626 | 0.00751 | -0.0812 | -74.9134
-8 | -0.501 | 0.00717 | -0.0812 | -69.8745
-7.5 | -0.4388 | 0.00695 | -0.0814 | -63.1367
-7 | -0.3766 | 0.00673 | -0.0816 | -55.9584
-6.5 | -0.3147 | 0.00647 | -0.0819 | -48.6399
-6 | -0.2527 | 0.00626 | -0.0823 | -40.3674
-5.5 | -0.1907 | 0.00609 | -0.0828 | -31.3136
-5 | -0.1286 | 0.00592 | -0.0833 | -21.723
-4.5 | -0.0665 | 0.00576 | -0.0839 | -11.5451
-4 | -0.0046 | 0.00561 | -0.0845 | -0.81996
-3.5 | 0.0573 | 0.0055 | -0.0852 | 10.4182
-3 | 0.1193 | 0.00537 | -0.086 | 22.216
-2.5 | 0.1813 | 0.00526 | -0.0868 | 34.4677
-2 | 0.2432 | 0.00517 | -0.0876 | 47.0406
-1.5 | 0.305 | 0.00509 | -0.0884 | 59.9214
-1 | 0.3668 | 0.00493 | -0.0893 | 74.4016
-0.5 | 0.4283 | 0.00477 | -0.0902 | 89.7904
0 | 0.4896 | 0.0046 | -0.0911 | 106.4348
0.5 | 0.5509 | 0.00435 | -0.0921 | 126.6437
1 | 0.6115 | 0.00408 | -0.093 | 149.8775
1.5 | 0.6729 | 0.00409 | -0.094 | 164.5232
2 | 0.7345 | 0.00413 | -0.0949 | 177.845
2.5 | 0.7958 | 0.00421 | -0.0957 | 189.0261
3 | 0.8566 | 0.00434 | -0.0965 | 197.3733
3.5 | 0.9164 | 0.00455 | -0.0972 | 201.4066
4 | 0.9747 | 0.00487 | -0.0976 | 200.1437
4.5 | 1.0227 | 0.00598 | -0.0966 | 171.0201
5 | 1.0705 | 0.00688 | -0.0954 | 155.5959
5.5 | 1.1202 | 0.0075 | -0.0943 | 149.36
6.5 | 1.2129 | 0.0088 | -0.091 | 137.8295
7 | 1.254 | 0.00946 | -0.0883 | 132.5581
7.5 | 1.2791 | 0.01008 | -0.0825 | 126.8948
8 | 1.3005 | 0.0109 | -0.0766 | 119.3119
8.5 | 1.3289 | 0.01193 | -0.0725 | 111.3915
9 | 1.3605 | 0.01303 | -0.0692 | 104.4129
9.5 | 1.3902 | 0.01437 | -0.0659 | 96.7432
10 | 1.4206 | 0.0158 | -0.0629 | 89.9114
10.5 | 1.4498 | 0.01742 | -0.0601 | 83.2262
11 | 1.4785 | 0.01915 | -0.0574 | 77.2063
11.5 | 1.5049 | 0.02114 | -0.0547 | 71.1873
12 | 1.5323 | 0.02314 | -0.0523 | 66.2187
12.5 | 1.5568 | 0.02546 | -0.0499 | 61.1469
13 | 1.579 | 0.02806 | -0.0476 | 56.2723
13.5 | 1.6037 | 0.03058 | -0.0455 | 52.4428
14 | 1.6256 | 0.0334 | -0.0435 | 48.6707
14.5 | 1.6435 | 0.03662 | -0.0414 | 44.8798
15 | 1.6647 | 0.03971 | -0.0397 | 41.9214
15.5 | 1.6845 | 0.04303 | -0.0382 | 39.1471
16 | 1.702 | 0.04664 | -0.0368 | 36.4923
16.5 | 1.7169 | 0.05066 | -0.0355 | 33.8906
17 | 1.733 | 0.05468 | -0.0346 | 31.6935
17.5 | 1.7473 | 0.05907 | -0.0339 | 29.5802
18 | 1.7587 | 0.06391 | -0.0335 | 27.5184
18.5 | 1.7673 | 0.06921 | -0.0334 | 25.5353
19 | 1.7732 | 0.07503 | -0.0337 | 23.6332
19.5 | 1.7813 | 0.08075 | -0.0344 | 22.0594
20 | 1.7872 | 0.08695 | -0.0354 | 20.5543

## 119. Re 12M Mach 0.50 (1)
BIGFOIL.COM POLAR EXPORT
NACA64-615 a=0.5
NACA64-615 a=0.5 |  |  |  | Cl Max: | 1.487 | at alpha= | 8.5 | deg
JavaFoil+Calcfoil stall+Eppler ext transition |  |  |  | L/D Max: | 153.684 | at alpha= | 3 | deg
Re: | 12000000 |  |  | Cd Min: | 0.00529 | at alpha= | 0.5 | deg
Mach: | 0.5 |  |  | Cl=0 at alpha= | -3.8986 | deg
|  |  |  | @ Cl=0.1, Cd= | 0.00638
|  |  |  | @ Cl=0.4, Cd= | 0.005963
|  |  |  | @ Cl=0.6, Cd= | 0.0053329
alpha (deg) | Cl | Cd | Cm | Cl/Cd
-20 | -0.913 | 0.15609 | -0.04 | -5.85
-19.5 | -0.884 | 0.1505 | -0.04 | -5.876
-19 | -0.856 | 0.1459 | -0.039 | -5.865
-18.5 | -0.831 | 0.13447 | -0.041 | -6.18
-18 | -0.802 | 0.12701 | -0.041 | -6.318
-17.5 | -0.772 | 0.12595 | -0.04 | -6.127
-17 | -0.743 | 0.11835 | -0.04 | -6.28
-16.5 | -0.715 | 0.11298 | -0.04 | -6.328
-16 | -0.687 | 0.10607 | -0.041 | -6.479
-15.5 | -0.659 | 0.10831 | -0.041 | -6.088
-15 | -0.63 | 0.10229 | -0.041 | -6.16
-14.5 | -0.602 | 0.09648 | -0.041 | -6.244
-14 | -0.575 | 0.08844 | -0.043 | -6.506
-13.5 | -0.549 | 0.08085 | -0.045 | -6.792
-13 | -0.525 | 0.07201 | -0.048 | -7.284
-12.5 | -0.487 | 0.08773 | -0.039 | -5.546
-12 | -0.459 | 0.08022 | -0.04 | -5.718
-11.5 | -0.431 | 0.07265 | -0.042 | -5.936
-11 | -0.405 | 0.0652 | -0.045 | -6.209
-10.5 | -0.38 | 0.05715 | -0.049 | -6.647
-10 | -0.383 | 0.02589 | -0.067 | -14.784
-9.5 | -0.316 | 0.06744 | -0.038 | -4.687
-9 | -0.288 | 0.05774 | -0.04 | -4.993
-8.5 | -0.26 | 0.05365 | -0.041 | -4.854
-8 | -0.232 | 0.05204 | -0.041 | -4.457
-7.5 | -0.309 | 0.04881 | -0.041 | -6.334
-7 | -0.304 | 0.04236 | -0.048 | -7.172
-6.5 | -0.328 | 0.00711 | -0.083 | -46.213
-6 | -0.274 | 0.00677 | -0.083 | -40.423
-5.5 | -0.213 | 0.00717 | -0.084 | -29.74
-5 | -0.149 | 0.00698 | -0.085 | -21.368
-4.5 | -0.082 | 0.00671 | -0.085 | -12.289
-4 | -0.014 | 0.00654 | -0.086 | -2.166
-3.5 | 0.055 | 0.00647 | -0.087 | 8.535
-3 | 0.125 | 0.00633 | -0.087 | 19.795
-2.5 | 0.196 | 0.0063 | -0.088 | 31.048
-2 | 0.266 | 0.0062 | -0.089 | 42.96
-1.5 | 0.338 | 0.00619 | -0.09 | 54.62
-1 | 0.409 | 0.00593 | -0.09 | 68.873
-0.5 | 0.479 | 0.00551 | -0.091 | 87.005
0 | 0.55 | 0.00544 | -0.092 | 101.007
0.5 | 0.62 | 0.00529 | -0.092 | 117.253
1 | 0.69 | 0.00542 | -0.093 | 127.284
1.5 | 0.761 | 0.00559 | -0.094 | 135.926
2 | 0.831 | 0.00574 | -0.095 | 144.79
2.5 | 0.901 | 0.00595 | -0.095 | 151.272
3 | 0.966 | 0.00628 | -0.096 | 153.684
3.5 | 1.028 | 0.00749 | -0.096 | 137.116
4 | 1.093 | 0.00816 | -0.096 | 133.906
4.5 | 1.157 | 0.00901 | -0.096 | 128.456
5 | 1.207 | 0.0101 | -0.097 | 119.437
5.5 | 1.264 | 0.0113 | -0.097 | 111.797
6 | 1.318 | 0.01283 | -0.097 | 102.74
6.5 | 1.368 | 0.01481 | -0.098 | 92.372
7 | 1.415 | 0.01588 | -0.098 | 89.104
7.5 | 1.452 | 0.01697 | -0.098 | 85.559
8 | 1.478 | 0.01816 | -0.099 | 81.391
8.5 | 1.487 | 0.01953 | -0.099 | 76.176
9 | 1.468 | 0.02119 | -0.1 | 69.298
9.5 | 1.391 | 0.0232 | -0.1 | 59.964
10 | 0.904 | 0.02587 | -0.1 | 34.958
10.5 | 0.905 | 0.03589 | -0.097 | 25.214
11 | 0.963 | 0.02905 | -0.101 | 33.155
11.5 | 0.99 | 0.03234 | -0.101 | 30.618
12 | 1.022 | 0.03198 | -0.102 | 31.948
12.5 | 1.048 | 0.03552 | -0.102 | 29.503
13 | 1.071 | 0.0407 | -0.102 | 26.316
13.5 | 1.105 | 0.03875 | -0.103 | 28.524

## 120. Re 12M Mach 0.50 (2)
BIGFOIL.COM POLAR EXPORT
NACA64-615 a=0.5
NACA64-615 a=0.5 |  |  |  | Cl Max: | 1.5769 | at alpha= | 13.5 | deg
XFOIL ncrit=9 |  |  |  | L/D Max: | 228.337 | at alpha= | 4 | deg
Re: | 12000000 |  |  | Cd Min: | 0.18628 | at alpha= | 18.5 | deg
Mach: | 0.5 |  |  | Cl=0 at alpha= | -99 | deg
|  |  |  | @ Cl=0.1, Cd= | 0.00482
|  |  |  | @ Cl=0.4, Cd= | 0.00482
|  |  |  | @ Cl=0.6, Cd= | 0.0046943
alpha (deg) | Cl | Cd | Cm | Cl/Cd
0 | 0.5699 | 0.00482 | -0.1043 | 118.2365
1 | 0.7112 | 0.00423 | -0.1066 | 168.1324
1.5 | 0.7827 | 0.00427 | -0.1076 | 183.3021
2 | 0.8544 | 0.00432 | -0.1086 | 197.7778
2.5 | 0.9264 | 0.00441 | -0.1095 | 210.068
3 | 0.9979 | 0.00455 | -0.1102 | 219.3187
4 | 1.1394 | 0.00499 | -0.111 | 228.3367
4.5 | 1.1933 | 0.00603 | -0.1087 | 197.8939
5 | 1.2292 | 0.00748 | -0.1036 | 164.3316
5.5 | 1.2545 | 0.00868 | -0.0964 | 144.5276
6 | 1.2471 | 0.01035 | -0.0845 | 120.4928
6.5 | 1.2574 | 0.0125 | -0.077 | 100.592
7.5 | 1.2886 | 0.01778 | -0.066 | 72.4747
8 | 1.3114 | 0.02058 | -0.0618 | 63.7221
8.5 | 1.3377 | 0.02336 | -0.0581 | 57.2646
9 | 1.3684 | 0.02602 | -0.0548 | 52.5903
9.5 | 1.3998 | 0.02879 | -0.0517 | 48.621
10 | 1.4272 | 0.03185 | -0.0482 | 44.81
10.5 | 1.4558 | 0.03492 | -0.0449 | 41.6896
11 | 1.4824 | 0.03822 | -0.0415 | 38.786
11.5 | 1.5076 | 0.04181 | -0.0382 | 36.0584
12 | 1.5345 | 0.04551 | -0.0352 | 33.7179
12.5 | 1.5573 | 0.04971 | -0.0322 | 31.3277
13 | 1.5739 | 0.05471 | -0.0296 | 28.768
13.5 | 1.5769 | 0.06113 | -0.0273 | 25.7958
14 | 1.5661 | 0.06921 | -0.0261 | 22.6282
14.5 | 1.5394 | 0.07941 | -0.0266 | 19.3855
15 | 1.5128 | 0.09036 | -0.0284 | 16.7419
15.5 | 1.4817 | 0.10256 | -0.0321 | 14.4472
16 | 1.45 | 0.11569 | -0.0375 | 12.5335
16.5 | 1.4177 | 0.1297 | -0.0446 | 10.9306
17 | 1.3883 | 0.14394 | -0.053 | 9.645
17.5 | 1.3634 | 0.15819 | -0.0622 | 8.6187
18 | 1.3421 | 0.1724 | -0.0718 | 7.7848
18.5 | 1.325 | 0.18628 | -0.0816 | 7.1129

## 121. Re 14M Mach 0.00 (1)
BIGFOIL.COM POLAR EXPORT
NACA64-615 a=0.5
NACA64-615 a=0.5 |  |  |  | Cl Max: | 1.62 | at alpha= | 13 | deg
JavaFoil+Calcfoil stall+Eppler ext transition |  |  |  | L/D Max: | 151.706 | at alpha= | 4.5 | deg
Re: | 14000000 |  |  | Cd Min: | 0.0049 | at alpha= | -6 | deg
Mach: | 0 |  |  | Cl=0 at alpha= | -3.9 | deg
|  |  |  | @ Cl=0.1, Cd= | 0.0059618
|  |  |  | @ Cl=0.4, Cd= | 0.0052988
|  |  |  | @ Cl=0.6, Cd= | 0.0050113
alpha (deg) | Cl | Cd | Cm | Cl/Cd
-16 | -0.62 | 0.10794 | -0.035 | -5.743
-15.5 | -0.628 | 0.1029 | -0.035 | -6.098
-15 | -0.634 | 0.09658 | -0.036 | -6.56
-14.5 | -0.637 | 0.09098 | -0.037 | -7.004
-14 | -0.639 | 0.08432 | -0.038 | -7.581
-13.5 | -0.639 | 0.07765 | -0.04 | -8.228
-13 | -0.634 | 0.07247 | -0.041 | -8.752
-12.5 | -0.629 | 0.0652 | -0.043 | -9.648
-12 | -0.629 | 0.05244 | -0.048 | -11.991
-11.5 | -0.638 | 0.03416 | -0.055 | -18.676
-11 | -0.681 | 0.01096 | -0.064 | -62.171
-10.5 | -0.666 | 0.00956 | -0.066 | -69.677
-10 | -0.639 | 0.00824 | -0.068 | -77.48
-9.5 | -0.601 | 0.00785 | -0.068 | -76.526
-9 | -0.56 | 0.00746 | -0.069 | -75.043
-8.5 | -0.515 | 0.00681 | -0.069 | -75.648
-8 | -0.467 | 0.00664 | -0.07 | -70.384
-7.5 | -0.416 | 0.0051 | -0.07 | -81.627
-7 | -0.363 | 0.00507 | -0.071 | -71.561
-6.5 | -0.306 | 0.00496 | -0.072 | -61.795
-6 | -0.249 | 0.0049 | -0.072 | -50.855
-5.5 | -0.191 | 0.00536 | -0.073 | -35.656
-5 | -0.132 | 0.0063 | -0.073 | -20.973
-4.5 | -0.073 | 0.00615 | -0.074 | -11.802
-4 | -0.012 | 0.00606 | -0.075 | -2.046
-3.5 | 0.048 | 0.00603 | -0.075 | 7.976
-3 | 0.109 | 0.00595 | -0.076 | 18.326
-2.5 | 0.17 | 0.00587 | -0.076 | 28.971
-2 | 0.231 | 0.00583 | -0.077 | 39.662
-1.5 | 0.293 | 0.00572 | -0.078 | 51.174
-1 | 0.354 | 0.00551 | -0.078 | 64.182
-0.5 | 0.415 | 0.00523 | -0.079 | 79.276
0 | 0.476 | 0.0051 | -0.079 | 93.258
0.5 | 0.537 | 0.00508 | -0.08 | 105.748
1 | 0.598 | 0.00501 | -0.081 | 119.399
1.5 | 0.659 | 0.00505 | -0.081 | 130.327
2 | 0.719 | 0.00516 | -0.082 | 139.523
2.5 | 0.78 | 0.0058 | -0.083 | 134.492
3 | 0.841 | 0.0062 | -0.083 | 135.594
3.5 | 0.901 | 0.00658 | -0.084 | 137.034
4 | 0.962 | 0.00701 | -0.084 | 137.123
4.5 | 1.019 | 0.00671 | -0.085 | 151.706
5 | 1.067 | 0.00796 | -0.085 | 134.104
5.5 | 1.12 | 0.0086 | -0.085 | 130.311
6 | 1.172 | 0.00937 | -0.086 | 125.133
6.5 | 1.224 | 0.00997 | -0.086 | 122.738
7 | 1.272 | 0.01112 | -0.087 | 114.419
7.5 | 1.32 | 0.01171 | -0.087 | 112.77
8 | 1.366 | 0.01228 | -0.087 | 111.258
8.5 | 1.409 | 0.01283 | -0.088 | 109.809
9 | 1.45 | 0.01348 | -0.088 | 107.579
9.5 | 1.488 | 0.01415 | -0.089 | 105.187
10 | 1.522 | 0.01487 | -0.089 | 102.361
10.5 | 1.55 | 0.01538 | -0.09 | 100.734
11 | 1.573 | 0.01617 | -0.09 | 97.316
11.5 | 1.592 | 0.01711 | -0.09 | 93.043
12 | 1.607 | 0.01801 | -0.091 | 89.249
12.5 | 1.616 | 0.01913 | -0.091 | 84.462
13 | 1.62 | 0.02008 | -0.092 | 80.666
13.5 | 1.615 | 0.02115 | -0.092 | 76.34
14 | 1.603 | 0.02253 | -0.092 | 71.157
14.5 | 1.586 | 0.02394 | -0.093 | 66.27
15 | 1.565 | 0.02556 | -0.093 | 61.213
15.5 | 1.538 | 0.02707 | -0.093 | 56.818
16 | 1.507 | 0.02901 | -0.094 | 51.96
16.5 | 1.472 | 0.0312 | -0.094 | 47.191
17 | 1.435 | 0.0332 | -0.094 | 43.215
17.5 | 1.394 | 0.03589 | -0.094 | 38.833
18 | 1.351 | 0.0384 | -0.095 | 35.198

## 122. Re 14M Mach 0.00 (2)
BIGFOIL.COM POLAR EXPORT
NACA64-615 a=0.5
NACA64-615 a=0.5 |  |  |  | Cl Max: | 1.8352 | at alpha= | 20 | deg
XFOIL ncrit=9 |  |  |  | L/D Max: | 191.441 | at alpha= | 3.5 | deg
Re: | 14000000 |  |  | Cd Min: | 0.06368 | at alpha= | 20 | deg
Mach: | 0 |  |  | Cl=0 at alpha= | -3.9595 | deg
|  |  |  | @ Cl=0.1, Cd= | 0.0052203
|  |  |  | @ Cl=0.4, Cd= | 0.0046725
|  |  |  | @ Cl=0.6, Cd= | 0.004069
alpha (deg) | Cl | Cd | Cm | Cl/Cd
-20 | -1.44 | 0.03396 | -0.0942 | -42.4028
-19.5 | -1.4465 | 0.02895 | -0.0954 | -49.9655
-19 | -1.445 | 0.02543 | -0.0948 | -56.8227
-18.5 | -1.4397 | 0.02288 | -0.0925 | -62.924
-18 | -1.4398 | 0.02081 | -0.0878 | -69.1879
-17.5 | -1.4259 | 0.0197 | -0.0827 | -72.3807
-17 | -1.3969 | 0.01829 | -0.0801 | -76.3751
-16.5 | -1.3589 | 0.01723 | -0.0785 | -78.8683
-16 | -1.317 | 0.01627 | -0.0773 | -80.9465
-15.5 | -1.2733 | 0.0153 | -0.0762 | -83.2222
-15 | -1.2264 | 0.0145 | -0.0755 | -84.5793
-14.5 | -1.1789 | 0.01364 | -0.0748 | -86.4296
-14 | -1.1297 | 0.01286 | -0.0743 | -87.846
-13.5 | -1.0793 | 0.01212 | -0.074 | -89.0512
-13 | -1.0275 | 0.01147 | -0.0737 | -89.5815
-12.5 | -0.975 | 0.01084 | -0.0736 | -89.9446
-12 | -0.9217 | 0.01024 | -0.0735 | -90.0098
-11.5 | -0.8677 | 0.00969 | -0.0736 | -89.5459
-11 | -0.8127 | 0.00921 | -0.0737 | -88.241
-10.5 | -0.757 | 0.00882 | -0.074 | -85.8277
-10 | -0.7012 | 0.00837 | -0.0742 | -83.7754
-9.5 | -0.6465 | 0.00769 | -0.0743 | -84.0702
-9 | -0.5903 | 0.00726 | -0.0747 | -81.3085
-8.5 | -0.5328 | 0.00695 | -0.0751 | -76.6619
-8 | -0.4748 | 0.00674 | -0.0757 | -70.4451
-7 | -0.3581 | 0.00636 | -0.0768 | -56.305
-6.5 | -0.2996 | 0.00615 | -0.0775 | -48.7154
-6 | -0.2409 | 0.00598 | -0.0781 | -40.2843
-5.5 | -0.1821 | 0.00583 | -0.0788 | -31.235
-4.5 | -0.0639 | 0.00554 | -0.0803 | -11.5343
-4 | -0.0048 | 0.00542 | -0.081 | -0.88561
-3.5 | 0.0545 | 0.00532 | -0.0818 | 10.2444
-3 | 0.1138 | 0.00519 | -0.0826 | 21.9268
-2.5 | 0.1732 | 0.00509 | -0.0834 | 34.0275
-2 | 0.2325 | 0.00501 | -0.0842 | 46.4072
-1.5 | 0.2918 | 0.00492 | -0.0851 | 59.3089
-1 | 0.3512 | 0.00478 | -0.0859 | 73.4728
-0.5 | 0.4102 | 0.00465 | -0.0868 | 88.2151
0 | 0.4692 | 0.0045 | -0.0877 | 104.2667
0.5 | 0.5278 | 0.00436 | -0.0886 | 121.055
1 | 0.5863 | 0.00409 | -0.0895 | 143.3496
1.5 | 0.645 | 0.004 | -0.0904 | 161.25
2 | 0.7037 | 0.00406 | -0.0913 | 173.3251
2.5 | 0.7622 | 0.00416 | -0.0921 | 183.2212
3 | 0.8198 | 0.00436 | -0.0929 | 188.0275
3.5 | 0.8768 | 0.00458 | -0.0935 | 191.441
4 | 0.929 | 0.00526 | -0.0935 | 176.616
4.5 | 0.9776 | 0.00617 | -0.093 | 158.4441
5 | 1.0273 | 0.00681 | -0.0926 | 150.8517
5.5 | 1.0785 | 0.00725 | -0.0924 | 148.7586
6 | 1.1273 | 0.00779 | -0.0918 | 144.7112
6.5 | 1.1759 | 0.00827 | -0.0911 | 142.1886
7 | 1.2216 | 0.00883 | -0.0899 | 138.3465
7.5 | 1.2657 | 0.00936 | -0.0884 | 135.2244
8 | 1.308 | 0.00976 | -0.0866 | 134.0164
8.5 | 1.3493 | 0.01018 | -0.0846 | 132.5442
9 | 1.3729 | 0.01076 | -0.0793 | 127.5929
9.5 | 1.3992 | 0.01151 | -0.075 | 121.5639
10 | 1.4276 | 0.01243 | -0.0716 | 114.8512
10.5 | 1.4564 | 0.01348 | -0.0686 | 108.0415
11 | 1.4858 | 0.01463 | -0.0659 | 101.5584
11.5 | 1.512 | 0.01605 | -0.0631 | 94.2056
12 | 1.5406 | 0.01745 | -0.0608 | 88.2865
12.5 | 1.5678 | 0.019 | -0.0585 | 82.5158
13 | 1.591 | 0.02089 | -0.0561 | 76.1608
13.5 | 1.6157 | 0.02275 | -0.0541 | 71.0198
14 | 1.639 | 0.02479 | -0.0521 | 66.1154
14.5 | 1.6598 | 0.02712 | -0.0502 | 61.2021
15 | 1.6803 | 0.02959 | -0.0484 | 56.7861
15.5 | 1.7006 | 0.03213 | -0.0469 | 52.9287
16 | 1.7212 | 0.03476 | -0.0455 | 49.5167
16.5 | 1.739 | 0.03767 | -0.0441 | 46.1641
17 | 1.7581 | 0.04058 | -0.0431 | 43.3243
17.5 | 1.7698 | 0.04423 | -0.0419 | 40.0136
18 | 1.7855 | 0.04766 | -0.0411 | 37.4633
18.5 | 1.7994 | 0.05138 | -0.0405 | 35.0214
19 | 1.8124 | 0.05524 | -0.0401 | 32.8096
19.5 | 1.8249 | 0.0593 | -0.04 | 30.774
20 | 1.8352 | 0.06368 | -0.04 | 28.8191

## 123. Re 14M Mach 0.10 (1)
BIGFOIL.COM POLAR EXPORT
NACA64-615 a=0.5
NACA64-615 a=0.5 |  |  |  | Cl Max: | 1.612 | at alpha= | 13 | deg
JavaFoil+Calcfoil stall+Eppler ext transition |  |  |  | L/D Max: | 140.41 | at alpha= | 2 | deg
Re: | 14000000 |  |  | Cd Min: | 0.0049 | at alpha= | -6 | deg
Mach: | 0.1 |  |  | Cl=0 at alpha= | -3.9 | deg
|  |  |  | @ Cl=0.1, Cd= | 0.0059648
|  |  |  | @ Cl=0.4, Cd= | 0.0053297
|  |  |  | @ Cl=0.6, Cd= | 0.0050012
alpha (deg) | Cl | Cd | Cm | Cl/Cd
-16 | -0.589 | 0.11068 | -0.034 | -5.318
-15.5 | -0.6 | 0.10403 | -0.034 | -5.765
-15 | -0.609 | 0.09891 | -0.035 | -6.155
-14.5 | -0.616 | 0.09277 | -0.036 | -6.636
-14 | -0.62 | 0.08696 | -0.037 | -7.126
-13.5 | -0.622 | 0.08002 | -0.039 | -7.774
-13 | -0.62 | 0.075 | -0.04 | -8.264
-12.5 | -0.617 | 0.06739 | -0.042 | -9.156
-12 | -0.613 | 0.05854 | -0.046 | -10.473
-11.5 | -0.6 | 0.05423 | -0.047 | -11.067
-11 | -0.666 | 0.01277 | -0.064 | -52.19
-10.5 | -0.659 | 0.00917 | -0.066 | -71.908
-10 | -0.637 | 0.00838 | -0.068 | -76.049
-9.5 | -0.601 | 0.00796 | -0.068 | -75.444
-9 | -0.56 | 0.00752 | -0.069 | -74.456
-8.5 | -0.516 | 0.00687 | -0.07 | -75.057
-8 | -0.468 | 0.0067 | -0.07 | -69.912
-7.5 | -0.418 | 0.00514 | -0.071 | -81.291
-7 | -0.364 | 0.00507 | -0.071 | -71.72
-6.5 | -0.308 | 0.00496 | -0.072 | -61.98
-6 | -0.25 | 0.0049 | -0.073 | -51.052
-5.5 | -0.192 | 0.00536 | -0.073 | -35.805
-5 | -0.133 | 0.00631 | -0.074 | -21.053
-4.5 | -0.073 | 0.00617 | -0.074 | -11.801
-4 | -0.012 | 0.00606 | -0.075 | -2.054
-3.5 | 0.048 | 0.00605 | -0.076 | 7.997
-3 | 0.109 | 0.00595 | -0.076 | 18.411
-2.5 | 0.171 | 0.00587 | -0.077 | 29.091
-2 | 0.232 | 0.00583 | -0.077 | 39.838
-1.5 | 0.294 | 0.00575 | -0.078 | 51.191
-1 | 0.356 | 0.00551 | -0.079 | 64.507
-0.5 | 0.417 | 0.00526 | -0.079 | 79.268
0 | 0.478 | 0.00513 | -0.08 | 93.223
0.5 | 0.54 | 0.00507 | -0.08 | 106.414
1 | 0.601 | 0.005 | -0.081 | 120.082
1.5 | 0.662 | 0.00509 | -0.082 | 129.99
2 | 0.723 | 0.00515 | -0.082 | 140.41
2.5 | 0.784 | 0.00585 | -0.083 | 133.997
3 | 0.845 | 0.00622 | -0.084 | 135.881
3.5 | 0.906 | 0.0066 | -0.084 | 137.327
4 | 0.967 | 0.00712 | -0.085 | 135.71
4.5 | 1.023 | 0.00747 | -0.085 | 137.005
5 | 1.072 | 0.00802 | -0.085 | 133.667
5.5 | 1.125 | 0.00867 | -0.086 | 129.762
6 | 1.177 | 0.00947 | -0.086 | 124.322
6.5 | 1.229 | 0.01007 | -0.087 | 122.045
7 | 1.278 | 0.01124 | -0.087 | 113.629
7.5 | 1.325 | 0.01185 | -0.087 | 111.78
8 | 1.371 | 0.0124 | -0.088 | 110.554
8.5 | 1.414 | 0.013 | -0.088 | 108.789
9 | 1.454 | 0.01365 | -0.089 | 106.564
9.5 | 1.492 | 0.01432 | -0.089 | 104.153
10 | 1.525 | 0.01507 | -0.09 | 101.168
10.5 | 1.552 | 0.0156 | -0.09 | 99.457
11 | 1.574 | 0.01642 | -0.09 | 95.869
11.5 | 1.592 | 0.01739 | -0.091 | 91.526
12 | 1.604 | 0.0183 | -0.091 | 87.64
12.5 | 1.611 | 0.01947 | -0.092 | 82.729
13 | 1.612 | 0.02054 | -0.092 | 78.502
13.5 | 1.603 | 0.02155 | -0.092 | 74.388
14 | 1.587 | 0.02317 | -0.093 | 68.527
14.5 | 1.567 | 0.02447 | -0.093 | 64.024
15 | 1.54 | 0.02615 | -0.093 | 58.893
15.5 | 1.508 | 0.02809 | -0.094 | 53.691
16 | 1.473 | 0.02979 | -0.094 | 49.441
16.5 | 1.433 | 0.03207 | -0.094 | 44.664
17 | 1.389 | 0.03467 | -0.094 | 40.056
17.5 | 1.343 | 0.03721 | -0.095 | 36.08
18 | 1.294 | 0.03994 | -0.095 | 32.412

## 124. Re 14M Mach 0.10 (2)
BIGFOIL.COM POLAR EXPORT
NACA64-615 a=0.5
NACA64-615 a=0.5 |  |  |  | Cl Max: | 1.8294 | at alpha= | 20 | deg
XFOIL ncrit=9 |  |  |  | L/D Max: | 193.173 | at alpha= | 3.5 | deg
Re: | 14000000 |  |  | Cd Min: | 0.06692 | at alpha= | 20 | deg
Mach: | 0.1 |  |  | Cl=0 at alpha= | -3.9598 | deg
|  |  |  | @ Cl=0.1, Cd= | 0.0052218
|  |  |  | @ Cl=0.4, Cd= | 0.0046885
|  |  |  | @ Cl=0.6, Cd= | 0.0040751
alpha (deg) | Cl | Cd | Cm | Cl/Cd
-20 | -1.3743 | 0.04365 | -0.0925 | -31.4845
-19.5 | -1.3988 | 0.03557 | -0.0968 | -39.3253
-19 | -1.4055 | 0.03021 | -0.0985 | -46.5243
-18.5 | -1.4052 | 0.02634 | -0.0983 | -53.3485
-18 | -1.4109 | 0.02301 | -0.0957 | -61.3168
-17.5 | -1.4004 | 0.02136 | -0.0917 | -65.5618
-17 | -1.3982 | 0.01955 | -0.0853 | -71.5192
-16.5 | -1.3645 | 0.01829 | -0.083 | -74.6036
-16 | -1.3249 | 0.01718 | -0.0812 | -77.1187
-15.5 | -1.2829 | 0.01605 | -0.0797 | -79.9315
-15 | -1.2365 | 0.01514 | -0.0786 | -81.6711
-14.5 | -1.1891 | 0.01422 | -0.0776 | -83.6217
-14 | -1.1398 | 0.01335 | -0.0769 | -85.3783
-13.5 | -1.0894 | 0.01252 | -0.0763 | -87.0128
-13 | -1.0373 | 0.0118 | -0.0758 | -87.9068
-12.5 | -0.9842 | 0.01112 | -0.0755 | -88.5072
-12 | -0.9302 | 0.01051 | -0.0753 | -88.5062
-11.5 | -0.8756 | 0.00991 | -0.0751 | -88.3552
-11 | -0.8203 | 0.00936 | -0.0751 | -87.6389
-10.5 | -0.764 | 0.00893 | -0.0752 | -85.5543
-10 | -0.7073 | 0.00851 | -0.0754 | -83.114
-9.5 | -0.6509 | 0.00801 | -0.0755 | -81.2609
-9 | -0.5955 | 0.00732 | -0.0756 | -81.3525
-8.5 | -0.5375 | 0.00699 | -0.076 | -76.8956
-8 | -0.4789 | 0.00677 | -0.0765 | -70.7386
-7.5 | -0.42 | 0.00659 | -0.077 | -63.7329
-7 | -0.361 | 0.00639 | -0.0775 | -56.4945
-6.5 | -0.3019 | 0.00618 | -0.0781 | -48.8511
-6 | -0.2428 | 0.006 | -0.0787 | -40.4667
-5.5 | -0.1834 | 0.00584 | -0.0794 | -31.4041
-5 | -0.1239 | 0.0057 | -0.0801 | -21.7368
-4.5 | -0.0643 | 0.00555 | -0.0808 | -11.5856
-4 | -0.0048 | 0.00543 | -0.0815 | -0.88398
-3.5 | 0.0549 | 0.00532 | -0.0823 | 10.3195
-3 | 0.1146 | 0.00519 | -0.0831 | 22.0809
-2.5 | 0.1744 | 0.0051 | -0.0839 | 34.1961
-2 | 0.2341 | 0.00502 | -0.0847 | 46.6335
-1.5 | 0.2938 | 0.00493 | -0.0856 | 59.5943
-1 | 0.3536 | 0.00479 | -0.0865 | 73.8205
-0.5 | 0.413 | 0.00466 | -0.0873 | 88.6266
0 | 0.4724 | 0.00451 | -0.0882 | 104.745
0.5 | 0.5313 | 0.00437 | -0.0891 | 121.5789
1 | 0.5902 | 0.00409 | -0.0901 | 144.3032
1.5 | 0.6493 | 0.004 | -0.091 | 162.325
2 | 0.7084 | 0.00407 | -0.0918 | 174.0541
2.5 | 0.7673 | 0.00416 | -0.0927 | 184.4471
3 | 0.8254 | 0.00435 | -0.0934 | 189.7471
3.5 | 0.8828 | 0.00457 | -0.0941 | 193.1729
4 | 0.9355 | 0.00525 | -0.0941 | 178.1905
4.5 | 0.984 | 0.00618 | -0.0935 | 159.2233
5 | 1.0338 | 0.00684 | -0.093 | 151.1404
5.5 | 1.085 | 0.00729 | -0.0927 | 148.834
6 | 1.1338 | 0.00784 | -0.092 | 144.6173
7 | 1.2275 | 0.00892 | -0.0898 | 137.6121
7.5 | 1.2712 | 0.00946 | -0.0882 | 134.3763
8 | 1.3126 | 0.00986 | -0.086 | 133.1237
8.5 | 1.3502 | 0.0103 | -0.0832 | 131.0874
9 | 1.3708 | 0.01097 | -0.0774 | 124.959
9.5 | 1.399 | 0.0118 | -0.0736 | 118.5593
10 | 1.4276 | 0.01279 | -0.0702 | 111.6185
10.5 | 1.4573 | 0.0139 | -0.0673 | 104.8417
11 | 1.4861 | 0.01516 | -0.0645 | 98.0277
11.5 | 1.5133 | 0.01662 | -0.0618 | 91.0529
12 | 1.5416 | 0.01811 | -0.0595 | 85.1242
12.5 | 1.5678 | 0.01981 | -0.0572 | 79.1418
13 | 1.5908 | 0.02179 | -0.0547 | 73.006
13.5 | 1.6161 | 0.0237 | -0.0527 | 68.1899
14 | 1.6394 | 0.02584 | -0.0507 | 63.4443
14.5 | 1.66 | 0.02829 | -0.0488 | 58.678
15 | 1.6808 | 0.03083 | -0.047 | 54.5183
15.5 | 1.7017 | 0.03345 | -0.0455 | 50.8729
16 | 1.7209 | 0.03629 | -0.0441 | 47.4208
16.5 | 1.7369 | 0.03949 | -0.0427 | 43.9833
17 | 1.7546 | 0.04265 | -0.0416 | 41.1395
17.5 | 1.7674 | 0.04635 | -0.0405 | 38.1316
18 | 1.7835 | 0.04988 | -0.0398 | 35.7558
18.5 | 1.7969 | 0.05375 | -0.0392 | 33.4307
19 | 1.8108 | 0.05766 | -0.0388 | 31.4048
19.5 | 1.8225 | 0.06198 | -0.0387 | 29.4046
20 | 1.8294 | 0.06692 | -0.0388 | 27.3371

## 125. Re 14M Mach 0.25 (1)
BIGFOIL.COM POLAR EXPORT
NACA64-615 a=0.5
NACA64-615 a=0.5 |  |  |  | Cl Max: | 1.576 | at alpha= | 11.5 | deg
JavaFoil+Calcfoil stall+Eppler ext transition |  |  |  | L/D Max: | 151.475 | at alpha= | 4 | deg
Re: | 14000000 |  |  | Cd Min: | 0.00494 | at alpha= | -6 | deg
Mach: | 0.25 |  |  | Cl=0 at alpha= | -3.8968 | deg
|  |  |  | @ Cl=0.1, Cd= | 0.0060174
|  |  |  | @ Cl=0.4, Cd= | 0.0054305
|  |  |  | @ Cl=0.6, Cd= | 0.0050792
alpha (deg) | Cl | Cd | Cm | Cl/Cd
-14.5 | -0.427 | 0.10191 | -0.033 | -4.189
-14 | -0.459 | 0.09588 | -0.034 | -4.791
-13.5 | -0.486 | 0.09004 | -0.035 | -5.399
-13 | -0.508 | 0.08417 | -0.036 | -6.034
-12.5 | -0.524 | 0.07804 | -0.037 | -6.712
-12 | -0.533 | 0.07302 | -0.038 | -7.302
-11.5 | -0.537 | 0.06705 | -0.04 | -8.011
-11 | -0.535 | 0.06146 | -0.042 | -8.698
-10.5 | -0.53 | 0.05327 | -0.046 | -9.941
-10 | -0.531 | 0.03773 | -0.054 | -14.081
-9.5 | -0.578 | 0.00997 | -0.069 | -57.93
-9 | -0.558 | 0.00795 | -0.071 | -70.222
-8.5 | -0.518 | 0.0075 | -0.072 | -69.113
-8 | -0.473 | 0.00687 | -0.072 | -68.903
-7.5 | -0.424 | 0.00518 | -0.073 | -81.862
-7 | -0.371 | 0.00513 | -0.073 | -72.282
-6.5 | -0.314 | 0.00506 | -0.074 | -62.088
-6 | -0.256 | 0.00494 | -0.075 | -51.786
-5.5 | -0.196 | 0.00542 | -0.075 | -36.278
-5 | -0.136 | 0.00639 | -0.076 | -21.301
-4.5 | -0.075 | 0.00624 | -0.076 | -11.98
-4 | -0.013 | 0.00615 | -0.077 | -2.08
-3.5 | 0.05 | 0.00609 | -0.078 | 8.155
-3 | 0.112 | 0.006 | -0.078 | 18.736
-2.5 | 0.175 | 0.00596 | -0.079 | 29.442
-2 | 0.239 | 0.00589 | -0.079 | 40.531
-1.5 | 0.303 | 0.00583 | -0.08 | 51.913
-1 | 0.366 | 0.00556 | -0.081 | 65.744
-0.5 | 0.429 | 0.00532 | -0.081 | 80.584
0 | 0.492 | 0.00516 | -0.082 | 95.274
0.5 | 0.555 | 0.00513 | -0.083 | 108.001
1 | 0.617 | 0.00506 | -0.083 | 122.042
1.5 | 0.68 | 0.00517 | -0.084 | 131.579
2 | 0.743 | 0.00522 | -0.085 | 142.25
2.5 | 0.806 | 0.00595 | -0.085 | 135.403
3 | 0.868 | 0.00638 | -0.086 | 136.198
3.5 | 0.931 | 0.0068 | -0.087 | 136.821
4 | 0.99 | 0.00653 | -0.087 | 151.475
4.5 | 1.048 | 0.00773 | -0.087 | 135.539
5 | 1.097 | 0.00834 | -0.088 | 131.505
5.5 | 1.151 | 0.00913 | -0.088 | 126.064
6 | 1.204 | 0.00999 | -0.088 | 120.578
6.5 | 1.257 | 0.01063 | -0.089 | 118.255
7 | 1.305 | 0.01189 | -0.089 | 109.762
7.5 | 1.353 | 0.01256 | -0.089 | 107.683
8 | 1.397 | 0.01319 | -0.09 | 105.977
8.5 | 1.439 | 0.01385 | -0.09 | 103.916
9 | 1.477 | 0.01461 | -0.091 | 101.046
9.5 | 1.51 | 0.0154 | -0.091 | 98.055
10 | 1.538 | 0.01629 | -0.092 | 94.437
10.5 | 1.558 | 0.01696 | -0.092 | 91.849
11 | 1.571 | 0.01795 | -0.093 | 87.487
11.5 | 1.576 | 0.01902 | -0.093 | 82.863
12 | 1.573 | 0.0202 | -0.093 | 77.88
12.5 | 1.562 | 0.02167 | -0.094 | 72.07
13 | 1.541 | 0.02292 | -0.094 | 67.234
13.5 | 1.504 | 0.02461 | -0.094 | 61.11
14 | 1.456 | 0.02643 | -0.095 | 55.112
14.5 | 1.399 | 0.02865 | -0.095 | 48.83
15 | 1.331 | 0.0311 | -0.095 | 42.814
15.5 | 1.255 | 0.03392 | -0.095 | 37.014
16 | 1.173 | 0.03646 | -0.096 | 32.169
16.5 | 1.081 | 0.04068 | -0.095 | 26.58

## 126. Re 14M Mach 0.25 (2)
BIGFOIL.COM POLAR EXPORT
NACA64-615 a=0.5
NACA64-615 a=0.5 |  |  |  | Cl Max: | 1.8044 | at alpha= | 20 | deg
XFOIL ncrit=9 |  |  |  | L/D Max: | 200.438 | at alpha= | 3.5 | deg
Re: | 14000000 |  |  | Cd Min: | 0.19811 | at alpha= | -20 | deg
Mach: | 0.25 |  |  | Cl=0 at alpha= | -3.9597 | deg
|  |  |  | @ Cl=0.1, Cd= | 0.005274
|  |  |  | @ Cl=0.4, Cd= | 0.0047646
|  |  |  | @ Cl=0.6, Cd= | 0.0041568
alpha (deg) | Cl | Cd | Cm | Cl/Cd
-20 | -0.593 | 0.19811 | 0.0057 | -2.9933
-19.5 | -0.5761 | 0.19144 | 0.001 | -3.0093
-19 | -0.5596 | 0.18462 | -0.0037 | -3.0311
-18.5 | -0.5452 | 0.17722 | -0.0086 | -3.0764
-18 | -0.5457 | 0.16586 | -0.0153 | -3.2901
-17.5 | -0.5332 | 0.15817 | -0.0203 | -3.3711
-17 | -1.0782 | 0.05354 | -0.0952 | -20.1382
-16.5 | -1.1324 | 0.04058 | -0.1049 | -27.9054
-16 | -1.1575 | 0.03255 | -0.1095 | -35.5607
-15.5 | -1.2057 | 0.02532 | -0.1094 | -47.6185
-15 | -1.2161 | 0.02267 | -0.1033 | -53.6436
-14.5 | -1.2107 | 0.0199 | -0.0974 | -60.8392
-14 | -1.1755 | 0.01792 | -0.0941 | -65.5971
-13.5 | -1.1336 | 0.01607 | -0.0914 | -70.5414
-13 | -1.0865 | 0.01444 | -0.0891 | -75.2424
-12.5 | -1.0345 | 0.01311 | -0.0873 | -78.9092
-12 | -0.979 | 0.01209 | -0.0858 | -80.976
-11.5 | -0.9216 | 0.01121 | -0.0846 | -82.2123
-11 | -0.8631 | 0.01043 | -0.0836 | -82.7517
-10.5 | -0.804 | 0.00972 | -0.0828 | -82.716
-10 | -0.7438 | 0.00913 | -0.0822 | -81.4677
-9.5 | -0.683 | 0.00864 | -0.0818 | -79.0509
-9 | -0.6221 | 0.00817 | -0.0815 | -76.1444
-8.5 | -0.5636 | 0.00732 | -0.0811 | -76.9945
-8 | -0.502 | 0.00699 | -0.0811 | -71.8169
-7.5 | -0.4398 | 0.00675 | -0.0813 | -65.1556
-7 | -0.3775 | 0.00653 | -0.0815 | -57.8101
-6.5 | -0.3154 | 0.00632 | -0.0818 | -49.9051
-6 | -0.2534 | 0.00611 | -0.0822 | -41.473
-5.5 | -0.1912 | 0.00592 | -0.0827 | -32.2973
-4.5 | -0.0669 | 0.00563 | -0.0839 | -11.8828
-4 | -0.005 | 0.00549 | -0.0845 | -0.91075
-3.5 | 0.0571 | 0.00535 | -0.0852 | 10.6729
-3 | 0.1192 | 0.00524 | -0.086 | 22.7481
-2.5 | 0.1812 | 0.00514 | -0.0868 | 35.2529
-2 | 0.243 | 0.00506 | -0.0876 | 48.0237
-1.5 | 0.3051 | 0.00495 | -0.0884 | 61.6364
-1 | 0.3669 | 0.00484 | -0.0893 | 75.8058
-0.5 | 0.4284 | 0.0047 | -0.0902 | 91.1489
0 | 0.49 | 0.00453 | -0.0912 | 108.1678
0.5 | 0.5511 | 0.00439 | -0.0921 | 125.5353
1 | 0.6119 | 0.0041 | -0.0931 | 149.2439
1.5 | 0.6732 | 0.00402 | -0.094 | 167.4627
2 | 0.7346 | 0.00409 | -0.0949 | 179.6088
2.5 | 0.7957 | 0.00419 | -0.0958 | 189.9045
3 | 0.8565 | 0.00434 | -0.0965 | 197.3502
3.5 | 0.916 | 0.00457 | -0.0972 | 200.4376
4 | 0.9709 | 0.00521 | -0.0971 | 186.3532
4.5 | 1.0201 | 0.0062 | -0.0962 | 164.5323
5 | 1.0694 | 0.007 | -0.0952 | 152.7714
6 | 1.1687 | 0.00815 | -0.093 | 143.3988
6.5 | 1.2155 | 0.00873 | -0.0914 | 139.2325
7 | 1.2573 | 0.0094 | -0.0888 | 133.7553
7.5 | 1.2931 | 0.01 | -0.0851 | 129.31
8 | 1.3116 | 0.01053 | -0.0783 | 124.5584
8.5 | 1.3396 | 0.01148 | -0.0739 | 116.6899
9 | 1.3697 | 0.01257 | -0.0702 | 108.9658
9.5 | 1.4014 | 0.01376 | -0.0671 | 101.8459
10 | 1.4304 | 0.01522 | -0.0639 | 93.9816
10.5 | 1.4618 | 0.01667 | -0.0612 | 87.6905
11 | 1.4892 | 0.01845 | -0.0583 | 80.7154
11.5 | 1.5175 | 0.02029 | -0.0557 | 74.7905
12 | 1.5456 | 0.02222 | -0.0533 | 69.559
12.5 | 1.5693 | 0.02453 | -0.0507 | 63.9747
13 | 1.5945 | 0.02688 | -0.0484 | 59.3192
13.5 | 1.6187 | 0.0294 | -0.0463 | 55.0578
14 | 1.6396 | 0.03224 | -0.0441 | 50.8561
14.5 | 1.6605 | 0.03519 | -0.0421 | 47.1867
15 | 1.6814 | 0.03824 | -0.0403 | 43.9697
15.5 | 1.6999 | 0.0416 | -0.0386 | 40.863
16 | 1.7153 | 0.04535 | -0.037 | 37.8236
16.5 | 1.7315 | 0.0492 | -0.0357 | 35.1931
17 | 1.7481 | 0.05316 | -0.0347 | 32.8837
17.5 | 1.7625 | 0.05745 | -0.0339 | 30.6789
18 | 1.7712 | 0.06251 | -0.0334 | 28.3347
18.5 | 1.7805 | 0.06768 | -0.0332 | 26.3076
19 | 1.7904 | 0.07298 | -0.0334 | 24.5327
19.5 | 1.7991 | 0.07859 | -0.0339 | 22.8922
20 | 1.8044 | 0.08477 | -0.0348 | 21.2858

## 127. Re 14M Mach 0.50 (1)
BIGFOIL.COM POLAR EXPORT
NACA64-615 a=0.5
NACA64-615 a=0.5 |  |  |  | Cl Max: | 1.489 | at alpha= | 8.5 | deg
JavaFoil+Calcfoil stall+Eppler ext transition |  |  |  | L/D Max: | 145.561 | at alpha= | 2 | deg
Re: | 14000000 |  |  | Cd Min: | 0.00539 | at alpha= | 0.5 | deg
Mach: | 0.5 |  |  | Cl=0 at alpha= | -3.8986 | deg
|  |  |  | @ Cl=0.1, Cd= | 0.0062764
|  |  |  | @ Cl=0.4, Cd= | 0.0060301
|  |  |  | @ Cl=0.6, Cd= | 0.00541
alpha (deg) | Cl | Cd | Cm | Cl/Cd
-20 | -0.913 | 0.16329 | -0.04 | -5.589
-19.5 | -0.884 | 0.15895 | -0.04 | -5.563
-19 | -0.856 | 0.15459 | -0.039 | -5.535
-18.5 | -0.83 | 0.13715 | -0.041 | -6.055
-18 | -0.802 | 0.13217 | -0.041 | -6.065
-17.5 | -0.772 | 0.12807 | -0.04 | -6.027
-17 | -0.743 | 0.12205 | -0.04 | -6.091
-16.5 | -0.715 | 0.11536 | -0.041 | -6.202
-16 | -0.688 | 0.10832 | -0.041 | -6.351
-15.5 | -0.66 | 0.10613 | -0.042 | -6.217
-15 | -0.631 | 0.10055 | -0.041 | -6.274
-14.5 | -0.603 | 0.09407 | -0.042 | -6.411
-14 | -0.577 | 0.08641 | -0.044 | -6.677
-13.5 | -0.551 | 0.07778 | -0.047 | -7.091
-13 | -0.53 | 0.0661 | -0.051 | -8.021
-12.5 | -0.487 | 0.08794 | -0.039 | -5.533
-12 | -0.459 | 0.07909 | -0.04 | -5.805
-11.5 | -0.432 | 0.07159 | -0.042 | -6.029
-11 | -0.406 | 0.06371 | -0.046 | -6.37
-10.5 | -0.383 | 0.05339 | -0.052 | -7.175
-10 | -0.397 | 0.01732 | -0.072 | -22.942
-9.5 | -0.316 | 0.06637 | -0.038 | -4.763
-9 | -0.288 | 0.05788 | -0.04 | -4.982
-8.5 | -0.26 | 0.0525 | -0.042 | -4.961
-8 | -0.232 | 0.05153 | -0.041 | -4.502
-7.5 | -0.309 | 0.04835 | -0.042 | -6.395
-7 | -0.304 | 0.04166 | -0.049 | -7.307
-6.5 | -0.328 | 0.00698 | -0.083 | -47.066
-6 | -0.274 | 0.00666 | -0.083 | -41.079
-5.5 | -0.213 | 0.00707 | -0.084 | -30.182
-5 | -0.149 | 0.00686 | -0.085 | -21.747
-4.5 | -0.082 | 0.00661 | -0.085 | -12.465
-4 | -0.014 | 0.00641 | -0.086 | -2.209
-3.5 | 0.055 | 0.00636 | -0.087 | 8.685
-3 | 0.125 | 0.00623 | -0.087 | 20.101
-2.5 | 0.196 | 0.0062 | -0.088 | 31.591
-2 | 0.266 | 0.0061 | -0.089 | 43.649
-1.5 | 0.338 | 0.0061 | -0.09 | 55.427
-1 | 0.409 | 0.00602 | -0.09 | 67.932
-0.5 | 0.479 | 0.00557 | -0.091 | 86.069
0 | 0.55 | 0.00546 | -0.092 | 100.748
0.5 | 0.62 | 0.00539 | -0.092 | 115.112
1 | 0.69 | 0.00539 | -0.093 | 128.06
1.5 | 0.761 | 0.00553 | -0.094 | 137.616
2 | 0.831 | 0.00571 | -0.095 | 145.561
2.5 | 0.895 | 0.00656 | -0.095 | 136.554
3 | 0.961 | 0.00713 | -0.095 | 134.873
3.5 | 1.027 | 0.00769 | -0.095 | 133.602
4 | 1.092 | 0.00837 | -0.096 | 130.467
4.5 | 1.157 | 0.0093 | -0.096 | 124.407
5 | 1.207 | 0.01026 | -0.097 | 117.628
5.5 | 1.264 | 0.01158 | -0.097 | 109.162
6 | 1.319 | 0.01264 | -0.097 | 104.38
6.5 | 1.37 | 0.01445 | -0.098 | 94.803
7 | 1.416 | 0.01548 | -0.098 | 91.513
7.5 | 1.454 | 0.01652 | -0.099 | 87.999
8 | 1.48 | 0.01769 | -0.099 | 83.66
8.5 | 1.489 | 0.01897 | -0.1 | 78.489
9 | 1.47 | 0.02063 | -0.1 | 71.257
9.5 | 1.393 | 0.02254 | -0.1 | 61.803
10 | 0.906 | 0.02544 | -0.101 | 35.6
10.5 | 0.802 | 0.0698 | -0.064 | 11.494
11 | 0.965 | 0.02811 | -0.101 | 34.314
11.5 | 0.991 | 0.0315 | -0.102 | 31.472
12 | 1.023 | 0.03104 | -0.102 | 32.96
12.5 | 1.05 | 0.03444 | -0.102 | 30.472
13 | 1.073 | 0.03923 | -0.102 | 27.356
13.5 | 1.107 | 0.03753 | -0.103 | 29.5

## 128. Re 14M Mach 0.50 (2)
BIGFOIL.COM POLAR EXPORT
NACA64-615 a=0.5
NACA64-615 a=0.5 |  |  |  | Cl Max: | 1.5929 | at alpha= | 13.5 | deg
XFOIL ncrit=9 |  |  |  | L/D Max: | 228.017 | at alpha= | 3.5 | deg
Re: | 14000000 |  |  | Cd Min: | 0.18515 | at alpha= | 18.5 | deg
Mach: | 0.5 |  |  | Cl=0 at alpha= | -3.959 | deg
|  |  |  | @ Cl=0.1, Cd= | 0.0055224
|  |  |  | @ Cl=0.4, Cd= | 0.0050832
|  |  |  | @ Cl=0.6, Cd= | 0.0046649
alpha (deg) | Cl | Cd | Cm | Cl/Cd
-7.5 | -0.5414 | 0.00801 | -0.1053 | -67.5905
-7 | -0.4625 | 0.0074 | -0.1028 | -62.5
-6.5 | -0.383 | 0.00708 | -0.1011 | -54.096
-6 | -0.3055 | 0.00675 | -0.0999 | -45.2593
-5.5 | -0.2297 | 0.00641 | -0.099 | -35.8346
-5 | -0.1546 | 0.00616 | -0.0985 | -25.0974
-4.5 | -0.0799 | 0.00593 | -0.0983 | -13.4739
-4 | -0.006 | 0.00574 | -0.0984 | -1.0453
-3.5 | 0.0672 | 0.00559 | -0.0986 | 12.0215
-3 | 0.14 | 0.00544 | -0.0991 | 25.7353
-2.5 | 0.2126 | 0.00532 | -0.0998 | 39.9624
-2 | 0.2846 | 0.00522 | -0.1005 | 54.5211
-1.5 | 0.3564 | 0.00515 | -0.1014 | 69.2039
-1 | 0.4282 | 0.00504 | -0.1024 | 84.9603
-0.5 | 0.4995 | 0.00491 | -0.1034 | 101.7312
0 | 0.5706 | 0.00476 | -0.1044 | 119.8739
0.5 | 0.6417 | 0.00453 | -0.1055 | 141.6556
1 | 0.7119 | 0.00423 | -0.1066 | 168.2979
1.5 | 0.7835 | 0.00417 | -0.1077 | 187.8897
2 | 0.855 | 0.00425 | -0.1087 | 201.1765
2.5 | 0.9271 | 0.00434 | -0.1096 | 213.6175
3 | 0.9991 | 0.00445 | -0.1104 | 224.5169
3.5 | 1.0694 | 0.00469 | -0.1108 | 228.0171
4 | 1.1373 | 0.00508 | -0.1107 | 223.878
4.5 | 1.1863 | 0.00635 | -0.1078 | 186.8189
5 | 1.2226 | 0.00772 | -0.1026 | 158.3679
5.5 | 1.2471 | 0.00878 | -0.0951 | 142.0387
6 | 1.2458 | 0.01041 | -0.0843 | 119.6734
6.5 | 1.2608 | 0.01239 | -0.0773 | 101.7595
7 | 1.2744 | 0.01479 | -0.0709 | 86.1663
7.5 | 1.2908 | 0.01736 | -0.0656 | 74.3548
9 | 1.3905 | 0.02537 | -0.0573 | 54.8088
9.5 | 1.4283 | 0.02818 | -0.0553 | 50.6849
10 | 1.4568 | 0.03116 | -0.0517 | 46.7522
10.5 | 1.4808 | 0.03414 | -0.0474 | 43.3743
11 | 1.4996 | 0.03732 | -0.0424 | 40.1822
11.5 | 1.5249 | 0.04072 | -0.0388 | 37.4484
12 | 1.5507 | 0.04437 | -0.0355 | 34.9493
12.5 | 1.573 | 0.04853 | -0.0323 | 32.4129
13 | 1.5897 | 0.05342 | -0.0294 | 29.7585
13.5 | 1.5929 | 0.05972 | -0.0269 | 26.6728
14 | 1.5793 | 0.06797 | -0.0256 | 23.2353
14.5 | 1.5515 | 0.07816 | -0.0259 | 19.8503
15 | 1.5246 | 0.08902 | -0.0276 | 17.1265
15.5 | 1.4914 | 0.10137 | -0.0313 | 14.7124
16 | 1.4577 | 0.11472 | -0.0368 | 12.7066
16.5 | 1.4255 | 0.12866 | -0.0438 | 11.0796
17 | 1.3958 | 0.14293 | -0.0522 | 9.7656
17.5 | 1.3709 | 0.15713 | -0.0612 | 8.7246
18 | 1.3495 | 0.17132 | -0.0709 | 7.8771
18.5 | 1.3323 | 0.18515 | -0.0806 | 7.1958

## 129. Re 16M Mach 0.00 (1)
BIGFOIL.COM POLAR EXPORT
NACA64-615 a=0.5
NACA64-615 a=0.5 |  |  |  | Cl Max: | 1.622 | at alpha= | 13 | deg
JavaFoil+Calcfoil stall+Eppler ext transition |  |  |  | L/D Max: | 149.166 | at alpha= | 4.5 | deg
Re: | 16000000 |  |  | Cd Min: | 0.00487 | at alpha= | -6 | deg
Mach: | 0 |  |  | Cl=0 at alpha= | -3.9 | deg
|  |  |  | @ Cl=0.1, Cd= | 0.0058733
|  |  |  | @ Cl=0.4, Cd= | 0.0053318
|  |  |  | @ Cl=0.6, Cd= | 0.0049543
alpha (deg) | Cl | Cd | Cm | Cl/Cd
-16 | -0.62 | 0.1074 | -0.035 | -5.776
-15.5 | -0.628 | 0.10169 | -0.035 | -6.175
-15 | -0.634 | 0.09606 | -0.036 | -6.599
-14.5 | -0.638 | 0.09001 | -0.037 | -7.086
-14 | -0.64 | 0.08338 | -0.038 | -7.675
-13.5 | -0.64 | 0.07682 | -0.04 | -8.325
-13 | -0.635 | 0.0713 | -0.041 | -8.912
-12.5 | -0.634 | 0.06114 | -0.045 | -10.37
-12 | -0.643 | 0.0431 | -0.052 | -14.915
-11.5 | -0.65 | 0.02786 | -0.057 | -23.334
-11 | -0.686 | 0.0102 | -0.065 | -67.246
-10.5 | -0.672 | 0.00848 | -0.067 | -79.225
-10 | -0.639 | 0.00809 | -0.068 | -78.917
-9.5 | -0.601 | 0.00772 | -0.068 | -77.864
-9 | -0.56 | 0.00732 | -0.069 | -76.455
-8.5 | -0.515 | 0.00676 | -0.069 | -76.198
-8 | -0.467 | 0.00654 | -0.07 | -71.406
-7.5 | -0.416 | 0.00504 | -0.07 | -82.529
-7 | -0.363 | 0.00502 | -0.071 | -72.287
-6.5 | -0.306 | 0.00491 | -0.072 | -62.395
-6 | -0.249 | 0.00487 | -0.072 | -51.164
-5.5 | -0.191 | 0.00529 | -0.073 | -36.093
-5 | -0.132 | 0.00525 | -0.073 | -25.176
-4.5 | -0.073 | 0.00606 | -0.074 | -11.961
-4 | -0.012 | 0.00598 | -0.075 | -2.074
-3.5 | 0.048 | 0.00595 | -0.075 | 8.088
-3 | 0.109 | 0.00586 | -0.076 | 18.591
-2.5 | 0.17 | 0.00582 | -0.076 | 29.221
-2 | 0.231 | 0.00574 | -0.077 | 40.302
-1.5 | 0.293 | 0.00568 | -0.078 | 51.583
-1 | 0.354 | 0.00546 | -0.078 | 64.838
-0.5 | 0.415 | 0.00529 | -0.079 | 78.431
0 | 0.476 | 0.00518 | -0.079 | 91.964
0.5 | 0.537 | 0.00511 | -0.08 | 105.079
1 | 0.598 | 0.00495 | -0.081 | 120.788
1.5 | 0.659 | 0.00508 | -0.081 | 129.546
2 | 0.719 | 0.00567 | -0.082 | 126.857
2.5 | 0.78 | 0.00598 | -0.083 | 130.497
3 | 0.841 | 0.00631 | -0.083 | 133.225
3.5 | 0.901 | 0.00669 | -0.084 | 134.788
4 | 0.962 | 0.00719 | -0.084 | 133.71
4.5 | 1.019 | 0.00683 | -0.085 | 149.166
5 | 1.067 | 0.00805 | -0.085 | 132.644
5.5 | 1.12 | 0.00874 | -0.085 | 128.167
6 | 1.173 | 0.0093 | -0.086 | 126.206
6.5 | 1.225 | 0.00984 | -0.086 | 124.51
7 | 1.274 | 0.0109 | -0.087 | 116.896
7.5 | 1.322 | 0.01145 | -0.087 | 115.428
8 | 1.367 | 0.01199 | -0.088 | 114.042
8.5 | 1.411 | 0.01254 | -0.088 | 112.515
9 | 1.452 | 0.01313 | -0.088 | 110.546
9.5 | 1.489 | 0.01382 | -0.089 | 107.777
10 | 1.523 | 0.01454 | -0.089 | 104.791
10.5 | 1.551 | 0.01526 | -0.09 | 101.64
11 | 1.575 | 0.01577 | -0.09 | 99.872
11.5 | 1.594 | 0.01675 | -0.091 | 95.188
12 | 1.609 | 0.01762 | -0.091 | 91.286
12.5 | 1.618 | 0.01865 | -0.091 | 86.742
13 | 1.622 | 0.01962 | -0.092 | 82.677
13.5 | 1.616 | 0.02069 | -0.092 | 78.114
14 | 1.605 | 0.02211 | -0.092 | 72.554
14.5 | 1.588 | 0.02351 | -0.093 | 67.526
15 | 1.566 | 0.02487 | -0.093 | 62.979
15.5 | 1.539 | 0.02662 | -0.093 | 57.818
16 | 1.509 | 0.0282 | -0.094 | 53.515
16.5 | 1.474 | 0.03036 | -0.094 | 48.544
17 | 1.436 | 0.03259 | -0.094 | 44.056
17.5 | 1.396 | 0.0349 | -0.094 | 39.985
18 | 1.353 | 0.0372 | -0.095 | 36.381

## 130. Re 16M Mach 0.00 (2)
BIGFOIL.COM POLAR EXPORT
NACA64-615 a=0.5
NACA64-615 a=0.5 |  |  |  | Cl Max: | 1.8468 | at alpha= | 20 | deg
XFOIL ncrit=9 |  |  |  | L/D Max: | 186.205 | at alpha= | 3 | deg
Re: | 16000000 |  |  | Cd Min: | 0.06227 | at alpha= | 20 | deg
Mach: | 0 |  |  | Cl=0 at alpha= | -3.9571 | deg
|  |  |  | @ Cl=0.1, Cd= | 0.0051054
|  |  |  | @ Cl=0.4, Cd= | 0.0046209
|  |  |  | @ Cl=0.6, Cd= | 0.0041345
alpha (deg) | Cl | Cd | Cm | Cl/Cd
-20 | -1.4762 | 0.03059 | -0.0954 | -48.2576
-19.5 | -1.4783 | 0.02649 | -0.0954 | -55.806
-19 | -1.4748 | 0.02356 | -0.0938 | -62.5976
-18.5 | -1.4688 | 0.02143 | -0.0905 | -68.5394
-18 | -1.4694 | 0.01983 | -0.0842 | -74.0998
-17.5 | -1.4412 | 0.01879 | -0.0812 | -76.7004
-17 | -1.4079 | 0.01753 | -0.0791 | -80.3137
-16.5 | -1.3678 | 0.01654 | -0.0776 | -82.6965
-16 | -1.3244 | 0.01564 | -0.0765 | -84.6803
-15.5 | -1.2794 | 0.01474 | -0.0756 | -86.7978
-15 | -1.2317 | 0.01399 | -0.075 | -88.0415
-14.5 | -1.183 | 0.01322 | -0.0744 | -89.4856
-13.5 | -1.0815 | 0.01188 | -0.0737 | -91.0354
-13 | -1.0295 | 0.01125 | -0.0735 | -91.5111
-12.5 | -0.9767 | 0.01063 | -0.0734 | -91.8815
-12 | -0.9231 | 0.01008 | -0.0734 | -91.5774
-11.5 | -0.869 | 0.00951 | -0.0734 | -91.3775
-11 | -0.8141 | 0.00902 | -0.0736 | -90.255
-10.5 | -0.7583 | 0.00862 | -0.0738 | -87.9698
-10 | -0.7021 | 0.00823 | -0.0741 | -85.3098
-9.5 | -0.6461 | 0.00778 | -0.0744 | -83.0463
-9 | -0.5911 | 0.0071 | -0.0746 | -83.2535
-8.5 | -0.5336 | 0.0068 | -0.075 | -78.4706
-8 | -0.4756 | 0.00659 | -0.0756 | -72.17
-7.5 | -0.4172 | 0.0064 | -0.0762 | -65.1875
-7 | -0.3586 | 0.00623 | -0.0768 | -57.5602
-6.5 | -0.3001 | 0.00604 | -0.0774 | -49.6854
-6 | -0.2414 | 0.00586 | -0.0781 | -41.1945
-5.5 | -0.1824 | 0.00569 | -0.0788 | -32.0562
-5 | -0.1233 | 0.00556 | -0.0795 | -22.1763
-4.5 | -0.0642 | 0.00544 | -0.0802 | -11.8015
-4 | -0.0051 | 0.00531 | -0.081 | -0.96045
-3.5 | 0.0543 | 0.00519 | -0.0818 | 10.4624
-3 | 0.1137 | 0.00508 | -0.0826 | 22.3819
-2.5 | 0.173 | 0.005 | -0.0834 | 34.6
-2 | 0.2324 | 0.00492 | -0.0842 | 47.2358
-1.5 | 0.2919 | 0.00482 | -0.0851 | 60.5602
-1 | 0.3512 | 0.00472 | -0.0859 | 74.4068
-0.5 | 0.4103 | 0.0046 | -0.0868 | 89.1957
0 | 0.4692 | 0.00449 | -0.0877 | 104.4989
0.5 | 0.5281 | 0.00435 | -0.0886 | 121.4023
1.5 | 0.6449 | 0.004 | -0.0904 | 161.225
2 | 0.7037 | 0.00404 | -0.0913 | 174.1832
2.5 | 0.762 | 0.00417 | -0.0921 | 182.7338
3 | 0.8193 | 0.0044 | -0.0928 | 186.2045
3.5 | 0.8752 | 0.00475 | -0.0933 | 184.2526
4 | 0.9271 | 0.00546 | -0.0933 | 169.7985
4.5 | 0.976 | 0.00632 | -0.0928 | 154.4304
5 | 1.0268 | 0.00689 | -0.0925 | 149.0276
6 | 1.1281 | 0.00778 | -0.0919 | 145
6.5 | 1.1771 | 0.00824 | -0.0912 | 142.8519
7 | 1.224 | 0.00875 | -0.0903 | 139.8857
7.5 | 1.2697 | 0.00923 | -0.0891 | 137.5623
8 | 1.3144 | 0.00964 | -0.0877 | 136.3485
8.5 | 1.3541 | 0.01 | -0.0853 | 135.41
9 | 1.3848 | 0.01049 | -0.0813 | 132.0114
9.5 | 1.4093 | 0.01116 | -0.0766 | 126.2814
10 | 1.4364 | 0.01205 | -0.0728 | 119.2033
10.5 | 1.4661 | 0.01301 | -0.0698 | 112.6902
11 | 1.4938 | 0.01419 | -0.0668 | 105.2713
11.5 | 1.5224 | 0.01545 | -0.0642 | 98.5372
12 | 1.5514 | 0.01677 | -0.0618 | 92.5104
12.5 | 1.5765 | 0.01841 | -0.0593 | 85.6328
13 | 1.6011 | 0.02018 | -0.057 | 79.3409
13.5 | 1.6266 | 0.02195 | -0.0549 | 74.1048
14 | 1.6497 | 0.02397 | -0.0528 | 68.8235
14.5 | 1.6705 | 0.02624 | -0.0508 | 63.6623
15 | 1.6925 | 0.02856 | -0.0491 | 59.2612
15.5 | 1.7139 | 0.03098 | -0.0476 | 55.3228
16 | 1.7332 | 0.03368 | -0.0461 | 51.4608
16.5 | 1.7491 | 0.03672 | -0.0446 | 47.6334
17 | 1.7675 | 0.03966 | -0.0434 | 44.5663
17.5 | 1.7818 | 0.04305 | -0.0423 | 41.3891
18 | 1.7978 | 0.04637 | -0.0414 | 38.7708
18.5 | 1.8112 | 0.05008 | -0.0407 | 36.1661
19 | 1.8254 | 0.05374 | -0.0403 | 33.9672
19.5 | 1.8387 | 0.05765 | -0.04 | 31.8942
20 | 1.8468 | 0.06227 | -0.0399 | 29.6579

## 131. Re 16M Mach 0.10 (1)
BIGFOIL.COM POLAR EXPORT
NACA64-615 a=0.5
NACA64-615 a=0.5 |  |  |  | Cl Max: | 1.614 | at alpha= | 13 | deg
JavaFoil+Calcfoil stall+Eppler ext transition |  |  |  | L/D Max: | 135.207 | at alpha= | 4.5 | deg
Re: | 16000000 |  |  | Cd Min: | 0.00487 | at alpha= | -6 | deg
Mach: | 0.1 |  |  | Cl=0 at alpha= | -3.9 | deg
|  |  |  | @ Cl=0.1, Cd= | 0.0058761
|  |  |  | @ Cl=0.4, Cd= | 0.0053357
|  |  |  | @ Cl=0.6, Cd= | 0.0049433
alpha (deg) | Cl | Cd | Cm | Cl/Cd
-16 | -0.589 | 0.10967 | -0.034 | -5.369
-15.5 | -0.6 | 0.1037 | -0.035 | -5.786
-15 | -0.609 | 0.09806 | -0.035 | -6.213
-14.5 | -0.616 | 0.09224 | -0.036 | -6.678
-14 | -0.62 | 0.08625 | -0.037 | -7.191
-13.5 | -0.623 | 0.07913 | -0.039 | -7.871
-13 | -0.621 | 0.07376 | -0.04 | -8.417
-12.5 | -0.619 | 0.06562 | -0.043 | -9.432
-12 | -0.614 | 0.05758 | -0.046 | -10.666
-11.5 | -0.617 | 0.04287 | -0.052 | -14.39
-11 | -0.669 | 0.01211 | -0.064 | -55.251
-10.5 | -0.663 | 0.00943 | -0.067 | -70.324
-10 | -0.637 | 0.00817 | -0.068 | -77.994
-9.5 | -0.601 | 0.00779 | -0.068 | -77.134
-9 | -0.56 | 0.0074 | -0.069 | -75.717
-8.5 | -0.516 | 0.00679 | -0.07 | -76.031
-8 | -0.468 | 0.0066 | -0.07 | -70.929
-7.5 | -0.418 | 0.00508 | -0.071 | -82.166
-7 | -0.364 | 0.00502 | -0.071 | -72.443
-6.5 | -0.308 | 0.00492 | -0.072 | -62.576
-6 | -0.25 | 0.00487 | -0.073 | -51.386
-5.5 | -0.192 | 0.0053 | -0.073 | -36.244
-5 | -0.133 | 0.00525 | -0.074 | -25.293
-4.5 | -0.073 | 0.00607 | -0.074 | -12.005
-4 | -0.012 | 0.00599 | -0.075 | -2.078
-3.5 | 0.048 | 0.00596 | -0.076 | 8.118
-3 | 0.11 | 0.00586 | -0.076 | 18.678
-2.5 | 0.171 | 0.00582 | -0.077 | 29.343
-2 | 0.232 | 0.00574 | -0.077 | 40.482
-1.5 | 0.294 | 0.00568 | -0.078 | 51.859
-1 | 0.356 | 0.00548 | -0.079 | 64.888
-0.5 | 0.417 | 0.00528 | -0.079 | 78.996
0 | 0.478 | 0.00517 | -0.08 | 92.54
0.5 | 0.54 | 0.00514 | -0.08 | 104.992
1 | 0.601 | 0.00494 | -0.081 | 121.522
1.5 | 0.662 | 0.00512 | -0.082 | 129.322
2 | 0.723 | 0.00571 | -0.082 | 126.641
2.5 | 0.784 | 0.00597 | -0.083 | 131.377
3 | 0.845 | 0.00633 | -0.084 | 133.586
3.5 | 0.906 | 0.00671 | -0.084 | 135.09
4 | 0.967 | 0.00727 | -0.085 | 132.963
4.5 | 1.023 | 0.00757 | -0.085 | 135.207
5 | 1.072 | 0.00811 | -0.085 | 132.075
5.5 | 1.125 | 0.00881 | -0.086 | 127.733
6 | 1.178 | 0.00939 | -0.086 | 125.509
6.5 | 1.23 | 0.00994 | -0.087 | 123.789
7 | 1.279 | 0.01099 | -0.087 | 116.362
7.5 | 1.327 | 0.01158 | -0.087 | 114.575
8 | 1.372 | 0.01211 | -0.088 | 113.289
8.5 | 1.416 | 0.01267 | -0.088 | 111.707
9 | 1.456 | 0.0133 | -0.089 | 109.473
9.5 | 1.493 | 0.01399 | -0.089 | 106.774
10 | 1.527 | 0.01474 | -0.09 | 103.567
10.5 | 1.554 | 0.01554 | -0.09 | 99.993
11 | 1.576 | 0.01607 | -0.091 | 98.053
11.5 | 1.593 | 0.01702 | -0.091 | 93.618
12 | 1.606 | 0.01792 | -0.091 | 89.631
12.5 | 1.613 | 0.01898 | -0.092 | 84.965
13 | 1.614 | 0.02005 | -0.092 | 80.489
13.5 | 1.605 | 0.02111 | -0.093 | 76.028
14 | 1.589 | 0.02258 | -0.093 | 70.384
14.5 | 1.568 | 0.02405 | -0.093 | 65.221
15 | 1.542 | 0.02545 | -0.094 | 60.589
15.5 | 1.51 | 0.02732 | -0.094 | 55.273
16 | 1.474 | 0.02925 | -0.094 | 50.392
16.5 | 1.434 | 0.03117 | -0.094 | 46.006
17 | 1.39 | 0.03372 | -0.095 | 41.232
17.5 | 1.344 | 0.03617 | -0.095 | 37.17
18 | 1.296 | 0.0387 | -0.095 | 33.494

## 132. Re 16M Mach 0.10 (2)
BIGFOIL.COM POLAR EXPORT
NACA64-615 a=0.5
NACA64-615 a=0.5 |  |  |  | Cl Max: | 1.8404 | at alpha= | 20 | deg
XFOIL ncrit=9 |  |  |  | L/D Max: | 187.455 | at alpha= | 3 | deg
Re: | 16000000 |  |  | Cd Min: | 0.06557 | at alpha= | 20 | deg
Mach: | 0.1 |  |  | Cl=0 at alpha= | -3.9574 | deg
|  |  |  | @ Cl=0.1, Cd= | 0.0051167
|  |  |  | @ Cl=0.4, Cd= | 0.0046342
|  |  |  | @ Cl=0.6, Cd= | 0.0041464
alpha (deg) | Cl | Cd | Cm | Cl/Cd
-20 | -1.423 | 0.03835 | -0.0958 | -37.1056
-19.5 | -1.4378 | 0.03187 | -0.0985 | -45.1145
-19 | -1.4408 | 0.02741 | -0.0989 | -52.5648
-18.5 | -1.4384 | 0.02419 | -0.0975 | -59.4626
-18 | -1.4405 | 0.02157 | -0.0937 | -66.7826
-17.5 | -1.4347 | 0.02021 | -0.0878 | -70.9896
-17 | -1.4124 | 0.01867 | -0.0841 | -75.6508
-16.5 | -1.3755 | 0.0175 | -0.082 | -78.6
-16 | -1.3339 | 0.01647 | -0.0804 | -80.9897
-15.5 | -1.29 | 0.01543 | -0.079 | -83.6034
-15 | -1.2426 | 0.01458 | -0.078 | -85.2263
-14.5 | -1.1941 | 0.01371 | -0.0772 | -87.097
-14 | -1.1435 | 0.01297 | -0.0765 | -88.165
-13.5 | -1.0919 | 0.01225 | -0.076 | -89.1347
-13 | -1.0394 | 0.01157 | -0.0756 | -89.8358
-12.5 | -0.9861 | 0.0109 | -0.0753 | -90.4679
-12 | -0.9318 | 0.01032 | -0.0751 | -90.2907
-11.5 | -0.877 | 0.00974 | -0.075 | -90.0411
-11 | -0.8217 | 0.00918 | -0.075 | -89.5098
-10.5 | -0.7654 | 0.00872 | -0.0751 | -87.7752
-10 | -0.7084 | 0.00834 | -0.0753 | -84.94
-9.5 | -0.6517 | 0.00789 | -0.0754 | -82.5982
-9 | -0.5964 | 0.00715 | -0.0755 | -83.4126
-8.5 | -0.5382 | 0.00686 | -0.0759 | -78.4548
-8 | -0.4797 | 0.00662 | -0.0764 | -72.4622
-7.5 | -0.4207 | 0.00643 | -0.0769 | -65.4277
-6.5 | -0.3024 | 0.00607 | -0.0781 | -49.8188
-6 | -0.2432 | 0.00588 | -0.0787 | -41.3605
-5.5 | -0.1838 | 0.00571 | -0.0793 | -32.1891
-5 | -0.1242 | 0.00557 | -0.08 | -22.298
-4.5 | -0.0646 | 0.00546 | -0.0808 | -11.8315
-4 | -0.0051 | 0.00532 | -0.0815 | -0.95865
-3.5 | 0.0547 | 0.0052 | -0.0823 | 10.5192
-3 | 0.1145 | 0.00509 | -0.0831 | 22.4951
-2.5 | 0.1742 | 0.00501 | -0.0839 | 34.7705
-2 | 0.234 | 0.00492 | -0.0847 | 47.561
-1.5 | 0.2939 | 0.00482 | -0.0856 | 60.9751
-1 | 0.3536 | 0.00472 | -0.0865 | 74.9153
-0.5 | 0.4131 | 0.00461 | -0.0873 | 89.6095
0 | 0.4724 | 0.0045 | -0.0882 | 104.9778
0.5 | 0.5316 | 0.00435 | -0.0891 | 122.2069
1.5 | 0.6492 | 0.004 | -0.091 | 162.3
2 | 0.7084 | 0.00404 | -0.0919 | 175.3465
2.5 | 0.7671 | 0.00417 | -0.0927 | 183.9568
3 | 0.8248 | 0.0044 | -0.0934 | 187.4545
3.5 | 0.8813 | 0.00474 | -0.0939 | 185.9283
4 | 0.9333 | 0.00547 | -0.0938 | 170.6216
4.5 | 0.9824 | 0.00633 | -0.0933 | 155.1975
6 | 1.1346 | 0.00783 | -0.0921 | 144.9042
6.5 | 1.1836 | 0.0083 | -0.0914 | 142.6024
7 | 1.2301 | 0.00884 | -0.0902 | 139.1516
7.5 | 1.2756 | 0.00932 | -0.0889 | 136.867
8 | 1.3195 | 0.00975 | -0.0873 | 135.3333
8.5 | 1.3566 | 0.01009 | -0.0842 | 134.45
9 | 1.3809 | 0.01068 | -0.079 | 129.2978
9.5 | 1.4086 | 0.01143 | -0.0749 | 123.2371
10 | 1.4366 | 0.01239 | -0.0714 | 115.9483
10.5 | 1.4666 | 0.01343 | -0.0684 | 109.2033
11 | 1.4947 | 0.01467 | -0.0655 | 101.8882
11.5 | 1.5231 | 0.01602 | -0.0628 | 95.0749
12 | 1.5523 | 0.01743 | -0.0605 | 89.0591
12.5 | 1.5776 | 0.01913 | -0.058 | 82.4673
13 | 1.602 | 0.021 | -0.0556 | 76.2857
13.5 | 1.6268 | 0.02291 | -0.0535 | 71.0083
14 | 1.6489 | 0.02511 | -0.0514 | 65.6671
14.5 | 1.6697 | 0.02751 | -0.0494 | 60.6943
15 | 1.6923 | 0.0299 | -0.0477 | 56.5987
15.5 | 1.7132 | 0.03246 | -0.0461 | 52.7788
16 | 1.7316 | 0.03535 | -0.0446 | 48.9844
16.5 | 1.747 | 0.03854 | -0.043 | 45.3295
17 | 1.7653 | 0.04159 | -0.0419 | 42.4453
17.5 | 1.7819 | 0.04487 | -0.0408 | 39.7125
18 | 1.7986 | 0.04826 | -0.04 | 37.269
18.5 | 1.8097 | 0.05232 | -0.0393 | 34.5891
19 | 1.8209 | 0.05649 | -0.0389 | 32.234
19.5 | 1.8324 | 0.06081 | -0.0387 | 30.1332
20 | 1.8404 | 0.06557 | -0.0388 | 28.0677

## 133. Re 16M Mach 0.25 (1)
BIGFOIL.COM POLAR EXPORT
NACA64-615 a=0.5
NACA64-615 a=0.5 |  |  |  | Cl Max: | 1.578 | at alpha= | 11.5 | deg
JavaFoil+Calcfoil stall+Eppler ext transition |  |  |  | L/D Max: | 148.679 | at alpha= | 4 | deg
Re: | 16000000 |  |  | Cd Min: | 0.00487 | at alpha= | -6 | deg
Mach: | 0.25 |  |  | Cl=0 at alpha= | -3.8968 | deg
|  |  |  | @ Cl=0.1, Cd= | 0.0059374
|  |  |  | @ Cl=0.4, Cd= | 0.0054167
|  |  |  | @ Cl=0.6, Cd= | 0.0050621
alpha (deg) | Cl | Cd | Cm | Cl/Cd
-14.5 | -0.427 | 0.10167 | -0.034 | -4.199
-14 | -0.459 | 0.09491 | -0.035 | -4.841
-13.5 | -0.486 | 0.08971 | -0.035 | -5.422
-13 | -0.508 | 0.08331 | -0.036 | -6.1
-12.5 | -0.524 | 0.07732 | -0.037 | -6.779
-12 | -0.534 | 0.0725 | -0.039 | -7.359
-11.5 | -0.538 | 0.06593 | -0.041 | -8.16
-11 | -0.536 | 0.05965 | -0.043 | -8.995
-10.5 | -0.536 | 0.04846 | -0.049 | -11.06
-10 | -0.554 | 0.02553 | -0.06 | -21.683
-9.5 | -0.583 | 0.00852 | -0.069 | -68.397
-9 | -0.558 | 0.00781 | -0.071 | -71.428
-8.5 | -0.518 | 0.00744 | -0.072 | -69.641
-8 | -0.473 | 0.00678 | -0.072 | -69.776
-7.5 | -0.424 | 0.00512 | -0.073 | -82.748
-7 | -0.371 | 0.00505 | -0.073 | -73.422
-6.5 | -0.314 | 0.005 | -0.074 | -62.853
-6 | -0.256 | 0.00487 | -0.075 | -52.508
-5.5 | -0.196 | 0.00535 | -0.075 | -36.719
-5 | -0.136 | 0.00529 | -0.076 | -25.706
-4.5 | -0.075 | 0.00613 | -0.076 | -12.195
-4 | -0.013 | 0.00605 | -0.077 | -2.112
-3.5 | 0.05 | 0.00601 | -0.078 | 8.258
-3 | 0.112 | 0.00592 | -0.078 | 19.011
-2.5 | 0.175 | 0.00587 | -0.079 | 29.911
-2 | 0.239 | 0.0058 | -0.079 | 41.132
-1.5 | 0.303 | 0.00572 | -0.08 | 52.847
-1 | 0.366 | 0.00553 | -0.081 | 66.13
-0.5 | 0.429 | 0.00532 | -0.081 | 80.533
0 | 0.492 | 0.00526 | -0.082 | 93.527
0.5 | 0.555 | 0.0052 | -0.083 | 106.683
1 | 0.617 | 0.00501 | -0.083 | 123.307
1.5 | 0.68 | 0.00513 | -0.084 | 132.717
2 | 0.743 | 0.00581 | -0.085 | 127.974
2.5 | 0.806 | 0.00613 | -0.085 | 131.39
3 | 0.868 | 0.00648 | -0.086 | 133.909
3.5 | 0.931 | 0.00697 | -0.087 | 133.619
4 | 0.989 | 0.00665 | -0.087 | 148.679
4.5 | 1.048 | 0.00783 | -0.087 | 133.798
5 | 1.097 | 0.00844 | -0.088 | 130.04
5.5 | 1.152 | 0.00922 | -0.088 | 124.885
6 | 1.205 | 0.00984 | -0.088 | 122.514
6.5 | 1.256 | 0.01105 | -0.089 | 113.742
7 | 1.307 | 0.01165 | -0.089 | 112.18
7.5 | 1.354 | 0.01227 | -0.09 | 110.346
8 | 1.399 | 0.01288 | -0.09 | 108.632
8.5 | 1.441 | 0.01354 | -0.09 | 106.391
9 | 1.478 | 0.01425 | -0.091 | 103.77
9.5 | 1.512 | 0.01506 | -0.091 | 100.423
10 | 1.54 | 0.01593 | -0.092 | 96.687
10.5 | 1.56 | 0.01681 | -0.092 | 92.764
11 | 1.572 | 0.01757 | -0.093 | 89.465
11.5 | 1.578 | 0.01854 | -0.093 | 85.073
12 | 1.575 | 0.01969 | -0.093 | 79.986
12.5 | 1.564 | 0.02113 | -0.094 | 74
13 | 1.543 | 0.02245 | -0.094 | 68.709
13.5 | 1.505 | 0.024 | -0.095 | 62.717
14 | 1.457 | 0.02604 | -0.095 | 55.97
14.5 | 1.4 | 0.02788 | -0.095 | 50.232
15 | 1.333 | 0.03029 | -0.095 | 44.011
15.5 | 1.257 | 0.033 | -0.095 | 38.087
16 | 1.173 | 0.03608 | -0.096 | 32.52
16.5 | 1.083 | 0.03945 | -0.096 | 27.446

## 134. Re 16M Mach 0.25 (2)
BIGFOIL.COM POLAR EXPORT
NACA64-615 a=0.5
NACA64-615 a=0.5 |  |  |  | Cl Max: | 1.8216 | at alpha= | 20 | deg
XFOIL ncrit=9 |  |  |  | L/D Max: | 196.353 | at alpha= | 3 | deg
Re: | 16000000 |  |  | Cd Min: | 0.19747 | at alpha= | -20 | deg
Mach: | 0.25 |  |  | Cl=0 at alpha= | -3.9582 | deg
|  |  |  | @ Cl=0.1, Cd= | 0.0051677
|  |  |  | @ Cl=0.4, Cd= | 0.0046949
|  |  |  | @ Cl=0.6, Cd= | 0.0042186
alpha (deg) | Cl | Cd | Cm | Cl/Cd
-20 | -0.595 | 0.19747 | 0.0054 | -3.0131
-19.5 | -0.5779 | 0.19086 | 0.0007 | -3.0279
-19 | -0.5605 | 0.1843 | -0.0039 | -3.0412
-18.5 | -0.5577 | 0.17379 | -0.0102 | -3.209
-18 | -0.5471 | 0.16546 | -0.0155 | -3.3065
-17.5 | -0.5346 | 0.15774 | -0.0206 | -3.3891
-17 | -1.1473 | 0.04534 | -0.1025 | -25.3044
-16.5 | -1.1861 | 0.03526 | -0.1091 | -33.6387
-16 | -1.207 | 0.02874 | -0.1113 | -41.9972
-15.5 | -1.2449 | 0.02342 | -0.108 | -53.1554
-15 | -1.2493 | 0.02129 | -0.1006 | -58.6801
-14.5 | -1.2276 | 0.01874 | -0.0963 | -65.5069
-14 | -1.1876 | 0.01695 | -0.0933 | -70.0649
-13.5 | -1.1419 | 0.01534 | -0.0908 | -74.4394
-13 | -1.0904 | 0.01407 | -0.0888 | -77.4982
-12.5 | -1.0373 | 0.01285 | -0.087 | -80.7237
-12 | -0.9814 | 0.01183 | -0.0856 | -82.9586
-11.5 | -0.9237 | 0.01097 | -0.0844 | -84.2024
-11 | -0.8649 | 0.01022 | -0.0835 | -84.6282
-10.5 | -0.8054 | 0.00953 | -0.0827 | -84.5121
-10 | -0.7452 | 0.00895 | -0.0821 | -83.2626
-9.5 | -0.6844 | 0.00844 | -0.0817 | -81.09
-9 | -0.6231 | 0.00801 | -0.0814 | -77.7903
-8.5 | -0.5623 | 0.00752 | -0.0812 | -74.7739
-8 | -0.5027 | 0.00687 | -0.081 | -73.1732
-7.5 | -0.4406 | 0.00657 | -0.0812 | -67.0624
-7 | -0.3782 | 0.00638 | -0.0814 | -59.279
-6.5 | -0.316 | 0.0062 | -0.0818 | -50.9677
-6 | -0.2538 | 0.00598 | -0.0822 | -42.4415
-5.5 | -0.1916 | 0.00579 | -0.0826 | -33.0915
-5 | -0.1295 | 0.00563 | -0.0832 | -23.0018
-4.5 | -0.0673 | 0.00551 | -0.0838 | -12.2142
-4 | -0.0052 | 0.00537 | -0.0845 | -0.96834
-3.5 | 0.057 | 0.00523 | -0.0852 | 10.8987
-3 | 0.1191 | 0.00514 | -0.086 | 23.1712
-2.5 | 0.181 | 0.00504 | -0.0868 | 35.9127
-2 | 0.2431 | 0.00494 | -0.0876 | 49.2105
-1.5 | 0.3051 | 0.00485 | -0.0885 | 62.9072
-1 | 0.3669 | 0.00477 | -0.0893 | 76.9182
-0.5 | 0.4286 | 0.00463 | -0.0902 | 92.5702
0 | 0.4901 | 0.00452 | -0.0912 | 108.4292
0.5 | 0.5514 | 0.00437 | -0.0921 | 126.1785
1 | 0.6124 | 0.00418 | -0.0931 | 146.5072
1.5 | 0.6732 | 0.00401 | -0.094 | 167.8803
2 | 0.7347 | 0.00405 | -0.0949 | 181.4074
2.5 | 0.7959 | 0.00415 | -0.0958 | 191.7831
3 | 0.8561 | 0.00436 | -0.0965 | 196.3532
3.5 | 0.9146 | 0.00471 | -0.097 | 194.1826
4 | 0.9683 | 0.00544 | -0.0968 | 177.9963
4.5 | 1.0177 | 0.0064 | -0.0958 | 159.0156
5 | 1.0682 | 0.00711 | -0.095 | 150.2391
6 | 1.1697 | 0.00814 | -0.0932 | 143.6978
7 | 1.2601 | 0.00933 | -0.0893 | 135.0589
7.5 | 1.3009 | 0.00989 | -0.0865 | 131.5369
8 | 1.3204 | 0.01043 | -0.0797 | 126.5964
9 | 1.3786 | 0.01216 | -0.0713 | 113.3717
9.5 | 1.4098 | 0.01333 | -0.068 | 105.7614
10 | 1.4408 | 0.01464 | -0.0649 | 98.4153
10.5 | 1.4705 | 0.01614 | -0.0619 | 91.109
11 | 1.4993 | 0.01781 | -0.0591 | 84.183
11.5 | 1.5291 | 0.01952 | -0.0566 | 78.335
12 | 1.5569 | 0.02146 | -0.0541 | 72.5489
12.5 | 1.5799 | 0.02379 | -0.0514 | 66.4103
13 | 1.6058 | 0.02608 | -0.0492 | 61.5721
13.5 | 1.6289 | 0.02866 | -0.0469 | 56.8353
14 | 1.6506 | 0.03143 | -0.0447 | 52.5167
14.5 | 1.6727 | 0.03424 | -0.0427 | 48.8522
15 | 1.693 | 0.03729 | -0.0408 | 45.4009
15.5 | 1.7102 | 0.04068 | -0.0389 | 42.0403
16 | 1.7268 | 0.0443 | -0.0373 | 38.9797
16.5 | 1.7446 | 0.04792 | -0.0359 | 36.4065
17 | 1.7611 | 0.05183 | -0.0348 | 33.9784
17.5 | 1.7762 | 0.05598 | -0.0339 | 31.7292
18 | 1.7838 | 0.0611 | -0.0333 | 29.1948
18.5 | 1.7965 | 0.06583 | -0.033 | 27.29
19 | 1.8082 | 0.07086 | -0.033 | 25.5179
19.5 | 1.8173 | 0.07637 | -0.0334 | 23.796
20 | 1.8216 | 0.08259 | -0.0342 | 22.0559

## 135. Re 16M Mach 0.50 (1)
BIGFOIL.COM POLAR EXPORT
NACA64-615 a=0.5
NACA64-615 a=0.5 |  |  |  | Cl Max: | 1.49 | at alpha= | 8.5 | deg
JavaFoil+Calcfoil stall+Eppler ext transition |  |  |  | L/D Max: | 138.363 | at alpha= | 1.5 | deg
Re: | 16000000 |  |  | Cd Min: | 0.00537 | at alpha= | 1 | deg
Mach: | 0.5 |  |  | Cl=0 at alpha= | -3.8986 | deg
|  |  |  | @ Cl=0.1, Cd= | 0.0061936
|  |  |  | @ Cl=0.4, Cd= | 0.0059476
|  |  |  | @ Cl=0.6, Cd= | 0.0054843
alpha (deg) | Cl | Cd | Cm | Cl/Cd
-20 | -0.912 | 0.17368 | -0.04 | -5.253
-19.5 | -0.884 | 0.16283 | -0.039 | -5.428
-19 | -0.856 | 0.15972 | -0.039 | -5.357
-18.5 | -0.829 | 0.1447 | -0.041 | -5.731
-18 | -0.8 | 0.14113 | -0.04 | -5.668
-17.5 | -0.771 | 0.13445 | -0.04 | -5.737
-17 | -0.743 | 0.13061 | -0.04 | -5.686
-16.5 | -0.715 | 0.12233 | -0.04 | -5.843
-16 | -0.687 | 0.115 | -0.04 | -5.971
-15.5 | -0.66 | 0.10465 | -0.042 | -6.311
-15 | -0.631 | 0.09959 | -0.042 | -6.341
-14.5 | -0.604 | 0.09307 | -0.043 | -6.491
-14 | -0.578 | 0.08436 | -0.045 | -6.856
-13.5 | -0.554 | 0.07441 | -0.049 | -7.451
-13 | -0.539 | 0.05746 | -0.055 | -9.385
-12.5 | -0.487 | 0.0857 | -0.039 | -5.678
-12 | -0.459 | 0.07794 | -0.041 | -5.891
-11.5 | -0.432 | 0.07101 | -0.043 | -6.085
-11 | -0.407 | 0.06271 | -0.047 | -6.483
-10.5 | -0.389 | 0.04726 | -0.056 | -8.233
-10 | -0.406 | 0.01368 | -0.074 | -29.664
-9.5 | -0.316 | 0.06473 | -0.038 | -4.885
-9 | -0.288 | 0.05768 | -0.04 | -5.001
-8.5 | -0.261 | 0.05215 | -0.042 | -5
-8 | -0.232 | 0.05146 | -0.042 | -4.51
-7.5 | -0.309 | 0.04813 | -0.042 | -6.425
-7 | -0.305 | 0.04117 | -0.05 | -7.403
-6.5 | -0.328 | 0.00687 | -0.083 | -47.821
-6 | -0.274 | 0.00657 | -0.083 | -41.654
-5.5 | -0.213 | 0.00695 | -0.084 | -30.702
-5 | -0.149 | 0.00674 | -0.085 | -22.132
-4.5 | -0.082 | 0.0065 | -0.085 | -12.685
-4 | -0.014 | 0.00634 | -0.086 | -2.235
-3.5 | 0.055 | 0.00629 | -0.087 | 8.775
-3 | 0.125 | 0.00614 | -0.087 | 20.405
-2.5 | 0.196 | 0.0061 | -0.088 | 32.098
-2 | 0.266 | 0.00604 | -0.089 | 44.09
-1.5 | 0.338 | 0.006 | -0.09 | 56.398
-1 | 0.409 | 0.00594 | -0.09 | 68.819
-0.5 | 0.479 | 0.00563 | -0.091 | 85.138
0 | 0.55 | 0.00552 | -0.092 | 99.643
0.5 | 0.62 | 0.00547 | -0.092 | 113.337
1 | 0.69 | 0.00537 | -0.093 | 128.512
1.5 | 0.761 | 0.0055 | -0.094 | 138.363
2 | 0.831 | 0.0064 | -0.095 | 129.804
2.5 | 0.894 | 0.00679 | -0.095 | 131.802
3 | 0.961 | 0.00726 | -0.095 | 132.349
3.5 | 1.027 | 0.00784 | -0.095 | 131.038
4 | 1.092 | 0.00862 | -0.096 | 126.724
4.5 | 1.157 | 0.0094 | -0.096 | 123.074
5 | 1.207 | 0.01041 | -0.097 | 115.968
5.5 | 1.264 | 0.01157 | -0.097 | 109.299
6 | 1.32 | 0.01246 | -0.097 | 105.912
6.5 | 1.371 | 0.01414 | -0.098 | 96.985
7 | 1.418 | 0.01511 | -0.098 | 93.808
7.5 | 1.455 | 0.01614 | -0.099 | 90.16
8 | 1.482 | 0.01726 | -0.099 | 85.826
8.5 | 1.49 | 0.01856 | -0.1 | 80.315
9 | 1.472 | 0.02016 | -0.1 | 73.006
9.5 | 1.394 | 0.022 | -0.1 | 63.38
10 | 0.906 | 0.02476 | -0.101 | 36.598
10.5 | 0.923 | 0.03027 | -0.099 | 30.504
11 | 0.966 | 0.02745 | -0.102 | 35.172
11.5 | 0.993 | 0.03068 | -0.102 | 32.354
12 | 1.024 | 0.03029 | -0.102 | 33.813
12.5 | 1.051 | 0.03367 | -0.103 | 31.208
13 | 1.075 | 0.0381 | -0.102 | 28.214
13.5 | 1.109 | 0.03647 | -0.103 | 30.398

## 136. Re 16M Mach 0.50 (2)
BIGFOIL.COM POLAR EXPORT
NACA64-615 a=0.5
NACA64-615 a=0.5 |  |  |  | Cl Max: | 1.6055 | at alpha= | 13.5 | deg
XFOIL ncrit=9 |  |  |  | L/D Max: | 229.015 | at alpha= | 3.5 | deg
Re: | 16000000 |  |  | Cd Min: | 0.18423 | at alpha= | 18.5 | deg
Mach: | 0.5 |  |  | Cl=0 at alpha= | -3.9542 | deg
|  |  |  | @ Cl=0.1, Cd= | 0.0054075
|  |  |  | @ Cl=0.4, Cd= | 0.0049777
|  |  |  | @ Cl=0.6, Cd= | 0.0046152
alpha (deg) | Cl | Cd | Cm | Cl/Cd
-14 | -0.3674 | 0.1309 | -0.049 | -2.8067
-13.5 | -0.3647 | 0.12061 | -0.0556 | -3.0238
-13 | -0.3576 | 0.11157 | -0.0615 | -3.2052
-12.5 | -0.3584 | 0.10154 | -0.0681 | -3.5296
-12 | -0.3639 | 0.09143 | -0.075 | -3.9801
-11.5 | -0.3917 | 0.07894 | -0.0842 | -4.962
-11 | -0.4628 | 0.06205 | -0.0982 | -7.4585
-10.5 | -0.5012 | 0.04754 | -0.1104 | -10.5427
-10 | -0.5161 | 0.03815 | -0.1186 | -13.5282
-9.5 | -0.5492 | 0.03043 | -0.1236 | -18.048
-9 | -0.5821 | 0.02571 | -0.1184 | -22.641
-7.5 | -0.543 | 0.00782 | -0.1052 | -69.4373
-7 | -0.4636 | 0.0072 | -0.1026 | -64.3889
-6.5 | -0.3844 | 0.00686 | -0.101 | -56.035
-6 | -0.3066 | 0.00657 | -0.0997 | -46.6667
-5.5 | -0.2305 | 0.00627 | -0.0989 | -36.7624
-5 | -0.1551 | 0.006 | -0.0984 | -25.85
-4.5 | -0.0804 | 0.00578 | -0.0982 | -13.91
-3.5 | 0.0669 | 0.00548 | -0.0986 | 12.208
-3 | 0.1399 | 0.00532 | -0.0991 | 26.297
-2.5 | 0.2125 | 0.00521 | -0.0998 | 40.7869
-2 | 0.2845 | 0.00512 | -0.1005 | 55.5664
-1.5 | 0.3566 | 0.00502 | -0.1014 | 71.0359
-1 | 0.4284 | 0.00495 | -0.1024 | 86.5455
0 | 0.5711 | 0.00469 | -0.1045 | 121.7697
1.5 | 0.7837 | 0.00414 | -0.1077 | 189.2995
2 | 0.8558 | 0.00416 | -0.1088 | 205.7212
2.5 | 0.9274 | 0.00428 | -0.1097 | 216.6822
3 | 0.9992 | 0.00441 | -0.1104 | 226.576
3.5 | 1.0695 | 0.00467 | -0.1109 | 229.015
4 | 1.1329 | 0.00531 | -0.1101 | 213.3522
4.5 | 1.1815 | 0.00655 | -0.1071 | 180.3817
5 | 1.2169 | 0.00791 | -0.1018 | 153.8432
5.5 | 1.2432 | 0.00883 | -0.0944 | 140.7928
6 | 1.2471 | 0.01039 | -0.0845 | 120.0289
6.5 | 1.2655 | 0.01224 | -0.0778 | 103.3905
7 | 1.2779 | 0.01469 | -0.0712 | 86.9912
7.5 | 1.2926 | 0.01724 | -0.0652 | 74.9768
8.5 | 1.3823 | 0.02208 | -0.0634 | 62.6042
9 | 1.4185 | 0.02469 | -0.0608 | 57.4524
9.5 | 1.4502 | 0.02762 | -0.0578 | 52.5054
10 | 1.4807 | 0.03052 | -0.0544 | 48.5157
10.5 | 1.5082 | 0.0337 | -0.0509 | 44.7537
11 | 1.5336 | 0.03688 | -0.0468 | 41.5835
11.5 | 1.5466 | 0.04 | -0.0407 | 38.665
12 | 1.5656 | 0.04342 | -0.0359 | 36.0571
12.5 | 1.5873 | 0.0475 | -0.0324 | 33.4168
13 | 1.604 | 0.0523 | -0.0293 | 30.6692
13.5 | 1.6055 | 0.05865 | -0.0266 | 27.3743
14 | 1.591 | 0.06689 | -0.0251 | 23.7853
14.5 | 1.5621 | 0.07705 | -0.0253 | 20.2738
15 | 1.5339 | 0.088 | -0.027 | 17.4307
15.5 | 1.4983 | 0.10055 | -0.0307 | 14.901
16 | 1.4647 | 0.11384 | -0.0361 | 12.8663
16.5 | 1.4321 | 0.12779 | -0.0431 | 11.2067
17 | 1.4022 | 0.14207 | -0.0515 | 9.8698
17.5 | 1.3773 | 0.15623 | -0.0605 | 8.8158
18 | 1.3557 | 0.17041 | -0.07 | 7.9555
18.5 | 1.3382 | 0.18423 | -0.0798 | 7.2637

## 137. Re 18M Mach 0.00 (1)
BIGFOIL.COM POLAR EXPORT
NACA64-615 a=0.5
NACA64-615 a=0.5 |  |  |  | Cl Max: | 1.623 | at alpha= | 13 | deg
JavaFoil+Calcfoil stall+Eppler ext transition |  |  |  | L/D Max: | 148.28 | at alpha= | 4.5 | deg
Re: | 18000000 |  |  | Cd Min: | 0.00479 | at alpha= | -6 | deg
Mach: | 0 |  |  | Cl=0 at alpha= | -3.9 | deg
|  |  |  | @ Cl=0.1, Cd= | 0.0057833
|  |  |  | @ Cl=0.4, Cd= | 0.0053941
|  |  |  | @ Cl=0.6, Cd= | 0.0052395
alpha (deg) | Cl | Cd | Cm | Cl/Cd
-16 | -0.621 | 0.10466 | -0.036 | -5.938
-15.5 | -0.629 | 0.10052 | -0.036 | -6.253
-15 | -0.635 | 0.0947 | -0.036 | -6.7
-14.5 | -0.639 | 0.08899 | -0.037 | -7.175
-14 | -0.641 | 0.08244 | -0.039 | -7.77
-13.5 | -0.64 | 0.07575 | -0.041 | -8.454
-13 | -0.639 | 0.06807 | -0.043 | -9.386
-12.5 | -0.638 | 0.05791 | -0.046 | -11.017
-12 | -0.646 | 0.04097 | -0.052 | -15.772
-11.5 | -0.659 | 0.02386 | -0.058 | -27.612
-11 | -0.684 | 0.01026 | -0.065 | -66.712
-10.5 | -0.672 | 0.00831 | -0.067 | -80.868
-10 | -0.639 | 0.00791 | -0.068 | -80.781
-9.5 | -0.601 | 0.00761 | -0.068 | -79.006
-9 | -0.56 | 0.00724 | -0.069 | -77.282
-8.5 | -0.515 | 0.00667 | -0.069 | -77.255
-8 | -0.467 | 0.00649 | -0.07 | -72.008
-7.5 | -0.416 | 0.005 | -0.07 | -83.297
-7 | -0.363 | 0.00494 | -0.071 | -73.427
-6.5 | -0.306 | 0.00487 | -0.072 | -62.992
-6 | -0.249 | 0.00479 | -0.072 | -52.058
-5.5 | -0.191 | 0.00526 | -0.073 | -36.349
-5 | -0.132 | 0.0052 | -0.073 | -25.417
-4.5 | -0.073 | 0.00514 | -0.074 | -14.105
-4 | -0.012 | 0.00591 | -0.075 | -2.096
-3.5 | 0.048 | 0.00586 | -0.075 | 8.209
-3 | 0.109 | 0.00577 | -0.076 | 18.87
-2.5 | 0.17 | 0.00572 | -0.076 | 29.702
-2 | 0.231 | 0.00568 | -0.077 | 40.677
-1.5 | 0.293 | 0.00562 | -0.078 | 52.168
-1 | 0.354 | 0.00556 | -0.078 | 63.683
-0.5 | 0.415 | 0.00534 | -0.079 | 77.727
0 | 0.476 | 0.00522 | -0.079 | 91.221
0.5 | 0.537 | 0.00516 | -0.08 | 104.082
1 | 0.598 | 0.00523 | -0.081 | 114.271
1.5 | 0.659 | 0.00552 | -0.081 | 119.261
2 | 0.719 | 0.00581 | -0.082 | 123.907
2.5 | 0.78 | 0.00605 | -0.083 | 129.045
3 | 0.841 | 0.00639 | -0.083 | 131.658
3.5 | 0.901 | 0.00678 | -0.084 | 132.89
4 | 0.962 | 0.00727 | -0.084 | 132.336
4.5 | 1.019 | 0.00687 | -0.085 | 148.28
5 | 1.067 | 0.00813 | -0.085 | 131.289
5.5 | 1.121 | 0.00871 | -0.086 | 128.676
6 | 1.174 | 0.0092 | -0.086 | 127.6
6.5 | 1.225 | 0.01022 | -0.086 | 119.873
7 | 1.275 | 0.01069 | -0.087 | 119.287
7.5 | 1.323 | 0.01121 | -0.087 | 117.971
8 | 1.369 | 0.01173 | -0.088 | 116.674
8.5 | 1.412 | 0.01228 | -0.088 | 114.995
9 | 1.453 | 0.01287 | -0.089 | 112.942
9.5 | 1.491 | 0.01351 | -0.089 | 110.395
10 | 1.525 | 0.0142 | -0.089 | 107.346
10.5 | 1.553 | 0.01498 | -0.09 | 103.698
11 | 1.577 | 0.01573 | -0.09 | 100.239
11.5 | 1.596 | 0.01638 | -0.091 | 97.429
12 | 1.61 | 0.01723 | -0.091 | 93.481
12.5 | 1.619 | 0.01831 | -0.091 | 88.433
13 | 1.623 | 0.01917 | -0.092 | 84.692
13.5 | 1.618 | 0.02022 | -0.092 | 80.007
14 | 1.606 | 0.02162 | -0.093 | 74.278
14.5 | 1.589 | 0.02297 | -0.093 | 69.184
15 | 1.567 | 0.02452 | -0.093 | 63.905
15.5 | 1.541 | 0.026 | -0.094 | 59.267
16 | 1.51 | 0.02775 | -0.094 | 54.424
16.5 | 1.475 | 0.02989 | -0.094 | 49.347
17 | 1.437 | 0.0318 | -0.094 | 45.198
17.5 | 1.397 | 0.03399 | -0.095 | 41.095
18 | 1.355 | 0.03626 | -0.095 | 37.358

## 138. Re 18M Mach 0.00 (2)
BIGFOIL.COM POLAR EXPORT
NACA64-615 a=0.5
NACA64-615 a=0.5 |  |  |  | Cl Max: | 1.8562 | at alpha= | 20 | deg
XFOIL ncrit=9 |  |  |  | L/D Max: | 182.723 | at alpha= | 3 | deg
Re: | 18000000 |  |  | Cd Min: | 0.06114 | at alpha= | 20 | deg
Mach: | 0 |  |  | Cl=0 at alpha= | -3.9562 | deg
|  |  |  | @ Cl=0.1, Cd= | 0.0050205
|  |  |  | @ Cl=0.4, Cd= | 0.0045657
|  |  |  | @ Cl=0.6, Cd= | 0.004143
alpha (deg) | Cl | Cd | Cm | Cl/Cd
-20 | -1.5043 | 0.02825 | -0.0958 | -53.2496
-19.5 | -1.5035 | 0.02475 | -0.0949 | -60.7475
-19 | -1.4987 | 0.02222 | -0.0925 | -67.4482
-18.5 | -1.4928 | 0.02042 | -0.0883 | -73.1048
-18 | -1.4861 | 0.01912 | -0.0823 | -77.7249
-17.5 | -1.4524 | 0.01807 | -0.0802 | -80.3763
-17 | -1.4162 | 0.01693 | -0.0783 | -83.6503
-16.5 | -1.3747 | 0.01599 | -0.077 | -85.9725
-16 | -1.3303 | 0.01513 | -0.076 | -87.9247
-15.5 | -1.2843 | 0.01429 | -0.0751 | -89.874
-15 | -1.2359 | 0.01356 | -0.0745 | -91.1431
-14.5 | -1.1867 | 0.01284 | -0.074 | -92.4221
-14 | -1.1358 | 0.0122 | -0.0737 | -93.0984
-13.5 | -1.0841 | 0.01159 | -0.0735 | -93.5375
-13 | -1.0314 | 0.01102 | -0.0733 | -93.5935
-12.5 | -0.9782 | 0.01046 | -0.0733 | -93.5182
-12 | -0.9243 | 0.00992 | -0.0733 | -93.1754
-11.5 | -0.87 | 0.00938 | -0.0733 | -92.7505
-11 | -0.8152 | 0.00886 | -0.0734 | -92.009
-10.5 | -0.7594 | 0.00844 | -0.0737 | -89.9763
-10 | -0.703 | 0.0081 | -0.074 | -86.7901
-9.5 | -0.6467 | 0.00766 | -0.0743 | -84.4256
-9 | -0.5918 | 0.00697 | -0.0745 | -84.9067
-8.5 | -0.5341 | 0.00671 | -0.075 | -79.5976
-8 | -0.4762 | 0.00646 | -0.0755 | -73.7152
-7.5 | -0.4178 | 0.00627 | -0.0761 | -66.6348
-6.5 | -0.3005 | 0.00594 | -0.0774 | -50.5892
-6 | -0.2417 | 0.00575 | -0.078 | -42.0348
-5.5 | -0.1827 | 0.00558 | -0.0787 | -32.7419
-5 | -0.1236 | 0.00546 | -0.0794 | -22.6374
-4.5 | -0.0645 | 0.00536 | -0.0802 | -12.0336
-4 | -0.0052 | 0.00521 | -0.081 | -0.99808
-3.5 | 0.0542 | 0.00509 | -0.0818 | 10.6483
-3 | 0.1135 | 0.005 | -0.0826 | 22.7
-2.5 | 0.1729 | 0.00492 | -0.0834 | 35.1423
-2 | 0.2324 | 0.00482 | -0.0842 | 48.2158
-1.5 | 0.2919 | 0.00473 | -0.0851 | 61.7125
-0.5 | 0.4103 | 0.00455 | -0.0868 | 90.1758
0 | 0.4693 | 0.00446 | -0.0877 | 105.2242
0.5 | 0.528 | 0.00436 | -0.0886 | 121.1009
1 | 0.5867 | 0.0042 | -0.0895 | 139.6905
1.5 | 0.645 | 0.00395 | -0.0904 | 163.2911
2 | 0.7038 | 0.00402 | -0.0913 | 175.0746
2.5 | 0.7617 | 0.00419 | -0.0921 | 181.79
3 | 0.8186 | 0.00448 | -0.0927 | 182.7232
3.5 | 0.8737 | 0.00492 | -0.0931 | 177.5813
4 | 0.9255 | 0.00562 | -0.0931 | 164.6797
4.5 | 0.9749 | 0.00644 | -0.0926 | 151.382
5 | 1.0268 | 0.00691 | -0.0925 | 148.5962
5.5 | 1.079 | 0.0073 | -0.0924 | 147.8082
6 | 1.1295 | 0.00772 | -0.0921 | 146.3083
6.5 | 1.1782 | 0.00821 | -0.0914 | 143.5079
7 | 1.2257 | 0.00869 | -0.0906 | 141.0472
7.5 | 1.2725 | 0.00914 | -0.0896 | 139.2232
8 | 1.3184 | 0.00954 | -0.0884 | 138.1971
8.5 | 1.362 | 0.00991 | -0.0868 | 137.4369
9.5 | 1.4177 | 0.01089 | -0.0779 | 130.1837
10 | 1.4448 | 0.01171 | -0.074 | 123.3817
10.5 | 1.4739 | 0.01264 | -0.0708 | 116.606
11 | 1.5019 | 0.01377 | -0.0677 | 109.0704
11.5 | 1.5309 | 0.01496 | -0.0651 | 102.3329
12 | 1.5597 | 0.01627 | -0.0627 | 95.8636
12.5 | 1.5852 | 0.01785 | -0.0601 | 88.8067
13 | 1.6108 | 0.01951 | -0.0578 | 82.5628
13.5 | 1.6353 | 0.02133 | -0.0556 | 76.6667
14 | 1.6575 | 0.02338 | -0.0534 | 70.8939
14.5 | 1.6793 | 0.02556 | -0.0514 | 65.7003
15 | 1.7024 | 0.02777 | -0.0498 | 61.3036
15.5 | 1.7238 | 0.03018 | -0.0482 | 57.1173
16 | 1.7416 | 0.03295 | -0.0465 | 52.8558
16.5 | 1.7582 | 0.03591 | -0.045 | 48.9613
17 | 1.7767 | 0.03878 | -0.0438 | 45.8149
17.5 | 1.7936 | 0.04189 | -0.0427 | 42.8169
18 | 1.8107 | 0.04503 | -0.0418 | 40.211
18.5 | 1.8227 | 0.0488 | -0.0409 | 37.3504
19 | 1.8346 | 0.0527 | -0.0404 | 34.8121
19.5 | 1.847 | 0.05668 | -0.0401 | 32.5865
20 | 1.8562 | 0.06114 | -0.04 | 30.3598

## 139. Re 18M Mach 0.10 (1)
BIGFOIL.COM POLAR EXPORT
NACA64-615 a=0.5
NACA64-615 a=0.5 |  |  |  | Cl Max: | 1.616 | at alpha= | 13 | deg
JavaFoil+Calcfoil stall+Eppler ext transition |  |  |  | L/D Max: | 148.081 | at alpha= | 4.5 | deg
Re: | 18000000 |  |  | Cd Min: | 0.00479 | at alpha= | -6 | deg
Mach: | 0.1 |  |  | Cl=0 at alpha= | -3.9 | deg
|  |  |  | @ Cl=0.1, Cd= | 0.0057945
|  |  |  | @ Cl=0.4, Cd= | 0.0054213
|  |  |  | @ Cl=0.6, Cd= | 0.0052582
alpha (deg) | Cl | Cd | Cm | Cl/Cd
-16 | -0.589 | 0.10901 | -0.034 | -5.404
-15.5 | -0.601 | 0.10237 | -0.035 | -5.868
-15 | -0.61 | 0.0965 | -0.036 | -6.319
-14.5 | -0.617 | 0.09084 | -0.037 | -6.787
-14 | -0.621 | 0.08521 | -0.038 | -7.287
-13.5 | -0.624 | 0.07807 | -0.04 | -7.988
-13 | -0.624 | 0.07051 | -0.042 | -8.853
-12.5 | -0.621 | 0.06371 | -0.044 | -9.748
-12 | -0.617 | 0.05556 | -0.047 | -11.102
-11.5 | -0.633 | 0.03353 | -0.055 | -18.88
-11 | -0.67 | 0.01181 | -0.064 | -56.743
-10.5 | -0.669 | 0.00852 | -0.067 | -78.494
-10 | -0.637 | 0.00798 | -0.068 | -79.806
-9.5 | -0.601 | 0.00767 | -0.068 | -78.285
-9 | -0.56 | 0.00731 | -0.069 | -76.606
-8.5 | -0.516 | 0.00669 | -0.07 | -77.087
-8 | -0.468 | 0.00651 | -0.07 | -71.941
-7.5 | -0.418 | 0.00504 | -0.071 | -82.914
-7 | -0.364 | 0.00495 | -0.071 | -73.58
-6.5 | -0.308 | 0.00487 | -0.072 | -63.17
-6 | -0.25 | 0.00479 | -0.073 | -52.245
-5.5 | -0.192 | 0.00526 | -0.073 | -36.497
-5 | -0.133 | 0.0052 | -0.074 | -25.535
-4.5 | -0.073 | 0.00517 | -0.074 | -14.105
-4 | -0.012 | 0.00591 | -0.075 | -2.107
-3.5 | 0.048 | 0.00587 | -0.076 | 8.239
-3 | 0.11 | 0.00578 | -0.076 | 18.96
-2.5 | 0.171 | 0.00573 | -0.077 | 29.827
-2 | 0.232 | 0.00571 | -0.077 | 40.716
-1.5 | 0.294 | 0.00561 | -0.078 | 52.449
-1 | 0.356 | 0.00558 | -0.079 | 63.77
-0.5 | 0.417 | 0.00536 | -0.079 | 77.815
0 | 0.478 | 0.00525 | -0.08 | 91.188
0.5 | 0.54 | 0.00515 | -0.08 | 104.734
1 | 0.601 | 0.00526 | -0.081 | 114.277
1.5 | 0.662 | 0.00554 | -0.082 | 119.541
2 | 0.723 | 0.0058 | -0.082 | 124.604
2.5 | 0.784 | 0.0061 | -0.083 | 128.582
3 | 0.845 | 0.00639 | -0.084 | 132.158
3.5 | 0.906 | 0.00686 | -0.084 | 132.013
4 | 0.967 | 0.00735 | -0.085 | 131.522
4.5 | 1.023 | 0.00691 | -0.085 | 148.081
5 | 1.072 | 0.00818 | -0.086 | 131.025
5.5 | 1.126 | 0.00879 | -0.086 | 128.136
6 | 1.179 | 0.00928 | -0.086 | 126.999
6.5 | 1.23 | 0.01031 | -0.087 | 119.305
7 | 1.28 | 0.01078 | -0.087 | 118.753
7.5 | 1.328 | 0.01134 | -0.088 | 117.06
8 | 1.374 | 0.01188 | -0.088 | 115.604
8.5 | 1.417 | 0.01243 | -0.088 | 114.005
9 | 1.457 | 0.01303 | -0.089 | 111.842
9.5 | 1.495 | 0.01368 | -0.089 | 109.246
10 | 1.528 | 0.0144 | -0.09 | 106.08
10.5 | 1.555 | 0.01518 | -0.09 | 102.435
11 | 1.577 | 0.01597 | -0.091 | 98.77
11.5 | 1.595 | 0.01665 | -0.091 | 95.815
12 | 1.607 | 0.01751 | -0.091 | 91.789
12.5 | 1.614 | 0.01864 | -0.092 | 86.605
13 | 1.616 | 0.0196 | -0.092 | 82.416
13.5 | 1.606 | 0.02075 | -0.093 | 77.404
14 | 1.591 | 0.02207 | -0.093 | 72.069
14.5 | 1.57 | 0.0235 | -0.093 | 66.811
15 | 1.543 | 0.02511 | -0.094 | 61.441
15.5 | 1.512 | 0.02668 | -0.094 | 56.66
16 | 1.475 | 0.02852 | -0.094 | 51.738
16.5 | 1.436 | 0.03039 | -0.095 | 47.243
17 | 1.392 | 0.03285 | -0.095 | 42.369
17.5 | 1.346 | 0.03527 | -0.095 | 38.161
18 | 1.298 | 0.03771 | -0.095 | 34.416

## 140. Re 18M Mach 0.10 (2)
BIGFOIL.COM POLAR EXPORT
NACA64-615 a=0.5
NACA64-615 a=0.5 |  |  |  | Cl Max: | 1.8528 | at alpha= | 20 | deg
XFOIL ncrit=9 |  |  |  | L/D Max: | 184.362 | at alpha= | 3 | deg
Re: | 18000000 |  |  | Cd Min: | 0.06409 | at alpha= | 20 | deg
Mach: | 0.1 |  |  | Cl=0 at alpha= | -3.9565 | deg
|  |  |  | @ Cl=0.1, Cd= | 0.0050317
|  |  |  | @ Cl=0.4, Cd= | 0.0045764
|  |  |  | @ Cl=0.6, Cd= | 0.0041604
alpha (deg) | Cl | Cd | Cm | Cl/Cd
-20 | -1.4584 | 0.03477 | -0.0977 | -41.9442
-19.5 | -1.4676 | 0.0293 | -0.0992 | -50.0887
-19 | -1.4685 | 0.02545 | -0.0987 | -57.7014
-18.5 | -1.4648 | 0.02271 | -0.0964 | -64.5002
-18 | -1.4653 | 0.02057 | -0.0915 | -71.2348
-17.5 | -1.4532 | 0.01939 | -0.0859 | -74.9458
-17 | -1.423 | 0.01799 | -0.0831 | -79.0995
-16.5 | -1.384 | 0.01689 | -0.0812 | -81.942
-16 | -1.3408 | 0.0159 | -0.0797 | -84.327
-15.5 | -1.2957 | 0.01494 | -0.0785 | -86.7269
-15 | -1.2475 | 0.01412 | -0.0776 | -88.3499
-14.5 | -1.1982 | 0.01331 | -0.0768 | -90.0225
-14 | -1.1471 | 0.01259 | -0.0762 | -91.112
-13.5 | -1.095 | 0.01192 | -0.0757 | -91.8624
-13 | -1.0417 | 0.0113 | -0.0754 | -92.1858
-12.5 | -0.9878 | 0.01072 | -0.0751 | -92.1455
-12 | -0.9333 | 0.01014 | -0.075 | -92.0414
-11.5 | -0.8781 | 0.0096 | -0.0749 | -91.4688
-11 | -0.8228 | 0.00904 | -0.0749 | -91.0177
-10.5 | -0.7666 | 0.00855 | -0.0749 | -89.6608
-10 | -0.7095 | 0.00819 | -0.0752 | -86.63
-9.5 | -0.6524 | 0.00777 | -0.0754 | -83.964
-9 | -0.5955 | 0.00729 | -0.0756 | -81.6872
-8.5 | -0.5387 | 0.00677 | -0.0759 | -79.5716
-8 | -0.4803 | 0.00649 | -0.0763 | -74.0062
-7.5 | -0.4213 | 0.00629 | -0.0768 | -66.9793
-7 | -0.3621 | 0.00613 | -0.0774 | -59.0701
-6.5 | -0.3029 | 0.00597 | -0.078 | -50.737
-6 | -0.2436 | 0.00577 | -0.0786 | -42.2184
-5.5 | -0.1841 | 0.0056 | -0.0793 | -32.875
-5 | -0.1246 | 0.00547 | -0.08 | -22.7788
-4.5 | -0.0649 | 0.00536 | -0.0807 | -12.1082
-4 | -0.0052 | 0.00522 | -0.0815 | -0.99617
-3.5 | 0.0546 | 0.0051 | -0.0823 | 10.7059
-3 | 0.1144 | 0.00501 | -0.0831 | 22.8343
-2.5 | 0.1741 | 0.00493 | -0.0839 | 35.3144
-2 | 0.234 | 0.00482 | -0.0847 | 48.5477
-1.5 | 0.2939 | 0.00474 | -0.0856 | 62.0042
-1 | 0.3535 | 0.00467 | -0.0865 | 75.6959
-0.5 | 0.4131 | 0.00455 | -0.0873 | 90.7912
0.5 | 0.5316 | 0.00436 | -0.0891 | 121.9266
1 | 0.5907 | 0.0042 | -0.09 | 140.6429
1.5 | 0.6494 | 0.00395 | -0.091 | 164.4051
2 | 0.7086 | 0.00402 | -0.0919 | 176.2687
2.5 | 0.7669 | 0.00418 | -0.0927 | 183.4689
3 | 0.8241 | 0.00447 | -0.0933 | 184.3624
3.5 | 0.8797 | 0.00491 | -0.0937 | 179.165
4 | 0.9316 | 0.00563 | -0.0936 | 165.4707
4.5 | 0.9811 | 0.00645 | -0.0931 | 152.1085
5 | 1.0332 | 0.00695 | -0.0929 | 148.6619
5.5 | 1.0855 | 0.00734 | -0.0928 | 147.8883
6 | 1.1361 | 0.00778 | -0.0923 | 146.0283
6.5 | 1.1846 | 0.00828 | -0.0915 | 143.0676
7 | 1.2321 | 0.00876 | -0.0906 | 140.6507
7.5 | 1.2785 | 0.00922 | -0.0894 | 138.6659
8 | 1.3239 | 0.00964 | -0.088 | 137.334
8.5 | 1.3664 | 0.01003 | -0.0861 | 136.2313
9 | 1.3925 | 0.0104 | -0.081 | 133.8942
9.5 | 1.4166 | 0.01114 | -0.0761 | 127.1634
10 | 1.4452 | 0.01202 | -0.0725 | 120.2329
10.5 | 1.4746 | 0.01304 | -0.0694 | 113.0828
11 | 1.5025 | 0.01425 | -0.0663 | 105.4386
11.5 | 1.5325 | 0.01548 | -0.0638 | 98.9987
12 | 1.5606 | 0.01691 | -0.0613 | 92.2886
12.5 | 1.5854 | 0.01861 | -0.0587 | 85.1908
13 | 1.6119 | 0.02032 | -0.0564 | 79.3258
13.5 | 1.6365 | 0.0222 | -0.0542 | 73.7162
14 | 1.6583 | 0.02438 | -0.052 | 68.0189
14.5 | 1.6806 | 0.02664 | -0.0501 | 63.0856
15 | 1.7038 | 0.02896 | -0.0484 | 58.8329
15.5 | 1.7247 | 0.03149 | -0.0467 | 54.7698
16 | 1.7416 | 0.03445 | -0.045 | 50.5544
16.5 | 1.7588 | 0.03742 | -0.0435 | 47.0016
17 | 1.7777 | 0.04038 | -0.0423 | 44.0243
17.5 | 1.7941 | 0.04366 | -0.0412 | 41.0925
18 | 1.8077 | 0.0473 | -0.0402 | 38.2178
18.5 | 1.8182 | 0.05139 | -0.0394 | 35.3804
19 | 1.8298 | 0.05548 | -0.0389 | 32.9813
19.5 | 1.8421 | 0.05966 | -0.0387 | 30.8766
20 | 1.8528 | 0.06409 | -0.0387 | 28.9093

## 141. Re 18M Mach 0.25 (1)
BIGFOIL.COM POLAR EXPORT
NACA64-615 a=0.5
NACA64-615 a=0.5 |  |  |  | Cl Max: | 1.579 | at alpha= | 11.5 | deg
JavaFoil+Calcfoil stall+Eppler ext transition |  |  |  | L/D Max: | 146.096 | at alpha= | 4 | deg
Re: | 18000000 |  |  | Cd Min: | 0.00483 | at alpha= | -6 | deg
Mach: | 0.25 |  |  | Cl=0 at alpha= | -3.8968 | deg
|  |  |  | @ Cl=0.1, Cd= | 0.0058493
|  |  |  | @ Cl=0.4, Cd= | 0.0055229
|  |  |  | @ Cl=0.6, Cd= | 0.0052681
alpha (deg) | Cl | Cd | Cm | Cl/Cd
-14.5 | -0.427 | 0.10143 | -0.034 | -4.21
-14 | -0.46 | 0.09424 | -0.035 | -4.877
-13.5 | -0.487 | 0.08839 | -0.035 | -5.507
-13 | -0.508 | 0.0832 | -0.036 | -6.111
-12.5 | -0.525 | 0.07674 | -0.038 | -6.835
-12 | -0.534 | 0.07195 | -0.039 | -7.42
-11.5 | -0.538 | 0.06533 | -0.041 | -8.242
-11 | -0.537 | 0.05897 | -0.044 | -9.11
-10.5 | -0.541 | 0.04482 | -0.051 | -12.068
-10 | -0.571 | 0.01803 | -0.063 | -31.683
-9.5 | -0.585 | 0.00885 | -0.07 | -66.18
-9 | -0.558 | 0.00772 | -0.071 | -72.255
-8.5 | -0.518 | 0.00734 | -0.072 | -70.545
-8 | -0.473 | 0.00668 | -0.072 | -70.806
-7.5 | -0.424 | 0.00507 | -0.073 | -83.6
-7 | -0.371 | 0.005 | -0.073 | -74.162
-6.5 | -0.314 | 0.00495 | -0.074 | -63.425
-6 | -0.256 | 0.00483 | -0.075 | -52.967
-5.5 | -0.196 | 0.00531 | -0.075 | -36.99
-5 | -0.136 | 0.00526 | -0.076 | -25.849
-4.5 | -0.075 | 0.0052 | -0.076 | -14.358
-4 | -0.013 | 0.00599 | -0.077 | -2.133
-3.5 | 0.05 | 0.00593 | -0.078 | 8.376
-3 | 0.112 | 0.00583 | -0.078 | 19.281
-2.5 | 0.175 | 0.00578 | -0.079 | 30.382
-2 | 0.239 | 0.00575 | -0.079 | 41.535
-1.5 | 0.303 | 0.00564 | -0.08 | 53.688
-1 | 0.366 | 0.00562 | -0.081 | 65.03
-0.5 | 0.429 | 0.00544 | -0.081 | 78.849
0 | 0.492 | 0.00527 | -0.082 | 93.206
0.5 | 0.555 | 0.00521 | -0.083 | 106.411
1 | 0.617 | 0.00529 | -0.083 | 116.666
1.5 | 0.68 | 0.00562 | -0.084 | 121.081
2 | 0.743 | 0.00592 | -0.085 | 125.536
2.5 | 0.806 | 0.00622 | -0.085 | 129.432
3 | 0.868 | 0.00658 | -0.086 | 131.941
3.5 | 0.931 | 0.00709 | -0.087 | 131.25
4 | 0.989 | 0.00677 | -0.087 | 146.096
4.5 | 1.048 | 0.00791 | -0.087 | 132.549
5 | 1.097 | 0.00851 | -0.088 | 128.893
5.5 | 1.152 | 0.00921 | -0.088 | 125.089
6 | 1.206 | 0.00976 | -0.088 | 123.651
6.5 | 1.258 | 0.01084 | -0.089 | 116.045
7 | 1.308 | 0.01144 | -0.089 | 114.358
7.5 | 1.356 | 0.01201 | -0.09 | 112.83
8 | 1.4 | 0.01261 | -0.09 | 111.061
8.5 | 1.442 | 0.01326 | -0.091 | 108.73
9 | 1.48 | 0.01395 | -0.091 | 106.031
9.5 | 1.514 | 0.01472 | -0.091 | 102.855
10 | 1.542 | 0.01557 | -0.092 | 99.027
10.5 | 1.561 | 0.01648 | -0.092 | 94.697
11 | 1.574 | 0.01743 | -0.093 | 90.288
11.5 | 1.579 | 0.01821 | -0.093 | 86.716
12 | 1.576 | 0.01935 | -0.094 | 81.482
12.5 | 1.565 | 0.02064 | -0.094 | 75.809
13 | 1.544 | 0.02194 | -0.094 | 70.379
13.5 | 1.507 | 0.02362 | -0.095 | 63.796
14 | 1.459 | 0.02545 | -0.095 | 57.313
14.5 | 1.401 | 0.02749 | -0.095 | 50.963
15 | 1.334 | 0.02955 | -0.095 | 45.152
15.5 | 1.258 | 0.0322 | -0.096 | 39.077
16 | 1.174 | 0.03534 | -0.096 | 33.221
16.5 | 1.084 | 0.03842 | -0.096 | 28.215

## 142. Re 18M Mach 0.25 (2)
BIGFOIL.COM POLAR EXPORT
NACA64-615 a=0.5
NACA64-615 a=0.5 |  |  |  | Cl Max: | 1.8323 | at alpha= | 20 | deg
XFOIL ncrit=9 |  |  |  | L/D Max: | 193.07 | at alpha= | 3 | deg
Re: | 18000000 |  |  | Cd Min: | 0.19697 | at alpha= | -20 | deg
Mach: | 0.25 |  |  | Cl=0 at alpha= | -3.9573 | deg
|  |  |  | @ Cl=0.1, Cd= | 0.0050843
|  |  |  | @ Cl=0.4, Cd= | 0.004635
|  |  |  | @ Cl=0.6, Cd= | 0.004237
alpha (deg) | Cl | Cd | Cm | Cl/Cd
-20 | -0.5965 | 0.19697 | 0.0051 | -3.0284
-19.5 | -0.5793 | 0.1904 | 0.0005 | -3.0425
-19 | -0.5621 | 0.18378 | -0.0042 | -3.0585
-18.5 | -0.5597 | 0.17323 | -0.0105 | -3.231
-18 | -0.5479 | 0.1652 | -0.0157 | -3.3166
-17.5 | -0.5357 | 0.15743 | -0.0208 | -3.4028
-17 | -1.1964 | 0.04015 | -0.1069 | -29.7983
-16.5 | -1.2279 | 0.03164 | -0.1116 | -38.8085
-16 | -1.2446 | 0.02628 | -0.1117 | -47.3592
-15.5 | -1.2786 | 0.02213 | -0.1057 | -57.7768
-15 | -1.2691 | 0.02011 | -0.0994 | -63.1079
-14.5 | -1.2402 | 0.01784 | -0.0956 | -69.5179
-14 | -1.1968 | 0.0162 | -0.0927 | -73.8765
-13.5 | -1.1486 | 0.01474 | -0.0904 | -77.924
-13 | -1.0957 | 0.01356 | -0.0884 | -80.8038
-12.5 | -1.0405 | 0.01253 | -0.0868 | -83.0407
-12 | -0.9834 | 0.01162 | -0.0854 | -84.6299
-11.5 | -0.9256 | 0.01078 | -0.0843 | -85.8627
-11 | -0.8665 | 0.01003 | -0.0833 | -86.3908
-10.5 | -0.8067 | 0.00938 | -0.0826 | -86.0021
-10 | -0.7462 | 0.00881 | -0.082 | -84.6992
-9.5 | -0.6855 | 0.00827 | -0.0816 | -82.89
-9 | -0.624 | 0.00787 | -0.0813 | -79.2884
-8.5 | -0.563 | 0.00742 | -0.0812 | -75.876
-8 | -0.5033 | 0.00674 | -0.081 | -74.6736
-7.5 | -0.4413 | 0.00644 | -0.0811 | -68.5248
-7 | -0.3789 | 0.00625 | -0.0814 | -60.624
-6 | -0.2542 | 0.00587 | -0.0821 | -43.3049
-5.5 | -0.192 | 0.00569 | -0.0826 | -33.7434
-5 | -0.1298 | 0.00553 | -0.0832 | -23.472
-4.5 | -0.0676 | 0.0054 | -0.0838 | -12.5185
-4 | -0.0053 | 0.00527 | -0.0845 | -1.0057
-3.5 | 0.0568 | 0.00514 | -0.0852 | 11.0506
-3 | 0.1189 | 0.00506 | -0.0859 | 23.498
-2.5 | 0.1809 | 0.00495 | -0.0868 | 36.5455
-2 | 0.2431 | 0.00485 | -0.0876 | 50.1237
-1.5 | 0.305 | 0.00478 | -0.0885 | 63.8075
-1 | 0.3669 | 0.00471 | -0.0894 | 77.8981
-0.5 | 0.4287 | 0.00457 | -0.0903 | 93.8074
0 | 0.4901 | 0.00448 | -0.0912 | 109.3973
0.5 | 0.5513 | 0.00438 | -0.0921 | 125.8676
1 | 0.6126 | 0.0042 | -0.0931 | 145.8571
1.5 | 0.6734 | 0.00396 | -0.094 | 170.0505
2 | 0.7348 | 0.00404 | -0.0949 | 181.8812
2.5 | 0.7958 | 0.00414 | -0.0958 | 192.2222
3 | 0.8553 | 0.00443 | -0.0964 | 193.07
3.5 | 0.9127 | 0.00489 | -0.0967 | 186.6462
4 | 0.9664 | 0.00561 | -0.0965 | 172.2638
4.5 | 1.0162 | 0.00651 | -0.0956 | 156.0983
5 | 1.0681 | 0.00714 | -0.095 | 149.5938
5.5 | 1.121 | 0.00758 | -0.0944 | 147.8892
6 | 1.1709 | 0.0081 | -0.0934 | 144.5556
6.5 | 1.2188 | 0.00865 | -0.0919 | 140.9017
7 | 1.2637 | 0.00922 | -0.0898 | 137.0607
7.5 | 1.3064 | 0.00975 | -0.0874 | 133.9897
8 | 1.3312 | 0.01027 | -0.0815 | 129.6203
8.5 | 1.354 | 0.01094 | -0.0757 | 123.766
9 | 1.3873 | 0.01178 | -0.0724 | 117.7674
9.5 | 1.4175 | 0.01294 | -0.0689 | 109.544
10 | 1.4489 | 0.01419 | -0.0658 | 102.1071
10.5 | 1.4787 | 0.01566 | -0.0627 | 94.4253
11 | 1.5083 | 0.01725 | -0.0599 | 87.4377
11.5 | 1.5373 | 0.01899 | -0.0572 | 80.9531
12 | 1.5659 | 0.02085 | -0.0547 | 75.1031
12.5 | 1.5917 | 0.02297 | -0.0522 | 69.2947
13 | 1.6165 | 0.02536 | -0.0499 | 63.7421
13.5 | 1.6399 | 0.02799 | -0.0478 | 58.5888
14 | 1.6901 | 0.03086 | -0.0509 | 54.7667
14.5 | 1.7094 | 0.03381 | -0.0486 | 50.559
15 | 1.7258 | 0.03693 | -0.046 | 46.7317
15.5 | 1.7202 | 0.03982 | -0.0393 | 43.1994
16 | 1.7393 | 0.04317 | -0.0376 | 40.2896
16.5 | 1.7582 | 0.0466 | -0.0361 | 37.7296
17 | 1.7742 | 0.05049 | -0.0349 | 35.1396
17.5 | 1.7877 | 0.05477 | -0.0339 | 32.6401
18 | 1.7978 | 0.05957 | -0.0332 | 30.1796
18.5 | 1.8098 | 0.06437 | -0.0328 | 28.1156
19 | 1.8196 | 0.06954 | -0.0328 | 26.1662
19.5 | 1.8286 | 0.07503 | -0.0331 | 24.3716
20 | 1.8323 | 0.08125 | -0.0338 | 22.5514

## 143. Re 18M Mach 0.50 (1)
BIGFOIL.COM POLAR EXPORT
NACA64-615 a=0.5
NACA64-615 a=0.5 |  |  |  | Cl Max: | 1.492 | at alpha= | 8.5 | deg
JavaFoil+Calcfoil stall+Eppler ext transition |  |  |  | L/D Max: | 130.151 | at alpha= | 3 | deg
Re: | 18000000 |  |  | Cd Min: | 0.00504 | at alpha= | -6 | deg
Mach: | 0.5 |  |  | Cl=0 at alpha= | -3.8986 | deg
|  |  |  | @ Cl=0.1, Cd= | 0.0061214
|  |  |  | @ Cl=0.4, Cd= | 0.0058576
|  |  |  | @ Cl=0.6, Cd= | 0.0054886
alpha (deg) | Cl | Cd | Cm | Cl/Cd
-20 | -0.912 | 0.17506 | -0.04 | -5.212
-19.5 | -0.884 | 0.17233 | -0.039 | -5.128
-19 | -0.856 | 0.16641 | -0.039 | -5.142
-18.5 | -0.828 | 0.15404 | -0.04 | -5.378
-18 | -0.8 | 0.14691 | -0.04 | -5.443
-17.5 | -0.771 | 0.13765 | -0.04 | -5.603
-17 | -0.742 | 0.13816 | -0.039 | -5.372
-16.5 | -0.715 | 0.12496 | -0.04 | -5.72
-16 | -0.687 | 0.11701 | -0.041 | -5.871
-15.5 | -0.66 | 0.10699 | -0.042 | -6.167
-15 | -0.631 | 0.10161 | -0.042 | -6.212
-14.5 | -0.605 | 0.09163 | -0.044 | -6.602
-14 | -0.577 | 0.08556 | -0.045 | -6.75
-13.5 | -0.553 | 0.07665 | -0.047 | -7.21
-13 | -0.532 | 0.06475 | -0.052 | -8.208
-12.5 | -0.487 | 0.0859 | -0.04 | -5.668
-12 | -0.459 | 0.07771 | -0.041 | -5.91
-11.5 | -0.432 | 0.07044 | -0.043 | -6.138
-11 | -0.407 | 0.06155 | -0.048 | -6.62
-10.5 | -0.394 | 0.04222 | -0.059 | -9.34
-10 | -0.408 | 0.01278 | -0.074 | -31.951
-9.5 | -0.316 | 0.06404 | -0.038 | -4.939
-9 | -0.288 | 0.05741 | -0.04 | -5.025
-8.5 | -0.261 | 0.05221 | -0.042 | -4.989
-8 | -0.232 | 0.05069 | -0.042 | -4.578
-7.5 | -0.309 | 0.04791 | -0.042 | -6.457
-7 | -0.306 | 0.04022 | -0.051 | -7.601
-6.5 | -0.328 | 0.00677 | -0.083 | -48.525
-6 | -0.274 | 0.00504 | -0.083 | -54.307
-5.5 | -0.213 | 0.00557 | -0.084 | -38.307
-5 | -0.149 | 0.00665 | -0.085 | -22.415
-4.5 | -0.082 | 0.00641 | -0.085 | -12.863
-4 | -0.014 | 0.00624 | -0.086 | -2.27
-3.5 | 0.055 | 0.00616 | -0.087 | 8.966
-3 | 0.125 | 0.0061 | -0.087 | 20.52
-2.5 | 0.196 | 0.006 | -0.088 | 32.635
-2 | 0.266 | 0.00595 | -0.089 | 44.764
-1.5 | 0.338 | 0.00591 | -0.09 | 57.274
-1 | 0.409 | 0.00585 | -0.09 | 69.922
-0.5 | 0.479 | 0.00569 | -0.091 | 84.195
0 | 0.55 | 0.00556 | -0.092 | 98.877
0.5 | 0.62 | 0.00546 | -0.092 | 113.563
1 | 0.69 | 0.00548 | -0.093 | 125.866
1.5 | 0.761 | 0.00614 | -0.094 | 123.787
2 | 0.831 | 0.00662 | -0.095 | 125.478
2.5 | 0.894 | 0.00689 | -0.095 | 129.734
3 | 0.961 | 0.00738 | -0.095 | 130.151
3.5 | 1.027 | 0.008 | -0.095 | 128.302
4 | 1.092 | 0.00872 | -0.096 | 125.235
4.5 | 1.157 | 0.00948 | -0.096 | 122.071
5 | 1.207 | 0.01056 | -0.097 | 114.31
5.5 | 1.265 | 0.01143 | -0.097 | 110.696
6 | 1.32 | 0.01299 | -0.097 | 101.596
6.5 | 1.372 | 0.01387 | -0.098 | 98.96
7 | 1.419 | 0.0148 | -0.098 | 95.844
7.5 | 1.456 | 0.01581 | -0.099 | 92.126
8 | 1.483 | 0.01694 | -0.099 | 87.513
8.5 | 1.492 | 0.01815 | -0.1 | 82.188
9 | 1.473 | 0.01974 | -0.1 | 74.602
9.5 | 1.396 | 0.02156 | -0.101 | 64.729
10 | 0.907 | 0.02429 | -0.101 | 37.354
10.5 | 0.928 | 0.0291 | -0.1 | 31.879
11 | 0.966 | 0.02683 | -0.102 | 36.023
11.5 | 0.994 | 0.0299 | -0.102 | 33.236
12 | 1.025 | 0.02957 | -0.103 | 34.66
12.5 | 1.052 | 0.0329 | -0.103 | 31.975
13 | 1.076 | 0.03722 | -0.103 | 28.921
13.5 | 1.106 | 0.03783 | -0.103 | 29.226

## 144. Re 18M Mach 0.50 (2)
BIGFOIL.COM POLAR EXPORT
NACA64-615 a=0.5
NACA64-615 a=0.5 |  |  |  | Cl Max: | 1.6181 | at alpha= | 13 | deg
XFOIL ncrit=9 |  |  |  | L/D Max: | 229.312 | at alpha= | 3 | deg
Re: | 18000000 |  |  | Cd Min: | 0.17103 | at alpha= | 18 | deg
Mach: | 0.5 |  |  | Cl=0 at alpha= | -3.9538 | deg
|  |  |  | @ Cl=0.1, Cd= | 0.0052972
|  |  |  | @ Cl=0.4, Cd= | 0.0048938
|  |  |  | @ Cl=0.6, Cd= | 0.0045676
alpha (deg) | Cl | Cd | Cm | Cl/Cd
-7.5 | -0.5443 | 0.00766 | -0.1051 | -71.0574
-7 | -0.4636 | 0.00715 | -0.1026 | -64.8392
-6.5 | -0.3856 | 0.00668 | -0.1009 | -57.7246
-6 | -0.3076 | 0.00642 | -0.0997 | -47.9128
-5.5 | -0.2311 | 0.00615 | -0.0988 | -37.5772
-5 | -0.1556 | 0.00587 | -0.0984 | -26.5077
-4.5 | -0.0808 | 0.00566 | -0.0982 | -14.2756
-4 | -0.0068 | 0.00551 | -0.0983 | -1.2341
-3.5 | 0.0668 | 0.00537 | -0.0986 | 12.4395
-3 | 0.1398 | 0.00521 | -0.0991 | 26.833
-2.5 | 0.2123 | 0.00512 | -0.0998 | 41.4648
-2 | 0.2845 | 0.00502 | -0.1006 | 56.6733
-1.5 | 0.3567 | 0.00493 | -0.1015 | 72.3529
-1 | 0.4284 | 0.00487 | -0.1024 | 87.9671
0 | 0.5714 | 0.00462 | -0.1045 | 123.6797
0.5 | 0.6424 | 0.00449 | -0.1056 | 143.0735
1 | 0.7135 | 0.00427 | -0.1067 | 167.096
1.5 | 0.7841 | 0.00408 | -0.1078 | 192.1814
2 | 0.856 | 0.00413 | -0.1088 | 207.2639
2.5 | 0.9281 | 0.00421 | -0.1098 | 220.4513
3 | 0.9998 | 0.00436 | -0.1105 | 229.3119
3.5 | 1.069 | 0.00468 | -0.1108 | 228.4188
4 | 1.1279 | 0.00556 | -0.1095 | 202.8597
4.5 | 1.1784 | 0.00667 | -0.1067 | 176.6717
5 | 1.214 | 0.008 | -0.1013 | 151.75
5.5 | 1.2411 | 0.00887 | -0.0941 | 139.9211
6 | 1.2489 | 0.01034 | -0.0847 | 120.7834
6.5 | 1.2686 | 0.01214 | -0.0782 | 104.4975
7 | 1.2804 | 0.01461 | -0.0714 | 87.6386
7.5 | 1.3011 | 0.01693 | -0.066 | 76.8517
8 | 1.3284 | 0.01894 | -0.0613 | 70.1373
8.5 | 1.3785 | 0.02143 | -0.0615 | 64.3257
9 | 1.4291 | 0.02409 | -0.0615 | 59.3234
9.5 | 1.4679 | 0.02691 | -0.0594 | 54.5485
10 | 1.4986 | 0.02981 | -0.056 | 50.2717
10.5 | 1.5263 | 0.03303 | -0.0525 | 46.2095
11 | 1.5542 | 0.03618 | -0.0487 | 42.9574
11.5 | 1.5791 | 0.03962 | -0.0448 | 39.8561
12 | 1.5972 | 0.0431 | -0.0398 | 37.058
12.5 | 1.6029 | 0.04641 | -0.0327 | 34.5378
13 | 1.6181 | 0.0512 | -0.0292 | 31.6035
13.5 | 1.6165 | 0.05773 | -0.0264 | 28.001
14 | 1.6015 | 0.06591 | -0.0247 | 24.2983
14.5 | 1.5701 | 0.07624 | -0.0248 | 20.5942
15 | 1.5405 | 0.08726 | -0.0265 | 17.6541
15.5 | 1.5045 | 0.09982 | -0.0302 | 15.0721
16 | 1.4609 | 0.1144 | -0.0363 | 12.7701
16.5 | 1.4303 | 0.12815 | -0.0433 | 11.1611
17 | 1.4017 | 0.14228 | -0.0515 | 9.8517
17.5 | 1.376 | 0.15658 | -0.0607 | 8.7878
18 | 1.3529 | 0.17103 | -0.0705 | 7.9103

## 145. Re 20M Mach 0.00 (1)
BIGFOIL.COM POLAR EXPORT
NACA64-615 a=0.5
NACA64-615 a=0.5 |  |  |  | Cl Max: | 1.625 | at alpha= | 13 | deg
JavaFoil+Calcfoil stall+Eppler ext transition |  |  |  | L/D Max: | 140.643 | at alpha= | 4.5 | deg
Re: | 20000000 |  |  | Cd Min: | 0.00474 | at alpha= | -6 | deg
Mach: | 0 |  |  | Cl=0 at alpha= | -3.9 | deg
|  |  |  | @ Cl=0.1, Cd= | 0.0057403
|  |  |  | @ Cl=0.4, Cd= | 0.0054318
|  |  |  | @ Cl=0.6, Cd= | 0.0056539
alpha (deg) | Cl | Cd | Cm | Cl/Cd
-16 | -0.622 | 0.10398 | -0.036 | -5.981
-15.5 | -0.629 | 0.09987 | -0.036 | -6.297
-15 | -0.635 | 0.0941 | -0.037 | -6.749
-14.5 | -0.639 | 0.08815 | -0.038 | -7.249
-14 | -0.641 | 0.08191 | -0.039 | -7.826
-13.5 | -0.642 | 0.07448 | -0.041 | -8.614
-13 | -0.643 | 0.06476 | -0.044 | -9.923
-12.5 | -0.643 | 0.05378 | -0.048 | -11.964
-12 | -0.661 | 0.03266 | -0.055 | -20.239
-11.5 | -0.665 | 0.02141 | -0.059 | -31.052
-11 | -0.688 | 0.00975 | -0.065 | -70.55
-10.5 | -0.672 | 0.00819 | -0.067 | -82.063
-10 | -0.639 | 0.00783 | -0.068 | -81.591
-9.5 | -0.601 | 0.00746 | -0.068 | -80.605
-9 | -0.56 | 0.00714 | -0.069 | -78.393
-8.5 | -0.515 | 0.00658 | -0.069 | -78.275
-8 | -0.467 | 0.00642 | -0.07 | -72.802
-7.5 | -0.416 | 0.00495 | -0.07 | -84.111
-7 | -0.363 | 0.00488 | -0.071 | -74.233
-6.5 | -0.306 | 0.00482 | -0.072 | -63.556
-6 | -0.249 | 0.00474 | -0.072 | -52.563
-5.5 | -0.191 | 0.0052 | -0.073 | -36.728
-5 | -0.132 | 0.00518 | -0.073 | -25.488
-4.5 | -0.073 | 0.00512 | -0.074 | -14.173
-4 | -0.012 | 0.00582 | -0.075 | -2.128
-3.5 | 0.048 | 0.0058 | -0.075 | 8.297
-3 | 0.109 | 0.00573 | -0.076 | 19.004
-2.5 | 0.17 | 0.00565 | -0.076 | 30.095
-2 | 0.231 | 0.00563 | -0.077 | 41.091
-1.5 | 0.293 | 0.00559 | -0.078 | 52.398
-1 | 0.354 | 0.00556 | -0.078 | 63.673
-0.5 | 0.415 | 0.00539 | -0.079 | 76.98
0 | 0.476 | 0.00524 | -0.079 | 90.864
0.5 | 0.537 | 0.00531 | -0.08 | 101.096
1 | 0.598 | 0.00565 | -0.081 | 105.803
1.5 | 0.659 | 0.00577 | -0.081 | 114.057
2 | 0.719 | 0.00587 | -0.082 | 122.481
2.5 | 0.78 | 0.0061 | -0.083 | 127.896
3 | 0.841 | 0.00646 | -0.083 | 130.056
3.5 | 0.901 | 0.00686 | -0.084 | 131.367
4 | 0.962 | 0.00729 | -0.084 | 131.977
4.5 | 1.019 | 0.00725 | -0.085 | 140.643
5 | 1.068 | 0.00818 | -0.085 | 130.561
5.5 | 1.122 | 0.00865 | -0.086 | 129.61
6 | 1.175 | 0.00913 | -0.086 | 128.723
6.5 | 1.226 | 0.01005 | -0.086 | 121.999
7 | 1.276 | 0.0105 | -0.087 | 121.49
7.5 | 1.324 | 0.01102 | -0.087 | 120.094
8 | 1.37 | 0.01152 | -0.088 | 118.877
8.5 | 1.413 | 0.01205 | -0.088 | 117.312
9 | 1.454 | 0.01262 | -0.089 | 115.211
9.5 | 1.492 | 0.01326 | -0.089 | 112.51
10 | 1.526 | 0.01396 | -0.089 | 109.286
10.5 | 1.554 | 0.01467 | -0.09 | 105.986
11 | 1.578 | 0.0154 | -0.09 | 102.456
11.5 | 1.597 | 0.01629 | -0.091 | 98.063
12 | 1.612 | 0.01688 | -0.091 | 95.485
12.5 | 1.621 | 0.01794 | -0.092 | 90.351
13 | 1.625 | 0.01878 | -0.092 | 86.535
13.5 | 1.619 | 0.01992 | -0.092 | 81.271
14 | 1.607 | 0.02135 | -0.093 | 75.27
14.5 | 1.591 | 0.02252 | -0.093 | 70.645
15 | 1.569 | 0.02396 | -0.093 | 65.481
15.5 | 1.542 | 0.02537 | -0.094 | 60.784
16 | 1.511 | 0.02715 | -0.094 | 55.666
16.5 | 1.476 | 0.02923 | -0.094 | 50.513
17 | 1.439 | 0.0311 | -0.094 | 46.265
17.5 | 1.398 | 0.03327 | -0.095 | 42.035
18 | 1.356 | 0.03549 | -0.095 | 38.217

## 146. Re 20M Mach 0.00 (2)
BIGFOIL.COM POLAR EXPORT
NACA64-615 a=0.5
NACA64-615 a=0.5 |  |  |  | Cl Max: | 1.8662 | at alpha= | 20 | deg
XFOIL ncrit=9 |  |  |  | L/D Max: | 179.528 | at alpha= | 2.5 | deg
Re: | 20000000 |  |  | Cd Min: | 0.05996 | at alpha= | 20 | deg
Mach: | 0 |  |  | Cl=0 at alpha= | -3.9553 | deg
|  |  |  | @ Cl=0.1, Cd= | 0.0049558
|  |  |  | @ Cl=0.4, Cd= | 0.004552
|  |  |  | @ Cl=0.6, Cd= | 0.0041713
alpha (deg) | Cl | Cd | Cm | Cl/Cd
-20 | -1.5267 | 0.02652 | -0.0957 | -57.5679
-19.5 | -1.5241 | 0.02346 | -0.0942 | -64.9659
-19 | -1.5187 | 0.02124 | -0.0912 | -71.5019
-18.5 | -1.5145 | 0.01968 | -0.0858 | -76.9563
-18 | -1.4967 | 0.01851 | -0.0813 | -80.859
-17.5 | -1.461 | 0.01751 | -0.0793 | -83.438
-17 | -1.4229 | 0.01644 | -0.0776 | -86.5511
-16.5 | -1.3802 | 0.01555 | -0.0764 | -88.7588
-16 | -1.335 | 0.01472 | -0.0755 | -90.6929
-15.5 | -1.2883 | 0.01392 | -0.0747 | -92.5503
-15 | -1.2394 | 0.01322 | -0.0742 | -93.7519
-14.5 | -1.1896 | 0.01253 | -0.0737 | -94.9401
-14 | -1.1385 | 0.01191 | -0.0734 | -95.5919
-13.5 | -1.0864 | 0.01132 | -0.0732 | -95.9717
-13 | -1.0335 | 0.01078 | -0.0731 | -95.872
-12.5 | -0.9798 | 0.01026 | -0.0731 | -95.4971
-11.5 | -0.8709 | 0.00927 | -0.0732 | -93.9482
-11 | -0.8161 | 0.00873 | -0.0734 | -93.4822
-10.5 | -0.7604 | 0.00831 | -0.0736 | -91.5042
-10 | -0.7038 | 0.00796 | -0.0739 | -88.4171
-9.5 | -0.6473 | 0.00757 | -0.0742 | -85.5086
-9 | -0.5909 | 0.00712 | -0.0746 | -82.9916
-8.5 | -0.5346 | 0.00663 | -0.0749 | -80.6335
-8 | -0.4767 | 0.00635 | -0.0754 | -75.0709
-7.5 | -0.4183 | 0.00616 | -0.076 | -67.9058
-7 | -0.3596 | 0.006 | -0.0767 | -59.9333
-6.5 | -0.3008 | 0.00584 | -0.0773 | -51.5068
-6 | -0.242 | 0.00566 | -0.078 | -42.7562
-5.5 | -0.183 | 0.0055 | -0.0787 | -33.2727
-5 | -0.1239 | 0.00538 | -0.0794 | -23.0297
-4.5 | -0.0647 | 0.00526 | -0.0802 | -12.3004
-4 | -0.0053 | 0.00513 | -0.0809 | -1.0331
-3.5 | 0.054 | 0.00501 | -0.0817 | 10.7784
-3 | 0.1134 | 0.00494 | -0.0826 | 22.9555
-2.5 | 0.1728 | 0.00484 | -0.0834 | 35.7025
-2 | 0.2324 | 0.00474 | -0.0842 | 49.0295
-1.5 | 0.2917 | 0.00468 | -0.0851 | 62.3291
-1 | 0.3511 | 0.00461 | -0.086 | 76.1605
-0.5 | 0.4101 | 0.00454 | -0.0868 | 90.3304
0 | 0.4692 | 0.00446 | -0.0877 | 105.2018
0.5 | 0.5282 | 0.00434 | -0.0886 | 121.7051
1 | 0.5869 | 0.00423 | -0.0895 | 138.747
1.5 | 0.6449 | 0.00397 | -0.0904 | 162.4433
2 | 0.7036 | 0.00405 | -0.0913 | 173.7284
2.5 | 0.7612 | 0.00424 | -0.092 | 179.5283
3 | 0.8172 | 0.00462 | -0.0926 | 176.8831
3.5 | 0.8726 | 0.00502 | -0.093 | 173.8247
4 | 0.924 | 0.00577 | -0.0929 | 160.1386
4.5 | 0.9745 | 0.00648 | -0.0925 | 150.3858
5 | 1.027 | 0.00692 | -0.0925 | 148.4104
5.5 | 1.079 | 0.00732 | -0.0924 | 147.4044
6 | 1.1302 | 0.00771 | -0.0922 | 146.5888
6.5 | 1.1798 | 0.00815 | -0.0917 | 144.7607
7 | 1.228 | 0.0086 | -0.0909 | 142.7907
7.5 | 1.2753 | 0.00903 | -0.09 | 141.2292
8 | 1.3221 | 0.00942 | -0.089 | 140.3503
8.5 | 1.3664 | 0.00981 | -0.0876 | 139.2864
9 | 1.4067 | 0.0102 | -0.0854 | 137.9118
9.5 | 1.4257 | 0.01067 | -0.0792 | 133.6176
10 | 1.4528 | 0.01141 | -0.0752 | 127.3269
10.5 | 1.4805 | 0.01235 | -0.0717 | 119.8785
11 | 1.5091 | 0.01341 | -0.0686 | 112.5354
11.5 | 1.5389 | 0.01453 | -0.066 | 105.9119
12 | 1.5668 | 0.01585 | -0.0634 | 98.8517
12.5 | 1.5921 | 0.01741 | -0.0608 | 91.4474
13 | 1.619 | 0.01897 | -0.0585 | 85.3453
13.5 | 1.6433 | 0.02076 | -0.0562 | 79.157
14 | 1.6658 | 0.02275 | -0.054 | 73.222
14.5 | 1.6888 | 0.02483 | -0.0521 | 68.0145
15 | 1.712 | 0.02701 | -0.0504 | 63.3839
15.5 | 1.733 | 0.02943 | -0.0488 | 58.8855
16 | 1.7499 | 0.03224 | -0.047 | 54.2773
16.5 | 1.7683 | 0.03501 | -0.0455 | 50.5084
17 | 1.7881 | 0.03769 | -0.0442 | 47.4423
17.5 | 1.8054 | 0.04073 | -0.0431 | 44.326
18 | 1.8193 | 0.04415 | -0.042 | 41.2072
18.5 | 1.83 | 0.04802 | -0.0411 | 38.1091
19 | 1.8424 | 0.05185 | -0.0405 | 35.5333
19.5 | 1.8553 | 0.05573 | -0.0401 | 33.2909
20 | 1.8662 | 0.05996 | -0.04 | 31.1241

## 147. Re 20M Mach 0.10 (1)
BIGFOIL.COM POLAR EXPORT
NACA64-615 a=0.5
NACA64-615 a=0.5 |  |  |  | Cl Max: | 1.617 | at alpha= | 13 | deg
JavaFoil+Calcfoil stall+Eppler ext transition |  |  |  | L/D Max: | 147.702 | at alpha= | 4.5 | deg
Re: | 20000000 |  |  | Cd Min: | 0.00475 | at alpha= | -6 | deg
Mach: | 0.1 |  |  | Cl=0 at alpha= | -3.9 | deg
|  |  |  | @ Cl=0.1, Cd= | 0.0057429
|  |  |  | @ Cl=0.4, Cd= | 0.0054302
|  |  |  | @ Cl=0.6, Cd= | 0.0056443
alpha (deg) | Cl | Cd | Cm | Cl/Cd
-16 | -0.589 | 0.10895 | -0.034 | -5.409
-15.5 | -0.601 | 0.10168 | -0.035 | -5.91
-15 | -0.61 | 0.09585 | -0.036 | -6.366
-14.5 | -0.617 | 0.09036 | -0.037 | -6.829
-14 | -0.621 | 0.08453 | -0.038 | -7.353
-13.5 | -0.623 | 0.07859 | -0.039 | -7.929
-13 | -0.625 | 0.06923 | -0.043 | -9.034
-12.5 | -0.622 | 0.06278 | -0.044 | -9.909
-12 | -0.634 | 0.04345 | -0.052 | -14.599
-11.5 | -0.641 | 0.02958 | -0.057 | -21.656
-11 | -0.682 | 0.00992 | -0.065 | -68.823
-10.5 | -0.669 | 0.00835 | -0.067 | -80.141
-10 | -0.637 | 0.00788 | -0.068 | -80.856
-9.5 | -0.601 | 0.00752 | -0.068 | -79.844
-9 | -0.56 | 0.00721 | -0.069 | -77.717
-8.5 | -0.516 | 0.00698 | -0.07 | -73.861
-8 | -0.468 | 0.00676 | -0.07 | -69.253
-7.5 | -0.418 | 0.00499 | -0.071 | -83.707
-7 | -0.364 | 0.00489 | -0.071 | -74.387
-6.5 | -0.308 | 0.00483 | -0.072 | -63.735
-6 | -0.25 | 0.00475 | -0.073 | -52.751
-5.5 | -0.192 | 0.00521 | -0.073 | -36.845
-5 | -0.133 | 0.00518 | -0.074 | -25.604
-4.5 | -0.073 | 0.00513 | -0.074 | -14.215
-4 | -0.012 | 0.00585 | -0.075 | -2.13
-3.5 | 0.048 | 0.00581 | -0.076 | 8.324
-3 | 0.11 | 0.00573 | -0.076 | 19.104
-2.5 | 0.171 | 0.00565 | -0.077 | 30.222
-2 | 0.232 | 0.00562 | -0.077 | 41.298
-1.5 | 0.294 | 0.00559 | -0.078 | 52.714
-1 | 0.356 | 0.00556 | -0.079 | 64.031
-0.5 | 0.417 | 0.00538 | -0.079 | 77.55
0 | 0.478 | 0.00523 | -0.08 | 91.398
0.5 | 0.54 | 0.0053 | -0.08 | 101.747
1 | 0.601 | 0.00565 | -0.081 | 106.376
1.5 | 0.662 | 0.00582 | -0.082 | 113.741
2 | 0.723 | 0.00587 | -0.082 | 123.156
2.5 | 0.784 | 0.00617 | -0.083 | 126.999
3 | 0.845 | 0.0065 | -0.084 | 130.015
3.5 | 0.906 | 0.00696 | -0.084 | 130.084
4 | 0.967 | 0.0074 | -0.085 | 130.549
4.5 | 1.024 | 0.00693 | -0.085 | 147.702
5 | 1.072 | 0.00824 | -0.086 | 130.113
5.5 | 1.127 | 0.00873 | -0.086 | 129.062
6 | 1.18 | 0.00919 | -0.086 | 128.327
6.5 | 1.231 | 0.01013 | -0.087 | 121.515
7 | 1.281 | 0.01062 | -0.087 | 120.653
7.5 | 1.329 | 0.01115 | -0.088 | 119.24
8 | 1.375 | 0.01164 | -0.088 | 118.102
8.5 | 1.418 | 0.01221 | -0.089 | 116.145
9 | 1.459 | 0.01277 | -0.089 | 114.254
9.5 | 1.496 | 0.01344 | -0.089 | 111.34
10 | 1.529 | 0.01415 | -0.09 | 108.102
10.5 | 1.556 | 0.01487 | -0.09 | 104.691
11 | 1.579 | 0.01564 | -0.091 | 100.949
11.5 | 1.596 | 0.01655 | -0.091 | 96.436
12 | 1.609 | 0.01716 | -0.092 | 93.769
12.5 | 1.616 | 0.01825 | -0.092 | 88.513
13 | 1.617 | 0.01919 | -0.092 | 84.245
13.5 | 1.608 | 0.02032 | -0.093 | 79.111
14 | 1.592 | 0.02181 | -0.093 | 72.988
14.5 | 1.571 | 0.02314 | -0.093 | 67.888
15 | 1.545 | 0.02455 | -0.094 | 62.924
15.5 | 1.513 | 0.02626 | -0.094 | 57.595
16 | 1.477 | 0.0279 | -0.094 | 52.93
16.5 | 1.437 | 0.02973 | -0.095 | 48.344
17 | 1.393 | 0.03211 | -0.095 | 43.378
17.5 | 1.346 | 0.03497 | -0.095 | 38.491
18 | 1.299 | 0.03688 | -0.095 | 35.223

## 148. Re 20M Mach 0.10 (2)
BIGFOIL.COM POLAR EXPORT
NACA64-615 a=0.5
NACA64-615 a=0.5 |  |  |  | Cl Max: | 1.8664 | at alpha= | 20 | deg
XFOIL ncrit=9 |  |  |  | L/D Max: | 181.158 | at alpha= | 2.5 | deg
Re: | 20000000 |  |  | Cd Min: | 0.06248 | at alpha= | 20 | deg
Mach: | 0.1 |  |  | Cl=0 at alpha= | -3.9556 | deg
|  |  |  | @ Cl=0.1, Cd= | 0.004959
|  |  |  | @ Cl=0.4, Cd= | 0.004563
|  |  |  | @ Cl=0.6, Cd= | 0.004189
alpha (deg) | Cl | Cd | Cm | Cl/Cd
-20 | -1.486 | 0.03216 | -0.0988 | -46.2065
-19.5 | -1.4917 | 0.02741 | -0.0995 | -54.4217
-19 | -1.4909 | 0.02403 | -0.0982 | -62.0433
-18.5 | -1.4865 | 0.02162 | -0.0951 | -68.7558
-18 | -1.4878 | 0.01984 | -0.0889 | -74.9899
-17.5 | -1.4648 | 0.01873 | -0.0848 | -78.2061
-17 | -1.4313 | 0.01743 | -0.0823 | -82.117
-16.5 | -1.3907 | 0.01639 | -0.0806 | -84.8505
-16 | -1.3464 | 0.01544 | -0.0792 | -87.2021
-15.5 | -1.3003 | 0.01453 | -0.078 | -89.4907
-15 | -1.2515 | 0.01374 | -0.0772 | -91.0844
-14.5 | -1.2016 | 0.01297 | -0.0764 | -92.6446
-14 | -1.15 | 0.01228 | -0.0759 | -93.6482
-13.5 | -1.0975 | 0.01164 | -0.0755 | -94.2869
-13 | -1.0439 | 0.01104 | -0.0751 | -94.5562
-11.5 | -0.8792 | 0.00946 | -0.0748 | -92.9387
-11 | -0.8236 | 0.00891 | -0.0748 | -92.4355
-10.5 | -0.7675 | 0.00842 | -0.0748 | -91.152
-10 | -0.7104 | 0.00804 | -0.0751 | -88.3582
-9.5 | -0.653 | 0.00767 | -0.0753 | -85.1369
-9 | -0.5956 | 0.00728 | -0.0756 | -81.8132
-8.5 | -0.5393 | 0.00667 | -0.0758 | -80.8546
-8 | -0.4808 | 0.00638 | -0.0762 | -75.3605
-7.5 | -0.4218 | 0.00618 | -0.0768 | -68.2524
-7 | -0.3626 | 0.00602 | -0.0774 | -60.2326
-6.5 | -0.3032 | 0.00586 | -0.078 | -51.7406
-6 | -0.2438 | 0.00568 | -0.0786 | -42.9225
-5.5 | -0.1844 | 0.00551 | -0.0793 | -33.4664
-5 | -0.1249 | 0.00539 | -0.08 | -23.1725
-4.5 | -0.0651 | 0.00527 | -0.0807 | -12.3529
-4 | -0.0053 | 0.00513 | -0.0815 | -1.0331
-3.5 | 0.0544 | 0.00502 | -0.0823 | 10.8367
-3 | 0.1142 | 0.00494 | -0.0831 | 23.1174
-2.5 | 0.1741 | 0.00484 | -0.0839 | 35.9711
-2 | 0.234 | 0.00474 | -0.0848 | 49.3671
-1.5 | 0.2938 | 0.00469 | -0.0856 | 62.6439
-1 | 0.3535 | 0.00461 | -0.0865 | 76.6811
-0.5 | 0.4129 | 0.00455 | -0.0873 | 90.7473
0 | 0.4724 | 0.00446 | -0.0882 | 105.9193
0.5 | 0.5318 | 0.00434 | -0.0891 | 122.5346
1 | 0.5908 | 0.00423 | -0.09 | 139.669
1.5 | 0.6492 | 0.00397 | -0.091 | 163.5264
2 | 0.7083 | 0.00404 | -0.0918 | 175.3218
2.5 | 0.7663 | 0.00423 | -0.0926 | 181.1584
3 | 0.8227 | 0.00462 | -0.0931 | 178.0736
4 | 0.9302 | 0.00576 | -0.0934 | 161.4931
4.5 | 0.9807 | 0.0065 | -0.093 | 150.8769
5 | 1.0334 | 0.00695 | -0.0929 | 148.6906
5.5 | 1.0856 | 0.00736 | -0.0927 | 147.5
6 | 1.1369 | 0.00776 | -0.0924 | 146.5077
7 | 1.2343 | 0.00868 | -0.0909 | 142.2005
7.5 | 1.2817 | 0.00911 | -0.0899 | 140.6915
8 | 1.328 | 0.00951 | -0.0887 | 139.6425
8.5 | 1.3713 | 0.00993 | -0.087 | 138.0967
9 | 1.4034 | 0.0103 | -0.083 | 136.2524
10 | 1.4528 | 0.01171 | -0.0736 | 124.0649
10.5 | 1.4808 | 0.01273 | -0.0702 | 116.3236
11 | 1.5103 | 0.01384 | -0.0672 | 109.1257
11.5 | 1.5395 | 0.01508 | -0.0646 | 102.0889
12 | 1.5681 | 0.01645 | -0.062 | 95.3252
12.5 | 1.5932 | 0.01811 | -0.0594 | 87.9735
13 | 1.6193 | 0.01981 | -0.0571 | 81.7415
13.5 | 1.6429 | 0.02174 | -0.0547 | 75.5704
14 | 1.6665 | 0.02377 | -0.0526 | 70.1094
14.5 | 1.6904 | 0.0259 | -0.0507 | 65.2664
15 | 1.7134 | 0.02821 | -0.0491 | 60.7373
15.5 | 1.7333 | 0.0308 | -0.0473 | 56.276
16 | 1.7506 | 0.03368 | -0.0455 | 51.9774
16.5 | 1.7689 | 0.03654 | -0.044 | 48.41
17 | 1.7869 | 0.03953 | -0.0427 | 45.2036
17.5 | 1.8034 | 0.04277 | -0.0415 | 42.1651
18 | 1.815 | 0.04654 | -0.0404 | 38.9987
18.5 | 1.8265 | 0.0505 | -0.0395 | 36.1683
19 | 1.8396 | 0.05438 | -0.039 | 33.8286
19.5 | 1.8545 | 0.05821 | -0.0387 | 31.8588
20 | 1.8664 | 0.06248 | -0.0387 | 29.872

## 149. Re 20M Mach 0.25 (1)
BIGFOIL.COM POLAR EXPORT
NACA64-615 a=0.5
NACA64-615 a=0.5 |  |  |  | Cl Max: | 1.58 | at alpha= | 11.5 | deg
JavaFoil+Calcfoil stall+Eppler ext transition |  |  |  | L/D Max: | 145.726 | at alpha= | 4 | deg
Re: | 20000000 |  |  | Cd Min: | 0.00479 | at alpha= | -6 | deg
Mach: | 0.25 |  |  | Cl=0 at alpha= | -3.8968 | deg
|  |  |  | @ Cl=0.1, Cd= | 0.0057974
|  |  |  | @ Cl=0.4, Cd= | 0.0055283
|  |  |  | @ Cl=0.6, Cd= | 0.0056076
alpha (deg) | Cl | Cd | Cm | Cl/Cd
-14.5 | -0.427 | 0.09994 | -0.034 | -4.273
-14 | -0.46 | 0.0938 | -0.035 | -4.902
-13.5 | -0.487 | 0.08796 | -0.036 | -5.536
-13 | -0.509 | 0.0823 | -0.037 | -6.18
-12.5 | -0.525 | 0.07642 | -0.038 | -6.868
-12 | -0.534 | 0.07141 | -0.039 | -7.481
-11.5 | -0.539 | 0.06474 | -0.042 | -8.325
-11 | -0.538 | 0.05824 | -0.044 | -9.237
-10.5 | -0.559 | 0.03369 | -0.056 | -16.582
-10 | -0.582 | 0.0146 | -0.065 | -39.858
-9.5 | -0.592 | 0.00826 | -0.07 | -71.68
-9 | -0.558 | 0.00761 | -0.071 | -73.283
-8.5 | -0.518 | 0.00725 | -0.072 | -71.435
-8 | -0.473 | 0.00659 | -0.072 | -71.767
-7.5 | -0.424 | 0.00503 | -0.073 | -84.265
-7 | -0.371 | 0.00495 | -0.073 | -74.872
-6.5 | -0.314 | 0.0049 | -0.074 | -64.058
-6 | -0.256 | 0.00479 | -0.075 | -53.447
-5.5 | -0.196 | 0.00526 | -0.075 | -37.378
-5 | -0.136 | 0.00522 | -0.076 | -26.036
-4.5 | -0.075 | 0.00516 | -0.076 | -14.488
-4 | -0.013 | 0.00591 | -0.077 | -2.163
-3.5 | 0.05 | 0.00587 | -0.078 | 8.463
-3 | 0.112 | 0.00578 | -0.078 | 19.442
-2.5 | 0.175 | 0.00572 | -0.079 | 30.691
-2 | 0.239 | 0.00567 | -0.079 | 42.095
-1.5 | 0.303 | 0.00561 | -0.08 | 53.919
-1 | 0.366 | 0.00562 | -0.081 | 65.064
-0.5 | 0.429 | 0.00545 | -0.081 | 78.637
0 | 0.492 | 0.00532 | -0.082 | 92.417
0.5 | 0.555 | 0.00531 | -0.083 | 104.519
1 | 0.617 | 0.00572 | -0.083 | 107.882
1.5 | 0.68 | 0.0059 | -0.084 | 115.23
2 | 0.743 | 0.00596 | -0.085 | 124.585
2.5 | 0.806 | 0.00632 | -0.085 | 127.407
3 | 0.868 | 0.00673 | -0.086 | 129.053
3.5 | 0.931 | 0.00718 | -0.087 | 129.696
4 | 0.989 | 0.00679 | -0.087 | 145.726
4.5 | 1.048 | 0.00795 | -0.087 | 131.9
5 | 1.098 | 0.00858 | -0.088 | 127.938
5.5 | 1.153 | 0.00912 | -0.088 | 126.386
6 | 1.207 | 0.00964 | -0.088 | 125.214
6.5 | 1.259 | 0.01065 | -0.089 | 118.141
7 | 1.309 | 0.01124 | -0.089 | 116.435
7.5 | 1.357 | 0.01179 | -0.09 | 115.037
8 | 1.401 | 0.01237 | -0.09 | 113.258
8.5 | 1.443 | 0.01299 | -0.091 | 111.115
9 | 1.481 | 0.01369 | -0.091 | 108.208
9.5 | 1.515 | 0.01446 | -0.092 | 104.731
10 | 1.543 | 0.01529 | -0.092 | 100.879
10.5 | 1.562 | 0.01615 | -0.092 | 96.753
11 | 1.575 | 0.01707 | -0.093 | 92.256
11.5 | 1.58 | 0.01809 | -0.093 | 87.368
12 | 1.578 | 0.01895 | -0.094 | 83.241
12.5 | 1.566 | 0.02021 | -0.094 | 77.496
13 | 1.545 | 0.02165 | -0.094 | 71.356
13.5 | 1.508 | 0.02314 | -0.095 | 65.161
14 | 1.46 | 0.02495 | -0.095 | 58.536
14.5 | 1.402 | 0.02694 | -0.095 | 52.052
15 | 1.335 | 0.02919 | -0.096 | 45.748
15.5 | 1.26 | 0.0315 | -0.096 | 39.987
16 | 1.175 | 0.03458 | -0.096 | 33.99
16.5 | 1.085 | 0.03753 | -0.096 | 28.921

## 150. Re 20M Mach 0.25 (2)
BIGFOIL.COM POLAR EXPORT
NACA64-615 a=0.5
NACA64-615 a=0.5 |  |  |  | Cl Max: | 1.841 | at alpha= | 20 | deg
XFOIL ncrit=9 |  |  |  | L/D Max: | 190.743 | at alpha= | 2.5 | deg
Re: | 20000000 |  |  | Cd Min: | 0.19657 | at alpha= | -20 | deg
Mach: | 0.25 |  |  | Cl=0 at alpha= | -3.9557 | deg
|  |  |  | @ Cl=0.1, Cd= | 0.0050071
|  |  |  | @ Cl=0.4, Cd= | 0.0045871
|  |  |  | @ Cl=0.6, Cd= | 0.0042628
alpha (deg) | Cl | Cd | Cm | Cl/Cd
-20 | -0.5977 | 0.19657 | 0.0049 | -3.0406
-19.5 | -0.5804 | 0.19001 | 0.0002 | -3.0546
-19 | -0.5635 | 0.18333 | -0.0044 | -3.0737
-18.5 | -0.5615 | 0.17272 | -0.0108 | -3.2509
-18 | -0.5498 | 0.16467 | -0.0161 | -3.3388
-17.5 | -1.0822 | 0.06078 | -0.0904 | -17.8052
-17 | -1.2348 | 0.03638 | -0.11 | -33.9417
-16.5 | -1.2614 | 0.02907 | -0.1129 | -43.3918
-16 | -1.2766 | 0.02451 | -0.1113 | -52.0849
-15.5 | -1.3077 | 0.02126 | -0.103 | -61.5099
-15 | -1.284 | 0.01919 | -0.0985 | -66.9098
-14.5 | -1.25 | 0.01711 | -0.0949 | -73.0567
-14 | -1.2041 | 0.01561 | -0.0922 | -77.1365
-13.5 | -1.1541 | 0.01425 | -0.09 | -80.9895
-13 | -1.1 | 0.01315 | -0.0881 | -83.6502
-12.5 | -1.0439 | 0.01217 | -0.0865 | -85.7765
-12 | -0.9861 | 0.01134 | -0.0852 | -86.9577
-11.5 | -0.9272 | 0.01059 | -0.0841 | -87.5543
-11 | -0.8678 | 0.00987 | -0.0832 | -87.923
-10.5 | -0.8078 | 0.00924 | -0.0825 | -87.4242
-10 | -0.7471 | 0.00868 | -0.0819 | -86.0714
-9.5 | -0.6864 | 0.00814 | -0.0815 | -84.3243
-9 | -0.6249 | 0.00774 | -0.0813 | -80.7364
-8.5 | -0.5635 | 0.00732 | -0.0811 | -76.9809
-8 | -0.5039 | 0.00662 | -0.0809 | -76.1178
-7.5 | -0.4419 | 0.00634 | -0.081 | -69.7003
-7 | -0.3795 | 0.00614 | -0.0813 | -61.8078
-6.5 | -0.317 | 0.00595 | -0.0817 | -53.2773
-6 | -0.2545 | 0.00578 | -0.0821 | -44.0311
-5.5 | -0.1923 | 0.00561 | -0.0826 | -34.2781
-5 | -0.1301 | 0.00545 | -0.0831 | -23.8716
-4.5 | -0.0678 | 0.00531 | -0.0838 | -12.7684
-4 | -0.0055 | 0.00519 | -0.0844 | -1.0597
-3.5 | 0.0566 | 0.00507 | -0.0852 | 11.1637
-3 | 0.1187 | 0.00498 | -0.0859 | 23.8353
-2.5 | 0.1809 | 0.00486 | -0.0868 | 37.2222
-2 | 0.243 | 0.00478 | -0.0876 | 50.8368
-1.5 | 0.3049 | 0.00473 | -0.0885 | 64.4609
-1 | 0.367 | 0.00463 | -0.0894 | 79.2657
-0.5 | 0.4285 | 0.00455 | -0.0903 | 94.1758
0 | 0.4901 | 0.00446 | -0.0912 | 109.8879
0.5 | 0.5515 | 0.00435 | -0.0921 | 126.7816
1 | 0.6127 | 0.00424 | -0.093 | 144.5047
1.5 | 0.6733 | 0.00397 | -0.094 | 169.597
2 | 0.7348 | 0.00402 | -0.095 | 182.7861
2.5 | 0.7954 | 0.00417 | -0.0958 | 190.7434
3 | 0.854 | 0.00455 | -0.0963 | 187.6923
3.5 | 0.9112 | 0.00501 | -0.0965 | 181.8762
4 | 0.9647 | 0.00574 | -0.0963 | 168.0662
4.5 | 1.0153 | 0.00659 | -0.0955 | 154.0668
5 | 1.0684 | 0.00713 | -0.095 | 149.8457
5.5 | 1.1211 | 0.00759 | -0.0944 | 147.7075
6 | 1.1725 | 0.00806 | -0.0936 | 145.4715
6.5 | 1.2201 | 0.00862 | -0.0921 | 141.5429
7 | 1.2662 | 0.00915 | -0.0902 | 138.3825
7.5 | 1.3114 | 0.00961 | -0.0882 | 136.462
8 | 1.343 | 0.01008 | -0.0835 | 133.2341
8.5 | 1.3641 | 0.0108 | -0.0774 | 126.3056
9.5 | 1.4244 | 0.01261 | -0.0697 | 112.958
10 | 1.4566 | 0.01379 | -0.0666 | 105.6273
10.5 | 1.4856 | 0.01526 | -0.0634 | 97.3526
11 | 1.517 | 0.01672 | -0.0606 | 90.7297
11.5 | 1.5445 | 0.01852 | -0.0578 | 83.3963
12 | 1.573 | 0.02038 | -0.0553 | 77.1835
12.5 | 1.6007 | 0.02239 | -0.0529 | 71.4917
13 | 1.6546 | 0.02504 | -0.0565 | 66.0783
13.5 | 1.6809 | 0.02749 | -0.0545 | 61.1459
14 | 1.7063 | 0.03009 | -0.0526 | 56.7065
14.5 | 1.7251 | 0.03309 | -0.0502 | 52.1336
15 | 1.7439 | 0.03618 | -0.048 | 48.2007
15.5 | 1.7597 | 0.03933 | -0.0453 | 44.7419
16 | 1.7513 | 0.04209 | -0.0379 | 41.6085
16.5 | 1.7681 | 0.04568 | -0.0363 | 38.7062
17 | 1.7822 | 0.0497 | -0.035 | 35.8592
17.5 | 1.7955 | 0.05397 | -0.0339 | 33.2685
18 | 1.8077 | 0.05852 | -0.0332 | 30.8903
18.5 | 1.8205 | 0.06322 | -0.0328 | 28.7963
19 | 1.8291 | 0.06845 | -0.0327 | 26.7217
19.5 | 1.8378 | 0.07394 | -0.0329 | 24.8553
20 | 1.841 | 0.08019 | -0.0336 | 22.958

## 151. Re 20M Mach 0.50 (1)
BIGFOIL.COM POLAR EXPORT
NACA64-615 a=0.5
NACA64-615 a=0.5 |  |  |  | Cl Max: | 1.493 | at alpha= | 8.5 | deg
JavaFoil+Calcfoil stall+Eppler ext transition |  |  |  | L/D Max: | 127.635 | at alpha= | 2.5 | deg
Re: | 20000000 |  |  | Cd Min: | 0.005 | at alpha= | -6 | deg
Mach: | 0.5 |  |  | Cl=0 at alpha= | -3.8986 | deg
|  |  |  | @ Cl=0.1, Cd= | 0.0060279
|  |  |  | @ Cl=0.4, Cd= | 0.0058487
|  |  |  | @ Cl=0.6, Cd= | 0.00553
alpha (deg) | Cl | Cd | Cm | Cl/Cd
-20 | -0.912 | 0.17847 | -0.04 | -5.112
-19.5 | -0.883 | 0.17503 | -0.039 | -5.047
-19 | -0.856 | 0.17478 | -0.039 | -4.895
-18.5 | -0.828 | 0.15414 | -0.04 | -5.373
-18 | -0.8 | 0.14972 | -0.04 | -5.342
-17.5 | -0.771 | 0.14818 | -0.04 | -5.202
-17 | -0.743 | 0.13622 | -0.04 | -5.451
-16.5 | -0.714 | 0.13101 | -0.04 | -5.451
-16 | -0.686 | 0.12153 | -0.04 | -5.647
-15.5 | -0.659 | 0.11171 | -0.041 | -5.895
-15 | -0.629 | 0.10792 | -0.04 | -5.83
-14.5 | -0.602 | 0.09971 | -0.041 | -6.034
-14 | -0.574 | 0.09268 | -0.042 | -6.194
-13.5 | -0.547 | 0.08616 | -0.043 | -6.344
-13 | -0.519 | 0.07936 | -0.044 | -6.544
-12.5 | -0.487 | 0.0843 | -0.04 | -5.777
-12 | -0.459 | 0.07695 | -0.041 | -5.971
-11.5 | -0.433 | 0.0698 | -0.044 | -6.2
-11 | -0.408 | 0.06025 | -0.049 | -6.779
-10.5 | -0.411 | 0.02922 | -0.066 | -14.051
-10 | -0.412 | 0.01162 | -0.075 | -35.429
-9.5 | -0.316 | 0.06301 | -0.038 | -5.019
-9 | -0.289 | 0.05689 | -0.041 | -5.072
-8.5 | -0.261 | 0.0523 | -0.042 | -4.985
-8 | -0.232 | 0.05062 | -0.042 | -4.585
-7.5 | -0.309 | 0.04786 | -0.042 | -6.464
-7 | -0.305 | 0.04109 | -0.049 | -7.417
-6.5 | -0.328 | 0.00667 | -0.083 | -49.25
-6 | -0.274 | 0.005 | -0.083 | -54.758
-5.5 | -0.213 | 0.00551 | -0.084 | -38.686
-5 | -0.149 | 0.00544 | -0.085 | -27.397
-4.5 | -0.082 | 0.00639 | -0.085 | -12.905
-4 | -0.014 | 0.00622 | -0.086 | -2.277
-3.5 | 0.055 | 0.00606 | -0.087 | 9.105
-3 | 0.125 | 0.00601 | -0.087 | 20.842
-2.5 | 0.196 | 0.00594 | -0.088 | 32.958
-2 | 0.266 | 0.00586 | -0.089 | 45.441
-1.5 | 0.338 | 0.00584 | -0.09 | 57.896
-1 | 0.409 | 0.00585 | -0.09 | 69.92
-0.5 | 0.479 | 0.00571 | -0.091 | 83.869
0 | 0.55 | 0.00558 | -0.092 | 98.564
0.5 | 0.62 | 0.00551 | -0.092 | 112.472
1 | 0.69 | 0.00606 | -0.093 | 113.882
1.5 | 0.761 | 0.00638 | -0.094 | 119.289
2 | 0.831 | 0.0067 | -0.095 | 123.901
2.5 | 0.894 | 0.007 | -0.095 | 127.635
3 | 0.96 | 0.00753 | -0.095 | 127.589
3.5 | 1.027 | 0.00812 | -0.095 | 126.439
4 | 1.092 | 0.00876 | -0.096 | 124.682
4.5 | 1.157 | 0.00957 | -0.096 | 120.933
5 | 1.208 | 0.0105 | -0.097 | 114.983
5.5 | 1.266 | 0.0113 | -0.097 | 112.05
6 | 1.321 | 0.01277 | -0.097 | 103.432
6.5 | 1.373 | 0.01364 | -0.098 | 100.679
7 | 1.42 | 0.01452 | -0.098 | 97.796
7.5 | 1.458 | 0.0155 | -0.099 | 94.042
8 | 1.484 | 0.0166 | -0.099 | 89.393
8.5 | 1.493 | 0.01787 | -0.1 | 83.566
9 | 1.474 | 0.01934 | -0.1 | 76.198
9.5 | 1.397 | 0.02113 | -0.101 | 66.111
10 | 0.908 | 0.02378 | -0.101 | 38.177
10.5 | 0.933 | 0.02773 | -0.101 | 33.63
11 | 0.967 | 0.02654 | -0.102 | 36.453
11.5 | 0.994 | 0.02936 | -0.102 | 33.87
12 | 1.026 | 0.02899 | -0.103 | 35.39
12.5 | 1.053 | 0.0322 | -0.103 | 32.7
13 | 1.077 | 0.03636 | -0.103 | 29.636
13.5 | 1.095 | 0.04242 | -0.102 | 25.803

## 152. Re 20M Mach 0.50 (2)
BIGFOIL.COM POLAR EXPORT
NACA64-615 a=0.5
NACA64-615 a=0.5 |  |  |  | Cl Max: | 1.6304 | at alpha= | 13 | deg
XFOIL ncrit=9 |  |  |  | L/D Max: | 228.696 | at alpha= | 3 | deg
Re: | 20000000 |  |  | Cd Min: | 0.06515 | at alpha= | 14 | deg
Mach: | 0.5 |  |  | Cl=0 at alpha= | -99 | deg
|  |  |  | @ Cl=0.1, Cd= | 0.00458
|  |  |  | @ Cl=0.4, Cd= | 0.00458
|  |  |  | @ Cl=0.6, Cd= | 0.004524
alpha (deg) | Cl | Cd | Cm | Cl/Cd
0 | 0.5715 | 0.00458 | -0.1045 | 124.7817
0.5 | 0.6428 | 0.00444 | -0.1057 | 144.7748
1.5 | 0.7846 | 0.00404 | -0.1079 | 194.2079
2 | 0.8562 | 0.0041 | -0.1089 | 208.8293
2.5 | 0.9281 | 0.0042 | -0.1098 | 220.9762
3 | 0.9994 | 0.00437 | -0.1105 | 228.6957
3.5 | 1.0672 | 0.00477 | -0.1106 | 223.7317
4 | 1.1246 | 0.00572 | -0.109 | 196.6084
4.5 | 1.1747 | 0.00681 | -0.1061 | 172.4963
5.5 | 1.2416 | 0.00885 | -0.0941 | 140.2938
6.5 | 1.2696 | 0.01211 | -0.0782 | 104.839
7 | 1.2848 | 0.01443 | -0.0718 | 89.0367
7.5 | 1.3082 | 0.01663 | -0.0667 | 78.6651
8 | 1.3373 | 0.01867 | -0.0622 | 71.6283
8.5 | 1.3772 | 0.02085 | -0.0601 | 66.0528
9 | 1.4212 | 0.0234 | -0.0588 | 60.735
9.5 | 1.473 | 0.02625 | -0.059 | 56.1143
10 | 1.5122 | 0.02927 | -0.0572 | 51.6638
10.5 | 1.5426 | 0.03231 | -0.0537 | 47.7437
11 | 1.5709 | 0.03548 | -0.05 | 44.2756
11.5 | 1.5967 | 0.03895 | -0.0461 | 40.9936
12 | 1.6197 | 0.0425 | -0.0419 | 38.1106
12.5 | 1.6166 | 0.04564 | -0.0332 | 35.4207
13 | 1.6304 | 0.05029 | -0.0292 | 32.42
13.5 | 1.6266 | 0.05689 | -0.0262 | 28.592
14 | 1.6098 | 0.06515 | -0.0244 | 24.7091