## index
index | Re | Mach | Datasource
1 | 50000 | 0 | JavaFoil+Calcfoil stall+Eppler ext transition
2 | 50000 | 0 | XFOIL ncrit=9
3 | 50000 | 0.1 | JavaFoil+Calcfoil stall+Eppler ext transition
4 | 50000 | 0.1 | XFOIL ncrit=9
5 | 50000 | 0.25 | JavaFoil+Calcfoil stall+Eppler ext transition
6 | 50000 | 0.25 | XFOIL ncrit=9
7 | 50000 | 0.5 | JavaFoil+Calcfoil stall+Eppler ext transition
8 | 50000 | 0.5 | XFOIL ncrit=9
9 | 100000 | 0 | JavaFoil+Calcfoil stall+Eppler ext transition
10 | 100000 | 0 | XFOIL ncrit=9
11 | 100000 | 0.1 | JavaFoil+Calcfoil stall+Eppler ext transition
12 | 100000 | 0.1 | XFOIL ncrit=9
13 | 100000 | 0.25 | JavaFoil+Calcfoil stall+Eppler ext transition
14 | 100000 | 0.25 | XFOIL ncrit=9
15 | 100000 | 0.5 | JavaFoil+Calcfoil stall+Eppler ext transition
16 | 100000 | 0.5 | XFOIL ncrit=9
17 | 250000 | 0 | JavaFoil+Calcfoil stall+Eppler ext transition
18 | 250000 | 0 | XFOIL ncrit=9
19 | 250000 | 0.1 | JavaFoil+Calcfoil stall+Eppler ext transition
20 | 250000 | 0.1 | XFOIL ncrit=9
21 | 250000 | 0.25 | JavaFoil+Calcfoil stall+Eppler ext transition
22 | 250000 | 0.25 | XFOIL ncrit=9
23 | 250000 | 0.5 | JavaFoil+Calcfoil stall+Eppler ext transition
24 | 250000 | 0.5 | XFOIL ncrit=9
25 | 500000 | 0 | JavaFoil+Calcfoil stall+Eppler ext transition
26 | 500000 | 0 | XFOIL ncrit=9
27 | 500000 | 0.1 | JavaFoil+Calcfoil stall+Eppler ext transition
28 | 500000 | 0.1 | XFOIL ncrit=9
29 | 500000 | 0.25 | JavaFoil+Calcfoil stall+Eppler ext transition
30 | 500000 | 0.25 | XFOIL ncrit=9
31 | 500000 | 0.5 | JavaFoil+Calcfoil stall+Eppler ext transition
32 | 500000 | 0.5 | XFOIL ncrit=9
33 | 750000 | 0 | JavaFoil+Calcfoil stall+Eppler ext transition
34 | 750000 | 0 | XFOIL ncrit=9
35 | 750000 | 0.1 | JavaFoil+Calcfoil stall+Eppler ext transition
36 | 750000 | 0.1 | XFOIL ncrit=9
37 | 750000 | 0.25 | JavaFoil+Calcfoil stall+Eppler ext transition
38 | 750000 | 0.25 | XFOIL ncrit=9
39 | 750000 | 0.5 | JavaFoil+Calcfoil stall+Eppler ext transition
40 | 750000 | 0.5 | XFOIL ncrit=9
41 | 1000000 | 0 | JavaFoil+Calcfoil stall+Eppler ext transition
42 | 1000000 | 0 | XFOIL ncrit=9
43 | 1000000 | 0.1 | JavaFoil+Calcfoil stall+Eppler ext transition
44 | 1000000 | 0.1 | XFOIL ncrit=9
45 | 1000000 | 0.25 | JavaFoil+Calcfoil stall+Eppler ext transition
46 | 1000000 | 0.25 | XFOIL ncrit=9
47 | 1000000 | 0.5 | JavaFoil+Calcfoil stall+Eppler ext transition
48 | 1000000 | 0.5 | XFOIL ncrit=9
49 | 2000000 | 0 | JavaFoil+Calcfoil stall+Eppler ext transition
50 | 2000000 | 0 | XFOIL ncrit=9
51 | 2000000 | 0.1 | JavaFoil+Calcfoil stall+Eppler ext transition
52 | 2000000 | 0.1 | XFOIL ncrit=9
53 | 2000000 | 0.25 | JavaFoil+Calcfoil stall+Eppler ext transition
54 | 2000000 | 0.25 | XFOIL ncrit=9
55 | 2000000 | 0.5 | JavaFoil+Calcfoil stall+Eppler ext transition
56 | 2000000 | 0.5 | XFOIL ncrit=9
57 | 3000000 | 0 | JavaFoil+Calcfoil stall+Eppler ext transition
58 | 3000000 | 0 | XFOIL ncrit=9
59 | 3000000 | 0.1 | JavaFoil+Calcfoil stall+Eppler ext transition
60 | 3000000 | 0.1 | XFOIL ncrit=9
61 | 3000000 | 0.25 | JavaFoil+Calcfoil stall+Eppler ext transition
62 | 3000000 | 0.25 | XFOIL ncrit=9
63 | 3000000 | 0.5 | JavaFoil+Calcfoil stall+Eppler ext transition
64 | 3000000 | 0.5 | XFOIL ncrit=9
65 | 4000000 | 0 | JavaFoil+Calcfoil stall+Eppler ext transition
66 | 4000000 | 0 | XFOIL ncrit=9
67 | 4000000 | 0.1 | JavaFoil+Calcfoil stall+Eppler ext transition
68 | 4000000 | 0.1 | XFOIL ncrit=9
69 | 4000000 | 0.25 | JavaFoil+Calcfoil stall+Eppler ext transition
70 | 4000000 | 0.25 | XFOIL ncrit=9
71 | 4000000 | 0.5 | JavaFoil+Calcfoil stall+Eppler ext transition
72 | 4000000 | 0.5 | XFOIL ncrit=9
73 | 5000000 | 0 | JavaFoil+Calcfoil stall+Eppler ext transition
74 | 5000000 | 0 | XFOIL ncrit=9
75 | 5000000 | 0.1 | JavaFoil+Calcfoil stall+Eppler ext transition
76 | 5000000 | 0.1 | XFOIL ncrit=9
77 | 5000000 | 0.25 | JavaFoil+Calcfoil stall+Eppler ext transition
78 | 5000000 | 0.25 | XFOIL ncrit=9
79 | 5000000 | 0.5 | JavaFoil+Calcfoil stall+Eppler ext transition
80 | 5000000 | 0.5 | XFOIL ncrit=9
81 | 6000000 | 0 | JavaFoil+Calcfoil stall+Eppler ext transition
82 | 6000000 | 0 | XFOIL ncrit=9
83 | 6000000 | 0.1 | JavaFoil+Calcfoil stall+Eppler ext transition
84 | 6000000 | 0.1 | XFOIL ncrit=9
85 | 6000000 | 0.25 | JavaFoil+Calcfoil stall+Eppler ext transition
86 | 6000000 | 0.25 | XFOIL ncrit=9
87 | 6000000 | 0.5 | JavaFoil+Calcfoil stall+Eppler ext transition
88 | 6000000 | 0.5 | XFOIL ncrit=9
89 | 7000000 | 0 | JavaFoil+Calcfoil stall+Eppler ext transition
90 | 7000000 | 0 | XFOIL ncrit=9
91 | 7000000 | 0.1 | JavaFoil+Calcfoil stall+Eppler ext transition
92 | 7000000 | 0.1 | XFOIL ncrit=9
93 | 7000000 | 0.25 | JavaFoil+Calcfoil stall+Eppler ext transition
94 | 7000000 | 0.25 | XFOIL ncrit=9
95 | 7000000 | 0.5 | JavaFoil+Calcfoil stall+Eppler ext transition
96 | 7000000 | 0.5 | XFOIL ncrit=9
97 | 8000000 | 0 | JavaFoil+Calcfoil stall+Eppler ext transition
98 | 8000000 | 0 | XFOIL ncrit=9
99 | 8000000 | 0.1 | JavaFoil+Calcfoil stall+Eppler ext transition
100 | 8000000 | 0.1 | XFOIL ncrit=9
101 | 8000000 | 0.25 | JavaFoil+Calcfoil stall+Eppler ext transition
102 | 8000000 | 0.25 | XFOIL ncrit=9
103 | 8000000 | 0.5 | JavaFoil+Calcfoil stall+Eppler ext transition
104 | 8000000 | 0.5 | XFOIL ncrit=9
105 | 10000000 | 0 | JavaFoil+Calcfoil stall+Eppler ext transition
106 | 10000000 | 0 | XFOIL ncrit=9
107 | 10000000 | 0.1 | JavaFoil+Calcfoil stall+Eppler ext transition
108 | 10000000 | 0.1 | XFOIL ncrit=9
109 | 10000000 | 0.25 | JavaFoil+Calcfoil stall+Eppler ext transition
110 | 10000000 | 0.25 | XFOIL ncrit=9
111 | 10000000 | 0.5 | JavaFoil+Calcfoil stall+Eppler ext transition
112 | 10000000 | 0.5 | XFOIL ncrit=9
113 | 12000000 | 0 | JavaFoil+Calcfoil stall+Eppler ext transition
114 | 12000000 | 0 | XFOIL ncrit=9
115 | 12000000 | 0.1 | JavaFoil+Calcfoil stall+Eppler ext transition
116 | 12000000 | 0.1 | XFOIL ncrit=9
117 | 12000000 | 0.25 | JavaFoil+Calcfoil stall+Eppler ext transition
118 | 12000000 | 0.25 | XFOIL ncrit=9
119 | 12000000 | 0.5 | JavaFoil+Calcfoil stall+Eppler ext transition
120 | 12000000 | 0.5 | XFOIL ncrit=9
121 | 14000000 | 0 | JavaFoil+Calcfoil stall+Eppler ext transition
122 | 14000000 | 0 | XFOIL ncrit=9
123 | 14000000 | 0.1 | JavaFoil+Calcfoil stall+Eppler ext transition
124 | 14000000 | 0.1 | XFOIL ncrit=9
125 | 14000000 | 0.25 | JavaFoil+Calcfoil stall+Eppler ext transition
126 | 14000000 | 0.25 | XFOIL ncrit=9
127 | 14000000 | 0.5 | JavaFoil+Calcfoil stall+Eppler ext transition
128 | 14000000 | 0.5 | XFOIL ncrit=9
129 | 16000000 | 0 | JavaFoil+Calcfoil stall+Eppler ext transition
130 | 16000000 | 0 | XFOIL ncrit=9
131 | 16000000 | 0.1 | JavaFoil+Calcfoil stall+Eppler ext transition
132 | 16000000 | 0.1 | XFOIL ncrit=9
133 | 16000000 | 0.25 | JavaFoil+Calcfoil stall+Eppler ext transition
134 | 16000000 | 0.25 | XFOIL ncrit=9
135 | 16000000 | 0.5 | JavaFoil+Calcfoil stall+Eppler ext transition
136 | 16000000 | 0.5 | XFOIL ncrit=9
137 | 18000000 | 0 | JavaFoil+Calcfoil stall+Eppler ext transition
138 | 18000000 | 0 | XFOIL ncrit=9
139 | 18000000 | 0.1 | JavaFoil+Calcfoil stall+Eppler ext transition
140 | 18000000 | 0.1 | XFOIL ncrit=9
141 | 18000000 | 0.25 | JavaFoil+Calcfoil stall+Eppler ext transition
142 | 18000000 | 0.25 | XFOIL ncrit=9
143 | 18000000 | 0.5 | JavaFoil+Calcfoil stall+Eppler ext transition
144 | 18000000 | 0.5 | XFOIL ncrit=9
145 | 20000000 | 0 | JavaFoil+Calcfoil stall+Eppler ext transition
146 | 20000000 | 0 | XFOIL ncrit=9
147 | 20000000 | 0.1 | JavaFoil+Calcfoil stall+Eppler ext transition
148 | 20000000 | 0.1 | XFOIL ncrit=9
149 | 20000000 | 0.25 | JavaFoil+Calcfoil stall+Eppler ext transition
150 | 20000000 | 0.25 | XFOIL ncrit=9
151 | 20000000 | 0.5 | JavaFoil+Calcfoil stall+Eppler ext transition
152 | 20000000 | 0.5 | XFOIL ncrit=9

## 1. Re 50k Mach 0.00 (1)
BIGFOIL.COM POLAR EXPORT
NM Retro 16
NM Retro 16 |  |  |  | Cl Max: | 1.929 | at alpha= | 16 | deg
JavaFoil+Calcfoil stall+Eppler ext transition |  |  |  | L/D Max: | 35.275 | at alpha= | 5.5 | deg
Re: | 50000 |  |  | Cd Min: | 0.02282 | at alpha= | -2.5 | deg
Mach: | 0 |  |  | Cl=0 at alpha= | -5.0364 | deg
|  |  |  | @ Cl=0.1, Cd= | 0.02939
|  |  |  | @ Cl=0.4, Cd= | 0.027275
|  |  |  | @ Cl=0.6, Cd= | 0.025788
alpha (deg) | Cl | Cd | Cm | Cl/Cd
-20 | -0.936 | 0.26061 | -0.053 | -3.593
-19.5 | -0.936 | 0.24669 | -0.054 | -3.794
-19 | -0.933 | 0.23375 | -0.054 | -3.993
-18.5 | -0.928 | 0.22133 | -0.054 | -4.195
-18 | -0.921 | 0.21021 | -0.054 | -4.382
-17.5 | -0.911 | 0.19969 | -0.055 | -4.564
-17 | -0.899 | 0.19064 | -0.055 | -4.717
-16.5 | -0.885 | 0.17876 | -0.055 | -4.948
-16 | -0.867 | 0.17059 | -0.056 | -5.084
-15.5 | -0.847 | 0.16118 | -0.056 | -5.257
-15 | -0.825 | 0.15133 | -0.056 | -5.451
-14.5 | -0.8 | 0.14352 | -0.056 | -5.573
-14 | -0.771 | 0.13594 | -0.057 | -5.672
-13.5 | -0.746 | 0.11484 | -0.069 | -6.499
-13 | -0.705 | 0.12163 | -0.057 | -5.798
-12.5 | -0.67 | 0.11463 | -0.058 | -5.843
-12 | -0.633 | 0.1077 | -0.058 | -5.873
-11.5 | -0.604 | 0.08827 | -0.075 | -6.846
-11 | -0.566 | 0.08171 | -0.078 | -6.922
-10.5 | -0.511 | 0.09096 | -0.059 | -5.623
-10 | -0.469 | 0.08577 | -0.059 | -5.463
-9.5 | -0.425 | 0.08112 | -0.059 | -5.236
-9 | -0.38 | 0.07662 | -0.06 | -4.958
-8.5 | -0.334 | 0.07264 | -0.06 | -4.6
-8 | -0.288 | 0.06843 | -0.061 | -4.203
-7.5 | -0.241 | 0.06487 | -0.062 | -3.708
-7 | -0.193 | 0.06108 | -0.067 | -3.165
-6.5 | -0.145 | 0.05778 | -0.069 | -2.51
-6 | -0.098 | 0.04986 | -0.085 | -1.973
-5.5 | -0.051 | 0.03546 | -0.104 | -1.433
-5 | 0.004 | 0.0317 | -0.108 | 0.127
-4.5 | 0.06 | 0.0307 | -0.109 | 1.965
-4 | 0.118 | 0.0288 | -0.111 | 4.114
-3.5 | 0.179 | 0.02776 | -0.114 | 6.437
-3 | 0.239 | 0.0278 | -0.115 | 8.611
-2.5 | 0.314 | 0.02282 | -0.122 | 13.77
-2 | 0.352 | 0.02721 | -0.112 | 12.925
-1.5 | 0.411 | 0.02729 | -0.113 | 15.047
-1 | 0.468 | 0.02743 | -0.113 | 17.078
-0.5 | 0.563 | 0.0252 | -0.122 | 22.353
0 | 0.619 | 0.02609 | -0.122 | 23.741
0.5 | 0.68 | 0.02653 | -0.122 | 25.643
1 | 0.738 | 0.02697 | -0.121 | 27.358
1.5 | 0.796 | 0.02757 | -0.121 | 28.859
2 | 0.855 | 0.02818 | -0.121 | 30.339
2.5 | 0.911 | 0.02887 | -0.12 | 31.541
3 | 0.967 | 0.02964 | -0.12 | 32.618
3.5 | 1.026 | 0.03057 | -0.12 | 33.575
4 | 1.078 | 0.03147 | -0.119 | 34.247
4.5 | 1.128 | 0.03257 | -0.118 | 34.648
5 | 1.178 | 0.03376 | -0.117 | 34.907
5.5 | 1.236 | 0.03504 | -0.117 | 35.275
6 | 1.284 | 0.03648 | -0.117 | 35.186
6.5 | 1.338 | 0.038 | -0.116 | 35.206
7 | 1.383 | 0.03989 | -0.116 | 34.668
7.5 | 1.435 | 0.04199 | -0.115 | 34.171
8 | 1.478 | 0.04406 | -0.115 | 33.54
8.5 | 1.515 | 0.04692 | -0.113 | 32.278
9 | 1.561 | 0.04912 | -0.113 | 31.785
9.5 | 1.598 | 0.05225 | -0.112 | 30.58
10 | 1.63 | 0.05616 | -0.11 | 29.023
10.5 | 1.66 | 0.06064 | -0.108 | 27.371
11 | 1.683 | 0.06637 | -0.106 | 25.362
11.5 | 1.703 | 0.07321 | -0.103 | 23.259
12 | 1.712 | 0.08267 | -0.099 | 20.708
12.5 | 1.768 | 0.08336 | -0.101 | 21.205
13 | 1.792 | 0.09005 | -0.1 | 19.899
13.5 | 1.805 | 0.09929 | -0.097 | 18.177
14 | 1.81 | 0.11067 | -0.093 | 16.352
14.5 | 1.814 | 0.12248 | -0.089 | 14.813
15 | 1.916 | 0.10733 | -0.1 | 17.849
15.5 | 1.926 | 0.11594 | -0.098 | 16.616
16 | 1.929 | 0.12509 | -0.097 | 15.418
16.5 | 1.927 | 0.13589 | -0.095 | 14.184
17 | 1.923 | 0.14631 | -0.093 | 13.14
17.5 | 1.918 | 0.15794 | -0.091 | 12.144
18 | 1.908 | 0.16998 | -0.089 | 11.227
18.5 | 1.898 | 0.18218 | -0.088 | 10.416
19 | 1.883 | 0.19498 | -0.086 | 9.656
19.5 | 1.863 | 0.20889 | -0.084 | 8.918
20 | 1.846 | 0.21913 | -0.083 | 8.422

## 2. Re 50k Mach 0.00 (2)
BIGFOIL.COM POLAR EXPORT
NM Retro 16
NM Retro 16 |  |  |  | Cl Max: | 0.9817 | at alpha= | 7.5 | deg
XFOIL ncrit=9 |  |  |  | L/D Max: | 16.3493 | at alpha= | 5.5 | deg
Re: | 50000 |  |  | Cd Min: | 0.24015 | at alpha= | -20 | deg
Mach: | 0 |  |  | Cl=0 at alpha= | -2.5106 | deg
|  |  |  | @ Cl=0.1, Cd= | 0.04356
|  |  |  | @ Cl=0.4, Cd= | 0.04643
|  |  |  | @ Cl=0.6, Cd= | 0.048042
alpha (deg) | Cl | Cd | Cm | Cl/Cd
-20 | -0.5642 | 0.24015 | 0.021 | -2.3494
-19.5 | -0.5461 | 0.23384 | 0.0171 | -2.3354
-19 | -0.524 | 0.22731 | 0.0142 | -2.3052
-18.5 | -0.5245 | 0.22991 | 0.0076 | -2.2813
-18 | -0.4872 | 0.21561 | 0.0071 | -2.2596
-17.5 | -0.4774 | 0.21342 | 0.0023 | -2.2369
-17 | -0.4539 | 0.20467 | -0.0001 | -2.2177
-16.5 | -0.4341 | 0.19894 | -0.0028 | -2.1821
-16 | -0.4235 | 0.19437 | -0.0068 | -2.1788
-15.5 | -0.3974 | 0.18675 | -0.0084 | -2.128
-15 | -0.4043 | 0.18702 | -0.0133 | -2.1618
-14.5 | -0.3634 | 0.17514 | -0.0135 | -2.0749
-14 | -0.383 | 0.17789 | -0.0184 | -2.153
-13.5 | -0.3315 | 0.16356 | -0.0181 | -2.0268
-13 | -0.3463 | 0.16373 | -0.022 | -2.1151
-12.5 | -0.3013 | 0.15225 | -0.0219 | -1.979
-11.5 | -0.2769 | 0.14171 | -0.025 | -1.954
-11 | -0.2646 | 0.13574 | -0.0262 | -1.9493
-10.5 | -0.2771 | 0.13439 | -0.0278 | -2.0619
-10 | -0.2374 | 0.1249 | -0.0272 | -1.9007
-9.5 | -0.2355 | 0.12033 | -0.0275 | -1.9571
-9 | -0.2565 | 0.11942 | -0.0265 | -2.1479
-8.5 | -0.2214 | 0.11108 | -0.0245 | -1.9932
-8 | -0.2381 | 0.10832 | -0.0211 | -2.1981
-7.5 | -0.2683 | 0.10779 | -0.0151 | -2.4891
-7 | -0.2687 | 0.10315 | -0.0103 | -2.6049
-5.5 | -0.4556 | 0.07695 | -0.023 | -5.9207
-5 | -0.3894 | 0.04723 | -0.0682 | -8.2448
-4.5 | -0.3369 | 0.04319 | -0.074 | -7.8004
-4 | -0.2609 | 0.04195 | -0.0804 | -6.2193
-3.5 | -0.1564 | 0.04067 | -0.0918 | -3.8456
-3 | -0.0737 | 0.04078 | -0.0978 | -1.8073
-2.5 | 0.0016 | 0.04183 | -0.101 | 0.03825
-2 | 0.066 | 0.04309 | -0.1009 | 1.5317
-1.5 | 0.1195 | 0.04383 | -0.1005 | 2.7264
-1 | 0.1765 | 0.04449 | -0.1002 | 3.9672
-0.5 | 0.2352 | 0.04484 | -0.1002 | 5.2453
0 | 0.2977 | 0.04498 | -0.1008 | 6.6185
0.5 | 0.3502 | 0.04541 | -0.1008 | 7.712
1 | 0.3909 | 0.04629 | -0.0995 | 8.4446
1.5 | 0.437 | 0.047 | -0.0986 | 9.2979
2 | 0.4846 | 0.0476 | -0.0978 | 10.1807
2.5 | 0.5258 | 0.04785 | -0.0953 | 10.9885
3 | 0.6223 | 0.0481 | -0.1032 | 12.9376
4 | 0.7286 | 0.05529 | -0.1128 | 13.1778
4.5 | 0.798 | 0.05659 | -0.1149 | 14.1014
5 | 0.867 | 0.05713 | -0.1153 | 15.1759
5.5 | 0.936 | 0.05725 | -0.1149 | 16.3493
7 | 0.9363 | 0.07779 | -0.1101 | 12.0363
7.5 | 0.9817 | 0.07972 | -0.1079 | 12.3144
8 | 0.9158 | 0.09544 | -0.1096 | 9.5956
8.5 | 0.9197 | 0.10311 | -0.1096 | 8.9196
9 | 0.9332 | 0.10978 | -0.1093 | 8.5006
9.5 | 0.8773 | 0.12541 | -0.1139 | 6.9955
10 | 0.8666 | 0.13707 | -0.1176 | 6.3223

## 3. Re 50k Mach 0.10 (1)
BIGFOIL.COM POLAR EXPORT
NM Retro 16
NM Retro 16 |  |  |  | Cl Max: | 1.92 | at alpha= | 16.5 | deg
JavaFoil+Calcfoil stall+Eppler ext transition |  |  |  | L/D Max: | 35.138 | at alpha= | 5.5 | deg
Re: | 50000 |  |  | Cd Min: | 0.02286 | at alpha= | -2.5 | deg
Mach: | 0.1 |  |  | Cl=0 at alpha= | -5.0364 | deg
|  |  |  | @ Cl=0.1, Cd= | 0.029639
|  |  |  | @ Cl=0.4, Cd= | 0.027366
|  |  |  | @ Cl=0.6, Cd= | 0.025647
alpha (deg) | Cl | Cd | Cm | Cl/Cd
-20 | -0.91 | 0.26679 | -0.053 | -3.412
-19.5 | -0.913 | 0.25207 | -0.054 | -3.621
-19 | -0.913 | 0.23867 | -0.054 | -3.825
-18.5 | -0.911 | 0.22629 | -0.054 | -4.024
-18 | -0.906 | 0.21516 | -0.055 | -4.211
-17.5 | -0.899 | 0.20182 | -0.055 | -4.453
-17 | -0.889 | 0.19307 | -0.055 | -4.603
-16.5 | -0.876 | 0.18229 | -0.056 | -4.806
-16 | -0.86 | 0.17244 | -0.056 | -4.99
-15.5 | -0.842 | 0.16277 | -0.056 | -5.174
-15 | -0.821 | 0.15508 | -0.056 | -5.294
-14.5 | -0.797 | 0.14562 | -0.057 | -5.475
-14 | -0.77 | 0.13759 | -0.057 | -5.593
-13.5 | -0.738 | 0.12978 | -0.057 | -5.689
-13 | -0.705 | 0.12272 | -0.057 | -5.745
-12.5 | -0.67 | 0.11555 | -0.058 | -5.799
-12 | -0.633 | 0.10906 | -0.058 | -5.807
-11.5 | -0.605 | 0.08915 | -0.075 | -6.785
-11 | -0.566 | 0.0827 | -0.078 | -6.846
-10.5 | -0.513 | 0.09157 | -0.059 | -5.6
-10 | -0.47 | 0.08628 | -0.059 | -5.448
-9.5 | -0.426 | 0.08165 | -0.06 | -5.219
-9 | -0.381 | 0.07718 | -0.06 | -4.94
-8.5 | -0.335 | 0.07289 | -0.061 | -4.602
-8 | -0.289 | 0.06865 | -0.061 | -4.207
-7.5 | -0.242 | 0.06516 | -0.062 | -3.707
-7 | -0.194 | 0.0613 | -0.067 | -3.167
-6.5 | -0.146 | 0.05802 | -0.069 | -2.51
-6 | -0.098 | 0.05184 | -0.081 | -1.89
-5.5 | -0.051 | 0.0363 | -0.104 | -1.402
-5 | 0.004 | 0.03201 | -0.108 | 0.126
-4.5 | 0.061 | 0.03091 | -0.109 | 1.959
-4 | 0.119 | 0.02902 | -0.111 | 4.096
-3.5 | 0.179 | 0.02808 | -0.114 | 6.389
-3 | 0.24 | 0.02767 | -0.115 | 8.657
-2.5 | 0.316 | 0.02286 | -0.123 | 13.815
-2 | 0.352 | 0.02711 | -0.112 | 12.999
-1.5 | 0.412 | 0.02743 | -0.113 | 15.031
-1 | 0.47 | 0.02749 | -0.113 | 17.107
-0.5 | 0.566 | 0.0249 | -0.122 | 22.734
0 | 0.622 | 0.02613 | -0.122 | 23.812
0.5 | 0.683 | 0.0266 | -0.122 | 25.68
1 | 0.741 | 0.02705 | -0.122 | 27.379
1.5 | 0.799 | 0.02765 | -0.121 | 28.897
2 | 0.858 | 0.02829 | -0.121 | 30.341
2.5 | 0.914 | 0.029 | -0.121 | 31.538
3 | 0.97 | 0.02979 | -0.12 | 32.57
3.5 | 1.03 | 0.03076 | -0.12 | 33.481
4 | 1.082 | 0.03165 | -0.119 | 34.202
4.5 | 1.133 | 0.03272 | -0.119 | 34.62
5 | 1.184 | 0.034 | -0.118 | 34.818
5.5 | 1.241 | 0.0353 | -0.118 | 35.138
6 | 1.288 | 0.03681 | -0.117 | 34.985
6.5 | 1.342 | 0.03838 | -0.117 | 34.964
7 | 1.388 | 0.04027 | -0.116 | 34.456
7.5 | 1.44 | 0.04242 | -0.116 | 33.934
8 | 1.48 | 0.04469 | -0.115 | 33.125
8.5 | 1.519 | 0.04741 | -0.113 | 32.038
9 | 1.566 | 0.04971 | -0.113 | 31.509
9.5 | 1.601 | 0.05303 | -0.112 | 30.197
10 | 1.634 | 0.05704 | -0.11 | 28.637
10.5 | 1.66 | 0.06206 | -0.108 | 26.743
11 | 1.684 | 0.06794 | -0.106 | 24.78
11.5 | 1.704 | 0.07481 | -0.103 | 22.772
12 | 1.708 | 0.08529 | -0.098 | 20.027
12.5 | 1.773 | 0.08427 | -0.102 | 21.041
13 | 1.791 | 0.0922 | -0.1 | 19.424
13.5 | 1.802 | 0.10206 | -0.097 | 17.654
14 | 1.809 | 0.11276 | -0.093 | 16.046
14.5 | 1.81 | 0.1256 | -0.088 | 14.413
15 | 1.912 | 0.11004 | -0.1 | 17.378
15.5 | 1.919 | 0.11949 | -0.098 | 16.063
16 | 1.919 | 0.12972 | -0.096 | 14.794
16.5 | 1.92 | 0.13875 | -0.095 | 13.836
17 | 1.912 | 0.15026 | -0.093 | 12.725
17.5 | 1.905 | 0.16144 | -0.091 | 11.801
18 | 1.891 | 0.17562 | -0.089 | 10.766
18.5 | 1.879 | 0.18766 | -0.087 | 10.013
19 | 1.859 | 0.20138 | -0.085 | 9.231
19.5 | 1.837 | 0.21532 | -0.084 | 8.532
20 | 1.814 | 0.22916 | -0.082 | 7.915

## 4. Re 50k Mach 0.10 (2)
BIGFOIL.COM POLAR EXPORT
NM Retro 16
NM Retro 16 |  |  |  | Cl Max: | 1.1397 | at alpha= | 20 | deg
XFOIL ncrit=9 |  |  |  | L/D Max: | 14.3798 | at alpha= | 4.5 | deg
Re: | 50000 |  |  | Cd Min: | 0.2727 | at alpha= | 19.5 | deg
Mach: | 0.1 |  |  | Cl=0 at alpha= | -2.4911 | deg
|  |  |  | @ Cl=0.1, Cd= | 0.043772
|  |  |  | @ Cl=0.4, Cd= | 0.046848
|  |  |  | @ Cl=0.6, Cd= | 0.050716
alpha (deg) | Cl | Cd | Cm | Cl/Cd
-20 | -0.5658 | 0.24122 | 0.021 | -2.3456
-19.5 | -0.5464 | 0.23438 | 0.0173 | -2.3313
-19 | -0.5247 | 0.22803 | 0.0143 | -2.301
-18 | -0.4873 | 0.21619 | 0.0071 | -2.254
-17.5 | -0.4787 | 0.21449 | 0.0021 | -2.2318
-17 | -0.4533 | 0.20508 | -0.0001 | -2.2104
-16.5 | -0.4342 | 0.1996 | -0.003 | -2.1754
-16 | -0.4219 | 0.19456 | -0.0067 | -2.1685
-15.5 | -0.3968 | 0.18724 | -0.0085 | -2.1192
-15 | -0.4001 | 0.18647 | -0.0133 | -2.1457
-14.5 | -0.3624 | 0.17557 | -0.0137 | -2.0641
-14 | -0.3769 | 0.17699 | -0.0184 | -2.1295
-13.5 | -0.33 | 0.16395 | -0.0183 | -2.0128
-13 | -0.3407 | 0.16321 | -0.022 | -2.0875
-12.5 | -0.2996 | 0.15264 | -0.0221 | -1.9628
-12 | -0.3042 | 0.14959 | -0.025 | -2.0336
-11.5 | -0.2757 | 0.14221 | -0.0253 | -1.9387
-11 | -0.2619 | 0.13604 | -0.0265 | -1.9252
-10.5 | -0.2763 | 0.13501 | -0.0281 | -2.0465
-10 | -0.2352 | 0.12528 | -0.0275 | -1.8774
-9.5 | -0.2328 | 0.12067 | -0.0276 | -1.9292
-9 | -0.2545 | 0.11988 | -0.0266 | -2.123
-8.5 | -0.2195 | 0.11151 | -0.0246 | -1.9684
-8 | -0.2372 | 0.10886 | -0.0211 | -2.1789
-7.5 | -0.2651 | 0.10815 | -0.0152 | -2.4512
-7 | -0.268 | 0.10372 | -0.0102 | -2.5839
-6.5 | -0.3152 | 0.1041 | -0.0029 | -3.0279
-5.5 | -0.451 | 0.08164 | -0.0169 | -5.5243
-5 | -0.3976 | 0.0487 | -0.0668 | -8.1643
-4.5 | -0.3535 | 0.04551 | -0.0698 | -7.7675
-4 | -0.2628 | 0.0426 | -0.0806 | -6.169
-3.5 | -0.1543 | 0.04093 | -0.0931 | -3.7699
-3 | -0.0801 | 0.04148 | -0.0967 | -1.9311
-2.5 | -0.0011 | 0.0424 | -0.1003 | -0.025943
-2 | 0.0605 | 0.04331 | -0.1009 | 1.3969
-1.5 | 0.1212 | 0.04402 | -0.1016 | 2.7533
-1 | 0.1765 | 0.04473 | -0.1003 | 3.9459
-0.5 | 0.2404 | 0.04499 | -0.1013 | 5.3434
0 | 0.3026 | 0.04509 | -0.1014 | 6.711
0.5 | 0.339 | 0.04607 | -0.0998 | 7.3584
1 | 0.3906 | 0.04674 | -0.1 | 8.3569
1.5 | 0.4387 | 0.04729 | -0.099 | 9.2768
2 | 0.489 | 0.04778 | -0.0983 | 10.2344
2.5 | 0.5321 | 0.04791 | -0.0958 | 11.1062
3 | 0.5901 | 0.05022 | -0.1007 | 11.7503
3.5 | 0.6558 | 0.05351 | -0.1077 | 12.2557
4 | 0.7319 | 0.05538 | -0.1127 | 13.216
4.5 | 0.808 | 0.05619 | -0.115 | 14.3798
5 | 0.8031 | 0.0636 | -0.1144 | 12.6274
5.5 | 0.8253 | 0.06857 | -0.1139 | 12.0359
6 | 0.8609 | 0.0722 | -0.113 | 11.9238
7 | 0.9564 | 0.07621 | -0.1096 | 12.5495
7.5 | 0.8959 | 0.09064 | -0.1105 | 9.8842
8 | 0.894 | 0.09871 | -0.1105 | 9.0568
8.5 | 0.9012 | 0.10611 | -0.1106 | 8.4931
9 | 0.9167 | 0.11271 | -0.1104 | 8.1333
9.5 | 0.8716 | 0.12692 | -0.1146 | 6.8673
10 | 0.865 | 0.13827 | -0.1182 | 6.2559
11 | 0.8289 | 0.16152 | -0.1292 | 5.1319
11.5 | 0.8403 | 0.16794 | -0.1308 | 5.0036
12 | 0.8625 | 0.17514 | -0.1324 | 4.9246
12.5 | 0.905 | 0.18445 | -0.1334 | 4.9065
13.5 | 0.9123 | 0.19325 | -0.1379 | 4.7208
14 | 0.9276 | 0.19966 | -0.1405 | 4.6459
14.5 | 0.9733 | 0.21079 | -0.1411 | 4.6174
15 | 0.9703 | 0.21252 | -0.1447 | 4.5657
15.5 | 0.98 | 0.21793 | -0.1483 | 4.4969
16 | 1.0261 | 0.23058 | -0.1485 | 4.4501
16.5 | 1.0201 | 0.23046 | -0.1536 | 4.4264
17 | 1.0359 | 0.23696 | -0.1572 | 4.3716
17.5 | 1.0641 | 0.2447 | -0.1588 | 4.3486
18 | 1.0686 | 0.24811 | -0.1643 | 4.307
19 | 1.1043 | 0.2599 | -0.1714 | 4.2489
19.5 | 1.1394 | 0.2727 | -0.1719 | 4.1782
20 | 1.1397 | 0.2717 | -0.1788 | 4.1947

## 5. Re 50k Mach 0.25 (1)
BIGFOIL.COM POLAR EXPORT
NM Retro 16
NM Retro 16 |  |  |  | Cl Max: | 1.876 | at alpha= | 15 | deg
JavaFoil+Calcfoil stall+Eppler ext transition |  |  |  | L/D Max: | 34.345 | at alpha= | 5 | deg
Re: | 50000 |  |  | Cd Min: | 0.02668 | at alpha= | 0 | deg
Mach: | 0.25 |  |  | Cl=0 at alpha= | -5.0364 | deg
|  |  |  | @ Cl=0.1, Cd= | 0.03089
|  |  |  | @ Cl=0.4, Cd= | 0.027703
|  |  |  | @ Cl=0.6, Cd= | 0.028304
alpha (deg) | Cl | Cd | Cm | Cl/Cd
-20 | -0.676 | 0.34028 | -0.053 | -1.986
-19.5 | -0.706 | 0.31496 | -0.054 | -2.241
-19 | -0.732 | 0.29623 | -0.053 | -2.47
-18.5 | -0.754 | 0.27596 | -0.054 | -2.732
-18 | -0.772 | 0.25628 | -0.055 | -3.012
-17.5 | -0.785 | 0.23998 | -0.055 | -3.273
-17 | -0.795 | 0.22175 | -0.055 | -3.583
-16.5 | -0.799 | 0.20923 | -0.056 | -3.819
-16 | -0.799 | 0.196 | -0.056 | -4.077
-15.5 | -0.794 | 0.18219 | -0.057 | -4.36
-15 | -0.785 | 0.16889 | -0.057 | -4.649
-14.5 | -0.771 | 0.15997 | -0.057 | -4.822
-14 | -0.752 | 0.14956 | -0.058 | -5.026
-13.5 | -0.726 | 0.14032 | -0.058 | -5.177
-13 | -0.698 | 0.13118 | -0.058 | -5.323
-12.5 | -0.667 | 0.12282 | -0.059 | -5.434
-12 | -0.634 | 0.1146 | -0.059 | -5.532
-11.5 | -0.598 | 0.1082 | -0.059 | -5.526
-11 | -0.559 | 0.1016 | -0.06 | -5.505
-10.5 | -0.528 | 0.08175 | -0.078 | -6.464
-10 | -0.477 | 0.08964 | -0.061 | -5.32
-9.5 | -0.433 | 0.08413 | -0.061 | -5.15
-9 | -0.388 | 0.07927 | -0.061 | -4.899
-8.5 | -0.342 | 0.07473 | -0.062 | -4.58
-8 | -0.295 | 0.07047 | -0.062 | -4.187
-7.5 | -0.247 | 0.06671 | -0.063 | -3.702
-7 | -0.198 | 0.06294 | -0.064 | -3.148
-6.5 | -0.149 | 0.05906 | -0.07 | -2.523
-6 | -0.099 | 0.05497 | -0.077 | -1.806
-5.5 | -0.051 | 0.04002 | -0.103 | -1.281
-5 | 0.004 | 0.03382 | -0.11 | 0.122
-4.5 | 0.062 | 0.03279 | -0.11 | 1.877
-4 | 0.121 | 0.02984 | -0.113 | 4.065
-3.5 | 0.182 | 0.02816 | -0.115 | 6.472
-3 | 0.243 | 0.02797 | -0.116 | 8.695
-2.5 | 0.305 | 0.02768 | -0.118 | 11.035
-2 | 0.366 | 0.02781 | -0.117 | 13.168
-1.5 | 0.42 | 0.02764 | -0.115 | 15.187
-1 | 0.478 | 0.02793 | -0.115 | 17.123
-0.5 | 0.547 | 0.03051 | -0.117 | 17.94
0 | 0.639 | 0.02668 | -0.126 | 23.969
0.5 | 0.699 | 0.02704 | -0.125 | 25.863
1 | 0.758 | 0.02755 | -0.124 | 27.505
1.5 | 0.817 | 0.02818 | -0.124 | 29.003
2 | 0.878 | 0.02897 | -0.124 | 30.315
2.5 | 0.937 | 0.02974 | -0.124 | 31.519
3 | 0.998 | 0.03075 | -0.124 | 32.446
3.5 | 1.052 | 0.03168 | -0.123 | 33.215
4 | 1.105 | 0.03271 | -0.122 | 33.784
4.5 | 1.155 | 0.03398 | -0.121 | 33.993
5 | 1.216 | 0.03539 | -0.121 | 34.345
5.5 | 1.265 | 0.03687 | -0.12 | 34.313
6 | 1.319 | 0.03861 | -0.12 | 34.154
6.5 | 1.367 | 0.04045 | -0.119 | 33.795
7 | 1.411 | 0.04265 | -0.118 | 33.085
7.5 | 1.463 | 0.04506 | -0.118 | 32.463
8 | 1.503 | 0.04787 | -0.117 | 31.388
8.5 | 1.551 | 0.0506 | -0.116 | 30.652
9 | 1.586 | 0.05375 | -0.115 | 29.505
9.5 | 1.617 | 0.05809 | -0.113 | 27.832
10 | 1.644 | 0.06321 | -0.111 | 26.004
10.5 | 1.666 | 0.06952 | -0.108 | 23.964
11 | 1.681 | 0.07752 | -0.105 | 21.688
11.5 | 1.688 | 0.08774 | -0.1 | 19.237
12 | 1.752 | 0.08748 | -0.104 | 20.024
12.5 | 1.766 | 0.09645 | -0.101 | 18.305
13 | 1.768 | 0.10796 | -0.096 | 16.38
13.5 | 1.772 | 0.11998 | -0.092 | 14.766
14 | 1.865 | 0.10775 | -0.103 | 17.308
14.5 | 1.871 | 0.11786 | -0.101 | 15.872
15 | 1.876 | 0.12782 | -0.099 | 14.676
15.5 | 1.87 | 0.14077 | -0.096 | 13.282
16 | 1.859 | 0.1525 | -0.094 | 12.188
16.5 | 1.839 | 0.16612 | -0.092 | 11.068
17 | 1.816 | 0.1802 | -0.09 | 10.078
17.5 | 1.788 | 0.1939 | -0.088 | 9.224
18 | 1.758 | 0.20898 | -0.086 | 8.411
18.5 | 1.722 | 0.22532 | -0.084 | 7.642
19 | 1.627 | 0.22801 | -0.031 | 7.135
19.5 | 1.583 | 0.24212 | -0.031 | 6.537
20 | 1.533 | 0.26177 | -0.031 | 5.856

## 6. Re 50k Mach 0.25 (2)
BIGFOIL.COM POLAR EXPORT
NM Retro 16
NM Retro 16 |  |  |  | Cl Max: | 1.1626 | at alpha= | 20 | deg
XFOIL ncrit=9 |  |  |  | L/D Max: | 12.2126 | at alpha= | 5 | deg
Re: | 50000 |  |  | Cd Min: | 0.28003 | at alpha= | 19.5 | deg
Mach: | 0.25 |  |  | Cl=0 at alpha= | -2.434 | deg
|  |  |  | @ Cl=0.1, Cd= | 0.044981
|  |  |  | @ Cl=0.4, Cd= | 0.048396
|  |  |  | @ Cl=0.6, Cd= | 0.05463
alpha (deg) | Cl | Cd | Cm | Cl/Cd
-20 | -0.5759 | 0.24807 | 0.0207 | -2.3215
-19.5 | -0.5494 | 0.23781 | 0.0182 | -2.3102
-19 | -0.53 | 0.2325 | 0.0142 | -2.2796
-18.5 | -0.5174 | 0.22896 | 0.0091 | -2.2598
-18 | -0.4889 | 0.21958 | 0.0071 | -2.2265
-17.5 | -0.4867 | 0.22098 | 0.0011 | -2.2025
-17 | -0.4511 | 0.20766 | -0.0001 | -2.1723
-16.5 | -0.4371 | 0.20394 | -0.0041 | -2.1433
-16 | -0.4155 | 0.19621 | -0.0068 | -2.1176
-15.5 | -0.3951 | 0.19028 | -0.0095 | -2.0764
-15 | -0.3848 | 0.18578 | -0.0133 | -2.0713
-14.5 | -0.3581 | 0.17819 | -0.0148 | -2.0097
-14 | -0.3546 | 0.17499 | -0.0186 | -2.0264
-13.5 | -0.323 | 0.16622 | -0.0195 | -1.9432
-13 | -0.319 | 0.1624 | -0.0226 | -1.9643
-12.5 | -0.292 | 0.15498 | -0.0236 | -1.8841
-12 | -0.2853 | 0.1501 | -0.0259 | -1.9007
-11.5 | -0.2717 | 0.14537 | -0.027 | -1.869
-11 | -0.2483 | 0.13776 | -0.0278 | -1.8024
-10.5 | -0.2723 | 0.13837 | -0.0295 | -1.9679
-10 | -0.2246 | 0.12744 | -0.0288 | -1.7624
-9.5 | -0.2193 | 0.12256 | -0.0287 | -1.7893
-9 | -0.2451 | 0.12244 | -0.0272 | -2.0018
-8.5 | -0.2107 | 0.11393 | -0.025 | -1.8494
-8 | -0.2342 | 0.11203 | -0.021 | -2.0905
-7.5 | -0.2504 | 0.11024 | -0.0153 | -2.2714
-7 | -0.2653 | 0.10701 | -0.01 | -2.4792
-6.5 | -0.2935 | 0.1059 | -0.0039 | -2.7715
-5.5 | -0.4488 | 0.08835 | -0.0134 | -5.0798
-5 | -0.4543 | 0.07969 | -0.0181 | -5.7008
-4.5 | -0.3883 | 0.05401 | -0.0607 | -7.1894
-4 | -0.2756 | 0.04701 | -0.0802 | -5.8626
-3.5 | -0.1645 | 0.04339 | -0.095 | -3.7912
-3 | -0.086 | 0.04342 | -0.0992 | -1.9807
-2.5 | -0.0096 | 0.04368 | -0.1029 | -0.21978
-2 | 0.0631 | 0.04455 | -0.1045 | 1.4164
-1.5 | 0.1264 | 0.04529 | -0.1052 | 2.7909
-1 | 0.1708 | 0.04626 | -0.1022 | 3.6922
-0.5 | 0.2309 | 0.0468 | -0.1029 | 4.9338
0 | 0.2844 | 0.0472 | -0.1013 | 6.0254
0.5 | 0.3478 | 0.04744 | -0.102 | 7.3314
1 | 0.3966 | 0.04825 | -0.1014 | 8.2197
1.5 | 0.4314 | 0.04974 | -0.0998 | 8.6731
2 | 0.4732 | 0.05091 | -0.0985 | 9.2948
2.5 | 0.5143 | 0.0519 | -0.0968 | 9.9094
3 | 0.561 | 0.05276 | -0.0962 | 10.6331
3.5 | 0.634 | 0.05626 | -0.1045 | 11.2691
4.5 | 0.7435 | 0.06378 | -0.1127 | 11.6573
5 | 0.8064 | 0.06603 | -0.114 | 12.2126
5.5 | 0.8007 | 0.07376 | -0.1137 | 10.8555
6 | 0.8071 | 0.08042 | -0.1134 | 10.0361
6.5 | 0.8239 | 0.08625 | -0.113 | 9.5525
7 | 0.8404 | 0.09229 | -0.1126 | 9.1061
7.5 | 0.8486 | 0.09937 | -0.1126 | 8.5398
8 | 0.8461 | 0.1078 | -0.1133 | 7.8488
8.5 | 0.8504 | 0.11574 | -0.1141 | 7.3475
9 | 0.8669 | 0.12283 | -0.1146 | 7.0577
9.5 | 0.8491 | 0.13391 | -0.118 | 6.3408
10 | 0.8669 | 0.14418 | -0.1211 | 6.0126
11.5 | 0.8479 | 0.17173 | -0.1334 | 4.9374
12 | 0.8614 | 0.17822 | -0.1356 | 4.8334
12.5 | 0.8896 | 0.18607 | -0.1372 | 4.781
13 | 0.9275 | 0.19508 | -0.1385 | 4.7545
13.5 | 0.9246 | 0.19793 | -0.1415 | 4.6713
14 | 0.9365 | 0.20379 | -0.1445 | 4.5954
14.5 | 0.9705 | 0.2133 | -0.1461 | 4.5499
15 | 0.9864 | 0.21822 | -0.1488 | 4.5202
15.5 | 0.9933 | 0.22285 | -0.1531 | 4.4573
16 | 1.0302 | 0.23383 | -0.1543 | 4.4058
16.5 | 1.0362 | 0.23609 | -0.1587 | 4.389
17 | 1.0516 | 0.24239 | -0.1627 | 4.3385
17.5 | 1.0823 | 0.25121 | -0.1643 | 4.3083
18 | 1.0875 | 0.25427 | -0.1701 | 4.2769
18.5 | 1.1295 | 0.26888 | -0.1701 | 4.2008
19 | 1.1254 | 0.26666 | -0.1776 | 4.2204
19.5 | 1.1603 | 0.28003 | -0.1785 | 4.1435
20 | 1.1626 | 0.27905 | -0.1855 | 4.1663

## 7. Re 50k Mach 0.50 (1)
BIGFOIL.COM POLAR EXPORT
NM Retro 16
NM Retro 16 |  |  |  | Cl Max: | 1.599 | at alpha= | 10 | deg
JavaFoil+Calcfoil stall+Eppler ext transition |  |  |  | L/D Max: | 31.245 | at alpha= | 4 | deg
Re: | 50000 |  |  | Cd Min: | 0.02962 | at alpha= | 0 | deg
Mach: | 0.5 |  |  | Cl=0 at alpha= | -5.0351 | deg
|  |  |  | @ Cl=0.1, Cd= | 0.037326
|  |  |  | @ Cl=0.4, Cd= | 0.031743
|  |  |  | @ Cl=0.6, Cd= | 0.033433
alpha (deg) | Cl | Cd | Cm | Cl/Cd
-20 | -0.857 | 0.49881 | -0.079 | -1.719
-19.5 | -0.828 | 0.47415 | -0.078 | -1.747
-19 | -0.8 | 0.46884 | -0.078 | -1.707
-18.5 | -0.772 | 0.45923 | -0.078 | -1.682
-18 | -0.743 | 0.45132 | -0.076 | -1.646
-17.5 | -0.715 | 0.44344 | -0.076 | -1.612
-17 | -0.686 | 0.42506 | -0.075 | -1.614
-16.5 | -0.658 | 0.41762 | -0.075 | -1.575
-16 | -0.629 | 0.41248 | -0.075 | -1.526
-15.5 | -0.6 | 0.39066 | -0.073 | -1.537
-15 | -0.572 | 0.38444 | -0.074 | -1.488
-14.5 | -0.543 | 0.36761 | -0.072 | -1.477
-14 | -0.514 | 0.3612 | -0.07 | -1.423
-13.5 | -0.486 | 0.35114 | -0.07 | -1.383
-13 | -0.457 | 0.34289 | -0.068 | -1.332
-12.5 | -0.428 | 0.33285 | -0.068 | -1.286
-12 | -0.399 | 0.3212 | -0.067 | -1.243
-11.5 | -0.371 | 0.3104 | -0.067 | -1.195
-11 | -0.343 | 0.15517 | -0.068 | -2.207
-10.5 | -0.313 | 0.15626 | -0.065 | -2.006
-10 | -0.409 | 0.13402 | -0.062 | -3.048
-9.5 | -0.415 | 0.11304 | -0.065 | -3.673
-9 | -0.395 | 0.08469 | -0.078 | -4.661
-8.5 | -0.356 | 0.09057 | -0.067 | -3.931
-8 | -0.313 | 0.08241 | -0.067 | -3.801
-7.5 | -0.266 | 0.07555 | -0.068 | -3.52
-7 | -0.215 | 0.06996 | -0.069 | -3.078
-6.5 | -0.163 | 0.0655 | -0.07 | -2.481
-6 | -0.108 | 0.06115 | -0.071 | -1.767
-5.5 | -0.053 | 0.05717 | -0.078 | -0.921
-5 | 0.004 | 0.0528 | -0.088 | 0.079
-4.5 | 0.067 | 0.03807 | -0.118 | 1.758
-4 | 0.13 | 0.03665 | -0.119 | 3.552
-3.5 | 0.198 | 0.03292 | -0.124 | 6.012
-3 | 0.266 | 0.03073 | -0.127 | 8.665
-2.5 | 0.334 | 0.03184 | -0.127 | 10.474
-2 | 0.402 | 0.03174 | -0.127 | 12.674
-1.5 | 0.462 | 0.03338 | -0.124 | 13.837
-1 | 0.528 | 0.03332 | -0.124 | 15.845
-0.5 | 0.593 | 0.03369 | -0.124 | 17.596
0 | 0.704 | 0.02962 | -0.125 | 23.753
0.5 | 0.769 | 0.03087 | -0.125 | 24.906
1 | 0.836 | 0.03169 | -0.125 | 26.395
1.5 | 0.9 | 0.03307 | -0.126 | 27.218
2 | 0.97 | 0.03244 | -0.137 | 29.889
2.5 | 1.03 | 0.03367 | -0.136 | 30.603
3 | 1.088 | 0.03515 | -0.135 | 30.941
3.5 | 1.142 | 0.03695 | -0.133 | 30.9
4 | 1.208 | 0.03866 | -0.134 | 31.245
4.5 | 1.259 | 0.04087 | -0.132 | 30.817
5 | 1.318 | 0.04312 | -0.132 | 30.574
5.5 | 1.366 | 0.04602 | -0.13 | 29.687
6 | 1.424 | 0.04921 | -0.13 | 28.934
6.5 | 1.466 | 0.05286 | -0.129 | 27.738
7 | 1.512 | 0.05699 | -0.128 | 26.53
7.5 | 1.544 | 0.06201 | -0.126 | 24.896
8 | 1.567 | 0.06832 | -0.123 | 22.934
8.5 | 1.577 | 0.07689 | -0.118 | 20.51
9 | 1.559 | 0.09007 | -0.108 | 17.308
9.5 | 1.54 | 0.10341 | -0.096 | 14.889
10 | 1.599 | 0.10706 | -0.107 | 14.938
10.5 | 1.563 | 0.12469 | -0.095 | 12.535
11 | 1.529 | 0.14109 | -0.084 | 10.84
11.5 | 1.541 | 0.14118 | -0.102 | 10.913
12 | 1.383 | 0.17275 | -0.091 | 8.005
12.5 | 0.993 | 0.23414 | -0.075 | 4.24
13 | 1.009 | 0.13709 | -0.035 | 7.362
13.5 | 1.05 | 0.38421 | -0.079 | 2.734
14 | 1.078 | 0.43326 | -0.079 | 2.488
14.5 | 1.106 | 0.44306 | -0.081 | 2.497
15 | 1.135 | 0.4617 | -0.082 | 2.457

## 8. Re 50k Mach 0.50 (2)
BIGFOIL.COM POLAR EXPORT
NM Retro 16
NM Retro 16 |  |  |  | Cl Max: | 1.2785 | at alpha= | 20 | deg
XFOIL ncrit=9 |  |  |  | L/D Max: | 7.6405 | at alpha= | 2.5 | deg
Re: | 50000 |  |  | Cd Min: | 0.3205 | at alpha= | 20 | deg
Mach: | 0.5 |  |  | Cl=0 at alpha= | -1.9383 | deg
|  |  |  | @ Cl=0.1, Cd= | 0.052938
|  |  |  | @ Cl=0.4, Cd= | 0.060624
|  |  |  | @ Cl=0.6, Cd= | 0.080601
alpha (deg) | Cl | Cd | Cm | Cl/Cd
-20 | -0.6026 | 0.26685 | 0.0256 | -2.2582
-19.5 | -0.5804 | 0.26119 | 0.0203 | -2.2221
-19 | -0.5575 | 0.25373 | 0.0153 | -2.1972
-18.5 | -0.5293 | 0.24459 | 0.0117 | -2.164
-18 | -0.5174 | 0.24435 | 0.0052 | -2.1175
-17.5 | -0.4818 | 0.23018 | 0.0029 | -2.0931
-17 | -0.4617 | 0.22519 | -0.0018 | -2.0503
-16.5 | -0.438 | 0.21727 | -0.0058 | -2.0159
-16 | -0.4118 | 0.20974 | -0.009 | -1.9634
-15 | -0.3648 | 0.19554 | -0.0158 | -1.8656
-14 | -0.3207 | 0.18231 | -0.022 | -1.7591
-13.5 | -0.3229 | 0.18296 | -0.0262 | -1.7649
-13 | -0.2791 | 0.16968 | -0.0271 | -1.6449
-12 | -0.2412 | 0.15758 | -0.0311 | -1.5307
-11.5 | -0.2377 | 0.15425 | -0.0332 | -1.541
-11 | -0.2123 | 0.1471 | -0.0335 | -1.4432
-10.5 | -0.2031 | 0.14191 | -0.0341 | -1.4312
-10 | -0.2035 | 0.1393 | -0.0333 | -1.4609
-9.5 | -0.1834 | 0.13218 | -0.0313 | -1.3875
-9 | -0.222 | 0.13439 | -0.0279 | -1.6519
-8.5 | -0.1954 | 0.1261 | -0.0239 | -1.5496
-8 | -0.2494 | 0.12926 | -0.0181 | -1.9294
-7.5 | -0.2284 | 0.12232 | -0.0136 | -1.8672
-7 | -0.2711 | 0.1228 | -0.0084 | -2.2077
-6.5 | -0.265 | 0.11813 | -0.0044 | -2.2433
-6 | -0.3169 | 0.11924 | 0.0008 | -2.6577
-5 | -0.3073 | 0.09841 | -0.0226 | -3.1227
-4.5 | -0.3099 | 0.08883 | -0.0354 | -3.4887
-4 | -0.2907 | 0.07905 | -0.0494 | -3.6774
-3.5 | -0.2456 | 0.07112 | -0.0609 | -3.4533
-3 | -0.1737 | 0.06116 | -0.0812 | -2.8401
-2.5 | -0.081 | 0.05519 | -0.0969 | -1.4677
-1.5 | 0.0632 | 0.05271 | -0.1064 | 1.199
-1 | 0.1326 | 0.05314 | -0.1075 | 2.4953
-0.5 | 0.203 | 0.05377 | -0.1078 | 3.7753
0.5 | 0.2873 | 0.05675 | -0.1037 | 5.0626
1 | 0.3326 | 0.05836 | -0.1024 | 5.6991
1.5 | 0.3805 | 0.05997 | -0.1013 | 6.3448
2 | 0.4345 | 0.06178 | -0.1014 | 7.033
2.5 | 0.4867 | 0.0637 | -0.101 | 7.6405
3 | 0.5058 | 0.06726 | -0.0995 | 7.5201
3.5 | 0.5269 | 0.07058 | -0.0977 | 7.4653
4 | 0.5443 | 0.07368 | -0.0954 | 7.3874
4.5 | 0.5913 | 0.07956 | -0.1023 | 7.4321
5 | 0.6427 | 0.08571 | -0.1085 | 7.4985
5.5 | 0.6964 | 0.09143 | -0.1127 | 7.6168
6 | 0.7304 | 0.09776 | -0.115 | 7.4714
6.5 | 0.7503 | 0.10475 | -0.1167 | 7.1628
7 | 0.7759 | 0.11159 | -0.118 | 6.9531
7.5 | 0.7593 | 0.12073 | -0.1206 | 6.2892
8 | 0.7767 | 0.1282 | -0.1223 | 6.0585
8.5 | 0.8092 | 0.13552 | -0.1237 | 5.9711
9 | 0.8082 | 0.14448 | -0.1272 | 5.5939
11 | 0.85 | 0.18087 | -0.1454 | 4.6995
11.5 | 0.889 | 0.19065 | -0.1476 | 4.663
12 | 0.9086 | 0.19668 | -0.1503 | 4.6197
12.5 | 0.9211 | 0.2024 | -0.154 | 4.5509
13 | 0.9493 | 0.2109 | -0.1569 | 4.5012
14 | 0.9958 | 0.22491 | -0.1637 | 4.4275
14.5 | 1.022 | 0.23377 | -0.1673 | 4.3718
15 | 1.057 | 0.24407 | -0.1697 | 4.3307
15.5 | 1.0657 | 0.24766 | -0.1755 | 4.3031
16 | 1.1029 | 0.26025 | -0.1779 | 4.2378
16.5 | 1.1154 | 0.26348 | -0.1836 | 4.2333
17 | 1.1425 | 0.27331 | -0.1875 | 4.1802
17.5 | 1.1656 | 0.28022 | -0.192 | 4.1596
18 | 1.1865 | 0.28802 | -0.1972 | 4.1195
18.5 | 1.2147 | 0.29749 | -0.2008 | 4.0832
19 | 1.2324 | 0.30389 | -0.207 | 4.0554
19.5 | 1.2617 | 0.31461 | -0.2105 | 4.0104
20 | 1.2785 | 0.3205 | -0.2172 | 3.9891

## 9. Re 100k Mach 0.00 (1)
BIGFOIL.COM POLAR EXPORT
NM Retro 16
NM Retro 16 |  |  |  | Cl Max: | 1.955 | at alpha= | 16 | deg
JavaFoil+Calcfoil stall+Eppler ext transition |  |  |  | L/D Max: | 44.728 | at alpha= | 6 | deg
Re: | 100000 |  |  | Cd Min: | 0.01908 | at alpha= | -2 | deg
Mach: | 0 |  |  | Cl=0 at alpha= | -5.0351 | deg
|  |  |  | @ Cl=0.1, Cd= | 0.021802
|  |  |  | @ Cl=0.4, Cd= | 0.019165
|  |  |  | @ Cl=0.6, Cd= | 0.019609
alpha (deg) | Cl | Cd | Cm | Cl/Cd
-20 | -0.937 | 0.22628 | -0.054 | -4.141
-19.5 | -0.936 | 0.21496 | -0.055 | -4.356
-19 | -0.934 | 0.2047 | -0.055 | -4.562
-18.5 | -0.929 | 0.19371 | -0.055 | -4.795
-18 | -0.922 | 0.18499 | -0.055 | -4.982
-17.5 | -0.912 | 0.17507 | -0.056 | -5.209
-17 | -0.9 | 0.16734 | -0.056 | -5.377
-16.5 | -0.885 | 0.15729 | -0.056 | -5.627
-16 | -0.868 | 0.1508 | -0.056 | -5.754
-15.5 | -0.848 | 0.14251 | -0.057 | -5.949
-15 | -0.825 | 0.1345 | -0.057 | -6.136
-14.5 | -0.8 | 0.12792 | -0.057 | -6.256
-14 | -0.771 | 0.12125 | -0.057 | -6.362
-13.5 | -0.75 | 0.10558 | -0.072 | -7.101
-13 | -0.706 | 0.10898 | -0.058 | -6.475
-12.5 | -0.67 | 0.10272 | -0.058 | -6.523
-12 | -0.633 | 0.0973 | -0.059 | -6.504
-11.5 | -0.609 | 0.0797 | -0.08 | -7.648
-11 | -0.572 | 0.07239 | -0.084 | -7.908
-10.5 | -0.512 | 0.08236 | -0.06 | -6.214
-10 | -0.469 | 0.07793 | -0.06 | -6.017
-9.5 | -0.425 | 0.07363 | -0.061 | -5.773
-9 | -0.38 | 0.06971 | -0.061 | -5.455
-8.5 | -0.335 | 0.06609 | -0.062 | -5.062
-8 | -0.289 | 0.06163 | -0.068 | -4.694
-7.5 | -0.244 | 0.05624 | -0.076 | -4.342
-7 | -0.208 | 0.03946 | -0.099 | -5.277
-6.5 | -0.161 | 0.03193 | -0.106 | -5.045
-6 | -0.108 | 0.029 | -0.109 | -3.722
-5.5 | -0.053 | 0.02669 | -0.111 | -1.973
-5 | 0.004 | 0.0249 | -0.112 | 0.166
-4.5 | 0.063 | 0.02442 | -0.114 | 2.561
-4 | 0.128 | 0.01982 | -0.122 | 6.453
-3.5 | 0.19 | 0.01961 | -0.122 | 9.686
-3 | 0.252 | 0.01951 | -0.122 | 12.915
-2.5 | 0.314 | 0.01936 | -0.122 | 16.228
-2 | 0.377 | 0.01908 | -0.122 | 19.769
-1.5 | 0.439 | 0.01931 | -0.122 | 22.744
-1 | 0.501 | 0.01933 | -0.122 | 25.934
-0.5 | 0.563 | 0.01959 | -0.122 | 28.746
0 | 0.623 | 0.01962 | -0.122 | 31.77
0.5 | 0.685 | 0.01993 | -0.122 | 34.353
1 | 0.746 | 0.02014 | -0.122 | 37.033
1.5 | 0.807 | 0.02052 | -0.122 | 39.328
2 | 0.868 | 0.02096 | -0.122 | 41.406
2.5 | 0.928 | 0.02145 | -0.122 | 43.271
3 | 0.984 | 0.02333 | -0.122 | 42.203
3.5 | 1.043 | 0.02539 | -0.122 | 41.064
4 | 1.098 | 0.02592 | -0.121 | 42.36
4.5 | 1.153 | 0.02653 | -0.121 | 43.443
5 | 1.207 | 0.02723 | -0.121 | 44.33
5.5 | 1.262 | 0.02857 | -0.12 | 44.156
6 | 1.314 | 0.02937 | -0.12 | 44.728
6.5 | 1.365 | 0.03088 | -0.119 | 44.202
7 | 1.414 | 0.0321 | -0.119 | 44.037
7.5 | 1.461 | 0.0344 | -0.118 | 42.458
8 | 1.507 | 0.03573 | -0.117 | 42.175
8.5 | 1.551 | 0.03743 | -0.117 | 41.43
9 | 1.592 | 0.03979 | -0.116 | 40.008
9.5 | 1.635 | 0.04164 | -0.115 | 39.255
10 | 1.673 | 0.04405 | -0.114 | 37.967
10.5 | 1.71 | 0.04658 | -0.113 | 36.715
11 | 1.745 | 0.04949 | -0.112 | 35.258
11.5 | 1.777 | 0.05286 | -0.111 | 33.61
12 | 1.803 | 0.05711 | -0.109 | 31.567
12.5 | 1.835 | 0.06148 | -0.109 | 29.842
13 | 1.86 | 0.06658 | -0.108 | 27.932
13.5 | 1.881 | 0.072 | -0.106 | 26.128
14 | 1.899 | 0.0781 | -0.105 | 24.315
14.5 | 1.911 | 0.08531 | -0.103 | 22.404
15 | 1.941 | 0.09179 | -0.103 | 21.144
15.5 | 1.953 | 0.09905 | -0.101 | 19.713
16 | 1.955 | 0.10697 | -0.1 | 18.271
16.5 | 1.955 | 0.11585 | -0.098 | 16.873
17 | 1.951 | 0.12449 | -0.097 | 15.675
17.5 | 1.944 | 0.13513 | -0.095 | 14.387
18 | 1.936 | 0.14508 | -0.094 | 13.344
18.5 | 1.923 | 0.15618 | -0.092 | 12.312
19 | 1.908 | 0.16716 | -0.091 | 11.416
19.5 | 1.888 | 0.17905 | -0.089 | 10.544
20 | 1.867 | 0.18933 | -0.088 | 9.863

## 10. Re 100k Mach 0.00 (2)
BIGFOIL.COM POLAR EXPORT
NM Retro 16
NM Retro 16 |  |  |  | Cl Max: | 1.7074 | at alpha= | 13.5 | deg
XFOIL ncrit=9 |  |  |  | L/D Max: | 50.8661 | at alpha= | 6.5 | deg
Re: | 100000 |  |  | Cd Min: | 0.24868 | at alpha= | 18.5 | deg
Mach: | 0 |  |  | Cl=0 at alpha= | -4.492 | deg
|  |  |  | @ Cl=0.1, Cd= | 0.0225
|  |  |  | @ Cl=0.4, Cd= | 0.021977
|  |  |  | @ Cl=0.6, Cd= | 0.021645
alpha (deg) | Cl | Cd | Cm | Cl/Cd
-20 | -0.5648 | 0.23526 | 0.0213 | -2.4007
-19.5 | -0.5484 | 0.2291 | 0.0168 | -2.3937
-19 | -0.5263 | 0.22305 | 0.0141 | -2.3596
-18.5 | -0.5196 | 0.21918 | 0.0072 | -2.3707
-18 | -0.4905 | 0.21088 | 0.0063 | -2.326
-17.5 | -0.4789 | 0.20635 | 0.0011 | -2.3208
-17 | -0.4571 | 0.19886 | -0.0013 | -2.2986
-16.5 | -0.4366 | 0.19292 | -0.004 | -2.2631
-16 | -0.43 | 0.18756 | -0.0094 | -2.2926
-15.5 | -0.4027 | 0.18068 | -0.0103 | -2.2288
-15 | -0.4157 | 0.17891 | -0.0177 | -2.3235
-14.5 | -0.3727 | 0.16843 | -0.0166 | -2.2128
-14 | -0.3622 | 0.16336 | -0.0201 | -2.2172
-13.5 | -0.3504 | 0.15651 | -0.023 | -2.2388
-13 | -0.3264 | 0.15047 | -0.024 | -2.1692
-12.5 | -0.3339 | 0.14516 | -0.029 | -2.3002
-12 | -0.3006 | 0.13829 | -0.0285 | -2.1737
-11.5 | -0.3366 | 0.13515 | -0.0361 | -2.4906
-11 | -0.2791 | 0.12645 | -0.0324 | -2.2072
-10 | -0.2659 | 0.11502 | -0.0356 | -2.3118
-9.5 | -0.288 | 0.11155 | -0.038 | -2.5818
-9 | -0.2666 | 0.10527 | -0.035 | -2.5325
-8 | -0.5233 | 0.0728 | -0.0439 | -7.1882
-7.5 | -0.523 | 0.04358 | -0.08 | -12.0009
-7 | -0.4318 | 0.03508 | -0.0957 | -12.309
-6.5 | -0.344 | 0.0318 | -0.1039 | -10.8176
-6 | -0.2576 | 0.02898 | -0.1112 | -8.8889
-5.5 | -0.1717 | 0.02677 | -0.1177 | -6.4139
-5 | -0.0874 | 0.02514 | -0.1234 | -3.4765
-4.5 | -0.0013 | 0.02368 | -0.1292 | -0.054899
-4 | 0.0795 | 0.02265 | -0.1334 | 3.5099
-3.5 | 0.1531 | 0.02211 | -0.1357 | 6.9245
-3 | 0.2184 | 0.022 | -0.1359 | 9.9273
-2.5 | 0.2801 | 0.02196 | -0.1354 | 12.755
-2 | 0.3368 | 0.02198 | -0.1336 | 15.323
-1.5 | 0.3924 | 0.02199 | -0.1318 | 17.8445
-1 | 0.4494 | 0.02189 | -0.1306 | 20.5299
-0.5 | 0.5034 | 0.02181 | -0.1285 | 23.0812
0 | 0.5607 | 0.02171 | -0.1276 | 25.8268
0.5 | 0.615 | 0.02162 | -0.126 | 28.4459
1 | 0.6698 | 0.02167 | -0.125 | 30.9091
1.5 | 0.723 | 0.02169 | -0.1238 | 33.3333
2 | 0.7773 | 0.02173 | -0.1227 | 35.7708
2.5 | 0.8307 | 0.02175 | -0.1215 | 38.1931
3 | 0.884 | 0.02178 | -0.1203 | 40.5877
3.5 | 0.9355 | 0.02174 | -0.1186 | 43.0313
4 | 0.9812 | 0.02159 | -0.1157 | 45.447
4.5 | 1.042 | 0.02188 | -0.1171 | 47.6234
5 | 1.1037 | 0.02264 | -0.1188 | 48.75
5.5 | 1.1612 | 0.02331 | -0.1192 | 49.8155
6 | 1.2168 | 0.02404 | -0.1189 | 50.6156
6.5 | 1.2686 | 0.02494 | -0.1182 | 50.8661
7 | 1.3151 | 0.0259 | -0.1166 | 50.7761
7.5 | 1.3624 | 0.02682 | -0.1151 | 50.7979
8 | 1.4097 | 0.02784 | -0.1136 | 50.6358
8.5 | 1.4516 | 0.02918 | -0.1115 | 49.7464
9 | 1.4893 | 0.0307 | -0.1089 | 48.5114
9.5 | 1.5259 | 0.03233 | -0.1061 | 47.1976
10 | 1.5603 | 0.03412 | -0.1032 | 45.7298
10.5 | 1.5914 | 0.03613 | -0.1 | 44.0465
11 | 1.6179 | 0.03831 | -0.0963 | 42.2318
11.5 | 1.6426 | 0.04062 | -0.0926 | 40.4382
12 | 1.6743 | 0.04288 | -0.0899 | 39.0462
12.5 | 1.6736 | 0.04605 | -0.0836 | 36.3431
13 | 1.6863 | 0.0495 | -0.0798 | 34.0667
13.5 | 1.7074 | 0.05245 | -0.0769 | 32.5529
14 | 1.692 | 0.05797 | -0.0722 | 29.1875
14.5 | 1.6865 | 0.06297 | -0.0691 | 26.7826
15 | 1.6808 | 0.06893 | -0.0668 | 24.3842
15.5 | 1.5886 | 0.08366 | -0.0666 | 18.9888
17 | 1.0687 | 0.22533 | -0.1485 | 4.7428
17.5 | 1.0931 | 0.23375 | -0.1503 | 4.6764
18 | 1.0967 | 0.23808 | -0.1564 | 4.6064
18.5 | 1.1414 | 0.24868 | -0.1542 | 4.5898

## 11. Re 100k Mach 0.10 (1)
BIGFOIL.COM POLAR EXPORT
NM Retro 16
NM Retro 16 |  |  |  | Cl Max: | 1.947 | at alpha= | 15.5 | deg
JavaFoil+Calcfoil stall+Eppler ext transition |  |  |  | L/D Max: | 44.577 | at alpha= | 6 | deg
Re: | 100000 |  |  | Cd Min: | 0.01908 | at alpha= | -2 | deg
Mach: | 0.1 |  |  | Cl=0 at alpha= | -5.0351 | deg
|  |  |  | @ Cl=0.1, Cd= | 0.021862
|  |  |  | @ Cl=0.4, Cd= | 0.019165
|  |  |  | @ Cl=0.6, Cd= | 0.019626
alpha (deg) | Cl | Cd | Cm | Cl/Cd
-20 | -0.911 | 0.23099 | -0.054 | -3.943
-19.5 | -0.913 | 0.22008 | -0.055 | -4.149
-19 | -0.913 | 0.20932 | -0.055 | -4.363
-18.5 | -0.911 | 0.19782 | -0.055 | -4.606
-18 | -0.906 | 0.18777 | -0.056 | -4.828
-17.5 | -0.899 | 0.17844 | -0.056 | -5.039
-17 | -0.889 | 0.16954 | -0.056 | -5.244
-16.5 | -0.876 | 0.16014 | -0.056 | -5.473
-16 | -0.861 | 0.15228 | -0.057 | -5.653
-15.5 | -0.843 | 0.14416 | -0.057 | -5.845
-15 | -0.821 | 0.13685 | -0.057 | -6.003
-14.5 | -0.798 | 0.12948 | -0.058 | -6.161
-14 | -0.77 | 0.12248 | -0.058 | -6.286
-13.5 | -0.739 | 0.11594 | -0.058 | -6.37
-13 | -0.705 | 0.10981 | -0.058 | -6.424
-12.5 | -0.67 | 0.10341 | -0.058 | -6.483
-12 | -0.634 | 0.09791 | -0.059 | -6.471
-11.5 | -0.61 | 0.08064 | -0.08 | -7.564
-11 | -0.572 | 0.07408 | -0.083 | -7.719
-10.5 | -0.513 | 0.08283 | -0.06 | -6.195
-10 | -0.47 | 0.07828 | -0.06 | -6.009
-9.5 | -0.426 | 0.07404 | -0.061 | -5.76
-9 | -0.382 | 0.07012 | -0.062 | -5.442
-8.5 | -0.336 | 0.0663 | -0.063 | -5.067
-8 | -0.29 | 0.06182 | -0.068 | -4.699
-7.5 | -0.245 | 0.05713 | -0.074 | -4.281
-7 | -0.207 | 0.04144 | -0.097 | -5.005
-6.5 | -0.161 | 0.03256 | -0.106 | -4.952
-6 | -0.108 | 0.02943 | -0.109 | -3.675
-5.5 | -0.053 | 0.02713 | -0.111 | -1.947
-5 | 0.004 | 0.02509 | -0.113 | 0.165
-4.5 | 0.063 | 0.02443 | -0.115 | 2.568
-4 | 0.129 | 0.01985 | -0.122 | 6.475
-3.5 | 0.191 | 0.01975 | -0.122 | 9.662
-3 | 0.253 | 0.01946 | -0.123 | 13.014
-2.5 | 0.316 | 0.01938 | -0.123 | 16.289
-2 | 0.379 | 0.01908 | -0.123 | 19.866
-1.5 | 0.441 | 0.01933 | -0.123 | 22.84
-1 | 0.504 | 0.01947 | -0.123 | 25.873
-0.5 | 0.566 | 0.01962 | -0.123 | 28.845
0 | 0.626 | 0.01963 | -0.123 | 31.899
0.5 | 0.688 | 0.01996 | -0.123 | 34.465
1 | 0.75 | 0.02018 | -0.123 | 37.142
1.5 | 0.811 | 0.02055 | -0.123 | 39.451
2 | 0.872 | 0.02102 | -0.123 | 41.487
2.5 | 0.931 | 0.02328 | -0.123 | 39.981
3 | 0.989 | 0.02454 | -0.123 | 40.293
3.5 | 1.047 | 0.02551 | -0.122 | 41.043
4 | 1.103 | 0.02603 | -0.122 | 42.379
4.5 | 1.158 | 0.02661 | -0.121 | 43.503
5 | 1.212 | 0.02745 | -0.121 | 44.151
5.5 | 1.267 | 0.02873 | -0.121 | 44.088
6 | 1.318 | 0.02958 | -0.12 | 44.577
6.5 | 1.37 | 0.03112 | -0.12 | 44.027
7 | 1.419 | 0.03239 | -0.119 | 43.809
7.5 | 1.466 | 0.03472 | -0.118 | 42.227
8 | 1.512 | 0.0361 | -0.118 | 41.888
8.5 | 1.556 | 0.03773 | -0.117 | 41.244
9 | 1.597 | 0.04027 | -0.116 | 39.66
9.5 | 1.639 | 0.04223 | -0.115 | 38.807
10 | 1.677 | 0.0447 | -0.114 | 37.508
10.5 | 1.713 | 0.04742 | -0.113 | 36.113
11 | 1.747 | 0.05043 | -0.112 | 34.643
11.5 | 1.779 | 0.05382 | -0.111 | 33.058
12 | 1.803 | 0.05847 | -0.11 | 30.832
12.5 | 1.836 | 0.06301 | -0.109 | 29.143
13 | 1.859 | 0.06826 | -0.108 | 27.23
13.5 | 1.881 | 0.07365 | -0.106 | 25.544
14 | 1.896 | 0.08015 | -0.104 | 23.656
14.5 | 1.908 | 0.08763 | -0.103 | 21.771
15 | 1.937 | 0.09431 | -0.103 | 20.539
15.5 | 1.947 | 0.10185 | -0.101 | 19.113
16 | 1.947 | 0.11042 | -0.1 | 17.635
16.5 | 1.946 | 0.11873 | -0.098 | 16.386
17 | 1.94 | 0.1283 | -0.097 | 15.117
17.5 | 1.931 | 0.13812 | -0.095 | 13.984
18 | 1.915 | 0.15081 | -0.093 | 12.701
18.5 | 1.904 | 0.16082 | -0.092 | 11.841
19 | 1.884 | 0.1728 | -0.09 | 10.903
19.5 | 1.859 | 0.18558 | -0.088 | 10.019
20 | 1.836 | 0.19757 | -0.087 | 9.291

## 12. Re 100k Mach 0.10 (2)
BIGFOIL.COM POLAR EXPORT
NM Retro 16
NM Retro 16 |  |  |  | Cl Max: | 1.7154 | at alpha= | 13.5 | deg
XFOIL ncrit=9 |  |  |  | L/D Max: | 50.5609 | at alpha= | 7.5 | deg
Re: | 100000 |  |  | Cd Min: | 0.23606 | at alpha= | -20 | deg
Mach: | 0.1 |  |  | Cl=0 at alpha= | -4.4981 | deg
|  |  |  | @ Cl=0.1, Cd= | 0.022639
|  |  |  | @ Cl=0.4, Cd= | 0.022022
|  |  |  | @ Cl=0.6, Cd= | 0.021814
alpha (deg) | Cl | Cd | Cm | Cl/Cd
-20 | -0.5659 | 0.23606 | 0.0214 | -2.3973
-19.5 | -0.5488 | 0.22978 | 0.0169 | -2.3884
-19 | -0.5268 | 0.22372 | 0.0141 | -2.3547
-18.5 | -0.5192 | 0.21968 | 0.0074 | -2.3634
-18 | -0.4905 | 0.21149 | 0.0064 | -2.3193
-17.5 | -0.4794 | 0.20708 | 0.0009 | -2.315
-17 | -0.4566 | 0.19939 | -0.0013 | -2.29
-16.5 | -0.4362 | 0.19345 | -0.0041 | -2.2548
-16 | -0.4287 | 0.18801 | -0.0094 | -2.2802
-15.5 | -0.4017 | 0.18116 | -0.0104 | -2.2174
-15 | -0.4153 | 0.17962 | -0.0179 | -2.3121
-14.5 | -0.3711 | 0.16888 | -0.0167 | -2.1974
-14 | -0.3621 | 0.16399 | -0.0205 | -2.2081
-13.5 | -0.3479 | 0.15692 | -0.0232 | -2.2171
-13 | -0.3245 | 0.1509 | -0.0242 | -2.1504
-12.5 | -0.3305 | 0.14554 | -0.029 | -2.2709
-12 | -0.298 | 0.13871 | -0.0287 | -2.1484
-11.5 | -0.3333 | 0.13568 | -0.0362 | -2.4565
-11 | -0.2762 | 0.12687 | -0.0326 | -2.177
-10 | -0.2627 | 0.11548 | -0.0357 | -2.2749
-9.5 | -0.2834 | 0.11204 | -0.0379 | -2.5295
-9 | -0.2639 | 0.10582 | -0.0351 | -2.4939
-8 | -0.5228 | 0.07361 | -0.0442 | -7.1023
-7.5 | -0.5236 | 0.04661 | -0.0774 | -11.2336
-7 | -0.4355 | 0.03618 | -0.0956 | -12.037
-6.5 | -0.3486 | 0.03249 | -0.1039 | -10.7295
-6 | -0.2575 | 0.02937 | -0.1122 | -8.7674
-5.5 | -0.1707 | 0.02711 | -0.1188 | -6.2966
-5 | -0.0865 | 0.02531 | -0.1244 | -3.4176
-4.5 | -0.0003 | 0.02385 | -0.1301 | -0.012579
-4 | 0.079 | 0.0228 | -0.1339 | 3.4649
-3.5 | 0.1522 | 0.02224 | -0.1361 | 6.8435
-3 | 0.2181 | 0.02208 | -0.1363 | 9.8777
-2.5 | 0.2795 | 0.02206 | -0.1355 | 12.67
-2 | 0.3376 | 0.02205 | -0.134 | 15.3107
-1.5 | 0.3943 | 0.02203 | -0.1323 | 17.8983
-1 | 0.452 | 0.02195 | -0.1311 | 20.5923
-0.5 | 0.5062 | 0.02186 | -0.1289 | 23.1565
0 | 0.5636 | 0.02178 | -0.1279 | 25.877
0.5 | 0.6169 | 0.02183 | -0.1264 | 28.2593
1 | 0.6712 | 0.02187 | -0.1252 | 30.6904
1.5 | 0.7263 | 0.02186 | -0.1242 | 33.2251
2 | 0.7808 | 0.02186 | -0.123 | 35.7182
2.5 | 0.8353 | 0.02188 | -0.1219 | 38.1764
3 | 0.8896 | 0.02191 | -0.1207 | 40.6025
3.5 | 0.9418 | 0.02189 | -0.1191 | 43.0242
4 | 0.9866 | 0.02185 | -0.1161 | 45.1533
4.5 | 1.0447 | 0.02215 | -0.1169 | 47.1648
5 | 1.1088 | 0.02284 | -0.1189 | 48.5464
5.5 | 1.168 | 0.02349 | -0.1193 | 49.7233
6 | 1.2231 | 0.02431 | -0.119 | 50.3126
6.5 | 1.272 | 0.02531 | -0.1178 | 50.2568
7 | 1.3209 | 0.0262 | -0.1164 | 50.416
7.5 | 1.3702 | 0.0271 | -0.115 | 50.5609
8 | 1.4145 | 0.02831 | -0.1131 | 49.9647
8.5 | 1.4541 | 0.02971 | -0.1106 | 48.9431
9 | 1.4933 | 0.03122 | -0.108 | 47.8315
9.5 | 1.5308 | 0.03286 | -0.1053 | 46.5855
10 | 1.5655 | 0.0347 | -0.1024 | 45.1153
10.5 | 1.5953 | 0.0368 | -0.0989 | 43.3505
11 | 1.6184 | 0.03913 | -0.0948 | 41.3596
11.5 | 1.6358 | 0.04168 | -0.09 | 39.2466
12 | 1.6619 | 0.04422 | -0.0867 | 37.5825
12.5 | 1.6728 | 0.04723 | -0.082 | 35.4182
13 | 1.6712 | 0.05149 | -0.0772 | 32.4568
13.5 | 1.7154 | 0.05386 | -0.0762 | 31.8492
14 | 1.6672 | 0.06115 | -0.0702 | 27.2641
14.5 | 1.6609 | 0.06658 | -0.0676 | 24.9459
15 | 1.6402 | 0.0742 | -0.0659 | 22.1051

## 13. Re 100k Mach 0.25 (1)
BIGFOIL.COM POLAR EXPORT
NM Retro 16
NM Retro 16 |  |  |  | Cl Max: | 1.901 | at alpha= | 15 | deg
JavaFoil+Calcfoil stall+Eppler ext transition |  |  |  | L/D Max: | 43.452 | at alpha= | 5.5 | deg
Re: | 100000 |  |  | Cd Min: | 0.01927 | at alpha= | -1.5 | deg
Mach: | 0.25 |  |  | Cl=0 at alpha= | -5.0345 | deg
|  |  |  | @ Cl=0.1, Cd= | 0.024733
|  |  |  | @ Cl=0.4, Cd= | 0.019481
|  |  |  | @ Cl=0.6, Cd= | 0.019906
alpha (deg) | Cl | Cd | Cm | Cl/Cd
-20 | -0.676 | 0.28571 | -0.055 | -2.367
-19.5 | -0.706 | 0.26848 | -0.055 | -2.63
-19 | -0.732 | 0.2501 | -0.054 | -2.926
-18.5 | -0.754 | 0.23449 | -0.055 | -3.216
-18 | -0.772 | 0.2184 | -0.055 | -3.535
-17.5 | -0.786 | 0.20413 | -0.056 | -3.849
-17 | -0.795 | 0.19041 | -0.056 | -4.175
-16.5 | -0.799 | 0.18022 | -0.057 | -4.436
-16 | -0.799 | 0.1693 | -0.057 | -4.722
-15.5 | -0.795 | 0.15731 | -0.058 | -5.052
-15 | -0.785 | 0.14779 | -0.058 | -5.315
-14.5 | -0.772 | 0.13963 | -0.058 | -5.528
-14 | -0.752 | 0.13143 | -0.059 | -5.722
-13.5 | -0.727 | 0.12386 | -0.059 | -5.868
-13 | -0.699 | 0.11591 | -0.059 | -6.027
-12.5 | -0.668 | 0.10881 | -0.06 | -6.137
-12 | -0.634 | 0.10213 | -0.06 | -6.21
-11.5 | -0.598 | 0.09643 | -0.06 | -6.203
-11 | -0.56 | 0.09074 | -0.06 | -6.166
-10.5 | -0.533 | 0.0737 | -0.083 | -7.235
-10 | -0.477 | 0.0806 | -0.061 | -5.919
-9.5 | -0.434 | 0.07588 | -0.062 | -5.714
-9 | -0.389 | 0.0717 | -0.062 | -5.42
-8.5 | -0.343 | 0.06776 | -0.063 | -5.055
-8 | -0.295 | 0.06397 | -0.064 | -4.619
-7.5 | -0.248 | 0.05976 | -0.071 | -4.158
-7 | -0.201 | 0.05445 | -0.079 | -3.696
-6.5 | -0.162 | 0.03661 | -0.105 | -4.427
-6 | -0.11 | 0.03097 | -0.11 | -3.553
-5.5 | -0.054 | 0.02853 | -0.113 | -1.887
-5 | 0.004 | 0.02655 | -0.114 | 0.159
-4.5 | 0.064 | 0.02491 | -0.116 | 2.557
-4 | 0.125 | 0.02461 | -0.119 | 5.097
-3.5 | 0.196 | 0.01999 | -0.126 | 9.806
-3 | 0.26 | 0.01972 | -0.126 | 13.195
-2.5 | 0.324 | 0.01943 | -0.126 | 16.699
-2 | 0.39 | 0.01952 | -0.126 | 19.958
-1.5 | 0.454 | 0.01927 | -0.126 | 23.536
-1 | 0.518 | 0.01962 | -0.126 | 26.388
-0.5 | 0.582 | 0.0198 | -0.126 | 29.377
0 | 0.643 | 0.02016 | -0.126 | 31.915
0.5 | 0.707 | 0.02017 | -0.126 | 35.043
1 | 0.77 | 0.02041 | -0.126 | 37.72
1.5 | 0.833 | 0.02083 | -0.126 | 39.99
2 | 0.894 | 0.02327 | -0.126 | 38.405
2.5 | 0.954 | 0.02455 | -0.126 | 38.844
3 | 1.014 | 0.02553 | -0.126 | 39.701
3.5 | 1.071 | 0.02611 | -0.125 | 41.041
4 | 1.128 | 0.0267 | -0.125 | 42.255
4.5 | 1.184 | 0.02739 | -0.124 | 43.22
5 | 1.24 | 0.0289 | -0.124 | 42.913
5.5 | 1.293 | 0.02977 | -0.123 | 43.452
6 | 1.346 | 0.03137 | -0.123 | 42.926
6.5 | 1.398 | 0.03258 | -0.122 | 42.91
7 | 1.447 | 0.03398 | -0.122 | 42.565
7.5 | 1.493 | 0.03659 | -0.121 | 40.806
8 | 1.538 | 0.03832 | -0.12 | 40.147
8.5 | 1.581 | 0.04128 | -0.119 | 38.289
9 | 1.622 | 0.04303 | -0.118 | 37.693
9.5 | 1.66 | 0.04569 | -0.117 | 36.324
10 | 1.696 | 0.04854 | -0.116 | 34.939
10.5 | 1.729 | 0.05194 | -0.115 | 33.284
11 | 1.757 | 0.05603 | -0.113 | 31.363
11.5 | 1.783 | 0.06065 | -0.112 | 29.403
12 | 1.816 | 0.06561 | -0.111 | 27.676
12.5 | 1.836 | 0.07147 | -0.11 | 25.689
13 | 1.851 | 0.07813 | -0.108 | 23.692
13.5 | 1.863 | 0.08557 | -0.106 | 21.772
14 | 1.888 | 0.09298 | -0.106 | 20.304
14.5 | 1.895 | 0.10151 | -0.104 | 18.666
15 | 1.901 | 0.10998 | -0.102 | 17.285
15.5 | 1.896 | 0.12066 | -0.1 | 15.714
16 | 1.883 | 0.13116 | -0.098 | 14.355
16.5 | 1.861 | 0.14365 | -0.096 | 12.953
17 | 1.839 | 0.15553 | -0.094 | 11.821
17.5 | 1.81 | 0.16787 | -0.092 | 10.781
18 | 1.777 | 0.18124 | -0.09 | 9.806
18.5 | 1.738 | 0.19617 | -0.088 | 8.861
19 | 1.627 | 0.19807 | -0.031 | 8.214
19.5 | 1.583 | 0.21297 | -0.031 | 7.432
20 | 1.533 | 0.22346 | -0.031 | 6.86

## 14. Re 100k Mach 0.25 (2)
BIGFOIL.COM POLAR EXPORT
NM Retro 16
NM Retro 16 |  |  |  | Cl Max: | 1.624 | at alpha= | 11.5 | deg
XFOIL ncrit=9 |  |  |  | L/D Max: | 48.3205 | at alpha= | 6 | deg
Re: | 100000 |  |  | Cd Min: | 0.24092 | at alpha= | -20 | deg
Mach: | 0.25 |  |  | Cl=0 at alpha= | -4.539 | deg
|  |  |  | @ Cl=0.1, Cd= | 0.023178
|  |  |  | @ Cl=0.4, Cd= | 0.02263
|  |  |  | @ Cl=0.6, Cd= | 0.022522
alpha (deg) | Cl | Cd | Cm | Cl/Cd
-20 | -0.5733 | 0.24092 | 0.0213 | -2.3796
-19.5 | -0.5521 | 0.23366 | 0.0178 | -2.3628
-19 | -0.5302 | 0.22751 | 0.0144 | -2.3304
-18.5 | -0.518 | 0.22246 | 0.0083 | -2.3285
-18 | -0.4913 | 0.21489 | 0.0065 | -2.2863
-17.5 | -0.4829 | 0.21134 | 0 | -2.2849
-17 | -0.4544 | 0.20241 | -0.0013 | -2.2449
-16.5 | -0.4347 | 0.19643 | -0.0047 | -2.213
-16 | -0.4225 | 0.19048 | -0.0094 | -2.2181
-15.5 | -0.3972 | 0.18382 | -0.0111 | -2.1608
-15 | -0.4088 | 0.18238 | -0.0187 | -2.2415
-14.5 | -0.3633 | 0.1713 | -0.0175 | -2.1208
-14 | -0.3633 | 0.16784 | -0.0228 | -2.1646
-13.5 | -0.3357 | 0.15912 | -0.0238 | -2.1097
-13 | -0.3151 | 0.15322 | -0.0255 | -2.0565
-12.5 | -0.3135 | 0.14752 | -0.0296 | -2.1251
-12 | -0.2853 | 0.14094 | -0.0299 | -2.0243
-11 | -0.2611 | 0.12912 | -0.0337 | -2.0221
-10.5 | -0.3028 | 0.12707 | -0.0404 | -2.3829
-10 | -0.2463 | 0.11789 | -0.0365 | -2.0892
-9.5 | -0.2645 | 0.11477 | -0.0379 | -2.3046
-9 | -0.251 | 0.10876 | -0.0351 | -2.3078
-8.5 | -0.2562 | 0.10591 | -0.0305 | -2.419
-7.5 | -0.4681 | 0.07238 | -0.0499 | -6.4673
-7 | -0.4449 | 0.04519 | -0.0903 | -9.8451
-6.5 | -0.3621 | 0.03645 | -0.1049 | -9.9342
-6 | -0.2731 | 0.03185 | -0.1143 | -8.5746
-5.5 | -0.1845 | 0.02893 | -0.1212 | -6.3775
-5 | -0.0911 | 0.02664 | -0.1281 | -3.4197
-4.5 | 0.0077 | 0.02453 | -0.1353 | 0.3139
-4 | 0.0853 | 0.02333 | -0.1383 | 3.6562
-3.5 | 0.1579 | 0.02258 | -0.1398 | 6.9929
-3 | 0.2254 | 0.02228 | -0.1398 | 10.1167
-2.5 | 0.2844 | 0.02241 | -0.1383 | 12.6908
-2 | 0.3427 | 0.02252 | -0.1367 | 15.2176
-1.5 | 0.3997 | 0.02263 | -0.1346 | 17.6624
-1 | 0.4579 | 0.02262 | -0.133 | 20.2431
-0.5 | 0.516 | 0.02258 | -0.1313 | 22.8521
0 | 0.5735 | 0.02254 | -0.1298 | 25.4437
0.5 | 0.6321 | 0.0225 | -0.1286 | 28.0933
1 | 0.6902 | 0.02251 | -0.1275 | 30.6619
1.5 | 0.7444 | 0.02268 | -0.126 | 32.8219
2 | 0.8013 | 0.02281 | -0.1251 | 35.1293
2.5 | 0.8569 | 0.02292 | -0.1238 | 37.3866
3 | 0.9122 | 0.023 | -0.1223 | 39.6609
3.5 | 0.9673 | 0.02306 | -0.1207 | 41.9471
4 | 1.0182 | 0.0231 | -0.1183 | 44.0779
4.5 | 1.0666 | 0.0233 | -0.1163 | 45.7768
5 | 1.1339 | 0.02414 | -0.1186 | 46.9718
5.5 | 1.1962 | 0.02489 | -0.1192 | 48.0595
6 | 1.2515 | 0.0259 | -0.1184 | 48.3205
6.5 | 1.3 | 0.02708 | -0.1167 | 48.0059
7 | 1.3498 | 0.02808 | -0.1148 | 48.0698
7.5 | 1.4006 | 0.02918 | -0.1131 | 47.9986
8 | 1.4371 | 0.03086 | -0.1097 | 46.5684
8.5 | 1.4739 | 0.03259 | -0.1063 | 45.2255
9 | 1.509 | 0.03452 | -0.1028 | 43.7138
9.5 | 1.5394 | 0.03669 | -0.0989 | 41.9569
10 | 1.5619 | 0.03925 | -0.0942 | 39.7936
10.5 | 1.5751 | 0.04214 | -0.0887 | 37.3778
11 | 1.5929 | 0.04512 | -0.0842 | 35.3036
11.5 | 1.624 | 0.04779 | -0.0812 | 33.982
12 | 1.5837 | 0.05435 | -0.0747 | 29.1389
12.5 | 1.6025 | 0.0582 | -0.072 | 27.5344
13 | 1.5321 | 0.0696 | -0.0695 | 22.0129
13.5 | 1.4015 | 0.09172 | -0.0748 | 15.2802
14 | 1.0463 | 0.17336 | -0.1216 | 6.0354
14.5 | 1.0414 | 0.18619 | -0.1285 | 5.5932
15 | 1.0617 | 0.19538 | -0.1313 | 5.434
15.5 | 1.0267 | 0.21314 | -0.1465 | 4.817
16 | 1.0653 | 0.21966 | -0.1457 | 4.8498
16.5 | 1.0589 | 0.22669 | -0.1539 | 4.6711

## 15. Re 100k Mach 0.50 (1)
BIGFOIL.COM POLAR EXPORT
NM Retro 16
NM Retro 16 |  |  |  | Cl Max: | 1.66 | at alpha= | 10 | deg
JavaFoil+Calcfoil stall+Eppler ext transition |  |  |  | L/D Max: | 39.771 | at alpha= | 3.5 | deg
Re: | 100000 |  |  | Cd Min: | 0.02016 | at alpha= | -1.5 | deg
Mach: | 0.5 |  |  | Cl=0 at alpha= | -5.0403 | deg
|  |  |  | @ Cl=0.1, Cd= | 0.028729
|  |  |  | @ Cl=0.4, Cd= | 0.02237
|  |  |  | @ Cl=0.6, Cd= | 0.020489
alpha (deg) | Cl | Cd | Cm | Cl/Cd
-20 | -0.857 | 0.38544 | -0.079 | -2.225
-19.5 | -0.828 | 0.38482 | -0.078 | -2.152
-19 | -0.8 | 0.36213 | -0.078 | -2.21
-18.5 | -0.772 | 0.35402 | -0.078 | -2.182
-18 | -0.743 | 0.34729 | -0.076 | -2.139
-17.5 | -0.715 | 0.34043 | -0.076 | -2.1
-17 | -0.686 | 0.32926 | -0.075 | -2.084
-16.5 | -0.658 | 0.32005 | -0.075 | -2.055
-16 | -0.629 | 0.31521 | -0.075 | -1.997
-15.5 | -0.6 | 0.29912 | -0.073 | -2.007
-15 | -0.572 | 0.31183 | -0.074 | -1.834
-14.5 | -0.543 | 0.28078 | -0.072 | -1.934
-14 | -0.514 | 0.27395 | -0.07 | -1.876
-13.5 | -0.486 | 0.26582 | -0.07 | -1.827
-13 | -0.457 | 0.25896 | -0.068 | -1.763
-12.5 | -0.428 | 0.25092 | -0.068 | -1.707
-12 | -0.399 | 0.24142 | -0.067 | -1.654
-11.5 | -0.371 | 0.23297 | -0.067 | -1.592
-11 | -0.343 | 0.13911 | -0.069 | -2.463
-10.5 | -0.314 | 0.13632 | -0.066 | -2.3
-10 | -0.409 | 0.11375 | -0.063 | -3.592
-9.5 | -0.415 | 0.0974 | -0.066 | -4.264
-9 | -0.395 | 0.07865 | -0.079 | -5.026
-8.5 | -0.356 | 0.07923 | -0.067 | -4.495
-8 | -0.313 | 0.07264 | -0.068 | -4.314
-7.5 | -0.266 | 0.06738 | -0.069 | -3.948
-7 | -0.215 | 0.06266 | -0.07 | -3.439
-6.5 | -0.163 | 0.05892 | -0.071 | -2.761
-6 | -0.109 | 0.05448 | -0.08 | -1.998
-5.5 | -0.057 | 0.0382 | -0.115 | -1.484
-5 | 0.005 | 0.03231 | -0.122 | 0.141
-4.5 | 0.069 | 0.02949 | -0.125 | 2.34
-4 | 0.135 | 0.02787 | -0.126 | 4.838
-3.5 | 0.202 | 0.02612 | -0.128 | 7.753
-3 | 0.272 | 0.02536 | -0.13 | 10.715
-2.5 | 0.344 | 0.02542 | -0.133 | 13.538
-2 | 0.436 | 0.02041 | -0.141 | 21.344
-1.5 | 0.507 | 0.02016 | -0.141 | 25.154
-1 | 0.579 | 0.0204 | -0.141 | 28.374
-0.5 | 0.65 | 0.0207 | -0.141 | 31.421
0 | 0.717 | 0.023 | -0.141 | 31.171
0.5 | 0.785 | 0.02414 | -0.141 | 32.508
1 | 0.853 | 0.02487 | -0.14 | 34.295
1.5 | 0.919 | 0.02547 | -0.14 | 36.1
2 | 0.986 | 0.02678 | -0.14 | 36.819
2.5 | 1.05 | 0.02758 | -0.139 | 38.077
3 | 1.113 | 0.02845 | -0.138 | 39.129
3.5 | 1.172 | 0.02948 | -0.138 | 39.771
4 | 1.234 | 0.03134 | -0.137 | 39.39
4.5 | 1.291 | 0.03266 | -0.136 | 39.538
5 | 1.348 | 0.03477 | -0.136 | 38.778
5.5 | 1.401 | 0.03672 | -0.135 | 38.158
6 | 1.451 | 0.0402 | -0.134 | 36.1
6.5 | 1.499 | 0.04264 | -0.133 | 35.159
7 | 1.541 | 0.04682 | -0.131 | 32.908
7.5 | 1.579 | 0.05022 | -0.13 | 31.433
8 | 1.61 | 0.05422 | -0.128 | 29.699
8.5 | 1.634 | 0.05925 | -0.126 | 27.577
9 | 1.646 | 0.06574 | -0.123 | 25.039
9.5 | 1.641 | 0.07491 | -0.119 | 21.911
10 | 1.66 | 0.08258 | -0.118 | 20.108
10.5 | 1.634 | 0.09581 | -0.113 | 17.053
11 | 1.573 | 0.11552 | -0.101 | 13.617
11.5 | 1.556 | 0.12556 | -0.106 | 12.389
12 | 1.392 | 0.15514 | -0.095 | 8.972
12.5 | 0.993 | 0.21205 | -0.076 | 4.685
13 | 1.009 | 0.12251 | -0.035 | 8.238
13.5 | 1.052 | 0.33569 | -0.08 | 3.133
14 | 1.078 | 0.33489 | -0.079 | 3.219
14.5 | 1.106 | 0.3429 | -0.081 | 3.226
15 | 1.135 | 0.34689 | -0.082 | 3.271

## 16. Re 100k Mach 0.50 (2)
BIGFOIL.COM POLAR EXPORT
NM Retro 16
NM Retro 16 |  |  |  | Cl Max: | 1.2929 | at alpha= | 20 | deg
XFOIL ncrit=9 |  |  |  | L/D Max: | 35.1288 | at alpha= | 5.5 | deg
Re: | 100000 |  |  | Cd Min: | 0.31284 | at alpha= | 20 | deg
Mach: | 0.5 |  |  | Cl=0 at alpha= | -4.2699 | deg
|  |  |  | @ Cl=0.1, Cd= | 0.027447
|  |  |  | @ Cl=0.4, Cd= | 0.02521
|  |  |  | @ Cl=0.6, Cd= | 0.026325
alpha (deg) | Cl | Cd | Cm | Cl/Cd
-20 | -0.6041 | 0.26281 | 0.0254 | -2.2986
-19.5 | -0.5777 | 0.2548 | 0.0211 | -2.2673
-19 | -0.561 | 0.25034 | 0.0138 | -2.241
-18.5 | -0.5297 | 0.23966 | 0.0113 | -2.2102
-18 | -0.5066 | 0.23275 | 0.0063 | -2.1766
-17.5 | -0.4853 | 0.22555 | 0.0011 | -2.1516
-17 | -0.4575 | 0.21765 | -0.002 | -2.102
-16 | -0.4112 | 0.20317 | -0.0104 | -2.0239
-15.5 | -0.3963 | 0.19845 | -0.0161 | -1.997
-15 | -0.3691 | 0.18951 | -0.0188 | -1.9477
-14.5 | -0.3438 | 0.1826 | -0.0216 | -1.8828
-14 | -0.3328 | 0.17718 | -0.0267 | -1.8783
-13.5 | -0.3011 | 0.16898 | -0.0279 | -1.7819
-13 | -0.3059 | 0.1671 | -0.0339 | -1.8306
-12.5 | -0.2636 | 0.15615 | -0.0336 | -1.6881
-12 | -0.2522 | 0.15123 | -0.0368 | -1.6677
-11.5 | -0.2387 | 0.1446 | -0.039 | -1.6508
-11 | -0.2146 | 0.13842 | -0.0391 | -1.5504
-10.5 | -0.2278 | 0.13505 | -0.0416 | -1.6868
-10 | -0.1995 | 0.12819 | -0.0388 | -1.5563
-9.5 | -0.2273 | 0.12721 | -0.0372 | -1.7868
-9 | -0.2327 | 0.123 | -0.0319 | -1.8919
-8.5 | -0.2408 | 0.12085 | -0.0254 | -1.9926
-8 | -0.2574 | 0.1167 | -0.0359 | -2.2057
-7.5 | -0.1713 | 0.10564 | -0.0427 | -1.6215
-7 | -0.1633 | 0.09175 | -0.059 | -1.7798
-6.5 | -0.1775 | 0.07687 | -0.076 | -2.3091
-6 | -0.1763 | 0.06288 | -0.0931 | -2.8038
-5.5 | -0.1834 | 0.04738 | -0.1156 | -3.8708
-5 | -0.1252 | 0.03734 | -0.1324 | -3.353
-4.5 | -0.0382 | 0.03151 | -0.1423 | -1.2123
-4 | 0.0448 | 0.02881 | -0.1455 | 1.555
-3.5 | 0.1274 | 0.02677 | -0.1478 | 4.7591
-3 | 0.2065 | 0.02552 | -0.1487 | 8.0917
-2.5 | 0.2825 | 0.025 | -0.1485 | 11.3
-2 | 0.3557 | 0.02498 | -0.1473 | 14.2394
-1.5 | 0.4212 | 0.02532 | -0.1447 | 16.6351
-1 | 0.4827 | 0.0258 | -0.1421 | 18.7093
-0.5 | 0.5479 | 0.02612 | -0.1401 | 20.9763
0 | 0.614 | 0.02638 | -0.1383 | 23.2752
0.5 | 0.679 | 0.0266 | -0.1361 | 25.5263
1 | 0.7498 | 0.02674 | -0.1353 | 28.0404
1.5 | 0.8021 | 0.0276 | -0.1323 | 29.0616
2 | 0.8614 | 0.0283 | -0.1303 | 30.4382
2.5 | 0.9225 | 0.02881 | -0.1281 | 32.0201
3 | 0.9867 | 0.02929 | -0.1263 | 33.6873
3.5 | 1.042 | 0.0301 | -0.1233 | 34.6179
4 | 1.0807 | 0.03174 | -0.119 | 34.0485
4.5 | 1.1226 | 0.03293 | -0.1144 | 34.0905
5 | 1.1523 | 0.03369 | -0.1073 | 34.203
5.5 | 1.2274 | 0.03494 | -0.1083 | 35.1288
6 | 1.2312 | 0.03904 | -0.1026 | 31.5369
6.5 | 1.221 | 0.04435 | -0.0971 | 27.531
7 | 1.1791 | 0.05331 | -0.0938 | 22.1178
7.5 | 1.083 | 0.07062 | -0.0965 | 15.3356
8 | 1.052 | 0.08253 | -0.0987 | 12.7469
8.5 | 1.024 | 0.09482 | -0.1017 | 10.7994
9.5 | 0.9764 | 0.11998 | -0.11 | 8.138
10 | 0.997 | 0.12642 | -0.1105 | 7.8864
10.5 | 0.9827 | 0.13892 | -0.1163 | 7.0739
11 | 0.9823 | 0.14964 | -0.1211 | 6.5644
11.5 | 0.9949 | 0.15832 | -0.1245 | 6.2841
12 | 1.0011 | 0.16839 | -0.1294 | 5.9451
12.5 | 1.0068 | 0.17862 | -0.1352 | 5.6365
13 | 1.0425 | 0.18455 | -0.1354 | 5.6489
13.5 | 1.0397 | 0.19656 | -0.1438 | 5.2895
14 | 1.0614 | 0.2066 | -0.1482 | 5.1375
15 | 1.079 | 0.23212 | -0.1643 | 4.6485
15.5 | 1.0969 | 0.23874 | -0.1693 | 4.5945
16 | 1.1339 | 0.25006 | -0.1707 | 4.5345
16.5 | 1.1371 | 0.25489 | -0.1794 | 4.4611
17 | 1.1851 | 0.26832 | -0.1781 | 4.4167
17.5 | 1.1801 | 0.27124 | -0.1894 | 4.3508
18 | 1.2161 | 0.28129 | -0.1904 | 4.3233
18.5 | 1.2246 | 0.28787 | -0.1995 | 4.254
19 | 1.2529 | 0.29635 | -0.2026 | 4.2278
19.5 | 1.2732 | 0.30562 | -0.2085 | 4.166
20 | 1.2929 | 0.31284 | -0.2147 | 4.1328

## 17. Re 250k Mach 0.00 (1)
BIGFOIL.COM POLAR EXPORT
NM Retro 16
NM Retro 16 |  |  |  | Cl Max: | 1.987 | at alpha= | 16 | deg
JavaFoil+Calcfoil stall+Eppler ext transition |  |  |  | L/D Max: | 62.023 | at alpha= | 5 | deg
Re: | 250000 |  |  | Cd Min: | 0.01605 | at alpha= | -2 | deg
Mach: | 0 |  |  | Cl=0 at alpha= | -5.0328 | deg
|  |  |  | @ Cl=0.1, Cd= | 0.016794
|  |  |  | @ Cl=0.4, Cd= | 0.016113
|  |  |  | @ Cl=0.6, Cd= | 0.016414
alpha (deg) | Cl | Cd | Cm | Cl/Cd
-20 | -0.938 | 0.19572 | -0.057 | -4.794
-19.5 | -0.938 | 0.18721 | -0.057 | -5.009
-19 | -0.935 | 0.17824 | -0.057 | -5.246
-18.5 | -0.93 | 0.16901 | -0.058 | -5.504
-18 | -0.923 | 0.16187 | -0.058 | -5.702
-17.5 | -0.913 | 0.1537 | -0.058 | -5.943
-17 | -0.901 | 0.14698 | -0.059 | -6.131
-16.5 | -0.887 | 0.13905 | -0.059 | -6.376
-16 | -0.869 | 0.13294 | -0.059 | -6.538
-15.5 | -0.849 | 0.12619 | -0.06 | -6.731
-15 | -0.827 | 0.11953 | -0.06 | -6.918
-14.5 | -0.802 | 0.1138 | -0.061 | -7.046
-14 | -0.773 | 0.10799 | -0.061 | -7.159
-13.5 | -0.754 | 0.09568 | -0.076 | -7.885
-13 | -0.707 | 0.097 | -0.062 | -7.292
-12.5 | -0.672 | 0.09169 | -0.063 | -7.334
-12 | -0.636 | 0.08638 | -0.066 | -7.365
-11.5 | -0.621 | 0.06698 | -0.088 | -9.274
-11 | -0.586 | 0.0589 | -0.092 | -9.951
-10.5 | -0.518 | 0.07138 | -0.072 | -7.257
-10 | -0.479 | 0.06468 | -0.078 | -7.404
-9.5 | -0.451 | 0.04937 | -0.093 | -9.138
-9 | -0.415 | 0.03932 | -0.101 | -10.559
-8.5 | -0.371 | 0.03398 | -0.104 | -10.918
-8 | -0.324 | 0.03013 | -0.107 | -10.737
-7.5 | -0.273 | 0.02751 | -0.108 | -9.923
-7 | -0.22 | 0.02551 | -0.11 | -8.64
-6.5 | -0.167 | 0.02343 | -0.112 | -7.113
-6 | -0.111 | 0.02229 | -0.114 | -4.994
-5.5 | -0.057 | 0.01711 | -0.121 | -3.328
-5 | 0.004 | 0.01711 | -0.122 | 0.258
-4.5 | 0.066 | 0.01675 | -0.122 | 3.945
-4 | 0.128 | 0.01683 | -0.122 | 7.6
-3.5 | 0.19 | 0.01671 | -0.122 | 11.367
-3 | 0.252 | 0.01655 | -0.122 | 15.226
-2.5 | 0.314 | 0.01636 | -0.122 | 19.205
-2 | 0.377 | 0.01605 | -0.122 | 23.505
-1.5 | 0.439 | 0.01622 | -0.122 | 27.082
-1 | 0.501 | 0.01618 | -0.122 | 30.975
-0.5 | 0.563 | 0.01642 | -0.122 | 34.301
0 | 0.623 | 0.01641 | -0.122 | 37.98
0.5 | 0.685 | 0.01668 | -0.122 | 41.037
1 | 0.746 | 0.01679 | -0.122 | 44.412
1.5 | 0.807 | 0.01706 | -0.122 | 47.297
2 | 0.868 | 0.01741 | -0.122 | 49.831
2.5 | 0.928 | 0.01771 | -0.122 | 52.406
3 | 0.989 | 0.01803 | -0.122 | 54.82
3.5 | 1.048 | 0.01873 | -0.123 | 55.97
4 | 1.108 | 0.01903 | -0.123 | 58.222
4.5 | 1.167 | 0.01949 | -0.123 | 59.887
5 | 1.226 | 0.01977 | -0.122 | 62.023
5.5 | 1.278 | 0.02327 | -0.122 | 54.942
6 | 1.333 | 0.02374 | -0.122 | 56.162
6.5 | 1.385 | 0.02502 | -0.121 | 55.353
7 | 1.436 | 0.02586 | -0.121 | 55.54
7.5 | 1.483 | 0.02792 | -0.12 | 53.107
8 | 1.532 | 0.02876 | -0.12 | 53.261
8.5 | 1.578 | 0.02985 | -0.119 | 52.851
9 | 1.619 | 0.0318 | -0.118 | 50.923
9.5 | 1.664 | 0.03304 | -0.118 | 50.35
10 | 1.705 | 0.03455 | -0.117 | 49.363
10.5 | 1.746 | 0.03614 | -0.116 | 48.313
11 | 1.785 | 0.03786 | -0.116 | 47.143
11.5 | 1.823 | 0.03972 | -0.115 | 45.9
12 | 1.857 | 0.04195 | -0.114 | 44.259
12.5 | 1.884 | 0.04601 | -0.113 | 40.939
13 | 1.91 | 0.04971 | -0.112 | 38.424
13.5 | 1.935 | 0.0533 | -0.111 | 36.303
14 | 1.958 | 0.05688 | -0.11 | 34.432
14.5 | 1.978 | 0.06096 | -0.109 | 32.446
15 | 1.971 | 0.07561 | -0.106 | 26.07
15.5 | 1.983 | 0.08164 | -0.105 | 24.284
16 | 1.987 | 0.0878 | -0.103 | 22.632
16.5 | 1.986 | 0.09524 | -0.102 | 20.855
17 | 1.986 | 0.10184 | -0.101 | 19.497
17.5 | 1.977 | 0.11073 | -0.099 | 17.859
18 | 1.969 | 0.11892 | -0.098 | 16.561
18.5 | 1.957 | 0.12824 | -0.097 | 15.257
19 | 1.94 | 0.13787 | -0.095 | 14.069
19.5 | 1.921 | 0.14733 | -0.094 | 13.036
20 | 1.898 | 0.15659 | -0.093 | 12.122

## 18. Re 250k Mach 0.00 (2)
BIGFOIL.COM POLAR EXPORT
NM Retro 16
NM Retro 16 |  |  |  | Cl Max: | 1.736 | at alpha= | 18.5 | deg
XFOIL ncrit=9 |  |  |  | L/D Max: | 79.9289 | at alpha= | 6 | deg
Re: | 250000 |  |  | Cd Min: | 0.18701 | at alpha= | -16.5 | deg
Mach: | 0 |  |  | Cl=0 at alpha= | -5.0198 | deg
|  |  |  | @ Cl=0.1, Cd= | 0.012619
|  |  |  | @ Cl=0.4, Cd= | 0.012054
|  |  |  | @ Cl=0.6, Cd= | 0.012514
alpha (deg) | Cl | Cd | Cm | Cl/Cd
-16.5 | -0.4472 | 0.18701 | -0.0047 | -2.3913
-16 | -0.4541 | 0.1792 | -0.0133 | -2.534
-15.5 | -0.4182 | 0.17349 | -0.0122 | -2.4105
-15 | -0.398 | 0.16802 | -0.0144 | -2.3688
-14.5 | -0.3972 | 0.15945 | -0.0203 | -2.4911
-12.5 | -0.7011 | 0.05865 | -0.0831 | -11.954
-12 | -0.7702 | 0.04792 | -0.0896 | -16.0726
-11.5 | -0.8062 | 0.04135 | -0.0906 | -19.497
-11 | -0.7978 | 0.03764 | -0.0881 | -21.1955
-10.5 | -0.7501 | 0.03427 | -0.0916 | -21.8879
-10 | -0.6781 | 0.03015 | -0.0995 | -22.4909
-9.5 | -0.6032 | 0.02658 | -0.1065 | -22.6938
-9 | -0.5292 | 0.02441 | -0.1115 | -21.6796
-8.5 | -0.4477 | 0.02216 | -0.1177 | -20.2031
-7.5 | -0.2975 | 0.01861 | -0.1264 | -15.986
-7 | -0.2303 | 0.01737 | -0.1286 | -13.2585
-6.5 | -0.1701 | 0.01627 | -0.1292 | -10.4548
-6 | -0.1129 | 0.01517 | -0.1294 | -7.4423
-5.5 | -0.0557 | 0.01433 | -0.1294 | -3.887
-5 | 0.0023 | 0.01361 | -0.1296 | 0.16899
-4.5 | 0.0612 | 0.01296 | -0.1299 | 4.7222
-4 | 0.1203 | 0.01244 | -0.1303 | 9.6704
-3.5 | 0.1796 | 0.01208 | -0.1306 | 14.8675
-3 | 0.2389 | 0.01193 | -0.1307 | 20.0251
-2.5 | 0.2981 | 0.01192 | -0.1307 | 25.0084
-2 | 0.3569 | 0.01198 | -0.1307 | 29.7913
-1.5 | 0.4154 | 0.01208 | -0.1306 | 34.3874
-1 | 0.4741 | 0.01221 | -0.1305 | 38.8288
-0.5 | 0.5323 | 0.01234 | -0.1303 | 43.1361
0 | 0.5902 | 0.01248 | -0.1302 | 47.2917
0.5 | 0.6478 | 0.01268 | -0.1299 | 51.0883
1 | 0.7053 | 0.01288 | -0.1297 | 54.7593
1.5 | 0.7625 | 0.01311 | -0.1295 | 58.1617
2 | 0.8192 | 0.01332 | -0.1292 | 61.5015
2.5 | 0.8755 | 0.01356 | -0.1289 | 64.5649
3 | 0.9313 | 0.01381 | -0.1286 | 67.4366
3.5 | 0.9859 | 0.01406 | -0.128 | 70.1209
4 | 1.0399 | 0.01437 | -0.1273 | 72.366
4.5 | 1.0927 | 0.01469 | -0.1265 | 74.3839
5 | 1.1444 | 0.01504 | -0.1255 | 76.0904
5.5 | 1.1926 | 0.01532 | -0.1238 | 77.846
6 | 1.2373 | 0.01548 | -0.1214 | 79.9289
6.5 | 1.2889 | 0.01617 | -0.1208 | 79.7093
7 | 1.3377 | 0.01694 | -0.1197 | 78.9669
7.5 | 1.3841 | 0.0178 | -0.1182 | 77.7584
8 | 1.4275 | 0.01877 | -0.1162 | 76.0522
8.5 | 1.467 | 0.01989 | -0.1137 | 73.7557
9 | 1.5034 | 0.02106 | -0.1108 | 71.3865
9.5 | 1.5326 | 0.02233 | -0.1067 | 68.6341
10 | 1.5569 | 0.0239 | -0.1023 | 65.1423
10.5 | 1.5792 | 0.0258 | -0.0981 | 61.2093
11 | 1.6004 | 0.02793 | -0.0943 | 57.3004
11.5 | 1.6215 | 0.03025 | -0.0909 | 53.6033
12 | 1.6388 | 0.03304 | -0.0877 | 49.6005
12.5 | 1.6529 | 0.03622 | -0.0846 | 45.635
13 | 1.6688 | 0.03943 | -0.0822 | 42.3231
13.5 | 1.6803 | 0.04311 | -0.0796 | 38.977
14 | 1.6918 | 0.04699 | -0.0778 | 36.0034
14.5 | 1.7016 | 0.05099 | -0.0757 | 33.3712
15 | 1.7078 | 0.05569 | -0.0745 | 30.6662
15.5 | 1.7142 | 0.06043 | -0.0734 | 28.3667
16 | 1.7205 | 0.06528 | -0.0723 | 26.3557
16.5 | 1.7214 | 0.07107 | -0.0721 | 24.2212
17 | 1.7349 | 0.07492 | -0.0708 | 23.1567
17.5 | 1.7247 | 0.0826 | -0.072 | 20.8801
18 | 1.7233 | 0.08904 | -0.0728 | 19.3542
18.5 | 1.736 | 0.09307 | -0.0722 | 18.6526
19 | 1.7185 | 0.1023 | -0.075 | 16.7986
19.5 | 1.7125 | 0.1098 | -0.0773 | 15.5965
20 | 1.7299 | 0.11307 | -0.0771 | 15.2994

## 19. Re 250k Mach 0.10 (1)
BIGFOIL.COM POLAR EXPORT
NM Retro 16
NM Retro 16 |  |  |  | Cl Max: | 1.979 | at alpha= | 16 | deg
JavaFoil+Calcfoil stall+Eppler ext transition |  |  |  | L/D Max: | 60.44 | at alpha= | 4.5 | deg
Re: | 250000 |  |  | Cd Min: | 0.01605 | at alpha= | -2 | deg
Mach: | 0.1 |  |  | Cl=0 at alpha= | -5.0339 | deg
|  |  |  | @ Cl=0.1, Cd= | 0.016813
|  |  |  | @ Cl=0.4, Cd= | 0.016111
|  |  |  | @ Cl=0.6, Cd= | 0.016429
alpha (deg) | Cl | Cd | Cm | Cl/Cd
-20 | -0.912 | 0.19968 | -0.057 | -4.567
-19.5 | -0.914 | 0.18933 | -0.057 | -4.829
-19 | -0.915 | 0.18099 | -0.057 | -5.053
-18.5 | -0.912 | 0.17195 | -0.058 | -5.306
-18 | -0.908 | 0.16353 | -0.058 | -5.551
-17.5 | -0.901 | 0.15536 | -0.059 | -5.796
-17 | -0.89 | 0.14812 | -0.059 | -6.012
-16.5 | -0.878 | 0.14084 | -0.059 | -6.233
-16 | -0.862 | 0.13442 | -0.059 | -6.414
-15.5 | -0.844 | 0.12738 | -0.06 | -6.625
-15 | -0.823 | 0.12097 | -0.06 | -6.802
-14.5 | -0.799 | 0.11471 | -0.061 | -6.967
-14 | -0.771 | 0.10886 | -0.061 | -7.086
-13.5 | -0.74 | 0.10319 | -0.061 | -7.173
-13 | -0.707 | 0.09771 | -0.062 | -7.236
-12.5 | -0.672 | 0.09254 | -0.062 | -7.262
-12 | -0.637 | 0.08705 | -0.065 | -7.313
-11.5 | -0.62 | 0.069 | -0.087 | -8.981
-11 | -0.585 | 0.06059 | -0.091 | -9.659
-10.5 | -0.518 | 0.07282 | -0.07 | -7.107
-10 | -0.479 | 0.06611 | -0.077 | -7.24
-9.5 | -0.447 | 0.05344 | -0.09 | -8.364
-9 | -0.414 | 0.04121 | -0.1 | -10.047
-8.5 | -0.372 | 0.03453 | -0.104 | -10.766
-8 | -0.324 | 0.03057 | -0.107 | -10.61
-7.5 | -0.274 | 0.02795 | -0.109 | -9.789
-7 | -0.221 | 0.0258 | -0.11 | -8.568
-6.5 | -0.167 | 0.02365 | -0.112 | -7.069
-6 | -0.112 | 0.02233 | -0.114 | -4.995
-5.5 | -0.055 | 0.02173 | -0.116 | -2.522
-5 | 0.004 | 0.01713 | -0.122 | 0.259
-4.5 | 0.066 | 0.01677 | -0.122 | 3.959
-4 | 0.129 | 0.01685 | -0.122 | 7.628
-3.5 | 0.191 | 0.01681 | -0.122 | 11.351
-3 | 0.253 | 0.01651 | -0.123 | 15.342
-2.5 | 0.316 | 0.01638 | -0.123 | 19.283
-2 | 0.379 | 0.01605 | -0.123 | 23.619
-1.5 | 0.441 | 0.01623 | -0.123 | 27.204
-1 | 0.504 | 0.01634 | -0.123 | 30.829
-0.5 | 0.566 | 0.01644 | -0.123 | 34.43
0 | 0.626 | 0.01642 | -0.123 | 38.142
0.5 | 0.688 | 0.0167 | -0.123 | 41.191
1 | 0.75 | 0.01682 | -0.123 | 44.569
1.5 | 0.811 | 0.01708 | -0.123 | 47.473
2 | 0.872 | 0.01745 | -0.123 | 49.965
2.5 | 0.933 | 0.01776 | -0.123 | 52.536
3 | 0.993 | 0.01808 | -0.123 | 54.953
3.5 | 1.054 | 0.01892 | -0.123 | 55.697
4 | 1.113 | 0.01908 | -0.123 | 58.352
4.5 | 1.173 | 0.01941 | -0.123 | 60.44
5 | 1.229 | 0.02154 | -0.123 | 57.077
5.5 | 1.284 | 0.02337 | -0.122 | 54.931
6 | 1.339 | 0.02387 | -0.122 | 56.078
6.5 | 1.39 | 0.02519 | -0.122 | 55.192
7 | 1.442 | 0.02606 | -0.121 | 55.326
7.5 | 1.488 | 0.02814 | -0.12 | 52.883
8 | 1.536 | 0.02902 | -0.12 | 52.946
8.5 | 1.583 | 0.03007 | -0.119 | 52.651
9 | 1.624 | 0.03217 | -0.119 | 50.492
9.5 | 1.668 | 0.03344 | -0.118 | 49.89
10 | 1.71 | 0.035 | -0.117 | 48.862
10.5 | 1.751 | 0.03662 | -0.117 | 47.812
11 | 1.789 | 0.03841 | -0.116 | 46.581
11.5 | 1.827 | 0.04035 | -0.115 | 45.275
12 | 1.86 | 0.04262 | -0.115 | 43.65
12.5 | 1.885 | 0.04733 | -0.113 | 39.816
13 | 1.911 | 0.05085 | -0.112 | 37.57
13.5 | 1.935 | 0.0545 | -0.111 | 35.513
14 | 1.957 | 0.05831 | -0.11 | 33.555
14.5 | 1.975 | 0.06268 | -0.109 | 31.502
15 | 1.968 | 0.07753 | -0.106 | 25.388
15.5 | 1.978 | 0.08381 | -0.105 | 23.6
16 | 1.979 | 0.0907 | -0.103 | 21.819
16.5 | 1.978 | 0.09762 | -0.102 | 20.259
17 | 1.972 | 0.10541 | -0.101 | 18.71
17.5 | 1.964 | 0.11362 | -0.099 | 17.286
18 | 1.95 | 0.12342 | -0.098 | 15.802
18.5 | 1.936 | 0.13275 | -0.096 | 14.58
19 | 1.916 | 0.14251 | -0.095 | 13.443
19.5 | 1.891 | 0.15315 | -0.094 | 12.348
20 | 1.864 | 0.16428 | -0.092 | 11.344

## 20. Re 250k Mach 0.10 (2)
BIGFOIL.COM POLAR EXPORT
NM Retro 16
NM Retro 16 |  |  |  | Cl Max: | 1.7226 | at alpha= | 17 | deg
XFOIL ncrit=9 |  |  |  | L/D Max: | 79.6351 | at alpha= | 6 | deg
Re: | 250000 |  |  | Cd Min: | 0.11854 | at alpha= | 20 | deg
Mach: | 0.1 |  |  | Cl=0 at alpha= | -5.0077 | deg
|  |  |  | @ Cl=0.1, Cd= | 0.012704
|  |  |  | @ Cl=0.4, Cd= | 0.012086
|  |  |  | @ Cl=0.6, Cd= | 0.012574
alpha (deg) | Cl | Cd | Cm | Cl/Cd
-11.5 | -0.7854 | 0.04429 | -0.0899 | -17.7331
-11 | -0.7905 | 0.04009 | -0.0874 | -19.7181
-10.5 | -0.7516 | 0.03629 | -0.0905 | -20.7109
-10 | -0.6813 | 0.03152 | -0.0993 | -21.6148
-9.5 | -0.6062 | 0.02738 | -0.1073 | -22.1402
-9 | -0.5326 | 0.02498 | -0.1122 | -21.3211
-8.5 | -0.4495 | 0.02272 | -0.1188 | -19.7843
-8 | -0.3758 | 0.02069 | -0.1229 | -18.1634
-7.5 | -0.3014 | 0.01889 | -0.1268 | -15.9555
-7 | -0.2328 | 0.01765 | -0.1292 | -13.1898
-6.5 | -0.1731 | 0.0164 | -0.1298 | -10.5549
-6 | -0.1154 | 0.01543 | -0.1298 | -7.4789
-5.5 | -0.0577 | 0.01445 | -0.1299 | -3.9931
-5 | 0.0009 | 0.01378 | -0.13 | 0.065312
-4.5 | 0.0603 | 0.01309 | -0.1304 | 4.6066
-4 | 0.12 | 0.01251 | -0.1308 | 9.5923
-3.5 | 0.1798 | 0.01214 | -0.1311 | 14.8105
-3 | 0.2397 | 0.012 | -0.1313 | 19.975
-2.5 | 0.2993 | 0.01197 | -0.1313 | 25.0042
-2 | 0.3586 | 0.01203 | -0.1313 | 29.8088
-1.5 | 0.4174 | 0.01211 | -0.1311 | 34.4674
-1 | 0.4764 | 0.01225 | -0.131 | 38.8898
-0.5 | 0.5351 | 0.0124 | -0.1309 | 43.1532
0 | 0.5934 | 0.01255 | -0.1307 | 47.2829
0.5 | 0.6514 | 0.01276 | -0.1304 | 51.0502
1 | 0.7093 | 0.01294 | -0.1303 | 54.8145
1.5 | 0.7668 | 0.01316 | -0.13 | 58.2675
2 | 0.8238 | 0.01338 | -0.1297 | 61.5695
2.5 | 0.8804 | 0.01362 | -0.1294 | 64.6402
3 | 0.9367 | 0.0139 | -0.129 | 67.3885
3.5 | 0.9915 | 0.01416 | -0.1284 | 70.0212
4 | 1.0457 | 0.01449 | -0.1277 | 72.167
4.5 | 1.0988 | 0.01485 | -0.1268 | 73.9933
5 | 1.1508 | 0.0152 | -0.1257 | 75.7105
5.5 | 1.1997 | 0.01544 | -0.1241 | 77.7008
6 | 1.2439 | 0.01562 | -0.1214 | 79.6351
6.5 | 1.2954 | 0.01634 | -0.1207 | 79.2778
7 | 1.3439 | 0.01716 | -0.1194 | 78.3159
7.5 | 1.3899 | 0.01807 | -0.1177 | 76.9175
8 | 1.4328 | 0.01908 | -0.1156 | 75.0943
8.5 | 1.4728 | 0.02015 | -0.1131 | 73.0918
9 | 1.508 | 0.02135 | -0.1098 | 70.6323
9.5 | 1.5347 | 0.02272 | -0.1053 | 67.5484
10 | 1.559 | 0.02439 | -0.1009 | 63.9196
10.5 | 1.5812 | 0.02639 | -0.0968 | 59.9166
11 | 1.6005 | 0.02876 | -0.0929 | 55.6502
11.5 | 1.62 | 0.03129 | -0.0895 | 51.7737
12 | 1.6382 | 0.03413 | -0.0865 | 47.9988
12.5 | 1.6516 | 0.03748 | -0.0834 | 44.0662
13 | 1.6662 | 0.04091 | -0.0811 | 40.7284
13.5 | 1.6775 | 0.04473 | -0.0786 | 37.5028
14 | 1.6878 | 0.04882 | -0.0768 | 34.5719
14.5 | 1.6974 | 0.05296 | -0.0748 | 32.0506
15 | 1.7024 | 0.05793 | -0.0737 | 29.3872
15.5 | 1.7104 | 0.06254 | -0.0725 | 27.3489
16 | 1.7126 | 0.06812 | -0.0719 | 25.1409
16.5 | 1.7142 | 0.07391 | -0.0718 | 23.1931
17 | 1.7226 | 0.07863 | -0.0709 | 21.9077
17.5 | 1.7135 | 0.08629 | -0.0721 | 19.8575
18 | 1.7141 | 0.09252 | -0.073 | 18.5268
18.5 | 1.7187 | 0.09797 | -0.0732 | 17.5431
19 | 1.7018 | 0.10726 | -0.0762 | 15.8661
19.5 | 1.6991 | 0.11434 | -0.0785 | 14.8601
20 | 1.7114 | 0.11854 | -0.0789 | 14.4373

## 21. Re 250k Mach 0.25 (1)
BIGFOIL.COM POLAR EXPORT
NM Retro 16
NM Retro 16 |  |  |  | Cl Max: | 1.93 | at alpha= | 15 | deg
JavaFoil+Calcfoil stall+Eppler ext transition |  |  |  | L/D Max: | 58.795 | at alpha= | 4 | deg
Re: | 250000 |  |  | Cd Min: | 0.01617 | at alpha= | -1.5 | deg
Mach: | 0.25 |  |  | Cl=0 at alpha= | -5.0339 | deg
|  |  |  | @ Cl=0.1, Cd= | 0.01688
|  |  |  | @ Cl=0.4, Cd= | 0.016406
|  |  |  | @ Cl=0.6, Cd= | 0.016654
alpha (deg) | Cl | Cd | Cm | Cl/Cd
-20 | -0.677 | 0.23617 | -0.057 | -2.867
-19.5 | -0.707 | 0.2214 | -0.058 | -3.194
-19 | -0.733 | 0.20808 | -0.056 | -3.521
-18.5 | -0.755 | 0.19535 | -0.057 | -3.864
-18 | -0.773 | 0.18357 | -0.058 | -4.211
-17.5 | -0.787 | 0.1731 | -0.058 | -4.544
-17 | -0.796 | 0.16348 | -0.058 | -4.868
-16.5 | -0.8 | 0.15399 | -0.059 | -5.197
-16 | -0.8 | 0.14579 | -0.059 | -5.489
-15.5 | -0.796 | 0.13631 | -0.06 | -5.838
-15 | -0.786 | 0.12828 | -0.06 | -6.131
-14.5 | -0.773 | 0.12142 | -0.061 | -6.365
-14 | -0.753 | 0.11491 | -0.061 | -6.553
-13.5 | -0.728 | 0.10829 | -0.061 | -6.721
-13 | -0.7 | 0.10238 | -0.062 | -6.834
-12.5 | -0.669 | 0.09616 | -0.063 | -6.956
-12 | -0.636 | 0.09079 | -0.063 | -7
-11.5 | -0.599 | 0.08582 | -0.063 | -6.983
-11 | -0.561 | 0.08107 | -0.063 | -6.915
-10.5 | -0.544 | 0.06154 | -0.092 | -8.845
-10 | -0.481 | 0.07111 | -0.07 | -6.757
-9.5 | -0.44 | 0.06518 | -0.076 | -6.747
-9 | -0.402 | 0.05563 | -0.088 | -7.233
-8.5 | -0.371 | 0.04061 | -0.102 | -9.139
-8 | -0.327 | 0.03378 | -0.107 | -9.686
-7.5 | -0.277 | 0.03003 | -0.11 | -9.238
-7 | -0.225 | 0.02742 | -0.112 | -8.189
-6.5 | -0.17 | 0.02531 | -0.114 | -6.702
-6 | -0.113 | 0.02336 | -0.115 | -4.851
-5.5 | -0.055 | 0.02232 | -0.117 | -2.476
-5 | 0.004 | 0.02186 | -0.121 | 0.202
-4.5 | 0.068 | 0.01697 | -0.126 | 4.016
-4 | 0.132 | 0.01679 | -0.126 | 7.862
-3.5 | 0.196 | 0.01698 | -0.126 | 11.541
-3 | 0.26 | 0.01668 | -0.126 | 15.593
-2.5 | 0.324 | 0.01639 | -0.126 | 19.795
-2 | 0.39 | 0.01645 | -0.126 | 23.687
-1.5 | 0.454 | 0.01617 | -0.126 | 28.049
-1 | 0.518 | 0.01644 | -0.126 | 31.496
-0.5 | 0.582 | 0.01656 | -0.126 | 35.131
0 | 0.643 | 0.01688 | -0.126 | 38.124
0.5 | 0.707 | 0.01682 | -0.126 | 42.008
1 | 0.77 | 0.01694 | -0.126 | 45.44
1.5 | 0.833 | 0.01723 | -0.126 | 48.336
2 | 0.896 | 0.01769 | -0.126 | 50.624
2.5 | 0.958 | 0.01807 | -0.126 | 53.012
3 | 1.02 | 0.01883 | -0.127 | 54.164
3.5 | 1.082 | 0.01911 | -0.127 | 56.604
4 | 1.143 | 0.01944 | -0.127 | 58.795
4.5 | 1.201 | 0.02147 | -0.126 | 55.947
5 | 1.257 | 0.02355 | -0.126 | 53.374
5.5 | 1.313 | 0.02405 | -0.125 | 54.583
6 | 1.366 | 0.02541 | -0.125 | 53.778
6.5 | 1.42 | 0.02621 | -0.125 | 54.194
7 | 1.471 | 0.02716 | -0.124 | 54.174
7.5 | 1.517 | 0.02947 | -0.123 | 51.472
8 | 1.565 | 0.03058 | -0.123 | 51.167
8.5 | 1.607 | 0.03321 | -0.122 | 48.373
9 | 1.651 | 0.03418 | -0.121 | 48.288
9.5 | 1.692 | 0.0359 | -0.12 | 47.15
10 | 1.732 | 0.03768 | -0.12 | 45.973
10.5 | 1.771 | 0.03963 | -0.119 | 44.703
11 | 1.807 | 0.04189 | -0.118 | 43.138
11.5 | 1.84 | 0.04438 | -0.117 | 41.46
12 | 1.864 | 0.04949 | -0.116 | 37.663
12.5 | 1.886 | 0.05361 | -0.115 | 35.187
13 | 1.907 | 0.05776 | -0.113 | 33.013
13.5 | 1.926 | 0.06218 | -0.112 | 30.967
14 | 1.917 | 0.07714 | -0.109 | 24.848
14.5 | 1.924 | 0.08417 | -0.107 | 22.86
15 | 1.93 | 0.09139 | -0.106 | 21.115
15.5 | 1.927 | 0.09974 | -0.104 | 19.326
16 | 1.913 | 0.1086 | -0.102 | 17.62
16.5 | 1.893 | 0.11867 | -0.101 | 15.947
17 | 1.867 | 0.12936 | -0.099 | 14.431
17.5 | 1.839 | 0.13961 | -0.097 | 13.173
18 | 1.803 | 0.15194 | -0.095 | 11.863
18.5 | 1.764 | 0.1642 | -0.093 | 10.74
19 | 1.713 | 0.17918 | -0.091 | 9.56
19.5 | 1.66 | 0.19295 | -0.089 | 8.602
20 | 1.6 | 0.20756 | -0.087 | 7.707

## 22. Re 250k Mach 0.25 (2)
BIGFOIL.COM POLAR EXPORT
NM Retro 16
NM Retro 16 |  |  |  | Cl Max: | 1.6734 | at alpha= | 15 | deg
XFOIL ncrit=9 |  |  |  | L/D Max: | 77.3955 | at alpha= | 6 | deg
Re: | 250000 |  |  | Cd Min: | 0.24925 | at alpha= | 20 | deg
Mach: | 0.25 |  |  | Cl=0 at alpha= | -4.946 | deg
|  |  |  | @ Cl=0.1, Cd= | 0.01317
|  |  |  | @ Cl=0.4, Cd= | 0.012345
|  |  |  | @ Cl=0.6, Cd= | 0.012837
alpha (deg) | Cl | Cd | Cm | Cl/Cd
-15 | -0.389 | 0.17141 | -0.0151 | -2.2694
-14.5 | -0.387 | 0.16313 | -0.0214 | -2.3723
-14 | -0.3586 | 0.15792 | -0.0218 | -2.2708
-13.5 | -0.3748 | 0.14933 | -0.0307 | -2.5099
-13 | -0.3361 | 0.14377 | -0.029 | -2.3378
-12.5 | -0.3158 | 0.13832 | -0.0306 | -2.2831
-12 | -0.3227 | 0.12952 | -0.0364 | -2.4915
-11.5 | -0.2954 | 0.1246 | -0.0363 | -2.3708
-10.5 | -0.4771 | 0.06989 | -0.0669 | -6.8264
-10 | -0.63 | 0.05369 | -0.0702 | -11.734
-9.5 | -0.6167 | 0.03492 | -0.1055 | -17.6604
-9 | -0.548 | 0.02908 | -0.1151 | -18.8446
-8.5 | -0.4665 | 0.02564 | -0.1222 | -18.1942
-8 | -0.3882 | 0.02259 | -0.1277 | -17.1846
-7.5 | -0.3168 | 0.02061 | -0.1306 | -15.3712
-7 | -0.2507 | 0.01881 | -0.1322 | -13.328
-6.5 | -0.1886 | 0.01739 | -0.1326 | -10.8453
-6 | -0.1285 | 0.01619 | -0.1325 | -7.937
-5.5 | -0.068 | 0.01518 | -0.1326 | -4.4796
-5 | -0.0067 | 0.01439 | -0.1326 | -0.4656
-4.5 | 0.0554 | 0.01362 | -0.1331 | 4.0675
-4 | 0.1179 | 0.01299 | -0.1336 | 9.0762
-3.5 | 0.1806 | 0.01253 | -0.1341 | 14.4134
-3 | 0.2433 | 0.01227 | -0.1344 | 19.8289
-2.5 | 0.3054 | 0.0122 | -0.1345 | 25.0328
-2 | 0.3671 | 0.01227 | -0.1344 | 29.9185
-1.5 | 0.4286 | 0.01241 | -0.1343 | 34.5367
-1 | 0.4896 | 0.01251 | -0.1341 | 39.1367
-0.5 | 0.5504 | 0.01269 | -0.1339 | 43.3727
0 | 0.611 | 0.01287 | -0.1337 | 47.4747
0.5 | 0.6713 | 0.0131 | -0.1334 | 51.2443
1 | 0.7311 | 0.01331 | -0.1331 | 54.9286
1.5 | 0.7905 | 0.01356 | -0.1327 | 58.2965
2 | 0.8493 | 0.01382 | -0.1323 | 61.4544
2.5 | 0.9077 | 0.01409 | -0.1317 | 64.4216
3 | 0.9655 | 0.0144 | -0.1311 | 67.0486
3.5 | 1.0223 | 0.01473 | -0.1304 | 69.4026
4 | 1.078 | 0.01509 | -0.1294 | 71.438
4.5 | 1.1325 | 0.01552 | -0.1282 | 72.9704
5 | 1.1855 | 0.01598 | -0.1268 | 74.1865
5.5 | 1.2361 | 0.01635 | -0.1249 | 75.6024
6 | 1.2778 | 0.01651 | -0.1211 | 77.3955
6.5 | 1.3293 | 0.01738 | -0.1198 | 76.4845
7 | 1.3767 | 0.01836 | -0.1178 | 74.9837
7.5 | 1.4198 | 0.01949 | -0.1151 | 72.8476
8 | 1.4592 | 0.02067 | -0.1119 | 70.5951
8.5 | 1.4903 | 0.02201 | -0.1074 | 67.7101
9 | 1.517 | 0.02366 | -0.1026 | 64.1167
9.5 | 1.5408 | 0.02565 | -0.098 | 60.0702
10 | 1.562 | 0.02803 | -0.0938 | 55.726
10.5 | 1.5805 | 0.03083 | -0.0899 | 51.265
11 | 1.5987 | 0.03387 | -0.0866 | 47.2011
11.5 | 1.615 | 0.03728 | -0.0835 | 43.3208
12 | 1.6275 | 0.04112 | -0.0806 | 39.5793
12.5 | 1.6396 | 0.04523 | -0.0783 | 36.2503
13 | 1.6487 | 0.04966 | -0.076 | 33.1998
13.5 | 1.6561 | 0.05453 | -0.0744 | 30.3704
14 | 1.6646 | 0.05927 | -0.0726 | 28.085
14.5 | 1.6656 | 0.06528 | -0.072 | 25.5147
15 | 1.6734 | 0.07032 | -0.0708 | 23.7969
15.5 | 1.6674 | 0.07756 | -0.0711 | 21.4982
16 | 1.6652 | 0.08438 | -0.0716 | 19.7345
16.5 | 1.6679 | 0.09042 | -0.0715 | 18.4461
17 | 1.6469 | 0.10044 | -0.0744 | 16.3969
17.5 | 1.643 | 0.10795 | -0.0763 | 15.22
18 | 1.6387 | 0.11543 | -0.0782 | 14.1965
18.5 | 1.5937 | 0.13036 | -0.086 | 12.2254
19 | 1.5669 | 0.14271 | -0.0929 | 10.9796
19.5 | 1.5847 | 0.1467 | -0.0938 | 10.8023
20 | 1.2277 | 0.24925 | -0.1692 | 4.9256

## 23. Re 250k Mach 0.50 (1)
BIGFOIL.COM POLAR EXPORT
NM Retro 16
NM Retro 16 |  |  |  | Cl Max: | 1.711 | at alpha= | 9.5 | deg
JavaFoil+Calcfoil stall+Eppler ext transition |  |  |  | L/D Max: | 51.462 | at alpha= | 2 | deg
Re: | 250000 |  |  | Cd Min: | 0.01682 | at alpha= | -1.5 | deg
Mach: | 0.5 |  |  | Cl=0 at alpha= | -5.0391 | deg
|  |  |  | @ Cl=0.1, Cd= | 0.023006
|  |  |  | @ Cl=0.4, Cd= | 0.017207
|  |  |  | @ Cl=0.6, Cd= | 0.01699
alpha (deg) | Cl | Cd | Cm | Cl/Cd
-20 | -0.858 | 0.29885 | -0.079 | -2.869
-19.5 | -0.828 | 0.27953 | -0.078 | -2.963
-19 | -0.8 | 0.28045 | -0.078 | -2.854
-18.5 | -0.772 | 0.27342 | -0.078 | -2.825
-18 | -0.743 | 0.26761 | -0.076 | -2.777
-17.5 | -0.715 | 0.26144 | -0.076 | -2.735
-17 | -0.686 | 0.25187 | -0.076 | -2.725
-16.5 | -0.658 | 0.24525 | -0.075 | -2.682
-16 | -0.63 | 0.2407 | -0.075 | -2.615
-15.5 | -0.6 | 0.22816 | -0.074 | -2.631
-15 | -0.572 | 0.22282 | -0.074 | -2.567
-14.5 | -0.543 | 0.21329 | -0.072 | -2.546
-14 | -0.514 | 0.20609 | -0.07 | -2.494
-13.5 | -0.486 | 0.19946 | -0.07 | -2.435
-13 | -0.457 | 0.19334 | -0.068 | -2.362
-12.5 | -0.428 | 0.1867 | -0.069 | -2.294
-12 | -0.399 | 0.17905 | -0.067 | -2.23
-11.5 | -0.371 | 0.17221 | -0.067 | -2.153
-11 | -0.343 | 0.12056 | -0.069 | -2.843
-10.5 | -0.314 | 0.12005 | -0.066 | -2.613
-10 | -0.409 | 0.0951 | -0.065 | -4.3
-9.5 | -0.416 | 0.0826 | -0.067 | -5.032
-9 | -0.397 | 0.07197 | -0.084 | -5.52
-8.5 | -0.356 | 0.06906 | -0.068 | -5.159
-8 | -0.314 | 0.06419 | -0.07 | -4.888
-7.5 | -0.268 | 0.0593 | -0.078 | -4.513
-7 | -0.223 | 0.04947 | -0.098 | -4.506
-6.5 | -0.179 | 0.03423 | -0.118 | -5.217
-6 | -0.121 | 0.02985 | -0.122 | -4.049
-5.5 | -0.059 | 0.02711 | -0.125 | -2.185
-5 | 0.005 | 0.0251 | -0.127 | 0.186
-4.5 | 0.07 | 0.02354 | -0.129 | 2.989
-4 | 0.138 | 0.02233 | -0.131 | 6.198
-3.5 | 0.219 | 0.01743 | -0.141 | 12.537
-3 | 0.29 | 0.01732 | -0.141 | 16.758
-2.5 | 0.362 | 0.01733 | -0.141 | 20.905
-2 | 0.436 | 0.01709 | -0.141 | 25.489
-1.5 | 0.507 | 0.01682 | -0.141 | 30.161
-1 | 0.579 | 0.01694 | -0.141 | 34.172
-0.5 | 0.65 | 0.01711 | -0.141 | 38.005
0 | 0.718 | 0.01747 | -0.141 | 41.125
0.5 | 0.789 | 0.01774 | -0.141 | 44.463
1 | 0.859 | 0.01821 | -0.141 | 47.181
1.5 | 0.929 | 0.01841 | -0.141 | 50.472
2 | 0.998 | 0.0194 | -0.141 | 51.462
2.5 | 1.064 | 0.02131 | -0.141 | 49.91
3 | 1.129 | 0.02302 | -0.141 | 49.072
3.5 | 1.193 | 0.02363 | -0.14 | 50.48
4 | 1.254 | 0.02529 | -0.14 | 49.572
4.5 | 1.314 | 0.0261 | -0.139 | 50.34
5 | 1.371 | 0.02786 | -0.138 | 49.222
5.5 | 1.427 | 0.02919 | -0.138 | 48.869
6 | 1.476 | 0.03234 | -0.136 | 45.626
6.5 | 1.526 | 0.03401 | -0.136 | 44.882
7 | 1.566 | 0.0378 | -0.134 | 41.413
7.5 | 1.608 | 0.04007 | -0.133 | 40.133
8 | 1.645 | 0.04267 | -0.132 | 38.55
8.5 | 1.675 | 0.04584 | -0.131 | 36.539
9 | 1.697 | 0.0496 | -0.129 | 34.217
9.5 | 1.711 | 0.05403 | -0.128 | 31.674
10 | 1.707 | 0.0633 | -0.125 | 26.969
10.5 | 1.695 | 0.07126 | -0.122 | 23.781
11 | 1.659 | 0.08171 | -0.118 | 20.307
11.5 | 1.576 | 0.10835 | -0.111 | 14.542
12 | 1.405 | 0.13584 | -0.1 | 10.343
12.5 | 0.995 | 0.1885 | -0.078 | 5.279
13 | 1.022 | 0.24968 | -0.078 | 4.095
13.5 | 1.053 | 0.28458 | -0.081 | 3.699
14 | 1.078 | 0.24242 | -0.08 | 4.447
14.5 | 1.106 | 0.24345 | -0.081 | 4.544

## 24. Re 250k Mach 0.50 (2)
BIGFOIL.COM POLAR EXPORT
NM Retro 16
NM Retro 16 |  |  |  | Cl Max: | 1.5072 | at alpha= | 10 | deg
XFOIL ncrit=9 |  |  |  | L/D Max: | 65.7306 | at alpha= | 4 | deg
Re: | 250000 |  |  | Cd Min: | 0.20482 | at alpha= | -20 | deg
Mach: | 0.5 |  |  | Cl=0 at alpha= | -4.692 | deg
|  |  |  | @ Cl=0.1, Cd= | 0.015409
|  |  |  | @ Cl=0.4, Cd= | 0.013483
|  |  |  | @ Cl=0.6, Cd= | 0.014043
alpha (deg) | Cl | Cd | Cm | Cl/Cd
-20 | -0.3351 | 0.20482 | -0.0147 | -1.6361
-19.5 | -0.3142 | 0.19896 | -0.0163 | -1.5792
-19 | -0.3003 | 0.19386 | -0.0192 | -1.5491
-18.5 | -0.2896 | 0.18838 | -0.0223 | -1.5373
-18 | -0.2726 | 0.18361 | -0.0245 | -1.4847
-17.5 | -0.2702 | 0.17898 | -0.0288 | -1.5097
-17 | -0.2468 | 0.17372 | -0.0297 | -1.4207
-16.5 | -0.2392 | 0.16926 | -0.0331 | -1.4132
-16 | -0.224 | 0.16426 | -0.0348 | -1.3637
-15.5 | -0.209 | 0.16008 | -0.0366 | -1.3056
-15 | -0.2108 | 0.15603 | -0.0403 | -1.351
-14.5 | -0.1878 | 0.15166 | -0.0402 | -1.2383
-14 | -0.1983 | 0.14934 | -0.0439 | -1.3278
-13.5 | -0.1792 | 0.14435 | -0.0433 | -1.2414
-13 | -0.1674 | 0.14106 | -0.0426 | -1.1867
-12.5 | -0.1925 | 0.13771 | -0.0454 | -1.3979
-12 | -0.1807 | 0.13489 | -0.0395 | -1.3396
-11.5 | -0.1592 | 0.12932 | -0.0429 | -1.2311
-11 | -0.1519 | 0.12117 | -0.0508 | -1.2536
-10.5 | -0.1102 | 0.11399 | -0.0559 | -0.96675
-9.5 | -0.1064 | 0.0903 | -0.0741 | -1.1783
-9 | -0.072 | 0.08241 | -0.0787 | -0.87368
-8.5 | -0.202 | 0.08089 | -0.0756 | -2.4972
-8 | -0.1906 | 0.06904 | -0.0874 | -2.7607
-7.5 | -0.2261 | 0.05234 | -0.1027 | -4.3198
-7 | -0.2813 | 0.03571 | -0.1239 | -7.8773
-6.5 | -0.2486 | 0.0267 | -0.1387 | -9.3109
-6 | -0.187 | 0.02252 | -0.1424 | -8.3037
-5.5 | -0.1175 | 0.0197 | -0.1439 | -5.9645
-5 | -0.0454 | 0.01787 | -0.1445 | -2.5406
-4.5 | 0.0283 | 0.01644 | -0.1451 | 1.7214
-4 | 0.1034 | 0.01536 | -0.1457 | 6.7318
-3.5 | 0.1791 | 0.01451 | -0.1465 | 12.3432
-3 | 0.2546 | 0.01395 | -0.1473 | 18.2509
-2.5 | 0.3292 | 0.01357 | -0.1479 | 24.2594
-2 | 0.4025 | 0.01348 | -0.1479 | 29.8591
-1.5 | 0.4749 | 0.01359 | -0.1477 | 34.9448
-1 | 0.5463 | 0.01383 | -0.1473 | 39.5011
-0.5 | 0.6169 | 0.01411 | -0.1467 | 43.7208
0 | 0.6865 | 0.01438 | -0.1461 | 47.7399
0.5 | 0.7555 | 0.01469 | -0.1452 | 51.4295
1 | 0.8238 | 0.01507 | -0.1443 | 54.6649
1.5 | 0.8913 | 0.01546 | -0.1432 | 57.652
2 | 0.9579 | 0.01593 | -0.1418 | 60.1318
2.5 | 1.0231 | 0.01644 | -0.1403 | 62.2324
3 | 1.0865 | 0.017 | -0.1384 | 63.9118
3.5 | 1.1472 | 0.01761 | -0.1359 | 65.1448
4 | 1.2055 | 0.01834 | -0.133 | 65.7306
4.5 | 1.2607 | 0.01921 | -0.1296 | 65.6273
5 | 1.31 | 0.02018 | -0.1253 | 64.9158
5.5 | 1.3516 | 0.0213 | -0.1199 | 63.4554
6 | 1.3824 | 0.02265 | -0.1131 | 61.0331
6.5 | 1.4018 | 0.02397 | -0.1049 | 58.4814
7 | 1.4314 | 0.02657 | -0.1002 | 53.8728
7.5 | 1.456 | 0.02969 | -0.0956 | 49.0401
8 | 1.4758 | 0.03341 | -0.0915 | 44.1724
8.5 | 1.4905 | 0.03781 | -0.0878 | 39.4208
9 | 1.5003 | 0.04287 | -0.0847 | 34.9965
9.5 | 1.5048 | 0.04857 | -0.0821 | 30.9821
10 | 1.5072 | 0.05469 | -0.0801 | 27.559
10.5 | 1.4955 | 0.0627 | -0.0794 | 23.8517
11 | 1.4927 | 0.0699 | -0.0786 | 21.3548
11.5 | 1.4571 | 0.08144 | -0.081 | 17.8917
12 | 1.4544 | 0.08917 | -0.0814 | 16.3104
12.5 | 1.3691 | 0.1085 | -0.0905 | 12.6184
13 | 1.3421 | 0.1208 | -0.0956 | 11.1101
13.5 | 1.2069 | 0.15328 | -0.1169 | 7.8738
14.5 | 1.1909 | 0.17862 | -0.1315 | 6.6672
15 | 1.1664 | 0.19743 | -0.1443 | 5.9079

## 25. Re 500k Mach 0.00 (1)
BIGFOIL.COM POLAR EXPORT
NM Retro 16
NM Retro 16 |  |  |  | Cl Max: | 2.01 | at alpha= | 14.5 | deg
JavaFoil+Calcfoil stall+Eppler ext transition |  |  |  | L/D Max: | 71.539 | at alpha= | 6 | deg
Re: | 500000 |  |  | Cd Min: | 0.01446 | at alpha= | -2 | deg
Mach: | 0 |  |  | Cl=0 at alpha= | -5.0328 | deg
|  |  |  | @ Cl=0.1, Cd= | 0.015198
|  |  |  | @ Cl=0.4, Cd= | 0.014512
|  |  |  | @ Cl=0.6, Cd= | 0.014758
alpha (deg) | Cl | Cd | Cm | Cl/Cd
-20 | -0.942 | 0.17909 | -0.062 | -5.259
-19.5 | -0.942 | 0.17052 | -0.063 | -5.523
-19 | -0.94 | 0.16236 | -0.064 | -5.788
-18.5 | -0.935 | 0.15427 | -0.065 | -6.064
-18 | -0.928 | 0.1479 | -0.065 | -6.275
-17.5 | -0.919 | 0.14021 | -0.066 | -6.556
-17 | -0.907 | 0.13373 | -0.066 | -6.783
-16.5 | -0.893 | 0.12616 | -0.068 | -7.081
-16 | -0.876 | 0.12062 | -0.068 | -7.26
-15.5 | -0.857 | 0.1136 | -0.07 | -7.548
-15 | -0.837 | 0.10628 | -0.072 | -7.875
-14.5 | -0.813 | 0.10035 | -0.073 | -8.101
-14 | -0.785 | 0.09452 | -0.075 | -8.306
-13.5 | -0.76 | 0.08788 | -0.08 | -8.649
-13 | -0.725 | 0.0806 | -0.08 | -8.997
-12.5 | -0.696 | 0.07176 | -0.085 | -9.697
-12 | -0.668 | 0.06154 | -0.091 | -10.851
-11.5 | -0.632 | 0.0573 | -0.093 | -11.03
-11 | -0.596 | 0.05017 | -0.097 | -11.882
-10.5 | -0.562 | 0.0401 | -0.101 | -14.026
-10 | -0.521 | 0.03557 | -0.104 | -14.64
-9.5 | -0.477 | 0.03191 | -0.106 | -14.938
-9 | -0.43 | 0.02906 | -0.107 | -14.784
-8.5 | -0.381 | 0.02651 | -0.109 | -14.366
-8 | -0.33 | 0.02445 | -0.11 | -13.501
-7.5 | -0.278 | 0.02258 | -0.112 | -12.319
-7 | -0.225 | 0.02102 | -0.113 | -10.709
-6.5 | -0.171 | 0.02023 | -0.116 | -8.455
-6 | -0.118 | 0.01579 | -0.121 | -7.471
-5.5 | -0.057 | 0.01547 | -0.121 | -3.682
-5 | 0.004 | 0.01549 | -0.122 | 0.285
-4.5 | 0.066 | 0.01516 | -0.122 | 4.358
-4 | 0.128 | 0.01523 | -0.122 | 8.396
-3.5 | 0.19 | 0.01515 | -0.122 | 12.538
-3 | 0.252 | 0.01497 | -0.122 | 16.833
-2.5 | 0.314 | 0.01477 | -0.122 | 21.269
-2 | 0.377 | 0.01446 | -0.122 | 26.087
-1.5 | 0.439 | 0.0146 | -0.122 | 30.085
-1 | 0.501 | 0.01455 | -0.122 | 34.451
-0.5 | 0.563 | 0.01477 | -0.122 | 38.141
0 | 0.623 | 0.01475 | -0.122 | 42.255
0.5 | 0.685 | 0.015 | -0.122 | 45.651
1 | 0.746 | 0.01507 | -0.122 | 49.477
1.5 | 0.807 | 0.0153 | -0.122 | 52.745
2 | 0.868 | 0.01561 | -0.122 | 55.597
2.5 | 0.928 | 0.01584 | -0.122 | 58.593
3 | 0.989 | 0.01611 | -0.122 | 61.357
3.5 | 1.048 | 0.01673 | -0.123 | 62.66
4 | 1.108 | 0.01695 | -0.123 | 65.384
4.5 | 1.167 | 0.01728 | -0.123 | 67.553
5 | 1.226 | 0.01746 | -0.122 | 70.225
5.5 | 1.284 | 0.01844 | -0.122 | 69.664
6 | 1.342 | 0.01876 | -0.122 | 71.539
6.5 | 1.394 | 0.02078 | -0.122 | 67.076
7 | 1.447 | 0.02268 | -0.122 | 63.79
7.5 | 1.494 | 0.02451 | -0.121 | 60.94
8 | 1.544 | 0.02513 | -0.121 | 61.434
8.5 | 1.592 | 0.02597 | -0.12 | 61.305
9 | 1.634 | 0.02762 | -0.119 | 59.15
9.5 | 1.679 | 0.02856 | -0.119 | 58.796
10 | 1.723 | 0.02968 | -0.118 | 58.055
10.5 | 1.766 | 0.03089 | -0.118 | 57.16
11 | 1.807 | 0.0321 | -0.117 | 56.285
11.5 | 1.845 | 0.03356 | -0.117 | 54.992
12 | 1.881 | 0.03516 | -0.116 | 53.498
12.5 | 1.908 | 0.0386 | -0.115 | 49.43
13 | 1.936 | 0.04159 | -0.114 | 46.538
13.5 | 1.962 | 0.04434 | -0.113 | 44.264
14 | 1.988 | 0.04703 | -0.112 | 42.266
14.5 | 2.01 | 0.05001 | -0.112 | 40.187
15 | 1.993 | 0.06569 | -0.108 | 30.335
15.5 | 2.004 | 0.07088 | -0.107 | 28.275
16 | 2.009 | 0.07612 | -0.106 | 26.397
16.5 | 2.009 | 0.08252 | -0.104 | 24.348
17 | 2.007 | 0.08854 | -0.103 | 22.673
17.5 | 2 | 0.09598 | -0.102 | 20.843
18 | 1.993 | 0.10307 | -0.101 | 19.334
18.5 | 1.98 | 0.11123 | -0.099 | 17.799
19 | 1.964 | 0.11937 | -0.098 | 16.452
19.5 | 1.943 | 0.1281 | -0.097 | 15.169

## 26. Re 500k Mach 0.00 (2)
BIGFOIL.COM POLAR EXPORT
NM Retro 16
NM Retro 16 |  |  |  | Cl Max: | 1.7851 | at alpha= | 15 | deg
XFOIL ncrit=9 |  |  |  | L/D Max: | 99.2722 | at alpha= | 7 | deg
Re: | 500000 |  |  | Cd Min: | 0.2297 | at alpha= | -20 | deg
Mach: | 0 |  |  | Cl=0 at alpha= | -4.976 | deg
|  |  |  | @ Cl=0.1, Cd= | 0.0099982
|  |  |  | @ Cl=0.4, Cd= | 0.0092706
|  |  |  | @ Cl=0.6, Cd= | 0.0096484
alpha (deg) | Cl | Cd | Cm | Cl/Cd
-20 | -0.5746 | 0.2297 | 0.0231 | -2.5015
-19.5 | -0.5643 | 0.2201 | 0.0166 | -2.5638
-19 | -0.5413 | 0.21572 | 0.0142 | -2.5093
-18 | -0.5108 | 0.20112 | 0.0052 | -2.5398
-17.5 | -0.4884 | 0.19664 | 0.0028 | -2.4837
-17 | -0.4849 | 0.18618 | -0.004 | -2.6045
-16.5 | -0.4592 | 0.18221 | -0.0053 | -2.5202
-16 | -0.4396 | 0.17687 | -0.0081 | -2.4854
-15 | -0.8942 | 0.06072 | -0.076 | -14.7266
-14.5 | -0.9258 | 0.04961 | -0.0851 | -18.6616
-14 | -0.9397 | 0.04154 | -0.092 | -22.6216
-13.5 | -0.9502 | 0.03575 | -0.0956 | -26.579
-13 | -0.9421 | 0.03149 | -0.0964 | -29.9174
-12.5 | -0.9259 | 0.02909 | -0.0948 | -31.8288
-12 | -0.8855 | 0.02691 | -0.0963 | -32.906
-11.5 | -0.8144 | 0.02461 | -0.1026 | -33.0922
-11 | -0.7452 | 0.02231 | -0.1078 | -33.4021
-10.5 | -0.6734 | 0.02043 | -0.1128 | -32.9613
-10 | -0.6003 | 0.01897 | -0.1175 | -31.6447
-9.5 | -0.5318 | 0.01748 | -0.1211 | -30.4233
-9 | -0.4697 | 0.01624 | -0.123 | -28.9224
-8.5 | -0.4116 | 0.01532 | -0.1236 | -26.8668
-8 | -0.3559 | 0.01428 | -0.1238 | -24.923
-7.5 | -0.2992 | 0.01362 | -0.1238 | -21.9677
-7 | -0.2414 | 0.01277 | -0.1243 | -18.9037
-6.5 | -0.1826 | 0.0121 | -0.1248 | -15.0909
-6 | -0.1231 | 0.01156 | -0.1254 | -10.6488
-5.5 | -0.0631 | 0.01103 | -0.126 | -5.7208
-5 | -0.0029 | 0.01062 | -0.1266 | -0.27307
-4.5 | 0.0575 | 0.01023 | -0.1273 | 5.6207
-4 | 0.118 | 0.0099 | -0.128 | 11.9192
-3.5 | 0.1787 | 0.0096 | -0.1287 | 18.6146
-3 | 0.2392 | 0.00938 | -0.1294 | 25.5011
-2.5 | 0.2995 | 0.00925 | -0.1299 | 32.3784
-2 | 0.3596 | 0.00923 | -0.1303 | 38.9599
-1.5 | 0.4193 | 0.00929 | -0.1306 | 45.1346
-1 | 0.4788 | 0.00937 | -0.1308 | 51.0993
-0.5 | 0.5379 | 0.00949 | -0.131 | 56.6807
0 | 0.5969 | 0.00964 | -0.1312 | 61.9191
0.5 | 0.6556 | 0.0098 | -0.1313 | 66.898
1 | 0.7139 | 0.00999 | -0.1314 | 71.4615
1.5 | 0.772 | 0.01018 | -0.1314 | 75.835
2 | 0.8299 | 0.01039 | -0.1314 | 79.8749
2.5 | 0.8872 | 0.01062 | -0.1314 | 83.5405
3 | 0.9441 | 0.01088 | -0.1313 | 86.7739
3.5 | 1.0004 | 0.01118 | -0.1311 | 89.4812
4 | 1.0562 | 0.01149 | -0.1308 | 91.9234
4.5 | 1.1109 | 0.01185 | -0.1304 | 93.7468
5 | 1.1647 | 0.01226 | -0.1299 | 95
5.5 | 1.2178 | 0.01269 | -0.1292 | 95.9653
6 | 1.2702 | 0.01311 | -0.1285 | 96.8879
6.5 | 1.3203 | 0.01347 | -0.1273 | 98.0178
7 | 1.364 | 0.01374 | -0.1247 | 99.2722
7.5 | 1.4134 | 0.01446 | -0.1237 | 97.7455
8 | 1.4606 | 0.01524 | -0.1223 | 95.8399
8.5 | 1.5045 | 0.01617 | -0.1204 | 93.0427
9 | 1.5452 | 0.01718 | -0.1181 | 89.9418
9.5 | 1.5819 | 0.01826 | -0.1151 | 86.632
10 | 1.6121 | 0.01944 | -0.111 | 82.927
10.5 | 1.641 | 0.02078 | -0.1071 | 78.9702
11 | 1.6676 | 0.02238 | -0.1033 | 74.513
11.5 | 1.6897 | 0.0244 | -0.0995 | 69.25
12 | 1.7122 | 0.02657 | -0.0962 | 64.4411
12.5 | 1.7313 | 0.02918 | -0.093 | 59.3317
13 | 1.7467 | 0.03227 | -0.0902 | 54.1277
13.5 | 1.76 | 0.03574 | -0.0876 | 49.2445
14 | 1.7724 | 0.03949 | -0.0856 | 44.8822
14.5 | 1.7732 | 0.04452 | -0.0835 | 39.8293
15 | 1.7851 | 0.04869 | -0.0822 | 36.6626
15.5 | 1.7843 | 0.05439 | -0.0812 | 32.8057
16 | 1.7827 | 0.06043 | -0.0805 | 29.5002
16.5 | 1.7837 | 0.06637 | -0.0803 | 26.8751
17 | 1.7733 | 0.07386 | -0.0805 | 24.0089
17.5 | 1.7681 | 0.08081 | -0.0809 | 21.8797
18 | 1.7624 | 0.08807 | -0.0818 | 20.0114
18.5 | 1.7511 | 0.09604 | -0.0831 | 18.233
19 | 1.7439 | 0.10348 | -0.0844 | 16.8525
19.5 | 1.7381 | 0.11104 | -0.0863 | 15.6529
20 | 1.7308 | 0.11878 | -0.0886 | 14.5715

## 27. Re 500k Mach 0.10 (1)
BIGFOIL.COM POLAR EXPORT
NM Retro 16
NM Retro 16 |  |  |  | Cl Max: | 2.007 | at alpha= | 14.5 | deg
JavaFoil+Calcfoil stall+Eppler ext transition |  |  |  | L/D Max: | 71.548 | at alpha= | 6 | deg
Re: | 500000 |  |  | Cd Min: | 0.01446 | at alpha= | -2 | deg
Mach: | 0.1 |  |  | Cl=0 at alpha= | -5.0328 | deg
|  |  |  | @ Cl=0.1, Cd= | 0.015213
|  |  |  | @ Cl=0.4, Cd= | 0.014511
|  |  |  | @ Cl=0.6, Cd= | 0.014769
alpha (deg) | Cl | Cd | Cm | Cl/Cd
-20 | -0.914 | 0.18196 | -0.061 | -5.026
-19.5 | -0.917 | 0.17366 | -0.062 | -5.282
-19 | -0.918 | 0.16531 | -0.063 | -5.555
-18.5 | -0.917 | 0.15682 | -0.064 | -5.847
-18 | -0.913 | 0.14923 | -0.065 | -6.117
-17.5 | -0.906 | 0.14179 | -0.066 | -6.389
-17 | -0.896 | 0.1353 | -0.066 | -6.622
-16.5 | -0.884 | 0.12817 | -0.067 | -6.896
-16 | -0.868 | 0.12206 | -0.067 | -7.113
-15.5 | -0.85 | 0.11563 | -0.068 | -7.355
-15 | -0.83 | 0.10925 | -0.07 | -7.601
-14.5 | -0.809 | 0.10199 | -0.072 | -7.932
-14 | -0.782 | 0.096 | -0.074 | -8.148
-13.5 | -0.752 | 0.08993 | -0.076 | -8.365
-13 | -0.724 | 0.08207 | -0.08 | -8.816
-12.5 | -0.693 | 0.07402 | -0.084 | -9.368
-12 | -0.665 | 0.06434 | -0.089 | -10.331
-11.5 | -0.631 | 0.0587 | -0.093 | -10.757
-11 | -0.595 | 0.05161 | -0.096 | -11.539
-10.5 | -0.562 | 0.04109 | -0.101 | -13.685
-10 | -0.521 | 0.03626 | -0.104 | -14.378
-9.5 | -0.477 | 0.03264 | -0.106 | -14.615
-9 | -0.43 | 0.02964 | -0.107 | -14.514
-8.5 | -0.382 | 0.02693 | -0.109 | -14.172
-8 | -0.331 | 0.02484 | -0.11 | -13.318
-7.5 | -0.279 | 0.02286 | -0.112 | -12.205
-7 | -0.225 | 0.0211 | -0.113 | -10.686
-6.5 | -0.171 | 0.02035 | -0.116 | -8.411
-6 | -0.119 | 0.01582 | -0.122 | -7.489
-5.5 | -0.057 | 0.01559 | -0.122 | -3.669
-5 | 0.004 | 0.01551 | -0.122 | 0.286
-4.5 | 0.066 | 0.01517 | -0.122 | 4.375
-4 | 0.129 | 0.01525 | -0.122 | 8.429
-3.5 | 0.191 | 0.01523 | -0.122 | 12.527
-3 | 0.253 | 0.01493 | -0.123 | 16.959
-2.5 | 0.316 | 0.01478 | -0.123 | 21.357
-2 | 0.379 | 0.01446 | -0.123 | 26.212
-1.5 | 0.441 | 0.01461 | -0.123 | 30.224
-1 | 0.504 | 0.0147 | -0.123 | 34.26
-0.5 | 0.566 | 0.01478 | -0.123 | 38.29
0 | 0.626 | 0.01476 | -0.123 | 42.438
0.5 | 0.688 | 0.01501 | -0.123 | 45.832
1 | 0.75 | 0.01509 | -0.123 | 49.663
1.5 | 0.811 | 0.01531 | -0.123 | 52.952
2 | 0.872 | 0.01564 | -0.123 | 55.759
2.5 | 0.933 | 0.01588 | -0.123 | 58.757
3 | 0.993 | 0.01615 | -0.123 | 61.529
3.5 | 1.054 | 0.01688 | -0.123 | 62.42
4 | 1.113 | 0.01698 | -0.123 | 65.559
4.5 | 1.173 | 0.0172 | -0.123 | 68.183
5 | 1.232 | 0.01771 | -0.123 | 69.564
5.5 | 1.291 | 0.01844 | -0.123 | 70.003
6 | 1.349 | 0.01885 | -0.123 | 71.548
6.5 | 1.4 | 0.02214 | -0.123 | 63.223
7 | 1.452 | 0.02285 | -0.122 | 63.571
7.5 | 1.499 | 0.02469 | -0.121 | 60.721
8 | 1.55 | 0.02534 | -0.121 | 61.157
8.5 | 1.598 | 0.02614 | -0.121 | 61.126
9 | 1.639 | 0.02791 | -0.12 | 58.723
9.5 | 1.684 | 0.02888 | -0.119 | 58.327
10 | 1.728 | 0.03003 | -0.119 | 57.548
10.5 | 1.77 | 0.03128 | -0.118 | 56.589
11 | 1.811 | 0.03256 | -0.118 | 55.616
11.5 | 1.849 | 0.03406 | -0.117 | 54.293
12 | 1.884 | 0.03571 | -0.117 | 52.774
12.5 | 1.909 | 0.03974 | -0.115 | 48.042
13 | 1.938 | 0.04238 | -0.114 | 45.724
13.5 | 1.963 | 0.04526 | -0.114 | 43.376
14 | 1.986 | 0.04828 | -0.113 | 41.122
14.5 | 2.007 | 0.05134 | -0.112 | 39.088
15 | 1.99 | 0.06734 | -0.108 | 29.548
15.5 | 1.999 | 0.07298 | -0.107 | 27.386
16 | 2.002 | 0.07858 | -0.106 | 25.477
16.5 | 2.001 | 0.08464 | -0.104 | 23.636
17 | 1.996 | 0.09127 | -0.103 | 21.866
17.5 | 1.987 | 0.09866 | -0.102 | 20.135
18 | 1.974 | 0.107 | -0.101 | 18.445
18.5 | 1.959 | 0.11499 | -0.099 | 17.04
19 | 1.939 | 0.12369 | -0.098 | 15.677
19.5 | 1.913 | 0.13337 | -0.097 | 14.345

## 28. Re 500k Mach 0.10 (2)
BIGFOIL.COM POLAR EXPORT
NM Retro 16
NM Retro 16 |  |  |  | Cl Max: | 1.7775 | at alpha= | 15 | deg
XFOIL ncrit=9 |  |  |  | L/D Max: | 98.7401 | at alpha= | 7 | deg
Re: | 500000 |  |  | Cd Min: | 0.20171 | at alpha= | -18 | deg
Mach: | 0.1 |  |  | Cl=0 at alpha= | -4.9672 | deg
|  |  |  | @ Cl=0.1, Cd= | 0.01005
|  |  |  | @ Cl=0.4, Cd= | 0.0093086
|  |  |  | @ Cl=0.6, Cd= | 0.0096997
alpha (deg) | Cl | Cd | Cm | Cl/Cd
-18 | -0.5109 | 0.20171 | 0.0051 | -2.5328
-17.5 | -0.488 | 0.19727 | 0.0028 | -2.4738
-17 | -0.4847 | 0.18676 | -0.0042 | -2.5953
-16.5 | -0.4585 | 0.18277 | -0.0054 | -2.5086
-16 | -0.4383 | 0.17753 | -0.0081 | -2.4689
-15 | -0.8129 | 0.07422 | -0.0657 | -10.9526
-14.5 | -0.8795 | 0.05708 | -0.0796 | -15.4082
-14 | -0.9079 | 0.04661 | -0.0884 | -19.4787
-13.5 | -0.9213 | 0.03916 | -0.0945 | -23.5266
-13 | -0.9313 | 0.03405 | -0.095 | -27.351
-12.5 | -0.9225 | 0.0307 | -0.0951 | -30.0489
-12 | -0.8913 | 0.02823 | -0.0959 | -31.5728
-11.5 | -0.8204 | 0.0256 | -0.1028 | -32.0469
-11 | -0.7494 | 0.02335 | -0.1085 | -32.0942
-10.5 | -0.6786 | 0.02096 | -0.1136 | -32.376
-10 | -0.6058 | 0.01939 | -0.1182 | -31.2429
-9.5 | -0.5357 | 0.01802 | -0.1218 | -29.7281
-9 | -0.4742 | 0.01651 | -0.1237 | -28.722
-8.5 | -0.4162 | 0.01553 | -0.1242 | -26.7997
-8 | -0.3601 | 0.01447 | -0.1244 | -24.886
-7.5 | -0.3029 | 0.01375 | -0.1245 | -22.0291
-7 | -0.2445 | 0.01289 | -0.1249 | -18.9682
-6.5 | -0.1852 | 0.01219 | -0.1255 | -15.1928
-6 | -0.1252 | 0.01163 | -0.126 | -10.7653
-5.5 | -0.0647 | 0.01115 | -0.1266 | -5.8027
-5 | -0.004 | 0.01068 | -0.1272 | -0.37453
-4.5 | 0.0569 | 0.01029 | -0.1279 | 5.5296
-4 | 0.1179 | 0.00995 | -0.1286 | 11.8492
-3.5 | 0.1791 | 0.00966 | -0.1293 | 18.5404
-3 | 0.2401 | 0.00942 | -0.13 | 25.4883
-2.5 | 0.3008 | 0.00929 | -0.1305 | 32.3789
-2 | 0.3613 | 0.00927 | -0.1309 | 38.9752
-1.5 | 0.4214 | 0.00933 | -0.1312 | 45.1661
-1 | 0.4813 | 0.00941 | -0.1314 | 51.1477
-0.5 | 0.5408 | 0.00954 | -0.1316 | 56.6876
0 | 0.6001 | 0.0097 | -0.1317 | 61.866
0.5 | 0.6593 | 0.00985 | -0.1318 | 66.934
1 | 0.7181 | 0.01003 | -0.1319 | 71.5952
1.5 | 0.7767 | 0.01021 | -0.132 | 76.0725
2 | 0.8348 | 0.01043 | -0.132 | 80.0384
2.5 | 0.8925 | 0.01067 | -0.1319 | 83.6457
3 | 0.9496 | 0.01094 | -0.1317 | 86.8007
3.5 | 1.0063 | 0.01125 | -0.1315 | 89.4489
4 | 1.0623 | 0.01159 | -0.1312 | 91.6566
4.5 | 1.1172 | 0.01197 | -0.1307 | 93.3333
5 | 1.1715 | 0.01237 | -0.1301 | 94.7049
5.5 | 1.2252 | 0.01278 | -0.1295 | 95.8685
6 | 1.2778 | 0.01322 | -0.1287 | 96.6566
6.5 | 1.3281 | 0.01361 | -0.1274 | 97.5827
7 | 1.3715 | 0.01389 | -0.1247 | 98.7401
7.5 | 1.4206 | 0.01464 | -0.1235 | 97.0355
8 | 1.4673 | 0.01548 | -0.1219 | 94.7868
8.5 | 1.5101 | 0.01647 | -0.1197 | 91.6879
9 | 1.5511 | 0.01745 | -0.1173 | 88.8883
9.5 | 1.5866 | 0.01856 | -0.1139 | 85.4849
10 | 1.6137 | 0.0199 | -0.1094 | 81.0905
10.5 | 1.6417 | 0.02139 | -0.1054 | 76.7508
11 | 1.6689 | 0.02306 | -0.1018 | 72.3721
11.5 | 1.6917 | 0.02516 | -0.0981 | 67.2377
12 | 1.7105 | 0.02773 | -0.0946 | 61.6841
12.5 | 1.7309 | 0.03037 | -0.0917 | 56.9937
13 | 1.7422 | 0.03396 | -0.0888 | 51.3015
13.5 | 1.7578 | 0.03738 | -0.0865 | 47.0251
14 | 1.7662 | 0.04166 | -0.0845 | 42.3956
14.5 | 1.7692 | 0.04663 | -0.0826 | 37.9412
15 | 1.7775 | 0.05134 | -0.0815 | 34.6221
15.5 | 1.7724 | 0.0577 | -0.0806 | 30.7175
16 | 1.774 | 0.06354 | -0.0801 | 27.9194
16.5 | 1.7718 | 0.07002 | -0.0801 | 25.3042
17 | 1.7581 | 0.07795 | -0.0804 | 22.5542
17.5 | 1.7563 | 0.08471 | -0.081 | 20.7331
18 | 1.7492 | 0.09225 | -0.0821 | 18.9615
18.5 | 1.7374 | 0.10023 | -0.0834 | 17.3341
19 | 1.7319 | 0.10776 | -0.0851 | 16.0718
19.5 | 1.7257 | 0.11544 | -0.0872 | 14.9489
20 | 1.7193 | 0.12308 | -0.0896 | 13.969

## 29. Re 500k Mach 0.25 (1)
BIGFOIL.COM POLAR EXPORT
NM Retro 16
NM Retro 16 |  |  |  | Cl Max: | 1.956 | at alpha= | 13.5 | deg
JavaFoil+Calcfoil stall+Eppler ext transition |  |  |  | L/D Max: | 70.099 | at alpha= | 5.5 | deg
Re: | 500000 |  |  | Cd Min: | 0.01456 | at alpha= | -1.5 | deg
Mach: | 0.25 |  |  | Cl=0 at alpha= | -5.0391 | deg
|  |  |  | @ Cl=0.1, Cd= | 0.01526
|  |  |  | @ Cl=0.4, Cd= | 0.014788
|  |  |  | @ Cl=0.6, Cd= | 0.014966
alpha (deg) | Cl | Cd | Cm | Cl/Cd
-20 | -0.678 | 0.21194 | -0.06 | -3.2
-19.5 | -0.708 | 0.19967 | -0.061 | -3.548
-19 | -0.734 | 0.18732 | -0.059 | -3.916
-18.5 | -0.756 | 0.17705 | -0.06 | -4.27
-18 | -0.774 | 0.16678 | -0.06 | -4.642
-17.5 | -0.788 | 0.15745 | -0.061 | -5.004
-17 | -0.797 | 0.14857 | -0.062 | -5.367
-16.5 | -0.802 | 0.14051 | -0.062 | -5.708
-16 | -0.802 | 0.13278 | -0.063 | -6.042
-15.5 | -0.799 | 0.12446 | -0.066 | -6.422
-15 | -0.791 | 0.11723 | -0.067 | -6.745
-14.5 | -0.778 | 0.11081 | -0.068 | -7.017
-14 | -0.758 | 0.10456 | -0.069 | -7.249
-13.5 | -0.733 | 0.0983 | -0.07 | -7.46
-13 | -0.706 | 0.09223 | -0.072 | -7.656
-12.5 | -0.679 | 0.0848 | -0.077 | -8.003
-12 | -0.648 | 0.07803 | -0.08 | -8.304
-11.5 | -0.615 | 0.07135 | -0.083 | -8.617
-11 | -0.583 | 0.06231 | -0.09 | -9.358
-10.5 | -0.553 | 0.05302 | -0.097 | -10.437
-10 | -0.52 | 0.04189 | -0.103 | -12.416
-9.5 | -0.479 | 0.03656 | -0.106 | -13.099
-9 | -0.433 | 0.0327 | -0.108 | -13.253
-8.5 | -0.386 | 0.02944 | -0.11 | -13.099
-8 | -0.335 | 0.02671 | -0.112 | -12.552
-7.5 | -0.283 | 0.0247 | -0.113 | -11.443
-7 | -0.229 | 0.02273 | -0.115 | -10.057
-6.5 | -0.173 | 0.02097 | -0.117 | -8.244
-6 | -0.116 | 0.02038 | -0.119 | -5.69
-5.5 | -0.059 | 0.01593 | -0.125 | -3.684
-5 | 0.005 | 0.01566 | -0.126 | 0.291
-4.5 | 0.068 | 0.01533 | -0.126 | 4.445
-4 | 0.132 | 0.01519 | -0.126 | 8.687
-3.5 | 0.196 | 0.01537 | -0.126 | 12.749
-3 | 0.26 | 0.01508 | -0.126 | 17.256
-2.5 | 0.324 | 0.01479 | -0.126 | 21.935
-2 | 0.39 | 0.01483 | -0.126 | 26.274
-1.5 | 0.454 | 0.01456 | -0.126 | 31.162
-1 | 0.518 | 0.01478 | -0.126 | 35.027
-0.5 | 0.582 | 0.01488 | -0.126 | 39.098
0 | 0.643 | 0.01517 | -0.126 | 42.42
0.5 | 0.707 | 0.0151 | -0.126 | 46.793
1 | 0.77 | 0.01519 | -0.126 | 50.698
1.5 | 0.833 | 0.01543 | -0.126 | 53.985
2 | 0.896 | 0.01583 | -0.126 | 56.582
2.5 | 0.958 | 0.01615 | -0.126 | 59.324
3 | 1.02 | 0.01681 | -0.127 | 60.681
3.5 | 1.082 | 0.01701 | -0.127 | 63.581
4 | 1.143 | 0.01724 | -0.127 | 66.297
4.5 | 1.204 | 0.0175 | -0.127 | 68.802
5 | 1.264 | 0.01866 | -0.127 | 67.731
5.5 | 1.324 | 0.01889 | -0.127 | 70.099
6 | 1.376 | 0.02232 | -0.126 | 61.672
6.5 | 1.431 | 0.02294 | -0.125 | 62.374
7 | 1.483 | 0.02371 | -0.125 | 62.567
7.5 | 1.53 | 0.02574 | -0.124 | 59.441
8 | 1.579 | 0.02657 | -0.124 | 59.436
8.5 | 1.621 | 0.02891 | -0.123 | 56.082
9 | 1.667 | 0.02951 | -0.122 | 56.497
9.5 | 1.71 | 0.03082 | -0.122 | 55.501
10 | 1.753 | 0.03211 | -0.121 | 54.578
10.5 | 1.792 | 0.03364 | -0.121 | 53.28
11 | 1.83 | 0.03533 | -0.12 | 51.791
11.5 | 1.865 | 0.03717 | -0.119 | 50.178
12 | 1.889 | 0.04157 | -0.118 | 45.433
12.5 | 1.913 | 0.04482 | -0.117 | 42.681
13 | 1.935 | 0.04801 | -0.116 | 40.315
13.5 | 1.956 | 0.05136 | -0.115 | 38.082
14 | 1.936 | 0.06752 | -0.111 | 28.68
14.5 | 1.945 | 0.07342 | -0.109 | 26.495
15 | 1.951 | 0.07976 | -0.108 | 24.463
15.5 | 1.95 | 0.08687 | -0.107 | 22.441
16 | 1.935 | 0.09468 | -0.105 | 20.438
16.5 | 1.914 | 0.10345 | -0.103 | 18.506
17 | 1.89 | 0.11252 | -0.102 | 16.796
17.5 | 1.859 | 0.12237 | -0.1 | 15.19
18 | 1.823 | 0.13301 | -0.098 | 13.706
18.5 | 1.783 | 0.14409 | -0.097 | 12.375

## 30. Re 500k Mach 0.25 (2)
BIGFOIL.COM POLAR EXPORT
NM Retro 16
NM Retro 16 |  |  |  | Cl Max: | 1.7317 | at alpha= | 14.5 | deg
XFOIL ncrit=9 |  |  |  | L/D Max: | 94.9226 | at alpha= | 7 | deg
Re: | 500000 |  |  | Cd Min: | 0.18585 | at alpha= | -16.5 | deg
Mach: | 0.25 |  |  | Cl=0 at alpha= | -4.9193 | deg
|  |  |  | @ Cl=0.1, Cd= | 0.010363
|  |  |  | @ Cl=0.4, Cd= | 0.0094987
|  |  |  | @ Cl=0.6, Cd= | 0.0098473
alpha (deg) | Cl | Cd | Cm | Cl/Cd
-16.5 | -0.4551 | 0.18585 | -0.006 | -2.4487
-16 | -0.4324 | 0.1809 | -0.0084 | -2.3903
-15.5 | -0.4272 | 0.1709 | -0.0146 | -2.4997
-15 | -0.4022 | 0.16639 | -0.016 | -2.4172
-14.5 | -0.4064 | 0.15537 | -0.0234 | -2.6157
-14 | -0.3779 | 0.15127 | -0.0237 | -2.4982
-13.5 | -0.3576 | 0.146 | -0.0258 | -2.4493
-13 | -0.7073 | 0.06606 | -0.0729 | -10.7069
-12.5 | -0.7579 | 0.05201 | -0.0842 | -14.5722
-12 | -0.7832 | 0.04316 | -0.0904 | -18.1464
-11.5 | -0.8395 | 0.03822 | -0.0858 | -21.9649
-11 | -0.7738 | 0.03018 | -0.1054 | -25.6395
-10.5 | -0.7025 | 0.02551 | -0.1158 | -27.5382
-10 | -0.6331 | 0.02241 | -0.1212 | -28.2508
-9.5 | -0.5626 | 0.02031 | -0.1252 | -27.7006
-9 | -0.4998 | 0.01856 | -0.127 | -26.9289
-8.5 | -0.4422 | 0.01697 | -0.1274 | -26.0577
-8 | -0.3834 | 0.01584 | -0.1274 | -24.2045
-7.5 | -0.3238 | 0.01467 | -0.1277 | -22.0723
-7 | -0.2627 | 0.01387 | -0.1279 | -18.9402
-6.5 | -0.2005 | 0.01295 | -0.1285 | -15.4826
-6 | -0.1376 | 0.01224 | -0.1291 | -11.2418
-5.5 | -0.074 | 0.01162 | -0.1297 | -6.3683
-5 | -0.0103 | 0.01109 | -0.1304 | -0.92876
-4.5 | 0.0535 | 0.01064 | -0.1311 | 5.0282
-4 | 0.1173 | 0.01026 | -0.1318 | 11.4327
-3.5 | 0.181 | 0.00995 | -0.1325 | 18.191
-3 | 0.2445 | 0.00969 | -0.1332 | 25.2322
-2.5 | 0.3078 | 0.00952 | -0.1338 | 32.3319
-2 | 0.3708 | 0.00948 | -0.1342 | 39.1139
-1.5 | 0.4333 | 0.00952 | -0.1345 | 45.5147
-1 | 0.4955 | 0.00962 | -0.1347 | 51.5073
-0.5 | 0.5572 | 0.00975 | -0.1348 | 57.1487
0 | 0.6188 | 0.00989 | -0.1349 | 62.5683
0.5 | 0.68 | 0.01007 | -0.1349 | 67.5273
1 | 0.7408 | 0.01027 | -0.1349 | 72.1324
1.5 | 0.8012 | 0.01051 | -0.1348 | 76.2322
2 | 0.8612 | 0.01076 | -0.1346 | 80.0372
2.5 | 0.9209 | 0.01103 | -0.1344 | 83.4905
3 | 0.9801 | 0.01132 | -0.1341 | 86.5813
3.5 | 1.0386 | 0.01166 | -0.1337 | 89.0738
4 | 1.0963 | 0.01203 | -0.1331 | 91.1305
4.5 | 1.1528 | 0.01248 | -0.1324 | 92.3718
5 | 1.208 | 0.01299 | -0.1314 | 92.9946
5.5 | 1.263 | 0.01347 | -0.1303 | 93.7639
6 | 1.3165 | 0.01398 | -0.1291 | 94.1702
6.5 | 1.3678 | 0.01453 | -0.1274 | 94.1363
7 | 1.4096 | 0.01485 | -0.1237 | 94.9226
7.5 | 1.4573 | 0.01577 | -0.1216 | 92.4096
8 | 1.5003 | 0.01683 | -0.1188 | 89.1444
8.5 | 1.5379 | 0.01799 | -0.1151 | 85.4864
9 | 1.5686 | 0.01932 | -0.1104 | 81.1905
9.5 | 1.597 | 0.02098 | -0.1059 | 76.1201
10 | 1.6239 | 0.02289 | -0.1018 | 70.9436
10.5 | 1.6506 | 0.02501 | -0.0981 | 65.9976
11 | 1.6718 | 0.02771 | -0.0944 | 60.332
11.5 | 1.6872 | 0.03108 | -0.091 | 54.2857
12 | 1.7059 | 0.03443 | -0.0883 | 49.5469
12.5 | 1.7121 | 0.03906 | -0.0857 | 43.8326
13 | 1.7242 | 0.04337 | -0.0836 | 39.7556
13.5 | 1.7277 | 0.04872 | -0.0819 | 35.4618
14 | 1.7278 | 0.05462 | -0.0806 | 31.6331
14.5 | 1.7317 | 0.06043 | -0.0798 | 28.6563
15 | 1.7228 | 0.06776 | -0.0795 | 25.425
15.5 | 1.7221 | 0.07443 | -0.0794 | 23.1372
16 | 1.7166 | 0.0818 | -0.0799 | 20.9853
16.5 | 1.7055 | 0.08981 | -0.0806 | 18.9901
17 | 1.7002 | 0.09748 | -0.0818 | 17.4415
17.5 | 1.6927 | 0.1055 | -0.0835 | 16.0445
18 | 1.6863 | 0.11309 | -0.085 | 14.9111
18.5 | 1.6791 | 0.12142 | -0.0876 | 13.8289
19 | 1.6735 | 0.12957 | -0.0906 | 12.9158
19.5 | 1.6727 | 0.13668 | -0.0931 | 12.2381

## 31. Re 500k Mach 0.50 (1)
BIGFOIL.COM POLAR EXPORT
NM Retro 16
NM Retro 16 |  |  |  | Cl Max: | 1.74 | at alpha= | 9.5 | deg
JavaFoil+Calcfoil stall+Eppler ext transition |  |  |  | L/D Max: | 65.413 | at alpha= | 3.5 | deg
Re: | 500000 |  |  | Cd Min: | 0.0151 | at alpha= | -1.5 | deg
Mach: | 0.5 |  |  | Cl=0 at alpha= | -5.0385 | deg
|  |  |  | @ Cl=0.1, Cd= | 0.018978
|  |  |  | @ Cl=0.4, Cd= | 0.015492
|  |  |  | @ Cl=0.6, Cd= | 0.015227
alpha (deg) | Cl | Cd | Cm | Cl/Cd
-20 | -0.858 | 0.24341 | -0.079 | -3.523
-19.5 | -0.828 | 0.24187 | -0.078 | -3.425
-19 | -0.8 | 0.22834 | -0.078 | -3.505
-18.5 | -0.772 | 0.22206 | -0.078 | -3.478
-18 | -0.743 | 0.21685 | -0.076 | -3.427
-17.5 | -0.715 | 0.21122 | -0.076 | -3.385
-17 | -0.686 | 0.2083 | -0.076 | -3.296
-16.5 | -0.658 | 0.19769 | -0.075 | -3.327
-16 | -0.63 | 0.19326 | -0.075 | -3.257
-15.5 | -0.6 | 0.19029 | -0.074 | -3.155
-15 | -0.572 | 0.18505 | -0.074 | -3.091
-14.5 | -0.543 | 0.17716 | -0.072 | -3.065
-14 | -0.514 | 0.16971 | -0.07 | -3.029
-13.5 | -0.486 | 0.16386 | -0.07 | -2.964
-13 | -0.457 | 0.16379 | -0.069 | -2.788
-12.5 | -0.428 | 0.15752 | -0.069 | -2.719
-12 | -0.399 | 0.15045 | -0.067 | -2.655
-11.5 | -0.371 | 0.1441 | -0.067 | -2.574
-11 | -0.343 | 0.11049 | -0.07 | -3.103
-10.5 | -0.314 | 0.11215 | -0.067 | -2.797
-10 | -0.409 | 0.08537 | -0.067 | -4.794
-9.5 | -0.416 | 0.07559 | -0.07 | -5.507
-9 | -0.399 | 0.06753 | -0.087 | -5.906
-8.5 | -0.359 | 0.06343 | -0.078 | -5.654
-8 | -0.329 | 0.04884 | -0.103 | -6.728
-7.5 | -0.291 | 0.03594 | -0.117 | -8.097
-7 | -0.24 | 0.03071 | -0.121 | -7.812
-6.5 | -0.183 | 0.02748 | -0.124 | -6.664
-6 | -0.123 | 0.02516 | -0.126 | -4.883
-5.5 | -0.06 | 0.02321 | -0.127 | -2.587
-5 | 0.005 | 0.0212 | -0.129 | 0.223
-4.5 | 0.072 | 0.0208 | -0.132 | 3.441
-4 | 0.147 | 0.01592 | -0.141 | 9.234
-3.5 | 0.219 | 0.01573 | -0.141 | 13.897
-3 | 0.29 | 0.01565 | -0.141 | 18.546
-2.5 | 0.362 | 0.01562 | -0.141 | 23.196
-2 | 0.436 | 0.01537 | -0.141 | 28.334
-1.5 | 0.507 | 0.0151 | -0.141 | 33.588
-1 | 0.579 | 0.01518 | -0.141 | 38.12
-0.5 | 0.65 | 0.01534 | -0.141 | 42.385
0 | 0.718 | 0.01562 | -0.141 | 45.989
0.5 | 0.789 | 0.01584 | -0.141 | 49.816
1 | 0.859 | 0.01623 | -0.141 | 52.937
1.5 | 0.929 | 0.01637 | -0.141 | 56.754
2 | 0.998 | 0.01723 | -0.141 | 57.944
2.5 | 1.068 | 0.01758 | -0.141 | 60.707
3 | 1.136 | 0.01792 | -0.141 | 63.368
3.5 | 1.203 | 0.0184 | -0.141 | 65.413
4 | 1.263 | 0.02217 | -0.141 | 56.96
4.5 | 1.324 | 0.02278 | -0.14 | 58.124
5 | 1.382 | 0.02431 | -0.14 | 56.855
5.5 | 1.44 | 0.02536 | -0.139 | 56.772
6 | 1.489 | 0.02816 | -0.138 | 52.862
6.5 | 1.542 | 0.02946 | -0.137 | 52.327
7 | 1.582 | 0.0328 | -0.136 | 48.235
7.5 | 1.625 | 0.03463 | -0.135 | 46.926
8 | 1.662 | 0.03668 | -0.134 | 45.321
8.5 | 1.696 | 0.03909 | -0.133 | 43.392
9 | 1.721 | 0.04193 | -0.132 | 41.039
9.5 | 1.74 | 0.04508 | -0.131 | 38.588
10 | 1.732 | 0.0534 | -0.128 | 32.434
10.5 | 1.722 | 0.05971 | -0.126 | 28.833
11 | 1.692 | 0.06749 | -0.123 | 25.071
11.5 | 1.59 | 0.09707 | -0.113 | 16.377
12 | 1.417 | 0.12266 | -0.103 | 11.552
12.5 | 0.999 | 0.17364 | -0.082 | 5.752
13 | 1.025 | 0.22805 | -0.081 | 4.494
13.5 | 1.053 | 0.25714 | -0.082 | 4.096
14 | 1.078 | 0.19477 | -0.08 | 5.537
14.5 | 1.106 | 0.20169 | -0.081 | 5.486

## 32. Re 500k Mach 0.50 (2)
BIGFOIL.COM POLAR EXPORT
NM Retro 16
NM Retro 16 |  |  |  | Cl Max: | 1.5894 | at alpha= | 10 | deg
XFOIL ncrit=9 |  |  |  | L/D Max: | 85.1727 | at alpha= | 4 | deg
Re: | 500000 |  |  | Cd Min: | 0.25784 | at alpha= | -20 | deg
Mach: | 0.5 |  |  | Cl=0 at alpha= | -4.7009 | deg
|  |  |  | @ Cl=0.1, Cd= | 0.011931
|  |  |  | @ Cl=0.4, Cd= | 0.010484
|  |  |  | @ Cl=0.6, Cd= | 0.010676
alpha (deg) | Cl | Cd | Cm | Cl/Cd
-20 | -0.6093 | 0.25784 | 0.0279 | -2.3631
-19.5 | -0.5844 | 0.25019 | 0.0229 | -2.3358
-19 | -0.5641 | 0.24032 | 0.0163 | -2.3473
-18.5 | -0.5368 | 0.23397 | 0.0127 | -2.2943
-18 | -0.5153 | 0.22519 | 0.0068 | -2.2883
-17.5 | -0.4924 | 0.21709 | 0.0022 | -2.2682
-17 | -0.4656 | 0.2108 | -0.0013 | -2.2087
-16.5 | -0.4505 | 0.20081 | -0.0084 | -2.2434
-16 | -0.421 | 0.195 | -0.0105 | -2.159
-15.5 | -0.4118 | 0.18541 | -0.0185 | -2.221
-15 | -0.3792 | 0.17942 | -0.0194 | -2.1135
-14.5 | -0.3548 | 0.173 | -0.0226 | -2.0509
-14 | -0.3419 | 0.16389 | -0.0281 | -2.0862
-13.5 | -0.3154 | 0.15818 | -0.0301 | -1.9939
-13 | -0.3165 | 0.14811 | -0.0379 | -2.1369
-12.5 | -0.2837 | 0.14291 | -0.0378 | -1.9852
-12 | -0.2623 | 0.13694 | -0.0399 | -1.9154
-11.5 | -0.2736 | 0.12603 | -0.0477 | -2.1709
-11 | -0.2499 | 0.11983 | -0.0469 | -2.0855
-10.5 | -0.2581 | 0.1108 | -0.0493 | -2.3294
-10 | -0.2414 | 0.10125 | -0.0568 | -2.3842
-9.5 | -0.2322 | 0.08925 | -0.0671 | -2.6017
-9 | -0.2728 | 0.07092 | -0.0815 | -3.8466
-8.5 | -0.3919 | 0.04637 | -0.1027 | -8.4516
-8 | -0.4172 | 0.03691 | -0.1103 | -11.3032
-7.5 | -0.4021 | 0.02746 | -0.1259 | -14.6431
-7 | -0.3443 | 0.02123 | -0.137 | -16.2176
-6.5 | -0.275 | 0.01801 | -0.1403 | -15.2693
-6 | -0.2005 | 0.01604 | -0.1417 | -12.5
-5.5 | -0.1238 | 0.01452 | -0.1429 | -8.5262
-5 | -0.0463 | 0.01335 | -0.144 | -3.4682
-4.5 | 0.0311 | 0.01253 | -0.1448 | 2.482
-4 | 0.1082 | 0.01186 | -0.1456 | 9.1231
-3.5 | 0.1848 | 0.01136 | -0.1464 | 16.2676
-3 | 0.2608 | 0.01094 | -0.1471 | 23.8391
-2.5 | 0.336 | 0.01063 | -0.1478 | 31.6087
-2 | 0.4105 | 0.01046 | -0.1483 | 39.2447
-1.5 | 0.4838 | 0.01045 | -0.1485 | 46.2967
-1 | 0.5562 | 0.01056 | -0.1484 | 52.6705
-0.5 | 0.6278 | 0.01075 | -0.1482 | 58.4
0 | 0.699 | 0.01096 | -0.1479 | 63.7774
0.5 | 0.7697 | 0.01123 | -0.1475 | 68.5396
1 | 0.8395 | 0.01152 | -0.1468 | 72.8733
1.5 | 0.9084 | 0.01185 | -0.146 | 76.6582
2 | 0.9765 | 0.01225 | -0.145 | 79.7143
2.5 | 1.0426 | 0.01273 | -0.1436 | 81.901
3 | 1.1079 | 0.01325 | -0.1419 | 83.6151
3.5 | 1.172 | 0.01381 | -0.14 | 84.866
4 | 1.2333 | 0.01448 | -0.1375 | 85.1727
4.5 | 1.2902 | 0.01529 | -0.1342 | 84.3819
5 | 1.3422 | 0.01624 | -0.1302 | 82.6478
5.5 | 1.3859 | 0.01728 | -0.1248 | 80.2025
6 | 1.4264 | 0.01865 | -0.1193 | 76.4826
6.5 | 1.4646 | 0.02039 | -0.1142 | 71.8293
7.5 | 1.5196 | 0.02492 | -0.1029 | 60.9791
8 | 1.5448 | 0.02846 | -0.099 | 54.2797
8.5 | 1.5638 | 0.03271 | -0.0953 | 47.808
9 | 1.5754 | 0.03777 | -0.0922 | 41.7104
9.5 | 1.5843 | 0.04329 | -0.0895 | 36.5974
10 | 1.5894 | 0.04927 | -0.0871 | 32.259
10.5 | 1.5866 | 0.05621 | -0.0855 | 28.2263
11 | 1.5865 | 0.06316 | -0.0842 | 25.1187
11.5 | 1.5801 | 0.0709 | -0.0836 | 22.2863
12 | 1.5722 | 0.07901 | -0.0835 | 19.8987
12.5 | 1.5622 | 0.08767 | -0.0841 | 17.8191
13 | 1.5494 | 0.09674 | -0.0854 | 16.0161
13.5 | 1.5309 | 0.10699 | -0.088 | 14.3088
14 | 1.5176 | 0.11684 | -0.0909 | 12.9887
14.5 | 1.4919 | 0.12872 | -0.0959 | 11.5903
15 | 1.4612 | 0.14201 | -0.103 | 10.2894

## 33. Re 750k Mach 0.00 (1)
BIGFOIL.COM POLAR EXPORT
NM Retro 16
NM Retro 16 |  |  |  | Cl Max: | 2.024 | at alpha= | 14.5 | deg
JavaFoil+Calcfoil stall+Eppler ext transition |  |  |  | L/D Max: | 76.368 | at alpha= | 6 | deg
Re: | 750000 |  |  | Cd Min: | 0.01382 | at alpha= | -2 | deg
Mach: | 0 |  |  | Cl=0 at alpha= | -5.0328 | deg
|  |  |  | @ Cl=0.1, Cd= | 0.014458
|  |  |  | @ Cl=0.4, Cd= | 0.013831
|  |  |  | @ Cl=0.6, Cd= | 0.013998
alpha (deg) | Cl | Cd | Cm | Cl/Cd
-20 | -0.946 | 0.16859 | -0.067 | -5.612
-19.5 | -0.946 | 0.16066 | -0.067 | -5.89
-19 | -0.945 | 0.15252 | -0.069 | -6.194
-18.5 | -0.942 | 0.14389 | -0.07 | -6.546
-18 | -0.935 | 0.13774 | -0.071 | -6.786
-17.5 | -0.927 | 0.12952 | -0.073 | -7.158
-17 | -0.916 | 0.12304 | -0.073 | -7.441
-16.5 | -0.904 | 0.11451 | -0.076 | -7.892
-16 | -0.887 | 0.10886 | -0.076 | -8.147
-15.5 | -0.87 | 0.10111 | -0.079 | -8.606
-15 | -0.851 | 0.09325 | -0.081 | -9.127
-14.5 | -0.83 | 0.08583 | -0.084 | -9.668
-14 | -0.805 | 0.07821 | -0.086 | -10.297
-13.5 | -0.765 | 0.08246 | -0.083 | -9.281
-13 | -0.752 | 0.06116 | -0.093 | -12.301
-12.5 | -0.723 | 0.05359 | -0.096 | -13.485
-12 | -0.69 | 0.04726 | -0.099 | -14.592
-11.5 | -0.638 | 0.05233 | -0.096 | -12.193
-11 | -0.601 | 0.04634 | -0.098 | -12.961
-10.5 | -0.571 | 0.03437 | -0.104 | -16.626
-10 | -0.528 | 0.03102 | -0.106 | -17.019
-9.5 | -0.482 | 0.02834 | -0.108 | -17.004
-9 | -0.434 | 0.02596 | -0.109 | -16.72
-8.5 | -0.384 | 0.02391 | -0.11 | -16.076
-8 | -0.333 | 0.02203 | -0.112 | -15.139
-7.5 | -0.282 | 0.02034 | -0.113 | -13.842
-7 | -0.229 | 0.01961 | -0.116 | -11.676
-6.5 | -0.179 | 0.01508 | -0.121 | -11.842
-6 | -0.118 | 0.01503 | -0.121 | -7.851
-5.5 | -0.057 | 0.01486 | -0.121 | -3.833
-5 | 0.004 | 0.01474 | -0.122 | 0.3
-4.5 | 0.066 | 0.01442 | -0.122 | 4.58
-4 | 0.128 | 0.01449 | -0.122 | 8.824
-3.5 | 0.19 | 0.01444 | -0.122 | 13.151
-3 | 0.252 | 0.01425 | -0.122 | 17.686
-2.5 | 0.314 | 0.01405 | -0.122 | 22.37
-2 | 0.377 | 0.01382 | -0.122 | 27.29
-1.5 | 0.439 | 0.01385 | -0.122 | 31.704
-1 | 0.501 | 0.01394 | -0.122 | 35.957
-0.5 | 0.563 | 0.01401 | -0.122 | 40.205
0 | 0.623 | 0.01399 | -0.122 | 44.535
0.5 | 0.685 | 0.01421 | -0.122 | 48.172
1 | 0.746 | 0.01428 | -0.122 | 52.235
1.5 | 0.807 | 0.01448 | -0.122 | 55.705
2 | 0.868 | 0.01477 | -0.122 | 58.766
2.5 | 0.928 | 0.01497 | -0.122 | 61.991
3 | 0.989 | 0.01522 | -0.122 | 64.947
3.5 | 1.048 | 0.0158 | -0.123 | 66.348
4 | 1.108 | 0.01599 | -0.123 | 69.316
4.5 | 1.167 | 0.01627 | -0.123 | 71.741
5 | 1.226 | 0.01642 | -0.122 | 74.668
5.5 | 1.284 | 0.01731 | -0.122 | 74.184
6 | 1.342 | 0.01758 | -0.122 | 76.368
6.5 | 1.4 | 0.01845 | -0.122 | 75.854
7 | 1.451 | 0.02047 | -0.122 | 70.896
7.5 | 1.499 | 0.02291 | -0.121 | 65.438
8 | 1.55 | 0.02345 | -0.121 | 66.117
8.5 | 1.599 | 0.02416 | -0.121 | 66.177
9 | 1.642 | 0.02564 | -0.12 | 64.03
9.5 | 1.688 | 0.02644 | -0.12 | 63.847
10 | 1.732 | 0.02743 | -0.119 | 63.125
10.5 | 1.775 | 0.02846 | -0.119 | 62.364
11 | 1.817 | 0.02947 | -0.118 | 61.659
11.5 | 1.856 | 0.03072 | -0.118 | 60.423
12 | 1.893 | 0.03208 | -0.117 | 59.003
12.5 | 1.92 | 0.03516 | -0.116 | 54.622
13 | 1.948 | 0.03787 | -0.115 | 51.44
13.5 | 1.977 | 0.04014 | -0.114 | 49.257
14 | 2.002 | 0.04253 | -0.114 | 47.077
14.5 | 2.024 | 0.04519 | -0.113 | 44.794
15 | 2.006 | 0.06042 | -0.109 | 33.202
15.5 | 2.017 | 0.0652 | -0.108 | 30.942
16 | 2.022 | 0.07012 | -0.107 | 28.841
16.5 | 2.022 | 0.07595 | -0.106 | 26.623
17 | 2.022 | 0.08129 | -0.105 | 24.87
17.5 | 2.013 | 0.08843 | -0.103 | 22.769
18 | 2.005 | 0.09506 | -0.102 | 21.096
18.5 | 1.994 | 0.10214 | -0.101 | 19.523
19 | 1.977 | 0.11007 | -0.1 | 17.96
19.5 | 1.956 | 0.11799 | -0.099 | 16.582

## 34. Re 750k Mach 0.00 (2)
BIGFOIL.COM POLAR EXPORT
NM Retro 16
NM Retro 16 |  |  |  | Cl Max: | 1.8672 | at alpha= | 16 | deg
XFOIL ncrit=9 |  |  |  | L/D Max: | 108.79 | at alpha= | 7.5 | deg
Re: | 750000 |  |  | Cd Min: | 0.22574 | at alpha= | -20 | deg
Mach: | 0 |  |  | Cl=0 at alpha= | -4.9762 | deg
|  |  |  | @ Cl=0.1, Cd= | 0.0090307
|  |  |  | @ Cl=0.4, Cd= | 0.0083064
|  |  |  | @ Cl=0.6, Cd= | 0.0085678
alpha (deg) | Cl | Cd | Cm | Cl/Cd
-20 | -0.5833 | 0.22574 | 0.022 | -2.5839
-19.5 | -0.5621 | 0.2212 | 0.0187 | -2.5411
-18 | -0.8865 | 0.10834 | -0.0416 | -8.1826
-17.5 | -0.9302 | 0.09317 | -0.0511 | -9.9839
-17 | -0.9532 | 0.08186 | -0.0582 | -11.6443
-16.5 | -0.9723 | 0.07148 | -0.0651 | -13.6024
-16 | -0.987 | 0.06216 | -0.0714 | -15.8784
-15.5 | -0.9988 | 0.0539 | -0.077 | -18.5306
-15 | -1.0048 | 0.04656 | -0.0822 | -21.5808
-14.5 | -1.004 | 0.04018 | -0.0869 | -24.9876
-14 | -0.9998 | 0.03472 | -0.0906 | -28.7961
-13.5 | -0.9958 | 0.03016 | -0.093 | -33.0172
-13 | -0.9857 | 0.02598 | -0.0949 | -37.9407
-12.5 | -0.928 | 0.02339 | -0.1001 | -39.6751
-12 | -0.8576 | 0.02143 | -0.106 | -40.0187
-11.5 | -0.7881 | 0.01982 | -0.1108 | -39.7629
-11 | -0.7181 | 0.018 | -0.1157 | -39.8944
-10.5 | -0.6522 | 0.01655 | -0.1191 | -39.4079
-10 | -0.5904 | 0.01551 | -0.121 | -38.0658
-9.5 | -0.5333 | 0.01474 | -0.1214 | -36.1805
-9 | -0.4778 | 0.0136 | -0.122 | -35.1324
-8.5 | -0.4209 | 0.01295 | -0.1222 | -32.5019
-8 | -0.363 | 0.01223 | -0.1226 | -29.6811
-7.5 | -0.3043 | 0.01172 | -0.123 | -25.9642
-7 | -0.2447 | 0.01114 | -0.1237 | -21.9659
-6.5 | -0.1847 | 0.01065 | -0.1243 | -17.3427
-6 | -0.1243 | 0.01022 | -0.125 | -12.1624
-5.5 | -0.0637 | 0.00986 | -0.1257 | -6.4604
-5 | -0.0029 | 0.00952 | -0.1264 | -0.30462
-4.5 | 0.058 | 0.00921 | -0.1271 | 6.2975
-4 | 0.1189 | 0.00895 | -0.1279 | 13.2849
-3.5 | 0.1797 | 0.00872 | -0.1286 | 20.6078
-2.5 | 0.3013 | 0.00836 | -0.13 | 36.0407
-2 | 0.3618 | 0.0083 | -0.1305 | 43.5904
-1.5 | 0.422 | 0.00831 | -0.131 | 50.7822
-1 | 0.4819 | 0.00838 | -0.1314 | 57.506
-0.5 | 0.5416 | 0.00845 | -0.1317 | 64.0947
0 | 0.6011 | 0.00857 | -0.132 | 70.14
0.5 | 0.6603 | 0.00871 | -0.1322 | 75.8094
1 | 0.7191 | 0.00888 | -0.1324 | 80.9797
1.5 | 0.7778 | 0.00905 | -0.1326 | 85.9448
2 | 0.836 | 0.00927 | -0.1327 | 90.1834
2.5 | 0.8936 | 0.00952 | -0.1327 | 93.8655
3 | 0.9509 | 0.00979 | -0.1327 | 97.1297
3.5 | 1.0079 | 0.01007 | -0.1326 | 100.0894
4 | 1.0644 | 0.01037 | -0.1325 | 102.6422
4.5 | 1.1201 | 0.01072 | -0.1323 | 104.4869
5 | 1.1753 | 0.0111 | -0.132 | 105.8829
5.5 | 1.2297 | 0.0115 | -0.1316 | 106.9304
6 | 1.2832 | 0.01193 | -0.1311 | 107.5608
6.5 | 1.3355 | 0.0124 | -0.1304 | 107.7016
7 | 1.3863 | 0.01286 | -0.1294 | 107.7994
7.5 | 1.4295 | 0.01314 | -0.1268 | 108.79
8 | 1.4785 | 0.01385 | -0.1257 | 106.7509
8.5 | 1.5254 | 0.01464 | -0.1242 | 104.194
9 | 1.5699 | 0.0155 | -0.1224 | 101.2839
9.5 | 1.6116 | 0.01641 | -0.1202 | 98.2084
10 | 1.6492 | 0.01741 | -0.1173 | 94.7272
10.5 | 1.679 | 0.01856 | -0.1131 | 90.4634
11 | 1.7079 | 0.01983 | -0.1091 | 86.1271
11.5 | 1.7361 | 0.02126 | -0.1054 | 81.6604
12 | 1.7573 | 0.02327 | -0.1014 | 75.5178
12.5 | 1.7847 | 0.02503 | -0.0984 | 71.3024
13 | 1.8009 | 0.02776 | -0.0949 | 64.8739
13.5 | 1.8247 | 0.03008 | -0.0925 | 60.6616
14 | 1.8384 | 0.03342 | -0.0898 | 55.009
14.5 | 1.8518 | 0.03696 | -0.0876 | 50.1028
15 | 1.8618 | 0.041 | -0.0856 | 45.4098
15.5 | 1.8584 | 0.04663 | -0.0838 | 39.8542
16 | 1.8672 | 0.05122 | -0.0827 | 36.4545
16.5 | 1.8643 | 0.05733 | -0.082 | 32.5188
17 | 1.8484 | 0.06525 | -0.0817 | 28.328
17.5 | 1.8481 | 0.07147 | -0.0818 | 25.8584
18 | 1.8382 | 0.07904 | -0.0823 | 23.2566
18.5 | 1.8169 | 0.0883 | -0.0835 | 20.5764
19 | 1.805 | 0.09644 | -0.0849 | 18.7163
19.5 | 1.7949 | 0.10441 | -0.0865 | 17.1909
20 | 1.78 | 0.1132 | -0.0888 | 15.7244

## 35. Re 750k Mach 0.10 (1)
BIGFOIL.COM POLAR EXPORT
NM Retro 16
NM Retro 16 |  |  |  | Cl Max: | 2.023 | at alpha= | 14.5 | deg
JavaFoil+Calcfoil stall+Eppler ext transition |  |  |  | L/D Max: | 76.421 | at alpha= | 6 | deg
Re: | 750000 |  |  | Cd Min: | 0.01382 | at alpha= | -2 | deg
Mach: | 0.1 |  |  | Cl=0 at alpha= | -5.0328 | deg
|  |  |  | @ Cl=0.1, Cd= | 0.014478
|  |  |  | @ Cl=0.4, Cd= | 0.013834
|  |  |  | @ Cl=0.6, Cd= | 0.014013
alpha (deg) | Cl | Cd | Cm | Cl/Cd
-20 | -0.919 | 0.17161 | -0.066 | -5.355
-19.5 | -0.922 | 0.16375 | -0.067 | -5.629
-19 | -0.923 | 0.15553 | -0.068 | -5.932
-18.5 | -0.922 | 0.14727 | -0.069 | -6.259
-18 | -0.919 | 0.13908 | -0.071 | -6.607
-17.5 | -0.913 | 0.13141 | -0.072 | -6.946
-17 | -0.904 | 0.12495 | -0.073 | -7.231
-16.5 | -0.892 | 0.11772 | -0.074 | -7.579
-16 | -0.877 | 0.11177 | -0.075 | -7.848
-15.5 | -0.862 | 0.10408 | -0.077 | -8.28
-15 | -0.843 | 0.09667 | -0.08 | -8.725
-14.5 | -0.824 | 0.08889 | -0.082 | -9.266
-14 | -0.8 | 0.08114 | -0.085 | -9.862
-13.5 | -0.775 | 0.07238 | -0.089 | -10.708
-13 | -0.749 | 0.06328 | -0.093 | -11.842
-12.5 | -0.72 | 0.05557 | -0.096 | -12.96
-12 | -0.688 | 0.04897 | -0.099 | -14.046
-11.5 | -0.637 | 0.05414 | -0.095 | -11.758
-11 | -0.6 | 0.0476 | -0.098 | -12.61
-10.5 | -0.572 | 0.03502 | -0.105 | -16.327
-10 | -0.528 | 0.03166 | -0.106 | -16.691
-9.5 | -0.482 | 0.02893 | -0.108 | -16.676
-9 | -0.435 | 0.02643 | -0.109 | -16.453
-8.5 | -0.385 | 0.02428 | -0.111 | -15.867
-8 | -0.334 | 0.02231 | -0.112 | -14.988
-7.5 | -0.282 | 0.02056 | -0.114 | -13.711
-7 | -0.229 | 0.0197 | -0.116 | -11.632
-6.5 | -0.179 | 0.0151 | -0.122 | -11.875
-6 | -0.119 | 0.01506 | -0.122 | -7.871
-5.5 | -0.057 | 0.01496 | -0.122 | -3.823
-5 | 0.004 | 0.01476 | -0.122 | 0.301
-4.5 | 0.066 | 0.01444 | -0.122 | 4.598
-4 | 0.129 | 0.01451 | -0.122 | 8.86
-3.5 | 0.191 | 0.01452 | -0.122 | 13.147
-3 | 0.253 | 0.01422 | -0.123 | 17.815
-2.5 | 0.316 | 0.01405 | -0.123 | 22.467
-2 | 0.379 | 0.01382 | -0.123 | 27.426
-1.5 | 0.441 | 0.01386 | -0.123 | 31.852
-1 | 0.504 | 0.01395 | -0.123 | 36.108
-0.5 | 0.566 | 0.01403 | -0.123 | 40.359
0 | 0.626 | 0.014 | -0.123 | 44.724
0.5 | 0.688 | 0.01422 | -0.123 | 48.367
1 | 0.75 | 0.01429 | -0.123 | 52.436
1.5 | 0.811 | 0.0145 | -0.123 | 55.921
2 | 0.872 | 0.01479 | -0.123 | 58.944
2.5 | 0.933 | 0.015 | -0.123 | 62.173
3 | 0.993 | 0.01525 | -0.123 | 65.14
3.5 | 1.054 | 0.01593 | -0.123 | 66.125
4 | 1.113 | 0.01602 | -0.123 | 69.514
4.5 | 1.173 | 0.0162 | -0.123 | 72.404
5 | 1.232 | 0.01665 | -0.123 | 74.007
5.5 | 1.291 | 0.01731 | -0.123 | 74.566
6 | 1.349 | 0.01765 | -0.123 | 76.421
6.5 | 1.406 | 0.01856 | -0.123 | 75.78
7 | 1.457 | 0.02012 | -0.123 | 72.392
7.5 | 1.505 | 0.02306 | -0.122 | 65.243
8 | 1.556 | 0.02362 | -0.122 | 65.877
8.5 | 1.605 | 0.02431 | -0.121 | 66.027
9 | 1.647 | 0.02589 | -0.12 | 63.629
9.5 | 1.693 | 0.02671 | -0.12 | 63.385
10 | 1.737 | 0.02774 | -0.119 | 62.61
10.5 | 1.78 | 0.02879 | -0.119 | 61.822
11 | 1.822 | 0.02986 | -0.119 | 61.001
11.5 | 1.86 | 0.03115 | -0.118 | 59.724
12 | 1.896 | 0.03258 | -0.117 | 58.203
12.5 | 1.921 | 0.03627 | -0.116 | 52.954
13 | 1.95 | 0.03862 | -0.115 | 50.495
13.5 | 1.977 | 0.04105 | -0.115 | 48.163
14 | 2.001 | 0.04356 | -0.114 | 45.926
14.5 | 2.023 | 0.04621 | -0.113 | 43.774
15 | 2.001 | 0.06228 | -0.109 | 32.126
15.5 | 2.013 | 0.06705 | -0.108 | 30.014
16 | 2.013 | 0.07268 | -0.107 | 27.7
16.5 | 2.014 | 0.07795 | -0.106 | 25.833
17 | 2.008 | 0.08424 | -0.105 | 23.839
17.5 | 2 | 0.09082 | -0.103 | 22.025
18 | 1.986 | 0.09866 | -0.102 | 20.134
18.5 | 1.973 | 0.10588 | -0.101 | 18.632
19 | 1.951 | 0.11444 | -0.1 | 17.047
19.5 | 1.927 | 0.12273 | -0.098 | 15.701

## 36. Re 750k Mach 0.10 (2)
BIGFOIL.COM POLAR EXPORT
NM Retro 16
NM Retro 16 |  |  |  | Cl Max: | 1.8572 | at alpha= | 16 | deg
XFOIL ncrit=9 |  |  |  | L/D Max: | 108.357 | at alpha= | 7.5 | deg
Re: | 750000 |  |  | Cd Min: | 0.20701 | at alpha= | -18.5 | deg
Mach: | 0.1 |  |  | Cl=0 at alpha= | -4.9682 | deg
|  |  |  | @ Cl=0.1, Cd= | 0.00909
|  |  |  | @ Cl=0.4, Cd= | 0.00833
|  |  |  | @ Cl=0.6, Cd= | 0.008601
alpha (deg) | Cl | Cd | Cm | Cl/Cd
-18.5 | -0.531 | 0.20701 | 0.0098 | -2.5651
-18 | -0.5098 | 0.20216 | 0.0067 | -2.5218
-17 | -0.8688 | 0.09749 | -0.0485 | -8.9117
-16.5 | -0.9166 | 0.0817 | -0.0589 | -11.2191
-16 | -0.9428 | 0.0701 | -0.0667 | -13.4494
-15.5 | -0.9616 | 0.06024 | -0.0735 | -15.9628
-15 | -0.9752 | 0.05172 | -0.0795 | -18.8554
-14.5 | -0.9808 | 0.0444 | -0.0848 | -22.0901
-14 | -0.9799 | 0.03811 | -0.0894 | -25.7124
-13.5 | -0.9828 | 0.03293 | -0.0916 | -29.8451
-13 | -0.9814 | 0.02831 | -0.0937 | -34.6662
-12.5 | -0.9359 | 0.02459 | -0.0996 | -38.0602
-12 | -0.8653 | 0.02229 | -0.1061 | -38.8201
-11.5 | -0.7953 | 0.02045 | -0.1113 | -38.89
-11 | -0.7237 | 0.01882 | -0.1161 | -38.4538
-10.5 | -0.6587 | 0.01695 | -0.1198 | -38.8614
-10 | -0.5967 | 0.01582 | -0.1217 | -37.7181
-9.5 | -0.5392 | 0.01495 | -0.1221 | -36.0669
-9 | -0.4832 | 0.01382 | -0.1226 | -34.9638
-8.5 | -0.4258 | 0.01312 | -0.1228 | -32.4543
-8 | -0.3673 | 0.01242 | -0.1232 | -29.5733
-7.5 | -0.308 | 0.01183 | -0.1237 | -26.0355
-7 | -0.2478 | 0.01124 | -0.1243 | -22.0463
-6.5 | -0.1872 | 0.01073 | -0.125 | -17.4464
-6 | -0.1262 | 0.01028 | -0.1257 | -12.2763
-5.5 | -0.0651 | 0.00993 | -0.1263 | -6.5559
-5 | -0.0039 | 0.00957 | -0.127 | -0.40752
-4.5 | 0.0575 | 0.00927 | -0.1277 | 6.2028
-4 | 0.1189 | 0.00901 | -0.1285 | 13.1964
-3.5 | 0.1801 | 0.00877 | -0.1292 | 20.5359
-3 | 0.2414 | 0.00857 | -0.1299 | 28.168
-2.5 | 0.3027 | 0.00839 | -0.1306 | 36.0787
-2 | 0.3637 | 0.00833 | -0.1312 | 43.6615
-1.5 | 0.4243 | 0.00833 | -0.1316 | 50.9364
-1 | 0.4845 | 0.0084 | -0.132 | 57.6786
-0.5 | 0.5446 | 0.00849 | -0.1323 | 64.1461
0 | 0.6045 | 0.00861 | -0.1326 | 70.2091
0.5 | 0.6641 | 0.00875 | -0.1328 | 75.8971
1 | 0.7233 | 0.00892 | -0.133 | 81.0874
1.5 | 0.7823 | 0.00911 | -0.1331 | 85.8727
2 | 0.8409 | 0.00933 | -0.1332 | 90.1286
2.5 | 0.8988 | 0.00959 | -0.1332 | 93.7226
3 | 0.9567 | 0.00984 | -0.1332 | 97.2256
3.5 | 1.0141 | 0.01012 | -0.1331 | 100.2075
4 | 1.0709 | 0.01043 | -0.133 | 102.675
4.5 | 1.1269 | 0.0108 | -0.1327 | 104.3426
5 | 1.1823 | 0.01119 | -0.1323 | 105.6568
5.5 | 1.237 | 0.01161 | -0.1318 | 106.5461
6 | 1.2906 | 0.01206 | -0.1312 | 107.0149
6.5 | 1.343 | 0.01256 | -0.1304 | 106.9268
7 | 1.3942 | 0.01303 | -0.1294 | 106.9992
7.5 | 1.4379 | 0.01327 | -0.1268 | 108.3572
8 | 1.4867 | 0.01403 | -0.1255 | 105.9658
8.5 | 1.533 | 0.01487 | -0.1238 | 103.0935
9 | 1.577 | 0.01576 | -0.1218 | 100.0635
9.5 | 1.6179 | 0.01671 | -0.1192 | 96.8223
10 | 1.6541 | 0.01773 | -0.116 | 93.2939
10.5 | 1.6828 | 0.01893 | -0.1115 | 88.8959
11 | 1.7092 | 0.02044 | -0.1073 | 83.6204
11.5 | 1.7383 | 0.02193 | -0.1037 | 79.2658
12 | 1.7609 | 0.02397 | -0.0999 | 73.4627
12.5 | 1.7854 | 0.02604 | -0.0968 | 68.5637
13 | 1.8025 | 0.02886 | -0.0935 | 62.4567
13.5 | 1.8238 | 0.03153 | -0.091 | 57.8433
14 | 1.833 | 0.03542 | -0.0883 | 51.7504
14.5 | 1.8484 | 0.03896 | -0.0863 | 47.4435
15 | 1.8543 | 0.04356 | -0.0845 | 42.5689
15.5 | 1.8529 | 0.04922 | -0.083 | 37.6453
16 | 1.8572 | 0.05447 | -0.082 | 34.0958
16.5 | 1.8499 | 0.06131 | -0.0815 | 30.1729
17 | 1.8371 | 0.06902 | -0.0815 | 26.6169
17.5 | 1.8331 | 0.07585 | -0.0818 | 24.1674
18 | 1.8193 | 0.08406 | -0.0826 | 21.6429
18.5 | 1.7947 | 0.09389 | -0.0841 | 19.1149
19 | 1.7884 | 0.10137 | -0.0855 | 17.6423
19.5 | 1.777 | 0.10969 | -0.0874 | 16.2002
20 | 1.7608 | 0.11875 | -0.0901 | 14.8278

## 37. Re 750k Mach 0.25 (1)
BIGFOIL.COM POLAR EXPORT
NM Retro 16
NM Retro 16 |  |  |  | Cl Max: | 1.972 | at alpha= | 13.5 | deg
JavaFoil+Calcfoil stall+Eppler ext transition |  |  |  | L/D Max: | 74.884 | at alpha= | 5.5 | deg
Re: | 750000 |  |  | Cd Min: | 0.01381 | at alpha= | -1.5 | deg
Mach: | 0.25 |  |  | Cl=0 at alpha= | -5.0391 | deg
|  |  |  | @ Cl=0.1, Cd= | 0.01455
|  |  |  | @ Cl=0.4, Cd= | 0.014029
|  |  |  | @ Cl=0.6, Cd= | 0.014187
alpha (deg) | Cl | Cd | Cm | Cl/Cd
-20 | -0.679 | 0.19922 | -0.062 | -3.41
-19.5 | -0.71 | 0.18825 | -0.063 | -3.77
-19 | -0.735 | 0.17718 | -0.061 | -4.146
-18.5 | -0.757 | 0.16762 | -0.062 | -4.518
-18 | -0.776 | 0.15822 | -0.064 | -4.905
-17.5 | -0.79 | 0.1492 | -0.065 | -5.298
-17 | -0.801 | 0.14051 | -0.067 | -5.7
-16.5 | -0.806 | 0.13293 | -0.068 | -6.061
-16 | -0.806 | 0.12526 | -0.069 | -6.438
-15.5 | -0.804 | 0.11684 | -0.071 | -6.878
-15 | -0.796 | 0.10905 | -0.074 | -7.304
-14.5 | -0.784 | 0.10228 | -0.076 | -7.669
-14 | -0.766 | 0.09575 | -0.077 | -7.999
-13.5 | -0.744 | 0.08784 | -0.081 | -8.475
-13 | -0.719 | 0.08062 | -0.084 | -8.922
-12.5 | -0.696 | 0.07051 | -0.089 | -9.877
-12 | -0.671 | 0.06087 | -0.094 | -11.024
-11.5 | -0.642 | 0.05227 | -0.099 | -12.286
-11 | -0.608 | 0.04561 | -0.102 | -13.331
-10.5 | -0.558 | 0.0487 | -0.1 | -11.467
-10 | -0.53 | 0.03554 | -0.107 | -14.903
-9.5 | -0.486 | 0.03176 | -0.109 | -15.295
-9 | -0.439 | 0.02883 | -0.111 | -15.22
-8.5 | -0.39 | 0.02647 | -0.112 | -14.717
-8 | -0.338 | 0.02424 | -0.113 | -13.956
-7.5 | -0.286 | 0.0223 | -0.115 | -12.807
-7 | -0.231 | 0.02042 | -0.117 | -11.309
-6.5 | -0.175 | 0.01973 | -0.119 | -8.896
-6 | -0.122 | 0.01515 | -0.125 | -8.021
-5.5 | -0.059 | 0.01514 | -0.125 | -3.878
-5 | 0.005 | 0.01496 | -0.126 | 0.305
-4.5 | 0.068 | 0.01464 | -0.126 | 4.654
-4 | 0.132 | 0.01446 | -0.126 | 9.13
-3.5 | 0.196 | 0.01464 | -0.126 | 13.388
-3 | 0.26 | 0.01433 | -0.126 | 18.15
-2.5 | 0.324 | 0.01406 | -0.126 | 23.067
-2 | 0.39 | 0.01407 | -0.126 | 27.678
-1.5 | 0.454 | 0.01381 | -0.126 | 32.846
-1 | 0.518 | 0.01402 | -0.126 | 36.932
-0.5 | 0.582 | 0.01411 | -0.126 | 41.23
0 | 0.643 | 0.01437 | -0.126 | 44.781
0.5 | 0.707 | 0.01431 | -0.126 | 49.399
1 | 0.77 | 0.0144 | -0.126 | 53.483
1.5 | 0.833 | 0.0146 | -0.126 | 57.042
2 | 0.896 | 0.01496 | -0.126 | 59.854
2.5 | 0.958 | 0.01526 | -0.126 | 62.791
3 | 1.02 | 0.01587 | -0.127 | 64.27
3.5 | 1.082 | 0.01605 | -0.127 | 67.409
4 | 1.143 | 0.01624 | -0.127 | 70.388
4.5 | 1.204 | 0.01645 | -0.127 | 73.178
5 | 1.264 | 0.01751 | -0.127 | 72.178
5.5 | 1.324 | 0.01768 | -0.127 | 74.884
6 | 1.383 | 0.01866 | -0.126 | 74.129
6.5 | 1.436 | 0.0202 | -0.126 | 71.085
7 | 1.489 | 0.0221 | -0.126 | 67.368
7.5 | 1.536 | 0.02398 | -0.125 | 64.032
8 | 1.586 | 0.0247 | -0.124 | 64.217
8.5 | 1.629 | 0.02685 | -0.124 | 60.684
9 | 1.675 | 0.02732 | -0.123 | 61.297
9.5 | 1.719 | 0.02845 | -0.123 | 60.422
10 | 1.763 | 0.02955 | -0.122 | 59.654
10.5 | 1.803 | 0.03086 | -0.121 | 58.425
11 | 1.841 | 0.03233 | -0.121 | 56.947
11.5 | 1.878 | 0.03382 | -0.12 | 55.522
12 | 1.9 | 0.03793 | -0.119 | 50.099
12.5 | 1.926 | 0.04075 | -0.118 | 47.265
13 | 1.95 | 0.04349 | -0.117 | 44.839
13.5 | 1.972 | 0.04631 | -0.116 | 42.584
14 | 1.949 | 0.06237 | -0.112 | 31.244
14.5 | 1.957 | 0.06791 | -0.111 | 28.819
15 | 1.963 | 0.07366 | -0.109 | 26.652
15.5 | 1.961 | 0.08045 | -0.108 | 24.378
16 | 1.948 | 0.08735 | -0.106 | 22.302
16.5 | 1.928 | 0.09539 | -0.105 | 20.208
17 | 1.901 | 0.10427 | -0.103 | 18.236
17.5 | 1.872 | 0.11296 | -0.102 | 16.571
18 | 1.835 | 0.12318 | -0.1 | 14.897
18.5 | 1.793 | 0.13394 | -0.098 | 13.39

## 38. Re 750k Mach 0.25 (2)
BIGFOIL.COM POLAR EXPORT
NM Retro 16
NM Retro 16 |  |  |  | Cl Max: | 1.8093 | at alpha= | 14 | deg
XFOIL ncrit=9 |  |  |  | L/D Max: | 104.86 | at alpha= | 5.5 | deg
Re: | 750000 |  |  | Cd Min: | 0.19083 | at alpha= | -17 | deg
Mach: | 0.25 |  |  | Cl=0 at alpha= | -4.9243 | deg
|  |  |  | @ Cl=0.1, Cd= | 0.0093669
|  |  |  | @ Cl=0.4, Cd= | 0.00854
|  |  |  | @ Cl=0.6, Cd= | 0.0087673
alpha (deg) | Cl | Cd | Cm | Cl/Cd
-17 | -0.477 | 0.19083 | -0.0018 | -2.4996
-16.5 | -0.4732 | 0.1799 | -0.009 | -2.6304
-16 | -0.4494 | 0.17507 | -0.0106 | -2.567
-15.5 | -0.4255 | 0.17066 | -0.0128 | -2.4933
-14.5 | -0.747 | 0.08382 | -0.0596 | -8.912
-14 | -0.8074 | 0.06669 | -0.0721 | -12.1068
-13.5 | -0.8407 | 0.05494 | -0.0809 | -15.3021
-13 | -0.8602 | 0.0457 | -0.088 | -18.8228
-12.5 | -0.8779 | 0.03825 | -0.0919 | -22.9516
-12 | -0.9011 | 0.03292 | -0.0918 | -27.3724
-11.5 | -0.8331 | 0.02676 | -0.1068 | -31.1323
-11 | -0.7582 | 0.02282 | -0.1173 | -33.2252
-10.5 | -0.6907 | 0.02035 | -0.1221 | -33.941
-10 | -0.6302 | 0.01802 | -0.1248 | -34.9723
-9.5 | -0.5718 | 0.01661 | -0.1255 | -34.425
-9 | -0.513 | 0.01552 | -0.1256 | -33.0541
-8.5 | -0.453 | 0.01422 | -0.1263 | -31.8565
-8 | -0.3913 | 0.01338 | -0.1267 | -29.2451
-7.5 | -0.3287 | 0.01255 | -0.1273 | -26.1912
-7 | -0.2655 | 0.01193 | -0.1278 | -22.2548
-6.5 | -0.2018 | 0.01127 | -0.1285 | -17.9059
-6 | -0.1378 | 0.01074 | -0.1292 | -12.8305
-5.5 | -0.0738 | 0.01032 | -0.1298 | -7.1512
-5 | -0.0097 | 0.00991 | -0.1304 | -0.97881
-4.5 | 0.0544 | 0.00958 | -0.1311 | 5.6785
-4 | 0.1186 | 0.00928 | -0.1319 | 12.7802
-3.5 | 0.1826 | 0.00901 | -0.1326 | 20.2664
-3 | 0.2464 | 0.0088 | -0.1333 | 28
-2.5 | 0.3101 | 0.0086 | -0.134 | 36.0581
-2 | 0.3733 | 0.00854 | -0.1345 | 43.7119
-1.5 | 0.4363 | 0.00854 | -0.1349 | 51.089
-1 | 0.499 | 0.00858 | -0.1353 | 58.1585
-0.5 | 0.5613 | 0.00868 | -0.1356 | 64.6659
0 | 0.6234 | 0.00882 | -0.1358 | 70.6803
0.5 | 0.6852 | 0.00897 | -0.1359 | 76.388
1.5 | 0.8078 | 0.00935 | -0.1361 | 86.3957
2 | 0.8685 | 0.00958 | -0.1361 | 90.6576
2.5 | 0.9286 | 0.00987 | -0.136 | 94.0831
3 | 0.9883 | 0.01017 | -0.1358 | 97.178
4 | 1.1061 | 0.01086 | -0.1351 | 101.8508
4.5 | 1.1639 | 0.01127 | -0.1345 | 103.2742
5 | 1.2211 | 0.0117 | -0.1339 | 104.3675
5.5 | 1.2772 | 0.01218 | -0.133 | 104.8604
6 | 1.3319 | 0.01273 | -0.132 | 104.6269
6.5 | 1.3852 | 0.01332 | -0.1306 | 103.994
7 | 1.4369 | 0.01392 | -0.129 | 103.2256
7.5 | 1.4796 | 0.01425 | -0.1255 | 103.8316
8 | 1.5269 | 0.01516 | -0.1233 | 100.719
8.5 | 1.5697 | 0.0162 | -0.1203 | 96.8951
9 | 1.6073 | 0.01728 | -0.1165 | 93.015
9.5 | 1.639 | 0.01854 | -0.1118 | 88.4035
10 | 1.6689 | 0.02007 | -0.1074 | 83.154
10.5 | 1.6945 | 0.02202 | -0.103 | 76.9528
11 | 1.7227 | 0.02401 | -0.0994 | 71.7493
11.5 | 1.7444 | 0.02664 | -0.0957 | 65.4805
12 | 1.7657 | 0.02952 | -0.0925 | 59.8137
12.5 | 1.7803 | 0.03318 | -0.0895 | 53.6558
13 | 1.7965 | 0.0369 | -0.0871 | 48.6856
13.5 | 1.7978 | 0.04223 | -0.0848 | 42.5716
14 | 1.8093 | 0.04678 | -0.0831 | 38.6768
14.5 | 1.8081 | 0.05288 | -0.0818 | 34.1925
15 | 1.8009 | 0.05989 | -0.081 | 30.0701
15.5 | 1.7982 | 0.0666 | -0.0806 | 27
16 | 1.7836 | 0.0749 | -0.0809 | 23.8131
16.5 | 1.768 | 0.0835 | -0.0816 | 21.1737
17 | 1.7593 | 0.09144 | -0.0825 | 19.2399
17.5 | 1.7436 | 0.10038 | -0.0841 | 17.37
18 | 1.7246 | 0.10988 | -0.0863 | 15.6953
18.5 | 1.7174 | 0.11799 | -0.0884 | 14.5555
19 | 1.7079 | 0.12654 | -0.0912 | 13.4969

## 39. Re 750k Mach 0.50 (1)
BIGFOIL.COM POLAR EXPORT
NM Retro 16
NM Retro 16 |  |  |  | Cl Max: | 1.753 | at alpha= | 9.5 | deg
JavaFoil+Calcfoil stall+Eppler ext transition |  |  |  | L/D Max: | 69.936 | at alpha= | 3.5 | deg
Re: | 750000 |  |  | Cd Min: | 0.01431 | at alpha= | -1.5 | deg
Mach: | 0.5 |  |  | Cl=0 at alpha= | -5.0379 | deg
|  |  |  | @ Cl=0.1, Cd= | 0.018076
|  |  |  | @ Cl=0.4, Cd= | 0.014769
|  |  |  | @ Cl=0.6, Cd= | 0.014421
alpha (deg) | Cl | Cd | Cm | Cl/Cd
-20 | -0.858 | 0.22598 | -0.079 | -3.795
-19.5 | -0.828 | 0.21467 | -0.078 | -3.859
-19 | -0.8 | 0.21175 | -0.078 | -3.78
-18.5 | -0.772 | 0.20565 | -0.078 | -3.756
-18 | -0.743 | 0.20046 | -0.076 | -3.707
-17.5 | -0.715 | 0.19493 | -0.077 | -3.668
-17 | -0.687 | 0.18919 | -0.076 | -3.629
-16.5 | -0.658 | 0.18217 | -0.075 | -3.611
-16 | -0.63 | 0.17782 | -0.075 | -3.54
-15.5 | -0.6 | 0.17407 | -0.074 | -3.449
-15 | -0.572 | 0.16878 | -0.074 | -3.389
-14.5 | -0.543 | 0.16155 | -0.072 | -3.361
-14 | -0.514 | 0.15389 | -0.07 | -3.34
-13.5 | -0.486 | 0.14837 | -0.07 | -3.273
-13 | -0.457 | 0.14677 | -0.069 | -3.112
-12.5 | -0.428 | 0.14085 | -0.069 | -3.041
-12 | -0.399 | 0.13411 | -0.067 | -2.978
-11.5 | -0.371 | 0.13189 | -0.067 | -2.812
-11 | -0.343 | 0.10634 | -0.071 | -3.225
-10.5 | -0.314 | 0.10673 | -0.067 | -2.94
-10 | -0.41 | 0.08151 | -0.069 | -5.026
-9.5 | -0.418 | 0.0718 | -0.077 | -5.828
-9 | -0.4 | 0.06514 | -0.089 | -6.14
-8.5 | -0.374 | 0.04993 | -0.103 | -7.485
-8 | -0.343 | 0.03663 | -0.116 | -9.357
-7.5 | -0.296 | 0.03123 | -0.121 | -9.469
-7 | -0.242 | 0.02774 | -0.123 | -8.74
-6.5 | -0.185 | 0.02509 | -0.125 | -7.358
-6 | -0.124 | 0.02316 | -0.127 | -5.34
-5.5 | -0.061 | 0.02126 | -0.129 | -2.85
-5 | 0.005 | 0.02015 | -0.131 | 0.236
-4.5 | 0.073 | 0.01978 | -0.134 | 3.671
-4 | 0.147 | 0.01511 | -0.141 | 9.729
-3.5 | 0.219 | 0.01494 | -0.141 | 14.632
-3 | 0.29 | 0.01488 | -0.141 | 19.514
-2.5 | 0.362 | 0.01482 | -0.141 | 24.446
-2 | 0.436 | 0.01472 | -0.141 | 29.594
-1.5 | 0.507 | 0.01431 | -0.141 | 35.443
-1 | 0.579 | 0.01438 | -0.141 | 40.255
-0.5 | 0.65 | 0.01452 | -0.141 | 44.788
0 | 0.718 | 0.01477 | -0.141 | 48.644
0.5 | 0.789 | 0.01496 | -0.141 | 52.726
1 | 0.859 | 0.01532 | -0.141 | 56.089
1.5 | 0.929 | 0.01544 | -0.141 | 60.179
2 | 0.998 | 0.01624 | -0.141 | 61.48
2.5 | 1.068 | 0.01654 | -0.141 | 64.53
3 | 1.136 | 0.01682 | -0.141 | 67.512
3.5 | 1.203 | 0.01721 | -0.141 | 69.936
4 | 1.267 | 0.01999 | -0.141 | 63.379
4.5 | 1.329 | 0.02125 | -0.141 | 62.566
5 | 1.388 | 0.02265 | -0.14 | 61.254
5.5 | 1.446 | 0.02357 | -0.14 | 61.32
6 | 1.496 | 0.02617 | -0.139 | 57.176
6.5 | 1.549 | 0.02732 | -0.138 | 56.684
7 | 1.591 | 0.0304 | -0.137 | 52.316
7.5 | 1.634 | 0.03201 | -0.136 | 51.043
8 | 1.673 | 0.03376 | -0.135 | 49.556
8.5 | 1.706 | 0.03595 | -0.134 | 47.454
9 | 1.733 | 0.03829 | -0.133 | 45.276
9.5 | 1.753 | 0.04104 | -0.132 | 42.711
10 | 1.744 | 0.04878 | -0.129 | 35.761
10.5 | 1.734 | 0.05442 | -0.127 | 31.869
11 | 1.708 | 0.06099 | -0.125 | 28.005
11.5 | 1.6 | 0.09074 | -0.115 | 17.632
12 | 1.426 | 0.11522 | -0.106 | 12.378
12.5 | 1 | 0.16746 | -0.083 | 5.969
13 | 1.026 | 0.21671 | -0.081 | 4.732
13.5 | 1.053 | 0.24144 | -0.082 | 4.363
14 | 1.079 | 0.17705 | -0.08 | 6.092
14.5 | 1.107 | 0.17983 | -0.081 | 6.153

## 40. Re 750k Mach 0.50 (2)
BIGFOIL.COM POLAR EXPORT
NM Retro 16
NM Retro 16 |  |  |  | Cl Max: | 1.6548 | at alpha= | 10 | deg
XFOIL ncrit=9 |  |  |  | L/D Max: | 96.4152 | at alpha= | 3.5 | deg
Re: | 750000 |  |  | Cd Min: | 0.25544 | at alpha= | -20 | deg
Mach: | 0.5 |  |  | Cl=0 at alpha= | -4.7244 | deg
|  |  |  | @ Cl=0.1, Cd= | 0.0106
|  |  |  | @ Cl=0.4, Cd= | 0.0094426
|  |  |  | @ Cl=0.6, Cd= | 0.0094474
alpha (deg) | Cl | Cd | Cm | Cl/Cd
-20 | -0.6138 | 0.25544 | 0.0271 | -2.4029
-19.5 | -0.5912 | 0.24655 | 0.0217 | -2.3979
-19 | -0.564 | 0.24055 | 0.0179 | -2.3446
-18.5 | -0.5433 | 0.23091 | 0.0115 | -2.3529
-18 | -0.5199 | 0.22291 | 0.0069 | -2.3323
-17.5 | -0.4929 | 0.21691 | 0.0033 | -2.2724
-17 | -0.4786 | 0.20585 | -0.0042 | -2.325
-16.5 | -0.4486 | 0.20053 | -0.0063 | -2.2371
-15.5 | -0.4085 | 0.18387 | -0.016 | -2.2217
-15 | -0.3812 | 0.17835 | -0.0188 | -2.1374
-14.5 | -0.3763 | 0.16677 | -0.0266 | -2.2564
-14 | -0.3432 | 0.1625 | -0.0272 | -2.112
-13.5 | -0.3214 | 0.1559 | -0.0304 | -2.0616
-13 | -0.3246 | 0.14287 | -0.0372 | -2.272
-12.5 | -0.2986 | 0.13793 | -0.0389 | -2.1649
-12 | -0.3044 | 0.12575 | -0.0447 | -2.4207
-11.5 | -0.2856 | 0.12007 | -0.0468 | -2.3786
-11 | -0.2796 | 0.11223 | -0.0498 | -2.4913
-10.5 | -0.2762 | 0.10254 | -0.0555 | -2.6936
-10 | -0.3359 | 0.08075 | -0.0716 | -4.1598
-9.5 | -0.3731 | 0.06555 | -0.0843 | -5.6918
-9 | -0.4319 | 0.05115 | -0.0947 | -8.4438
-8.5 | -0.4699 | 0.03968 | -0.1043 | -11.8422
-8 | -0.4825 | 0.02893 | -0.1183 | -16.6782
-7.5 | -0.4284 | 0.02049 | -0.1355 | -20.9078
-7 | -0.356 | 0.01722 | -0.1399 | -20.6736
-6.5 | -0.2792 | 0.01514 | -0.1418 | -18.4412
-6 | -0.2007 | 0.01362 | -0.1433 | -14.7357
-5.5 | -0.1219 | 0.0125 | -0.1443 | -9.752
-5 | -0.0431 | 0.01165 | -0.1452 | -3.6996
-4.5 | 0.0351 | 0.01102 | -0.1459 | 3.1851
-4 | 0.1124 | 0.01052 | -0.1466 | 10.6844
-3.5 | 0.1889 | 0.01015 | -0.1471 | 18.6108
-3 | 0.2645 | 0.00988 | -0.1477 | 26.7713
-2.5 | 0.3402 | 0.00961 | -0.1483 | 35.4006
-2 | 0.4152 | 0.0094 | -0.149 | 44.1702
-1.5 | 0.4893 | 0.00933 | -0.1493 | 52.4437
-1 | 0.5624 | 0.00938 | -0.1495 | 59.9574
-0.5 | 0.6349 | 0.00951 | -0.1494 | 66.7613
0 | 0.7069 | 0.00968 | -0.1493 | 73.0269
0.5 | 0.778 | 0.00992 | -0.149 | 78.4274
1 | 0.8484 | 0.01021 | -0.1485 | 83.095
1.5 | 0.9183 | 0.01054 | -0.1478 | 87.1252
2 | 0.9877 | 0.01089 | -0.147 | 90.6979
2.5 | 1.0562 | 0.01129 | -0.146 | 93.5518
3 | 1.1234 | 0.01177 | -0.1446 | 95.446
3.5 | 1.1888 | 0.01233 | -0.1428 | 96.4152
4 | 1.2518 | 0.01299 | -0.1406 | 96.3664
4.5 | 1.3133 | 0.01368 | -0.1379 | 96.0015
5 | 1.3709 | 0.01451 | -0.1346 | 94.4797
5.5 | 1.4224 | 0.01548 | -0.1303 | 91.8863
6.5 | 1.5018 | 0.01828 | -0.1187 | 82.1554
7 | 1.54 | 0.02019 | -0.1136 | 76.2754
7.5 | 1.5731 | 0.02264 | -0.1087 | 69.4832
8 | 1.5945 | 0.0253 | -0.103 | 63.0237
8.5 | 1.6189 | 0.02909 | -0.0991 | 55.6514
9 | 1.6396 | 0.0334 | -0.0956 | 49.0898
9.5 | 1.6491 | 0.03882 | -0.0925 | 42.4807
10 | 1.6548 | 0.04475 | -0.0899 | 36.9788
10.5 | 1.6517 | 0.05161 | -0.0878 | 32.0035
11 | 1.6501 | 0.05859 | -0.0862 | 28.1635
11.5 | 1.6354 | 0.06699 | -0.0854 | 24.4126
12 | 1.6322 | 0.07455 | -0.0848 | 21.894
12.5 | 1.6197 | 0.08325 | -0.0851 | 19.4559
13 | 1.6066 | 0.0922 | -0.0858 | 17.4252
13.5 | 1.5949 | 0.10127 | -0.0871 | 15.749
14 | 1.5809 | 0.11086 | -0.0893 | 14.2603
14.5 | 1.5662 | 0.12082 | -0.0923 | 12.9631
15 | 1.5523 | 0.13109 | -0.0961 | 11.8415

## 41. Re 1M Mach 0.00 (1)
BIGFOIL.COM POLAR EXPORT
NM Retro 16
NM Retro 16 |  |  |  | Cl Max: | 2.035 | at alpha= | 14.5 | deg
JavaFoil+Calcfoil stall+Eppler ext transition |  |  |  | L/D Max: | 79.572 | at alpha= | 6 | deg
Re: | 1000000 |  |  | Cd Min: | 0.01339 | at alpha= | -2 | deg
Mach: | 0 |  |  | Cl=0 at alpha= | -5.0328 | deg
|  |  |  | @ Cl=0.1, Cd= | 0.014128
|  |  |  | @ Cl=0.4, Cd= | 0.013449
|  |  |  | @ Cl=0.6, Cd= | 0.013683
alpha (deg) | Cl | Cd | Cm | Cl/Cd
-20 | -0.951 | 0.16003 | -0.071 | -5.945
-19.5 | -0.952 | 0.15195 | -0.072 | -6.264
-19 | -0.951 | 0.14391 | -0.073 | -6.606
-18.5 | -0.947 | 0.13612 | -0.074 | -6.959
-18 | -0.941 | 0.1297 | -0.075 | -7.253
-17.5 | -0.935 | 0.12069 | -0.077 | -7.743
-17 | -0.924 | 0.11399 | -0.078 | -8.104
-16.5 | -0.913 | 0.10524 | -0.081 | -8.675
-16 | -0.898 | 0.09866 | -0.082 | -9.1
-15.5 | -0.881 | 0.09101 | -0.084 | -9.686
-15 | -0.865 | 0.08174 | -0.088 | -10.588
-14.5 | -0.845 | 0.07438 | -0.09 | -11.358
-14 | -0.821 | 0.06688 | -0.092 | -12.277
-13.5 | -0.769 | 0.07907 | -0.085 | -9.72
-13 | -0.764 | 0.05317 | -0.097 | -14.376
-12.5 | -0.732 | 0.04749 | -0.099 | -15.415
-12 | -0.697 | 0.04254 | -0.101 | -16.383
-11.5 | -0.641 | 0.04958 | -0.097 | -12.938
-11 | -0.604 | 0.04378 | -0.1 | -13.795
-10.5 | -0.576 | 0.03152 | -0.106 | -18.281
-10 | -0.531 | 0.02879 | -0.107 | -18.46
-9.5 | -0.485 | 0.02624 | -0.109 | -18.494
-9 | -0.437 | 0.0242 | -0.11 | -18.045
-8.5 | -0.387 | 0.0222 | -0.111 | -17.438
-8 | -0.337 | 0.0203 | -0.113 | -16.584
-7.5 | -0.285 | 0.01944 | -0.115 | -14.646
-7 | -0.239 | 0.01479 | -0.121 | -16.128
-6.5 | -0.179 | 0.01469 | -0.121 | -12.151
-6 | -0.118 | 0.0147 | -0.121 | -8.025
-5.5 | -0.057 | 0.01446 | -0.121 | -3.939
-5 | 0.004 | 0.01436 | -0.122 | 0.308
-4.5 | 0.066 | 0.01404 | -0.122 | 4.704
-4 | 0.128 | 0.0142 | -0.122 | 9.008
-3.5 | 0.19 | 0.01405 | -0.122 | 13.52
-3 | 0.252 | 0.01382 | -0.122 | 18.236
-2.5 | 0.314 | 0.01382 | -0.122 | 22.742
-2 | 0.377 | 0.01339 | -0.122 | 28.171
-1.5 | 0.439 | 0.01355 | -0.122 | 32.422
-1 | 0.501 | 0.01353 | -0.122 | 37.051
-0.5 | 0.563 | 0.01359 | -0.122 | 41.439
0 | 0.623 | 0.01374 | -0.122 | 45.354
0.5 | 0.685 | 0.01375 | -0.122 | 49.776
1 | 0.746 | 0.0139 | -0.122 | 53.669
1.5 | 0.807 | 0.0142 | -0.122 | 56.809
2 | 0.868 | 0.01433 | -0.122 | 60.536
2.5 | 0.928 | 0.0146 | -0.122 | 63.594
3 | 0.989 | 0.01506 | -0.122 | 65.655
3.5 | 1.048 | 0.01524 | -0.123 | 68.795
4 | 1.108 | 0.01541 | -0.123 | 71.898
4.5 | 1.167 | 0.01567 | -0.123 | 74.482
5 | 1.226 | 0.01592 | -0.122 | 76.992
5.5 | 1.284 | 0.01663 | -0.122 | 77.235
6 | 1.342 | 0.01687 | -0.122 | 79.572
6.5 | 1.4 | 0.01767 | -0.122 | 79.232
7 | 1.456 | 0.0183 | -0.122 | 79.531
7.5 | 1.503 | 0.02189 | -0.122 | 68.651
8 | 1.554 | 0.02239 | -0.121 | 69.409
8.5 | 1.603 | 0.02303 | -0.121 | 69.609
9 | 1.646 | 0.02441 | -0.12 | 67.45
9.5 | 1.693 | 0.02513 | -0.12 | 67.375
10 | 1.738 | 0.026 | -0.119 | 66.849
10.5 | 1.781 | 0.02694 | -0.119 | 66.094
11 | 1.823 | 0.02787 | -0.119 | 65.42
11.5 | 1.864 | 0.02895 | -0.118 | 64.381
12 | 1.9 | 0.03018 | -0.118 | 62.979
12.5 | 1.928 | 0.03305 | -0.116 | 58.343
13 | 1.957 | 0.03546 | -0.116 | 55.197
13.5 | 1.985 | 0.03765 | -0.115 | 52.722
14 | 2.012 | 0.03976 | -0.114 | 50.589
14.5 | 2.035 | 0.04206 | -0.114 | 48.385
15 | 2.014 | 0.05709 | -0.11 | 35.28
15.5 | 2.026 | 0.06153 | -0.109 | 32.932
16 | 2.031 | 0.06619 | -0.108 | 30.68
16.5 | 2.031 | 0.07174 | -0.106 | 28.309
17 | 2.03 | 0.07687 | -0.105 | 26.405
17.5 | 2.024 | 0.08316 | -0.104 | 24.335
18 | 2.014 | 0.08985 | -0.103 | 22.416
18.5 | 2.003 | 0.09647 | -0.102 | 20.764
19 | 1.986 | 0.10383 | -0.101 | 19.129
19.5 | 1.965 | 0.11154 | -0.1 | 17.619

## 42. Re 1M Mach 0.00 (2)
BIGFOIL.COM POLAR EXPORT
NM Retro 16
NM Retro 16 |  |  |  | Cl Max: | 1.9273 | at alpha= | 16.5 | deg
XFOIL ncrit=9 |  |  |  | L/D Max: | 114.535 | at alpha= | 6.5 | deg
Re: | 1000000 |  |  | Cd Min: | 0.12245 | at alpha= | -19 | deg
Mach: | 0 |  |  | Cl=0 at alpha= | -4.9804 | deg
|  |  |  | @ Cl=0.1, Cd= | 0.0085108
|  |  |  | @ Cl=0.4, Cd= | 0.007784
|  |  |  | @ Cl=0.6, Cd= | 0.0079935
alpha (deg) | Cl | Cd | Cm | Cl/Cd
-19 | -0.906 | 0.12245 | -0.032 | -7.3989
-18.5 | -0.9421 | 0.10817 | -0.0407 | -8.7094
-18 | -0.9702 | 0.09575 | -0.0482 | -10.1326
-17.5 | -0.9955 | 0.0841 | -0.0555 | -11.8371
-17 | -1.0166 | 0.07344 | -0.0622 | -13.8426
-16.5 | -1.0328 | 0.06388 | -0.0685 | -16.1678
-16 | -1.0446 | 0.05545 | -0.074 | -18.8386
-15.5 | -1.0513 | 0.048 | -0.079 | -21.9021
-15 | -1.0509 | 0.0415 | -0.0836 | -25.3229
-14.5 | -1.0604 | 0.03464 | -0.0876 | -30.612
-14 | -1.0595 | 0.02902 | -0.0914 | -36.5093
-13.5 | -1.0388 | 0.02469 | -0.0958 | -42.0737
-13 | -0.9797 | 0.02217 | -0.1016 | -44.1903
-12.5 | -0.9107 | 0.02028 | -0.1071 | -44.9063
-12 | -0.8412 | 0.01883 | -0.1117 | -44.6734
-11.5 | -0.7747 | 0.01683 | -0.1164 | -46.0309
-11 | -0.7109 | 0.01566 | -0.1191 | -45.3959
-10.5 | -0.6517 | 0.01472 | -0.1204 | -44.2731
-10 | -0.5959 | 0.01399 | -0.1205 | -42.5947
-9.5 | -0.5402 | 0.01293 | -0.1211 | -41.7788
-9 | -0.4829 | 0.01232 | -0.1214 | -39.1964
-8 | -0.3653 | 0.01114 | -0.1225 | -32.7917
-7.5 | -0.3056 | 0.01073 | -0.123 | -28.4809
-7 | -0.2454 | 0.01027 | -0.1237 | -23.8948
-6.5 | -0.1848 | 0.00986 | -0.1244 | -18.7424
-6 | -0.1241 | 0.00952 | -0.1251 | -13.0357
-5.5 | -0.0633 | 0.00918 | -0.1258 | -6.8954
-5 | -0.0024 | 0.00892 | -0.1265 | -0.26906
-4.5 | 0.0587 | 0.00866 | -0.1272 | 6.7783
-4 | 0.1196 | 0.00844 | -0.128 | 14.1706
-3.5 | 0.1807 | 0.00825 | -0.1287 | 21.903
-3 | 0.2418 | 0.00806 | -0.1294 | 30
-2.5 | 0.3028 | 0.0079 | -0.1302 | 38.3291
-2 | 0.3636 | 0.00779 | -0.1309 | 46.6752
-1.5 | 0.424 | 0.00778 | -0.1314 | 54.4987
-1 | 0.4841 | 0.00783 | -0.1318 | 61.8263
-0.5 | 0.5441 | 0.0079 | -0.1322 | 68.8734
0 | 0.6039 | 0.008 | -0.1325 | 75.4875
0.5 | 0.6632 | 0.00814 | -0.1328 | 81.4742
1 | 0.7224 | 0.00829 | -0.1331 | 87.1411
1.5 | 0.7813 | 0.00846 | -0.1333 | 92.3522
2 | 0.8396 | 0.00869 | -0.1335 | 96.6168
2.5 | 0.8977 | 0.00892 | -0.1336 | 100.639
3 | 0.9555 | 0.00916 | -0.1337 | 104.3122
3.5 | 1.0129 | 0.00943 | -0.1337 | 107.4125
4 | 1.0696 | 0.00975 | -0.1336 | 109.7026
4.5 | 1.1258 | 0.01008 | -0.1335 | 111.6865
5 | 1.1814 | 0.01044 | -0.1332 | 113.1609
5.5 | 1.2363 | 0.01084 | -0.1329 | 114.0498
6 | 1.2904 | 0.01127 | -0.1325 | 114.4987
6.5 | 1.3435 | 0.01173 | -0.1319 | 114.5354
7 | 1.3953 | 0.01225 | -0.1312 | 113.902
7.5 | 1.4458 | 0.01271 | -0.1302 | 113.753
8 | 1.4895 | 0.01304 | -0.1278 | 114.2255
8.5 | 1.5375 | 0.01378 | -0.1265 | 111.5747
9 | 1.5839 | 0.01455 | -0.1249 | 108.8591
9.5 | 1.6279 | 0.01538 | -0.123 | 105.8453
10 | 1.6687 | 0.01629 | -0.1206 | 102.4371
10.5 | 1.7043 | 0.01731 | -0.1174 | 98.4575
11 | 1.7354 | 0.01831 | -0.1134 | 94.7788
11.5 | 1.7641 | 0.01957 | -0.1094 | 90.1431
12 | 1.7912 | 0.02105 | -0.1056 | 85.0926
12.5 | 1.8181 | 0.02268 | -0.1022 | 80.1631
13 | 1.8418 | 0.02465 | -0.0989 | 74.7181
13.5 | 1.8635 | 0.02694 | -0.0958 | 69.1722
14 | 1.8835 | 0.02951 | -0.0931 | 63.8258
14.5 | 1.8951 | 0.03298 | -0.0902 | 57.4621
15 | 1.912 | 0.03616 | -0.0881 | 52.8761
15.5 | 1.9187 | 0.04047 | -0.086 | 47.4104
16 | 1.921 | 0.04546 | -0.0843 | 42.2569
16.5 | 1.9273 | 0.05026 | -0.0831 | 38.3466
17 | 1.9222 | 0.05655 | -0.0823 | 33.9912
17.5 | 1.9127 | 0.06364 | -0.082 | 30.055
18 | 1.9091 | 0.07016 | -0.0819 | 27.2107
18.5 | 1.8964 | 0.078 | -0.0824 | 24.3128
19 | 1.8701 | 0.08784 | -0.0837 | 21.2898
19.5 | 1.8597 | 0.0957 | -0.0849 | 19.4326
20 | 1.8436 | 0.10441 | -0.0867 | 17.6573

## 43. Re 1M Mach 0.10 (1)
BIGFOIL.COM POLAR EXPORT
NM Retro 16
NM Retro 16 |  |  |  | Cl Max: | 2.032 | at alpha= | 14.5 | deg
JavaFoil+Calcfoil stall+Eppler ext transition |  |  |  | L/D Max: | 79.65 | at alpha= | 6 | deg
Re: | 1000000 |  |  | Cd Min: | 0.01339 | at alpha= | -2 | deg
Mach: | 0.1 |  |  | Cl=0 at alpha= | -5.0328 | deg
|  |  |  | @ Cl=0.1, Cd= | 0.014141
|  |  |  | @ Cl=0.4, Cd= | 0.013444
|  |  |  | @ Cl=0.6, Cd= | 0.013689
alpha (deg) | Cl | Cd | Cm | Cl/Cd
-20 | -0.923 | 0.16344 | -0.07 | -5.649
-19.5 | -0.927 | 0.15543 | -0.071 | -5.961
-19 | -0.928 | 0.14722 | -0.072 | -6.305
-18.5 | -0.928 | 0.13908 | -0.073 | -6.67
-18 | -0.924 | 0.13162 | -0.075 | -7.021
-17.5 | -0.92 | 0.12324 | -0.076 | -7.461
-17 | -0.911 | 0.11639 | -0.078 | -7.827
-16.5 | -0.9 | 0.10902 | -0.079 | -8.259
-16 | -0.887 | 0.10255 | -0.081 | -8.644
-15.5 | -0.873 | 0.09407 | -0.083 | -9.278
-15 | -0.856 | 0.0864 | -0.086 | -9.902
-14.5 | -0.838 | 0.07768 | -0.089 | -10.786
-14 | -0.816 | 0.06967 | -0.092 | -11.706
-13.5 | -0.79 | 0.06207 | -0.094 | -12.722
-13 | -0.761 | 0.05501 | -0.097 | -13.841
-12.5 | -0.73 | 0.04887 | -0.099 | -14.945
-12 | -0.696 | 0.04375 | -0.101 | -15.907
-11.5 | -0.641 | 0.0508 | -0.097 | -12.618
-11 | -0.603 | 0.04503 | -0.099 | -13.4
-10.5 | -0.577 | 0.03208 | -0.106 | -17.976
-10 | -0.532 | 0.02932 | -0.108 | -18.145
-9.5 | -0.486 | 0.02673 | -0.109 | -18.177
-9 | -0.437 | 0.02469 | -0.11 | -17.716
-8.5 | -0.388 | 0.02252 | -0.112 | -17.231
-8 | -0.337 | 0.02044 | -0.113 | -16.481
-7.5 | -0.285 | 0.01962 | -0.115 | -14.548
-7 | -0.24 | 0.01489 | -0.122 | -16.1
-6.5 | -0.179 | 0.01472 | -0.122 | -12.184
-6 | -0.119 | 0.01472 | -0.122 | -8.049
-5.5 | -0.057 | 0.01456 | -0.122 | -3.929
-5 | 0.004 | 0.01437 | -0.122 | 0.309
-4.5 | 0.066 | 0.01406 | -0.122 | 4.722
-4 | 0.129 | 0.01421 | -0.122 | 9.042
-3.5 | 0.191 | 0.01411 | -0.122 | 13.523
-3 | 0.253 | 0.01379 | -0.123 | 18.37
-2.5 | 0.316 | 0.01382 | -0.123 | 22.845
-2 | 0.379 | 0.01339 | -0.123 | 28.311
-1.5 | 0.441 | 0.01355 | -0.123 | 32.569
-1 | 0.504 | 0.01354 | -0.123 | 37.206
-0.5 | 0.566 | 0.01361 | -0.123 | 41.598
0 | 0.626 | 0.01375 | -0.123 | 45.56
0.5 | 0.688 | 0.01377 | -0.123 | 49.973
1 | 0.75 | 0.01391 | -0.123 | 53.876
1.5 | 0.811 | 0.01422 | -0.123 | 57.021
2 | 0.872 | 0.01436 | -0.123 | 60.736
2.5 | 0.933 | 0.01462 | -0.123 | 63.8
3 | 0.993 | 0.01509 | -0.123 | 65.826
3.5 | 1.054 | 0.01536 | -0.123 | 68.584
4 | 1.113 | 0.01544 | -0.123 | 72.121
4.5 | 1.173 | 0.01561 | -0.123 | 75.152
5 | 1.232 | 0.0161 | -0.123 | 76.502
5.5 | 1.291 | 0.01662 | -0.123 | 77.627
6 | 1.349 | 0.01693 | -0.123 | 79.65
6.5 | 1.406 | 0.01776 | -0.123 | 79.19
7 | 1.462 | 0.01843 | -0.123 | 79.361
7.5 | 1.509 | 0.02204 | -0.122 | 68.463
8 | 1.559 | 0.02255 | -0.122 | 69.138
8.5 | 1.61 | 0.02317 | -0.122 | 69.466
9 | 1.652 | 0.02464 | -0.121 | 67.038
9.5 | 1.699 | 0.02538 | -0.12 | 66.913
10 | 1.743 | 0.02629 | -0.12 | 66.319
10.5 | 1.786 | 0.02725 | -0.119 | 65.535
11 | 1.828 | 0.02822 | -0.119 | 64.764
11.5 | 1.868 | 0.02935 | -0.119 | 63.65
12 | 1.904 | 0.03063 | -0.118 | 62.169
12.5 | 1.929 | 0.03407 | -0.117 | 56.632
13 | 1.958 | 0.0363 | -0.116 | 53.932
13.5 | 1.986 | 0.0384 | -0.115 | 51.726
14 | 2.011 | 0.04066 | -0.115 | 49.447
14.5 | 2.032 | 0.0432 | -0.114 | 47.028
15 | 2.009 | 0.05887 | -0.11 | 34.135
15.5 | 2.021 | 0.06333 | -0.109 | 31.914
16 | 2.024 | 0.06829 | -0.108 | 29.635
16.5 | 2.021 | 0.07385 | -0.106 | 27.37
17 | 2.018 | 0.07931 | -0.105 | 25.445
17.5 | 2.009 | 0.08577 | -0.104 | 23.425
18 | 1.997 | 0.09293 | -0.103 | 21.484
18.5 | 1.981 | 0.10023 | -0.102 | 19.764
19 | 1.961 | 0.10773 | -0.101 | 18.205
19.5 | 1.935 | 0.11625 | -0.099 | 16.647

## 44. Re 1M Mach 0.10 (2)
BIGFOIL.COM POLAR EXPORT
NM Retro 16
NM Retro 16 |  |  |  | Cl Max: | 1.9167 | at alpha= | 16.5 | deg
XFOIL ncrit=9 |  |  |  | L/D Max: | 113.86 | at alpha= | 6 | deg
Re: | 1000000 |  |  | Cd Min: | 0.11043 | at alpha= | 20 | deg
Mach: | 0.1 |  |  | Cl=0 at alpha= | -4.9732 | deg
|  |  |  | @ Cl=0.1, Cd= | 0.0085702
|  |  |  | @ Cl=0.4, Cd= | 0.0078143
|  |  |  | @ Cl=0.6, Cd= | 0.0080177
alpha (deg) | Cl | Cd | Cm | Cl/Cd
-18 | -0.9026 | 0.10864 | -0.0411 | -8.3082
-17.5 | -0.9421 | 0.09417 | -0.05 | -10.0042
-17 | -0.9719 | 0.08181 | -0.0578 | -11.88
-16.5 | -0.9944 | 0.07098 | -0.0648 | -14.0096
-16 | -1.0103 | 0.06152 | -0.071 | -16.4223
-15.5 | -1.0222 | 0.05318 | -0.0766 | -19.2215
-15 | -1.0278 | 0.04583 | -0.0817 | -22.4264
-14.5 | -1.0358 | 0.0387 | -0.0863 | -26.7649
-14 | -1.0448 | 0.03248 | -0.0893 | -32.1675
-13.5 | -1.0386 | 0.02734 | -0.093 | -37.9883
-13 | -0.9892 | 0.02346 | -0.1007 | -42.1654
-12.5 | -0.9197 | 0.02116 | -0.1071 | -43.4641
-12 | -0.8495 | 0.01942 | -0.1123 | -43.7436
-11.5 | -0.7822 | 0.01741 | -0.117 | -44.9282
-11 | -0.7183 | 0.01606 | -0.1198 | -44.726
-10.5 | -0.6587 | 0.01503 | -0.1211 | -43.8257
-10 | -0.6025 | 0.01421 | -0.1213 | -42.3997
-9.5 | -0.5462 | 0.01316 | -0.1218 | -41.5046
-8.5 | -0.4293 | 0.01195 | -0.1225 | -35.9247
-8 | -0.3694 | 0.01125 | -0.1232 | -32.8356
-7.5 | -0.3092 | 0.01084 | -0.1237 | -28.524
-7 | -0.2484 | 0.01034 | -0.1244 | -24.0232
-6.5 | -0.1873 | 0.00992 | -0.1251 | -18.881
-6 | -0.126 | 0.00956 | -0.1258 | -13.1799
-5.5 | -0.0647 | 0.00925 | -0.1264 | -6.9946
-5 | -0.0033 | 0.00897 | -0.1271 | -0.36789
-4.5 | 0.0582 | 0.00872 | -0.1278 | 6.6743
-4 | 0.1196 | 0.0085 | -0.1286 | 14.0706
-3.5 | 0.1812 | 0.00829 | -0.1293 | 21.8577
-3 | 0.2428 | 0.00809 | -0.1301 | 30.0124
-2.5 | 0.3042 | 0.00794 | -0.1308 | 38.3123
-2 | 0.3655 | 0.00782 | -0.1315 | 46.7391
-1.5 | 0.4263 | 0.00781 | -0.132 | 54.5839
-1 | 0.4868 | 0.00786 | -0.1324 | 61.9338
-0.5 | 0.5472 | 0.00793 | -0.1328 | 69.0038
0 | 0.6074 | 0.00803 | -0.1331 | 75.6413
0.5 | 0.667 | 0.00818 | -0.1334 | 81.5403
1 | 0.7266 | 0.00834 | -0.1337 | 87.1223
1.5 | 0.7859 | 0.00851 | -0.1339 | 92.3502
2 | 0.8447 | 0.00874 | -0.134 | 96.6476
2.5 | 0.9033 | 0.00896 | -0.1341 | 100.8147
3 | 0.9615 | 0.0092 | -0.1342 | 104.5109
3.5 | 1.0192 | 0.00948 | -0.1342 | 107.5105
4 | 1.0761 | 0.00981 | -0.134 | 109.6942
4.5 | 1.1326 | 0.01016 | -0.1338 | 111.4764
5 | 1.1886 | 0.01053 | -0.1336 | 112.8775
5.5 | 1.2437 | 0.01095 | -0.1332 | 113.5799
6 | 1.298 | 0.0114 | -0.1327 | 113.8596
6.5 | 1.3514 | 0.01187 | -0.132 | 113.85
7 | 1.4039 | 0.01236 | -0.1313 | 113.5841
7.5 | 1.4545 | 0.01286 | -0.1302 | 113.1026
8 | 1.4979 | 0.01322 | -0.1276 | 113.3056
8.5 | 1.5457 | 0.01399 | -0.1261 | 110.4861
9 | 1.5919 | 0.01479 | -0.1244 | 107.6335
9.5 | 1.6355 | 0.01564 | -0.1223 | 104.5716
10 | 1.6753 | 0.01657 | -0.1195 | 101.1044
10.5 | 1.7088 | 0.0176 | -0.1158 | 97.0909
11 | 1.7379 | 0.01879 | -0.1115 | 92.4907
11.5 | 1.7679 | 0.02008 | -0.1077 | 88.0428
12 | 1.7927 | 0.02181 | -0.1037 | 82.1962
12.5 | 1.821 | 0.02347 | -0.1005 | 77.5884
13 | 1.8423 | 0.02576 | -0.0971 | 71.5179
13.5 | 1.865 | 0.02811 | -0.0942 | 66.3465
14 | 1.8821 | 0.03108 | -0.0914 | 60.5566
14.5 | 1.8947 | 0.03463 | -0.0888 | 54.7127
15 | 1.9081 | 0.0383 | -0.0867 | 49.8198
15.5 | 1.9097 | 0.04329 | -0.0847 | 44.1141
16 | 1.9149 | 0.04822 | -0.0833 | 39.7117
16.5 | 1.9167 | 0.05368 | -0.0823 | 35.706
17 | 1.9062 | 0.06084 | -0.0817 | 31.3314
17.5 | 1.8997 | 0.06772 | -0.0816 | 28.0523
18 | 1.8917 | 0.07498 | -0.0818 | 25.2294
18.5 | 1.8744 | 0.08356 | -0.0826 | 22.4318
19 | 1.8515 | 0.09311 | -0.0841 | 19.8851
19.5 | 1.8385 | 0.10142 | -0.0856 | 18.1276
20 | 1.8216 | 0.11043 | -0.0878 | 16.4955

## 45. Re 1M Mach 0.25 (1)
BIGFOIL.COM POLAR EXPORT
NM Retro 16
NM Retro 16 |  |  |  | Cl Max: | 1.981 | at alpha= | 13.5 | deg
JavaFoil+Calcfoil stall+Eppler ext transition |  |  |  | L/D Max: | 78.409 | at alpha= | 6.5 | deg
Re: | 1000000 |  |  | Cd Min: | 0.01352 | at alpha= | -1.5 | deg
Mach: | 0.25 |  |  | Cl=0 at alpha= | -5.0391 | deg
|  |  |  | @ Cl=0.1, Cd= | 0.01424
|  |  |  | @ Cl=0.4, Cd= | 0.013613
|  |  |  | @ Cl=0.6, Cd= | 0.013879
alpha (deg) | Cl | Cd | Cm | Cl/Cd
-20 | -0.681 | 0.19191 | -0.065 | -3.547
-19.5 | -0.711 | 0.18147 | -0.066 | -3.92
-19 | -0.736 | 0.17063 | -0.064 | -4.315
-18.5 | -0.76 | 0.16069 | -0.066 | -4.728
-18 | -0.779 | 0.15183 | -0.067 | -5.128
-17.5 | -0.793 | 0.14315 | -0.068 | -5.539
-17 | -0.803 | 0.13447 | -0.07 | -5.974
-16.5 | -0.809 | 0.12702 | -0.071 | -6.368
-16 | -0.811 | 0.11886 | -0.074 | -6.823
-15.5 | -0.809 | 0.10991 | -0.076 | -7.362
-15 | -0.803 | 0.10225 | -0.079 | -7.849
-14.5 | -0.792 | 0.09466 | -0.081 | -8.367
-14 | -0.775 | 0.08747 | -0.084 | -8.859
-13.5 | -0.756 | 0.07837 | -0.088 | -9.642
-13 | -0.734 | 0.06951 | -0.092 | -10.559
-12.5 | -0.711 | 0.05992 | -0.096 | -11.869
-12 | -0.684 | 0.05201 | -0.1 | -13.154
-11.5 | -0.652 | 0.04583 | -0.102 | -14.223
-11 | -0.615 | 0.04073 | -0.105 | -15.111
-10.5 | -0.561 | 0.04623 | -0.101 | -12.143
-10 | -0.534 | 0.03255 | -0.109 | -16.414
-9.5 | -0.489 | 0.02938 | -0.11 | -16.654
-9 | -0.442 | 0.02689 | -0.112 | -16.424
-8.5 | -0.392 | 0.02478 | -0.113 | -15.81
-8 | -0.341 | 0.02265 | -0.115 | -15.037
-7.5 | -0.288 | 0.02048 | -0.116 | -14.052
-7 | -0.233 | 0.01969 | -0.118 | -11.847
-6.5 | -0.184 | 0.01488 | -0.125 | -12.35
-6 | -0.122 | 0.0148 | -0.125 | -8.215
-5.5 | -0.059 | 0.01472 | -0.125 | -3.987
-5 | 0.005 | 0.01456 | -0.126 | 0.313
-4.5 | 0.068 | 0.01431 | -0.126 | 4.762
-4 | 0.132 | 0.01417 | -0.126 | 9.313
-3.5 | 0.196 | 0.01422 | -0.126 | 13.787
-3 | 0.26 | 0.01401 | -0.126 | 18.57
-2.5 | 0.324 | 0.01383 | -0.126 | 23.452
-2 | 0.39 | 0.01363 | -0.126 | 28.579
-1.5 | 0.454 | 0.01352 | -0.126 | 33.553
-1 | 0.518 | 0.0136 | -0.126 | 38.07
-0.5 | 0.582 | 0.01387 | -0.126 | 41.95
0 | 0.643 | 0.0139 | -0.126 | 46.274
0.5 | 0.707 | 0.01384 | -0.126 | 51.063
1 | 0.77 | 0.014 | -0.126 | 54.99
1.5 | 0.833 | 0.01434 | -0.126 | 58.089
2 | 0.896 | 0.01451 | -0.126 | 61.733
2.5 | 0.958 | 0.01474 | -0.126 | 64.977
3 | 1.02 | 0.01534 | -0.127 | 66.514
3.5 | 1.082 | 0.01547 | -0.127 | 69.945
4 | 1.143 | 0.01564 | -0.127 | 73.077
4.5 | 1.204 | 0.01593 | -0.127 | 75.549
5 | 1.264 | 0.01682 | -0.127 | 75.174
5.5 | 1.324 | 0.01696 | -0.127 | 78.069
6 | 1.383 | 0.01785 | -0.126 | 77.495
6.5 | 1.442 | 0.01839 | -0.126 | 78.409
7 | 1.492 | 0.02111 | -0.126 | 70.695
7.5 | 1.54 | 0.02289 | -0.125 | 67.284
8 | 1.59 | 0.02355 | -0.125 | 67.53
8.5 | 1.634 | 0.02557 | -0.124 | 63.897
9 | 1.681 | 0.02637 | -0.124 | 63.761
9.5 | 1.725 | 0.02697 | -0.123 | 63.959
10 | 1.768 | 0.02798 | -0.123 | 63.213
10.5 | 1.81 | 0.02912 | -0.122 | 62.159
11 | 1.849 | 0.03045 | -0.121 | 60.7
11.5 | 1.886 | 0.0318 | -0.121 | 59.305
12 | 1.909 | 0.03559 | -0.12 | 53.652
12.5 | 1.935 | 0.03821 | -0.119 | 50.647
13 | 1.96 | 0.04066 | -0.118 | 48.197
13.5 | 1.981 | 0.04334 | -0.117 | 45.698
14 | 1.957 | 0.0589 | -0.113 | 33.226
14.5 | 1.966 | 0.0642 | -0.111 | 30.618
15 | 1.971 | 0.06984 | -0.11 | 28.222
15.5 | 1.971 | 0.07589 | -0.109 | 25.967
16 | 1.957 | 0.0827 | -0.107 | 23.659
16.5 | 1.936 | 0.09025 | -0.106 | 21.454
17 | 1.911 | 0.09832 | -0.104 | 19.44
17.5 | 1.88 | 0.10723 | -0.103 | 17.528
18 | 1.845 | 0.1162 | -0.101 | 15.875
18.5 | 1.802 | 0.12687 | -0.1 | 14.202

## 46. Re 1M Mach 0.25 (2)
BIGFOIL.COM POLAR EXPORT
NM Retro 16
NM Retro 16 |  |  |  | Cl Max: | 1.8689 | at alpha= | 14.5 | deg
XFOIL ncrit=9 |  |  |  | L/D Max: | 112.066 | at alpha= | 5.5 | deg
Re: | 1000000 |  |  | Cd Min: | 0.19389 | at alpha= | -17.5 | deg
Mach: | 0.25 |  |  | Cl=0 at alpha= | -4.9323 | deg
|  |  |  | @ Cl=0.1, Cd= | 0.0087871
|  |  |  | @ Cl=0.4, Cd= | 0.0079984
|  |  |  | @ Cl=0.6, Cd= | 0.0081629
alpha (deg) | Cl | Cd | Cm | Cl/Cd
-17.5 | -0.5044 | 0.19389 | 0.0014 | -2.6015
-17 | -0.4849 | 0.18794 | -0.0022 | -2.5801
-16.5 | -0.4874 | 0.17447 | -0.0088 | -2.7936
-15.5 | -0.7994 | 0.0923 | -0.0544 | -8.6609
-15 | -0.8447 | 0.07742 | -0.0644 | -10.9106
-14.5 | -0.8749 | 0.0655 | -0.0726 | -13.3573
-14 | -0.8995 | 0.0555 | -0.0793 | -16.2072
-13.5 | -0.9135 | 0.04719 | -0.0849 | -19.3579
-13 | -0.9226 | 0.03985 | -0.0897 | -23.1518
-12.5 | -0.9571 | 0.03408 | -0.0883 | -28.0839
-12 | -0.8954 | 0.02702 | -0.1041 | -33.1384
-11.5 | -0.8221 | 0.02214 | -0.1167 | -37.1319
-11 | -0.7567 | 0.0194 | -0.122 | -39.0052
-10.5 | -0.6972 | 0.01731 | -0.1243 | -40.2773
-10 | -0.6393 | 0.01596 | -0.1249 | -40.0564
-9.5 | -0.5797 | 0.01485 | -0.1252 | -39.037
-9 | -0.5188 | 0.01364 | -0.1259 | -38.0352
-8.5 | -0.4565 | 0.0128 | -0.1265 | -35.6641
-8 | -0.3935 | 0.01215 | -0.1269 | -32.3868
-7.5 | -0.3298 | 0.01138 | -0.1276 | -28.9807
-7 | -0.2659 | 0.01091 | -0.1281 | -24.3721
-6.5 | -0.2017 | 0.0104 | -0.1287 | -19.3942
-6 | -0.1375 | 0.00997 | -0.1293 | -13.7914
-5.5 | -0.0731 | 0.00957 | -0.13 | -7.6385
-5 | -0.0087 | 0.00924 | -0.1307 | -0.94156
-4.5 | 0.0556 | 0.00896 | -0.1314 | 6.2054
-4 | 0.1198 | 0.00871 | -0.1321 | 13.7543
-3.5 | 0.1838 | 0.00851 | -0.1327 | 21.5981
-3 | 0.2478 | 0.00831 | -0.1335 | 29.8195
-2.5 | 0.3117 | 0.00815 | -0.1342 | 38.2454
-2 | 0.3755 | 0.00801 | -0.1349 | 46.8789
-1.5 | 0.4388 | 0.00798 | -0.1354 | 54.9875
-1 | 0.5017 | 0.00802 | -0.1358 | 62.5561
-0.5 | 0.5643 | 0.0081 | -0.1361 | 69.6667
0 | 0.6267 | 0.00821 | -0.1364 | 76.3337
0.5 | 0.6887 | 0.00836 | -0.1367 | 82.3804
1 | 0.7505 | 0.00853 | -0.1368 | 87.9836
1.5 | 0.812 | 0.00872 | -0.137 | 93.1193
2 | 0.8729 | 0.00896 | -0.137 | 97.4219
2.5 | 0.9333 | 0.00924 | -0.1369 | 101.0065
3.5 | 1.0532 | 0.00984 | -0.1366 | 107.0325
4 | 1.1123 | 0.01019 | -0.1363 | 109.156
4.5 | 1.1708 | 0.01058 | -0.1359 | 110.6616
5 | 1.2286 | 0.011 | -0.1353 | 111.6909
5.5 | 1.2854 | 0.01147 | -0.1346 | 112.0663
6 | 1.3412 | 0.01198 | -0.1337 | 111.9533
6.5 | 1.3954 | 0.01257 | -0.1325 | 111.0103
7 | 1.4485 | 0.01317 | -0.1311 | 109.9848
7.5 | 1.4995 | 0.01381 | -0.1294 | 108.5807
8 | 1.5415 | 0.01426 | -0.1259 | 108.0996
8.5 | 1.5878 | 0.01517 | -0.1234 | 104.6671
9 | 1.6302 | 0.01613 | -0.1202 | 101.0663
9.5 | 1.6655 | 0.01721 | -0.1159 | 96.7751
10 | 1.6964 | 0.01854 | -0.1112 | 91.4995
10.5 | 1.7256 | 0.02013 | -0.1068 | 85.7228
11 | 1.7561 | 0.0218 | -0.103 | 80.555
11.5 | 1.7787 | 0.02417 | -0.0988 | 73.5912
12 | 1.8068 | 0.02637 | -0.0957 | 68.5173
12.5 | 1.8237 | 0.02959 | -0.0923 | 61.6323
13 | 1.8449 | 0.03271 | -0.0896 | 56.4017
13.5 | 1.8557 | 0.03689 | -0.0869 | 50.3036
14 | 1.8639 | 0.04156 | -0.0847 | 44.8484
14.5 | 1.8689 | 0.04675 | -0.0829 | 39.9765
15 | 1.8601 | 0.05367 | -0.0817 | 34.6581
15.5 | 1.8607 | 0.05983 | -0.0809 | 31.0998
16 | 1.8526 | 0.06714 | -0.0805 | 27.5931
16.5 | 1.832 | 0.07616 | -0.081 | 24.0546
17 | 1.8204 | 0.08424 | -0.0815 | 21.6097
17.5 | 1.8066 | 0.09281 | -0.0826 | 19.4656
18 | 1.7859 | 0.10238 | -0.0845 | 17.4438
18.5 | 1.7629 | 0.11247 | -0.087 | 15.6744
19 | 1.7527 | 0.12091 | -0.0894 | 14.4959
19.5 | 1.7375 | 0.13026 | -0.0927 | 13.3387

## 47. Re 1M Mach 0.50 (1)
BIGFOIL.COM POLAR EXPORT
NM Retro 16
NM Retro 16 |  |  |  | Cl Max: | 1.761 | at alpha= | 9.5 | deg
JavaFoil+Calcfoil stall+Eppler ext transition |  |  |  | L/D Max: | 72.853 | at alpha= | 3.5 | deg
Re: | 1000000 |  |  | Cd Min: | 0.01387 | at alpha= | -1.5 | deg
Mach: | 0.5 |  |  | Cl=0 at alpha= | -5.0379 | deg
|  |  |  | @ Cl=0.1, Cd= | 0.014915
|  |  |  | @ Cl=0.4, Cd= | 0.014304
|  |  |  | @ Cl=0.6, Cd= | 0.014096
alpha (deg) | Cl | Cd | Cm | Cl/Cd
-20 | -0.858 | 0.2101 | -0.079 | -4.082
-19.5 | -0.828 | 0.20321 | -0.078 | -4.076
-19 | -0.8 | 0.19687 | -0.078 | -4.066
-18.5 | -0.772 | 0.191 | -0.078 | -4.044
-18 | -0.743 | 0.19115 | -0.076 | -3.888
-17.5 | -0.715 | 0.18564 | -0.077 | -3.852
-17 | -0.687 | 0.17782 | -0.076 | -3.862
-16.5 | -0.658 | 0.17325 | -0.075 | -3.797
-16 | -0.63 | 0.16895 | -0.075 | -3.726
-15.5 | -0.6 | 0.16021 | -0.074 | -3.748
-15 | -0.572 | 0.15926 | -0.074 | -3.592
-14.5 | -0.543 | 0.15238 | -0.072 | -3.564
-14 | -0.514 | 0.14447 | -0.07 | -3.558
-13.5 | -0.486 | 0.13917 | -0.071 | -3.49
-13 | -0.457 | 0.1366 | -0.069 | -3.344
-12.5 | -0.428 | 0.13435 | -0.069 | -3.188
-12 | -0.399 | 0.12736 | -0.067 | -3.136
-11.5 | -0.371 | 0.12136 | -0.067 | -3.057
-11 | -0.343 | 0.10371 | -0.071 | -3.308
-10.5 | -0.314 | 0.10293 | -0.067 | -3.048
-10 | -0.41 | 0.07884 | -0.071 | -5.203
-9.5 | -0.422 | 0.06801 | -0.084 | -6.198
-9 | -0.401 | 0.06316 | -0.091 | -6.353
-8.5 | -0.386 | 0.04023 | -0.114 | -9.592
-8 | -0.346 | 0.03331 | -0.119 | -10.4
-7.5 | -0.298 | 0.02906 | -0.122 | -10.256
-7 | -0.244 | 0.02611 | -0.124 | -9.335
-6.5 | -0.186 | 0.02373 | -0.126 | -7.821
-6 | -0.124 | 0.0219 | -0.128 | -5.68
-5.5 | -0.061 | 0.02004 | -0.13 | -3.037
-5 | 0.005 | 0.01968 | -0.133 | 0.244
-4.5 | 0.076 | 0.01506 | -0.14 | 5.032
-4 | 0.147 | 0.01463 | -0.141 | 10.047
-3.5 | 0.219 | 0.01459 | -0.141 | 14.983
-3 | 0.29 | 0.01451 | -0.141 | 20.012
-2.5 | 0.362 | 0.01434 | -0.141 | 25.254
-2 | 0.436 | 0.01427 | -0.141 | 30.514
-1.5 | 0.507 | 0.01387 | -0.141 | 36.568
-1 | 0.579 | 0.01412 | -0.141 | 40.985
-0.5 | 0.65 | 0.01404 | -0.141 | 46.313
0 | 0.718 | 0.01436 | -0.141 | 50.04
0.5 | 0.789 | 0.01447 | -0.141 | 54.511
1 | 0.859 | 0.01484 | -0.141 | 57.898
1.5 | 0.929 | 0.01503 | -0.141 | 61.796
2 | 0.998 | 0.01567 | -0.141 | 63.73
2.5 | 1.068 | 0.01592 | -0.141 | 67.06
3 | 1.136 | 0.01617 | -0.141 | 70.24
3.5 | 1.203 | 0.01652 | -0.141 | 72.853
4 | 1.27 | 0.01754 | -0.141 | 72.391
4.5 | 1.332 | 0.01958 | -0.141 | 68.033
5 | 1.391 | 0.02162 | -0.141 | 64.36
5.5 | 1.45 | 0.02247 | -0.14 | 64.508
6 | 1.5 | 0.02493 | -0.139 | 60.18
6.5 | 1.555 | 0.02597 | -0.138 | 59.867
7 | 1.596 | 0.02891 | -0.137 | 55.2
7.5 | 1.64 | 0.03036 | -0.136 | 54.013
8 | 1.68 | 0.03196 | -0.136 | 52.553
8.5 | 1.713 | 0.03392 | -0.135 | 50.504
9 | 1.74 | 0.03612 | -0.134 | 48.165
9.5 | 1.761 | 0.03858 | -0.133 | 45.639
10 | 1.753 | 0.04579 | -0.13 | 38.295
10.5 | 1.745 | 0.05087 | -0.128 | 34.305
11 | 1.717 | 0.05714 | -0.126 | 30.045
11.5 | 1.606 | 0.08667 | -0.116 | 18.53
12 | 1.432 | 0.11025 | -0.107 | 12.987
12.5 | 1 | 0.16098 | -0.083 | 6.212
13 | 1.026 | 0.20678 | -0.082 | 4.962
13.5 | 1.054 | 0.23134 | -0.082 | 4.555
14 | 1.079 | 0.16399 | -0.08 | 6.578
14.5 | 1.107 | 0.16671 | -0.081 | 6.638

## 48. Re 1M Mach 0.50 (2)
BIGFOIL.COM POLAR EXPORT
NM Retro 16
NM Retro 16 |  |  |  | Cl Max: | 1.7097 | at alpha= | 10 | deg
XFOIL ncrit=9 |  |  |  | L/D Max: | 104.473 | at alpha= | 3.5 | deg
Re: | 1000000 |  |  | Cd Min: | 0.25473 | at alpha= | -20 | deg
Mach: | 0.5 |  |  | Cl=0 at alpha= | -4.7417 | deg
|  |  |  | @ Cl=0.1, Cd= | 0.0098805
|  |  |  | @ Cl=0.4, Cd= | 0.0088673
|  |  |  | @ Cl=0.6, Cd= | 0.0087855
alpha (deg) | Cl | Cd | Cm | Cl/Cd
-20 | -0.6154 | 0.25473 | 0.0276 | -2.4159
-19 | -0.5674 | 0.23895 | 0.0179 | -2.3746
-18.5 | -0.5449 | 0.23028 | 0.0127 | -2.3662
-18 | -0.5237 | 0.22129 | 0.0073 | -2.3666
-17.5 | -0.4989 | 0.21429 | 0.0029 | -2.3282
-17 | -0.4773 | 0.20579 | -0.002 | -2.3194
-16.5 | -0.4533 | 0.19869 | -0.0064 | -2.2814
-16 | -0.4323 | 0.1905 | -0.011 | -2.2693
-15.5 | -0.4144 | 0.18159 | -0.0159 | -2.2821
-15 | -0.3902 | 0.17516 | -0.0195 | -2.2277
-14.5 | -0.3725 | 0.16672 | -0.0239 | -2.2343
-14 | -0.368 | 0.15504 | -0.03 | -2.3736
-13.5 | -0.3416 | 0.14997 | -0.0324 | -2.2778
-13 | -0.323 | 0.14291 | -0.0358 | -2.2602
-12.5 | -0.3161 | 0.13342 | -0.0403 | -2.3692
-12 | -0.3204 | 0.12211 | -0.0457 | -2.6239
-11.5 | -0.3059 | 0.11552 | -0.0485 | -2.648
-10.5 | -0.3656 | 0.08572 | -0.0674 | -4.265
-10 | -0.4109 | 0.0694 | -0.081 | -5.9207
-9.5 | -0.4694 | 0.0553 | -0.0907 | -8.4882
-9 | -0.5105 | 0.04367 | -0.0998 | -11.6899
-8.5 | -0.5375 | 0.03324 | -0.1101 | -16.1703
-8 | -0.5091 | 0.02273 | -0.1293 | -22.3977
-7.5 | -0.4359 | 0.01761 | -0.1392 | -24.753
-7 | -0.3585 | 0.01508 | -0.1422 | -23.7732
-6.5 | -0.2788 | 0.01338 | -0.1439 | -20.8371
-6 | -0.199 | 0.01229 | -0.1447 | -16.192
-5.5 | -0.1193 | 0.01138 | -0.1455 | -10.4833
-5 | -0.0404 | 0.01072 | -0.1461 | -3.7687
-4.5 | 0.0378 | 0.01021 | -0.1467 | 3.7023
-4 | 0.1152 | 0.0098 | -0.1472 | 11.7551
-3 | 0.2677 | 0.00925 | -0.1483 | 28.9405
-2.5 | 0.3435 | 0.00901 | -0.1489 | 38.1243
-2 | 0.4187 | 0.00882 | -0.1495 | 47.4717
-1.5 | 0.4931 | 0.00873 | -0.15 | 56.4834
-1 | 0.5668 | 0.00874 | -0.1502 | 64.8513
-0.5 | 0.6398 | 0.00884 | -0.1503 | 72.3756
0 | 0.7123 | 0.00899 | -0.1503 | 79.2325
0.5 | 0.7839 | 0.00922 | -0.1501 | 85.0217
1 | 0.8551 | 0.00949 | -0.1497 | 90.1054
1.5 | 0.9258 | 0.00979 | -0.1492 | 94.5659
2 | 0.9958 | 0.01014 | -0.1485 | 98.2051
2.5 | 1.0652 | 0.01052 | -0.1476 | 101.2548
3 | 1.1336 | 0.01096 | -0.1464 | 103.4307
3.5 | 1.2004 | 0.01149 | -0.1448 | 104.4735
4 | 1.2651 | 0.01211 | -0.1428 | 104.4674
4.5 | 1.3286 | 0.01277 | -0.1404 | 104.0407
5 | 1.3891 | 0.01352 | -0.1375 | 102.7441
5.5 | 1.4442 | 0.01444 | -0.1336 | 100.0139
6 | 1.4886 | 0.01551 | -0.1279 | 95.9768
6.5 | 1.5295 | 0.01688 | -0.1221 | 90.6102
7 | 1.5694 | 0.01859 | -0.1167 | 84.4217
7.5 | 1.6055 | 0.02075 | -0.1116 | 77.3735
8 | 1.6379 | 0.02342 | -0.1068 | 69.936
8.5 | 1.661 | 0.02628 | -0.1015 | 63.204
9 | 1.6853 | 0.0302 | -0.0977 | 55.8046
9.5 | 1.6979 | 0.03528 | -0.0942 | 48.1264
10 | 1.7097 | 0.04063 | -0.0912 | 42.0797
10.5 | 1.7052 | 0.04752 | -0.0888 | 35.8838
11 | 1.7075 | 0.05409 | -0.0868 | 31.5678
11.5 | 1.6964 | 0.06205 | -0.0856 | 27.3392
12 | 1.6845 | 0.07029 | -0.0848 | 23.965
12.5 | 1.6728 | 0.07875 | -0.0846 | 21.2419
13 | 1.6517 | 0.08835 | -0.0854 | 18.695
13.5 | 1.6379 | 0.09748 | -0.0864 | 16.8024
14 | 1.6238 | 0.10688 | -0.0881 | 15.1927
14.5 | 1.6041 | 0.1172 | -0.091 | 13.6869
15 | 1.5928 | 0.12686 | -0.094 | 12.5556

## 49. Re 2M Mach 0.00 (1)
BIGFOIL.COM POLAR EXPORT
NM Retro 16
NM Retro 16 |  |  |  | Cl Max: | 2.055 | at alpha= | 14.5 | deg
JavaFoil+Calcfoil stall+Eppler ext transition |  |  |  | L/D Max: | 86.141 | at alpha= | 7 | deg
Re: | 2000000 |  |  | Cd Min: | 0.01286 | at alpha= | -2 | deg
Mach: | 0 |  |  | Cl=0 at alpha= | -5.0328 | deg
|  |  |  | @ Cl=0.1, Cd= | 0.01343
|  |  |  | @ Cl=0.4, Cd= | 0.012904
|  |  |  | @ Cl=0.6, Cd= | 0.012992
alpha (deg) | Cl | Cd | Cm | Cl/Cd
-20 | -0.964 | 0.14035 | -0.078 | -6.869
-19.5 | -0.966 | 0.13201 | -0.08 | -7.318
-19 | -0.967 | 0.12288 | -0.082 | -7.871
-18.5 | -0.965 | 0.11473 | -0.083 | -8.415
-18 | -0.96 | 0.10837 | -0.084 | -8.857
-17.5 | -0.956 | 0.09897 | -0.086 | -9.656
-17 | -0.946 | 0.0922 | -0.088 | -10.264
-16.5 | -0.938 | 0.08302 | -0.09 | -11.299
-16 | -0.924 | 0.07687 | -0.092 | -12.015
-15.5 | -0.908 | 0.07021 | -0.093 | -12.927
-15 | -0.891 | 0.06273 | -0.096 | -14.199
-14.5 | -0.869 | 0.05729 | -0.097 | -15.161
-14 | -0.843 | 0.05192 | -0.099 | -16.234
-13.5 | -0.779 | 0.06989 | -0.09 | -11.146
-13 | -0.781 | 0.04259 | -0.102 | -18.331
-12.5 | -0.747 | 0.03838 | -0.103 | -19.456
-12 | -0.71 | 0.03469 | -0.105 | -20.475
-11.5 | -0.65 | 0.04339 | -0.1 | -14.977
-11 | -0.611 | 0.03852 | -0.102 | -15.862
-10.5 | -0.585 | 0.02648 | -0.109 | -22.088
-10 | -0.539 | 0.02426 | -0.11 | -22.239
-9.5 | -0.493 | 0.02225 | -0.111 | -22.141
-9 | -0.445 | 0.01993 | -0.113 | -22.318
-8.5 | -0.396 | 0.01896 | -0.115 | -20.869
-8 | -0.357 | 0.01435 | -0.121 | -24.86
-7.5 | -0.298 | 0.0142 | -0.121 | -20.979
-7 | -0.239 | 0.01406 | -0.121 | -16.974
-6.5 | -0.179 | 0.01389 | -0.121 | -12.851
-6 | -0.118 | 0.01384 | -0.121 | -8.521
-5.5 | -0.057 | 0.01373 | -0.121 | -4.147
-5 | 0.004 | 0.01367 | -0.122 | 0.323
-4.5 | 0.066 | 0.01332 | -0.122 | 4.96
-4 | 0.128 | 0.01352 | -0.122 | 9.461
-3.5 | 0.19 | 0.01335 | -0.122 | 14.221
-3 | 0.252 | 0.01324 | -0.122 | 19.027
-2.5 | 0.314 | 0.01307 | -0.122 | 24.031
-2 | 0.377 | 0.01286 | -0.122 | 29.341
-1.5 | 0.439 | 0.01298 | -0.122 | 33.836
-1 | 0.501 | 0.01295 | -0.122 | 38.707
-0.5 | 0.563 | 0.01298 | -0.122 | 43.379
0 | 0.623 | 0.013 | -0.122 | 47.948
0.5 | 0.685 | 0.01322 | -0.122 | 51.777
1 | 0.746 | 0.01337 | -0.122 | 55.796
1.5 | 0.807 | 0.01345 | -0.122 | 59.987
2 | 0.868 | 0.01388 | -0.122 | 62.521
2.5 | 0.928 | 0.01404 | -0.122 | 66.129
3 | 0.989 | 0.01409 | -0.122 | 70.146
3.5 | 1.048 | 0.01421 | -0.123 | 73.769
4 | 1.108 | 0.01482 | -0.123 | 74.763
4.5 | 1.167 | 0.01509 | -0.123 | 77.36
5 | 1.226 | 0.01518 | -0.122 | 80.781
5.5 | 1.284 | 0.01586 | -0.122 | 80.972
6 | 1.342 | 0.01617 | -0.122 | 83.011
6.5 | 1.4 | 0.01646 | -0.122 | 85.029
7 | 1.456 | 0.0169 | -0.122 | 86.141
7.5 | 1.511 | 0.01804 | -0.122 | 83.787
8 | 1.561 | 0.01964 | -0.122 | 79.495
8.5 | 1.609 | 0.02168 | -0.121 | 74.23
9 | 1.657 | 0.02241 | -0.121 | 73.919
9.5 | 1.704 | 0.02299 | -0.121 | 74.133
10 | 1.75 | 0.02358 | -0.12 | 74.217
10.5 | 1.794 | 0.0239 | -0.12 | 75.081
11 | 1.838 | 0.02462 | -0.12 | 74.643
11.5 | 1.879 | 0.02548 | -0.119 | 73.75
12 | 1.916 | 0.02647 | -0.119 | 72.405
12.5 | 1.945 | 0.02914 | -0.118 | 66.751
13 | 1.976 | 0.03079 | -0.117 | 64.18
13.5 | 2.005 | 0.03246 | -0.116 | 61.782
14 | 2.032 | 0.03419 | -0.116 | 59.423
14.5 | 2.055 | 0.03616 | -0.115 | 56.831
15 | 2.035 | 0.04971 | -0.111 | 40.936
15.5 | 2.048 | 0.05346 | -0.11 | 38.308
16 | 2.053 | 0.05747 | -0.109 | 35.72
16.5 | 2.053 | 0.0621 | -0.108 | 33.066
17 | 2.051 | 0.06679 | -0.107 | 30.716
17.5 | 2.045 | 0.07227 | -0.106 | 28.303
18 | 2.037 | 0.07793 | -0.105 | 26.133
18.5 | 2.026 | 0.08367 | -0.104 | 24.212
19 | 2.008 | 0.09044 | -0.103 | 22.198
19.5 | 1.987 | 0.09698 | -0.102 | 20.493

## 50. Re 2M Mach 0.00 (2)
BIGFOIL.COM POLAR EXPORT
NM Retro 16
NM Retro 16 |  |  |  | Cl Max: | 2.057 | at alpha= | 18 | deg
XFOIL ncrit=9 |  |  |  | L/D Max: | 129.701 | at alpha= | 6 | deg
Re: | 2000000 |  |  | Cd Min: | 0.12132 | at alpha= | -20 | deg
Mach: | 0 |  |  | Cl=0 at alpha= | -4.9959 | deg
|  |  |  | @ Cl=0.1, Cd= | 0.0075939
|  |  |  | @ Cl=0.4, Cd= | 0.0069615
|  |  |  | @ Cl=0.6, Cd= | 0.0070291
alpha (deg) | Cl | Cd | Cm | Cl/Cd
-20 | -1.0132 | 0.12132 | -0.0324 | -8.3515
-19.5 | -1.0416 | 0.10907 | -0.0397 | -9.5498
-19 | -1.0814 | 0.09566 | -0.0478 | -11.3046
-18.5 | -1.1279 | 0.08152 | -0.0565 | -13.8359
-18 | -1.1744 | 0.06784 | -0.065 | -17.3113
-17.5 | -1.213 | 0.05585 | -0.0728 | -21.7189
-17 | -1.2437 | 0.04547 | -0.0797 | -27.3521
-16.5 | -1.261 | 0.03679 | -0.0858 | -34.2756
-16 | -1.2659 | 0.02971 | -0.0912 | -42.6085
-15.5 | -1.2351 | 0.02446 | -0.0989 | -50.4947
-15 | -1.1931 | 0.02118 | -0.104 | -56.3314
-14.5 | -1.1481 | 0.01963 | -0.105 | -58.487
-14 | -1.0836 | 0.01777 | -0.1096 | -60.9792
-13.5 | -1.0178 | 0.01625 | -0.1136 | -62.6338
-13 | -0.9521 | 0.01522 | -0.1166 | -62.5558
-12.5 | -0.8897 | 0.01434 | -0.1186 | -62.0432
-12 | -0.8336 | 0.01361 | -0.119 | -61.2491
-11.5 | -0.7783 | 0.01305 | -0.119 | -59.6398
-11 | -0.7224 | 0.0121 | -0.1195 | -59.7025
-10.5 | -0.6649 | 0.01152 | -0.1199 | -57.717
-10 | -0.6064 | 0.01105 | -0.1203 | -54.8778
-9.5 | -0.5472 | 0.01065 | -0.1208 | -51.3803
-9 | -0.4874 | 0.01012 | -0.1216 | -48.1621
-8.5 | -0.4272 | 0.00972 | -0.1222 | -43.9506
-8 | -0.3668 | 0.00942 | -0.1228 | -38.9384
-7.5 | -0.306 | 0.00904 | -0.1236 | -33.8496
-7 | -0.2451 | 0.00875 | -0.1242 | -28.0114
-6.5 | -0.184 | 0.00848 | -0.1249 | -21.6981
-6 | -0.1229 | 0.00823 | -0.1257 | -14.9332
-5.5 | -0.0617 | 0.00802 | -0.1264 | -7.6933
-5 | -0.0005 | 0.00784 | -0.1271 | -0.063776
-4 | 0.122 | 0.00754 | -0.1285 | 16.1804
-3.5 | 0.1834 | 0.00738 | -0.1292 | 24.8509
-3 | 0.2447 | 0.00724 | -0.13 | 33.7983
-2.5 | 0.3059 | 0.00712 | -0.1307 | 42.9635
-2 | 0.3671 | 0.00701 | -0.1314 | 52.368
-1.5 | 0.4282 | 0.00692 | -0.1322 | 61.8786
-1 | 0.4889 | 0.00691 | -0.1327 | 70.7525
-0.5 | 0.5493 | 0.00697 | -0.1332 | 78.8092
0 | 0.6094 | 0.00704 | -0.1337 | 86.5625
0.5 | 0.6694 | 0.00714 | -0.1341 | 93.7535
1 | 0.729 | 0.00728 | -0.1345 | 100.1374
1.5 | 0.7881 | 0.00746 | -0.1348 | 105.6434
2 | 0.8471 | 0.00765 | -0.135 | 110.732
2.5 | 0.9055 | 0.00789 | -0.1352 | 114.7655
3 | 0.9637 | 0.00814 | -0.1354 | 118.3907
3.5 | 1.0216 | 0.00839 | -0.1355 | 121.764
5 | 1.1927 | 0.00928 | -0.1355 | 128.5237
5.5 | 1.2486 | 0.00963 | -0.1354 | 129.6573
6 | 1.3035 | 0.01005 | -0.1351 | 129.7015
6.5 | 1.3576 | 0.0105 | -0.1347 | 129.2952
7 | 1.4102 | 0.01104 | -0.1341 | 127.7355
8 | 1.514 | 0.01206 | -0.1326 | 125.539
8.5 | 1.5645 | 0.01257 | -0.1317 | 124.463
9 | 1.6092 | 0.01284 | -0.1296 | 125.3271
9.5 | 1.6576 | 0.01346 | -0.1283 | 123.1501
10 | 1.704 | 0.01414 | -0.1268 | 120.5092
10.5 | 1.7475 | 0.01491 | -0.1248 | 117.2032
11 | 1.7898 | 0.0156 | -0.1225 | 114.7308
11.5 | 1.8256 | 0.0165 | -0.1192 | 110.6424
12 | 1.8559 | 0.01743 | -0.1151 | 106.4773
12.5 | 1.8841 | 0.01864 | -0.111 | 101.0783
13 | 1.9142 | 0.01987 | -0.1076 | 96.3362
13.5 | 1.9383 | 0.02157 | -0.1038 | 89.8609
14 | 1.9661 | 0.02318 | -0.1008 | 84.8188
14.5 | 1.9896 | 0.02522 | -0.0978 | 78.8898
15 | 2.0066 | 0.02789 | -0.0946 | 71.9469
15.5 | 2.0282 | 0.03037 | -0.0922 | 66.783
16 | 2.0394 | 0.03387 | -0.0895 | 60.2126
16.5 | 2.0507 | 0.03754 | -0.0873 | 54.6271
17 | 2.0563 | 0.04194 | -0.0854 | 49.0296
17.5 | 2.0559 | 0.04724 | -0.0838 | 43.5203
18 | 2.057 | 0.05259 | -0.0827 | 39.1139
18.5 | 2.0504 | 0.05903 | -0.082 | 34.7349
19 | 2.0356 | 0.06663 | -0.0817 | 30.5508
19.5 | 2.0237 | 0.07409 | -0.0819 | 27.3141
20 | 2.0098 | 0.08194 | -0.0825 | 24.5277

## 51. Re 2M Mach 0.10 (1)
BIGFOIL.COM POLAR EXPORT
NM Retro 16
NM Retro 16 |  |  |  | Cl Max: | 2.054 | at alpha= | 14.5 | deg
JavaFoil+Calcfoil stall+Eppler ext transition |  |  |  | L/D Max: | 85.064 | at alpha= | 6.5 | deg
Re: | 2000000 |  |  | Cd Min: | 0.01286 | at alpha= | -2 | deg
Mach: | 0.1 |  |  | Cl=0 at alpha= | -5.0328 | deg
|  |  |  | @ Cl=0.1, Cd= | 0.013438
|  |  |  | @ Cl=0.4, Cd= | 0.012904
|  |  |  | @ Cl=0.6, Cd= | 0.012996
alpha (deg) | Cl | Cd | Cm | Cl/Cd
-20 | -0.935 | 0.14374 | -0.078 | -6.507
-19.5 | -0.939 | 0.13636 | -0.078 | -6.887
-19 | -0.942 | 0.12791 | -0.08 | -7.364
-18.5 | -0.944 | 0.11876 | -0.082 | -7.947
-18 | -0.942 | 0.11113 | -0.084 | -8.475
-17.5 | -0.939 | 0.10257 | -0.085 | -9.15
-17 | -0.933 | 0.09483 | -0.087 | -9.833
-16.5 | -0.923 | 0.08767 | -0.089 | -10.532
-16 | -0.912 | 0.08026 | -0.091 | -11.366
-15.5 | -0.899 | 0.07288 | -0.093 | -12.331
-15 | -0.883 | 0.06534 | -0.095 | -13.514
-14.5 | -0.862 | 0.05959 | -0.097 | -14.472
-14 | -0.838 | 0.05373 | -0.099 | -15.602
-13.5 | -0.81 | 0.04854 | -0.1 | -16.678
-13 | -0.779 | 0.04379 | -0.102 | -17.78
-12.5 | -0.745 | 0.0395 | -0.103 | -18.865
-12 | -0.709 | 0.03564 | -0.105 | -19.899
-11.5 | -0.649 | 0.04455 | -0.1 | -14.572
-11 | -0.611 | 0.03962 | -0.102 | -15.414
-10.5 | -0.586 | 0.02692 | -0.109 | -21.758
-10 | -0.54 | 0.02474 | -0.11 | -21.834
-9.5 | -0.493 | 0.02262 | -0.111 | -21.815
-9 | -0.445 | 0.02072 | -0.113 | -21.481
-8.5 | -0.396 | 0.01921 | -0.115 | -20.586
-8 | -0.358 | 0.01439 | -0.121 | -24.884
-7.5 | -0.299 | 0.01427 | -0.122 | -20.975
-7 | -0.24 | 0.01408 | -0.122 | -17.021
-6.5 | -0.179 | 0.01397 | -0.122 | -12.842
-6 | -0.119 | 0.01386 | -0.122 | -8.549
-5.5 | -0.057 | 0.01383 | -0.122 | -4.138
-5 | 0.004 | 0.01368 | -0.122 | 0.325
-4.5 | 0.066 | 0.01333 | -0.122 | 4.98
-4 | 0.129 | 0.01353 | -0.122 | 9.499
-3.5 | 0.191 | 0.01341 | -0.122 | 14.228
-3 | 0.253 | 0.01322 | -0.123 | 19.162
-2.5 | 0.316 | 0.01308 | -0.123 | 24.136
-2 | 0.379 | 0.01286 | -0.123 | 29.487
-1.5 | 0.441 | 0.01299 | -0.123 | 33.982
-1 | 0.504 | 0.01296 | -0.123 | 38.882
-0.5 | 0.566 | 0.01299 | -0.123 | 43.56
0 | 0.626 | 0.013 | -0.123 | 48.18
0.5 | 0.688 | 0.01324 | -0.123 | 51.975
1 | 0.75 | 0.01338 | -0.123 | 56.014
1.5 | 0.811 | 0.01346 | -0.123 | 60.23
2 | 0.872 | 0.0139 | -0.123 | 62.746
2.5 | 0.933 | 0.01406 | -0.123 | 66.352
3 | 0.993 | 0.01412 | -0.123 | 70.372
3.5 | 1.054 | 0.01435 | -0.123 | 73.426
4 | 1.113 | 0.01461 | -0.123 | 76.19
4.5 | 1.173 | 0.01503 | -0.123 | 78.039
5 | 1.232 | 0.01532 | -0.123 | 80.422
5.5 | 1.291 | 0.01586 | -0.123 | 81.377
6 | 1.349 | 0.01624 | -0.123 | 83.036
6.5 | 1.406 | 0.01653 | -0.123 | 85.064
7 | 1.462 | 0.01771 | -0.123 | 82.598
7.5 | 1.518 | 0.01815 | -0.123 | 83.648
8 | 1.567 | 0.01929 | -0.123 | 81.244
8.5 | 1.615 | 0.02183 | -0.122 | 73.976
9 | 1.663 | 0.0226 | -0.122 | 73.575
9.5 | 1.71 | 0.02319 | -0.121 | 73.734
10 | 1.756 | 0.02382 | -0.121 | 73.705
10.5 | 1.8 | 0.02416 | -0.12 | 74.493
11 | 1.843 | 0.0249 | -0.12 | 74.016
11.5 | 1.883 | 0.02581 | -0.12 | 72.951
12 | 1.92 | 0.02684 | -0.119 | 71.53
12.5 | 1.947 | 0.02968 | -0.118 | 65.609
13 | 1.977 | 0.0314 | -0.117 | 62.978
13.5 | 2.006 | 0.0331 | -0.117 | 60.608
14 | 2.032 | 0.03486 | -0.116 | 58.3
14.5 | 2.054 | 0.03692 | -0.115 | 55.633
15 | 2.031 | 0.05121 | -0.111 | 39.649
15.5 | 2.043 | 0.05504 | -0.111 | 37.111
16 | 2.044 | 0.05953 | -0.109 | 34.337
16.5 | 2.044 | 0.06404 | -0.108 | 31.916
17 | 2.04 | 0.06892 | -0.107 | 29.597
17.5 | 2.03 | 0.07478 | -0.106 | 27.145
18 | 2.019 | 0.08068 | -0.105 | 25.022
18.5 | 2.003 | 0.08716 | -0.104 | 22.982
19 | 1.983 | 0.09391 | -0.103 | 21.112
19.5 | 1.956 | 0.10142 | -0.102 | 19.29

## 52. Re 2M Mach 0.10 (2)
BIGFOIL.COM POLAR EXPORT
NM Retro 16
NM Retro 16 |  |  |  | Cl Max: | 2.0485 | at alpha= | 17.5 | deg
XFOIL ncrit=9 |  |  |  | L/D Max: | 129.369 | at alpha= | 6 | deg
Re: | 2000000 |  |  | Cd Min: | 0.13009 | at alpha= | -20 | deg
Mach: | 0.1 |  |  | Cl=0 at alpha= | -4.9895 | deg
|  |  |  | @ Cl=0.1, Cd= | 0.0076175
|  |  |  | @ Cl=0.4, Cd= | 0.0069948
|  |  |  | @ Cl=0.6, Cd= | 0.0070528
alpha (deg) | Cl | Cd | Cm | Cl/Cd
-20 | -0.9721 | 0.13009 | -0.0281 | -7.4725
-19.5 | -0.9948 | 0.11845 | -0.0351 | -8.3985
-19 | -1.0288 | 0.10552 | -0.0429 | -9.7498
-18.5 | -1.0661 | 0.0925 | -0.0509 | -11.5254
-18 | -1.1093 | 0.07895 | -0.0592 | -14.0507
-17.5 | -1.1502 | 0.06617 | -0.0673 | -17.3825
-17 | -1.1875 | 0.05446 | -0.075 | -21.805
-16.5 | -1.2163 | 0.04431 | -0.0818 | -27.4498
-16 | -1.2315 | 0.03588 | -0.0878 | -34.3227
-15.5 | -1.2329 | 0.0289 | -0.0936 | -42.6609
-15 | -1.2022 | 0.02351 | -0.1015 | -51.1357
-14.5 | -1.1609 | 0.02071 | -0.1049 | -56.055
-14 | -1.0946 | 0.01918 | -0.1091 | -57.0699
-13.5 | -1.0289 | 0.01693 | -0.1143 | -60.7738
-13 | -0.9626 | 0.0157 | -0.1176 | -61.3121
-12.5 | -0.8994 | 0.01472 | -0.1197 | -61.1005
-12 | -0.843 | 0.01392 | -0.12 | -60.5603
-11.5 | -0.787 | 0.01328 | -0.12 | -59.262
-11 | -0.7304 | 0.01237 | -0.1204 | -59.0461
-10.5 | -0.6723 | 0.01171 | -0.1208 | -57.4125
-10 | -0.6131 | 0.0112 | -0.1212 | -54.7411
-9.5 | -0.5532 | 0.01077 | -0.1217 | -51.3649
-9 | -0.4928 | 0.01025 | -0.1224 | -48.078
-8.5 | -0.4319 | 0.00981 | -0.123 | -44.0265
-8 | -0.3709 | 0.00948 | -0.1236 | -39.1245
-7.5 | -0.3095 | 0.0091 | -0.1243 | -34.011
-7 | -0.248 | 0.00883 | -0.125 | -28.0861
-6.5 | -0.1864 | 0.00854 | -0.1257 | -21.8267
-6 | -0.1248 | 0.00829 | -0.1263 | -15.0543
-5.5 | -0.063 | 0.00806 | -0.1271 | -7.8164
-5 | -0.0013 | 0.00788 | -0.1278 | -0.16497
-4.5 | 0.0604 | 0.00772 | -0.1284 | 7.8238
-4 | 0.1222 | 0.00756 | -0.1292 | 16.164
-3.5 | 0.184 | 0.0074 | -0.1299 | 24.8649
-3 | 0.2458 | 0.00726 | -0.1306 | 33.8567
-2.5 | 0.3075 | 0.00714 | -0.1314 | 43.0672
-2 | 0.3691 | 0.00704 | -0.1321 | 52.429
-1.5 | 0.4306 | 0.00695 | -0.1328 | 61.9568
-1 | 0.4917 | 0.00694 | -0.1334 | 70.8501
-0.5 | 0.5525 | 0.00699 | -0.1339 | 79.0415
0 | 0.613 | 0.00707 | -0.1343 | 86.7044
0.5 | 0.6735 | 0.00716 | -0.1347 | 94.0642
1 | 0.7334 | 0.00731 | -0.1351 | 100.3283
1.5 | 0.7929 | 0.0075 | -0.1353 | 105.72
2 | 0.8523 | 0.00769 | -0.1356 | 110.8322
2.5 | 0.9112 | 0.00793 | -0.1358 | 114.9054
3 | 0.9699 | 0.00817 | -0.1359 | 118.7148
3.5 | 1.0282 | 0.00843 | -0.136 | 121.9692
4 | 1.086 | 0.00871 | -0.1361 | 124.6843
4.5 | 1.1435 | 0.00901 | -0.136 | 126.9145
5 | 1.2004 | 0.00934 | -0.1359 | 128.5225
6 | 1.3118 | 0.01014 | -0.1354 | 129.3688
6.5 | 1.3661 | 0.01062 | -0.1349 | 128.6347
7 | 1.4192 | 0.01115 | -0.1342 | 127.2825
7.5 | 1.4719 | 0.01166 | -0.1335 | 126.235
8 | 1.5237 | 0.01219 | -0.1326 | 124.9959
8.5 | 1.5742 | 0.01272 | -0.1315 | 123.7579
9 | 1.6186 | 0.01303 | -0.1292 | 124.221
9.5 | 1.6669 | 0.01368 | -0.1278 | 121.8494
10 | 1.7137 | 0.01434 | -0.1261 | 119.5049
10.5 | 1.7563 | 0.01516 | -0.1238 | 115.8509
11 | 1.7972 | 0.0159 | -0.1211 | 113.0314
11.5 | 1.8305 | 0.01681 | -0.1173 | 108.8935
12 | 1.8602 | 0.0179 | -0.113 | 103.9218
12.5 | 1.8897 | 0.01914 | -0.1091 | 98.7304
13 | 1.9185 | 0.02055 | -0.1055 | 93.3577
13.5 | 1.9419 | 0.02244 | -0.1018 | 86.5374
14 | 1.9704 | 0.02413 | -0.0989 | 81.6577
14.5 | 1.9911 | 0.02651 | -0.0957 | 75.1075
15 | 2.0099 | 0.02921 | -0.0928 | 68.8086
15.5 | 2.0281 | 0.03212 | -0.0903 | 63.1413
16 | 2.0358 | 0.03611 | -0.0877 | 56.3777
16.5 | 2.0469 | 0.04 | -0.0857 | 51.1725
17 | 2.0483 | 0.04506 | -0.0839 | 45.4572
17.5 | 2.0485 | 0.0505 | -0.0825 | 40.5644
18 | 2.0461 | 0.05644 | -0.0816 | 36.2527
18.5 | 2.035 | 0.0636 | -0.0812 | 31.9969
19 | 2.0155 | 0.07199 | -0.0813 | 27.9969
19.5 | 2.0037 | 0.0796 | -0.0817 | 25.1721
20 | 1.9881 | 0.0878 | -0.0825 | 22.6435

## 53. Re 2M Mach 0.25 (1)
BIGFOIL.COM POLAR EXPORT
NM Retro 16
NM Retro 16 |  |  |  | Cl Max: | 2.002 | at alpha= | 13.5 | deg
JavaFoil+Calcfoil stall+Eppler ext transition |  |  |  | L/D Max: | 84.717 | at alpha= | 6.5 | deg
Re: | 2000000 |  |  | Cd Min: | 0.01295 | at alpha= | -2 | deg
Mach: | 0.25 |  |  | Cl=0 at alpha= | -5.0391 | deg
|  |  |  | @ Cl=0.1, Cd= | 0.013515
|  |  |  | @ Cl=0.4, Cd= | 0.01295
|  |  |  | @ Cl=0.6, Cd= | 0.01317
alpha (deg) | Cl | Cd | Cm | Cl/Cd
-20 | -0.684 | 0.17653 | -0.069 | -3.872
-19.5 | -0.715 | 0.16623 | -0.07 | -4.299
-19 | -0.742 | 0.15434 | -0.072 | -4.809
-18.5 | -0.766 | 0.14496 | -0.074 | -5.286
-18 | -0.786 | 0.13612 | -0.075 | -5.775
-17.5 | -0.802 | 0.12778 | -0.077 | -6.272
-17 | -0.814 | 0.11824 | -0.079 | -6.888
-16.5 | -0.821 | 0.11033 | -0.081 | -7.446
-16 | -0.825 | 0.10215 | -0.083 | -8.074
-15.5 | -0.826 | 0.0922 | -0.087 | -8.96
-15 | -0.822 | 0.08341 | -0.09 | -9.859
-14.5 | -0.814 | 0.07546 | -0.092 | -10.786
-14 | -0.801 | 0.06682 | -0.095 | -11.983
-13.5 | -0.782 | 0.05893 | -0.098 | -13.263
-13 | -0.758 | 0.05253 | -0.101 | -14.422
-12.5 | -0.731 | 0.04659 | -0.103 | -15.68
-12 | -0.7 | 0.04161 | -0.105 | -16.817
-11.5 | -0.665 | 0.03718 | -0.107 | -17.891
-11 | -0.628 | 0.03321 | -0.109 | -18.895
-10.5 | -0.568 | 0.04067 | -0.104 | -13.974
-10 | -0.543 | 0.02748 | -0.111 | -19.745
-9.5 | -0.496 | 0.02512 | -0.113 | -19.748
-9 | -0.448 | 0.02292 | -0.114 | -19.552
-8.5 | -0.398 | 0.02109 | -0.116 | -18.865
-8 | -0.347 | 0.01926 | -0.117 | -17.998
-7.5 | -0.296 | 0.01846 | -0.121 | -16.04
-7 | -0.245 | 0.01428 | -0.125 | -17.193
-6.5 | -0.184 | 0.01408 | -0.125 | -13.057
-6 | -0.122 | 0.01403 | -0.125 | -8.664
-5.5 | -0.059 | 0.01396 | -0.125 | -4.206
-5 | 0.005 | 0.01379 | -0.126 | 0.331
-4.5 | 0.068 | 0.01355 | -0.126 | 5.031
-4 | 0.132 | 0.01348 | -0.126 | 9.793
-3.5 | 0.196 | 0.0135 | -0.126 | 14.518
-3 | 0.26 | 0.01332 | -0.126 | 19.53
-2.5 | 0.324 | 0.01309 | -0.126 | 24.778
-2 | 0.39 | 0.01295 | -0.126 | 30.072
-1.5 | 0.454 | 0.01295 | -0.126 | 35.041
-1 | 0.518 | 0.01305 | -0.126 | 39.681
-0.5 | 0.582 | 0.01312 | -0.126 | 44.342
0 | 0.643 | 0.01329 | -0.126 | 48.416
0.5 | 0.707 | 0.01332 | -0.126 | 53.061
1 | 0.77 | 0.01346 | -0.126 | 57.196
1.5 | 0.833 | 0.01387 | -0.126 | 60.071
2 | 0.896 | 0.01402 | -0.126 | 63.902
2.5 | 0.958 | 0.01414 | -0.126 | 67.771
3 | 1.02 | 0.01429 | -0.127 | 71.387
3.5 | 1.082 | 0.01451 | -0.127 | 74.533
4 | 1.143 | 0.01504 | -0.127 | 76.013
4.5 | 1.204 | 0.01525 | -0.127 | 78.937
5 | 1.264 | 0.01599 | -0.127 | 79.07
5.5 | 1.324 | 0.01619 | -0.127 | 81.792
6 | 1.383 | 0.01659 | -0.126 | 83.383
6.5 | 1.442 | 0.01702 | -0.126 | 84.717
7 | 1.499 | 0.01815 | -0.126 | 82.568
7.5 | 1.548 | 0.01955 | -0.126 | 79.169
8 | 1.6 | 0.02134 | -0.126 | 74.948
8.5 | 1.645 | 0.02301 | -0.125 | 71.494
9 | 1.693 | 0.0237 | -0.124 | 71.433
9.5 | 1.738 | 0.02446 | -0.124 | 71.069
10 | 1.783 | 0.02521 | -0.124 | 70.722
10.5 | 1.825 | 0.02568 | -0.123 | 71.065
11 | 1.864 | 0.02674 | -0.123 | 69.717
11.5 | 1.902 | 0.0278 | -0.122 | 68.422
12 | 1.927 | 0.03097 | -0.121 | 62.23
12.5 | 1.954 | 0.03307 | -0.12 | 59.091
13 | 1.98 | 0.03499 | -0.119 | 56.604
13.5 | 2.002 | 0.03717 | -0.119 | 53.865
14 | 1.976 | 0.0517 | -0.114 | 38.231
14.5 | 1.986 | 0.05612 | -0.113 | 35.392
15 | 1.993 | 0.06083 | -0.112 | 32.762
15.5 | 1.992 | 0.06625 | -0.111 | 30.063
16 | 1.977 | 0.0724 | -0.109 | 27.303
16.5 | 1.958 | 0.07876 | -0.108 | 24.859
17 | 1.931 | 0.0862 | -0.107 | 22.404
17.5 | 1.9 | 0.09384 | -0.105 | 20.25
18 | 1.865 | 0.10187 | -0.104 | 18.306
18.5 | 1.822 | 0.11127 | -0.102 | 16.374

## 54. Re 2M Mach 0.25 (2)
BIGFOIL.COM POLAR EXPORT
NM Retro 16
NM Retro 16 |  |  |  | Cl Max: | 2.0087 | at alpha= | 16 | deg
XFOIL ncrit=9 |  |  |  | L/D Max: | 128.148 | at alpha= | 5.5 | deg
Re: | 2000000 |  |  | Cd Min: | 0.14139 | at alpha= | -18.5 | deg
Mach: | 0.25 |  |  | Cl=0 at alpha= | -4.9527 | deg
|  |  |  | @ Cl=0.1, Cd= | 0.0077866
|  |  |  | @ Cl=0.4, Cd= | 0.0071614
|  |  |  | @ Cl=0.6, Cd= | 0.0071726
alpha (deg) | Cl | Cd | Cm | Cl/Cd
-18.5 | -0.8111 | 0.14139 | -0.0251 | -5.7366
-18 | -0.8556 | 0.12547 | -0.0352 | -6.8192
-17.5 | -0.8808 | 0.1135 | -0.0425 | -7.7604
-17 | -0.9083 | 0.1015 | -0.0499 | -8.9488
-16.5 | -0.9382 | 0.08954 | -0.0573 | -10.478
-16 | -0.9698 | 0.0777 | -0.0649 | -12.4813
-15.5 | -1.0036 | 0.06591 | -0.0726 | -15.2268
-15 | -1.0354 | 0.05495 | -0.08 | -18.8426
-14.5 | -1.0646 | 0.04473 | -0.0871 | -23.8006
-14 | -1.0875 | 0.03578 | -0.0931 | -30.3941
-13.5 | -1.0896 | 0.02826 | -0.1 | -38.5563
-12.5 | -0.9534 | 0.018 | -0.1235 | -52.9667
-12 | -0.8949 | 0.01639 | -0.1247 | -54.6004
-11.5 | -0.8363 | 0.01516 | -0.125 | -55.1649
-11 | -0.7761 | 0.01422 | -0.1251 | -54.5781
-10.5 | -0.7142 | 0.01332 | -0.1254 | -53.6186
-10 | -0.6514 | 0.01224 | -0.1262 | -53.219
-9.5 | -0.5876 | 0.01156 | -0.1266 | -50.8304
-9 | -0.5235 | 0.01101 | -0.127 | -47.5477
-8.5 | -0.4591 | 0.01043 | -0.1275 | -44.0173
-8 | -0.3944 | 0.00992 | -0.128 | -39.7581
-7.5 | -0.3297 | 0.00955 | -0.1285 | -34.5236
-7 | -0.2648 | 0.00914 | -0.1291 | -28.9716
-6.5 | -0.2002 | 0.00885 | -0.1296 | -22.6215
-6 | -0.1355 | 0.00856 | -0.1302 | -15.8294
-5.5 | -0.0707 | 0.00829 | -0.1309 | -8.5283
-5 | -0.0061 | 0.00808 | -0.1315 | -0.75495
-4.5 | 0.0584 | 0.00789 | -0.1321 | 7.4018
-4 | 0.1228 | 0.00773 | -0.1328 | 15.8862
-3.5 | 0.1872 | 0.00757 | -0.1335 | 24.7292
-3 | 0.2515 | 0.00742 | -0.1342 | 33.8949
-2.5 | 0.3156 | 0.0073 | -0.1349 | 43.2329
-2 | 0.3797 | 0.00719 | -0.1356 | 52.8095
-1.5 | 0.4436 | 0.0071 | -0.1363 | 62.4789
-1 | 0.5071 | 0.00708 | -0.1369 | 71.6243
-0.5 | 0.5702 | 0.00713 | -0.1373 | 79.9719
0 | 0.6331 | 0.00722 | -0.1377 | 87.687
0.5 | 0.6957 | 0.00734 | -0.1381 | 94.782
1 | 0.758 | 0.00748 | -0.1384 | 101.3369
1.5 | 0.8199 | 0.00767 | -0.1386 | 106.897
2.5 | 0.9428 | 0.00812 | -0.1388 | 116.1084
3 | 1.0035 | 0.0084 | -0.1388 | 119.4643
3.5 | 1.0638 | 0.00871 | -0.1388 | 122.1355
4 | 1.1238 | 0.00903 | -0.1386 | 124.4518
4.5 | 1.1834 | 0.00937 | -0.1383 | 126.2967
5 | 1.2424 | 0.00974 | -0.138 | 127.5565
5.5 | 1.3007 | 0.01015 | -0.1375 | 128.1478
6 | 1.3578 | 0.01062 | -0.1368 | 127.8531
6.5 | 1.4137 | 0.01117 | -0.1358 | 126.5622
7 | 1.4677 | 0.01182 | -0.1346 | 124.1709
7.5 | 1.5215 | 0.01241 | -0.1333 | 122.6027
8 | 1.574 | 0.01304 | -0.1317 | 120.7055
8.5 | 1.6245 | 0.0137 | -0.1298 | 118.5766
9 | 1.669 | 0.01405 | -0.1267 | 118.79
9.5 | 1.716 | 0.0148 | -0.1241 | 115.9459
10 | 1.7569 | 0.01572 | -0.1206 | 111.7621
10.5 | 1.7916 | 0.01668 | -0.116 | 107.4101
11 | 1.8242 | 0.01789 | -0.1115 | 101.9676
11.5 | 1.855 | 0.01937 | -0.1072 | 95.7666
12 | 1.8857 | 0.021 | -0.1033 | 89.7952
12.5 | 1.9131 | 0.02301 | -0.0994 | 83.1421
13 | 1.9365 | 0.02548 | -0.0958 | 76.0008
13.5 | 1.9618 | 0.02801 | -0.0927 | 70.0393
14 | 1.9766 | 0.03154 | -0.0895 | 62.6696
14.5 | 1.9941 | 0.03505 | -0.0868 | 56.893
15 | 2.0033 | 0.0395 | -0.0844 | 50.7165
15.5 | 2.0069 | 0.04468 | -0.0823 | 44.9172
16 | 2.0087 | 0.05034 | -0.0808 | 39.9027
16.5 | 1.9995 | 0.05733 | -0.0797 | 34.877
17 | 1.9905 | 0.06458 | -0.0791 | 30.8222
17.5 | 1.9769 | 0.07249 | -0.079 | 27.2713
18 | 1.9552 | 0.08156 | -0.0796 | 23.9725
18.5 | 1.9246 | 0.09193 | -0.081 | 20.9355
19 | 1.9046 | 0.10114 | -0.0826 | 18.8313
19.5 | 1.8816 | 0.11098 | -0.0849 | 16.9544
20 | 1.8583 | 0.12097 | -0.0879 | 15.3617

## 55. Re 2M Mach 0.50 (1)
BIGFOIL.COM POLAR EXPORT
NM Retro 16
NM Retro 16 |  |  |  | Cl Max: | 1.778 | at alpha= | 9.5 | deg
JavaFoil+Calcfoil stall+Eppler ext transition |  |  |  | L/D Max: | 78.863 | at alpha= | 4 | deg
Re: | 2000000 |  |  | Cd Min: | 0.01329 | at alpha= | -1.5 | deg
Mach: | 0.5 |  |  | Cl=0 at alpha= | -5.0373 | deg
|  |  |  | @ Cl=0.1, Cd= | 0.014115
|  |  |  | @ Cl=0.4, Cd= | 0.013652
|  |  |  | @ Cl=0.6, Cd= | 0.013369
alpha (deg) | Cl | Cd | Cm | Cl/Cd
-20 | -0.858 | 0.18937 | -0.08 | -4.531
-19.5 | -0.829 | 0.18307 | -0.078 | -4.527
-19 | -0.801 | 0.17546 | -0.078 | -4.563
-18.5 | -0.773 | 0.16964 | -0.078 | -4.555
-18 | -0.743 | 0.1669 | -0.077 | -4.454
-17.5 | -0.715 | 0.16138 | -0.077 | -4.432
-17 | -0.687 | 0.15816 | -0.077 | -4.344
-16.5 | -0.658 | 0.15281 | -0.076 | -4.306
-16 | -0.63 | 0.14873 | -0.076 | -4.234
-15.5 | -0.601 | 0.14196 | -0.074 | -4.231
-15 | -0.572 | 0.13884 | -0.074 | -4.122
-14.5 | -0.543 | 0.13204 | -0.073 | -4.115
-14 | -0.514 | 0.12809 | -0.071 | -4.014
-13.5 | -0.486 | 0.12296 | -0.071 | -3.951
-13 | -0.457 | 0.12047 | -0.069 | -3.792
-12.5 | -0.428 | 0.11682 | -0.069 | -3.667
-12 | -0.4 | 0.09658 | -0.068 | -4.137
-11.5 | -0.371 | 0.08518 | -0.068 | -4.357
-11 | -0.343 | 0.09779 | -0.072 | -3.51
-10.5 | -0.314 | 0.09849 | -0.068 | -3.187
-10 | -0.415 | 0.07111 | -0.084 | -5.836
-9.5 | -0.438 | 0.05231 | -0.105 | -8.371
-9 | -0.404 | 0.05873 | -0.096 | -6.886
-8.5 | -0.396 | 0.03227 | -0.12 | -12.261
-8 | -0.352 | 0.0282 | -0.123 | -12.497
-7.5 | -0.302 | 0.02518 | -0.125 | -11.998
-7 | -0.247 | 0.02292 | -0.127 | -10.767
-6.5 | -0.188 | 0.02072 | -0.129 | -9.075
-6 | -0.126 | 0.01939 | -0.131 | -6.506
-5.5 | -0.062 | 0.0186 | -0.134 | -3.344
-5 | 0.005 | 0.0143 | -0.14 | 0.354
-4.5 | 0.076 | 0.01425 | -0.14 | 5.317
-4 | 0.147 | 0.01385 | -0.141 | 10.615
-3.5 | 0.219 | 0.01384 | -0.141 | 15.788
-3 | 0.29 | 0.01372 | -0.141 | 21.16
-2.5 | 0.362 | 0.01376 | -0.141 | 26.315
-2 | 0.436 | 0.01355 | -0.141 | 32.154
-1.5 | 0.507 | 0.01329 | -0.141 | 38.163
-1 | 0.579 | 0.01333 | -0.141 | 43.432
-0.5 | 0.65 | 0.01346 | -0.141 | 48.309
0 | 0.718 | 0.01366 | -0.141 | 52.587
0.5 | 0.789 | 0.0139 | -0.141 | 56.765
1 | 0.859 | 0.01439 | -0.141 | 59.723
1.5 | 0.929 | 0.0144 | -0.141 | 64.514
2 | 0.998 | 0.01455 | -0.141 | 68.614
2.5 | 1.068 | 0.01475 | -0.141 | 72.363
3 | 1.136 | 0.01517 | -0.141 | 74.887
3.5 | 1.203 | 0.01588 | -0.141 | 75.761
4 | 1.27 | 0.0161 | -0.141 | 78.863
4.5 | 1.336 | 0.01719 | -0.141 | 77.71
5 | 1.397 | 0.0192 | -0.141 | 72.763
5.5 | 1.457 | 0.02061 | -0.141 | 70.684
6 | 1.51 | 0.02252 | -0.14 | 67.06
6.5 | 1.565 | 0.02334 | -0.139 | 67.035
7 | 1.608 | 0.02583 | -0.138 | 62.266
7.5 | 1.653 | 0.02699 | -0.138 | 61.23
8 | 1.694 | 0.02827 | -0.137 | 59.913
8.5 | 1.729 | 0.02984 | -0.136 | 57.929
9 | 1.757 | 0.03163 | -0.135 | 55.568
9.5 | 1.778 | 0.03361 | -0.134 | 52.899
10 | 1.774 | 0.04 | -0.132 | 44.341
10.5 | 1.765 | 0.04423 | -0.13 | 39.913
11 | 1.739 | 0.0489 | -0.129 | 35.565
11.5 | 1.622 | 0.07744 | -0.119 | 20.946
12 | 1.447 | 0.09898 | -0.111 | 14.617
12.5 | 1.002 | 0.15039 | -0.085 | 6.661
13 | 1.027 | 0.18887 | -0.083 | 5.437
13.5 | 1.054 | 0.2132 | -0.083 | 4.946
14 | 1.08 | 0.1397 | -0.081 | 7.728
14.5 | 1.107 | 0.14502 | -0.082 | 7.637

## 56. Re 2M Mach 0.50 (2)
BIGFOIL.COM POLAR EXPORT
NM Retro 16
NM Retro 16 |  |  |  | Cl Max: | 1.862 | at alpha= | 11 | deg
XFOIL ncrit=9 |  |  |  | L/D Max: | 122.933 | at alpha= | 4 | deg
Re: | 2000000 |  |  | Cd Min: | 0.15043 | at alpha= | -14 | deg
Mach: | 0.5 |  |  | Cl=0 at alpha= | -4.7813 | deg
|  |  |  | @ Cl=0.1, Cd= | 0.0085691
|  |  |  | @ Cl=0.4, Cd= | 0.0078515
|  |  |  | @ Cl=0.6, Cd= | 0.0076731
alpha (deg) | Cl | Cd | Cm | Cl/Cd
-14 | -0.388 | 0.15043 | -0.0307 | -2.5793
-13.5 | -0.3802 | 0.14087 | -0.0356 | -2.6989
-13 | -0.382 | 0.1301 | -0.0411 | -2.9362
-12.5 | -0.3689 | 0.12261 | -0.0448 | -3.0087
-12 | -0.4383 | 0.10247 | -0.0567 | -4.2773
-11.5 | -0.4775 | 0.08783 | -0.0674 | -5.4366
-11 | -0.5277 | 0.07267 | -0.0796 | -7.2616
-10.5 | -0.5722 | 0.06096 | -0.087 | -9.3865
-10 | -0.6106 | 0.04991 | -0.0954 | -12.234
-9.5 | -0.6411 | 0.0396 | -0.104 | -16.1894
-9 | -0.6526 | 0.02911 | -0.1171 | -22.4184
-8.5 | -0.5996 | 0.01857 | -0.1389 | -32.2886
-8 | -0.5207 | 0.0149 | -0.1444 | -34.9463
-7.5 | -0.4385 | 0.01296 | -0.1461 | -33.8349
-7 | -0.3558 | 0.01152 | -0.1472 | -30.8854
-6.5 | -0.2741 | 0.01066 | -0.1475 | -25.7129
-6 | -0.1933 | 0.00999 | -0.1478 | -19.3493
-5 | -0.0342 | 0.00908 | -0.1482 | -3.7665
-4.5 | 0.044 | 0.00875 | -0.1485 | 5.0286
-4 | 0.1214 | 0.0085 | -0.1488 | 14.2824
-3.5 | 0.1984 | 0.00827 | -0.1493 | 23.9903
-3 | 0.2747 | 0.00809 | -0.1498 | 33.9555
-2.5 | 0.3507 | 0.00793 | -0.1503 | 44.2245
-2 | 0.4261 | 0.00781 | -0.1508 | 54.5583
-1.5 | 0.5012 | 0.0077 | -0.1514 | 65.0909
-1 | 0.5758 | 0.00766 | -0.1519 | 75.1697
-0.5 | 0.6498 | 0.0077 | -0.1522 | 84.3896
0.5 | 0.7959 | 0.008 | -0.1523 | 99.4875
1 | 0.8686 | 0.00821 | -0.1522 | 105.7978
1.5 | 0.9406 | 0.00847 | -0.1519 | 111.0508
2 | 1.0121 | 0.00878 | -0.1514 | 115.2733
2.5 | 1.0828 | 0.00915 | -0.1507 | 118.3388
3 | 1.1527 | 0.00957 | -0.1498 | 120.4493
3.5 | 1.2222 | 0.01002 | -0.1486 | 121.976
4 | 1.2908 | 0.0105 | -0.1471 | 122.9333
4.5 | 1.3576 | 0.01108 | -0.1452 | 122.5271
5 | 1.422 | 0.01176 | -0.1427 | 120.9184
5.5 | 1.4834 | 0.01254 | -0.1396 | 118.2935
6 | 1.5411 | 0.0134 | -0.1357 | 115.0075
6.5 | 1.5916 | 0.01438 | -0.1307 | 110.6815
7 | 1.6309 | 0.01561 | -0.1239 | 104.4779
7.5 | 1.6727 | 0.01717 | -0.1182 | 97.4199
8.5 | 1.7503 | 0.02136 | -0.1077 | 81.9429
9 | 1.7873 | 0.024 | -0.1033 | 74.4708
9.5 | 1.8129 | 0.02714 | -0.0984 | 66.7981
10 | 1.8395 | 0.03105 | -0.0945 | 59.2432
10.5 | 1.8518 | 0.03627 | -0.0908 | 51.056
11 | 1.862 | 0.04185 | -0.0876 | 44.4922
11.5 | 1.8591 | 0.04868 | -0.0849 | 38.1902
12 | 1.8454 | 0.05666 | -0.0831 | 32.5697
12.5 | 1.8335 | 0.06472 | -0.0817 | 28.3297
13 | 1.8118 | 0.07385 | -0.0812 | 24.5335
13.5 | 1.781 | 0.08413 | -0.0818 | 21.1696
14 | 1.7606 | 0.09367 | -0.0826 | 18.7958
14.5 | 1.7387 | 0.1036 | -0.0842 | 16.7828
15 | 1.7123 | 0.11438 | -0.087 | 14.9703
15.5 | 1.6925 | 0.12473 | -0.0903 | 13.5693
16 | 1.677 | 0.13496 | -0.0941 | 12.4259

## 57. Re 3M Mach 0.00 (1)
BIGFOIL.COM POLAR EXPORT
NM Retro 16
NM Retro 16 |  |  |  | Cl Max: | 2.067 | at alpha= | 16.5 | deg
JavaFoil+Calcfoil stall+Eppler ext transition |  |  |  | L/D Max: | 87.545 | at alpha= | 7.5 | deg
Re: | 3000000 |  |  | Cd Min: | 0.01265 | at alpha= | -2 | deg
Mach: | 0 |  |  | Cl=0 at alpha= | -5.0328 | deg
|  |  |  | @ Cl=0.1, Cd= | 0.013111
|  |  |  | @ Cl=0.4, Cd= | 0.012687
|  |  |  | @ Cl=0.6, Cd= | 0.012855
alpha (deg) | Cl | Cd | Cm | Cl/Cd
-20 | -0.973 | 0.12851 | -0.082 | -7.573
-19.5 | -0.976 | 0.12037 | -0.083 | -8.105
-19 | -0.977 | 0.11159 | -0.085 | -8.755
-18.5 | -0.976 | 0.10321 | -0.087 | -9.46
-18 | -0.972 | 0.09649 | -0.088 | -10.071
-17.5 | -0.968 | 0.08791 | -0.09 | -11.009
-17 | -0.959 | 0.08158 | -0.092 | -11.75
-16.5 | -0.95 | 0.07346 | -0.094 | -12.927
-16 | -0.935 | 0.06776 | -0.095 | -13.806
-15.5 | -0.919 | 0.06213 | -0.096 | -14.785
-15 | -0.901 | 0.05582 | -0.098 | -16.134
-14.5 | -0.878 | 0.05114 | -0.099 | -17.161
-14 | -0.851 | 0.04648 | -0.101 | -18.312
-13.5 | -0.786 | 0.06436 | -0.092 | -12.212
-13 | -0.788 | 0.03829 | -0.104 | -20.585
-12.5 | -0.754 | 0.0345 | -0.105 | -21.841
-12 | -0.716 | 0.03136 | -0.106 | -22.837
-11.5 | -0.654 | 0.04042 | -0.101 | -16.18
-11 | -0.615 | 0.03592 | -0.103 | -17.118
-10.5 | -0.59 | 0.02406 | -0.11 | -24.513
-10 | -0.544 | 0.02196 | -0.111 | -24.785
-9.5 | -0.498 | 0.01957 | -0.113 | -25.448
-9 | -0.451 | 0.01864 | -0.115 | -24.208
-8.5 | -0.414 | 0.01415 | -0.121 | -29.281
-8 | -0.357 | 0.01395 | -0.121 | -25.557
-7.5 | -0.298 | 0.01378 | -0.121 | -21.625
-7 | -0.239 | 0.0136 | -0.121 | -17.542
-6.5 | -0.179 | 0.0136 | -0.121 | -13.128
-6 | -0.118 | 0.01352 | -0.121 | -8.724
-5.5 | -0.057 | 0.01337 | -0.121 | -4.258
-5 | 0.004 | 0.01338 | -0.122 | 0.33
-4.5 | 0.066 | 0.01304 | -0.122 | 5.064
-4 | 0.128 | 0.01317 | -0.122 | 9.708
-3.5 | 0.19 | 0.01304 | -0.122 | 14.56
-3 | 0.252 | 0.01286 | -0.122 | 19.601
-2.5 | 0.314 | 0.01284 | -0.122 | 24.476
-2 | 0.377 | 0.01265 | -0.122 | 29.814
-1.5 | 0.439 | 0.01275 | -0.122 | 34.445
-1 | 0.501 | 0.01267 | -0.122 | 39.559
-0.5 | 0.563 | 0.01283 | -0.122 | 43.892
0 | 0.623 | 0.01287 | -0.122 | 48.416
0.5 | 0.685 | 0.01294 | -0.122 | 52.911
1 | 0.746 | 0.01329 | -0.122 | 56.111
1.5 | 0.807 | 0.01337 | -0.122 | 60.351
2 | 0.868 | 0.01342 | -0.122 | 64.66
2.5 | 0.928 | 0.01354 | -0.122 | 68.558
3 | 0.989 | 0.01376 | -0.122 | 71.855
3.5 | 1.048 | 0.01416 | -0.123 | 74.055
4 | 1.108 | 0.01431 | -0.123 | 77.41
4.5 | 1.167 | 0.0149 | -0.123 | 78.351
5 | 1.226 | 0.01505 | -0.122 | 81.468
5.5 | 1.284 | 0.01541 | -0.122 | 83.373
6 | 1.342 | 0.01565 | -0.122 | 85.782
6.5 | 1.4 | 0.01646 | -0.122 | 85.01
7 | 1.456 | 0.0169 | -0.122 | 86.162
7.5 | 1.511 | 0.01726 | -0.122 | 87.545
8 | 1.566 | 0.01817 | -0.122 | 86.175
8.5 | 1.612 | 0.01956 | -0.122 | 82.421
9 | 1.662 | 0.02128 | -0.121 | 78.099
9.5 | 1.709 | 0.02179 | -0.121 | 78.435
10 | 1.757 | 0.02232 | -0.121 | 78.697
10.5 | 1.801 | 0.02296 | -0.12 | 78.456
11 | 1.845 | 0.02313 | -0.12 | 79.776
11.5 | 1.886 | 0.02391 | -0.12 | 78.909
12 | 1.917 | 0.02623 | -0.119 | 73.083
12.5 | 1.952 | 0.02755 | -0.118 | 70.85
13 | 1.985 | 0.02879 | -0.118 | 68.943
13.5 | 2.015 | 0.03016 | -0.117 | 66.81
14 | 2.042 | 0.0317 | -0.116 | 64.425
14.5 | 2.066 | 0.03336 | -0.116 | 61.938
15 | 2.047 | 0.04581 | -0.112 | 44.687
15.5 | 2.061 | 0.04917 | -0.111 | 41.914
16 | 2.065 | 0.0529 | -0.11 | 39.04
16.5 | 2.067 | 0.05699 | -0.109 | 36.271
17 | 2.065 | 0.06119 | -0.108 | 33.758
17.5 | 2.059 | 0.0663 | -0.107 | 31.055
18 | 2.05 | 0.07151 | -0.106 | 28.67
18.5 | 2.038 | 0.07727 | -0.105 | 26.372
19 | 2.022 | 0.08298 | -0.104 | 24.363
19.5 | 2 | 0.08942 | -0.103 | 22.365
20 | 1.977 | 0.09561 | -0.102 | 20.672

## 58. Re 3M Mach 0.00 (2)
BIGFOIL.COM POLAR EXPORT
NM Retro 16
NM Retro 16 |  |  |  | Cl Max: | 2.1235 | at alpha= | 18.5 | deg
XFOIL ncrit=9 |  |  |  | L/D Max: | 136.893 | at alpha= | 6 | deg
Re: | 3000000 |  |  | Cd Min: | 0.09576 | at alpha= | -20 | deg
Mach: | 0 |  |  | Cl=0 at alpha= | -5.0057 | deg
|  |  |  | @ Cl=0.1, Cd= | 0.0071734
|  |  |  | @ Cl=0.4, Cd= | 0.0066685
|  |  |  | @ Cl=0.6, Cd= | 0.0066866
alpha (deg) | Cl | Cd | Cm | Cl/Cd
-20 | -1.1777 | 0.09576 | -0.0488 | -12.2985
-19.5 | -1.2553 | 0.07742 | -0.0604 | -16.2142
-19 | -1.3211 | 0.06156 | -0.0706 | -21.4604
-18.5 | -1.3685 | 0.0491 | -0.0787 | -27.8717
-18 | -1.3963 | 0.03937 | -0.0853 | -35.4661
-17.5 | -1.4072 | 0.03167 | -0.0909 | -44.4332
-17 | -1.3938 | 0.02556 | -0.0977 | -54.5305
-16.5 | -1.3479 | 0.02145 | -0.1057 | -62.8392
-16 | -1.3001 | 0.0198 | -0.1077 | -65.6616
-15.5 | -1.2577 | 0.01789 | -0.1086 | -70.3018
-15 | -1.2018 | 0.01655 | -0.1106 | -72.6163
-14.5 | -1.1376 | 0.01551 | -0.1134 | -73.3462
-14 | -1.0723 | 0.01462 | -0.1162 | -73.3447
-13.5 | -1.0109 | 0.01389 | -0.1178 | -72.779
-13 | -0.9534 | 0.01326 | -0.1184 | -71.9005
-12.5 | -0.8991 | 0.01247 | -0.1185 | -72.101
-12 | -0.8429 | 0.01177 | -0.1188 | -71.6143
-11.5 | -0.7854 | 0.01126 | -0.1192 | -69.7513
-11 | -0.7269 | 0.01083 | -0.1196 | -67.1191
-10.5 | -0.6678 | 0.01045 | -0.1201 | -63.9043
-10 | -0.6082 | 0.01002 | -0.1207 | -60.6986
-9.5 | -0.5482 | 0.00957 | -0.1214 | -57.2832
-9 | -0.4879 | 0.00924 | -0.122 | -52.803
-8.5 | -0.4274 | 0.00898 | -0.1226 | -47.5947
-8 | -0.3665 | 0.00865 | -0.1233 | -42.3699
-7.5 | -0.3055 | 0.00838 | -0.124 | -36.4558
-7 | -0.2445 | 0.00816 | -0.1247 | -29.9632
-6.5 | -0.1832 | 0.00793 | -0.1254 | -23.1021
-6 | -0.1219 | 0.00769 | -0.1261 | -15.8518
-5.5 | -0.0605 | 0.00752 | -0.1268 | -8.0452
-5 | 0.0007 | 0.00739 | -0.1275 | 0.094723
-4.5 | 0.062 | 0.00726 | -0.1282 | 8.5399
-4 | 0.1234 | 0.00712 | -0.1289 | 17.3315
-3.5 | 0.1848 | 0.00701 | -0.1296 | 26.3623
-3 | 0.2461 | 0.0069 | -0.1303 | 35.6667
-2.5 | 0.3074 | 0.00681 | -0.131 | 45.1395
-2 | 0.3686 | 0.00673 | -0.1317 | 54.7697
-1.5 | 0.4299 | 0.00661 | -0.1325 | 65.0378
-1 | 0.4908 | 0.00659 | -0.1331 | 74.4765
-0.5 | 0.5513 | 0.00663 | -0.1337 | 83.1523
0.5 | 0.6718 | 0.00677 | -0.1346 | 99.2319
1 | 0.7316 | 0.00691 | -0.135 | 105.8755
1.5 | 0.7911 | 0.00705 | -0.1354 | 112.2128
2 | 0.8501 | 0.00726 | -0.1357 | 117.0937
2.5 | 0.9089 | 0.00747 | -0.1359 | 121.6734
3 | 0.9674 | 0.0077 | -0.1361 | 125.6364
3.5 | 1.0254 | 0.00796 | -0.1363 | 128.8191
4 | 1.0832 | 0.00821 | -0.1364 | 131.9367
4.5 | 1.1408 | 0.00846 | -0.1365 | 134.8463
5 | 1.1975 | 0.00879 | -0.1365 | 136.2344
5.5 | 1.2532 | 0.00918 | -0.1363 | 136.5142
6 | 1.3087 | 0.00956 | -0.1361 | 136.8933
6.5 | 1.3632 | 0.01 | -0.1358 | 136.32
7 | 1.4173 | 0.01044 | -0.1354 | 135.7567
7.5 | 1.4706 | 0.01089 | -0.1349 | 135.0413
8 | 1.5228 | 0.01139 | -0.1342 | 133.6962
9 | 1.6246 | 0.01241 | -0.1325 | 130.9106
9.5 | 1.6716 | 0.01253 | -0.1308 | 133.4078
10 | 1.72 | 0.01313 | -0.1296 | 130.9977
10.5 | 1.7655 | 0.01384 | -0.1279 | 127.565
11 | 1.8107 | 0.01446 | -0.1261 | 125.2213
11.5 | 1.8514 | 0.01523 | -0.1236 | 121.5627
12 | 1.8894 | 0.01597 | -0.1207 | 118.3093
12.5 | 1.9171 | 0.01697 | -0.1161 | 112.9699
13 | 1.9502 | 0.01787 | -0.1126 | 109.1326
13.5 | 1.9788 | 0.01912 | -0.1089 | 103.4937
14 | 2.0052 | 0.02062 | -0.1053 | 97.2454
14.5 | 2.0328 | 0.02216 | -0.1022 | 91.7329
15 | 2.0523 | 0.0244 | -0.0987 | 84.1107
15.5 | 2.0741 | 0.02662 | -0.0958 | 77.9151
16 | 2.0872 | 0.02971 | -0.0927 | 70.2524
16.5 | 2.1028 | 0.03275 | -0.0902 | 64.2076
17 | 2.1105 | 0.03666 | -0.0877 | 57.5696
17.5 | 2.1159 | 0.04101 | -0.0857 | 51.5947
18 | 2.1228 | 0.04546 | -0.0841 | 46.696
18.5 | 2.1235 | 0.05071 | -0.0829 | 41.8754
19 | 2.1156 | 0.05715 | -0.082 | 37.0184
19.5 | 2.1032 | 0.06434 | -0.0815 | 32.6888
20 | 2.0967 | 0.07095 | -0.0815 | 29.5518

## 59. Re 3M Mach 0.10 (1)
BIGFOIL.COM POLAR EXPORT
NM Retro 16
NM Retro 16 |  |  |  | Cl Max: | 2.065 | at alpha= | 14.5 | deg
JavaFoil+Calcfoil stall+Eppler ext transition |  |  |  | L/D Max: | 87.445 | at alpha= | 7.5 | deg
Re: | 3000000 |  |  | Cd Min: | 0.01268 | at alpha= | -1 | deg
Mach: | 0.1 |  |  | Cl=0 at alpha= | -5.0328 | deg
|  |  |  | @ Cl=0.1, Cd= | 0.013126
|  |  |  | @ Cl=0.4, Cd= | 0.01278
|  |  |  | @ Cl=0.6, Cd= | 0.012897
alpha (deg) | Cl | Cd | Cm | Cl/Cd
-20 | -0.943 | 0.13259 | -0.081 | -7.113
-19.5 | -0.948 | 0.12494 | -0.082 | -7.586
-19 | -0.951 | 0.11655 | -0.084 | -8.162
-18.5 | -0.953 | 0.10786 | -0.086 | -8.839
-18 | -0.953 | 0.09988 | -0.088 | -9.537
-17.5 | -0.95 | 0.09137 | -0.09 | -10.4
-17 | -0.945 | 0.08392 | -0.091 | -11.258
-16.5 | -0.935 | 0.07748 | -0.093 | -12.073
-16 | -0.924 | 0.07071 | -0.094 | -13.07
-15.5 | -0.91 | 0.06434 | -0.096 | -14.144
-15 | -0.893 | 0.05812 | -0.098 | -15.366
-14.5 | -0.872 | 0.05291 | -0.099 | -16.486
-14 | -0.847 | 0.04812 | -0.101 | -17.599
-13.5 | -0.818 | 0.04354 | -0.102 | -18.776
-13 | -0.786 | 0.03929 | -0.104 | -20.011
-12.5 | -0.752 | 0.03545 | -0.105 | -21.221
-12 | -0.715 | 0.03212 | -0.107 | -22.277
-11.5 | -0.653 | 0.04164 | -0.101 | -15.689
-11 | -0.615 | 0.03681 | -0.103 | -16.707
-10.5 | -0.59 | 0.02453 | -0.11 | -24.07
-10 | -0.545 | 0.02235 | -0.112 | -24.384
-9.5 | -0.498 | 0.02053 | -0.113 | -24.251
-9 | -0.451 | 0.01888 | -0.115 | -23.893
-8.5 | -0.416 | 0.0142 | -0.121 | -29.301
-8 | -0.358 | 0.01399 | -0.121 | -25.59
-7.5 | -0.299 | 0.01384 | -0.122 | -21.623
-7 | -0.24 | 0.01363 | -0.122 | -17.589
-6.5 | -0.179 | 0.01362 | -0.122 | -13.171
-6 | -0.119 | 0.01354 | -0.122 | -8.754
-5.5 | -0.057 | 0.01346 | -0.122 | -4.25
-5 | 0.004 | 0.01339 | -0.122 | 0.332
-4.5 | 0.066 | 0.01305 | -0.122 | 5.085
-4 | 0.129 | 0.01319 | -0.122 | 9.748
-3.5 | 0.191 | 0.0131 | -0.122 | 14.567
-3 | 0.253 | 0.01283 | -0.123 | 19.738
-2.5 | 0.316 | 0.01284 | -0.123 | 24.584
-2 | 0.379 | 0.01279 | -0.123 | 29.629
-1.5 | 0.441 | 0.01276 | -0.123 | 34.6
-1 | 0.504 | 0.01268 | -0.123 | 39.73
-0.5 | 0.566 | 0.01284 | -0.123 | 44.073
0 | 0.626 | 0.01294 | -0.123 | 48.412
0.5 | 0.688 | 0.01295 | -0.123 | 53.127
1 | 0.75 | 0.01331 | -0.123 | 56.318
1.5 | 0.811 | 0.01338 | -0.123 | 60.591
2 | 0.872 | 0.01344 | -0.123 | 64.902
2.5 | 0.933 | 0.01356 | -0.123 | 68.793
3 | 0.993 | 0.01379 | -0.123 | 72.056
3.5 | 1.054 | 0.01427 | -0.123 | 73.852
4 | 1.113 | 0.01433 | -0.123 | 77.679
4.5 | 1.173 | 0.01484 | -0.123 | 79.029
5 | 1.232 | 0.01519 | -0.123 | 81.108
5.5 | 1.291 | 0.0154 | -0.123 | 83.792
6 | 1.349 | 0.01571 | -0.123 | 85.864
6.5 | 1.406 | 0.01654 | -0.123 | 85.024
7 | 1.462 | 0.01698 | -0.123 | 86.125
7.5 | 1.518 | 0.01736 | -0.123 | 87.445
8 | 1.568 | 0.01965 | -0.123 | 79.819
8.5 | 1.619 | 0.02091 | -0.122 | 77.408
9 | 1.668 | 0.02144 | -0.122 | 77.795
9.5 | 1.715 | 0.02197 | -0.122 | 78.067
10 | 1.762 | 0.02254 | -0.121 | 78.169
10.5 | 1.807 | 0.02318 | -0.121 | 77.935
11 | 1.85 | 0.02338 | -0.121 | 79.116
11.5 | 1.891 | 0.0242 | -0.12 | 78.157
12 | 1.921 | 0.02666 | -0.119 | 72.055
12.5 | 1.955 | 0.02799 | -0.119 | 69.846
13 | 1.987 | 0.02928 | -0.118 | 67.841
13.5 | 2.016 | 0.03072 | -0.117 | 65.638
14 | 2.042 | 0.03232 | -0.117 | 63.188
14.5 | 2.065 | 0.03409 | -0.116 | 60.59
15 | 2.042 | 0.04729 | -0.112 | 43.184
15.5 | 2.054 | 0.05082 | -0.111 | 40.428
16 | 2.058 | 0.05471 | -0.11 | 37.607
16.5 | 2.055 | 0.05916 | -0.109 | 34.743
17 | 2.052 | 0.06359 | -0.108 | 32.263
17.5 | 2.044 | 0.06857 | -0.107 | 29.806
18 | 2.03 | 0.0746 | -0.106 | 27.214
18.5 | 2.016 | 0.08019 | -0.105 | 25.142
19 | 1.994 | 0.08675 | -0.104 | 22.99
19.5 | 1.969 | 0.09348 | -0.103 | 21.065

## 60. Re 3M Mach 0.10 (2)
BIGFOIL.COM POLAR EXPORT
NM Retro 16
NM Retro 16 |  |  |  | Cl Max: | 2.1158 | at alpha= | 18 | deg
XFOIL ncrit=9 |  |  |  | L/D Max: | 136.802 | at alpha= | 6 | deg
Re: | 3000000 |  |  | Cd Min: | 0.11144 | at alpha= | -20 | deg
Mach: | 0.1 |  |  | Cl=0 at alpha= | -4.9992 | deg
|  |  |  | @ Cl=0.1, Cd= | 0.0072136
|  |  |  | @ Cl=0.4, Cd= | 0.0066924
|  |  |  | @ Cl=0.6, Cd= | 0.0066798
alpha (deg) | Cl | Cd | Cm | Cl/Cd
-20 | -1.0889 | 0.11144 | -0.0403 | -9.7712
-19.5 | -1.1516 | 0.09462 | -0.0508 | -12.1708
-19 | -1.225 | 0.07704 | -0.062 | -15.9008
-18.5 | -1.2861 | 0.06188 | -0.0718 | -20.7838
-18 | -1.3355 | 0.04915 | -0.0803 | -27.1719
-17.5 | -1.3666 | 0.03896 | -0.0873 | -35.077
-17 | -1.3786 | 0.03117 | -0.0929 | -44.2284
-16.5 | -1.3595 | 0.02522 | -0.1001 | -53.9056
-16 | -1.3123 | 0.02121 | -0.1078 | -61.8718
-15.5 | -1.2673 | 0.01945 | -0.1091 | -65.1568
-15 | -1.2159 | 0.01736 | -0.1115 | -70.0403
-14.5 | -1.151 | 0.01609 | -0.1146 | -71.5351
-14 | -1.0847 | 0.01508 | -0.1175 | -71.9297
-13.5 | -1.0226 | 0.01426 | -0.1191 | -71.7111
-13 | -0.9645 | 0.01355 | -0.1197 | -71.1808
-12.5 | -0.9091 | 0.01295 | -0.1195 | -70.2008
-12 | -0.8524 | 0.01203 | -0.12 | -70.8562
-11.5 | -0.7942 | 0.01145 | -0.1203 | -69.3624
-11 | -0.7351 | 0.01099 | -0.1206 | -66.8881
-10.5 | -0.6752 | 0.01057 | -0.1211 | -63.8789
-10 | -0.615 | 0.01022 | -0.1215 | -60.1761
-9.5 | -0.5542 | 0.00968 | -0.1223 | -57.2521
-9 | -0.4933 | 0.00932 | -0.1229 | -52.9292
-8.5 | -0.4321 | 0.00904 | -0.1234 | -47.7987
-8 | -0.3706 | 0.00873 | -0.1241 | -42.4513
-7.5 | -0.309 | 0.00843 | -0.1248 | -36.6548
-7 | -0.2474 | 0.00821 | -0.1254 | -30.134
-6.5 | -0.1856 | 0.00797 | -0.1261 | -23.2873
-6 | -0.1237 | 0.00774 | -0.1268 | -15.9819
-5.5 | -0.0618 | 0.00755 | -0.1275 | -8.1854
-5 | -0.0001 | 0.00742 | -0.1282 | -0.013477
-4.5 | 0.0617 | 0.00729 | -0.1288 | 8.4636
-3 | 0.2472 | 0.00692 | -0.131 | 35.7225
-2.5 | 0.309 | 0.00683 | -0.1317 | 45.2416
-2 | 0.3707 | 0.00674 | -0.1324 | 55
-1.5 | 0.4323 | 0.00664 | -0.1331 | 65.1054
-1 | 0.4937 | 0.0066 | -0.1338 | 74.803
-0.5 | 0.5546 | 0.00665 | -0.1343 | 83.3985
0 | 0.6155 | 0.00669 | -0.1348 | 92.003
0.5 | 0.676 | 0.00679 | -0.1353 | 99.5582
1 | 0.7361 | 0.00693 | -0.1356 | 106.2193
1.5 | 0.7961 | 0.00708 | -0.136 | 112.4435
2 | 0.8554 | 0.0073 | -0.1363 | 117.1781
2.5 | 0.9146 | 0.00751 | -0.1365 | 121.7843
3 | 0.9735 | 0.00775 | -0.1367 | 125.6129
3.5 | 1.0319 | 0.00801 | -0.1368 | 128.8265
4 | 1.0902 | 0.00826 | -0.1369 | 131.9855
4.5 | 1.1481 | 0.00853 | -0.137 | 134.5955
5 | 1.2052 | 0.00886 | -0.1369 | 136.0271
5.5 | 1.2616 | 0.00924 | -0.1367 | 136.5368
6 | 1.3174 | 0.00963 | -0.1365 | 136.8017
6.5 | 1.3722 | 0.01009 | -0.136 | 135.996
7 | 1.4265 | 0.01054 | -0.1356 | 135.3416
7.5 | 1.4802 | 0.011 | -0.135 | 134.5636
8 | 1.5327 | 0.01151 | -0.1342 | 133.1625
8.5 | 1.5844 | 0.01203 | -0.1333 | 131.7041
9 | 1.6353 | 0.01254 | -0.1323 | 130.4067
9.5 | 1.6817 | 0.01272 | -0.1304 | 132.2091
10 | 1.7307 | 0.0133 | -0.1291 | 130.1278
10.5 | 1.7762 | 0.01403 | -0.1272 | 126.6001
11 | 1.82 | 0.01473 | -0.125 | 123.5574
11.5 | 1.8603 | 0.01548 | -0.1223 | 120.1744
12 | 1.8942 | 0.01633 | -0.1184 | 115.9951
12.5 | 1.9236 | 0.01736 | -0.1141 | 110.8065
13 | 1.9563 | 0.01838 | -0.1106 | 106.4363
13.5 | 1.9833 | 0.01982 | -0.1067 | 100.0656
14 | 2.0115 | 0.02134 | -0.1033 | 94.2596
14.5 | 2.0365 | 0.02319 | -0.1 | 87.818
15 | 2.0569 | 0.02552 | -0.0967 | 80.5995
15.5 | 2.0753 | 0.02816 | -0.0936 | 73.6967
16 | 2.0888 | 0.0314 | -0.0907 | 66.5223
16.5 | 2.1012 | 0.03489 | -0.0882 | 60.2236
17 | 2.1058 | 0.0393 | -0.0858 | 53.5827
17.5 | 2.1124 | 0.04376 | -0.0841 | 48.2724
18 | 2.1158 | 0.04879 | -0.0827 | 43.3654
18.5 | 2.1118 | 0.05477 | -0.0816 | 38.5576
19 | 2.1002 | 0.06186 | -0.081 | 33.9509
19.5 | 2.0892 | 0.069 | -0.0807 | 30.2783
20 | 2.0782 | 0.07638 | -0.081 | 27.2087

## 61. Re 3M Mach 0.25 (1)
BIGFOIL.COM POLAR EXPORT
NM Retro 16
NM Retro 16 |  |  |  | Cl Max: | 2.013 | at alpha= | 13.5 | deg
JavaFoil+Calcfoil stall+Eppler ext transition |  |  |  | L/D Max: | 86.796 | at alpha= | 7.5 | deg
Re: | 3000000 |  |  | Cd Min: | 0.01272 | at alpha= | -1.5 | deg
Mach: | 0.25 |  |  | Cl=0 at alpha= | -5.0391 | deg
|  |  |  | @ Cl=0.1, Cd= | 0.01315
|  |  |  | @ Cl=0.4, Cd= | 0.012855
|  |  |  | @ Cl=0.6, Cd= | 0.012978
alpha (deg) | Cl | Cd | Cm | Cl/Cd
-20 | -0.686 | 0.16788 | -0.072 | -4.086
-19.5 | -0.717 | 0.15794 | -0.073 | -4.542
-19 | -0.746 | 0.1453 | -0.076 | -5.136
-18.5 | -0.771 | 0.13624 | -0.077 | -5.657
-18 | -0.792 | 0.12707 | -0.079 | -6.229
-17.5 | -0.808 | 0.11846 | -0.081 | -6.822
-17 | -0.821 | 0.10902 | -0.084 | -7.534
-16.5 | -0.83 | 0.10054 | -0.086 | -8.256
-16 | -0.835 | 0.09184 | -0.088 | -9.09
-15.5 | -0.837 | 0.08216 | -0.092 | -10.186
-15 | -0.835 | 0.07307 | -0.095 | -11.423
-14.5 | -0.825 | 0.06637 | -0.096 | -12.435
-14 | -0.812 | 0.05858 | -0.099 | -13.859
-13.5 | -0.791 | 0.05234 | -0.101 | -15.11
-13 | -0.766 | 0.04688 | -0.103 | -16.339
-12.5 | -0.738 | 0.04178 | -0.105 | -17.665
-12 | -0.707 | 0.03729 | -0.107 | -18.949
-11.5 | -0.672 | 0.03349 | -0.109 | -20.051
-11 | -0.633 | 0.03023 | -0.11 | -20.935
-10.5 | -0.572 | 0.03807 | -0.105 | -15.023
-10 | -0.547 | 0.02505 | -0.113 | -21.824
-9.5 | -0.501 | 0.02278 | -0.114 | -21.985
-9 | -0.453 | 0.02074 | -0.116 | -21.839
-8.5 | -0.403 | 0.01922 | -0.118 | -20.978
-8 | -0.355 | 0.01804 | -0.121 | -19.7
-7.5 | -0.306 | 0.01403 | -0.125 | -21.823
-7 | -0.245 | 0.0139 | -0.125 | -17.662
-6.5 | -0.184 | 0.01372 | -0.125 | -13.401
-6 | -0.122 | 0.01359 | -0.125 | -8.943
-5.5 | -0.059 | 0.01359 | -0.125 | -4.32
-5 | 0.005 | 0.01349 | -0.126 | 0.338
-4.5 | 0.068 | 0.01316 | -0.126 | 5.177
-4 | 0.132 | 0.01314 | -0.126 | 10.045
-3.5 | 0.196 | 0.01319 | -0.126 | 14.86
-3 | 0.26 | 0.01308 | -0.126 | 19.893
-2.5 | 0.324 | 0.01299 | -0.126 | 24.969
-2 | 0.39 | 0.01288 | -0.126 | 30.249
-1.5 | 0.454 | 0.01272 | -0.126 | 35.663
-1 | 0.518 | 0.01287 | -0.126 | 40.234
-0.5 | 0.582 | 0.01294 | -0.126 | 44.937
0 | 0.643 | 0.01307 | -0.126 | 49.232
0.5 | 0.707 | 0.01327 | -0.126 | 53.257
1 | 0.77 | 0.01339 | -0.126 | 57.496
1.5 | 0.833 | 0.01347 | -0.126 | 61.838
2 | 0.896 | 0.01354 | -0.126 | 66.128
2.5 | 0.958 | 0.01366 | -0.126 | 70.132
3 | 1.02 | 0.01425 | -0.127 | 71.566
3.5 | 1.082 | 0.01435 | -0.127 | 75.365
4 | 1.143 | 0.01451 | -0.127 | 78.788
4.5 | 1.204 | 0.01508 | -0.127 | 79.84
5 | 1.264 | 0.01548 | -0.127 | 81.656
5.5 | 1.324 | 0.01569 | -0.127 | 84.358
6 | 1.383 | 0.01662 | -0.126 | 83.244
6.5 | 1.442 | 0.01703 | -0.126 | 84.665
7 | 1.499 | 0.01733 | -0.126 | 86.484
7.5 | 1.555 | 0.01791 | -0.126 | 86.796
8 | 1.6 | 0.02127 | -0.126 | 75.233
8.5 | 1.65 | 0.02181 | -0.125 | 75.654
9 | 1.699 | 0.0224 | -0.125 | 75.849
9.5 | 1.744 | 0.0231 | -0.124 | 75.525
10 | 1.789 | 0.02376 | -0.124 | 75.324
10.5 | 1.832 | 0.02453 | -0.124 | 74.688
11 | 1.873 | 0.0254 | -0.123 | 73.746
11.5 | 1.903 | 0.02761 | -0.122 | 68.917
12 | 1.935 | 0.02922 | -0.121 | 66.205
12.5 | 1.964 | 0.0308 | -0.121 | 63.766
13 | 1.99 | 0.0325 | -0.12 | 61.22
13.5 | 2.013 | 0.03436 | -0.119 | 58.596
14 | 1.989 | 0.04769 | -0.115 | 41.711
14.5 | 1.998 | 0.0518 | -0.114 | 38.579
15 | 2.005 | 0.05609 | -0.113 | 35.752
15.5 | 2.003 | 0.06122 | -0.112 | 32.724
16 | 1.99 | 0.06652 | -0.111 | 29.922
16.5 | 1.969 | 0.07292 | -0.109 | 27.004
17 | 1.945 | 0.07934 | -0.108 | 24.509
17.5 | 1.912 | 0.0868 | -0.107 | 22.029
18 | 1.876 | 0.09459 | -0.105 | 19.827
18.5 | 1.834 | 0.10283 | -0.104 | 17.835

## 62. Re 3M Mach 0.25 (2)
BIGFOIL.COM POLAR EXPORT
NM Retro 16
NM Retro 16 |  |  |  | Cl Max: | 2.075 | at alpha= | 16 | deg
XFOIL ncrit=9 |  |  |  | L/D Max: | 136.013 | at alpha= | 5 | deg
Re: | 3000000 |  |  | Cd Min: | 0.14887 | at alpha= | -19.5 | deg
Mach: | 0.25 |  |  | Cl=0 at alpha= | -4.9636 | deg
|  |  |  | @ Cl=0.1, Cd= | 0.0073369
|  |  |  | @ Cl=0.4, Cd= | 0.0068115
|  |  |  | @ Cl=0.6, Cd= | 0.0067614
alpha (deg) | Cl | Cd | Cm | Cl/Cd
-19.5 | -0.868 | 0.14887 | -0.0211 | -5.8306
-19 | -0.8885 | 0.13696 | -0.0288 | -6.4873
-18.5 | -0.9149 | 0.12455 | -0.0367 | -7.3456
-18 | -0.9432 | 0.11235 | -0.0443 | -8.3952
-17.5 | -0.9834 | 0.09885 | -0.0529 | -9.9484
-17 | -1.0299 | 0.08497 | -0.0619 | -12.1207
-16.5 | -1.0815 | 0.07096 | -0.0713 | -15.241
-16 | -1.1296 | 0.05792 | -0.0802 | -19.5028
-15.5 | -1.1741 | 0.04596 | -0.0887 | -25.5461
-15 | -1.2037 | 0.036 | -0.0959 | -33.4361
-14.5 | -1.2186 | 0.02772 | -0.1024 | -43.961
-14 | -1.1542 | 0.01985 | -0.1204 | -58.1461
-13.5 | -1.0877 | 0.0175 | -0.1247 | -62.1543
-13 | -1.0264 | 0.01607 | -0.1258 | -63.8706
-12.5 | -0.9677 | 0.01491 | -0.1258 | -64.9027
-12 | -0.9068 | 0.01397 | -0.1259 | -64.9105
-11.5 | -0.8448 | 0.01312 | -0.126 | -64.3902
-11 | -0.7821 | 0.01212 | -0.1264 | -64.5297
-10.5 | -0.7181 | 0.01148 | -0.1267 | -62.5523
-10 | -0.6537 | 0.01093 | -0.127 | -59.8079
-9.5 | -0.589 | 0.01047 | -0.1273 | -56.256
-9 | -0.524 | 0.00989 | -0.1278 | -52.9828
-8.5 | -0.459 | 0.00945 | -0.1282 | -48.5714
-8 | -0.394 | 0.00911 | -0.1286 | -43.2492
-7.5 | -0.3289 | 0.00877 | -0.1291 | -37.5029
-7 | -0.264 | 0.00847 | -0.1297 | -31.1688
-6.5 | -0.1991 | 0.00823 | -0.1302 | -24.192
-6 | -0.1342 | 0.00798 | -0.1308 | -16.817
-5 | -0.0047 | 0.00759 | -0.132 | -0.61924
-4.5 | 0.0599 | 0.00743 | -0.1326 | 8.0619
-4 | 0.1245 | 0.00728 | -0.1333 | 17.1016
-3.5 | 0.189 | 0.00714 | -0.1339 | 26.4706
-3 | 0.2534 | 0.00702 | -0.1346 | 36.0969
-2.5 | 0.3175 | 0.00694 | -0.1353 | 45.7493
-2 | 0.3817 | 0.00684 | -0.136 | 55.8041
-1.5 | 0.4458 | 0.00674 | -0.1367 | 66.1424
-1 | 0.5096 | 0.00671 | -0.1373 | 75.9463
-0.5 | 0.5729 | 0.00674 | -0.1379 | 85
0 | 0.6362 | 0.00679 | -0.1383 | 93.6966
0.5 | 0.6989 | 0.00689 | -0.1387 | 101.4369
1 | 0.7611 | 0.00708 | -0.139 | 107.5
1.5 | 0.8233 | 0.00725 | -0.1393 | 113.5586
2 | 0.8851 | 0.00746 | -0.1395 | 118.6461
2.5 | 0.9467 | 0.00768 | -0.1397 | 123.2682
3 | 1.0079 | 0.00793 | -0.1397 | 127.0996
3.5 | 1.0687 | 0.00821 | -0.1397 | 130.1705
4 | 1.1293 | 0.00848 | -0.1397 | 133.1722
4.5 | 1.1893 | 0.00881 | -0.1395 | 134.9943
5 | 1.2486 | 0.00918 | -0.1391 | 136.0131
5.5 | 1.3069 | 0.00962 | -0.1387 | 135.8524
6 | 1.3642 | 0.01011 | -0.138 | 134.9357
6.5 | 1.4212 | 0.0106 | -0.1372 | 134.0755
7 | 1.4773 | 0.01111 | -0.1363 | 132.9703
7.5 | 1.5322 | 0.01166 | -0.1351 | 131.4065
8 | 1.5861 | 0.01225 | -0.1337 | 129.4776
8.5 | 1.6387 | 0.01285 | -0.1321 | 127.5253
9 | 1.6902 | 0.01345 | -0.1303 | 125.6654
9.5 | 1.739 | 0.01377 | -0.128 | 126.289
10 | 1.7827 | 0.0145 | -0.1248 | 122.9448
10.5 | 1.824 | 0.01535 | -0.1212 | 118.8274
11 | 1.8586 | 0.01627 | -0.1165 | 114.2348
11.5 | 1.8915 | 0.01743 | -0.1119 | 108.5198
12 | 1.9233 | 0.01882 | -0.1076 | 102.1945
12.5 | 1.9562 | 0.02028 | -0.1039 | 96.4596
13 | 1.9815 | 0.02238 | -0.0997 | 88.5389
13.5 | 2.0108 | 0.0244 | -0.0964 | 82.4098
14 | 2.031 | 0.02723 | -0.0928 | 74.5869
14.5 | 2.0502 | 0.03037 | -0.0897 | 67.5074
15 | 2.0611 | 0.03436 | -0.0866 | 59.9854
15.5 | 2.0713 | 0.03865 | -0.0841 | 53.5912
16 | 2.075 | 0.04377 | -0.0819 | 47.4069
16.5 | 2.0706 | 0.04998 | -0.0802 | 41.4286
17 | 2.0694 | 0.05606 | -0.0789 | 36.914
17.5 | 2.0624 | 0.06297 | -0.0782 | 32.7521
18 | 2.0464 | 0.07101 | -0.078 | 28.8185
18.5 | 2.0218 | 0.08027 | -0.0784 | 25.1875
19 | 1.998 | 0.08964 | -0.0794 | 22.2892
19.5 | 1.9776 | 0.09877 | -0.0809 | 20.0223
20 | 1.9559 | 0.10816 | -0.0828 | 18.0834

## 63. Re 3M Mach 0.50 (1)
BIGFOIL.COM POLAR EXPORT
NM Retro 16
NM Retro 16 |  |  |  | Cl Max: | 1.783 | at alpha= | 10 | deg
JavaFoil+Calcfoil stall+Eppler ext transition |  |  |  | L/D Max: | 82.794 | at alpha= | 5 | deg
Re: | 3000000 |  |  | Cd Min: | 0.01297 | at alpha= | -1.5 | deg
Mach: | 0.5 |  |  | Cl=0 at alpha= | -5.0357 | deg
|  |  |  | @ Cl=0.1, Cd= | 0.013738
|  |  |  | @ Cl=0.4, Cd= | 0.013218
|  |  |  | @ Cl=0.6, Cd= | 0.01322
alpha (deg) | Cl | Cd | Cm | Cl/Cd
-20 | -0.858 | 0.17678 | -0.08 | -4.854
-19.5 | -0.829 | 0.17319 | -0.079 | -4.787
-19 | -0.801 | 0.16653 | -0.079 | -4.809
-18.5 | -0.773 | 0.16049 | -0.079 | -4.816
-18 | -0.744 | 0.1587 | -0.077 | -4.686
-17.5 | -0.716 | 0.15297 | -0.077 | -4.678
-17 | -0.687 | 0.14742 | -0.078 | -4.663
-16.5 | -0.658 | 0.14313 | -0.076 | -4.599
-16 | -0.63 | 0.13921 | -0.076 | -4.526
-15.5 | -0.601 | 0.13316 | -0.075 | -4.513
-15 | -0.573 | 0.11543 | -0.075 | -4.961
-14.5 | -0.543 | 0.12535 | -0.073 | -4.335
-14 | -0.515 | 0.11759 | -0.072 | -4.375
-13.5 | -0.487 | 0.1017 | -0.073 | -4.785
-13 | -0.457 | 0.10412 | -0.07 | -4.391
-12.5 | -0.429 | 0.09215 | -0.071 | -4.655
-12 | -0.4 | 0.09216 | -0.069 | -4.338
-11.5 | -0.373 | 0.08264 | -0.075 | -4.509
-11 | -0.344 | 0.09553 | -0.073 | -3.597
-10.5 | -0.314 | 0.09561 | -0.069 | -3.284
-10 | -0.42 | 0.06511 | -0.092 | -6.449
-9.5 | -0.447 | 0.04467 | -0.111 | -10.01
-9 | -0.407 | 0.0555 | -0.099 | -7.339
-8.5 | -0.399 | 0.02946 | -0.122 | -13.552
-8 | -0.355 | 0.02609 | -0.124 | -13.607
-7.5 | -0.304 | 0.02341 | -0.126 | -12.998
-7 | -0.249 | 0.0212 | -0.128 | -11.735
-6.5 | -0.19 | 0.01925 | -0.13 | -9.855
-6 | -0.128 | 0.01839 | -0.133 | -6.957
-5.5 | -0.065 | 0.01406 | -0.14 | -4.621
-5 | 0.005 | 0.01387 | -0.14 | 0.365
-4.5 | 0.076 | 0.01386 | -0.14 | 5.468
-4 | 0.147 | 0.0135 | -0.141 | 10.886
-3.5 | 0.219 | 0.0134 | -0.141 | 16.308
-3 | 0.29 | 0.01343 | -0.141 | 21.61
-2.5 | 0.362 | 0.01329 | -0.141 | 27.253
-2 | 0.436 | 0.01315 | -0.141 | 33.116
-1.5 | 0.507 | 0.01297 | -0.141 | 39.107
-1 | 0.579 | 0.01322 | -0.141 | 43.775
-0.5 | 0.65 | 0.01322 | -0.141 | 49.193
0 | 0.718 | 0.01368 | -0.141 | 52.524
0.5 | 0.789 | 0.01376 | -0.141 | 57.31
1 | 0.859 | 0.0139 | -0.141 | 61.816
1.5 | 0.929 | 0.01393 | -0.141 | 66.714
2 | 0.998 | 0.01411 | -0.141 | 70.78
2.5 | 1.068 | 0.01473 | -0.141 | 72.473
3 | 1.136 | 0.01494 | -0.141 | 76.02
3.5 | 1.203 | 0.0157 | -0.141 | 76.66
4 | 1.27 | 0.01599 | -0.141 | 79.42
4.5 | 1.336 | 0.01658 | -0.141 | 80.56
5 | 1.4 | 0.01691 | -0.141 | 82.794
5.5 | 1.457 | 0.02072 | -0.141 | 70.289
6 | 1.514 | 0.02143 | -0.14 | 70.661
6.5 | 1.565 | 0.02345 | -0.139 | 66.727
7 | 1.614 | 0.02439 | -0.139 | 66.186
7.5 | 1.66 | 0.0254 | -0.138 | 65.358
8 | 1.701 | 0.02657 | -0.138 | 64.016
8.5 | 1.737 | 0.02792 | -0.137 | 62.219
9 | 1.766 | 0.0295 | -0.136 | 59.876
9.5 | 1.777 | 0.03378 | -0.134 | 52.609
10 | 1.783 | 0.03722 | -0.133 | 47.912
10.5 | 1.776 | 0.04097 | -0.131 | 43.345
11 | 1.751 | 0.04543 | -0.13 | 38.542
11.5 | 1.633 | 0.07223 | -0.12 | 22.601
12 | 1.455 | 0.09286 | -0.112 | 15.67
12.5 | 1.004 | 0.14404 | -0.087 | 6.973
13 | 1.027 | 0.18141 | -0.083 | 5.663
13.5 | 1.055 | 0.20059 | -0.083 | 5.258
14 | 1.081 | 0.13003 | -0.082 | 8.31
14.5 | 1.108 | 0.13341 | -0.082 | 8.305
15 | 1.135 | 0.13458 | -0.083 | 8.437

## 64. Re 3M Mach 0.50 (2)
BIGFOIL.COM POLAR EXPORT
NM Retro 16
NM Retro 16 |  |  |  | Cl Max: | 1.9511 | at alpha= | 11.5 | deg
XFOIL ncrit=9 |  |  |  | L/D Max: | 132.266 | at alpha= | 4 | deg
Re: | 3000000 |  |  | Cd Min: | 0.14958 | at alpha= | -14.5 | deg
Mach: | 0.5 |  |  | Cl=0 at alpha= | -4.7999 | deg
|  |  |  | @ Cl=0.1, Cd= | 0.0080094
|  |  |  | @ Cl=0.4, Cd= | 0.0074151
|  |  |  | @ Cl=0.6, Cd= | 0.0072673
alpha (deg) | Cl | Cd | Cm | Cl/Cd
-14.5 | -0.4439 | 0.14958 | -0.0307 | -2.9676
-14 | -0.4272 | 0.14217 | -0.0347 | -3.0049
-13.5 | -0.4663 | 0.12535 | -0.0444 | -3.72
-13 | -0.4736 | 0.11502 | -0.0504 | -4.1175
-12.5 | -0.515 | 0.1005 | -0.0599 | -5.1244
-12 | -0.5572 | 0.08603 | -0.0712 | -6.4768
-11.5 | -0.5958 | 0.07402 | -0.0794 | -8.0492
-11 | -0.6291 | 0.06337 | -0.0866 | -9.9274
-10.5 | -0.6609 | 0.05293 | -0.0945 | -12.4863
-10 | -0.6912 | 0.04266 | -0.1029 | -16.2025
-9.5 | -0.7154 | 0.03225 | -0.1137 | -22.1829
-9 | -0.6844 | 0.0195 | -0.1382 | -35.0974
-8.5 | -0.6042 | 0.01457 | -0.1468 | -41.4688
-8 | -0.5206 | 0.01249 | -0.1485 | -41.6813
-7.5 | -0.4366 | 0.01114 | -0.149 | -39.1921
-7 | -0.3535 | 0.01029 | -0.149 | -34.3537
-6.5 | -0.2715 | 0.00968 | -0.1489 | -28.0475
-6 | -0.1903 | 0.00911 | -0.149 | -20.8891
-5.5 | -0.1104 | 0.00874 | -0.149 | -12.6316
-5 | -0.0313 | 0.00842 | -0.1491 | -3.7173
-4.5 | 0.0469 | 0.00814 | -0.1494 | 5.7617
-3.5 | 0.2014 | 0.00776 | -0.1501 | 25.9536
-3 | 0.278 | 0.00759 | -0.1505 | 36.6271
-2.5 | 0.3539 | 0.00747 | -0.151 | 47.3762
-2 | 0.4295 | 0.00738 | -0.1515 | 58.1978
-1.5 | 0.5049 | 0.00728 | -0.1521 | 69.3544
-0.5 | 0.6542 | 0.00726 | -0.153 | 90.1102
0 | 0.7281 | 0.00735 | -0.1532 | 99.0612
0.5 | 0.8017 | 0.00746 | -0.1534 | 107.4665
1 | 0.8744 | 0.00769 | -0.1533 | 113.7061
1.5 | 0.9468 | 0.00795 | -0.1531 | 119.0943
2 | 1.0187 | 0.00825 | -0.1527 | 123.4788
2.5 | 1.0902 | 0.00859 | -0.1521 | 126.915
3 | 1.1616 | 0.00894 | -0.1513 | 129.9329
3.5 | 1.2321 | 0.00935 | -0.1503 | 131.7754
4 | 1.3015 | 0.00984 | -0.1489 | 132.2663
4.5 | 1.3694 | 0.01039 | -0.1471 | 131.7998
5 | 1.4358 | 0.01102 | -0.1449 | 130.2904
5.5 | 1.5003 | 0.0117 | -0.1422 | 128.2308
6 | 1.5613 | 0.01249 | -0.1388 | 125.004
6.5 | 1.6167 | 0.0134 | -0.1343 | 120.6493
7.5 | 1.7066 | 0.0156 | -0.1221 | 109.3974
8 | 1.7505 | 0.01712 | -0.1164 | 102.2488
8.5 | 1.7932 | 0.01895 | -0.1111 | 94.628
9 | 1.8343 | 0.02113 | -0.1061 | 86.8102
9.5 | 1.8679 | 0.02405 | -0.1012 | 77.6674
10 | 1.9021 | 0.02681 | -0.0967 | 70.9474
10.5 | 1.924 | 0.03107 | -0.0924 | 61.9247
11 | 1.9423 | 0.03587 | -0.0886 | 54.1483
11.5 | 1.9511 | 0.04154 | -0.0851 | 46.9692
12 | 1.9463 | 0.04851 | -0.0823 | 40.1216
12.5 | 1.9415 | 0.05572 | -0.08 | 34.8439
13 | 1.9257 | 0.06401 | -0.0785 | 30.0844
13.5 | 1.8995 | 0.07345 | -0.0779 | 25.8611
14 | 1.8758 | 0.08293 | -0.078 | 22.6191
14.5 | 1.8476 | 0.09306 | -0.0789 | 19.8539
15 | 1.8164 | 0.10378 | -0.0809 | 17.5024
15.5 | 1.785 | 0.11494 | -0.0839 | 15.5298
16 | 1.7609 | 0.12562 | -0.0874 | 14.0177
16.5 | 1.737 | 0.13673 | -0.092 | 12.7039

## 65. Re 4M Mach 0.00 (1)
BIGFOIL.COM POLAR EXPORT
NM Retro 16
NM Retro 16 |  |  |  | Cl Max: | 2.076 | at alpha= | 16.5 | deg
JavaFoil+Calcfoil stall+Eppler ext transition |  |  |  | L/D Max: | 88.642 | at alpha= | 8 | deg
Re: | 4000000 |  |  | Cd Min: | 0.01259 | at alpha= | -2 | deg
Mach: | 0 |  |  | Cl=0 at alpha= | -5.0328 | deg
|  |  |  | @ Cl=0.1, Cd= | 0.012897
|  |  |  | @ Cl=0.4, Cd= | 0.01262
|  |  |  | @ Cl=0.6, Cd= | 0.012841
alpha (deg) | Cl | Cd | Cm | Cl/Cd
-20 | -0.978 | 0.12176 | -0.084 | -8.036
-19.5 | -0.982 | 0.11274 | -0.086 | -8.712
-19 | -0.983 | 0.10475 | -0.087 | -9.387
-18.5 | -0.983 | 0.09677 | -0.089 | -10.154
-18 | -0.98 | 0.0895 | -0.091 | -10.944
-17.5 | -0.974 | 0.08231 | -0.092 | -11.833
-17 | -0.965 | 0.07589 | -0.093 | -12.721
-16.5 | -0.956 | 0.06835 | -0.095 | -13.989
-16 | -0.941 | 0.06336 | -0.096 | -14.854
-15.5 | -0.925 | 0.05762 | -0.098 | -16.053
-15 | -0.906 | 0.05216 | -0.099 | -17.367
-14.5 | -0.883 | 0.0476 | -0.101 | -18.555
-14 | -0.857 | 0.04325 | -0.102 | -19.804
-13.5 | -0.79 | 0.06118 | -0.094 | -12.914
-13 | -0.793 | 0.03537 | -0.105 | -22.431
-12.5 | -0.758 | 0.03222 | -0.106 | -23.523
-12 | -0.72 | 0.02932 | -0.107 | -24.569
-11.5 | -0.657 | 0.03838 | -0.102 | -17.122
-11 | -0.618 | 0.03416 | -0.104 | -18.082
-10.5 | -0.594 | 0.02238 | -0.111 | -26.527
-10 | -0.549 | 0.02023 | -0.113 | -27.136
-9.5 | -0.503 | 0.01871 | -0.114 | -26.89
-9 | -0.471 | 0.01409 | -0.121 | -33.448
-8.5 | -0.414 | 0.01382 | -0.121 | -29.977
-8 | -0.357 | 0.01365 | -0.121 | -26.13
-7.5 | -0.298 | 0.01356 | -0.121 | -21.976
-7 | -0.239 | 0.01342 | -0.121 | -17.775
-6.5 | -0.179 | 0.0133 | -0.121 | -13.425
-6 | -0.118 | 0.01337 | -0.121 | -8.822
-5.5 | -0.057 | 0.01314 | -0.121 | -4.332
-5 | 0.004 | 0.01308 | -0.122 | 0.338
-4.5 | 0.066 | 0.01287 | -0.122 | 5.132
-4 | 0.128 | 0.01292 | -0.122 | 9.903
-3.5 | 0.19 | 0.01292 | -0.122 | 14.701
-3 | 0.252 | 0.01274 | -0.122 | 19.785
-2.5 | 0.314 | 0.01271 | -0.122 | 24.724
-2 | 0.377 | 0.01259 | -0.122 | 29.963
-1.5 | 0.439 | 0.01267 | -0.122 | 34.661
-1 | 0.501 | 0.01271 | -0.122 | 39.449
-0.5 | 0.563 | 0.01273 | -0.122 | 44.249
0 | 0.623 | 0.01291 | -0.122 | 48.258
0.5 | 0.685 | 0.01294 | -0.122 | 52.912
1 | 0.746 | 0.01302 | -0.122 | 57.297
1.5 | 0.807 | 0.0131 | -0.122 | 61.611
2 | 0.868 | 0.01318 | -0.122 | 65.825
2.5 | 0.928 | 0.01364 | -0.122 | 68.035
3 | 0.989 | 0.01372 | -0.122 | 72.055
3.5 | 1.048 | 0.01385 | -0.123 | 75.682
4 | 1.108 | 0.01431 | -0.123 | 77.427
4.5 | 1.167 | 0.01462 | -0.123 | 79.857
5 | 1.226 | 0.01478 | -0.122 | 82.96
5.5 | 1.284 | 0.01506 | -0.122 | 85.296
6 | 1.342 | 0.01583 | -0.122 | 84.774
6.5 | 1.4 | 0.01604 | -0.122 | 87.257
7 | 1.456 | 0.01644 | -0.122 | 88.537
7.5 | 1.511 | 0.01742 | -0.122 | 86.771
8 | 1.566 | 0.01766 | -0.122 | 88.642
8.5 | 1.616 | 0.01935 | -0.122 | 83.487
9 | 1.665 | 0.01931 | -0.122 | 86.205
9.5 | 1.714 | 0.02099 | -0.121 | 81.642
10 | 1.76 | 0.02153 | -0.121 | 81.721
10.5 | 1.806 | 0.02205 | -0.121 | 81.893
11 | 1.849 | 0.02269 | -0.12 | 81.498
11.5 | 1.885 | 0.02452 | -0.12 | 76.885
12 | 1.923 | 0.02528 | -0.119 | 76.041
12.5 | 1.957 | 0.02634 | -0.118 | 74.313
13 | 1.991 | 0.02747 | -0.118 | 72.465
13.5 | 2.022 | 0.02869 | -0.117 | 70.472
14 | 2.049 | 0.03011 | -0.117 | 68.053
14.5 | 2.074 | 0.03164 | -0.116 | 65.543
15 | 2.055 | 0.04335 | -0.113 | 47.409
15.5 | 2.068 | 0.04658 | -0.112 | 44.404
16 | 2.075 | 0.04983 | -0.111 | 41.638
16.5 | 2.076 | 0.05372 | -0.11 | 38.645
17 | 2.075 | 0.05762 | -0.109 | 36.008
17.5 | 2.069 | 0.06232 | -0.108 | 33.198
18 | 2.059 | 0.06742 | -0.107 | 30.546
18.5 | 2.048 | 0.07258 | -0.106 | 28.214
19 | 2.03 | 0.07848 | -0.105 | 25.861
19.5 | 2.01 | 0.0841 | -0.104 | 23.894
20 | 1.985 | 0.09017 | -0.103 | 22.019

## 66. Re 4M Mach 0.00 (2)
BIGFOIL.COM POLAR EXPORT
NM Retro 16
NM Retro 16 |  |  |  | Cl Max: | 2.1689 | at alpha= | 19 | deg
XFOIL ncrit=9 |  |  |  | L/D Max: | 141.521 | at alpha= | 6 | deg
Re: | 4000000 |  |  | Cd Min: | 0.07089 | at alpha= | -20 | deg
Mach: | 0 |  |  | Cl=0 at alpha= | -5.0114 | deg
|  |  |  | @ Cl=0.1, Cd= | 0.0069214
|  |  |  | @ Cl=0.4, Cd= | 0.0064853
|  |  |  | @ Cl=0.6, Cd= | 0.0064491
alpha (deg) | Cl | Cd | Cm | Cl/Cd
-20 | -1.351 | 0.07089 | -0.0654 | -19.0577
-19.5 | -1.4089 | 0.05666 | -0.0746 | -24.8659
-19 | -1.4512 | 0.04523 | -0.082 | -32.0849
-18.5 | -1.4726 | 0.03641 | -0.0881 | -40.4449
-18 | -1.4914 | 0.02786 | -0.0946 | -53.5319
-17.5 | -1.4587 | 0.02161 | -0.1054 | -67.5012
-17 | -1.4109 | 0.0192 | -0.1093 | -73.4844
-16.5 | -1.362 | 0.01782 | -0.1104 | -76.431
-16 | -1.3132 | 0.01678 | -0.1107 | -78.2598
-15.5 | -1.2581 | 0.01589 | -0.1117 | -79.1756
-15 | -1.1945 | 0.01507 | -0.114 | -79.2634
-14.5 | -1.131 | 0.01396 | -0.1167 | -81.0172
-14 | -1.0717 | 0.01311 | -0.1181 | -81.7468
-13.5 | -1.0163 | 0.01248 | -0.1183 | -81.4343
-13 | -0.961 | 0.01195 | -0.1183 | -80.4184
-12.5 | -0.9041 | 0.01147 | -0.1185 | -78.823
-12 | -0.8463 | 0.01106 | -0.1188 | -76.519
-11.5 | -0.7878 | 0.01054 | -0.1193 | -74.7438
-11 | -0.7286 | 0.01006 | -0.1199 | -72.4254
-10.5 | -0.6689 | 0.00969 | -0.1205 | -69.0299
-10 | -0.6089 | 0.00938 | -0.121 | -64.9147
-9.5 | -0.5486 | 0.0091 | -0.1216 | -60.2857
-9 | -0.4879 | 0.00875 | -0.1223 | -55.76
-8.5 | -0.4271 | 0.00845 | -0.123 | -50.5444
-8 | -0.3661 | 0.00822 | -0.1236 | -44.5377
-7.5 | -0.3051 | 0.00801 | -0.1243 | -38.0899
-7 | -0.2439 | 0.00779 | -0.125 | -31.3094
-6.5 | -0.1826 | 0.00759 | -0.1257 | -24.058
-6 | -0.1212 | 0.00739 | -0.1264 | -16.4005
-5.5 | -0.0599 | 0.00726 | -0.1271 | -8.2507
-5 | 0.0014 | 0.00713 | -0.1278 | 0.19635
-4.5 | 0.0629 | 0.007 | -0.1284 | 8.9857
-4 | 0.1243 | 0.00687 | -0.1292 | 18.0932
-3.5 | 0.1857 | 0.00677 | -0.1299 | 27.4298
-3 | 0.2471 | 0.00669 | -0.1305 | 36.9357
-2.5 | 0.3084 | 0.00659 | -0.1313 | 46.7982
-2 | 0.3697 | 0.00652 | -0.1319 | 56.7025
-1.5 | 0.4309 | 0.00645 | -0.1327 | 66.8062
-1 | 0.4919 | 0.00641 | -0.1333 | 76.7395
-0.5 | 0.5527 | 0.00641 | -0.1339 | 86.2246
0 | 0.6132 | 0.00646 | -0.1345 | 94.9226
0.5 | 0.6733 | 0.00657 | -0.1349 | 102.481
1 | 0.7332 | 0.00668 | -0.1354 | 109.7605
1.5 | 0.7926 | 0.00686 | -0.1357 | 115.5394
2 | 0.8518 | 0.00704 | -0.1361 | 120.9943
2.5 | 0.9107 | 0.00725 | -0.1363 | 125.6138
3 | 0.9693 | 0.00748 | -0.1366 | 129.5856
3.5 | 1.0276 | 0.00771 | -0.1368 | 133.2815
4 | 1.0858 | 0.00793 | -0.1369 | 136.9231
4.5 | 1.1433 | 0.00821 | -0.137 | 139.257
5 | 1.2 | 0.00854 | -0.137 | 140.5152
5.5 | 1.2564 | 0.00888 | -0.1369 | 141.4865
6 | 1.3119 | 0.00927 | -0.1367 | 141.521
6.5 | 1.367 | 0.00967 | -0.1365 | 141.365
7 | 1.4215 | 0.01007 | -0.1362 | 141.1619
7.5 | 1.4751 | 0.01053 | -0.1357 | 140.0855
8 | 1.5279 | 0.01099 | -0.1351 | 139.0264
8.5 | 1.5801 | 0.01146 | -0.1344 | 137.8796
9 | 1.6321 | 0.01189 | -0.1337 | 137.2666
9.5 | 1.6832 | 0.01232 | -0.133 | 136.6234
10 | 1.7288 | 0.01256 | -0.1311 | 137.6433
10.5 | 1.7766 | 0.01316 | -0.1298 | 135
11 | 1.823 | 0.01376 | -0.1282 | 132.4855
11.5 | 1.8662 | 0.01446 | -0.1262 | 129.0595
12 | 1.9075 | 0.01511 | -0.1238 | 126.2409
12.5 | 1.9454 | 0.01579 | -0.1208 | 123.2046
13 | 1.9723 | 0.01679 | -0.1161 | 117.4687
13.5 | 2.0039 | 0.01776 | -0.1125 | 112.8322
14 | 2.0314 | 0.01906 | -0.1087 | 106.5792
14.5 | 2.0571 | 0.0206 | -0.105 | 99.8592
15 | 2.078 | 0.02258 | -0.1013 | 92.0283
15.5 | 2.1004 | 0.02464 | -0.0982 | 85.2435
16 | 2.1168 | 0.02729 | -0.095 | 77.5669
16.5 | 2.1336 | 0.03009 | -0.0922 | 70.9073
17 | 2.1485 | 0.03319 | -0.0898 | 64.7334
17.5 | 2.1578 | 0.03697 | -0.0874 | 58.3662
18 | 2.1607 | 0.04154 | -0.0853 | 52.0149
18.5 | 2.1664 | 0.04612 | -0.0839 | 46.9731
19 | 2.1689 | 0.05117 | -0.0827 | 42.3862
19.5 | 2.1596 | 0.05771 | -0.0818 | 37.4216
20 | 2.1468 | 0.06486 | -0.0813 | 33.099

## 67. Re 4M Mach 0.10 (1)
BIGFOIL.COM POLAR EXPORT
NM Retro 16
NM Retro 16 |  |  |  | Cl Max: | 2.073 | at alpha= | 14.5 | deg
JavaFoil+Calcfoil stall+Eppler ext transition |  |  |  | L/D Max: | 88.541 | at alpha= | 7 | deg
Re: | 4000000 |  |  | Cd Min: | 0.01259 | at alpha= | -2 | deg
Mach: | 0.1 |  |  | Cl=0 at alpha= | -5.0328 | deg
|  |  |  | @ Cl=0.1, Cd= | 0.012902
|  |  |  | @ Cl=0.4, Cd= | 0.01262
|  |  |  | @ Cl=0.6, Cd= | 0.012842
alpha (deg) | Cl | Cd | Cm | Cl/Cd
-20 | -0.948 | 0.12615 | -0.083 | -7.513
-19.5 | -0.953 | 0.11834 | -0.085 | -8.053
-19 | -0.958 | 0.10916 | -0.086 | -8.775
-18.5 | -0.959 | 0.10123 | -0.088 | -9.478
-18 | -0.959 | 0.09341 | -0.09 | -10.267
-17.5 | -0.957 | 0.08487 | -0.092 | -11.281
-17 | -0.951 | 0.07876 | -0.093 | -12.069
-16.5 | -0.943 | 0.0717 | -0.095 | -13.147
-16 | -0.93 | 0.06604 | -0.096 | -14.086
-15.5 | -0.916 | 0.05986 | -0.098 | -15.304
-15 | -0.899 | 0.05404 | -0.099 | -16.634
-14.5 | -0.878 | 0.04938 | -0.101 | -17.77
-14 | -0.852 | 0.04485 | -0.102 | -18.997
-13.5 | -0.823 | 0.04047 | -0.103 | -20.333
-13 | -0.791 | 0.03642 | -0.105 | -21.722
-12.5 | -0.756 | 0.03314 | -0.106 | -22.827
-12 | -0.72 | 0.03006 | -0.108 | -23.938
-11.5 | -0.657 | 0.03945 | -0.102 | -16.643
-11 | -0.618 | 0.03496 | -0.104 | -17.669
-10.5 | -0.594 | 0.02277 | -0.111 | -26.102
-10 | -0.549 | 0.0208 | -0.113 | -26.391
-9.5 | -0.503 | 0.01904 | -0.114 | -26.396
-9 | -0.473 | 0.01415 | -0.121 | -33.434
-8.5 | -0.416 | 0.01387 | -0.121 | -30.006
-8 | -0.358 | 0.01368 | -0.121 | -26.174
-7.5 | -0.299 | 0.01362 | -0.122 | -21.978
-7 | -0.24 | 0.01344 | -0.122 | -17.828
-6.5 | -0.179 | 0.01332 | -0.122 | -13.47
-6 | -0.119 | 0.01339 | -0.122 | -8.854
-5.5 | -0.057 | 0.01323 | -0.122 | -4.324
-5 | 0.004 | 0.01319 | -0.122 | 0.337
-4.5 | 0.066 | 0.01288 | -0.122 | 5.153
-4 | 0.129 | 0.01292 | -0.122 | 9.945
-3.5 | 0.191 | 0.01298 | -0.122 | 14.707
-3 | 0.253 | 0.01271 | -0.123 | 19.923
-2.5 | 0.316 | 0.01271 | -0.123 | 24.835
-2 | 0.379 | 0.01259 | -0.123 | 30.119
-1.5 | 0.441 | 0.01268 | -0.123 | 34.801
-1 | 0.504 | 0.01272 | -0.123 | 39.62
-0.5 | 0.566 | 0.01274 | -0.123 | 44.443
0 | 0.626 | 0.01292 | -0.123 | 48.484
0.5 | 0.688 | 0.01295 | -0.123 | 53.124
1 | 0.75 | 0.01303 | -0.123 | 57.522
1.5 | 0.811 | 0.01311 | -0.123 | 61.862
2 | 0.872 | 0.01321 | -0.123 | 66.02
2.5 | 0.933 | 0.01367 | -0.123 | 68.259
3 | 0.993 | 0.01374 | -0.123 | 72.286
3.5 | 1.054 | 0.01396 | -0.123 | 75.49
4 | 1.113 | 0.01434 | -0.123 | 77.642
4.5 | 1.173 | 0.01457 | -0.123 | 80.518
5 | 1.232 | 0.01491 | -0.123 | 82.634
5.5 | 1.291 | 0.01505 | -0.123 | 85.742
6 | 1.349 | 0.01589 | -0.123 | 84.858
6.5 | 1.406 | 0.01611 | -0.123 | 87.301
7 | 1.462 | 0.01652 | -0.123 | 88.541
7.5 | 1.518 | 0.01753 | -0.123 | 86.598
8 | 1.573 | 0.01778 | -0.123 | 88.471
8.5 | 1.622 | 0.01949 | -0.123 | 83.213
9 | 1.671 | 0.0207 | -0.122 | 80.731
9.5 | 1.72 | 0.02116 | -0.122 | 81.258
10 | 1.766 | 0.02172 | -0.122 | 81.296
10.5 | 1.811 | 0.02226 | -0.121 | 81.349
11 | 1.854 | 0.02292 | -0.121 | 80.898
11.5 | 1.89 | 0.02485 | -0.12 | 76.043
12 | 1.926 | 0.02566 | -0.119 | 75.06
12.5 | 1.96 | 0.02674 | -0.119 | 73.295
13 | 1.993 | 0.02792 | -0.118 | 71.371
13.5 | 2.023 | 0.02924 | -0.118 | 69.199
14 | 2.049 | 0.03067 | -0.117 | 66.823
14.5 | 2.073 | 0.03231 | -0.117 | 64.145
15 | 2.052 | 0.04455 | -0.113 | 46.059
15.5 | 2.064 | 0.04791 | -0.112 | 43.074
16 | 2.066 | 0.05163 | -0.111 | 40.018
16.5 | 2.066 | 0.05546 | -0.11 | 37.252
17 | 2.061 | 0.05992 | -0.109 | 34.389
17.5 | 2.053 | 0.06464 | -0.108 | 31.759
18 | 2.041 | 0.0699 | -0.107 | 29.198
18.5 | 2.024 | 0.07581 | -0.106 | 26.7
19 | 2.004 | 0.08157 | -0.105 | 24.571
19.5 | 1.978 | 0.08814 | -0.104 | 22.444

## 68. Re 4M Mach 0.10 (2)
BIGFOIL.COM POLAR EXPORT
NM Retro 16
NM Retro 16 |  |  |  | Cl Max: | 2.1607 | at alpha= | 18.5 | deg
XFOIL ncrit=9 |  |  |  | L/D Max: | 141.635 | at alpha= | 5.5 | deg
Re: | 4000000 |  |  | Cd Min: | 0.0896 | at alpha= | -20 | deg
Mach: | 0.1 |  |  | Cl=0 at alpha= | -5.0057 | deg
|  |  |  | @ Cl=0.1, Cd= | 0.0069455
|  |  |  | @ Cl=0.4, Cd= | 0.0065033
|  |  |  | @ Cl=0.6, Cd= | 0.0064589
alpha (deg) | Cl | Cd | Cm | Cl/Cd
-20 | -1.2351 | 0.0896 | -0.0549 | -13.7846
-19.5 | -1.3228 | 0.07049 | -0.0673 | -18.7658
-19 | -1.3814 | 0.05624 | -0.0766 | -24.5626
-18.5 | -1.4238 | 0.04481 | -0.0842 | -31.7742
-18 | -1.447 | 0.03573 | -0.0905 | -40.4982
-17.5 | -1.464 | 0.0269 | -0.098 | -54.4238
-17 | -1.425 | 0.02093 | -0.1091 | -68.0841
-16.5 | -1.3768 | 0.01888 | -0.1116 | -72.9237
-16 | -1.3281 | 0.01757 | -0.1122 | -75.5891
-15.5 | -1.2737 | 0.01651 | -0.1131 | -77.1472
-15 | -1.2092 | 0.01556 | -0.1155 | -77.7121
-14.5 | -1.1442 | 0.01461 | -0.118 | -78.3162
-14 | -1.0844 | 0.01352 | -0.1195 | -80.2071
-13.5 | -1.0284 | 0.01279 | -0.1197 | -80.4066
-13 | -0.9723 | 0.01221 | -0.1196 | -79.6314
-12.5 | -0.9146 | 0.01168 | -0.1198 | -78.3048
-12 | -0.856 | 0.01123 | -0.12 | -76.2244
-11.5 | -0.7968 | 0.01079 | -0.1203 | -73.8462
-11 | -0.7368 | 0.01022 | -0.121 | -72.0939
-10.5 | -0.6764 | 0.00981 | -0.1215 | -68.9501
-10 | -0.6156 | 0.00947 | -0.122 | -65.0053
-9.5 | -0.5546 | 0.00917 | -0.1226 | -60.4798
-9 | -0.4933 | 0.00885 | -0.1232 | -55.7401
-8.5 | -0.4317 | 0.00851 | -0.1239 | -50.7286
-8 | -0.3702 | 0.00827 | -0.1245 | -44.7642
-7.5 | -0.3086 | 0.00807 | -0.1251 | -38.2404
-7 | -0.2468 | 0.00783 | -0.1258 | -31.5198
-6.5 | -0.1849 | 0.00764 | -0.1264 | -24.2016
-6 | -0.123 | 0.00743 | -0.1271 | -16.5545
-5.5 | -0.0612 | 0.00728 | -0.1278 | -8.4066
-5 | 0.0007 | 0.00715 | -0.1285 | 0.097902
-4.5 | 0.0626 | 0.00703 | -0.1291 | 8.9047
-4 | 0.1246 | 0.00689 | -0.1298 | 18.0842
-3.5 | 0.1864 | 0.00679 | -0.1305 | 27.4521
-3 | 0.2482 | 0.0067 | -0.1312 | 37.0448
-2.5 | 0.31 | 0.0066 | -0.1319 | 46.9697
-2 | 0.3717 | 0.00654 | -0.1326 | 56.8349
-1.5 | 0.4334 | 0.00646 | -0.1333 | 67.0898
-1 | 0.4948 | 0.00643 | -0.134 | 76.9518
-0.5 | 0.556 | 0.00643 | -0.1346 | 86.4697
0 | 0.617 | 0.00647 | -0.1351 | 95.3632
0.5 | 0.6774 | 0.00659 | -0.1356 | 102.7921
1 | 0.7378 | 0.0067 | -0.136 | 110.1194
1.5 | 0.7975 | 0.00689 | -0.1363 | 115.7475
2 | 0.8572 | 0.00708 | -0.1367 | 121.0734
2.5 | 0.9165 | 0.00728 | -0.1369 | 125.8929
3 | 0.9756 | 0.00751 | -0.1371 | 129.9068
3.5 | 1.0343 | 0.00774 | -0.1373 | 133.6305
4 | 1.0928 | 0.00798 | -0.1374 | 136.9424
4.5 | 1.1507 | 0.00826 | -0.1375 | 139.3099
5 | 1.208 | 0.00859 | -0.1375 | 140.6286
5.5 | 1.2648 | 0.00893 | -0.1373 | 141.6349
6 | 1.3206 | 0.00934 | -0.1371 | 141.3919
6.5 | 1.376 | 0.00975 | -0.1368 | 141.1282
7 | 1.4309 | 0.01017 | -0.1364 | 140.6981
7.5 | 1.4848 | 0.01063 | -0.1358 | 139.6802
8 | 1.5381 | 0.0111 | -0.1352 | 138.5676
8.5 | 1.5908 | 0.01156 | -0.1344 | 137.6125
9 | 1.6426 | 0.01205 | -0.1335 | 136.3154
9.5 | 1.6942 | 0.01247 | -0.1327 | 135.8621
10 | 1.7401 | 0.01272 | -0.1307 | 136.8003
10.5 | 1.7873 | 0.01338 | -0.1291 | 133.58
11 | 1.834 | 0.01397 | -0.1274 | 131.2813
11.5 | 1.876 | 0.01472 | -0.1249 | 127.4457
12 | 1.917 | 0.01536 | -0.1223 | 124.8047
12.5 | 1.9502 | 0.01616 | -0.1183 | 120.6807
13 | 1.9781 | 0.01726 | -0.1137 | 114.606
13.5 | 2.0106 | 0.01829 | -0.1103 | 109.9289
14 | 2.036 | 0.01982 | -0.1063 | 102.7245
14.5 | 2.0623 | 0.02147 | -0.1028 | 96.055
15 | 2.0822 | 0.02367 | -0.099 | 87.9679
15.5 | 2.1036 | 0.02596 | -0.0959 | 81.0324
16 | 2.1181 | 0.02894 | -0.0927 | 73.1894
16.5 | 2.1353 | 0.03187 | -0.0901 | 67.0003
17 | 2.1475 | 0.03539 | -0.0877 | 60.681
17.5 | 2.1534 | 0.0397 | -0.0855 | 54.2418
18 | 2.1545 | 0.04472 | -0.0836 | 48.1775
18.5 | 2.1607 | 0.04944 | -0.0823 | 43.7035
19 | 2.1592 | 0.05513 | -0.0813 | 39.1656
19.5 | 2.1473 | 0.06219 | -0.0807 | 34.5281
20 | 2.1314 | 0.06985 | -0.0805 | 30.514

## 69. Re 4M Mach 0.25 (1)
BIGFOIL.COM POLAR EXPORT
NM Retro 16
NM Retro 16 |  |  |  | Cl Max: | 2.02 | at alpha= | 13.5 | deg
JavaFoil+Calcfoil stall+Eppler ext transition |  |  |  | L/D Max: | 89.033 | at alpha= | 7 | deg
Re: | 4000000 |  |  | Cd Min: | 0.01266 | at alpha= | -1.5 | deg
Mach: | 0.25 |  |  | Cl=0 at alpha= | -5.0391 | deg
|  |  |  | @ Cl=0.1, Cd= | 0.012935
|  |  |  | @ Cl=0.4, Cd= | 0.012668
|  |  |  | @ Cl=0.6, Cd= | 0.012882
alpha (deg) | Cl | Cd | Cm | Cl/Cd
-20 | -0.687 | 0.16307 | -0.073 | -4.215
-19.5 | -0.719 | 0.15332 | -0.075 | -4.69
-19 | -0.747 | 0.14437 | -0.076 | -5.173
-18.5 | -0.774 | 0.13007 | -0.08 | -5.954
-18 | -0.795 | 0.12199 | -0.081 | -6.515
-17.5 | -0.813 | 0.11261 | -0.084 | -7.215
-17 | -0.827 | 0.10294 | -0.086 | -8.03
-16.5 | -0.836 | 0.09459 | -0.088 | -8.835
-16 | -0.841 | 0.08556 | -0.091 | -9.834
-15.5 | -0.845 | 0.07547 | -0.094 | -11.193
-15 | -0.841 | 0.06813 | -0.097 | -12.339
-14.5 | -0.832 | 0.06123 | -0.099 | -13.593
-14 | -0.818 | 0.05433 | -0.101 | -15.051
-13.5 | -0.796 | 0.04849 | -0.103 | -16.426
-13 | -0.771 | 0.04361 | -0.105 | -17.679
-12.5 | -0.743 | 0.03888 | -0.106 | -19.104
-12 | -0.711 | 0.03484 | -0.108 | -20.408
-11.5 | -0.675 | 0.03135 | -0.11 | -21.545
-11 | -0.636 | 0.0282 | -0.111 | -22.568
-10.5 | -0.575 | 0.03619 | -0.106 | -15.876
-10 | -0.55 | 0.02346 | -0.114 | -23.445
-9.5 | -0.504 | 0.02142 | -0.115 | -23.508
-9 | -0.456 | 0.01935 | -0.117 | -23.552
-8.5 | -0.407 | 0.01837 | -0.119 | -22.181
-8 | -0.366 | 0.01389 | -0.125 | -26.34
-7.5 | -0.306 | 0.0138 | -0.125 | -22.194
-7 | -0.245 | 0.0136 | -0.125 | -18.048
-6.5 | -0.184 | 0.01341 | -0.125 | -13.712
-6 | -0.122 | 0.01343 | -0.125 | -9.051
-5.5 | -0.059 | 0.01335 | -0.125 | -4.398
-5 | 0.005 | 0.01328 | -0.126 | 0.343
-4.5 | 0.068 | 0.01299 | -0.126 | 5.245
-4 | 0.132 | 0.01288 | -0.126 | 10.249
-3.5 | 0.196 | 0.01306 | -0.126 | 15.007
-3 | 0.26 | 0.0128 | -0.126 | 20.32
-2.5 | 0.324 | 0.01272 | -0.126 | 25.507
-2 | 0.39 | 0.01267 | -0.126 | 30.745
-1.5 | 0.454 | 0.01266 | -0.126 | 35.846
-1 | 0.518 | 0.01277 | -0.126 | 40.539
-0.5 | 0.582 | 0.01279 | -0.126 | 45.48
0 | 0.643 | 0.0131 | -0.126 | 49.119
0.5 | 0.707 | 0.01308 | -0.126 | 54.041
1 | 0.77 | 0.0131 | -0.126 | 58.767
1.5 | 0.833 | 0.01319 | -0.126 | 63.163
2 | 0.896 | 0.01336 | -0.126 | 67.029
2.5 | 0.958 | 0.01374 | -0.126 | 69.709
3 | 1.02 | 0.01392 | -0.127 | 73.31
3.5 | 1.082 | 0.01403 | -0.127 | 77.11
4 | 1.143 | 0.01454 | -0.127 | 78.63
4.5 | 1.204 | 0.01481 | -0.127 | 81.297
5 | 1.264 | 0.01516 | -0.127 | 83.407
5.5 | 1.324 | 0.01589 | -0.127 | 83.339
6 | 1.383 | 0.01618 | -0.126 | 85.487
6.5 | 1.442 | 0.01656 | -0.126 | 87.036
7 | 1.499 | 0.01683 | -0.126 | 89.033
7.5 | 1.555 | 0.01812 | -0.126 | 85.822
8 | 1.603 | 0.01933 | -0.126 | 82.936
8.5 | 1.654 | 0.02106 | -0.126 | 78.53
9 | 1.702 | 0.02159 | -0.125 | 78.835
9.5 | 1.749 | 0.02222 | -0.125 | 78.723
10 | 1.794 | 0.02284 | -0.124 | 78.559
10.5 | 1.837 | 0.02354 | -0.124 | 78.028
11 | 1.871 | 0.02577 | -0.123 | 72.629
11.5 | 1.907 | 0.02702 | -0.122 | 70.605
12 | 1.941 | 0.0279 | -0.122 | 69.573
12.5 | 1.97 | 0.02934 | -0.121 | 67.147
13 | 1.997 | 0.03089 | -0.121 | 64.644
13.5 | 2.02 | 0.03261 | -0.12 | 61.968
14 | 1.997 | 0.04516 | -0.116 | 44.219
14.5 | 2.007 | 0.04894 | -0.115 | 41.007
15 | 2.015 | 0.05293 | -0.114 | 38.063
15.5 | 2.012 | 0.05785 | -0.113 | 34.783
16 | 1.999 | 0.0629 | -0.111 | 31.778
16.5 | 1.979 | 0.06871 | -0.11 | 28.8
17 | 1.952 | 0.07514 | -0.109 | 25.985
17.5 | 1.921 | 0.08195 | -0.108 | 23.443
18 | 1.885 | 0.08916 | -0.106 | 21.14
18.5 | 1.842 | 0.09755 | -0.105 | 18.878

## 70. Re 4M Mach 0.25 (2)
BIGFOIL.COM POLAR EXPORT
NM Retro 16
NM Retro 16 |  |  |  | Cl Max: | 2.1231 | at alpha= | 16.5 | deg
XFOIL ncrit=9 |  |  |  | L/D Max: | 140.991 | at alpha= | 5 | deg
Re: | 4000000 |  |  | Cd Min: | 0.15222 | at alpha= | -20 | deg
Mach: | 0.25 |  |  | Cl=0 at alpha= | -4.9714 | deg
|  |  |  | @ Cl=0.1, Cd= | 0.0070674
|  |  |  | @ Cl=0.4, Cd= | 0.0066159
|  |  |  | @ Cl=0.6, Cd= | 0.0065402
alpha (deg) | Cl | Cd | Cm | Cl/Cd
-20 | -0.8981 | 0.15222 | -0.0193 | -5.9
-19.5 | -0.9163 | 0.14069 | -0.0269 | -6.5129
-19 | -0.9384 | 0.12904 | -0.0344 | -7.2722
-18.5 | -0.9848 | 0.11412 | -0.0442 | -8.6295
-18 | -1.055 | 0.09654 | -0.056 | -10.9281
-17.5 | -1.1343 | 0.07876 | -0.0682 | -14.402
-17 | -1.2097 | 0.06229 | -0.0798 | -19.4205
-16.5 | -1.2689 | 0.04872 | -0.0896 | -26.0447
-16 | -1.31 | 0.03751 | -0.0978 | -34.924
-15.5 | -1.33 | 0.02847 | -0.1052 | -46.7158
-15 | -1.2933 | 0.02195 | -0.1156 | -58.9203
-14 | -1.1552 | 0.01684 | -0.1262 | -68.5986
-13 | -1.0368 | 0.01418 | -0.1268 | -73.1171
-12.5 | -0.9752 | 0.01323 | -0.1268 | -73.7113
-12 | -0.9124 | 0.01249 | -0.1268 | -73.0504
-11.5 | -0.8485 | 0.01184 | -0.1269 | -71.6639
-11 | -0.784 | 0.01129 | -0.127 | -69.442
-10.5 | -0.7192 | 0.01063 | -0.1273 | -67.6576
-10 | -0.6542 | 0.01009 | -0.1277 | -64.8365
-9.5 | -0.5891 | 0.00966 | -0.128 | -60.9834
-9 | -0.524 | 0.00931 | -0.1283 | -56.2836
-8.5 | -0.4588 | 0.00896 | -0.1287 | -51.2054
-8 | -0.3935 | 0.00858 | -0.1292 | -45.8625
-7.5 | -0.3284 | 0.00833 | -0.1296 | -39.4238
-7 | -0.2634 | 0.00811 | -0.13 | -32.4784
-6.5 | -0.1983 | 0.00785 | -0.1306 | -25.2611
-6 | -0.1333 | 0.00763 | -0.1312 | -17.4705
-5.5 | -0.0684 | 0.00744 | -0.1317 | -9.1935
-5 | -0.0037 | 0.00728 | -0.1324 | -0.50824
-4.5 | 0.061 | 0.00714 | -0.133 | 8.5434
-4 | 0.1255 | 0.00702 | -0.1336 | 17.8775
-3.5 | 0.1901 | 0.00689 | -0.1342 | 27.5907
-3 | 0.2544 | 0.00681 | -0.1349 | 37.3568
-2.5 | 0.3187 | 0.00671 | -0.1355 | 47.4963
-2 | 0.3828 | 0.00664 | -0.1362 | 57.6506
-1.5 | 0.447 | 0.00655 | -0.1369 | 68.2443
-1 | 0.5108 | 0.00651 | -0.1376 | 78.4639
-0.5 | 0.5744 | 0.00652 | -0.1382 | 88.0982
0 | 0.6377 | 0.00657 | -0.1387 | 97.0624
0.5 | 0.7004 | 0.00671 | -0.1391 | 104.3815
1 | 0.7629 | 0.00685 | -0.1394 | 111.3723
1.5 | 0.8252 | 0.00702 | -0.1397 | 117.5499
2 | 0.8873 | 0.00721 | -0.14 | 123.0652
2.5 | 0.949 | 0.00742 | -0.1401 | 127.8976
3 | 1.0104 | 0.00767 | -0.1402 | 131.734
3.5 | 1.0716 | 0.00791 | -0.1403 | 135.4741
4 | 1.1324 | 0.00819 | -0.1402 | 138.2662
4.5 | 1.1925 | 0.00851 | -0.1401 | 140.1293
5 | 1.252 | 0.00888 | -0.1398 | 140.991
5.5 | 1.3103 | 0.00933 | -0.1393 | 140.4394
6 | 1.3685 | 0.00976 | -0.1388 | 140.2152
6.5 | 1.426 | 0.01022 | -0.1381 | 139.5303
7 | 1.4826 | 0.01072 | -0.1372 | 138.3022
7.5 | 1.5384 | 0.01123 | -0.1362 | 136.9902
8 | 1.5933 | 0.01177 | -0.1349 | 135.3696
8.5 | 1.6473 | 0.01231 | -0.1335 | 133.818
9 | 1.701 | 0.01282 | -0.132 | 132.6833
9.5 | 1.7517 | 0.01345 | -0.1301 | 130.2379
10 | 1.7966 | 0.01381 | -0.127 | 130.0941
10.5 | 1.843 | 0.01449 | -0.1242 | 127.1912
11 | 1.8819 | 0.01536 | -0.1202 | 122.5195
11.5 | 1.9168 | 0.01626 | -0.1155 | 117.8844
12 | 1.9507 | 0.01739 | -0.1111 | 112.1737
12.5 | 1.9811 | 0.01886 | -0.1067 | 105.0424
13 | 2.0138 | 0.02037 | -0.103 | 98.8611
13.5 | 2.0383 | 0.02253 | -0.0988 | 90.4705
14 | 2.0622 | 0.02496 | -0.0951 | 82.6202
14.5 | 2.0812 | 0.02792 | -0.0915 | 74.5415
15 | 2.0979 | 0.0313 | -0.0884 | 67.0256
15.5 | 2.1064 | 0.03553 | -0.0853 | 59.2851
16 | 2.119 | 0.03967 | -0.083 | 53.4157
16.5 | 2.1231 | 0.04479 | -0.0809 | 47.4012
17 | 2.1192 | 0.05096 | -0.0792 | 41.5856
17.5 | 2.1111 | 0.05778 | -0.0781 | 36.5369
18 | 2.1056 | 0.06453 | -0.0774 | 32.6298
18.5 | 2.093 | 0.07216 | -0.0771 | 29.005
19 | 2.0738 | 0.08069 | -0.0775 | 25.7008
19.5 | 2.0454 | 0.09051 | -0.0786 | 22.5986
20 | 2.0148 | 0.10079 | -0.0804 | 19.9901

## 71. Re 4M Mach 0.50 (1)
BIGFOIL.COM POLAR EXPORT
NM Retro 16
NM Retro 16 |  |  |  | Cl Max: | 1.789 | at alpha= | 10 | deg
JavaFoil+Calcfoil stall+Eppler ext transition |  |  |  | L/D Max: | 82.659 | at alpha= | 4.5 | deg
Re: | 4000000 |  |  | Cd Min: | 0.01303 | at alpha= | -1.5 | deg
Mach: | 0.5 |  |  | Cl=0 at alpha= | -5.0357 | deg
|  |  |  | @ Cl=0.1, Cd= | 0.013492
|  |  |  | @ Cl=0.4, Cd= | 0.013121
|  |  |  | @ Cl=0.6, Cd= | 0.013137
alpha (deg) | Cl | Cd | Cm | Cl/Cd
-20 | -0.858 | 0.17003 | -0.08 | -5.048
-19.5 | -0.83 | 0.16547 | -0.079 | -5.013
-19 | -0.801 | 0.15888 | -0.079 | -5.043
-18.5 | -0.773 | 0.15547 | -0.079 | -4.974
-18 | -0.744 | 0.15179 | -0.078 | -4.901
-17.5 | -0.716 | 0.14585 | -0.078 | -4.908
-17 | -0.688 | 0.13536 | -0.078 | -5.081
-16.5 | -0.658 | 0.12859 | -0.076 | -5.12
-16 | -0.63 | 0.11802 | -0.077 | -5.34
-15.5 | -0.601 | 0.12621 | -0.075 | -4.763
-15 | -0.573 | 0.11183 | -0.076 | -5.123
-14.5 | -0.544 | 0.11304 | -0.074 | -4.812
-14 | -0.515 | 0.11401 | -0.073 | -4.516
-13.5 | -0.488 | 0.09869 | -0.078 | -4.949
-13 | -0.457 | 0.10129 | -0.071 | -4.516
-12.5 | -0.431 | 0.08928 | -0.078 | -4.829
-12 | -0.4 | 0.08894 | -0.07 | -4.497
-11.5 | -0.377 | 0.07696 | -0.086 | -4.896
-11 | -0.344 | 0.09353 | -0.074 | -3.676
-10.5 | -0.314 | 0.09342 | -0.069 | -3.362
-10 | -0.424 | 0.06033 | -0.098 | -7.034
-9.5 | -0.451 | 0.04105 | -0.114 | -10.997
-9 | -0.409 | 0.05314 | -0.101 | -7.705
-8.5 | -0.402 | 0.02773 | -0.123 | -14.483
-8 | -0.357 | 0.02464 | -0.125 | -14.488
-7.5 | -0.306 | 0.02215 | -0.127 | -13.811
-7 | -0.25 | 0.02008 | -0.129 | -12.458
-6.5 | -0.191 | 0.01862 | -0.132 | -10.255
-6 | -0.134 | 0.01397 | -0.14 | -9.589
-5.5 | -0.065 | 0.01371 | -0.14 | -4.738
-5 | 0.005 | 0.01365 | -0.14 | 0.371
-4.5 | 0.076 | 0.01356 | -0.14 | 5.587
-4 | 0.147 | 0.01336 | -0.141 | 11
-3.5 | 0.219 | 0.01325 | -0.141 | 16.492
-3 | 0.29 | 0.01313 | -0.141 | 22.117
-2.5 | 0.362 | 0.01307 | -0.141 | 27.716
-2 | 0.436 | 0.01317 | -0.141 | 33.067
-1.5 | 0.507 | 0.01303 | -0.141 | 38.914
-1 | 0.579 | 0.01306 | -0.141 | 44.328
-0.5 | 0.65 | 0.01332 | -0.141 | 48.825
0 | 0.718 | 0.01345 | -0.141 | 53.423
0.5 | 0.789 | 0.0135 | -0.141 | 58.428
1 | 0.859 | 0.01356 | -0.141 | 63.356
1.5 | 0.929 | 0.0137 | -0.141 | 67.799
2 | 0.998 | 0.01421 | -0.141 | 70.255
2.5 | 1.068 | 0.01436 | -0.141 | 74.328
3 | 1.136 | 0.01455 | -0.141 | 78.063
3.5 | 1.203 | 0.01533 | -0.141 | 78.491
4 | 1.27 | 0.01569 | -0.141 | 80.939
4.5 | 1.336 | 0.01616 | -0.141 | 82.659
5 | 1.4 | 0.01723 | -0.141 | 81.269
5.5 | 1.459 | 0.01883 | -0.141 | 77.473
6 | 1.517 | 0.02072 | -0.141 | 73.253
6.5 | 1.568 | 0.0226 | -0.14 | 69.38
7 | 1.619 | 0.02345 | -0.139 | 69.014
7.5 | 1.665 | 0.02442 | -0.139 | 68.179
8 | 1.707 | 0.02545 | -0.138 | 67.072
8.5 | 1.742 | 0.02673 | -0.137 | 65.179
9 | 1.773 | 0.02812 | -0.137 | 63.034
9.5 | 1.781 | 0.03281 | -0.135 | 54.278
10 | 1.789 | 0.0355 | -0.133 | 50.39
10.5 | 1.784 | 0.03891 | -0.132 | 45.847
11 | 1.759 | 0.04297 | -0.131 | 40.932
11.5 | 1.64 | 0.06914 | -0.121 | 23.715
12 | 1.462 | 0.08851 | -0.114 | 16.518
12.5 | 1.007 | 0.13948 | -0.089 | 7.22
13 | 1.028 | 0.17428 | -0.083 | 5.897
13.5 | 1.055 | 0.19617 | -0.083 | 5.378
14 | 1.082 | 0.12326 | -0.083 | 8.776
14.5 | 1.109 | 0.12615 | -0.083 | 8.787
15 | 1.136 | 0.12958 | -0.083 | 8.764

## 72. Re 4M Mach 0.50 (2)
BIGFOIL.COM POLAR EXPORT
NM Retro 16
NM Retro 16 |  |  |  | Cl Max: | 2.0176 | at alpha= | 12 | deg
XFOIL ncrit=9 |  |  |  | L/D Max: | 138.706 | at alpha= | 4 | deg
Re: | 4000000 |  |  | Cd Min: | 0.14203 | at alpha= | -14.5 | deg
Mach: | 0.5 |  |  | Cl=0 at alpha= | -4.8112 | deg
|  |  |  | @ Cl=0.1, Cd= | 0.0076516
|  |  |  | @ Cl=0.4, Cd= | 0.0071434
|  |  |  | @ Cl=0.6, Cd= | 0.0069948
alpha (deg) | Cl | Cd | Cm | Cl/Cd
-14.5 | -0.4843 | 0.14203 | -0.0352 | -3.4098
-14 | -0.4803 | 0.13278 | -0.0404 | -3.6173
-13.5 | -0.5398 | 0.11451 | -0.0524 | -4.714
-13 | -0.5674 | 0.10221 | -0.0606 | -5.5513
-12.5 | -0.5869 | 0.09087 | -0.069 | -6.4587
-12 | -0.616 | 0.07996 | -0.076 | -7.7039
-11.5 | -0.6493 | 0.06913 | -0.0834 | -9.3924
-11 | -0.6838 | 0.05835 | -0.0916 | -11.7189
-10.5 | -0.7208 | 0.0475 | -0.1004 | -15.1747
-10 | -0.7575 | 0.03702 | -0.1092 | -20.4619
-9.5 | -0.7621 | 0.0242 | -0.1293 | -31.4917
-9 | -0.689 | 0.01533 | -0.1478 | -44.9446
-8.5 | -0.605 | 0.01272 | -0.1501 | -47.5629
-8 | -0.5198 | 0.01129 | -0.1504 | -46.0407
-7.5 | -0.4352 | 0.01034 | -0.1503 | -42.089
-7 | -0.3518 | 0.00956 | -0.1501 | -36.7992
-6.5 | -0.2696 | 0.00903 | -0.1499 | -29.856
-6 | -0.1886 | 0.00865 | -0.1497 | -21.8035
-5.5 | -0.1086 | 0.00828 | -0.1497 | -13.1159
-5 | -0.0296 | 0.00804 | -0.1497 | -3.6816
-4.5 | 0.0488 | 0.00779 | -0.1499 | 6.2644
-4 | 0.1265 | 0.00758 | -0.1503 | 16.6887
-3.5 | 0.2034 | 0.00743 | -0.1506 | 27.3755
-2.5 | 0.356 | 0.00719 | -0.1515 | 49.5132
-2 | 0.4316 | 0.00711 | -0.152 | 60.7032
-1 | 0.5821 | 0.00699 | -0.153 | 83.2761
-0.5 | 0.6567 | 0.00701 | -0.1535 | 93.6805
0 | 0.7309 | 0.00707 | -0.1538 | 103.3805
0.5 | 0.8047 | 0.00719 | -0.154 | 111.9193
1 | 0.8777 | 0.0074 | -0.1539 | 118.6081
1.5 | 0.9507 | 0.00762 | -0.1538 | 124.7638
2 | 1.0224 | 0.00795 | -0.1534 | 128.6038
2.5 | 1.0947 | 0.00825 | -0.1529 | 132.6909
3 | 1.1666 | 0.00859 | -0.1522 | 135.8091
3.5 | 1.2376 | 0.00899 | -0.1513 | 137.6641
4 | 1.308 | 0.00943 | -0.15 | 138.7063
4.5 | 1.3768 | 0.00996 | -0.1483 | 138.2329
5 | 1.4437 | 0.01058 | -0.1462 | 136.4556
5.5 | 1.5099 | 0.01121 | -0.1437 | 134.6922
6 | 1.5725 | 0.01196 | -0.1404 | 131.4799
6.5 | 1.632 | 0.01277 | -0.1365 | 127.7995
7 | 1.6868 | 0.01362 | -0.1317 | 123.8473
8 | 1.7747 | 0.016 | -0.119 | 110.9188
8.5 | 1.8211 | 0.01752 | -0.1135 | 103.9441
9 | 1.8622 | 0.01955 | -0.1081 | 95.2532
9.5 | 1.9042 | 0.02184 | -0.1032 | 87.1886
10 | 1.9368 | 0.02496 | -0.0983 | 77.5962
10.5 | 1.9726 | 0.02781 | -0.094 | 70.9313
11 | 1.9934 | 0.03225 | -0.0896 | 61.8109
11.5 | 2.011 | 0.03715 | -0.0857 | 54.1319
12 | 2.0176 | 0.04307 | -0.0822 | 46.8447
12.5 | 2.0143 | 0.04994 | -0.0793 | 40.3344
13 | 2.0049 | 0.05754 | -0.077 | 34.8436
13.5 | 1.9853 | 0.06618 | -0.0756 | 29.9985
14 | 1.9568 | 0.07578 | -0.0752 | 25.8221
14.5 | 1.928 | 0.08568 | -0.0755 | 22.5023
15 | 1.8958 | 0.09621 | -0.0768 | 19.7048
15.5 | 1.8616 | 0.10721 | -0.0791 | 17.3641
16 | 1.8258 | 0.11881 | -0.0827 | 15.3674
16.5 | 1.7964 | 0.13011 | -0.087 | 13.8068
17 | 1.7735 | 0.14118 | -0.0919 | 12.562

## 73. Re 5M Mach 0.00 (1)
BIGFOIL.COM POLAR EXPORT
NM Retro 16
NM Retro 16 |  |  |  | Cl Max: | 2.082 | at alpha= | 16.5 | deg
JavaFoil+Calcfoil stall+Eppler ext transition |  |  |  | L/D Max: | 91.736 | at alpha= | 8.5 | deg
Re: | 5000000 |  |  | Cd Min: | 0.01254 | at alpha= | -2 | deg
Mach: | 0 |  |  | Cl=0 at alpha= | -5.0328 | deg
|  |  |  | @ Cl=0.1, Cd= | 0.012783
|  |  |  | @ Cl=0.4, Cd= | 0.012585
|  |  |  | @ Cl=0.6, Cd= | 0.012818
alpha (deg) | Cl | Cd | Cm | Cl/Cd
-20 | -0.983 | 0.11631 | -0.086 | -8.452
-19.5 | -0.986 | 0.10832 | -0.087 | -9.103
-19 | -0.988 | 0.10014 | -0.089 | -9.864
-18.5 | -0.988 | 0.09186 | -0.09 | -10.754
-18 | -0.983 | 0.08581 | -0.092 | -11.459
-17.5 | -0.979 | 0.07832 | -0.093 | -12.494
-17 | -0.97 | 0.07212 | -0.095 | -13.452
-16.5 | -0.96 | 0.06509 | -0.096 | -14.755
-16 | -0.945 | 0.06033 | -0.097 | -15.667
-15.5 | -0.928 | 0.05513 | -0.099 | -16.842
-15 | -0.91 | 0.0498 | -0.1 | -18.265
-14.5 | -0.887 | 0.04535 | -0.102 | -19.558
-14 | -0.86 | 0.04132 | -0.103 | -20.807
-13.5 | -0.794 | 0.05837 | -0.095 | -13.603
-13 | -0.796 | 0.03392 | -0.106 | -23.472
-12.5 | -0.761 | 0.03082 | -0.107 | -24.68
-12 | -0.723 | 0.02787 | -0.108 | -25.948
-11.5 | -0.66 | 0.03666 | -0.103 | -18.001
-11 | -0.62 | 0.03262 | -0.105 | -19.023
-10.5 | -0.597 | 0.02109 | -0.112 | -28.322
-10 | -0.553 | 0.01912 | -0.113 | -28.9
-9.5 | -0.51 | 0.01787 | -0.116 | -28.54
-9 | -0.471 | 0.01385 | -0.121 | -34.025
-8.5 | -0.414 | 0.0137 | -0.121 | -30.26
-8 | -0.357 | 0.01352 | -0.121 | -26.374
-7.5 | -0.298 | 0.01334 | -0.121 | -22.338
-7 | -0.239 | 0.01319 | -0.121 | -18.086
-6.5 | -0.179 | 0.01321 | -0.121 | -13.513
-6 | -0.118 | 0.01314 | -0.121 | -8.976
-5.5 | -0.057 | 0.01301 | -0.121 | -4.375
-5 | 0.004 | 0.01298 | -0.122 | 0.341
-4.5 | 0.066 | 0.01269 | -0.122 | 5.206
-4 | 0.128 | 0.01286 | -0.122 | 9.945
-3.5 | 0.19 | 0.01272 | -0.122 | 14.931
-3 | 0.252 | 0.01255 | -0.122 | 20.076
-2.5 | 0.314 | 0.01257 | -0.122 | 24.987
-2 | 0.377 | 0.01254 | -0.122 | 30.072
-1.5 | 0.439 | 0.01266 | -0.122 | 34.695
-1 | 0.501 | 0.01261 | -0.122 | 39.758
-0.5 | 0.563 | 0.01288 | -0.122 | 43.739
0 | 0.623 | 0.01278 | -0.122 | 48.75
0.5 | 0.685 | 0.01279 | -0.122 | 53.521
1 | 0.746 | 0.0128 | -0.122 | 58.256
1.5 | 0.807 | 0.01295 | -0.122 | 62.294
2 | 0.868 | 0.01332 | -0.122 | 65.156
2.5 | 0.928 | 0.01345 | -0.122 | 69.027
3 | 0.989 | 0.0135 | -0.122 | 73.205
3.5 | 1.048 | 0.01392 | -0.123 | 75.319
4 | 1.108 | 0.01413 | -0.123 | 78.444
4.5 | 1.167 | 0.01444 | -0.123 | 80.861
5 | 1.226 | 0.01455 | -0.122 | 84.255
5.5 | 1.284 | 0.01529 | -0.122 | 83.979
6 | 1.342 | 0.01554 | -0.122 | 86.378
6.5 | 1.4 | 0.01573 | -0.122 | 88.971
7 | 1.456 | 0.01666 | -0.122 | 87.391
7.5 | 1.511 | 0.01704 | -0.122 | 88.679
8 | 1.566 | 0.01724 | -0.122 | 90.798
8.5 | 1.619 | 0.01765 | -0.122 | 91.736
9 | 1.667 | 0.01927 | -0.122 | 86.512
9.5 | 1.716 | 0.02044 | -0.122 | 83.957
10 | 1.764 | 0.02091 | -0.121 | 84.324
10.5 | 1.808 | 0.02148 | -0.121 | 84.181
11 | 1.848 | 0.02307 | -0.12 | 80.106
11.5 | 1.888 | 0.02403 | -0.12 | 78.583
12 | 1.927 | 0.02485 | -0.119 | 77.538
12.5 | 1.962 | 0.02545 | -0.119 | 77.101
13 | 1.995 | 0.02653 | -0.118 | 75.216
13.5 | 2.027 | 0.02766 | -0.118 | 73.272
14 | 2.054 | 0.02897 | -0.117 | 70.909
14.5 | 2.079 | 0.03036 | -0.117 | 68.485
15 | 2.063 | 0.04136 | -0.113 | 49.866
15.5 | 2.076 | 0.04439 | -0.112 | 46.769
16 | 2.081 | 0.04767 | -0.112 | 43.647
16.5 | 2.082 | 0.05139 | -0.111 | 40.52
17 | 2.082 | 0.05497 | -0.11 | 37.87
17.5 | 2.075 | 0.05967 | -0.109 | 34.775
18 | 2.066 | 0.06438 | -0.108 | 32.094
18.5 | 2.055 | 0.06926 | -0.107 | 29.666
19 | 2.037 | 0.0749 | -0.106 | 27.193
19.5 | 2.016 | 0.08054 | -0.105 | 25.025
20 | 1.993 | 0.08591 | -0.104 | 23.201

## 74. Re 5M Mach 0.00 (2)
BIGFOIL.COM POLAR EXPORT
NM Retro 16
NM Retro 16 |  |  |  | Cl Max: | 2.1991 | at alpha= | 18.5 | deg
XFOIL ncrit=9 |  |  |  | L/D Max: | 145.085 | at alpha= | 6.5 | deg
Re: | 5000000 |  |  | Cd Min: | 0.06017 | at alpha= | 20 | deg
Mach: | 0 |  |  | Cl=0 at alpha= | -5.0171 | deg
|  |  |  | @ Cl=0.1, Cd= | 0.0067506
|  |  |  | @ Cl=0.4, Cd= | 0.0063709
|  |  |  | @ Cl=0.6, Cd= | 0.0063284
alpha (deg) | Cl | Cd | Cm | Cl/Cd
-20 | -1.5021 | 0.05126 | -0.079 | -29.3036
-19.5 | -1.5384 | 0.04088 | -0.0858 | -37.6321
-19 | -1.5542 | 0.03283 | -0.0914 | -47.3408
-18.5 | -1.5547 | 0.02628 | -0.0968 | -59.1591
-18 | -1.515 | 0.0215 | -0.1055 | -70.4651
-17.5 | -1.4657 | 0.01924 | -0.1094 | -76.1798
-17 | -1.4173 | 0.01766 | -0.111 | -80.2548
-16.5 | -1.3678 | 0.01633 | -0.1118 | -83.76
-16 | -1.3168 | 0.01534 | -0.1122 | -85.8409
-15.5 | -1.2543 | 0.01448 | -0.1144 | -86.6229
-14.5 | -1.1313 | 0.01311 | -0.1177 | -86.2929
-14 | -1.0762 | 0.01246 | -0.1179 | -86.3724
-13.5 | -1.0214 | 0.01176 | -0.118 | -86.8537
-13 | -0.9646 | 0.01122 | -0.1183 | -85.9715
-12.5 | -0.9067 | 0.01078 | -0.1186 | -84.1095
-12 | -0.8482 | 0.01039 | -0.119 | -81.6362
-11.5 | -0.789 | 0.01004 | -0.1195 | -78.5857
-11 | -0.7294 | 0.00968 | -0.1201 | -75.3512
-10.5 | -0.6693 | 0.00926 | -0.1207 | -72.2786
-10 | -0.609 | 0.00893 | -0.1214 | -68.1971
-9.5 | -0.5485 | 0.00866 | -0.122 | -63.3372
-9 | -0.4878 | 0.00843 | -0.1226 | -57.8648
-8.5 | -0.4268 | 0.00816 | -0.1232 | -52.3039
-8 | -0.3658 | 0.00791 | -0.1239 | -46.2453
-7.5 | -0.3048 | 0.00775 | -0.1245 | -39.329
-7 | -0.2435 | 0.00755 | -0.1252 | -32.2517
-6.5 | -0.1822 | 0.00737 | -0.1259 | -24.7218
-5.5 | -0.0593 | 0.00704 | -0.1273 | -8.4233
-5 | 0.0021 | 0.00691 | -0.128 | 0.30391
-4.5 | 0.0635 | 0.00681 | -0.1287 | 9.3245
-4 | 0.1249 | 0.00671 | -0.1293 | 18.614
-3.5 | 0.1864 | 0.0066 | -0.1301 | 28.2424
-3 | 0.2477 | 0.00654 | -0.1307 | 37.8746
-2.5 | 0.3091 | 0.00646 | -0.1314 | 47.8483
-2 | 0.3703 | 0.0064 | -0.1321 | 57.8594
-1.5 | 0.4315 | 0.00634 | -0.1328 | 68.0599
-1 | 0.4926 | 0.0063 | -0.1335 | 78.1905
-0.5 | 0.5535 | 0.00629 | -0.1341 | 87.9968
0 | 0.614 | 0.00634 | -0.1347 | 96.8454
0.5 | 0.6742 | 0.00643 | -0.1352 | 104.8523
1 | 0.7342 | 0.00654 | -0.1356 | 112.263
1.5 | 0.7936 | 0.00673 | -0.136 | 117.9198
2 | 0.8531 | 0.00688 | -0.1363 | 123.9971
2.5 | 0.912 | 0.00709 | -0.1366 | 128.6319
3 | 0.9708 | 0.0073 | -0.1369 | 132.9863
3.5 | 1.0295 | 0.00749 | -0.1371 | 137.4499
4 | 1.0876 | 0.00773 | -0.1373 | 140.6986
4.5 | 1.145 | 0.00803 | -0.1374 | 142.5903
5 | 1.2019 | 0.00836 | -0.1374 | 143.7679
5.5 | 1.2582 | 0.00871 | -0.1373 | 144.4546
6 | 1.3142 | 0.00907 | -0.1372 | 144.8953
6.5 | 1.3696 | 0.00944 | -0.137 | 145.0847
7 | 1.4242 | 0.00985 | -0.1367 | 144.5888
7.5 | 1.4781 | 0.01028 | -0.1362 | 143.784
8 | 1.5315 | 0.01072 | -0.1357 | 142.8638
8.5 | 1.585 | 0.01108 | -0.1353 | 143.0505
9 | 1.6374 | 0.0115 | -0.1346 | 142.3826
9.5 | 1.6878 | 0.01202 | -0.1337 | 140.416
10 | 1.738 | 0.01248 | -0.1328 | 139.2628
10.5 | 1.7844 | 0.01268 | -0.1311 | 140.7256
11 | 1.8311 | 0.01329 | -0.1296 | 137.7803
11.5 | 1.8773 | 0.01385 | -0.128 | 135.5451
12 | 1.9211 | 0.01444 | -0.1261 | 133.0402
12.5 | 1.9587 | 0.01521 | -0.1231 | 128.7771
13 | 1.9936 | 0.01589 | -0.1195 | 125.4626
13.5 | 2.0205 | 0.01694 | -0.115 | 119.2739
14 | 2.0488 | 0.0181 | -0.1111 | 113.1934
14.5 | 2.0721 | 0.01968 | -0.1069 | 105.2896
15 | 2.0973 | 0.0213 | -0.1034 | 98.4648
15.5 | 2.1176 | 0.0234 | -0.0999 | 90.4957
16 | 2.1403 | 0.02548 | -0.0969 | 83.9992
16.5 | 2.1593 | 0.02797 | -0.0941 | 77.2006
17 | 2.1715 | 0.03119 | -0.0912 | 69.6217
17.5 | 2.1846 | 0.03448 | -0.0888 | 63.3585
18 | 2.1969 | 0.03802 | -0.0868 | 57.7827
18.5 | 2.1991 | 0.04273 | -0.0848 | 51.465
19 | 2.1961 | 0.04824 | -0.0833 | 45.5245
19.5 | 2.197 | 0.05348 | -0.0822 | 41.0808
20 | 2.1872 | 0.06017 | -0.0815 | 36.3503

## 75. Re 5M Mach 0.10 (1)
BIGFOIL.COM POLAR EXPORT
NM Retro 16
NM Retro 16 |  |  |  | Cl Max: | 2.078 | at alpha= | 14.5 | deg
JavaFoil+Calcfoil stall+Eppler ext transition |  |  |  | L/D Max: | 91.71 | at alpha= | 8.5 | deg
Re: | 5000000 |  |  | Cd Min: | 0.01254 | at alpha= | -2 | deg
Mach: | 0.1 |  |  | Cl=0 at alpha= | -5.0328 | deg
|  |  |  | @ Cl=0.1, Cd= | 0.012792
|  |  |  | @ Cl=0.4, Cd= | 0.012584
|  |  |  | @ Cl=0.6, Cd= | 0.012833
alpha (deg) | Cl | Cd | Cm | Cl/Cd
-20 | -0.951 | 0.12153 | -0.085 | -7.827
-19.5 | -0.958 | 0.11303 | -0.086 | -8.471
-19 | -0.962 | 0.1049 | -0.088 | -9.167
-18.5 | -0.964 | 0.09686 | -0.089 | -9.951
-18 | -0.964 | 0.08857 | -0.091 | -10.887
-17.5 | -0.962 | 0.08105 | -0.093 | -11.865
-17 | -0.955 | 0.07472 | -0.094 | -12.787
-16.5 | -0.947 | 0.06838 | -0.096 | -13.845
-16 | -0.934 | 0.06285 | -0.097 | -14.867
-15.5 | -0.92 | 0.05708 | -0.099 | -16.117
-15 | -0.902 | 0.0518 | -0.1 | -17.419
-14.5 | -0.881 | 0.04699 | -0.102 | -18.758
-14 | -0.856 | 0.0426 | -0.103 | -20.09
-13.5 | -0.826 | 0.03865 | -0.104 | -21.372
-13 | -0.794 | 0.03486 | -0.106 | -22.778
-12.5 | -0.759 | 0.03176 | -0.107 | -23.904
-12 | -0.723 | 0.0286 | -0.108 | -25.267
-11.5 | -0.659 | 0.03774 | -0.103 | -17.464
-11 | -0.62 | 0.03362 | -0.105 | -18.443
-10.5 | -0.597 | 0.02173 | -0.112 | -27.473
-10 | -0.552 | 0.01936 | -0.114 | -28.526
-9.5 | -0.507 | 0.01836 | -0.116 | -27.622
-9 | -0.473 | 0.0139 | -0.121 | -34.021
-8.5 | -0.416 | 0.01373 | -0.121 | -30.294
-8 | -0.358 | 0.01355 | -0.121 | -26.422
-7.5 | -0.299 | 0.01339 | -0.122 | -22.35
-7 | -0.24 | 0.01321 | -0.122 | -18.141
-6.5 | -0.179 | 0.01323 | -0.122 | -13.558
-6 | -0.119 | 0.01315 | -0.122 | -9.009
-5.5 | -0.057 | 0.0131 | -0.122 | -4.366
-5 | 0.004 | 0.01299 | -0.122 | 0.342
-4.5 | 0.066 | 0.0127 | -0.122 | 5.227
-4 | 0.129 | 0.01287 | -0.122 | 9.985
-3.5 | 0.191 | 0.01277 | -0.122 | 14.939
-3 | 0.253 | 0.01257 | -0.123 | 20.142
-2.5 | 0.316 | 0.01258 | -0.123 | 25.099
-2 | 0.379 | 0.01254 | -0.123 | 30.22
-1.5 | 0.441 | 0.01267 | -0.123 | 34.854
-1 | 0.504 | 0.01261 | -0.123 | 39.935
-0.5 | 0.566 | 0.01289 | -0.123 | 43.921
0 | 0.626 | 0.01279 | -0.123 | 48.975
0.5 | 0.688 | 0.0128 | -0.123 | 53.736
1 | 0.75 | 0.01282 | -0.123 | 58.485
1.5 | 0.811 | 0.01296 | -0.123 | 62.555
2 | 0.872 | 0.01334 | -0.123 | 65.388
2.5 | 0.933 | 0.01347 | -0.123 | 69.241
3 | 0.993 | 0.01353 | -0.123 | 73.45
3.5 | 1.054 | 0.01403 | -0.123 | 75.122
4 | 1.113 | 0.01416 | -0.123 | 78.658
4.5 | 1.173 | 0.01438 | -0.123 | 81.559
5 | 1.232 | 0.01468 | -0.123 | 83.933
5.5 | 1.291 | 0.01529 | -0.123 | 84.402
6 | 1.349 | 0.0156 | -0.123 | 86.469
6.5 | 1.406 | 0.01579 | -0.123 | 89.032
7 | 1.462 | 0.01679 | -0.123 | 87.127
7.5 | 1.518 | 0.01713 | -0.123 | 88.596
8 | 1.573 | 0.01734 | -0.123 | 90.681
8.5 | 1.626 | 0.01773 | -0.123 | 91.71
9 | 1.673 | 0.01892 | -0.122 | 88.418
9.5 | 1.722 | 0.0206 | -0.122 | 83.595
10 | 1.769 | 0.0211 | -0.122 | 83.845
10.5 | 1.814 | 0.02168 | -0.121 | 83.659
11 | 1.853 | 0.02334 | -0.121 | 79.388
11.5 | 1.893 | 0.02433 | -0.12 | 77.807
12 | 1.93 | 0.02518 | -0.12 | 76.651
12.5 | 1.965 | 0.02585 | -0.119 | 76.007
13 | 1.997 | 0.02695 | -0.119 | 74.102
13.5 | 2.028 | 0.02814 | -0.118 | 72.069
14 | 2.055 | 0.02952 | -0.118 | 69.607
14.5 | 2.078 | 0.03102 | -0.117 | 66.99
15 | 2.058 | 0.04269 | -0.114 | 48.209
15.5 | 2.071 | 0.0457 | -0.113 | 45.313
16 | 2.074 | 0.04917 | -0.112 | 42.185
16.5 | 2.073 | 0.05302 | -0.111 | 39.098
17 | 2.069 | 0.05694 | -0.11 | 36.341
17.5 | 2.061 | 0.06156 | -0.109 | 33.474
18 | 2.048 | 0.06684 | -0.108 | 30.635
18.5 | 2.033 | 0.07211 | -0.107 | 28.187
19 | 2.01 | 0.07813 | -0.106 | 25.734
19.5 | 1.986 | 0.08387 | -0.105 | 23.681

## 76. Re 5M Mach 0.10 (2)
BIGFOIL.COM POLAR EXPORT
NM Retro 16
NM Retro 16 |  |  |  | Cl Max: | 2.1952 | at alpha= | 18.5 | deg
XFOIL ncrit=9 |  |  |  | L/D Max: | 145.147 | at alpha= | 6.5 | deg
Re: | 5000000 |  |  | Cd Min: | 0.065 | at alpha= | -20 | deg
Mach: | 0.1 |  |  | Cl=0 at alpha= | -5.0113 | deg
|  |  |  | @ Cl=0.1, Cd= | 0.0067707
|  |  |  | @ Cl=0.4, Cd= | 0.0063832
|  |  |  | @ Cl=0.6, Cd= | 0.0063354
alpha (deg) | Cl | Cd | Cm | Cl/Cd
-20 | -1.4152 | 0.065 | -0.072 | -21.7723
-19.5 | -1.4713 | 0.05157 | -0.0808 | -28.5302
-19 | -1.5108 | 0.04077 | -0.0881 | -37.0567
-18.5 | -1.5285 | 0.03242 | -0.094 | -47.1468
-18 | -1.5259 | 0.02579 | -0.1 | -59.1663
-17.5 | -1.4823 | 0.02093 | -0.1092 | -70.8218
-17 | -1.4322 | 0.01897 | -0.112 | -75.4982
-16.5 | -1.3835 | 0.01725 | -0.1134 | -80.2029
-16 | -1.3334 | 0.01601 | -0.1138 | -83.2854
-15.5 | -1.2701 | 0.015 | -0.1161 | -84.6733
-14.5 | -1.1452 | 0.01344 | -0.1193 | -85.2083
-14 | -1.0891 | 0.01284 | -0.1193 | -84.8209
-13.5 | -1.0336 | 0.01209 | -0.1194 | -85.4921
-13 | -0.976 | 0.01146 | -0.1196 | -85.1658
-12.5 | -0.9174 | 0.01097 | -0.1199 | -83.6281
-12 | -0.858 | 0.01055 | -0.1203 | -81.327
-11.5 | -0.798 | 0.01017 | -0.1207 | -78.4661
-11 | -0.7376 | 0.00984 | -0.1211 | -74.9593
-10.5 | -0.6768 | 0.00938 | -0.1218 | -72.1535
-10 | -0.6157 | 0.00902 | -0.1224 | -68.2594
-9.5 | -0.5545 | 0.00873 | -0.1229 | -63.5166
-9 | -0.4931 | 0.00849 | -0.1235 | -58.0801
-8.5 | -0.4315 | 0.00823 | -0.1241 | -52.4301
-8 | -0.3698 | 0.00796 | -0.1248 | -46.4573
-7.5 | -0.3082 | 0.00779 | -0.1254 | -39.5635
-7 | -0.2464 | 0.0076 | -0.126 | -32.4211
-6.5 | -0.1845 | 0.0074 | -0.1267 | -24.9324
-6 | -0.1226 | 0.00724 | -0.1273 | -16.9337
-5.5 | -0.0606 | 0.00707 | -0.128 | -8.5714
-5 | 0.0014 | 0.00693 | -0.1287 | 0.20202
-4.5 | 0.0633 | 0.00683 | -0.1294 | 9.2679
-4 | 0.1252 | 0.00673 | -0.13 | 18.6033
-3.5 | 0.1871 | 0.00662 | -0.1307 | 28.2628
-3 | 0.2489 | 0.00656 | -0.1314 | 37.9421
-2.5 | 0.3107 | 0.00647 | -0.1321 | 48.0216
-2 | 0.3724 | 0.00641 | -0.1328 | 58.0967
-1.5 | 0.4341 | 0.00635 | -0.1335 | 68.3622
-1 | 0.4955 | 0.00631 | -0.1341 | 78.5261
-0.5 | 0.5569 | 0.0063 | -0.1348 | 88.3968
0 | 0.6178 | 0.00635 | -0.1353 | 97.2913
0.5 | 0.6784 | 0.00645 | -0.1358 | 105.1783
1 | 0.7388 | 0.00656 | -0.1363 | 112.622
1.5 | 0.7986 | 0.00676 | -0.1366 | 118.1361
2 | 0.8585 | 0.00691 | -0.1369 | 124.2402
2.5 | 0.9178 | 0.00712 | -0.1372 | 128.9045
3 | 0.9771 | 0.00733 | -0.1374 | 133.3015
3.5 | 1.0361 | 0.00754 | -0.1377 | 137.4138
4 | 1.0947 | 0.00779 | -0.1378 | 140.5263
4.5 | 1.1525 | 0.00809 | -0.1379 | 142.4598
5 | 1.2098 | 0.00841 | -0.1378 | 143.8526
5.5 | 1.2667 | 0.00876 | -0.1377 | 144.6005
6 | 1.323 | 0.00913 | -0.1375 | 144.9069
6.5 | 1.3789 | 0.0095 | -0.1373 | 145.1474
7 | 1.4339 | 0.00992 | -0.1369 | 144.5464
7.5 | 1.4882 | 0.01037 | -0.1364 | 143.5101
8 | 1.542 | 0.0108 | -0.1358 | 142.7778
9 | 1.6485 | 0.01162 | -0.1345 | 141.8675
9.5 | 1.6993 | 0.01215 | -0.1335 | 139.8601
10 | 1.749 | 0.01267 | -0.1323 | 138.0426
10.5 | 1.7961 | 0.01285 | -0.1306 | 139.7743
11 | 1.8424 | 0.0135 | -0.1288 | 136.4741
11.5 | 1.8888 | 0.01405 | -0.1271 | 134.4342
12 | 1.9309 | 0.01471 | -0.1246 | 131.2644
12.5 | 1.9676 | 0.01549 | -0.1212 | 127.0239
13 | 1.9993 | 0.01628 | -0.117 | 122.8071
13.5 | 2.0258 | 0.0175 | -0.1124 | 115.76
14 | 2.0548 | 0.01875 | -0.1087 | 109.5893
14.5 | 2.0786 | 0.02044 | -0.1046 | 101.6928
15 | 2.1018 | 0.02232 | -0.101 | 94.1667
15.5 | 2.1226 | 0.02455 | -0.0976 | 86.4603
16 | 2.1442 | 0.02686 | -0.0947 | 79.8287
16.5 | 2.1609 | 0.02972 | -0.0918 | 72.7086
17 | 2.1712 | 0.03327 | -0.089 | 65.26
17.5 | 2.1847 | 0.03673 | -0.0868 | 59.48
18 | 2.1948 | 0.04068 | -0.0848 | 53.9528
18.5 | 2.1952 | 0.04582 | -0.0831 | 47.9092
19 | 2.1885 | 0.05191 | -0.0817 | 42.1595
19.5 | 2.1875 | 0.05757 | -0.0808 | 37.9972
20 | 2.1731 | 0.06491 | -0.0803 | 33.4787

## 77. Re 5M Mach 0.25 (1)
BIGFOIL.COM POLAR EXPORT
NM Retro 16
NM Retro 16 |  |  |  | Cl Max: | 2.026 | at alpha= | 13.5 | deg
JavaFoil+Calcfoil stall+Eppler ext transition |  |  |  | L/D Max: | 88.862 | at alpha= | 6.5 | deg
Re: | 5000000 |  |  | Cd Min: | 0.01259 | at alpha= | -2.5 | deg
Mach: | 0.25 |  |  | Cl=0 at alpha= | -5.0391 | deg
|  |  |  | @ Cl=0.1, Cd= | 0.01288
|  |  |  | @ Cl=0.4, Cd= | 0.012751
|  |  |  | @ Cl=0.6, Cd= | 0.012948
alpha (deg) | Cl | Cd | Cm | Cl/Cd
-20 | -0.689 | 0.15948 | -0.075 | -4.318
-19.5 | -0.72 | 0.15015 | -0.076 | -4.796
-19 | -0.749 | 0.14095 | -0.077 | -5.311
-18.5 | -0.774 | 0.13155 | -0.079 | -5.88
-18 | -0.798 | 0.11751 | -0.083 | -6.79
-17.5 | -0.816 | 0.10808 | -0.086 | -7.55
-17 | -0.83 | 0.09863 | -0.088 | -8.419
-16.5 | -0.84 | 0.08974 | -0.09 | -9.365
-16 | -0.846 | 0.0812 | -0.093 | -10.42
-15.5 | -0.849 | 0.07191 | -0.096 | -11.803
-15 | -0.845 | 0.06436 | -0.098 | -13.138
-14.5 | -0.836 | 0.05816 | -0.1 | -14.379
-14 | -0.822 | 0.05159 | -0.102 | -15.925
-13.5 | -0.8 | 0.04631 | -0.104 | -17.272
-13 | -0.774 | 0.04162 | -0.105 | -18.604
-12.5 | -0.745 | 0.03733 | -0.107 | -19.972
-12 | -0.714 | 0.03318 | -0.109 | -21.519
-11.5 | -0.678 | 0.03005 | -0.11 | -22.553
-11 | -0.639 | 0.02696 | -0.112 | -23.707
-10.5 | -0.577 | 0.03479 | -0.107 | -16.58
-10 | -0.553 | 0.02221 | -0.115 | -24.899
-9.5 | -0.507 | 0.02024 | -0.116 | -25.032
-9 | -0.46 | 0.01858 | -0.118 | -24.744
-8.5 | -0.425 | 0.014 | -0.125 | -30.33
-8 | -0.366 | 0.01375 | -0.125 | -26.61
-7.5 | -0.306 | 0.01356 | -0.125 | -22.586
-7 | -0.245 | 0.01343 | -0.125 | -18.27
-6.5 | -0.184 | 0.01332 | -0.125 | -13.802
-6 | -0.122 | 0.01319 | -0.125 | -9.211
-5.5 | -0.059 | 0.01322 | -0.125 | -4.441
-5 | 0.005 | 0.01309 | -0.126 | 0.348
-4.5 | 0.068 | 0.01294 | -0.126 | 5.267
-4 | 0.132 | 0.01282 | -0.126 | 10.297
-3.5 | 0.196 | 0.01286 | -0.126 | 15.245
-3 | 0.26 | 0.01267 | -0.126 | 20.533
-2.5 | 0.324 | 0.01259 | -0.126 | 25.77
-2 | 0.39 | 0.01276 | -0.126 | 30.529
-1.5 | 0.454 | 0.0127 | -0.126 | 35.727
-1 | 0.518 | 0.01267 | -0.126 | 40.87
-0.5 | 0.582 | 0.01296 | -0.126 | 44.896
0 | 0.643 | 0.01292 | -0.126 | 49.81
0.5 | 0.707 | 0.01287 | -0.126 | 54.929
1 | 0.77 | 0.01288 | -0.126 | 59.76
1.5 | 0.833 | 0.01306 | -0.126 | 63.779
2 | 0.896 | 0.01345 | -0.126 | 66.568
2.5 | 0.958 | 0.01354 | -0.126 | 70.734
3 | 1.02 | 0.01369 | -0.127 | 74.517
3.5 | 1.082 | 0.01412 | -0.127 | 76.621
4 | 1.143 | 0.01436 | -0.127 | 79.619
4.5 | 1.204 | 0.01461 | -0.127 | 82.396
5 | 1.264 | 0.01491 | -0.127 | 84.765
5.5 | 1.324 | 0.01558 | -0.127 | 84.958
6 | 1.383 | 0.01586 | -0.126 | 87.183
6.5 | 1.442 | 0.01622 | -0.126 | 88.862
7 | 1.499 | 0.01713 | -0.126 | 87.474
7.5 | 1.555 | 0.01767 | -0.126 | 87.971
8 | 1.606 | 0.01929 | -0.126 | 83.221
8.5 | 1.656 | 0.0205 | -0.126 | 80.797
9 | 1.705 | 0.02102 | -0.125 | 81.146
9.5 | 1.752 | 0.0216 | -0.125 | 81.093
10 | 1.798 | 0.02217 | -0.125 | 81.084
10.5 | 1.835 | 0.02401 | -0.124 | 76.41
11 | 1.874 | 0.0252 | -0.123 | 74.386
11.5 | 1.912 | 0.02621 | -0.123 | 72.925
12 | 1.945 | 0.02732 | -0.122 | 71.188
12.5 | 1.975 | 0.02826 | -0.122 | 69.893
13 | 2.002 | 0.02974 | -0.121 | 67.326
13.5 | 2.026 | 0.03133 | -0.12 | 64.659
14 | 2.003 | 0.04325 | -0.117 | 46.321
14.5 | 2.014 | 0.04683 | -0.115 | 42.999
15 | 2.021 | 0.05066 | -0.114 | 39.895
15.5 | 2.02 | 0.05505 | -0.113 | 36.702
16 | 2.006 | 0.06016 | -0.112 | 33.342
16.5 | 1.986 | 0.06566 | -0.111 | 30.24
17 | 1.959 | 0.07192 | -0.109 | 27.237
17.5 | 1.929 | 0.07808 | -0.108 | 24.708
18 | 1.892 | 0.08527 | -0.107 | 22.187
18.5 | 1.849 | 0.09325 | -0.106 | 19.825

## 78. Re 5M Mach 0.25 (2)
BIGFOIL.COM POLAR EXPORT
NM Retro 16
NM Retro 16 |  |  |  | Cl Max: | 2.1597 | at alpha= | 17.5 | deg
XFOIL ncrit=9 |  |  |  | L/D Max: | 144.671 | at alpha= | 5 | deg
Re: | 5000000 |  |  | Cd Min: | 0.14385 | at alpha= | -20 | deg
Mach: | 0.25 |  |  | Cl=0 at alpha= | -4.9775 | deg
|  |  |  | @ Cl=0.1, Cd= | 0.0068788
|  |  |  | @ Cl=0.4, Cd= | 0.0064747
|  |  |  | @ Cl=0.6, Cd= | 0.0063971
alpha (deg) | Cl | Cd | Cm | Cl/Cd
-20 | -0.9469 | 0.14385 | -0.0255 | -6.5826
-19.5 | -0.9776 | 0.13088 | -0.0341 | -7.4694
-19 | -1.029 | 0.11534 | -0.0445 | -8.9214
-18.5 | -1.1067 | 0.09692 | -0.0571 | -11.4187
-18 | -1.1919 | 0.0786 | -0.0699 | -15.1641
-17.5 | -1.2668 | 0.06244 | -0.0814 | -20.2883
-17 | -1.3293 | 0.04864 | -0.0913 | -27.3294
-16.5 | -1.3669 | 0.03797 | -0.099 | -35.9995
-16 | -1.3868 | 0.02934 | -0.1054 | -47.2665
-15.5 | -1.3596 | 0.02228 | -0.1156 | -61.0233
-14.5 | -1.2238 | 0.01633 | -0.1276 | -74.9418
-14 | -1.1638 | 0.0151 | -0.1277 | -77.0728
-13.5 | -1.1038 | 0.01411 | -0.1274 | -78.2282
-13 | -1.0415 | 0.01333 | -0.1271 | -78.132
-12.5 | -0.9787 | 0.01242 | -0.1272 | -78.8003
-12 | -0.9148 | 0.01165 | -0.1274 | -78.5236
-11.5 | -0.8501 | 0.01106 | -0.1275 | -76.8626
-11 | -0.785 | 0.01055 | -0.1276 | -74.4076
-10.5 | -0.7198 | 0.01013 | -0.1277 | -71.0563
-10 | -0.6545 | 0.00965 | -0.128 | -67.8238
-9.5 | -0.5891 | 0.0092 | -0.1284 | -64.0326
-9 | -0.5238 | 0.00885 | -0.1287 | -59.1864
-8.5 | -0.4584 | 0.00856 | -0.129 | -53.5514
-8 | -0.3932 | 0.00829 | -0.1294 | -47.4306
-7.5 | -0.328 | 0.00803 | -0.1299 | -40.8468
-7 | -0.2628 | 0.00781 | -0.1304 | -33.6492
-6.5 | -0.1977 | 0.0076 | -0.1309 | -26.0132
-6 | -0.1328 | 0.00743 | -0.1314 | -17.8735
-5.5 | -0.0678 | 0.00723 | -0.132 | -9.3776
-5 | -0.0029 | 0.00706 | -0.1326 | -0.41076
-4.5 | 0.0617 | 0.00695 | -0.1332 | 8.8777
-4 | 0.1263 | 0.00683 | -0.1338 | 18.4919
-3.5 | 0.1908 | 0.00672 | -0.1344 | 28.3929
-3 | 0.2552 | 0.00663 | -0.1351 | 38.4917
-2.5 | 0.3195 | 0.00656 | -0.1357 | 48.7043
-2 | 0.3837 | 0.00649 | -0.1364 | 59.1217
-1.5 | 0.4478 | 0.00643 | -0.1371 | 69.6423
-1 | 0.5117 | 0.00639 | -0.1377 | 80.0782
-0.5 | 0.5755 | 0.00637 | -0.1384 | 90.3454
0 | 0.6387 | 0.00644 | -0.1389 | 99.177
0.5 | 0.7015 | 0.00656 | -0.1393 | 106.936
1 | 0.7642 | 0.00669 | -0.1397 | 114.2302
1.5 | 0.8265 | 0.00687 | -0.14 | 120.3057
2 | 0.8887 | 0.00704 | -0.1403 | 126.2358
2.5 | 0.9505 | 0.00725 | -0.1405 | 131.1034
3 | 1.0122 | 0.00748 | -0.1406 | 135.3209
3.5 | 1.0735 | 0.00773 | -0.1406 | 138.8745
4 | 1.1343 | 0.00801 | -0.1406 | 141.6105
4.5 | 1.1947 | 0.0083 | -0.1405 | 143.9398
5 | 1.2543 | 0.00867 | -0.1403 | 144.6713
5.5 | 1.3128 | 0.00912 | -0.1398 | 143.9474
6 | 1.3713 | 0.00954 | -0.1393 | 143.7421
6.5 | 1.4291 | 0.00998 | -0.1386 | 143.1964
7 | 1.4861 | 0.01046 | -0.1378 | 142.0746
7.5 | 1.5425 | 0.01094 | -0.1369 | 140.9963
8 | 1.5989 | 0.01138 | -0.1359 | 140.5009
8.5 | 1.6542 | 0.01186 | -0.1347 | 139.4772
9 | 1.7072 | 0.01245 | -0.133 | 137.1245
9.5 | 1.7588 | 0.01305 | -0.1312 | 134.7739
10 | 1.81 | 0.0136 | -0.1292 | 133.0882
10.5 | 1.8545 | 0.01397 | -0.1261 | 132.7487
11 | 1.8998 | 0.01463 | -0.123 | 129.8565
11.5 | 1.9364 | 0.01547 | -0.1185 | 125.1713
12 | 1.9683 | 0.01657 | -0.1136 | 118.787
12.5 | 2.0032 | 0.0177 | -0.1094 | 113.1751
13 | 2.0312 | 0.01935 | -0.1049 | 104.9716
13.5 | 2.0583 | 0.02126 | -0.1007 | 96.8156
14 | 2.0829 | 0.02352 | -0.0968 | 88.5587
14.5 | 2.1027 | 0.02631 | -0.093 | 79.9202
15 | 2.1224 | 0.02934 | -0.0897 | 72.3381
15.5 | 2.1398 | 0.03271 | -0.0867 | 65.4173
16 | 2.1483 | 0.03704 | -0.0839 | 57.9995
16.5 | 2.1519 | 0.04207 | -0.0815 | 51.1505
17 | 2.1593 | 0.04701 | -0.0797 | 45.9328
17.5 | 2.1597 | 0.05277 | -0.0782 | 40.9267
18 | 2.1519 | 0.05957 | -0.0772 | 36.1239
18.5 | 2.1354 | 0.06748 | -0.0766 | 31.6449
19 | 2.1176 | 0.07572 | -0.0766 | 27.9662
19.5 | 2.0997 | 0.08414 | -0.0771 | 24.9548
20 | 2.0768 | 0.09329 | -0.0782 | 22.2618

## 79. Re 5M Mach 0.50 (1)
BIGFOIL.COM POLAR EXPORT
NM Retro 16
NM Retro 16 |  |  |  | Cl Max: | 1.795 | at alpha= | 10 | deg
JavaFoil+Calcfoil stall+Eppler ext transition |  |  |  | L/D Max: | 84.321 | at alpha= | 5.5 | deg
Re: | 5000000 |  |  | Cd Min: | 0.01292 | at alpha= | -1.5 | deg
Mach: | 0.5 |  |  | Cl=0 at alpha= | -5.0357 | deg
|  |  |  | @ Cl=0.1, Cd= | 0.013372
|  |  |  | @ Cl=0.4, Cd= | 0.01302
|  |  |  | @ Cl=0.6, Cd= | 0.013229
alpha (deg) | Cl | Cd | Cm | Cl/Cd
-20 | -0.859 | 0.16444 | -0.08 | -5.222
-19.5 | -0.83 | 0.16216 | -0.08 | -5.118
-19 | -0.801 | 0.15752 | -0.079 | -5.087
-18.5 | -0.773 | 0.15115 | -0.079 | -5.117
-18 | -0.744 | 0.1423 | -0.078 | -5.231
-17.5 | -0.717 | 0.1307 | -0.079 | -5.484
-17 | -0.689 | 0.13162 | -0.079 | -5.233
-16.5 | -0.659 | 0.12563 | -0.077 | -5.246
-16 | -0.631 | 0.11586 | -0.078 | -5.447
-15.5 | -0.601 | 0.12396 | -0.076 | -4.852
-15 | -0.573 | 0.11043 | -0.077 | -5.194
-14.5 | -0.544 | 0.11015 | -0.075 | -4.94
-14 | -0.515 | 0.11068 | -0.073 | -4.654
-13.5 | -0.491 | 0.0949 | -0.082 | -5.171
-13 | -0.457 | 0.09814 | -0.071 | -4.662
-12.5 | -0.435 | 0.08364 | -0.087 | -5.207
-12 | -0.401 | 0.08792 | -0.074 | -4.561
-11.5 | -0.384 | 0.06841 | -0.096 | -5.608
-11 | -0.344 | 0.09231 | -0.075 | -3.727
-10.5 | -0.314 | 0.09173 | -0.069 | -3.424
-10 | -0.429 | 0.05606 | -0.102 | -7.644
-9.5 | -0.454 | 0.03863 | -0.116 | -11.762
-9 | -0.412 | 0.05105 | -0.103 | -8.063
-8.5 | -0.403 | 0.02659 | -0.124 | -15.164
-8 | -0.358 | 0.0236 | -0.126 | -15.184
-7.5 | -0.307 | 0.02114 | -0.128 | -14.529
-7 | -0.252 | 0.01912 | -0.13 | -13.157
-6.5 | -0.192 | 0.01816 | -0.133 | -10.599
-6 | -0.134 | 0.0138 | -0.14 | -9.71
-5.5 | -0.065 | 0.01357 | -0.14 | -4.786
-5 | 0.005 | 0.01343 | -0.14 | 0.377
-4.5 | 0.076 | 0.01349 | -0.14 | 5.618
-4 | 0.147 | 0.01314 | -0.141 | 11.187
-3.5 | 0.219 | 0.01303 | -0.141 | 16.771
-3 | 0.29 | 0.01298 | -0.141 | 22.372
-2.5 | 0.362 | 0.01303 | -0.141 | 27.807
-2 | 0.436 | 0.01301 | -0.141 | 33.487
-1.5 | 0.507 | 0.01292 | -0.141 | 39.266
-1 | 0.579 | 0.01327 | -0.141 | 43.62
-0.5 | 0.65 | 0.01313 | -0.141 | 49.535
0 | 0.718 | 0.01322 | -0.141 | 54.336
0.5 | 0.789 | 0.01331 | -0.141 | 59.289
1 | 0.859 | 0.01346 | -0.141 | 63.851
1.5 | 0.929 | 0.0138 | -0.141 | 67.307
2 | 0.998 | 0.01397 | -0.141 | 71.447
2.5 | 1.068 | 0.01414 | -0.141 | 75.511
3 | 1.136 | 0.01471 | -0.141 | 77.2
3.5 | 1.203 | 0.01511 | -0.141 | 79.653
4 | 1.27 | 0.01539 | -0.141 | 82.517
4.5 | 1.336 | 0.01655 | -0.141 | 80.712
5 | 1.4 | 0.01684 | -0.141 | 83.168
5.5 | 1.464 | 0.01736 | -0.141 | 84.321
6 | 1.516 | 0.02126 | -0.14 | 71.295
6.5 | 1.571 | 0.02198 | -0.14 | 71.479
7 | 1.621 | 0.02279 | -0.14 | 71.129
7.5 | 1.668 | 0.02369 | -0.139 | 70.412
8 | 1.711 | 0.02465 | -0.138 | 69.391
8.5 | 1.746 | 0.02585 | -0.138 | 67.546
9 | 1.776 | 0.02726 | -0.137 | 65.162
9.5 | 1.785 | 0.03169 | -0.135 | 56.331
10 | 1.795 | 0.03414 | -0.134 | 52.581
10.5 | 1.789 | 0.03737 | -0.133 | 47.882
11 | 1.764 | 0.04131 | -0.131 | 42.702
11.5 | 1.645 | 0.06656 | -0.122 | 24.712
12 | 1.468 | 0.08554 | -0.115 | 17.155
12.5 | 1.008 | 0.13639 | -0.09 | 7.392
13 | 1.028 | 0.17122 | -0.084 | 6.005
13.5 | 1.055 | 0.19063 | -0.084 | 5.536
14 | 1.089 | 0.11903 | -0.089 | 9.152
14.5 | 1.109 | 0.12274 | -0.083 | 9.035
15 | 1.136 | 0.12491 | -0.083 | 9.094

## 80. Re 5M Mach 0.50 (2)
BIGFOIL.COM POLAR EXPORT
NM Retro 16
NM Retro 16 |  |  |  | Cl Max: | 2.0685 | at alpha= | 12.5 | deg
XFOIL ncrit=9 |  |  |  | L/D Max: | 143.086 | at alpha= | 4 | deg
Re: | 5000000 |  |  | Cd Min: | 0.15118 | at alpha= | -15 | deg
Mach: | 0.5 |  |  | Cl=0 at alpha= | -4.8195 | deg
|  |  |  | @ Cl=0.1, Cd= | 0.0074117
|  |  |  | @ Cl=0.4, Cd= | 0.0069407
|  |  |  | @ Cl=0.6, Cd= | 0.0068222
alpha (deg) | Cl | Cd | Cm | Cl/Cd
-15 | -0.4918 | 0.15118 | -0.0299 | -3.2531
-14.5 | -0.5365 | 0.13341 | -0.0412 | -4.0214
-14 | -0.5506 | 0.12195 | -0.0484 | -4.515
-13.5 | -0.5825 | 0.10878 | -0.0572 | -5.3548
-13 | -0.6119 | 0.09661 | -0.0657 | -6.3337
-12.5 | -0.6424 | 0.08494 | -0.0742 | -7.563
-12 | -0.6703 | 0.07476 | -0.0807 | -8.966
-11.5 | -0.7003 | 0.06428 | -0.0884 | -10.8945
-11 | -0.7301 | 0.05408 | -0.0963 | -13.5004
-10.5 | -0.7623 | 0.04376 | -0.1047 | -17.42
-10 | -0.792 | 0.03331 | -0.1149 | -23.7766
-9.5 | -0.7717 | 0.0189 | -0.1424 | -40.8307
-9 | -0.6908 | 0.01364 | -0.151 | -50.6452
-8.5 | -0.6048 | 0.01159 | -0.152 | -52.1829
-8 | -0.5188 | 0.01047 | -0.1517 | -49.5511
-7.5 | -0.4341 | 0.0097 | -0.1513 | -44.7526
-7 | -0.3507 | 0.00915 | -0.1508 | -38.3279
-6.5 | -0.2683 | 0.00863 | -0.1505 | -31.0892
-6 | -0.1873 | 0.00827 | -0.1503 | -22.6481
-5.5 | -0.1074 | 0.00801 | -0.1501 | -13.4082
-5 | -0.0283 | 0.00776 | -0.1502 | -3.6469
-4.5 | 0.0501 | 0.00754 | -0.1503 | 6.6446
-4 | 0.1279 | 0.00734 | -0.1506 | 17.4251
-3.5 | 0.205 | 0.00718 | -0.151 | 28.5515
-3 | 0.2814 | 0.00709 | -0.1513 | 39.6897
-2.5 | 0.3575 | 0.00698 | -0.1518 | 51.2178
-2 | 0.4332 | 0.00691 | -0.1523 | 62.6918
-1.5 | 0.5088 | 0.00683 | -0.1528 | 74.4949
-1 | 0.5837 | 0.00682 | -0.1533 | 85.5865
-0.5 | 0.6584 | 0.00683 | -0.1538 | 96.3982
0 | 0.7328 | 0.00689 | -0.1541 | 106.357
0.5 | 0.8064 | 0.00703 | -0.1543 | 114.7084
1 | 0.88 | 0.00719 | -0.1544 | 122.3922
1.5 | 0.953 | 0.00742 | -0.1543 | 128.4367
2 | 1.0255 | 0.00771 | -0.154 | 133.0091
2.5 | 1.0984 | 0.00797 | -0.1536 | 137.8168
3 | 1.1699 | 0.00835 | -0.1528 | 140.1078
3.5 | 1.2411 | 0.00875 | -0.1519 | 141.84
4 | 1.3121 | 0.00917 | -0.1507 | 143.0862
4.5 | 1.3817 | 0.00967 | -0.1491 | 142.8852
5 | 1.4501 | 0.01023 | -0.1472 | 141.7498
5.5 | 1.5158 | 0.01091 | -0.1446 | 138.9368
6 | 1.5803 | 0.0116 | -0.1416 | 136.2328
6.5 | 1.6423 | 0.01234 | -0.138 | 133.0875
7 | 1.6994 | 0.01315 | -0.1335 | 129.2319
7.5 | 1.7467 | 0.01401 | -0.1271 | 124.6752
8 | 1.7938 | 0.01518 | -0.1211 | 118.1686
8.5 | 1.8386 | 0.01668 | -0.1152 | 110.2278
9 | 1.8857 | 0.01832 | -0.1099 | 102.9312
9.5 | 1.9255 | 0.0206 | -0.1045 | 93.4709
10 | 1.9689 | 0.02297 | -0.0997 | 85.7162
10.5 | 2.0021 | 0.02623 | -0.095 | 76.3286
11 | 2.0334 | 0.02954 | -0.0906 | 68.8355
11.5 | 2.0533 | 0.03419 | -0.0863 | 60.0556
12 | 2.0657 | 0.03954 | -0.0824 | 52.2433
12.5 | 2.0685 | 0.04585 | -0.079 | 45.1145
13 | 2.0598 | 0.05323 | -0.0763 | 38.6962
13.5 | 2.0459 | 0.06123 | -0.0743 | 33.4134
14 | 2.0226 | 0.07024 | -0.0732 | 28.7956
14.5 | 1.9915 | 0.08014 | -0.0731 | 24.8503
15 | 1.9528 | 0.09098 | -0.0741 | 21.4641
15.5 | 1.9187 | 0.10175 | -0.0759 | 18.857
16 | 1.8872 | 0.11262 | -0.0786 | 16.7572
16.5 | 1.8531 | 0.12409 | -0.0825 | 14.9335
17 | 1.82 | 0.13597 | -0.0877 | 13.3853
17.5 | 1.7891 | 0.14803 | -0.0939 | 12.0861

## 81. Re 6M Mach 0.00 (1)
BIGFOIL.COM POLAR EXPORT
NM Retro 16
NM Retro 16 |  |  |  | Cl Max: | 2.089 | at alpha= | 16.5 | deg
JavaFoil+Calcfoil stall+Eppler ext transition |  |  |  | L/D Max: | 94.517 | at alpha= | 9 | deg
Re: | 6000000 |  |  | Cd Min: | 0.01257 | at alpha= | -2.5 | deg
Mach: | 0 |  |  | Cl=0 at alpha= | -5.0328 | deg
|  |  |  | @ Cl=0.1, Cd= | 0.012682
|  |  |  | @ Cl=0.4, Cd= | 0.012605
|  |  |  | @ Cl=0.6, Cd= | 0.012672
alpha (deg) | Cl | Cd | Cm | Cl/Cd
-20 | -0.98 | 0.11927 | -0.085 | -8.218
-19.5 | -0.989 | 0.10468 | -0.088 | -9.452
-19 | -0.992 | 0.09626 | -0.09 | -10.302
-18.5 | -0.991 | 0.08918 | -0.091 | -11.107
-18 | -0.987 | 0.08288 | -0.092 | -11.904
-17.5 | -0.982 | 0.07514 | -0.094 | -13.073
-17 | -0.973 | 0.06987 | -0.095 | -13.922
-16.5 | -0.963 | 0.06291 | -0.097 | -15.312
-16 | -0.948 | 0.05818 | -0.098 | -16.298
-15.5 | -0.931 | 0.05321 | -0.099 | -17.504
-15 | -0.912 | 0.04792 | -0.101 | -19.04
-14.5 | -0.89 | 0.04367 | -0.102 | -20.371
-14 | -0.862 | 0.03997 | -0.103 | -21.572
-13.5 | -0.797 | 0.05638 | -0.096 | -14.133
-13 | -0.798 | 0.03277 | -0.106 | -24.362
-12.5 | -0.763 | 0.02969 | -0.107 | -25.697
-12 | -0.725 | 0.02704 | -0.108 | -26.807
-11.5 | -0.662 | 0.03545 | -0.104 | -18.671
-11 | -0.622 | 0.03156 | -0.106 | -19.719
-10.5 | -0.6 | 0.02016 | -0.113 | -29.755
-10 | -0.556 | 0.01844 | -0.114 | -30.165
-9.5 | -0.527 | 0.01387 | -0.12 | -37.988
-9 | -0.471 | 0.01375 | -0.121 | -34.275
-8.5 | -0.414 | 0.01354 | -0.121 | -30.618
-8 | -0.357 | 0.01334 | -0.121 | -26.741
-7.5 | -0.298 | 0.01322 | -0.121 | -22.532
-7 | -0.239 | 0.01315 | -0.121 | -18.149
-6.5 | -0.179 | 0.01303 | -0.121 | -13.702
-6 | -0.118 | 0.01306 | -0.121 | -9.034
-5.5 | -0.057 | 0.01286 | -0.121 | -4.428
-5 | 0.004 | 0.01295 | -0.122 | 0.341
-4.5 | 0.066 | 0.01266 | -0.122 | 5.217
-4 | 0.128 | 0.0127 | -0.122 | 10.07
-3.5 | 0.19 | 0.01261 | -0.122 | 15.055
-3 | 0.252 | 0.01261 | -0.122 | 19.992
-2.5 | 0.314 | 0.01257 | -0.122 | 25.001
-2 | 0.377 | 0.01262 | -0.122 | 29.895
-1.5 | 0.439 | 0.01258 | -0.122 | 34.912
-1 | 0.501 | 0.01272 | -0.122 | 39.418
-0.5 | 0.563 | 0.01274 | -0.122 | 44.221
0 | 0.623 | 0.01263 | -0.122 | 49.347
0.5 | 0.685 | 0.01267 | -0.122 | 54.046
1 | 0.746 | 0.01274 | -0.122 | 58.539
1.5 | 0.807 | 0.01307 | -0.122 | 61.731
2 | 0.868 | 0.01316 | -0.122 | 65.931
2.5 | 0.928 | 0.01329 | -0.122 | 69.855
3 | 0.989 | 0.01361 | -0.122 | 72.655
3.5 | 1.048 | 0.01378 | -0.123 | 76.105
4 | 1.108 | 0.01399 | -0.123 | 79.204
4.5 | 1.167 | 0.01427 | -0.123 | 81.802
5 | 1.226 | 0.01482 | -0.122 | 82.723
5.5 | 1.284 | 0.01509 | -0.122 | 85.118
6 | 1.342 | 0.0153 | -0.122 | 87.716
6.5 | 1.4 | 0.01592 | -0.122 | 87.897
7 | 1.456 | 0.01643 | -0.122 | 88.611
7.5 | 1.511 | 0.01674 | -0.122 | 90.278
8 | 1.566 | 0.01693 | -0.122 | 92.48
8.5 | 1.619 | 0.0173 | -0.122 | 93.613
9 | 1.672 | 0.01769 | -0.122 | 94.517
9.5 | 1.718 | 0.01879 | -0.122 | 91.43
10 | 1.766 | 0.02048 | -0.121 | 86.202
10.5 | 1.807 | 0.0219 | -0.121 | 82.522
11 | 1.85 | 0.02273 | -0.12 | 81.378
11.5 | 1.891 | 0.02346 | -0.12 | 80.618
12 | 1.93 | 0.0243 | -0.12 | 79.412
12.5 | 1.966 | 0.02515 | -0.119 | 78.176
13 | 1.999 | 0.02579 | -0.119 | 77.518
13.5 | 2.03 | 0.02688 | -0.118 | 75.548
14 | 2.059 | 0.02808 | -0.118 | 73.335
14.5 | 2.084 | 0.02941 | -0.117 | 70.839
15 | 2.067 | 0.03998 | -0.114 | 51.714
15.5 | 2.081 | 0.04284 | -0.113 | 48.574
16 | 2.088 | 0.04576 | -0.112 | 45.624
16.5 | 2.089 | 0.04928 | -0.111 | 42.395
17 | 2.088 | 0.05292 | -0.11 | 39.445
17.5 | 2.082 | 0.05712 | -0.109 | 36.456
18 | 2.073 | 0.06178 | -0.108 | 33.551
18.5 | 2.061 | 0.06661 | -0.107 | 30.938
19 | 2.044 | 0.07169 | -0.106 | 28.514
19.5 | 2.021 | 0.07773 | -0.105 | 26
20 | 1.998 | 0.08285 | -0.104 | 24.121

## 82. Re 6M Mach 0.00 (2)
BIGFOIL.COM POLAR EXPORT
NM Retro 16
NM Retro 16 |  |  |  | Cl Max: | 2.2247 | at alpha= | 19 | deg
XFOIL ncrit=9 |  |  |  | L/D Max: | 147.441 | at alpha= | 6.5 | deg
Re: | 6000000 |  |  | Cd Min: | 0.05694 | at alpha= | 20 | deg
Mach: | 0 |  |  | Cl=0 at alpha= | -5.0203 | deg
|  |  |  | @ Cl=0.1, Cd= | 0.0066313
|  |  |  | @ Cl=0.4, Cd= | 0.0062904
|  |  |  | @ Cl=0.6, Cd= | 0.0062556
alpha (deg) | Cl | Cd | Cm | Cl/Cd
-20 | -1.5722 | 0.04297 | -0.0848 | -36.5883
-19.5 | -1.5982 | 0.03383 | -0.0911 | -47.2421
-19 | -1.6071 | 0.02664 | -0.0965 | -60.3266
-18.5 | -1.5715 | 0.02137 | -0.1057 | -73.5377
-18 | -1.5227 | 0.01894 | -0.11 | -80.396
-17.5 | -1.473 | 0.01761 | -0.1113 | -83.6457
-17 | -1.4218 | 0.01654 | -0.1121 | -85.9613
-16.5 | -1.3705 | 0.01557 | -0.1125 | -88.0218
-16 | -1.3136 | 0.01449 | -0.1141 | -90.6556
-15 | -1.191 | 0.01292 | -0.1176 | -92.1827
-14.5 | -1.1353 | 0.01235 | -0.1178 | -91.9271
-14 | -1.0808 | 0.01186 | -0.1176 | -91.1298
-13.5 | -1.0241 | 0.01139 | -0.1178 | -89.9122
-13 | -0.9666 | 0.01079 | -0.1183 | -89.5829
-12.5 | -0.9082 | 0.01033 | -0.1187 | -87.9187
-12 | -0.8491 | 0.00994 | -0.1192 | -85.4225
-11.5 | -0.7896 | 0.00961 | -0.1198 | -82.1644
-11 | -0.7297 | 0.00931 | -0.1203 | -78.3781
-10.5 | -0.6696 | 0.009 | -0.1209 | -74.4
-10 | -0.6091 | 0.00865 | -0.1216 | -70.4162
-9.5 | -0.5484 | 0.00837 | -0.1222 | -65.5197
-9 | -0.4876 | 0.00814 | -0.1228 | -59.9017
-8.5 | -0.4267 | 0.00795 | -0.1234 | -53.673
-8 | -0.3656 | 0.00772 | -0.1241 | -47.3575
-7.5 | -0.3044 | 0.00752 | -0.1248 | -40.4787
-7 | -0.2432 | 0.00737 | -0.1254 | -32.9986
-6.5 | -0.1818 | 0.0072 | -0.1261 | -25.25
-6 | -0.1205 | 0.00706 | -0.1268 | -17.068
-5.5 | -0.059 | 0.00691 | -0.1275 | -8.5384
-5 | 0.0025 | 0.00679 | -0.1282 | 0.36819
-4.5 | 0.0639 | 0.00669 | -0.1288 | 9.5516
-4 | 0.1254 | 0.00659 | -0.1295 | 19.0288
-3.5 | 0.1868 | 0.0065 | -0.1302 | 28.7385
-2.5 | 0.3095 | 0.00636 | -0.1315 | 48.6635
-2 | 0.3708 | 0.0063 | -0.1322 | 58.8571
-1.5 | 0.4319 | 0.00628 | -0.1329 | 68.7739
-1 | 0.4931 | 0.00622 | -0.1336 | 79.2765
-0.5 | 0.554 | 0.00621 | -0.1342 | 89.211
0 | 0.6145 | 0.00627 | -0.1348 | 98.0064
0.5 | 0.6749 | 0.00634 | -0.1353 | 106.4511
1 | 0.7348 | 0.00646 | -0.1358 | 113.7461
1.5 | 0.7946 | 0.00661 | -0.1362 | 120.2118
2 | 0.854 | 0.00678 | -0.1365 | 125.9587
2.5 | 0.9131 | 0.00696 | -0.1368 | 131.1925
3 | 0.9722 | 0.00714 | -0.1371 | 136.1625
3.5 | 1.0308 | 0.00734 | -0.1374 | 140.436
4 | 1.0889 | 0.0076 | -0.1375 | 143.2763
4.5 | 1.1466 | 0.00787 | -0.1377 | 145.6925
5 | 1.2033 | 0.00822 | -0.1377 | 146.3869
5.5 | 1.2596 | 0.00859 | -0.1376 | 146.6356
6 | 1.3157 | 0.00893 | -0.1375 | 147.3348
6.5 | 1.3712 | 0.0093 | -0.1373 | 147.4409
7 | 1.426 | 0.0097 | -0.137 | 147.0103
7.5 | 1.4805 | 0.01009 | -0.1367 | 146.7294
8 | 1.5351 | 0.01042 | -0.1364 | 147.3225
8.5 | 1.5882 | 0.01084 | -0.1358 | 146.5129
9 | 1.6408 | 0.01125 | -0.1352 | 145.8489
9.5 | 1.6922 | 0.01171 | -0.1345 | 144.509
10 | 1.7425 | 0.01219 | -0.1335 | 142.945
10.5 | 1.7922 | 0.01263 | -0.1326 | 141.9002
11 | 1.8381 | 0.01287 | -0.1308 | 142.8205
11.5 | 1.8857 | 0.01338 | -0.1295 | 140.9342
12 | 1.9289 | 0.01404 | -0.1274 | 137.386
12.5 | 1.9714 | 0.01462 | -0.1252 | 134.8427
13 | 2.007 | 0.01539 | -0.1219 | 130.4094
13.5 | 2.0345 | 0.01631 | -0.1172 | 124.7394
14 | 2.0591 | 0.01757 | -0.1126 | 117.1941
14.5 | 2.0865 | 0.01885 | -0.1088 | 110.6897
15 | 2.1098 | 0.02052 | -0.1049 | 102.8168
15.5 | 2.1357 | 0.02215 | -0.1017 | 96.4199
16 | 2.1574 | 0.02423 | -0.0985 | 89.0384
16.5 | 2.1748 | 0.02674 | -0.0953 | 81.3313
17 | 2.1944 | 0.02927 | -0.0928 | 74.971
17.5 | 2.2105 | 0.03217 | -0.0903 | 68.7131
18 | 2.2167 | 0.03615 | -0.0877 | 61.3195
18.5 | 2.2217 | 0.04046 | -0.0856 | 54.911
19 | 2.2247 | 0.04522 | -0.084 | 49.1973
19.5 | 2.2196 | 0.05099 | -0.0826 | 43.5301
20 | 2.2151 | 0.05694 | -0.0817 | 38.9024

## 83. Re 6M Mach 0.10 (1)
BIGFOIL.COM POLAR EXPORT
NM Retro 16
NM Retro 16 |  |  |  | Cl Max: | 2.083 | at alpha= | 14.5 | deg
JavaFoil+Calcfoil stall+Eppler ext transition |  |  |  | L/D Max: | 93.579 | at alpha= | 8.5 | deg
Re: | 6000000 |  |  | Cd Min: | 0.01257 | at alpha= | -2.5 | deg
Mach: | 0.1 |  |  | Cl=0 at alpha= | -5.0328 | deg
|  |  |  | @ Cl=0.1, Cd= | 0.012692
|  |  |  | @ Cl=0.4, Cd= | 0.01261
|  |  |  | @ Cl=0.6, Cd= | 0.012682
alpha (deg) | Cl | Cd | Cm | Cl/Cd
-20 | -0.955 | 0.11707 | -0.086 | -8.157
-19.5 | -0.961 | 0.10939 | -0.087 | -8.782
-19 | -0.965 | 0.1009 | -0.089 | -9.568
-18.5 | -0.968 | 0.09254 | -0.091 | -10.463
-18 | -0.967 | 0.08592 | -0.092 | -11.255
-17.5 | -0.965 | 0.07797 | -0.094 | -12.38
-17 | -0.959 | 0.07166 | -0.095 | -13.386
-16.5 | -0.95 | 0.06596 | -0.097 | -14.399
-16 | -0.937 | 0.06068 | -0.098 | -15.446
-15.5 | -0.923 | 0.05503 | -0.099 | -16.771
-15 | -0.905 | 0.04991 | -0.101 | -18.136
-14.5 | -0.884 | 0.04521 | -0.102 | -19.556
-14 | -0.858 | 0.04121 | -0.103 | -20.823
-13.5 | -0.829 | 0.03729 | -0.105 | -22.221
-13 | -0.796 | 0.03364 | -0.106 | -23.675
-12.5 | -0.762 | 0.03051 | -0.107 | -24.96
-12 | -0.724 | 0.02766 | -0.109 | -26.191
-11.5 | -0.661 | 0.03654 | -0.104 | -18.094
-11 | -0.622 | 0.03245 | -0.106 | -19.173
-10.5 | -0.6 | 0.02067 | -0.113 | -29.021
-10 | -0.556 | 0.01878 | -0.115 | -29.618
-9.5 | -0.529 | 0.0139 | -0.121 | -38.041
-9 | -0.473 | 0.0138 | -0.121 | -34.284
-8.5 | -0.416 | 0.01357 | -0.121 | -30.668
-8 | -0.358 | 0.01336 | -0.121 | -26.801
-7.5 | -0.299 | 0.01328 | -0.122 | -22.543
-7 | -0.24 | 0.01317 | -0.122 | -18.2
-6.5 | -0.179 | 0.01305 | -0.122 | -13.748
-6 | -0.119 | 0.01307 | -0.122 | -9.066
-5.5 | -0.057 | 0.01295 | -0.122 | -4.418
-5 | 0.004 | 0.01296 | -0.122 | 0.343
-4.5 | 0.066 | 0.01267 | -0.122 | 5.239
-4 | 0.129 | 0.01271 | -0.122 | 10.114
-3.5 | 0.191 | 0.01266 | -0.122 | 15.069
-3 | 0.253 | 0.01258 | -0.123 | 20.13
-2.5 | 0.316 | 0.01257 | -0.123 | 25.111
-2 | 0.379 | 0.01262 | -0.123 | 30.05
-1.5 | 0.441 | 0.01259 | -0.123 | 35.071
-1 | 0.504 | 0.01273 | -0.123 | 39.585
-0.5 | 0.566 | 0.01275 | -0.123 | 44.412
0 | 0.626 | 0.01263 | -0.123 | 49.58
0.5 | 0.688 | 0.01268 | -0.123 | 54.268
1 | 0.75 | 0.01276 | -0.123 | 58.746
1.5 | 0.811 | 0.01308 | -0.123 | 61.987
2 | 0.872 | 0.01318 | -0.123 | 66.164
2.5 | 0.933 | 0.01331 | -0.123 | 70.088
3 | 0.993 | 0.01363 | -0.123 | 72.872
3.5 | 1.054 | 0.01388 | -0.123 | 75.908
4 | 1.113 | 0.01402 | -0.123 | 79.418
4.5 | 1.173 | 0.01421 | -0.123 | 82.516
5 | 1.232 | 0.01495 | -0.123 | 82.379
5.5 | 1.291 | 0.01509 | -0.123 | 85.541
6 | 1.349 | 0.01536 | -0.123 | 87.819
6.5 | 1.406 | 0.01602 | -0.123 | 87.802
7 | 1.462 | 0.0165 | -0.123 | 88.617
7.5 | 1.518 | 0.01682 | -0.123 | 90.234
8 | 1.573 | 0.01702 | -0.123 | 92.383
8.5 | 1.626 | 0.01738 | -0.123 | 93.579
9 | 1.676 | 0.01901 | -0.123 | 88.147
9.5 | 1.724 | 0.01895 | -0.122 | 90.996
10 | 1.771 | 0.02066 | -0.122 | 85.758
10.5 | 1.813 | 0.02213 | -0.121 | 81.901
11 | 1.855 | 0.02298 | -0.121 | 80.692
11.5 | 1.896 | 0.02375 | -0.12 | 79.813
12 | 1.934 | 0.02462 | -0.12 | 78.537
12.5 | 1.969 | 0.02551 | -0.12 | 77.175
13 | 2.001 | 0.02619 | -0.119 | 76.407
13.5 | 2.032 | 0.02734 | -0.118 | 74.316
14 | 2.059 | 0.0286 | -0.118 | 72.008
14.5 | 2.083 | 0.03001 | -0.117 | 69.403
15 | 2.065 | 0.041 | -0.114 | 50.362
15.5 | 2.076 | 0.04409 | -0.113 | 47.088
16 | 2.079 | 0.04751 | -0.112 | 43.747
16.5 | 2.079 | 0.05104 | -0.111 | 40.725
17 | 2.075 | 0.05484 | -0.11 | 37.835
17.5 | 2.066 | 0.0594 | -0.109 | 34.773
18 | 2.053 | 0.06442 | -0.108 | 31.867
18.5 | 2.038 | 0.06951 | -0.107 | 29.321
19 | 2.016 | 0.07525 | -0.106 | 26.793
19.5 | 1.991 | 0.08113 | -0.105 | 24.539

## 84. Re 6M Mach 0.10 (2)
BIGFOIL.COM POLAR EXPORT
NM Retro 16
NM Retro 16 |  |  |  | Cl Max: | 2.2195 | at alpha= | 18.5 | deg
XFOIL ncrit=9 |  |  |  | L/D Max: | 147.341 | at alpha= | 6 | deg
Re: | 6000000 |  |  | Cd Min: | 0.06136 | at alpha= | 20 | deg
Mach: | 0.1 |  |  | Cl=0 at alpha= | -5.0145 | deg
|  |  |  | @ Cl=0.1, Cd= | 0.0066514
|  |  |  | @ Cl=0.4, Cd= | 0.0063012
|  |  |  | @ Cl=0.6, Cd= | 0.006265
alpha (deg) | Cl | Cd | Cm | Cl/Cd
-20 | -1.5014 | 0.05412 | -0.0798 | -27.7421
-19.5 | -1.5478 | 0.04261 | -0.0874 | -36.3248
-19 | -1.5734 | 0.03349 | -0.0938 | -46.9812
-18.5 | -1.5804 | 0.02618 | -0.0997 | -60.3667
-18 | -1.5403 | 0.02084 | -0.1095 | -73.9107
-17.5 | -1.4905 | 0.01866 | -0.1128 | -79.8767
-17 | -1.4393 | 0.01733 | -0.1139 | -83.0525
-16.5 | -1.3874 | 0.01629 | -0.1143 | -85.1688
-16 | -1.3302 | 0.01515 | -0.1157 | -87.802
-15 | -1.2059 | 0.01329 | -0.1193 | -90.7374
-14.5 | -1.1494 | 0.01265 | -0.1195 | -90.8617
-14 | -1.0941 | 0.01212 | -0.1192 | -90.2723
-13.5 | -1.0365 | 0.01163 | -0.1193 | -89.123
-13 | -0.978 | 0.01104 | -0.1196 | -88.587
-12.5 | -0.9189 | 0.01052 | -0.1201 | -87.3479
-12 | -0.859 | 0.01009 | -0.1205 | -85.1338
-11.5 | -0.7986 | 0.00973 | -0.121 | -82.0761
-11 | -0.738 | 0.00941 | -0.1215 | -78.4272
-10.5 | -0.6771 | 0.00914 | -0.1219 | -74.081
-10 | -0.6158 | 0.00875 | -0.1226 | -70.3771
-9.5 | -0.5544 | 0.00844 | -0.1232 | -65.6872
-9 | -0.4929 | 0.00819 | -0.1238 | -60.1832
-8.5 | -0.4314 | 0.00799 | -0.1243 | -53.9925
-8 | -0.3697 | 0.00777 | -0.125 | -47.5804
-7.5 | -0.3078 | 0.00756 | -0.1256 | -40.7143
-7 | -0.246 | 0.0074 | -0.1262 | -33.2432
-6.5 | -0.1841 | 0.00723 | -0.1269 | -25.4633
-6 | -0.1222 | 0.0071 | -0.1275 | -17.2113
-5.5 | -0.0602 | 0.00693 | -0.1282 | -8.6869
-5 | 0.0018 | 0.00681 | -0.1289 | 0.26432
-4.5 | 0.0637 | 0.00671 | -0.1295 | 9.4933
-4 | 0.1256 | 0.00661 | -0.1302 | 19.0015
-3 | 0.2493 | 0.00644 | -0.1315 | 38.7112
-2 | 0.3729 | 0.00631 | -0.1329 | 59.0967
-1.5 | 0.4344 | 0.00629 | -0.1336 | 69.062
-1 | 0.496 | 0.00624 | -0.1342 | 79.4872
-0.5 | 0.5574 | 0.00623 | -0.1349 | 89.4703
0 | 0.6183 | 0.00628 | -0.1354 | 98.4554
0.5 | 0.6791 | 0.00636 | -0.1359 | 106.7767
1 | 0.7395 | 0.00648 | -0.1364 | 114.1204
1.5 | 0.7996 | 0.00663 | -0.1368 | 120.6033
2 | 0.8594 | 0.0068 | -0.1371 | 126.3824
2.5 | 0.919 | 0.00699 | -0.1374 | 131.4735
3 | 0.9785 | 0.00717 | -0.1377 | 136.4714
3.5 | 1.0376 | 0.00738 | -0.1379 | 140.5962
4 | 1.096 | 0.00764 | -0.1381 | 143.4555
4.5 | 1.1541 | 0.00791 | -0.1382 | 145.9039
5 | 1.2112 | 0.00828 | -0.1381 | 146.2802
5.5 | 1.268 | 0.00865 | -0.138 | 146.5896
6 | 1.3246 | 0.00899 | -0.1378 | 147.3415
6.5 | 1.3805 | 0.00937 | -0.1376 | 147.3319
7 | 1.4358 | 0.00977 | -0.1373 | 146.9601
7.5 | 1.4905 | 0.01018 | -0.1368 | 146.4145
8 | 1.5456 | 0.01052 | -0.1364 | 146.9202
8.5 | 1.5993 | 0.01093 | -0.1359 | 146.322
9 | 1.6517 | 0.0114 | -0.1351 | 144.886
9.5 | 1.7034 | 0.01187 | -0.1342 | 143.5046
10 | 1.7544 | 0.01233 | -0.1332 | 142.2871
10.5 | 1.804 | 0.01281 | -0.132 | 140.8275
11 | 1.8504 | 0.01304 | -0.1302 | 141.9018
11.5 | 1.8974 | 0.01359 | -0.1285 | 139.6174
12 | 1.9399 | 0.01429 | -0.1261 | 135.7523
12.5 | 1.9816 | 0.01488 | -0.1236 | 133.172
13 | 2.0113 | 0.0158 | -0.119 | 127.2975
13.5 | 2.0408 | 0.01678 | -0.1147 | 121.621
14 | 2.0662 | 0.01813 | -0.1102 | 113.9658
14.5 | 2.0922 | 0.01962 | -0.1063 | 106.6361
15 | 2.1162 | 0.02137 | -0.1026 | 99.0267
15.5 | 2.1416 | 0.0232 | -0.0994 | 92.3103
16 | 2.1607 | 0.0256 | -0.096 | 84.4023
16.5 | 2.1777 | 0.02835 | -0.093 | 76.8148
17 | 2.1972 | 0.03104 | -0.0905 | 70.7861
17.5 | 2.211 | 0.03433 | -0.088 | 64.4043
18 | 2.2161 | 0.03862 | -0.0856 | 57.3822
18.5 | 2.2195 | 0.04333 | -0.0837 | 51.2232
19 | 2.2188 | 0.04868 | -0.0822 | 45.5793
19.5 | 2.2088 | 0.05521 | -0.0811 | 40.0072
20 | 2.204 | 0.06136 | -0.0804 | 35.9192

## 85. Re 6M Mach 0.25 (1)
BIGFOIL.COM POLAR EXPORT
NM Retro 16
NM Retro 16 |  |  |  | Cl Max: | 2.03 | at alpha= | 13.5 | deg
JavaFoil+Calcfoil stall+Eppler ext transition |  |  |  | L/D Max: | 90.657 | at alpha= | 8 | deg
Re: | 6000000 |  |  | Cd Min: | 0.01255 | at alpha= | -1.5 | deg
Mach: | 0.25 |  |  | Cl=0 at alpha= | -5.0391 | deg
|  |  |  | @ Cl=0.1, Cd= | 0.01272
|  |  |  | @ Cl=0.4, Cd= | 0.012677
|  |  |  | @ Cl=0.6, Cd= | 0.012785
alpha (deg) | Cl | Cd | Cm | Cl/Cd
-20 | -0.689 | 0.15689 | -0.075 | -4.394
-19.5 | -0.721 | 0.14779 | -0.077 | -4.879
-19 | -0.75 | 0.1381 | -0.079 | -5.431
-18.5 | -0.775 | 0.1288 | -0.08 | -6.018
-18 | -0.796 | 0.12053 | -0.082 | -6.602
-17.5 | -0.819 | 0.10479 | -0.087 | -7.813
-17 | -0.834 | 0.09462 | -0.09 | -8.817
-16.5 | -0.844 | 0.08621 | -0.092 | -9.79
-16 | -0.85 | 0.07766 | -0.094 | -10.946
-15.5 | -0.852 | 0.06937 | -0.097 | -12.278
-15 | -0.848 | 0.06203 | -0.099 | -13.679
-14.5 | -0.839 | 0.05613 | -0.101 | -14.946
-14 | -0.824 | 0.04991 | -0.103 | -16.509
-13.5 | -0.803 | 0.0446 | -0.105 | -17.993
-13 | -0.777 | 0.04015 | -0.106 | -19.344
-12.5 | -0.748 | 0.03578 | -0.108 | -20.911
-12 | -0.716 | 0.03216 | -0.109 | -22.256
-11.5 | -0.68 | 0.029 | -0.111 | -23.447
-11 | -0.641 | 0.02623 | -0.112 | -24.422
-10.5 | -0.579 | 0.03366 | -0.107 | -17.191
-10 | -0.555 | 0.02145 | -0.115 | -25.863
-9.5 | -0.509 | 0.01914 | -0.117 | -26.59
-9 | -0.463 | 0.01817 | -0.119 | -25.459
-8.5 | -0.425 | 0.01381 | -0.125 | -30.738
-8 | -0.366 | 0.01355 | -0.125 | -27.014
-7.5 | -0.306 | 0.01344 | -0.125 | -22.786
-7 | -0.245 | 0.01331 | -0.125 | -18.441
-6.5 | -0.184 | 0.01313 | -0.125 | -14
-6 | -0.122 | 0.01311 | -0.125 | -9.268
-5.5 | -0.059 | 0.01306 | -0.125 | -4.495
-5 | 0.005 | 0.01305 | -0.126 | 0.349
-4.5 | 0.068 | 0.01278 | -0.126 | 5.334
-4 | 0.132 | 0.01266 | -0.126 | 10.428
-3.5 | 0.196 | 0.01275 | -0.126 | 15.372
-3 | 0.26 | 0.01267 | -0.126 | 20.53
-2.5 | 0.324 | 0.01259 | -0.126 | 25.768
-2 | 0.39 | 0.0127 | -0.126 | 30.667
-1.5 | 0.454 | 0.01255 | -0.126 | 36.153
-1 | 0.518 | 0.0129 | -0.126 | 40.116
-0.5 | 0.582 | 0.0128 | -0.126 | 45.446
0 | 0.643 | 0.01275 | -0.126 | 50.445
0.5 | 0.707 | 0.01274 | -0.126 | 55.466
1 | 0.77 | 0.01285 | -0.126 | 59.934
1.5 | 0.833 | 0.01316 | -0.126 | 63.278
2 | 0.896 | 0.01329 | -0.126 | 67.395
2.5 | 0.958 | 0.01338 | -0.126 | 71.618
3 | 1.02 | 0.01384 | -0.127 | 73.687
3.5 | 1.082 | 0.01398 | -0.127 | 77.369
4 | 1.143 | 0.0142 | -0.127 | 80.509
4.5 | 1.204 | 0.01441 | -0.127 | 83.527
5 | 1.264 | 0.01521 | -0.127 | 83.101
5.5 | 1.324 | 0.01537 | -0.127 | 86.156
6 | 1.383 | 0.01561 | -0.126 | 88.579
6.5 | 1.442 | 0.01655 | -0.126 | 87.086
7 | 1.499 | 0.01682 | -0.126 | 89.096
7.5 | 1.555 | 0.01733 | -0.126 | 89.688
8 | 1.61 | 0.01776 | -0.126 | 90.657
8.5 | 1.658 | 0.01933 | -0.126 | 85.765
9 | 1.708 | 0.02055 | -0.126 | 83.071
9.5 | 1.755 | 0.02113 | -0.125 | 83.041
10 | 1.797 | 0.02232 | -0.125 | 80.535
10.5 | 1.837 | 0.02362 | -0.124 | 77.778
11 | 1.877 | 0.0246 | -0.124 | 76.307
11.5 | 1.916 | 0.02552 | -0.123 | 75.07
12 | 1.949 | 0.02663 | -0.122 | 73.18
12.5 | 1.979 | 0.02781 | -0.122 | 71.171
13 | 2.007 | 0.02882 | -0.121 | 69.614
13.5 | 2.03 | 0.03036 | -0.121 | 66.882
14 | 2.008 | 0.04181 | -0.117 | 48.03
14.5 | 2.02 | 0.04506 | -0.116 | 44.835
15 | 2.027 | 0.04877 | -0.115 | 41.562
15.5 | 2.026 | 0.0531 | -0.114 | 38.153
16 | 2.011 | 0.05812 | -0.113 | 34.594
16.5 | 1.992 | 0.06323 | -0.111 | 31.498
17 | 1.966 | 0.06909 | -0.11 | 28.452
17.5 | 1.934 | 0.07552 | -0.109 | 25.605
18 | 1.897 | 0.08232 | -0.107 | 23.044
18.5 | 1.854 | 0.08998 | -0.106 | 20.603

## 86. Re 6M Mach 0.25 (2)
BIGFOIL.COM POLAR EXPORT
NM Retro 16
NM Retro 16 |  |  |  | Cl Max: | 2.1911 | at alpha= | 17 | deg
XFOIL ncrit=9 |  |  |  | L/D Max: | 147.268 | at alpha= | 5.5 | deg
Re: | 6000000 |  |  | Cd Min: | 0.13707 | at alpha= | -20 | deg
Mach: | 0.25 |  |  | Cl=0 at alpha= | -4.9814 | deg
|  |  |  | @ Cl=0.1, Cd= | 0.0067275
|  |  |  | @ Cl=0.4, Cd= | 0.0063726
|  |  |  | @ Cl=0.6, Cd= | 0.0063127
alpha (deg) | Cl | Cd | Cm | Cl/Cd
-20 | -0.9887 | 0.13707 | -0.0305 | -7.2131
-19.5 | -1.0586 | 0.11862 | -0.0433 | -8.9243
-19 | -1.1487 | 0.09861 | -0.0573 | -11.6489
-18.5 | -1.2411 | 0.07953 | -0.0708 | -15.6054
-18 | -1.3197 | 0.0631 | -0.0826 | -20.9144
-17.5 | -1.3856 | 0.04904 | -0.0927 | -28.2545
-17 | -1.4267 | 0.03817 | -0.1006 | -37.3775
-16.5 | -1.4519 | 0.02912 | -0.1072 | -49.8592
-16 | -1.4224 | 0.02229 | -0.1172 | -63.8134
-15.5 | -1.3567 | 0.01863 | -0.1249 | -72.8234
-14.5 | -1.2297 | 0.01514 | -0.1286 | -81.2219
-14 | -1.1708 | 0.01408 | -0.1281 | -83.1534
-13.5 | -1.1084 | 0.01321 | -0.1279 | -83.9061
-13 | -1.0449 | 0.01249 | -0.1277 | -83.6589
-12.5 | -0.9807 | 0.01188 | -0.1276 | -82.5505
-12 | -0.9161 | 0.01119 | -0.1277 | -81.8677
-11.5 | -0.851 | 0.01056 | -0.1278 | -80.5871
-11 | -0.7856 | 0.01007 | -0.128 | -78.0139
-10.5 | -0.7202 | 0.00967 | -0.1281 | -74.4778
-10 | -0.6547 | 0.00932 | -0.1283 | -70.2468
-9.5 | -0.5891 | 0.00891 | -0.1286 | -66.1167
-9 | -0.5236 | 0.00855 | -0.129 | -61.2398
-8.5 | -0.4581 | 0.00826 | -0.1294 | -55.46
-8 | -0.3929 | 0.00806 | -0.1297 | -48.7469
-7.5 | -0.3277 | 0.00782 | -0.1301 | -41.9054
-7 | -0.2624 | 0.00759 | -0.1306 | -34.5718
-6.5 | -0.1974 | 0.00744 | -0.1311 | -26.5323
-6 | -0.1323 | 0.00725 | -0.1316 | -18.2483
-5.5 | -0.0673 | 0.00707 | -0.1322 | -9.5191
-5 | -0.0024 | 0.00691 | -0.1328 | -0.34732
-4.5 | 0.0623 | 0.00678 | -0.1334 | 9.1888
-4 | 0.1269 | 0.00669 | -0.134 | 18.9686
-3.5 | 0.1914 | 0.0066 | -0.1346 | 29
-3 | 0.2558 | 0.00652 | -0.1352 | 39.2331
-2.5 | 0.3201 | 0.00645 | -0.1359 | 49.6279
-2 | 0.3843 | 0.00638 | -0.1366 | 60.2351
-1.5 | 0.4483 | 0.00635 | -0.1372 | 70.5984
-1 | 0.5123 | 0.0063 | -0.1379 | 81.3175
-0.5 | 0.5761 | 0.00629 | -0.1385 | 91.5898
0 | 0.6394 | 0.00635 | -0.139 | 100.6929
0.5 | 0.7024 | 0.00645 | -0.1395 | 108.8992
1 | 0.7651 | 0.00657 | -0.1399 | 116.4536
1.5 | 0.8274 | 0.00677 | -0.1402 | 122.2157
2.5 | 0.9516 | 0.00715 | -0.1407 | 133.0909
3 | 1.0133 | 0.00736 | -0.1408 | 137.6766
3.5 | 1.0747 | 0.0076 | -0.1409 | 141.4079
4 | 1.1356 | 0.00788 | -0.1409 | 144.1117
4.5 | 1.1961 | 0.00818 | -0.1408 | 146.2225
5 | 1.2559 | 0.00855 | -0.1405 | 146.8889
5.5 | 1.3151 | 0.00893 | -0.1402 | 147.2676
6 | 1.3739 | 0.00933 | -0.1397 | 147.2562
6.5 | 1.4317 | 0.00978 | -0.1391 | 146.3906
7 | 1.4893 | 0.01021 | -0.1384 | 145.8668
7.5 | 1.5467 | 0.01063 | -0.1376 | 145.5033
8 | 1.6029 | 0.01111 | -0.1365 | 144.2754
8.5 | 1.6581 | 0.01162 | -0.1353 | 142.6936
9 | 1.7125 | 0.01213 | -0.1339 | 141.1789
9.5 | 1.7654 | 0.01267 | -0.1322 | 139.337
10 | 1.8165 | 0.01327 | -0.1302 | 136.8877
10.5 | 1.867 | 0.01379 | -0.1281 | 135.388
11 | 1.9115 | 0.01412 | -0.1249 | 135.3754
11.5 | 1.9504 | 0.01497 | -0.1208 | 130.2872
12 | 1.9857 | 0.01581 | -0.1161 | 125.5977
12.5 | 2.0153 | 0.0171 | -0.111 | 117.8538
13 | 2.0462 | 0.01853 | -0.1066 | 110.4263
13.5 | 2.0731 | 0.02036 | -0.1022 | 101.8222
14 | 2.0979 | 0.02251 | -0.0981 | 93.1986
14.5 | 2.122 | 0.02493 | -0.0944 | 85.1183
15 | 2.144 | 0.02767 | -0.091 | 77.4846
15.5 | 2.1589 | 0.03117 | -0.0877 | 69.2621
16 | 2.1722 | 0.03496 | -0.0848 | 62.1339
16.5 | 2.1854 | 0.03904 | -0.0824 | 55.9785
17 | 2.1911 | 0.04395 | -0.0802 | 49.8544
17.5 | 2.189 | 0.04988 | -0.0785 | 43.8853
18 | 2.1792 | 0.05674 | -0.0772 | 38.4068
18.5 | 2.1759 | 0.06314 | -0.0763 | 34.4615
19 | 2.1633 | 0.07065 | -0.0759 | 30.62
19.5 | 2.1403 | 0.07952 | -0.0762 | 26.9152
20 | 2.1063 | 0.08981 | -0.0773 | 23.4528

## 87. Re 6M Mach 0.50 (1)
BIGFOIL.COM POLAR EXPORT
NM Retro 16
NM Retro 16 |  |  |  | Cl Max: | 1.799 | at alpha= | 10 | deg
JavaFoil+Calcfoil stall+Eppler ext transition |  |  |  | L/D Max: | 84.562 | at alpha= | 5 | deg
Re: | 6000000 |  |  | Cd Min: | 0.01292 | at alpha= | -3.5 | deg
Mach: | 0.5 |  |  | Cl=0 at alpha= | -5.0357 | deg
|  |  |  | @ Cl=0.1, Cd= | 0.013185
|  |  |  | @ Cl=0.4, Cd= | 0.012988
|  |  |  | @ Cl=0.6, Cd= | 0.013069
alpha (deg) | Cl | Cd | Cm | Cl/Cd
-20 | -0.859 | 0.15425 | -0.081 | -5.57
-19.5 | -0.831 | 0.15924 | -0.08 | -5.216
-19 | -0.803 | 0.14606 | -0.08 | -5.495
-18.5 | -0.776 | 0.13565 | -0.082 | -5.72
-18 | -0.745 | 0.13944 | -0.079 | -5.341
-17.5 | -0.718 | 0.12826 | -0.081 | -5.598
-17 | -0.69 | 0.12901 | -0.081 | -5.349
-16.5 | -0.659 | 0.12411 | -0.078 | -5.312
-16 | -0.633 | 0.11326 | -0.081 | -5.589
-15.5 | -0.601 | 0.11991 | -0.076 | -5.016
-15 | -0.574 | 0.10818 | -0.078 | -5.307
-14.5 | -0.545 | 0.10842 | -0.076 | -5.025
-14 | -0.516 | 0.10903 | -0.075 | -4.731
-13.5 | -0.493 | 0.09115 | -0.086 | -5.411
-13 | -0.458 | 0.09741 | -0.074 | -4.706
-12.5 | -0.439 | 0.07865 | -0.092 | -5.584
-12 | -0.402 | 0.08567 | -0.078 | -4.696
-11.5 | -0.388 | 0.06307 | -0.101 | -6.151
-11 | -0.344 | 0.09083 | -0.075 | -3.789
-10.5 | -0.314 | 0.09153 | -0.07 | -3.432
-10 | -0.432 | 0.05268 | -0.105 | -8.2
-9.5 | -0.456 | 0.03717 | -0.117 | -12.271
-9 | -0.413 | 0.04955 | -0.105 | -8.339
-8.5 | -0.404 | 0.02569 | -0.125 | -15.745
-8 | -0.359 | 0.02281 | -0.127 | -15.759
-7.5 | -0.308 | 0.02052 | -0.129 | -15.024
-7 | -0.253 | 0.0186 | -0.131 | -13.588
-6.5 | -0.195 | 0.01782 | -0.135 | -10.92
-6 | -0.134 | 0.01361 | -0.14 | -9.843
-5.5 | -0.065 | 0.01339 | -0.14 | -4.85
-5 | 0.005 | 0.01339 | -0.14 | 0.378
-4.5 | 0.076 | 0.0133 | -0.14 | 5.697
-4 | 0.147 | 0.01296 | -0.141 | 11.338
-3.5 | 0.219 | 0.01292 | -0.141 | 16.913
-3 | 0.29 | 0.01295 | -0.141 | 22.411
-2.5 | 0.362 | 0.01305 | -0.141 | 27.751
-2 | 0.436 | 0.01293 | -0.141 | 33.673
-1.5 | 0.507 | 0.01313 | -0.141 | 38.616
-1 | 0.579 | 0.01311 | -0.141 | 44.141
-0.5 | 0.65 | 0.01297 | -0.141 | 50.14
0 | 0.718 | 0.01314 | -0.141 | 54.682
0.5 | 0.789 | 0.01317 | -0.141 | 59.893
1 | 0.859 | 0.01361 | -0.141 | 63.125
1.5 | 0.929 | 0.01366 | -0.141 | 67.997
2 | 0.998 | 0.01377 | -0.141 | 72.492
2.5 | 1.068 | 0.01431 | -0.141 | 74.585
3 | 1.136 | 0.01458 | -0.141 | 77.914
3.5 | 1.203 | 0.01493 | -0.141 | 80.609
4 | 1.27 | 0.01577 | -0.141 | 80.549
4.5 | 1.336 | 0.01627 | -0.141 | 82.12
5 | 1.4 | 0.01656 | -0.141 | 84.562
5.5 | 1.459 | 0.01941 | -0.141 | 75.184
6 | 1.518 | 0.02081 | -0.141 | 72.925
6.5 | 1.573 | 0.0215 | -0.14 | 73.163
7 | 1.624 | 0.02227 | -0.14 | 72.946
7.5 | 1.671 | 0.02312 | -0.139 | 72.278
8 | 1.713 | 0.02404 | -0.139 | 71.275
8.5 | 1.75 | 0.02518 | -0.138 | 69.507
9 | 1.77 | 0.02861 | -0.137 | 61.893
9.5 | 1.789 | 0.03085 | -0.135 | 57.997
10 | 1.799 | 0.03317 | -0.134 | 54.225
10.5 | 1.793 | 0.03624 | -0.133 | 49.481
11 | 1.769 | 0.03996 | -0.132 | 44.257
11.5 | 1.65 | 0.06442 | -0.123 | 25.613
12 | 1.472 | 0.08289 | -0.116 | 17.76
12.5 | 1.009 | 0.13427 | -0.09 | 7.515
13 | 1.029 | 0.16763 | -0.084 | 6.137
13.5 | 1.056 | 0.18738 | -0.084 | 5.635
14 | 1.111 | 0.10839 | -0.1 | 10.251
14.5 | 1.117 | 0.11881 | -0.089 | 9.404
15 | 1.137 | 0.11705 | -0.084 | 9.717

## 88. Re 6M Mach 0.50 (2)
BIGFOIL.COM POLAR EXPORT
NM Retro 16
NM Retro 16 |  |  |  | Cl Max: | 2.1067 | at alpha= | 12.5 | deg
XFOIL ncrit=9 |  |  |  | L/D Max: | 146.448 | at alpha= | 4 | deg
Re: | 6000000 |  |  | Cd Min: | 0.14262 | at alpha= | 17.5 | deg
Mach: | 0.5 |  |  | Cl=0 at alpha= | -4.8261 | deg
|  |  |  | @ Cl=0.1, Cd= | 0.0072083
|  |  |  | @ Cl=0.4, Cd= | 0.0067819
|  |  |  | @ Cl=0.6, Cd= | 0.006688
alpha (deg) | Cl | Cd | Cm | Cl/Cd
-15 | -0.5627 | 0.13891 | -0.0385 | -4.0508
-14.5 | -0.5801 | 0.12687 | -0.0463 | -4.5724
-14 | -0.5947 | 0.1159 | -0.0534 | -5.1311
-13.5 | -0.618 | 0.10432 | -0.0612 | -5.9241
-13 | -0.6434 | 0.09244 | -0.0703 | -6.9602
-12.5 | -0.6775 | 0.08178 | -0.0767 | -8.2844
-12 | -0.7124 | 0.07066 | -0.085 | -10.0821
-11.5 | -0.7432 | 0.0603 | -0.0929 | -12.325
-11 | -0.771 | 0.05037 | -0.1006 | -15.3067
-10.5 | -0.7998 | 0.04044 | -0.1087 | -19.7774
-10 | -0.8206 | 0.02954 | -0.1216 | -27.7793
-9.5 | -0.7752 | 0.01623 | -0.1488 | -47.7634
-9 | -0.6915 | 0.01255 | -0.1529 | -55.0996
-8.5 | -0.6044 | 0.01098 | -0.153 | -55.0455
-8 | -0.518 | 0.00992 | -0.1526 | -52.2177
-7 | -0.3498 | 0.00878 | -0.1514 | -39.8405
-6.5 | -0.2676 | 0.0084 | -0.1509 | -31.8571
-6 | -0.1864 | 0.00802 | -0.1507 | -23.2419
-5.5 | -0.1065 | 0.00778 | -0.1505 | -13.6889
-5 | -0.0273 | 0.00754 | -0.1505 | -3.6207
-4.5 | 0.0512 | 0.00734 | -0.1507 | 6.9755
-4 | 0.129 | 0.00713 | -0.151 | 18.0926
-3.5 | 0.206 | 0.00702 | -0.1512 | 29.3447
-3 | 0.2825 | 0.00692 | -0.1516 | 40.8237
-2.5 | 0.3587 | 0.00682 | -0.1521 | 52.5953
-2 | 0.4345 | 0.00675 | -0.1525 | 64.3704
-1.5 | 0.5099 | 0.0067 | -0.1531 | 76.1045
-1 | 0.5849 | 0.00669 | -0.1535 | 87.429
-0.5 | 0.6599 | 0.00668 | -0.154 | 98.7874
0 | 0.7343 | 0.00675 | -0.1544 | 108.7852
0.5 | 0.8078 | 0.00691 | -0.1546 | 116.903
1 | 0.8816 | 0.00706 | -0.1547 | 124.8725
1.5 | 0.9544 | 0.00731 | -0.1545 | 130.5609
2 | 1.0277 | 0.00754 | -0.1543 | 136.2997
2.5 | 1.1005 | 0.00781 | -0.154 | 140.9091
3 | 1.1726 | 0.00816 | -0.1533 | 143.701
3.5 | 1.2444 | 0.00853 | -0.1524 | 145.8851
4 | 1.3151 | 0.00898 | -0.1512 | 146.4477
4.5 | 1.3849 | 0.00948 | -0.1497 | 146.0865
5 | 1.4544 | 0.01 | -0.1479 | 145.44
5.5 | 1.521 | 0.01064 | -0.1454 | 142.9511
6 | 1.5864 | 0.01131 | -0.1425 | 140.2653
6.5 | 1.651 | 0.01197 | -0.1393 | 137.9282
7 | 1.7118 | 0.0127 | -0.1352 | 134.7874
7.5 | 1.7629 | 0.01357 | -0.1294 | 129.9116
8 | 1.8062 | 0.01467 | -0.1226 | 123.122
8.5 | 1.8558 | 0.0159 | -0.117 | 116.717
9 | 1.901 | 0.01756 | -0.1112 | 108.2574
9.5 | 1.9477 | 0.01938 | -0.106 | 100.5005
10 | 1.9904 | 0.0217 | -0.1009 | 91.7235
11 | 2.0611 | 0.02804 | -0.0914 | 73.5057
11.5 | 2.0856 | 0.03198 | -0.0869 | 65.2158
12 | 2.1016 | 0.037 | -0.0827 | 56.8
12.5 | 2.1067 | 0.04305 | -0.079 | 48.9361
13 | 2.1054 | 0.04976 | -0.0758 | 42.3111
13.5 | 2.0938 | 0.05747 | -0.0734 | 36.4329
14 | 2.0688 | 0.06649 | -0.072 | 31.1145
14.5 | 2.0398 | 0.07604 | -0.0714 | 26.8254
15 | 2.008 | 0.0861 | -0.0717 | 23.3217
15.5 | 1.9726 | 0.09681 | -0.0731 | 20.376
16 | 1.9355 | 0.10794 | -0.0755 | 17.9313
16.5 | 1.8962 | 0.11973 | -0.0793 | 15.8373
17 | 1.8612 | 0.13152 | -0.0841 | 14.1515
17.5 | 1.837 | 0.14262 | -0.0891 | 12.8804

## 89. Re 7M Mach 0.00 (1)
BIGFOIL.COM POLAR EXPORT
NM Retro 16
NM Retro 16 |  |  |  | Cl Max: | 2.093 | at alpha= | 16.5 | deg
JavaFoil+Calcfoil stall+Eppler ext transition |  |  |  | L/D Max: | 96.18 | at alpha= | 9 | deg
Re: | 7000000 |  |  | Cd Min: | 0.01247 | at alpha= | -2.5 | deg
Mach: | 0 |  |  | Cl=0 at alpha= | -5.0328 | deg
|  |  |  | @ Cl=0.1, Cd= | 0.012579
|  |  |  | @ Cl=0.4, Cd= | 0.012563
|  |  |  | @ Cl=0.6, Cd= | 0.012598
alpha (deg) | Cl | Cd | Cm | Cl/Cd
-20 | -0.983 | 0.11642 | -0.086 | -8.44
-19.5 | -0.992 | 0.10175 | -0.089 | -9.751
-19 | -0.994 | 0.09358 | -0.091 | -10.625
-18.5 | -0.993 | 0.08651 | -0.092 | -11.483
-18 | -0.99 | 0.07989 | -0.093 | -12.392
-17.5 | -0.985 | 0.07308 | -0.095 | -13.477
-17 | -0.976 | 0.06747 | -0.096 | -14.463
-16.5 | -0.966 | 0.0609 | -0.098 | -15.861
-16 | -0.951 | 0.05644 | -0.099 | -16.846
-15.5 | -0.934 | 0.05144 | -0.1 | -18.157
-15 | -0.915 | 0.04643 | -0.101 | -19.702
-14.5 | -0.892 | 0.04238 | -0.103 | -21.047
-14 | -0.865 | 0.03866 | -0.104 | -22.362
-13.5 | -0.799 | 0.05494 | -0.096 | -14.537
-13 | -0.8 | 0.03184 | -0.106 | -25.13
-12.5 | -0.765 | 0.02879 | -0.108 | -26.571
-12 | -0.727 | 0.02628 | -0.109 | -27.656
-11.5 | -0.664 | 0.0345 | -0.104 | -19.239
-11 | -0.624 | 0.0307 | -0.106 | -20.32
-10.5 | -0.603 | 0.01914 | -0.113 | -31.503
-10 | -0.56 | 0.01805 | -0.115 | -31.024
-9.5 | -0.527 | 0.0138 | -0.12 | -38.184
-9 | -0.471 | 0.01361 | -0.121 | -34.631
-8.5 | -0.414 | 0.01338 | -0.121 | -30.972
-8 | -0.357 | 0.01325 | -0.121 | -26.909
-7.5 | -0.298 | 0.01314 | -0.121 | -22.681
-7 | -0.239 | 0.013 | -0.121 | -18.35
-6.5 | -0.179 | 0.01298 | -0.121 | -13.755
-6 | -0.118 | 0.01293 | -0.121 | -9.121
-5.5 | -0.057 | 0.01286 | -0.121 | -4.429
-5 | 0.004 | 0.01281 | -0.122 | 0.345
-4.5 | 0.066 | 0.01253 | -0.122 | 5.271
-4 | 0.128 | 0.01262 | -0.122 | 10.137
-3.5 | 0.19 | 0.0125 | -0.122 | 15.193
-3 | 0.252 | 0.01262 | -0.122 | 19.971
-2.5 | 0.314 | 0.01247 | -0.122 | 25.192
-2 | 0.377 | 0.0125 | -0.122 | 30.179
-1.5 | 0.439 | 0.01267 | -0.122 | 34.659
-1 | 0.501 | 0.01271 | -0.122 | 39.431
-0.5 | 0.563 | 0.01261 | -0.122 | 44.665
0 | 0.623 | 0.01259 | -0.122 | 49.498
0.5 | 0.685 | 0.01257 | -0.122 | 54.466
1 | 0.746 | 0.01268 | -0.122 | 58.802
1.5 | 0.807 | 0.01298 | -0.122 | 62.145
2 | 0.868 | 0.01302 | -0.122 | 66.646
2.5 | 0.928 | 0.01342 | -0.122 | 69.196
3 | 0.989 | 0.01352 | -0.122 | 73.104
3.5 | 1.048 | 0.01368 | -0.123 | 76.624
4 | 1.108 | 0.01384 | -0.123 | 80.042
4.5 | 1.167 | 0.01454 | -0.123 | 80.255
5 | 1.226 | 0.01467 | -0.122 | 83.571
5.5 | 1.284 | 0.01491 | -0.122 | 86.161
6 | 1.342 | 0.01511 | -0.122 | 88.828
6.5 | 1.4 | 0.0158 | -0.122 | 88.562
7 | 1.456 | 0.0162 | -0.122 | 89.868
7.5 | 1.511 | 0.0165 | -0.122 | 91.606
8 | 1.566 | 0.01667 | -0.122 | 93.927
8.5 | 1.619 | 0.01703 | -0.122 | 95.086
9 | 1.672 | 0.01739 | -0.122 | 96.18
9.5 | 1.72 | 0.01893 | -0.122 | 90.882
10 | 1.765 | 0.02066 | -0.121 | 85.448
10.5 | 1.808 | 0.02164 | -0.121 | 83.581
11 | 1.852 | 0.02231 | -0.121 | 83.007
11.5 | 1.894 | 0.02304 | -0.12 | 82.223
12 | 1.932 | 0.0238 | -0.12 | 81.184
12.5 | 1.969 | 0.02463 | -0.119 | 79.934
13 | 2.003 | 0.02552 | -0.119 | 78.462
13.5 | 2.034 | 0.02622 | -0.118 | 77.555
14 | 2.062 | 0.02738 | -0.118 | 75.304
14.5 | 2.088 | 0.02863 | -0.117 | 72.932
15 | 2.073 | 0.0387 | -0.114 | 53.548
15.5 | 2.087 | 0.04135 | -0.113 | 50.472
16 | 2.092 | 0.04437 | -0.112 | 47.158
16.5 | 2.093 | 0.04788 | -0.111 | 43.709
17 | 2.092 | 0.05125 | -0.111 | 40.826
17.5 | 2.087 | 0.05539 | -0.11 | 37.675
18 | 2.078 | 0.0598 | -0.109 | 34.743
18.5 | 2.065 | 0.06463 | -0.108 | 31.956
19 | 2.048 | 0.06961 | -0.107 | 29.42
19.5 | 2.026 | 0.07508 | -0.106 | 26.991
20 | 2.003 | 0.08048 | -0.105 | 24.881

## 90. Re 7M Mach 0.00 (2)
BIGFOIL.COM POLAR EXPORT
NM Retro 16
NM Retro 16 |  |  |  | Cl Max: | 2.2435 | at alpha= | 19.5 | deg
XFOIL ncrit=9 |  |  |  | L/D Max: | 150.583 | at alpha= | 6 | deg
Re: | 7000000 |  |  | Cd Min: | 0.05413 | at alpha= | 20 | deg
Mach: | 0 |  |  | Cl=0 at alpha= | -5.0236 | deg
|  |  |  | @ Cl=0.1, Cd= | 0.0065094
|  |  |  | @ Cl=0.4, Cd= | 0.0062053
|  |  |  | @ Cl=0.6, Cd= | 0.0062078
alpha (deg) | Cl | Cd | Cm | Cl/Cd
-20 | -1.6111 | 0.03841 | -0.0881 | -41.9448
-19.5 | -1.6292 | 0.03016 | -0.094 | -54.0186
-19 | -1.6227 | 0.02341 | -0.1014 | -69.3165
-18.5 | -1.5765 | 0.01931 | -0.1096 | -81.6416
-18 | -1.5283 | 0.01774 | -0.1113 | -86.1499
-17.5 | -1.4776 | 0.01657 | -0.1123 | -89.1732
-17 | -1.4254 | 0.01561 | -0.1129 | -91.3133
-16.5 | -1.3723 | 0.01479 | -0.1134 | -92.7857
-16 | -1.3111 | 0.01396 | -0.1153 | -93.9183
-15.5 | -1.249 | 0.01306 | -0.1173 | -95.6355
-15 | -1.194 | 0.01237 | -0.1176 | -96.5238
-14.5 | -1.1396 | 0.01183 | -0.1175 | -96.3314
-14 | -1.0835 | 0.01137 | -0.1176 | -95.2946
-13.5 | -1.0261 | 0.01095 | -0.1179 | -93.7078
-13 | -0.9678 | 0.01053 | -0.1183 | -91.9088
-12.5 | -0.909 | 0.01003 | -0.1189 | -90.6281
-12 | -0.8497 | 0.00963 | -0.1194 | -88.2347
-11.5 | -0.79 | 0.00929 | -0.12 | -85.0377
-11 | -0.7299 | 0.009 | -0.1206 | -81.1
-10.5 | -0.6697 | 0.00875 | -0.1211 | -76.5371
-10 | -0.6091 | 0.00846 | -0.1217 | -71.9976
-9.5 | -0.5484 | 0.00816 | -0.1224 | -67.2059
-9 | -0.4874 | 0.00792 | -0.123 | -61.5404
-8.5 | -0.4265 | 0.00775 | -0.1237 | -55.0323
-8 | -0.3655 | 0.00758 | -0.1243 | -48.219
-7.5 | -0.3041 | 0.00736 | -0.125 | -41.3179
-7 | -0.2428 | 0.00721 | -0.1256 | -33.6755
-6.5 | -0.1815 | 0.00708 | -0.1263 | -25.6356
-6 | -0.1202 | 0.00694 | -0.1269 | -17.3199
-5.5 | -0.0586 | 0.00678 | -0.1276 | -8.6431
-5 | 0.0029 | 0.00665 | -0.1283 | 0.43609
-4.5 | 0.0644 | 0.00655 | -0.129 | 9.8321
-4 | 0.1258 | 0.00648 | -0.1296 | 19.4136
-3.5 | 0.1873 | 0.00639 | -0.1303 | 29.3114
-3 | 0.2486 | 0.00633 | -0.131 | 39.2733
-2.5 | 0.3101 | 0.00625 | -0.1317 | 49.616
-2 | 0.3713 | 0.00621 | -0.1323 | 59.7907
-1.5 | 0.4324 | 0.0062 | -0.133 | 69.7419
-1 | 0.4937 | 0.00613 | -0.1337 | 80.5383
-0.5 | 0.5545 | 0.00614 | -0.1343 | 90.3094
0 | 0.6149 | 0.00623 | -0.1349 | 98.6998
0.5 | 0.6753 | 0.00629 | -0.1354 | 107.3609
1 | 0.7353 | 0.00641 | -0.1359 | 114.7114
1.5 | 0.7951 | 0.00653 | -0.1363 | 121.7611
2 | 0.8546 | 0.0067 | -0.1367 | 127.5522
2.5 | 0.9139 | 0.00687 | -0.137 | 133.0277
3 | 0.9729 | 0.00706 | -0.1373 | 137.8045
3.5 | 1.0315 | 0.00728 | -0.1375 | 141.6896
4 | 1.0896 | 0.00753 | -0.1377 | 144.7012
4.5 | 1.1474 | 0.0078 | -0.1378 | 147.1026
5 | 1.2044 | 0.00811 | -0.1379 | 148.508
5.5 | 1.2612 | 0.00843 | -0.1379 | 149.6085
6 | 1.3176 | 0.00875 | -0.1378 | 150.5829
6.5 | 1.3731 | 0.00913 | -0.1376 | 150.3943
7 | 1.4282 | 0.00951 | -0.1374 | 150.1788
7.5 | 1.483 | 0.00987 | -0.1371 | 150.2533
8 | 1.5372 | 0.01025 | -0.1367 | 149.9707
8.5 | 1.5915 | 0.01058 | -0.1364 | 150.4253
9 | 1.6437 | 0.01104 | -0.1357 | 148.8859
9.5 | 1.6949 | 0.01153 | -0.1349 | 146.9991
10 | 1.7465 | 0.01192 | -0.1342 | 146.5185
10.5 | 1.796 | 0.01242 | -0.1332 | 144.6055
11 | 1.8442 | 0.0125 | -0.1319 | 147.536
11.5 | 1.8909 | 0.01308 | -0.1304 | 144.5642
12 | 1.9368 | 0.01363 | -0.1287 | 142.0983
12.5 | 1.9796 | 0.01423 | -0.1266 | 139.1145
13 | 2.0164 | 0.01499 | -0.1235 | 134.5163
13.5 | 2.0428 | 0.01596 | -0.1186 | 127.995
14 | 2.0709 | 0.01699 | -0.1143 | 121.8893
14.5 | 2.0958 | 0.01834 | -0.11 | 114.2748
15 | 2.124 | 0.01965 | -0.1066 | 108.0916
15.5 | 2.1482 | 0.02133 | -0.1031 | 100.7126
16 | 2.1697 | 0.02334 | -0.0997 | 92.9606
16.5 | 2.1927 | 0.02538 | -0.0968 | 86.3948
17 | 2.2132 | 0.02774 | -0.0941 | 79.7837
17.5 | 2.2238 | 0.03103 | -0.0911 | 71.6661
18 | 2.2346 | 0.0345 | -0.0886 | 64.771
18.5 | 2.2416 | 0.03852 | -0.0864 | 58.1931
19 | 2.2407 | 0.04355 | -0.0844 | 51.4512
19.5 | 2.2435 | 0.04845 | -0.0831 | 46.3055
20 | 2.2399 | 0.05413 | -0.0819 | 41.38

## 91. Re 7M Mach 0.10 (1)
BIGFOIL.COM POLAR EXPORT
NM Retro 16
NM Retro 16 |  |  |  | Cl Max: | 2.087 | at alpha= | 14.5 | deg
JavaFoil+Calcfoil stall+Eppler ext transition |  |  |  | L/D Max: | 95.912 | at alpha= | 9 | deg
Re: | 7000000 |  |  | Cd Min: | 0.01248 | at alpha= | -2.5 | deg
Mach: | 0.1 |  |  | Cl=0 at alpha= | -5.0328 | deg
|  |  |  | @ Cl=0.1, Cd= | 0.012583
|  |  |  | @ Cl=0.4, Cd= | 0.012564
|  |  |  | @ Cl=0.6, Cd= | 0.012603
alpha (deg) | Cl | Cd | Cm | Cl/Cd
-20 | -0.951 | 0.12174 | -0.084 | -7.81
-19.5 | -0.957 | 0.11329 | -0.086 | -8.447
-19 | -0.968 | 0.09844 | -0.09 | -9.83
-18.5 | -0.97 | 0.09057 | -0.091 | -10.713
-18 | -0.97 | 0.08328 | -0.093 | -11.645
-17.5 | -0.968 | 0.07552 | -0.095 | -12.819
-17 | -0.961 | 0.07007 | -0.096 | -13.714
-16.5 | -0.952 | 0.06392 | -0.097 | -14.9
-16 | -0.94 | 0.0586 | -0.098 | -16.046
-15.5 | -0.925 | 0.05344 | -0.1 | -17.314
-15 | -0.908 | 0.04817 | -0.101 | -18.846
-14.5 | -0.886 | 0.04392 | -0.103 | -20.181
-14 | -0.86 | 0.04019 | -0.104 | -21.397
-13.5 | -0.831 | 0.03612 | -0.105 | -23
-13 | -0.798 | 0.03269 | -0.107 | -24.415
-12.5 | -0.763 | 0.02962 | -0.108 | -25.773
-12 | -0.726 | 0.02706 | -0.109 | -26.829
-11.5 | -0.663 | 0.03551 | -0.104 | -18.671
-11 | -0.624 | 0.03152 | -0.106 | -19.79
-10.5 | -0.602 | 0.01989 | -0.113 | -30.269
-10 | -0.559 | 0.01827 | -0.115 | -30.589
-9.5 | -0.529 | 0.01382 | -0.121 | -38.262
-9 | -0.473 | 0.01365 | -0.121 | -34.659
-8.5 | -0.416 | 0.01341 | -0.121 | -31.024
-8 | -0.358 | 0.01328 | -0.121 | -26.961
-7.5 | -0.299 | 0.01319 | -0.122 | -22.689
-7 | -0.24 | 0.01302 | -0.122 | -18.407
-6.5 | -0.179 | 0.013 | -0.122 | -13.799
-6 | -0.119 | 0.01295 | -0.122 | -9.152
-5.5 | -0.057 | 0.01295 | -0.122 | -4.419
-5 | 0.004 | 0.01283 | -0.122 | 0.346
-4.5 | 0.066 | 0.01254 | -0.122 | 5.293
-4 | 0.129 | 0.01262 | -0.122 | 10.181
-3.5 | 0.191 | 0.01255 | -0.122 | 15.207
-3 | 0.253 | 0.01259 | -0.123 | 20.111
-2.5 | 0.316 | 0.01248 | -0.123 | 25.302
-2 | 0.379 | 0.0125 | -0.123 | 30.335
-1.5 | 0.441 | 0.01269 | -0.123 | 34.788
-1 | 0.504 | 0.01272 | -0.123 | 39.605
-0.5 | 0.566 | 0.01262 | -0.123 | 44.857
0 | 0.626 | 0.01259 | -0.123 | 49.739
0.5 | 0.688 | 0.01258 | -0.123 | 54.675
1 | 0.75 | 0.0127 | -0.123 | 59.005
1.5 | 0.811 | 0.01299 | -0.123 | 62.404
2 | 0.872 | 0.01304 | -0.123 | 66.886
2.5 | 0.933 | 0.01344 | -0.123 | 69.397
3 | 0.993 | 0.01355 | -0.123 | 73.33
3.5 | 1.054 | 0.01379 | -0.123 | 76.42
4 | 1.113 | 0.01387 | -0.123 | 80.274
4.5 | 1.173 | 0.01449 | -0.123 | 80.949
5 | 1.232 | 0.0148 | -0.123 | 83.253
5.5 | 1.291 | 0.0149 | -0.123 | 86.589
6 | 1.349 | 0.01516 | -0.123 | 88.937
6.5 | 1.406 | 0.01587 | -0.123 | 88.606
7 | 1.462 | 0.01627 | -0.123 | 89.885
7.5 | 1.518 | 0.01658 | -0.123 | 91.576
8 | 1.573 | 0.01676 | -0.123 | 93.846
8.5 | 1.626 | 0.0171 | -0.123 | 95.111
9 | 1.679 | 0.01751 | -0.123 | 95.912
9.5 | 1.726 | 0.01908 | -0.122 | 90.447
10 | 1.771 | 0.0209 | -0.122 | 84.734
10.5 | 1.814 | 0.02186 | -0.121 | 82.953
11 | 1.857 | 0.02256 | -0.121 | 82.282
11.5 | 1.898 | 0.02331 | -0.121 | 81.457
12 | 1.936 | 0.02411 | -0.12 | 80.315
12.5 | 1.972 | 0.02498 | -0.12 | 78.946
13 | 2.004 | 0.02592 | -0.119 | 77.34
13.5 | 2.035 | 0.02668 | -0.119 | 76.277
14 | 2.063 | 0.02786 | -0.118 | 74.053
14.5 | 2.087 | 0.02921 | -0.118 | 71.426
15 | 2.068 | 0.03987 | -0.114 | 51.877
15.5 | 2.08 | 0.04278 | -0.113 | 48.631
16 | 2.085 | 0.04588 | -0.113 | 45.44
16.5 | 2.084 | 0.04925 | -0.112 | 42.321
17 | 2.079 | 0.05315 | -0.111 | 39.123
17.5 | 2.072 | 0.0572 | -0.11 | 36.22
18 | 2.059 | 0.06218 | -0.109 | 33.107
18.5 | 2.043 | 0.06719 | -0.108 | 30.411
19 | 2.022 | 0.07262 | -0.107 | 27.842
19.5 | 1.995 | 0.07864 | -0.106 | 25.375

## 92. Re 7M Mach 0.10 (2)
BIGFOIL.COM POLAR EXPORT
NM Retro 16
NM Retro 16 |  |  |  | Cl Max: | 2.2395 | at alpha= | 18.5 | deg
XFOIL ncrit=9 |  |  |  | L/D Max: | 150.385 | at alpha= | 6 | deg
Re: | 7000000 |  |  | Cd Min: | 0.05884 | at alpha= | 20 | deg
Mach: | 0.1 |  |  | Cl=0 at alpha= | -5.0177 | deg
|  |  |  | @ Cl=0.1, Cd= | 0.0065237
|  |  |  | @ Cl=0.4, Cd= | 0.0062257
|  |  |  | @ Cl=0.6, Cd= | 0.0062123
alpha (deg) | Cl | Cd | Cm | Cl/Cd
-20 | -1.549 | 0.04857 | -0.0838 | -31.8921
-19.5 | -1.5873 | 0.03808 | -0.0908 | -41.6833
-19 | -1.6068 | 0.02963 | -0.0969 | -54.2288
-18.5 | -1.5947 | 0.02283 | -0.1052 | -69.8511
-18 | -1.546 | 0.01902 | -0.1127 | -81.2829
-17.5 | -1.4959 | 0.01746 | -0.1141 | -85.6758
-17 | -1.4437 | 0.0163 | -0.1149 | -88.5706
-16.5 | -1.3905 | 0.01534 | -0.1153 | -90.6454
-16 | -1.328 | 0.0145 | -0.1171 | -91.5862
-15.5 | -1.2649 | 0.01354 | -0.1191 | -93.4195
-15 | -1.209 | 0.01274 | -0.1194 | -94.898
-14.5 | -1.1538 | 0.01212 | -0.1192 | -95.198
-14 | -1.097 | 0.01161 | -0.1192 | -94.4875
-13.5 | -1.0386 | 0.01115 | -0.1194 | -93.148
-13 | -0.9794 | 0.01073 | -0.1197 | -91.2768
-12.5 | -0.9197 | 0.01023 | -0.1202 | -89.9022
-12 | -0.8596 | 0.00978 | -0.1207 | -87.8937
-11.5 | -0.799 | 0.00941 | -0.1212 | -84.9097
-11 | -0.7382 | 0.00909 | -0.1217 | -81.2101
-10.5 | -0.6771 | 0.00883 | -0.1222 | -76.6818
-10 | -0.6159 | 0.00856 | -0.1227 | -71.9509
-9.5 | -0.5544 | 0.00824 | -0.1234 | -67.2816
-9 | -0.4928 | 0.00798 | -0.124 | -61.7544
-8.5 | -0.4312 | 0.00779 | -0.1246 | -55.353
-8 | -0.3695 | 0.00763 | -0.1251 | -48.4273
-7.5 | -0.3076 | 0.0074 | -0.1258 | -41.5676
-7 | -0.2457 | 0.00723 | -0.1264 | -33.9834
-6.5 | -0.1839 | 0.00711 | -0.127 | -25.865
-6 | -0.1219 | 0.00697 | -0.1277 | -17.4892
-5.5 | -0.0599 | 0.00681 | -0.1284 | -8.7959
-5 | 0.0022 | 0.00667 | -0.129 | 0.32984
-4.5 | 0.0642 | 0.00657 | -0.1297 | 9.7717
-4 | 0.1261 | 0.00649 | -0.1303 | 19.4299
-3.5 | 0.1879 | 0.00641 | -0.131 | 29.3136
-3 | 0.2498 | 0.00635 | -0.1317 | 39.3386
-2.5 | 0.3117 | 0.00627 | -0.1323 | 49.7129
-2 | 0.3734 | 0.00623 | -0.133 | 59.9358
-1.5 | 0.4349 | 0.00622 | -0.1336 | 69.9196
-1 | 0.4966 | 0.00615 | -0.1343 | 80.748
-0.5 | 0.5579 | 0.00615 | -0.135 | 90.7154
0 | 0.6187 | 0.00624 | -0.1355 | 99.1506
0.5 | 0.6795 | 0.00631 | -0.136 | 107.6862
1 | 0.7399 | 0.00642 | -0.1365 | 115.2492
1.5 | 0.8002 | 0.00655 | -0.1369 | 122.1679
2 | 0.8601 | 0.00672 | -0.1373 | 127.9911
2.5 | 0.9199 | 0.00688 | -0.1376 | 133.7064
3 | 0.9793 | 0.00708 | -0.1379 | 138.3192
3.5 | 1.0383 | 0.0073 | -0.1381 | 142.2329
4 | 1.0969 | 0.00756 | -0.1382 | 145.0926
4.5 | 1.1551 | 0.00783 | -0.1384 | 147.5223
5 | 1.2125 | 0.00816 | -0.1383 | 148.5907
5.5 | 1.2697 | 0.00848 | -0.1383 | 149.7288
6 | 1.3264 | 0.00882 | -0.1382 | 150.3855
6.5 | 1.3823 | 0.00921 | -0.1379 | 150.0869
7 | 1.4379 | 0.00959 | -0.1376 | 149.9374
7.5 | 1.4933 | 0.00994 | -0.1373 | 150.2314
8 | 1.5477 | 0.01035 | -0.1368 | 149.5362
8.5 | 1.6023 | 0.0107 | -0.1364 | 149.7477
9 | 1.6551 | 0.01115 | -0.1357 | 148.4395
9.5 | 1.7067 | 0.01165 | -0.1347 | 146.4979
10 | 1.7584 | 0.01207 | -0.1339 | 145.6835
10.5 | 1.8085 | 0.01256 | -0.1327 | 143.9889
11 | 1.8566 | 0.01267 | -0.1312 | 146.5351
11.5 | 1.903 | 0.0133 | -0.1295 | 143.0827
12 | 1.949 | 0.01383 | -0.1276 | 140.9255
12.5 | 1.9893 | 0.01454 | -0.1249 | 136.8157
13 | 2.0249 | 0.0153 | -0.1213 | 132.3464
13.5 | 2.0486 | 0.01642 | -0.1159 | 124.7625
14 | 2.0774 | 0.01755 | -0.1118 | 118.3704
14.5 | 2.1026 | 0.01901 | -0.1076 | 110.6049
15 | 2.131 | 0.02046 | -0.1042 | 104.1544
15.5 | 2.1532 | 0.0224 | -0.1005 | 96.125
16 | 2.175 | 0.02456 | -0.0973 | 88.5586
16.5 | 2.1978 | 0.02677 | -0.0945 | 82.0994
17 | 2.2165 | 0.02944 | -0.0917 | 75.2887
17.5 | 2.226 | 0.03301 | -0.0888 | 67.4341
18 | 2.2353 | 0.03683 | -0.0865 | 60.6924
18.5 | 2.2395 | 0.04132 | -0.0843 | 54.1989
19 | 2.2364 | 0.04681 | -0.0826 | 47.7761
19.5 | 2.2357 | 0.05226 | -0.0814 | 42.7803
20 | 2.2265 | 0.05884 | -0.0805 | 37.8399

## 93. Re 7M Mach 0.25 (1)
BIGFOIL.COM POLAR EXPORT
NM Retro 16
NM Retro 16 |  |  |  | Cl Max: | 2.034 | at alpha= | 13.5 | deg
JavaFoil+Calcfoil stall+Eppler ext transition |  |  |  | L/D Max: | 92.258 | at alpha= | 8 | deg
Re: | 7000000 |  |  | Cd Min: | 0.01256 | at alpha= | -2.5 | deg
Mach: | 0.25 |  |  | Cl=0 at alpha= | -5.0391 | deg
|  |  |  | @ Cl=0.1, Cd= | 0.01267
|  |  |  | @ Cl=0.4, Cd= | 0.012608
|  |  |  | @ Cl=0.6, Cd= | 0.012689
alpha (deg) | Cl | Cd | Cm | Cl/Cd
-20 | -0.69 | 0.1548 | -0.076 | -4.457
-19.5 | -0.722 | 0.14488 | -0.078 | -4.987
-19 | -0.751 | 0.13574 | -0.079 | -5.534
-18.5 | -0.776 | 0.12695 | -0.081 | -6.113
-18 | -0.797 | 0.11807 | -0.083 | -6.753
-17.5 | -0.821 | 0.10198 | -0.088 | -8.051
-17 | -0.836 | 0.09259 | -0.09 | -9.029
-16.5 | -0.846 | 0.08415 | -0.093 | -10.053
-16 | -0.852 | 0.07559 | -0.095 | -11.275
-15.5 | -0.855 | 0.06683 | -0.098 | -12.793
-15 | -0.85 | 0.06046 | -0.099 | -14.066
-14.5 | -0.841 | 0.05444 | -0.101 | -15.455
-14 | -0.826 | 0.04856 | -0.103 | -17.013
-13.5 | -0.804 | 0.04336 | -0.105 | -18.55
-13 | -0.779 | 0.03892 | -0.107 | -20.009
-12.5 | -0.75 | 0.03473 | -0.108 | -21.599
-12 | -0.718 | 0.03127 | -0.11 | -22.95
-11.5 | -0.682 | 0.02811 | -0.111 | -24.251
-11 | -0.642 | 0.02552 | -0.113 | -25.16
-10.5 | -0.58 | 0.03276 | -0.108 | -17.705
-10 | -0.557 | 0.02058 | -0.116 | -27.068
-9.5 | -0.511 | 0.01873 | -0.117 | -27.3
-9 | -0.482 | 0.01386 | -0.124 | -34.787
-8.5 | -0.425 | 0.01365 | -0.125 | -31.11
-8 | -0.366 | 0.01347 | -0.125 | -27.181
-7.5 | -0.306 | 0.01334 | -0.125 | -22.951
-7 | -0.245 | 0.01316 | -0.125 | -18.652
-6.5 | -0.184 | 0.01308 | -0.125 | -14.052
-6 | -0.122 | 0.01298 | -0.125 | -9.36
-5.5 | -0.059 | 0.01293 | -0.125 | -4.54
-5 | 0.005 | 0.01292 | -0.126 | 0.353
-4.5 | 0.068 | 0.01277 | -0.126 | 5.338
-4 | 0.132 | 0.01257 | -0.126 | 10.496
-3.5 | 0.196 | 0.01263 | -0.126 | 15.515
-3 | 0.26 | 0.01269 | -0.126 | 20.509
-2.5 | 0.324 | 0.01256 | -0.126 | 25.83
-2 | 0.39 | 0.01258 | -0.126 | 30.961
-1.5 | 0.454 | 0.01276 | -0.126 | 35.55
-1 | 0.518 | 0.01277 | -0.126 | 40.543
-0.5 | 0.582 | 0.01268 | -0.126 | 45.878
0 | 0.643 | 0.01271 | -0.126 | 50.605
0.5 | 0.707 | 0.01267 | -0.126 | 55.765
1 | 0.77 | 0.01301 | -0.126 | 59.203
1.5 | 0.833 | 0.01307 | -0.126 | 63.708
2 | 0.896 | 0.01314 | -0.126 | 68.147
2.5 | 0.958 | 0.01353 | -0.126 | 70.819
3 | 1.02 | 0.01373 | -0.127 | 74.309
3.5 | 1.082 | 0.01387 | -0.127 | 77.972
4 | 1.143 | 0.01404 | -0.127 | 81.391
4.5 | 1.204 | 0.01471 | -0.127 | 81.846
5 | 1.264 | 0.01505 | -0.127 | 84.015
5.5 | 1.324 | 0.01517 | -0.127 | 87.256
6 | 1.383 | 0.01589 | -0.126 | 87.05
6.5 | 1.442 | 0.01631 | -0.126 | 88.381
7 | 1.499 | 0.01657 | -0.126 | 90.452
7.5 | 1.555 | 0.01706 | -0.126 | 91.134
8 | 1.61 | 0.01745 | -0.126 | 92.258
8.5 | 1.66 | 0.01897 | -0.126 | 87.482
9 | 1.709 | 0.01894 | -0.126 | 90.212
9.5 | 1.757 | 0.02075 | -0.125 | 84.66
10 | 1.798 | 0.02231 | -0.125 | 80.553
10.5 | 1.84 | 0.02322 | -0.124 | 79.23
11 | 1.88 | 0.02412 | -0.124 | 77.949
11.5 | 1.919 | 0.02501 | -0.123 | 76.731
12 | 1.952 | 0.02602 | -0.123 | 74.999
12.5 | 1.982 | 0.02722 | -0.122 | 72.829
13 | 2.01 | 0.02843 | -0.122 | 70.699
13.5 | 2.034 | 0.02956 | -0.121 | 68.806
14 | 2.014 | 0.04041 | -0.117 | 49.848
14.5 | 2.024 | 0.04373 | -0.116 | 46.296
15 | 2.032 | 0.04724 | -0.115 | 43.015
15.5 | 2.031 | 0.05147 | -0.114 | 39.449
16 | 2.016 | 0.05619 | -0.113 | 35.886
16.5 | 1.996 | 0.06146 | -0.112 | 32.471
17 | 1.971 | 0.06696 | -0.111 | 29.432
17.5 | 1.938 | 0.07322 | -0.109 | 26.471
18 | 1.902 | 0.07971 | -0.108 | 23.862
18.5 | 1.858 | 0.08725 | -0.107 | 21.301

## 94. Re 7M Mach 0.25 (2)
BIGFOIL.COM POLAR EXPORT
NM Retro 16
NM Retro 16 |  |  |  | Cl Max: | 2.2137 | at alpha= | 18 | deg
XFOIL ncrit=9 |  |  |  | L/D Max: | 149.511 | at alpha= | 6 | deg
Re: | 7000000 |  |  | Cd Min: | 0.13209 | at alpha= | -20 | deg
Mach: | 0.25 |  |  | Cl=0 at alpha= | -4.9838 | deg
|  |  |  | @ Cl=0.1, Cd= | 0.006628
|  |  |  | @ Cl=0.4, Cd= | 0.0063
|  |  |  | @ Cl=0.6, Cd= | 0.006266
alpha (deg) | Cl | Cd | Cm | Cl/Cd
-20 | -1.0211 | 0.13209 | -0.0342 | -7.7303
-19.5 | -1.1173 | 0.1103 | -0.0497 | -10.1296
-19 | -1.2283 | 0.08827 | -0.0654 | -13.9153
-18.5 | -1.3206 | 0.06989 | -0.0787 | -18.8954
-18 | -1.3936 | 0.05472 | -0.0896 | -25.4678
-17.5 | -1.4517 | 0.04204 | -0.0989 | -34.5314
-17 | -1.4858 | 0.03199 | -0.1063 | -46.4458
-16.5 | -1.4814 | 0.02398 | -0.1153 | -61.7765
-16 | -1.4252 | 0.01892 | -0.1251 | -75.3277
-15 | -1.294 | 0.01571 | -0.1289 | -82.3679
-14.5 | -1.2353 | 0.01452 | -0.1286 | -85.0758
-14 | -1.1747 | 0.01343 | -0.1284 | -87.4684
-13.5 | -1.1113 | 0.0126 | -0.1282 | -88.1984
-13 | -1.047 | 0.01192 | -0.1281 | -87.8356
-12.5 | -0.9821 | 0.01134 | -0.128 | -86.6049
-12 | -0.9169 | 0.01084 | -0.1279 | -84.5849
-11.5 | -0.8515 | 0.01024 | -0.1281 | -83.1543
-11 | -0.786 | 0.00973 | -0.1283 | -80.7811
-10.5 | -0.7204 | 0.00934 | -0.1284 | -77.1306
-10 | -0.6547 | 0.009 | -0.1286 | -72.7444
-9.5 | -0.5891 | 0.00871 | -0.1289 | -67.6349
-9 | -0.5235 | 0.00834 | -0.1292 | -62.7698
-8.5 | -0.4579 | 0.00805 | -0.1296 | -56.882
-8 | -0.3926 | 0.00784 | -0.13 | -50.0765
-7.5 | -0.3274 | 0.00766 | -0.1303 | -42.7415
-7 | -0.262 | 0.00742 | -0.1308 | -35.31
-6.5 | -0.197 | 0.00727 | -0.1313 | -27.0977
-5.5 | -0.067 | 0.00696 | -0.1324 | -9.6264
-5 | -0.0021 | 0.00681 | -0.133 | -0.30837
-4.5 | 0.0627 | 0.00668 | -0.1336 | 9.3862
-4 | 0.1273 | 0.00659 | -0.1341 | 19.3171
-3.5 | 0.1918 | 0.00651 | -0.1347 | 29.4624
-3 | 0.2562 | 0.00643 | -0.1354 | 39.8445
-2.5 | 0.3205 | 0.00636 | -0.136 | 50.3931
-2 | 0.3848 | 0.0063 | -0.1367 | 61.0794
-1.5 | 0.4487 | 0.0063 | -0.1373 | 71.2222
-1 | 0.5128 | 0.00624 | -0.138 | 82.1795
-0.5 | 0.5765 | 0.00624 | -0.1386 | 92.3878
0 | 0.6398 | 0.00631 | -0.1391 | 101.3946
0.5 | 0.703 | 0.00637 | -0.1396 | 110.3611
1 | 0.7658 | 0.0065 | -0.14 | 117.8154
1.5 | 0.8283 | 0.00666 | -0.1404 | 124.3694
2 | 0.8906 | 0.00683 | -0.1406 | 130.3953
2.5 | 0.9529 | 0.007 | -0.1409 | 136.1286
3 | 1.0146 | 0.00722 | -0.1411 | 140.5263
3.5 | 1.076 | 0.00747 | -0.1411 | 144.0428
4 | 1.1371 | 0.00773 | -0.1412 | 147.1022
4.5 | 1.1975 | 0.00806 | -0.141 | 148.5732
5 | 1.2569 | 0.00846 | -0.1408 | 148.5697
5.5 | 1.3165 | 0.00882 | -0.1405 | 149.263
6 | 1.3755 | 0.0092 | -0.14 | 149.5109
6.5 | 1.4338 | 0.00962 | -0.1395 | 149.0437
7 | 1.4917 | 0.01004 | -0.1388 | 148.5757
7.5 | 1.5492 | 0.01046 | -0.138 | 148.1071
8 | 1.6067 | 0.01085 | -0.1371 | 148.0829
8.5 | 1.6621 | 0.01135 | -0.1359 | 146.4405
9 | 1.7161 | 0.0119 | -0.1345 | 144.2101
9.5 | 1.7702 | 0.01239 | -0.133 | 142.8733
10 | 1.8222 | 0.01296 | -0.1311 | 140.6019
10.5 | 1.8746 | 0.01343 | -0.1293 | 139.583
11 | 1.9219 | 0.01397 | -0.1267 | 137.5734
11.5 | 1.9636 | 0.01445 | -0.1229 | 135.8893
12 | 1.9965 | 0.01538 | -0.1177 | 129.8114
12.5 | 2.0284 | 0.01649 | -0.1128 | 123.0079
13 | 2.0562 | 0.01801 | -0.1078 | 114.1699
13.5 | 2.0847 | 0.01967 | -0.1034 | 105.9837
14 | 2.1112 | 0.02165 | -0.0993 | 97.515
14.5 | 2.1385 | 0.02378 | -0.0957 | 89.9285
15 | 2.158 | 0.02662 | -0.0919 | 81.0669
15.5 | 2.1771 | 0.02972 | -0.0887 | 73.2537
16 | 2.1965 | 0.03294 | -0.0858 | 66.6818
16.5 | 2.2085 | 0.03697 | -0.0831 | 59.7376
17 | 2.2123 | 0.04196 | -0.0807 | 52.724
17.5 | 2.2119 | 0.04761 | -0.0787 | 46.4587
18 | 2.2137 | 0.05324 | -0.0773 | 41.5796
18.5 | 2.2083 | 0.05974 | -0.0762 | 36.9652
19 | 2.1904 | 0.0677 | -0.0756 | 32.3545
19.5 | 2.1679 | 0.07641 | -0.0757 | 28.3719
20 | 2.1417 | 0.08567 | -0.0763 | 24.9994

## 95. Re 7M Mach 0.50 (1)
BIGFOIL.COM POLAR EXPORT
NM Retro 16
NM Retro 16 |  |  |  | Cl Max: | 1.802 | at alpha= | 10 | deg
JavaFoil+Calcfoil stall+Eppler ext transition |  |  |  | L/D Max: | 85.857 | at alpha= | 5 | deg
Re: | 7000000 |  |  | Cd Min: | 0.01285 | at alpha= | -3 | deg
Mach: | 0.5 |  |  | Cl=0 at alpha= | -5.0357 | deg
|  |  |  | @ Cl=0.1, Cd= | 0.013106
|  |  |  | @ Cl=0.4, Cd= | 0.013015
|  |  |  | @ Cl=0.6, Cd= | 0.012967
alpha (deg) | Cl | Cd | Cm | Cl/Cd
-20 | -0.86 | 0.15229 | -0.081 | -5.645
-19.5 | -0.831 | 0.15571 | -0.081 | -5.337
-19 | -0.803 | 0.14355 | -0.081 | -5.597
-18.5 | -0.778 | 0.13224 | -0.084 | -5.885
-18 | -0.746 | 0.1375 | -0.08 | -5.424
-17.5 | -0.722 | 0.12324 | -0.085 | -5.862
-17 | -0.692 | 0.12627 | -0.083 | -5.477
-16.5 | -0.66 | 0.1216 | -0.079 | -5.431
-16 | -0.639 | 0.10629 | -0.088 | -6.016
-15.5 | -0.602 | 0.11973 | -0.076 | -5.025
-15 | -0.575 | 0.10636 | -0.08 | -5.408
-14.5 | -0.545 | 0.10711 | -0.077 | -5.091
-14 | -0.516 | 0.10702 | -0.076 | -4.823
-13.5 | -0.497 | 0.0864 | -0.091 | -5.752
-13 | -0.46 | 0.09541 | -0.077 | -4.816
-12.5 | -0.443 | 0.07399 | -0.097 | -5.987
-12 | -0.404 | 0.08348 | -0.081 | -4.836
-11.5 | -0.392 | 0.05876 | -0.105 | -6.663
-11 | -0.344 | 0.09006 | -0.076 | -3.823
-10.5 | -0.314 | 0.0903 | -0.07 | -3.479
-10 | -0.435 | 0.05035 | -0.107 | -8.63
-9.5 | -0.457 | 0.03614 | -0.117 | -12.658
-9 | -0.414 | 0.04825 | -0.106 | -8.589
-8.5 | -0.406 | 0.02494 | -0.125 | -16.259
-8 | -0.36 | 0.02225 | -0.127 | -16.197
-7.5 | -0.309 | 0.01999 | -0.129 | -15.46
-7 | -0.254 | 0.01849 | -0.132 | -13.728
-6.5 | -0.202 | 0.01371 | -0.14 | -14.708
-6 | -0.134 | 0.01346 | -0.14 | -9.955
-5.5 | -0.065 | 0.01337 | -0.14 | -4.857
-5 | 0.005 | 0.01323 | -0.14 | 0.382
-4.5 | 0.076 | 0.01315 | -0.14 | 5.763
-4 | 0.147 | 0.01302 | -0.141 | 11.293
-3.5 | 0.219 | 0.01292 | -0.141 | 16.913
-3 | 0.29 | 0.01285 | -0.141 | 22.59
-2.5 | 0.362 | 0.013 | -0.141 | 27.856
-2 | 0.436 | 0.01303 | -0.141 | 33.418
-1.5 | 0.507 | 0.013 | -0.141 | 39
-1 | 0.579 | 0.01297 | -0.141 | 44.627
-0.5 | 0.65 | 0.01296 | -0.141 | 50.194
0 | 0.718 | 0.01299 | -0.141 | 55.279
0.5 | 0.789 | 0.01311 | -0.141 | 60.169
1 | 0.859 | 0.0135 | -0.141 | 63.658
1.5 | 0.929 | 0.01351 | -0.141 | 68.778
2 | 0.998 | 0.01393 | -0.141 | 71.662
2.5 | 1.068 | 0.01417 | -0.141 | 75.318
3 | 1.136 | 0.01447 | -0.141 | 78.505
3.5 | 1.203 | 0.01478 | -0.141 | 81.419
4 | 1.27 | 0.01557 | -0.141 | 81.549
4.5 | 1.336 | 0.01604 | -0.141 | 83.294
5 | 1.4 | 0.01631 | -0.141 | 85.857
5.5 | 1.464 | 0.01757 | -0.141 | 83.302
6 | 1.519 | 0.02047 | -0.141 | 74.22
6.5 | 1.575 | 0.0211 | -0.14 | 74.669
7 | 1.626 | 0.02184 | -0.14 | 74.462
7.5 | 1.673 | 0.02267 | -0.139 | 73.792
8 | 1.716 | 0.02356 | -0.139 | 72.82
8.5 | 1.753 | 0.02468 | -0.138 | 71.01
9 | 1.773 | 0.02815 | -0.137 | 62.976
9.5 | 1.792 | 0.03012 | -0.136 | 59.51
10 | 1.802 | 0.03238 | -0.135 | 55.653
10.5 | 1.796 | 0.03532 | -0.133 | 50.857
11 | 1.773 | 0.0388 | -0.132 | 45.695
11.5 | 1.653 | 0.06285 | -0.123 | 26.305
12 | 1.475 | 0.08106 | -0.116 | 18.191
12.5 | 1.01 | 0.13182 | -0.091 | 7.66
13 | 1.029 | 0.16566 | -0.085 | 6.213
13.5 | 1.056 | 0.18352 | -0.084 | 5.755
14 | 1.136 | 0.09568 | -0.108 | 11.868
14.5 | 1.141 | 0.10777 | -0.101 | 10.587
15 | 1.189 | 0.09765 | -0.107 | 12.181

## 96. Re 7M Mach 0.50 (2)
BIGFOIL.COM POLAR EXPORT
NM Retro 16
NM Retro 16 |  |  |  | Cl Max: | 2.14 | at alpha= | 13 | deg
XFOIL ncrit=9 |  |  |  | L/D Max: | 149.795 | at alpha= | 4.5 | deg
Re: | 7000000 |  |  | Cd Min: | 0.15025 | at alpha= | 18 | deg
Mach: | 0.5 |  |  | Cl=0 at alpha= | -4.8289 | deg
|  |  |  | @ Cl=0.1, Cd= | 0.0070862
|  |  |  | @ Cl=0.4, Cd= | 0.0066872
|  |  |  | @ Cl=0.6, Cd= | 0.0066081
alpha (deg) | Cl | Cd | Cm | Cl/Cd
-15 | -0.5943 | 0.13413 | -0.0423 | -4.4308
-14.5 | -0.6141 | 0.12213 | -0.0503 | -5.0282
-14 | -0.6286 | 0.11149 | -0.0573 | -5.6382
-13.5 | -0.6468 | 0.10036 | -0.0655 | -6.4448
-13 | -0.6753 | 0.08983 | -0.0718 | -7.5175
-12.5 | -0.7065 | 0.07893 | -0.0795 | -8.951
-12 | -0.7404 | 0.06802 | -0.0879 | -10.885
-11.5 | -0.776 | 0.05731 | -0.0963 | -13.5404
-11 | -0.8042 | 0.04742 | -0.1041 | -16.9591
-10.5 | -0.8321 | 0.03773 | -0.112 | -22.0541
-10 | -0.8422 | 0.02598 | -0.1287 | -32.4172
-9.5 | -0.7781 | 0.01465 | -0.1521 | -53.1126
-9 | -0.6919 | 0.01178 | -0.1542 | -58.7351
-8.5 | -0.6041 | 0.01043 | -0.1539 | -57.9195
-8 | -0.5176 | 0.00962 | -0.1531 | -53.8046
-7.5 | -0.4326 | 0.00895 | -0.1524 | -48.3352
-7 | -0.349 | 0.00849 | -0.1518 | -41.1072
-6.5 | -0.2668 | 0.00814 | -0.1513 | -32.7764
-6 | -0.1858 | 0.00786 | -0.151 | -23.6387
-5.5 | -0.1057 | 0.0076 | -0.1508 | -13.9079
-4.5 | 0.0518 | 0.00721 | -0.1509 | 7.1845
-4 | 0.1297 | 0.00701 | -0.1512 | 18.5021
-3.5 | 0.2067 | 0.0069 | -0.1515 | 29.9565
-3 | 0.2831 | 0.00682 | -0.1518 | 41.5103
-2.5 | 0.3593 | 0.00673 | -0.1523 | 53.3878
-2 | 0.4353 | 0.00665 | -0.1527 | 65.4586
-1.5 | 0.5106 | 0.00662 | -0.1532 | 77.1299
-1 | 0.5856 | 0.00661 | -0.1537 | 88.593
-0.5 | 0.6607 | 0.0066 | -0.1542 | 100.1061
0 | 0.735 | 0.00668 | -0.1546 | 110.0299
0.5 | 0.8092 | 0.00678 | -0.1548 | 119.351
1 | 0.883 | 0.00694 | -0.1549 | 127.2334
1.5 | 0.9558 | 0.00719 | -0.1548 | 132.9346
2 | 1.0296 | 0.00738 | -0.1547 | 139.5122
2.5 | 1.1022 | 0.00769 | -0.1543 | 143.329
3 | 1.1742 | 0.00805 | -0.1536 | 145.8634
3.5 | 1.2464 | 0.0084 | -0.1528 | 148.381
4 | 1.3178 | 0.00882 | -0.1517 | 149.4104
4.5 | 1.3886 | 0.00927 | -0.1503 | 149.795
5 | 1.4577 | 0.00981 | -0.1484 | 148.5933
5.5 | 1.5245 | 0.01047 | -0.146 | 145.6065
6 | 1.5914 | 0.01107 | -0.1433 | 143.7579
6.5 | 1.6564 | 0.01173 | -0.14 | 141.2106
7 | 1.7187 | 0.01243 | -0.1362 | 138.2703
7.5 | 1.7751 | 0.01322 | -0.1312 | 134.2738
8 | 1.8188 | 0.01419 | -0.1241 | 128.1748
8.5 | 1.868 | 0.01538 | -0.1182 | 121.4564
9 | 1.9158 | 0.01685 | -0.1125 | 113.6973
9.5 | 1.9648 | 0.0185 | -0.1073 | 106.2054
10 | 2.0055 | 0.02083 | -0.1018 | 96.2794
10.5 | 2.0482 | 0.02334 | -0.0968 | 87.7549
11 | 2.0803 | 0.02677 | -0.0919 | 77.7101
11.5 | 2.1108 | 0.0303 | -0.0874 | 69.6634
12 | 2.1285 | 0.03516 | -0.083 | 60.5375
12.5 | 2.1397 | 0.04068 | -0.079 | 52.5983
13 | 2.14 | 0.04719 | -0.0755 | 45.3486
13.5 | 2.1275 | 0.05493 | -0.0729 | 38.7311
14 | 2.1112 | 0.06312 | -0.0709 | 33.4474
14.5 | 2.0865 | 0.0722 | -0.0698 | 28.8989
15 | 2.0546 | 0.08215 | -0.0698 | 25.0103
15.5 | 2.0157 | 0.09294 | -0.0709 | 21.6882
16 | 1.9709 | 0.10462 | -0.0734 | 18.8387
16.5 | 1.9367 | 0.11576 | -0.0765 | 16.7303
17 | 1.9056 | 0.12688 | -0.0804 | 15.0189
17.5 | 1.8741 | 0.13855 | -0.0856 | 13.5265
18 | 1.8455 | 0.15025 | -0.0917 | 12.2829

## 97. Re 8M Mach 0.00 (1)
BIGFOIL.COM POLAR EXPORT
NM Retro 16
NM Retro 16 |  |  |  | Cl Max: | 2.098 | at alpha= | 16.5 | deg
JavaFoil+Calcfoil stall+Eppler ext transition |  |  |  | L/D Max: | 98.436 | at alpha= | 9.5 | deg
Re: | 8000000 |  |  | Cd Min: | 0.01245 | at alpha= | -2.5 | deg
Mach: | 0 |  |  | Cl=0 at alpha= | -5.0328 | deg
|  |  |  | @ Cl=0.1, Cd= | 0.012547
|  |  |  | @ Cl=0.4, Cd= | 0.012621
|  |  |  | @ Cl=0.6, Cd= | 0.012495
alpha (deg) | Cl | Cd | Cm | Cl/Cd
-20 | -0.985 | 0.11406 | -0.086 | -8.632
-19.5 | -0.988 | 0.10633 | -0.088 | -9.288
-19 | -0.997 | 0.09138 | -0.091 | -10.906
-18.5 | -0.996 | 0.08425 | -0.093 | -11.819
-18 | -0.992 | 0.0779 | -0.094 | -12.737
-17.5 | -0.987 | 0.07142 | -0.095 | -13.817
-17 | -0.978 | 0.06579 | -0.097 | -14.867
-16.5 | -0.968 | 0.05947 | -0.098 | -16.277
-16 | -0.953 | 0.0551 | -0.099 | -17.291
-15.5 | -0.936 | 0.05018 | -0.1 | -18.652
-15 | -0.917 | 0.04535 | -0.102 | -20.214
-14.5 | -0.893 | 0.04154 | -0.103 | -21.505
-14 | -0.866 | 0.03763 | -0.104 | -23.026
-13.5 | -0.801 | 0.05342 | -0.097 | -14.993
-13 | -0.802 | 0.03093 | -0.107 | -25.931
-12.5 | -0.766 | 0.02817 | -0.108 | -27.202
-12 | -0.729 | 0.02555 | -0.109 | -28.514
-11.5 | -0.665 | 0.03351 | -0.105 | -19.855
-11 | -0.625 | 0.0299 | -0.106 | -20.913
-10.5 | -0.606 | 0.01867 | -0.114 | -32.44
-10 | -0.582 | 0.01386 | -0.12 | -41.95
-9.5 | -0.527 | 0.01367 | -0.12 | -38.549
-9 | -0.471 | 0.01347 | -0.121 | -34.991
-8.5 | -0.414 | 0.01332 | -0.121 | -31.117
-8 | -0.357 | 0.01319 | -0.121 | -27.046
-7.5 | -0.298 | 0.01301 | -0.121 | -22.896
-7 | -0.239 | 0.01297 | -0.121 | -18.399
-6.5 | -0.179 | 0.01288 | -0.121 | -13.864
-6 | -0.118 | 0.01283 | -0.121 | -9.197
-5.5 | -0.057 | 0.01274 | -0.121 | -4.468
-5 | 0.004 | 0.0127 | -0.122 | 0.348
-4.5 | 0.066 | 0.01258 | -0.122 | 5.251
-4 | 0.128 | 0.01252 | -0.122 | 10.218
-3.5 | 0.19 | 0.01252 | -0.122 | 15.171
-3 | 0.252 | 0.01254 | -0.122 | 20.101
-2.5 | 0.314 | 0.01245 | -0.122 | 25.243
-2 | 0.377 | 0.01258 | -0.122 | 29.974
-1.5 | 0.439 | 0.01269 | -0.122 | 34.624
-1 | 0.501 | 0.0126 | -0.122 | 39.784
-0.5 | 0.563 | 0.01252 | -0.122 | 44.974
0 | 0.623 | 0.01248 | -0.122 | 49.925
0.5 | 0.685 | 0.01253 | -0.122 | 54.628
1 | 0.746 | 0.01281 | -0.122 | 58.225
1.5 | 0.807 | 0.01287 | -0.122 | 62.695
2 | 0.868 | 0.0129 | -0.122 | 67.262
2.5 | 0.928 | 0.01332 | -0.122 | 69.699
3 | 0.989 | 0.01345 | -0.122 | 73.509
3.5 | 1.048 | 0.01361 | -0.123 | 77.052
4 | 1.108 | 0.01374 | -0.123 | 80.65
4.5 | 1.167 | 0.0144 | -0.123 | 81.056
5 | 1.226 | 0.01452 | -0.122 | 84.442
5.5 | 1.284 | 0.01478 | -0.122 | 86.909
6 | 1.342 | 0.01545 | -0.122 | 86.907
6.5 | 1.4 | 0.01562 | -0.122 | 89.614
7 | 1.456 | 0.016 | -0.122 | 90.979
7.5 | 1.511 | 0.01629 | -0.122 | 92.751
8 | 1.566 | 0.01646 | -0.122 | 95.112
8.5 | 1.619 | 0.01679 | -0.122 | 96.431
9 | 1.672 | 0.01715 | -0.122 | 97.529
9.5 | 1.724 | 0.01751 | -0.122 | 98.436
10 | 1.766 | 0.02069 | -0.121 | 85.347
10.5 | 1.81 | 0.02136 | -0.121 | 84.717
11 | 1.854 | 0.02197 | -0.121 | 84.412
11.5 | 1.896 | 0.02266 | -0.12 | 83.67
12 | 1.935 | 0.02341 | -0.12 | 82.655
12.5 | 1.971 | 0.02418 | -0.119 | 81.515
13 | 2.005 | 0.02507 | -0.119 | 79.976
13.5 | 2.036 | 0.0257 | -0.118 | 79.253
14 | 2.065 | 0.0268 | -0.118 | 77.045
14.5 | 2.091 | 0.02798 | -0.117 | 74.726
15 | 2.076 | 0.03772 | -0.114 | 55.046
15.5 | 2.091 | 0.04032 | -0.114 | 51.849
16 | 2.096 | 0.04325 | -0.113 | 48.465
16.5 | 2.098 | 0.04644 | -0.112 | 45.179
17 | 2.098 | 0.04966 | -0.111 | 42.24
17.5 | 2.091 | 0.05382 | -0.11 | 38.851
18 | 2.083 | 0.05795 | -0.109 | 35.941
18.5 | 2.07 | 0.06263 | -0.108 | 33.059
19 | 2.053 | 0.06753 | -0.107 | 30.403
19.5 | 2.032 | 0.07266 | -0.106 | 27.962
20 | 2.007 | 0.07829 | -0.105 | 25.632

## 98. Re 8M Mach 0.00 (2)
BIGFOIL.COM POLAR EXPORT
NM Retro 16
NM Retro 16 |  |  |  | Cl Max: | 2.2614 | at alpha= | 19 | deg
XFOIL ncrit=9 |  |  |  | L/D Max: | 153.093 | at alpha= | 7.5 | deg
Re: | 8000000 |  |  | Cd Min: | 0.05285 | at alpha= | 20 | deg
Mach: | 0 |  |  | Cl=0 at alpha= | -5.026 | deg
|  |  |  | @ Cl=0.1, Cd= | 0.0064198
|  |  |  | @ Cl=0.4, Cd= | 0.0061507
|  |  |  | @ Cl=0.6, Cd= | 0.0061398
alpha (deg) | Cl | Cd | Cm | Cl/Cd
-20 | -1.656 | 0.03318 | -0.0921 | -49.9096
-19.5 | -1.661 | 0.02658 | -0.0968 | -62.4906
-19 | -1.628 | 0.02124 | -0.1057 | -76.6478
-18.5 | -1.5807 | 0.01843 | -0.1107 | -85.7678
-18 | -1.5319 | 0.01695 | -0.1121 | -90.3776
-17.5 | -1.4806 | 0.01584 | -0.1129 | -93.4722
-17 | -1.4278 | 0.01493 | -0.1135 | -95.633
-16.5 | -1.3709 | 0.01414 | -0.1146 | -96.9519
-15.5 | -1.2514 | 0.0127 | -0.1173 | -98.5354
-15 | -1.1976 | 0.01201 | -0.1173 | -99.7169
-14.5 | -1.1423 | 0.01146 | -0.1174 | -99.6771
-14 | -1.0853 | 0.011 | -0.1176 | -98.6636
-13.5 | -1.0273 | 0.01059 | -0.118 | -97.0066
-13 | -0.9688 | 0.01023 | -0.1184 | -94.7019
-12.5 | -0.9096 | 0.00983 | -0.119 | -92.5331
-12 | -0.8501 | 0.00941 | -0.1196 | -90.3401
-11.5 | -0.7902 | 0.00906 | -0.1202 | -87.2185
-11 | -0.7301 | 0.00877 | -0.1207 | -83.2497
-10.5 | -0.6697 | 0.00852 | -0.1213 | -78.6033
-10 | -0.6091 | 0.00829 | -0.1219 | -73.4741
-9.5 | -0.5483 | 0.008 | -0.1226 | -68.5375
-9 | -0.4873 | 0.00776 | -0.1232 | -62.7964
-8.5 | -0.4264 | 0.00759 | -0.1238 | -56.1792
-8 | -0.3653 | 0.00745 | -0.1244 | -49.0336
-7.5 | -0.304 | 0.00725 | -0.1251 | -41.931
-7 | -0.2426 | 0.00709 | -0.1258 | -34.2172
-6.5 | -0.1813 | 0.00698 | -0.1264 | -25.9742
-6 | -0.1199 | 0.00683 | -0.1271 | -17.5549
-5.5 | -0.0583 | 0.00669 | -0.1277 | -8.7145
-5 | 0.0032 | 0.00655 | -0.1285 | 0.48855
-4.5 | 0.0647 | 0.00646 | -0.1291 | 10.0155
-4 | 0.1261 | 0.00639 | -0.1298 | 19.734
-3.5 | 0.1875 | 0.00633 | -0.1304 | 29.6209
-3 | 0.249 | 0.00625 | -0.1311 | 39.84
-2.5 | 0.3103 | 0.00621 | -0.1317 | 49.9678
-2 | 0.3716 | 0.00616 | -0.1324 | 60.3247
-1.5 | 0.4327 | 0.00614 | -0.1331 | 70.4723
-1 | 0.4939 | 0.00609 | -0.1338 | 81.1002
-0.5 | 0.5548 | 0.00611 | -0.1344 | 90.802
0 | 0.6154 | 0.00615 | -0.135 | 100.065
0.5 | 0.6757 | 0.00623 | -0.1355 | 108.4591
1 | 0.7357 | 0.00636 | -0.136 | 115.6761
1.5 | 0.7956 | 0.00649 | -0.1364 | 122.5886
2 | 0.8551 | 0.00665 | -0.1368 | 128.5865
2.5 | 0.9146 | 0.00679 | -0.1371 | 134.6981
3 | 0.9737 | 0.00697 | -0.1374 | 139.6987
3.5 | 1.0323 | 0.00718 | -0.1377 | 143.7744
4 | 1.0906 | 0.00741 | -0.1379 | 147.1795
4.5 | 1.1481 | 0.00773 | -0.138 | 148.5252
5 | 1.2051 | 0.00805 | -0.138 | 149.7019
5.5 | 1.262 | 0.00837 | -0.138 | 150.7766
6 | 1.3183 | 0.0087 | -0.138 | 151.5287
6.5 | 1.3741 | 0.00906 | -0.1378 | 151.6667
7 | 1.4294 | 0.00941 | -0.1376 | 151.9022
7.5 | 1.485 | 0.0097 | -0.1374 | 153.0928
8 | 1.5395 | 0.01006 | -0.1371 | 153.0318
8.5 | 1.5931 | 0.01046 | -0.1367 | 152.304
9 | 1.646 | 0.01087 | -0.1361 | 151.4259
9.5 | 1.6981 | 0.01129 | -0.1355 | 150.4074
10 | 1.7492 | 0.01174 | -0.1347 | 148.9949
10.5 | 1.8003 | 0.01213 | -0.1339 | 148.4171
11 | 1.8502 | 0.01254 | -0.1329 | 147.5439
11.5 | 1.8956 | 0.01281 | -0.1312 | 147.9781
12 | 1.9431 | 0.01328 | -0.1298 | 146.3178
12.5 | 1.9845 | 0.014 | -0.1275 | 141.75
13 | 2.0232 | 0.01469 | -0.1246 | 137.7263
13.5 | 2.0534 | 0.01556 | -0.1203 | 131.9666
14 | 2.0782 | 0.01665 | -0.1154 | 124.8168
14.5 | 2.1071 | 0.01774 | -0.1116 | 118.7768
15 | 2.1339 | 0.01907 | -0.1079 | 111.8983
15.5 | 2.158 | 0.02071 | -0.1042 | 104.2009
16 | 2.1835 | 0.02239 | -0.1011 | 97.5212
16.5 | 2.2079 | 0.02427 | -0.0982 | 90.9724
17 | 2.2237 | 0.0269 | -0.095 | 82.6654
17.5 | 2.2384 | 0.0298 | -0.0921 | 75.1141
18 | 2.2492 | 0.03319 | -0.0894 | 67.7674
18.5 | 2.2528 | 0.03747 | -0.0869 | 60.1228
19 | 2.2614 | 0.04144 | -0.0851 | 54.5705
19.5 | 2.261 | 0.04658 | -0.0835 | 48.5401
20 | 2.2517 | 0.05285 | -0.0821 | 42.6055

## 99. Re 8M Mach 0.10 (1)
BIGFOIL.COM POLAR EXPORT
NM Retro 16
NM Retro 16 |  |  |  | Cl Max: | 2.09 | at alpha= | 14.5 | deg
JavaFoil+Calcfoil stall+Eppler ext transition |  |  |  | L/D Max: | 98.08 | at alpha= | 9.5 | deg
Re: | 8000000 |  |  | Cd Min: | 0.01245 | at alpha= | -2.5 | deg
Mach: | 0.1 |  |  | Cl=0 at alpha= | -5.0328 | deg
|  |  |  | @ Cl=0.1, Cd= | 0.012552
|  |  |  | @ Cl=0.4, Cd= | 0.012617
|  |  |  | @ Cl=0.6, Cd= | 0.012507
alpha (deg) | Cl | Cd | Cm | Cl/Cd
-20 | -0.953 | 0.11911 | -0.085 | -8
-19.5 | -0.959 | 0.11125 | -0.087 | -8.618
-19 | -0.971 | 0.09542 | -0.091 | -10.174
-18.5 | -0.972 | 0.08839 | -0.092 | -11.001
-18 | -0.972 | 0.08102 | -0.093 | -12.003
-17.5 | -0.97 | 0.07367 | -0.095 | -13.17
-17 | -0.964 | 0.06817 | -0.096 | -14.135
-16.5 | -0.954 | 0.06257 | -0.098 | -15.252
-16 | -0.942 | 0.05734 | -0.099 | -16.427
-15.5 | -0.927 | 0.05227 | -0.1 | -17.732
-15 | -0.909 | 0.04718 | -0.102 | -19.275
-14.5 | -0.888 | 0.04273 | -0.103 | -20.792
-14 | -0.862 | 0.03884 | -0.104 | -22.201
-13.5 | -0.832 | 0.03523 | -0.106 | -23.626
-13 | -0.799 | 0.03205 | -0.107 | -24.942
-12.5 | -0.765 | 0.02892 | -0.108 | -26.455
-12 | -0.728 | 0.02626 | -0.109 | -27.71
-11.5 | -0.664 | 0.03472 | -0.105 | -19.134
-11 | -0.625 | 0.03077 | -0.107 | -20.312
-10.5 | -0.605 | 0.01902 | -0.114 | -31.8
-10 | -0.563 | 0.01798 | -0.116 | -31.298
-9.5 | -0.529 | 0.01369 | -0.121 | -38.621
-9 | -0.473 | 0.01351 | -0.121 | -35.007
-8.5 | -0.416 | 0.01335 | -0.121 | -31.16
-8 | -0.358 | 0.01321 | -0.121 | -27.099
-7.5 | -0.299 | 0.01306 | -0.122 | -22.911
-7 | -0.24 | 0.01299 | -0.122 | -18.452
-6.5 | -0.179 | 0.01289 | -0.122 | -13.911
-6 | -0.119 | 0.01284 | -0.122 | -9.23
-5.5 | -0.057 | 0.01283 | -0.122 | -4.458
-5 | 0.004 | 0.01272 | -0.122 | 0.349
-4.5 | 0.066 | 0.01259 | -0.122 | 5.272
-4 | 0.129 | 0.01252 | -0.122 | 10.263
-3.5 | 0.191 | 0.01257 | -0.122 | 15.184
-3 | 0.253 | 0.01251 | -0.123 | 20.24
-2.5 | 0.316 | 0.01245 | -0.123 | 25.355
-2 | 0.379 | 0.01258 | -0.123 | 30.123
-1.5 | 0.441 | 0.01269 | -0.123 | 34.777
-1 | 0.504 | 0.01261 | -0.123 | 39.959
-0.5 | 0.566 | 0.01253 | -0.123 | 45.162
0 | 0.626 | 0.01249 | -0.123 | 50.15
0.5 | 0.688 | 0.01254 | -0.123 | 54.85
1 | 0.75 | 0.01282 | -0.123 | 58.448
1.5 | 0.811 | 0.01288 | -0.123 | 62.965
2 | 0.872 | 0.01292 | -0.123 | 67.514
2.5 | 0.933 | 0.01334 | -0.123 | 69.922
3 | 0.993 | 0.01347 | -0.123 | 73.74
3.5 | 1.054 | 0.0137 | -0.123 | 76.897
4 | 1.113 | 0.01377 | -0.123 | 80.888
4.5 | 1.173 | 0.01435 | -0.123 | 81.753
5 | 1.232 | 0.01465 | -0.123 | 84.11
5.5 | 1.291 | 0.01477 | -0.123 | 87.36
6 | 1.349 | 0.0155 | -0.123 | 86.988
6.5 | 1.406 | 0.01568 | -0.123 | 89.685
7 | 1.462 | 0.01607 | -0.123 | 91.004
7.5 | 1.518 | 0.01637 | -0.123 | 92.725
8 | 1.573 | 0.01655 | -0.123 | 95.016
8.5 | 1.626 | 0.01686 | -0.123 | 96.439
9 | 1.679 | 0.01726 | -0.123 | 97.279
9.5 | 1.731 | 0.01765 | -0.123 | 98.08
10 | 1.771 | 0.02089 | -0.122 | 84.796
10.5 | 1.815 | 0.02158 | -0.122 | 84.12
11 | 1.859 | 0.0222 | -0.121 | 83.744
11.5 | 1.901 | 0.02291 | -0.121 | 82.969
12 | 1.938 | 0.02371 | -0.12 | 81.755
12.5 | 1.974 | 0.02452 | -0.12 | 80.528
13 | 2.008 | 0.02544 | -0.119 | 78.933
13.5 | 2.038 | 0.02612 | -0.119 | 78.042
14 | 2.066 | 0.02726 | -0.118 | 75.763
14.5 | 2.09 | 0.02852 | -0.118 | 73.287
15 | 2.073 | 0.03878 | -0.115 | 53.455
15.5 | 2.085 | 0.0416 | -0.114 | 50.121
16 | 2.089 | 0.04465 | -0.113 | 46.773
16.5 | 2.088 | 0.04807 | -0.112 | 43.432
17 | 2.084 | 0.05167 | -0.111 | 40.326
17.5 | 2.076 | 0.05571 | -0.11 | 37.26
18 | 2.062 | 0.06068 | -0.109 | 33.982
18.5 | 2.047 | 0.06551 | -0.108 | 31.247
19 | 2.026 | 0.07057 | -0.107 | 28.713
19.5 | 2 | 0.07646 | -0.106 | 26.151

## 100. Re 8M Mach 0.10 (2)
BIGFOIL.COM POLAR EXPORT
NM Retro 16
NM Retro 16 |  |  |  | Cl Max: | 2.2571 | at alpha= | 19 | deg
XFOIL ncrit=9 |  |  |  | L/D Max: | 152.899 | at alpha= | 8 | deg
Re: | 8000000 |  |  | Cd Min: | 0.05699 | at alpha= | 20 | deg
Mach: | 0.1 |  |  | Cl=0 at alpha= | -5.0201 | deg
|  |  |  | @ Cl=0.1, Cd= | 0.0064298
|  |  |  | @ Cl=0.4, Cd= | 0.0061614
|  |  |  | @ Cl=0.6, Cd= | 0.0061443
alpha (deg) | Cl | Cd | Cm | Cl/Cd
-20 | -1.6136 | 0.04115 | -0.0892 | -39.2126
-19.5 | -1.6325 | 0.0329 | -0.0949 | -49.6201
-19 | -1.6371 | 0.02616 | -0.0999 | -62.5803
-18.5 | -1.5986 | 0.02059 | -0.1101 | -77.6396
-18 | -1.5502 | 0.01812 | -0.1138 | -85.5519
-17.5 | -1.4994 | 0.01668 | -0.115 | -89.8921
-17 | -1.4466 | 0.01557 | -0.1156 | -92.9094
-16.5 | -1.3892 | 0.01465 | -0.1166 | -94.8259
-15.5 | -1.2672 | 0.01316 | -0.1192 | -96.2918
-15 | -1.2127 | 0.01238 | -0.1191 | -97.9564
-14.5 | -1.1567 | 0.01174 | -0.1191 | -98.5264
-14 | -1.0988 | 0.01122 | -0.1193 | -97.9323
-13.5 | -1.0399 | 0.01078 | -0.1196 | -96.4657
-13 | -0.9804 | 0.01039 | -0.1199 | -94.36
-12.5 | -0.9204 | 0.01003 | -0.1203 | -91.7647
-12 | -0.86 | 0.00956 | -0.1208 | -89.9582
-11.5 | -0.7993 | 0.00917 | -0.1214 | -87.1647
-11 | -0.7383 | 0.00886 | -0.1219 | -83.3296
-10.5 | -0.6772 | 0.00859 | -0.1224 | -78.8359
-10 | -0.6158 | 0.00836 | -0.1229 | -73.6603
-9.5 | -0.5543 | 0.00808 | -0.1235 | -68.6015
-9 | -0.4926 | 0.00781 | -0.1241 | -63.073
-8.5 | -0.431 | 0.00763 | -0.1247 | -56.4875
-8 | -0.3693 | 0.00748 | -0.1253 | -49.3717
-7.5 | -0.3074 | 0.0073 | -0.1259 | -42.1096
-7 | -0.2455 | 0.00712 | -0.1266 | -34.4803
-6.5 | -0.1836 | 0.00701 | -0.1271 | -26.1912
-6 | -0.1216 | 0.00685 | -0.1278 | -17.7518
-5.5 | -0.0596 | 0.00671 | -0.1285 | -8.8823
-5 | 0.0025 | 0.00657 | -0.1292 | 0.38052
-4.5 | 0.0645 | 0.00647 | -0.1298 | 9.9691
-4 | 0.1264 | 0.0064 | -0.1305 | 19.75
-3.5 | 0.1883 | 0.00634 | -0.1311 | 29.7003
-3 | 0.2502 | 0.00626 | -0.1318 | 39.9681
-2.5 | 0.3119 | 0.00622 | -0.1324 | 50.1447
-2 | 0.3737 | 0.00617 | -0.1331 | 60.5673
-1.5 | 0.4352 | 0.00615 | -0.1337 | 70.7642
-1 | 0.4969 | 0.0061 | -0.1344 | 81.459
-0.5 | 0.5582 | 0.00611 | -0.135 | 91.3584
0 | 0.6192 | 0.00616 | -0.1356 | 100.5195
0.5 | 0.68 | 0.00625 | -0.1361 | 108.8
1 | 0.7403 | 0.00638 | -0.1366 | 116.0345
1.5 | 0.8006 | 0.00651 | -0.137 | 122.98
2 | 0.8606 | 0.00667 | -0.1374 | 129.0255
2.5 | 0.9205 | 0.00682 | -0.1377 | 134.9707
3 | 0.98 | 0.007 | -0.138 | 140
3.5 | 1.0391 | 0.00722 | -0.1383 | 143.9197
4 | 1.0978 | 0.00745 | -0.1384 | 147.3557
4.5 | 1.1557 | 0.00777 | -0.1385 | 148.7387
5 | 1.2133 | 0.00809 | -0.1385 | 149.9753
5.5 | 1.2706 | 0.00841 | -0.1385 | 151.082
6 | 1.3273 | 0.00875 | -0.1383 | 151.6914
6.5 | 1.3835 | 0.00911 | -0.1381 | 151.8661
7 | 1.4393 | 0.00948 | -0.1379 | 151.8249
7.5 | 1.4952 | 0.00979 | -0.1376 | 152.7273
8 | 1.5504 | 0.01014 | -0.1373 | 152.8994
8.5 | 1.604 | 0.01058 | -0.1367 | 151.6068
9 | 1.6572 | 0.01101 | -0.136 | 150.5177
9.5 | 1.71 | 0.01141 | -0.1353 | 149.8685
10 | 1.7613 | 0.01188 | -0.1343 | 148.2576
10.5 | 1.813 | 0.01227 | -0.1335 | 147.7588
11 | 1.8627 | 0.01272 | -0.1323 | 146.4387
11.5 | 1.9086 | 0.01298 | -0.1304 | 147.0416
12 | 1.9555 | 0.0135 | -0.1287 | 144.8519
12.5 | 1.996 | 0.01424 | -0.126 | 140.1685
13 | 2.0318 | 0.01505 | -0.1225 | 135.0033
13.5 | 2.0589 | 0.01598 | -0.1175 | 128.8423
14 | 2.0847 | 0.01719 | -0.1128 | 121.274
14.5 | 2.1147 | 0.01835 | -0.1091 | 115.2425
15 | 2.1402 | 0.01989 | -0.1053 | 107.6018
15.5 | 2.1643 | 0.02167 | -0.1017 | 99.8754
16 | 2.1903 | 0.02347 | -0.0987 | 93.3234
16.5 | 2.213 | 0.02562 | -0.0957 | 86.3778
17 | 2.2278 | 0.02853 | -0.0925 | 78.0862
17.5 | 2.2415 | 0.03166 | -0.0897 | 70.7991
18 | 2.251 | 0.03538 | -0.0872 | 63.6235
18.5 | 2.2515 | 0.04016 | -0.0848 | 56.0632
19 | 2.2571 | 0.04469 | -0.0831 | 50.5057
19.5 | 2.2537 | 0.05031 | -0.0816 | 44.7963
20 | 2.2427 | 0.05699 | -0.0806 | 39.3525

## 101. Re 8M Mach 0.25 (1)
BIGFOIL.COM POLAR EXPORT
NM Retro 16
NM Retro 16 |  |  |  | Cl Max: | 2.037 | at alpha= | 13.5 | deg
JavaFoil+Calcfoil stall+Eppler ext transition |  |  |  | L/D Max: | 95.26 | at alpha= | 8.5 | deg
Re: | 8000000 |  |  | Cd Min: | 0.01247 | at alpha= | -4 | deg
Mach: | 0.25 |  |  | Cl=0 at alpha= | -5.0391 | deg
|  |  |  | @ Cl=0.1, Cd= | 0.0126
|  |  |  | @ Cl=0.4, Cd= | 0.012677
|  |  |  | @ Cl=0.6, Cd= | 0.012592
alpha (deg) | Cl | Cd | Cm | Cl/Cd
-20 | -0.691 | 0.15313 | -0.076 | -4.51
-19.5 | -0.723 | 0.14305 | -0.078 | -5.056
-19 | -0.752 | 0.13392 | -0.08 | -5.617
-18.5 | -0.777 | 0.12516 | -0.082 | -6.209
-18 | -0.799 | 0.11639 | -0.084 | -6.861
-17.5 | -0.817 | 0.10699 | -0.086 | -7.633
-17 | -0.839 | 0.08995 | -0.091 | -9.323
-16.5 | -0.849 | 0.08157 | -0.094 | -10.406
-16 | -0.855 | 0.07355 | -0.096 | -11.62
-15.5 | -0.857 | 0.0649 | -0.098 | -13.21
-15 | -0.853 | 0.05876 | -0.1 | -14.511
-14.5 | -0.843 | 0.05305 | -0.102 | -15.897
-14 | -0.828 | 0.04724 | -0.104 | -17.53
-13.5 | -0.807 | 0.04195 | -0.106 | -19.229
-13 | -0.78 | 0.03816 | -0.107 | -20.439
-12.5 | -0.752 | 0.03399 | -0.109 | -22.108
-12 | -0.719 | 0.03062 | -0.11 | -23.467
-11.5 | -0.683 | 0.02742 | -0.112 | -24.916
-11 | -0.644 | 0.02479 | -0.113 | -25.963
-10.5 | -0.582 | 0.03183 | -0.108 | -18.27
-10 | -0.559 | 0.01994 | -0.116 | -28.037
-9.5 | -0.514 | 0.01841 | -0.118 | -27.908
-9 | -0.482 | 0.01371 | -0.124 | -35.154
-8.5 | -0.425 | 0.01364 | -0.125 | -31.138
-8 | -0.366 | 0.01339 | -0.125 | -27.327
-7.5 | -0.306 | 0.01321 | -0.125 | -23.176
-7 | -0.245 | 0.01312 | -0.125 | -18.701
-6.5 | -0.184 | 0.01297 | -0.125 | -14.172
-6 | -0.122 | 0.01299 | -0.125 | -9.356
-5.5 | -0.059 | 0.01294 | -0.125 | -4.537
-5 | 0.005 | 0.0128 | -0.126 | 0.356
-4.5 | 0.068 | 0.01273 | -0.126 | 5.355
-4 | 0.132 | 0.01247 | -0.126 | 10.582
-3.5 | 0.196 | 0.01266 | -0.126 | 15.488
-3 | 0.26 | 0.0126 | -0.126 | 20.645
-2.5 | 0.324 | 0.01247 | -0.126 | 26.019
-2 | 0.39 | 0.01268 | -0.126 | 30.717
-1.5 | 0.454 | 0.01266 | -0.126 | 35.841
-1 | 0.518 | 0.01266 | -0.126 | 40.906
-0.5 | 0.582 | 0.01258 | -0.126 | 46.228
0 | 0.643 | 0.01262 | -0.126 | 50.972
0.5 | 0.707 | 0.01282 | -0.126 | 55.118
1 | 0.77 | 0.0129 | -0.126 | 59.69
1.5 | 0.833 | 0.01296 | -0.126 | 64.283
2 | 0.896 | 0.01327 | -0.126 | 67.497
2.5 | 0.958 | 0.01342 | -0.126 | 71.366
3 | 1.02 | 0.01366 | -0.127 | 74.66
3.5 | 1.082 | 0.01378 | -0.127 | 78.484
4 | 1.143 | 0.01435 | -0.127 | 79.631
4.5 | 1.204 | 0.01456 | -0.127 | 82.687
5 | 1.264 | 0.01489 | -0.127 | 84.917
5.5 | 1.324 | 0.01504 | -0.127 | 88.047
6 | 1.383 | 0.01578 | -0.126 | 87.672
6.5 | 1.442 | 0.01611 | -0.126 | 89.502
7 | 1.499 | 0.01636 | -0.126 | 91.625
7.5 | 1.555 | 0.01683 | -0.126 | 92.375
8 | 1.61 | 0.01721 | -0.126 | 93.511
8.5 | 1.664 | 0.01746 | -0.126 | 95.26
9 | 1.71 | 0.01864 | -0.126 | 91.754
9.5 | 1.756 | 0.02104 | -0.125 | 83.446
10 | 1.799 | 0.02211 | -0.125 | 81.358
10.5 | 1.842 | 0.02285 | -0.124 | 80.598
11 | 1.882 | 0.02372 | -0.124 | 79.347
11.5 | 1.921 | 0.02455 | -0.123 | 78.245
12 | 1.955 | 0.02554 | -0.123 | 76.553
12.5 | 1.985 | 0.02668 | -0.122 | 74.411
13 | 2.013 | 0.02789 | -0.122 | 72.187
13.5 | 2.037 | 0.02921 | -0.121 | 69.746
14 | 2.017 | 0.03947 | -0.118 | 51.111
14.5 | 2.028 | 0.04262 | -0.117 | 47.587
15 | 2.035 | 0.04622 | -0.116 | 44.021
15.5 | 2.034 | 0.05015 | -0.114 | 40.569
16 | 2.021 | 0.05458 | -0.113 | 37.029
16.5 | 2.001 | 0.05961 | -0.112 | 33.564
17 | 1.974 | 0.06528 | -0.111 | 30.241
17.5 | 1.942 | 0.07135 | -0.11 | 27.221
18 | 1.906 | 0.07768 | -0.108 | 24.533
18.5 | 1.862 | 0.08513 | -0.107 | 21.873

## 102. Re 8M Mach 0.25 (2)
BIGFOIL.COM POLAR EXPORT
NM Retro 16
NM Retro 16 |  |  |  | Cl Max: | 2.2395 | at alpha= | 18 | deg
XFOIL ncrit=9 |  |  |  | L/D Max: | 152.042 | at alpha= | 5.5 | deg
Re: | 8000000 |  |  | Cd Min: | 0.12074 | at alpha= | -20 | deg
Mach: | 0.25 |  |  | Cl=0 at alpha= | -4.9869 | deg
|  |  |  | @ Cl=0.1, Cd= | 0.0065201
|  |  |  | @ Cl=0.4, Cd= | 0.0062277
|  |  |  | @ Cl=0.6, Cd= | 0.0062092
alpha (deg) | Cl | Cd | Cm | Cl/Cd
-20 | -1.0967 | 0.12074 | -0.0429 | -9.0832
-19.5 | -1.1967 | 0.09958 | -0.058 | -12.0175
-19 | -1.2982 | 0.07958 | -0.0725 | -16.3131
-18.5 | -1.3867 | 0.0622 | -0.0851 | -22.2942
-18 | -1.4475 | 0.04895 | -0.0946 | -29.571
-17.5 | -1.4905 | 0.03801 | -0.1025 | -39.2134
-17 | -1.5192 | 0.02872 | -0.1093 | -52.8969
-16.5 | -1.4903 | 0.02085 | -0.1217 | -71.4772
-16 | -1.4257 | 0.01762 | -0.1278 | -80.9137
-15.5 | -1.3596 | 0.01603 | -0.1297 | -84.816
-15 | -1.2999 | 0.0149 | -0.1294 | -87.2416
-14.5 | -1.2393 | 0.01399 | -0.1288 | -88.5847
-14 | -1.177 | 0.013 | -0.1286 | -90.5385
-13.5 | -1.1132 | 0.01216 | -0.1285 | -91.5461
-13 | -1.0484 | 0.0115 | -0.1284 | -91.1652
-12.5 | -0.9831 | 0.01095 | -0.1283 | -89.7808
-12 | -0.9175 | 0.01046 | -0.1283 | -87.7151
-11.5 | -0.8518 | 0.01001 | -0.1283 | -85.0949
-11 | -0.7862 | 0.00949 | -0.1285 | -82.8451
-10.5 | -0.7204 | 0.00908 | -0.1287 | -79.3392
-10 | -0.6547 | 0.00875 | -0.1289 | -74.8229
-9.5 | -0.589 | 0.00847 | -0.1291 | -69.5396
-9 | -0.5234 | 0.00819 | -0.1294 | -63.9072
-8.5 | -0.4578 | 0.00791 | -0.1298 | -57.8761
-8 | -0.3924 | 0.00768 | -0.1301 | -51.0938
-7.5 | -0.327 | 0.00749 | -0.1305 | -43.6582
-7 | -0.2617 | 0.0073 | -0.131 | -35.8493
-6.5 | -0.1966 | 0.00714 | -0.1315 | -27.535
-6 | -0.1316 | 0.00701 | -0.1319 | -18.7732
-5.5 | -0.0667 | 0.00686 | -0.1325 | -9.723
-5 | -0.0017 | 0.00669 | -0.1331 | -0.25411
-4.5 | 0.0632 | 0.00656 | -0.1337 | 9.6341
-4 | 0.1277 | 0.00649 | -0.1343 | 19.6764
-3.5 | 0.1922 | 0.00642 | -0.1349 | 29.9377
-3 | 0.2567 | 0.00634 | -0.1355 | 40.489
-2.5 | 0.321 | 0.00627 | -0.1361 | 51.1962
-2 | 0.3852 | 0.00623 | -0.1368 | 61.8299
-1.5 | 0.4491 | 0.00622 | -0.1374 | 72.2026
-1 | 0.5133 | 0.00616 | -0.1381 | 83.3279
-0.5 | 0.5769 | 0.00618 | -0.1387 | 93.3495
0 | 0.6402 | 0.00626 | -0.1392 | 102.2684
0.5 | 0.7034 | 0.00633 | -0.1397 | 111.1216
1 | 0.7661 | 0.00647 | -0.1401 | 118.408
1.5 | 0.8288 | 0.0066 | -0.1405 | 125.5758
2 | 0.8912 | 0.00677 | -0.1408 | 131.6396
2.5 | 0.9534 | 0.00695 | -0.141 | 137.1799
3 | 1.0152 | 0.00717 | -0.1412 | 141.59
3.5 | 1.0767 | 0.0074 | -0.1413 | 145.5
4 | 1.1379 | 0.00767 | -0.1413 | 148.3572
4.5 | 1.1984 | 0.00798 | -0.1412 | 150.1754
5 | 1.2584 | 0.00832 | -0.141 | 151.25
5.5 | 1.3182 | 0.00867 | -0.1407 | 152.0415
6 | 1.3768 | 0.0091 | -0.1403 | 151.2967
6.5 | 1.4355 | 0.00949 | -0.1397 | 151.2645
7 | 1.4942 | 0.00984 | -0.1392 | 151.8496
7.5 | 1.5519 | 0.01026 | -0.1384 | 151.2573
8 | 1.6086 | 0.01072 | -0.1375 | 150.056
8.5 | 1.6647 | 0.01118 | -0.1364 | 148.8998
9 | 1.7201 | 0.01165 | -0.1351 | 147.6481
9.5 | 1.7738 | 0.01219 | -0.1336 | 145.5127
10 | 1.828 | 0.01263 | -0.132 | 144.7348
10.5 | 1.8797 | 0.01317 | -0.1301 | 142.7259
11 | 1.928 | 0.01378 | -0.1275 | 139.9129
11.5 | 1.9724 | 0.01408 | -0.1243 | 140.0852
12 | 2.0069 | 0.015 | -0.1194 | 133.7933
12.5 | 2.0356 | 0.01617 | -0.1138 | 125.8874
13 | 2.0662 | 0.01749 | -0.1091 | 118.1361
13.5 | 2.0936 | 0.01916 | -0.1044 | 109.2693
14 | 2.1247 | 0.02083 | -0.1006 | 102.0019
14.5 | 2.1492 | 0.02306 | -0.0966 | 93.2003
15 | 2.1716 | 0.02564 | -0.0929 | 84.6958
15.5 | 2.196 | 0.02825 | -0.0897 | 77.7345
16 | 2.2134 | 0.03158 | -0.0866 | 70.0887
16.5 | 2.2238 | 0.03565 | -0.0836 | 62.3787
17 | 2.2301 | 0.04034 | -0.0811 | 55.2826
17.5 | 2.2391 | 0.04499 | -0.0791 | 49.7688
18 | 2.2395 | 0.05068 | -0.0774 | 44.189
18.5 | 2.2275 | 0.05776 | -0.0762 | 38.5648
19 | 2.2114 | 0.0655 | -0.0755 | 33.7618
19.5 | 2.1913 | 0.07385 | -0.0753 | 29.6723
20 | 2.1553 | 0.08416 | -0.0761 | 25.6096

## 103. Re 8M Mach 0.50 (1)
BIGFOIL.COM POLAR EXPORT
NM Retro 16
NM Retro 16 |  |  |  | Cl Max: | 1.805 | at alpha= | 10 | deg
JavaFoil+Calcfoil stall+Eppler ext transition |  |  |  | L/D Max: | 84.56 | at alpha= | 5.5 | deg
Re: | 8000000 |  |  | Cd Min: | 0.01282 | at alpha= | -3 | deg
Mach: | 0.5 |  |  | Cl=0 at alpha= | -5.0357 | deg
|  |  |  | @ Cl=0.1, Cd= | 0.013063
|  |  |  | @ Cl=0.4, Cd= | 0.013013
|  |  |  | @ Cl=0.6, Cd= | 0.012847
alpha (deg) | Cl | Cd | Cm | Cl/Cd
-20 | -0.865 | 0.14778 | -0.086 | -5.856
-19.5 | -0.832 | 0.15393 | -0.081 | -5.403
-19 | -0.804 | 0.14158 | -0.082 | -5.682
-18.5 | -0.782 | 0.12717 | -0.088 | -6.151
-18 | -0.747 | 0.13536 | -0.081 | -5.519
-17.5 | -0.727 | 0.118 | -0.089 | -6.159
-17 | -0.693 | 0.12376 | -0.084 | -5.598
-16.5 | -0.662 | 0.119 | -0.082 | -5.564
-16 | -0.644 | 0.10054 | -0.093 | -6.407
-15.5 | -0.602 | 0.11677 | -0.076 | -5.154
-15 | -0.579 | 0.10223 | -0.085 | -5.662
-14.5 | -0.546 | 0.10568 | -0.078 | -5.165
-14 | -0.517 | 0.10528 | -0.077 | -4.906
-13.5 | -0.499 | 0.0835 | -0.094 | -5.976
-13 | -0.46 | 0.09356 | -0.079 | -4.918
-12.5 | -0.445 | 0.07086 | -0.099 | -6.285
-12 | -0.406 | 0.08002 | -0.087 | -5.078
-11.5 | -0.394 | 0.05578 | -0.107 | -7.066
-11 | -0.344 | 0.08936 | -0.076 | -3.853
-10.5 | -0.314 | 0.08953 | -0.07 | -3.51
-10 | -0.436 | 0.04865 | -0.108 | -8.968
-9.5 | -0.459 | 0.03517 | -0.118 | -13.045
-9 | -0.416 | 0.04662 | -0.108 | -8.931
-8.5 | -0.406 | 0.02459 | -0.125 | -16.52
-8 | -0.361 | 0.02173 | -0.128 | -16.622
-7.5 | -0.31 | 0.01916 | -0.13 | -16.2
-7 | -0.255 | 0.01813 | -0.133 | -14.068
-6.5 | -0.202 | 0.01358 | -0.14 | -14.85
-6 | -0.134 | 0.01345 | -0.14 | -9.959
-5.5 | -0.065 | 0.01325 | -0.14 | -4.904
-5 | 0.005 | 0.01311 | -0.14 | 0.386
-4.5 | 0.076 | 0.01308 | -0.14 | 5.791
-4 | 0.147 | 0.01303 | -0.141 | 11.278
-3.5 | 0.219 | 0.01283 | -0.141 | 17.029
-3 | 0.29 | 0.01282 | -0.141 | 22.643
-2.5 | 0.362 | 0.01309 | -0.141 | 27.679
-2 | 0.436 | 0.01294 | -0.141 | 33.649
-1.5 | 0.507 | 0.01289 | -0.141 | 39.354
-1 | 0.579 | 0.01285 | -0.141 | 45.05
-0.5 | 0.65 | 0.01284 | -0.141 | 50.669
0 | 0.718 | 0.01297 | -0.141 | 55.392
0.5 | 0.789 | 0.01334 | -0.141 | 59.155
1 | 0.859 | 0.01337 | -0.141 | 64.247
1.5 | 0.929 | 0.01338 | -0.141 | 69.453
2 | 0.998 | 0.01387 | -0.141 | 72.007
2.5 | 1.068 | 0.01408 | -0.141 | 75.826
3 | 1.136 | 0.01434 | -0.141 | 79.183
3.5 | 1.203 | 0.01518 | -0.141 | 79.287
4 | 1.27 | 0.0154 | -0.141 | 82.453
4.5 | 1.336 | 0.01584 | -0.141 | 84.313
5 | 1.4 | 0.01679 | -0.141 | 83.427
5.5 | 1.464 | 0.01731 | -0.141 | 84.56
6 | 1.52 | 0.01891 | -0.141 | 80.377
6.5 | 1.577 | 0.02078 | -0.141 | 75.863
7 | 1.627 | 0.02149 | -0.14 | 75.727
7.5 | 1.675 | 0.02229 | -0.14 | 75.145
8 | 1.718 | 0.02314 | -0.139 | 74.257
8.5 | 1.748 | 0.02569 | -0.138 | 68.057
9 | 1.775 | 0.02765 | -0.137 | 64.191
9.5 | 1.795 | 0.02953 | -0.136 | 60.788
10 | 1.805 | 0.03171 | -0.135 | 56.923
10.5 | 1.799 | 0.03459 | -0.134 | 52.015
11 | 1.776 | 0.03788 | -0.132 | 46.888
11.5 | 1.657 | 0.06136 | -0.123 | 26.999
12 | 1.479 | 0.07903 | -0.117 | 18.709
12.5 | 1.011 | 0.12999 | -0.091 | 7.776
13 | 1.03 | 0.16301 | -0.085 | 6.316
13.5 | 1.057 | 0.18166 | -0.085 | 5.816
14 | 1.153 | 0.08669 | -0.113 | 13.3
14.5 | 1.18 | 0.08996 | -0.112 | 13.113
15 | 1.223 | 0.08732 | -0.116 | 14.011

## 104. Re 8M Mach 0.50 (2)
BIGFOIL.COM POLAR EXPORT
NM Retro 16
NM Retro 16 |  |  |  | Cl Max: | 2.1665 | at alpha= | 13 | deg
XFOIL ncrit=9 |  |  |  | L/D Max: | 151.967 | at alpha= | 4.5 | deg
Re: | 8000000 |  |  | Cd Min: | 0.14712 | at alpha= | 18 | deg
Mach: | 0.5 |  |  | Cl=0 at alpha= | -4.8348 | deg
|  |  |  | @ Cl=0.1, Cd= | 0.0069602
|  |  |  | @ Cl=0.4, Cd= | 0.0065785
|  |  |  | @ Cl=0.6, Cd= | 0.00651
alpha (deg) | Cl | Cd | Cm | Cl/Cd
-15.5 | -0.5978 | 0.14313 | -0.0368 | -4.1766
-15 | -0.6173 | 0.1308 | -0.0451 | -4.7194
-14.5 | -0.6404 | 0.11866 | -0.0534 | -5.3969
-14 | -0.6562 | 0.10806 | -0.0605 | -6.0726
-13.5 | -0.6759 | 0.09749 | -0.0677 | -6.933
-13 | -0.7017 | 0.08724 | -0.0742 | -8.0433
-12.5 | -0.7307 | 0.07657 | -0.0821 | -9.5429
-12 | -0.7625 | 0.06596 | -0.0902 | -11.56
-11.5 | -0.7959 | 0.05554 | -0.0984 | -14.3302
-11 | -0.8296 | 0.04521 | -0.1068 | -18.3499
-10.5 | -0.8584 | 0.03561 | -0.1147 | -24.1056
-10 | -0.8564 | 0.02262 | -0.1361 | -37.8603
-9.5 | -0.7799 | 0.01351 | -0.1543 | -57.7276
-9 | -0.6919 | 0.01117 | -0.1552 | -61.9427
-8.5 | -0.6037 | 0.01 | -0.1546 | -60.37
-8 | -0.5172 | 0.00931 | -0.1536 | -55.5532
-7.5 | -0.4321 | 0.00872 | -0.1528 | -49.5528
-7 | -0.3484 | 0.00827 | -0.1521 | -42.1282
-6.5 | -0.2661 | 0.00794 | -0.1516 | -33.5139
-6 | -0.1852 | 0.00771 | -0.1512 | -24.0208
-5.5 | -0.105 | 0.00744 | -0.1511 | -14.1129
-5 | -0.0259 | 0.00726 | -0.151 | -3.5675
-4.5 | 0.0525 | 0.00707 | -0.1511 | 7.4257
-4 | 0.1304 | 0.00689 | -0.1514 | 18.926
-3.5 | 0.2075 | 0.00676 | -0.1517 | 30.6953
-3 | 0.284 | 0.00669 | -0.152 | 42.4514
-2.5 | 0.3602 | 0.00661 | -0.1524 | 54.4932
-2 | 0.4361 | 0.00655 | -0.1529 | 66.5802
-1.5 | 0.5114 | 0.00652 | -0.1534 | 78.4356
-1 | 0.5866 | 0.00651 | -0.1539 | 90.1075
-0.5 | 0.6616 | 0.00651 | -0.1544 | 101.6283
0 | 0.7359 | 0.0066 | -0.1547 | 111.5
0.5 | 0.81 | 0.00671 | -0.155 | 120.7154
1.5 | 0.957 | 0.0071 | -0.155 | 134.7887
2.5 | 1.1036 | 0.00759 | -0.1545 | 145.4018
3 | 1.1763 | 0.0079 | -0.1539 | 148.8987
3.5 | 1.2486 | 0.00825 | -0.1532 | 151.3455
4 | 1.3196 | 0.0087 | -0.152 | 151.6782
4.5 | 1.3905 | 0.00915 | -0.1506 | 151.9672
5 | 1.4601 | 0.00968 | -0.1488 | 150.8368
5.5 | 1.5283 | 0.01027 | -0.1465 | 148.8121
6 | 1.5965 | 0.01083 | -0.144 | 147.4146
6.5 | 1.6626 | 0.01146 | -0.1409 | 145.0785
7 | 1.7249 | 0.01218 | -0.137 | 141.6174
7.5 | 1.782 | 0.01298 | -0.1321 | 137.2881
8 | 1.83 | 0.01379 | -0.1255 | 132.7049
8.5 | 1.8777 | 0.01498 | -0.1193 | 125.3471
9 | 1.9299 | 0.01621 | -0.1139 | 119.0561
9.5 | 1.978 | 0.01784 | -0.1083 | 110.8744
10 | 2.0221 | 0.01992 | -0.1028 | 101.511
10.5 | 2.0642 | 0.02239 | -0.0975 | 92.1929
11 | 2.099 | 0.02558 | -0.0925 | 82.0563
11.5 | 2.1261 | 0.02953 | -0.0877 | 71.998
12 | 2.1525 | 0.03355 | -0.0834 | 64.158
12.5 | 2.1649 | 0.0389 | -0.0791 | 55.653
13 | 2.1665 | 0.04529 | -0.0754 | 47.8362
13.5 | 2.1631 | 0.05225 | -0.0724 | 41.399
14 | 2.1494 | 0.06015 | -0.07 | 35.734
14.5 | 2.126 | 0.06904 | -0.0686 | 30.7937
15 | 2.0929 | 0.07894 | -0.0683 | 26.5125
15.5 | 2.0503 | 0.08991 | -0.0693 | 22.8039
16 | 2.0149 | 0.10061 | -0.0709 | 20.0268
16.5 | 1.9774 | 0.11185 | -0.0737 | 17.679
17 | 1.9421 | 0.12322 | -0.0775 | 15.7612
17.5 | 1.9092 | 0.13481 | -0.0824 | 14.1622
18 | 1.8736 | 0.14712 | -0.0889 | 12.7352

## 105. Re 10M Mach 0.00 (1)
BIGFOIL.COM POLAR EXPORT
NM Retro 16
NM Retro 16 |  |  |  | Cl Max: | 2.105 | at alpha= | 16.5 | deg
JavaFoil+Calcfoil stall+Eppler ext transition |  |  |  | L/D Max: | 99.67 | at alpha= | 9 | deg
Re: | 10000000 |  |  | Cd Min: | 0.01242 | at alpha= | -1 | deg
Mach: | 0 |  |  | Cl=0 at alpha= | -5.0328 | deg
|  |  |  | @ Cl=0.1, Cd= | 0.012507
|  |  |  | @ Cl=0.4, Cd= | 0.01246
|  |  |  | @ Cl=0.6, Cd= | 0.012574
alpha (deg) | Cl | Cd | Cm | Cl/Cd
-20 | -0.987 | 0.11099 | -0.087 | -8.894
-19.5 | -0.991 | 0.10267 | -0.089 | -9.651
-19 | -0.994 | 0.09404 | -0.09 | -10.565
-18.5 | -0.993 | 0.08659 | -0.092 | -11.467
-18 | -0.996 | 0.07485 | -0.095 | -13.306
-17.5 | -0.991 | 0.06837 | -0.096 | -14.49
-17 | -0.982 | 0.06301 | -0.097 | -15.581
-16.5 | -0.971 | 0.0572 | -0.099 | -16.975
-16 | -0.956 | 0.05276 | -0.1 | -18.123
-15.5 | -0.939 | 0.04806 | -0.101 | -19.543
-15 | -0.92 | 0.04337 | -0.103 | -21.214
-14.5 | -0.897 | 0.03941 | -0.104 | -22.76
-14 | -0.87 | 0.03597 | -0.105 | -24.174
-13.5 | -0.804 | 0.05135 | -0.098 | -15.658
-13 | -0.805 | 0.02963 | -0.107 | -27.166
-12.5 | -0.769 | 0.02705 | -0.109 | -28.419
-12 | -0.732 | 0.02428 | -0.11 | -30.137
-11.5 | -0.668 | 0.03205 | -0.105 | -20.843
-11 | -0.628 | 0.02876 | -0.107 | -21.82
-10.5 | -0.61 | 0.01806 | -0.115 | -33.751
-10 | -0.582 | 0.01363 | -0.12 | -42.671
-9.5 | -0.527 | 0.01351 | -0.12 | -39.019
-9 | -0.471 | 0.01337 | -0.121 | -35.24
-8.5 | -0.414 | 0.01316 | -0.121 | -31.487
-8 | -0.357 | 0.01306 | -0.121 | -27.303
-7.5 | -0.298 | 0.0129 | -0.121 | -23.093
-7 | -0.239 | 0.01279 | -0.121 | -18.65
-6.5 | -0.179 | 0.0128 | -0.121 | -13.946
-6 | -0.118 | 0.01275 | -0.121 | -9.25
-5.5 | -0.057 | 0.01256 | -0.121 | -4.533
-5 | 0.004 | 0.01257 | -0.122 | 0.352
-4.5 | 0.066 | 0.01254 | -0.122 | 5.269
-4 | 0.128 | 0.01248 | -0.122 | 10.251
-3.5 | 0.19 | 0.01243 | -0.122 | 15.276
-3 | 0.252 | 0.01243 | -0.122 | 20.267
-2.5 | 0.314 | 0.0126 | -0.122 | 24.93
-2 | 0.377 | 0.01243 | -0.122 | 30.342
-1.5 | 0.439 | 0.01251 | -0.122 | 35.116
-1 | 0.501 | 0.01242 | -0.122 | 40.364
-0.5 | 0.563 | 0.0125 | -0.122 | 45.058
0 | 0.623 | 0.01262 | -0.122 | 49.4
0.5 | 0.685 | 0.01265 | -0.122 | 54.129
1 | 0.746 | 0.01264 | -0.122 | 59.025
1.5 | 0.807 | 0.01294 | -0.122 | 62.36
2 | 0.868 | 0.01303 | -0.122 | 66.613
2.5 | 0.928 | 0.01318 | -0.122 | 70.435
3 | 0.989 | 0.0133 | -0.122 | 74.345
3.5 | 1.048 | 0.01344 | -0.123 | 78.038
4 | 1.108 | 0.01395 | -0.123 | 79.421
4.5 | 1.167 | 0.01419 | -0.123 | 82.277
5 | 1.226 | 0.01428 | -0.122 | 85.873
5.5 | 1.284 | 0.01495 | -0.122 | 85.894
6 | 1.342 | 0.01518 | -0.122 | 88.418
6.5 | 1.4 | 0.01534 | -0.122 | 91.243
7 | 1.456 | 0.0157 | -0.122 | 92.739
7.5 | 1.511 | 0.01596 | -0.122 | 94.682
8 | 1.566 | 0.01612 | -0.122 | 97.113
8.5 | 1.619 | 0.01644 | -0.122 | 98.489
9 | 1.672 | 0.01678 | -0.122 | 99.67
9.5 | 1.724 | 0.01779 | -0.122 | 96.899
10 | 1.767 | 0.01905 | -0.122 | 92.768
10.5 | 1.813 | 0.02086 | -0.121 | 86.925
11 | 1.857 | 0.02144 | -0.121 | 86.595
11.5 | 1.9 | 0.02204 | -0.121 | 86.202
12 | 1.939 | 0.02274 | -0.12 | 85.263
12.5 | 1.975 | 0.02348 | -0.12 | 84.098
13 | 2.01 | 0.02428 | -0.119 | 82.788
13.5 | 2.042 | 0.02517 | -0.119 | 81.118
14 | 2.07 | 0.02618 | -0.118 | 79.071
14.5 | 2.063 | 0.03391 | -0.116 | 60.832
15 | 2.082 | 0.03618 | -0.115 | 57.539
15.5 | 2.098 | 0.03851 | -0.114 | 54.463
16 | 2.104 | 0.04114 | -0.113 | 51.15
16.5 | 2.105 | 0.04427 | -0.112 | 47.563
17 | 2.103 | 0.04768 | -0.111 | 44.107
17.5 | 2.099 | 0.05124 | -0.111 | 40.962
18 | 2.09 | 0.05525 | -0.11 | 37.827
18.5 | 2.078 | 0.05961 | -0.109 | 34.858
19 | 2.061 | 0.06426 | -0.108 | 32.066
19.5 | 2.038 | 0.0695 | -0.107 | 29.326
20 | 2.015 | 0.07436 | -0.106 | 27.097

## 106. Re 10M Mach 0.00 (2)
BIGFOIL.COM POLAR EXPORT
NM Retro 16
NM Retro 16 |  |  |  | Cl Max: | 2.2859 | at alpha= | 19.5 | deg
XFOIL ncrit=9 |  |  |  | L/D Max: | 157.248 | at alpha= | 8 | deg
Re: | 10000000 |  |  | Cd Min: | 0.04983 | at alpha= | 20 | deg
Mach: | 0 |  |  | Cl=0 at alpha= | -5.03 | deg
|  |  |  | @ Cl=0.1, Cd= | 0.006296
|  |  |  | @ Cl=0.4, Cd= | 0.0060663
|  |  |  | @ Cl=0.6, Cd= | 0.0060647
alpha (deg) | Cl | Cd | Cm | Cl/Cd
-20 | -1.717 | 0.02622 | -0.0975 | -65.4844
-19.5 | -1.6849 | 0.02098 | -0.1061 | -80.3098
-19 | -1.6361 | 0.01852 | -0.1107 | -88.3423
-18.5 | -1.5866 | 0.01723 | -0.1119 | -92.0836
-18 | -1.5361 | 0.01601 | -0.1129 | -95.9463
-17.5 | -1.4841 | 0.01492 | -0.1137 | -99.4705
-17 | -1.4292 | 0.01401 | -0.1146 | -102.0128
-16.5 | -1.3686 | 0.01324 | -0.1163 | -103.3686
-16 | -1.3111 | 0.01259 | -0.1171 | -104.1382
-15.5 | -1.2572 | 0.01206 | -0.1169 | -104.2454
-15 | -1.2019 | 0.01156 | -0.117 | -103.9706
-14.5 | -1.1452 | 0.01098 | -0.1173 | -104.2987
-14 | -1.0875 | 0.01049 | -0.1178 | -103.6702
-13.5 | -1.029 | 0.01009 | -0.1182 | -101.9822
-13 | -0.9699 | 0.00974 | -0.1187 | -99.5791
-12.5 | -0.9104 | 0.00943 | -0.1192 | -96.5429
-12 | -0.8506 | 0.0091 | -0.1198 | -93.4725
-11.5 | -0.7905 | 0.00874 | -0.1204 | -90.4462
-11 | -0.7302 | 0.00844 | -0.121 | -86.5166
-10.5 | -0.6697 | 0.00818 | -0.1216 | -81.8704
-10 | -0.609 | 0.00797 | -0.1222 | -76.4115
-9.5 | -0.5482 | 0.00777 | -0.1228 | -70.5534
-9 | -0.4872 | 0.00756 | -0.1234 | -64.4444
-8.5 | -0.4261 | 0.00736 | -0.1241 | -57.894
-8 | -0.3649 | 0.0072 | -0.1247 | -50.6806
-7.5 | -0.3037 | 0.00707 | -0.1253 | -42.9562
-7 | -0.2423 | 0.00692 | -0.126 | -35.0145
-6.5 | -0.1809 | 0.00679 | -0.1266 | -26.6421
-6 | -0.1194 | 0.00667 | -0.1273 | -17.901
-5.5 | -0.0579 | 0.00654 | -0.1279 | -8.8532
-5 | 0.0037 | 0.00641 | -0.1287 | 0.57722
-4.5 | 0.0652 | 0.00633 | -0.1293 | 10.3002
-4 | 0.1266 | 0.00627 | -0.1299 | 20.1914
-3.5 | 0.188 | 0.00621 | -0.1306 | 30.2738
-3 | 0.2495 | 0.00614 | -0.1313 | 40.6352
-2.5 | 0.3108 | 0.00611 | -0.1319 | 50.8674
-2 | 0.372 | 0.00608 | -0.1325 | 61.1842
-1.5 | 0.4333 | 0.00605 | -0.1332 | 71.6198
-1 | 0.4943 | 0.00603 | -0.1338 | 81.9735
-0.5 | 0.5552 | 0.00605 | -0.1345 | 91.7686
0 | 0.616 | 0.00607 | -0.1351 | 101.4827
0.5 | 0.6761 | 0.00619 | -0.1356 | 109.2246
1 | 0.7363 | 0.00628 | -0.1361 | 117.2452
1.5 | 0.7963 | 0.00639 | -0.1366 | 124.6166
2 | 0.8562 | 0.00651 | -0.137 | 131.5207
2.5 | 0.9157 | 0.00666 | -0.1373 | 137.4925
3 | 0.9747 | 0.00685 | -0.1377 | 142.292
3.5 | 1.0336 | 0.00705 | -0.1379 | 146.6099
4 | 1.0918 | 0.00729 | -0.1381 | 149.7668
4.5 | 1.1491 | 0.00763 | -0.1382 | 150.6029
5 | 1.2067 | 0.0079 | -0.1383 | 152.7468
5.5 | 1.2637 | 0.0082 | -0.1383 | 154.1098
6 | 1.3201 | 0.00854 | -0.1383 | 154.5785
6.5 | 1.3762 | 0.00887 | -0.1382 | 155.1522
7 | 1.4325 | 0.00913 | -0.1381 | 156.9003
7.5 | 1.4878 | 0.00947 | -0.1379 | 157.1067
8 | 1.5426 | 0.00981 | -0.1377 | 157.2477
8.5 | 1.5967 | 0.01018 | -0.1373 | 156.8468
9 | 1.6498 | 0.01059 | -0.1368 | 155.7885
9.5 | 1.7024 | 0.01099 | -0.1362 | 154.9045
10 | 1.7548 | 0.01135 | -0.1356 | 154.6079
10.5 | 1.8062 | 0.01175 | -0.1348 | 153.7191
11 | 1.8558 | 0.01222 | -0.1338 | 151.8658
11.5 | 1.9061 | 0.01255 | -0.133 | 151.8805
12 | 1.9499 | 0.01292 | -0.131 | 150.9211
12.5 | 1.9939 | 0.01353 | -0.1291 | 147.3688
13 | 2.0333 | 0.01426 | -0.1264 | 142.5877
13.5 | 2.0673 | 0.01508 | -0.1228 | 137.0889
14 | 2.0954 | 0.0159 | -0.1181 | 131.7862
14.5 | 2.1222 | 0.01698 | -0.1138 | 124.9823
15 | 2.1498 | 0.0182 | -0.11 | 118.1209
15.5 | 2.179 | 0.01944 | -0.1067 | 112.0885
16 | 2.2046 | 0.021 | -0.1034 | 104.981
16.5 | 2.2247 | 0.02307 | -0.0998 | 96.4326
17 | 2.245 | 0.02527 | -0.0967 | 88.8405
17.5 | 2.2559 | 0.02837 | -0.0934 | 79.5171
18 | 2.2709 | 0.03129 | -0.0907 | 72.5759
18.5 | 2.2798 | 0.03494 | -0.0882 | 65.249
19 | 2.2811 | 0.03951 | -0.0858 | 57.7348
19.5 | 2.2859 | 0.04398 | -0.0841 | 51.9759
20 | 2.2794 | 0.04983 | -0.0826 | 45.7435

## 107. Re 10M Mach 0.10 (1)
BIGFOIL.COM POLAR EXPORT
NM Retro 16
NM Retro 16 |  |  |  | Cl Max: | 2.096 | at alpha= | 16.5 | deg
JavaFoil+Calcfoil stall+Eppler ext transition |  |  |  | L/D Max: | 99.486 | at alpha= | 9 | deg
Re: | 10000000 |  |  | Cd Min: | 0.01241 | at alpha= | -3 | deg
Mach: | 0.1 |  |  | Cl=0 at alpha= | -5.0328 | deg
|  |  |  | @ Cl=0.1, Cd= | 0.012512
|  |  |  | @ Cl=0.4, Cd= | 0.012457
|  |  |  | @ Cl=0.6, Cd= | 0.012572
alpha (deg) | Cl | Cd | Cm | Cl/Cd
-20 | -0.956 | 0.11499 | -0.086 | -8.316
-19.5 | -0.962 | 0.10784 | -0.088 | -8.917
-19 | -0.967 | 0.09905 | -0.089 | -9.76
-18.5 | -0.969 | 0.09101 | -0.091 | -10.652
-18 | -0.976 | 0.0777 | -0.094 | -12.564
-17.5 | -0.973 | 0.0711 | -0.096 | -13.689
-17 | -0.967 | 0.06537 | -0.097 | -14.793
-16.5 | -0.958 | 0.05977 | -0.098 | -16.027
-16 | -0.945 | 0.05496 | -0.1 | -17.202
-15.5 | -0.931 | 0.04995 | -0.101 | -18.63
-15 | -0.913 | 0.04498 | -0.102 | -20.299
-14.5 | -0.891 | 0.04108 | -0.104 | -21.694
-14 | -0.865 | 0.03717 | -0.105 | -23.286
-13.5 | -0.835 | 0.03385 | -0.106 | -24.67
-13 | -0.803 | 0.03058 | -0.107 | -26.246
-12.5 | -0.767 | 0.02785 | -0.109 | -27.554
-12 | -0.73 | 0.02515 | -0.11 | -29.033
-11.5 | -0.667 | 0.03304 | -0.105 | -20.197
-11 | -0.627 | 0.0295 | -0.107 | -21.266
-10.5 | -0.609 | 0.01834 | -0.115 | -33.196
-10 | -0.583 | 0.01369 | -0.121 | -42.626
-9.5 | -0.529 | 0.01352 | -0.121 | -39.114
-9 | -0.473 | 0.01341 | -0.121 | -35.277
-8.5 | -0.416 | 0.01319 | -0.121 | -31.545
-8 | -0.358 | 0.01308 | -0.121 | -27.368
-7.5 | -0.299 | 0.01295 | -0.122 | -23.101
-7 | -0.24 | 0.01281 | -0.122 | -18.709
-6.5 | -0.179 | 0.01282 | -0.122 | -13.991
-6 | -0.119 | 0.01277 | -0.122 | -9.283
-5.5 | -0.057 | 0.01265 | -0.122 | -4.524
-5 | 0.004 | 0.01258 | -0.122 | 0.353
-4.5 | 0.066 | 0.01255 | -0.122 | 5.291
-4 | 0.129 | 0.01248 | -0.122 | 10.295
-3.5 | 0.191 | 0.01248 | -0.122 | 15.287
-3 | 0.253 | 0.01241 | -0.123 | 20.404
-2.5 | 0.316 | 0.01261 | -0.123 | 25.038
-2 | 0.379 | 0.01243 | -0.123 | 30.498
-1.5 | 0.441 | 0.01251 | -0.123 | 35.273
-1 | 0.504 | 0.01243 | -0.123 | 40.538
-0.5 | 0.566 | 0.01251 | -0.123 | 45.246
0 | 0.626 | 0.01262 | -0.123 | 49.618
0.5 | 0.688 | 0.01266 | -0.123 | 54.351
1 | 0.75 | 0.01265 | -0.123 | 59.261
1.5 | 0.811 | 0.01295 | -0.123 | 62.609
2 | 0.872 | 0.01304 | -0.123 | 66.847
2.5 | 0.933 | 0.0132 | -0.123 | 70.651
3 | 0.993 | 0.01332 | -0.123 | 74.59
3.5 | 1.054 | 0.01353 | -0.123 | 77.891
4 | 1.113 | 0.01398 | -0.123 | 79.637
4.5 | 1.173 | 0.01413 | -0.123 | 82.984
5 | 1.232 | 0.0144 | -0.123 | 85.55
5.5 | 1.291 | 0.01495 | -0.123 | 86.319
6 | 1.349 | 0.01523 | -0.123 | 88.529
6.5 | 1.406 | 0.0154 | -0.123 | 91.306
7 | 1.462 | 0.01577 | -0.123 | 92.756
7.5 | 1.518 | 0.01603 | -0.123 | 94.677
8 | 1.573 | 0.0162 | -0.123 | 97.063
8.5 | 1.626 | 0.0165 | -0.123 | 98.546
9 | 1.679 | 0.01688 | -0.123 | 99.486
9.5 | 1.727 | 0.01912 | -0.122 | 90.29
10 | 1.773 | 0.02049 | -0.122 | 86.533
10.5 | 1.819 | 0.02106 | -0.122 | 86.347
11 | 1.862 | 0.02165 | -0.121 | 85.998
11.5 | 1.904 | 0.0223 | -0.121 | 85.383
12 | 1.943 | 0.02301 | -0.121 | 84.427
12.5 | 1.978 | 0.0238 | -0.12 | 83.111
13 | 2.012 | 0.02466 | -0.12 | 81.615
13.5 | 2.043 | 0.02561 | -0.119 | 79.785
14 | 2.071 | 0.02662 | -0.119 | 77.788
14.5 | 2.061 | 0.03474 | -0.116 | 59.325
15 | 2.079 | 0.03718 | -0.115 | 55.921
15.5 | 2.092 | 0.03975 | -0.114 | 52.63
16 | 2.095 | 0.04273 | -0.113 | 49.029
16.5 | 2.096 | 0.04572 | -0.113 | 45.836
17 | 2.092 | 0.04913 | -0.112 | 42.581
17.5 | 2.083 | 0.05319 | -0.111 | 39.158
18 | 2.071 | 0.05744 | -0.11 | 36.058
18.5 | 2.055 | 0.06227 | -0.109 | 32.996
19 | 2.034 | 0.06731 | -0.108 | 30.213
19.5 | 2.008 | 0.07258 | -0.107 | 27.668
20 | 1.978 | 0.07869 | -0.106 | 25.136

## 108. Re 10M Mach 0.10 (2)
BIGFOIL.COM POLAR EXPORT
NM Retro 16
NM Retro 16 |  |  |  | Cl Max: | 2.281 | at alpha= | 19.5 | deg
XFOIL ncrit=9 |  |  |  | L/D Max: | 157.219 | at alpha= | 7.5 | deg
Re: | 10000000 |  |  | Cd Min: | 0.05385 | at alpha= | 20 | deg
Mach: | 0.1 |  |  | Cl=0 at alpha= | -5.0241 | deg
|  |  |  | @ Cl=0.1, Cd= | 0.0063004
|  |  |  | @ Cl=0.4, Cd= | 0.0060732
|  |  |  | @ Cl=0.6, Cd= | 0.0060735
alpha (deg) | Cl | Cd | Cm | Cl/Cd
-20 | -1.6857 | 0.03303 | -0.0955 | -51.0354
-19.5 | -1.695 | 0.02592 | -0.1006 | -65.3935
-19 | -1.6572 | 0.02058 | -0.1101 | -80.5248
-18.5 | -1.6068 | 0.01829 | -0.1139 | -87.8513
-18 | -1.5555 | 0.017 | -0.115 | -91.5
-17.5 | -1.5034 | 0.01571 | -0.1159 | -95.697
-17 | -1.4485 | 0.01463 | -0.1167 | -99.0089
-16.5 | -1.3871 | 0.01371 | -0.1184 | -101.1743
-16 | -1.3285 | 0.01296 | -0.1192 | -102.5077
-15.5 | -1.2737 | 0.01237 | -0.1189 | -102.9669
-15 | -1.2173 | 0.01186 | -0.1188 | -102.6391
-14.5 | -1.1597 | 0.01126 | -0.1191 | -102.9929
-14 | -1.101 | 0.01072 | -0.1194 | -102.7052
-13.5 | -1.0416 | 0.01027 | -0.1198 | -101.4216
-13 | -0.9816 | 0.00989 | -0.1202 | -99.2518
-12.5 | -0.9212 | 0.00955 | -0.1206 | -96.4607
-12 | -0.8605 | 0.00924 | -0.1211 | -93.1277
-11.5 | -0.7996 | 0.00886 | -0.1216 | -90.2483
-11 | -0.7385 | 0.00853 | -0.1222 | -86.5768
-10.5 | -0.6772 | 0.00826 | -0.1227 | -81.9855
-10 | -0.6158 | 0.00803 | -0.1233 | -76.6874
-9.5 | -0.5542 | 0.00782 | -0.1238 | -70.8696
-9 | -0.4925 | 0.00762 | -0.1244 | -64.6325
-8.5 | -0.4308 | 0.0074 | -0.125 | -58.2162
-8 | -0.3689 | 0.00723 | -0.1256 | -51.0235
-7.5 | -0.307 | 0.00709 | -0.1262 | -43.3004
-7 | -0.2451 | 0.00695 | -0.1268 | -35.2662
-6.5 | -0.1831 | 0.00681 | -0.1274 | -26.8869
-6 | -0.1212 | 0.0067 | -0.128 | -18.0896
-5.5 | -0.0591 | 0.00657 | -0.1287 | -8.9954
-5 | 0.003 | 0.00642 | -0.1294 | 0.46729
-4.5 | 0.065 | 0.00634 | -0.13 | 10.2524
-4 | 0.1269 | 0.00627 | -0.1306 | 20.2392
-3.5 | 0.1888 | 0.00622 | -0.1313 | 30.3537
-3 | 0.2507 | 0.00614 | -0.1319 | 40.8306
-2.5 | 0.3124 | 0.00612 | -0.1326 | 51.0458
-2 | 0.3741 | 0.00609 | -0.1332 | 61.4286
-1.5 | 0.4358 | 0.00605 | -0.1339 | 72.0331
-1 | 0.4973 | 0.00604 | -0.1345 | 82.3344
-0.5 | 0.5586 | 0.00606 | -0.1351 | 92.1782
0 | 0.6198 | 0.00608 | -0.1357 | 101.9408
0.5 | 0.6804 | 0.00621 | -0.1362 | 109.5652
1 | 0.741 | 0.0063 | -0.1367 | 117.619
1.5 | 0.8014 | 0.00641 | -0.1372 | 125.0234
2 | 0.8617 | 0.00653 | -0.1376 | 131.9602
2.5 | 0.9216 | 0.00669 | -0.138 | 137.7578
3 | 0.9811 | 0.00688 | -0.1382 | 142.6017
3.5 | 1.0404 | 0.00708 | -0.1385 | 146.9492
4 | 1.0991 | 0.00733 | -0.1387 | 149.9454
4.5 | 1.1568 | 0.00767 | -0.1387 | 150.8214
5 | 1.2148 | 0.00795 | -0.1388 | 152.805
5.5 | 1.2722 | 0.00826 | -0.1388 | 154.0194
6 | 1.3291 | 0.0086 | -0.1387 | 154.5465
6.5 | 1.3857 | 0.00893 | -0.1385 | 155.1736
7 | 1.4424 | 0.0092 | -0.1384 | 156.7826
7.5 | 1.4983 | 0.00953 | -0.1382 | 157.2193
8 | 1.5532 | 0.00992 | -0.1378 | 156.5726
8.5 | 1.6077 | 0.01029 | -0.1373 | 156.2391
9 | 1.6615 | 0.01069 | -0.1367 | 155.4256
9.5 | 1.7144 | 0.01111 | -0.136 | 154.3114
10 | 1.7675 | 0.01147 | -0.1354 | 154.0976
10.5 | 1.8189 | 0.0119 | -0.1344 | 152.8487
11 | 1.869 | 0.01236 | -0.1333 | 151.2136
11.5 | 1.9194 | 0.01272 | -0.1323 | 150.8962
12 | 1.963 | 0.01312 | -0.13 | 149.6189
12.5 | 2.0052 | 0.01382 | -0.1276 | 145.0941
13 | 2.0436 | 0.01455 | -0.1245 | 140.4536
13.5 | 2.0731 | 0.01543 | -0.1198 | 134.3552
14 | 2.1025 | 0.01635 | -0.1154 | 128.5933
14.5 | 2.1295 | 0.01757 | -0.1112 | 121.2009
15 | 2.1579 | 0.01886 | -0.1074 | 114.4168
15.5 | 2.1873 | 0.02023 | -0.1042 | 108.1216
16 | 2.2113 | 0.02204 | -0.1007 | 100.3312
16.5 | 2.2315 | 0.02427 | -0.0973 | 91.9448
17 | 2.2512 | 0.02668 | -0.0943 | 84.3778
17.5 | 2.2603 | 0.0301 | -0.0909 | 75.093
18 | 2.2734 | 0.03336 | -0.0883 | 68.1475
18.5 | 2.2793 | 0.03752 | -0.0859 | 60.7489
19 | 2.2784 | 0.04254 | -0.0837 | 53.559
19.5 | 2.281 | 0.04746 | -0.0822 | 48.0615
20 | 2.271 | 0.05385 | -0.0808 | 42.1727

## 109. Re 10M Mach 0.25 (1)
BIGFOIL.COM POLAR EXPORT
NM Retro 16
NM Retro 16 |  |  |  | Cl Max: | 2.043 | at alpha= | 15 | deg
JavaFoil+Calcfoil stall+Eppler ext transition |  |  |  | L/D Max: | 97.572 | at alpha= | 8.5 | deg
Re: | 10000000 |  |  | Cd Min: | 0.01243 | at alpha= | -4 | deg
Mach: | 0.25 |  |  | Cl=0 at alpha= | -5.0391 | deg
|  |  |  | @ Cl=0.1, Cd= | 0.012545
|  |  |  | @ Cl=0.4, Cd= | 0.012514
|  |  |  | @ Cl=0.6, Cd= | 0.012623
alpha (deg) | Cl | Cd | Cm | Cl/Cd
-20 | -0.688 | 0.16079 | -0.074 | -4.279
-19.5 | -0.725 | 0.14001 | -0.079 | -5.176
-19 | -0.753 | 0.1311 | -0.081 | -5.747
-18.5 | -0.779 | 0.12207 | -0.083 | -6.381
-18 | -0.801 | 0.11261 | -0.085 | -7.115
-17.5 | -0.819 | 0.10406 | -0.087 | -7.87
-17 | -0.835 | 0.09382 | -0.09 | -8.895
-16.5 | -0.853 | 0.07801 | -0.095 | -10.928
-16 | -0.858 | 0.07031 | -0.097 | -12.209
-15.5 | -0.86 | 0.0626 | -0.099 | -13.74
-15 | -0.856 | 0.05626 | -0.101 | -15.215
-14.5 | -0.846 | 0.05085 | -0.103 | -16.646
-14 | -0.831 | 0.04513 | -0.105 | -18.42
-13.5 | -0.809 | 0.04049 | -0.106 | -19.987
-13 | -0.783 | 0.03638 | -0.108 | -21.531
-12.5 | -0.754 | 0.03267 | -0.109 | -23.077
-12 | -0.721 | 0.02932 | -0.111 | -24.602
-11.5 | -0.685 | 0.02646 | -0.112 | -25.881
-11 | -0.646 | 0.02385 | -0.114 | -27.08
-10.5 | -0.584 | 0.03056 | -0.109 | -19.104
-10 | -0.562 | 0.01894 | -0.117 | -29.69
-9.5 | -0.52 | 0.01762 | -0.12 | -29.515
-9 | -0.482 | 0.01359 | -0.124 | -35.47
-8.5 | -0.425 | 0.01341 | -0.125 | -31.669
-8 | -0.366 | 0.01325 | -0.125 | -27.615
-7.5 | -0.306 | 0.0131 | -0.125 | -23.381
-7 | -0.245 | 0.01294 | -0.125 | -18.97
-6.5 | -0.184 | 0.0129 | -0.125 | -14.253
-6 | -0.122 | 0.0128 | -0.125 | -9.497
-5.5 | -0.059 | 0.01274 | -0.125 | -4.607
-5 | 0.005 | 0.01267 | -0.126 | 0.36
-4.5 | 0.068 | 0.01266 | -0.126 | 5.382
-4 | 0.132 | 0.01243 | -0.126 | 10.621
-3.5 | 0.196 | 0.01256 | -0.126 | 15.601
-3 | 0.26 | 0.0125 | -0.126 | 20.813
-2.5 | 0.324 | 0.01262 | -0.126 | 25.697
-2 | 0.39 | 0.01252 | -0.126 | 31.11
-1.5 | 0.454 | 0.01248 | -0.126 | 36.356
-1 | 0.518 | 0.01257 | -0.126 | 41.171
-0.5 | 0.582 | 0.01257 | -0.126 | 46.288
0 | 0.643 | 0.01275 | -0.126 | 50.468
0.5 | 0.707 | 0.01273 | -0.126 | 55.529
1 | 0.77 | 0.01272 | -0.126 | 60.543
1.5 | 0.833 | 0.01304 | -0.126 | 63.865
2 | 0.896 | 0.01316 | -0.126 | 68.069
2.5 | 0.958 | 0.01329 | -0.126 | 72.102
3 | 1.02 | 0.01349 | -0.127 | 75.634
3.5 | 1.082 | 0.01399 | -0.127 | 77.326
4 | 1.143 | 0.01417 | -0.127 | 80.691
4.5 | 1.204 | 0.01434 | -0.127 | 83.971
5 | 1.264 | 0.01463 | -0.127 | 86.399
5.5 | 1.324 | 0.01523 | -0.127 | 86.919
6 | 1.383 | 0.01549 | -0.126 | 89.286
6.5 | 1.442 | 0.0158 | -0.126 | 91.224
7 | 1.499 | 0.01601 | -0.126 | 93.591
7.5 | 1.555 | 0.01646 | -0.126 | 94.429
8 | 1.61 | 0.01682 | -0.126 | 95.691
8.5 | 1.664 | 0.01705 | -0.126 | 97.572
9 | 1.711 | 0.01916 | -0.126 | 89.297
9.5 | 1.757 | 0.02094 | -0.125 | 83.89
10 | 1.801 | 0.02157 | -0.125 | 83.509
10.5 | 1.845 | 0.02227 | -0.125 | 82.826
11 | 1.886 | 0.02306 | -0.124 | 81.802
11.5 | 1.925 | 0.02383 | -0.124 | 80.76
12 | 1.96 | 0.02474 | -0.123 | 79.215
12.5 | 1.99 | 0.02582 | -0.123 | 77.064
13 | 2.018 | 0.02697 | -0.122 | 74.823
13.5 | 2.007 | 0.0356 | -0.119 | 56.38
14 | 2.024 | 0.03805 | -0.118 | 53.192
14.5 | 2.036 | 0.04062 | -0.117 | 50.129
15 | 2.043 | 0.04397 | -0.116 | 46.468
15.5 | 2.042 | 0.04779 | -0.115 | 42.738
16 | 2.028 | 0.05214 | -0.114 | 38.893
16.5 | 2.008 | 0.05682 | -0.113 | 35.34
17 | 1.981 | 0.06227 | -0.112 | 31.816
17.5 | 1.951 | 0.06778 | -0.11 | 28.776
18 | 1.912 | 0.07451 | -0.109 | 25.656
18.5 | 1.87 | 0.08113 | -0.108 | 23.044
19 | 1.809 | 0.09333 | -0.106 | 19.38
19.5 | 1.749 | 0.10221 | -0.104 | 17.109
20 | 1.683 | 0.11176 | -0.103 | 15.061

## 110. Re 10M Mach 0.25 (2)
BIGFOIL.COM POLAR EXPORT
NM Retro 16
NM Retro 16 |  |  |  | Cl Max: | 2.2739 | at alpha= | 17.5 | deg
XFOIL ncrit=9 |  |  |  | L/D Max: | 155.882 | at alpha= | 7.5 | deg
Re: | 10000000 |  |  | Cd Min: | 0.10021 | at alpha= | -20 | deg
Mach: | 0.25 |  |  | Cl=0 at alpha= | -4.9915 | deg
|  |  |  | @ Cl=0.1, Cd= | 0.0063652
|  |  |  | @ Cl=0.4, Cd= | 0.0061333
|  |  |  | @ Cl=0.6, Cd= | 0.0061407
alpha (deg) | Cl | Cd | Cm | Cl/Cd
-20 | -1.2473 | 0.10021 | -0.0591 | -12.4469
-19.5 | -1.3609 | 0.07896 | -0.0748 | -17.2353
-19 | -1.4414 | 0.06281 | -0.0865 | -22.9486
-18.5 | -1.5047 | 0.04942 | -0.0961 | -30.4472
-18 | -1.5516 | 0.03822 | -0.1042 | -40.5965
-17.5 | -1.5783 | 0.02923 | -0.1105 | -53.9959
-17 | -1.5544 | 0.02216 | -0.1202 | -70.1444
-16.5 | -1.4917 | 0.01818 | -0.1281 | -82.0517
-16 | -1.4269 | 0.01619 | -0.1305 | -88.1347
-15.5 | -1.3683 | 0.01483 | -0.1303 | -92.2657
-15 | -1.3079 | 0.01383 | -0.1297 | -94.5698
-14.5 | -1.2447 | 0.01302 | -0.1293 | -95.5991
-14 | -1.1802 | 0.01233 | -0.129 | -95.7178
-13.5 | -1.1153 | 0.01161 | -0.1289 | -96.0637
-13 | -1.05 | 0.01093 | -0.1289 | -96.0659
-12.5 | -0.9843 | 0.01038 | -0.1288 | -94.8266
-12 | -0.9184 | 0.00992 | -0.1288 | -92.5806
-11.5 | -0.8524 | 0.00953 | -0.1288 | -89.4439
-11 | -0.7865 | 0.00917 | -0.1288 | -85.7688
-10.5 | -0.7205 | 0.00875 | -0.129 | -82.3429
-10 | -0.6547 | 0.00841 | -0.1292 | -77.8478
-9.5 | -0.5888 | 0.00813 | -0.1295 | -72.4231
-9 | -0.5232 | 0.00791 | -0.1297 | -66.1441
-8.5 | -0.4576 | 0.00768 | -0.13 | -59.5833
-8 | -0.392 | 0.00744 | -0.1304 | -52.6882
-7.5 | -0.3265 | 0.00724 | -0.1308 | -45.0967
-7 | -0.2614 | 0.00712 | -0.1312 | -36.7135
-6.5 | -0.1962 | 0.00695 | -0.1317 | -28.2302
-6 | -0.1311 | 0.00682 | -0.1322 | -19.2229
-5.5 | -0.0661 | 0.00669 | -0.1327 | -9.8804
-5 | -0.0011 | 0.00654 | -0.1333 | -0.1682
-4.5 | 0.0638 | 0.00641 | -0.1339 | 9.9532
-4 | 0.1284 | 0.00633 | -0.1345 | 20.2844
-3.5 | 0.1928 | 0.00628 | -0.1351 | 30.7006
-3 | 0.2573 | 0.00622 | -0.1357 | 41.3666
-2.5 | 0.3216 | 0.00615 | -0.1363 | 52.2927
-2 | 0.3857 | 0.00614 | -0.1369 | 62.8176
-1.5 | 0.4498 | 0.00611 | -0.1375 | 73.617
-1 | 0.5138 | 0.0061 | -0.1382 | 84.2295
-0.5 | 0.5773 | 0.00613 | -0.1388 | 94.1762
0 | 0.641 | 0.00616 | -0.1393 | 104.0584
0.5 | 0.7039 | 0.00628 | -0.1398 | 112.086
1 | 0.7669 | 0.00638 | -0.1403 | 120.2038
1.5 | 0.8297 | 0.0065 | -0.1407 | 127.6462
2 | 0.8923 | 0.00666 | -0.141 | 133.979
2.5 | 0.9545 | 0.00684 | -0.1412 | 139.5468
3 | 1.0164 | 0.00705 | -0.1414 | 144.1702
3.5 | 1.0782 | 0.00726 | -0.1416 | 148.5124
4 | 1.1392 | 0.00755 | -0.1416 | 150.8874
4.5 | 1.1999 | 0.00785 | -0.1415 | 152.8535
5 | 1.2603 | 0.00816 | -0.1414 | 154.4485
5.5 | 1.3201 | 0.00851 | -0.1411 | 155.1234
6 | 1.3794 | 0.00889 | -0.1407 | 155.1631
6.5 | 1.4387 | 0.00924 | -0.1403 | 155.7035
7.5 | 1.5557 | 0.00998 | -0.1391 | 155.8818
8 | 1.613 | 0.01041 | -0.1382 | 154.9472
8.5 | 1.6695 | 0.01086 | -0.1372 | 153.7293
9 | 1.7253 | 0.01133 | -0.136 | 152.2771
9.5 | 1.7811 | 0.01174 | -0.1347 | 151.7121
10 | 1.8359 | 0.01218 | -0.1333 | 150.7307
10.5 | 1.8874 | 0.01277 | -0.1313 | 147.7995
11 | 1.9395 | 0.01324 | -0.1293 | 146.4879
11.5 | 1.9844 | 0.01395 | -0.1262 | 142.2509
12 | 2.0221 | 0.01451 | -0.1218 | 139.3591
12.5 | 2.0508 | 0.01553 | -0.116 | 132.0541
13 | 2.081 | 0.01678 | -0.111 | 124.0167
13.5 | 2.1135 | 0.01809 | -0.1067 | 116.8325
14 | 2.1419 | 0.01981 | -0.1023 | 108.1222
14.5 | 2.1701 | 0.0217 | -0.0984 | 100.0046
15 | 2.199 | 0.02374 | -0.0949 | 92.6285
15.5 | 2.2209 | 0.0264 | -0.0913 | 84.125
16 | 2.237 | 0.02971 | -0.0878 | 75.2945
16.5 | 2.2537 | 0.03314 | -0.0848 | 68.0054
17 | 2.2688 | 0.03692 | -0.0822 | 61.4518
17.5 | 2.2739 | 0.04176 | -0.0798 | 54.4516
18 | 2.2684 | 0.04787 | -0.0777 | 47.3867
18.5 | 2.2636 | 0.0541 | -0.0762 | 41.841
19 | 2.2411 | 0.06238 | -0.0753 | 35.9266
19.5 | 2.2228 | 0.07042 | -0.0749 | 31.5649
20 | 2.1927 | 0.07996 | -0.0753 | 27.4225

## 111. Re 10M Mach 0.50 (1)
BIGFOIL.COM POLAR EXPORT
NM Retro 16
NM Retro 16 |  |  |  | Cl Max: | 1.81 | at alpha= | 10 | deg
JavaFoil+Calcfoil stall+Eppler ext transition |  |  |  | L/D Max: | 86.78 | at alpha= | 6 | deg
Re: | 10000000 |  |  | Cd Min: | 0.01269 | at alpha= | -1.5 | deg
Mach: | 0.5 |  |  | Cl=0 at alpha= | -5.0357 | deg
|  |  |  | @ Cl=0.1, Cd= | 0.012989
|  |  |  | @ Cl=0.4, Cd= | 0.012914
|  |  |  | @ Cl=0.6, Cd= | 0.012761
alpha (deg) | Cl | Cd | Cm | Cl/Cd
-20 | -0.863 | 0.16618 | -0.085 | -5.195
-19.5 | -0.834 | 0.16586 | -0.083 | -5.026
-19 | -0.808 | 0.14956 | -0.085 | -5.4
-18.5 | -0.785 | 0.13117 | -0.09 | -5.985
-18 | -0.752 | 0.13107 | -0.087 | -5.741
-17.5 | -0.736 | 0.10843 | -0.096 | -6.786
-17 | -0.696 | 0.11915 | -0.087 | -5.839
-16.5 | -0.666 | 0.11389 | -0.086 | -5.845
-16 | -0.654 | 0.08926 | -0.1 | -7.326
-15.5 | -0.602 | 0.11509 | -0.078 | -5.234
-15 | -0.585 | 0.09502 | -0.091 | -6.152
-14.5 | -0.549 | 0.10145 | -0.083 | -5.409
-14 | -0.517 | 0.10268 | -0.079 | -5.04
-13.5 | -0.504 | 0.07756 | -0.098 | -6.496
-13 | -0.463 | 0.09015 | -0.083 | -5.13
-12.5 | -0.45 | 0.06511 | -0.103 | -6.913
-12 | -0.41 | 0.07481 | -0.092 | -5.481
-11.5 | -0.397 | 0.05183 | -0.11 | -7.669
-11 | -0.344 | 0.08813 | -0.077 | -3.909
-10.5 | -0.314 | 0.08871 | -0.07 | -3.543
-10 | -0.439 | 0.04581 | -0.111 | -9.593
-9.5 | -0.46 | 0.03397 | -0.119 | -13.546
-9 | -0.418 | 0.04509 | -0.109 | -9.268
-8.5 | -0.407 | 0.0237 | -0.126 | -17.19
-8 | -0.363 | 0.02075 | -0.129 | -17.492
-7.5 | -0.312 | 0.01857 | -0.131 | -16.791
-7 | -0.257 | 0.01777 | -0.134 | -14.486
-6.5 | -0.202 | 0.01347 | -0.14 | -14.965
-6 | -0.134 | 0.01324 | -0.14 | -10.123
-5.5 | -0.065 | 0.01304 | -0.14 | -4.983
-5 | 0.005 | 0.01296 | -0.14 | 0.39
-4.5 | 0.076 | 0.01303 | -0.14 | 5.817
-4 | 0.147 | 0.01291 | -0.141 | 11.385
-3.5 | 0.219 | 0.01273 | -0.141 | 17.173
-3 | 0.29 | 0.01284 | -0.141 | 22.603
-2.5 | 0.362 | 0.01294 | -0.141 | 27.996
-2 | 0.436 | 0.01289 | -0.141 | 33.791
-1.5 | 0.507 | 0.01269 | -0.141 | 39.954
-1 | 0.579 | 0.01277 | -0.141 | 45.341
-0.5 | 0.65 | 0.01274 | -0.141 | 51.044
0 | 0.718 | 0.01316 | -0.141 | 54.585
0.5 | 0.789 | 0.01314 | -0.141 | 60.05
1 | 0.859 | 0.01324 | -0.141 | 64.873
1.5 | 0.929 | 0.01352 | -0.141 | 68.723
2 | 0.998 | 0.01371 | -0.141 | 72.841
2.5 | 1.068 | 0.01394 | -0.141 | 76.595
3 | 1.136 | 0.01459 | -0.141 | 77.858
3.5 | 1.203 | 0.01493 | -0.141 | 80.589
4 | 1.27 | 0.01515 | -0.141 | 83.802
4.5 | 1.336 | 0.01615 | -0.141 | 82.719
5 | 1.4 | 0.01642 | -0.141 | 85.306
5.5 | 1.464 | 0.0169 | -0.141 | 86.622
6 | 1.526 | 0.01758 | -0.141 | 86.78
6.5 | 1.579 | 0.02026 | -0.141 | 77.933
7 | 1.631 | 0.02093 | -0.14 | 77.924
7.5 | 1.678 | 0.02167 | -0.14 | 77.456
8 | 1.721 | 0.02252 | -0.139 | 76.434
8.5 | 1.751 | 0.02528 | -0.138 | 69.243
9 | 1.779 | 0.02683 | -0.137 | 66.306
9.5 | 1.8 | 0.02857 | -0.136 | 63.002
10 | 1.81 | 0.03061 | -0.135 | 59.124
10.5 | 1.806 | 0.03326 | -0.134 | 54.291
11 | 1.782 | 0.03641 | -0.133 | 48.937
11.5 | 1.663 | 0.05886 | -0.124 | 28.255
12 | 1.485 | 0.07581 | -0.118 | 19.586
12.5 | 1.013 | 0.12669 | -0.093 | 7.997
13 | 1.031 | 0.15906 | -0.086 | 6.481
13.5 | 1.057 | 0.17764 | -0.085 | 5.952
14 | 1.106 | 0.11704 | -0.098 | 9.454
14.5 | 1.122 | 0.13376 | -0.092 | 8.392
15 | 1.166 | 0.12853 | -0.099 | 9.07

## 112. Re 10M Mach 0.50 (2)
BIGFOIL.COM POLAR EXPORT
NM Retro 16
NM Retro 16 |  |  |  | Cl Max: | 2.22 | at alpha= | 13.5 | deg
XFOIL ncrit=9 |  |  |  | L/D Max: | 156.719 | at alpha= | 4.5 | deg
Re: | 10000000 |  |  | Cd Min: | 0.15178 | at alpha= | 18.5 | deg
Mach: | 0.5 |  |  | Cl=0 at alpha= | -4.8412 | deg
|  |  |  | @ Cl=0.1, Cd= | 0.0067903
|  |  |  | @ Cl=0.4, Cd= | 0.0064493
|  |  |  | @ Cl=0.6, Cd= | 0.0064
alpha (deg) | Cl | Cd | Cm | Cl/Cd
-15.5 | -0.6405 | 0.13675 | -0.0421 | -4.6837
-15 | -0.6552 | 0.12557 | -0.0497 | -5.2178
-14.5 | -0.6754 | 0.11426 | -0.0574 | -5.9111
-14 | -0.7013 | 0.10298 | -0.0653 | -6.8101
-13 | -0.7459 | 0.08282 | -0.0789 | -9.0063
-12.5 | -0.7716 | 0.07265 | -0.0865 | -10.6208
-12 | -0.7993 | 0.06258 | -0.0941 | -12.7725
-11.5 | -0.8281 | 0.05269 | -0.1018 | -15.7165
-11 | -0.8573 | 0.04281 | -0.1098 | -20.0257
-10.5 | -0.8848 | 0.03272 | -0.1195 | -27.0416
-10 | -0.8641 | 0.01695 | -0.1508 | -50.9794
-9.5 | -0.7816 | 0.01201 | -0.1569 | -65.0791
-9 | -0.6918 | 0.0103 | -0.1567 | -67.165
-8.5 | -0.6032 | 0.00941 | -0.1555 | -64.102
-8 | -0.5164 | 0.00882 | -0.1543 | -58.5488
-7.5 | -0.4313 | 0.00837 | -0.1533 | -51.5293
-7 | -0.3475 | 0.00797 | -0.1526 | -43.601
-6.5 | -0.2652 | 0.00766 | -0.1521 | -34.6214
-6 | -0.1841 | 0.00743 | -0.1516 | -24.7779
-5.5 | -0.1041 | 0.00722 | -0.1514 | -14.4183
-5 | -0.0249 | 0.00703 | -0.1514 | -3.542
-4.5 | 0.0535 | 0.00688 | -0.1514 | 7.7762
-4 | 0.1313 | 0.00673 | -0.1517 | 19.5097
-3.5 | 0.2085 | 0.0066 | -0.152 | 31.5909
-3 | 0.285 | 0.00654 | -0.1523 | 43.578
-2.5 | 0.3612 | 0.00648 | -0.1527 | 55.7407
-2 | 0.437 | 0.00642 | -0.1532 | 68.0685
-1.5 | 0.5123 | 0.00642 | -0.1536 | 79.7975
-1 | 0.5876 | 0.0064 | -0.1541 | 91.8125
-0.5 | 0.6627 | 0.0064 | -0.1546 | 103.5469
0 | 0.7371 | 0.00648 | -0.1549 | 113.75
0.5 | 0.8114 | 0.00659 | -0.1552 | 123.1259
1 | 0.8849 | 0.00678 | -0.1553 | 130.5162
1.5 | 0.9592 | 0.00692 | -0.1554 | 138.6127
2 | 1.0327 | 0.00714 | -0.1553 | 144.6359
2.5 | 1.1056 | 0.00744 | -0.1549 | 148.6022
3 | 1.1786 | 0.00774 | -0.1544 | 152.2739
3.5 | 1.2511 | 0.00808 | -0.1536 | 154.8391
4 | 1.3234 | 0.00846 | -0.1526 | 156.4303
4.5 | 1.3948 | 0.0089 | -0.1513 | 156.7191
5 | 1.4635 | 0.0095 | -0.1493 | 154.0526
5.5 | 1.5333 | 0.01001 | -0.1473 | 153.1768
6 | 1.6026 | 0.01053 | -0.1449 | 152.1937
6.5 | 1.6702 | 0.01112 | -0.142 | 150.1978
7 | 1.7343 | 0.01181 | -0.1383 | 146.8501
7.5 | 1.7968 | 0.01247 | -0.1341 | 144.0898
8 | 1.8473 | 0.01328 | -0.1279 | 139.1039
8.5 | 1.8984 | 0.01418 | -0.1217 | 133.8787
9 | 1.9508 | 0.01532 | -0.1159 | 127.3368
9.5 | 1.9976 | 0.0169 | -0.1099 | 118.2012
10 | 2.0477 | 0.01858 | -0.1045 | 110.2099
10.5 | 2.0883 | 0.02103 | -0.0988 | 99.301
11 | 2.1229 | 0.0241 | -0.0933 | 88.0871
11.5 | 2.1579 | 0.02747 | -0.0884 | 78.5548
12 | 2.1839 | 0.03166 | -0.0837 | 68.9798
12.5 | 2.2066 | 0.03608 | -0.0794 | 61.1585
13 | 2.2193 | 0.04155 | -0.0753 | 53.4128
13.5 | 2.22 | 0.04808 | -0.0717 | 46.173
14 | 2.2073 | 0.05583 | -0.069 | 39.5361
14.5 | 2.1826 | 0.06465 | -0.0671 | 33.7602
15 | 2.156 | 0.07384 | -0.066 | 29.1983
15.5 | 2.1231 | 0.0838 | -0.066 | 25.3353
16 | 2.0851 | 0.09447 | -0.0672 | 22.0716
16.5 | 2.0442 | 0.10568 | -0.0695 | 19.3433
17 | 2.0019 | 0.11747 | -0.0732 | 17.0418
17.5 | 1.9689 | 0.1287 | -0.0773 | 15.2984
18 | 1.9359 | 0.14045 | -0.0828 | 13.7836
18.5 | 1.9095 | 0.15178 | -0.0887 | 12.5807

## 113. Re 12M Mach 0.00 (1)
BIGFOIL.COM POLAR EXPORT
NM Retro 16
NM Retro 16 |  |  |  | Cl Max: | 2.111 | at alpha= | 16.5 | deg
JavaFoil+Calcfoil stall+Eppler ext transition |  |  |  | L/D Max: | 100.089 | at alpha= | 8.5 | deg
Re: | 12000000 |  |  | Cd Min: | 0.01231 | at alpha= | -2 | deg
Mach: | 0 |  |  | Cl=0 at alpha= | -5.0328 | deg
|  |  |  | @ Cl=0.1, Cd= | 0.012473
|  |  |  | @ Cl=0.4, Cd= | 0.012332
|  |  |  | @ Cl=0.6, Cd= | 0.01258
alpha (deg) | Cl | Cd | Cm | Cl/Cd
-20 | -0.99 | 0.10731 | -0.088 | -9.229
-19.5 | -0.994 | 0.09928 | -0.09 | -10.014
-19 | -0.996 | 0.09172 | -0.091 | -10.857
-18.5 | -0.995 | 0.08488 | -0.092 | -11.72
-18 | -0.992 | 0.07791 | -0.094 | -12.731
-17.5 | -0.993 | 0.06617 | -0.097 | -15.012
-17 | -0.984 | 0.06088 | -0.098 | -16.17
-16.5 | -0.974 | 0.05518 | -0.099 | -17.649
-16 | -0.959 | 0.05093 | -0.1 | -18.828
-15.5 | -0.942 | 0.04628 | -0.102 | -20.359
-15 | -0.922 | 0.04189 | -0.103 | -22.018
-14.5 | -0.9 | 0.03813 | -0.104 | -23.589
-14 | -0.872 | 0.03486 | -0.105 | -25.009
-13.5 | -0.807 | 0.04932 | -0.099 | -16.362
-13 | -0.807 | 0.02867 | -0.108 | -28.145
-12.5 | -0.771 | 0.02606 | -0.109 | -29.586
-12 | -0.734 | 0.02349 | -0.11 | -31.247
-11.5 | -0.67 | 0.03101 | -0.106 | -21.611
-11 | -0.63 | 0.02763 | -0.108 | -22.789
-10.5 | -0.617 | 0.0173 | -0.116 | -35.656
-10 | -0.582 | 0.01356 | -0.12 | -42.901
-9.5 | -0.527 | 0.01337 | -0.12 | -39.411
-9 | -0.471 | 0.0132 | -0.121 | -35.714
-8.5 | -0.414 | 0.01307 | -0.121 | -31.704
-8 | -0.357 | 0.01292 | -0.121 | -27.612
-7.5 | -0.298 | 0.01277 | -0.121 | -23.343
-7 | -0.239 | 0.01275 | -0.121 | -18.719
-6.5 | -0.179 | 0.01265 | -0.121 | -14.113
-6 | -0.118 | 0.01264 | -0.121 | -9.331
-5.5 | -0.057 | 0.01247 | -0.121 | -4.568
-5 | 0.004 | 0.01254 | -0.122 | 0.352
-4.5 | 0.066 | 0.01244 | -0.122 | 5.312
-4 | 0.128 | 0.0125 | -0.122 | 10.23
-3.5 | 0.19 | 0.01245 | -0.122 | 15.251
-3 | 0.252 | 0.01249 | -0.122 | 20.183
-2.5 | 0.314 | 0.01246 | -0.122 | 25.206
-2 | 0.377 | 0.01231 | -0.122 | 30.646
-1.5 | 0.439 | 0.01237 | -0.122 | 35.515
-1 | 0.501 | 0.01244 | -0.122 | 40.295
-0.5 | 0.563 | 0.01258 | -0.122 | 44.771
0 | 0.623 | 0.01258 | -0.122 | 49.552
0.5 | 0.685 | 0.01251 | -0.122 | 54.726
1 | 0.746 | 0.01278 | -0.122 | 58.367
1.5 | 0.807 | 0.01283 | -0.122 | 62.908
2 | 0.868 | 0.01296 | -0.122 | 66.95
2.5 | 0.928 | 0.01309 | -0.122 | 70.892
3 | 0.989 | 0.01315 | -0.122 | 75.194
3.5 | 1.048 | 0.01364 | -0.123 | 76.884
4 | 1.108 | 0.01379 | -0.123 | 80.325
4.5 | 1.167 | 0.01404 | -0.123 | 83.149
5 | 1.226 | 0.01449 | -0.122 | 84.587
5.5 | 1.284 | 0.01473 | -0.122 | 87.177
6 | 1.342 | 0.01495 | -0.122 | 89.785
6.5 | 1.4 | 0.01513 | -0.122 | 92.528
7 | 1.456 | 0.01545 | -0.122 | 94.195
7.5 | 1.511 | 0.01572 | -0.122 | 96.156
8 | 1.566 | 0.01585 | -0.122 | 98.785
8.5 | 1.619 | 0.01618 | -0.122 | 100.089
9 | 1.672 | 0.01705 | -0.122 | 98.089
9.5 | 1.724 | 0.01754 | -0.122 | 98.298
10 | 1.769 | 0.0192 | -0.122 | 92.136
10.5 | 1.816 | 0.02046 | -0.121 | 88.724
11 | 1.86 | 0.02098 | -0.121 | 88.649
11.5 | 1.902 | 0.02159 | -0.121 | 88.124
12 | 1.941 | 0.02224 | -0.12 | 87.288
12.5 | 1.979 | 0.02291 | -0.12 | 86.361
13 | 2.013 | 0.0237 | -0.119 | 84.946
13.5 | 2.046 | 0.02453 | -0.119 | 83.403
14 | 2.045 | 0.03129 | -0.117 | 65.354
14.5 | 2.068 | 0.03313 | -0.116 | 62.415
15 | 2.088 | 0.03482 | -0.115 | 59.973
15.5 | 2.103 | 0.03719 | -0.114 | 56.531
16 | 2.109 | 0.03974 | -0.114 | 53.072
16.5 | 2.111 | 0.04266 | -0.113 | 49.478
17 | 2.111 | 0.04554 | -0.112 | 46.344
17.5 | 2.105 | 0.04922 | -0.111 | 42.766
18 | 2.096 | 0.0531 | -0.11 | 39.469
18.5 | 2.084 | 0.05716 | -0.109 | 36.468
19 | 2.065 | 0.06206 | -0.108 | 33.275
19.5 | 2.044 | 0.06681 | -0.107 | 30.595
20 | 2.02 | 0.07161 | -0.106 | 28.211

## 114. Re 12M Mach 0.00 (2)
BIGFOIL.COM POLAR EXPORT
NM Retro 16
NM Retro 16 |  |  |  | Cl Max: | 2.3009 | at alpha= | 19 | deg
XFOIL ncrit=9 |  |  |  | L/D Max: | 161.299 | at alpha= | 7.5 | deg
Re: | 12000000 |  |  | Cd Min: | 0.04761 | at alpha= | 20 | deg
Mach: | 0 |  |  | Cl=0 at alpha= | -5.0325 | deg
|  |  |  | @ Cl=0.1, Cd= | 0.0061864
|  |  |  | @ Cl=0.4, Cd= | 0.0060019
|  |  |  | @ Cl=0.6, Cd= | 0.0060293
alpha (deg) | Cl | Cd | Cm | Cl/Cd
-20 | -1.7376 | 0.02252 | -0.1028 | -77.1581
-19.5 | -1.6909 | 0.0187 | -0.1106 | -90.4225
-19 | -1.6427 | 0.01726 | -0.112 | -95.1738
-18.5 | -1.5919 | 0.01617 | -0.1129 | -98.4477
-18 | -1.5394 | 0.01525 | -0.1136 | -100.9443
-17.5 | -1.4862 | 0.01435 | -0.1142 | -103.5679
-16.5 | -1.3696 | 0.01267 | -0.1169 | -108.0979
-16 | -1.3159 | 0.01206 | -0.1168 | -109.1128
-15.5 | -1.2612 | 0.01156 | -0.1167 | -109.1003
-15 | -1.2044 | 0.01111 | -0.117 | -108.4068
-14.5 | -1.1468 | 0.01067 | -0.1174 | -107.4789
-14 | -1.0887 | 0.01018 | -0.1179 | -106.945
-13.5 | -1.0298 | 0.00976 | -0.1184 | -105.5123
-13 | -0.9705 | 0.0094 | -0.119 | -103.2447
-12.5 | -0.9109 | 0.00909 | -0.1195 | -100.209
-12 | -0.8509 | 0.00882 | -0.12 | -96.4739
-11.5 | -0.7907 | 0.00853 | -0.1206 | -92.6964
-11 | -0.7303 | 0.00822 | -0.1212 | -88.8443
-10.5 | -0.6697 | 0.00796 | -0.1218 | -84.1332
-10 | -0.6089 | 0.00773 | -0.1224 | -78.771
-9.5 | -0.5481 | 0.00756 | -0.123 | -72.5
-9 | -0.4871 | 0.00741 | -0.1236 | -65.7355
-8.5 | -0.4259 | 0.0072 | -0.1243 | -59.1528
-8 | -0.3646 | 0.00703 | -0.1249 | -51.8634
-7.5 | -0.3033 | 0.0069 | -0.1255 | -43.9565
-7 | -0.242 | 0.00679 | -0.1261 | -35.6406
-6.5 | -0.1805 | 0.00665 | -0.1268 | -27.1429
-6 | -0.1191 | 0.00656 | -0.1274 | -18.1555
-5.5 | -0.0576 | 0.00643 | -0.1281 | -8.958
-5 | 0.004 | 0.00632 | -0.1288 | 0.63291
-4.5 | 0.0656 | 0.00622 | -0.1295 | 10.5466
-4 | 0.127 | 0.00616 | -0.1301 | 20.6169
-3.5 | 0.1884 | 0.00611 | -0.1307 | 30.8347
-2.5 | 0.3111 | 0.00603 | -0.132 | 51.592
-2 | 0.3723 | 0.00602 | -0.1326 | 61.8439
-1.5 | 0.4337 | 0.00598 | -0.1333 | 72.5251
-1 | 0.4946 | 0.00601 | -0.1339 | 82.2962
-0.5 | 0.5556 | 0.006 | -0.1346 | 92.6
0 | 0.6163 | 0.00604 | -0.1352 | 102.0364
0.5 | 0.6765 | 0.00616 | -0.1357 | 109.8214
1 | 0.7369 | 0.00621 | -0.1362 | 118.6634
1.5 | 0.7971 | 0.00629 | -0.1367 | 126.725
2 | 0.8569 | 0.00642 | -0.1371 | 133.4735
2.5 | 0.9163 | 0.00659 | -0.1375 | 139.044
3 | 0.9755 | 0.00676 | -0.1378 | 144.3047
3.5 | 1.0343 | 0.00697 | -0.1381 | 148.3931
4 | 1.0926 | 0.00722 | -0.1383 | 151.3296
4.5 | 1.1504 | 0.0075 | -0.1384 | 153.3867
5 | 1.2082 | 0.00775 | -0.1386 | 155.8968
5.5 | 1.2651 | 0.00807 | -0.1386 | 156.7658
6 | 1.3218 | 0.00838 | -0.1386 | 157.7327
6.5 | 1.3784 | 0.00866 | -0.1386 | 159.1686
7 | 1.4343 | 0.00898 | -0.1384 | 159.7216
7.5 | 1.4904 | 0.00924 | -0.1384 | 161.2987
8 | 1.5452 | 0.0096 | -0.1381 | 160.9583
8.5 | 1.5989 | 0.01001 | -0.1377 | 159.7303
9 | 1.6528 | 0.01036 | -0.1373 | 159.5367
9.5 | 1.7061 | 0.01071 | -0.1368 | 159.2997
10 | 1.759 | 0.01105 | -0.1363 | 159.1855
10.5 | 1.81 | 0.0115 | -0.1355 | 157.3913
11 | 1.8615 | 0.01185 | -0.1348 | 157.0886
11.5 | 1.91 | 0.01234 | -0.1336 | 154.7812
12 | 1.9583 | 0.01275 | -0.1325 | 153.5922
12.5 | 1.9999 | 0.01324 | -0.1301 | 151.0498
13 | 2.0402 | 0.01396 | -0.1276 | 146.1461
13.5 | 2.0789 | 0.01459 | -0.1247 | 142.488
14 | 2.1074 | 0.01543 | -0.1201 | 136.5781
14.5 | 2.1356 | 0.01637 | -0.1158 | 130.4582
15 | 2.1664 | 0.01733 | -0.1122 | 125.0087
15.5 | 2.1939 | 0.01858 | -0.1086 | 118.0786
16 | 2.217 | 0.02023 | -0.1048 | 109.5897
16.5 | 2.2409 | 0.02196 | -0.1015 | 102.0446
17 | 2.2562 | 0.02444 | -0.0977 | 92.3159
17.5 | 2.2748 | 0.02687 | -0.0948 | 84.6595
18 | 2.2856 | 0.03005 | -0.0917 | 76.0599
18.5 | 2.2959 | 0.03347 | -0.089 | 68.5958
19 | 2.3009 | 0.03761 | -0.0867 | 61.1779
19.5 | 2.2982 | 0.04273 | -0.0845 | 53.7842
20 | 2.3002 | 0.04761 | -0.083 | 48.3134

## 115. Re 12M Mach 0.10 (1)
BIGFOIL.COM POLAR EXPORT
NM Retro 16
NM Retro 16 |  |  |  | Cl Max: | 2.102 | at alpha= | 16 | deg
JavaFoil+Calcfoil stall+Eppler ext transition |  |  |  | L/D Max: | 100.162 | at alpha= | 8.5 | deg
Re: | 12000000 |  |  | Cd Min: | 0.01231 | at alpha= | -2 | deg
Mach: | 0.1 |  |  | Cl=0 at alpha= | -5.0328 | deg
|  |  |  | @ Cl=0.1, Cd= | 0.012478
|  |  |  | @ Cl=0.4, Cd= | 0.01233
|  |  |  | @ Cl=0.6, Cd= | 0.012584
alpha (deg) | Cl | Cd | Cm | Cl/Cd
-20 | -0.958 | 0.11241 | -0.087 | -8.525
-19.5 | -0.964 | 0.10471 | -0.088 | -9.211
-19 | -0.97 | 0.09567 | -0.09 | -10.14
-18.5 | -0.972 | 0.08882 | -0.092 | -10.938
-18 | -0.971 | 0.0817 | -0.093 | -11.888
-17.5 | -0.977 | 0.06839 | -0.097 | -14.279
-17 | -0.97 | 0.063 | -0.098 | -15.4
-16.5 | -0.96 | 0.05797 | -0.099 | -16.568
-16 | -0.948 | 0.0532 | -0.1 | -17.82
-15.5 | -0.933 | 0.0483 | -0.102 | -19.316
-15 | -0.916 | 0.04334 | -0.103 | -21.128
-14.5 | -0.894 | 0.03947 | -0.104 | -22.656
-14 | -0.868 | 0.03596 | -0.105 | -24.13
-13.5 | -0.837 | 0.03277 | -0.107 | -25.545
-13 | -0.805 | 0.02943 | -0.108 | -27.353
-12.5 | -0.77 | 0.0268 | -0.109 | -28.718
-12 | -0.733 | 0.02411 | -0.111 | -30.405
-11.5 | -0.669 | 0.03193 | -0.106 | -20.968
-11 | -0.629 | 0.02846 | -0.108 | -22.118
-10.5 | -0.613 | 0.01785 | -0.116 | -34.362
-10 | -0.583 | 0.01361 | -0.121 | -42.865
-9.5 | -0.529 | 0.01339 | -0.121 | -39.504
-9 | -0.473 | 0.01323 | -0.121 | -35.755
-8.5 | -0.416 | 0.0131 | -0.121 | -31.752
-8 | -0.358 | 0.01294 | -0.121 | -27.678
-7.5 | -0.299 | 0.01291 | -0.122 | -23.178
-7 | -0.24 | 0.01276 | -0.122 | -18.779
-6.5 | -0.179 | 0.01267 | -0.122 | -14.162
-6 | -0.119 | 0.01266 | -0.122 | -9.364
-5.5 | -0.057 | 0.01255 | -0.122 | -4.56
-5 | 0.004 | 0.01255 | -0.122 | 0.354
-4.5 | 0.066 | 0.01244 | -0.122 | 5.334
-4 | 0.129 | 0.01251 | -0.122 | 10.273
-3.5 | 0.191 | 0.01251 | -0.122 | 15.255
-3 | 0.253 | 0.01246 | -0.123 | 20.325
-2.5 | 0.316 | 0.01247 | -0.123 | 25.318
-2 | 0.379 | 0.01231 | -0.123 | 30.803
-1.5 | 0.441 | 0.01237 | -0.123 | 35.679
-1 | 0.504 | 0.01245 | -0.123 | 40.473
-0.5 | 0.566 | 0.01259 | -0.123 | 44.962
0 | 0.626 | 0.01258 | -0.123 | 49.789
0.5 | 0.688 | 0.01252 | -0.123 | 54.947
1 | 0.75 | 0.01279 | -0.123 | 58.594
1.5 | 0.811 | 0.01284 | -0.123 | 63.159
2 | 0.872 | 0.01298 | -0.123 | 67.186
2.5 | 0.933 | 0.01311 | -0.123 | 71.133
3 | 0.993 | 0.01317 | -0.123 | 75.433
3.5 | 1.054 | 0.01374 | -0.123 | 76.691
4 | 1.113 | 0.01382 | -0.123 | 80.547
4.5 | 1.173 | 0.01398 | -0.123 | 83.886
5 | 1.232 | 0.01462 | -0.123 | 84.244
5.5 | 1.291 | 0.01473 | -0.123 | 87.609
6 | 1.349 | 0.015 | -0.123 | 89.885
6.5 | 1.406 | 0.01518 | -0.123 | 92.622
7 | 1.462 | 0.01552 | -0.123 | 94.245
7.5 | 1.518 | 0.01578 | -0.123 | 96.164
8 | 1.573 | 0.01593 | -0.123 | 98.722
8.5 | 1.626 | 0.01624 | -0.123 | 100.162
9 | 1.679 | 0.01718 | -0.123 | 97.765
9.5 | 1.731 | 0.01768 | -0.123 | 97.913
10 | 1.775 | 0.01886 | -0.122 | 94.121
10.5 | 1.821 | 0.02064 | -0.122 | 88.215
11 | 1.865 | 0.0212 | -0.122 | 87.952
11.5 | 1.907 | 0.02182 | -0.121 | 87.395
12 | 1.945 | 0.0225 | -0.121 | 86.475
12.5 | 1.982 | 0.02323 | -0.12 | 85.31
13 | 2.016 | 0.02404 | -0.12 | 83.86
13.5 | 2.044 | 0.02551 | -0.119 | 80.131
14 | 2.07 | 0.02675 | -0.119 | 77.383
14.5 | 2.066 | 0.03396 | -0.116 | 60.823
15 | 2.084 | 0.0359 | -0.115 | 58.036
15.5 | 2.098 | 0.03826 | -0.115 | 54.837
16 | 2.102 | 0.04101 | -0.114 | 51.257
16.5 | 2.101 | 0.04407 | -0.113 | 47.67
17 | 2.096 | 0.04758 | -0.112 | 44.043
17.5 | 2.089 | 0.05104 | -0.111 | 40.931
18 | 2.077 | 0.05525 | -0.11 | 37.591
18.5 | 2.061 | 0.05991 | -0.109 | 34.393
19 | 2.04 | 0.06466 | -0.108 | 31.544
19.5 | 2.013 | 0.06995 | -0.107 | 28.78
20 | 1.984 | 0.07555 | -0.106 | 26.262

## 116. Re 12M Mach 0.10 (2)
BIGFOIL.COM POLAR EXPORT
NM Retro 16
NM Retro 16 |  |  |  | Cl Max: | 2.2996 | at alpha= | 19 | deg
XFOIL ncrit=9 |  |  |  | L/D Max: | 160.857 | at alpha= | 7.5 | deg
Re: | 12000000 |  |  | Cd Min: | 0.05165 | at alpha= | 20 | deg
Mach: | 0.1 |  |  | Cl=0 at alpha= | -5.0266 | deg
|  |  |  | @ Cl=0.1, Cd= | 0.0061965
|  |  |  | @ Cl=0.4, Cd= | 0.0060134
|  |  |  | @ Cl=0.6, Cd= | 0.0060301
alpha (deg) | Cl | Cd | Cm | Cl/Cd
-20 | -1.7212 | 0.02902 | -0.0987 | -59.3108
-19.5 | -1.7123 | 0.02227 | -0.1065 | -76.8882
-19 | -1.6634 | 0.01851 | -0.114 | -89.8649
-18.5 | -1.6132 | 0.01705 | -0.1153 | -94.6158
-18 | -1.5605 | 0.01594 | -0.116 | -97.8984
-17.5 | -1.5062 | 0.01502 | -0.1165 | -100.2796
-16.5 | -1.3879 | 0.01314 | -0.1191 | -105.624
-16 | -1.3333 | 0.01242 | -0.119 | -107.351
-15.5 | -1.2779 | 0.01185 | -0.1188 | -107.8397
-15 | -1.2201 | 0.01135 | -0.1189 | -107.4978
-14.5 | -1.1614 | 0.01092 | -0.1192 | -106.3553
-14 | -1.1023 | 0.01041 | -0.1196 | -105.8886
-13.5 | -1.0425 | 0.00994 | -0.12 | -104.8793
-13 | -0.9823 | 0.00955 | -0.1205 | -102.8586
-12.5 | -0.9217 | 0.00921 | -0.1209 | -100.076
-12 | -0.8609 | 0.00892 | -0.1214 | -96.5135
-11.5 | -0.7999 | 0.00864 | -0.1218 | -92.581
-11 | -0.7386 | 0.00832 | -0.1224 | -88.774
-10.5 | -0.6772 | 0.00804 | -0.1229 | -84.2289
-10 | -0.6157 | 0.00779 | -0.1235 | -79.0372
-9.5 | -0.5541 | 0.00761 | -0.124 | -72.8121
-9 | -0.4924 | 0.00746 | -0.1246 | -66.0054
-8.5 | -0.4306 | 0.00725 | -0.1252 | -59.3931
-8 | -0.3686 | 0.00706 | -0.1258 | -52.2096
-7.5 | -0.3067 | 0.00693 | -0.1264 | -44.2569
-7 | -0.2448 | 0.00682 | -0.1269 | -35.8944
-6.5 | -0.1828 | 0.00667 | -0.1276 | -27.4063
-6 | -0.1208 | 0.00657 | -0.1282 | -18.3866
-5.5 | -0.0587 | 0.00645 | -0.1288 | -9.1008
-5 | 0.0033 | 0.00634 | -0.1295 | 0.5205
-4.5 | 0.0654 | 0.00623 | -0.1302 | 10.4976
-4 | 0.1273 | 0.00617 | -0.1308 | 20.6321
-3.5 | 0.1892 | 0.00612 | -0.1314 | 30.915
-3 | 0.2511 | 0.00607 | -0.1321 | 41.3674
-2.5 | 0.3128 | 0.00604 | -0.1327 | 51.7881
-2 | 0.3744 | 0.00603 | -0.1333 | 62.0896
-1.5 | 0.4362 | 0.00599 | -0.134 | 72.8214
-1 | 0.4975 | 0.00601 | -0.1346 | 82.7787
-0.5 | 0.559 | 0.00601 | -0.1352 | 93.0116
0 | 0.6201 | 0.00604 | -0.1358 | 102.6656
0.5 | 0.6807 | 0.00618 | -0.1363 | 110.1456
1 | 0.7416 | 0.00623 | -0.1368 | 119.0369
1.5 | 0.8023 | 0.0063 | -0.1373 | 127.3492
2 | 0.8625 | 0.00644 | -0.1377 | 133.9286
2.5 | 0.9223 | 0.00661 | -0.1381 | 139.531
3 | 0.982 | 0.00678 | -0.1384 | 144.8378
3.5 | 1.0412 | 0.00699 | -0.1387 | 148.9557
4 | 1.0999 | 0.00725 | -0.1389 | 151.7103
4.5 | 1.1581 | 0.00754 | -0.1389 | 153.5942
5 | 1.2163 | 0.0078 | -0.1391 | 155.9359
6 | 1.3308 | 0.00844 | -0.139 | 157.6777
6.5 | 1.3879 | 0.00872 | -0.1389 | 159.1628
7 | 1.4443 | 0.00904 | -0.1387 | 159.7677
7.5 | 1.5008 | 0.00933 | -0.1386 | 160.8574
8 | 1.556 | 0.00969 | -0.1382 | 160.5779
8.5 | 1.6104 | 0.01009 | -0.1378 | 159.6036
9 | 1.6645 | 0.01047 | -0.1372 | 158.978
9.5 | 1.7185 | 0.01081 | -0.1367 | 158.9732
10 | 1.7717 | 0.01117 | -0.1361 | 158.6124
10.5 | 1.8231 | 0.01163 | -0.1351 | 156.7584
11 | 1.875 | 0.01198 | -0.1343 | 156.5109
11.5 | 1.9232 | 0.01254 | -0.1328 | 153.3652
12 | 1.9711 | 0.013 | -0.1314 | 151.6231
12.5 | 2.0125 | 0.01347 | -0.1288 | 149.4061
13 | 2.0515 | 0.01422 | -0.1258 | 144.2686
13.5 | 2.0889 | 0.01489 | -0.1225 | 140.2888
14 | 2.1139 | 0.01587 | -0.1172 | 133.201
14.5 | 2.1439 | 0.01686 | -0.1132 | 127.159
15 | 2.175 | 0.01794 | -0.1096 | 121.2375
15.5 | 2.2017 | 0.01937 | -0.1059 | 113.6655
16 | 2.2247 | 0.02116 | -0.1021 | 105.1371
16.5 | 2.2492 | 0.02302 | -0.0989 | 97.7063
17 | 2.2638 | 0.02571 | -0.0952 | 88.0513
17.5 | 2.2797 | 0.02852 | -0.0922 | 79.9334
18 | 2.2875 | 0.03214 | -0.0891 | 71.173
18.5 | 2.2973 | 0.03583 | -0.0866 | 64.1167
19 | 2.2996 | 0.04044 | -0.0844 | 56.8645
19.5 | 2.295 | 0.04602 | -0.0825 | 49.8696
20 | 2.2917 | 0.05165 | -0.0812 | 44.3698

## 117. Re 12M Mach 0.25 (1)
BIGFOIL.COM POLAR EXPORT
NM Retro 16
NM Retro 16 |  |  |  | Cl Max: | 2.048 | at alpha= | 15 | deg
JavaFoil+Calcfoil stall+Eppler ext transition |  |  |  | L/D Max: | 99.223 | at alpha= | 8.5 | deg
Re: | 12000000 |  |  | Cd Min: | 0.01234 | at alpha= | -1.5 | deg
Mach: | 0.25 |  |  | Cl=0 at alpha= | -5.0391 | deg
|  |  |  | @ Cl=0.1, Cd= | 0.012515
|  |  |  | @ Cl=0.4, Cd= | 0.012391
|  |  |  | @ Cl=0.6, Cd= | 0.012658
alpha (deg) | Cl | Cd | Cm | Cl/Cd
-20 | -0.688 | 0.16019 | -0.074 | -4.296
-19.5 | -0.717 | 0.15964 | -0.073 | -4.49
-19 | -0.744 | 0.15081 | -0.074 | -4.936
-18.5 | -0.768 | 0.14196 | -0.075 | -5.41
-18 | -0.803 | 0.11043 | -0.086 | -7.27
-17.5 | -0.821 | 0.10102 | -0.088 | -8.131
-17 | -0.836 | 0.09172 | -0.091 | -9.119
-16.5 | -0.847 | 0.0825 | -0.093 | -10.271
-16 | -0.862 | 0.06771 | -0.098 | -12.724
-15.5 | -0.863 | 0.06041 | -0.1 | -14.286
-15 | -0.859 | 0.05414 | -0.102 | -15.863
-14.5 | -0.849 | 0.04926 | -0.103 | -17.23
-14 | -0.834 | 0.04362 | -0.105 | -19.116
-13.5 | -0.811 | 0.03917 | -0.107 | -20.711
-13 | -0.786 | 0.03509 | -0.108 | -22.391
-12.5 | -0.756 | 0.03156 | -0.11 | -23.954
-12 | -0.723 | 0.02835 | -0.111 | -25.514
-11.5 | -0.687 | 0.0256 | -0.113 | -26.833
-11 | -0.648 | 0.02289 | -0.114 | -28.317
-10.5 | -0.586 | 0.02954 | -0.11 | -19.821
-10 | -0.565 | 0.01845 | -0.118 | -30.623
-9.5 | -0.538 | 0.01362 | -0.124 | -39.487
-9 | -0.482 | 0.0134 | -0.124 | -35.969
-8.5 | -0.425 | 0.01331 | -0.125 | -31.899
-8 | -0.366 | 0.0131 | -0.125 | -27.936
-7.5 | -0.306 | 0.01305 | -0.125 | -23.469
-7 | -0.245 | 0.01289 | -0.125 | -19.043
-6.5 | -0.184 | 0.01274 | -0.125 | -14.427
-6 | -0.122 | 0.01268 | -0.125 | -9.586
-5.5 | -0.059 | 0.01264 | -0.125 | -4.643
-5 | 0.005 | 0.01264 | -0.126 | 0.361
-4.5 | 0.068 | 0.01256 | -0.126 | 5.426
-4 | 0.132 | 0.01247 | -0.126 | 10.584
-3.5 | 0.196 | 0.01259 | -0.126 | 15.567
-3 | 0.26 | 0.01256 | -0.126 | 20.72
-2.5 | 0.324 | 0.01248 | -0.126 | 25.987
-2 | 0.39 | 0.0124 | -0.126 | 31.424
-1.5 | 0.454 | 0.01234 | -0.126 | 36.774
-1 | 0.518 | 0.0125 | -0.126 | 41.414
-0.5 | 0.582 | 0.01264 | -0.126 | 46.003
0 | 0.643 | 0.0127 | -0.126 | 50.648
0.5 | 0.707 | 0.01259 | -0.126 | 56.131
1 | 0.77 | 0.01287 | -0.126 | 59.812
1.5 | 0.833 | 0.01292 | -0.126 | 64.45
2 | 0.896 | 0.01309 | -0.126 | 68.408
2.5 | 0.958 | 0.01319 | -0.126 | 72.634
3 | 1.02 | 0.01369 | -0.127 | 74.519
3.5 | 1.082 | 0.01382 | -0.127 | 78.251
4 | 1.143 | 0.014 | -0.127 | 81.644
4.5 | 1.204 | 0.01418 | -0.127 | 84.908
5 | 1.264 | 0.01487 | -0.127 | 85.01
5.5 | 1.324 | 0.015 | -0.127 | 88.269
6 | 1.383 | 0.01525 | -0.126 | 90.703
6.5 | 1.442 | 0.01557 | -0.126 | 92.596
7 | 1.499 | 0.01577 | -0.126 | 95.046
7.5 | 1.555 | 0.01619 | -0.126 | 96.022
8 | 1.61 | 0.01652 | -0.126 | 97.466
8.5 | 1.664 | 0.01677 | -0.126 | 99.223
9 | 1.711 | 0.01916 | -0.126 | 89.309
9.5 | 1.759 | 0.02056 | -0.126 | 85.541
10 | 1.804 | 0.02115 | -0.125 | 85.311
10.5 | 1.848 | 0.0218 | -0.125 | 84.766
11 | 1.889 | 0.02255 | -0.124 | 83.767
11.5 | 1.928 | 0.0233 | -0.124 | 82.759
12 | 1.963 | 0.02414 | -0.123 | 81.308
12.5 | 1.994 | 0.02513 | -0.123 | 79.344
13 | 1.992 | 0.03224 | -0.12 | 61.77
13.5 | 2.014 | 0.03434 | -0.119 | 58.641
14 | 2.029 | 0.03683 | -0.119 | 55.082
14.5 | 2.041 | 0.03958 | -0.118 | 51.554
15 | 2.048 | 0.04246 | -0.117 | 48.245
15.5 | 2.046 | 0.04633 | -0.115 | 44.159
16 | 2.034 | 0.05018 | -0.114 | 40.529
16.5 | 2.014 | 0.05465 | -0.113 | 36.858
17 | 1.988 | 0.05978 | -0.112 | 33.251
17.5 | 1.956 | 0.06544 | -0.111 | 29.885
18 | 1.918 | 0.07164 | -0.11 | 26.769
18.5 | 1.875 | 0.07824 | -0.108 | 23.959
19 | 1.813 | 0.09023 | -0.106 | 20.097
19.5 | 1.753 | 0.09884 | -0.105 | 17.74
20 | 1.689 | 0.10759 | -0.103 | 15.7

## 118. Re 12M Mach 0.25 (2)
BIGFOIL.COM POLAR EXPORT
NM Retro 16
NM Retro 16 |  |  |  | Cl Max: | 2.2965 | at alpha= | 18 | deg
XFOIL ncrit=9 |  |  |  | L/D Max: | 160.128 | at alpha= | 7 | deg
Re: | 12000000 |  |  | Cd Min: | 0.08804 | at alpha= | -20 | deg
Mach: | 0.25 |  |  | Cl=0 at alpha= | -4.9946 | deg
|  |  |  | @ Cl=0.1, Cd= | 0.0062712
|  |  |  | @ Cl=0.4, Cd= | 0.0060635
|  |  |  | @ Cl=0.6, Cd= | 0.0060674
alpha (deg) | Cl | Cd | Cm | Cl/Cd
-20 | -1.3441 | 0.08804 | -0.069 | -15.2669
-19.5 | -1.4456 | 0.06912 | -0.083 | -20.9144
-19 | -1.517 | 0.05456 | -0.0936 | -27.8043
-18.5 | -1.575 | 0.04227 | -0.1025 | -37.2605
-18 | -1.612 | 0.03215 | -0.1098 | -50.14
-17.5 | -1.615 | 0.024 | -0.1181 | -67.2917
-17 | -1.5596 | 0.01856 | -0.1286 | -84.0302
-16.5 | -1.4927 | 0.01669 | -0.1311 | -89.4368
-16 | -1.4334 | 0.01541 | -0.1309 | -93.0175
-15.5 | -1.3747 | 0.01418 | -0.1304 | -96.9464
-15 | -1.312 | 0.01317 | -0.1301 | -99.6203
-14.5 | -1.2477 | 0.01239 | -0.1298 | -100.7022
-14 | -1.1824 | 0.01175 | -0.1295 | -100.6298
-13.5 | -1.1167 | 0.01118 | -0.1292 | -99.8837
-13 | -1.051 | 0.01058 | -0.1291 | -99.3384
-12.5 | -0.985 | 0.01001 | -0.1291 | -98.4016
-12 | -0.9189 | 0.00956 | -0.1291 | -96.1192
-11.5 | -0.8528 | 0.00918 | -0.1291 | -92.8976
-11 | -0.7867 | 0.00885 | -0.1291 | -88.8927
-10.5 | -0.7206 | 0.00853 | -0.1293 | -84.4783
-10 | -0.6546 | 0.00818 | -0.1295 | -80.0244
-9.5 | -0.5887 | 0.00789 | -0.1297 | -74.6134
-9 | -0.523 | 0.00768 | -0.13 | -68.099
-8.5 | -0.4573 | 0.00749 | -0.1303 | -61.0547
-8 | -0.3917 | 0.00728 | -0.1307 | -53.8049
-7.5 | -0.3262 | 0.00708 | -0.1311 | -46.0734
-7 | -0.261 | 0.00695 | -0.1315 | -37.554
-6.5 | -0.1958 | 0.00682 | -0.1319 | -28.7097
-6 | -0.1307 | 0.00667 | -0.1324 | -19.5952
-5.5 | -0.0657 | 0.00656 | -0.1329 | -10.0152
-5 | -0.0007 | 0.00643 | -0.1335 | -0.10886
-4.5 | 0.0641 | 0.00631 | -0.1341 | 10.1585
-4 | 0.1288 | 0.00624 | -0.1347 | 20.641
-3.5 | 0.1933 | 0.00618 | -0.1352 | 31.2783
-3 | 0.2577 | 0.00613 | -0.1358 | 42.0392
-2.5 | 0.322 | 0.00609 | -0.1364 | 52.8736
-2 | 0.3861 | 0.00607 | -0.137 | 63.6079
-1.5 | 0.4503 | 0.00604 | -0.1377 | 74.553
-1 | 0.5141 | 0.00606 | -0.1382 | 84.835
-0.5 | 0.5779 | 0.00605 | -0.1389 | 95.5207
0 | 0.6415 | 0.0061 | -0.1394 | 105.1639
0.5 | 0.7043 | 0.00625 | -0.1399 | 112.688
1 | 0.7676 | 0.00631 | -0.1404 | 121.6482
1.5 | 0.8307 | 0.00639 | -0.1408 | 130
2 | 0.8933 | 0.00654 | -0.1412 | 136.5902
2.5 | 0.9555 | 0.00673 | -0.1414 | 141.9762
3 | 1.0177 | 0.0069 | -0.1417 | 147.4928
3.5 | 1.0795 | 0.00713 | -0.1418 | 151.4025
4 | 1.1404 | 0.00744 | -0.1418 | 153.2796
4.5 | 1.2009 | 0.00777 | -0.1417 | 154.556
5 | 1.2614 | 0.00807 | -0.1416 | 156.3073
5.5 | 1.3214 | 0.00841 | -0.1413 | 157.1225
6 | 1.3812 | 0.00875 | -0.141 | 157.8514
6.5 | 1.4408 | 0.00907 | -0.1406 | 158.8534
7 | 1.5004 | 0.00937 | -0.1402 | 160.1281
7.5 | 1.5585 | 0.00978 | -0.1395 | 159.3558
8 | 1.6157 | 0.01023 | -0.1386 | 157.9374
8.5 | 1.6732 | 0.01062 | -0.1377 | 157.5518
9 | 1.7299 | 0.01104 | -0.1367 | 156.6938
9.5 | 1.7867 | 0.0114 | -0.1356 | 156.7281
10 | 1.8407 | 0.01191 | -0.134 | 154.5508
10.5 | 1.895 | 0.01235 | -0.1324 | 153.4413
11 | 1.945 | 0.01298 | -0.1301 | 149.8459
11.5 | 1.9926 | 0.01361 | -0.1274 | 146.4071
12 | 2.0333 | 0.01437 | -0.1236 | 141.4962
12.5 | 2.0621 | 0.0151 | -0.1177 | 136.5629
13 | 2.096 | 0.0161 | -0.113 | 130.1863
13.5 | 2.1264 | 0.01745 | -0.1082 | 121.8567
14 | 2.1575 | 0.01892 | -0.104 | 114.0328
14.5 | 2.1898 | 0.0205 | -0.1002 | 106.8195
15 | 2.2155 | 0.02264 | -0.0962 | 97.8578
15.5 | 2.2377 | 0.0252 | -0.0924 | 88.7976
16 | 2.2604 | 0.02792 | -0.0891 | 80.9599
16.5 | 2.2804 | 0.031 | -0.0861 | 73.5613
17 | 2.2912 | 0.03499 | -0.083 | 65.4816
17.5 | 2.2951 | 0.03984 | -0.0803 | 57.6079
18 | 2.2965 | 0.04517 | -0.0781 | 50.8413
18.5 | 2.2827 | 0.05219 | -0.0763 | 43.7383
19 | 2.269 | 0.05947 | -0.0751 | 38.1537
19.5 | 2.2429 | 0.06825 | -0.0747 | 32.863
20 | 2.2233 | 0.07657 | -0.0746 | 29.0362

## 119. Re 12M Mach 0.50 (1)
BIGFOIL.COM POLAR EXPORT
NM Retro 16
NM Retro 16 |  |  |  | Cl Max: | 1.814 | at alpha= | 10 | deg
JavaFoil+Calcfoil stall+Eppler ext transition |  |  |  | L/D Max: | 88.601 | at alpha= | 6 | deg
Re: | 12000000 |  |  | Cd Min: | 0.01255 | at alpha= | -1.5 | deg
Mach: | 0.5 |  |  | Cl=0 at alpha= | -5.0357 | deg
|  |  |  | @ Cl=0.1, Cd= | 0.012919
|  |  |  | @ Cl=0.4, Cd= | 0.012764
|  |  |  | @ Cl=0.6, Cd= | 0.012769
alpha (deg) | Cl | Cd | Cm | Cl/Cd
-20 | -0.863 | 0.17742 | -0.084 | -4.863
-19.5 | -0.833 | 0.18016 | -0.082 | -4.622
-19 | -0.806 | 0.16098 | -0.084 | -5.008
-18.5 | -0.78 | 0.14452 | -0.086 | -5.399
-18 | -0.749 | 0.14637 | -0.083 | -5.117
-17.5 | -0.725 | 0.1284 | -0.088 | -5.645
-17 | -0.693 | 0.1293 | -0.084 | -5.359
-16.5 | -0.666 | 0.12024 | -0.086 | -5.535
-16 | -0.644 | 0.10397 | -0.092 | -6.193
-15.5 | -0.605 | 0.11347 | -0.081 | -5.329
-15 | -0.591 | 0.08781 | -0.097 | -6.725
-14.5 | -0.551 | 0.09792 | -0.086 | -5.627
-14 | -0.519 | 0.1002 | -0.082 | -5.179
-13.5 | -0.508 | 0.07274 | -0.101 | -6.982
-13 | -0.465 | 0.08694 | -0.087 | -5.344
-12.5 | -0.453 | 0.06137 | -0.106 | -7.387
-12 | -0.414 | 0.07008 | -0.097 | -5.902
-11.5 | -0.4 | 0.04884 | -0.112 | -8.192
-11 | -0.345 | 0.08708 | -0.077 | -3.957
-10.5 | -0.314 | 0.08791 | -0.071 | -3.576
-10 | -0.442 | 0.04397 | -0.112 | -10.042
-9.5 | -0.462 | 0.03267 | -0.12 | -14.145
-9 | -0.42 | 0.04362 | -0.11 | -9.619
-8.5 | -0.408 | 0.02316 | -0.126 | -17.633
-8 | -0.364 | 0.02017 | -0.129 | -18.048
-7.5 | -0.313 | 0.0184 | -0.132 | -17.037
-7 | -0.267 | 0.01359 | -0.14 | -19.666
-6.5 | -0.202 | 0.01329 | -0.14 | -15.166
-6 | -0.134 | 0.01311 | -0.14 | -10.222
-5.5 | -0.065 | 0.01292 | -0.14 | -5.027
-5 | 0.005 | 0.01292 | -0.14 | 0.392
-4.5 | 0.076 | 0.01296 | -0.14 | 5.846
-4 | 0.147 | 0.01284 | -0.141 | 11.451
-3.5 | 0.219 | 0.01288 | -0.141 | 16.97
-3 | 0.29 | 0.0127 | -0.141 | 22.853
-2.5 | 0.362 | 0.01279 | -0.141 | 28.328
-2 | 0.436 | 0.01274 | -0.141 | 34.197
-1.5 | 0.507 | 0.01255 | -0.141 | 40.414
-1 | 0.579 | 0.01271 | -0.141 | 45.544
-0.5 | 0.65 | 0.01291 | -0.141 | 50.367
0 | 0.718 | 0.013 | -0.141 | 55.262
0.5 | 0.789 | 0.013 | -0.141 | 60.681
1 | 0.859 | 0.01337 | -0.141 | 64.248
1.5 | 0.929 | 0.0134 | -0.141 | 69.334
2 | 0.998 | 0.0136 | -0.141 | 73.401
2.5 | 1.068 | 0.01377 | -0.141 | 77.535
3 | 1.136 | 0.01439 | -0.141 | 78.911
3.5 | 1.203 | 0.01472 | -0.141 | 81.726
4 | 1.27 | 0.01495 | -0.141 | 84.967
4.5 | 1.336 | 0.01591 | -0.141 | 83.952
5 | 1.4 | 0.01615 | -0.141 | 86.737
5.5 | 1.464 | 0.01658 | -0.141 | 88.289
6 | 1.526 | 0.01722 | -0.141 | 88.601
6.5 | 1.581 | 0.01911 | -0.141 | 82.739
7 | 1.633 | 0.02049 | -0.141 | 79.717
7.5 | 1.68 | 0.02121 | -0.14 | 79.204
8 | 1.719 | 0.02327 | -0.139 | 73.851
8.5 | 1.754 | 0.02472 | -0.138 | 70.942
9 | 1.782 | 0.02618 | -0.138 | 68.07
9.5 | 1.804 | 0.02783 | -0.137 | 64.814
10 | 1.814 | 0.02975 | -0.136 | 60.974
10.5 | 1.81 | 0.03228 | -0.135 | 56.057
11 | 1.738 | 0.04766 | -0.128 | 36.463
11.5 | 1.669 | 0.0569 | -0.125 | 29.324
12 | 1.489 | 0.07344 | -0.119 | 20.275
12.5 | 1.015 | 0.1239 | -0.094 | 8.195
13 | 1.032 | 0.15611 | -0.087 | 6.612
13.5 | 1.058 | 0.17423 | -0.086 | 6.073
14 | 1.091 | 0.13603 | -0.09 | 8.023
14.5 | 1.118 | 0.14807 | -0.09 | 7.552
15 | 1.156 | 0.14346 | -0.095 | 8.058

## 120. Re 12M Mach 0.50 (2)
BIGFOIL.COM POLAR EXPORT
NM Retro 16
NM Retro 16 |  |  |  | Cl Max: | 2.2606 | at alpha= | 13.5 | deg
XFOIL ncrit=9 |  |  |  | L/D Max: | 159.304 | at alpha= | 4.5 | deg
Re: | 12000000 |  |  | Cd Min: | 0.14648 | at alpha= | 18.5 | deg
Mach: | 0.5 |  |  | Cl=0 at alpha= | -4.8457 | deg
|  |  |  | @ Cl=0.1, Cd= | 0.0066676
|  |  |  | @ Cl=0.4, Cd= | 0.006315
|  |  |  | @ Cl=0.6, Cd= | 0.0062976
alpha (deg) | Cl | Cd | Cm | Cl/Cd
-15.5 | -0.6729 | 0.13228 | -0.0461 | -5.0869
-15 | -0.6865 | 0.12152 | -0.0534 | -5.6493
-14 | -0.7346 | 0.0998 | -0.0681 | -7.3607
-13.5 | -0.7585 | 0.08936 | -0.0756 | -8.4881
-13 | -0.7803 | 0.07944 | -0.0828 | -9.8225
-12.5 | -0.8035 | 0.06965 | -0.09 | -11.5363
-12 | -0.8283 | 0.06002 | -0.0972 | -13.8004
-11.5 | -0.8545 | 0.05041 | -0.1046 | -16.951
-11 | -0.8813 | 0.04078 | -0.1123 | -21.6111
-10.5 | -0.9036 | 0.03041 | -0.1237 | -29.7139
-10 | -0.8684 | 0.01512 | -0.1548 | -57.4339
-9.5 | -0.7822 | 0.01109 | -0.1585 | -70.532
-9 | -0.6915 | 0.00972 | -0.1576 | -71.142
-8.5 | -0.6027 | 0.009 | -0.1562 | -66.9667
-7.5 | -0.4306 | 0.00808 | -0.1538 | -53.2921
-7 | -0.347 | 0.00778 | -0.1529 | -44.6015
-6.5 | -0.2645 | 0.00747 | -0.1524 | -35.4083
-6 | -0.1834 | 0.00723 | -0.152 | -25.3665
-5.5 | -0.1034 | 0.00707 | -0.1517 | -14.6252
-5 | -0.0242 | 0.00689 | -0.1516 | -3.5123
-4.5 | 0.0542 | 0.00675 | -0.1517 | 8.0296
-4 | 0.132 | 0.00661 | -0.1519 | 19.9697
-3.5 | 0.2093 | 0.00647 | -0.1522 | 32.3493
-3 | 0.2859 | 0.00641 | -0.1525 | 44.6022
-2.5 | 0.3621 | 0.00634 | -0.1529 | 57.1136
-2 | 0.438 | 0.00629 | -0.1534 | 69.6343
-1.5 | 0.5131 | 0.00632 | -0.1538 | 81.1867
-1 | 0.5886 | 0.00629 | -0.1543 | 93.5771
-0.5 | 0.6633 | 0.00634 | -0.1547 | 104.6215
0 | 0.7379 | 0.00641 | -0.1551 | 115.117
0.5 | 0.8122 | 0.00652 | -0.1554 | 124.5706
1 | 0.8864 | 0.00666 | -0.1556 | 133.0931
1.5 | 0.9607 | 0.0068 | -0.1557 | 141.2794
2 | 1.0342 | 0.00703 | -0.1555 | 147.1124
2.5 | 1.1077 | 0.00728 | -0.1552 | 152.1566
3 | 1.1807 | 0.00759 | -0.1547 | 155.5599
3.5 | 1.2529 | 0.00797 | -0.1539 | 157.202
4 | 1.3255 | 0.00833 | -0.153 | 159.1236
4.5 | 1.3971 | 0.00877 | -0.1517 | 159.3044
5 | 1.4674 | 0.00928 | -0.1499 | 158.125
5.5 | 1.5385 | 0.00974 | -0.1481 | 157.9569
6 | 1.6085 | 0.01025 | -0.1458 | 156.9268
6.5 | 1.6761 | 0.01085 | -0.1429 | 154.4793
7 | 1.742 | 0.0115 | -0.1394 | 151.4783
7.5 | 1.806 | 0.01214 | -0.1354 | 148.7644
8 | 1.8662 | 0.01281 | -0.1305 | 145.6831
8.5 | 1.9153 | 0.01359 | -0.1237 | 140.9345
9 | 1.9649 | 0.01475 | -0.1174 | 133.2136
9.5 | 2.017 | 0.01603 | -0.1116 | 125.8266
10 | 2.0627 | 0.01783 | -0.1056 | 115.687
10.5 | 2.1054 | 0.02008 | -0.0998 | 104.8506
11 | 2.1442 | 0.02284 | -0.0942 | 93.8792
11.5 | 2.1789 | 0.02615 | -0.089 | 83.3231
12 | 2.2121 | 0.02979 | -0.0841 | 74.2565
12.5 | 2.2401 | 0.03406 | -0.0797 | 65.7692
13 | 2.2574 | 0.03894 | -0.0753 | 57.9712
13.5 | 2.2606 | 0.04523 | -0.0714 | 49.9801
14 | 2.2519 | 0.05258 | -0.0682 | 42.8281
14.5 | 2.2382 | 0.06046 | -0.0657 | 37.0195
15 | 2.2146 | 0.0693 | -0.0641 | 31.9567
15.5 | 2.182 | 0.07905 | -0.0636 | 27.6028
16 | 2.1423 | 0.08963 | -0.0643 | 23.9016
16.5 | 2.0966 | 0.10107 | -0.0664 | 20.744
17 | 2.0577 | 0.11229 | -0.0693 | 18.3249
17.5 | 2.0251 | 0.12323 | -0.0728 | 16.4335
18 | 1.9887 | 0.135 | -0.0779 | 14.7311
18.5 | 1.9589 | 0.14648 | -0.0837 | 13.3732

## 121. Re 14M Mach 0.00 (1)
BIGFOIL.COM POLAR EXPORT
NM Retro 16
NM Retro 16 |  |  |  | Cl Max: | 2.117 | at alpha= | 16.5 | deg
JavaFoil+Calcfoil stall+Eppler ext transition |  |  |  | L/D Max: | 100 | at alpha= | 8 | deg
Re: | 14000000 |  |  | Cd Min: | 0.0123 | at alpha= | -2 | deg
Mach: | 0 |  |  | Cl=0 at alpha= | -5.0328 | deg
|  |  |  | @ Cl=0.1, Cd= | 0.012479
|  |  |  | @ Cl=0.4, Cd= | 0.012304
|  |  |  | @ Cl=0.6, Cd= | 0.01246
alpha (deg) | Cl | Cd | Cm | Cl/Cd
-20 | -0.992 | 0.10542 | -0.089 | -9.41
-19.5 | -0.996 | 0.09714 | -0.09 | -10.256
-19 | -0.998 | 0.08927 | -0.092 | -11.182
-18.5 | -0.998 | 0.08206 | -0.093 | -12.16
-18 | -0.994 | 0.07582 | -0.094 | -13.115
-17.5 | -0.989 | 0.06909 | -0.096 | -14.32
-17 | -0.98 | 0.06388 | -0.097 | -15.343
-16.5 | -0.976 | 0.05369 | -0.1 | -18.184
-16 | -0.961 | 0.04961 | -0.101 | -19.368
-15.5 | -0.944 | 0.04496 | -0.102 | -21.003
-15 | -0.925 | 0.04066 | -0.104 | -22.746
-14.5 | -0.901 | 0.03713 | -0.105 | -24.281
-14 | -0.874 | 0.03391 | -0.106 | -25.764
-13.5 | -0.809 | 0.04795 | -0.099 | -16.873
-13 | -0.809 | 0.02784 | -0.108 | -29.047
-12.5 | -0.773 | 0.02526 | -0.109 | -30.609
-12 | -0.736 | 0.02278 | -0.111 | -32.298
-11.5 | -0.672 | 0.03001 | -0.107 | -22.392
-11 | -0.632 | 0.02679 | -0.108 | -23.577
-10.5 | -0.635 | 0.01366 | -0.12 | -46.483
-10 | -0.582 | 0.01341 | -0.12 | -43.364
-9.5 | -0.527 | 0.01329 | -0.12 | -39.653
-9 | -0.471 | 0.01313 | -0.121 | -35.893
-8.5 | -0.414 | 0.01295 | -0.121 | -32.005
-8 | -0.357 | 0.01288 | -0.121 | -27.678
-7.5 | -0.298 | 0.01274 | -0.121 | -23.394
-7 | -0.239 | 0.01262 | -0.121 | -18.906
-6.5 | -0.179 | 0.01256 | -0.121 | -14.217
-6 | -0.118 | 0.01253 | -0.121 | -9.417
-5.5 | -0.057 | 0.01245 | -0.121 | -4.575
-5 | 0.004 | 0.0125 | -0.122 | 0.354
-4.5 | 0.066 | 0.01238 | -0.122 | 5.334
-4 | 0.128 | 0.01256 | -0.122 | 10.181
-3.5 | 0.19 | 0.01236 | -0.122 | 15.368
-3 | 0.252 | 0.01237 | -0.122 | 20.377
-2.5 | 0.314 | 0.01235 | -0.122 | 25.443
-2 | 0.377 | 0.0123 | -0.122 | 30.669
-1.5 | 0.439 | 0.01231 | -0.122 | 35.679
-1 | 0.501 | 0.01252 | -0.122 | 40.039
-0.5 | 0.563 | 0.01246 | -0.122 | 45.193
0 | 0.623 | 0.01246 | -0.122 | 50.021
0.5 | 0.685 | 0.01261 | -0.122 | 54.303
1 | 0.746 | 0.01269 | -0.122 | 58.797
1.5 | 0.807 | 0.01282 | -0.122 | 62.931
2 | 0.868 | 0.01286 | -0.122 | 67.47
2.5 | 0.928 | 0.013 | -0.122 | 71.406
3 | 0.989 | 0.01339 | -0.122 | 73.816
3.5 | 1.048 | 0.0135 | -0.123 | 77.665
4 | 1.108 | 0.01366 | -0.123 | 81.127
4.5 | 1.167 | 0.01426 | -0.123 | 81.833
5 | 1.226 | 0.01435 | -0.122 | 85.422
5.5 | 1.284 | 0.01457 | -0.122 | 88.16
6 | 1.342 | 0.01476 | -0.122 | 90.926
6.5 | 1.4 | 0.01493 | -0.122 | 93.746
7 | 1.456 | 0.01527 | -0.122 | 95.34
7.5 | 1.511 | 0.0155 | -0.122 | 97.465
8 | 1.566 | 0.01566 | -0.122 | 100
8.5 | 1.619 | 0.01641 | -0.122 | 98.695
9 | 1.672 | 0.01689 | -0.122 | 98.987
9.5 | 1.724 | 0.01729 | -0.122 | 99.725
10 | 1.775 | 0.01775 | -0.122 | 99.97
10.5 | 1.817 | 0.01885 | -0.122 | 96.374
11 | 1.862 | 0.02063 | -0.121 | 90.267
11.5 | 1.904 | 0.0212 | -0.121 | 89.829
12 | 1.945 | 0.02182 | -0.121 | 89.118
12.5 | 1.981 | 0.02247 | -0.12 | 88.185
13 | 2.016 | 0.02321 | -0.12 | 86.859
13.5 | 2.046 | 0.02463 | -0.119 | 83.058
14 | 2.049 | 0.03047 | -0.117 | 67.238
14.5 | 2.072 | 0.03223 | -0.116 | 64.293
15 | 2.092 | 0.03418 | -0.115 | 61.215
15.5 | 2.107 | 0.03613 | -0.115 | 58.31
16 | 2.114 | 0.03846 | -0.114 | 54.966
16.5 | 2.117 | 0.04113 | -0.113 | 51.478
17 | 2.115 | 0.04415 | -0.112 | 47.915
17.5 | 2.109 | 0.04775 | -0.111 | 44.169
18 | 2.102 | 0.05118 | -0.111 | 41.065
18.5 | 2.089 | 0.05544 | -0.11 | 37.677
19 | 2.072 | 0.05963 | -0.109 | 34.746
19.5 | 2.05 | 0.0643 | -0.108 | 31.885
20 | 2.026 | 0.06906 | -0.107 | 29.337

## 122. Re 14M Mach 0.00 (2)
BIGFOIL.COM POLAR EXPORT
NM Retro 16
NM Retro 16 |  |  |  | Cl Max: | 2.3133 | at alpha= | 19.5 | deg
XFOIL ncrit=9 |  |  |  | L/D Max: | 163.423 | at alpha= | 9.5 | deg
Re: | 14000000 |  |  | Cd Min: | 0.04663 | at alpha= | 20 | deg
Mach: | 0 |  |  | Cl=0 at alpha= | -5.0349 | deg
|  |  |  | @ Cl=0.1, Cd= | 0.0061211
|  |  |  | @ Cl=0.4, Cd= | 0.0059289
|  |  |  | @ Cl=0.6, Cd= | 0.0060165
alpha (deg) | Cl | Cd | Cm | Cl/Cd
-20 | -1.7422 | 0.02033 | -0.1075 | -85.696
-19.5 | -1.6958 | 0.01781 | -0.1116 | -95.2162
-19 | -1.647 | 0.01646 | -0.1128 | -100.0608
-18.5 | -1.5955 | 0.01543 | -0.1135 | -103.4025
-18 | -1.5423 | 0.01457 | -0.1141 | -105.8545
-17.5 | -1.4853 | 0.01381 | -0.1152 | -107.5525
-17 | -1.4267 | 0.01304 | -0.1165 | -109.4095
-16.5 | -1.3733 | 0.01232 | -0.1166 | -111.4692
-16 | -1.3198 | 0.01171 | -0.1165 | -112.7071
-15.5 | -1.2635 | 0.0112 | -0.1168 | -112.8125
-15 | -1.206 | 0.01076 | -0.1171 | -112.0818
-14.5 | -1.1479 | 0.01037 | -0.1175 | -110.6943
-14 | -1.0894 | 0.00996 | -0.118 | -109.3775
-13.5 | -1.0304 | 0.00953 | -0.1186 | -108.1217
-13 | -0.971 | 0.00916 | -0.1191 | -106.0044
-12.5 | -0.9112 | 0.00885 | -0.1197 | -102.9605
-12 | -0.8511 | 0.00858 | -0.1202 | -99.1958
-11.5 | -0.7909 | 0.00834 | -0.1208 | -94.8321
-11 | -0.7304 | 0.00807 | -0.1214 | -90.5081
-10.5 | -0.6697 | 0.0078 | -0.122 | -85.859
-10 | -0.6088 | 0.00757 | -0.1226 | -80.4227
-9.5 | -0.548 | 0.00741 | -0.1232 | -73.9541
-9 | -0.487 | 0.00726 | -0.1238 | -67.0799
-8.5 | -0.4257 | 0.00708 | -0.1244 | -60.1271
-8 | -0.3644 | 0.00691 | -0.1251 | -52.7352
-7.5 | -0.3031 | 0.00678 | -0.1257 | -44.705
-7 | -0.2418 | 0.00668 | -0.1263 | -36.1976
-6.5 | -0.1803 | 0.00656 | -0.1269 | -27.4848
-6 | -0.1188 | 0.00645 | -0.1276 | -18.4186
-5.5 | -0.0573 | 0.00635 | -0.1282 | -9.0236
-5 | 0.0043 | 0.00624 | -0.1289 | 0.6891
-4.5 | 0.0658 | 0.00616 | -0.1296 | 10.6818
-4 | 0.1273 | 0.00609 | -0.1302 | 20.9031
-3.5 | 0.1888 | 0.00602 | -0.1308 | 31.3621
-3 | 0.2502 | 0.00599 | -0.1315 | 41.7696
-2.5 | 0.3114 | 0.00599 | -0.1321 | 51.9866
-2 | 0.3728 | 0.00592 | -0.1328 | 62.973
-1.5 | 0.4339 | 0.00594 | -0.1334 | 73.0471
-1 | 0.4947 | 0.00599 | -0.134 | 82.5876
-0.5 | 0.5557 | 0.00598 | -0.1346 | 92.9264
0 | 0.6164 | 0.00603 | -0.1352 | 102.2222
0.5 | 0.6769 | 0.0061 | -0.1358 | 110.9672
1 | 0.7373 | 0.00617 | -0.1363 | 119.4976
1.5 | 0.7975 | 0.00626 | -0.1368 | 127.3962
2 | 0.8572 | 0.00641 | -0.1372 | 133.7285
2.5 | 0.9167 | 0.00656 | -0.1376 | 139.7409
3 | 0.976 | 0.00672 | -0.1379 | 145.2381
3.5 | 1.0348 | 0.00693 | -0.1382 | 149.3218
4 | 1.0931 | 0.00718 | -0.1384 | 152.2423
4.5 | 1.1512 | 0.00743 | -0.1386 | 154.9394
5 | 1.2089 | 0.00769 | -0.1387 | 157.2042
5.5 | 1.2661 | 0.00798 | -0.1388 | 158.6591
6 | 1.3229 | 0.00829 | -0.1388 | 159.5778
6.5 | 1.3796 | 0.00855 | -0.1388 | 161.3567
7 | 1.4364 | 0.00879 | -0.1388 | 163.413
7.5 | 1.4917 | 0.00914 | -0.1386 | 163.2057
8 | 1.5466 | 0.00949 | -0.1383 | 162.9715
8.5 | 1.6013 | 0.00981 | -0.1381 | 163.2314
9 | 1.6552 | 0.01017 | -0.1377 | 162.7532
9.5 | 1.7094 | 0.01046 | -0.1374 | 163.4226
10 | 1.7617 | 0.01087 | -0.1367 | 162.0699
10.5 | 1.814 | 0.01122 | -0.1361 | 161.6756
11 | 1.8653 | 0.01159 | -0.1354 | 160.9405
11.5 | 1.9141 | 0.0121 | -0.1343 | 158.1901
12 | 1.9605 | 0.01268 | -0.1328 | 154.6136
12.5 | 2.0043 | 0.01301 | -0.1309 | 154.0584
13 | 2.0477 | 0.0136 | -0.1288 | 150.5662
13.5 | 2.0862 | 0.01428 | -0.126 | 146.0924
14 | 2.1203 | 0.015 | -0.1224 | 141.3533
14.5 | 2.1493 | 0.01577 | -0.1179 | 136.2904
15 | 2.178 | 0.01675 | -0.1139 | 130.0299
15.5 | 2.2036 | 0.01806 | -0.1099 | 122.0155
16 | 2.2302 | 0.01944 | -0.1063 | 114.7222
16.5 | 2.2483 | 0.02147 | -0.1022 | 104.7182
17 | 2.2703 | 0.02345 | -0.099 | 96.8145
17.5 | 2.2844 | 0.02611 | -0.0955 | 87.4914
18 | 2.2993 | 0.02893 | -0.0926 | 79.4781
18.5 | 2.3064 | 0.03253 | -0.0896 | 70.9007
19 | 2.3132 | 0.03645 | -0.0872 | 63.4623
19.5 | 2.3133 | 0.04118 | -0.085 | 56.1753
20 | 2.3096 | 0.04663 | -0.0833 | 49.5303

## 123. Re 14M Mach 0.10 (1)
BIGFOIL.COM POLAR EXPORT
NM Retro 16
NM Retro 16 |  |  |  | Cl Max: | 2.106 | at alpha= | 16 | deg
JavaFoil+Calcfoil stall+Eppler ext transition |  |  |  | L/D Max: | 99.974 | at alpha= | 8 | deg
Re: | 14000000 |  |  | Cd Min: | 0.0123 | at alpha= | -2 | deg
Mach: | 0.1 |  |  | Cl=0 at alpha= | -5.0328 | deg
|  |  |  | @ Cl=0.1, Cd= | 0.012487
|  |  |  | @ Cl=0.4, Cd= | 0.012307
|  |  |  | @ Cl=0.6, Cd= | 0.012503
alpha (deg) | Cl | Cd | Cm | Cl/Cd
-20 | -0.961 | 0.10973 | -0.088 | -8.754
-19.5 | -0.966 | 0.10247 | -0.089 | -9.431
-19 | -0.972 | 0.09373 | -0.091 | -10.37
-18.5 | -0.974 | 0.08676 | -0.092 | -11.222
-18 | -0.974 | 0.07905 | -0.094 | -12.323
-17.5 | -0.971 | 0.07248 | -0.095 | -13.401
-17 | -0.972 | 0.06169 | -0.098 | -15.753
-16.5 | -0.963 | 0.05624 | -0.1 | -17.122
-16 | -0.951 | 0.0514 | -0.101 | -18.496
-15.5 | -0.936 | 0.04658 | -0.102 | -20.091
-15 | -0.917 | 0.04239 | -0.103 | -21.645
-14.5 | -0.896 | 0.03833 | -0.105 | -23.383
-14 | -0.87 | 0.0349 | -0.106 | -24.923
-13.5 | -0.839 | 0.03164 | -0.107 | -26.534
-13 | -0.807 | 0.02857 | -0.108 | -28.245
-12.5 | -0.772 | 0.02592 | -0.11 | -29.775
-12 | -0.735 | 0.02347 | -0.111 | -31.308
-11.5 | -0.671 | 0.03096 | -0.107 | -21.675
-11 | -0.631 | 0.02758 | -0.108 | -22.882
-10.5 | -0.637 | 0.01372 | -0.121 | -46.394
-10 | -0.583 | 0.01346 | -0.121 | -43.331
-9.5 | -0.529 | 0.0133 | -0.121 | -39.761
-9 | -0.473 | 0.01317 | -0.121 | -35.922
-8.5 | -0.416 | 0.01298 | -0.121 | -32.055
-8 | -0.358 | 0.01291 | -0.121 | -27.736
-7.5 | -0.299 | 0.01278 | -0.122 | -23.418
-7 | -0.24 | 0.01264 | -0.122 | -18.967
-6.5 | -0.179 | 0.01258 | -0.122 | -14.263
-6 | -0.119 | 0.01254 | -0.122 | -9.451
-5.5 | -0.057 | 0.01254 | -0.122 | -4.564
-5 | 0.004 | 0.01251 | -0.122 | 0.355
-4.5 | 0.066 | 0.01239 | -0.122 | 5.356
-4 | 0.129 | 0.01257 | -0.122 | 10.221
-3.5 | 0.191 | 0.01241 | -0.122 | 15.373
-3 | 0.253 | 0.01234 | -0.123 | 20.516
-2.5 | 0.316 | 0.01236 | -0.123 | 25.556
-2 | 0.379 | 0.0123 | -0.123 | 30.828
-1.5 | 0.441 | 0.01232 | -0.123 | 35.834
-1 | 0.504 | 0.01253 | -0.123 | 40.213
-0.5 | 0.566 | 0.01256 | -0.123 | 45.062
0 | 0.626 | 0.01246 | -0.123 | 50.262
0.5 | 0.688 | 0.01262 | -0.123 | 54.521
1 | 0.75 | 0.0127 | -0.123 | 59.019
1.5 | 0.811 | 0.01283 | -0.123 | 63.179
2 | 0.872 | 0.01288 | -0.123 | 67.709
2.5 | 0.933 | 0.01302 | -0.123 | 71.644
3 | 0.993 | 0.01342 | -0.123 | 74.05
3.5 | 1.054 | 0.0136 | -0.123 | 77.492
4 | 1.113 | 0.01368 | -0.123 | 81.368
4.5 | 1.173 | 0.01421 | -0.123 | 82.556
5 | 1.232 | 0.01448 | -0.123 | 85.087
5.5 | 1.291 | 0.01457 | -0.123 | 88.598
6 | 1.349 | 0.01481 | -0.123 | 91.033
6.5 | 1.406 | 0.01499 | -0.123 | 93.826
7 | 1.462 | 0.01533 | -0.123 | 95.399
7.5 | 1.518 | 0.01557 | -0.123 | 97.483
8 | 1.573 | 0.01573 | -0.123 | 99.974
8.5 | 1.626 | 0.01648 | -0.123 | 98.68
9 | 1.679 | 0.01701 | -0.123 | 98.731
9.5 | 1.731 | 0.01742 | -0.123 | 99.367
10 | 1.777 | 0.01904 | -0.122 | 93.314
10.5 | 1.823 | 0.02032 | -0.122 | 89.713
11 | 1.867 | 0.02083 | -0.122 | 89.659
11.5 | 1.909 | 0.02143 | -0.121 | 89.081
12 | 1.948 | 0.02208 | -0.121 | 88.223
12.5 | 1.985 | 0.02275 | -0.121 | 87.232
13 | 2.019 | 0.02353 | -0.12 | 85.807
13.5 | 2.024 | 0.02947 | -0.118 | 68.682
14 | 2.049 | 0.03114 | -0.117 | 65.777
14.5 | 2.07 | 0.03302 | -0.116 | 62.684
15 | 2.09 | 0.03506 | -0.116 | 59.597
15.5 | 2.102 | 0.03715 | -0.115 | 56.583
16 | 2.106 | 0.03979 | -0.114 | 52.931
16.5 | 2.105 | 0.04276 | -0.113 | 49.242
17 | 2.103 | 0.04572 | -0.112 | 45.997
17.5 | 2.094 | 0.0493 | -0.112 | 42.483
18 | 2.081 | 0.0536 | -0.111 | 38.829
18.5 | 2.066 | 0.05778 | -0.11 | 35.765
19 | 2.044 | 0.06262 | -0.109 | 32.642
19.5 | 2.018 | 0.0676 | -0.108 | 29.859
20 | 1.99 | 0.07287 | -0.107 | 27.307

## 124. Re 14M Mach 0.10 (2)
BIGFOIL.COM POLAR EXPORT
NM Retro 16
NM Retro 16 |  |  |  | Cl Max: | 2.3122 | at alpha= | 19 | deg
XFOIL ncrit=9 |  |  |  | L/D Max: | 163.446 | at alpha= | 7 | deg
Re: | 14000000 |  |  | Cd Min: | 0.05027 | at alpha= | 20 | deg
Mach: | 0.1 |  |  | Cl=0 at alpha= | -5.029 | deg
|  |  |  | @ Cl=0.1, Cd= | 0.0061367
|  |  |  | @ Cl=0.4, Cd= | 0.00594
|  |  |  | @ Cl=0.6, Cd= | 0.0060234
alpha (deg) | Cl | Cd | Cm | Cl/Cd
-20 | -1.7477 | 0.0262 | -0.1008 | -66.7061
-19.5 | -1.7161 | 0.01999 | -0.1116 | -85.8479
-19 | -1.6682 | 0.01762 | -0.115 | -94.6765
-18.5 | -1.6174 | 0.01624 | -0.116 | -99.5936
-18 | -1.5639 | 0.0152 | -0.1167 | -102.8882
-17.5 | -1.5064 | 0.01433 | -0.1176 | -105.1221
-17 | -1.446 | 0.01356 | -0.1188 | -106.6372
-16.5 | -1.3918 | 0.01278 | -0.1188 | -108.9045
-16 | -1.3374 | 0.01209 | -0.1186 | -110.6203
-15.5 | -1.2802 | 0.01149 | -0.1188 | -111.4186
-15 | -1.2218 | 0.01099 | -0.1191 | -111.1738
-14.5 | -1.1627 | 0.01057 | -0.1194 | -110
-14 | -1.1031 | 0.01017 | -0.1197 | -108.4661
-13.5 | -1.0431 | 0.00972 | -0.1202 | -107.3148
-13 | -0.9828 | 0.00931 | -0.1206 | -105.5639
-12.5 | -0.9221 | 0.00896 | -0.1211 | -102.9129
-12 | -0.8611 | 0.00867 | -0.1216 | -99.3195
-11.5 | -0.8 | 0.00842 | -0.122 | -95.0119
-11 | -0.7387 | 0.00816 | -0.1225 | -90.527
-10.5 | -0.6772 | 0.00788 | -0.1231 | -85.9391
-10 | -0.6156 | 0.00762 | -0.1237 | -80.7874
-9.5 | -0.554 | 0.00745 | -0.1242 | -74.3624
-9 | -0.4923 | 0.0073 | -0.1248 | -67.4384
-8.5 | -0.4304 | 0.00713 | -0.1253 | -60.3647
-8 | -0.3685 | 0.00695 | -0.1259 | -53.0216
-7.5 | -0.3065 | 0.00681 | -0.1265 | -45.0073
-7 | -0.2446 | 0.0067 | -0.1271 | -36.5075
-6.5 | -0.1826 | 0.00658 | -0.1277 | -27.7508
-6 | -0.1205 | 0.00647 | -0.1283 | -18.6244
-5.5 | -0.0585 | 0.00637 | -0.129 | -9.1837
-5 | 0.0036 | 0.00626 | -0.1296 | 0.57508
-4.5 | 0.0656 | 0.00617 | -0.1303 | 10.6321
-4 | 0.1276 | 0.00611 | -0.1309 | 20.8838
-3.5 | 0.1896 | 0.00603 | -0.1315 | 31.4428
-3 | 0.2514 | 0.006 | -0.1322 | 41.9
-2.5 | 0.313 | 0.006 | -0.1328 | 52.1667
-2 | 0.3749 | 0.00594 | -0.1334 | 63.1145
-1.5 | 0.4365 | 0.00594 | -0.134 | 73.4848
-1 | 0.4977 | 0.006 | -0.1346 | 82.95
-0.5 | 0.5592 | 0.00599 | -0.1353 | 93.3556
0 | 0.6203 | 0.00604 | -0.1359 | 102.6987
0.5 | 0.6812 | 0.00611 | -0.1364 | 111.4894
1 | 0.742 | 0.00618 | -0.1369 | 120.0647
1.5 | 0.8026 | 0.00627 | -0.1374 | 128.0064
2 | 0.8628 | 0.00642 | -0.1378 | 134.3925
2.5 | 0.9227 | 0.00658 | -0.1382 | 140.228
3 | 0.9825 | 0.00674 | -0.1385 | 145.7715
3.5 | 1.0417 | 0.00696 | -0.1388 | 149.6695
4 | 1.1004 | 0.00721 | -0.139 | 152.6214
4.5 | 1.159 | 0.00746 | -0.1391 | 155.3619
5 | 1.2171 | 0.00773 | -0.1392 | 157.4515
5.5 | 1.2748 | 0.00802 | -0.1392 | 158.9526
6 | 1.3321 | 0.00833 | -0.1392 | 159.916
6.5 | 1.3892 | 0.00862 | -0.1391 | 161.1601
7 | 1.4465 | 0.00885 | -0.1391 | 163.4463
7.5 | 1.5023 | 0.0092 | -0.1388 | 163.2935
8 | 1.5575 | 0.00958 | -0.1385 | 162.5783
8.5 | 1.6128 | 0.0099 | -0.1382 | 162.9091
9 | 1.6672 | 0.01026 | -0.1377 | 162.4951
9.5 | 1.722 | 0.01056 | -0.1373 | 163.0682
10 | 1.7745 | 0.01098 | -0.1365 | 161.612
10.5 | 1.8274 | 0.01133 | -0.1358 | 161.2886
11 | 1.8786 | 0.01176 | -0.1349 | 159.7449
11.5 | 1.9279 | 0.01226 | -0.1336 | 157.2512
12 | 1.9743 | 0.01287 | -0.1319 | 153.4033
12.5 | 2.0171 | 0.01325 | -0.1296 | 152.234
13 | 2.0601 | 0.01384 | -0.1273 | 148.8512
13.5 | 2.0969 | 0.01458 | -0.1239 | 143.8203
14 | 2.1262 | 0.01537 | -0.1192 | 138.3344
14.5 | 2.1576 | 0.01623 | -0.1152 | 132.939
15 | 2.1864 | 0.01735 | -0.1112 | 126.0173
15.5 | 2.2122 | 0.01877 | -0.1072 | 117.8583
16 | 2.2391 | 0.02027 | -0.1037 | 110.4637
16.5 | 2.2582 | 0.02241 | -0.0998 | 100.7675
17 | 2.2773 | 0.02472 | -0.0964 | 92.1238
17.5 | 2.2898 | 0.02771 | -0.0929 | 82.6344
18 | 2.303 | 0.03082 | -0.09 | 74.7242
18.5 | 2.3083 | 0.03484 | -0.0872 | 66.2543
19 | 2.3122 | 0.03922 | -0.0848 | 58.9546
19.5 | 2.3101 | 0.04445 | -0.0828 | 51.9708
20 | 2.3044 | 0.05027 | -0.0813 | 45.8405

## 125. Re 14M Mach 0.25 (1)
BIGFOIL.COM POLAR EXPORT
NM Retro 16
NM Retro 16 |  |  |  | Cl Max: | 2.054 | at alpha= | 15 | deg
JavaFoil+Calcfoil stall+Eppler ext transition |  |  |  | L/D Max: | 98.722 | at alpha= | 8 | deg
Re: | 14000000 |  |  | Cd Min: | 0.01229 | at alpha= | -1.5 | deg
Mach: | 0.25 |  |  | Cl=0 at alpha= | -5.0391 | deg
|  |  |  | @ Cl=0.1, Cd= | 0.01252
|  |  |  | @ Cl=0.4, Cd= | 0.012366
|  |  |  | @ Cl=0.6, Cd= | 0.012608
alpha (deg) | Cl | Cd | Cm | Cl/Cd
-20 | -0.686 | 0.16774 | -0.072 | -4.09
-19.5 | -0.717 | 0.15827 | -0.073 | -4.532
-19 | -0.745 | 0.14919 | -0.074 | -4.993
-18.5 | -0.769 | 0.14045 | -0.076 | -5.472
-18 | -0.804 | 0.10825 | -0.087 | -7.43
-17.5 | -0.824 | 0.09844 | -0.089 | -8.368
-17 | -0.839 | 0.08931 | -0.091 | -9.391
-16.5 | -0.85 | 0.07975 | -0.094 | -10.662
-16 | -0.864 | 0.0657 | -0.099 | -13.147
-15.5 | -0.865 | 0.05876 | -0.101 | -14.722
-15 | -0.861 | 0.05289 | -0.102 | -16.274
-14.5 | -0.852 | 0.04733 | -0.104 | -17.999
-14 | -0.836 | 0.04242 | -0.106 | -19.701
-13.5 | -0.813 | 0.03797 | -0.107 | -21.423
-13 | -0.787 | 0.03415 | -0.109 | -23.052
-12.5 | -0.758 | 0.03075 | -0.11 | -24.642
-12 | -0.725 | 0.02755 | -0.112 | -26.324
-11.5 | -0.689 | 0.02475 | -0.113 | -27.833
-11 | -0.65 | 0.02221 | -0.115 | -29.26
-10.5 | -0.587 | 0.02872 | -0.11 | -20.444
-10 | -0.567 | 0.01796 | -0.118 | -31.58
-9.5 | -0.538 | 0.01354 | -0.124 | -39.727
-9 | -0.482 | 0.01332 | -0.124 | -36.18
-8.5 | -0.425 | 0.01318 | -0.125 | -32.211
-8 | -0.366 | 0.01307 | -0.125 | -28.007
-7.5 | -0.306 | 0.01291 | -0.125 | -23.714
-7 | -0.245 | 0.01276 | -0.125 | -19.239
-6.5 | -0.184 | 0.01265 | -0.125 | -14.534
-6 | -0.122 | 0.01256 | -0.125 | -9.675
-5.5 | -0.059 | 0.01263 | -0.125 | -4.646
-5 | 0.005 | 0.01254 | -0.126 | 0.363
-4.5 | 0.068 | 0.0125 | -0.126 | 5.451
-4 | 0.132 | 0.01254 | -0.126 | 10.525
-3.5 | 0.196 | 0.01249 | -0.126 | 15.693
-3 | 0.26 | 0.01243 | -0.126 | 20.922
-2.5 | 0.324 | 0.01237 | -0.126 | 26.232
-2 | 0.39 | 0.01238 | -0.126 | 31.458
-1.5 | 0.454 | 0.01229 | -0.126 | 36.916
-1 | 0.518 | 0.01258 | -0.126 | 41.159
-0.5 | 0.582 | 0.01262 | -0.126 | 46.103
0 | 0.643 | 0.01258 | -0.126 | 51.145
0.5 | 0.707 | 0.01269 | -0.126 | 55.69
1 | 0.77 | 0.01278 | -0.126 | 60.263
1.5 | 0.833 | 0.01292 | -0.126 | 64.465
2 | 0.896 | 0.01298 | -0.126 | 68.978
2.5 | 0.958 | 0.0131 | -0.126 | 73.162
3 | 1.02 | 0.01359 | -0.127 | 75.04
3.5 | 1.082 | 0.01368 | -0.127 | 79.085
4 | 1.143 | 0.01385 | -0.127 | 82.512
4.5 | 1.204 | 0.01442 | -0.127 | 83.49
5 | 1.264 | 0.01472 | -0.127 | 85.884
5.5 | 1.324 | 0.01483 | -0.127 | 89.3
6 | 1.383 | 0.01505 | -0.126 | 91.894
6.5 | 1.442 | 0.01536 | -0.126 | 93.868
7 | 1.499 | 0.01557 | -0.126 | 96.241
7.5 | 1.555 | 0.01596 | -0.126 | 97.399
8 | 1.61 | 0.0163 | -0.126 | 98.722
8.5 | 1.664 | 0.0171 | -0.126 | 97.264
9 | 1.716 | 0.01768 | -0.126 | 97.084
9.5 | 1.76 | 0.01896 | -0.126 | 92.825
10 | 1.807 | 0.02079 | -0.125 | 86.896
10.5 | 1.85 | 0.02142 | -0.125 | 86.328
11 | 1.891 | 0.02213 | -0.125 | 85.475
11.5 | 1.931 | 0.02283 | -0.124 | 84.574
12 | 1.966 | 0.02367 | -0.124 | 83.037
12.5 | 1.971 | 0.02958 | -0.121 | 66.63
13 | 1.996 | 0.03138 | -0.121 | 63.607
13.5 | 2.018 | 0.0334 | -0.12 | 60.409
14 | 2.033 | 0.03586 | -0.119 | 56.686
14.5 | 2.046 | 0.03839 | -0.118 | 53.293
15 | 2.054 | 0.04144 | -0.117 | 49.56
15.5 | 2.053 | 0.04464 | -0.116 | 45.983
16 | 2.04 | 0.04846 | -0.115 | 42.087
16.5 | 2.019 | 0.05291 | -0.114 | 38.164
17 | 1.986 | 0.06029 | -0.112 | 32.947
17.5 | 1.96 | 0.06333 | -0.111 | 30.958
18 | 1.924 | 0.06902 | -0.11 | 27.872
18.5 | 1.872 | 0.07956 | -0.108 | 23.528
19 | 1.819 | 0.08718 | -0.107 | 20.863
19.5 | 1.758 | 0.09559 | -0.105 | 18.396
20 | 1.693 | 0.10452 | -0.104 | 16.197

## 126. Re 14M Mach 0.25 (2)
BIGFOIL.COM POLAR EXPORT
NM Retro 16
NM Retro 16 |  |  |  | Cl Max: | 2.3149 | at alpha= | 17.5 | deg
XFOIL ncrit=9 |  |  |  | L/D Max: | 162.017 | at alpha= | 7 | deg
Re: | 14000000 |  |  | Cd Min: | 0.08032 | at alpha= | -20 | deg
Mach: | 0.25 |  |  | Cl=0 at alpha= | -4.9969 | deg
|  |  |  | @ Cl=0.1, Cd= | 0.006196
|  |  |  | @ Cl=0.4, Cd= | 0.0059958
|  |  |  | @ Cl=0.6, Cd= | 0.0060472
alpha (deg) | Cl | Cd | Cm | Cl/Cd
-20 | -1.4082 | 0.08032 | -0.0754 | -17.5324
-19.5 | -1.494 | 0.06373 | -0.0876 | -23.4426
-19 | -1.5622 | 0.04993 | -0.0976 | -31.2878
-18.5 | -1.6184 | 0.03792 | -0.1064 | -42.6793
-18 | -1.6506 | 0.02852 | -0.1131 | -57.8752
-17.5 | -1.6259 | 0.02081 | -0.1245 | -78.1307
-17 | -1.5608 | 0.0173 | -0.1312 | -90.2197
-16.5 | -1.4998 | 0.01577 | -0.1318 | -95.1046
-16 | -1.4403 | 0.01466 | -0.1311 | -98.2469
-15.5 | -1.378 | 0.01372 | -0.1306 | -100.4373
-15 | -1.3144 | 0.01275 | -0.1304 | -103.0902
-14.5 | -1.2496 | 0.01195 | -0.1301 | -104.569
-14 | -1.1839 | 0.01133 | -0.1299 | -104.4925
-13.5 | -1.1179 | 0.01079 | -0.1296 | -103.6052
-13 | -1.0517 | 0.01031 | -0.1294 | -102.0078
-12.5 | -0.9855 | 0.00977 | -0.1294 | -100.87
-12 | -0.9193 | 0.0093 | -0.1294 | -98.8495
-11.5 | -0.853 | 0.00892 | -0.1294 | -95.6278
-11 | -0.7868 | 0.00861 | -0.1294 | -91.3821
-10.5 | -0.7206 | 0.00832 | -0.1295 | -86.6106
-10 | -0.6545 | 0.008 | -0.1297 | -81.8125
-9.5 | -0.5886 | 0.00773 | -0.13 | -76.1449
-9 | -0.5228 | 0.00752 | -0.1302 | -69.5213
-8.5 | -0.4571 | 0.00733 | -0.1305 | -62.3602
-8 | -0.3915 | 0.00716 | -0.1308 | -54.6788
-7.5 | -0.326 | 0.00696 | -0.1312 | -46.8391
-7 | -0.2606 | 0.00681 | -0.1317 | -38.2673
-6.5 | -0.1955 | 0.0067 | -0.1321 | -29.1791
-6 | -0.1303 | 0.00657 | -0.1326 | -19.8326
-5.5 | -0.0654 | 0.00646 | -0.1331 | -10.1238
-5 | -0.0004 | 0.00635 | -0.1336 | -0.062992
-4.5 | 0.0644 | 0.00624 | -0.1342 | 10.3205
-4 | 0.1291 | 0.00616 | -0.1348 | 20.9578
-3.5 | 0.1937 | 0.00609 | -0.1354 | 31.8062
-3 | 0.2581 | 0.00605 | -0.1359 | 42.6612
-2.5 | 0.3223 | 0.00604 | -0.1365 | 53.3609
-2 | 0.3865 | 0.006 | -0.1371 | 64.4167
-1.5 | 0.4507 | 0.00598 | -0.1378 | 75.3679
-1 | 0.5143 | 0.00602 | -0.1383 | 85.4319
-0.5 | 0.5781 | 0.00603 | -0.1389 | 95.8706
0 | 0.6417 | 0.00608 | -0.1395 | 105.5428
0.5 | 0.7048 | 0.00618 | -0.14 | 114.0453
1 | 0.7682 | 0.00624 | -0.1405 | 123.109
1.5 | 0.8312 | 0.00633 | -0.1409 | 131.3112
2 | 0.8938 | 0.00649 | -0.1413 | 137.7196
2.5 | 0.9562 | 0.00667 | -0.1416 | 143.3583
3 | 1.0183 | 0.00686 | -0.1418 | 148.4402
3.5 | 1.08 | 0.00709 | -0.1419 | 152.3272
4 | 1.1414 | 0.00734 | -0.142 | 155.5041
4.5 | 1.2023 | 0.00763 | -0.142 | 157.5754
5 | 1.2628 | 0.00794 | -0.1418 | 159.0428
5.5 | 1.3228 | 0.00829 | -0.1416 | 159.5657
6 | 1.3832 | 0.00857 | -0.1413 | 161.4002
6.5 | 1.4428 | 0.00891 | -0.141 | 161.9304
7 | 1.5019 | 0.00927 | -0.1405 | 162.0173
7.5 | 1.5604 | 0.00965 | -0.1398 | 161.6995
8 | 1.6188 | 0.01001 | -0.1391 | 161.7183
8.5 | 1.6761 | 0.01042 | -0.1382 | 160.8541
9 | 1.7341 | 0.01076 | -0.1373 | 161.1617
9.5 | 1.7904 | 0.01117 | -0.1362 | 160.2865
10 | 1.8455 | 0.01163 | -0.1348 | 158.6844
10.5 | 1.9003 | 0.01206 | -0.1333 | 157.5705
11 | 1.9508 | 0.01268 | -0.131 | 153.8486
11.5 | 1.9973 | 0.01341 | -0.1281 | 148.9411
12 | 2.039 | 0.01418 | -0.1244 | 143.7941
12.5 | 2.0766 | 0.01462 | -0.12 | 142.0383
13 | 2.1061 | 0.01567 | -0.1144 | 134.4033
13.5 | 2.1381 | 0.01687 | -0.1097 | 126.7398
14 | 2.1727 | 0.01811 | -0.1057 | 119.9724
14.5 | 2.2029 | 0.01973 | -0.1015 | 111.6523
15 | 2.2283 | 0.02181 | -0.0973 | 102.1687
15.5 | 2.2549 | 0.02402 | -0.0937 | 93.8759
16 | 2.2807 | 0.02642 | -0.0904 | 86.3248
16.5 | 2.298 | 0.02964 | -0.087 | 77.5304
17 | 2.3058 | 0.03378 | -0.0836 | 68.2593
17.5 | 2.3149 | 0.03812 | -0.0809 | 60.7267
18 | 2.3081 | 0.0441 | -0.0783 | 52.3379
18.5 | 2.2998 | 0.05056 | -0.0765 | 45.4866
19 | 2.284 | 0.05796 | -0.0752 | 39.4065
19.5 | 2.2679 | 0.06565 | -0.0745 | 34.5453
20 | 2.2396 | 0.07483 | -0.0744 | 29.9292

## 127. Re 14M Mach 0.50 (1)
BIGFOIL.COM POLAR EXPORT
NM Retro 16
NM Retro 16 |  |  |  | Cl Max: | 1.817 | at alpha= | 10 | deg
JavaFoil+Calcfoil stall+Eppler ext transition |  |  |  | L/D Max: | 91.543 | at alpha= | 6.5 | deg
Re: | 14000000 |  |  | Cd Min: | 0.01252 | at alpha= | -1.5 | deg
Mach: | 0.5 |  |  | Cl=0 at alpha= | -5.0357 | deg
|  |  |  | @ Cl=0.1, Cd= | 0.012864
|  |  |  | @ Cl=0.4, Cd= | 0.012634
|  |  |  | @ Cl=0.6, Cd= | 0.01279
alpha (deg) | Cl | Cd | Cm | Cl/Cd
-20 | -0.863 | 0.18292 | -0.084 | -4.716
-19.5 | -0.832 | 0.18804 | -0.082 | -4.427
-19 | -0.806 | 0.16844 | -0.084 | -4.784
-18.5 | -0.779 | 0.15089 | -0.085 | -5.165
-18 | -0.748 | 0.15513 | -0.083 | -4.823
-17.5 | -0.722 | 0.13661 | -0.085 | -5.288
-17 | -0.691 | 0.13845 | -0.083 | -4.994
-16.5 | -0.663 | 0.12992 | -0.083 | -5.105
-16 | -0.638 | 0.11528 | -0.087 | -5.535
-15.5 | -0.603 | 0.12384 | -0.079 | -4.871
-15 | -0.581 | 0.10335 | -0.087 | -5.618
-14.5 | -0.55 | 0.10098 | -0.086 | -5.451
-14 | -0.52 | 0.09763 | -0.084 | -5.33
-13.5 | -0.511 | 0.06925 | -0.104 | -7.375
-13 | -0.467 | 0.08372 | -0.09 | -5.576
-12.5 | -0.456 | 0.05851 | -0.108 | -7.791
-12 | -0.416 | 0.06706 | -0.1 | -6.203
-11.5 | -0.401 | 0.04726 | -0.113 | -8.494
-11 | -0.345 | 0.08649 | -0.077 | -3.985
-10.5 | -0.314 | 0.08719 | -0.071 | -3.606
-10 | -0.443 | 0.04231 | -0.113 | -10.478
-9.5 | -0.463 | 0.03184 | -0.12 | -14.547
-9 | -0.421 | 0.04218 | -0.111 | -9.987
-8.5 | -0.409 | 0.0226 | -0.127 | -18.112
-8 | -0.366 | 0.01949 | -0.13 | -18.761
-7.5 | -0.315 | 0.01797 | -0.132 | -17.519
-7 | -0.267 | 0.01343 | -0.14 | -19.904
-6.5 | -0.202 | 0.01319 | -0.14 | -15.286
-6 | -0.134 | 0.01298 | -0.14 | -10.327
-5.5 | -0.065 | 0.01291 | -0.14 | -5.034
-5 | 0.005 | 0.01287 | -0.14 | 0.393
-4.5 | 0.076 | 0.01284 | -0.14 | 5.903
-4 | 0.147 | 0.01291 | -0.141 | 11.388
-3.5 | 0.219 | 0.0128 | -0.141 | 17.08
-3 | 0.29 | 0.01258 | -0.141 | 23.08
-2.5 | 0.362 | 0.01266 | -0.141 | 28.617
-2 | 0.436 | 0.01261 | -0.141 | 34.531
-1.5 | 0.507 | 0.01252 | -0.141 | 40.499
-1 | 0.579 | 0.01279 | -0.141 | 45.247
-0.5 | 0.65 | 0.01279 | -0.141 | 50.863
0 | 0.718 | 0.01287 | -0.141 | 55.823
0.5 | 0.789 | 0.01322 | -0.141 | 59.675
1 | 0.859 | 0.01327 | -0.141 | 64.742
1.5 | 0.929 | 0.01337 | -0.141 | 69.477
2 | 0.998 | 0.01348 | -0.141 | 74.095
2.5 | 1.068 | 0.01407 | -0.141 | 75.874
3 | 1.136 | 0.01428 | -0.141 | 79.56
3.5 | 1.203 | 0.01455 | -0.141 | 82.703
4 | 1.27 | 0.01526 | -0.141 | 83.202
4.5 | 1.336 | 0.0157 | -0.141 | 85.062
5 | 1.4 | 0.01594 | -0.141 | 87.848
5.5 | 1.464 | 0.01634 | -0.141 | 89.572
6 | 1.526 | 0.01693 | -0.141 | 90.111
6.5 | 1.586 | 0.01733 | -0.141 | 91.543
7 | 1.635 | 0.02014 | -0.141 | 81.153
7.5 | 1.683 | 0.02086 | -0.14 | 80.666
8 | 1.72 | 0.02303 | -0.139 | 74.676
8.5 | 1.756 | 0.02426 | -0.139 | 72.376
9 | 1.785 | 0.02564 | -0.138 | 69.647
9.5 | 1.806 | 0.02725 | -0.137 | 66.281
10 | 1.817 | 0.02906 | -0.136 | 62.536
10.5 | 1.813 | 0.03148 | -0.135 | 57.602
11 | 1.742 | 0.04637 | -0.129 | 37.57
11.5 | 1.673 | 0.05535 | -0.125 | 30.22
12 | 1.493 | 0.07135 | -0.119 | 20.93
12.5 | 1.018 | 0.12151 | -0.095 | 8.374
13 | 1.034 | 0.15357 | -0.088 | 6.732
13.5 | 1.059 | 0.1716 | -0.086 | 6.17
14 | 1.09 | 0.14485 | -0.089 | 7.523
14.5 | 1.117 | 0.15665 | -0.089 | 7.134
15 | 1.153 | 0.15123 | -0.094 | 7.624

## 128. Re 14M Mach 0.50 (2)
BIGFOIL.COM POLAR EXPORT
NM Retro 16
NM Retro 16 |  |  |  | Cl Max: | 2.2959 | at alpha= | 14 | deg
XFOIL ncrit=9 |  |  |  | L/D Max: | 162.757 | at alpha= | 4 | deg
Re: | 14000000 |  |  | Cd Min: | 0.15387 | at alpha= | 19 | deg
Mach: | 0.5 |  |  | Cl=0 at alpha= | -4.8501 | deg
|  |  |  | @ Cl=0.1, Cd= | 0.0065504
|  |  |  | @ Cl=0.4, Cd= | 0.0062452
|  |  |  | @ Cl=0.6, Cd= | 0.0062186
alpha (deg) | Cl | Cd | Cm | Cl/Cd
-15.5 | -0.6984 | 0.12887 | -0.0493 | -5.4194
-15 | -0.7122 | 0.1183 | -0.0567 | -6.0203
-14.5 | -0.7353 | 0.10792 | -0.0631 | -6.8134
-14 | -0.7593 | 0.09723 | -0.0708 | -7.8093
-13.5 | -0.7857 | 0.08664 | -0.0787 | -9.0686
-13 | -0.8069 | 0.07689 | -0.0858 | -10.4942
-12.5 | -0.8284 | 0.06739 | -0.0927 | -12.2926
-12 | -0.8515 | 0.05798 | -0.0997 | -14.6861
-11.5 | -0.8759 | 0.04856 | -0.1069 | -18.0375
-11 | -0.9014 | 0.03915 | -0.1144 | -23.0243
-10.5 | -0.9191 | 0.02828 | -0.1278 | -32.5
-10 | -0.8713 | 0.01387 | -0.1573 | -62.819
-9.5 | -0.7824 | 0.01052 | -0.1594 | -74.3726
-9 | -0.6913 | 0.00937 | -0.1581 | -73.778
-8.5 | -0.6023 | 0.0087 | -0.1566 | -69.2299
-8 | -0.5152 | 0.00822 | -0.1553 | -62.6764
-7.5 | -0.4299 | 0.00784 | -0.1542 | -54.8342
-7 | -0.3464 | 0.00758 | -0.1533 | -45.6992
-6.5 | -0.264 | 0.00732 | -0.1527 | -36.0656
-6 | -0.1827 | 0.00707 | -0.1523 | -25.8416
-5.5 | -0.1027 | 0.00691 | -0.152 | -14.8625
-5 | -0.0235 | 0.00675 | -0.1519 | -3.4815
-4.5 | 0.0549 | 0.00662 | -0.1519 | 8.2931
-4 | 0.1327 | 0.0065 | -0.1521 | 20.4154
-3.5 | 0.21 | 0.00635 | -0.1524 | 33.0709
-3 | 0.2866 | 0.00629 | -0.1527 | 45.5644
-2.5 | 0.3627 | 0.00626 | -0.1531 | 57.9393
-2 | 0.4385 | 0.00623 | -0.1535 | 70.3852
-1.5 | 0.514 | 0.00622 | -0.154 | 82.6367
-1 | 0.5893 | 0.00621 | -0.1545 | 94.8953
-0.5 | 0.6641 | 0.00627 | -0.1549 | 105.9171
0 | 0.7388 | 0.00633 | -0.1553 | 116.7141
0.5 | 0.8128 | 0.00648 | -0.1555 | 125.4321
1 | 0.8872 | 0.00659 | -0.1557 | 134.6282
1.5 | 0.9616 | 0.00673 | -0.1558 | 142.8826
2 | 1.035 | 0.00697 | -0.1557 | 148.4935
2.5 | 1.1087 | 0.00721 | -0.1554 | 153.7725
3 | 1.182 | 0.0075 | -0.155 | 157.6
3.5 | 1.2552 | 0.00782 | -0.1543 | 160.5115
4 | 1.3281 | 0.00816 | -0.1534 | 162.7574
4.5 | 1.399 | 0.00866 | -0.152 | 161.5473
5 | 1.4697 | 0.00916 | -0.1503 | 160.4476
5.5 | 1.5415 | 0.00958 | -0.1485 | 160.9081
6 | 1.6125 | 0.01005 | -0.1464 | 160.4478
6.5 | 1.68 | 0.01068 | -0.1434 | 157.3034
7 | 1.7484 | 0.01123 | -0.1403 | 155.6901
7.5 | 1.8134 | 0.01187 | -0.1364 | 152.7717
8 | 1.8779 | 0.01243 | -0.1321 | 151.078
8.5 | 1.9281 | 0.01318 | -0.1253 | 146.2898
9 | 1.9781 | 0.01425 | -0.1188 | 138.814
9.5 | 2.0322 | 0.01539 | -0.1131 | 132.0468
10 | 2.0776 | 0.01713 | -0.1068 | 121.2843
10.5 | 2.1187 | 0.01938 | -0.1006 | 109.324
11 | 2.1595 | 0.02196 | -0.0949 | 98.3379
11.5 | 2.1997 | 0.02488 | -0.0896 | 88.4124
12.5 | 2.2652 | 0.03235 | -0.0797 | 70.0216
13.5 | 2.2954 | 0.04285 | -0.0712 | 53.5683
14 | 2.2959 | 0.04944 | -0.0676 | 46.4381
14.5 | 2.2854 | 0.05702 | -0.0646 | 40.0807
15 | 2.2636 | 0.06561 | -0.0626 | 34.5008
15.5 | 2.2311 | 0.0752 | -0.0617 | 29.6689
16 | 2.189 | 0.08582 | -0.0622 | 25.5069
16.5 | 2.1501 | 0.09654 | -0.0635 | 22.2716
17 | 2.1083 | 0.10775 | -0.0659 | 19.5666
17.5 | 2.0684 | 0.11923 | -0.0696 | 17.348
18 | 2.0346 | 0.13047 | -0.0739 | 15.5944
18.5 | 1.9973 | 0.14256 | -0.0799 | 14.0102
19 | 1.9704 | 0.15387 | -0.0861 | 12.8056

## 129. Re 16M Mach 0.00 (1)
BIGFOIL.COM POLAR EXPORT
NM Retro 16
NM Retro 16 |  |  |  | Cl Max: | 2.121 | at alpha= | 16.5 | deg
JavaFoil+Calcfoil stall+Eppler ext transition |  |  |  | L/D Max: | 101.343 | at alpha= | 10 | deg
Re: | 16000000 |  |  | Cd Min: | 0.01225 | at alpha= | -2.5 | deg
Mach: | 0 |  |  | Cl=0 at alpha= | -5.0328 | deg
|  |  |  | @ Cl=0.1, Cd= | 0.012467
|  |  |  | @ Cl=0.4, Cd= | 0.012316
|  |  |  | @ Cl=0.6, Cd= | 0.012499
alpha (deg) | Cl | Cd | Cm | Cl/Cd
-20 | -0.995 | 0.10266 | -0.089 | -9.689
-19.5 | -0.998 | 0.09536 | -0.091 | -10.464
-19 | -1 | 0.08719 | -0.092 | -11.474
-18.5 | -0.999 | 0.08068 | -0.094 | -12.388
-18 | -0.996 | 0.07434 | -0.095 | -13.399
-17.5 | -0.991 | 0.0678 | -0.096 | -14.615
-17 | -0.982 | 0.06242 | -0.097 | -15.732
-16.5 | -0.978 | 0.05221 | -0.1 | -18.741
-16 | -0.964 | 0.04807 | -0.101 | -20.044
-15.5 | -0.946 | 0.04384 | -0.103 | -21.585
-15 | -0.927 | 0.03944 | -0.104 | -23.508
-14.5 | -0.903 | 0.03613 | -0.105 | -25
-14 | -0.876 | 0.03291 | -0.106 | -26.609
-13.5 | -0.811 | 0.04669 | -0.1 | -17.372
-13 | -0.811 | 0.02715 | -0.109 | -29.851
-12.5 | -0.776 | 0.02427 | -0.11 | -31.972
-12 | -0.738 | 0.02189 | -0.111 | -33.73
-11.5 | -0.673 | 0.0293 | -0.107 | -22.978
-11 | -0.633 | 0.02613 | -0.109 | -24.222
-10.5 | -0.635 | 0.01353 | -0.12 | -46.932
-10 | -0.582 | 0.01335 | -0.12 | -43.557
-9.5 | -0.527 | 0.01319 | -0.12 | -39.971
-9 | -0.471 | 0.01302 | -0.121 | -36.19
-8.5 | -0.414 | 0.01293 | -0.121 | -32.059
-8 | -0.357 | 0.01277 | -0.121 | -27.919
-7.5 | -0.298 | 0.01263 | -0.121 | -23.595
-7 | -0.239 | 0.01255 | -0.121 | -19.013
-6.5 | -0.179 | 0.01246 | -0.121 | -14.329
-6 | -0.118 | 0.01253 | -0.121 | -9.413
-5.5 | -0.057 | 0.01241 | -0.121 | -4.587
-5 | 0.004 | 0.0124 | -0.122 | 0.356
-4.5 | 0.066 | 0.01244 | -0.122 | 5.312
-4 | 0.128 | 0.01249 | -0.122 | 10.243
-3.5 | 0.19 | 0.01226 | -0.122 | 15.493
-3 | 0.252 | 0.01227 | -0.122 | 20.541
-2.5 | 0.314 | 0.01225 | -0.122 | 25.644
-2 | 0.377 | 0.01226 | -0.122 | 30.773
-1.5 | 0.439 | 0.01241 | -0.122 | 35.406
-1 | 0.501 | 0.01242 | -0.122 | 40.359
-0.5 | 0.563 | 0.01245 | -0.122 | 45.226
0 | 0.623 | 0.01253 | -0.122 | 49.729
0.5 | 0.685 | 0.01261 | -0.122 | 54.279
1 | 0.746 | 0.01263 | -0.122 | 59.038
1.5 | 0.807 | 0.01274 | -0.122 | 63.336
2 | 0.868 | 0.01277 | -0.122 | 67.974
2.5 | 0.928 | 0.01321 | -0.122 | 70.268
3 | 0.989 | 0.01328 | -0.122 | 74.429
3.5 | 1.048 | 0.01342 | -0.123 | 78.126
4 | 1.108 | 0.01354 | -0.123 | 81.84
4.5 | 1.167 | 0.01413 | -0.123 | 82.61
5 | 1.226 | 0.01422 | -0.122 | 86.219
5.5 | 1.284 | 0.01444 | -0.122 | 88.933
6 | 1.342 | 0.01462 | -0.122 | 91.818
6.5 | 1.4 | 0.01477 | -0.122 | 94.787
7 | 1.456 | 0.01509 | -0.122 | 96.448
7.5 | 1.511 | 0.01535 | -0.122 | 98.462
8 | 1.566 | 0.01549 | -0.122 | 101.076
8.5 | 1.619 | 0.01632 | -0.122 | 99.214
9 | 1.672 | 0.0167 | -0.122 | 100.156
9.5 | 1.724 | 0.01707 | -0.122 | 100.997
10 | 1.775 | 0.01751 | -0.122 | 101.343
10.5 | 1.819 | 0.01909 | -0.122 | 95.253
11 | 1.864 | 0.02034 | -0.121 | 91.645
11.5 | 1.907 | 0.02087 | -0.121 | 91.361
12 | 1.946 | 0.02148 | -0.121 | 90.615
12.5 | 1.983 | 0.02212 | -0.12 | 89.651
13 | 2.016 | 0.02333 | -0.12 | 86.395
13.5 | 2.027 | 0.02823 | -0.118 | 71.789
14 | 2.053 | 0.02976 | -0.117 | 68.965
14.5 | 2.076 | 0.03145 | -0.116 | 65.996
15 | 2.096 | 0.03331 | -0.116 | 62.943
15.5 | 2.112 | 0.03541 | -0.115 | 59.639
16 | 2.118 | 0.03745 | -0.114 | 56.558
16.5 | 2.121 | 0.04003 | -0.113 | 52.973
17 | 2.119 | 0.04294 | -0.113 | 49.357
17.5 | 2.115 | 0.0461 | -0.112 | 45.877
18 | 2.106 | 0.04978 | -0.111 | 42.311
18.5 | 2.093 | 0.05381 | -0.11 | 38.901
19 | 2.077 | 0.05781 | -0.109 | 35.921
19.5 | 2.053 | 0.06277 | -0.108 | 32.707
20 | 2.03 | 0.06721 | -0.107 | 30.197

## 130. Re 16M Mach 0.00 (2)
BIGFOIL.COM POLAR EXPORT
NM Retro 16
NM Retro 16 |  |  |  | Cl Max: | 2.3253 | at alpha= | 20 | deg
XFOIL ncrit=9 |  |  |  | L/D Max: | 166.269 | at alpha= | 9 | deg
Re: | 16000000 |  |  | Cd Min: | 0.04499 | at alpha= | 20 | deg
Mach: | 0 |  |  | Cl=0 at alpha= | -5.0366 | deg
|  |  |  | @ Cl=0.1, Cd= | 0.006036
|  |  |  | @ Cl=0.4, Cd= | 0.0058988
|  |  |  | @ Cl=0.6, Cd= | 0.0060155
alpha (deg) | Cl | Cd | Cm | Cl/Cd
-20 | -1.7449 | 0.01898 | -0.1104 | -91.9336
-19.5 | -1.6987 | 0.01727 | -0.1121 | -98.3613
-19 | -1.6497 | 0.01593 | -0.1132 | -103.5593
-18.5 | -1.598 | 0.01489 | -0.114 | -107.3203
-18 | -1.5437 | 0.01405 | -0.1147 | -109.8719
-17.5 | -1.4844 | 0.01332 | -0.1161 | -111.4414
-17 | -1.4301 | 0.0127 | -0.1163 | -112.6063
-16.5 | -1.3767 | 0.01207 | -0.1162 | -114.0597
-16 | -1.3217 | 0.01148 | -0.1164 | -115.1307
-15.5 | -1.2649 | 0.01094 | -0.1168 | -115.6216
-15 | -1.2071 | 0.01048 | -0.1173 | -115.1813
-14.5 | -1.1487 | 0.0101 | -0.1177 | -113.7327
-14 | -1.0899 | 0.00977 | -0.1182 | -111.5558
-13.5 | -1.0308 | 0.00937 | -0.1187 | -110.0107
-13 | -0.9713 | 0.00898 | -0.1193 | -108.1626
-12.5 | -0.9114 | 0.00867 | -0.1199 | -105.1211
-12 | -0.8513 | 0.0084 | -0.1204 | -101.3452
-11.5 | -0.791 | 0.00817 | -0.121 | -96.8176
-11 | -0.7305 | 0.00794 | -0.1215 | -92.0025
-10.5 | -0.6697 | 0.00768 | -0.1221 | -87.2005
-10 | -0.6088 | 0.00745 | -0.1228 | -81.7181
-9.5 | -0.5479 | 0.00728 | -0.1234 | -75.261
-9 | -0.4868 | 0.00712 | -0.124 | -68.3708
-8.5 | -0.4256 | 0.00697 | -0.1246 | -61.0617
-8 | -0.3643 | 0.00683 | -0.1252 | -53.3382
-7.5 | -0.3029 | 0.00669 | -0.1258 | -45.2765
-7 | -0.2416 | 0.00658 | -0.1264 | -36.7173
-6.5 | -0.1801 | 0.00649 | -0.1271 | -27.7504
-6 | -0.1185 | 0.00635 | -0.1277 | -18.6614
-5.5 | -0.057 | 0.00627 | -0.1283 | -9.0909
-5 | 0.0045 | 0.00617 | -0.129 | 0.72934
-4.5 | 0.0661 | 0.00608 | -0.1297 | 10.8717
-4 | 0.1277 | 0.006 | -0.1303 | 21.2833
-3.5 | 0.1891 | 0.00596 | -0.131 | 31.7282
-3 | 0.2504 | 0.00595 | -0.1316 | 42.084
-2.5 | 0.3118 | 0.00591 | -0.1322 | 52.758
-2 | 0.373 | 0.00589 | -0.1328 | 63.3277
-1.5 | 0.4341 | 0.00591 | -0.1334 | 73.4518
-1 | 0.4951 | 0.00593 | -0.1341 | 83.4907
-0.5 | 0.556 | 0.00595 | -0.1347 | 93.4454
0 | 0.6165 | 0.00604 | -0.1352 | 102.0695
0.5 | 0.6771 | 0.00608 | -0.1358 | 111.3651
1 | 0.7377 | 0.00613 | -0.1363 | 120.3426
1.5 | 0.7979 | 0.00621 | -0.1368 | 128.4863
2 | 0.8577 | 0.00634 | -0.1373 | 135.2839
2.5 | 0.9175 | 0.00646 | -0.1377 | 142.0279
3 | 0.9768 | 0.00663 | -0.1381 | 147.3303
3.5 | 1.0355 | 0.00685 | -0.1383 | 151.1679
4 | 1.0937 | 0.00712 | -0.1385 | 153.6096
4.5 | 1.1521 | 0.00733 | -0.1388 | 157.176
5 | 1.2095 | 0.00763 | -0.1388 | 158.519
5.5 | 1.2669 | 0.00791 | -0.1389 | 160.1643
6 | 1.3243 | 0.00815 | -0.139 | 162.4908
6.5 | 1.381 | 0.00843 | -0.139 | 163.8197
7 | 1.4376 | 0.00868 | -0.139 | 165.6221
7.5 | 1.4934 | 0.00899 | -0.1389 | 166.1179
8 | 1.5484 | 0.00934 | -0.1386 | 165.7816
8.5 | 1.603 | 0.00969 | -0.1383 | 165.4283
9 | 1.6577 | 0.00997 | -0.1381 | 166.2688
9.5 | 1.7116 | 0.0103 | -0.1377 | 166.1748
10 | 1.7643 | 0.01068 | -0.1372 | 165.1966
10.5 | 1.8174 | 0.01098 | -0.1367 | 165.5191
11 | 1.8674 | 0.01147 | -0.1357 | 162.8073
11.5 | 1.9169 | 0.01193 | -0.1347 | 160.679
12 | 1.964 | 0.01249 | -0.1333 | 157.2458
12.5 | 2.0098 | 0.01303 | -0.1318 | 154.2441
13 | 2.0528 | 0.01335 | -0.1297 | 153.7678
13.5 | 2.0927 | 0.01401 | -0.1271 | 149.3719
14 | 2.1314 | 0.01458 | -0.1243 | 146.1866
14.5 | 2.1599 | 0.01534 | -0.1197 | 140.8018
15 | 2.1861 | 0.01638 | -0.1151 | 133.4615
15.5 | 2.2139 | 0.01752 | -0.1113 | 126.3642
16 | 2.2386 | 0.01895 | -0.1074 | 118.1319
16.5 | 2.2592 | 0.02077 | -0.1034 | 108.7723
17 | 2.2769 | 0.02298 | -0.0997 | 99.0818
17.5 | 2.2956 | 0.02527 | -0.0965 | 90.8429
18 | 2.3052 | 0.02844 | -0.093 | 81.0549
18.5 | 2.318 | 0.03151 | -0.0903 | 73.5639
19 | 2.322 | 0.03562 | -0.0876 | 65.1881
19.5 | 2.3239 | 0.04015 | -0.0854 | 57.8804
20 | 2.3253 | 0.04499 | -0.0837 | 51.6848

## 131. Re 16M Mach 0.10 (1)
BIGFOIL.COM POLAR EXPORT
NM Retro 16
NM Retro 16 |  |  |  | Cl Max: | 2.111 | at alpha= | 16 | deg
JavaFoil+Calcfoil stall+Eppler ext transition |  |  |  | L/D Max: | 101.031 | at alpha= | 8 | deg
Re: | 16000000 |  |  | Cd Min: | 0.01225 | at alpha= | -3 | deg
Mach: | 0.1 |  |  | Cl=0 at alpha= | -5.0328 | deg
|  |  |  | @ Cl=0.1, Cd= | 0.012472
|  |  |  | @ Cl=0.4, Cd= | 0.012311
|  |  |  | @ Cl=0.6, Cd= | 0.012505
alpha (deg) | Cl | Cd | Cm | Cl/Cd
-20 | -0.963 | 0.10738 | -0.088 | -8.965
-19.5 | -0.969 | 0.09985 | -0.09 | -9.704
-19 | -0.974 | 0.09189 | -0.091 | -10.597
-18.5 | -0.976 | 0.08485 | -0.093 | -11.499
-18 | -0.976 | 0.0777 | -0.094 | -12.558
-17.5 | -0.973 | 0.07115 | -0.096 | -13.672
-17 | -0.967 | 0.06485 | -0.097 | -14.914
-16.5 | -0.959 | 0.05882 | -0.099 | -16.303
-16 | -0.953 | 0.05011 | -0.101 | -19.012
-15.5 | -0.937 | 0.04561 | -0.102 | -20.551
-15 | -0.92 | 0.041 | -0.104 | -22.438
-14.5 | -0.898 | 0.03744 | -0.105 | -23.984
-14 | -0.871 | 0.03405 | -0.106 | -25.596
-13.5 | -0.807 | 0.04853 | -0.1 | -16.634
-13 | -0.808 | 0.02802 | -0.109 | -28.842
-12.5 | -0.774 | 0.02521 | -0.11 | -30.686
-12 | -0.736 | 0.02288 | -0.111 | -32.168
-11.5 | -0.673 | 0.03011 | -0.107 | -22.349
-11 | -0.633 | 0.02683 | -0.109 | -23.584
-10.5 | -0.637 | 0.01358 | -0.121 | -46.874
-10 | -0.583 | 0.0134 | -0.121 | -43.528
-9.5 | -0.529 | 0.0132 | -0.121 | -40.075
-9 | -0.473 | 0.01305 | -0.121 | -36.236
-8.5 | -0.416 | 0.01295 | -0.121 | -32.122
-8 | -0.358 | 0.01279 | -0.121 | -27.988
-7.5 | -0.299 | 0.01267 | -0.122 | -23.619
-7 | -0.24 | 0.01257 | -0.122 | -19.069
-6.5 | -0.179 | 0.01247 | -0.122 | -14.379
-6 | -0.119 | 0.01254 | -0.122 | -9.448
-5.5 | -0.057 | 0.0125 | -0.122 | -4.576
-5 | 0.004 | 0.01241 | -0.122 | 0.358
-4.5 | 0.066 | 0.01244 | -0.122 | 5.334
-4 | 0.129 | 0.0125 | -0.122 | 10.285
-3.5 | 0.191 | 0.01231 | -0.122 | 15.501
-3 | 0.253 | 0.01225 | -0.123 | 20.682
-2.5 | 0.316 | 0.01226 | -0.123 | 25.758
-2 | 0.379 | 0.01226 | -0.123 | 30.932
-1.5 | 0.441 | 0.01241 | -0.123 | 35.564
-1 | 0.504 | 0.01243 | -0.123 | 40.535
-0.5 | 0.566 | 0.01246 | -0.123 | 45.42
0 | 0.626 | 0.01254 | -0.123 | 49.957
0.5 | 0.688 | 0.01263 | -0.123 | 54.493
1 | 0.75 | 0.01265 | -0.123 | 59.261
1.5 | 0.811 | 0.01275 | -0.123 | 63.59
2 | 0.872 | 0.01278 | -0.123 | 68.214
2.5 | 0.933 | 0.01323 | -0.123 | 70.496
3 | 0.993 | 0.0133 | -0.123 | 74.666
3.5 | 1.054 | 0.01352 | -0.123 | 77.954
4 | 1.113 | 0.01357 | -0.123 | 82.082
4.5 | 1.173 | 0.01408 | -0.123 | 83.316
5 | 1.232 | 0.01434 | -0.123 | 85.895
5.5 | 1.291 | 0.01444 | -0.123 | 89.39
6 | 1.349 | 0.01467 | -0.123 | 91.931
6.5 | 1.406 | 0.01482 | -0.123 | 94.895
7 | 1.462 | 0.01515 | -0.123 | 96.514
7.5 | 1.518 | 0.01541 | -0.123 | 98.488
8 | 1.573 | 0.01557 | -0.123 | 101.031
8.5 | 1.626 | 0.01639 | -0.123 | 99.199
9 | 1.679 | 0.0168 | -0.123 | 99.945
9.5 | 1.731 | 0.0172 | -0.123 | 100.659
10 | 1.782 | 0.01765 | -0.123 | 100.918
10.5 | 1.824 | 0.01875 | -0.122 | 97.297
11 | 1.869 | 0.02054 | -0.122 | 91.009
11.5 | 1.911 | 0.0211 | -0.121 | 90.567
12 | 1.951 | 0.02172 | -0.121 | 89.838
12.5 | 1.987 | 0.02239 | -0.121 | 88.747
13 | 1.998 | 0.0274 | -0.119 | 72.911
13.5 | 2.028 | 0.02879 | -0.118 | 70.421
14 | 2.052 | 0.03039 | -0.117 | 67.537
14.5 | 2.074 | 0.03223 | -0.117 | 64.353
15 | 2.093 | 0.03422 | -0.116 | 61.164
15.5 | 2.106 | 0.03652 | -0.115 | 57.662
16 | 2.111 | 0.03862 | -0.114 | 54.656
16.5 | 2.111 | 0.04135 | -0.114 | 51.067
17 | 2.107 | 0.0445 | -0.113 | 47.342
17.5 | 2.098 | 0.0481 | -0.112 | 43.606
18 | 2.086 | 0.05197 | -0.111 | 40.138
18.5 | 2.071 | 0.05613 | -0.11 | 36.893
19 | 2.049 | 0.06083 | -0.109 | 33.678
19.5 | 2.023 | 0.06561 | -0.108 | 30.832
20 | 1.994 | 0.07089 | -0.107 | 28.123

## 132. Re 16M Mach 0.10 (2)
BIGFOIL.COM POLAR EXPORT
NM Retro 16
NM Retro 16 |  |  |  | Cl Max: | 2.3232 | at alpha= | 19 | deg
XFOIL ncrit=9 |  |  |  | L/D Max: | 166.159 | at alpha= | 9 | deg
Re: | 16000000 |  |  | Cd Min: | 0.04871 | at alpha= | 20 | deg
Mach: | 0.1 |  |  | Cl=0 at alpha= | -5.0306 | deg
|  |  |  | @ Cl=0.1, Cd= | 0.0060461
|  |  |  | @ Cl=0.4, Cd= | 0.0059081
|  |  |  | @ Cl=0.6, Cd= | 0.0060166
alpha (deg) | Cl | Cd | Cm | Cl/Cd
-20 | -1.7662 | 0.02337 | -0.1046 | -75.5755
-19.5 | -1.7193 | 0.01881 | -0.1139 | -91.4035
-19 | -1.6711 | 0.01707 | -0.1156 | -97.8969
-18.5 | -1.62 | 0.0157 | -0.1165 | -103.1847
-18 | -1.5658 | 0.01465 | -0.1172 | -106.8805
-17.5 | -1.5056 | 0.0138 | -0.1186 | -109.1014
-17 | -1.4499 | 0.0131 | -0.1188 | -110.6794
-16.5 | -1.3954 | 0.01248 | -0.1185 | -111.8109
-16 | -1.3395 | 0.01185 | -0.1185 | -113.038
-15.5 | -1.2817 | 0.01124 | -0.1189 | -114.0302
-15 | -1.223 | 0.01071 | -0.1192 | -114.1923
-14.5 | -1.1636 | 0.01029 | -0.1195 | -113.0807
-14 | -1.1037 | 0.00993 | -0.1199 | -111.148
-13.5 | -1.0436 | 0.00954 | -0.1203 | -109.392
-13 | -0.9831 | 0.00914 | -0.1208 | -107.5602
-12.5 | -0.9223 | 0.00878 | -0.1213 | -105.0456
-12 | -0.8613 | 0.00849 | -0.1217 | -101.4488
-11.5 | -0.8001 | 0.00824 | -0.1222 | -97.0995
-11 | -0.7387 | 0.00801 | -0.1227 | -92.2222
-10.5 | -0.6772 | 0.00775 | -0.1232 | -87.3806
-10 | -0.6156 | 0.00751 | -0.1238 | -81.9707
-9.5 | -0.5539 | 0.00732 | -0.1244 | -75.6694
-9 | -0.4921 | 0.00716 | -0.1249 | -68.7291
-8.5 | -0.4302 | 0.007 | -0.1255 | -61.4571
-8 | -0.3683 | 0.00686 | -0.1261 | -53.688
-7.5 | -0.3063 | 0.00672 | -0.1267 | -45.5804
-7 | -0.2444 | 0.0066 | -0.1273 | -37.0303
-6.5 | -0.1824 | 0.00651 | -0.1278 | -28.0184
-6 | -0.1202 | 0.00637 | -0.1285 | -18.8697
-5.5 | -0.0582 | 0.00628 | -0.1291 | -9.2675
-5 | 0.0038 | 0.00619 | -0.1297 | 0.61389
-4.5 | 0.0659 | 0.00609 | -0.1304 | 10.821
-4 | 0.128 | 0.00601 | -0.131 | 21.2978
-3.5 | 0.1899 | 0.00596 | -0.1317 | 31.8624
-3 | 0.2516 | 0.00596 | -0.1323 | 42.2148
-2.5 | 0.3134 | 0.00591 | -0.1329 | 53.0288
-2 | 0.3752 | 0.0059 | -0.1335 | 63.5932
-1.5 | 0.4366 | 0.00592 | -0.1341 | 73.75
-1 | 0.4981 | 0.00594 | -0.1347 | 83.8552
-0.5 | 0.5595 | 0.00595 | -0.1353 | 94.0336
0 | 0.6203 | 0.00605 | -0.1359 | 102.5289
0.5 | 0.6814 | 0.00609 | -0.1365 | 111.8883
1 | 0.7424 | 0.00614 | -0.137 | 120.9121
1.5 | 0.803 | 0.00623 | -0.1375 | 128.8925
2 | 0.8633 | 0.00636 | -0.1379 | 135.739
2.5 | 0.9235 | 0.00648 | -0.1383 | 142.5154
3 | 0.9832 | 0.00665 | -0.1387 | 147.8496
3.5 | 1.0424 | 0.00688 | -0.1389 | 151.5116
4 | 1.101 | 0.00715 | -0.1391 | 153.986
4.5 | 1.1598 | 0.00737 | -0.1393 | 157.3677
5 | 1.2177 | 0.00768 | -0.1393 | 158.5547
5.5 | 1.2756 | 0.00795 | -0.1394 | 160.4528
6 | 1.3334 | 0.0082 | -0.1394 | 162.6098
6.5 | 1.3907 | 0.00848 | -0.1394 | 163.9976
7 | 1.4476 | 0.00876 | -0.1393 | 165.2511
7.5 | 1.5039 | 0.00907 | -0.1391 | 165.8104
8 | 1.5595 | 0.00941 | -0.1388 | 165.7279
8.5 | 1.6145 | 0.00977 | -0.1384 | 165.2508
9 | 1.6699 | 0.01005 | -0.1381 | 166.1592
9.5 | 1.7241 | 0.0104 | -0.1376 | 165.7788
10 | 1.7774 | 0.01078 | -0.137 | 164.8794
10.5 | 1.8309 | 0.0111 | -0.1364 | 164.9459
11 | 1.8811 | 0.01161 | -0.1353 | 162.0241
11.5 | 1.9301 | 0.01214 | -0.134 | 158.9868
12 | 1.9776 | 0.0127 | -0.1324 | 155.7165
12.5 | 2.0238 | 0.01323 | -0.1307 | 152.9705
13 | 2.0656 | 0.0136 | -0.1282 | 151.8824
13.5 | 2.1044 | 0.01427 | -0.1251 | 147.4702
14 | 2.1396 | 0.01491 | -0.1215 | 143.501
14.5 | 2.1676 | 0.01579 | -0.1167 | 137.2768
15 | 2.1948 | 0.01693 | -0.1124 | 129.6397
15.5 | 2.2229 | 0.01817 | -0.1085 | 122.339
16 | 2.2494 | 0.01965 | -0.1049 | 114.4733
16.5 | 2.2677 | 0.02176 | -0.1008 | 104.2142
17 | 2.2847 | 0.02418 | -0.097 | 94.4872
17.5 | 2.3016 | 0.02679 | -0.0938 | 85.9127
18 | 2.3096 | 0.03027 | -0.0904 | 76.3
18.5 | 2.3206 | 0.03372 | -0.0877 | 68.8197
19 | 2.3232 | 0.03817 | -0.0852 | 60.8646
19.5 | 2.3219 | 0.04326 | -0.0832 | 53.6731
20 | 2.3196 | 0.04871 | -0.0816 | 47.6206

## 133. Re 16M Mach 0.25 (1)
BIGFOIL.COM POLAR EXPORT
NM Retro 16
NM Retro 16 |  |  |  | Cl Max: | 2.058 | at alpha= | 15 | deg
JavaFoil+Calcfoil stall+Eppler ext transition |  |  |  | L/D Max: | 98.433 | at alpha= | 9 | deg
Re: | 16000000 |  |  | Cd Min: | 0.01227 | at alpha= | -2.5 | deg
Mach: | 0.25 |  |  | Cl=0 at alpha= | -5.0391 | deg
|  |  |  | @ Cl=0.1, Cd= | 0.0125
|  |  |  | @ Cl=0.4, Cd= | 0.012346
|  |  |  | @ Cl=0.6, Cd= | 0.012557
alpha (deg) | Cl | Cd | Cm | Cl/Cd
-20 | -0.686 | 0.16596 | -0.072 | -4.136
-19.5 | -0.718 | 0.15684 | -0.074 | -4.576
-19 | -0.745 | 0.14761 | -0.075 | -5.05
-18.5 | -0.769 | 0.13926 | -0.076 | -5.522
-18 | -0.789 | 0.13034 | -0.078 | -6.055
-17.5 | -0.826 | 0.09641 | -0.09 | -8.563
-17 | -0.841 | 0.08729 | -0.092 | -9.63
-16.5 | -0.824 | 0.10603 | -0.083 | -7.772
-16 | -0.858 | 0.0704 | -0.097 | -12.185
-15.5 | -0.867 | 0.05707 | -0.101 | -15.199
-15 | -0.863 | 0.05158 | -0.103 | -16.722
-14.5 | -0.853 | 0.04661 | -0.104 | -18.299
-14 | -0.838 | 0.04126 | -0.106 | -20.304
-13.5 | -0.815 | 0.03688 | -0.108 | -22.113
-13 | -0.789 | 0.03344 | -0.109 | -23.586
-12.5 | -0.759 | 0.02993 | -0.11 | -25.37
-12 | -0.726 | 0.02696 | -0.112 | -26.937
-11.5 | -0.69 | 0.02418 | -0.113 | -28.551
-11 | -0.651 | 0.02172 | -0.115 | -29.986
-10.5 | -0.588 | 0.02809 | -0.111 | -20.942
-10 | -0.571 | 0.0177 | -0.119 | -32.261
-9.5 | -0.538 | 0.01343 | -0.124 | -40.055
-9 | -0.482 | 0.01321 | -0.124 | -36.485
-8.5 | -0.425 | 0.01315 | -0.125 | -32.283
-8 | -0.366 | 0.01295 | -0.125 | -28.271
-7.5 | -0.306 | 0.0128 | -0.125 | -23.923
-7 | -0.245 | 0.01269 | -0.125 | -19.344
-6.5 | -0.184 | 0.01255 | -0.125 | -14.648
-6 | -0.122 | 0.01256 | -0.125 | -9.677
-5.5 | -0.059 | 0.0126 | -0.125 | -4.66
-5 | 0.005 | 0.0125 | -0.126 | 0.365
-4.5 | 0.068 | 0.01255 | -0.126 | 5.429
-4 | 0.132 | 0.01245 | -0.126 | 10.599
-3.5 | 0.196 | 0.01239 | -0.126 | 15.82
-3 | 0.26 | 0.01233 | -0.126 | 21.095
-2.5 | 0.324 | 0.01227 | -0.126 | 26.445
-2 | 0.39 | 0.01234 | -0.126 | 31.559
-1.5 | 0.454 | 0.01238 | -0.126 | 36.639
-1 | 0.518 | 0.01248 | -0.126 | 41.492
-0.5 | 0.582 | 0.01251 | -0.126 | 46.48
0 | 0.643 | 0.01267 | -0.126 | 50.798
0.5 | 0.707 | 0.01269 | -0.126 | 55.674
1 | 0.77 | 0.01273 | -0.126 | 60.478
1.5 | 0.833 | 0.01283 | -0.126 | 64.91
2 | 0.896 | 0.01289 | -0.126 | 69.505
2.5 | 0.958 | 0.01332 | -0.126 | 71.948
3 | 1.02 | 0.01348 | -0.127 | 75.684
3.5 | 1.082 | 0.0136 | -0.127 | 79.561
4 | 1.143 | 0.01408 | -0.127 | 81.192
4.5 | 1.204 | 0.01428 | -0.127 | 84.29
5 | 1.264 | 0.01458 | -0.127 | 86.725
5.5 | 1.324 | 0.01469 | -0.127 | 90.14
6 | 1.383 | 0.0149 | -0.126 | 92.852
6.5 | 1.442 | 0.01518 | -0.126 | 94.948
7 | 1.499 | 0.01539 | -0.126 | 97.405
7.5 | 1.555 | 0.0158 | -0.126 | 98.377
8 | 1.61 | 0.01657 | -0.126 | 97.125
8.5 | 1.664 | 0.01698 | -0.126 | 97.993
9 | 1.716 | 0.01744 | -0.126 | 98.433
9.5 | 1.762 | 0.0192 | -0.126 | 91.731
10 | 1.808 | 0.0205 | -0.125 | 88.224
10.5 | 1.852 | 0.02109 | -0.125 | 87.801
11 | 1.894 | 0.02178 | -0.125 | 86.963
11.5 | 1.933 | 0.02247 | -0.124 | 86.029
12 | 1.968 | 0.02324 | -0.124 | 84.686
12.5 | 1.975 | 0.02893 | -0.122 | 68.255
13 | 2 | 0.03065 | -0.121 | 65.255
13.5 | 2.021 | 0.03258 | -0.12 | 62.038
14 | 2.038 | 0.03485 | -0.119 | 58.48
14.5 | 2.05 | 0.03747 | -0.118 | 54.698
15 | 2.058 | 0.04031 | -0.117 | 51.057
15.5 | 2.057 | 0.04371 | -0.116 | 47.054
16 | 2.043 | 0.04724 | -0.115 | 43.244
16.5 | 2.023 | 0.05142 | -0.114 | 39.348
17 | 1.99 | 0.05881 | -0.112 | 33.83
17.5 | 1.966 | 0.0613 | -0.112 | 32.072
18 | 1.927 | 0.0673 | -0.11 | 28.634
18.5 | 1.875 | 0.07759 | -0.108 | 24.171
19 | 1.822 | 0.08505 | -0.107 | 21.426
19.5 | 1.762 | 0.09308 | -0.106 | 18.931
20 | 1.696 | 0.10195 | -0.104 | 16.637

## 134. Re 16M Mach 0.25 (2)
BIGFOIL.COM POLAR EXPORT
NM Retro 16
NM Retro 16 |  |  |  | Cl Max: | 2.3253 | at alpha= | 18 | deg
XFOIL ncrit=9 |  |  |  | L/D Max: | 165.109 | at alpha= | 6.5 | deg
Re: | 16000000 |  |  | Cd Min: | 0.07257 | at alpha= | -20 | deg
Mach: | 0.25 |  |  | Cl=0 at alpha= | -4.9992 | deg
|  |  |  | @ Cl=0.1, Cd= | 0.0061201
|  |  |  | @ Cl=0.4, Cd= | 0.0059341
|  |  |  | @ Cl=0.6, Cd= | 0.006024
alpha (deg) | Cl | Cd | Cm | Cl/Cd
-20 | -1.4758 | 0.07257 | -0.082 | -20.3362
-19.5 | -1.5553 | 0.05712 | -0.0934 | -27.2286
-19 | -1.6182 | 0.04429 | -0.1027 | -36.5365
-18.5 | -1.6545 | 0.03439 | -0.1097 | -48.1099
-18 | -1.6734 | 0.02576 | -0.1166 | -64.9612
-17.5 | -1.6261 | 0.0187 | -0.13 | -86.9572
-17 | -1.5638 | 0.01649 | -0.1325 | -94.8332
-16.5 | -1.5061 | 0.01513 | -0.132 | -99.544
-16 | -1.4447 | 0.01411 | -0.1314 | -102.3884
-15.5 | -1.3807 | 0.01327 | -0.1309 | -104.0467
-15 | -1.3159 | 0.01244 | -0.1306 | -105.7797
-14.5 | -1.2508 | 0.01163 | -0.1304 | -107.5494
-14 | -1.185 | 0.011 | -0.1301 | -107.7273
-13.5 | -1.1187 | 0.01049 | -0.1299 | -106.6444
-13 | -1.0523 | 0.01003 | -0.1297 | -104.9153
-12.5 | -0.9859 | 0.00958 | -0.1295 | -102.9123
-12 | -0.9195 | 0.00911 | -0.1296 | -100.933
-11.5 | -0.8532 | 0.00873 | -0.1296 | -97.732
-11 | -0.7868 | 0.00841 | -0.1296 | -93.5553
-10.5 | -0.7206 | 0.00813 | -0.1297 | -88.6347
-10 | -0.6545 | 0.00788 | -0.1299 | -83.0584
-9.5 | -0.5885 | 0.00761 | -0.1301 | -77.3325
-9 | -0.5227 | 0.00739 | -0.1304 | -70.7307
-8.5 | -0.4569 | 0.00719 | -0.1307 | -63.5466
-8 | -0.3913 | 0.00704 | -0.131 | -55.5824
-7.5 | -0.3258 | 0.00688 | -0.1314 | -47.3547
-7 | -0.2604 | 0.00672 | -0.1318 | -38.75
-6.5 | -0.1952 | 0.00661 | -0.1322 | -29.531
-6 | -0.1301 | 0.00649 | -0.1327 | -20.0462
-5.5 | -0.065 | 0.00636 | -0.1332 | -10.2201
-5 | -0.0001 | 0.00627 | -0.1337 | -0.015949
-4.5 | 0.0647 | 0.00618 | -0.1343 | 10.4693
-4 | 0.1295 | 0.00607 | -0.1349 | 21.3344
-3.5 | 0.1941 | 0.006 | -0.1355 | 32.35
-3 | 0.2584 | 0.00599 | -0.1361 | 43.1386
-2.5 | 0.3226 | 0.00598 | -0.1366 | 53.9465
-2 | 0.3869 | 0.00593 | -0.1373 | 65.2445
-1.5 | 0.4509 | 0.00595 | -0.1378 | 75.7815
-1 | 0.5146 | 0.00599 | -0.1384 | 85.9098
-0.5 | 0.5785 | 0.00599 | -0.139 | 96.5776
0 | 0.6417 | 0.00609 | -0.1395 | 105.3695
0.5 | 0.7052 | 0.00614 | -0.1401 | 114.8534
1 | 0.7685 | 0.0062 | -0.1406 | 123.9516
1.5 | 0.8315 | 0.00632 | -0.141 | 131.5665
2 | 0.8942 | 0.00646 | -0.1414 | 138.4211
2.5 | 0.9568 | 0.0066 | -0.1417 | 144.9697
3 | 1.0191 | 0.00677 | -0.1419 | 150.5318
3.5 | 1.0806 | 0.00703 | -0.1421 | 153.7127
4 | 1.1418 | 0.00731 | -0.1421 | 156.197
4.5 | 1.2028 | 0.00759 | -0.1421 | 158.4717
5 | 1.2635 | 0.0079 | -0.1419 | 159.9367
5.5 | 1.3239 | 0.0082 | -0.1418 | 161.4512
6 | 1.3843 | 0.00848 | -0.1415 | 163.2429
6.5 | 1.4447 | 0.00875 | -0.1413 | 165.1086
7 | 1.5038 | 0.00912 | -0.1408 | 164.8904
7.5 | 1.5622 | 0.00951 | -0.1401 | 164.2692
8 | 1.6208 | 0.00987 | -0.1395 | 164.2148
8.5 | 1.6791 | 0.01022 | -0.1387 | 164.2955
9 | 1.7372 | 0.01055 | -0.1378 | 164.6635
9.5 | 1.7933 | 0.01099 | -0.1366 | 163.1756
10 | 1.8498 | 0.01137 | -0.1355 | 162.6913
10.5 | 1.9029 | 0.01192 | -0.1337 | 159.6393
11 | 1.9545 | 0.0125 | -0.1316 | 156.36
11.5 | 2.0021 | 0.0132 | -0.1289 | 151.6742
12 | 2.0465 | 0.01389 | -0.1256 | 147.3362
12.5 | 2.0856 | 0.01457 | -0.1214 | 143.1434
13 | 2.1154 | 0.01529 | -0.1157 | 138.3519
13.5 | 2.1507 | 0.01629 | -0.1113 | 132.0258
14 | 2.1837 | 0.01754 | -0.1069 | 124.4983
14.5 | 2.2126 | 0.01918 | -0.1025 | 115.3597
15 | 2.2407 | 0.02104 | -0.0984 | 106.4971
15.5 | 2.2708 | 0.02296 | -0.0949 | 98.9024
16 | 2.2944 | 0.02544 | -0.0913 | 90.1887
16.5 | 2.3092 | 0.02877 | -0.0876 | 80.2642
17 | 2.3249 | 0.03221 | -0.0844 | 72.1794
17.5 | 2.3236 | 0.03733 | -0.0811 | 62.2448
18 | 2.3253 | 0.04248 | -0.0786 | 54.7387
18.5 | 2.3144 | 0.04912 | -0.0766 | 47.1173
19 | 2.3054 | 0.05577 | -0.0751 | 41.3376
19.5 | 2.283 | 0.06406 | -0.0743 | 35.6385
20 | 2.2635 | 0.07218 | -0.074 | 31.3591

## 135. Re 16M Mach 0.50 (1)
BIGFOIL.COM POLAR EXPORT
NM Retro 16
NM Retro 16 |  |  |  | Cl Max: | 1.821 | at alpha= | 10 | deg
JavaFoil+Calcfoil stall+Eppler ext transition |  |  |  | L/D Max: | 92.937 | at alpha= | 6.5 | deg
Re: | 16000000 |  |  | Cd Min: | 0.01247 | at alpha= | -3 | deg
Mach: | 0.5 |  |  | Cl=0 at alpha= | -5.0357 | deg
|  |  |  | @ Cl=0.1, Cd= | 0.012873
|  |  |  | @ Cl=0.4, Cd= | 0.012565
|  |  |  | @ Cl=0.6, Cd= | 0.01268
alpha (deg) | Cl | Cd | Cm | Cl/Cd
-20 | -0.863 | 0.18792 | -0.084 | -4.591
-19.5 | -0.832 | 0.19439 | -0.082 | -4.283
-19 | -0.806 | 0.173 | -0.084 | -4.658
-18.5 | -0.779 | 0.15528 | -0.085 | -5.017
-18 | -0.748 | 0.161 | -0.082 | -4.645
-17.5 | -0.722 | 0.1416 | -0.085 | -5.097
-17 | -0.691 | 0.14467 | -0.082 | -4.775
-16.5 | -0.662 | 0.13631 | -0.082 | -4.859
-16 | -0.636 | 0.12187 | -0.085 | -5.22
-15.5 | -0.603 | 0.13225 | -0.078 | -4.558
-15 | -0.578 | 0.11061 | -0.084 | -5.225
-14.5 | -0.548 | 0.10967 | -0.081 | -4.992
-14 | -0.519 | 0.10404 | -0.081 | -4.984
-13.5 | -0.503 | 0.07823 | -0.098 | -6.434
-13 | -0.469 | 0.0812 | -0.092 | -5.771
-12.5 | -0.458 | 0.05616 | -0.109 | -8.153
-12 | -0.419 | 0.06343 | -0.102 | -6.606
-11.5 | -0.403 | 0.04554 | -0.114 | -8.848
-11 | -0.345 | 0.08603 | -0.078 | -4.008
-10.5 | -0.314 | 0.08587 | -0.071 | -3.662
-10 | -0.444 | 0.04132 | -0.114 | -10.756
-9.5 | -0.464 | 0.03118 | -0.121 | -14.88
-9 | -0.423 | 0.04108 | -0.112 | -10.285
-8.5 | -0.41 | 0.02219 | -0.127 | -18.484
-8 | -0.366 | 0.01884 | -0.13 | -19.428
-7.5 | -0.316 | 0.01763 | -0.133 | -17.936
-7 | -0.267 | 0.01335 | -0.14 | -20.029
-6.5 | -0.202 | 0.01308 | -0.14 | -15.42
-6 | -0.134 | 0.01297 | -0.14 | -10.334
-5.5 | -0.065 | 0.01287 | -0.14 | -5.048
-5 | 0.005 | 0.01277 | -0.14 | 0.396
-4.5 | 0.076 | 0.01291 | -0.14 | 5.871
-4 | 0.147 | 0.0128 | -0.141 | 11.482
-3.5 | 0.219 | 0.01269 | -0.141 | 17.219
-3 | 0.29 | 0.01247 | -0.141 | 23.277
-2.5 | 0.362 | 0.01255 | -0.141 | 28.861
-2 | 0.436 | 0.01258 | -0.141 | 34.622
-1.5 | 0.507 | 0.01272 | -0.141 | 39.869
-1 | 0.579 | 0.01268 | -0.141 | 45.631
-0.5 | 0.65 | 0.01268 | -0.141 | 51.291
0 | 0.718 | 0.01299 | -0.141 | 55.297
0.5 | 0.789 | 0.01312 | -0.141 | 60.107
1 | 0.859 | 0.01322 | -0.141 | 64.986
1.5 | 0.929 | 0.01326 | -0.141 | 70.034
2 | 0.998 | 0.01374 | -0.141 | 72.681
2.5 | 1.068 | 0.01395 | -0.141 | 76.536
3 | 1.136 | 0.01414 | -0.141 | 80.317
3.5 | 1.203 | 0.01489 | -0.141 | 80.815
4 | 1.27 | 0.0151 | -0.141 | 84.13
4.5 | 1.336 | 0.01553 | -0.141 | 86.015
5 | 1.4 | 0.01576 | -0.141 | 88.87
5.5 | 1.464 | 0.01615 | -0.141 | 90.64
6 | 1.526 | 0.01671 | -0.141 | 91.311
6.5 | 1.586 | 0.01707 | -0.141 | 92.937
7 | 1.636 | 0.01858 | -0.141 | 88.067
7.5 | 1.68 | 0.02156 | -0.14 | 77.926
8 | 1.721 | 0.02269 | -0.139 | 75.855
8.5 | 1.758 | 0.02386 | -0.139 | 73.672
9 | 1.788 | 0.02519 | -0.138 | 71.002
9.5 | 1.809 | 0.02674 | -0.137 | 67.638
10 | 1.821 | 0.02849 | -0.136 | 63.895
10.5 | 1.817 | 0.03081 | -0.135 | 58.958
11 | 1.746 | 0.04521 | -0.129 | 38.624
11.5 | 1.676 | 0.05399 | -0.126 | 31.048
12 | 1.497 | 0.06952 | -0.12 | 21.538
12.5 | 1.019 | 0.11927 | -0.096 | 8.545
13 | 1.034 | 0.15121 | -0.089 | 6.84
13.5 | 1.06 | 0.16889 | -0.087 | 6.275
14 | 1.089 | 0.15102 | -0.089 | 7.213
14.5 | 1.117 | 0.16225 | -0.089 | 6.886
15 | 1.151 | 0.15768 | -0.093 | 7.3

## 136. Re 16M Mach 0.50 (2)
BIGFOIL.COM POLAR EXPORT
NM Retro 16
NM Retro 16 |  |  |  | Cl Max: | 2.3331 | at alpha= | 14 | deg
XFOIL ncrit=9 |  |  |  | L/D Max: | 371.25 | at alpha= | -0.5 | deg
Re: | 16000000 |  |  | Cd Min: | 0.15034 | at alpha= | 19 | deg
Mach: | 0.5 |  |  | Cl=0 at alpha= | -4.8478 | deg
|  |  |  | @ Cl=0.1, Cd= | 0.0019197
|  |  |  | @ Cl=0.4, Cd= | 0.0017942
|  |  |  | @ Cl=0.6, Cd= | 0.00176
alpha (deg) | Cl | Cd | Cm | Cl/Cd
-15.5 | -0.6294 | 0.10803 | -0.0695 | -5.8262
-15 | -0.6571 | 0.098 | -0.0756 | -6.7051
-14.5 | -0.689 | 0.08719 | -0.0822 | -7.9023
-14 | -0.7229 | 0.07603 | -0.0887 | -9.5081
-13.5 | -0.7571 | 0.06484 | -0.0951 | -11.6764
-13 | -0.786 | 0.05427 | -0.1006 | -14.4831
-12.5 | -0.8133 | 0.04412 | -0.1057 | -18.4338
-12 | -0.8409 | 0.03437 | -0.1107 | -24.4661
-11.5 | -0.8709 | 0.02533 | -0.1156 | -34.3822
-11 | -0.903 | 0.01742 | -0.1203 | -51.837
-10.5 | -0.9111 | 0.00858 | -0.1381 | -106.1888
-10 | -0.851 | 0.00405 | -0.156 | -210.1235
-9.5 | -0.7651 | 0.00316 | -0.1563 | -242.1203
-9 | -0.6774 | 0.00283 | -0.1549 | -239.364
-8.5 | -0.5909 | 0.00261 | -0.1535 | -226.3985
-8 | -0.5059 | 0.00245 | -0.1523 | -206.4898
-7.5 | -0.4226 | 0.00234 | -0.1512 | -180.5983
-7 | -0.3407 | 0.00225 | -0.1503 | -151.4222
-6.5 | -0.2598 | 0.00217 | -0.1497 | -119.7235
-6 | -0.1801 | 0.0021 | -0.1493 | -85.7619
-5.5 | -0.1013 | 0.00204 | -0.1491 | -49.6569
-5 | -0.0235 | 0.00199 | -0.1489 | -11.809
-4.5 | 0.0537 | 0.00195 | -0.1489 | 27.5385
-4 | 0.1302 | 0.0019 | -0.1491 | 68.5263
-3.5 | 0.2064 | 0.00185 | -0.1494 | 111.5676
-3 | 0.2821 | 0.00181 | -0.1497 | 155.8564
-2.5 | 0.3569 | 0.0018 | -0.15 | 198.2778
-2 | 0.4314 | 0.00179 | -0.1503 | 241.0056
-1.5 | 0.5059 | 0.00177 | -0.1507 | 285.8192
-1 | 0.5798 | 0.00176 | -0.1511 | 329.4318
-0.5 | 0.6534 | 0.00176 | -0.1514 | 371.25
0 | 0.7392 | 0.00629 | -0.1554 | 117.5199
0.5 | 0.8136 | 0.00641 | -0.1556 | 126.9267
1 | 0.8882 | 0.00651 | -0.1559 | 136.4363
1.5 | 0.9625 | 0.00666 | -0.156 | 144.5195
2 | 1.0364 | 0.00687 | -0.1559 | 150.8588
2.5 | 1.1102 | 0.00711 | -0.1556 | 156.1463
3 | 1.1832 | 0.00742 | -0.1552 | 159.4609
3.5 | 1.2566 | 0.00772 | -0.1545 | 162.772
4 | 1.3293 | 0.0081 | -0.1536 | 164.1111
4.5 | 1.4008 | 0.00856 | -0.1522 | 163.6449
5 | 1.4728 | 0.00898 | -0.1508 | 164.0089
5.5 | 1.5446 | 0.00942 | -0.149 | 163.9703
6 | 1.6149 | 0.00994 | -0.1467 | 162.4648
6.5 | 1.6839 | 0.01051 | -0.144 | 160.2188
7 | 1.7531 | 0.01104 | -0.141 | 158.7953
7.5 | 1.8212 | 0.01158 | -0.1375 | 157.2712
8 | 1.8871 | 0.01213 | -0.1333 | 155.573
8.5 | 1.9397 | 0.01288 | -0.1269 | 150.5978
9 | 1.9908 | 0.01378 | -0.1203 | 144.4702
9.5 | 2.0423 | 0.01498 | -0.114 | 136.3351
10 | 2.088 | 0.01665 | -0.1076 | 125.4054
10.5 | 2.1306 | 0.01876 | -0.1014 | 113.5714
11 | 2.1732 | 0.0212 | -0.0956 | 102.5094
11.5 | 2.2179 | 0.02379 | -0.0902 | 93.2282
12 | 2.2557 | 0.02705 | -0.085 | 83.39
12.5 | 2.2853 | 0.03104 | -0.0799 | 73.6244
13.5 | 2.3286 | 0.04061 | -0.0711 | 57.3406
14 | 2.3331 | 0.04686 | -0.0671 | 49.7887
14.5 | 2.3258 | 0.05415 | -0.0638 | 42.9511
15 | 2.3043 | 0.06261 | -0.0615 | 36.804
15.5 | 2.2681 | 0.0724 | -0.0604 | 31.3273
16 | 2.2316 | 0.08251 | -0.0603 | 27.0464
16.5 | 2.1913 | 0.09314 | -0.0613 | 23.5269
17 | 2.1534 | 0.10385 | -0.0631 | 20.7357
17.5 | 2.111 | 0.11539 | -0.0665 | 18.2945
18 | 2.0693 | 0.12717 | -0.071 | 16.2719
18.5 | 2.0379 | 0.13849 | -0.076 | 14.7151
19 | 2.004 | 0.15034 | -0.0825 | 13.3298

## 137. Re 18M Mach 0.00 (1)
BIGFOIL.COM POLAR EXPORT
NM Retro 16
NM Retro 16 |  |  |  | Cl Max: | 2.125 | at alpha= | 16.5 | deg
JavaFoil+Calcfoil stall+Eppler ext transition |  |  |  | L/D Max: | 102.582 | at alpha= | 10 | deg
Re: | 18000000 |  |  | Cd Min: | 0.01217 | at alpha= | -3.5 | deg
Mach: | 0 |  |  | Cl=0 at alpha= | -5.0328 | deg
|  |  |  | @ Cl=0.1, Cd= | 0.012382
|  |  |  | @ Cl=0.4, Cd= | 0.012336
|  |  |  | @ Cl=0.6, Cd= | 0.012426
alpha (deg) | Cl | Cd | Cm | Cl/Cd
-20 | -0.985 | 0.11284 | -0.086 | -8.729
-19.5 | -1 | 0.09351 | -0.091 | -10.691
-19 | -1.002 | 0.08582 | -0.093 | -11.674
-18.5 | -1.002 | 0.0787 | -0.094 | -12.728
-18 | -0.998 | 0.07293 | -0.095 | -13.679
-17.5 | -0.993 | 0.06643 | -0.097 | -14.942
-17 | -0.984 | 0.06119 | -0.098 | -16.074
-16.5 | -0.98 | 0.05113 | -0.101 | -19.167
-16 | -0.959 | 0.05083 | -0.1 | -18.862
-15.5 | -0.948 | 0.04303 | -0.103 | -22.023
-15 | -0.929 | 0.03866 | -0.104 | -24.016
-14.5 | -0.905 | 0.03533 | -0.105 | -25.612
-14 | -0.842 | 0.05086 | -0.099 | -16.552
-13.5 | -0.813 | 0.04568 | -0.1 | -17.792
-13 | -0.812 | 0.02643 | -0.109 | -30.735
-12.5 | -0.777 | 0.02385 | -0.11 | -32.578
-12 | -0.74 | 0.02136 | -0.112 | -34.637
-11.5 | -0.675 | 0.0285 | -0.107 | -23.686
-11 | -0.634 | 0.02551 | -0.109 | -24.854
-10.5 | -0.635 | 0.01347 | -0.12 | -47.122
-10 | -0.582 | 0.01326 | -0.12 | -43.855
-9.5 | -0.527 | 0.0131 | -0.12 | -40.239
-9 | -0.471 | 0.01301 | -0.121 | -36.234
-8.5 | -0.414 | 0.01282 | -0.121 | -32.316
-8 | -0.357 | 0.01268 | -0.121 | -28.124
-7.5 | -0.298 | 0.01257 | -0.121 | -23.711
-7 | -0.239 | 0.01246 | -0.121 | -19.142
-6.5 | -0.179 | 0.01246 | -0.121 | -14.326
-6 | -0.118 | 0.0125 | -0.121 | -9.438
-5.5 | -0.057 | 0.01233 | -0.121 | -4.618
-5 | 0.004 | 0.01245 | -0.122 | 0.355
-4.5 | 0.066 | 0.01236 | -0.122 | 5.343
-4 | 0.128 | 0.0124 | -0.122 | 10.313
-3.5 | 0.19 | 0.01217 | -0.122 | 15.603
-3 | 0.252 | 0.01218 | -0.122 | 20.688
-2.5 | 0.314 | 0.01221 | -0.122 | 25.728
-2 | 0.377 | 0.01234 | -0.122 | 30.568
-1.5 | 0.439 | 0.01233 | -0.122 | 35.624
-1 | 0.501 | 0.01233 | -0.122 | 40.641
-0.5 | 0.563 | 0.01237 | -0.122 | 45.544
0 | 0.623 | 0.01246 | -0.122 | 50.004
0.5 | 0.685 | 0.01255 | -0.122 | 54.55
1 | 0.746 | 0.01258 | -0.122 | 59.311
1.5 | 0.807 | 0.01266 | -0.122 | 63.744
2 | 0.868 | 0.01302 | -0.122 | 66.629
2.5 | 0.928 | 0.01312 | -0.122 | 70.761
3 | 0.989 | 0.01321 | -0.122 | 74.823
3.5 | 1.048 | 0.01332 | -0.123 | 78.709
4 | 1.108 | 0.01375 | -0.123 | 80.587
4.5 | 1.167 | 0.01401 | -0.123 | 83.328
5 | 1.226 | 0.01411 | -0.122 | 86.912
5.5 | 1.284 | 0.01433 | -0.122 | 89.663
6 | 1.342 | 0.01449 | -0.122 | 92.659
6.5 | 1.4 | 0.01464 | -0.122 | 95.617
7 | 1.456 | 0.01494 | -0.122 | 97.412
7.5 | 1.511 | 0.01521 | -0.122 | 99.371
8 | 1.566 | 0.01578 | -0.122 | 99.217
8.5 | 1.619 | 0.01618 | -0.122 | 100.091
9 | 1.672 | 0.01652 | -0.122 | 101.216
9.5 | 1.724 | 0.01688 | -0.122 | 102.135
10 | 1.775 | 0.0173 | -0.122 | 102.582
10.5 | 1.82 | 0.01884 | -0.122 | 96.607
11 | 1.865 | 0.01879 | -0.121 | 99.239
11.5 | 1.909 | 0.02061 | -0.121 | 92.609
12 | 1.948 | 0.02118 | -0.121 | 91.977
12.5 | 1.983 | 0.02222 | -0.12 | 89.237
13 | 1.999 | 0.02646 | -0.119 | 75.529
13.5 | 2.029 | 0.02769 | -0.118 | 73.272
14 | 2.056 | 0.02914 | -0.117 | 70.548
14.5 | 2.079 | 0.03077 | -0.117 | 67.58
15 | 2.1 | 0.0326 | -0.116 | 64.403
15.5 | 2.115 | 0.0346 | -0.115 | 61.14
16 | 2.121 | 0.0369 | -0.114 | 57.479
16.5 | 2.125 | 0.039 | -0.114 | 54.484
17 | 2.125 | 0.04166 | -0.113 | 50.995
17.5 | 2.118 | 0.04508 | -0.112 | 46.992
18 | 2.109 | 0.04868 | -0.111 | 43.323
18.5 | 2.098 | 0.05232 | -0.11 | 40.097
19 | 2.08 | 0.05641 | -0.109 | 36.875
19.5 | 2.059 | 0.06079 | -0.108 | 33.861
20 | 2.035 | 0.06517 | -0.108 | 31.219

## 138. Re 18M Mach 0.00 (2)
BIGFOIL.COM POLAR EXPORT
NM Retro 16
NM Retro 16 |  |  |  | Cl Max: | 2.3368 | at alpha= | 19.5 | deg
XFOIL ncrit=9 |  |  |  | L/D Max: | 169.378 | at alpha= | 9 | deg
Re: | 18000000 |  |  | Cd Min: | 0.04414 | at alpha= | 20 | deg
Mach: | 0 |  |  | Cl=0 at alpha= | -5.0381 | deg
|  |  |  | @ Cl=0.1, Cd= | 0.0059862
|  |  |  | @ Cl=0.4, Cd= | 0.0058707
|  |  |  | @ Cl=0.6, Cd= | 0.0059761
alpha (deg) | Cl | Cd | Cm | Cl/Cd
-20 | -1.7493 | 0.0182 | -0.1113 | -96.1154
-19.5 | -1.7014 | 0.0168 | -0.1126 | -101.2738
-19 | -1.6514 | 0.01558 | -0.1135 | -105.9949
-18.5 | -1.5997 | 0.01451 | -0.1143 | -110.2481
-17.5 | -1.4866 | 0.01294 | -0.1162 | -114.8841
-17 | -1.4333 | 0.01236 | -0.1161 | -115.9628
-16.5 | -1.379 | 0.01185 | -0.1161 | -116.3713
-16 | -1.323 | 0.01129 | -0.1164 | -117.1833
-15.5 | -1.2658 | 0.01075 | -0.1169 | -117.7488
-15 | -1.2079 | 0.01028 | -0.1174 | -117.5
-14.5 | -1.1494 | 0.00989 | -0.1178 | -116.2184
-14 | -1.0904 | 0.00956 | -0.1183 | -114.0586
-13.5 | -1.0311 | 0.00922 | -0.1188 | -111.833
-13 | -0.9715 | 0.00884 | -0.1194 | -109.8982
-12.5 | -0.9116 | 0.00852 | -0.12 | -106.9953
-12 | -0.8515 | 0.00825 | -0.1205 | -103.2121
-11.5 | -0.7911 | 0.00803 | -0.1211 | -98.5181
-11 | -0.7305 | 0.00781 | -0.1217 | -93.5339
-10.5 | -0.6697 | 0.00758 | -0.1223 | -88.3509
-10 | -0.6088 | 0.00737 | -0.1229 | -82.6052
-9.5 | -0.5478 | 0.00717 | -0.1235 | -76.4017
-9 | -0.4866 | 0.00701 | -0.1241 | -69.4151
-8.5 | -0.4254 | 0.00688 | -0.1247 | -61.8314
-8 | -0.3641 | 0.00675 | -0.1253 | -53.9407
-7.5 | -0.3027 | 0.0066 | -0.126 | -45.8636
-7 | -0.2413 | 0.00649 | -0.1266 | -37.1803
-6.5 | -0.1799 | 0.00639 | -0.1272 | -28.1534
-6 | -0.1183 | 0.00628 | -0.1278 | -18.8376
-5.5 | -0.0569 | 0.00621 | -0.1284 | -9.1626
-5 | 0.0047 | 0.00612 | -0.1291 | 0.76797
-4.5 | 0.0663 | 0.00603 | -0.1298 | 10.995
-4 | 0.1279 | 0.00595 | -0.1304 | 21.4958
-3.5 | 0.1893 | 0.00591 | -0.131 | 32.0305
-3 | 0.2505 | 0.00592 | -0.1316 | 42.3142
-2.5 | 0.3119 | 0.00589 | -0.1323 | 52.9542
-2 | 0.3733 | 0.00584 | -0.1329 | 63.9212
-1.5 | 0.4342 | 0.00591 | -0.1335 | 73.4687
-1 | 0.4953 | 0.00591 | -0.1341 | 83.8071
-0.5 | 0.5562 | 0.00594 | -0.1347 | 93.6364
0 | 0.6168 | 0.00599 | -0.1353 | 102.9716
0.5 | 0.6776 | 0.00602 | -0.1359 | 112.5581
1 | 0.7379 | 0.0061 | -0.1364 | 120.9672
1.5 | 0.7981 | 0.00619 | -0.1369 | 128.9338
2 | 0.858 | 0.00631 | -0.1373 | 135.9746
2.5 | 0.9176 | 0.00646 | -0.1377 | 142.0433
3 | 0.9769 | 0.00663 | -0.1381 | 147.3454
3.5 | 1.0357 | 0.00684 | -0.1384 | 151.4181
4 | 1.0942 | 0.00707 | -0.1386 | 154.7666
4.5 | 1.1525 | 0.0073 | -0.1388 | 157.8767
5 | 1.2102 | 0.00757 | -0.139 | 159.8679
5.5 | 1.2677 | 0.00783 | -0.1391 | 161.9029
6 | 1.325 | 0.00808 | -0.1391 | 163.9851
6.5 | 1.3823 | 0.0083 | -0.1392 | 166.5422
7 | 1.4385 | 0.00862 | -0.1391 | 166.8794
7.5 | 1.4942 | 0.00893 | -0.139 | 167.3236
8 | 1.5498 | 0.00923 | -0.1389 | 167.909
8.5 | 1.6047 | 0.00954 | -0.1386 | 168.2075
9 | 1.6599 | 0.0098 | -0.1385 | 169.3776
9.5 | 1.7133 | 0.01017 | -0.138 | 168.4661
10 | 1.767 | 0.01048 | -0.1376 | 168.6069
10.5 | 1.8197 | 0.01082 | -0.1371 | 168.1793
11 | 1.8702 | 0.01128 | -0.1362 | 165.7979
11.5 | 1.9188 | 0.01183 | -0.135 | 162.1978
12 | 1.9661 | 0.01238 | -0.1337 | 158.8126
12.5 | 2.0136 | 0.01284 | -0.1324 | 156.8224
13 | 2.0568 | 0.01316 | -0.1304 | 156.2918
13.5 | 2.0995 | 0.01371 | -0.1282 | 153.1364
14 | 2.1389 | 0.01427 | -0.1255 | 149.8879
14.5 | 2.1679 | 0.01506 | -0.121 | 143.9509
15 | 2.1942 | 0.01602 | -0.1164 | 136.9663
15.5 | 2.2234 | 0.01704 | -0.1126 | 130.4812
16 | 2.2441 | 0.01863 | -0.1081 | 120.4563
16.5 | 2.2654 | 0.02038 | -0.1041 | 111.158
17 | 2.286 | 0.02235 | -0.1006 | 102.2819
17.5 | 2.3021 | 0.02478 | -0.097 | 92.9015
18 | 2.3154 | 0.02762 | -0.0937 | 83.8306
18.5 | 2.3239 | 0.03101 | -0.0906 | 74.9403
19 | 2.3308 | 0.03481 | -0.088 | 66.9578
19.5 | 2.3368 | 0.03888 | -0.0858 | 60.1029
20 | 2.3332 | 0.04414 | -0.0838 | 52.8591

## 139. Re 18M Mach 0.10 (1)
BIGFOIL.COM POLAR EXPORT
NM Retro 16
NM Retro 16 |  |  |  | Cl Max: | 2.114 | at alpha= | 16 | deg
JavaFoil+Calcfoil stall+Eppler ext transition |  |  |  | L/D Max: | 102.142 | at alpha= | 10 | deg
Re: | 18000000 |  |  | Cd Min: | 0.01216 | at alpha= | -3 | deg
Mach: | 0.1 |  |  | Cl=0 at alpha= | -5.0328 | deg
|  |  |  | @ Cl=0.1, Cd= | 0.012392
|  |  |  | @ Cl=0.4, Cd= | 0.012337
|  |  |  | @ Cl=0.6, Cd= | 0.012431
alpha (deg) | Cl | Cd | Cm | Cl/Cd
-20 | -0.951 | 0.12022 | -0.085 | -7.913
-19.5 | -0.971 | 0.09761 | -0.09 | -9.948
-19 | -0.975 | 0.09013 | -0.092 | -10.823
-18.5 | -0.978 | 0.08268 | -0.093 | -11.83
-18 | -0.978 | 0.07609 | -0.095 | -12.848
-17.5 | -0.975 | 0.06918 | -0.096 | -14.098
-17 | -0.969 | 0.06326 | -0.098 | -15.323
-16.5 | -0.96 | 0.05798 | -0.099 | -16.558
-16 | -0.948 | 0.05303 | -0.1 | -17.875
-15.5 | -0.939 | 0.04451 | -0.103 | -21.102
-15 | -0.921 | 0.04016 | -0.104 | -22.948
-14.5 | -0.9 | 0.03659 | -0.105 | -24.586
-14 | -0.836 | 0.05322 | -0.098 | -15.718
-13.5 | -0.809 | 0.0475 | -0.1 | -17.027
-13 | -0.81 | 0.02735 | -0.109 | -29.607
-12.5 | -0.775 | 0.02449 | -0.11 | -31.66
-12 | -0.739 | 0.02186 | -0.112 | -33.823
-11.5 | -0.674 | 0.02954 | -0.107 | -22.817
-11 | -0.634 | 0.02619 | -0.109 | -24.211
-10.5 | -0.637 | 0.01353 | -0.121 | -47.044
-10 | -0.583 | 0.01331 | -0.121 | -43.829
-9.5 | -0.529 | 0.01311 | -0.121 | -40.353
-9 | -0.473 | 0.01304 | -0.121 | -36.275
-8.5 | -0.416 | 0.01285 | -0.121 | -32.373
-8 | -0.358 | 0.0127 | -0.121 | -28.194
-7.5 | -0.299 | 0.01261 | -0.122 | -23.726
-7 | -0.24 | 0.01248 | -0.122 | -19.199
-6.5 | -0.179 | 0.01248 | -0.122 | -14.37
-6 | -0.119 | 0.01251 | -0.122 | -9.472
-5.5 | -0.057 | 0.01242 | -0.122 | -4.608
-5 | 0.004 | 0.01246 | -0.122 | 0.357
-4.5 | 0.066 | 0.01237 | -0.122 | 5.365
-4 | 0.129 | 0.01241 | -0.122 | 10.356
-3.5 | 0.191 | 0.01231 | -0.122 | 15.502
-3 | 0.253 | 0.01216 | -0.123 | 20.833
-2.5 | 0.316 | 0.01222 | -0.123 | 25.842
-2 | 0.379 | 0.01234 | -0.123 | 30.715
-1.5 | 0.441 | 0.01233 | -0.123 | 35.788
-1 | 0.504 | 0.01234 | -0.123 | 40.818
-0.5 | 0.566 | 0.01238 | -0.123 | 45.74
0 | 0.626 | 0.01247 | -0.123 | 50.238
0.5 | 0.688 | 0.01256 | -0.123 | 54.771
1 | 0.75 | 0.01259 | -0.123 | 59.543
1.5 | 0.811 | 0.01267 | -0.123 | 63.992
2 | 0.872 | 0.01304 | -0.123 | 66.857
2.5 | 0.933 | 0.01314 | -0.123 | 70.988
3 | 0.993 | 0.01323 | -0.123 | 75.063
3.5 | 1.054 | 0.01341 | -0.123 | 78.541
4 | 1.113 | 0.01378 | -0.123 | 80.817
4.5 | 1.173 | 0.01396 | -0.123 | 84.048
5 | 1.232 | 0.01423 | -0.123 | 86.578
5.5 | 1.291 | 0.01432 | -0.123 | 90.126
6 | 1.349 | 0.01453 | -0.123 | 92.797
6.5 | 1.406 | 0.01469 | -0.123 | 95.71
7 | 1.462 | 0.015 | -0.123 | 97.485
7.5 | 1.518 | 0.01527 | -0.123 | 99.402
8 | 1.573 | 0.01587 | -0.123 | 99.114
8.5 | 1.626 | 0.01624 | -0.123 | 100.114
9 | 1.679 | 0.01662 | -0.123 | 101.016
9.5 | 1.731 | 0.017 | -0.123 | 101.813
10 | 1.782 | 0.01744 | -0.123 | 102.142
10.5 | 1.826 | 0.01903 | -0.122 | 95.922
11 | 1.871 | 0.02027 | -0.122 | 92.303
11.5 | 1.914 | 0.02082 | -0.122 | 91.923
12 | 1.952 | 0.02141 | -0.121 | 91.203
12.5 | 1.987 | 0.02249 | -0.121 | 88.322
13 | 2.001 | 0.02688 | -0.119 | 74.434
13.5 | 2.03 | 0.02823 | -0.118 | 71.928
14 | 2.055 | 0.02978 | -0.118 | 69.027
14.5 | 2.077 | 0.03154 | -0.117 | 65.861
15 | 2.097 | 0.03347 | -0.116 | 62.639
15.5 | 2.11 | 0.03566 | -0.115 | 59.151
16 | 2.114 | 0.03799 | -0.115 | 55.663
16.5 | 2.114 | 0.04045 | -0.114 | 52.272
17 | 2.11 | 0.0434 | -0.113 | 48.622
17.5 | 2.103 | 0.04664 | -0.112 | 45.095
18 | 2.091 | 0.05045 | -0.111 | 41.446
18.5 | 2.074 | 0.05474 | -0.11 | 37.894
19 | 2.054 | 0.05898 | -0.109 | 34.818
19.5 | 2.027 | 0.06381 | -0.108 | 31.769
20 | 1.991 | 0.07212 | -0.107 | 27.605

## 140. Re 18M Mach 0.10 (2)
BIGFOIL.COM POLAR EXPORT
NM Retro 16
NM Retro 16 |  |  |  | Cl Max: | 2.3339 | at alpha= | 19.5 | deg
XFOIL ncrit=9 |  |  |  | L/D Max: | 169.241 | at alpha= | 9 | deg
Re: | 18000000 |  |  | Cd Min: | 0.04788 | at alpha= | 20 | deg
Mach: | 0.1 |  |  | Cl=0 at alpha= | -5.0323 | deg
|  |  |  | @ Cl=0.1, Cd= | 0.0060009
|  |  |  | @ Cl=0.4, Cd= | 0.0058741
|  |  |  | @ Cl=0.6, Cd= | 0.0059797
alpha (deg) | Cl | Cd | Cm | Cl/Cd
-20 | -1.7742 | 0.02087 | -0.1095 | -85.012
-19.5 | -1.7236 | 0.01804 | -0.1149 | -95.5432
-19 | -1.6736 | 0.0166 | -0.116 | -100.8193
-18.5 | -1.6218 | 0.01534 | -0.1169 | -105.7236
-18 | -1.5653 | 0.01425 | -0.118 | -109.8456
-17.5 | -1.5076 | 0.0134 | -0.1188 | -112.5075
-17 | -1.4533 | 0.01274 | -0.1186 | -114.0738
-16.5 | -1.3981 | 0.01219 | -0.1184 | -114.6924
-16 | -1.3409 | 0.01163 | -0.1186 | -115.2966
-15.5 | -1.2827 | 0.01106 | -0.1189 | -115.9765
-15 | -1.2237 | 0.01052 | -0.1193 | -116.3213
-14.5 | -1.1642 | 0.01007 | -0.1197 | -115.6107
-14 | -1.1042 | 0.00971 | -0.12 | -113.7178
-13.5 | -1.0439 | 0.00938 | -0.1204 | -111.29
-13 | -0.9833 | 0.00899 | -0.1209 | -109.3771
-12.5 | -0.9225 | 0.00864 | -0.1214 | -106.7708
-12 | -0.8615 | 0.00834 | -0.1219 | -103.2974
-11.5 | -0.8002 | 0.0081 | -0.1224 | -98.7901
-11 | -0.7388 | 0.00787 | -0.1229 | -93.8755
-10.5 | -0.6772 | 0.00765 | -0.1234 | -88.5229
-10 | -0.6156 | 0.00743 | -0.1239 | -82.8533
-9.5 | -0.5538 | 0.00722 | -0.1245 | -76.7036
-9 | -0.4919 | 0.00704 | -0.1251 | -69.8722
-8.5 | -0.4301 | 0.0069 | -0.1256 | -62.3333
-8 | -0.3682 | 0.00678 | -0.1262 | -54.3068
-7.5 | -0.3061 | 0.00663 | -0.1268 | -46.1689
-7 | -0.2441 | 0.00651 | -0.1274 | -37.4962
-6.5 | -0.1821 | 0.00641 | -0.128 | -28.4087
-6 | -0.12 | 0.0063 | -0.1286 | -19.0476
-5.5 | -0.058 | 0.00622 | -0.1292 | -9.3248
-5 | 0.004 | 0.00613 | -0.1298 | 0.65253
-4.5 | 0.0661 | 0.00605 | -0.1305 | 10.9256
-4 | 0.1282 | 0.00596 | -0.1311 | 21.5101
-3.5 | 0.1901 | 0.00592 | -0.1317 | 32.1115
-3 | 0.2518 | 0.00592 | -0.1323 | 42.5338
-2.5 | 0.3136 | 0.0059 | -0.1329 | 53.1525
-2 | 0.3754 | 0.00585 | -0.1336 | 64.1709
-1.5 | 0.4367 | 0.00591 | -0.1342 | 73.8917
-1 | 0.4983 | 0.00591 | -0.1348 | 84.3147
-0.5 | 0.5596 | 0.00594 | -0.1354 | 94.2088
0 | 0.6207 | 0.006 | -0.136 | 103.45
0.5 | 0.6818 | 0.00603 | -0.1365 | 113.068
1 | 0.7427 | 0.00611 | -0.137 | 121.5548
1.5 | 0.8033 | 0.0062 | -0.1375 | 129.5645
2 | 0.8636 | 0.00633 | -0.138 | 136.4297
2.5 | 0.9236 | 0.00648 | -0.1383 | 142.5309
3 | 0.9833 | 0.00665 | -0.1387 | 147.8647
3.5 | 1.0426 | 0.00686 | -0.139 | 151.9825
4 | 1.1016 | 0.0071 | -0.1392 | 155.1549
4.5 | 1.1603 | 0.00733 | -0.1394 | 158.2947
5 | 1.2185 | 0.0076 | -0.1395 | 160.3289
5.5 | 1.2765 | 0.00787 | -0.1395 | 162.1982
6 | 1.3342 | 0.00813 | -0.1396 | 164.1082
6.5 | 1.3921 | 0.00835 | -0.1396 | 166.7186
7 | 1.4487 | 0.00867 | -0.1395 | 167.0934
7.5 | 1.5048 | 0.009 | -0.1393 | 167.2
8 | 1.5609 | 0.0093 | -0.1391 | 167.8387
8.5 | 1.6164 | 0.00962 | -0.1388 | 168.0249
9 | 1.6721 | 0.00988 | -0.1385 | 169.2409
9.5 | 1.7259 | 0.01027 | -0.1379 | 168.0526
10 | 1.7802 | 0.01058 | -0.1375 | 168.2609
10.5 | 1.833 | 0.01096 | -0.1368 | 167.2445
11 | 1.8841 | 0.01141 | -0.1358 | 165.1271
11.5 | 1.9328 | 0.01198 | -0.1344 | 161.3356
12 | 1.98 | 0.01257 | -0.1328 | 157.5179
12.5 | 2.0276 | 0.01304 | -0.1313 | 155.4908
13 | 2.0702 | 0.01339 | -0.129 | 154.6079
13.5 | 2.112 | 0.01395 | -0.1264 | 151.3978
14 | 2.15 | 0.01457 | -0.1233 | 147.5635
14.5 | 2.175 | 0.01549 | -0.1179 | 140.4132
15 | 2.203 | 0.01653 | -0.1135 | 133.2728
15.5 | 2.2335 | 0.01762 | -0.1099 | 126.7594
16 | 2.2537 | 0.0194 | -0.1054 | 116.1701
16.5 | 2.2744 | 0.02133 | -0.1014 | 106.6292
17 | 2.2935 | 0.02356 | -0.0978 | 97.3472
17.5 | 2.308 | 0.02629 | -0.0943 | 87.79
18 | 2.3204 | 0.02938 | -0.0911 | 78.9789
18.5 | 2.3275 | 0.03311 | -0.0881 | 70.296
19 | 2.3318 | 0.03738 | -0.0856 | 62.381
19.5 | 2.3339 | 0.04207 | -0.0835 | 55.4766
20 | 2.3275 | 0.04788 | -0.0818 | 48.6111

## 141. Re 18M Mach 0.25 (1)
BIGFOIL.COM POLAR EXPORT
NM Retro 16
NM Retro 16 |  |  |  | Cl Max: | 2.061 | at alpha= | 15 | deg
JavaFoil+Calcfoil stall+Eppler ext transition |  |  |  | L/D Max: | 99.587 | at alpha= | 9 | deg
Re: | 18000000 |  |  | Cd Min: | 0.01223 | at alpha= | -2.5 | deg
Mach: | 0.25 |  |  | Cl=0 at alpha= | -5.0391 | deg
|  |  |  | @ Cl=0.1, Cd= | 0.012425
|  |  |  | @ Cl=0.4, Cd= | 0.012424
|  |  |  | @ Cl=0.6, Cd= | 0.012477
alpha (deg) | Cl | Cd | Cm | Cl/Cd
-20 | -0.687 | 0.16485 | -0.073 | -4.167
-19.5 | -0.718 | 0.15525 | -0.074 | -4.625
-19 | -0.746 | 0.14646 | -0.075 | -5.092
-18.5 | -0.769 | 0.138 | -0.076 | -5.576
-18 | -0.79 | 0.12892 | -0.078 | -6.128
-17.5 | -0.807 | 0.11988 | -0.08 | -6.729
-17 | -0.842 | 0.08593 | -0.093 | -9.796
-16.5 | -0.825 | 0.1045 | -0.083 | -7.897
-16 | -0.86 | 0.06881 | -0.097 | -12.494
-15.5 | -0.869 | 0.05593 | -0.102 | -15.536
-15 | -0.864 | 0.05051 | -0.103 | -17.106
-14.5 | -0.855 | 0.04551 | -0.105 | -18.779
-14 | -0.839 | 0.04038 | -0.106 | -20.78
-13.5 | -0.817 | 0.03604 | -0.108 | -22.675
-13 | -0.754 | 0.0531 | -0.1 | -14.204
-12.5 | -0.761 | 0.0292 | -0.111 | -26.059
-12 | -0.728 | 0.02643 | -0.112 | -27.529
-11.5 | -0.693 | 0.02339 | -0.114 | -29.606
-11 | -0.653 | 0.02105 | -0.115 | -31.028
-10.5 | -0.59 | 0.02733 | -0.111 | -21.582
-10 | -0.592 | 0.01359 | -0.124 | -43.55
-9.5 | -0.538 | 0.01333 | -0.124 | -40.344
-9 | -0.482 | 0.0132 | -0.124 | -36.513
-8.5 | -0.425 | 0.01305 | -0.125 | -32.549
-8 | -0.366 | 0.01285 | -0.125 | -28.48
-7.5 | -0.306 | 0.01274 | -0.125 | -24.041
-7 | -0.245 | 0.0126 | -0.125 | -19.476
-6.5 | -0.184 | 0.01255 | -0.125 | -14.644
-6 | -0.122 | 0.01253 | -0.125 | -9.697
-5.5 | -0.059 | 0.01251 | -0.125 | -4.694
-5 | 0.005 | 0.01255 | -0.126 | 0.363
-4.5 | 0.068 | 0.01248 | -0.126 | 5.461
-4 | 0.132 | 0.01237 | -0.126 | 10.673
-3.5 | 0.196 | 0.01239 | -0.126 | 15.817
-3 | 0.26 | 0.01225 | -0.126 | 21.242
-2.5 | 0.324 | 0.01223 | -0.126 | 26.531
-2 | 0.39 | 0.01243 | -0.126 | 31.335
-1.5 | 0.454 | 0.01239 | -0.126 | 36.611
-1 | 0.518 | 0.01239 | -0.126 | 41.781
-0.5 | 0.582 | 0.01243 | -0.126 | 46.808
0 | 0.643 | 0.01259 | -0.126 | 51.088
0.5 | 0.707 | 0.01263 | -0.126 | 55.944
1 | 0.77 | 0.01266 | -0.126 | 60.803
1.5 | 0.833 | 0.01275 | -0.126 | 65.33
2 | 0.896 | 0.01316 | -0.126 | 68.07
2.5 | 0.958 | 0.01322 | -0.126 | 72.456
3 | 1.02 | 0.0134 | -0.127 | 76.111
3.5 | 1.082 | 0.01349 | -0.127 | 80.168
4 | 1.143 | 0.01396 | -0.127 | 81.884
4.5 | 1.204 | 0.01416 | -0.127 | 85.031
5 | 1.264 | 0.01446 | -0.127 | 87.45
5.5 | 1.324 | 0.01456 | -0.127 | 90.904
6 | 1.383 | 0.01476 | -0.126 | 93.725
6.5 | 1.442 | 0.01504 | -0.126 | 95.826
7 | 1.499 | 0.01523 | -0.126 | 98.409
7.5 | 1.555 | 0.01565 | -0.126 | 99.352
8 | 1.61 | 0.01651 | -0.126 | 97.477
8.5 | 1.664 | 0.0168 | -0.126 | 99.023
9 | 1.716 | 0.01723 | -0.126 | 99.587
9.5 | 1.763 | 0.01895 | -0.126 | 93.064
10 | 1.809 | 0.02024 | -0.126 | 89.401
10.5 | 1.854 | 0.02082 | -0.125 | 89.033
11 | 1.895 | 0.02147 | -0.125 | 88.261
11.5 | 1.935 | 0.02215 | -0.124 | 87.379
12 | 1.971 | 0.02288 | -0.124 | 86.155
12.5 | 1.978 | 0.02838 | -0.122 | 69.701
13 | 2.003 | 0.03003 | -0.121 | 66.689
13.5 | 2.025 | 0.03191 | -0.12 | 63.443
14 | 2.041 | 0.0341 | -0.119 | 59.853
14.5 | 2.053 | 0.03664 | -0.118 | 56.017
15 | 2.061 | 0.0394 | -0.118 | 52.316
15.5 | 2.06 | 0.04273 | -0.117 | 48.221
16 | 2.047 | 0.04629 | -0.116 | 44.228
16.5 | 2.027 | 0.05018 | -0.114 | 40.4
17 | 1.995 | 0.0571 | -0.113 | 34.933
17.5 | 1.969 | 0.05995 | -0.112 | 32.839
18 | 1.924 | 0.06865 | -0.11 | 28.027
18.5 | 1.879 | 0.07571 | -0.109 | 24.817
19 | 1.827 | 0.08268 | -0.108 | 22.095
19.5 | 1.765 | 0.09117 | -0.106 | 19.356
20 | 1.699 | 0.09968 | -0.105 | 17.047

## 142. Re 18M Mach 0.25 (2)
BIGFOIL.COM POLAR EXPORT
NM Retro 16
NM Retro 16 |  |  |  | Cl Max: | 2.3361 | at alpha= | 17.5 | deg
XFOIL ncrit=9 |  |  |  | L/D Max: | 167.667 | at alpha= | 8.5 | deg
Re: | 18000000 |  |  | Cd Min: | 0.07049 | at alpha= | 20 | deg
Mach: | 0.25 |  |  | Cl=0 at alpha= | -5.0008 | deg
|  |  |  | @ Cl=0.1, Cd= | 0.0060713
|  |  |  | @ Cl=0.4, Cd= | 0.00589
|  |  |  | @ Cl=0.6, Cd= | 0.0059936
alpha (deg) | Cl | Cd | Cm | Cl/Cd
-20 | -1.5409 | 0.06531 | -0.0883 | -23.5936
-19.5 | -1.6096 | 0.05146 | -0.0984 | -31.2787
-19 | -1.6626 | 0.03997 | -0.1066 | -41.5962
-18.5 | -1.6944 | 0.03049 | -0.1134 | -55.5723
-18 | -1.6885 | 0.02296 | -0.1215 | -73.5409
-17.5 | -1.6264 | 0.0179 | -0.1318 | -90.8603
-17 | -1.5691 | 0.01598 | -0.1327 | -98.1915
-16.5 | -1.5104 | 0.01467 | -0.1322 | -102.9584
-16 | -1.4475 | 0.01368 | -0.1317 | -105.8114
-15.5 | -1.3828 | 0.01288 | -0.1313 | -107.3602
-15 | -1.3172 | 0.01218 | -0.1308 | -108.1445
-14.5 | -1.2517 | 0.0114 | -0.1306 | -109.7982
-14 | -1.1858 | 0.01075 | -0.1304 | -110.307
-13.5 | -1.1193 | 0.01024 | -0.1301 | -109.3066
-13 | -1.0528 | 0.0098 | -0.1299 | -107.4286
-12.5 | -0.9862 | 0.00941 | -0.1297 | -104.8034
-12 | -0.9197 | 0.00897 | -0.1297 | -102.5307
-11.5 | -0.8533 | 0.00859 | -0.1297 | -99.3364
-11 | -0.7869 | 0.00826 | -0.1298 | -95.2663
-10.5 | -0.7206 | 0.00799 | -0.1299 | -90.1877
-10 | -0.6545 | 0.00776 | -0.13 | -84.3428
-9.5 | -0.5885 | 0.00751 | -0.1302 | -78.3622
-9 | -0.5225 | 0.00727 | -0.1305 | -71.8707
-8.5 | -0.4567 | 0.00707 | -0.1308 | -64.5969
-8 | -0.3911 | 0.00693 | -0.1311 | -56.4358
-7.5 | -0.3256 | 0.00679 | -0.1315 | -47.9529
-7 | -0.2602 | 0.00662 | -0.1319 | -39.3051
-6.5 | -0.1949 | 0.0065 | -0.1324 | -29.9846
-6 | -0.1298 | 0.0064 | -0.1328 | -20.2812
-5.5 | -0.0648 | 0.00629 | -0.1333 | -10.3021
-5 | 0.0001 | 0.00621 | -0.1338 | 0.016103
-4.5 | 0.0649 | 0.00612 | -0.1344 | 10.6046
-4 | 0.1297 | 0.00603 | -0.135 | 21.5091
-3.5 | 0.1943 | 0.00596 | -0.1356 | 32.6007
-3 | 0.2585 | 0.00596 | -0.1361 | 43.3725
-2.5 | 0.3228 | 0.00594 | -0.1367 | 54.3434
-2 | 0.3872 | 0.00588 | -0.1373 | 65.8503
-1.5 | 0.451 | 0.00593 | -0.1379 | 76.054
-1 | 0.5149 | 0.00594 | -0.1385 | 86.6835
-0.5 | 0.5786 | 0.00597 | -0.1391 | 96.9179
0 | 0.6421 | 0.00604 | -0.1396 | 106.3079
0.5 | 0.7057 | 0.00608 | -0.1401 | 116.0691
1 | 0.769 | 0.00615 | -0.1406 | 125.0407
1.5 | 0.8319 | 0.00627 | -0.1411 | 132.6794
2 | 0.8947 | 0.0064 | -0.1415 | 139.7969
2.5 | 0.9572 | 0.00657 | -0.1417 | 145.6925
3 | 1.0194 | 0.00675 | -0.142 | 151.0222
3.5 | 1.0813 | 0.00697 | -0.1422 | 155.1363
4 | 1.1427 | 0.00723 | -0.1422 | 158.0498
4.5 | 1.2038 | 0.00751 | -0.1422 | 160.2929
5 | 1.2646 | 0.0078 | -0.1421 | 162.1282
5.5 | 1.3254 | 0.00807 | -0.142 | 164.2379
6 | 1.3856 | 0.00838 | -0.1417 | 165.3461
6.5 | 1.4455 | 0.0087 | -0.1414 | 166.1494
7 | 1.5049 | 0.00904 | -0.141 | 166.4712
7.5 | 1.5641 | 0.00937 | -0.1404 | 166.9264
8 | 1.6227 | 0.00973 | -0.1398 | 166.7729
8.5 | 1.6817 | 0.01003 | -0.1391 | 167.667
9 | 1.7395 | 0.0104 | -0.1382 | 167.2596
9.5 | 1.7962 | 0.01081 | -0.1371 | 166.161
10 | 1.8532 | 0.01117 | -0.136 | 165.9087
10.5 | 1.9064 | 0.01173 | -0.1342 | 162.5234
11 | 1.9571 | 0.01237 | -0.132 | 158.2134
11.5 | 2.0054 | 0.01306 | -0.1294 | 153.5528
12 | 2.0529 | 0.01364 | -0.1266 | 150.5059
12.5 | 2.093 | 0.01437 | -0.1225 | 145.6507
13 | 2.1269 | 0.01504 | -0.1175 | 141.4162
13.5 | 2.1606 | 0.01585 | -0.1126 | 136.3155
14 | 2.1919 | 0.01714 | -0.1079 | 127.8821
14.5 | 2.2215 | 0.01869 | -0.1035 | 118.8604
15 | 2.254 | 0.02024 | -0.0997 | 111.3636
15.5 | 2.2827 | 0.02218 | -0.0959 | 102.917
16 | 2.3042 | 0.02476 | -0.092 | 93.0614
16.5 | 2.3226 | 0.02776 | -0.0883 | 83.6671
17 | 2.3325 | 0.03161 | -0.0847 | 73.7899
17.5 | 2.3361 | 0.03626 | -0.0815 | 64.4264
18 | 2.3319 | 0.04189 | -0.0788 | 55.6672
18.5 | 2.329 | 0.04774 | -0.0768 | 48.7851
19 | 2.3138 | 0.05495 | -0.0752 | 42.1074
19.5 | 2.301 | 0.06223 | -0.0742 | 36.9757
20 | 2.2797 | 0.07049 | -0.0738 | 32.3408

## 143. Re 18M Mach 0.50 (1)
BIGFOIL.COM POLAR EXPORT
NM Retro 16
NM Retro 16 |  |  |  | Cl Max: | 1.823 | at alpha= | 10 | deg
JavaFoil+Calcfoil stall+Eppler ext transition |  |  |  | L/D Max: | 94.163 | at alpha= | 6.5 | deg
Re: | 18000000 |  |  | Cd Min: | 0.01238 | at alpha= | -3 | deg
Mach: | 0.5 |  |  | Cl=0 at alpha= | -5.0357 | deg
|  |  |  | @ Cl=0.1, Cd= | 0.012776
|  |  |  | @ Cl=0.4, Cd= | 0.012597
|  |  |  | @ Cl=0.6, Cd= | 0.012653
alpha (deg) | Cl | Cd | Cm | Cl/Cd
-20 | -0.863 | 0.1914 | -0.084 | -4.508
-19.5 | -0.833 | 0.19946 | -0.082 | -4.174
-19 | -0.806 | 0.17615 | -0.084 | -4.575
-18.5 | -0.779 | 0.15817 | -0.085 | -4.926
-18 | -0.748 | 0.16447 | -0.082 | -4.547
-17.5 | -0.722 | 0.14479 | -0.085 | -4.984
-17 | -0.691 | 0.14755 | -0.082 | -4.682
-16.5 | -0.662 | 0.1386 | -0.082 | -4.779
-16 | -0.636 | 0.12368 | -0.085 | -5.144
-15.5 | -0.603 | 0.13468 | -0.078 | -4.476
-15 | -0.577 | 0.11399 | -0.083 | -5.065
-14.5 | -0.547 | 0.11472 | -0.08 | -4.764
-14 | -0.517 | 0.11026 | -0.079 | -4.692
-13.5 | -0.496 | 0.08879 | -0.09 | -5.587
-13 | -0.464 | 0.08938 | -0.086 | -5.189
-12.5 | -0.453 | 0.06182 | -0.105 | -7.324
-12 | -0.421 | 0.06072 | -0.104 | -6.938
-11.5 | -0.404 | 0.04405 | -0.115 | -9.181
-11 | -0.345 | 0.08523 | -0.078 | -4.046
-10.5 | -0.315 | 0.08589 | -0.072 | -3.662
-10 | -0.446 | 0.04003 | -0.115 | -11.143
-9.5 | -0.465 | 0.03027 | -0.121 | -15.377
-9 | -0.423 | 0.04037 | -0.113 | -10.487
-8.5 | -0.411 | 0.0217 | -0.128 | -18.935
-8 | -0.367 | 0.01858 | -0.131 | -19.761
-7.5 | -0.318 | 0.01737 | -0.134 | -18.318
-7 | -0.267 | 0.01324 | -0.14 | -20.19
-6.5 | -0.202 | 0.01308 | -0.14 | -15.414
-6 | -0.134 | 0.01289 | -0.14 | -10.398
-5.5 | -0.065 | 0.01277 | -0.14 | -5.086
-5 | 0.005 | 0.01282 | -0.14 | 0.395
-4.5 | 0.076 | 0.01281 | -0.14 | 5.915
-4 | 0.147 | 0.01271 | -0.141 | 11.568
-3.5 | 0.219 | 0.0126 | -0.141 | 17.344
-3 | 0.29 | 0.01238 | -0.141 | 23.446
-2.5 | 0.362 | 0.01251 | -0.141 | 28.958
-2 | 0.436 | 0.01268 | -0.141 | 34.335
-1.5 | 0.507 | 0.01263 | -0.141 | 40.149
-1 | 0.579 | 0.0126 | -0.141 | 45.931
-0.5 | 0.65 | 0.01278 | -0.141 | 50.871
0 | 0.718 | 0.013 | -0.141 | 55.272
0.5 | 0.789 | 0.01307 | -0.141 | 60.361
1 | 0.859 | 0.01321 | -0.141 | 65.024
1.5 | 0.929 | 0.01317 | -0.141 | 70.524
2 | 0.998 | 0.0137 | -0.141 | 72.893
2.5 | 1.068 | 0.01384 | -0.141 | 77.139
3 | 1.136 | 0.01405 | -0.141 | 80.84
3.5 | 1.203 | 0.01475 | -0.141 | 81.576
4 | 1.27 | 0.01495 | -0.141 | 84.953
4.5 | 1.336 | 0.01537 | -0.141 | 86.886
5 | 1.4 | 0.0156 | -0.141 | 89.753
5.5 | 1.464 | 0.01598 | -0.141 | 91.59
6 | 1.526 | 0.01651 | -0.141 | 92.421
6.5 | 1.586 | 0.01684 | -0.141 | 94.163
7 | 1.637 | 0.01885 | -0.141 | 86.877
7.5 | 1.68 | 0.02144 | -0.14 | 78.356
8 | 1.723 | 0.02242 | -0.14 | 76.867
8.5 | 1.76 | 0.02354 | -0.139 | 74.775
9 | 1.79 | 0.0248 | -0.138 | 72.202
9.5 | 1.811 | 0.0263 | -0.137 | 68.875
10 | 1.823 | 0.02799 | -0.137 | 65.13
10.5 | 1.82 | 0.0302 | -0.135 | 60.257
11 | 1.75 | 0.04428 | -0.13 | 39.523
11.5 | 1.68 | 0.05276 | -0.126 | 31.842
12 | 1.498 | 0.06888 | -0.12 | 21.751
12.5 | 1.02 | 0.11774 | -0.097 | 8.666
13 | 1.035 | 0.14952 | -0.089 | 6.921
13.5 | 1.061 | 0.16634 | -0.088 | 6.377
14 | 1.089 | 0.15535 | -0.089 | 7.011
14.5 | 1.117 | 0.1659 | -0.089 | 6.735
15 | 1.153 | 0.15737 | -0.094 | 7.326

## 144. Re 18M Mach 0.50 (2)
BIGFOIL.COM POLAR EXPORT
NM Retro 16
NM Retro 16 |  |  |  | Cl Max: | 2.3657 | at alpha= | 14 | deg
XFOIL ncrit=9 |  |  |  | L/D Max: | 167.319 | at alpha= | 5.5 | deg
Re: | 18000000 |  |  | Cd Min: | 0.14687 | at alpha= | 19 | deg
Mach: | 0.5 |  |  | Cl=0 at alpha= | -4.856 | deg
|  |  |  | @ Cl=0.1, Cd= | 0.0063732
|  |  |  | @ Cl=0.4, Cd= | 0.0061252
|  |  |  | @ Cl=0.6, Cd= | 0.0061279
alpha (deg) | Cl | Cd | Cm | Cl/Cd
-15.5 | -0.743 | 0.12393 | -0.0536 | -5.9953
-15 | -0.7569 | 0.11398 | -0.0604 | -6.6406
-14.5 | -0.7762 | 0.10361 | -0.0677 | -7.4916
-14 | -0.7967 | 0.09345 | -0.0751 | -8.5254
-13.5 | -0.8195 | 0.08341 | -0.0825 | -9.825
-13 | -0.843 | 0.07359 | -0.0898 | -11.4554
-12.5 | -0.8641 | 0.06423 | -0.0967 | -13.4532
-12 | -0.8855 | 0.05507 | -0.1034 | -16.0795
-11.5 | -0.9082 | 0.04586 | -0.1104 | -19.8038
-11 | -0.9333 | 0.03677 | -0.1173 | -25.3821
-10.5 | -0.9411 | 0.02455 | -0.1356 | -38.334
-10 | -0.8744 | 0.01215 | -0.1604 | -71.9671
-9.5 | -0.7825 | 0.00971 | -0.1607 | -80.587
-9 | -0.691 | 0.00886 | -0.1589 | -77.991
-8.5 | -0.6018 | 0.00832 | -0.1572 | -72.3317
-8 | -0.5145 | 0.00786 | -0.1558 | -65.458
-7.5 | -0.4292 | 0.00755 | -0.1547 | -56.8477
-7 | -0.3455 | 0.00729 | -0.1538 | -47.3937
-6.5 | -0.2631 | 0.00707 | -0.1531 | -37.2136
-6 | -0.1819 | 0.00686 | -0.1526 | -26.516
-5.5 | -0.1017 | 0.00668 | -0.1524 | -15.2246
-5 | -0.0226 | 0.00656 | -0.1522 | -3.4451
-4.5 | 0.0559 | 0.00643 | -0.1522 | 8.6936
-4 | 0.1336 | 0.00633 | -0.1524 | 21.1058
-3.5 | 0.211 | 0.00621 | -0.1527 | 33.9775
-3 | 0.2876 | 0.00615 | -0.153 | 46.7642
-2.5 | 0.3636 | 0.00613 | -0.1534 | 59.3148
-2 | 0.4393 | 0.00612 | -0.1538 | 71.781
-1.5 | 0.515 | 0.0061 | -0.1542 | 84.4262
-1 | 0.5902 | 0.00612 | -0.1547 | 96.4379
-0.5 | 0.665 | 0.00618 | -0.1551 | 107.6052
0 | 0.7397 | 0.00625 | -0.1555 | 118.352
0.5 | 0.8141 | 0.00636 | -0.1557 | 128.0031
1 | 0.8888 | 0.00645 | -0.156 | 137.7984
1.5 | 0.9629 | 0.00663 | -0.1561 | 145.2338
2 | 1.0371 | 0.00681 | -0.156 | 152.2907
2.5 | 1.1106 | 0.00708 | -0.1558 | 156.8644
3 | 1.184 | 0.00737 | -0.1553 | 160.6513
3.5 | 1.2576 | 0.00766 | -0.1547 | 164.1775
4 | 1.3306 | 0.00802 | -0.1538 | 165.9102
4.5 | 1.4024 | 0.00846 | -0.1525 | 165.7683
5 | 1.475 | 0.00885 | -0.1511 | 166.6667
5.5 | 1.5477 | 0.00925 | -0.1494 | 167.3189
6 | 1.6178 | 0.00979 | -0.1471 | 165.2503
6.5 | 1.6878 | 0.01033 | -0.1445 | 163.3882
7 | 1.7572 | 0.01086 | -0.1415 | 161.8048
7.5 | 1.8275 | 0.01134 | -0.1383 | 161.1552
8 | 1.8937 | 0.01191 | -0.1342 | 159.0008
8.5 | 1.9527 | 0.01262 | -0.1287 | 154.7306
9 | 2.0023 | 0.0134 | -0.1216 | 149.4254
9.5 | 2.0503 | 0.01467 | -0.1149 | 139.7614
10 | 2.0952 | 0.01632 | -0.1082 | 128.3824
10.5 | 2.14 | 0.01828 | -0.102 | 117.0678
11 | 2.1875 | 0.02043 | -0.0963 | 107.0729
11.5 | 2.2321 | 0.02298 | -0.0908 | 97.1323
12 | 2.2704 | 0.02617 | -0.0854 | 86.7558
12.5 | 2.3029 | 0.02992 | -0.0802 | 76.9686
13 | 2.3332 | 0.03407 | -0.0753 | 68.4825
13.5 | 2.356 | 0.03896 | -0.071 | 60.4723
14 | 2.3657 | 0.04466 | -0.0668 | 52.9713
14.5 | 2.3591 | 0.05182 | -0.0632 | 45.5249
15 | 2.3368 | 0.06029 | -0.0606 | 38.7593
15.5 | 2.3081 | 0.06944 | -0.059 | 33.2388
16 | 2.2723 | 0.07937 | -0.0585 | 28.6292
16.5 | 2.2306 | 0.08997 | -0.0592 | 24.7927
17 | 2.1871 | 0.10107 | -0.0611 | 21.6395
17.5 | 2.1443 | 0.11246 | -0.0641 | 19.0672
18 | 2.107 | 0.12369 | -0.0679 | 17.0345
18.5 | 2.0679 | 0.13557 | -0.0733 | 15.2534
19 | 2.0383 | 0.14687 | -0.079 | 13.8783

## 145. Re 20M Mach 0.00 (1)
BIGFOIL.COM POLAR EXPORT
NM Retro 16
NM Retro 16 |  |  |  | Cl Max: | 2.128 | at alpha= | 16.5 | deg
JavaFoil+Calcfoil stall+Eppler ext transition |  |  |  | L/D Max: | 103.915 | at alpha= | 10.5 | deg
Re: | 20000000 |  |  | Cd Min: | 0.01214 | at alpha= | -3 | deg
Mach: | 0 |  |  | Cl=0 at alpha= | -5.0328 | deg
|  |  |  | @ Cl=0.1, Cd= | 0.012312
|  |  |  | @ Cl=0.4, Cd= | 0.012296
|  |  |  | @ Cl=0.6, Cd= | 0.012476
alpha (deg) | Cl | Cd | Cm | Cl/Cd
-20 | -0.985 | 0.11261 | -0.086 | -8.748
-19.5 | -0.989 | 0.10377 | -0.088 | -9.534
-19 | -1.004 | 0.08418 | -0.093 | -11.925
-18.5 | -1.003 | 0.07736 | -0.094 | -12.968
-18 | -0.999 | 0.07182 | -0.096 | -13.91
-17.5 | -0.994 | 0.06542 | -0.097 | -15.191
-17 | -0.985 | 0.06004 | -0.098 | -16.409
-16.5 | -0.975 | 0.0542 | -0.1 | -17.99
-16 | -0.961 | 0.04962 | -0.101 | -19.358
-15.5 | -0.95 | 0.04199 | -0.103 | -22.616
-15 | -0.93 | 0.03789 | -0.105 | -24.544
-14.5 | -0.869 | 0.05533 | -0.097 | -15.702
-14 | -0.843 | 0.04994 | -0.099 | -16.886
-13.5 | -0.814 | 0.04465 | -0.101 | -18.238
-13 | -0.814 | 0.02588 | -0.109 | -31.441
-12.5 | -0.778 | 0.02342 | -0.11 | -33.225
-12 | -0.742 | 0.02079 | -0.112 | -35.691
-11.5 | -0.676 | 0.02784 | -0.108 | -24.295
-11 | -0.636 | 0.02492 | -0.109 | -25.508
-10.5 | -0.635 | 0.01339 | -0.12 | -47.41
-10 | -0.582 | 0.01317 | -0.12 | -44.147
-9.5 | -0.527 | 0.0131 | -0.12 | -40.246
-9 | -0.471 | 0.01292 | -0.121 | -36.466
-8.5 | -0.414 | 0.01274 | -0.121 | -32.539
-8 | -0.357 | 0.01263 | -0.121 | -28.24
-7.5 | -0.298 | 0.01249 | -0.121 | -23.855
-7 | -0.239 | 0.01247 | -0.121 | -19.128
-6.5 | -0.179 | 0.01241 | -0.121 | -14.385
-6 | -0.118 | 0.01242 | -0.121 | -9.497
-5.5 | -0.057 | 0.01237 | -0.121 | -4.602
-5 | 0.004 | 0.01239 | -0.122 | 0.357
-4.5 | 0.066 | 0.01229 | -0.122 | 5.377
-4 | 0.128 | 0.01233 | -0.122 | 10.377
-3.5 | 0.19 | 0.01219 | -0.122 | 15.581
-3 | 0.252 | 0.01214 | -0.122 | 20.762
-2.5 | 0.314 | 0.0123 | -0.122 | 25.546
-2 | 0.377 | 0.01227 | -0.122 | 30.747
-1.5 | 0.439 | 0.01234 | -0.122 | 35.593
-1 | 0.501 | 0.01226 | -0.122 | 40.872
-0.5 | 0.563 | 0.01247 | -0.122 | 45.172
0 | 0.623 | 0.01248 | -0.122 | 49.938
0.5 | 0.685 | 0.0125 | -0.122 | 54.771
1 | 0.746 | 0.01258 | -0.122 | 59.279
1.5 | 0.807 | 0.0126 | -0.122 | 64.035
2 | 0.868 | 0.01295 | -0.122 | 67.024
2.5 | 0.928 | 0.01304 | -0.122 | 71.213
3 | 0.989 | 0.01313 | -0.122 | 75.305
3.5 | 1.048 | 0.01355 | -0.123 | 77.39
4 | 1.108 | 0.01369 | -0.123 | 80.961
4.5 | 1.167 | 0.0139 | -0.123 | 83.971
5 | 1.226 | 0.014 | -0.122 | 87.588
5.5 | 1.284 | 0.01422 | -0.122 | 90.331
6 | 1.342 | 0.0144 | -0.122 | 93.241
6.5 | 1.4 | 0.01452 | -0.122 | 96.413
7 | 1.456 | 0.01483 | -0.122 | 98.173
7.5 | 1.511 | 0.01508 | -0.122 | 100.188
8 | 1.566 | 0.01571 | -0.122 | 99.674
8.5 | 1.619 | 0.01606 | -0.122 | 100.849
9 | 1.672 | 0.01638 | -0.122 | 102.075
9.5 | 1.724 | 0.01671 | -0.122 | 103.167
10 | 1.775 | 0.01712 | -0.122 | 103.661
10.5 | 1.825 | 0.01756 | -0.122 | 103.915
11 | 1.866 | 0.01857 | -0.122 | 100.48
11.5 | 1.91 | 0.02037 | -0.121 | 93.787
12 | 1.95 | 0.0209 | -0.121 | 93.278
12.5 | 1.985 | 0.02197 | -0.12 | 90.335
13 | 2.002 | 0.02602 | -0.119 | 76.936
13.5 | 2.032 | 0.02721 | -0.118 | 74.682
14 | 2.059 | 0.02861 | -0.118 | 71.962
14.5 | 2.082 | 0.03018 | -0.117 | 68.984
15 | 2.103 | 0.03195 | -0.116 | 65.823
15.5 | 2.118 | 0.03391 | -0.115 | 62.464
16 | 2.124 | 0.03617 | -0.115 | 58.726
16.5 | 2.128 | 0.03845 | -0.114 | 55.344
17 | 2.127 | 0.04081 | -0.113 | 52.135
17.5 | 2.122 | 0.04406 | -0.112 | 48.156
18 | 2.114 | 0.04723 | -0.111 | 44.761
18.5 | 2.102 | 0.05101 | -0.111 | 41.201
19 | 2.084 | 0.05506 | -0.11 | 37.847
19.5 | 2.063 | 0.05921 | -0.109 | 34.836
20 | 2.03 | 0.06709 | -0.107 | 30.252

## 146. Re 20M Mach 0.00 (2)
BIGFOIL.COM POLAR EXPORT
NM Retro 16
NM Retro 16 |  |  |  | Cl Max: | 2.3447 | at alpha= | 20 | deg
XFOIL ncrit=9 |  |  |  | L/D Max: | 171.632 | at alpha= | 9 | deg
Re: | 20000000 |  |  | Cd Min: | 0.04299 | at alpha= | 20 | deg
Mach: | 0 |  |  | Cl=0 at alpha= | -5.039 | deg
|  |  |  | @ Cl=0.1, Cd= | 0.0059256
|  |  |  | @ Cl=0.4, Cd= | 0.0058505
|  |  |  | @ Cl=0.6, Cd= | 0.0059672
alpha (deg) | Cl | Cd | Cm | Cl/Cd
-20 | -1.7533 | 0.01752 | -0.112 | -100.0742
-19.5 | -1.7038 | 0.01635 | -0.113 | -104.208
-19 | -1.653 | 0.01526 | -0.1137 | -108.3224
-18.5 | -1.6 | 0.01424 | -0.1146 | -112.3596
-18 | -1.5427 | 0.01333 | -0.116 | -115.7314
-17.5 | -1.49 | 0.01266 | -0.116 | -117.6935
-17 | -1.4362 | 0.0121 | -0.1159 | -118.6942
-16.5 | -1.3806 | 0.01161 | -0.1161 | -118.9147
-16 | -1.3239 | 0.01112 | -0.1165 | -119.0558
-15.5 | -1.2665 | 0.01061 | -0.117 | -119.3685
-15 | -1.2085 | 0.01012 | -0.1175 | -119.417
-14.5 | -1.1499 | 0.00972 | -0.118 | -118.3025
-14 | -1.0908 | 0.00938 | -0.1184 | -116.29
-13.5 | -1.0314 | 0.00908 | -0.1189 | -113.5903
-13 | -0.9717 | 0.00873 | -0.1195 | -111.3058
-12.5 | -0.9117 | 0.0084 | -0.1201 | -108.5357
-12 | -0.8515 | 0.00813 | -0.1207 | -104.7355
-11.5 | -0.7911 | 0.0079 | -0.1212 | -100.1392
-11 | -0.7304 | 0.00768 | -0.1218 | -95.1042
-10.5 | -0.6697 | 0.00749 | -0.1224 | -89.4126
-10 | -0.6088 | 0.0073 | -0.123 | -83.3973
-9.5 | -0.5477 | 0.0071 | -0.1236 | -77.1408
-9 | -0.4865 | 0.00692 | -0.1242 | -70.3035
-8.5 | -0.4253 | 0.0068 | -0.1248 | -62.5441
-8 | -0.364 | 0.00668 | -0.1254 | -54.491
-7.5 | -0.3026 | 0.00654 | -0.126 | -46.2691
-7 | -0.2412 | 0.00642 | -0.1267 | -37.5701
-6.5 | -0.1797 | 0.00634 | -0.1273 | -28.3438
-6 | -0.1182 | 0.00623 | -0.1279 | -18.9727
-5.5 | -0.0567 | 0.00616 | -0.1285 | -9.2045
-5 | 0.0048 | 0.00608 | -0.1292 | 0.78947
-4.5 | 0.0665 | 0.00598 | -0.1298 | 11.1204
-4 | 0.1281 | 0.00588 | -0.1305 | 21.7857
-3.5 | 0.1895 | 0.00587 | -0.1311 | 32.2828
-3 | 0.2508 | 0.00586 | -0.1317 | 42.7986
-2.5 | 0.3122 | 0.00582 | -0.1323 | 53.6426
-2 | 0.3735 | 0.00582 | -0.133 | 64.1753
-1.5 | 0.4343 | 0.00589 | -0.1335 | 73.7351
-1 | 0.4955 | 0.00586 | -0.1342 | 84.5563
-0.5 | 0.5561 | 0.00596 | -0.1347 | 93.3054
0 | 0.617 | 0.00597 | -0.1353 | 103.3501
0.5 | 0.6777 | 0.00601 | -0.1359 | 112.7621
1 | 0.7381 | 0.00608 | -0.1364 | 121.398
1.5 | 0.7983 | 0.00618 | -0.1369 | 129.1748
2 | 0.8585 | 0.00624 | -0.1374 | 137.5801
2.5 | 0.9182 | 0.00639 | -0.1378 | 143.6933
3 | 0.9774 | 0.00658 | -0.1382 | 148.541
3.5 | 1.0363 | 0.00678 | -0.1385 | 152.8466
4 | 1.0948 | 0.007 | -0.1387 | 156.4
4.5 | 1.1531 | 0.00724 | -0.1389 | 159.268
5 | 1.2109 | 0.0075 | -0.1391 | 161.4533
5.5 | 1.2686 | 0.00774 | -0.1392 | 163.9018
6 | 1.3259 | 0.008 | -0.1393 | 165.7375
6.5 | 1.3832 | 0.00822 | -0.1394 | 168.2725
7 | 1.4397 | 0.0085 | -0.1394 | 169.3765
7.5 | 1.4954 | 0.00882 | -0.1392 | 169.5465
8 | 1.5509 | 0.00914 | -0.1391 | 169.6827
8.5 | 1.6065 | 0.0094 | -0.1389 | 170.9043
9 | 1.6614 | 0.00968 | -0.1387 | 171.6322
9.5 | 1.715 | 0.01004 | -0.1383 | 170.8167
10 | 1.7692 | 0.01032 | -0.138 | 171.4341
10.5 | 1.8209 | 0.01074 | -0.1373 | 169.5438
11 | 1.872 | 0.01116 | -0.1365 | 167.7419
11.5 | 1.9211 | 0.01168 | -0.1354 | 164.4777
12 | 1.9689 | 0.01221 | -0.1341 | 161.2531
12.5 | 2.0162 | 0.0127 | -0.1328 | 158.7559
13 | 2.0617 | 0.01321 | -0.1312 | 156.0712
13.5 | 2.1051 | 0.01345 | -0.1292 | 156.513
14 | 2.1444 | 0.01405 | -0.1265 | 152.6263
14.5 | 2.1758 | 0.01481 | -0.1224 | 146.9142
15 | 2.203 | 0.01564 | -0.1177 | 140.8568
15.5 | 2.2271 | 0.01686 | -0.1131 | 132.0937
16 | 2.2512 | 0.01823 | -0.109 | 123.4888
16.5 | 2.271 | 0.02004 | -0.1048 | 113.3234
17 | 2.2916 | 0.02197 | -0.1011 | 104.3059
17.5 | 2.3079 | 0.02435 | -0.0975 | 94.7803
18 | 2.3204 | 0.02722 | -0.0941 | 85.2461
18.5 | 2.331 | 0.03041 | -0.0911 | 76.6524
19 | 2.341 | 0.03387 | -0.0885 | 69.1172
19.5 | 2.3424 | 0.03833 | -0.086 | 61.1114
20 | 2.3447 | 0.04299 | -0.0842 | 54.5406

## 147. Re 20M Mach 0.10 (1)
BIGFOIL.COM POLAR EXPORT
NM Retro 16
NM Retro 16 |  |  |  | Cl Max: | 2.118 | at alpha= | 16.5 | deg
JavaFoil+Calcfoil stall+Eppler ext transition |  |  |  | L/D Max: | 103.24 | at alpha= | 10 | deg
Re: | 20000000 |  |  | Cd Min: | 0.01211 | at alpha= | -3 | deg
Mach: | 0.1 |  |  | Cl=0 at alpha= | -5.0328 | deg
|  |  |  | @ Cl=0.1, Cd= | 0.012312
|  |  |  | @ Cl=0.4, Cd= | 0.012297
|  |  |  | @ Cl=0.6, Cd= | 0.01248
alpha (deg) | Cl | Cd | Cm | Cl/Cd
-20 | -0.941 | 0.13325 | -0.08 | -7.063
-19.5 | -0.959 | 0.10988 | -0.087 | -8.73
-19 | -0.977 | 0.08875 | -0.092 | -11.007
-18.5 | -0.98 | 0.08112 | -0.094 | -12.079
-18 | -0.979 | 0.07456 | -0.095 | -13.135
-17.5 | -0.977 | 0.06793 | -0.097 | -14.378
-17 | -0.971 | 0.06209 | -0.098 | -15.637
-16.5 | -0.961 | 0.05721 | -0.099 | -16.801
-16 | -0.95 | 0.05187 | -0.101 | -18.306
-15.5 | -0.935 | 0.04703 | -0.102 | -19.875
-15 | -0.923 | 0.03928 | -0.105 | -23.5
-14.5 | -0.862 | 0.05799 | -0.097 | -14.868
-14 | -0.838 | 0.05211 | -0.099 | -16.085
-13.5 | -0.81 | 0.04647 | -0.1 | -17.441
-13 | -0.811 | 0.02665 | -0.109 | -30.445
-12.5 | -0.777 | 0.02406 | -0.111 | -32.284
-12 | -0.74 | 0.02155 | -0.112 | -34.347
-11.5 | -0.676 | 0.02873 | -0.108 | -23.517
-11 | -0.635 | 0.02573 | -0.109 | -24.677
-10.5 | -0.637 | 0.01344 | -0.121 | -47.362
-10 | -0.583 | 0.01322 | -0.121 | -44.123
-9.5 | -0.529 | 0.01311 | -0.121 | -40.353
-9 | -0.473 | 0.01296 | -0.121 | -36.501
-8.5 | -0.416 | 0.01277 | -0.121 | -32.587
-8 | -0.358 | 0.01265 | -0.121 | -28.316
-7.5 | -0.299 | 0.01254 | -0.122 | -23.872
-7 | -0.24 | 0.01249 | -0.122 | -19.193
-6.5 | -0.179 | 0.01247 | -0.122 | -14.381
-6 | -0.119 | 0.01244 | -0.122 | -9.529
-5.5 | -0.057 | 0.01246 | -0.122 | -4.591
-5 | 0.004 | 0.0124 | -0.122 | 0.358
-4.5 | 0.066 | 0.01229 | -0.122 | 5.399
-4 | 0.129 | 0.01233 | -0.122 | 10.42
-3.5 | 0.191 | 0.01226 | -0.122 | 15.569
-3 | 0.253 | 0.01211 | -0.123 | 20.907
-2.5 | 0.316 | 0.01231 | -0.123 | 25.655
-2 | 0.379 | 0.01227 | -0.123 | 30.896
-1.5 | 0.441 | 0.01235 | -0.123 | 35.756
-1 | 0.504 | 0.01227 | -0.123 | 41.047
-0.5 | 0.566 | 0.01248 | -0.123 | 45.363
0 | 0.626 | 0.01248 | -0.123 | 50.174
0.5 | 0.688 | 0.01251 | -0.123 | 54.992
1 | 0.75 | 0.0126 | -0.123 | 59.506
1.5 | 0.811 | 0.01261 | -0.123 | 64.293
2 | 0.872 | 0.01296 | -0.123 | 67.266
2.5 | 0.933 | 0.01306 | -0.123 | 71.451
3 | 0.993 | 0.01315 | -0.123 | 75.536
3.5 | 1.054 | 0.01365 | -0.123 | 77.198
4 | 1.113 | 0.01371 | -0.123 | 81.197
4.5 | 1.173 | 0.01385 | -0.123 | 84.682
5 | 1.232 | 0.01412 | -0.123 | 87.276
5.5 | 1.291 | 0.01421 | -0.123 | 90.798
6 | 1.349 | 0.01444 | -0.123 | 93.384
6.5 | 1.406 | 0.01457 | -0.123 | 96.531
7 | 1.462 | 0.01488 | -0.123 | 98.25
7.5 | 1.518 | 0.01537 | -0.123 | 98.777
8 | 1.573 | 0.01579 | -0.123 | 99.624
8.5 | 1.626 | 0.01611 | -0.123 | 100.979
9 | 1.679 | 0.01648 | -0.123 | 101.891
9.5 | 1.731 | 0.01683 | -0.123 | 102.858
10 | 1.782 | 0.01726 | -0.123 | 103.24
10.5 | 1.827 | 0.0188 | -0.122 | 97.214
11 | 1.872 | 0.01875 | -0.122 | 99.808
11.5 | 1.915 | 0.02057 | -0.122 | 93.11
12 | 1.954 | 0.02115 | -0.121 | 92.375
12.5 | 1.972 | 0.02526 | -0.12 | 78.086
13 | 2.003 | 0.02644 | -0.119 | 75.761
13.5 | 2.033 | 0.02776 | -0.119 | 73.239
14 | 2.059 | 0.02921 | -0.118 | 70.49
14.5 | 2.081 | 0.0309 | -0.117 | 67.33
15 | 2.1 | 0.03281 | -0.116 | 63.994
15.5 | 2.114 | 0.03483 | -0.116 | 60.689
16 | 2.117 | 0.03728 | -0.115 | 56.796
16.5 | 2.118 | 0.03978 | -0.114 | 53.251
17 | 2.114 | 0.04235 | -0.113 | 49.929
17.5 | 2.107 | 0.04557 | -0.112 | 46.228
18 | 2.094 | 0.04935 | -0.111 | 42.435
18.5 | 2.078 | 0.05345 | -0.111 | 38.878
19 | 2.057 | 0.0576 | -0.11 | 35.715
19.5 | 2.024 | 0.06495 | -0.108 | 31.172
20 | 1.994 | 0.07049 | -0.107 | 28.291

## 148. Re 20M Mach 0.10 (2)
BIGFOIL.COM POLAR EXPORT
NM Retro 16
NM Retro 16 |  |  |  | Cl Max: | 2.3417 | at alpha= | 19 | deg
XFOIL ncrit=9 |  |  |  | L/D Max: | 171.3 | at alpha= | 9 | deg
Re: | 20000000 |  |  | Cd Min: | 0.04643 | at alpha= | 20 | deg
Mach: | 0.1 |  |  | Cl=0 at alpha= | -5.0338 | deg
|  |  |  | @ Cl=0.1, Cd= | 0.0059357
|  |  |  | @ Cl=0.4, Cd= | 0.0058479
|  |  |  | @ Cl=0.6, Cd= | 0.0059732
alpha (deg) | Cl | Cd | Cm | Cl/Cd
-20 | -1.7762 | 0.01897 | -0.114 | -93.6321
-19.5 | -1.7275 | 0.01736 | -0.1156 | -99.5104
-19 | -1.676 | 0.01616 | -0.1164 | -103.7129
-18.5 | -1.6227 | 0.01503 | -0.1172 | -107.9641
-18 | -1.5643 | 0.01396 | -0.1187 | -112.0559
-17.5 | -1.5111 | 0.01312 | -0.1186 | -115.1753
-17 | -1.4565 | 0.01247 | -0.1184 | -116.8003
-16.5 | -1.3999 | 0.01192 | -0.1185 | -117.4413
-16 | -1.3419 | 0.01143 | -0.1187 | -117.4016
-15.5 | -1.2834 | 0.01089 | -0.119 | -117.8512
-15 | -1.2243 | 0.01037 | -0.1194 | -118.0617
-14.5 | -1.1648 | 0.00991 | -0.1198 | -117.5378
-14 | -1.1047 | 0.00953 | -0.1202 | -115.9182
-13.5 | -1.0442 | 0.00921 | -0.1206 | -113.3768
-13 | -0.9835 | 0.00887 | -0.121 | -110.8794
-12.5 | -0.9226 | 0.00852 | -0.1215 | -108.2864
-12 | -0.8615 | 0.00822 | -0.122 | -104.8054
-11.5 | -0.8002 | 0.00797 | -0.1225 | -100.4015
-11 | -0.7387 | 0.00774 | -0.123 | -95.4393
-10.5 | -0.6772 | 0.00755 | -0.1235 | -89.6954
-10 | -0.6156 | 0.00736 | -0.124 | -83.6413
-9.5 | -0.5537 | 0.00714 | -0.1246 | -77.549
-9 | -0.4918 | 0.00696 | -0.1252 | -70.6609
-8.5 | -0.43 | 0.00683 | -0.1257 | -62.9575
-8 | -0.3681 | 0.00671 | -0.1263 | -54.8584
-7.5 | -0.306 | 0.00657 | -0.1269 | -46.5753
-7 | -0.244 | 0.00644 | -0.1275 | -37.8882
-6.5 | -0.182 | 0.00635 | -0.1281 | -28.6614
-6 | -0.1199 | 0.00624 | -0.1287 | -19.2147
-5.5 | -0.0579 | 0.00617 | -0.1293 | -9.3841
-5 | 0.0042 | 0.00609 | -0.1299 | 0.68966
-4.5 | 0.0663 | 0.00599 | -0.1306 | 11.0684
-4 | 0.1284 | 0.00589 | -0.1312 | 21.7997
-3.5 | 0.1903 | 0.00587 | -0.1318 | 32.4191
-3 | 0.252 | 0.00587 | -0.1324 | 42.9302
-2.5 | 0.3139 | 0.00583 | -0.133 | 53.8422
-2 | 0.3756 | 0.00582 | -0.1337 | 64.5361
-1.5 | 0.4369 | 0.00589 | -0.1342 | 74.1766
-1 | 0.4985 | 0.00586 | -0.1348 | 85.0683
-0.5 | 0.5595 | 0.00596 | -0.1354 | 93.8758
0 | 0.6208 | 0.00598 | -0.136 | 103.8127
0.5 | 0.682 | 0.00602 | -0.1366 | 113.289
1 | 0.7428 | 0.00609 | -0.1371 | 121.9704
1.5 | 0.8035 | 0.00619 | -0.1376 | 129.8061
2 | 0.8641 | 0.00626 | -0.1381 | 138.0351
2.5 | 0.9242 | 0.0064 | -0.1385 | 144.4062
3 | 0.9838 | 0.00659 | -0.1388 | 149.2868
3.5 | 1.0432 | 0.0068 | -0.1391 | 153.4118
4 | 1.1022 | 0.00704 | -0.1393 | 156.5625
4.5 | 1.1609 | 0.00727 | -0.1395 | 159.6836
5 | 1.2191 | 0.00754 | -0.1396 | 161.6844
5.5 | 1.2774 | 0.00778 | -0.1397 | 164.1902
6 | 1.3351 | 0.00804 | -0.1397 | 166.0572
6.5 | 1.3928 | 0.00828 | -0.1397 | 168.2126
7 | 1.4498 | 0.00857 | -0.1397 | 169.1715
7.5 | 1.5062 | 0.00888 | -0.1395 | 169.6171
8 | 1.5621 | 0.00921 | -0.1393 | 169.6091
8.5 | 1.6183 | 0.00947 | -0.1391 | 170.887
9 | 1.6736 | 0.00977 | -0.1387 | 171.2999
9.5 | 1.7278 | 0.01013 | -0.1382 | 170.5627
10 | 1.7825 | 0.01041 | -0.1378 | 171.2296
10.5 | 1.8345 | 0.01087 | -0.137 | 168.7672
11 | 1.8854 | 0.01134 | -0.136 | 166.261
11.5 | 1.935 | 0.01185 | -0.1348 | 163.2911
12 | 1.9834 | 0.01238 | -0.1333 | 160.21
12.5 | 2.0304 | 0.01291 | -0.1317 | 157.2734
13 | 2.0758 | 0.01342 | -0.1299 | 154.6796
13.5 | 2.1182 | 0.01369 | -0.1275 | 154.7261
14 | 2.1559 | 0.01435 | -0.1242 | 150.2369
14.5 | 2.182 | 0.01521 | -0.119 | 143.4583
15 | 2.2123 | 0.01611 | -0.1149 | 137.3246
15.5 | 2.2385 | 0.01736 | -0.1106 | 128.9459
16 | 2.2619 | 0.01892 | -0.1064 | 119.5507
16.5 | 2.28 | 0.02097 | -0.102 | 108.7268
17 | 2.2997 | 0.02313 | -0.0984 | 99.425
17.5 | 2.3149 | 0.02576 | -0.0948 | 89.8641
18 | 2.3257 | 0.02896 | -0.0914 | 80.3073
18.5 | 2.3342 | 0.03252 | -0.0885 | 71.7774
19 | 2.3417 | 0.03646 | -0.086 | 64.2265
19.5 | 2.3411 | 0.04132 | -0.0837 | 56.6578
20 | 2.3414 | 0.04643 | -0.0821 | 50.4286

## 149. Re 20M Mach 0.25 (1)
BIGFOIL.COM POLAR EXPORT
NM Retro 16
NM Retro 16 |  |  |  | Cl Max: | 2.065 | at alpha= | 15 | deg
JavaFoil+Calcfoil stall+Eppler ext transition |  |  |  | L/D Max: | 100.625 | at alpha= | 9.5 | deg
Re: | 20000000 |  |  | Cd Min: | 0.0122 | at alpha= | -3 | deg
Mach: | 0.25 |  |  | Cl=0 at alpha= | -5.0391 | deg
|  |  |  | @ Cl=0.1, Cd= | 0.012345
|  |  |  | @ Cl=0.4, Cd= | 0.012354
|  |  |  | @ Cl=0.6, Cd= | 0.012561
alpha (deg) | Cl | Cd | Cm | Cl/Cd
-20 | -0.687 | 0.16357 | -0.073 | -4.201
-19.5 | -0.718 | 0.15448 | -0.074 | -4.65
-19 | -0.746 | 0.14549 | -0.075 | -5.128
-18.5 | -0.77 | 0.13726 | -0.077 | -5.608
-18 | -0.791 | 0.12768 | -0.079 | -6.193
-17.5 | -0.807 | 0.11869 | -0.081 | -6.802
-17 | -0.819 | 0.1111 | -0.082 | -7.369
-16.5 | -0.827 | 0.10304 | -0.084 | -8.021
-16 | -0.83 | 0.09468 | -0.086 | -8.771
-15.5 | -0.863 | 0.06017 | -0.1 | -14.338
-15 | -0.859 | 0.05397 | -0.102 | -15.912
-14.5 | -0.856 | 0.04441 | -0.105 | -19.285
-14 | -0.798 | 0.06695 | -0.095 | -11.919
-13.5 | -0.779 | 0.05914 | -0.097 | -13.165
-13 | -0.755 | 0.05222 | -0.1 | -14.466
-12.5 | -0.762 | 0.02867 | -0.111 | -26.577
-12 | -0.729 | 0.02583 | -0.112 | -28.229
-11.5 | -0.694 | 0.02296 | -0.114 | -30.206
-11 | -0.655 | 0.02063 | -0.116 | -31.735
-10.5 | -0.591 | 0.02674 | -0.111 | -22.101
-10 | -0.592 | 0.0135 | -0.124 | -43.854
-9.5 | -0.538 | 0.01332 | -0.124 | -40.374
-9 | -0.482 | 0.01312 | -0.124 | -36.751
-8.5 | -0.425 | 0.01295 | -0.125 | -32.782
-8 | -0.366 | 0.01279 | -0.125 | -28.61
-7.5 | -0.306 | 0.01266 | -0.125 | -24.186
-7 | -0.245 | 0.0126 | -0.125 | -19.473
-6.5 | -0.184 | 0.01249 | -0.125 | -14.72
-6 | -0.122 | 0.01245 | -0.125 | -9.762
-5.5 | -0.059 | 0.01255 | -0.125 | -4.676
-5 | 0.005 | 0.01249 | -0.126 | 0.365
-4.5 | 0.068 | 0.0124 | -0.126 | 5.496
-4 | 0.132 | 0.01229 | -0.126 | 10.738
-3.5 | 0.196 | 0.01234 | -0.126 | 15.889
-3 | 0.26 | 0.0122 | -0.126 | 21.321
-2.5 | 0.324 | 0.01232 | -0.126 | 26.328
-2 | 0.39 | 0.01236 | -0.126 | 31.526
-1.5 | 0.454 | 0.01232 | -0.126 | 36.83
-1 | 0.518 | 0.01232 | -0.126 | 42.017
-0.5 | 0.582 | 0.01254 | -0.126 | 46.402
0 | 0.643 | 0.01261 | -0.126 | 51.014
0.5 | 0.707 | 0.01258 | -0.126 | 56.188
1 | 0.77 | 0.01267 | -0.126 | 60.777
1.5 | 0.833 | 0.01296 | -0.126 | 64.266
2 | 0.896 | 0.01308 | -0.126 | 68.481
2.5 | 0.958 | 0.01314 | -0.126 | 72.932
3 | 1.02 | 0.01332 | -0.127 | 76.607
3.5 | 1.082 | 0.01374 | -0.127 | 78.738
4 | 1.143 | 0.01389 | -0.127 | 82.297
4.5 | 1.204 | 0.01405 | -0.127 | 85.702
5 | 1.264 | 0.01434 | -0.127 | 88.17
5.5 | 1.324 | 0.01445 | -0.127 | 91.607
6 | 1.383 | 0.01466 | -0.126 | 94.379
6.5 | 1.442 | 0.01491 | -0.126 | 96.677
7 | 1.499 | 0.01511 | -0.126 | 99.198
7.5 | 1.555 | 0.01591 | -0.126 | 97.714
8 | 1.61 | 0.01639 | -0.126 | 98.223
8.5 | 1.664 | 0.01664 | -0.126 | 99.971
9 | 1.716 | 0.01707 | -0.126 | 100.563
9.5 | 1.768 | 0.01757 | -0.126 | 100.625
10 | 1.811 | 0.01873 | -0.126 | 96.691
10.5 | 1.855 | 0.02058 | -0.125 | 90.161
11 | 1.897 | 0.02122 | -0.125 | 89.369
11.5 | 1.937 | 0.02184 | -0.125 | 88.706
12 | 1.951 | 0.02648 | -0.123 | 73.702
12.5 | 1.98 | 0.02791 | -0.122 | 70.953
13 | 2.006 | 0.02951 | -0.121 | 67.968
13.5 | 2.028 | 0.03131 | -0.12 | 64.77
14 | 2.044 | 0.03347 | -0.12 | 61.08
14.5 | 2.056 | 0.03591 | -0.119 | 57.241
15 | 2.065 | 0.03854 | -0.118 | 53.589
15.5 | 2.064 | 0.04173 | -0.117 | 49.463
16 | 2.051 | 0.04526 | -0.116 | 45.316
16.5 | 2.032 | 0.04916 | -0.115 | 41.328
17 | 1.999 | 0.05568 | -0.113 | 35.896
17.5 | 1.972 | 0.0586 | -0.112 | 33.656
18 | 1.927 | 0.06713 | -0.111 | 28.708
18.5 | 1.882 | 0.07382 | -0.109 | 25.5
19 | 1.83 | 0.08087 | -0.108 | 22.628
19.5 | 1.769 | 0.08882 | -0.106 | 19.917
20 | 1.7 | 0.09889 | -0.105 | 17.196

## 150. Re 20M Mach 0.25 (2)
BIGFOIL.COM POLAR EXPORT
NM Retro 16
NM Retro 16 |  |  |  | Cl Max: | 2.3446 | at alpha= | 18 | deg
XFOIL ncrit=9 |  |  |  | L/D Max: | 170.425 | at alpha= | 8.5 | deg
Re: | 20000000 |  |  | Cd Min: | 0.06949 | at alpha= | 20 | deg
Mach: | 0.25 |  |  | Cl=0 at alpha= | -5.0023 | deg
|  |  |  | @ Cl=0.1, Cd= | 0.0060101
|  |  |  | @ Cl=0.4, Cd= | 0.0058619
|  |  |  | @ Cl=0.6, Cd= | 0.0060034
alpha (deg) | Cl | Cd | Cm | Cl/Cd
-20 | -1.5821 | 0.06084 | -0.0922 | -26.0043
-19.5 | -1.6485 | 0.04759 | -0.1018 | -34.6396
-19 | -1.6982 | 0.03651 | -0.1098 | -46.5133
-18.5 | -1.729 | 0.02738 | -0.1161 | -63.1483
-18 | -1.6955 | 0.02058 | -0.1265 | -82.3858
-17.5 | -1.6294 | 0.01728 | -0.1327 | -94.294
-17 | -1.5735 | 0.01561 | -0.1327 | -100.8008
-16.5 | -1.5133 | 0.01432 | -0.1324 | -105.6774
-16 | -1.4495 | 0.01334 | -0.132 | -108.6582
-15.5 | -1.3843 | 0.01256 | -0.1315 | -110.215
-15 | -1.3185 | 0.01189 | -0.1311 | -110.8915
-14.5 | -1.2525 | 0.01123 | -0.1308 | -111.5316
-14 | -1.1863 | 0.01056 | -0.1305 | -112.339
-13.5 | -1.1198 | 0.01003 | -0.1303 | -111.6451
-13 | -1.0531 | 0.0096 | -0.1301 | -109.6979
-12.5 | -0.9864 | 0.00922 | -0.1299 | -106.9848
-12 | -0.9199 | 0.00885 | -0.1298 | -103.9435
-11.5 | -0.8534 | 0.00846 | -0.1299 | -100.8747
-11 | -0.7869 | 0.00812 | -0.13 | -96.9089
-10.5 | -0.7206 | 0.00786 | -0.13 | -91.6794
-10 | -0.6545 | 0.00765 | -0.1302 | -85.5556
-9.5 | -0.5884 | 0.00743 | -0.1304 | -79.1925
-9 | -0.5224 | 0.00719 | -0.1306 | -72.6565
-8.5 | -0.4566 | 0.007 | -0.131 | -65.2286
-8 | -0.391 | 0.00685 | -0.1313 | -57.0803
-7.5 | -0.3255 | 0.00672 | -0.1316 | -48.4375
-7 | -0.26 | 0.00657 | -0.132 | -39.5738
-6.5 | -0.1948 | 0.00644 | -0.1325 | -30.2484
-6 | -0.1296 | 0.00634 | -0.1329 | -20.4416
-5.5 | -0.0646 | 0.00624 | -0.1334 | -10.3526
-5 | 0.0003 | 0.00617 | -0.1339 | 0.048622
-4.5 | 0.0651 | 0.00608 | -0.1345 | 10.7072
-4 | 0.13 | 0.00595 | -0.1351 | 21.8487
-3.5 | 0.1945 | 0.00591 | -0.1357 | 32.9103
-3 | 0.2588 | 0.00591 | -0.1362 | 43.7902
-2.5 | 0.3231 | 0.00588 | -0.1368 | 54.949
-2 | 0.3874 | 0.00585 | -0.1374 | 66.2222
-1.5 | 0.4512 | 0.00591 | -0.138 | 76.3452
-1 | 0.5151 | 0.00591 | -0.1385 | 87.1574
-0.5 | 0.5786 | 0.00599 | -0.1391 | 96.5943
0 | 0.6423 | 0.00603 | -0.1397 | 106.5174
0.5 | 0.7059 | 0.00606 | -0.1402 | 116.4851
1 | 0.7691 | 0.00615 | -0.1407 | 125.0569
1.5 | 0.8321 | 0.00626 | -0.1411 | 132.9233
2 | 0.8952 | 0.00635 | -0.1415 | 140.9764
2.5 | 0.9579 | 0.00649 | -0.1419 | 147.5963
3 | 1.0198 | 0.00671 | -0.1421 | 151.9821
3.5 | 1.0818 | 0.00692 | -0.1423 | 156.3295
4 | 1.143 | 0.00721 | -0.1423 | 158.5298
4.5 | 1.2042 | 0.00748 | -0.1423 | 160.9893
5 | 1.2651 | 0.00776 | -0.1422 | 163.0284
5.5 | 1.3262 | 0.008 | -0.1421 | 165.775
6 | 1.3869 | 0.00827 | -0.142 | 167.7025
6.5 | 1.4467 | 0.0086 | -0.1416 | 168.2209
7 | 1.506 | 0.00896 | -0.1411 | 168.0804
7.5 | 1.5655 | 0.00927 | -0.1407 | 168.8781
8 | 1.6246 | 0.0096 | -0.1401 | 169.2292
8.5 | 1.6838 | 0.00988 | -0.1394 | 170.4251
9 | 1.7414 | 0.01028 | -0.1385 | 169.3969
9.5 | 1.7991 | 0.01063 | -0.1376 | 169.2474
10 | 1.8551 | 0.01106 | -0.1363 | 167.7306
10.5 | 1.9092 | 0.01157 | -0.1347 | 165.013
11 | 1.9602 | 0.01221 | -0.1325 | 160.5405
11.5 | 2.0097 | 0.01285 | -0.1301 | 156.3969
12 | 2.0573 | 0.01346 | -0.1272 | 152.8455
12.5 | 2.0991 | 0.01415 | -0.1234 | 148.3463
13 | 2.1338 | 0.01482 | -0.1183 | 143.9811
13.5 | 2.1687 | 0.01551 | -0.1137 | 139.8259
14 | 2.1988 | 0.01681 | -0.1088 | 130.8031
14.5 | 2.232 | 0.01813 | -0.1046 | 123.1109
15 | 2.2643 | 0.01965 | -0.1007 | 115.2316
15.5 | 2.2923 | 0.02157 | -0.0967 | 106.2726
16 | 2.3121 | 0.02422 | -0.0925 | 95.4624
16.5 | 2.3337 | 0.02694 | -0.089 | 86.6258
17 | 2.3399 | 0.03103 | -0.0851 | 75.4077
17.5 | 2.34 | 0.03592 | -0.0817 | 65.1448
18 | 2.3446 | 0.04076 | -0.0791 | 57.5221
18.5 | 2.3358 | 0.04709 | -0.0769 | 49.6029
19 | 2.3285 | 0.05351 | -0.0753 | 43.5152
19.5 | 2.3155 | 0.06073 | -0.0742 | 38.1278
20 | 2.2891 | 0.06949 | -0.0737 | 32.9414

## 151. Re 20M Mach 0.50 (1)
BIGFOIL.COM POLAR EXPORT
NM Retro 16
NM Retro 16 |  |  |  | Cl Max: | 1.825 | at alpha= | 10 | deg
JavaFoil+Calcfoil stall+Eppler ext transition |  |  |  | L/D Max: | 95.09 | at alpha= | 6.5 | deg
Re: | 20000000 |  |  | Cd Min: | 0.01233 | at alpha= | -3 | deg
Mach: | 0.5 |  |  | Cl=0 at alpha= | -5.0357 | deg
|  |  |  | @ Cl=0.1, Cd= | 0.01268
|  |  |  | @ Cl=0.4, Cd= | 0.012532
|  |  |  | @ Cl=0.6, Cd= | 0.012586
alpha (deg) | Cl | Cd | Cm | Cl/Cd
-20 | -0.863 | 0.19373 | -0.084 | -4.454
-19.5 | -0.833 | 0.20095 | -0.082 | -4.144
-19 | -0.806 | 0.17948 | -0.084 | -4.49
-18.5 | -0.779 | 0.15946 | -0.085 | -4.885
-18 | -0.748 | 0.16746 | -0.082 | -4.466
-17.5 | -0.721 | 0.14697 | -0.084 | -4.909
-17 | -0.691 | 0.15179 | -0.082 | -4.55
-16.5 | -0.662 | 0.14193 | -0.082 | -4.667
-16 | -0.636 | 0.12595 | -0.085 | -5.049
-15.5 | -0.603 | 0.13978 | -0.078 | -4.311
-15 | -0.577 | 0.1176 | -0.082 | -4.905
-14.5 | -0.546 | 0.11788 | -0.079 | -4.634
-14 | -0.517 | 0.11417 | -0.078 | -4.529
-13.5 | -0.493 | 0.09367 | -0.087 | -5.268
-13 | -0.461 | 0.09511 | -0.081 | -4.851
-12.5 | -0.444 | 0.07264 | -0.098 | -6.11
-12 | -0.415 | 0.06777 | -0.099 | -6.129
-11.5 | -0.405 | 0.04297 | -0.115 | -9.435
-11 | -0.345 | 0.08522 | -0.078 | -4.047
-10.5 | -0.315 | 0.08539 | -0.072 | -3.684
-10 | -0.447 | 0.03933 | -0.115 | -11.359
-9.5 | -0.466 | 0.02975 | -0.122 | -15.671
-9 | -0.424 | 0.03955 | -0.113 | -10.726
-8.5 | -0.412 | 0.02126 | -0.128 | -19.367
-8 | -0.368 | 0.01846 | -0.131 | -19.923
-7.5 | -0.33 | 0.01336 | -0.14 | -24.711
-7 | -0.267 | 0.01324 | -0.14 | -20.189
-6.5 | -0.202 | 0.013 | -0.14 | -15.506
-6 | -0.134 | 0.01286 | -0.14 | -10.419
-5.5 | -0.065 | 0.01269 | -0.14 | -5.12
-5 | 0.005 | 0.01275 | -0.14 | 0.397
-4.5 | 0.076 | 0.01271 | -0.14 | 5.963
-4 | 0.147 | 0.01262 | -0.141 | 11.645
-3.5 | 0.219 | 0.01252 | -0.141 | 17.454
-3 | 0.29 | 0.01233 | -0.141 | 23.552
-2.5 | 0.362 | 0.01246 | -0.141 | 29.072
-2 | 0.436 | 0.0126 | -0.141 | 34.557
-1.5 | 0.507 | 0.01255 | -0.141 | 40.402
-1 | 0.579 | 0.01253 | -0.141 | 46.2
-0.5 | 0.65 | 0.01272 | -0.141 | 51.142
0 | 0.718 | 0.01293 | -0.141 | 55.535
0.5 | 0.789 | 0.013 | -0.141 | 60.678
1 | 0.859 | 0.01313 | -0.141 | 65.431
1.5 | 0.929 | 0.01344 | -0.141 | 69.115
2 | 0.998 | 0.01361 | -0.141 | 73.378
2.5 | 1.068 | 0.01374 | -0.141 | 77.7
3 | 1.136 | 0.01433 | -0.141 | 79.234
3.5 | 1.203 | 0.01465 | -0.141 | 82.139
4 | 1.27 | 0.01486 | -0.141 | 85.488
4.5 | 1.336 | 0.01524 | -0.141 | 87.672
5 | 1.4 | 0.01545 | -0.141 | 90.612
5.5 | 1.464 | 0.01583 | -0.141 | 92.468
6 | 1.526 | 0.01636 | -0.141 | 93.284
6.5 | 1.586 | 0.01668 | -0.141 | 95.09
7 | 1.642 | 0.01731 | -0.141 | 94.852
7.5 | 1.682 | 0.0212 | -0.14 | 79.338
8 | 1.725 | 0.02214 | -0.14 | 77.907
8.5 | 1.762 | 0.02323 | -0.139 | 75.866
9 | 1.792 | 0.02445 | -0.138 | 73.309
9.5 | 1.813 | 0.02591 | -0.138 | 69.992
10 | 1.825 | 0.02755 | -0.137 | 66.261
10.5 | 1.822 | 0.02968 | -0.136 | 61.394
11 | 1.752 | 0.04351 | -0.13 | 40.26
11.5 | 1.683 | 0.05174 | -0.127 | 32.528
12 | 1.5 | 0.0677 | -0.12 | 22.159
12.5 | 1.022 | 0.116 | -0.097 | 8.807
13 | 1.035 | 0.14713 | -0.089 | 7.037
13.5 | 1.061 | 0.16454 | -0.088 | 6.45
14 | 1.089 | 0.15933 | -0.088 | 6.834
14.5 | 1.117 | 0.1687 | -0.089 | 6.624
15 | 1.152 | 0.16113 | -0.093 | 7.148

## 152. Re 20M Mach 0.50 (2)
BIGFOIL.COM POLAR EXPORT
NM Retro 16
NM Retro 16 |  |  |  | Cl Max: | 2.3922 | at alpha= | 14 | deg
XFOIL ncrit=9 |  |  |  | L/D Max: | 169.967 | at alpha= | 5.5 | deg
Re: | 20000000 |  |  | Cd Min: | 0.14443 | at alpha= | 19 | deg
Mach: | 0.5 |  |  | Cl=0 at alpha= | -4.858 | deg
|  |  |  | @ Cl=0.1, Cd= | 0.0063292
|  |  |  | @ Cl=0.4, Cd= | 0.0060752
|  |  |  | @ Cl=0.6, Cd= | 0.0060989
alpha (deg) | Cl | Cd | Cm | Cl/Cd
-15.5 | -0.7603 | 0.12202 | -0.0555 | -6.2309
-15 | -0.7745 | 0.11203 | -0.0625 | -6.9133
-14.5 | -0.7916 | 0.10202 | -0.0696 | -7.7593
-14 | -0.8106 | 0.09208 | -0.0767 | -8.8032
-13.5 | -0.8317 | 0.08227 | -0.0839 | -10.1094
-13 | -0.8538 | 0.07263 | -0.091 | -11.7555
-12.5 | -0.8769 | 0.06312 | -0.0981 | -13.8926
-12 | -0.8982 | 0.05402 | -0.1048 | -16.6272
-11.5 | -0.9205 | 0.04486 | -0.1118 | -20.5194
-11 | -0.9461 | 0.03592 | -0.1184 | -26.3391
-10.5 | -0.9485 | 0.02286 | -0.1395 | -41.4917
-10 | -0.8753 | 0.01156 | -0.1615 | -75.718
-9.5 | -0.7825 | 0.00944 | -0.1611 | -82.8919
-9 | -0.6908 | 0.00864 | -0.1593 | -79.9537
-8.5 | -0.6014 | 0.00814 | -0.1575 | -73.8821
-8 | -0.5142 | 0.00775 | -0.156 | -66.3484
-7.5 | -0.4289 | 0.00743 | -0.1549 | -57.7254
-7 | -0.3451 | 0.00717 | -0.154 | -48.1311
-6.5 | -0.2628 | 0.00697 | -0.1533 | -37.7044
-6 | -0.1816 | 0.00679 | -0.1528 | -26.7452
-5.5 | -0.1014 | 0.00661 | -0.1525 | -15.3404
-5 | -0.0223 | 0.00649 | -0.1523 | -3.4361
-4.5 | 0.0562 | 0.00638 | -0.1524 | 8.8088
-4 | 0.1338 | 0.00629 | -0.1525 | 21.2719
-3.5 | 0.2113 | 0.00615 | -0.1528 | 34.3577
-3 | 0.2881 | 0.00607 | -0.1532 | 47.4629
-2.5 | 0.364 | 0.00608 | -0.1535 | 59.8684
-2 | 0.4397 | 0.00607 | -0.1539 | 72.4382
-1.5 | 0.5155 | 0.00603 | -0.1544 | 85.4892
-1 | 0.5905 | 0.00609 | -0.1547 | 96.9622
-0.5 | 0.6652 | 0.00616 | -0.1551 | 107.987
0 | 0.74 | 0.00623 | -0.1555 | 118.7801
0.5 | 0.8145 | 0.00633 | -0.1558 | 128.673
1 | 0.8891 | 0.00644 | -0.156 | 138.059
2 | 1.0377 | 0.00677 | -0.1562 | 153.2792
2.5 | 1.1115 | 0.00702 | -0.1559 | 158.3333
3 | 1.1854 | 0.00727 | -0.1555 | 163.0536
3.5 | 1.2592 | 0.00755 | -0.1549 | 166.7815
4 | 1.3317 | 0.00795 | -0.154 | 167.5094
4.5 | 1.4035 | 0.0084 | -0.1527 | 167.0833
5 | 1.4765 | 0.00878 | -0.1513 | 168.1663
5.5 | 1.5501 | 0.00912 | -0.1498 | 169.9671
6 | 1.6194 | 0.00972 | -0.1474 | 166.6049
6.5 | 1.6907 | 0.01019 | -0.1449 | 165.9176
7 | 1.7613 | 0.01069 | -0.1421 | 164.7615
7.5 | 1.8326 | 0.01114 | -0.139 | 164.5063
8 | 1.8989 | 0.01173 | -0.1349 | 161.8841
8.5 | 1.9613 | 0.01236 | -0.1299 | 158.6812
9 | 2.0116 | 0.0131 | -0.1228 | 153.5573
9.5 | 2.0593 | 0.01433 | -0.1158 | 143.7055
10 | 2.1035 | 0.01596 | -0.1089 | 131.7982
10.5 | 2.1488 | 0.01785 | -0.1026 | 120.381
11 | 2.199 | 0.01982 | -0.0969 | 110.9485
11.5 | 2.2443 | 0.02228 | -0.0913 | 100.7316
12 | 2.2842 | 0.02534 | -0.0858 | 90.1421
12.5 | 2.3229 | 0.02867 | -0.0805 | 81.022
13 | 2.3554 | 0.03263 | -0.0754 | 72.1851
13.5 | 2.3784 | 0.03739 | -0.0707 | 63.6106
14 | 2.3922 | 0.04291 | -0.0666 | 55.7492
14.5 | 2.3869 | 0.04993 | -0.0628 | 47.8049
15 | 2.3704 | 0.05791 | -0.0598 | 40.9325
15.5 | 2.3448 | 0.06678 | -0.0578 | 35.1123
16 | 2.3061 | 0.07682 | -0.0571 | 30.0195
16.5 | 2.2641 | 0.08735 | -0.0576 | 25.9199
17 | 2.223 | 0.09816 | -0.059 | 22.6467
18 | 2.1343 | 0.12126 | -0.0658 | 17.601
18.5 | 2.1003 | 0.13249 | -0.0704 | 15.8525
19 | 2.0632 | 0.14443 | -0.0765 | 14.2851