## index
index | Re | Mach | Datasource
1 | 50000 | 0 | JavaFoil+Calcfoil stall+Eppler ext transition
2 | 50000 | 0 | XFOIL ncrit=9
3 | 50000 | 0.1 | JavaFoil+Calcfoil stall+Eppler ext transition
4 | 50000 | 0.1 | XFOIL ncrit=9
5 | 50000 | 0.25 | JavaFoil+Calcfoil stall+Eppler ext transition
6 | 50000 | 0.25 | XFOIL ncrit=9
7 | 50000 | 0.5 | JavaFoil+Calcfoil stall+Eppler ext transition
8 | 50000 | 0.5 | XFOIL ncrit=9
9 | 100000 | 0 | JavaFoil+Calcfoil stall+Eppler ext transition
10 | 100000 | 0 | XFOIL ncrit=9
11 | 100000 | 0.1 | JavaFoil+Calcfoil stall+Eppler ext transition
12 | 100000 | 0.1 | XFOIL ncrit=9
13 | 100000 | 0.25 | JavaFoil+Calcfoil stall+Eppler ext transition
14 | 100000 | 0.25 | XFOIL ncrit=9
15 | 100000 | 0.5 | JavaFoil+Calcfoil stall+Eppler ext transition
16 | 100000 | 0.5 | XFOIL ncrit=9
17 | 250000 | 0 | JavaFoil+Calcfoil stall+Eppler ext transition
18 | 250000 | 0 | XFOIL ncrit=9
19 | 250000 | 0.1 | JavaFoil+Calcfoil stall+Eppler ext transition
20 | 250000 | 0.1 | XFOIL ncrit=9
21 | 250000 | 0.25 | JavaFoil+Calcfoil stall+Eppler ext transition
22 | 250000 | 0.25 | XFOIL ncrit=9
23 | 250000 | 0.5 | JavaFoil+Calcfoil stall+Eppler ext transition
24 | 250000 | 0.5 | XFOIL ncrit=9
25 | 500000 | 0 | JavaFoil+Calcfoil stall+Eppler ext transition
26 | 500000 | 0 | XFOIL ncrit=9
27 | 500000 | 0.1 | JavaFoil+Calcfoil stall+Eppler ext transition
28 | 500000 | 0.1 | XFOIL ncrit=9
29 | 500000 | 0.25 | JavaFoil+Calcfoil stall+Eppler ext transition
30 | 500000 | 0.25 | XFOIL ncrit=9
31 | 500000 | 0.5 | JavaFoil+Calcfoil stall+Eppler ext transition
32 | 500000 | 0.5 | XFOIL ncrit=9
33 | 750000 | 0 | JavaFoil+Calcfoil stall+Eppler ext transition
34 | 750000 | 0 | XFOIL ncrit=9
35 | 750000 | 0.1 | JavaFoil+Calcfoil stall+Eppler ext transition
36 | 750000 | 0.1 | XFOIL ncrit=9
37 | 750000 | 0.25 | JavaFoil+Calcfoil stall+Eppler ext transition
38 | 750000 | 0.25 | XFOIL ncrit=9
39 | 750000 | 0.5 | JavaFoil+Calcfoil stall+Eppler ext transition
40 | 750000 | 0.5 | XFOIL ncrit=9
41 | 1000000 | 0 | JavaFoil+Calcfoil stall+Eppler ext transition
42 | 1000000 | 0 | XFOIL ncrit=9
43 | 1000000 | 0.1 | JavaFoil+Calcfoil stall+Eppler ext transition
44 | 1000000 | 0.1 | XFOIL ncrit=9
45 | 1000000 | 0.25 | JavaFoil+Calcfoil stall+Eppler ext transition
46 | 1000000 | 0.25 | XFOIL ncrit=9
47 | 1000000 | 0.5 | JavaFoil+Calcfoil stall+Eppler ext transition
48 | 1000000 | 0.5 | XFOIL ncrit=9
49 | 2000000 | 0 | JavaFoil+Calcfoil stall+Eppler ext transition
50 | 2000000 | 0 | XFOIL ncrit=9
51 | 2000000 | 0.1 | JavaFoil+Calcfoil stall+Eppler ext transition
52 | 2000000 | 0.1 | XFOIL ncrit=9
53 | 2000000 | 0.25 | JavaFoil+Calcfoil stall+Eppler ext transition
54 | 2000000 | 0.25 | XFOIL ncrit=9
55 | 2000000 | 0.5 | JavaFoil+Calcfoil stall+Eppler ext transition
56 | 2000000 | 0.5 | XFOIL ncrit=9
57 | 3000000 | 0 | JavaFoil+Calcfoil stall+Eppler ext transition
58 | 3000000 | 0 | XFOIL ncrit=9
59 | 3000000 | 0.1 | JavaFoil+Calcfoil stall+Eppler ext transition
60 | 3000000 | 0.1 | XFOIL ncrit=9
61 | 3000000 | 0.25 | JavaFoil+Calcfoil stall+Eppler ext transition
62 | 3000000 | 0.25 | XFOIL ncrit=9
63 | 3000000 | 0.5 | JavaFoil+Calcfoil stall+Eppler ext transition
64 | 3000000 | 0.5 | XFOIL ncrit=9
65 | 4000000 | 0 | JavaFoil+Calcfoil stall+Eppler ext transition
66 | 4000000 | 0 | XFOIL ncrit=9
67 | 4000000 | 0.1 | JavaFoil+Calcfoil stall+Eppler ext transition
68 | 4000000 | 0.1 | XFOIL ncrit=9
69 | 4000000 | 0.25 | JavaFoil+Calcfoil stall+Eppler ext transition
70 | 4000000 | 0.25 | XFOIL ncrit=9
71 | 4000000 | 0.5 | JavaFoil+Calcfoil stall+Eppler ext transition
72 | 4000000 | 0.5 | XFOIL ncrit=9
73 | 5000000 | 0 | JavaFoil+Calcfoil stall+Eppler ext transition
74 | 5000000 | 0 | XFOIL ncrit=9
75 | 5000000 | 0.1 | JavaFoil+Calcfoil stall+Eppler ext transition
76 | 5000000 | 0.1 | XFOIL ncrit=9
77 | 5000000 | 0.25 | JavaFoil+Calcfoil stall+Eppler ext transition
78 | 5000000 | 0.25 | XFOIL ncrit=9
79 | 5000000 | 0.5 | JavaFoil+Calcfoil stall+Eppler ext transition
80 | 5000000 | 0.5 | XFOIL ncrit=9
81 | 6000000 | 0 | JavaFoil+Calcfoil stall+Eppler ext transition
82 | 6000000 | 0 | XFOIL ncrit=9
83 | 6000000 | 0.1 | JavaFoil+Calcfoil stall+Eppler ext transition
84 | 6000000 | 0.1 | XFOIL ncrit=9
85 | 6000000 | 0.25 | JavaFoil+Calcfoil stall+Eppler ext transition
86 | 6000000 | 0.25 | XFOIL ncrit=9
87 | 6000000 | 0.5 | JavaFoil+Calcfoil stall+Eppler ext transition
88 | 6000000 | 0.5 | XFOIL ncrit=9
89 | 7000000 | 0 | JavaFoil+Calcfoil stall+Eppler ext transition
90 | 7000000 | 0 | XFOIL ncrit=9
91 | 7000000 | 0.1 | JavaFoil+Calcfoil stall+Eppler ext transition
92 | 7000000 | 0.1 | XFOIL ncrit=9
93 | 7000000 | 0.25 | JavaFoil+Calcfoil stall+Eppler ext transition
94 | 7000000 | 0.25 | XFOIL ncrit=9
95 | 7000000 | 0.5 | JavaFoil+Calcfoil stall+Eppler ext transition
96 | 7000000 | 0.5 | XFOIL ncrit=9
97 | 8000000 | 0 | JavaFoil+Calcfoil stall+Eppler ext transition
98 | 8000000 | 0 | XFOIL ncrit=9
99 | 8000000 | 0.1 | JavaFoil+Calcfoil stall+Eppler ext transition
100 | 8000000 | 0.1 | XFOIL ncrit=9
101 | 8000000 | 0.25 | JavaFoil+Calcfoil stall+Eppler ext transition
102 | 8000000 | 0.25 | XFOIL ncrit=9
103 | 8000000 | 0.5 | JavaFoil+Calcfoil stall+Eppler ext transition
104 | 8000000 | 0.5 | XFOIL ncrit=9
105 | 10000000 | 0 | JavaFoil+Calcfoil stall+Eppler ext transition
106 | 10000000 | 0 | XFOIL ncrit=9
107 | 10000000 | 0.1 | JavaFoil+Calcfoil stall+Eppler ext transition
108 | 10000000 | 0.1 | XFOIL ncrit=9
109 | 10000000 | 0.25 | JavaFoil+Calcfoil stall+Eppler ext transition
110 | 10000000 | 0.25 | XFOIL ncrit=9
111 | 10000000 | 0.5 | JavaFoil+Calcfoil stall+Eppler ext transition
112 | 10000000 | 0.5 | XFOIL ncrit=9
113 | 12000000 | 0 | JavaFoil+Calcfoil stall+Eppler ext transition
114 | 12000000 | 0 | XFOIL ncrit=9
115 | 12000000 | 0.1 | JavaFoil+Calcfoil stall+Eppler ext transition
116 | 12000000 | 0.1 | XFOIL ncrit=9
117 | 12000000 | 0.25 | JavaFoil+Calcfoil stall+Eppler ext transition
118 | 12000000 | 0.25 | XFOIL ncrit=9
119 | 12000000 | 0.5 | JavaFoil+Calcfoil stall+Eppler ext transition
120 | 12000000 | 0.5 | XFOIL ncrit=9
121 | 14000000 | 0 | JavaFoil+Calcfoil stall+Eppler ext transition
122 | 14000000 | 0 | XFOIL ncrit=9
123 | 14000000 | 0.1 | JavaFoil+Calcfoil stall+Eppler ext transition
124 | 14000000 | 0.1 | XFOIL ncrit=9
125 | 14000000 | 0.25 | JavaFoil+Calcfoil stall+Eppler ext transition
126 | 14000000 | 0.25 | XFOIL ncrit=9
127 | 14000000 | 0.5 | JavaFoil+Calcfoil stall+Eppler ext transition
128 | 14000000 | 0.5 | XFOIL ncrit=9
129 | 16000000 | 0 | JavaFoil+Calcfoil stall+Eppler ext transition
130 | 16000000 | 0 | XFOIL ncrit=9
131 | 16000000 | 0.1 | JavaFoil+Calcfoil stall+Eppler ext transition
132 | 16000000 | 0.1 | XFOIL ncrit=9
133 | 16000000 | 0.25 | JavaFoil+Calcfoil stall+Eppler ext transition
134 | 16000000 | 0.25 | XFOIL ncrit=9
135 | 16000000 | 0.5 | JavaFoil+Calcfoil stall+Eppler ext transition
136 | 16000000 | 0.5 | XFOIL ncrit=9
137 | 18000000 | 0 | JavaFoil+Calcfoil stall+Eppler ext transition
138 | 18000000 | 0 | XFOIL ncrit=9
139 | 18000000 | 0.1 | JavaFoil+Calcfoil stall+Eppler ext transition
140 | 18000000 | 0.1 | XFOIL ncrit=9
141 | 18000000 | 0.25 | JavaFoil+Calcfoil stall+Eppler ext transition
142 | 18000000 | 0.25 | XFOIL ncrit=9
143 | 18000000 | 0.5 | JavaFoil+Calcfoil stall+Eppler ext transition
144 | 18000000 | 0.5 | XFOIL ncrit=9
145 | 20000000 | 0 | JavaFoil+Calcfoil stall+Eppler ext transition
146 | 20000000 | 0 | XFOIL ncrit=9
147 | 20000000 | 0.1 | JavaFoil+Calcfoil stall+Eppler ext transition
148 | 20000000 | 0.1 | XFOIL ncrit=9
149 | 20000000 | 0.25 | JavaFoil+Calcfoil stall+Eppler ext transition
150 | 20000000 | 0.25 | XFOIL ncrit=9
151 | 20000000 | 0.5 | JavaFoil+Calcfoil stall+Eppler ext transition
152 | 20000000 | 0.5 | XFOIL ncrit=9

## 1. Re 50k Mach 0.00 (1)
BIGFOIL.COM POLAR EXPORT
NACA67-420 a=0.8
NACA67-420 a=0.8 |  |  |  | Cl Max: | 1.54 | at alpha= | 10.5 | deg
JavaFoil+Calcfoil stall+Eppler ext transition |  |  |  | L/D Max: | 40.136 | at alpha= | 6.5 | deg
Re: | 50000 |  |  | Cd Min: | 0.02308 | at alpha= | -2 | deg
Mach: | 0 |  |  | Cl=0 at alpha= | -3.3333 | deg
|  |  |  | @ Cl=0.1, Cd= | 0.02315
|  |  |  | @ Cl=0.4, Cd= | 0.023168
|  |  |  | @ Cl=0.6, Cd= | 0.023922
alpha (deg) | Cl | Cd | Cm | Cl/Cd
-20 | -0.986 | 0.2609 | -0.01 | -3.781
-19.5 | -0.997 | 0.23895 | -0.011 | -4.172
-19 | -1.004 | 0.2247 | -0.012 | -4.469
-18.5 | -1.005 | 0.21172 | -0.012 | -4.748
-18 | -1.002 | 0.19909 | -0.013 | -5.035
-17.5 | -0.998 | 0.18753 | -0.014 | -5.32
-17 | -0.986 | 0.19045 | -0.012 | -5.177
-16.5 | -0.976 | 0.17906 | -0.013 | -5.453
-16 | -0.964 | 0.16723 | -0.013 | -5.767
-15.5 | -0.95 | 0.1557 | -0.014 | -6.101
-15 | -0.933 | 0.14774 | -0.015 | -6.315
-14.5 | -0.914 | 0.13807 | -0.015 | -6.617
-14 | -0.892 | 0.12984 | -0.016 | -6.868
-13.5 | -0.867 | 0.12257 | -0.017 | -7.077
-13 | -0.841 | 0.11439 | -0.018 | -7.351
-12.5 | -0.812 | 0.10818 | -0.019 | -7.506
-12 | -0.781 | 0.1015 | -0.021 | -7.696
-11.5 | -0.748 | 0.0956 | -0.022 | -7.823
-11 | -0.712 | 0.08967 | -0.023 | -7.945
-10.5 | -0.675 | 0.08347 | -0.024 | -8.083
-10 | -0.635 | 0.07845 | -0.025 | -8.1
-9.5 | -0.594 | 0.07502 | -0.026 | -7.917
-9 | -0.551 | 0.07067 | -0.027 | -7.799
-8.5 | -0.507 | 0.06655 | -0.028 | -7.616
-8 | -0.461 | 0.06282 | -0.029 | -7.346
-7.5 | -0.415 | 0.0593 | -0.03 | -6.997
-7 | -0.367 | 0.0563 | -0.031 | -6.528
-6.5 | -0.319 | 0.05339 | -0.032 | -5.977
-6 | -0.271 | 0.05026 | -0.035 | -5.383
-5.5 | -0.264 | 0.02533 | -0.064 | -10.43
-5 | -0.204 | 0.02495 | -0.066 | -8.173
-4.5 | -0.143 | 0.02451 | -0.067 | -5.836
-4 | -0.08 | 0.02346 | -0.067 | -3.412
-3.5 | -0.02 | 0.0233 | -0.069 | -0.855
-3 | 0.04 | 0.02314 | -0.07 | 1.746
-2.5 | 0.101 | 0.02315 | -0.072 | 4.373
-2 | 0.162 | 0.02308 | -0.073 | 7.013
-1.5 | 0.223 | 0.0231 | -0.075 | 9.635
-1 | 0.283 | 0.02313 | -0.076 | 12.246
-0.5 | 0.344 | 0.02324 | -0.078 | 14.8
0 | 0.406 | 0.02316 | -0.079 | 17.51
0.5 | 0.466 | 0.02339 | -0.081 | 19.934
1 | 0.527 | 0.0236 | -0.082 | 22.315
1.5 | 0.587 | 0.02386 | -0.084 | 24.61
2 | 0.648 | 0.02415 | -0.086 | 26.822
2.5 | 0.708 | 0.02451 | -0.087 | 28.893
3 | 0.768 | 0.02491 | -0.089 | 30.841
3.5 | 0.823 | 0.02531 | -0.09 | 32.526
4 | 0.881 | 0.02582 | -0.091 | 34.131
4.5 | 0.939 | 0.02632 | -0.093 | 35.665
5 | 0.996 | 0.02686 | -0.094 | 37.083
5.5 | 1.052 | 0.02752 | -0.096 | 38.236
6 | 1.108 | 0.02822 | -0.097 | 39.244
6.5 | 1.162 | 0.02895 | -0.099 | 40.136
7 | 1.237 | 0.03459 | -0.102 | 35.748
7.5 | 1.287 | 0.0357 | -0.104 | 36.063
8 | 1.336 | 0.03695 | -0.105 | 36.161
8.5 | 1.382 | 0.03825 | -0.106 | 36.139
9 | 1.195 | 0.0672 | -0.06 | 17.786
9.5 | 1.468 | 0.04137 | -0.109 | 35.477
10 | 1.506 | 0.04304 | -0.111 | 34.977
10.5 | 1.54 | 0.04462 | -0.112 | 34.513
11 | 1.32 | 0.08571 | -0.062 | 15.401
11.5 | 1.342 | 0.09216 | -0.06 | 14.557
12 | 1.362 | 0.0982 | -0.058 | 13.865
12.5 | 1.378 | 0.10605 | -0.056 | 12.997
13 | 1.393 | 0.11336 | -0.055 | 12.29
13.5 | 1.405 | 0.12085 | -0.055 | 11.63
14 | 1.411 | 0.12836 | -0.045 | 10.992
14.5 | 1.417 | 0.13679 | -0.045 | 10.36
15 | 1.416 | 0.14428 | -0.045 | 9.817
15.5 | 1.413 | 0.15569 | -0.045 | 9.073

## 2. Re 50k Mach 0.00 (2)
BIGFOIL.COM POLAR EXPORT
NACA67-420 a=0.8
NACA67-420 a=0.8 |  |  |  | Cl Max: | 1.0805 | at alpha= | 14 | deg
XFOIL ncrit=9 |  |  |  | L/D Max: | 18.9374 | at alpha= | 13 | deg
Re: | 50000 |  |  | Cd Min: | 0.20171 | at alpha= | 19 | deg
Mach: | 0 |  |  | Cl=0 at alpha= | 2.7035 | deg
|  |  |  | @ Cl=0.1, Cd= | 0.074251
|  |  |  | @ Cl=0.4, Cd= | 0.089717
|  |  |  | @ Cl=0.6, Cd= | 0.20171
alpha (deg) | Cl | Cd | Cm | Cl/Cd
-12.5 | -0.5055 | 0.17232 | -0.0193 | -2.9335
-12 | -0.5119 | 0.16737 | -0.0177 | -3.0585
-11.5 | -0.5086 | 0.162 | -0.0157 | -3.1395
-11 | -0.5057 | 0.15662 | -0.0134 | -3.2288
-10.5 | -0.5063 | 0.1512 | -0.0112 | -3.3485
-10 | -0.5335 | 0.14705 | -0.0077 | -3.628
-9 | -0.9426 | 0.09265 | -0.0122 | -10.1738
-8.5 | -0.9555 | 0.08441 | -0.006 | -11.3197
-8 | -0.9875 | 0.07588 | 0.0032 | -13.014
-7.5 | -1.0181 | 0.06827 | 0.0143 | -14.9128
-7 | -1.0048 | 0.06209 | 0.0199 | -16.183
-6.5 | -0.9782 | 0.05685 | 0.0232 | -17.2067
-6 | -0.9491 | 0.0527 | 0.027 | -18.0095
-5.5 | -0.9152 | 0.04922 | 0.0304 | -18.5941
-5 | -0.871 | 0.04644 | 0.0318 | -18.7554
-4.5 | -0.8181 | 0.04434 | 0.032 | -18.4506
-4 | -0.741 | 0.04351 | 0.0286 | -17.0306
-3.5 | -0.2168 | 0.06788 | -0.0324 | -3.1939
-3 | -0.2038 | 0.0667 | -0.0291 | -3.0555
-2.5 | -0.1888 | 0.06589 | -0.0256 | -2.8654
-2 | -0.1723 | 0.06536 | -0.0222 | -2.6362
-1.5 | -0.1548 | 0.06506 | -0.0187 | -2.3793
-1 | -0.1367 | 0.06495 | -0.0152 | -2.1047
-0.5 | -0.1181 | 0.06501 | -0.0117 | -1.8166
0 | -0.0993 | 0.06523 | -0.0083 | -1.5223
0.5 | -0.0804 | 0.06558 | -0.0049 | -1.226
1 | -0.0616 | 0.06607 | -0.0015 | -0.93234
1.5 | -0.043 | 0.06669 | 0.0019 | -0.64477
2 | -0.0248 | 0.06744 | 0.0052 | -0.36773
2.5 | -0.007 | 0.06832 | 0.0085 | -0.10246
3 | 0.0102 | 0.06932 | 0.0117 | 0.14714
3.5 | 0.0268 | 0.07046 | 0.0149 | 0.38036
4 | 0.0823 | 0.07336 | 0.0094 | 1.1219
4.5 | 0.1264 | 0.07558 | 0.0064 | 1.6724
5 | 0.1588 | 0.07764 | 0.0058 | 2.0453
5.5 | 0.1965 | 0.08063 | 0.0042 | 2.4371
6 | 0.2213 | 0.08298 | 0.0049 | 2.6669
6.5 | 0.2476 | 0.08519 | 0.0053 | 2.9064
7 | 0.2799 | 0.08866 | 0.0046 | 3.157
7.5 | 0.3156 | 0.09158 | 0.0037 | 3.4462
8 | 0.3816 | 0.08995 | 0.002 | 4.2424
8.5 | 0.4384 | 0.08923 | 0.0017 | 4.9131
9 | 0.4859 | 0.08876 | 0.0026 | 5.4743
9.5 | 0.5433 | 0.08739 | 0.0035 | 6.217
10 | 0.5981 | 0.08502 | 0.0057 | 7.0348
10.5 | 0.6454 | 0.08188 | 0.0099 | 7.8823
11 | 0.7959 | 0.06475 | 0.0131 | 12.2919
11.5 | 0.9265 | 0.04985 | 0.0177 | 18.5858
12 | 0.9348 | 0.05083 | 0.0258 | 18.3907
13 | 1.0444 | 0.05515 | 0.0278 | 18.9374
13.5 | 1.0727 | 0.05864 | 0.0312 | 18.293
14 | 1.0805 | 0.06274 | 0.0364 | 17.2219
14.5 | 1.0668 | 0.06822 | 0.0426 | 15.6376
15 | 1.0214 | 0.07498 | 0.05 | 13.6223
15.5 | 0.9544 | 0.08418 | 0.056 | 11.3376
16 | 0.8669 | 0.09774 | 0.0579 | 8.8694
17 | 0.5468 | 0.17755 | 0.0185 | 3.0797
17.5 | 0.5432 | 0.18224 | 0.016 | 2.9807
18 | 0.5536 | 0.18814 | 0.0135 | 2.9425
18.5 | 0.5684 | 0.19453 | 0.0111 | 2.9219
19 | 0.5891 | 0.20171 | 0.009 | 2.9205

## 3. Re 50k Mach 0.10 (1)
BIGFOIL.COM POLAR EXPORT
NACA67-420 a=0.8
NACA67-420 a=0.8 |  |  |  | Cl Max: | 1.542 | at alpha= | 10.5 | deg
JavaFoil+Calcfoil stall+Eppler ext transition |  |  |  | L/D Max: | 40.093 | at alpha= | 6.5 | deg
Re: | 50000 |  |  | Cd Min: | 0.02318 | at alpha= | -1.5 | deg
Mach: | 0.1 |  |  | Cl=0 at alpha= | -3.3361 | deg
|  |  |  | @ Cl=0.1, Cd= | 0.023212
|  |  |  | @ Cl=0.4, Cd= | 0.023283
|  |  |  | @ Cl=0.6, Cd= | 0.024039
alpha (deg) | Cl | Cd | Cm | Cl/Cd
-20 | -0.952 | 0.26252 | -0.01 | -3.628
-19.5 | -0.966 | 0.23746 | -0.011 | -4.069
-19 | -0.977 | 0.23451 | -0.011 | -4.167
-18.5 | -0.981 | 0.21895 | -0.012 | -4.482
-18 | -0.981 | 0.20374 | -0.013 | -4.817
-17.5 | -0.979 | 0.18987 | -0.014 | -5.157
-17 | -0.975 | 0.17722 | -0.015 | -5.499
-16.5 | -0.963 | 0.18286 | -0.013 | -5.267
-16 | -0.953 | 0.16988 | -0.013 | -5.611
-15.5 | -0.941 | 0.1619 | -0.014 | -5.811
-15 | -0.926 | 0.1513 | -0.015 | -6.118
-14.5 | -0.908 | 0.14109 | -0.016 | -6.436
-14 | -0.887 | 0.13159 | -0.016 | -6.744
-13.5 | -0.864 | 0.12325 | -0.017 | -7.014
-13 | -0.839 | 0.11625 | -0.018 | -7.217
-12.5 | -0.811 | 0.10972 | -0.019 | -7.391
-12 | -0.781 | 0.10211 | -0.02 | -7.646
-11.5 | -0.748 | 0.09611 | -0.022 | -7.786
-11 | -0.713 | 0.08999 | -0.023 | -7.927
-10.5 | -0.676 | 0.08402 | -0.024 | -8.047
-10 | -0.637 | 0.07951 | -0.025 | -8.012
-9.5 | -0.596 | 0.07546 | -0.026 | -7.896
-9 | -0.553 | 0.0712 | -0.027 | -7.768
-8.5 | -0.509 | 0.06696 | -0.028 | -7.599
-8 | -0.463 | 0.06318 | -0.029 | -7.334
-7.5 | -0.417 | 0.05958 | -0.03 | -6.995
-7 | -0.369 | 0.05631 | -0.031 | -6.554
-6.5 | -0.321 | 0.05341 | -0.032 | -6.001
-6 | -0.272 | 0.05044 | -0.035 | -5.388
-5.5 | -0.265 | 0.02541 | -0.064 | -10.444
-5 | -0.205 | 0.02499 | -0.066 | -8.198
-4.5 | -0.144 | 0.02464 | -0.068 | -5.834
-4 | -0.08 | 0.02351 | -0.067 | -3.42
-3.5 | -0.02 | 0.0234 | -0.069 | -0.855
-3 | 0.041 | 0.02326 | -0.071 | 1.746
-2.5 | 0.102 | 0.02321 | -0.072 | 4.384
-2 | 0.163 | 0.02322 | -0.074 | 7.006
-1.5 | 0.224 | 0.02318 | -0.075 | 9.651
-1 | 0.285 | 0.02319 | -0.077 | 12.277
-0.5 | 0.346 | 0.0233 | -0.078 | 14.839
0 | 0.408 | 0.02328 | -0.08 | 17.506
0.5 | 0.468 | 0.02344 | -0.081 | 19.985
1 | 0.529 | 0.02372 | -0.083 | 22.312
1.5 | 0.59 | 0.02399 | -0.084 | 24.6
2 | 0.651 | 0.02429 | -0.086 | 26.8
2.5 | 0.712 | 0.02466 | -0.087 | 28.859
3 | 0.772 | 0.02501 | -0.089 | 30.865
3.5 | 0.827 | 0.02548 | -0.09 | 32.461
4 | 0.886 | 0.0259 | -0.092 | 34.194
4.5 | 0.944 | 0.02649 | -0.093 | 35.618
5 | 1.001 | 0.02707 | -0.095 | 36.963
5.5 | 1.057 | 0.02765 | -0.096 | 38.226
6 | 1.112 | 0.02842 | -0.098 | 39.148
6.5 | 1.167 | 0.02911 | -0.099 | 40.093
7 | 1.242 | 0.03484 | -0.103 | 35.652
7.5 | 1.293 | 0.03611 | -0.104 | 35.804
8 | 1.341 | 0.03727 | -0.106 | 35.989
8.5 | 1.387 | 0.03859 | -0.107 | 35.955
9 | 1.198 | 0.06773 | -0.059 | 17.694
9.5 | 1.23 | 0.07257 | -0.057 | 16.948
10 | 1.509 | 0.04338 | -0.111 | 34.786
10.5 | 1.542 | 0.04499 | -0.112 | 34.274
11 | 1.32 | 0.08652 | -0.061 | 15.261
11.5 | 1.343 | 0.09246 | -0.06 | 14.521
12 | 1.361 | 0.09926 | -0.058 | 13.711
12.5 | 1.376 | 0.10656 | -0.055 | 12.91
13 | 1.385 | 0.11245 | -0.044 | 12.319
13.5 | 1.396 | 0.12079 | -0.045 | 11.555
14 | 1.403 | 0.1295 | -0.045 | 10.833
14.5 | 1.407 | 0.13923 | -0.045 | 10.104
15 | 1.403 | 0.14909 | -0.045 | 9.411
15.5 | 1.396 | 0.1564 | -0.045 | 8.926

## 4. Re 50k Mach 0.10 (2)
BIGFOIL.COM POLAR EXPORT
NACA67-420 a=0.8
NACA67-420 a=0.8 |  |  |  | Cl Max: | 1.0658 | at alpha= | 13.5 | deg
XFOIL ncrit=9 |  |  |  | L/D Max: | 18.5317 | at alpha= | 13 | deg
Re: | 50000 |  |  | Cd Min: | 0.19511 | at alpha= | 18.5 | deg
Mach: | 0.1 |  |  | Cl=0 at alpha= | 2.704 | deg
|  |  |  | @ Cl=0.1, Cd= | 0.074626
|  |  |  | @ Cl=0.4, Cd= | 0.08986
|  |  |  | @ Cl=0.6, Cd= | 0.19511
alpha (deg) | Cl | Cd | Cm | Cl/Cd
-12.5 | -0.5036 | 0.17305 | -0.0194 | -2.9101
-12 | -0.5093 | 0.16809 | -0.0178 | -3.0299
-11.5 | -0.5065 | 0.16275 | -0.0158 | -3.1121
-11 | -0.5041 | 0.15738 | -0.0136 | -3.2031
-10.5 | -0.5047 | 0.15194 | -0.0113 | -3.3217
-10 | -0.5276 | 0.14767 | -0.008 | -3.5728
-9.5 | -0.6251 | 0.12298 | -0.0218 | -5.0829
-9 | -0.9232 | 0.09391 | -0.0149 | -9.8307
-8.5 | -0.9458 | 0.08577 | -0.0079 | -11.0272
-8 | -0.9793 | 0.07738 | 0.0012 | -12.6557
-7.5 | -1.0182 | 0.06954 | 0.0132 | -14.6419
-7 | -1.0063 | 0.06316 | 0.0189 | -15.9326
-6.5 | -0.981 | 0.05776 | 0.0225 | -16.9841
-6 | -0.9532 | 0.05347 | 0.0264 | -17.8268
-5.5 | -0.9213 | 0.05001 | 0.0303 | -18.4223
-5 | -0.8764 | 0.04692 | 0.0316 | -18.6786
-4.5 | -0.8247 | 0.04471 | 0.032 | -18.4455
-4 | -0.7472 | 0.04378 | 0.0286 | -17.0672
-3.5 | -0.2173 | 0.06825 | -0.0326 | -3.1839
-3 | -0.2045 | 0.06704 | -0.0293 | -3.0504
-2.5 | -0.1895 | 0.0662 | -0.0258 | -2.8625
-2 | -0.173 | 0.06566 | -0.0223 | -2.6348
-1.5 | -0.1555 | 0.06535 | -0.0188 | -2.3795
-1 | -0.1373 | 0.06524 | -0.0153 | -2.1045
-0.5 | -0.1186 | 0.0653 | -0.0119 | -1.8162
0 | -0.0997 | 0.06551 | -0.0084 | -1.5219
0.5 | -0.0808 | 0.06587 | -0.0049 | -1.2267
1 | -0.0619 | 0.06636 | -0.0015 | -0.93279
1.5 | -0.0432 | 0.06699 | 0.0018 | -0.64487
2 | -0.0249 | 0.06774 | 0.0052 | -0.36758
2.5 | -0.0071 | 0.06863 | 0.0085 | -0.10345
3 | 0.0103 | 0.06965 | 0.0117 | 0.14788
3.5 | 0.027 | 0.0708 | 0.0148 | 0.38136
4 | 0.0835 | 0.07375 | 0.0092 | 1.1322
4.5 | 0.1291 | 0.07617 | 0.0059 | 1.6949
5 | 0.1604 | 0.07801 | 0.0055 | 2.0561
5.5 | 0.2002 | 0.0814 | 0.0037 | 2.4595
6 | 0.2201 | 0.08307 | 0.0052 | 2.6496
6.5 | 0.2518 | 0.08583 | 0.0047 | 2.9337
7 | 0.2751 | 0.0885 | 0.0055 | 3.1085
7.5 | 0.3094 | 0.09153 | 0.0047 | 3.3803
8 | 0.387 | 0.09 | 0.0018 | 4.3
8.5 | 0.4549 | 0.08927 | 0.0003 | 5.0958
9 | 0.4896 | 0.08896 | 0.0026 | 5.5036
9.5 | 0.5657 | 0.08674 | 0.0021 | 6.5218
10 | 0.5912 | 0.08587 | 0.0066 | 6.8848
10.5 | 0.6691 | 0.08015 | 0.0094 | 8.3481
11.5 | 0.9279 | 0.05023 | 0.019 | 18.473
12 | 0.9366 | 0.05159 | 0.0268 | 18.1547
12.5 | 0.9851 | 0.05335 | 0.029 | 18.4649
13 | 1.04 | 0.05612 | 0.0297 | 18.5317
13.5 | 1.0658 | 0.05969 | 0.0333 | 17.8556
14 | 1.0646 | 0.06396 | 0.0394 | 16.6448
14.5 | 1.0534 | 0.06959 | 0.045 | 15.1372
15 | 1.0019 | 0.07677 | 0.0524 | 13.0507
15.5 | 0.9314 | 0.08661 | 0.0576 | 10.754
16 | 0.8493 | 0.10056 | 0.0584 | 8.4457
17.5 | 0.5431 | 0.18282 | 0.0162 | 2.9707
18 | 0.5533 | 0.18871 | 0.0137 | 2.932
18.5 | 0.5682 | 0.19511 | 0.0113 | 2.9122

## 5. Re 50k Mach 0.25 (1)
BIGFOIL.COM POLAR EXPORT
NACA67-420 a=0.8
NACA67-420 a=0.8 |  |  |  | Cl Max: | 1.523 | at alpha= | 10 | deg
JavaFoil+Calcfoil stall+Eppler ext transition |  |  |  | L/D Max: | 39.756 | at alpha= | 6.5 | deg
Re: | 50000 |  |  | Cd Min: | 0.02364 | at alpha= | -1.5 | deg
Mach: | 0.25 |  |  | Cl=0 at alpha= | -3.3333 | deg
|  |  |  | @ Cl=0.1, Cd= | 0.023664
|  |  |  | @ Cl=0.4, Cd= | 0.023784
|  |  |  | @ Cl=0.6, Cd= | 0.024547
alpha (deg) | Cl | Cd | Cm | Cl/Cd
-20 | -0.645 | 0.33619 | -0.006 | -1.919
-19.5 | -0.692 | 0.30194 | -0.006 | -2.292
-19 | -0.738 | 0.29032 | -0.011 | -2.542
-18.5 | -0.77 | 0.26884 | -0.012 | -2.866
-18 | -0.796 | 0.24084 | -0.013 | -3.306
-17.5 | -0.818 | 0.22393 | -0.014 | -3.653
-17 | -0.836 | 0.21627 | -0.014 | -3.864
-16.5 | -0.849 | 0.1921 | -0.015 | -4.422
-16 | -0.859 | 0.17866 | -0.016 | -4.807
-15.5 | -0.86 | 0.18209 | -0.014 | -4.723
-15 | -0.86 | 0.16689 | -0.015 | -5.155
-14.5 | -0.856 | 0.15518 | -0.016 | -5.518
-14 | -0.848 | 0.14596 | -0.016 | -5.809
-13.5 | -0.835 | 0.13433 | -0.017 | -6.217
-13 | -0.818 | 0.12587 | -0.018 | -6.501
-12.5 | -0.798 | 0.11495 | -0.019 | -6.938
-12 | -0.773 | 0.10754 | -0.02 | -7.192
-11.5 | -0.746 | 0.10062 | -0.021 | -7.411
-11 | -0.715 | 0.09426 | -0.023 | -7.586
-10.5 | -0.681 | 0.08704 | -0.024 | -7.824
-10 | -0.644 | 0.08184 | -0.026 | -7.871
-9.5 | -0.605 | 0.07625 | -0.027 | -7.931
-9 | -0.563 | 0.07248 | -0.028 | -7.764
-8.5 | -0.519 | 0.06879 | -0.028 | -7.541
-8 | -0.473 | 0.06449 | -0.03 | -7.338
-7.5 | -0.426 | 0.06057 | -0.03 | -7.036
-7 | -0.378 | 0.05714 | -0.032 | -6.614
-6.5 | -0.328 | 0.05409 | -0.033 | -6.073
-6 | -0.278 | 0.05135 | -0.035 | -5.423
-5.5 | -0.227 | 0.04873 | -0.037 | -4.669
-5 | -0.21 | 0.02564 | -0.068 | -8.193
-4.5 | -0.147 | 0.02514 | -0.069 | -5.864
-4 | -0.083 | 0.02397 | -0.069 | -3.445
-3.5 | -0.021 | 0.02382 | -0.071 | -0.863
-3 | 0.042 | 0.02371 | -0.072 | 1.758
-2.5 | 0.105 | 0.02366 | -0.074 | 4.418
-2 | 0.167 | 0.02366 | -0.076 | 7.067
-1.5 | 0.23 | 0.02364 | -0.077 | 9.72
-1 | 0.292 | 0.02372 | -0.079 | 12.326
-0.5 | 0.355 | 0.02377 | -0.08 | 14.94
0 | 0.419 | 0.02379 | -0.082 | 17.605
0.5 | 0.481 | 0.02394 | -0.084 | 20.101
1 | 0.544 | 0.02424 | -0.085 | 22.435
1.5 | 0.606 | 0.02458 | -0.087 | 24.666
2 | 0.669 | 0.0249 | -0.088 | 26.864
2.5 | 0.731 | 0.02522 | -0.09 | 28.99
3 | 0.793 | 0.02566 | -0.091 | 30.913
3.5 | 0.849 | 0.02609 | -0.093 | 32.553
4 | 0.909 | 0.02666 | -0.094 | 34.099
4.5 | 0.968 | 0.02722 | -0.096 | 35.571
5 | 1.027 | 0.02786 | -0.097 | 36.856
5.5 | 1.084 | 0.02862 | -0.099 | 37.884
6 | 1.14 | 0.02935 | -0.1 | 38.85
6.5 | 1.196 | 0.03009 | -0.102 | 39.756
7 | 1.271 | 0.03646 | -0.106 | 34.867
7.5 | 1.322 | 0.03781 | -0.107 | 34.961
8 | 1.369 | 0.03915 | -0.108 | 34.97
8.5 | 1.413 | 0.04065 | -0.11 | 34.772
9 | 1.216 | 0.06997 | -0.057 | 17.374
9.5 | 1.491 | 0.04425 | -0.113 | 33.705
10 | 1.523 | 0.04601 | -0.114 | 33.109
10.5 | 1.303 | 0.08423 | -0.063 | 15.473
11 | 1.319 | 0.09125 | -0.059 | 14.455
11.5 | 1.333 | 0.09796 | -0.057 | 13.605
12 | 1.339 | 0.10391 | -0.044 | 12.882
12.5 | 1.344 | 0.11181 | -0.045 | 12.023
13 | 1.345 | 0.12103 | -0.044 | 11.111
13.5 | 1.34 | 0.13016 | -0.045 | 10.294
14 | 1.329 | 0.14135 | -0.045 | 9.405
14.5 | 1.313 | 0.15434 | -0.045 | 8.508
15 | 1.286 | 0.16776 | -0.045 | 7.664

## 6. Re 50k Mach 0.25 (2)
BIGFOIL.COM POLAR EXPORT
NACA67-420 a=0.8
NACA67-420 a=0.8 |  |  |  | Cl Max: | 1.0226 | at alpha= | 13.5 | deg
XFOIL ncrit=9 |  |  |  | L/D Max: | 17.4043 | at alpha= | 11.5 | deg
Re: | 50000 |  |  | Cd Min: | 0.19838 | at alpha= | 18.5 | deg
Mach: | 0.25 |  |  | Cl=0 at alpha= | 2.7039 | deg
|  |  |  | @ Cl=0.1, Cd= | 0.075858
|  |  |  | @ Cl=0.4, Cd= | 0.091054
|  |  |  | @ Cl=0.6, Cd= | 0.19838
alpha (deg) | Cl | Cd | Cm | Cl/Cd
-12 | -0.4976 | 0.17193 | -0.0182 | -2.8942
-11.5 | -0.4965 | 0.16671 | -0.0163 | -2.9782
-11 | -0.4962 | 0.16137 | -0.0143 | -3.0749
-10.5 | -0.497 | 0.15593 | -0.0122 | -3.1873
-10 | -0.5039 | 0.15103 | -0.0094 | -3.3364
-9 | -0.7556 | 0.10169 | -0.0318 | -7.4304
-8.5 | -0.8852 | 0.09242 | -0.0182 | -9.578
-8 | -0.9284 | 0.08452 | -0.009 | -10.9844
-7.5 | -0.9729 | 0.07634 | 0.0015 | -12.7443
-7 | -1.0008 | 0.06882 | 0.0119 | -14.5423
-6.5 | -0.9879 | 0.06304 | 0.0173 | -15.671
-6 | -0.9702 | 0.05798 | 0.0227 | -16.7334
-5.5 | -0.9451 | 0.0536 | 0.0276 | -17.6325
-5 | -0.9061 | 0.04978 | 0.0304 | -18.2021
-4.5 | -0.8597 | 0.04701 | 0.0321 | -18.2876
-4 | -0.7915 | 0.04527 | 0.0305 | -17.484
-3.5 | -0.6138 | 0.0495 | 0.0209 | -12.4
-3 | -0.208 | 0.06894 | -0.0303 | -3.0171
-2.5 | -0.1933 | 0.06798 | -0.0268 | -2.8435
-2 | -0.1768 | 0.06735 | -0.0232 | -2.6251
-1.5 | -0.1591 | 0.06698 | -0.0196 | -2.3753
-1 | -0.1406 | 0.06684 | -0.016 | -2.1035
-0.5 | -0.1216 | 0.06688 | -0.0124 | -1.8182
0 | -0.1023 | 0.06709 | -0.0089 | -1.5248
0.5 | -0.0829 | 0.06745 | -0.0054 | -1.2291
1 | -0.0635 | 0.06796 | -0.0019 | -0.93437
1.5 | -0.0444 | 0.06861 | 0.0015 | -0.64714
2 | -0.0256 | 0.0694 | 0.0049 | -0.36888
2.5 | -0.0073 | 0.07034 | 0.0083 | -0.10378
3 | 0.0106 | 0.07141 | 0.0115 | 0.14844
3.5 | 0.0357 | 0.07272 | 0.0129 | 0.49092
4 | 0.0923 | 0.07541 | 0.0074 | 1.224
4.5 | 0.1323 | 0.07774 | 0.0054 | 1.7018
5 | 0.1757 | 0.08121 | 0.003 | 2.1635
5.5 | 0.198 | 0.08263 | 0.0044 | 2.3962
6 | 0.2351 | 0.08589 | 0.0031 | 2.7372
6.5 | 0.2547 | 0.088 | 0.0047 | 2.8943
7 | 0.295 | 0.09161 | 0.003 | 3.2202
7.5 | 0.316 | 0.09315 | 0.0046 | 3.3924
8 | 0.4126 | 0.09074 | 0.0008 | 4.5471
8.5 | 0.4608 | 0.09064 | 0.0014 | 5.0838
9 | 0.5245 | 0.08964 | 0.0015 | 5.8512
9.5 | 0.5582 | 0.08915 | 0.0048 | 6.2614
10 | 0.6348 | 0.0849 | 0.0069 | 7.477
11.5 | 0.932 | 0.05355 | 0.0254 | 17.4043
12 | 0.9516 | 0.0557 | 0.0312 | 17.0844
12.5 | 0.9993 | 0.05817 | 0.0336 | 17.179
13 | 1.0122 | 0.06178 | 0.039 | 16.3839
13.5 | 1.0226 | 0.06584 | 0.0442 | 15.5316
14 | 0.9721 | 0.07159 | 0.0533 | 13.5787
14.5 | 0.9128 | 0.07988 | 0.0595 | 11.4271
15 | 0.8262 | 0.09288 | 0.0617 | 8.8953
15.5 | 0.7356 | 0.11172 | 0.0572 | 6.5843
16 | 0.5839 | 0.14946 | 0.0375 | 3.9067
16.5 | 0.588 | 0.16033 | 0.0334 | 3.6674
17.5 | 0.5433 | 0.18605 | 0.0175 | 2.9202
18 | 0.5527 | 0.19189 | 0.0148 | 2.8803
18.5 | 0.5684 | 0.19838 | 0.0122 | 2.8652

## 7. Re 50k Mach 0.50 (1)
BIGFOIL.COM POLAR EXPORT
NACA67-420 a=0.8
NACA67-420 a=0.8 |  |  |  | Cl Max: | 1.452 | at alpha= | 8.5 | deg
JavaFoil+Calcfoil stall+Eppler ext transition |  |  |  | L/D Max: | 36.39 | at alpha= | 5.5 | deg
Re: | 50000 |  |  | Cd Min: | 0.02575 | at alpha= | -3 | deg
Mach: | 0.5 |  |  | Cl=0 at alpha= | -3.3333 | deg
|  |  |  | @ Cl=0.1, Cd= | 0.025765
|  |  |  | @ Cl=0.4, Cd= | 0.026121
|  |  |  | @ Cl=0.6, Cd= | 0.026756
alpha (deg) | Cl | Cd | Cm | Cl/Cd
-20 | -0.954 | 0.44245 | -0.014 | -2.156
-19.5 | -0.925 | 0.43127 | -0.014 | -2.146
-19 | -0.897 | 0.427 | -0.015 | -2.102
-18.5 | -0.869 | 0.42529 | -0.016 | -2.044
-18 | -0.841 | 0.4023 | -0.017 | -2.092
-17.5 | -0.813 | 0.41141 | -0.018 | -1.977
-17 | -0.783 | 0.40661 | -0.018 | -1.925
-16.5 | -0.755 | 0.3745 | -0.019 | -2.015
-16 | -0.726 | 0.3655 | -0.019 | -1.988
-15.5 | -0.698 | 0.3629 | -0.02 | -1.924
-15 | -0.67 | 0.36115 | -0.021 | -1.855
-14.5 | -0.64 | 0.32741 | -0.021 | -1.956
-14 | -0.612 | 0.31553 | -0.021 | -1.939
-13.5 | -0.583 | 0.30181 | -0.022 | -1.933
-13 | -0.555 | 0.29685 | -0.023 | -1.87
-12.5 | -0.527 | 0.29245 | -0.024 | -1.801
-12 | -0.497 | 0.27474 | -0.024 | -1.811
-11.5 | -0.469 | 0.25295 | -0.023 | -1.852
-11 | -0.44 | 0.23913 | -0.024 | -1.84
-10.5 | -0.411 | 0.19002 | -0.022 | -2.162
-10 | -0.382 | 0.18767 | -0.023 | -2.037
-9.5 | -0.549 | 0.10294 | -0.024 | -5.333
-9 | -0.556 | 0.08791 | -0.026 | -6.325
-8.5 | -0.536 | 0.07901 | -0.031 | -6.789
-8 | -0.502 | 0.07277 | -0.032 | -6.9
-7.5 | -0.46 | 0.06733 | -0.034 | -6.829
-7 | -0.412 | 0.06302 | -0.035 | -6.54
-6.5 | -0.361 | 0.05835 | -0.036 | -6.186
-6 | -0.307 | 0.05508 | -0.037 | -5.579
-5.5 | -0.252 | 0.05175 | -0.039 | -4.866
-5 | -0.195 | 0.04925 | -0.041 | -3.959
-4.5 | -0.163 | 0.02786 | -0.077 | -5.866
-4 | -0.094 | 0.02732 | -0.079 | -3.428
-3.5 | -0.023 | 0.02594 | -0.079 | -0.883
-3 | 0.046 | 0.02575 | -0.081 | 1.806
-2.5 | 0.117 | 0.02577 | -0.083 | 4.532
-2 | 0.187 | 0.02577 | -0.084 | 7.246
-1.5 | 0.257 | 0.02584 | -0.086 | 9.932
-1 | 0.327 | 0.02598 | -0.088 | 12.577
-0.5 | 0.397 | 0.02612 | -0.09 | 15.188
0 | 0.468 | 0.02615 | -0.091 | 17.88
0.5 | 0.537 | 0.02645 | -0.093 | 20.317
1 | 0.607 | 0.02679 | -0.095 | 22.672
1.5 | 0.677 | 0.0272 | -0.097 | 24.894
2 | 0.747 | 0.02768 | -0.098 | 26.981
2.5 | 0.816 | 0.02812 | -0.1 | 29.029
3 | 0.886 | 0.02876 | -0.102 | 30.807
3.5 | 0.946 | 0.02936 | -0.104 | 32.225
4 | 1.012 | 0.03019 | -0.105 | 33.51
4.5 | 1.076 | 0.03102 | -0.107 | 34.691
5 | 1.139 | 0.03184 | -0.109 | 35.764
5.5 | 1.2 | 0.03297 | -0.11 | 36.39
6 | 1.279 | 0.04063 | -0.114 | 31.479
6.5 | 1.335 | 0.04262 | -0.116 | 31.332
7 | 1.384 | 0.04456 | -0.117 | 31.063
7.5 | 1.191 | 0.06415 | -0.062 | 18.569
8 | 1.448 | 0.04987 | -0.121 | 29.045
8.5 | 1.452 | 0.05183 | -0.122 | 28.008
9 | 1.192 | 0.08382 | -0.045 | 14.218
9.5 | 1.106 | 0.10112 | -0.043 | 10.94
10 | 0.757 | 0.16139 | -0.044 | 4.691
10.5 | 0.785 | 0.198 | -0.042 | 3.963
11 | 0.815 | 0.26536 | -0.058 | 3.07
11.5 | 0.842 | 0.26984 | -0.059 | 3.121
12 | 0.87 | 0.27301 | -0.059 | 3.185
12.5 | 0.899 | 0.29761 | -0.065 | 3.02
13 | 0.927 | 0.31667 | -0.067 | 2.926
13.5 | 0.954 | 0.31079 | -0.068 | 3.07

## 8. Re 50k Mach 0.50 (2)
BIGFOIL.COM POLAR EXPORT
NACA67-420 a=0.8
NACA67-420 a=0.8 |  |  |  | Cl Max: | 0.8299 | at alpha= | 11 | deg
XFOIL ncrit=9 |  |  |  | L/D Max: | 10.7961 | at alpha= | 11 | deg
Re: | 50000 |  |  | Cd Min: | 0.23534 | at alpha= | 20 | deg
Mach: | 0.5 |  |  | Cl=0 at alpha= | 2.6497 | deg
|  |  |  | @ Cl=0.1, Cd= | 0.083281
|  |  |  | @ Cl=0.4, Cd= | 0.095945
|  |  |  | @ Cl=0.6, Cd= | 0.097682
alpha (deg) | Cl | Cd | Cm | Cl/Cd
-10.5 | -0.4009 | 0.16459 | -0.0154 | -2.4357
-10 | -0.4031 | 0.16046 | -0.0135 | -2.5122
-9 | -0.5676 | 0.13822 | -0.0284 | -4.1065
-8.5 | -0.6105 | 0.12524 | -0.0326 | -4.8746
-8 | -0.6354 | 0.1146 | -0.0334 | -5.5445
-7.5 | -0.7099 | 0.10146 | -0.0339 | -6.9968
-7 | -0.8107 | 0.0916 | -0.0261 | -8.8504
-6.5 | -0.8695 | 0.08495 | -0.015 | -10.2354
-6 | -0.9195 | 0.07812 | -0.0038 | -11.7704
-5.5 | -0.9569 | 0.0716 | 0.0075 | -13.3645
-5 | -0.9558 | 0.06546 | 0.0152 | -14.6013
-4.5 | -0.9468 | 0.06002 | 0.0227 | -15.7747
-4 | -0.9233 | 0.05537 | 0.0289 | -16.6751
-3.5 | -0.8664 | 0.05191 | 0.0307 | -16.6904
-3 | -0.7353 | 0.05092 | 0.0219 | -14.4403
-2.5 | -0.2079 | 0.07619 | -0.0308 | -2.7287
-2 | -0.1924 | 0.07503 | -0.0269 | -2.5643
-1.5 | -0.1746 | 0.07433 | -0.023 | -2.349
-1 | -0.1552 | 0.07398 | -0.019 | -2.0979
-0.5 | -0.1349 | 0.07389 | -0.015 | -1.8257
0 | -0.114 | 0.07405 | -0.0111 | -1.5395
0.5 | -0.0928 | 0.07443 | -0.0072 | -1.2468
1 | -0.0716 | 0.075 | -0.0034 | -0.95467
1.5 | -0.0505 | 0.07575 | 0.0003 | -0.66667
2 | -0.0298 | 0.0767 | 0.004 | -0.38853
2.5 | -0.0094 | 0.07782 | 0.0075 | -0.12079
3 | 0.022 | 0.07929 | 0.0084 | 0.27746
3.5 | 0.0829 | 0.08241 | 0.0027 | 1.0059
4 | 0.1263 | 0.08462 | 0.0008 | 1.4926
4.5 | 0.1587 | 0.08659 | 0.001 | 1.8328
5 | 0.204 | 0.09061 | -0.001 | 2.2514
5.5 | 0.224 | 0.09182 | 0.0013 | 2.4396
6 | 0.2561 | 0.09475 | 0.0015 | 2.7029
6.5 | 0.3063 | 0.09759 | -0.0004 | 3.1386
7 | 0.3928 | 0.09585 | -0.003 | 4.0981
7.5 | 0.437 | 0.09643 | -0.0017 | 4.5318
8 | 0.4697 | 0.09722 | 0.0011 | 4.8313
8.5 | 0.5234 | 0.09733 | 0.0027 | 5.3776
9 | 0.56 | 0.09765 | 0.0064 | 5.7348
9.5 | 0.5926 | 0.09785 | 0.0111 | 6.0562
10 | 0.6326 | 0.09694 | 0.0166 | 6.5257
10.5 | 0.7179 | 0.08862 | 0.026 | 8.1009
11 | 0.8299 | 0.07687 | 0.0381 | 10.7961
11.5 | 0.8137 | 0.0821 | 0.0445 | 9.9111
12 | 0.7619 | 0.0918 | 0.0484 | 8.2996
12.5 | 0.67 | 0.10835 | 0.0469 | 6.1837
13 | 0.6314 | 0.11865 | 0.0474 | 5.3215
13.5 | 0.6175 | 0.12528 | 0.0497 | 4.929
14 | 0.5718 | 0.13663 | 0.048 | 4.185
14.5 | 0.553 | 0.1447 | 0.0477 | 3.8217
15 | 0.5591 | 0.15145 | 0.0478 | 3.6916
15.5 | 0.5516 | 0.16082 | 0.0446 | 3.4299
16.5 | 0.5104 | 0.18631 | 0.0285 | 2.7395
17 | 0.5447 | 0.19706 | 0.0259 | 2.7641
17.5 | 0.5471 | 0.20081 | 0.0228 | 2.7245
18 | 0.56 | 0.20732 | 0.0193 | 2.7011
18.5 | 0.5843 | 0.21581 | 0.0163 | 2.7075
19 | 0.6166 | 0.22675 | 0.0134 | 2.7193
19.5 | 0.6216 | 0.22931 | 0.0093 | 2.7107
20 | 0.6348 | 0.23534 | 0.005 | 2.6974

## 9. Re 100k Mach 0.00 (1)
BIGFOIL.COM POLAR EXPORT
NACA67-420 a=0.8
NACA67-420 a=0.8 |  |  |  | Cl Max: | 1.627 | at alpha= | 12 | deg
JavaFoil+Calcfoil stall+Eppler ext transition |  |  |  | L/D Max: | 54.901 | at alpha= | 6.5 | deg
Re: | 100000 |  |  | Cd Min: | 0.01687 | at alpha= | 0 | deg
Mach: | 0 |  |  | Cl=0 at alpha= | -3.3333 | deg
|  |  |  | @ Cl=0.1, Cd= | 0.01693
|  |  |  | @ Cl=0.4, Cd= | 0.016876
|  |  |  | @ Cl=0.6, Cd= | 0.017424
alpha (deg) | Cl | Cd | Cm | Cl/Cd
-20 | -0.988 | 0.22113 | -0.01 | -4.466
-19.5 | -0.998 | 0.20552 | -0.011 | -4.856
-19 | -1.005 | 0.19849 | -0.012 | -5.065
-18.5 | -1.006 | 0.18843 | -0.013 | -5.341
-18 | -1.004 | 0.17851 | -0.014 | -5.622
-17.5 | -0.999 | 0.17086 | -0.014 | -5.846
-17 | -0.986 | 0.16584 | -0.012 | -5.947
-16.5 | -0.977 | 0.15552 | -0.013 | -6.28
-16 | -0.965 | 0.14716 | -0.014 | -6.555
-15.5 | -0.95 | 0.13748 | -0.014 | -6.912
-15 | -0.933 | 0.1307 | -0.015 | -7.141
-14.5 | -0.914 | 0.12322 | -0.016 | -7.421
-14 | -0.893 | 0.11605 | -0.018 | -7.697
-13.5 | -0.869 | 0.10964 | -0.019 | -7.925
-13 | -0.843 | 0.1035 | -0.02 | -8.142
-12.5 | -0.814 | 0.09638 | -0.021 | -8.441
-12 | -0.782 | 0.0908 | -0.022 | -8.616
-11.5 | -0.749 | 0.08543 | -0.023 | -8.768
-11 | -0.713 | 0.08017 | -0.024 | -8.9
-10.5 | -0.676 | 0.07562 | -0.025 | -8.937
-10 | -0.637 | 0.07077 | -0.027 | -9
-9.5 | -0.594 | 0.06732 | -0.026 | -8.826
-9 | -0.551 | 0.06362 | -0.027 | -8.666
-8.5 | -0.507 | 0.06021 | -0.028 | -8.423
-8 | -0.462 | 0.05683 | -0.029 | -8.126
-7.5 | -0.415 | 0.0535 | -0.03 | -7.761
-7 | -0.368 | 0.05052 | -0.032 | -7.284
-6.5 | -0.383 | 0.02133 | -0.061 | -17.975
-6 | -0.325 | 0.02088 | -0.063 | -15.546
-5.5 | -0.265 | 0.02044 | -0.064 | -12.958
-5 | -0.204 | 0.02 | -0.066 | -10.22
-4.5 | -0.143 | 0.01959 | -0.068 | -7.318
-4 | -0.08 | 0.01722 | -0.067 | -4.654
-3.5 | -0.02 | 0.01709 | -0.069 | -1.167
-3 | 0.04 | 0.01693 | -0.07 | 2.389
-2.5 | 0.101 | 0.01693 | -0.072 | 5.986
-2 | 0.162 | 0.01688 | -0.073 | 9.599
-1.5 | 0.223 | 0.01689 | -0.075 | 13.187
-1 | 0.283 | 0.01689 | -0.077 | 16.782
-0.5 | 0.344 | 0.01693 | -0.078 | 20.335
0 | 0.406 | 0.01687 | -0.08 | 24.071
0.5 | 0.467 | 0.01701 | -0.081 | 27.432
1 | 0.527 | 0.01717 | -0.083 | 30.698
1.5 | 0.588 | 0.01738 | -0.084 | 33.816
2 | 0.648 | 0.0176 | -0.086 | 36.843
2.5 | 0.709 | 0.01783 | -0.087 | 39.744
3 | 0.769 | 0.01811 | -0.089 | 42.472
3.5 | 0.824 | 0.01843 | -0.09 | 44.704
4 | 0.882 | 0.01879 | -0.092 | 46.953
4.5 | 0.94 | 0.0192 | -0.093 | 48.962
5 | 0.997 | 0.01964 | -0.095 | 50.791
5.5 | 1.054 | 0.02013 | -0.096 | 52.341
6 | 1.109 | 0.02065 | -0.098 | 53.716
6.5 | 1.164 | 0.0212 | -0.099 | 54.901
7 | 1.239 | 0.02929 | -0.103 | 42.288
7.5 | 1.289 | 0.03031 | -0.104 | 42.534
8 | 1.338 | 0.03142 | -0.105 | 42.582
8.5 | 1.385 | 0.0326 | -0.107 | 42.469
9 | 1.429 | 0.03386 | -0.108 | 42.192
9.5 | 1.47 | 0.03549 | -0.11 | 41.423
10 | 1.509 | 0.03699 | -0.111 | 40.783
10.5 | 1.544 | 0.03846 | -0.112 | 40.138
11 | 1.575 | 0.04011 | -0.114 | 39.278
11.5 | 1.603 | 0.04163 | -0.115 | 38.516
12 | 1.627 | 0.04342 | -0.116 | 37.473
12.5 | 1.4 | 0.09119 | -0.074 | 15.35
13 | 1.4 | 0.10128 | -0.064 | 13.824
13.5 | 1.41 | 0.10832 | -0.062 | 13.019
14 | 1.416 | 0.11522 | -0.058 | 12.293
14.5 | 1.422 | 0.12397 | -0.059 | 11.474
15 | 1.417 | 0.13029 | -0.046 | 10.873
15.5 | 1.413 | 0.13794 | -0.046 | 10.241
16 | 1.406 | 0.1452 | -0.046 | 9.68
16.5 | 1.395 | 0.15454 | -0.047 | 9.027
17 | 1.382 | 0.16518 | -0.048 | 8.367

## 10. Re 100k Mach 0.00 (2)
BIGFOIL.COM POLAR EXPORT
NACA67-420 a=0.8
NACA67-420 a=0.8 |  |  |  | Cl Max: | 1.1019 | at alpha= | 16.5 | deg
XFOIL ncrit=9 |  |  |  | L/D Max: | 25.0704 | at alpha= | 10.5 | deg
Re: | 100000 |  |  | Cd Min: | 0.20551 | at alpha= | 20 | deg
Mach: | 0 |  |  | Cl=0 at alpha= | -0.49825 | deg
|  |  |  | @ Cl=0.1, Cd= | 0.064969
|  |  |  | @ Cl=0.4, Cd= | 0.06698
|  |  |  | @ Cl=0.6, Cd= | 0.063091
alpha (deg) | Cl | Cd | Cm | Cl/Cd
-13.5 | -0.4473 | 0.16594 | -0.0284 | -2.6956
-13 | -0.4172 | 0.16105 | -0.0249 | -2.5905
-12.5 | -0.4644 | 0.15807 | -0.028 | -2.9379
-12 | -0.4495 | 0.15217 | -0.0258 | -2.9539
-11.5 | -0.449 | 0.14838 | -0.0244 | -3.026
-11 | -0.4761 | 0.14185 | -0.0252 | -3.3564
-10.5 | -0.5364 | 0.13392 | -0.028 | -4.0054
-10 | -0.6668 | 0.11891 | -0.0288 | -5.6076
-9.5 | -0.6863 | 0.11156 | -0.027 | -6.1518
-9 | -1.0601 | 0.07114 | 0.0016 | -14.9016
-8.5 | -1.0608 | 0.06392 | 0.0081 | -16.5957
-8 | -1.0596 | 0.05769 | 0.0155 | -18.3671
-7.5 | -1.0467 | 0.05261 | 0.0216 | -19.8955
-7 | -1.0216 | 0.04855 | 0.0262 | -21.0422
-6.5 | -0.9744 | 0.0453 | 0.0264 | -21.5099
-6 | -0.928 | 0.04367 | 0.0267 | -21.2503
-5.5 | -0.8735 | 0.04237 | 0.0258 | -20.616
-5 | -0.8265 | 0.04138 | 0.0264 | -19.9734
-4.5 | -0.7712 | 0.04074 | 0.0252 | -18.9298
-4 | -0.7297 | 0.03998 | 0.0266 | -18.2516
-3 | -0.6754 | 0.03729 | 0.035 | -18.1121
-2.5 | -0.6653 | 0.04141 | 0.0513 | -16.0662
-1.5 | -0.0688 | 0.06324 | -0.036 | -1.0879
-0.5 | -0.0001 | 0.06303 | -0.0353 | -0.0015865
0 | 0.0284 | 0.06312 | -0.0337 | 0.44994
0.5 | 0.0559 | 0.06352 | -0.0318 | 0.88004
1 | 0.0888 | 0.06458 | -0.0309 | 1.375
1.5 | 0.134 | 0.06615 | -0.0322 | 2.0257
2 | 0.1564 | 0.06629 | -0.0293 | 2.3593
2.5 | 0.1807 | 0.06694 | -0.0267 | 2.6994
3 | 0.2094 | 0.06786 | -0.025 | 3.0858
3.5 | 0.2454 | 0.0689 | -0.0243 | 3.5617
4 | 0.2839 | 0.06916 | -0.0235 | 4.105
4.5 | 0.3811 | 0.06739 | -0.0295 | 5.6551
5 | 0.4134 | 0.06669 | -0.0268 | 6.1988
5.5 | 0.4695 | 0.06604 | -0.0275 | 7.1093
6.5 | 0.5514 | 0.06456 | -0.0241 | 8.5409
7 | 0.6093 | 0.06281 | -0.024 | 9.7007
8 | 0.7362 | 0.05653 | -0.023 | 13.0232
9 | 0.8354 | 0.04899 | -0.0158 | 17.0525
10 | 0.9437 | 0.04072 | -0.0086 | 23.1753
10.5 | 0.9795 | 0.03907 | -0.0037 | 25.0704
11 | 0.9663 | 0.04095 | 0.0059 | 23.5971
11.5 | 0.9445 | 0.04368 | 0.0156 | 21.6232
12 | 0.9311 | 0.04616 | 0.024 | 20.1711
12.5 | 0.9334 | 0.0478 | 0.0306 | 19.5272
13 | 0.9446 | 0.04881 | 0.0362 | 19.3526
13.5 | 0.9669 | 0.04944 | 0.0408 | 19.557
14 | 0.997 | 0.0504 | 0.0441 | 19.7817
14.5 | 1.044 | 0.05223 | 0.0445 | 19.9885
15 | 1.061 | 0.05512 | 0.0473 | 19.2489
15.5 | 1.0883 | 0.0589 | 0.0485 | 18.4771
16 | 1.098 | 0.06291 | 0.0509 | 17.4535
16.5 | 1.1019 | 0.06843 | 0.053 | 16.1026
17 | 1.0683 | 0.07547 | 0.0571 | 14.1553
17.5 | 1.0261 | 0.08427 | 0.0596 | 12.1763
18 | 0.967 | 0.09589 | 0.0597 | 10.0845
18.5 | 0.8822 | 0.11305 | 0.0549 | 7.8036
19 | 0.7994 | 0.13514 | 0.0445 | 5.9153
19.5 | 0.6167 | 0.19674 | 0.0122 | 3.1346
20 | 0.6772 | 0.20551 | 0.0145 | 3.2952

## 11. Re 100k Mach 0.10 (1)
BIGFOIL.COM POLAR EXPORT
NACA67-420 a=0.8
NACA67-420 a=0.8 |  |  |  | Cl Max: | 1.625 | at alpha= | 12 | deg
JavaFoil+Calcfoil stall+Eppler ext transition |  |  |  | L/D Max: | 54.79 | at alpha= | 6.5 | deg
Re: | 100000 |  |  | Cd Min: | 0.01693 | at alpha= | 0 | deg
Mach: | 0.1 |  |  | Cl=0 at alpha= | -3.3361 | deg
|  |  |  | @ Cl=0.1, Cd= | 0.017001
|  |  |  | @ Cl=0.4, Cd= | 0.016937
|  |  |  | @ Cl=0.6, Cd= | 0.017472
alpha (deg) | Cl | Cd | Cm | Cl/Cd
-20 | -0.954 | 0.23175 | -0.01 | -4.115
-19.5 | -0.967 | 0.21417 | -0.011 | -4.517
-19 | -0.978 | 0.20609 | -0.012 | -4.747
-18.5 | -0.982 | 0.19433 | -0.013 | -5.055
-18 | -0.982 | 0.1826 | -0.014 | -5.38
-17.5 | -0.98 | 0.17353 | -0.014 | -5.649
-17 | -0.976 | 0.16303 | -0.015 | -5.985
-16.5 | -0.963 | 0.15909 | -0.013 | -6.055
-16 | -0.953 | 0.14996 | -0.014 | -6.358
-15.5 | -0.941 | 0.14144 | -0.014 | -6.652
-15 | -0.926 | 0.13382 | -0.015 | -6.919
-14.5 | -0.908 | 0.1244 | -0.016 | -7.301
-14 | -0.889 | 0.11762 | -0.018 | -7.556
-13.5 | -0.866 | 0.11055 | -0.019 | -7.835
-13 | -0.841 | 0.10356 | -0.02 | -8.117
-12.5 | -0.813 | 0.09751 | -0.021 | -8.333
-12 | -0.782 | 0.09162 | -0.022 | -8.537
-11.5 | -0.749 | 0.08606 | -0.023 | -8.708
-11 | -0.714 | 0.0806 | -0.024 | -8.864
-10.5 | -0.677 | 0.07598 | -0.026 | -8.914
-10 | -0.638 | 0.0712 | -0.027 | -8.966
-9.5 | -0.596 | 0.0676 | -0.027 | -8.82
-9 | -0.553 | 0.06402 | -0.027 | -8.642
-8.5 | -0.509 | 0.06024 | -0.028 | -8.449
-8 | -0.464 | 0.05684 | -0.029 | -8.155
-7.5 | -0.417 | 0.05354 | -0.03 | -7.787
-7 | -0.37 | 0.05071 | -0.032 | -7.287
-6.5 | -0.322 | 0.04769 | -0.034 | -6.741
-6 | -0.326 | 0.02097 | -0.063 | -15.552
-5.5 | -0.266 | 0.02052 | -0.065 | -12.966
-5 | -0.205 | 0.02005 | -0.066 | -10.24
-4.5 | -0.144 | 0.01969 | -0.068 | -7.315
-4 | -0.081 | 0.01727 | -0.068 | -4.663
-3.5 | -0.02 | 0.01717 | -0.069 | -1.167
-3 | 0.041 | 0.01702 | -0.071 | 2.388
-2.5 | 0.102 | 0.017 | -0.072 | 5.991
-2 | 0.163 | 0.01697 | -0.074 | 9.598
-1.5 | 0.224 | 0.01694 | -0.075 | 13.218
-1 | 0.285 | 0.01694 | -0.077 | 16.819
-0.5 | 0.346 | 0.01698 | -0.078 | 20.381
0 | 0.408 | 0.01693 | -0.08 | 24.1
0.5 | 0.469 | 0.01706 | -0.082 | 27.489
1 | 0.53 | 0.01723 | -0.083 | 30.747
1.5 | 0.591 | 0.01744 | -0.085 | 33.867
2 | 0.651 | 0.01765 | -0.086 | 36.911
2.5 | 0.712 | 0.01795 | -0.088 | 39.674
3 | 0.773 | 0.01823 | -0.089 | 42.392
3.5 | 0.828 | 0.01856 | -0.091 | 44.626
4 | 0.887 | 0.0189 | -0.092 | 46.922
4.5 | 0.945 | 0.01932 | -0.094 | 48.896
5 | 1.002 | 0.01972 | -0.095 | 50.805
5.5 | 1.058 | 0.02024 | -0.097 | 52.3
6 | 1.114 | 0.02078 | -0.098 | 53.605
6.5 | 1.169 | 0.02133 | -0.099 | 54.79
7 | 1.244 | 0.02951 | -0.103 | 42.148
7.5 | 1.295 | 0.03058 | -0.105 | 42.341
8 | 1.343 | 0.03168 | -0.106 | 42.399
8.5 | 1.39 | 0.03289 | -0.107 | 42.256
9 | 1.433 | 0.03418 | -0.109 | 41.942
9.5 | 1.474 | 0.0355 | -0.11 | 41.532
10 | 1.512 | 0.03727 | -0.111 | 40.569
10.5 | 1.546 | 0.03896 | -0.113 | 39.692
11 | 1.577 | 0.0405 | -0.114 | 38.931
11.5 | 1.604 | 0.04223 | -0.115 | 37.977
12 | 1.625 | 0.04394 | -0.116 | 36.99
12.5 | 1.384 | 0.09509 | -0.066 | 14.557
13 | 1.394 | 0.10246 | -0.062 | 13.607
13.5 | 1.403 | 0.10901 | -0.061 | 12.873
14 | 1.403 | 0.11492 | -0.046 | 12.209
14.5 | 1.407 | 0.12243 | -0.046 | 11.491
15 | 1.403 | 0.13208 | -0.046 | 10.624
15.5 | 1.396 | 0.14019 | -0.047 | 9.96
16 | 1.386 | 0.14826 | -0.046 | 9.345
16.5 | 1.372 | 0.15814 | -0.046 | 8.673
17 | 1.355 | 0.16887 | -0.046 | 8.021

## 12. Re 100k Mach 0.10 (2)
BIGFOIL.COM POLAR EXPORT
NACA67-420 a=0.8
NACA67-420 a=0.8 |  |  |  | Cl Max: | 1.0875 | at alpha= | 16 | deg
XFOIL ncrit=9 |  |  |  | L/D Max: | 24.6604 | at alpha= | 10.5 | deg
Re: | 100000 |  |  | Cd Min: | 0.20654 | at alpha= | 20 | deg
Mach: | 0.1 |  |  | Cl=0 at alpha= | -0.4901 | deg
|  |  |  | @ Cl=0.1, Cd= | 0.065001
|  |  |  | @ Cl=0.4, Cd= | 0.066976
|  |  |  | @ Cl=0.6, Cd= | 0.063232
alpha (deg) | Cl | Cd | Cm | Cl/Cd
-13 | -0.4151 | 0.16142 | -0.0248 | -2.5716
-12.5 | -0.4646 | 0.15861 | -0.0282 | -2.9292
-12 | -0.4462 | 0.15262 | -0.0257 | -2.9236
-11.5 | -0.4467 | 0.14885 | -0.0244 | -3.001
-11 | -0.4718 | 0.1426 | -0.025 | -3.3086
-10.5 | -0.5339 | 0.13484 | -0.028 | -3.9595
-10 | -0.4949 | 0.13113 | -0.0231 | -3.7741
-9.5 | -0.6859 | 0.11272 | -0.0273 | -6.085
-9 | -1.0536 | 0.07277 | -0.0005 | -14.4785
-8.5 | -1.0552 | 0.0655 | 0.006 | -16.1099
-8 | -1.0578 | 0.05909 | 0.0138 | -17.9015
-7.5 | -1.0477 | 0.05378 | 0.0203 | -19.4812
-7 | -1.0249 | 0.04948 | 0.0252 | -20.7134
-6.5 | -0.9792 | 0.04612 | 0.0259 | -21.2316
-6 | -0.9328 | 0.04421 | 0.0262 | -21.0993
-5.5 | -0.8784 | 0.04288 | 0.0255 | -20.4851
-5 | -0.8311 | 0.0417 | 0.026 | -19.9305
-4.5 | -0.7749 | 0.04109 | 0.0248 | -18.8586
-4 | -0.7329 | 0.04024 | 0.0263 | -18.2132
-3.5 | -0.6897 | 0.03991 | 0.0276 | -17.2814
-3 | -0.6501 | 0.04085 | 0.035 | -15.9143
-2.5 | -0.6596 | 0.04185 | 0.0495 | -15.7611
-2 | -0.3854 | 0.05544 | 0.0153 | -6.9517
-1.5 | -0.0678 | 0.06369 | -0.0364 | -1.0645
-1 | -0.0309 | 0.06355 | -0.0366 | -0.48623
0 | 0.0297 | 0.06345 | -0.0341 | 0.46809
0.5 | 0.0568 | 0.06379 | -0.0321 | 0.89042
1 | 0.0864 | 0.0646 | -0.0306 | 1.3375
2 | 0.1597 | 0.06676 | -0.0299 | 2.3922
2.5 | 0.184 | 0.06732 | -0.0273 | 2.7332
3 | 0.2131 | 0.06821 | -0.0256 | 3.1242
3.5 | 0.2517 | 0.06931 | -0.0253 | 3.6315
4 | 0.2996 | 0.06914 | -0.0254 | 4.3332
4.5 | 0.3675 | 0.06729 | -0.0271 | 5.4614
5 | 0.4193 | 0.06679 | -0.0274 | 6.2779
5.5 | 0.4775 | 0.06614 | -0.0283 | 7.2195
6 | 0.5041 | 0.0657 | -0.0248 | 7.6728
6.5 | 0.5579 | 0.06456 | -0.0246 | 8.6416
7 | 0.6178 | 0.06267 | -0.0246 | 9.858
7.5 | 0.6576 | 0.06095 | -0.0215 | 10.7892
8 | 0.7122 | 0.05811 | -0.0197 | 12.2561
9 | 0.8475 | 0.04817 | -0.0159 | 17.5939
9.5 | 0.8977 | 0.04399 | -0.0116 | 20.4069
10 | 0.9455 | 0.04089 | -0.0076 | 23.123
10.5 | 0.9768 | 0.03961 | -0.0021 | 24.6604
11 | 0.9612 | 0.04171 | 0.0076 | 23.0448
11.5 | 0.9403 | 0.0445 | 0.0172 | 21.1303
12 | 0.9291 | 0.04691 | 0.0252 | 19.806
12.5 | 0.9345 | 0.04846 | 0.0315 | 19.2839
13 | 0.9491 | 0.04943 | 0.0368 | 19.2009
13.5 | 0.9725 | 0.05011 | 0.0414 | 19.4073
14 | 1.0001 | 0.05118 | 0.0451 | 19.5408
14.5 | 1.041 | 0.05313 | 0.0463 | 19.5935
15 | 1.0593 | 0.05608 | 0.0489 | 18.8891
15.5 | 1.0795 | 0.06023 | 0.0507 | 17.923
16 | 1.0875 | 0.06445 | 0.0531 | 16.8735
16.5 | 1.0856 | 0.07035 | 0.0555 | 15.4314
17 | 1.0468 | 0.07795 | 0.0593 | 13.4291
17.5 | 0.9984 | 0.08758 | 0.0611 | 11.3999
18 | 0.9356 | 0.10027 | 0.0598 | 9.3308
18.5 | 0.8529 | 0.11837 | 0.0534 | 7.2054
19.5 | 0.6163 | 0.1975 | 0.0122 | 3.1205
20 | 0.6757 | 0.20654 | 0.0143 | 3.2715

## 13. Re 100k Mach 0.25 (1)
BIGFOIL.COM POLAR EXPORT
NACA67-420 a=0.8
NACA67-420 a=0.8 |  |  |  | Cl Max: | 1.586 | at alpha= | 11.5 | deg
JavaFoil+Calcfoil stall+Eppler ext transition |  |  |  | L/D Max: | 54.279 | at alpha= | 6.5 | deg
Re: | 100000 |  |  | Cd Min: | 0.01726 | at alpha= | -2 | deg
Mach: | 0.25 |  |  | Cl=0 at alpha= | -3.3333 | deg
|  |  |  | @ Cl=0.1, Cd= | 0.017314
|  |  |  | @ Cl=0.4, Cd= | 0.017298
|  |  |  | @ Cl=0.6, Cd= | 0.017814
alpha (deg) | Cl | Cd | Cm | Cl/Cd
-20 | -0.645 | 0.28107 | -0.006 | -2.295
-19.5 | -0.695 | 0.27489 | -0.011 | -2.528
-19 | -0.739 | 0.25043 | -0.011 | -2.95
-18.5 | -0.771 | 0.22845 | -0.012 | -3.375
-18 | -0.797 | 0.2181 | -0.013 | -3.654
-17.5 | -0.819 | 0.19927 | -0.014 | -4.109
-17 | -0.837 | 0.18852 | -0.015 | -4.438
-16.5 | -0.85 | 0.17718 | -0.016 | -4.797
-16 | -0.859 | 0.16473 | -0.017 | -5.216
-15.5 | -0.86 | 0.15766 | -0.014 | -5.456
-15 | -0.861 | 0.14402 | -0.015 | -5.975
-14.5 | -0.856 | 0.13431 | -0.016 | -6.376
-14 | -0.848 | 0.12594 | -0.017 | -6.733
-13.5 | -0.835 | 0.1187 | -0.017 | -7.036
-13 | -0.819 | 0.11042 | -0.019 | -7.418
-12.5 | -0.799 | 0.10307 | -0.02 | -7.749
-12 | -0.775 | 0.09591 | -0.022 | -8.08
-11.5 | -0.747 | 0.09023 | -0.023 | -8.282
-11 | -0.716 | 0.08319 | -0.024 | -8.609
-10.5 | -0.682 | 0.07879 | -0.026 | -8.658
-10 | -0.645 | 0.07328 | -0.027 | -8.804
-9.5 | -0.606 | 0.06858 | -0.029 | -8.838
-9 | -0.563 | 0.06497 | -0.028 | -8.664
-8.5 | -0.519 | 0.06135 | -0.029 | -8.457
-8 | -0.473 | 0.0578 | -0.03 | -8.191
-7.5 | -0.426 | 0.05455 | -0.031 | -7.817
-7 | -0.378 | 0.05131 | -0.033 | -7.375
-6.5 | -0.329 | 0.0484 | -0.034 | -6.802
-6 | -0.334 | 0.02152 | -0.065 | -15.518
-5.5 | -0.273 | 0.02102 | -0.066 | -12.979
-5 | -0.211 | 0.02058 | -0.068 | -10.23
-4.5 | -0.148 | 0.02012 | -0.07 | -7.345
-4 | -0.083 | 0.01757 | -0.069 | -4.704
-3.5 | -0.021 | 0.01745 | -0.071 | -1.179
-3 | 0.042 | 0.01736 | -0.073 | 2.404
-2.5 | 0.105 | 0.01731 | -0.074 | 6.044
-2 | 0.167 | 0.01726 | -0.076 | 9.695
-1.5 | 0.23 | 0.0173 | -0.077 | 13.294
-1 | 0.293 | 0.01731 | -0.079 | 16.906
-0.5 | 0.355 | 0.01734 | -0.081 | 20.491
0 | 0.419 | 0.01728 | -0.082 | 24.257
0.5 | 0.482 | 0.01742 | -0.084 | 27.656
1 | 0.544 | 0.01761 | -0.085 | 30.911
1.5 | 0.607 | 0.01784 | -0.087 | 34.016
2 | 0.669 | 0.01806 | -0.088 | 37.064
2.5 | 0.732 | 0.01838 | -0.09 | 39.818
3 | 0.794 | 0.01868 | -0.092 | 42.507
3.5 | 0.85 | 0.01903 | -0.093 | 44.676
4 | 0.91 | 0.01944 | -0.095 | 46.82
4.5 | 0.97 | 0.01985 | -0.096 | 48.843
5 | 1.028 | 0.02033 | -0.098 | 50.555
5.5 | 1.086 | 0.02093 | -0.099 | 51.868
6 | 1.142 | 0.02151 | -0.101 | 53.084
6.5 | 1.198 | 0.02207 | -0.102 | 54.279
7 | 1.273 | 0.03083 | -0.106 | 41.296
7.5 | 1.324 | 0.03202 | -0.107 | 41.341
8 | 1.371 | 0.03325 | -0.109 | 41.242
8.5 | 1.416 | 0.03482 | -0.11 | 40.659
9 | 1.457 | 0.03589 | -0.112 | 40.598
9.5 | 1.494 | 0.03797 | -0.113 | 39.343
10 | 1.527 | 0.03964 | -0.114 | 38.514
10.5 | 1.555 | 0.04159 | -0.116 | 37.382
11 | 1.577 | 0.04329 | -0.117 | 36.421
11.5 | 1.586 | 0.04562 | -0.118 | 34.769
12 | 1.349 | 0.09445 | -0.064 | 14.282
12.5 | 1.351 | 0.10221 | -0.061 | 13.219
13 | 1.345 | 0.10724 | -0.045 | 12.541
13.5 | 1.34 | 0.11495 | -0.045 | 11.657
14 | 1.33 | 0.12443 | -0.046 | 10.685
14.5 | 1.313 | 0.13299 | -0.045 | 9.876
15 | 1.286 | 0.14673 | -0.046 | 8.763
15.5 | 1.252 | 0.15511 | -0.045 | 8.07
16 | 1.212 | 0.17057 | -0.045 | 7.104
16.5 | 1.166 | 0.17897 | -0.046 | 6.515

## 14. Re 100k Mach 0.25 (2)
BIGFOIL.COM POLAR EXPORT
NACA67-420 a=0.8
NACA67-420 a=0.8 |  |  |  | Cl Max: | 1.0488 | at alpha= | 15 | deg
XFOIL ncrit=9 |  |  |  | L/D Max: | 23.1091 | at alpha= | 10 | deg
Re: | 100000 |  |  | Cd Min: | 0.21191 | at alpha= | 20 | deg
Mach: | 0.25 |  |  | Cl=0 at alpha= | -0.4949 | deg
|  |  |  | @ Cl=0.1, Cd= | 0.066211
|  |  |  | @ Cl=0.4, Cd= | 0.068078
|  |  |  | @ Cl=0.6, Cd= | 0.064321
alpha (deg) | Cl | Cd | Cm | Cl/Cd
-12.5 | -0.5401 | 0.16578 | -0.0274 | -3.2579
-12 | -0.5569 | 0.15822 | -0.0283 | -3.5198
-11.5 | -0.5459 | 0.15317 | -0.026 | -3.564
-11 | -0.5875 | 0.14414 | -0.0286 | -4.0759
-10.5 | -0.5702 | 0.13961 | -0.0251 | -4.0842
-10 | -0.6009 | 0.13103 | -0.0255 | -4.586
-9.5 | -0.7473 | 0.11684 | -0.0298 | -6.3959
-9 | -1.005 | 0.08061 | -0.0128 | -12.4674
-8.5 | -1.0127 | 0.07323 | -0.0063 | -13.829
-8 | -1.0351 | 0.06659 | 0.0034 | -15.5444
-7.5 | -1.0424 | 0.06045 | 0.0119 | -17.244
-7 | -1.035 | 0.05501 | 0.0189 | -18.8148
-6.5 | -0.9993 | 0.05105 | 0.0217 | -19.5749
-6 | -0.957 | 0.04745 | 0.0229 | -20.1686
-5.5 | -0.9045 | 0.04617 | 0.0233 | -19.5906
-5 | -0.8565 | 0.04373 | 0.0241 | -19.5861
-4.5 | -0.7958 | 0.04322 | 0.0229 | -18.4128
-4 | -0.7505 | 0.04194 | 0.0244 | -17.8946
-3.5 | -0.6988 | 0.04184 | 0.0245 | -16.7017
-3 | -0.6721 | 0.0404 | 0.0293 | -16.6361
-2.5 | -0.6659 | 0.04116 | 0.0436 | -16.1783
-2 | -0.4494 | 0.05412 | 0.023 | -8.3038
-1.5 | -0.1359 | 0.06391 | -0.0239 | -2.1264
-1 | -0.0388 | 0.06425 | -0.0362 | -0.60389
-0.5 | -0.0004 | 0.06498 | -0.0365 | -0.0061557
0 | 0.0388 | 0.06566 | -0.0367 | 0.59092
1 | 0.09 | 0.06594 | -0.0318 | 1.3649
1.5 | 0.1173 | 0.06668 | -0.0296 | 1.7591
2 | 0.1513 | 0.06798 | -0.0287 | 2.2257
2.5 | 0.2021 | 0.07008 | -0.0305 | 2.8838
3 | 0.2281 | 0.07058 | -0.028 | 3.2318
3.5 | 0.2532 | 0.07022 | -0.0249 | 3.6058
4 | 0.3318 | 0.0685 | -0.0282 | 4.8438
4.5 | 0.3993 | 0.06809 | -0.0305 | 5.8643
5 | 0.427 | 0.06762 | -0.027 | 6.3147
5.5 | 0.4819 | 0.06699 | -0.0272 | 7.1936
6.5 | 0.5672 | 0.06543 | -0.0236 | 8.6688
7 | 0.6281 | 0.06337 | -0.0231 | 9.9116
7.5 | 0.6737 | 0.06136 | -0.0203 | 10.9795
8 | 0.728 | 0.05845 | -0.0178 | 12.4551
9.5 | 0.9138 | 0.04431 | -0.0072 | 20.6229
10 | 0.9618 | 0.04162 | -0.0026 | 23.1091
10.5 | 0.9577 | 0.04302 | 0.0065 | 22.2617
11 | 0.9376 | 0.04589 | 0.0162 | 20.4315
11.5 | 0.9252 | 0.04864 | 0.0245 | 19.0214
12 | 0.9312 | 0.05052 | 0.0308 | 18.4323
12.5 | 0.9498 | 0.05183 | 0.0359 | 18.3253
13 | 0.9767 | 0.05296 | 0.0401 | 18.4422
13.5 | 1.0054 | 0.05428 | 0.0442 | 18.5225
14 | 1.0236 | 0.05582 | 0.0493 | 18.3375
14.5 | 1.0206 | 0.05874 | 0.0555 | 17.3749
15 | 1.0488 | 0.06237 | 0.0572 | 16.8158
15.5 | 1.0172 | 0.0684 | 0.0624 | 14.8713
16 | 0.9868 | 0.07567 | 0.0655 | 13.0408
16.5 | 0.9697 | 0.08284 | 0.0666 | 11.7057
17 | 0.9514 | 0.0912 | 0.0665 | 10.432
17.5 | 0.8924 | 0.1039 | 0.0639 | 8.589
18 | 0.6297 | 0.1665 | 0.0311 | 3.782
18.5 | 0.6526 | 0.17208 | 0.0299 | 3.7924
19.5 | 0.6153 | 0.20163 | 0.0123 | 3.0516
20 | 0.6719 | 0.21191 | 0.0136 | 3.1707

## 15. Re 100k Mach 0.50 (1)
BIGFOIL.COM POLAR EXPORT
NACA67-420 a=0.8
NACA67-420 a=0.8 |  |  |  | Cl Max: | 1.457 | at alpha= | 8.5 | deg
JavaFoil+Calcfoil stall+Eppler ext transition |  |  |  | L/D Max: | 50.101 | at alpha= | 5.5 | deg
Re: | 100000 |  |  | Cd Min: | 0.01878 | at alpha= | -2 | deg
Mach: | 0.5 |  |  | Cl=0 at alpha= | -3.3357 | deg
|  |  |  | @ Cl=0.1, Cd= | 0.018842
|  |  |  | @ Cl=0.4, Cd= | 0.019009
|  |  |  | @ Cl=0.6, Cd= | 0.019401
alpha (deg) | Cl | Cd | Cm | Cl/Cd
-20 | -0.954 | 0.35005 | -0.014 | -2.725
-19.5 | -0.925 | 0.35349 | -0.014 | -2.618
-19 | -0.897 | 0.34128 | -0.015 | -2.63
-18.5 | -0.869 | 0.32736 | -0.016 | -2.656
-18 | -0.841 | 0.3278 | -0.017 | -2.567
-17.5 | -0.813 | 0.31677 | -0.018 | -2.568
-17 | -0.783 | 0.30578 | -0.018 | -2.56
-16.5 | -0.755 | 0.29793 | -0.019 | -2.533
-16 | -0.726 | 0.2936 | -0.019 | -2.474
-15.5 | -0.698 | 0.29292 | -0.02 | -2.384
-15 | -0.67 | 0.29068 | -0.021 | -2.305
-14.5 | -0.64 | 0.25876 | -0.021 | -2.475
-14 | -0.612 | 0.25192 | -0.021 | -2.429
-13.5 | -0.583 | 0.24466 | -0.022 | -2.385
-13 | -0.555 | 0.24011 | -0.023 | -2.312
-12.5 | -0.527 | 0.22246 | -0.024 | -2.367
-12 | -0.498 | 0.21116 | -0.024 | -2.357
-11.5 | -0.469 | 0.20186 | -0.023 | -2.321
-11 | -0.44 | 0.18616 | -0.024 | -2.364
-10.5 | -0.411 | 0.15613 | -0.022 | -2.631
-10 | -0.382 | 0.14606 | -0.023 | -2.618
-9.5 | -0.549 | 0.08888 | -0.024 | -6.178
-9 | -0.557 | 0.07738 | -0.029 | -7.201
-8.5 | -0.537 | 0.06943 | -0.032 | -7.736
-8 | -0.502 | 0.06437 | -0.033 | -7.803
-7.5 | -0.46 | 0.05966 | -0.034 | -7.71
-7 | -0.412 | 0.05552 | -0.035 | -7.425
-6.5 | -0.361 | 0.0518 | -0.036 | -6.971
-6 | -0.307 | 0.04888 | -0.038 | -6.29
-5.5 | -0.253 | 0.04508 | -0.043 | -5.621
-5 | -0.233 | 0.02291 | -0.076 | -10.174
-4.5 | -0.164 | 0.02232 | -0.077 | -7.338
-4 | -0.094 | 0.02178 | -0.079 | -4.31
-3.5 | -0.023 | 0.01894 | -0.079 | -1.211
-3 | 0.047 | 0.01885 | -0.081 | 2.468
-2.5 | 0.117 | 0.01884 | -0.083 | 6.201
-2 | 0.187 | 0.01878 | -0.085 | 9.948
-1.5 | 0.257 | 0.01884 | -0.086 | 13.637
-1 | 0.327 | 0.01886 | -0.088 | 17.338
-0.5 | 0.397 | 0.01901 | -0.09 | 20.884
0 | 0.468 | 0.01899 | -0.092 | 24.639
0.5 | 0.538 | 0.01918 | -0.093 | 28.044
1 | 0.608 | 0.01943 | -0.095 | 31.293
1.5 | 0.678 | 0.01971 | -0.097 | 34.387
2 | 0.748 | 0.02006 | -0.099 | 37.263
2.5 | 0.817 | 0.02046 | -0.1 | 39.95
3 | 0.887 | 0.02092 | -0.102 | 42.397
3.5 | 0.947 | 0.02137 | -0.104 | 44.316
4 | 1.013 | 0.02199 | -0.105 | 46.07
4.5 | 1.077 | 0.02261 | -0.107 | 47.643
5 | 1.14 | 0.02326 | -0.109 | 49.011
5.5 | 1.201 | 0.02397 | -0.111 | 50.101
6 | 1.281 | 0.03454 | -0.114 | 37.083
6.5 | 1.337 | 0.03634 | -0.116 | 36.804
7 | 1.386 | 0.0381 | -0.118 | 36.389
7.5 | 1.425 | 0.04008 | -0.119 | 35.549
8 | 1.451 | 0.04304 | -0.121 | 33.705
8.5 | 1.457 | 0.04534 | -0.122 | 32.14
9 | 1.192 | 0.07338 | -0.045 | 16.242
9.5 | 1.106 | 0.08684 | -0.043 | 12.74
10 | 0.757 | 0.12705 | -0.044 | 5.959
10.5 | 0.785 | 0.15601 | -0.043 | 5.029
11 | 0.815 | 0.19834 | -0.058 | 4.107
11.5 | 0.842 | 0.20245 | -0.059 | 4.16
12 | 0.87 | 0.21807 | -0.059 | 3.988
12.5 | 0.899 | 0.22474 | -0.066 | 4
13 | 0.927 | 0.23934 | -0.067 | 3.872
13.5 | 0.954 | 0.24784 | -0.068 | 3.85

## 16. Re 100k Mach 0.50 (2)
BIGFOIL.COM POLAR EXPORT
NACA67-420 a=0.8
NACA67-420 a=0.8 |  |  |  | Cl Max: | 0.9508 | at alpha= | 12 | deg
XFOIL ncrit=9 |  |  |  | L/D Max: | 17.8463 | at alpha= | 9.5 | deg
Re: | 100000 |  |  | Cd Min: | 0.26858 | at alpha= | -20 | deg
Mach: | 0.5 |  |  | Cl=0 at alpha= | -0.30403 | deg
|  |  |  | @ Cl=0.1, Cd= | 0.073227
|  |  |  | @ Cl=0.4, Cd= | 0.072258
|  |  |  | @ Cl=0.6, Cd= | 0.17138
alpha (deg) | Cl | Cd | Cm | Cl/Cd
-20 | -0.5714 | 0.26858 | -0.0256 | -2.1275
-19.5 | -0.5613 | 0.26262 | -0.025 | -2.1373
-19 | -0.5672 | 0.2601 | -0.0272 | -2.1807
-18.5 | -0.5618 | 0.25325 | -0.0276 | -2.2184
-18 | -0.5472 | 0.24629 | -0.0264 | -2.2218
-17.5 | -0.5445 | 0.24154 | -0.027 | -2.2543
-17 | -0.5614 | 0.23969 | -0.0298 | -2.3422
-16.5 | -0.5351 | 0.22995 | -0.0275 | -2.327
-16 | -0.5287 | 0.22461 | -0.0273 | -2.3539
-15.5 | -0.5607 | 0.22484 | -0.0309 | -2.4938
-15 | -0.5281 | 0.21343 | -0.0285 | -2.4743
-14.5 | -0.5184 | 0.20789 | -0.0275 | -2.4936
-14 | -0.5595 | 0.20675 | -0.0316 | -2.7062
-13.5 | -0.5178 | 0.19632 | -0.0278 | -2.6375
-13 | -0.5161 | 0.19094 | -0.0275 | -2.7029
-12.5 | -0.5373 | 0.1854 | -0.0293 | -2.8981
-12 | -0.5148 | 0.17872 | -0.0267 | -2.8805
-11.5 | -0.566 | 0.17427 | -0.0306 | -3.2478
-11 | -0.5204 | 0.16651 | -0.0257 | -3.1253
-10 | -0.5336 | 0.15336 | -0.0246 | -3.4794
-9 | -0.6265 | 0.11739 | -0.0416 | -5.3369
-8.5 | -0.6626 | 0.10567 | -0.0437 | -6.2705
-8 | -0.7224 | 0.09394 | -0.0433 | -7.69
-7.5 | -0.7875 | 0.08456 | -0.0379 | -9.3129
-7 | -0.8524 | 0.07728 | -0.0281 | -11.03
-6.5 | -0.9083 | 0.07171 | -0.0165 | -12.6663
-6 | -0.9389 | 0.06623 | -0.0063 | -14.1764
-5.5 | -0.9484 | 0.06095 | 0.0029 | -15.5603
-5 | -0.9308 | 0.05679 | 0.0095 | -16.3902
-4.5 | -0.8979 | 0.05261 | 0.0144 | -17.0671
-4 | -0.8407 | 0.05092 | 0.0164 | -16.5102
-3.5 | -0.7807 | 0.04837 | 0.0175 | -16.1402
-3 | -0.6999 | 0.04846 | 0.0153 | -14.4428
-2.5 | -0.6553 | 0.047 | 0.0188 | -13.9426
-2 | -0.5842 | 0.05025 | 0.0254 | -11.6259
-1.5 | -0.4899 | 0.05788 | 0.0272 | -8.4641
-0.5 | -0.0214 | 0.07049 | -0.0366 | -0.30359
0 | 0.0332 | 0.07158 | -0.0395 | 0.46382
0.5 | 0.0812 | 0.07305 | -0.0404 | 1.1116
1.5 | 0.1417 | 0.07362 | -0.0355 | 1.9247
2.5 | 0.2265 | 0.0741 | -0.0334 | 3.0567
3 | 0.2879 | 0.07259 | -0.0337 | 3.9661
3.5 | 0.3311 | 0.07241 | -0.0319 | 4.5726
4 | 0.3789 | 0.0723 | -0.0308 | 5.2407
4.5 | 0.4194 | 0.07222 | -0.0285 | 5.8073
5 | 0.4636 | 0.07198 | -0.0264 | 6.4407
5.5 | 0.5259 | 0.07114 | -0.0261 | 7.3925
6 | 0.555 | 0.07103 | -0.0217 | 7.8136
6.5 | 0.6222 | 0.06903 | -0.0205 | 9.0135
7 | 0.6584 | 0.06803 | -0.0157 | 9.6781
8 | 0.7885 | 0.06097 | -0.0078 | 12.9326
8.5 | 0.8472 | 0.05655 | -0.001 | 14.9814
9 | 0.9191 | 0.05161 | 0.0054 | 17.8086
9.5 | 0.9314 | 0.05219 | 0.0146 | 17.8463
10 | 0.92 | 0.05518 | 0.024 | 16.6727
10.5 | 0.9139 | 0.05841 | 0.0321 | 15.6463
11 | 0.9243 | 0.06098 | 0.0387 | 15.1574
11.5 | 0.9432 | 0.06337 | 0.0445 | 14.884
12 | 0.9508 | 0.06688 | 0.0504 | 14.2165
12.5 | 0.9402 | 0.07175 | 0.0565 | 13.1038
13 | 0.9137 | 0.07761 | 0.0623 | 11.773
13.5 | 0.8891 | 0.08338 | 0.0673 | 10.6632
14 | 0.8261 | 0.09253 | 0.0706 | 8.9279
14.5 | 0.7547 | 0.10361 | 0.071 | 7.284
15 | 0.6809 | 0.11739 | 0.0677 | 5.8003
15.5 | 0.6171 | 0.13492 | 0.06 | 4.5738
16 | 0.5906 | 0.14885 | 0.0535 | 3.9678
16.5 | 0.5807 | 0.16071 | 0.0475 | 3.6133
17 | 0.5808 | 0.17138 | 0.0419 | 3.389

## 17. Re 250k Mach 0.00 (1)
BIGFOIL.COM POLAR EXPORT
NACA67-420 a=0.8
NACA67-420 a=0.8 |  |  |  | Cl Max: | 1.694 | at alpha= | 14.5 | deg
JavaFoil+Calcfoil stall+Eppler ext transition |  |  |  | L/D Max: | 82.093 | at alpha= | 6.5 | deg
Re: | 250000 |  |  | Cd Min: | 0.0112 | at alpha= | 0 | deg
Mach: | 0 |  |  | Cl=0 at alpha= | -3.3361 | deg
|  |  |  | @ Cl=0.1, Cd= | 0.011441
|  |  |  | @ Cl=0.4, Cd= | 0.011216
|  |  |  | @ Cl=0.6, Cd= | 0.011599
alpha (deg) | Cl | Cd | Cm | Cl/Cd
-20 | -0.989 | 0.2004 | -0.011 | -4.936
-19.5 | -1 | 0.18642 | -0.012 | -5.362
-19 | -1.007 | 0.17757 | -0.013 | -5.673
-18.5 | -1.009 | 0.16619 | -0.014 | -6.069
-18 | -1.006 | 0.15772 | -0.014 | -6.378
-17.5 | -1.001 | 0.15245 | -0.015 | -6.565
-17 | -0.988 | 0.14498 | -0.014 | -6.817
-16.5 | -0.98 | 0.13804 | -0.015 | -7.096
-16 | -0.968 | 0.13044 | -0.016 | -7.422
-15.5 | -0.954 | 0.12314 | -0.017 | -7.746
-15 | -0.937 | 0.11542 | -0.018 | -8.115
-14.5 | -0.918 | 0.11022 | -0.019 | -8.327
-14 | -0.896 | 0.10319 | -0.02 | -8.685
-13.5 | -0.872 | 0.09696 | -0.021 | -8.993
-13 | -0.846 | 0.09101 | -0.023 | -9.3
-12.5 | -0.817 | 0.08596 | -0.024 | -9.508
-12 | -0.787 | 0.08004 | -0.025 | -9.835
-11.5 | -0.756 | 0.07397 | -0.028 | -10.223
-11 | -0.73 | 0.06456 | -0.032 | -11.307
-10.5 | -0.804 | 0.02316 | -0.049 | -34.71
-10 | -0.76 | 0.02185 | -0.05 | -34.795
-9.5 | -0.596 | 0.06011 | -0.029 | -9.918
-9 | -0.553 | 0.0567 | -0.03 | -9.758
-8.5 | -0.61 | 0.0187 | -0.055 | -32.591
-8 | -0.556 | 0.01823 | -0.057 | -30.476
-7.5 | -0.5 | 0.01772 | -0.059 | -28.211
-7 | -0.443 | 0.0172 | -0.06 | -25.739
-6.5 | -0.385 | 0.01671 | -0.062 | -23.021
-6 | -0.326 | 0.01622 | -0.064 | -20.076
-5.5 | -0.266 | 0.01581 | -0.065 | -16.801
-5 | -0.205 | 0.01541 | -0.067 | -13.298
-4.5 | -0.144 | 0.01503 | -0.068 | -9.569
-4 | -0.08 | 0.01171 | -0.068 | -6.857
-3.5 | -0.02 | 0.0116 | -0.069 | -1.722
-3 | 0.041 | 0.01148 | -0.071 | 3.53
-2.5 | 0.101 | 0.01144 | -0.072 | 8.874
-2 | 0.162 | 0.0114 | -0.074 | 14.231
-1.5 | 0.223 | 0.01136 | -0.075 | 19.644
-1 | 0.284 | 0.01135 | -0.077 | 25.016
-0.5 | 0.345 | 0.01134 | -0.079 | 30.415
0 | 0.407 | 0.0112 | -0.08 | 36.344
0.5 | 0.468 | 0.0113 | -0.082 | 41.404
1 | 0.529 | 0.01142 | -0.083 | 46.284
1.5 | 0.589 | 0.01157 | -0.085 | 50.912
2 | 0.65 | 0.01173 | -0.086 | 55.386
2.5 | 0.711 | 0.01189 | -0.088 | 59.76
3 | 0.771 | 0.01211 | -0.089 | 63.692
3.5 | 0.826 | 0.01233 | -0.091 | 67.021
4 | 0.885 | 0.01258 | -0.092 | 70.336
4.5 | 0.943 | 0.01286 | -0.094 | 73.272
5 | 1 | 0.01314 | -0.095 | 76.081
5.5 | 1.056 | 0.01348 | -0.097 | 78.353
6 | 1.112 | 0.01382 | -0.098 | 80.483
6.5 | 1.167 | 0.01422 | -0.1 | 82.093
7 | 1.241 | 0.02379 | -0.103 | 52.157
7.5 | 1.292 | 0.02479 | -0.105 | 52.111
8 | 1.341 | 0.02574 | -0.106 | 52.096
8.5 | 1.387 | 0.0267 | -0.108 | 51.962
9 | 1.432 | 0.02785 | -0.109 | 51.42
9.5 | 1.473 | 0.02929 | -0.111 | 50.298
10 | 1.512 | 0.03064 | -0.113 | 49.341
10.5 | 1.547 | 0.03185 | -0.115 | 48.566
11 | 1.579 | 0.03316 | -0.116 | 47.628
11.5 | 1.608 | 0.03463 | -0.118 | 46.434
12 | 1.633 | 0.03603 | -0.119 | 45.317
12.5 | 1.654 | 0.03768 | -0.121 | 43.89
13 | 1.671 | 0.03958 | -0.122 | 42.22
13.5 | 1.684 | 0.04125 | -0.123 | 40.829
14 | 1.692 | 0.04321 | -0.125 | 39.17
14.5 | 1.694 | 0.04587 | -0.126 | 36.931
15 | 1.666 | 0.05292 | -0.125 | 31.474
15.5 | 1.429 | 0.12116 | -0.075 | 11.799
16 | 1.419 | 0.12974 | -0.073 | 10.935
16.5 | 1.405 | 0.13781 | -0.07 | 10.197
17 | 1.391 | 0.14577 | -0.069 | 9.54
17.5 | 1.373 | 0.15549 | -0.067 | 8.828
18 | 1.353 | 0.16409 | -0.064 | 8.242
18.5 | 1.328 | 0.17002 | -0.051 | 7.81
19 | 1.309 | 0.18386 | -0.064 | 7.12
19.5 | 1.281 | 0.18962 | -0.052 | 6.758

## 18. Re 250k Mach 0.00 (2)
BIGFOIL.COM POLAR EXPORT
NACA67-420 a=0.8
NACA67-420 a=0.8 |  |  |  | Cl Max: | 1.1216 | at alpha= | 20 | deg
XFOIL ncrit=9 |  |  |  | L/D Max: | 32.7269 | at alpha= | 9.5 | deg
Re: | 250000 |  |  | Cd Min: | 0.17189 | at alpha= | -20 | deg
Mach: | 0 |  |  | Cl=0 at alpha= | 1.2897 | deg
|  |  |  | @ Cl=0.1, Cd= | 0.036467
|  |  |  | @ Cl=0.4, Cd= | 0.031374
|  |  |  | @ Cl=0.6, Cd= | 0.025861
alpha (deg) | Cl | Cd | Cm | Cl/Cd
-20 | -0.1723 | 0.17189 | -0.1486 | -1.0024
-19.5 | -0.1353 | 0.16583 | -0.1494 | -0.8159
-19 | -0.1149 | 0.16133 | -0.1513 | -0.7122
-18.5 | -0.1025 | 0.15643 | -0.1537 | -0.65525
-18 | -0.1318 | 0.14774 | -0.1593 | -0.89211
-17.5 | -0.1014 | 0.14356 | -0.1596 | -0.70632
-17 | -0.0823 | 0.1392 | -0.161 | -0.59124
-16.5 | -0.0779 | 0.13338 | -0.1635 | -0.58405
-16 | -0.1063 | 0.12245 | -0.1685 | -0.86811
-15 | -0.5297 | 0.0603 | -0.1741 | -8.7844
-14.5 | -0.584 | 0.05864 | -0.1629 | -9.9591
-14 | -0.5861 | 0.10709 | -0.0931 | -5.473
-13.5 | -0.8425 | 0.07542 | -0.0923 | -11.1708
-13 | -0.8943 | 0.06975 | -0.0824 | -12.8215
-12.5 | -0.9331 | 0.06445 | -0.0737 | -14.4779
-12 | -0.9593 | 0.06044 | -0.0655 | -15.8719
-11.5 | -1.0141 | 0.0574 | -0.0482 | -17.6672
-11 | -1.0151 | 0.0539 | -0.0412 | -18.833
-10.5 | -1.038 | 0.05113 | -0.0286 | -20.3012
-10 | -1.0067 | 0.04751 | -0.0266 | -21.1892
-9.5 | -0.964 | 0.04594 | -0.026 | -20.9839
-9 | -0.9109 | 0.04479 | -0.027 | -20.3371
-8.5 | -0.9241 | 0.04242 | -0.0151 | -21.7845
-8 | -0.8685 | 0.04075 | -0.0166 | -21.3129
-7.5 | -0.815 | 0.04033 | -0.0174 | -20.2083
-6.5 | -0.7677 | 0.03828 | -0.008 | -20.0549
-6 | -0.7209 | 0.0378 | -0.0074 | -19.0714
-5 | -0.6758 | 0.0366 | 0.0026 | -18.4645
-4.5 | -0.628 | 0.03658 | 0.0032 | -17.1679
-4 | -0.5746 | 0.0372 | 0.0026 | -15.4462
-3.5 | -0.5805 | 0.03526 | 0.0129 | -16.4634
-3 | -0.5467 | 0.03406 | 0.0157 | -16.0511
-2.5 | -0.5752 | 0.03156 | 0.0321 | -18.2256
-1.5 | -0.4749 | 0.03365 | 0.0368 | -14.1129
-1 | -0.4013 | 0.0354 | 0.0358 | -11.3362
-0.5 | -0.1596 | 0.04401 | 0.0049 | -3.6264
0 | -0.1252 | 0.04418 | 0.008 | -2.8339
0.5 | -0.0336 | 0.0443 | 0.0001 | -0.75847
2.5 | 0.0515 | 0.0411 | 0.0213 | 1.253
3 | 0.1015 | 0.04002 | 0.0222 | 2.5362
3.5 | 0.053 | 0.03726 | 0.0418 | 1.4224
4.5 | 0.146 | 0.03569 | 0.0434 | 4.0908
5.5 | 0.2584 | 0.03393 | 0.0418 | 7.6157
6.5 | 0.3537 | 0.03252 | 0.0428 | 10.8764
7 | 0.4252 | 0.03075 | 0.0403 | 13.8276
7.5 | 0.5068 | 0.02825 | 0.0366 | 17.9398
8 | 0.5573 | 0.02715 | 0.0371 | 20.5267
8.5 | 0.6252 | 0.0251 | 0.0356 | 24.9084
9 | 0.6842 | 0.02401 | 0.0349 | 28.4965
9.5 | 0.7501 | 0.02292 | 0.0331 | 32.7269
10 | 0.7757 | 0.02383 | 0.0366 | 32.5514
10.5 | 0.7812 | 0.02589 | 0.0423 | 30.1738
11 | 0.7897 | 0.02848 | 0.0466 | 27.7282
11.5 | 0.8026 | 0.03141 | 0.0493 | 25.5524
12 | 0.8162 | 0.03455 | 0.0515 | 23.6237
12.5 | 0.8372 | 0.03793 | 0.052 | 22.0722
13 | 0.8626 | 0.04115 | 0.0518 | 20.9623
13.5 | 0.8935 | 0.04403 | 0.051 | 20.293
14 | 0.9269 | 0.04687 | 0.0497 | 19.776
14.5 | 0.9542 | 0.04967 | 0.0494 | 19.2108
15 | 0.97 | 0.05174 | 0.0516 | 18.7476
15.5 | 0.993 | 0.05416 | 0.0526 | 18.3346
16 | 1.0142 | 0.05704 | 0.0531 | 17.7805
16.5 | 1.0381 | 0.05977 | 0.0536 | 17.3682
17 | 1.0562 | 0.06317 | 0.054 | 16.72
17.5 | 1.0767 | 0.06641 | 0.0543 | 16.2129
18 | 1.0871 | 0.07072 | 0.0546 | 15.3719
18.5 | 1.106 | 0.07424 | 0.0546 | 14.8976
19 | 1.1046 | 0.08012 | 0.0545 | 13.7868
19.5 | 1.1044 | 0.08588 | 0.0538 | 12.8598
20 | 1.1216 | 0.08976 | 0.0531 | 12.4955

## 19. Re 250k Mach 0.10 (1)
BIGFOIL.COM POLAR EXPORT
NACA67-420 a=0.8
NACA67-420 a=0.8 |  |  |  | Cl Max: | 1.681 | at alpha= | 14 | deg
JavaFoil+Calcfoil stall+Eppler ext transition |  |  |  | L/D Max: | 81.915 | at alpha= | 6.5 | deg
Re: | 250000 |  |  | Cd Min: | 0.01125 | at alpha= | 0 | deg
Mach: | 0.1 |  |  | Cl=0 at alpha= | -3.3361 | deg
|  |  |  | @ Cl=0.1, Cd= | 0.011491
|  |  |  | @ Cl=0.4, Cd= | 0.011269
|  |  |  | @ Cl=0.6, Cd= | 0.011641
alpha (deg) | Cl | Cd | Cm | Cl/Cd
-20 | -0.955 | 0.2055 | -0.011 | -4.647
-19.5 | -0.969 | 0.18962 | -0.012 | -5.109
-19 | -0.98 | 0.18066 | -0.013 | -5.425
-18.5 | -0.984 | 0.17106 | -0.014 | -5.755
-18 | -0.985 | 0.16145 | -0.014 | -6.099
-17.5 | -0.982 | 0.15369 | -0.015 | -6.39
-17 | -0.978 | 0.14674 | -0.016 | -6.663
-16.5 | -0.965 | 0.13985 | -0.015 | -6.903
-16 | -0.956 | 0.13069 | -0.016 | -7.318
-15.5 | -0.944 | 0.12525 | -0.017 | -7.535
-15 | -0.929 | 0.11869 | -0.018 | -7.829
-14.5 | -0.912 | 0.1113 | -0.019 | -8.193
-14 | -0.892 | 0.10339 | -0.02 | -8.625
-13.5 | -0.869 | 0.0976 | -0.021 | -8.906
-13 | -0.844 | 0.09163 | -0.022 | -9.21
-12.5 | -0.816 | 0.08672 | -0.023 | -9.409
-12 | -0.786 | 0.08081 | -0.025 | -9.729
-11.5 | -0.755 | 0.07519 | -0.027 | -10.043
-11 | -0.726 | 0.06735 | -0.031 | -10.781
-10.5 | -0.805 | 0.0235 | -0.049 | -34.252
-10 | -0.762 | 0.02207 | -0.051 | -34.502
-9.5 | -0.601 | 0.05908 | -0.031 | -10.166
-9 | -0.555 | 0.05701 | -0.03 | -9.733
-8.5 | -0.512 | 0.05304 | -0.032 | -9.661
-8 | -0.558 | 0.01831 | -0.057 | -30.456
-7.5 | -0.502 | 0.01781 | -0.059 | -28.186
-7 | -0.445 | 0.01729 | -0.061 | -25.724
-6.5 | -0.386 | 0.0168 | -0.062 | -22.989
-6 | -0.327 | 0.01629 | -0.064 | -20.081
-5.5 | -0.267 | 0.01588 | -0.065 | -16.81
-5 | -0.206 | 0.01545 | -0.067 | -13.33
-4.5 | -0.144 | 0.01509 | -0.069 | -9.572
-4 | -0.081 | 0.01175 | -0.068 | -6.867
-3.5 | -0.02 | 0.01164 | -0.07 | -1.725
-3 | 0.041 | 0.01151 | -0.071 | 3.536
-2.5 | 0.102 | 0.01149 | -0.073 | 8.88
-2 | 0.163 | 0.01146 | -0.074 | 14.238
-1.5 | 0.224 | 0.01141 | -0.076 | 19.649
-1 | 0.285 | 0.01139 | -0.077 | 25.062
-0.5 | 0.347 | 0.01138 | -0.079 | 30.452
0 | 0.409 | 0.01125 | -0.08 | 36.36
0.5 | 0.47 | 0.01135 | -0.082 | 41.427
1 | 0.531 | 0.01147 | -0.084 | 46.307
1.5 | 0.592 | 0.01162 | -0.085 | 50.959
2 | 0.653 | 0.01178 | -0.087 | 55.419
2.5 | 0.714 | 0.01195 | -0.088 | 59.763
3 | 0.775 | 0.01217 | -0.09 | 63.692
3.5 | 0.83 | 0.01238 | -0.091 | 67.035
4 | 0.889 | 0.01263 | -0.093 | 70.404
4.5 | 0.947 | 0.01292 | -0.094 | 73.318
5 | 1.005 | 0.01322 | -0.096 | 76.015
5.5 | 1.061 | 0.01356 | -0.097 | 78.273
6 | 1.117 | 0.01393 | -0.099 | 80.188
6.5 | 1.172 | 0.01431 | -0.1 | 81.915
7 | 1.246 | 0.02408 | -0.104 | 51.767
7.5 | 1.297 | 0.02505 | -0.105 | 51.79
8 | 1.346 | 0.02596 | -0.107 | 51.848
8.5 | 1.392 | 0.02694 | -0.108 | 51.683
9 | 1.436 | 0.02811 | -0.11 | 51.095
9.5 | 1.478 | 0.02921 | -0.111 | 50.583
10 | 1.515 | 0.03098 | -0.113 | 48.909
10.5 | 1.55 | 0.03224 | -0.115 | 48.071
11 | 1.581 | 0.03359 | -0.117 | 47.058
11.5 | 1.608 | 0.03507 | -0.118 | 45.86
12 | 1.632 | 0.03669 | -0.12 | 44.473
12.5 | 1.651 | 0.03821 | -0.121 | 43.204
13 | 1.666 | 0.03996 | -0.123 | 41.69
13.5 | 1.676 | 0.04199 | -0.124 | 39.925
14 | 1.681 | 0.04396 | -0.125 | 38.242
14.5 | 1.678 | 0.04702 | -0.126 | 35.689
15 | 1.434 | 0.11085 | -0.083 | 12.939
15.5 | 1.412 | 0.12268 | -0.075 | 11.513
16 | 1.395 | 0.13236 | -0.069 | 10.54
16.5 | 1.379 | 0.14024 | -0.068 | 9.836
17 | 1.36 | 0.14857 | -0.065 | 9.157
17.5 | 1.339 | 0.15758 | -0.064 | 8.5
18 | 1.313 | 0.16391 | -0.051 | 8.009
18.5 | 1.288 | 0.17306 | -0.051 | 7.442
19 | 1.261 | 0.18177 | -0.052 | 6.94

## 20. Re 250k Mach 0.10 (2)
BIGFOIL.COM POLAR EXPORT
NACA67-420 a=0.8
NACA67-420 a=0.8 |  |  |  | Cl Max: | 1.1015 | at alpha= | 20 | deg
XFOIL ncrit=9 |  |  |  | L/D Max: | 32.4351 | at alpha= | 9.5 | deg
Re: | 250000 |  |  | Cd Min: | 0.12029 | at alpha= | -15.5 | deg
Mach: | 0.1 |  |  | Cl=0 at alpha= | 1.3258 | deg
|  |  |  | @ Cl=0.1, Cd= | 0.036867
|  |  |  | @ Cl=0.4, Cd= | 0.031334
|  |  |  | @ Cl=0.6, Cd= | 0.026157
alpha (deg) | Cl | Cd | Cm | Cl/Cd
-15.5 | -0.0791 | 0.12029 | -0.1689 | -0.65758
-14.5 | -0.5538 | 0.05933 | -0.1678 | -9.3342
-14 | -0.6005 | 0.05705 | -0.1575 | -10.5259
-13 | -0.8662 | 0.07216 | -0.0864 | -12.0039
-12.5 | -0.9058 | 0.06644 | -0.0783 | -13.6334
-12 | -0.9351 | 0.0619 | -0.0705 | -15.1066
-11.5 | -0.9908 | 0.0588 | -0.0539 | -16.8503
-11 | -1.0039 | 0.05535 | -0.0449 | -18.1373
-10.5 | -1.0298 | 0.05241 | -0.032 | -19.6489
-10 | -1.0057 | 0.04857 | -0.0287 | -20.7062
-9.5 | -0.9645 | 0.04684 | -0.0278 | -20.5914
-9 | -0.9127 | 0.04555 | -0.0285 | -20.0373
-8.5 | -0.927 | 0.04296 | -0.0164 | -21.5782
-8 | -0.8719 | 0.04121 | -0.0176 | -21.1575
-7.5 | -0.8172 | 0.04072 | -0.0185 | -20.0688
-6.5 | -0.7697 | 0.03858 | -0.0089 | -19.9508
-6 | -0.7214 | 0.03815 | -0.0085 | -18.9096
-5.5 | -0.6657 | 0.03868 | -0.0096 | -17.2104
-5 | -0.6763 | 0.03689 | 0.0017 | -18.3329
-4.5 | -0.6283 | 0.03683 | 0.0023 | -17.0595
-3.5 | -0.5805 | 0.03554 | 0.0122 | -16.3337
-3 | -0.544 | 0.03453 | 0.0146 | -15.7544
-2.5 | -0.5761 | 0.03165 | 0.0317 | -18.2022
-2 | -0.5402 | 0.03282 | 0.0359 | -16.4595
-1.5 | -0.4764 | 0.03362 | 0.0367 | -14.1701
-1 | -0.4171 | 0.03492 | 0.038 | -11.9444
-0.5 | -0.3571 | 0.03696 | 0.0396 | -9.6618
0 | -0.1269 | 0.04425 | 0.0083 | -2.8678
0.5 | -0.0327 | 0.04441 | 0 | -0.73632
2 | 0.0267 | 0.04173 | 0.0173 | 0.63983
3 | 0.0628 | 0.04003 | 0.0292 | 1.5688
3.5 | 0.0654 | 0.03767 | 0.0397 | 1.7361
4.5 | 0.1486 | 0.03574 | 0.0434 | 4.1578
5.5 | 0.2517 | 0.03421 | 0.0432 | 7.3575
6 | 0.3041 | 0.03339 | 0.0431 | 9.1075
6.5 | 0.3755 | 0.03187 | 0.0404 | 11.7822
7 | 0.4294 | 0.03069 | 0.0404 | 13.9915
7.5 | 0.512 | 0.02814 | 0.0367 | 18.1947
8.5 | 0.6132 | 0.02586 | 0.0381 | 23.7123
9 | 0.6858 | 0.0241 | 0.0357 | 28.4564
9.5 | 0.7499 | 0.02312 | 0.0342 | 32.4351
10 | 0.7731 | 0.02417 | 0.0381 | 31.9859
10.5 | 0.7785 | 0.02629 | 0.0438 | 29.612
11 | 0.7854 | 0.02896 | 0.0483 | 27.1202
11.5 | 0.7989 | 0.03192 | 0.0509 | 25.0282
12 | 0.8131 | 0.03508 | 0.0531 | 23.1784
12.5 | 0.8335 | 0.03848 | 0.0537 | 21.6606
13.5 | 0.889 | 0.04472 | 0.0528 | 19.8792
14 | 0.9235 | 0.04754 | 0.0514 | 19.4257
14.5 | 0.9538 | 0.0505 | 0.0505 | 18.8871
15 | 0.9682 | 0.05256 | 0.053 | 18.4209
15.5 | 0.9911 | 0.05503 | 0.0541 | 18.0102
16 | 1.0121 | 0.05795 | 0.0546 | 17.4651
16.5 | 1.0344 | 0.06094 | 0.0551 | 16.9741
17 | 1.0532 | 0.06433 | 0.0554 | 16.3718
17.5 | 1.0705 | 0.06801 | 0.0559 | 15.7403
18 | 1.0815 | 0.07236 | 0.056 | 14.9461
18.5 | 1.0938 | 0.07671 | 0.056 | 14.2589
19 | 1.0916 | 0.08285 | 0.0557 | 13.1756
19.5 | 1.0905 | 0.08887 | 0.0547 | 12.2707
20 | 1.1015 | 0.09366 | 0.0538 | 11.7606

## 21. Re 250k Mach 0.25 (1)
BIGFOIL.COM POLAR EXPORT
NACA67-420 a=0.8
NACA67-420 a=0.8 |  |  |  | Cl Max: | 1.615 | at alpha= | 12.5 | deg
JavaFoil+Calcfoil stall+Eppler ext transition |  |  |  | L/D Max: | 81.188 | at alpha= | 6.5 | deg
Re: | 250000 |  |  | Cd Min: | 0.01149 | at alpha= | 0 | deg
Mach: | 0.25 |  |  | Cl=0 at alpha= | -3.3333 | deg
|  |  |  | @ Cl=0.1, Cd= | 0.011685
|  |  |  | @ Cl=0.4, Cd= | 0.011531
|  |  |  | @ Cl=0.6, Cd= | 0.011849
alpha (deg) | Cl | Cd | Cm | Cl/Cd
-20 | -0.648 | 0.25031 | -0.01 | -2.59
-19.5 | -0.696 | 0.23726 | -0.011 | -2.933
-19 | -0.74 | 0.2132 | -0.012 | -3.469
-18.5 | -0.772 | 0.1997 | -0.013 | -3.867
-18 | -0.798 | 0.1928 | -0.014 | -4.138
-17.5 | -0.82 | 0.17669 | -0.015 | -4.639
-17 | -0.838 | 0.16338 | -0.016 | -5.126
-16.5 | -0.851 | 0.15648 | -0.016 | -5.438
-16 | -0.86 | 0.14435 | -0.017 | -5.96
-15.5 | -0.861 | 0.13444 | -0.015 | -6.402
-15 | -0.862 | 0.12605 | -0.017 | -6.841
-14.5 | -0.858 | 0.11787 | -0.018 | -7.283
-14 | -0.851 | 0.11098 | -0.019 | -7.665
-13.5 | -0.838 | 0.10428 | -0.02 | -8.037
-13 | -0.822 | 0.09603 | -0.022 | -8.562
-12.5 | -0.801 | 0.09068 | -0.023 | -8.838
-12 | -0.778 | 0.08476 | -0.025 | -9.18
-11.5 | -0.751 | 0.07887 | -0.026 | -9.517
-11 | -0.721 | 0.07318 | -0.028 | -9.848
-10.5 | -0.69 | 0.06676 | -0.032 | -10.342
-10 | -0.765 | 0.0239 | -0.051 | -32.001
-9.5 | -0.723 | 0.02215 | -0.054 | -32.627
-9 | -0.564 | 0.05803 | -0.03 | -9.726
-8.5 | -0.52 | 0.05503 | -0.03 | -9.446
-8 | -0.476 | 0.05071 | -0.034 | -9.395
-7.5 | -0.513 | 0.01834 | -0.06 | -27.963
-7 | -0.455 | 0.01783 | -0.062 | -25.51
-6.5 | -0.396 | 0.01724 | -0.064 | -22.942
-6 | -0.335 | 0.01675 | -0.065 | -20.005
-5.5 | -0.274 | 0.01629 | -0.067 | -16.798
-5 | -0.211 | 0.01584 | -0.069 | -13.329
-4.5 | -0.148 | 0.01543 | -0.07 | -9.603
-4 | -0.083 | 0.01194 | -0.07 | -6.936
-3.5 | -0.021 | 0.01182 | -0.072 | -1.744
-3 | 0.042 | 0.01174 | -0.073 | 3.561
-2.5 | 0.105 | 0.01168 | -0.075 | 8.976
-2 | 0.168 | 0.01162 | -0.076 | 14.418
-1.5 | 0.23 | 0.01163 | -0.078 | 19.804
-1 | 0.293 | 0.01159 | -0.079 | 25.293
-0.5 | 0.356 | 0.01162 | -0.081 | 30.627
0 | 0.42 | 0.01149 | -0.083 | 36.593
0.5 | 0.483 | 0.01159 | -0.084 | 41.684
1 | 0.546 | 0.01171 | -0.086 | 46.61
1.5 | 0.608 | 0.01187 | -0.087 | 51.224
2 | 0.671 | 0.01206 | -0.089 | 55.653
2.5 | 0.734 | 0.01223 | -0.091 | 59.993
3 | 0.796 | 0.01247 | -0.092 | 63.857
3.5 | 0.853 | 0.01271 | -0.094 | 67.076
4 | 0.913 | 0.01299 | -0.095 | 70.266
4.5 | 0.972 | 0.01327 | -0.097 | 73.272
5 | 1.031 | 0.01363 | -0.098 | 75.629
5.5 | 1.089 | 0.01399 | -0.1 | 77.791
6 | 1.145 | 0.01443 | -0.101 | 79.382
6.5 | 1.201 | 0.0148 | -0.103 | 81.188
7 | 1.276 | 0.02522 | -0.107 | 50.576
7.5 | 1.326 | 0.02628 | -0.108 | 50.463
8 | 1.374 | 0.02729 | -0.109 | 50.34
8.5 | 1.419 | 0.02858 | -0.111 | 49.636
9 | 1.46 | 0.02955 | -0.112 | 49.414
9.5 | 1.497 | 0.0314 | -0.114 | 47.679
10 | 1.53 | 0.03295 | -0.115 | 46.449
10.5 | 1.559 | 0.03449 | -0.117 | 45.193
11 | 1.582 | 0.03621 | -0.12 | 43.685
11.5 | 1.599 | 0.03775 | -0.121 | 42.358
12 | 1.61 | 0.03975 | -0.122 | 40.509
12.5 | 1.615 | 0.04179 | -0.124 | 38.655
13 | 1.611 | 0.04394 | -0.125 | 36.665
13.5 | 1.396 | 0.09021 | -0.093 | 15.479
14 | 1.343 | 0.11052 | -0.072 | 12.153
14.5 | 1.32 | 0.1193 | -0.065 | 11.066
15 | 1.291 | 0.1287 | -0.064 | 10.033
15.5 | 1.252 | 0.13431 | -0.049 | 9.322
16 | 1.212 | 0.14594 | -0.048 | 8.305
16.5 | 1.166 | 0.15465 | -0.049 | 7.542
17 | 1.115 | 0.16841 | -0.049 | 6.622
17.5 | 1.059 | 0.17834 | -0.048 | 5.94

## 22. Re 250k Mach 0.25 (2)
BIGFOIL.COM POLAR EXPORT
NACA67-420 a=0.8
NACA67-420 a=0.8 |  |  |  | Cl Max: | 1.04 | at alpha= | 18 | deg
XFOIL ncrit=9 |  |  |  | L/D Max: | 30.5451 | at alpha= | 9.5 | deg
Re: | 250000 |  |  | Cd Min: | 0.14924 | at alpha= | -14 | deg
Mach: | 0.25 |  |  | Cl=0 at alpha= | 1.2845 | deg
|  |  |  | @ Cl=0.1, Cd= | 0.038673
|  |  |  | @ Cl=0.4, Cd= | 0.031855
|  |  |  | @ Cl=0.6, Cd= | 0.02692
alpha (deg) | Cl | Cd | Cm | Cl/Cd
-15 | -0.065 | 0.12318 | -0.1684 | -0.52768
-14 | -0.4035 | 0.14924 | -0.0841 | -2.7037
-13.5 | -0.4651 | 0.11709 | -0.1007 | -3.9722
-13 | -0.5225 | 0.0963 | -0.1111 | -5.4258
-12.5 | -0.6623 | 0.07297 | -0.1185 | -9.0763
-12 | -0.8054 | 0.0708 | -0.0922 | -11.3757
-11.5 | -0.8645 | 0.06626 | -0.0795 | -13.0471
-11 | -0.9005 | 0.0615 | -0.07 | -14.6423
-10.5 | -0.9084 | 0.05814 | -0.0635 | -15.6244
-10 | -0.9551 | 0.05565 | -0.0468 | -17.1626
-9.5 | -0.9428 | 0.05274 | -0.0412 | -17.8764
-8.5 | -0.9372 | 0.04695 | -0.0242 | -19.9617
-8 | -0.8961 | 0.04493 | -0.0218 | -19.9444
-7.5 | -0.8293 | 0.04323 | -0.0246 | -19.1834
-7 | -0.8324 | 0.04157 | -0.0143 | -20.0241
-6.5 | -0.7805 | 0.04035 | -0.014 | -19.3432
-6 | -0.7253 | 0.04015 | -0.0143 | -18.0648
-5 | -0.6779 | 0.03844 | -0.0035 | -17.6353
-4.5 | -0.6258 | 0.03836 | -0.0032 | -16.3139
-4 | -0.6253 | 0.03729 | 0.0063 | -16.7686
-3.5 | -0.5802 | 0.03688 | 0.0081 | -15.7321
-3 | -0.5669 | 0.036 | 0.0152 | -15.7472
-2.5 | -0.5501 | 0.03335 | 0.0218 | -16.4948
-2 | -0.5309 | 0.0326 | 0.0325 | -16.2853
-1.5 | -0.4702 | 0.03421 | 0.034 | -13.7445
1.5 | 0.0364 | 0.04447 | 0.0051 | 0.81853
2.5 | 0.063 | 0.04173 | 0.0207 | 1.5097
3.5 | 0.0872 | 0.03969 | 0.0357 | 2.197
4 | 0.112 | 0.03772 | 0.042 | 2.9692
5 | 0.1784 | 0.03601 | 0.0487 | 4.9542
5.5 | 0.2445 | 0.03487 | 0.0469 | 7.0118
6 | 0.323 | 0.03335 | 0.0434 | 9.6852
6.5 | 0.3694 | 0.03262 | 0.0446 | 11.3243
8 | 0.5639 | 0.02776 | 0.0416 | 20.3134
8.5 | 0.6215 | 0.02642 | 0.0419 | 23.5238
9 | 0.6957 | 0.02461 | 0.0399 | 28.269
9.5 | 0.7453 | 0.0244 | 0.0409 | 30.5451
10 | 0.7588 | 0.02609 | 0.0461 | 29.0839
10.5 | 0.7617 | 0.0286 | 0.052 | 26.6329
11 | 0.766 | 0.03142 | 0.057 | 24.3794
11.5 | 0.7789 | 0.03469 | 0.0596 | 22.4532
12 | 0.7921 | 0.03821 | 0.0617 | 20.7302
12.5 | 0.8118 | 0.0416 | 0.0629 | 19.5144
13 | 0.8411 | 0.04485 | 0.0624 | 18.7536
13.5 | 0.8706 | 0.04808 | 0.0619 | 18.1073
14 | 0.9039 | 0.05117 | 0.0608 | 17.6646
14.5 | 0.9375 | 0.05424 | 0.0595 | 17.2843
15 | 0.9623 | 0.0569 | 0.0604 | 16.9121
15.5 | 0.9798 | 0.05988 | 0.0618 | 16.3627
16 | 0.9988 | 0.06331 | 0.0626 | 15.7763
16.5 | 1.0131 | 0.06747 | 0.0629 | 15.0156
17 | 1.0267 | 0.07195 | 0.0633 | 14.2696
17.5 | 1.0282 | 0.07787 | 0.0632 | 13.2041
18 | 1.04 | 0.08273 | 0.0629 | 12.571
18.5 | 1.0125 | 0.09253 | 0.061 | 10.9424
19 | 0.9864 | 0.10287 | 0.0578 | 9.5888
19.5 | 0.9576 | 0.11418 | 0.0529 | 8.3868
20 | 0.9167 | 0.12838 | 0.0454 | 7.1405

## 23. Re 250k Mach 0.50 (1)
BIGFOIL.COM POLAR EXPORT
NACA67-420 a=0.8
NACA67-420 a=0.8 |  |  |  | Cl Max: | 1.461 | at alpha= | 8.5 | deg
JavaFoil+Calcfoil stall+Eppler ext transition |  |  |  | L/D Max: | 75.021 | at alpha= | 5.5 | deg
Re: | 250000 |  |  | Cd Min: | 0.01261 | at alpha= | -2 | deg
Mach: | 0.5 |  |  | Cl=0 at alpha= | -3.3357 | deg
|  |  |  | @ Cl=0.1, Cd= | 0.01265
|  |  |  | @ Cl=0.4, Cd= | 0.012717
|  |  |  | @ Cl=0.6, Cd= | 0.012875
alpha (deg) | Cl | Cd | Cm | Cl/Cd
-20 | -0.955 | 0.27274 | -0.014 | -3.5
-19.5 | -0.925 | 0.26641 | -0.015 | -3.474
-19 | -0.897 | 0.25461 | -0.015 | -3.525
-18.5 | -0.869 | 0.2494 | -0.016 | -3.486
-18 | -0.842 | 0.2495 | -0.017 | -3.373
-17.5 | -0.813 | 0.24437 | -0.018 | -3.329
-17 | -0.783 | 0.2374 | -0.018 | -3.298
-16.5 | -0.755 | 0.22778 | -0.019 | -3.313
-16 | -0.727 | 0.21902 | -0.02 | -3.317
-15.5 | -0.698 | 0.21921 | -0.021 | -3.186
-15 | -0.67 | 0.21642 | -0.021 | -3.096
-14.5 | -0.64 | 0.19235 | -0.021 | -3.33
-14 | -0.612 | 0.1859 | -0.022 | -3.291
-13.5 | -0.583 | 0.1756 | -0.022 | -3.322
-13 | -0.555 | 0.1714 | -0.023 | -3.238
-12.5 | -0.527 | 0.16752 | -0.024 | -3.144
-12 | -0.498 | 0.15383 | -0.025 | -3.237
-11.5 | -0.469 | 0.14791 | -0.024 | -3.168
-11 | -0.44 | 0.14123 | -0.024 | -3.116
-10.5 | -0.411 | 0.1207 | -0.023 | -3.405
-10 | -0.382 | 0.11233 | -0.023 | -3.404
-9.5 | -0.549 | 0.07568 | -0.025 | -7.258
-9 | -0.559 | 0.06632 | -0.032 | -8.428
-8.5 | -0.539 | 0.06028 | -0.036 | -8.949
-8 | -0.503 | 0.05596 | -0.034 | -8.983
-7.5 | -0.46 | 0.05248 | -0.035 | -8.773
-7 | -0.413 | 0.04894 | -0.036 | -8.43
-6.5 | -0.433 | 0.01941 | -0.071 | -22.307
-6 | -0.369 | 0.01887 | -0.072 | -19.543
-5.5 | -0.302 | 0.0182 | -0.074 | -16.612
-5 | -0.234 | 0.01763 | -0.076 | -13.268
-4.5 | -0.164 | 0.01705 | -0.078 | -9.641
-4 | -0.094 | 0.01654 | -0.08 | -5.694
-3.5 | -0.023 | 0.01277 | -0.08 | -1.799
-3 | 0.047 | 0.01268 | -0.081 | 3.676
-2.5 | 0.117 | 0.01264 | -0.083 | 9.259
-2 | 0.187 | 0.01261 | -0.085 | 14.839
-1.5 | 0.257 | 0.01262 | -0.087 | 20.39
-1 | 0.327 | 0.01265 | -0.088 | 25.894
-0.5 | 0.398 | 0.01272 | -0.09 | 31.262
0 | 0.469 | 0.01261 | -0.092 | 37.185
0.5 | 0.539 | 0.01277 | -0.094 | 42.212
1 | 0.609 | 0.01289 | -0.096 | 47.261
1.5 | 0.679 | 0.01309 | -0.097 | 51.894
2 | 0.749 | 0.01335 | -0.099 | 56.125
2.5 | 0.819 | 0.0136 | -0.101 | 60.24
3 | 0.889 | 0.01388 | -0.103 | 64.022
3.5 | 0.949 | 0.01423 | -0.104 | 66.73
4 | 1.015 | 0.01463 | -0.106 | 69.426
4.5 | 1.08 | 0.01503 | -0.108 | 71.861
5 | 1.143 | 0.01553 | -0.11 | 73.618
5.5 | 1.204 | 0.01605 | -0.111 | 75.021
6 | 1.283 | 0.02829 | -0.115 | 45.356
6.5 | 1.34 | 0.02978 | -0.117 | 44.982
7 | 1.389 | 0.03139 | -0.118 | 44.256
7.5 | 1.428 | 0.03314 | -0.12 | 43.079
8 | 1.454 | 0.03566 | -0.122 | 40.765
8.5 | 1.461 | 0.03794 | -0.123 | 38.502
9 | 1.434 | 0.04049 | -0.125 | 35.417
9.5 | 1.106 | 0.07412 | -0.045 | 14.929
10 | 0.757 | 0.10372 | -0.046 | 7.3
10.5 | 0.785 | 0.12248 | -0.044 | 6.407
11 | 0.815 | 0.1517 | -0.059 | 5.37
11.5 | 0.842 | 0.15537 | -0.059 | 5.421
12 | 0.87 | 0.16085 | -0.059 | 5.407
12.5 | 0.899 | 0.17479 | -0.067 | 5.145
13 | 0.927 | 0.17893 | -0.067 | 5.179
13.5 | 0.954 | 0.18305 | -0.069 | 5.213

## 24. Re 250k Mach 0.50 (2)
BIGFOIL.COM POLAR EXPORT
NACA67-420 a=0.8
NACA67-420 a=0.8 |  |  |  | Cl Max: | 0.8334 | at alpha= | 14.5 | deg
XFOIL ncrit=9 |  |  |  | L/D Max: | 23.3165 | at alpha= | 9 | deg
Re: | 250000 |  |  | Cd Min: | 0.20326 | at alpha= | 19.5 | deg
Mach: | 0.5 |  |  | Cl=0 at alpha= | 1.5588 | deg
|  |  |  | @ Cl=0.1, Cd= | 0.047018
|  |  |  | @ Cl=0.4, Cd= | 0.034893
|  |  |  | @ Cl=0.6, Cd= | 0.03061
alpha (deg) | Cl | Cd | Cm | Cl/Cd
-11 | -0.4011 | 0.12641 | -0.0911 | -3.173
-10 | -0.5448 | 0.09176 | -0.1004 | -5.9372
-9.5 | -0.5967 | 0.08094 | -0.1021 | -7.3721
-9 | -0.6378 | 0.07302 | -0.1008 | -8.7346
-8.5 | -0.7034 | 0.06807 | -0.0853 | -10.3335
-8 | -0.7293 | 0.06281 | -0.0782 | -11.6112
-7 | -0.7993 | 0.05519 | -0.0517 | -14.4827
-6.5 | -0.7857 | 0.05233 | -0.0442 | -15.0143
-6 | -0.8145 | 0.04896 | -0.0282 | -16.636
-5.5 | -0.7397 | 0.04643 | -0.0295 | -15.9315
-5 | -0.6376 | 0.04588 | -0.035 | -13.8971
-4.5 | -0.6386 | 0.04393 | -0.0235 | -14.5368
-4 | -0.5938 | 0.04284 | -0.0195 | -13.8609
-3.5 | -0.541 | 0.04121 | -0.0162 | -13.1279
-3 | -0.5157 | 0.03991 | -0.0086 | -12.9216
-2.5 | -0.4951 | 0.03856 | -0.0002 | -12.8397
-2 | -0.508 | 0.03621 | 0.0134 | -14.0293
-1.5 | -0.5297 | 0.03466 | 0.0326 | -15.2827
-1 | -0.4756 | 0.03671 | 0.0377 | -12.9556
-0.5 | -0.4049 | 0.03977 | 0.0396 | -10.181
0.5 | -0.0515 | 0.04863 | 0.0012 | -1.059
1.5 | -0.01 | 0.0476 | 0.0146 | -0.21008
2 | 0.075 | 0.04711 | 0.0097 | 1.592
2.5 | 0.1211 | 0.04694 | 0.0113 | 2.5799
3 | 0.1849 | 0.04568 | 0.0113 | 4.0477
3.5 | 0.1166 | 0.04301 | 0.0364 | 2.711
4 | 0.1572 | 0.04256 | 0.0392 | 3.6936
5 | 0.2236 | 0.04054 | 0.0492 | 5.5155
5.5 | 0.28 | 0.03855 | 0.0515 | 7.2633
6 | 0.3149 | 0.03741 | 0.0564 | 8.4175
7 | 0.4434 | 0.03361 | 0.0585 | 13.1925
7.5 | 0.5194 | 0.03167 | 0.058 | 16.4004
8 | 0.5734 | 0.03119 | 0.0599 | 18.3841
8.5 | 0.6528 | 0.02946 | 0.0595 | 22.1589
9 | 0.6946 | 0.02979 | 0.0633 | 23.3165
9.5 | 0.7046 | 0.03189 | 0.07 | 22.0947
10 | 0.704 | 0.03491 | 0.0768 | 20.1661
10.5 | 0.7023 | 0.03846 | 0.0828 | 18.2605
11 | 0.7047 | 0.04246 | 0.0872 | 16.5968
11.5 | 0.7141 | 0.04641 | 0.0905 | 15.3868
12 | 0.7277 | 0.05043 | 0.0929 | 14.4299
12.5 | 0.7486 | 0.05411 | 0.0948 | 13.8348
13 | 0.777 | 0.05775 | 0.0957 | 13.4545
13.5 | 0.8076 | 0.06163 | 0.0962 | 13.104
14 | 0.8263 | 0.0667 | 0.0963 | 12.3883
14.5 | 0.8334 | 0.07327 | 0.0955 | 11.3744
15 | 0.8291 | 0.0817 | 0.0928 | 10.1481
15.5 | 0.808 | 0.09267 | 0.0879 | 8.7191
16 | 0.7922 | 0.10364 | 0.0814 | 7.6438
16.5 | 0.7596 | 0.11754 | 0.0724 | 6.4625
17 | 0.7088 | 0.13425 | 0.062 | 5.2797
17.5 | 0.6468 | 0.15682 | 0.0485 | 4.1245
18 | 0.6301 | 0.17223 | 0.0396 | 3.6585
18.5 | 0.6505 | 0.17817 | 0.0354 | 3.651
19 | 0.6448 | 0.19275 | 0.027 | 3.3453
19.5 | 0.6546 | 0.20326 | 0.0208 | 3.2205

## 25. Re 500k Mach 0.00 (1)
BIGFOIL.COM POLAR EXPORT
NACA67-420 a=0.8
NACA67-420 a=0.8 |  |  |  | Cl Max: | 1.704 | at alpha= | 14.5 | deg
JavaFoil+Calcfoil stall+Eppler ext transition |  |  |  | L/D Max: | 112.061 | at alpha= | 6.5 | deg
Re: | 500000 |  |  | Cd Min: | 0.0082 | at alpha= | 0 | deg
Mach: | 0 |  |  | Cl=0 at alpha= | -3.3361 | deg
|  |  |  | @ Cl=0.1, Cd= | 0.00865
|  |  |  | @ Cl=0.4, Cd= | 0.0082547
|  |  |  | @ Cl=0.6, Cd= | 0.0085124
alpha (deg) | Cl | Cd | Cm | Cl/Cd
-20 | -0.991 | 0.18626 | -0.011 | -5.321
-19.5 | -1.001 | 0.17507 | -0.012 | -5.72
-19 | -1.009 | 0.16566 | -0.013 | -6.093
-18.5 | -1.011 | 0.15561 | -0.014 | -6.495
-18 | -1.008 | 0.14771 | -0.015 | -6.827
-17.5 | -1.003 | 0.14147 | -0.016 | -7.092
-17 | -0.992 | 0.1333 | -0.016 | -7.442
-16.5 | -0.983 | 0.12593 | -0.017 | -7.809
-16 | -0.972 | 0.11895 | -0.018 | -8.176
-15.5 | -0.958 | 0.11268 | -0.019 | -8.502
-15 | -0.941 | 0.10647 | -0.02 | -8.84
-14.5 | -0.924 | 0.09965 | -0.022 | -9.269
-14 | -0.904 | 0.09276 | -0.023 | -9.749
-13.5 | -0.885 | 0.08447 | -0.026 | -10.478
-13 | -0.871 | 0.07276 | -0.03 | -11.965
-12.5 | -0.954 | 0.02762 | -0.042 | -34.53
-12 | -0.931 | 0.02305 | -0.044 | -40.398
-11.5 | -0.894 | 0.02169 | -0.046 | -41.212
-11 | -0.854 | 0.02041 | -0.048 | -41.839
-10.5 | -0.81 | 0.01941 | -0.049 | -41.745
-10 | -0.764 | 0.01845 | -0.051 | -41.403
-9.5 | -0.715 | 0.01719 | -0.053 | -41.613
-9 | -0.665 | 0.01651 | -0.054 | -40.241
-8.5 | -0.612 | 0.01597 | -0.056 | -38.297
-8 | -0.557 | 0.01546 | -0.058 | -36.028
-7.5 | -0.501 | 0.01495 | -0.059 | -33.527
-7 | -0.444 | 0.01448 | -0.061 | -30.657
-6.5 | -0.386 | 0.01404 | -0.063 | -27.46
-6 | -0.326 | 0.01358 | -0.064 | -24.03
-5.5 | -0.266 | 0.01321 | -0.066 | -20.161
-5 | -0.205 | 0.01285 | -0.068 | -15.991
-4.5 | -0.144 | 0.01252 | -0.069 | -11.508
-4 | -0.081 | 0.0088 | -0.069 | -9.156
-3.5 | -0.02 | 0.00874 | -0.07 | -2.294
-3 | 0.041 | 0.00865 | -0.072 | 4.697
-2.5 | 0.102 | 0.00865 | -0.073 | 11.772
-2 | 0.163 | 0.00861 | -0.075 | 18.914
-1.5 | 0.224 | 0.00858 | -0.076 | 26.075
-1 | 0.285 | 0.00857 | -0.078 | 33.241
-0.5 | 0.346 | 0.00855 | -0.08 | 40.464
0 | 0.41 | 0.0082 | -0.081 | 50.037
0.5 | 0.471 | 0.00829 | -0.083 | 56.833
1 | 0.533 | 0.00837 | -0.084 | 63.621
1.5 | 0.593 | 0.0085 | -0.086 | 69.807
2 | 0.655 | 0.00861 | -0.087 | 76.067
2.5 | 0.716 | 0.00872 | -0.089 | 82.089
3 | 0.777 | 0.00888 | -0.091 | 87.527
3.5 | 0.833 | 0.00903 | -0.092 | 92.233
4 | 0.892 | 0.00925 | -0.094 | 96.395
4.5 | 0.95 | 0.00949 | -0.096 | 100.166
5 | 1.008 | 0.00969 | -0.098 | 103.961
5.5 | 1.065 | 0.00995 | -0.1 | 106.989
6 | 1.121 | 0.01021 | -0.101 | 109.823
6.5 | 1.177 | 0.0105 | -0.103 | 112.061
7 | 1.243 | 0.02076 | -0.106 | 59.846
7.5 | 1.294 | 0.02159 | -0.108 | 59.907
8 | 1.343 | 0.02249 | -0.109 | 59.702
8.5 | 1.39 | 0.02339 | -0.111 | 59.404
9 | 1.434 | 0.02425 | -0.112 | 59.131
9.5 | 1.476 | 0.02576 | -0.114 | 57.289
10 | 1.514 | 0.02673 | -0.116 | 56.636
10.5 | 1.55 | 0.02789 | -0.117 | 55.561
11 | 1.582 | 0.02898 | -0.119 | 54.572
11.5 | 1.611 | 0.03022 | -0.12 | 53.296
12 | 1.636 | 0.03155 | -0.122 | 51.854
12.5 | 1.657 | 0.03278 | -0.123 | 50.547
13 | 1.675 | 0.03447 | -0.125 | 48.583
13.5 | 1.688 | 0.03569 | -0.126 | 47.307
14 | 1.698 | 0.03742 | -0.127 | 45.382
14.5 | 1.704 | 0.03944 | -0.128 | 43.197
15 | 1.701 | 0.04122 | -0.129 | 41.257
15.5 | 1.693 | 0.04332 | -0.13 | 39.071
16 | 1.679 | 0.04593 | -0.131 | 36.56
16.5 | 1.66 | 0.04948 | -0.132 | 33.56
17 | 1.629 | 0.05524 | -0.131 | 29.494
17.5 | 1.427 | 0.1195 | -0.101 | 11.942
18 | 1.38 | 0.14051 | -0.09 | 9.82
18.5 | 1.35 | 0.15219 | -0.085 | 8.87
19 | 1.323 | 0.16252 | -0.083 | 8.143
19.5 | 1.294 | 0.17327 | -0.079 | 7.468

## 26. Re 500k Mach 0.00 (2)
BIGFOIL.COM POLAR EXPORT
NACA67-420 a=0.8
NACA67-420 a=0.8 |  |  |  | Cl Max: | 1.1303 | at alpha= | 19.5 | deg
XFOIL ncrit=9 |  |  |  | L/D Max: | 44.007 | at alpha= | 8 | deg
Re: | 500000 |  |  | Cd Min: | 0.16989 | at alpha= | -20 | deg
Mach: | 0 |  |  | Cl=0 at alpha= | 1.2843 | deg
|  |  |  | @ Cl=0.1, Cd= | 0.024639
|  |  |  | @ Cl=0.4, Cd= | 0.021388
|  |  |  | @ Cl=0.6, Cd= | 0.018684
alpha (deg) | Cl | Cd | Cm | Cl/Cd
-20 | -0.1774 | 0.16989 | -0.1321 | -1.0442
-19.5 | -0.1625 | 0.16477 | -0.135 | -0.98622
-18.5 | -0.5341 | 0.07293 | -0.1705 | -7.3235
-18 | -0.6056 | 0.05906 | -0.1751 | -10.254
-17.5 | -0.6269 | 0.05252 | -0.1759 | -11.9364
-17 | -0.6379 | 0.04756 | -0.1754 | -13.4125
-16.5 | -0.6442 | 0.04329 | -0.1738 | -14.881
-16 | -0.6431 | 0.03987 | -0.1718 | -16.1299
-15.5 | -0.6353 | 0.03707 | -0.1694 | -17.1378
-15 | -0.6227 | 0.03468 | -0.167 | -17.9556
-14.5 | -0.6036 | 0.03258 | -0.1647 | -18.5267
-14 | -0.582 | 0.03096 | -0.1625 | -18.7984
-13.5 | -0.5511 | 0.0291 | -0.1612 | -18.9381
-13 | -0.5232 | 0.02802 | -0.1594 | -18.6724
-12.5 | -0.4936 | 0.02704 | -0.1576 | -18.2544
-12 | -0.4603 | 0.02585 | -0.1559 | -17.8066
-11.5 | -0.4283 | 0.02494 | -0.154 | -17.1732
-11 | -0.3948 | 0.02428 | -0.1521 | -16.2603
-10.5 | -0.3627 | 0.02333 | -0.1499 | -15.5465
-10 | -0.3282 | 0.02285 | -0.1478 | -14.3632
-9.5 | -0.2991 | 0.02246 | -0.1448 | -13.317
-9 | -0.2881 | 0.02295 | -0.1387 | -12.5534
-8.5 | -0.2907 | 0.02388 | -0.1296 | -12.1734
-8 | -0.4683 | 0.02781 | -0.0865 | -16.8393
-7.5 | -0.4552 | 0.02756 | -0.0798 | -16.5167
-7 | -0.4177 | 0.02693 | -0.0775 | -15.5106
-6.5 | -0.4979 | 0.02815 | -0.0532 | -17.6874
-6 | -0.4805 | 0.02738 | -0.0468 | -17.5493
-5.5 | -0.4445 | 0.02685 | -0.0435 | -16.5549
-5 | -0.4878 | 0.02712 | -0.0255 | -17.9867
-4.5 | -0.4503 | 0.02658 | -0.0226 | -16.9413
-4 | -0.4079 | 0.02568 | -0.0207 | -15.884
-3.5 | -0.4161 | 0.02544 | -0.0098 | -16.3561
-3 | -0.3903 | 0.02371 | -0.0049 | -16.4614
-2.5 | -0.3768 | 0.02164 | 0.0037 | -17.4122
-2 | -0.324 | 0.02227 | 0.0043 | -14.5487
-1 | -0.2408 | 0.02325 | 0.009 | -10.357
-0.5 | -0.2122 | 0.02426 | 0.0138 | -8.7469
0 | -0.1601 | 0.0252 | 0.0156 | -6.3532
0.5 | -0.1029 | 0.02583 | 0.0166 | -3.9837
1 | -0.0377 | 0.02534 | 0.014 | -1.4878
1.5 | 0.0286 | 0.02487 | 0.0111 | 1.15
3 | 0.152 | 0.02447 | 0.0157 | 6.2117
3.5 | 0.2173 | 0.02384 | 0.0133 | 9.1149
4 | 0.2853 | 0.0231 | 0.0105 | 12.3506
4.5 | 0.3448 | 0.02244 | 0.0092 | 15.3654
5 | 0.4345 | 0.02073 | 0.003 | 20.96
6 | 0.5198 | 0.01999 | 0.0064 | 26.003
6.5 | 0.5893 | 0.01881 | 0.0036 | 31.3291
7 | 0.6455 | 0.01815 | 0.003 | 35.5647
7.5 | 0.7062 | 0.01729 | 0.0019 | 40.8444
8 | 0.7534 | 0.01712 | 0.0029 | 44.007
8.5 | 0.7625 | 0.01855 | 0.0096 | 41.1051
9 | 0.7646 | 0.0205 | 0.0169 | 37.2976
9.5 | 0.7666 | 0.02261 | 0.0238 | 33.9054
10 | 0.7778 | 0.02457 | 0.029 | 31.6565
10.5 | 0.7925 | 0.02653 | 0.0333 | 29.8718
11 | 0.811 | 0.02844 | 0.0368 | 28.5162
11.5 | 0.8314 | 0.03035 | 0.0399 | 27.3937
12 | 0.8509 | 0.03245 | 0.0428 | 26.2219
13 | 0.8972 | 0.03641 | 0.0474 | 24.6416
13.5 | 0.9197 | 0.03854 | 0.0495 | 23.8635
14 | 0.94 | 0.04093 | 0.0516 | 22.966
14.5 | 0.9631 | 0.04319 | 0.0531 | 22.2991
15 | 0.9839 | 0.04565 | 0.0547 | 21.5531
15.5 | 0.999 | 0.04873 | 0.0565 | 20.5007
16 | 1.0251 | 0.05141 | 0.0565 | 19.9397
16.5 | 1.052 | 0.05562 | 0.0538 | 18.9141
17 | 1.0904 | 0.05934 | 0.0494 | 18.3755
18 | 1.1139 | 0.06763 | 0.0498 | 16.4705
18.5 | 1.121 | 0.07246 | 0.0496 | 15.4706
19 | 1.1256 | 0.07765 | 0.0493 | 14.4958
19.5 | 1.1303 | 0.08306 | 0.0483 | 13.6082
20 | 1.1303 | 0.08911 | 0.0471 | 12.6843

## 27. Re 500k Mach 0.10 (1)
BIGFOIL.COM POLAR EXPORT
NACA67-420 a=0.8
NACA67-420 a=0.8 |  |  |  | Cl Max: | 1.69 | at alpha= | 14.5 | deg
JavaFoil+Calcfoil stall+Eppler ext transition |  |  |  | L/D Max: | 111.952 | at alpha= | 6.5 | deg
Re: | 500000 |  |  | Cd Min: | 0.00825 | at alpha= | 0 | deg
Mach: | 0.1 |  |  | Cl=0 at alpha= | -3.3361 | deg
|  |  |  | @ Cl=0.1, Cd= | 0.0086707
|  |  |  | @ Cl=0.4, Cd= | 0.0083119
|  |  |  | @ Cl=0.6, Cd= | 0.0085465
alpha (deg) | Cl | Cd | Cm | Cl/Cd
-20 | -0.957 | 0.19141 | -0.011 | -4.997
-19.5 | -0.97 | 0.17793 | -0.012 | -5.454
-19 | -0.982 | 0.16783 | -0.013 | -5.851
-18.5 | -0.986 | 0.15915 | -0.014 | -6.197
-18 | -0.986 | 0.1499 | -0.015 | -6.581
-17.5 | -0.984 | 0.14411 | -0.016 | -6.828
-17 | -0.98 | 0.13553 | -0.017 | -7.23
-16.5 | -0.969 | 0.12835 | -0.017 | -7.55
-16 | -0.961 | 0.12068 | -0.018 | -7.959
-15.5 | -0.948 | 0.11405 | -0.019 | -8.308
-15 | -0.934 | 0.10804 | -0.02 | -8.641
-14.5 | -0.917 | 0.10099 | -0.021 | -9.077
-14 | -0.898 | 0.09443 | -0.023 | -9.511
-13.5 | -0.881 | 0.08578 | -0.026 | -10.268
-13 | -0.861 | 0.07753 | -0.028 | -11.103
-12.5 | -0.843 | 0.06768 | -0.032 | -12.449
-12 | -0.93 | 0.02347 | -0.044 | -39.633
-11.5 | -0.893 | 0.02196 | -0.046 | -40.69
-11 | -0.855 | 0.02066 | -0.048 | -41.37
-10.5 | -0.811 | 0.01963 | -0.05 | -41.342
-10 | -0.766 | 0.01862 | -0.051 | -41.127
-9.5 | -0.717 | 0.01742 | -0.053 | -41.174
-9 | -0.667 | 0.01662 | -0.055 | -40.101
-8.5 | -0.614 | 0.01607 | -0.056 | -38.184
-8 | -0.559 | 0.01555 | -0.058 | -35.965
-7.5 | -0.503 | 0.01503 | -0.06 | -33.462
-7 | -0.446 | 0.01455 | -0.061 | -30.636
-6.5 | -0.387 | 0.0141 | -0.063 | -27.455
-6 | -0.328 | 0.01364 | -0.065 | -24.036
-5.5 | -0.267 | 0.01328 | -0.066 | -20.139
-5 | -0.206 | 0.01289 | -0.068 | -16.009
-4.5 | -0.145 | 0.01257 | -0.069 | -11.521
-4 | -0.081 | 0.00884 | -0.069 | -9.157
-3.5 | -0.02 | 0.00877 | -0.071 | -2.298
-3 | 0.041 | 0.00869 | -0.072 | 4.698
-2.5 | 0.102 | 0.00867 | -0.074 | 11.799
-2 | 0.164 | 0.00865 | -0.075 | 18.915
-1.5 | 0.225 | 0.00863 | -0.077 | 26.06
-1 | 0.286 | 0.0086 | -0.078 | 33.281
-0.5 | 0.348 | 0.00858 | -0.08 | 40.512
0 | 0.412 | 0.00825 | -0.082 | 49.985
0.5 | 0.474 | 0.00831 | -0.083 | 57.029
1 | 0.535 | 0.00841 | -0.085 | 63.632
1.5 | 0.596 | 0.00854 | -0.086 | 69.837
2 | 0.658 | 0.00864 | -0.088 | 76.17
2.5 | 0.719 | 0.00877 | -0.089 | 81.994
3 | 0.781 | 0.0089 | -0.091 | 87.708
3.5 | 0.837 | 0.00909 | -0.093 | 92.08
4 | 0.896 | 0.00925 | -0.094 | 96.846
4.5 | 0.954 | 0.00953 | -0.096 | 100.187
5 | 1.013 | 0.00976 | -0.098 | 103.712
5.5 | 1.07 | 0.01001 | -0.1 | 106.901
6 | 1.126 | 0.01031 | -0.102 | 109.256
6.5 | 1.182 | 0.01056 | -0.103 | 111.952
7 | 1.248 | 0.02094 | -0.106 | 59.613
7.5 | 1.299 | 0.02183 | -0.108 | 59.517
8 | 1.348 | 0.02268 | -0.11 | 59.436
8.5 | 1.395 | 0.0236 | -0.111 | 59.101
9 | 1.439 | 0.02448 | -0.113 | 58.771
9.5 | 1.48 | 0.02542 | -0.115 | 58.205
10 | 1.518 | 0.02704 | -0.116 | 56.125
10.5 | 1.552 | 0.02823 | -0.118 | 54.993
11 | 1.583 | 0.02936 | -0.119 | 53.923
11.5 | 1.611 | 0.03071 | -0.121 | 52.458
12 | 1.635 | 0.03192 | -0.122 | 51.204
12.5 | 1.654 | 0.03334 | -0.124 | 49.615
13 | 1.67 | 0.03493 | -0.125 | 47.798
13.5 | 1.681 | 0.03631 | -0.126 | 46.284
14 | 1.688 | 0.03799 | -0.128 | 44.428
14.5 | 1.69 | 0.04001 | -0.129 | 42.25
15 | 1.683 | 0.04206 | -0.13 | 40.017
15.5 | 1.671 | 0.0445 | -0.131 | 37.546
16 | 1.653 | 0.04732 | -0.132 | 34.929
16.5 | 1.623 | 0.05264 | -0.132 | 30.838
17 | 1.426 | 0.11038 | -0.104 | 12.916
17.5 | 1.367 | 0.13519 | -0.09 | 10.111
18 | 1.331 | 0.14903 | -0.082 | 8.932
18.5 | 1.301 | 0.15944 | -0.078 | 8.159
19 | 1.273 | 0.169 | -0.078 | 7.534
19.5 | 1.242 | 0.17896 | -0.074 | 6.938

## 28. Re 500k Mach 0.10 (2)
BIGFOIL.COM POLAR EXPORT
NACA67-420 a=0.8
NACA67-420 a=0.8 |  |  |  | Cl Max: | 1.1204 | at alpha= | 19.5 | deg
XFOIL ncrit=9 |  |  |  | L/D Max: | 43.3256 | at alpha= | 8 | deg
Re: | 500000 |  |  | Cd Min: | 0.17053 | at alpha= | -20 | deg
Mach: | 0.1 |  |  | Cl=0 at alpha= | 1.2794 | deg
|  |  |  | @ Cl=0.1, Cd= | 0.024688
|  |  |  | @ Cl=0.4, Cd= | 0.021392
|  |  |  | @ Cl=0.6, Cd= | 0.018733
alpha (deg) | Cl | Cd | Cm | Cl/Cd
-20 | -0.1754 | 0.17053 | -0.1328 | -1.0286
-19.5 | -0.1603 | 0.16541 | -0.1357 | -0.96911
-19 | -0.1798 | 0.15473 | -0.1414 | -1.162
-18 | -0.5335 | 0.06797 | -0.1743 | -7.8491
-17.5 | -0.579 | 0.0577 | -0.1775 | -10.0347
-17 | -0.6018 | 0.05112 | -0.178 | -11.7723
-16.5 | -0.618 | 0.04578 | -0.1769 | -13.4993
-16 | -0.6238 | 0.04172 | -0.1749 | -14.9521
-15.5 | -0.6209 | 0.03852 | -0.1725 | -16.1189
-15 | -0.6124 | 0.03582 | -0.1699 | -17.0966
-14.5 | -0.5972 | 0.03347 | -0.1673 | -17.8428
-14 | -0.5772 | 0.03163 | -0.1649 | -18.2485
-13.5 | -0.5492 | 0.02967 | -0.1633 | -18.5103
-13 | -0.5213 | 0.02848 | -0.1615 | -18.3041
-12.5 | -0.4922 | 0.02743 | -0.1595 | -17.9439
-12 | -0.4608 | 0.02649 | -0.1575 | -17.3952
-11.5 | -0.427 | 0.02523 | -0.1558 | -16.9243
-11 | -0.3937 | 0.02452 | -0.1538 | -16.0563
-10.5 | -0.3613 | 0.02357 | -0.1515 | -15.3288
-10 | -0.3272 | 0.02307 | -0.1494 | -14.1829
-9.5 | -0.298 | 0.02281 | -0.1462 | -13.0644
-9 | -0.292 | 0.02338 | -0.1392 | -12.4893
-8.5 | -0.2918 | 0.02414 | -0.1305 | -12.0878
-8 | -0.4683 | 0.02806 | -0.0876 | -16.6892
-7.5 | -0.4527 | 0.02775 | -0.0813 | -16.3135
-7 | -0.4133 | 0.02714 | -0.0793 | -15.2284
-6.5 | -0.4942 | 0.02836 | -0.0549 | -17.426
-6 | -0.4752 | 0.02756 | -0.0488 | -17.2424
-5.5 | -0.4374 | 0.02701 | -0.0459 | -16.194
-5 | -0.487 | 0.02728 | -0.0266 | -17.8519
-4.5 | -0.449 | 0.02672 | -0.0237 | -16.8039
-4 | -0.4061 | 0.02584 | -0.0217 | -15.7159
-3.5 | -0.4164 | 0.02564 | -0.0103 | -16.2402
-3 | -0.3891 | 0.02393 | -0.0057 | -16.2599
-2.5 | -0.3783 | 0.02165 | 0.0035 | -17.4734
-2 | -0.3626 | 0.02252 | 0.0103 | -16.1012
-1.5 | -0.3039 | 0.02297 | 0.01 | -13.2303
-1 | -0.2419 | 0.02329 | 0.009 | -10.3864
-0.5 | -0.2153 | 0.02432 | 0.0142 | -8.8528
0 | -0.1606 | 0.02529 | 0.0156 | -6.3503
0.5 | -0.1028 | 0.02591 | 0.0167 | -3.9676
1 | -0.0371 | 0.02541 | 0.014 | -1.4601
1.5 | 0.0293 | 0.02493 | 0.0111 | 1.1753
3 | 0.1521 | 0.02451 | 0.016 | 6.2056
3.5 | 0.2184 | 0.02386 | 0.0135 | 9.1534
4 | 0.2872 | 0.0231 | 0.0106 | 12.4329
4.5 | 0.3523 | 0.02227 | 0.0084 | 15.8195
5 | 0.4376 | 0.0207 | 0.0031 | 21.1401
6 | 0.52 | 0.02007 | 0.007 | 25.9093
6.5 | 0.5931 | 0.01877 | 0.0037 | 31.5983
7 | 0.6399 | 0.01852 | 0.0047 | 34.5518
7.5 | 0.7078 | 0.01737 | 0.0025 | 40.7484
8 | 0.7517 | 0.01735 | 0.0041 | 43.3256
8.5 | 0.76 | 0.01883 | 0.0109 | 40.3611
9 | 0.7618 | 0.02084 | 0.0183 | 36.5547
9.5 | 0.7646 | 0.02295 | 0.0251 | 33.3159
10 | 0.7759 | 0.02493 | 0.0302 | 31.1231
11 | 0.81 | 0.02882 | 0.038 | 28.1055
11.5 | 0.8296 | 0.03081 | 0.0412 | 26.9263
12 | 0.8498 | 0.03291 | 0.0441 | 25.8219
12.5 | 0.8708 | 0.03508 | 0.0467 | 24.8233
13 | 0.8951 | 0.03703 | 0.0488 | 24.1723
13.5 | 0.9184 | 0.03917 | 0.0508 | 23.4465
14 | 0.9361 | 0.04178 | 0.0531 | 22.4055
15 | 0.9808 | 0.04659 | 0.0562 | 21.0517
16 | 1.0205 | 0.05247 | 0.0582 | 19.4492
16.5 | 1.0466 | 0.05663 | 0.0559 | 18.4814
17 | 1.0838 | 0.06077 | 0.0514 | 17.8345
18 | 1.1075 | 0.06941 | 0.0511 | 15.9559
18.5 | 1.1101 | 0.07479 | 0.051 | 14.8429
19 | 1.1169 | 0.07993 | 0.0503 | 13.9735
19.5 | 1.1204 | 0.08562 | 0.0492 | 13.0857
20 | 1.1174 | 0.09204 | 0.048 | 12.1404

## 29. Re 500k Mach 0.25 (1)
BIGFOIL.COM POLAR EXPORT
NACA67-420 a=0.8
NACA67-420 a=0.8 |  |  |  | Cl Max: | 1.619 | at alpha= | 12.5 | deg
JavaFoil+Calcfoil stall+Eppler ext transition |  |  |  | L/D Max: | 111.099 | at alpha= | 6.5 | deg
Re: | 500000 |  |  | Cd Min: | 0.00842 | at alpha= | 0 | deg
Mach: | 0.25 |  |  | Cl=0 at alpha= | -3.3333 | deg
|  |  |  | @ Cl=0.1, Cd= | 0.0088232
|  |  |  | @ Cl=0.4, Cd= | 0.008542
|  |  |  | @ Cl=0.6, Cd= | 0.0087052
alpha (deg) | Cl | Cd | Cm | Cl/Cd
-16.5 | -0.852 | 0.14341 | -0.017 | -5.942
-16 | -0.862 | 0.13445 | -0.018 | -6.41
-15.5 | -0.864 | 0.12369 | -0.018 | -6.988
-15 | -0.865 | 0.1151 | -0.019 | -7.517
-14.5 | -0.861 | 0.10816 | -0.02 | -7.963
-14 | -0.854 | 0.10161 | -0.022 | -8.404
-13.5 | -0.842 | 0.0955 | -0.023 | -8.816
-13 | -0.827 | 0.08857 | -0.025 | -9.336
-12.5 | -0.808 | 0.08194 | -0.027 | -9.857
-12 | -0.792 | 0.07205 | -0.031 | -10.996
-11.5 | -0.884 | 0.02474 | -0.047 | -35.723
-11 | -0.853 | 0.02226 | -0.049 | -38.331
-10.5 | -0.815 | 0.02093 | -0.051 | -38.946
-10 | -0.773 | 0.01973 | -0.053 | -39.164
-9.5 | -0.726 | 0.01869 | -0.054 | -38.861
-9 | -0.677 | 0.01733 | -0.056 | -39.085
-8.5 | -0.625 | 0.01664 | -0.058 | -37.577
-8 | -0.571 | 0.0161 | -0.059 | -35.429
-7.5 | -0.514 | 0.01554 | -0.061 | -33.081
-7 | -0.456 | 0.01502 | -0.063 | -30.356
-6.5 | -0.396 | 0.0145 | -0.065 | -27.337
-6 | -0.336 | 0.01404 | -0.066 | -23.929
-5.5 | -0.274 | 0.01362 | -0.068 | -20.135
-5 | -0.212 | 0.01322 | -0.07 | -16.012
-4.5 | -0.149 | 0.01285 | -0.071 | -11.554
-4 | -0.083 | 0.00901 | -0.071 | -9.221
-3.5 | -0.021 | 0.00891 | -0.073 | -2.321
-3 | 0.042 | 0.00886 | -0.074 | 4.734
-2.5 | 0.105 | 0.00882 | -0.076 | 11.921
-2 | 0.168 | 0.0088 | -0.077 | 19.087
-1.5 | 0.231 | 0.0088 | -0.079 | 26.222
-1 | 0.294 | 0.00877 | -0.08 | 33.498
-0.5 | 0.357 | 0.00877 | -0.082 | 40.693
0 | 0.423 | 0.00842 | -0.084 | 50.286
0.5 | 0.486 | 0.00851 | -0.085 | 57.138
1 | 0.549 | 0.0086 | -0.087 | 63.883
1.5 | 0.612 | 0.00873 | -0.088 | 70.134
2 | 0.676 | 0.00886 | -0.09 | 76.243
2.5 | 0.739 | 0.009 | -0.092 | 82.147
3 | 0.802 | 0.00916 | -0.093 | 87.551
3.5 | 0.859 | 0.00932 | -0.095 | 92.166
4 | 0.919 | 0.00954 | -0.097 | 96.327
4.5 | 0.979 | 0.00975 | -0.098 | 100.394
5 | 1.039 | 0.01005 | -0.101 | 103.374
5.5 | 1.096 | 0.01038 | -0.102 | 105.66
6 | 1.153 | 0.01067 | -0.104 | 108.082
6.5 | 1.211 | 0.0109 | -0.106 | 111.099
7 | 1.277 | 0.02191 | -0.109 | 58.308
7.5 | 1.328 | 0.02296 | -0.111 | 57.85
8 | 1.376 | 0.02381 | -0.112 | 57.795
8.5 | 1.421 | 0.02492 | -0.114 | 57.016
9 | 1.462 | 0.02586 | -0.116 | 56.545
9.5 | 1.499 | 0.02773 | -0.117 | 54.066
10 | 1.533 | 0.02881 | -0.119 | 53.191
10.5 | 1.561 | 0.03026 | -0.121 | 51.588
11 | 1.584 | 0.03152 | -0.122 | 50.266
11.5 | 1.602 | 0.033 | -0.124 | 48.555
12 | 1.614 | 0.03483 | -0.125 | 46.332
12.5 | 1.619 | 0.0365 | -0.127 | 44.367
13 | 1.618 | 0.03821 | -0.128 | 42.347
13.5 | 1.61 | 0.0403 | -0.129 | 39.953
14 | 1.594 | 0.04291 | -0.13 | 37.14
14.5 | 1.568 | 0.04599 | -0.131 | 34.095
15 | 1.357 | 0.09454 | -0.104 | 14.356
15.5 | 1.269 | 0.12314 | -0.08 | 10.302
16 | 1.22 | 0.13342 | -0.071 | 9.145
16.5 | 1.173 | 0.14386 | -0.069 | 8.151
17 | 1.12 | 0.15689 | -0.067 | 7.137
17.5 | 1.06 | 0.16267 | -0.052 | 6.514

## 30. Re 500k Mach 0.25 (2)
BIGFOIL.COM POLAR EXPORT
NACA67-420 a=0.8
NACA67-420 a=0.8 |  |  |  | Cl Max: | 1.0645 | at alpha= | 18.5 | deg
XFOIL ncrit=9 |  |  |  | L/D Max: | 39.7586 | at alpha= | 8 | deg
Re: | 500000 |  |  | Cd Min: | 0.15993 | at alpha= | -19 | deg
Mach: | 0.25 |  |  | Cl=0 at alpha= | 1.5589 | deg
|  |  |  | @ Cl=0.1, Cd= | 0.025273
|  |  |  | @ Cl=0.4, Cd= | 0.022284
|  |  |  | @ Cl=0.6, Cd= | 0.019494
alpha (deg) | Cl | Cd | Cm | Cl/Cd
-19 | -0.1614 | 0.15993 | -0.1448 | -1.0092
-18.5 | -0.1493 | 0.15272 | -0.1478 | -0.97761
-18 | -0.1256 | 0.14832 | -0.15 | -0.84682
-17.5 | -0.1077 | 0.14332 | -0.1525 | -0.75147
-17 | -0.0969 | 0.13723 | -0.1555 | -0.70611
-16.5 | -0.3355 | 0.08011 | -0.1768 | -4.188
-16 | -0.4325 | 0.06075 | -0.1863 | -7.1193
-15.5 | -0.4753 | 0.05171 | -0.1878 | -9.1916
-15 | -0.5059 | 0.04525 | -0.1863 | -11.1801
-14.5 | -0.5241 | 0.04048 | -0.1832 | -12.9471
-14 | -0.5286 | 0.0368 | -0.1797 | -14.3641
-13.5 | -0.5229 | 0.03396 | -0.1761 | -15.3975
-13 | -0.5052 | 0.03148 | -0.1732 | -16.0483
-12.5 | -0.4806 | 0.02999 | -0.1705 | -16.0253
-12 | -0.4524 | 0.02854 | -0.1679 | -15.8514
-11.5 | -0.4208 | 0.02723 | -0.1654 | -15.4535
-11 | -0.3875 | 0.02603 | -0.1631 | -14.8867
-10.5 | -0.3534 | 0.02527 | -0.1606 | -13.985
-10 | -0.3244 | 0.02464 | -0.1573 | -13.1656
-9.5 | -0.3094 | 0.02503 | -0.1515 | -12.3612
-9 | -0.3036 | 0.02561 | -0.1436 | -11.8547
-8.5 | -0.2922 | 0.02543 | -0.1366 | -11.4904
-8 | -0.4603 | 0.02965 | -0.0954 | -15.5245
-7.5 | -0.4392 | 0.02883 | -0.0898 | -15.2341
-7 | -0.3938 | 0.02819 | -0.0885 | -13.9695
-6.5 | -0.3548 | 0.02736 | -0.0861 | -12.9678
-6 | -0.4519 | 0.02855 | -0.0585 | -15.8284
-5.5 | -0.4076 | 0.02789 | -0.0565 | -14.6146
-5 | -0.4705 | 0.0282 | -0.0347 | -16.6844
-4.5 | -0.4388 | 0.02746 | -0.03 | -15.9796
-4 | -0.4437 | 0.02738 | -0.0189 | -16.2053
-2.5 | -0.3967 | 0.02362 | 0.0025 | -16.7951
-2 | -0.3748 | 0.02266 | 0.0104 | -16.5402
-1.5 | -0.3126 | 0.02309 | 0.0099 | -13.5383
-1 | -0.2841 | 0.02403 | 0.0148 | -11.8227
-0.5 | -0.2251 | 0.02457 | 0.015 | -9.1616
0 | -0.1638 | 0.02558 | 0.016 | -6.4034
0.5 | -0.1003 | 0.02638 | 0.0165 | -3.8021
1 | -0.0332 | 0.02586 | 0.014 | -1.2838
2 | 0.0262 | 0.02601 | 0.0207 | 1.0073
2.5 | 0.0885 | 0.02539 | 0.0191 | 3.4856
3 | 0.1563 | 0.0247 | 0.0167 | 6.3279
3.5 | 0.2264 | 0.02396 | 0.0139 | 9.4491
4 | 0.2979 | 0.02315 | 0.0109 | 12.8683
5 | 0.3967 | 0.02234 | 0.0124 | 17.7574
6 | 0.5344 | 0.01999 | 0.0082 | 26.7334
6.5 | 0.5831 | 0.01972 | 0.0091 | 29.569
7 | 0.6497 | 0.01883 | 0.0074 | 34.5035
7.5 | 0.7107 | 0.01806 | 0.0068 | 39.3522
8 | 0.7411 | 0.01864 | 0.0108 | 39.7586
8.5 | 0.7472 | 0.02037 | 0.0181 | 36.6814
9 | 0.7505 | 0.02249 | 0.0253 | 33.3704
9.5 | 0.7539 | 0.02481 | 0.0319 | 30.3869
10 | 0.7667 | 0.02689 | 0.0369 | 28.5125
10.5 | 0.7818 | 0.02904 | 0.0412 | 26.9215
11 | 0.8002 | 0.03118 | 0.0449 | 25.6639
11.5 | 0.8192 | 0.03344 | 0.0482 | 24.4976
12 | 0.8407 | 0.03568 | 0.0511 | 23.5622
12.5 | 0.8635 | 0.03799 | 0.0536 | 22.7297
13 | 0.8842 | 0.04054 | 0.056 | 21.8106
13.5 | 0.9082 | 0.04289 | 0.058 | 21.1751
14 | 0.9256 | 0.04585 | 0.0603 | 20.1876
14.5 | 0.9482 | 0.04858 | 0.0618 | 19.5183
15 | 0.9624 | 0.05207 | 0.0636 | 18.4828
15.5 | 0.982 | 0.0552 | 0.0649 | 17.7899
17.5 | 1.0583 | 0.07435 | 0.0587 | 14.234
18.5 | 1.0645 | 0.08647 | 0.0564 | 12.3106
19 | 1.0645 | 0.0931 | 0.0547 | 11.4339
19.5 | 1.0588 | 0.10048 | 0.0525 | 10.5374
20 | 1.0514 | 0.10851 | 0.0496 | 9.6894

## 31. Re 500k Mach 0.50 (1)
BIGFOIL.COM POLAR EXPORT
NACA67-420 a=0.8
NACA67-420 a=0.8 |  |  |  | Cl Max: | 1.463 | at alpha= | 8.5 | deg
JavaFoil+Calcfoil stall+Eppler ext transition |  |  |  | L/D Max: | 101.988 | at alpha= | 5.5 | deg
Re: | 500000 |  |  | Cd Min: | 0.00931 | at alpha= | 0 | deg
Mach: | 0.5 |  |  | Cl=0 at alpha= | -3.3357 | deg
|  |  |  | @ Cl=0.1, Cd= | 0.0095473
|  |  |  | @ Cl=0.4, Cd= | 0.0095337
|  |  |  | @ Cl=0.6, Cd= | 0.0095131
alpha (deg) | Cl | Cd | Cm | Cl/Cd
-20 | -0.956 | 0.2335 | -0.014 | -4.093
-19.5 | -0.926 | 0.21874 | -0.015 | -4.231
-19 | -0.898 | 0.21388 | -0.016 | -4.197
-18.5 | -0.869 | 0.20815 | -0.016 | -4.177
-18 | -0.842 | 0.2077 | -0.017 | -4.052
-17.5 | -0.813 | 0.19818 | -0.018 | -4.105
-17 | -0.783 | 0.19553 | -0.018 | -4.005
-16.5 | -0.755 | 0.18824 | -0.019 | -4.01
-16 | -0.727 | 0.18486 | -0.02 | -3.931
-15.5 | -0.698 | 0.17977 | -0.021 | -3.885
-15 | -0.67 | 0.17668 | -0.022 | -3.793
-14.5 | -0.641 | 0.16642 | -0.022 | -3.85
-14 | -0.612 | 0.15496 | -0.022 | -3.949
-13.5 | -0.583 | 0.15031 | -0.023 | -3.882
-13 | -0.555 | 0.14632 | -0.024 | -3.794
-12.5 | -0.527 | 0.1426 | -0.024 | -3.693
-12 | -0.498 | 0.13108 | -0.025 | -3.8
-11.5 | -0.469 | 0.12577 | -0.024 | -3.726
-11 | -0.44 | 0.11524 | -0.025 | -3.82
-10.5 | -0.411 | 0.10191 | -0.023 | -4.033
-10 | -0.383 | 0.0983 | -0.024 | -3.892
-9.5 | -0.552 | 0.0687 | -0.031 | -8.033
-9 | -0.562 | 0.06057 | -0.037 | -9.287
-8.5 | -0.64 | 0.02132 | -0.064 | -30.013
-8 | -0.506 | 0.05069 | -0.039 | -9.991
-7.5 | -0.552 | 0.01797 | -0.068 | -30.716
-7 | -0.495 | 0.01713 | -0.07 | -28.916
-6.5 | -0.434 | 0.0165 | -0.072 | -26.322
-6 | -0.37 | 0.0159 | -0.073 | -23.255
-5.5 | -0.303 | 0.01529 | -0.075 | -19.811
-5 | -0.234 | 0.01475 | -0.077 | -15.888
-4.5 | -0.165 | 0.01426 | -0.079 | -11.553
-4 | -0.094 | 0.01379 | -0.081 | -6.843
-3.5 | -0.023 | 0.00965 | -0.081 | -2.387
-3 | 0.047 | 0.00957 | -0.082 | 4.885
-2.5 | 0.117 | 0.00954 | -0.084 | 12.3
-2 | 0.188 | 0.00952 | -0.086 | 19.714
-1.5 | 0.258 | 0.00949 | -0.088 | 27.167
-1 | 0.328 | 0.00951 | -0.089 | 34.516
-0.5 | 0.398 | 0.00954 | -0.091 | 41.761
0 | 0.471 | 0.00931 | -0.093 | 50.586
0.5 | 0.541 | 0.00943 | -0.094 | 57.401
1 | 0.612 | 0.00953 | -0.096 | 64.19
1.5 | 0.682 | 0.00968 | -0.098 | 70.51
2 | 0.753 | 0.00987 | -0.1 | 76.225
2.5 | 0.823 | 0.01005 | -0.102 | 81.892
3 | 0.893 | 0.01028 | -0.104 | 86.896
3.5 | 0.954 | 0.01055 | -0.105 | 90.435
4 | 1.02 | 0.01081 | -0.107 | 94.363
4.5 | 1.086 | 0.01113 | -0.109 | 97.507
5 | 1.148 | 0.01148 | -0.111 | 99.993
5.5 | 1.21 | 0.01186 | -0.112 | 101.988
6 | 1.285 | 0.02455 | -0.116 | 52.333
6.5 | 1.342 | 0.02589 | -0.118 | 51.812
7 | 1.391 | 0.0273 | -0.119 | 50.95
7.5 | 1.43 | 0.02885 | -0.122 | 49.558
8 | 1.456 | 0.03127 | -0.124 | 46.57
8.5 | 1.463 | 0.03331 | -0.126 | 43.92
9 | 1.437 | 0.03564 | -0.127 | 40.307
9.5 | 1.332 | 0.03862 | -0.129 | 34.498
10 | 0.766 | 0.07736 | -0.075 | 9.902
10.5 | 0.785 | 0.10516 | -0.047 | 7.463
11 | 0.815 | 0.12449 | -0.061 | 6.544
11.5 | 0.842 | 0.12794 | -0.061 | 6.584
12 | 0.87 | 0.13352 | -0.061 | 6.514
12.5 | 0.9 | 0.14235 | -0.07 | 6.32
13 | 0.927 | 0.14661 | -0.07 | 6.321
13.5 | 0.954 | 0.15245 | -0.071 | 6.259

## 32. Re 500k Mach 0.50 (2)
BIGFOIL.COM POLAR EXPORT
NACA67-420 a=0.8
NACA67-420 a=0.8 |  |  |  | Cl Max: | 0.8858 | at alpha= | 15 | deg
XFOIL ncrit=9 |  |  |  | L/D Max: | 30.746 | at alpha= | 7.5 | deg
Re: | 500000 |  |  | Cd Min: | 0.20212 | at alpha= | 20 | deg
Mach: | 0.5 |  |  | Cl=0 at alpha= | 2.0476 | deg
|  |  |  | @ Cl=0.1, Cd= | 0.027242
|  |  |  | @ Cl=0.4, Cd= | 0.024607
|  |  |  | @ Cl=0.6, Cd= | 0.022371
alpha (deg) | Cl | Cd | Cm | Cl/Cd
-13 | -0.0967 | 0.07545 | -0.2068 | -1.2816
-12.5 | -0.1608 | 0.0604 | -0.2148 | -2.6623
-12 | -0.2092 | 0.05136 | -0.2163 | -4.0732
-11.5 | -0.2558 | 0.04595 | -0.2118 | -5.5669
-11 | -0.3006 | 0.04254 | -0.2031 | -7.0663
-10.5 | -0.3301 | 0.03925 | -0.1938 | -8.4102
-10 | -0.3397 | 0.03655 | -0.1856 | -9.2941
-9.5 | -0.4923 | 0.04261 | -0.1473 | -11.5536
-9 | -0.4947 | 0.03981 | -0.1388 | -12.4265
-8.5 | -0.4695 | 0.03742 | -0.1333 | -12.5468
-8 | -0.5551 | 0.03891 | -0.1085 | -14.2663
-7.5 | -0.5212 | 0.03716 | -0.1028 | -14.0258
-7 | -0.4772 | 0.03562 | -0.0991 | -13.397
-6.5 | -0.4292 | 0.03435 | -0.0959 | -12.4949
-6 | -0.4752 | 0.03472 | -0.0772 | -13.6866
-5.5 | -0.4325 | 0.0338 | -0.073 | -12.7959
-5 | -0.3861 | 0.03254 | -0.0697 | -11.8654
-4.5 | -0.414 | 0.03256 | -0.0538 | -12.715
-4 | -0.3792 | 0.0314 | -0.0483 | -12.0764
-3.5 | -0.3904 | 0.03103 | -0.035 | -12.5814
-2 | -0.3832 | 0.02712 | -0.0005 | -14.1298
-1.5 | -0.3963 | 0.02416 | 0.0158 | -16.4031
-1 | -0.3663 | 0.02529 | 0.0223 | -14.484
-0.5 | -0.2932 | 0.02604 | 0.0222 | -11.2596
0 | -0.23 | 0.02711 | 0.0238 | -8.484
1 | -0.1109 | 0.02912 | 0.0285 | -3.8084
1.5 | -0.0382 | 0.02839 | 0.0265 | -1.3455
2 | -0.0071 | 0.02834 | 0.031 | -0.25053
2.5 | 0.0675 | 0.02749 | 0.0287 | 2.4554
3.5 | 0.1842 | 0.0266 | 0.0287 | 6.9248
5 | 0.3671 | 0.02513 | 0.0285 | 14.608
5.5 | 0.4507 | 0.0238 | 0.0257 | 18.937
6 | 0.515 | 0.02318 | 0.0258 | 22.2174
6.5 | 0.5888 | 0.02239 | 0.0247 | 26.2975
7 | 0.6473 | 0.02229 | 0.0258 | 29.0399
7.5 | 0.6924 | 0.02252 | 0.0294 | 30.746
8 | 0.7053 | 0.0243 | 0.0368 | 29.0247
8.5 | 0.7087 | 0.02678 | 0.0447 | 26.4638
9 | 0.7121 | 0.0296 | 0.0519 | 24.0574
10 | 0.7342 | 0.03542 | 0.0627 | 20.7284
10.5 | 0.7482 | 0.03856 | 0.0671 | 19.4035
11 | 0.7659 | 0.04177 | 0.0707 | 18.3361
11.5 | 0.7869 | 0.04498 | 0.0738 | 17.4944
12 | 0.805 | 0.04855 | 0.0768 | 16.5808
12.5 | 0.822 | 0.05241 | 0.0794 | 15.684
13 | 0.8408 | 0.05636 | 0.0816 | 14.9184
13.5 | 0.8551 | 0.06088 | 0.0833 | 14.0457
14 | 0.8714 | 0.06551 | 0.0847 | 13.3018
14.5 | 0.8806 | 0.07105 | 0.0855 | 12.3941
15 | 0.8858 | 0.07735 | 0.0853 | 11.4518
15.5 | 0.8807 | 0.08509 | 0.0841 | 10.3502
16 | 0.8687 | 0.09403 | 0.0814 | 9.2385
16.5 | 0.85 | 0.10411 | 0.0774 | 8.1644
17 | 0.8208 | 0.11624 | 0.0713 | 7.0613
17.5 | 0.7846 | 0.13016 | 0.0632 | 6.028
18 | 0.7464 | 0.14538 | 0.0539 | 5.1341
19 | 0.6847 | 0.17585 | 0.037 | 3.8937
19.5 | 0.6595 | 0.19245 | 0.0292 | 3.4269
20 | 0.6681 | 0.20212 | 0.0235 | 3.3055

## 33. Re 750k Mach 0.00 (1)
BIGFOIL.COM POLAR EXPORT
NACA67-420 a=0.8
NACA67-420 a=0.8 |  |  |  | Cl Max: | 1.706 | at alpha= | 14.5 | deg
JavaFoil+Calcfoil stall+Eppler ext transition |  |  |  | L/D Max: | 136.516 | at alpha= | 6.5 | deg
Re: | 750000 |  |  | Cd Min: | 0.00682 | at alpha= | 0 | deg
Mach: | 0 |  |  | Cl=0 at alpha= | -3.3361 | deg
|  |  |  | @ Cl=0.1, Cd= | 0.0070648
|  |  |  | @ Cl=0.4, Cd= | 0.0068566
|  |  |  | @ Cl=0.6, Cd= | 0.0070832
alpha (deg) | Cl | Cd | Cm | Cl/Cd
-18.5 | -1.013 | 0.14944 | -0.015 | -6.775
-18 | -1.01 | 0.14178 | -0.016 | -7.126
-17.5 | -1.005 | 0.13523 | -0.017 | -7.433
-17 | -0.996 | 0.12586 | -0.017 | -7.917
-16.5 | -0.988 | 0.11897 | -0.018 | -8.307
-16 | -0.979 | 0.11071 | -0.02 | -8.844
-15.5 | -0.966 | 0.10434 | -0.021 | -9.255
-15 | -0.951 | 0.09727 | -0.023 | -9.78
-14.5 | -0.937 | 0.08885 | -0.025 | -10.546
-14 | -0.928 | 0.07613 | -0.028 | -12.196
-13.5 | -1.028 | 0.02626 | -0.04 | -39.127
-13 | -1.002 | 0.02371 | -0.041 | -42.25
-12.5 | -0.969 | 0.02227 | -0.043 | -43.527
-12 | -0.935 | 0.02079 | -0.045 | -44.994
-11.5 | -0.897 | 0.01959 | -0.046 | -45.8
-11 | -0.856 | 0.01856 | -0.048 | -46.13
-10.5 | -0.812 | 0.01768 | -0.05 | -45.941
-10 | -0.765 | 0.01683 | -0.051 | -45.468
-9.5 | -0.717 | 0.01567 | -0.053 | -45.732
-9 | -0.665 | 0.01505 | -0.055 | -44.223
-8.5 | -0.612 | 0.01454 | -0.056 | -42.134
-8 | -0.558 | 0.01406 | -0.058 | -39.685
-7.5 | -0.502 | 0.01357 | -0.06 | -36.978
-7 | -0.444 | 0.01313 | -0.061 | -33.847
-6.5 | -0.386 | 0.01273 | -0.063 | -30.34
-6 | -0.327 | 0.0123 | -0.065 | -26.578
-5.5 | -0.267 | 0.01196 | -0.066 | -22.286
-5 | -0.206 | 0.01162 | -0.068 | -17.702
-4.5 | -0.144 | 0.0113 | -0.07 | -12.769
-4 | -0.081 | 0.00728 | -0.07 | -11.142
-3.5 | -0.02 | 0.00722 | -0.071 | -2.798
-3 | 0.041 | 0.00716 | -0.073 | 5.715
-2.5 | 0.103 | 0.00706 | -0.075 | 14.542
-2 | 0.164 | 0.00708 | -0.076 | 23.176
-1.5 | 0.226 | 0.00704 | -0.078 | 32.076
-1 | 0.287 | 0.00707 | -0.079 | 40.612
-0.5 | 0.349 | 0.007 | -0.081 | 49.874
0 | 0.413 | 0.00682 | -0.083 | 60.599
0.5 | 0.475 | 0.00691 | -0.085 | 68.646
1 | 0.536 | 0.00698 | -0.086 | 76.886
1.5 | 0.598 | 0.00708 | -0.088 | 84.512
2 | 0.66 | 0.00718 | -0.09 | 91.91
2.5 | 0.721 | 0.00729 | -0.091 | 98.919
3 | 0.783 | 0.00742 | -0.093 | 105.482
3.5 | 0.839 | 0.00754 | -0.095 | 111.181
4 | 0.898 | 0.00771 | -0.096 | 116.514
4.5 | 0.957 | 0.00787 | -0.098 | 121.575
5 | 1.014 | 0.00806 | -0.1 | 125.854
5.5 | 1.072 | 0.00825 | -0.102 | 129.904
6 | 1.129 | 0.00846 | -0.103 | 133.412
6.5 | 1.186 | 0.00869 | -0.105 | 136.516
7 | 1.244 | 0.01914 | -0.107 | 64.971
7.5 | 1.295 | 0.01999 | -0.109 | 64.765
8 | 1.344 | 0.02083 | -0.11 | 64.538
8.5 | 1.391 | 0.02157 | -0.112 | 64.476
9 | 1.435 | 0.02245 | -0.114 | 63.942
9.5 | 1.477 | 0.02387 | -0.115 | 61.87
10 | 1.516 | 0.02484 | -0.117 | 61.004
10.5 | 1.551 | 0.02566 | -0.118 | 60.442
11 | 1.583 | 0.02677 | -0.12 | 59.144
11.5 | 1.612 | 0.02793 | -0.121 | 57.719
12 | 1.638 | 0.02923 | -0.122 | 56.02
12.5 | 1.659 | 0.03044 | -0.124 | 54.508
13 | 1.677 | 0.03189 | -0.125 | 52.58
13.5 | 1.691 | 0.03317 | -0.126 | 50.962
14 | 1.7 | 0.03459 | -0.128 | 49.156
14.5 | 1.706 | 0.03635 | -0.129 | 46.932
15 | 1.704 | 0.03803 | -0.13 | 44.798
15.5 | 1.697 | 0.03973 | -0.131 | 42.701
16 | 1.685 | 0.0419 | -0.132 | 40.217
16.5 | 1.668 | 0.04461 | -0.133 | 37.398
17 | 1.649 | 0.04722 | -0.133 | 34.92
17.5 | 1.625 | 0.05068 | -0.134 | 32.058
18 | 1.59 | 0.05598 | -0.134 | 28.41
18.5 | 1.451 | 0.09523 | -0.118 | 15.235
19 | 1.368 | 0.13079 | -0.105 | 10.457
19.5 | 1.322 | 0.15015 | -0.097 | 8.802

## 34. Re 750k Mach 0.00 (2)
BIGFOIL.COM POLAR EXPORT
NACA67-420 a=0.8
NACA67-420 a=0.8 |  |  |  | Cl Max: | 1.203 | at alpha= | 19.5 | deg
XFOIL ncrit=9 |  |  |  | L/D Max: | 53.6523 | at alpha= | 7 | deg
Re: | 750000 |  |  | Cd Min: | 0.08057 | at alpha= | 20 | deg
Mach: | 0 |  |  | Cl=0 at alpha= | 0.60493 | deg
|  |  |  | @ Cl=0.1, Cd= | 0.018899
|  |  |  | @ Cl=0.4, Cd= | 0.015938
|  |  |  | @ Cl=0.6, Cd= | 0.014166
alpha (deg) | Cl | Cd | Cm | Cl/Cd
-5 | -0.3088 | 0.02065 | -0.0574 | -14.954
-4.5 | -0.3048 | 0.02015 | -0.0477 | -15.1266
-4 | -0.2761 | 0.0192 | -0.0431 | -14.3802
-3.5 | -0.3126 | 0.02003 | -0.0263 | -15.6066
-3 | -0.2873 | 0.01866 | -0.0212 | -15.3966
-2.5 | -0.279 | 0.0163 | -0.012 | -17.1166
-2 | -0.2193 | 0.01645 | -0.0129 | -13.3313
-1.5 | -0.1583 | 0.0167 | -0.0141 | -9.479
0 | -0.0691 | 0.01926 | -0.0005 | -3.5877
0.5 | -0.0132 | 0.0196 | -0.0002 | -0.67347
1 | 0.0497 | 0.01921 | -0.0023 | 2.5872
1.5 | 0.1128 | 0.01882 | -0.0043 | 5.9936
2 | 0.1782 | 0.01832 | -0.0069 | 9.7271
2.5 | 0.2476 | 0.01764 | -0.01 | 14.0363
3 | 0.3174 | 0.01692 | -0.0132 | 18.7589
3.5 | 0.3891 | 0.01608 | -0.0168 | 24.1978
4 | 0.4591 | 0.01517 | -0.0199 | 30.2637
4.5 | 0.5511 | 0.01377 | -0.0271 | 40.0218
5 | 0.5299 | 0.01519 | -0.0139 | 34.8848
5.5 | 0.6004 | 0.01416 | -0.017 | 42.4011
6 | 0.6369 | 0.01432 | -0.0143 | 44.4763
6.5 | 0.6883 | 0.01388 | -0.014 | 49.5893
7 | 0.7345 | 0.01369 | -0.0126 | 53.6523
7.5 | 0.7395 | 0.01505 | -0.0046 | 49.1362
8 | 0.7364 | 0.01697 | 0.0043 | 43.3942
8.5 | 0.7396 | 0.01889 | 0.0117 | 39.153
9 | 0.7478 | 0.02079 | 0.0178 | 35.9692
9.5 | 0.7625 | 0.02257 | 0.0227 | 33.7838
10 | 0.784 | 0.02414 | 0.0263 | 32.4772
10.5 | 0.8068 | 0.02575 | 0.0296 | 31.332
11 | 0.8306 | 0.02742 | 0.0325 | 30.2918
11.5 | 0.8537 | 0.02916 | 0.0353 | 29.2764
12 | 0.8787 | 0.03088 | 0.0378 | 28.4553
12.5 | 0.9067 | 0.03251 | 0.0398 | 27.8899
13 | 0.933 | 0.03429 | 0.0418 | 27.2091
13.5 | 0.9614 | 0.036 | 0.0434 | 26.7056
14 | 0.9847 | 0.03815 | 0.0454 | 25.8113
15 | 1.0342 | 0.04236 | 0.0484 | 24.4145
15.5 | 1.056 | 0.04475 | 0.05 | 23.5978
16 | 1.0801 | 0.04708 | 0.0511 | 22.9418
16.5 | 1.0949 | 0.05013 | 0.0527 | 21.8412
17 | 1.1152 | 0.05279 | 0.0538 | 21.1252
17.5 | 1.1301 | 0.05636 | 0.0544 | 20.0515
18 | 1.1713 | 0.06038 | 0.0491 | 19.3988
19 | 1.1997 | 0.06942 | 0.0471 | 17.2818
19.5 | 1.203 | 0.07465 | 0.0468 | 16.1152
20 | 1.2016 | 0.08057 | 0.0463 | 14.9137

## 35. Re 750k Mach 0.10 (1)
BIGFOIL.COM POLAR EXPORT
NACA67-420 a=0.8
NACA67-420 a=0.8 |  |  |  | Cl Max: | 1.693 | at alpha= | 14.5 | deg
JavaFoil+Calcfoil stall+Eppler ext transition |  |  |  | L/D Max: | 136.397 | at alpha= | 6.5 | deg
Re: | 750000 |  |  | Cd Min: | 0.00686 | at alpha= | 0 | deg
Mach: | 0.1 |  |  | Cl=0 at alpha= | -3.3361 | deg
|  |  |  | @ Cl=0.1, Cd= | 0.0071248
|  |  |  | @ Cl=0.4, Cd= | 0.0069116
|  |  |  | @ Cl=0.6, Cd= | 0.0070984
alpha (deg) | Cl | Cd | Cm | Cl/Cd
-18.5 | -0.988 | 0.15216 | -0.015 | -6.491
-18 | -0.988 | 0.14384 | -0.016 | -6.87
-17.5 | -0.986 | 0.13785 | -0.016 | -7.151
-17 | -0.982 | 0.13057 | -0.018 | -7.52
-16.5 | -0.973 | 0.12098 | -0.018 | -8.046
-16 | -0.965 | 0.11328 | -0.02 | -8.522
-15.5 | -0.953 | 0.10773 | -0.02 | -8.844
-15 | -0.941 | 0.09975 | -0.022 | -9.435
-14.5 | -0.928 | 0.09137 | -0.024 | -10.155
-14 | -0.915 | 0.08195 | -0.027 | -11.163
-13.5 | -1.014 | 0.02909 | -0.039 | -34.864
-13 | -0.998 | 0.02432 | -0.041 | -41.035
-12.5 | -0.968 | 0.02268 | -0.043 | -42.651
-12 | -0.934 | 0.02112 | -0.045 | -44.241
-11.5 | -0.897 | 0.01984 | -0.047 | -45.235
-11 | -0.857 | 0.01877 | -0.048 | -45.67
-10.5 | -0.813 | 0.01787 | -0.05 | -45.514
-10 | -0.767 | 0.01698 | -0.052 | -45.174
-9.5 | -0.719 | 0.01588 | -0.053 | -45.271
-9 | -0.668 | 0.01515 | -0.055 | -44.074
-8.5 | -0.615 | 0.01463 | -0.057 | -42.023
-8 | -0.56 | 0.01414 | -0.058 | -39.606
-7.5 | -0.504 | 0.01364 | -0.06 | -36.928
-7 | -0.446 | 0.0132 | -0.062 | -33.814
-6.5 | -0.388 | 0.01279 | -0.063 | -30.33
-6 | -0.328 | 0.01236 | -0.065 | -26.549
-5.5 | -0.268 | 0.01201 | -0.067 | -22.298
-5 | -0.207 | 0.01166 | -0.068 | -17.733
-4.5 | -0.145 | 0.01134 | -0.07 | -12.784
-4 | -0.081 | 0.00734 | -0.07 | -11.096
-3.5 | -0.02 | 0.00728 | -0.072 | -2.784
-3 | 0.041 | 0.00722 | -0.073 | 5.694
-2.5 | 0.103 | 0.00712 | -0.075 | 14.494
-2 | 0.165 | 0.00714 | -0.077 | 23.079
-1.5 | 0.227 | 0.0071 | -0.078 | 31.921
-1 | 0.288 | 0.00714 | -0.08 | 40.376
-0.5 | 0.351 | 0.00708 | -0.081 | 49.502
0 | 0.415 | 0.00686 | -0.083 | 60.497
0.5 | 0.477 | 0.00692 | -0.085 | 68.954
1 | 0.539 | 0.007 | -0.087 | 76.961
1.5 | 0.601 | 0.0071 | -0.088 | 84.597
2 | 0.663 | 0.00721 | -0.09 | 92.009
2.5 | 0.725 | 0.00732 | -0.092 | 98.994
3 | 0.786 | 0.00745 | -0.094 | 105.548
3.5 | 0.843 | 0.00759 | -0.095 | 110.984
4 | 0.902 | 0.00774 | -0.097 | 116.548
4.5 | 0.961 | 0.0079 | -0.099 | 121.583
5 | 1.019 | 0.0081 | -0.1 | 125.826
5.5 | 1.077 | 0.00831 | -0.102 | 129.558
6 | 1.134 | 0.00852 | -0.104 | 133.011
6.5 | 1.191 | 0.00873 | -0.106 | 136.397
7 | 1.249 | 0.0193 | -0.108 | 64.705
7.5 | 1.3 | 0.02021 | -0.109 | 64.321
8 | 1.349 | 0.021 | -0.111 | 64.255
8.5 | 1.396 | 0.02176 | -0.113 | 64.153
9 | 1.44 | 0.02265 | -0.114 | 63.563
9.5 | 1.481 | 0.02349 | -0.116 | 63.051
10 | 1.519 | 0.02512 | -0.117 | 60.473
10.5 | 1.554 | 0.02589 | -0.119 | 60.012
11 | 1.585 | 0.02713 | -0.12 | 58.429
11.5 | 1.613 | 0.02828 | -0.122 | 57.027
12 | 1.636 | 0.0296 | -0.123 | 55.281
12.5 | 1.656 | 0.03081 | -0.124 | 53.753
13 | 1.672 | 0.03212 | -0.126 | 52.043
13.5 | 1.683 | 0.03372 | -0.127 | 49.916
14 | 1.69 | 0.03524 | -0.128 | 47.97
14.5 | 1.693 | 0.03708 | -0.129 | 45.654
15 | 1.687 | 0.03884 | -0.13 | 43.431
15.5 | 1.676 | 0.04078 | -0.131 | 41.089
16 | 1.66 | 0.04307 | -0.132 | 38.53
16.5 | 1.638 | 0.04584 | -0.133 | 35.733
17 | 1.613 | 0.04904 | -0.134 | 32.898
17.5 | 1.58 | 0.0538 | -0.134 | 29.372
18 | 1.425 | 0.09641 | -0.116 | 14.786
18.5 | 1.343 | 0.12968 | -0.102 | 10.359
19 | 1.298 | 0.14753 | -0.096 | 8.798
19.5 | 1.259 | 0.16145 | -0.09 | 7.795

## 36. Re 750k Mach 0.10 (2)
BIGFOIL.COM POLAR EXPORT
NACA67-420 a=0.8
NACA67-420 a=0.8 |  |  |  | Cl Max: | -0.0424 | at alpha= | -5.5 | deg
XFOIL ncrit=9 |  |  |  | L/D Max: | -6.6076 | at alpha= | -19.5 | deg
Re: | 750000 |  |  | Cd Min: | 0.08012 | at alpha= | -19.5 | deg
Mach: | 0.1 |  |  | Cl=0 at alpha= | -99 | deg
|  |  |  | @ Cl=0.1, Cd= | 0.00486
|  |  |  | @ Cl=0.4, Cd= | 0.00486
|  |  |  | @ Cl=0.6, Cd= | 0.00486
alpha (deg) | Cl | Cd | Cm | Cl/Cd
-19.5 | -0.5294 | 0.08012 | -0.1449 | -6.6076
-19 | -0.5743 | 0.06612 | -0.1524 | -8.6857
-18.5 | -0.6021 | 0.05516 | -0.1572 | -10.9155
-18 | -0.6204 | 0.04611 | -0.1601 | -13.4548
-17.5 | -0.6287 | 0.03901 | -0.1618 | -16.1164
-17 | -0.6317 | 0.03314 | -0.1625 | -19.0616
-16.5 | -0.6296 | 0.0283 | -0.1623 | -22.2473
-16 | -0.6239 | 0.02425 | -0.1615 | -25.7278
-15.5 | -0.613 | 0.02103 | -0.1603 | -29.1488
-15 | -0.5989 | 0.01842 | -0.1587 | -32.5136
-14.5 | -0.5818 | 0.01614 | -0.157 | -36.0471
-14 | -0.5596 | 0.01434 | -0.1554 | -39.0237
-13.5 | -0.5428 | 0.01228 | -0.153 | -44.202
-13 | -0.5166 | 0.01108 | -0.1513 | -46.6245
-12.5 | -0.4867 | 0.0101 | -0.1498 | -48.1881
-12 | -0.4616 | 0.0089 | -0.1475 | -51.8652
-11.5 | -0.429 | 0.00817 | -0.1459 | -52.5092
-11 | -0.3939 | 0.00758 | -0.1445 | -51.9657
-10.5 | -0.3642 | 0.00679 | -0.1424 | -53.6377
-10 | -0.3274 | 0.00639 | -0.141 | -51.2363
-9.5 | -0.2969 | 0.00592 | -0.1386 | -50.152
-9 | -0.2614 | 0.00556 | -0.1368 | -47.0144
-8.5 | -0.2246 | 0.00534 | -0.1351 | -42.0599
-8 | -0.1933 | 0.00497 | -0.1325 | -38.8934
-7.5 | -0.1577 | 0.00481 | -0.1303 | -32.7859
-7 | -0.1263 | 0.00457 | -0.1274 | -27.6368
-6.5 | -0.0943 | 0.00436 | -0.1245 | -21.6284
-6 | -0.0657 | 0.00406 | -0.1209 | -16.1823
-5.5 | -0.0424 | 0.00374 | -0.1163 | -11.3369
-5 | -0.2766 | 0.00707 | -0.0606 | -39.1231
-4.5 | -0.2667 | 0.00649 | -0.0525 | -41.094
-4 | -0.3166 | 0.00704 | -0.0331 | -44.9716
-3.5 | -0.2873 | 0.00627 | -0.029 | -45.8214
-2.5 | -0.2784 | 0.00476 | -0.0119 | -58.4874
-2 | -0.2382 | 0.00438 | -0.0091 | -54.3836
-1.5 | -0.178 | 0.00445 | -0.0103 | -40
-1 | -0.1427 | 0.00486 | -0.0072 | -29.3621
-0.5 | -0.067 | 0.00486 | -0.0106 | -13.786

## 37. Re 750k Mach 0.25 (1)
BIGFOIL.COM POLAR EXPORT
NACA67-420 a=0.8
NACA67-420 a=0.8 |  |  |  | Cl Max: | 1.621 | at alpha= | 12.5 | deg
JavaFoil+Calcfoil stall+Eppler ext transition |  |  |  | L/D Max: | 134.792 | at alpha= | 6.5 | deg
Re: | 750000 |  |  | Cd Min: | 0.00696 | at alpha= | 0 | deg
Mach: | 0.25 |  |  | Cl=0 at alpha= | -3.3333 | deg
|  |  |  | @ Cl=0.1, Cd= | 0.0073637
|  |  |  | @ Cl=0.4, Cd= | 0.0071191
|  |  |  | @ Cl=0.6, Cd= | 0.0072308
alpha (deg) | Cl | Cd | Cm | Cl/Cd
-17 | -0.84 | 0.14537 | -0.017 | -5.775
-16.5 | -0.853 | 0.137 | -0.018 | -6.226
-16 | -0.863 | 0.12873 | -0.019 | -6.701
-15.5 | -0.867 | 0.11721 | -0.019 | -7.394
-15 | -0.868 | 0.10961 | -0.021 | -7.92
-14.5 | -0.865 | 0.10256 | -0.022 | -8.43
-14 | -0.858 | 0.09595 | -0.023 | -8.94
-13.5 | -0.848 | 0.08875 | -0.025 | -9.551
-13 | -0.836 | 0.08058 | -0.028 | -10.379
-12.5 | -0.835 | 0.0648 | -0.034 | -12.881
-12 | -0.921 | 0.02335 | -0.046 | -39.435
-11.5 | -0.891 | 0.0215 | -0.048 | -41.457
-11 | -0.857 | 0.02013 | -0.049 | -42.569
-10.5 | -0.818 | 0.01899 | -0.051 | -43.055
-10 | -0.775 | 0.01797 | -0.053 | -43.105
-9.5 | -0.728 | 0.01702 | -0.055 | -42.776
-9 | -0.679 | 0.0158 | -0.056 | -42.951
-8.5 | -0.626 | 0.01517 | -0.058 | -41.282
-8 | -0.571 | 0.01466 | -0.06 | -38.977
-7.5 | -0.515 | 0.01412 | -0.062 | -36.458
-7 | -0.457 | 0.01363 | -0.063 | -33.503
-6.5 | -0.397 | 0.01315 | -0.065 | -30.2
-6 | -0.336 | 0.01272 | -0.067 | -26.432
-5.5 | -0.275 | 0.01233 | -0.068 | -22.273
-5 | -0.212 | 0.01196 | -0.07 | -17.718
-4.5 | -0.149 | 0.0116 | -0.072 | -12.819
-4 | -0.084 | 0.00751 | -0.072 | -11.121
-3.5 | -0.021 | 0.00743 | -0.074 | -2.798
-3 | 0.042 | 0.0074 | -0.075 | 5.695
-2.5 | 0.106 | 0.00736 | -0.077 | 14.369
-2 | 0.169 | 0.00735 | -0.078 | 23.001
-1.5 | 0.232 | 0.00734 | -0.08 | 31.656
-1 | 0.296 | 0.00732 | -0.082 | 40.403
-0.5 | 0.359 | 0.00737 | -0.083 | 48.65
0 | 0.426 | 0.00696 | -0.085 | 61.196
0.5 | 0.49 | 0.00707 | -0.087 | 69.262
1 | 0.553 | 0.00715 | -0.089 | 77.396
1.5 | 0.617 | 0.00726 | -0.09 | 84.958
2 | 0.681 | 0.00739 | -0.092 | 92.14
2.5 | 0.744 | 0.00751 | -0.094 | 99.14
3 | 0.808 | 0.00764 | -0.096 | 105.713
3.5 | 0.865 | 0.00778 | -0.097 | 111.053
4 | 0.925 | 0.00797 | -0.099 | 116.17
4.5 | 0.986 | 0.00814 | -0.101 | 121.021
5 | 1.045 | 0.00834 | -0.103 | 125.332
5.5 | 1.103 | 0.0086 | -0.105 | 128.341
6 | 1.162 | 0.00882 | -0.106 | 131.789
6.5 | 1.22 | 0.00905 | -0.108 | 134.792
7 | 1.278 | 0.02029 | -0.11 | 62.998
7.5 | 1.329 | 0.02119 | -0.112 | 62.712
8 | 1.377 | 0.02206 | -0.114 | 62.42
8.5 | 1.422 | 0.02305 | -0.115 | 61.686
9 | 1.464 | 0.02389 | -0.117 | 61.264
9.5 | 1.501 | 0.02568 | -0.119 | 58.445
10 | 1.534 | 0.02679 | -0.12 | 57.267
10.5 | 1.563 | 0.02798 | -0.122 | 55.847
11 | 1.586 | 0.02926 | -0.123 | 54.196
11.5 | 1.604 | 0.03048 | -0.125 | 52.611
12 | 1.616 | 0.03205 | -0.126 | 50.407
12.5 | 1.621 | 0.03365 | -0.128 | 48.19
13 | 1.62 | 0.03525 | -0.129 | 45.964
13.5 | 1.613 | 0.03725 | -0.13 | 43.301
14 | 1.598 | 0.03935 | -0.131 | 40.605
14.5 | 1.575 | 0.04177 | -0.132 | 37.711
15 | 1.536 | 0.04487 | -0.133 | 34.239
15.5 | 1.484 | 0.05008 | -0.133 | 29.628
16 | 1.251 | 0.11539 | -0.095 | 10.84
16.5 | 1.185 | 0.1331 | -0.084 | 8.902
17 | 1.126 | 0.14549 | -0.077 | 7.739
17.5 | 1.067 | 0.15661 | -0.074 | 6.812

## 38. Re 750k Mach 0.25 (2)
BIGFOIL.COM POLAR EXPORT
NACA67-420 a=0.8
NACA67-420 a=0.8 |  |  |  | Cl Max: | -0.024 | at alpha= | -5.5 | deg
XFOIL ncrit=9 |  |  |  | L/D Max: | -0.89554 | at alpha= | -19 | deg
Re: | 750000 |  |  | Cd Min: | 0.17042 | at alpha= | -20 | deg
Mach: | 0.25 |  |  | Cl=0 at alpha= | -99 | deg
|  |  |  | @ Cl=0.1, Cd= | 0.01823
|  |  |  | @ Cl=0.4, Cd= | 0.01823
|  |  |  | @ Cl=0.6, Cd= | 0.01823
alpha (deg) | Cl | Cd | Cm | Cl/Cd
-20 | -0.1781 | 0.17042 | -0.1355 | -1.0451
-19.5 | -0.1593 | 0.16573 | -0.1384 | -0.9612
-19 | -0.1436 | 0.16035 | -0.1417 | -0.89554
-18 | -0.4852 | 0.0778 | -0.1733 | -6.2365
-17.5 | -0.5318 | 0.06482 | -0.1802 | -8.2043
-17 | -0.558 | 0.05591 | -0.1839 | -9.9803
-16.5 | -0.5804 | 0.04849 | -0.1853 | -11.9695
-16 | -0.5914 | 0.04295 | -0.185 | -13.7695
-15.5 | -0.5924 | 0.03874 | -0.1837 | -15.2917
-15 | -0.5881 | 0.03528 | -0.1815 | -16.6695
-14.5 | -0.5789 | 0.03237 | -0.1789 | -17.8838
-14 | -0.5626 | 0.02996 | -0.1763 | -18.7784
-13.5 | -0.5412 | 0.02797 | -0.1737 | -19.3493
-13 | -0.5214 | 0.02596 | -0.1707 | -20.0847
-12.5 | -0.4923 | 0.02464 | -0.1683 | -19.9797
-12 | -0.4618 | 0.02338 | -0.1659 | -19.7519
-11.5 | -0.4315 | 0.02212 | -0.1633 | -19.5072
-11 | -0.3964 | 0.0212 | -0.1612 | -18.6981
-10.5 | -0.3609 | 0.02025 | -0.1589 | -17.8222
-10 | -0.3252 | 0.01953 | -0.1567 | -16.6513
-9.5 | -0.2866 | 0.01911 | -0.1547 | -14.9974
-9 | -0.2551 | 0.01833 | -0.1516 | -13.9171
-8.5 | -0.2179 | 0.01794 | -0.1492 | -12.146
-8 | -0.1846 | 0.01749 | -0.1462 | -10.5546
-7.5 | -0.1487 | 0.01714 | -0.1434 | -8.6756
-7 | -0.1149 | 0.01681 | -0.1401 | -6.8352
-6.5 | -0.0804 | 0.01651 | -0.1369 | -4.8698
-6 | -0.049 | 0.01612 | -0.1331 | -3.0397
-5.5 | -0.024 | 0.01559 | -0.1282 | -1.5394
-5 | -0.2888 | 0.02164 | -0.0666 | -13.3457
-4.5 | -0.2709 | 0.02097 | -0.0594 | -12.9185
-4 | -0.3391 | 0.02195 | -0.0357 | -15.4487
-3.5 | -0.3098 | 0.02093 | -0.0307 | -14.8017
-3 | -0.2807 | 0.01959 | -0.0257 | -14.3287
-2.5 | -0.3022 | 0.01934 | -0.0118 | -15.6256
-2 | -0.2876 | 0.0176 | -0.0031 | -16.3409
-1.5 | -0.2254 | 0.01775 | -0.004 | -12.6986
-1 | -0.1612 | 0.01796 | -0.0053 | -8.9755
-0.5 | -0.0958 | 0.01823 | -0.0066 | -5.2551

## 39. Re 750k Mach 0.50 (1)
BIGFOIL.COM POLAR EXPORT
NACA67-420 a=0.8
NACA67-420 a=0.8 |  |  |  | Cl Max: | 1.464 | at alpha= | 8.5 | deg
JavaFoil+Calcfoil stall+Eppler ext transition |  |  |  | L/D Max: | 123.167 | at alpha= | 5.5 | deg
Re: | 750000 |  |  | Cd Min: | 0.0077 | at alpha= | 0 | deg
Mach: | 0.5 |  |  | Cl=0 at alpha= | -3.3357 | deg
|  |  |  | @ Cl=0.1, Cd= | 0.0080327
|  |  |  | @ Cl=0.4, Cd= | 0.00808
|  |  |  | @ Cl=0.6, Cd= | 0.0078608
alpha (deg) | Cl | Cd | Cm | Cl/Cd
-20 | -0.956 | 0.20953 | -0.014 | -4.564
-19.5 | -0.926 | 0.20236 | -0.015 | -4.575
-19 | -0.898 | 0.19983 | -0.016 | -4.492
-18.5 | -0.87 | 0.19419 | -0.017 | -4.478
-18 | -0.842 | 0.18969 | -0.017 | -4.437
-17.5 | -0.813 | 0.1832 | -0.018 | -4.44
-17 | -0.783 | 0.18112 | -0.018 | -4.325
-16.5 | -0.755 | 0.17433 | -0.019 | -4.33
-16 | -0.727 | 0.16596 | -0.02 | -4.378
-15.5 | -0.698 | 0.16262 | -0.021 | -4.294
-15 | -0.67 | 0.15941 | -0.022 | -4.204
-14.5 | -0.641 | 0.14915 | -0.022 | -4.298
-14 | -0.612 | 0.14486 | -0.022 | -4.225
-13.5 | -0.584 | 0.13574 | -0.023 | -4.299
-13 | -0.555 | 0.13183 | -0.024 | -4.211
-12.5 | -0.527 | 0.12818 | -0.025 | -4.109
-12 | -0.498 | 0.12432 | -0.026 | -4.008
-11.5 | -0.469 | 0.11288 | -0.024 | -4.152
-11 | -0.44 | 0.10764 | -0.025 | -4.09
-10.5 | -0.411 | 0.09448 | -0.024 | -4.352
-10 | -0.383 | 0.08992 | -0.025 | -4.255
-9.5 | -0.554 | 0.06562 | -0.034 | -8.435
-9 | -0.575 | 0.05178 | -0.044 | -11.114
-8.5 | -0.642 | 0.01937 | -0.064 | -33.176
-8 | -0.603 | 0.01729 | -0.066 | -34.895
-7.5 | -0.553 | 0.0164 | -0.068 | -33.73
-7 | -0.496 | 0.01559 | -0.07 | -31.839
-6.5 | -0.435 | 0.01499 | -0.072 | -28.997
-6 | -0.37 | 0.01443 | -0.074 | -25.653
-5.5 | -0.303 | 0.01387 | -0.076 | -21.873
-5 | -0.235 | 0.01336 | -0.078 | -17.565
-4.5 | -0.165 | 0.01289 | -0.08 | -12.791
-4 | -0.094 | 0.01246 | -0.081 | -7.584
-3.5 | -0.023 | 0.00813 | -0.082 | -2.846
-3 | 0.047 | 0.00807 | -0.083 | 5.818
-2.5 | 0.118 | 0.00802 | -0.085 | 14.689
-2 | 0.188 | 0.00802 | -0.087 | 23.492
-1.5 | 0.259 | 0.00801 | -0.089 | 32.338
-1 | 0.33 | 0.00803 | -0.091 | 41.054
-0.5 | 0.4 | 0.00808 | -0.092 | 49.537
0 | 0.475 | 0.0077 | -0.094 | 61.644
0.5 | 0.546 | 0.0078 | -0.096 | 69.946
1 | 0.617 | 0.00788 | -0.098 | 78.315
1.5 | 0.688 | 0.00802 | -0.1 | 85.743
2 | 0.759 | 0.00818 | -0.101 | 92.701
2.5 | 0.829 | 0.00834 | -0.103 | 99.412
3 | 0.9 | 0.00852 | -0.105 | 105.604
3.5 | 0.961 | 0.00874 | -0.107 | 109.972
4 | 1.027 | 0.00899 | -0.109 | 114.316
4.5 | 1.093 | 0.00928 | -0.111 | 117.777
5 | 1.157 | 0.00958 | -0.113 | 120.668
5.5 | 1.22 | 0.00991 | -0.115 | 123.167
6 | 1.286 | 0.02281 | -0.118 | 56.39
6.5 | 1.343 | 0.02407 | -0.12 | 55.788
7 | 1.392 | 0.02538 | -0.122 | 54.851
7.5 | 1.431 | 0.02676 | -0.124 | 53.472
8 | 1.457 | 0.02888 | -0.126 | 50.447
8.5 | 1.464 | 0.03094 | -0.127 | 47.324
9 | 1.438 | 0.03315 | -0.129 | 43.377
9.5 | 1.334 | 0.03591 | -0.131 | 37.146
10 | 0.911 | 0.03859 | -0.132 | 23.6
10.5 | 0.785 | 0.09622 | -0.049 | 8.159
11 | 0.815 | 0.11234 | -0.061 | 7.252
11.5 | 0.842 | 0.11567 | -0.062 | 7.283
12 | 0.87 | 0.1237 | -0.062 | 7.032
12.5 | 0.9 | 0.13192 | -0.071 | 6.821
13 | 0.927 | 0.13615 | -0.07 | 6.807
13.5 | 0.954 | 0.13881 | -0.072 | 6.875

## 40. Re 750k Mach 0.50 (2)
BIGFOIL.COM POLAR EXPORT
NACA67-420 a=0.8
NACA67-420 a=0.8 |  |  |  | Cl Max: | 0.9324 | at alpha= | 15 | deg
XFOIL ncrit=9 |  |  |  | L/D Max: | 35.7895 | at alpha= | 6.5 | deg
Re: | 750000 |  |  | Cd Min: | 0.19628 | at alpha= | 20 | deg
Mach: | 0.5 |  |  | Cl=0 at alpha= | 1.2387 | deg
|  |  |  | @ Cl=0.1, Cd= | 0.021835
|  |  |  | @ Cl=0.4, Cd= | 0.019301
|  |  |  | @ Cl=0.6, Cd= | 0.018551
alpha (deg) | Cl | Cd | Cm | Cl/Cd
-11.5 | -0.2924 | 0.03524 | -0.2144 | -8.2974
-11 | -0.304 | 0.03103 | -0.2086 | -9.797
-10.5 | -0.2974 | 0.02812 | -0.2029 | -10.5761
-10 | -0.2771 | 0.02632 | -0.1976 | -10.5281
-9.5 | -0.2479 | 0.02496 | -0.1926 | -9.9319
-9 | -0.2202 | 0.02378 | -0.1874 | -9.2599
-8.5 | -0.1841 | 0.02299 | -0.1829 | -8.0078
-8 | -0.1512 | 0.02205 | -0.1782 | -6.8571
-7.5 | -0.1155 | 0.02149 | -0.1736 | -5.3746
-7 | -0.2009 | 0.02465 | -0.1467 | -8.1501
-6.5 | -0.3446 | 0.02775 | -0.1092 | -12.418
-6 | -0.3173 | 0.0269 | -0.1026 | -11.7955
-5.5 | -0.2777 | 0.02612 | -0.0982 | -10.6317
-5 | -0.3314 | 0.02717 | -0.0774 | -12.1973
-4.5 | -0.2998 | 0.02622 | -0.0714 | -11.434
-4 | -0.2594 | 0.02534 | -0.0669 | -10.2368
-3.5 | -0.2983 | 0.02571 | -0.0485 | -11.6025
-3 | -0.2761 | 0.0244 | -0.0405 | -11.3156
-2.5 | -0.314 | 0.02414 | -0.0215 | -13.0075
-2 | -0.3018 | 0.02238 | -0.0116 | -13.4853
-1.5 | -0.334 | 0.01976 | 0.0062 | -16.9028
-1 | -0.2912 | 0.02008 | 0.0114 | -14.502
-0.5 | -0.2197 | 0.02044 | 0.0108 | -10.7485
0 | -0.1453 | 0.02083 | 0.0098 | -6.9755
0.5 | -0.0688 | 0.02183 | 0.0094 | -3.1516
2 | 0.0709 | 0.02208 | 0.0167 | 3.2111
2.5 | 0.1445 | 0.02146 | 0.0146 | 6.7335
3 | 0.2211 | 0.02077 | 0.012 | 10.6452
3.5 | 0.2986 | 0.02001 | 0.0094 | 14.9225
4.5 | 0.4274 | 0.01911 | 0.0087 | 22.3653
5 | 0.4802 | 0.01913 | 0.0103 | 25.1019
5.5 | 0.5461 | 0.01878 | 0.01 | 29.0788
6 | 0.6121 | 0.0185 | 0.0098 | 33.0865
6.5 | 0.6664 | 0.01862 | 0.0117 | 35.7895
7 | 0.6867 | 0.01983 | 0.0188 | 34.6293
7.5 | 0.6881 | 0.02205 | 0.0279 | 31.2063
8 | 0.6922 | 0.02443 | 0.0361 | 28.334
8.5 | 0.7002 | 0.02689 | 0.0432 | 26.0394
9 | 0.7142 | 0.02935 | 0.0491 | 24.3339
9.5 | 0.7304 | 0.03191 | 0.0542 | 22.8894
10 | 0.7512 | 0.03446 | 0.0586 | 21.7992
10.5 | 0.7715 | 0.03723 | 0.0627 | 20.7225
11 | 0.7963 | 0.04 | 0.0661 | 19.9075
11.5 | 0.8207 | 0.04296 | 0.0693 | 19.1038
12 | 0.8453 | 0.04612 | 0.0721 | 18.3283
12.5 | 0.8673 | 0.04966 | 0.0747 | 17.4648
13 | 0.8848 | 0.0537 | 0.077 | 16.4767
13.5 | 0.9031 | 0.05795 | 0.0789 | 15.5841
14 | 0.9144 | 0.06301 | 0.0804 | 14.512
14.5 | 0.929 | 0.06809 | 0.0813 | 13.6437
15 | 0.9324 | 0.07441 | 0.0816 | 12.5306
15.5 | 0.931 | 0.08156 | 0.081 | 11.4149
16 | 0.9199 | 0.09016 | 0.0791 | 10.203
16.5 | 0.9018 | 0.10003 | 0.0756 | 9.0153
17 | 0.8805 | 0.11088 | 0.0705 | 7.941
17.5 | 0.8583 | 0.1224 | 0.0642 | 7.0123
18 | 0.8341 | 0.1346 | 0.057 | 6.1969
18.5 | 0.7939 | 0.14994 | 0.0475 | 5.2948
19.5 | 0.721 | 0.18201 | 0.0293 | 3.9613
20 | 0.7022 | 0.19628 | 0.0221 | 3.5775

## 41. Re 1M Mach 0.00 (1)
BIGFOIL.COM POLAR EXPORT
NACA67-420 a=0.8
NACA67-420 a=0.8 |  |  |  | Cl Max: | 1.708 | at alpha= | 14.5 | deg
JavaFoil+Calcfoil stall+Eppler ext transition |  |  |  | L/D Max: | 154.492 | at alpha= | 6.5 | deg
Re: | 1000000 |  |  | Cd Min: | 0.00591 | at alpha= | -1 | deg
Mach: | 0 |  |  | Cl=0 at alpha= | -3.3361 | deg
|  |  |  | @ Cl=0.1, Cd= | 0.0059719
|  |  |  | @ Cl=0.4, Cd= | 0.005993
|  |  |  | @ Cl=0.6, Cd= | 0.0062287
alpha (deg) | Cl | Cd | Cm | Cl/Cd
-19 | -1.012 | 0.15354 | -0.014 | -6.593
-18.5 | -1.014 | 0.14597 | -0.015 | -6.945
-18 | -1.012 | 0.13824 | -0.016 | -7.319
-17.5 | -1.007 | 0.1319 | -0.017 | -7.633
-17 | -1.002 | 0.1196 | -0.018 | -8.379
-16.5 | -0.996 | 0.11147 | -0.02 | -8.932
-16 | -0.988 | 0.10281 | -0.022 | -9.61
-15.5 | -0.977 | 0.09521 | -0.023 | -10.261
-15 | -0.967 | 0.08546 | -0.026 | -11.319
-14.5 | -0.976 | 0.06514 | -0.03 | -14.983
-14 | -1.057 | 0.02624 | -0.038 | -40.26
-13.5 | -1.034 | 0.02351 | -0.04 | -43.987
-13 | -1.005 | 0.02197 | -0.042 | -45.737
-12.5 | -0.972 | 0.02071 | -0.043 | -46.952
-12 | -0.938 | 0.01938 | -0.045 | -48.399
-11.5 | -0.899 | 0.01835 | -0.047 | -49.012
-11 | -0.858 | 0.0174 | -0.048 | -49.292
-10.5 | -0.813 | 0.0166 | -0.05 | -48.974
-10 | -0.766 | 0.0158 | -0.052 | -48.49
-9.5 | -0.717 | 0.0147 | -0.053 | -48.811
-9 | -0.666 | 0.01411 | -0.055 | -47.22
-8.5 | -0.613 | 0.01362 | -0.057 | -45.014
-8 | -0.558 | 0.01317 | -0.058 | -42.41
-7.5 | -0.502 | 0.01272 | -0.06 | -39.502
-7 | -0.445 | 0.01229 | -0.062 | -36.217
-6.5 | -0.387 | 0.01189 | -0.063 | -32.497
-6 | -0.327 | 0.0115 | -0.065 | -28.447
-5.5 | -0.267 | 0.01117 | -0.067 | -23.894
-5 | -0.206 | 0.01084 | -0.068 | -18.994
-4.5 | -0.144 | 0.01053 | -0.07 | -13.719
-4 | -0.082 | 0.00612 | -0.071 | -13.406
-3.5 | -0.02 | 0.00607 | -0.073 | -3.364
-3 | 0.041 | 0.006 | -0.074 | 6.911
-2.5 | 0.104 | 0.00597 | -0.076 | 17.417
-2 | 0.166 | 0.00594 | -0.078 | 27.997
-1.5 | 0.229 | 0.00592 | -0.079 | 38.615
-1 | 0.291 | 0.00591 | -0.081 | 49.223
-0.5 | 0.354 | 0.00591 | -0.083 | 59.789
0 | 0.415 | 0.00602 | -0.084 | 68.933
0.5 | 0.477 | 0.00608 | -0.086 | 78.452
1 | 0.539 | 0.00615 | -0.088 | 87.654
1.5 | 0.601 | 0.00623 | -0.089 | 96.372
2 | 0.663 | 0.00632 | -0.091 | 104.778
2.5 | 0.724 | 0.00642 | -0.093 | 112.775
3 | 0.786 | 0.00653 | -0.095 | 120.271
3.5 | 0.842 | 0.00665 | -0.096 | 126.527
4 | 0.901 | 0.00678 | -0.098 | 132.979
4.5 | 0.96 | 0.00693 | -0.1 | 138.618
5 | 1.018 | 0.00708 | -0.101 | 143.844
5.5 | 1.076 | 0.00726 | -0.103 | 148.284
6 | 1.134 | 0.00747 | -0.105 | 151.826
6.5 | 1.19 | 0.0077 | -0.106 | 154.492
7 | 1.244 | 0.01811 | -0.108 | 68.728
7.5 | 1.296 | 0.01892 | -0.11 | 68.488
8 | 1.345 | 0.01948 | -0.111 | 69.039
8.5 | 1.392 | 0.02028 | -0.113 | 68.611
9 | 1.436 | 0.02111 | -0.114 | 68.028
9.5 | 1.478 | 0.02259 | -0.116 | 65.419
10 | 1.517 | 0.02349 | -0.117 | 64.573
10.5 | 1.552 | 0.02447 | -0.119 | 63.442
11 | 1.585 | 0.02548 | -0.12 | 62.195
11.5 | 1.613 | 0.02657 | -0.121 | 60.727
12 | 1.639 | 0.02779 | -0.123 | 58.975
12.5 | 1.66 | 0.02892 | -0.124 | 57.412
13 | 1.678 | 0.03025 | -0.125 | 55.479
13.5 | 1.692 | 0.03141 | -0.126 | 53.868
14 | 1.702 | 0.03275 | -0.128 | 51.962
14.5 | 1.708 | 0.03444 | -0.129 | 49.587
15 | 1.705 | 0.03587 | -0.13 | 47.543
15.5 | 1.699 | 0.0377 | -0.131 | 45.069
16 | 1.688 | 0.03949 | -0.132 | 42.739
16.5 | 1.672 | 0.04207 | -0.133 | 39.751
17 | 1.653 | 0.04407 | -0.134 | 37.504
17.5 | 1.63 | 0.0469 | -0.135 | 34.759
18 | 1.604 | 0.04993 | -0.135 | 32.119
18.5 | 1.573 | 0.05381 | -0.136 | 29.224
19 | 1.501 | 0.06883 | -0.131 | 21.8
19.5 | 1.378 | 0.11268 | -0.116 | 12.233

## 42. Re 1M Mach 0.00 (2)
BIGFOIL.COM POLAR EXPORT
NACA67-420 a=0.8
NACA67-420 a=0.8 |  |  |  | Cl Max: | 1.2532 | at alpha= | 19 | deg
XFOIL ncrit=9 |  |  |  | L/D Max: | 65.757 | at alpha= | 4 | deg
Re: | 1000000 |  |  | Cd Min: | 0.06375 | at alpha= | 19 | deg
Mach: | 0 |  |  | Cl=0 at alpha= | -0.79068 | deg
|  |  |  | @ Cl=0.1, Cd= | 0.014745
|  |  |  | @ Cl=0.4, Cd= | 0.012189
|  |  |  | @ Cl=0.6, Cd= | 0.010074
alpha (deg) | Cl | Cd | Cm | Cl/Cd
-2.5 | -0.1963 | 0.01278 | -0.0266 | -15.3599
-2 | -0.147 | 0.01268 | -0.0255 | -11.5931
-1.5 | -0.0883 | 0.01275 | -0.0264 | -6.9255
-1 | -0.0265 | 0.0128 | -0.0279 | -2.0703
-0.5 | 0.0368 | 0.01291 | -0.0295 | 2.8505
0 | 0.0328 | 0.01471 | -0.0186 | 2.2298
0.5 | 0.0951 | 0.01478 | -0.0199 | 6.4344
1 | 0.1608 | 0.01431 | -0.0225 | 11.2369
1.5 | 0.2284 | 0.01379 | -0.0254 | 16.5627
2 | 0.2994 | 0.0132 | -0.029 | 22.6818
2.5 | 0.3779 | 0.0124 | -0.034 | 30.4758
3 | 0.4566 | 0.01165 | -0.0391 | 39.1931
3.5 | 0.5539 | 0.01051 | -0.0478 | 52.7022
4 | 0.6385 | 0.00971 | -0.0542 | 65.757
4.5 | 0.6479 | 0.0099 | -0.0455 | 65.4444
5 | 0.6531 | 0.01054 | -0.0364 | 61.9639
5.5 | 0.6767 | 0.01089 | -0.031 | 62.1396
6 | 0.7112 | 0.01104 | -0.0276 | 64.4203
6.5 | 0.7257 | 0.01183 | -0.0206 | 61.344
7 | 0.7171 | 0.0136 | -0.0099 | 52.7279
7.5 | 0.7121 | 0.01554 | -0.0005 | 45.8237
8 | 0.7148 | 0.01742 | 0.0072 | 41.0333
8.5 | 0.727 | 0.01909 | 0.013 | 38.0828
9 | 0.744 | 0.02067 | 0.0178 | 35.9942
9.5 | 0.7653 | 0.02218 | 0.0216 | 34.5041
10 | 0.7901 | 0.02362 | 0.0249 | 33.4505
10.5 | 0.8165 | 0.02505 | 0.0277 | 32.5948
11 | 0.8413 | 0.02664 | 0.0305 | 31.5803
11.5 | 0.8671 | 0.02822 | 0.0331 | 30.7264
12 | 0.8966 | 0.02967 | 0.0351 | 30.2191
12.5 | 0.9265 | 0.03117 | 0.037 | 29.7241
13 | 0.955 | 0.03279 | 0.0388 | 29.1247
13.5 | 0.9858 | 0.03432 | 0.0403 | 28.7238
14 | 1.0135 | 0.0361 | 0.0419 | 28.0748
14.5 | 1.0408 | 0.03798 | 0.0434 | 27.4039
15 | 1.0687 | 0.03984 | 0.0447 | 26.8248
15.5 | 1.0888 | 0.04227 | 0.0465 | 25.7582
16 | 1.1162 | 0.04424 | 0.0476 | 25.2306
16.5 | 1.1391 | 0.04665 | 0.0487 | 24.418
17 | 1.1567 | 0.04947 | 0.0502 | 23.3818
18 | 1.1913 | 0.05527 | 0.0526 | 21.5542
18.5 | 1.2154 | 0.05872 | 0.0515 | 20.6982
19 | 1.2532 | 0.06375 | 0.0451 | 19.658

## 43. Re 1M Mach 0.10 (1)
BIGFOIL.COM POLAR EXPORT
NACA67-420 a=0.8
NACA67-420 a=0.8 |  |  |  | Cl Max: | 1.695 | at alpha= | 14.5 | deg
JavaFoil+Calcfoil stall+Eppler ext transition |  |  |  | L/D Max: | 154.267 | at alpha= | 6.5 | deg
Re: | 1000000 |  |  | Cd Min: | 0.00595 | at alpha= | -1.5 | deg
Mach: | 0.1 |  |  | Cl=0 at alpha= | -3.3333 | deg
|  |  |  | @ Cl=0.1, Cd= | 0.0060019
|  |  |  | @ Cl=0.4, Cd= | 0.0060153
|  |  |  | @ Cl=0.6, Cd= | 0.0062543
alpha (deg) | Cl | Cd | Cm | Cl/Cd
-19 | -0.984 | 0.15669 | -0.014 | -6.282
-18.5 | -0.989 | 0.1485 | -0.015 | -6.66
-18 | -0.99 | 0.14038 | -0.016 | -7.049
-17.5 | -0.987 | 0.13427 | -0.017 | -7.351
-17 | -0.983 | 0.12696 | -0.018 | -7.745
-16.5 | -0.979 | 0.11473 | -0.02 | -8.533
-16 | -0.973 | 0.10594 | -0.021 | -9.187
-15.5 | -0.962 | 0.09958 | -0.023 | -9.66
-15 | -0.953 | 0.09044 | -0.025 | -10.538
-14.5 | -0.951 | 0.07587 | -0.028 | -12.535
-14 | -1.045 | 0.02842 | -0.038 | -36.753
-13.5 | -1.029 | 0.02423 | -0.04 | -42.47
-13 | -1.002 | 0.02237 | -0.042 | -44.777
-12.5 | -0.97 | 0.0211 | -0.043 | -45.985
-12 | -0.937 | 0.01966 | -0.045 | -47.667
-11.5 | -0.899 | 0.01857 | -0.047 | -48.441
-11 | -0.859 | 0.01759 | -0.049 | -48.815
-10.5 | -0.815 | 0.01679 | -0.05 | -48.517
-10 | -0.768 | 0.01594 | -0.052 | -48.18
-9.5 | -0.719 | 0.01489 | -0.054 | -48.325
-9 | -0.668 | 0.01421 | -0.055 | -47.055
-8.5 | -0.615 | 0.01371 | -0.057 | -44.899
-8 | -0.561 | 0.01324 | -0.059 | -42.331
-7.5 | -0.504 | 0.01279 | -0.06 | -39.443
-7 | -0.447 | 0.01236 | -0.062 | -36.144
-6.5 | -0.388 | 0.01197 | -0.064 | -32.44
-6 | -0.329 | 0.01156 | -0.065 | -28.438
-5.5 | -0.268 | 0.01122 | -0.067 | -23.904
-5 | -0.207 | 0.01089 | -0.069 | -19.001
-4.5 | -0.145 | 0.01059 | -0.07 | -13.712
-4 | -0.082 | 0.00615 | -0.071 | -13.388
-3.5 | -0.021 | 0.00609 | -0.073 | -3.37
-3 | 0.042 | 0.00603 | -0.075 | 6.903
-2.5 | 0.104 | 0.006 | -0.076 | 17.399
-2 | 0.167 | 0.00597 | -0.078 | 27.995
-1.5 | 0.23 | 0.00595 | -0.08 | 38.591
-1 | 0.292 | 0.00595 | -0.081 | 49.172
-0.5 | 0.355 | 0.00595 | -0.083 | 59.725
0 | 0.417 | 0.00604 | -0.085 | 68.982
0.5 | 0.479 | 0.0061 | -0.086 | 78.555
1 | 0.541 | 0.00617 | -0.088 | 87.772
1.5 | 0.604 | 0.00626 | -0.09 | 96.471
2 | 0.666 | 0.00635 | -0.092 | 104.803
2.5 | 0.728 | 0.00645 | -0.093 | 112.778
3 | 0.79 | 0.00657 | -0.095 | 120.24
3.5 | 0.846 | 0.00669 | -0.097 | 126.458
4 | 0.905 | 0.00681 | -0.098 | 132.881
4.5 | 0.965 | 0.00697 | -0.1 | 138.439
5 | 1.023 | 0.00712 | -0.102 | 143.71
5.5 | 1.081 | 0.00731 | -0.103 | 147.973
6 | 1.139 | 0.00754 | -0.105 | 151.089
6.5 | 1.195 | 0.00775 | -0.107 | 154.267
7 | 1.25 | 0.01827 | -0.109 | 68.416
7.5 | 1.301 | 0.01913 | -0.11 | 68.001
8 | 1.35 | 0.01987 | -0.112 | 67.936
8.5 | 1.397 | 0.02047 | -0.113 | 68.236
9 | 1.441 | 0.02131 | -0.115 | 67.628
9.5 | 1.482 | 0.02218 | -0.116 | 66.812
10 | 1.52 | 0.02375 | -0.118 | 64
10.5 | 1.555 | 0.02474 | -0.119 | 62.855
11 | 1.586 | 0.02582 | -0.121 | 61.432
11.5 | 1.614 | 0.02689 | -0.122 | 60.02
12 | 1.638 | 0.02812 | -0.123 | 58.241
12.5 | 1.657 | 0.02925 | -0.125 | 56.669
13 | 1.673 | 0.03062 | -0.126 | 54.64
13.5 | 1.685 | 0.03206 | -0.127 | 52.544
14 | 1.692 | 0.03334 | -0.128 | 50.738
14.5 | 1.695 | 0.03508 | -0.129 | 48.319
15 | 1.689 | 0.03659 | -0.131 | 46.15
15.5 | 1.678 | 0.03844 | -0.132 | 43.651
16 | 1.663 | 0.04048 | -0.133 | 41.074
16.5 | 1.642 | 0.04304 | -0.133 | 38.15
17 | 1.618 | 0.04559 | -0.134 | 35.485
17.5 | 1.59 | 0.04869 | -0.135 | 32.656
18 | 1.556 | 0.0527 | -0.135 | 29.533
18.5 | 1.505 | 0.06068 | -0.134 | 24.804
19 | 1.351 | 0.11281 | -0.114 | 11.976
19.5 | 1.287 | 0.13915 | -0.104 | 9.247

## 44. Re 1M Mach 0.10 (2)
BIGFOIL.COM POLAR EXPORT
NACA67-420 a=0.8
NACA67-420 a=0.8 |  |  |  | Cl Max: | 1.2503 | at alpha= | 20 | deg
XFOIL ncrit=9 |  |  |  | L/D Max: | 65.0351 | at alpha= | 4.5 | deg
Re: | 1000000 |  |  | Cd Min: | 0.0763 | at alpha= | 20 | deg
Mach: | 0.1 |  |  | Cl=0 at alpha= | -0.25831 | deg
|  |  |  | @ Cl=0.1, Cd= | 0.014778
|  |  |  | @ Cl=0.4, Cd= | 0.012238
|  |  |  | @ Cl=0.6, Cd= | 0.010278
alpha (deg) | Cl | Cd | Cm | Cl/Cd
-2.5 | -0.1958 | 0.01296 | -0.0272 | -15.108
-2 | -0.1498 | 0.01272 | -0.0253 | -11.7767
-1.5 | -0.0903 | 0.01278 | -0.0263 | -7.0657
-1 | -0.0279 | 0.01283 | -0.0278 | -2.1746
-0.5 | -0.0291 | 0.01444 | -0.0176 | -2.0152
0 | 0.0311 | 0.01477 | -0.0184 | 2.1056
0.5 | 0.0941 | 0.01482 | -0.0197 | 6.3495
1 | 0.1603 | 0.01435 | -0.0223 | 11.1707
1.5 | 0.2284 | 0.01383 | -0.0253 | 16.5148
2 | 0.2998 | 0.01324 | -0.0289 | 22.6435
2.5 | 0.3782 | 0.01244 | -0.0338 | 30.4019
3 | 0.4579 | 0.0117 | -0.039 | 39.1368
3.5 | 0.5558 | 0.01056 | -0.0478 | 52.6326
4.5 | 0.6484 | 0.00997 | -0.045 | 65.0351
5 | 0.6527 | 0.01064 | -0.0357 | 61.344
5.5 | 0.6779 | 0.01096 | -0.0306 | 61.8522
6 | 0.7064 | 0.0113 | -0.026 | 62.5133
6.5 | 0.7241 | 0.01201 | -0.0195 | 60.2914
7 | 0.7154 | 0.0138 | -0.0089 | 51.8406
7.5 | 0.7109 | 0.01575 | 0.0005 | 45.1365
8 | 0.7137 | 0.01764 | 0.0082 | 40.4592
8.5 | 0.7258 | 0.01934 | 0.014 | 37.5284
9 | 0.7432 | 0.02093 | 0.0188 | 35.5088
9.5 | 0.7641 | 0.02248 | 0.0228 | 33.9902
10 | 0.7896 | 0.02391 | 0.0259 | 33.0238
10.5 | 0.8151 | 0.02542 | 0.0289 | 32.0653
11 | 0.8397 | 0.02706 | 0.0318 | 31.031
11.5 | 0.8668 | 0.0286 | 0.0343 | 30.3077
12 | 0.8955 | 0.03014 | 0.0364 | 29.7113
12.5 | 0.9264 | 0.03161 | 0.0382 | 29.3072
13 | 0.9546 | 0.0333 | 0.0402 | 28.6667
13.5 | 0.9855 | 0.03486 | 0.0416 | 28.2702
14 | 1.0113 | 0.03682 | 0.0435 | 27.4661
14.5 | 1.0405 | 0.03862 | 0.0448 | 26.942
15 | 1.067 | 0.04065 | 0.0462 | 26.2485
15.5 | 1.0885 | 0.04305 | 0.048 | 25.2846
16 | 1.1153 | 0.04513 | 0.0491 | 24.7131
16.5 | 1.1343 | 0.04793 | 0.0505 | 23.6658
17 | 1.1552 | 0.05059 | 0.0517 | 22.8346
17.5 | 1.1724 | 0.05361 | 0.0529 | 21.8691
18 | 1.1893 | 0.05664 | 0.054 | 20.9975
18.5 | 1.2032 | 0.0605 | 0.0543 | 19.8876
19 | 1.241 | 0.06558 | 0.0481 | 18.9235
19.5 | 1.247 | 0.07104 | 0.0471 | 17.5535
20 | 1.2503 | 0.0763 | 0.0469 | 16.3866

## 45. Re 1M Mach 0.25 (1)
BIGFOIL.COM POLAR EXPORT
NACA67-420 a=0.8
NACA67-420 a=0.8 |  |  |  | Cl Max: | 1.623 | at alpha= | 12.5 | deg
JavaFoil+Calcfoil stall+Eppler ext transition |  |  |  | L/D Max: | 152.363 | at alpha= | 6.5 | deg
Re: | 1000000 |  |  | Cd Min: | 0.0061 | at alpha= | -1 | deg
Mach: | 0.25 |  |  | Cl=0 at alpha= | -3.3359 | deg
|  |  |  | @ Cl=0.1, Cd= | 0.0061655
|  |  |  | @ Cl=0.4, Cd= | 0.0061437
|  |  |  | @ Cl=0.6, Cd= | 0.0063787
alpha (deg) | Cl | Cd | Cm | Cl/Cd
-17.5 | -0.822 | 0.15258 | -0.016 | -5.384
-17 | -0.84 | 0.14062 | -0.017 | -5.973
-16.5 | -0.854 | 0.13453 | -0.018 | -6.345
-16 | -0.863 | 0.12603 | -0.019 | -6.85
-15.5 | -0.869 | 0.11251 | -0.02 | -7.725
-15 | -0.871 | 0.10518 | -0.022 | -8.28
-14.5 | -0.869 | 0.09807 | -0.023 | -8.86
-14 | -0.864 | 0.09013 | -0.026 | -9.59
-13.5 | -0.857 | 0.08142 | -0.028 | -10.526
-13 | -0.857 | 0.06751 | -0.033 | -12.688
-12.5 | -0.949 | 0.02362 | -0.044 | -40.176
-12 | -0.924 | 0.02158 | -0.046 | -42.831
-11.5 | -0.894 | 0.02005 | -0.048 | -44.573
-11 | -0.859 | 0.01881 | -0.05 | -45.649
-10.5 | -0.819 | 0.0178 | -0.052 | -46.022
-10 | -0.776 | 0.01687 | -0.053 | -45.969
-9.5 | -0.729 | 0.01601 | -0.055 | -45.53
-9 | -0.679 | 0.01482 | -0.057 | -45.843
-8.5 | -0.627 | 0.01422 | -0.058 | -44.076
-8 | -0.572 | 0.01373 | -0.06 | -41.645
-7.5 | -0.515 | 0.01322 | -0.062 | -38.972
-7 | -0.457 | 0.01277 | -0.064 | -35.809
-6.5 | -0.397 | 0.01231 | -0.065 | -32.299
-6 | -0.337 | 0.01188 | -0.067 | -28.329
-5.5 | -0.275 | 0.01151 | -0.069 | -23.886
-5 | -0.212 | 0.01117 | -0.07 | -18.988
-4.5 | -0.149 | 0.01083 | -0.072 | -13.747
-4 | -0.084 | 0.00632 | -0.073 | -13.357
-3.5 | -0.021 | 0.00625 | -0.075 | -3.364
-3 | 0.043 | 0.00621 | -0.077 | 6.878
-2.5 | 0.107 | 0.00616 | -0.078 | 17.392
-2 | 0.171 | 0.00612 | -0.08 | 27.99
-1.5 | 0.236 | 0.00611 | -0.082 | 38.566
-1 | 0.3 | 0.0061 | -0.083 | 49.186
-0.5 | 0.364 | 0.00611 | -0.085 | 59.642
0 | 0.428 | 0.00617 | -0.087 | 69.316
0.5 | 0.492 | 0.00623 | -0.089 | 78.936
1 | 0.556 | 0.00631 | -0.09 | 88.101
1.5 | 0.62 | 0.00641 | -0.092 | 96.712
2 | 0.684 | 0.00651 | -0.094 | 105.056
2.5 | 0.747 | 0.00661 | -0.095 | 113.028
3 | 0.811 | 0.00673 | -0.097 | 120.529
3.5 | 0.868 | 0.00687 | -0.099 | 126.441
4 | 0.929 | 0.00701 | -0.101 | 132.61
4.5 | 0.99 | 0.00717 | -0.103 | 138.082
5 | 1.049 | 0.00734 | -0.104 | 143.001
5.5 | 1.109 | 0.00757 | -0.106 | 146.473
6 | 1.167 | 0.00781 | -0.108 | 149.524
6.5 | 1.224 | 0.00804 | -0.11 | 152.363
7 | 1.279 | 0.01921 | -0.111 | 66.602
7.5 | 1.33 | 0.02007 | -0.113 | 66.253
8 | 1.378 | 0.02089 | -0.115 | 65.959
8.5 | 1.423 | 0.02182 | -0.116 | 65.204
9 | 1.465 | 0.02261 | -0.118 | 64.765
9.5 | 1.502 | 0.02428 | -0.119 | 61.852
10 | 1.535 | 0.02522 | -0.121 | 60.883
10.5 | 1.564 | 0.02655 | -0.122 | 58.909
11 | 1.587 | 0.02774 | -0.124 | 57.21
11.5 | 1.605 | 0.02899 | -0.125 | 55.368
12 | 1.617 | 0.03045 | -0.126 | 53.093
12.5 | 1.623 | 0.03181 | -0.128 | 51.005
13 | 1.622 | 0.03356 | -0.129 | 48.328
13.5 | 1.614 | 0.03535 | -0.13 | 45.672
14 | 1.6 | 0.03725 | -0.131 | 42.944
14.5 | 1.578 | 0.03935 | -0.133 | 40.096
15 | 1.541 | 0.04197 | -0.133 | 36.706
15.5 | 1.494 | 0.04511 | -0.134 | 33.125
16 | 1.438 | 0.05002 | -0.134 | 28.749
16.5 | 1.215 | 0.11389 | -0.101 | 10.667
17 | 1.139 | 0.13511 | -0.089 | 8.428
17.5 | 1.073 | 0.14841 | -0.082 | 7.23

## 46. Re 1M Mach 0.25 (2)
BIGFOIL.COM POLAR EXPORT
NACA67-420 a=0.8
NACA67-420 a=0.8 |  |  |  | Cl Max: | 1.1752 | at alpha= | 20 | deg
XFOIL ncrit=9 |  |  |  | L/D Max: | 56.8709 | at alpha= | 6 | deg
Re: | 1000000 |  |  | Cd Min: | 0.09345 | at alpha= | 20 | deg
Mach: | 0.25 |  |  | Cl=0 at alpha= | -0.1141 | deg
|  |  |  | @ Cl=0.1, Cd= | 0.015453
|  |  |  | @ Cl=0.4, Cd= | 0.012694
|  |  |  | @ Cl=0.6, Cd= | 0.012134
alpha (deg) | Cl | Cd | Cm | Cl/Cd
-3 | -0.1986 | 0.01574 | -0.0397 | -12.6175
-2 | -0.1969 | 0.01376 | -0.0185 | -14.3096
-1.5 | -0.1224 | 0.01355 | -0.0218 | -9.0332
-1 | -0.0501 | 0.01341 | -0.0247 | -3.736
-0.5 | -0.0394 | 0.01468 | -0.0165 | -2.6839
0.5 | 0.0627 | 0.01577 | -0.014 | 3.9759
1 | 0.138 | 0.01513 | -0.0179 | 9.121
1.5 | 0.2124 | 0.01449 | -0.0216 | 14.6584
2 | 0.2897 | 0.01381 | -0.026 | 20.9776
2.5 | 0.3733 | 0.01295 | -0.0316 | 28.8263
3 | 0.463 | 0.01209 | -0.0383 | 38.2961
4 | 0.5262 | 0.0122 | -0.0295 | 43.1311
4.5 | 0.5764 | 0.01194 | -0.0286 | 48.2747
5 | 0.6068 | 0.01219 | -0.0241 | 49.7785
5.5 | 0.6455 | 0.01242 | -0.0213 | 51.9726
6 | 0.6961 | 0.01224 | -0.0204 | 56.8709
6.5 | 0.7121 | 0.01309 | -0.0133 | 54.4003
7 | 0.7025 | 0.01504 | -0.0024 | 46.7088
7.5 | 0.7008 | 0.01702 | 0.0066 | 41.1751
8 | 0.7061 | 0.01896 | 0.014 | 37.2416
8.5 | 0.72 | 0.02069 | 0.0197 | 34.7994
9 | 0.7367 | 0.02245 | 0.0247 | 32.8151
9.5 | 0.7596 | 0.02404 | 0.0286 | 31.5973
10 | 0.7843 | 0.02566 | 0.0321 | 30.5651
10.5 | 0.8101 | 0.02732 | 0.0352 | 29.6523
11 | 0.8338 | 0.02918 | 0.0385 | 28.5744
11.5 | 0.8624 | 0.03088 | 0.041 | 27.9275
12 | 0.8924 | 0.03256 | 0.0432 | 27.4079
12.5 | 0.9227 | 0.03429 | 0.0452 | 26.9087
13 | 0.9527 | 0.03611 | 0.0471 | 26.3833
13.5 | 0.9812 | 0.03809 | 0.0491 | 25.76
14 | 1.0063 | 0.0404 | 0.0511 | 24.9084
14.5 | 1.0344 | 0.04257 | 0.0527 | 24.2988
15 | 1.0544 | 0.04545 | 0.0546 | 23.1991
15.5 | 1.0819 | 0.04785 | 0.0559 | 22.6102
16 | 1.101 | 0.05095 | 0.0574 | 21.6094
16.5 | 1.1231 | 0.05391 | 0.0586 | 20.8329
17 | 1.1361 | 0.05784 | 0.0598 | 19.6421
17.5 | 1.1502 | 0.06178 | 0.0607 | 18.6177
18 | 1.1582 | 0.06639 | 0.0614 | 17.4454
18.5 | 1.1644 | 0.07131 | 0.0618 | 16.3287
19 | 1.1596 | 0.07757 | 0.0618 | 14.9491
19.5 | 1.1707 | 0.08502 | 0.057 | 13.7697
20 | 1.1752 | 0.09345 | 0.0515 | 12.5757

## 47. Re 1M Mach 0.50 (1)
BIGFOIL.COM POLAR EXPORT
NACA67-420 a=0.8
NACA67-420 a=0.8 |  |  |  | Cl Max: | 1.465 | at alpha= | 8.5 | deg
JavaFoil+Calcfoil stall+Eppler ext transition |  |  |  | L/D Max: | 139.737 | at alpha= | 5.5 | deg
Re: | 1000000 |  |  | Cd Min: | 0.00681 | at alpha= | 0 | deg
Mach: | 0.5 |  |  | Cl=0 at alpha= | -3.3357 | deg
|  |  |  | @ Cl=0.1, Cd= | 0.0069785
|  |  |  | @ Cl=0.4, Cd= | 0.0069178
|  |  |  | @ Cl=0.6, Cd= | 0.0069478
alpha (deg) | Cl | Cd | Cm | Cl/Cd
-20 | -0.957 | 0.20209 | -0.015 | -4.735
-19.5 | -0.926 | 0.19199 | -0.015 | -4.823
-19 | -0.898 | 0.18827 | -0.016 | -4.769
-18.5 | -0.87 | 0.18255 | -0.017 | -4.764
-18 | -0.842 | 0.17909 | -0.018 | -4.7
-17.5 | -0.813 | 0.1701 | -0.018 | -4.782
-17 | -0.784 | 0.17196 | -0.019 | -4.557
-16.5 | -0.755 | 0.16287 | -0.019 | -4.635
-16 | -0.727 | 0.15809 | -0.02 | -4.597
-15.5 | -0.698 | 0.15241 | -0.021 | -4.583
-15 | -0.67 | 0.14914 | -0.022 | -4.494
-14.5 | -0.641 | 0.14199 | -0.022 | -4.517
-14 | -0.612 | 0.13582 | -0.022 | -4.506
-13.5 | -0.584 | 0.12694 | -0.023 | -4.597
-13 | -0.555 | 0.12309 | -0.024 | -4.51
-12.5 | -0.527 | 0.11948 | -0.025 | -4.408
-12 | -0.498 | 0.11487 | -0.026 | -4.339
-11.5 | -0.469 | 0.10698 | -0.024 | -4.381
-11 | -0.44 | 0.10073 | -0.026 | -4.372
-10.5 | -0.411 | 0.08475 | -0.025 | -4.855
-10 | -0.384 | 0.07461 | -0.029 | -5.144
-9.5 | -0.555 | 0.06324 | -0.035 | -8.778
-9 | -0.665 | 0.02016 | -0.062 | -32.967
-8.5 | -0.644 | 0.01818 | -0.065 | -35.408
-8 | -0.604 | 0.01623 | -0.067 | -37.233
-7.5 | -0.554 | 0.01536 | -0.069 | -36.052
-7 | -0.497 | 0.0146 | -0.07 | -34.023
-6.5 | -0.435 | 0.01404 | -0.072 | -30.995
-6 | -0.371 | 0.0135 | -0.074 | -27.445
-5.5 | -0.304 | 0.01296 | -0.076 | -23.435
-5 | -0.235 | 0.01247 | -0.078 | -18.833
-4.5 | -0.165 | 0.01204 | -0.08 | -13.711
-4 | -0.095 | 0.01161 | -0.082 | -8.146
-3.5 | -0.023 | 0.0071 | -0.083 | -3.275
-3 | 0.047 | 0.00703 | -0.084 | 6.712
-2.5 | 0.119 | 0.00696 | -0.086 | 17.052
-2 | 0.19 | 0.00694 | -0.088 | 27.33
-1.5 | 0.261 | 0.00688 | -0.09 | 37.954
-1 | 0.333 | 0.00688 | -0.092 | 48.374
-0.5 | 0.404 | 0.00692 | -0.094 | 58.379
0 | 0.477 | 0.00681 | -0.096 | 70.103
0.5 | 0.548 | 0.00689 | -0.098 | 79.596
1 | 0.62 | 0.00697 | -0.099 | 88.931
1.5 | 0.691 | 0.00709 | -0.101 | 97.407
2 | 0.762 | 0.00725 | -0.103 | 105.124
2.5 | 0.833 | 0.00739 | -0.105 | 112.74
3 | 0.903 | 0.00757 | -0.107 | 119.374
3.5 | 0.965 | 0.00776 | -0.109 | 124.399
4 | 1.031 | 0.00795 | -0.111 | 129.777
4.5 | 1.097 | 0.0082 | -0.113 | 133.898
5 | 1.162 | 0.00845 | -0.115 | 137.555
5.5 | 1.225 | 0.00877 | -0.117 | 139.737
6 | 1.287 | 0.02159 | -0.119 | 59.594
6.5 | 1.344 | 0.02279 | -0.121 | 58.946
7 | 1.393 | 0.02404 | -0.123 | 57.951
7.5 | 1.432 | 0.02533 | -0.125 | 56.52
8 | 1.458 | 0.02755 | -0.127 | 52.933
8.5 | 1.465 | 0.02931 | -0.128 | 49.988
9 | 1.439 | 0.03138 | -0.13 | 45.856
9.5 | 1.335 | 0.034 | -0.132 | 39.256
10 | 0.912 | 0.03656 | -0.133 | 24.944
10.5 | 0.788 | 0.09059 | -0.064 | 8.696
11 | 0.815 | 0.10482 | -0.062 | 7.773
11.5 | 0.842 | 0.10807 | -0.063 | 7.795
12 | 0.87 | 0.11507 | -0.063 | 7.56
12.5 | 0.9 | 0.12287 | -0.072 | 7.325
13 | 0.927 | 0.12666 | -0.071 | 7.317
13.5 | 0.954 | 0.13029 | -0.072 | 7.325

## 48. Re 1M Mach 0.50 (2)
BIGFOIL.COM POLAR EXPORT
NACA67-420 a=0.8
NACA67-420 a=0.8 |  |  |  | Cl Max: | 0.0798 | at alpha= | -5 | deg
XFOIL ncrit=9 |  |  |  | L/D Max: | 4.9565 | at alpha= | -5 | deg
Re: | 1000000 |  |  | Cd Min: | 0.13199 | at alpha= | -16.5 | deg
Mach: | 0.5 |  |  | Cl=0 at alpha= | -6.1365 | deg
|  |  |  | @ Cl=0.1, Cd= | 0.01627
|  |  |  | @ Cl=0.4, Cd= | 0.01627
|  |  |  | @ Cl=0.6, Cd= | 0.01627
alpha (deg) | Cl | Cd | Cm | Cl/Cd
-16.5 | -0.0464 | 0.13199 | -0.1815 | -0.35154
-16 | -0.0418 | 0.12379 | -0.1851 | -0.33767
-15.5 | -0.0555 | 0.11249 | -0.1897 | -0.49338
-15 | -0.0655 | 0.10289 | -0.1941 | -0.6366
-14.5 | -0.0931 | 0.0911 | -0.1993 | -1.022
-14 | -0.1539 | 0.07533 | -0.2065 | -2.043
-13.5 | -0.208 | 0.06057 | -0.2149 | -3.434
-13 | -0.2528 | 0.04933 | -0.2202 | -5.1247
-12.5 | -0.2896 | 0.04113 | -0.2209 | -7.0411
-12 | -0.3199 | 0.03474 | -0.2179 | -9.2084
-11.5 | -0.3343 | 0.02995 | -0.213 | -11.1619
-11 | -0.3275 | 0.0268 | -0.2079 | -12.2201
-10.5 | -0.307 | 0.02437 | -0.2031 | -12.5975
-10 | -0.2777 | 0.02255 | -0.1986 | -12.3149
-9.5 | -0.2464 | 0.02126 | -0.1939 | -11.5898
-9 | -0.2097 | 0.02022 | -0.1898 | -10.3709
-8.5 | -0.1741 | 0.01932 | -0.1855 | -9.0114
-8 | -0.1349 | 0.01874 | -0.1815 | -7.1985
-7.5 | -0.1013 | 0.01809 | -0.1766 | -5.5998
-7 | -0.0614 | 0.0177 | -0.1726 | -3.4689
-6.5 | -0.0277 | 0.01722 | -0.1676 | -1.6086
-6 | 0.0104 | 0.01689 | -0.1633 | 0.61575
-5.5 | 0.0467 | 0.01654 | -0.1586 | 2.8235
-5 | 0.0798 | 0.0161 | -0.1535 | 4.9565
-4.5 | -0.1992 | 0.0219 | -0.0883 | -9.0959
-4 | -0.1683 | 0.0212 | -0.0822 | -7.9387
-3.5 | -0.2211 | 0.02201 | -0.061 | -10.0454
-3 | -0.2099 | 0.02088 | -0.0511 | -10.0527
-2 | -0.2445 | 0.01949 | -0.0202 | -12.5449
-1.5 | -0.2558 | 0.01628 | -0.0057 | -15.7125
-1 | -0.1973 | 0.01614 | -0.0035 | -12.2243
-0.5 | -0.1231 | 0.01627 | -0.005 | -7.5661

## 49. Re 2M Mach 0.00 (1)
BIGFOIL.COM POLAR EXPORT
NACA67-420 a=0.8
NACA67-420 a=0.8 |  |  |  | Cl Max: | 1.712 | at alpha= | 14.5 | deg
JavaFoil+Calcfoil stall+Eppler ext transition |  |  |  | L/D Max: | 183.149 | at alpha= | 5 | deg
Re: | 2000000 |  |  | Cd Min: | 0.00436 | at alpha= | -3 | deg
Mach: | 0 |  |  | Cl=0 at alpha= | -3.3333 | deg
|  |  |  | @ Cl=0.1, Cd= | 0.00436
|  |  |  | @ Cl=0.4, Cd= | 0.0045379
|  |  |  | @ Cl=0.6, Cd= | 0.0044961
alpha (deg) | Cl | Cd | Cm | Cl/Cd
-20 | -0.996 | 0.16287 | -0.013 | -6.114
-19.5 | -1.006 | 0.15462 | -0.013 | -6.508
-19 | -1.016 | 0.14511 | -0.015 | -7.003
-18.5 | -1.019 | 0.13708 | -0.016 | -7.43
-18 | -1.017 | 0.12955 | -0.017 | -7.848
-17.5 | -1.014 | 0.12213 | -0.018 | -8.299
-17 | -1.032 | 0.09338 | -0.023 | -11.055
-16.5 | -1.04 | 0.07739 | -0.025 | -13.444
-16 | -1.097 | 0.04146 | -0.03 | -26.454
-15.5 | -1.124 | 0.02736 | -0.034 | -41.081
-15 | -1.11 | 0.02473 | -0.035 | -44.876
-14.5 | -1.09 | 0.02289 | -0.037 | -47.622
-14 | -1.066 | 0.02138 | -0.039 | -49.872
-13.5 | -1.041 | 0.01988 | -0.041 | -52.349
-13 | -1.011 | 0.01866 | -0.042 | -54.189
-12.5 | -0.978 | 0.0176 | -0.044 | -55.589
-12 | -0.942 | 0.01664 | -0.046 | -56.595
-11.5 | -0.902 | 0.01584 | -0.047 | -56.97
-11 | -0.86 | 0.01505 | -0.049 | -57.167
-10.5 | -0.816 | 0.01437 | -0.051 | -56.749
-10 | -0.769 | 0.01367 | -0.052 | -56.214
-9.5 | -0.719 | 0.01275 | -0.054 | -56.439
-9 | -0.668 | 0.01217 | -0.056 | -54.9
-8.5 | -0.615 | 0.01174 | -0.057 | -52.384
-8 | -0.56 | 0.01135 | -0.059 | -49.333
-7.5 | -0.504 | 0.01094 | -0.061 | -46.044
-7 | -0.446 | 0.01056 | -0.062 | -42.229
-6.5 | -0.388 | 0.01022 | -0.064 | -37.922
-6 | -0.328 | 0.00987 | -0.066 | -33.226
-5.5 | -0.268 | 0.00958 | -0.067 | -27.933
-5 | -0.206 | 0.00929 | -0.069 | -22.234
-4.5 | -0.145 | 0.009 | -0.071 | -16.094
-4 | -0.083 | 0.00445 | -0.073 | -18.747
-3.5 | -0.021 | 0.0044 | -0.075 | -4.713
-3 | 0.042 | 0.00436 | -0.076 | 9.65
-2.5 | 0.106 | 0.00436 | -0.078 | 24.209
-2 | 0.169 | 0.00436 | -0.08 | 38.72
-1.5 | 0.232 | 0.00438 | -0.081 | 53.05
-1 | 0.296 | 0.00438 | -0.083 | 67.502
-0.5 | 0.36 | 0.0044 | -0.085 | 81.744
0 | 0.418 | 0.0046 | -0.087 | 90.991
0.5 | 0.481 | 0.00464 | -0.088 | 103.585
1 | 0.543 | 0.00468 | -0.09 | 115.909
1.5 | 0.605 | 0.00448 | -0.092 | 135.049
2 | 0.667 | 0.00455 | -0.093 | 146.776
2.5 | 0.729 | 0.00475 | -0.095 | 153.662
3 | 0.791 | 0.00483 | -0.097 | 163.982
3.5 | 0.848 | 0.00504 | -0.098 | 168.227
4 | 0.908 | 0.00519 | -0.1 | 175.048
4.5 | 0.967 | 0.00544 | -0.101 | 177.63
5 | 1.026 | 0.0056 | -0.103 | 183.149
5.5 | 1.084 | 0.00633 | -0.105 | 171.178
6 | 1.14 | 0.00697 | -0.106 | 163.563
6.5 | 1.194 | 0.01031 | -0.107 | 115.863
7 | 1.246 | 0.01598 | -0.109 | 77.975
7.5 | 1.298 | 0.01666 | -0.11 | 77.865
8 | 1.347 | 0.01733 | -0.112 | 77.706
8.5 | 1.394 | 0.01803 | -0.113 | 77.293
9 | 1.438 | 0.01868 | -0.115 | 76.988
9.5 | 1.48 | 0.01998 | -0.116 | 74.06
10 | 1.519 | 0.02077 | -0.117 | 73.14
10.5 | 1.555 | 0.0217 | -0.119 | 71.635
11 | 1.587 | 0.02259 | -0.12 | 70.262
11.5 | 1.616 | 0.02351 | -0.122 | 68.759
12 | 1.642 | 0.0244 | -0.123 | 67.27
12.5 | 1.663 | 0.02546 | -0.124 | 65.337
13 | 1.681 | 0.02672 | -0.126 | 62.927
13.5 | 1.695 | 0.02771 | -0.127 | 61.172
14 | 1.706 | 0.02892 | -0.128 | 58.98
14.5 | 1.712 | 0.03029 | -0.129 | 56.504
15 | 1.71 | 0.03149 | -0.13 | 54.286
15.5 | 1.703 | 0.03291 | -0.131 | 51.752
16 | 1.693 | 0.03463 | -0.133 | 48.881
16.5 | 1.678 | 0.03644 | -0.134 | 46.055
17 | 1.66 | 0.03816 | -0.135 | 43.502
17.5 | 1.638 | 0.04024 | -0.135 | 40.716
18 | 1.613 | 0.04254 | -0.136 | 37.92
18.5 | 1.585 | 0.0448 | -0.137 | 35.385
19 | 1.555 | 0.048 | -0.138 | 32.388
19.5 | 1.522 | 0.05145 | -0.138 | 29.572

## 50. Re 2M Mach 0.00 (2)
BIGFOIL.COM POLAR EXPORT
NACA67-420 a=0.8
NACA67-420 a=0.8 |  |  |  | Cl Max: | 1.3221 | at alpha= | 20 | deg
XFOIL ncrit=9 |  |  |  | L/D Max: | 118.403 | at alpha= | 4 | deg
Re: | 2000000 |  |  | Cd Min: | 0.06207 | at alpha= | 20 | deg
Mach: | 0 |  |  | Cl=0 at alpha= | -5.3906 | deg
|  |  |  | @ Cl=0.1, Cd= | 0.0057029
|  |  |  | @ Cl=0.4, Cd= | 0.0063443
|  |  |  | @ Cl=0.6, Cd= | 0.0058739
alpha (deg) | Cl | Cd | Cm | Cl/Cd
-20 | -0.9435 | 0.04224 | -0.1659 | -22.3366
-19.5 | -0.9335 | 0.03876 | -0.1659 | -24.0841
-19 | -0.9247 | 0.03546 | -0.1653 | -26.0773
-18.5 | -0.9056 | 0.0331 | -0.1646 | -27.3595
-18 | -0.8949 | 0.0304 | -0.1629 | -29.4375
-17.5 | -0.888 | 0.02763 | -0.1604 | -32.139
-17 | -0.8702 | 0.0256 | -0.1584 | -33.9922
-16.5 | -0.8471 | 0.02398 | -0.1565 | -35.3253
-16 | -0.8226 | 0.02248 | -0.1545 | -36.5925
-15.5 | -0.7926 | 0.02133 | -0.153 | -37.1589
-15 | -0.7638 | 0.02018 | -0.1511 | -37.8494
-14.5 | -0.7319 | 0.01918 | -0.1494 | -38.1595
-14 | -0.6989 | 0.01823 | -0.1477 | -38.3379
-13.5 | -0.6652 | 0.01731 | -0.1461 | -38.4287
-13 | -0.6293 | 0.0165 | -0.1446 | -38.1394
-12.5 | -0.5919 | 0.01579 | -0.1432 | -37.4858
-12 | -0.5539 | 0.0151 | -0.1418 | -36.6821
-11.5 | -0.5131 | 0.01455 | -0.1407 | -35.2646
-11 | -0.4733 | 0.01397 | -0.1395 | -33.8797
-10.5 | -0.43 | 0.01354 | -0.1387 | -31.7578
-10 | -0.3895 | 0.01299 | -0.1373 | -29.9846
-9.5 | -0.3469 | 0.01257 | -0.1363 | -27.5975
-9 | -0.3027 | 0.01222 | -0.1355 | -24.7709
-8.5 | -0.261 | 0.01178 | -0.1342 | -22.1562
-8 | -0.2177 | 0.01137 | -0.1331 | -19.1469
-7.5 | -0.1728 | 0.01104 | -0.1322 | -15.6522
-7 | -0.1303 | 0.01064 | -0.1309 | -12.2462
-6.5 | -0.087 | 0.01029 | -0.1296 | -8.4548
-6 | -0.0447 | 0.00991 | -0.1282 | -4.5106
-5.5 | -0.0077 | 0.00941 | -0.1257 | -0.81828
-5 | 0.0275 | 0.0089 | -0.1228 | 3.0899
-4.5 | 0.0588 | 0.00837 | -0.1192 | 7.0251
-4 | 0.0818 | 0.00774 | -0.1137 | 10.5685
-3.5 | 0.088 | 0.00708 | -0.1046 | 12.4294
-3 | 0.0843 | 0.00669 | -0.093 | 12.6009
-2.5 | 0.0869 | 0.00579 | -0.0828 | 15.0086
-2 | 0.126 | 0.00553 | -0.0799 | 22.7848
-1.5 | 0.1809 | 0.00562 | -0.0803 | 32.1886
-1 | 0.2361 | 0.00576 | -0.0807 | 40.9896
-0.5 | 0.2922 | 0.00598 | -0.0813 | 48.8629
0 | 0.3507 | 0.00626 | -0.0823 | 56.0224
0.5 | 0.4092 | 0.00636 | -0.0835 | 64.3396
1 | 0.4707 | 0.0063 | -0.0855 | 74.7143
1.5 | 0.5272 | 0.00629 | -0.0863 | 83.8156
2 | 0.5714 | 0.006 | -0.0844 | 95.2333
2.5 | 0.6213 | 0.00578 | -0.0837 | 107.4913
3 | 0.6536 | 0.00567 | -0.0792 | 115.2734
3.5 | 0.6735 | 0.00574 | -0.0721 | 117.3345
4 | 0.7045 | 0.00595 | -0.0676 | 118.4034
4.5 | 0.7267 | 0.00628 | -0.0613 | 115.7166
5 | 0.708 | 0.00742 | -0.047 | 95.4178
5.5 | 0.671 | 0.00941 | -0.0298 | 71.3071
6 | 0.6451 | 0.01162 | -0.0157 | 55.5164
6.5 | 0.646 | 0.0133 | -0.0069 | 48.5714
7 | 0.6588 | 0.01472 | -0.0006 | 44.7554
7.5 | 0.6749 | 0.01612 | 0.005 | 41.8672
8 | 0.6959 | 0.0174 | 0.0096 | 39.9943
8.5 | 0.7169 | 0.01875 | 0.0139 | 38.2347
9 | 0.7486 | 0.01976 | 0.0165 | 37.8846
9.5 | 0.779 | 0.02087 | 0.0191 | 37.3263
10 | 0.8081 | 0.0221 | 0.0218 | 36.5656
10.5 | 0.8367 | 0.02339 | 0.0245 | 35.7717
11 | 0.8681 | 0.02461 | 0.0267 | 35.2743
11.5 | 0.9022 | 0.02575 | 0.0283 | 35.0369
12 | 0.9363 | 0.02691 | 0.0299 | 34.7938
12.5 | 0.971 | 0.02807 | 0.0313 | 34.5921
13 | 1.0046 | 0.02932 | 0.0327 | 34.2633
13.5 | 1.0356 | 0.03076 | 0.0344 | 33.6671
14 | 1.07 | 0.03202 | 0.0355 | 33.4166
14.5 | 1.0998 | 0.03359 | 0.037 | 32.7419
15 | 1.1291 | 0.03523 | 0.0384 | 32.0494
15.5 | 1.1588 | 0.03687 | 0.0397 | 31.4293
16 | 1.1862 | 0.03869 | 0.0411 | 30.6591
16.5 | 1.2125 | 0.04065 | 0.0424 | 29.8278
17 | 1.2361 | 0.04284 | 0.0437 | 28.8539
17.5 | 1.2587 | 0.04521 | 0.045 | 27.8412
18.5 | 1.2912 | 0.05109 | 0.0478 | 25.273
19 | 1.3049 | 0.05441 | 0.0489 | 23.9827
19.5 | 1.3156 | 0.05803 | 0.05 | 22.671
20 | 1.3221 | 0.06207 | 0.0511 | 21.3001

## 51. Re 2M Mach 0.10 (1)
BIGFOIL.COM POLAR EXPORT
NACA67-420 a=0.8
NACA67-420 a=0.8 |  |  |  | Cl Max: | 1.699 | at alpha= | 14.5 | deg
JavaFoil+Calcfoil stall+Eppler ext transition |  |  |  | L/D Max: | 183.556 | at alpha= | 5 | deg
Re: | 2000000 |  |  | Cd Min: | 0.00438 | at alpha= | -3 | deg
Mach: | 0.1 |  |  | Cl=0 at alpha= | -3.3333 | deg
|  |  |  | @ Cl=0.1, Cd= | 0.00438
|  |  |  | @ Cl=0.4, Cd= | 0.0045422
|  |  |  | @ Cl=0.6, Cd= | 0.0047623
alpha (deg) | Cl | Cd | Cm | Cl/Cd
-20 | -0.961 | 0.16742 | -0.012 | -5.738
-19.5 | -0.975 | 0.15754 | -0.013 | -6.186
-19 | -0.987 | 0.14853 | -0.015 | -6.646
-18.5 | -0.993 | 0.1402 | -0.016 | -7.08
-18 | -0.993 | 0.13249 | -0.017 | -7.498
-17.5 | -0.993 | 0.12431 | -0.018 | -7.99
-17 | -0.99 | 0.11738 | -0.019 | -8.433
-16.5 | -1.01 | 0.08822 | -0.024 | -11.45
-16 | -1.03 | 0.06623 | -0.028 | -15.55
-15.5 | -1.104 | 0.03023 | -0.034 | -36.525
-15 | -1.098 | 0.02589 | -0.036 | -42.413
-14.5 | -1.082 | 0.02342 | -0.037 | -46.191
-14 | -1.06 | 0.02181 | -0.039 | -48.605
-13.5 | -1.035 | 0.0204 | -0.041 | -50.766
-13 | -1.008 | 0.01899 | -0.042 | -53.094
-12.5 | -0.976 | 0.01786 | -0.044 | -54.666
-12 | -0.941 | 0.01685 | -0.046 | -55.853
-11.5 | -0.903 | 0.01603 | -0.047 | -56.311
-11 | -0.861 | 0.0152 | -0.049 | -56.659
-10.5 | -0.817 | 0.01453 | -0.051 | -56.213
-10 | -0.77 | 0.01379 | -0.053 | -55.85
-9.5 | -0.721 | 0.01286 | -0.054 | -56.101
-9 | -0.67 | 0.01225 | -0.056 | -54.734
-8.5 | -0.617 | 0.01182 | -0.058 | -52.19
-8 | -0.562 | 0.01141 | -0.059 | -49.256
-7.5 | -0.506 | 0.01101 | -0.061 | -45.924
-7 | -0.448 | 0.01064 | -0.063 | -42.112
-6.5 | -0.389 | 0.01029 | -0.064 | -37.832
-6 | -0.329 | 0.00992 | -0.066 | -33.219
-5.5 | -0.269 | 0.00962 | -0.068 | -27.955
-5 | -0.207 | 0.00933 | -0.069 | -22.234
-4.5 | -0.146 | 0.00905 | -0.071 | -16.073
-4 | -0.084 | 0.00446 | -0.073 | -18.768
-3.5 | -0.021 | 0.00442 | -0.075 | -4.719
-3 | 0.042 | 0.00438 | -0.077 | 9.654
-2.5 | 0.106 | 0.00438 | -0.078 | 24.238
-2 | 0.17 | 0.00438 | -0.08 | 38.764
-1.5 | 0.234 | 0.00439 | -0.082 | 53.233
-1 | 0.297 | 0.0044 | -0.084 | 67.496
-0.5 | 0.361 | 0.00441 | -0.085 | 81.821
0 | 0.42 | 0.00461 | -0.087 | 91.092
0.5 | 0.483 | 0.00465 | -0.089 | 103.754
1 | 0.546 | 0.00471 | -0.09 | 115.8
1.5 | 0.608 | 0.00477 | -0.092 | 127.456
2 | 0.671 | 0.00457 | -0.094 | 146.785
2.5 | 0.733 | 0.00476 | -0.095 | 153.969
3 | 0.795 | 0.00485 | -0.097 | 163.953
3.5 | 0.852 | 0.00507 | -0.099 | 167.939
4 | 0.912 | 0.00521 | -0.1 | 174.905
4.5 | 0.972 | 0.00546 | -0.102 | 178.093
5 | 1.03 | 0.00561 | -0.104 | 183.556
5.5 | 1.089 | 0.00638 | -0.105 | 170.596
6 | 1.145 | 0.00711 | -0.107 | 161.088
6.5 | 1.199 | 0.01041 | -0.108 | 115.237
7 | 1.252 | 0.01612 | -0.109 | 77.679
7.5 | 1.303 | 0.01685 | -0.111 | 77.336
8 | 1.352 | 0.0175 | -0.112 | 77.256
8.5 | 1.399 | 0.01818 | -0.114 | 76.933
9 | 1.443 | 0.01888 | -0.115 | 76.438
9.5 | 1.484 | 0.01963 | -0.117 | 75.624
10 | 1.522 | 0.02102 | -0.118 | 72.439
10.5 | 1.558 | 0.02195 | -0.119 | 70.971
11 | 1.589 | 0.02286 | -0.121 | 69.501
11.5 | 1.616 | 0.02375 | -0.122 | 68.06
12 | 1.64 | 0.02481 | -0.124 | 66.109
12.5 | 1.66 | 0.02575 | -0.125 | 64.483
13 | 1.676 | 0.02696 | -0.126 | 62.182
13.5 | 1.688 | 0.02823 | -0.127 | 59.784
14 | 1.695 | 0.02937 | -0.129 | 57.723
14.5 | 1.699 | 0.03081 | -0.13 | 55.134
15 | 1.693 | 0.03214 | -0.131 | 52.685
15.5 | 1.683 | 0.03376 | -0.132 | 49.849
16 | 1.668 | 0.03534 | -0.133 | 47.202
16.5 | 1.649 | 0.03742 | -0.134 | 44.062
17 | 1.626 | 0.0394 | -0.135 | 41.266
17.5 | 1.599 | 0.04158 | -0.136 | 38.452
18 | 1.568 | 0.04393 | -0.137 | 35.701
18.5 | 1.536 | 0.04661 | -0.137 | 32.95
19 | 1.499 | 0.05024 | -0.138 | 29.834
19.5 | 1.458 | 0.05438 | -0.138 | 26.819

## 52. Re 2M Mach 0.10 (2)
BIGFOIL.COM POLAR EXPORT
NACA67-420 a=0.8
NACA67-420 a=0.8 |  |  |  | Cl Max: | 1.3172 | at alpha= | 20 | deg
XFOIL ncrit=9 |  |  |  | L/D Max: | 116.501 | at alpha= | 4 | deg
Re: | 2000000 |  |  | Cd Min: | 0.06413 | at alpha= | 20 | deg
Mach: | 0.1 |  |  | Cl=0 at alpha= | -5.4487 | deg
|  |  |  | @ Cl=0.1, Cd= | 0.0057454
|  |  |  | @ Cl=0.4, Cd= | 0.0063814
|  |  |  | @ Cl=0.6, Cd= | 0.0059135
alpha (deg) | Cl | Cd | Cm | Cl/Cd
-20 | -0.9212 | 0.0453 | -0.1686 | -20.3355
-19.5 | -0.9152 | 0.04121 | -0.1689 | -22.2082
-19 | -0.9101 | 0.0374 | -0.1685 | -24.3342
-18.5 | -0.8939 | 0.03469 | -0.1678 | -25.7682
-18 | -0.8852 | 0.03168 | -0.1662 | -27.9419
-17.5 | -0.8783 | 0.02879 | -0.1639 | -30.5071
-17 | -0.8638 | 0.02648 | -0.1617 | -32.6208
-16.5 | -0.8419 | 0.02471 | -0.1597 | -34.0712
-16 | -0.8186 | 0.02309 | -0.1576 | -35.4526
-15.5 | -0.7901 | 0.02182 | -0.1559 | -36.2099
-15 | -0.7612 | 0.02061 | -0.1539 | -36.9335
-14.5 | -0.7308 | 0.01953 | -0.152 | -37.4194
-14 | -0.6975 | 0.01854 | -0.1503 | -37.6214
-13.5 | -0.6637 | 0.01761 | -0.1485 | -37.6888
-13 | -0.6285 | 0.01673 | -0.1468 | -37.5672
-12.5 | -0.5907 | 0.01601 | -0.1454 | -36.8957
-12 | -0.5532 | 0.01527 | -0.1438 | -36.2279
-11.5 | -0.5119 | 0.01471 | -0.1427 | -34.7995
-11 | -0.4723 | 0.0141 | -0.1413 | -33.4965
-10.5 | -0.4294 | 0.01364 | -0.1404 | -31.4809
-10 | -0.388 | 0.01312 | -0.1391 | -29.5732
-9.5 | -0.3453 | 0.01268 | -0.138 | -27.2319
-9 | -0.3012 | 0.01232 | -0.1371 | -24.4481
-8.5 | -0.2588 | 0.01187 | -0.1358 | -21.8029
-8 | -0.2155 | 0.01146 | -0.1346 | -18.8045
-7.5 | -0.1706 | 0.01111 | -0.1337 | -15.3555
-7 | -0.1276 | 0.01071 | -0.1323 | -11.9141
-6.5 | -0.084 | 0.01036 | -0.1311 | -8.1081
-6 | -0.0413 | 0.00999 | -0.1296 | -4.1341
-5.5 | -0.0036 | 0.0095 | -0.1272 | -0.37895
-5 | 0.0315 | 0.00898 | -0.1243 | 3.5078
-4.5 | 0.0628 | 0.00844 | -0.1206 | 7.4408
-4 | 0.0866 | 0.00781 | -0.1153 | 11.0883
-3.5 | 0.0935 | 0.00712 | -0.1063 | 13.132
-3 | 0.0869 | 0.0068 | -0.094 | 12.7794
-2.5 | 0.0878 | 0.00584 | -0.0834 | 15.0342
-2 | 0.1252 | 0.00555 | -0.08 | 22.5586
-1.5 | 0.1801 | 0.00565 | -0.0804 | 31.8761
-1 | 0.2356 | 0.00579 | -0.0808 | 40.6908
-0.5 | 0.292 | 0.00602 | -0.0814 | 48.505
0 | 0.351 | 0.00629 | -0.0824 | 55.8029
0.5 | 0.41 | 0.0064 | -0.0837 | 64.0625
1 | 0.4718 | 0.00634 | -0.0856 | 74.4164
1.5 | 0.5273 | 0.00633 | -0.0861 | 83.3017
2 | 0.5715 | 0.00605 | -0.0842 | 94.4628
2.5 | 0.6216 | 0.00581 | -0.0835 | 106.988
3 | 0.6509 | 0.00572 | -0.0782 | 113.7937
3.5 | 0.6725 | 0.0058 | -0.0714 | 115.9483
4 | 0.7025 | 0.00603 | -0.0666 | 116.5008
4.5 | 0.7262 | 0.00636 | -0.0607 | 114.1824
5 | 0.7069 | 0.00752 | -0.0461 | 94.0027
5.5 | 0.6705 | 0.00953 | -0.0291 | 70.3568
6 | 0.644 | 0.01178 | -0.0148 | 54.6689
6.5 | 0.6444 | 0.0135 | -0.006 | 47.7333
7 | 0.6578 | 0.0149 | 0.0003 | 44.1477
7.5 | 0.6742 | 0.01631 | 0.0059 | 41.3366
8 | 0.6955 | 0.0176 | 0.0104 | 39.517
8.5 | 0.7159 | 0.01899 | 0.0149 | 37.6988
9 | 0.7485 | 0.01999 | 0.0174 | 37.4437
9.5 | 0.7784 | 0.02114 | 0.0202 | 36.8212
10 | 0.8072 | 0.02241 | 0.023 | 36.0196
11 | 0.868 | 0.02493 | 0.0278 | 34.8175
11.5 | 0.9013 | 0.02615 | 0.0297 | 34.4665
12 | 0.9366 | 0.02729 | 0.0311 | 34.3203
12.5 | 0.9718 | 0.02845 | 0.0326 | 34.1582
13 | 1.0043 | 0.0298 | 0.0342 | 33.7013
13.5 | 1.0367 | 0.0312 | 0.0357 | 33.2276
14 | 1.0697 | 0.03259 | 0.037 | 32.823
14.5 | 1.1 | 0.03419 | 0.0385 | 32.1732
15.5 | 1.1591 | 0.03757 | 0.0413 | 30.8517
16 | 1.1852 | 0.03955 | 0.0429 | 29.9671
16.5 | 1.2127 | 0.04148 | 0.0441 | 29.2358
17 | 1.235 | 0.04385 | 0.0455 | 28.1642
17.5 | 1.2554 | 0.04647 | 0.047 | 27.0153
18.5 | 1.2886 | 0.0525 | 0.0496 | 24.5448
19 | 1.3004 | 0.05611 | 0.0508 | 23.1759
19.5 | 1.3091 | 0.06007 | 0.0518 | 21.7929
20 | 1.3172 | 0.06413 | 0.0527 | 20.5395

## 53. Re 2M Mach 0.25 (1)
BIGFOIL.COM POLAR EXPORT
NACA67-420 a=0.8
NACA67-420 a=0.8 |  |  |  | Cl Max: | 1.626 | at alpha= | 12.5 | deg
JavaFoil+Calcfoil stall+Eppler ext transition |  |  |  | L/D Max: | 184.92 | at alpha= | 5 | deg
Re: | 2000000 |  |  | Cd Min: | 0.00447 | at alpha= | -2.5 | deg
Mach: | 0.25 |  |  | Cl=0 at alpha= | -3.3359 | deg
|  |  |  | @ Cl=0.1, Cd= | 0.0044727
|  |  |  | @ Cl=0.4, Cd= | 0.0046067
|  |  |  | @ Cl=0.6, Cd= | 0.0048538
alpha (deg) | Cl | Cd | Cm | Cl/Cd
-18.5 | -0.775 | 0.16244 | -0.014 | -4.77
-18 | -0.8 | 0.15428 | -0.015 | -5.187
-17.5 | -0.823 | 0.1431 | -0.016 | -5.749
-17 | -0.841 | 0.13448 | -0.018 | -6.256
-16.5 | -0.856 | 0.12601 | -0.019 | -6.793
-16 | -0.866 | 0.11792 | -0.02 | -7.346
-15.5 | -0.881 | 0.09892 | -0.024 | -8.906
-15 | -0.887 | 0.08981 | -0.026 | -9.878
-14.5 | -0.896 | 0.07666 | -0.029 | -11.683
-14 | -0.972 | 0.03466 | -0.038 | -28.036
-13.5 | -0.993 | 0.02363 | -0.041 | -42.025
-13 | -0.977 | 0.02166 | -0.043 | -45.109
-12.5 | -0.956 | 0.01974 | -0.045 | -48.441
-12 | -0.93 | 0.01834 | -0.047 | -50.722
-11.5 | -0.898 | 0.01715 | -0.049 | -52.391
-11 | -0.862 | 0.0162 | -0.05 | -53.227
-10.5 | -0.822 | 0.0154 | -0.052 | -53.372
-10 | -0.778 | 0.0146 | -0.054 | -53.28
-9.5 | -0.731 | 0.01385 | -0.056 | -52.789
-9 | -0.681 | 0.01279 | -0.057 | -53.262
-8.5 | -0.628 | 0.01227 | -0.059 | -51.221
-8 | -0.573 | 0.01184 | -0.061 | -48.431
-7.5 | -0.517 | 0.01136 | -0.062 | -45.5
-7 | -0.458 | 0.01098 | -0.064 | -41.733
-6.5 | -0.398 | 0.01058 | -0.066 | -37.671
-6 | -0.337 | 0.01022 | -0.068 | -33.037
-5.5 | -0.276 | 0.00988 | -0.069 | -27.899
-5 | -0.213 | 0.00956 | -0.071 | -22.252
-4.5 | -0.149 | 0.00925 | -0.073 | -16.129
-4 | -0.086 | 0.00456 | -0.075 | -18.83
-3.5 | -0.021 | 0.00451 | -0.077 | -4.738
-3 | 0.043 | 0.00449 | -0.079 | 9.667
-2.5 | 0.109 | 0.00447 | -0.08 | 24.348
-2 | 0.174 | 0.00448 | -0.082 | 38.914
-1.5 | 0.24 | 0.00449 | -0.084 | 53.394
-1 | 0.305 | 0.00449 | -0.086 | 67.946
-0.5 | 0.371 | 0.00451 | -0.087 | 82.243
0 | 0.431 | 0.00471 | -0.089 | 91.662
0.5 | 0.496 | 0.00475 | -0.091 | 104.33
1 | 0.56 | 0.00481 | -0.093 | 116.529
1.5 | 0.624 | 0.00488 | -0.094 | 127.946
2 | 0.688 | 0.00495 | -0.096 | 139.173
2.5 | 0.752 | 0.00503 | -0.098 | 149.67
3 | 0.816 | 0.00487 | -0.099 | 167.574
3.5 | 0.874 | 0.00511 | -0.101 | 170.999
4 | 0.936 | 0.00527 | -0.103 | 177.494
4.5 | 0.997 | 0.00555 | -0.105 | 179.699
5 | 1.057 | 0.00571 | -0.106 | 184.92
5.5 | 1.116 | 0.00667 | -0.108 | 167.404
6 | 1.172 | 0.00876 | -0.109 | 133.866
6.5 | 1.228 | 0.01221 | -0.111 | 100.537
7 | 1.281 | 0.01693 | -0.112 | 75.672
7.5 | 1.332 | 0.01771 | -0.114 | 75.2
8 | 1.38 | 0.01843 | -0.115 | 74.896
8.5 | 1.425 | 0.01918 | -0.117 | 74.299
9 | 1.467 | 0.01993 | -0.118 | 73.601
9.5 | 1.504 | 0.02155 | -0.12 | 69.79
10 | 1.538 | 0.02247 | -0.121 | 68.452
10.5 | 1.566 | 0.02349 | -0.123 | 66.696
11 | 1.59 | 0.02448 | -0.124 | 64.936
11.5 | 1.608 | 0.02565 | -0.125 | 62.688
12 | 1.62 | 0.02687 | -0.127 | 60.283
12.5 | 1.626 | 0.02817 | -0.128 | 57.721
13 | 1.625 | 0.02949 | -0.129 | 55.105
13.5 | 1.618 | 0.03093 | -0.131 | 52.316
14 | 1.604 | 0.03265 | -0.132 | 49.121
14.5 | 1.582 | 0.03436 | -0.133 | 46.049
15 | 1.547 | 0.03657 | -0.134 | 42.297
15.5 | 1.503 | 0.03884 | -0.135 | 38.697
16 | 1.451 | 0.04127 | -0.136 | 35.165
16.5 | 1.391 | 0.04502 | -0.136 | 30.894
17 | 1.318 | 0.05187 | -0.136 | 25.402
17.5 | 1.125 | 0.10752 | -0.111 | 10.468

## 54. Re 2M Mach 0.25 (2)
BIGFOIL.COM POLAR EXPORT
NACA67-420 a=0.8
NACA67-420 a=0.8 |  |  |  | Cl Max: | 1.2741 | at alpha= | 20 | deg
XFOIL ncrit=9 |  |  |  | L/D Max: | 109.739 | at alpha= | 3.5 | deg
Re: | 2000000 |  |  | Cd Min: | 0.07766 | at alpha= | 20 | deg
Mach: | 0.25 |  |  | Cl=0 at alpha= | -5.6877 | deg
|  |  |  | @ Cl=0.1, Cd= | 0.0084804
|  |  |  | @ Cl=0.4, Cd= | 0.006578
|  |  |  | @ Cl=0.6, Cd= | 0.0061257
alpha (deg) | Cl | Cd | Cm | Cl/Cd
-20 | -0.7079 | 0.07583 | -0.1697 | -9.3354
-19.5 | -0.7485 | 0.06406 | -0.176 | -11.6844
-19 | -0.7715 | 0.0553 | -0.1799 | -13.9512
-18.5 | -0.7849 | 0.04839 | -0.182 | -16.2203
-18 | -0.7991 | 0.04216 | -0.1825 | -18.954
-17.5 | -0.8045 | 0.03723 | -0.1818 | -21.6089
-17 | -0.8071 | 0.033 | -0.1799 | -24.4576
-16.5 | -0.7977 | 0.02992 | -0.1777 | -26.6611
-16 | -0.7866 | 0.02719 | -0.1748 | -28.9298
-15.5 | -0.7641 | 0.02526 | -0.1724 | -30.2494
-15 | -0.7417 | 0.02345 | -0.1696 | -31.629
-14.5 | -0.7163 | 0.02185 | -0.1669 | -32.7826
-14 | -0.6869 | 0.02046 | -0.1643 | -33.5728
-13.5 | -0.654 | 0.01931 | -0.162 | -33.8685
-13 | -0.6203 | 0.01819 | -0.1596 | -34.1012
-12.5 | -0.5856 | 0.01718 | -0.1573 | -34.0861
-12 | -0.5465 | 0.01636 | -0.1554 | -33.4046
-11.5 | -0.5075 | 0.01557 | -0.1534 | -32.5947
-11 | -0.4658 | 0.01493 | -0.1518 | -31.1989
-10.5 | -0.4236 | 0.01432 | -0.1501 | -29.581
-10 | -0.3787 | 0.01386 | -0.1489 | -27.3232
-9.5 | -0.3367 | 0.01332 | -0.1472 | -25.2778
-9 | -0.2919 | 0.01286 | -0.1459 | -22.6983
-8.5 | -0.2468 | 0.01242 | -0.1446 | -19.8712
-8 | -0.2035 | 0.01193 | -0.1431 | -17.0578
-7.5 | -0.1578 | 0.01154 | -0.1418 | -13.6742
-7 | -0.1131 | 0.01114 | -0.1404 | -10.1526
-6.5 | -0.0682 | 0.01077 | -0.139 | -6.3324
-6 | -0.0238 | 0.0104 | -0.1374 | -2.2885
-5 | 0.0524 | 0.00939 | -0.1321 | 5.5804
-4.5 | 0.0859 | 0.00885 | -0.1285 | 9.7062
-4 | 0.1107 | 0.0082 | -0.1232 | 13.5
-3.5 | 0.1206 | 0.00747 | -0.1147 | 16.1446
-3 | 0.1047 | 0.00707 | -0.1003 | 14.8091
-2.5 | 0.0951 | 0.00623 | -0.087 | 15.2648
-2 | 0.1187 | 0.00572 | -0.0804 | 20.7517
-1.5 | 0.1742 | 0.00583 | -0.0805 | 29.8799
-1 | 0.231 | 0.00596 | -0.0808 | 38.7584
-0.5 | 0.2898 | 0.00624 | -0.0815 | 46.4423
0 | 0.3517 | 0.0065 | -0.0827 | 54.1077
0.5 | 0.4136 | 0.0066 | -0.0843 | 62.6667
1 | 0.4763 | 0.00665 | -0.0861 | 71.6241
1.5 | 0.5203 | 0.00657 | -0.0836 | 79.1933
2 | 0.5625 | 0.00634 | -0.0808 | 88.7224
2.5 | 0.6185 | 0.00602 | -0.0809 | 102.7409
3 | 0.6345 | 0.00611 | -0.0726 | 103.8462
3.5 | 0.6716 | 0.00612 | -0.0687 | 109.7386
4 | 0.6894 | 0.00652 | -0.0611 | 105.7362
4.5 | 0.7185 | 0.0069 | -0.056 | 104.1304
5 | 0.7006 | 0.00815 | -0.0416 | 85.9632
5.5 | 0.6646 | 0.0103 | -0.0246 | 64.5243
6 | 0.6397 | 0.01259 | -0.0105 | 50.8102
6.5 | 0.6384 | 0.01443 | -0.0012 | 44.2412
7 | 0.6508 | 0.01598 | 0.0055 | 40.7259
7.5 | 0.6693 | 0.0174 | 0.0109 | 38.4655
8 | 0.69 | 0.01883 | 0.0158 | 36.6437
8.5 | 0.7136 | 0.02021 | 0.02 | 35.3093
9 | 0.7439 | 0.02142 | 0.0231 | 34.7292
9.5 | 0.7748 | 0.02266 | 0.026 | 34.1924
10 | 0.8047 | 0.024 | 0.0289 | 33.5292
10.5 | 0.8327 | 0.02553 | 0.032 | 32.6165
11 | 0.8671 | 0.0268 | 0.0341 | 32.3545
11.5 | 0.9028 | 0.02805 | 0.0359 | 32.1854
12 | 0.9363 | 0.02948 | 0.038 | 31.7605
12.5 | 0.9729 | 0.03078 | 0.0396 | 31.6082
13 | 1.0039 | 0.03245 | 0.0417 | 30.9368
13.5 | 1.039 | 0.03392 | 0.0432 | 30.6309
14 | 1.0695 | 0.03572 | 0.0451 | 29.9412
14.5 | 1.101 | 0.03754 | 0.0468 | 29.3287
15 | 1.1304 | 0.03956 | 0.0484 | 28.5743
16 | 1.1838 | 0.04411 | 0.0518 | 26.8375
16.5 | 1.2054 | 0.04689 | 0.0536 | 25.707
17 | 1.2255 | 0.0499 | 0.0552 | 24.5591
17.5 | 1.2408 | 0.05341 | 0.0568 | 23.2316
18 | 1.2546 | 0.05722 | 0.058 | 21.9259
19 | 1.2679 | 0.06666 | 0.0597 | 19.0204
19.5 | 1.2731 | 0.07184 | 0.0598 | 17.7213
20 | 1.2741 | 0.07766 | 0.0594 | 16.4061

## 55. Re 2M Mach 0.50 (1)
BIGFOIL.COM POLAR EXPORT
NACA67-420 a=0.8
NACA67-420 a=0.8 |  |  |  | Cl Max: | 1.467 | at alpha= | 8.5 | deg
JavaFoil+Calcfoil stall+Eppler ext transition |  |  |  | L/D Max: | 173.215 | at alpha= | 4.5 | deg
Re: | 2000000 |  |  | Cd Min: | 0.00493 | at alpha= | -1.5 | deg
Mach: | 0.5 |  |  | Cl=0 at alpha= | -3.3333 | deg
|  |  |  | @ Cl=0.1, Cd= | 0.00495
|  |  |  | @ Cl=0.4, Cd= | 0.0049667
|  |  |  | @ Cl=0.6, Cd= | 0.0052867
alpha (deg) | Cl | Cd | Cm | Cl/Cd
-20 | -0.959 | 0.18406 | -0.015 | -5.208
-19.5 | -0.927 | 0.17474 | -0.015 | -5.307
-19 | -0.898 | 0.16853 | -0.016 | -5.331
-18.5 | -0.87 | 0.16309 | -0.017 | -5.335
-18 | -0.842 | 0.15847 | -0.018 | -5.313
-17.5 | -0.814 | 0.15182 | -0.019 | -5.36
-17 | -0.784 | 0.15278 | -0.019 | -5.135
-16.5 | -0.755 | 0.14466 | -0.02 | -5.222
-16 | -0.727 | 0.14052 | -0.02 | -5.173
-15.5 | -0.699 | 0.13449 | -0.021 | -5.194
-15 | -0.67 | 0.13122 | -0.022 | -5.109
-14.5 | -0.642 | 0.125 | -0.023 | -5.137
-14 | -0.612 | 0.11903 | -0.023 | -5.144
-13.5 | -0.584 | 0.11428 | -0.023 | -5.108
-13 | -0.555 | 0.10863 | -0.024 | -5.112
-12.5 | -0.527 | 0.10517 | -0.025 | -5.01
-12 | -0.499 | 0.10388 | -0.027 | -4.801
-11.5 | -0.469 | 0.09606 | -0.025 | -4.882
-11 | -0.441 | 0.09048 | -0.027 | -4.871
-10.5 | -0.413 | 0.07757 | -0.029 | -5.323
-10 | -0.386 | 0.0675 | -0.033 | -5.712
-9.5 | -0.576 | 0.04852 | -0.046 | -11.864
-9 | -0.669 | 0.01716 | -0.063 | -38.997
-8.5 | -0.646 | 0.01569 | -0.065 | -41.17
-8 | -0.606 | 0.01401 | -0.067 | -43.236
-7.5 | -0.555 | 0.01325 | -0.069 | -41.9
-7 | -0.498 | 0.01257 | -0.071 | -39.601
-6.5 | -0.436 | 0.01208 | -0.073 | -36.108
-6 | -0.371 | 0.0116 | -0.075 | -32.026
-5.5 | -0.304 | 0.01112 | -0.077 | -27.385
-5 | -0.235 | 0.01069 | -0.079 | -22.028
-4.5 | -0.165 | 0.01028 | -0.081 | -16.091
-4 | -0.095 | 0.0099 | -0.083 | -9.569
-3.5 | -0.024 | 0.00499 | -0.085 | -4.745
-3 | 0.048 | 0.00495 | -0.087 | 9.706
-2.5 | 0.121 | 0.00495 | -0.089 | 24.4
-2 | 0.193 | 0.00495 | -0.091 | 39.103
-1.5 | 0.266 | 0.00493 | -0.093 | 53.933
-1 | 0.339 | 0.00495 | -0.095 | 68.39
-0.5 | 0.412 | 0.00497 | -0.097 | 82.799
0 | 0.481 | 0.00518 | -0.099 | 92.759
0.5 | 0.552 | 0.00524 | -0.101 | 105.32
1 | 0.624 | 0.00531 | -0.103 | 117.487
1.5 | 0.696 | 0.0054 | -0.104 | 128.858
2 | 0.767 | 0.0055 | -0.106 | 139.46
2.5 | 0.838 | 0.00561 | -0.108 | 149.472
3 | 0.91 | 0.00576 | -0.11 | 157.887
3.5 | 0.972 | 0.00595 | -0.112 | 163.32
4 | 1.039 | 0.00616 | -0.114 | 168.811
4.5 | 1.105 | 0.00638 | -0.116 | 173.215
5 | 1.17 | 0.00739 | -0.118 | 158.253
5.5 | 1.231 | 0.00993 | -0.119 | 123.957
6 | 1.289 | 0.01898 | -0.121 | 67.906
6.5 | 1.346 | 0.01998 | -0.123 | 67.347
7 | 1.395 | 0.02094 | -0.125 | 66.62
7.5 | 1.434 | 0.02228 | -0.126 | 64.369
8 | 1.46 | 0.02417 | -0.128 | 60.433
8.5 | 1.467 | 0.02567 | -0.13 | 57.161
9 | 1.441 | 0.02764 | -0.132 | 52.15
9.5 | 1.337 | 0.03006 | -0.133 | 44.486
10 | 0.914 | 0.03227 | -0.135 | 28.322
10.5 | 0.791 | 0.08275 | -0.074 | 9.565
11 | 0.815 | 0.09381 | -0.064 | 8.689
11.5 | 0.843 | 0.09666 | -0.064 | 8.719
12 | 0.87 | 0.10333 | -0.065 | 8.422
12.5 | 0.9 | 0.11109 | -0.073 | 8.105
13 | 0.927 | 0.11196 | -0.071 | 8.281
13.5 | 0.955 | 0.11551 | -0.073 | 8.266

## 56. Re 2M Mach 0.50 (2)
BIGFOIL.COM POLAR EXPORT
NACA67-420 a=0.8
NACA67-420 a=0.8 |  |  |  | Cl Max: | 1.0833 | at alpha= | 15 | deg
XFOIL ncrit=9 |  |  |  | L/D Max: | 60.1042 | at alpha= | 4.5 | deg
Re: | 2000000 |  |  | Cd Min: | 0.15425 | at alpha= | 19.5 | deg
Mach: | 0.5 |  |  | Cl=0 at alpha= | -6.4574 | deg
|  |  |  | @ Cl=0.1, Cd= | 0.01177
|  |  |  | @ Cl=0.4, Cd= | 0.0090422
|  |  |  | @ Cl=0.6, Cd= | 0.010089
alpha (deg) | Cl | Cd | Cm | Cl/Cd
-17 | -0.0777 | 0.1323 | -0.1805 | -0.5873
-16.5 | -0.084 | 0.12213 | -0.1852 | -0.68779
-16 | -0.1084 | 0.10965 | -0.1909 | -0.9886
-15.5 | -0.1967 | 0.08995 | -0.2003 | -2.1868
-15 | -0.2601 | 0.07501 | -0.2081 | -3.4675
-14.5 | -0.2988 | 0.06277 | -0.215 | -4.7602
-14 | -0.3298 | 0.05205 | -0.2212 | -6.3362
-13.5 | -0.3597 | 0.04327 | -0.2242 | -8.3129
-13 | -0.3906 | 0.03603 | -0.2234 | -10.841
-12.5 | -0.4124 | 0.03047 | -0.2197 | -13.5346
-12 | -0.425 | 0.02604 | -0.2142 | -16.321
-11.5 | -0.4211 | 0.02282 | -0.2081 | -18.4531
-11 | -0.4032 | 0.02051 | -0.2024 | -19.6587
-10.5 | -0.3746 | 0.01874 | -0.1973 | -19.9893
-10 | -0.3366 | 0.01746 | -0.193 | -19.2784
-9.5 | -0.2935 | 0.01644 | -0.1893 | -17.8528
-9 | -0.2478 | 0.0156 | -0.1859 | -15.8846
-8.5 | -0.2001 | 0.01489 | -0.183 | -13.4385
-8 | -0.1495 | 0.01432 | -0.1805 | -10.4399
-7.5 | -0.1033 | 0.01366 | -0.1775 | -7.5622
-7 | -0.0535 | 0.01316 | -0.1751 | -4.0653
-6.5 | -0.0042 | 0.01268 | -0.1727 | -0.33123
-6 | 0.0451 | 0.01225 | -0.1704 | 3.6816
-5.5 | 0.0936 | 0.01183 | -0.1679 | 7.9121
-5 | 0.1381 | 0.01141 | -0.1649 | 12.1034
-4.5 | 0.1722 | 0.011 | -0.16 | 15.6545
-4 | 0.2017 | 0.01041 | -0.1543 | 19.3756
-3.5 | 0.2148 | 0.0097 | -0.1454 | 22.1443
-3 | 0.2028 | 0.00887 | -0.1313 | 22.8636
-2.5 | 0.1464 | 0.00818 | -0.1073 | 17.8973
-2 | 0.0879 | 0.00728 | -0.082 | 12.0742
-1.5 | 0.0983 | 0.00686 | -0.071 | 14.3294
-1 | 0.0649 | 0.00774 | -0.051 | 8.385
-0.5 | 0.1189 | 0.00803 | -0.0491 | 14.807
0 | 0.1882 | 0.00827 | -0.0502 | 22.757
0.5 | 0.2664 | 0.00858 | -0.0529 | 31.049
1 | 0.3455 | 0.00845 | -0.0564 | 40.8876
1.5 | 0.3376 | 0.00933 | -0.0425 | 36.1844
2 | 0.42 | 0.00895 | -0.0464 | 46.9274
2.5 | 0.4995 | 0.00854 | -0.0497 | 58.4895
3 | 0.5186 | 0.00904 | -0.0412 | 57.3673
3.5 | 0.5584 | 0.00945 | -0.0368 | 59.0899
4 | 0.5949 | 0.01002 | -0.0318 | 59.3713
4.5 | 0.6347 | 0.01056 | -0.0274 | 60.1042
5 | 0.6579 | 0.01154 | -0.02 | 57.0104
5.5 | 0.6444 | 0.01357 | -0.0066 | 47.4871
6 | 0.6313 | 0.01588 | 0.006 | 39.7544
6.5 | 0.6253 | 0.0182 | 0.0169 | 34.3571
7 | 0.6348 | 0.02018 | 0.0249 | 31.4569
7.5 | 0.6542 | 0.022 | 0.031 | 29.7364
8 | 0.6779 | 0.02377 | 0.0364 | 28.5191
8.5 | 0.7007 | 0.02573 | 0.0415 | 27.2328
9 | 0.733 | 0.02745 | 0.0454 | 26.7031
9.5 | 0.7602 | 0.0295 | 0.0497 | 25.7695
10 | 0.7915 | 0.03152 | 0.0533 | 25.111
10.5 | 0.827 | 0.03347 | 0.0565 | 24.7087
11 | 0.8643 | 0.03542 | 0.0593 | 24.4015
11.5 | 0.8999 | 0.03758 | 0.0623 | 23.9462
12 | 0.9365 | 0.03982 | 0.065 | 23.5183
12.5 | 0.967 | 0.04254 | 0.068 | 22.7315
13 | 1.0006 | 0.04523 | 0.0707 | 22.1225
13.5 | 1.0275 | 0.04852 | 0.0735 | 21.1768
14 | 1.0533 | 0.05207 | 0.0761 | 20.2285
14.5 | 1.0741 | 0.05619 | 0.0785 | 19.1155
15 | 1.0833 | 0.06149 | 0.0806 | 17.6175
15.5 | 1.0831 | 0.06788 | 0.0819 | 15.9561
16 | 1.07 | 0.07584 | 0.0819 | 14.1086
16.5 | 1.0501 | 0.08495 | 0.0804 | 12.3614
17 | 1.0264 | 0.09508 | 0.0771 | 10.7951
17.5 | 0.9992 | 0.10615 | 0.0723 | 9.4131
18 | 0.9736 | 0.1176 | 0.0663 | 8.2789
18.5 | 0.9473 | 0.12954 | 0.0593 | 7.3128
19 | 0.9231 | 0.14153 | 0.052 | 6.5223
19.5 | 0.8958 | 0.15425 | 0.0441 | 5.8075

## 57. Re 3M Mach 0.00 (1)
BIGFOIL.COM POLAR EXPORT
NACA67-420 a=0.8
NACA67-420 a=0.8 |  |  |  | Cl Max: | 1.714 | at alpha= | 14.5 | deg
JavaFoil+Calcfoil stall+Eppler ext transition |  |  |  | L/D Max: | 191.679 | at alpha= | 4 | deg
Re: | 3000000 |  |  | Cd Min: | 0.00357 | at alpha= | -1.5 | deg
Mach: | 0 |  |  | Cl=0 at alpha= | -3.3333 | deg
|  |  |  | @ Cl=0.1, Cd= | 0.0038519
|  |  |  | @ Cl=0.4, Cd= | 0.0040022
|  |  |  | @ Cl=0.6, Cd= | 0.0042456
alpha (deg) | Cl | Cd | Cm | Cl/Cd
-20 | -0.998 | 0.15706 | -0.013 | -6.355
-19.5 | -1.009 | 0.14892 | -0.014 | -6.777
-19 | -1.02 | 0.13904 | -0.015 | -7.332
-18.5 | -1.021 | 0.13284 | -0.016 | -7.682
-18 | -1.021 | 0.12367 | -0.018 | -8.257
-17.5 | -1.018 | 0.11597 | -0.019 | -8.782
-17 | -1.1 | 0.05276 | -0.027 | -20.85
-16.5 | -1.151 | 0.02955 | -0.031 | -38.959
-16 | -1.144 | 0.02638 | -0.033 | -43.366
-15.5 | -1.131 | 0.02408 | -0.034 | -46.977
-15 | -1.114 | 0.02228 | -0.036 | -50.006
-14.5 | -1.093 | 0.02067 | -0.037 | -52.883
-14 | -1.07 | 0.0192 | -0.039 | -55.731
-13.5 | -1.044 | 0.01784 | -0.041 | -58.519
-13 | -1.014 | 0.01708 | -0.042 | -59.371
-12.5 | -0.981 | 0.01613 | -0.044 | -60.811
-12 | -0.944 | 0.01532 | -0.046 | -61.603
-11.5 | -0.904 | 0.0146 | -0.047 | -61.946
-11 | -0.862 | 0.01387 | -0.049 | -62.133
-10.5 | -0.817 | 0.01324 | -0.051 | -61.684
-10 | -0.77 | 0.01259 | -0.053 | -61.134
-9.5 | -0.72 | 0.01174 | -0.054 | -61.379
-9 | -0.669 | 0.0112 | -0.056 | -59.727
-8.5 | -0.616 | 0.01085 | -0.058 | -56.742
-8 | -0.561 | 0.01045 | -0.059 | -53.673
-7.5 | -0.504 | 0.01002 | -0.061 | -50.322
-7 | -0.447 | 0.0097 | -0.063 | -46.079
-6.5 | -0.388 | 0.00938 | -0.064 | -41.381
-6 | -0.328 | 0.00908 | -0.066 | -36.193
-5.5 | -0.268 | 0.0088 | -0.068 | -30.464
-5 | -0.207 | 0.00854 | -0.069 | -24.201
-4.5 | -0.145 | 0.00828 | -0.071 | -17.515
-4 | -0.083 | 0.00566 | -0.073 | -14.717
-3.5 | -0.021 | 0.00391 | -0.075 | -5.33
-3 | 0.042 | 0.00387 | -0.077 | 10.921
-2.5 | 0.106 | 0.00385 | -0.079 | 27.568
-2 | 0.17 | 0.00385 | -0.08 | 44.13
-1.5 | 0.233 | 0.00357 | -0.082 | 65.464
-1 | 0.297 | 0.00371 | -0.084 | 80.108
-0.5 | 0.361 | 0.00374 | -0.086 | 96.608
0 | 0.419 | 0.00413 | -0.087 | 101.598
0.5 | 0.482 | 0.00417 | -0.089 | 115.444
1 | 0.544 | 0.00421 | -0.091 | 129.214
1.5 | 0.607 | 0.00425 | -0.092 | 142.777
2 | 0.669 | 0.00431 | -0.094 | 155.385
2.5 | 0.731 | 0.00442 | -0.095 | 165.481
3 | 0.794 | 0.00453 | -0.097 | 175.218
3.5 | 0.85 | 0.00463 | -0.099 | 183.492
4 | 0.91 | 0.00475 | -0.1 | 191.679
4.5 | 0.968 | 0.00558 | -0.102 | 173.603
5 | 1.027 | 0.00616 | -0.103 | 166.779
5.5 | 1.082 | 0.00878 | -0.104 | 123.325
6 | 1.139 | 0.01054 | -0.106 | 107.99
6.5 | 1.194 | 0.01206 | -0.107 | 99.023
7 | 1.248 | 0.01483 | -0.109 | 84.114
7.5 | 1.299 | 0.0155 | -0.11 | 83.777
8 | 1.348 | 0.01611 | -0.112 | 83.662
8.5 | 1.395 | 0.01675 | -0.113 | 83.269
9 | 1.44 | 0.01741 | -0.115 | 82.715
9.5 | 1.481 | 0.01859 | -0.116 | 79.694
10 | 1.52 | 0.01939 | -0.118 | 78.406
10.5 | 1.556 | 0.02016 | -0.119 | 77.178
11 | 1.589 | 0.02097 | -0.12 | 75.75
11.5 | 1.618 | 0.02184 | -0.122 | 74.083
12 | 1.643 | 0.02276 | -0.123 | 72.217
12.5 | 1.665 | 0.0237 | -0.124 | 70.261
13 | 1.683 | 0.02482 | -0.126 | 67.803
13.5 | 1.697 | 0.02577 | -0.127 | 65.863
14 | 1.708 | 0.02687 | -0.128 | 63.55
14.5 | 1.714 | 0.02811 | -0.129 | 60.957
15 | 1.712 | 0.02932 | -0.131 | 58.384
15.5 | 1.706 | 0.03051 | -0.132 | 55.9
16 | 1.695 | 0.03203 | -0.133 | 52.933
16.5 | 1.681 | 0.03387 | -0.134 | 49.636
17 | 1.663 | 0.03527 | -0.135 | 47.162
17.5 | 1.642 | 0.03711 | -0.136 | 44.247
18 | 1.617 | 0.03896 | -0.137 | 41.516
18.5 | 1.59 | 0.041 | -0.138 | 38.777
19 | 1.559 | 0.04384 | -0.138 | 35.567
19.5 | 1.527 | 0.0464 | -0.139 | 32.914

## 58. Re 3M Mach 0.00 (2)
BIGFOIL.COM POLAR EXPORT
NACA67-420 a=0.8
NACA67-420 a=0.8 |  |  |  | Cl Max: | 1.3565 | at alpha= | 19.5 | deg
XFOIL ncrit=9 |  |  |  | L/D Max: | 142.328 | at alpha= | 3.5 | deg
Re: | 3000000 |  |  | Cd Min: | 0.05417 | at alpha= | 19.5 | deg
Mach: | 0 |  |  | Cl=0 at alpha= | -5.3238 | deg
|  |  |  | @ Cl=0.1, Cd= | 0.0069841
|  |  |  | @ Cl=0.4, Cd= | 0.0047662
|  |  |  | @ Cl=0.6, Cd= | 0.0046022
alpha (deg) | Cl | Cd | Cm | Cl/Cd
-20 | -1.0209 | 0.03557 | -0.1637 | -28.7012
-19.5 | -1.0144 | 0.03241 | -0.1623 | -31.299
-19 | -0.9997 | 0.0299 | -0.161 | -33.4348
-18.5 | -0.9828 | 0.0277 | -0.1595 | -35.4801
-18 | -0.9619 | 0.02585 | -0.1578 | -37.2108
-17.5 | -0.9392 | 0.02422 | -0.1561 | -38.7779
-17 | -0.9124 | 0.0229 | -0.1545 | -39.8428
-16.5 | -0.8849 | 0.02159 | -0.1528 | -40.9866
-16 | -0.8551 | 0.02041 | -0.1512 | -41.8961
-15.5 | -0.824 | 0.01936 | -0.1496 | -42.562
-15 | -0.7903 | 0.01842 | -0.1481 | -42.9045
-14.5 | -0.7571 | 0.01751 | -0.1465 | -43.2381
-14 | -0.7232 | 0.01664 | -0.1448 | -43.4615
-13.5 | -0.6889 | 0.01581 | -0.143 | -43.5737
-13 | -0.6529 | 0.01509 | -0.1414 | -43.2671
-12.5 | -0.6142 | 0.01443 | -0.1401 | -42.5641
-12 | -0.5757 | 0.01378 | -0.1387 | -41.7779
-11.5 | -0.5359 | 0.01318 | -0.1374 | -40.6601
-11 | -0.4932 | 0.01272 | -0.1365 | -38.7736
-10.5 | -0.4521 | 0.0122 | -0.1353 | -37.0574
-10 | -0.4086 | 0.01178 | -0.1344 | -34.6859
-9.5 | -0.3645 | 0.01138 | -0.1336 | -32.0299
-9 | -0.322 | 0.01094 | -0.1324 | -29.4333
-8.5 | -0.2776 | 0.01057 | -0.1315 | -26.263
-8 | -0.2319 | 0.01026 | -0.1307 | -22.6023
-7.5 | -0.1889 | 0.00988 | -0.1295 | -19.1194
-7 | -0.1442 | 0.00956 | -0.1285 | -15.0837
-6.5 | -0.0994 | 0.00927 | -0.1274 | -10.7228
-6 | -0.0553 | 0.00899 | -0.1263 | -6.1513
-5.5 | -0.0129 | 0.00862 | -0.1247 | -1.4965
-5 | 0.0237 | 0.00812 | -0.122 | 2.9187
-4.5 | 0.0598 | 0.00768 | -0.1192 | 7.7865
-4 | 0.0915 | 0.00719 | -0.1154 | 12.726
-3.5 | 0.1142 | 0.00664 | -0.1097 | 17.1988
-3 | 0.1218 | 0.00624 | -0.1003 | 19.5192
-2.5 | 0.1391 | 0.00568 | -0.0931 | 24.4894
-2 | 0.1563 | 0.00482 | -0.086 | 32.4274
-1.5 | 0.195 | 0.00436 | -0.0831 | 44.7248
-1 | 0.2533 | 0.00443 | -0.0843 | 57.1783
-0.5 | 0.3127 | 0.00462 | -0.0858 | 67.684
0 | 0.3701 | 0.00475 | -0.0867 | 77.9158
0.5 | 0.4254 | 0.00478 | -0.0871 | 88.9958
1 | 0.4801 | 0.00471 | -0.0874 | 101.9321
1.5 | 0.5332 | 0.00464 | -0.0874 | 114.9138
2 | 0.5841 | 0.00463 | -0.087 | 126.1555
2.5 | 0.6184 | 0.00457 | -0.0829 | 135.3173
3 | 0.6477 | 0.00466 | -0.0778 | 138.9914
3.5 | 0.6846 | 0.00481 | -0.0744 | 142.3285
4 | 0.7009 | 0.00524 | -0.0668 | 133.7595
4.5 | 0.6696 | 0.00663 | -0.0497 | 100.9955
5 | 0.6277 | 0.00873 | -0.0315 | 71.9015
5.5 | 0.6058 | 0.01072 | -0.0179 | 56.5112
6 | 0.605 | 0.01234 | -0.0087 | 49.0276
6.5 | 0.6223 | 0.01356 | -0.0029 | 45.8923
7 | 0.6452 | 0.01467 | 0.0017 | 43.9809
7.5 | 0.6666 | 0.01589 | 0.0063 | 41.9509
8 | 0.6947 | 0.01695 | 0.0097 | 40.9853
8.5 | 0.722 | 0.01808 | 0.0131 | 39.9336
9 | 0.7555 | 0.01905 | 0.0155 | 39.6588
9.5 | 0.7877 | 0.02008 | 0.0179 | 39.2281
10 | 0.8182 | 0.02124 | 0.0205 | 38.5217
10.5 | 0.8512 | 0.02234 | 0.0226 | 38.1021
11 | 0.8865 | 0.02335 | 0.0243 | 37.9657
11.5 | 0.9234 | 0.02432 | 0.0256 | 37.9688
12 | 0.9604 | 0.02531 | 0.0269 | 37.9455
12.5 | 0.9935 | 0.02654 | 0.0286 | 37.4341
13 | 1.0302 | 0.02757 | 0.0297 | 37.3667
13.5 | 1.0642 | 0.02878 | 0.0311 | 36.9771
14 | 1.096 | 0.03014 | 0.0326 | 36.3636
14.5 | 1.1301 | 0.03138 | 0.0338 | 36.0134
15 | 1.1599 | 0.0329 | 0.0353 | 35.2553
15.5 | 1.1902 | 0.03443 | 0.0367 | 34.5687
16 | 1.2181 | 0.03615 | 0.0382 | 33.6957
16.5 | 1.2451 | 0.03798 | 0.0396 | 32.783
17 | 1.2673 | 0.04021 | 0.0412 | 31.517
17.5 | 1.2887 | 0.04255 | 0.0428 | 30.2867
18 | 1.3069 | 0.04524 | 0.0443 | 28.8882
19 | 1.3418 | 0.05095 | 0.0469 | 26.3356
19.5 | 1.3565 | 0.05417 | 0.0479 | 25.0415

## 59. Re 3M Mach 0.10 (1)
BIGFOIL.COM POLAR EXPORT
NACA67-420 a=0.8
NACA67-420 a=0.8 |  |  |  | Cl Max: | 1.701 | at alpha= | 14.5 | deg
JavaFoil+Calcfoil stall+Eppler ext transition |  |  |  | L/D Max: | 191.018 | at alpha= | 4 | deg
Re: | 3000000 |  |  | Cd Min: | 0.00357 | at alpha= | -1.5 | deg
Mach: | 0.1 |  |  | Cl=0 at alpha= | -3.3359 | deg
|  |  |  | @ Cl=0.1, Cd= | 0.0038622
|  |  |  | @ Cl=0.4, Cd= | 0.0039286
|  |  |  | @ Cl=0.6, Cd= | 0.0042689
alpha (deg) | Cl | Cd | Cm | Cl/Cd
-20 | -0.962 | 0.16106 | -0.013 | -5.973
-19.5 | -0.977 | 0.15283 | -0.014 | -6.391
-19 | -0.99 | 0.14289 | -0.015 | -6.928
-18.5 | -0.994 | 0.13629 | -0.016 | -7.294
-18 | -0.997 | 0.12686 | -0.017 | -7.859
-17.5 | -0.995 | 0.1215 | -0.018 | -8.186
-17 | -0.994 | 0.11146 | -0.02 | -8.922
-16.5 | -1.102 | 0.04001 | -0.03 | -27.545
-16 | -1.128 | 0.02759 | -0.033 | -40.864
-15.5 | -1.118 | 0.025 | -0.034 | -44.726
-15 | -1.104 | 0.02304 | -0.036 | -47.911
-14.5 | -1.086 | 0.0211 | -0.038 | -51.444
-14 | -1.064 | 0.01966 | -0.039 | -54.109
-13.5 | -1.04 | 0.0185 | -0.041 | -56.206
-13 | -1.011 | 0.01736 | -0.043 | -58.257
-12.5 | -0.979 | 0.01637 | -0.044 | -59.803
-12 | -0.943 | 0.01551 | -0.046 | -60.818
-11.5 | -0.904 | 0.01476 | -0.048 | -61.256
-11 | -0.863 | 0.01402 | -0.049 | -61.544
-10.5 | -0.818 | 0.01339 | -0.051 | -61.103
-10 | -0.772 | 0.0127 | -0.053 | -60.736
-9.5 | -0.723 | 0.01184 | -0.054 | -61.044
-9 | -0.671 | 0.01127 | -0.056 | -59.554
-8.5 | -0.618 | 0.01093 | -0.058 | -56.522
-8 | -0.563 | 0.0105 | -0.06 | -53.593
-7.5 | -0.507 | 0.01007 | -0.061 | -50.28
-7 | -0.449 | 0.00975 | -0.063 | -46.037
-6.5 | -0.39 | 0.00942 | -0.065 | -41.389
-6 | -0.33 | 0.00913 | -0.066 | -36.137
-5.5 | -0.269 | 0.00885 | -0.068 | -30.426
-5 | -0.208 | 0.00857 | -0.07 | -24.253
-4.5 | -0.146 | 0.00831 | -0.071 | -17.544
-4 | -0.084 | 0.0057 | -0.073 | -14.681
-3.5 | -0.021 | 0.00392 | -0.076 | -5.341
-3 | 0.043 | 0.00388 | -0.077 | 10.963
-2.5 | 0.107 | 0.00386 | -0.079 | 27.586
-2 | 0.171 | 0.00386 | -0.081 | 44.213
-1.5 | 0.235 | 0.00357 | -0.082 | 65.633
-1 | 0.299 | 0.00373 | -0.084 | 80.025
-0.5 | 0.363 | 0.00375 | -0.086 | 96.711
0 | 0.421 | 0.00403 | -0.088 | 104.551
0.5 | 0.484 | 0.0042 | -0.089 | 115.273
1 | 0.547 | 0.00421 | -0.091 | 129.89
1.5 | 0.61 | 0.00428 | -0.093 | 142.559
2 | 0.672 | 0.00431 | -0.094 | 155.955
2.5 | 0.735 | 0.00442 | -0.096 | 166.188
3 | 0.797 | 0.00453 | -0.097 | 175.894
3.5 | 0.854 | 0.00464 | -0.099 | 184.22
4 | 0.914 | 0.00479 | -0.101 | 191.018
4.5 | 0.973 | 0.0056 | -0.102 | 173.693
5 | 1.031 | 0.00622 | -0.104 | 165.922
5.5 | 1.087 | 0.0089 | -0.105 | 122.116
6 | 1.144 | 0.01071 | -0.106 | 106.833
6.5 | 1.2 | 0.01237 | -0.108 | 96.941
7 | 1.253 | 0.01495 | -0.109 | 83.799
7.5 | 1.304 | 0.01571 | -0.111 | 83.043
8 | 1.353 | 0.01627 | -0.112 | 83.178
8.5 | 1.4 | 0.0169 | -0.114 | 82.87
9 | 1.445 | 0.01759 | -0.115 | 82.114
9.5 | 1.486 | 0.01823 | -0.117 | 81.523
10 | 1.524 | 0.01959 | -0.118 | 77.776
10.5 | 1.559 | 0.02042 | -0.12 | 76.361
11 | 1.59 | 0.02125 | -0.121 | 74.838
11.5 | 1.618 | 0.02217 | -0.122 | 73.005
12 | 1.642 | 0.02311 | -0.124 | 71.049
12.5 | 1.662 | 0.02395 | -0.125 | 69.402
13 | 1.678 | 0.02512 | -0.126 | 66.795
13.5 | 1.69 | 0.02616 | -0.128 | 64.6
14 | 1.697 | 0.02728 | -0.129 | 62.216
14.5 | 1.701 | 0.02856 | -0.13 | 59.545
15 | 1.695 | 0.0299 | -0.131 | 56.704
15.5 | 1.685 | 0.03118 | -0.132 | 54.037
16 | 1.671 | 0.03272 | -0.133 | 51.059
16.5 | 1.652 | 0.03466 | -0.134 | 47.662
17 | 1.629 | 0.03625 | -0.135 | 44.938
17.5 | 1.603 | 0.03804 | -0.136 | 42.14
18 | 1.573 | 0.04031 | -0.137 | 39.027
18.5 | 1.54 | 0.04248 | -0.138 | 36.261
19 | 1.504 | 0.04537 | -0.139 | 33.161
19.5 | 1.467 | 0.04859 | -0.139 | 30.196

## 60. Re 3M Mach 0.10 (2)
BIGFOIL.COM POLAR EXPORT
NACA67-420 a=0.8
NACA67-420 a=0.8 |  |  |  | Cl Max: | 1.3619 | at alpha= | 20 | deg
XFOIL ncrit=9 |  |  |  | L/D Max: | 140.37 | at alpha= | 3.5 | deg
Re: | 3000000 |  |  | Cd Min: | 0.05987 | at alpha= | 20 | deg
Mach: | 0.1 |  |  | Cl=0 at alpha= | -5.3716 | deg
|  |  |  | @ Cl=0.1, Cd= | 0.0071522
|  |  |  | @ Cl=0.4, Cd= | 0.0047957
|  |  |  | @ Cl=0.6, Cd= | 0.004622
alpha (deg) | Cl | Cd | Cm | Cl/Cd
-20 | -1.0026 | 0.03794 | -0.1673 | -26.4259
-19.5 | -1.0017 | 0.03418 | -0.166 | -29.3066
-19 | -0.9896 | 0.03133 | -0.1648 | -31.5863
-18.5 | -0.9749 | 0.02887 | -0.1632 | -33.7686
-18 | -0.9556 | 0.02683 | -0.1614 | -35.6168
-17.5 | -0.9349 | 0.02501 | -0.1595 | -37.381
-17 | -0.9099 | 0.02354 | -0.1577 | -38.6534
-16.5 | -0.8818 | 0.02218 | -0.156 | -39.7565
-16 | -0.8538 | 0.02087 | -0.1541 | -40.9104
-15.5 | -0.8224 | 0.01977 | -0.1525 | -41.5984
-15 | -0.79 | 0.01875 | -0.1508 | -42.1333
-14.5 | -0.7561 | 0.01782 | -0.1491 | -42.4299
-14 | -0.7224 | 0.01693 | -0.1473 | -42.6698
-13.5 | -0.688 | 0.01606 | -0.1454 | -42.8394
-13 | -0.6525 | 0.01529 | -0.1436 | -42.675
-12.5 | -0.6132 | 0.01464 | -0.1423 | -41.8852
-12 | -0.5746 | 0.01395 | -0.1408 | -41.19
-11.5 | -0.5351 | 0.01334 | -0.1394 | -40.1124
-11 | -0.4928 | 0.01282 | -0.1383 | -38.4399
-10.5 | -0.4507 | 0.01232 | -0.1372 | -36.5828
-10 | -0.4077 | 0.01187 | -0.1361 | -34.3471
-9.5 | -0.3627 | 0.01149 | -0.1353 | -31.5666
-9 | -0.32 | 0.01103 | -0.134 | -29.0118
-8.5 | -0.2759 | 0.01065 | -0.133 | -25.9061
-8 | -0.2299 | 0.01033 | -0.1322 | -22.2556
-7.5 | -0.1862 | 0.00996 | -0.131 | -18.6948
-7 | -0.1418 | 0.00963 | -0.1299 | -14.7248
-6.5 | -0.0964 | 0.00935 | -0.1289 | -10.3102
-6 | -0.0517 | 0.00906 | -0.1278 | -5.7064
-5.5 | -0.0095 | 0.00867 | -0.1261 | -1.0957
-5 | 0.0275 | 0.00818 | -0.1235 | 3.3619
-4.5 | 0.0641 | 0.00774 | -0.1207 | 8.2817
-4 | 0.096 | 0.00725 | -0.1169 | 13.2414
-3.5 | 0.1189 | 0.00669 | -0.1111 | 17.7728
-3 | 0.1263 | 0.00626 | -0.1018 | 20.1757
-2.5 | 0.1414 | 0.00571 | -0.094 | 24.7636
-2 | 0.1578 | 0.00487 | -0.0866 | 32.4025
-1.5 | 0.1955 | 0.00438 | -0.0834 | 44.6347
-1 | 0.2542 | 0.00446 | -0.0846 | 56.9955
-0.5 | 0.3135 | 0.00463 | -0.086 | 67.7106
0 | 0.371 | 0.00478 | -0.0869 | 77.6151
0.5 | 0.4266 | 0.00481 | -0.0873 | 88.6902
1 | 0.4815 | 0.00474 | -0.0876 | 101.5823
1.5 | 0.5348 | 0.00467 | -0.0876 | 114.5182
2 | 0.5848 | 0.00465 | -0.0869 | 125.7634
2.5 | 0.6174 | 0.00459 | -0.0823 | 134.5098
3 | 0.6472 | 0.0047 | -0.0773 | 137.7021
3.5 | 0.6836 | 0.00487 | -0.0738 | 140.3696
4 | 0.7003 | 0.00531 | -0.0662 | 131.8832
4.5 | 0.6713 | 0.00667 | -0.0495 | 100.6447
5 | 0.6279 | 0.00882 | -0.0309 | 71.1905
5.5 | 0.605 | 0.01086 | -0.0171 | 55.709
6 | 0.6045 | 0.01248 | -0.008 | 48.4375
6.5 | 0.6217 | 0.01372 | -0.0022 | 45.3134
7 | 0.6444 | 0.01484 | 0.0025 | 43.4232
7.5 | 0.666 | 0.01608 | 0.0072 | 41.4179
8 | 0.6945 | 0.01714 | 0.0106 | 40.5193
8.5 | 0.7207 | 0.01834 | 0.0142 | 39.2966
9 | 0.7551 | 0.01928 | 0.0165 | 39.1649
9.5 | 0.7878 | 0.02032 | 0.0189 | 38.7697
10 | 0.8182 | 0.0215 | 0.0215 | 38.0558
10.5 | 0.8505 | 0.02265 | 0.0238 | 37.5497
11 | 0.887 | 0.02364 | 0.0254 | 37.5212
11.5 | 0.924 | 0.02464 | 0.0268 | 37.5
12 | 0.9597 | 0.02574 | 0.0283 | 37.2844
12.5 | 0.9944 | 0.0269 | 0.0299 | 36.9665
13 | 1.0314 | 0.02796 | 0.031 | 36.8884
13.5 | 1.0636 | 0.02932 | 0.0327 | 36.2756
14 | 1.0974 | 0.03061 | 0.034 | 35.851
14.5 | 1.1311 | 0.03191 | 0.0353 | 35.4466
15 | 1.1602 | 0.03353 | 0.037 | 34.6018
15.5 | 1.1919 | 0.03502 | 0.0383 | 34.0348
16 | 1.2178 | 0.03694 | 0.04 | 32.967
16.5 | 1.2436 | 0.03892 | 0.0416 | 31.9527
17.5 | 1.286 | 0.04374 | 0.0449 | 29.401
18 | 1.3045 | 0.0465 | 0.0464 | 28.0538
19 | 1.3392 | 0.05243 | 0.0489 | 25.5426
19.5 | 1.3524 | 0.05589 | 0.0499 | 24.1975
20 | 1.3619 | 0.05987 | 0.0507 | 22.7476

## 61. Re 3M Mach 0.25 (1)
BIGFOIL.COM POLAR EXPORT
NACA67-420 a=0.8
NACA67-420 a=0.8 |  |  |  | Cl Max: | 1.627 | at alpha= | 12.5 | deg
JavaFoil+Calcfoil stall+Eppler ext transition |  |  |  | L/D Max: | 190.892 | at alpha= | 4 | deg
Re: | 3000000 |  |  | Cd Min: | 0.00368 | at alpha= | -0.5 | deg
Mach: | 0.25 |  |  | Cl=0 at alpha= | -3.3385 | deg
|  |  |  | @ Cl=0.1, Cd= | 0.0039355
|  |  |  | @ Cl=0.4, Cd= | 0.0038223
|  |  |  | @ Cl=0.6, Cd= | 0.0041869
alpha (deg) | Cl | Cd | Cm | Cl/Cd
-19.5 | -0.698 | 0.17922 | -0.013 | -3.896
-19 | -0.742 | 0.1677 | -0.014 | -4.427
-18.5 | -0.775 | 0.15674 | -0.015 | -4.947
-18 | -0.801 | 0.14973 | -0.015 | -5.348
-17.5 | -0.824 | 0.13966 | -0.017 | -5.897
-17 | -0.843 | 0.12987 | -0.018 | -6.488
-16.5 | -0.857 | 0.12206 | -0.019 | -7.023
-16 | -0.869 | 0.1131 | -0.021 | -7.68
-15.5 | -0.895 | 0.08644 | -0.026 | -10.357
-15 | -0.914 | 0.07001 | -0.03 | -13.059
-14.5 | -1.011 | 0.02658 | -0.038 | -38.037
-14 | -1.008 | 0.02344 | -0.04 | -43.022
-13.5 | -0.998 | 0.02113 | -0.042 | -47.208
-13 | -0.98 | 0.01965 | -0.043 | -49.874
-12.5 | -0.96 | 0.0179 | -0.045 | -53.627
-12 | -0.933 | 0.01678 | -0.047 | -55.593
-11.5 | -0.901 | 0.01579 | -0.049 | -57.029
-11 | -0.864 | 0.01493 | -0.051 | -57.858
-10.5 | -0.823 | 0.0142 | -0.052 | -57.993
-10 | -0.779 | 0.01346 | -0.054 | -57.87
-9.5 | -0.732 | 0.01275 | -0.056 | -57.406
-9 | -0.682 | 0.01177 | -0.058 | -57.947
-8.5 | -0.629 | 0.01135 | -0.059 | -55.424
-8 | -0.574 | 0.01086 | -0.061 | -52.907
-7.5 | -0.518 | 0.01045 | -0.063 | -49.532
-7 | -0.459 | 0.0101 | -0.065 | -45.446
-6.5 | -0.399 | 0.00968 | -0.066 | -41.226
-6 | -0.338 | 0.00938 | -0.068 | -36.027
-5.5 | -0.276 | 0.00908 | -0.07 | -30.412
-5 | -0.213 | 0.00877 | -0.072 | -24.288
-4.5 | -0.149 | 0.00852 | -0.073 | -17.554
-4 | -0.086 | 0.00591 | -0.075 | -14.505
-3.5 | -0.021 | 0.00399 | -0.077 | -5.387
-3 | 0.044 | 0.00397 | -0.079 | 10.976
-2.5 | 0.109 | 0.00393 | -0.081 | 27.827
-2 | 0.175 | 0.00392 | -0.083 | 44.653
-1.5 | 0.241 | 0.00394 | -0.085 | 61.068
-1 | 0.306 | 0.00395 | -0.086 | 77.667
-0.5 | 0.372 | 0.00368 | -0.088 | 101.195
0 | 0.433 | 0.00399 | -0.09 | 108.445
0.5 | 0.497 | 0.00403 | -0.092 | 123.286
1 | 0.562 | 0.00408 | -0.093 | 137.688
1.5 | 0.626 | 0.00426 | -0.095 | 147.065
2 | 0.69 | 0.00446 | -0.097 | 154.862
2.5 | 0.755 | 0.00456 | -0.098 | 165.451
3 | 0.819 | 0.00466 | -0.1 | 175.579
3.5 | 0.876 | 0.00479 | -0.102 | 182.878
4 | 0.938 | 0.00491 | -0.103 | 190.892
4.5 | 0.998 | 0.00583 | -0.105 | 171.076
5 | 1.056 | 0.00752 | -0.106 | 140.518
5.5 | 1.115 | 0.00941 | -0.108 | 118.412
6 | 1.172 | 0.01154 | -0.109 | 101.541
6.5 | 1.229 | 0.01366 | -0.111 | 89.947
7 | 1.282 | 0.01572 | -0.112 | 81.566
7.5 | 1.333 | 0.01646 | -0.114 | 81.003
8 | 1.381 | 0.01712 | -0.115 | 80.709
8.5 | 1.427 | 0.01784 | -0.117 | 79.986
9 | 1.468 | 0.01852 | -0.118 | 79.273
9.5 | 1.506 | 0.02006 | -0.12 | 75.057
10 | 1.539 | 0.02089 | -0.121 | 73.695
10.5 | 1.568 | 0.02182 | -0.123 | 71.861
11 | 1.591 | 0.02283 | -0.124 | 69.697
11.5 | 1.609 | 0.02378 | -0.126 | 67.689
12 | 1.622 | 0.02511 | -0.127 | 64.59
12.5 | 1.627 | 0.0261 | -0.128 | 62.358
13 | 1.627 | 0.02744 | -0.13 | 59.302
13.5 | 1.62 | 0.02882 | -0.131 | 56.211
14 | 1.606 | 0.03037 | -0.132 | 52.883
14.5 | 1.585 | 0.03182 | -0.133 | 49.802
15 | 1.549 | 0.03372 | -0.134 | 45.953
15.5 | 1.506 | 0.03577 | -0.135 | 42.109
16 | 1.456 | 0.03809 | -0.136 | 38.216
16.5 | 1.396 | 0.04104 | -0.137 | 34.025
17 | 1.329 | 0.04535 | -0.138 | 29.301
17.5 | 1.251 | 0.0515 | -0.137 | 24.301

## 62. Re 3M Mach 0.25 (2)
BIGFOIL.COM POLAR EXPORT
NACA67-420 a=0.8
NACA67-420 a=0.8 |  |  |  | Cl Max: | 1.3247 | at alpha= | 20 | deg
XFOIL ncrit=9 |  |  |  | L/D Max: | 130.192 | at alpha= | 3.5 | deg
Re: | 3000000 |  |  | Cd Min: | 0.07208 | at alpha= | 20 | deg
Mach: | 0.25 |  |  | Cl=0 at alpha= | -5.6159 | deg
|  |  |  | @ Cl=0.1, Cd= | 0.0078795
|  |  |  | @ Cl=0.4, Cd= | 0.0049461
|  |  |  | @ Cl=0.6, Cd= | 0.0047856
alpha (deg) | Cl | Cd | Cm | Cl/Cd
-20 | -0.858 | 0.05771 | -0.1786 | -14.8674
-19.5 | -0.8906 | 0.04877 | -0.1817 | -18.2612
-19 | -0.9025 | 0.04264 | -0.1825 | -21.1656
-18.5 | -0.9052 | 0.03787 | -0.182 | -23.9028
-18 | -0.9023 | 0.03396 | -0.1805 | -26.5695
-17.5 | -0.8936 | 0.03078 | -0.1784 | -29.0318
-17 | -0.8761 | 0.02833 | -0.1763 | -30.9248
-16.5 | -0.8562 | 0.02611 | -0.1739 | -32.792
-16 | -0.8356 | 0.02407 | -0.1712 | -34.7154
-15.5 | -0.8079 | 0.0225 | -0.1689 | -35.9067
-15 | -0.7815 | 0.02096 | -0.1661 | -37.2853
-14.5 | -0.7499 | 0.01972 | -0.1636 | -38.0274
-14 | -0.7177 | 0.01857 | -0.1611 | -38.6484
-13.5 | -0.682 | 0.01759 | -0.1589 | -38.772
-13 | -0.6487 | 0.01653 | -0.1563 | -39.2438
-12.5 | -0.6097 | 0.01568 | -0.1543 | -38.8839
-12 | -0.5698 | 0.01493 | -0.1524 | -38.1648
-11.5 | -0.5298 | 0.01419 | -0.1505 | -37.3362
-11 | -0.4875 | 0.01356 | -0.1488 | -35.9513
-10.5 | -0.4449 | 0.01298 | -0.1472 | -34.2758
-10 | -0.4008 | 0.01246 | -0.1457 | -32.1669
-9.5 | -0.355 | 0.01201 | -0.1445 | -29.5587
-9 | -0.3104 | 0.01155 | -0.1431 | -26.8745
-8.5 | -0.2652 | 0.01112 | -0.1418 | -23.8489
-8 | -0.2184 | 0.01076 | -0.1407 | -20.2974
-7.5 | -0.1728 | 0.01039 | -0.1394 | -16.6314
-7 | -0.127 | 0.01004 | -0.1381 | -12.6494
-6.5 | -0.0799 | 0.00975 | -0.137 | -8.1949
-6 | -0.0348 | 0.00938 | -0.1356 | -3.71
-5.5 | 0.0105 | 0.00903 | -0.1341 | 1.1628
-5 | 0.0491 | 0.00854 | -0.1315 | 5.7494
-4.5 | 0.0869 | 0.00807 | -0.1286 | 10.7683
-4 | 0.1206 | 0.00758 | -0.1249 | 15.9103
-3.5 | 0.1445 | 0.00698 | -0.1191 | 20.702
-3 | 0.156 | 0.00637 | -0.1106 | 24.4898
-2.5 | 0.1556 | 0.00591 | -0.0991 | 26.3283
-2 | 0.165 | 0.00509 | -0.0898 | 32.4165
-1.5 | 0.1978 | 0.00452 | -0.0853 | 43.7611
-1 | 0.2576 | 0.00469 | -0.0864 | 54.9254
-0.5 | 0.3163 | 0.00474 | -0.0872 | 66.73
0 | 0.3744 | 0.00491 | -0.0878 | 76.2525
0.5 | 0.4311 | 0.00499 | -0.0881 | 86.3928
1 | 0.4874 | 0.0049 | -0.0883 | 99.4694
1.5 | 0.5425 | 0.00482 | -0.0883 | 112.5519
2 | 0.5777 | 0.00476 | -0.0839 | 121.3655
2.5 | 0.6126 | 0.0048 | -0.0795 | 127.625
3 | 0.6446 | 0.00496 | -0.0746 | 129.9597
3.5 | 0.677 | 0.0052 | -0.0699 | 130.1923
4 | 0.7002 | 0.00565 | -0.0633 | 123.9292
4.5 | 0.6799 | 0.00694 | -0.0483 | 97.9683
5 | 0.6268 | 0.00939 | -0.0277 | 66.7519
5.5 | 0.6018 | 0.01161 | -0.0134 | 51.8346
6 | 0.6003 | 0.01333 | -0.0039 | 45.0338
6.5 | 0.6175 | 0.01463 | 0.0022 | 42.2078
7 | 0.6384 | 0.01589 | 0.0074 | 40.1762
7.5 | 0.6639 | 0.01706 | 0.0117 | 38.9156
8 | 0.69 | 0.01832 | 0.0158 | 37.6638
8.5 | 0.7168 | 0.01958 | 0.0196 | 36.6088
9 | 0.7541 | 0.02053 | 0.0217 | 36.7316
9.5 | 0.7839 | 0.02183 | 0.0248 | 35.9093
10 | 0.8151 | 0.0231 | 0.0277 | 35.2857
10.5 | 0.8515 | 0.02422 | 0.0297 | 35.1569
11 | 0.8869 | 0.02544 | 0.0317 | 34.8624
11.5 | 0.9253 | 0.02653 | 0.0334 | 34.8775
12 | 0.9616 | 0.02777 | 0.0351 | 34.6273
12.5 | 0.9978 | 0.02906 | 0.0369 | 34.3359
13 | 1.0338 | 0.03039 | 0.0385 | 34.0178
13.5 | 1.0667 | 0.03196 | 0.0405 | 33.3761
14 | 1.1018 | 0.03343 | 0.042 | 32.9584
14.5 | 1.1317 | 0.03524 | 0.0441 | 32.1141
15 | 1.1649 | 0.03691 | 0.0456 | 31.5606
15.5 | 1.1923 | 0.03902 | 0.0476 | 30.5561
16 | 1.2143 | 0.04154 | 0.0498 | 29.2321
16.5 | 1.2357 | 0.04422 | 0.0519 | 27.9444
17 | 1.2571 | 0.04704 | 0.0536 | 26.7241
17.5 | 1.2767 | 0.05012 | 0.0552 | 25.4729
18 | 1.2928 | 0.05357 | 0.0567 | 24.1329
18.5 | 1.3037 | 0.05765 | 0.058 | 22.6141
20 | 1.3247 | 0.07208 | 0.0595 | 18.3782

## 63. Re 3M Mach 0.50 (1)
BIGFOIL.COM POLAR EXPORT
NACA67-420 a=0.8
NACA67-420 a=0.8 |  |  |  | Cl Max: | 1.469 | at alpha= | 8.5 | deg
JavaFoil+Calcfoil stall+Eppler ext transition |  |  |  | L/D Max: | 182.107 | at alpha= | 3.5 | deg
Re: | 3000000 |  |  | Cd Min: | 0.00428 | at alpha= | -2 | deg
Mach: | 0.5 |  |  | Cl=0 at alpha= | -3.3333 | deg
|  |  |  | @ Cl=0.1, Cd= | 0.004306
|  |  |  | @ Cl=0.4, Cd= | 0.0043242
|  |  |  | @ Cl=0.6, Cd= | 0.0046319
alpha (deg) | Cl | Cd | Cm | Cl/Cd
-20 | -0.96 | 0.17145 | -0.015 | -5.596
-19.5 | -0.929 | 0.16469 | -0.016 | -5.639
-19 | -0.899 | 0.1599 | -0.016 | -5.623
-18.5 | -0.871 | 0.15523 | -0.017 | -5.608
-18 | -0.842 | 0.15019 | -0.018 | -5.609
-17.5 | -0.814 | 0.14311 | -0.019 | -5.688
-17 | -0.786 | 0.14276 | -0.02 | -5.506
-16.5 | -0.756 | 0.13681 | -0.02 | -5.526
-16 | -0.727 | 0.13271 | -0.021 | -5.481
-15.5 | -0.699 | 0.12787 | -0.021 | -5.466
-15 | -0.671 | 0.12499 | -0.022 | -5.366
-14.5 | -0.643 | 0.11857 | -0.024 | -5.421
-14 | -0.613 | 0.11287 | -0.023 | -5.429
-13.5 | -0.584 | 0.10703 | -0.024 | -5.458
-13 | -0.556 | 0.10363 | -0.025 | -5.363
-12.5 | -0.527 | 0.10045 | -0.026 | -5.249
-12 | -0.499 | 0.09622 | -0.027 | -5.185
-11.5 | -0.469 | 0.09137 | -0.026 | -5.135
-11 | -0.441 | 0.07781 | -0.028 | -5.672
-10.5 | -0.413 | 0.07514 | -0.03 | -5.502
-10 | -0.387 | 0.06491 | -0.035 | -5.961
-9.5 | -0.657 | 0.01816 | -0.061 | -36.168
-9 | -0.671 | 0.01578 | -0.063 | -42.532
-8.5 | -0.647 | 0.01447 | -0.066 | -44.715
-8 | -0.607 | 0.01294 | -0.068 | -46.868
-7.5 | -0.556 | 0.01219 | -0.07 | -45.603
-7 | -0.499 | 0.01158 | -0.071 | -43.07
-6.5 | -0.437 | 0.01112 | -0.073 | -39.289
-6 | -0.372 | 0.01068 | -0.075 | -34.833
-5.5 | -0.305 | 0.01021 | -0.077 | -29.85
-5 | -0.236 | 0.00983 | -0.079 | -23.995
-4.5 | -0.166 | 0.00948 | -0.081 | -17.481
-4 | -0.095 | 0.00912 | -0.083 | -10.403
-3.5 | -0.024 | 0.00437 | -0.086 | -5.454
-3 | 0.048 | 0.00432 | -0.088 | 11.198
-2.5 | 0.122 | 0.0043 | -0.09 | 28.303
-2 | 0.194 | 0.00428 | -0.092 | 45.41
-1.5 | 0.268 | 0.00428 | -0.094 | 62.494
-1 | 0.341 | 0.0043 | -0.096 | 79.312
-0.5 | 0.414 | 0.00433 | -0.098 | 95.652
0 | 0.482 | 0.00454 | -0.099 | 106.167
0.5 | 0.554 | 0.0046 | -0.101 | 120.519
1 | 0.626 | 0.00465 | -0.103 | 134.604
1.5 | 0.697 | 0.00472 | -0.105 | 147.803
2 | 0.769 | 0.00487 | -0.107 | 157.918
2.5 | 0.841 | 0.00502 | -0.109 | 167.61
3 | 0.912 | 0.00518 | -0.111 | 176.177
3.5 | 0.974 | 0.00535 | -0.113 | 182.107
4 | 1.041 | 0.006 | -0.115 | 173.595
4.5 | 1.106 | 0.00672 | -0.116 | 164.694
5 | 1.169 | 0.01047 | -0.118 | 111.623
5.5 | 1.231 | 0.01323 | -0.12 | 92.995
6 | 1.29 | 0.01764 | -0.122 | 73.137
6.5 | 1.347 | 0.01858 | -0.123 | 72.505
7 | 1.396 | 0.01958 | -0.125 | 71.321
7.5 | 1.435 | 0.02071 | -0.127 | 69.303
8 | 1.462 | 0.02258 | -0.129 | 64.732
8.5 | 1.469 | 0.02407 | -0.13 | 61.033
9 | 1.443 | 0.02594 | -0.132 | 55.624
9.5 | 1.339 | 0.02801 | -0.133 | 47.786
10 | 0.915 | 0.03037 | -0.135 | 30.129
10.5 | 0.799 | 0.07666 | -0.085 | 10.424
11 | 0.815 | 0.08736 | -0.065 | 9.335
11.5 | 0.843 | 0.09192 | -0.065 | 9.173
12 | 0.871 | 0.09608 | -0.067 | 9.065
12.5 | 0.901 | 0.1039 | -0.073 | 8.67
13 | 0.928 | 0.10539 | -0.073 | 8.801
13.5 | 0.956 | 0.11007 | -0.075 | 8.681

## 64. Re 3M Mach 0.50 (2)
BIGFOIL.COM POLAR EXPORT
NACA67-420 a=0.8
NACA67-420 a=0.8 |  |  |  | Cl Max: | 1.1432 | at alpha= | 15.5 | deg
XFOIL ncrit=9 |  |  |  | L/D Max: | 89.6434 | at alpha= | 3 | deg
Re: | 3000000 |  |  | Cd Min: | 0.15927 | at alpha= | 20 | deg
Mach: | 0.5 |  |  | Cl=0 at alpha= | -6.359 | deg
|  |  |  | @ Cl=0.1, Cd= | 0.010494
|  |  |  | @ Cl=0.4, Cd= | 0.0059158
|  |  |  | @ Cl=0.6, Cd= | 0.0067078
alpha (deg) | Cl | Cd | Cm | Cl/Cd
-17 | -0.1503 | 0.11894 | -0.1859 | -1.2637
-16.5 | -0.2131 | 0.10217 | -0.1945 | -2.0857
-16 | -0.2534 | 0.08963 | -0.2014 | -2.8272
-15.5 | -0.2862 | 0.07854 | -0.2074 | -3.644
-15 | -0.3237 | 0.06678 | -0.2138 | -4.8473
-14.5 | -0.3568 | 0.05544 | -0.2207 | -6.4358
-14 | -0.3904 | 0.0457 | -0.2252 | -8.5427
-13.5 | -0.4253 | 0.03769 | -0.2258 | -11.2842
-13 | -0.4626 | 0.03094 | -0.2225 | -14.9515
-12.5 | -0.4827 | 0.02605 | -0.217 | -18.5298
-12 | -0.487 | 0.02241 | -0.2105 | -21.7314
-11.5 | -0.4742 | 0.01981 | -0.2041 | -23.9374
-11 | -0.447 | 0.01795 | -0.1986 | -24.9025
-10.5 | -0.4111 | 0.01656 | -0.1937 | -24.8249
-10 | -0.3662 | 0.01556 | -0.1899 | -23.5347
-9.5 | -0.3205 | 0.01468 | -0.1862 | -21.8324
-9 | -0.2703 | 0.01402 | -0.1833 | -19.2796
-8.5 | -0.2189 | 0.01345 | -0.1807 | -16.2751
-8 | -0.1686 | 0.01285 | -0.1781 | -13.1206
-7.5 | -0.1171 | 0.01232 | -0.1758 | -9.5049
-7 | -0.0648 | 0.01186 | -0.1737 | -5.4637
-6.5 | -0.0148 | 0.01138 | -0.1713 | -1.3005
-6 | 0.0377 | 0.01101 | -0.1695 | 3.4242
-5.5 | 0.0878 | 0.0106 | -0.1673 | 8.283
-5 | 0.1363 | 0.01018 | -0.1648 | 13.389
-4.5 | 0.1779 | 0.00966 | -0.1612 | 18.4161
-4 | 0.2166 | 0.00914 | -0.1571 | 23.698
-3.5 | 0.2453 | 0.00849 | -0.1512 | 28.8928
-3 | 0.2618 | 0.00776 | -0.1427 | 33.7371
-2.5 | 0.2525 | 0.00694 | -0.1289 | 36.3833
-2 | 0.2027 | 0.00644 | -0.1056 | 31.4752
-1.5 | 0.1737 | 0.00555 | -0.0864 | 31.2973
-1 | 0.1906 | 0.00526 | -0.0765 | 36.2357
-0.5 | 0.2475 | 0.00542 | -0.0751 | 45.6642
0 | 0.3104 | 0.00562 | -0.075 | 55.2313
0.5 | 0.3745 | 0.00586 | -0.0751 | 63.9078
1 | 0.4339 | 0.00599 | -0.0745 | 72.4374
1.5 | 0.4604 | 0.00619 | -0.0669 | 74.378
2 | 0.5191 | 0.0062 | -0.0661 | 83.7258
2.5 | 0.5602 | 0.00644 | -0.0616 | 86.9876
3 | 0.6033 | 0.00673 | -0.0576 | 89.6434
3.5 | 0.6341 | 0.00729 | -0.0512 | 86.9822
4 | 0.6536 | 0.00818 | -0.0427 | 79.9022
4.5 | 0.6465 | 0.00972 | -0.0295 | 66.5123
5 | 0.6175 | 0.01206 | -0.013 | 51.2023
5.5 | 0.5974 | 0.01445 | 0.0012 | 41.3426
6 | 0.5969 | 0.01649 | 0.0114 | 36.1977
6.5 | 0.606 | 0.01839 | 0.0197 | 32.9527
7 | 0.626 | 0.02001 | 0.026 | 31.2844
7.5 | 0.6523 | 0.02158 | 0.0312 | 30.2271
8 | 0.679 | 0.02322 | 0.0362 | 29.242
8.5 | 0.7069 | 0.02498 | 0.0408 | 28.2986
9 | 0.7433 | 0.02651 | 0.0443 | 28.0385
9.5 | 0.7715 | 0.02848 | 0.0486 | 27.0892
10 | 0.811 | 0.03008 | 0.0515 | 26.9614
10.5 | 0.8498 | 0.03184 | 0.0545 | 26.6897
11 | 0.8913 | 0.03354 | 0.0572 | 26.5742
11.5 | 0.9289 | 0.03555 | 0.0602 | 26.1294
12 | 0.9683 | 0.03756 | 0.063 | 25.7801
12.5 | 1.0052 | 0.03985 | 0.0659 | 25.2246
13 | 1.0405 | 0.04235 | 0.0688 | 24.5691
13.5 | 1.0733 | 0.04515 | 0.0717 | 23.7719
14 | 1.104 | 0.04827 | 0.0745 | 22.8713
14.5 | 1.1275 | 0.05205 | 0.0775 | 21.6619
15 | 1.1425 | 0.05666 | 0.0802 | 20.1641
15.5 | 1.1432 | 0.0627 | 0.0825 | 18.2329
16 | 1.1313 | 0.07015 | 0.0836 | 16.1269
16.5 | 1.109 | 0.07911 | 0.0829 | 14.0185
17 | 1.0825 | 0.08906 | 0.0805 | 12.1547
17.5 | 1.0521 | 0.10011 | 0.0762 | 10.5094
18 | 1.0235 | 0.1115 | 0.0706 | 9.1794
18.5 | 0.9933 | 0.12361 | 0.0638 | 8.0358
19 | 0.968 | 0.1354 | 0.0567 | 7.1492
19.5 | 0.9441 | 0.14733 | 0.0493 | 6.4081
20 | 0.9216 | 0.15927 | 0.0418 | 5.7864

## 65. Re 4M Mach 0.00 (1)
BIGFOIL.COM POLAR EXPORT
NACA67-420 a=0.8
NACA67-420 a=0.8 |  |  |  | Cl Max: | 1.715 | at alpha= | 14.5 | deg
JavaFoil+Calcfoil stall+Eppler ext transition |  |  |  | L/D Max: | 186.58 | at alpha= | 3 | deg
Re: | 4000000 |  |  | Cd Min: | 0.00331 | at alpha= | -3 | deg
Mach: | 0 |  |  | Cl=0 at alpha= | -3.3333 | deg
|  |  |  | @ Cl=0.1, Cd= | 0.0034278
|  |  |  | @ Cl=0.4, Cd= | 0.0037652
|  |  |  | @ Cl=0.6, Cd= | 0.0039698
alpha (deg) | Cl | Cd | Cm | Cl/Cd
-20 | -1 | 0.1532 | -0.013 | -6.528
-19.5 | -1.011 | 0.14466 | -0.014 | -6.992
-19 | -1.022 | 0.13504 | -0.016 | -7.568
-18.5 | -1.023 | 0.12882 | -0.017 | -7.944
-18 | -1.025 | 0.1192 | -0.018 | -8.596
-17.5 | -1.023 | 0.1109 | -0.02 | -9.225
-17 | -1.163 | 0.02937 | -0.029 | -39.617
-16.5 | -1.158 | 0.02643 | -0.031 | -43.831
-16 | -1.148 | 0.02427 | -0.033 | -47.289
-15.5 | -1.134 | 0.02233 | -0.034 | -50.783
-15 | -1.116 | 0.02083 | -0.036 | -53.592
-14.5 | -1.096 | 0.0195 | -0.038 | -56.212
-14 | -1.073 | 0.01822 | -0.039 | -58.88
-13.5 | -1.046 | 0.01707 | -0.041 | -61.283
-13 | -1.016 | 0.01593 | -0.043 | -63.758
-12.5 | -0.982 | 0.01496 | -0.044 | -65.661
-12 | -0.945 | 0.01421 | -0.046 | -66.518
-11.5 | -0.905 | 0.01378 | -0.048 | -65.686
-11 | -0.863 | 0.0131 | -0.049 | -65.862
-10.5 | -0.818 | 0.01253 | -0.051 | -65.287
-10 | -0.771 | 0.01188 | -0.053 | -64.863
-9.5 | -0.721 | 0.01107 | -0.054 | -65.151
-9 | -0.67 | 0.01058 | -0.056 | -63.326
-8.5 | -0.616 | 0.01025 | -0.058 | -60.113
-8 | -0.561 | 0.00986 | -0.059 | -56.931
-7.5 | -0.505 | 0.00946 | -0.061 | -53.407
-7 | -0.447 | 0.00914 | -0.063 | -48.949
-6.5 | -0.389 | 0.00884 | -0.065 | -43.946
-6 | -0.329 | 0.00857 | -0.066 | -38.386
-5.5 | -0.268 | 0.00832 | -0.068 | -32.265
-5 | -0.207 | 0.00807 | -0.07 | -25.656
-4.5 | -0.145 | 0.00785 | -0.071 | -18.511
-4 | -0.083 | 0.00648 | -0.073 | -12.841
-3.5 | -0.021 | 0.00532 | -0.075 | -3.897
-3 | 0.042 | 0.00331 | -0.077 | 12.818
-2.5 | 0.106 | 0.00344 | -0.079 | 30.863
-2 | 0.17 | 0.00343 | -0.081 | 49.532
-1.5 | 0.234 | 0.00365 | -0.082 | 64.185
-1 | 0.298 | 0.00367 | -0.084 | 81.128
-0.5 | 0.362 | 0.00368 | -0.086 | 98.198
0 | 0.42 | 0.00381 | -0.087 | 110.115
0.5 | 0.483 | 0.00384 | -0.089 | 125.788
1 | 0.545 | 0.0039 | -0.091 | 139.891
1.5 | 0.608 | 0.00398 | -0.092 | 152.799
2 | 0.67 | 0.00407 | -0.094 | 164.68
2.5 | 0.732 | 0.00416 | -0.096 | 175.903
3 | 0.795 | 0.00426 | -0.097 | 186.58
3.5 | 0.85 | 0.00498 | -0.099 | 170.637
4 | 0.909 | 0.0054 | -0.1 | 168.503
4.5 | 0.967 | 0.00688 | -0.102 | 140.616
5 | 1.025 | 0.00836 | -0.103 | 122.615
5.5 | 1.082 | 0.0099 | -0.104 | 109.359
6 | 1.139 | 0.01106 | -0.106 | 102.953
6.5 | 1.195 | 0.01249 | -0.107 | 95.684
7 | 1.248 | 0.01409 | -0.109 | 88.616
7.5 | 1.3 | 0.01472 | -0.11 | 88.264
8 | 1.349 | 0.01534 | -0.112 | 87.967
8.5 | 1.396 | 0.01591 | -0.113 | 87.747
9 | 1.441 | 0.01651 | -0.115 | 87.243
9.5 | 1.482 | 0.0177 | -0.116 | 83.744
10 | 1.521 | 0.01838 | -0.118 | 82.754
10.5 | 1.557 | 0.01919 | -0.119 | 81.166
11 | 1.59 | 0.01997 | -0.12 | 79.631
11.5 | 1.619 | 0.02078 | -0.122 | 77.902
12 | 1.645 | 0.02165 | -0.123 | 75.972
12.5 | 1.666 | 0.02254 | -0.124 | 73.937
13 | 1.684 | 0.02359 | -0.126 | 71.389
13.5 | 1.699 | 0.02446 | -0.127 | 69.433
14 | 1.709 | 0.02544 | -0.128 | 67.164
14.5 | 1.715 | 0.02671 | -0.129 | 64.229
15 | 1.713 | 0.02782 | -0.131 | 61.582
15.5 | 1.707 | 0.02907 | -0.132 | 58.745
16 | 1.697 | 0.03031 | -0.133 | 55.996
16.5 | 1.683 | 0.03198 | -0.134 | 52.615
17 | 1.665 | 0.03338 | -0.135 | 49.891
17.5 | 1.644 | 0.03516 | -0.136 | 46.762
18 | 1.62 | 0.03677 | -0.137 | 44.056
18.5 | 1.593 | 0.03867 | -0.138 | 41.193
19 | 1.562 | 0.04113 | -0.139 | 37.983
19.5 | 1.53 | 0.04355 | -0.139 | 35.14

## 66. Re 4M Mach 0.00 (2)
BIGFOIL.COM POLAR EXPORT
NACA67-420 a=0.8
NACA67-420 a=0.8 |  |  |  | Cl Max: | 1.3834 | at alpha= | 19.5 | deg
XFOIL ncrit=9 |  |  |  | L/D Max: | 154.474 | at alpha= | 3 | deg
Re: | 4000000 |  |  | Cd Min: | 0.05159 | at alpha= | 19.5 | deg
Mach: | 0 |  |  | Cl=0 at alpha= | -5.2481 | deg
|  |  |  | @ Cl=0.1, Cd= | 0.0066754
|  |  |  | @ Cl=0.4, Cd= | 0.0039296
|  |  |  | @ Cl=0.6, Cd= | 0.013171
alpha (deg) | Cl | Cd | Cm | Cl/Cd
-20 | -1.0669 | 0.03202 | -0.1616 | -33.3198
-19.5 | -1.0473 | 0.02986 | -0.1607 | -35.0737
-19 | -1.0272 | 0.02788 | -0.1594 | -36.8436
-18.5 | -1.0049 | 0.02615 | -0.1579 | -38.4283
-18 | -0.9812 | 0.02454 | -0.1563 | -39.9837
-17.5 | -0.9595 | 0.02287 | -0.1543 | -41.9545
-17 | -0.9363 | 0.02134 | -0.1522 | -43.8754
-16.5 | -0.9068 | 0.02017 | -0.1506 | -44.9579
-16 | -0.8788 | 0.01902 | -0.1486 | -46.204
-15.5 | -0.8453 | 0.01813 | -0.1471 | -46.6244
-15 | -0.8136 | 0.01719 | -0.1453 | -47.3298
-14.5 | -0.7772 | 0.01641 | -0.144 | -47.3614
-14 | -0.7403 | 0.01565 | -0.1426 | -47.3035
-13.5 | -0.7031 | 0.01495 | -0.1413 | -47.0301
-13 | -0.6654 | 0.01425 | -0.1398 | -46.6947
-12.5 | -0.6276 | 0.01358 | -0.1384 | -46.215
-12 | -0.5878 | 0.013 | -0.1371 | -45.2154
-11.5 | -0.5482 | 0.01242 | -0.1357 | -44.1385
-11 | -0.508 | 0.01189 | -0.1343 | -42.725
-10.5 | -0.4649 | 0.01148 | -0.1334 | -40.4965
-10 | -0.4225 | 0.01105 | -0.1322 | -38.2353
-9.5 | -0.379 | 0.01068 | -0.1312 | -35.4869
-9 | -0.3339 | 0.01035 | -0.1305 | -32.2609
-8.5 | -0.29 | 0.00994 | -0.1294 | -29.1751
-8 | -0.2452 | 0.00959 | -0.1285 | -25.5683
-7.5 | -0.1993 | 0.00928 | -0.1277 | -21.4763
-7 | -0.1542 | 0.00895 | -0.1268 | -17.2291
-6.5 | -0.1094 | 0.00864 | -0.1257 | -12.662
-6 | -0.064 | 0.00834 | -0.1247 | -7.6739
-5.5 | -0.0203 | 0.00802 | -0.1234 | -2.5312
-5 | 0.02 | 0.00762 | -0.1213 | 2.6247
-4.5 | 0.0568 | 0.00719 | -0.1186 | 7.8999
-4 | 0.0929 | 0.00679 | -0.1156 | 13.6819
-3.5 | 0.1214 | 0.00633 | -0.111 | 19.1785
-3 | 0.1397 | 0.00597 | -0.1039 | 23.4003
-2.5 | 0.1605 | 0.00561 | -0.0974 | 28.6096
-2 | 0.1881 | 0.00512 | -0.0923 | 36.7383
-1.5 | 0.2121 | 0.00425 | -0.0866 | 49.9059
-1 | 0.2571 | 0.00387 | -0.085 | 66.4341
-0.5 | 0.3149 | 0.00389 | -0.0861 | 80.9512
0 | 0.3729 | 0.00391 | -0.0872 | 95.3708
0.5 | 0.4282 | 0.00395 | -0.0876 | 108.4051
1 | 0.4849 | 0.0041 | -0.0884 | 118.2683
1.5 | 0.5354 | 0.00403 | -0.0879 | 132.8536
2 | 0.5827 | 0.00398 | -0.0867 | 146.407
2.5 | 0.6145 | 0.00399 | -0.082 | 154.01
3 | 0.6457 | 0.00418 | -0.0774 | 154.4737
3.5 | 0.6738 | 0.00448 | -0.0722 | 150.4018
4 | 0.6362 | 0.00586 | -0.0535 | 108.5666
4.5 | 0.6092 | 0.00751 | -0.0379 | 81.1185
5 | 0.5808 | 0.00955 | -0.0227 | 60.8168
5.5 | 0.5743 | 0.01127 | -0.0122 | 50.9583
6 | 0.5874 | 0.01256 | -0.0055 | 46.7675
6.5 | 0.6101 | 0.01366 | -0.0008 | 44.6633
7 | 0.6399 | 0.01458 | 0.0026 | 43.8889
7.5 | 0.6637 | 0.01574 | 0.0068 | 42.1665
8 | 0.6962 | 0.01667 | 0.0096 | 41.7636
8.5 | 0.7273 | 0.01766 | 0.0124 | 41.1835
9 | 0.7636 | 0.01848 | 0.0143 | 41.3203
9.5 | 0.7917 | 0.01967 | 0.0174 | 40.2491
10 | 0.8273 | 0.02059 | 0.0193 | 40.1797
10.5 | 0.8647 | 0.02146 | 0.0208 | 40.2936
11 | 0.9001 | 0.02244 | 0.0225 | 40.1114
11.5 | 0.9373 | 0.02336 | 0.0239 | 40.1241
12 | 0.9748 | 0.02429 | 0.0252 | 40.1317
12.5 | 1.012 | 0.02527 | 0.0264 | 40.0475
13 | 1.0449 | 0.02648 | 0.0281 | 39.46
13.5 | 1.0814 | 0.02752 | 0.0292 | 39.2951
14 | 1.1158 | 0.0287 | 0.0305 | 38.878
14.5 | 1.1465 | 0.03013 | 0.0321 | 38.0518
15 | 1.1811 | 0.03135 | 0.0332 | 37.6746
15.5 | 1.2102 | 0.03294 | 0.0347 | 36.7395
16 | 1.2386 | 0.03459 | 0.0362 | 35.808
17 | 1.2854 | 0.03869 | 0.0398 | 33.2231
17.5 | 1.3077 | 0.04091 | 0.0414 | 31.9653
18 | 1.329 | 0.04326 | 0.0429 | 30.7212
18.5 | 1.347 | 0.04594 | 0.0444 | 29.3209
19 | 1.366 | 0.04867 | 0.0456 | 28.0666
19.5 | 1.3834 | 0.05159 | 0.0466 | 26.8153

## 67. Re 4M Mach 0.10 (1)
BIGFOIL.COM POLAR EXPORT
NACA67-420 a=0.8
NACA67-420 a=0.8 |  |  |  | Cl Max: | 1.702 | at alpha= | 14.5 | deg
JavaFoil+Calcfoil stall+Eppler ext transition |  |  |  | L/D Max: | 186.172 | at alpha= | 3 | deg
Re: | 4000000 |  |  | Cd Min: | 0.00331 | at alpha= | -3 | deg
Mach: | 0.1 |  |  | Cl=0 at alpha= | -3.3359 | deg
|  |  |  | @ Cl=0.1, Cd= | 0.0034436
|  |  |  | @ Cl=0.4, Cd= | 0.0037953
|  |  |  | @ Cl=0.6, Cd= | 0.0039825
alpha (deg) | Cl | Cd | Cm | Cl/Cd
-20 | -0.964 | 0.15768 | -0.013 | -6.111
-19.5 | -0.979 | 0.14889 | -0.014 | -6.572
-19 | -0.991 | 0.14096 | -0.015 | -7.029
-18.5 | -0.997 | 0.13232 | -0.016 | -7.532
-18 | -1 | 0.12281 | -0.018 | -8.144
-17.5 | -0.998 | 0.11771 | -0.019 | -8.476
-17 | -0.999 | 0.10667 | -0.021 | -9.365
-16.5 | -1.139 | 0.02787 | -0.031 | -40.866
-16 | -1.133 | 0.02512 | -0.033 | -45.092
-15.5 | -1.121 | 0.0231 | -0.034 | -48.545
-15 | -1.106 | 0.0215 | -0.036 | -51.465
-14.5 | -1.088 | 0.01995 | -0.038 | -54.53
-14 | -1.067 | 0.01859 | -0.039 | -57.395
-13.5 | -1.042 | 0.01723 | -0.041 | -60.46
-13 | -1.013 | 0.01607 | -0.043 | -63.035
-12.5 | -0.98 | 0.01517 | -0.044 | -64.646
-12 | -0.945 | 0.01464 | -0.046 | -64.508
-11.5 | -0.906 | 0.01394 | -0.048 | -64.967
-11 | -0.864 | 0.01323 | -0.05 | -65.284
-10.5 | -0.819 | 0.01266 | -0.051 | -64.693
-10 | -0.773 | 0.012 | -0.053 | -64.37
-9.5 | -0.724 | 0.01116 | -0.055 | -64.831
-9 | -0.672 | 0.01065 | -0.056 | -63.101
-8.5 | -0.619 | 0.01033 | -0.058 | -59.879
-8 | -0.564 | 0.00991 | -0.06 | -56.855
-7.5 | -0.507 | 0.00952 | -0.061 | -53.256
-7 | -0.449 | 0.0092 | -0.063 | -48.831
-6.5 | -0.39 | 0.0089 | -0.065 | -43.857
-6 | -0.33 | 0.00863 | -0.067 | -38.284
-5.5 | -0.27 | 0.00837 | -0.068 | -32.222
-5 | -0.208 | 0.00811 | -0.07 | -25.649
-4.5 | -0.146 | 0.00787 | -0.072 | -18.544
-4 | -0.084 | 0.00654 | -0.073 | -12.773
-3.5 | -0.021 | 0.00536 | -0.075 | -3.89
-3 | 0.043 | 0.00331 | -0.078 | 12.875
-2.5 | 0.107 | 0.00346 | -0.079 | 30.905
-2 | 0.171 | 0.00345 | -0.081 | 49.604
-1.5 | 0.235 | 0.00369 | -0.083 | 63.8
-1 | 0.299 | 0.00366 | -0.085 | 81.754
-0.5 | 0.363 | 0.00372 | -0.086 | 97.832
0 | 0.422 | 0.00384 | -0.088 | 109.965
0.5 | 0.485 | 0.00384 | -0.089 | 126.206
1 | 0.548 | 0.0039 | -0.091 | 140.639
1.5 | 0.611 | 0.004 | -0.093 | 152.541
2 | 0.673 | 0.0041 | -0.094 | 164.379
2.5 | 0.736 | 0.00419 | -0.096 | 175.561
3 | 0.798 | 0.00429 | -0.098 | 186.172
3.5 | 0.854 | 0.005 | -0.099 | 170.861
4 | 0.914 | 0.00545 | -0.101 | 167.639
4.5 | 0.972 | 0.00695 | -0.102 | 139.75
5 | 1.03 | 0.00842 | -0.103 | 122.365
5.5 | 1.087 | 0.00999 | -0.105 | 108.857
6 | 1.144 | 0.01121 | -0.106 | 102.075
6.5 | 1.2 | 0.01259 | -0.108 | 95.321
7 | 1.254 | 0.01423 | -0.11 | 88.094
7.5 | 1.305 | 0.01489 | -0.111 | 87.651
8 | 1.354 | 0.01546 | -0.112 | 87.609
8.5 | 1.401 | 0.01607 | -0.114 | 87.176
9 | 1.445 | 0.01666 | -0.115 | 86.758
9.5 | 1.487 | 0.01734 | -0.117 | 85.755
10 | 1.525 | 0.0186 | -0.118 | 81.977
10.5 | 1.56 | 0.01943 | -0.12 | 80.307
11 | 1.592 | 0.02023 | -0.121 | 78.68
11.5 | 1.619 | 0.02109 | -0.122 | 76.775
12 | 1.643 | 0.02201 | -0.124 | 74.668
12.5 | 1.663 | 0.02278 | -0.125 | 73.024
13 | 1.679 | 0.02388 | -0.126 | 70.339
13.5 | 1.691 | 0.02492 | -0.128 | 67.88
14 | 1.699 | 0.02594 | -0.129 | 65.493
14.5 | 1.702 | 0.02713 | -0.13 | 62.744
15 | 1.697 | 0.02838 | -0.131 | 59.789
15.5 | 1.687 | 0.02971 | -0.132 | 56.774
16 | 1.673 | 0.03109 | -0.134 | 53.801
16.5 | 1.654 | 0.03269 | -0.135 | 50.584
17 | 1.631 | 0.0344 | -0.136 | 47.425
17.5 | 1.605 | 0.03612 | -0.137 | 44.445
18 | 1.576 | 0.0379 | -0.137 | 41.581
18.5 | 1.543 | 0.03999 | -0.138 | 38.599
19 | 1.508 | 0.04282 | -0.139 | 35.206
19.5 | 1.47 | 0.04534 | -0.14 | 32.43

## 68. Re 4M Mach 0.10 (2)
BIGFOIL.COM POLAR EXPORT
NACA67-420 a=0.8
NACA67-420 a=0.8 |  |  |  | Cl Max: | 1.3961 | at alpha= | 20 | deg
XFOIL ncrit=9 |  |  |  | L/D Max: | 152.986 | at alpha= | 3 | deg
Re: | 4000000 |  |  | Cd Min: | 0.05648 | at alpha= | 20 | deg
Mach: | 0.1 |  |  | Cl=0 at alpha= | -5.2958 | deg
|  |  |  | @ Cl=0.1, Cd= | 0.0067991
|  |  |  | @ Cl=0.4, Cd= | 0.0039486
|  |  |  | @ Cl=0.6, Cd= | 0.013367
alpha (deg) | Cl | Cd | Cm | Cl/Cd
-20 | -1.0577 | 0.0336 | -0.1653 | -31.4792
-19.5 | -1.0394 | 0.03122 | -0.1644 | -33.2928
-19 | -1.0209 | 0.02902 | -0.1631 | -35.1792
-18.5 | -1.0005 | 0.02709 | -0.1614 | -36.9324
-18 | -0.9788 | 0.02529 | -0.1597 | -38.703
-17.5 | -0.9548 | 0.02365 | -0.1579 | -40.3721
-17 | -0.9327 | 0.022 | -0.1557 | -42.3955
-16.5 | -0.9055 | 0.02068 | -0.1537 | -43.7863
-16 | -0.877 | 0.01948 | -0.1517 | -45.0205
-15.5 | -0.8451 | 0.01849 | -0.1499 | -45.7058
-15 | -0.8125 | 0.01753 | -0.1481 | -46.3491
-14.5 | -0.7775 | 0.01667 | -0.1465 | -46.6407
-14 | -0.7402 | 0.0159 | -0.1451 | -46.5535
-13.5 | -0.7028 | 0.01517 | -0.1436 | -46.3283
-13 | -0.6649 | 0.01446 | -0.1421 | -45.982
-12.5 | -0.6268 | 0.01376 | -0.1406 | -45.5523
-12 | -0.5876 | 0.01315 | -0.1391 | -44.6844
-11.5 | -0.5476 | 0.01256 | -0.1377 | -43.5987
-11 | -0.5068 | 0.01203 | -0.1363 | -42.128
-10.5 | -0.4646 | 0.01158 | -0.1351 | -40.1209
-10 | -0.4214 | 0.01115 | -0.134 | -37.7937
-9.5 | -0.3774 | 0.01077 | -0.1329 | -35.0418
-9 | -0.3325 | 0.01042 | -0.1321 | -31.9098
-8.5 | -0.288 | 0.01002 | -0.131 | -28.7425
-8 | -0.2428 | 0.00967 | -0.1301 | -25.1086
-7.5 | -0.1972 | 0.00934 | -0.1292 | -21.1135
-7 | -0.1515 | 0.00901 | -0.1283 | -16.8147
-6.5 | -0.1062 | 0.0087 | -0.1272 | -12.2069
-6 | -0.0608 | 0.0084 | -0.1262 | -7.2381
-5.5 | -0.0165 | 0.00808 | -0.1249 | -2.0421
-5 | 0.0239 | 0.00768 | -0.1228 | 3.112
-4.5 | 0.0608 | 0.00724 | -0.12 | 8.3978
-4 | 0.0975 | 0.00684 | -0.1171 | 14.2544
-3.5 | 0.1262 | 0.00637 | -0.1125 | 19.8116
-3 | 0.1456 | 0.00598 | -0.1056 | 24.3478
-2.5 | 0.1633 | 0.00565 | -0.0984 | 28.9027
-2 | 0.1899 | 0.00514 | -0.093 | 36.9455
-1.5 | 0.2133 | 0.00428 | -0.0871 | 49.8364
-1 | 0.2579 | 0.00389 | -0.0854 | 66.2982
-0.5 | 0.3159 | 0.0039 | -0.0864 | 81
0 | 0.3742 | 0.00393 | -0.0875 | 95.2163
0.5 | 0.4297 | 0.00397 | -0.0879 | 108.2368
1 | 0.4867 | 0.00412 | -0.0887 | 118.1311
1.5 | 0.5367 | 0.00406 | -0.088 | 132.1921
2 | 0.5815 | 0.00399 | -0.0861 | 145.7393
2.5 | 0.6142 | 0.00402 | -0.0816 | 152.7861
3 | 0.6456 | 0.00422 | -0.077 | 152.9858
3.5 | 0.6737 | 0.00453 | -0.0717 | 148.7196
4 | 0.6366 | 0.00592 | -0.0531 | 107.5338
4.5 | 0.6111 | 0.00755 | -0.0377 | 80.9404
5 | 0.5809 | 0.00965 | -0.0222 | 60.1969
5.5 | 0.5742 | 0.01139 | -0.0116 | 50.4126
6 | 0.586 | 0.01272 | -0.0047 | 46.0692
6.5 | 0.6096 | 0.01381 | -0.0001 | 44.1419
7 | 0.6395 | 0.01474 | 0.0034 | 43.3853
7.5 | 0.6627 | 0.01595 | 0.0078 | 41.5486
8 | 0.6958 | 0.01686 | 0.0104 | 41.2693
8.5 | 0.7271 | 0.01787 | 0.0133 | 40.6883
9 | 0.7619 | 0.01877 | 0.0155 | 40.5914
9.5 | 0.7914 | 0.01991 | 0.0185 | 39.7489
10 | 0.8274 | 0.02084 | 0.0203 | 39.7025
10.5 | 0.8647 | 0.02175 | 0.0219 | 39.7563
11 | 0.8999 | 0.02276 | 0.0237 | 39.5387
11.5 | 0.938 | 0.02368 | 0.0251 | 39.6115
12 | 0.9761 | 0.02461 | 0.0263 | 39.6627
12.5 | 1.0114 | 0.02572 | 0.0279 | 39.3235
13 | 1.0459 | 0.02688 | 0.0294 | 38.91
13.5 | 1.0831 | 0.02792 | 0.0305 | 38.793
14 | 1.1155 | 0.02926 | 0.0321 | 38.1237
14.5 | 1.1483 | 0.03061 | 0.0336 | 37.5139
15 | 1.1821 | 0.03192 | 0.0348 | 37.0332
15.5 | 1.2105 | 0.03361 | 0.0365 | 36.0161
16 | 1.2381 | 0.03537 | 0.0382 | 35.0042
17 | 1.2832 | 0.03975 | 0.042 | 32.2818
17.5 | 1.3082 | 0.04184 | 0.0434 | 31.2667
18 | 1.3275 | 0.04442 | 0.045 | 29.8852
18.5 | 1.3443 | 0.04732 | 0.0466 | 28.4087
19 | 1.3633 | 0.05014 | 0.0477 | 27.1899
19.5 | 1.3807 | 0.05315 | 0.0487 | 25.9774
20 | 1.3961 | 0.05648 | 0.0494 | 24.7185

## 69. Re 4M Mach 0.25 (1)
BIGFOIL.COM POLAR EXPORT
NACA67-420 a=0.8
NACA67-420 a=0.8 |  |  |  | Cl Max: | 1.629 | at alpha= | 12.5 | deg
JavaFoil+Calcfoil stall+Eppler ext transition |  |  |  | L/D Max: | 186.068 | at alpha= | 3 | deg
Re: | 4000000 |  |  | Cd Min: | 0.00336 | at alpha= | -2 | deg
Mach: | 0.25 |  |  | Cl=0 at alpha= | -3.3385 | deg
|  |  |  | @ Cl=0.1, Cd= | 0.0036845
|  |  |  | @ Cl=0.4, Cd= | 0.003832
|  |  |  | @ Cl=0.6, Cd= | 0.0040602
alpha (deg) | Cl | Cd | Cm | Cl/Cd
-19.5 | -0.699 | 0.17536 | -0.013 | -3.984
-19 | -0.743 | 0.16408 | -0.014 | -4.527
-18.5 | -0.776 | 0.15466 | -0.015 | -5.017
-18 | -0.801 | 0.14758 | -0.016 | -5.429
-17.5 | -0.825 | 0.13534 | -0.017 | -6.098
-17 | -0.844 | 0.12751 | -0.018 | -6.615
-16.5 | -0.859 | 0.11873 | -0.02 | -7.234
-16 | -0.868 | 0.1128 | -0.021 | -7.698
-15.5 | -0.917 | 0.07111 | -0.029 | -12.891
-15 | -1.008 | 0.02921 | -0.036 | -34.527
-14.5 | -1.018 | 0.02362 | -0.038 | -43.087
-14 | -1.012 | 0.02141 | -0.04 | -47.253
-13.5 | -1 | 0.01955 | -0.042 | -51.14
-13 | -0.983 | 0.0183 | -0.044 | -53.725
-12.5 | -0.962 | 0.01682 | -0.045 | -57.199
-12 | -0.934 | 0.0158 | -0.047 | -59.146
-11.5 | -0.902 | 0.0149 | -0.049 | -60.51
-11 | -0.865 | 0.0141 | -0.051 | -61.337
-10.5 | -0.824 | 0.01341 | -0.052 | -61.459
-10 | -0.78 | 0.01272 | -0.054 | -61.332
-9.5 | -0.733 | 0.01206 | -0.056 | -60.771
-9 | -0.683 | 0.0111 | -0.058 | -61.526
-8.5 | -0.63 | 0.01073 | -0.059 | -58.738
-8 | -0.575 | 0.01025 | -0.061 | -56.12
-7.5 | -0.518 | 0.00986 | -0.063 | -52.533
-7 | -0.46 | 0.00953 | -0.065 | -48.194
-6.5 | -0.4 | 0.00914 | -0.066 | -43.724
-6 | -0.338 | 0.00886 | -0.068 | -38.188
-5.5 | -0.276 | 0.00858 | -0.07 | -32.196
-5 | -0.213 | 0.00831 | -0.072 | -25.68
-4.5 | -0.15 | 0.00806 | -0.073 | -18.575
-4 | -0.086 | 0.0072 | -0.075 | -11.896
-3.5 | -0.021 | 0.00551 | -0.077 | -3.878
-3 | 0.044 | 0.00371 | -0.08 | 11.788
-2.5 | 0.11 | 0.00368 | -0.081 | 29.779
-2 | 0.175 | 0.00336 | -0.083 | 52.167
-1.5 | 0.241 | 0.00349 | -0.085 | 69.174
-1 | 0.307 | 0.00349 | -0.087 | 87.933
-0.5 | 0.373 | 0.00376 | -0.088 | 99.344
0 | 0.433 | 0.00392 | -0.09 | 110.586
0.5 | 0.498 | 0.00395 | -0.092 | 126.114
1 | 0.562 | 0.00399 | -0.094 | 140.972
1.5 | 0.627 | 0.00411 | -0.095 | 152.621
2 | 0.691 | 0.0042 | -0.097 | 164.405
2.5 | 0.756 | 0.0043 | -0.099 | 175.902
3 | 0.82 | 0.00441 | -0.1 | 186.068
3.5 | 0.876 | 0.00517 | -0.102 | 169.38
4 | 0.938 | 0.00564 | -0.103 | 166.358
4.5 | 0.997 | 0.00726 | -0.105 | 137.333
5 | 1.056 | 0.0088 | -0.106 | 119.993
5.5 | 1.115 | 0.01068 | -0.108 | 104.364
6 | 1.172 | 0.01205 | -0.109 | 97.319
6.5 | 1.229 | 0.01416 | -0.111 | 86.821
7 | 1.283 | 0.01497 | -0.112 | 85.728
7.5 | 1.334 | 0.01565 | -0.114 | 85.268
8 | 1.382 | 0.0163 | -0.116 | 84.815
8.5 | 1.428 | 0.01693 | -0.117 | 84.3
9 | 1.469 | 0.01761 | -0.119 | 83.448
9.5 | 1.507 | 0.01912 | -0.12 | 78.811
10 | 1.54 | 0.01989 | -0.121 | 77.448
10.5 | 1.569 | 0.02078 | -0.123 | 75.495
11 | 1.593 | 0.02174 | -0.124 | 73.253
11.5 | 1.611 | 0.02264 | -0.126 | 71.152
12 | 1.623 | 0.02377 | -0.127 | 68.258
12.5 | 1.629 | 0.02492 | -0.128 | 65.362
13 | 1.628 | 0.02599 | -0.13 | 62.648
13.5 | 1.621 | 0.0274 | -0.131 | 59.178
14 | 1.607 | 0.02882 | -0.132 | 55.777
14.5 | 1.586 | 0.0303 | -0.133 | 52.355
15 | 1.551 | 0.032 | -0.135 | 48.47
15.5 | 1.508 | 0.03393 | -0.136 | 44.45
16 | 1.458 | 0.03584 | -0.137 | 40.675
16.5 | 1.399 | 0.0386 | -0.137 | 36.252
17 | 1.332 | 0.04216 | -0.138 | 31.598
17.5 | 1.26 | 0.04657 | -0.138 | 27.047

## 70. Re 4M Mach 0.25 (2)
BIGFOIL.COM POLAR EXPORT
NACA67-420 a=0.8
NACA67-420 a=0.8 |  |  |  | Cl Max: | 1.3656 | at alpha= | 20 | deg
XFOIL ncrit=9 |  |  |  | L/D Max: | 145.056 | at alpha= | 3 | deg
Re: | 4000000 |  |  | Cd Min: | 0.06771 | at alpha= | 20 | deg
Mach: | 0.25 |  |  | Cl=0 at alpha= | -5.536 | deg
|  |  |  | @ Cl=0.1, Cd= | 0.007352
|  |  |  | @ Cl=0.4, Cd= | 0.0040672
|  |  |  | @ Cl=0.6, Cd= | 0.014254
alpha (deg) | Cl | Cd | Cm | Cl/Cd
-20 | -0.9523 | 0.048 | -0.1821 | -19.8396
-19.5 | -0.9512 | 0.04306 | -0.1828 | -22.0901
-19 | -0.9528 | 0.03839 | -0.1823 | -24.819
-18.5 | -0.9457 | 0.03474 | -0.1811 | -27.2222
-18 | -0.9397 | 0.03122 | -0.1792 | -30.0993
-17.5 | -0.9235 | 0.02861 | -0.1771 | -32.2789
-17 | -0.9056 | 0.02628 | -0.1747 | -34.4597
-16.5 | -0.8853 | 0.02424 | -0.1719 | -36.5223
-16 | -0.865 | 0.02235 | -0.1688 | -38.7025
-15.5 | -0.8378 | 0.02087 | -0.1661 | -40.1437
-15 | -0.8074 | 0.01952 | -0.1635 | -41.3627
-14.5 | -0.774 | 0.01838 | -0.1612 | -42.111
-14 | -0.7378 | 0.01737 | -0.159 | -42.4755
-13.5 | -0.7016 | 0.01643 | -0.1568 | -42.7024
-13 | -0.6622 | 0.01561 | -0.1548 | -42.4215
-12.5 | -0.6227 | 0.01483 | -0.1528 | -41.9892
-12 | -0.584 | 0.01406 | -0.1507 | -41.5363
-11.5 | -0.5426 | 0.01341 | -0.1488 | -40.4623
-11 | -0.5017 | 0.01277 | -0.1469 | -39.2874
-10.5 | -0.4592 | 0.01221 | -0.1451 | -37.6085
-10 | -0.4142 | 0.01176 | -0.1438 | -35.2211
-9.5 | -0.3703 | 0.01128 | -0.1422 | -32.828
-9 | -0.3236 | 0.01087 | -0.1411 | -29.77
-8.5 | -0.2767 | 0.01048 | -0.14 | -26.4027
-8 | -0.2312 | 0.01006 | -0.1387 | -22.9821
-7.5 | -0.1838 | 0.00971 | -0.1376 | -18.9289
-7 | -0.1362 | 0.00938 | -0.1366 | -14.5203
-6.5 | -0.0905 | 0.00902 | -0.1353 | -10.0333
-6 | -0.0425 | 0.00873 | -0.1343 | -4.8683
-5.5 | 0.0033 | 0.0084 | -0.1329 | 0.39286
-5 | 0.0455 | 0.008 | -0.1308 | 5.6875
-4.5 | 0.0835 | 0.00753 | -0.128 | 11.089
-4 | 0.1215 | 0.00712 | -0.125 | 17.0646
-3.5 | 0.1519 | 0.00663 | -0.1205 | 22.911
-3 | 0.1749 | 0.00614 | -0.1143 | 28.4853
-2.5 | 0.1806 | 0.00582 | -0.1041 | 31.0309
-2 | 0.2005 | 0.00528 | -0.097 | 37.9735
-1.5 | 0.2196 | 0.00443 | -0.0898 | 49.5711
-1 | 0.2611 | 0.00397 | -0.087 | 65.7683
-0.5 | 0.3204 | 0.00399 | -0.088 | 80.3008
0 | 0.3805 | 0.00405 | -0.0891 | 93.9506
0.5 | 0.4372 | 0.0041 | -0.0893 | 106.6341
1 | 0.4949 | 0.00423 | -0.0899 | 116.9976
1.5 | 0.5377 | 0.00418 | -0.0871 | 128.6364
2 | 0.5744 | 0.00411 | -0.0831 | 139.7567
2.5 | 0.6135 | 0.00423 | -0.0797 | 145.0355
3 | 0.6455 | 0.00445 | -0.0748 | 145.0562
3.5 | 0.6753 | 0.00479 | -0.0696 | 140.9812
4 | 0.6382 | 0.00627 | -0.0508 | 101.7863
4.5 | 0.6181 | 0.00787 | -0.0363 | 78.5388
5 | 0.5825 | 0.01015 | -0.0195 | 57.3892
5.5 | 0.5739 | 0.012 | -0.0084 | 47.825
6 | 0.5828 | 0.0135 | -0.0008 | 43.1704
7 | 0.6341 | 0.01575 | 0.0082 | 40.2603
7.5 | 0.6611 | 0.01689 | 0.0122 | 39.1415
8 | 0.6915 | 0.01801 | 0.0156 | 38.3953
8.5 | 0.7222 | 0.01915 | 0.0189 | 37.7128
9 | 0.7616 | 0.02 | 0.0207 | 38.08
9.5 | 0.7902 | 0.02131 | 0.0241 | 37.0812
10 | 0.8261 | 0.02237 | 0.0263 | 36.9289
10.5 | 0.865 | 0.02334 | 0.028 | 37.0608
11 | 0.9031 | 0.02439 | 0.0298 | 37.0275
11.5 | 0.9392 | 0.02557 | 0.0318 | 36.7305
12 | 0.9789 | 0.02661 | 0.0332 | 36.7869
12.5 | 1.0151 | 0.02784 | 0.0351 | 36.4619
13 | 1.0511 | 0.02914 | 0.0368 | 36.0707
13.5 | 1.0881 | 0.03042 | 0.0384 | 35.7692
14 | 1.1195 | 0.03207 | 0.0405 | 34.908
14.5 | 1.1549 | 0.03353 | 0.042 | 34.4438
15 | 1.1845 | 0.03538 | 0.0441 | 33.4794
15.5 | 1.213 | 0.03737 | 0.0461 | 32.4592
16 | 1.2323 | 0.04004 | 0.0487 | 30.7767
16.5 | 1.2559 | 0.04253 | 0.0507 | 29.5297
17 | 1.2809 | 0.04503 | 0.0523 | 28.4455
17.5 | 1.2996 | 0.04807 | 0.0542 | 27.0356
18 | 1.3181 | 0.05125 | 0.0558 | 25.719
18.5 | 1.3347 | 0.05469 | 0.0571 | 24.4048
19 | 1.3484 | 0.05856 | 0.0583 | 23.026
19.5 | 1.3583 | 0.06294 | 0.0591 | 21.5809
20 | 1.3656 | 0.06771 | 0.0595 | 20.1684

## 71. Re 4M Mach 0.50 (1)
BIGFOIL.COM POLAR EXPORT
NACA67-420 a=0.8
NACA67-420 a=0.8 |  |  |  | Cl Max: | 1.47 | at alpha= | 8.5 | deg
JavaFoil+Calcfoil stall+Eppler ext transition |  |  |  | L/D Max: | 192.726 | at alpha= | 3 | deg
Re: | 4000000 |  |  | Cd Min: | 0.00394 | at alpha= | -1 | deg
Mach: | 0.5 |  |  | Cl=0 at alpha= | -3.3333 | deg
|  |  |  | @ Cl=0.1, Cd= | 0.0040792
|  |  |  | @ Cl=0.4, Cd= | 0.0039718
|  |  |  | @ Cl=0.6, Cd= | 0.0042925
alpha (deg) | Cl | Cd | Cm | Cl/Cd
-20 | -0.961 | 0.16719 | -0.015 | -5.749
-19.5 | -0.931 | 0.1597 | -0.016 | -5.83
-19 | -0.9 | 0.15377 | -0.016 | -5.85
-18.5 | -0.871 | 0.14836 | -0.017 | -5.871
-18 | -0.843 | 0.1448 | -0.018 | -5.819
-17.5 | -0.814 | 0.13878 | -0.019 | -5.868
-17 | -0.787 | 0.13704 | -0.02 | -5.741
-16.5 | -0.757 | 0.13031 | -0.02 | -5.805
-16 | -0.728 | 0.1268 | -0.021 | -5.739
-15.5 | -0.699 | 0.12416 | -0.022 | -5.633
-15 | -0.671 | 0.11897 | -0.023 | -5.64
-14.5 | -0.643 | 0.113 | -0.024 | -5.691
-14 | -0.613 | 0.10908 | -0.024 | -5.62
-13.5 | -0.584 | 0.10395 | -0.024 | -5.621
-13 | -0.556 | 0.1007 | -0.025 | -5.521
-12.5 | -0.527 | 0.09545 | -0.026 | -5.525
-12 | -0.499 | 0.09299 | -0.027 | -5.366
-11.5 | -0.47 | 0.08604 | -0.027 | -5.458
-11 | -0.442 | 0.07578 | -0.029 | -5.83
-10.5 | -0.414 | 0.07294 | -0.031 | -5.675
-10 | -0.389 | 0.0621 | -0.037 | -6.26
-9.5 | -0.659 | 0.01691 | -0.061 | -38.998
-9 | -0.672 | 0.01489 | -0.064 | -45.132
-8.5 | -0.648 | 0.01369 | -0.066 | -47.337
-8 | -0.607 | 0.01222 | -0.068 | -49.697
-7.5 | -0.556 | 0.01152 | -0.07 | -48.319
-7 | -0.499 | 0.01094 | -0.072 | -45.632
-6.5 | -0.437 | 0.0105 | -0.074 | -41.641
-6 | -0.372 | 0.01009 | -0.076 | -36.884
-5.5 | -0.305 | 0.00969 | -0.077 | -31.492
-5 | -0.236 | 0.00931 | -0.079 | -25.337
-4.5 | -0.166 | 0.00896 | -0.081 | -18.501
-4 | -0.095 | 0.00862 | -0.083 | -11.023
-3.5 | -0.024 | 0.00704 | -0.085 | -3.365
-3 | 0.048 | 0.00429 | -0.088 | 11.298
-2.5 | 0.122 | 0.00399 | -0.09 | 30.562
-2 | 0.195 | 0.00397 | -0.092 | 49.122
-1.5 | 0.268 | 0.00395 | -0.094 | 67.933
-1 | 0.342 | 0.00394 | -0.096 | 86.663
-0.5 | 0.415 | 0.00398 | -0.098 | 104.354
0 | 0.483 | 0.00419 | -0.1 | 115.242
0.5 | 0.555 | 0.00423 | -0.102 | 131.041
1 | 0.627 | 0.00433 | -0.104 | 144.699
1.5 | 0.698 | 0.00446 | -0.106 | 156.626
2 | 0.77 | 0.00434 | -0.108 | 177.64
2.5 | 0.842 | 0.00449 | -0.109 | 187.585
3 | 0.913 | 0.00474 | -0.111 | 192.726
3.5 | 0.974 | 0.00585 | -0.113 | 166.345
4 | 1.04 | 0.00772 | -0.115 | 134.718
4.5 | 1.105 | 0.00981 | -0.116 | 112.658
5 | 1.169 | 0.01201 | -0.118 | 97.297
5.5 | 1.231 | 0.01384 | -0.12 | 88.916
6 | 1.291 | 0.01675 | -0.122 | 77.039
6.5 | 1.348 | 0.01772 | -0.124 | 76.042
7 | 1.397 | 0.01877 | -0.125 | 74.465
7.5 | 1.436 | 0.01984 | -0.127 | 72.408
8 | 1.463 | 0.02166 | -0.129 | 67.551
8.5 | 1.47 | 0.02293 | -0.13 | 64.095
9 | 1.444 | 0.02451 | -0.132 | 58.9
9.5 | 1.34 | 0.02662 | -0.134 | 50.317
10 | 0.916 | 0.02882 | -0.135 | 31.775
10.5 | 0.937 | 0.03511 | -0.135 | 26.679
11 | 0.817 | 0.0746 | -0.07 | 10.958
11.5 | 0.845 | 0.08251 | -0.07 | 10.236
12 | 0.872 | 0.09332 | -0.07 | 9.344
12.5 | 0.901 | 0.102 | -0.074 | 8.833
13 | 0.928 | 0.10071 | -0.073 | 9.213
13.5 | 0.957 | 0.10629 | -0.077 | 9.002

## 72. Re 4M Mach 0.50 (2)
BIGFOIL.COM POLAR EXPORT
NACA67-420 a=0.8
NACA67-420 a=0.8 |  |  |  | Cl Max: | 1.1801 | at alpha= | 15.5 | deg
XFOIL ncrit=9 |  |  |  | L/D Max: | 106.328 | at alpha= | 3 | deg
Re: | 4000000 |  |  | Cd Min: | 0.15545 | at alpha= | 20 | deg
Mach: | 0.5 |  |  | Cl=0 at alpha= | -6.2898 | deg
|  |  |  | @ Cl=0.1, Cd= | 0.0097035
|  |  |  | @ Cl=0.4, Cd= | 0.0048498
|  |  |  | @ Cl=0.6, Cd= | 0.0056609
alpha (deg) | Cl | Cd | Cm | Cl/Cd
-17 | -0.214 | 0.1092 | -0.1912 | -1.9597
-16.5 | -0.2588 | 0.09575 | -0.1989 | -2.7029
-16 | -0.3117 | 0.08231 | -0.2066 | -3.7869
-15.5 | -0.3516 | 0.07056 | -0.2132 | -4.983
-15 | -0.3816 | 0.05948 | -0.2198 | -6.4156
-14.5 | -0.4119 | 0.04942 | -0.2253 | -8.3347
-14 | -0.4516 | 0.04039 | -0.2277 | -11.181
-13.5 | -0.474 | 0.03404 | -0.2262 | -13.9248
-13 | -0.5052 | 0.02821 | -0.2216 | -17.9085
-12.5 | -0.5204 | 0.0239 | -0.2152 | -21.7741
-12 | -0.5209 | 0.02065 | -0.2082 | -25.2252
-11.5 | -0.5037 | 0.01837 | -0.2017 | -27.4197
-11 | -0.4715 | 0.01676 | -0.1963 | -28.1325
-10.5 | -0.4299 | 0.01556 | -0.1918 | -27.6285
-10 | -0.384 | 0.0146 | -0.188 | -26.3014
-9.5 | -0.3359 | 0.01377 | -0.1845 | -24.3936
-9 | -0.2846 | 0.0131 | -0.1817 | -21.7252
-8.5 | -0.2328 | 0.0125 | -0.1791 | -18.624
-8 | -0.1791 | 0.01201 | -0.1769 | -14.9126
-7.5 | -0.1274 | 0.01148 | -0.1745 | -11.0976
-7 | -0.0747 | 0.01102 | -0.1724 | -6.7786
-6.5 | -0.0219 | 0.0106 | -0.1704 | -2.066
-6 | 0.0302 | 0.0102 | -0.1685 | 2.9608
-5.5 | 0.0825 | 0.00984 | -0.1666 | 8.3841
-5 | 0.1325 | 0.00945 | -0.1644 | 14.0212
-4.5 | 0.1788 | 0.00904 | -0.1616 | 19.7788
-4 | 0.2191 | 0.00859 | -0.1577 | 25.5064
-3.5 | 0.2539 | 0.00805 | -0.1528 | 31.5404
-3 | 0.2803 | 0.00742 | -0.1463 | 37.7763
-2.5 | 0.2897 | 0.00667 | -0.1362 | 43.4333
-2 | 0.2602 | 0.00601 | -0.1174 | 43.2945
-1.5 | 0.2426 | 0.00539 | -0.1005 | 45.0093
-1 | 0.2336 | 0.00439 | -0.0855 | 53.2118
-0.5 | 0.287 | 0.00444 | -0.0834 | 64.6396
0 | 0.3534 | 0.00463 | -0.0841 | 76.3283
0.5 | 0.4064 | 0.00488 | -0.0819 | 83.2787
1 | 0.4474 | 0.00508 | -0.0771 | 88.0709
1.5 | 0.4986 | 0.00516 | -0.0747 | 96.6279
2 | 0.5496 | 0.00532 | -0.0722 | 103.3083
2.5 | 0.5885 | 0.00556 | -0.0673 | 105.8453
3 | 0.6284 | 0.00591 | -0.0626 | 106.3283
3.5 | 0.643 | 0.00672 | -0.0529 | 95.6845
4 | 0.6234 | 0.00839 | -0.037 | 74.3027
4.5 | 0.6052 | 0.01033 | -0.022 | 58.5866
5 | 0.574 | 0.01285 | -0.0055 | 44.6693
6 | 0.5802 | 0.01656 | 0.0141 | 35.0362
6.5 | 0.5945 | 0.01832 | 0.0215 | 32.4509
7 | 0.6227 | 0.01972 | 0.0266 | 31.5771
7.5 | 0.6512 | 0.02125 | 0.0315 | 30.6447
8 | 0.6816 | 0.0228 | 0.036 | 29.8947
8.5 | 0.7128 | 0.02441 | 0.0403 | 29.2011
9 | 0.7485 | 0.02599 | 0.0439 | 28.7995
9.5 | 0.7845 | 0.02762 | 0.0474 | 28.4033
10 | 0.8257 | 0.02915 | 0.0502 | 28.3259
10.5 | 0.8682 | 0.03069 | 0.0529 | 28.2893
11 | 0.9084 | 0.03245 | 0.0558 | 27.9938
11.5 | 0.951 | 0.03415 | 0.0585 | 27.8477
12 | 0.9895 | 0.03616 | 0.0615 | 27.3645
12.5 | 1.029 | 0.03825 | 0.0644 | 26.902
13 | 1.0664 | 0.04056 | 0.0674 | 26.2919
13.5 | 1.1029 | 0.04305 | 0.0704 | 25.619
14 | 1.1344 | 0.04601 | 0.0736 | 24.6555
14.5 | 1.1597 | 0.04956 | 0.0768 | 23.3999
15 | 1.1769 | 0.05389 | 0.08 | 21.8389
15.5 | 1.1801 | 0.05954 | 0.0829 | 19.8203
16 | 1.1659 | 0.06693 | 0.0846 | 17.4197
16.5 | 1.1428 | 0.07568 | 0.0846 | 15.1004
17 | 1.1161 | 0.08539 | 0.0827 | 13.0706
17.5 | 1.086 | 0.09615 | 0.079 | 11.2949
18 | 1.0577 | 0.10729 | 0.0738 | 9.8583
18.5 | 1.0279 | 0.11916 | 0.0673 | 8.6262
19 | 1.0011 | 0.13097 | 0.0603 | 7.6437
19.5 | 0.9722 | 0.14333 | 0.0526 | 6.7829
20 | 0.9473 | 0.15545 | 0.0449 | 6.0939

## 73. Re 5M Mach 0.00 (1)
BIGFOIL.COM POLAR EXPORT
NACA67-420 a=0.8
NACA67-420 a=0.8 |  |  |  | Cl Max: | 1.716 | at alpha= | 14.5 | deg
JavaFoil+Calcfoil stall+Eppler ext transition |  |  |  | L/D Max: | 171.183 | at alpha= | 2 | deg
Re: | 5000000 |  |  | Cd Min: | 0.00347 | at alpha= | -2.5 | deg
Mach: | 0 |  |  | Cl=0 at alpha= | -3.3333 | deg
|  |  |  | @ Cl=0.1, Cd= | 0.0036163
|  |  |  | @ Cl=0.4, Cd= | 0.0035786
|  |  |  | @ Cl=0.6, Cd= | 0.003831
alpha (deg) | Cl | Cd | Cm | Cl/Cd
-20 | -1.002 | 0.15018 | -0.013 | -6.673
-19.5 | -1.013 | 0.14221 | -0.014 | -7.123
-19 | -1.022 | 0.13396 | -0.016 | -7.632
-18.5 | -1.026 | 0.12546 | -0.017 | -8.178
-18 | -1.028 | 0.11502 | -0.019 | -8.94
-17.5 | -1.028 | 0.10623 | -0.02 | -9.673
-17 | -1.169 | 0.02699 | -0.029 | -43.309
-16.5 | -1.161 | 0.02477 | -0.031 | -46.876
-16 | -1.15 | 0.02292 | -0.033 | -50.173
-15.5 | -1.136 | 0.02121 | -0.034 | -53.548
-15 | -1.118 | 0.0198 | -0.036 | -56.494
-14.5 | -1.099 | 0.01846 | -0.038 | -59.528
-14 | -1.075 | 0.01733 | -0.039 | -62.03
-13.5 | -1.048 | 0.01625 | -0.041 | -64.479
-13 | -1.017 | 0.01542 | -0.043 | -65.943
-12.5 | -0.983 | 0.01461 | -0.044 | -67.285
-12 | -0.946 | 0.01371 | -0.046 | -69.031
-11.5 | -0.906 | 0.01294 | -0.048 | -70.058
-11 | -0.864 | 0.01228 | -0.049 | -70.357
-10.5 | -0.819 | 0.01197 | -0.051 | -68.425
-10 | -0.771 | 0.0114 | -0.053 | -67.674
-9.5 | -0.722 | 0.01061 | -0.054 | -68.027
-9 | -0.67 | 0.01012 | -0.056 | -66.257
-8.5 | -0.617 | 0.0098 | -0.058 | -62.955
-8 | -0.562 | 0.00943 | -0.06 | -59.563
-7.5 | -0.506 | 0.00906 | -0.061 | -55.822
-7 | -0.448 | 0.00877 | -0.063 | -51.087
-6.5 | -0.389 | 0.00849 | -0.065 | -45.814
-6 | -0.329 | 0.00822 | -0.066 | -40.026
-5.5 | -0.269 | 0.008 | -0.068 | -33.59
-5 | -0.207 | 0.00776 | -0.07 | -26.714
-4.5 | -0.145 | 0.00752 | -0.071 | -19.323
-4 | -0.083 | 0.00677 | -0.073 | -12.286
-3.5 | -0.021 | 0.00594 | -0.075 | -3.488
-3 | 0.042 | 0.00503 | -0.077 | 8.381
-2.5 | 0.106 | 0.00347 | -0.079 | 30.653
-2 | 0.17 | 0.00355 | -0.081 | 47.992
-1.5 | 0.234 | 0.00353 | -0.083 | 66.287
-1 | 0.298 | 0.00351 | -0.084 | 84.974
-0.5 | 0.362 | 0.0035 | -0.086 | 103.203
0 | 0.42 | 0.00362 | -0.088 | 116.127
0.5 | 0.483 | 0.00369 | -0.089 | 130.855
1 | 0.546 | 0.00377 | -0.091 | 144.893
1.5 | 0.608 | 0.00384 | -0.092 | 158.482
2 | 0.671 | 0.00392 | -0.094 | 171.183
2.5 | 0.732 | 0.00441 | -0.096 | 166.101
3 | 0.794 | 0.00486 | -0.097 | 163.252
3.5 | 0.849 | 0.00552 | -0.099 | 154.027
4 | 0.908 | 0.0073 | -0.1 | 124.401
4.5 | 0.967 | 0.00793 | -0.101 | 121.86
5 | 1.025 | 0.00924 | -0.103 | 110.921
5.5 | 1.083 | 0.01018 | -0.105 | 106.345
6 | 1.139 | 0.01151 | -0.106 | 99.024
6.5 | 1.195 | 0.01293 | -0.108 | 92.449
7 | 1.249 | 0.0136 | -0.109 | 91.851
7.5 | 1.3 | 0.01418 | -0.111 | 91.73
8 | 1.35 | 0.01475 | -0.112 | 91.542
8.5 | 1.397 | 0.01532 | -0.113 | 91.178
9 | 1.442 | 0.01587 | -0.115 | 90.814
9.5 | 1.483 | 0.01703 | -0.116 | 87.117
10 | 1.522 | 0.01771 | -0.118 | 85.95
10.5 | 1.558 | 0.01848 | -0.119 | 84.312
11 | 1.591 | 0.01923 | -0.121 | 82.734
11.5 | 1.62 | 0.01999 | -0.122 | 81.051
12 | 1.646 | 0.02084 | -0.123 | 78.967
12.5 | 1.667 | 0.02161 | -0.125 | 77.151
13 | 1.685 | 0.0227 | -0.126 | 74.249
13.5 | 1.7 | 0.02353 | -0.127 | 72.239
14 | 1.71 | 0.02457 | -0.128 | 69.619
14.5 | 1.716 | 0.0256 | -0.13 | 67.05
15 | 1.714 | 0.02665 | -0.131 | 64.335
15.5 | 1.708 | 0.02781 | -0.132 | 61.435
16 | 1.698 | 0.0291 | -0.133 | 58.353
16.5 | 1.684 | 0.03066 | -0.134 | 54.932
17 | 1.667 | 0.03198 | -0.135 | 52.114
17.5 | 1.646 | 0.03361 | -0.136 | 48.971
18 | 1.622 | 0.03521 | -0.137 | 46.049
18.5 | 1.595 | 0.03694 | -0.138 | 43.169
19 | 1.565 | 0.03932 | -0.139 | 39.795
19.5 | 1.533 | 0.04149 | -0.14 | 36.937

## 74. Re 5M Mach 0.00 (2)
BIGFOIL.COM POLAR EXPORT
NACA67-420 a=0.8
NACA67-420 a=0.8 |  |  |  | Cl Max: | 1.4231 | at alpha= | 20 | deg
XFOIL ncrit=9 |  |  |  | L/D Max: | 160.289 | at alpha= | 2.5 | deg
Re: | 5000000 |  |  | Cd Min: | 0.05242 | at alpha= | 20 | deg
Mach: | 0 |  |  | Cl=0 at alpha= | -5.1799 | deg
|  |  |  | @ Cl=0.1, Cd= | 0.0064609
|  |  |  | @ Cl=0.4, Cd= | 0.0035132
|  |  |  | @ Cl=0.6, Cd= | 0.013361
alpha (deg) | Cl | Cd | Cm | Cl/Cd
-20 | -1.1024 | 0.02949 | -0.1595 | -37.3822
-19.5 | -1.0816 | 0.02759 | -0.1583 | -39.2026
-19 | -1.0591 | 0.02586 | -0.1568 | -40.9551
-18.5 | -1.0348 | 0.02426 | -0.1554 | -42.6546
-18 | -1.0093 | 0.02281 | -0.1538 | -44.2481
-17.5 | -0.9813 | 0.02154 | -0.1523 | -45.5571
-17 | -0.9509 | 0.02046 | -0.1508 | -46.4761
-16.5 | -0.9197 | 0.01946 | -0.1493 | -47.261
-16 | -0.8902 | 0.01835 | -0.1474 | -48.5123
-15.5 | -0.8564 | 0.01743 | -0.1459 | -49.1337
-15 | -0.8252 | 0.01644 | -0.144 | -50.1946
-14.5 | -0.7879 | 0.01571 | -0.1427 | -50.1528
-14 | -0.7523 | 0.01495 | -0.1412 | -50.3211
-13.5 | -0.7147 | 0.01427 | -0.1398 | -50.0841
-13 | -0.6759 | 0.01367 | -0.1385 | -49.444
-12.5 | -0.6378 | 0.01306 | -0.1369 | -48.8361
-12 | -0.5984 | 0.01248 | -0.1355 | -47.9487
-11.5 | -0.5582 | 0.01197 | -0.1342 | -46.6332
-11 | -0.5182 | 0.01144 | -0.1328 | -45.2972
-10.5 | -0.4756 | 0.01096 | -0.1317 | -43.3942
-10 | -0.4317 | 0.01056 | -0.1308 | -40.8807
-9.5 | -0.3886 | 0.01014 | -0.1297 | -38.3235
-9 | -0.3431 | 0.00979 | -0.129 | -35.046
-8.5 | -0.2977 | 0.00946 | -0.1282 | -31.4693
-8 | -0.2535 | 0.0091 | -0.1271 | -27.8571
-7.5 | -0.2077 | 0.00879 | -0.1263 | -23.6291
-7 | -0.1616 | 0.0085 | -0.1255 | -19.0118
-6.5 | -0.1167 | 0.00819 | -0.1244 | -14.2491
-6 | -0.0707 | 0.00793 | -0.1235 | -8.9155
-5.5 | -0.0267 | 0.00763 | -0.1222 | -3.4993
-5 | 0.015 | 0.0073 | -0.1204 | 2.0548
-4.5 | 0.0525 | 0.0069 | -0.1177 | 7.6087
-4 | 0.0907 | 0.00657 | -0.1151 | 13.8052
-3.5 | 0.1231 | 0.00619 | -0.1113 | 19.8869
-3 | 0.1469 | 0.00583 | -0.1054 | 25.1973
-2.5 | 0.1715 | 0.0055 | -0.0996 | 31.1818
-2 | 0.2034 | 0.00506 | -0.0954 | 40.1976
-1.5 | 0.2349 | 0.00448 | -0.0911 | 52.433
-1 | 0.2623 | 0.00357 | -0.0861 | 73.4734
-0.5 | 0.3179 | 0.00349 | -0.0867 | 91.0888
0 | 0.3735 | 0.00349 | -0.0873 | 107.0201
0.5 | 0.4305 | 0.00354 | -0.0882 | 121.6102
1 | 0.4852 | 0.00357 | -0.0885 | 135.9104
1.5 | 0.5381 | 0.00364 | -0.0885 | 147.8297
2 | 0.581 | 0.00366 | -0.0863 | 158.7432
2.5 | 0.6091 | 0.0038 | -0.0808 | 160.2895
3 | 0.641 | 0.00405 | -0.0763 | 158.2716
3.5 | 0.6234 | 0.00497 | -0.0616 | 125.4326
4 | 0.5817 | 0.00668 | -0.0426 | 87.0808
4.5 | 0.5689 | 0.00821 | -0.0301 | 69.2935
5 | 0.5571 | 0.00993 | -0.0183 | 56.1027
5.5 | 0.5592 | 0.01145 | -0.0094 | 48.8384
6 | 0.5776 | 0.01259 | -0.0038 | 45.8777
6.5 | 0.6055 | 0.01355 | 0 | 44.6863
7 | 0.6371 | 0.01442 | 0.0031 | 44.1817
7.5 | 0.6644 | 0.01545 | 0.0068 | 43.0032
8 | 0.6973 | 0.01636 | 0.0095 | 42.6222
8.5 | 0.7309 | 0.01727 | 0.012 | 42.3219
9 | 0.7693 | 0.01803 | 0.0136 | 42.6678
9.5 | 0.7981 | 0.01919 | 0.0166 | 41.5894
10 | 0.8359 | 0.02003 | 0.0181 | 41.7324
10.5 | 0.8747 | 0.02085 | 0.0195 | 41.952
11 | 0.9137 | 0.02168 | 0.0207 | 42.1448
11.5 | 0.9486 | 0.02268 | 0.0224 | 41.8254
12 | 0.9864 | 0.02357 | 0.0237 | 41.8498
12.5 | 1.0237 | 0.02451 | 0.025 | 41.7666
13 | 1.0596 | 0.02554 | 0.0263 | 41.4879
13.5 | 1.0944 | 0.02665 | 0.0277 | 41.0657
14 | 1.1284 | 0.0278 | 0.0291 | 40.5899
14.5 | 1.1623 | 0.02901 | 0.0304 | 40.0655
15 | 1.1939 | 0.03037 | 0.0319 | 39.3118
15.5 | 1.2263 | 0.03172 | 0.0332 | 38.6602
16 | 1.2483 | 0.03372 | 0.0355 | 37.0196
16.5 | 1.2735 | 0.03559 | 0.0372 | 35.7825
17 | 1.2993 | 0.0375 | 0.0387 | 34.648
17.5 | 1.3226 | 0.03964 | 0.0403 | 33.3653
18 | 1.3452 | 0.04186 | 0.0418 | 32.1357
18.5 | 1.3668 | 0.04424 | 0.0431 | 30.8951
19 | 1.3863 | 0.04684 | 0.0443 | 29.5965
19.5 | 1.4056 | 0.04952 | 0.0454 | 28.3845
20 | 1.4231 | 0.05242 | 0.0463 | 27.148

## 75. Re 5M Mach 0.10 (1)
BIGFOIL.COM POLAR EXPORT
NACA67-420 a=0.8
NACA67-420 a=0.8 |  |  |  | Cl Max: | 1.703 | at alpha= | 14.5 | deg
JavaFoil+Calcfoil stall+Eppler ext transition |  |  |  | L/D Max: | 170.857 | at alpha= | 2 | deg
Re: | 5000000 |  |  | Cd Min: | 0.00348 | at alpha= | -2.5 | deg
Mach: | 0.1 |  |  | Cl=0 at alpha= | -3.3333 | deg
|  |  |  | @ Cl=0.1, Cd= | 0.0036491
|  |  |  | @ Cl=0.4, Cd= | 0.0035752
|  |  |  | @ Cl=0.6, Cd= | 0.0038443
alpha (deg) | Cl | Cd | Cm | Cl/Cd
-20 | -0.965 | 0.15615 | -0.013 | -6.177
-19.5 | -0.98 | 0.1463 | -0.014 | -6.697
-19 | -0.993 | 0.13783 | -0.015 | -7.202
-18.5 | -0.999 | 0.1294 | -0.017 | -7.717
-18 | -1.003 | 0.11938 | -0.018 | -8.398
-17.5 | -1 | 0.11436 | -0.019 | -8.745
-17 | -1.004 | 0.10227 | -0.021 | -9.815
-16.5 | -1.143 | 0.02581 | -0.031 | -44.287
-16 | -1.135 | 0.02366 | -0.033 | -47.982
-15.5 | -1.123 | 0.02206 | -0.034 | -50.91
-15 | -1.108 | 0.02043 | -0.036 | -54.22
-14.5 | -1.091 | 0.01886 | -0.038 | -57.81
-14 | -1.069 | 0.01769 | -0.04 | -60.411
-13.5 | -1.043 | 0.0166 | -0.041 | -62.871
-13 | -1.014 | 0.01563 | -0.043 | -64.887
-12.5 | -0.982 | 0.01461 | -0.045 | -67.188
-12 | -0.946 | 0.01388 | -0.046 | -68.133
-11.5 | -0.907 | 0.01308 | -0.048 | -69.285
-11 | -0.865 | 0.01241 | -0.05 | -69.682
-10.5 | -0.82 | 0.01212 | -0.051 | -67.646
-10 | -0.773 | 0.01148 | -0.053 | -67.345
-9.5 | -0.724 | 0.01069 | -0.055 | -67.709
-9 | -0.673 | 0.01018 | -0.056 | -66.087
-8.5 | -0.619 | 0.00988 | -0.058 | -62.648
-8 | -0.564 | 0.00948 | -0.06 | -59.492
-7.5 | -0.508 | 0.00911 | -0.062 | -55.734
-7 | -0.45 | 0.00881 | -0.063 | -51.062
-6.5 | -0.391 | 0.00852 | -0.065 | -45.833
-6 | -0.331 | 0.00827 | -0.067 | -39.958
-5.5 | -0.27 | 0.00803 | -0.068 | -33.593
-5 | -0.208 | 0.00777 | -0.07 | -26.777
-4.5 | -0.146 | 0.00754 | -0.072 | -19.36
-4 | -0.084 | 0.00679 | -0.074 | -12.308
-3.5 | -0.021 | 0.00598 | -0.075 | -3.483
-3 | 0.042 | 0.00505 | -0.077 | 8.373
-2.5 | 0.107 | 0.00348 | -0.079 | 30.671
-2 | 0.171 | 0.00355 | -0.081 | 48.246
-1.5 | 0.235 | 0.00352 | -0.083 | 66.767
-1 | 0.299 | 0.0035 | -0.085 | 85.474
-0.5 | 0.363 | 0.0035 | -0.086 | 103.762
0 | 0.422 | 0.00362 | -0.088 | 116.815
0.5 | 0.485 | 0.00369 | -0.09 | 131.583
1 | 0.548 | 0.00377 | -0.091 | 145.561
1.5 | 0.611 | 0.00386 | -0.093 | 158.203
2 | 0.674 | 0.00394 | -0.094 | 170.857
2.5 | 0.736 | 0.00444 | -0.096 | 165.73
3 | 0.798 | 0.00488 | -0.097 | 163.406
3.5 | 0.853 | 0.00554 | -0.099 | 153.987
4 | 0.912 | 0.00736 | -0.1 | 123.872
4.5 | 0.971 | 0.00798 | -0.102 | 121.771
5 | 1.03 | 0.00934 | -0.103 | 110.222
5.5 | 1.088 | 0.01028 | -0.105 | 105.847
6 | 1.145 | 0.01166 | -0.107 | 98.144
6.5 | 1.2 | 0.01303 | -0.108 | 92.161
7 | 1.255 | 0.01371 | -0.11 | 91.482
7.5 | 1.306 | 0.01434 | -0.111 | 91.035
8 | 1.355 | 0.01486 | -0.113 | 91.174
8.5 | 1.402 | 0.01545 | -0.114 | 90.738
9 | 1.446 | 0.01604 | -0.115 | 90.156
9.5 | 1.488 | 0.01669 | -0.117 | 89.144
10 | 1.526 | 0.0179 | -0.118 | 85.259
10.5 | 1.561 | 0.01863 | -0.12 | 83.773
11 | 1.593 | 0.01946 | -0.121 | 81.841
11.5 | 1.62 | 0.02029 | -0.123 | 79.873
12 | 1.644 | 0.02108 | -0.124 | 77.981
12.5 | 1.664 | 0.02193 | -0.125 | 75.908
13 | 1.68 | 0.02294 | -0.126 | 73.256
13.5 | 1.692 | 0.02393 | -0.128 | 70.706
14 | 1.7 | 0.02491 | -0.129 | 68.235
14.5 | 1.703 | 0.026 | -0.13 | 65.501
15 | 1.698 | 0.02717 | -0.131 | 62.486
15.5 | 1.688 | 0.02855 | -0.133 | 59.127
16 | 1.674 | 0.02983 | -0.134 | 56.104
16.5 | 1.655 | 0.03141 | -0.135 | 52.699
17 | 1.633 | 0.03292 | -0.136 | 49.597
17.5 | 1.607 | 0.03446 | -0.137 | 46.627
18 | 1.578 | 0.03635 | -0.138 | 43.402
18.5 | 1.546 | 0.03815 | -0.139 | 40.508
19 | 1.51 | 0.04089 | -0.139 | 36.933
19.5 | 1.473 | 0.04338 | -0.14 | 33.952

## 76. Re 5M Mach 0.10 (2)
BIGFOIL.COM POLAR EXPORT
NACA67-420 a=0.8
NACA67-420 a=0.8 |  |  |  | Cl Max: | 1.418 | at alpha= | 20 | deg
XFOIL ncrit=9 |  |  |  | L/D Max: | 159.06 | at alpha= | 2.5 | deg
Re: | 5000000 |  |  | Cd Min: | 0.0543 | at alpha= | 20 | deg
Mach: | 0.1 |  |  | Cl=0 at alpha= | -5.2239 | deg
|  |  |  | @ Cl=0.1, Cd= | 0.0065597
|  |  |  | @ Cl=0.4, Cd= | 0.0035275
|  |  |  | @ Cl=0.6, Cd= | 0.013541
alpha (deg) | Cl | Cd | Cm | Cl/Cd
-20 | -1.0952 | 0.03086 | -0.1635 | -35.4893
-19.5 | -1.076 | 0.02876 | -0.1621 | -37.4131
-19 | -1.0554 | 0.02682 | -0.1606 | -39.3512
-18.5 | -1.0329 | 0.02503 | -0.159 | -41.2665
-18 | -1.007 | 0.02351 | -0.1574 | -42.8328
-17.5 | -0.98 | 0.02214 | -0.1557 | -44.2638
-17 | -0.951 | 0.02095 | -0.1539 | -45.3938
-16.5 | -0.9189 | 0.01992 | -0.1524 | -46.1295
-16 | -0.8895 | 0.01877 | -0.1504 | -47.3895
-15.5 | -0.8555 | 0.01781 | -0.1489 | -48.0348
-15 | -0.8253 | 0.01674 | -0.1467 | -49.3011
-14.5 | -0.7879 | 0.01599 | -0.1453 | -49.2745
-14 | -0.7513 | 0.01522 | -0.1438 | -49.3627
-13.5 | -0.7151 | 0.01447 | -0.1421 | -49.4195
-13 | -0.676 | 0.01384 | -0.1407 | -48.8439
-12.5 | -0.6369 | 0.01325 | -0.1392 | -48.0679
-12 | -0.598 | 0.01264 | -0.1376 | -47.3101
-11.5 | -0.5573 | 0.01211 | -0.1362 | -46.0198
-11 | -0.5176 | 0.01155 | -0.1347 | -44.8139
-10.5 | -0.4748 | 0.01106 | -0.1335 | -42.9295
-10 | -0.43 | 0.01067 | -0.1327 | -40.2999
-9.5 | -0.3873 | 0.01022 | -0.1314 | -37.8963
-9 | -0.3417 | 0.00986 | -0.1306 | -34.6552
-8.5 | -0.2954 | 0.00954 | -0.1299 | -30.9644
-8 | -0.2514 | 0.00917 | -0.1287 | -27.4155
-7.5 | -0.2054 | 0.00885 | -0.1278 | -23.209
-7 | -0.1587 | 0.00857 | -0.1271 | -18.5181
-6.5 | -0.1139 | 0.00824 | -0.1259 | -13.8228
-6 | -0.0675 | 0.00798 | -0.125 | -8.4586
-5.5 | -0.0233 | 0.00768 | -0.1237 | -3.0339
-5 | 0.0189 | 0.00735 | -0.1219 | 2.5714
-4.5 | 0.0567 | 0.00695 | -0.1192 | 8.1583
-4 | 0.0949 | 0.00662 | -0.1166 | 14.3353
-3.5 | 0.1279 | 0.00623 | -0.1128 | 20.5297
-3 | 0.1528 | 0.00583 | -0.1071 | 26.2093
-2.5 | 0.1747 | 0.00552 | -0.1006 | 31.6486
-2 | 0.2057 | 0.00508 | -0.0962 | 40.4921
-1.5 | 0.2366 | 0.0045 | -0.0917 | 52.5778
-1 | 0.2633 | 0.00358 | -0.0864 | 73.5475
-0.5 | 0.3192 | 0.0035 | -0.0871 | 91.2
0 | 0.375 | 0.00351 | -0.0876 | 106.8376
0.5 | 0.4321 | 0.00355 | -0.0885 | 121.7183
1 | 0.4867 | 0.00359 | -0.0887 | 135.571
1.5 | 0.5392 | 0.00365 | -0.0885 | 147.726
2 | 0.5796 | 0.00367 | -0.0857 | 157.9292
2.5 | 0.6092 | 0.00383 | -0.0805 | 159.0601
3 | 0.6407 | 0.00409 | -0.0759 | 156.6504
3.5 | 0.6247 | 0.005 | -0.0614 | 124.94
4 | 0.5817 | 0.00675 | -0.0422 | 86.1778
4.5 | 0.5703 | 0.00826 | -0.0299 | 69.0436
5 | 0.5571 | 0.01002 | -0.0177 | 55.5988
5.5 | 0.559 | 0.01156 | -0.0088 | 48.3564
6 | 0.576 | 0.01276 | -0.0029 | 45.1411
6.5 | 0.6049 | 0.0137 | 0.0008 | 44.1533
7 | 0.6368 | 0.01457 | 0.0039 | 43.7062
7.5 | 0.6623 | 0.01569 | 0.008 | 42.2116
8 | 0.697 | 0.01655 | 0.0104 | 42.1148
8.5 | 0.7307 | 0.01747 | 0.0129 | 41.826
9 | 0.769 | 0.01826 | 0.0146 | 42.1139
9.5 | 0.7975 | 0.01945 | 0.0177 | 41.0026
10 | 0.8362 | 0.02028 | 0.0192 | 41.2327
10.5 | 0.8752 | 0.02111 | 0.0206 | 41.459
11 | 0.9126 | 0.02204 | 0.0221 | 41.4065
11.5 | 0.9492 | 0.023 | 0.0236 | 41.2696
12 | 0.9876 | 0.02389 | 0.0249 | 41.3395
12.5 | 1.0249 | 0.02486 | 0.0262 | 41.2269
13 | 1.06 | 0.02597 | 0.0278 | 40.8163
13.5 | 1.0959 | 0.02705 | 0.0291 | 40.5139
14 | 1.1304 | 0.02822 | 0.0305 | 40.0567
14.5 | 1.1631 | 0.02954 | 0.0321 | 39.3737
15 | 1.1953 | 0.03091 | 0.0335 | 38.6703
15.5 | 1.2256 | 0.03245 | 0.0351 | 37.7689
16 | 1.2485 | 0.03444 | 0.0374 | 36.2515
16.5 | 1.2726 | 0.03647 | 0.0393 | 34.8944
17 | 1.3001 | 0.03832 | 0.0407 | 33.9275
17.5 | 1.3216 | 0.04066 | 0.0425 | 32.5037
18 | 1.3439 | 0.043 | 0.0439 | 31.2535
19 | 1.3855 | 0.04813 | 0.0465 | 28.7866
19.5 | 1.4026 | 0.0511 | 0.0476 | 27.4481
20 | 1.418 | 0.0543 | 0.0486 | 26.1142

## 77. Re 5M Mach 0.25 (1)
BIGFOIL.COM POLAR EXPORT
NACA67-420 a=0.8
NACA67-420 a=0.8 |  |  |  | Cl Max: | 1.63 | at alpha= | 12.5 | deg
JavaFoil+Calcfoil stall+Eppler ext transition |  |  |  | L/D Max: | 171.069 | at alpha= | 2 | deg
Re: | 5000000 |  |  | Cd Min: | 0.00334 | at alpha= | -2 | deg
Mach: | 0.25 |  |  | Cl=0 at alpha= | -3.3359 | deg
|  |  |  | @ Cl=0.1, Cd= | 0.0039494
|  |  |  | @ Cl=0.4, Cd= | 0.0036064
|  |  |  | @ Cl=0.6, Cd= | 0.0039136
alpha (deg) | Cl | Cd | Cm | Cl/Cd
-19.5 | -0.699 | 0.17499 | -0.013 | -3.993
-19 | -0.743 | 0.16409 | -0.014 | -4.53
-18.5 | -0.776 | 0.15176 | -0.015 | -5.116
-18 | -0.801 | 0.14459 | -0.016 | -5.543
-17.5 | -0.826 | 0.13308 | -0.017 | -6.206
-17 | -0.844 | 0.12508 | -0.019 | -6.751
-16.5 | -0.86 | 0.11628 | -0.02 | -7.398
-16 | -0.87 | 0.11032 | -0.021 | -7.884
-15.5 | -0.964 | 0.04527 | -0.032 | -21.289
-15 | -1.019 | 0.02548 | -0.037 | -39.98
-14.5 | -1.02 | 0.02235 | -0.039 | -45.657
-14 | -1.013 | 0.02055 | -0.04 | -49.315
-13.5 | -1.002 | 0.01865 | -0.042 | -53.726
-13 | -0.985 | 0.01713 | -0.044 | -57.526
-12.5 | -0.963 | 0.01579 | -0.046 | -61.013
-12 | -0.935 | 0.0151 | -0.047 | -61.941
-11.5 | -0.903 | 0.01426 | -0.049 | -63.313
-11 | -0.866 | 0.01349 | -0.051 | -64.181
-10.5 | -0.825 | 0.01284 | -0.053 | -64.255
-10 | -0.781 | 0.01217 | -0.054 | -64.183
-9.5 | -0.734 | 0.01155 | -0.056 | -63.539
-9 | -0.684 | 0.01064 | -0.058 | -64.262
-8.5 | -0.631 | 0.01025 | -0.06 | -61.507
-8 | -0.576 | 0.00982 | -0.061 | -58.619
-7.5 | -0.519 | 0.00943 | -0.063 | -54.982
-7 | -0.46 | 0.00915 | -0.065 | -50.283
-6.5 | -0.4 | 0.00878 | -0.067 | -45.569
-6 | -0.339 | 0.00853 | -0.068 | -39.727
-5.5 | -0.277 | 0.00825 | -0.07 | -33.539
-5 | -0.213 | 0.00798 | -0.072 | -26.751
-4.5 | -0.15 | 0.00772 | -0.074 | -19.397
-4 | -0.086 | 0.0074 | -0.075 | -11.593
-3.5 | -0.021 | 0.00616 | -0.077 | -3.472
-3 | 0.043 | 0.0052 | -0.079 | 8.345
-2.5 | 0.11 | 0.00373 | -0.081 | 29.379
-2 | 0.176 | 0.00334 | -0.083 | 52.611
-1.5 | 0.242 | 0.00358 | -0.085 | 67.437
-1 | 0.308 | 0.00358 | -0.087 | 85.907
-0.5 | 0.373 | 0.00354 | -0.089 | 105.442
0 | 0.434 | 0.00369 | -0.09 | 117.552
0.5 | 0.498 | 0.00378 | -0.092 | 131.911
1 | 0.563 | 0.00385 | -0.094 | 146.042
1.5 | 0.627 | 0.00396 | -0.095 | 158.567
2 | 0.692 | 0.00404 | -0.097 | 171.069
2.5 | 0.755 | 0.00459 | -0.099 | 164.558
3 | 0.819 | 0.00504 | -0.1 | 162.56
3.5 | 0.875 | 0.00637 | -0.102 | 137.484
4 | 0.936 | 0.0077 | -0.103 | 121.625
4.5 | 0.997 | 0.00831 | -0.105 | 119.95
5 | 1.056 | 0.00989 | -0.106 | 106.744
5.5 | 1.115 | 0.01092 | -0.108 | 102.103
6 | 1.173 | 0.01223 | -0.109 | 95.932
6.5 | 1.23 | 0.01383 | -0.111 | 88.9
7 | 1.284 | 0.0144 | -0.112 | 89.129
7.5 | 1.335 | 0.01508 | -0.114 | 88.542
8 | 1.383 | 0.01567 | -0.116 | 88.253
8.5 | 1.428 | 0.01628 | -0.117 | 87.713
9 | 1.47 | 0.01699 | -0.119 | 86.535
9.5 | 1.508 | 0.0184 | -0.12 | 81.925
10 | 1.541 | 0.01908 | -0.121 | 80.776
10.5 | 1.57 | 0.01995 | -0.123 | 78.666
11 | 1.593 | 0.02086 | -0.124 | 76.376
11.5 | 1.612 | 0.0218 | -0.126 | 73.913
12 | 1.624 | 0.02289 | -0.127 | 70.929
12.5 | 1.63 | 0.02396 | -0.128 | 68.034
13 | 1.629 | 0.02497 | -0.13 | 65.248
13.5 | 1.622 | 0.02627 | -0.131 | 61.75
14 | 1.609 | 0.02773 | -0.132 | 58.003
14.5 | 1.588 | 0.02912 | -0.134 | 54.518
15 | 1.552 | 0.03069 | -0.135 | 50.588
15.5 | 1.509 | 0.03247 | -0.136 | 46.495
16 | 1.459 | 0.03432 | -0.137 | 42.519
16.5 | 1.401 | 0.03683 | -0.138 | 38.043
17 | 1.335 | 0.04025 | -0.138 | 33.164
17.5 | 1.263 | 0.04407 | -0.139 | 28.655

## 78. Re 5M Mach 0.25 (2)
BIGFOIL.COM POLAR EXPORT
NACA67-420 a=0.8
NACA67-420 a=0.8 |  |  |  | Cl Max: | 1.389 | at alpha= | 20 | deg
XFOIL ncrit=9 |  |  |  | L/D Max: | 151.82 | at alpha= | 2.5 | deg
Re: | 5000000 |  |  | Cd Min: | 0.06526 | at alpha= | 20 | deg
Mach: | 0.25 |  |  | Cl=0 at alpha= | -5.4518 | deg
|  |  |  | @ Cl=0.1, Cd= | 0.0070749
|  |  |  | @ Cl=0.4, Cd= | 0.0036122
|  |  |  | @ Cl=0.6, Cd= | 0.014519
alpha (deg) | Cl | Cd | Cm | Cl/Cd
-20 | -1.0184 | 0.04222 | -0.1827 | -24.1213
-19.5 | -1.0126 | 0.03819 | -0.1822 | -26.5148
-19 | -1.0063 | 0.03441 | -0.1811 | -29.2444
-18.5 | -0.9947 | 0.03127 | -0.1794 | -31.81
-18 | -0.9803 | 0.02856 | -0.1772 | -34.3242
-17.5 | -0.961 | 0.02632 | -0.1748 | -36.5122
-17 | -0.9364 | 0.02451 | -0.1724 | -38.2048
-16.5 | -0.9096 | 0.02289 | -0.17 | -39.7379
-16 | -0.8816 | 0.02133 | -0.1675 | -41.3315
-15.5 | -0.8485 | 0.0201 | -0.1653 | -42.2139
-15 | -0.8206 | 0.01869 | -0.1624 | -43.9058
-14.5 | -0.785 | 0.01766 | -0.1602 | -44.4507
-14 | -0.7498 | 0.01666 | -0.1578 | -45.006
-13.5 | -0.714 | 0.01572 | -0.1554 | -45.4198
-13 | -0.6756 | 0.01491 | -0.1532 | -45.3119
-12.5 | -0.637 | 0.01416 | -0.151 | -44.9859
-12 | -0.5944 | 0.01356 | -0.1493 | -43.8348
-11.5 | -0.5526 | 0.01293 | -0.1475 | -42.7378
-11 | -0.5116 | 0.01227 | -0.1455 | -41.6952
-10.5 | -0.4681 | 0.01171 | -0.1439 | -39.9744
-10 | -0.4247 | 0.01117 | -0.1423 | -38.0215
-9.5 | -0.3788 | 0.01073 | -0.141 | -35.3029
-9 | -0.3326 | 0.01031 | -0.1398 | -32.2599
-8.5 | -0.2857 | 0.00994 | -0.1387 | -28.7425
-8 | -0.2388 | 0.00957 | -0.1375 | -24.953
-7.5 | -0.1919 | 0.00921 | -0.1364 | -20.836
-7 | -0.1446 | 0.00889 | -0.1353 | -16.2655
-6.5 | -0.0972 | 0.00858 | -0.1342 | -11.3287
-6 | -0.0502 | 0.00827 | -0.133 | -6.0701
-5.5 | -0.0043 | 0.00797 | -0.1316 | -0.53952
-5 | 0.0403 | 0.00765 | -0.1299 | 5.268
-4.5 | 0.0801 | 0.00726 | -0.1273 | 11.0331
-4 | 0.1188 | 0.0069 | -0.1245 | 17.2174
-3.5 | 0.1539 | 0.00646 | -0.1209 | 23.8235
-3 | 0.1818 | 0.00598 | -0.1157 | 30.4013
-2.5 | 0.1952 | 0.00562 | -0.107 | 34.7331
-2 | 0.2193 | 0.00521 | -0.1007 | 42.0921
-1.5 | 0.2457 | 0.00462 | -0.095 | 53.1818
-1 | 0.2684 | 0.00366 | -0.0885 | 73.3333
-0.5 | 0.3247 | 0.00358 | -0.0888 | 90.6983
0 | 0.3824 | 0.0036 | -0.0894 | 106.2222
0.5 | 0.44 | 0.00364 | -0.09 | 120.8791
1 | 0.4932 | 0.00368 | -0.0895 | 134.0217
1.5 | 0.5333 | 0.00372 | -0.0861 | 143.3602
2 | 0.5756 | 0.0038 | -0.0833 | 151.4737
2.5 | 0.6088 | 0.00401 | -0.0786 | 151.8204
3 | 0.6409 | 0.00432 | -0.0738 | 148.3565
3.5 | 0.629 | 0.00526 | -0.06 | 119.5817
4 | 0.5856 | 0.00708 | -0.0405 | 82.7119
4.5 | 0.5781 | 0.00856 | -0.0287 | 67.535
5 | 0.5551 | 0.01064 | -0.0146 | 52.1711
5.5 | 0.5575 | 0.01222 | -0.0055 | 45.6219
6 | 0.5713 | 0.01358 | 0.0012 | 42.0692
7 | 0.6318 | 0.01556 | 0.0086 | 40.6041
7.5 | 0.6593 | 0.01668 | 0.0126 | 39.5264
8 | 0.6945 | 0.01762 | 0.0153 | 39.4154
8.5 | 0.7268 | 0.0187 | 0.0183 | 38.8663
9 | 0.7647 | 0.01961 | 0.0204 | 38.9954
9.5 | 0.7974 | 0.02076 | 0.0232 | 38.4104
10 | 0.8349 | 0.02178 | 0.0252 | 38.3333
10.5 | 0.8746 | 0.02272 | 0.0269 | 38.4947
11 | 0.9147 | 0.02367 | 0.0284 | 38.6439
11.5 | 0.9529 | 0.02476 | 0.0302 | 38.4855
12 | 0.9901 | 0.02589 | 0.032 | 38.2426
12.5 | 1.0299 | 0.02693 | 0.0334 | 38.2436
13 | 1.0654 | 0.02822 | 0.0353 | 37.7534
13.5 | 1.1006 | 0.02955 | 0.0372 | 37.2453
14 | 1.1371 | 0.03087 | 0.0388 | 36.8351
14.5 | 1.1682 | 0.03254 | 0.0409 | 35.9004
15 | 1.1991 | 0.03425 | 0.0429 | 35.0102
15.5 | 1.2235 | 0.03644 | 0.0454 | 33.5757
16 | 1.2466 | 0.03882 | 0.0478 | 32.1123
16.5 | 1.2712 | 0.0412 | 0.0498 | 30.8544
17 | 1.2959 | 0.04365 | 0.0516 | 29.6884
17.5 | 1.3188 | 0.04636 | 0.0533 | 28.4469
18 | 1.3391 | 0.04936 | 0.0549 | 27.1293
18.5 | 1.3546 | 0.05283 | 0.0565 | 25.6407
19.5 | 1.3807 | 0.06069 | 0.0587 | 22.75
20 | 1.389 | 0.06526 | 0.0594 | 21.2841

## 79. Re 5M Mach 0.50 (1)
BIGFOIL.COM POLAR EXPORT
NACA67-420 a=0.8
NACA67-420 a=0.8 |  |  |  | Cl Max: | 1.471 | at alpha= | 8.5 | deg
JavaFoil+Calcfoil stall+Eppler ext transition |  |  |  | L/D Max: | 180.397 | at alpha= | 2 | deg
Re: | 5000000 |  |  | Cd Min: | 0.00375 | at alpha= | -1.5 | deg
Mach: | 0.5 |  |  | Cl=0 at alpha= | -3.3333 | deg
|  |  |  | @ Cl=0.1, Cd= | 0.004777
|  |  |  | @ Cl=0.4, Cd= | 0.00375
|  |  |  | @ Cl=0.6, Cd= | 0.0039737
alpha (deg) | Cl | Cd | Cm | Cl/Cd
-20 | -0.962 | 0.1632 | -0.016 | -5.895
-19.5 | -0.932 | 0.15527 | -0.016 | -6.003
-19 | -0.9 | 0.15086 | -0.017 | -5.968
-18.5 | -0.871 | 0.14427 | -0.017 | -6.04
-18 | -0.843 | 0.13905 | -0.018 | -6.063
-17.5 | -0.815 | 0.13544 | -0.019 | -6.015
-17 | -0.787 | 0.13582 | -0.02 | -5.798
-16.5 | -0.757 | 0.12859 | -0.02 | -5.887
-16 | -0.728 | 0.12409 | -0.021 | -5.867
-15.5 | -0.7 | 0.12033 | -0.022 | -5.814
-15 | -0.671 | 0.11532 | -0.023 | -5.821
-14.5 | -0.643 | 0.11192 | -0.024 | -5.748
-14 | -0.614 | 0.10591 | -0.024 | -5.795
-13.5 | -0.585 | 0.10172 | -0.025 | -5.747
-13 | -0.556 | 0.09627 | -0.025 | -5.777
-12.5 | -0.528 | 0.09319 | -0.026 | -5.663
-12 | -0.499 | 0.09118 | -0.027 | -5.473
-11.5 | -0.47 | 0.08425 | -0.027 | -5.579
-11 | -0.442 | 0.07439 | -0.029 | -5.942
-10.5 | -0.414 | 0.0719 | -0.032 | -5.761
-10 | -0.391 | 0.05943 | -0.039 | -6.574
-9.5 | -0.661 | 0.01603 | -0.062 | -41.243
-9 | -0.673 | 0.01426 | -0.064 | -47.196
-8.5 | -0.648 | 0.01311 | -0.066 | -49.466
-8 | -0.608 | 0.0117 | -0.068 | -51.939
-7.5 | -0.557 | 0.01102 | -0.07 | -50.534
-7 | -0.5 | 0.01048 | -0.072 | -47.684
-6.5 | -0.438 | 0.01008 | -0.074 | -43.435
-6 | -0.373 | 0.00969 | -0.076 | -38.453
-5.5 | -0.305 | 0.0093 | -0.078 | -32.845
-5 | -0.236 | 0.00894 | -0.08 | -26.418
-4.5 | -0.166 | 0.00861 | -0.082 | -19.287
-4 | -0.095 | 0.00827 | -0.084 | -11.502
-3.5 | -0.024 | 0.00743 | -0.085 | -3.189
-3 | 0.048 | 0.00633 | -0.087 | 7.614
-2.5 | 0.122 | 0.00412 | -0.09 | 29.545
-2 | 0.195 | 0.00378 | -0.092 | 51.685
-1.5 | 0.269 | 0.00375 | -0.094 | 71.627
-1 | 0.342 | 0.00375 | -0.096 | 91.278
-0.5 | 0.416 | 0.00375 | -0.098 | 110.962
0 | 0.483 | 0.00397 | -0.1 | 121.811
0.5 | 0.555 | 0.00408 | -0.102 | 136.19
1 | 0.627 | 0.00391 | -0.104 | 160.353
1.5 | 0.699 | 0.00403 | -0.106 | 173.342
2 | 0.771 | 0.00427 | -0.108 | 180.397
2.5 | 0.841 | 0.00503 | -0.11 | 167.384
3 | 0.912 | 0.00557 | -0.111 | 163.806
3.5 | 0.973 | 0.00745 | -0.113 | 130.579
4 | 1.039 | 0.00917 | -0.115 | 113.359
4.5 | 1.105 | 0.01097 | -0.117 | 100.696
5 | 1.169 | 0.01233 | -0.118 | 94.799
5.5 | 1.231 | 0.01415 | -0.12 | 87.036
6 | 1.291 | 0.01619 | -0.122 | 79.785
6.5 | 1.348 | 0.0171 | -0.124 | 78.859
7 | 1.398 | 0.01799 | -0.125 | 77.71
7.5 | 1.437 | 0.01904 | -0.127 | 75.47
8 | 1.464 | 0.02079 | -0.129 | 70.383
8.5 | 1.471 | 0.02213 | -0.13 | 66.453
9 | 1.445 | 0.02368 | -0.132 | 61.01
9.5 | 1.34 | 0.02561 | -0.134 | 52.351
10 | 0.916 | 0.02744 | -0.135 | 33.4
10.5 | 0.944 | 0.03235 | -0.136 | 29.173
11 | 0.982 | 0.02903 | -0.138 | 33.813
11.5 | 0.847 | 0.08099 | -0.075 | 10.457
12 | 0.873 | 0.09083 | -0.073 | 9.614
12.5 | 0.901 | 0.09919 | -0.074 | 9.086
13 | 0.928 | 0.09778 | -0.074 | 9.494
13.5 | 0.958 | 0.10402 | -0.08 | 9.214

## 80. Re 5M Mach 0.50 (2)
BIGFOIL.COM POLAR EXPORT
NACA67-420 a=0.8
NACA67-420 a=0.8 |  |  |  | Cl Max: | 1.2078 | at alpha= | 15.5 | deg
XFOIL ncrit=9 |  |  |  | L/D Max: | 117.534 | at alpha= | 2.5 | deg
Re: | 5000000 |  |  | Cd Min: | 0.15245 | at alpha= | 20 | deg
Mach: | 0.5 |  |  | Cl=0 at alpha= | -6.2147 | deg
|  |  |  | @ Cl=0.1, Cd= | 0.009231
|  |  |  | @ Cl=0.4, Cd= | 0.0042318
|  |  |  | @ Cl=0.6, Cd= | 0.01868
alpha (deg) | Cl | Cd | Cm | Cl/Cd
-17.5 | -0.2287 | 0.11465 | -0.1887 | -1.9948
-17 | -0.2612 | 0.10244 | -0.1958 | -2.5498
-16.5 | -0.2979 | 0.09049 | -0.2029 | -3.2921
-16 | -0.3437 | 0.07817 | -0.21 | -4.3968
-15.5 | -0.3792 | 0.06691 | -0.2163 | -5.6673
-15 | -0.4175 | 0.05532 | -0.2233 | -7.547
-14.5 | -0.4507 | 0.04577 | -0.2277 | -9.8471
-14 | -0.4868 | 0.03771 | -0.2285 | -12.909
-13.5 | -0.5142 | 0.03151 | -0.2257 | -16.3186
-13 | -0.5425 | 0.02617 | -0.2202 | -20.7298
-12.5 | -0.5528 | 0.02224 | -0.2134 | -24.8561
-12 | -0.5479 | 0.01929 | -0.2063 | -28.4033
-11.5 | -0.5239 | 0.01728 | -0.2001 | -30.3183
-11 | -0.4873 | 0.01587 | -0.1949 | -30.7057
-10.5 | -0.4418 | 0.01483 | -0.1907 | -29.791
-10 | -0.3956 | 0.0139 | -0.1868 | -28.4604
-9.5 | -0.3451 | 0.01316 | -0.1836 | -26.2234
-9 | -0.2939 | 0.0125 | -0.1806 | -23.512
-8.5 | -0.2424 | 0.0119 | -0.1779 | -20.3697
-8 | -0.1888 | 0.01141 | -0.1756 | -16.5469
-7.5 | -0.1349 | 0.01096 | -0.1735 | -12.3084
-7 | -0.084 | 0.01048 | -0.1711 | -8.0153
-6.5 | -0.0303 | 0.01011 | -0.1692 | -2.997
-6 | 0.0228 | 0.00976 | -0.1674 | 2.3361
-5.5 | 0.0746 | 0.00941 | -0.1654 | 7.9277
-5 | 0.1271 | 0.00904 | -0.1636 | 14.0597
-4.5 | 0.176 | 0.00864 | -0.1613 | 20.3704
-4 | 0.2192 | 0.00815 | -0.1579 | 26.8957
-3.5 | 0.2582 | 0.00764 | -0.1537 | 33.7958
-3 | 0.2899 | 0.00708 | -0.1482 | 40.9463
-2.5 | 0.3103 | 0.00644 | -0.1402 | 48.1832
-2 | 0.3022 | 0.00571 | -0.1261 | 52.9247
-1.5 | 0.2848 | 0.00529 | -0.1092 | 53.8374
-1 | 0.2715 | 0.00434 | -0.0934 | 62.5576
-0.5 | 0.3086 | 0.00403 | -0.088 | 76.5757
0 | 0.3582 | 0.00411 | -0.085 | 87.1533
0.5 | 0.4097 | 0.00426 | -0.0826 | 96.1737
1 | 0.4603 | 0.00442 | -0.0798 | 104.1403
1.5 | 0.5143 | 0.00457 | -0.0779 | 112.5383
2 | 0.558 | 0.0048 | -0.0739 | 116.25
2.5 | 0.6006 | 0.00511 | -0.0697 | 117.5342
3 | 0.6335 | 0.00562 | -0.0636 | 112.7224
3.5 | 0.6152 | 0.00707 | -0.0475 | 87.0156
4 | 0.5876 | 0.00898 | -0.0303 | 65.4343
4.5 | 0.5723 | 0.01093 | -0.0161 | 52.3605
5 | 0.5491 | 0.01325 | -0.0012 | 41.4415
5.5 | 0.5496 | 0.01514 | 0.009 | 36.3012
6 | 0.5673 | 0.01665 | 0.0162 | 34.0721
6.5 | 0.5886 | 0.01822 | 0.0225 | 32.3052
7 | 0.6206 | 0.01951 | 0.0271 | 31.8093
7.5 | 0.6498 | 0.02101 | 0.0319 | 30.9281
8 | 0.685 | 0.0224 | 0.0358 | 30.5804
8.5 | 0.7179 | 0.02392 | 0.0399 | 30.0125
9 | 0.7533 | 0.0255 | 0.0435 | 29.5412
9.5 | 0.794 | 0.02693 | 0.0466 | 29.4838
10 | 0.8358 | 0.02841 | 0.0494 | 29.4192
10.5 | 0.8792 | 0.02989 | 0.0521 | 29.4145
11 | 0.9224 | 0.03148 | 0.0548 | 29.3011
11.5 | 0.9652 | 0.03316 | 0.0576 | 29.1074
12 | 1.0057 | 0.03507 | 0.0605 | 28.6769
12.5 | 1.0473 | 0.037 | 0.0634 | 28.3054
13 | 1.086 | 0.03924 | 0.0664 | 27.6758
13.5 | 1.1218 | 0.04176 | 0.0696 | 26.863
14 | 1.1534 | 0.04467 | 0.0729 | 25.8205
14.5 | 1.1805 | 0.04804 | 0.0763 | 24.5733
15 | 1.2016 | 0.05204 | 0.0797 | 23.0899
15.5 | 1.2078 | 0.05733 | 0.0829 | 21.0675
16 | 1.1936 | 0.06457 | 0.0852 | 18.4854
16.5 | 1.1697 | 0.07312 | 0.0858 | 15.997
17 | 1.1424 | 0.0827 | 0.0843 | 13.8138
17.5 | 1.1114 | 0.09332 | 0.0809 | 11.9096
18 | 1.0795 | 0.10466 | 0.0758 | 10.3144
18.5 | 1.0448 | 0.11691 | 0.0692 | 8.9368
19 | 1.0178 | 0.12867 | 0.0623 | 7.9102
19.5 | 0.9912 | 0.14064 | 0.0549 | 7.0478
20 | 0.9678 | 0.15245 | 0.0474 | 6.3483

## 81. Re 6M Mach 0.00 (1)
BIGFOIL.COM POLAR EXPORT
NACA67-420 a=0.8
NACA67-420 a=0.8 |  |  |  | Cl Max: | 1.717 | at alpha= | 14.5 | deg
JavaFoil+Calcfoil stall+Eppler ext transition |  |  |  | L/D Max: | 162.835 | at alpha= | 1.5 | deg
Re: | 6000000 |  |  | Cd Min: | 0.00337 | at alpha= | -1.5 | deg
Mach: | 0 |  |  | Cl=0 at alpha= | -3.3333 | deg
|  |  |  | @ Cl=0.1, Cd= | 0.0048447
|  |  |  | @ Cl=0.4, Cd= | 0.0034966
|  |  |  | @ Cl=0.6, Cd= | 0.003731
alpha (deg) | Cl | Cd | Cm | Cl/Cd
-20 | -1.003 | 0.14849 | -0.013 | -6.753
-19.5 | -1.015 | 0.13995 | -0.015 | -7.249
-19 | -1.027 | 0.12821 | -0.016 | -8.012
-18.5 | -1.028 | 0.12291 | -0.017 | -8.364
-18 | -1.032 | 0.11137 | -0.019 | -9.265
-17.5 | -1.032 | 0.10184 | -0.021 | -10.138
-17 | -1.171 | 0.02588 | -0.03 | -45.237
-16.5 | -1.163 | 0.02363 | -0.031 | -49.229
-16 | -1.152 | 0.02197 | -0.033 | -52.421
-15.5 | -1.137 | 0.02039 | -0.034 | -55.784
-15 | -1.12 | 0.01904 | -0.036 | -58.827
-14.5 | -1.1 | 0.01768 | -0.038 | -62.219
-14 | -1.076 | 0.01663 | -0.039 | -64.739
-13.5 | -1.049 | 0.01564 | -0.041 | -67.087
-13 | -1.018 | 0.01484 | -0.043 | -68.571
-12.5 | -0.984 | 0.01407 | -0.045 | -69.918
-12 | -0.947 | 0.01343 | -0.046 | -70.487
-11.5 | -0.907 | 0.0126 | -0.048 | -71.983
-11 | -0.864 | 0.01197 | -0.049 | -72.231
-10.5 | -0.819 | 0.01128 | -0.051 | -72.618
-10 | -0.772 | 0.01073 | -0.053 | -71.949
-9.5 | -0.723 | 0.01028 | -0.055 | -70.28
-9 | -0.671 | 0.00976 | -0.056 | -68.753
-8.5 | -0.617 | 0.00947 | -0.058 | -65.197
-8 | -0.562 | 0.00912 | -0.06 | -61.65
-7.5 | -0.506 | 0.00876 | -0.061 | -57.787
-7 | -0.448 | 0.00848 | -0.063 | -52.877
-6.5 | -0.389 | 0.00821 | -0.065 | -47.416
-6 | -0.329 | 0.00797 | -0.066 | -41.331
-5.5 | -0.269 | 0.00773 | -0.068 | -34.77
-5 | -0.207 | 0.0075 | -0.07 | -27.649
-4.5 | -0.145 | 0.00727 | -0.072 | -20.011
-4 | -0.083 | 0.00697 | -0.073 | -11.951
-3.5 | -0.021 | 0.00606 | -0.075 | -3.425
-3 | 0.042 | 0.00547 | -0.077 | 7.702
-2.5 | 0.106 | 0.00478 | -0.079 | 22.127
-2 | 0.17 | 0.0034 | -0.081 | 49.968
-1.5 | 0.234 | 0.00337 | -0.083 | 69.366
-1 | 0.298 | 0.00337 | -0.084 | 88.399
-0.5 | 0.362 | 0.0034 | -0.086 | 106.401
0 | 0.421 | 0.00355 | -0.088 | 118.552
0.5 | 0.483 | 0.00358 | -0.089 | 134.958
1 | 0.546 | 0.00367 | -0.091 | 148.594
1.5 | 0.608 | 0.00374 | -0.092 | 162.835
2 | 0.67 | 0.00436 | -0.094 | 153.581
2.5 | 0.732 | 0.0047 | -0.095 | 155.612
3 | 0.793 | 0.00591 | -0.097 | 134.218
3.5 | 0.848 | 0.00701 | -0.098 | 121.015
4 | 0.908 | 0.00754 | -0.1 | 120.423
4.5 | 0.967 | 0.00866 | -0.101 | 111.698
5 | 1.025 | 0.00947 | -0.103 | 108.325
5.5 | 1.083 | 0.0104 | -0.105 | 104.123
6 | 1.14 | 0.01137 | -0.106 | 100.296
6.5 | 1.196 | 0.01274 | -0.108 | 93.838
7 | 1.25 | 0.0132 | -0.109 | 94.657
7.5 | 1.301 | 0.01377 | -0.111 | 94.49
8 | 1.35 | 0.01431 | -0.112 | 94.373
8.5 | 1.398 | 0.01484 | -0.114 | 94.157
9 | 1.442 | 0.01537 | -0.115 | 93.814
9.5 | 1.484 | 0.01649 | -0.116 | 89.97
10 | 1.523 | 0.0172 | -0.118 | 88.562
10.5 | 1.559 | 0.0179 | -0.119 | 87.113
11 | 1.592 | 0.01862 | -0.121 | 85.471
11.5 | 1.621 | 0.01935 | -0.122 | 83.74
12 | 1.646 | 0.02017 | -0.123 | 81.615
12.5 | 1.668 | 0.02099 | -0.125 | 79.465
13 | 1.686 | 0.02196 | -0.126 | 76.779
13.5 | 1.701 | 0.02285 | -0.127 | 74.43
14 | 1.711 | 0.02375 | -0.128 | 72.049
14.5 | 1.717 | 0.02484 | -0.13 | 69.135
15 | 1.716 | 0.02581 | -0.131 | 66.479
15.5 | 1.71 | 0.02691 | -0.132 | 63.518
16 | 1.7 | 0.02828 | -0.133 | 60.095
16.5 | 1.685 | 0.02976 | -0.134 | 56.632
17 | 1.668 | 0.03096 | -0.135 | 53.875
17.5 | 1.647 | 0.03243 | -0.136 | 50.791
18 | 1.623 | 0.03407 | -0.137 | 47.632
18.5 | 1.596 | 0.03585 | -0.138 | 44.518
19 | 1.566 | 0.0378 | -0.139 | 41.44
19.5 | 1.535 | 0.04007 | -0.14 | 38.306

## 82. Re 6M Mach 0.00 (2)
BIGFOIL.COM POLAR EXPORT
NACA67-420 a=0.8
NACA67-420 a=0.8 |  |  |  | Cl Max: | 1.437 | at alpha= | 20 | deg
XFOIL ncrit=9 |  |  |  | L/D Max: | 168.333 | at alpha= | 2 | deg
Re: | 6000000 |  |  | Cd Min: | 0.05111 | at alpha= | 20 | deg
Mach: | 0 |  |  | Cl=0 at alpha= | -5.1154 | deg
|  |  |  | @ Cl=0.1, Cd= | 0.0062307
|  |  |  | @ Cl=0.4, Cd= | 0.00325
|  |  |  | @ Cl=0.6, Cd= | 0.013328
alpha (deg) | Cl | Cd | Cm | Cl/Cd
-20 | -1.1245 | 0.02802 | -0.158 | -40.132
-19.5 | -1.1031 | 0.02619 | -0.1567 | -42.1191
-19 | -1.0797 | 0.02453 | -0.1552 | -44.0155
-18.5 | -1.0556 | 0.02301 | -0.1536 | -45.8757
-18 | -1.0273 | 0.02176 | -0.1521 | -47.2105
-17.5 | -1.0001 | 0.02053 | -0.1503 | -48.7141
-17 | -0.9682 | 0.01951 | -0.1489 | -49.6258
-16.5 | -0.9367 | 0.0185 | -0.1474 | -50.6324
-16 | -0.9023 | 0.01761 | -0.1461 | -51.2379
-15.5 | -0.8688 | 0.01674 | -0.1445 | -51.8996
-15 | -0.8328 | 0.01597 | -0.1431 | -52.1478
-14.5 | -0.7961 | 0.01526 | -0.1418 | -52.1691
-14 | -0.7605 | 0.01453 | -0.1401 | -52.34
-13.5 | -0.7232 | 0.01386 | -0.1386 | -52.1789
-13 | -0.6869 | 0.01319 | -0.1369 | -52.0773
-12.5 | -0.6468 | 0.01264 | -0.1357 | -51.1709
-12 | -0.6054 | 0.01211 | -0.1346 | -49.9917
-11.5 | -0.5659 | 0.01155 | -0.1331 | -48.9957
-11 | -0.5248 | 0.01102 | -0.1319 | -47.6225
-10.5 | -0.4825 | 0.01055 | -0.1307 | -45.7346
-10 | -0.4396 | 0.01014 | -0.1296 | -43.3531
-9.5 | -0.3949 | 0.00976 | -0.1288 | -40.4611
-9 | -0.3504 | 0.00939 | -0.1279 | -37.3163
-8.5 | -0.3054 | 0.00907 | -0.127 | -33.6714
-8 | -0.2592 | 0.00877 | -0.1262 | -29.5553
-7.5 | -0.2146 | 0.00844 | -0.1252 | -25.4265
-7 | -0.1692 | 0.00815 | -0.1242 | -20.7607
-6.5 | -0.1229 | 0.0079 | -0.1234 | -15.557
-6 | -0.0784 | 0.00763 | -0.1221 | -10.2752
-5.5 | -0.033 | 0.00738 | -0.1211 | -4.4715
-5 | 0.0099 | 0.0071 | -0.1195 | 1.3944
-4.5 | 0.0504 | 0.00673 | -0.1174 | 7.4889
-4 | 0.0881 | 0.00635 | -0.1146 | 13.874
-3.5 | 0.124 | 0.00599 | -0.1114 | 20.7012
-3 | 0.1513 | 0.00566 | -0.1063 | 26.7314
-2.5 | 0.178 | 0.00537 | -0.1008 | 33.1471
-2 | 0.2135 | 0.005 | -0.0974 | 42.7
-1.5 | 0.2498 | 0.00456 | -0.0941 | 54.7807
-1 | 0.2776 | 0.00377 | -0.0891 | 73.634
-0.5 | 0.3184 | 0.00326 | -0.0867 | 97.6687
0 | 0.3758 | 0.00325 | -0.0878 | 115.6308
0.5 | 0.4331 | 0.00325 | -0.0887 | 133.2615
1 | 0.4868 | 0.00328 | -0.0889 | 148.4146
1.5 | 0.5394 | 0.00337 | -0.0888 | 160.0593
2 | 0.5757 | 0.00342 | -0.0851 | 168.3333
2.5 | 0.6016 | 0.00366 | -0.0792 | 164.3716
3 | 0.6054 | 0.00428 | -0.0688 | 141.4486
3.5 | 0.5739 | 0.00567 | -0.0514 | 101.2169
4 | 0.5443 | 0.00735 | -0.0353 | 74.0544
4.5 | 0.5432 | 0.00867 | -0.0252 | 62.6528
5 | 0.5411 | 0.01017 | -0.0153 | 53.2055
5.5 | 0.5501 | 0.01152 | -0.0078 | 47.7517
6 | 0.5734 | 0.01253 | -0.003 | 45.7622
6.5 | 0.6034 | 0.01343 | 0.0005 | 44.9293
7 | 0.636 | 0.01426 | 0.0034 | 44.6003
7.5 | 0.6657 | 0.01521 | 0.0067 | 43.7673
8 | 0.6994 | 0.01609 | 0.0093 | 43.468
8.5 | 0.734 | 0.01696 | 0.0116 | 43.2783
9 | 0.7714 | 0.01776 | 0.0134 | 43.4347
9.5 | 0.8052 | 0.0187 | 0.0157 | 43.0588
10 | 0.8427 | 0.01955 | 0.0173 | 43.1049
10.5 | 0.8816 | 0.02035 | 0.0186 | 43.3219
11 | 0.9209 | 0.02116 | 0.0198 | 43.5208
11.5 | 0.9593 | 0.02201 | 0.0211 | 43.5847
12 | 0.9948 | 0.02302 | 0.0227 | 43.2146
12.5 | 1.0337 | 0.02388 | 0.0237 | 43.2873
13 | 1.0717 | 0.02481 | 0.0248 | 43.1963
13.5 | 1.1044 | 0.026 | 0.0265 | 42.4769
14 | 1.14 | 0.02706 | 0.0278 | 42.1286
14.5 | 1.175 | 0.02816 | 0.029 | 41.7259
15 | 1.2048 | 0.0296 | 0.0307 | 40.7027
15.5 | 1.2355 | 0.03101 | 0.0323 | 39.842
16 | 1.2569 | 0.03301 | 0.0347 | 38.0763
16.5 | 1.2849 | 0.03467 | 0.0362 | 37.0609
17 | 1.3094 | 0.03662 | 0.038 | 35.7564
17.5 | 1.3357 | 0.03851 | 0.0394 | 34.6845
18 | 1.3595 | 0.04063 | 0.0407 | 33.4605
18.5 | 1.3814 | 0.04293 | 0.0421 | 32.178
19 | 1.4014 | 0.04546 | 0.0435 | 30.8271
20 | 1.437 | 0.05111 | 0.0456 | 28.1158

## 83. Re 6M Mach 0.10 (1)
BIGFOIL.COM POLAR EXPORT
NACA67-420 a=0.8
NACA67-420 a=0.8 |  |  |  | Cl Max: | 1.704 | at alpha= | 14.5 | deg
JavaFoil+Calcfoil stall+Eppler ext transition |  |  |  | L/D Max: | 162.55 | at alpha= | 1.5 | deg
Re: | 6000000 |  |  | Cd Min: | 0.0034 | at alpha= | -2 | deg
Mach: | 0.1 |  |  | Cl=0 at alpha= | -3.3333 | deg
|  |  |  | @ Cl=0.1, Cd= | 0.0048747
|  |  |  | @ Cl=0.4, Cd= | 0.0034978
|  |  |  | @ Cl=0.6, Cd= | 0.003744
alpha (deg) | Cl | Cd | Cm | Cl/Cd
-20 | -0.966 | 0.15379 | -0.013 | -6.279
-19.5 | -0.981 | 0.14382 | -0.014 | -6.823
-19 | -0.997 | 0.13236 | -0.016 | -7.53
-18.5 | -1 | 0.12674 | -0.017 | -7.894
-18 | -1.005 | 0.11642 | -0.019 | -8.636
-17.5 | -1.006 | 0.10864 | -0.02 | -9.26
-17 | -1.008 | 0.09798 | -0.022 | -10.292
-16.5 | -1.145 | 0.02479 | -0.031 | -46.181
-16 | -1.137 | 0.02259 | -0.033 | -50.333
-15.5 | -1.125 | 0.02115 | -0.035 | -53.179
-15 | -1.109 | 0.01975 | -0.036 | -56.171
-14.5 | -1.092 | 0.01807 | -0.038 | -60.454
-14 | -1.07 | 0.01697 | -0.04 | -63.09
-13.5 | -1.045 | 0.01597 | -0.041 | -65.421
-13 | -1.015 | 0.01508 | -0.043 | -67.332
-12.5 | -0.982 | 0.01427 | -0.045 | -68.84
-12 | -0.946 | 0.01357 | -0.046 | -69.719
-11.5 | -0.907 | 0.01274 | -0.048 | -71.205
-11 | -0.865 | 0.01198 | -0.05 | -72.25
-10.5 | -0.821 | 0.01144 | -0.051 | -71.77
-10 | -0.774 | 0.01081 | -0.053 | -71.601
-9.5 | -0.725 | 0.01037 | -0.055 | -69.868
-9 | -0.673 | 0.00986 | -0.057 | -68.283
-8.5 | -0.62 | 0.00953 | -0.058 | -64.995
-8 | -0.564 | 0.0092 | -0.06 | -61.374
-7.5 | -0.508 | 0.0088 | -0.062 | -57.7
-7 | -0.45 | 0.00853 | -0.063 | -52.749
-6.5 | -0.391 | 0.00826 | -0.065 | -47.32
-6 | -0.331 | 0.008 | -0.067 | -41.353
-5.5 | -0.27 | 0.00776 | -0.068 | -34.775
-5 | -0.208 | 0.00754 | -0.07 | -27.64
-4.5 | -0.146 | 0.00731 | -0.072 | -19.995
-4 | -0.084 | 0.007 | -0.074 | -11.944
-3.5 | -0.021 | 0.00611 | -0.075 | -3.413
-3 | 0.042 | 0.0055 | -0.077 | 7.688
-2.5 | 0.106 | 0.00481 | -0.079 | 22.06
-2 | 0.171 | 0.0034 | -0.081 | 50.209
-1.5 | 0.235 | 0.00341 | -0.083 | 68.951
-1 | 0.299 | 0.0034 | -0.085 | 88.168
-0.5 | 0.363 | 0.00343 | -0.086 | 105.903
0 | 0.423 | 0.00354 | -0.088 | 119.226
0.5 | 0.486 | 0.00361 | -0.09 | 134.653
1 | 0.549 | 0.00367 | -0.091 | 149.34
1.5 | 0.611 | 0.00376 | -0.093 | 162.55
2 | 0.673 | 0.00439 | -0.094 | 153.257
2.5 | 0.735 | 0.00474 | -0.096 | 155.249
3 | 0.796 | 0.00594 | -0.097 | 134.123
3.5 | 0.852 | 0.00708 | -0.099 | 120.466
4 | 0.912 | 0.00757 | -0.1 | 120.518
4.5 | 0.971 | 0.00874 | -0.102 | 111.122
5 | 1.03 | 0.00953 | -0.104 | 108.076
5.5 | 1.088 | 0.01054 | -0.105 | 103.253
6 | 1.145 | 0.0115 | -0.107 | 99.589
6.5 | 1.201 | 0.01283 | -0.108 | 93.625
7 | 1.255 | 0.01334 | -0.11 | 94.086
7.5 | 1.306 | 0.01389 | -0.111 | 94.053
8 | 1.356 | 0.01442 | -0.113 | 93.988
8.5 | 1.403 | 0.015 | -0.114 | 93.537
9 | 1.447 | 0.01555 | -0.116 | 93.042
9.5 | 1.488 | 0.01616 | -0.117 | 92.118
10 | 1.527 | 0.01733 | -0.118 | 88.06
10.5 | 1.562 | 0.0181 | -0.12 | 86.298
11 | 1.593 | 0.01884 | -0.121 | 84.549
11.5 | 1.621 | 0.01964 | -0.123 | 82.532
12 | 1.645 | 0.02049 | -0.124 | 80.312
12.5 | 1.665 | 0.02122 | -0.125 | 78.461
13 | 1.681 | 0.02219 | -0.127 | 75.757
13.5 | 1.693 | 0.02315 | -0.128 | 73.134
14 | 1.701 | 0.02409 | -0.129 | 70.603
14.5 | 1.704 | 0.02522 | -0.13 | 67.584
15 | 1.699 | 0.02631 | -0.131 | 64.58
15.5 | 1.689 | 0.02762 | -0.133 | 61.154
16 | 1.675 | 0.02883 | -0.134 | 58.083
16.5 | 1.656 | 0.03047 | -0.135 | 54.364
17 | 1.634 | 0.03202 | -0.136 | 51.03
17.5 | 1.608 | 0.03337 | -0.137 | 48.188
18 | 1.579 | 0.03531 | -0.138 | 44.719
18.5 | 1.547 | 0.03708 | -0.139 | 41.725
19 | 1.512 | 0.03932 | -0.14 | 38.454
19.5 | 1.474 | 0.042 | -0.14 | 35.093

## 84. Re 6M Mach 0.10 (2)
BIGFOIL.COM POLAR EXPORT
NACA67-420 a=0.8
NACA67-420 a=0.8 |  |  |  | Cl Max: | 1.4334 | at alpha= | 20 | deg
XFOIL ncrit=9 |  |  |  | L/D Max: | 167.784 | at alpha= | 2 | deg
Re: | 6000000 |  |  | Cd Min: | 0.05282 | at alpha= | 20 | deg
Mach: | 0.1 |  |  | Cl=0 at alpha= | -5.1598 | deg
|  |  |  | @ Cl=0.1, Cd= | 0.0063168
|  |  |  | @ Cl=0.4, Cd= | 0.00326
|  |  |  | @ Cl=0.6, Cd= | 0.013512
alpha (deg) | Cl | Cd | Cm | Cl/Cd
-20 | -1.1194 | 0.02924 | -0.162 | -38.2832
-19.5 | -1.0996 | 0.02721 | -0.1605 | -40.4116
-19 | -1.0763 | 0.02543 | -0.1591 | -42.324
-18.5 | -1.0525 | 0.0238 | -0.1574 | -44.2227
-18 | -1.0268 | 0.02238 | -0.1556 | -45.8803
-17.5 | -0.9993 | 0.0211 | -0.1537 | -47.3602
-17 | -0.9683 | 0.01998 | -0.1522 | -48.4635
-16.5 | -0.9366 | 0.01892 | -0.1505 | -49.5032
-16 | -0.9031 | 0.01796 | -0.149 | -50.284
-15.5 | -0.8682 | 0.01709 | -0.1475 | -50.8016
-15 | -0.8331 | 0.01627 | -0.1459 | -51.2047
-14.5 | -0.7958 | 0.01554 | -0.1444 | -51.2098
-14 | -0.7606 | 0.01477 | -0.1426 | -51.4963
-13.5 | -0.7234 | 0.01407 | -0.141 | -51.4144
-13 | -0.6863 | 0.01338 | -0.1392 | -51.293
-12.5 | -0.6471 | 0.01278 | -0.1378 | -50.6338
-12 | -0.6047 | 0.01227 | -0.1367 | -49.2828
-11.5 | -0.5645 | 0.0117 | -0.1353 | -48.2479
-11 | -0.5238 | 0.01115 | -0.1338 | -46.9776
-10.5 | -0.481 | 0.01067 | -0.1327 | -45.0797
-10 | -0.4383 | 0.01023 | -0.1314 | -42.8446
-9.5 | -0.3937 | 0.00984 | -0.1305 | -40.0102
-9 | -0.3486 | 0.00947 | -0.1295 | -36.811
-8.5 | -0.3034 | 0.00914 | -0.1286 | -33.1947
-8 | -0.2572 | 0.00883 | -0.1278 | -29.128
-7.5 | -0.212 | 0.00851 | -0.1267 | -24.9119
-7 | -0.1667 | 0.00821 | -0.1257 | -20.3045
-6.5 | -0.12 | 0.00796 | -0.1248 | -15.0754
-6 | -0.0749 | 0.00768 | -0.1237 | -9.7526
-5.5 | -0.0296 | 0.00743 | -0.1225 | -3.9838
-5 | 0.0139 | 0.00714 | -0.121 | 1.9468
-4.5 | 0.0549 | 0.00678 | -0.1189 | 8.0973
-4 | 0.0926 | 0.00639 | -0.1161 | 14.4914
-3.5 | 0.129 | 0.00603 | -0.113 | 21.393
-3 | 0.1574 | 0.00567 | -0.108 | 27.7601
-2.5 | 0.1813 | 0.00538 | -0.1019 | 33.6989
-2 | 0.216 | 0.00502 | -0.0982 | 43.0279
-1.5 | 0.2517 | 0.00457 | -0.0948 | 55.0766
-1 | 0.279 | 0.00378 | -0.0896 | 73.8095
-0.5 | 0.3197 | 0.00328 | -0.0871 | 97.4695
0 | 0.3774 | 0.00326 | -0.0881 | 115.7669
0.5 | 0.4347 | 0.00326 | -0.089 | 133.3436
1 | 0.4881 | 0.0033 | -0.0891 | 147.9091
1.5 | 0.5406 | 0.00338 | -0.0889 | 159.9408
2 | 0.5755 | 0.00343 | -0.0848 | 167.7843
2.5 | 0.6012 | 0.00369 | -0.0788 | 162.9268
3 | 0.6068 | 0.0043 | -0.0687 | 141.1163
3.5 | 0.5739 | 0.00573 | -0.051 | 100.1571
4 | 0.5453 | 0.00741 | -0.035 | 73.5897
4.5 | 0.5444 | 0.00873 | -0.025 | 62.3597
5 | 0.5411 | 0.01027 | -0.0148 | 52.6874
6 | 0.5724 | 0.01268 | -0.0022 | 45.142
6.5 | 0.6026 | 0.01359 | 0.0013 | 44.3414
7 | 0.6357 | 0.01442 | 0.0042 | 44.0846
7.5 | 0.6642 | 0.01543 | 0.0078 | 43.046
8 | 0.6986 | 0.0163 | 0.0102 | 42.8589
8.5 | 0.7338 | 0.01716 | 0.0125 | 42.7622
9 | 0.7712 | 0.01797 | 0.0144 | 42.916
9.5 | 0.8036 | 0.019 | 0.0169 | 42.2947
10 | 0.8429 | 0.0198 | 0.0183 | 42.5707
10.5 | 0.8825 | 0.0206 | 0.0197 | 42.8398
11 | 0.9218 | 0.02142 | 0.0209 | 43.0345
11.5 | 0.9586 | 0.02238 | 0.0225 | 42.8329
12 | 0.9958 | 0.02334 | 0.0239 | 42.665
12.5 | 1.0354 | 0.0242 | 0.0249 | 42.7851
13 | 1.0715 | 0.02526 | 0.0264 | 42.4188
13.5 | 1.1055 | 0.02643 | 0.028 | 41.8275
14 | 1.1422 | 0.02747 | 0.0292 | 41.5799
14.5 | 1.1744 | 0.02877 | 0.0308 | 40.8203
15 | 1.2067 | 0.03011 | 0.0324 | 40.0764
15.5 | 1.237 | 0.0316 | 0.034 | 39.1456
16 | 1.2577 | 0.0337 | 0.0366 | 37.3205
16.5 | 1.2841 | 0.03553 | 0.0384 | 36.1413
17 | 1.31 | 0.03746 | 0.04 | 34.9706
17.5 | 1.3348 | 0.03953 | 0.0415 | 33.7668
18 | 1.3606 | 0.04156 | 0.0428 | 32.7382
18.5 | 1.3803 | 0.04412 | 0.0444 | 31.2851
19 | 1.398 | 0.04695 | 0.0458 | 29.7764
19.5 | 1.4161 | 0.04982 | 0.047 | 28.4243
20 | 1.4334 | 0.05282 | 0.048 | 27.1374

## 85. Re 6M Mach 0.25 (1)
BIGFOIL.COM POLAR EXPORT
NACA67-420 a=0.8
NACA67-420 a=0.8 |  |  |  | Cl Max: | 1.631 | at alpha= | 12.5 | deg
JavaFoil+Calcfoil stall+Eppler ext transition |  |  |  | L/D Max: | 164.321 | at alpha= | 1.5 | deg
Re: | 6000000 |  |  | Cd Min: | 0.0033 | at alpha= | -2 | deg
Mach: | 0.25 |  |  | Cl=0 at alpha= | -3.3359 | deg
|  |  |  | @ Cl=0.1, Cd= | 0.0050236
|  |  |  | @ Cl=0.4, Cd= | 0.0035375
|  |  |  | @ Cl=0.6, Cd= | 0.0037942
alpha (deg) | Cl | Cd | Cm | Cl/Cd
-20 | -0.651 | 0.18485 | -0.012 | -3.52
-19.5 | -0.699 | 0.17319 | -0.013 | -4.035
-19 | -0.743 | 0.16038 | -0.014 | -4.634
-18.5 | -0.777 | 0.14919 | -0.015 | -5.207
-18 | -0.802 | 0.1448 | -0.016 | -5.539
-17.5 | -0.826 | 0.13149 | -0.018 | -6.286
-17 | -0.846 | 0.12261 | -0.019 | -6.9
-16.5 | -0.861 | 0.11482 | -0.02 | -7.501
-16 | -0.873 | 0.10666 | -0.022 | -8.184
-15.5 | -1.013 | 0.02765 | -0.035 | -36.635
-15 | -1.022 | 0.02387 | -0.037 | -42.807
-14.5 | -1.022 | 0.02132 | -0.039 | -47.941
-14 | -1.015 | 0.0197 | -0.04 | -51.518
-13.5 | -1.004 | 0.01802 | -0.042 | -55.71
-13 | -0.987 | 0.01656 | -0.044 | -59.601
-12.5 | -0.964 | 0.01532 | -0.046 | -62.94
-12 | -0.936 | 0.01431 | -0.047 | -65.419
-11.5 | -0.904 | 0.01348 | -0.049 | -67.045
-11 | -0.867 | 0.01302 | -0.051 | -66.557
-10.5 | -0.826 | 0.01239 | -0.053 | -66.637
-10 | -0.782 | 0.01174 | -0.054 | -66.57
-9.5 | -0.734 | 0.01114 | -0.056 | -65.9
-9 | -0.684 | 0.01031 | -0.058 | -66.347
-8.5 | -0.631 | 0.00992 | -0.06 | -63.632
-8 | -0.576 | 0.00954 | -0.061 | -60.37
-7.5 | -0.519 | 0.00914 | -0.063 | -56.802
-7 | -0.46 | 0.00884 | -0.065 | -52.062
-6.5 | -0.4 | 0.00848 | -0.067 | -47.2
-6 | -0.339 | 0.00824 | -0.068 | -41.14
-5.5 | -0.277 | 0.00797 | -0.07 | -34.727
-5 | -0.214 | 0.00771 | -0.072 | -27.696
-4.5 | -0.15 | 0.00749 | -0.074 | -20.023
-4 | -0.086 | 0.00715 | -0.075 | -11.993
-3.5 | -0.021 | 0.00641 | -0.077 | -3.336
-3 | 0.043 | 0.00568 | -0.079 | 7.64
-2.5 | 0.109 | 0.00492 | -0.081 | 22.164
-2 | 0.175 | 0.0033 | -0.083 | 53.126
-1.5 | 0.242 | 0.00347 | -0.085 | 69.663
-1 | 0.308 | 0.00344 | -0.087 | 89.481
-0.5 | 0.373 | 0.00348 | -0.089 | 107.395
0 | 0.434 | 0.00361 | -0.09 | 120.13
0.5 | 0.499 | 0.00368 | -0.092 | 135.514
1 | 0.563 | 0.00376 | -0.094 | 149.747
1.5 | 0.628 | 0.00382 | -0.095 | 164.321
2 | 0.691 | 0.00452 | -0.097 | 152.796
2.5 | 0.755 | 0.00487 | -0.098 | 155.01
3 | 0.818 | 0.00615 | -0.1 | 132.962
3.5 | 0.875 | 0.00735 | -0.102 | 118.994
4 | 0.936 | 0.00787 | -0.103 | 118.98
4.5 | 0.997 | 0.00916 | -0.105 | 108.767
5 | 1.056 | 0.01 | -0.106 | 105.631
5.5 | 1.115 | 0.01136 | -0.108 | 98.161
6 | 1.173 | 0.01199 | -0.109 | 97.901
6.5 | 1.23 | 0.0134 | -0.111 | 91.817
7 | 1.284 | 0.01407 | -0.113 | 91.256
7.5 | 1.336 | 0.0146 | -0.114 | 91.455
8 | 1.384 | 0.01521 | -0.116 | 90.998
8.5 | 1.429 | 0.0158 | -0.117 | 90.438
9 | 1.471 | 0.01647 | -0.119 | 89.295
9.5 | 1.508 | 0.01783 | -0.12 | 84.596
10 | 1.542 | 0.01849 | -0.122 | 83.392
10.5 | 1.57 | 0.01933 | -0.123 | 81.231
11 | 1.594 | 0.02021 | -0.124 | 78.889
11.5 | 1.612 | 0.02111 | -0.126 | 76.367
12 | 1.624 | 0.02216 | -0.127 | 73.305
12.5 | 1.631 | 0.02318 | -0.129 | 70.352
13 | 1.63 | 0.02427 | -0.13 | 67.188
13.5 | 1.623 | 0.02547 | -0.131 | 63.725
14 | 1.61 | 0.02686 | -0.132 | 59.931
14.5 | 1.589 | 0.02818 | -0.134 | 56.381
15 | 1.553 | 0.02965 | -0.135 | 52.397
15.5 | 1.511 | 0.03137 | -0.136 | 48.154
16 | 1.46 | 0.0334 | -0.137 | 43.715
16.5 | 1.403 | 0.03543 | -0.138 | 39.58
17 | 1.337 | 0.03856 | -0.139 | 34.667
17.5 | 1.265 | 0.04213 | -0.139 | 30.018

## 86. Re 6M Mach 0.25 (2)
BIGFOIL.COM POLAR EXPORT
NACA67-420 a=0.8
NACA67-420 a=0.8 |  |  |  | Cl Max: | 1.4102 | at alpha= | 20 | deg
XFOIL ncrit=9 |  |  |  | L/D Max: | 162.169 | at alpha= | 2 | deg
Re: | 6000000 |  |  | Cd Min: | 0.06314 | at alpha= | 20 | deg
Mach: | 0.25 |  |  | Cl=0 at alpha= | -5.3875 | deg
|  |  |  | @ Cl=0.1, Cd= | 0.0067972
|  |  |  | @ Cl=0.4, Cd= | 0.00334
|  |  |  | @ Cl=0.6, Cd= | 0.014412
alpha (deg) | Cl | Cd | Cm | Cl/Cd
-20 | -1.0568 | 0.03913 | -0.1825 | -27.0074
-19.5 | -1.0504 | 0.0353 | -0.1816 | -29.7564
-19 | -1.0398 | 0.03203 | -0.18 | -32.4633
-18.5 | -1.0257 | 0.02925 | -0.1779 | -35.0667
-18 | -1.0077 | 0.02691 | -0.1756 | -37.447
-17.5 | -0.986 | 0.02488 | -0.1731 | -39.6302
-17 | -0.9587 | 0.02321 | -0.1708 | -41.3055
-16.5 | -0.9298 | 0.02169 | -0.1684 | -42.8677
-16 | -0.9016 | 0.02023 | -0.1657 | -44.5675
-15.5 | -0.8667 | 0.01911 | -0.1636 | -45.3532
-15 | -0.8335 | 0.018 | -0.1611 | -46.3056
-14.5 | -0.7967 | 0.01705 | -0.1589 | -46.7273
-14 | -0.7612 | 0.01612 | -0.1565 | -47.2208
-13.5 | -0.7226 | 0.0153 | -0.1544 | -47.2288
-13 | -0.6859 | 0.01443 | -0.1519 | -47.5329
-12.5 | -0.6456 | 0.0137 | -0.1499 | -47.1241
-12 | -0.6031 | 0.01306 | -0.1483 | -46.1792
-11.5 | -0.5606 | 0.01245 | -0.1465 | -45.0281
-11 | -0.5177 | 0.01187 | -0.1448 | -43.6142
-10.5 | -0.4739 | 0.01133 | -0.1432 | -41.827
-10 | -0.432 | 0.01076 | -0.1413 | -40.1487
-9.5 | -0.3855 | 0.01033 | -0.1401 | -37.3185
-9 | -0.3394 | 0.00993 | -0.1388 | -34.1793
-8.5 | -0.2936 | 0.00953 | -0.1375 | -30.808
-8 | -0.2451 | 0.00922 | -0.1365 | -26.5835
-7.5 | -0.1986 | 0.00887 | -0.1353 | -22.3901
-7 | -0.1523 | 0.00854 | -0.134 | -17.8337
-6.5 | -0.1039 | 0.00828 | -0.133 | -12.5483
-6 | -0.0574 | 0.00799 | -0.1317 | -7.184
-5.5 | -0.0101 | 0.00773 | -0.1306 | -1.3066
-5 | 0.0348 | 0.00739 | -0.129 | 4.7091
-4.5 | 0.0778 | 0.00703 | -0.127 | 11.0669
-4 | 0.1169 | 0.00662 | -0.1242 | 17.6586
-3.5 | 0.1549 | 0.00624 | -0.1211 | 24.8237
-3 | 0.1865 | 0.00581 | -0.1166 | 32.0998
-2.5 | 0.2048 | 0.00546 | -0.109 | 37.5092
-2 | 0.2314 | 0.00513 | -0.1032 | 45.1072
-1.5 | 0.2624 | 0.00466 | -0.0983 | 56.309
-1 | 0.2862 | 0.00388 | -0.0921 | 73.7629
-0.5 | 0.3264 | 0.00335 | -0.0892 | 97.4328
0 | 0.385 | 0.00334 | -0.09 | 115.2695
0.5 | 0.4421 | 0.00334 | -0.0904 | 132.3653
1 | 0.4929 | 0.00337 | -0.0894 | 146.2611
1.5 | 0.5356 | 0.00343 | -0.0866 | 156.1516
2 | 0.5757 | 0.00355 | -0.0834 | 162.169
2.5 | 0.6031 | 0.00385 | -0.0774 | 156.6494
3 | 0.6118 | 0.00448 | -0.0677 | 136.5625
3.5 | 0.5756 | 0.00602 | -0.0492 | 95.6146
4 | 0.5458 | 0.00785 | -0.0328 | 69.5287
4.5 | 0.548 | 0.00916 | -0.023 | 59.8253
5 | 0.5388 | 0.0109 | -0.0116 | 49.4312
5.5 | 0.5457 | 0.01237 | -0.0034 | 44.1148
6 | 0.567 | 0.01352 | 0.002 | 41.9379
6.5 | 0.5996 | 0.0144 | 0.0054 | 41.6389
7 | 0.6312 | 0.01538 | 0.0088 | 41.0403
7.5 | 0.6602 | 0.01645 | 0.0126 | 40.1337
8 | 0.6973 | 0.01731 | 0.015 | 40.2831
8.5 | 0.7301 | 0.01838 | 0.018 | 39.7225
9 | 0.768 | 0.01928 | 0.0201 | 39.834
9.5 | 0.8039 | 0.02029 | 0.0224 | 39.6205
10 | 0.8431 | 0.02123 | 0.0242 | 39.7127
10.5 | 0.8824 | 0.02218 | 0.026 | 39.7836
11 | 0.9233 | 0.02308 | 0.0274 | 40.0043
11.5 | 0.9634 | 0.02405 | 0.029 | 40.0582
12 | 1.0002 | 0.02522 | 0.0309 | 39.659
12.5 | 1.04 | 0.02626 | 0.0323 | 39.604
13 | 1.077 | 0.02746 | 0.0341 | 39.2207
13.5 | 1.1127 | 0.02878 | 0.0359 | 38.6623
14 | 1.1484 | 0.03012 | 0.0377 | 38.1275
14.5 | 1.1793 | 0.03177 | 0.0399 | 37.1199
15 | 1.2078 | 0.03358 | 0.0422 | 35.9678
15.5 | 1.2336 | 0.03566 | 0.0446 | 34.5934
16 | 1.2587 | 0.03786 | 0.047 | 33.2462
16.5 | 1.2859 | 0.04003 | 0.0489 | 32.1234
17 | 1.3114 | 0.04237 | 0.0507 | 30.9511
17.5 | 1.335 | 0.04496 | 0.0525 | 29.6931
18 | 1.355 | 0.0479 | 0.0543 | 28.2881
18.5 | 1.3691 | 0.05144 | 0.0561 | 26.6155
19 | 1.3852 | 0.05496 | 0.0575 | 25.2038
19.5 | 1.3989 | 0.05886 | 0.0585 | 23.7666
20 | 1.4102 | 0.06314 | 0.0592 | 22.3345

## 87. Re 6M Mach 0.50 (1)
BIGFOIL.COM POLAR EXPORT
NACA67-420 a=0.8
NACA67-420 a=0.8 |  |  |  | Cl Max: | 1.471 | at alpha= | 8.5 | deg
JavaFoil+Calcfoil stall+Eppler ext transition |  |  |  | L/D Max: | 174.045 | at alpha= | 1.5 | deg
Re: | 6000000 |  |  | Cd Min: | 0.00361 | at alpha= | 0 | deg
Mach: | 0.5 |  |  | Cl=0 at alpha= | -3.3333 | deg
|  |  |  | @ Cl=0.1, Cd= | 0.0057519
|  |  |  | @ Cl=0.4, Cd= | 0.0036592
|  |  |  | @ Cl=0.6, Cd= | 0.0038375
alpha (deg) | Cl | Cd | Cm | Cl/Cd
-20 | -0.963 | 0.16016 | -0.016 | -6.013
-19.5 | -0.934 | 0.15155 | -0.017 | -6.164
-19 | -0.903 | 0.14587 | -0.017 | -6.191
-18.5 | -0.872 | 0.14243 | -0.017 | -6.12
-18 | -0.843 | 0.13638 | -0.018 | -6.183
-17.5 | -0.815 | 0.1318 | -0.019 | -6.182
-17 | -0.788 | 0.13199 | -0.021 | -5.968
-16.5 | -0.758 | 0.12663 | -0.021 | -5.985
-16 | -0.728 | 0.12237 | -0.021 | -5.951
-15.5 | -0.7 | 0.1181 | -0.022 | -5.926
-15 | -0.671 | 0.11298 | -0.023 | -5.943
-14.5 | -0.643 | 0.1103 | -0.024 | -5.834
-14 | -0.614 | 0.1044 | -0.025 | -5.884
-13.5 | -0.585 | 0.09672 | -0.025 | -6.049
-13 | -0.557 | 0.08854 | -0.026 | -6.287
-12.5 | -0.528 | 0.08269 | -0.027 | -6.387
-12 | -0.499 | 0.08917 | -0.027 | -5.597
-11.5 | -0.47 | 0.08177 | -0.028 | -5.751
-11 | -0.442 | 0.07332 | -0.03 | -6.035
-10.5 | -0.414 | 0.07053 | -0.032 | -5.877
-10 | -0.391 | 0.05868 | -0.039 | -6.667
-9.5 | -0.662 | 0.01551 | -0.062 | -42.659
-9 | -0.673 | 0.01376 | -0.064 | -48.933
-8.5 | -0.649 | 0.01267 | -0.066 | -51.231
-8 | -0.608 | 0.01139 | -0.068 | -53.405
-7.5 | -0.557 | 0.01067 | -0.07 | -52.247
-7 | -0.5 | 0.01016 | -0.072 | -49.195
-6.5 | -0.438 | 0.00976 | -0.074 | -44.877
-6 | -0.373 | 0.00937 | -0.076 | -39.776
-5.5 | -0.306 | 0.00896 | -0.078 | -34.116
-5 | -0.236 | 0.00864 | -0.08 | -27.363
-4.5 | -0.166 | 0.00833 | -0.082 | -19.944
-4 | -0.095 | 0.008 | -0.084 | -11.894
-3.5 | -0.024 | 0.00724 | -0.086 | -3.277
-3 | 0.048 | 0.00645 | -0.088 | 7.466
-2.5 | 0.121 | 0.00547 | -0.09 | 22.17
-2 | 0.195 | 0.00395 | -0.092 | 49.395
-1.5 | 0.269 | 0.00363 | -0.094 | 74.057
-1 | 0.342 | 0.00362 | -0.096 | 94.617
-0.5 | 0.416 | 0.00367 | -0.098 | 113.362
0 | 0.483 | 0.00361 | -0.1 | 133.68
0.5 | 0.555 | 0.0037 | -0.102 | 150.068
1 | 0.627 | 0.00392 | -0.104 | 159.977
1.5 | 0.699 | 0.00402 | -0.106 | 174.045
2 | 0.77 | 0.00487 | -0.108 | 158.238
2.5 | 0.841 | 0.0054 | -0.11 | 155.642
3 | 0.911 | 0.00706 | -0.111 | 129.049
3.5 | 0.972 | 0.00872 | -0.113 | 111.446
4 | 1.039 | 0.0101 | -0.115 | 102.908
4.5 | 1.105 | 0.01124 | -0.117 | 98.32
5 | 1.17 | 0.01272 | -0.118 | 91.924
5.5 | 1.232 | 0.01391 | -0.12 | 88.572
6 | 1.292 | 0.01574 | -0.122 | 82.081
6.5 | 1.349 | 0.01662 | -0.124 | 81.181
7 | 1.399 | 0.01748 | -0.125 | 80.011
7.5 | 1.438 | 0.01848 | -0.127 | 77.813
8 | 1.464 | 0.02015 | -0.129 | 72.653
8.5 | 1.471 | 0.02148 | -0.13 | 68.518
9 | 1.445 | 0.02294 | -0.132 | 63.005
9.5 | 1.341 | 0.02481 | -0.134 | 54.051
10 | 0.917 | 0.02667 | -0.135 | 34.376
10.5 | 0.946 | 0.03087 | -0.136 | 30.633
11 | 0.983 | 0.02826 | -0.138 | 34.765
11.5 | 1.011 | 0.03102 | -0.139 | 32.601
12 | 0.874 | 0.09021 | -0.075 | 9.692
12.5 | 0.902 | 0.09784 | -0.077 | 9.222
13 | 0.928 | 0.09528 | -0.075 | 9.745
13.5 | 0.963 | 0.10012 | -0.086 | 9.614

## 88. Re 6M Mach 0.50 (2)
BIGFOIL.COM POLAR EXPORT
NACA67-420 a=0.8
NACA67-420 a=0.8 |  |  |  | Cl Max: | 1.2291 | at alpha= | 15.5 | deg
XFOIL ncrit=9 |  |  |  | L/D Max: | 129.894 | at alpha= | 2.5 | deg
Re: | 6000000 |  |  | Cd Min: | 0.15009 | at alpha= | 20 | deg
Mach: | 0.5 |  |  | Cl=0 at alpha= | -6.1605 | deg
|  |  |  | @ Cl=0.1, Cd= | 0.0088064
|  |  |  | @ Cl=0.4, Cd= | 0.0038358
|  |  |  | @ Cl=0.6, Cd= | 0.018558
alpha (deg) | Cl | Cd | Cm | Cl/Cd
-17.5 | -0.2671 | 0.10913 | -0.1923 | -2.4475
-17 | -0.2984 | 0.09755 | -0.1993 | -3.0589
-16.5 | -0.3304 | 0.0865 | -0.2059 | -3.8197
-16 | -0.3735 | 0.07464 | -0.2127 | -5.004
-15.5 | -0.3988 | 0.06439 | -0.2185 | -6.1935
-15 | -0.4329 | 0.05349 | -0.225 | -8.0931
-14.5 | -0.4664 | 0.04422 | -0.2288 | -10.5473
-14 | -0.5035 | 0.03632 | -0.2291 | -13.8629
-13.5 | -0.5411 | 0.02977 | -0.2255 | -18.176
-13 | -0.5695 | 0.02462 | -0.2193 | -23.1316
-12.5 | -0.578 | 0.02094 | -0.212 | -27.6027
-12 | -0.5655 | 0.01839 | -0.2051 | -30.7504
-11.5 | -0.5358 | 0.01662 | -0.1992 | -32.2383
-11 | -0.4961 | 0.01533 | -0.1942 | -32.3614
-10.5 | -0.45 | 0.01433 | -0.19 | -31.4027
-10 | -0.4031 | 0.01344 | -0.1861 | -29.9926
-9.5 | -0.3526 | 0.01272 | -0.1828 | -27.7201
-9 | -0.3024 | 0.01207 | -0.1796 | -25.0539
-8.5 | -0.2509 | 0.0115 | -0.1768 | -21.8174
-8 | -0.1976 | 0.01102 | -0.1744 | -17.931
-7.5 | -0.1445 | 0.01058 | -0.1722 | -13.6578
-7 | -0.0909 | 0.01015 | -0.1701 | -8.9557
-6.5 | -0.0368 | 0.00975 | -0.1683 | -3.7744
-6 | 0.0174 | 0.00937 | -0.1667 | 1.857
-5.5 | 0.0708 | 0.009 | -0.1649 | 7.8667
-5 | 0.1236 | 0.00865 | -0.1632 | 14.289
-4.5 | 0.1739 | 0.00827 | -0.161 | 21.0278
-4 | 0.2192 | 0.00782 | -0.158 | 28.0307
-3.5 | 0.2603 | 0.00734 | -0.1542 | 35.4632
-3 | 0.2956 | 0.00682 | -0.1493 | 43.3431
-2.5 | 0.3217 | 0.00624 | -0.1425 | 51.5545
-2 | 0.3277 | 0.00559 | -0.1313 | 58.6225
-1.5 | 0.3121 | 0.00524 | -0.1148 | 59.5611
-1 | 0.307 | 0.00451 | -0.1008 | 68.071
-0.5 | 0.3078 | 0.00371 | -0.0877 | 82.965
0 | 0.3624 | 0.00376 | -0.0859 | 96.383
0.5 | 0.417 | 0.00387 | -0.084 | 107.7519
1 | 0.4653 | 0.00404 | -0.0809 | 115.1733
1.5 | 0.5175 | 0.00424 | -0.0786 | 122.0519
2 | 0.5655 | 0.00446 | -0.0755 | 126.7937
2.5 | 0.6144 | 0.00473 | -0.0726 | 129.8943
3 | 0.6257 | 0.00553 | -0.0621 | 113.1465
3.5 | 0.5726 | 0.00767 | -0.0393 | 74.6545
4 | 0.5511 | 0.00964 | -0.0236 | 57.168
4.5 | 0.5504 | 0.01133 | -0.0122 | 48.579
5 | 0.5342 | 0.01351 | 0.0013 | 39.5411
5.5 | 0.5386 | 0.01528 | 0.0109 | 35.2487
6 | 0.5585 | 0.01673 | 0.0176 | 33.3831
6.5 | 0.587 | 0.01807 | 0.0229 | 32.4848
7 | 0.6203 | 0.01932 | 0.0272 | 32.1066
7.5 | 0.6492 | 0.02081 | 0.0321 | 31.1965
8 | 0.6881 | 0.02207 | 0.0355 | 31.1781
8.5 | 0.7198 | 0.02362 | 0.0398 | 30.4742
9 | 0.7595 | 0.02503 | 0.043 | 30.3436
9.5 | 0.802 | 0.02638 | 0.0458 | 30.4018
10 | 0.8453 | 0.02777 | 0.0486 | 30.4393
10.5 | 0.8895 | 0.0292 | 0.0512 | 30.4623
11 | 0.9337 | 0.03072 | 0.0539 | 30.3939
11.5 | 0.976 | 0.03241 | 0.0568 | 30.1142
12 | 1.0194 | 0.03415 | 0.0596 | 29.8507
12.5 | 1.0602 | 0.0361 | 0.0627 | 29.3684
13 | 1.0989 | 0.03829 | 0.0658 | 28.6994
13.5 | 1.1348 | 0.04077 | 0.0691 | 27.8342
14 | 1.168 | 0.04355 | 0.0725 | 26.8197
14.5 | 1.1962 | 0.04682 | 0.076 | 25.5489
15 | 1.2193 | 0.05067 | 0.0795 | 24.0635
15.5 | 1.2291 | 0.05566 | 0.0829 | 22.0823
16 | 1.2154 | 0.06273 | 0.0856 | 19.3751
16.5 | 1.1896 | 0.07129 | 0.0865 | 16.6868
17 | 1.1595 | 0.08095 | 0.0854 | 14.3237
17.5 | 1.1255 | 0.09172 | 0.0821 | 12.271
18 | 1.0938 | 0.10295 | 0.0772 | 10.6246
18.5 | 1.0597 | 0.11504 | 0.0708 | 9.2116
19 | 1.0329 | 0.1267 | 0.064 | 8.1523
19.5 | 1.0074 | 0.13846 | 0.0568 | 7.2757
20 | 0.9846 | 0.15009 | 0.0494 | 6.5601

## 89. Re 7M Mach 0.00 (1)
BIGFOIL.COM POLAR EXPORT
NACA67-420 a=0.8
NACA67-420 a=0.8 |  |  |  | Cl Max: | 1.718 | at alpha= | 14.5 | deg
JavaFoil+Calcfoil stall+Eppler ext transition |  |  |  | L/D Max: | 146.329 | at alpha= | 2 | deg
Re: | 7000000 |  |  | Cd Min: | 0.00334 | at alpha= | -1 | deg
Mach: | 0 |  |  | Cl=0 at alpha= | -3.3333 | deg
|  |  |  | @ Cl=0.1, Cd= | 0.0049156
|  |  |  | @ Cl=0.4, Cd= | 0.0034473
|  |  |  | @ Cl=0.6, Cd= | 0.004221
alpha (deg) | Cl | Cd | Cm | Cl/Cd
-20 | -1.003 | 0.14682 | -0.014 | -6.835
-19.5 | -1.016 | 0.13746 | -0.015 | -7.391
-19 | -1.029 | 0.12521 | -0.017 | -8.222
-18.5 | -1.031 | 0.11996 | -0.018 | -8.591
-18 | -1.035 | 0.10797 | -0.019 | -9.588
-17.5 | -1.036 | 0.09886 | -0.021 | -10.477
-17 | -1.172 | 0.0248 | -0.03 | -47.275
-16.5 | -1.164 | 0.02297 | -0.031 | -50.689
-16 | -1.153 | 0.02123 | -0.033 | -54.324
-15.5 | -1.139 | 0.01968 | -0.034 | -57.867
-15 | -1.122 | 0.01833 | -0.036 | -61.205
-14.5 | -1.101 | 0.01717 | -0.038 | -64.155
-14 | -1.078 | 0.01607 | -0.04 | -67.06
-13.5 | -1.05 | 0.01521 | -0.041 | -68.99
-13 | -1.019 | 0.0144 | -0.043 | -70.763
-12.5 | -0.985 | 0.01365 | -0.045 | -72.143
-12 | -0.948 | 0.013 | -0.046 | -72.915
-11.5 | -0.908 | 0.01243 | -0.048 | -73.021
-11 | -0.865 | 0.01182 | -0.05 | -73.179
-10.5 | -0.82 | 0.01107 | -0.051 | -74.059
-10 | -0.773 | 0.0104 | -0.053 | -74.284
-9.5 | -0.723 | 0.00973 | -0.055 | -74.273
-9 | -0.671 | 0.00924 | -0.056 | -72.681
-8.5 | -0.618 | 0.00924 | -0.058 | -66.877
-8 | -0.563 | 0.00887 | -0.06 | -63.437
-7.5 | -0.506 | 0.00857 | -0.061 | -59.044
-7 | -0.448 | 0.00825 | -0.063 | -54.333
-6.5 | -0.39 | 0.008 | -0.065 | -48.697
-6 | -0.33 | 0.00776 | -0.067 | -42.492
-5.5 | -0.269 | 0.00752 | -0.068 | -35.756
-5 | -0.207 | 0.0073 | -0.07 | -28.435
-4.5 | -0.146 | 0.00707 | -0.072 | -20.578
-4 | -0.083 | 0.00679 | -0.073 | -12.273
-3.5 | -0.021 | 0.00622 | -0.075 | -3.332
-3 | 0.042 | 0.00555 | -0.077 | 7.585
-2.5 | 0.106 | 0.00485 | -0.079 | 21.795
-2 | 0.169 | 0.00457 | -0.08 | 37.009
-1.5 | 0.234 | 0.00358 | -0.083 | 65.305
-1 | 0.298 | 0.00334 | -0.084 | 89.299
-0.5 | 0.362 | 0.00337 | -0.086 | 107.429
0 | 0.421 | 0.00349 | -0.088 | 120.636
0.5 | 0.483 | 0.00353 | -0.089 | 136.799
1 | 0.546 | 0.00389 | -0.091 | 140.422
1.5 | 0.608 | 0.00427 | -0.092 | 142.305
2 | 0.67 | 0.00458 | -0.094 | 146.329
2.5 | 0.731 | 0.00569 | -0.095 | 128.37
3 | 0.792 | 0.00671 | -0.097 | 118.045
3.5 | 0.848 | 0.00717 | -0.098 | 118.352
4 | 0.908 | 0.00816 | -0.1 | 111.322
4.5 | 0.967 | 0.00885 | -0.102 | 109.323
5 | 1.026 | 0.00959 | -0.103 | 106.921
5.5 | 1.083 | 0.01058 | -0.105 | 102.377
6 | 1.14 | 0.01114 | -0.106 | 102.327
6.5 | 1.196 | 0.0124 | -0.108 | 96.482
7 | 1.25 | 0.01297 | -0.109 | 96.397
7.5 | 1.302 | 0.01343 | -0.111 | 96.919
8 | 1.351 | 0.01395 | -0.112 | 96.833
8.5 | 1.398 | 0.01445 | -0.114 | 96.738
9 | 1.443 | 0.01499 | -0.115 | 96.239
9.5 | 1.485 | 0.01607 | -0.116 | 92.402
10 | 1.524 | 0.01671 | -0.118 | 91.168
10.5 | 1.56 | 0.01743 | -0.119 | 89.48
11 | 1.592 | 0.01814 | -0.121 | 87.8
11.5 | 1.621 | 0.01888 | -0.122 | 85.903
12 | 1.647 | 0.01965 | -0.123 | 83.821
12.5 | 1.669 | 0.02038 | -0.125 | 81.887
13 | 1.687 | 0.02139 | -0.126 | 78.87
13.5 | 1.701 | 0.02216 | -0.127 | 76.768
14 | 1.712 | 0.02312 | -0.129 | 74.047
14.5 | 1.718 | 0.02419 | -0.13 | 71.018
15 | 1.716 | 0.02508 | -0.131 | 68.429
15.5 | 1.71 | 0.02626 | -0.132 | 65.133
16 | 1.7 | 0.02745 | -0.133 | 61.941
16.5 | 1.686 | 0.02885 | -0.134 | 58.436
17 | 1.669 | 0.03012 | -0.135 | 55.404
17.5 | 1.648 | 0.03158 | -0.136 | 52.196
18 | 1.624 | 0.03328 | -0.137 | 48.8
18.5 | 1.597 | 0.03481 | -0.138 | 45.878
19 | 1.568 | 0.03669 | -0.139 | 42.733
19.5 | 1.536 | 0.0389 | -0.14 | 39.482

## 90. Re 7M Mach 0.00 (2)
BIGFOIL.COM POLAR EXPORT
NACA67-420 a=0.8
NACA67-420 a=0.8 |  |  |  | Cl Max: | 1.4488 | at alpha= | 20 | deg
XFOIL ncrit=9 |  |  |  | L/D Max: | 175.474 | at alpha= | 2 | deg
Re: | 7000000 |  |  | Cd Min: | 0.04997 | at alpha= | 20 | deg
Mach: | 0 |  |  | Cl=0 at alpha= | -5.0739 | deg
|  |  |  | @ Cl=0.1, Cd= | 0.0060387
|  |  |  | @ Cl=0.4, Cd= | 0.0030538
|  |  |  | @ Cl=0.6, Cd= | 0.013263
alpha (deg) | Cl | Cd | Cm | Cl/Cd
-20 | -1.1392 | 0.02702 | -0.1571 | -42.1614
-19.5 | -1.1176 | 0.02522 | -0.1556 | -44.314
-19 | -1.093 | 0.02369 | -0.1542 | -46.1376
-18.5 | -1.0698 | 0.0222 | -0.1523 | -48.1892
-17.5 | -1.0123 | 0.01982 | -0.1491 | -51.0747
-17 | -0.9817 | 0.01876 | -0.1475 | -52.3294
-16.5 | -0.9481 | 0.01785 | -0.1462 | -53.1148
-16 | -0.9143 | 0.01698 | -0.1447 | -53.8457
-15.5 | -0.8797 | 0.01618 | -0.1432 | -54.3696
-15 | -0.8424 | 0.0155 | -0.1419 | -54.3484
-14.5 | -0.8069 | 0.01478 | -0.1403 | -54.594
-14 | -0.7686 | 0.01416 | -0.139 | -54.2797
-13.5 | -0.7299 | 0.01354 | -0.1378 | -53.9069
-13 | -0.6936 | 0.01283 | -0.136 | -54.0608
-12.5 | -0.653 | 0.01226 | -0.1348 | -53.2626
-12 | -0.6119 | 0.01175 | -0.1337 | -52.0766
-11.5 | -0.5708 | 0.01124 | -0.1325 | -50.7829
-11 | -0.5293 | 0.01073 | -0.1312 | -49.329
-10.5 | -0.4883 | 0.01024 | -0.1299 | -47.6855
-10 | -0.4456 | 0.00981 | -0.1287 | -45.423
-9.5 | -0.4003 | 0.00947 | -0.1279 | -42.2703
-9 | -0.3569 | 0.0091 | -0.1268 | -39.2198
-8.5 | -0.3119 | 0.00878 | -0.1259 | -35.5239
-8 | -0.2655 | 0.00851 | -0.1252 | -31.1986
-7.5 | -0.2211 | 0.0082 | -0.124 | -26.9634
-7 | -0.1756 | 0.00792 | -0.1231 | -22.1717
-6.5 | -0.1294 | 0.00768 | -0.1222 | -16.849
-6 | -0.0837 | 0.00742 | -0.1212 | -11.2803
-5.5 | -0.0375 | 0.00715 | -0.1203 | -5.2448
-5 | 0.0065 | 0.00686 | -0.1189 | 0.94752
-4.5 | 0.049 | 0.00655 | -0.1171 | 7.4809
-4 | 0.0864 | 0.00616 | -0.1143 | 14.026
-3.5 | 0.1234 | 0.00583 | -0.1113 | 21.1664
-3 | 0.1522 | 0.00552 | -0.1064 | 27.5725
-2.5 | 0.1821 | 0.00526 | -0.1016 | 34.6198
-2 | 0.2203 | 0.00493 | -0.0987 | 44.6856
-1.5 | 0.2589 | 0.00457 | -0.0959 | 56.6521
-1 | 0.2894 | 0.00397 | -0.0915 | 72.8967
-0.5 | 0.3223 | 0.00315 | -0.0876 | 102.3175
0 | 0.3787 | 0.00305 | -0.0884 | 124.1639
0.5 | 0.4343 | 0.00306 | -0.089 | 141.9281
1 | 0.4887 | 0.00314 | -0.0893 | 155.6369
1.5 | 0.5446 | 0.00315 | -0.09 | 172.8889
2 | 0.5738 | 0.00327 | -0.0847 | 175.474
2.5 | 0.5742 | 0.00381 | -0.0733 | 150.7087
3 | 0.5588 | 0.00482 | -0.059 | 115.9336
3.5 | 0.5345 | 0.00625 | -0.0435 | 85.52
4 | 0.5188 | 0.00779 | -0.0303 | 66.5982
4.5 | 0.5234 | 0.00906 | -0.0214 | 57.7704
5 | 0.5311 | 0.01034 | -0.0134 | 51.3636
5.5 | 0.544 | 0.01158 | -0.0067 | 46.9775
6 | 0.572 | 0.01245 | -0.0027 | 45.9438
6.5 | 0.6023 | 0.01333 | 0.0007 | 45.1838
7 | 0.6358 | 0.01413 | 0.0035 | 44.9965
7.5 | 0.6679 | 0.015 | 0.0065 | 44.5267
8 | 0.7038 | 0.01578 | 0.0087 | 44.6008
8.5 | 0.7366 | 0.01671 | 0.0113 | 44.0814
9 | 0.7745 | 0.01749 | 0.013 | 44.2824
9.5 | 0.8112 | 0.01831 | 0.0149 | 44.3037
10 | 0.8492 | 0.01913 | 0.0164 | 44.391
10.5 | 0.8879 | 0.01993 | 0.0178 | 44.5509
11 | 0.9277 | 0.0207 | 0.019 | 44.8164
11.5 | 0.9671 | 0.0215 | 0.0201 | 44.9814
12 | 1.003 | 0.02248 | 0.0217 | 44.6174
12.5 | 1.0412 | 0.02336 | 0.0228 | 44.5719
13 | 1.0784 | 0.02431 | 0.024 | 44.3603
13.5 | 1.1145 | 0.02534 | 0.0253 | 43.9818
14 | 1.1488 | 0.02649 | 0.0267 | 43.3673
14.5 | 1.1829 | 0.02763 | 0.0281 | 42.8122
15 | 1.2151 | 0.02891 | 0.0296 | 42.0304
15.5 | 1.243 | 0.03046 | 0.0315 | 40.8076
16 | 1.2675 | 0.03226 | 0.0337 | 39.2901
16.5 | 1.2929 | 0.03404 | 0.0355 | 37.9818
17 | 1.3202 | 0.03577 | 0.037 | 36.908
17.5 | 1.3473 | 0.03758 | 0.0384 | 35.8515
18 | 1.3709 | 0.03967 | 0.0399 | 34.5576
18.5 | 1.3934 | 0.04187 | 0.0413 | 33.2792
19 | 1.4109 | 0.04455 | 0.043 | 31.67
19.5 | 1.4301 | 0.0472 | 0.0441 | 30.2987
20 | 1.4488 | 0.04997 | 0.0451 | 28.9934

## 91. Re 7M Mach 0.10 (1)
BIGFOIL.COM POLAR EXPORT
NACA67-420 a=0.8
NACA67-420 a=0.8 |  |  |  | Cl Max: | 1.705 | at alpha= | 14.5 | deg
JavaFoil+Calcfoil stall+Eppler ext transition |  |  |  | L/D Max: | 146.765 | at alpha= | 2 | deg
Re: | 7000000 |  |  | Cd Min: | 0.00336 | at alpha= | -1 | deg
Mach: | 0.1 |  |  | Cl=0 at alpha= | -3.3333 | deg
|  |  |  | @ Cl=0.1, Cd= | 0.0049275
|  |  |  | @ Cl=0.4, Cd= | 0.0034678
|  |  |  | @ Cl=0.6, Cd= | 0.0042219
alpha (deg) | Cl | Cd | Cm | Cl/Cd
-20 | -0.967 | 0.15144 | -0.013 | -6.383
-19.5 | -0.982 | 0.14154 | -0.015 | -6.94
-19 | -0.998 | 0.12996 | -0.016 | -7.681
-18.5 | -1.005 | 0.12182 | -0.017 | -8.249
-18 | -1.005 | 0.11641 | -0.019 | -8.634
-17.5 | -1.01 | 0.10533 | -0.02 | -9.584
-17 | -1.013 | 0.09383 | -0.022 | -10.799
-16.5 | -1.147 | 0.02384 | -0.031 | -48.093
-16 | -1.138 | 0.02199 | -0.033 | -51.745
-15.5 | -1.126 | 0.02043 | -0.035 | -55.113
-15 | -1.111 | 0.01899 | -0.036 | -58.504
-14.5 | -1.094 | 0.01752 | -0.038 | -62.425
-14 | -1.072 | 0.0164 | -0.04 | -65.327
-13.5 | -1.046 | 0.01544 | -0.041 | -67.719
-13 | -1.016 | 0.01462 | -0.043 | -69.492
-12.5 | -0.983 | 0.01389 | -0.045 | -70.797
-12 | -0.947 | 0.01318 | -0.046 | -71.854
-11.5 | -0.908 | 0.01255 | -0.048 | -72.346
-11 | -0.866 | 0.01172 | -0.05 | -73.866
-10.5 | -0.821 | 0.01121 | -0.051 | -73.262
-10 | -0.774 | 0.0105 | -0.053 | -73.787
-9.5 | -0.725 | 0.00984 | -0.055 | -73.686
-9 | -0.674 | 0.00961 | -0.057 | -70.118
-8.5 | -0.62 | 0.00929 | -0.058 | -66.767
-8 | -0.565 | 0.00894 | -0.06 | -63.151
-7.5 | -0.508 | 0.00862 | -0.062 | -58.955
-7 | -0.45 | 0.00829 | -0.063 | -54.345
-6.5 | -0.391 | 0.00805 | -0.065 | -48.591
-6 | -0.331 | 0.00778 | -0.067 | -42.54
-5.5 | -0.27 | 0.00757 | -0.069 | -35.709
-5 | -0.208 | 0.00732 | -0.07 | -28.463
-4.5 | -0.146 | 0.00711 | -0.072 | -20.561
-4 | -0.084 | 0.00682 | -0.074 | -12.264
-3.5 | -0.021 | 0.00624 | -0.075 | -3.339
-3 | 0.042 | 0.00558 | -0.077 | 7.576
-2.5 | 0.106 | 0.00486 | -0.079 | 21.858
-2 | 0.17 | 0.00458 | -0.081 | 37.146
-1.5 | 0.235 | 0.00363 | -0.083 | 64.884
-1 | 0.299 | 0.00336 | -0.085 | 89.071
-0.5 | 0.363 | 0.0034 | -0.086 | 106.907
0 | 0.423 | 0.00351 | -0.088 | 120.432
0.5 | 0.486 | 0.00356 | -0.09 | 136.576
1 | 0.548 | 0.0039 | -0.091 | 140.702
1.5 | 0.611 | 0.00429 | -0.093 | 142.232
2 | 0.673 | 0.00458 | -0.094 | 146.765
2.5 | 0.734 | 0.00572 | -0.096 | 128.433
3 | 0.796 | 0.00677 | -0.097 | 117.619
3.5 | 0.853 | 0.00723 | -0.099 | 117.883
4 | 0.912 | 0.0082 | -0.1 | 111.258
4.5 | 0.972 | 0.00893 | -0.102 | 108.764
5 | 1.03 | 0.00966 | -0.104 | 106.676
5.5 | 1.088 | 0.01068 | -0.105 | 101.901
6 | 1.145 | 0.01126 | -0.107 | 101.686
6.5 | 1.202 | 0.01248 | -0.108 | 96.252
7 | 1.256 | 0.01302 | -0.11 | 96.425
7.5 | 1.307 | 0.01356 | -0.111 | 96.408
8 | 1.356 | 0.01406 | -0.113 | 96.434
8.5 | 1.403 | 0.0146 | -0.114 | 96.107
9 | 1.448 | 0.01515 | -0.116 | 95.543
9.5 | 1.489 | 0.01576 | -0.117 | 94.466
10 | 1.527 | 0.01689 | -0.118 | 90.439
10.5 | 1.562 | 0.01758 | -0.12 | 88.866
11 | 1.594 | 0.0183 | -0.121 | 87.086
11.5 | 1.622 | 0.01908 | -0.123 | 85.009
12 | 1.646 | 0.01989 | -0.124 | 82.753
12.5 | 1.666 | 0.02067 | -0.125 | 80.581
13 | 1.682 | 0.02161 | -0.127 | 77.821
13.5 | 1.694 | 0.02256 | -0.128 | 75.089
14 | 1.702 | 0.02347 | -0.129 | 72.51
14.5 | 1.705 | 0.02455 | -0.13 | 69.44
15 | 1.7 | 0.02565 | -0.132 | 66.27
15.5 | 1.69 | 0.02681 | -0.133 | 63.04
16 | 1.676 | 0.02797 | -0.134 | 59.904
16.5 | 1.657 | 0.02951 | -0.135 | 56.148
17 | 1.635 | 0.03116 | -0.136 | 52.464
17.5 | 1.609 | 0.03246 | -0.137 | 49.572
18 | 1.58 | 0.03413 | -0.138 | 46.296
18.5 | 1.548 | 0.03593 | -0.139 | 43.082
19 | 1.513 | 0.0382 | -0.14 | 39.606
19.5 | 1.476 | 0.04054 | -0.14 | 36.4

## 92. Re 7M Mach 0.10 (2)
BIGFOIL.COM POLAR EXPORT
NACA67-420 a=0.8
NACA67-420 a=0.8 |  |  |  | Cl Max: | 1.448 | at alpha= | 20 | deg
XFOIL ncrit=9 |  |  |  | L/D Max: | 175.03 | at alpha= | 2 | deg
Re: | 7000000 |  |  | Cd Min: | 0.05143 | at alpha= | 20 | deg
Mach: | 0.1 |  |  | Cl=0 at alpha= | -5.1168 | deg
|  |  |  | @ Cl=0.1, Cd= | 0.0061191
|  |  |  | @ Cl=0.4, Cd= | 0.0030635
|  |  |  | @ Cl=0.6, Cd= | 0.01345
alpha (deg) | Cl | Cd | Cm | Cl/Cd
-20 | -1.1328 | 0.02828 | -0.1613 | -40.0566
-19.5 | -1.1136 | 0.02625 | -0.1596 | -42.4229
-19 | -1.0913 | 0.0245 | -0.1579 | -44.5429
-18.5 | -1.0688 | 0.02289 | -0.1559 | -46.6929
-17.5 | -1.0129 | 0.02031 | -0.1524 | -49.872
-17 | -0.9808 | 0.01925 | -0.1509 | -50.9506
-16.5 | -0.9494 | 0.01822 | -0.1492 | -52.1076
-16 | -0.9148 | 0.01733 | -0.1477 | -52.7871
-15.5 | -0.8809 | 0.01647 | -0.1459 | -53.4851
-15 | -0.8436 | 0.01575 | -0.1445 | -53.5619
-14.5 | -0.8067 | 0.01504 | -0.143 | -53.637
-14 | -0.7697 | 0.01435 | -0.1414 | -53.6376
-13.5 | -0.7297 | 0.01375 | -0.1402 | -53.0691
-13 | -0.6931 | 0.01302 | -0.1384 | -53.2335
-12.5 | -0.6531 | 0.01241 | -0.137 | -52.6269
-12 | -0.6114 | 0.01189 | -0.1358 | -51.4214
-11.5 | -0.5701 | 0.01138 | -0.1345 | -50.0967
-11 | -0.5286 | 0.01085 | -0.1332 | -48.7189
-10.5 | -0.4867 | 0.01036 | -0.1318 | -46.9788
-10 | -0.4449 | 0.0099 | -0.1304 | -44.9394
-9.5 | -0.399 | 0.00956 | -0.1297 | -41.7364
-9 | -0.3547 | 0.00919 | -0.1286 | -38.5963
-8.5 | -0.3104 | 0.00884 | -0.1274 | -35.1131
-8 | -0.2635 | 0.00857 | -0.1267 | -30.7468
-7.5 | -0.2183 | 0.00827 | -0.1257 | -26.3966
-7 | -0.1732 | 0.00797 | -0.1245 | -21.7315
-6.5 | -0.1264 | 0.00774 | -0.1237 | -16.3307
-6 | -0.0805 | 0.00746 | -0.1227 | -10.7909
-5.5 | -0.0338 | 0.0072 | -0.1218 | -4.6944
-5 | 0.0103 | 0.0069 | -0.1203 | 1.4928
-4.5 | 0.0536 | 0.00659 | -0.1187 | 8.1335
-4 | 0.0911 | 0.0062 | -0.1158 | 14.6935
-3.5 | 0.1285 | 0.00586 | -0.1129 | 21.9283
-3 | 0.1584 | 0.00552 | -0.1082 | 28.6957
-2.5 | 0.1854 | 0.00527 | -0.1027 | 35.1803
-2 | 0.223 | 0.00495 | -0.0996 | 45.0505
-1.5 | 0.261 | 0.00459 | -0.0966 | 56.8627
-1 | 0.2911 | 0.00398 | -0.092 | 73.1407
-0.5 | 0.3236 | 0.00316 | -0.088 | 102.4051
0 | 0.3802 | 0.00306 | -0.0887 | 124.2484
0.5 | 0.4359 | 0.00307 | -0.0893 | 141.987
1 | 0.4902 | 0.00315 | -0.0895 | 155.619
1.5 | 0.5463 | 0.00316 | -0.0902 | 172.8797
2 | 0.5741 | 0.00328 | -0.0845 | 175.0305
2.5 | 0.5758 | 0.00383 | -0.0733 | 150.3394
3 | 0.5598 | 0.00485 | -0.0589 | 115.4227
3.5 | 0.5348 | 0.0063 | -0.0432 | 84.8889
4 | 0.5178 | 0.00789 | -0.0297 | 65.6274
4.5 | 0.5232 | 0.00916 | -0.0209 | 57.1179
5 | 0.531 | 0.01043 | -0.0129 | 50.9108
6 | 0.5715 | 0.01258 | -0.002 | 45.4293
6.5 | 0.6013 | 0.01349 | 0.0016 | 44.5738
7 | 0.6355 | 0.01428 | 0.0043 | 44.5028
7.5 | 0.6674 | 0.01517 | 0.0073 | 43.9947
8 | 0.7022 | 0.01602 | 0.0098 | 43.8327
8.5 | 0.7365 | 0.01691 | 0.0122 | 43.5541
9 | 0.7745 | 0.0177 | 0.014 | 43.7571
9.5 | 0.8101 | 0.01859 | 0.0161 | 43.5772
10 | 0.8486 | 0.0194 | 0.0176 | 43.7423
10.5 | 0.8886 | 0.02018 | 0.0189 | 44.0337
11 | 0.9289 | 0.02096 | 0.02 | 44.3177
11.5 | 0.9665 | 0.02187 | 0.0215 | 44.193
12 | 1.0038 | 0.02281 | 0.023 | 44.007
12.5 | 1.0429 | 0.02368 | 0.0241 | 44.0414
13 | 1.0802 | 0.02466 | 0.0254 | 43.8037
13.5 | 1.1147 | 0.02582 | 0.0269 | 43.172
14 | 1.1506 | 0.02691 | 0.0283 | 42.7573
14.5 | 1.1854 | 0.02807 | 0.0296 | 42.2301
15 | 1.2143 | 0.02958 | 0.0316 | 41.0514
15.5 | 1.2434 | 0.03111 | 0.0334 | 39.9679
16 | 1.2666 | 0.03304 | 0.0358 | 38.3354
16.5 | 1.2947 | 0.03472 | 0.0374 | 37.2897
17 | 1.3207 | 0.03661 | 0.0391 | 36.0748
17.5 | 1.3491 | 0.0384 | 0.0404 | 35.1328
18 | 1.371 | 0.04068 | 0.0421 | 33.7021
18.5 | 1.3903 | 0.04321 | 0.0438 | 32.1754
19 | 1.4096 | 0.04586 | 0.0453 | 30.737
19.5 | 1.4307 | 0.04844 | 0.0463 | 29.5355
20 | 1.448 | 0.05143 | 0.0473 | 28.1548

## 93. Re 7M Mach 0.25 (1)
BIGFOIL.COM POLAR EXPORT
NACA67-420 a=0.8
NACA67-420 a=0.8 |  |  |  | Cl Max: | 1.631 | at alpha= | 12.5 | deg
JavaFoil+Calcfoil stall+Eppler ext transition |  |  |  | L/D Max: | 146.91 | at alpha= | 2 | deg
Re: | 7000000 |  |  | Cd Min: | 0.00339 | at alpha= | -1.5 | deg
Mach: | 0.25 |  |  | Cl=0 at alpha= | -3.3359 | deg
|  |  |  | @ Cl=0.1, Cd= | 0.0053268
|  |  |  | @ Cl=0.4, Cd= | 0.003502
|  |  |  | @ Cl=0.6, Cd= | 0.0042228
alpha (deg) | Cl | Cd | Cm | Cl/Cd
-20 | -0.651 | 0.18509 | -0.012 | -3.517
-19.5 | -0.699 | 0.1731 | -0.013 | -4.039
-19 | -0.744 | 0.16202 | -0.014 | -4.589
-18.5 | -0.777 | 0.14896 | -0.015 | -5.218
-18 | -0.802 | 0.14221 | -0.016 | -5.642
-17.5 | -0.827 | 0.12965 | -0.018 | -6.381
-17 | -0.847 | 0.12085 | -0.019 | -7.008
-16.5 | -0.862 | 0.11306 | -0.021 | -7.627
-16 | -0.874 | 0.10502 | -0.022 | -8.323
-15.5 | -1.016 | 0.02634 | -0.035 | -38.571
-15 | -1.024 | 0.02285 | -0.037 | -44.808
-14.5 | -1.023 | 0.02072 | -0.039 | -49.364
-14 | -1.016 | 0.01904 | -0.04 | -53.382
-13.5 | -1.005 | 0.01746 | -0.042 | -57.556
-13 | -0.988 | 0.01619 | -0.044 | -61.018
-12.5 | -0.965 | 0.01487 | -0.046 | -64.921
-12 | -0.937 | 0.01399 | -0.048 | -66.976
-11.5 | -0.904 | 0.01308 | -0.049 | -69.116
-11 | -0.867 | 0.01239 | -0.051 | -70.012
-10.5 | -0.826 | 0.01203 | -0.053 | -68.67
-10 | -0.782 | 0.01141 | -0.054 | -68.549
-9.5 | -0.735 | 0.01082 | -0.056 | -67.927
-9 | -0.684 | 0.01014 | -0.058 | -67.502
-8.5 | -0.631 | 0.00964 | -0.06 | -65.525
-8 | -0.576 | 0.00928 | -0.061 | -62.12
-7.5 | -0.519 | 0.00889 | -0.063 | -58.386
-7 | -0.461 | 0.00859 | -0.065 | -53.591
-6.5 | -0.401 | 0.00826 | -0.067 | -48.485
-6 | -0.339 | 0.00802 | -0.069 | -42.276
-5.5 | -0.277 | 0.00775 | -0.07 | -35.735
-5 | -0.214 | 0.0075 | -0.072 | -28.508
-4.5 | -0.15 | 0.00728 | -0.074 | -20.608
-4 | -0.086 | 0.00698 | -0.076 | -12.295
-3.5 | -0.021 | 0.00639 | -0.077 | -3.347
-3 | 0.043 | 0.00575 | -0.079 | 7.544
-2.5 | 0.109 | 0.00526 | -0.081 | 20.704
-2 | 0.174 | 0.00468 | -0.083 | 37.308
-1.5 | 0.241 | 0.00339 | -0.085 | 71.222
-1 | 0.308 | 0.0034 | -0.087 | 90.376
-0.5 | 0.373 | 0.00344 | -0.089 | 108.633
0 | 0.434 | 0.00358 | -0.09 | 121.31
0.5 | 0.499 | 0.0036 | -0.092 | 138.463
1 | 0.563 | 0.00398 | -0.094 | 141.426
1.5 | 0.627 | 0.0044 | -0.095 | 142.41
2 | 0.691 | 0.0047 | -0.097 | 146.91
2.5 | 0.754 | 0.0059 | -0.098 | 127.746
3 | 0.817 | 0.007 | -0.1 | 116.784
3.5 | 0.875 | 0.00749 | -0.102 | 116.849
4 | 0.936 | 0.00855 | -0.103 | 109.489
4.5 | 0.997 | 0.00932 | -0.105 | 106.96
5 | 1.057 | 0.01018 | -0.106 | 103.787
5.5 | 1.116 | 0.01117 | -0.108 | 99.913
6 | 1.174 | 0.01244 | -0.109 | 94.365
6.5 | 1.231 | 0.01308 | -0.111 | 94.092
7 | 1.285 | 0.01376 | -0.113 | 93.367
7.5 | 1.336 | 0.01423 | -0.114 | 93.891
8 | 1.384 | 0.01481 | -0.116 | 93.488
8.5 | 1.43 | 0.01539 | -0.117 | 92.877
9 | 1.471 | 0.0161 | -0.119 | 91.394
9.5 | 1.509 | 0.01732 | -0.12 | 87.088
10 | 1.542 | 0.01802 | -0.122 | 85.603
10.5 | 1.571 | 0.01885 | -0.123 | 83.371
11 | 1.595 | 0.0197 | -0.124 | 80.976
11.5 | 1.613 | 0.02058 | -0.126 | 78.396
12 | 1.625 | 0.02157 | -0.127 | 75.349
12.5 | 1.631 | 0.02257 | -0.129 | 72.268
13 | 1.631 | 0.02363 | -0.13 | 69.041
13.5 | 1.624 | 0.02476 | -0.131 | 65.596
14 | 1.61 | 0.02608 | -0.132 | 61.734
14.5 | 1.589 | 0.02734 | -0.134 | 58.121
15 | 1.554 | 0.02888 | -0.135 | 53.815
15.5 | 1.512 | 0.03053 | -0.136 | 49.512
16 | 1.461 | 0.03234 | -0.137 | 45.187
16.5 | 1.404 | 0.03435 | -0.138 | 40.861
17 | 1.338 | 0.03724 | -0.139 | 35.935
17.5 | 1.266 | 0.04085 | -0.139 | 30.994

## 94. Re 7M Mach 0.25 (2)
BIGFOIL.COM POLAR EXPORT
NACA67-420 a=0.8
NACA67-420 a=0.8 |  |  |  | Cl Max: | 1.4318 | at alpha= | 20 | deg
XFOIL ncrit=9 |  |  |  | L/D Max: | 169.907 | at alpha= | 1.5 | deg
Re: | 7000000 |  |  | Cd Min: | 0.06099 | at alpha= | 20 | deg
Mach: | 0.25 |  |  | Cl=0 at alpha= | -5.3427 | deg
|  |  |  | @ Cl=0.1, Cd= | 0.0065715
|  |  |  | @ Cl=0.4, Cd= | 0.00312
|  |  |  | @ Cl=0.6, Cd= | 0.014324
alpha (deg) | Cl | Cd | Cm | Cl/Cd
-20 | -1.068 | 0.03809 | -0.1827 | -28.0389
-19.5 | -1.0701 | 0.03382 | -0.1812 | -31.641
-19 | -1.0605 | 0.03064 | -0.1792 | -34.6116
-18.5 | -1.0473 | 0.02794 | -0.1768 | -37.4839
-18 | -1.0258 | 0.02581 | -0.1745 | -39.7443
-17.5 | -1.003 | 0.02385 | -0.172 | -42.0545
-17 | -0.9767 | 0.02219 | -0.1694 | -44.0153
-16.5 | -0.9456 | 0.02082 | -0.1671 | -45.4179
-16 | -0.9153 | 0.0195 | -0.1645 | -46.9385
-15.5 | -0.8814 | 0.0184 | -0.1621 | -47.9022
-15 | -0.8462 | 0.01738 | -0.1597 | -48.6881
-14.5 | -0.8094 | 0.01646 | -0.1575 | -49.1738
-14 | -0.772 | 0.01559 | -0.1552 | -49.5189
-13.5 | -0.7308 | 0.01485 | -0.1535 | -49.2121
-13 | -0.6924 | 0.01404 | -0.1512 | -49.3162
-12.5 | -0.6511 | 0.01334 | -0.1494 | -48.8081
-12 | -0.6099 | 0.01267 | -0.1474 | -48.1373
-11.5 | -0.5673 | 0.01208 | -0.1457 | -46.9619
-11 | -0.5226 | 0.01156 | -0.1442 | -45.2076
-10.5 | -0.4798 | 0.01101 | -0.1424 | -43.5786
-10 | -0.4373 | 0.01046 | -0.1406 | -41.8069
-9.5 | -0.3921 | 0.01001 | -0.1391 | -39.1708
-9 | -0.3459 | 0.00964 | -0.1378 | -35.8817
-8.5 | -0.3 | 0.00925 | -0.1364 | -32.4324
-8 | -0.2522 | 0.00893 | -0.1354 | -28.2419
-7.5 | -0.2053 | 0.00863 | -0.1342 | -23.7891
-7 | -0.1585 | 0.00831 | -0.1329 | -19.0734
-6.5 | -0.1104 | 0.00802 | -0.1319 | -13.7656
-6 | -0.0622 | 0.00774 | -0.1309 | -8.0362
-5.5 | -0.0145 | 0.00745 | -0.1298 | -1.9463
-5 | 0.0316 | 0.00714 | -0.1284 | 4.4258
-4.5 | 0.0763 | 0.00682 | -0.1267 | 11.1877
-4 | 0.1154 | 0.00641 | -0.1239 | 18.0031
-3.5 | 0.1547 | 0.00606 | -0.121 | 25.5281
-3 | 0.1881 | 0.00566 | -0.1169 | 33.2332
-2.5 | 0.2104 | 0.00533 | -0.1102 | 39.4747
-2 | 0.2392 | 0.00505 | -0.1048 | 47.3663
-1.5 | 0.2728 | 0.00468 | -0.1004 | 58.2906
-1 | 0.3001 | 0.00407 | -0.0949 | 73.7346
-0.5 | 0.3306 | 0.00322 | -0.09 | 102.6708
0 | 0.3875 | 0.00312 | -0.0905 | 124.1987
0.5 | 0.4436 | 0.00312 | -0.0907 | 142.1795
1 | 0.4958 | 0.00321 | -0.0901 | 154.4548
1.5 | 0.5454 | 0.00321 | -0.0888 | 169.9065
2 | 0.5752 | 0.00339 | -0.0833 | 169.6755
2.5 | 0.5841 | 0.00393 | -0.0734 | 148.626
3 | 0.5644 | 0.00505 | -0.0579 | 111.7624
3.5 | 0.5357 | 0.00663 | -0.0413 | 80.7994
4 | 0.5204 | 0.00824 | -0.0279 | 63.1553
4.5 | 0.5288 | 0.00951 | -0.0194 | 55.6046
5 | 0.529 | 0.01106 | -0.0098 | 47.83
5.5 | 0.5389 | 0.01245 | -0.0022 | 43.2851
6 | 0.5647 | 0.01346 | 0.0025 | 41.9539
6.5 | 0.5989 | 0.01429 | 0.0056 | 41.9104
7 | 0.6304 | 0.01527 | 0.0091 | 41.2836
7.5 | 0.6621 | 0.01624 | 0.0124 | 40.7697
8 | 0.7004 | 0.01705 | 0.0146 | 41.0792
8.5 | 0.7333 | 0.0181 | 0.0176 | 40.5138
9 | 0.7715 | 0.01899 | 0.0197 | 40.6266
9.5 | 0.8098 | 0.0199 | 0.0217 | 40.6935
10 | 0.8511 | 0.02073 | 0.0233 | 41.0564
10.5 | 0.8887 | 0.02175 | 0.0253 | 40.8598
11 | 0.9302 | 0.02262 | 0.0267 | 41.1229
11.5 | 0.9706 | 0.02356 | 0.0282 | 41.1969
12 | 1.0092 | 0.02463 | 0.0299 | 40.9744
12.5 | 1.0473 | 0.02574 | 0.0316 | 40.6876
13 | 1.0864 | 0.02683 | 0.0331 | 40.492
13.5 | 1.1221 | 0.02813 | 0.035 | 39.8898
14 | 1.157 | 0.0295 | 0.0369 | 39.2203
14.5 | 1.1872 | 0.03118 | 0.0392 | 38.0757
15 | 1.2148 | 0.03307 | 0.0416 | 36.7342
15.5 | 1.2429 | 0.03497 | 0.0439 | 35.5419
16 | 1.2711 | 0.03695 | 0.046 | 34.4005
16.5 | 1.2965 | 0.0392 | 0.0482 | 33.074
17 | 1.325 | 0.04131 | 0.0499 | 32.0746
17.5 | 1.348 | 0.04387 | 0.0518 | 30.7271
18 | 1.366 | 0.04692 | 0.0538 | 29.1134
18.5 | 1.3849 | 0.05004 | 0.0555 | 27.6759
19 | 1.4022 | 0.0534 | 0.0569 | 26.2584
19.5 | 1.4185 | 0.05698 | 0.058 | 24.8947
20 | 1.4318 | 0.06099 | 0.0589 | 23.476

## 95. Re 7M Mach 0.50 (1)
BIGFOIL.COM POLAR EXPORT
NACA67-420 a=0.8
NACA67-420 a=0.8 |  |  |  | Cl Max: | 1.472 | at alpha= | 8.5 | deg
JavaFoil+Calcfoil stall+Eppler ext transition |  |  |  | L/D Max: | 164.039 | at alpha= | 1 | deg
Re: | 7000000 |  |  | Cd Min: | 0.00355 | at alpha= | 0 | deg
Mach: | 0.5 |  |  | Cl=0 at alpha= | -3.3333 | deg
|  |  |  | @ Cl=0.1, Cd= | 0.0060999
|  |  |  | @ Cl=0.4, Cd= | 0.0036114
|  |  |  | @ Cl=0.6, Cd= | 0.003795
alpha (deg) | Cl | Cd | Cm | Cl/Cd
-20 | -0.964 | 0.15626 | -0.016 | -6.166
-19.5 | -0.936 | 0.14663 | -0.017 | -6.382
-19 | -0.904 | 0.14295 | -0.017 | -6.326
-18.5 | -0.872 | 0.13926 | -0.017 | -6.262
-18 | -0.843 | 0.13583 | -0.018 | -6.209
-17.5 | -0.815 | 0.13109 | -0.019 | -6.218
-17 | -0.789 | 0.1299 | -0.021 | -6.073
-16.5 | -0.759 | 0.12325 | -0.021 | -6.158
-16 | -0.728 | 0.11924 | -0.021 | -6.109
-15.5 | -0.7 | 0.11544 | -0.022 | -6.063
-15 | -0.672 | 0.11272 | -0.023 | -5.958
-14.5 | -0.644 | 0.1086 | -0.025 | -5.929
-14 | -0.615 | 0.10157 | -0.025 | -6.05
-13.5 | -0.586 | 0.09601 | -0.025 | -6.099
-13 | -0.557 | 0.08701 | -0.027 | -6.404
-12.5 | -0.529 | 0.08086 | -0.028 | -6.541
-12 | -0.499 | 0.08941 | -0.027 | -5.583
-11.5 | -0.47 | 0.08169 | -0.028 | -5.758
-11 | -0.443 | 0.07243 | -0.031 | -6.116
-10.5 | -0.415 | 0.0702 | -0.032 | -5.907
-10 | -0.393 | 0.05654 | -0.041 | -6.951
-9.5 | -0.663 | 0.01501 | -0.062 | -44.16
-9 | -0.674 | 0.01338 | -0.064 | -50.369
-8.5 | -0.649 | 0.01232 | -0.066 | -52.717
-8 | -0.609 | 0.01112 | -0.068 | -54.717
-7.5 | -0.558 | 0.01037 | -0.07 | -53.807
-7 | -0.5 | 0.00989 | -0.072 | -50.55
-6.5 | -0.438 | 0.00948 | -0.074 | -46.201
-6 | -0.373 | 0.00911 | -0.076 | -40.945
-5.5 | -0.306 | 0.0087 | -0.078 | -35.171
-5 | -0.236 | 0.0084 | -0.08 | -28.145
-4.5 | -0.166 | 0.00808 | -0.082 | -20.566
-4 | -0.095 | 0.00777 | -0.084 | -12.253
-3.5 | -0.024 | 0.00742 | -0.086 | -3.198
-3 | 0.048 | 0.00657 | -0.088 | 7.338
-2.5 | 0.121 | 0.00591 | -0.09 | 20.481
-2 | 0.194 | 0.00516 | -0.092 | 37.616
-1.5 | 0.268 | 0.0038 | -0.094 | 70.549
-1 | 0.342 | 0.00358 | -0.096 | 95.693
-0.5 | 0.416 | 0.00362 | -0.098 | 114.862
0 | 0.483 | 0.00355 | -0.1 | 136.093
0.5 | 0.556 | 0.00374 | -0.102 | 148.667
1 | 0.628 | 0.00383 | -0.104 | 164.039
1.5 | 0.698 | 0.00478 | -0.106 | 145.963
2 | 0.77 | 0.00517 | -0.108 | 148.928
2.5 | 0.84 | 0.00679 | -0.109 | 123.7
3 | 0.911 | 0.00821 | -0.111 | 110.98
3.5 | 0.972 | 0.00897 | -0.113 | 108.36
4 | 1.04 | 0.01039 | -0.115 | 100.025
4.5 | 1.105 | 0.01138 | -0.117 | 97.113
5 | 1.17 | 0.0128 | -0.118 | 91.373
5.5 | 1.232 | 0.01439 | -0.12 | 85.615
6 | 1.292 | 0.01534 | -0.122 | 84.231
6.5 | 1.349 | 0.01625 | -0.124 | 83.066
7 | 1.399 | 0.017 | -0.125 | 82.302
7.5 | 1.438 | 0.018 | -0.127 | 79.911
8 | 1.465 | 0.01959 | -0.129 | 74.753
8.5 | 1.472 | 0.02087 | -0.13 | 70.537
9 | 1.446 | 0.02228 | -0.132 | 64.887
9.5 | 1.341 | 0.02408 | -0.134 | 55.712
10 | 0.917 | 0.02597 | -0.135 | 35.317
10.5 | 0.946 | 0.03022 | -0.136 | 31.324
11 | 0.983 | 0.02758 | -0.138 | 35.649
11.5 | 1.014 | 0.02995 | -0.14 | 33.864
12 | 0.876 | 0.08812 | -0.079 | 9.945
12.5 | 0.903 | 0.09731 | -0.078 | 9.278
13 | 0.931 | 0.09342 | -0.079 | 9.965
13.5 | 0.976 | 0.09309 | -0.098 | 10.485

## 96. Re 7M Mach 0.50 (2)
BIGFOIL.COM POLAR EXPORT
NACA67-420 a=0.8
NACA67-420 a=0.8 |  |  |  | Cl Max: | 1.2445 | at alpha= | 15.5 | deg
XFOIL ncrit=9 |  |  |  | L/D Max: | 133.545 | at alpha= | 2 | deg
Re: | 7000000 |  |  | Cd Min: | 0.14828 | at alpha= | 20 | deg
Mach: | 0.5 |  |  | Cl=0 at alpha= | -6.1187 | deg
|  |  |  | @ Cl=0.1, Cd= | 0.0084803
|  |  |  | @ Cl=0.4, Cd= | 0.0035815
|  |  |  | @ Cl=0.6, Cd= | 0.018562
alpha (deg) | Cl | Cd | Cm | Cl/Cd
-17.5 | -0.293 | 0.1056 | -0.1948 | -2.7746
-17 | -0.3321 | 0.09343 | -0.2023 | -3.5545
-16.5 | -0.3569 | 0.08341 | -0.2083 | -4.2789
-16 | -0.3977 | 0.07181 | -0.2149 | -5.5382
-15.5 | -0.4166 | 0.06211 | -0.2206 | -6.7075
-15 | -0.4488 | 0.05161 | -0.2268 | -8.696
-14.5 | -0.4837 | 0.04252 | -0.2301 | -11.3758
-14 | -0.521 | 0.03491 | -0.2296 | -14.9241
-13.5 | -0.5539 | 0.02883 | -0.2256 | -19.2126
-13 | -0.5864 | 0.02365 | -0.2187 | -24.7949
-12.5 | -0.5933 | 0.02012 | -0.2111 | -29.4881
-12 | -0.5774 | 0.01775 | -0.2043 | -32.5296
-11.5 | -0.548 | 0.01603 | -0.1981 | -34.1859
-11 | -0.5056 | 0.01485 | -0.1933 | -34.0471
-10.5 | -0.4596 | 0.01389 | -0.189 | -33.0886
-10 | -0.4097 | 0.01312 | -0.1854 | -31.2271
-9.5 | -0.3597 | 0.01241 | -0.1819 | -28.9847
-9 | -0.3094 | 0.01177 | -0.1788 | -26.2872
-8.5 | -0.2582 | 0.01119 | -0.1759 | -23.0742
-8 | -0.2039 | 0.0107 | -0.1736 | -19.0561
-7.5 | -0.1505 | 0.01022 | -0.1714 | -14.726
-7 | -0.0946 | 0.00983 | -0.1697 | -9.6236
-6.5 | -0.0411 | 0.00941 | -0.1678 | -4.3677
-6 | 0.0128 | 0.00903 | -0.1661 | 1.4175
-5.5 | 0.0679 | 0.0087 | -0.1646 | 7.8046
-5 | 0.1205 | 0.00834 | -0.1628 | 14.4484
-4.5 | 0.1718 | 0.00798 | -0.1608 | 21.5288
-4 | 0.2193 | 0.00758 | -0.1582 | 28.9314
-3.5 | 0.2608 | 0.0071 | -0.1544 | 36.7324
-3 | 0.2997 | 0.00663 | -0.1502 | 45.2036
-2.5 | 0.3293 | 0.00611 | -0.144 | 53.8953
-2 | 0.3437 | 0.00555 | -0.1345 | 61.9279
-1.5 | 0.3328 | 0.00522 | -0.1192 | 63.7548
-1 | 0.3305 | 0.00457 | -0.1056 | 72.3195
-0.5 | 0.3227 | 0.00367 | -0.0907 | 87.9292
0 | 0.368 | 0.00351 | -0.087 | 104.8433
0.5 | 0.4172 | 0.00362 | -0.084 | 115.2486
1 | 0.4722 | 0.00382 | -0.0823 | 123.6126
1.5 | 0.5253 | 0.00396 | -0.0803 | 132.6515
2 | 0.5689 | 0.00426 | -0.0762 | 133.5446
2.5 | 0.6102 | 0.00463 | -0.0717 | 131.7927
3 | 0.5946 | 0.00588 | -0.0558 | 101.1224
3.5 | 0.5347 | 0.0083 | -0.0321 | 64.4217
4 | 0.5244 | 0.01008 | -0.0187 | 52.0238
4.5 | 0.533 | 0.01157 | -0.0091 | 46.0674
5 | 0.5218 | 0.01364 | 0.0035 | 38.2551
5.5 | 0.53 | 0.01537 | 0.0124 | 34.4828
6 | 0.5525 | 0.01677 | 0.0187 | 32.9457
6.5 | 0.5839 | 0.01805 | 0.0234 | 32.349
7 | 0.6201 | 0.0192 | 0.0273 | 32.2969
7.5 | 0.652 | 0.02056 | 0.0318 | 31.7121
8 | 0.6909 | 0.02183 | 0.0353 | 31.6491
8.5 | 0.7227 | 0.02336 | 0.0396 | 30.9375
9 | 0.7658 | 0.02462 | 0.0424 | 31.1048
9.5 | 0.8083 | 0.02596 | 0.0453 | 31.1364
10 | 0.854 | 0.02723 | 0.0478 | 31.3625
10.5 | 0.8977 | 0.02867 | 0.0506 | 31.3115
11 | 0.9428 | 0.03011 | 0.0533 | 31.3119
11.5 | 0.9861 | 0.03175 | 0.0561 | 31.0583
12 | 1.0303 | 0.03342 | 0.0589 | 30.8288
12.5 | 1.0714 | 0.03535 | 0.062 | 30.3083
13 | 1.1103 | 0.03749 | 0.0653 | 29.6159
13.5 | 1.1455 | 0.03996 | 0.0687 | 28.6662
14 | 1.179 | 0.04271 | 0.0722 | 27.6048
14.5 | 1.2096 | 0.04581 | 0.0758 | 26.4047
15 | 1.2347 | 0.04947 | 0.0794 | 24.9586
15.5 | 1.2445 | 0.05441 | 0.083 | 22.8726
16.5 | 1.2022 | 0.07003 | 0.0872 | 17.1669
17 | 1.1721 | 0.07963 | 0.0862 | 14.7193
17.5 | 1.1381 | 0.09029 | 0.0831 | 12.6049
18 | 1.1063 | 0.10147 | 0.0784 | 10.9027
18.5 | 1.0725 | 0.11343 | 0.0722 | 9.4552
19 | 1.0458 | 0.12505 | 0.0655 | 8.3631
19.5 | 1.0206 | 0.1367 | 0.0583 | 7.466
20 | 0.9978 | 0.14828 | 0.051 | 6.7292

## 97. Re 8M Mach 0.00 (1)
BIGFOIL.COM POLAR EXPORT
NACA67-420 a=0.8
NACA67-420 a=0.8 |  |  |  | Cl Max: | 1.719 | at alpha= | 14.5 | deg
JavaFoil+Calcfoil stall+Eppler ext transition |  |  |  | L/D Max: | 135.285 | at alpha= | 1.5 | deg
Re: | 8000000 |  |  | Cd Min: | 0.00336 | at alpha= | -0.5 | deg
Mach: | 0 |  |  | Cl=0 at alpha= | -3.3333 | deg
|  |  |  | @ Cl=0.1, Cd= | 0.0052294
|  |  |  | @ Cl=0.4, Cd= | 0.0034309
|  |  |  | @ Cl=0.6, Cd= | 0.004455
alpha (deg) | Cl | Cd | Cm | Cl/Cd
-20 | -1.005 | 0.14536 | -0.014 | -6.911
-19.5 | -1.017 | 0.13533 | -0.015 | -7.518
-19 | -1.032 | 0.12282 | -0.017 | -8.4
-18.5 | -1.037 | 0.11381 | -0.018 | -9.109
-18 | -1.034 | 0.10843 | -0.019 | -9.54
-17.5 | -1.04 | 0.09485 | -0.021 | -10.97
-17 | -1.049 | 0.07942 | -0.024 | -13.213
-16.5 | -1.165 | 0.02222 | -0.031 | -52.447
-16 | -1.154 | 0.02073 | -0.033 | -55.645
-15.5 | -1.14 | 0.01903 | -0.035 | -59.934
-15 | -1.123 | 0.01787 | -0.036 | -62.84
-14.5 | -1.102 | 0.01666 | -0.038 | -66.168
-14 | -1.078 | 0.01569 | -0.04 | -68.736
-13.5 | -1.05 | 0.0148 | -0.041 | -70.974
-13 | -1.019 | 0.01405 | -0.043 | -72.527
-12.5 | -0.985 | 0.01332 | -0.045 | -73.954
-12 | -0.948 | 0.0127 | -0.046 | -74.657
-11.5 | -0.908 | 0.01213 | -0.048 | -74.836
-11 | -0.866 | 0.01155 | -0.05 | -74.934
-10.5 | -0.82 | 0.01105 | -0.051 | -74.267
-10 | -0.773 | 0.01028 | -0.053 | -75.166
-9.5 | -0.723 | 0.00963 | -0.055 | -75.112
-9 | -0.672 | 0.00905 | -0.056 | -74.198
-8.5 | -0.618 | 0.00901 | -0.058 | -68.65
-8 | -0.563 | 0.00868 | -0.06 | -64.901
-7.5 | -0.507 | 0.00836 | -0.061 | -60.56
-7 | -0.449 | 0.00804 | -0.063 | -55.797
-6.5 | -0.39 | 0.00781 | -0.065 | -49.869
-6 | -0.33 | 0.00757 | -0.067 | -43.574
-5.5 | -0.269 | 0.00736 | -0.068 | -36.542
-5 | -0.208 | 0.00713 | -0.07 | -29.097
-4.5 | -0.146 | 0.00692 | -0.072 | -21.056
-4 | -0.083 | 0.00664 | -0.073 | -12.544
-3.5 | -0.021 | 0.0061 | -0.075 | -3.4
-3 | 0.042 | 0.00561 | -0.077 | 7.511
-2.5 | 0.106 | 0.00519 | -0.079 | 20.353
-2 | 0.169 | 0.00466 | -0.08 | 36.323
-1.5 | 0.233 | 0.00412 | -0.082 | 56.576
-1 | 0.298 | 0.00358 | -0.084 | 83.232
-0.5 | 0.362 | 0.00336 | -0.086 | 107.531
0 | 0.421 | 0.00347 | -0.088 | 121.232
0.5 | 0.483 | 0.00387 | -0.089 | 124.729
1 | 0.545 | 0.00418 | -0.091 | 130.507
1.5 | 0.607 | 0.00449 | -0.092 | 135.285
2 | 0.669 | 0.00548 | -0.094 | 122.075
2.5 | 0.73 | 0.00642 | -0.095 | 113.742
3 | 0.792 | 0.00685 | -0.097 | 115.716
3.5 | 0.848 | 0.00769 | -0.098 | 110.354
4 | 0.908 | 0.00834 | -0.1 | 108.855
4.5 | 0.967 | 0.00891 | -0.102 | 108.616
5 | 1.026 | 0.00972 | -0.103 | 105.538
5.5 | 1.084 | 0.01049 | -0.105 | 103.331
6 | 1.141 | 0.01156 | -0.106 | 98.64
6.5 | 1.197 | 0.01213 | -0.108 | 98.627
7 | 1.251 | 0.01269 | -0.109 | 98.588
7.5 | 1.302 | 0.01319 | -0.111 | 98.671
8 | 1.351 | 0.01362 | -0.112 | 99.205
8.5 | 1.399 | 0.01416 | -0.114 | 98.809
9 | 1.443 | 0.01468 | -0.115 | 98.325
9.5 | 1.485 | 0.01568 | -0.117 | 94.685
10 | 1.524 | 0.01635 | -0.118 | 93.247
10.5 | 1.56 | 0.01701 | -0.119 | 91.734
11 | 1.593 | 0.01769 | -0.121 | 90.026
11.5 | 1.622 | 0.01841 | -0.122 | 88.096
12 | 1.648 | 0.0192 | -0.123 | 85.808
12.5 | 1.67 | 0.01996 | -0.125 | 83.626
13 | 1.687 | 0.02083 | -0.126 | 80.995
13.5 | 1.702 | 0.0217 | -0.127 | 78.423
14 | 1.712 | 0.02259 | -0.129 | 75.807
14.5 | 1.719 | 0.02356 | -0.13 | 72.942
15 | 1.717 | 0.02462 | -0.131 | 69.754
15.5 | 1.711 | 0.02562 | -0.132 | 66.775
16 | 1.701 | 0.0269 | -0.133 | 63.242
16.5 | 1.687 | 0.02831 | -0.134 | 59.595
17 | 1.67 | 0.02935 | -0.135 | 56.888
17.5 | 1.649 | 0.03078 | -0.136 | 53.557
18 | 1.625 | 0.03242 | -0.137 | 50.119
18.5 | 1.598 | 0.03389 | -0.138 | 47.156
19 | 1.569 | 0.03585 | -0.139 | 43.754
19.5 | 1.537 | 0.03785 | -0.14 | 40.613

## 98. Re 8M Mach 0.00 (2)
BIGFOIL.COM POLAR EXPORT
NACA67-420 a=0.8
NACA67-420 a=0.8 |  |  |  | Cl Max: | 1.4646 | at alpha= | 20 | deg
XFOIL ncrit=9 |  |  |  | L/D Max: | 176.007 | at alpha= | 1.5 | deg
Re: | 8000000 |  |  | Cd Min: | 0.04851 | at alpha= | 20 | deg
Mach: | 0 |  |  | Cl=0 at alpha= | -5.0396 | deg
|  |  |  | @ Cl=0.1, Cd= | 0.0058626
|  |  |  | @ Cl=0.4, Cd= | 0.0029343
|  |  |  | @ Cl=0.6, Cd= | 0.013149
alpha (deg) | Cl | Cd | Cm | Cl/Cd
-20 | -1.1485 | 0.02635 | -0.1565 | -43.5863
-19.5 | -1.1282 | 0.02455 | -0.1548 | -45.9552
-19 | -1.1037 | 0.02307 | -0.1532 | -47.8414
-18 | -1.0519 | 0.02038 | -0.1497 | -51.6143
-17.5 | -1.0214 | 0.01928 | -0.1482 | -52.9772
-17 | -0.9917 | 0.01822 | -0.1464 | -54.4292
-16.5 | -0.9575 | 0.01735 | -0.1451 | -55.1873
-16 | -0.9252 | 0.01647 | -0.1433 | -56.1749
-15.5 | -0.8886 | 0.01576 | -0.1421 | -56.3832
-15 | -0.852 | 0.01506 | -0.1407 | -56.5737
-14.5 | -0.8155 | 0.01437 | -0.1392 | -56.7502
-14 | -0.7759 | 0.01376 | -0.1381 | -56.3881
-13.5 | -0.7367 | 0.01317 | -0.1369 | -55.9377
-13 | -0.698 | 0.01255 | -0.1355 | -55.6175
-12.5 | -0.658 | 0.01197 | -0.1342 | -54.9708
-12 | -0.6183 | 0.01143 | -0.1328 | -54.0945
-11.5 | -0.5753 | 0.01098 | -0.1318 | -52.3953
-11 | -0.5344 | 0.01047 | -0.1305 | -51.0411
-10.5 | -0.4937 | 0.00999 | -0.129 | -49.4194
-10 | -0.451 | 0.00957 | -0.1279 | -47.1264
-9.5 | -0.4064 | 0.00922 | -0.1269 | -44.0781
-9 | -0.3625 | 0.00888 | -0.1259 | -40.8221
-8.5 | -0.3176 | 0.00856 | -0.1249 | -37.1028
-8 | -0.272 | 0.00828 | -0.124 | -32.8502
-7.5 | -0.2264 | 0.00802 | -0.1231 | -28.2294
-7 | -0.1806 | 0.00772 | -0.1222 | -23.3938
-6.5 | -0.1346 | 0.00744 | -0.1213 | -18.0914
-6 | -0.0871 | 0.0072 | -0.1206 | -12.0972
-5.5 | -0.0418 | 0.00693 | -0.1195 | -6.0317
-5 | 0.0036 | 0.00666 | -0.1183 | 0.54054
-4.5 | 0.0467 | 0.00637 | -0.1167 | 7.3312
-4 | 0.0846 | 0.006 | -0.1139 | 14.1
-3.5 | 0.1216 | 0.00567 | -0.1109 | 21.4462
-3 | 0.1526 | 0.00541 | -0.1065 | 28.207
-2.5 | 0.1847 | 0.00517 | -0.1022 | 35.7253
-2 | 0.2243 | 0.00489 | -0.0995 | 45.8691
-1.5 | 0.2642 | 0.00459 | -0.097 | 57.5599
-0.5 | 0.3325 | 0.00327 | -0.0897 | 101.682
0 | 0.3806 | 0.00292 | -0.0888 | 130.3425
0.5 | 0.4348 | 0.00296 | -0.0891 | 146.8919
1 | 0.4932 | 0.00296 | -0.0904 | 166.6216
1.5 | 0.5421 | 0.00308 | -0.0895 | 176.0065
2 | 0.5549 | 0.0033 | -0.0805 | 168.1515
2.5 | 0.5334 | 0.00424 | -0.0646 | 125.8019
3 | 0.5236 | 0.00529 | -0.0518 | 98.9792
3.5 | 0.5054 | 0.00671 | -0.0377 | 75.3204
4 | 0.5005 | 0.00808 | -0.0268 | 61.9431
4.5 | 0.5078 | 0.00932 | -0.0185 | 54.485
5 | 0.5221 | 0.01046 | -0.0118 | 49.914
5.5 | 0.5398 | 0.01162 | -0.0059 | 46.4544
6 | 0.5708 | 0.01241 | -0.0025 | 45.9952
6.5 | 0.6028 | 0.01322 | 0.0007 | 45.5976
7 | 0.6369 | 0.014 | 0.0034 | 45.4929
7.5 | 0.6702 | 0.01482 | 0.0061 | 45.2227
8 | 0.7087 | 0.0155 | 0.008 | 45.7226
8.5 | 0.7396 | 0.01649 | 0.0109 | 44.8514
9 | 0.7784 | 0.01722 | 0.0125 | 45.2033
9.5 | 0.8165 | 0.01799 | 0.0142 | 45.3863
10 | 0.8557 | 0.01874 | 0.0156 | 45.6617
10.5 | 0.893 | 0.01959 | 0.0172 | 45.5845
11 | 0.9334 | 0.02033 | 0.0182 | 45.9124
11.5 | 0.9727 | 0.02113 | 0.0194 | 46.0341
12 | 1.0114 | 0.02197 | 0.0206 | 46.0355
12.5 | 1.0473 | 0.02294 | 0.0221 | 45.6539
13 | 1.0849 | 0.02386 | 0.0233 | 45.4694
13.5 | 1.1235 | 0.02476 | 0.0242 | 45.3756
14 | 1.1554 | 0.02601 | 0.026 | 44.4214
14.5 | 1.1899 | 0.02713 | 0.0274 | 43.8592
15 | 1.2225 | 0.02838 | 0.0288 | 43.0761
15.5 | 1.2485 | 0.03005 | 0.031 | 41.5474
16 | 1.2758 | 0.03166 | 0.0329 | 40.2969
16.5 | 1.3017 | 0.0334 | 0.0347 | 38.9731
17 | 1.3318 | 0.03493 | 0.036 | 38.1277
17.5 | 1.3568 | 0.03684 | 0.0376 | 36.8295
18 | 1.3813 | 0.03882 | 0.0391 | 35.5822
18.5 | 1.4017 | 0.04116 | 0.0408 | 34.0549
19 | 1.4224 | 0.04356 | 0.0422 | 32.6538
19.5 | 1.4446 | 0.04591 | 0.0432 | 31.4659
20 | 1.4646 | 0.04851 | 0.0442 | 30.1917

## 99. Re 8M Mach 0.10 (1)
BIGFOIL.COM POLAR EXPORT
NACA67-420 a=0.8
NACA67-420 a=0.8 |  |  |  | Cl Max: | 1.706 | at alpha= | 14.5 | deg
JavaFoil+Calcfoil stall+Eppler ext transition |  |  |  | L/D Max: | 135.213 | at alpha= | 1.5 | deg
Re: | 8000000 |  |  | Cd Min: | 0.00335 | at alpha= | -0.5 | deg
Mach: | 0.1 |  |  | Cl=0 at alpha= | -3.3333 | deg
|  |  |  | @ Cl=0.1, Cd= | 0.0052413
|  |  |  | @ Cl=0.4, Cd= | 0.003424
|  |  |  | @ Cl=0.6, Cd= | 0.0044616
alpha (deg) | Cl | Cd | Cm | Cl/Cd
-20 | -0.967 | 0.15067 | -0.013 | -6.418
-19.5 | -0.986 | 0.13671 | -0.015 | -7.211
-19 | -0.999 | 0.12902 | -0.016 | -7.743
-18.5 | -1.007 | 0.11944 | -0.018 | -8.43
-18 | -1.007 | 0.11397 | -0.019 | -8.837
-17.5 | -1.012 | 0.10315 | -0.021 | -9.807
-17 | -1.017 | 0.09105 | -0.023 | -11.165
-16.5 | -1.148 | 0.02304 | -0.031 | -49.827
-16 | -1.139 | 0.02132 | -0.033 | -53.431
-15.5 | -1.126 | 0.01998 | -0.035 | -56.373
-15 | -1.113 | 0.01837 | -0.036 | -60.586
-14.5 | -1.095 | 0.01699 | -0.038 | -64.422
-14 | -1.072 | 0.016 | -0.04 | -67.002
-13.5 | -1.046 | 0.01508 | -0.041 | -69.397
-13 | -1.017 | 0.01428 | -0.043 | -71.214
-12.5 | -0.984 | 0.01352 | -0.045 | -72.747
-12 | -0.948 | 0.01286 | -0.047 | -73.665
-11.5 | -0.908 | 0.01225 | -0.048 | -74.148
-11 | -0.866 | 0.01165 | -0.05 | -74.357
-10.5 | -0.822 | 0.01094 | -0.052 | -75.15
-10 | -0.775 | 0.01038 | -0.053 | -74.648
-9.5 | -0.725 | 0.00979 | -0.055 | -74.072
-9 | -0.674 | 0.00912 | -0.057 | -73.909
-8.5 | -0.62 | 0.00907 | -0.058 | -68.378
-8 | -0.565 | 0.00872 | -0.06 | -64.847
-7.5 | -0.509 | 0.00842 | -0.062 | -60.382
-7 | -0.451 | 0.00811 | -0.063 | -55.583
-6.5 | -0.391 | 0.00784 | -0.065 | -49.91
-6 | -0.331 | 0.00761 | -0.067 | -43.503
-5.5 | -0.27 | 0.00739 | -0.069 | -36.601
-5 | -0.209 | 0.00715 | -0.07 | -29.173
-4.5 | -0.146 | 0.00695 | -0.072 | -21.055
-4 | -0.084 | 0.00667 | -0.074 | -12.556
-3.5 | -0.021 | 0.00614 | -0.076 | -3.399
-3 | 0.042 | 0.00564 | -0.077 | 7.501
-2.5 | 0.106 | 0.0052 | -0.079 | 20.395
-2 | 0.17 | 0.00467 | -0.081 | 36.385
-1.5 | 0.234 | 0.00413 | -0.083 | 56.783
-1 | 0.299 | 0.00361 | -0.085 | 82.949
-0.5 | 0.363 | 0.00335 | -0.086 | 108.387
0 | 0.423 | 0.00347 | -0.088 | 121.933
0.5 | 0.485 | 0.0039 | -0.09 | 124.507
1 | 0.548 | 0.00421 | -0.091 | 130.268
1.5 | 0.61 | 0.00451 | -0.093 | 135.213
2 | 0.672 | 0.00552 | -0.094 | 121.791
2.5 | 0.734 | 0.00644 | -0.096 | 113.875
3 | 0.796 | 0.0069 | -0.097 | 115.432
3.5 | 0.853 | 0.00776 | -0.099 | 109.934
4 | 0.913 | 0.00839 | -0.1 | 108.787
4.5 | 0.972 | 0.00899 | -0.102 | 108.064
5 | 1.031 | 0.00985 | -0.104 | 104.615
5.5 | 1.089 | 0.01061 | -0.105 | 102.619
6 | 1.146 | 0.01166 | -0.107 | 98.241
6.5 | 1.202 | 0.01226 | -0.108 | 98.081
7 | 1.256 | 0.01283 | -0.11 | 97.858
7.5 | 1.307 | 0.01332 | -0.111 | 98.143
8 | 1.357 | 0.01376 | -0.113 | 98.629
8.5 | 1.404 | 0.01428 | -0.114 | 98.332
9 | 1.448 | 0.01484 | -0.116 | 97.588
9.5 | 1.49 | 0.01538 | -0.117 | 96.847
10 | 1.528 | 0.01654 | -0.119 | 92.362
10.5 | 1.563 | 0.01722 | -0.12 | 90.762
11 | 1.594 | 0.01792 | -0.121 | 88.951
11.5 | 1.622 | 0.01869 | -0.123 | 86.82
12 | 1.646 | 0.01948 | -0.124 | 84.505
12.5 | 1.667 | 0.02028 | -0.125 | 82.195
13 | 1.682 | 0.02107 | -0.127 | 79.862
13.5 | 1.694 | 0.02199 | -0.128 | 77.065
14 | 1.702 | 0.02302 | -0.129 | 73.948
14.5 | 1.706 | 0.02391 | -0.13 | 71.34
15 | 1.7 | 0.02507 | -0.132 | 67.83
15.5 | 1.691 | 0.02617 | -0.133 | 64.595
16 | 1.676 | 0.02743 | -0.134 | 61.118
16.5 | 1.658 | 0.02897 | -0.135 | 57.217
17 | 1.636 | 0.03034 | -0.136 | 53.909
17.5 | 1.61 | 0.03163 | -0.137 | 50.893
18 | 1.581 | 0.03337 | -0.138 | 47.382
18.5 | 1.549 | 0.03493 | -0.139 | 44.345
19 | 1.514 | 0.03718 | -0.14 | 40.73
19.5 | 1.477 | 0.03931 | -0.141 | 37.577

## 100. Re 8M Mach 0.10 (2)
BIGFOIL.COM POLAR EXPORT
NACA67-420 a=0.8
NACA67-420 a=0.8 |  |  |  | Cl Max: | 1.4621 | at alpha= | 20 | deg
XFOIL ncrit=9 |  |  |  | L/D Max: | 175.825 | at alpha= | 1.5 | deg
Re: | 8000000 |  |  | Cd Min: | 0.05014 | at alpha= | 20 | deg
Mach: | 0.1 |  |  | Cl=0 at alpha= | -5.0815 | deg
|  |  |  | @ Cl=0.1, Cd= | 0.0059453
|  |  |  | @ Cl=0.4, Cd= | 0.0029431
|  |  |  | @ Cl=0.6, Cd= | 0.013376
alpha (deg) | Cl | Cd | Cm | Cl/Cd
-20 | -1.1423 | 0.02759 | -0.1608 | -41.4027
-19.5 | -1.1235 | 0.02559 | -0.159 | -43.9039
-19 | -1.101 | 0.02391 | -0.1572 | -46.0477
-18.5 | -1.0795 | 0.02229 | -0.155 | -48.4298
-18 | -1.0501 | 0.02103 | -0.1534 | -49.9334
-17.5 | -1.0219 | 0.01977 | -0.1516 | -51.6894
-17 | -0.9915 | 0.01868 | -0.1498 | -53.0782
-16.5 | -0.9588 | 0.01772 | -0.1481 | -54.1084
-16 | -0.9248 | 0.01684 | -0.1465 | -54.9169
-15.5 | -0.8902 | 0.01603 | -0.1448 | -55.5334
-15 | -0.8529 | 0.01532 | -0.1434 | -55.6723
-14.5 | -0.8163 | 0.0146 | -0.1418 | -55.911
-14 | -0.777 | 0.01395 | -0.1405 | -55.6989
-13.5 | -0.7367 | 0.01336 | -0.1393 | -55.1422
-13 | -0.6982 | 0.01272 | -0.1377 | -54.8899
-12.5 | -0.6578 | 0.01213 | -0.1364 | -54.2292
-12 | -0.6175 | 0.01157 | -0.135 | -53.3708
-11.5 | -0.5753 | 0.01109 | -0.1338 | -51.8756
-11 | -0.5333 | 0.0106 | -0.1325 | -50.3113
-10.5 | -0.4916 | 0.01013 | -0.1311 | -48.5291
-10 | -0.45 | 0.00966 | -0.1296 | -46.5839
-9.5 | -0.4051 | 0.00931 | -0.1287 | -43.5124
-9 | -0.3607 | 0.00897 | -0.1276 | -40.2118
-8.5 | -0.316 | 0.00863 | -0.1265 | -36.6165
-8 | -0.2698 | 0.00835 | -0.1256 | -32.3114
-7.5 | -0.2241 | 0.00808 | -0.1247 | -27.7351
-7 | -0.1778 | 0.00777 | -0.1237 | -22.8829
-6.5 | -0.1312 | 0.0075 | -0.1229 | -17.4933
-6 | -0.0839 | 0.00725 | -0.1221 | -11.5724
-5.5 | -0.038 | 0.00697 | -0.121 | -5.4519
-5 | 0.0074 | 0.0067 | -0.1198 | 1.1045
-4.5 | 0.0511 | 0.00642 | -0.1182 | 7.9595
-4 | 0.0893 | 0.00604 | -0.1155 | 14.7848
-3.5 | 0.1266 | 0.00571 | -0.1125 | 22.1716
-3 | 0.159 | 0.00541 | -0.1083 | 29.39
-2.5 | 0.1882 | 0.00518 | -0.1033 | 36.332
-2 | 0.227 | 0.0049 | -0.1004 | 46.3265
-1.5 | 0.2666 | 0.00461 | -0.0977 | 57.8308
-0.5 | 0.334 | 0.00328 | -0.0901 | 101.8293
0 | 0.3823 | 0.00293 | -0.0892 | 130.4778
0.5 | 0.4363 | 0.00297 | -0.0894 | 146.9024
1 | 0.495 | 0.00297 | -0.0906 | 166.6667
1.5 | 0.5433 | 0.00309 | -0.0895 | 175.8252
2 | 0.5576 | 0.0033 | -0.0809 | 168.9697
2.5 | 0.5346 | 0.00426 | -0.0646 | 125.493
3.5 | 0.505 | 0.00678 | -0.0373 | 74.4838
4 | 0.5002 | 0.00816 | -0.0263 | 61.299
4.5 | 0.5079 | 0.00941 | -0.0181 | 53.9745
5 | 0.522 | 0.01056 | -0.0112 | 49.4318
5.5 | 0.5394 | 0.01174 | -0.0052 | 45.9455
6 | 0.5704 | 0.01254 | -0.0018 | 45.4864
6.5 | 0.6012 | 0.01341 | 0.0016 | 44.8322
7 | 0.6366 | 0.01416 | 0.0042 | 44.9576
7.5 | 0.6699 | 0.01499 | 0.007 | 44.6898
8 | 0.7062 | 0.01577 | 0.0092 | 44.7812
8.5 | 0.739 | 0.01671 | 0.0119 | 44.225
9 | 0.7786 | 0.01743 | 0.0135 | 44.6701
9.5 | 0.8169 | 0.0182 | 0.0151 | 44.8846
10 | 0.8543 | 0.01905 | 0.0169 | 44.8451
10.5 | 0.8936 | 0.01984 | 0.0183 | 45.0403
11 | 0.9346 | 0.02059 | 0.0193 | 45.391
11.5 | 0.9742 | 0.0214 | 0.0205 | 45.5234
12 | 1.0109 | 0.02235 | 0.0221 | 45.2304
12.5 | 1.0487 | 0.02328 | 0.0234 | 45.0473
13 | 1.0871 | 0.02419 | 0.0246 | 44.9401
13.5 | 1.1234 | 0.02524 | 0.0259 | 44.5087
14 | 1.1567 | 0.02646 | 0.0276 | 43.715
14.5 | 1.1915 | 0.0276 | 0.029 | 43.1703
15 | 1.22 | 0.02913 | 0.031 | 41.8812
15.5 | 1.2487 | 0.0307 | 0.0329 | 40.6743
16 | 1.2742 | 0.03249 | 0.0351 | 39.2182
16.5 | 1.3037 | 0.03407 | 0.0366 | 38.2653
17 | 1.3313 | 0.03582 | 0.0382 | 37.1664
17.5 | 1.3584 | 0.03767 | 0.0396 | 36.0605
18 | 1.3793 | 0.03998 | 0.0415 | 34.4997
18.5 | 1.4005 | 0.04234 | 0.0431 | 33.0775
19 | 1.4235 | 0.04466 | 0.0444 | 31.8742
19.5 | 1.4436 | 0.0473 | 0.0456 | 30.5201
20 | 1.4621 | 0.05014 | 0.0467 | 29.1604

## 101. Re 8M Mach 0.25 (1)
BIGFOIL.COM POLAR EXPORT
NACA67-420 a=0.8
NACA67-420 a=0.8 |  |  |  | Cl Max: | 1.632 | at alpha= | 12.5 | deg
JavaFoil+Calcfoil stall+Eppler ext transition |  |  |  | L/D Max: | 137.036 | at alpha= | 1.5 | deg
Re: | 8000000 |  |  | Cd Min: | 0.00339 | at alpha= | -0.5 | deg
Mach: | 0.25 |  |  | Cl=0 at alpha= | -3.3359 | deg
|  |  |  | @ Cl=0.1, Cd= | 0.0054041
|  |  |  | @ Cl=0.4, Cd= | 0.003452
|  |  |  | @ Cl=0.6, Cd= | 0.0044454
alpha (deg) | Cl | Cd | Cm | Cl/Cd
-20 | -0.651 | 0.18371 | -0.012 | -3.544
-19.5 | -0.699 | 0.17274 | -0.013 | -4.047
-19 | -0.745 | 0.15682 | -0.014 | -4.748
-18.5 | -0.778 | 0.14696 | -0.015 | -5.291
-18 | -0.803 | 0.14133 | -0.016 | -5.68
-17.5 | -0.828 | 0.12797 | -0.018 | -6.47
-17 | -0.848 | 0.11955 | -0.019 | -7.09
-16.5 | -0.861 | 0.11395 | -0.02 | -7.558
-16 | -0.875 | 0.10326 | -0.023 | -8.478
-15.5 | -1.019 | 0.02496 | -0.035 | -40.822
-15 | -1.025 | 0.02207 | -0.037 | -46.448
-14.5 | -1.024 | 0.02008 | -0.039 | -51.001
-14 | -1.017 | 0.01855 | -0.04 | -54.846
-13.5 | -1.006 | 0.01694 | -0.042 | -59.389
-13 | -0.989 | 0.01572 | -0.044 | -62.882
-12.5 | -0.966 | 0.01465 | -0.046 | -65.911
-12 | -0.938 | 0.01363 | -0.048 | -68.807
-11.5 | -0.905 | 0.01288 | -0.049 | -70.236
-11 | -0.868 | 0.01209 | -0.051 | -71.808
-10.5 | -0.827 | 0.01147 | -0.053 | -72.101
-10 | -0.782 | 0.01117 | -0.055 | -70.076
-9.5 | -0.735 | 0.01055 | -0.056 | -69.655
-9 | -0.685 | 0.00986 | -0.058 | -69.458
-8.5 | -0.632 | 0.00942 | -0.06 | -67.057
-8 | -0.577 | 0.00904 | -0.062 | -63.78
-7.5 | -0.52 | 0.00868 | -0.063 | -59.891
-7 | -0.461 | 0.00839 | -0.065 | -54.891
-6.5 | -0.401 | 0.00808 | -0.067 | -49.616
-6 | -0.339 | 0.00784 | -0.069 | -43.29
-5.5 | -0.277 | 0.00758 | -0.07 | -36.537
-5 | -0.214 | 0.00735 | -0.072 | -29.109
-4.5 | -0.15 | 0.0071 | -0.074 | -21.125
-4 | -0.086 | 0.00683 | -0.076 | -12.574
-3.5 | -0.021 | 0.00627 | -0.077 | -3.411
-3 | 0.043 | 0.00581 | -0.079 | 7.473
-2.5 | 0.109 | 0.00534 | -0.081 | 20.413
-2 | 0.174 | 0.00476 | -0.083 | 36.624
-1.5 | 0.24 | 0.00419 | -0.085 | 57.315
-1 | 0.308 | 0.00364 | -0.087 | 84.428
-0.5 | 0.373 | 0.00339 | -0.089 | 110.203
0 | 0.434 | 0.00353 | -0.09 | 123.064
0.5 | 0.498 | 0.00397 | -0.092 | 125.621
1 | 0.562 | 0.00427 | -0.094 | 131.679
1.5 | 0.627 | 0.00457 | -0.095 | 137.036
2 | 0.69 | 0.00568 | -0.097 | 121.405
2.5 | 0.753 | 0.00667 | -0.098 | 112.931
3 | 0.817 | 0.00712 | -0.1 | 114.808
3.5 | 0.875 | 0.00806 | -0.102 | 108.615
4 | 0.936 | 0.00873 | -0.103 | 107.209
4.5 | 0.997 | 0.0094 | -0.105 | 106.054
5 | 1.057 | 0.01032 | -0.106 | 102.47
5.5 | 1.116 | 0.01104 | -0.108 | 101.095
6 | 1.174 | 0.01222 | -0.11 | 96.078
6.5 | 1.231 | 0.01286 | -0.111 | 95.726
7 | 1.285 | 0.01341 | -0.113 | 95.818
7.5 | 1.336 | 0.01399 | -0.114 | 95.549
8 | 1.385 | 0.01449 | -0.116 | 95.607
8.5 | 1.43 | 0.01505 | -0.117 | 95.026
9 | 1.472 | 0.01571 | -0.119 | 93.695
9.5 | 1.509 | 0.01698 | -0.12 | 88.911
10 | 1.543 | 0.01763 | -0.122 | 87.521
10.5 | 1.572 | 0.01839 | -0.123 | 85.478
11 | 1.595 | 0.01921 | -0.125 | 83.033
11.5 | 1.613 | 0.02007 | -0.126 | 80.405
12 | 1.626 | 0.02112 | -0.127 | 76.996
12.5 | 1.632 | 0.02202 | -0.129 | 74.101
13 | 1.632 | 0.02311 | -0.13 | 70.61
13.5 | 1.625 | 0.02425 | -0.131 | 67
14 | 1.611 | 0.02552 | -0.133 | 63.129
14.5 | 1.59 | 0.02684 | -0.134 | 59.249
15 | 1.555 | 0.02818 | -0.135 | 55.19
15.5 | 1.512 | 0.02997 | -0.136 | 50.452
16 | 1.462 | 0.03154 | -0.137 | 46.351
16.5 | 1.405 | 0.03354 | -0.138 | 41.88
17 | 1.34 | 0.03623 | -0.139 | 36.979
17.5 | 1.268 | 0.03965 | -0.14 | 31.972

## 102. Re 8M Mach 0.25 (2)
BIGFOIL.COM POLAR EXPORT
NACA67-420 a=0.8
NACA67-420 a=0.8 |  |  |  | Cl Max: | 1.4482 | at alpha= | 20 | deg
XFOIL ncrit=9 |  |  |  | L/D Max: | 175.065 | at alpha= | 1.5 | deg
Re: | 8000000 |  |  | Cd Min: | 0.05939 | at alpha= | 20 | deg
Mach: | 0.25 |  |  | Cl=0 at alpha= | -5.3041 | deg
|  |  |  | @ Cl=0.1, Cd= | 0.0063904
|  |  |  | @ Cl=0.4, Cd= | 0.0029793
|  |  |  | @ Cl=0.6, Cd= | 0.014252
alpha (deg) | Cl | Cd | Cm | Cl/Cd
-20 | -1.0996 | 0.0358 | -0.1822 | -30.7151
-19.5 | -1.0806 | 0.03304 | -0.181 | -32.7058
-19 | -1.0702 | 0.02998 | -0.1789 | -35.6971
-18.5 | -1.0595 | 0.02714 | -0.1762 | -39.0383
-18 | -1.0362 | 0.02512 | -0.1739 | -41.25
-17.5 | -1.0145 | 0.02316 | -0.1712 | -43.804
-17 | -0.9887 | 0.02152 | -0.1685 | -45.9433
-16.5 | -0.9592 | 0.02014 | -0.1658 | -47.6266
-16 | -0.9265 | 0.01894 | -0.1634 | -48.9176
-15.5 | -0.8932 | 0.01785 | -0.1609 | -50.0392
-15 | -0.8563 | 0.01689 | -0.1586 | -50.6986
-14.5 | -0.8196 | 0.01596 | -0.1564 | -51.3534
-14 | -0.7797 | 0.01515 | -0.1544 | -51.4653
-13.5 | -0.7389 | 0.01441 | -0.1525 | -51.2769
-13 | -0.6983 | 0.0137 | -0.1506 | -50.9708
-12.5 | -0.6561 | 0.01305 | -0.1488 | -50.2759
-12 | -0.6157 | 0.01236 | -0.1467 | -49.8139
-11.5 | -0.5723 | 0.0118 | -0.145 | -48.5
-11 | -0.5284 | 0.01127 | -0.1434 | -46.8855
-10.5 | -0.4849 | 0.01077 | -0.1417 | -45.0232
-10 | -0.4426 | 0.01022 | -0.1398 | -43.3072
-9.5 | -0.3984 | 0.00976 | -0.1381 | -40.8197
-9 | -0.3525 | 0.00939 | -0.1368 | -37.5399
-8.5 | -0.3054 | 0.00904 | -0.1356 | -33.7832
-8 | -0.2587 | 0.00871 | -0.1343 | -29.7015
-7.5 | -0.2108 | 0.0084 | -0.1333 | -25.0952
-7 | -0.1624 | 0.00809 | -0.1323 | -20.0742
-6.5 | -0.115 | 0.00777 | -0.1312 | -14.8005
-6 | -0.0659 | 0.00751 | -0.1303 | -8.775
-5.5 | -0.0183 | 0.00722 | -0.1292 | -2.5346
-5 | 0.0284 | 0.00693 | -0.1279 | 4.0981
-4.5 | 0.0744 | 0.00664 | -0.1264 | 11.2048
-4 | 0.1144 | 0.00625 | -0.1237 | 18.304
-3.5 | 0.1537 | 0.0059 | -0.1209 | 26.0508
-3 | 0.189 | 0.00554 | -0.1171 | 34.1155
-2.5 | 0.2139 | 0.00524 | -0.1109 | 40.8206
-1.5 | 0.2798 | 0.0047 | -0.1019 | 59.5319
-0.5 | 0.3417 | 0.00333 | -0.0923 | 102.6126
0 | 0.3901 | 0.00297 | -0.091 | 131.3468
0.5 | 0.4431 | 0.00302 | -0.0906 | 146.7219
1 | 0.5025 | 0.00303 | -0.0916 | 165.8416
1.5 | 0.5427 | 0.0031 | -0.0882 | 175.0645
2 | 0.5645 | 0.00337 | -0.0809 | 167.5074
2.5 | 0.5405 | 0.00439 | -0.0642 | 123.1207
3 | 0.5262 | 0.00558 | -0.0502 | 94.3011
3.5 | 0.5063 | 0.00709 | -0.0355 | 71.4104
4 | 0.501 | 0.00855 | -0.0242 | 58.5965
4.5 | 0.5135 | 0.00974 | -0.0166 | 52.7207
5 | 0.5201 | 0.01116 | -0.0081 | 46.6039
6 | 0.5644 | 0.01339 | 0.0026 | 42.1509
6.5 | 0.5985 | 0.01421 | 0.0057 | 42.1182
7 | 0.6314 | 0.01513 | 0.0089 | 41.7317
7.5 | 0.6644 | 0.01607 | 0.0121 | 41.3441
8 | 0.704 | 0.01682 | 0.0141 | 41.8549
8.5 | 0.7365 | 0.01787 | 0.0172 | 41.2143
9 | 0.775 | 0.01874 | 0.0193 | 41.3554
9.5 | 0.8144 | 0.0196 | 0.0212 | 41.551
10 | 0.8572 | 0.02036 | 0.0225 | 42.1022
10.5 | 0.8956 | 0.02133 | 0.0244 | 41.9878
11 | 0.9358 | 0.02225 | 0.026 | 42.0584
11.5 | 0.9775 | 0.02312 | 0.0274 | 42.2794
12 | 1.0177 | 0.02409 | 0.0289 | 42.2457
12.5 | 1.0536 | 0.0253 | 0.0309 | 41.6443
13 | 1.0937 | 0.02634 | 0.0324 | 41.5224
13.5 | 1.1302 | 0.02757 | 0.0342 | 40.9938
14 | 1.1645 | 0.02896 | 0.0362 | 40.2106
14.5 | 1.1932 | 0.03069 | 0.0387 | 38.8791
15 | 1.2217 | 0.03252 | 0.0411 | 37.5677
15.5 | 1.2518 | 0.0343 | 0.0432 | 36.4956
16 | 1.2798 | 0.0363 | 0.0454 | 35.2562
16.5 | 1.3052 | 0.03852 | 0.0476 | 33.8837
17 | 1.3358 | 0.04048 | 0.0492 | 32.999
17.5 | 1.3568 | 0.04315 | 0.0514 | 31.4438
18 | 1.3773 | 0.04598 | 0.0533 | 29.9543
18.5 | 1.3989 | 0.04885 | 0.0549 | 28.6366
19 | 1.4172 | 0.05208 | 0.0564 | 27.212
19.5 | 1.4345 | 0.0555 | 0.0576 | 25.8468
20 | 1.4482 | 0.05939 | 0.0586 | 24.3846

## 103. Re 8M Mach 0.50 (1)
BIGFOIL.COM POLAR EXPORT
NACA67-420 a=0.8
NACA67-420 a=0.8 |  |  |  | Cl Max: | 1.472 | at alpha= | 8.5 | deg
JavaFoil+Calcfoil stall+Eppler ext transition |  |  |  | L/D Max: | 150.839 | at alpha= | 0.5 | deg
Re: | 8000000 |  |  | Cd Min: | 0.00332 | at alpha= | -0.5 | deg
Mach: | 0.5 |  |  | Cl=0 at alpha= | -3.3333 | deg
|  |  |  | @ Cl=0.1, Cd= | 0.0061456
|  |  |  | @ Cl=0.4, Cd= | 0.0034151
|  |  |  | @ Cl=0.6, Cd= | 0.0042006
alpha (deg) | Cl | Cd | Cm | Cl/Cd
-20 | -0.964 | 0.1553 | -0.016 | -6.209
-19.5 | -0.938 | 0.14469 | -0.017 | -6.479
-19 | -0.906 | 0.13955 | -0.018 | -6.494
-18.5 | -0.873 | 0.13886 | -0.018 | -6.285
-18 | -0.844 | 0.13491 | -0.018 | -6.254
-17.5 | -0.815 | 0.12867 | -0.019 | -6.336
-17 | -0.79 | 0.12948 | -0.021 | -6.099
-16.5 | -0.759 | 0.12298 | -0.021 | -6.174
-16 | -0.729 | 0.11749 | -0.021 | -6.203
-15.5 | -0.7 | 0.11471 | -0.022 | -6.103
-15 | -0.672 | 0.10956 | -0.023 | -6.131
-14.5 | -0.644 | 0.10655 | -0.025 | -6.046
-14 | -0.615 | 0.10058 | -0.025 | -6.113
-13.5 | -0.586 | 0.09405 | -0.026 | -6.232
-13 | -0.558 | 0.08602 | -0.027 | -6.487
-12.5 | -0.53 | 0.07984 | -0.029 | -6.637
-12 | -0.499 | 0.08779 | -0.027 | -5.686
-11.5 | -0.471 | 0.0802 | -0.028 | -5.867
-11 | -0.443 | 0.07182 | -0.031 | -6.171
-10.5 | -0.415 | 0.06912 | -0.033 | -6.001
-10 | -0.396 | 0.05354 | -0.042 | -7.394
-9.5 | -0.663 | 0.0146 | -0.062 | -45.419
-9 | -0.674 | 0.01306 | -0.064 | -51.629
-8.5 | -0.65 | 0.01204 | -0.066 | -53.985
-8 | -0.609 | 0.01089 | -0.068 | -55.937
-7.5 | -0.558 | 0.01013 | -0.07 | -55.103
-7 | -0.5 | 0.00965 | -0.072 | -51.865
-6.5 | -0.438 | 0.00924 | -0.074 | -47.47
-6 | -0.373 | 0.0089 | -0.076 | -41.922
-5.5 | -0.306 | 0.0085 | -0.078 | -36.005
-5 | -0.237 | 0.00821 | -0.08 | -28.811
-4.5 | -0.166 | 0.00791 | -0.082 | -21.028
-4 | -0.095 | 0.0076 | -0.084 | -12.533
-3.5 | -0.024 | 0.00726 | -0.086 | -3.269
-3 | 0.048 | 0.00663 | -0.088 | 7.268
-2.5 | 0.121 | 0.00595 | -0.09 | 20.347
-2 | 0.194 | 0.00522 | -0.092 | 37.19
-1.5 | 0.267 | 0.00495 | -0.094 | 53.901
-1 | 0.342 | 0.00376 | -0.096 | 91.07
-0.5 | 0.416 | 0.00332 | -0.098 | 125.452
0 | 0.484 | 0.00352 | -0.1 | 137.478
0.5 | 0.556 | 0.00368 | -0.102 | 150.839
1 | 0.627 | 0.00452 | -0.104 | 138.78
1.5 | 0.698 | 0.00505 | -0.106 | 138.36
2 | 0.769 | 0.00644 | -0.108 | 119.362
2.5 | 0.84 | 0.00772 | -0.109 | 108.723
3 | 0.911 | 0.00829 | -0.111 | 109.901
3.5 | 0.973 | 0.0096 | -0.113 | 101.327
4 | 1.04 | 0.01044 | -0.115 | 99.558
4.5 | 1.106 | 0.01153 | -0.117 | 95.947
5 | 1.17 | 0.01265 | -0.118 | 92.482
5.5 | 1.233 | 0.01418 | -0.12 | 86.966
6 | 1.293 | 0.01502 | -0.122 | 86.046
6.5 | 1.35 | 0.01589 | -0.124 | 84.94
7 | 1.4 | 0.01675 | -0.125 | 83.579
7.5 | 1.439 | 0.01758 | -0.127 | 81.852
8 | 1.465 | 0.01927 | -0.129 | 76.034
8.5 | 1.472 | 0.02038 | -0.131 | 72.252
9 | 1.446 | 0.02175 | -0.132 | 66.488
9.5 | 1.342 | 0.02362 | -0.134 | 56.813
10 | 0.918 | 0.02532 | -0.135 | 36.246
10.5 | 0.947 | 0.02939 | -0.136 | 32.231
11 | 0.984 | 0.02694 | -0.138 | 36.508
11.5 | 1.015 | 0.02922 | -0.14 | 34.738
12 | 0.881 | 0.08522 | -0.085 | 10.34
12.5 | 0.903 | 0.09615 | -0.078 | 9.395
13 | 0.935 | 0.0913 | -0.085 | 10.237
13.5 | 1.002 | 0.08042 | -0.112 | 12.462

## 104. Re 8M Mach 0.50 (2)
BIGFOIL.COM POLAR EXPORT
NACA67-420 a=0.8
NACA67-420 a=0.8 |  |  |  | Cl Max: | 1.2588 | at alpha= | 15.5 | deg
XFOIL ncrit=9 |  |  |  | L/D Max: | 142.118 | at alpha= | 2 | deg
Re: | 8000000 |  |  | Cd Min: | 0.14693 | at alpha= | 20 | deg
Mach: | 0.5 |  |  | Cl=0 at alpha= | -6.0858 | deg
|  |  |  | @ Cl=0.1, Cd= | 0.0082
|  |  |  | @ Cl=0.4, Cd= | 0.0034108
|  |  |  | @ Cl=0.6, Cd= | 0.018477
alpha (deg) | Cl | Cd | Cm | Cl/Cd
-17.5 | -0.3011 | 0.10435 | -0.1959 | -2.8855
-17 | -0.3571 | 0.0904 | -0.2047 | -3.9502
-16.5 | -0.3789 | 0.08076 | -0.2105 | -4.6917
-16 | -0.416 | 0.06945 | -0.2171 | -5.9899
-15.5 | -0.4321 | 0.06006 | -0.2227 | -7.1945
-15 | -0.4652 | 0.0498 | -0.2285 | -9.3414
-14.5 | -0.4996 | 0.04106 | -0.2311 | -12.1676
-14 | -0.5372 | 0.0337 | -0.23 | -15.9407
-13.5 | -0.5669 | 0.02796 | -0.2256 | -20.2754
-13 | -0.5989 | 0.02294 | -0.2182 | -26.1072
-12.5 | -0.6064 | 0.01947 | -0.2104 | -31.1454
-12 | -0.5885 | 0.01723 | -0.2034 | -34.1555
-11.5 | -0.5578 | 0.0156 | -0.1973 | -35.7564
-11 | -0.5142 | 0.01449 | -0.1925 | -35.4865
-10.5 | -0.4677 | 0.01356 | -0.1882 | -34.4912
-10 | -0.4169 | 0.01283 | -0.1846 | -32.4942
-9.5 | -0.3655 | 0.01215 | -0.1813 | -30.0823
-9 | -0.3138 | 0.01151 | -0.1783 | -27.2632
-8.5 | -0.2625 | 0.0109 | -0.1754 | -24.0826
-8 | -0.2082 | 0.01041 | -0.1732 | -20
-7.5 | -0.1546 | 0.00993 | -0.1709 | -15.569
-7 | -0.0986 | 0.00955 | -0.1693 | -10.3246
-6.5 | -0.0449 | 0.00914 | -0.1673 | -4.9125
-6 | 0.0093 | 0.00877 | -0.1656 | 1.0604
-5.5 | 0.0648 | 0.00845 | -0.1642 | 7.6686
-5 | 0.1169 | 0.00808 | -0.1623 | 14.4678
-4.5 | 0.1702 | 0.00776 | -0.1606 | 21.933
-4 | 0.2188 | 0.00738 | -0.1582 | 29.6477
-3.5 | 0.26 | 0.0069 | -0.1544 | 37.6812
-3 | 0.3011 | 0.00649 | -0.1505 | 46.3945
-2.5 | 0.3328 | 0.00601 | -0.1447 | 55.3744
-2 | 0.3533 | 0.00553 | -0.1365 | 63.8879
-1 | 0.3502 | 0.00457 | -0.1096 | 76.6302
-0.5 | 0.3453 | 0.00379 | -0.0954 | 91.1082
0 | 0.3723 | 0.00333 | -0.0879 | 111.8018
0.5 | 0.4203 | 0.00347 | -0.0847 | 121.1239
1 | 0.4785 | 0.00361 | -0.0837 | 132.5485
1.5 | 0.5269 | 0.00382 | -0.0806 | 137.9319
2 | 0.577 | 0.00406 | -0.0779 | 142.1182
2.5 | 0.606 | 0.00458 | -0.0709 | 132.3144
3 | 0.558 | 0.00638 | -0.0486 | 87.4608
3.5 | 0.5073 | 0.00874 | -0.027 | 58.0435
4.5 | 0.5218 | 0.01169 | -0.0071 | 44.6364
5 | 0.5121 | 0.01373 | 0.0052 | 37.2979
5.5 | 0.5234 | 0.01538 | 0.0135 | 34.0312
6 | 0.5493 | 0.0167 | 0.0193 | 32.8922
6.5 | 0.5821 | 0.01796 | 0.0238 | 32.4109
7 | 0.6205 | 0.01907 | 0.0274 | 32.538
7.5 | 0.6543 | 0.02038 | 0.0316 | 32.105
8 | 0.6937 | 0.02162 | 0.035 | 32.086
8.5 | 0.7269 | 0.0231 | 0.0392 | 31.4675
9 | 0.7714 | 0.02427 | 0.0419 | 31.7841
9.5 | 0.8147 | 0.02558 | 0.0447 | 31.8491
10 | 0.8616 | 0.02679 | 0.0471 | 32.1613
10.5 | 0.9046 | 0.02824 | 0.05 | 32.0326
11 | 0.9511 | 0.02961 | 0.0526 | 32.1209
11.5 | 0.9949 | 0.0312 | 0.0555 | 31.8878
12 | 1.0381 | 0.0329 | 0.0585 | 31.5532
12.5 | 1.0805 | 0.03475 | 0.0615 | 31.0935
13 | 1.1195 | 0.03684 | 0.0648 | 30.3882
13.5 | 1.1529 | 0.0394 | 0.0685 | 29.2614
14 | 1.1884 | 0.04202 | 0.0719 | 28.2818
14.5 | 1.2202 | 0.04501 | 0.0755 | 27.1095
15 | 1.2466 | 0.04857 | 0.0792 | 25.666
15.5 | 1.2588 | 0.05329 | 0.0831 | 23.6217
16 | 1.2433 | 0.06027 | 0.0864 | 20.6288
16.5 | 1.212 | 0.06906 | 0.0877 | 17.55
17 | 1.1833 | 0.07844 | 0.087 | 15.0854
17.5 | 1.1492 | 0.08901 | 0.0841 | 12.9109
18 | 1.1172 | 0.10015 | 0.0795 | 11.1553
18.5 | 1.0833 | 0.11205 | 0.0734 | 9.668
19 | 1.0564 | 0.12366 | 0.0667 | 8.5428
19.5 | 1.0312 | 0.13525 | 0.0596 | 7.6244
20 | 1.0073 | 0.14693 | 0.0522 | 6.8556

## 105. Re 10M Mach 0.00 (1)
BIGFOIL.COM POLAR EXPORT
NACA67-420 a=0.8
NACA67-420 a=0.8 |  |  |  | Cl Max: | 1.72 | at alpha= | 14.5 | deg
JavaFoil+Calcfoil stall+Eppler ext transition |  |  |  | L/D Max: | 111.238 | at alpha= | 0.5 | deg
Re: | 10000000 |  |  | Cd Min: | 0.00407 | at alpha= | -0.5 | deg
Mach: | 0 |  |  | Cl=0 at alpha= | -3.3333 | deg
|  |  |  | @ Cl=0.1, Cd= | 0.0053612
|  |  |  | @ Cl=0.4, Cd= | 0.0041683
|  |  |  | @ Cl=0.6, Cd= | 0.0058084
alpha (deg) | Cl | Cd | Cm | Cl/Cd
-20 | -1.006 | 0.14314 | -0.014 | -7.026
-19.5 | -1.023 | 0.12813 | -0.016 | -7.987
-19 | -1.034 | 0.11955 | -0.017 | -8.653
-18.5 | -1.04 | 0.1102 | -0.018 | -9.44
-18 | -1.047 | 0.09773 | -0.02 | -10.712
-17.5 | -1.039 | 0.09515 | -0.021 | -10.925
-17 | -1.065 | 0.0692 | -0.025 | -15.389
-16.5 | -1.135 | 0.032 | -0.03 | -35.463
-16 | -1.156 | 0.01975 | -0.033 | -58.506
-15.5 | -1.142 | 0.01835 | -0.035 | -62.217
-15 | -1.125 | 0.01699 | -0.036 | -66.197
-14.5 | -1.104 | 0.01594 | -0.038 | -69.271
-14 | -1.08 | 0.01499 | -0.04 | -72.007
-13.5 | -1.052 | 0.01418 | -0.041 | -74.155
-13 | -1.02 | 0.01343 | -0.043 | -75.988
-12.5 | -0.986 | 0.01281 | -0.045 | -77.016
-12 | -0.949 | 0.01219 | -0.046 | -77.845
-11.5 | -0.909 | 0.01162 | -0.048 | -78.239
-11 | -0.866 | 0.01108 | -0.05 | -78.161
-10.5 | -0.821 | 0.01064 | -0.051 | -77.147
-10 | -0.774 | 0.01011 | -0.053 | -76.531
-9.5 | -0.724 | 0.00945 | -0.055 | -76.604
-9 | -0.672 | 0.00888 | -0.056 | -75.756
-8.5 | -0.619 | 0.00836 | -0.058 | -73.981
-8 | -0.564 | 0.00802 | -0.06 | -70.243
-7.5 | -0.507 | 0.00805 | -0.062 | -63.009
-7 | -0.449 | 0.00778 | -0.063 | -57.74
-6.5 | -0.39 | 0.00752 | -0.065 | -51.879
-6 | -0.33 | 0.00728 | -0.067 | -45.37
-5.5 | -0.269 | 0.00705 | -0.068 | -38.187
-5 | -0.208 | 0.00686 | -0.07 | -30.271
-4.5 | -0.146 | 0.00666 | -0.072 | -21.899
-4 | -0.083 | 0.00641 | -0.074 | -13.021
-3.5 | -0.021 | 0.00595 | -0.075 | -3.492
-3 | 0.042 | 0.00576 | -0.077 | 7.321
-2.5 | 0.106 | 0.00532 | -0.079 | 19.848
-2 | 0.169 | 0.00503 | -0.08 | 33.623
-1.5 | 0.233 | 0.00458 | -0.082 | 50.792
-1 | 0.297 | 0.0044 | -0.084 | 67.358
-0.5 | 0.362 | 0.00407 | -0.086 | 88.894
0 | 0.42 | 0.00422 | -0.087 | 99.506
0.5 | 0.482 | 0.00434 | -0.089 | 111.238
1 | 0.544 | 0.00514 | -0.091 | 105.803
1.5 | 0.606 | 0.00588 | -0.092 | 103.055
2 | 0.668 | 0.00628 | -0.094 | 106.482
2.5 | 0.731 | 0.00662 | -0.095 | 110.335
3 | 0.792 | 0.00739 | -0.097 | 107.214
3.5 | 0.849 | 0.00793 | -0.098 | 107.043
4 | 0.909 | 0.00841 | -0.1 | 108.027
4.5 | 0.968 | 0.00906 | -0.102 | 106.826
5 | 1.027 | 0.00976 | -0.103 | 105.133
5.5 | 1.084 | 0.0102 | -0.105 | 106.325
6 | 1.141 | 0.01127 | -0.106 | 101.295
6.5 | 1.197 | 0.01178 | -0.108 | 101.618
7 | 1.251 | 0.01224 | -0.109 | 102.223
7.5 | 1.303 | 0.01267 | -0.111 | 102.809
8 | 1.352 | 0.01314 | -0.112 | 102.884
8.5 | 1.399 | 0.01364 | -0.114 | 102.576
9 | 1.444 | 0.01413 | -0.115 | 102.237
9.5 | 1.486 | 0.01512 | -0.117 | 98.271
10 | 1.525 | 0.01575 | -0.118 | 96.825
10.5 | 1.561 | 0.01639 | -0.119 | 95.245
11 | 1.594 | 0.01704 | -0.121 | 93.525
11.5 | 1.623 | 0.01773 | -0.122 | 91.528
12 | 1.649 | 0.01846 | -0.124 | 89.316
12.5 | 1.671 | 0.01921 | -0.125 | 86.946
13 | 1.688 | 0.02003 | -0.126 | 84.301
13.5 | 1.703 | 0.02089 | -0.127 | 81.524
14 | 1.713 | 0.0217 | -0.129 | 78.963
14.5 | 1.72 | 0.02269 | -0.13 | 75.791
15 | 1.718 | 0.02362 | -0.131 | 72.751
15.5 | 1.712 | 0.02475 | -0.132 | 69.194
16 | 1.702 | 0.02582 | -0.133 | 65.927
16.5 | 1.688 | 0.02714 | -0.134 | 62.196
17 | 1.671 | 0.0283 | -0.136 | 59.05
17.5 | 1.65 | 0.0296 | -0.137 | 55.748
18 | 1.626 | 0.031 | -0.138 | 52.462
18.5 | 1.6 | 0.03257 | -0.139 | 49.107
19 | 1.571 | 0.03441 | -0.139 | 45.64
19.5 | 1.539 | 0.03623 | -0.14 | 42.48

## 106. Re 10M Mach 0.00 (2)
BIGFOIL.COM POLAR EXPORT
NACA67-420 a=0.8
NACA67-420 a=0.8 |  |  |  | Cl Max: | 1.4859 | at alpha= | 20 | deg
XFOIL ncrit=9 |  |  |  | L/D Max: | 174.452 | at alpha= | 1 | deg
Re: | 10000000 |  |  | Cd Min: | 0.04663 | at alpha= | 20 | deg
Mach: | 0 |  |  | Cl=0 at alpha= | -4.9751 | deg
|  |  |  | @ Cl=0.1, Cd= | 0.005621
|  |  |  | @ Cl=0.4, Cd= | 0.002821
|  |  |  | @ Cl=0.6, Cd= | 0.012803
alpha (deg) | Cl | Cd | Cm | Cl/Cd
-20 | -1.1706 | 0.02499 | -0.1548 | -46.8427
-19.5 | -1.1434 | 0.02362 | -0.1536 | -48.4081
-19 | -1.1191 | 0.02216 | -0.1519 | -50.5009
-18.5 | -1.0945 | 0.02073 | -0.15 | -52.7979
-18 | -1.0643 | 0.01963 | -0.1485 | -54.218
-17.5 | -1.0364 | 0.0185 | -0.1466 | -56.0216
-17 | -1.0047 | 0.01754 | -0.145 | -57.2805
-16.5 | -0.9723 | 0.01664 | -0.1433 | -58.4315
-16 | -0.9388 | 0.01582 | -0.1417 | -59.3426
-15.5 | -0.9013 | 0.01511 | -0.1405 | -59.6492
-15 | -0.8667 | 0.01433 | -0.1388 | -60.4815
-14.5 | -0.8271 | 0.01373 | -0.1378 | -60.2403
-14 | -0.7879 | 0.01314 | -0.1365 | -59.9619
-13.5 | -0.7488 | 0.01256 | -0.1353 | -59.6178
-13 | -0.7071 | 0.01206 | -0.1343 | -58.6318
-12.5 | -0.6673 | 0.01153 | -0.1329 | -57.8751
-12 | -0.6274 | 0.01099 | -0.1315 | -57.0883
-11.5 | -0.5849 | 0.01055 | -0.1304 | -55.4408
-11 | -0.5436 | 0.01011 | -0.1291 | -53.7685
-10.5 | -0.5015 | 0.00968 | -0.1278 | -51.8079
-10 | -0.4598 | 0.00924 | -0.1264 | -49.7619
-9.5 | -0.4178 | 0.00884 | -0.125 | -47.2624
-9 | -0.3716 | 0.00854 | -0.1244 | -43.5129
-8.5 | -0.326 | 0.00822 | -0.1235 | -39.6594
-8 | -0.2812 | 0.00789 | -0.1225 | -35.6401
-7.5 | -0.2338 | 0.00763 | -0.1219 | -30.6422
-7 | -0.1875 | 0.00736 | -0.121 | -25.4755
-6.5 | -0.1412 | 0.00708 | -0.1201 | -19.9435
-6 | -0.0943 | 0.00684 | -0.1193 | -13.7865
-5.5 | -0.0481 | 0.0066 | -0.1184 | -7.2879
-5 | -0.0022 | 0.00636 | -0.1173 | -0.34591
-4.5 | 0.0419 | 0.00609 | -0.1158 | 6.8801
-3.5 | 0.1187 | 0.00547 | -0.1103 | 21.7002
-3 | 0.1512 | 0.00527 | -0.1061 | 28.6907
-2.5 | 0.1861 | 0.00506 | -0.1024 | 36.7787
-2 | 0.2278 | 0.00483 | -0.1002 | 47.1636
-1 | 0.3137 | 0.0041 | -0.0964 | 76.5122
-0.5 | 0.3492 | 0.00355 | -0.093 | 98.3662
0 | 0.3846 | 0.00284 | -0.0896 | 135.4225
0.5 | 0.4415 | 0.00277 | -0.0906 | 159.3863
1 | 0.4937 | 0.00283 | -0.0905 | 174.4523
1.5 | 0.5135 | 0.00304 | -0.0831 | 168.9145
2 | 0.4948 | 0.00387 | -0.0676 | 127.8553
2.5 | 0.4727 | 0.005 | -0.052 | 94.54
3 | 0.4728 | 0.00603 | -0.0415 | 78.408
3.5 | 0.4709 | 0.00724 | -0.0309 | 65.0414
4 | 0.478 | 0.00841 | -0.0224 | 56.8371
4.5 | 0.4889 | 0.0096 | -0.0149 | 50.9271
5.5 | 0.5359 | 0.01152 | -0.0051 | 46.5191
6 | 0.5695 | 0.01226 | -0.0021 | 46.4519
6.5 | 0.6066 | 0.01292 | 0.0002 | 46.9505
7 | 0.6399 | 0.01375 | 0.003 | 46.5382
7.5 | 0.6749 | 0.01454 | 0.0055 | 46.4168
8 | 0.7138 | 0.01519 | 0.0072 | 46.9914
8.5 | 0.7468 | 0.01608 | 0.0099 | 46.4428
9 | 0.7852 | 0.01682 | 0.0116 | 46.6825
9.5 | 0.8246 | 0.01752 | 0.013 | 47.0662
10 | 0.8661 | 0.01816 | 0.0141 | 47.6927
10.5 | 0.9045 | 0.01894 | 0.0156 | 47.7561
11 | 0.9427 | 0.01975 | 0.017 | 47.7316
11.5 | 0.9832 | 0.02048 | 0.0181 | 48.0078
12 | 1.0233 | 0.02124 | 0.0191 | 48.178
12.5 | 1.0586 | 0.02222 | 0.0207 | 47.6418
13 | 1.0963 | 0.02312 | 0.0219 | 47.4178
13.5 | 1.134 | 0.02404 | 0.023 | 47.1714
14 | 1.1699 | 0.02506 | 0.0243 | 46.684
14.5 | 1.1988 | 0.02645 | 0.0265 | 45.3233
15 | 1.2298 | 0.02775 | 0.0282 | 44.3171
15.5 | 1.2592 | 0.02922 | 0.03 | 43.0938
16 | 1.2878 | 0.03074 | 0.0317 | 41.8933
16.5 | 1.3173 | 0.03227 | 0.0332 | 40.8212
17 | 1.346 | 0.03387 | 0.0347 | 39.7402
17.5 | 1.3727 | 0.03563 | 0.0362 | 38.5265
18 | 1.3956 | 0.03768 | 0.0379 | 37.0382
18.5 | 1.4194 | 0.03975 | 0.0394 | 35.7082
19 | 1.4451 | 0.0417 | 0.0405 | 34.6547
19.5 | 1.4659 | 0.04409 | 0.0418 | 33.2479
20 | 1.4859 | 0.04663 | 0.043 | 31.8658

## 107. Re 10M Mach 0.10 (1)
BIGFOIL.COM POLAR EXPORT
NACA67-420 a=0.8
NACA67-420 a=0.8 |  |  |  | Cl Max: | 1.707 | at alpha= | 14.5 | deg
JavaFoil+Calcfoil stall+Eppler ext transition |  |  |  | L/D Max: | 111.216 | at alpha= | 0.5 | deg
Re: | 10000000 |  |  | Cd Min: | 0.0041 | at alpha= | -0.5 | deg
Mach: | 0.1 |  |  | Cl=0 at alpha= | -3.3333 | deg
|  |  |  | @ Cl=0.1, Cd= | 0.0053803
|  |  |  | @ Cl=0.4, Cd= | 0.0041941
|  |  |  | @ Cl=0.6, Cd= | 0.0058097
alpha (deg) | Cl | Cd | Cm | Cl/Cd
-20 | -0.971 | 0.14512 | -0.014 | -6.688
-19.5 | -0.988 | 0.13359 | -0.015 | -7.396
-19 | -1.001 | 0.12632 | -0.016 | -7.923
-18.5 | -1.009 | 0.11659 | -0.018 | -8.658
-18 | -1.01 | 0.11131 | -0.019 | -9.071
-17.5 | -1.018 | 0.09729 | -0.021 | -10.466
-17 | -1.025 | 0.08475 | -0.023 | -12.09
-16.5 | -1.047 | 0.06293 | -0.027 | -16.632
-16 | -1.14 | 0.02044 | -0.033 | -55.797
-15.5 | -1.129 | 0.01889 | -0.035 | -59.769
-15 | -1.115 | 0.01752 | -0.036 | -63.636
-14.5 | -1.097 | 0.01617 | -0.038 | -67.815
-14 | -1.074 | 0.01534 | -0.04 | -69.994
-13.5 | -1.047 | 0.01443 | -0.041 | -72.586
-13 | -1.018 | 0.01368 | -0.043 | -74.415
-12.5 | -0.985 | 0.01295 | -0.045 | -76.039
-12 | -0.949 | 0.01234 | -0.047 | -76.894
-11.5 | -0.909 | 0.01175 | -0.048 | -77.403
-11 | -0.867 | 0.01122 | -0.05 | -77.334
-10.5 | -0.823 | 0.01073 | -0.052 | -76.646
-10 | -0.776 | 0.01002 | -0.053 | -77.43
-9.5 | -0.726 | 0.00955 | -0.055 | -76.062
-9 | -0.675 | 0.00885 | -0.057 | -76.231
-8.5 | -0.621 | 0.00841 | -0.058 | -73.834
-8 | -0.566 | 0.00838 | -0.06 | -67.544
-7.5 | -0.509 | 0.0081 | -0.062 | -62.831
-7 | -0.451 | 0.00784 | -0.064 | -57.529
-6.5 | -0.392 | 0.00754 | -0.065 | -51.93
-6 | -0.332 | 0.00732 | -0.067 | -45.296
-5.5 | -0.271 | 0.00711 | -0.069 | -38.081
-5 | -0.209 | 0.00688 | -0.07 | -30.352
-4.5 | -0.146 | 0.00669 | -0.072 | -21.878
-4 | -0.084 | 0.00642 | -0.074 | -13.054
-3.5 | -0.021 | 0.00598 | -0.076 | -3.488
-3 | 0.042 | 0.00577 | -0.077 | 7.338
-2.5 | 0.106 | 0.00534 | -0.079 | 19.902
-2 | 0.17 | 0.00506 | -0.081 | 33.593
-1.5 | 0.234 | 0.0046 | -0.083 | 50.873
-1 | 0.298 | 0.00441 | -0.084 | 67.613
-0.5 | 0.363 | 0.0041 | -0.086 | 88.714
0 | 0.422 | 0.00425 | -0.088 | 99.37
0.5 | 0.485 | 0.00436 | -0.089 | 111.216
1 | 0.547 | 0.00516 | -0.091 | 106.095
1.5 | 0.609 | 0.00592 | -0.093 | 102.84
2 | 0.672 | 0.0063 | -0.094 | 106.635
2.5 | 0.734 | 0.00665 | -0.096 | 110.44
3 | 0.796 | 0.00745 | -0.097 | 106.851
3.5 | 0.853 | 0.00797 | -0.099 | 107.015
4 | 0.913 | 0.00849 | -0.101 | 107.602
4.5 | 0.972 | 0.00915 | -0.102 | 106.295
5 | 1.031 | 0.00986 | -0.104 | 104.571
5.5 | 1.089 | 0.01029 | -0.105 | 105.842
6 | 1.146 | 0.01136 | -0.107 | 100.886
6.5 | 1.203 | 0.01183 | -0.108 | 101.696
7 | 1.257 | 0.01233 | -0.11 | 101.923
7.5 | 1.308 | 0.0128 | -0.111 | 102.197
8 | 1.358 | 0.01327 | -0.113 | 102.316
8.5 | 1.405 | 0.01376 | -0.114 | 102.081
9 | 1.449 | 0.01428 | -0.116 | 101.49
9.5 | 1.49 | 0.01528 | -0.117 | 97.511
10 | 1.529 | 0.01592 | -0.119 | 96.044
10.5 | 1.564 | 0.01657 | -0.12 | 94.366
11 | 1.595 | 0.01724 | -0.121 | 92.53
11.5 | 1.623 | 0.01798 | -0.123 | 90.286
12 | 1.647 | 0.01875 | -0.124 | 87.885
12.5 | 1.668 | 0.01951 | -0.125 | 85.459
13 | 1.684 | 0.0203 | -0.127 | 82.94
13.5 | 1.696 | 0.02126 | -0.128 | 79.765
14 | 1.703 | 0.02211 | -0.129 | 77.051
14.5 | 1.707 | 0.02312 | -0.131 | 73.824
15 | 1.701 | 0.02405 | -0.132 | 70.757
15.5 | 1.692 | 0.02525 | -0.133 | 66.994
16 | 1.678 | 0.02632 | -0.134 | 63.727
16.5 | 1.659 | 0.02777 | -0.135 | 59.748
17 | 1.637 | 0.02915 | -0.136 | 56.16
17.5 | 1.611 | 0.03033 | -0.137 | 53.123
18 | 1.583 | 0.03215 | -0.138 | 49.23
18.5 | 1.551 | 0.03371 | -0.139 | 46
19 | 1.516 | 0.03554 | -0.14 | 42.658
19.5 | 1.479 | 0.03754 | -0.141 | 39.405

## 108. Re 10M Mach 0.10 (2)
BIGFOIL.COM POLAR EXPORT
NACA67-420 a=0.8
NACA67-420 a=0.8 |  |  |  | Cl Max: | 1.4864 | at alpha= | 20 | deg
XFOIL ncrit=9 |  |  |  | L/D Max: | 175.088 | at alpha= | 1 | deg
Re: | 10000000 |  |  | Cd Min: | 0.04796 | at alpha= | 20 | deg
Mach: | 0.1 |  |  | Cl=0 at alpha= | -5.0214 | deg
|  |  |  | @ Cl=0.1, Cd= | 0.0056979
|  |  |  | @ Cl=0.4, Cd= | 0.0028231
|  |  |  | @ Cl=0.6, Cd= | 0.013055
alpha (deg) | Cl | Cd | Cm | Cl/Cd
-20 | -1.1693 | 0.02592 | -0.1589 | -45.1119
-19.5 | -1.144 | 0.02438 | -0.1574 | -46.9237
-19 | -1.1166 | 0.02296 | -0.156 | -48.6324
-18.5 | -1.0929 | 0.02143 | -0.1539 | -50.9986
-18 | -1.065 | 0.02017 | -0.1521 | -52.8012
-17.5 | -1.0353 | 0.01903 | -0.1503 | -54.4036
-17 | -1.0063 | 0.01794 | -0.1482 | -56.0925
-16.5 | -0.9725 | 0.01703 | -0.1466 | -57.1051
-16 | -0.9404 | 0.01612 | -0.1446 | -58.3375
-15.5 | -0.9026 | 0.01539 | -0.1433 | -58.6485
-15 | -0.8667 | 0.01461 | -0.1417 | -59.3224
-14.5 | -0.8285 | 0.01394 | -0.1403 | -59.4333
-14 | -0.7885 | 0.01333 | -0.1391 | -59.1523
-13.5 | -0.7495 | 0.01273 | -0.1376 | -58.8767
-13 | -0.708 | 0.0122 | -0.1365 | -58.0328
-12.5 | -0.6665 | 0.01169 | -0.1352 | -57.0145
-12 | -0.6275 | 0.01112 | -0.1336 | -56.4299
-11.5 | -0.5845 | 0.01067 | -0.1324 | -54.7798
-11 | -0.5422 | 0.01023 | -0.1312 | -53.001
-10.5 | -0.5006 | 0.00979 | -0.1297 | -51.1338
-10 | -0.4588 | 0.00932 | -0.1282 | -49.2275
-9.5 | -0.4161 | 0.00892 | -0.1269 | -46.648
-9 | -0.3703 | 0.0086 | -0.126 | -43.0581
-8.5 | -0.3239 | 0.00829 | -0.1252 | -39.0712
-8 | -0.2789 | 0.00795 | -0.1241 | -35.0818
-7.5 | -0.2315 | 0.00768 | -0.1234 | -30.1432
-7 | -0.1843 | 0.00741 | -0.1227 | -24.8718
-6.5 | -0.1384 | 0.00713 | -0.1216 | -19.4109
-6 | -0.0908 | 0.00689 | -0.1209 | -13.1785
-5.5 | -0.0447 | 0.00663 | -0.1198 | -6.7421
-5 | 0.002 | 0.0064 | -0.1188 | 0.3125
-4.5 | 0.0462 | 0.00613 | -0.1173 | 7.5367
-4 | 0.0864 | 0.00581 | -0.115 | 14.8709
-3.5 | 0.124 | 0.0055 | -0.112 | 22.5455
-3 | 0.1578 | 0.00527 | -0.108 | 29.9431
-2.5 | 0.1895 | 0.00507 | -0.1035 | 37.3767
-2 | 0.2308 | 0.00484 | -0.1012 | 47.686
-1 | 0.3159 | 0.00411 | -0.0971 | 76.8613
-0.5 | 0.3511 | 0.00356 | -0.0935 | 98.6236
0 | 0.3862 | 0.00284 | -0.09 | 135.9859
0.5 | 0.4433 | 0.00277 | -0.0909 | 160.0361
1 | 0.4955 | 0.00283 | -0.0907 | 175.0883
1.5 | 0.5157 | 0.00303 | -0.0834 | 170.198
2 | 0.4977 | 0.00386 | -0.068 | 128.9378
3 | 0.4732 | 0.00607 | -0.0413 | 77.9572
3.5 | 0.4704 | 0.00731 | -0.0305 | 64.3502
4 | 0.4779 | 0.00848 | -0.022 | 56.3561
4.5 | 0.4896 | 0.00966 | -0.0146 | 50.6832
5 | 0.5091 | 0.01069 | -0.0088 | 47.6239
5.5 | 0.535 | 0.01164 | -0.0043 | 45.9622
6 | 0.569 | 0.01238 | -0.0014 | 45.9612
6.5 | 0.6039 | 0.01314 | 0.0013 | 45.9589
7 | 0.6394 | 0.01391 | 0.0038 | 45.9669
7.5 | 0.6747 | 0.01469 | 0.0063 | 45.9292
8 | 0.7134 | 0.01537 | 0.0082 | 46.4151
8.5 | 0.7457 | 0.01632 | 0.011 | 45.6924
9 | 0.7852 | 0.01703 | 0.0126 | 46.1069
9.5 | 0.8253 | 0.01773 | 0.014 | 46.5482
10 | 0.8663 | 0.0184 | 0.0152 | 47.0815
10.5 | 0.904 | 0.01924 | 0.0169 | 46.9854
11 | 0.9437 | 0.02002 | 0.0182 | 47.1379
11.5 | 0.9848 | 0.02075 | 0.0192 | 47.4602
12 | 1.0242 | 0.02156 | 0.0204 | 47.5046
12.5 | 1.0593 | 0.02259 | 0.0222 | 46.8924
13 | 1.0983 | 0.02346 | 0.0233 | 46.8159
13.5 | 1.136 | 0.02441 | 0.0245 | 46.5383
14 | 1.1694 | 0.02561 | 0.0262 | 45.6619
14.5 | 1.1989 | 0.02699 | 0.0283 | 44.4202
15 | 1.2308 | 0.02831 | 0.03 | 43.4758
15.5 | 1.2598 | 0.02985 | 0.0319 | 42.2044
16 | 1.2902 | 0.03132 | 0.0335 | 41.1941
16.5 | 1.317 | 0.03307 | 0.0354 | 39.8246
17 | 1.3481 | 0.03457 | 0.0367 | 38.9962
17.5 | 1.3721 | 0.0366 | 0.0385 | 37.4891
18 | 1.3973 | 0.03857 | 0.0401 | 36.2276
18.5 | 1.4212 | 0.04071 | 0.0416 | 34.9103
19 | 1.4433 | 0.04302 | 0.043 | 33.5495
19.5 | 1.4671 | 0.04527 | 0.0441 | 32.4078
20 | 1.4864 | 0.04796 | 0.0453 | 30.9925

## 109. Re 10M Mach 0.25 (1)
BIGFOIL.COM POLAR EXPORT
NACA67-420 a=0.8
NACA67-420 a=0.8 |  |  |  | Cl Max: | 1.633 | at alpha= | 12.5 | deg
JavaFoil+Calcfoil stall+Eppler ext transition |  |  |  | L/D Max: | 113.477 | at alpha= | 0.5 | deg
Re: | 10000000 |  |  | Cd Min: | 0.00413 | at alpha= | -0.5 | deg
Mach: | 0.25 |  |  | Cl=0 at alpha= | -3.3359 | deg
|  |  |  | @ Cl=0.1, Cd= | 0.0055214
|  |  |  | @ Cl=0.4, Cd= | 0.004202
|  |  |  | @ Cl=0.6, Cd= | 0.005575
alpha (deg) | Cl | Cd | Cm | Cl/Cd
-20 | -0.652 | 0.1771 | -0.012 | -3.682
-19.5 | -0.7 | 0.16462 | -0.013 | -4.253
-19 | -0.744 | 0.15644 | -0.014 | -4.756
-18.5 | -0.778 | 0.14453 | -0.015 | -5.383
-18 | -0.803 | 0.14033 | -0.016 | -5.725
-17.5 | -0.829 | 0.126 | -0.018 | -6.577
-17 | -0.849 | 0.11774 | -0.02 | -7.208
-16.5 | -0.865 | 0.10972 | -0.021 | -7.88
-16 | -0.878 | 0.10034 | -0.023 | -8.75
-15.5 | -0.893 | 0.08725 | -0.026 | -10.23
-15 | -1.027 | 0.02109 | -0.037 | -48.688
-14.5 | -1.026 | 0.01907 | -0.039 | -53.781
-14 | -1.02 | 0.01755 | -0.041 | -58.101
-13.5 | -1.008 | 0.01623 | -0.042 | -62.108
-13 | -0.99 | 0.01506 | -0.044 | -65.741
-12.5 | -0.967 | 0.01407 | -0.046 | -68.693
-12 | -0.938 | 0.01328 | -0.048 | -70.692
-11.5 | -0.906 | 0.01257 | -0.049 | -72.064
-11 | -0.869 | 0.01172 | -0.051 | -74.104
-10.5 | -0.828 | 0.01113 | -0.053 | -74.38
-10 | -0.783 | 0.01048 | -0.055 | -74.747
-9.5 | -0.736 | 0.00992 | -0.056 | -74.191
-9 | -0.685 | 0.00971 | -0.058 | -70.556
-8.5 | -0.632 | 0.00909 | -0.06 | -69.604
-8 | -0.577 | 0.00871 | -0.062 | -66.3
-7.5 | -0.52 | 0.00839 | -0.063 | -62.012
-7 | -0.461 | 0.00807 | -0.065 | -57.126
-6.5 | -0.401 | 0.00776 | -0.067 | -51.66
-6 | -0.34 | 0.00754 | -0.069 | -45.05
-5.5 | -0.277 | 0.00729 | -0.07 | -38.025
-5 | -0.214 | 0.00706 | -0.072 | -30.333
-4.5 | -0.15 | 0.00682 | -0.074 | -22.018
-4 | -0.086 | 0.00663 | -0.076 | -12.969
-3.5 | -0.021 | 0.00638 | -0.078 | -3.354
-3 | 0.043 | 0.00591 | -0.079 | 7.355
-2.5 | 0.109 | 0.00546 | -0.081 | 19.946
-2 | 0.174 | 0.00516 | -0.083 | 33.781
-1.5 | 0.24 | 0.00468 | -0.085 | 51.257
-1 | 0.306 | 0.00449 | -0.086 | 68.051
-0.5 | 0.373 | 0.00413 | -0.089 | 90.44
0 | 0.433 | 0.00429 | -0.09 | 101.124
0.5 | 0.498 | 0.00439 | -0.092 | 113.477
1 | 0.562 | 0.00529 | -0.093 | 106.241
1.5 | 0.626 | 0.00577 | -0.095 | 108.476
2 | 0.69 | 0.0065 | -0.097 | 106.067
2.5 | 0.754 | 0.00688 | -0.098 | 109.59
3 | 0.818 | 0.00771 | -0.1 | 106.082
3.5 | 0.875 | 0.00826 | -0.102 | 105.94
4 | 0.937 | 0.00884 | -0.103 | 106.028
4.5 | 0.998 | 0.00956 | -0.105 | 104.311
5 | 1.058 | 0.01026 | -0.106 | 103.057
5.5 | 1.117 | 0.01076 | -0.108 | 103.776
6 | 1.175 | 0.01189 | -0.11 | 98.854
6.5 | 1.232 | 0.0124 | -0.111 | 99.318
7 | 1.286 | 0.01294 | -0.113 | 99.417
7.5 | 1.337 | 0.01342 | -0.114 | 99.685
8 | 1.386 | 0.01396 | -0.116 | 99.244
8.5 | 1.431 | 0.01451 | -0.117 | 98.594
9 | 1.473 | 0.01559 | -0.119 | 94.444
9.5 | 1.51 | 0.01624 | -0.12 | 92.977
10 | 1.544 | 0.01697 | -0.122 | 90.971
10.5 | 1.573 | 0.01774 | -0.123 | 88.658
11 | 1.596 | 0.01852 | -0.125 | 86.2
11.5 | 1.614 | 0.01934 | -0.126 | 83.459
12 | 1.627 | 0.02031 | -0.127 | 80.115
12.5 | 1.633 | 0.02117 | -0.129 | 77.121
13 | 1.633 | 0.0222 | -0.13 | 73.526
13.5 | 1.626 | 0.02337 | -0.131 | 69.578
14 | 1.612 | 0.02458 | -0.133 | 65.581
14.5 | 1.591 | 0.02579 | -0.134 | 61.696
15 | 1.556 | 0.02704 | -0.135 | 57.56
15.5 | 1.513 | 0.02869 | -0.136 | 52.753
16 | 1.463 | 0.03028 | -0.137 | 48.334
16.5 | 1.406 | 0.03233 | -0.138 | 43.486
17 | 1.341 | 0.03499 | -0.139 | 38.325
17.5 | 1.27 | 0.03773 | -0.14 | 33.659

## 110. Re 10M Mach 0.25 (2)
BIGFOIL.COM POLAR EXPORT
NACA67-420 a=0.8
NACA67-420 a=0.8 |  |  |  | Cl Max: | 1.4741 | at alpha= | 20 | deg
XFOIL ncrit=9 |  |  |  | L/D Max: | 176.867 | at alpha= | 1.5 | deg
Re: | 10000000 |  |  | Cd Min: | 0.05698 | at alpha= | 20 | deg
Mach: | 0.25 |  |  | Cl=0 at alpha= | -5.2438 | deg
|  |  |  | @ Cl=0.1, Cd= | 0.0061006
|  |  |  | @ Cl=0.4, Cd= | 0.0028727
|  |  |  | @ Cl=0.6, Cd= | 0.013972
alpha (deg) | Cl | Cd | Cm | Cl/Cd
-20 | -1.1445 | 0.03275 | -0.1808 | -34.9466
-19.5 | -1.1245 | 0.03022 | -0.1792 | -37.2105
-19 | -1.1043 | 0.02785 | -0.1773 | -39.6517
-18.5 | -1.0819 | 0.02574 | -0.175 | -42.0319
-18 | -1.0589 | 0.02381 | -0.1724 | -44.4729
-17.5 | -1.0307 | 0.02227 | -0.17 | -46.282
-17 | -1.0048 | 0.02067 | -0.1671 | -48.6115
-16.5 | -0.9749 | 0.01934 | -0.1644 | -50.4085
-16 | -0.9423 | 0.01814 | -0.1619 | -51.946
-15.5 | -0.9067 | 0.0171 | -0.1596 | -53.0234
-15 | -0.8713 | 0.01609 | -0.1571 | -54.1516
-14.5 | -0.8326 | 0.01526 | -0.155 | -54.5609
-14 | -0.792 | 0.01449 | -0.1531 | -54.6584
-13.5 | -0.7528 | 0.01374 | -0.1509 | -54.7889
-13 | -0.7103 | 0.0131 | -0.1491 | -54.2214
-12 | -0.6252 | 0.01192 | -0.1455 | -52.4497
-11.5 | -0.581 | 0.0114 | -0.1439 | -50.9649
-11 | -0.5392 | 0.01085 | -0.1419 | -49.6959
-10.5 | -0.4945 | 0.01039 | -0.1403 | -47.5938
-10 | -0.4509 | 0.0099 | -0.1386 | -45.5455
-9.5 | -0.4081 | 0.0094 | -0.1367 | -43.4149
-9 | -0.3612 | 0.009 | -0.1354 | -40.1333
-8.5 | -0.313 | 0.00867 | -0.1344 | -36.1015
-8 | -0.267 | 0.00829 | -0.133 | -32.2075
-7.5 | -0.218 | 0.00799 | -0.1322 | -27.2841
-7 | -0.169 | 0.00771 | -0.1313 | -21.9196
-6.5 | -0.1215 | 0.0074 | -0.1301 | -16.4189
-6 | -0.0727 | 0.00713 | -0.1292 | -10.1964
-5.5 | -0.0247 | 0.00687 | -0.1281 | -3.5953
-5 | 0.0235 | 0.00661 | -0.127 | 3.5552
-4.5 | 0.0696 | 0.00634 | -0.1256 | 10.9779
-4 | 0.1115 | 0.00601 | -0.1232 | 18.5524
-3.5 | 0.1508 | 0.00568 | -0.1203 | 26.5493
-3 | 0.1887 | 0.00538 | -0.117 | 35.0743
-2.5 | 0.215 | 0.00513 | -0.1111 | 41.9103
-2 | 0.2484 | 0.00493 | -0.1066 | 50.3854
-1.5 | 0.2906 | 0.00462 | -0.1041 | 62.9004
-1 | 0.3278 | 0.00416 | -0.1005 | 78.7981
-0.5 | 0.3613 | 0.00359 | -0.0963 | 100.6407
0 | 0.3939 | 0.00288 | -0.0918 | 136.7708
0.5 | 0.4525 | 0.00281 | -0.0927 | 161.032
1 | 0.5039 | 0.00286 | -0.0919 | 176.1888
1.5 | 0.5306 | 0.003 | -0.0856 | 176.8667
2 | 0.5089 | 0.00389 | -0.0691 | 130.8226
2.5 | 0.4778 | 0.00519 | -0.0513 | 92.0617
3 | 0.4724 | 0.00638 | -0.0394 | 74.0439
3.5 | 0.4667 | 0.00775 | -0.0278 | 60.2194
4 | 0.4716 | 0.00905 | -0.0186 | 52.1105
4.5 | 0.4932 | 0.01002 | -0.0128 | 49.2216
5 | 0.5069 | 0.01128 | -0.0057 | 44.9379
5.5 | 0.5303 | 0.01235 | -0.0005 | 42.9393
6.5 | 0.5999 | 0.01397 | 0.0056 | 42.942
7 | 0.6366 | 0.01477 | 0.0082 | 43.1009
7.5 | 0.669 | 0.01575 | 0.0115 | 42.4762
8 | 0.7081 | 0.01654 | 0.0136 | 42.8114
8.5 | 0.7451 | 0.0174 | 0.016 | 42.8218
9 | 0.7829 | 0.01828 | 0.0182 | 42.8282
9.5 | 0.8235 | 0.01909 | 0.02 | 43.1378
10 | 0.8663 | 0.01983 | 0.0213 | 43.6863
10.5 | 0.9087 | 0.0206 | 0.0227 | 44.1117
11 | 0.9467 | 0.02161 | 0.0247 | 43.8084
11.5 | 0.9879 | 0.02247 | 0.0262 | 43.9653
12 | 1.0288 | 0.02338 | 0.0277 | 44.0034
12.5 | 1.0672 | 0.02446 | 0.0294 | 43.6304
13 | 1.1038 | 0.02563 | 0.0313 | 43.0667
13.5 | 1.1434 | 0.0267 | 0.0328 | 42.824
14 | 1.1733 | 0.02828 | 0.0354 | 41.4887
14.5 | 1.2034 | 0.0299 | 0.0379 | 40.2475
15 | 1.2333 | 0.03163 | 0.0402 | 38.9915
15.5 | 1.2668 | 0.0332 | 0.042 | 38.1566
16 | 1.2926 | 0.03528 | 0.0445 | 36.6383
16.5 | 1.3226 | 0.03718 | 0.0464 | 35.5729
17 | 1.3497 | 0.03936 | 0.0483 | 34.2912
17.5 | 1.375 | 0.04171 | 0.0503 | 32.9657
18 | 1.4013 | 0.04406 | 0.0519 | 31.8044
18.5 | 1.4227 | 0.04688 | 0.0537 | 30.3477
19 | 1.4412 | 0.05003 | 0.0554 | 28.8067
19.5 | 1.4589 | 0.05333 | 0.0568 | 27.3561
20 | 1.4741 | 0.05698 | 0.058 | 25.8705

## 111. Re 10M Mach 0.50 (1)
BIGFOIL.COM POLAR EXPORT
NACA67-420 a=0.8
NACA67-420 a=0.8 |  |  |  | Cl Max: | 1.473 | at alpha= | 8.5 | deg
JavaFoil+Calcfoil stall+Eppler ext transition |  |  |  | L/D Max: | 122.408 | at alpha= | 0.5 | deg
Re: | 10000000 |  |  | Cd Min: | 0.00418 | at alpha= | -0.5 | deg
Mach: | 0.5 |  |  | Cl=0 at alpha= | -3.3333 | deg
|  |  |  | @ Cl=0.1, Cd= | 0.0062007
|  |  |  | @ Cl=0.4, Cd= | 0.004316
|  |  |  | @ Cl=0.6, Cd= | 0.005392
alpha (deg) | Cl | Cd | Cm | Cl/Cd
-20 | -0.966 | 0.15187 | -0.016 | -6.36
-19.5 | -0.94 | 0.13957 | -0.018 | -6.736
-19 | -0.91 | 0.13431 | -0.018 | -6.776
-18.5 | -0.875 | 0.13547 | -0.018 | -6.459
-18 | -0.844 | 0.13026 | -0.018 | -6.478
-17.5 | -0.815 | 0.12684 | -0.019 | -6.429
-17 | -0.791 | 0.12621 | -0.022 | -6.267
-16.5 | -0.761 | 0.11962 | -0.022 | -6.359
-16 | -0.73 | 0.1165 | -0.022 | -6.269
-15.5 | -0.701 | 0.1097 | -0.023 | -6.388
-15 | -0.672 | 0.10241 | -0.024 | -6.566
-14.5 | -0.645 | 0.10368 | -0.025 | -6.22
-14 | -0.615 | 0.09859 | -0.026 | -6.242
-13.5 | -0.587 | 0.09185 | -0.026 | -6.388
-13 | -0.559 | 0.0844 | -0.028 | -6.629
-12.5 | -0.533 | 0.076 | -0.031 | -7.018
-12 | -0.499 | 0.08506 | -0.028 | -5.871
-11.5 | -0.471 | 0.07946 | -0.029 | -5.924
-11 | -0.444 | 0.0704 | -0.032 | -6.302
-10.5 | -0.415 | 0.06817 | -0.033 | -6.093
-10 | -0.406 | 0.04476 | -0.047 | -9.06
-9.5 | -0.664 | 0.01398 | -0.062 | -47.508
-9 | -0.675 | 0.01256 | -0.064 | -53.723
-8.5 | -0.65 | 0.01155 | -0.066 | -56.287
-8 | -0.609 | 0.01078 | -0.068 | -56.512
-7.5 | -0.558 | 0.00976 | -0.07 | -57.234
-7 | -0.501 | 0.00928 | -0.072 | -54.002
-6.5 | -0.439 | 0.00888 | -0.074 | -49.41
-6 | -0.374 | 0.00854 | -0.076 | -43.732
-5.5 | -0.306 | 0.00817 | -0.078 | -37.498
-5 | -0.237 | 0.00789 | -0.08 | -30.01
-4.5 | -0.166 | 0.00759 | -0.082 | -21.925
-4 | -0.095 | 0.00732 | -0.084 | -13.029
-3.5 | -0.024 | 0.00701 | -0.086 | -3.39
-3 | 0.048 | 0.00645 | -0.088 | 7.486
-2.5 | 0.121 | 0.0061 | -0.09 | 19.863
-2 | 0.194 | 0.00567 | -0.092 | 34.191
-1.5 | 0.267 | 0.00507 | -0.094 | 52.712
-1 | 0.34 | 0.00486 | -0.096 | 69.921
-0.5 | 0.415 | 0.00418 | -0.098 | 99.22
0 | 0.483 | 0.00426 | -0.1 | 113.444
0.5 | 0.555 | 0.00453 | -0.102 | 122.408
1 | 0.626 | 0.00589 | -0.104 | 106.264
1.5 | 0.697 | 0.00646 | -0.106 | 107.979
2 | 0.768 | 0.00742 | -0.108 | 103.546
2.5 | 0.84 | 0.00798 | -0.109 | 105.197
3 | 0.911 | 0.00905 | -0.111 | 100.678
3.5 | 0.973 | 0.00975 | -0.113 | 99.806
4 | 1.04 | 0.0106 | -0.115 | 98.136
4.5 | 1.106 | 0.01165 | -0.117 | 94.942
5 | 1.171 | 0.01234 | -0.119 | 94.915
5.5 | 1.233 | 0.01378 | -0.12 | 89.48
6 | 1.294 | 0.01456 | -0.122 | 88.854
6.5 | 1.35 | 0.01527 | -0.124 | 88.45
7 | 1.4 | 0.01617 | -0.126 | 86.588
7.5 | 1.439 | 0.01698 | -0.127 | 84.761
8 | 1.466 | 0.01859 | -0.129 | 78.87
8.5 | 1.473 | 0.01966 | -0.131 | 74.954
9 | 1.447 | 0.02097 | -0.132 | 68.992
9.5 | 1.343 | 0.02264 | -0.134 | 59.314
10 | 0.918 | 0.02437 | -0.135 | 37.68
10.5 | 0.948 | 0.02813 | -0.137 | 33.722
11 | 0.984 | 0.026 | -0.139 | 37.852
11.5 | 1.016 | 0.02827 | -0.14 | 35.937
12 | 1.033 | 0.03522 | -0.139 | 29.322
12.5 | 0.904 | 0.09397 | -0.079 | 9.619
13 | 1.109 | 0.03294 | -0.144 | 33.668
13.5 | 1.139 | 0.03616 | -0.145 | 31.506

## 112. Re 10M Mach 0.50 (2)
BIGFOIL.COM POLAR EXPORT
NACA67-420 a=0.8
NACA67-420 a=0.8 |  |  |  | Cl Max: | 1.2797 | at alpha= | 15.5 | deg
XFOIL ncrit=9 |  |  |  | L/D Max: | 150.504 | at alpha= | 1.5 | deg
Re: | 10000000 |  |  | Cd Min: | 0.0588 | at alpha= | 16 | deg
Mach: | 0.5 |  |  | Cl=0 at alpha= | -99 | deg
|  |  |  | @ Cl=0.1, Cd= | 0.00346
|  |  |  | @ Cl=0.4, Cd= | 0.0033858
|  |  |  | @ Cl=0.6, Cd= | 0.018234
alpha (deg) | Cl | Cd | Cm | Cl/Cd
0 | 0.3881 | 0.00346 | -0.0911 | 112.1676
0.5 | 0.433 | 0.00318 | -0.0874 | 136.1635
1 | 0.4847 | 0.00334 | -0.085 | 145.1198
1.5 | 0.5373 | 0.00357 | -0.0828 | 150.5042
2 | 0.5679 | 0.00404 | -0.076 | 140.5693
2.5 | 0.5497 | 0.00522 | -0.0595 | 105.3065
3 | 0.4986 | 0.00729 | -0.0371 | 68.3951
3.5 | 0.4588 | 0.00959 | -0.0179 | 47.8415
4 | 0.4683 | 0.01101 | -0.0085 | 42.5341
4.5 | 0.499 | 0.01201 | -0.003 | 41.5487
5 | 0.4995 | 0.01381 | 0.0075 | 36.1694
5.5 | 0.5136 | 0.0154 | 0.0153 | 33.3506
6 | 0.5453 | 0.01656 | 0.0201 | 32.9287
6.5 | 0.5811 | 0.01772 | 0.0242 | 32.7935
7 | 0.6208 | 0.0188 | 0.0276 | 33.0213
7.5 | 0.6579 | 0.02 | 0.0314 | 32.895
8 | 0.6961 | 0.02129 | 0.0349 | 32.6961
8.5 | 0.7335 | 0.02264 | 0.0386 | 32.3984
9 | 0.7822 | 0.02365 | 0.0408 | 33.074
9.5 | 0.8246 | 0.025 | 0.0437 | 32.984
10 | 0.8728 | 0.02616 | 0.046 | 33.3639
10.5 | 0.9191 | 0.02744 | 0.0487 | 33.4949
11 | 0.9644 | 0.02885 | 0.0515 | 33.4281
11.5 | 1.0103 | 0.03028 | 0.0543 | 33.3653
12 | 1.0532 | 0.03199 | 0.0574 | 32.9228
12.5 | 1.0967 | 0.03373 | 0.0605 | 32.5141
13 | 1.1294 | 0.0361 | 0.0644 | 31.2853
13.5 | 1.167 | 0.03841 | 0.0679 | 30.3827
14 | 1.2034 | 0.04095 | 0.0715 | 29.3871
14.5 | 1.238 | 0.04372 | 0.0751 | 28.3166
15 | 1.2668 | 0.04707 | 0.0789 | 26.9131
15.5 | 1.2797 | 0.05169 | 0.0831 | 24.7572
16 | 1.2602 | 0.0588 | 0.0869 | 21.432

## 113. Re 12M Mach 0.00 (1)
BIGFOIL.COM POLAR EXPORT
NACA67-420 a=0.8
NACA67-420 a=0.8 |  |  |  | Cl Max: | 1.721 | at alpha= | 14.5 | deg
JavaFoil+Calcfoil stall+Eppler ext transition |  |  |  | L/D Max: | 107.06 | at alpha= | 5 | deg
Re: | 12000000 |  |  | Cd Min: | 0.00504 | at alpha= | -1 | deg
Mach: | 0 |  |  | Cl=0 at alpha= | -3.3333 | deg
|  |  |  | @ Cl=0.1, Cd= | 0.0054262
|  |  |  | @ Cl=0.4, Cd= | 0.0052492
|  |  |  | @ Cl=0.6, Cd= | 0.0060629
alpha (deg) | Cl | Cd | Cm | Cl/Cd
-20 | -1.01 | 0.13734 | -0.014 | -7.354
-19.5 | -1.025 | 0.12578 | -0.016 | -8.15
-19 | -1.037 | 0.11694 | -0.017 | -8.865
-18.5 | -1.045 | 0.10558 | -0.019 | -9.899
-18 | -1.051 | 0.09407 | -0.021 | -11.172
-17.5 | -1.047 | 0.08951 | -0.022 | -11.693
-17 | -1.058 | 0.07323 | -0.025 | -14.445
-16.5 | -1.148 | 0.02764 | -0.031 | -41.546
-16 | -1.158 | 0.019 | -0.033 | -60.908
-15.5 | -1.144 | 0.01757 | -0.035 | -65.094
-15 | -1.127 | 0.01631 | -0.036 | -69.088
-14.5 | -1.105 | 0.01527 | -0.038 | -72.38
-14 | -1.081 | 0.01445 | -0.04 | -74.788
-13.5 | -1.052 | 0.01373 | -0.041 | -76.654
-13 | -1.021 | 0.013 | -0.043 | -78.541
-12.5 | -0.987 | 0.01237 | -0.045 | -79.781
-12 | -0.95 | 0.01181 | -0.046 | -80.429
-11.5 | -0.91 | 0.01126 | -0.048 | -80.824
-11 | -0.867 | 0.01073 | -0.05 | -80.796
-10.5 | -0.822 | 0.01031 | -0.052 | -79.735
-10 | -0.774 | 0.00982 | -0.053 | -78.866
-9.5 | -0.725 | 0.00938 | -0.055 | -77.207
-9 | -0.673 | 0.00877 | -0.057 | -76.719
-8.5 | -0.619 | 0.00827 | -0.058 | -74.87
-8 | -0.564 | 0.00776 | -0.06 | -72.664
-7.5 | -0.507 | 0.00748 | -0.062 | -67.79
-7 | -0.449 | 0.00753 | -0.063 | -59.666
-6.5 | -0.39 | 0.00728 | -0.065 | -53.595
-6 | -0.33 | 0.00706 | -0.067 | -46.809
-5.5 | -0.27 | 0.00686 | -0.069 | -39.298
-5 | -0.208 | 0.00664 | -0.07 | -31.296
-4.5 | -0.146 | 0.00647 | -0.072 | -22.532
-4 | -0.083 | 0.00632 | -0.074 | -13.197
-3.5 | -0.021 | 0.00609 | -0.075 | -3.416
-3 | 0.042 | 0.00568 | -0.077 | 7.418
-2.5 | 0.106 | 0.0054 | -0.079 | 19.587
-2 | 0.169 | 0.00511 | -0.081 | 33.144
-1.5 | 0.233 | 0.00526 | -0.082 | 44.239
-1 | 0.297 | 0.00504 | -0.084 | 58.848
-0.5 | 0.36 | 0.0051 | -0.085 | 70.644
0 | 0.419 | 0.00532 | -0.087 | 78.795
0.5 | 0.482 | 0.00543 | -0.089 | 88.792
1 | 0.544 | 0.00581 | -0.09 | 93.701
1.5 | 0.606 | 0.00609 | -0.092 | 99.525
2 | 0.669 | 0.00654 | -0.094 | 102.264
2.5 | 0.731 | 0.00708 | -0.095 | 103.131
3 | 0.793 | 0.00754 | -0.097 | 105.092
3.5 | 0.849 | 0.00798 | -0.098 | 106.436
4 | 0.909 | 0.00849 | -0.1 | 107.044
4.5 | 0.968 | 0.00918 | -0.102 | 105.504
5 | 1.027 | 0.00959 | -0.103 | 107.06
5.5 | 1.085 | 0.01046 | -0.105 | 103.668
6 | 1.142 | 0.01097 | -0.106 | 104.11
6.5 | 1.198 | 0.01144 | -0.108 | 104.719
7 | 1.252 | 0.01187 | -0.109 | 105.427
7.5 | 1.303 | 0.01232 | -0.111 | 105.837
8 | 1.353 | 0.01276 | -0.112 | 106.024
8.5 | 1.4 | 0.01324 | -0.114 | 105.778
9 | 1.445 | 0.01413 | -0.115 | 102.211
9.5 | 1.487 | 0.01467 | -0.117 | 101.317
10 | 1.526 | 0.01527 | -0.118 | 99.911
10.5 | 1.562 | 0.01592 | -0.119 | 98.127
11 | 1.595 | 0.01655 | -0.121 | 96.354
11.5 | 1.624 | 0.0172 | -0.122 | 94.419
12 | 1.649 | 0.01791 | -0.124 | 92.084
12.5 | 1.671 | 0.01862 | -0.125 | 89.773
13 | 1.689 | 0.01947 | -0.126 | 86.77
13.5 | 1.704 | 0.02021 | -0.127 | 84.308
14 | 1.714 | 0.02111 | -0.129 | 81.193
14.5 | 1.721 | 0.022 | -0.13 | 78.221
15 | 1.719 | 0.02297 | -0.131 | 74.841
15.5 | 1.713 | 0.02388 | -0.132 | 71.752
16 | 1.703 | 0.02498 | -0.134 | 68.189
16.5 | 1.689 | 0.02633 | -0.135 | 64.161
17 | 1.672 | 0.0273 | -0.136 | 61.237
17.5 | 1.651 | 0.02867 | -0.137 | 57.606
18 | 1.627 | 0.03008 | -0.138 | 54.107
18.5 | 1.601 | 0.03152 | -0.139 | 50.792
19 | 1.572 | 0.0332 | -0.14 | 47.341
19.5 | 1.54 | 0.03515 | -0.14 | 43.822

## 114. Re 12M Mach 0.00 (2)
BIGFOIL.COM POLAR EXPORT
NACA67-420 a=0.8
NACA67-420 a=0.8 |  |  |  | Cl Max: | 1.5045 | at alpha= | 20 | deg
XFOIL ncrit=9 |  |  |  | L/D Max: | 169.825 | at alpha= | 1 | deg
Re: | 12000000 |  |  | Cd Min: | 0.04504 | at alpha= | 20 | deg
Mach: | 0 |  |  | Cl=0 at alpha= | -4.9116 | deg
|  |  |  | @ Cl=0.1, Cd= | 0.0054335
|  |  |  | @ Cl=0.4, Cd= | 0.003068
|  |  |  | @ Cl=0.6, Cd= | 0.012609
alpha (deg) | Cl | Cd | Cm | Cl/Cd
-20 | -1.1913 | 0.0238 | -0.1531 | -50.0546
-19.5 | -1.1646 | 0.02243 | -0.1517 | -51.9215
-19 | -1.1347 | 0.02126 | -0.1505 | -53.3725
-18.5 | -1.1076 | 0.02002 | -0.1487 | -55.3247
-18 | -1.0767 | 0.01899 | -0.1473 | -56.6983
-17.5 | -1.0476 | 0.01794 | -0.1454 | -58.3946
-17 | -1.0147 | 0.01704 | -0.1439 | -59.5481
-16.5 | -0.9832 | 0.01611 | -0.1421 | -61.0304
-16 | -0.9468 | 0.01535 | -0.1408 | -61.6808
-15.5 | -0.9103 | 0.01464 | -0.1394 | -62.179
-15 | -0.8756 | 0.01386 | -0.1377 | -63.1746
-14.5 | -0.8357 | 0.01329 | -0.1367 | -62.8819
-14 | -0.7983 | 0.01267 | -0.1351 | -63.0071
-13.5 | -0.7576 | 0.01214 | -0.134 | -62.4053
-13 | -0.7169 | 0.01164 | -0.1329 | -61.5893
-12.5 | -0.6766 | 0.01116 | -0.1315 | -60.6272
-12 | -0.6347 | 0.01069 | -0.1304 | -59.3732
-11.5 | -0.593 | 0.01026 | -0.1292 | -57.7973
-11 | -0.5517 | 0.00981 | -0.1278 | -56.2385
-10.5 | -0.5076 | 0.00943 | -0.1269 | -53.8282
-10 | -0.4672 | 0.00894 | -0.1253 | -52.2595
-9.5 | -0.4237 | 0.00854 | -0.1241 | -49.6136
-9 | -0.378 | 0.00822 | -0.1233 | -45.9854
-8.5 | -0.3326 | 0.00791 | -0.1224 | -42.048
-8 | -0.2869 | 0.0076 | -0.1215 | -37.75
-7.5 | -0.2403 | 0.00733 | -0.1208 | -32.7831
-7 | -0.1935 | 0.00708 | -0.12 | -27.3305
-6.5 | -0.1464 | 0.00683 | -0.1192 | -21.4348
-6 | -0.1006 | 0.00657 | -0.1182 | -15.312
-5.5 | -0.0532 | 0.00636 | -0.1174 | -8.3648
-5 | -0.0079 | 0.00612 | -0.1162 | -1.2908
-4.5 | 0.0368 | 0.00589 | -0.1148 | 6.2479
-4 | 0.0778 | 0.00562 | -0.1126 | 13.8434
-3.5 | 0.1135 | 0.00532 | -0.1093 | 21.3346
-3 | 0.1456 | 0.00519 | -0.1049 | 28.0539
-2.5 | 0.1876 | 0.00497 | -0.1027 | 37.7465
-2 | 0.2328 | 0.0047 | -0.1013 | 49.5319
-1.5 | 0.2793 | 0.00445 | -0.1001 | 62.764
-1 | 0.3218 | 0.00418 | -0.0981 | 76.9856
-0.5 | 0.36 | 0.0037 | -0.0952 | 97.2973
0 | 0.3981 | 0.00308 | -0.0924 | 129.2532
0.5 | 0.444 | 0.00279 | -0.0911 | 159.1398
1 | 0.484 | 0.00285 | -0.0883 | 169.8246
1.5 | 0.453 | 0.00357 | -0.0699 | 126.8908
2 | 0.4431 | 0.00445 | -0.0567 | 99.573
2.5 | 0.4303 | 0.00564 | -0.0434 | 76.2943
3.5 | 0.4493 | 0.00757 | -0.0267 | 59.3527
4 | 0.4652 | 0.00856 | -0.02 | 54.3458
4.5 | 0.4763 | 0.00976 | -0.0125 | 48.8012
5 | 0.503 | 0.0106 | -0.0081 | 47.4528
5.5 | 0.5337 | 0.01142 | -0.0046 | 46.7338
6 | 0.5693 | 0.0121 | -0.002 | 47.0496
6.5 | 0.6073 | 0.01273 | 0.0002 | 47.7062
7 | 0.6413 | 0.01353 | 0.0029 | 47.3984
7.5 | 0.678 | 0.01427 | 0.0051 | 47.5123
8 | 0.7167 | 0.01494 | 0.0069 | 47.9719
8.5 | 0.7544 | 0.01567 | 0.0088 | 48.1429
9 | 0.7919 | 0.01645 | 0.0106 | 48.1398
9.5 | 0.832 | 0.01714 | 0.012 | 48.5414
10 | 0.8739 | 0.01775 | 0.013 | 49.2338
10.5 | 0.9148 | 0.01841 | 0.0141 | 49.6904
11 | 0.952 | 0.01925 | 0.0158 | 49.4545
11.5 | 0.9911 | 0.02002 | 0.017 | 49.5055
12 | 1.0313 | 0.02077 | 0.018 | 49.6533
12.5 | 1.0715 | 0.02151 | 0.019 | 49.814
13 | 1.1048 | 0.02258 | 0.0209 | 48.9283
13.5 | 1.1423 | 0.02349 | 0.0221 | 48.6292
14 | 1.1792 | 0.02445 | 0.0233 | 48.229
14.5 | 1.2046 | 0.02599 | 0.0259 | 46.3486
15 | 1.2378 | 0.02717 | 0.0274 | 45.5576
15.5 | 1.2706 | 0.02841 | 0.0288 | 44.7237
16 | 1.2977 | 0.03001 | 0.0308 | 43.2423
16.5 | 1.3287 | 0.03141 | 0.0321 | 42.3018
17 | 1.3562 | 0.03307 | 0.0338 | 41.01
17.5 | 1.385 | 0.03467 | 0.0351 | 39.9481
18 | 1.4094 | 0.03662 | 0.0368 | 38.4872
18.5 | 1.4375 | 0.03835 | 0.0379 | 37.4837
19 | 1.4585 | 0.04063 | 0.0395 | 35.8971
19.5 | 1.4818 | 0.04278 | 0.0407 | 34.6377
20 | 1.5045 | 0.04504 | 0.0417 | 33.4036

## 115. Re 12M Mach 0.10 (1)
BIGFOIL.COM POLAR EXPORT
NACA67-420 a=0.8
NACA67-420 a=0.8 |  |  |  | Cl Max: | 1.708 | at alpha= | 14.5 | deg
JavaFoil+Calcfoil stall+Eppler ext transition |  |  |  | L/D Max: | 106.98 | at alpha= | 5 | deg
Re: | 12000000 |  |  | Cd Min: | 0.00506 | at alpha= | -1 | deg
Mach: | 0.1 |  |  | Cl=0 at alpha= | -3.3333 | deg
|  |  |  | @ Cl=0.1, Cd= | 0.0054372
|  |  |  | @ Cl=0.4, Cd= | 0.0052481
|  |  |  | @ Cl=0.6, Cd= | 0.0060979
alpha (deg) | Cl | Cd | Cm | Cl/Cd
-20 | -0.972 | 0.14226 | -0.014 | -6.834
-19.5 | -0.989 | 0.13147 | -0.015 | -7.525
-19 | -1.003 | 0.12345 | -0.017 | -8.126
-18.5 | -1.012 | 0.11401 | -0.018 | -8.873
-18 | -1.013 | 0.10766 | -0.019 | -9.411
-17.5 | -1.017 | 0.09824 | -0.021 | -10.348
-17 | -1.036 | 0.07693 | -0.024 | -13.462
-16.5 | -1.068 | 0.05149 | -0.028 | -20.743
-16 | -1.142 | 0.01962 | -0.033 | -58.211
-15.5 | -1.131 | 0.01818 | -0.035 | -62.196
-15 | -1.116 | 0.0168 | -0.036 | -66.446
-14.5 | -1.097 | 0.01574 | -0.038 | -69.724
-14 | -1.075 | 0.01469 | -0.04 | -73.171
-13.5 | -1.048 | 0.01396 | -0.042 | -75.099
-13 | -1.019 | 0.01319 | -0.043 | -77.22
-12.5 | -0.986 | 0.01254 | -0.045 | -78.598
-12 | -0.949 | 0.01195 | -0.047 | -79.447
-11.5 | -0.91 | 0.0114 | -0.048 | -79.872
-11 | -0.868 | 0.01084 | -0.05 | -80.106
-10.5 | -0.823 | 0.01037 | -0.052 | -79.397
-10 | -0.776 | 0.00993 | -0.053 | -78.176
-9.5 | -0.727 | 0.00929 | -0.055 | -78.176
-9 | -0.675 | 0.00885 | -0.057 | -76.303
-8.5 | -0.621 | 0.00821 | -0.059 | -75.729
-8 | -0.566 | 0.00782 | -0.06 | -72.418
-7.5 | -0.509 | 0.00784 | -0.062 | -64.94
-7 | -0.451 | 0.00758 | -0.064 | -59.526
-6.5 | -0.392 | 0.00731 | -0.065 | -53.66
-6 | -0.332 | 0.0071 | -0.067 | -46.731
-5.5 | -0.271 | 0.00688 | -0.069 | -39.371
-5 | -0.209 | 0.00668 | -0.071 | -31.276
-4.5 | -0.147 | 0.00651 | -0.072 | -22.509
-4 | -0.084 | 0.00633 | -0.074 | -13.241
-3.5 | -0.021 | 0.00612 | -0.076 | -3.412
-3 | 0.042 | 0.0057 | -0.077 | 7.436
-2.5 | 0.106 | 0.00541 | -0.079 | 19.63
-2 | 0.17 | 0.00511 | -0.081 | 33.243
-1.5 | 0.234 | 0.00527 | -0.082 | 44.423
-1 | 0.298 | 0.00506 | -0.084 | 58.929
-0.5 | 0.362 | 0.0051 | -0.086 | 70.939
0 | 0.421 | 0.00533 | -0.088 | 79.073
0.5 | 0.484 | 0.00544 | -0.089 | 89.031
1 | 0.547 | 0.00585 | -0.091 | 93.516
1.5 | 0.609 | 0.00614 | -0.093 | 99.313
2 | 0.672 | 0.00658 | -0.094 | 102.035
2.5 | 0.734 | 0.00714 | -0.096 | 102.8
3 | 0.797 | 0.00761 | -0.097 | 104.739
3.5 | 0.853 | 0.00801 | -0.099 | 106.496
4 | 0.913 | 0.00856 | -0.101 | 106.723
4.5 | 0.973 | 0.00923 | -0.102 | 105.435
5 | 1.032 | 0.00964 | -0.104 | 106.98
5.5 | 1.09 | 0.01052 | -0.105 | 103.559
6 | 1.147 | 0.01106 | -0.107 | 103.698
6.5 | 1.203 | 0.01153 | -0.108 | 104.357
7 | 1.257 | 0.01198 | -0.11 | 104.988
7.5 | 1.309 | 0.01243 | -0.111 | 105.265
8 | 1.358 | 0.01289 | -0.113 | 105.394
8.5 | 1.405 | 0.01335 | -0.114 | 105.27
9 | 1.449 | 0.01427 | -0.116 | 101.605
9.5 | 1.491 | 0.01486 | -0.117 | 100.353
10 | 1.529 | 0.01545 | -0.119 | 98.969
10.5 | 1.564 | 0.01608 | -0.12 | 97.264
11 | 1.596 | 0.01675 | -0.121 | 95.324
11.5 | 1.624 | 0.01744 | -0.123 | 93.152
12 | 1.648 | 0.01813 | -0.124 | 90.907
12.5 | 1.668 | 0.01891 | -0.125 | 88.243
13 | 1.685 | 0.01974 | -0.127 | 85.354
13.5 | 1.696 | 0.02054 | -0.128 | 82.57
14 | 1.704 | 0.02142 | -0.129 | 79.555
14.5 | 1.708 | 0.02233 | -0.131 | 76.465
15 | 1.703 | 0.02339 | -0.132 | 72.778
15.5 | 1.693 | 0.02436 | -0.133 | 69.492
16 | 1.679 | 0.02556 | -0.134 | 65.664
16.5 | 1.66 | 0.02692 | -0.135 | 61.674
17 | 1.638 | 0.02824 | -0.136 | 58.009
17.5 | 1.612 | 0.02944 | -0.137 | 54.77
18 | 1.584 | 0.03097 | -0.138 | 51.135
18.5 | 1.552 | 0.03256 | -0.139 | 47.665
19 | 1.517 | 0.03424 | -0.14 | 44.314
19.5 | 1.481 | 0.03645 | -0.141 | 40.62

## 116. Re 12M Mach 0.10 (2)
BIGFOIL.COM POLAR EXPORT
NACA67-420 a=0.8
NACA67-420 a=0.8 |  |  |  | Cl Max: | 1.5015 | at alpha= | 20 | deg
XFOIL ncrit=9 |  |  |  | L/D Max: | 172.686 | at alpha= | 1 | deg
Re: | 12000000 |  |  | Cd Min: | 0.04665 | at alpha= | 20 | deg
Mach: | 0.1 |  |  | Cl=0 at alpha= | -4.9549 | deg
|  |  |  | @ Cl=0.1, Cd= | 0.0055062
|  |  |  | @ Cl=0.4, Cd= | 0.0030817
|  |  |  | @ Cl=0.6, Cd= | 0.01277
alpha (deg) | Cl | Cd | Cm | Cl/Cd
-20 | -1.1918 | 0.02463 | -0.1571 | -48.3881
-19.5 | -1.1632 | 0.02324 | -0.1558 | -50.0516
-19 | -1.1365 | 0.02186 | -0.1542 | -51.9899
-18.5 | -1.108 | 0.02061 | -0.1525 | -53.7603
-18 | -1.0787 | 0.01946 | -0.1507 | -55.4317
-17.5 | -1.0477 | 0.01843 | -0.149 | -56.8475
-17 | -1.0162 | 0.01743 | -0.1471 | -58.3018
-16.5 | -0.9827 | 0.01651 | -0.1455 | -59.5215
-16 | -0.9486 | 0.01565 | -0.1437 | -60.6134
-15.5 | -0.9109 | 0.01493 | -0.1424 | -61.0114
-15 | -0.8773 | 0.01409 | -0.1404 | -62.264
-14.5 | -0.8368 | 0.0135 | -0.1393 | -61.9852
-14 | -0.798 | 0.01289 | -0.1378 | -61.9085
-13.5 | -0.7588 | 0.0123 | -0.1364 | -61.6911
-13 | -0.7174 | 0.01179 | -0.1351 | -60.8482
-12.5 | -0.6768 | 0.01129 | -0.1337 | -59.9469
-12 | -0.6348 | 0.01082 | -0.1325 | -58.6691
-11.5 | -0.592 | 0.01039 | -0.1313 | -56.9779
-11 | -0.5514 | 0.00991 | -0.1297 | -55.6408
-10.5 | -0.5068 | 0.00953 | -0.1288 | -53.1794
-10 | -0.4646 | 0.00906 | -0.1273 | -51.2804
-9.5 | -0.4224 | 0.00862 | -0.1259 | -49.0023
-9 | -0.3765 | 0.00828 | -0.125 | -45.471
-8.5 | -0.3301 | 0.00798 | -0.1242 | -41.3659
-8 | -0.2849 | 0.00765 | -0.1231 | -37.2418
-7.5 | -0.2377 | 0.00738 | -0.1224 | -32.2087
-7 | -0.1909 | 0.00712 | -0.1215 | -26.8118
-6.5 | -0.1434 | 0.00687 | -0.1208 | -20.8734
-6 | -0.0971 | 0.00662 | -0.1198 | -14.6677
-5.5 | -0.0496 | 0.00639 | -0.119 | -7.7621
-5 | -0.0041 | 0.00615 | -0.1177 | -0.66667
-4.5 | 0.0413 | 0.00593 | -0.1164 | 6.9646
-4 | 0.0826 | 0.00565 | -0.1142 | 14.6195
-3.5 | 0.1189 | 0.00535 | -0.1109 | 22.2243
-3 | 0.1523 | 0.00518 | -0.1068 | 29.4015
-2.5 | 0.1911 | 0.00498 | -0.1038 | 38.3735
-2 | 0.2357 | 0.00472 | -0.1022 | 49.9364
-1.5 | 0.2821 | 0.00446 | -0.1009 | 63.2511
-1 | 0.3243 | 0.00418 | -0.0988 | 77.5837
-0.5 | 0.3622 | 0.00371 | -0.0958 | 97.628
0 | 0.4001 | 0.00308 | -0.0929 | 129.9026
0.5 | 0.4457 | 0.00279 | -0.0914 | 159.7491
1 | 0.4887 | 0.00283 | -0.0892 | 172.6855
1.5 | 0.4583 | 0.00353 | -0.0709 | 129.83
2 | 0.4454 | 0.00445 | -0.057 | 100.0899
2.5 | 0.4306 | 0.00568 | -0.0432 | 75.8099
3 | 0.4398 | 0.00659 | -0.0346 | 66.7375
3.5 | 0.4472 | 0.00768 | -0.026 | 58.2292
4 | 0.4647 | 0.00864 | -0.0195 | 53.7847
4.5 | 0.4761 | 0.00984 | -0.012 | 48.3841
5 | 0.5027 | 0.0107 | -0.0076 | 46.9813
5.5 | 0.5328 | 0.01154 | -0.0039 | 46.1698
6 | 0.5686 | 0.01223 | -0.0012 | 46.4922
6.5 | 0.6064 | 0.01288 | 0.001 | 47.0807
7 | 0.6403 | 0.01371 | 0.0038 | 46.7031
7.5 | 0.6778 | 0.01443 | 0.0059 | 46.9716
8 | 0.7165 | 0.01511 | 0.0078 | 47.4189
8.5 | 0.7517 | 0.01596 | 0.0101 | 47.099
9 | 0.7917 | 0.01667 | 0.0116 | 47.4925
9.5 | 0.8325 | 0.01735 | 0.013 | 47.9827
10 | 0.8749 | 0.01796 | 0.014 | 48.7138
10.5 | 0.9131 | 0.01876 | 0.0156 | 48.6727
11 | 0.9526 | 0.01953 | 0.0169 | 48.7762
11.5 | 0.9927 | 0.02029 | 0.0182 | 48.9256
12 | 1.0331 | 0.02105 | 0.0192 | 49.0784
12.5 | 1.0705 | 0.02195 | 0.0207 | 48.7699
13 | 1.1062 | 0.02295 | 0.0223 | 48.2004
13.5 | 1.1449 | 0.02383 | 0.0234 | 48.0445
14 | 1.1795 | 0.02494 | 0.025 | 47.2935
14.5 | 1.2056 | 0.02649 | 0.0277 | 45.5115
15 | 1.2398 | 0.02766 | 0.0291 | 44.8228
15.5 | 1.2692 | 0.02915 | 0.031 | 43.5403
16 | 1.2996 | 0.03061 | 0.0327 | 42.4567
16.5 | 1.3282 | 0.03223 | 0.0344 | 41.2101
17 | 1.358 | 0.03379 | 0.0358 | 40.1894
17.5 | 1.3844 | 0.03562 | 0.0375 | 38.8658
18 | 1.412 | 0.03744 | 0.0389 | 37.7137
18.5 | 1.4364 | 0.03952 | 0.0404 | 36.3462
19 | 1.4604 | 0.04164 | 0.0418 | 35.072
19.5 | 1.4821 | 0.04402 | 0.0431 | 33.6688
20 | 1.5015 | 0.04665 | 0.0444 | 32.1865

## 117. Re 12M Mach 0.25 (1)
BIGFOIL.COM POLAR EXPORT
NACA67-420 a=0.8
NACA67-420 a=0.8 |  |  |  | Cl Max: | 1.634 | at alpha= | 12.5 | deg
JavaFoil+Calcfoil stall+Eppler ext transition |  |  |  | L/D Max: | 105.28 | at alpha= | 5 | deg
Re: | 12000000 |  |  | Cd Min: | 0.00512 | at alpha= | -0.5 | deg
Mach: | 0.25 |  |  | Cl=0 at alpha= | -3.3359 | deg
|  |  |  | @ Cl=0.1, Cd= | 0.0055955
|  |  |  | @ Cl=0.4, Cd= | 0.0051889
|  |  |  | @ Cl=0.6, Cd= | 0.006166
alpha (deg) | Cl | Cd | Cm | Cl/Cd
-20 | -0.652 | 0.17371 | -0.012 | -3.755
-19.5 | -0.701 | 0.16236 | -0.013 | -4.315
-19 | -0.745 | 0.15549 | -0.014 | -4.788
-18.5 | -0.778 | 0.14369 | -0.016 | -5.418
-18 | -0.806 | 0.13389 | -0.017 | -6.017
-17.5 | -0.83 | 0.12452 | -0.018 | -6.662
-17 | -0.85 | 0.11585 | -0.02 | -7.335
-16.5 | -0.866 | 0.10742 | -0.021 | -8.064
-16 | -0.877 | 0.1008 | -0.023 | -8.7
-15.5 | -0.896 | 0.08413 | -0.026 | -10.651
-15 | -1.028 | 0.02017 | -0.037 | -50.964
-14.5 | -1.026 | 0.01867 | -0.039 | -54.961
-14 | -1.021 | 0.01692 | -0.041 | -60.361
-13.5 | -1.009 | 0.01559 | -0.042 | -64.713
-13 | -0.991 | 0.01458 | -0.044 | -67.982
-12.5 | -0.968 | 0.01355 | -0.046 | -71.431
-12 | -0.939 | 0.01287 | -0.048 | -72.972
-11.5 | -0.906 | 0.01217 | -0.05 | -74.492
-11 | -0.869 | 0.01155 | -0.051 | -75.277
-10.5 | -0.828 | 0.01079 | -0.053 | -76.797
-10 | -0.784 | 0.01027 | -0.055 | -76.321
-9.5 | -0.736 | 0.00962 | -0.056 | -76.573
-9 | -0.686 | 0.00915 | -0.058 | -74.944
-8.5 | -0.633 | 0.00883 | -0.06 | -71.662
-8 | -0.578 | 0.00843 | -0.062 | -68.477
-7.5 | -0.52 | 0.00811 | -0.063 | -64.141
-7 | -0.462 | 0.00781 | -0.065 | -59.083
-6.5 | -0.401 | 0.00752 | -0.067 | -53.398
-6 | -0.34 | 0.0073 | -0.069 | -46.558
-5.5 | -0.278 | 0.00707 | -0.071 | -39.258
-5 | -0.214 | 0.00684 | -0.072 | -31.327
-4.5 | -0.15 | 0.00666 | -0.074 | -22.57
-4 | -0.086 | 0.00647 | -0.076 | -13.29
-3.5 | -0.021 | 0.00625 | -0.078 | -3.429
-3 | 0.043 | 0.00582 | -0.079 | 7.466
-2.5 | 0.109 | 0.00556 | -0.081 | 19.624
-2 | 0.174 | 0.00522 | -0.083 | 33.453
-1.5 | 0.24 | 0.00535 | -0.085 | 44.888
-1 | 0.306 | 0.00513 | -0.086 | 59.64
-0.5 | 0.372 | 0.00512 | -0.088 | 72.524
0 | 0.433 | 0.00527 | -0.09 | 82.115
0.5 | 0.497 | 0.00552 | -0.092 | 90.072
1 | 0.561 | 0.00598 | -0.093 | 93.882
1.5 | 0.626 | 0.00629 | -0.095 | 99.453
2 | 0.69 | 0.00677 | -0.097 | 101.887
2.5 | 0.754 | 0.00736 | -0.098 | 102.407
3 | 0.818 | 0.00786 | -0.1 | 104.058
3.5 | 0.876 | 0.00832 | -0.102 | 105.27
4 | 0.937 | 0.00891 | -0.103 | 105.138
4.5 | 0.998 | 0.00957 | -0.105 | 104.27
5 | 1.058 | 0.01005 | -0.106 | 105.28
5.5 | 1.117 | 0.01104 | -0.108 | 101.16
6 | 1.175 | 0.01157 | -0.11 | 101.629
6.5 | 1.232 | 0.01211 | -0.111 | 101.74
7 | 1.287 | 0.01255 | -0.113 | 102.517
7.5 | 1.338 | 0.01305 | -0.114 | 102.538
8 | 1.386 | 0.01355 | -0.116 | 102.346
8.5 | 1.432 | 0.01408 | -0.117 | 101.695
9 | 1.473 | 0.01514 | -0.119 | 97.303
9.5 | 1.511 | 0.0158 | -0.12 | 95.631
10 | 1.545 | 0.01645 | -0.122 | 93.888
10.5 | 1.573 | 0.01719 | -0.123 | 91.513
11 | 1.597 | 0.01797 | -0.125 | 88.895
11.5 | 1.615 | 0.01877 | -0.126 | 86.06
12 | 1.628 | 0.01969 | -0.127 | 82.681
12.5 | 1.634 | 0.02053 | -0.129 | 79.584
13 | 1.633 | 0.02153 | -0.13 | 75.879
13.5 | 1.626 | 0.02257 | -0.131 | 72.067
14 | 1.613 | 0.02372 | -0.133 | 67.981
14.5 | 1.592 | 0.02487 | -0.134 | 64.009
15 | 1.557 | 0.02627 | -0.135 | 59.263
15.5 | 1.514 | 0.02781 | -0.136 | 54.459
16 | 1.464 | 0.02941 | -0.137 | 49.788
16.5 | 1.407 | 0.0311 | -0.138 | 45.24
17 | 1.342 | 0.0336 | -0.139 | 39.949
17.5 | 1.272 | 0.03627 | -0.14 | 35.062

## 118. Re 12M Mach 0.25 (2)
BIGFOIL.COM POLAR EXPORT
NACA67-420 a=0.8
NACA67-420 a=0.8 |  |  |  | Cl Max: | 1.4918 | at alpha= | 20 | deg
XFOIL ncrit=9 |  |  |  | L/D Max: | 179.393 | at alpha= | 1 | deg
Re: | 12000000 |  |  | Cd Min: | 0.05536 | at alpha= | 20 | deg
Mach: | 0.25 |  |  | Cl=0 at alpha= | -5.1829 | deg
|  |  |  | @ Cl=0.1, Cd= | 0.0058898
|  |  |  | @ Cl=0.4, Cd= | 0.003285
|  |  |  | @ Cl=0.6, Cd= | 0.013805
alpha (deg) | Cl | Cd | Cm | Cl/Cd
-20 | -1.1742 | 0.03081 | -0.1798 | -38.111
-19.5 | -1.1525 | 0.02847 | -0.178 | -40.4812
-19 | -1.1311 | 0.02628 | -0.1758 | -43.0403
-18.5 | -1.1065 | 0.02439 | -0.1734 | -45.367
-18 | -1.0809 | 0.02268 | -0.1708 | -47.6587
-17.5 | -1.0509 | 0.02124 | -0.1683 | -49.4774
-17 | -1.0197 | 0.01991 | -0.1659 | -51.2155
-16.5 | -0.9844 | 0.01878 | -0.1637 | -52.4175
-16 | -0.9533 | 0.01755 | -0.1609 | -54.3191
-15.5 | -0.916 | 0.01658 | -0.1587 | -55.2473
-15 | -0.8828 | 0.01553 | -0.1559 | -56.8448
-14.5 | -0.8416 | 0.01479 | -0.154 | -56.9033
-14 | -0.8019 | 0.01402 | -0.1519 | -57.1969
-13.5 | -0.7621 | 0.01331 | -0.1498 | -57.2577
-13 | -0.7202 | 0.01267 | -0.1479 | -56.8429
-12.5 | -0.6791 | 0.01205 | -0.1458 | -56.3568
-12 | -0.6344 | 0.01155 | -0.1442 | -54.9264
-11.5 | -0.5899 | 0.01107 | -0.1426 | -53.2882
-11 | -0.5469 | 0.01055 | -0.1408 | -51.8389
-10.5 | -0.5008 | 0.01009 | -0.1394 | -49.6333
-10 | -0.4566 | 0.0096 | -0.1378 | -47.5625
-9.5 | -0.4138 | 0.00908 | -0.1358 | -45.5727
-9 | -0.3661 | 0.00872 | -0.1347 | -41.9839
-8.5 | -0.3204 | 0.00832 | -0.1333 | -38.5096
-8 | -0.2722 | 0.008 | -0.1322 | -34.025
-7.5 | -0.224 | 0.00769 | -0.1312 | -29.1287
-7 | -0.176 | 0.00739 | -0.1301 | -23.816
-6.5 | -0.1264 | 0.00714 | -0.1293 | -17.7031
-6 | -0.0787 | 0.00686 | -0.1282 | -11.4723
-5.5 | -0.03 | 0.00662 | -0.1272 | -4.5317
-5 | 0.0173 | 0.00636 | -0.1259 | 2.7201
-4.5 | 0.0643 | 0.00613 | -0.1246 | 10.4894
-4 | 0.1074 | 0.00584 | -0.1225 | 18.3904
-3.5 | 0.1467 | 0.00553 | -0.1195 | 26.528
-3 | 0.1853 | 0.00527 | -0.1163 | 35.1613
-2.5 | 0.2165 | 0.00503 | -0.1114 | 43.0417
-2 | 0.2534 | 0.00479 | -0.1076 | 52.9019
-1.5 | 0.2981 | 0.00452 | -0.1056 | 65.9513
-1 | 0.3386 | 0.00421 | -0.1028 | 80.4276
-0.5 | 0.3736 | 0.00375 | -0.0988 | 99.6267
0 | 0.4105 | 0.0031 | -0.0953 | 132.4194
0.5 | 0.4547 | 0.0028 | -0.0931 | 162.3929
1 | 0.5023 | 0.0028 | -0.0916 | 179.3929
1.5 | 0.4824 | 0.00336 | -0.0751 | 143.5714
2 | 0.454 | 0.00451 | -0.0576 | 100.6652
2.5 | 0.4312 | 0.00591 | -0.0419 | 72.9611
3 | 0.4405 | 0.00687 | -0.0331 | 64.1194
3.5 | 0.4441 | 0.00809 | -0.0235 | 54.8949
4 | 0.4579 | 0.00922 | -0.016 | 49.6638
4.5 | 0.4783 | 0.01024 | -0.01 | 46.709
5 | 0.4994 | 0.01131 | -0.0042 | 44.1556
6 | 0.5608 | 0.0131 | 0.0034 | 42.8092
6.5 | 0.5997 | 0.0138 | 0.0058 | 43.4565
7 | 0.6391 | 0.01451 | 0.008 | 44.0455
7.5 | 0.6724 | 0.01546 | 0.0111 | 43.4929
8 | 0.7113 | 0.01625 | 0.0133 | 43.7723
8.5 | 0.7505 | 0.01705 | 0.0154 | 44.0176
9 | 0.7914 | 0.01783 | 0.0171 | 44.3859
9.5 | 0.8306 | 0.01869 | 0.019 | 44.4409
10 | 0.8746 | 0.01939 | 0.0202 | 45.1057
10.5 | 0.9169 | 0.02016 | 0.0217 | 45.4812
11 | 0.958 | 0.02101 | 0.0232 | 45.5973
11.5 | 0.9962 | 0.022 | 0.0252 | 45.2818
12 | 1.0383 | 0.02284 | 0.0265 | 45.4597
12.5 | 1.0799 | 0.02373 | 0.0279 | 45.5078
13 | 1.1137 | 0.02502 | 0.0303 | 44.5124
13.5 | 1.1508 | 0.02619 | 0.0321 | 43.9404
14 | 1.1804 | 0.02775 | 0.0348 | 42.5369
14.5 | 1.2115 | 0.0293 | 0.0372 | 41.3481
15 | 1.2474 | 0.03067 | 0.0389 | 40.6717
15.5 | 1.277 | 0.03245 | 0.0412 | 39.3529
16 | 1.3062 | 0.03428 | 0.0434 | 38.1039
16.5 | 1.3358 | 0.03618 | 0.0454 | 36.921
17 | 1.3634 | 0.03828 | 0.0474 | 35.6165
17.5 | 1.3929 | 0.04033 | 0.0491 | 34.5376
18 | 1.4165 | 0.04283 | 0.0511 | 33.0726
18.5 | 1.4379 | 0.04561 | 0.053 | 31.526
19 | 1.4573 | 0.04865 | 0.0547 | 29.9548
19.5 | 1.4758 | 0.05185 | 0.0562 | 28.4629
20 | 1.4918 | 0.05536 | 0.0575 | 26.9473

## 119. Re 12M Mach 0.50 (1)
BIGFOIL.COM POLAR EXPORT
NACA67-420 a=0.8
NACA67-420 a=0.8 |  |  |  | Cl Max: | 1.474 | at alpha= | 8.5 | deg
JavaFoil+Calcfoil stall+Eppler ext transition |  |  |  | L/D Max: | 99.439 | at alpha= | 3 | deg
Re: | 12000000 |  |  | Cd Min: | 0.00519 | at alpha= | 0 | deg
Mach: | 0.5 |  |  | Cl=0 at alpha= | -3.3333 | deg
|  |  |  | @ Cl=0.1, Cd= | 0.0062304
|  |  |  | @ Cl=0.4, Cd= | 0.0055129
|  |  |  | @ Cl=0.6, Cd= | 0.0063568
alpha (deg) | Cl | Cd | Cm | Cl/Cd
-20 | -0.964 | 0.16177 | -0.016 | -5.957
-19.5 | -0.936 | 0.15196 | -0.017 | -6.162
-19 | -0.907 | 0.14619 | -0.018 | -6.205
-18.5 | -0.876 | 0.14317 | -0.018 | -6.115
-18 | -0.846 | 0.1379 | -0.019 | -6.134
-17.5 | -0.816 | 0.13574 | -0.02 | -6.01
-17 | -0.792 | 0.12259 | -0.022 | -6.463
-16.5 | -0.763 | 0.11628 | -0.023 | -6.558
-16 | -0.731 | 0.11341 | -0.023 | -6.446
-15.5 | -0.702 | 0.10791 | -0.023 | -6.504
-15 | -0.674 | 0.10075 | -0.024 | -6.687
-14.5 | -0.645 | 0.10265 | -0.025 | -6.287
-14 | -0.616 | 0.09687 | -0.026 | -6.364
-13.5 | -0.588 | 0.09013 | -0.027 | -6.521
-13 | -0.561 | 0.08159 | -0.03 | -6.881
-12.5 | -0.541 | 0.06881 | -0.035 | -7.86
-12 | -0.499 | 0.08376 | -0.028 | -5.963
-11.5 | -0.471 | 0.07879 | -0.029 | -5.979
-11 | -0.444 | 0.06953 | -0.033 | -6.392
-10.5 | -0.416 | 0.06733 | -0.034 | -6.176
-10 | -0.454 | 0.01788 | -0.059 | -25.404
-9.5 | -0.665 | 0.01344 | -0.062 | -49.507
-9 | -0.675 | 0.01217 | -0.064 | -55.515
-8.5 | -0.651 | 0.01119 | -0.066 | -58.151
-8 | -0.61 | 0.01044 | -0.068 | -58.413
-7.5 | -0.559 | 0.00949 | -0.07 | -58.922
-7 | -0.501 | 0.00899 | -0.072 | -55.782
-6.5 | -0.439 | 0.0086 | -0.074 | -51.091
-6 | -0.374 | 0.00826 | -0.076 | -45.259
-5.5 | -0.306 | 0.00792 | -0.078 | -38.699
-5 | -0.237 | 0.00766 | -0.08 | -30.939
-4.5 | -0.167 | 0.00738 | -0.082 | -22.578
-4 | -0.095 | 0.00712 | -0.084 | -13.399
-3.5 | -0.024 | 0.00693 | -0.086 | -3.433
-3 | 0.048 | 0.00638 | -0.088 | 7.571
-2.5 | 0.121 | 0.00617 | -0.09 | 19.65
-2 | 0.194 | 0.00573 | -0.092 | 33.846
-1.5 | 0.267 | 0.00541 | -0.094 | 49.348
-1 | 0.34 | 0.00548 | -0.096 | 62.06
-0.5 | 0.413 | 0.00552 | -0.098 | 74.818
0 | 0.482 | 0.00519 | -0.1 | 93.027
0.5 | 0.554 | 0.00567 | -0.102 | 97.684
1 | 0.625 | 0.00673 | -0.104 | 92.914
1.5 | 0.697 | 0.00715 | -0.106 | 97.432
2 | 0.769 | 0.00776 | -0.108 | 99.013
2.5 | 0.84 | 0.00854 | -0.11 | 98.391
3 | 0.911 | 0.00916 | -0.111 | 99.439
3.5 | 0.973 | 0.00984 | -0.113 | 98.911
4 | 1.041 | 0.01072 | -0.115 | 97.077
4.5 | 1.107 | 0.01147 | -0.117 | 96.512
5 | 1.171 | 0.01265 | -0.119 | 92.589
5.5 | 1.234 | 0.01341 | -0.12 | 92.022
6 | 1.294 | 0.01418 | -0.122 | 91.25
6.5 | 1.351 | 0.01486 | -0.124 | 90.917
7 | 1.401 | 0.0157 | -0.126 | 89.263
7.5 | 1.44 | 0.01645 | -0.127 | 87.523
8 | 1.467 | 0.01802 | -0.129 | 81.398
8.5 | 1.474 | 0.01907 | -0.131 | 77.301
9 | 1.448 | 0.02034 | -0.132 | 71.171
9.5 | 1.344 | 0.02203 | -0.134 | 60.99
10 | 0.919 | 0.02363 | -0.135 | 38.877
10.5 | 0.949 | 0.02731 | -0.137 | 34.759
11 | 0.985 | 0.0252 | -0.139 | 39.079
11.5 | 1.017 | 0.0272 | -0.14 | 37.387
12 | 1.043 | 0.0316 | -0.141 | 33.001
12.5 | 0.905 | 0.0923 | -0.081 | 9.807
13 | 1.112 | 0.03148 | -0.144 | 35.322
13.5 | 1.142 | 0.03437 | -0.145 | 33.226

## 120. Re 12M Mach 0.50 (2)
BIGFOIL.COM POLAR EXPORT
NACA67-420 a=0.8
NACA67-420 a=0.8 |  |  |  | Cl Max: | 1.2959 | at alpha= | 15.5 | deg
XFOIL ncrit=9 |  |  |  | L/D Max: | 156.822 | at alpha= | 1.5 | deg
Re: | 12000000 |  |  | Cd Min: | 0.05049 | at alpha= | 15.5 | deg
Mach: | 0.5 |  |  | Cl=0 at alpha= | -99 | deg
|  |  |  | @ Cl=0.1, Cd= | 0.00356
|  |  |  | @ Cl=0.4, Cd= | 0.00356
|  |  |  | @ Cl=0.6, Cd= | 0.017938
alpha (deg) | Cl | Cd | Cm | Cl/Cd
0 | 0.4186 | 0.00356 | -0.0974 | 117.5843
0.5 | 0.4441 | 0.00302 | -0.0898 | 147.053
1 | 0.4903 | 0.0032 | -0.0862 | 153.2188
1.5 | 0.5379 | 0.00343 | -0.0829 | 156.8222
2 | 0.5067 | 0.00472 | -0.0635 | 107.3517
2.5 | 0.4902 | 0.00609 | -0.0476 | 80.4926
3 | 0.4502 | 0.00812 | -0.0278 | 55.4433
3.5 | 0.431 | 0.01003 | -0.0128 | 42.9711
4.5 | 0.4819 | 0.01227 | 0.0001 | 39.2747
5 | 0.4898 | 0.01387 | 0.0092 | 35.3136
5.5 | 0.509 | 0.01534 | 0.0162 | 33.1812
6 | 0.5424 | 0.01645 | 0.0207 | 32.9726
6.5 | 0.5828 | 0.01746 | 0.0241 | 33.3792
7 | 0.6224 | 0.01856 | 0.0275 | 33.5345
7.5 | 0.6605 | 0.01972 | 0.0312 | 33.4939
8 | 0.6988 | 0.02097 | 0.0348 | 33.3238
8.5 | 0.7402 | 0.02221 | 0.038 | 33.3273
9 | 0.7894 | 0.02318 | 0.0401 | 34.0552
9.5 | 0.8342 | 0.02441 | 0.0428 | 34.1745
10.5 | 0.9301 | 0.02679 | 0.0477 | 34.7182
11 | 0.9742 | 0.02826 | 0.0507 | 34.4728
11.5 | 1.0213 | 0.02965 | 0.0534 | 34.4452
12 | 1.0649 | 0.0313 | 0.0565 | 34.0224
12.5 | 1.1072 | 0.03308 | 0.0598 | 33.4704
13 | 1.1396 | 0.03544 | 0.0639 | 32.1558
13.5 | 1.1787 | 0.03764 | 0.0674 | 31.3151
14 | 1.2189 | 0.03992 | 0.0709 | 30.5336
14.5 | 1.2536 | 0.04268 | 0.0746 | 29.3721
15 | 1.2827 | 0.04594 | 0.0786 | 27.9212
15.5 | 1.2959 | 0.05049 | 0.0831 | 25.6665

## 121. Re 14M Mach 0.00 (1)
BIGFOIL.COM POLAR EXPORT
NACA67-420 a=0.8
NACA67-420 a=0.8 |  |  |  | Cl Max: | 1.722 | at alpha= | 14.5 | deg
JavaFoil+Calcfoil stall+Eppler ext transition |  |  |  | L/D Max: | 109.287 | at alpha= | 5 | deg
Re: | 14000000 |  |  | Cd Min: | 0.00541 | at alpha= | -0.5 | deg
Mach: | 0 |  |  | Cl=0 at alpha= | -3.3333 | deg
|  |  |  | @ Cl=0.1, Cd= | 0.0057541
|  |  |  | @ Cl=0.4, Cd= | 0.0058303
|  |  |  | @ Cl=0.6, Cd= | 0.0065471
alpha (deg) | Cl | Cd | Cm | Cl/Cd
-20 | -1.013 | 0.13268 | -0.015 | -7.638
-19.5 | -1.028 | 0.12249 | -0.016 | -8.394
-19 | -1.041 | 0.11292 | -0.018 | -9.217
-18.5 | -1.048 | 0.10285 | -0.019 | -10.189
-18 | -1.055 | 0.09081 | -0.021 | -11.616
-17.5 | -1.054 | 0.08363 | -0.023 | -12.608
-17 | -1.074 | 0.06332 | -0.026 | -16.96
-16.5 | -1.152 | 0.0262 | -0.031 | -43.972
-16 | -1.159 | 0.01827 | -0.033 | -63.472
-15.5 | -1.146 | 0.01688 | -0.035 | -67.872
-15 | -1.128 | 0.01575 | -0.036 | -71.618
-14.5 | -1.106 | 0.01485 | -0.038 | -74.494
-14 | -1.082 | 0.01399 | -0.04 | -77.295
-13.5 | -1.053 | 0.01331 | -0.041 | -79.113
-13 | -1.022 | 0.01265 | -0.043 | -80.83
-12.5 | -0.988 | 0.01203 | -0.045 | -82.085
-12 | -0.95 | 0.01148 | -0.046 | -82.807
-11.5 | -0.91 | 0.01094 | -0.048 | -83.203
-11 | -0.868 | 0.01046 | -0.05 | -82.945
-10.5 | -0.822 | 0.01002 | -0.052 | -82.113
-10 | -0.775 | 0.00956 | -0.053 | -81.04
-9.5 | -0.725 | 0.00913 | -0.055 | -79.465
-9 | -0.673 | 0.0086 | -0.057 | -78.291
-8.5 | -0.62 | 0.00805 | -0.058 | -77.03
-8 | -0.564 | 0.00769 | -0.06 | -73.417
-7.5 | -0.508 | 0.00729 | -0.062 | -69.62
-7 | -0.45 | 0.00704 | -0.063 | -63.856
-6.5 | -0.391 | 0.00712 | -0.065 | -54.898
-6 | -0.331 | 0.00687 | -0.067 | -48.141
-5.5 | -0.27 | 0.00672 | -0.069 | -40.132
-5 | -0.208 | 0.00653 | -0.07 | -31.86
-4.5 | -0.146 | 0.00636 | -0.072 | -22.958
-4 | -0.084 | 0.00621 | -0.074 | -13.453
-3.5 | -0.021 | 0.006 | -0.075 | -3.465
-3 | 0.042 | 0.0056 | -0.077 | 7.537
-2.5 | 0.106 | 0.00577 | -0.079 | 18.325
-2 | 0.169 | 0.00566 | -0.08 | 29.915
-1.5 | 0.233 | 0.00554 | -0.082 | 42.006
-1 | 0.297 | 0.00568 | -0.084 | 52.179
-0.5 | 0.36 | 0.00541 | -0.085 | 66.604
0 | 0.419 | 0.00603 | -0.087 | 69.525
0.5 | 0.482 | 0.00648 | -0.089 | 74.381
1 | 0.544 | 0.00624 | -0.091 | 87.225
1.5 | 0.606 | 0.00658 | -0.092 | 92.109
2 | 0.669 | 0.00682 | -0.094 | 98.05
2.5 | 0.731 | 0.00722 | -0.095 | 101.19
3 | 0.793 | 0.00761 | -0.097 | 104.26
3.5 | 0.849 | 0.00802 | -0.099 | 105.87
4 | 0.909 | 0.0086 | -0.1 | 105.755
4.5 | 0.969 | 0.00903 | -0.102 | 107.29
5 | 1.027 | 0.0094 | -0.103 | 109.287
5.5 | 1.085 | 0.01032 | -0.105 | 105.17
6 | 1.142 | 0.01075 | -0.106 | 106.234
6.5 | 1.199 | 0.01118 | -0.108 | 107.243
7 | 1.252 | 0.01158 | -0.109 | 108.189
7.5 | 1.304 | 0.01199 | -0.111 | 108.774
8 | 1.354 | 0.01244 | -0.112 | 108.842
8.5 | 1.401 | 0.01288 | -0.114 | 108.727
9 | 1.445 | 0.01379 | -0.115 | 104.796
9.5 | 1.487 | 0.01434 | -0.117 | 103.725
10 | 1.526 | 0.01491 | -0.118 | 102.393
10.5 | 1.563 | 0.0155 | -0.12 | 100.849
11 | 1.595 | 0.01613 | -0.121 | 98.885
11.5 | 1.625 | 0.01677 | -0.122 | 96.901
12 | 1.65 | 0.01746 | -0.124 | 94.506
12.5 | 1.672 | 0.01811 | -0.125 | 92.304
13 | 1.69 | 0.01898 | -0.126 | 89.045
13.5 | 1.704 | 0.01971 | -0.128 | 86.475
14 | 1.715 | 0.02054 | -0.129 | 83.509
14.5 | 1.722 | 0.02146 | -0.13 | 80.213
15 | 1.72 | 0.02233 | -0.131 | 77.011
15.5 | 1.714 | 0.0233 | -0.132 | 73.563
16 | 1.704 | 0.02438 | -0.134 | 69.89
16.5 | 1.69 | 0.02563 | -0.135 | 65.953
17 | 1.673 | 0.02672 | -0.136 | 62.613
17.5 | 1.652 | 0.02793 | -0.137 | 59.158
18 | 1.628 | 0.02921 | -0.138 | 55.747
18.5 | 1.602 | 0.03053 | -0.139 | 52.476
19 | 1.573 | 0.03242 | -0.14 | 48.514
19.5 | 1.542 | 0.03404 | -0.141 | 45.289

## 122. Re 14M Mach 0.00 (2)
BIGFOIL.COM POLAR EXPORT
NACA67-420 a=0.8
NACA67-420 a=0.8 |  |  |  | Cl Max: | 1.5152 | at alpha= | 20 | deg
XFOIL ncrit=9 |  |  |  | L/D Max: | 146.656 | at alpha= | 0.5 | deg
Re: | 14000000 |  |  | Cd Min: | 0.04412 | at alpha= | 20 | deg
Mach: | 0 |  |  | Cl=0 at alpha= | -4.8525 | deg
|  |  |  | @ Cl=0.1, Cd= | 0.0053012
|  |  |  | @ Cl=0.4, Cd= | 0.0034054
|  |  |  | @ Cl=0.6, Cd= | 0.012407
alpha (deg) | Cl | Cd | Cm | Cl/Cd
-20 | -1.2064 | 0.02291 | -0.1518 | -52.6582
-19.5 | -1.1789 | 0.02163 | -0.1504 | -54.503
-19 | -1.1507 | 0.02044 | -0.1489 | -56.2965
-18.5 | -1.1207 | 0.01936 | -0.1473 | -57.8874
-18 | -1.0913 | 0.01831 | -0.1456 | -59.6013
-17.5 | -1.0577 | 0.01743 | -0.1443 | -60.6827
-17 | -1.0232 | 0.01658 | -0.143 | -61.7129
-16.5 | -0.9904 | 0.01571 | -0.1413 | -63.0426
-16 | -0.954 | 0.01497 | -0.14 | -63.7275
-15.5 | -0.9188 | 0.01424 | -0.1384 | -64.5225
-15 | -0.8824 | 0.01352 | -0.1369 | -65.2663
-14.5 | -0.8429 | 0.01297 | -0.1357 | -64.9884
-14 | -0.8053 | 0.01236 | -0.1342 | -65.1537
-13.5 | -0.7649 | 0.01184 | -0.133 | -64.603
-13 | -0.7261 | 0.0113 | -0.1315 | -64.2566
-12.5 | -0.6842 | 0.01086 | -0.1304 | -63.0018
-12 | -0.6415 | 0.01044 | -0.1294 | -61.4464
-11.5 | -0.5999 | 0.01 | -0.1281 | -59.99
-11 | -0.557 | 0.00956 | -0.127 | -58.2636
-10.5 | -0.513 | 0.00917 | -0.1261 | -55.9433
-10 | -0.4718 | 0.00871 | -0.1246 | -54.1676
-9.5 | -0.428 | 0.00832 | -0.1235 | -51.4423
-9 | -0.3836 | 0.00797 | -0.1224 | -48.1305
-8.5 | -0.3381 | 0.00766 | -0.1215 | -44.1384
-8 | -0.2915 | 0.00738 | -0.1208 | -39.4986
-7.5 | -0.2463 | 0.00709 | -0.1197 | -34.7391
-7 | -0.1988 | 0.00685 | -0.1191 | -29.0219
-6.5 | -0.1518 | 0.00662 | -0.1183 | -22.9305
-6 | -0.1053 | 0.00638 | -0.1174 | -16.5047
-5.5 | -0.0592 | 0.00616 | -0.1163 | -9.6104
-5 | -0.0133 | 0.00595 | -0.1152 | -2.2353
-4.5 | 0.0318 | 0.00575 | -0.1139 | 5.5304
-4 | 0.0736 | 0.00551 | -0.1118 | 13.3575
-3.5 | 0.109 | 0.00523 | -0.1083 | 20.8413
-3 | 0.1432 | 0.00506 | -0.1044 | 28.3004
-2.5 | 0.189 | 0.00484 | -0.103 | 39.0496
-2 | 0.2351 | 0.00461 | -0.1018 | 50.9978
-1.5 | 0.2812 | 0.00443 | -0.1005 | 63.4763
-1 | 0.3277 | 0.0042 | -0.0993 | 78.0238
-0.5 | 0.3677 | 0.00378 | -0.0968 | 97.2751
0 | 0.4065 | 0.00333 | -0.0941 | 122.0721
0.5 | 0.4473 | 0.00305 | -0.0917 | 146.6557
1 | 0.4357 | 0.00332 | -0.0775 | 131.2349
1.5 | 0.4078 | 0.00411 | -0.0603 | 99.2214
2 | 0.4074 | 0.00494 | -0.0493 | 82.4696
2.5 | 0.4043 | 0.006 | -0.0382 | 67.3833
3 | 0.4214 | 0.00685 | -0.0313 | 61.5182
3.5 | 0.4343 | 0.00782 | -0.0238 | 55.5371
4 | 0.456 | 0.00867 | -0.0182 | 52.5952
5.5 | 0.5336 | 0.01129 | -0.0045 | 47.2631
6 | 0.5702 | 0.01195 | -0.002 | 47.7155
6.5 | 0.6093 | 0.01255 | -0.0001 | 48.5498
7 | 0.6457 | 0.01325 | 0.0023 | 48.7321
7.5 | 0.6802 | 0.01406 | 0.0048 | 48.3784
8 | 0.7199 | 0.0147 | 0.0065 | 48.9728
8.5 | 0.7588 | 0.01539 | 0.0082 | 49.3047
9 | 0.798 | 0.01609 | 0.0098 | 49.596
9.5 | 0.8375 | 0.01681 | 0.0112 | 49.8215
10 | 0.8802 | 0.01741 | 0.0121 | 50.5572
10.5 | 0.9216 | 0.01806 | 0.0132 | 51.0299
11 | 0.9619 | 0.01876 | 0.0143 | 51.274
11.5 | 0.9981 | 0.01964 | 0.0161 | 50.8198
12 | 1.0388 | 0.02035 | 0.017 | 51.0467
12.5 | 1.0793 | 0.02108 | 0.018 | 51.2002
13 | 1.1137 | 0.02208 | 0.0197 | 50.4393
13.5 | 1.1502 | 0.02302 | 0.0211 | 49.9652
14 | 1.1852 | 0.02405 | 0.0226 | 49.2807
14.5 | 1.2133 | 0.02544 | 0.0249 | 47.6926
15 | 1.2446 | 0.0267 | 0.0266 | 46.6142
15.5 | 1.2791 | 0.02782 | 0.0279 | 45.9777
16 | 1.3057 | 0.02943 | 0.03 | 44.3663
16.5 | 1.337 | 0.0308 | 0.0314 | 43.4091
17 | 1.3664 | 0.03232 | 0.0328 | 42.2772
17.5 | 1.3945 | 0.03394 | 0.0343 | 41.0872
18 | 1.4224 | 0.03563 | 0.0356 | 39.9214
18.5 | 1.4488 | 0.03747 | 0.037 | 38.6656
19 | 1.4686 | 0.0398 | 0.0388 | 36.8995
19.5 | 1.4959 | 0.04164 | 0.0397 | 35.9246
20 | 1.5152 | 0.04412 | 0.0411 | 34.3427

## 123. Re 14M Mach 0.10 (1)
BIGFOIL.COM POLAR EXPORT
NACA67-420 a=0.8
NACA67-420 a=0.8 |  |  |  | Cl Max: | 1.708 | at alpha= | 14.5 | deg
JavaFoil+Calcfoil stall+Eppler ext transition |  |  |  | L/D Max: | 109.212 | at alpha= | 5 | deg
Re: | 14000000 |  |  | Cd Min: | 0.00555 | at alpha= | -1.5 | deg
Mach: | 0.1 |  |  | Cl=0 at alpha= | -3.3333 | deg
|  |  |  | @ Cl=0.1, Cd= | 0.0057822
|  |  |  | @ Cl=0.4, Cd= | 0.0058542
|  |  |  | @ Cl=0.6, Cd= | 0.0065663
alpha (deg) | Cl | Cd | Cm | Cl/Cd
-20 | -0.973 | 0.14082 | -0.014 | -6.911
-19.5 | -0.991 | 0.12965 | -0.016 | -7.641
-19 | -1.005 | 0.12068 | -0.017 | -8.332
-18.5 | -1.015 | 0.11031 | -0.019 | -9.204
-18 | -1.015 | 0.10557 | -0.02 | -9.617
-17.5 | -1.028 | 0.08909 | -0.022 | -11.54
-17 | -1.031 | 0.08002 | -0.024 | -12.878
-16.5 | -1.056 | 0.05697 | -0.027 | -18.543
-16 | -1.127 | 0.02475 | -0.033 | -45.535
-15.5 | -1.119 | 0.02199 | -0.034 | -50.881
-15 | -1.117 | 0.01632 | -0.036 | -68.472
-14.5 | -1.098 | 0.01523 | -0.038 | -72.098
-14 | -1.076 | 0.01429 | -0.04 | -75.299
-13.5 | -1.049 | 0.01354 | -0.042 | -77.515
-13 | -1.019 | 0.01285 | -0.043 | -79.361
-12.5 | -0.986 | 0.01217 | -0.045 | -81.078
-12 | -0.95 | 0.01165 | -0.047 | -81.556
-11.5 | -0.911 | 0.0111 | -0.048 | -82.076
-11 | -0.869 | 0.01055 | -0.05 | -82.315
-10.5 | -0.824 | 0.0101 | -0.052 | -81.592
-10 | -0.777 | 0.00967 | -0.054 | -80.327
-9.5 | -0.727 | 0.00924 | -0.055 | -78.666
-9 | -0.675 | 0.00865 | -0.057 | -78.12
-8.5 | -0.622 | 0.00811 | -0.059 | -76.678
-8 | -0.567 | 0.00773 | -0.06 | -73.351
-7.5 | -0.51 | 0.00732 | -0.062 | -69.602
-7 | -0.452 | 0.0074 | -0.064 | -61.009
-6.5 | -0.392 | 0.00716 | -0.065 | -54.79
-6 | -0.332 | 0.00691 | -0.067 | -48.055
-5.5 | -0.271 | 0.00674 | -0.069 | -40.21
-5 | -0.209 | 0.00654 | -0.071 | -31.955
-4.5 | -0.147 | 0.00639 | -0.072 | -22.946
-4 | -0.084 | 0.00622 | -0.074 | -13.492
-3.5 | -0.021 | 0.00601 | -0.076 | -3.476
-3 | 0.042 | 0.00561 | -0.077 | 7.556
-2.5 | 0.106 | 0.0058 | -0.079 | 18.325
-2 | 0.17 | 0.00567 | -0.081 | 30.016
-1.5 | 0.234 | 0.00555 | -0.082 | 42.152
-1 | 0.298 | 0.00571 | -0.084 | 52.191
-0.5 | 0.362 | 0.00588 | -0.086 | 61.637
0 | 0.421 | 0.00584 | -0.087 | 72.18
0.5 | 0.484 | 0.00649 | -0.089 | 74.603
1 | 0.547 | 0.00625 | -0.091 | 87.554
1.5 | 0.609 | 0.00662 | -0.093 | 92.012
2 | 0.672 | 0.00685 | -0.094 | 98.154
2.5 | 0.734 | 0.00726 | -0.096 | 101.128
3 | 0.797 | 0.00764 | -0.097 | 104.293
3.5 | 0.854 | 0.00809 | -0.099 | 105.569
4 | 0.914 | 0.00866 | -0.101 | 105.485
4.5 | 0.973 | 0.00911 | -0.102 | 106.862
5 | 1.032 | 0.00945 | -0.104 | 109.212
5.5 | 1.09 | 0.01038 | -0.105 | 105.026
6 | 1.148 | 0.0108 | -0.107 | 106.224
6.5 | 1.204 | 0.01128 | -0.108 | 106.764
7 | 1.258 | 0.01168 | -0.11 | 107.74
7.5 | 1.309 | 0.01212 | -0.111 | 108.056
8 | 1.359 | 0.01256 | -0.113 | 108.191
8.5 | 1.406 | 0.01303 | -0.114 | 107.871
9 | 1.45 | 0.01392 | -0.116 | 104.172
9.5 | 1.492 | 0.01448 | -0.117 | 103.008
10 | 1.53 | 0.01506 | -0.119 | 101.571
10.5 | 1.565 | 0.01568 | -0.12 | 99.804
11 | 1.597 | 0.01631 | -0.122 | 97.881
11.5 | 1.625 | 0.017 | -0.123 | 95.593
12 | 1.649 | 0.01768 | -0.124 | 93.279
12.5 | 1.669 | 0.01839 | -0.126 | 90.737
13 | 1.685 | 0.0192 | -0.127 | 87.77
13.5 | 1.697 | 0.02004 | -0.128 | 84.674
14 | 1.705 | 0.02084 | -0.129 | 81.804
14.5 | 1.708 | 0.02179 | -0.131 | 78.415
15 | 1.703 | 0.02274 | -0.132 | 74.906
15.5 | 1.693 | 0.02377 | -0.133 | 71.238
16 | 1.679 | 0.02481 | -0.134 | 67.683
16.5 | 1.661 | 0.0262 | -0.135 | 63.408
17 | 1.639 | 0.02747 | -0.136 | 59.666
17.5 | 1.613 | 0.02861 | -0.137 | 56.383
18 | 1.585 | 0.03006 | -0.138 | 52.721
18.5 | 1.553 | 0.03148 | -0.139 | 49.338
19 | 1.518 | 0.03343 | -0.14 | 45.426
19.5 | 1.482 | 0.03539 | -0.141 | 41.872

## 124. Re 14M Mach 0.10 (2)
BIGFOIL.COM POLAR EXPORT
NACA67-420 a=0.8
NACA67-420 a=0.8 |  |  |  | Cl Max: | 1.515 | at alpha= | 20 | deg
XFOIL ncrit=9 |  |  |  | L/D Max: | 147.443 | at alpha= | 0.5 | deg
Re: | 14000000 |  |  | Cd Min: | 0.04549 | at alpha= | 20 | deg
Mach: | 0.1 |  |  | Cl=0 at alpha= | -4.8958 | deg
|  |  |  | @ Cl=0.1, Cd= | 0.0053668
|  |  |  | @ Cl=0.4, Cd= | 0.0034385
|  |  |  | @ Cl=0.6, Cd= | 0.012547
alpha (deg) | Cl | Cd | Cm | Cl/Cd
-20 | -1.2076 | 0.02368 | -0.1558 | -50.9966
-19.5 | -1.1809 | 0.02229 | -0.1543 | -52.9789
-19 | -1.151 | 0.02108 | -0.1528 | -54.6015
-18.5 | -1.1236 | 0.01984 | -0.1509 | -56.6331
-18 | -1.0918 | 0.01881 | -0.1493 | -58.0436
-17.5 | -1.0606 | 0.0178 | -0.1475 | -59.5843
-17 | -1.0247 | 0.01696 | -0.1463 | -60.4186
-16.5 | -0.9923 | 0.01603 | -0.1444 | -61.9027
-16 | -0.9557 | 0.01526 | -0.143 | -62.6278
-15.5 | -0.9186 | 0.01454 | -0.1415 | -63.1774
-15 | -0.8841 | 0.01375 | -0.1395 | -64.2982
-14.5 | -0.8436 | 0.01319 | -0.1384 | -63.9575
-14 | -0.8064 | 0.01255 | -0.1367 | -64.255
-13.5 | -0.7658 | 0.012 | -0.1354 | -63.8167
-13 | -0.7257 | 0.01146 | -0.1339 | -63.3246
-12.5 | -0.6852 | 0.01098 | -0.1325 | -62.4044
-12 | -0.6414 | 0.01057 | -0.1315 | -60.6812
-11.5 | -0.5986 | 0.01013 | -0.1303 | -59.0918
-11 | -0.5565 | 0.00966 | -0.129 | -57.6087
-10.5 | -0.5119 | 0.00926 | -0.128 | -55.2808
-10 | -0.4701 | 0.00881 | -0.1265 | -53.3598
-9.5 | -0.427 | 0.00839 | -0.1252 | -50.8939
-9 | -0.3813 | 0.00805 | -0.1242 | -47.3665
-8.5 | -0.3365 | 0.00772 | -0.1231 | -43.5881
-8 | -0.2894 | 0.00744 | -0.1224 | -38.8978
-7.5 | -0.2432 | 0.00715 | -0.1214 | -34.014
-7 | -0.1963 | 0.00689 | -0.1206 | -28.4906
-6.5 | -0.1484 | 0.00667 | -0.1199 | -22.2489
-6 | -0.1022 | 0.00642 | -0.1188 | -15.919
-5.5 | -0.0553 | 0.0062 | -0.1179 | -8.9194
-5 | -0.0095 | 0.00598 | -0.1167 | -1.5886
-4.5 | 0.0361 | 0.00578 | -0.1154 | 6.2457
-4 | 0.0782 | 0.00554 | -0.1133 | 14.1155
-3.5 | 0.1147 | 0.00525 | -0.11 | 21.8476
-3 | 0.1486 | 0.00506 | -0.106 | 29.3676
-2.5 | 0.1924 | 0.00485 | -0.1041 | 39.6701
-2 | 0.2382 | 0.00461 | -0.1027 | 51.6703
-1.5 | 0.2841 | 0.00444 | -0.1013 | 63.9865
-1 | 0.3302 | 0.0042 | -0.1 | 78.619
-0.5 | 0.3702 | 0.00378 | -0.0975 | 97.9365
0 | 0.4086 | 0.00334 | -0.0946 | 122.3353
0.5 | 0.4497 | 0.00305 | -0.0922 | 147.4426
1 | 0.4413 | 0.00324 | -0.0786 | 136.2037
1.5 | 0.4124 | 0.00406 | -0.0611 | 101.5764
2 | 0.4094 | 0.00494 | -0.0496 | 82.8745
2.5 | 0.4037 | 0.00605 | -0.0378 | 66.7273
3 | 0.4216 | 0.0069 | -0.0311 | 61.1014
3.5 | 0.4341 | 0.00788 | -0.0234 | 55.0888
4 | 0.4559 | 0.00874 | -0.0178 | 52.1625
4.5 | 0.4684 | 0.00991 | -0.0106 | 47.2654
5 | 0.4987 | 0.01068 | -0.0068 | 46.6948
5.5 | 0.5321 | 0.01144 | -0.0036 | 46.5122
6 | 0.5695 | 0.01208 | -0.0013 | 47.144
6.5 | 0.6087 | 0.01268 | 0.0007 | 48.0047
7 | 0.6432 | 0.01348 | 0.0034 | 47.7151
7.5 | 0.6799 | 0.01423 | 0.0057 | 47.7793
8 | 0.7197 | 0.01487 | 0.0074 | 48.3995
8.5 | 0.7586 | 0.01557 | 0.0091 | 48.7219
9 | 0.7968 | 0.01634 | 0.0109 | 48.7638
9.5 | 0.8381 | 0.01701 | 0.0122 | 49.271
10 | 0.8811 | 0.01762 | 0.0131 | 50.0057
10.5 | 0.9227 | 0.01828 | 0.0142 | 50.4759
11 | 0.9607 | 0.01911 | 0.0158 | 50.2721
11.5 | 0.9995 | 0.01991 | 0.0172 | 50.2009
12 | 1.0409 | 0.02062 | 0.0182 | 50.4801
12.5 | 1.0813 | 0.02138 | 0.0193 | 50.5753
13 | 1.1141 | 0.02249 | 0.0213 | 49.5376
13.5 | 1.1522 | 0.02339 | 0.0225 | 49.2604
14.5 | 1.213 | 0.026 | 0.0269 | 46.6538
15 | 1.2469 | 0.02717 | 0.0284 | 45.8925
15.5 | 1.2811 | 0.02837 | 0.0297 | 45.1569
16 | 1.3073 | 0.03004 | 0.032 | 43.5186
16.5 | 1.3399 | 0.0314 | 0.0333 | 42.672
17 | 1.3671 | 0.03311 | 0.0351 | 41.2896
17.5 | 1.3978 | 0.03463 | 0.0363 | 40.3638
18 | 1.4233 | 0.03656 | 0.038 | 38.9305
18.5 | 1.4513 | 0.03835 | 0.0392 | 37.8435
19 | 1.4702 | 0.04083 | 0.0411 | 36.0078
19.5 | 1.4931 | 0.04309 | 0.0424 | 34.6507
20 | 1.515 | 0.04549 | 0.0436 | 33.304

## 125. Re 14M Mach 0.25 (1)
BIGFOIL.COM POLAR EXPORT
NACA67-420 a=0.8
NACA67-420 a=0.8 |  |  |  | Cl Max: | 1.634 | at alpha= | 12.5 | deg
JavaFoil+Calcfoil stall+Eppler ext transition |  |  |  | L/D Max: | 107.549 | at alpha= | 5 | deg
Re: | 14000000 |  |  | Cd Min: | 0.00566 | at alpha= | -1.5 | deg
Mach: | 0.25 |  |  | Cl=0 at alpha= | -3.3359 | deg
|  |  |  | @ Cl=0.1, Cd= | 0.0058523
|  |  |  | @ Cl=0.4, Cd= | 0.0061315
|  |  |  | @ Cl=0.6, Cd= | 0.006626
alpha (deg) | Cl | Cd | Cm | Cl/Cd
-19.5 | -0.701 | 0.16312 | -0.013 | -4.297
-19 | -0.745 | 0.15182 | -0.014 | -4.909
-18.5 | -0.778 | 0.14422 | -0.015 | -5.393
-18 | -0.806 | 0.13261 | -0.017 | -6.08
-17.5 | -0.83 | 0.1238 | -0.019 | -6.706
-17 | -0.851 | 0.11415 | -0.02 | -7.453
-16.5 | -0.867 | 0.10645 | -0.022 | -8.145
-16 | -0.882 | 0.09619 | -0.024 | -9.167
-15.5 | -0.899 | 0.08144 | -0.027 | -11.044
-15 | -0.911 | 0.06987 | -0.029 | -13.042
-14.5 | -1.028 | 0.01792 | -0.039 | -57.364
-14 | -1.022 | 0.01632 | -0.041 | -62.631
-13.5 | -1.01 | 0.01516 | -0.043 | -66.592
-13 | -0.992 | 0.01413 | -0.044 | -70.177
-12.5 | -0.968 | 0.01323 | -0.046 | -73.221
-12 | -0.94 | 0.01249 | -0.048 | -75.257
-11.5 | -0.907 | 0.01181 | -0.05 | -76.834
-11 | -0.87 | 0.01126 | -0.051 | -77.258
-10.5 | -0.829 | 0.01072 | -0.053 | -77.309
-10 | -0.784 | 0.01002 | -0.055 | -78.311
-9.5 | -0.737 | 0.00956 | -0.057 | -77.057
-9 | -0.686 | 0.00892 | -0.058 | -76.934
-8.5 | -0.633 | 0.00835 | -0.06 | -75.887
-8 | -0.578 | 0.00819 | -0.062 | -70.56
-7.5 | -0.521 | 0.00789 | -0.064 | -65.987
-7 | -0.462 | 0.00759 | -0.065 | -60.836
-6.5 | -0.402 | 0.00736 | -0.067 | -54.557
-6 | -0.34 | 0.00711 | -0.069 | -47.811
-5.5 | -0.278 | 0.0069 | -0.071 | -40.224
-5 | -0.214 | 0.00672 | -0.072 | -31.902
-4.5 | -0.15 | 0.00653 | -0.074 | -23.038
-4 | -0.086 | 0.00636 | -0.076 | -13.542
-3.5 | -0.021 | 0.00614 | -0.078 | -3.489
-3 | 0.043 | 0.00574 | -0.079 | 7.576
-2.5 | 0.109 | 0.00587 | -0.081 | 18.588
-2 | 0.175 | 0.00577 | -0.083 | 30.234
-1.5 | 0.24 | 0.00566 | -0.085 | 42.456
-1 | 0.306 | 0.00575 | -0.086 | 53.165
-0.5 | 0.372 | 0.00598 | -0.088 | 62.19
0 | 0.433 | 0.00631 | -0.09 | 68.54
0.5 | 0.497 | 0.00633 | -0.092 | 78.541
1 | 0.561 | 0.00641 | -0.093 | 87.599
1.5 | 0.626 | 0.00677 | -0.095 | 92.405
2 | 0.69 | 0.00706 | -0.097 | 97.66
2.5 | 0.754 | 0.0075 | -0.098 | 100.513
3 | 0.818 | 0.00792 | -0.1 | 103.354
3.5 | 0.876 | 0.00839 | -0.102 | 104.378
4 | 0.937 | 0.00901 | -0.103 | 104.022
4.5 | 0.998 | 0.00947 | -0.105 | 105.417
5 | 1.059 | 0.00984 | -0.107 | 107.549
5.5 | 1.118 | 0.01083 | -0.108 | 103.162
6 | 1.176 | 0.0113 | -0.11 | 104.09
6.5 | 1.233 | 0.0118 | -0.111 | 104.456
7 | 1.287 | 0.01224 | -0.113 | 105.183
7.5 | 1.338 | 0.01272 | -0.114 | 105.208
8 | 1.387 | 0.01323 | -0.116 | 104.838
8.5 | 1.432 | 0.01371 | -0.117 | 104.457
9 | 1.474 | 0.01475 | -0.119 | 99.932
9.5 | 1.512 | 0.01541 | -0.12 | 98.123
10 | 1.545 | 0.01606 | -0.122 | 96.202
10.5 | 1.574 | 0.01679 | -0.123 | 93.767
11 | 1.598 | 0.01753 | -0.125 | 91.174
11.5 | 1.616 | 0.01833 | -0.126 | 88.184
12 | 1.628 | 0.01918 | -0.128 | 84.896
12.5 | 1.634 | 0.01998 | -0.129 | 81.799
13 | 1.634 | 0.02095 | -0.13 | 78.009
13.5 | 1.627 | 0.02203 | -0.131 | 73.867
14 | 1.613 | 0.02307 | -0.133 | 69.949
14.5 | 1.593 | 0.02428 | -0.134 | 65.604
15 | 1.558 | 0.0255 | -0.135 | 61.1
15.5 | 1.515 | 0.02713 | -0.136 | 55.855
16 | 1.465 | 0.02858 | -0.137 | 51.263
16.5 | 1.408 | 0.03033 | -0.139 | 46.43
17 | 1.343 | 0.03268 | -0.139 | 41.112
17.5 | 1.273 | 0.03532 | -0.14 | 36.033

## 126. Re 14M Mach 0.25 (2)
BIGFOIL.COM POLAR EXPORT
NACA67-420 a=0.8
NACA67-420 a=0.8 |  |  |  | Cl Max: | 1.506 | at alpha= | 20 | deg
XFOIL ncrit=9 |  |  |  | L/D Max: | 157.34 | at alpha= | 1 | deg
Re: | 14000000 |  |  | Cd Min: | 0.05406 | at alpha= | 20 | deg
Mach: | 0.25 |  |  | Cl=0 at alpha= | -5.1242 | deg
|  |  |  | @ Cl=0.1, Cd= | 0.005739
|  |  |  | @ Cl=0.4, Cd= | 0.0035994
|  |  |  | @ Cl=0.6, Cd= | 0.013584
alpha (deg) | Cl | Cd | Cm | Cl/Cd
-20 | -1.1966 | 0.0294 | -0.1789 | -40.7007
-19.5 | -1.1741 | 0.02721 | -0.1769 | -43.1496
-19 | -1.151 | 0.02518 | -0.1745 | -45.7109
-18.5 | -1.1259 | 0.02339 | -0.172 | -48.136
-18 | -1.0995 | 0.02175 | -0.1693 | -50.5517
-17.5 | -1.0658 | 0.02046 | -0.1671 | -52.0919
-17 | -1.0335 | 0.01919 | -0.1647 | -53.8562
-16.5 | -0.998 | 0.0181 | -0.1624 | -55.1381
-16 | -0.9632 | 0.01704 | -0.16 | -56.5258
-15.5 | -0.9242 | 0.01616 | -0.1579 | -57.1906
-15 | -0.8905 | 0.01516 | -0.1551 | -58.7401
-14.5 | -0.8491 | 0.01443 | -0.1532 | -58.8427
-14 | -0.811 | 0.01366 | -0.1508 | -59.3704
-13.5 | -0.7693 | 0.013 | -0.1489 | -59.1769
-13 | -0.7287 | 0.01233 | -0.1467 | -59.0998
-12.5 | -0.687 | 0.01174 | -0.1447 | -58.5179
-12 | -0.6422 | 0.01123 | -0.1432 | -57.1861
-11 | -0.5519 | 0.01027 | -0.1401 | -53.739
-10.5 | -0.5057 | 0.00982 | -0.1388 | -51.4969
-10 | -0.4627 | 0.00932 | -0.1369 | -49.6459
-9.5 | -0.4173 | 0.00887 | -0.1354 | -47.0462
-9 | -0.3713 | 0.00847 | -0.134 | -43.8371
-8.5 | -0.3262 | 0.00807 | -0.1324 | -40.4213
-8 | -0.2769 | 0.00777 | -0.1315 | -35.6371
-7.5 | -0.2293 | 0.00745 | -0.1303 | -30.7785
-7 | -0.1812 | 0.00716 | -0.1293 | -25.3073
-6.5 | -0.1317 | 0.00692 | -0.1284 | -19.0318
-6 | -0.084 | 0.00666 | -0.1273 | -12.6126
-5.5 | -0.0357 | 0.00642 | -0.1262 | -5.5607
-5 | 0.0118 | 0.00619 | -0.1249 | 1.9063
-4.5 | 0.0595 | 0.00598 | -0.1237 | 9.9498
-4 | 0.1032 | 0.00572 | -0.1217 | 18.042
-3.5 | 0.1437 | 0.00541 | -0.1189 | 26.5619
-3 | 0.183 | 0.00511 | -0.1159 | 35.8121
-2.5 | 0.2167 | 0.0049 | -0.1114 | 44.2245
-1.5 | 0.3015 | 0.00448 | -0.1063 | 67.2991
-0.5 | 0.384 | 0.0038 | -0.1009 | 101.0526
0 | 0.4199 | 0.00335 | -0.0972 | 125.3433
0.5 | 0.4638 | 0.00298 | -0.095 | 155.6376
1 | 0.4673 | 0.00297 | -0.0837 | 157.3401
1.5 | 0.4316 | 0.00392 | -0.0643 | 110.102
2 | 0.4146 | 0.00503 | -0.0495 | 82.4254
2.5 | 0.3992 | 0.00638 | -0.0356 | 62.5705
3 | 0.4154 | 0.00733 | -0.0282 | 56.6712
3.5 | 0.4305 | 0.00829 | -0.0208 | 51.93
4 | 0.4482 | 0.00933 | -0.0142 | 48.0386
4.5 | 0.4675 | 0.01039 | -0.008 | 44.9952
5 | 0.4935 | 0.01134 | -0.0031 | 43.5185
5.5 | 0.5284 | 0.01208 | 0.0001 | 43.7417
6 | 0.5612 | 0.01295 | 0.0035 | 43.3359
6.5 | 0.6016 | 0.01361 | 0.0056 | 44.2028
7 | 0.6414 | 0.0143 | 0.0077 | 44.8531
7.5 | 0.6754 | 0.01522 | 0.0108 | 44.3758
8 | 0.7144 | 0.01601 | 0.0129 | 44.6221
8.5 | 0.7552 | 0.01675 | 0.0148 | 45.0866
9 | 0.7989 | 0.01741 | 0.0161 | 45.8874
9.5 | 0.8375 | 0.0183 | 0.0182 | 45.765
10 | 0.8803 | 0.01904 | 0.0195 | 46.2342
10.5 | 0.924 | 0.01976 | 0.0208 | 46.7611
11 | 0.9677 | 0.0205 | 0.022 | 47.2049
11.5 | 1.0043 | 0.02156 | 0.0242 | 46.5816
12 | 1.0461 | 0.02241 | 0.0256 | 46.6801
12.5 | 1.0867 | 0.02333 | 0.0271 | 46.5795
13 | 1.1217 | 0.02454 | 0.0294 | 45.709
13.5 | 1.1556 | 0.02584 | 0.0316 | 44.7214
14 | 1.19 | 0.02715 | 0.0338 | 43.8306
14.5 | 1.2203 | 0.02873 | 0.0363 | 42.4748
15 | 1.256 | 0.03008 | 0.0381 | 41.7553
15.5 | 1.2855 | 0.03184 | 0.0405 | 40.3737
16 | 1.3178 | 0.03347 | 0.0425 | 39.3726
16.5 | 1.3468 | 0.03538 | 0.0446 | 38.0667
17 | 1.3785 | 0.03718 | 0.0463 | 37.0764
17.5 | 1.4049 | 0.03941 | 0.0483 | 35.6483
18 | 1.4288 | 0.04185 | 0.0504 | 34.141
18.5 | 1.4515 | 0.04448 | 0.0523 | 32.6326
19 | 1.4717 | 0.0474 | 0.0541 | 31.0485
19.5 | 1.4899 | 0.0506 | 0.0557 | 29.4447
20 | 1.506 | 0.05406 | 0.0571 | 27.8579

## 127. Re 14M Mach 0.50 (1)
BIGFOIL.COM POLAR EXPORT
NACA67-420 a=0.8
NACA67-420 a=0.8 |  |  |  | Cl Max: | 1.475 | at alpha= | 8.5 | deg
JavaFoil+Calcfoil stall+Eppler ext transition |  |  |  | L/D Max: | 98.99 | at alpha= | 3 | deg
Re: | 14000000 |  |  | Cd Min: | 0.00602 | at alpha= | -1 | deg
Mach: | 0.5 |  |  | Cl=0 at alpha= | -3.3333 | deg
|  |  |  | @ Cl=0.1, Cd= | 0.0062095
|  |  |  | @ Cl=0.4, Cd= | 0.0064145
|  |  |  | @ Cl=0.6, Cd= | 0.0069353
alpha (deg) | Cl | Cd | Cm | Cl/Cd
-20 | -0.962 | 0.17042 | -0.016 | -5.647
-19.5 | -0.934 | 0.16281 | -0.017 | -5.737
-19 | -0.904 | 0.15733 | -0.017 | -5.748
-18.5 | -0.875 | 0.15177 | -0.018 | -5.762
-18 | -0.845 | 0.14949 | -0.019 | -5.651
-17.5 | -0.816 | 0.14505 | -0.019 | -5.623
-17 | -0.791 | 0.12843 | -0.021 | -6.156
-16.5 | -0.765 | 0.11236 | -0.023 | -6.811
-16 | -0.732 | 0.11053 | -0.023 | -6.627
-15.5 | -0.703 | 0.10643 | -0.024 | -6.602
-15 | -0.676 | 0.09775 | -0.025 | -6.913
-14.5 | -0.646 | 0.10124 | -0.026 | -6.378
-14 | -0.617 | 0.09435 | -0.027 | -6.54
-13.5 | -0.589 | 0.08857 | -0.028 | -6.646
-13 | -0.565 | 0.07826 | -0.032 | -7.217
-12.5 | -0.571 | 0.04483 | -0.043 | -12.742
-12 | -0.5 | 0.08375 | -0.028 | -5.964
-11.5 | -0.471 | 0.07718 | -0.029 | -6.107
-11 | -0.445 | 0.06809 | -0.033 | -6.534
-10.5 | -0.416 | 0.0667 | -0.034 | -6.239
-10 | -0.456 | 0.01667 | -0.059 | -27.358
-9.5 | -0.666 | 0.01305 | -0.062 | -50.995
-9 | -0.676 | 0.01185 | -0.064 | -57.02
-8.5 | -0.651 | 0.01091 | -0.066 | -59.69
-8 | -0.61 | 0.01017 | -0.068 | -59.996
-7.5 | -0.559 | 0.00935 | -0.07 | -59.794
-7 | -0.502 | 0.00875 | -0.072 | -57.357
-6.5 | -0.439 | 0.00836 | -0.074 | -52.539
-6 | -0.374 | 0.00804 | -0.076 | -46.551
-5.5 | -0.307 | 0.00771 | -0.078 | -39.757
-5 | -0.237 | 0.00749 | -0.08 | -31.661
-4.5 | -0.167 | 0.00724 | -0.082 | -23.025
-4 | -0.095 | 0.00698 | -0.084 | -13.678
-3.5 | -0.024 | 0.00679 | -0.086 | -3.505
-3 | 0.048 | 0.00653 | -0.088 | 7.392
-2.5 | 0.121 | 0.00608 | -0.09 | 19.964
-2 | 0.194 | 0.00621 | -0.092 | 31.263
-1.5 | 0.267 | 0.00609 | -0.094 | 43.876
-1 | 0.34 | 0.00602 | -0.096 | 56.494
-0.5 | 0.413 | 0.0065 | -0.097 | 63.641
0 | 0.482 | 0.00679 | -0.099 | 71.014
0.5 | 0.554 | 0.00721 | -0.101 | 76.749
1 | 0.626 | 0.00678 | -0.104 | 92.259
1.5 | 0.697 | 0.00743 | -0.106 | 93.876
2 | 0.769 | 0.00809 | -0.108 | 94.997
2.5 | 0.84 | 0.0087 | -0.11 | 96.575
3 | 0.912 | 0.00921 | -0.111 | 98.99
3.5 | 0.974 | 0.00992 | -0.113 | 98.114
4 | 1.041 | 0.01067 | -0.115 | 97.562
4.5 | 1.107 | 0.01124 | -0.117 | 98.491
5 | 1.172 | 0.0124 | -0.119 | 94.497
5.5 | 1.234 | 0.01311 | -0.12 | 94.144
6 | 1.295 | 0.01384 | -0.122 | 93.558
6.5 | 1.352 | 0.01458 | -0.124 | 92.718
7 | 1.401 | 0.01525 | -0.126 | 91.901
7.5 | 1.441 | 0.01607 | -0.127 | 89.676
8 | 1.467 | 0.01751 | -0.129 | 83.795
8.5 | 1.475 | 0.01859 | -0.131 | 79.301
9 | 1.448 | 0.01988 | -0.132 | 72.849
9.5 | 1.344 | 0.02141 | -0.134 | 62.776
10 | 0.919 | 0.0231 | -0.136 | 39.784
10.5 | 0.95 | 0.02642 | -0.137 | 35.942
11 | 0.985 | 0.02451 | -0.139 | 40.203
11.5 | 1.017 | 0.02646 | -0.14 | 38.448
12 | 1.046 | 0.03031 | -0.141 | 34.502
12.5 | 0.906 | 0.09185 | -0.082 | 9.861
13 | 1.113 | 0.03051 | -0.144 | 36.487
13.5 | 1.143 | 0.03316 | -0.146 | 34.482

## 128. Re 14M Mach 0.50 (2)
BIGFOIL.COM POLAR EXPORT
NACA67-420 a=0.8
NACA67-420 a=0.8 |  |  |  | Cl Max: | 1.2963 | at alpha= | 15 | deg
XFOIL ncrit=9 |  |  |  | L/D Max: | 520.779 | at alpha= | -1.5 | deg
Re: | 14000000 |  |  | Cd Min: | 0.12741 | at alpha= | 20 | deg
Mach: | 0.5 |  |  | Cl=0 at alpha= | -5.7831 | deg
|  |  |  | @ Cl=0.1, Cd= | 0.0011365
|  |  |  | @ Cl=0.4, Cd= | 0.00077197
|  |  |  | @ Cl=0.6, Cd= | 0.017684
alpha (deg) | Cl | Cd | Cm | Cl/Cd
-17.5 | -0.4005 | 0.08489 | -0.179 | -4.7179
-17 | -0.4406 | 0.07298 | -0.1878 | -6.0373
-16.5 | -0.4655 | 0.06225 | -0.1946 | -7.4779
-16 | -0.4952 | 0.05074 | -0.2013 | -9.7596
-15.5 | -0.5213 | 0.03995 | -0.207 | -13.0488
-15 | -0.5545 | 0.02968 | -0.2111 | -18.6826
-14.5 | -0.5835 | 0.02159 | -0.212 | -27.0264
-14 | -0.6181 | 0.01489 | -0.2098 | -41.5111
-13.5 | -0.6389 | 0.01032 | -0.2052 | -61.9089
-13 | -0.6598 | 0.00685 | -0.1986 | -96.3212
-12.5 | -0.6599 | 0.0048 | -0.1917 | -137.4792
-12 | -0.6293 | 0.00381 | -0.1865 | -165.1706
-11.5 | -0.5884 | 0.0032 | -0.1822 | -183.875
-11 | -0.5433 | 0.00276 | -0.1784 | -196.8478
-10.5 | -0.4951 | 0.00244 | -0.175 | -202.9098
-10 | -0.4435 | 0.0022 | -0.1722 | -201.5909
-9.5 | -0.3943 | 0.00198 | -0.1692 | -199.1414
-9 | -0.3395 | 0.00184 | -0.1671 | -184.5109
-8.5 | -0.2883 | 0.00169 | -0.1647 | -170.5917
-8 | -0.2395 | 0.00155 | -0.1621 | -154.5161
-7.5 | -0.1858 | 0.00146 | -0.1602 | -127.2603
-7 | -0.1332 | 0.00138 | -0.1583 | -96.5217
-6.5 | -0.0782 | 0.00131 | -0.1569 | -59.6947
-6 | -0.0229 | 0.00126 | -0.1556 | -18.1746
-5.5 | 0.0299 | 0.0012 | -0.154 | 24.9167
-5 | 0.0854 | 0.00115 | -0.1529 | 74.2609
-4.5 | 0.1395 | 0.0011 | -0.1517 | 126.8182
-4 | 0.1928 | 0.00105 | -0.1504 | 183.619
-3.5 | 0.2412 | 0.00099 | -0.1482 | 243.6364
-3 | 0.2871 | 0.00093 | -0.1455 | 308.7097
-2.5 | 0.3309 | 0.00088 | -0.1423 | 376.0227
-2 | 0.3706 | 0.00083 | -0.1383 | 446.506
-1.5 | 0.401 | 0.00077 | -0.1321 | 520.7792
0 | 0.4487 | 0.0036 | -0.1038 | 124.6389
0.5 | 0.4529 | 0.00321 | -0.0915 | 141.0903
1 | 0.4969 | 0.00307 | -0.0876 | 161.8567
1.5 | 0.5337 | 0.0034 | -0.0821 | 156.9706
2 | 0.4405 | 0.00558 | -0.0501 | 78.9427
2.5 | 0.4434 | 0.00678 | -0.0384 | 65.3982
3 | 0.4206 | 0.00863 | -0.0222 | 48.737
3.5 | 0.4041 | 0.01054 | -0.0079 | 38.3397
4 | 0.4341 | 0.01151 | -0.0023 | 37.715
4.5 | 0.469 | 0.01246 | 0.0024 | 37.6404
5 | 0.4826 | 0.01392 | 0.0105 | 34.6695
5.5 | 0.5053 | 0.01529 | 0.0169 | 33.0477
6 | 0.5414 | 0.01633 | 0.021 | 33.1537
6.5 | 0.5841 | 0.01725 | 0.0241 | 33.8609
7 | 0.6244 | 0.01835 | 0.0274 | 34.0272
7.5 | 0.6621 | 0.01951 | 0.0312 | 33.9364
8 | 0.7041 | 0.02062 | 0.0343 | 34.1465
8.5 | 0.7451 | 0.02187 | 0.0375 | 34.0695
9 | 0.7957 | 0.0228 | 0.0395 | 34.8991
9.5 | 0.8427 | 0.0239 | 0.042 | 35.2594
10 | 0.8884 | 0.02517 | 0.0447 | 35.296
10.5 | 0.9375 | 0.02633 | 0.0471 | 35.6058
11 | 0.9828 | 0.02773 | 0.05 | 35.4418
11.5 | 1.0304 | 0.02909 | 0.0527 | 35.4211
12 | 1.0749 | 0.03067 | 0.0558 | 35.0473
12.5 | 1.1123 | 0.03268 | 0.0596 | 34.0361
13 | 1.1483 | 0.03488 | 0.0635 | 32.9214
13.5 | 1.1919 | 0.03681 | 0.0667 | 32.3798
14 | 1.2307 | 0.03917 | 0.0704 | 31.4195
14.5 | 1.2662 | 0.04186 | 0.0742 | 30.2484
15 | 1.2963 | 0.04504 | 0.0783 | 28.7811
16 | 1.2265 | 0.05308 | 0.0709 | 23.1066
16.5 | 1.2057 | 0.06251 | 0.0715 | 19.2881
17 | 1.1772 | 0.07266 | 0.0701 | 16.2015
17.5 | 1.1438 | 0.08303 | 0.0666 | 13.7757
18 | 1.1096 | 0.09302 | 0.0613 | 11.9286
18.5 | 1.0688 | 0.10128 | 0.0526 | 10.5529
19 | 1.0331 | 0.10954 | 0.0438 | 9.4313
19.5 | 1 | 0.1183 | 0.0349 | 8.4531
20 | 0.968 | 0.12741 | 0.0255 | 7.5975

## 129. Re 16M Mach 0.00 (1)
BIGFOIL.COM POLAR EXPORT
NACA67-420 a=0.8
NACA67-420 a=0.8 |  |  |  | Cl Max: | 1.722 | at alpha= | 14.5 | deg
JavaFoil+Calcfoil stall+Eppler ext transition |  |  |  | L/D Max: | 111.208 | at alpha= | 8.5 | deg
Re: | 16000000 |  |  | Cd Min: | 0.00594 | at alpha= | -2.5 | deg
Mach: | 0 |  |  | Cl=0 at alpha= | -3.3333 | deg
|  |  |  | @ Cl=0.1, Cd= | 0.0059428
|  |  |  | @ Cl=0.4, Cd= | 0.0064312
|  |  |  | @ Cl=0.6, Cd= | 0.0069311
alpha (deg) | Cl | Cd | Cm | Cl/Cd
-20 | -1.013 | 0.13301 | -0.015 | -7.616
-19.5 | -1.029 | 0.12085 | -0.016 | -8.518
-19 | -1.044 | 0.10966 | -0.018 | -9.519
-18.5 | -1.053 | 0.09843 | -0.02 | -10.696
-18 | -1.062 | 0.08562 | -0.021 | -12.398
-17.5 | -1.076 | 0.06937 | -0.024 | -15.508
-17 | -1.092 | 0.05376 | -0.026 | -20.304
-16.5 | -1.15 | 0.0266 | -0.031 | -43.231
-16 | -1.147 | 0.02227 | -0.033 | -51.496
-15.5 | -1.147 | 0.01637 | -0.035 | -70.054
-15 | -1.129 | 0.01538 | -0.036 | -73.38
-14.5 | -1.107 | 0.01444 | -0.038 | -76.671
-14 | -1.082 | 0.01367 | -0.04 | -79.195
-13.5 | -1.054 | 0.01303 | -0.041 | -80.869
-13 | -1.023 | 0.01235 | -0.043 | -82.825
-12.5 | -0.988 | 0.01175 | -0.045 | -84.109
-12 | -0.951 | 0.01121 | -0.046 | -84.866
-11.5 | -0.911 | 0.01071 | -0.048 | -85.036
-11 | -0.868 | 0.01021 | -0.05 | -85.036
-10.5 | -0.823 | 0.0098 | -0.052 | -83.984
-10 | -0.775 | 0.00935 | -0.053 | -82.898
-9.5 | -0.725 | 0.00896 | -0.055 | -81.006
-9 | -0.674 | 0.00861 | -0.057 | -78.202
-8.5 | -0.62 | 0.0079 | -0.058 | -78.525
-8 | -0.565 | 0.00754 | -0.06 | -74.932
-7.5 | -0.508 | 0.00725 | -0.062 | -70.095
-7 | -0.45 | 0.00687 | -0.064 | -65.469
-6.5 | -0.391 | 0.00699 | -0.065 | -55.935
-6 | -0.331 | 0.00678 | -0.067 | -48.805
-5.5 | -0.27 | 0.00659 | -0.069 | -40.942
-5 | -0.208 | 0.00641 | -0.07 | -32.467
-4.5 | -0.146 | 0.00627 | -0.072 | -23.312
-4 | -0.084 | 0.00609 | -0.074 | -13.732
-3.5 | -0.021 | 0.00615 | -0.075 | -3.383
-3 | 0.042 | 0.00597 | -0.077 | 7.075
-2.5 | 0.106 | 0.00594 | -0.079 | 17.832
-2 | 0.169 | 0.00598 | -0.08 | 28.314
-1.5 | 0.233 | 0.00623 | -0.082 | 37.396
-1 | 0.297 | 0.00623 | -0.084 | 47.605
-0.5 | 0.36 | 0.00656 | -0.085 | 54.922
0 | 0.419 | 0.00637 | -0.087 | 65.868
0.5 | 0.482 | 0.00647 | -0.089 | 74.491
1 | 0.544 | 0.00694 | -0.091 | 78.4
1.5 | 0.607 | 0.00693 | -0.092 | 87.586
2 | 0.669 | 0.00718 | -0.094 | 93.197
2.5 | 0.731 | 0.00724 | -0.095 | 100.971
3 | 0.793 | 0.00763 | -0.097 | 103.934
3.5 | 0.85 | 0.00807 | -0.099 | 105.259
4 | 0.91 | 0.00854 | -0.1 | 106.524
4.5 | 0.969 | 0.00891 | -0.102 | 108.72
5 | 1.028 | 0.00962 | -0.103 | 106.868
5.5 | 1.086 | 0.01011 | -0.105 | 107.429
6 | 1.143 | 0.01052 | -0.106 | 108.623
6.5 | 1.199 | 0.01093 | -0.108 | 109.722
7 | 1.253 | 0.01132 | -0.109 | 110.65
7.5 | 1.305 | 0.01175 | -0.111 | 111.056
8 | 1.354 | 0.01218 | -0.112 | 111.139
8.5 | 1.401 | 0.0126 | -0.114 | 111.208
9 | 1.446 | 0.01348 | -0.115 | 107.302
9.5 | 1.488 | 0.014 | -0.117 | 106.299
10 | 1.527 | 0.01459 | -0.118 | 104.676
10.5 | 1.563 | 0.01516 | -0.12 | 103.105
11 | 1.596 | 0.01576 | -0.121 | 101.253
11.5 | 1.625 | 0.01637 | -0.122 | 99.248
12 | 1.651 | 0.01705 | -0.124 | 96.821
12.5 | 1.673 | 0.01776 | -0.125 | 94.187
13 | 1.691 | 0.01857 | -0.126 | 91.084
13.5 | 1.705 | 0.01926 | -0.128 | 88.542
14 | 1.716 | 0.02001 | -0.129 | 85.741
14.5 | 1.722 | 0.02092 | -0.13 | 82.337
15 | 1.721 | 0.02183 | -0.131 | 78.81
15.5 | 1.715 | 0.02277 | -0.132 | 75.293
16 | 1.705 | 0.02381 | -0.134 | 71.602
16.5 | 1.691 | 0.025 | -0.135 | 67.637
17 | 1.674 | 0.02603 | -0.136 | 64.308
17.5 | 1.653 | 0.0272 | -0.137 | 60.763
18 | 1.629 | 0.02856 | -0.138 | 57.054
18.5 | 1.603 | 0.02982 | -0.139 | 53.754
19 | 1.574 | 0.03154 | -0.14 | 49.895
19.5 | 1.543 | 0.03323 | -0.141 | 46.432

## 130. Re 16M Mach 0.00 (2)
BIGFOIL.COM POLAR EXPORT
NACA67-420 a=0.8
NACA67-420 a=0.8 |  |  |  | Cl Max: | 1.5243 | at alpha= | 20 | deg
XFOIL ncrit=9 |  |  |  | L/D Max: | 96.837 | at alpha= | 1 | deg
Re: | 16000000 |  |  | Cd Min: | 0.04334 | at alpha= | 20 | deg
Mach: | 0 |  |  | Cl=0 at alpha= | -4.7963 | deg
|  |  |  | @ Cl=0.1, Cd= | 0.0051716
|  |  |  | @ Cl=0.4, Cd= | 0.006826
|  |  |  | @ Cl=0.6, Cd= | 0.012202
alpha (deg) | Cl | Cd | Cm | Cl/Cd
-20 | -1.2212 | 0.02213 | -0.1504 | -55.183
-19.5 | -1.1909 | 0.021 | -0.1492 | -56.7095
-19 | -1.1636 | 0.0198 | -0.1475 | -58.7677
-18.5 | -1.1318 | 0.01881 | -0.1461 | -60.1701
-18 | -1.1022 | 0.01777 | -0.1444 | -62.0259
-17.5 | -1.0669 | 0.01694 | -0.1432 | -62.9811
-17 | -1.0342 | 0.01607 | -0.1416 | -64.3559
-16.5 | -0.9974 | 0.01535 | -0.1405 | -64.9772
-16 | -0.961 | 0.01463 | -0.1391 | -65.6869
-15.5 | -0.9252 | 0.01394 | -0.1376 | -66.3702
-15 | -0.8885 | 0.01325 | -0.1361 | -67.0566
-14.5 | -0.8504 | 0.01268 | -0.1347 | -67.0662
-14 | -0.811 | 0.01212 | -0.1334 | -66.9142
-13.5 | -0.771 | 0.0116 | -0.1321 | -66.4655
-13 | -0.733 | 0.01104 | -0.1304 | -66.3949
-12.5 | -0.6905 | 0.01061 | -0.1294 | -65.0801
-12 | -0.6477 | 0.01018 | -0.1284 | -63.6248
-11.5 | -0.6049 | 0.00976 | -0.1274 | -61.9775
-11 | -0.5612 | 0.00935 | -0.1264 | -60.0214
-10.5 | -0.5182 | 0.00894 | -0.1253 | -57.9642
-10 | -0.4755 | 0.00853 | -0.124 | -55.7444
-9.5 | -0.4327 | 0.00811 | -0.1227 | -53.3539
-9 | -0.3881 | 0.00779 | -0.1217 | -49.8203
-8.5 | -0.3428 | 0.00746 | -0.1207 | -45.9517
-8 | -0.2961 | 0.00719 | -0.12 | -41.1822
-7.5 | -0.2506 | 0.00692 | -0.119 | -36.2139
-7 | -0.2039 | 0.00667 | -0.1182 | -30.5697
-6.5 | -0.1573 | 0.00645 | -0.1173 | -24.3876
-6 | -0.11 | 0.00624 | -0.1165 | -17.6282
-5.5 | -0.0647 | 0.00601 | -0.1153 | -10.7654
-5 | -0.0185 | 0.00582 | -0.1142 | -3.1787
-4.5 | 0.0269 | 0.00563 | -0.1129 | 4.778
-4 | 0.0695 | 0.00539 | -0.111 | 12.8942
-3.5 | 0.1072 | 0.00512 | -0.1079 | 20.9375
-3 | 0.1421 | 0.00493 | -0.1042 | 28.8235
-2.5 | 0.1888 | 0.00473 | -0.103 | 39.9154
-2 | 0.235 | 0.00457 | -0.1017 | 51.4223
-1.5 | 0.2831 | 0.00439 | -0.1009 | 64.4875
-0.5 | 0.3715 | 0.00387 | -0.0976 | 95.9948
1 | 0.398 | 0.00411 | -0.0692 | 96.837
1.5 | 0.3777 | 0.00492 | -0.054 | 76.7683
2 | 0.3815 | 0.00532 | -0.044 | 71.7105
2.5 | 0.3863 | 0.00627 | -0.0346 | 61.6108
3.5 | 0.4272 | 0.00793 | -0.0224 | 53.8714
4 | 0.4482 | 0.00878 | -0.0167 | 51.0478
4.5 | 0.4633 | 0.00987 | -0.01 | 46.9402
5 | 0.4977 | 0.01052 | -0.007 | 47.3099
5.5 | 0.5346 | 0.01116 | -0.0046 | 47.9032
6 | 0.571 | 0.01183 | -0.0021 | 48.2671
6.5 | 0.6123 | 0.01236 | -0.0005 | 49.5388
7 | 0.6512 | 0.01298 | 0.0014 | 50.1695
7.5 | 0.682 | 0.0139 | 0.0046 | 49.0647
8 | 0.7236 | 0.01448 | 0.006 | 49.9724
8.5 | 0.763 | 0.01514 | 0.0076 | 50.3963
9 | 0.8061 | 0.01569 | 0.0086 | 51.3767
9.5 | 0.8433 | 0.01649 | 0.0104 | 51.1401
10 | 0.8849 | 0.01712 | 0.0115 | 51.6881
10.5 | 0.9272 | 0.01774 | 0.0124 | 52.2661
11 | 0.9695 | 0.01835 | 0.0133 | 52.8338
11.5 | 1.005 | 0.01927 | 0.0151 | 52.1536
12 | 1.0453 | 0.02 | 0.0161 | 52.265
12.5 | 1.085 | 0.02076 | 0.0172 | 52.264
13 | 1.1235 | 0.02157 | 0.0184 | 52.0862
13.5 | 1.1553 | 0.0227 | 0.0205 | 50.8943
14 | 1.1889 | 0.02378 | 0.0222 | 49.9958
14.5 | 1.2212 | 0.02495 | 0.024 | 48.9459
15 | 1.2516 | 0.02625 | 0.0258 | 47.68
15.5 | 1.2865 | 0.02734 | 0.0271 | 47.0556
16 | 1.3146 | 0.02883 | 0.029 | 45.5983
16.5 | 1.345 | 0.03024 | 0.0306 | 44.4775
17 | 1.3769 | 0.03158 | 0.0318 | 43.6004
17.5 | 1.4038 | 0.03327 | 0.0334 | 42.1942
18 | 1.4341 | 0.03476 | 0.0345 | 41.2572
18.5 | 1.4581 | 0.03673 | 0.0362 | 39.6978
19 | 1.4789 | 0.03896 | 0.038 | 37.9594
19.5 | 1.5043 | 0.04093 | 0.0391 | 36.753
20 | 1.5243 | 0.04334 | 0.0405 | 35.1707

## 131. Re 16M Mach 0.10 (1)
BIGFOIL.COM POLAR EXPORT
NACA67-420 a=0.8
NACA67-420 a=0.8 |  |  |  | Cl Max: | 1.709 | at alpha= | 14.5 | deg
JavaFoil+Calcfoil stall+Eppler ext transition |  |  |  | L/D Max: | 110.689 | at alpha= | 8 | deg
Re: | 16000000 |  |  | Cd Min: | 0.00597 | at alpha= | -2.5 | deg
Mach: | 0.1 |  |  | Cl=0 at alpha= | -3.3333 | deg
|  |  |  | @ Cl=0.1, Cd= | 0.0059728
|  |  |  | @ Cl=0.4, Cd= | 0.0063381
|  |  |  | @ Cl=0.6, Cd= | 0.0069416
alpha (deg) | Cl | Cd | Cm | Cl/Cd
-20 | -0.974 | 0.13876 | -0.014 | -7.021
-19.5 | -0.993 | 0.12737 | -0.016 | -7.792
-19 | -1.008 | 0.1184 | -0.017 | -8.51
-18.5 | -1.018 | 0.10707 | -0.019 | -9.513
-18 | -1.019 | 0.10231 | -0.02 | -9.957
-17.5 | -1.035 | 0.08411 | -0.023 | -12.299
-17 | -1.052 | 0.0665 | -0.025 | -15.812
-16.5 | -1.08 | 0.04545 | -0.029 | -23.768
-16 | -1.132 | 0.02299 | -0.033 | -49.219
-15.5 | -1.121 | 0.02098 | -0.034 | -53.424
-15 | -1.118 | 0.01583 | -0.037 | -70.659
-14.5 | -1.099 | 0.01483 | -0.038 | -74.132
-14 | -1.077 | 0.01392 | -0.04 | -77.315
-13.5 | -1.05 | 0.01322 | -0.042 | -79.403
-13 | -1.02 | 0.01254 | -0.043 | -81.329
-12.5 | -0.987 | 0.01193 | -0.045 | -82.729
-12 | -0.951 | 0.01135 | -0.047 | -83.751
-11.5 | -0.911 | 0.01081 | -0.048 | -84.277
-11 | -0.869 | 0.0103 | -0.05 | -84.402
-10.5 | -0.824 | 0.00989 | -0.052 | -83.383
-10 | -0.777 | 0.00943 | -0.054 | -82.455
-9.5 | -0.728 | 0.00902 | -0.055 | -80.682
-9 | -0.676 | 0.00868 | -0.057 | -77.853
-8.5 | -0.622 | 0.00794 | -0.059 | -78.41
-8 | -0.567 | 0.0076 | -0.06 | -74.633
-7.5 | -0.51 | 0.00715 | -0.062 | -71.36
-7 | -0.452 | 0.00692 | -0.064 | -65.308
-6.5 | -0.393 | 0.00701 | -0.066 | -56.009
-6 | -0.332 | 0.0068 | -0.067 | -48.892
-5.5 | -0.271 | 0.00662 | -0.069 | -40.962
-5 | -0.209 | 0.00645 | -0.071 | -32.446
-4.5 | -0.147 | 0.00628 | -0.072 | -23.383
-4 | -0.084 | 0.00612 | -0.074 | -13.712
-3.5 | -0.021 | 0.00618 | -0.076 | -3.381
-3 | 0.042 | 0.006 | -0.077 | 7.073
-2.5 | 0.106 | 0.00597 | -0.079 | 17.82
-2 | 0.17 | 0.00599 | -0.081 | 28.426
-1.5 | 0.234 | 0.00624 | -0.082 | 37.52
-1 | 0.298 | 0.00624 | -0.084 | 47.78
-0.5 | 0.362 | 0.00657 | -0.086 | 55.091
0 | 0.421 | 0.00621 | -0.087 | 67.875
0.5 | 0.484 | 0.0065 | -0.089 | 74.44
1 | 0.547 | 0.00695 | -0.091 | 78.729
1.5 | 0.61 | 0.00694 | -0.093 | 87.836
2 | 0.672 | 0.0072 | -0.094 | 93.358
2.5 | 0.735 | 0.00727 | -0.096 | 101.045
3 | 0.797 | 0.00769 | -0.097 | 103.679
3.5 | 0.854 | 0.00814 | -0.099 | 104.901
4 | 0.914 | 0.00861 | -0.101 | 106.201
4.5 | 0.974 | 0.00896 | -0.102 | 108.607
5 | 1.033 | 0.0097 | -0.104 | 106.502
5.5 | 1.091 | 0.01017 | -0.105 | 107.29
6 | 1.148 | 0.01059 | -0.107 | 108.439
6.5 | 1.204 | 0.01103 | -0.108 | 109.229
7 | 1.258 | 0.01144 | -0.11 | 109.974
7.5 | 1.31 | 0.01184 | -0.111 | 110.68
8 | 1.359 | 0.01228 | -0.113 | 110.689
8.5 | 1.406 | 0.0131 | -0.114 | 107.368
9 | 1.451 | 0.01362 | -0.116 | 106.483
9.5 | 1.492 | 0.01417 | -0.117 | 105.285
10 | 1.531 | 0.01476 | -0.119 | 103.69
10.5 | 1.566 | 0.01533 | -0.12 | 102.161
11 | 1.597 | 0.01597 | -0.122 | 100.032
11.5 | 1.625 | 0.01663 | -0.123 | 97.76
12 | 1.65 | 0.01728 | -0.124 | 95.45
12.5 | 1.67 | 0.01802 | -0.126 | 92.664
13 | 1.686 | 0.01877 | -0.127 | 89.825
13.5 | 1.698 | 0.0196 | -0.128 | 86.628
14 | 1.706 | 0.02044 | -0.129 | 83.44
14.5 | 1.709 | 0.02131 | -0.131 | 80.225
15 | 1.704 | 0.02222 | -0.132 | 76.689
15.5 | 1.694 | 0.02322 | -0.133 | 72.963
16 | 1.68 | 0.02424 | -0.134 | 69.307
16.5 | 1.662 | 0.02554 | -0.135 | 65.061
17 | 1.64 | 0.02682 | -0.136 | 61.138
17.5 | 1.614 | 0.02798 | -0.137 | 57.699
18 | 1.586 | 0.02937 | -0.138 | 53.992
18.5 | 1.554 | 0.0309 | -0.139 | 50.284
19 | 1.52 | 0.03264 | -0.14 | 46.555
19.5 | 1.483 | 0.03432 | -0.141 | 43.214

## 132. Re 16M Mach 0.10 (2)
BIGFOIL.COM POLAR EXPORT
NACA67-420 a=0.8
NACA67-420 a=0.8 |  |  |  | Cl Max: | 1.5255 | at alpha= | 20 | deg
XFOIL ncrit=9 |  |  |  | L/D Max: | 123.879 | at alpha= | 0.5 | deg
Re: | 16000000 |  |  | Cd Min: | 0.04458 | at alpha= | 20 | deg
Mach: | 0.1 |  |  | Cl=0 at alpha= | -4.8425 | deg
|  |  |  | @ Cl=0.1, Cd= | 0.0052478
|  |  |  | @ Cl=0.4, Cd= | 0.0036463
|  |  |  | @ Cl=0.6, Cd= | 0.012339
alpha (deg) | Cl | Cd | Cm | Cl/Cd
-20 | -1.2201 | 0.02297 | -0.1548 | -53.1171
-19.5 | -1.1936 | 0.02162 | -0.1531 | -55.2081
-19 | -1.1642 | 0.02043 | -0.1515 | -56.9848
-18.5 | -1.1346 | 0.01929 | -0.1498 | -58.818
-18 | -1.1034 | 0.01824 | -0.1481 | -60.4934
-17.5 | -1.07 | 0.01731 | -0.1465 | -61.814
-17 | -1.0344 | 0.01647 | -0.1452 | -62.8051
-16.5 | -1.0004 | 0.01563 | -0.1435 | -64.0051
-16 | -0.9628 | 0.01492 | -0.1421 | -64.5308
-15.5 | -0.9268 | 0.01419 | -0.1405 | -65.3136
-15 | -0.8902 | 0.01348 | -0.1388 | -66.0386
-14.5 | -0.8502 | 0.01291 | -0.1375 | -65.8559
-14 | -0.8125 | 0.0123 | -0.1358 | -66.0569
-13.5 | -0.7716 | 0.01177 | -0.1345 | -65.5565
-13 | -0.7333 | 0.01119 | -0.1328 | -65.5317
-12.5 | -0.6913 | 0.01073 | -0.1316 | -64.4268
-12 | -0.6474 | 0.0103 | -0.1306 | -62.8544
-11.5 | -0.605 | 0.00986 | -0.1294 | -61.359
-11 | -0.5607 | 0.00945 | -0.1284 | -59.3333
-10.5 | -0.5164 | 0.00905 | -0.1273 | -57.0608
-10 | -0.4743 | 0.00862 | -0.1259 | -55.0232
-9.5 | -0.4312 | 0.00819 | -0.1245 | -52.6496
-9 | -0.3855 | 0.00787 | -0.1236 | -48.9835
-8.5 | -0.3413 | 0.00752 | -0.1223 | -45.3856
-8 | -0.2937 | 0.00725 | -0.1217 | -40.5103
-7.5 | -0.2483 | 0.00697 | -0.1206 | -35.6241
-7 | -0.2012 | 0.00672 | -0.1197 | -29.9405
-6.5 | -0.1541 | 0.00649 | -0.1189 | -23.7442
-6 | -0.1067 | 0.00628 | -0.118 | -16.9904
-5.5 | -0.0611 | 0.00605 | -0.1168 | -10.0992
-5 | -0.0143 | 0.00585 | -0.1158 | -2.4444
-4.5 | 0.0311 | 0.00566 | -0.1144 | 5.4947
-4 | 0.0742 | 0.00542 | -0.1125 | 13.69
-3 | 0.1461 | 0.00494 | -0.1055 | 29.5749
-2.5 | 0.1922 | 0.00474 | -0.1041 | 40.5485
-2 | 0.2382 | 0.00458 | -0.1027 | 52.0087
-1.5 | 0.286 | 0.0044 | -0.1017 | 65
-0.5 | 0.3739 | 0.00387 | -0.0982 | 96.615
0 | 0.4124 | 0.00354 | -0.0953 | 116.4972
0.5 | 0.4311 | 0.00348 | -0.088 | 123.8793
1 | 0.4033 | 0.00404 | -0.0702 | 99.8267
2 | 0.3822 | 0.00534 | -0.044 | 71.573
2.5 | 0.3829 | 0.00637 | -0.0337 | 60.1099
3 | 0.4087 | 0.00706 | -0.0285 | 57.8895
3.5 | 0.4259 | 0.00802 | -0.0218 | 53.1047
4 | 0.4486 | 0.00883 | -0.0164 | 50.8041
4.5 | 0.4631 | 0.00995 | -0.0095 | 46.5427
5 | 0.4975 | 0.01061 | -0.0065 | 46.8897
5.5 | 0.5325 | 0.01133 | -0.0036 | 46.9991
6 | 0.5702 | 0.01196 | -0.0013 | 47.6756
6.5 | 0.6119 | 0.01249 | 0.0002 | 48.9912
7.5 | 0.6815 | 0.01407 | 0.0055 | 48.4364
8 | 0.7234 | 0.01465 | 0.0069 | 49.3788
8.5 | 0.763 | 0.01532 | 0.0085 | 49.8042
9 | 0.8031 | 0.01601 | 0.01 | 50.1624
9.5 | 0.8434 | 0.01671 | 0.0115 | 50.4728
10 | 0.8858 | 0.01734 | 0.0125 | 51.0842
10.5 | 0.9284 | 0.01795 | 0.0135 | 51.7214
11 | 0.9682 | 0.01871 | 0.0148 | 51.7477
11.5 | 1.006 | 0.01956 | 0.0164 | 51.4315
12 | 1.0472 | 0.02028 | 0.0174 | 51.6371
12.5 | 1.087 | 0.02106 | 0.0185 | 51.6144
13 | 1.1219 | 0.02206 | 0.0203 | 50.8568
13.5 | 1.1572 | 0.02307 | 0.022 | 50.1604
14 | 1.1899 | 0.02423 | 0.0239 | 49.1085
14.5 | 1.2195 | 0.02558 | 0.0261 | 47.674
15 | 1.2542 | 0.02671 | 0.0275 | 46.9562
15.5 | 1.2894 | 0.02783 | 0.0288 | 46.3313
16 | 1.3151 | 0.02951 | 0.0312 | 44.5646
16.5 | 1.3483 | 0.03081 | 0.0324 | 43.7618
17 | 1.3763 | 0.03245 | 0.0342 | 42.4129
17.5 | 1.4071 | 0.03395 | 0.0355 | 41.4462
18 | 1.4335 | 0.03579 | 0.0371 | 40.0531
18.5 | 1.4607 | 0.03761 | 0.0385 | 38.8381
19 | 1.4788 | 0.04013 | 0.0406 | 36.8502
19.5 | 1.504 | 0.04217 | 0.0417 | 35.6652
20 | 1.5255 | 0.04458 | 0.043 | 34.2194

## 133. Re 16M Mach 0.25 (1)
BIGFOIL.COM POLAR EXPORT
NACA67-420 a=0.8
NACA67-420 a=0.8 |  |  |  | Cl Max: | 1.635 | at alpha= | 12.5 | deg
JavaFoil+Calcfoil stall+Eppler ext transition |  |  |  | L/D Max: | 107.601 | at alpha= | 7.5 | deg
Re: | 16000000 |  |  | Cd Min: | 0.00604 | at alpha= | -2 | deg
Mach: | 0.25 |  |  | Cl=0 at alpha= | -3.3385 | deg
|  |  |  | @ Cl=0.1, Cd= | 0.0060835
|  |  |  | @ Cl=0.4, Cd= | 0.0067367
|  |  |  | @ Cl=0.6, Cd= | 0.0070412
alpha (deg) | Cl | Cd | Cm | Cl/Cd
-19.5 | -0.701 | 0.16063 | -0.013 | -4.365
-19 | -0.746 | 0.15167 | -0.015 | -4.917
-18.5 | -0.78 | 0.13939 | -0.016 | -5.598
-18 | -0.806 | 0.13315 | -0.017 | -6.054
-17.5 | -0.831 | 0.12166 | -0.019 | -6.833
-17 | -0.852 | 0.11275 | -0.02 | -7.555
-16.5 | -0.868 | 0.10461 | -0.022 | -8.301
-16 | -0.883 | 0.09525 | -0.024 | -9.266
-15.5 | -0.904 | 0.07765 | -0.027 | -11.645
-15 | -0.93 | 0.05825 | -0.031 | -15.968
-14.5 | -1.03 | 0.01734 | -0.039 | -59.397
-14 | -1.024 | 0.01586 | -0.041 | -64.534
-13.5 | -1.011 | 0.01475 | -0.043 | -68.531
-13 | -0.992 | 0.01378 | -0.044 | -72.021
-12.5 | -0.969 | 0.01287 | -0.046 | -75.304
-12 | -0.941 | 0.01219 | -0.048 | -77.17
-11.5 | -0.908 | 0.01161 | -0.05 | -78.169
-11 | -0.87 | 0.01098 | -0.051 | -79.243
-10.5 | -0.829 | 0.01047 | -0.053 | -79.256
-10 | -0.785 | 0.00977 | -0.055 | -80.311
-9.5 | -0.737 | 0.00934 | -0.057 | -78.923
-9 | -0.687 | 0.00871 | -0.058 | -78.874
-8.5 | -0.634 | 0.0083 | -0.06 | -76.315
-8 | -0.578 | 0.00805 | -0.062 | -71.849
-7.5 | -0.521 | 0.00772 | -0.064 | -67.531
-7 | -0.462 | 0.00743 | -0.065 | -62.178
-6.5 | -0.402 | 0.0072 | -0.067 | -55.776
-6 | -0.34 | 0.00699 | -0.069 | -48.72
-5.5 | -0.278 | 0.00679 | -0.071 | -40.928
-5 | -0.214 | 0.00661 | -0.072 | -32.438
-4.5 | -0.15 | 0.00642 | -0.074 | -23.443
-4 | -0.086 | 0.00626 | -0.076 | -13.759
-3.5 | -0.021 | 0.00608 | -0.078 | -3.525
-3 | 0.044 | 0.00623 | -0.079 | 6.981
-2.5 | 0.109 | 0.00606 | -0.081 | 18.019
-2 | 0.175 | 0.00604 | -0.083 | 28.916
-1.5 | 0.24 | 0.00636 | -0.084 | 37.752
-1 | 0.306 | 0.00635 | -0.086 | 48.201
-0.5 | 0.372 | 0.0067 | -0.088 | 55.426
0 | 0.433 | 0.00678 | -0.09 | 63.801
0.5 | 0.497 | 0.00646 | -0.091 | 76.942
1 | 0.562 | 0.00697 | -0.093 | 80.575
1.5 | 0.626 | 0.00709 | -0.095 | 88.308
2 | 0.69 | 0.00742 | -0.097 | 93.037
2.5 | 0.754 | 0.00751 | -0.098 | 100.393
3 | 0.818 | 0.00794 | -0.1 | 103.025
3.5 | 0.876 | 0.00841 | -0.102 | 104.157
4 | 0.938 | 0.00898 | -0.103 | 104.471
4.5 | 0.999 | 0.00931 | -0.105 | 107.31
5 | 1.059 | 0.01011 | -0.107 | 104.745
5.5 | 1.118 | 0.01062 | -0.108 | 105.339
6 | 1.176 | 0.01107 | -0.11 | 106.246
6.5 | 1.233 | 0.01154 | -0.111 | 106.868
7 | 1.288 | 0.01197 | -0.113 | 107.57
7.5 | 1.339 | 0.01244 | -0.114 | 107.601
8 | 1.387 | 0.01291 | -0.116 | 107.452
8.5 | 1.433 | 0.01342 | -0.117 | 106.746
9 | 1.474 | 0.01446 | -0.119 | 101.996
9.5 | 1.512 | 0.01505 | -0.12 | 100.501
10 | 1.546 | 0.01569 | -0.122 | 98.494
10.5 | 1.575 | 0.01641 | -0.123 | 95.956
11 | 1.598 | 0.01714 | -0.125 | 93.261
11.5 | 1.617 | 0.01787 | -0.126 | 90.473
12 | 1.629 | 0.01874 | -0.128 | 86.921
12.5 | 1.635 | 0.01959 | -0.129 | 83.463
13 | 1.635 | 0.02049 | -0.13 | 79.803
13.5 | 1.628 | 0.02154 | -0.132 | 75.582
14 | 1.614 | 0.02255 | -0.133 | 71.59
14.5 | 1.593 | 0.02373 | -0.134 | 67.151
15 | 1.559 | 0.02489 | -0.135 | 62.609
15.5 | 1.516 | 0.02643 | -0.136 | 57.363
16 | 1.466 | 0.02781 | -0.138 | 52.708
16.5 | 1.409 | 0.02945 | -0.139 | 47.831
17 | 1.344 | 0.03188 | -0.14 | 42.167
17.5 | 1.274 | 0.03427 | -0.14 | 37.162

## 134. Re 16M Mach 0.25 (2)
BIGFOIL.COM POLAR EXPORT
NACA67-420 a=0.8
NACA67-420 a=0.8 |  |  |  | Cl Max: | 1.5188 | at alpha= | 20 | deg
XFOIL ncrit=9 |  |  |  | L/D Max: | 139.058 | at alpha= | 0.5 | deg
Re: | 16000000 |  |  | Cd Min: | 0.05293 | at alpha= | 20 | deg
Mach: | 0.25 |  |  | Cl=0 at alpha= | -5.0744 | deg
|  |  |  | @ Cl=0.1, Cd= | 0.0055793
|  |  |  | @ Cl=0.4, Cd= | 0.0037696
|  |  |  | @ Cl=0.6, Cd= | 0.013355
alpha (deg) | Cl | Cd | Cm | Cl/Cd
-20 | -1.2119 | 0.02847 | -0.1782 | -42.5676
-19.5 | -1.1915 | 0.02624 | -0.1758 | -45.4078
-19 | -1.1669 | 0.02434 | -0.1734 | -47.9417
-18.5 | -1.1397 | 0.02266 | -0.171 | -50.2957
-18 | -1.1115 | 0.0211 | -0.1684 | -52.6777
-17.5 | -1.0794 | 0.01978 | -0.166 | -54.5703
-17 | -1.0446 | 0.01863 | -0.1637 | -56.0709
-16.5 | -1.011 | 0.01751 | -0.1611 | -57.7384
-16 | -0.973 | 0.01657 | -0.159 | -58.7206
-15.5 | -0.9345 | 0.01572 | -0.1568 | -59.4466
-15 | -0.8973 | 0.01485 | -0.1544 | -60.4242
-14.5 | -0.8562 | 0.01414 | -0.1524 | -60.5516
-14 | -0.8178 | 0.01338 | -0.15 | -61.1211
-13.5 | -0.7756 | 0.01274 | -0.1481 | -60.8791
-13 | -0.736 | 0.01206 | -0.1458 | -61.0282
-12.5 | -0.6926 | 0.01148 | -0.144 | -60.331
-12 | -0.6483 | 0.01095 | -0.1424 | -59.2055
-11.5 | -0.6041 | 0.01045 | -0.1407 | -57.8086
-11 | -0.5572 | 0.01002 | -0.1394 | -55.6088
-10.5 | -0.5108 | 0.00959 | -0.1381 | -53.2638
-10 | -0.4671 | 0.00911 | -0.1363 | -51.2733
-9.5 | -0.4214 | 0.00867 | -0.1348 | -48.6044
-9 | -0.3751 | 0.00829 | -0.1334 | -45.2473
-8.5 | -0.3304 | 0.00787 | -0.1317 | -41.9822
-8 | -0.2818 | 0.00757 | -0.1307 | -37.2259
-7.5 | -0.2344 | 0.00727 | -0.1295 | -32.2421
-7 | -0.1861 | 0.00699 | -0.1284 | -26.6237
-6.5 | -0.1376 | 0.00674 | -0.1274 | -20.4154
-6 | -0.0886 | 0.00651 | -0.1264 | -13.6098
-5.5 | -0.0412 | 0.00626 | -0.1252 | -6.5815
-5 | 0.0072 | 0.00606 | -0.1241 | 1.1881
-4.5 | 0.0539 | 0.00584 | -0.1227 | 9.2295
-4 | 0.0999 | 0.00558 | -0.121 | 17.9032
-3.5 | 0.1421 | 0.00528 | -0.1187 | 26.9129
-3 | 0.1814 | 0.00498 | -0.1156 | 36.4257
-2.5 | 0.2147 | 0.00479 | -0.111 | 44.8225
-2 | 0.2573 | 0.00461 | -0.1085 | 55.8134
-1.5 | 0.3026 | 0.00446 | -0.1066 | 67.8475
-1 | 0.3507 | 0.00423 | -0.1053 | 82.9078
-0.5 | 0.3876 | 0.00389 | -0.1017 | 99.6401
0 | 0.4288 | 0.00349 | -0.099 | 122.8653
0.5 | 0.4575 | 0.00329 | -0.0935 | 139.0578
1 | 0.4251 | 0.00382 | -0.0744 | 111.2827
1.5 | 0.3957 | 0.00461 | -0.0568 | 85.8351
2 | 0.3815 | 0.00554 | -0.0428 | 68.8628
3 | 0.3988 | 0.00757 | -0.025 | 52.6816
3.5 | 0.4222 | 0.00843 | -0.0192 | 50.083
4 | 0.4419 | 0.0094 | -0.013 | 47.0106
4.5 | 0.4617 | 0.01045 | -0.0069 | 44.1818
5 | 0.4899 | 0.01133 | -0.0024 | 43.2392
5.5 | 0.5281 | 0.01199 | 0.0002 | 44.045
6 | 0.5627 | 0.0128 | 0.0033 | 43.9609
6.5 | 0.6044 | 0.01342 | 0.0052 | 45.0373
7 | 0.6443 | 0.01411 | 0.0073 | 45.6627
7.5 | 0.6785 | 0.015 | 0.0104 | 45.2333
8 | 0.7176 | 0.01578 | 0.0125 | 45.4753
8.5 | 0.7588 | 0.01651 | 0.0143 | 45.96
9 | 0.8039 | 0.01712 | 0.0154 | 46.9568
9.5 | 0.8441 | 0.01793 | 0.0173 | 47.0775
10 | 0.8856 | 0.01872 | 0.0189 | 47.3077
10.5 | 0.9294 | 0.01944 | 0.0201 | 47.8086
11 | 0.973 | 0.02018 | 0.0213 | 48.2161
11.5 | 1.0124 | 0.02112 | 0.0231 | 47.9356
12 | 1.0522 | 0.02207 | 0.0248 | 47.6756
12.5 | 1.0932 | 0.02296 | 0.0264 | 47.6132
13 | 1.1306 | 0.02404 | 0.0283 | 47.03
13.5 | 1.1598 | 0.02555 | 0.0312 | 45.3933
14 | 1.1962 | 0.02676 | 0.0332 | 44.701
14.5 | 1.2279 | 0.02825 | 0.0356 | 43.4655
15 | 1.2628 | 0.02963 | 0.0375 | 42.619
15.5 | 1.2949 | 0.03122 | 0.0396 | 41.4766
16 | 1.3268 | 0.03287 | 0.0417 | 40.3651
16.5 | 1.3569 | 0.03467 | 0.0438 | 39.1376
17 | 1.3883 | 0.03646 | 0.0456 | 38.0773
17.5 | 1.415 | 0.03865 | 0.0477 | 36.6106
18 | 1.4411 | 0.04091 | 0.0496 | 35.2261
18.5 | 1.4621 | 0.04361 | 0.0517 | 33.5267
19 | 1.4812 | 0.04658 | 0.0537 | 31.7991
19.5 | 1.5008 | 0.04965 | 0.0553 | 30.2276
20 | 1.5188 | 0.05293 | 0.0567 | 28.6945

## 135. Re 16M Mach 0.50 (1)
BIGFOIL.COM POLAR EXPORT
NACA67-420 a=0.8
NACA67-420 a=0.8 |  |  |  | Cl Max: | 1.475 | at alpha= | 8.5 | deg
JavaFoil+Calcfoil stall+Eppler ext transition |  |  |  | L/D Max: | 99.614 | at alpha= | 4.5 | deg
Re: | 16000000 |  |  | Cd Min: | 0.00645 | at alpha= | -1.5 | deg
Mach: | 0.5 |  |  | Cl=0 at alpha= | -3.3333 | deg
|  |  |  | @ Cl=0.1, Cd= | 0.0065947
|  |  |  | @ Cl=0.4, Cd= | 0.0069822
|  |  |  | @ Cl=0.6, Cd= | 0.0076947
alpha (deg) | Cl | Cd | Cm | Cl/Cd
-20 | -0.962 | 0.17801 | -0.016 | -5.403
-19.5 | -0.933 | 0.17251 | -0.017 | -5.41
-19 | -0.904 | 0.16563 | -0.017 | -5.455
-18.5 | -0.874 | 0.15839 | -0.018 | -5.519
-18 | -0.845 | 0.15477 | -0.019 | -5.458
-17.5 | -0.816 | 0.15498 | -0.019 | -5.263
-17 | -0.789 | 0.13598 | -0.021 | -5.802
-16.5 | -0.761 | 0.12441 | -0.022 | -6.117
-16 | -0.731 | 0.11643 | -0.023 | -6.28
-15.5 | -0.703 | 0.11136 | -0.024 | -6.309
-15 | -0.674 | 0.10348 | -0.025 | -6.516
-14.5 | -0.646 | 0.10041 | -0.026 | -6.434
-14 | -0.618 | 0.09332 | -0.027 | -6.621
-13.5 | -0.59 | 0.08686 | -0.029 | -6.792
-13 | -0.568 | 0.07475 | -0.033 | -7.599
-12.5 | -0.623 | 0.02006 | -0.05 | -31.069
-12 | -0.5 | 0.08368 | -0.028 | -5.971
-11.5 | -0.472 | 0.07613 | -0.03 | -6.195
-11 | -0.446 | 0.06713 | -0.034 | -6.641
-10.5 | -0.416 | 0.06572 | -0.035 | -6.335
-10 | -0.457 | 0.01596 | -0.059 | -28.649
-9.5 | -0.666 | 0.01276 | -0.062 | -52.214
-9 | -0.676 | 0.01158 | -0.064 | -58.402
-8.5 | -0.652 | 0.01068 | -0.066 | -61.001
-8 | -0.61 | 0.00993 | -0.068 | -61.457
-7.5 | -0.56 | 0.00909 | -0.07 | -61.551
-7 | -0.502 | 0.00855 | -0.072 | -58.699
-6.5 | -0.44 | 0.00816 | -0.074 | -53.92
-6 | -0.374 | 0.00787 | -0.076 | -47.607
-5.5 | -0.307 | 0.00757 | -0.078 | -40.533
-5 | -0.237 | 0.00735 | -0.08 | -32.276
-4.5 | -0.167 | 0.00713 | -0.082 | -23.399
-4 | -0.096 | 0.00687 | -0.084 | -13.904
-3.5 | -0.024 | 0.00666 | -0.086 | -3.577
-3 | 0.048 | 0.00673 | -0.088 | 7.184
-2.5 | 0.121 | 0.00654 | -0.09 | 18.579
-2 | 0.194 | 0.0065 | -0.092 | 29.9
-1.5 | 0.267 | 0.00645 | -0.094 | 41.441
-1 | 0.34 | 0.0069 | -0.095 | 49.32
-0.5 | 0.413 | 0.007 | -0.097 | 59.048
0 | 0.482 | 0.0075 | -0.099 | 64.293
0.5 | 0.554 | 0.00765 | -0.101 | 72.403
1 | 0.626 | 0.00772 | -0.103 | 81.054
1.5 | 0.697 | 0.00775 | -0.106 | 89.929
2 | 0.769 | 0.0082 | -0.108 | 93.793
2.5 | 0.841 | 0.00868 | -0.11 | 96.831
3 | 0.912 | 0.00926 | -0.111 | 98.454
3.5 | 0.974 | 0.01004 | -0.113 | 97.043
4 | 1.041 | 0.01061 | -0.115 | 98.171
4.5 | 1.108 | 0.01112 | -0.117 | 99.614
5 | 1.172 | 0.01225 | -0.119 | 95.705
5.5 | 1.235 | 0.01287 | -0.12 | 95.92
6 | 1.295 | 0.01353 | -0.122 | 95.735
6.5 | 1.352 | 0.01425 | -0.124 | 94.876
7 | 1.402 | 0.01498 | -0.126 | 93.62
7.5 | 1.441 | 0.01567 | -0.127 | 91.946
8 | 1.468 | 0.0172 | -0.129 | 85.323
8.5 | 1.475 | 0.01817 | -0.131 | 81.185
9 | 1.449 | 0.0194 | -0.132 | 74.698
9.5 | 1.345 | 0.021 | -0.134 | 64.039
10 | 0.919 | 0.02264 | -0.136 | 40.595
10.5 | 0.95 | 0.02585 | -0.137 | 36.756
11 | 0.986 | 0.0239 | -0.139 | 41.243
11.5 | 1.018 | 0.02589 | -0.14 | 39.312
12 | 1.047 | 0.02935 | -0.141 | 35.678
12.5 | 0.909 | 0.08942 | -0.086 | 10.16
13 | 1.114 | 0.0297 | -0.145 | 37.51
13.5 | 1.145 | 0.03233 | -0.146 | 35.409

## 136. Re 16M Mach 0.50 (2)
BIGFOIL.COM POLAR EXPORT
NACA67-420 a=0.8
NACA67-420 a=0.8 |  |  |  | Cl Max: | 1.3083 | at alpha= | 15 | deg
XFOIL ncrit=9 |  |  |  | L/D Max: | 157.215 | at alpha= | 1 | deg
Re: | 16000000 |  |  | Cd Min: | 0.0945 | at alpha= | 18 | deg
Mach: | 0.5 |  |  | Cl=0 at alpha= | -99 | deg
|  |  |  | @ Cl=0.1, Cd= | 0.00371
|  |  |  | @ Cl=0.4, Cd= | 0.00371
|  |  |  | @ Cl=0.6, Cd= | 0.017449
alpha (deg) | Cl | Cd | Cm | Cl/Cd
0 | 0.4631 | 0.00371 | -0.1068 | 124.8248
0.5 | 0.4729 | 0.00327 | -0.0957 | 144.6177
1 | 0.4968 | 0.00316 | -0.0876 | 157.2152
1.5 | 0.4998 | 0.00373 | -0.075 | 133.9946
2 | 0.3976 | 0.00619 | -0.0416 | 64.2326
2.5 | 0.4059 | 0.00736 | -0.0311 | 55.1495
3 | 0.3941 | 0.00908 | -0.0173 | 43.4031
3.5 | 0.393 | 0.01071 | -0.0059 | 36.6947
4 | 0.4228 | 0.01168 | -0.0002 | 36.1986
4.5 | 0.4592 | 0.0126 | 0.0041 | 36.4444
5 | 0.48 | 0.01388 | 0.011 | 34.5821
5.5 | 0.5038 | 0.01522 | 0.0172 | 33.1012
6 | 0.5415 | 0.01622 | 0.0211 | 33.3847
6.5 | 0.5855 | 0.0171 | 0.024 | 34.2398
7 | 0.6279 | 0.01812 | 0.027 | 34.6523
7.5 | 0.6632 | 0.01935 | 0.0312 | 34.2739
8 | 0.7083 | 0.02035 | 0.0339 | 34.8059
8.5 | 0.7507 | 0.02155 | 0.0369 | 34.8353
9 | 0.7999 | 0.02253 | 0.0391 | 35.5038
9.5 | 0.8487 | 0.02355 | 0.0414 | 36.0382
10 | 0.8953 | 0.02477 | 0.0441 | 36.1445
10.5 | 0.9436 | 0.02596 | 0.0466 | 36.3482
11 | 0.9929 | 0.02716 | 0.0491 | 36.5574
11.5 | 1.0382 | 0.02863 | 0.0521 | 36.2627
12 | 1.0848 | 0.03009 | 0.0551 | 36.0518
12.5 | 1.1181 | 0.03227 | 0.0593 | 34.6483
13 | 1.1575 | 0.0343 | 0.063 | 33.7464
13.5 | 1.2012 | 0.03622 | 0.0663 | 33.164
14 | 1.2404 | 0.03855 | 0.0699 | 32.1764
14.5 | 1.2772 | 0.04115 | 0.0738 | 31.0377
15 | 1.3083 | 0.04425 | 0.078 | 29.5661
16.5 | 1.2604 | 0.0646 | 0.0901 | 19.5108
17 | 1.2338 | 0.07331 | 0.0902 | 16.8299
17.5 | 1.1944 | 0.08395 | 0.088 | 14.2275
18 | 1.1645 | 0.0945 | 0.0842 | 12.3228

## 137. Re 18M Mach 0.00 (1)
BIGFOIL.COM POLAR EXPORT
NACA67-420 a=0.8
NACA67-420 a=0.8 |  |  |  | Cl Max: | 1.723 | at alpha= | 14.5 | deg
JavaFoil+Calcfoil stall+Eppler ext transition |  |  |  | L/D Max: | 113.524 | at alpha= | 8 | deg
Re: | 18000000 |  |  | Cd Min: | 0.00616 | at alpha= | -4.5 | deg
Mach: | 0 |  |  | Cl=0 at alpha= | -3.3333 | deg
|  |  |  | @ Cl=0.1, Cd= | 0.0062166
|  |  |  | @ Cl=0.4, Cd= | 0.0063285
|  |  |  | @ Cl=0.6, Cd= | 0.0073289
alpha (deg) | Cl | Cd | Cm | Cl/Cd
-20 | -1.015 | 0.13118 | -0.015 | -7.734
-19.5 | -1.032 | 0.11804 | -0.016 | -8.743
-19 | -1.045 | 0.1081 | -0.018 | -9.671
-18.5 | -1.057 | 0.09456 | -0.02 | -11.183
-18 | -1.07 | 0.07982 | -0.022 | -13.4
-17.5 | -1.08 | 0.06673 | -0.024 | -16.186
-17 | -1.146 | 0.0319 | -0.029 | -35.93
-16.5 | -1.153 | 0.02547 | -0.031 | -45.259
-16 | -1.149 | 0.02121 | -0.033 | -54.181
-15.5 | -1.135 | 0.01974 | -0.034 | -57.485
-15 | -1.119 | 0.01796 | -0.036 | -62.295
-14.5 | -1.108 | 0.01418 | -0.038 | -78.12
-14 | -1.083 | 0.01337 | -0.04 | -81.022
-13.5 | -1.055 | 0.01272 | -0.041 | -82.887
-13 | -1.023 | 0.01213 | -0.043 | -84.345
-12.5 | -0.989 | 0.0115 | -0.045 | -85.99
-12 | -0.952 | 0.01097 | -0.046 | -86.748
-11.5 | -0.911 | 0.0105 | -0.048 | -86.807
-11 | -0.869 | 0.00999 | -0.05 | -86.961
-10.5 | -0.823 | 0.0096 | -0.052 | -85.811
-10 | -0.776 | 0.00917 | -0.053 | -84.638
-9.5 | -0.726 | 0.00875 | -0.055 | -82.958
-9 | -0.674 | 0.00842 | -0.057 | -80.087
-8.5 | -0.62 | 0.00811 | -0.059 | -76.512
-8 | -0.565 | 0.0074 | -0.06 | -76.348
-7.5 | -0.508 | 0.0071 | -0.062 | -71.608
-7 | -0.45 | 0.00676 | -0.064 | -66.554
-6.5 | -0.391 | 0.00686 | -0.065 | -56.98
-6 | -0.331 | 0.00666 | -0.067 | -49.696
-5.5 | -0.27 | 0.00651 | -0.069 | -41.497
-5 | -0.208 | 0.00633 | -0.07 | -32.932
-4.5 | -0.146 | 0.00616 | -0.072 | -23.712
-4 | -0.084 | 0.00635 | -0.074 | -13.176
-3.5 | -0.021 | 0.00633 | -0.075 | -3.287
-3 | 0.042 | 0.00628 | -0.077 | 6.727
-2.5 | 0.106 | 0.00621 | -0.079 | 17.04
-2 | 0.169 | 0.00648 | -0.08 | 26.153
-1.5 | 0.233 | 0.00645 | -0.082 | 36.142
-1 | 0.297 | 0.00668 | -0.084 | 44.406
-0.5 | 0.36 | 0.00622 | -0.085 | 57.914
0 | 0.419 | 0.00638 | -0.087 | 65.74
0.5 | 0.482 | 0.00674 | -0.089 | 71.477
1 | 0.544 | 0.00732 | -0.091 | 74.323
1.5 | 0.607 | 0.00733 | -0.092 | 82.75
2 | 0.669 | 0.00735 | -0.094 | 91.022
2.5 | 0.731 | 0.00755 | -0.095 | 96.892
3 | 0.793 | 0.00781 | -0.097 | 101.637
3.5 | 0.85 | 0.00814 | -0.099 | 104.463
4 | 0.91 | 0.00848 | -0.1 | 107.376
4.5 | 0.969 | 0.00883 | -0.102 | 109.73
5 | 1.028 | 0.00949 | -0.103 | 108.305
5.5 | 1.086 | 0.00999 | -0.105 | 108.701
6 | 1.143 | 0.01034 | -0.106 | 110.514
6.5 | 1.199 | 0.01074 | -0.108 | 111.723
7 | 1.253 | 0.01113 | -0.109 | 112.666
7.5 | 1.305 | 0.01152 | -0.111 | 113.305
8 | 1.355 | 0.01193 | -0.112 | 113.524
8.5 | 1.402 | 0.01272 | -0.114 | 110.2
9 | 1.446 | 0.01323 | -0.115 | 109.324
9.5 | 1.489 | 0.01374 | -0.117 | 108.374
10 | 1.528 | 0.01428 | -0.118 | 106.983
10.5 | 1.564 | 0.01486 | -0.12 | 105.224
11 | 1.596 | 0.01547 | -0.121 | 103.184
11.5 | 1.626 | 0.01608 | -0.122 | 101.109
12 | 1.651 | 0.01674 | -0.124 | 98.625
12.5 | 1.673 | 0.01737 | -0.125 | 96.301
13 | 1.691 | 0.01816 | -0.126 | 93.151
13.5 | 1.706 | 0.0189 | -0.128 | 90.269
14 | 1.716 | 0.01969 | -0.129 | 87.168
14.5 | 1.723 | 0.02052 | -0.13 | 83.978
15 | 1.721 | 0.02141 | -0.131 | 80.387
15.5 | 1.715 | 0.02234 | -0.133 | 76.803
16 | 1.705 | 0.02325 | -0.134 | 73.339
16.5 | 1.692 | 0.0244 | -0.135 | 69.322
17 | 1.675 | 0.02547 | -0.136 | 65.751
17.5 | 1.654 | 0.02672 | -0.137 | 61.888
18 | 1.63 | 0.028 | -0.138 | 58.21
18.5 | 1.604 | 0.02933 | -0.139 | 54.675
19 | 1.575 | 0.03087 | -0.14 | 51.011
19.5 | 1.544 | 0.03246 | -0.141 | 47.552

## 138. Re 18M Mach 0.00 (2)
BIGFOIL.COM POLAR EXPORT
NACA67-420 a=0.8
NACA67-420 a=0.8 |  |  |  | Cl Max: | 1.5337 | at alpha= | 20 | deg
XFOIL ncrit=9 |  |  |  | L/D Max: | 101.985 | at alpha= | 0 | deg
Re: | 18000000 |  |  | Cd Min: | 0.04254 | at alpha= | 20 | deg
Mach: | 0 |  |  | Cl=0 at alpha= | -4.7451 | deg
|  |  |  | @ Cl=0.1, Cd= | 0.0050667
|  |  |  | @ Cl=0.4, Cd= | 0.0071022
|  |  |  | @ Cl=0.6, Cd= | 0.012057
alpha (deg) | Cl | Cd | Cm | Cl/Cd
-20 | -1.2313 | 0.02159 | -0.1495 | -57.031
-19.5 | -1.2019 | 0.02044 | -0.1481 | -58.8014
-19 | -1.1728 | 0.01933 | -0.1465 | -60.6725
-18.5 | -1.1417 | 0.01832 | -0.1451 | -62.3199
-18 | -1.1101 | 0.01735 | -0.1435 | -63.9827
-17.5 | -1.0752 | 0.01653 | -0.1423 | -65.0454
-16.5 | -1.0049 | 0.015 | -0.1395 | -66.9933
-16 | -0.9697 | 0.01427 | -0.138 | -67.9537
-15.5 | -0.9317 | 0.01365 | -0.1367 | -68.2564
-15 | -0.8944 | 0.01301 | -0.1353 | -68.7471
-14.5 | -0.8565 | 0.01244 | -0.1338 | -68.8505
-14 | -0.8162 | 0.01191 | -0.1326 | -68.5306
-13.5 | -0.7769 | 0.01138 | -0.1313 | -68.2689
-13 | -0.7378 | 0.01084 | -0.1297 | -68.0627
-12.5 | -0.6955 | 0.01038 | -0.1287 | -67.0039
-12 | -0.6538 | 0.00993 | -0.1275 | -65.8409
-11.5 | -0.6095 | 0.00955 | -0.1267 | -63.822
-11 | -0.5653 | 0.00916 | -0.1258 | -61.714
-10.5 | -0.5228 | 0.00876 | -0.1245 | -59.6804
-10 | -0.4787 | 0.00838 | -0.1235 | -57.1241
-9.5 | -0.4361 | 0.00796 | -0.1221 | -54.7864
-9 | -0.3922 | 0.00762 | -0.121 | -51.4698
-8.5 | -0.3471 | 0.0073 | -0.12 | -47.5479
-8 | -0.3013 | 0.00703 | -0.1191 | -42.8592
-7.5 | -0.2545 | 0.00679 | -0.1183 | -37.4816
-7 | -0.2089 | 0.00652 | -0.1172 | -32.0399
-6.5 | -0.1619 | 0.00631 | -0.1164 | -25.6577
-6 | -0.1149 | 0.00611 | -0.1156 | -18.8052
-5.5 | -0.0693 | 0.00589 | -0.1144 | -11.7657
-5 | -0.0233 | 0.0057 | -0.1132 | -4.0877
-4.5 | 0.0224 | 0.0055 | -0.112 | 4.0727
-4 | 0.0669 | 0.00528 | -0.1105 | 12.6705
-3.5 | 0.1057 | 0.00503 | -0.1076 | 21.0139
-3 | 0.142 | 0.00485 | -0.1042 | 29.2784
-2.5 | 0.1879 | 0.00469 | -0.1028 | 40.064
-2 | 0.2352 | 0.00453 | -0.1018 | 51.9205
-1.5 | 0.2846 | 0.00435 | -0.1012 | 65.4253
-1 | 0.3317 | 0.00423 | -0.1001 | 78.4161
-0.5 | 0.3724 | 0.00399 | -0.0977 | 93.3333
0 | 0.4008 | 0.00393 | -0.0926 | 101.9847
0.5 | 0.3858 | 0.00402 | -0.0778 | 95.9701
1 | 0.3688 | 0.00479 | -0.0629 | 76.9937
1.5 | 0.3555 | 0.00565 | -0.0494 | 62.9204
2 | 0.3627 | 0.00582 | -0.0403 | 62.3196
2.5 | 0.3677 | 0.0066 | -0.0309 | 55.7121
3 | 0.4005 | 0.00711 | -0.0272 | 56.3291
3.5 | 0.4175 | 0.00805 | -0.0205 | 51.8634
5 | 0.4968 | 0.01048 | -0.0068 | 47.4046
5.5 | 0.537 | 0.01101 | -0.0049 | 48.7738
6 | 0.5722 | 0.01171 | -0.0022 | 48.8642
6.5 | 0.6139 | 0.01223 | -0.0007 | 50.1962
7 | 0.6526 | 0.01285 | 0.0012 | 50.786
7.5 | 0.6845 | 0.01373 | 0.0043 | 49.8543
8 | 0.7265 | 0.0143 | 0.0055 | 50.8042
8.5 | 0.7666 | 0.01493 | 0.0071 | 51.3463
9 | 0.8099 | 0.01547 | 0.008 | 52.3529
9.5 | 0.8485 | 0.0162 | 0.0097 | 52.3765
10 | 0.8895 | 0.01686 | 0.0108 | 52.758
10.5 | 0.9318 | 0.01748 | 0.0118 | 53.3066
11 | 0.974 | 0.01809 | 0.0127 | 53.8419
11.5 | 1.0121 | 0.01889 | 0.0141 | 53.5786
12 | 1.0503 | 0.01971 | 0.0155 | 53.2877
12.5 | 1.0897 | 0.02049 | 0.0166 | 53.182
13 | 1.1284 | 0.02128 | 0.0178 | 53.0263
13.5 | 1.1613 | 0.02236 | 0.0197 | 51.9365
14 | 1.1926 | 0.02353 | 0.0217 | 50.6842
14.5 | 1.227 | 0.0246 | 0.0233 | 49.878
15 | 1.2589 | 0.02582 | 0.025 | 48.7568
15.5 | 1.2926 | 0.02695 | 0.0264 | 47.9629
16 | 1.3241 | 0.02822 | 0.028 | 46.9206
16.5 | 1.3525 | 0.02973 | 0.0298 | 45.4928
17 | 1.3845 | 0.03105 | 0.031 | 44.5894
17.5 | 1.4125 | 0.03266 | 0.0326 | 43.2486
18 | 1.4418 | 0.03419 | 0.0339 | 42.1702
18.5 | 1.4664 | 0.0361 | 0.0355 | 40.6205
19 | 1.4885 | 0.03821 | 0.0372 | 38.9558
19.5 | 1.5118 | 0.04032 | 0.0386 | 37.495
20 | 1.5337 | 0.04254 | 0.0398 | 36.0531

## 139. Re 18M Mach 0.10 (1)
BIGFOIL.COM POLAR EXPORT
NACA67-420 a=0.8
NACA67-420 a=0.8 |  |  |  | Cl Max: | 1.71 | at alpha= | 14.5 | deg
JavaFoil+Calcfoil stall+Eppler ext transition |  |  |  | L/D Max: | 112.854 | at alpha= | 8 | deg
Re: | 18000000 |  |  | Cd Min: | 0.00619 | at alpha= | -4.5 | deg
Mach: | 0.1 |  |  | Cl=0 at alpha= | -3.3333 | deg
|  |  |  | @ Cl=0.1, Cd= | 0.0062256
|  |  |  | @ Cl=0.4, Cd= | 0.0065181
|  |  |  | @ Cl=0.6, Cd= | 0.0073667
alpha (deg) | Cl | Cd | Cm | Cl/Cd
-20 | -0.976 | 0.13598 | -0.014 | -7.179
-19.5 | -0.994 | 0.12523 | -0.016 | -7.939
-19 | -1.01 | 0.116 | -0.017 | -8.703
-18.5 | -1.02 | 0.10581 | -0.019 | -9.637
-18 | -1.032 | 0.09104 | -0.021 | -11.34
-17.5 | -1.037 | 0.08243 | -0.023 | -12.576
-17 | -1.064 | 0.05891 | -0.026 | -18.071
-16.5 | -1.113 | 0.03293 | -0.03 | -33.8
-16 | -1.133 | 0.02253 | -0.033 | -50.266
-15.5 | -1.121 | 0.02088 | -0.034 | -53.686
-15 | -1.107 | 0.01875 | -0.036 | -59.072
-14.5 | -1.1 | 0.01443 | -0.038 | -76.254
-14 | -1.077 | 0.01362 | -0.04 | -79.106
-13.5 | -1.051 | 0.01294 | -0.042 | -81.213
-13 | -1.021 | 0.01229 | -0.043 | -83.006
-12.5 | -0.988 | 0.01165 | -0.045 | -84.79
-12 | -0.951 | 0.01112 | -0.047 | -85.505
-11.5 | -0.912 | 0.01063 | -0.048 | -85.791
-11 | -0.87 | 0.01011 | -0.05 | -86.041
-10.5 | -0.825 | 0.00969 | -0.052 | -85.134
-10 | -0.778 | 0.00921 | -0.054 | -84.435
-9.5 | -0.728 | 0.00892 | -0.055 | -81.64
-9 | -0.676 | 0.00851 | -0.057 | -79.494
-8.5 | -0.623 | 0.00793 | -0.059 | -78.483
-8 | -0.567 | 0.00749 | -0.06 | -75.769
-7.5 | -0.51 | 0.00714 | -0.062 | -71.444
-7 | -0.452 | 0.00682 | -0.064 | -66.284
-6.5 | -0.393 | 0.00691 | -0.066 | -56.856
-6 | -0.332 | 0.0067 | -0.067 | -49.624
-5.5 | -0.271 | 0.00652 | -0.069 | -41.59
-5 | -0.209 | 0.00634 | -0.071 | -32.985
-4.5 | -0.147 | 0.00619 | -0.072 | -23.729
-4 | -0.084 | 0.00638 | -0.074 | -13.17
-3.5 | -0.021 | 0.00635 | -0.076 | -3.296
-3 | 0.042 | 0.00628 | -0.077 | 6.759
-2.5 | 0.106 | 0.00622 | -0.079 | 17.111
-2 | 0.17 | 0.00651 | -0.081 | 26.145
-1.5 | 0.234 | 0.00646 | -0.082 | 36.27
-1 | 0.298 | 0.0067 | -0.084 | 44.514
-0.5 | 0.362 | 0.00675 | -0.086 | 53.687
0 | 0.421 | 0.00639 | -0.087 | 65.922
0.5 | 0.484 | 0.00677 | -0.089 | 71.477
1 | 0.547 | 0.00719 | -0.091 | 76.069
1.5 | 0.61 | 0.0074 | -0.093 | 82.435
2 | 0.672 | 0.0074 | -0.094 | 90.853
2.5 | 0.735 | 0.00757 | -0.096 | 97.031
3 | 0.797 | 0.00786 | -0.097 | 101.406
3.5 | 0.854 | 0.00817 | -0.099 | 104.523
4 | 0.914 | 0.00854 | -0.101 | 107.062
4.5 | 0.974 | 0.00888 | -0.102 | 109.621
5 | 1.033 | 0.00958 | -0.104 | 107.854
5.5 | 1.091 | 0.01006 | -0.105 | 108.495
6 | 1.148 | 0.01042 | -0.107 | 110.199
6.5 | 1.205 | 0.01081 | -0.108 | 111.474
7 | 1.259 | 0.0112 | -0.11 | 112.353
7.5 | 1.31 | 0.01163 | -0.112 | 112.699
8 | 1.36 | 0.01205 | -0.113 | 112.854
8.5 | 1.407 | 0.01283 | -0.114 | 109.646
9 | 1.451 | 0.01335 | -0.116 | 108.68
9.5 | 1.493 | 0.0139 | -0.117 | 107.385
10 | 1.531 | 0.01445 | -0.119 | 105.964
10.5 | 1.566 | 0.01504 | -0.12 | 104.116
11 | 1.598 | 0.01565 | -0.122 | 102.106
11.5 | 1.626 | 0.01627 | -0.123 | 99.924
12 | 1.65 | 0.01696 | -0.124 | 97.319
12.5 | 1.67 | 0.01764 | -0.126 | 94.678
13 | 1.687 | 0.01841 | -0.127 | 91.619
13.5 | 1.698 | 0.01922 | -0.128 | 88.389
14 | 1.706 | 0.01999 | -0.13 | 85.352
14.5 | 1.71 | 0.02083 | -0.131 | 82.085
15 | 1.705 | 0.0218 | -0.132 | 78.184
15.5 | 1.695 | 0.02278 | -0.133 | 74.412
16 | 1.681 | 0.02377 | -0.134 | 70.71
16.5 | 1.663 | 0.02502 | -0.135 | 66.451
17 | 1.64 | 0.02625 | -0.136 | 62.495
17.5 | 1.615 | 0.02736 | -0.138 | 59.029
18 | 1.586 | 0.0288 | -0.139 | 55.069
18.5 | 1.555 | 0.03017 | -0.14 | 51.537
19 | 1.52 | 0.0319 | -0.14 | 47.661
19.5 | 1.484 | 0.03365 | -0.141 | 44.097

## 140. Re 18M Mach 0.10 (2)
BIGFOIL.COM POLAR EXPORT
NACA67-420 a=0.8
NACA67-420 a=0.8 |  |  |  | Cl Max: | 1.5336 | at alpha= | 20 | deg
XFOIL ncrit=9 |  |  |  | L/D Max: | 104.113 | at alpha= | 0 | deg
Re: | 18000000 |  |  | Cd Min: | 0.04388 | at alpha= | 20 | deg
Mach: | 0.1 |  |  | Cl=0 at alpha= | -4.7939 | deg
|  |  |  | @ Cl=0.1, Cd= | 0.0051175
|  |  |  | @ Cl=0.4, Cd= | 0.0071585
|  |  |  | @ Cl=0.6, Cd= | 0.012194
alpha (deg) | Cl | Cd | Cm | Cl/Cd
-20 | -1.232 | 0.02235 | -0.1537 | -55.123
-19.5 | -1.2037 | 0.02109 | -0.1521 | -57.0744
-19 | -1.1764 | 0.01984 | -0.1502 | -59.2944
-18.5 | -1.1436 | 0.01882 | -0.1488 | -60.7651
-18 | -1.1138 | 0.01775 | -0.147 | -62.7493
-17.5 | -1.078 | 0.0169 | -0.1457 | -63.787
-17 | -1.0442 | 0.01603 | -0.144 | -65.1404
-16.5 | -1.0079 | 0.01527 | -0.1426 | -66.0052
-16 | -0.9706 | 0.01457 | -0.1411 | -66.6163
-15.5 | -0.9344 | 0.01388 | -0.1395 | -67.3199
-15 | -0.8959 | 0.01324 | -0.138 | -67.6662
-14.5 | -0.857 | 0.01266 | -0.1366 | -67.6935
-14 | -0.8177 | 0.01209 | -0.1351 | -67.6344
-13.5 | -0.7769 | 0.01156 | -0.1338 | -67.2059
-13 | -0.7387 | 0.01098 | -0.132 | -67.2769
-12.5 | -0.696 | 0.0105 | -0.1309 | -66.2857
-12 | -0.6529 | 0.01006 | -0.1298 | -64.9006
-11.5 | -0.6099 | 0.00964 | -0.1286 | -63.2676
-11 | -0.5647 | 0.00926 | -0.1278 | -60.9827
-10.5 | -0.5208 | 0.00887 | -0.1266 | -58.7148
-10 | -0.4779 | 0.00845 | -0.1253 | -56.5562
-9.5 | -0.434 | 0.00805 | -0.1241 | -53.913
-9 | -0.3905 | 0.00769 | -0.1227 | -50.7802
-8.5 | -0.3454 | 0.00735 | -0.1216 | -46.9932
-8 | -0.2985 | 0.00709 | -0.1208 | -42.1016
-7.5 | -0.2523 | 0.00683 | -0.1198 | -36.94
-7 | -0.2058 | 0.00657 | -0.1189 | -31.3242
-6.5 | -0.1593 | 0.00635 | -0.1179 | -25.0866
-6 | -0.1113 | 0.00615 | -0.1172 | -18.0976
-5.5 | -0.0658 | 0.00593 | -0.1159 | -11.0961
-5 | -0.019 | 0.00574 | -0.1148 | -3.3101
-4.5 | 0.0271 | 0.00553 | -0.1136 | 4.9005
-4 | 0.072 | 0.0053 | -0.1121 | 13.5849
-3.5 | 0.1119 | 0.00504 | -0.1095 | 22.2024
-3 | 0.1458 | 0.00486 | -0.1054 | 30
-2.5 | 0.1914 | 0.0047 | -0.1039 | 40.7234
-2 | 0.2382 | 0.00454 | -0.1027 | 52.467
-1.5 | 0.2876 | 0.00436 | -0.1021 | 65.9633
-1 | 0.3346 | 0.00423 | -0.1009 | 79.1017
-0.5 | 0.3752 | 0.00399 | -0.0984 | 94.0351
0 | 0.405 | 0.00389 | -0.0935 | 104.1131
0.5 | 0.3912 | 0.00397 | -0.0789 | 98.539
1 | 0.371 | 0.00477 | -0.0633 | 77.7778
1.5 | 0.3566 | 0.00566 | -0.0495 | 63.0035
2 | 0.3631 | 0.00583 | -0.0402 | 62.2813
2.5 | 0.3662 | 0.00667 | -0.0304 | 54.9025
3 | 0.4001 | 0.00716 | -0.0268 | 55.8799
3.5 | 0.4174 | 0.00811 | -0.0202 | 51.4673
4 | 0.442 | 0.00894 | -0.0151 | 49.4407
4.5 | 0.4604 | 0.00996 | -0.009 | 46.2249
5 | 0.4961 | 0.01058 | -0.0062 | 46.8904
5.5 | 0.5336 | 0.01122 | -0.0038 | 47.5579
6 | 0.5715 | 0.01184 | -0.0015 | 48.2686
6.5 | 0.6134 | 0.01236 | 0 | 49.6278
7 | 0.6519 | 0.013 | 0.0021 | 50.1462
7.5 | 0.6835 | 0.01391 | 0.0053 | 49.1373
8 | 0.7265 | 0.01446 | 0.0064 | 50.242
8.5 | 0.7669 | 0.0151 | 0.008 | 50.7881
9 | 0.8093 | 0.01569 | 0.0091 | 51.5806
9.5 | 0.8479 | 0.01646 | 0.0108 | 51.5128
10 | 0.8904 | 0.01708 | 0.0119 | 52.1311
10.5 | 0.933 | 0.01769 | 0.0128 | 52.7417
11 | 0.9753 | 0.01833 | 0.0138 | 53.2079
11.5 | 1.0118 | 0.01923 | 0.0156 | 52.6157
12 | 1.0521 | 0.01999 | 0.0167 | 52.6313
12.5 | 1.0922 | 0.02077 | 0.0179 | 52.5855
13 | 1.1289 | 0.02168 | 0.0194 | 52.071
13.5 | 1.1609 | 0.02283 | 0.0215 | 50.8498
14 | 1.195 | 0.02392 | 0.0233 | 49.9582
14.5 | 1.2284 | 0.02507 | 0.0251 | 48.9988
15 | 1.2606 | 0.02631 | 0.0268 | 47.9133
15.5 | 1.2952 | 0.02745 | 0.0282 | 47.184
16 | 1.3234 | 0.02897 | 0.0303 | 45.6817
16.5 | 1.3557 | 0.03031 | 0.0317 | 44.7278
17 | 1.3874 | 0.03171 | 0.0331 | 43.7528
17.5 | 1.4151 | 0.03338 | 0.0348 | 42.3936
18 | 1.4444 | 0.03499 | 0.0361 | 41.2804
18.5 | 1.468 | 0.03704 | 0.0379 | 39.6328
19 | 1.487 | 0.03946 | 0.04 | 37.6837
19.5 | 1.514 | 0.04136 | 0.041 | 36.6054
20 | 1.5336 | 0.04388 | 0.0425 | 34.9499

## 141. Re 18M Mach 0.25 (1)
BIGFOIL.COM POLAR EXPORT
NACA67-420 a=0.8
NACA67-420 a=0.8 |  |  |  | Cl Max: | 1.636 | at alpha= | 12.5 | deg
JavaFoil+Calcfoil stall+Eppler ext transition |  |  |  | L/D Max: | 109.743 | at alpha= | 7.5 | deg
Re: | 18000000 |  |  | Cd Min: | 0.00627 | at alpha= | -2.5 | deg
Mach: | 0.25 |  |  | Cl=0 at alpha= | -3.3385 | deg
|  |  |  | @ Cl=0.1, Cd= | 0.0062838
|  |  |  | @ Cl=0.4, Cd= | 0.0069397
|  |  |  | @ Cl=0.6, Cd= | 0.0074256
alpha (deg) | Cl | Cd | Cm | Cl/Cd
-19.5 | -0.701 | 0.1589 | -0.014 | -4.413
-19 | -0.746 | 0.14985 | -0.015 | -4.977
-18.5 | -0.781 | 0.13776 | -0.016 | -5.667
-18 | -0.806 | 0.13265 | -0.017 | -6.08
-17.5 | -0.832 | 0.12053 | -0.019 | -6.904
-17 | -0.85 | 0.11502 | -0.02 | -7.389
-16.5 | -0.867 | 0.10532 | -0.022 | -8.236
-16 | -0.882 | 0.09511 | -0.024 | -9.278
-15.5 | -0.907 | 0.07554 | -0.028 | -12.006
-15 | -0.946 | 0.04947 | -0.032 | -19.131
-14.5 | -1.031 | 0.01674 | -0.039 | -61.598
-14 | -1.024 | 0.01557 | -0.041 | -65.763
-13.5 | -1.011 | 0.01441 | -0.043 | -70.184
-13 | -0.993 | 0.01351 | -0.044 | -73.48
-12.5 | -0.969 | 0.01271 | -0.046 | -76.25
-12 | -0.941 | 0.01193 | -0.048 | -78.878
-11.5 | -0.908 | 0.01134 | -0.05 | -80.116
-11 | -0.871 | 0.01072 | -0.051 | -81.229
-10.5 | -0.83 | 0.01029 | -0.053 | -80.663
-10 | -0.785 | 0.00978 | -0.055 | -80.326
-9.5 | -0.738 | 0.00915 | -0.057 | -80.613
-9 | -0.687 | 0.00867 | -0.058 | -79.295
-8.5 | -0.634 | 0.00814 | -0.06 | -77.84
-8 | -0.579 | 0.00761 | -0.062 | -76.019
-7.5 | -0.521 | 0.00758 | -0.064 | -68.801
-7 | -0.462 | 0.00729 | -0.065 | -63.46
-6.5 | -0.402 | 0.0071 | -0.067 | -56.614
-6 | -0.341 | 0.0069 | -0.069 | -49.386
-5.5 | -0.278 | 0.00669 | -0.071 | -41.55
-5 | -0.215 | 0.00651 | -0.072 | -32.941
-4.5 | -0.151 | 0.00633 | -0.074 | -23.8
-4 | -0.086 | 0.00646 | -0.076 | -13.332
-3.5 | -0.021 | 0.00644 | -0.078 | -3.332
-3 | 0.044 | 0.00637 | -0.079 | 6.83
-2.5 | 0.109 | 0.00627 | -0.081 | 17.408
-2 | 0.175 | 0.00664 | -0.083 | 26.296
-1.5 | 0.24 | 0.00656 | -0.084 | 36.649
-1 | 0.306 | 0.00684 | -0.086 | 44.752
-0.5 | 0.372 | 0.00688 | -0.088 | 54.052
0 | 0.433 | 0.00701 | -0.09 | 61.677
0.5 | 0.497 | 0.00674 | -0.091 | 73.802
1 | 0.562 | 0.0072 | -0.093 | 77.967
1.5 | 0.626 | 0.00758 | -0.095 | 82.565
2 | 0.69 | 0.00757 | -0.097 | 91.158
2.5 | 0.755 | 0.00779 | -0.098 | 96.913
3 | 0.819 | 0.00808 | -0.1 | 101.298
3.5 | 0.876 | 0.0085 | -0.102 | 103.173
4 | 0.938 | 0.00887 | -0.103 | 105.825
4.5 | 0.999 | 0.00923 | -0.105 | 108.273
5 | 1.059 | 0.00996 | -0.107 | 106.363
5.5 | 1.119 | 0.01044 | -0.108 | 107.106
6 | 1.177 | 0.01089 | -0.11 | 108.066
6.5 | 1.234 | 0.01132 | -0.111 | 109.015
7 | 1.288 | 0.01176 | -0.113 | 109.524
7.5 | 1.339 | 0.01221 | -0.114 | 109.743
8 | 1.388 | 0.01267 | -0.116 | 109.553
8.5 | 1.433 | 0.01356 | -0.118 | 105.718
9 | 1.475 | 0.01417 | -0.119 | 104.101
9.5 | 1.513 | 0.01478 | -0.12 | 102.372
10 | 1.546 | 0.01543 | -0.122 | 100.206
10.5 | 1.575 | 0.01611 | -0.123 | 97.805
11 | 1.599 | 0.01681 | -0.125 | 95.105
11.5 | 1.617 | 0.01754 | -0.126 | 92.207
12 | 1.63 | 0.0184 | -0.128 | 88.554
12.5 | 1.636 | 0.01917 | -0.129 | 85.3
13 | 1.635 | 0.02011 | -0.13 | 81.324
13.5 | 1.628 | 0.02107 | -0.132 | 77.286
14 | 1.615 | 0.02213 | -0.133 | 72.95
14.5 | 1.594 | 0.02319 | -0.134 | 68.73
15 | 1.559 | 0.02442 | -0.135 | 63.852
15.5 | 1.517 | 0.02586 | -0.136 | 58.651
16 | 1.467 | 0.02734 | -0.138 | 53.654
16.5 | 1.409 | 0.02908 | -0.139 | 48.463
17 | 1.345 | 0.03126 | -0.14 | 43.022
17.5 | 1.275 | 0.03351 | -0.14 | 38.031

## 142. Re 18M Mach 0.25 (2)
BIGFOIL.COM POLAR EXPORT
NACA67-420 a=0.8
NACA67-420 a=0.8 |  |  |  | Cl Max: | 1.533 | at alpha= | 20 | deg
XFOIL ncrit=9 |  |  |  | L/D Max: | 114.812 | at alpha= | 0 | deg
Re: | 18000000 |  |  | Cd Min: | 0.05172 | at alpha= | 20 | deg
Mach: | 0.25 |  |  | Cl=0 at alpha= | -5.0305 | deg
|  |  |  | @ Cl=0.1, Cd= | 0.0054357
|  |  |  | @ Cl=0.4, Cd= | 0.0038845
|  |  |  | @ Cl=0.6, Cd= | 0.013208
alpha (deg) | Cl | Cd | Cm | Cl/Cd
-20 | -1.2244 | 0.02776 | -0.1776 | -44.1066
-19.5 | -1.206 | 0.02545 | -0.175 | -47.387
-19 | -1.1816 | 0.02357 | -0.1724 | -50.1315
-18.5 | -1.1521 | 0.02201 | -0.1701 | -52.3444
-18 | -1.1213 | 0.02058 | -0.1676 | -54.4849
-17.5 | -1.0905 | 0.01924 | -0.165 | -56.6788
-17 | -1.0543 | 0.01817 | -0.1628 | -58.0242
-16.5 | -1.0202 | 0.01709 | -0.1602 | -59.6957
-16 | -0.9818 | 0.01618 | -0.158 | -60.6799
-15.5 | -0.9446 | 0.01532 | -0.1556 | -61.658
-15 | -0.9041 | 0.01456 | -0.1536 | -62.0948
-14.5 | -0.8641 | 0.01383 | -0.1514 | -62.4801
-14 | -0.8234 | 0.01314 | -0.1493 | -62.6636
-13.5 | -0.7812 | 0.01251 | -0.1474 | -62.446
-13 | -0.7412 | 0.01183 | -0.1451 | -62.6543
-12.5 | -0.697 | 0.01126 | -0.1435 | -61.9005
-12 | -0.6541 | 0.0107 | -0.1416 | -61.1308
-11.5 | -0.6087 | 0.01024 | -0.1401 | -59.4434
-11 | -0.562 | 0.0098 | -0.1387 | -57.3469
-10.5 | -0.5165 | 0.00937 | -0.1372 | -55.1227
-10 | -0.4706 | 0.00894 | -0.1358 | -52.6398
-9.5 | -0.4247 | 0.00852 | -0.1343 | -49.8474
-9 | -0.3794 | 0.00812 | -0.1327 | -46.7241
-8.5 | -0.3337 | 0.00773 | -0.1312 | -43.1695
-8 | -0.2869 | 0.0074 | -0.1299 | -38.7703
-7.5 | -0.2386 | 0.00712 | -0.1288 | -33.5112
-7 | -0.1905 | 0.00685 | -0.1277 | -27.8102
-6.5 | -0.143 | 0.00659 | -0.1264 | -21.6995
-6 | -0.0931 | 0.00638 | -0.1256 | -14.5925
-5.5 | -0.0461 | 0.00614 | -0.1243 | -7.5081
-5 | 0.003 | 0.00593 | -0.1233 | 0.5059
-4.5 | 0.051 | 0.0057 | -0.1221 | 8.9474
-4 | 0.0977 | 0.00545 | -0.1206 | 17.9266
-3.5 | 0.1411 | 0.00518 | -0.1185 | 27.2394
-3 | 0.1808 | 0.00489 | -0.1154 | 36.9734
-2.5 | 0.213 | 0.00473 | -0.1106 | 45.0317
-2 | 0.2564 | 0.00459 | -0.1083 | 55.8606
-1.5 | 0.3051 | 0.0044 | -0.1071 | 69.3409
-1 | 0.3513 | 0.00424 | -0.1054 | 82.8538
-0.5 | 0.3925 | 0.00393 | -0.1027 | 99.8728
0 | 0.4271 | 0.00372 | -0.0985 | 114.8118
0.5 | 0.4132 | 0.00376 | -0.0835 | 109.8936
1.5 | 0.3693 | 0.00556 | -0.0514 | 66.4209
2 | 0.3629 | 0.00586 | -0.0391 | 61.9283
2.5 | 0.3647 | 0.00693 | -0.0288 | 52.6263
3 | 0.3892 | 0.00769 | -0.0231 | 50.6112
3.5 | 0.4118 | 0.00858 | -0.0173 | 47.9953
4 | 0.4364 | 0.00948 | -0.0119 | 46.0338
4.5 | 0.4549 | 0.01055 | -0.0056 | 43.1185
5 | 0.4874 | 0.01132 | -0.0019 | 43.0565
5.5 | 0.5295 | 0.01187 | 0 | 44.6083
6 | 0.5655 | 0.01263 | 0.0029 | 44.7743
6.5 | 0.6055 | 0.0133 | 0.0051 | 45.5263
7 | 0.6454 | 0.01398 | 0.0072 | 46.166
7.5 | 0.6822 | 0.01477 | 0.0099 | 46.1882
8 | 0.7216 | 0.01556 | 0.012 | 46.3753
8.5 | 0.7627 | 0.01628 | 0.0138 | 46.8489
9 | 0.8074 | 0.01691 | 0.015 | 47.7469
9.5 | 0.851 | 0.01758 | 0.0163 | 48.4073
10 | 0.891 | 0.01842 | 0.0181 | 48.3713
10.5 | 0.934 | 0.01917 | 0.0195 | 48.722
11 | 0.9779 | 0.01989 | 0.0207 | 49.1654
11.5 | 1.0211 | 0.02066 | 0.022 | 49.424
12 | 1.0572 | 0.02176 | 0.0243 | 48.5846
12.5 | 1.0985 | 0.02265 | 0.0258 | 48.4989
13 | 1.1347 | 0.02377 | 0.0279 | 47.7366
13.5 | 1.1652 | 0.02522 | 0.0307 | 46.2014
14 | 1.2024 | 0.02639 | 0.0325 | 45.5627
14.5 | 1.2355 | 0.02779 | 0.0348 | 44.4584
15 | 1.2691 | 0.02922 | 0.0369 | 43.4326
15.5 | 1.3053 | 0.03057 | 0.0386 | 42.6987
16 | 1.3345 | 0.03236 | 0.041 | 41.2392
16.5 | 1.367 | 0.03398 | 0.0429 | 40.2295
17 | 1.3969 | 0.03586 | 0.0449 | 38.9543
17.5 | 1.4246 | 0.03793 | 0.047 | 37.5587
18 | 1.4496 | 0.04025 | 0.0491 | 36.0149
18.5 | 1.4705 | 0.04294 | 0.0513 | 34.2455
19 | 1.4898 | 0.04586 | 0.0534 | 32.4858
19.5 | 1.5132 | 0.04862 | 0.0548 | 31.123
20 | 1.533 | 0.05172 | 0.0562 | 29.6404

## 143. Re 18M Mach 0.50 (1)
BIGFOIL.COM POLAR EXPORT
NACA67-420 a=0.8
NACA67-420 a=0.8 |  |  |  | Cl Max: | 1.475 | at alpha= | 8.5 | deg
JavaFoil+Calcfoil stall+Eppler ext transition |  |  |  | L/D Max: | 101.398 | at alpha= | 4.5 | deg
Re: | 18000000 |  |  | Cd Min: | 0.00661 | at alpha= | -2.5 | deg
Mach: | 0.5 |  |  | Cl=0 at alpha= | -3.3333 | deg
|  |  |  | @ Cl=0.1, Cd= | 0.0066992
|  |  |  | @ Cl=0.4, Cd= | 0.0074923
|  |  |  | @ Cl=0.6, Cd= | 0.0081247
alpha (deg) | Cl | Cd | Cm | Cl/Cd
-20 | -0.962 | 0.1796 | -0.016 | -5.357
-19.5 | -0.933 | 0.17613 | -0.016 | -5.297
-19 | -0.903 | 0.16826 | -0.017 | -5.368
-18.5 | -0.875 | 0.16493 | -0.018 | -5.302
-18 | -0.845 | 0.15757 | -0.019 | -5.362
-17.5 | -0.816 | 0.15408 | -0.02 | -5.294
-17 | -0.789 | 0.14261 | -0.021 | -5.529
-16.5 | -0.759 | 0.13253 | -0.022 | -5.73
-16 | -0.73 | 0.12477 | -0.022 | -5.852
-15.5 | -0.701 | 0.1181 | -0.023 | -5.939
-15 | -0.673 | 0.11169 | -0.024 | -6.026
-14.5 | -0.645 | 0.10328 | -0.026 | -6.249
-14 | -0.617 | 0.09586 | -0.027 | -6.436
-13.5 | -0.591 | 0.08484 | -0.029 | -6.97
-13 | -0.573 | 0.0697 | -0.035 | -8.222
-12.5 | -0.626 | 0.01879 | -0.05 | -33.298
-12 | -0.5 | 0.08253 | -0.028 | -6.056
-11.5 | -0.472 | 0.07625 | -0.03 | -6.189
-11 | -0.449 | 0.06387 | -0.036 | -7.023
-10.5 | -0.417 | 0.06502 | -0.035 | -6.413
-10 | -0.458 | 0.01543 | -0.06 | -29.692
-9.5 | -0.667 | 0.01248 | -0.062 | -53.395
-9 | -0.677 | 0.01135 | -0.064 | -59.619
-8.5 | -0.652 | 0.01048 | -0.066 | -62.2
-8 | -0.611 | 0.0098 | -0.068 | -62.343
-7.5 | -0.56 | 0.00899 | -0.07 | -62.242
-7 | -0.502 | 0.00837 | -0.072 | -59.958
-6.5 | -0.44 | 0.00802 | -0.074 | -54.888
-6 | -0.375 | 0.00774 | -0.076 | -48.375
-5.5 | -0.307 | 0.00745 | -0.078 | -41.184
-5 | -0.237 | 0.00723 | -0.08 | -32.843
-4.5 | -0.167 | 0.00701 | -0.082 | -23.812
-4 | -0.096 | 0.00676 | -0.084 | -14.145
-3.5 | -0.024 | 0.00695 | -0.086 | -3.426
-3 | 0.048 | 0.00692 | -0.088 | 6.991
-2.5 | 0.121 | 0.00661 | -0.09 | 18.367
-2 | 0.194 | 0.00683 | -0.092 | 28.462
-1.5 | 0.267 | 0.00711 | -0.094 | 37.579
-1 | 0.34 | 0.00718 | -0.096 | 47.433
-0.5 | 0.413 | 0.00756 | -0.097 | 54.723
0 | 0.482 | 0.00771 | -0.099 | 62.484
0.5 | 0.554 | 0.00785 | -0.101 | 70.554
1 | 0.626 | 0.00828 | -0.103 | 75.575
1.5 | 0.697 | 0.0084 | -0.105 | 83.051
2 | 0.769 | 0.0083 | -0.108 | 92.667
2.5 | 0.841 | 0.00886 | -0.11 | 94.889
3 | 0.912 | 0.00931 | -0.111 | 98.04
3.5 | 0.974 | 0.00994 | -0.113 | 98.031
4 | 1.042 | 0.01043 | -0.115 | 99.856
4.5 | 1.108 | 0.01093 | -0.117 | 101.398
5 | 1.173 | 0.01206 | -0.119 | 97.256
5.5 | 1.235 | 0.01265 | -0.121 | 97.635
6 | 1.295 | 0.01336 | -0.122 | 96.944
6.5 | 1.352 | 0.01395 | -0.124 | 96.926
7 | 1.402 | 0.01466 | -0.126 | 95.654
7.5 | 1.442 | 0.01582 | -0.127 | 91.1
8 | 1.468 | 0.01685 | -0.129 | 87.129
8.5 | 1.475 | 0.01783 | -0.131 | 82.734
9 | 1.449 | 0.0192 | -0.132 | 75.5
9.5 | 1.345 | 0.02055 | -0.134 | 65.439
10 | 0.92 | 0.0222 | -0.136 | 41.416
10.5 | 0.951 | 0.0254 | -0.137 | 37.432
11 | 0.986 | 0.02348 | -0.139 | 41.986
11.5 | 1.018 | 0.02539 | -0.14 | 40.106
12 | 1.048 | 0.02869 | -0.141 | 36.514
12.5 | 0.911 | 0.08751 | -0.089 | 10.414
13 | 1.11 | 0.03187 | -0.144 | 34.82
13.5 | 1.14 | 0.03407 | -0.145 | 33.472

## 144. Re 18M Mach 0.50 (2)
BIGFOIL.COM POLAR EXPORT
NACA67-420 a=0.8
NACA67-420 a=0.8 |  |  |  | Cl Max: | 1.3269 | at alpha= | 15.5 | deg
XFOIL ncrit=9 |  |  |  | L/D Max: | 136.772 | at alpha= | 0.5 | deg
Re: | 18000000 |  |  | Cd Min: | 0.09376 | at alpha= | 18 | deg
Mach: | 0.5 |  |  | Cl=0 at alpha= | -99 | deg
|  |  |  | @ Cl=0.1, Cd= | 0.00347
|  |  |  | @ Cl=0.4, Cd= | 0.00347
|  |  |  | @ Cl=0.6, Cd= | 0.017204
alpha (deg) | Cl | Cd | Cm | Cl/Cd
0.5 | 0.4746 | 0.00347 | -0.0959 | 136.7723
1 | 0.4961 | 0.00363 | -0.0872 | 136.6667
1.5 | 0.4519 | 0.00433 | -0.0651 | 104.3649
2 | 0.3584 | 0.00684 | -0.0339 | 52.3977
3 | 0.3767 | 0.00934 | -0.014 | 40.3319
3.5 | 0.383 | 0.01084 | -0.004 | 35.3321
4 | 0.4162 | 0.01177 | 0.001 | 35.3611
4.5 | 0.4512 | 0.01271 | 0.0055 | 35.4996
5 | 0.4776 | 0.01386 | 0.0115 | 34.4589
5.5 | 0.5033 | 0.01515 | 0.0174 | 33.2211
6 | 0.5433 | 0.01608 | 0.0209 | 33.7873
6.5 | 0.5886 | 0.01692 | 0.0236 | 34.7872
7 | 0.63 | 0.01795 | 0.0268 | 35.0975
7.5 | 0.6652 | 0.01918 | 0.031 | 34.682
8 | 0.7116 | 0.02014 | 0.0335 | 35.3327
8.5 | 0.7555 | 0.02127 | 0.0364 | 35.5195
9 | 0.8048 | 0.02225 | 0.0386 | 36.1708
9.5 | 0.8543 | 0.02324 | 0.0409 | 36.7599
10 | 0.9017 | 0.0244 | 0.0434 | 36.9549
10.5 | 0.9491 | 0.02563 | 0.0461 | 37.0308
11 | 0.9997 | 0.02677 | 0.0485 | 37.344
11.5 | 1.0448 | 0.02824 | 0.0516 | 36.9972
12 | 1.0917 | 0.02968 | 0.0546 | 36.7823
12.5 | 1.1242 | 0.03187 | 0.059 | 35.2746
13 | 1.167 | 0.03371 | 0.0624 | 34.6188
13.5 | 1.2086 | 0.03574 | 0.0659 | 33.8165
14 | 1.2488 | 0.038 | 0.0696 | 32.8632
14.5 | 1.2879 | 0.04046 | 0.0734 | 31.8314
15 | 1.3204 | 0.04346 | 0.0777 | 30.382
15.5 | 1.3269 | 0.04829 | 0.0831 | 27.4777
16 | 1.3033 | 0.05534 | 0.0878 | 23.5508
16.5 | 1.268 | 0.06392 | 0.0904 | 19.8373
17 | 1.2407 | 0.07263 | 0.0906 | 17.0825
17.5 | 1.2015 | 0.08321 | 0.0886 | 14.4394
18 | 1.171 | 0.09376 | 0.0848 | 12.4893

## 145. Re 20M Mach 0.00 (1)
BIGFOIL.COM POLAR EXPORT
NACA67-420 a=0.8
NACA67-420 a=0.8 |  |  |  | Cl Max: | 1.723 | at alpha= | 14.5 | deg
JavaFoil+Calcfoil stall+Eppler ext transition |  |  |  | L/D Max: | 115.399 | at alpha= | 8 | deg
Re: | 20000000 |  |  | Cd Min: | 0.00626 | at alpha= | -0.5 | deg
Mach: | 0 |  |  | Cl=0 at alpha= | -3.3333 | deg
|  |  |  | @ Cl=0.1, Cd= | 0.0065181
|  |  |  | @ Cl=0.4, Cd= | 0.0066397
|  |  |  | @ Cl=0.6, Cd= | 0.0076352
alpha (deg) | Cl | Cd | Cm | Cl/Cd
-20 | -1.018 | 0.12772 | -0.015 | -7.967
-19.5 | -1.034 | 0.11542 | -0.017 | -8.962
-19 | -1.049 | 0.10508 | -0.018 | -9.979
-18.5 | -1.059 | 0.09298 | -0.02 | -11.392
-18 | -1.078 | 0.07408 | -0.022 | -14.549
-17.5 | -1.083 | 0.06501 | -0.024 | -16.651
-17 | -1.14 | 0.03353 | -0.028 | -34.014
-16.5 | -1.155 | 0.02479 | -0.031 | -46.584
-16 | -1.15 | 0.02087 | -0.033 | -55.104
-15.5 | -1.136 | 0.01917 | -0.034 | -59.266
-15 | -1.121 | 0.01739 | -0.036 | -64.463
-14.5 | -1.108 | 0.01386 | -0.038 | -79.947
-14 | -1.083 | 0.01312 | -0.04 | -82.569
-13.5 | -1.055 | 0.01247 | -0.041 | -84.629
-13 | -1.024 | 0.01186 | -0.043 | -86.303
-12.5 | -0.99 | 0.01129 | -0.045 | -87.65
-12 | -0.952 | 0.01077 | -0.047 | -88.435
-11.5 | -0.912 | 0.01029 | -0.048 | -88.605
-11 | -0.869 | 0.00983 | -0.05 | -88.448
-10.5 | -0.824 | 0.00942 | -0.052 | -87.499
-10 | -0.776 | 0.00899 | -0.053 | -86.311
-9.5 | -0.726 | 0.00862 | -0.055 | -84.3
-9 | -0.674 | 0.00828 | -0.057 | -81.423
-8.5 | -0.621 | 0.00795 | -0.059 | -78.035
-8 | -0.565 | 0.00735 | -0.06 | -76.884
-7.5 | -0.509 | 0.00699 | -0.062 | -72.749
-7 | -0.45 | 0.00667 | -0.064 | -67.562
-6.5 | -0.391 | 0.00645 | -0.065 | -60.656
-6 | -0.331 | 0.00659 | -0.067 | -50.245
-5.5 | -0.27 | 0.00641 | -0.069 | -42.159
-5 | -0.208 | 0.00648 | -0.07 | -32.148
-4.5 | -0.146 | 0.00648 | -0.072 | -22.562
-4 | -0.084 | 0.00643 | -0.074 | -13.019
-3.5 | -0.021 | 0.00644 | -0.075 | -3.232
-3 | 0.042 | 0.0065 | -0.077 | 6.5
-2.5 | 0.106 | 0.00652 | -0.079 | 16.234
-2 | 0.169 | 0.00663 | -0.08 | 25.555
-1.5 | 0.233 | 0.0068 | -0.082 | 34.291
-1 | 0.297 | 0.00678 | -0.084 | 43.738
-0.5 | 0.36 | 0.00626 | -0.085 | 57.565
0 | 0.419 | 0.00682 | -0.087 | 61.501
0.5 | 0.482 | 0.00697 | -0.089 | 69.162
1 | 0.545 | 0.00744 | -0.091 | 73.158
1.5 | 0.607 | 0.00766 | -0.092 | 79.277
2 | 0.669 | 0.00761 | -0.094 | 87.897
2.5 | 0.732 | 0.00785 | -0.095 | 93.213
3 | 0.794 | 0.00795 | -0.097 | 99.863
3.5 | 0.85 | 0.00823 | -0.099 | 103.301
4 | 0.91 | 0.00839 | -0.1 | 108.473
4.5 | 0.97 | 0.00871 | -0.102 | 111.37
5 | 1.028 | 0.0094 | -0.103 | 109.367
5.5 | 1.086 | 0.00983 | -0.105 | 110.543
6 | 1.143 | 0.01023 | -0.106 | 111.762
6.5 | 1.2 | 0.01055 | -0.108 | 113.744
7 | 1.254 | 0.01093 | -0.11 | 114.736
7.5 | 1.305 | 0.01132 | -0.111 | 115.288
8 | 1.355 | 0.01174 | -0.112 | 115.399
8.5 | 1.402 | 0.0125 | -0.114 | 112.146
9 | 1.447 | 0.01299 | -0.115 | 111.406
9.5 | 1.489 | 0.0135 | -0.117 | 110.258
10 | 1.528 | 0.01405 | -0.118 | 108.789
10.5 | 1.564 | 0.01462 | -0.12 | 107.023
11 | 1.597 | 0.0152 | -0.121 | 105.078
11.5 | 1.626 | 0.01579 | -0.122 | 102.978
12 | 1.652 | 0.01644 | -0.124 | 100.459
12.5 | 1.674 | 0.0171 | -0.125 | 97.912
13 | 1.692 | 0.01789 | -0.126 | 94.602
13.5 | 1.706 | 0.01858 | -0.128 | 91.841
14 | 1.717 | 0.01931 | -0.129 | 88.918
14.5 | 1.723 | 0.02019 | -0.13 | 85.369
15 | 1.722 | 0.021 | -0.131 | 81.987
15.5 | 1.716 | 0.0219 | -0.133 | 78.355
16 | 1.706 | 0.02289 | -0.134 | 74.518
16.5 | 1.692 | 0.02403 | -0.135 | 70.4
17 | 1.675 | 0.02494 | -0.136 | 67.174
17.5 | 1.654 | 0.02613 | -0.137 | 63.316
18 | 1.631 | 0.02748 | -0.138 | 59.338
18.5 | 1.604 | 0.02877 | -0.139 | 55.775
19 | 1.575 | 0.03025 | -0.14 | 52.089
19.5 | 1.544 | 0.03194 | -0.141 | 48.344

## 146. Re 20M Mach 0.00 (2)
BIGFOIL.COM POLAR EXPORT
NACA67-420 a=0.8
NACA67-420 a=0.8 |  |  |  | Cl Max: | 1.544 | at alpha= | 20 | deg
XFOIL ncrit=9 |  |  |  | L/D Max: | 87.3455 | at alpha= | 0 | deg
Re: | 20000000 |  |  | Cd Min: | 0.0417 | at alpha= | 20 | deg
Mach: | 0 |  |  | Cl=0 at alpha= | -4.7093 | deg
|  |  |  | @ Cl=0.1, Cd= | 0.0049654
|  |  |  | @ Cl=0.4, Cd= | 0.0074795
|  |  |  | @ Cl=0.6, Cd= | 0.011925
alpha (deg) | Cl | Cd | Cm | Cl/Cd
-20 | -1.2397 | 0.02115 | -0.1486 | -58.6147
-19.5 | -1.213 | 0.01991 | -0.1469 | -60.9242
-19 | -1.1807 | 0.01892 | -0.1457 | -62.4049
-18.5 | -1.1515 | 0.01786 | -0.144 | -64.4737
-18 | -1.117 | 0.017 | -0.1428 | -65.7059
-17.5 | -1.0833 | 0.01615 | -0.1413 | -67.0774
-17 | -1.0488 | 0.01537 | -0.1399 | -68.2368
-16.5 | -1.0118 | 0.01469 | -0.1386 | -68.8768
-16 | -0.9774 | 0.01396 | -0.1369 | -70.0143
-15.5 | -0.938 | 0.01339 | -0.1359 | -70.0523
-15 | -0.9002 | 0.01279 | -0.1345 | -70.3831
-14.5 | -0.8614 | 0.01224 | -0.1331 | -70.3758
-14 | -0.821 | 0.01172 | -0.132 | -70.0512
-13.5 | -0.7823 | 0.01118 | -0.1305 | -69.9732
-13 | -0.7415 | 0.01066 | -0.1292 | -69.5591
-12.5 | -0.7 | 0.01018 | -0.1281 | -68.7623
-12 | -0.6585 | 0.00973 | -0.1268 | -67.6773
-11.5 | -0.6137 | 0.00936 | -0.126 | -65.5662
-11 | -0.5695 | 0.00899 | -0.1251 | -63.3482
-10.5 | -0.5263 | 0.00861 | -0.124 | -61.1266
-10 | -0.4823 | 0.00822 | -0.1229 | -58.674
-9.5 | -0.4399 | 0.00783 | -0.1215 | -56.1814
-9 | -0.3954 | 0.0075 | -0.1204 | -52.72
-8.5 | -0.351 | 0.00717 | -0.1193 | -48.954
-8 | -0.3059 | 0.00689 | -0.1182 | -44.3977
-7.5 | -0.2584 | 0.00667 | -0.1176 | -38.7406
-7 | -0.2135 | 0.00641 | -0.1164 | -33.3073
-6.5 | -0.1662 | 0.00619 | -0.1156 | -26.8498
-6 | -0.1196 | 0.006 | -0.1147 | -19.9333
-5.5 | -0.0733 | 0.00579 | -0.1136 | -12.6598
-5 | -0.0268 | 0.00559 | -0.1126 | -4.7943
-4.5 | 0.0193 | 0.00538 | -0.1114 | 3.5874
-4 | 0.0642 | 0.00517 | -0.1099 | 12.4178
-3.5 | 0.1027 | 0.00495 | -0.107 | 20.7475
-3 | 0.1396 | 0.00479 | -0.1036 | 29.1441
-2.5 | 0.1858 | 0.00465 | -0.1024 | 39.957
-2 | 0.2357 | 0.00447 | -0.1019 | 52.7293
-1.5 | 0.2827 | 0.00436 | -0.1008 | 64.8394
-1 | 0.3299 | 0.00427 | -0.0997 | 77.26
-0.5 | 0.3657 | 0.00422 | -0.0962 | 86.6588
0 | 0.3817 | 0.00437 | -0.0883 | 87.3455
0.5 | 0.3551 | 0.00458 | -0.071 | 77.5328
1 | 0.3425 | 0.00532 | -0.0574 | 64.3797
1.5 | 0.3413 | 0.00611 | -0.0465 | 55.8592
2 | 0.3554 | 0.00643 | -0.0389 | 55.2722
3 | 0.395 | 0.00721 | -0.0261 | 54.785
3.5 | 0.4117 | 0.00811 | -0.0194 | 50.7645
4 | 0.4376 | 0.00892 | -0.0146 | 49.0583
4.5 | 0.4573 | 0.00992 | -0.0088 | 46.0988
5.5 | 0.5404 | 0.01085 | -0.0055 | 49.8065
6 | 0.5749 | 0.01158 | -0.0027 | 49.6459
6.5 | 0.6149 | 0.01213 | -0.0008 | 50.6925
7 | 0.6536 | 0.01275 | 0.0011 | 51.2627
7.5 | 0.6878 | 0.01354 | 0.0038 | 50.7976
8 | 0.7301 | 0.01411 | 0.005 | 51.7434
8.5 | 0.7703 | 0.01473 | 0.0065 | 52.2946
9 | 0.8136 | 0.01527 | 0.0075 | 53.2809
9.5 | 0.8547 | 0.0159 | 0.0087 | 53.7547
10 | 0.8941 | 0.01662 | 0.0102 | 53.7966
10.5 | 0.9357 | 0.01726 | 0.0112 | 54.2121
11 | 0.9781 | 0.01786 | 0.0121 | 54.7648
11.5 | 1.0198 | 0.0185 | 0.013 | 55.1243
12 | 1.0546 | 0.01945 | 0.0149 | 54.2211
12.5 | 1.0944 | 0.02021 | 0.016 | 54.1514
13 | 1.1325 | 0.02104 | 0.0173 | 53.826
13.5 | 1.1652 | 0.02211 | 0.0192 | 52.7001
14 | 1.1972 | 0.02325 | 0.0212 | 51.4925
14.5 | 1.2322 | 0.02428 | 0.0226 | 50.7496
15 | 1.2664 | 0.02537 | 0.0241 | 49.9172
15.5 | 1.2976 | 0.02663 | 0.0258 | 48.727
16 | 1.3305 | 0.02782 | 0.0272 | 47.8253
16.5 | 1.3597 | 0.02926 | 0.029 | 46.4696
17 | 1.3913 | 0.0306 | 0.0303 | 45.4673
17.5 | 1.4218 | 0.03203 | 0.0316 | 44.3896
18 | 1.4484 | 0.03371 | 0.0333 | 42.9665
18.5 | 1.4747 | 0.03547 | 0.0347 | 41.576
19 | 1.4952 | 0.03768 | 0.0367 | 39.6815
19.5 | 1.5191 | 0.03973 | 0.038 | 38.2356
20 | 1.544 | 0.0417 | 0.0391 | 37.0264

## 147. Re 20M Mach 0.10 (1)
BIGFOIL.COM POLAR EXPORT
NACA67-420 a=0.8
NACA67-420 a=0.8 |  |  |  | Cl Max: | 1.71 | at alpha= | 14.5 | deg
JavaFoil+Calcfoil stall+Eppler ext transition |  |  |  | L/D Max: | 114.932 | at alpha= | 8 | deg
Re: | 20000000 |  |  | Cd Min: | 0.00627 | at alpha= | -0.5 | deg
Mach: | 0.1 |  |  | Cl=0 at alpha= | -3.3333 | deg
|  |  |  | @ Cl=0.1, Cd= | 0.0065644
|  |  |  | @ Cl=0.4, Cd= | 0.0065083
|  |  |  | @ Cl=0.6, Cd= | 0.0076029
alpha (deg) | Cl | Cd | Cm | Cl/Cd
-20 | -0.978 | 0.1342 | -0.015 | -7.285
-19.5 | -0.997 | 0.12193 | -0.016 | -8.177
-19 | -1.006 | 0.11914 | -0.017 | -8.445
-18.5 | -1.015 | 0.1096 | -0.019 | -9.263
-18 | -1.037 | 0.08709 | -0.021 | -11.91
-17.5 | -1.034 | 0.0844 | -0.023 | -12.245
-17 | -1.062 | 0.06031 | -0.026 | -17.602
-16.5 | -1.128 | 0.02832 | -0.031 | -39.824
-16 | -1.134 | 0.02191 | -0.033 | -51.734
-15.5 | -1.122 | 0.02017 | -0.034 | -55.653
-15 | -1.109 | 0.01818 | -0.036 | -61.003
-14.5 | -1.101 | 0.01413 | -0.038 | -77.89
-14 | -1.078 | 0.01337 | -0.04 | -80.599
-13.5 | -1.051 | 0.0127 | -0.042 | -82.746
-13 | -1.021 | 0.01205 | -0.043 | -84.741
-12.5 | -0.988 | 0.01146 | -0.045 | -86.201
-12 | -0.952 | 0.01093 | -0.047 | -87.092
-11.5 | -0.912 | 0.01041 | -0.048 | -87.618
-11 | -0.87 | 0.00991 | -0.05 | -87.791
-10.5 | -0.825 | 0.00949 | -0.052 | -86.966
-10 | -0.778 | 0.00907 | -0.054 | -85.805
-9.5 | -0.728 | 0.00875 | -0.055 | -83.264
-9 | -0.677 | 0.00834 | -0.057 | -81.155
-8.5 | -0.623 | 0.00804 | -0.059 | -77.506
-8 | -0.567 | 0.00738 | -0.06 | -76.924
-7.5 | -0.511 | 0.00704 | -0.062 | -72.555
-7 | -0.452 | 0.00669 | -0.064 | -67.652
-6.5 | -0.393 | 0.00681 | -0.066 | -57.703
-6 | -0.333 | 0.00661 | -0.067 | -50.344
-5.5 | -0.271 | 0.00645 | -0.069 | -42.097
-5 | -0.209 | 0.00652 | -0.071 | -32.125
-4.5 | -0.147 | 0.00649 | -0.072 | -22.626
-4 | -0.084 | 0.00644 | -0.074 | -13.058
-3.5 | -0.021 | 0.00645 | -0.076 | -3.242
-3 | 0.042 | 0.00651 | -0.077 | 6.521
-2.5 | 0.106 | 0.00657 | -0.079 | 16.201
-2 | 0.17 | 0.00666 | -0.081 | 25.562
-1.5 | 0.234 | 0.00681 | -0.082 | 34.393
-1 | 0.298 | 0.0068 | -0.084 | 43.86
-0.5 | 0.362 | 0.00627 | -0.086 | 57.74
0 | 0.421 | 0.00664 | -0.087 | 63.47
0.5 | 0.484 | 0.00699 | -0.089 | 69.31
1 | 0.547 | 0.0073 | -0.091 | 74.982
1.5 | 0.61 | 0.00766 | -0.093 | 79.585
2 | 0.673 | 0.00767 | -0.094 | 87.705
2.5 | 0.735 | 0.00775 | -0.096 | 94.903
3 | 0.798 | 0.00798 | -0.097 | 99.987
3.5 | 0.854 | 0.00829 | -0.099 | 103.011
4 | 0.915 | 0.00843 | -0.101 | 108.509
4.5 | 0.974 | 0.00877 | -0.102 | 111.019
5 | 1.033 | 0.0095 | -0.104 | 108.709
5.5 | 1.091 | 0.00991 | -0.105 | 110.121
6 | 1.149 | 0.01026 | -0.107 | 111.917
6.5 | 1.205 | 0.01064 | -0.109 | 113.236
7 | 1.259 | 0.01103 | -0.11 | 114.158
7.5 | 1.311 | 0.01142 | -0.112 | 114.77
8 | 1.36 | 0.01184 | -0.113 | 114.932
8.5 | 1.407 | 0.01263 | -0.115 | 111.381
9 | 1.452 | 0.01313 | -0.116 | 110.558
9.5 | 1.493 | 0.01366 | -0.117 | 109.326
10 | 1.532 | 0.01421 | -0.119 | 107.761
10.5 | 1.567 | 0.01476 | -0.12 | 106.155
11 | 1.598 | 0.01538 | -0.122 | 103.95
11.5 | 1.627 | 0.01601 | -0.123 | 101.604
12 | 1.651 | 0.01665 | -0.124 | 99.122
12.5 | 1.671 | 0.01734 | -0.126 | 96.334
13 | 1.687 | 0.01807 | -0.127 | 93.382
13.5 | 1.699 | 0.01886 | -0.128 | 90.102
14 | 1.707 | 0.01961 | -0.13 | 87.02
14.5 | 1.71 | 0.0205 | -0.131 | 83.434
15 | 1.705 | 0.02137 | -0.132 | 79.78
15.5 | 1.695 | 0.02233 | -0.133 | 75.94
16 | 1.681 | 0.02341 | -0.134 | 71.838
16.5 | 1.663 | 0.02464 | -0.135 | 67.487
17 | 1.641 | 0.02577 | -0.137 | 63.681
17.5 | 1.616 | 0.02693 | -0.138 | 59.989
18 | 1.587 | 0.02825 | -0.139 | 56.166
18.5 | 1.555 | 0.02957 | -0.14 | 52.6
19 | 1.521 | 0.03117 | -0.141 | 48.797
19.5 | 1.484 | 0.03314 | -0.141 | 44.795

## 148. Re 20M Mach 0.10 (2)
BIGFOIL.COM POLAR EXPORT
NACA67-420 a=0.8
NACA67-420 a=0.8 |  |  |  | Cl Max: | 1.5416 | at alpha= | 20 | deg
XFOIL ncrit=9 |  |  |  | L/D Max: | 88.777 | at alpha= | -0.5 | deg
Re: | 20000000 |  |  | Cd Min: | 0.04321 | at alpha= | 20 | deg
Mach: | 0.1 |  |  | Cl=0 at alpha= | -4.7564 | deg
|  |  |  | @ Cl=0.1, Cd= | 0.0050088
|  |  |  | @ Cl=0.4, Cd= | 0.0076091
|  |  |  | @ Cl=0.6, Cd= | 0.012037
alpha (deg) | Cl | Cd | Cm | Cl/Cd
-20 | -1.2427 | 0.02182 | -0.1527 | -56.9523
-19.5 | -1.2127 | 0.02063 | -0.1513 | -58.7833
-19 | -1.1844 | 0.01942 | -0.1495 | -60.9887
-18.5 | -1.1517 | 0.01841 | -0.148 | -62.5584
-18 | -1.1208 | 0.01738 | -0.1462 | -64.4879
-17.5 | -1.0852 | 0.01655 | -0.1449 | -65.571
-17 | -1.0524 | 0.01567 | -0.143 | -67.1602
-16.5 | -1.0147 | 0.01497 | -0.1417 | -67.7822
-16 | -0.9782 | 0.01426 | -0.1401 | -68.5975
-15.5 | -0.9408 | 0.01361 | -0.1386 | -69.1256
-15 | -0.9012 | 0.01302 | -0.1373 | -69.2166
-14 | -0.8224 | 0.01189 | -0.1345 | -69.1674
-13.5 | -0.7818 | 0.01136 | -0.1331 | -68.8204
-13 | -0.7424 | 0.0108 | -0.1315 | -68.7407
-12.5 | -0.7001 | 0.01031 | -0.1303 | -67.9049
-12 | -0.6584 | 0.00985 | -0.129 | -66.8426
-11.5 | -0.614 | 0.00946 | -0.128 | -64.9049
-11 | -0.5688 | 0.00909 | -0.1271 | -62.5743
-10.5 | -0.5254 | 0.0087 | -0.1259 | -60.3908
-10 | -0.4815 | 0.0083 | -0.1247 | -58.012
-9.5 | -0.4377 | 0.00791 | -0.1235 | -55.335
-9 | -0.3935 | 0.00758 | -0.1222 | -51.9129
-8.5 | -0.3488 | 0.00723 | -0.121 | -48.2434
-7.5 | -0.2562 | 0.00671 | -0.1192 | -38.1818
-7 | -0.2102 | 0.00646 | -0.1181 | -32.5387
-6.5 | -0.1634 | 0.00623 | -0.1171 | -26.2279
-6 | -0.1158 | 0.00604 | -0.1163 | -19.1722
-5.5 | -0.0696 | 0.00583 | -0.1152 | -11.9383
-5 | -0.0229 | 0.00561 | -0.1141 | -4.082
-4.5 | 0.0241 | 0.00541 | -0.113 | 4.4547
-4 | 0.0694 | 0.0052 | -0.1116 | 13.3462
-3.5 | 0.1094 | 0.00495 | -0.1089 | 22.101
-3 | 0.1432 | 0.00479 | -0.1049 | 29.8956
-2.5 | 0.189 | 0.00466 | -0.1034 | 40.5579
-2 | 0.2388 | 0.00448 | -0.1029 | 53.3036
-1.5 | 0.2859 | 0.00437 | -0.1017 | 65.4233
-1 | 0.3335 | 0.00426 | -0.1006 | 78.2864
-0.5 | 0.3702 | 0.00417 | -0.0973 | 88.777
0 | 0.385 | 0.00434 | -0.089 | 88.7097
0.5 | 0.3573 | 0.00456 | -0.0715 | 78.3553
1.5 | 0.342 | 0.00613 | -0.0465 | 55.7912
2 | 0.3561 | 0.00643 | -0.0388 | 55.381
2.5 | 0.3574 | 0.00687 | -0.0287 | 52.0233
3 | 0.3936 | 0.00728 | -0.0255 | 54.0659
3.5 | 0.4111 | 0.00818 | -0.019 | 50.2567
4 | 0.4375 | 0.00899 | -0.0142 | 48.6652
4.5 | 0.4569 | 0.01 | -0.0083 | 45.69
5.5 | 0.5367 | 0.01107 | -0.0043 | 48.4824
6.5 | 0.6146 | 0.01226 | -0.0001 | 50.1305
7 | 0.6532 | 0.01289 | 0.0019 | 50.6749
7.5 | 0.6859 | 0.01376 | 0.0049 | 49.8474
8 | 0.7298 | 0.01428 | 0.006 | 51.1064
8.5 | 0.7704 | 0.0149 | 0.0075 | 51.7047
9 | 0.8141 | 0.01545 | 0.0084 | 52.6926
9.5 | 0.8522 | 0.01622 | 0.0102 | 52.5401
10 | 0.8949 | 0.01684 | 0.0112 | 53.1413
10.5 | 0.937 | 0.01747 | 0.0123 | 53.6348
11 | 0.9797 | 0.01809 | 0.0132 | 54.157
11.5 | 1.0175 | 0.01892 | 0.0148 | 53.7791
12 | 1.0562 | 0.01974 | 0.0162 | 53.5056
12.5 | 1.0968 | 0.02049 | 0.0173 | 53.5286
13 | 1.135 | 0.02134 | 0.0186 | 53.1865
13.5 | 1.1643 | 0.0226 | 0.0211 | 51.5177
14 | 1.1994 | 0.02365 | 0.0228 | 50.7146
14.5 | 1.2349 | 0.02469 | 0.0243 | 50.0162
15 | 1.2662 | 0.02597 | 0.0262 | 48.7563
15.5 | 1.3001 | 0.02713 | 0.0277 | 47.9211
16 | 1.3327 | 0.0284 | 0.0292 | 46.9261
16.5 | 1.3622 | 0.02988 | 0.031 | 45.589
17 | 1.3952 | 0.03118 | 0.0323 | 44.7466
17.5 | 1.4224 | 0.03288 | 0.0341 | 43.2603
18 | 1.4514 | 0.03447 | 0.0355 | 42.1062
18.5 | 1.4744 | 0.03655 | 0.0374 | 40.3393
19 | 1.496 | 0.03876 | 0.0393 | 38.5965
19.5 | 1.5211 | 0.0408 | 0.0405 | 37.2819
20 | 1.5416 | 0.04321 | 0.042 | 35.6769

## 149. Re 20M Mach 0.25 (1)
BIGFOIL.COM POLAR EXPORT
NACA67-420 a=0.8
NACA67-420 a=0.8 |  |  |  | Cl Max: | 1.636 | at alpha= | 12.5 | deg
JavaFoil+Calcfoil stall+Eppler ext transition |  |  |  | L/D Max: | 111.728 | at alpha= | 7.5 | deg
Re: | 20000000 |  |  | Cd Min: | 0.00641 | at alpha= | -5 | deg
Mach: | 0.25 |  |  | Cl=0 at alpha= | -3.3385 | deg
|  |  |  | @ Cl=0.1, Cd= | 0.0066631
|  |  |  | @ Cl=0.4, Cd= | 0.0070877
|  |  |  | @ Cl=0.6, Cd= | 0.0074425
alpha (deg) | Cl | Cd | Cm | Cl/Cd
-19.5 | -0.701 | 0.15827 | -0.014 | -4.432
-19 | -0.746 | 0.14925 | -0.015 | -4.999
-18.5 | -0.781 | 0.13688 | -0.016 | -5.706
-18 | -0.807 | 0.13166 | -0.017 | -6.128
-17.5 | -0.833 | 0.11854 | -0.019 | -7.029
-17 | -0.851 | 0.11386 | -0.02 | -7.471
-16.5 | -0.869 | 0.10364 | -0.022 | -8.384
-16 | -0.883 | 0.0944 | -0.024 | -9.353
-15.5 | -0.899 | 0.0812 | -0.027 | -11.071
-15 | -0.958 | 0.04396 | -0.033 | -21.788
-14.5 | -1.017 | 0.02107 | -0.038 | -48.273
-14 | -1.012 | 0.01892 | -0.04 | -53.498
-13.5 | -1.012 | 0.01409 | -0.043 | -71.827
-13 | -0.994 | 0.01325 | -0.044 | -75.005
-12.5 | -0.97 | 0.01243 | -0.046 | -78.016
-12 | -0.941 | 0.01175 | -0.048 | -80.142
-11.5 | -0.909 | 0.01114 | -0.05 | -81.577
-11 | -0.871 | 0.0106 | -0.051 | -82.2
-10.5 | -0.83 | 0.01008 | -0.053 | -82.38
-10 | -0.786 | 0.00959 | -0.055 | -81.93
-9.5 | -0.738 | 0.0092 | -0.057 | -80.195
-9 | -0.687 | 0.00856 | -0.058 | -80.337
-8.5 | -0.634 | 0.00812 | -0.06 | -78.087
-8 | -0.579 | 0.00752 | -0.062 | -76.968
-7.5 | -0.522 | 0.00747 | -0.064 | -69.828
-7 | -0.463 | 0.00719 | -0.065 | -64.321
-6.5 | -0.402 | 0.007 | -0.067 | -57.45
-6 | -0.341 | 0.00679 | -0.069 | -50.203
-5.5 | -0.278 | 0.00658 | -0.071 | -42.243
-5 | -0.215 | 0.00641 | -0.073 | -33.479
-4.5 | -0.151 | 0.00661 | -0.074 | -22.795
-4 | -0.086 | 0.00657 | -0.076 | -13.116
-3.5 | -0.021 | 0.00653 | -0.078 | -3.289
-3 | 0.044 | 0.00662 | -0.079 | 6.575
-2.5 | 0.109 | 0.00667 | -0.081 | 16.38
-2 | 0.175 | 0.00675 | -0.083 | 25.893
-1.5 | 0.24 | 0.00696 | -0.084 | 34.556
-1 | 0.306 | 0.00695 | -0.086 | 44.04
-0.5 | 0.372 | 0.00695 | -0.088 | 53.526
0 | 0.433 | 0.00725 | -0.09 | 59.675
0.5 | 0.497 | 0.00695 | -0.091 | 71.504
1 | 0.562 | 0.0073 | -0.093 | 76.987
1.5 | 0.626 | 0.00754 | -0.095 | 82.998
2 | 0.691 | 0.00789 | -0.097 | 87.535
2.5 | 0.755 | 0.00794 | -0.098 | 95.066
3 | 0.819 | 0.00825 | -0.1 | 99.248
3.5 | 0.877 | 0.00857 | -0.102 | 102.36
4 | 0.938 | 0.00874 | -0.103 | 107.366
4.5 | 0.999 | 0.00911 | -0.105 | 109.673
5 | 1.06 | 0.00989 | -0.107 | 107.134
5.5 | 1.119 | 0.01031 | -0.108 | 108.537
6 | 1.177 | 0.01073 | -0.11 | 109.754
6.5 | 1.234 | 0.01113 | -0.111 | 110.907
7 | 1.289 | 0.01154 | -0.113 | 111.651
7.5 | 1.34 | 0.01199 | -0.115 | 111.728
8 | 1.388 | 0.01245 | -0.116 | 111.499
8.5 | 1.434 | 0.01333 | -0.118 | 107.532
9 | 1.475 | 0.01394 | -0.119 | 105.854
9.5 | 1.513 | 0.01454 | -0.121 | 104.101
10 | 1.547 | 0.01514 | -0.122 | 102.168
10.5 | 1.576 | 0.0158 | -0.123 | 99.723
11 | 1.6 | 0.01651 | -0.125 | 96.888
11.5 | 1.618 | 0.01725 | -0.126 | 93.789
12 | 1.63 | 0.01805 | -0.128 | 90.288
12.5 | 1.636 | 0.01882 | -0.129 | 86.911
13 | 1.636 | 0.01974 | -0.13 | 82.864
13.5 | 1.629 | 0.02067 | -0.132 | 78.821
14 | 1.615 | 0.0217 | -0.133 | 74.422
14.5 | 1.595 | 0.02282 | -0.134 | 69.868
15 | 1.56 | 0.02406 | -0.135 | 64.835
15.5 | 1.517 | 0.02532 | -0.137 | 59.915
16 | 1.467 | 0.0267 | -0.138 | 54.944
16.5 | 1.41 | 0.02851 | -0.139 | 49.455
17 | 1.346 | 0.03071 | -0.14 | 43.824
17.5 | 1.275 | 0.03278 | -0.141 | 38.901

## 150. Re 20M Mach 0.25 (2)
BIGFOIL.COM POLAR EXPORT
NACA67-420 a=0.8
NACA67-420 a=0.8 |  |  |  | Cl Max: | 1.546 | at alpha= | 20 | deg
XFOIL ncrit=9 |  |  |  | L/D Max: | 99.7573 | at alpha= | 0 | deg
Re: | 20000000 |  |  | Cd Min: | 0.05062 | at alpha= | 20 | deg
Mach: | 0.25 |  |  | Cl=0 at alpha= | -4.9949 | deg
|  |  |  | @ Cl=0.1, Cd= | 0.0053223
|  |  |  | @ Cl=0.4, Cd= | 0.0040924
|  |  |  | @ Cl=0.6, Cd= | 0.01301
alpha (deg) | Cl | Cd | Cm | Cl/Cd
-20 | -1.2331 | 0.02724 | -0.1772 | -45.268
-19.5 | -1.2152 | 0.02493 | -0.1744 | -48.7445
-19 | -1.1908 | 0.02306 | -0.1718 | -51.6392
-18.5 | -1.1636 | 0.02143 | -0.1692 | -54.2977
-18 | -1.1296 | 0.02015 | -0.167 | -56.0596
-17.5 | -1.0987 | 0.01884 | -0.1643 | -58.3174
-17 | -1.0634 | 0.01776 | -0.1619 | -59.8761
-16.5 | -1.028 | 0.01674 | -0.1594 | -61.4098
-16 | -0.9899 | 0.01585 | -0.1571 | -62.4543
-15.5 | -0.9518 | 0.01502 | -0.1548 | -63.3688
-15 | -0.9111 | 0.01427 | -0.1527 | -63.8472
-14.5 | -0.8722 | 0.01352 | -0.1504 | -64.5118
-14 | -0.8293 | 0.01289 | -0.1486 | -64.3367
-13.5 | -0.7862 | 0.01228 | -0.1468 | -64.0228
-13 | -0.7452 | 0.01163 | -0.1446 | -64.0757
-12.5 | -0.701 | 0.01108 | -0.143 | -63.2671
-12 | -0.6595 | 0.01049 | -0.1408 | -62.8694
-11.5 | -0.6125 | 0.01006 | -0.1395 | -60.8847
-11 | -0.5666 | 0.00961 | -0.1381 | -58.9594
-10.5 | -0.5213 | 0.00918 | -0.1365 | -56.7865
-10 | -0.474 | 0.00879 | -0.1353 | -53.9249
-9.5 | -0.4286 | 0.00837 | -0.1337 | -51.2067
-9 | -0.3818 | 0.00802 | -0.1324 | -47.606
-8.5 | -0.3375 | 0.0076 | -0.1306 | -44.4079
-8 | -0.292 | 0.00725 | -0.129 | -40.2759
-7.5 | -0.2428 | 0.00699 | -0.1281 | -34.7353
-7 | -0.1946 | 0.00673 | -0.1269 | -28.9153
-6.5 | -0.147 | 0.00647 | -0.1257 | -22.7202
-6 | -0.0975 | 0.00626 | -0.1248 | -15.5751
-5.5 | -0.0493 | 0.00602 | -0.1237 | -8.1894
-5 | -0.0005 | 0.00579 | -0.1227 | -0.086356
-4.5 | 0.0486 | 0.00558 | -0.1217 | 8.7097
-4 | 0.0955 | 0.00535 | -0.1202 | 17.8505
-3.5 | 0.1393 | 0.00508 | -0.1181 | 27.4213
-3 | 0.1777 | 0.0048 | -0.1148 | 37.0208
-2.5 | 0.2098 | 0.0047 | -0.1099 | 44.6383
-2 | 0.2573 | 0.00453 | -0.1085 | 56.7991
-1.5 | 0.3049 | 0.00436 | -0.1071 | 69.9312
-1 | 0.3525 | 0.00424 | -0.1056 | 83.1368
-0.5 | 0.3911 | 0.00407 | -0.1023 | 96.0934
0 | 0.411 | 0.00412 | -0.0949 | 99.7573
0.5 | 0.3782 | 0.00436 | -0.0758 | 86.7431
1 | 0.3631 | 0.00514 | -0.0611 | 70.642
1.5 | 0.3482 | 0.00621 | -0.0471 | 56.0709
2 | 0.3581 | 0.00649 | -0.0382 | 55.1772
2.5 | 0.3519 | 0.00715 | -0.0263 | 49.2168
4.5 | 0.4504 | 0.01061 | -0.0047 | 42.4505
5 | 0.4864 | 0.01129 | -0.0017 | 43.0824
5.5 | 0.5304 | 0.01178 | -0.0001 | 45.0255
6 | 0.5681 | 0.01248 | 0.0025 | 45.5208
6.5 | 0.6084 | 0.01315 | 0.0047 | 46.2662
7 | 0.6469 | 0.01387 | 0.0071 | 46.6402
7.5 | 0.6846 | 0.01462 | 0.0096 | 46.8263
8 | 0.7251 | 0.01536 | 0.0115 | 47.207
8.5 | 0.7657 | 0.0161 | 0.0134 | 47.559
9 | 0.8115 | 0.01669 | 0.0144 | 48.6219
9.5 | 0.8555 | 0.01734 | 0.0157 | 49.3368
10 | 0.8962 | 0.01815 | 0.0175 | 49.3774
10.5 | 0.9383 | 0.01892 | 0.019 | 49.593
11 | 0.9826 | 0.01963 | 0.0201 | 50.056
11.5 | 1.0264 | 0.02037 | 0.0214 | 50.3878
12 | 1.0625 | 0.02146 | 0.0236 | 49.5107
12.5 | 1.102 | 0.02241 | 0.0254 | 49.1745
13.5 | 1.1699 | 0.02493 | 0.0302 | 46.9274
14 | 1.208 | 0.02606 | 0.0319 | 46.3546
14.5 | 1.2436 | 0.02731 | 0.0339 | 45.5364
15 | 1.2752 | 0.02884 | 0.0363 | 44.2164
15.5 | 1.3118 | 0.03016 | 0.038 | 43.4947
16 | 1.3413 | 0.03192 | 0.0404 | 42.0207
16.5 | 1.3733 | 0.03356 | 0.0424 | 40.9207
17 | 1.4047 | 0.03533 | 0.0443 | 39.7594
17.5 | 1.4341 | 0.03725 | 0.0463 | 38.4993
18 | 1.4566 | 0.03973 | 0.0487 | 36.6625
18.5 | 1.4796 | 0.04224 | 0.0508 | 35.0284
19 | 1.5003 | 0.04503 | 0.0528 | 33.3178
19.5 | 1.5268 | 0.0475 | 0.0542 | 32.1432
20 | 1.546 | 0.05062 | 0.0557 | 30.5413

## 151. Re 20M Mach 0.50 (1)
BIGFOIL.COM POLAR EXPORT
NACA67-420 a=0.8
NACA67-420 a=0.8 |  |  |  | Cl Max: | 1.476 | at alpha= | 8.5 | deg
JavaFoil+Calcfoil stall+Eppler ext transition |  |  |  | L/D Max: | 101.08 | at alpha= | 4 | deg
Re: | 20000000 |  |  | Cd Min: | 0.0069 | at alpha= | -4.5 | deg
Mach: | 0.5 |  |  | Cl=0 at alpha= | -3.3333 | deg
|  |  |  | @ Cl=0.1, Cd= | 0.0069649
|  |  |  | @ Cl=0.4, Cd= | 0.0076343
|  |  |  | @ Cl=0.6, Cd= | 0.0083097
alpha (deg) | Cl | Cd | Cm | Cl/Cd
-20 | -0.962 | 0.18323 | -0.016 | -5.251
-19.5 | -0.933 | 0.17951 | -0.016 | -5.196
-19 | -0.904 | 0.17054 | -0.017 | -5.298
-18.5 | -0.874 | 0.17185 | -0.018 | -5.084
-18 | -0.845 | 0.16328 | -0.019 | -5.174
-17.5 | -0.816 | 0.15791 | -0.02 | -5.166
-17 | -0.788 | 0.14554 | -0.021 | -5.413
-16.5 | -0.759 | 0.13578 | -0.021 | -5.59
-16 | -0.73 | 0.12742 | -0.022 | -5.73
-15.5 | -0.701 | 0.12239 | -0.023 | -5.731
-15 | -0.673 | 0.11237 | -0.024 | -5.989
-14.5 | -0.645 | 0.10673 | -0.025 | -6.041
-14 | -0.616 | 0.10116 | -0.026 | -6.087
-13.5 | -0.588 | 0.091 | -0.027 | -6.462
-13 | -0.562 | 0.08154 | -0.03 | -6.89
-12.5 | -0.541 | 0.06882 | -0.035 | -7.859
-12 | -0.5 | 0.08161 | -0.028 | -6.126
-11.5 | -0.472 | 0.07533 | -0.03 | -6.266
-11 | -0.45 | 0.06223 | -0.037 | -7.232
-10.5 | -0.419 | 0.06291 | -0.037 | -6.653
-10 | -0.459 | 0.01515 | -0.06 | -30.262
-9.5 | -0.667 | 0.01229 | -0.062 | -54.264
-9 | -0.677 | 0.01116 | -0.065 | -60.687
-8.5 | -0.652 | 0.01029 | -0.067 | -63.414
-8 | -0.611 | 0.00962 | -0.069 | -63.527
-7.5 | -0.56 | 0.00906 | -0.07 | -61.791
-7 | -0.502 | 0.00829 | -0.072 | -60.621
-6.5 | -0.44 | 0.00794 | -0.074 | -55.437
-6 | -0.375 | 0.00771 | -0.076 | -48.621
-5.5 | -0.307 | 0.0074 | -0.078 | -41.48
-5 | -0.237 | 0.00715 | -0.08 | -33.234
-4.5 | -0.167 | 0.0069 | -0.082 | -24.174
-4 | -0.096 | 0.00711 | -0.084 | -13.458
-3.5 | -0.024 | 0.00706 | -0.086 | -3.374
-3 | 0.048 | 0.007 | -0.088 | 6.907
-2.5 | 0.122 | 0.00695 | -0.09 | 17.481
-2 | 0.194 | 0.00727 | -0.092 | 26.735
-1.5 | 0.267 | 0.00736 | -0.094 | 36.325
-1 | 0.34 | 0.00761 | -0.096 | 44.746
-0.5 | 0.414 | 0.00764 | -0.097 | 54.106
0 | 0.482 | 0.00791 | -0.099 | 60.919
0.5 | 0.554 | 0.00815 | -0.101 | 67.965
1 | 0.626 | 0.0084 | -0.103 | 74.504
1.5 | 0.698 | 0.00868 | -0.105 | 80.354
2 | 0.769 | 0.00881 | -0.107 | 87.348
2.5 | 0.841 | 0.00878 | -0.11 | 95.757
3 | 0.912 | 0.00953 | -0.111 | 95.724
3.5 | 0.974 | 0.00986 | -0.113 | 98.845
4 | 1.042 | 0.01031 | -0.115 | 101.08
4.5 | 1.108 | 0.01122 | -0.117 | 98.814
5 | 1.173 | 0.01187 | -0.119 | 98.805
5.5 | 1.235 | 0.01248 | -0.121 | 99.032
6 | 1.296 | 0.01312 | -0.122 | 98.801
6.5 | 1.353 | 0.0137 | -0.124 | 98.767
7 | 1.403 | 0.01431 | -0.126 | 98.012
7.5 | 1.442 | 0.01563 | -0.128 | 92.254
8 | 1.469 | 0.01657 | -0.129 | 88.653
8.5 | 1.476 | 0.0175 | -0.131 | 84.316
9 | 1.45 | 0.01874 | -0.133 | 77.359
9.5 | 1.345 | 0.02023 | -0.134 | 66.519
10 | 0.92 | 0.02181 | -0.136 | 42.171
10.5 | 0.951 | 0.02494 | -0.137 | 38.141
11 | 0.986 | 0.02301 | -0.139 | 42.859
11.5 | 1.019 | 0.02484 | -0.14 | 41.007
12 | 1.048 | 0.02815 | -0.141 | 37.245
12.5 | 0.914 | 0.08558 | -0.091 | 10.682
13 | 0.953 | 0.08503 | -0.101 | 11.206
13.5 | 1.122 | 0.04076 | -0.142 | 27.537

## 152. Re 20M Mach 0.50 (2)
BIGFOIL.COM POLAR EXPORT
NACA67-420 a=0.8
NACA67-420 a=0.8 |  |  |  | Cl Max: | 1.33 | at alpha= | 15 | deg
XFOIL ncrit=9 |  |  |  | L/D Max: | 131.515 | at alpha= | 0.5 | deg
Re: | 20000000 |  |  | Cd Min: | 0.04284 | at alpha= | 15 | deg
Mach: | 0.5 |  |  | Cl=0 at alpha= | -99 | deg
|  |  |  | @ Cl=0.1, Cd= | 0.00381
|  |  |  | @ Cl=0.4, Cd= | 0.00381
|  |  |  | @ Cl=0.6, Cd= | 0.017025
alpha (deg) | Cl | Cd | Cm | Cl/Cd
0 | 0.4929 | 0.00381 | -0.1133 | 129.3701
0.5 | 0.4774 | 0.00363 | -0.0964 | 131.5152
1 | 0.4622 | 0.00443 | -0.0799 | 104.3341
2 | 0.3315 | 0.00733 | -0.0287 | 45.2251
2.5 | 0.3532 | 0.00826 | -0.0211 | 42.7603
3 | 0.3637 | 0.00953 | -0.0116 | 38.1637
3.5 | 0.3759 | 0.0109 | -0.0027 | 34.4862
4 | 0.4076 | 0.01188 | 0.0026 | 34.3098
4.5 | 0.4426 | 0.01285 | 0.0071 | 34.4436
5 | 0.4753 | 0.01385 | 0.012 | 34.3177
5.5 | 0.5037 | 0.01506 | 0.0174 | 33.4462
6 | 0.5433 | 0.01601 | 0.021 | 33.935
6.5 | 0.5893 | 0.01682 | 0.0236 | 35.0357
7 | 0.6353 | 0.0177 | 0.0261 | 35.8927
7.5 | 0.6681 | 0.01901 | 0.0307 | 35.1447
8 | 0.7157 | 0.01992 | 0.0331 | 35.9287
8.5 | 0.7614 | 0.02096 | 0.0357 | 36.3263
9 | 0.8089 | 0.02201 | 0.0382 | 36.7515
9.5 | 0.8591 | 0.02297 | 0.0404 | 37.401
10 | 0.9086 | 0.02403 | 0.0427 | 37.8111
10.5 | 0.9543 | 0.02533 | 0.0456 | 37.6747
11 | 1.0051 | 0.02646 | 0.0481 | 37.9856
11.5 | 1.0501 | 0.02792 | 0.0512 | 37.611
12 | 1.0965 | 0.02937 | 0.0542 | 37.334
12.5 | 1.1294 | 0.03153 | 0.0587 | 35.8199
13 | 1.1739 | 0.03329 | 0.062 | 35.2628
13.5 | 1.2152 | 0.03532 | 0.0656 | 34.4054
14 | 1.2568 | 0.03748 | 0.0692 | 33.5326
14.5 | 1.2979 | 0.03981 | 0.0731 | 32.6024
15 | 1.33 | 0.04284 | 0.0774 | 31.0458