## index
index | Re | Mach | Datasource
1 | 50000 | 0 | JavaFoil+Calcfoil stall+Eppler ext transition
2 | 50000 | 0 | XFOIL ncrit=9
3 | 50000 | 0.1 | JavaFoil+Calcfoil stall+Eppler ext transition
4 | 50000 | 0.1 | XFOIL ncrit=9
5 | 50000 | 0.25 | JavaFoil+Calcfoil stall+Eppler ext transition
6 | 50000 | 0.25 | XFOIL ncrit=9
7 | 50000 | 0.5 | JavaFoil+Calcfoil stall+Eppler ext transition
8 | 50000 | 0.5 | XFOIL ncrit=9
9 | 100000 | 0 | JavaFoil+Calcfoil stall+Eppler ext transition
10 | 100000 | 0 | XFOIL ncrit=9
11 | 100000 | 0.1 | JavaFoil+Calcfoil stall+Eppler ext transition
12 | 100000 | 0.1 | XFOIL ncrit=9
13 | 100000 | 0.25 | JavaFoil+Calcfoil stall+Eppler ext transition
14 | 100000 | 0.25 | XFOIL ncrit=9
15 | 100000 | 0.5 | JavaFoil+Calcfoil stall+Eppler ext transition
16 | 100000 | 0.5 | XFOIL ncrit=9
17 | 250000 | 0 | JavaFoil+Calcfoil stall+Eppler ext transition
18 | 250000 | 0 | XFOIL ncrit=9
19 | 250000 | 0.1 | JavaFoil+Calcfoil stall+Eppler ext transition
20 | 250000 | 0.1 | XFOIL ncrit=9
21 | 250000 | 0.25 | JavaFoil+Calcfoil stall+Eppler ext transition
22 | 250000 | 0.25 | XFOIL ncrit=9
23 | 250000 | 0.5 | JavaFoil+Calcfoil stall+Eppler ext transition
24 | 250000 | 0.5 | XFOIL ncrit=9
25 | 500000 | 0 | JavaFoil+Calcfoil stall+Eppler ext transition
26 | 500000 | 0 | XFOIL ncrit=9
27 | 500000 | 0.1 | JavaFoil+Calcfoil stall+Eppler ext transition
28 | 500000 | 0.1 | XFOIL ncrit=9
29 | 500000 | 0.25 | JavaFoil+Calcfoil stall+Eppler ext transition
30 | 500000 | 0.25 | XFOIL ncrit=9
31 | 500000 | 0.5 | JavaFoil+Calcfoil stall+Eppler ext transition
32 | 500000 | 0.5 | XFOIL ncrit=9
33 | 750000 | 0 | JavaFoil+Calcfoil stall+Eppler ext transition
34 | 750000 | 0 | XFOIL ncrit=9
35 | 750000 | 0.1 | JavaFoil+Calcfoil stall+Eppler ext transition
36 | 750000 | 0.1 | XFOIL ncrit=9
37 | 750000 | 0.25 | JavaFoil+Calcfoil stall+Eppler ext transition
38 | 750000 | 0.25 | XFOIL ncrit=9
39 | 750000 | 0.5 | JavaFoil+Calcfoil stall+Eppler ext transition
40 | 750000 | 0.5 | XFOIL ncrit=9
41 | 1000000 | 0 | JavaFoil+Calcfoil stall+Eppler ext transition
42 | 1000000 | 0 | XFOIL ncrit=9
43 | 1000000 | 0.1 | JavaFoil+Calcfoil stall+Eppler ext transition
44 | 1000000 | 0.1 | XFOIL ncrit=9
45 | 1000000 | 0.25 | JavaFoil+Calcfoil stall+Eppler ext transition
46 | 1000000 | 0.25 | XFOIL ncrit=9
47 | 1000000 | 0.5 | JavaFoil+Calcfoil stall+Eppler ext transition
48 | 1000000 | 0.5 | XFOIL ncrit=9
49 | 2000000 | 0 | JavaFoil+Calcfoil stall+Eppler ext transition
50 | 2000000 | 0 | XFOIL ncrit=9
51 | 2000000 | 0.1 | JavaFoil+Calcfoil stall+Eppler ext transition
52 | 2000000 | 0.1 | XFOIL ncrit=9
53 | 2000000 | 0.25 | JavaFoil+Calcfoil stall+Eppler ext transition
54 | 2000000 | 0.25 | XFOIL ncrit=9
55 | 2000000 | 0.5 | JavaFoil+Calcfoil stall+Eppler ext transition
56 | 2000000 | 0.5 | XFOIL ncrit=9
57 | 3000000 | 0 | JavaFoil+Calcfoil stall+Eppler ext transition
58 | 3000000 | 0 | XFOIL ncrit=9
59 | 3000000 | 0.1 | JavaFoil+Calcfoil stall+Eppler ext transition
60 | 3000000 | 0.1 | XFOIL ncrit=9
61 | 3000000 | 0.25 | JavaFoil+Calcfoil stall+Eppler ext transition
62 | 3000000 | 0.25 | XFOIL ncrit=9
63 | 3000000 | 0.5 | JavaFoil+Calcfoil stall+Eppler ext transition
64 | 3000000 | 0.5 | XFOIL ncrit=9
65 | 4000000 | 0 | JavaFoil+Calcfoil stall+Eppler ext transition
66 | 4000000 | 0 | XFOIL ncrit=9
67 | 4000000 | 0.1 | JavaFoil+Calcfoil stall+Eppler ext transition
68 | 4000000 | 0.1 | XFOIL ncrit=9
69 | 4000000 | 0.25 | JavaFoil+Calcfoil stall+Eppler ext transition
70 | 4000000 | 0.25 | XFOIL ncrit=9
71 | 4000000 | 0.5 | JavaFoil+Calcfoil stall+Eppler ext transition
72 | 4000000 | 0.5 | XFOIL ncrit=9
73 | 5000000 | 0 | JavaFoil+Calcfoil stall+Eppler ext transition
74 | 5000000 | 0 | XFOIL ncrit=9
75 | 5000000 | 0.1 | JavaFoil+Calcfoil stall+Eppler ext transition
76 | 5000000 | 0.1 | XFOIL ncrit=9
77 | 5000000 | 0.25 | JavaFoil+Calcfoil stall+Eppler ext transition
78 | 5000000 | 0.25 | XFOIL ncrit=9
79 | 5000000 | 0.5 | JavaFoil+Calcfoil stall+Eppler ext transition
80 | 5000000 | 0.5 | XFOIL ncrit=9
81 | 6000000 | 0 | JavaFoil+Calcfoil stall+Eppler ext transition
82 | 6000000 | 0 | XFOIL ncrit=9
83 | 6000000 | 0.1 | JavaFoil+Calcfoil stall+Eppler ext transition
84 | 6000000 | 0.1 | XFOIL ncrit=9
85 | 6000000 | 0.25 | JavaFoil+Calcfoil stall+Eppler ext transition
86 | 6000000 | 0.25 | XFOIL ncrit=9
87 | 6000000 | 0.5 | JavaFoil+Calcfoil stall+Eppler ext transition
88 | 6000000 | 0.5 | XFOIL ncrit=9
89 | 7000000 | 0 | JavaFoil+Calcfoil stall+Eppler ext transition
90 | 7000000 | 0 | XFOIL ncrit=9
91 | 7000000 | 0.1 | JavaFoil+Calcfoil stall+Eppler ext transition
92 | 7000000 | 0.1 | XFOIL ncrit=9
93 | 7000000 | 0.25 | JavaFoil+Calcfoil stall+Eppler ext transition
94 | 7000000 | 0.25 | XFOIL ncrit=9
95 | 7000000 | 0.5 | JavaFoil+Calcfoil stall+Eppler ext transition
96 | 7000000 | 0.5 | XFOIL ncrit=9
97 | 8000000 | 0 | JavaFoil+Calcfoil stall+Eppler ext transition
98 | 8000000 | 0 | XFOIL ncrit=9
99 | 8000000 | 0.1 | JavaFoil+Calcfoil stall+Eppler ext transition
100 | 8000000 | 0.1 | XFOIL ncrit=9
101 | 8000000 | 0.25 | JavaFoil+Calcfoil stall+Eppler ext transition
102 | 8000000 | 0.25 | XFOIL ncrit=9
103 | 8000000 | 0.5 | JavaFoil+Calcfoil stall+Eppler ext transition
104 | 8000000 | 0.5 | XFOIL ncrit=9
105 | 10000000 | 0 | JavaFoil+Calcfoil stall+Eppler ext transition
106 | 10000000 | 0 | XFOIL ncrit=9
107 | 10000000 | 0.1 | JavaFoil+Calcfoil stall+Eppler ext transition
108 | 10000000 | 0.1 | XFOIL ncrit=9
109 | 10000000 | 0.25 | JavaFoil+Calcfoil stall+Eppler ext transition
110 | 10000000 | 0.25 | XFOIL ncrit=9
111 | 10000000 | 0.5 | JavaFoil+Calcfoil stall+Eppler ext transition
112 | 10000000 | 0.5 | XFOIL ncrit=9
113 | 12000000 | 0 | JavaFoil+Calcfoil stall+Eppler ext transition
114 | 12000000 | 0 | XFOIL ncrit=9
115 | 12000000 | 0.1 | JavaFoil+Calcfoil stall+Eppler ext transition
116 | 12000000 | 0.1 | XFOIL ncrit=9
117 | 12000000 | 0.25 | JavaFoil+Calcfoil stall+Eppler ext transition
118 | 12000000 | 0.25 | XFOIL ncrit=9
119 | 12000000 | 0.5 | JavaFoil+Calcfoil stall+Eppler ext transition
120 | 12000000 | 0.5 | XFOIL ncrit=9
121 | 14000000 | 0 | JavaFoil+Calcfoil stall+Eppler ext transition
122 | 14000000 | 0 | XFOIL ncrit=9
123 | 14000000 | 0.1 | JavaFoil+Calcfoil stall+Eppler ext transition
124 | 14000000 | 0.1 | XFOIL ncrit=9
125 | 14000000 | 0.25 | JavaFoil+Calcfoil stall+Eppler ext transition
126 | 14000000 | 0.25 | XFOIL ncrit=9
127 | 14000000 | 0.5 | JavaFoil+Calcfoil stall+Eppler ext transition
128 | 14000000 | 0.5 | XFOIL ncrit=9
129 | 16000000 | 0 | JavaFoil+Calcfoil stall+Eppler ext transition
130 | 16000000 | 0 | XFOIL ncrit=9
131 | 16000000 | 0.1 | JavaFoil+Calcfoil stall+Eppler ext transition
132 | 16000000 | 0.1 | XFOIL ncrit=9
133 | 16000000 | 0.25 | JavaFoil+Calcfoil stall+Eppler ext transition
134 | 16000000 | 0.25 | XFOIL ncrit=9
135 | 16000000 | 0.5 | JavaFoil+Calcfoil stall+Eppler ext transition
136 | 16000000 | 0.5 | XFOIL ncrit=9
137 | 18000000 | 0 | JavaFoil+Calcfoil stall+Eppler ext transition
138 | 18000000 | 0 | XFOIL ncrit=9
139 | 18000000 | 0.1 | JavaFoil+Calcfoil stall+Eppler ext transition
140 | 18000000 | 0.1 | XFOIL ncrit=9
141 | 18000000 | 0.25 | JavaFoil+Calcfoil stall+Eppler ext transition
142 | 18000000 | 0.25 | XFOIL ncrit=9
143 | 18000000 | 0.5 | JavaFoil+Calcfoil stall+Eppler ext transition
144 | 18000000 | 0.5 | XFOIL ncrit=9
145 | 20000000 | 0 | JavaFoil+Calcfoil stall+Eppler ext transition
146 | 20000000 | 0 | XFOIL ncrit=9
147 | 20000000 | 0.1 | JavaFoil+Calcfoil stall+Eppler ext transition
148 | 20000000 | 0.1 | XFOIL ncrit=9
149 | 20000000 | 0.25 | JavaFoil+Calcfoil stall+Eppler ext transition
150 | 20000000 | 0.25 | XFOIL ncrit=9
151 | 20000000 | 0.5 | JavaFoil+Calcfoil stall+Eppler ext transition
152 | 20000000 | 0.5 | XFOIL ncrit=9

## 1. Re 50k Mach 0.00 (1)
BIGFOIL.COM POLAR EXPORT
FAD07
FAD07 |  |  |  | Cl Max: | 0.723 | at alpha= | 10.5 | deg
JavaFoil+Calcfoil stall+Eppler ext transition |  |  |  | L/D Max: | 29.513 | at alpha= | 4.5 | deg
Re: | 50000 |  |  | Cd Min: | 0.01392 | at alpha= | 0 | deg
Mach: | 0 |  |  | Cl=0 at alpha= | 0 | deg
|  |  |  | @ Cl=0.1, Cd= | 0.014103
|  |  |  | @ Cl=0.4, Cd= | 0.016337
|  |  |  | @ Cl=0.6, Cd= | 0.29226
alpha (deg) | Cl | Cd | Cm | Cl/Cd
-15.5 | -0.554 | 0.29226 | 0.003 | -1.896
-15 | -0.578 | 0.27397 | 0.003 | -2.109
-14.5 | -0.601 | 0.24095 | 0.003 | -2.495
-14 | -0.624 | 0.1976 | 0.003 | -3.157
-13.5 | -0.645 | 0.18545 | 0.003 | -3.48
-13 | -0.665 | 0.17514 | 0.003 | -3.799
-12.5 | -0.683 | 0.15709 | 0.003 | -4.348
-12 | -0.698 | 0.14587 | 0.003 | -4.786
-11.5 | -0.71 | 0.13477 | 0.002 | -5.269
-11 | -0.718 | 0.123 | 0.002 | -5.841
-10.5 | -0.723 | 0.11062 | 0.002 | -6.533
-10 | -0.722 | 0.10026 | 0.002 | -7.204
-9.5 | -0.717 | 0.0897 | 0.002 | -7.995
-9 | -0.707 | 0.08142 | 0.002 | -8.685
-8.5 | -0.692 | 0.07436 | 0.002 | -9.308
-8 | -0.672 | 0.07033 | 0.002 | -9.56
-7.5 | -0.648 | 0.06304 | 0.002 | -10.274
-7 | -0.619 | 0.05787 | 0.002 | -10.694
-6.5 | -0.586 | 0.05342 | 0.002 | -10.975
-6 | -0.551 | 0.04988 | 0.002 | -11.038
-5.5 | -0.512 | 0.0465 | 0.002 | -11.011
-5 | -0.475 | 0.04211 | 0.002 | -11.277
-4.5 | -0.523 | 0.01808 | 0.003 | -28.898
-4 | -0.467 | 0.01727 | 0.003 | -27.053
-3.5 | -0.41 | 0.01675 | 0.003 | -24.493
-3 | -0.353 | 0.01567 | 0.002 | -22.505
-2.5 | -0.294 | 0.0152 | 0.002 | -19.357
-2 | -0.236 | 0.0149 | 0.001 | -15.824
-1.5 | -0.177 | 0.01461 | 0.001 | -12.105
-1 | -0.118 | 0.01429 | 0.001 | -8.26
-0.5 | -0.059 | 0.01406 | 0 | -4.198
0 | 0 | 0.01392 | 0 | 0
0.5 | 0.06 | 0.01395 | 0 | 4.286
1 | 0.12 | 0.01418 | -0.001 | 8.431
1.5 | 0.179 | 0.01451 | -0.001 | 12.357
2 | 0.239 | 0.01479 | -0.001 | 16.153
2.5 | 0.298 | 0.01509 | -0.002 | 19.759
3 | 0.357 | 0.01555 | -0.002 | 22.979
3.5 | 0.416 | 0.01663 | -0.003 | 24.997
4 | 0.473 | 0.01714 | -0.003 | 27.621
4.5 | 0.53 | 0.01795 | -0.003 | 29.513
5 | 0.475 | 0.04211 | -0.002 | 11.277
5.5 | 0.512 | 0.0465 | -0.002 | 11.011
6 | 0.551 | 0.04988 | -0.002 | 11.038
6.5 | 0.586 | 0.05342 | -0.002 | 10.975
7 | 0.619 | 0.05787 | -0.002 | 10.694
7.5 | 0.648 | 0.06304 | -0.002 | 10.274
8 | 0.672 | 0.07033 | -0.002 | 9.56
8.5 | 0.692 | 0.07436 | -0.002 | 9.308
9 | 0.707 | 0.08142 | -0.002 | 8.685
9.5 | 0.717 | 0.0897 | -0.002 | 7.995
10 | 0.722 | 0.10026 | -0.002 | 7.204
10.5 | 0.723 | 0.11062 | -0.002 | 6.533
11 | 0.718 | 0.123 | -0.002 | 5.841
11.5 | 0.71 | 0.13477 | -0.002 | 5.269
12 | 0.698 | 0.14587 | -0.003 | 4.786
12.5 | 0.683 | 0.15709 | -0.003 | 4.348
13 | 0.665 | 0.17514 | -0.003 | 3.799
13.5 | 0.645 | 0.18545 | -0.003 | 3.48
14 | 0.624 | 0.1976 | -0.003 | 3.157
14.5 | 0.601 | 0.24095 | -0.003 | 2.495
15 | 0.578 | 0.27397 | -0.003 | 2.109
15.5 | 0.554 | 0.29226 | -0.003 | 1.896

## 2. Re 50k Mach 0.00 (2)
BIGFOIL.COM POLAR EXPORT
FAD07
FAD07 |  |  |  | Cl Max: | 0.8963 | at alpha= | 20 | deg
XFOIL ncrit=9 |  |  |  | L/D Max: | 23.9697 | at alpha= | 4 | deg
Re: | 50000 |  |  | Cd Min: | 0.26344 | at alpha= | 20 | deg
Mach: | 0 |  |  | Cl=0 at alpha= | 0 | deg
|  |  |  | @ Cl=0.1, Cd= | 0.016497
|  |  |  | @ Cl=0.4, Cd= | 0.017952
|  |  |  | @ Cl=0.6, Cd= | 0.027752
alpha (deg) | Cl | Cd | Cm | Cl/Cd
-20 | -0.8956 | 0.26261 | 0.0926 | -3.4104
-19.5 | -0.8785 | 0.25627 | 0.089 | -3.428
-19 | -0.8715 | 0.25606 | 0.0824 | -3.4035
-18.5 | -0.8483 | 0.24384 | 0.0805 | -3.4789
-18 | -0.8302 | 0.23675 | 0.0773 | -3.5067
-17.5 | -0.8259 | 0.23593 | 0.0709 | -3.5006
-17 | -0.7999 | 0.22346 | 0.0696 | -3.5796
-16.5 | -0.788 | 0.21846 | 0.0654 | -3.6071
-16 | -0.7704 | 0.21006 | 0.0626 | -3.6675
-15.5 | -0.762 | 0.20564 | 0.0582 | -3.7055
-15 | -0.7417 | 0.19612 | 0.0561 | -3.7819
-14.5 | -0.7398 | 0.19246 | 0.0513 | -3.8439
-14 | -0.7148 | 0.18188 | 0.0502 | -3.9301
-13.5 | -0.7075 | 0.17527 | 0.0468 | -4.0366
-13 | -0.7152 | 0.17206 | 0.0421 | -4.1567
-12.5 | -0.6971 | 0.16299 | 0.0408 | -4.2769
-12 | -0.6795 | 0.154 | 0.0395 | -4.4123
-11.5 | -0.6701 | 0.1463 | 0.0376 | -4.5803
-11 | -0.6731 | 0.14022 | 0.0348 | -4.8003
-10.5 | -0.6494 | 0.13054 | 0.0349 | -4.9747
-10 | -0.6386 | 0.12279 | 0.0339 | -5.2007
-9.5 | -0.6507 | 0.11728 | 0.0316 | -5.5483
-9 | -0.635 | 0.10932 | 0.0321 | -5.8086
-8.5 | -0.6245 | 0.10102 | 0.0315 | -6.1819
-8 | -0.7346 | 0.07049 | -0.0071 | -10.4213
-7.5 | -0.7452 | 0.05609 | -0.0124 | -13.2858
-7 | -0.7291 | 0.04606 | -0.0127 | -15.8294
-6.5 | -0.693 | 0.03869 | -0.0114 | -17.9116
-6 | -0.6517 | 0.03259 | -0.0096 | -19.9969
-5.5 | -0.6051 | 0.02814 | -0.0078 | -21.5032
-5 | -0.5583 | 0.02458 | -0.0056 | -22.7136
-4.5 | -0.5136 | 0.02183 | -0.0026 | -23.5273
-4 | -0.4747 | 0.0198 | 0.0027 | -23.9747
-3.5 | -0.4399 | 0.01864 | 0.0103 | -23.5998
-3 | -0.4042 | 0.01795 | 0.0187 | -22.5181
-2.5 | -0.3282 | 0.01799 | 0.0208 | -18.2435
-2 | -0.1083 | 0.01715 | -0.0103 | -6.3149
-1.5 | -0.0904 | 0.01577 | -0.0086 | -5.7324
-1 | -0.066 | 0.01502 | -0.0058 | -4.3941
-0.5 | -0.0342 | 0.01471 | -0.0029 | -2.3249
0 | 0 | 0.01462 | 0 | 0
0.5 | 0.0342 | 0.01471 | 0.0029 | 2.3249
1 | 0.066 | 0.01502 | 0.0058 | 4.3941
1.5 | 0.0905 | 0.01577 | 0.0086 | 5.7387
2 | 0.1084 | 0.01714 | 0.0103 | 6.3244
2.5 | 0.3282 | 0.01798 | -0.0208 | 18.2536
3 | 0.4042 | 0.01795 | -0.0187 | 22.5181
3.5 | 0.4398 | 0.01864 | -0.0102 | 23.5944
4 | 0.4746 | 0.0198 | -0.0027 | 23.9697
4.5 | 0.5136 | 0.02183 | 0.0026 | 23.5273
5 | 0.5583 | 0.02458 | 0.0056 | 22.7136
5.5 | 0.6051 | 0.02814 | 0.0078 | 21.5032
6 | 0.6517 | 0.03259 | 0.0096 | 19.9969
6.5 | 0.693 | 0.03868 | 0.0114 | 17.9162
7 | 0.7278 | 0.04624 | 0.0126 | 15.7396
7.5 | 0.7453 | 0.05609 | 0.0124 | 13.2876
8 | 0.7347 | 0.07051 | 0.0071 | 10.4198
9 | 0.6351 | 0.10932 | -0.0322 | 5.8095
9.5 | 0.651 | 0.11729 | -0.0317 | 5.5503
10 | 0.6393 | 0.12284 | -0.034 | 5.2043
10.5 | 0.6502 | 0.13055 | -0.0351 | 4.9805
11 | 0.6732 | 0.14019 | -0.035 | 4.8021
11.5 | 0.6706 | 0.14631 | -0.0377 | 4.5834
12 | 0.6796 | 0.15394 | -0.0397 | 4.4147
12.5 | 0.6978 | 0.16303 | -0.0409 | 4.2802
13 | 0.7156 | 0.17205 | -0.0423 | 4.1593
13.5 | 0.7088 | 0.17545 | -0.0469 | 4.0399
14 | 0.7156 | 0.18199 | -0.0504 | 3.9321
14.5 | 0.7401 | 0.19248 | -0.0515 | 3.8451
15 | 0.7426 | 0.19633 | -0.0562 | 3.7824
15.5 | 0.7625 | 0.20576 | -0.0584 | 3.7058
16 | 0.7713 | 0.21036 | -0.0627 | 3.6666
16.5 | 0.7885 | 0.21867 | -0.0656 | 3.6059
17 | 0.8008 | 0.22386 | -0.0698 | 3.5772
17.5 | 0.8263 | 0.23619 | -0.0711 | 3.4985
18 | 0.831 | 0.23723 | -0.0775 | 3.5029
18.5 | 0.849 | 0.2444 | -0.0806 | 3.4738
19 | 0.872 | 0.25653 | -0.0826 | 3.3992
19.5 | 0.8792 | 0.25698 | -0.0891 | 3.4213
20 | 0.8963 | 0.26344 | -0.0928 | 3.4023

## 3. Re 50k Mach 0.10 (1)
BIGFOIL.COM POLAR EXPORT
FAD07
FAD07 |  |  |  | Cl Max: | 0.714 | at alpha= | 10 | deg
JavaFoil+Calcfoil stall+Eppler ext transition |  |  |  | L/D Max: | 30.084 | at alpha= | 4.5 | deg
Re: | 50000 |  |  | Cd Min: | 0.01397 | at alpha= | 0 | deg
Mach: | 0.1 |  |  | Cl=0 at alpha= | 0 | deg
|  |  |  | @ Cl=0.1, Cd= | 0.01417
|  |  |  | @ Cl=0.4, Cd= | 0.016336
|  |  |  | @ Cl=0.6, Cd= | 0.26088
alpha (deg) | Cl | Cd | Cm | Cl/Cd
-15 | -0.533 | 0.26088 | 0.003 | -2.045
-14.5 | -0.56 | 0.22859 | 0.003 | -2.451
-14 | -0.586 | 0.21504 | 0.003 | -2.727
-13.5 | -0.612 | 0.1978 | 0.003 | -3.093
-13 | -0.635 | 0.18263 | 0.003 | -3.479
-12.5 | -0.657 | 0.169 | 0.003 | -3.888
-12 | -0.676 | 0.15316 | 0.003 | -4.414
-11.5 | -0.692 | 0.1364 | 0.002 | -5.072
-11 | -0.704 | 0.1239 | 0.002 | -5.679
-10.5 | -0.711 | 0.11249 | 0.002 | -6.322
-10 | -0.714 | 0.10335 | 0.002 | -6.906
-9.5 | -0.711 | 0.09473 | 0.002 | -7.508
-9 | -0.703 | 0.08414 | 0.002 | -8.36
-8.5 | -0.69 | 0.0758 | 0.002 | -9.105
-8 | -0.672 | 0.06978 | 0.002 | -9.625
-7.5 | -0.648 | 0.06419 | 0.002 | -10.099
-7 | -0.62 | 0.0586 | 0.002 | -10.583
-6.5 | -0.588 | 0.05395 | 0.002 | -10.9
-6 | -0.552 | 0.05003 | 0.002 | -11.043
-5.5 | -0.514 | 0.04669 | 0.002 | -11.009
-5 | -0.476 | 0.04274 | 0.002 | -11.126
-4.5 | -0.525 | 0.01783 | 0.003 | -29.45
-4 | -0.469 | 0.01759 | 0.003 | -26.68
-3.5 | -0.412 | 0.01682 | 0.003 | -24.514
-3 | -0.354 | 0.01565 | 0.002 | -22.638
-2.5 | -0.296 | 0.01527 | 0.002 | -19.374
-2 | -0.237 | 0.01487 | 0.001 | -15.925
-1.5 | -0.178 | 0.0146 | 0.001 | -12.175
-1 | -0.119 | 0.01432 | 0.001 | -8.279
-0.5 | -0.059 | 0.01417 | 0 | -4.184
0 | 0 | 0.01397 | 0 | 0
0.5 | 0.06 | 0.01407 | 0 | 4.272
1 | 0.12 | 0.01422 | -0.001 | 8.451
1.5 | 0.18 | 0.01449 | -0.001 | 12.43
2 | 0.24 | 0.01476 | -0.001 | 16.258
2.5 | 0.3 | 0.01515 | -0.002 | 19.781
3 | 0.359 | 0.01553 | -0.002 | 23.118
3.5 | 0.418 | 0.01669 | -0.003 | 25.023
4 | 0.476 | 0.01746 | -0.003 | 27.239
4.5 | 0.532 | 0.01769 | -0.003 | 30.084
5 | 0.476 | 0.04274 | -0.002 | 11.126
5.5 | 0.514 | 0.04669 | -0.002 | 11.009
6 | 0.552 | 0.05003 | -0.002 | 11.043
6.5 | 0.588 | 0.05395 | -0.002 | 10.9
7 | 0.62 | 0.0586 | -0.002 | 10.583
7.5 | 0.648 | 0.06419 | -0.002 | 10.099
8 | 0.672 | 0.06978 | -0.002 | 9.625
8.5 | 0.69 | 0.0758 | -0.002 | 9.105
9 | 0.703 | 0.08414 | -0.002 | 8.36
9.5 | 0.711 | 0.09473 | -0.002 | 7.508
10 | 0.714 | 0.10335 | -0.002 | 6.906
10.5 | 0.711 | 0.11249 | -0.002 | 6.322
11 | 0.704 | 0.1239 | -0.002 | 5.679
11.5 | 0.692 | 0.1364 | -0.002 | 5.072
12 | 0.676 | 0.15316 | -0.003 | 4.414
12.5 | 0.657 | 0.169 | -0.003 | 3.888
13 | 0.635 | 0.18263 | -0.003 | 3.479
13.5 | 0.612 | 0.1978 | -0.003 | 3.093
14 | 0.586 | 0.21504 | -0.003 | 2.727
14.5 | 0.56 | 0.22859 | -0.003 | 2.451
15 | 0.533 | 0.26088 | -0.003 | 2.045

## 4. Re 50k Mach 0.10 (2)
BIGFOIL.COM POLAR EXPORT
FAD07
FAD07 |  |  |  | Cl Max: | 0.8993 | at alpha= | 20 | deg
XFOIL ncrit=9 |  |  |  | L/D Max: | 23.8697 | at alpha= | 4 | deg
Re: | 50000 |  |  | Cd Min: | 0.2642 | at alpha= | 20 | deg
Mach: | 0.1 |  |  | Cl=0 at alpha= | 0 | deg
|  |  |  | @ Cl=0.1, Cd= | 0.016595
|  |  |  | @ Cl=0.4, Cd= | 0.018003
|  |  |  | @ Cl=0.6, Cd= | 0.17758
alpha (deg) | Cl | Cd | Cm | Cl/Cd
-20 | -0.8985 | 0.26337 | 0.0935 | -3.4116
-19.5 | -0.8819 | 0.25731 | 0.0896 | -3.4274
-19 | -0.876 | 0.25798 | 0.0827 | -3.3956
-18.5 | -0.8504 | 0.24437 | 0.0813 | -3.48
-18 | -0.833 | 0.23761 | 0.0779 | -3.5057
-17.5 | -0.8301 | 0.23763 | 0.0711 | -3.4932
-17 | -0.8017 | 0.22403 | 0.0703 | -3.5785
-16.5 | -0.7914 | 0.21971 | 0.0656 | -3.602
-16 | -0.7716 | 0.21054 | 0.0632 | -3.6649
-15.5 | -0.7656 | 0.20693 | 0.0583 | -3.6998
-15 | -0.7426 | 0.19659 | 0.0566 | -3.7774
-14.5 | -0.7434 | 0.19373 | 0.0514 | -3.8373
-14 | -0.7159 | 0.18247 | 0.0506 | -3.9234
-13.5 | -0.7058 | 0.17542 | 0.0475 | -4.0235
-13 | -0.7184 | 0.17314 | 0.0421 | -4.1492
-12.5 | -0.7002 | 0.16402 | 0.0408 | -4.269
-12 | -0.6823 | 0.15492 | 0.0395 | -4.4042
-11.5 | -0.6726 | 0.14715 | 0.0376 | -4.5708
-11 | -0.6755 | 0.14105 | 0.0348 | -4.7891
-10.5 | -0.6473 | 0.13086 | 0.0353 | -4.9465
-10 | -0.6382 | 0.12328 | 0.0341 | -5.1768
-9.5 | -0.652 | 0.11792 | 0.0316 | -5.5292
-9 | -0.6359 | 0.1099 | 0.0322 | -5.7862
-8.5 | -0.6236 | 0.10141 | 0.0316 | -6.1493
-8 | -0.7315 | 0.07148 | -0.0067 | -10.2336
-7.5 | -0.7448 | 0.05712 | -0.0124 | -13.0392
-7 | -0.7282 | 0.04727 | -0.0128 | -15.4051
-6.5 | -0.6952 | 0.03944 | -0.0116 | -17.6268
-6 | -0.6551 | 0.03317 | -0.0099 | -19.7498
-5.5 | -0.6084 | 0.02853 | -0.008 | -21.3249
-5 | -0.5612 | 0.02486 | -0.0058 | -22.5744
-4.5 | -0.516 | 0.02205 | -0.0029 | -23.4014
-4 | -0.4763 | 0.01995 | 0.0022 | -23.8747
-3.5 | -0.441 | 0.01874 | 0.0097 | -23.5326
-3 | -0.4055 | 0.01801 | 0.0182 | -22.5153
-2.5 | -0.3383 | 0.01793 | 0.0219 | -18.8678
-2 | -0.1093 | 0.01727 | -0.0099 | -6.3289
-1.5 | -0.0892 | 0.01584 | -0.0087 | -5.6313
-1 | -0.0654 | 0.01506 | -0.0059 | -4.3426
-0.5 | -0.034 | 0.01473 | -0.003 | -2.3082
0 | 0 | 0.01465 | 0 | 0
0.5 | 0.034 | 0.01473 | 0.003 | 2.3082
1 | 0.0654 | 0.01506 | 0.0059 | 4.3426
1.5 | 0.0892 | 0.01584 | 0.0087 | 5.6313
2 | 0.1095 | 0.01726 | 0.0099 | 6.3441
2.5 | 0.3383 | 0.01793 | -0.0219 | 18.8678
3 | 0.4055 | 0.01801 | -0.0182 | 22.5153
3.5 | 0.441 | 0.01874 | -0.0097 | 23.5326
4 | 0.4762 | 0.01995 | -0.0021 | 23.8697
4.5 | 0.516 | 0.02205 | 0.0029 | 23.4014
5 | 0.5612 | 0.02486 | 0.0058 | 22.5744
5.5 | 0.6084 | 0.02853 | 0.008 | 21.3249
6 | 0.6551 | 0.03317 | 0.0099 | 19.7498
6.5 | 0.6952 | 0.03944 | 0.0116 | 17.6268
7 | 0.7273 | 0.04745 | 0.0127 | 15.3277
7.5 | 0.745 | 0.05711 | 0.0124 | 13.045
8 | 0.7317 | 0.07151 | 0.0067 | 10.2321
8.5 | 0.515 | 0.09454 | -0.0254 | 5.4474
9 | 0.5124 | 0.10221 | -0.0256 | 5.0132
9.5 | 0.5413 | 0.11216 | -0.0251 | 4.8261
10 | 0.5259 | 0.11835 | -0.0266 | 4.4436
10.5 | 0.5515 | 0.12757 | -0.026 | 4.3231
11 | 0.5483 | 0.1343 | -0.0275 | 4.0827
11.5 | 0.5498 | 0.14103 | -0.0289 | 3.8985
12 | 0.5496 | 0.14683 | -0.0306 | 3.7431
12.5 | 0.5518 | 0.1524 | -0.0323 | 3.6207
13 | 0.5651 | 0.15993 | -0.0334 | 3.5334
13.5 | 0.5624 | 0.16329 | -0.0354 | 3.4442
14 | 0.559 | 0.167 | -0.0382 | 3.3473
14.5 | 0.5699 | 0.17355 | -0.0401 | 3.2838
15 | 0.7434 | 0.19679 | -0.0568 | 3.7776
15.5 | 0.766 | 0.20705 | -0.0585 | 3.6996
16 | 0.7724 | 0.21083 | -0.0633 | 3.6636
16.5 | 0.7919 | 0.21991 | -0.0658 | 3.601
17 | 0.8026 | 0.22442 | -0.0704 | 3.5763
17.5 | 0.8305 | 0.23789 | -0.0713 | 3.4911
18 | 0.8338 | 0.23808 | -0.078 | 3.5022
18.5 | 0.8512 | 0.24493 | -0.0814 | 3.4753
19 | 0.8764 | 0.25844 | -0.0829 | 3.3911
19.5 | 0.8825 | 0.25801 | -0.0897 | 3.4204
20 | 0.8993 | 0.2642 | -0.0937 | 3.4039

## 5. Re 50k Mach 0.25 (1)
BIGFOIL.COM POLAR EXPORT
FAD07
FAD07 |  |  |  | Cl Max: | 0.669 | at alpha= | 8.5 | deg
JavaFoil+Calcfoil stall+Eppler ext transition |  |  |  | L/D Max: | 30.399 | at alpha= | 4.5 | deg
Re: | 50000 |  |  | Cd Min: | 0.01418 | at alpha= | 0.5 | deg
Mach: | 0.25 |  |  | Cl=0 at alpha= | 0 | deg
|  |  |  | @ Cl=0.1, Cd= | 0.014267
|  |  |  | @ Cl=0.4, Cd= | 0.26849
|  |  |  | @ Cl=0.6, Cd= | 0.26849
alpha (deg) | Cl | Cd | Cm | Cl/Cd
-13.5 | -0.289 | 0.26365 | 0.003 | -1.096
-13 | -0.357 | 0.23348 | 0.003 | -1.531
-12.5 | -0.42 | 0.2177 | 0.003 | -1.928
-12 | -0.477 | 0.18707 | 0.003 | -2.549
-11.5 | -0.528 | 0.16755 | 0.003 | -3.151
-11 | -0.572 | 0.15282 | 0.003 | -3.746
-10.5 | -0.609 | 0.13019 | 0.002 | -4.68
-10 | -0.638 | 0.11907 | 0.002 | -5.356
-9.5 | -0.657 | 0.10861 | 0.002 | -6.053
-9 | -0.668 | 0.09439 | 0.002 | -7.075
-8.5 | -0.669 | 0.08237 | 0.002 | -8.127
-8 | -0.662 | 0.07445 | 0.002 | -8.894
-7.5 | -0.647 | 0.06762 | 0.002 | -9.568
-7 | -0.625 | 0.0616 | 0.002 | -10.141
-6.5 | -0.596 | 0.0555 | 0.002 | -10.744
-6 | -0.563 | 0.05102 | 0.002 | -11.029
-5.5 | -0.525 | 0.04769 | 0.002 | -11.011
-5 | -0.484 | 0.0444 | 0.002 | -10.899
-4.5 | -0.538 | 0.01809 | 0.003 | -29.748
-4 | -0.482 | 0.01788 | 0.003 | -26.938
-3.5 | -0.423 | 0.01696 | 0.003 | -24.957
-3 | -0.364 | 0.01594 | 0.002 | -22.832
-2.5 | -0.304 | 0.01536 | 0.002 | -19.783
-2 | -0.243 | 0.01501 | 0.002 | -16.211
-1.5 | -0.183 | 0.01467 | 0.001 | -12.448
-1 | -0.122 | 0.01443 | 0.001 | -8.442
-0.5 | -0.061 | 0.01429 | 0 | -4.264
0 | 0 | 0.01431 | 0 | 0
0.5 | 0.062 | 0.01418 | 0 | 4.355
1 | 0.123 | 0.01432 | -0.001 | 8.62
1.5 | 0.185 | 0.01456 | -0.001 | 12.71
2 | 0.247 | 0.0149 | -0.002 | 16.554
2.5 | 0.308 | 0.01524 | -0.002 | 20.205
3 | 0.369 | 0.01581 | -0.002 | 23.32
3.5 | 0.429 | 0.01683 | -0.003 | 25.482
4 | 0.488 | 0.01774 | -0.003 | 27.512
4.5 | 0.546 | 0.01795 | -0.003 | 30.399
5 | 0.484 | 0.0444 | -0.002 | 10.899
5.5 | 0.525 | 0.04769 | -0.002 | 11.011
6 | 0.563 | 0.05102 | -0.002 | 11.029
6.5 | 0.596 | 0.0555 | -0.002 | 10.744
7 | 0.625 | 0.0616 | -0.002 | 10.141
7.5 | 0.647 | 0.06762 | -0.002 | 9.568
8 | 0.662 | 0.07408 | -0.002 | 8.938
8.5 | 0.669 | 0.08237 | -0.002 | 8.127
9 | 0.668 | 0.09439 | -0.002 | 7.075
9.5 | 0.657 | 0.10473 | -0.002 | 6.277
10 | 0.638 | 0.11907 | -0.002 | 5.356
10.5 | 0.609 | 0.1419 | -0.002 | 4.293
11 | 0.572 | 0.15193 | -0.003 | 3.768
11.5 | 0.528 | 0.16755 | -0.003 | 3.151
12 | 0.477 | 0.18869 | -0.003 | 2.527
12.5 | 0.42 | 0.20962 | -0.003 | 2.003
13 | 0.357 | 0.23334 | -0.003 | 1.532
13.5 | 0.289 | 0.26849 | -0.003 | 1.076

## 6. Re 50k Mach 0.25 (2)
BIGFOIL.COM POLAR EXPORT
FAD07
FAD07 |  |  |  | Cl Max: | 0.7207 | at alpha= | 7 | deg
XFOIL ncrit=9 |  |  |  | L/D Max: | 23.2711 | at alpha= | 4 | deg
Re: | 50000 |  |  | Cd Min: | 0.26838 | at alpha= | -20 | deg
Mach: | 0.25 |  |  | Cl=0 at alpha= | 0 | deg
|  |  |  | @ Cl=0.1, Cd= | 0.01663
|  |  |  | @ Cl=0.4, Cd= | 0.018276
|  |  |  | @ Cl=0.6, Cd= | 0.14961
alpha (deg) | Cl | Cd | Cm | Cl/Cd
-20 | -0.9166 | 0.26838 | 0.0979 | -3.4153
-19.5 | -0.9029 | 0.26478 | 0.0923 | -3.41
-19 | -0.8892 | 0.25951 | 0.0872 | -3.4265
-18.5 | -0.8648 | 0.24836 | 0.0853 | -3.482
-18 | -0.851 | 0.2437 | 0.0803 | -3.492
-17.5 | -0.8371 | 0.23744 | 0.0756 | -3.5255
-17 | -0.8139 | 0.22784 | 0.0734 | -3.5722
-16.5 | -0.8127 | 0.22785 | 0.0666 | -3.5668
-16 | -0.7816 | 0.21401 | 0.0661 | -3.6522
-15.5 | -0.7869 | 0.21484 | 0.0591 | -3.6627
-15 | -0.7507 | 0.19986 | 0.0591 | -3.7561
-14.5 | -0.7439 | 0.19434 | 0.0544 | -3.8278
-14 | -0.7279 | 0.18695 | 0.0518 | -3.8936
-13.5 | -0.7087 | 0.17816 | 0.0498 | -3.9779
-13 | -0.6955 | 0.17059 | 0.0471 | -4.077
-12.5 | -0.6889 | 0.16385 | 0.0439 | -4.2045
-12 | -0.6972 | 0.15986 | 0.0397 | -4.3613
-11.5 | -0.6871 | 0.15194 | 0.0376 | -4.5222
-11 | -0.652 | 0.14066 | 0.0385 | -4.6353
-10.5 | -0.6434 | 0.13319 | 0.0368 | -4.8307
-10 | -0.6441 | 0.12661 | 0.0347 | -5.0873
-9.5 | -0.6245 | 0.11802 | 0.0346 | -5.2915
-9 | -0.6397 | 0.11286 | 0.0325 | -5.6681
-8.5 | -0.6207 | 0.10358 | 0.032 | -5.9925
-8 | -0.7163 | 0.07644 | -0.0042 | -9.3707
-7.5 | -0.7193 | 0.06518 | -0.0084 | -11.0356
-7 | -0.7206 | 0.0538 | -0.0119 | -13.3941
-6.5 | -0.7039 | 0.04372 | -0.0127 | -16.1002
-6 | -0.6699 | 0.03658 | -0.0114 | -18.3133
-5.5 | -0.6259 | 0.03096 | -0.0095 | -20.2164
-5 | -0.5778 | 0.02656 | -0.0073 | -21.7545
-4.5 | -0.5299 | 0.02329 | -0.0045 | -22.7523
-4 | -0.486 | 0.02088 | -0.0003 | -23.2759
-3.5 | -0.4481 | 0.0193 | 0.0068 | -23.2176
-3 | -0.4119 | 0.01839 | 0.0154 | -22.398
-2.5 | -0.3648 | 0.01795 | 0.023 | -20.3231
-2 | -0.1757 | 0.01807 | 0.0028 | -9.7233
-1.5 | -0.0819 | 0.01629 | -0.0094 | -5.0276
-1 | -0.0613 | 0.01532 | -0.0065 | -4.0013
-0.5 | -0.0326 | 0.0149 | -0.0033 | -2.1879
0 | 0 | 0.01479 | 0 | 0
0.5 | 0.0326 | 0.0149 | 0.0033 | 2.1879
1 | 0.0614 | 0.01532 | 0.0065 | 4.0078
1.5 | 0.082 | 0.01629 | 0.0094 | 5.0338
2 | 0.1758 | 0.01806 | -0.0028 | 9.7342
2.5 | 0.3648 | 0.01794 | -0.023 | 20.3344
3 | 0.4119 | 0.01839 | -0.0154 | 22.398
3.5 | 0.448 | 0.0193 | -0.0067 | 23.2124
4 | 0.4859 | 0.02088 | 0.0003 | 23.2711
4.5 | 0.5299 | 0.02329 | 0.0045 | 22.7523
5 | 0.5778 | 0.02657 | 0.0073 | 21.7463
5.5 | 0.6259 | 0.03096 | 0.0095 | 20.2164
6 | 0.6699 | 0.03658 | 0.0114 | 18.3133
6.5 | 0.704 | 0.04372 | 0.0127 | 16.1025
7 | 0.7207 | 0.05381 | 0.0119 | 13.3934
7.5 | 0.7195 | 0.06519 | 0.0084 | 11.037
8 | 0.7169 | 0.07644 | 0.0042 | 9.3786
8.5 | 0.5086 | 0.09596 | -0.0255 | 5.3001
9 | 0.5076 | 0.10379 | -0.026 | 4.8906
9.5 | 0.5241 | 0.11228 | -0.026 | 4.6678
10 | 0.5304 | 0.12046 | -0.0268 | 4.4031
10.5 | 0.5225 | 0.12632 | -0.0281 | 4.1363
11 | 0.5467 | 0.13541 | -0.0281 | 4.0374
11.5 | 0.559 | 0.14376 | -0.0291 | 3.8884
12 | 0.559 | 0.14961 | -0.0309 | 3.7364

## 7. Re 50k Mach 0.50 (1)
BIGFOIL.COM POLAR EXPORT
FAD07
FAD07 |  |  |  | Cl Max: | 1.09 | at alpha= | 20 | deg
JavaFoil+Calcfoil stall+Eppler ext transition |  |  |  | L/D Max: | 28.456 | at alpha= | 4 | deg
Re: | 50000 |  |  | Cd Min: | 0.01491 | at alpha= | 1 | deg
Mach: | 0.5 |  |  | Cl=0 at alpha= | 0 | deg
|  |  |  | @ Cl=0.1, Cd= | 0.014976
|  |  |  | @ Cl=0.4, Cd= | 0.017073
|  |  |  | @ Cl=0.6, Cd= | 0.28119
alpha (deg) | Cl | Cd | Cm | Cl/Cd
-20 | -1.09 | 0.45949 | 0.009 | -2.373
-19.5 | -1.064 | 0.443 | 0.009 | -2.403
-19 | -1.038 | 0.42664 | 0.009 | -2.434
-18.5 | -1.012 | 0.41896 | 0.009 | -2.416
-18 | -0.985 | 0.4161 | 0.008 | -2.367
-17.5 | -0.957 | 0.40339 | 0.008 | -2.373
-17 | -0.931 | 0.40014 | 0.008 | -2.327
-16.5 | -0.905 | 0.39671 | 0.007 | -2.281
-16 | -0.878 | 0.40138 | 0.007 | -2.188
-15.5 | -0.85 | 0.35987 | 0.007 | -2.361
-15 | -0.823 | 0.34084 | 0.007 | -2.415
-14.5 | -0.796 | 0.35806 | 0.006 | -2.224
-14 | -0.77 | 0.35441 | 0.006 | -2.172
-13.5 | -0.741 | 0.3221 | 0.006 | -2.302
-13 | -0.715 | 0.31672 | 0.005 | -2.256
-12.5 | -0.688 | 0.32183 | 0.005 | -2.137
-12 | -0.66 | 0.27876 | 0.005 | -2.366
-11.5 | -0.633 | 0.29108 | 0.005 | -2.173
-11 | -0.606 | 0.26897 | 0.004 | -2.252
-10.5 | -0.578 | 0.2657 | 0.004 | -2.174
-10 | -0.551 | 0.24362 | 0.004 | -2.26
-9.5 | -0.523 | 0.23442 | 0.003 | -2.23
-9 | -0.495 | 0.2142 | 0.003 | -2.313
-8.5 | -0.468 | 0.20956 | 0.003 | -2.234
-8 | -0.441 | 0.18657 | 0.003 | -2.361
-7.5 | -0.413 | 0.19631 | 0.002 | -2.105
-7 | -0.386 | 0.17222 | 0.002 | -2.239
-6.5 | -0.464 | 0.09142 | 0.002 | -5.077
-6 | -0.566 | 0.06521 | 0.002 | -8.674
-5.5 | -0.558 | 0.0552 | 0.002 | -10.114
-5 | -0.526 | 0.04864 | 0.002 | -10.809
-4.5 | -0.484 | 0.04435 | 0.002 | -10.91
-4 | -0.534 | 0.01918 | 0.003 | -27.852
-3.5 | -0.471 | 0.01832 | 0.003 | -25.725
-3 | -0.406 | 0.01763 | 0.003 | -23.021
-2.5 | -0.339 | 0.01614 | 0.002 | -21.011
-2 | -0.272 | 0.01561 | 0.002 | -17.415
-1.5 | -0.204 | 0.01525 | 0.001 | -13.385
-1 | -0.136 | 0.01502 | 0.001 | -9.064
-0.5 | -0.068 | 0.0151 | 0 | -4.51
0 | 0 | 0.01498 | 0 | 0
0.5 | 0.069 | 0.01503 | 0 | 4.592
1 | 0.138 | 0.01491 | -0.001 | 9.254
1.5 | 0.207 | 0.01514 | -0.001 | 13.667
2 | 0.276 | 0.01553 | -0.002 | 17.745
2.5 | 0.344 | 0.01602 | -0.002 | 21.455
3 | 0.411 | 0.01728 | -0.003 | 23.804
3.5 | 0.478 | 0.01819 | -0.003 | 26.26
4 | 0.542 | 0.01903 | -0.003 | 28.456
4.5 | 0.484 | 0.04459 | -0.002 | 10.855
5 | 0.526 | 0.04865 | -0.002 | 10.805
5.5 | 0.558 | 0.05545 | -0.002 | 10.07
6 | 0.566 | 0.06428 | -0.002 | 8.799
6.5 | 0.464 | 0.09165 | -0.002 | 5.065
7 | 0.386 | 0.15105 | -0.002 | 2.553
7.5 | 0.413 | 0.1823 | -0.002 | 2.267
8 | 0.441 | 0.18724 | -0.003 | 2.353
8.5 | 0.468 | 0.22161 | -0.003 | 2.113
9 | 0.495 | 0.22399 | -0.003 | 2.212
9.5 | 0.523 | 0.24019 | -0.003 | 2.176
10 | 0.551 | 0.24328 | -0.004 | 2.263
10.5 | 0.578 | 0.24848 | -0.004 | 2.325
11 | 0.606 | 0.29011 | -0.004 | 2.087
11.5 | 0.633 | 0.27341 | -0.004 | 2.314
12 | 0.659 | 0.29656 | -0.005 | 2.224
12.5 | 0.688 | 0.3125 | -0.005 | 2.201
13 | 0.715 | 0.31719 | -0.005 | 2.253
13.5 | 0.741 | 0.32874 | -0.006 | 2.255
14 | 0.77 | 0.33355 | -0.006 | 2.308
14.5 | 0.797 | 0.33797 | -0.006 | 2.357
15 | 0.823 | 0.34279 | -0.006 | 2.401
15.5 | 0.85 | 0.35978 | -0.007 | 2.362
16 | 0.878 | 0.39984 | -0.007 | 2.197
16.5 | 0.905 | 0.40538 | -0.007 | 2.232
17 | 0.931 | 0.40178 | -0.008 | 2.317
17.5 | 0.957 | 0.4051 | -0.008 | 2.363
18 | 0.985 | 0.41724 | -0.008 | 2.361
18.5 | 1.012 | 0.44761 | -0.008 | 2.261
19 | 1.038 | 0.42549 | -0.009 | 2.44
19.5 | 1.064 | 0.44449 | -0.009 | 2.394
20 | 1.09 | 0.45966 | -0.009 | 2.372

## 8. Re 50k Mach 0.50 (2)
BIGFOIL.COM POLAR EXPORT
FAD07
FAD07 |  |  |  | Cl Max: | 1.0119 | at alpha= | 20 | deg
XFOIL ncrit=9 |  |  |  | L/D Max: | 21.6269 | at alpha= | 3.5 | deg
Re: | 50000 |  |  | Cd Min: | 0.2989 | at alpha= | 20 | deg
Mach: | 0.5 |  |  | Cl=0 at alpha= | 0 | deg
|  |  |  | @ Cl=0.1, Cd= | 0.017629
|  |  |  | @ Cl=0.4, Cd= | 0.019375
|  |  |  | @ Cl=0.6, Cd= | 0.030632
alpha (deg) | Cl | Cd | Cm | Cl/Cd
-20 | -1.0114 | 0.29811 | 0.1159 | -3.3927
-19.5 | -0.9878 | 0.28844 | 0.1116 | -3.4246
-19 | -0.9701 | 0.28395 | 0.1051 | -3.4164
-18.5 | -0.9479 | 0.27409 | 0.1003 | -3.4584
-18 | -0.9229 | 0.26362 | 0.0967 | -3.5009
-17.5 | -0.9091 | 0.26085 | 0.0898 | -3.4851
-17 | -0.8802 | 0.24713 | 0.0872 | -3.5617
-16.5 | -0.8676 | 0.24407 | 0.0808 | -3.5547
-16 | -0.8383 | 0.23075 | 0.0783 | -3.6329
-15.5 | -0.8274 | 0.22739 | 0.0721 | -3.6387
-15 | -0.7974 | 0.21441 | 0.0699 | -3.719
-14.5 | -0.7907 | 0.21119 | 0.0638 | -3.744
-14 | -0.7664 | 0.2011 | 0.061 | -3.811
-13.5 | -0.7413 | 0.19076 | 0.0584 | -3.886
-13 | -0.722 | 0.18208 | 0.0552 | -3.9653
-12.5 | -0.7092 | 0.17488 | 0.0513 | -4.0554
-12 | -0.6913 | 0.16649 | 0.0487 | -4.1522
-11.5 | -0.6725 | 0.15802 | 0.0466 | -4.2558
-11 | -0.6577 | 0.14999 | 0.0441 | -4.385
-10.5 | -0.6438 | 0.14199 | 0.0419 | -4.5341
-10 | -0.6458 | 0.1364 | 0.0394 | -4.7346
-9.5 | -0.6216 | 0.12648 | 0.0383 | -4.9146
-9 | -0.6152 | 0.11888 | 0.0362 | -5.175
-8.5 | -0.6345 | 0.10552 | 0.0208 | -6.0131
-8 | -0.635 | 0.09373 | 0.0133 | -6.7748
-7.5 | -0.6556 | 0.08222 | 0.0032 | -7.9737
-7 | -0.665 | 0.07183 | -0.0029 | -9.258
-6.5 | -0.6781 | 0.06138 | -0.0086 | -11.0476
-6 | -0.6857 | 0.05108 | -0.0127 | -13.424
-5.5 | -0.6676 | 0.04274 | -0.0129 | -15.62
-5 | -0.6378 | 0.03508 | -0.0122 | -18.1813
-4.5 | -0.5915 | 0.02963 | -0.0095 | -19.9629
-4 | -0.5404 | 0.02553 | -0.0062 | -21.1673
-3.5 | -0.4892 | 0.02262 | -0.0017 | -21.6269
-3 | -0.4427 | 0.02064 | 0.0054 | -21.4486
-2.5 | -0.4003 | 0.01938 | 0.0146 | -20.6553
-2 | -0.353 | 0.01865 | 0.0241 | -18.9276
-1.5 | -0.1901 | 0.01863 | 0.0127 | -10.204
-1 | -0.0309 | 0.01687 | -0.0094 | -1.8317
-0.5 | -0.0171 | 0.01589 | -0.0052 | -1.0761
0 | 0 | 0.01557 | 0 | 0
0.5 | 0.0171 | 0.01589 | 0.0052 | 1.0761
1 | 0.0309 | 0.01687 | 0.0094 | 1.8317
1.5 | 0.1903 | 0.01862 | -0.0127 | 10.2202
2 | 0.353 | 0.01865 | -0.0241 | 18.9276
2.5 | 0.4003 | 0.01938 | -0.0146 | 20.6553
3 | 0.4427 | 0.02063 | -0.0054 | 21.459
3.5 | 0.4892 | 0.02262 | 0.0017 | 21.6269
4 | 0.5403 | 0.02553 | 0.0062 | 21.1633
4.5 | 0.5915 | 0.02963 | 0.0095 | 19.9629
5 | 0.6378 | 0.03509 | 0.0122 | 18.1761
5.5 | 0.6674 | 0.04275 | 0.0129 | 15.6117
6 | 0.6858 | 0.05108 | 0.0127 | 13.426
6.5 | 0.6782 | 0.06138 | 0.0086 | 11.0492
7 | 0.6655 | 0.07182 | 0.0029 | 9.2662
7.5 | 0.6561 | 0.08223 | -0.0033 | 7.9788
8 | 0.6349 | 0.09376 | -0.0134 | 6.7715
8.5 | 0.6375 | 0.10563 | -0.0205 | 6.0352
9 | 0.616 | 0.11894 | -0.0363 | 5.1791
9.5 | 0.6224 | 0.12653 | -0.0384 | 4.919
10 | 0.6458 | 0.13635 | -0.0395 | 4.7363
10.5 | 0.6446 | 0.14204 | -0.042 | 4.5382
11 | 0.6585 | 0.15004 | -0.0442 | 4.3888
11.5 | 0.6732 | 0.15808 | -0.0467 | 4.2586
12 | 0.6929 | 0.16672 | -0.0487 | 4.1561
12.5 | 0.7099 | 0.17494 | -0.0515 | 4.058
13 | 0.7227 | 0.18217 | -0.0553 | 3.9672
13.5 | 0.7419 | 0.19086 | -0.0586 | 3.8871
14 | 0.7666 | 0.20107 | -0.0612 | 3.8126
14.5 | 0.7924 | 0.21184 | -0.0637 | 3.7406
15 | 0.798 | 0.21459 | -0.07 | 3.7187
15.5 | 0.8279 | 0.22755 | -0.0723 | 3.6383
16 | 0.8389 | 0.23102 | -0.0784 | 3.6313
16.5 | 0.8679 | 0.24423 | -0.081 | 3.5536
17 | 0.881 | 0.2475 | -0.0874 | 3.5596
17.5 | 0.9094 | 0.26112 | -0.09 | 3.4827
18 | 0.9235 | 0.26408 | -0.0968 | 3.497
18.5 | 0.9485 | 0.27464 | -0.1005 | 3.4536
19 | 0.9705 | 0.28447 | -0.1053 | 3.4116
19.5 | 0.9884 | 0.28913 | -0.1117 | 3.4185
20 | 1.0119 | 0.2989 | -0.116 | 3.3854

## 9. Re 100k Mach 0.00 (1)
BIGFOIL.COM POLAR EXPORT
FAD07
FAD07 |  |  |  | Cl Max: | 0.723 | at alpha= | 10.5 | deg
JavaFoil+Calcfoil stall+Eppler ext transition |  |  |  | L/D Max: | 41.27 | at alpha= | 5.5 | deg
Re: | 100000 |  |  | Cd Min: | 0.01018 | at alpha= | 0 | deg
Mach: | 0 |  |  | Cl=0 at alpha= | 0 | deg
|  |  |  | @ Cl=0.1, Cd= | 0.01047
|  |  |  | @ Cl=0.4, Cd= | 0.012899
|  |  |  | @ Cl=0.6, Cd= | 0.2095
alpha (deg) | Cl | Cd | Cm | Cl/Cd
-15.5 | -0.554 | 0.2095 | 0.003 | -2.645
-15 | -0.578 | 0.19974 | 0.003 | -2.893
-14.5 | -0.601 | 0.18637 | 0.003 | -3.226
-14 | -0.624 | 0.17063 | 0.003 | -3.657
-13.5 | -0.645 | 0.1538 | 0.003 | -4.196
-13 | -0.665 | 0.14585 | 0.003 | -4.562
-12.5 | -0.683 | 0.13357 | 0.003 | -5.114
-12 | -0.698 | 0.12248 | 0.003 | -5.7
-11.5 | -0.71 | 0.11387 | 0.002 | -6.236
-11 | -0.718 | 0.10477 | 0.002 | -6.857
-10.5 | -0.723 | 0.09431 | 0.002 | -7.663
-10 | -0.722 | 0.08689 | 0.002 | -8.314
-9.5 | -0.717 | 0.07908 | 0.002 | -9.07
-9 | -0.707 | 0.07228 | 0.002 | -9.784
-8.5 | -0.692 | 0.06834 | 0.002 | -10.13
-8 | -0.672 | 0.06275 | 0.002 | -10.715
-7.5 | -0.648 | 0.05672 | 0.002 | -11.421
-7 | -0.619 | 0.05279 | 0.002 | -11.729
-6.5 | -0.587 | 0.04891 | 0.002 | -11.995
-6 | -0.551 | 0.04547 | 0.002 | -12.126
-5.5 | -0.629 | 0.01559 | 0.004 | -40.325
-5 | -0.577 | 0.01513 | 0.004 | -38.122
-4.5 | -0.523 | 0.01471 | 0.003 | -35.536
-4 | -0.467 | 0.01396 | 0.003 | -33.481
-3.5 | -0.41 | 0.01342 | 0.003 | -30.59
-3 | -0.353 | 0.01193 | 0.002 | -29.566
-2.5 | -0.294 | 0.01154 | 0.002 | -25.522
-2 | -0.236 | 0.01128 | 0.001 | -20.912
-1.5 | -0.177 | 0.01092 | 0.001 | -16.215
-1 | -0.118 | 0.01066 | 0.001 | -11.076
-0.5 | -0.059 | 0.01039 | 0 | -5.681
0 | 0 | 0.01018 | 0 | 0
0.5 | 0.06 | 0.01029 | 0 | 5.809
1 | 0.12 | 0.01056 | -0.001 | 11.322
1.5 | 0.179 | 0.01082 | -0.001 | 16.573
2 | 0.239 | 0.01117 | -0.001 | 21.374
2.5 | 0.298 | 0.01143 | -0.002 | 26.087
3 | 0.357 | 0.01182 | -0.002 | 30.224
3.5 | 0.416 | 0.0133 | -0.003 | 31.255
4 | 0.473 | 0.01383 | -0.003 | 34.218
4.5 | 0.53 | 0.01458 | -0.003 | 36.323
5 | 0.585 | 0.01499 | -0.004 | 38.988
5.5 | 0.637 | 0.01544 | -0.004 | 41.27
6 | 0.551 | 0.04547 | -0.002 | 12.126
6.5 | 0.587 | 0.04891 | -0.002 | 11.995
7 | 0.619 | 0.05279 | -0.002 | 11.729
7.5 | 0.648 | 0.05672 | -0.002 | 11.421
8 | 0.672 | 0.06275 | -0.002 | 10.715
8.5 | 0.692 | 0.06834 | -0.002 | 10.13
9 | 0.707 | 0.07228 | -0.002 | 9.784
9.5 | 0.717 | 0.07908 | -0.002 | 9.07
10 | 0.722 | 0.08689 | -0.002 | 8.314
10.5 | 0.723 | 0.09431 | -0.002 | 7.663
11 | 0.718 | 0.10477 | -0.002 | 6.857
11.5 | 0.71 | 0.11387 | -0.002 | 6.236
12 | 0.698 | 0.12248 | -0.003 | 5.7
12.5 | 0.683 | 0.13357 | -0.003 | 5.114
13 | 0.665 | 0.14585 | -0.003 | 4.562
13.5 | 0.645 | 0.1538 | -0.003 | 4.196
14 | 0.624 | 0.17063 | -0.003 | 3.657
14.5 | 0.601 | 0.18637 | -0.003 | 3.226
15 | 0.578 | 0.19974 | -0.003 | 2.893
15.5 | 0.554 | 0.2095 | -0.003 | 2.645

## 10. Re 100k Mach 0.00 (2)
BIGFOIL.COM POLAR EXPORT
FAD07
FAD07 |  |  |  | Cl Max: | 0.9035 | at alpha= | 20 | deg
XFOIL ncrit=9 |  |  |  | L/D Max: | 33.3429 | at alpha= | 4 | deg
Re: | 100000 |  |  | Cd Min: | 0.26909 | at alpha= | 20 | deg
Mach: | 0 |  |  | Cl=0 at alpha= | 0 | deg
|  |  |  | @ Cl=0.1, Cd= | 0.011153
|  |  |  | @ Cl=0.4, Cd= | 0.012646
|  |  |  | @ Cl=0.6, Cd= | 0.020596
alpha (deg) | Cl | Cd | Cm | Cl/Cd
-20 | -0.903 | 0.26842 | 0.0883 | -3.3641
-19.5 | -0.8783 | 0.25384 | 0.0871 | -3.4601
-19 | -0.8592 | 0.24629 | 0.0846 | -3.4886
-18.5 | -0.8425 | 0.23976 | 0.0809 | -3.5139
-18 | -0.8283 | 0.23388 | 0.0759 | -3.5416
-17.5 | -0.8267 | 0.23303 | 0.0681 | -3.5476
-17 | -0.7998 | 0.21948 | 0.0675 | -3.6441
-16.5 | -0.7806 | 0.21227 | 0.0653 | -3.6774
-16 | -0.7717 | 0.207 | 0.0596 | -3.728
-15.5 | -0.78 | 0.2055 | 0.0512 | -3.7956
-15 | -0.7403 | 0.19059 | 0.0537 | -3.8843
-14.5 | -0.7263 | 0.18349 | 0.0505 | -3.9583
-14 | -0.736 | 0.17949 | 0.0423 | -4.1005
-13.5 | -0.7086 | 0.16809 | 0.0425 | -4.2156
-13 | -0.698 | 0.16118 | 0.0395 | -4.3306
-12.5 | -0.7214 | 0.15574 | 0.029 | -4.6321
-12 | -0.6787 | 0.14496 | 0.0339 | -4.682
-11.5 | -0.7079 | 0.13832 | 0.0229 | -5.1178
-11 | -0.6691 | 0.12842 | 0.0272 | -5.2102
-10.5 | -0.6992 | 0.12057 | 0.0166 | -5.7991
-10 | -0.6671 | 0.11215 | 0.0202 | -5.9483
-9.5 | -0.668 | 0.10342 | 0.0169 | -6.4591
-9 | -0.7116 | 0.09394 | 0.0044 | -7.575
-8.5 | -0.7957 | 0.05789 | -0.0157 | -13.745
-8 | -0.7919 | 0.04724 | -0.0153 | -16.7633
-7.5 | -0.7719 | 0.03884 | -0.0133 | -19.8738
-7 | -0.7361 | 0.03174 | -0.0117 | -23.1916
-6.5 | -0.6928 | 0.02701 | -0.0096 | -25.6498
-6 | -0.6457 | 0.02344 | -0.0081 | -27.5469
-5.5 | -0.5975 | 0.02045 | -0.0064 | -29.2176
-5 | -0.5508 | 0.01794 | -0.0047 | -30.7023
-4.5 | -0.5059 | 0.01577 | -0.0028 | -32.0799
-4 | -0.4638 | 0.01391 | -0.0002 | -33.3429
-3.5 | -0.421 | 0.01297 | 0.0029 | -32.4595
-3 | -0.3771 | 0.01229 | 0.0063 | -30.6835
-2.5 | -0.3341 | 0.01166 | 0.0102 | -28.6535
-2 | -0.2904 | 0.01116 | 0.0146 | -26.0215
-1.5 | -0.2123 | 0.01116 | 0.0127 | -19.0233
-1 | -0.0593 | 0.01116 | -0.0065 | -5.3136
-0.5 | -0.0303 | 0.01065 | -0.0037 | -2.8451
0 | 0 | 0.01053 | 0 | 0
0.5 | 0.0303 | 0.01065 | 0.0037 | 2.8451
1 | 0.0593 | 0.01115 | 0.0065 | 5.3184
1.5 | 0.2121 | 0.01116 | -0.0127 | 19.0054
2 | 0.2904 | 0.01116 | -0.0146 | 26.0215
2.5 | 0.334 | 0.01166 | -0.0102 | 28.6449
3 | 0.3771 | 0.01229 | -0.0063 | 30.6835
3.5 | 0.4209 | 0.01297 | -0.0029 | 32.4518
4 | 0.4638 | 0.01391 | 0.0002 | 33.3429
4.5 | 0.5058 | 0.01578 | 0.0028 | 32.0532
5 | 0.5508 | 0.01794 | 0.0047 | 30.7023
5.5 | 0.5975 | 0.02044 | 0.0064 | 29.2319
6 | 0.6457 | 0.02344 | 0.0081 | 27.5469
6.5 | 0.6928 | 0.027 | 0.0096 | 25.6593
7 | 0.7361 | 0.0318 | 0.0117 | 23.1478
7.5 | 0.7721 | 0.03878 | 0.0133 | 19.9097
8 | 0.7918 | 0.04725 | 0.0153 | 16.7577
8.5 | 0.7952 | 0.05798 | 0.0156 | 13.7151
9 | 0.7086 | 0.09409 | -0.0052 | 7.5311
9.5 | 0.6683 | 0.10346 | -0.0171 | 6.4595
10 | 0.6665 | 0.1122 | -0.0206 | 5.9403
10.5 | 0.6995 | 0.1206 | -0.0168 | 5.8002
11 | 0.6701 | 0.12844 | -0.0273 | 5.2172
11.5 | 0.7075 | 0.13838 | -0.0232 | 5.1127
12 | 0.6794 | 0.14501 | -0.034 | 4.6852
12.5 | 0.7219 | 0.15574 | -0.0293 | 4.6353
13 | 0.6989 | 0.16126 | -0.0396 | 4.334
13.5 | 0.7098 | 0.1682 | -0.0426 | 4.22
14 | 0.7366 | 0.17958 | -0.0425 | 4.1018
14.5 | 0.727 | 0.18362 | -0.0507 | 3.9593
15 | 0.7412 | 0.19075 | -0.0538 | 3.8857
15.5 | 0.7808 | 0.20568 | -0.0513 | 3.7962
16 | 0.772 | 0.20712 | -0.0598 | 3.7273
16.5 | 0.7815 | 0.21255 | -0.0654 | 3.6768
17 | 0.8011 | 0.21994 | -0.0675 | 3.6424
17.5 | 0.8271 | 0.23327 | -0.0683 | 3.5457
18 | 0.8291 | 0.23431 | -0.0761 | 3.5385
18.5 | 0.8433 | 0.24027 | -0.081 | 3.5098
19 | 0.8599 | 0.24688 | -0.0848 | 3.4831
19.5 | 0.8792 | 0.25464 | -0.0872 | 3.4527
20 | 0.9035 | 0.26909 | -0.0885 | 3.3576

## 11. Re 100k Mach 0.10 (1)
BIGFOIL.COM POLAR EXPORT
FAD07
FAD07 |  |  |  | Cl Max: | 0.714 | at alpha= | 10 | deg
JavaFoil+Calcfoil stall+Eppler ext transition |  |  |  | L/D Max: | 41.511 | at alpha= | 5.5 | deg
Re: | 100000 |  |  | Cd Min: | 0.01024 | at alpha= | 0 | deg
Mach: | 0.1 |  |  | Cl=0 at alpha= | 0 | deg
|  |  |  | @ Cl=0.1, Cd= | 0.010513
|  |  |  | @ Cl=0.4, Cd= | 0.012908
|  |  |  | @ Cl=0.6, Cd= | 0.19918
alpha (deg) | Cl | Cd | Cm | Cl/Cd
-15 | -0.533 | 0.19918 | 0.003 | -2.678
-14.5 | -0.56 | 0.18164 | 0.003 | -3.084
-14 | -0.586 | 0.17124 | 0.003 | -3.425
-13.5 | -0.612 | 0.16058 | 0.003 | -3.81
-13 | -0.635 | 0.14516 | 0.003 | -4.378
-12.5 | -0.657 | 0.13686 | 0.003 | -4.801
-12 | -0.676 | 0.12556 | 0.003 | -5.385
-11.5 | -0.692 | 0.11782 | 0.003 | -5.872
-11 | -0.704 | 0.10489 | 0.002 | -6.709
-10.5 | -0.711 | 0.095 | 0.002 | -7.486
-10 | -0.714 | 0.08889 | 0.002 | -8.03
-9.5 | -0.711 | 0.08194 | 0.002 | -8.681
-9 | -0.703 | 0.07404 | 0.002 | -9.501
-8.5 | -0.69 | 0.0671 | 0.002 | -10.286
-8 | -0.672 | 0.06268 | 0.002 | -10.716
-7.5 | -0.648 | 0.05759 | 0.002 | -11.257
-7 | -0.62 | 0.05343 | 0.002 | -11.611
-6.5 | -0.588 | 0.04895 | 0.002 | -12.019
-6 | -0.553 | 0.04568 | 0.002 | -12.108
-5.5 | -0.631 | 0.01557 | 0.004 | -40.544
-5 | -0.579 | 0.01513 | 0.004 | -38.292
-4.5 | -0.525 | 0.01456 | 0.003 | -36.079
-4 | -0.469 | 0.0142 | 0.003 | -33.06
-3.5 | -0.412 | 0.01348 | 0.003 | -30.602
-3 | -0.354 | 0.012 | 0.002 | -29.545
-2.5 | -0.296 | 0.01163 | 0.002 | -25.433
-2 | -0.237 | 0.01125 | 0.001 | -21.068
-1.5 | -0.178 | 0.01098 | 0.001 | -16.204
-1 | -0.119 | 0.01066 | 0.001 | -11.134
-0.5 | -0.059 | 0.01052 | 0 | -5.638
0 | 0 | 0.01024 | 0 | 0
0.5 | 0.06 | 0.01042 | 0 | 5.766
1 | 0.12 | 0.01056 | -0.001 | 11.383
1.5 | 0.18 | 0.01087 | -0.001 | 16.565
2 | 0.24 | 0.01114 | -0.001 | 21.538
2.5 | 0.3 | 0.01153 | -0.002 | 26.001
3 | 0.359 | 0.01188 | -0.002 | 30.209
3.5 | 0.418 | 0.01336 | -0.003 | 31.27
4 | 0.476 | 0.01408 | -0.003 | 33.787
4.5 | 0.532 | 0.01443 | -0.003 | 36.887
5 | 0.587 | 0.01499 | -0.004 | 39.167
5.5 | 0.64 | 0.01541 | -0.004 | 41.511
6 | 0.553 | 0.04568 | -0.002 | 12.108
6.5 | 0.588 | 0.04895 | -0.002 | 12.019
7 | 0.62 | 0.05343 | -0.002 | 11.611
7.5 | 0.648 | 0.05759 | -0.002 | 11.257
8 | 0.672 | 0.06268 | -0.002 | 10.716
8.5 | 0.69 | 0.0671 | -0.002 | 10.286
9 | 0.703 | 0.07404 | -0.002 | 9.501
9.5 | 0.711 | 0.08194 | -0.002 | 8.681
10 | 0.714 | 0.08889 | -0.002 | 8.03
10.5 | 0.711 | 0.095 | -0.002 | 7.486
11 | 0.704 | 0.10489 | -0.002 | 6.709
11.5 | 0.692 | 0.11782 | -0.003 | 5.872
12 | 0.676 | 0.12556 | -0.003 | 5.385
12.5 | 0.657 | 0.13686 | -0.003 | 4.801
13 | 0.635 | 0.14516 | -0.003 | 4.378
13.5 | 0.612 | 0.16058 | -0.003 | 3.81
14 | 0.586 | 0.17124 | -0.003 | 3.425
14.5 | 0.56 | 0.18164 | -0.003 | 3.084
15 | 0.533 | 0.19918 | -0.003 | 2.678

## 12. Re 100k Mach 0.10 (2)
BIGFOIL.COM POLAR EXPORT
FAD07
FAD07 |  |  |  | Cl Max: | 0.9077 | at alpha= | 20 | deg
XFOIL ncrit=9 |  |  |  | L/D Max: | 33.1932 | at alpha= | 4 | deg
Re: | 100000 |  |  | Cd Min: | 0.27075 | at alpha= | 20 | deg
Mach: | 0.1 |  |  | Cl=0 at alpha= | 0 | deg
|  |  |  | @ Cl=0.1, Cd= | 0.011189
|  |  |  | @ Cl=0.4, Cd= | 0.012677
|  |  |  | @ Cl=0.6, Cd= | 0.020757
alpha (deg) | Cl | Cd | Cm | Cl/Cd
-20 | -0.9072 | 0.27007 | 0.0888 | -3.3591
-19.5 | -0.8808 | 0.25441 | 0.0882 | -3.4621
-19 | -0.862 | 0.24712 | 0.0854 | -3.4882
-18.5 | -0.8453 | 0.24056 | 0.0815 | -3.5139
-18 | -0.8315 | 0.23495 | 0.0763 | -3.5391
-17.5 | -0.8303 | 0.23439 | 0.0684 | -3.5424
-17 | -0.801 | 0.22 | 0.0684 | -3.6409
-16.5 | -0.7826 | 0.21294 | 0.0658 | -3.6752
-16 | -0.7749 | 0.20812 | 0.0597 | -3.7233
-15.5 | -0.7827 | 0.20656 | 0.0514 | -3.7892
-15 | -0.7411 | 0.19118 | 0.0543 | -3.8765
-14.5 | -0.7276 | 0.18411 | 0.0509 | -3.952
-14 | -0.7387 | 0.18047 | 0.0423 | -4.0932
-13.5 | -0.7076 | 0.16863 | 0.0432 | -4.1962
-13 | -0.7001 | 0.16197 | 0.0395 | -4.3224
-12.5 | -0.7007 | 0.15363 | 0.0343 | -4.561
-12 | -0.6786 | 0.14556 | 0.0342 | -4.662
-11.5 | -0.7096 | 0.13914 | 0.0228 | -5.0999
-11 | -0.6677 | 0.12905 | 0.0277 | -5.174
-10.5 | -0.7009 | 0.12133 | 0.0164 | -5.7768
-10 | -0.6683 | 0.11278 | 0.02 | -5.9257
-9.5 | -0.6644 | 0.10415 | 0.0176 | -6.3793
-9 | -0.7136 | 0.09461 | 0.004 | -7.5425
-8.5 | -0.7934 | 0.05887 | -0.0158 | -13.4772
-8 | -0.7909 | 0.04848 | -0.0156 | -16.3139
-7.5 | -0.7735 | 0.03976 | -0.0138 | -19.4542
-7 | -0.7391 | 0.03236 | -0.0122 | -22.8399
-6.5 | -0.6963 | 0.0277 | -0.01 | -25.1372
-6 | -0.6493 | 0.02379 | -0.0084 | -27.293
-5.5 | -0.6006 | 0.02079 | -0.0067 | -28.8889
-5 | -0.5534 | 0.01819 | -0.0049 | -30.4233
-4.5 | -0.508 | 0.01598 | -0.003 | -31.7897
-4 | -0.4657 | 0.01403 | -0.0005 | -33.1932
-3.5 | -0.4229 | 0.01304 | 0.0027 | -32.431
-3 | -0.3788 | 0.01234 | 0.0061 | -30.6969
-2.5 | -0.3354 | 0.01171 | 0.01 | -28.6422
-2 | -0.2919 | 0.0112 | 0.0144 | -26.0625
-1.5 | -0.2181 | 0.01115 | 0.0135 | -19.5605
-1 | -0.0669 | 0.0112 | -0.005 | -5.9732
-0.5 | -0.0298 | 0.01067 | -0.0038 | -2.7929
0 | 0 | 0.01055 | 0 | 0
0.5 | 0.0298 | 0.01067 | 0.0038 | 2.7929
1 | 0.0669 | 0.0112 | 0.005 | 5.9732
1.5 | 0.2181 | 0.01115 | -0.0135 | 19.5605
2 | 0.2918 | 0.0112 | -0.0144 | 26.0536
2.5 | 0.3354 | 0.01171 | -0.0099 | 28.6422
3 | 0.3788 | 0.01234 | -0.0061 | 30.6969
3.5 | 0.4228 | 0.01304 | -0.0027 | 32.4233
4 | 0.4657 | 0.01403 | 0.0005 | 33.1932
4.5 | 0.508 | 0.01598 | 0.003 | 31.7897
5 | 0.5534 | 0.01819 | 0.0049 | 30.4233
5.5 | 0.6006 | 0.02079 | 0.0067 | 28.8889
6 | 0.6493 | 0.02379 | 0.0084 | 27.293
6.5 | 0.6963 | 0.02768 | 0.01 | 25.1553
7 | 0.739 | 0.03243 | 0.0122 | 22.7875
7.5 | 0.7736 | 0.03971 | 0.0138 | 19.4812
8 | 0.7908 | 0.04849 | 0.0156 | 16.3085
8.5 | 0.7929 | 0.05896 | 0.0157 | 13.4481
9 | 0.7108 | 0.09475 | -0.0047 | 7.5018
9.5 | 0.6651 | 0.10416 | -0.0177 | 6.3854
10 | 0.6671 | 0.11283 | -0.0205 | 5.9124
10.5 | 0.7012 | 0.12136 | -0.0165 | 5.7779
11 | 0.6686 | 0.12908 | -0.0278 | 5.1797
11.5 | 0.7092 | 0.1392 | -0.0231 | 5.0948
12 | 0.6793 | 0.1456 | -0.0344 | 4.6655
12.5 | 0.7033 | 0.15377 | -0.034 | 4.5737
13 | 0.701 | 0.16204 | -0.0396 | 4.3261
13.5 | 0.7087 | 0.16872 | -0.0433 | 4.2005
14 | 0.7392 | 0.18056 | -0.0425 | 4.0939
14.5 | 0.7283 | 0.18424 | -0.051 | 3.953
15 | 0.742 | 0.19134 | -0.0544 | 3.8779
15.5 | 0.7834 | 0.20674 | -0.0516 | 3.7893
16 | 0.7752 | 0.20823 | -0.0599 | 3.7228
16.5 | 0.7834 | 0.21322 | -0.066 | 3.6741
17 | 0.8022 | 0.22042 | -0.0684 | 3.6394
17.5 | 0.8307 | 0.23463 | -0.0686 | 3.5405
18 | 0.8322 | 0.23538 | -0.0764 | 3.5356
18.5 | 0.846 | 0.24108 | -0.0817 | 3.5092
19 | 0.8628 | 0.24771 | -0.0855 | 3.4831
19.5 | 0.8816 | 0.25518 | -0.0882 | 3.4548
20 | 0.9077 | 0.27075 | -0.089 | 3.3525

## 13. Re 100k Mach 0.25 (1)
BIGFOIL.COM POLAR EXPORT
FAD07
FAD07 |  |  |  | Cl Max: | 0.669 | at alpha= | 8.5 | deg
JavaFoil+Calcfoil stall+Eppler ext transition |  |  |  | L/D Max: | 39.141 | at alpha= | 5 | deg
Re: | 100000 |  |  | Cd Min: | 0.01052 | at alpha= | 0.5 | deg
Mach: | 0.25 |  |  | Cl=0 at alpha= | 0 | deg
|  |  |  | @ Cl=0.1, Cd= | 0.010613
|  |  |  | @ Cl=0.4, Cd= | 0.21324
|  |  |  | @ Cl=0.6, Cd= | 0.21324
alpha (deg) | Cl | Cd | Cm | Cl/Cd
-13.5 | -0.289 | 0.22949 | 0.003 | -1.259
-13 | -0.357 | 0.19156 | 0.003 | -1.866
-12.5 | -0.42 | 0.17139 | 0.003 | -2.449
-12 | -0.477 | 0.158 | 0.003 | -3.018
-11.5 | -0.528 | 0.13635 | 0.003 | -3.872
-11 | -0.572 | 0.12607 | 0.003 | -4.541
-10.5 | -0.609 | 0.10945 | 0.002 | -5.567
-10 | -0.638 | 0.09927 | 0.002 | -6.425
-9.5 | -0.657 | 0.09064 | 0.002 | -7.252
-9 | -0.668 | 0.08239 | 0.002 | -8.106
-8.5 | -0.669 | 0.07255 | 0.002 | -9.228
-8 | -0.662 | 0.06569 | 0.002 | -10.08
-7.5 | -0.647 | 0.06068 | 0.002 | -10.664
-7 | -0.625 | 0.05481 | 0.002 | -11.399
-6.5 | -0.596 | 0.05027 | 0.002 | -11.866
-6 | -0.563 | 0.04669 | 0.002 | -12.064
-5.5 | -0.527 | 0.04307 | 0.002 | -12.232
-5 | -0.593 | 0.01551 | 0.004 | -38.25
-4.5 | -0.538 | 0.01485 | 0.003 | -36.251
-4 | -0.482 | 0.01441 | 0.003 | -33.43
-3.5 | -0.423 | 0.01359 | 0.003 | -31.154
-3 | -0.364 | 0.01221 | 0.002 | -29.806
-2.5 | -0.304 | 0.0117 | 0.002 | -25.984
-2 | -0.243 | 0.01135 | 0.002 | -21.446
-1.5 | -0.183 | 0.01102 | 0.001 | -16.581
-1 | -0.122 | 0.01078 | 0.001 | -11.31
-0.5 | -0.061 | 0.01062 | 0 | -5.74
0 | 0 | 0.01081 | 0 | 0
0.5 | 0.062 | 0.01052 | 0 | 5.871
1 | 0.123 | 0.01067 | -0.001 | 11.566
1.5 | 0.185 | 0.01092 | -0.001 | 16.955
2 | 0.247 | 0.01124 | -0.002 | 21.931
2.5 | 0.308 | 0.01159 | -0.002 | 26.574
3 | 0.369 | 0.0121 | -0.002 | 30.482
3.5 | 0.429 | 0.01347 | -0.003 | 31.844
4 | 0.488 | 0.01428 | -0.003 | 34.178
4.5 | 0.546 | 0.01472 | -0.003 | 37.075
5 | 0.601 | 0.01536 | -0.004 | 39.141
5.5 | 0.527 | 0.04307 | -0.002 | 12.232
6 | 0.563 | 0.04669 | -0.002 | 12.064
6.5 | 0.596 | 0.05027 | -0.002 | 11.866
7 | 0.625 | 0.05481 | -0.002 | 11.399
7.5 | 0.647 | 0.06068 | -0.002 | 10.664
8 | 0.662 | 0.06555 | -0.002 | 10.103
8.5 | 0.669 | 0.07255 | -0.002 | 9.228
9 | 0.668 | 0.08239 | -0.002 | 8.106
9.5 | 0.657 | 0.08915 | -0.002 | 7.375
10 | 0.638 | 0.09927 | -0.002 | 6.425
10.5 | 0.609 | 0.11557 | -0.002 | 5.272
11 | 0.572 | 0.12536 | -0.003 | 4.566
11.5 | 0.528 | 0.13635 | -0.003 | 3.872
12 | 0.477 | 0.14823 | -0.003 | 3.217
12.5 | 0.42 | 0.1683 | -0.003 | 2.495
13 | 0.357 | 0.19142 | -0.003 | 1.867
13.5 | 0.289 | 0.21324 | -0.003 | 1.355

## 14. Re 100k Mach 0.25 (2)
BIGFOIL.COM POLAR EXPORT
FAD07
FAD07 |  |  |  | Cl Max: | 0.925 | at alpha= | 20 | deg
XFOIL ncrit=9 |  |  |  | L/D Max: | 32.2173 | at alpha= | 3.5 | deg
Re: | 100000 |  |  | Cd Min: | 0.27443 | at alpha= | 20 | deg
Mach: | 0.25 |  |  | Cl=0 at alpha= | 0 | deg
|  |  |  | @ Cl=0.1, Cd= | 0.0113
|  |  |  | @ Cl=0.4, Cd= | 0.012883
|  |  |  | @ Cl=0.6, Cd= | 0.021138
alpha (deg) | Cl | Cd | Cm | Cl/Cd
-20 | -0.9239 | 0.27327 | 0.0934 | -3.3809
-19.5 | -0.8967 | 0.25876 | 0.0931 | -3.4654
-19 | -0.8785 | 0.25186 | 0.0893 | -3.488
-18.5 | -0.8613 | 0.2452 | 0.0849 | -3.5126
-18 | -0.8513 | 0.24206 | 0.0779 | -3.5169
-17.5 | -0.8504 | 0.24201 | 0.0703 | -3.5139
-17 | -0.8112 | 0.22359 | 0.0724 | -3.6281
-16.5 | -0.7944 | 0.21678 | 0.0686 | -3.6645
-16 | -0.7939 | 0.21488 | 0.0605 | -3.6946
-15.5 | -0.7683 | 0.20245 | 0.0592 | -3.795
-15 | -0.7477 | 0.19445 | 0.0572 | -3.8452
-14.5 | -0.739 | 0.18829 | 0.0519 | -3.9248
-14 | -0.7522 | 0.18566 | 0.0427 | -4.0515
-13.5 | -0.7077 | 0.1717 | 0.0463 | -4.1217
-13 | -0.7152 | 0.16682 | 0.0389 | -4.2873
-12.5 | -0.6881 | 0.15617 | 0.0391 | -4.4061
-12 | -0.6853 | 0.14915 | 0.0345 | -4.5947
-11.5 | -0.681 | 0.14011 | 0.0306 | -4.8605
-11 | -0.6652 | 0.13223 | 0.0293 | -5.0306
-10.5 | -0.6626 | 0.12372 | 0.0257 | -5.3556
-10 | -0.6815 | 0.11638 | 0.0178 | -5.8558
-9.5 | -0.6527 | 0.10749 | 0.0202 | -6.0722
-9 | -0.6711 | 0.09826 | 0.0132 | -6.8298
-8.5 | -0.7256 | 0.07189 | -0.0088 | -10.0932
-8 | -0.7545 | 0.05866 | -0.0147 | -12.8623
-7.5 | -0.7713 | 0.04533 | -0.0165 | -17.0152
-7 | -0.7501 | 0.03668 | -0.0148 | -20.4498
-6.5 | -0.7131 | 0.03108 | -0.0125 | -22.944
-6 | -0.6683 | 0.02611 | -0.0104 | -25.5956
-5.5 | -0.6192 | 0.02224 | -0.0084 | -27.8417
-5 | -0.5697 | 0.0194 | -0.0065 | -29.366
-4.5 | -0.5219 | 0.01694 | -0.0043 | -30.8087
-4 | -0.4764 | 0.01483 | -0.0019 | -32.1241
-3.5 | -0.433 | 0.01344 | 0.0013 | -32.2173
-3 | -0.3881 | 0.01268 | 0.0049 | -30.6073
-2.5 | -0.3433 | 0.01201 | 0.0089 | -28.5845
-2 | -0.2992 | 0.01143 | 0.0134 | -26.1767
-1.5 | -0.2449 | 0.01114 | 0.0168 | -21.9838
-1 | -0.1064 | 0.01134 | 0.0024 | -9.3827
-0.5 | -0.0264 | 0.01084 | -0.0044 | -2.4354
0 | 0 | 0.01067 | 0 | 0
0.5 | 0.0264 | 0.01084 | 0.0044 | 2.4354
1 | 0.1064 | 0.01134 | -0.0024 | 9.3827
1.5 | 0.2449 | 0.01114 | -0.0167 | 21.9838
2 | 0.2991 | 0.01142 | -0.0134 | 26.1909
2.5 | 0.3432 | 0.012 | -0.0089 | 28.6
3 | 0.388 | 0.01268 | -0.0049 | 30.5994
3.5 | 0.433 | 0.01344 | -0.0013 | 32.2173
4 | 0.4763 | 0.01483 | 0.002 | 32.1173
4.5 | 0.5218 | 0.01694 | 0.0044 | 30.8028
5 | 0.5696 | 0.0194 | 0.0065 | 29.3608
5.5 | 0.6191 | 0.02223 | 0.0084 | 27.8498
6 | 0.6683 | 0.02612 | 0.0104 | 25.5858
6.5 | 0.7132 | 0.03108 | 0.0125 | 22.9472
7 | 0.75 | 0.03672 | 0.0148 | 20.4248
7.5 | 0.7708 | 0.04543 | 0.0165 | 16.9668
8 | 0.7545 | 0.05868 | 0.0146 | 12.8579
8.5 | 0.7238 | 0.0722 | 0.0084 | 10.0249
9 | 0.673 | 0.0983 | -0.013 | 6.8464
9.5 | 0.6535 | 0.1075 | -0.0203 | 6.0791
10 | 0.6799 | 0.1164 | -0.0183 | 5.8411
10.5 | 0.6639 | 0.12372 | -0.0257 | 5.3661
11 | 0.6654 | 0.13225 | -0.0295 | 5.0314
11.5 | 0.6825 | 0.14022 | -0.0306 | 4.8674
12 | 0.685 | 0.14911 | -0.0349 | 4.5939
12.5 | 0.689 | 0.15622 | -0.0392 | 4.4104
13 | 0.716 | 0.16691 | -0.039 | 4.2897
13.5 | 0.7086 | 0.17179 | -0.0464 | 4.1248
14 | 0.7528 | 0.18576 | -0.0429 | 4.0525
14.5 | 0.7393 | 0.18833 | -0.0521 | 3.9256
15 | 0.7485 | 0.19461 | -0.0573 | 3.8462
15.5 | 0.769 | 0.20265 | -0.0593 | 3.7947
16 | 0.7941 | 0.21496 | -0.0607 | 3.6942
16.5 | 0.7951 | 0.21704 | -0.0687 | 3.6634
17 | 0.8121 | 0.22395 | -0.0725 | 3.6263
17.5 | 0.8508 | 0.24227 | -0.0705 | 3.5118
18 | 0.8519 | 0.24249 | -0.078 | 3.5131
18.5 | 0.8621 | 0.24573 | -0.085 | 3.5083
19 | 0.8792 | 0.25246 | -0.0895 | 3.4825
19.5 | 0.8974 | 0.25947 | -0.0932 | 3.4586
20 | 0.925 | 0.27443 | -0.0934 | 3.3706

## 15. Re 100k Mach 0.50 (1)
BIGFOIL.COM POLAR EXPORT
FAD07
FAD07 |  |  |  | Cl Max: | 1.09 | at alpha= | 20 | deg
JavaFoil+Calcfoil stall+Eppler ext transition |  |  |  | L/D Max: | 36.865 | at alpha= | 4.5 | deg
Re: | 100000 |  |  | Cd Min: | 0.01124 | at alpha= | 1 | deg
Mach: | 0.5 |  |  | Cl=0 at alpha= | 0 | deg
|  |  |  | @ Cl=0.1, Cd= | 0.011394
|  |  |  | @ Cl=0.4, Cd= | 0.013567
|  |  |  | @ Cl=0.6, Cd= | 0.21693
alpha (deg) | Cl | Cd | Cm | Cl/Cd
-20 | -1.09 | 0.36815 | 0.009 | -2.962
-19.5 | -1.064 | 0.34183 | 0.009 | -3.114
-19 | -1.038 | 0.35267 | 0.009 | -2.945
-18.5 | -1.012 | 0.33505 | 0.009 | -3.022
-18 | -0.985 | 0.33526 | 0.008 | -2.939
-17.5 | -0.957 | 0.30787 | 0.008 | -3.11
-17 | -0.931 | 0.30581 | 0.008 | -3.045
-16.5 | -0.905 | 0.30201 | 0.007 | -2.996
-16 | -0.878 | 0.30408 | 0.007 | -2.888
-15.5 | -0.85 | 0.27388 | 0.007 | -3.103
-15 | -0.823 | 0.27086 | 0.007 | -3.039
-14.5 | -0.796 | 0.28181 | 0.006 | -2.826
-14 | -0.77 | 0.27812 | 0.006 | -2.768
-13.5 | -0.741 | 0.24271 | 0.006 | -3.055
-13 | -0.715 | 0.23787 | 0.005 | -3.004
-12.5 | -0.688 | 0.25002 | 0.005 | -2.751
-12 | -0.66 | 0.21818 | 0.005 | -3.023
-11.5 | -0.633 | 0.22515 | 0.005 | -2.81
-11 | -0.606 | 0.20949 | 0.004 | -2.891
-10.5 | -0.578 | 0.2035 | 0.004 | -2.838
-10 | -0.551 | 0.18809 | 0.004 | -2.927
-9.5 | -0.523 | 0.18079 | 0.003 | -2.891
-9 | -0.495 | 0.16525 | 0.003 | -2.998
-8.5 | -0.468 | 0.16132 | 0.003 | -2.903
-8 | -0.441 | 0.1481 | 0.003 | -2.975
-7.5 | -0.413 | 0.15392 | 0.002 | -2.684
-7 | -0.386 | 0.13381 | 0.002 | -2.881
-6.5 | -0.464 | 0.0729 | 0.002 | -6.367
-6 | -0.566 | 0.05694 | 0.002 | -9.933
-5.5 | -0.558 | 0.04861 | 0.002 | -11.488
-5 | -0.526 | 0.04368 | 0.002 | -12.043
-4.5 | -0.593 | 0.01628 | 0.004 | -36.445
-4 | -0.534 | 0.01564 | 0.003 | -34.179
-3.5 | -0.471 | 0.01479 | 0.003 | -31.863
-3 | -0.406 | 0.01409 | 0.003 | -28.808
-2.5 | -0.339 | 0.01239 | 0.002 | -27.387
-2 | -0.272 | 0.01189 | 0.002 | -22.877
-1.5 | -0.204 | 0.01153 | 0.001 | -17.706
-1 | -0.136 | 0.01134 | 0.001 | -12.014
-0.5 | -0.068 | 0.01156 | 0 | -5.895
0 | 0 | 0.01148 | 0 | 0
0.5 | 0.069 | 0.01152 | 0 | 5.992
1 | 0.138 | 0.01124 | -0.001 | 12.282
1.5 | 0.207 | 0.01143 | -0.001 | 18.102
2 | 0.276 | 0.0118 | -0.002 | 23.346
2.5 | 0.344 | 0.01228 | -0.002 | 28
3 | 0.411 | 0.01382 | -0.003 | 29.77
3.5 | 0.478 | 0.01467 | -0.003 | 32.557
4 | 0.542 | 0.0155 | -0.003 | 34.941
4.5 | 0.602 | 0.01632 | -0.004 | 36.865
5 | 0.526 | 0.04369 | -0.002 | 12.04
5.5 | 0.558 | 0.04878 | -0.002 | 11.448
6 | 0.566 | 0.05602 | -0.002 | 10.098
6.5 | 0.464 | 0.07318 | -0.002 | 6.343
7 | 0.386 | 0.12082 | -0.002 | 3.191
7.5 | 0.413 | 0.1447 | -0.002 | 2.856
8 | 0.441 | 0.14864 | -0.003 | 2.964
8.5 | 0.468 | 0.17533 | -0.003 | 2.671
9 | 0.495 | 0.17776 | -0.003 | 2.787
9.5 | 0.523 | 0.18469 | -0.003 | 2.83
10 | 0.551 | 0.18786 | -0.004 | 2.931
10.5 | 0.578 | 0.19231 | -0.004 | 3.004
11 | 0.606 | 0.22365 | -0.004 | 2.708
11.5 | 0.633 | 0.2135 | -0.005 | 2.963
12 | 0.66 | 0.23011 | -0.005 | 2.866
12.5 | 0.688 | 0.23386 | -0.005 | 2.941
13 | 0.715 | 0.2382 | -0.005 | 3
13.5 | 0.741 | 0.25696 | -0.006 | 2.885
14 | 0.77 | 0.26363 | -0.006 | 2.92
14.5 | 0.797 | 0.26783 | -0.006 | 2.974
15 | 0.823 | 0.27233 | -0.006 | 3.023
15.5 | 0.85 | 0.27381 | -0.007 | 3.103
16 | 0.878 | 0.30299 | -0.007 | 2.899
16.5 | 0.905 | 0.30812 | -0.007 | 2.936
17 | 0.931 | 0.30696 | -0.008 | 3.033
17.5 | 0.957 | 0.30906 | -0.008 | 3.098
18 | 0.985 | 0.32672 | -0.008 | 3.016
18.5 | 1.012 | 0.34153 | -0.008 | 2.964
19 | 1.038 | 0.35173 | -0.009 | 2.952
19.5 | 1.064 | 0.34287 | -0.009 | 3.104
20 | 1.09 | 0.36827 | -0.009 | 2.961

## 16. Re 100k Mach 0.50 (2)
BIGFOIL.COM POLAR EXPORT
FAD07
FAD07 |  |  |  | Cl Max: | 1.0062 | at alpha= | 20 | deg
XFOIL ncrit=9 |  |  |  | L/D Max: | 30.197 | at alpha= | 3 | deg
Re: | 100000 |  |  | Cd Min: | 0.29401 | at alpha= | 20 | deg
Mach: | 0.5 |  |  | Cl=0 at alpha= | 0 | deg
|  |  |  | @ Cl=0.1, Cd= | 0.011693
|  |  |  | @ Cl=0.4, Cd= | 0.013664
|  |  |  | @ Cl=0.6, Cd= | 0.022327
alpha (deg) | Cl | Cd | Cm | Cl/Cd
-20 | -1.0056 | 0.29329 | 0.1171 | -3.4287
-19.5 | -0.9842 | 0.28538 | 0.1114 | -3.4487
-19 | -0.9681 | 0.28215 | 0.1036 | -3.4312
-18.5 | -0.9481 | 0.27341 | 0.098 | -3.4677
-18 | -0.9196 | 0.2596 | 0.0961 | -3.5424
-17.5 | -0.8973 | 0.25119 | 0.0916 | -3.5722
-17 | -0.8824 | 0.24678 | 0.0841 | -3.5757
-16.5 | -0.8604 | 0.23628 | 0.0798 | -3.6414
-16 | -0.8344 | 0.22597 | 0.0773 | -3.6925
-15.5 | -0.8145 | 0.2181 | 0.0724 | -3.7345
-15 | -0.8114 | 0.21611 | 0.0637 | -3.7546
-14.5 | -0.7763 | 0.20107 | 0.0633 | -3.8608
-14 | -0.7568 | 0.19312 | 0.0592 | -3.9188
-13.5 | -0.7659 | 0.19182 | 0.0498 | -3.9928
-13 | -0.7202 | 0.17614 | 0.0516 | -4.0888
-12.5 | -0.7265 | 0.17231 | 0.0434 | -4.2162
-12 | -0.6903 | 0.15936 | 0.0436 | -4.3317
-11.5 | -0.6913 | 0.15339 | 0.0374 | -4.5068
-11 | -0.6631 | 0.14299 | 0.0369 | -4.6374
-10.5 | -0.6686 | 0.13564 | 0.0306 | -4.9292
-10 | -0.6438 | 0.12625 | 0.0301 | -5.0994
-9 | -0.6548 | 0.10203 | 0.0131 | -6.4177
-8.5 | -0.649 | 0.09233 | 0.0098 | -7.0291
-8 | -0.6515 | 0.08204 | 0.0047 | -7.9412
-7.5 | -0.664 | 0.07023 | -0.0034 | -9.4546
-7 | -0.699 | 0.05681 | -0.0149 | -12.3042
-6.5 | -0.7176 | 0.04661 | -0.0186 | -15.3958
-6 | -0.71 | 0.03823 | -0.0184 | -18.5718
-5.5 | -0.6858 | 0.03077 | -0.0165 | -22.2879
-5 | -0.6405 | 0.02541 | -0.0135 | -25.2066
-4.5 | -0.5869 | 0.02133 | -0.0104 | -27.5152
-4 | -0.5318 | 0.01828 | -0.0073 | -29.0919
-3.5 | -0.4788 | 0.01593 | -0.004 | -30.0565
-3 | -0.4291 | 0.01421 | 0 | -30.197
-2.5 | -0.3795 | 0.01328 | 0.0047 | -28.5768
-2 | -0.3299 | 0.01257 | 0.0096 | -26.245
-1.5 | -0.2815 | 0.01194 | 0.0149 | -23.5762
-1 | -0.2307 | 0.01153 | 0.0202 | -20.0087
-0.5 | -0.0974 | 0.01169 | 0.0094 | -8.3319
0 | 0 | 0.01142 | 0 | 0
0.5 | 0.0975 | 0.01169 | -0.0095 | 8.3405
1.5 | 0.2814 | 0.01194 | -0.0149 | 23.5678
2 | 0.3299 | 0.01256 | -0.0096 | 26.2659
2.5 | 0.3795 | 0.01328 | -0.0047 | 28.5768
3 | 0.4291 | 0.01421 | 0 | 30.197
3.5 | 0.4788 | 0.01593 | 0.004 | 30.0565
4 | 0.5318 | 0.01828 | 0.0073 | 29.0919
4.5 | 0.5869 | 0.02133 | 0.0104 | 27.5152
5 | 0.6405 | 0.02541 | 0.0135 | 25.2066
5.5 | 0.6858 | 0.03077 | 0.0165 | 22.2879
6 | 0.71 | 0.03825 | 0.0184 | 18.5621
6.5 | 0.7175 | 0.04664 | 0.0186 | 15.3838
7 | 0.6985 | 0.05691 | 0.0147 | 12.2738
7.5 | 0.6643 | 0.07027 | 0.0033 | 9.4535
8 | 0.6517 | 0.08211 | -0.0048 | 7.9369
8.5 | 0.6505 | 0.09226 | -0.0097 | 7.0507
9 | 0.6544 | 0.10215 | -0.0135 | 6.4063
9.5 | 0.6586 | 0.11867 | -0.0226 | 5.5498
10 | 0.6442 | 0.12628 | -0.0302 | 5.1014
10.5 | 0.6693 | 0.13568 | -0.0307 | 4.9329
11 | 0.6638 | 0.14301 | -0.037 | 4.6416
11.5 | 0.6911 | 0.15335 | -0.0376 | 4.5067
12 | 0.6912 | 0.15943 | -0.0437 | 4.3354
12.5 | 0.7273 | 0.17237 | -0.0435 | 4.2194
13 | 0.7209 | 0.17621 | -0.0517 | 4.0911
13.5 | 0.7662 | 0.19184 | -0.05 | 3.994
14 | 0.7574 | 0.19322 | -0.0594 | 3.9199
14.5 | 0.777 | 0.20123 | -0.0634 | 3.8613
15 | 0.8117 | 0.21617 | -0.0639 | 3.7549
15.5 | 0.8151 | 0.21829 | -0.0726 | 3.734
16 | 0.835 | 0.22621 | -0.0774 | 3.6913
16.5 | 0.8613 | 0.23672 | -0.0799 | 3.6385
17 | 0.8826 | 0.24684 | -0.0844 | 3.5756
17.5 | 0.8979 | 0.25155 | -0.0918 | 3.5695
18 | 0.9202 | 0.26002 | -0.0963 | 3.539
18.5 | 0.9484 | 0.27368 | -0.0982 | 3.4654
19 | 0.9685 | 0.28263 | -0.1037 | 3.4267
19.5 | 0.9847 | 0.28601 | -0.1116 | 3.4429
20 | 1.0062 | 0.29401 | -0.1172 | 3.4223

## 17. Re 250k Mach 0.00 (1)
BIGFOIL.COM POLAR EXPORT
FAD07
FAD07 |  |  |  | Cl Max: | 0.731 | at alpha= | 6.5 | deg
JavaFoil+Calcfoil stall+Eppler ext transition |  |  |  | L/D Max: | 52.917 | at alpha= | 6 | deg
Re: | 250000 |  |  | Cd Min: | 0.00701 | at alpha= | 0 | deg
Mach: | 0 |  |  | Cl=0 at alpha= | 0 | deg
|  |  |  | @ Cl=0.1, Cd= | 0.0072533
|  |  |  | @ Cl=0.4, Cd= | 0.0097061
|  |  |  | @ Cl=0.6, Cd= | 0.012003
alpha (deg) | Cl | Cd | Cm | Cl/Cd
-15.5 | -0.554 | 0.17228 | 0.004 | -3.217
-15 | -0.578 | 0.1566 | 0.003 | -3.691
-14.5 | -0.601 | 0.15108 | 0.003 | -3.98
-14 | -0.624 | 0.13378 | 0.003 | -4.665
-13.5 | -0.646 | 0.12735 | 0.003 | -5.069
-13 | -0.665 | 0.12009 | 0.003 | -5.541
-12.5 | -0.683 | 0.11139 | 0.003 | -6.133
-12 | -0.698 | 0.10421 | 0.003 | -6.701
-11.5 | -0.71 | 0.09391 | 0.003 | -7.563
-11 | -0.719 | 0.08908 | 0.003 | -8.067
-10.5 | -0.723 | 0.08166 | 0.003 | -8.853
-10 | -0.723 | 0.07693 | 0.002 | -9.393
-9.5 | -0.717 | 0.06937 | 0.002 | -10.343
-9 | -0.708 | 0.06533 | 0.002 | -10.83
-8.5 | -0.692 | 0.05968 | 0.002 | -11.604
-8 | -0.673 | 0.0554 | 0.002 | -12.142
-7.5 | -0.648 | 0.05159 | 0.002 | -12.567
-7 | -0.621 | 0.0479 | 0.002 | -12.963
-6.5 | -0.722 | 0.01402 | 0.005 | -51.457
-6 | -0.677 | 0.01312 | 0.004 | -51.619
-5.5 | -0.629 | 0.01257 | 0.004 | -50.021
-5 | -0.577 | 0.01196 | 0.004 | -48.251
-4.5 | -0.523 | 0.01148 | 0.003 | -45.549
-4 | -0.467 | 0.01082 | 0.003 | -43.185
-3.5 | -0.411 | 0.01025 | 0.003 | -40.05
-3 | -0.353 | 0.00864 | 0.002 | -40.84
-2.5 | -0.295 | 0.00828 | 0.002 | -35.569
-2 | -0.236 | 0.008 | 0.001 | -29.483
-1.5 | -0.177 | 0.00769 | 0.001 | -23.023
-1 | -0.118 | 0.00744 | 0.001 | -15.875
-0.5 | -0.059 | 0.00716 | 0 | -8.253
0 | 0 | 0.00701 | 0 | 0
0.5 | 0.06 | 0.00706 | 0 | 8.463
1 | 0.12 | 0.00735 | -0.001 | 16.271
1.5 | 0.179 | 0.0076 | -0.001 | 23.592
2 | 0.239 | 0.00791 | -0.001 | 30.21
2.5 | 0.298 | 0.00818 | -0.002 | 36.442
3 | 0.357 | 0.00854 | -0.002 | 41.843
3.5 | 0.416 | 0.01014 | -0.003 | 40.989
4 | 0.473 | 0.01071 | -0.003 | 44.203
4.5 | 0.53 | 0.01136 | -0.003 | 46.627
5 | 0.585 | 0.01183 | -0.004 | 49.417
5.5 | 0.637 | 0.01243 | -0.004 | 51.251
6 | 0.686 | 0.01297 | -0.004 | 52.917
6.5 | 0.731 | 0.01385 | -0.005 | 52.797
7 | 0.621 | 0.0479 | -0.002 | 12.963
7.5 | 0.648 | 0.05159 | -0.002 | 12.567
8 | 0.673 | 0.0554 | -0.002 | 12.142
8.5 | 0.692 | 0.05968 | -0.002 | 11.604
9 | 0.708 | 0.06533 | -0.002 | 10.83
9.5 | 0.717 | 0.06937 | -0.002 | 10.343
10 | 0.723 | 0.07693 | -0.002 | 9.393
10.5 | 0.723 | 0.08166 | -0.002 | 8.853
11 | 0.719 | 0.08908 | -0.002 | 8.067
11.5 | 0.71 | 0.09391 | -0.003 | 7.563

## 18. Re 250k Mach 0.00 (2)
BIGFOIL.COM POLAR EXPORT
FAD07
FAD07 |  |  |  | Cl Max: | 0.8956 | at alpha= | 20 | deg
XFOIL ncrit=9 |  |  |  | L/D Max: | 44.7476 | at alpha= | 4 | deg
Re: | 250000 |  |  | Cd Min: | 0.26081 | at alpha= | 20 | deg
Mach: | 0 |  |  | Cl=0 at alpha= | 0 | deg
|  |  |  | @ Cl=0.1, Cd= | 0.0068761
|  |  |  | @ Cl=0.4, Cd= | 0.0091172
|  |  |  | @ Cl=0.6, Cd= | 0.013785
alpha (deg) | Cl | Cd | Cm | Cl/Cd
-20 | -0.8951 | 0.26017 | 0.0887 | -3.4404
-19.5 | -0.8736 | 0.24996 | 0.0875 | -3.495
-19 | -0.8565 | 0.24368 | 0.0842 | -3.5149
-18.5 | -0.8402 | 0.23716 | 0.0804 | -3.5428
-18 | -0.8244 | 0.23012 | 0.0759 | -3.5825
-17.5 | -0.8179 | 0.22481 | 0.0681 | -3.6382
-17 | -0.8 | 0.21466 | 0.0656 | -3.7268
-16.5 | -0.7806 | 0.20785 | 0.0638 | -3.7556
-16 | -0.7649 | 0.20101 | 0.0605 | -3.8053
-15.5 | -0.751 | 0.19362 | 0.0566 | -3.8787
-15 | -0.7475 | 0.18618 | 0.0492 | -4.0149
-14.5 | -0.7398 | 0.17791 | 0.0436 | -4.1583
-14 | -0.7222 | 0.16819 | 0.0433 | -4.294
-13.5 | -0.7061 | 0.16164 | 0.0414 | -4.3683
-13 | -0.7042 | 0.15306 | 0.0352 | -4.6008
-12.5 | -0.7054 | 0.14333 | 0.0278 | -4.9215
-12 | -0.7033 | 0.13206 | 0.0253 | -5.3256
-11.5 | -0.6876 | 0.12585 | 0.0249 | -5.4636
-11 | -0.6834 | 0.1174 | 0.0214 | -5.8211
-10.5 | -0.74 | 0.08691 | 0.0032 | -8.5146
-10 | -0.7799 | 0.0686 | -0.0099 | -11.3688
-9.5 | -0.8361 | 0.05541 | -0.0177 | -15.0893
-9 | -0.8885 | 0.03765 | -0.016 | -23.5989
-8.5 | -0.868 | 0.03015 | -0.0137 | -28.7894
-8 | -0.83 | 0.02647 | -0.012 | -31.3563
-7.5 | -0.7869 | 0.02338 | -0.0101 | -33.657
-7 | -0.7444 | 0.0194 | -0.0082 | -38.3711
-6.5 | -0.6967 | 0.01761 | -0.0067 | -39.5627
-6 | -0.6497 | 0.01582 | -0.0051 | -41.0683
-5.5 | -0.604 | 0.0139 | -0.0034 | -43.4532
-5 | -0.556 | 0.01263 | -0.002 | -44.0222
-4.5 | -0.5078 | 0.01151 | -0.0006 | -44.1182
-4 | -0.4609 | 0.0103 | 0.0008 | -44.7476
-3.5 | -0.4145 | 0.0093 | 0.0024 | -44.5699
-3 | -0.367 | 0.0087 | 0.0041 | -42.1839
-2.5 | -0.3193 | 0.00822 | 0.006 | -38.8443
-2 | -0.2725 | 0.00779 | 0.0081 | -34.9807
-1.5 | -0.2274 | 0.00735 | 0.0106 | -30.9388
-1 | -0.1857 | 0.00694 | 0.0142 | -26.7579
-0.5 | -0.1096 | 0.00687 | 0.0112 | -15.9534
0 | 0 | 0.00694 | 0 | 0
0.5 | 0.1095 | 0.00687 | -0.0112 | 15.9389
1 | 0.1857 | 0.00694 | -0.0142 | 26.7579
1.5 | 0.2273 | 0.00736 | -0.0106 | 30.8832
2 | 0.2724 | 0.00779 | -0.0081 | 34.9679
2.5 | 0.3193 | 0.00822 | -0.006 | 38.8443
3 | 0.3669 | 0.0087 | -0.0041 | 42.1724
3.5 | 0.4145 | 0.0093 | -0.0024 | 44.5699
4 | 0.4609 | 0.0103 | -0.0008 | 44.7476
4.5 | 0.5078 | 0.01151 | 0.0006 | 44.1182
5 | 0.556 | 0.01263 | 0.002 | 44.0222
5.5 | 0.604 | 0.01389 | 0.0034 | 43.4845
6 | 0.6497 | 0.01582 | 0.0051 | 41.0683
6.5 | 0.6968 | 0.01758 | 0.0067 | 39.6359
7 | 0.7444 | 0.01943 | 0.0082 | 38.3119
7.5 | 0.7869 | 0.0234 | 0.0101 | 33.6282
8 | 0.8302 | 0.02642 | 0.012 | 31.4232
8.5 | 0.8682 | 0.03009 | 0.0136 | 28.8534
9 | 0.8882 | 0.03775 | 0.016 | 23.5285
9.5 | 0.8364 | 0.05543 | 0.0177 | 15.0893
10 | 0.7789 | 0.06898 | 0.0095 | 11.2917
10.5 | 0.7403 | 0.08712 | -0.0035 | 8.4975
11 | 0.6844 | 0.11735 | -0.0215 | 5.8321
11.5 | 0.6895 | 0.12562 | -0.0247 | 5.4888
12 | 0.7047 | 0.13197 | -0.0252 | 5.3398
12.5 | 0.7065 | 0.14334 | -0.0279 | 4.9288
13 | 0.7033 | 0.15326 | -0.0361 | 4.5889
13.5 | 0.7069 | 0.16179 | -0.0416 | 4.3692
14 | 0.7234 | 0.16824 | -0.0433 | 4.2998
14.5 | 0.7406 | 0.17803 | -0.0438 | 4.16
15 | 0.7483 | 0.18631 | -0.0493 | 4.0164
15.5 | 0.7519 | 0.19378 | -0.0567 | 3.8802
16 | 0.7657 | 0.20122 | -0.0606 | 3.8053
16.5 | 0.7815 | 0.20808 | -0.0639 | 3.7558
17 | 0.801 | 0.21498 | -0.0657 | 3.7259
17.5 | 0.8189 | 0.22524 | -0.0682 | 3.6357
18 | 0.8252 | 0.2305 | -0.076 | 3.58
18.5 | 0.8409 | 0.23762 | -0.0805 | 3.5388
19 | 0.8572 | 0.24422 | -0.0844 | 3.51
19.5 | 0.8743 | 0.25058 | -0.0876 | 3.4891
20 | 0.8956 | 0.26081 | -0.0888 | 3.4339

## 19. Re 250k Mach 0.10 (1)
BIGFOIL.COM POLAR EXPORT
FAD07
FAD07 |  |  |  | Cl Max: | 0.734 | at alpha= | 6.5 | deg
JavaFoil+Calcfoil stall+Eppler ext transition |  |  |  | L/D Max: | 52.779 | at alpha= | 6.5 | deg
Re: | 250000 |  |  | Cd Min: | 0.00703 | at alpha= | 0 | deg
Mach: | 0.1 |  |  | Cl=0 at alpha= | 0 | deg
|  |  |  | @ Cl=0.1, Cd= | 0.0072767
|  |  |  | @ Cl=0.4, Cd= | 0.0097366
|  |  |  | @ Cl=0.6, Cd= | 0.01203
alpha (deg) | Cl | Cd | Cm | Cl/Cd
-11.5 | -0.692 | 0.09797 | 0.003 | -7.063
-11 | -0.704 | 0.08796 | 0.003 | -8.002
-10.5 | -0.711 | 0.08241 | 0.002 | -8.631
-10 | -0.714 | 0.0784 | 0.002 | -9.108
-9.5 | -0.712 | 0.07187 | 0.002 | -9.9
-9 | -0.704 | 0.06483 | 0.002 | -10.855
-8.5 | -0.691 | 0.06005 | 0.002 | -11.5
-8 | -0.672 | 0.05624 | 0.002 | -11.947
-7.5 | -0.649 | 0.05181 | 0.002 | -12.521
-7 | -0.622 | 0.04822 | 0.002 | -12.891
-6.5 | -0.724 | 0.01407 | 0.005 | -51.426
-6 | -0.68 | 0.01321 | 0.004 | -51.454
-5.5 | -0.632 | 0.01257 | 0.004 | -50.234
-5 | -0.58 | 0.01204 | 0.004 | -48.158
-4.5 | -0.525 | 0.01148 | 0.003 | -45.775
-4 | -0.47 | 0.0109 | 0.003 | -43.087
-3.5 | -0.413 | 0.01035 | 0.003 | -39.842
-3 | -0.355 | 0.0087 | 0.002 | -40.762
-2.5 | -0.296 | 0.00833 | 0.002 | -35.532
-2 | -0.237 | 0.008 | 0.001 | -29.635
-1.5 | -0.178 | 0.00774 | 0.001 | -22.986
-1 | -0.119 | 0.00744 | 0.001 | -15.961
-0.5 | -0.059 | 0.00725 | 0 | -8.19
0 | 0 | 0.00703 | 0 | 0
0.5 | 0.06 | 0.00715 | 0 | 8.399
1 | 0.12 | 0.00734 | -0.001 | 16.362
1.5 | 0.18 | 0.00765 | -0.001 | 23.56
2 | 0.24 | 0.0079 | -0.001 | 30.37
2.5 | 0.3 | 0.00823 | -0.002 | 36.414
3 | 0.359 | 0.00859 | -0.002 | 41.773
3.5 | 0.418 | 0.01024 | -0.003 | 40.783
4 | 0.476 | 0.01078 | -0.003 | 44.106
4.5 | 0.532 | 0.01135 | -0.003 | 46.873
5 | 0.587 | 0.0119 | -0.004 | 49.326
5.5 | 0.64 | 0.01243 | -0.004 | 51.477
6 | 0.689 | 0.01306 | -0.004 | 52.751
6.5 | 0.734 | 0.0139 | -0.005 | 52.779
7 | 0.622 | 0.04822 | -0.002 | 12.891
7.5 | 0.649 | 0.05181 | -0.002 | 12.521
8 | 0.672 | 0.05624 | -0.002 | 11.947
8.5 | 0.691 | 0.06005 | -0.002 | 11.5
9 | 0.704 | 0.06483 | -0.002 | 10.855
9.5 | 0.712 | 0.07187 | -0.002 | 9.9
10 | 0.714 | 0.0784 | -0.002 | 9.108
10.5 | 0.711 | 0.08241 | -0.002 | 8.631
11 | 0.704 | 0.08796 | -0.003 | 8.002
11.5 | 0.692 | 0.09797 | -0.003 | 7.063

## 20. Re 250k Mach 0.10 (2)
BIGFOIL.COM POLAR EXPORT
FAD07
FAD07 |  |  |  | Cl Max: | 0.899 | at alpha= | 20 | deg
XFOIL ncrit=9 |  |  |  | L/D Max: | 44.5385 | at alpha= | 4 | deg
Re: | 250000 |  |  | Cd Min: | 0.2619 | at alpha= | 20 | deg
Mach: | 0.1 |  |  | Cl=0 at alpha= | 0 | deg
|  |  |  | @ Cl=0.1, Cd= | 0.0068904
|  |  |  | @ Cl=0.4, Cd= | 0.0091408
|  |  |  | @ Cl=0.6, Cd= | 0.013831
alpha (deg) | Cl | Cd | Cm | Cl/Cd
-20 | -0.8986 | 0.26126 | 0.0893 | -3.4395
-19.5 | -0.8765 | 0.2509 | 0.0884 | -3.4934
-19 | -0.8594 | 0.24457 | 0.0849 | -3.5139
-18.5 | -0.8429 | 0.23799 | 0.0811 | -3.5417
-18 | -0.8271 | 0.2309 | 0.0764 | -3.5821
-17.5 | -0.8205 | 0.22571 | 0.0686 | -3.6352
-17 | -0.8011 | 0.21539 | 0.0666 | -3.7193
-16.5 | -0.7823 | 0.20863 | 0.0645 | -3.7497
-16 | -0.7666 | 0.20172 | 0.0611 | -3.8003
-15.5 | -0.7525 | 0.19426 | 0.057 | -3.8737
-15 | -0.7491 | 0.18695 | 0.0495 | -4.007
-14.5 | -0.7408 | 0.17867 | 0.0441 | -4.1462
-14 | -0.7217 | 0.16904 | 0.044 | -4.2694
-13.5 | -0.7061 | 0.16238 | 0.0419 | -4.3484
-13 | -0.7057 | 0.15368 | 0.035 | -4.592
-12.5 | -0.7052 | 0.14413 | 0.0282 | -4.8928
-12 | -0.7003 | 0.13332 | 0.0263 | -5.2528
-11.5 | -0.6855 | 0.12686 | 0.0256 | -5.4036
-11 | -0.6815 | 0.11828 | 0.0219 | -5.7618
-10.5 | -0.697 | 0.1054 | 0.0116 | -6.6129
-10 | -0.7628 | 0.07355 | -0.0046 | -10.3712
-9.5 | -0.8229 | 0.05702 | -0.0177 | -14.4318
-9 | -0.8855 | 0.03914 | -0.0169 | -22.6239
-8.5 | -0.8685 | 0.03145 | -0.0146 | -27.6153
-8 | -0.833 | 0.0272 | -0.0127 | -30.625
-7.5 | -0.7907 | 0.02396 | -0.0108 | -33.0008
-7 | -0.7483 | 0.01974 | -0.0087 | -37.9078
-6.5 | -0.6997 | 0.01818 | -0.0072 | -38.4873
-6 | -0.6536 | 0.01591 | -0.0054 | -41.0811
-5.5 | -0.6073 | 0.01403 | -0.0037 | -43.2858
-5 | -0.5592 | 0.01272 | -0.0022 | -43.9623
-4.5 | -0.5107 | 0.01158 | -0.0008 | -44.1019
-4 | -0.4633 | 0.0104 | 0.0007 | -44.5481
-3.5 | -0.4167 | 0.00936 | 0.0023 | -44.5192
-3 | -0.369 | 0.00873 | 0.0041 | -42.268
-2.5 | -0.321 | 0.00827 | 0.0059 | -38.815
-2 | -0.2738 | 0.00783 | 0.008 | -34.9681
-1.5 | -0.2284 | 0.0074 | 0.0105 | -30.8649
-1 | -0.1865 | 0.00698 | 0.0141 | -26.7192
-0.5 | -0.1151 | 0.00688 | 0.0122 | -16.7297
0 | 0 | 0.00696 | 0 | 0
0.5 | 0.1149 | 0.00688 | -0.0121 | 16.7006
1 | 0.1864 | 0.00698 | -0.0141 | 26.7049
1.5 | 0.2283 | 0.0074 | -0.0105 | 30.8514
2 | 0.2738 | 0.00783 | -0.008 | 34.9681
2.5 | 0.3209 | 0.00826 | -0.0059 | 38.8499
3 | 0.3689 | 0.00873 | -0.0041 | 42.2566
3.5 | 0.4166 | 0.00936 | -0.0023 | 44.5085
4 | 0.4632 | 0.0104 | -0.0007 | 44.5385
4.5 | 0.5107 | 0.01158 | 0.0008 | 44.1019
5 | 0.5592 | 0.01272 | 0.0022 | 43.9623
5.5 | 0.6073 | 0.01403 | 0.0037 | 43.2858
6 | 0.6536 | 0.01591 | 0.0054 | 41.0811
6.5 | 0.6997 | 0.0182 | 0.0072 | 38.4451
7 | 0.7484 | 0.01976 | 0.0087 | 37.8745
7.5 | 0.7907 | 0.02397 | 0.0108 | 32.9871
8 | 0.8332 | 0.02715 | 0.0127 | 30.6888
8.5 | 0.8687 | 0.03139 | 0.0145 | 27.6744
9 | 0.8852 | 0.03922 | 0.0169 | 22.5701
9.5 | 0.8231 | 0.05706 | 0.0176 | 14.4252
10 | 0.7619 | 0.07405 | 0.0041 | 10.289
10.5 | 0.6896 | 0.10717 | -0.0153 | 6.4346
11 | 0.6823 | 0.11826 | -0.022 | 5.7695
11.5 | 0.6872 | 0.12668 | -0.0255 | 5.4247
12 | 0.7019 | 0.13322 | -0.0262 | 5.2687
12.5 | 0.7062 | 0.14413 | -0.0282 | 4.8997
13 | 0.705 | 0.15383 | -0.0358 | 4.583
13.5 | 0.7069 | 0.16252 | -0.0421 | 4.3496
14 | 0.7229 | 0.1691 | -0.0441 | 4.275
14.5 | 0.7416 | 0.17879 | -0.0442 | 4.1479
15 | 0.7499 | 0.18708 | -0.0496 | 4.0084
15.5 | 0.7533 | 0.19443 | -0.0572 | 3.8744
16 | 0.7673 | 0.20193 | -0.0612 | 3.7998
16.5 | 0.7831 | 0.20886 | -0.0646 | 3.7494
17 | 0.8021 | 0.2157 | -0.0667 | 3.7186
17.5 | 0.8215 | 0.22613 | -0.0687 | 3.6329
18 | 0.8279 | 0.2313 | -0.0764 | 3.5793
18.5 | 0.8436 | 0.23844 | -0.0812 | 3.538
19 | 0.8601 | 0.24512 | -0.0851 | 3.5089
19.5 | 0.8772 | 0.25152 | -0.0884 | 3.4876
20 | 0.899 | 0.2619 | -0.0895 | 3.4326

## 21. Re 250k Mach 0.25 (1)
BIGFOIL.COM POLAR EXPORT
FAD07
FAD07 |  |  |  | Cl Max: | 0.702 | at alpha= | 6 | deg
JavaFoil+Calcfoil stall+Eppler ext transition |  |  |  | L/D Max: | 52.25 | at alpha= | 6 | deg
Re: | 250000 |  |  | Cd Min: | 0.00731 | at alpha= | 0.5 | deg
Mach: | 0.25 |  |  | Cl=0 at alpha= | 0 | deg
|  |  |  | @ Cl=0.1, Cd= | 0.0074097
|  |  |  | @ Cl=0.4, Cd= | 0.0095712
|  |  |  | @ Cl=0.6, Cd= | 0.10019
alpha (deg) | Cl | Cd | Cm | Cl/Cd
-11 | -0.573 | 0.10074 | 0.003 | -5.683
-10.5 | -0.609 | 0.0912 | 0.003 | -6.682
-10 | -0.638 | 0.08329 | 0.002 | -7.658
-9.5 | -0.657 | 0.078 | 0.002 | -8.429
-9 | -0.668 | 0.06948 | 0.002 | -9.614
-8.5 | -0.67 | 0.06254 | 0.002 | -10.707
-8 | -0.662 | 0.05773 | 0.002 | -11.473
-7.5 | -0.647 | 0.05363 | 0.002 | -12.07
-7 | -0.625 | 0.04948 | 0.002 | -12.641
-6.5 | -0.599 | 0.04514 | 0.002 | -13.278
-6 | -0.692 | 0.01359 | 0.005 | -50.944
-5.5 | -0.645 | 0.0129 | 0.004 | -50.033
-5 | -0.594 | 0.01229 | 0.004 | -48.31
-4.5 | -0.539 | 0.01164 | 0.003 | -46.264
-4 | -0.482 | 0.01111 | 0.003 | -43.384
-3.5 | -0.424 | 0.01044 | 0.003 | -40.562
-3 | -0.364 | 0.00887 | 0.002 | -41.045
-2.5 | -0.304 | 0.0084 | 0.002 | -36.211
-2 | -0.244 | 0.00812 | 0.002 | -29.998
-1.5 | -0.183 | 0.00781 | 0.001 | -23.409
-1 | -0.122 | 0.00757 | 0.001 | -16.107
-0.5 | -0.061 | 0.0074 | 0 | -8.239
0 | 0 | 0.00778 | 0 | 0
0.5 | 0.062 | 0.00731 | 0 | 8.451
1 | 0.123 | 0.00747 | -0.001 | 16.519
1.5 | 0.185 | 0.00771 | -0.001 | 24.003
2 | 0.247 | 0.00802 | -0.002 | 30.757
2.5 | 0.308 | 0.00829 | -0.002 | 37.124
3 | 0.369 | 0.00876 | -0.002 | 42.074
3.5 | 0.429 | 0.01033 | -0.003 | 41.535
4 | 0.488 | 0.01099 | -0.003 | 44.427
4.5 | 0.546 | 0.01152 | -0.003 | 47.387
5 | 0.601 | 0.01215 | -0.004 | 49.5
5.5 | 0.654 | 0.01275 | -0.004 | 51.287
6 | 0.702 | 0.01343 | -0.005 | 52.25
6.5 | 0.599 | 0.04514 | -0.002 | 13.278
7 | 0.625 | 0.04948 | -0.002 | 12.641
7.5 | 0.647 | 0.05363 | -0.002 | 12.07
8 | 0.662 | 0.05779 | -0.002 | 11.461
8.5 | 0.67 | 0.06254 | -0.002 | 10.707
9 | 0.668 | 0.06948 | -0.002 | 9.614
9.5 | 0.658 | 0.07591 | -0.002 | 8.663
10 | 0.638 | 0.08329 | -0.002 | 7.658
10.5 | 0.609 | 0.09371 | -0.002 | 6.503
11 | 0.573 | 0.10019 | -0.003 | 5.714

## 22. Re 250k Mach 0.25 (2)
BIGFOIL.COM POLAR EXPORT
FAD07
FAD07 |  |  |  | Cl Max: | 0.8462 | at alpha= | 8.5 | deg
XFOIL ncrit=9 |  |  |  | L/D Max: | 44.0741 | at alpha= | 3.5 | deg
Re: | 250000 |  |  | Cd Min: | 0.13895 | at alpha= | 12 | deg
Mach: | 0.25 |  |  | Cl=0 at alpha= | -99 | deg
|  |  |  | @ Cl=0.1, Cd= | 0.0069636
|  |  |  | @ Cl=0.4, Cd= | 0.0092759
|  |  |  | @ Cl=0.6, Cd= | 0.014139
alpha (deg) | Cl | Cd | Cm | Cl/Cd
0 | 0 | 0.00701 | 0 | 0
0.5 | 0.1293 | 0.00695 | -0.014 | 18.6043
1 | 0.1906 | 0.00718 | -0.0136 | 26.546
1.5 | 0.2344 | 0.0076 | -0.0102 | 30.8421
2 | 0.2816 | 0.00802 | -0.0077 | 35.1122
2.5 | 0.3303 | 0.00846 | -0.0056 | 39.0426
3 | 0.3798 | 0.00896 | -0.0036 | 42.3884
3.5 | 0.4284 | 0.00972 | -0.0016 | 44.0741
4 | 0.4764 | 0.01092 | 0.0002 | 43.6264
4.5 | 0.5259 | 0.01211 | 0.0018 | 43.4269
5 | 0.5759 | 0.01336 | 0.0035 | 43.1063
5.5 | 0.6251 | 0.01495 | 0.0055 | 41.8127
6 | 0.6741 | 0.01682 | 0.0075 | 40.0773
6.5 | 0.7215 | 0.01961 | 0.0098 | 36.7925
7 | 0.767 | 0.02284 | 0.0118 | 33.5814
7.5 | 0.806 | 0.02797 | 0.0145 | 28.8166
8 | 0.8376 | 0.03306 | 0.017 | 25.3358
8.5 | 0.8462 | 0.04123 | 0.0191 | 20.5239
9 | 0.8053 | 0.05391 | 0.0187 | 14.9379
9.5 | 0.7492 | 0.0709 | 0.0047 | 10.567
10 | 0.7179 | 0.0888 | -0.007 | 8.0845
10.5 | 0.6899 | 0.10994 | -0.0132 | 6.2752
11 | 0.6748 | 0.12243 | -0.0245 | 5.5117
11.5 | 0.6787 | 0.13141 | -0.0288 | 5.1648
12 | 0.6906 | 0.13895 | -0.031 | 4.9701

## 23. Re 250k Mach 0.50 (1)
BIGFOIL.COM POLAR EXPORT
FAD07
FAD07 |  |  |  | Cl Max: | 1.09 | at alpha= | 20 | deg
JavaFoil+Calcfoil stall+Eppler ext transition |  |  |  | L/D Max: | 47.505 | at alpha= | 5 | deg
Re: | 250000 |  |  | Cd Min: | 0.00796 | at alpha= | 1 | deg
Mach: | 0.5 |  |  | Cl=0 at alpha= | 0 | deg
|  |  |  | @ Cl=0.1, Cd= | 0.0082464
|  |  |  | @ Cl=0.4, Cd= | 0.010261
|  |  |  | @ Cl=0.6, Cd= | 0.15893
alpha (deg) | Cl | Cd | Cm | Cl/Cd
-20 | -1.09 | 0.27422 | 0.009 | -3.976
-19.5 | -1.064 | 0.26343 | 0.009 | -4.041
-19 | -1.038 | 0.2554 | 0.009 | -4.066
-18.5 | -1.012 | 0.25171 | 0.009 | -4.022
-18 | -0.986 | 0.25281 | 0.008 | -3.9
-17.5 | -0.958 | 0.24233 | 0.008 | -3.951
-17 | -0.931 | 0.22889 | 0.008 | -4.068
-16.5 | -0.905 | 0.22569 | 0.007 | -4.009
-16 | -0.878 | 0.23286 | 0.007 | -3.772
-15.5 | -0.85 | 0.20648 | 0.007 | -4.116
-15 | -0.823 | 0.2011 | 0.007 | -4.093
-14.5 | -0.796 | 0.20547 | 0.006 | -3.876
-14 | -0.77 | 0.20175 | 0.006 | -3.816
-13.5 | -0.741 | 0.1833 | 0.006 | -4.045
-13 | -0.715 | 0.17899 | 0.005 | -3.993
-12.5 | -0.688 | 0.18469 | 0.005 | -3.724
-12 | -0.66 | 0.16275 | 0.005 | -4.053
-11.5 | -0.633 | 0.16474 | 0.005 | -3.84
-11 | -0.606 | 0.15506 | 0.004 | -3.906
-10.5 | -0.578 | 0.15086 | 0.004 | -3.829
-10 | -0.551 | 0.13715 | 0.004 | -4.014
-9.5 | -0.523 | 0.13131 | 0.003 | -3.981
-9 | -0.496 | 0.12323 | 0.003 | -4.021
-8.5 | -0.468 | 0.11678 | 0.003 | -4.01
-8 | -0.441 | 0.11043 | 0.003 | -3.99
-7.5 | -0.413 | 0.11247 | 0.002 | -3.674
-7 | -0.386 | 0.09938 | 0.002 | -3.88
-6.5 | -0.464 | 0.06178 | 0.002 | -7.514
-6 | -0.566 | 0.04973 | 0.002 | -11.376
-5.5 | -0.559 | 0.04332 | 0.002 | -12.9
-5 | -0.646 | 0.01393 | 0.004 | -46.419
-4.5 | -0.594 | 0.01295 | 0.004 | -45.823
-4 | -0.535 | 0.01224 | 0.003 | -43.676
-3.5 | -0.472 | 0.01141 | 0.003 | -41.329
-3 | -0.406 | 0.01073 | 0.003 | -37.84
-2.5 | -0.339 | 0.009 | 0.002 | -37.736
-2 | -0.272 | 0.00854 | 0.002 | -31.868
-1.5 | -0.204 | 0.0082 | 0.001 | -24.918
-1 | -0.136 | 0.00806 | 0.001 | -16.918
-0.5 | -0.068 | 0.00855 | 0 | -7.976
0 | 0 | 0.0084 | 0 | 0
0.5 | 0.069 | 0.00848 | 0 | 8.14
1 | 0.138 | 0.00796 | -0.001 | 17.337
1.5 | 0.207 | 0.0081 | -0.001 | 25.539
2 | 0.276 | 0.00845 | -0.002 | 32.609
2.5 | 0.344 | 0.00889 | -0.002 | 38.667
3 | 0.411 | 0.01053 | -0.003 | 39.084
3.5 | 0.478 | 0.01129 | -0.003 | 42.297
4 | 0.542 | 0.01211 | -0.003 | 44.711
4.5 | 0.602 | 0.01296 | -0.004 | 46.421
5 | 0.655 | 0.01379 | -0.004 | 47.505
5.5 | 0.559 | 0.0434 | -0.002 | 12.876
6 | 0.566 | 0.0487 | -0.002 | 11.617
6.5 | 0.464 | 0.06221 | -0.002 | 7.462
7 | 0.386 | 0.0904 | -0.002 | 4.266
7.5 | 0.413 | 0.10242 | -0.002 | 4.035
8 | 0.441 | 0.1108 | -0.003 | 3.976
8.5 | 0.468 | 0.12347 | -0.003 | 3.792
9 | 0.495 | 0.12593 | -0.003 | 3.935
9.5 | 0.523 | 0.13719 | -0.003 | 3.81
10 | 0.551 | 0.137 | -0.004 | 4.019
10.5 | 0.578 | 0.14487 | -0.004 | 3.988
11 | 0.606 | 0.16277 | -0.004 | 3.721
11.5 | 0.633 | 0.15868 | -0.005 | 3.987
12 | 0.66 | 0.16923 | -0.005 | 3.898
12.5 | 0.688 | 0.17523 | -0.005 | 3.925
13 | 0.715 | 0.17919 | -0.005 | 3.988
13.5 | 0.741 | 0.19169 | -0.006 | 3.868
14 | 0.77 | 0.19382 | -0.006 | 3.972
14.5 | 0.797 | 0.19784 | -0.006 | 4.026
15 | 0.823 | 0.20208 | -0.006 | 4.073
15.5 | 0.85 | 0.20643 | -0.007 | 4.117
16 | 0.878 | 0.23206 | -0.007 | 3.785
16.5 | 0.905 | 0.23694 | -0.007 | 3.818
17 | 0.931 | 0.22965 | -0.008 | 4.055
17.5 | 0.958 | 0.24325 | -0.008 | 3.937
18 | 0.986 | 0.24994 | -0.008 | 3.945
18.5 | 1.012 | 0.2557 | -0.008 | 3.959
19 | 1.038 | 0.25481 | -0.009 | 4.075
19.5 | 1.064 | 0.26416 | -0.009 | 4.029
20 | 1.09 | 0.2743 | -0.009 | 3.975

## 24. Re 250k Mach 0.50 (2)
BIGFOIL.COM POLAR EXPORT
FAD07
FAD07 |  |  |  | Cl Max: | 1.0031 | at alpha= | 20 | deg
XFOIL ncrit=9 |  |  |  | L/D Max: | 41.8022 | at alpha= | 3 | deg
Re: | 250000 |  |  | Cd Min: | 0.29209 | at alpha= | 20 | deg
Mach: | 0.5 |  |  | Cl=0 at alpha= | 0 | deg
|  |  |  | @ Cl=0.1, Cd= | 0.0075377
|  |  |  | @ Cl=0.4, Cd= | 0.0097543
|  |  |  | @ Cl=0.6, Cd= | 0.014951
alpha (deg) | Cl | Cd | Cm | Cl/Cd
-20 | -1.0026 | 0.29143 | 0.1171 | -3.4403
-19.5 | -0.9808 | 0.2829 | 0.1119 | -3.4669
-19 | -0.959 | 0.27439 | 0.1062 | -3.495
-18.5 | -0.941 | 0.26794 | 0.0987 | -3.512
-18 | -0.9177 | 0.25678 | 0.0951 | -3.5739
-17.5 | -0.8949 | 0.24829 | 0.0914 | -3.6043
-17 | -0.8732 | 0.23988 | 0.0867 | -3.6402
-16.5 | -0.8523 | 0.23135 | 0.0814 | -3.684
-16 | -0.8385 | 0.22486 | 0.0734 | -3.729
-15.5 | -0.8243 | 0.21745 | 0.067 | -3.7908
-15 | -0.7935 | 0.20486 | 0.0668 | -3.8734
-14.5 | -0.7725 | 0.19669 | 0.0631 | -3.9275
-14 | -0.7561 | 0.18854 | 0.0572 | -4.0103
-13.5 | -0.7514 | 0.18166 | 0.0488 | -4.1363
-13 | -0.7239 | 0.17013 | 0.0484 | -4.255
-12.5 | -0.7044 | 0.16195 | 0.0456 | -4.3495
-12 | -0.6899 | 0.15336 | 0.0414 | -4.4986
-11.5 | -0.6915 | 0.14457 | 0.0323 | -4.7832
-10.5 | -0.6594 | 0.12627 | 0.0287 | -5.2221
-10 | -0.6621 | 0.11284 | 0.0218 | -5.8676
-9.5 | -0.6595 | 0.10295 | 0.0176 | -6.406
-9 | -0.6638 | 0.09206 | 0.012 | -7.2105
-8.5 | -0.674 | 0.08049 | 0.0054 | -8.3737
-8 | -0.692 | 0.06763 | -0.003 | -10.2321
-7.5 | -0.7222 | 0.05168 | -0.0173 | -13.9745
-7 | -0.7548 | 0.04166 | -0.022 | -18.1181
-6.5 | -0.7608 | 0.03315 | -0.0216 | -22.9502
-6 | -0.741 | 0.02585 | -0.0189 | -28.6654
-5.5 | -0.701 | 0.02032 | -0.0151 | -34.498
-5 | -0.6483 | 0.01689 | -0.0113 | -38.3837
-4.5 | -0.5925 | 0.01465 | -0.0078 | -40.4437
-4 | -0.5371 | 0.01287 | -0.0046 | -41.7327
-3.5 | -0.4811 | 0.01152 | -0.0017 | -41.7622
-3 | -0.4269 | 0.01021 | 0.0011 | -41.8119
-2.5 | -0.3728 | 0.00929 | 0.0039 | -40.1292
-2 | -0.3181 | 0.00876 | 0.0067 | -36.3128
-1.5 | -0.2648 | 0.00836 | 0.0096 | -31.6746
-1 | -0.1903 | 0.00799 | 0.0081 | -23.8173
-0.5 | -0.0885 | 0.00748 | 0.002 | -11.8316
0.5 | 0.0885 | 0.00748 | -0.002 | 11.8316
1 | 0.1902 | 0.00799 | -0.0081 | 23.8048
1.5 | 0.2647 | 0.00836 | -0.0096 | 31.6627
2 | 0.318 | 0.00876 | -0.0067 | 36.3014
2.5 | 0.3727 | 0.00929 | -0.0039 | 40.1184
3 | 0.4268 | 0.01021 | -0.001 | 41.8022
3.5 | 0.4811 | 0.01152 | 0.0017 | 41.7622
4 | 0.5371 | 0.01287 | 0.0046 | 41.7327
4.5 | 0.5925 | 0.01465 | 0.0078 | 40.4437
5 | 0.6483 | 0.01689 | 0.0113 | 38.3837
5.5 | 0.701 | 0.02032 | 0.0151 | 34.498
6 | 0.741 | 0.02584 | 0.0189 | 28.6765
6.5 | 0.7607 | 0.03319 | 0.0216 | 22.9196
7 | 0.7547 | 0.04174 | 0.0219 | 18.081
7.5 | 0.7222 | 0.05176 | 0.0172 | 13.9529
8 | 0.6923 | 0.06768 | 0.0029 | 10.229
8.5 | 0.6746 | 0.08052 | -0.0055 | 8.378
9 | 0.6642 | 0.09214 | -0.0122 | 7.2086
9.5 | 0.6605 | 0.10294 | -0.0176 | 6.4164
10 | 0.6627 | 0.11293 | -0.0219 | 5.8682
10.5 | 0.6604 | 0.12626 | -0.0288 | 5.2305
11 | 0.6836 | 0.13481 | -0.0272 | 5.0708
11.5 | 0.6914 | 0.14466 | -0.0327 | 4.7795
12 | 0.6905 | 0.15341 | -0.0416 | 4.501
12.5 | 0.7052 | 0.16197 | -0.0457 | 4.3539
13 | 0.7246 | 0.17019 | -0.0485 | 4.2576
13.5 | 0.7521 | 0.18176 | -0.049 | 4.1379
14 | 0.7564 | 0.18859 | -0.0575 | 4.0108
14.5 | 0.7731 | 0.19681 | -0.0633 | 3.9282
15 | 0.7941 | 0.20499 | -0.0669 | 3.8738
15.5 | 0.8249 | 0.21761 | -0.0671 | 3.7907
16 | 0.8389 | 0.22502 | -0.0736 | 3.7281
16.5 | 0.8529 | 0.23161 | -0.0816 | 3.6825
17 | 0.8739 | 0.24019 | -0.0868 | 3.6384
17.5 | 0.8954 | 0.24862 | -0.0915 | 3.6015
18 | 0.9181 | 0.25712 | -0.0953 | 3.5707
18.5 | 0.9416 | 0.26843 | -0.0987 | 3.5078
19 | 0.9595 | 0.27492 | -0.1063 | 3.4901
19.5 | 0.9813 | 0.28352 | -0.112 | 3.4611
20 | 1.0031 | 0.29209 | -0.1172 | 3.4342

## 25. Re 500k Mach 0.00 (1)
BIGFOIL.COM POLAR EXPORT
FAD07
FAD07 |  |  |  | Cl Max: | 0.809 | at alpha= | 7.5 | deg
JavaFoil+Calcfoil stall+Eppler ext transition |  |  |  | L/D Max: | 62.411 | at alpha= | 7 | deg
Re: | 500000 |  |  | Cd Min: | 0.00546 | at alpha= | 0 | deg
Mach: | 0 |  |  | Cl=0 at alpha= | 0 | deg
|  |  |  | @ Cl=0.1, Cd= | 0.00565
|  |  |  | @ Cl=0.4, Cd= | 0.0079815
|  |  |  | @ Cl=0.6, Cd= | 0.010219
alpha (deg) | Cl | Cd | Cm | Cl/Cd
-12.5 | -0.683 | 0.09953 | 0.003 | -6.865
-12 | -0.698 | 0.09215 | 0.003 | -7.58
-11.5 | -0.71 | 0.08658 | 0.003 | -8.206
-11 | -0.719 | 0.08171 | 0.003 | -8.798
-10.5 | -0.723 | 0.0745 | 0.003 | -9.707
-10 | -0.723 | 0.06971 | 0.003 | -10.369
-9.5 | -0.718 | 0.0656 | 0.003 | -10.947
-9 | -0.709 | 0.06046 | 0.003 | -11.721
-8.5 | -0.694 | 0.05615 | 0.003 | -12.363
-8 | -0.676 | 0.05184 | 0.003 | -13.037
-7.5 | -0.798 | 0.0132 | 0.005 | -60.402
-7 | -0.762 | 0.01255 | 0.005 | -60.737
-6.5 | -0.722 | 0.01209 | 0.005 | -59.7
-6 | -0.677 | 0.01121 | 0.004 | -60.419
-5.5 | -0.629 | 0.0107 | 0.004 | -58.82
-5 | -0.577 | 0.0102 | 0.004 | -56.57
-4.5 | -0.523 | 0.00967 | 0.003 | -54.116
-4 | -0.468 | 0.00901 | 0.003 | -51.864
-3.5 | -0.411 | 0.00851 | 0.003 | -48.251
-3 | -0.353 | 0.00692 | 0.002 | -50.98
-2.5 | -0.295 | 0.00659 | 0.002 | -44.723
-2 | -0.236 | 0.00632 | 0.001 | -37.318
-1.5 | -0.177 | 0.00603 | 0.001 | -29.38
-1 | -0.118 | 0.00578 | 0.001 | -20.438
-0.5 | -0.059 | 0.00566 | 0 | -10.447
0 | 0 | 0.00546 | 0 | 0
0.5 | 0.06 | 0.00557 | 0 | 10.738
1 | 0.12 | 0.00569 | -0.001 | 21.003
1.5 | 0.179 | 0.00594 | -0.001 | 30.181
2 | 0.239 | 0.00623 | -0.001 | 38.326
2.5 | 0.298 | 0.00649 | -0.002 | 45.921
3 | 0.357 | 0.00683 | -0.002 | 52.34
3.5 | 0.416 | 0.00841 | -0.003 | 49.45
4 | 0.473 | 0.0089 | -0.003 | 53.158
4.5 | 0.53 | 0.00955 | -0.003 | 55.464
5 | 0.585 | 0.01008 | -0.004 | 58.001
5.5 | 0.637 | 0.01056 | -0.004 | 60.328
6 | 0.686 | 0.01107 | -0.004 | 62
6.5 | 0.731 | 0.01193 | -0.005 | 61.293
7 | 0.773 | 0.01238 | -0.005 | 62.411
7.5 | 0.809 | 0.01301 | -0.005 | 62.176
8 | 0.676 | 0.05184 | -0.003 | 13.037
8.5 | 0.694 | 0.05615 | -0.003 | 12.363
9 | 0.709 | 0.06046 | -0.003 | 11.721
9.5 | 0.718 | 0.0656 | -0.003 | 10.947
10 | 0.723 | 0.06971 | -0.003 | 10.369
10.5 | 0.723 | 0.0745 | -0.003 | 9.707
11 | 0.719 | 0.08171 | -0.003 | 8.798
11.5 | 0.71 | 0.08658 | -0.003 | 8.206
12 | 0.698 | 0.09215 | -0.003 | 7.58
12.5 | 0.683 | 0.09953 | -0.003 | 6.865

## 26. Re 500k Mach 0.00 (2)
BIGFOIL.COM POLAR EXPORT
FAD07
FAD07 |  |  |  | Cl Max: | 0.9953 | at alpha= | 10.5 | deg
XFOIL ncrit=9 |  |  |  | L/D Max: | 55.9469 | at alpha= | 5.5 | deg
Re: | 500000 |  |  | Cd Min: | 0.17085 | at alpha= | 14.5 | deg
Mach: | 0 |  |  | Cl=0 at alpha= | -99 | deg
|  |  |  | @ Cl=0.1, Cd= | 0.0054829
|  |  |  | @ Cl=0.4, Cd= | 0.0076739
|  |  |  | @ Cl=0.6, Cd= | 0.010735
alpha (deg) | Cl | Cd | Cm | Cl/Cd
0 | 0 | 0.00495 | 0 | 0
0.5 | 0.0593 | 0.00524 | 0.0006 | 11.3168
1 | 0.1347 | 0.00569 | -0.0031 | 23.6731
1.5 | 0.2143 | 0.00608 | -0.0081 | 35.2467
2 | 0.2706 | 0.00638 | -0.0082 | 42.4138
2.5 | 0.3187 | 0.00672 | -0.0066 | 47.4256
3 | 0.3671 | 0.0072 | -0.0051 | 50.9861
3.5 | 0.415 | 0.00789 | -0.0036 | 52.5982
4 | 0.4631 | 0.0087 | -0.0022 | 53.2299
4.5 | 0.5122 | 0.00941 | -0.0009 | 54.4315
5 | 0.562 | 0.01009 | 0.0003 | 55.6987
5.5 | 0.6115 | 0.01093 | 0.0016 | 55.9469
6 | 0.6609 | 0.01186 | 0.0028 | 55.7251
6.5 | 0.7094 | 0.01302 | 0.0042 | 54.4854
7 | 0.755 | 0.01477 | 0.0059 | 51.1171
7.5 | 0.8042 | 0.01576 | 0.007 | 51.0279
8 | 0.846 | 0.01843 | 0.009 | 45.9034
8.5 | 0.8907 | 0.02045 | 0.0106 | 43.555
9 | 0.9324 | 0.02288 | 0.0123 | 40.7517
9.5 | 0.9635 | 0.02718 | 0.0143 | 35.4489
10 | 0.9893 | 0.03164 | 0.0168 | 31.2674
10.5 | 0.9953 | 0.03797 | 0.0196 | 26.2128
11 | 0.9664 | 0.04541 | 0.0231 | 21.2817
11.5 | 0.9244 | 0.05642 | 0.016 | 16.3843
12 | 0.8595 | 0.08005 | -0.0031 | 10.737
12.5 | 0.7039 | 0.13615 | -0.0285 | 5.17
13 | 0.7052 | 0.14783 | -0.0353 | 4.7703
13.5 | 0.7111 | 0.1571 | -0.0398 | 4.5264
14 | 0.7225 | 0.16446 | -0.043 | 4.3932
14.5 | 0.7378 | 0.17085 | -0.0452 | 4.3184

## 27. Re 500k Mach 0.10 (1)
BIGFOIL.COM POLAR EXPORT
FAD07
FAD07 |  |  |  | Cl Max: | 0.809 | at alpha= | 7.5 | deg
JavaFoil+Calcfoil stall+Eppler ext transition |  |  |  | L/D Max: | 62.402 | at alpha= | 7 | deg
Re: | 500000 |  |  | Cd Min: | 0.00547 | at alpha= | 0 | deg
Mach: | 0.1 |  |  | Cl=0 at alpha= | 0 | deg
|  |  |  | @ Cl=0.1, Cd= | 0.0056933
|  |  |  | @ Cl=0.4, Cd= | 0.0079749
|  |  |  | @ Cl=0.6, Cd= | 0.01017
alpha (deg) | Cl | Cd | Cm | Cl/Cd
-12.5 | -0.657 | 0.10165 | 0.003 | -6.467
-12 | -0.676 | 0.0952 | 0.003 | -7.105
-11.5 | -0.692 | 0.08671 | 0.003 | -7.981
-11 | -0.704 | 0.08178 | 0.003 | -8.609
-10.5 | -0.712 | 0.07607 | 0.003 | -9.354
-10 | -0.714 | 0.07082 | 0.003 | -10.087
-9.5 | -0.712 | 0.06598 | 0.003 | -10.791
-9 | -0.704 | 0.06084 | 0.003 | -11.578
-8.5 | -0.692 | 0.05657 | 0.003 | -12.234
-8 | -0.673 | 0.05271 | 0.003 | -12.773
-7.5 | -0.797 | 0.01349 | 0.005 | -59.093
-7 | -0.764 | 0.01258 | 0.005 | -60.719
-6.5 | -0.724 | 0.01219 | 0.005 | -59.421
-6 | -0.68 | 0.01125 | 0.004 | -60.452
-5.5 | -0.632 | 0.01068 | 0.004 | -59.174
-5 | -0.58 | 0.01018 | 0.004 | -56.947
-4.5 | -0.526 | 0.00964 | 0.003 | -54.49
-4 | -0.47 | 0.00915 | 0.003 | -51.312
-3.5 | -0.413 | 0.00857 | 0.003 | -48.163
-3 | -0.355 | 0.00697 | 0.002 | -50.862
-2.5 | -0.296 | 0.00663 | 0.002 | -44.684
-2 | -0.237 | 0.00632 | 0.001 | -37.547
-1.5 | -0.178 | 0.00607 | 0.001 | -29.321
-1 | -0.119 | 0.00582 | 0.001 | -20.387
-0.5 | -0.059 | 0.0057 | 0 | -10.409
0 | 0 | 0.00547 | 0 | 0
0.5 | 0.06 | 0.00562 | 0 | 10.702
1 | 0.12 | 0.00573 | -0.001 | 20.957
1.5 | 0.18 | 0.00598 | -0.001 | 30.128
2 | 0.24 | 0.00622 | -0.001 | 38.569
2.5 | 0.3 | 0.00653 | -0.002 | 45.894
3 | 0.359 | 0.00687 | -0.002 | 52.233
3.5 | 0.418 | 0.00846 | -0.003 | 49.373
4 | 0.476 | 0.00904 | -0.003 | 52.599
4.5 | 0.532 | 0.00952 | -0.003 | 55.868
5 | 0.587 | 0.01005 | -0.004 | 58.399
5.5 | 0.64 | 0.01054 | -0.004 | 60.702
6 | 0.689 | 0.0111 | -0.004 | 62.042
6.5 | 0.734 | 0.01202 | -0.005 | 61.02
7 | 0.774 | 0.01241 | -0.005 | 62.402
7.5 | 0.809 | 0.01327 | -0.005 | 61
8 | 0.673 | 0.05271 | -0.002 | 12.773
8.5 | 0.692 | 0.05657 | -0.003 | 12.234
9 | 0.704 | 0.06084 | -0.003 | 11.578
9.5 | 0.712 | 0.06598 | -0.003 | 10.791
10 | 0.714 | 0.07082 | -0.003 | 10.087
10.5 | 0.712 | 0.07607 | -0.003 | 9.354
11 | 0.704 | 0.08178 | -0.003 | 8.609
11.5 | 0.692 | 0.08671 | -0.003 | 7.981
12 | 0.676 | 0.0952 | -0.003 | 7.105
12.5 | 0.657 | 0.10165 | -0.003 | 6.467

## 28. Re 500k Mach 0.10 (2)
BIGFOIL.COM POLAR EXPORT
FAD07
FAD07 |  |  |  | Cl Max: | 0.9818 | at alpha= | 10 | deg
XFOIL ncrit=9 |  |  |  | L/D Max: | 55.9273 | at alpha= | 5.5 | deg
Re: | 500000 |  |  | Cd Min: | 0.18154 | at alpha= | 15 | deg
Mach: | 0.1 |  |  | Cl=0 at alpha= | 0 | deg
|  |  |  | @ Cl=0.1, Cd= | 0.0055125
|  |  |  | @ Cl=0.4, Cd= | 0.007691
|  |  |  | @ Cl=0.6, Cd= | 0.010741
alpha (deg) | Cl | Cd | Cm | Cl/Cd
-15 | -0.7454 | 0.18144 | 0.0491 | -4.1082
-14.5 | -0.7369 | 0.17181 | 0.0458 | -4.289
-14 | -0.7212 | 0.16548 | 0.0436 | -4.3582
-13.5 | -0.71 | 0.15785 | 0.0402 | -4.4979
-13 | -0.7066 | 0.14734 | 0.0341 | -4.7957
-12.5 | -0.6081 | 0.13046 | 0.0248 | -4.6612
-12 | -0.5958 | 0.12559 | 0.0235 | -4.744
-11.5 | -0.89 | 0.06443 | -0.0087 | -13.8134
-11 | -0.9363 | 0.04885 | -0.0222 | -19.1668
-10.5 | -0.9739 | 0.0412 | -0.0211 | -23.6383
-10 | -0.9814 | 0.03398 | -0.0182 | -28.8817
-9.5 | -0.9587 | 0.02954 | -0.0158 | -32.4543
-9 | -0.9355 | 0.02373 | -0.0132 | -39.4227
-8.5 | -0.8943 | 0.02123 | -0.0115 | -42.1244
-8 | -0.8505 | 0.01884 | -0.0097 | -45.1433
-7.5 | -0.8086 | 0.01605 | -0.0076 | -50.3801
-7 | -0.7597 | 0.01492 | -0.0063 | -50.9182
-6.5 | -0.7136 | 0.01315 | -0.0046 | -54.2662
-6 | -0.6648 | 0.01197 | -0.0031 | -55.5388
-5.5 | -0.6152 | 0.011 | -0.0018 | -55.9273
-5 | -0.5653 | 0.01015 | -0.0005 | -55.6946
-4.5 | -0.5152 | 0.00947 | 0.0008 | -54.4034
-4 | -0.4657 | 0.00876 | 0.0021 | -53.1621
-3.5 | -0.4173 | 0.00795 | 0.0035 | -52.4906
-3 | -0.3692 | 0.00723 | 0.005 | -51.065
-2.5 | -0.3206 | 0.00675 | 0.0066 | -47.4963
-2 | -0.2721 | 0.00642 | 0.0082 | -42.3832
-1.5 | -0.2141 | 0.0061 | 0.0078 | -35.0984
-1 | -0.1342 | 0.00571 | 0.0028 | -23.5026
-0.5 | -0.058 | 0.00527 | -0.001 | -11.0057
0 | 0 | 0.00498 | 0 | 0
0.5 | 0.058 | 0.00527 | 0.001 | 11.0057
1 | 0.1342 | 0.00571 | -0.0028 | 23.5026
1.5 | 0.214 | 0.0061 | -0.0077 | 35.082
2 | 0.2721 | 0.00641 | -0.0082 | 42.4493
2.5 | 0.3206 | 0.00675 | -0.0066 | 47.4963
3 | 0.3692 | 0.00723 | -0.005 | 51.065
3.5 | 0.4173 | 0.00795 | -0.0035 | 52.4906
4 | 0.4657 | 0.00876 | -0.0021 | 53.1621
4.5 | 0.5152 | 0.00947 | -0.0008 | 54.4034
5 | 0.5653 | 0.01015 | 0.0005 | 55.6946
5.5 | 0.6152 | 0.011 | 0.0018 | 55.9273
6 | 0.6648 | 0.01197 | 0.0032 | 55.5388
6.5 | 0.7135 | 0.01316 | 0.0046 | 54.2173
7 | 0.7596 | 0.01494 | 0.0063 | 50.8434
7.5 | 0.8086 | 0.01603 | 0.0076 | 50.4429
8 | 0.8505 | 0.01883 | 0.0097 | 45.1673
8.5 | 0.8944 | 0.02116 | 0.0115 | 42.2684
9 | 0.9352 | 0.02378 | 0.0133 | 39.3272
9.5 | 0.959 | 0.02945 | 0.0158 | 32.5637
10 | 0.9818 | 0.03388 | 0.0183 | 28.9787
10.5 | 0.9747 | 0.04108 | 0.0211 | 23.7269
11 | 0.9341 | 0.04913 | 0.022 | 19.0128
11.5 | 0.8918 | 0.06445 | 0.0083 | 13.8371
12 | 0.7307 | 0.11783 | -0.0221 | 6.2013
12.5 | 0.7029 | 0.1371 | -0.029 | 5.1269
13 | 0.705 | 0.14853 | -0.0357 | 4.7465
13.5 | 0.7109 | 0.15794 | -0.0403 | 4.5011
14 | 0.7223 | 0.16541 | -0.0436 | 4.3667
14.5 | 0.7377 | 0.1719 | -0.0459 | 4.2914
15 | 0.7462 | 0.18154 | -0.0492 | 4.1104

## 29. Re 500k Mach 0.25 (1)
BIGFOIL.COM POLAR EXPORT
FAD07
FAD07 |  |  |  | Cl Max: | 0.78 | at alpha= | 7 | deg
JavaFoil+Calcfoil stall+Eppler ext transition |  |  |  | L/D Max: | 61.326 | at alpha= | 6.5 | deg
Re: | 500000 |  |  | Cd Min: | 0.00575 | at alpha= | 0.5 | deg
Mach: | 0.25 |  |  | Cl=0 at alpha= | 0 | deg
|  |  |  | @ Cl=0.1, Cd= | 0.0057811
|  |  |  | @ Cl=0.4, Cd= | 0.0078418
|  |  |  | @ Cl=0.6, Cd= | 0.10392
alpha (deg) | Cl | Cd | Cm | Cl/Cd
-12 | -0.477 | 0.10399 | 0.003 | -4.589
-11.5 | -0.528 | 0.09982 | 0.003 | -5.292
-11 | -0.573 | 0.08936 | 0.003 | -6.408
-10.5 | -0.61 | 0.08334 | 0.003 | -7.314
-10 | -0.638 | 0.07425 | 0.003 | -8.593
-9.5 | -0.658 | 0.07069 | 0.002 | -9.305
-9 | -0.668 | 0.06374 | 0.002 | -10.485
-8.5 | -0.67 | 0.05839 | 0.002 | -11.478
-8 | -0.663 | 0.05441 | 0.002 | -12.194
-7.5 | -0.649 | 0.05023 | 0.003 | -12.92
-7 | -0.769 | 0.01314 | 0.005 | -58.508
-6.5 | -0.734 | 0.0123 | 0.005 | -59.697
-6 | -0.693 | 0.01166 | 0.005 | -59.418
-5.5 | -0.646 | 0.01102 | 0.004 | -58.596
-5 | -0.594 | 0.01044 | 0.004 | -56.876
-4.5 | -0.539 | 0.00988 | 0.003 | -54.524
-4 | -0.482 | 0.00927 | 0.003 | -52.014
-3.5 | -0.424 | 0.00873 | 0.003 | -48.525
-3 | -0.364 | 0.00712 | 0.002 | -51.186
-2.5 | -0.304 | 0.00673 | 0.002 | -45.206
-2 | -0.244 | 0.00641 | 0.002 | -37.992
-1.5 | -0.183 | 0.00612 | 0.001 | -29.893
-1 | -0.122 | 0.00589 | 0.001 | -20.7
-0.5 | -0.061 | 0.00584 | 0 | -10.446
0 | 0 | 0.00616 | 0 | 0
0.5 | 0.062 | 0.00575 | 0 | 10.743
1 | 0.123 | 0.0058 | -0.001 | 21.287
1.5 | 0.185 | 0.00602 | -0.001 | 30.729
2 | 0.247 | 0.00632 | -0.002 | 39.047
2.5 | 0.308 | 0.00663 | -0.002 | 46.454
3 | 0.369 | 0.00701 | -0.002 | 52.579
3.5 | 0.429 | 0.00862 | -0.003 | 49.765
4 | 0.488 | 0.00915 | -0.003 | 53.337
4.5 | 0.546 | 0.00976 | -0.003 | 55.922
5 | 0.601 | 0.01031 | -0.004 | 58.345
5.5 | 0.654 | 0.01088 | -0.004 | 60.134
6 | 0.702 | 0.0115 | -0.005 | 61.002
6.5 | 0.744 | 0.01213 | -0.005 | 61.326
7 | 0.78 | 0.01296 | -0.005 | 60.192
7.5 | 0.649 | 0.05023 | -0.002 | 12.92
8 | 0.663 | 0.05455 | -0.002 | 12.162
8.5 | 0.67 | 0.05839 | -0.002 | 11.478
9 | 0.668 | 0.06374 | -0.002 | 10.485
9.5 | 0.658 | 0.06865 | -0.002 | 9.581
10 | 0.638 | 0.07425 | -0.002 | 8.593
10.5 | 0.61 | 0.0839 | -0.003 | 7.266
11 | 0.573 | 0.09109 | -0.003 | 6.287
11.5 | 0.528 | 0.09982 | -0.003 | 5.292
12 | 0.477 | 0.10392 | -0.003 | 4.591

## 30. Re 500k Mach 0.25 (2)
BIGFOIL.COM POLAR EXPORT
FAD07
FAD07 |  |  |  | Cl Max: | 0.9289 | at alpha= | 9 | deg
XFOIL ncrit=9 |  |  |  | L/D Max: | 55.2557 | at alpha= | 5 | deg
Re: | 500000 |  |  | Cd Min: | 0.17008 | at alpha= | 14 | deg
Mach: | 0.25 |  |  | Cl=0 at alpha= | 0 | deg
|  |  |  | @ Cl=0.1, Cd= | 0.005657
|  |  |  | @ Cl=0.4, Cd= | 0.0077814
|  |  |  | @ Cl=0.6, Cd= | 0.01091
alpha (deg) | Cl | Cd | Cm | Cl/Cd
-14 | -0.7227 | 0.17007 | 0.0467 | -4.2494
-13.5 | -0.7108 | 0.162 | 0.0429 | -4.3877
-13 | -0.706 | 0.15154 | 0.0361 | -4.6588
-12.5 | -0.6989 | 0.14177 | 0.0315 | -4.9298
-12 | -0.6952 | 0.13126 | 0.0269 | -5.2964
-11.5 | -0.5969 | 0.11669 | 0.0207 | -5.1153
-11 | -0.7287 | 0.10169 | 0.0154 | -7.1659
-10.5 | -0.8627 | 0.059 | -0.0116 | -14.622
-10 | -0.8916 | 0.04625 | -0.0233 | -19.2778
-9.5 | -0.9255 | 0.03859 | -0.022 | -23.9829
-9 | -0.9306 | 0.03117 | -0.0194 | -29.8556
-8.5 | -0.903 | 0.02697 | -0.017 | -33.4816
-8 | -0.8699 | 0.02227 | -0.0142 | -39.0615
-7.5 | -0.8259 | 0.01931 | -0.0117 | -42.7706
-7 | -0.7833 | 0.01621 | -0.0093 | -48.322
-6.5 | -0.7346 | 0.01437 | -0.0072 | -51.1204
-6 | -0.6848 | 0.01293 | -0.0053 | -52.9621
-5.5 | -0.6344 | 0.01165 | -0.0034 | -54.4549
-5 | -0.5835 | 0.01056 | -0.0017 | -55.2557
-4.5 | -0.5317 | 0.00977 | -0.0001 | -54.4217
-4 | -0.4803 | 0.00905 | 0.0015 | -53.0718
-3.5 | -0.4299 | 0.00827 | 0.003 | -51.9831
-3 | -0.3805 | 0.00746 | 0.0047 | -51.0054
-2.5 | -0.3307 | 0.0069 | 0.0064 | -47.9275
-2 | -0.2808 | 0.00654 | 0.0082 | -42.9358
-1.5 | -0.213 | 0.00621 | 0.0061 | -34.2995
-1 | -0.1297 | 0.00582 | 0.0009 | -22.2852
-0.5 | -0.053 | 0.0054 | -0.0024 | -9.8148
0 | 0 | 0.00519 | 0 | 0
0.5 | 0.053 | 0.0054 | 0.0024 | 9.8148
1 | 0.1298 | 0.00582 | -0.0009 | 22.3024
1.5 | 0.2129 | 0.00621 | -0.0061 | 34.2834
2 | 0.2808 | 0.00654 | -0.0082 | 42.9358
2.5 | 0.3306 | 0.0069 | -0.0064 | 47.913
3 | 0.3804 | 0.00746 | -0.0047 | 50.992
3.5 | 0.4298 | 0.00827 | -0.003 | 51.971
4 | 0.4803 | 0.00905 | -0.0014 | 53.0718
4.5 | 0.5317 | 0.00977 | 0.0001 | 54.4217
5 | 0.5835 | 0.01056 | 0.0017 | 55.2557
5.5 | 0.6344 | 0.01164 | 0.0034 | 54.5017
6 | 0.6848 | 0.01292 | 0.0053 | 53.0031
6.5 | 0.7348 | 0.01434 | 0.0071 | 51.2413
7 | 0.7832 | 0.01622 | 0.0093 | 48.2861
7.5 | 0.8261 | 0.01927 | 0.0117 | 42.8697
8 | 0.8699 | 0.02226 | 0.0142 | 39.0791
8.5 | 0.9032 | 0.0269 | 0.017 | 33.5762
9 | 0.9289 | 0.03148 | 0.0195 | 29.5076
9.5 | 0.9251 | 0.03861 | 0.022 | 23.9601
10.5 | 0.764 | 0.08452 | -0.0064 | 9.0393
11 | 0.7274 | 0.10226 | -0.0158 | 7.1132
11.5 | 0.7137 | 0.11504 | -0.0219 | 6.2039
12 | 0.696 | 0.1313 | -0.027 | 5.3008
12.5 | 0.7 | 0.14168 | -0.0316 | 4.9407
13 | 0.7068 | 0.15165 | -0.0364 | 4.6607
13.5 | 0.7116 | 0.16206 | -0.043 | 4.391
14 | 0.7237 | 0.17008 | -0.0468 | 4.2551

## 31. Re 500k Mach 0.50 (1)
BIGFOIL.COM POLAR EXPORT
FAD07
FAD07 |  |  |  | Cl Max: | 1.091 | at alpha= | 20 | deg
JavaFoil+Calcfoil stall+Eppler ext transition |  |  |  | L/D Max: | 55.799 | at alpha= | 5 | deg
Re: | 500000 |  |  | Cd Min: | 0.00637 | at alpha= | 1.5 | deg
Mach: | 0.5 |  |  | Cl=0 at alpha= | 0 | deg
|  |  |  | @ Cl=0.1, Cd= | 0.0066323
|  |  |  | @ Cl=0.4, Cd= | 0.0084975
|  |  |  | @ Cl=0.6, Cd= | 0.12952
alpha (deg) | Cl | Cd | Cm | Cl/Cd
-20 | -1.091 | 0.22981 | 0.009 | -4.746
-19.5 | -1.064 | 0.22114 | 0.009 | -4.813
-19 | -1.039 | 0.21554 | 0.009 | -4.818
-18.5 | -1.012 | 0.20828 | 0.009 | -4.861
-18 | -0.986 | 0.20546 | 0.008 | -4.801
-17.5 | -0.958 | 0.19764 | 0.008 | -4.845
-17 | -0.931 | 0.19268 | 0.008 | -4.833
-16.5 | -0.905 | 0.1858 | 0.007 | -4.87
-16 | -0.878 | 0.18879 | 0.007 | -4.652
-15.5 | -0.85 | 0.17524 | 0.007 | -4.85
-15 | -0.823 | 0.16846 | 0.007 | -4.887
-14.5 | -0.797 | 0.1698 | 0.006 | -4.691
-14 | -0.77 | 0.16607 | 0.006 | -4.636
-13.5 | -0.742 | 0.15063 | 0.006 | -4.923
-13 | -0.715 | 0.14659 | 0.005 | -4.876
-12.5 | -0.688 | 0.14869 | 0.005 | -4.626
-12 | -0.66 | 0.13503 | 0.005 | -4.886
-11.5 | -0.633 | 0.13441 | 0.005 | -4.707
-11 | -0.606 | 0.12481 | 0.004 | -4.853
-10.5 | -0.578 | 0.12262 | 0.004 | -4.711
-10 | -0.551 | 0.11365 | 0.004 | -4.845
-9.5 | -0.523 | 0.10782 | 0.003 | -4.848
-9 | -0.496 | 0.10008 | 0.003 | -4.952
-8.5 | -0.468 | 0.09721 | 0.003 | -4.818
-8 | -0.441 | 0.08973 | 0.003 | -4.911
-7.5 | -0.413 | 0.09283 | 0.002 | -4.453
-7 | -0.386 | 0.05727 | 0.002 | -6.736
-6.5 | -0.464 | 0.05488 | 0.002 | -8.461
-6 | -0.566 | 0.0456 | 0.002 | -12.411
-5.5 | -0.687 | 0.01314 | 0.005 | -52.304
-5 | -0.647 | 0.01187 | 0.004 | -54.465
-4.5 | -0.594 | 0.01098 | 0.004 | -54.1
-4 | -0.535 | 0.01032 | 0.003 | -51.83
-3.5 | -0.472 | 0.00953 | 0.003 | -49.513
-3 | -0.406 | 0.00895 | 0.003 | -45.402
-2.5 | -0.34 | 0.00722 | 0.002 | -47.064
-2 | -0.272 | 0.00679 | 0.002 | -40.09
-1.5 | -0.204 | 0.00647 | 0.001 | -31.607
-1 | -0.136 | 0.00649 | 0.001 | -21.018
-0.5 | -0.068 | 0.00694 | 0 | -9.829
0 | 0 | 0.00679 | 0 | 0
0.5 | 0.069 | 0.00683 | 0 | 10.101
1 | 0.138 | 0.00639 | -0.001 | 21.587
1.5 | 0.207 | 0.00637 | -0.001 | 32.47
2 | 0.276 | 0.0067 | -0.002 | 41.127
2.5 | 0.344 | 0.00711 | -0.002 | 48.322
3 | 0.411 | 0.00877 | -0.003 | 46.918
3.5 | 0.478 | 0.00941 | -0.003 | 50.739
4 | 0.542 | 0.0102 | -0.003 | 53.12
4.5 | 0.602 | 0.011 | -0.004 | 54.694
5 | 0.655 | 0.01174 | -0.004 | 55.799
5.5 | 0.697 | 0.01278 | -0.005 | 54.524
6 | 0.566 | 0.04529 | -0.002 | 12.498
6.5 | 0.464 | 0.05538 | -0.002 | 8.385
7 | 0.386 | 0.05673 | -0.002 | 6.799
7.5 | 0.413 | 0.08758 | -0.002 | 4.72
8 | 0.441 | 0.09001 | -0.003 | 4.895
8.5 | 0.468 | 0.10206 | -0.003 | 4.589
9 | 0.496 | 0.10453 | -0.003 | 4.741
9.5 | 0.523 | 0.11117 | -0.003 | 4.702
10 | 0.551 | 0.11354 | -0.004 | 4.85
10.5 | 0.578 | 0.11953 | -0.004 | 4.833
11 | 0.606 | 0.13225 | -0.004 | 4.58
11.5 | 0.633 | 0.12824 | -0.005 | 4.934
12 | 0.66 | 0.1387 | -0.005 | 4.756
12.5 | 0.688 | 0.14296 | -0.005 | 4.812
13 | 0.715 | 0.14674 | -0.005 | 4.871
13.5 | 0.741 | 0.15571 | -0.006 | 4.762
14 | 0.77 | 0.16125 | -0.006 | 4.775
14.5 | 0.797 | 0.16515 | -0.006 | 4.824
15 | 0.823 | 0.16924 | -0.006 | 4.864
15.5 | 0.85 | 0.17519 | -0.007 | 4.851
16 | 0.878 | 0.1882 | -0.007 | 4.667
16.5 | 0.905 | 0.1929 | -0.007 | 4.69
17 | 0.931 | 0.19328 | -0.008 | 4.818
17.5 | 0.958 | 0.19832 | -0.008 | 4.829
18 | 0.986 | 0.2085 | -0.008 | 4.73
18.5 | 1.012 | 0.21596 | -0.008 | 4.688
19 | 1.039 | 0.21507 | -0.009 | 4.829
19.5 | 1.064 | 0.22171 | -0.009 | 4.801
20 | 1.091 | 0.22987 | -0.009 | 4.744

## 32. Re 500k Mach 0.50 (2)
BIGFOIL.COM POLAR EXPORT
FAD07
FAD07 |  |  |  | Cl Max: | 1.0007 | at alpha= | 20 | deg
XFOIL ncrit=9 |  |  |  | L/D Max: | 53.1938 | at alpha= | 4 | deg
Re: | 500000 |  |  | Cd Min: | 0.29147 | at alpha= | 20 | deg
Mach: | 0.5 |  |  | Cl=0 at alpha= | 0.00045662 | deg
|  |  |  | @ Cl=0.1, Cd= | 0.0061945
|  |  |  | @ Cl=0.4, Cd= | 0.0080738
|  |  |  | @ Cl=0.6, Cd= | 0.011289
alpha (deg) | Cl | Cd | Cm | Cl/Cd
-20 | -1.0003 | 0.29085 | 0.1167 | -3.4392
-19.5 | -0.9782 | 0.28182 | 0.1112 | -3.471
-19 | -0.9574 | 0.2731 | 0.1048 | -3.5057
-18.5 | -0.9377 | 0.26455 | 0.0987 | -3.5445
-18 | -0.9148 | 0.25491 | 0.0954 | -3.5887
-17.5 | -0.8931 | 0.24684 | 0.091 | -3.6181
-17 | -0.8716 | 0.2384 | 0.0862 | -3.656
-16.5 | -0.8512 | 0.22929 | 0.0802 | -3.7123
-16 | -0.8354 | 0.2207 | 0.0731 | -3.7852
-15.5 | -0.8122 | 0.21093 | 0.0705 | -3.8506
-15 | -0.7913 | 0.20294 | 0.0668 | -3.8992
-14.5 | -0.7716 | 0.19458 | 0.0625 | -3.9655
-14 | -0.7537 | 0.18545 | 0.0573 | -4.0642
-13.5 | -0.7415 | 0.17602 | 0.0503 | -4.2126
-13 | -0.7262 | 0.16647 | 0.0455 | -4.3623
-12.5 | -0.7136 | 0.15606 | 0.0414 | -4.5726
-12 | -0.6918 | 0.1497 | 0.0402 | -4.6212
-11.5 | -0.6868 | 0.13757 | 0.0339 | -4.9924
-11 | -0.6782 | 0.1282 | 0.0303 | -5.2902
-10.5 | -0.6768 | 0.11707 | 0.025 | -5.7812
-10 | -0.6798 | 0.10565 | 0.0195 | -6.4345
-9.5 | -0.6841 | 0.0949 | 0.014 | -7.2086
-9 | -0.6954 | 0.08333 | 0.0076 | -8.3451
-8.5 | -0.7106 | 0.07156 | 0.0005 | -9.9301
-8 | -0.7414 | 0.05615 | -0.0103 | -13.2039
-7.5 | -0.7745 | 0.04225 | -0.0236 | -18.3314
-7 | -0.7992 | 0.03345 | -0.024 | -23.8924
-6.5 | -0.7954 | 0.02528 | -0.0216 | -31.4636
-6 | -0.7642 | 0.01901 | -0.0173 | -40.1999
-5.5 | -0.7167 | 0.01529 | -0.013 | -46.8738
-5 | -0.6626 | 0.01289 | -0.0089 | -51.4042
-4.5 | -0.6049 | 0.01138 | -0.0054 | -53.1547
-4 | -0.5464 | 0.01027 | -0.0023 | -53.2035
-3.5 | -0.4879 | 0.00938 | 0.0004 | -52.0149
-3 | -0.4305 | 0.00856 | 0.003 | -50.2921
-2.5 | -0.3753 | 0.00768 | 0.0055 | -48.8672
-1.5 | -0.2092 | 0.00661 | -0.0008 | -31.649
-1 | -0.1179 | 0.00622 | -0.0052 | -18.955
-0.5 | -0.0548 | 0.00613 | -0.0033 | -8.9396
0.5 | 0.0547 | 0.00613 | 0.0033 | 8.9233
1 | 0.1179 | 0.00622 | 0.0052 | 18.955
1.5 | 0.2091 | 0.00661 | 0.0008 | 31.6339
2 | 0.3049 | 0.00708 | -0.0049 | 43.065
2.5 | 0.3753 | 0.00768 | -0.0055 | 48.8672
3 | 0.4305 | 0.00856 | -0.003 | 50.2921
3.5 | 0.4879 | 0.00938 | -0.0004 | 52.0149
4 | 0.5463 | 0.01027 | 0.0023 | 53.1938
4.5 | 0.6048 | 0.01138 | 0.0054 | 53.1459
5 | 0.6625 | 0.01289 | 0.0089 | 51.3964
5.5 | 0.7167 | 0.0153 | 0.013 | 46.8431
6 | 0.7642 | 0.01903 | 0.0173 | 40.1576
6.5 | 0.7956 | 0.02526 | 0.0216 | 31.4964
7 | 0.7996 | 0.03341 | 0.024 | 23.933
7.5 | 0.7765 | 0.04201 | 0.0236 | 18.4837
8 | 0.7425 | 0.05603 | 0.0103 | 13.2518
8.5 | 0.7152 | 0.07083 | -0.0001 | 10.0974
9 | 0.6966 | 0.08321 | -0.0076 | 8.3716
9.5 | 0.6838 | 0.09516 | -0.0142 | 7.1858
10 | 0.6802 | 0.10577 | -0.0196 | 6.4309
10.5 | 0.6776 | 0.11708 | -0.0251 | 5.7875
11 | 0.6789 | 0.12821 | -0.0304 | 5.2952
11.5 | 0.6871 | 0.13778 | -0.0342 | 4.9869
12 | 0.6924 | 0.14979 | -0.0403 | 4.6225
12.5 | 0.7101 | 0.15726 | -0.0433 | 4.5155
13 | 0.7268 | 0.16654 | -0.0456 | 4.3641
13.5 | 0.7423 | 0.17608 | -0.0503 | 4.2157
14 | 0.7541 | 0.18562 | -0.0576 | 4.0626
14.5 | 0.7722 | 0.19467 | -0.0626 | 3.9667
15 | 0.7919 | 0.20305 | -0.0669 | 3.9
15.5 | 0.8128 | 0.21108 | -0.0707 | 3.8507
16 | 0.8359 | 0.22088 | -0.0732 | 3.7844
16.5 | 0.8523 | 0.22955 | -0.0799 | 3.7129
17 | 0.8722 | 0.23868 | -0.0863 | 3.6543
17.5 | 0.8935 | 0.24717 | -0.0911 | 3.6149
18 | 0.9152 | 0.25526 | -0.0955 | 3.5854
18.5 | 0.9383 | 0.26496 | -0.0987 | 3.5413
19 | 0.9579 | 0.27358 | -0.1048 | 3.5014
19.5 | 0.9787 | 0.28243 | -0.1113 | 3.4653
20 | 1.0007 | 0.29147 | -0.1168 | 3.4333

## 33. Re 750k Mach 0.00 (1)
BIGFOIL.COM POLAR EXPORT
FAD07
FAD07 |  |  |  | Cl Max: | 0.839 | at alpha= | 8 | deg
JavaFoil+Calcfoil stall+Eppler ext transition |  |  |  | L/D Max: | 68.312 | at alpha= | 7 | deg
Re: | 750000 |  |  | Cd Min: | 0.00521 | at alpha= | 1 | deg
Mach: | 0 |  |  | Cl=0 at alpha= | 0 | deg
|  |  |  | @ Cl=0.1, Cd= | 0.0052433
|  |  |  | @ Cl=0.4, Cd= | 0.0071961
|  |  |  | @ Cl=0.6, Cd= | 0.0092827
alpha (deg) | Cl | Cd | Cm | Cl/Cd
-13 | -0.666 | 0.10077 | 0.003 | -6.607
-12.5 | -0.683 | 0.09495 | 0.003 | -7.199
-12 | -0.699 | 0.0884 | 0.003 | -7.903
-11.5 | -0.711 | 0.08267 | 0.003 | -8.596
-11 | -0.719 | 0.07812 | 0.003 | -9.207
-10.5 | -0.724 | 0.07229 | 0.003 | -10.013
-10 | -0.724 | 0.06792 | 0.003 | -10.656
-9.5 | -0.72 | 0.06307 | 0.003 | -11.411
-9 | -0.713 | 0.05756 | 0.003 | -12.385
-8.5 | -0.717 | 0.04585 | 0.004 | -15.634
-8 | -0.828 | 0.01294 | 0.006 | -64.003
-7.5 | -0.798 | 0.01216 | 0.005 | -65.608
-7 | -0.763 | 0.01148 | 0.005 | -66.451
-6.5 | -0.722 | 0.01108 | 0.005 | -65.193
-6 | -0.678 | 0.01032 | 0.004 | -65.651
-5.5 | -0.629 | 0.00974 | 0.004 | -64.597
-5 | -0.577 | 0.00928 | 0.004 | -62.225
-4.5 | -0.523 | 0.00878 | 0.003 | -59.584
-4 | -0.468 | 0.00816 | 0.003 | -57.306
-3.5 | -0.411 | 0.00773 | 0.003 | -53.116
-3 | -0.353 | 0.00612 | 0.002 | -57.672
-2.5 | -0.295 | 0.00584 | 0.002 | -50.432
-2 | -0.236 | 0.00554 | 0.001 | -42.59
-1.5 | -0.177 | 0.00531 | 0.001 | -33.376
-1 | -0.118 | 0.0053 | 0.001 | -22.313
-0.5 | -0.059 | 0.0054 | 0 | -10.945
0 | 0 | 0.00554 | 0 | 0
0.5 | 0.06 | 0.00531 | 0 | 11.251
1 | 0.12 | 0.00521 | -0.001 | 22.949
1.5 | 0.179 | 0.00522 | -0.001 | 34.341
2 | 0.239 | 0.00545 | -0.001 | 43.805
2.5 | 0.298 | 0.00575 | -0.002 | 51.858
3 | 0.357 | 0.00603 | -0.002 | 59.287
3.5 | 0.416 | 0.00763 | -0.003 | 54.485
4 | 0.473 | 0.00805 | -0.003 | 58.782
4.5 | 0.53 | 0.00867 | -0.003 | 61.113
5 | 0.585 | 0.00915 | -0.004 | 63.847
5.5 | 0.637 | 0.00961 | -0.004 | 66.301
6 | 0.686 | 0.01018 | -0.004 | 67.41
6.5 | 0.731 | 0.01092 | -0.005 | 66.979
7 | 0.773 | 0.01131 | -0.005 | 68.312
7.5 | 0.809 | 0.01198 | -0.005 | 67.5
8 | 0.839 | 0.01273 | -0.006 | 65.959
8.5 | 0.717 | 0.04585 | -0.004 | 15.634
9 | 0.713 | 0.05756 | -0.003 | 12.385
9.5 | 0.72 | 0.06307 | -0.003 | 11.411
10 | 0.724 | 0.06792 | -0.003 | 10.656
10.5 | 0.724 | 0.07229 | -0.003 | 10.013
11 | 0.719 | 0.07812 | -0.003 | 9.207
11.5 | 0.711 | 0.08267 | -0.003 | 8.596
12 | 0.699 | 0.0884 | -0.003 | 7.903
12.5 | 0.683 | 0.09495 | -0.003 | 7.199
13 | 0.666 | 0.10077 | -0.003 | 6.607

## 34. Re 750k Mach 0.00 (2)
BIGFOIL.COM POLAR EXPORT
FAD07
FAD07 |  |  |  | Cl Max: | 1.0851 | at alpha= | 11.5 | deg
XFOIL ncrit=9 |  |  |  | L/D Max: | 63.4447 | at alpha= | 6 | deg
Re: | 750000 |  |  | Cd Min: | 0.20495 | at alpha= | 16.5 | deg
Mach: | 0 |  |  | Cl=0 at alpha= | 0 | deg
|  |  |  | @ Cl=0.1, Cd= | 0.005063
|  |  |  | @ Cl=0.4, Cd= | 0.0070772
|  |  |  | @ Cl=0.6, Cd= | 0.0095346
alpha (deg) | Cl | Cd | Cm | Cl/Cd
-16.5 | -0.7784 | 0.2047 | 0.0628 | -3.8026
-16 | -0.7644 | 0.19687 | 0.0587 | -3.8828
-15.5 | -0.7542 | 0.18702 | 0.053 | -4.0327
-15 | -0.7434 | 0.17802 | 0.0486 | -4.1759
-14.5 | -0.7372 | 0.16862 | 0.0449 | -4.372
-14 | -0.7243 | 0.16173 | 0.0419 | -4.4785
-13.5 | -0.8179 | 0.11937 | 0.025 | -6.8518
-13 | -0.9484 | 0.07774 | 0.0018 | -12.1996
-12.5 | -1.0191 | 0.05341 | -0.017 | -19.0807
-12 | -1.0563 | 0.04169 | -0.0254 | -25.337
-11.5 | -1.082 | 0.03599 | -0.0218 | -30.0639
-11 | -1.0791 | 0.03077 | -0.0185 | -35.0699
-10.5 | -1.0546 | 0.02717 | -0.0161 | -38.8149
-10 | -1.0239 | 0.02377 | -0.0138 | -43.0753
-9.5 | -0.9941 | 0.01969 | -0.0113 | -50.4876
-9 | -0.9496 | 0.01815 | -0.01 | -52.3196
-8.5 | -0.9028 | 0.01688 | -0.0087 | -53.4834
-8 | -0.8606 | 0.01458 | -0.0068 | -59.0261
-7.5 | -0.8121 | 0.0135 | -0.0057 | -60.1556
-7 | -0.7644 | 0.01221 | -0.0043 | -62.6044
-6.5 | -0.7141 | 0.01146 | -0.0032 | -62.3124
-6 | -0.665 | 0.01048 | -0.0019 | -63.4542
-5.5 | -0.6149 | 0.00975 | -0.0008 | -63.0667
-5 | -0.5651 | 0.00903 | 0.0005 | -62.5803
-4.5 | -0.5152 | 0.00846 | 0.0017 | -60.8983
-4 | -0.4654 | 0.00792 | 0.003 | -58.7626
-3.5 | -0.4165 | 0.00731 | 0.0044 | -56.9767
-3 | -0.3686 | 0.00663 | 0.0059 | -55.5958
-2.5 | -0.3206 | 0.00612 | 0.0074 | -52.3856
-2 | -0.2534 | 0.00574 | 0.0049 | -44.1463
-1.5 | -0.1782 | 0.00539 | 0.0007 | -33.0612
-1 | -0.103 | 0.00507 | -0.0032 | -20.3156
-0.5 | -0.0466 | 0.00493 | -0.0026 | -9.4523
0 | 0 | 0.00495 | 0 | 0
0.5 | 0.0465 | 0.00493 | 0.0026 | 9.432
1 | 0.1028 | 0.00507 | 0.0032 | 20.2761
1.5 | 0.1783 | 0.00539 | -0.0008 | 33.0798
2 | 0.2535 | 0.00574 | -0.0049 | 44.1638
2.5 | 0.3205 | 0.00612 | -0.0074 | 52.3693
3 | 0.3685 | 0.00663 | -0.0058 | 55.5807
3.5 | 0.4164 | 0.00731 | -0.0044 | 56.9631
4 | 0.4654 | 0.00792 | -0.003 | 58.7626
4.5 | 0.5151 | 0.00846 | -0.0017 | 60.8865
5 | 0.5651 | 0.00903 | -0.0005 | 62.5803
5.5 | 0.6149 | 0.00975 | 0.0008 | 63.0667
6 | 0.6649 | 0.01048 | 0.002 | 63.4447
6.5 | 0.7141 | 0.01147 | 0.0033 | 62.2581
7 | 0.7644 | 0.0122 | 0.0043 | 62.6557
7.5 | 0.8121 | 0.01349 | 0.0057 | 60.2001
8 | 0.8605 | 0.01458 | 0.0068 | 59.0192
8.5 | 0.9029 | 0.01683 | 0.0087 | 53.6482
9 | 0.9494 | 0.01817 | 0.01 | 52.251
9.5 | 0.9941 | 0.01968 | 0.0113 | 50.5132
10 | 1.0225 | 0.02405 | 0.014 | 42.5156
10.5 | 1.0553 | 0.02706 | 0.0161 | 38.9985
11 | 1.0782 | 0.0309 | 0.0186 | 34.8932
11.5 | 1.0851 | 0.03565 | 0.0216 | 30.4376
12 | 1.0529 | 0.0421 | 0.0252 | 25.0095
12.5 | 1.0133 | 0.05458 | 0.0159 | 18.5654
13 | 0.9597 | 0.07549 | -0.0004 | 12.7129
13.5 | 0.7149 | 0.1541 | -0.0385 | 4.6392
14 | 0.7255 | 0.16158 | -0.0419 | 4.49
14.5 | 0.7377 | 0.16876 | -0.045 | 4.3713
15 | 0.7441 | 0.17808 | -0.0486 | 4.1785
15.5 | 0.755 | 0.18709 | -0.053 | 4.0355
16 | 0.7651 | 0.19709 | -0.0588 | 3.882
16.5 | 0.7791 | 0.20495 | -0.0629 | 3.8014

## 35. Re 750k Mach 0.10 (1)
BIGFOIL.COM POLAR EXPORT
FAD07
FAD07 |  |  |  | Cl Max: | 0.839 | at alpha= | 8 | deg
JavaFoil+Calcfoil stall+Eppler ext transition |  |  |  | L/D Max: | 67.9 | at alpha= | 7 | deg
Re: | 750000 |  |  | Cd Min: | 0.00521 | at alpha= | 1.5 | deg
Mach: | 0.1 |  |  | Cl=0 at alpha= | 0 | deg
|  |  |  | @ Cl=0.1, Cd= | 0.0052967
|  |  |  | @ Cl=0.4, Cd= | 0.0071471
|  |  |  | @ Cl=0.6, Cd= | 0.0092753
alpha (deg) | Cl | Cd | Cm | Cl/Cd
-13 | -0.636 | 0.10293 | 0.003 | -6.18
-12.5 | -0.658 | 0.09676 | 0.003 | -6.797
-12 | -0.677 | 0.08994 | 0.003 | -7.523
-11.5 | -0.692 | 0.08305 | 0.003 | -8.336
-11 | -0.704 | 0.07874 | 0.003 | -8.946
-10.5 | -0.712 | 0.07346 | 0.003 | -9.693
-10 | -0.715 | 0.06853 | 0.003 | -10.434
-9.5 | -0.713 | 0.06353 | 0.003 | -11.225
-9 | -0.707 | 0.05872 | 0.003 | -12.042
-8.5 | -0.702 | 0.05137 | 0.004 | -13.676
-8 | -0.827 | 0.01312 | 0.006 | -63.011
-7.5 | -0.799 | 0.01226 | 0.005 | -65.139
-7 | -0.764 | 0.01157 | 0.005 | -66.035
-6.5 | -0.724 | 0.01117 | 0.005 | -64.837
-6 | -0.68 | 0.01031 | 0.004 | -65.964
-5.5 | -0.632 | 0.00976 | 0.004 | -64.732
-5 | -0.58 | 0.00929 | 0.004 | -62.433
-4.5 | -0.526 | 0.00877 | 0.003 | -59.904
-4 | -0.47 | 0.00828 | 0.003 | -56.721
-3.5 | -0.413 | 0.00773 | 0.003 | -53.416
-3 | -0.355 | 0.00617 | 0.002 | -57.527
-2.5 | -0.296 | 0.00583 | 0.002 | -50.756
-2 | -0.237 | 0.00558 | 0.001 | -42.536
-1.5 | -0.178 | 0.0053 | 0.001 | -33.589
-1 | -0.119 | 0.00533 | 0.001 | -22.257
-0.5 | -0.059 | 0.00547 | 0 | -10.853
0 | 0 | 0.00559 | 0 | 0
0.5 | 0.06 | 0.00539 | 0 | 11.159
1 | 0.12 | 0.00525 | -0.001 | 22.898
1.5 | 0.18 | 0.00521 | -0.001 | 34.568
2 | 0.24 | 0.00548 | -0.001 | 43.762
2.5 | 0.3 | 0.00574 | -0.002 | 52.203
3 | 0.359 | 0.00607 | -0.002 | 59.155
3.5 | 0.418 | 0.00762 | -0.003 | 54.803
4 | 0.476 | 0.00817 | -0.003 | 58.19
4.5 | 0.532 | 0.00866 | -0.003 | 61.463
5 | 0.587 | 0.00916 | -0.004 | 64.07
5.5 | 0.64 | 0.00963 | -0.004 | 66.45
6 | 0.689 | 0.01017 | -0.004 | 67.745
6.5 | 0.734 | 0.01101 | -0.005 | 66.618
7 | 0.774 | 0.0114 | -0.005 | 67.9
7.5 | 0.809 | 0.01207 | -0.005 | 67.033
8 | 0.839 | 0.01289 | -0.006 | 65.066
8.5 | 0.702 | 0.05137 | -0.004 | 13.676
9 | 0.707 | 0.05872 | -0.003 | 12.042
9.5 | 0.713 | 0.06353 | -0.003 | 11.225
10 | 0.715 | 0.06853 | -0.003 | 10.434
10.5 | 0.712 | 0.07346 | -0.003 | 9.693
11 | 0.704 | 0.07874 | -0.003 | 8.946
11.5 | 0.692 | 0.08305 | -0.003 | 8.336
12 | 0.677 | 0.08994 | -0.003 | 7.523
12.5 | 0.658 | 0.09676 | -0.003 | 6.797
13 | 0.636 | 0.10293 | -0.003 | 6.18

## 36. Re 750k Mach 0.10 (2)
BIGFOIL.COM POLAR EXPORT
FAD07
FAD07 |  |  |  | Cl Max: | 1.0633 | at alpha= | 11 | deg
XFOIL ncrit=9 |  |  |  | L/D Max: | 63.4218 | at alpha= | 6 | deg
Re: | 750000 |  |  | Cd Min: | 0.19782 | at alpha= | 16 | deg
Mach: | 0.1 |  |  | Cl=0 at alpha= | 0 | deg
|  |  |  | @ Cl=0.1, Cd= | 0.005085
|  |  |  | @ Cl=0.4, Cd= | 0.0070917
|  |  |  | @ Cl=0.6, Cd= | 0.009525
alpha (deg) | Cl | Cd | Cm | Cl/Cd
-16 | -0.766 | 0.19757 | 0.0592 | -3.8771
-15.5 | -0.7555 | 0.18781 | 0.0535 | -4.0227
-15 | -0.7443 | 0.17885 | 0.0491 | -4.1616
-14.5 | -0.737 | 0.16973 | 0.0456 | -4.3422
-14 | -0.7239 | 0.16278 | 0.0425 | -4.4471
-13.5 | -0.7138 | 0.1549 | 0.0389 | -4.6081
-13 | -0.7249 | 0.13788 | 0.032 | -5.2575
-12.5 | -0.9622 | 0.06733 | -0.0051 | -14.2908
-12 | -1.0082 | 0.04898 | -0.0207 | -20.5839
-11.5 | -1.0444 | 0.03957 | -0.0251 | -26.3937
-11 | -1.0646 | 0.0336 | -0.0207 | -31.6845
-10.5 | -1.0504 | 0.02904 | -0.0178 | -36.1708
-10 | -1.0213 | 0.02566 | -0.0155 | -39.8012
-9.5 | -0.9975 | 0.02052 | -0.0125 | -48.6111
-9 | -0.9543 | 0.0187 | -0.0109 | -51.0321
-8.5 | -0.9078 | 0.01727 | -0.0095 | -52.5651
-8 | -0.865 | 0.01498 | -0.0076 | -57.7437
-7.5 | -0.817 | 0.01371 | -0.0062 | -59.5915
-7 | -0.7684 | 0.01251 | -0.0048 | -61.4229
-6.5 | -0.7186 | 0.01155 | -0.0036 | -62.2165
-6 | -0.6691 | 0.01055 | -0.0022 | -63.4218
-5.5 | -0.6187 | 0.00979 | -0.001 | -63.1971
-5 | -0.5686 | 0.00908 | 0.0003 | -62.6211
-4.5 | -0.5183 | 0.0085 | 0.0016 | -60.9765
-4 | -0.4681 | 0.00796 | 0.0029 | -58.8065
-3.5 | -0.4188 | 0.00736 | 0.0043 | -56.9022
-3 | -0.3707 | 0.00667 | 0.0058 | -55.5772
-2.5 | -0.3224 | 0.00615 | 0.0074 | -52.4228
-2 | -0.2541 | 0.00576 | 0.0047 | -44.1146
-1.5 | -0.1783 | 0.0054 | 0.0005 | -33.0185
-0.5 | -0.0469 | 0.00497 | -0.0026 | -9.4366
0 | 0 | 0.00499 | 0 | 0
0.5 | 0.0469 | 0.00497 | 0.0026 | 9.4366
1 | 0.1023 | 0.00509 | 0.0035 | 20.0982
1.5 | 0.1784 | 0.0054 | -0.0005 | 33.037
2 | 0.2541 | 0.00576 | -0.0047 | 44.1146
2.5 | 0.3223 | 0.00616 | -0.0074 | 52.3214
3 | 0.3706 | 0.00667 | -0.0058 | 55.5622
3.5 | 0.4187 | 0.00736 | -0.0043 | 56.8886
4 | 0.468 | 0.00797 | -0.0029 | 58.7202
4.5 | 0.5182 | 0.0085 | -0.0016 | 60.9647
5 | 0.5686 | 0.00908 | -0.0003 | 62.6211
5.5 | 0.6187 | 0.00979 | 0.001 | 63.1971
6 | 0.6691 | 0.01055 | 0.0022 | 63.4218
6.5 | 0.7186 | 0.01155 | 0.0036 | 62.2165
7 | 0.7685 | 0.01247 | 0.0048 | 61.6279
7.5 | 0.817 | 0.0137 | 0.0062 | 59.635
8 | 0.8649 | 0.01499 | 0.0076 | 57.6985
8.5 | 0.9078 | 0.01724 | 0.0096 | 52.6566
9 | 0.9541 | 0.01872 | 0.011 | 50.9669
9.5 | 0.9975 | 0.02051 | 0.0125 | 48.6348
10 | 1.0221 | 0.02552 | 0.0155 | 40.0509
10.5 | 1.0512 | 0.02891 | 0.0178 | 36.3611
11 | 1.0633 | 0.03377 | 0.0207 | 31.4865
11.5 | 1.0486 | 0.03923 | 0.0249 | 26.7295
12 | 1.0049 | 0.04959 | 0.0201 | 20.2642
12.5 | 0.958 | 0.06827 | 0.0044 | 14.0325
13 | 0.8675 | 0.09822 | -0.0144 | 8.8322
13.5 | 0.7143 | 0.15508 | -0.0391 | 4.606
14 | 0.7251 | 0.16266 | -0.0425 | 4.4578
14.5 | 0.7376 | 0.16987 | -0.0457 | 4.3421
15 | 0.745 | 0.17891 | -0.0492 | 4.1641
15.5 | 0.7562 | 0.18789 | -0.0536 | 4.0247
16 | 0.7666 | 0.19782 | -0.0594 | 3.8752

## 37. Re 750k Mach 0.25 (1)
BIGFOIL.COM POLAR EXPORT
FAD07
FAD07 |  |  |  | Cl Max: | 0.808 | at alpha= | 7.5 | deg
JavaFoil+Calcfoil stall+Eppler ext transition |  |  |  | L/D Max: | 66.704 | at alpha= | 6.5 | deg
Re: | 750000 |  |  | Cd Min: | 0.00529 | at alpha= | 1.5 | deg
Mach: | 0.25 |  |  | Cl=0 at alpha= | 0 | deg
|  |  |  | @ Cl=0.1, Cd= | 0.0054266
|  |  |  | @ Cl=0.4, Cd= | 0.0070305
|  |  |  | @ Cl=0.6, Cd= | 0.10311
alpha (deg) | Cl | Cd | Cm | Cl/Cd
-12.5 | -0.42 | 0.10328 | 0.004 | -4.07
-12 | -0.477 | 0.09687 | 0.003 | -4.928
-11.5 | -0.529 | 0.08957 | 0.003 | -5.901
-11 | -0.573 | 0.08347 | 0.003 | -6.864
-10.5 | -0.61 | 0.07752 | 0.003 | -7.866
-10 | -0.638 | 0.07232 | 0.003 | -8.825
-9.5 | -0.658 | 0.06736 | 0.003 | -9.768
-9 | -0.669 | 0.06237 | 0.003 | -10.725
-8.5 | -0.672 | 0.05658 | 0.003 | -11.875
-8 | -0.668 | 0.05171 | 0.003 | -12.92
-7.5 | -0.796 | 0.013 | 0.006 | -61.277
-7 | -0.769 | 0.01208 | 0.005 | -63.676
-6.5 | -0.734 | 0.01132 | 0.005 | -64.889
-6 | -0.693 | 0.01068 | 0.005 | -64.832
-5.5 | -0.646 | 0.01008 | 0.004 | -64.068
-5 | -0.594 | 0.00953 | 0.004 | -62.329
-4.5 | -0.539 | 0.00899 | 0.003 | -59.962
-4 | -0.482 | 0.00844 | 0.003 | -57.137
-3.5 | -0.424 | 0.00787 | 0.003 | -53.811
-3 | -0.364 | 0.00635 | 0.002 | -57.409
-2.5 | -0.304 | 0.00592 | 0.002 | -51.348
-2 | -0.244 | 0.00561 | 0.002 | -43.412
-1.5 | -0.183 | 0.00538 | 0.001 | -33.974
-1 | -0.122 | 0.00546 | 0.001 | -22.323
-0.5 | -0.061 | 0.00561 | 0 | -10.875
0 | 0 | 0.00563 | 0 | 0
0.5 | 0.062 | 0.00552 | 0 | 11.184
1 | 0.123 | 0.00537 | -0.001 | 22.976
1.5 | 0.185 | 0.00529 | -0.001 | 34.985
2 | 0.247 | 0.00552 | -0.002 | 44.687
2.5 | 0.308 | 0.00583 | -0.002 | 52.842
3 | 0.369 | 0.00624 | -0.002 | 59.053
3.5 | 0.429 | 0.00777 | -0.003 | 55.233
4 | 0.488 | 0.00832 | -0.003 | 58.642
4.5 | 0.546 | 0.00887 | -0.003 | 61.545
5 | 0.601 | 0.0094 | -0.004 | 63.985
5.5 | 0.654 | 0.00994 | -0.004 | 65.795
6 | 0.702 | 0.01054 | -0.005 | 66.606
6.5 | 0.744 | 0.01115 | -0.005 | 66.704
7 | 0.78 | 0.01191 | -0.005 | 65.501
7.5 | 0.808 | 0.01279 | -0.006 | 63.181
8 | 0.668 | 0.05163 | -0.003 | 12.939
8.5 | 0.672 | 0.05658 | -0.003 | 11.875
9 | 0.669 | 0.06237 | -0.003 | 10.725
9.5 | 0.658 | 0.0666 | -0.003 | 9.882
10 | 0.638 | 0.07232 | -0.003 | 8.825
10.5 | 0.61 | 0.0797 | -0.003 | 7.651
11 | 0.573 | 0.08283 | -0.003 | 6.916
11.5 | 0.529 | 0.08957 | -0.003 | 5.901
12 | 0.477 | 0.09688 | -0.003 | 4.928
12.5 | 0.42 | 0.10311 | -0.004 | 4.077

## 38. Re 750k Mach 0.25 (2)
BIGFOIL.COM POLAR EXPORT
FAD07
FAD07 |  |  |  | Cl Max: | 0.9906 | at alpha= | 9.5 | deg
XFOIL ncrit=9 |  |  |  | L/D Max: | 62.4787 | at alpha= | 5 | deg
Re: | 750000 |  |  | Cd Min: | 0.17542 | at alpha= | 14.5 | deg
Mach: | 0.25 |  |  | Cl=0 at alpha= | 0 | deg
|  |  |  | @ Cl=0.1, Cd= | 0.0051787
|  |  |  | @ Cl=0.4, Cd= | 0.0071416
|  |  |  | @ Cl=0.6, Cd= | 0.009606
alpha (deg) | Cl | Cd | Cm | Cl/Cd
-14.5 | -0.7382 | 0.1753 | 0.0492 | -4.2111
-14 | -0.7243 | 0.1679 | 0.0457 | -4.3139
-13.5 | -0.7129 | 0.15968 | 0.0419 | -4.4646
-13 | -0.7067 | 0.14865 | 0.0359 | -4.7541
-12.5 | -0.7159 | 0.13438 | 0.031 | -5.3274
-12 | -0.7243 | 0.12151 | 0.0253 | -5.9608
-11.5 | -0.7528 | 0.10448 | 0.0172 | -7.2052
-11 | -0.908 | 0.05893 | -0.0101 | -15.4081
-10.5 | -0.9408 | 0.04403 | -0.024 | -21.3672
-9.5 | -0.9904 | 0.02851 | -0.0201 | -34.7387
-9 | -0.9684 | 0.02354 | -0.0171 | -41.1385
-8.5 | -0.9289 | 0.02062 | -0.0147 | -45.0485
-8 | -0.8849 | 0.01809 | -0.0123 | -48.9165
-7.5 | -0.8425 | 0.01517 | -0.0097 | -55.5372
-7 | -0.7925 | 0.01371 | -0.0078 | -57.8045
-6.5 | -0.743 | 0.0122 | -0.0058 | -60.9016
-6 | -0.6912 | 0.01115 | -0.0041 | -61.991
-5.5 | -0.6392 | 0.01023 | -0.0024 | -62.4829
-5 | -0.5873 | 0.0094 | -0.0008 | -62.4787
-4.5 | -0.5352 | 0.00874 | 0.0008 | -61.2357
-4 | -0.4831 | 0.00819 | 0.0023 | -58.9866
-3.5 | -0.432 | 0.00759 | 0.0039 | -56.917
-3 | -0.3821 | 0.00689 | 0.0056 | -55.4572
-2.5 | -0.3327 | 0.0063 | 0.0073 | -52.8095
-2 | -0.2574 | 0.00585 | 0.0036 | -44
-1.5 | -0.1776 | 0.00548 | -0.0009 | -32.4088
-1 | -0.1024 | 0.00518 | -0.0042 | -19.7683
-0.5 | -0.0493 | 0.00515 | -0.0024 | -9.5728
0 | 0 | 0.0052 | 0 | 0
0.5 | 0.0493 | 0.00515 | 0.0024 | 9.5728
1 | 0.1023 | 0.00518 | 0.0042 | 19.749
1.5 | 0.1777 | 0.00548 | 0.0009 | 32.427
2 | 0.2574 | 0.00585 | -0.0036 | 44
2.5 | 0.3326 | 0.0063 | -0.0073 | 52.7937
3 | 0.3821 | 0.00689 | -0.0056 | 55.4572
3.5 | 0.4319 | 0.00759 | -0.0039 | 56.9038
4 | 0.4831 | 0.00819 | -0.0023 | 58.9866
4.5 | 0.5352 | 0.00874 | -0.0008 | 61.2357
5 | 0.5873 | 0.0094 | 0.0008 | 62.4787
5.5 | 0.6391 | 0.01024 | 0.0025 | 62.4121
6 | 0.6912 | 0.01114 | 0.0041 | 62.0467
6.5 | 0.743 | 0.01219 | 0.0058 | 60.9516
7 | 0.7924 | 0.01372 | 0.0078 | 57.7551
7.5 | 0.8425 | 0.01515 | 0.0097 | 55.6106
8 | 0.8849 | 0.01808 | 0.0124 | 48.9436
8.5 | 0.9286 | 0.02068 | 0.0148 | 44.9033
9 | 0.9681 | 0.02359 | 0.0171 | 41.0386
9.5 | 0.9906 | 0.02848 | 0.0201 | 34.7823
10 | 0.9733 | 0.03682 | 0.0235 | 26.434
11 | 0.9077 | 0.05911 | 0.0099 | 15.3561
11.5 | 0.8777 | 0.07599 | -0.0019 | 11.5502
12 | 0.7243 | 0.12171 | -0.0255 | 5.951
12.5 | 0.7174 | 0.13403 | -0.031 | 5.3525
13.5 | 0.7137 | 0.15976 | -0.042 | 4.4673
14 | 0.7253 | 0.16787 | -0.0458 | 4.3206
14.5 | 0.7387 | 0.17542 | -0.0493 | 4.211

## 39. Re 750k Mach 0.50 (1)
BIGFOIL.COM POLAR EXPORT
FAD07
FAD07 |  |  |  | Cl Max: | 1.091 | at alpha= | 20 | deg
JavaFoil+Calcfoil stall+Eppler ext transition |  |  |  | L/D Max: | 60.932 | at alpha= | 5 | deg
Re: | 750000 |  |  | Cd Min: | 0.00587 | at alpha= | 1.5 | deg
Mach: | 0.5 |  |  | Cl=0 at alpha= | 0 | deg
|  |  |  | @ Cl=0.1, Cd= | 0.0061357
|  |  |  | @ Cl=0.4, Cd= | 0.007634
|  |  |  | @ Cl=0.6, Cd= | 0.11644
alpha (deg) | Cl | Cd | Cm | Cl/Cd
-20 | -1.091 | 0.20997 | 0.009 | -5.194
-19.5 | -1.065 | 0.20266 | 0.009 | -5.253
-19 | -1.039 | 0.19854 | 0.009 | -5.231
-18.5 | -1.013 | 0.19323 | 0.009 | -5.24
-18 | -0.987 | 0.19225 | 0.008 | -5.133
-17.5 | -0.958 | 0.18246 | 0.008 | -5.249
-17 | -0.931 | 0.1772 | 0.008 | -5.255
-16.5 | -0.905 | 0.17194 | 0.007 | -5.263
-16 | -0.878 | 0.1697 | 0.007 | -5.176
-15.5 | -0.85 | 0.15718 | 0.007 | -5.408
-15 | -0.823 | 0.15451 | 0.007 | -5.328
-14.5 | -0.797 | 0.1512 | 0.006 | -5.268
-14 | -0.77 | 0.14746 | 0.006 | -5.221
-13.5 | -0.742 | 0.13903 | 0.006 | -5.334
-13 | -0.715 | 0.13244 | 0.005 | -5.397
-12.5 | -0.688 | 0.13297 | 0.005 | -5.173
-12 | -0.66 | 0.12283 | 0.005 | -5.371
-11.5 | -0.633 | 0.12093 | 0.005 | -5.232
-11 | -0.606 | 0.11357 | 0.004 | -5.334
-10.5 | -0.578 | 0.10979 | 0.004 | -5.263
-10 | -0.551 | 0.10305 | 0.004 | -5.344
-9.5 | -0.523 | 0.09835 | 0.003 | -5.316
-9 | -0.496 | 0.09195 | 0.003 | -5.39
-8.5 | -0.468 | 0.08784 | 0.003 | -5.333
-8 | -0.441 | 0.0655 | 0.003 | -6.729
-7.5 | -0.414 | 0.05724 | 0.003 | -7.224
-7 | -0.386 | 0.05429 | 0.002 | -7.107
-6.5 | -0.464 | 0.05161 | 0.002 | -8.999
-6 | -0.567 | 0.04401 | 0.002 | -12.874
-5.5 | -0.687 | 0.01213 | 0.005 | -56.666
-5 | -0.647 | 0.01088 | 0.004 | -59.43
-4.5 | -0.594 | 0.01002 | 0.004 | -59.265
-4 | -0.535 | 0.00938 | 0.003 | -57.036
-3.5 | -0.472 | 0.00861 | 0.003 | -54.772
-3 | -0.406 | 0.00806 | 0.003 | -50.432
-2.5 | -0.34 | 0.00638 | 0.002 | -53.251
-2 | -0.272 | 0.00597 | 0.002 | -45.586
-1.5 | -0.204 | 0.00597 | 0.001 | -34.259
-1 | -0.136 | 0.00611 | 0.001 | -22.299
-0.5 | -0.068 | 0.00627 | 0 | -10.875
0 | 0 | 0.00622 | 0 | 0
0.5 | 0.069 | 0.00623 | 0 | 11.079
1 | 0.138 | 0.00602 | -0.001 | 22.909
1.5 | 0.207 | 0.00587 | -0.001 | 35.225
2 | 0.276 | 0.00588 | -0.002 | 46.843
2.5 | 0.344 | 0.00628 | -0.002 | 54.745
3 | 0.411 | 0.0079 | -0.003 | 52.093
3.5 | 0.478 | 0.00851 | -0.003 | 56.154
4 | 0.542 | 0.00926 | -0.003 | 58.497
4.5 | 0.602 | 0.00998 | -0.004 | 60.29
5 | 0.655 | 0.01075 | -0.004 | 60.932
5.5 | 0.697 | 0.01173 | -0.005 | 59.397
6 | 0.567 | 0.04384 | -0.002 | 12.934
6.5 | 0.464 | 0.05216 | -0.002 | 8.904
7 | 0.386 | 0.05379 | -0.002 | 7.172
7.5 | 0.413 | 0.05549 | -0.003 | 7.45
8 | 0.441 | 0.06547 | -0.003 | 6.732
8.5 | 0.468 | 0.09511 | -0.003 | 4.925
9 | 0.496 | 0.09759 | -0.003 | 5.08
9.5 | 0.523 | 0.10059 | -0.003 | 5.197
10 | 0.551 | 0.10296 | -0.004 | 5.349
10.5 | 0.578 | 0.10812 | -0.004 | 5.344
11 | 0.606 | 0.11871 | -0.004 | 5.102
11.5 | 0.633 | 0.11687 | -0.005 | 5.414
12 | 0.66 | 0.12517 | -0.005 | 5.27
12.5 | 0.688 | 0.12888 | -0.005 | 5.338
13 | 0.715 | 0.13257 | -0.005 | 5.392
13.5 | 0.741 | 0.14 | -0.006 | 5.296
14 | 0.77 | 0.14417 | -0.006 | 5.341
14.5 | 0.797 | 0.14804 | -0.006 | 5.381
15 | 0.823 | 0.15523 | -0.006 | 5.304
15.5 | 0.85 | 0.15714 | -0.007 | 5.409
16 | 0.878 | 0.16918 | -0.007 | 5.192
16.5 | 0.905 | 0.1738 | -0.007 | 5.206
17 | 0.931 | 0.17774 | -0.008 | 5.239
17.5 | 0.958 | 0.18312 | -0.008 | 5.23
18 | 0.987 | 0.18981 | -0.008 | 5.198
18.5 | 1.012 | 0.19528 | -0.008 | 5.184
19 | 1.039 | 0.19811 | -0.009 | 5.243
19.5 | 1.065 | 0.20317 | -0.009 | 5.24
20 | 1.091 | 0.21004 | -0.009 | 5.193

## 40. Re 750k Mach 0.50 (2)
BIGFOIL.COM POLAR EXPORT
FAD07
FAD07 |  |  |  | Cl Max: | 0.9991 | at alpha= | 20 | deg
XFOIL ncrit=9 |  |  |  | L/D Max: | 60.7455 | at alpha= | 4.5 | deg
Re: | 750000 |  |  | Cd Min: | 0.29101 | at alpha= | 20 | deg
Mach: | 0.5 |  |  | Cl=0 at alpha= | 0 | deg
|  |  |  | @ Cl=0.1, Cd= | 0.0058031
|  |  |  | @ Cl=0.4, Cd= | 0.0074185
|  |  |  | @ Cl=0.6, Cd= | 0.0098846
alpha (deg) | Cl | Cd | Cm | Cl/Cd
-12 | -0.7053 | 0.14242 | 0.037 | -4.9523
-11.5 | -0.6896 | 0.13566 | 0.0339 | -5.0833
-11 | -0.6868 | 0.1245 | 0.0286 | -5.5165
-10.5 | -0.6873 | 0.11328 | 0.0233 | -6.0673
-10 | -0.6923 | 0.10197 | 0.0177 | -6.7893
-9.5 | -0.6998 | 0.09094 | 0.0118 | -7.6952
-9 | -0.7163 | 0.07882 | 0.0049 | -9.0878
-8.5 | -0.739 | 0.06607 | -0.0033 | -11.1851
-8 | -0.7702 | 0.0501 | -0.0154 | -15.3733
-7.5 | -0.8052 | 0.0384 | -0.025 | -20.9688
-7 | -0.8257 | 0.02926 | -0.0245 | -28.2194
-6.5 | -0.8178 | 0.02106 | -0.0209 | -38.8319
-6 | -0.7803 | 0.01582 | -0.0161 | -49.3236
-5.5 | -0.7272 | 0.01308 | -0.0116 | -55.5963
-5 | -0.6703 | 0.01127 | -0.0076 | -59.4765
-4.5 | -0.6111 | 0.01006 | -0.0042 | -60.7455
-4 | -0.5517 | 0.00912 | -0.0012 | -60.4934
-3.5 | -0.4924 | 0.0084 | 0.0015 | -58.619
-3 | -0.4343 | 0.00778 | 0.0041 | -55.8226
-2.5 | -0.3583 | 0.00699 | 0.0025 | -51.2589
-2 | -0.2699 | 0.00624 | -0.0018 | -43.2532
-1.5 | -0.1797 | 0.00581 | -0.0061 | -30.9294
-1 | -0.1176 | 0.00577 | -0.0042 | -20.3813
-0.5 | -0.0595 | 0.00587 | -0.0018 | -10.1363
0 | 0 | 0.00594 | 0 | 0
0.5 | 0.0594 | 0.00588 | 0.0018 | 10.102
1 | 0.1175 | 0.00577 | 0.0042 | 20.364
1.5 | 0.1797 | 0.00581 | 0.0061 | 30.9294
2 | 0.2699 | 0.00624 | 0.0018 | 43.2532
2.5 | 0.3583 | 0.00699 | -0.0025 | 51.2589
3 | 0.4342 | 0.00777 | -0.0041 | 55.8816
3.5 | 0.4924 | 0.0084 | -0.0015 | 58.619
4 | 0.5516 | 0.00912 | 0.0012 | 60.4825
4.5 | 0.6111 | 0.01006 | 0.0042 | 60.7455
5 | 0.6703 | 0.01127 | 0.0077 | 59.4765
5.5 | 0.7271 | 0.01309 | 0.0116 | 55.5462
6 | 0.7803 | 0.01583 | 0.0161 | 49.2925
6.5 | 0.8178 | 0.02106 | 0.0209 | 38.8319
7 | 0.8259 | 0.02923 | 0.0245 | 28.2552
7.5 | 0.8054 | 0.0384 | 0.025 | 20.974
8 | 0.7703 | 0.05017 | 0.0153 | 15.3538
8.5 | 0.741 | 0.06584 | 0.0034 | 11.2546
9 | 0.7169 | 0.0788 | -0.0049 | 9.0977
9.5 | 0.6996 | 0.09111 | -0.012 | 7.6786
10 | 0.6924 | 0.10212 | -0.0178 | 6.7803
10.5 | 0.6881 | 0.11328 | -0.0234 | 6.0743
11 | 0.689 | 0.12398 | -0.0285 | 5.5573
11.5 | 0.6958 | 0.13369 | -0.033 | 5.2046
12 | 0.7025 | 0.14431 | -0.038 | 4.868
12.5 | 0.709 | 0.15583 | -0.0434 | 4.5498
13 | 0.7245 | 0.16446 | -0.0461 | 4.4053
13.5 | 0.7398 | 0.17406 | -0.0507 | 4.2503
14 | 0.7537 | 0.18437 | -0.0573 | 4.088
14.5 | 0.7718 | 0.1935 | -0.062 | 3.9886
15 | 0.7911 | 0.20205 | -0.0665 | 3.9154
15.5 | 0.8119 | 0.20978 | -0.0703 | 3.8702
16 | 0.8322 | 0.21886 | -0.074 | 3.8024
16.5 | 0.8505 | 0.22828 | -0.08 | 3.7257
17 | 0.8711 | 0.23796 | -0.0859 | 3.6607
17.5 | 0.8923 | 0.24652 | -0.0907 | 3.6196
18 | 0.9138 | 0.25456 | -0.0953 | 3.5897
18.5 | 0.9359 | 0.2634 | -0.0989 | 3.5532
19 | 0.9562 | 0.27248 | -0.1047 | 3.5092
19.5 | 0.977 | 0.28154 | -0.1105 | 3.4702
20 | 0.9991 | 0.29101 | -0.1164 | 3.4332

## 41. Re 1M Mach 0.00 (1)
BIGFOIL.COM POLAR EXPORT
FAD07
FAD07 |  |  |  | Cl Max: | 0.864 | at alpha= | 8.5 | deg
JavaFoil+Calcfoil stall+Eppler ext transition |  |  |  | L/D Max: | 72.343 | at alpha= | 7 | deg
Re: | 1000000 |  |  | Cd Min: | 0.00507 | at alpha= | 2 | deg
Mach: | 0 |  |  | Cl=0 at alpha= | 0 | deg
|  |  |  | @ Cl=0.1, Cd= | 0.0052767
|  |  |  | @ Cl=0.4, Cd= | 0.0067051
|  |  |  | @ Cl=0.6, Cd= | 0.0086842
alpha (deg) | Cl | Cd | Cm | Cl/Cd
-13.5 | -0.646 | 0.10335 | 0.004 | -6.254
-13 | -0.666 | 0.09914 | 0.004 | -6.72
-12.5 | -0.684 | 0.09214 | 0.003 | -7.422
-12 | -0.699 | 0.08601 | 0.003 | -8.129
-11.5 | -0.711 | 0.08103 | 0.003 | -8.777
-11 | -0.72 | 0.07654 | 0.003 | -9.408
-10.5 | -0.725 | 0.07066 | 0.003 | -10.259
-10 | -0.725 | 0.06602 | 0.003 | -10.987
-9.5 | -0.724 | 0.06037 | 0.004 | -11.993
-9 | -0.736 | 0.0465 | 0.005 | -15.838
-8.5 | -0.852 | 0.01316 | 0.006 | -64.772
-8 | -0.828 | 0.01219 | 0.006 | -67.914
-7.5 | -0.798 | 0.01145 | 0.005 | -69.729
-7 | -0.763 | 0.01084 | 0.005 | -70.35
-6.5 | -0.722 | 0.01045 | 0.005 | -69.098
-6 | -0.678 | 0.00963 | 0.004 | -70.349
-5.5 | -0.629 | 0.00917 | 0.004 | -68.612
-5 | -0.577 | 0.00866 | 0.004 | -66.643
-4.5 | -0.523 | 0.00823 | 0.003 | -63.57
-4 | -0.468 | 0.00763 | 0.003 | -61.265
-3.5 | -0.411 | 0.00722 | 0.003 | -56.904
-3 | -0.353 | 0.00569 | 0.002 | -62.098
-2.5 | -0.295 | 0.00543 | 0.002 | -54.307
-2 | -0.236 | 0.00516 | 0.001 | -45.752
-1.5 | -0.177 | 0.00518 | 0.001 | -34.223
-1 | -0.118 | 0.00527 | 0.001 | -22.427
-0.5 | -0.059 | 0.00555 | 0 | -10.64
0 | 0 | 0.00542 | 0 | 0
0.5 | 0.06 | 0.00547 | 0 | 10.929
1 | 0.12 | 0.00518 | -0.001 | 23.059
1.5 | 0.179 | 0.00509 | -0.001 | 35.213
2 | 0.239 | 0.00507 | -0.001 | 47.095
2.5 | 0.298 | 0.00534 | -0.002 | 55.888
3 | 0.357 | 0.00559 | -0.002 | 63.888
3.5 | 0.416 | 0.00712 | -0.003 | 58.405
4 | 0.473 | 0.00753 | -0.003 | 62.878
4.5 | 0.53 | 0.00812 | -0.003 | 65.236
5 | 0.585 | 0.00854 | -0.004 | 68.408
5.5 | 0.637 | 0.00904 | -0.004 | 70.457
6 | 0.686 | 0.00949 | -0.004 | 72.266
6.5 | 0.731 | 0.0103 | -0.005 | 71.013
7 | 0.773 | 0.01068 | -0.005 | 72.343
7.5 | 0.809 | 0.01127 | -0.005 | 71.769
8 | 0.839 | 0.012 | -0.006 | 69.98
8.5 | 0.864 | 0.01292 | -0.006 | 66.895
9 | 0.736 | 0.0465 | -0.005 | 15.838
9.5 | 0.724 | 0.06037 | -0.004 | 11.993
10 | 0.725 | 0.06602 | -0.003 | 10.987
10.5 | 0.725 | 0.07066 | -0.003 | 10.259
11 | 0.72 | 0.07654 | -0.003 | 9.408
11.5 | 0.711 | 0.08103 | -0.003 | 8.777
12 | 0.699 | 0.08601 | -0.003 | 8.129
12.5 | 0.684 | 0.09214 | -0.003 | 7.422
13 | 0.666 | 0.09914 | -0.004 | 6.72
13.5 | 0.646 | 0.10335 | -0.004 | 6.254

## 42. Re 1M Mach 0.00 (2)
BIGFOIL.COM POLAR EXPORT
FAD07
FAD07 |  |  |  | Cl Max: | 1.1538 | at alpha= | 11.5 | deg
XFOIL ncrit=9 |  |  |  | L/D Max: | 69.5833 | at alpha= | 6.5 | deg
Re: | 1000000 |  |  | Cd Min: | 0.20191 | at alpha= | 16.5 | deg
Mach: | 0 |  |  | Cl=0 at alpha= | 0 | deg
|  |  |  | @ Cl=0.1, Cd= | 0.0048535
|  |  |  | @ Cl=0.4, Cd= | 0.0066997
|  |  |  | @ Cl=0.6, Cd= | 0.0087848
alpha (deg) | Cl | Cd | Cm | Cl/Cd
-16.5 | -0.7795 | 0.20172 | 0.0609 | -3.8643
-16 | -0.7671 | 0.193 | 0.0566 | -3.9746
-15.5 | -0.7584 | 0.18417 | 0.0527 | -4.1179
-15 | -0.7438 | 0.17779 | 0.0495 | -4.1836
-14.5 | -0.9803 | 0.09731 | 0.0125 | -10.074
-14 | -1.0158 | 0.08058 | 0.003 | -12.6061
-13.5 | -1.0378 | 0.06679 | -0.0059 | -15.5383
-13 | -1.0818 | 0.04922 | -0.0197 | -21.9789
-12.5 | -1.1207 | 0.03812 | -0.0264 | -29.3993
-12 | -1.1467 | 0.03264 | -0.0217 | -35.1317
-11.5 | -1.1544 | 0.02618 | -0.0173 | -44.0947
-11 | -1.1251 | 0.02329 | -0.015 | -48.3083
-10.5 | -1.0866 | 0.02133 | -0.0134 | -50.9423
-10 | -1.0465 | 0.01932 | -0.0117 | -54.1667
-9.5 | -1.0032 | 0.01763 | -0.0102 | -56.903
-9 | -0.9586 | 0.016 | -0.0087 | -59.9125
-8.5 | -0.9143 | 0.01428 | -0.0072 | -64.0266
-8 | -0.8653 | 0.01332 | -0.0061 | -64.9625
-7.5 | -0.818 | 0.01198 | -0.0047 | -68.2805
-7 | -0.7678 | 0.01121 | -0.0037 | -68.4924
-6.5 | -0.7181 | 0.01032 | -0.0025 | -69.5833
-6 | -0.6678 | 0.00962 | -0.0014 | -69.4179
-5.5 | -0.6175 | 0.00898 | -0.0002 | -68.7639
-5 | -0.5673 | 0.00842 | 0.001 | -67.3753
-4.5 | -0.5172 | 0.00791 | 0.0023 | -65.3856
-4 | -0.4673 | 0.00742 | 0.0036 | -62.9784
-3.5 | -0.418 | 0.00692 | 0.0049 | -60.4046
-3 | -0.3699 | 0.00633 | 0.0064 | -58.436
-2.5 | -0.3047 | 0.00575 | 0.0042 | -52.9913
-2 | -0.2315 | 0.00531 | 0.0003 | -43.597
-1 | -0.0991 | 0.00485 | -0.0035 | -20.433
-0.5 | -0.0501 | 0.00495 | -0.0015 | -10.1212
0 | 0 | 0.00504 | 0 | 0
0.5 | 0.05 | 0.00495 | 0.0015 | 10.101
1 | 0.099 | 0.00485 | 0.0035 | 20.4124
2 | 0.2314 | 0.00531 | -0.0003 | 43.5782
2.5 | 0.3047 | 0.00575 | -0.0042 | 52.9913
3 | 0.3698 | 0.00633 | -0.0064 | 58.4202
3.5 | 0.418 | 0.00692 | -0.0049 | 60.4046
4 | 0.4673 | 0.00742 | -0.0035 | 62.9784
4.5 | 0.5171 | 0.00791 | -0.0023 | 65.3729
5 | 0.5673 | 0.00842 | -0.001 | 67.3753
5.5 | 0.6175 | 0.00898 | 0.0002 | 68.7639
6 | 0.6678 | 0.00962 | 0.0014 | 69.4179
6.5 | 0.7181 | 0.01032 | 0.0025 | 69.5833
7 | 0.7677 | 0.01122 | 0.0037 | 68.4225
7.5 | 0.818 | 0.01197 | 0.0047 | 68.3375
8 | 0.8653 | 0.01331 | 0.0061 | 65.0113
8.5 | 0.9142 | 0.01428 | 0.0072 | 64.0196
9 | 0.958 | 0.01612 | 0.0088 | 59.4293
9.5 | 1.0032 | 0.01762 | 0.0102 | 56.9353
10 | 1.0467 | 0.01929 | 0.0117 | 54.2613
10.5 | 1.0871 | 0.02126 | 0.0133 | 51.1336
11 | 1.1249 | 0.02333 | 0.015 | 48.2169
11.5 | 1.1538 | 0.02628 | 0.0173 | 43.9041
12 | 1.1502 | 0.03232 | 0.0215 | 35.5879
13 | 1.0878 | 0.0484 | 0.0202 | 22.4752
13.5 | 0.7525 | 0.13858 | -0.0331 | 5.4301
14 | 0.7241 | 0.16009 | -0.0409 | 4.5231
14.5 | 0.7316 | 0.17071 | -0.0461 | 4.2856
15 | 0.743 | 0.17877 | -0.0499 | 4.1562
15.5 | 0.7586 | 0.18459 | -0.0529 | 4.1096
16 | 0.7678 | 0.19317 | -0.0567 | 3.9747
16.5 | 0.7802 | 0.20191 | -0.061 | 3.8641

## 43. Re 1M Mach 0.10 (1)
BIGFOIL.COM POLAR EXPORT
FAD07
FAD07 |  |  |  | Cl Max: | 0.862 | at alpha= | 8.5 | deg
JavaFoil+Calcfoil stall+Eppler ext transition |  |  |  | L/D Max: | 71.942 | at alpha= | 6 | deg
Re: | 1000000 |  |  | Cd Min: | 0.00509 | at alpha= | 1.5 | deg
Mach: | 0.1 |  |  | Cl=0 at alpha= | 0 | deg
|  |  |  | @ Cl=0.1, Cd= | 0.0053333
|  |  |  | @ Cl=0.4, Cd= | 0.0066615
|  |  |  | @ Cl=0.6, Cd= | 0.0087204
alpha (deg) | Cl | Cd | Cm | Cl/Cd
-13.5 | -0.613 | 0.10582 | 0.004 | -5.791
-13 | -0.636 | 0.09891 | 0.004 | -6.435
-12.5 | -0.658 | 0.09221 | 0.003 | -7.136
-12 | -0.677 | 0.08733 | 0.003 | -7.753
-11.5 | -0.693 | 0.08201 | 0.003 | -8.448
-11 | -0.705 | 0.07703 | 0.003 | -9.152
-10.5 | -0.713 | 0.07129 | 0.003 | -10
-10 | -0.716 | 0.06708 | 0.003 | -10.681
-9.5 | -0.716 | 0.06148 | 0.003 | -11.641
-9 | -0.716 | 0.05397 | 0.004 | -13.268
-8.5 | -0.849 | 0.0135 | 0.006 | -62.895
-8 | -0.827 | 0.01229 | 0.006 | -67.307
-7.5 | -0.799 | 0.01155 | 0.005 | -69.179
-7 | -0.764 | 0.01093 | 0.005 | -69.897
-6.5 | -0.724 | 0.01054 | 0.005 | -68.714
-6 | -0.68 | 0.00971 | 0.004 | -70.016
-5.5 | -0.632 | 0.00919 | 0.004 | -68.795
-5 | -0.58 | 0.00873 | 0.004 | -66.429
-4.5 | -0.526 | 0.00823 | 0.003 | -63.879
-4 | -0.47 | 0.00774 | 0.003 | -60.684
-3.5 | -0.413 | 0.00721 | 0.003 | -57.26
-3 | -0.355 | 0.00573 | 0.002 | -61.905
-2.5 | -0.296 | 0.00542 | 0.002 | -54.687
-2 | -0.237 | 0.00519 | 0.001 | -45.684
-1.5 | -0.178 | 0.00518 | 0.001 | -34.398
-1 | -0.119 | 0.00532 | 0.001 | -22.312
-0.5 | -0.059 | 0.0056 | 0 | -10.598
0 | 0 | 0.00547 | 0 | 0
0.5 | 0.06 | 0.00552 | 0 | 10.888
1 | 0.12 | 0.00524 | -0.001 | 22.945
1.5 | 0.18 | 0.00509 | -0.001 | 35.401
2 | 0.24 | 0.0051 | -0.001 | 47.04
2.5 | 0.3 | 0.00532 | -0.002 | 56.293
3 | 0.359 | 0.00564 | -0.002 | 63.707
3.5 | 0.418 | 0.00711 | -0.003 | 58.783
4 | 0.476 | 0.00764 | -0.003 | 62.291
4.5 | 0.532 | 0.00811 | -0.003 | 65.577
5 | 0.587 | 0.00861 | -0.004 | 68.205
5.5 | 0.64 | 0.00906 | -0.004 | 70.656
6 | 0.689 | 0.00957 | -0.004 | 71.942
6.5 | 0.734 | 0.01039 | -0.005 | 70.635
7 | 0.774 | 0.01077 | -0.005 | 71.894
7.5 | 0.809 | 0.01136 | -0.005 | 71.219
8 | 0.839 | 0.01209 | -0.006 | 69.372
8.5 | 0.862 | 0.01325 | -0.006 | 65.051
9 | 0.716 | 0.05397 | -0.004 | 13.268
9.5 | 0.716 | 0.06148 | -0.003 | 11.641
10 | 0.716 | 0.06708 | -0.003 | 10.681
10.5 | 0.713 | 0.07129 | -0.003 | 10
11 | 0.705 | 0.07703 | -0.003 | 9.152
11.5 | 0.693 | 0.08201 | -0.003 | 8.448
12 | 0.677 | 0.08733 | -0.003 | 7.753
12.5 | 0.658 | 0.09221 | -0.003 | 7.136
13 | 0.636 | 0.09891 | -0.004 | 6.435
13.5 | 0.613 | 0.10582 | -0.004 | 5.791

## 44. Re 1M Mach 0.10 (2)
BIGFOIL.COM POLAR EXPORT
FAD07
FAD07 |  |  |  | Cl Max: | 1.14 | at alpha= | 11.5 | deg
XFOIL ncrit=9 |  |  |  | L/D Max: | 69.4236 | at alpha= | 6.5 | deg
Re: | 1000000 |  |  | Cd Min: | 0.20275 | at alpha= | 16.5 | deg
Mach: | 0.1 |  |  | Cl=0 at alpha= | 0.0043276 | deg
|  |  |  | @ Cl=0.1, Cd= | 0.0048806
|  |  |  | @ Cl=0.4, Cd= | 0.0067113
|  |  |  | @ Cl=0.6, Cd= | 0.0088065
alpha (deg) | Cl | Cd | Cm | Cl/Cd
-16.5 | -0.7813 | 0.20256 | 0.0615 | -3.8571
-16 | -0.7685 | 0.19386 | 0.0572 | -3.9642
-15.5 | -0.7591 | 0.18518 | 0.0533 | -4.0993
-15 | -0.7443 | 0.17875 | 0.0501 | -4.1639
-14 | -0.9791 | 0.09083 | 0.0089 | -10.7795
-13.5 | -1.0151 | 0.07411 | -0.0009 | -13.6972
-13 | -1.0581 | 0.056 | -0.0139 | -18.8946
-12.5 | -1.0682 | 0.04565 | -0.0225 | -23.3998
-12 | -1.1146 | 0.03577 | -0.0256 | -31.1602
-11.5 | -1.1436 | 0.02876 | -0.0198 | -39.7636
-11 | -1.1238 | 0.02486 | -0.0169 | -45.2051
-10.5 | -1.0882 | 0.02255 | -0.015 | -48.2572
-10 | -1.0498 | 0.02025 | -0.0131 | -51.842
-9.5 | -1.0078 | 0.01827 | -0.0113 | -55.1615
-9 | -0.962 | 0.01679 | -0.0098 | -57.296
-8.5 | -0.9198 | 0.01457 | -0.0079 | -63.1297
-8 | -0.8707 | 0.01355 | -0.0067 | -64.2583
-7.5 | -0.8227 | 0.01223 | -0.0053 | -67.269
-7 | -0.7727 | 0.01132 | -0.0041 | -68.2597
-6.5 | -0.7227 | 0.01041 | -0.0028 | -69.4236
-6 | -0.6718 | 0.00973 | -0.0017 | -69.0442
-5.5 | -0.6213 | 0.00905 | -0.0004 | -68.6519
-5 | -0.5707 | 0.00847 | 0.0009 | -67.379
-4.5 | -0.5203 | 0.00793 | 0.0021 | -65.6116
-4 | -0.47 | 0.00746 | 0.0035 | -63.0027
-3.5 | -0.4204 | 0.00696 | 0.0049 | -60.4023
-3 | -0.372 | 0.00637 | 0.0064 | -58.3987
-2.5 | -0.3056 | 0.00577 | 0.004 | -52.9636
-2 | -0.232 | 0.00532 | 0.0001 | -43.609
-1.5 | -0.158 | 0.005 | -0.0036 | -31.6
-1 | -0.0998 | 0.00488 | -0.0034 | -20.4508
-0.5 | -0.0505 | 0.00499 | -0.0015 | -10.1202
1 | 0.0997 | 0.00488 | 0.0034 | 20.4303
1.5 | 0.158 | 0.00499 | 0.0036 | 31.6633
2 | 0.232 | 0.00532 | -0.0001 | 43.609
2.5 | 0.3056 | 0.00577 | -0.004 | 52.9636
3 | 0.372 | 0.00637 | -0.0064 | 58.3987
3.5 | 0.4204 | 0.00696 | -0.0049 | 60.4023
4 | 0.47 | 0.00746 | -0.0034 | 63.0027
4.5 | 0.5203 | 0.00793 | -0.0021 | 65.6116
5 | 0.5707 | 0.00847 | -0.0008 | 67.379
5.5 | 0.6212 | 0.00905 | 0.0004 | 68.6409
6 | 0.6718 | 0.00972 | 0.0017 | 69.1152
6.5 | 0.7227 | 0.01041 | 0.0028 | 69.4236
7 | 0.7726 | 0.01133 | 0.0041 | 68.1906
7.5 | 0.8228 | 0.01221 | 0.0053 | 67.3874
8 | 0.8706 | 0.01354 | 0.0068 | 64.2984
8.5 | 0.9198 | 0.01457 | 0.0079 | 63.1297
9 | 0.962 | 0.01678 | 0.0098 | 57.3302
9.5 | 1.0078 | 0.01826 | 0.0113 | 55.1917
10 | 1.05 | 0.02021 | 0.013 | 51.9545
10.5 | 1.0887 | 0.02247 | 0.0149 | 48.4513
11 | 1.1234 | 0.02493 | 0.017 | 45.0622
11.5 | 1.14 | 0.0292 | 0.02 | 39.0411
12 | 1.1199 | 0.03541 | 0.0253 | 31.6267
12.5 | 1.0812 | 0.04377 | 0.0241 | 24.7019
13 | 1.0441 | 0.05899 | 0.0112 | 17.6996
13.5 | 1.0244 | 0.07244 | 0.0019 | 14.1414
14 | 0.9792 | 0.09102 | -0.0092 | 10.7581
15 | 0.7435 | 0.17969 | -0.0505 | 4.1377
15.5 | 0.7593 | 0.18561 | -0.0536 | 4.0908
16 | 0.7691 | 0.19404 | -0.0573 | 3.9636
16.5 | 0.7819 | 0.20275 | -0.0616 | 3.8565

## 45. Re 1M Mach 0.25 (1)
BIGFOIL.COM POLAR EXPORT
FAD07
FAD07 |  |  |  | Cl Max: | 0.808 | at alpha= | 7.5 | deg
JavaFoil+Calcfoil stall+Eppler ext transition |  |  |  | L/D Max: | 71.038 | at alpha= | 6.5 | deg
Re: | 1000000 |  |  | Cd Min: | 0.00517 | at alpha= | 2 | deg
Mach: | 0.25 |  |  | Cl=0 at alpha= | 0 | deg
|  |  |  | @ Cl=0.1, Cd= | 0.0054743
|  |  |  | @ Cl=0.4, Cd= | 0.006544
|  |  |  | @ Cl=0.6, Cd= | 0.10118
alpha (deg) | Cl | Cd | Cm | Cl/Cd
-12.5 | -0.421 | 0.10112 | 0.004 | -4.158
-12 | -0.478 | 0.09272 | 0.004 | -5.151
-11.5 | -0.529 | 0.08691 | 0.003 | -6.084
-11 | -0.573 | 0.08122 | 0.003 | -7.059
-10.5 | -0.61 | 0.07642 | 0.003 | -7.985
-10 | -0.639 | 0.06983 | 0.003 | -9.146
-9.5 | -0.658 | 0.06593 | 0.003 | -9.987
-9 | -0.67 | 0.06056 | 0.003 | -11.061
-8.5 | -0.678 | 0.05338 | 0.004 | -12.699
-8 | -0.77 | 0.01866 | 0.006 | -41.265
-7.5 | -0.797 | 0.01223 | 0.006 | -65.177
-7 | -0.77 | 0.01139 | 0.005 | -67.55
-6.5 | -0.734 | 0.01063 | 0.005 | -69.078
-6 | -0.693 | 0.01007 | 0.005 | -68.786
-5.5 | -0.646 | 0.00949 | 0.004 | -68.068
-5 | -0.594 | 0.00895 | 0.004 | -66.341
-4.5 | -0.539 | 0.00843 | 0.003 | -63.926
-4 | -0.482 | 0.00789 | 0.003 | -61.143
-3.5 | -0.424 | 0.00735 | 0.003 | -57.691
-3 | -0.364 | 0.0059 | 0.002 | -61.745
-2.5 | -0.304 | 0.00549 | 0.002 | -55.425
-2 | -0.244 | 0.00527 | 0.002 | -46.255
-1.5 | -0.183 | 0.00529 | 0.001 | -34.581
-1 | -0.122 | 0.00547 | 0.001 | -22.291
-0.5 | -0.061 | 0.00572 | 0 | -10.673
0 | 0 | 0.00552 | 0 | 0
0.5 | 0.062 | 0.00563 | 0 | 10.971
1 | 0.123 | 0.00538 | -0.001 | 22.932
1.5 | 0.185 | 0.0052 | -0.001 | 35.606
2 | 0.247 | 0.00517 | -0.002 | 47.656
2.5 | 0.308 | 0.00539 | -0.002 | 57.088
3 | 0.369 | 0.0058 | -0.002 | 63.565
3.5 | 0.429 | 0.00724 | -0.003 | 59.252
4 | 0.488 | 0.00777 | -0.003 | 62.791
4.5 | 0.546 | 0.00831 | -0.003 | 65.649
5 | 0.601 | 0.00883 | -0.004 | 68.139
5.5 | 0.654 | 0.00935 | -0.004 | 69.939
6 | 0.702 | 0.00992 | -0.005 | 70.704
6.5 | 0.744 | 0.01047 | -0.005 | 71.038
7 | 0.78 | 0.01122 | -0.005 | 69.511
7.5 | 0.808 | 0.01203 | -0.006 | 67.148
8 | 0.777 | 0.01747 | -0.006 | 44.483
8.5 | 0.678 | 0.05338 | -0.004 | 12.699
9 | 0.67 | 0.06056 | -0.003 | 11.061
9.5 | 0.659 | 0.06479 | -0.003 | 10.167
10 | 0.639 | 0.06983 | -0.003 | 9.146
10.5 | 0.61 | 0.07691 | -0.003 | 7.933
11 | 0.573 | 0.08045 | -0.003 | 7.125
11.5 | 0.529 | 0.08691 | -0.003 | 6.084
12 | 0.478 | 0.09274 | -0.003 | 5.149
12.5 | 0.421 | 0.10118 | -0.004 | 4.157

## 46. Re 1M Mach 0.25 (2)
BIGFOIL.COM POLAR EXPORT
FAD07
FAD07 |  |  |  | Cl Max: | 1.0327 | at alpha= | 10 | deg
XFOIL ncrit=9 |  |  |  | L/D Max: | 68.2465 | at alpha= | 5.5 | deg
Re: | 1000000 |  |  | Cd Min: | 0.18439 | at alpha= | 15 | deg
Mach: | 0.25 |  |  | Cl=0 at alpha= | 0 | deg
|  |  |  | @ Cl=0.1, Cd= | 0.0050391
|  |  |  | @ Cl=0.4, Cd= | 0.0067551
|  |  |  | @ Cl=0.6, Cd= | 0.0088875
alpha (deg) | Cl | Cd | Cm | Cl/Cd
-15 | -0.7487 | 0.18366 | 0.0534 | -4.0766
-14.5 | -0.7347 | 0.17606 | 0.0495 | -4.173
-14 | -0.7251 | 0.16547 | 0.044 | -4.3821
-13.5 | -0.6283 | 0.14267 | 0.0361 | -4.4039
-12.5 | -0.7257 | 0.10168 | 0.0158 | -7.1371
-12 | -0.7969 | 0.07639 | 0.0037 | -10.432
-11.5 | -0.854 | 0.05417 | -0.007 | -15.7652
-11 | -0.91 | 0.03401 | -0.0197 | -26.7568
-10.5 | -0.9579 | 0.02363 | -0.0267 | -40.5375
-10 | -0.9893 | 0.0181 | -0.0223 | -54.6575
-9.5 | -0.9813 | 0.013 | -0.019 | -75.4846
-9 | -0.9545 | 0.00927 | -0.0161 | -102.9666
-8.5 | -0.9147 | 0.00704 | -0.0138 | -129.929
-8 | -0.8751 | 0.00491 | -0.0114 | -178.2281
-7.5 | -0.8267 | 0.00395 | -0.0096 | -209.2911
-7 | -0.7791 | 0.003 | -0.0078 | -259.7
-6.5 | -0.7272 | 0.00256 | -0.0064 | -284.0625
-6 | -0.6761 | 0.00213 | -0.0049 | -317.4178
-5.5 | -0.6243 | 0.00181 | -0.0034 | -344.9171
-5 | -0.5723 | 0.00157 | -0.002 | -364.5223
-4.5 | -0.521 | 0.00136 | -0.0006 | -383.0882
-4 | -0.47 | 0.0012 | 0.001 | -391.6667
-3.5 | -0.4194 | 0.00106 | 0.0025 | -395.6604
-3 | -0.3674 | 0.00092 | 0.0036 | -399.3478
-2.5 | -0.2956 | 0.00084 | 0.0002 | -351.9048
-2 | -0.2212 | 0.00079 | -0.0034 | -280
-1.5 | -0.1567 | 0.00077 | -0.0045 | -203.5065
0 | 0 | 0.00523 | 0 | 0
0.5 | 0.0526 | 0.00515 | 0.0014 | 10.2136
1 | 0.1039 | 0.00503 | 0.0033 | 20.6561
1.5 | 0.1594 | 0.00507 | 0.0045 | 31.4398
2 | 0.2365 | 0.0054 | 0.0006 | 43.7963
2.5 | 0.3116 | 0.0059 | -0.003 | 52.8136
3 | 0.3837 | 0.00657 | -0.0062 | 58.4018
3.5 | 0.4339 | 0.00714 | -0.0045 | 60.7703
4 | 0.4854 | 0.00763 | -0.0029 | 63.6173
4.5 | 0.5375 | 0.00816 | -0.0013 | 65.8701
5 | 0.5897 | 0.00876 | 0.0002 | 67.3174
5.5 | 0.6422 | 0.00941 | 0.0018 | 68.2465
6 | 0.6946 | 0.01022 | 0.0035 | 67.9648
6.5 | 0.7465 | 0.01121 | 0.0052 | 66.5923
7 | 0.7993 | 0.0121 | 0.0068 | 66.0579
7.5 | 0.8482 | 0.01376 | 0.0089 | 61.6424
8 | 0.8982 | 0.01524 | 0.0108 | 58.937
8.5 | 0.9402 | 0.01801 | 0.0134 | 52.2043
9 | 0.9826 | 0.02063 | 0.0159 | 47.6297
9.5 | 1.0147 | 0.02454 | 0.0189 | 41.3488
10 | 1.0327 | 0.02956 | 0.022 | 34.9357
10.5 | 1.0224 | 0.03606 | 0.0255 | 28.3527
11 | 0.9806 | 0.04511 | 0.023 | 21.738
11.5 | 0.9413 | 0.06329 | 0.0067 | 14.8728
12 | 0.8504 | 0.09128 | -0.0103 | 9.3164
12.5 | 0.751 | 0.12323 | -0.0267 | 6.0943
13 | 0.7332 | 0.13891 | -0.0337 | 5.2782
13.5 | 0.7323 | 0.15002 | -0.0386 | 4.8813
14 | 0.7258 | 0.16557 | -0.0442 | 4.3836
14.5 | 0.7354 | 0.17615 | -0.0496 | 4.1749
15 | 0.7484 | 0.18439 | -0.0537 | 4.0588

## 47. Re 1M Mach 0.50 (1)
BIGFOIL.COM POLAR EXPORT
FAD07
FAD07 |  |  |  | Cl Max: | 1.091 | at alpha= | 20 | deg
JavaFoil+Calcfoil stall+Eppler ext transition |  |  |  | L/D Max: | 65.057 | at alpha= | 5 | deg
Re: | 1000000 |  |  | Cd Min: | 0.0057 | at alpha= | 2 | deg
Mach: | 0.5 |  |  | Cl=0 at alpha= | 0 | deg
|  |  |  | @ Cl=0.1, Cd= | 0.005991
|  |  |  | @ Cl=0.4, Cd= | 0.0071187
|  |  |  | @ Cl=0.6, Cd= | 0.10836
alpha (deg) | Cl | Cd | Cm | Cl/Cd
-20 | -1.091 | 0.20123 | 0.009 | -5.421
-19.5 | -1.065 | 0.19158 | 0.009 | -5.557
-19 | -1.039 | 0.18867 | 0.009 | -5.505
-18.5 | -1.013 | 0.1814 | 0.009 | -5.582
-18 | -0.987 | 0.17743 | 0.008 | -5.563
-17.5 | -0.958 | 0.16942 | 0.008 | -5.653
-17 | -0.931 | 0.16542 | 0.008 | -5.63
-16.5 | -0.905 | 0.16098 | 0.007 | -5.621
-16 | -0.878 | 0.16146 | 0.007 | -5.44
-15.5 | -0.85 | 0.14932 | 0.007 | -5.693
-15 | -0.823 | 0.14364 | 0.007 | -5.731
-14.5 | -0.797 | 0.14266 | 0.006 | -5.584
-14 | -0.77 | 0.13892 | 0.006 | -5.543
-13.5 | -0.742 | 0.12991 | 0.006 | -5.709
-13 | -0.715 | 0.12612 | 0.005 | -5.668
-12.5 | -0.688 | 0.12578 | 0.005 | -5.469
-12 | -0.66 | 0.11535 | 0.005 | -5.72
-11.5 | -0.633 | 0.1126 | 0.005 | -5.62
-11 | -0.606 | 0.10669 | 0.004 | -5.678
-10.5 | -0.578 | 0.10343 | 0.004 | -5.587
-10 | -0.551 | 0.09639 | 0.004 | -5.714
-9.5 | -0.523 | 0.09211 | 0.003 | -5.677
-9 | -0.496 | 0.08657 | 0.003 | -5.727
-8.5 | -0.469 | 0.08287 | 0.003 | -5.653
-8 | -0.441 | 0.0621 | 0.003 | -7.098
-7.5 | -0.414 | 0.05497 | 0.003 | -7.525
-7 | -0.386 | 0.05304 | 0.002 | -7.276
-6.5 | -0.465 | 0.04882 | 0.002 | -9.516
-6 | -0.569 | 0.04261 | 0.003 | -13.351
-5.5 | -0.688 | 0.0114 | 0.005 | -60.319
-5 | -0.647 | 0.0102 | 0.004 | -63.415
-4.5 | -0.594 | 0.00942 | 0.004 | -63.048
-4 | -0.535 | 0.00879 | 0.003 | -60.842
-3.5 | -0.472 | 0.00805 | 0.003 | -58.623
-3 | -0.406 | 0.00751 | 0.003 | -54.136
-2.5 | -0.34 | 0.00599 | 0.002 | -56.737
-2 | -0.272 | 0.00578 | 0.002 | -47.067
-1.5 | -0.204 | 0.00588 | 0.001 | -34.775
-1 | -0.136 | 0.00607 | 0.001 | -22.473
-0.5 | -0.068 | 0.00607 | 0 | -11.243
0 | 0 | 0.00607 | 0 | 0
0.5 | 0.069 | 0.006 | 0 | 11.508
1 | 0.138 | 0.00598 | -0.001 | 23.082
1.5 | 0.207 | 0.00579 | -0.001 | 35.751
2 | 0.276 | 0.0057 | -0.002 | 48.323
2.5 | 0.344 | 0.00589 | -0.002 | 58.377
3 | 0.411 | 0.00736 | -0.003 | 55.904
3.5 | 0.478 | 0.00794 | -0.003 | 60.166
4 | 0.542 | 0.00868 | -0.003 | 62.432
4.5 | 0.602 | 0.00937 | -0.004 | 64.186
5 | 0.655 | 0.01007 | -0.004 | 65.057
5.5 | 0.697 | 0.01104 | -0.005 | 63.141
6 | 0.576 | 0.04002 | -0.003 | 14.402
6.5 | 0.465 | 0.04938 | -0.002 | 9.409
7 | 0.386 | 0.0521 | -0.002 | 7.408
7.5 | 0.414 | 0.0548 | -0.003 | 7.548
8 | 0.441 | 0.06222 | -0.003 | 7.085
8.5 | 0.469 | 0.08748 | -0.003 | 5.356
9 | 0.496 | 0.08996 | -0.003 | 5.511
9.5 | 0.523 | 0.09511 | -0.003 | 5.497
10 | 0.551 | 0.09631 | -0.004 | 5.719
10.5 | 0.578 | 0.10095 | -0.004 | 5.725
11 | 0.606 | 0.11038 | -0.004 | 5.488
11.5 | 0.633 | 0.10991 | -0.005 | 5.758
12 | 0.66 | 0.11683 | -0.005 | 5.647
12.5 | 0.688 | 0.12264 | -0.005 | 5.61
13 | 0.715 | 0.12623 | -0.005 | 5.663
13.5 | 0.742 | 0.13281 | -0.006 | 5.584
14 | 0.77 | 0.1365 | -0.006 | 5.641
14.5 | 0.797 | 0.14031 | -0.006 | 5.678
15 | 0.823 | 0.14429 | -0.006 | 5.706
15.5 | 0.85 | 0.14928 | -0.007 | 5.695
16 | 0.878 | 0.16095 | -0.007 | 5.458
16.5 | 0.905 | 0.16557 | -0.007 | 5.465
17 | 0.931 | 0.16591 | -0.008 | 5.613
17.5 | 0.958 | 0.17001 | -0.008 | 5.634
18 | 0.987 | 0.18328 | -0.008 | 5.385
18.5 | 1.012 | 0.18309 | -0.008 | 5.53
19 | 1.039 | 0.18824 | -0.009 | 5.518
19.5 | 1.065 | 0.19207 | -0.009 | 5.543
20 | 1.091 | 0.20129 | -0.009 | 5.42

## 48. Re 1M Mach 0.50 (2)
BIGFOIL.COM POLAR EXPORT
FAD07
FAD07 |  |  |  | Cl Max: | 0.9979 | at alpha= | 20 | deg
XFOIL ncrit=9 |  |  |  | L/D Max: | 66.9239 | at alpha= | 4.5 | deg
Re: | 1000000 |  |  | Cd Min: | 0.28924 | at alpha= | 20 | deg
Mach: | 0.5 |  |  | Cl=0 at alpha= | 0 | deg
|  |  |  | @ Cl=0.1, Cd= | 0.0056758
|  |  |  | @ Cl=0.4, Cd= | 0.0070315
|  |  |  | @ Cl=0.6, Cd= | 0.0089999
alpha (deg) | Cl | Cd | Cm | Cl/Cd
-20 | -0.9974 | 0.28867 | 0.1146 | -3.4552
-19.5 | -0.9762 | 0.28008 | 0.1102 | -3.4854
-19 | -0.9548 | 0.27195 | 0.1053 | -3.5109
-18.5 | -0.9334 | 0.26366 | 0.1003 | -3.5402
-18 | -0.9119 | 0.25505 | 0.0954 | -3.5754
-17.5 | -0.8903 | 0.24558 | 0.09 | -3.6253
-17 | -0.8704 | 0.23578 | 0.084 | -3.6916
-16.5 | -0.8505 | 0.22644 | 0.0788 | -3.756
-16 | -0.8297 | 0.21839 | 0.0752 | -3.7992
-15.5 | -0.8092 | 0.2102 | 0.0707 | -3.8497
-15 | -0.7894 | 0.20158 | 0.0661 | -3.9161
-14.5 | -0.7726 | 0.19116 | 0.0598 | -4.0416
-14 | -0.7552 | 0.18174 | 0.0551 | -4.1554
-13.5 | -0.7389 | 0.17225 | 0.0505 | -4.2897
-13 | -0.7235 | 0.16383 | 0.0473 | -4.4162
-12.5 | -0.714 | 0.15281 | 0.0421 | -4.6725
-12 | -0.7038 | 0.14298 | 0.0374 | -4.9224
-11.5 | -0.6956 | 0.13301 | 0.0327 | -5.2297
-11 | -0.6921 | 0.12237 | 0.0276 | -5.6558
-10.5 | -0.6935 | 0.11121 | 0.0223 | -6.236
-10 | -0.7013 | 0.09956 | 0.0163 | -7.044
-9.5 | -0.7158 | 0.08741 | 0.0097 | -8.189
-9 | -0.7379 | 0.07475 | 0.0022 | -9.8716
-8.5 | -0.767 | 0.06129 | -0.0067 | -12.5143
-8 | -0.7951 | 0.0453 | -0.0203 | -17.5519
-7.5 | -0.8322 | 0.035 | -0.0261 | -23.7771
-7 | -0.8491 | 0.02569 | -0.0245 | -33.0518
-6.5 | -0.8335 | 0.01833 | -0.0202 | -45.4719
-6 | -0.7889 | 0.0142 | -0.0152 | -55.5563
-5.5 | -0.735 | 0.01168 | -0.0106 | -62.9281
-5 | -0.6759 | 0.01023 | -0.0067 | -66.0704
-4.5 | -0.6158 | 0.0092 | -0.0034 | -66.9348
-4 | -0.5554 | 0.00843 | -0.0004 | -65.8837
-3.5 | -0.4958 | 0.00781 | 0.0023 | -63.4827
-3 | -0.4235 | 0.00723 | 0.0021 | -58.5754
-2.5 | -0.3358 | 0.00649 | -0.0018 | -51.7411
-2 | -0.2485 | 0.00577 | -0.0058 | -43.0676
-1.5 | -0.181 | 0.00558 | -0.0051 | -32.4373
-1 | -0.1225 | 0.00565 | -0.0028 | -21.6814
-0.5 | -0.0617 | 0.00572 | -0.0013 | -10.7867
0 | 0 | 0.00578 | 0 | 0
0.5 | 0.0616 | 0.00572 | 0.0013 | 10.7692
1 | 0.1224 | 0.00565 | 0.0028 | 21.6637
1.5 | 0.181 | 0.00558 | 0.0051 | 32.4373
2 | 0.2484 | 0.00577 | 0.0059 | 43.0503
2.5 | 0.3359 | 0.00649 | 0.0018 | 51.7565
3 | 0.4235 | 0.00723 | -0.0021 | 58.5754
3.5 | 0.4957 | 0.00781 | -0.0023 | 63.4699
4 | 0.5553 | 0.00843 | 0.0004 | 65.8719
4.5 | 0.6157 | 0.0092 | 0.0034 | 66.9239
5 | 0.6759 | 0.01023 | 0.0067 | 66.0704
5.5 | 0.735 | 0.01169 | 0.0106 | 62.8743
6 | 0.7888 | 0.01421 | 0.0152 | 55.5102
6.5 | 0.8337 | 0.0183 | 0.0202 | 45.5574
7 | 0.8493 | 0.02567 | 0.0245 | 33.0853
7.5 | 0.8307 | 0.0352 | 0.026 | 23.5994
8 | 0.7942 | 0.04549 | 0.02 | 17.4588
8.5 | 0.7659 | 0.06152 | 0.0065 | 12.4496
9 | 0.7371 | 0.07498 | -0.0024 | 9.8306
9.5 | 0.7174 | 0.08722 | -0.0097 | 8.2252
10 | 0.7016 | 0.09966 | -0.0165 | 7.0399
10.5 | 0.6942 | 0.11122 | -0.0224 | 6.2417
11 | 0.692 | 0.12259 | -0.0278 | 5.6448
11.5 | 0.6983 | 0.13245 | -0.0326 | 5.2722
12 | 0.7039 | 0.14321 | -0.0376 | 4.9152
12.5 | 0.7131 | 0.1535 | -0.0425 | 4.6456
13 | 0.7243 | 0.16386 | -0.0474 | 4.4202
13.5 | 0.7396 | 0.17225 | -0.0506 | 4.2938
14 | 0.7557 | 0.18182 | -0.0552 | 4.1563
14.5 | 0.7732 | 0.19123 | -0.0598 | 4.0433
15.5 | 0.8097 | 0.2104 | -0.0709 | 3.8484
16 | 0.8302 | 0.21854 | -0.0753 | 3.7988
16.5 | 0.8511 | 0.22662 | -0.0788 | 3.7556
17 | 0.871 | 0.23605 | -0.0841 | 3.6899
17.5 | 0.8908 | 0.24557 | -0.0898 | 3.6275
18 | 0.9124 | 0.25537 | -0.0955 | 3.5729
18.5 | 0.9339 | 0.26408 | -0.1005 | 3.5364
19 | 0.9553 | 0.27241 | -0.1054 | 3.5068
19.5 | 0.9766 | 0.28062 | -0.1103 | 3.4802
20 | 0.9979 | 0.28924 | -0.1147 | 3.4501

## 49. Re 2M Mach 0.00 (1)
BIGFOIL.COM POLAR EXPORT
FAD07
FAD07 |  |  |  | Cl Max: | 0.883 | at alpha= | 9 | deg
JavaFoil+Calcfoil stall+Eppler ext transition |  |  |  | L/D Max: | 83.108 | at alpha= | 7 | deg
Re: | 2000000 |  |  | Cd Min: | 0.00509 | at alpha= | 2.5 | deg
Mach: | 0 |  |  | Cl=0 at alpha= | 0 | deg
|  |  |  | @ Cl=0.1, Cd= | 0.0052733
|  |  |  | @ Cl=0.4, Cd= | 0.0058102
|  |  |  | @ Cl=0.6, Cd= | 0.0075154
alpha (deg) | Cl | Cd | Cm | Cl/Cd
-14 | -0.627 | 0.10351 | 0.005 | -6.058
-13.5 | -0.649 | 0.09777 | 0.005 | -6.634
-13 | -0.669 | 0.09214 | 0.004 | -7.256
-12.5 | -0.687 | 0.08637 | 0.004 | -7.952
-12 | -0.703 | 0.08069 | 0.004 | -8.714
-11.5 | -0.717 | 0.07479 | 0.004 | -9.585
-11 | -0.727 | 0.06983 | 0.004 | -10.41
-10.5 | -0.739 | 0.06126 | 0.005 | -12.058
-10 | -0.754 | 0.05009 | 0.005 | -15.054
-9.5 | -0.861 | 0.01545 | 0.007 | -55.735
-9 | -0.871 | 0.01223 | 0.007 | -71.219
-8.5 | -0.853 | 0.01135 | 0.006 | -75.152
-8 | -0.829 | 0.01058 | 0.006 | -78.327
-7.5 | -0.798 | 0.01 | 0.005 | -79.854
-7 | -0.763 | 0.00945 | 0.005 | -80.734
-6.5 | -0.722 | 0.00909 | 0.005 | -79.495
-6 | -0.678 | 0.00844 | 0.004 | -80.329
-5.5 | -0.63 | 0.00792 | 0.004 | -79.51
-5 | -0.578 | 0.00751 | 0.004 | -76.882
-4.5 | -0.523 | 0.0071 | 0.003 | -73.762
-4 | -0.468 | 0.00655 | 0.003 | -71.442
-3.5 | -0.411 | 0.0061 | 0.003 | -67.355
-3 | -0.353 | 0.00539 | 0.002 | -65.507
-2.5 | -0.295 | 0.00518 | 0.002 | -56.893
-2 | -0.236 | 0.00533 | 0.001 | -44.305
-1.5 | -0.177 | 0.00534 | 0.001 | -33.166
-1 | -0.118 | 0.00534 | 0.001 | -22.126
-0.5 | -0.059 | 0.00538 | 0 | -10.99
0 | 0 | 0.00528 | 0 | 0
0.5 | 0.06 | 0.0053 | 0 | 11.283
1 | 0.12 | 0.00526 | -0.001 | 22.725
1.5 | 0.179 | 0.00526 | -0.001 | 34.073
2 | 0.239 | 0.00524 | -0.001 | 45.541
2.5 | 0.298 | 0.00509 | -0.002 | 58.533
3 | 0.357 | 0.0053 | -0.002 | 67.399
3.5 | 0.416 | 0.006 | -0.003 | 69.227
4 | 0.473 | 0.00645 | -0.003 | 73.42
4.5 | 0.53 | 0.00699 | -0.003 | 75.788
5 | 0.585 | 0.0074 | -0.004 | 79.011
5.5 | 0.637 | 0.0078 | -0.004 | 81.736
6 | 0.686 | 0.00831 | -0.004 | 82.607
6.5 | 0.731 | 0.00894 | -0.005 | 81.783
7 | 0.773 | 0.0093 | -0.005 | 83.108
7.5 | 0.809 | 0.00983 | -0.005 | 82.262
8 | 0.839 | 0.01039 | -0.006 | 80.767
8.5 | 0.864 | 0.01114 | -0.006 | 77.58
9 | 0.883 | 0.01199 | -0.007 | 73.642
9.5 | 0.861 | 0.01545 | -0.007 | 55.735
10 | 0.754 | 0.05009 | -0.005 | 15.054
10.5 | 0.739 | 0.06126 | -0.005 | 12.058
11 | 0.727 | 0.06983 | -0.004 | 10.41
11.5 | 0.717 | 0.07479 | -0.004 | 9.585
12 | 0.703 | 0.08069 | -0.004 | 8.714
12.5 | 0.687 | 0.08637 | -0.004 | 7.952
13 | 0.669 | 0.09214 | -0.004 | 7.256
13.5 | 0.649 | 0.09777 | -0.004 | 6.634
14 | 0.627 | 0.10351 | -0.005 | 6.058

## 50. Re 2M Mach 0.00 (2)
BIGFOIL.COM POLAR EXPORT
FAD07
FAD07 |  |  |  | Cl Max: | 1.3598 | at alpha= | 14 | deg
XFOIL ncrit=9 |  |  |  | L/D Max: | 84.8665 | at alpha= | 7.5 | deg
Re: | 2000000 |  |  | Cd Min: | 0.23893 | at alpha= | -19 | deg
Mach: | 0 |  |  | Cl=0 at alpha= | 0 | deg
|  |  |  | @ Cl=0.1, Cd= | 0.0049287
|  |  |  | @ Cl=0.4, Cd= | 0.0059694
|  |  |  | @ Cl=0.6, Cd= | 0.0074383
alpha (deg) | Cl | Cd | Cm | Cl/Cd
-19 | -0.8493 | 0.23893 | 0.0812 | -3.5546
-18.5 | -0.8343 | 0.23126 | 0.077 | -3.6076
-18 | -0.8201 | 0.22301 | 0.0728 | -3.6774
-17.5 | -0.809 | 0.21445 | 0.0683 | -3.7724
-17 | -0.936 | 0.15439 | 0.0421 | -6.0626
-16.5 | -0.9758 | 0.13414 | 0.0311 | -7.2745
-16 | -1.0151 | 0.11581 | 0.0212 | -8.7652
-15.5 | -1.2683 | 0.05736 | -0.0145 | -22.1112
-15 | -1.3233 | 0.03967 | -0.0284 | -33.3577
-14.5 | -1.3467 | 0.03265 | -0.0298 | -41.2466
-14 | -1.3582 | 0.02922 | -0.0242 | -46.4819
-13.5 | -1.341 | 0.0266 | -0.0209 | -50.4135
-13 | -1.3103 | 0.0247 | -0.0187 | -53.0486
-12.5 | -1.273 | 0.02321 | -0.017 | -54.847
-12 | -1.2506 | 0.01947 | -0.0138 | -64.2322
-11.5 | -1.2107 | 0.01767 | -0.0121 | -68.5173
-11 | -1.1667 | 0.01632 | -0.0108 | -71.489
-10.5 | -1.1205 | 0.01516 | -0.0096 | -73.9116
-10 | -1.0735 | 0.01406 | -0.0085 | -76.3514
-9.5 | -1.0246 | 0.0132 | -0.0075 | -77.6212
-9 | -0.9775 | 0.01192 | -0.0062 | -82.005
-8.5 | -0.9276 | 0.01114 | -0.0052 | -83.2675
-8 | -0.8766 | 0.01054 | -0.0043 | -83.1689
-7.5 | -0.8266 | 0.00974 | -0.0033 | -84.8665
-7 | -0.7753 | 0.00923 | -0.0023 | -83.9978
-6.5 | -0.7248 | 0.00861 | -0.0012 | -84.1812
-6 | -0.6739 | 0.00812 | -0.0001 | -82.9926
-5.5 | -0.6232 | 0.00765 | 0.001 | -81.4641
-5 | -0.5728 | 0.00719 | 0.0023 | -79.6662
-4.5 | -0.5227 | 0.00677 | 0.0036 | -77.2083
-4 | -0.4691 | 0.0064 | 0.0041 | -73.2969
-2.5 | -0.2624 | 0.00503 | -0.0046 | -52.167
-2 | -0.2115 | 0.00484 | -0.0032 | -43.6983
-1.5 | -0.1607 | 0.00487 | -0.0019 | -32.9979
-1 | -0.1079 | 0.00492 | -0.0011 | -21.9309
-0.5 | -0.0543 | 0.00498 | -0.0005 | -10.9036
0 | 0 | 0.00499 | 0 | 0
0.5 | 0.0542 | 0.00498 | 0.0005 | 10.8835
1 | 0.1078 | 0.00492 | 0.0011 | 21.9106
1.5 | 0.1606 | 0.00487 | 0.0019 | 32.9774
2 | 0.2114 | 0.00484 | 0.0032 | 43.6777
2.5 | 0.2624 | 0.00503 | 0.0046 | 52.167
3 | 0.3325 | 0.00555 | 0.0014 | 59.9099
4 | 0.4693 | 0.0064 | -0.0041 | 73.3281
4.5 | 0.5226 | 0.00677 | -0.0036 | 77.1935
5 | 0.5728 | 0.00719 | -0.0023 | 79.6662
5.5 | 0.6232 | 0.00765 | -0.001 | 81.4641
6 | 0.6739 | 0.00811 | 0.0001 | 83.0949
6.5 | 0.7248 | 0.00861 | 0.0012 | 84.1812
7 | 0.7753 | 0.00924 | 0.0023 | 83.9069
7.5 | 0.8266 | 0.00974 | 0.0033 | 84.8665
8 | 0.8767 | 0.01053 | 0.0043 | 83.2574
8.5 | 0.9276 | 0.01113 | 0.0052 | 83.3423
9 | 0.9774 | 0.01193 | 0.0062 | 81.9279
9.5 | 1.0246 | 0.0132 | 0.0075 | 77.6212
10 | 1.0735 | 0.01405 | 0.0085 | 76.4057
10.5 | 1.1206 | 0.01514 | 0.0096 | 74.0159
11 | 1.1666 | 0.01632 | 0.0108 | 71.4828
11.5 | 1.211 | 0.01762 | 0.0121 | 68.7287
12 | 1.2504 | 0.01948 | 0.0139 | 64.1889
12.5 | 1.271 | 0.02344 | 0.0172 | 54.2235
13 | 1.3109 | 0.02463 | 0.0187 | 53.2237
13.5 | 1.3401 | 0.02669 | 0.021 | 50.2098
14 | 1.3598 | 0.02913 | 0.0241 | 46.6804
14.5 | 1.3441 | 0.03287 | 0.0298 | 40.8914
15 | 1.3139 | 0.04109 | 0.0272 | 31.9761
15.5 | 1.2584 | 0.0595 | 0.0127 | 21.1496
16 | 1.0117 | 0.1168 | -0.0219 | 8.6618
16.5 | 0.9529 | 0.14023 | -0.0347 | 6.7953
17 | 0.9296 | 0.15644 | -0.0434 | 5.9422

## 51. Re 2M Mach 0.10 (1)
BIGFOIL.COM POLAR EXPORT
FAD07
FAD07 |  |  |  | Cl Max: | 0.879 | at alpha= | 9 | deg
JavaFoil+Calcfoil stall+Eppler ext transition |  |  |  | L/D Max: | 83.239 | at alpha= | 6 | deg
Re: | 2000000 |  |  | Cd Min: | 0.00513 | at alpha= | 2.5 | deg
Mach: | 0.1 |  |  | Cl=0 at alpha= | 0 | deg
|  |  |  | @ Cl=0.1, Cd= | 0.0052933
|  |  |  | @ Cl=0.4, Cd= | 0.0058334
|  |  |  | @ Cl=0.6, Cd= | 0.10521
alpha (deg) | Cl | Cd | Cm | Cl/Cd
-14 | -0.589 | 0.10521 | 0.005 | -5.601
-13.5 | -0.615 | 0.09918 | 0.005 | -6.199
-13 | -0.639 | 0.09255 | 0.004 | -6.903
-12.5 | -0.661 | 0.08766 | 0.004 | -7.537
-12 | -0.68 | 0.08164 | 0.004 | -8.333
-11.5 | -0.697 | 0.0761 | 0.004 | -9.163
-11 | -0.71 | 0.07109 | 0.004 | -9.989
-10.5 | -0.722 | 0.06419 | 0.004 | -11.253
-10 | -0.733 | 0.0565 | 0.005 | -12.968
-9.5 | -0.811 | 0.02343 | 0.006 | -34.596
-9 | -0.866 | 0.01244 | 0.007 | -69.614
-8.5 | -0.85 | 0.0115 | 0.006 | -73.939
-8 | -0.828 | 0.01068 | 0.006 | -77.539
-7.5 | -0.799 | 0.01001 | 0.005 | -79.85
-7 | -0.764 | 0.00953 | 0.005 | -80.176
-6.5 | -0.725 | 0.00917 | 0.005 | -79.032
-6 | -0.68 | 0.00841 | 0.004 | -80.922
-5.5 | -0.632 | 0.00798 | 0.004 | -79.193
-5 | -0.58 | 0.00757 | 0.004 | -76.652
-4.5 | -0.526 | 0.00704 | 0.003 | -74.717
-4 | -0.47 | 0.00657 | 0.003 | -71.538
-3.5 | -0.413 | 0.00614 | 0.003 | -67.197
-3 | -0.355 | 0.00543 | 0.002 | -65.316
-2.5 | -0.296 | 0.00522 | 0.002 | -56.783
-2 | -0.237 | 0.00532 | 0.001 | -44.617
-1.5 | -0.178 | 0.00539 | 0.001 | -33.014
-1 | -0.119 | 0.00535 | 0.001 | -22.182
-0.5 | -0.059 | 0.00542 | 0 | -10.961
0 | 0 | 0.00531 | 0 | 0
0.5 | 0.06 | 0.00534 | 0 | 11.256
1 | 0.12 | 0.00527 | -0.001 | 22.787
1.5 | 0.18 | 0.00531 | -0.001 | 33.925
2 | 0.24 | 0.00523 | -0.001 | 45.873
2.5 | 0.3 | 0.00513 | -0.002 | 58.439
3 | 0.359 | 0.00534 | -0.002 | 67.223
3.5 | 0.418 | 0.00605 | -0.003 | 69.085
4 | 0.476 | 0.00647 | -0.003 | 73.53
4.5 | 0.532 | 0.00693 | -0.003 | 76.795
5 | 0.587 | 0.00745 | -0.004 | 78.796
5.5 | 0.64 | 0.00786 | -0.004 | 81.432
6 | 0.689 | 0.00827 | -0.004 | 83.239
6.5 | 0.734 | 0.00902 | -0.005 | 81.327
7 | 0.774 | 0.00938 | -0.005 | 82.554
7.5 | 0.809 | 0.00984 | -0.005 | 82.274
8 | 0.839 | 0.01049 | -0.006 | 79.973
8.5 | 0.862 | 0.01129 | -0.006 | 76.339
9 | 0.879 | 0.01219 | -0.007 | 72.047
9.5 | 0.811 | 0.02343 | -0.006 | 34.596
10 | 0.733 | 0.0565 | -0.005 | 12.968
10.5 | 0.722 | 0.06419 | -0.004 | 11.253
11 | 0.71 | 0.07109 | -0.004 | 9.989
11.5 | 0.697 | 0.0761 | -0.004 | 9.163
12 | 0.68 | 0.08164 | -0.004 | 8.333
12.5 | 0.661 | 0.08766 | -0.004 | 7.537
13 | 0.639 | 0.09255 | -0.004 | 6.903
13.5 | 0.615 | 0.09918 | -0.005 | 6.199
14 | 0.589 | 0.10521 | -0.005 | 5.601

## 52. Re 2M Mach 0.10 (2)
BIGFOIL.COM POLAR EXPORT
FAD07
FAD07 |  |  |  | Cl Max: | 1.3193 | at alpha= | 13.5 | deg
XFOIL ncrit=9 |  |  |  | L/D Max: | 84.4772 | at alpha= | 7.5 | deg
Re: | 2000000 |  |  | Cd Min: | 0.23247 | at alpha= | 18.5 | deg
Mach: | 0.1 |  |  | Cl=0 at alpha= | -99 | deg
|  |  |  | @ Cl=0.1, Cd= | 0.0049363
|  |  |  | @ Cl=0.4, Cd= | 0.0060049
|  |  |  | @ Cl=0.6, Cd= | 0.0074493
alpha (deg) | Cl | Cd | Cm | Cl/Cd
0 | 0 | 0.00501 | 0 | 0
1 | 0.1085 | 0.00493 | 0.0011 | 22.0081
1.5 | 0.1616 | 0.00489 | 0.0019 | 33.047
2 | 0.2127 | 0.00487 | 0.0032 | 43.6756
2.5 | 0.2637 | 0.00505 | 0.0047 | 52.2178
3 | 0.3339 | 0.00557 | 0.0016 | 59.9461
3.5 | 0.4023 | 0.00602 | -0.0011 | 66.8272
4 | 0.4718 | 0.00642 | -0.004 | 73.4891
4.5 | 0.5258 | 0.00681 | -0.0034 | 77.21
5 | 0.5763 | 0.00723 | -0.0021 | 79.7095
5.5 | 0.6271 | 0.0077 | -0.0008 | 81.4416
6 | 0.6782 | 0.00818 | 0.0004 | 82.9095
6.5 | 0.7295 | 0.00867 | 0.0016 | 84.1407
7 | 0.7805 | 0.0093 | 0.0027 | 83.9247
7.5 | 0.8321 | 0.00985 | 0.0038 | 84.4772
8 | 0.8828 | 0.01064 | 0.0049 | 82.9699
8.5 | 0.934 | 0.0113 | 0.0059 | 82.6549
9 | 0.9831 | 0.01237 | 0.0071 | 79.4745
9.5 | 1.0316 | 0.01348 | 0.0084 | 76.5282
10 | 1.0803 | 0.0145 | 0.0096 | 74.5034
10.5 | 1.1272 | 0.01573 | 0.011 | 71.6592
11 | 1.1728 | 0.01705 | 0.0124 | 68.7859
11.5 | 1.2157 | 0.01864 | 0.014 | 65.22
12 | 1.246 | 0.0217 | 0.0167 | 57.4194
12.5 | 1.2711 | 0.02489 | 0.0196 | 51.0687
13 | 1.3051 | 0.02664 | 0.0217 | 48.9902
13.5 | 1.3193 | 0.02972 | 0.0252 | 44.391
14 | 1.3065 | 0.03339 | 0.0306 | 39.1285
14.5 | 1.2684 | 0.0433 | 0.0258 | 29.2933
15 | 1.1674 | 0.07158 | 0.0043 | 16.309
15.5 | 1.0088 | 0.11078 | -0.0185 | 9.1063
16 | 0.9823 | 0.12549 | -0.0263 | 7.8277
16.5 | 0.92 | 0.15078 | -0.0401 | 6.1016
17.5 | 0.8105 | 0.2166 | -0.0693 | 3.7419
18.5 | 0.8376 | 0.23247 | -0.0778 | 3.603

## 53. Re 2M Mach 0.25 (1)
BIGFOIL.COM POLAR EXPORT
FAD07
FAD07 |  |  |  | Cl Max: | 0.836 | at alpha= | 8.5 | deg
JavaFoil+Calcfoil stall+Eppler ext transition |  |  |  | L/D Max: | 81.803 | at alpha= | 6 | deg
Re: | 2000000 |  |  | Cd Min: | 0.00525 | at alpha= | 2.5 | deg
Mach: | 0.25 |  |  | Cl=0 at alpha= | 0 | deg
|  |  |  | @ Cl=0.1, Cd= | 0.0053675
|  |  |  | @ Cl=0.4, Cd= | 0.10556
|  |  |  | @ Cl=0.6, Cd= | 0.10556
alpha (deg) | Cl | Cd | Cm | Cl/Cd
-13.5 | -0.29 | 0.10492 | 0.005 | -2.765
-13 | -0.359 | 0.09865 | 0.004 | -3.637
-12.5 | -0.422 | 0.09348 | 0.004 | -4.51
-12 | -0.479 | 0.08719 | 0.004 | -5.493
-11.5 | -0.53 | 0.08134 | 0.004 | -6.522
-11 | -0.575 | 0.07545 | 0.004 | -7.628
-10.5 | -0.613 | 0.07028 | 0.004 | -8.722
-10 | -0.642 | 0.0656 | 0.004 | -9.789
-9.5 | -0.663 | 0.0613 | 0.004 | -10.815
-9 | -0.685 | 0.05162 | 0.004 | -13.266
-8.5 | -0.824 | 0.01248 | 0.006 | -66.045
-8 | -0.816 | 0.01145 | 0.006 | -71.231
-7.5 | -0.797 | 0.0106 | 0.006 | -75.213
-7 | -0.77 | 0.00988 | 0.005 | -77.889
-6.5 | -0.735 | 0.00948 | 0.005 | -77.49
-6 | -0.693 | 0.00872 | 0.005 | -79.495
-5.5 | -0.646 | 0.00818 | 0.004 | -78.986
-5 | -0.594 | 0.00775 | 0.004 | -76.662
-4.5 | -0.539 | 0.00727 | 0.003 | -74.148
-4 | -0.482 | 0.00674 | 0.003 | -71.52
-3.5 | -0.424 | 0.00625 | 0.003 | -67.799
-3 | -0.364 | 0.00572 | 0.002 | -63.657
-2.5 | -0.304 | 0.00534 | 0.002 | -56.954
-2 | -0.244 | 0.00543 | 0.002 | -44.89
-1.5 | -0.183 | 0.00544 | 0.001 | -33.649
-1 | -0.122 | 0.00545 | 0.001 | -22.395
-0.5 | -0.061 | 0.00546 | 0 | -11.17
0 | 0 | 0.00536 | 0 | 0
0.5 | 0.062 | 0.00538 | 0 | 11.478
1 | 0.123 | 0.00536 | -0.001 | 23.022
1.5 | 0.185 | 0.00535 | -0.001 | 34.601
2 | 0.247 | 0.00534 | -0.002 | 46.177
2.5 | 0.308 | 0.00525 | -0.002 | 58.64
3 | 0.369 | 0.00563 | -0.002 | 65.512
3.5 | 0.429 | 0.00615 | -0.003 | 69.741
4 | 0.488 | 0.00664 | -0.003 | 73.554
4.5 | 0.546 | 0.00716 | -0.003 | 76.246
5 | 0.601 | 0.00763 | -0.004 | 78.838
5.5 | 0.654 | 0.00805 | -0.004 | 81.251
6 | 0.702 | 0.00858 | -0.005 | 81.803
6.5 | 0.744 | 0.00933 | -0.005 | 79.774
7 | 0.78 | 0.00972 | -0.005 | 80.229
7.5 | 0.808 | 0.01042 | -0.006 | 77.541
8 | 0.827 | 0.01124 | -0.006 | 73.558
8.5 | 0.836 | 0.01223 | -0.006 | 68.332
9 | 0.685 | 0.05162 | -0.004 | 13.266
9.5 | 0.666 | 0.05921 | -0.004 | 11.248
10 | 0.642 | 0.0656 | -0.004 | 9.789
10.5 | 0.612 | 0.07213 | -0.004 | 8.484
11 | 0.575 | 0.07621 | -0.004 | 7.544
11.5 | 0.53 | 0.08134 | -0.004 | 6.522
12 | 0.479 | 0.08663 | -0.004 | 5.529
12.5 | 0.422 | 0.0939 | -0.004 | 4.491
13 | 0.359 | 0.09942 | -0.004 | 3.608
13.5 | 0.29 | 0.10556 | -0.005 | 2.749

## 54. Re 2M Mach 0.25 (2)
BIGFOIL.COM POLAR EXPORT
FAD07
FAD07 |  |  |  | Cl Max: | 1.166 | at alpha= | 11 | deg
XFOIL ncrit=9 |  |  |  | L/D Max: | 82.8454 | at alpha= | 7 | deg
Re: | 2000000 |  |  | Cd Min: | 0.19731 | at alpha= | 16 | deg
Mach: | 0.25 |  |  | Cl=0 at alpha= | 0 | deg
|  |  |  | @ Cl=0.1, Cd= | 0.0050485
|  |  |  | @ Cl=0.4, Cd= | 0.0060321
|  |  |  | @ Cl=0.6, Cd= | 0.007487
alpha (deg) | Cl | Cd | Cm | Cl/Cd
-16 | -0.7751 | 0.19713 | 0.06 | -3.9319
-15.5 | -0.7621 | 0.18832 | 0.0557 | -4.0468
-15 | -0.7663 | 0.17325 | 0.0495 | -4.4231
-14.5 | -0.7576 | 0.16396 | 0.045 | -4.6206
-14 | -0.8924 | 0.11709 | 0.0219 | -7.6215
-13.5 | -0.9714 | 0.09313 | 0.008 | -10.4306
-13 | -1.0347 | 0.07374 | -0.0032 | -14.0317
-12.5 | -1.0631 | 0.05928 | -0.0114 | -17.9335
-12 | -1.107 | 0.04049 | -0.0288 | -27.3401
-11.5 | -1.156 | 0.03214 | -0.0282 | -35.9676
-11 | -1.1659 | 0.02585 | -0.0238 | -45.1025
-10.5 | -1.1431 | 0.02166 | -0.0204 | -52.7747
-10 | -1.106 | 0.01874 | -0.0175 | -59.0181
-9.5 | -1.0627 | 0.01642 | -0.015 | -64.7199
-9 | -1.0156 | 0.01454 | -0.0126 | -69.8487
-8.5 | -0.9659 | 0.013 | -0.0105 | -74.3
-8 | -0.9158 | 0.01153 | -0.0085 | -79.4276
-7.5 | -0.8619 | 0.01075 | -0.0069 | -80.1767
-7 | -0.8094 | 0.00977 | -0.0052 | -82.8454
-6.5 | -0.7552 | 0.00918 | -0.0037 | -82.2658
-6 | -0.7022 | 0.00849 | -0.002 | -82.7091
-5.5 | -0.649 | 0.00794 | -0.0005 | -81.738
-5 | -0.596 | 0.00745 | 0.0011 | -80
-4.5 | -0.5437 | 0.00696 | 0.0027 | -78.1178
-3.5 | -0.4143 | 0.00612 | 0.0004 | -67.6961
-3 | -0.3423 | 0.00568 | -0.0025 | -60.2641
-2.5 | -0.2714 | 0.00517 | -0.0051 | -52.4952
-2 | -0.2203 | 0.00501 | -0.0032 | -43.9721
-1.5 | -0.1671 | 0.005 | -0.0019 | -33.42
-1 | -0.1121 | 0.00503 | -0.0011 | -22.2863
-0.5 | -0.0564 | 0.00508 | -0.0005 | -11.1024
0 | 0 | 0.00508 | 0 | 0
0.5 | 0.0563 | 0.00508 | 0.0005 | 11.0827
1.5 | 0.1671 | 0.005 | 0.002 | 33.42
2 | 0.2202 | 0.00502 | 0.0033 | 43.8645
2.5 | 0.2713 | 0.00517 | 0.0051 | 52.4758
3 | 0.3423 | 0.00568 | 0.0025 | 60.2641
3.5 | 0.4144 | 0.00612 | -0.0004 | 67.7124
4.5 | 0.5436 | 0.00696 | -0.0027 | 78.1034
5 | 0.596 | 0.00745 | -0.0011 | 80
5.5 | 0.649 | 0.00794 | 0.0005 | 81.738
6 | 0.7022 | 0.00849 | 0.002 | 82.7091
6.5 | 0.7553 | 0.00918 | 0.0037 | 82.2767
7 | 0.8094 | 0.00977 | 0.0052 | 82.8454
7.5 | 0.862 | 0.01072 | 0.0069 | 80.4104
8 | 0.9158 | 0.01153 | 0.0085 | 79.4276
8.5 | 0.9651 | 0.01316 | 0.0106 | 73.3359
9 | 1.0155 | 0.01456 | 0.0127 | 69.7459
9.5 | 1.0629 | 0.01639 | 0.0149 | 64.8505
10 | 1.1065 | 0.01867 | 0.0175 | 59.2662
10.5 | 1.144 | 0.02155 | 0.0203 | 53.0858
11 | 1.166 | 0.02584 | 0.0238 | 45.1238
11.5 | 1.141 | 0.03316 | 0.029 | 34.4089
12 | 1.1147 | 0.03951 | 0.0297 | 28.2131
12.5 | 1.0801 | 0.05581 | 0.0143 | 19.3532
13 | 1.0327 | 0.07432 | 0.0026 | 13.8953
13.5 | 0.9608 | 0.09528 | -0.0096 | 10.084
14 | 0.9047 | 0.11477 | -0.0206 | 7.8827
14.5 | 0.756 | 0.16498 | -0.0454 | 4.5824
15 | 0.7532 | 0.17965 | -0.0516 | 4.1926
15.5 | 0.7628 | 0.18842 | -0.0558 | 4.0484
16 | 0.7758 | 0.19731 | -0.0601 | 3.9319

## 55. Re 2M Mach 0.50 (1)
BIGFOIL.COM POLAR EXPORT
FAD07
FAD07 |  |  |  | Cl Max: | 1.093 | at alpha= | 20 | deg
JavaFoil+Calcfoil stall+Eppler ext transition |  |  |  | L/D Max: | 74.876 | at alpha= | 5 | deg
Re: | 2000000 |  |  | Cd Min: | 0.00561 | at alpha= | 0 | deg
Mach: | 0.5 |  |  | Cl=0 at alpha= | 0 | deg
|  |  |  | @ Cl=0.1, Cd= | 0.0056445
|  |  |  | @ Cl=0.4, Cd= | 0.006473
|  |  |  | @ Cl=0.6, Cd= | 0.0080787
alpha (deg) | Cl | Cd | Cm | Cl/Cd
-20 | -1.093 | 0.17693 | 0.009 | -6.175
-19.5 | -1.065 | 0.1701 | 0.009 | -6.263
-19 | -1.039 | 0.16617 | 0.009 | -6.254
-18.5 | -1.013 | 0.16271 | 0.009 | -6.225
-18 | -0.988 | 0.16299 | 0.009 | -6.063
-17.5 | -0.959 | 0.15124 | 0.008 | -6.339
-17 | -0.932 | 0.14772 | 0.008 | -6.308
-16.5 | -0.905 | 0.14044 | 0.007 | -6.445
-16 | -0.879 | 0.14098 | 0.007 | -6.233
-15.5 | -0.851 | 0.13211 | 0.007 | -6.441
-15 | -0.824 | 0.12614 | 0.007 | -6.53
-14.5 | -0.797 | 0.12528 | 0.006 | -6.362
-14 | -0.77 | 0.12155 | 0.006 | -6.337
-13.5 | -0.742 | 0.11441 | 0.006 | -6.484
-13 | -0.715 | 0.1109 | 0.006 | -6.448
-12.5 | -0.688 | 0.11006 | 0.005 | -6.253
-12 | -0.66 | 0.10093 | 0.005 | -6.54
-11.5 | -0.633 | 0.09884 | 0.005 | -6.406
-11 | -0.606 | 0.0935 | 0.004 | -6.482
-10.5 | -0.578 | 0.08143 | 0.004 | -7.101
-10 | -0.551 | 0.07028 | 0.004 | -7.843
-9.5 | -0.523 | 0.07807 | 0.004 | -6.702
-9 | -0.496 | 0.06328 | 0.003 | -7.844
-8.5 | -0.47 | 0.05722 | 0.003 | -8.207
-8 | -0.441 | 0.05837 | 0.003 | -7.558
-7.5 | -0.415 | 0.05134 | 0.003 | -8.076
-7 | -0.387 | 0.04935 | 0.003 | -7.837
-6.5 | -0.466 | 0.04627 | 0.002 | -10.061
-6 | -0.697 | 0.01072 | 0.005 | -65.028
-5.5 | -0.688 | 0.00987 | 0.005 | -69.678
-5 | -0.647 | 0.00887 | 0.004 | -72.933
-4.5 | -0.594 | 0.00817 | 0.004 | -72.748
-4 | -0.535 | 0.00757 | 0.003 | -70.653
-3.5 | -0.472 | 0.00688 | 0.003 | -68.608
-3 | -0.406 | 0.00671 | 0.003 | -60.601
-2.5 | -0.34 | 0.00613 | 0.002 | -55.441
-2 | -0.272 | 0.00587 | 0.002 | -46.426
-1.5 | -0.204 | 0.00577 | 0.001 | -35.429
-1 | -0.136 | 0.00574 | 0.001 | -23.766
-0.5 | -0.068 | 0.0057 | 0 | -11.966
0 | 0 | 0.00561 | 0 | 0
0.5 | 0.069 | 0.00564 | 0 | 12.24
1 | 0.138 | 0.00565 | -0.001 | 24.412
1.5 | 0.207 | 0.00568 | -0.001 | 36.404
2 | 0.276 | 0.0058 | -0.002 | 47.503
2.5 | 0.344 | 0.00603 | -0.002 | 56.976
3 | 0.411 | 0.00656 | -0.003 | 62.712
3.5 | 0.478 | 0.00677 | -0.003 | 70.518
4 | 0.542 | 0.00746 | -0.003 | 72.588
4.5 | 0.602 | 0.0081 | -0.004 | 74.225
5 | 0.655 | 0.00875 | -0.004 | 74.876
5.5 | 0.697 | 0.00958 | -0.005 | 72.775
6 | 0.706 | 0.01059 | -0.005 | 66.706
6.5 | 0.466 | 0.04634 | -0.002 | 10.046
7 | 0.386 | 0.04954 | -0.003 | 7.802
7.5 | 0.415 | 0.05095 | -0.003 | 8.141
8 | 0.441 | 0.05786 | -0.003 | 7.625
8.5 | 0.47 | 0.05732 | -0.003 | 8.199
9 | 0.496 | 0.06402 | -0.003 | 7.754
9.5 | 0.523 | 0.08261 | -0.003 | 6.334
10 | 0.551 | 0.07023 | -0.004 | 7.848
10.5 | 0.578 | 0.08185 | -0.004 | 7.066
11 | 0.606 | 0.09688 | -0.004 | 6.256
11.5 | 0.633 | 0.09644 | -0.005 | 6.565
12 | 0.66 | 0.10336 | -0.005 | 6.386
12.5 | 0.688 | 0.10603 | -0.005 | 6.491
13 | 0.715 | 0.11099 | -0.005 | 6.443
13.5 | 0.742 | 0.11708 | -0.006 | 6.336
14 | 0.77 | 0.11922 | -0.006 | 6.461
14.5 | 0.797 | 0.12296 | -0.006 | 6.482
15 | 0.824 | 0.12681 | -0.006 | 6.495
15.5 | 0.851 | 0.13205 | -0.007 | 6.444
16 | 0.879 | 0.14043 | -0.007 | 6.258
16.5 | 0.905 | 0.14507 | -0.007 | 6.239
17 | 0.932 | 0.14835 | -0.008 | 6.281
17.5 | 0.959 | 0.15205 | -0.008 | 6.305
18 | 0.988 | 0.15866 | -0.008 | 6.227
18.5 | 1.013 | 0.16337 | -0.008 | 6.199
19 | 1.039 | 0.16568 | -0.009 | 6.272
19.5 | 1.065 | 0.17073 | -0.009 | 6.24
20 | 1.093 | 0.17701 | -0.009 | 6.172

## 56. Re 2M Mach 0.50 (2)
BIGFOIL.COM POLAR EXPORT
FAD07
FAD07 |  |  |  | Cl Max: | 0.9943 | at alpha= | 20 | deg
XFOIL ncrit=9 |  |  |  | L/D Max: | 81.0626 | at alpha= | 5 | deg
Re: | 2000000 |  |  | Cd Min: | 0.28891 | at alpha= | 20 | deg
Mach: | 0.5 |  |  | Cl=0 at alpha= | 0 | deg
|  |  |  | @ Cl=0.1, Cd= | 0.00539
|  |  |  | @ Cl=0.4, Cd= | 0.0061935
|  |  |  | @ Cl=0.6, Cd= | 0.0075344
alpha (deg) | Cl | Cd | Cm | Cl/Cd
-20 | -0.9939 | 0.28837 | 0.1146 | -3.4466
-19.5 | -0.9727 | 0.27924 | 0.1092 | -3.4834
-19 | -0.9515 | 0.27029 | 0.1039 | -3.5203
-18.5 | -0.9303 | 0.26132 | 0.0988 | -3.56
-18 | -0.9101 | 0.25258 | 0.094 | -3.6032
-17.5 | -0.8889 | 0.24428 | 0.0891 | -3.6389
-17 | -0.8677 | 0.23585 | 0.0842 | -3.679
-16.5 | -0.8467 | 0.22617 | 0.079 | -3.7436
-16 | -0.8273 | 0.21643 | 0.0738 | -3.8225
-15.5 | -0.8081 | 0.20725 | 0.069 | -3.8992
-15 | -0.7897 | 0.19892 | 0.0646 | -3.9699
-14.5 | -0.7723 | 0.18936 | 0.0598 | -4.0785
-14 | -0.7561 | 0.17961 | 0.0549 | -4.2097
-13.5 | -0.7422 | 0.16959 | 0.05 | -4.3764
-13 | -0.7314 | 0.15877 | 0.0448 | -4.6067
-12.5 | -0.7227 | 0.14818 | 0.0397 | -4.8772
-12 | -0.7182 | 0.13687 | 0.0344 | -5.2473
-11.5 | -0.7175 | 0.12585 | 0.0289 | -5.7012
-11 | -0.7202 | 0.1146 | 0.0234 | -6.2845
-10.5 | -0.7245 | 0.10388 | 0.0179 | -6.9744
-10 | -0.7394 | 0.0919 | 0.0115 | -8.0457
-9.5 | -0.7579 | 0.07995 | 0.0045 | -9.4797
-9 | -0.7831 | 0.06735 | -0.0036 | -11.6273
-8.5 | -0.8096 | 0.05343 | -0.0139 | -15.1525
-8 | -0.8368 | 0.03894 | -0.0285 | -21.4895
-7.5 | -0.8722 | 0.03012 | -0.0277 | -28.9575
-7 | -0.8843 | 0.02064 | -0.0242 | -42.844
-6.5 | -0.8606 | 0.01394 | -0.0183 | -61.736
-6 | -0.8088 | 0.01097 | -0.0129 | -73.7284
-5.5 | -0.7491 | 0.00939 | -0.0085 | -79.7764
-5 | -0.6866 | 0.00847 | -0.0049 | -81.0626
-4.5 | -0.6249 | 0.00775 | -0.0016 | -80.6323
-4 | -0.5497 | 0.00712 | -0.0016 | -77.2051
-3.5 | -0.467 | 0.00655 | -0.0035 | -71.2977
-3 | -0.3788 | 0.00608 | -0.007 | -62.3026
-2.5 | -0.3114 | 0.00581 | -0.0061 | -53.5972
-2 | -0.2527 | 0.00562 | -0.0039 | -44.9644
-1.5 | -0.1912 | 0.00546 | -0.0025 | -35.0183
-1 | -0.128 | 0.00539 | -0.0015 | -23.7477
-0.5 | -0.0643 | 0.00539 | -0.0007 | -11.9295
0 | 0 | 0.00538 | 0 | 0
0.5 | 0.0642 | 0.00539 | 0.0007 | 11.9109
1 | 0.128 | 0.00539 | 0.0015 | 23.7477
1.5 | 0.1912 | 0.00546 | 0.0025 | 35.0183
2 | 0.2527 | 0.00563 | 0.0039 | 44.8845
2.5 | 0.3113 | 0.00581 | 0.0061 | 53.58
3 | 0.3786 | 0.00608 | 0.007 | 62.2697
3.5 | 0.4672 | 0.00655 | 0.0035 | 71.3282
4 | 0.5498 | 0.00712 | 0.0016 | 77.2191
4.5 | 0.6249 | 0.00774 | 0.0016 | 80.7364
5 | 0.6866 | 0.00847 | 0.0049 | 81.0626
5.5 | 0.7491 | 0.00939 | 0.0085 | 79.7764
6 | 0.8088 | 0.01097 | 0.0129 | 73.7284
6.5 | 0.8606 | 0.01394 | 0.0183 | 61.736
7 | 0.8843 | 0.02063 | 0.0242 | 42.8648
7.5 | 0.8711 | 0.03026 | 0.0277 | 28.7872
8 | 0.8361 | 0.03903 | 0.0284 | 21.422
8.5 | 0.8089 | 0.0537 | 0.0136 | 15.0633
9 | 0.7811 | 0.06778 | 0.0032 | 11.524
9.5 | 0.7601 | 0.07974 | -0.0045 | 9.5322
10 | 0.7423 | 0.09158 | -0.0114 | 8.1055
10.5 | 0.7268 | 0.10364 | -0.0179 | 7.0127
11 | 0.721 | 0.11463 | -0.0235 | 6.2898
11.5 | 0.7209 | 0.12523 | -0.0288 | 5.7566
12 | 0.7183 | 0.13709 | -0.0347 | 5.2396
12.5 | 0.7239 | 0.14797 | -0.0398 | 4.8922
13 | 0.7318 | 0.15903 | -0.045 | 4.6016
13.5 | 0.743 | 0.16956 | -0.0501 | 4.3819
14 | 0.7567 | 0.17971 | -0.055 | 4.2107
14.5 | 0.7728 | 0.18945 | -0.0599 | 4.0792
15 | 0.7903 | 0.19866 | -0.0646 | 3.9782
15.5 | 0.8087 | 0.20731 | -0.0691 | 3.9009
16 | 0.8278 | 0.2166 | -0.0739 | 3.8218
16.5 | 0.8474 | 0.22614 | -0.079 | 3.7472
17 | 0.8683 | 0.23601 | -0.0843 | 3.6791
17.5 | 0.8892 | 0.24477 | -0.0892 | 3.6328
18 | 0.9105 | 0.2529 | -0.0941 | 3.6002
18.5 | 0.9307 | 0.26163 | -0.0989 | 3.5573
19 | 0.9519 | 0.27071 | -0.104 | 3.5163
19.5 | 0.9731 | 0.27978 | -0.1093 | 3.4781
20 | 0.9943 | 0.28891 | -0.1147 | 3.4416

## 57. Re 3M Mach 0.00 (1)
BIGFOIL.COM POLAR EXPORT
FAD07
FAD07 |  |  |  | Cl Max: | 0.896 | at alpha= | 9.5 | deg
JavaFoil+Calcfoil stall+Eppler ext transition |  |  |  | L/D Max: | 90.558 | at alpha= | 7 | deg
Re: | 3000000 |  |  | Cd Min: | 0.00516 | at alpha= | 0 | deg
Mach: | 0 |  |  | Cl=0 at alpha= | 0 | deg
|  |  |  | @ Cl=0.1, Cd= | 0.00521
|  |  |  | @ Cl=0.4, Cd= | 0.0058819
|  |  |  | @ Cl=0.6, Cd= | 0.0069396
alpha (deg) | Cl | Cd | Cm | Cl/Cd
-14.5 | -0.606 | 0.10587 | 0.005 | -5.725
-14 | -0.629 | 0.09897 | 0.005 | -6.359
-13.5 | -0.651 | 0.09357 | 0.005 | -6.961
-13 | -0.672 | 0.08801 | 0.005 | -7.634
-12.5 | -0.691 | 0.08161 | 0.005 | -8.469
-12 | -0.71 | 0.07475 | 0.005 | -9.496
-11.5 | -0.724 | 0.06892 | 0.005 | -10.51
-11 | -0.738 | 0.06235 | 0.005 | -11.829
-10.5 | -0.798 | 0.03305 | 0.006 | -24.157
-10 | -0.849 | 0.01802 | 0.007 | -47.131
-9.5 | -0.883 | 0.01217 | 0.007 | -72.548
-9 | -0.871 | 0.01123 | 0.007 | -77.608
-8.5 | -0.853 | 0.01047 | 0.006 | -81.516
-8 | -0.829 | 0.00979 | 0.006 | -84.649
-7.5 | -0.799 | 0.00924 | 0.005 | -86.401
-7 | -0.763 | 0.00868 | 0.005 | -87.915
-6.5 | -0.723 | 0.00833 | 0.005 | -86.714
-6 | -0.678 | 0.00772 | 0.004 | -87.834
-5.5 | -0.63 | 0.00732 | 0.004 | -85.966
-5 | -0.578 | 0.00694 | 0.004 | -83.242
-4.5 | -0.524 | 0.00654 | 0.003 | -80.106
-4 | -0.468 | 0.00616 | 0.003 | -75.972
-3.5 | -0.411 | 0.00598 | 0.003 | -68.698
-3 | -0.353 | 0.00595 | 0.002 | -59.39
-2.5 | -0.295 | 0.00551 | 0.002 | -53.507
-2 | -0.236 | 0.0054 | 0.001 | -43.691
-1.5 | -0.177 | 0.00529 | 0.001 | -33.488
-1 | -0.118 | 0.00529 | 0.001 | -22.356
-0.5 | -0.059 | 0.00528 | 0 | -11.189
0 | 0 | 0.00516 | 0 | 0
0.5 | 0.06 | 0.00521 | 0 | 11.485
1 | 0.12 | 0.00521 | -0.001 | 22.951
1.5 | 0.179 | 0.00521 | -0.001 | 34.387
2 | 0.239 | 0.00532 | -0.001 | 44.873
2.5 | 0.298 | 0.00543 | -0.002 | 54.96
3 | 0.357 | 0.00586 | -0.002 | 60.984
3.5 | 0.416 | 0.00589 | -0.003 | 70.587
4 | 0.473 | 0.00606 | -0.003 | 78.104
4.5 | 0.53 | 0.00643 | -0.003 | 82.365
5 | 0.585 | 0.00683 | -0.004 | 85.603
5.5 | 0.637 | 0.00721 | -0.004 | 88.431
6 | 0.686 | 0.00759 | -0.004 | 90.384
6.5 | 0.731 | 0.00819 | -0.005 | 89.266
7 | 0.773 | 0.00853 | -0.005 | 90.558
7.5 | 0.809 | 0.00908 | -0.005 | 89.057
8 | 0.839 | 0.00961 | -0.006 | 87.317
8.5 | 0.864 | 0.01027 | -0.006 | 84.172
9 | 0.883 | 0.01101 | -0.007 | 80.249
9.5 | 0.896 | 0.01191 | -0.007 | 75.204
10 | 0.849 | 0.01802 | -0.007 | 47.131
10.5 | 0.798 | 0.03305 | -0.006 | 24.157
11 | 0.738 | 0.06235 | -0.005 | 11.829
11.5 | 0.724 | 0.06892 | -0.005 | 10.51
12 | 0.71 | 0.07475 | -0.005 | 9.496
12.5 | 0.691 | 0.08161 | -0.005 | 8.469
13 | 0.672 | 0.08801 | -0.005 | 7.634
13.5 | 0.651 | 0.09357 | -0.005 | 6.961
14 | 0.629 | 0.09897 | -0.005 | 6.359
14.5 | 0.606 | 0.10587 | -0.005 | 5.725

## 58. Re 3M Mach 0.00 (2)
BIGFOIL.COM POLAR EXPORT
FAD07
FAD07 |  |  |  | Cl Max: | 1.4798 | at alpha= | 15 | deg
XFOIL ncrit=9 |  |  |  | L/D Max: | 94.3102 | at alpha= | 8 | deg
Re: | 3000000 |  |  | Cd Min: | 0.2441 | at alpha= | -19.5 | deg
Mach: | 0 |  |  | Cl=0 at alpha= | 0 | deg
|  |  |  | @ Cl=0.1, Cd= | 0.0049383
|  |  |  | @ Cl=0.4, Cd= | 0.0055903
|  |  |  | @ Cl=0.6, Cd= | 0.0068298
alpha (deg) | Cl | Cd | Cm | Cl/Cd
-19.5 | -0.8664 | 0.2441 | 0.0846 | -3.5494
-18 | -0.9498 | 0.17028 | 0.0505 | -5.5779
-17.5 | -1.0569 | 0.13269 | 0.0286 | -7.9652
-17 | -1.35 | 0.06651 | -0.0107 | -20.2977
-16.5 | -1.4007 | 0.04907 | -0.023 | -28.5449
-16 | -1.4427 | 0.03584 | -0.0324 | -40.2539
-15.5 | -1.4676 | 0.03003 | -0.0308 | -48.8711
-15 | -1.482 | 0.02658 | -0.024 | -55.7562
-14.5 | -1.4645 | 0.02385 | -0.0205 | -61.4046
-14 | -1.4332 | 0.02196 | -0.0181 | -65.2641
-13.5 | -1.3962 | 0.0204 | -0.0163 | -68.4412
-13 | -1.3559 | 0.01902 | -0.0147 | -71.2881
-12.5 | -1.3132 | 0.0178 | -0.0133 | -73.7753
-12 | -1.2683 | 0.01673 | -0.0121 | -75.8099
-11.5 | -1.2221 | 0.01573 | -0.0109 | -77.6923
-11 | -1.1753 | 0.01473 | -0.0098 | -79.7895
-10.5 | -1.1308 | 0.01322 | -0.0084 | -85.5371
-10 | -1.0833 | 0.01211 | -0.0072 | -89.455
-9.5 | -1.0336 | 0.01134 | -0.0062 | -91.1464
-9 | -0.983 | 0.0107 | -0.0054 | -91.8692
-8.5 | -0.9322 | 0.01007 | -0.0045 | -92.572
-8 | -0.8818 | 0.00935 | -0.0035 | -94.3102
-7.5 | -0.8303 | 0.0089 | -0.0027 | -93.2921
-7 | -0.7796 | 0.00831 | -0.0016 | -93.8147
-6.5 | -0.7283 | 0.00789 | -0.0006 | -92.3067
-6 | -0.6773 | 0.00745 | 0.0005 | -90.9128
-5.5 | -0.6266 | 0.00703 | 0.0017 | -89.1323
-5 | -0.5761 | 0.00665 | 0.003 | -86.6316
-4.5 | -0.5148 | 0.00622 | 0.0018 | -82.7653
-4 | -0.4496 | 0.00585 | -0.0002 | -76.8547
-3.5 | -0.3808 | 0.00549 | -0.0031 | -69.3625
-3 | -0.3182 | 0.00525 | -0.0043 | -60.6095
-2 | -0.2167 | 0.00503 | -0.0018 | -43.0815
-1.5 | -0.1636 | 0.00492 | -0.0012 | -33.252
-1 | -0.1094 | 0.00494 | -0.0007 | -22.1457
-0.5 | -0.0549 | 0.00493 | -0.0003 | -11.1359
0 | 0 | 0.00493 | 0 | 0
0.5 | 0.0548 | 0.00493 | 0.0004 | 11.1156
1 | 0.1094 | 0.00494 | 0.0007 | 22.1457
1.5 | 0.1635 | 0.00492 | 0.0012 | 33.2317
2 | 0.2166 | 0.00504 | 0.0018 | 42.9762
2.5 | 0.2686 | 0.00516 | 0.0027 | 52.0543
3 | 0.3181 | 0.00525 | 0.0044 | 60.5905
3.5 | 0.3808 | 0.00549 | 0.0031 | 69.3625
4 | 0.4497 | 0.00585 | 0.0002 | 76.8718
4.5 | 0.5149 | 0.00622 | -0.0018 | 82.7814
5 | 0.5761 | 0.00665 | -0.003 | 86.6316
5.5 | 0.6266 | 0.00703 | -0.0017 | 89.1323
6 | 0.6773 | 0.00745 | -0.0005 | 90.9128
6.5 | 0.7283 | 0.00789 | 0.0006 | 92.3067
7 | 0.7796 | 0.00831 | 0.0016 | 93.8147
7.5 | 0.8303 | 0.0089 | 0.0027 | 93.2921
8 | 0.8818 | 0.00935 | 0.0035 | 94.3102
8.5 | 0.932 | 0.0101 | 0.0045 | 92.2772
9 | 0.983 | 0.0107 | 0.0054 | 91.8692
9.5 | 1.0336 | 0.01134 | 0.0063 | 91.1464
10 | 1.0832 | 0.01211 | 0.0072 | 89.4467
10.5 | 1.1307 | 0.01321 | 0.0084 | 85.5942
11 | 1.1752 | 0.01472 | 0.0099 | 79.837
11.5 | 1.2226 | 0.01564 | 0.0109 | 78.1714
12 | 1.268 | 0.01676 | 0.0121 | 75.6563
12.5 | 1.3127 | 0.01785 | 0.0133 | 73.5406
13 | 1.3563 | 0.01897 | 0.0146 | 71.4971
13.5 | 1.3958 | 0.02044 | 0.0163 | 68.2877
14 | 1.4334 | 0.02193 | 0.0181 | 65.3625
14.5 | 1.464 | 0.0239 | 0.0205 | 61.2552
15 | 1.4798 | 0.02677 | 0.0241 | 55.2783
15.5 | 1.4651 | 0.03021 | 0.0309 | 48.4972
16 | 1.4416 | 0.03603 | 0.0322 | 40.0111
16.5 | 1.3611 | 0.05678 | 0.0164 | 23.9715
17 | 1.3398 | 0.06868 | 0.009 | 19.5079
17.5 | 1.0842 | 0.12675 | -0.0251 | 8.5538

## 59. Re 3M Mach 0.10 (1)
BIGFOIL.COM POLAR EXPORT
FAD07
FAD07 |  |  |  | Cl Max: | 0.888 | at alpha= | 9.5 | deg
JavaFoil+Calcfoil stall+Eppler ext transition |  |  |  | L/D Max: | 89.979 | at alpha= | 6 | deg
Re: | 3000000 |  |  | Cd Min: | 0.00519 | at alpha= | 0 | deg
Mach: | 0.1 |  |  | Cl=0 at alpha= | 0 | deg
|  |  |  | @ Cl=0.1, Cd= | 0.0052067
|  |  |  | @ Cl=0.4, Cd= | 0.0059039
|  |  |  | @ Cl=0.6, Cd= | 0.10676
alpha (deg) | Cl | Cd | Cm | Cl/Cd
-14.5 | -0.565 | 0.10676 | 0.005 | -5.288
-14 | -0.592 | 0.10017 | 0.005 | -5.906
-13.5 | -0.617 | 0.0945 | 0.005 | -6.529
-13 | -0.642 | 0.0886 | 0.005 | -7.243
-12.5 | -0.664 | 0.08298 | 0.005 | -8.004
-12 | -0.685 | 0.07665 | 0.005 | -8.943
-11.5 | -0.704 | 0.07013 | 0.005 | -10.044
-11 | -0.72 | 0.0642 | 0.005 | -11.209
-10.5 | -0.758 | 0.04476 | 0.006 | -16.938
-10 | -0.8 | 0.02795 | 0.006 | -28.604
-9.5 | -0.876 | 0.01247 | 0.007 | -70.237
-9 | -0.867 | 0.01141 | 0.007 | -75.933
-8.5 | -0.851 | 0.01059 | 0.006 | -80.349
-8 | -0.828 | 0.00984 | 0.006 | -84.136
-7.5 | -0.799 | 0.00924 | 0.005 | -86.486
-7 | -0.765 | 0.00876 | 0.005 | -87.295
-6.5 | -0.725 | 0.00841 | 0.005 | -86.163
-6 | -0.68 | 0.00778 | 0.004 | -87.416
-5.5 | -0.632 | 0.00732 | 0.004 | -86.381
-5 | -0.58 | 0.00693 | 0.004 | -83.786
-4.5 | -0.526 | 0.00648 | 0.003 | -81.196
-4 | -0.47 | 0.00619 | 0.003 | -76.003
-3.5 | -0.413 | 0.00601 | 0.003 | -68.732
-3 | -0.355 | 0.00598 | 0.002 | -59.353
-2.5 | -0.296 | 0.00554 | 0.002 | -53.479
-2 | -0.237 | 0.00537 | 0.001 | -44.222
-1.5 | -0.178 | 0.0053 | 0.001 | -33.595
-1 | -0.119 | 0.00529 | 0.001 | -22.45
-0.5 | -0.059 | 0.00527 | 0 | -11.265
0 | 0 | 0.00519 | 0 | 0
0.5 | 0.06 | 0.0052 | 0 | 11.566
1 | 0.12 | 0.00521 | -0.001 | 23.057
1.5 | 0.18 | 0.00522 | -0.001 | 34.51
2 | 0.24 | 0.00528 | -0.001 | 45.432
2.5 | 0.3 | 0.00545 | -0.002 | 54.948
3 | 0.359 | 0.00589 | -0.002 | 60.965
3.5 | 0.418 | 0.00591 | -0.003 | 70.646
4 | 0.476 | 0.00609 | -0.003 | 78.147
4.5 | 0.532 | 0.00637 | -0.003 | 83.515
5 | 0.587 | 0.00681 | -0.004 | 86.184
5.5 | 0.64 | 0.0072 | -0.004 | 88.877
6 | 0.689 | 0.00765 | -0.004 | 89.979
6.5 | 0.734 | 0.00827 | -0.005 | 88.722
7 | 0.774 | 0.00861 | -0.005 | 89.942
7.5 | 0.809 | 0.00908 | -0.005 | 89.163
8 | 0.839 | 0.00966 | -0.006 | 86.817
8.5 | 0.862 | 0.01038 | -0.006 | 83.002
9 | 0.879 | 0.01118 | -0.007 | 78.559
9.5 | 0.888 | 0.0122 | -0.007 | 72.835
10 | 0.8 | 0.02795 | -0.006 | 28.604
10.5 | 0.758 | 0.04476 | -0.006 | 16.938
11 | 0.72 | 0.0642 | -0.005 | 11.209
11.5 | 0.704 | 0.07013 | -0.005 | 10.044
12 | 0.685 | 0.07665 | -0.005 | 8.943
12.5 | 0.664 | 0.08298 | -0.005 | 8.004
13 | 0.642 | 0.0886 | -0.005 | 7.243
13.5 | 0.617 | 0.0945 | -0.005 | 6.529
14 | 0.592 | 0.10017 | -0.005 | 5.906
14.5 | 0.565 | 0.10676 | -0.005 | 5.288

## 60. Re 3M Mach 0.10 (2)
BIGFOIL.COM POLAR EXPORT
FAD07
FAD07 |  |  |  | Cl Max: | 1.4449 | at alpha= | 14.5 | deg
XFOIL ncrit=9 |  |  |  | L/D Max: | 93.7698 | at alpha= | 8 | deg
Re: | 3000000 |  |  | Cd Min: | 0.24513 | at alpha= | -19.5 | deg
Mach: | 0.1 |  |  | Cl=0 at alpha= | 0 | deg
|  |  |  | @ Cl=0.1, Cd= | 0.0049482
|  |  |  | @ Cl=0.4, Cd= | 0.0055991
|  |  |  | @ Cl=0.6, Cd= | 0.0068251
alpha (deg) | Cl | Cd | Cm | Cl/Cd
-19.5 | -0.8693 | 0.24513 | 0.0853 | -3.5463
-19 | -0.8532 | 0.23865 | 0.0812 | -3.5751
-18.5 | -0.8371 | 0.23206 | 0.0772 | -3.6073
-17.5 | -0.9384 | 0.16514 | 0.0473 | -5.6825
-17 | -1.0269 | 0.13271 | 0.0286 | -7.7379
-16.5 | -1.2782 | 0.07509 | -0.0055 | -17.0222
-16 | -1.359 | 0.05181 | -0.0213 | -26.2305
-15.5 | -1.394 | 0.03825 | -0.032 | -36.4444
-15 | -1.4229 | 0.03115 | -0.0326 | -45.679
-14.5 | -1.4454 | 0.02706 | -0.0255 | -53.4146
-14 | -1.4293 | 0.02406 | -0.0218 | -59.4057
-13.5 | -1.3983 | 0.02194 | -0.0193 | -63.7329
-13 | -1.3607 | 0.02025 | -0.0173 | -67.1951
-12.5 | -1.3198 | 0.01875 | -0.0155 | -70.3893
-12 | -1.2756 | 0.0175 | -0.014 | -72.8914
-11.5 | -1.2299 | 0.01634 | -0.0126 | -75.2693
-11 | -1.1834 | 0.0152 | -0.0113 | -77.8553
-10.5 | -1.1368 | 0.01394 | -0.0099 | -81.5495
-10 | -1.0908 | 0.01246 | -0.0083 | -87.5441
-9.5 | -1.0411 | 0.01157 | -0.0072 | -89.9827
-9 | -0.9902 | 0.01086 | -0.0062 | -91.1786
-8.5 | -0.9384 | 0.0103 | -0.0053 | -91.1068
-8 | -0.888 | 0.00947 | -0.0041 | -93.7698
-7.5 | -0.8361 | 0.00896 | -0.0031 | -93.3147
-7 | -0.7848 | 0.00839 | -0.002 | -93.5399
-6.5 | -0.733 | 0.00797 | -0.0009 | -91.9699
-6 | -0.6818 | 0.00748 | 0.0003 | -91.1497
-5.5 | -0.6306 | 0.00706 | 0.0015 | -89.3201
-5 | -0.5798 | 0.00667 | 0.0028 | -86.9265
-4.5 | -0.5178 | 0.00624 | 0.0016 | -82.9808
-4 | -0.4522 | 0.00587 | -0.0004 | -77.0358
-3.5 | -0.3828 | 0.00551 | -0.0032 | -69.4737
-3 | -0.3201 | 0.00527 | -0.0044 | -60.74
-2.5 | -0.2702 | 0.00519 | -0.0028 | -52.0617
-2 | -0.218 | 0.00505 | -0.0019 | -43.1683
-1.5 | -0.1646 | 0.00494 | -0.0012 | -33.3198
-1 | -0.1101 | 0.00495 | -0.0007 | -22.2424
-0.5 | -0.0552 | 0.00494 | -0.0003 | -11.1741
0 | 0 | 0.00494 | 0 | 0
0.5 | 0.0551 | 0.00494 | 0.0004 | 11.1538
1 | 0.11 | 0.00495 | 0.0008 | 22.2222
1.5 | 0.1645 | 0.00494 | 0.0012 | 33.2996
2 | 0.2179 | 0.00505 | 0.0019 | 43.1485
2.5 | 0.2702 | 0.00518 | 0.0028 | 52.1622
3 | 0.32 | 0.00527 | 0.0044 | 60.7211
3.5 | 0.3828 | 0.00551 | 0.0032 | 69.4737
4 | 0.4523 | 0.00587 | 0.0004 | 77.0528
4.5 | 0.5179 | 0.00624 | -0.0016 | 82.9968
5 | 0.5798 | 0.00667 | -0.0028 | 86.9265
5.5 | 0.6306 | 0.00706 | -0.0015 | 89.3201
6 | 0.6818 | 0.00748 | -0.0003 | 91.1497
6.5 | 0.733 | 0.00797 | 0.0009 | 91.9699
7 | 0.7848 | 0.00838 | 0.002 | 93.6516
7.5 | 0.8361 | 0.00896 | 0.0031 | 93.3147
8 | 0.888 | 0.00947 | 0.0041 | 93.7698
8.5 | 0.9385 | 0.01027 | 0.0052 | 91.3827
9 | 0.9902 | 0.01086 | 0.0062 | 91.1786
9.5 | 1.0411 | 0.01157 | 0.0072 | 89.9827
10 | 1.0908 | 0.01245 | 0.0083 | 87.6145
10.5 | 1.1366 | 0.01396 | 0.0099 | 81.4183
11 | 1.1832 | 0.0152 | 0.0113 | 77.8421
11.5 | 1.2305 | 0.01624 | 0.0125 | 75.7697
12 | 1.2752 | 0.01756 | 0.014 | 72.6196
12.5 | 1.3192 | 0.01882 | 0.0156 | 70.0956
13 | 1.3614 | 0.02016 | 0.0172 | 67.5298
13.5 | 1.3979 | 0.02198 | 0.0193 | 63.5987
14 | 1.4293 | 0.02407 | 0.0218 | 59.381
14.5 | 1.4449 | 0.02711 | 0.0256 | 53.2977
15 | 1.4188 | 0.03146 | 0.0328 | 45.0985
15.5 | 1.391 | 0.03873 | 0.0316 | 35.9153
16 | 1.3599 | 0.05186 | 0.021 | 26.2225
16.5 | 1.2543 | 0.07983 | 0.0023 | 15.7121
17 | 1.0381 | 0.13042 | -0.0274 | 7.9597
17.5 | 0.9361 | 0.16607 | -0.0479 | 5.6368

## 61. Re 3M Mach 0.25 (1)
BIGFOIL.COM POLAR EXPORT
FAD07
FAD07 |  |  |  | Cl Max: | 0.836 | at alpha= | 8.5 | deg
JavaFoil+Calcfoil stall+Eppler ext transition |  |  |  | L/D Max: | 88.455 | at alpha= | 6 | deg
Re: | 3000000 |  |  | Cd Min: | 0.0052 | at alpha= | 0 | deg
Mach: | 0.25 |  |  | Cl=0 at alpha= | 0 | deg
|  |  |  | @ Cl=0.1, Cd= | 0.00526
|  |  |  | @ Cl=0.4, Cd= | 0.10142
|  |  |  | @ Cl=0.6, Cd= | 0.10142
alpha (deg) | Cl | Cd | Cm | Cl/Cd
-13.5 | -0.291 | 0.10196 | 0.005 | -2.851
-13 | -0.36 | 0.09549 | 0.005 | -3.767
-12.5 | -0.423 | 0.08906 | 0.005 | -4.745
-12 | -0.48 | 0.08339 | 0.005 | -5.761
-11.5 | -0.532 | 0.07772 | 0.004 | -6.849
-11 | -0.578 | 0.07213 | 0.004 | -8.015
-10.5 | -0.617 | 0.06693 | 0.004 | -9.213
-10 | -0.649 | 0.06084 | 0.004 | -10.661
-9.5 | -0.672 | 0.05528 | 0.004 | -12.158
-9 | -0.772 | 0.01976 | 0.006 | -39.051
-8.5 | -0.824 | 0.01139 | 0.006 | -72.411
-8 | -0.816 | 0.0106 | 0.006 | -76.974
-7.5 | -0.797 | 0.00976 | 0.006 | -81.719
-7 | -0.77 | 0.00917 | 0.005 | -84.001
-6.5 | -0.735 | 0.00873 | 0.005 | -84.186
-6 | -0.693 | 0.00807 | 0.005 | -85.9
-5.5 | -0.646 | 0.00756 | 0.004 | -85.524
-5 | -0.594 | 0.00715 | 0.004 | -83.104
-4.5 | -0.539 | 0.00669 | 0.003 | -80.596
-4 | -0.482 | 0.00636 | 0.003 | -75.879
-3.5 | -0.424 | 0.00612 | 0.003 | -69.276
-3 | -0.364 | 0.00611 | 0.002 | -59.685
-2.5 | -0.304 | 0.00575 | 0.002 | -52.918
-2 | -0.244 | 0.0055 | 0.002 | -44.347
-1.5 | -0.183 | 0.00537 | 0.001 | -34.083
-1 | -0.122 | 0.00535 | 0.001 | -22.831
-0.5 | -0.061 | 0.00534 | 0 | -11.427
0 | 0 | 0.0052 | 0 | 0
0.5 | 0.062 | 0.00526 | 0 | 11.742
1 | 0.123 | 0.00526 | -0.001 | 23.463
1.5 | 0.185 | 0.00528 | -0.001 | 35.033
2 | 0.247 | 0.00541 | -0.002 | 45.59
2.5 | 0.308 | 0.00566 | -0.002 | 54.395
3 | 0.369 | 0.00601 | -0.002 | 61.334
3.5 | 0.429 | 0.00602 | -0.003 | 71.242
4 | 0.488 | 0.00625 | -0.003 | 78.064
4.5 | 0.546 | 0.00658 | -0.003 | 82.939
5 | 0.601 | 0.00703 | -0.004 | 85.523
5.5 | 0.654 | 0.00743 | -0.004 | 88.038
6 | 0.702 | 0.00793 | -0.005 | 88.455
6.5 | 0.744 | 0.00858 | -0.005 | 86.719
7 | 0.78 | 0.00901 | -0.005 | 86.586
7.5 | 0.808 | 0.00958 | -0.006 | 84.288
8 | 0.827 | 0.01034 | -0.006 | 79.951
8.5 | 0.836 | 0.01116 | -0.006 | 74.884
9 | 0.772 | 0.01976 | -0.006 | 39.051
9.5 | 0.683 | 0.04951 | -0.005 | 13.791
10 | 0.649 | 0.06084 | -0.004 | 10.661
10.5 | 0.615 | 0.06903 | -0.004 | 8.904
11 | 0.578 | 0.07201 | -0.004 | 8.028
11.5 | 0.532 | 0.07772 | -0.004 | 6.849
12 | 0.48 | 0.08354 | -0.004 | 5.75
12.5 | 0.423 | 0.08922 | -0.005 | 4.736
13 | 0.359 | 0.09572 | -0.005 | 3.754
13.5 | 0.291 | 0.10142 | -0.005 | 2.865

## 62. Re 3M Mach 0.25 (2)
BIGFOIL.COM POLAR EXPORT
FAD07
FAD07 |  |  |  | Cl Max: | 1.2288 | at alpha= | 11.5 | deg
XFOIL ncrit=9 |  |  |  | L/D Max: | 92.3815 | at alpha= | 6.5 | deg
Re: | 3000000 |  |  | Cd Min: | 0.21159 | at alpha= | -17 | deg
Mach: | 0.25 |  |  | Cl=0 at alpha= | 0 | deg
|  |  |  | @ Cl=0.1, Cd= | 0.0050052
|  |  |  | @ Cl=0.4, Cd= | 0.0056315
|  |  |  | @ Cl=0.6, Cd= | 0.0068417
alpha (deg) | Cl | Cd | Cm | Cl/Cd
-17 | -0.8074 | 0.21159 | 0.0677 | -3.8159
-16.5 | -0.7931 | 0.20319 | 0.0633 | -3.9032
-16 | -0.7815 | 0.19352 | 0.0586 | -4.0383
-15.5 | -0.7773 | 0.18106 | 0.0531 | -4.2931
-15 | -0.8907 | 0.13585 | 0.031 | -6.5565
-14.5 | -0.9441 | 0.11511 | 0.0194 | -8.2017
-14 | -1.0118 | 0.09432 | 0.0074 | -10.7273
-13.5 | -1.0951 | 0.07215 | -0.0054 | -15.1781
-13 | -1.1598 | 0.04977 | -0.0215 | -23.3032
-12.5 | -1.1972 | 0.0358 | -0.0345 | -33.4413
-12 | -1.2309 | 0.03004 | -0.0296 | -40.9754
-11.5 | -1.228 | 0.02498 | -0.0253 | -49.1593
-11 | -1.2047 | 0.02098 | -0.0216 | -57.4214
-10.5 | -1.1674 | 0.01813 | -0.0186 | -64.3905
-10 | -1.1226 | 0.01606 | -0.016 | -69.9004
-9.5 | -1.0795 | 0.01356 | -0.0132 | -79.6091
-9 | -1.0286 | 0.01218 | -0.0111 | -84.4499
-8.5 | -0.9754 | 0.01118 | -0.0094 | -87.2451
-8 | -0.9213 | 0.01038 | -0.0077 | -88.7572
-7.5 | -0.8682 | 0.00946 | -0.006 | -91.7759
-7 | -0.8138 | 0.00888 | -0.0045 | -91.6441
-6.5 | -0.7602 | 0.00823 | -0.0028 | -92.3694
-6 | -0.7063 | 0.00774 | -0.0013 | -91.2532
-5.5 | -0.6527 | 0.00729 | 0.0003 | -89.5336
-5 | -0.5999 | 0.00684 | 0.0019 | -87.7047
-4.5 | -0.5344 | 0.0064 | 0.0007 | -83.5
-4 | -0.4666 | 0.00597 | -0.0011 | -78.1575
-3.5 | -0.3938 | 0.0056 | -0.0041 | -70.3214
-3 | -0.3311 | 0.00538 | -0.0047 | -61.5428
-2.5 | -0.2791 | 0.00532 | -0.003 | -52.4624
-2 | -0.225 | 0.00516 | -0.002 | -43.6047
-1.5 | -0.1698 | 0.00502 | -0.0013 | -33.8247
-1 | -0.1135 | 0.00502 | -0.0008 | -22.6096
-0.5 | -0.0569 | 0.00499 | -0.0004 | -11.4028
0 | 0 | 0.005 | 0 | 0
0.5 | 0.0569 | 0.00499 | 0.0004 | 11.4028
1 | 0.1135 | 0.00501 | 0.0008 | 22.6547
1.5 | 0.1697 | 0.00502 | 0.0014 | 33.8048
2 | 0.2249 | 0.00517 | 0.0021 | 43.501
2.5 | 0.2791 | 0.00531 | 0.003 | 52.5612
3 | 0.331 | 0.00538 | 0.0047 | 61.5242
3.5 | 0.3938 | 0.0056 | 0.0041 | 70.3214
4 | 0.4667 | 0.00597 | 0.0011 | 78.1742
4.5 | 0.5345 | 0.0064 | -0.0007 | 83.5156
5 | 0.5998 | 0.00684 | -0.0019 | 87.6901
5.5 | 0.6527 | 0.0073 | -0.0003 | 89.411
6 | 0.7064 | 0.00774 | 0.0013 | 91.2661
6.5 | 0.7603 | 0.00823 | 0.0028 | 92.3815
7 | 0.8137 | 0.00888 | 0.0045 | 91.6329
7.5 | 0.8683 | 0.00945 | 0.006 | 91.8836
8 | 0.9214 | 0.01037 | 0.0077 | 88.8525
8.5 | 0.9754 | 0.01118 | 0.0094 | 87.2451
9 | 1.0285 | 0.0122 | 0.0112 | 84.3033
9.5 | 1.0795 | 0.01354 | 0.0132 | 79.7267
10 | 1.123 | 0.01599 | 0.016 | 70.2314
10.5 | 1.1679 | 0.01806 | 0.0186 | 64.6678
11 | 1.2039 | 0.02106 | 0.0217 | 57.1652
11.5 | 1.2288 | 0.0249 | 0.0253 | 49.3494
12 | 1.227 | 0.03038 | 0.0297 | 40.3884
12.5 | 1.1959 | 0.03594 | 0.0344 | 33.2749
13 | 1.1641 | 0.04905 | 0.0222 | 23.7329
13.5 | 1.0954 | 0.07233 | 0.0051 | 15.1445
14 | 1.0148 | 0.09407 | -0.0074 | 10.7877
14.5 | 0.9393 | 0.11632 | -0.0204 | 8.0751
15 | 0.8852 | 0.13742 | -0.0321 | 6.4416
15.5 | 0.7764 | 0.18192 | -0.0534 | 4.2678
16 | 0.7823 | 0.19359 | -0.0587 | 4.041
16.5 | 0.7932 | 0.20368 | -0.0635 | 3.8943

## 63. Re 3M Mach 0.50 (1)
BIGFOIL.COM POLAR EXPORT
FAD07
FAD07 |  |  |  | Cl Max: | 1.094 | at alpha= | 20 | deg
JavaFoil+Calcfoil stall+Eppler ext transition |  |  |  | L/D Max: | 81.594 | at alpha= | 5 | deg
Re: | 3000000 |  |  | Cd Min: | 0.00545 | at alpha= | 1 | deg
Mach: | 0.5 |  |  | Cl=0 at alpha= | 0 | deg
|  |  |  | @ Cl=0.1, Cd= | 0.0054665
|  |  |  | @ Cl=0.4, Cd= | 0.006594
|  |  |  | @ Cl=0.6, Cd= | 0.0074587
alpha (deg) | Cl | Cd | Cm | Cl/Cd
-20 | -1.094 | 0.16994 | 0.01 | -6.44
-19.5 | -1.066 | 0.16133 | 0.009 | -6.608
-19 | -1.039 | 0.15501 | 0.009 | -6.706
-18.5 | -1.013 | 0.15314 | 0.009 | -6.617
-18 | -0.989 | 0.15074 | 0.009 | -6.559
-17.5 | -0.96 | 0.14383 | 0.008 | -6.673
-17 | -0.932 | 0.13952 | 0.008 | -6.681
-16.5 | -0.905 | 0.13449 | 0.008 | -6.732
-16 | -0.879 | 0.13043 | 0.007 | -6.738
-15.5 | -0.852 | 0.12557 | 0.007 | -6.782
-15 | -0.824 | 0.12034 | 0.007 | -6.846
-14.5 | -0.797 | 0.11827 | 0.006 | -6.741
-14 | -0.771 | 0.11456 | 0.006 | -6.726
-13.5 | -0.742 | 0.10856 | 0.006 | -6.838
-13 | -0.715 | 0.10234 | 0.006 | -6.991
-12.5 | -0.689 | 0.10295 | 0.005 | -6.688
-12 | -0.661 | 0.09166 | 0.005 | -7.208
-11.5 | -0.633 | 0.09258 | 0.005 | -6.842
-11 | -0.607 | 0.07331 | 0.005 | -8.276
-10.5 | -0.579 | 0.07732 | 0.004 | -7.485
-10 | -0.552 | 0.06815 | 0.004 | -8.1
-9.5 | -0.524 | 0.07567 | 0.004 | -6.92
-9 | -0.497 | 0.06193 | 0.004 | -8.028
-8.5 | -0.475 | 0.05285 | 0.004 | -8.988
-8 | -0.442 | 0.05523 | 0.003 | -7.999
-7.5 | -0.419 | 0.04774 | 0.004 | -8.779
-7 | -0.389 | 0.04694 | 0.003 | -8.293
-6.5 | -0.469 | 0.04412 | 0.003 | -10.628
-6 | -0.697 | 0.0099 | 0.005 | -70.449
-5.5 | -0.688 | 0.00909 | 0.005 | -75.677
-5 | -0.647 | 0.00815 | 0.004 | -79.421
-4.5 | -0.594 | 0.00754 | 0.004 | -78.789
-4 | -0.535 | 0.00724 | 0.003 | -73.953
-3.5 | -0.472 | 0.00689 | 0.003 | -68.537
-3 | -0.407 | 0.00679 | 0.003 | -59.887
-2.5 | -0.34 | 0.00645 | 0.002 | -52.65
-2 | -0.272 | 0.0058 | 0.002 | -46.977
-1.5 | -0.204 | 0.00571 | 0.001 | -35.835
-1 | -0.136 | 0.00553 | 0.001 | -24.645
-0.5 | -0.068 | 0.00552 | 0 | -12.352
0 | 0 | 0.00547 | 0 | 0
0.5 | 0.069 | 0.00548 | 0 | 12.594
1 | 0.138 | 0.00545 | -0.001 | 25.314
1.5 | 0.207 | 0.00562 | -0.001 | 36.807
2 | 0.276 | 0.00575 | -0.002 | 47.879
2.5 | 0.344 | 0.00636 | -0.002 | 54.045
3 | 0.411 | 0.00664 | -0.003 | 61.929
3.5 | 0.478 | 0.00679 | -0.003 | 70.3
4 | 0.542 | 0.00713 | -0.003 | 75.986
4.5 | 0.602 | 0.00747 | -0.004 | 80.507
5 | 0.655 | 0.00803 | -0.004 | 81.594
5.5 | 0.697 | 0.00881 | -0.005 | 79.088
6 | 0.706 | 0.00974 | -0.005 | 72.551
6.5 | 0.471 | 0.04318 | -0.003 | 10.897
7 | 0.388 | 0.04728 | -0.003 | 8.209
7.5 | 0.422 | 0.04524 | -0.004 | 9.337
8 | 0.442 | 0.05589 | -0.003 | 7.902
8.5 | 0.476 | 0.05259 | -0.004 | 9.043
9 | 0.497 | 0.06174 | -0.004 | 8.055
9.5 | 0.524 | 0.07582 | -0.004 | 6.906
10 | 0.552 | 0.0681 | -0.004 | 8.107
10.5 | 0.579 | 0.07623 | -0.004 | 7.593
11 | 0.607 | 0.07428 | -0.005 | 8.169
11.5 | 0.634 | 0.08035 | -0.005 | 7.888
12 | 0.661 | 0.09419 | -0.005 | 7.014
12.5 | 0.689 | 0.09915 | -0.005 | 6.945
13 | 0.715 | 0.10243 | -0.005 | 6.985
13.5 | 0.742 | 0.10995 | -0.006 | 6.751
14 | 0.771 | 0.11076 | -0.006 | 6.957
14.5 | 0.797 | 0.11752 | -0.006 | 6.784
15 | 0.824 | 0.12119 | -0.007 | 6.799
15.5 | 0.852 | 0.12532 | -0.007 | 6.796
16 | 0.879 | 0.13335 | -0.007 | 6.591
16.5 | 0.905 | 0.13453 | -0.007 | 6.73
17 | 0.932 | 0.14023 | -0.008 | 6.647
17.5 | 0.96 | 0.14567 | -0.008 | 6.588
18 | 0.989 | 0.15451 | -0.008 | 6.399
18.5 | 1.013 | 0.15295 | -0.009 | 6.625
19 | 1.039 | 0.15776 | -0.009 | 6.589
19.5 | 1.066 | 0.16218 | -0.009 | 6.574
20 | 1.094 | 0.16656 | -0.009 | 6.571

## 64. Re 3M Mach 0.50 (2)
BIGFOIL.COM POLAR EXPORT
FAD07
FAD07 |  |  |  | Cl Max: | 0.9937 | at alpha= | 20 | deg
XFOIL ncrit=9 |  |  |  | L/D Max: | 90.3129 | at alpha= | 5 | deg
Re: | 3000000 |  |  | Cd Min: | 0.28813 | at alpha= | 20 | deg
Mach: | 0.5 |  |  | Cl=0 at alpha= | 0 | deg
|  |  |  | @ Cl=0.1, Cd= | 0.0052474
|  |  |  | @ Cl=0.4, Cd= | 0.0059081
|  |  |  | @ Cl=0.6, Cd= | 0.0069561
alpha (deg) | Cl | Cd | Cm | Cl/Cd
-20 | -0.9933 | 0.28744 | 0.114 | -3.4557
-19.5 | -0.9721 | 0.27952 | 0.1089 | -3.4777
-19 | -0.9506 | 0.27118 | 0.1038 | -3.5054
-18.5 | -0.9291 | 0.26265 | 0.0988 | -3.5374
-18 | -0.9073 | 0.25285 | 0.0935 | -3.5883
-17 | -0.8665 | 0.23505 | 0.0835 | -3.6864
-16.5 | -0.8472 | 0.22511 | 0.0784 | -3.7635
-16 | -0.8275 | 0.2159 | 0.0735 | -3.8328
-15.5 | -0.8088 | 0.20645 | 0.0685 | -3.9177
-15 | -0.7911 | 0.19676 | 0.0635 | -4.0206
-14.5 | -0.7748 | 0.18674 | 0.0585 | -4.1491
-14 | -0.7603 | 0.1765 | 0.0534 | -4.3076
-13.5 | -0.7479 | 0.16615 | 0.0483 | -4.5014
-13 | -0.7382 | 0.15568 | 0.043 | -4.7418
-12.5 | -0.7306 | 0.14519 | 0.0379 | -5.032
-12 | -0.724 | 0.13505 | 0.033 | -5.361
-11.5 | -0.7264 | 0.12342 | 0.0275 | -5.8856
-11 | -0.7367 | 0.11111 | 0.0214 | -6.6304
-10.5 | -0.7532 | 0.09877 | 0.015 | -7.6258
-10 | -0.7743 | 0.08645 | 0.008 | -8.9566
-9.5 | -0.796 | 0.07455 | 0.0008 | -10.6774
-9 | -0.8202 | 0.06207 | -0.0079 | -13.2141
-8.5 | -0.8428 | 0.04645 | -0.0211 | -18.1442
-8 | -0.8742 | 0.03576 | -0.0298 | -24.4463
-7.5 | -0.8999 | 0.02681 | -0.0282 | -33.5658
-7 | -0.8998 | 0.0184 | -0.0238 | -48.9022
-6.5 | -0.872 | 0.01226 | -0.0173 | -71.1256
-6 | -0.8179 | 0.00966 | -0.0117 | -84.6687
-5.5 | -0.7559 | 0.00843 | -0.0074 | -89.6679
-5 | -0.6927 | 0.00767 | -0.0039 | -90.3129
-4.5 | -0.6118 | 0.00704 | -0.0044 | -86.9034
-4 | -0.5301 | 0.00646 | -0.0057 | -82.0588
-3.5 | -0.4424 | 0.00597 | -0.0086 | -74.1039
-3 | -0.3809 | 0.00588 | -0.0062 | -64.7789
-2.5 | -0.3194 | 0.00581 | -0.0043 | -54.9742
-2 | -0.2562 | 0.00564 | -0.0031 | -45.4255
-1.5 | -0.1931 | 0.00538 | -0.0021 | -35.8922
-1 | -0.1291 | 0.00527 | -0.0013 | -24.4972
-0.5 | -0.0648 | 0.00521 | -0.0006 | -12.4376
0 | 0 | 0.00521 | 0 | 0
0.5 | 0.0647 | 0.00522 | 0.0006 | 12.3946
1 | 0.1291 | 0.00527 | 0.0013 | 24.4972
1.5 | 0.1931 | 0.00538 | 0.0021 | 35.8922
2 | 0.2561 | 0.00564 | 0.0031 | 45.4078
2.5 | 0.3193 | 0.00581 | 0.0043 | 54.957
3 | 0.3808 | 0.00588 | 0.0062 | 64.7619
3.5 | 0.4422 | 0.00597 | 0.0087 | 74.0704
4 | 0.5302 | 0.00646 | 0.0056 | 82.0743
4.5 | 0.6118 | 0.00704 | 0.0044 | 86.9034
5 | 0.6927 | 0.00767 | 0.0039 | 90.3129
5.5 | 0.7559 | 0.00843 | 0.0074 | 89.6679
6 | 0.818 | 0.00966 | 0.0117 | 84.6791
6.5 | 0.872 | 0.01227 | 0.0173 | 71.0676
7 | 0.9002 | 0.01835 | 0.0238 | 49.0572
7.5 | 0.8999 | 0.02682 | 0.0282 | 33.5533
8 | 0.8736 | 0.03583 | 0.0298 | 24.3818
8.5 | 0.8428 | 0.04655 | 0.0209 | 18.1053
9 | 0.8194 | 0.06232 | 0.0076 | 13.1483
9.5 | 0.7976 | 0.07445 | -0.0008 | 10.7132
10 | 0.7736 | 0.08675 | -0.0084 | 8.9176
10.5 | 0.7542 | 0.09881 | -0.0151 | 7.6328
11 | 0.7355 | 0.11158 | -0.0218 | 6.5917
11.5 | 0.7275 | 0.12343 | -0.0276 | 5.894
12 | 0.7238 | 0.13535 | -0.0333 | 5.3476
12.5 | 0.7292 | 0.14588 | -0.0384 | 4.9986
13 | 0.7408 | 0.15512 | -0.0429 | 4.7757
13.5 | 0.7496 | 0.16582 | -0.0483 | 4.5206
14 | 0.7608 | 0.17664 | -0.0536 | 4.3071
14.5 | 0.7754 | 0.18679 | -0.0586 | 4.1512
15 | 0.7917 | 0.1967 | -0.0636 | 4.0249
15.5 | 0.8094 | 0.20652 | -0.0686 | 3.9192
16 | 0.828 | 0.21605 | -0.0735 | 3.8324
16.5 | 0.8474 | 0.22555 | -0.0785 | 3.757
17 | 0.867 | 0.23532 | -0.0836 | 3.6843
17.5 | 0.8869 | 0.24371 | -0.0884 | 3.6392
18 | 0.9077 | 0.2531 | -0.0936 | 3.5863
18.5 | 0.9296 | 0.2629 | -0.0988 | 3.5359
19 | 0.951 | 0.27168 | -0.1039 | 3.5004
19.5 | 0.9725 | 0.27981 | -0.109 | 3.4756
20 | 0.9937 | 0.28813 | -0.1141 | 3.4488

## 65. Re 4M Mach 0.00 (1)
BIGFOIL.COM POLAR EXPORT
FAD07
FAD07 |  |  |  | Cl Max: | 0.902 | at alpha= | 10 | deg
JavaFoil+Calcfoil stall+Eppler ext transition |  |  |  | L/D Max: | 96.504 | at alpha= | 6.5 | deg
Re: | 4000000 |  |  | Cd Min: | 0.0051 | at alpha= | 0 | deg
Mach: | 0 |  |  | Cl=0 at alpha= | 0 | deg
|  |  |  | @ Cl=0.1, Cd= | 0.0051233
|  |  |  | @ Cl=0.4, Cd= | 0.0060558
|  |  |  | @ Cl=0.6, Cd= | 0.10851
alpha (deg) | Cl | Cd | Cm | Cl/Cd
-15 | -0.584 | 0.10851 | 0.006 | -5.38
-14.5 | -0.608 | 0.10234 | 0.006 | -5.939
-14 | -0.632 | 0.09504 | 0.006 | -6.651
-13.5 | -0.655 | 0.08912 | 0.006 | -7.345
-13 | -0.676 | 0.08319 | 0.005 | -8.125
-12.5 | -0.694 | 0.07866 | 0.005 | -8.823
-12 | -0.714 | 0.07066 | 0.005 | -10.111
-11.5 | -0.734 | 0.06183 | 0.006 | -11.88
-11 | -0.757 | 0.051 | 0.006 | -14.847
-10.5 | -0.848 | 0.01861 | 0.007 | -45.551
-10 | -0.889 | 0.01246 | 0.007 | -71.333
-9.5 | -0.884 | 0.01145 | 0.007 | -77.175
-9 | -0.872 | 0.01061 | 0.007 | -82.148
-8.5 | -0.853 | 0.00988 | 0.006 | -86.349
-8 | -0.829 | 0.00923 | 0.006 | -89.831
-7.5 | -0.799 | 0.0087 | 0.005 | -91.76
-7 | -0.763 | 0.00819 | 0.005 | -93.145
-6.5 | -0.723 | 0.00771 | 0.005 | -93.698
-6 | -0.678 | 0.00733 | 0.004 | -92.473
-5.5 | -0.63 | 0.00689 | 0.004 | -91.409
-5 | -0.578 | 0.00652 | 0.004 | -88.643
-4.5 | -0.524 | 0.00645 | 0.003 | -81.239
-4 | -0.468 | 0.00618 | 0.003 | -75.755
-3.5 | -0.411 | 0.0062 | 0.003 | -66.267
-3 | -0.353 | 0.006 | 0.002 | -58.873
-2.5 | -0.295 | 0.00574 | 0.002 | -51.412
-2 | -0.236 | 0.00541 | 0.001 | -43.666
-1.5 | -0.177 | 0.00528 | 0.001 | -33.571
-1 | -0.118 | 0.0052 | 0.001 | -22.727
-0.5 | -0.059 | 0.00521 | 0 | -11.353
0 | 0 | 0.0051 | 0 | 0
0.5 | 0.06 | 0.00513 | 0 | 11.652
1 | 0.12 | 0.00512 | -0.001 | 23.328
1.5 | 0.179 | 0.0052 | -0.001 | 34.46
2 | 0.239 | 0.00533 | -0.001 | 44.829
2.5 | 0.298 | 0.00565 | -0.002 | 52.765
3 | 0.357 | 0.00591 | -0.002 | 60.421
3.5 | 0.416 | 0.00611 | -0.003 | 68.024
4 | 0.473 | 0.00608 | -0.003 | 77.83
4.5 | 0.53 | 0.00634 | -0.003 | 83.498
5 | 0.585 | 0.00641 | -0.004 | 91.195
5.5 | 0.637 | 0.00677 | -0.004 | 94.068
6 | 0.686 | 0.00721 | -0.004 | 95.202
6.5 | 0.731 | 0.00758 | -0.005 | 96.504
7 | 0.773 | 0.00805 | -0.005 | 95.982
7.5 | 0.809 | 0.00855 | -0.005 | 94.624
8 | 0.839 | 0.00905 | -0.006 | 92.707
8.5 | 0.864 | 0.00969 | -0.006 | 89.205
9 | 0.883 | 0.01039 | -0.007 | 84.968
9.5 | 0.896 | 0.0112 | -0.007 | 79.966
10 | 0.902 | 0.01217 | -0.007 | 74.165
10.5 | 0.848 | 0.01861 | -0.007 | 45.551
11 | 0.757 | 0.051 | -0.006 | 14.847
11.5 | 0.734 | 0.06183 | -0.006 | 11.88
12 | 0.714 | 0.07066 | -0.005 | 10.111
12.5 | 0.694 | 0.07866 | -0.005 | 8.823
13 | 0.676 | 0.08319 | -0.005 | 8.125
13.5 | 0.655 | 0.08912 | -0.005 | 7.345
14 | 0.632 | 0.09504 | -0.006 | 6.651
14.5 | 0.608 | 0.10234 | -0.006 | 5.939
15 | 0.584 | 0.10851 | -0.006 | 5.38

## 66. Re 4M Mach 0.00 (2)
BIGFOIL.COM POLAR EXPORT
FAD07
FAD07 |  |  |  | Cl Max: | 1.527 | at alpha= | 15.5 | deg
XFOIL ncrit=9 |  |  |  | L/D Max: | 100.774 | at alpha= | 7.5 | deg
Re: | 4000000 |  |  | Cd Min: | 0.18807 | at alpha= | 19 | deg
Mach: | 0 |  |  | Cl=0 at alpha= | 0 | deg
|  |  |  | @ Cl=0.1, Cd= | 0.0049127
|  |  |  | @ Cl=0.4, Cd= | 0.0054035
|  |  |  | @ Cl=0.6, Cd= | 0.0064564
alpha (deg) | Cl | Cd | Cm | Cl/Cd
-19 | -0.9596 | 0.18781 | 0.0605 | -5.1094
-18.5 | -1.0118 | 0.16231 | 0.0455 | -6.2338
-18 | -1.089 | 0.1338 | 0.0284 | -8.139
-17.5 | -1.4165 | 0.06274 | -0.0136 | -22.5773
-17 | -1.4857 | 0.04231 | -0.0293 | -35.1146
-16.5 | -1.5104 | 0.0333 | -0.0342 | -45.3574
-16 | -1.5215 | 0.02909 | -0.0317 | -52.3032
-15.5 | -1.5285 | 0.02641 | -0.0252 | -57.8758
-15 | -1.5059 | 0.02439 | -0.022 | -61.7425
-14.5 | -1.4747 | 0.02272 | -0.0197 | -64.9076
-14 | -1.4472 | 0.02027 | -0.0169 | -71.3962
-13.5 | -1.4136 | 0.01812 | -0.0146 | -78.0132
-13 | -1.3717 | 0.01679 | -0.0131 | -81.6974
-12.5 | -1.3271 | 0.01569 | -0.0118 | -84.5825
-12 | -1.2807 | 0.01475 | -0.0107 | -86.8271
-11.5 | -1.2333 | 0.01385 | -0.0096 | -89.0469
-11 | -1.1852 | 0.01298 | -0.0086 | -91.3097
-10.5 | -1.136 | 0.01223 | -0.0077 | -92.8863
-10 | -1.086 | 0.01153 | -0.0069 | -94.1891
-9.5 | -1.0376 | 0.01051 | -0.0057 | -98.725
-9 | -0.987 | 0.00987 | -0.0048 | -100
-8.5 | -0.9356 | 0.00936 | -0.004 | -99.9573
-8 | -0.8845 | 0.0088 | -0.0031 | -100.5114
-7.5 | -0.8334 | 0.00827 | -0.0021 | -100.7739
-7 | -0.7821 | 0.00784 | -0.0011 | -99.7577
-6.5 | -0.7309 | 0.00742 | -0.0001 | -98.504
-6 | -0.6799 | 0.007 | 0.001 | -97.1286
-5.5 | -0.6292 | 0.00664 | 0.0022 | -94.759
-5 | -0.5672 | 0.00625 | 0.0009 | -90.752
-4.5 | -0.5032 | 0.00589 | -0.0008 | -85.4329
-4 | -0.4349 | 0.00552 | -0.0036 | -78.7862
-3.5 | -0.3751 | 0.00532 | -0.0042 | -70.5075
-3 | -0.3247 | 0.00533 | -0.0028 | -60.9193
-2.5 | -0.2718 | 0.00525 | -0.002 | -51.7714
-2 | -0.2183 | 0.00512 | -0.0015 | -42.6367
-1.5 | -0.1646 | 0.00496 | -0.001 | -33.1855
-1 | -0.11 | 0.00492 | -0.0006 | -22.3577
-0.5 | -0.0552 | 0.00488 | -0.0003 | -11.3115
0 | 0 | 0.00487 | 0 | 0
0.5 | 0.0551 | 0.00488 | 0.0003 | 11.291
1 | 0.11 | 0.00492 | 0.0006 | 22.3577
1.5 | 0.1645 | 0.00496 | 0.001 | 33.1653
2 | 0.2183 | 0.00512 | 0.0015 | 42.6367
2.5 | 0.2717 | 0.00525 | 0.002 | 51.7524
3 | 0.3246 | 0.00533 | 0.0028 | 60.9006
3.5 | 0.375 | 0.00532 | 0.0042 | 70.4887
4 | 0.4349 | 0.00552 | 0.0036 | 78.7862
4.5 | 0.5033 | 0.00588 | 0.0008 | 85.5952
5 | 0.5673 | 0.00625 | -0.0009 | 90.768
5.5 | 0.6291 | 0.00664 | -0.0022 | 94.744
6 | 0.68 | 0.007 | -0.001 | 97.1429
6.5 | 0.731 | 0.00742 | 0.0001 | 98.5175
7 | 0.7821 | 0.00783 | 0.0011 | 99.8851
7.5 | 0.8334 | 0.00827 | 0.0021 | 100.7739
8 | 0.8845 | 0.0088 | 0.0031 | 100.5114
8.5 | 0.9356 | 0.00935 | 0.004 | 100.0642
9 | 0.9869 | 0.00987 | 0.0048 | 99.9899
9.5 | 1.0376 | 0.0105 | 0.0057 | 98.819
10 | 1.086 | 0.01153 | 0.0069 | 94.1891
10.5 | 1.1359 | 0.01222 | 0.0077 | 92.9542
11 | 1.1851 | 0.01298 | 0.0087 | 91.302
11.5 | 1.2334 | 0.01382 | 0.0096 | 89.2475
12 | 1.2804 | 0.01478 | 0.0107 | 86.6306
12.5 | 1.3269 | 0.01572 | 0.0118 | 84.4084
13 | 1.3719 | 0.01675 | 0.013 | 81.9045
13.5 | 1.4136 | 0.01811 | 0.0146 | 78.0563
14 | 1.444 | 0.02064 | 0.0172 | 69.9612
14.5 | 1.4739 | 0.02281 | 0.0197 | 64.6164
15 | 1.5041 | 0.02456 | 0.0222 | 61.2419
15.5 | 1.527 | 0.02653 | 0.0253 | 57.5575
16 | 1.5247 | 0.02892 | 0.0314 | 52.7213
16.5 | 1.5198 | 0.03248 | 0.0342 | 46.7919
17 | 1.4978 | 0.04051 | 0.0306 | 36.9736
17.5 | 1.4303 | 0.06048 | 0.015 | 23.6491
18 | 1.1095 | 0.12938 | -0.0259 | 8.5755
18.5 | 1.0116 | 0.16262 | -0.0458 | 6.2206
19 | 0.9598 | 0.18807 | -0.0606 | 5.1034

## 67. Re 4M Mach 0.10 (1)
BIGFOIL.COM POLAR EXPORT
FAD07
FAD07 |  |  |  | Cl Max: | 0.888 | at alpha= | 9.5 | deg
JavaFoil+Calcfoil stall+Eppler ext transition |  |  |  | L/D Max: | 95.964 | at alpha= | 6.5 | deg
Re: | 4000000 |  |  | Cd Min: | 0.00511 | at alpha= | 0.5 | deg
Mach: | 0.1 |  |  | Cl=0 at alpha= | 0 | deg
|  |  |  | @ Cl=0.1, Cd= | 0.00515
|  |  |  | @ Cl=0.4, Cd= | 0.0060759
|  |  |  | @ Cl=0.6, Cd= | 0.1031
alpha (deg) | Cl | Cd | Cm | Cl/Cd
-14.5 | -0.566 | 0.1031 | 0.006 | -5.49
-14 | -0.593 | 0.09646 | 0.006 | -6.15
-13.5 | -0.62 | 0.09079 | 0.005 | -6.825
-13 | -0.643 | 0.08596 | 0.005 | -7.486
-12.5 | -0.666 | 0.08036 | 0.005 | -8.293
-12 | -0.689 | 0.07335 | 0.005 | -9.392
-11.5 | -0.71 | 0.06572 | 0.005 | -10.803
-11 | -0.733 | 0.05568 | 0.006 | -13.169
-10.5 | -0.805 | 0.02616 | 0.007 | -30.775
-10 | -0.857 | 0.01495 | 0.007 | -57.3
-9.5 | -0.876 | 0.01166 | 0.007 | -75.122
-9 | -0.867 | 0.01074 | 0.007 | -80.726
-8.5 | -0.851 | 0.01 | 0.006 | -85.12
-8 | -0.828 | 0.00932 | 0.006 | -88.896
-7.5 | -0.799 | 0.00879 | 0.005 | -90.976
-7 | -0.765 | 0.00827 | 0.005 | -92.481
-6.5 | -0.725 | 0.00778 | 0.005 | -93.149
-6 | -0.681 | 0.00733 | 0.004 | -92.87
-5.5 | -0.632 | 0.00694 | 0.004 | -91.055
-5 | -0.58 | 0.00657 | 0.004 | -88.374
-4.5 | -0.526 | 0.00643 | 0.003 | -81.752
-4 | -0.47 | 0.00628 | 0.003 | -74.898
-3.5 | -0.413 | 0.00624 | 0.003 | -66.22
-3 | -0.355 | 0.00602 | 0.002 | -58.938
-2.5 | -0.296 | 0.0057 | 0.002 | -51.997
-2 | -0.237 | 0.00546 | 0.001 | -43.485
-1.5 | -0.178 | 0.00533 | 0.001 | -33.437
-1 | -0.119 | 0.00525 | 0.001 | -22.644
-0.5 | -0.059 | 0.00519 | 0 | -11.447
0 | 0 | 0.00512 | 0 | 0
0.5 | 0.06 | 0.00511 | 0 | 11.752
1 | 0.12 | 0.00517 | -0.001 | 23.25
1.5 | 0.18 | 0.00525 | -0.001 | 34.331
2 | 0.24 | 0.00537 | -0.001 | 44.655
2.5 | 0.3 | 0.00561 | -0.002 | 53.381
3 | 0.359 | 0.00593 | -0.002 | 60.508
3.5 | 0.418 | 0.00614 | -0.003 | 67.997
4 | 0.476 | 0.00618 | -0.003 | 76.961
4.5 | 0.532 | 0.00633 | -0.003 | 84.062
5 | 0.587 | 0.00646 | -0.004 | 90.945
5.5 | 0.64 | 0.00683 | -0.004 | 93.731
6 | 0.689 | 0.0072 | -0.004 | 95.632
6.5 | 0.734 | 0.00765 | -0.005 | 95.964
7 | 0.774 | 0.00812 | -0.005 | 95.323
7.5 | 0.809 | 0.00862 | -0.005 | 93.839
8 | 0.839 | 0.00914 | -0.006 | 91.764
8.5 | 0.862 | 0.0098 | -0.006 | 87.954
9 | 0.879 | 0.01052 | -0.007 | 83.531
9.5 | 0.888 | 0.01141 | -0.007 | 77.877
10 | 0.857 | 0.01495 | -0.007 | 57.3
10.5 | 0.805 | 0.02616 | -0.007 | 30.775
11 | 0.733 | 0.05568 | -0.006 | 13.169
11.5 | 0.71 | 0.06572 | -0.005 | 10.803
12 | 0.689 | 0.07335 | -0.005 | 9.392
12.5 | 0.666 | 0.08036 | -0.005 | 8.293
13 | 0.643 | 0.08596 | -0.005 | 7.486
13.5 | 0.62 | 0.09079 | -0.005 | 6.825
14 | 0.593 | 0.09646 | -0.005 | 6.15
14.5 | 0.566 | 0.1031 | -0.006 | 5.49

## 68. Re 4M Mach 0.10 (2)
BIGFOIL.COM POLAR EXPORT
FAD07
FAD07 |  |  |  | Cl Max: | 1.4847 | at alpha= | 15 | deg
XFOIL ncrit=9 |  |  |  | L/D Max: | 100.635 | at alpha= | 7.5 | deg
Re: | 4000000 |  |  | Cd Min: | 0.15874 | at alpha= | -18 | deg
Mach: | 0.1 |  |  | Cl=0 at alpha= | 0 | deg
|  |  |  | @ Cl=0.1, Cd= | 0.0049223
|  |  |  | @ Cl=0.4, Cd= | 0.0054055
|  |  |  | @ Cl=0.6, Cd= | 0.006479
alpha (deg) | Cl | Cd | Cm | Cl/Cd
-18 | -0.9964 | 0.15874 | 0.0431 | -6.2769
-17.5 | -1.0754 | 0.13031 | 0.0261 | -8.2526
-17 | -1.1672 | 0.10349 | 0.0105 | -11.2784
-16.5 | -1.4149 | 0.05048 | -0.0229 | -28.0289
-16 | -1.451 | 0.03681 | -0.034 | -39.4186
-15.5 | -1.4806 | 0.03003 | -0.0337 | -49.304
-15 | -1.4895 | 0.02715 | -0.0273 | -54.8619
-14.5 | -1.4698 | 0.02482 | -0.0237 | -59.2184
-14 | -1.4405 | 0.02281 | -0.021 | -63.1521
-13.5 | -1.4114 | 0.02034 | -0.0182 | -69.3904
-13 | -1.3794 | 0.01777 | -0.0155 | -77.6252
-12.5 | -1.336 | 0.01642 | -0.0139 | -81.3642
-12 | -1.2897 | 0.01536 | -0.0125 | -83.9648
-11.5 | -1.2422 | 0.01436 | -0.0113 | -86.5042
-11 | -1.194 | 0.01337 | -0.01 | -89.3044
-10.5 | -1.1445 | 0.01253 | -0.0089 | -91.3408
-10 | -1.0943 | 0.01177 | -0.0079 | -92.9737
-9.5 | -1.045 | 0.01077 | -0.0066 | -97.0288
-9 | -0.9943 | 0.01002 | -0.0056 | -99.2315
-8.5 | -0.9425 | 0.00946 | -0.0047 | -99.63
-8 | -0.8905 | 0.00896 | -0.0037 | -99.3862
-7.5 | -0.8392 | 0.00835 | -0.0026 | -100.503
-7 | -0.7873 | 0.00793 | -0.0015 | -99.2812
-6.5 | -0.7359 | 0.00745 | -0.0004 | -98.7785
-6 | -0.6844 | 0.00705 | 0.0008 | -97.078
-5.5 | -0.6332 | 0.00668 | 0.002 | -94.7904
-4.5 | -0.5063 | 0.00591 | -0.001 | -85.6684
-4 | -0.4374 | 0.00553 | -0.0037 | -79.0958
-3.5 | -0.3774 | 0.00533 | -0.0043 | -70.8068
-3 | -0.3267 | 0.00534 | -0.0028 | -61.1798
-2.5 | -0.2734 | 0.00526 | -0.0021 | -51.9772
-2 | -0.2196 | 0.00514 | -0.0015 | -42.7237
-1.5 | -0.1655 | 0.00497 | -0.001 | -33.2998
-1 | -0.1106 | 0.00493 | -0.0006 | -22.4341
-0.5 | -0.0555 | 0.00489 | -0.0003 | -11.3497
0 | 0 | 0.00488 | 0 | 0
0.5 | 0.0554 | 0.00489 | 0.0003 | 11.3292
1 | 0.1106 | 0.00493 | 0.0006 | 22.4341
2 | 0.2195 | 0.00514 | 0.0015 | 42.7043
2.5 | 0.2733 | 0.00527 | 0.0021 | 51.8596
3 | 0.3265 | 0.00534 | 0.0029 | 61.1423
3.5 | 0.3773 | 0.00533 | 0.0043 | 70.788
4 | 0.4374 | 0.00553 | 0.0037 | 79.0958
4.5 | 0.5063 | 0.00591 | 0.001 | 85.6684
5.5 | 0.6331 | 0.00668 | -0.002 | 94.7754
6 | 0.6844 | 0.00704 | -0.0008 | 97.2159
6.5 | 0.7359 | 0.00745 | 0.0004 | 98.7785
7 | 0.7873 | 0.00792 | 0.0015 | 99.4066
7.5 | 0.8393 | 0.00834 | 0.0026 | 100.6355
8 | 0.8905 | 0.00896 | 0.0037 | 99.3862
8.5 | 0.9425 | 0.00945 | 0.0046 | 99.7354
9 | 0.9942 | 0.01002 | 0.0056 | 99.2216
9.5 | 1.0451 | 0.01075 | 0.0066 | 97.2186
10 | 1.0942 | 0.01176 | 0.0079 | 93.0442
10.5 | 1.1445 | 0.01252 | 0.0089 | 91.4137
11 | 1.1939 | 0.01338 | 0.0101 | 89.2302
11.5 | 1.2423 | 0.01432 | 0.0112 | 86.7528
12 | 1.2894 | 0.01539 | 0.0126 | 83.7817
12.5 | 1.3357 | 0.01645 | 0.0139 | 81.1976
13 | 1.3793 | 0.01777 | 0.0155 | 77.6196
13.5 | 1.4139 | 0.02004 | 0.018 | 70.5539
14 | 1.4411 | 0.02275 | 0.021 | 63.3451
14.5 | 1.4686 | 0.02494 | 0.0238 | 58.8853
15 | 1.4847 | 0.02745 | 0.0277 | 54.0874
15.5 | 1.4757 | 0.03037 | 0.0339 | 48.5907
16 | 1.457 | 0.03616 | 0.0343 | 40.2931
16.5 | 1.4291 | 0.04803 | 0.0249 | 29.7543
17 | 1.1506 | 0.10698 | -0.0129 | 10.7553
17.5 | 1.0521 | 0.13584 | -0.0297 | 7.7451
18 | 1.0003 | 0.15794 | -0.0427 | 6.3334

## 69. Re 4M Mach 0.25 (1)
BIGFOIL.COM POLAR EXPORT
FAD07
FAD07 |  |  |  | Cl Max: | 0.836 | at alpha= | 8.5 | deg
JavaFoil+Calcfoil stall+Eppler ext transition |  |  |  | L/D Max: | 94.056 | at alpha= | 6 | deg
Re: | 4000000 |  |  | Cd Min: | 0.00511 | at alpha= | 0 | deg
Mach: | 0.25 |  |  | Cl=0 at alpha= | 0 | deg
|  |  |  | @ Cl=0.1, Cd= | 0.0051562
|  |  |  | @ Cl=0.4, Cd= | 0.09878
|  |  |  | @ Cl=0.6, Cd= | 0.09878
alpha (deg) | Cl | Cd | Cm | Cl/Cd
-13.5 | -0.291 | 0.09877 | 0.005 | -2.946
-13 | -0.36 | 0.09358 | 0.005 | -3.847
-12.5 | -0.424 | 0.08632 | 0.005 | -4.906
-12 | -0.482 | 0.08035 | 0.005 | -5.995
-11.5 | -0.535 | 0.07416 | 0.005 | -7.215
-11 | -0.581 | 0.06902 | 0.005 | -8.416
-10.5 | -0.621 | 0.0632 | 0.005 | -9.823
-10 | -0.657 | 0.05501 | 0.005 | -11.945
-9.5 | -0.693 | 0.04424 | 0.005 | -15.662
-9 | -0.822 | 0.01205 | 0.007 | -68.231
-8.5 | -0.825 | 0.01073 | 0.006 | -76.828
-8 | -0.816 | 0.00998 | 0.006 | -81.771
-7.5 | -0.798 | 0.00922 | 0.006 | -86.47
-7 | -0.77 | 0.00866 | 0.005 | -88.957
-6.5 | -0.735 | 0.00829 | 0.005 | -88.623
-6 | -0.693 | 0.00759 | 0.005 | -91.3
-5.5 | -0.646 | 0.00717 | 0.004 | -90.186
-5 | -0.594 | 0.00677 | 0.004 | -87.734
-4.5 | -0.539 | 0.00664 | 0.003 | -81.172
-4 | -0.482 | 0.00644 | 0.003 | -74.966
-3.5 | -0.424 | 0.00631 | 0.003 | -67.151
-3 | -0.365 | 0.00609 | 0.002 | -59.881
-2.5 | -0.304 | 0.00583 | 0.002 | -52.216
-2 | -0.244 | 0.00548 | 0.002 | -44.49
-1.5 | -0.183 | 0.00533 | 0.001 | -34.36
-1 | -0.122 | 0.00524 | 0.001 | -23.277
-0.5 | -0.061 | 0.00523 | 0 | -11.663
0 | 0 | 0.00511 | 0 | 0
0.5 | 0.062 | 0.00515 | 0 | 11.984
1 | 0.123 | 0.00516 | -0.001 | 23.92
1.5 | 0.185 | 0.00524 | -0.001 | 35.308
2 | 0.247 | 0.00539 | -0.002 | 45.721
2.5 | 0.308 | 0.00574 | -0.002 | 53.64
3 | 0.369 | 0.00599 | -0.002 | 61.515
3.5 | 0.429 | 0.00622 | -0.003 | 68.994
4 | 0.488 | 0.00633 | -0.003 | 77.078
4.5 | 0.546 | 0.00653 | -0.003 | 83.507
5 | 0.601 | 0.00666 | -0.004 | 90.335
5.5 | 0.654 | 0.00704 | -0.004 | 92.884
6 | 0.702 | 0.00746 | -0.005 | 94.056
6.5 | 0.744 | 0.00815 | -0.005 | 91.334
7 | 0.78 | 0.0085 | -0.005 | 91.731
7.5 | 0.808 | 0.00905 | -0.006 | 89.225
8 | 0.827 | 0.00979 | -0.006 | 84.49
8.5 | 0.836 | 0.01052 | -0.006 | 79.462
9 | 0.834 | 0.01178 | -0.007 | 70.815
9.5 | 0.73 | 0.02892 | -0.006 | 25.233
10 | 0.657 | 0.05501 | -0.005 | 11.945
10.5 | 0.618 | 0.06586 | -0.004 | 9.376
11 | 0.581 | 0.06908 | -0.005 | 8.408
11.5 | 0.535 | 0.07416 | -0.005 | 7.215
12 | 0.482 | 0.08086 | -0.005 | 5.958
12.5 | 0.423 | 0.08648 | -0.005 | 4.897
13 | 0.36 | 0.09287 | -0.005 | 3.878
13.5 | 0.291 | 0.09878 | -0.005 | 2.947

## 70. Re 4M Mach 0.25 (2)
BIGFOIL.COM POLAR EXPORT
FAD07
FAD07 |  |  |  | Cl Max: | 1.2981 | at alpha= | 12.5 | deg
XFOIL ncrit=9 |  |  |  | L/D Max: | 99.0788 | at alpha= | 7 | deg
Re: | 4000000 |  |  | Cd Min: | 0.21588 | at alpha= | 17.5 | deg
Mach: | 0.25 |  |  | Cl=0 at alpha= | 0 | deg
|  |  |  | @ Cl=0.1, Cd= | 0.0049676
|  |  |  | @ Cl=0.4, Cd= | 0.005476
|  |  |  | @ Cl=0.6, Cd= | 0.0065113
alpha (deg) | Cl | Cd | Cm | Cl/Cd
-17 | -0.8166 | 0.2052 | 0.0656 | -3.9795
-16.5 | -0.816 | 0.19108 | 0.059 | -4.2705
-16 | -0.8782 | 0.15893 | 0.0429 | -5.5257
-15.5 | -0.946 | 0.13241 | 0.0277 | -7.1445
-15 | -1.0167 | 0.10971 | 0.0144 | -9.2672
-14.5 | -1.099 | 0.08793 | 0.0018 | -12.4986
-14 | -1.1748 | 0.0676 | -0.0092 | -17.3787
-13.5 | -1.221 | 0.04849 | -0.0241 | -25.1804
-13 | -1.2664 | 0.03408 | -0.0373 | -37.1596
-12.5 | -1.2955 | 0.02903 | -0.0313 | -44.6262
-12 | -1.2975 | 0.02356 | -0.0264 | -55.0722
-11.5 | -1.2698 | 0.02005 | -0.0228 | -63.3317
-11 | -1.2304 | 0.01751 | -0.0197 | -70.2684
-10.5 | -1.1851 | 0.0155 | -0.0171 | -76.4581
-10 | -1.1363 | 0.01387 | -0.0147 | -81.925
-9.5 | -1.0847 | 0.0126 | -0.0127 | -86.0873
-9 | -1.0328 | 0.01138 | -0.0106 | -90.7557
-8.5 | -0.9805 | 0.01023 | -0.0087 | -95.8456
-8 | -0.9259 | 0.00951 | -0.0071 | -97.3607
-7.5 | -0.8711 | 0.00893 | -0.0055 | -97.5476
-7 | -0.8174 | 0.00825 | -0.0039 | -99.0788
-6.5 | -0.7631 | 0.00775 | -0.0023 | -98.4645
-6 | -0.709 | 0.00731 | -0.0008 | -96.9904
-5.5 | -0.6557 | 0.00686 | 0.0008 | -95.5831
-5 | -0.5901 | 0.00645 | -0.0003 | -91.4884
-4.5 | -0.5233 | 0.00602 | -0.0018 | -86.9269
-4 | -0.4511 | 0.00561 | -0.0046 | -80.41
-3.5 | -0.3902 | 0.00545 | -0.0047 | -71.5963
-3 | -0.3375 | 0.00546 | -0.0032 | -61.8132
-2.5 | -0.2822 | 0.00536 | -0.0023 | -52.6493
-2 | -0.2266 | 0.00523 | -0.0017 | -43.327
-1.5 | -0.1706 | 0.00504 | -0.0012 | -33.8492
-0.5 | -0.0572 | 0.00493 | -0.0003 | -11.6024
0 | 0 | 0.00491 | 0 | 0
0.5 | 0.0571 | 0.00493 | 0.0004 | 11.5822
1 | 0.1141 | 0.00498 | 0.0007 | 22.9116
1.5 | 0.1705 | 0.00504 | 0.0012 | 33.8294
2 | 0.2265 | 0.00523 | 0.0017 | 43.3078
2.5 | 0.2822 | 0.00537 | 0.0024 | 52.5512
3 | 0.3373 | 0.00545 | 0.0032 | 61.8899
3.5 | 0.3901 | 0.00545 | 0.0047 | 71.578
4 | 0.4511 | 0.00561 | 0.0046 | 80.41
4.5 | 0.5234 | 0.00601 | 0.0018 | 87.0882
5 | 0.5902 | 0.00645 | 0.0003 | 91.5039
5.5 | 0.6557 | 0.00686 | -0.0008 | 95.5831
6 | 0.7091 | 0.00731 | 0.0008 | 97.0041
6.5 | 0.7631 | 0.00774 | 0.0023 | 98.5917
7 | 0.8174 | 0.00825 | 0.0039 | 99.0788
7.5 | 0.8711 | 0.00892 | 0.0055 | 97.657
8 | 0.926 | 0.0095 | 0.0071 | 97.4737
8.5 | 0.9804 | 0.01023 | 0.0087 | 95.8358
9 | 1.0326 | 0.01141 | 0.0107 | 90.4996
9.5 | 1.0849 | 0.01258 | 0.0126 | 86.2401
10 | 1.1365 | 0.01383 | 0.0147 | 82.1764
10.5 | 1.1853 | 0.01546 | 0.0171 | 76.6688
11 | 1.2298 | 0.01758 | 0.0198 | 69.9545
11.5 | 1.2704 | 0.01998 | 0.0227 | 63.5836
12 | 1.2967 | 0.02364 | 0.0265 | 54.8519
12.5 | 1.2981 | 0.02881 | 0.0312 | 45.0573
13 | 1.2622 | 0.03446 | 0.0371 | 36.628
13.5 | 1.2256 | 0.04772 | 0.0248 | 25.6832
14 | 1.1707 | 0.06859 | 0.0084 | 17.0681
14.5 | 1.0925 | 0.08927 | -0.0029 | 12.2382
15 | 0.9926 | 0.11449 | -0.0177 | 8.6698
15.5 | 0.9364 | 0.13481 | -0.0294 | 6.9461
16 | 0.8855 | 0.1572 | -0.042 | 5.633
16.5 | 0.8308 | 0.18568 | -0.0568 | 4.4744
17 | 0.8183 | 0.20485 | -0.0655 | 3.9946
17.5 | 0.8274 | 0.21588 | -0.0708 | 3.8327

## 71. Re 4M Mach 0.50 (1)
BIGFOIL.COM POLAR EXPORT
FAD07
FAD07 |  |  |  | Cl Max: | 1.096 | at alpha= | 20 | deg
JavaFoil+Calcfoil stall+Eppler ext transition |  |  |  | L/D Max: | 86.04 | at alpha= | 5 | deg
Re: | 4000000 |  |  | Cd Min: | 0.00535 | at alpha= | 0 | deg
Mach: | 0.5 |  |  | Cl=0 at alpha= | 0 | deg
|  |  |  | @ Cl=0.1, Cd= | 0.005377
|  |  |  | @ Cl=0.4, Cd= | 0.0064055
|  |  |  | @ Cl=0.6, Cd= | 0.0073533
alpha (deg) | Cl | Cd | Cm | Cl/Cd
-20 | -1.096 | 0.16346 | 0.01 | -6.703
-19.5 | -1.067 | 0.15524 | 0.009 | -6.873
-19 | -1.04 | 0.15216 | 0.009 | -6.836
-18.5 | -1.014 | 0.14492 | 0.009 | -6.994
-18 | -0.989 | 0.14791 | 0.009 | -6.687
-17.5 | -0.961 | 0.1377 | 0.008 | -6.978
-17 | -0.933 | 0.13264 | 0.008 | -7.031
-16.5 | -0.906 | 0.12879 | 0.008 | -7.034
-16 | -0.879 | 0.12738 | 0.007 | -6.904
-15.5 | -0.853 | 0.11991 | 0.007 | -7.113
-15 | -0.824 | 0.1144 | 0.007 | -7.206
-14.5 | -0.798 | 0.11505 | 0.007 | -6.934
-14 | -0.771 | 0.11137 | 0.006 | -6.924
-13.5 | -0.743 | 0.10276 | 0.006 | -7.226
-13 | -0.716 | 0.09961 | 0.006 | -7.185
-12.5 | -0.689 | 0.09946 | 0.005 | -6.926
-12 | -0.661 | 0.0889 | 0.005 | -7.438
-11.5 | -0.635 | 0.07901 | 0.005 | -8.034
-11 | -0.609 | 0.07134 | 0.005 | -8.534
-10.5 | -0.579 | 0.07539 | 0.004 | -7.683
-10 | -0.555 | 0.06491 | 0.005 | -8.546
-9.5 | -0.524 | 0.06843 | 0.004 | -7.656
-9 | -0.499 | 0.0598 | 0.004 | -8.343
-8.5 | -0.498 | 0.03792 | 0.006 | -13.144
-8 | -0.443 | 0.05378 | 0.003 | -8.231
-7.5 | -0.441 | 0.03347 | 0.005 | -13.185
-7 | -0.392 | 0.0447 | 0.003 | -8.763
-6.5 | -0.539 | 0.01582 | 0.005 | -34.081
-6 | -0.697 | 0.00936 | 0.005 | -74.457
-5.5 | -0.688 | 0.0084 | 0.005 | -81.943
-5 | -0.647 | 0.00773 | 0.004 | -83.725
-4.5 | -0.594 | 0.00741 | 0.004 | -80.178
-4 | -0.535 | 0.00727 | 0.003 | -73.615
-3.5 | -0.472 | 0.00691 | 0.003 | -68.298
-3 | -0.407 | 0.00663 | 0.003 | -61.351
-2.5 | -0.34 | 0.00632 | 0.002 | -53.765
-2 | -0.272 | 0.00584 | 0.002 | -46.651
-1.5 | -0.204 | 0.00558 | 0.001 | -36.631
-1 | -0.136 | 0.00549 | 0.001 | -24.847
-0.5 | -0.068 | 0.00542 | 0 | -12.59
0 | 0 | 0.00535 | 0 | 0
0.5 | 0.069 | 0.00535 | 0 | 12.896
1 | 0.138 | 0.00541 | -0.001 | 25.519
1.5 | 0.207 | 0.0055 | -0.001 | 37.621
2 | 0.276 | 0.00576 | -0.002 | 47.835
2.5 | 0.344 | 0.00623 | -0.002 | 55.187
3 | 0.411 | 0.00644 | -0.003 | 63.837
3.5 | 0.478 | 0.00682 | -0.003 | 70.077
4 | 0.542 | 0.00716 | -0.003 | 75.605
4.5 | 0.602 | 0.00736 | -0.004 | 81.734
5 | 0.655 | 0.00762 | -0.004 | 86.04
5.5 | 0.697 | 0.0083 | -0.005 | 83.94
6 | 0.706 | 0.00916 | -0.005 | 77.114
6.5 | 0.512 | 0.02395 | -0.005 | 21.364
7 | 0.395 | 0.04226 | -0.004 | 9.343
7.5 | 0.481 | 0.01682 | -0.006 | 28.616
8 | 0.442 | 0.05431 | -0.003 | 8.145
8.5 | 0.494 | 0.04032 | -0.005 | 12.255
9 | 0.499 | 0.05943 | -0.004 | 8.396
9.5 | 0.524 | 0.07338 | -0.004 | 7.139
10 | 0.554 | 0.06571 | -0.004 | 8.436
10.5 | 0.579 | 0.07376 | -0.004 | 7.852
11 | 0.609 | 0.07183 | -0.005 | 8.473
11.5 | 0.635 | 0.07759 | -0.005 | 8.182
12 | 0.661 | 0.08851 | -0.005 | 7.47
12.5 | 0.689 | 0.09659 | -0.005 | 7.131
13 | 0.716 | 0.0997 | -0.006 | 7.179
13.5 | 0.743 | 0.10644 | -0.006 | 6.976
14 | 0.771 | 0.1083 | -0.006 | 7.119
14.5 | 0.798 | 0.11178 | -0.006 | 7.137
15 | 0.824 | 0.11533 | -0.007 | 7.148
15.5 | 0.853 | 0.11879 | -0.007 | 7.18
16 | 0.879 | 0.12657 | -0.007 | 6.948
16.5 | 0.906 | 0.13143 | -0.007 | 6.892
17 | 0.933 | 0.1334 | -0.008 | 6.991
17.5 | 0.961 | 0.14059 | -0.008 | 6.834
18 | 0.989 | 0.14492 | -0.009 | 6.824
18.5 | 1.014 | 0.14777 | -0.009 | 6.859
19 | 1.04 | 0.15144 | -0.009 | 6.868
19.5 | 1.067 | 0.15614 | -0.009 | 6.833
20 | 1.096 | 0.16065 | -0.01 | 6.821

## 72. Re 4M Mach 0.50 (2)
BIGFOIL.COM POLAR EXPORT
FAD07
FAD07 |  |  |  | Cl Max: | 0.9915 | at alpha= | 20 | deg
XFOIL ncrit=9 |  |  |  | L/D Max: | 97.0153 | at alpha= | 5.5 | deg
Re: | 4000000 |  |  | Cd Min: | 0.28823 | at alpha= | 20 | deg
Mach: | 0.5 |  |  | Cl=0 at alpha= | 0 | deg
|  |  |  | @ Cl=0.1, Cd= | 0.0051588
|  |  |  | @ Cl=0.4, Cd= | 0.0058643
|  |  |  | @ Cl=0.6, Cd= | 0.0065752
alpha (deg) | Cl | Cd | Cm | Cl/Cd
-20 | -0.9912 | 0.28771 | 0.1137 | -3.4451
-19.5 | -0.9699 | 0.27874 | 0.1085 | -3.4796
-19 | -0.9487 | 0.26992 | 0.1033 | -3.5147
-18.5 | -0.9276 | 0.26087 | 0.0981 | -3.5558
-18 | -0.9075 | 0.25184 | 0.093 | -3.6035
-17.5 | -0.887 | 0.24277 | 0.0879 | -3.6537
-17 | -0.8671 | 0.23303 | 0.0827 | -3.721
-16.5 | -0.8479 | 0.22291 | 0.0776 | -3.8038
-16 | -0.8287 | 0.21399 | 0.0726 | -3.8726
-15.5 | -0.8099 | 0.20486 | 0.0676 | -3.9534
-15 | -0.7916 | 0.1957 | 0.0628 | -4.045
-14.5 | -0.7751 | 0.18597 | 0.0578 | -4.1679
-14 | -0.7605 | 0.17597 | 0.0528 | -4.3218
-13.5 | -0.7493 | 0.16527 | 0.0475 | -4.5338
-13 | -0.7423 | 0.15385 | 0.042 | -4.8248
-12.5 | -0.7383 | 0.14266 | 0.0366 | -5.1752
-12 | -0.74 | 0.13091 | 0.0308 | -5.6527
-11.5 | -0.7411 | 0.12024 | 0.0258 | -6.1635
-11 | -0.7541 | 0.10816 | 0.0198 | -6.9721
-10.5 | -0.7683 | 0.09678 | 0.0141 | -7.9386
-10 | -0.7889 | 0.08489 | 0.0076 | -9.2932
-9.5 | -0.809 | 0.0733 | 0.0006 | -11.0368
-9 | -0.8311 | 0.06095 | -0.0081 | -13.6358
-8.5 | -0.8506 | 0.04527 | -0.0218 | -18.7895
-8 | -0.8815 | 0.03489 | -0.0302 | -25.2651
-7.5 | -0.9113 | 0.02535 | -0.0283 | -35.9487
-7 | -0.9154 | 0.01632 | -0.0231 | -56.0907
-6.5 | -0.8815 | 0.011 | -0.0164 | -80.1364
-6 | -0.8241 | 0.00886 | -0.0109 | -93.0135
-5.5 | -0.7606 | 0.00783 | -0.0067 | -97.1392
-4.5 | -0.6007 | 0.00657 | -0.0067 | -91.4307
-4 | -0.5117 | 0.00604 | -0.0095 | -84.7185
-3.5 | -0.449 | 0.00588 | -0.0071 | -76.3605
-3 | -0.3867 | 0.00586 | -0.005 | -65.9898
-2.5 | -0.3223 | 0.00574 | -0.0038 | -56.1498
-2 | -0.2577 | 0.00558 | -0.0028 | -46.1828
-1.5 | -0.1937 | 0.00533 | -0.0019 | -36.3415
-1 | -0.1296 | 0.0052 | -0.0012 | -24.9231
-0.5 | -0.065 | 0.00511 | -0.0006 | -12.7202
0 | 0 | 0.00508 | 0 | 0
0.5 | 0.0649 | 0.00511 | 0.0006 | 12.7006
1 | 0.1296 | 0.0052 | 0.0012 | 24.9231
1.5 | 0.1936 | 0.00533 | 0.002 | 36.3227
2 | 0.2577 | 0.00558 | 0.0028 | 46.1828
2.5 | 0.3222 | 0.00575 | 0.0038 | 56.0348
3 | 0.3865 | 0.00586 | 0.0051 | 65.9556
3.5 | 0.449 | 0.00588 | 0.0071 | 76.3605
4 | 0.5117 | 0.00604 | 0.0095 | 84.7185
4.5 | 0.6008 | 0.00658 | 0.0067 | 91.307
5.5 | 0.7606 | 0.00784 | 0.0067 | 97.0153
6 | 0.8241 | 0.00886 | 0.0109 | 93.0135
6.5 | 0.8816 | 0.01099 | 0.0164 | 80.2184
7 | 0.9157 | 0.01628 | 0.0231 | 56.2469
7.5 | 0.9098 | 0.02552 | 0.0283 | 35.6505
8 | 0.8809 | 0.03497 | 0.0302 | 25.1902
8.5 | 0.8507 | 0.0454 | 0.0216 | 18.7379
9 | 0.8304 | 0.0612 | 0.0077 | 13.5686
9.5 | 0.8107 | 0.0732 | -0.0006 | 11.0751
10 | 0.7894 | 0.08503 | -0.0079 | 9.2838
10.5 | 0.77 | 0.09674 | -0.0143 | 7.9595
11 | 0.7532 | 0.10858 | -0.0203 | 6.9368
11.5 | 0.7458 | 0.11956 | -0.0255 | 6.2379
12 | 0.7394 | 0.13133 | -0.0312 | 5.6301
12.5 | 0.7418 | 0.14201 | -0.0363 | 5.2236
13 | 0.7437 | 0.15372 | -0.042 | 4.838
13.5 | 0.7503 | 0.1652 | -0.0476 | 4.5418
14 | 0.7611 | 0.17607 | -0.0529 | 4.3227
14.5 | 0.7755 | 0.18612 | -0.0579 | 4.1667
15 | 0.7912 | 0.1963 | -0.063 | 4.0306
15.5 | 0.8098 | 0.2054 | -0.0678 | 3.9426
16 | 0.8293 | 0.21405 | -0.0726 | 3.8743
16.5 | 0.8492 | 0.22263 | -0.0775 | 3.8144
17 | 0.8676 | 0.23333 | -0.0828 | 3.7183
17.5 | 0.8876 | 0.24277 | -0.0879 | 3.6561
18 | 0.908 | 0.2521 | -0.0931 | 3.6017
18.5 | 0.9281 | 0.26117 | -0.0982 | 3.5536
19 | 0.9491 | 0.27028 | -0.1033 | 3.5115
19.5 | 0.9703 | 0.27928 | -0.1085 | 3.4743
20 | 0.9915 | 0.28823 | -0.1138 | 3.44

## 73. Re 5M Mach 0.00 (1)
BIGFOIL.COM POLAR EXPORT
FAD07
FAD07 |  |  |  | Cl Max: | 0.903 | at alpha= | 10.5 | deg
JavaFoil+Calcfoil stall+Eppler ext transition |  |  |  | L/D Max: | 100.684 | at alpha= | 6.5 | deg
Re: | 5000000 |  |  | Cd Min: | 0.00505 | at alpha= | 0.5 | deg
Mach: | 0 |  |  | Cl=0 at alpha= | 0 | deg
|  |  |  | @ Cl=0.1, Cd= | 0.0050833
|  |  |  | @ Cl=0.4, Cd= | 0.0059547
|  |  |  | @ Cl=0.6, Cd= | 0.1125
alpha (deg) | Cl | Cd | Cm | Cl/Cd
-15.5 | -0.56 | 0.1125 | 0.006 | -4.981
-15 | -0.585 | 0.10582 | 0.006 | -5.528
-14.5 | -0.609 | 0.09962 | 0.006 | -6.116
-14 | -0.634 | 0.0921 | 0.006 | -6.883
-13.5 | -0.657 | 0.08606 | 0.006 | -7.633
-13 | -0.679 | 0.08002 | 0.006 | -8.485
-12.5 | -0.698 | 0.07533 | 0.006 | -9.262
-12 | -0.721 | 0.06561 | 0.006 | -10.99
-11.5 | -0.751 | 0.05195 | 0.006 | -14.457
-11 | -0.785 | 0.03773 | 0.007 | -20.797
-10.5 | -0.889 | 0.01294 | 0.008 | -68.709
-10 | -0.889 | 0.01184 | 0.007 | -75.145
-9.5 | -0.884 | 0.01093 | 0.007 | -80.817
-9 | -0.872 | 0.01013 | 0.007 | -86.043
-8.5 | -0.853 | 0.00949 | 0.006 | -89.904
-8 | -0.829 | 0.00886 | 0.006 | -93.521
-7.5 | -0.799 | 0.00836 | 0.005 | -95.598
-7 | -0.763 | 0.00786 | 0.005 | -97.115
-6.5 | -0.723 | 0.0074 | 0.005 | -97.725
-6 | -0.678 | 0.00703 | 0.004 | -96.506
-5.5 | -0.63 | 0.00674 | 0.004 | -93.405
-5 | -0.578 | 0.00659 | 0.004 | -87.629
-4.5 | -0.524 | 0.00649 | 0.003 | -80.729
-4 | -0.468 | 0.00632 | 0.003 | -74.086
-3.5 | -0.411 | 0.00608 | 0.003 | -67.583
-3 | -0.353 | 0.00595 | 0.002 | -59.381
-2.5 | -0.295 | 0.0058 | 0.002 | -50.879
-2 | -0.236 | 0.00544 | 0.001 | -43.415
-1.5 | -0.177 | 0.00529 | 0.001 | -33.49
-1 | -0.118 | 0.00518 | 0.001 | -22.843
-0.5 | -0.059 | 0.00512 | 0 | -11.542
0 | 0 | 0.00508 | 0 | 0
0.5 | 0.06 | 0.00505 | 0 | 11.844
1 | 0.12 | 0.0051 | -0.001 | 23.44
1.5 | 0.179 | 0.00522 | -0.001 | 34.369
2 | 0.239 | 0.00536 | -0.001 | 44.549
2.5 | 0.298 | 0.00571 | -0.002 | 52.189
3 | 0.357 | 0.00586 | -0.002 | 60.926
3.5 | 0.416 | 0.00599 | -0.003 | 69.368
4 | 0.473 | 0.00622 | -0.003 | 76.074
4.5 | 0.53 | 0.00639 | -0.003 | 82.931
5 | 0.585 | 0.00649 | -0.004 | 90.097
5.5 | 0.637 | 0.00663 | -0.004 | 96.116
6 | 0.686 | 0.0069 | -0.004 | 99.386
6.5 | 0.731 | 0.00727 | -0.005 | 100.684
7 | 0.773 | 0.00772 | -0.005 | 100.105
7.5 | 0.809 | 0.0082 | -0.005 | 98.614
8 | 0.839 | 0.00869 | -0.006 | 96.547
8.5 | 0.864 | 0.00931 | -0.006 | 92.89
9 | 0.883 | 0.00992 | -0.007 | 89.021
9.5 | 0.896 | 0.0107 | -0.007 | 83.747
10 | 0.902 | 0.01156 | -0.007 | 78.08
10.5 | 0.903 | 0.0126 | -0.008 | 71.636
11 | 0.785 | 0.03773 | -0.006 | 20.797
11.5 | 0.751 | 0.05195 | -0.006 | 14.457
12 | 0.721 | 0.06561 | -0.006 | 10.99
12.5 | 0.698 | 0.07533 | -0.005 | 9.262
13 | 0.679 | 0.08002 | -0.006 | 8.485
13.5 | 0.657 | 0.08606 | -0.006 | 7.633
14 | 0.634 | 0.0921 | -0.006 | 6.883
14.5 | 0.609 | 0.09962 | -0.006 | 6.116
15 | 0.585 | 0.10582 | -0.006 | 5.528
15.5 | 0.56 | 0.1125 | -0.006 | 4.981

## 74. Re 5M Mach 0.00 (2)
BIGFOIL.COM POLAR EXPORT
FAD07
FAD07 |  |  |  | Cl Max: | 1.6021 | at alpha= | 16.5 | deg
XFOIL ncrit=9 |  |  |  | L/D Max: | 106.011 | at alpha= | 8.5 | deg
Re: | 5000000 |  |  | Cd Min: | 0.2534 | at alpha= | 20 | deg
Mach: | 0 |  |  | Cl=0 at alpha= | 0 | deg
|  |  |  | @ Cl=0.1, Cd= | 0.0049007
|  |  |  | @ Cl=0.4, Cd= | 0.0053783
|  |  |  | @ Cl=0.6, Cd= | 0.0062407
alpha (deg) | Cl | Cd | Cm | Cl/Cd
-20 | -0.8773 | 0.25273 | 0.0885 | -3.4713
-19 | -0.9774 | 0.18192 | 0.057 | -5.3727
-18.5 | -1.4716 | 0.06841 | -0.0113 | -21.5115
-18 | -1.5491 | 0.0474 | -0.026 | -32.6814
-17.5 | -1.5769 | 0.03583 | -0.0347 | -44.0106
-17 | -1.5909 | 0.03009 | -0.0351 | -52.8714
-16.5 | -1.5991 | 0.0269 | -0.0304 | -59.4461
-16 | -1.5933 | 0.02487 | -0.0247 | -64.0651
-15.5 | -1.5687 | 0.02297 | -0.0216 | -68.2934
-15 | -1.5362 | 0.0214 | -0.0193 | -71.785
-14.5 | -1.4988 | 0.02007 | -0.0174 | -74.6786
-14 | -1.4587 | 0.01884 | -0.0158 | -77.4257
-13.5 | -1.4161 | 0.01775 | -0.0144 | -79.7803
-13 | -1.3785 | 0.01579 | -0.0124 | -87.3021
-12.5 | -1.3339 | 0.01463 | -0.011 | -91.1757
-12 | -1.2872 | 0.01368 | -0.0099 | -94.0936
-11.5 | -1.2392 | 0.01284 | -0.0089 | -96.5109
-11 | -1.1903 | 0.01206 | -0.008 | -98.6982
-10.5 | -1.1406 | 0.01136 | -0.0071 | -100.4049
-10 | -1.0903 | 0.01072 | -0.0063 | -101.7071
-9.5 | -1.0392 | 0.01018 | -0.0055 | -102.0825
-9 | -0.9894 | 0.00938 | -0.0045 | -105.4797
-8.5 | -0.9382 | 0.00885 | -0.0036 | -106.0113
-8 | -0.8865 | 0.00842 | -0.0028 | -105.285
-7.5 | -0.8355 | 0.00789 | -0.0017 | -105.8935
-7 | -0.784 | 0.00751 | -0.0008 | -104.3941
-6.5 | -0.733 | 0.00707 | 0.0003 | -103.6775
-6 | -0.6819 | 0.00672 | 0.0014 | -101.4732
-5.5 | -0.6223 | 0.00636 | 0.0006 | -97.8459
-5 | -0.5582 | 0.00598 | -0.0012 | -93.3445
-4.5 | -0.4923 | 0.00562 | -0.0034 | -87.5979
-4 | -0.4306 | 0.00536 | -0.0045 | -80.3358
-3.5 | -0.3805 | 0.00539 | -0.003 | -70.5937
-3 | -0.3273 | 0.00535 | -0.0022 | -61.1776
-2.5 | -0.2733 | 0.00527 | -0.0017 | -51.8596
-2 | -0.2192 | 0.00514 | -0.0013 | -42.6459
-1.5 | -0.165 | 0.00499 | -0.0009 | -33.0661
-1 | -0.1104 | 0.00491 | -0.0005 | -22.4847
-0.5 | -0.0553 | 0.00486 | -0.0003 | -11.3786
0 | 0 | 0.00484 | 0 | 0
0.5 | 0.0552 | 0.00486 | 0.0003 | 11.358
1 | 0.1103 | 0.00491 | 0.0006 | 22.4644
1.5 | 0.1649 | 0.00499 | 0.0009 | 33.0461
2 | 0.2191 | 0.00514 | 0.0013 | 42.6265
2.5 | 0.2732 | 0.00528 | 0.0018 | 51.7424
3 | 0.3272 | 0.00536 | 0.0023 | 61.0448
3.5 | 0.3804 | 0.00539 | 0.003 | 70.5751
4 | 0.4306 | 0.00536 | 0.0045 | 80.3358
4.5 | 0.4925 | 0.00562 | 0.0033 | 87.6335
5.5 | 0.6224 | 0.00637 | -0.0007 | 97.708
6 | 0.6819 | 0.00672 | -0.0014 | 101.4732
6.5 | 0.733 | 0.00707 | -0.0003 | 103.6775
7 | 0.784 | 0.00752 | 0.0008 | 104.2553
7.5 | 0.8356 | 0.00789 | 0.0017 | 105.9062
8 | 0.8865 | 0.00842 | 0.0028 | 105.285
8.5 | 0.9382 | 0.00885 | 0.0036 | 106.0113
9 | 0.9894 | 0.00938 | 0.0045 | 105.4797
9.5 | 1.0394 | 0.01013 | 0.0055 | 102.6061
10 | 1.0902 | 0.01072 | 0.0063 | 101.6978
10.5 | 1.1406 | 0.01135 | 0.0071 | 100.4934
11 | 1.1902 | 0.01207 | 0.008 | 98.6081
11.5 | 1.2392 | 0.01283 | 0.0089 | 96.5861
12 | 1.287 | 0.0137 | 0.01 | 93.9416
12.5 | 1.3338 | 0.01464 | 0.0111 | 91.1066
13 | 1.3783 | 0.01581 | 0.0124 | 87.179
13.5 | 1.4156 | 0.01781 | 0.0145 | 79.4834
14 | 1.4591 | 0.01879 | 0.0158 | 77.653
14.5 | 1.4984 | 0.02012 | 0.0175 | 74.4732
15 | 1.5354 | 0.02148 | 0.0194 | 71.4804
15.5 | 1.5682 | 0.02302 | 0.0217 | 68.1234
16 | 1.5941 | 0.02482 | 0.0246 | 64.2264
16.5 | 1.6021 | 0.02676 | 0.0301 | 59.8692
17 | 1.5951 | 0.02981 | 0.0349 | 53.5089
17.5 | 1.577 | 0.03589 | 0.0345 | 43.9398
18 | 1.5534 | 0.04688 | 0.0261 | 33.1357
18.5 | 1.4342 | 0.07525 | 0.0067 | 19.0591
19 | 0.9731 | 0.18352 | -0.0579 | 5.3024
20 | 0.8777 | 0.2534 | -0.0885 | 3.4637

## 75. Re 5M Mach 0.10 (1)
BIGFOIL.COM POLAR EXPORT
FAD07
FAD07 |  |  |  | Cl Max: | 0.892 | at alpha= | 10 | deg
JavaFoil+Calcfoil stall+Eppler ext transition |  |  |  | L/D Max: | 100.159 | at alpha= | 6.5 | deg
Re: | 5000000 |  |  | Cd Min: | 0.00502 | at alpha= | 0 | deg
Mach: | 0.1 |  |  | Cl=0 at alpha= | 0 | deg
|  |  |  | @ Cl=0.1, Cd= | 0.00509
|  |  |  | @ Cl=0.4, Cd= | 0.0059803
|  |  |  | @ Cl=0.6, Cd= | 0.10797
alpha (deg) | Cl | Cd | Cm | Cl/Cd
-15 | -0.539 | 0.10797 | 0.006 | -4.995
-14.5 | -0.567 | 0.10066 | 0.006 | -5.635
-14 | -0.595 | 0.09389 | 0.006 | -6.337
-13.5 | -0.621 | 0.08793 | 0.006 | -7.067
-13 | -0.646 | 0.08319 | 0.005 | -7.76
-12.5 | -0.669 | 0.07735 | 0.005 | -8.65
-12 | -0.693 | 0.06937 | 0.006 | -9.996
-11.5 | -0.719 | 0.05932 | 0.006 | -12.127
-11 | -0.756 | 0.04329 | 0.006 | -17.476
-10.5 | -0.84 | 0.01722 | 0.007 | -48.811
-10 | -0.878 | 0.01231 | 0.007 | -71.353
-9.5 | -0.876 | 0.01112 | 0.007 | -78.763
-9 | -0.867 | 0.01031 | 0.007 | -84.056
-8.5 | -0.851 | 0.00956 | 0.006 | -88.976
-8 | -0.828 | 0.00895 | 0.006 | -92.586
-7.5 | -0.799 | 0.00838 | 0.005 | -95.407
-7 | -0.765 | 0.00793 | 0.005 | -96.411
-6.5 | -0.725 | 0.00746 | 0.005 | -97.188
-6 | -0.681 | 0.00702 | 0.004 | -96.99
-5.5 | -0.632 | 0.0068 | 0.004 | -93.024
-5 | -0.58 | 0.00664 | 0.004 | -87.339
-4.5 | -0.526 | 0.00647 | 0.003 | -81.352
-4 | -0.47 | 0.00636 | 0.003 | -73.985
-3.5 | -0.413 | 0.00611 | 0.003 | -67.562
-3 | -0.355 | 0.00598 | 0.002 | -59.406
-2.5 | -0.296 | 0.00581 | 0.002 | -51.004
-2 | -0.237 | 0.00544 | 0.001 | -43.616
-1.5 | -0.178 | 0.00524 | 0.001 | -33.976
-1 | -0.119 | 0.00517 | 0.001 | -22.968
-0.5 | -0.059 | 0.00515 | 0 | -11.546
0 | 0 | 0.00502 | 0 | 0
0.5 | 0.06 | 0.00507 | 0 | 11.852
1 | 0.12 | 0.0051 | -0.001 | 23.578
1.5 | 0.18 | 0.00516 | -0.001 | 34.88
2 | 0.24 | 0.00536 | -0.001 | 44.773
2.5 | 0.3 | 0.00573 | -0.002 | 52.337
3 | 0.359 | 0.00589 | -0.002 | 60.971
3.5 | 0.418 | 0.00602 | -0.003 | 69.369
4 | 0.476 | 0.00626 | -0.003 | 75.978
4.5 | 0.532 | 0.00636 | -0.003 | 83.609
5 | 0.587 | 0.00654 | -0.004 | 89.825
5.5 | 0.64 | 0.00668 | -0.004 | 95.752
6 | 0.689 | 0.00689 | -0.004 | 99.908
6.5 | 0.734 | 0.00733 | -0.005 | 100.159
7 | 0.774 | 0.00779 | -0.005 | 99.407
7.5 | 0.809 | 0.00822 | -0.005 | 98.433
8 | 0.839 | 0.00877 | -0.006 | 95.607
8.5 | 0.862 | 0.00937 | -0.006 | 91.959
9 | 0.879 | 0.0101 | -0.007 | 86.993
9.5 | 0.888 | 0.01088 | -0.007 | 81.663
10 | 0.892 | 0.01201 | -0.007 | 74.242
10.5 | 0.84 | 0.01722 | -0.007 | 48.811
11 | 0.756 | 0.04329 | -0.006 | 17.476
11.5 | 0.719 | 0.05932 | -0.006 | 12.127
12 | 0.693 | 0.06937 | -0.005 | 9.996
12.5 | 0.669 | 0.07735 | -0.005 | 8.65
13 | 0.646 | 0.08319 | -0.005 | 7.76
13.5 | 0.621 | 0.08793 | -0.006 | 7.067
14 | 0.595 | 0.09389 | -0.006 | 6.337
14.5 | 0.567 | 0.10066 | -0.006 | 5.635
15 | 0.539 | 0.10797 | -0.006 | 4.995

## 76. Re 5M Mach 0.10 (2)
BIGFOIL.COM POLAR EXPORT
FAD07
FAD07 |  |  |  | Cl Max: | 1.5569 | at alpha= | 15.5 | deg
XFOIL ncrit=9 |  |  |  | L/D Max: | 105.598 | at alpha= | 8.5 | deg
Re: | 5000000 |  |  | Cd Min: | 0.25443 | at alpha= | 20 | deg
Mach: | 0.1 |  |  | Cl=0 at alpha= | 0 | deg
|  |  |  | @ Cl=0.1, Cd= | 0.0049082
|  |  |  | @ Cl=0.4, Cd= | 0.0053932
|  |  |  | @ Cl=0.6, Cd= | 0.0062468
alpha (deg) | Cl | Cd | Cm | Cl/Cd
-20 | -0.8805 | 0.25376 | 0.0892 | -3.4698
-18.5 | -0.9456 | 0.18321 | 0.0572 | -5.1613
-18 | -0.9888 | 0.16048 | 0.044 | -6.1615
-17.5 | -1.4597 | 0.05963 | -0.0169 | -24.4793
-17 | -1.5178 | 0.04092 | -0.0323 | -37.0919
-16.5 | -1.5399 | 0.03228 | -0.037 | -47.7045
-16 | -1.5536 | 0.0281 | -0.0337 | -55.2883
-15.5 | -1.5581 | 0.02548 | -0.027 | -61.1499
-15 | -1.5352 | 0.02331 | -0.0236 | -65.8601
-14.5 | -1.5033 | 0.02151 | -0.0209 | -69.8884
-14 | -1.4662 | 0.01995 | -0.0188 | -73.4937
-13.5 | -1.4251 | 0.01863 | -0.017 | -76.4949
-13 | -1.3818 | 0.0174 | -0.0153 | -79.4138
-12.5 | -1.3428 | 0.0154 | -0.0132 | -87.1948
-12 | -1.2969 | 0.0142 | -0.0117 | -91.331
-11.5 | -1.2487 | 0.01327 | -0.0105 | -94.0995
-11 | -1.1996 | 0.0124 | -0.0094 | -96.7419
-10.5 | -1.1495 | 0.01163 | -0.0083 | -98.8392
-10 | -1.0988 | 0.01092 | -0.0073 | -100.6227
-9.5 | -1.0473 | 0.01032 | -0.0064 | -101.4826
-9 | -0.9967 | 0.00953 | -0.0052 | -104.5855
-8.5 | -0.9451 | 0.00895 | -0.0043 | -105.5978
-8 | -0.8929 | 0.00849 | -0.0033 | -105.1708
-7.5 | -0.8413 | 0.00797 | -0.0022 | -105.5583
-7 | -0.7895 | 0.00756 | -0.0012 | -104.4312
-6.5 | -0.7379 | 0.00712 | 0 | -103.6376
-6 | -0.6863 | 0.00676 | 0.0012 | -101.5237
-5.5 | -0.6263 | 0.0064 | 0.0004 | -97.8594
-5 | -0.5617 | 0.00601 | -0.0013 | -93.4609
-4.5 | -0.4952 | 0.00564 | -0.0035 | -87.8014
-4 | -0.4333 | 0.00538 | -0.0046 | -80.539
-3.5 | -0.3828 | 0.00541 | -0.003 | -70.7579
-3 | -0.3293 | 0.00537 | -0.0023 | -61.3222
-2.5 | -0.2749 | 0.00529 | -0.0018 | -51.966
-2 | -0.2205 | 0.00515 | -0.0013 | -42.8155
-1.5 | -0.1659 | 0.005 | -0.0009 | -33.18
-1 | -0.111 | 0.00492 | -0.0006 | -22.561
-0.5 | -0.0556 | 0.00487 | -0.0003 | -11.4168
0 | 0 | 0.00484 | 0 | 0
0.5 | 0.0556 | 0.00486 | 0.0003 | 11.4403
1 | 0.1109 | 0.00492 | 0.0006 | 22.5407
1.5 | 0.1658 | 0.00501 | 0.0009 | 33.0938
2 | 0.2204 | 0.00515 | 0.0013 | 42.7961
2.5 | 0.2748 | 0.0053 | 0.0018 | 51.8491
3 | 0.3292 | 0.00537 | 0.0023 | 61.3035
3.5 | 0.3827 | 0.0054 | 0.0031 | 70.8704
4 | 0.4333 | 0.00538 | 0.0046 | 80.539
4.5 | 0.4954 | 0.00564 | 0.0035 | 87.8369
5.5 | 0.6264 | 0.0064 | -0.0005 | 97.875
6 | 0.6864 | 0.00676 | -0.0012 | 101.5385
6.5 | 0.738 | 0.00711 | 0 | 103.7975
7 | 0.7895 | 0.00756 | 0.0012 | 104.4312
7.5 | 0.8414 | 0.00797 | 0.0022 | 105.5709
8 | 0.893 | 0.00849 | 0.0033 | 105.1826
8.5 | 0.9451 | 0.00895 | 0.0043 | 105.5978
9 | 0.9966 | 0.00954 | 0.0053 | 104.4654
9.5 | 1.0472 | 0.01032 | 0.0064 | 101.4729
10 | 1.0987 | 0.01092 | 0.0073 | 100.6136
10.5 | 1.1495 | 0.01162 | 0.0083 | 98.9243
11 | 1.1995 | 0.01241 | 0.0094 | 96.6559
11.5 | 1.2487 | 0.01326 | 0.0105 | 94.1704
12 | 1.2968 | 0.01423 | 0.0117 | 91.1314
12.5 | 1.3428 | 0.01539 | 0.0132 | 87.2515
13 | 1.3821 | 0.01736 | 0.0153 | 79.6141
13.5 | 1.4245 | 0.01869 | 0.017 | 76.2172
14 | 1.4666 | 0.01991 | 0.0187 | 73.6615
14.5 | 1.5027 | 0.02157 | 0.021 | 69.6662
15 | 1.5337 | 0.02344 | 0.0237 | 65.4309
15.5 | 1.5569 | 0.02558 | 0.0271 | 60.864
16 | 1.5558 | 0.028 | 0.0335 | 55.5643
16.5 | 1.5417 | 0.03216 | 0.037 | 47.9384
17 | 1.5239 | 0.04008 | 0.0329 | 38.0215
17.5 | 1.4531 | 0.06109 | 0.0155 | 23.7862
18 | 0.9945 | 0.15921 | -0.0433 | 6.2465
18.5 | 0.9773 | 0.17401 | -0.052 | 5.6163
19 | 0.9268 | 0.20112 | -0.0672 | 4.6082
20 | 0.8809 | 0.25443 | -0.0893 | 3.4622

## 77. Re 5M Mach 0.25 (1)
BIGFOIL.COM POLAR EXPORT
FAD07
FAD07 |  |  |  | Cl Max: | 0.836 | at alpha= | 8.5 | deg
JavaFoil+Calcfoil stall+Eppler ext transition |  |  |  | L/D Max: | 97.39 | at alpha= | 6 | deg
Re: | 5000000 |  |  | Cd Min: | 0.00509 | at alpha= | 0 | deg
Mach: | 0.25 |  |  | Cl=0 at alpha= | 0 | deg
|  |  |  | @ Cl=0.1, Cd= | 0.0051187
|  |  |  | @ Cl=0.4, Cd= | 0.09618
|  |  |  | @ Cl=0.6, Cd= | 0.09618
alpha (deg) | Cl | Cd | Cm | Cl/Cd
-13.5 | -0.291 | 0.09658 | 0.005 | -3.017
-13 | -0.361 | 0.09147 | 0.005 | -3.941
-12.5 | -0.424 | 0.08566 | 0.005 | -4.948
-12 | -0.483 | 0.07824 | 0.005 | -6.173
-11.5 | -0.537 | 0.07166 | 0.005 | -7.491
-11 | -0.584 | 0.0662 | 0.005 | -8.817
-10.5 | -0.625 | 0.0595 | 0.005 | -10.512
-10 | -0.674 | 0.04549 | 0.006 | -14.815
-9.5 | -0.731 | 0.02837 | 0.006 | -25.752
-9 | -0.822 | 0.01142 | 0.007 | -71.997
-8.5 | -0.825 | 0.01025 | 0.006 | -80.503
-8 | -0.816 | 0.00954 | 0.006 | -85.525
-7.5 | -0.798 | 0.00885 | 0.006 | -90.1
-7 | -0.77 | 0.0083 | 0.005 | -92.779
-6.5 | -0.735 | 0.00795 | 0.005 | -92.459
-6 | -0.693 | 0.00734 | 0.005 | -94.498
-5.5 | -0.646 | 0.007 | 0.004 | -92.294
-5 | -0.594 | 0.00684 | 0.004 | -86.893
-4.5 | -0.539 | 0.00666 | 0.003 | -80.986
-4 | -0.482 | 0.00649 | 0.003 | -74.29
-3.5 | -0.424 | 0.00624 | 0.003 | -67.986
-3 | -0.365 | 0.00609 | 0.002 | -59.854
-2.5 | -0.304 | 0.0059 | 0.002 | -51.574
-2 | -0.244 | 0.00554 | 0.002 | -44.036
-1.5 | -0.183 | 0.00533 | 0.001 | -34.33
-1 | -0.122 | 0.00521 | 0.001 | -23.434
-0.5 | -0.061 | 0.00518 | 0 | -11.793
0 | 0 | 0.00509 | 0 | 0
0.5 | 0.062 | 0.0051 | 0 | 12.115
1 | 0.123 | 0.00513 | -0.001 | 24.073
1.5 | 0.185 | 0.00525 | -0.001 | 35.27
2 | 0.247 | 0.00545 | -0.002 | 45.237
2.5 | 0.308 | 0.00581 | -0.002 | 52.961
3 | 0.369 | 0.006 | -0.002 | 61.474
3.5 | 0.429 | 0.00614 | -0.003 | 69.852
4 | 0.488 | 0.00639 | -0.003 | 76.341
4.5 | 0.546 | 0.00655 | -0.003 | 83.278
5 | 0.601 | 0.00673 | -0.004 | 89.416
5.5 | 0.654 | 0.00688 | -0.004 | 95.053
6 | 0.702 | 0.00721 | -0.005 | 97.39
6.5 | 0.744 | 0.00781 | -0.005 | 95.32
7 | 0.78 | 0.00815 | -0.005 | 95.705
7.5 | 0.808 | 0.00869 | -0.006 | 93.003
8 | 0.827 | 0.00936 | -0.006 | 88.358
8.5 | 0.836 | 0.01004 | -0.006 | 83.27
9 | 0.834 | 0.01117 | -0.007 | 74.682
9.5 | 0.772 | 0.01726 | -0.007 | 44.71
10 | 0.674 | 0.04549 | -0.006 | 14.815
10.5 | 0.62 | 0.0633 | -0.005 | 9.799
11 | 0.584 | 0.06626 | -0.005 | 8.808
11.5 | 0.537 | 0.07166 | -0.005 | 7.491
12 | 0.483 | 0.07837 | -0.005 | 6.162
12.5 | 0.424 | 0.08463 | -0.005 | 5.014
13 | 0.361 | 0.09106 | -0.005 | 3.962
13.5 | 0.291 | 0.09618 | -0.005 | 3.031

## 78. Re 5M Mach 0.25 (2)
BIGFOIL.COM POLAR EXPORT
FAD07
FAD07 |  |  |  | Cl Max: | 1.3108 | at alpha= | 12.5 | deg
XFOIL ncrit=9 |  |  |  | L/D Max: | 104.3 | at alpha= | 7 | deg
Re: | 5000000 |  |  | Cd Min: | 0.21584 | at alpha= | 17.5 | deg
Mach: | 0.25 |  |  | Cl=0 at alpha= | 0 | deg
|  |  |  | @ Cl=0.1, Cd= | 0.0049374
|  |  |  | @ Cl=0.4, Cd= | 0.0054817
|  |  |  | @ Cl=0.6, Cd= | 0.0062498
alpha (deg) | Cl | Cd | Cm | Cl/Cd
-17.5 | -0.8271 | 0.21481 | 0.0702 | -3.8504
-17 | -0.8926 | 0.17627 | 0.0522 | -5.0638
-16.5 | -0.9234 | 0.15701 | 0.0412 | -5.8812
-16 | -0.958 | 0.13889 | 0.0307 | -6.8975
-15.5 | -1.0088 | 0.11948 | 0.0193 | -8.4433
-15 | -1.0496 | 0.10441 | 0.0113 | -10.0527
-14.5 | -1.1067 | 0.08776 | 0.0027 | -12.6105
-14 | -1.1994 | 0.06431 | -0.0103 | -18.6503
-13.5 | -1.2488 | 0.04366 | -0.029 | -28.6028
-13 | -1.2893 | 0.0323 | -0.0374 | -39.9164
-12.5 | -1.3121 | 0.02752 | -0.0307 | -47.6781
-12 | -1.3037 | 0.02281 | -0.0261 | -57.1548
-11.5 | -1.2864 | 0.01791 | -0.0215 | -71.8258
-11 | -1.2443 | 0.01554 | -0.0185 | -80.0708
-10.5 | -1.195 | 0.01398 | -0.0161 | -85.4793
-10 | -1.1437 | 0.01267 | -0.0139 | -90.2684
-9.5 | -1.0908 | 0.01156 | -0.012 | -94.3599
-9 | -1.0369 | 0.01065 | -0.0101 | -97.3615
-8.5 | -0.9832 | 0.00972 | -0.0083 | -101.1523
-8 | -0.9289 | 0.00899 | -0.0066 | -103.3259
-7.5 | -0.874 | 0.00844 | -0.0051 | -103.5545
-7 | -0.8198 | 0.00787 | -0.0035 | -104.1677
-6.5 | -0.7652 | 0.00742 | -0.002 | -103.1267
-6 | -0.7115 | 0.00696 | -0.0003 | -102.227
-5 | -0.5816 | 0.00614 | -0.0023 | -94.7231
-4.5 | -0.5111 | 0.00576 | -0.0046 | -88.7326
-4 | -0.4481 | 0.00549 | -0.0052 | -81.6211
-3.5 | -0.3957 | 0.00549 | -0.0035 | -72.0765
-3 | -0.3401 | 0.00546 | -0.0027 | -62.2894
-2.5 | -0.2838 | 0.00535 | -0.0021 | -53.0467
-2 | -0.2274 | 0.00523 | -0.0015 | -43.4799
-1.5 | -0.1711 | 0.00505 | -0.0011 | -33.8812
-1 | -0.1145 | 0.00495 | -0.0007 | -23.1313
-0.5 | -0.0573 | 0.00491 | -0.0003 | -11.6701
0 | 0 | 0.00487 | 0 | 0
0.5 | 0.0573 | 0.0049 | 0.0003 | 11.6939
1 | 0.1144 | 0.00495 | 0.0007 | 23.1111
1.5 | 0.171 | 0.00505 | 0.0011 | 33.8614
2 | 0.2273 | 0.00523 | 0.0016 | 43.4608
2.5 | 0.2837 | 0.00536 | 0.0021 | 52.9291
3 | 0.34 | 0.00546 | 0.0027 | 62.2711
3.5 | 0.3956 | 0.00548 | 0.0035 | 72.1898
4 | 0.4481 | 0.0055 | 0.0052 | 81.4727
4.5 | 0.5112 | 0.00576 | 0.0046 | 88.75
5 | 0.5815 | 0.00614 | 0.0023 | 94.7068
5.5 | 0.6489 | 0.00654 | 0.0007 | 99.2202
6 | 0.7115 | 0.00696 | 0.0003 | 102.227
6.5 | 0.7652 | 0.00743 | 0.002 | 102.9879
7 | 0.8198 | 0.00786 | 0.0034 | 104.3003
7.5 | 0.8741 | 0.00843 | 0.0051 | 103.6892
8 | 0.9289 | 0.00898 | 0.0066 | 103.441
8.5 | 0.9829 | 0.00977 | 0.0084 | 100.6039
9 | 1.0368 | 0.01066 | 0.0102 | 97.2608
9.5 | 1.0909 | 0.01155 | 0.012 | 94.4502
10 | 1.1438 | 0.01264 | 0.0139 | 90.4905
10.5 | 1.1952 | 0.01395 | 0.0161 | 85.6774
11 | 1.2439 | 0.01558 | 0.0186 | 79.8395
11.5 | 1.2834 | 0.01829 | 0.0218 | 70.1695
12 | 1.3022 | 0.02297 | 0.0262 | 56.6913
12.5 | 1.3108 | 0.02763 | 0.0307 | 47.4412
13 | 1.29 | 0.03227 | 0.0373 | 39.9752
13.5 | 1.251 | 0.04338 | 0.0293 | 28.8382
14 | 1.1994 | 0.06453 | 0.01 | 18.5867
14.5 | 1.0985 | 0.08938 | -0.004 | 12.2902
15 | 1.0477 | 0.10507 | -0.012 | 9.9714
15.5 | 1.0046 | 0.1206 | -0.0203 | 8.33
16 | 0.962 | 0.13822 | -0.0304 | 6.9599
16.5 | 0.9159 | 0.15921 | -0.0426 | 5.7528
17 | 0.8955 | 0.17571 | -0.052 | 5.0965
17.5 | 0.8263 | 0.21584 | -0.0705 | 3.8283

## 79. Re 5M Mach 0.50 (1)
BIGFOIL.COM POLAR EXPORT
FAD07
FAD07 |  |  |  | Cl Max: | 1.097 | at alpha= | 20 | deg
JavaFoil+Calcfoil stall+Eppler ext transition |  |  |  | L/D Max: | 86.027 | at alpha= | 5.5 | deg
Re: | 5000000 |  |  | Cd Min: | 0.00521 | at alpha= | 0 | deg
Mach: | 0.5 |  |  | Cl=0 at alpha= | 0 | deg
|  |  |  | @ Cl=0.1, Cd= | 0.005308
|  |  |  | @ Cl=0.4, Cd= | 0.0063457
|  |  |  | @ Cl=0.6, Cd= | 0.0074483
alpha (deg) | Cl | Cd | Cm | Cl/Cd
-20 | -1.097 | 0.15912 | 0.01 | -6.894
-19.5 | -1.068 | 0.15318 | 0.009 | -6.97
-19 | -1.04 | 0.14644 | 0.009 | -7.105
-18.5 | -1.014 | 0.14253 | 0.009 | -7.113
-18 | -0.99 | 0.14307 | 0.009 | -6.917
-17.5 | -0.962 | 0.13345 | 0.008 | -7.21
-17 | -0.933 | 0.13037 | 0.008 | -7.156
-16.5 | -0.906 | 0.12616 | 0.008 | -7.182
-16 | -0.88 | 0.12423 | 0.007 | -7.081
-15.5 | -0.853 | 0.11634 | 0.007 | -7.336
-15 | -0.825 | 0.11369 | 0.007 | -7.253
-14.5 | -0.798 | 0.11033 | 0.007 | -7.232
-14 | -0.771 | 0.10665 | 0.006 | -7.232
-13.5 | -0.744 | 0.10252 | 0.006 | -7.253
-13 | -0.717 | 0.09075 | 0.006 | -7.902
-12.5 | -0.691 | 0.08337 | 0.006 | -8.284
-12 | -0.662 | 0.08671 | 0.005 | -7.631
-11.5 | -0.636 | 0.07688 | 0.005 | -8.273
-11 | -0.613 | 0.06814 | 0.005 | -8.991
-10.5 | -0.58 | 0.07329 | 0.004 | -7.912
-10 | -0.558 | 0.06193 | 0.005 | -9.013
-9.5 | -0.524 | 0.06722 | 0.004 | -7.803
-9 | -0.501 | 0.0575 | 0.004 | -8.714
-8.5 | -0.531 | 0.02253 | 0.006 | -23.561
-8 | -0.444 | 0.05215 | 0.004 | -8.521
-7.5 | -0.49 | 0.0144 | 0.006 | -34.044
-7 | -0.4 | 0.03885 | 0.004 | -10.293
-6.5 | -0.572 | 0.01057 | 0.005 | -54.091
-6 | -0.697 | 0.00894 | 0.005 | -77.983
-5.5 | -0.688 | 0.0082 | 0.005 | -83.935
-5 | -0.647 | 0.00777 | 0.004 | -83.259
-4.5 | -0.594 | 0.00748 | 0.004 | -79.492
-4 | -0.535 | 0.00722 | 0.003 | -74.175
-3.5 | -0.472 | 0.00674 | 0.003 | -70.058
-3 | -0.407 | 0.00657 | 0.003 | -61.916
-2.5 | -0.34 | 0.00621 | 0.002 | -54.721
-2 | -0.272 | 0.00594 | 0.002 | -45.875
-1.5 | -0.205 | 0.00558 | 0.001 | -36.621
-1 | -0.136 | 0.00542 | 0.001 | -25.191
-0.5 | -0.068 | 0.00533 | 0 | -12.804
0 | 0 | 0.00521 | 0 | 0
0.5 | 0.069 | 0.00529 | 0 | 13.061
1 | 0.138 | 0.00533 | -0.001 | 25.868
1.5 | 0.207 | 0.0055 | -0.001 | 37.604
2 | 0.276 | 0.00587 | -0.002 | 46.921
2.5 | 0.344 | 0.00612 | -0.002 | 56.16
3 | 0.411 | 0.00639 | -0.003 | 64.344
3.5 | 0.478 | 0.00666 | -0.003 | 71.768
4 | 0.542 | 0.00711 | -0.003 | 76.16
4.5 | 0.602 | 0.00746 | -0.004 | 80.632
5 | 0.655 | 0.00765 | -0.004 | 85.654
5.5 | 0.697 | 0.0081 | -0.005 | 86.027
6 | 0.706 | 0.00879 | -0.005 | 80.366
6.5 | 0.58 | 0.01047 | -0.005 | 55.376
7 | 0.441 | 0.01843 | -0.005 | 23.913
7.5 | 0.516 | 0.01167 | -0.006 | 44.165
8 | 0.444 | 0.05276 | -0.003 | 8.407
8.5 | 0.527 | 0.02399 | -0.006 | 21.959
9 | 0.501 | 0.05728 | -0.004 | 8.753
9.5 | 0.524 | 0.06794 | -0.004 | 7.72
10 | 0.557 | 0.06273 | -0.005 | 8.882
10.5 | 0.58 | 0.07281 | -0.004 | 7.964
11 | 0.612 | 0.06888 | -0.005 | 8.888
11.5 | 0.636 | 0.07641 | -0.005 | 8.329
12 | 0.662 | 0.08795 | -0.005 | 7.523
12.5 | 0.691 | 0.08289 | -0.006 | 8.332
13 | 0.717 | 0.09084 | -0.006 | 7.894
13.5 | 0.744 | 0.10352 | -0.006 | 7.183
14 | 0.771 | 0.10448 | -0.006 | 7.382
14.5 | 0.798 | 0.10795 | -0.006 | 7.392
15 | 0.825 | 0.11147 | -0.007 | 7.397
15.5 | 0.854 | 0.11787 | -0.007 | 7.241
16 | 0.88 | 0.12335 | -0.007 | 7.132
16.5 | 0.906 | 0.12827 | -0.007 | 7.064
17 | 0.933 | 0.13123 | -0.008 | 7.109
17.5 | 0.962 | 0.13684 | -0.008 | 7.031
18 | 0.99 | 0.14231 | -0.009 | 6.954
18.5 | 1.014 | 0.14493 | -0.009 | 6.995
19 | 1.04 | 0.14579 | -0.009 | 7.136
19.5 | 1.068 | 0.15183 | -0.009 | 7.033
20 | 1.097 | 0.15884 | -0.01 | 6.906

## 80. Re 5M Mach 0.50 (2)
BIGFOIL.COM POLAR EXPORT
FAD07
FAD07 |  |  |  | Cl Max: | 0.9906 | at alpha= | 20 | deg
XFOIL ncrit=9 |  |  |  | L/D Max: | 101.519 | at alpha= | 5.5 | deg
Re: | 5000000 |  |  | Cd Min: | 0.28849 | at alpha= | 20 | deg
Mach: | 0.5 |  |  | Cl=0 at alpha= | 0 | deg
|  |  |  | @ Cl=0.1, Cd= | 0.0051131
|  |  |  | @ Cl=0.4, Cd= | 0.0058067
|  |  |  | @ Cl=0.6, Cd= | 0.0063284
alpha (deg) | Cl | Cd | Cm | Cl/Cd
-20 | -0.9903 | 0.288 | 0.1135 | -3.4385
-19.5 | -0.969 | 0.27895 | 0.1082 | -3.4737
-19 | -0.9478 | 0.27011 | 0.103 | -3.5089
-18.5 | -0.9267 | 0.26107 | 0.0979 | -3.5496
-18 | -0.9066 | 0.25214 | 0.0927 | -3.5956
-17.5 | -0.8864 | 0.24244 | 0.0875 | -3.6562
-17 | -0.8666 | 0.23267 | 0.0823 | -3.7246
-16.5 | -0.8472 | 0.22301 | 0.0772 | -3.7989
-16 | -0.8286 | 0.21309 | 0.0721 | -3.8885
-15.5 | -0.8101 | 0.20375 | 0.0671 | -3.976
-15 | -0.7952 | 0.19319 | 0.0617 | -4.1162
-14.5 | -0.7791 | 0.18361 | 0.0567 | -4.2432
-14 | -0.7636 | 0.17426 | 0.0518 | -4.382
-13.5 | -0.7522 | 0.16383 | 0.0466 | -4.5913
-13 | -0.746 | 0.15249 | 0.0411 | -4.8921
-12.5 | -0.745 | 0.14079 | 0.0354 | -5.2916
-12 | -0.7484 | 0.12916 | 0.0299 | -5.7944
-11.5 | -0.7602 | 0.11682 | 0.024 | -6.5074
-11 | -0.7748 | 0.10522 | 0.0185 | -7.3636
-10.5 | -0.7872 | 0.09456 | 0.0134 | -8.3249
-10 | -0.8063 | 0.08309 | 0.0071 | -9.7039
-9.5 | -0.8242 | 0.07182 | 0.0002 | -11.4759
-9 | -0.8448 | 0.05951 | -0.0086 | -14.1959
-8.5 | -0.8611 | 0.04377 | -0.0232 | -19.6733
-8 | -0.8918 | 0.0338 | -0.0307 | -26.3846
-7.5 | -0.9179 | 0.02447 | -0.0284 | -37.5112
-7 | -0.922 | 0.01542 | -0.0227 | -59.7925
-6.5 | -0.8883 | 0.01014 | -0.0156 | -87.6036
-6 | -0.8286 | 0.0083 | -0.0102 | -99.8313
-5.5 | -0.755 | 0.00744 | -0.0079 | -101.4785
-5 | -0.6737 | 0.0068 | -0.0078 | -99.0735
-4.5 | -0.5859 | 0.00624 | -0.0098 | -93.8942
-4 | -0.516 | 0.00599 | -0.0085 | -86.1436
-3.5 | -0.454 | 0.00589 | -0.0061 | -77.0798
-3 | -0.3893 | 0.00579 | -0.0046 | -67.2366
-2.5 | -0.3239 | 0.00566 | -0.0035 | -57.2261
-2 | -0.2588 | 0.00551 | -0.0026 | -46.9691
-1.5 | -0.1942 | 0.00531 | -0.0018 | -36.5725
-1 | -0.1299 | 0.00516 | -0.0011 | -25.1744
-0.5 | -0.0651 | 0.00505 | -0.0005 | -12.8911
0 | 0 | 0.00501 | 0 | 0
0.5 | 0.0651 | 0.00504 | 0.0005 | 12.9167
1.5 | 0.1941 | 0.00531 | 0.0019 | 36.5537
2 | 0.2587 | 0.00551 | 0.0027 | 46.951
2.5 | 0.3238 | 0.00567 | 0.0036 | 57.1076
3 | 0.3892 | 0.00579 | 0.0046 | 67.2193
3.5 | 0.4539 | 0.00589 | 0.0061 | 77.0628
4 | 0.516 | 0.00599 | 0.0085 | 86.1436
4.5 | 0.5859 | 0.00624 | 0.0098 | 93.8942
5 | 0.6736 | 0.00679 | 0.0079 | 99.2047
5.5 | 0.7553 | 0.00744 | 0.0078 | 101.5188
6 | 0.8286 | 0.0083 | 0.0102 | 99.8313
6.5 | 0.8882 | 0.01016 | 0.0156 | 87.4213
7 | 0.9219 | 0.01543 | 0.0228 | 59.7472
7.5 | 0.917 | 0.02459 | 0.0284 | 37.2916
8 | 0.8913 | 0.03387 | 0.0306 | 26.3153
8.5 | 0.8612 | 0.04388 | 0.023 | 19.6263
9 | 0.8435 | 0.05986 | 0.0082 | 14.0912
9.5 | 0.826 | 0.0717 | -0.0002 | 11.5202
10 | 0.8079 | 0.08306 | -0.0072 | 9.7267
10.5 | 0.7894 | 0.09445 | -0.0135 | 8.3579
11 | 0.7736 | 0.10568 | -0.019 | 7.3202
11.5 | 0.765 | 0.11625 | -0.0239 | 6.5806
12 | 0.7501 | 0.12908 | -0.0301 | 5.8111
12.5 | 0.7449 | 0.14109 | -0.0358 | 5.2796
13 | 0.7474 | 0.15239 | -0.0412 | 4.9045
13.5 | 0.7528 | 0.16397 | -0.0468 | 4.5911
14 | 0.7644 | 0.17428 | -0.0519 | 4.386
14.5 | 0.7793 | 0.18381 | -0.0568 | 4.2397
15 | 0.7947 | 0.19381 | -0.0619 | 4.1004
15.5 | 0.8121 | 0.20321 | -0.067 | 3.9964
16 | 0.8291 | 0.21322 | -0.0722 | 3.8885
16.5 | 0.8479 | 0.22301 | -0.0773 | 3.8021
17 | 0.8671 | 0.23291 | -0.0824 | 3.7229
17.5 | 0.8868 | 0.24268 | -0.0876 | 3.6542
18 | 0.9071 | 0.25238 | -0.0927 | 3.5942
18.5 | 0.9279 | 0.26172 | -0.0979 | 3.5454
19 | 0.9482 | 0.27047 | -0.1031 | 3.5057
19.5 | 0.9694 | 0.27947 | -0.1083 | 3.4687
20 | 0.9906 | 0.28849 | -0.1135 | 3.4337

## 81. Re 6M Mach 0.00 (1)
BIGFOIL.COM POLAR EXPORT
FAD07
FAD07 |  |  |  | Cl Max: | 0.903 | at alpha= | 10.5 | deg
JavaFoil+Calcfoil stall+Eppler ext transition |  |  |  | L/D Max: | 104.564 | at alpha= | 6.5 | deg
Re: | 6000000 |  |  | Cd Min: | 0.00498 | at alpha= | 0 | deg
Mach: | 0 |  |  | Cl=0 at alpha= | 0 | deg
|  |  |  | @ Cl=0.1, Cd= | 0.0050667
|  |  |  | @ Cl=0.4, Cd= | 0.0059256
|  |  |  | @ Cl=0.6, Cd= | 0.10974
alpha (deg) | Cl | Cd | Cm | Cl/Cd
-15 | -0.586 | 0.10368 | 0.006 | -5.652
-14.5 | -0.61 | 0.09727 | 0.006 | -6.275
-14 | -0.635 | 0.08973 | 0.006 | -7.082
-13.5 | -0.659 | 0.08341 | 0.006 | -7.901
-13 | -0.682 | 0.07705 | 0.006 | -8.849
-12.5 | -0.701 | 0.07218 | 0.006 | -9.713
-12 | -0.73 | 0.05972 | 0.006 | -12.218
-11.5 | -0.77 | 0.04186 | 0.007 | -18.396
-11 | -0.808 | 0.0285 | 0.007 | -28.339
-10.5 | -0.889 | 0.01229 | 0.008 | -72.38
-10 | -0.89 | 0.01139 | 0.007 | -78.129
-9.5 | -0.884 | 0.01053 | 0.007 | -83.915
-9 | -0.872 | 0.0098 | 0.007 | -88.957
-8.5 | -0.854 | 0.00918 | 0.006 | -92.986
-8 | -0.829 | 0.00856 | 0.006 | -96.826
-7.5 | -0.799 | 0.00807 | 0.005 | -99.039
-7 | -0.763 | 0.00758 | 0.005 | -100.729
-6.5 | -0.723 | 0.00712 | 0.005 | -101.467
-6 | -0.678 | 0.00698 | 0.004 | -97.127
-5.5 | -0.63 | 0.00681 | 0.004 | -92.533
-5 | -0.578 | 0.0067 | 0.004 | -86.301
-4.5 | -0.524 | 0.00658 | 0.003 | -79.588
-4 | -0.468 | 0.00621 | 0.003 | -75.417
-3.5 | -0.411 | 0.00604 | 0.003 | -68.093
-3 | -0.353 | 0.00594 | 0.002 | -59.452
-2.5 | -0.295 | 0.00574 | 0.002 | -51.388
-2 | -0.236 | 0.00554 | 0.001 | -42.661
-1.5 | -0.177 | 0.00523 | 0.001 | -33.889
-1 | -0.118 | 0.00518 | 0.001 | -22.848
-0.5 | -0.059 | 0.00507 | 0 | -11.66
0 | 0 | 0.00498 | 0 | 0
0.5 | 0.06 | 0.005 | 0 | 11.962
1 | 0.12 | 0.0051 | -0.001 | 23.441
1.5 | 0.179 | 0.00516 | -0.001 | 34.77
2 | 0.239 | 0.00546 | -0.001 | 43.755
2.5 | 0.298 | 0.00566 | -0.002 | 52.709
3 | 0.357 | 0.00586 | -0.002 | 60.988
3.5 | 0.416 | 0.00595 | -0.003 | 69.885
4 | 0.473 | 0.00611 | -0.003 | 77.431
4.5 | 0.53 | 0.00648 | -0.003 | 81.724
5 | 0.585 | 0.00659 | -0.004 | 88.691
5.5 | 0.637 | 0.00669 | -0.004 | 95.183
6 | 0.686 | 0.00686 | -0.004 | 99.992
6.5 | 0.731 | 0.007 | -0.005 | 104.564
7 | 0.773 | 0.00744 | -0.005 | 103.855
7.5 | 0.809 | 0.00791 | -0.005 | 102.186
8 | 0.839 | 0.0084 | -0.006 | 99.982
8.5 | 0.864 | 0.009 | -0.006 | 96.096
9 | 0.883 | 0.0096 | -0.007 | 92.038
9.5 | 0.896 | 0.0103 | -0.007 | 86.949
10 | 0.902 | 0.01112 | -0.007 | 81.139
10.5 | 0.903 | 0.01197 | -0.008 | 75.419
11 | 0.808 | 0.0285 | -0.007 | 28.339
11.5 | 0.77 | 0.04186 | -0.007 | 18.396
12 | 0.73 | 0.05972 | -0.006 | 12.218
12.5 | 0.701 | 0.07218 | -0.006 | 9.713
13 | 0.682 | 0.07705 | -0.006 | 8.849
13.5 | 0.659 | 0.08341 | -0.006 | 7.901
14 | 0.635 | 0.08973 | -0.006 | 7.082
14.5 | 0.61 | 0.09727 | -0.006 | 6.275
15 | 0.586 | 0.10368 | -0.006 | 5.652
15.5 | 0.561 | 0.10974 | -0.006 | 5.114

## 82. Re 6M Mach 0.00 (2)
BIGFOIL.COM POLAR EXPORT
FAD07
FAD07 |  |  |  | Cl Max: | 1.6465 | at alpha= | 17 | deg
XFOIL ncrit=9 |  |  |  | L/D Max: | 110.458 | at alpha= | 8.5 | deg
Re: | 6000000 |  |  | Cd Min: | 0.20938 | at alpha= | 20 | deg
Mach: | 0 |  |  | Cl=0 at alpha= | 0 | deg
|  |  |  | @ Cl=0.1, Cd= | 0.0048824
|  |  |  | @ Cl=0.4, Cd= | 0.0054097
|  |  |  | @ Cl=0.6, Cd= | 0.0060524
alpha (deg) | Cl | Cd | Cm | Cl/Cd
-19.5 | -0.9738 | 0.19338 | 0.0637 | -5.0357
-19 | -1.5344 | 0.06563 | -0.0134 | -23.3796
-18.5 | -1.6052 | 0.04626 | -0.0268 | -34.6995
-18 | -1.6224 | 0.03588 | -0.0352 | -45.2174
-17.5 | -1.6365 | 0.02985 | -0.0361 | -54.8241
-17 | -1.645 | 0.02652 | -0.0318 | -62.0287
-16.5 | -1.6435 | 0.02448 | -0.0255 | -67.1364
-16 | -1.6192 | 0.02269 | -0.0224 | -71.3618
-15.5 | -1.5882 | 0.02108 | -0.0198 | -75.3416
-15 | -1.552 | 0.0197 | -0.0178 | -78.7817
-14.5 | -1.512 | 0.01851 | -0.0162 | -81.6856
-14 | -1.4699 | 0.01742 | -0.0147 | -84.38
-13.5 | -1.4257 | 0.01645 | -0.0134 | -86.6687
-13 | -1.3803 | 0.01552 | -0.0122 | -88.9369
-12.5 | -1.3372 | 0.01412 | -0.0107 | -94.7025
-12 | -1.2909 | 0.01308 | -0.0095 | -98.6927
-11.5 | -1.2428 | 0.01222 | -0.0085 | -101.7021
-11 | -1.1936 | 0.01147 | -0.0076 | -104.0628
-10.5 | -1.1437 | 0.0108 | -0.0067 | -105.8981
-10 | -1.093 | 0.0102 | -0.0059 | -107.1569
-9.5 | -1.0418 | 0.00968 | -0.0051 | -107.624
-9 | -0.9911 | 0.00905 | -0.0042 | -109.5138
-8.5 | -0.94 | 0.00851 | -0.0033 | -110.4583
-8 | -0.8885 | 0.00807 | -0.0025 | -110.0991
-7.5 | -0.8371 | 0.00763 | -0.0015 | -109.7117
-6.5 | -0.7346 | 0.00683 | 0.0006 | -107.5549
-6 | -0.6787 | 0.0065 | 0.0006 | -104.4154
-5.5 | -0.6154 | 0.00614 | -0.001 | -100.228
-5 | -0.5517 | 0.00578 | -0.0027 | -95.4498
-4.5 | -0.4855 | 0.00547 | -0.0049 | -88.7569
-4 | -0.4356 | 0.00543 | -0.0033 | -80.221
-3.5 | -0.383 | 0.0054 | -0.0025 | -70.9259
-3 | -0.3288 | 0.00536 | -0.002 | -61.3433
-2.5 | -0.2743 | 0.00527 | -0.0016 | -52.0493
-2 | -0.2197 | 0.00514 | -0.0012 | -42.7432
-1.5 | -0.1653 | 0.005 | -0.0008 | -33.06
-1 | -0.1106 | 0.00489 | -0.0005 | -22.6176
-0.5 | -0.0553 | 0.00486 | -0.0002 | -11.3786
0.5 | 0.0553 | 0.00485 | 0.0003 | 11.4021
1 | 0.1105 | 0.00489 | 0.0005 | 22.5971
1.5 | 0.1652 | 0.00501 | 0.0009 | 32.9741
2 | 0.2197 | 0.00513 | 0.0012 | 42.8265
2.5 | 0.2742 | 0.00528 | 0.0016 | 51.9318
3 | 0.3287 | 0.00536 | 0.002 | 61.3246
3.5 | 0.3829 | 0.0054 | 0.0025 | 70.9074
4 | 0.4356 | 0.00543 | 0.0033 | 80.221
4.5 | 0.4854 | 0.00546 | 0.0049 | 88.9011
5 | 0.5518 | 0.00578 | 0.0027 | 95.4671
5.5 | 0.6155 | 0.00614 | 0.001 | 100.2443
6 | 0.6789 | 0.00649 | -0.0007 | 104.6071
6.5 | 0.7347 | 0.00683 | -0.0006 | 107.5695
7 | 0.7858 | 0.00722 | 0.0005 | 108.8366
7.5 | 0.8372 | 0.00762 | 0.0015 | 109.8688
8 | 0.8885 | 0.00807 | 0.0025 | 110.0991
8.5 | 0.94 | 0.00851 | 0.0033 | 110.4583
9 | 0.991 | 0.00906 | 0.0042 | 109.3819
9.5 | 1.0418 | 0.00967 | 0.0051 | 107.7353
10 | 1.093 | 0.0102 | 0.0059 | 107.1569
10.5 | 1.1436 | 0.0108 | 0.0067 | 105.8889
11 | 1.1935 | 0.01148 | 0.0076 | 103.9634
11.5 | 1.2427 | 0.01223 | 0.0085 | 101.6108
12 | 1.2907 | 0.01309 | 0.0095 | 98.602
12.5 | 1.3371 | 0.01412 | 0.0107 | 94.6955
13 | 1.3805 | 0.01548 | 0.0122 | 89.1796
13.5 | 1.4253 | 0.01649 | 0.0135 | 86.4342
14 | 1.4702 | 0.01738 | 0.0147 | 84.5915
14.5 | 1.5117 | 0.01855 | 0.0162 | 81.4933
15 | 1.5515 | 0.01975 | 0.0179 | 78.557
15.5 | 1.5879 | 0.02111 | 0.0199 | 75.2203
16 | 1.6195 | 0.02266 | 0.0223 | 71.4695
16.5 | 1.6439 | 0.02446 | 0.0255 | 67.2077
17 | 1.6465 | 0.02646 | 0.0316 | 62.226
17.5 | 1.6347 | 0.03003 | 0.0361 | 54.4356
18 | 1.6256 | 0.03559 | 0.0352 | 45.6758
18.5 | 1.6085 | 0.04594 | 0.0269 | 35.0131
19 | 1.5309 | 0.06657 | 0.0124 | 22.9968
20 | 0.9607 | 0.20938 | -0.0729 | 4.5883

## 83. Re 6M Mach 0.10 (1)
BIGFOIL.COM POLAR EXPORT
FAD07
FAD07 |  |  |  | Cl Max: | 0.892 | at alpha= | 10 | deg
JavaFoil+Calcfoil stall+Eppler ext transition |  |  |  | L/D Max: | 103.99 | at alpha= | 6.5 | deg
Re: | 6000000 |  |  | Cd Min: | 0.005 | at alpha= | 0 | deg
Mach: | 0.1 |  |  | Cl=0 at alpha= | 0 | deg
|  |  |  | @ Cl=0.1, Cd= | 0.0050667
|  |  |  | @ Cl=0.4, Cd= | 0.0059464
|  |  |  | @ Cl=0.6, Cd= | 0.10571
alpha (deg) | Cl | Cd | Cm | Cl/Cd
-15 | -0.54 | 0.10571 | 0.006 | -5.109
-14.5 | -0.568 | 0.09846 | 0.006 | -5.772
-14 | -0.596 | 0.09144 | 0.006 | -6.522
-13.5 | -0.623 | 0.08563 | 0.006 | -7.275
-13 | -0.648 | 0.08099 | 0.006 | -7.995
-12.5 | -0.672 | 0.07474 | 0.006 | -8.989
-12 | -0.699 | 0.06535 | 0.006 | -10.689
-11.5 | -0.732 | 0.05141 | 0.006 | -14.244
-11 | -0.778 | 0.03341 | 0.007 | -23.292
-10.5 | -0.873 | 0.01306 | 0.008 | -66.862
-10 | -0.879 | 0.01169 | 0.007 | -75.188
-9.5 | -0.876 | 0.01072 | 0.007 | -81.772
-9 | -0.867 | 0.00992 | 0.007 | -87.448
-8.5 | -0.851 | 0.00925 | 0.006 | -92.052
-8 | -0.828 | 0.00864 | 0.006 | -95.838
-7.5 | -0.799 | 0.00814 | 0.005 | -98.186
-7 | -0.765 | 0.00765 | 0.005 | -100.023
-6.5 | -0.725 | 0.00719 | 0.005 | -100.881
-6 | -0.681 | 0.00704 | 0.004 | -96.739
-5.5 | -0.632 | 0.00677 | 0.004 | -93.393
-5 | -0.58 | 0.00672 | 0.004 | -86.365
-4.5 | -0.526 | 0.00654 | 0.003 | -80.388
-4 | -0.47 | 0.00628 | 0.003 | -74.85
-3.5 | -0.413 | 0.00607 | 0.003 | -68.071
-3 | -0.355 | 0.00596 | 0.002 | -59.599
-2.5 | -0.296 | 0.00575 | 0.002 | -51.522
-2 | -0.237 | 0.00554 | 0.001 | -42.852
-1.5 | -0.178 | 0.00523 | 0.001 | -34.083
-1 | -0.119 | 0.00517 | 0.001 | -23.003
-0.5 | -0.059 | 0.00509 | 0 | -11.667
0 | 0 | 0.005 | 0 | 0
0.5 | 0.06 | 0.00502 | 0 | 11.973
1 | 0.12 | 0.00509 | -0.001 | 23.61
1.5 | 0.18 | 0.00515 | -0.001 | 34.983
2 | 0.24 | 0.00546 | -0.001 | 43.968
2.5 | 0.3 | 0.00567 | -0.002 | 52.866
3 | 0.359 | 0.00587 | -0.002 | 61.16
3.5 | 0.418 | 0.00598 | -0.003 | 69.885
4 | 0.476 | 0.00619 | -0.003 | 76.864
4.5 | 0.532 | 0.00644 | -0.003 | 82.586
5 | 0.587 | 0.00661 | -0.004 | 88.789
5.5 | 0.64 | 0.00666 | -0.004 | 96.097
6 | 0.689 | 0.00691 | -0.004 | 99.623
6.5 | 0.734 | 0.00706 | -0.005 | 103.99
7 | 0.774 | 0.0075 | -0.005 | 103.156
7.5 | 0.809 | 0.00799 | -0.005 | 101.333
8 | 0.839 | 0.00847 | -0.006 | 98.988
8.5 | 0.862 | 0.00906 | -0.006 | 95.16
9 | 0.879 | 0.00971 | -0.007 | 90.517
9.5 | 0.888 | 0.01048 | -0.007 | 84.775
10 | 0.892 | 0.01141 | -0.007 | 78.148
10.5 | 0.873 | 0.01306 | -0.007 | 66.862
11 | 0.778 | 0.03341 | -0.007 | 23.292
11.5 | 0.732 | 0.05141 | -0.006 | 14.244
12 | 0.699 | 0.06535 | -0.006 | 10.689
12.5 | 0.672 | 0.07474 | -0.006 | 8.989
13 | 0.648 | 0.08099 | -0.006 | 7.995
13.5 | 0.623 | 0.08563 | -0.006 | 7.275
14 | 0.596 | 0.09144 | -0.006 | 6.522
14.5 | 0.568 | 0.09846 | -0.006 | 5.772
15 | 0.54 | 0.10571 | -0.006 | 5.109

## 84. Re 6M Mach 0.10 (2)
BIGFOIL.COM POLAR EXPORT
FAD07
FAD07 |  |  |  | Cl Max: | 1.6081 | at alpha= | 16 | deg
XFOIL ncrit=9 |  |  |  | L/D Max: | 109.951 | at alpha= | 8 | deg
Re: | 6000000 |  |  | Cd Min: | 0.25381 | at alpha= | -20 | deg
Mach: | 0.1 |  |  | Cl=0 at alpha= | 0 | deg
|  |  |  | @ Cl=0.1, Cd= | 0.004892
|  |  |  | @ Cl=0.4, Cd= | 0.0054284
|  |  |  | @ Cl=0.6, Cd= | 0.0060537
alpha (deg) | Cl | Cd | Cm | Cl/Cd
-20 | -0.881 | 0.25381 | 0.0888 | -3.4711
-19.5 | -0.946 | 0.20509 | 0.0699 | -4.6126
-19 | -0.9628 | 0.18829 | 0.0602 | -5.1134
-18.5 | -1.2919 | 0.10286 | 0.0073 | -12.5598
-18 | -1.5166 | 0.05824 | -0.0185 | -26.0405
-17.5 | -1.5703 | 0.04073 | -0.0327 | -38.5539
-17 | -1.5888 | 0.03198 | -0.0382 | -49.6811
-16.5 | -1.602 | 0.0277 | -0.0352 | -57.8339
-16 | -1.6073 | 0.02527 | -0.0283 | -63.6051
-15.5 | -1.5869 | 0.02307 | -0.0246 | -68.7863
-15 | -1.5565 | 0.02124 | -0.0217 | -73.2815
-14.5 | -1.5201 | 0.01968 | -0.0194 | -77.2409
-14 | -1.4799 | 0.01832 | -0.0175 | -80.7806
-13.5 | -1.4365 | 0.01715 | -0.0159 | -83.7609
-13 | -1.391 | 0.01614 | -0.0144 | -86.1834
-12.5 | -1.3447 | 0.0151 | -0.013 | -89.053
-12 | -1.3006 | 0.01362 | -0.0113 | -95.4919
-11.5 | -1.2527 | 0.01261 | -0.01 | -99.3418
-11 | -1.2032 | 0.01178 | -0.0089 | -102.1392
-10.5 | -1.1528 | 0.01104 | -0.0079 | -104.4203
-10 | -1.1017 | 0.01038 | -0.0069 | -106.1368
-9.5 | -1.05 | 0.00981 | -0.006 | -107.0336
-9 | -0.9982 | 0.00924 | -0.005 | -108.0303
-8.5 | -0.9469 | 0.00861 | -0.004 | -109.9768
-8 | -0.8949 | 0.00814 | -0.003 | -109.9386
-7.5 | -0.8429 | 0.00772 | -0.002 | -109.1839
-7 | -0.7913 | 0.00727 | -0.0009 | -108.8446
-6.5 | -0.7396 | 0.00688 | 0.0003 | -107.5
-6 | -0.6832 | 0.00653 | 0.0004 | -104.6248
-5.5 | -0.6194 | 0.00616 | -0.0012 | -100.5519
-5 | -0.5551 | 0.00581 | -0.0029 | -95.5422
-4.5 | -0.4885 | 0.00549 | -0.005 | -88.98
-4 | -0.4383 | 0.00545 | -0.0034 | -80.422
-3.5 | -0.3853 | 0.00542 | -0.0025 | -71.0886
-3 | -0.3307 | 0.00537 | -0.002 | -61.5829
-2.5 | -0.2759 | 0.00528 | -0.0016 | -52.2538
-2 | -0.221 | 0.00515 | -0.0012 | -42.9126
-1.5 | -0.1662 | 0.00501 | -0.0009 | -33.1737
-1 | -0.1112 | 0.0049 | -0.0005 | -22.6939
-0.5 | -0.0557 | 0.00486 | -0.0003 | -11.4609
0 | 0 | 0.00483 | 0 | 0
0.5 | 0.0556 | 0.00486 | 0.0003 | 11.4403
1 | 0.1111 | 0.0049 | 0.0005 | 22.6735
1.5 | 0.1661 | 0.00502 | 0.0009 | 33.0876
2 | 0.2209 | 0.00514 | 0.0013 | 42.9767
2.5 | 0.2758 | 0.00529 | 0.0016 | 52.1361
3 | 0.3307 | 0.00537 | 0.0021 | 61.5829
3.5 | 0.3852 | 0.00542 | 0.0026 | 71.0701
4 | 0.4383 | 0.00545 | 0.0034 | 80.422
4.5 | 0.4884 | 0.00548 | 0.0051 | 89.1241
5 | 0.5553 | 0.00581 | 0.0028 | 95.5766
5.5 | 0.6195 | 0.00616 | 0.0012 | 100.5682
6 | 0.6835 | 0.00653 | -0.0004 | 104.6708
6.5 | 0.7396 | 0.00688 | -0.0003 | 107.5
7 | 0.7913 | 0.00727 | 0.0009 | 108.8446
7.5 | 0.843 | 0.00771 | 0.0019 | 109.3385
8 | 0.895 | 0.00814 | 0.003 | 109.9509
8.5 | 0.9469 | 0.00862 | 0.004 | 109.8492
9 | 0.9981 | 0.00927 | 0.0051 | 107.6699
9.5 | 1.05 | 0.00981 | 0.006 | 107.0336
10 | 1.1017 | 0.01038 | 0.0069 | 106.1368
10.5 | 1.1527 | 0.01104 | 0.0079 | 104.4112
11 | 1.203 | 0.01179 | 0.0089 | 102.0356
11.5 | 1.2525 | 0.01262 | 0.0101 | 99.2472
12 | 1.3005 | 0.01363 | 0.0113 | 95.4145
12.5 | 1.3443 | 0.01515 | 0.0131 | 88.7327
13 | 1.3916 | 0.01605 | 0.0144 | 86.704
13.5 | 1.4361 | 0.0172 | 0.0159 | 83.4942
14 | 1.4801 | 0.01829 | 0.0175 | 80.924
14.5 | 1.5198 | 0.01971 | 0.0195 | 77.1081
15 | 1.5557 | 0.02131 | 0.0218 | 73.0033
15.5 | 1.5863 | 0.02313 | 0.0246 | 68.5819
16 | 1.6081 | 0.02523 | 0.0282 | 63.7376
16.5 | 1.6018 | 0.02773 | 0.0352 | 57.7642
17 | 1.5915 | 0.03178 | 0.0381 | 50.0787
17.5 | 1.567 | 0.04155 | 0.0316 | 37.7136
18 | 1.5233 | 0.05734 | 0.0189 | 26.5661
18.5 | 1.0085 | 0.16504 | -0.0464 | 6.1106
19 | 0.9678 | 0.18702 | -0.0595 | 5.1748
19.5 | 0.9409 | 0.20737 | -0.0711 | 4.5373

## 85. Re 6M Mach 0.25 (1)
BIGFOIL.COM POLAR EXPORT
FAD07
FAD07 |  |  |  | Cl Max: | 0.836 | at alpha= | 8.5 | deg
JavaFoil+Calcfoil stall+Eppler ext transition |  |  |  | L/D Max: | 99.293 | at alpha= | 7 | deg
Re: | 6000000 |  |  | Cd Min: | 0.00505 | at alpha= | 0.5 | deg
Mach: | 0.25 |  |  | Cl=0 at alpha= | 0 | deg
|  |  |  | @ Cl=0.1, Cd= | 0.0050874
|  |  |  | @ Cl=0.4, Cd= | 0.09503
|  |  |  | @ Cl=0.6, Cd= | 0.09503
alpha (deg) | Cl | Cd | Cm | Cl/Cd
-13.5 | -0.292 | 0.09526 | 0.005 | -3.063
-13 | -0.361 | 0.08969 | 0.005 | -4.025
-12.5 | -0.425 | 0.0829 | 0.005 | -5.128
-12 | -0.484 | 0.07646 | 0.005 | -6.331
-11.5 | -0.538 | 0.07022 | 0.005 | -7.659
-11 | -0.587 | 0.06349 | 0.005 | -9.238
-10.5 | -0.631 | 0.05523 | 0.005 | -11.434
-10 | -0.697 | 0.03433 | 0.006 | -20.305
-9.5 | -0.764 | 0.01863 | 0.007 | -41.004
-9 | -0.823 | 0.01097 | 0.007 | -75.019
-8.5 | -0.825 | 0.0099 | 0.006 | -83.288
-8 | -0.816 | 0.00922 | 0.006 | -88.51
-7.5 | -0.798 | 0.00854 | 0.006 | -93.385
-7 | -0.77 | 0.008 | 0.005 | -96.232
-6.5 | -0.735 | 0.00766 | 0.005 | -95.995
-6 | -0.693 | 0.00727 | 0.005 | -95.424
-5.5 | -0.646 | 0.00697 | 0.004 | -92.675
-5 | -0.594 | 0.0069 | 0.004 | -86.144
-4.5 | -0.539 | 0.00665 | 0.003 | -81.165
-4 | -0.483 | 0.00644 | 0.003 | -74.885
-3.5 | -0.424 | 0.00611 | 0.003 | -69.387
-3 | -0.365 | 0.00598 | 0.002 | -60.946
-2.5 | -0.304 | 0.00578 | 0.002 | -52.688
-2 | -0.244 | 0.00557 | 0.002 | -43.74
-1.5 | -0.183 | 0.00532 | 0.001 | -34.387
-1 | -0.122 | 0.00519 | 0.001 | -23.526
-0.5 | -0.061 | 0.00513 | 0 | -11.913
0 | 0 | 0.00506 | 0 | 0
0.5 | 0.062 | 0.00505 | 0 | 12.237
1 | 0.123 | 0.00511 | -0.001 | 24.165
1.5 | 0.185 | 0.00524 | -0.001 | 35.321
2 | 0.247 | 0.00549 | -0.002 | 44.911
2.5 | 0.308 | 0.00569 | -0.002 | 54.101
3 | 0.369 | 0.00589 | -0.002 | 62.588
3.5 | 0.429 | 0.00602 | -0.003 | 71.285
4 | 0.488 | 0.00634 | -0.003 | 76.947
4.5 | 0.546 | 0.00654 | -0.003 | 83.432
5 | 0.601 | 0.00679 | -0.004 | 88.614
5.5 | 0.654 | 0.00686 | -0.004 | 95.411
6 | 0.702 | 0.00714 | -0.005 | 98.319
6.5 | 0.744 | 0.00752 | -0.005 | 98.99
7 | 0.78 | 0.00785 | -0.005 | 99.293
7.5 | 0.808 | 0.00838 | -0.006 | 96.418
8 | 0.827 | 0.00904 | -0.006 | 91.489
8.5 | 0.836 | 0.0097 | -0.006 | 86.173
9 | 0.834 | 0.01072 | -0.007 | 77.8
9.5 | 0.821 | 0.01193 | -0.007 | 68.816
10 | 0.697 | 0.03433 | -0.006 | 20.305
10.5 | 0.623 | 0.06075 | -0.005 | 10.263
11 | 0.586 | 0.06364 | -0.005 | 9.214
11.5 | 0.538 | 0.07022 | -0.005 | 7.659
12 | 0.484 | 0.07661 | -0.005 | 6.317
12.5 | 0.425 | 0.08293 | -0.005 | 5.125
13 | 0.361 | 0.08937 | -0.005 | 4.043
13.5 | 0.292 | 0.09503 | -0.005 | 3.071

## 86. Re 6M Mach 0.25 (2)
BIGFOIL.COM POLAR EXPORT
FAD07
FAD07 |  |  |  | Cl Max: | 1.3482 | at alpha= | 12.5 | deg
XFOIL ncrit=9 |  |  |  | L/D Max: | 108.453 | at alpha= | 7.5 | deg
Re: | 6000000 |  |  | Cd Min: | 0.26037 | at alpha= | 20 | deg
Mach: | 0.25 |  |  | Cl=0 at alpha= | 0 | deg
|  |  |  | @ Cl=0.1, Cd= | 0.0049248
|  |  |  | @ Cl=0.4, Cd= | 0.0055107
|  |  |  | @ Cl=0.6, Cd= | 0.0060638
alpha (deg) | Cl | Cd | Cm | Cl/Cd
-17.5 | -0.7587 | 0.17932 | 0.0654 | -4.231
-17 | -0.7799 | 0.16579 | 0.0568 | -4.7041
-16.5 | -0.8163 | 0.15048 | 0.0458 | -5.4246
-16 | -0.8588 | 0.13745 | 0.0348 | -6.2481
-15.5 | -0.9047 | 0.11961 | 0.0225 | -7.5637
-15 | -1.0118 | 0.08892 | 0.0032 | -11.3788
-14.5 | -1.1103 | 0.05952 | -0.0125 | -18.6542
-14 | -1.1809 | 0.0364 | -0.0255 | -32.4423
-13.5 | -1.2339 | 0.02177 | -0.0357 | -56.6789
-13 | -1.2869 | 0.01597 | -0.0351 | -80.5823
-12.5 | -1.3081 | 0.01233 | -0.028 | -106.0908
-12 | -1.2941 | 0.00882 | -0.0239 | -146.7234
-11.5 | -1.2611 | 0.00655 | -0.0206 | -192.5344
-11 | -1.2236 | 0.00464 | -0.0177 | -263.7069
-10.5 | -1.1769 | 0.0036 | -0.0153 | -326.9167
-10 | -1.126 | 0.00297 | -0.0134 | -379.1246
-9.5 | -1.0732 | 0.00252 | -0.0118 | -425.873
-9 | -1.0195 | 0.00219 | -0.0102 | -465.5251
-8.5 | -0.9649 | 0.00194 | -0.0089 | -497.3711
-8 | -0.9112 | 0.00169 | -0.0074 | -539.1716
-7.5 | -0.8565 | 0.00152 | -0.0062 | -563.4868
-7 | -0.8019 | 0.00139 | -0.0049 | -576.9065
-6.5 | -0.748 | 0.00126 | -0.0035 | -593.6508
-6 | -0.6934 | 0.00116 | -0.0024 | -597.7586
-5.5 | -0.6276 | 0.00109 | -0.0038 | -575.7798
-5 | -0.5601 | 0.00101 | -0.0055 | -554.5545
-4.5 | -0.5051 | 0.00099 | -0.0045 | -510.202
-4 | -0.4515 | 0.00098 | -0.0032 | -460.7143
-3.5 | -0.3959 | 0.00097 | -0.0025 | -408.1443
-3 | -0.3396 | 0.00095 | -0.002 | -357.4737
-2.5 | -0.2831 | 0.00094 | -0.0016 | -301.1702
-2 | -0.2265 | 0.00092 | -0.0012 | -246.1957
-1.5 | -0.1703 | 0.00089 | -0.0008 | -191.3483
-1 | -0.1138 | 0.00086 | -0.0005 | -132.3256
-0.5 | -0.057 | 0.00085 | -0.0003 | -67.0588
0 | 0 | 0.00485 | 0 | 0
0.5 | 0.0573 | 0.00488 | 0.0003 | 11.7418
1 | 0.1145 | 0.00494 | 0.0006 | 23.1781
1.5 | 0.1713 | 0.00507 | 0.001 | 33.787
2 | 0.2279 | 0.0052 | 0.0015 | 43.8269
2.5 | 0.2847 | 0.00534 | 0.0019 | 53.3146
3 | 0.3415 | 0.00542 | 0.0024 | 63.0074
3.5 | 0.398 | 0.00551 | 0.0031 | 72.2323
4 | 0.4532 | 0.00553 | 0.004 | 81.953
4.5 | 0.505 | 0.00561 | 0.0059 | 90.0178
5 | 0.5745 | 0.00592 | 0.0039 | 97.0439
5.5 | 0.6419 | 0.0063 | 0.0024 | 101.8889
6 | 0.7091 | 0.0067 | 0.0009 | 105.8358
6.5 | 0.7672 | 0.00713 | 0.0016 | 107.6017
7 | 0.8216 | 0.0076 | 0.0032 | 108.1053
7.5 | 0.8763 | 0.00808 | 0.0047 | 108.453
8 | 0.931 | 0.00864 | 0.0063 | 107.7546
8.5 | 0.9851 | 0.0094 | 0.0081 | 104.7979
9 | 1.0402 | 0.01008 | 0.0097 | 103.1944
9.5 | 1.0948 | 0.01089 | 0.0115 | 100.5326
10 | 1.1486 | 0.01185 | 0.0134 | 96.9283
10.5 | 1.2013 | 0.013 | 0.0155 | 92.4077
11 | 1.2498 | 0.01471 | 0.0181 | 84.9626
11.5 | 1.2909 | 0.01729 | 0.0212 | 74.6617
12 | 1.3268 | 0.02017 | 0.0247 | 65.7809
12.5 | 1.3482 | 0.02411 | 0.0289 | 55.9187
13 | 1.3464 | 0.02904 | 0.034 | 46.3636
13.5 | 1.3092 | 0.03471 | 0.039 | 37.7182
14 | 1.2747 | 0.05056 | 0.0218 | 25.2116
14.5 | 1.2105 | 0.07194 | 0.0061 | 16.8265
15 | 1.1037 | 0.09677 | -0.0076 | 11.4054
15.5 | 1.0156 | 0.11894 | -0.0195 | 8.5388
16 | 0.9574 | 0.13921 | -0.031 | 6.8774
16.5 | 0.9162 | 0.1589 | -0.0423 | 5.7659
17 | 0.892 | 0.1765 | -0.0523 | 5.0538
18.5 | 0.8586 | 0.2301 | -0.0786 | 3.7314
19 | 0.8751 | 0.23723 | -0.083 | 3.6888
19.5 | 0.882 | 0.25254 | -0.089 | 3.4925
20 | 0.8997 | 0.26037 | -0.0933 | 3.4555

## 87. Re 6M Mach 0.50 (1)
BIGFOIL.COM POLAR EXPORT
FAD07
FAD07 |  |  |  | Cl Max: | 1.098 | at alpha= | 20 | deg
JavaFoil+Calcfoil stall+Eppler ext transition |  |  |  | L/D Max: | 86.613 | at alpha= | 5.5 | deg
Re: | 6000000 |  |  | Cd Min: | 0.00518 | at alpha= | 0 | deg
Mach: | 0.5 |  |  | Cl=0 at alpha= | 0 | deg
|  |  |  | @ Cl=0.1, Cd= | 0.0052614
|  |  |  | @ Cl=0.4, Cd= | 0.0062188
|  |  |  | @ Cl=0.6, Cd= | 0.007384
alpha (deg) | Cl | Cd | Cm | Cl/Cd
-20 | -1.099 | 0.15292 | 0.01 | -7.186
-19.5 | -1.069 | 0.15004 | 0.009 | -7.126
-19 | -1.041 | 0.14452 | 0.009 | -7.203
-18.5 | -1.014 | 0.13863 | 0.009 | -7.317
-18 | -0.991 | 0.14209 | 0.009 | -6.971
-17.5 | -0.963 | 0.13143 | 0.008 | -7.326
-17 | -0.933 | 0.12756 | 0.008 | -7.316
-16.5 | -0.906 | 0.12212 | 0.008 | -7.421
-16 | -0.88 | 0.11967 | 0.007 | -7.352
-15.5 | -0.854 | 0.11498 | 0.007 | -7.43
-15 | -0.825 | 0.1091 | 0.007 | -7.56
-14.5 | -0.798 | 0.10872 | 0.007 | -7.342
-14 | -0.771 | 0.10504 | 0.006 | -7.344
-13.5 | -0.744 | 0.10037 | 0.006 | -7.413
-13 | -0.718 | 0.08818 | 0.006 | -8.139
-12.5 | -0.693 | 0.08135 | 0.006 | -8.513
-12 | -0.662 | 0.08391 | 0.005 | -7.89
-11.5 | -0.638 | 0.07536 | 0.005 | -8.465
-11 | -0.619 | 0.06329 | 0.006 | -9.779
-10.5 | -0.581 | 0.0714 | 0.005 | -8.131
-10 | -0.562 | 0.05839 | 0.005 | -9.634
-9.5 | -0.525 | 0.06643 | 0.004 | -7.899
-9 | -0.504 | 0.05519 | 0.005 | -9.126
-8.5 | -0.549 | 0.0167 | 0.007 | -32.896
-8 | -0.447 | 0.04995 | 0.004 | -8.949
-7.5 | -0.508 | 0.01126 | 0.006 | -45.134
-7 | -0.437 | 0.0194 | 0.005 | -22.541
-6.5 | -0.572 | 0.01008 | 0.005 | -56.717
-6 | -0.697 | 0.00881 | 0.005 | -79.186
-5.5 | -0.688 | 0.00812 | 0.005 | -84.803
-5 | -0.647 | 0.00774 | 0.004 | -83.6
-4.5 | -0.594 | 0.00742 | 0.004 | -80.117
-4 | -0.535 | 0.00703 | 0.003 | -76.194
-3.5 | -0.472 | 0.00666 | 0.003 | -70.927
-3 | -0.407 | 0.00641 | 0.003 | -63.42
-2.5 | -0.34 | 0.00615 | 0.002 | -55.283
-2 | -0.272 | 0.00593 | 0.002 | -45.954
-1.5 | -0.205 | 0.00559 | 0.001 | -36.596
-1 | -0.136 | 0.00538 | 0.001 | -25.344
-0.5 | -0.068 | 0.00527 | 0 | -12.954
0 | 0 | 0.00518 | 0 | 0
0.5 | 0.069 | 0.00523 | 0 | 13.188
1 | 0.138 | 0.0053 | -0.001 | 26.022
1.5 | 0.207 | 0.00551 | -0.001 | 37.57
2 | 0.276 | 0.00587 | -0.002 | 46.9
2.5 | 0.344 | 0.00606 | -0.002 | 56.735
3 | 0.411 | 0.00625 | -0.003 | 65.85
3.5 | 0.478 | 0.00659 | -0.003 | 72.471
4 | 0.542 | 0.00692 | -0.003 | 78.235
4.5 | 0.602 | 0.0074 | -0.004 | 81.338
5 | 0.655 | 0.00766 | -0.004 | 85.595
5.5 | 0.697 | 0.00805 | -0.005 | 86.613
6 | 0.706 | 0.00866 | -0.005 | 81.57
6.5 | 0.58 | 0.00996 | -0.005 | 58.197
7 | 0.481 | 0.01073 | -0.006 | 44.864
7.5 | 0.516 | 0.0108 | -0.006 | 47.748
8 | 0.447 | 0.05028 | -0.004 | 8.882
8.5 | 0.546 | 0.01759 | -0.007 | 31.028
9 | 0.504 | 0.05483 | -0.005 | 9.196
9.5 | 0.525 | 0.06689 | -0.004 | 7.846
10 | 0.561 | 0.05965 | -0.005 | 9.401
10.5 | 0.58 | 0.07207 | -0.005 | 8.054
11 | 0.618 | 0.06453 | -0.006 | 9.57
11.5 | 0.639 | 0.07407 | -0.005 | 8.622
12 | 0.662 | 0.0852 | -0.005 | 7.77
12.5 | 0.693 | 0.0804 | -0.006 | 8.616
13 | 0.718 | 0.08826 | -0.006 | 8.132
13.5 | 0.744 | 0.09851 | -0.006 | 7.552
14 | 0.772 | 0.09305 | -0.006 | 8.292
14.5 | 0.798 | 0.10037 | -0.006 | 7.954
15 | 0.825 | 0.10955 | -0.007 | 7.531
15.5 | 0.854 | 0.1144 | -0.007 | 7.469
16 | 0.88 | 0.1189 | -0.007 | 7.4
16.5 | 0.906 | 0.12371 | -0.008 | 7.325
17 | 0.933 | 0.1284 | -0.008 | 7.268
17.5 | 0.963 | 0.13105 | -0.008 | 7.346
18 | 0.991 | 0.14059 | -0.009 | 7.045
18.5 | 1.014 | 0.14061 | -0.009 | 7.213
19 | 1.041 | 0.14383 | -0.009 | 7.237
19.5 | 1.069 | 0.14863 | -0.009 | 7.194
20 | 1.098 | 0.15319 | -0.01 | 7.17

## 88. Re 6M Mach 0.50 (2)
BIGFOIL.COM POLAR EXPORT
FAD07
FAD07 |  |  |  | Cl Max: | 0.9907 | at alpha= | 20 | deg
XFOIL ncrit=9 |  |  |  | L/D Max: | 105.028 | at alpha= | 5.5 | deg
Re: | 6000000 |  |  | Cd Min: | 0.28896 | at alpha= | 20 | deg
Mach: | 0.5 |  |  | Cl=0 at alpha= | 0 | deg
|  |  |  | @ Cl=0.1, Cd= | 0.0050639
|  |  |  | @ Cl=0.4, Cd= | 0.0057382
|  |  |  | @ Cl=0.6, Cd= | 0.0061882
alpha (deg) | Cl | Cd | Cm | Cl/Cd
-20 | -0.9905 | 0.28815 | 0.1131 | -3.4374
-19.5 | -0.9683 | 0.27913 | 0.108 | -3.469
-19 | -0.947 | 0.27023 | 0.1028 | -3.5044
-18.5 | -0.9266 | 0.26147 | 0.0976 | -3.5438
-18 | -0.9066 | 0.25126 | 0.0923 | -3.6082
-17.5 | -0.8874 | 0.24058 | 0.0868 | -3.6886
-17 | -0.867 | 0.2316 | 0.0818 | -3.7435
-16.5 | -0.8471 | 0.22254 | 0.0768 | -3.8065
-16 | -0.8286 | 0.21271 | 0.0717 | -3.8954
-15.5 | -0.811 | 0.20296 | 0.0666 | -3.9959
-15 | -0.7942 | 0.19312 | 0.0615 | -4.1125
-14.5 | -0.779 | 0.18311 | 0.0563 | -4.2543
-14 | -0.7683 | 0.17214 | 0.0507 | -4.4632
-13.5 | -0.757 | 0.16195 | 0.0456 | -4.6743
-13 | -0.75 | 0.15119 | 0.0404 | -4.9606
-12.5 | -0.7514 | 0.1392 | 0.0346 | -5.398
-12 | -0.758 | 0.12741 | 0.0292 | -5.9493
-11.5 | -0.773 | 0.11513 | 0.0236 | -6.7141
-11 | -0.7896 | 0.10359 | 0.0182 | -7.6224
-10.5 | -0.8038 | 0.09273 | 0.0128 | -8.6682
-10 | -0.8217 | 0.08143 | 0.0064 | -10.0909
-9.5 | -0.8386 | 0.07028 | -0.0006 | -11.9323
-9 | -0.858 | 0.05795 | -0.0095 | -14.8059
-8.5 | -0.872 | 0.04222 | -0.0251 | -20.6537
-8 | -0.9025 | 0.03271 | -0.0311 | -27.591
-7.5 | -0.9255 | 0.02355 | -0.0284 | -39.2994
-7 | -0.9268 | 0.0148 | -0.0225 | -62.6216
-6.5 | -0.8923 | 0.00966 | -0.0151 | -92.3706
-6 | -0.831 | 0.00791 | -0.0099 | -105.0569
-5.5 | -0.7477 | 0.00712 | -0.0094 | -105.014
-5 | -0.664 | 0.00652 | -0.0099 | -101.8405
-4.5 | -0.583 | 0.0061 | -0.0104 | -95.5738
-4 | -0.5212 | 0.00599 | -0.0075 | -87.0117
-3.5 | -0.4567 | 0.00585 | -0.0057 | -78.0684
-3 | -0.3909 | 0.00572 | -0.0044 | -68.3392
-2.5 | -0.3249 | 0.00559 | -0.0034 | -58.1216
-2 | -0.2594 | 0.00544 | -0.0025 | -47.6838
-1.5 | -0.1946 | 0.00528 | -0.0018 | -36.8561
-1 | -0.13 | 0.00511 | -0.0011 | -25.4403
-0.5 | -0.0651 | 0.00501 | -0.0005 | -12.994
0 | 0 | 0.00496 | 0 | 0
0.5 | 0.065 | 0.00501 | 0.0005 | 12.9741
1 | 0.1299 | 0.00511 | 0.0011 | 25.4207
1.5 | 0.1945 | 0.00528 | 0.0018 | 36.8371
2 | 0.2594 | 0.00544 | 0.0026 | 47.6838
2.5 | 0.3248 | 0.0056 | 0.0034 | 58
3 | 0.3908 | 0.00572 | 0.0044 | 68.3217
3.5 | 0.4566 | 0.00585 | 0.0057 | 78.0513
4 | 0.5211 | 0.00599 | 0.0075 | 86.995
4.5 | 0.5829 | 0.0061 | 0.0104 | 95.5574
5 | 0.6643 | 0.00652 | 0.0098 | 101.8865
5.5 | 0.7478 | 0.00712 | 0.0094 | 105.0281
6 | 0.8314 | 0.00792 | 0.0098 | 104.9747
6.5 | 0.8922 | 0.00968 | 0.0151 | 92.1694
7 | 0.9267 | 0.0148 | 0.0225 | 62.6149
7.5 | 0.9249 | 0.02363 | 0.0284 | 39.1409
8 | 0.902 | 0.03278 | 0.031 | 27.5168
8.5 | 0.8722 | 0.0423 | 0.0249 | 20.6194
9 | 0.8564 | 0.05836 | 0.009 | 14.6744
9.5 | 0.8405 | 0.07014 | 0.0006 | 11.9832
10 | 0.8231 | 0.08142 | -0.0065 | 10.1093
10.5 | 0.8059 | 0.09263 | -0.0129 | 8.7002
11 | 0.7882 | 0.10409 | -0.0187 | 7.5723
11.5 | 0.7722 | 0.11563 | -0.0241 | 6.6782
12 | 0.7575 | 0.12789 | -0.0297 | 5.9231
12.5 | 0.7513 | 0.13956 | -0.035 | 5.3833
13 | 0.7524 | 0.15084 | -0.0403 | 4.9881
13.5 | 0.7569 | 0.16231 | -0.0459 | 4.6633
14 | 0.7693 | 0.1721 | -0.0508 | 4.4701
14.5 | 0.7816 | 0.18241 | -0.0561 | 4.2849
15 | 0.7936 | 0.19374 | -0.0618 | 4.0962
15.5 | 0.8113 | 0.20321 | -0.0667 | 3.9924
16 | 0.8291 | 0.21288 | -0.0718 | 3.8947
16.5 | 0.8474 | 0.22285 | -0.0769 | 3.8026
17 | 0.8676 | 0.23174 | -0.0819 | 3.7439
17.5 | 0.8872 | 0.24141 | -0.087 | 3.6751
18 | 0.9071 | 0.25147 | -0.0923 | 3.6072
18.5 | 0.9273 | 0.2616 | -0.0976 | 3.5447
19 | 0.9474 | 0.27059 | -0.1028 | 3.5012
19.5 | 0.9688 | 0.27966 | -0.108 | 3.4642
20 | 0.9907 | 0.28896 | -0.1132 | 3.4285

## 89. Re 7M Mach 0.00 (1)
BIGFOIL.COM POLAR EXPORT
FAD07
FAD07 |  |  |  | Cl Max: | 0.903 | at alpha= | 10.5 | deg
JavaFoil+Calcfoil stall+Eppler ext transition |  |  |  | L/D Max: | 106.464 | at alpha= | 7 | deg
Re: | 7000000 |  |  | Cd Min: | 0.00495 | at alpha= | 0 | deg
Mach: | 0 |  |  | Cl=0 at alpha= | 0 | deg
|  |  |  | @ Cl=0.1, Cd= | 0.0050533
|  |  |  | @ Cl=0.4, Cd= | 0.0058966
|  |  |  | @ Cl=0.6, Cd= | 0.10787
alpha (deg) | Cl | Cd | Cm | Cl/Cd
-15.5 | -0.562 | 0.10787 | 0.006 | -5.21
-15 | -0.587 | 0.10183 | 0.006 | -5.764
-14.5 | -0.612 | 0.09545 | 0.006 | -6.407
-14 | -0.637 | 0.08762 | 0.006 | -7.272
-13.5 | -0.661 | 0.0811 | 0.006 | -8.153
-13 | -0.685 | 0.07421 | 0.006 | -9.228
-12.5 | -0.705 | 0.06882 | 0.006 | -10.246
-12 | -0.74 | 0.053 | 0.007 | -13.968
-11.5 | -0.786 | 0.03436 | 0.007 | -22.882
-11 | -0.828 | 0.02216 | 0.007 | -37.353
-10.5 | -0.89 | 0.01186 | 0.008 | -75.019
-10 | -0.89 | 0.01102 | 0.007 | -80.755
-9.5 | -0.884 | 0.01023 | 0.007 | -86.435
-9 | -0.872 | 0.00952 | 0.007 | -91.608
-8.5 | -0.854 | 0.00887 | 0.006 | -96.234
-8 | -0.829 | 0.0083 | 0.006 | -99.862
-7.5 | -0.799 | 0.00781 | 0.005 | -102.258
-7 | -0.763 | 0.00739 | 0.005 | -103.235
-6.5 | -0.723 | 0.00737 | 0.005 | -98.037
-6 | -0.678 | 0.00701 | 0.004 | -96.789
-5.5 | -0.63 | 0.00682 | 0.004 | -92.408
-5 | -0.578 | 0.00673 | 0.004 | -85.84
-4.5 | -0.524 | 0.0065 | 0.003 | -80.555
-4 | -0.468 | 0.00616 | 0.003 | -76.029
-3.5 | -0.411 | 0.00603 | 0.003 | -68.229
-3 | -0.353 | 0.00587 | 0.002 | -60.228
-2.5 | -0.295 | 0.0057 | 0.002 | -51.717
-2 | -0.236 | 0.00553 | 0.001 | -42.732
-1.5 | -0.177 | 0.00527 | 0.001 | -33.628
-1 | -0.118 | 0.00515 | 0.001 | -22.957
-0.5 | -0.059 | 0.00508 | 0 | -11.649
0 | 0 | 0.00495 | 0 | 0
0.5 | 0.06 | 0.005 | 0 | 11.948
1 | 0.12 | 0.00508 | -0.001 | 23.55
1.5 | 0.179 | 0.0052 | -0.001 | 34.492
2 | 0.239 | 0.00545 | -0.001 | 43.821
2.5 | 0.298 | 0.00562 | -0.002 | 53.041
3 | 0.357 | 0.00578 | -0.002 | 61.783
3.5 | 0.416 | 0.00594 | -0.003 | 70.013
4 | 0.473 | 0.00606 | -0.003 | 78.052
4.5 | 0.53 | 0.0064 | -0.003 | 82.716
5 | 0.585 | 0.00663 | -0.004 | 88.192
5.5 | 0.637 | 0.00671 | -0.004 | 95.012
6 | 0.686 | 0.00689 | -0.004 | 99.617
6.5 | 0.731 | 0.00724 | -0.005 | 100.989
7 | 0.773 | 0.00726 | -0.005 | 106.464
7.5 | 0.809 | 0.00766 | -0.005 | 105.524
8 | 0.839 | 0.00814 | -0.006 | 103.132
8.5 | 0.864 | 0.00869 | -0.006 | 99.477
9 | 0.883 | 0.00932 | -0.007 | 94.795
9.5 | 0.896 | 0.01 | -0.007 | 89.577
10 | 0.902 | 0.01076 | -0.007 | 83.852
10.5 | 0.903 | 0.01155 | -0.008 | 78.125
11 | 0.828 | 0.02216 | -0.007 | 37.353
11.5 | 0.786 | 0.03436 | -0.007 | 22.882
12 | 0.74 | 0.053 | -0.006 | 13.968
12.5 | 0.705 | 0.06882 | -0.006 | 10.246
13 | 0.685 | 0.07421 | -0.006 | 9.228
13.5 | 0.661 | 0.0811 | -0.006 | 8.153
14 | 0.637 | 0.08762 | -0.006 | 7.272
14.5 | 0.612 | 0.09545 | -0.006 | 6.407
15 | 0.587 | 0.10183 | -0.006 | 5.764
15.5 | 0.562 | 0.10787 | -0.006 | 5.21

## 90. Re 7M Mach 0.00 (2)
BIGFOIL.COM POLAR EXPORT
FAD07
FAD07 |  |  |  | Cl Max: | 1.6773 | at alpha= | 17 | deg
XFOIL ncrit=9 |  |  |  | L/D Max: | 113.971 | at alpha= | 8.5 | deg
Re: | 7000000 |  |  | Cd Min: | 0.19873 | at alpha= | 20 | deg
Mach: | 0 |  |  | Cl=0 at alpha= | 0 | deg
|  |  |  | @ Cl=0.1, Cd= | 0.0048642
|  |  |  | @ Cl=0.4, Cd= | 0.0054217
|  |  |  | @ Cl=0.6, Cd= | 0.0058979
alpha (deg) | Cl | Cd | Cm | Cl/Cd
-20 | -0.9906 | 0.19845 | 0.0669 | -4.9917
-19.5 | -1.5084 | 0.07735 | -0.0066 | -19.501
-19 | -1.6247 | 0.0512 | -0.023 | -31.7324
-18.5 | -1.6476 | 0.0397 | -0.0319 | -41.5013
-18 | -1.6587 | 0.03175 | -0.037 | -52.2425
-17.5 | -1.6701 | 0.02741 | -0.0347 | -60.9303
-17 | -1.6779 | 0.02486 | -0.0283 | -67.494
-16.5 | -1.6626 | 0.02298 | -0.0237 | -72.3499
-16 | -1.6343 | 0.02131 | -0.0209 | -76.6917
-15.5 | -1.6002 | 0.01984 | -0.0187 | -80.6552
-15 | -1.562 | 0.01857 | -0.0168 | -84.1142
-14.5 | -1.5207 | 0.01746 | -0.0153 | -87.0962
-14 | -1.4774 | 0.01645 | -0.0139 | -89.8116
-13.5 | -1.4323 | 0.01554 | -0.0127 | -92.1686
-13 | -1.3858 | 0.01472 | -0.0116 | -94.144
-12.5 | -1.3389 | 0.01386 | -0.0106 | -96.6017
-12 | -1.293 | 0.01272 | -0.0093 | -101.6509
-11.5 | -1.2451 | 0.01183 | -0.0082 | -105.2494
-11 | -1.1959 | 0.01107 | -0.0073 | -108.0307
-10.5 | -1.1458 | 0.01041 | -0.0064 | -110.0672
-10 | -1.0951 | 0.00982 | -0.0056 | -111.5173
-9.5 | -1.0438 | 0.00931 | -0.0049 | -112.116
-9 | -0.9923 | 0.00883 | -0.0041 | -112.3783
-8.5 | -0.9415 | 0.00826 | -0.0031 | -113.9831
-8 | -0.89 | 0.00781 | -0.0022 | -113.9565
-7.5 | -0.8385 | 0.00743 | -0.0013 | -112.8533
-7 | -0.7872 | 0.007 | -0.0002 | -112.4571
-6.5 | -0.7358 | 0.00665 | 0.0008 | -110.6466
-6 | -0.673 | 0.0063 | -0.0007 | -106.8254
-5.5 | -0.6108 | 0.00595 | -0.0021 | -102.6555
-5 | -0.5419 | 0.00562 | -0.005 | -96.4235
-4.5 | -0.4901 | 0.00551 | -0.0038 | -88.9474
-4 | -0.4383 | 0.00545 | -0.0028 | -80.422
-3.5 | -0.3844 | 0.00541 | -0.0022 | -71.0536
-3 | -0.3298 | 0.00532 | -0.0018 | -61.9925
-2.5 | -0.2751 | 0.00525 | -0.0015 | -52.4
-2 | -0.2201 | 0.00513 | -0.0011 | -42.9045
-1.5 | -0.1655 | 0.00502 | -0.0008 | -32.9681
-1 | -0.1106 | 0.00487 | -0.0005 | -22.7105
-0.5 | -0.0553 | 0.00484 | -0.0002 | -11.4256
0 | 0 | 0.0048 | 0 | 0
0.5 | 0.0553 | 0.00484 | 0.0003 | 11.4256
1 | 0.1106 | 0.00487 | 0.0005 | 22.7105
1.5 | 0.1654 | 0.00503 | 0.0008 | 32.8827
2 | 0.2201 | 0.00512 | 0.0012 | 42.9883
2.5 | 0.275 | 0.00525 | 0.0015 | 52.381
3 | 0.3298 | 0.00532 | 0.0018 | 61.9925
3.5 | 0.3843 | 0.00541 | 0.0022 | 71.0351
4 | 0.4382 | 0.00545 | 0.0028 | 80.4037
4.5 | 0.49 | 0.00551 | 0.0038 | 88.9292
5 | 0.5419 | 0.00562 | 0.005 | 96.4235
5.5 | 0.6109 | 0.00595 | 0.0021 | 102.6723
6 | 0.6731 | 0.0063 | 0.0007 | 106.8413
6.5 | 0.736 | 0.00664 | -0.0009 | 110.8434
7 | 0.7873 | 0.007 | 0.0002 | 112.4714
7.5 | 0.8385 | 0.00742 | 0.0012 | 113.0054
8 | 0.8901 | 0.00781 | 0.0022 | 113.9693
8.5 | 0.9414 | 0.00826 | 0.0031 | 113.9709
9 | 0.9922 | 0.00885 | 0.0041 | 112.113
9.5 | 1.0438 | 0.00931 | 0.0049 | 112.116
10 | 1.0951 | 0.00981 | 0.0056 | 111.631
10.5 | 1.1458 | 0.0104 | 0.0064 | 110.1731
11 | 1.1957 | 0.01109 | 0.0073 | 107.8179
11.5 | 1.2449 | 0.01185 | 0.0083 | 105.0549
12 | 1.2929 | 0.01274 | 0.0093 | 101.4835
12.5 | 1.3387 | 0.01387 | 0.0106 | 96.5177
13 | 1.3862 | 0.01465 | 0.0116 | 94.6212
13.5 | 1.432 | 0.01558 | 0.0127 | 91.9127
14 | 1.4776 | 0.01642 | 0.0139 | 89.9878
14.5 | 1.5205 | 0.01749 | 0.0153 | 86.9354
15 | 1.5617 | 0.01861 | 0.0169 | 83.9172
15.5 | 1.6001 | 0.01986 | 0.0187 | 80.569
16 | 1.6345 | 0.0213 | 0.0209 | 76.7371
16.5 | 1.6618 | 0.02305 | 0.0238 | 72.0954
17 | 1.6773 | 0.0249 | 0.0283 | 67.3614
17.5 | 1.6658 | 0.0277 | 0.035 | 60.1372
18 | 1.6619 | 0.03149 | 0.037 | 52.7755
18.5 | 1.6562 | 0.0384 | 0.0329 | 43.1302
19 | 1.6104 | 0.05387 | 0.0206 | 29.8942
19.5 | 1.5229 | 0.07537 | 0.0074 | 20.2057
20 | 0.9908 | 0.19873 | -0.0671 | 4.9857

## 91. Re 7M Mach 0.10 (1)
BIGFOIL.COM POLAR EXPORT
FAD07
FAD07 |  |  |  | Cl Max: | 0.892 | at alpha= | 10 | deg
JavaFoil+Calcfoil stall+Eppler ext transition |  |  |  | L/D Max: | 105.757 | at alpha= | 7 | deg
Re: | 7000000 |  |  | Cd Min: | 0.00497 | at alpha= | 0 | deg
Mach: | 0.1 |  |  | Cl=0 at alpha= | 0 | deg
|  |  |  | @ Cl=0.1, Cd= | 0.00502
|  |  |  | @ Cl=0.4, Cd= | 0.0058898
|  |  |  | @ Cl=0.6, Cd= | 0.10411
alpha (deg) | Cl | Cd | Cm | Cl/Cd
-15 | -0.541 | 0.10411 | 0.006 | -5.195
-14.5 | -0.569 | 0.09662 | 0.006 | -5.892
-14 | -0.598 | 0.08954 | 0.006 | -6.674
-13.5 | -0.625 | 0.08349 | 0.006 | -7.482
-13 | -0.649 | 0.07886 | 0.006 | -8.235
-12.5 | -0.675 | 0.07219 | 0.006 | -9.344
-12 | -0.705 | 0.06077 | 0.006 | -11.599
-11.5 | -0.747 | 0.04346 | 0.007 | -17.182
-11 | -0.797 | 0.02629 | 0.007 | -30.327
-10.5 | -0.875 | 0.01219 | 0.008 | -71.799
-10 | -0.879 | 0.01137 | 0.007 | -77.331
-9.5 | -0.877 | 0.01036 | 0.007 | -84.574
-9 | -0.867 | 0.00963 | 0.007 | -90.039
-8.5 | -0.851 | 0.00897 | 0.006 | -94.885
-8 | -0.828 | 0.00838 | 0.006 | -98.866
-7.5 | -0.8 | 0.00789 | 0.005 | -101.396
-7 | -0.765 | 0.00746 | 0.005 | -102.52
-6.5 | -0.725 | 0.00736 | 0.005 | -98.473
-6 | -0.681 | 0.00697 | 0.004 | -97.592
-5.5 | -0.632 | 0.00685 | 0.004 | -92.394
-5 | -0.58 | 0.00671 | 0.004 | -86.496
-4.5 | -0.526 | 0.0064 | 0.003 | -82.271
-4 | -0.47 | 0.00626 | 0.003 | -75.147
-3.5 | -0.413 | 0.00605 | 0.003 | -68.311
-3 | -0.355 | 0.00582 | 0.002 | -61.052
-2.5 | -0.296 | 0.00571 | 0.002 | -51.907
-2 | -0.237 | 0.00553 | 0.001 | -42.96
-1.5 | -0.178 | 0.00526 | 0.001 | -33.851
-1 | -0.119 | 0.00509 | 0.001 | -23.341
-0.5 | -0.059 | 0.0051 | 0 | -11.665
0 | 0 | 0.00497 | 0 | 0
0.5 | 0.06 | 0.00502 | 0 | 11.969
1 | 0.12 | 0.00502 | -0.001 | 23.952
1.5 | 0.18 | 0.00519 | -0.001 | 34.735
2 | 0.24 | 0.00545 | -0.001 | 44.072
2.5 | 0.3 | 0.00563 | -0.002 | 53.256
3 | 0.359 | 0.00573 | -0.002 | 62.649
3.5 | 0.418 | 0.00596 | -0.003 | 70.121
4 | 0.476 | 0.00616 | -0.003 | 77.159
4.5 | 0.532 | 0.0063 | -0.003 | 84.516
5 | 0.587 | 0.00661 | -0.004 | 88.888
5.5 | 0.64 | 0.00673 | -0.004 | 95.032
6 | 0.689 | 0.00685 | -0.004 | 100.473
6.5 | 0.734 | 0.00723 | -0.005 | 101.463
7 | 0.774 | 0.00732 | -0.005 | 105.757
7.5 | 0.809 | 0.00773 | -0.005 | 104.665
8 | 0.839 | 0.00821 | -0.006 | 102.133
8.5 | 0.862 | 0.00879 | -0.006 | 98.106
9 | 0.879 | 0.00943 | -0.007 | 93.214
9.5 | 0.888 | 0.01013 | -0.007 | 87.685
10 | 0.892 | 0.01109 | -0.007 | 80.391
10.5 | 0.888 | 0.01187 | -0.008 | 74.867
11 | 0.797 | 0.02629 | -0.007 | 30.327
11.5 | 0.747 | 0.04346 | -0.007 | 17.182
12 | 0.705 | 0.06077 | -0.006 | 11.599
12.5 | 0.675 | 0.07219 | -0.006 | 9.344
13 | 0.649 | 0.07886 | -0.006 | 8.235
13.5 | 0.625 | 0.08349 | -0.006 | 7.482
14 | 0.598 | 0.08954 | -0.006 | 6.674
14.5 | 0.569 | 0.09662 | -0.006 | 5.892
15 | 0.541 | 0.10411 | -0.006 | 5.195

## 92. Re 7M Mach 0.10 (2)
BIGFOIL.COM POLAR EXPORT
FAD07
FAD07 |  |  |  | Cl Max: | 1.6374 | at alpha= | 16.5 | deg
XFOIL ncrit=9 |  |  |  | L/D Max: | 113.769 | at alpha= | 8 | deg
Re: | 7000000 |  |  | Cd Min: | 0.2099 | at alpha= | 20 | deg
Mach: | 0.1 |  |  | Cl=0 at alpha= | 0 | deg
|  |  |  | @ Cl=0.1, Cd= | 0.0048719
|  |  |  | @ Cl=0.4, Cd= | 0.0054323
|  |  |  | @ Cl=0.6, Cd= | 0.0058972
alpha (deg) | Cl | Cd | Cm | Cl/Cd
-20 | -0.9643 | 0.20972 | 0.0731 | -4.598
-19.5 | -0.9776 | 0.19416 | 0.0639 | -5.035
-19 | -1.0041 | 0.17574 | 0.0527 | -5.7136
-18.5 | -1.5275 | 0.06447 | -0.0146 | -23.6932
-18 | -1.594 | 0.04564 | -0.0282 | -34.9255
-17.5 | -1.6144 | 0.03432 | -0.0379 | -47.0396
-17 | -1.6308 | 0.02858 | -0.0377 | -57.0609
-16.5 | -1.64 | 0.02567 | -0.0317 | -63.8878
-16 | -1.63 | 0.02352 | -0.0263 | -69.3027
-15.5 | -1.6033 | 0.02157 | -0.0231 | -74.3301
-15 | -1.5694 | 0.01991 | -0.0206 | -78.8247
-14.5 | -1.5307 | 0.01848 | -0.0184 | -82.8301
-14 | -1.4887 | 0.01724 | -0.0166 | -86.3515
-13.5 | -1.4441 | 0.01616 | -0.0151 | -89.3626
-13 | -1.3976 | 0.01522 | -0.0137 | -91.8265
-12.5 | -1.3503 | 0.01427 | -0.0124 | -94.6251
-12 | -1.3024 | 0.01334 | -0.0112 | -97.6312
-11.5 | -1.255 | 0.01221 | -0.0098 | -102.7846
-11 | -1.2056 | 0.01136 | -0.0086 | -106.1268
-10.5 | -1.155 | 0.01064 | -0.0076 | -108.5526
-10 | -1.1038 | 0.00999 | -0.0066 | -110.4905
-9.5 | -1.052 | 0.00943 | -0.0057 | -111.5589
-9 | -0.9999 | 0.00895 | -0.0048 | -111.7207
-8.5 | -0.9484 | 0.00836 | -0.0038 | -113.445
-8 | -0.8965 | 0.00788 | -0.0027 | -113.769
-7.5 | -0.8443 | 0.0075 | -0.0017 | -112.5733
-7 | -0.7927 | 0.00705 | -0.0006 | -112.4397
-6.5 | -0.7409 | 0.0067 | 0.0005 | -110.5821
-6 | -0.6776 | 0.00633 | -0.0009 | -107.0458
-5.5 | -0.6149 | 0.00597 | -0.0023 | -102.9983
-5 | -0.5453 | 0.00563 | -0.0051 | -96.8561
-4 | -0.441 | 0.00547 | -0.0029 | -80.6216
-3.5 | -0.3867 | 0.00543 | -0.0023 | -71.2155
-3 | -0.3318 | 0.00533 | -0.0019 | -62.2514
-2.5 | -0.2767 | 0.00526 | -0.0015 | -52.6046
-2 | -0.2214 | 0.00515 | -0.0012 | -42.9903
-1.5 | -0.1664 | 0.00503 | -0.0008 | -33.0815
-1 | -0.1112 | 0.00488 | -0.0005 | -22.7869
-0.5 | -0.0556 | 0.00485 | -0.0003 | -11.4639
0 | 0 | 0.00481 | 0 | 0
0.5 | 0.0556 | 0.00484 | 0.0003 | 11.4876
1 | 0.1112 | 0.00488 | 0.0005 | 22.7869
1.5 | 0.1663 | 0.00503 | 0.0008 | 33.0616
2 | 0.2214 | 0.00513 | 0.0012 | 43.1579
2.5 | 0.2766 | 0.00526 | 0.0015 | 52.5856
3 | 0.3317 | 0.00533 | 0.0019 | 62.2326
3.5 | 0.3866 | 0.00542 | 0.0023 | 71.3284
4 | 0.4409 | 0.00547 | 0.0029 | 80.6033
4.5 | 0.4931 | 0.00553 | 0.004 | 89.1682
5 | 0.5453 | 0.00563 | 0.0052 | 96.8561
5.5 | 0.6149 | 0.00597 | 0.0023 | 102.9983
6 | 0.6777 | 0.00633 | 0.0009 | 107.0616
6.5 | 0.7409 | 0.00669 | -0.0005 | 110.7474
7 | 0.7927 | 0.00705 | 0.0006 | 112.4397
7.5 | 0.8444 | 0.0075 | 0.0017 | 112.5867
8 | 0.8965 | 0.00788 | 0.0027 | 113.769
8.5 | 0.9483 | 0.00838 | 0.0038 | 113.1623
9 | 0.9999 | 0.00895 | 0.0048 | 111.7207
9.5 | 1.052 | 0.00943 | 0.0057 | 111.5589
10 | 1.1038 | 0.00999 | 0.0066 | 110.4905
10.5 | 1.155 | 0.01063 | 0.0076 | 108.6548
11 | 1.2054 | 0.01138 | 0.0087 | 105.9227
11.5 | 1.2548 | 0.01225 | 0.0098 | 102.4327
12 | 1.3022 | 0.01335 | 0.0112 | 97.5431
12.5 | 1.3498 | 0.01434 | 0.0125 | 94.1283
13 | 1.398 | 0.01515 | 0.0137 | 92.2772
13.5 | 1.4438 | 0.01619 | 0.0151 | 89.1785
14 | 1.4888 | 0.01721 | 0.0166 | 86.5078
14.5 | 1.5305 | 0.01851 | 0.0185 | 82.685
15 | 1.5689 | 0.01996 | 0.0206 | 78.6022
15.5 | 1.603 | 0.0216 | 0.0231 | 74.213
16 | 1.6303 | 0.02351 | 0.0263 | 69.345
16.5 | 1.6374 | 0.02581 | 0.032 | 63.4405
17 | 1.6305 | 0.02863 | 0.0376 | 56.9508
17.5 | 1.6092 | 0.03515 | 0.0372 | 45.7809
18 | 1.5988 | 0.04502 | 0.0285 | 35.5131
18.5 | 1.5406 | 0.06258 | 0.0156 | 24.6181
19 | 1.0395 | 0.16632 | -0.0469 | 6.25
19.5 | 0.9743 | 0.19559 | -0.0646 | 4.9813
20 | 0.9651 | 0.2099 | -0.0731 | 4.5979

## 93. Re 7M Mach 0.25 (1)
BIGFOIL.COM POLAR EXPORT
FAD07
FAD07 |  |  |  | Cl Max: | 0.836 | at alpha= | 8.5 | deg
JavaFoil+Calcfoil stall+Eppler ext transition |  |  |  | L/D Max: | 101.868 | at alpha= | 7 | deg
Re: | 7000000 |  |  | Cd Min: | 0.00502 | at alpha= | 0 | deg
Mach: | 0.25 |  |  | Cl=0 at alpha= | 0 | deg
|  |  |  | @ Cl=0.1, Cd= | 0.0050649
|  |  |  | @ Cl=0.4, Cd= | 0.09357
|  |  |  | @ Cl=0.6, Cd= | 0.09357
alpha (deg) | Cl | Cd | Cm | Cl/Cd
-13.5 | -0.292 | 0.09338 | 0.005 | -3.129
-13 | -0.362 | 0.08764 | 0.005 | -4.128
-12.5 | -0.426 | 0.08128 | 0.005 | -5.238
-12 | -0.485 | 0.07488 | 0.005 | -6.479
-11.5 | -0.54 | 0.06835 | 0.005 | -7.894
-11 | -0.59 | 0.06048 | 0.005 | -9.757
-10.5 | -0.642 | 0.04834 | 0.006 | -13.29
-10 | -0.717 | 0.02626 | 0.007 | -27.313
-9.5 | -0.791 | 0.01383 | 0.007 | -57.179
-9 | -0.823 | 0.01061 | 0.007 | -77.536
-8.5 | -0.825 | 0.00962 | 0.006 | -85.789
-8 | -0.816 | 0.00894 | 0.006 | -91.285
-7.5 | -0.798 | 0.00833 | 0.006 | -95.756
-7 | -0.77 | 0.0078 | 0.005 | -98.702
-6.5 | -0.735 | 0.00767 | 0.005 | -95.814
-6 | -0.693 | 0.00728 | 0.005 | -95.274
-5.5 | -0.646 | 0.00704 | 0.004 | -91.768
-5 | -0.594 | 0.00687 | 0.004 | -86.49
-4.5 | -0.539 | 0.00654 | 0.003 | -82.462
-4 | -0.483 | 0.00644 | 0.003 | -74.964
-3.5 | -0.424 | 0.00608 | 0.003 | -69.723
-3 | -0.365 | 0.00591 | 0.002 | -61.703
-2.5 | -0.304 | 0.00573 | 0.002 | -53.09
-2 | -0.244 | 0.00555 | 0.002 | -43.908
-1.5 | -0.183 | 0.00533 | 0.001 | -34.312
-1 | -0.122 | 0.00515 | 0.001 | -23.684
-0.5 | -0.061 | 0.00511 | 0 | -11.941
0 | 0 | 0.00502 | 0 | 0
0.5 | 0.062 | 0.00504 | 0 | 12.264
1 | 0.123 | 0.00508 | -0.001 | 24.324
1.5 | 0.185 | 0.00525 | -0.001 | 35.237
2 | 0.247 | 0.00547 | -0.002 | 45.077
2.5 | 0.308 | 0.00565 | -0.002 | 54.509
3 | 0.369 | 0.00582 | -0.002 | 63.364
3.5 | 0.429 | 0.00599 | -0.003 | 71.622
4 | 0.488 | 0.00634 | -0.003 | 77.014
4.5 | 0.546 | 0.00644 | -0.003 | 84.769
5 | 0.601 | 0.00676 | -0.004 | 88.939
5.5 | 0.654 | 0.00693 | -0.004 | 94.442
6 | 0.702 | 0.00715 | -0.005 | 98.141
6.5 | 0.744 | 0.00753 | -0.005 | 98.779
7 | 0.78 | 0.00766 | -0.005 | 101.868
7.5 | 0.808 | 0.00817 | -0.006 | 98.893
8 | 0.827 | 0.00877 | -0.006 | 94.34
8.5 | 0.836 | 0.00942 | -0.006 | 88.775
9 | 0.834 | 0.01038 | -0.007 | 80.397
9.5 | 0.821 | 0.01143 | -0.007 | 71.87
10 | 0.717 | 0.02626 | -0.006 | 27.313
10.5 | 0.627 | 0.05815 | -0.005 | 10.78
11 | 0.59 | 0.06069 | -0.005 | 9.719
11.5 | 0.54 | 0.06835 | -0.005 | 7.894
12 | 0.485 | 0.07488 | -0.005 | 6.478
12.5 | 0.426 | 0.08159 | -0.005 | 5.218
13 | 0.362 | 0.08846 | -0.005 | 4.087
13.5 | 0.292 | 0.09357 | -0.005 | 3.121

## 94. Re 7M Mach 0.25 (2)
BIGFOIL.COM POLAR EXPORT
FAD07
FAD07 |  |  |  | Cl Max: | 1.3798 | at alpha= | 13 | deg
XFOIL ncrit=9 |  |  |  | L/D Max: | 112.289 | at alpha= | 7.5 | deg
Re: | 7000000 |  |  | Cd Min: | 0.22201 | at alpha= | 18 | deg
Mach: | 0.25 |  |  | Cl=0 at alpha= | 0 | deg
|  |  |  | @ Cl=0.1, Cd= | 0.0048998
|  |  |  | @ Cl=0.4, Cd= | 0.0054806
|  |  |  | @ Cl=0.6, Cd= | 0.0059261
alpha (deg) | Cl | Cd | Cm | Cl/Cd
-18 | -0.8424 | 0.22176 | 0.0738 | -3.7987
-17.5 | -0.9034 | 0.18376 | 0.0562 | -4.9162
-17 | -0.9192 | 0.16817 | 0.0472 | -5.4659
-16.5 | -0.9489 | 0.15033 | 0.0368 | -6.3121
-16 | -1.0137 | 0.12726 | 0.0232 | -7.9656
-15.5 | -1.1275 | 0.1006 | 0.0085 | -11.2078
-15 | -1.2133 | 0.07974 | -0.0027 | -15.2157
-14.5 | -1.2813 | 0.05975 | -0.0147 | -21.4444
-14 | -1.322 | 0.04169 | -0.0319 | -31.7102
-13.5 | -1.3504 | 0.03134 | -0.04 | -43.0887
-13 | -1.3806 | 0.02627 | -0.0324 | -52.5542
-12.5 | -1.3712 | 0.02175 | -0.0276 | -63.0437
-12 | -1.3427 | 0.01828 | -0.0236 | -73.4519
-11.5 | -1.3009 | 0.01595 | -0.0204 | -81.5611
-11 | -1.2519 | 0.01441 | -0.0179 | -86.8772
-10.5 | -1.2049 | 0.01244 | -0.0151 | -96.8569
-10 | -1.1519 | 0.01132 | -0.013 | -101.758
-9.5 | -1.0976 | 0.01042 | -0.0111 | -105.3359
-9 | -1.0427 | 0.00965 | -0.0094 | -108.0518
-8.5 | -0.9874 | 0.00902 | -0.0077 | -109.4678
-8 | -0.9327 | 0.00839 | -0.0061 | -111.1681
-7.5 | -0.878 | 0.00782 | -0.0044 | -112.2762
-7 | -0.823 | 0.00739 | -0.0029 | -111.3667
-6.5 | -0.7689 | 0.00691 | -0.0013 | -111.2735
-5.5 | -0.6372 | 0.00611 | -0.0034 | -104.2881
-5 | -0.5643 | 0.00574 | -0.0062 | -98.3101
-4.5 | -0.5102 | 0.00561 | -0.0047 | -90.9447
-4 | -0.4558 | 0.00557 | -0.0035 | -81.8312
-3.5 | -0.3997 | 0.00548 | -0.0028 | -72.938
-2.5 | -0.2855 | 0.00532 | -0.0018 | -53.6654
-2 | -0.2284 | 0.00519 | -0.0014 | -44.0077
-1.5 | -0.1716 | 0.00506 | -0.001 | -33.913
-1 | -0.1147 | 0.00491 | -0.0006 | -23.3605
-0.5 | -0.0574 | 0.00488 | -0.0003 | -11.7623
0 | 0 | 0.00483 | 0 | 0
0.5 | 0.0573 | 0.00487 | 0.0003 | 11.7659
1 | 0.1146 | 0.00491 | 0.0006 | 23.3401
1.5 | 0.1716 | 0.00507 | 0.001 | 33.8462
2 | 0.2283 | 0.00518 | 0.0014 | 44.0734
2.5 | 0.2855 | 0.00532 | 0.0018 | 53.6654
3 | 0.3426 | 0.0054 | 0.0023 | 63.4444
3.5 | 0.3996 | 0.00548 | 0.0028 | 72.9197
4 | 0.4557 | 0.00557 | 0.0035 | 81.8133
4.5 | 0.5101 | 0.00561 | 0.0048 | 90.9269
5 | 0.5642 | 0.00574 | 0.0062 | 98.2927
5.5 | 0.6373 | 0.00612 | 0.0034 | 104.134
6 | 0.7032 | 0.00649 | 0.0023 | 108.3513
6.5 | 0.7689 | 0.00691 | 0.0013 | 111.2735
7 | 0.823 | 0.00739 | 0.0029 | 111.3667
7.5 | 0.8781 | 0.00782 | 0.0044 | 112.289
8 | 0.9326 | 0.00839 | 0.0061 | 111.1561
8.5 | 0.9874 | 0.00902 | 0.0077 | 109.4678
9 | 1.0427 | 0.00966 | 0.0094 | 107.94
9.5 | 1.0977 | 0.01041 | 0.0111 | 105.4467
10 | 1.152 | 0.01131 | 0.013 | 101.8568
10.5 | 1.2048 | 0.01245 | 0.0151 | 96.7711
11 | 1.2512 | 0.01449 | 0.018 | 86.3492
11.5 | 1.3011 | 0.01592 | 0.0204 | 81.7274
12 | 1.3421 | 0.01835 | 0.0236 | 73.139
12.5 | 1.3711 | 0.02176 | 0.0276 | 63.0101
13 | 1.3798 | 0.02634 | 0.0325 | 52.3842
13.5 | 1.3534 | 0.03117 | 0.0399 | 43.42
14 | 1.3204 | 0.04214 | 0.0312 | 31.3336
14.5 | 1.2768 | 0.06077 | 0.0137 | 21.0104
15 | 1.1929 | 0.08322 | 0.0003 | 14.3343
15.5 | 1.1141 | 0.10307 | -0.0104 | 10.8092
16 | 1.0226 | 0.12589 | -0.0226 | 8.123
16.5 | 0.9629 | 0.14729 | -0.035 | 6.5374
17 | 0.9255 | 0.16668 | -0.0464 | 5.5526
17.5 | 0.9046 | 0.1837 | -0.0562 | 4.9243
18 | 0.843 | 0.22201 | -0.0739 | 3.7971

## 95. Re 7M Mach 0.50 (1)
BIGFOIL.COM POLAR EXPORT
FAD07
FAD07 |  |  |  | Cl Max: | 1.1 | at alpha= | 20 | deg
JavaFoil+Calcfoil stall+Eppler ext transition |  |  |  | L/D Max: | 86.029 | at alpha= | 5.5 | deg
Re: | 7000000 |  |  | Cd Min: | 0.00518 | at alpha= | 0 | deg
Mach: | 0.5 |  |  | Cl=0 at alpha= | 0 | deg
|  |  |  | @ Cl=0.1, Cd= | 0.005227
|  |  |  | @ Cl=0.4, Cd= | 0.0061221
|  |  |  | @ Cl=0.6, Cd= | 0.007256
alpha (deg) | Cl | Cd | Cm | Cl/Cd
-20 | -1.101 | 0.15016 | 0.01 | -7.329
-19.5 | -1.071 | 0.147 | 0.01 | -7.285
-19 | -1.041 | 0.14107 | 0.009 | -7.38
-18.5 | -1.015 | 0.13644 | 0.009 | -7.436
-18 | -0.991 | 0.13881 | 0.009 | -7.14
-17.5 | -0.964 | 0.12929 | 0.009 | -7.459
-17 | -0.935 | 0.12571 | 0.008 | -7.437
-16.5 | -0.907 | 0.12068 | 0.008 | -7.514
-16 | -0.88 | 0.11818 | 0.007 | -7.448
-15.5 | -0.855 | 0.11228 | 0.007 | -7.618
-15 | -0.826 | 0.10869 | 0.007 | -7.597
-14.5 | -0.799 | 0.09971 | 0.007 | -8.014
-14 | -0.773 | 0.09229 | 0.006 | -8.371
-13.5 | -0.744 | 0.09566 | 0.006 | -7.781
-13 | -0.719 | 0.08681 | 0.006 | -8.283
-12.5 | -0.695 | 0.07866 | 0.006 | -8.839
-12 | -0.663 | 0.083 | 0.005 | -7.99
-11.5 | -0.641 | 0.07291 | 0.006 | -8.787
-11 | -0.631 | 0.05492 | 0.007 | -11.497
-10.5 | -0.581 | 0.07037 | 0.005 | -8.263
-10 | -0.568 | 0.05427 | 0.006 | -10.468
-9.5 | -0.525 | 0.06559 | 0.004 | -8.005
-9 | -0.507 | 0.05276 | 0.005 | -9.601
-8.5 | -0.565 | 0.01352 | 0.007 | -41.76
-8 | -0.45 | 0.04746 | 0.004 | -9.482
-7.5 | -0.508 | 0.01083 | 0.006 | -46.917
-7 | -0.474 | 0.01092 | 0.006 | -43.409
-6.5 | -0.572 | 0.00986 | 0.005 | -57.999
-6 | -0.697 | 0.00876 | 0.005 | -79.577
-5.5 | -0.688 | 0.00814 | 0.005 | -84.583
-5 | -0.647 | 0.00775 | 0.004 | -83.553
-4.5 | -0.594 | 0.00731 | 0.004 | -81.284
-4 | -0.535 | 0.00695 | 0.003 | -76.975
-3.5 | -0.472 | 0.0066 | 0.003 | -71.488
-3 | -0.407 | 0.00633 | 0.003 | -64.258
-2.5 | -0.34 | 0.00607 | 0.002 | -55.994
-2 | -0.272 | 0.00585 | 0.002 | -46.573
-1.5 | -0.205 | 0.00565 | 0.001 | -36.224
-1 | -0.136 | 0.00534 | 0.001 | -25.563
-0.5 | -0.068 | 0.00522 | 0 | -13.08
0 | 0 | 0.00518 | 0 | 0
0.5 | 0.069 | 0.0052 | 0 | 13.279
1 | 0.138 | 0.00526 | -0.001 | 26.246
1.5 | 0.207 | 0.00556 | -0.001 | 37.175
2 | 0.276 | 0.0058 | -0.002 | 47.489
2.5 | 0.344 | 0.00598 | -0.002 | 57.465
3 | 0.411 | 0.00615 | -0.003 | 66.843
3.5 | 0.478 | 0.00652 | -0.003 | 73.312
4 | 0.542 | 0.00685 | -0.003 | 79.034
4.5 | 0.602 | 0.00727 | -0.004 | 82.739
5 | 0.655 | 0.00765 | -0.004 | 85.689
5.5 | 0.697 | 0.0081 | -0.005 | 86.029
6 | 0.706 | 0.00858 | -0.005 | 82.365
6.5 | 0.58 | 0.00979 | -0.005 | 59.216
7 | 0.481 | 0.01027 | -0.006 | 46.876
7.5 | 0.516 | 0.01041 | -0.006 | 49.511
8 | 0.449 | 0.04797 | -0.004 | 9.369
8.5 | 0.555 | 0.01523 | -0.007 | 36.417
9 | 0.505 | 0.05439 | -0.005 | 9.277
9.5 | 0.525 | 0.06548 | -0.004 | 8.022
10 | 0.565 | 0.05613 | -0.005 | 10.072
10.5 | 0.581 | 0.0707 | -0.005 | 8.222
11 | 0.627 | 0.05762 | -0.006 | 10.891
11.5 | 0.643 | 0.07072 | -0.006 | 9.086
12 | 0.663 | 0.08486 | -0.005 | 7.813
12.5 | 0.696 | 0.07766 | -0.006 | 8.962
13 | 0.719 | 0.08705 | -0.006 | 8.263
13.5 | 0.744 | 0.09732 | -0.006 | 7.648
14 | 0.773 | 0.09151 | -0.006 | 8.45
14.5 | 0.8 | 0.09836 | -0.007 | 8.129
15 | 0.826 | 0.1082 | -0.007 | 7.633
15.5 | 0.855 | 0.1118 | -0.007 | 7.652
16 | 0.88 | 0.1174 | -0.007 | 7.498
16.5 | 0.907 | 0.12221 | -0.008 | 7.419
17 | 0.934 | 0.12493 | -0.008 | 7.48
17.5 | 0.964 | 0.1293 | -0.008 | 7.455
18 | 0.991 | 0.13883 | -0.009 | 7.139
18.5 | 1.014 | 0.13814 | -0.009 | 7.343
19 | 1.041 | 0.14047 | -0.009 | 7.412
19.5 | 1.071 | 0.14611 | -0.009 | 7.33
20 | 1.1 | 0.15007 | -0.01 | 7.331

## 96. Re 7M Mach 0.50 (2)
BIGFOIL.COM POLAR EXPORT
FAD07
FAD07 |  |  |  | Cl Max: | 0.9904 | at alpha= | 20 | deg
XFOIL ncrit=9 |  |  |  | L/D Max: | 108.367 | at alpha= | 5.5 | deg
Re: | 7000000 |  |  | Cd Min: | 0.2881 | at alpha= | 20 | deg
Mach: | 0.5 |  |  | Cl=0 at alpha= | 0 | deg
|  |  |  | @ Cl=0.1, Cd= | 0.005033
|  |  |  | @ Cl=0.4, Cd= | 0.0056871
|  |  |  | @ Cl=0.6, Cd= | 0.0061526
alpha (deg) | Cl | Cd | Cm | Cl/Cd
-19.5 | -0.9687 | 0.27917 | 0.1077 | -3.4699
-19 | -0.9465 | 0.27036 | 0.1026 | -3.5009
-18.5 | -0.9278 | 0.25875 | 0.0969 | -3.5857
-18 | -0.9067 | 0.24976 | 0.0919 | -3.6303
-17.5 | -0.8882 | 0.23928 | 0.0863 | -3.712
-17 | -0.8675 | 0.23061 | 0.0813 | -3.7618
-16.5 | -0.8472 | 0.22191 | 0.0764 | -3.8178
-16 | -0.8283 | 0.21253 | 0.0714 | -3.8973
-15.5 | -0.8111 | 0.20257 | 0.0662 | -4.004
-15 | -0.7953 | 0.19233 | 0.0609 | -4.1351
-14.5 | -0.7812 | 0.18197 | 0.0557 | -4.293
-14 | -0.7727 | 0.17038 | 0.0498 | -4.5352
-13.5 | -0.7621 | 0.16017 | 0.0446 | -4.7581
-13 | -0.755 | 0.14977 | 0.0396 | -5.0411
-12.5 | -0.7585 | 0.13771 | 0.0339 | -5.508
-12 | -0.7669 | 0.12613 | 0.0288 | -6.0802
-11.5 | -0.7794 | 0.11479 | 0.0241 | -6.7898
-11 | -0.796 | 0.10327 | 0.0186 | -7.708
-10.5 | -0.8153 | 0.09153 | 0.0124 | -8.9075
-10 | -0.833 | 0.08026 | 0.0059 | -10.3788
-9.5 | -0.8501 | 0.06905 | -0.0012 | -12.3114
-9 | -0.8688 | 0.05659 | -0.0103 | -15.3525
-8.5 | -0.8819 | 0.04089 | -0.0269 | -21.5676
-8 | -0.912 | 0.03176 | -0.0314 | -28.7154
-7.5 | -0.9326 | 0.02271 | -0.0283 | -41.0656
-6 | -0.8028 | 0.00128 | -0.0124 | -627.1875
-5.5 | -0.721 | 0.0011 | -0.0122 | -655.4545
-5 | -0.6489 | 0.00102 | -0.0107 | -636.1765
-4.5 | -0.5854 | 0.001 | -0.0079 | -585.4
-4 | -0.52 | 0.00096 | -0.0062 | -541.6667
-3.5 | -0.4545 | 0.00093 | -0.0048 | -488.7097
-3 | -0.3886 | 0.00091 | -0.0037 | -427.033
-2.5 | -0.3231 | 0.00088 | -0.0029 | -367.1591
-2 | -0.2578 | 0.00086 | -0.0022 | -299.7674
-1.5 | -0.1933 | 0.00083 | -0.0015 | -232.8916
-1 | -0.1291 | 0.0008 | -0.0009 | -161.375
0 | 0 | 0.00494 | 0 | 0
0.5 | 0.0651 | 0.00499 | 0.0005 | 13.0461
1 | 0.13 | 0.00507 | 0.0011 | 25.641
1.5 | 0.1948 | 0.00526 | 0.0018 | 37.0342
2 | 0.2599 | 0.00538 | 0.0025 | 48.3086
2.5 | 0.3257 | 0.00552 | 0.0033 | 59.0036
3 | 0.3919 | 0.00567 | 0.0043 | 69.1182
3.5 | 0.4583 | 0.00581 | 0.0054 | 78.8812
4 | 0.524 | 0.00597 | 0.007 | 87.7722
4.5 | 0.5885 | 0.00612 | 0.0093 | 96.1601
5 | 0.652 | 0.0063 | 0.0124 | 103.4921
5.5 | 0.7434 | 0.00686 | 0.0103 | 108.3673
6 | 0.8249 | 0.00762 | 0.0111 | 108.2546
6.5 | 0.8958 | 0.00926 | 0.0147 | 96.7387
7 | 0.9315 | 0.01421 | 0.0222 | 65.5524
7.5 | 0.9321 | 0.02278 | 0.0284 | 40.9175
8 | 0.9115 | 0.03183 | 0.0313 | 28.6365
8.5 | 0.8822 | 0.04094 | 0.0267 | 21.5486
9 | 0.8675 | 0.05697 | 0.0098 | 15.2273
9.5 | 0.8519 | 0.06892 | 0.0012 | 12.3607
10 | 0.8322 | 0.08057 | -0.0063 | 10.3289
10.5 | 0.8154 | 0.09174 | -0.0127 | 8.8882
11 | 0.7941 | 0.10383 | -0.0192 | 7.6481
11.5 | 0.782 | 0.11468 | -0.0242 | 6.819
12 | 0.7663 | 0.12665 | -0.0294 | 6.0505
12.5 | 0.758 | 0.1382 | -0.0344 | 5.4848
13 | 0.7584 | 0.14921 | -0.0395 | 5.0828
13.5 | 0.7616 | 0.16065 | -0.045 | 4.7407
14 | 0.7737 | 0.17034 | -0.0499 | 4.5421
14.5 | 0.7813 | 0.18222 | -0.0558 | 4.2877
15 | 0.7949 | 0.19285 | -0.0612 | 4.1219
15.5 | 0.8115 | 0.20277 | -0.0663 | 4.0021
16 | 0.8288 | 0.21268 | -0.0715 | 3.8969
16.5 | 0.8473 | 0.22236 | -0.0766 | 3.8105
17 | 0.8682 | 0.23072 | -0.0814 | 3.763
17.5 | 0.8881 | 0.24 | -0.0865 | 3.7004
18 | 0.9073 | 0.24991 | -0.0919 | 3.6305
18.5 | 0.9283 | 0.25894 | -0.097 | 3.585
19 | 0.9469 | 0.27071 | -0.1026 | 3.4978
19.5 | 0.9692 | 0.27926 | -0.1077 | 3.4706
20 | 0.9904 | 0.2881 | -0.1129 | 3.4377

## 97. Re 8M Mach 0.00 (1)
BIGFOIL.COM POLAR EXPORT
FAD07
FAD07 |  |  |  | Cl Max: | 0.903 | at alpha= | 10.5 | deg
JavaFoil+Calcfoil stall+Eppler ext transition |  |  |  | L/D Max: | 107.905 | at alpha= | 7.5 | deg
Re: | 8000000 |  |  | Cd Min: | 0.00498 | at alpha= | 0 | deg
Mach: | 0 |  |  | Cl=0 at alpha= | 0 | deg
|  |  |  | @ Cl=0.1, Cd= | 0.00502
|  |  |  | @ Cl=0.4, Cd= | 0.0058366
|  |  |  | @ Cl=0.6, Cd= | 0.10734
alpha (deg) | Cl | Cd | Cm | Cl/Cd
-15.5 | -0.562 | 0.10734 | 0.006 | -5.24
-15 | -0.587 | 0.10073 | 0.006 | -5.832
-14.5 | -0.613 | 0.09381 | 0.006 | -6.531
-14 | -0.639 | 0.08545 | 0.006 | -7.477
-13.5 | -0.664 | 0.07856 | 0.006 | -8.446
-13 | -0.688 | 0.07104 | 0.006 | -9.69
-12.5 | -0.71 | 0.06534 | 0.006 | -10.861
-12 | -0.753 | 0.04544 | 0.007 | -16.583
-11.5 | -0.803 | 0.02762 | 0.007 | -29.089
-11 | -0.846 | 0.01773 | 0.007 | -47.707
-10.5 | -0.89 | 0.01152 | 0.008 | -77.277
-10 | -0.89 | 0.01072 | 0.007 | -83.008
-9.5 | -0.884 | 0.00997 | 0.007 | -88.682
-9 | -0.872 | 0.00927 | 0.007 | -94.032
-8.5 | -0.854 | 0.00868 | 0.006 | -98.36
-8 | -0.829 | 0.00816 | 0.006 | -101.585
-7.5 | -0.799 | 0.00764 | 0.005 | -104.544
-7 | -0.763 | 0.00746 | 0.005 | -102.327
-6.5 | -0.723 | 0.0073 | 0.005 | -99.089
-6 | -0.678 | 0.00699 | 0.004 | -96.974
-5.5 | -0.63 | 0.00684 | 0.004 | -92.11
-5 | -0.578 | 0.00658 | 0.004 | -87.779
-4.5 | -0.524 | 0.00646 | 0.003 | -81.05
-4 | -0.468 | 0.00613 | 0.003 | -76.356
-3.5 | -0.411 | 0.00597 | 0.003 | -68.874
-3 | -0.353 | 0.0058 | 0.002 | -60.912
-2.5 | -0.295 | 0.00564 | 0.002 | -52.28
-2 | -0.236 | 0.00552 | 0.001 | -42.797
-1.5 | -0.177 | 0.00524 | 0.001 | -33.843
-1 | -0.118 | 0.00512 | 0.001 | -23.117
-0.5 | -0.059 | 0.00505 | 0 | -11.703
0 | 0 | 0.00498 | 0 | 0
0.5 | 0.06 | 0.00498 | 0 | 12.002
1 | 0.12 | 0.00504 | -0.001 | 23.711
1.5 | 0.179 | 0.00516 | -0.001 | 34.708
2 | 0.239 | 0.00544 | -0.001 | 43.88
2.5 | 0.298 | 0.00556 | -0.002 | 53.616
3 | 0.357 | 0.00572 | -0.002 | 62.483
3.5 | 0.416 | 0.00588 | -0.003 | 70.671
4 | 0.473 | 0.00604 | -0.003 | 78.377
4.5 | 0.53 | 0.00636 | -0.003 | 83.216
5 | 0.585 | 0.00648 | -0.004 | 90.178
5.5 | 0.637 | 0.00673 | -0.004 | 94.682
6 | 0.686 | 0.00688 | -0.004 | 99.767
6.5 | 0.731 | 0.00717 | -0.005 | 102.047
7 | 0.773 | 0.00732 | -0.005 | 105.486
7.5 | 0.809 | 0.00749 | -0.005 | 107.905
8 | 0.839 | 0.008 | -0.006 | 104.924
8.5 | 0.864 | 0.0085 | -0.006 | 101.697
9 | 0.883 | 0.00907 | -0.007 | 97.336
9.5 | 0.896 | 0.00975 | -0.007 | 91.915
10 | 0.902 | 0.01047 | -0.007 | 86.206
10.5 | 0.903 | 0.01123 | -0.008 | 80.419
11 | 0.846 | 0.01773 | -0.007 | 47.707
11.5 | 0.803 | 0.02762 | -0.007 | 29.089
12 | 0.753 | 0.04544 | -0.007 | 16.583
12.5 | 0.71 | 0.06534 | -0.006 | 10.861
13 | 0.688 | 0.07104 | -0.006 | 9.69
13.5 | 0.664 | 0.07856 | -0.006 | 8.446
14 | 0.639 | 0.08545 | -0.006 | 7.477
14.5 | 0.613 | 0.09381 | -0.006 | 6.531
15 | 0.587 | 0.10073 | -0.006 | 5.832
15.5 | 0.562 | 0.10734 | -0.006 | 5.24

## 98. Re 8M Mach 0.00 (2)
BIGFOIL.COM POLAR EXPORT
FAD07
FAD07 |  |  |  | Cl Max: | 1.6938 | at alpha= | 17 | deg
XFOIL ncrit=9 |  |  |  | L/D Max: | 117.135 | at alpha= | 8 | deg
Re: | 8000000 |  |  | Cd Min: | 0.18694 | at alpha= | -20 | deg
Mach: | 0 |  |  | Cl=0 at alpha= | 0 | deg
|  |  |  | @ Cl=0.1, Cd= | 0.0048623
|  |  |  | @ Cl=0.4, Cd= | 0.0054041
|  |  |  | @ Cl=0.6, Cd= | 0.0058268
alpha (deg) | Cl | Cd | Cm | Cl/Cd
-20 | -1.0269 | 0.18694 | 0.0601 | -5.4932
-19.5 | -1.579 | 0.06646 | -0.0126 | -23.7587
-19 | -1.657 | 0.04643 | -0.0261 | -35.6881
-18.5 | -1.6672 | 0.03708 | -0.0336 | -44.9622
-18 | -1.6772 | 0.03001 | -0.0372 | -55.888
-17.5 | -1.6883 | 0.02627 | -0.0335 | -64.2672
-17 | -1.6956 | 0.02394 | -0.0262 | -70.8271
-16.5 | -1.6739 | 0.02203 | -0.0227 | -75.9828
-16 | -1.644 | 0.02038 | -0.02 | -80.6673
-15.5 | -1.6085 | 0.01897 | -0.0179 | -84.7918
-15 | -1.5692 | 0.01775 | -0.0161 | -88.4056
-14.5 | -1.527 | 0.01669 | -0.0146 | -91.4919
-14 | -1.4829 | 0.01573 | -0.0133 | -94.2721
-13.5 | -1.4371 | 0.01487 | -0.0122 | -96.6443
-13 | -1.3902 | 0.01407 | -0.0111 | -98.806
-12.5 | -1.3427 | 0.01327 | -0.0101 | -101.1831
-12 | -1.2945 | 0.01248 | -0.0091 | -103.726
-11.5 | -1.2467 | 0.01156 | -0.0081 | -107.846
-11 | -1.1975 | 0.01079 | -0.0071 | -110.9824
-10.5 | -1.1474 | 0.01012 | -0.0062 | -113.3794
-10 | -1.0967 | 0.00953 | -0.0054 | -115.0787
-8.5 | -0.9426 | 0.00806 | -0.0029 | -116.9479
-8 | -0.8914 | 0.00761 | -0.002 | -117.1353
-7.5 | -0.8396 | 0.00725 | -0.0011 | -115.8069
-7 | -0.7884 | 0.00683 | 0 | -115.4319
-6.5 | -0.7308 | 0.00648 | -0.0004 | -112.7778
-6 | -0.6687 | 0.00613 | -0.0018 | -109.0865
-5.5 | -0.6033 | 0.00579 | -0.0038 | -104.1969
-5 | -0.5442 | 0.00558 | -0.0044 | -97.5269
-4.5 | -0.493 | 0.00554 | -0.0032 | -88.9892
-4 | -0.4399 | 0.00547 | -0.0025 | -80.4205
-3.5 | -0.3854 | 0.00538 | -0.0021 | -71.6357
-3 | -0.3306 | 0.0053 | -0.0017 | -62.3774
-2.5 | -0.2755 | 0.00522 | -0.0014 | -52.7778
-2 | -0.2206 | 0.00513 | -0.0011 | -43.0019
-1.5 | -0.1657 | 0.00503 | -0.0008 | -32.9423
-1 | -0.1107 | 0.00487 | -0.0005 | -22.731
-0.5 | -0.0553 | 0.00483 | -0.0002 | -11.4493
0 | 0 | 0.00478 | 0 | 0
0.5 | 0.0552 | 0.00483 | 0.0003 | 11.4286
1 | 0.1107 | 0.00487 | 0.0005 | 22.731
1.5 | 0.1656 | 0.00503 | 0.0008 | 32.9225
2 | 0.2205 | 0.00512 | 0.0011 | 43.0664
2.5 | 0.2755 | 0.00522 | 0.0014 | 52.7778
3 | 0.3305 | 0.0053 | 0.0017 | 62.3585
3.5 | 0.3854 | 0.00538 | 0.0021 | 71.6357
4 | 0.4398 | 0.00547 | 0.0025 | 80.4022
4.5 | 0.4929 | 0.00554 | 0.0032 | 88.9711
5 | 0.5441 | 0.00558 | 0.0044 | 97.509
6 | 0.6687 | 0.00613 | 0.0018 | 109.0865
6.5 | 0.731 | 0.00648 | 0.0003 | 112.8086
7 | 0.7885 | 0.00683 | 0 | 115.4466
7.5 | 0.8397 | 0.00725 | 0.0011 | 115.8207
8 | 0.8914 | 0.00761 | 0.002 | 117.1353
8.5 | 0.9426 | 0.00807 | 0.0029 | 116.803
9.5 | 1.0454 | 0.00902 | 0.0046 | 115.898
10 | 1.0967 | 0.00953 | 0.0054 | 115.0787
10.5 | 1.1474 | 0.01012 | 0.0062 | 113.3794
11 | 1.1973 | 0.01081 | 0.0071 | 110.7586
11.5 | 1.2464 | 0.01159 | 0.0081 | 107.541
12 | 1.2943 | 0.0125 | 0.0092 | 103.544
12.5 | 1.3423 | 0.01332 | 0.0102 | 100.7733
13 | 1.3905 | 0.01402 | 0.0111 | 99.1797
13.5 | 1.4369 | 0.01489 | 0.0122 | 96.501
14 | 1.483 | 0.01571 | 0.0133 | 94.3985
14.5 | 1.5268 | 0.01671 | 0.0146 | 91.3704
15 | 1.5689 | 0.01777 | 0.0161 | 88.2893
15.5 | 1.6084 | 0.01898 | 0.0179 | 84.7418
16 | 1.644 | 0.02038 | 0.02 | 80.6673
16.5 | 1.6718 | 0.02221 | 0.0229 | 75.2724
17 | 1.6938 | 0.02406 | 0.0263 | 70.399
17.5 | 1.6821 | 0.02665 | 0.034 | 63.1182
18 | 1.6807 | 0.02975 | 0.0371 | 56.4941
18.5 | 1.6781 | 0.03535 | 0.035 | 47.471
19 | 1.6398 | 0.04952 | 0.0234 | 33.1139
19.5 | 1.6081 | 0.06191 | 0.0154 | 25.9748

## 99. Re 8M Mach 0.10 (1)
BIGFOIL.COM POLAR EXPORT
FAD07
FAD07 |  |  |  | Cl Max: | 0.892 | at alpha= | 10 | deg
JavaFoil+Calcfoil stall+Eppler ext transition |  |  |  | L/D Max: | 107.023 | at alpha= | 7.5 | deg
Re: | 8000000 |  |  | Cd Min: | 0.00497 | at alpha= | 1 | deg
Mach: | 0.1 |  |  | Cl=0 at alpha= | 0 | deg
|  |  |  | @ Cl=0.1, Cd= | 0.00498
|  |  |  | @ Cl=0.4, Cd= | 0.0058034
|  |  |  | @ Cl=0.6, Cd= | 0.10255
alpha (deg) | Cl | Cd | Cm | Cl/Cd
-15 | -0.541 | 0.10255 | 0.006 | -5.28
-14.5 | -0.571 | 0.09393 | 0.006 | -6.077
-14 | -0.599 | 0.08759 | 0.006 | -6.837
-13.5 | -0.626 | 0.08149 | 0.006 | -7.687
-13 | -0.651 | 0.07678 | 0.006 | -8.483
-12.5 | -0.677 | 0.06958 | 0.006 | -9.737
-12 | -0.714 | 0.05467 | 0.007 | -13.064
-11.5 | -0.762 | 0.03599 | 0.007 | -21.173
-11 | -0.814 | 0.02114 | 0.007 | -38.5
-10.5 | -0.875 | 0.01179 | 0.008 | -74.269
-10 | -0.879 | 0.01104 | 0.007 | -79.6
-9.5 | -0.877 | 0.0101 | 0.007 | -86.821
-9 | -0.867 | 0.00938 | 0.007 | -92.44
-8.5 | -0.851 | 0.00877 | 0.006 | -97.008
-8 | -0.829 | 0.00814 | 0.006 | -101.782
-7.5 | -0.8 | 0.00771 | 0.005 | -103.66
-7 | -0.765 | 0.00746 | 0.005 | -102.536
-6.5 | -0.725 | 0.00736 | 0.005 | -98.488
-6 | -0.681 | 0.00702 | 0.004 | -96.926
-5.5 | -0.633 | 0.00689 | 0.004 | -91.828
-5 | -0.58 | 0.0066 | 0.004 | -87.967
-4.5 | -0.526 | 0.00635 | 0.003 | -82.84
-4 | -0.47 | 0.00624 | 0.003 | -75.425
-3.5 | -0.413 | 0.00592 | 0.003 | -69.744
-3 | -0.355 | 0.0058 | 0.002 | -61.223
-2.5 | -0.296 | 0.0057 | 0.002 | -51.963
-2 | -0.237 | 0.00551 | 0.001 | -43.051
-1.5 | -0.178 | 0.00523 | 0.001 | -34.073
-1 | -0.119 | 0.00505 | 0.001 | -23.542
-0.5 | -0.059 | 0.00507 | 0 | -11.724
0 | 0 | 0.00499 | 0 | 0
0.5 | 0.06 | 0.005 | 0 | 12.028
1 | 0.12 | 0.00497 | -0.001 | 24.157
1.5 | 0.18 | 0.00515 | -0.001 | 34.959
2 | 0.24 | 0.00544 | -0.001 | 44.158
2.5 | 0.3 | 0.00562 | -0.002 | 53.304
3 | 0.359 | 0.00572 | -0.002 | 62.815
3.5 | 0.418 | 0.00584 | -0.003 | 71.585
4 | 0.476 | 0.00614 | -0.003 | 77.433
4.5 | 0.532 | 0.00625 | -0.003 | 85.093
5 | 0.587 | 0.00649 | -0.004 | 90.406
5.5 | 0.64 | 0.00678 | -0.004 | 94.42
6 | 0.689 | 0.0069 | -0.004 | 99.755
6.5 | 0.734 | 0.00723 | -0.005 | 101.456
7 | 0.774 | 0.00732 | -0.005 | 105.725
7.5 | 0.809 | 0.00756 | -0.005 | 107.023
8 | 0.839 | 0.00798 | -0.006 | 105.158
8.5 | 0.862 | 0.00859 | -0.006 | 100.323
9 | 0.879 | 0.00918 | -0.007 | 95.71
9.5 | 0.888 | 0.00987 | -0.007 | 90.026
10 | 0.892 | 0.01078 | -0.007 | 82.729
10.5 | 0.888 | 0.01148 | -0.008 | 77.396
11 | 0.814 | 0.02114 | -0.007 | 38.5
11.5 | 0.762 | 0.03599 | -0.007 | 21.173
12 | 0.714 | 0.05467 | -0.006 | 13.064
12.5 | 0.677 | 0.06958 | -0.006 | 9.737
13 | 0.651 | 0.07678 | -0.006 | 8.483
13.5 | 0.626 | 0.08149 | -0.006 | 7.687
14 | 0.599 | 0.08759 | -0.006 | 6.837
14.5 | 0.571 | 0.09393 | -0.006 | 6.077
15 | 0.541 | 0.10255 | -0.006 | 5.28

## 100. Re 8M Mach 0.10 (2)
BIGFOIL.COM POLAR EXPORT
FAD07
FAD07 |  |  |  | Cl Max: | 1.6576 | at alpha= | 16.5 | deg
XFOIL ncrit=9 |  |  |  | L/D Max: | 116.914 | at alpha= | 8 | deg
Re: | 8000000 |  |  | Cd Min: | 0.20088 | at alpha= | 20 | deg
Mach: | 0.1 |  |  | Cl=0 at alpha= | 0 | deg
|  |  |  | @ Cl=0.1, Cd= | 0.0048699
|  |  |  | @ Cl=0.4, Cd= | 0.0054125
|  |  |  | @ Cl=0.6, Cd= | 0.0057843
alpha (deg) | Cl | Cd | Cm | Cl/Cd
-20 | -0.9902 | 0.20077 | 0.068 | -4.932
-19.5 | -1.0135 | 0.18306 | 0.0572 | -5.5364
-19 | -1.483 | 0.07933 | -0.0058 | -18.6941
-18.5 | -1.5742 | 0.05729 | -0.0192 | -27.4777
-18 | -1.6239 | 0.04123 | -0.0316 | -39.3864
-17.5 | -1.6368 | 0.03184 | -0.0391 | -51.407
-17 | -1.6543 | 0.02705 | -0.0365 | -61.1571
-16.5 | -1.6618 | 0.02462 | -0.0292 | -67.498
-16 | -1.643 | 0.02244 | -0.0252 | -73.2175
-15.5 | -1.6135 | 0.0206 | -0.0222 | -78.3252
-15 | -1.5779 | 0.019 | -0.0198 | -83.0474
-14.5 | -1.5381 | 0.01763 | -0.0177 | -87.2433
-14 | -1.495 | 0.01645 | -0.016 | -90.8815
-13.5 | -1.4495 | 0.01543 | -0.0145 | -93.9404
-13 | -1.4024 | 0.01453 | -0.0132 | -96.5175
-12.5 | -1.3545 | 0.01365 | -0.012 | -99.2308
-12 | -1.3051 | 0.01291 | -0.0109 | -101.0922
-11.5 | -1.2566 | 0.01196 | -0.0096 | -105.0669
-11 | -1.2072 | 0.01108 | -0.0084 | -108.9531
-10.5 | -1.1567 | 0.01035 | -0.0074 | -111.7585
-10 | -1.1054 | 0.0097 | -0.0064 | -113.9588
-9.5 | -1.0537 | 0.00915 | -0.0055 | -115.1585
-9 | -1.0015 | 0.00867 | -0.0046 | -115.5133
-8.5 | -0.9496 | 0.00817 | -0.0036 | -116.2301
-8 | -0.8979 | 0.00768 | -0.0025 | -116.9141
-7.5 | -0.8457 | 0.0073 | -0.0015 | -115.8493
-7 | -0.7939 | 0.00688 | -0.0004 | -115.3924
-6.5 | -0.7359 | 0.00653 | -0.0007 | -112.6953
-6 | -0.6732 | 0.00615 | -0.002 | -109.4634
-5.5 | -0.6073 | 0.00581 | -0.004 | -104.5267
-5 | -0.5476 | 0.00559 | -0.0046 | -97.9606
-4.5 | -0.4961 | 0.00555 | -0.0033 | -89.3874
-4 | -0.4425 | 0.00549 | -0.0026 | -80.6011
-3.5 | -0.3878 | 0.00539 | -0.0021 | -71.9481
-3 | -0.3325 | 0.00531 | -0.0018 | -62.6177
-2.5 | -0.2771 | 0.00523 | -0.0014 | -52.9828
-2 | -0.2218 | 0.00513 | -0.0011 | -43.2359
-1.5 | -0.1667 | 0.00503 | -0.0008 | -33.1412
-1 | -0.1114 | 0.00488 | -0.0005 | -22.8279
-0.5 | -0.0556 | 0.00483 | -0.0003 | -11.5114
0 | 0 | 0.00479 | 0 | 0
0.5 | 0.0556 | 0.00483 | 0.0003 | 11.5114
1 | 0.1113 | 0.00488 | 0.0005 | 22.8074
1.5 | 0.1666 | 0.00504 | 0.0008 | 33.0556
2 | 0.2218 | 0.00512 | 0.0011 | 43.3203
2.5 | 0.2771 | 0.00523 | 0.0015 | 52.9828
3 | 0.3325 | 0.00532 | 0.0018 | 62.5
3.5 | 0.3877 | 0.00539 | 0.0021 | 71.9295
4 | 0.4424 | 0.00549 | 0.0026 | 80.5829
4.5 | 0.496 | 0.00555 | 0.0033 | 89.3694
5 | 0.5476 | 0.0056 | 0.0046 | 97.7857
5.5 | 0.6073 | 0.00581 | 0.004 | 104.5267
6 | 0.6732 | 0.00615 | 0.002 | 109.4634
6.5 | 0.7361 | 0.00653 | 0.0006 | 112.7259
7 | 0.7939 | 0.00688 | 0.0004 | 115.3924
7.5 | 0.8457 | 0.00729 | 0.0015 | 116.0082
8 | 0.8979 | 0.00768 | 0.0025 | 116.9141
8.5 | 0.9495 | 0.00819 | 0.0036 | 115.9341
9 | 1.0015 | 0.00867 | 0.0046 | 115.5133
9.5 | 1.0537 | 0.00914 | 0.0055 | 115.2845
10 | 1.1054 | 0.0097 | 0.0064 | 113.9588
10.5 | 1.1566 | 0.01034 | 0.0074 | 111.8569
11 | 1.207 | 0.0111 | 0.0085 | 108.7387
11.5 | 1.2563 | 0.012 | 0.0097 | 104.6917
12 | 1.3048 | 0.01294 | 0.0109 | 100.8346
12.5 | 1.3541 | 0.01371 | 0.012 | 98.7673
13 | 1.4027 | 0.01448 | 0.0132 | 96.8715
13.5 | 1.4493 | 0.01546 | 0.0146 | 93.7451
14 | 1.495 | 0.01644 | 0.016 | 90.9367
14.5 | 1.5379 | 0.01764 | 0.0178 | 87.1825
15 | 1.5776 | 0.01903 | 0.0198 | 82.9007
15.5 | 1.6133 | 0.02062 | 0.0222 | 78.2396
16 | 1.643 | 0.02245 | 0.0252 | 73.1849
16.5 | 1.6576 | 0.02486 | 0.0297 | 66.6774
17 | 1.6516 | 0.02722 | 0.0366 | 60.676
17.5 | 1.6295 | 0.03271 | 0.0386 | 49.8166
18 | 1.6286 | 0.04062 | 0.0319 | 40.0935
18.5 | 1.5959 | 0.05388 | 0.0216 | 29.6195
19 | 1.4459 | 0.08581 | 0.0015 | 16.85
19.5 | 1.0071 | 0.18522 | -0.0585 | 5.4373
20 | 0.9909 | 0.20088 | -0.0681 | 4.9328

## 101. Re 8M Mach 0.25 (1)
BIGFOIL.COM POLAR EXPORT
FAD07
FAD07 |  |  |  | Cl Max: | 0.836 | at alpha= | 8.5 | deg
JavaFoil+Calcfoil stall+Eppler ext transition |  |  |  | L/D Max: | 102.261 | at alpha= | 7 | deg
Re: | 8000000 |  |  | Cd Min: | 0.005 | at alpha= | 0.5 | deg
Mach: | 0.25 |  |  | Cl=0 at alpha= | 0 | deg
|  |  |  | @ Cl=0.1, Cd= | 0.0050187
|  |  |  | @ Cl=0.4, Cd= | 0.09259
|  |  |  | @ Cl=0.6, Cd= | 0.09259
alpha (deg) | Cl | Cd | Cm | Cl/Cd
-13.5 | -0.292 | 0.09263 | 0.006 | -3.155
-13 | -0.362 | 0.08636 | 0.005 | -4.194
-12.5 | -0.426 | 0.08062 | 0.005 | -5.285
-12 | -0.486 | 0.07389 | 0.005 | -6.573
-11.5 | -0.541 | 0.06646 | 0.005 | -8.143
-11 | -0.594 | 0.05734 | 0.006 | -10.358
-10.5 | -0.654 | 0.04181 | 0.006 | -15.636
-10 | -0.738 | 0.01978 | 0.007 | -37.32
-9.5 | -0.809 | 0.01174 | 0.007 | -68.928
-9 | -0.823 | 0.01032 | 0.007 | -79.733
-8.5 | -0.825 | 0.00937 | 0.006 | -88.087
-8 | -0.816 | 0.00875 | 0.006 | -93.332
-7.5 | -0.798 | 0.00809 | 0.006 | -98.637
-7 | -0.77 | 0.00777 | 0.005 | -99.119
-6.5 | -0.735 | 0.00767 | 0.005 | -95.823
-6 | -0.693 | 0.00725 | 0.005 | -95.699
-5.5 | -0.646 | 0.00705 | 0.004 | -91.679
-5 | -0.594 | 0.00678 | 0.004 | -87.668
-4.5 | -0.539 | 0.00648 | 0.003 | -83.215
-4 | -0.483 | 0.00639 | 0.003 | -75.566
-3.5 | -0.424 | 0.00601 | 0.003 | -70.549
-3 | -0.365 | 0.00587 | 0.002 | -62.111
-2.5 | -0.304 | 0.00573 | 0.002 | -53.167
-2 | -0.244 | 0.00553 | 0.002 | -44.132
-1.5 | -0.183 | 0.00538 | 0.001 | -34.029
-1 | -0.122 | 0.00511 | 0.001 | -23.881
-0.5 | -0.061 | 0.00508 | 0 | -12.022
0 | 0 | 0.00506 | 0 | 0
0.5 | 0.062 | 0.005 | 0 | 12.345
1 | 0.123 | 0.00503 | -0.001 | 24.525
1.5 | 0.185 | 0.0053 | -0.001 | 34.934
2 | 0.247 | 0.00544 | -0.002 | 45.301
2.5 | 0.308 | 0.00564 | -0.002 | 54.578
3 | 0.369 | 0.00578 | -0.002 | 63.778
3.5 | 0.429 | 0.00592 | -0.003 | 72.468
4 | 0.488 | 0.00629 | -0.003 | 77.627
4.5 | 0.546 | 0.00638 | -0.003 | 85.538
5 | 0.601 | 0.00667 | -0.004 | 90.153
5.5 | 0.654 | 0.00693 | -0.004 | 94.328
6 | 0.702 | 0.00712 | -0.005 | 98.543
6.5 | 0.744 | 0.00753 | -0.005 | 98.766
7 | 0.78 | 0.00763 | -0.005 | 102.261
7.5 | 0.808 | 0.00793 | -0.006 | 101.882
8 | 0.827 | 0.00857 | -0.006 | 96.503
8.5 | 0.836 | 0.00917 | -0.006 | 91.162
9 | 0.834 | 0.01009 | -0.007 | 82.67
9.5 | 0.821 | 0.01108 | -0.007 | 74.131
10 | 0.738 | 0.01978 | -0.007 | 37.32
10.5 | 0.631 | 0.05532 | -0.005 | 11.402
11 | 0.593 | 0.05777 | -0.006 | 10.272
11.5 | 0.541 | 0.06646 | -0.005 | 8.143
12 | 0.486 | 0.0738 | -0.005 | 6.583
12.5 | 0.426 | 0.08058 | -0.005 | 5.289
13 | 0.362 | 0.08701 | -0.005 | 4.16
13.5 | 0.292 | 0.09259 | -0.005 | 3.158

## 102. Re 8M Mach 0.25 (2)
BIGFOIL.COM POLAR EXPORT
FAD07
FAD07 |  |  |  | Cl Max: | 1.4036 | at alpha= | 13 | deg
XFOIL ncrit=9 |  |  |  | L/D Max: | 115.42 | at alpha= | 7.5 | deg
Re: | 8000000 |  |  | Cd Min: | 0.1918 | at alpha= | 18 | deg
Mach: | 0.25 |  |  | Cl=0 at alpha= | 0 | deg
|  |  |  | @ Cl=0.1, Cd= | 0.0048871
|  |  |  | @ Cl=0.4, Cd= | 0.0054589
|  |  |  | @ Cl=0.6, Cd= | 0.005852
alpha (deg) | Cl | Cd | Cm | Cl/Cd
-18 | -0.7669 | 0.18649 | 0.0703 | -4.1123
-17.5 | -0.7795 | 0.17461 | 0.063 | -4.4642
-17 | -0.8054 | 0.16068 | 0.0537 | -5.0124
-16.5 | -0.8642 | 0.14266 | 0.0396 | -6.0578
-16 | -0.9763 | 0.11433 | 0.0177 | -8.5393
-15.5 | -1.0848 | 0.08379 | -0.0016 | -12.9467
-15 | -1.1659 | 0.05791 | -0.0155 | -20.133
-14.5 | -1.2286 | 0.03668 | -0.0275 | -33.4951
-14 | -1.2797 | 0.02209 | -0.0373 | -57.9312
-13.5 | -1.3294 | 0.01579 | -0.0382 | -84.1925
-13 | -1.3618 | 0.01239 | -0.0303 | -109.9112
-12.5 | -1.353 | 0.00876 | -0.0256 | -154.4521
-12 | -1.3231 | 0.00632 | -0.022 | -209.3513
-11.5 | -1.2812 | 0.00483 | -0.0192 | -265.2588
-11 | -1.2327 | 0.00392 | -0.0169 | -314.4643
-10.5 | -1.1821 | 0.00325 | -0.0149 | -363.7231
-10 | -1.1323 | 0.00257 | -0.0129 | -440.5837
-9.5 | -1.0787 | 0.0022 | -0.0112 | -490.3182
-9 | -1.0243 | 0.00193 | -0.0098 | -530.7254
-8.5 | -0.9692 | 0.00173 | -0.0084 | -560.2312
-8 | -0.9139 | 0.00157 | -0.0072 | -582.1019
-7.5 | -0.8595 | 0.00141 | -0.0058 | -609.5745
-7 | -0.8047 | 0.00129 | -0.0046 | -623.7984
-6.5 | -0.7494 | 0.00118 | -0.0035 | -635.0847
-6 | -0.6838 | 0.00111 | -0.0047 | -616.036
-5.5 | -0.6176 | 0.00104 | -0.0061 | -593.8462
-5 | -0.5652 | 0.00103 | -0.0044 | -548.7379
-4.5 | -0.5104 | 0.00101 | -0.0034 | -505.3465
-4 | -0.4545 | 0.001 | -0.0027 | -454.5
-3.5 | -0.398 | 0.00098 | -0.0022 | -406.1224
-3 | -0.3411 | 0.00096 | -0.0018 | -355.3125
-2.5 | -0.2842 | 0.00094 | -0.0014 | -302.3404
-2 | -0.2273 | 0.00092 | -0.0011 | -247.0652
-1.5 | -0.1707 | 0.0009 | -0.0008 | -189.6667
-1 | -0.1141 | 0.00087 | -0.0005 | -131.1494
-0.5 | -0.057 | 0.00086 | -0.0002 | -66.2791
0 | 0 | 0.00482 | 0 | 0
0.5 | 0.0573 | 0.00485 | 0.0003 | 11.8144
1 | 0.1148 | 0.0049 | 0.0006 | 23.4286
1.5 | 0.1717 | 0.00507 | 0.001 | 33.8659
2 | 0.2288 | 0.00517 | 0.0013 | 44.2553
2.5 | 0.2861 | 0.00527 | 0.0017 | 54.2884
3 | 0.3434 | 0.00537 | 0.0022 | 63.9479
3.5 | 0.4007 | 0.00546 | 0.0026 | 73.3883
4 | 0.4573 | 0.00557 | 0.0033 | 82.1005
5 | 0.5667 | 0.00573 | 0.0056 | 98.9005
5.5 | 0.6295 | 0.00596 | 0.0052 | 105.6208
6 | 0.6986 | 0.00632 | 0.0034 | 110.538
6.5 | 0.7647 | 0.00672 | 0.0023 | 113.7946
7 | 0.8245 | 0.00719 | 0.0027 | 114.6732
7.5 | 0.8795 | 0.00762 | 0.0042 | 115.4199
8 | 0.934 | 0.00821 | 0.0059 | 113.7637
8.5 | 0.9893 | 0.00873 | 0.0075 | 113.3219
9 | 1.0446 | 0.00934 | 0.0091 | 111.8415
9.5 | 1.0998 | 0.01006 | 0.0109 | 109.3241
10 | 1.1542 | 0.01095 | 0.0128 | 105.4064
10.5 | 1.2064 | 0.0122 | 0.015 | 98.8852
11 | 1.257 | 0.01365 | 0.0174 | 92.0879
11.5 | 1.3083 | 0.01495 | 0.0198 | 87.5117
12 | 1.3525 | 0.01707 | 0.0228 | 79.2326
12.5 | 1.3868 | 0.02007 | 0.0266 | 69.0982
13 | 1.4036 | 0.02422 | 0.0312 | 57.9521
13.5 | 1.3903 | 0.02911 | 0.0379 | 47.7602
14 | 1.3554 | 0.03647 | 0.0381 | 37.1648
14.5 | 1.322 | 0.05287 | 0.0205 | 25.0047
15 | 1.253 | 0.07408 | 0.0056 | 16.9141
15.5 | 1.1848 | 0.09248 | -0.0042 | 12.8114
16 | 1.0975 | 0.11355 | -0.0155 | 9.6653
16.5 | 1.0128 | 0.13624 | -0.0278 | 7.4339
17 | 0.9611 | 0.1573 | -0.0405 | 6.11
17.5 | 0.9307 | 0.17581 | -0.0515 | 5.2938
18 | 0.915 | 0.1918 | -0.0609 | 4.7706

## 103. Re 8M Mach 0.50 (1)
BIGFOIL.COM POLAR EXPORT
FAD07
FAD07 |  |  |  | Cl Max: | 1.101 | at alpha= | 20 | deg
JavaFoil+Calcfoil stall+Eppler ext transition |  |  |  | L/D Max: | 87.183 | at alpha= | 5 | deg
Re: | 8000000 |  |  | Cd Min: | 0.00516 | at alpha= | 0.5 | deg
Mach: | 0.5 |  |  | Cl=0 at alpha= | 0 | deg
|  |  |  | @ Cl=0.1, Cd= | 0.0052049
|  |  |  | @ Cl=0.4, Cd= | 0.0060904
|  |  |  | @ Cl=0.6, Cd= | 0.0071767
alpha (deg) | Cl | Cd | Cm | Cl/Cd
-20 | -1.102 | 0.14728 | 0.01 | -7.481
-19.5 | -1.072 | 0.14351 | 0.01 | -7.47
-19 | -1.042 | 0.14051 | 0.009 | -7.414
-18.5 | -1.015 | 0.13562 | 0.009 | -7.482
-18 | -0.992 | 0.13727 | 0.009 | -7.224
-17.5 | -0.966 | 0.12568 | 0.009 | -7.686
-17 | -0.936 | 0.12271 | 0.008 | -7.625
-16.5 | -0.907 | 0.12041 | 0.008 | -7.532
-16 | -0.88 | 0.11781 | 0.007 | -7.473
-15.5 | -0.856 | 0.11125 | 0.008 | -7.697
-15 | -0.827 | 0.1066 | 0.007 | -7.758
-14.5 | -0.801 | 0.0986 | 0.007 | -8.12
-14 | -0.776 | 0.09042 | 0.007 | -8.578
-13.5 | -0.745 | 0.09617 | 0.006 | -7.743
-13 | -0.72 | 0.08516 | 0.006 | -8.46
-12.5 | -0.699 | 0.07527 | 0.007 | -9.287
-12 | -0.664 | 0.08186 | 0.005 | -8.108
-11.5 | -0.643 | 0.0705 | 0.006 | -9.118
-11 | -0.644 | 0.04712 | 0.007 | -13.662
-10.5 | -0.582 | 0.06933 | 0.005 | -8.4
-10 | -0.576 | 0.04903 | 0.006 | -11.749
-9.5 | -0.526 | 0.06446 | 0.004 | -8.154
-9 | -0.51 | 0.05003 | 0.005 | -10.194
-8.5 | -0.575 | 0.01194 | 0.007 | -48.156
-8 | -0.453 | 0.04528 | 0.004 | -10.006
-7.5 | -0.508 | 0.01055 | 0.006 | -48.161
-7 | -0.474 | 0.01046 | 0.006 | -45.35
-6.5 | -0.572 | 0.00978 | 0.005 | -58.504
-6 | -0.698 | 0.00872 | 0.005 | -79.97
-5.5 | -0.688 | 0.00814 | 0.005 | -84.529
-5 | -0.647 | 0.00764 | 0.004 | -84.783
-4.5 | -0.594 | 0.00722 | 0.004 | -82.329
-4 | -0.535 | 0.00689 | 0.003 | -77.73
-3.5 | -0.472 | 0.00652 | 0.003 | -72.429
-3 | -0.407 | 0.00627 | 0.003 | -64.913
-2.5 | -0.34 | 0.00602 | 0.002 | -56.446
-2 | -0.272 | 0.00582 | 0.002 | -46.775
-1.5 | -0.205 | 0.0056 | 0.001 | -36.495
-1 | -0.136 | 0.00534 | 0.001 | -25.575
-0.5 | -0.068 | 0.00522 | 0 | -13.071
0 | 0 | 0.00518 | 0 | 0
0.5 | 0.069 | 0.00516 | 0 | 13.385
1 | 0.138 | 0.00526 | -0.001 | 26.253
1.5 | 0.207 | 0.00552 | -0.001 | 37.45
2 | 0.276 | 0.00573 | -0.002 | 48.047
2.5 | 0.344 | 0.00594 | -0.002 | 57.923
3 | 0.411 | 0.00612 | -0.003 | 67.264
3.5 | 0.478 | 0.00641 | -0.003 | 74.517
4 | 0.542 | 0.00679 | -0.003 | 79.805
4.5 | 0.602 | 0.00719 | -0.004 | 83.683
5 | 0.655 | 0.00752 | -0.004 | 87.183
5.5 | 0.697 | 0.00811 | -0.005 | 85.93
6 | 0.706 | 0.00858 | -0.005 | 82.332
6.5 | 0.58 | 0.00967 | -0.005 | 59.989
7 | 0.481 | 0.00999 | -0.006 | 48.183
7.5 | 0.516 | 0.01018 | -0.006 | 50.654
8 | 0.453 | 0.04558 | -0.004 | 9.932
8.5 | 0.57 | 0.01277 | -0.007 | 44.61
9 | 0.507 | 0.0524 | -0.005 | 9.674
9.5 | 0.526 | 0.06456 | -0.004 | 8.145
10 | 0.572 | 0.05194 | -0.006 | 11.003
10.5 | 0.582 | 0.06955 | -0.005 | 8.372
11 | 0.638 | 0.05078 | -0.007 | 12.561
11.5 | 0.645 | 0.06833 | -0.006 | 9.445
12 | 0.664 | 0.08382 | -0.005 | 7.916
12.5 | 0.7 | 0.07411 | -0.007 | 9.45
13 | 0.721 | 0.08482 | -0.006 | 8.5
13.5 | 0.745 | 0.09676 | -0.006 | 7.695
14 | 0.778 | 0.08846 | -0.007 | 8.791
14.5 | 0.802 | 0.09662 | -0.007 | 8.299
15 | 0.827 | 0.10563 | -0.007 | 7.83
15.5 | 0.856 | 0.11088 | -0.007 | 7.723
16 | 0.88 | 0.11695 | -0.007 | 7.528
16.5 | 0.907 | 0.12182 | -0.008 | 7.444
17 | 0.935 | 0.12397 | -0.008 | 7.545
17.5 | 0.966 | 0.12634 | -0.009 | 7.643
18 | 0.992 | 0.13617 | -0.009 | 7.282
18.5 | 1.015 | 0.13719 | -0.009 | 7.396
19 | 1.042 | 0.13958 | -0.009 | 7.466
19.5 | 1.073 | 0.1429 | -0.01 | 7.507
20 | 1.101 | 0.14704 | -0.01 | 7.49

## 104. Re 8M Mach 0.50 (2)
BIGFOIL.COM POLAR EXPORT
FAD07
FAD07 |  |  |  | Cl Max: | 0.969 | at alpha= | 19.5 | deg
XFOIL ncrit=9 |  |  |  | L/D Max: | 111.565 | at alpha= | 6 | deg
Re: | 8000000 |  |  | Cd Min: | 0.28656 | at alpha= | -20 | deg
Mach: | 0.5 |  |  | Cl=0 at alpha= | 0 | deg
|  |  |  | @ Cl=0.1, Cd= | 0.005003
|  |  |  | @ Cl=0.4, Cd= | 0.0056195
|  |  |  | @ Cl=0.6, Cd= | 0.0061378
alpha (deg) | Cl | Cd | Cm | Cl/Cd
-20 | -0.9896 | 0.28656 | 0.1126 | -3.4534
-19.5 | -0.9684 | 0.27757 | 0.1074 | -3.4888
-19 | -0.9474 | 0.26856 | 0.1021 | -3.5277
-18.5 | -0.9269 | 0.25912 | 0.0968 | -3.5771
-18 | -0.9071 | 0.24909 | 0.0915 | -3.6417
-17.5 | -0.8872 | 0.23946 | 0.0863 | -3.705
-17 | -0.8679 | 0.22991 | 0.081 | -3.775
-16.5 | -0.8475 | 0.22131 | 0.0761 | -3.8295
-16 | -0.8282 | 0.21222 | 0.0711 | -3.9026
-15.5 | -0.8112 | 0.20223 | 0.0659 | -4.0113
-15 | -0.796 | 0.19172 | 0.0605 | -4.1519
-14.5 | -0.7831 | 0.18098 | 0.0551 | -4.327
-14 | -0.7751 | 0.16938 | 0.0492 | -4.5761
-13.5 | -0.7672 | 0.15852 | 0.0437 | -4.8398
-13 | -0.7607 | 0.14835 | 0.0389 | -5.1277
-12.5 | -0.766 | 0.13637 | 0.0334 | -5.6171
-12 | -0.7753 | 0.1252 | 0.0289 | -6.1925
-11.5 | -0.7884 | 0.11393 | 0.0242 | -6.92
-11 | -0.804 | 0.10251 | 0.0186 | -7.8431
-10.5 | -0.8203 | 0.09125 | 0.0127 | -8.9896
-10 | -0.8381 | 0.07991 | 0.006 | -10.488
-9.5 | -0.8573 | 0.06837 | -0.0014 | -12.5391
-9 | -0.876 | 0.05568 | -0.0106 | -15.7328
-8.5 | -0.8899 | 0.03993 | -0.0282 | -22.2865
-8 | -0.9198 | 0.031 | -0.0315 | -29.671
-7.5 | -0.9388 | 0.02199 | -0.0283 | -42.6921
-7 | -0.9359 | 0.01369 | -0.0219 | -68.3638
-6.5 | -0.8988 | 0.0089 | -0.0143 | -100.9888
-6 | -0.8198 | 0.00735 | -0.0122 | -111.5374
-5.5 | -0.7345 | 0.00663 | -0.0122 | -110.7843
-5 | -0.6562 | 0.00626 | -0.0115 | -104.8243
-4.5 | -0.5919 | 0.00612 | -0.0087 | -96.7157
-4 | -0.5259 | 0.00595 | -0.0067 | -88.3866
-3.5 | -0.4595 | 0.00578 | -0.0052 | -79.4983
-3 | -0.3929 | 0.0056 | -0.0041 | -70.1607
-2.5 | -0.3266 | 0.00547 | -0.0032 | -59.7075
-2 | -0.2605 | 0.00534 | -0.0024 | -48.7828
-1.5 | -0.1952 | 0.00522 | -0.0017 | -37.3946
-1 | -0.1302 | 0.00504 | -0.0011 | -25.8333
0 | 0 | 0.00491 | 0 | 0
0.5 | 0.065 | 0.00496 | 0.0005 | 13.1048
1 | 0.1301 | 0.00504 | 0.0011 | 25.8135
1.5 | 0.1951 | 0.00523 | 0.0017 | 37.304
2 | 0.2605 | 0.00533 | 0.0024 | 48.8743
2.5 | 0.3265 | 0.00546 | 0.0032 | 59.7985
3 | 0.3928 | 0.0056 | 0.0041 | 70.1429
3.5 | 0.4594 | 0.00578 | 0.0053 | 79.481
4 | 0.5259 | 0.00595 | 0.0067 | 88.3866
4.5 | 0.5918 | 0.00612 | 0.0087 | 96.6993
5 | 0.6562 | 0.00626 | 0.0115 | 104.8243
5.5 | 0.735 | 0.00663 | 0.0121 | 110.8597
6 | 0.82 | 0.00735 | 0.0121 | 111.5646
6.5 | 0.8988 | 0.00891 | 0.0143 | 100.8754
7 | 0.9358 | 0.01369 | 0.0219 | 68.3565
7.5 | 0.9383 | 0.02205 | 0.0283 | 42.5533
8 | 0.9193 | 0.03107 | 0.0315 | 29.588
8.5 | 0.8902 | 0.03998 | 0.028 | 22.2661
9 | 0.8756 | 0.05592 | 0.0103 | 15.6581
9.5 | 0.8587 | 0.06829 | 0.0014 | 12.5743
10 | 0.8379 | 0.08013 | -0.0064 | 10.4568
10.5 | 0.8213 | 0.0913 | -0.0129 | 8.9956
11 | 0.8022 | 0.10305 | -0.0192 | 7.7846
11.5 | 0.7903 | 0.11393 | -0.0244 | 6.9367
12 | 0.7747 | 0.12573 | -0.0295 | 6.1616
12.5 | 0.7651 | 0.13698 | -0.034 | 5.5855
13 | 0.7648 | 0.14766 | -0.0387 | 5.1795
13.5 | 0.7665 | 0.15908 | -0.0442 | 4.8183
14 | 0.7725 | 0.17059 | -0.0499 | 4.5284
14.5 | 0.7832 | 0.18124 | -0.0553 | 4.3213
15 | 0.7957 | 0.19223 | -0.0608 | 4.1393
15.5 | 0.8115 | 0.20244 | -0.066 | 4.0086
16 | 0.8288 | 0.21236 | -0.0712 | 3.9028
16.5 | 0.8475 | 0.22183 | -0.0763 | 3.8205
17 | 0.8686 | 0.23001 | -0.081 | 3.7764
17.5 | 0.8884 | 0.23921 | -0.0862 | 3.7139
18 | 0.9075 | 0.24934 | -0.0916 | 3.6396
18.5 | 0.9274 | 0.25928 | -0.0969 | 3.5768
19 | 0.9478 | 0.26894 | -0.1022 | 3.5242
19.5 | 0.969 | 0.27792 | -0.1074 | 3.4866

## 105. Re 10M Mach 0.00 (1)
BIGFOIL.COM POLAR EXPORT
FAD07
FAD07 |  |  |  | Cl Max: | 0.903 | at alpha= | 10.5 | deg
JavaFoil+Calcfoil stall+Eppler ext transition |  |  |  | L/D Max: | 108.098 | at alpha= | 7.5 | deg
Re: | 10000000 |  |  | Cd Min: | 0.00494 | at alpha= | 0 | deg
Mach: | 0 |  |  | Cl=0 at alpha= | 0 | deg
|  |  |  | @ Cl=0.1, Cd= | 0.00498
|  |  |  | @ Cl=0.4, Cd= | 0.0056975
|  |  |  | @ Cl=0.6, Cd= | 0.10441
alpha (deg) | Cl | Cd | Cm | Cl/Cd
-15.5 | -0.564 | 0.10441 | 0.007 | -5.398
-15 | -0.589 | 0.09798 | 0.006 | -6.009
-14.5 | -0.614 | 0.09153 | 0.006 | -6.708
-14 | -0.641 | 0.08248 | 0.007 | -7.774
-13.5 | -0.667 | 0.07507 | 0.007 | -8.886
-13 | -0.694 | 0.06611 | 0.007 | -10.5
-12.5 | -0.716 | 0.06032 | 0.007 | -11.878
-12 | -0.769 | 0.03757 | 0.007 | -20.458
-11.5 | -0.823 | 0.02121 | 0.008 | -38.796
-11 | -0.871 | 0.01347 | 0.008 | -64.686
-10.5 | -0.89 | 0.01098 | 0.008 | -81.081
-10 | -0.89 | 0.01026 | 0.007 | -86.771
-9.5 | -0.884 | 0.00954 | 0.007 | -92.73
-9 | -0.872 | 0.00893 | 0.007 | -97.716
-8.5 | -0.854 | 0.00831 | 0.006 | -102.784
-8 | -0.829 | 0.00794 | 0.006 | -104.495
-7.5 | -0.799 | 0.00763 | 0.005 | -104.798
-7 | -0.764 | 0.00739 | 0.005 | -103.262
-6.5 | -0.723 | 0.00738 | 0.005 | -97.941
-6 | -0.678 | 0.00692 | 0.004 | -98.048
-5.5 | -0.63 | 0.00668 | 0.004 | -94.322
-5 | -0.578 | 0.00645 | 0.004 | -89.616
-4.5 | -0.524 | 0.00633 | 0.003 | -82.701
-4 | -0.468 | 0.00604 | 0.003 | -77.47
-3.5 | -0.411 | 0.00581 | 0.003 | -70.741
-3 | -0.353 | 0.0057 | 0.002 | -62.038
-2.5 | -0.295 | 0.00556 | 0.002 | -53.083
-2 | -0.236 | 0.00541 | 0.001 | -43.664
-1.5 | -0.177 | 0.00523 | 0.001 | -33.908
-1 | -0.118 | 0.00508 | 0.001 | -23.296
-0.5 | -0.059 | 0.00501 | 0 | -11.801
0 | 0 | 0.00494 | 0 | 0
0.5 | 0.06 | 0.00494 | 0 | 12.099
1 | 0.12 | 0.005 | -0.001 | 23.888
1.5 | 0.179 | 0.00516 | -0.001 | 34.762
2 | 0.239 | 0.00534 | -0.001 | 44.763
2.5 | 0.298 | 0.00548 | -0.002 | 54.43
3 | 0.357 | 0.00561 | -0.002 | 63.63
3.5 | 0.416 | 0.00573 | -0.003 | 72.585
4 | 0.473 | 0.00595 | -0.003 | 79.506
4.5 | 0.53 | 0.00624 | -0.003 | 84.902
5 | 0.585 | 0.00635 | -0.004 | 92.058
5.5 | 0.637 | 0.00657 | -0.004 | 96.952
6 | 0.686 | 0.0068 | -0.004 | 100.847
6.5 | 0.731 | 0.00726 | -0.005 | 100.8
7 | 0.773 | 0.00726 | -0.005 | 106.395
7.5 | 0.809 | 0.00748 | -0.005 | 108.098
8 | 0.839 | 0.00778 | -0.006 | 107.915
8.5 | 0.864 | 0.00813 | -0.006 | 106.294
9 | 0.883 | 0.00873 | -0.007 | 101.161
9.5 | 0.896 | 0.00932 | -0.007 | 96.115
10 | 0.902 | 0.01001 | -0.007 | 90.122
10.5 | 0.903 | 0.0107 | -0.008 | 84.354
11 | 0.871 | 0.01347 | -0.008 | 64.686
11.5 | 0.823 | 0.02121 | -0.008 | 38.796
12 | 0.769 | 0.03757 | -0.007 | 20.458
12.5 | 0.716 | 0.06032 | -0.006 | 11.878
13 | 0.694 | 0.06611 | -0.007 | 10.5
13.5 | 0.667 | 0.07507 | -0.006 | 8.886
14 | 0.641 | 0.08248 | -0.006 | 7.774
14.5 | 0.614 | 0.09153 | -0.006 | 6.708
15 | 0.589 | 0.09798 | -0.006 | 6.009
15.5 | 0.564 | 0.10441 | -0.006 | 5.398

## 106. Re 10M Mach 0.00 (2)
BIGFOIL.COM POLAR EXPORT
FAD07
FAD07 |  |  |  | Cl Max: | 1.7058 | at alpha= | 17 | deg
XFOIL ncrit=9 |  |  |  | L/D Max: | 122.216 | at alpha= | 8 | deg
Re: | 10000000 |  |  | Cd Min: | 0.0928 | at alpha= | -20 | deg
Mach: | 0 |  |  | Cl=0 at alpha= | 0 | deg
|  |  |  | @ Cl=0.1, Cd= | 0.0048664
|  |  |  | @ Cl=0.4, Cd= | 0.0053689
|  |  |  | @ Cl=0.6, Cd= | 0.0056883
alpha (deg) | Cl | Cd | Cm | Cl/Cd
-20 | -1.4648 | 0.0928 | 0.0026 | -15.7845
-19.5 | -1.6211 | 0.06049 | -0.0157 | -26.7995
-19 | -1.683 | 0.04306 | -0.0279 | -39.085
-18.5 | -1.6884 | 0.03486 | -0.0343 | -48.4337
-18 | -1.6953 | 0.0285 | -0.0371 | -59.4842
-17.5 | -1.7057 | 0.0253 | -0.032 | -67.419
-17 | -1.7077 | 0.02304 | -0.0251 | -74.1189
-16.5 | -1.6844 | 0.02111 | -0.0217 | -79.7916
-16 | -1.6548 | 0.01931 | -0.0189 | -85.6965
-15.5 | -1.6187 | 0.01787 | -0.0168 | -90.582
-15 | -1.5786 | 0.01665 | -0.0151 | -94.8108
-14.5 | -1.5356 | 0.01562 | -0.0137 | -98.3099
-14 | -1.4906 | 0.01472 | -0.0125 | -101.2636
-13.5 | -1.444 | 0.0139 | -0.0114 | -103.8849
-13 | -1.3964 | 0.01316 | -0.0104 | -106.1094
-12.5 | -1.3482 | 0.01243 | -0.0095 | -108.4634
-12 | -1.2989 | 0.01178 | -0.0086 | -110.2632
-11.5 | -1.249 | 0.01116 | -0.0078 | -111.9176
-11 | -1.1998 | 0.0104 | -0.0068 | -115.3654
-10.5 | -1.1496 | 0.00973 | -0.006 | -118.1501
-10 | -1.099 | 0.00913 | -0.0051 | -120.3724
-9.5 | -1.0478 | 0.0086 | -0.0043 | -121.8372
-9 | -0.9962 | 0.00818 | -0.0035 | -121.7848
-8.5 | -0.9446 | 0.00777 | -0.0026 | -121.5701
-8 | -0.8934 | 0.00731 | -0.0016 | -122.2161
-7.5 | -0.8418 | 0.00693 | -0.0007 | -121.4719
-7 | -0.7849 | 0.00656 | -0.0009 | -119.6494
-6.5 | -0.7235 | 0.00621 | -0.0021 | -116.5056
-6 | -0.6575 | 0.00586 | -0.0044 | -112.2014
-5.5 | -0.6015 | 0.00568 | -0.0043 | -105.8979
-5 | -0.5494 | 0.00563 | -0.0033 | -97.5844
-4.5 | -0.4961 | 0.00555 | -0.0026 | -89.3874
-4 | -0.4417 | 0.00546 | -0.0022 | -80.8974
-3.5 | -0.3869 | 0.00533 | -0.0018 | -72.5891
-3 | -0.3318 | 0.00525 | -0.0015 | -63.2
-2.5 | -0.2764 | 0.00516 | -0.0013 | -53.5659
-2 | -0.2213 | 0.00509 | -0.001 | -43.4774
-1.5 | -0.1659 | 0.00501 | -0.0007 | -33.1138
-1 | -0.1109 | 0.00487 | -0.0005 | -22.7721
-0.5 | -0.0554 | 0.00481 | -0.0002 | -11.5177
0 | 0 | 0.00477 | 0 | 0
0.5 | 0.0553 | 0.00481 | 0.0003 | 11.4969
1 | 0.1108 | 0.00488 | 0.0005 | 22.7049
1.5 | 0.1659 | 0.00501 | 0.0008 | 33.1138
2 | 0.2212 | 0.00509 | 0.001 | 43.4578
2.5 | 0.2763 | 0.00516 | 0.0013 | 53.5465
3 | 0.3317 | 0.00525 | 0.0016 | 63.181
3.5 | 0.3868 | 0.00534 | 0.0019 | 72.4345
4 | 0.4416 | 0.00546 | 0.0022 | 80.8791
4.5 | 0.496 | 0.00555 | 0.0026 | 89.3694
5 | 0.5494 | 0.00563 | 0.0033 | 97.5844
5.5 | 0.6015 | 0.00569 | 0.0043 | 105.7118
6 | 0.6576 | 0.00586 | 0.0044 | 112.2184
6.5 | 0.7236 | 0.00621 | 0.0021 | 116.5217
7 | 0.7851 | 0.00656 | 0.0009 | 119.6799
7.5 | 0.8418 | 0.00693 | 0.0007 | 121.4719
8 | 0.8934 | 0.00731 | 0.0016 | 122.2161
8.5 | 0.9445 | 0.00778 | 0.0026 | 121.401
9 | 0.9962 | 0.00818 | 0.0035 | 121.7848
9.5 | 1.0478 | 0.0086 | 0.0043 | 121.8372
10 | 1.099 | 0.00912 | 0.0051 | 120.5044
10.5 | 1.1495 | 0.00973 | 0.006 | 118.1398
11 | 1.1996 | 0.01042 | 0.0069 | 115.1248
11.5 | 1.2491 | 0.01115 | 0.0078 | 112.0269
12 | 1.2987 | 0.0118 | 0.0087 | 110.0593
12.5 | 1.3479 | 0.01246 | 0.0095 | 108.1782
13 | 1.3966 | 0.01313 | 0.0104 | 106.3671
13.5 | 1.4439 | 0.01392 | 0.0114 | 103.7284
14 | 1.4906 | 0.0147 | 0.0125 | 101.4014
14.5 | 1.5355 | 0.01562 | 0.0137 | 98.3035
15 | 1.5785 | 0.01666 | 0.0152 | 94.7479
15.5 | 1.6186 | 0.01787 | 0.0169 | 90.5764
16 | 1.6546 | 0.01933 | 0.019 | 85.5975
16.5 | 1.6813 | 0.02139 | 0.022 | 78.6022
17 | 1.7058 | 0.02319 | 0.0253 | 73.5576
17.5 | 1.6994 | 0.02563 | 0.0327 | 66.3051
18 | 1.6987 | 0.02828 | 0.0369 | 60.0672
18.5 | 1.6993 | 0.03311 | 0.0358 | 51.3229
19 | 1.666 | 0.04605 | 0.0253 | 36.1781
19.5 | 1.6488 | 0.05612 | 0.0185 | 29.3799
20 | 1.4876 | 0.0895 | -0.0013 | 16.6212

## 107. Re 10M Mach 0.10 (1)
BIGFOIL.COM POLAR EXPORT
FAD07
FAD07 |  |  |  | Cl Max: | 0.892 | at alpha= | 10 | deg
JavaFoil+Calcfoil stall+Eppler ext transition |  |  |  | L/D Max: | 107.211 | at alpha= | 7.5 | deg
Re: | 10000000 |  |  | Cd Min: | 0.00495 | at alpha= | 0 | deg
Mach: | 0.1 |  |  | Cl=0 at alpha= | 0 | deg
|  |  |  | @ Cl=0.1, Cd= | 0.00501
|  |  |  | @ Cl=0.4, Cd= | 0.0057242
|  |  |  | @ Cl=0.6, Cd= | 0.10076
alpha (deg) | Cl | Cd | Cm | Cl/Cd
-15 | -0.542 | 0.10076 | 0.006 | -5.383
-14.5 | -0.572 | 0.092 | 0.006 | -6.218
-14 | -0.6 | 0.08556 | 0.006 | -7.017
-13.5 | -0.629 | 0.07861 | 0.006 | -8
-13 | -0.654 | 0.07409 | 0.006 | -8.826
-12.5 | -0.684 | 0.06405 | 0.006 | -10.683
-12 | -0.727 | 0.04672 | 0.007 | -15.563
-11.5 | -0.784 | 0.02685 | 0.007 | -29.207
-11 | -0.842 | 0.01506 | 0.008 | -55.877
-10.5 | -0.876 | 0.01123 | 0.008 | -77.956
-10 | -0.879 | 0.01048 | 0.007 | -83.917
-9.5 | -0.877 | 0.00965 | 0.007 | -90.836
-9 | -0.867 | 0.00899 | 0.007 | -96.463
-8.5 | -0.851 | 0.0084 | 0.006 | -101.35
-8 | -0.829 | 0.00799 | 0.006 | -103.646
-7.5 | -0.8 | 0.0077 | 0.005 | -103.909
-7 | -0.765 | 0.00746 | 0.005 | -102.533
-6.5 | -0.725 | 0.00742 | 0.005 | -97.758
-6 | -0.681 | 0.00697 | 0.004 | -97.702
-5.5 | -0.633 | 0.00672 | 0.004 | -94.082
-5 | -0.581 | 0.00649 | 0.004 | -89.455
-4.5 | -0.526 | 0.00624 | 0.003 | -84.293
-4 | -0.47 | 0.00614 | 0.003 | -76.595
-3.5 | -0.413 | 0.00586 | 0.003 | -70.5
-3 | -0.355 | 0.0057 | 0.002 | -62.311
-2.5 | -0.296 | 0.00556 | 0.002 | -53.343
-2 | -0.237 | 0.00545 | 0.001 | -43.585
-1.5 | -0.178 | 0.00527 | 0.001 | -33.829
-1 | -0.119 | 0.00511 | 0.001 | -23.248
-0.5 | -0.059 | 0.00503 | 0 | -11.825
0 | 0 | 0.00495 | 0 | 0
0.5 | 0.06 | 0.00495 | 0 | 12.128
1 | 0.12 | 0.00504 | -0.001 | 23.846
1.5 | 0.18 | 0.00519 | -0.001 | 34.691
2 | 0.24 | 0.00537 | -0.001 | 44.696
2.5 | 0.3 | 0.00548 | -0.002 | 54.718
3 | 0.359 | 0.00562 | -0.002 | 63.935
3.5 | 0.418 | 0.00577 | -0.003 | 72.359
4 | 0.476 | 0.00605 | -0.003 | 78.621
4.5 | 0.532 | 0.00615 | -0.003 | 86.574
5 | 0.587 | 0.00639 | -0.004 | 91.922
5.5 | 0.64 | 0.00661 | -0.004 | 96.735
6 | 0.689 | 0.00685 | -0.004 | 100.523
6.5 | 0.734 | 0.00729 | -0.005 | 100.647
7 | 0.774 | 0.00733 | -0.005 | 105.675
7.5 | 0.809 | 0.00755 | -0.006 | 107.211
8 | 0.839 | 0.00783 | -0.006 | 107.073
8.5 | 0.862 | 0.00822 | -0.006 | 104.837
9 | 0.879 | 0.00879 | -0.007 | 99.897
9.5 | 0.888 | 0.00943 | -0.007 | 94.195
10 | 0.892 | 0.01022 | -0.007 | 87.199
10.5 | 0.888 | 0.01094 | -0.008 | 81.178
11 | 0.842 | 0.01506 | -0.008 | 55.877
11.5 | 0.784 | 0.02685 | -0.007 | 29.207
12 | 0.727 | 0.04672 | -0.007 | 15.563
12.5 | 0.684 | 0.06405 | -0.006 | 10.683
13 | 0.654 | 0.07409 | -0.006 | 8.826
13.5 | 0.629 | 0.07861 | -0.006 | 8
14 | 0.6 | 0.08556 | -0.006 | 7.017
14.5 | 0.572 | 0.092 | -0.006 | 6.218
15 | 0.542 | 0.10076 | -0.006 | 5.383

## 108. Re 10M Mach 0.10 (2)
BIGFOIL.COM POLAR EXPORT
FAD07
FAD07 |  |  |  | Cl Max: | 1.6727 | at alpha= | 16.5 | deg
XFOIL ncrit=9 |  |  |  | L/D Max: | 121.773 | at alpha= | 8 | deg
Re: | 10000000 |  |  | Cd Min: | 0.18716 | at alpha= | 20 | deg
Mach: | 0.1 |  |  | Cl=0 at alpha= | 0 | deg
|  |  |  | @ Cl=0.1, Cd= | 0.0048656
|  |  |  | @ Cl=0.4, Cd= | 0.0053737
|  |  |  | @ Cl=0.6, Cd= | 0.0057138
alpha (deg) | Cl | Cd | Cm | Cl/Cd
-20 | -1.034 | 0.18705 | 0.0597 | -5.5279
-19.5 | -1.3641 | 0.10562 | 0.008 | -12.9152
-19 | -1.5452 | 0.07023 | -0.0105 | -22.002
-18.5 | -1.6044 | 0.05317 | -0.0215 | -30.1749
-18 | -1.6474 | 0.03839 | -0.0332 | -42.9122
-17.5 | -1.6564 | 0.03001 | -0.0395 | -55.1949
-17 | -1.6754 | 0.02584 | -0.0349 | -64.8375
-16.5 | -1.6769 | 0.02358 | -0.0279 | -71.1154
-16 | -1.6552 | 0.02138 | -0.0241 | -77.4181
-15.5 | -1.6241 | 0.01954 | -0.0212 | -83.1167
-15 | -1.5877 | 0.01793 | -0.0188 | -88.5499
-14.5 | -1.5474 | 0.01652 | -0.0168 | -93.6683
-14 | -1.5034 | 0.01538 | -0.0152 | -97.7503
-13.5 | -1.4571 | 0.01442 | -0.0137 | -101.0472
-13 | -1.4092 | 0.01358 | -0.0125 | -103.7703
-12.5 | -1.3604 | 0.01277 | -0.0113 | -106.5309
-12 | -1.3105 | 0.01207 | -0.0103 | -108.575
-11 | -1.2095 | 0.01069 | -0.0082 | -113.1431
-10.5 | -1.159 | 0.00995 | -0.0071 | -116.4824
-10 | -1.1077 | 0.00931 | -0.0061 | -118.9796
-9.5 | -1.0562 | 0.00872 | -0.0051 | -121.1239
-9 | -1.004 | 0.00826 | -0.0042 | -121.5496
-8.5 | -0.9517 | 0.00786 | -0.0033 | -121.0814
-8 | -0.8999 | 0.00739 | -0.0022 | -121.7727
-7.5 | -0.8478 | 0.00698 | -0.0011 | -121.4613
-7 | -0.7905 | 0.00662 | -0.0012 | -119.4109
-6.5 | -0.7286 | 0.00625 | -0.0024 | -116.576
-6 | -0.6621 | 0.00588 | -0.0046 | -112.602
-5.5 | -0.6054 | 0.00571 | -0.0045 | -106.0245
-5 | -0.5529 | 0.00565 | -0.0034 | -97.8584
-4.5 | -0.4991 | 0.00557 | -0.0028 | -89.605
-4 | -0.4444 | 0.00547 | -0.0023 | -81.2431
-3.5 | -0.3892 | 0.00535 | -0.0019 | -72.7477
-3 | -0.3338 | 0.00525 | -0.0016 | -63.581
-2.5 | -0.278 | 0.00517 | -0.0013 | -53.7718
-2 | -0.2225 | 0.0051 | -0.001 | -43.6275
-1.5 | -0.1669 | 0.00502 | -0.0008 | -33.247
-1 | -0.1115 | 0.00488 | -0.0005 | -22.8484
-0.5 | -0.0557 | 0.00481 | -0.0002 | -11.58
0 | 0 | 0.00477 | 0 | 0
0.5 | 0.0556 | 0.00481 | 0.0003 | 11.5593
1 | 0.1115 | 0.00488 | 0.0005 | 22.8484
1.5 | 0.1668 | 0.00502 | 0.0008 | 33.2271
2 | 0.2225 | 0.0051 | 0.001 | 43.6275
2.5 | 0.2779 | 0.00516 | 0.0013 | 53.8566
3 | 0.3337 | 0.00526 | 0.0016 | 63.4411
3.5 | 0.3891 | 0.00535 | 0.0019 | 72.729
4 | 0.4443 | 0.00547 | 0.0023 | 81.2249
4.5 | 0.4991 | 0.00557 | 0.0028 | 89.605
5 | 0.5528 | 0.00566 | 0.0035 | 97.6678
5.5 | 0.6054 | 0.00572 | 0.0045 | 105.8392
6 | 0.6622 | 0.00588 | 0.0046 | 112.619
6.5 | 0.7287 | 0.00624 | 0.0024 | 116.7788
7 | 0.7907 | 0.00661 | 0.0012 | 119.6218
7.5 | 0.8479 | 0.00698 | 0.0011 | 121.4756
8 | 0.8999 | 0.00739 | 0.0022 | 121.7727
8.5 | 0.9517 | 0.00786 | 0.0033 | 121.0814
9 | 1.004 | 0.00826 | 0.0042 | 121.5496
9.5 | 1.0561 | 0.00872 | 0.0051 | 121.1124
10 | 1.1077 | 0.0093 | 0.0061 | 119.1075
10.5 | 1.1589 | 0.00995 | 0.0071 | 116.4724
11 | 1.2093 | 0.01071 | 0.0082 | 112.9132
12 | 1.3103 | 0.01209 | 0.0103 | 108.3788
12.5 | 1.3601 | 0.0128 | 0.0113 | 106.2578
13 | 1.4094 | 0.01354 | 0.0125 | 104.0916
13.5 | 1.457 | 0.01443 | 0.0138 | 100.9702
14 | 1.5034 | 0.01538 | 0.0152 | 97.7503
14.5 | 1.5474 | 0.01652 | 0.0168 | 93.6683
15 | 1.5878 | 0.01792 | 0.0188 | 88.6049
15.5 | 1.624 | 0.01955 | 0.0213 | 83.0691
16 | 1.655 | 0.0214 | 0.0242 | 77.3364
16.5 | 1.6727 | 0.0239 | 0.0283 | 69.9874
17 | 1.6715 | 0.02605 | 0.0353 | 64.1651
17.5 | 1.648 | 0.03089 | 0.0392 | 53.3506
18 | 1.6526 | 0.03769 | 0.0337 | 43.8472
18.5 | 1.6307 | 0.04898 | 0.0247 | 33.2932
19 | 1.5103 | 0.07625 | 0.0063 | 19.8072
19.5 | 1.422 | 0.09725 | -0.0045 | 14.6221
20 | 1.0345 | 0.18716 | -0.0597 | 5.5274

## 109. Re 10M Mach 0.25 (1)
BIGFOIL.COM POLAR EXPORT
FAD07
FAD07 |  |  |  | Cl Max: | 0.836 | at alpha= | 8.5 | deg
JavaFoil+Calcfoil stall+Eppler ext transition |  |  |  | L/D Max: | 102.297 | at alpha= | 7 | deg
Re: | 10000000 |  |  | Cd Min: | 0.00499 | at alpha= | 0 | deg
Mach: | 0.25 |  |  | Cl=0 at alpha= | 0 | deg
|  |  |  | @ Cl=0.1, Cd= | 0.0050125
|  |  |  | @ Cl=0.4, Cd= | 0.09085
|  |  |  | @ Cl=0.6, Cd= | 0.09085
alpha (deg) | Cl | Cd | Cm | Cl/Cd
-13.5 | -0.293 | 0.09092 | 0.006 | -3.22
-13 | -0.363 | 0.08433 | 0.006 | -4.305
-12.5 | -0.427 | 0.07829 | 0.006 | -5.458
-12 | -0.487 | 0.07183 | 0.006 | -6.782
-11.5 | -0.545 | 0.06287 | 0.006 | -8.666
-11 | -0.602 | 0.05168 | 0.006 | -11.644
-10.5 | -0.674 | 0.03152 | 0.007 | -21.395
-10 | -0.768 | 0.01374 | 0.007 | -55.843
-9.5 | -0.809 | 0.01108 | 0.007 | -73.057
-9 | -0.823 | 0.00987 | 0.007 | -83.422
-8.5 | -0.825 | 0.00896 | 0.006 | -92.06
-8 | -0.817 | 0.00849 | 0.006 | -96.139
-7.5 | -0.798 | 0.00834 | 0.006 | -95.719
-7 | -0.77 | 0.00777 | 0.005 | -99.198
-6.5 | -0.735 | 0.00764 | 0.005 | -96.195
-6 | -0.694 | 0.00718 | 0.005 | -96.591
-5.5 | -0.646 | 0.00687 | 0.004 | -94.126
-5 | -0.594 | 0.00662 | 0.004 | -89.793
-4.5 | -0.539 | 0.00646 | 0.003 | -83.543
-4 | -0.483 | 0.00623 | 0.003 | -77.407
-3.5 | -0.424 | 0.00593 | 0.003 | -71.468
-3 | -0.365 | 0.00574 | 0.002 | -63.474
-2.5 | -0.304 | 0.00567 | 0.002 | -53.737
-2 | -0.244 | 0.00551 | 0.002 | -44.255
-1.5 | -0.183 | 0.00532 | 0.001 | -34.393
-1 | -0.122 | 0.0051 | 0.001 | -23.936
-0.5 | -0.061 | 0.00507 | 0 | -12.04
0 | 0 | 0.00499 | 0 | 0
0.5 | 0.062 | 0.005 | 0 | 12.36
1 | 0.123 | 0.00502 | -0.001 | 24.572
1.5 | 0.185 | 0.00524 | -0.001 | 35.299
2 | 0.247 | 0.00543 | -0.002 | 45.42
2.5 | 0.308 | 0.00558 | -0.002 | 55.162
3 | 0.369 | 0.00566 | -0.002 | 65.173
3.5 | 0.429 | 0.00584 | -0.003 | 73.412
4 | 0.488 | 0.00614 | -0.003 | 79.516
4.5 | 0.546 | 0.00636 | -0.003 | 85.863
5 | 0.601 | 0.00651 | -0.004 | 92.336
5.5 | 0.654 | 0.00675 | -0.004 | 96.848
6 | 0.702 | 0.00706 | -0.005 | 99.435
6.5 | 0.744 | 0.00751 | -0.005 | 99.092
7 | 0.78 | 0.00762 | -0.005 | 102.297
7.5 | 0.808 | 0.00818 | -0.006 | 98.809
8 | 0.827 | 0.00832 | -0.006 | 99.359
8.5 | 0.836 | 0.00877 | -0.006 | 95.298
9 | 0.834 | 0.00964 | -0.007 | 86.501
9.5 | 0.821 | 0.01046 | -0.007 | 78.519
10 | 0.768 | 0.01374 | -0.007 | 55.843
10.5 | 0.643 | 0.04757 | -0.006 | 13.515
11 | 0.601 | 0.0523 | -0.006 | 11.489
11.5 | 0.545 | 0.06287 | -0.006 | 8.666
12 | 0.487 | 0.07169 | -0.005 | 6.796
12.5 | 0.427 | 0.0783 | -0.005 | 5.456
13 | 0.363 | 0.08493 | -0.005 | 4.27
13.5 | 0.293 | 0.09085 | -0.006 | 3.222

## 110. Re 10M Mach 0.25 (2)
BIGFOIL.COM POLAR EXPORT
FAD07
FAD07 |  |  |  | Cl Max: | 1.4422 | at alpha= | 13.5 | deg
XFOIL ncrit=9 |  |  |  | L/D Max: | 120.437 | at alpha= | 7.5 | deg
Re: | 10000000 |  |  | Cd Min: | 0.19701 | at alpha= | 18.5 | deg
Mach: | 0.25 |  |  | Cl=0 at alpha= | 0 | deg
|  |  |  | @ Cl=0.1, Cd= | 0.0048719
|  |  |  | @ Cl=0.4, Cd= | 0.0054062
|  |  |  | @ Cl=0.6, Cd= | 0.0058108
alpha (deg) | Cl | Cd | Cm | Cl/Cd
-18.5 | -0.9363 | 0.19594 | 0.0633 | -4.7785
-18 | -0.9354 | 0.18479 | 0.0566 | -5.062
-17.5 | -0.9736 | 0.16382 | 0.0438 | -5.9431
-17 | -1.0232 | 0.14267 | 0.0306 | -7.1718
-16.5 | -1.1198 | 0.11771 | 0.0168 | -9.5132
-16 | -1.2102 | 0.09656 | 0.0055 | -12.5331
-15.5 | -1.2979 | 0.07533 | -0.0062 | -17.2295
-15 | -1.352 | 0.05765 | -0.0176 | -23.4519
-14.5 | -1.3898 | 0.04108 | -0.0331 | -33.8315
-14 | -1.4141 | 0.03039 | -0.0425 | -46.5318
-13.5 | -1.4406 | 0.02586 | -0.0348 | -55.7077
-13 | -1.4367 | 0.02106 | -0.0293 | -68.2194
-12.5 | -1.4077 | 0.01772 | -0.0251 | -79.4413
-12 | -1.3665 | 0.01532 | -0.0217 | -89.1971
-11.5 | -1.3179 | 0.01366 | -0.0189 | -96.4788
-11 | -1.2652 | 0.01248 | -0.0166 | -101.3782
-10.5 | -1.2107 | 0.01155 | -0.0146 | -104.8225
-10 | -1.157 | 0.01052 | -0.0125 | -109.981
-9.5 | -1.1028 | 0.00959 | -0.0105 | -114.9948
-9 | -1.0476 | 0.00889 | -0.0087 | -117.8403
-8.5 | -0.9923 | 0.0083 | -0.007 | -119.5542
-8 | -0.9367 | 0.00782 | -0.0055 | -119.7826
-7.5 | -0.8816 | 0.00732 | -0.0039 | -120.4372
-7 | -0.8225 | 0.00686 | -0.0032 | -119.898
-6.5 | -0.7571 | 0.00643 | -0.0041 | -117.7449
-6 | -0.6876 | 0.00606 | -0.0059 | -113.4653
-5.5 | -0.6269 | 0.00585 | -0.0058 | -107.1624
-5 | -0.5723 | 0.00576 | -0.0045 | -99.3576
-4.5 | -0.5162 | 0.00567 | -0.0036 | -91.0406
-4 | -0.4595 | 0.00554 | -0.0029 | -82.9422
-3.5 | -0.4021 | 0.00541 | -0.0024 | -74.3253
-3 | -0.3447 | 0.00529 | -0.002 | -65.1607
-2.5 | -0.2869 | 0.00521 | -0.0016 | -55.0672
-2 | -0.2295 | 0.00514 | -0.0012 | -44.6498
-1.5 | -0.1722 | 0.00503 | -0.0009 | -34.2346
-1 | -0.115 | 0.00489 | -0.0006 | -23.5174
-0.5 | -0.0574 | 0.00483 | -0.0003 | -11.8841
0 | 0 | 0.00479 | 0 | 0
0.5 | 0.0573 | 0.00482 | 0.0003 | 11.888
1 | 0.1149 | 0.00489 | 0.0006 | 23.4969
1.5 | 0.1721 | 0.00504 | 0.0009 | 34.1468
2 | 0.2295 | 0.00514 | 0.0013 | 44.6498
2.5 | 0.2869 | 0.0052 | 0.0016 | 55.1731
3 | 0.3446 | 0.0053 | 0.002 | 65.0189
3.5 | 0.402 | 0.00541 | 0.0024 | 74.3068
4 | 0.4594 | 0.00554 | 0.0029 | 82.9242
4.5 | 0.5161 | 0.00567 | 0.0036 | 91.0229
5 | 0.5722 | 0.00576 | 0.0045 | 99.3403
5.5 | 0.6269 | 0.00586 | 0.0058 | 106.9795
6 | 0.6878 | 0.00605 | 0.0059 | 113.686
6.5 | 0.7571 | 0.00643 | 0.0041 | 117.7449
7 | 0.8226 | 0.00686 | 0.0032 | 119.9125
7.5 | 0.8816 | 0.00732 | 0.0039 | 120.4372
8 | 0.9367 | 0.00782 | 0.0055 | 119.7826
8.5 | 0.9922 | 0.0083 | 0.007 | 119.5422
9 | 1.0476 | 0.0089 | 0.0087 | 117.7079
9.5 | 1.1028 | 0.00959 | 0.0105 | 114.9948
10 | 1.1569 | 0.01053 | 0.0125 | 109.867
10.5 | 1.2108 | 0.01153 | 0.0145 | 105.013
11 | 1.2649 | 0.01252 | 0.0166 | 101.0304
11.5 | 1.3179 | 0.01365 | 0.0189 | 96.5495
12 | 1.3661 | 0.01536 | 0.0217 | 88.9388
12.5 | 1.4075 | 0.01773 | 0.0251 | 79.3852
13 | 1.4362 | 0.0211 | 0.0293 | 68.0664
13.5 | 1.4422 | 0.02574 | 0.0347 | 56.0295
14 | 1.413 | 0.03049 | 0.0425 | 46.3431
14.5 | 1.3869 | 0.04167 | 0.0323 | 33.2829
15 | 1.3363 | 0.06058 | 0.0149 | 22.0584
15.5 | 1.2869 | 0.07729 | 0.0047 | 16.6503
16 | 1.2153 | 0.09601 | -0.0054 | 12.6581
16.5 | 1.1198 | 0.11821 | -0.0175 | 9.473
17 | 1.0312 | 0.14128 | -0.0299 | 7.299
17.5 | 0.9742 | 0.16388 | -0.0439 | 5.9446
18 | 0.9483 | 0.18135 | -0.0546 | 5.2291
18.5 | 0.9341 | 0.19701 | -0.0639 | 4.7414

## 111. Re 10M Mach 0.50 (1)
BIGFOIL.COM POLAR EXPORT
FAD07
FAD07 |  |  |  | Cl Max: | 1.101 | at alpha= | 20 | deg
JavaFoil+Calcfoil stall+Eppler ext transition |  |  |  | L/D Max: | 89.305 | at alpha= | 5 | deg
Re: | 10000000 |  |  | Cd Min: | 0.00508 | at alpha= | 0 | deg
Mach: | 0.5 |  |  | Cl=0 at alpha= | 0 | deg
|  |  |  | @ Cl=0.1, Cd= | 0.0052259
|  |  |  | @ Cl=0.4, Cd= | 0.0059337
|  |  |  | @ Cl=0.6, Cd= | 0.007016
alpha (deg) | Cl | Cd | Cm | Cl/Cd
-20 | -1.101 | 0.15413 | 0.01 | -7.146
-19.5 | -1.076 | 0.1412 | 0.01 | -7.617
-19 | -1.045 | 0.1384 | 0.009 | -7.553
-18.5 | -1.017 | 0.13294 | 0.009 | -7.651
-18 | -0.992 | 0.13388 | 0.009 | -7.411
-17.5 | -0.969 | 0.12171 | 0.009 | -7.96
-17 | -0.937 | 0.11966 | 0.008 | -7.835
-16.5 | -0.909 | 0.1147 | 0.008 | -7.922
-16 | -0.881 | 0.10917 | 0.008 | -8.074
-15.5 | -0.858 | 0.10774 | 0.008 | -7.967
-15 | -0.828 | 0.10344 | 0.007 | -8.008
-14.5 | -0.803 | 0.09517 | 0.007 | -8.441
-14 | -0.781 | 0.08524 | 0.007 | -9.167
-13.5 | -0.746 | 0.09295 | 0.006 | -8.029
-13 | -0.725 | 0.08106 | 0.007 | -8.944
-12.5 | -0.71 | 0.06681 | 0.007 | -10.633
-12 | -0.665 | 0.08007 | 0.006 | -8.308
-11.5 | -0.648 | 0.0663 | 0.006 | -9.769
-11 | -0.664 | 0.03592 | 0.008 | -18.478
-10.5 | -0.584 | 0.06752 | 0.005 | -8.647
-10 | -0.594 | 0.03839 | 0.007 | -15.467
-9.5 | -0.527 | 0.06224 | 0.004 | -8.471
-9 | -0.523 | 0.04176 | 0.006 | -12.514
-8.5 | -0.575 | 0.01126 | 0.007 | -51.053
-8 | -0.47 | 0.03432 | 0.005 | -13.708
-7.5 | -0.508 | 0.01033 | 0.006 | -49.197
-7 | -0.475 | 0.01027 | 0.006 | -46.222
-6.5 | -0.572 | 0.00975 | 0.005 | -58.717
-6 | -0.698 | 0.00862 | 0.005 | -80.961
-5.5 | -0.688 | 0.00794 | 0.005 | -86.665
-5 | -0.648 | 0.00745 | 0.004 | -86.972
-4.5 | -0.595 | 0.00704 | 0.004 | -84.415
-4 | -0.535 | 0.00671 | 0.003 | -79.804
-3.5 | -0.472 | 0.00638 | 0.003 | -74.055
-3 | -0.407 | 0.0061 | 0.003 | -66.637
-2.5 | -0.34 | 0.00588 | 0.002 | -57.779
-2 | -0.272 | 0.00572 | 0.002 | -47.612
-1.5 | -0.205 | 0.00554 | 0.001 | -36.9
-1 | -0.136 | 0.00534 | 0.001 | -25.538
-0.5 | -0.068 | 0.00523 | 0 | -13.064
0 | 0 | 0.00508 | 0 | 0
0.5 | 0.069 | 0.00519 | 0 | 13.313
1 | 0.138 | 0.00527 | -0.001 | 26.204
1.5 | 0.207 | 0.00546 | -0.001 | 37.857
2 | 0.276 | 0.00565 | -0.002 | 48.8
2.5 | 0.344 | 0.0058 | -0.002 | 59.289
3 | 0.411 | 0.00596 | -0.003 | 68.968
3.5 | 0.478 | 0.00628 | -0.003 | 76.035
4 | 0.542 | 0.00661 | -0.003 | 81.935
4.5 | 0.602 | 0.00703 | -0.004 | 85.614
5 | 0.655 | 0.00734 | -0.004 | 89.305
5.5 | 0.697 | 0.00788 | -0.005 | 88.461
6 | 0.706 | 0.00848 | -0.005 | 83.248
6.5 | 0.58 | 0.00956 | -0.005 | 60.636
7 | 0.481 | 0.01001 | -0.006 | 48.096
7.5 | 0.516 | 0.00998 | -0.006 | 51.656
8 | 0.468 | 0.03542 | -0.005 | 13.225
8.5 | 0.584 | 0.0112 | -0.007 | 52.117
9 | 0.514 | 0.04732 | -0.005 | 10.857
9.5 | 0.526 | 0.06371 | -0.004 | 8.259
10 | 0.587 | 0.04188 | -0.006 | 14.026
10.5 | 0.584 | 0.06716 | -0.005 | 8.693
11 | 0.658 | 0.03909 | -0.007 | 16.824
11.5 | 0.652 | 0.06307 | -0.006 | 10.335
12 | 0.665 | 0.08073 | -0.006 | 8.235
12.5 | 0.715 | 0.06362 | -0.007 | 11.235
13 | 0.726 | 0.08033 | -0.007 | 9.037
13.5 | 0.746 | 0.09412 | -0.006 | 7.927
14 | 0.787 | 0.081 | -0.008 | 9.712
14.5 | 0.806 | 0.09303 | -0.007 | 8.66
15 | 0.829 | 0.10238 | -0.007 | 8.098
15.5 | 0.859 | 0.10755 | -0.008 | 7.983
16 | 0.881 | 0.10844 | -0.007 | 8.129
16.5 | 0.908 | 0.11688 | -0.008 | 7.766
17 | 0.937 | 0.12055 | -0.008 | 7.769
17.5 | 0.968 | 0.12273 | -0.009 | 7.89
18 | 0.992 | 0.13321 | -0.009 | 7.45
18.5 | 1.017 | 0.13412 | -0.009 | 7.582
19 | 1.045 | 0.13755 | -0.009 | 7.598
19.5 | 1.075 | 0.14128 | -0.01 | 7.612
20 | 1.101 | 0.15416 | -0.01 | 7.145

## 112. Re 10M Mach 0.50 (2)
BIGFOIL.COM POLAR EXPORT
FAD07
FAD07 |  |  |  | Cl Max: | 0.9891 | at alpha= | 20 | deg
XFOIL ncrit=9 |  |  |  | L/D Max: | 116.955 | at alpha= | 6 | deg
Re: | 10000000 |  |  | Cd Min: | 0.28727 | at alpha= | 20 | deg
Mach: | 0.5 |  |  | Cl=0 at alpha= | 0 | deg
|  |  |  | @ Cl=0.1, Cd= | 0.0049482
|  |  |  | @ Cl=0.4, Cd= | 0.0055065
|  |  |  | @ Cl=0.6, Cd= | 0.0060717
alpha (deg) | Cl | Cd | Cm | Cl/Cd
-20 | -0.9889 | 0.28673 | 0.1122 | -3.4489
-19.5 | -0.9679 | 0.27757 | 0.107 | -3.487
-19 | -0.9469 | 0.26842 | 0.1017 | -3.5277
-18.5 | -0.9264 | 0.25891 | 0.0964 | -3.5781
-18 | -0.9068 | 0.24854 | 0.091 | -3.6485
-17.5 | -0.8876 | 0.23846 | 0.0857 | -3.7222
-17 | -0.8684 | 0.22885 | 0.0804 | -3.7946
-16.5 | -0.8482 | 0.22023 | 0.0755 | -3.8514
-16 | -0.8287 | 0.21139 | 0.0705 | -3.9202
-15.5 | -0.8119 | 0.20133 | 0.0653 | -4.0327
-15 | -0.7977 | 0.19054 | 0.0598 | -4.1865
-14.5 | -0.7865 | 0.17933 | 0.0541 | -4.3858
-14 | -0.777 | 0.16852 | 0.0486 | -4.6107
-13.5 | -0.777 | 0.15577 | 0.0422 | -4.9881
-13 | -0.7729 | 0.14582 | 0.0378 | -5.3004
-12.5 | -0.7814 | 0.13434 | 0.0332 | -5.8166
-12 | -0.7901 | 0.12376 | 0.0291 | -6.3841
-11.5 | -0.8022 | 0.11258 | 0.0242 | -7.1256
-11 | -0.8164 | 0.10137 | 0.0186 | -8.0537
-10.5 | -0.832 | 0.09018 | 0.0125 | -9.226
-10 | -0.8488 | 0.07898 | 0.0059 | -10.747
-9.5 | -0.8662 | 0.0677 | -0.0013 | -12.7947
-9 | -0.8839 | 0.05501 | -0.0104 | -16.068
-8.5 | -0.898 | 0.03929 | -0.0285 | -22.8557
-8 | -0.9281 | 0.0302 | -0.0316 | -30.7318
-7.5 | -0.9487 | 0.02087 | -0.0281 | -45.4576
-7 | -0.9433 | 0.01284 | -0.0213 | -73.4657
-6 | -0.8101 | 0.00693 | -0.0142 | -116.8975
-5.5 | -0.7288 | 0.00643 | -0.0133 | -113.3437
-5 | -0.6632 | 0.00624 | -0.0102 | -106.2821
-4.5 | -0.5957 | 0.00606 | -0.0081 | -98.3003
-4 | -0.5284 | 0.00591 | -0.0064 | -89.4078
-3.5 | -0.4612 | 0.00568 | -0.005 | -81.1972
-3 | -0.3943 | 0.00549 | -0.0039 | -71.8215
-2.5 | -0.3276 | 0.00538 | -0.0031 | -60.8922
-2 | -0.2614 | 0.00526 | -0.0023 | -49.6958
-1.5 | -0.1957 | 0.00517 | -0.0016 | -37.853
-1 | -0.1304 | 0.005 | -0.001 | -26.08
-0.5 | -0.0651 | 0.00491 | -0.0005 | -13.2587
0 | 0 | 0.00485 | 0 | 0
0.5 | 0.065 | 0.0049 | 0.0005 | 13.2653
1 | 0.1303 | 0.00499 | 0.0011 | 26.1122
1.5 | 0.1956 | 0.00518 | 0.0017 | 37.7606
2 | 0.2613 | 0.00526 | 0.0023 | 49.6768
2.5 | 0.3275 | 0.00537 | 0.0031 | 60.987
3 | 0.3942 | 0.00549 | 0.004 | 71.8033
3.5 | 0.4612 | 0.00568 | 0.005 | 81.1972
4 | 0.5282 | 0.0059 | 0.0064 | 89.5254
4.5 | 0.5956 | 0.00606 | 0.0081 | 98.2838
5 | 0.6631 | 0.00624 | 0.0102 | 106.266
5.5 | 0.7289 | 0.00644 | 0.0133 | 113.1832
6 | 0.8105 | 0.00693 | 0.0141 | 116.9553
6.5 | 0.8938 | 0.00819 | 0.0155 | 109.1331
7 | 0.9433 | 0.01284 | 0.0213 | 73.4657
7.5 | 0.9481 | 0.02095 | 0.0281 | 45.2554
8 | 0.9277 | 0.03026 | 0.0316 | 30.6576
8.5 | 0.8982 | 0.03935 | 0.0283 | 22.8259
9 | 0.8838 | 0.05511 | 0.0103 | 16.037
9.5 | 0.8676 | 0.06761 | 0.0013 | 12.8324
10 | 0.848 | 0.07928 | -0.0063 | 10.6963
10.5 | 0.8327 | 0.09028 | -0.0128 | 9.2235
11 | 0.8147 | 0.10187 | -0.0191 | 7.9974
11.5 | 0.8038 | 0.1126 | -0.0244 | 7.1385
12 | 0.7894 | 0.12427 | -0.0298 | 6.3523
12.5 | 0.78 | 0.13511 | -0.034 | 5.7731
13 | 0.7782 | 0.14503 | -0.0376 | 5.3658
13.5 | 0.7762 | 0.15636 | -0.0427 | 4.9642
14 | 0.7785 | 0.16839 | -0.0487 | 4.6232
14.5 | 0.7864 | 0.17969 | -0.0544 | 4.3764
15 | 0.7971 | 0.19114 | -0.0601 | 4.1702
15.5 | 0.8121 | 0.20164 | -0.0655 | 4.0275
16 | 0.8292 | 0.2115 | -0.0706 | 3.9206
16.5 | 0.848 | 0.22084 | -0.0757 | 3.8399
17 | 0.8691 | 0.22895 | -0.0805 | 3.796
17.5 | 0.8874 | 0.2391 | -0.0859 | 3.7114
18 | 0.9074 | 0.24872 | -0.0911 | 3.6483
18.5 | 0.9269 | 0.25904 | -0.0965 | 3.5782
19 | 0.9473 | 0.26878 | -0.1018 | 3.5244
19.5 | 0.9683 | 0.27804 | -0.107 | 3.4826
20 | 0.9891 | 0.28727 | -0.1123 | 3.4431

## 113. Re 12M Mach 0.00 (1)
BIGFOIL.COM POLAR EXPORT
FAD07
FAD07 |  |  |  | Cl Max: | 0.903 | at alpha= | 10.5 | deg
JavaFoil+Calcfoil stall+Eppler ext transition |  |  |  | L/D Max: | 107.952 | at alpha= | 8 | deg
Re: | 12000000 |  |  | Cd Min: | 0.00495 | at alpha= | 0 | deg
Mach: | 0 |  |  | Cl=0 at alpha= | 0 | deg
|  |  |  | @ Cl=0.1, Cd= | 0.0050067
|  |  |  | @ Cl=0.4, Cd= | 0.0055875
|  |  |  | @ Cl=0.6, Cd= | 0.10224
alpha (deg) | Cl | Cd | Cm | Cl/Cd
-15.5 | -0.565 | 0.10224 | 0.007 | -5.524
-15 | -0.59 | 0.09574 | 0.007 | -6.165
-14.5 | -0.616 | 0.08909 | 0.007 | -6.911
-14 | -0.644 | 0.07925 | 0.007 | -8.128
-13.5 | -0.672 | 0.07082 | 0.007 | -9.482
-13 | -0.702 | 0.06019 | 0.007 | -11.661
-12.5 | -0.735 | 0.04836 | 0.007 | -15.198
-12 | -0.784 | 0.03043 | 0.008 | -25.779
-11.5 | -0.843 | 0.01633 | 0.008 | -51.636
-11 | -0.884 | 0.01182 | 0.008 | -74.812
-10.5 | -0.89 | 0.01055 | 0.008 | -84.361
-10 | -0.89 | 0.00997 | 0.007 | -89.286
-9.5 | -0.884 | 0.00923 | 0.007 | -95.792
-9 | -0.872 | 0.00865 | 0.007 | -100.824
-8.5 | -0.854 | 0.00832 | 0.006 | -102.645
-8 | -0.829 | 0.00793 | 0.006 | -104.579
-7.5 | -0.799 | 0.00768 | 0.005 | -104.091
-7 | -0.764 | 0.00749 | 0.005 | -101.983
-6.5 | -0.723 | 0.00727 | 0.005 | -99.53
-6 | -0.678 | 0.00679 | 0.004 | -99.967
-5.5 | -0.63 | 0.00653 | 0.004 | -96.478
-5 | -0.578 | 0.00637 | 0.004 | -90.729
-4.5 | -0.524 | 0.00622 | 0.003 | -84.271
-4 | -0.468 | 0.00597 | 0.003 | -78.396
-3.5 | -0.411 | 0.00571 | 0.003 | -72.065
-3 | -0.353 | 0.00558 | 0.002 | -63.359
-2.5 | -0.295 | 0.00544 | 0.002 | -54.186
-2 | -0.236 | 0.00538 | 0.001 | -43.931
-1.5 | -0.177 | 0.00525 | 0.001 | -33.793
-1 | -0.118 | 0.0051 | 0.001 | -23.18
-0.5 | -0.059 | 0.00503 | 0 | -11.751
0 | 0 | 0.00495 | 0 | 0
0.5 | 0.06 | 0.00496 | 0 | 12.044
1 | 0.12 | 0.00503 | -0.001 | 23.758
1.5 | 0.179 | 0.00518 | -0.001 | 34.636
2 | 0.239 | 0.0053 | -0.001 | 45.032
2.5 | 0.298 | 0.00537 | -0.002 | 55.555
3 | 0.357 | 0.0055 | -0.002 | 64.979
3.5 | 0.416 | 0.00562 | -0.003 | 73.935
4 | 0.473 | 0.00588 | -0.003 | 80.454
4.5 | 0.53 | 0.00612 | -0.003 | 86.504
5 | 0.585 | 0.00627 | -0.004 | 93.201
5.5 | 0.637 | 0.00643 | -0.004 | 99.162
6 | 0.686 | 0.00667 | -0.004 | 102.811
6.5 | 0.731 | 0.00714 | -0.005 | 102.42
7 | 0.773 | 0.00736 | -0.005 | 105.031
7.5 | 0.809 | 0.00753 | -0.005 | 107.329
8 | 0.839 | 0.00778 | -0.006 | 107.952
8.5 | 0.864 | 0.00815 | -0.006 | 106.096
9 | 0.883 | 0.00846 | -0.007 | 104.375
9.5 | 0.896 | 0.00902 | -0.007 | 99.315
10 | 0.902 | 0.00973 | -0.007 | 92.752
10.5 | 0.903 | 0.01029 | -0.008 | 87.765
11 | 0.898 | 0.01148 | -0.008 | 78.153
11.5 | 0.843 | 0.01633 | -0.008 | 51.636
12 | 0.784 | 0.03043 | -0.007 | 25.779
12.5 | 0.735 | 0.04836 | -0.007 | 15.198
13 | 0.702 | 0.06019 | -0.007 | 11.661
13.5 | 0.672 | 0.07082 | -0.007 | 9.482
14 | 0.644 | 0.07925 | -0.007 | 8.128
14.5 | 0.616 | 0.08909 | -0.006 | 6.911
15 | 0.59 | 0.09574 | -0.006 | 6.165
15.5 | 0.565 | 0.10224 | -0.007 | 5.524

## 114. Re 12M Mach 0.00 (2)
BIGFOIL.COM POLAR EXPORT
FAD07
FAD07 |  |  |  | Cl Max: | 1.719 | at alpha= | 18.5 | deg
XFOIL ncrit=9 |  |  |  | L/D Max: | 126.675 | at alpha= | 9 | deg
Re: | 12000000 |  |  | Cd Min: | 0.08745 | at alpha= | -20 | deg
Mach: | 0 |  |  | Cl=0 at alpha= | 0.00045086 | deg
|  |  |  | @ Cl=0.1, Cd= | 0.0048542
|  |  |  | @ Cl=0.4, Cd= | 0.0053267
|  |  |  | @ Cl=0.6, Cd= | 0.0057318
alpha (deg) | Cl | Cd | Cm | Cl/Cd
-20 | -1.5037 | 0.08745 | 0.0007 | -17.195
-19.5 | -1.6759 | 0.05207 | -0.0211 | -32.1855
-19 | -1.7239 | 0.03732 | -0.0318 | -46.1924
-18.5 | -1.716 | 0.03111 | -0.0369 | -55.1591
-18 | -1.7132 | 0.02718 | -0.0364 | -63.0316
-17.5 | -1.7199 | 0.0246 | -0.0306 | -69.9146
-17 | -1.7129 | 0.02265 | -0.0247 | -75.6247
-16.5 | -1.689 | 0.02071 | -0.0213 | -81.5548
-16 | -1.6586 | 0.01894 | -0.0186 | -87.5713
-15.5 | -1.6239 | 0.0173 | -0.0163 | -93.8671
-15 | -1.5842 | 0.01599 | -0.0146 | -99.0744
-14.5 | -1.5412 | 0.01491 | -0.0131 | -103.3669
-14 | -1.4958 | 0.01403 | -0.0119 | -106.6144
-13.5 | -1.4488 | 0.01324 | -0.0109 | -109.426
-13 | -1.4007 | 0.01253 | -0.0099 | -111.7877
-12.5 | -1.352 | 0.01184 | -0.009 | -114.1892
-10.5 | -1.1512 | 0.00946 | -0.0058 | -121.6913
-10 | -1.1005 | 0.00886 | -0.0049 | -124.2099
-9.5 | -1.0497 | 0.0083 | -0.004 | -126.4699
-9 | -0.9982 | 0.00788 | -0.0032 | -126.6751
-8.5 | -0.9464 | 0.00751 | -0.0023 | -126.0186
-8 | -0.8949 | 0.0071 | -0.0014 | -126.0423
-7.5 | -0.8398 | 0.00669 | -0.0012 | -125.5306
-7 | -0.779 | 0.00635 | -0.0023 | -122.6772
-6.5 | -0.7134 | 0.00599 | -0.0045 | -119.0985
-6 | -0.658 | 0.0058 | -0.0043 | -113.4483
-5.5 | -0.6056 | 0.00573 | -0.0034 | -105.6894
-5 | -0.5518 | 0.00566 | -0.0028 | -97.4912
-4.5 | -0.4977 | 0.00556 | -0.0024 | -89.5144
-4 | -0.4429 | 0.00541 | -0.002 | -81.8669
-3.5 | -0.3878 | 0.0053 | -0.0017 | -73.1698
-3 | -0.3325 | 0.0052 | -0.0014 | -63.9423
-2.5 | -0.2771 | 0.00512 | -0.0012 | -54.1211
-2 | -0.2218 | 0.00505 | -0.0009 | -43.9208
-1.5 | -0.1662 | 0.00497 | -0.0007 | -33.4406
-1 | -0.1111 | 0.00487 | -0.0004 | -22.8131
-0.5 | -0.0555 | 0.00479 | -0.0002 | -11.5866
0.5 | 0.0554 | 0.00479 | 0.0002 | 11.5658
1 | 0.111 | 0.00487 | 0.0005 | 22.7926
1.5 | 0.1662 | 0.00497 | 0.0007 | 33.4406
2 | 0.2217 | 0.00505 | 0.0009 | 43.901
2.5 | 0.277 | 0.00511 | 0.0012 | 54.2074
3 | 0.3324 | 0.00521 | 0.0015 | 63.8004
3.5 | 0.3877 | 0.0053 | 0.0017 | 73.1509
4 | 0.4429 | 0.00542 | 0.002 | 81.7159
4.5 | 0.4976 | 0.00556 | 0.0024 | 89.4964
5 | 0.5518 | 0.00566 | 0.0028 | 97.4912
5.5 | 0.6055 | 0.00574 | 0.0034 | 105.4878
6 | 0.6581 | 0.0058 | 0.0043 | 113.4655
6.5 | 0.7137 | 0.00599 | 0.0045 | 119.1486
7 | 0.7792 | 0.00635 | 0.0023 | 122.7087
7.5 | 0.8399 | 0.00669 | 0.0012 | 125.5456
8 | 0.8949 | 0.0071 | 0.0014 | 126.0423
8.5 | 0.9464 | 0.00751 | 0.0023 | 126.0186
9 | 0.9982 | 0.00788 | 0.0032 | 126.6751
9.5 | 1.0497 | 0.0083 | 0.004 | 126.4699
10 | 1.1005 | 0.00885 | 0.0049 | 124.3503
10.5 | 1.1512 | 0.00946 | 0.0058 | 121.6913
11.5 | 1.2522 | 0.01063 | 0.0074 | 117.7987
12 | 1.3022 | 0.01124 | 0.0082 | 115.8541
12.5 | 1.3518 | 0.01186 | 0.009 | 113.9798
13 | 1.4008 | 0.01251 | 0.0099 | 111.9744
13.5 | 1.4487 | 0.01325 | 0.0109 | 109.3358
14 | 1.4958 | 0.01402 | 0.0119 | 106.6904
14.5 | 1.5412 | 0.01491 | 0.0131 | 103.3669
15 | 1.5842 | 0.01598 | 0.0146 | 99.1364
15.5 | 1.6237 | 0.01731 | 0.0164 | 93.8013
16 | 1.6583 | 0.01896 | 0.0187 | 87.4631
16.5 | 1.6859 | 0.02098 | 0.0217 | 80.3575
17 | 1.7117 | 0.02275 | 0.0248 | 75.2396
17.5 | 1.7138 | 0.02489 | 0.0313 | 68.855
18 | 1.7153 | 0.02707 | 0.0363 | 63.3653
18.5 | 1.719 | 0.03075 | 0.0371 | 55.9024
19 | 1.7149 | 0.03881 | 0.0305 | 44.1871
19.5 | 1.6877 | 0.0503 | 0.0223 | 33.5527
20 | 1.5714 | 0.07642 | 0.0055 | 20.5627

## 115. Re 12M Mach 0.10 (1)
BIGFOIL.COM POLAR EXPORT
FAD07
FAD07 |  |  |  | Cl Max: | 0.892 | at alpha= | 10 | deg
JavaFoil+Calcfoil stall+Eppler ext transition |  |  |  | L/D Max: | 107.404 | at alpha= | 7.5 | deg
Re: | 12000000 |  |  | Cd Min: | 0.00487 | at alpha= | 0 | deg
Mach: | 0.1 |  |  | Cl=0 at alpha= | 0 | deg
|  |  |  | @ Cl=0.1, Cd= | 0.00503
|  |  |  | @ Cl=0.4, Cd= | 0.0055873
|  |  |  | @ Cl=0.6, Cd= | 0.09868
alpha (deg) | Cl | Cd | Cm | Cl/Cd
-15 | -0.543 | 0.09868 | 0.006 | -5.505
-14.5 | -0.574 | 0.08954 | 0.007 | -6.406
-14 | -0.602 | 0.08291 | 0.007 | -7.265
-13.5 | -0.632 | 0.07536 | 0.007 | -8.384
-13 | -0.661 | 0.0679 | 0.007 | -9.733
-12.5 | -0.695 | 0.05654 | 0.007 | -12.286
-12 | -0.741 | 0.03916 | 0.007 | -18.916
-11.5 | -0.798 | 0.02214 | 0.008 | -36.048
-11 | -0.866 | 0.01194 | 0.008 | -72.477
-10.5 | -0.876 | 0.01085 | 0.008 | -80.753
-10 | -0.88 | 0.01013 | 0.007 | -86.844
-9.5 | -0.877 | 0.00935 | 0.007 | -93.831
-9 | -0.868 | 0.00883 | 0.007 | -98.286
-8.5 | -0.851 | 0.0084 | 0.006 | -101.406
-8 | -0.829 | 0.00798 | 0.006 | -103.819
-7.5 | -0.8 | 0.00768 | 0.005 | -104.141
-7 | -0.765 | 0.00749 | 0.005 | -102.197
-6.5 | -0.725 | 0.00733 | 0.005 | -98.919
-6 | -0.681 | 0.0068 | 0.004 | -100.084
-5.5 | -0.633 | 0.00657 | 0.004 | -96.257
-5 | -0.581 | 0.00641 | 0.004 | -90.523
-4.5 | -0.526 | 0.00616 | 0.003 | -85.453
-4 | -0.47 | 0.006 | 0.003 | -78.358
-3.5 | -0.413 | 0.00572 | 0.003 | -72.25
-3 | -0.355 | 0.00557 | 0.002 | -63.703
-2.5 | -0.296 | 0.00544 | 0.002 | -54.483
-2 | -0.237 | 0.00535 | 0.001 | -44.378
-1.5 | -0.178 | 0.00528 | 0.001 | -33.764
-1 | -0.119 | 0.00514 | 0.001 | -23.147
-0.5 | -0.059 | 0.00505 | 0 | -11.78
0 | 0 | 0.00487 | 0 | 0
0.5 | 0.06 | 0.00497 | 0 | 12.079
1 | 0.12 | 0.00506 | -0.001 | 23.731
1.5 | 0.18 | 0.0052 | -0.001 | 34.617
2 | 0.24 | 0.00527 | -0.001 | 45.503
2.5 | 0.3 | 0.00536 | -0.002 | 55.883
3 | 0.359 | 0.00549 | -0.002 | 65.358
3.5 | 0.418 | 0.00563 | -0.003 | 74.152
4 | 0.476 | 0.00591 | -0.003 | 80.426
4.5 | 0.532 | 0.00606 | -0.003 | 87.766
5 | 0.587 | 0.00631 | -0.004 | 93.017
5.5 | 0.64 | 0.00647 | -0.004 | 98.967
6 | 0.689 | 0.00669 | -0.004 | 102.972
6.5 | 0.734 | 0.00721 | -0.005 | 101.819
7 | 0.774 | 0.00735 | -0.005 | 105.275
7.5 | 0.809 | 0.00754 | -0.006 | 107.404
8 | 0.839 | 0.00782 | -0.006 | 107.204
8.5 | 0.862 | 0.00822 | -0.006 | 104.845
9 | 0.879 | 0.00863 | -0.007 | 101.777
9.5 | 0.888 | 0.00913 | -0.007 | 97.327
10 | 0.892 | 0.00988 | -0.007 | 90.25
10.5 | 0.888 | 0.01057 | -0.008 | 84.082
11 | 0.879 | 0.0116 | -0.008 | 75.811
11.5 | 0.798 | 0.02214 | -0.008 | 36.048
12 | 0.741 | 0.03916 | -0.007 | 18.916
12.5 | 0.695 | 0.05654 | -0.007 | 12.286
13 | 0.661 | 0.0679 | -0.006 | 9.733
13.5 | 0.632 | 0.07536 | -0.006 | 8.384
14 | 0.602 | 0.08291 | -0.006 | 7.265
14.5 | 0.574 | 0.08954 | -0.006 | 6.406
15 | 0.543 | 0.09868 | -0.006 | 5.505

## 116. Re 12M Mach 0.10 (2)
BIGFOIL.COM POLAR EXPORT
FAD07
FAD07 |  |  |  | Cl Max: | 1.6834 | at alpha= | 17 | deg
XFOIL ncrit=9 |  |  |  | L/D Max: | 126.382 | at alpha= | 9 | deg
Re: | 12000000 |  |  | Cd Min: | 0.0668 | at alpha= | 19 | deg
Mach: | 0.1 |  |  | Cl=0 at alpha= | 0.00044843 | deg
|  |  |  | @ Cl=0.1, Cd= | 0.0048534
|  |  |  | @ Cl=0.4, Cd= | 0.0053232
|  |  |  | @ Cl=0.6, Cd= | 0.0057461
alpha (deg) | Cl | Cd | Cm | Cl/Cd
-19 | -1.6106 | 0.06017 | -0.0169 | -26.7675
-18.5 | -1.6562 | 0.04524 | -0.0274 | -36.6092
-18 | -1.6701 | 0.03565 | -0.0348 | -46.8471
-17.5 | -1.6711 | 0.02879 | -0.0395 | -58.0445
-17 | -1.6826 | 0.02545 | -0.0344 | -66.1139
-16.5 | -1.682 | 0.02319 | -0.0276 | -72.5313
-16 | -1.6606 | 0.0209 | -0.0237 | -79.4545
-15.5 | -1.6291 | 0.01904 | -0.0208 | -85.562
-15 | -1.5924 | 0.01741 | -0.0184 | -91.4647
-14.5 | -1.5527 | 0.01588 | -0.0163 | -97.7771
-14 | -1.5087 | 0.01471 | -0.0146 | -102.5629
-13.5 | -1.4622 | 0.01374 | -0.0132 | -106.4192
-13 | -1.4138 | 0.01292 | -0.012 | -109.4272
-12.5 | -1.3645 | 0.01216 | -0.0108 | -112.2122
-12 | -1.3142 | 0.0115 | -0.0098 | -114.2783
-11.5 | -1.2633 | 0.01087 | -0.0088 | -116.219
-10.5 | -1.1607 | 0.00967 | -0.0069 | -120.031
-10 | -1.1093 | 0.00904 | -0.0059 | -122.7102
-9.5 | -1.058 | 0.00844 | -0.0049 | -125.3555
-9 | -1.006 | 0.00796 | -0.0039 | -126.3819
-8 | -0.9014 | 0.00717 | -0.0019 | -125.7183
-7.5 | -0.8461 | 0.00674 | -0.0016 | -125.5341
-7 | -0.7846 | 0.0064 | -0.0027 | -122.5938
-6.5 | -0.7186 | 0.00602 | -0.0048 | -119.3688
-6 | -0.6624 | 0.00583 | -0.0046 | -113.6192
-5.5 | -0.6095 | 0.00576 | -0.0036 | -105.816
-5 | -0.5553 | 0.00567 | -0.003 | -97.9365
-4.5 | -0.5008 | 0.00558 | -0.0025 | -89.7491
-4 | -0.4456 | 0.00543 | -0.0021 | -82.0626
-3.5 | -0.3902 | 0.0053 | -0.0018 | -73.6226
-3 | -0.3345 | 0.00521 | -0.0015 | -64.2035
-2.5 | -0.2787 | 0.00512 | -0.0012 | -54.4336
-2 | -0.2231 | 0.00506 | -0.001 | -44.0909
-1.5 | -0.1672 | 0.00498 | -0.0007 | -33.5743
-1 | -0.1117 | 0.00487 | -0.0005 | -22.9363
-0.5 | -0.0558 | 0.00479 | -0.0002 | -11.6493
0.5 | 0.0557 | 0.00479 | 0.0002 | 11.6284
1 | 0.1116 | 0.00487 | 0.0005 | 22.9158
1.5 | 0.1671 | 0.00498 | 0.0007 | 33.5542
2 | 0.223 | 0.00506 | 0.001 | 44.0711
2.5 | 0.2786 | 0.00512 | 0.0013 | 54.4141
3 | 0.3344 | 0.00522 | 0.0015 | 64.0613
3.5 | 0.3901 | 0.0053 | 0.0018 | 73.6038
4 | 0.4456 | 0.00543 | 0.0021 | 82.0626
4.5 | 0.5007 | 0.00558 | 0.0025 | 89.7312
5 | 0.5553 | 0.00568 | 0.003 | 97.7641
5.5 | 0.6094 | 0.00576 | 0.0036 | 105.7986
6 | 0.6624 | 0.00583 | 0.0046 | 113.6192
6.5 | 0.7189 | 0.00602 | 0.0047 | 119.4186
7 | 0.7848 | 0.0064 | 0.0026 | 122.625
7.5 | 0.8462 | 0.00674 | 0.0016 | 125.549
8 | 0.9014 | 0.00717 | 0.0019 | 125.7183
8.5 | 0.9537 | 0.00757 | 0.0029 | 125.9841
9 | 1.006 | 0.00796 | 0.0039 | 126.3819
9.5 | 1.0579 | 0.00843 | 0.0049 | 125.4923
10 | 1.1093 | 0.00903 | 0.0059 | 122.8461
10.5 | 1.1606 | 0.00967 | 0.0069 | 120.0207
11.5 | 1.2633 | 0.01086 | 0.0088 | 116.326
12 | 1.3141 | 0.01151 | 0.0098 | 114.1703
12.5 | 1.3643 | 0.01218 | 0.0109 | 112.0115
13 | 1.4139 | 0.0129 | 0.012 | 109.6047
13.5 | 1.4621 | 0.01374 | 0.0132 | 106.4119
14 | 1.5086 | 0.01472 | 0.0146 | 102.4864
14.5 | 1.5528 | 0.01587 | 0.0163 | 97.845
15 | 1.5925 | 0.01739 | 0.0184 | 91.5756
15.5 | 1.629 | 0.01905 | 0.0209 | 85.5118
16 | 1.6603 | 0.02093 | 0.0238 | 79.3263
17 | 1.6834 | 0.02543 | 0.0343 | 66.1974
17.5 | 1.6588 | 0.02994 | 0.0393 | 55.4041
18 | 1.6736 | 0.03522 | 0.0351 | 47.5185
18.5 | 1.6633 | 0.04423 | 0.0281 | 37.6057
19 | 1.5714 | 0.0668 | 0.012 | 23.524

## 117. Re 12M Mach 0.25 (1)
BIGFOIL.COM POLAR EXPORT
FAD07
FAD07 |  |  |  | Cl Max: | 0.836 | at alpha= | 8.5 | deg
JavaFoil+Calcfoil stall+Eppler ext transition |  |  |  | L/D Max: | 101.034 | at alpha= | 7 | deg
Re: | 12000000 |  |  | Cd Min: | 0.00489 | at alpha= | 0 | deg
Mach: | 0.25 |  |  | Cl=0 at alpha= | 0 | deg
|  |  |  | @ Cl=0.1, Cd= | 0.0050661
|  |  |  | @ Cl=0.4, Cd= | 0.08944
|  |  |  | @ Cl=0.6, Cd= | 0.08944
alpha (deg) | Cl | Cd | Cm | Cl/Cd
-13.5 | -0.293 | 0.08886 | 0.006 | -3.3
-13 | -0.363 | 0.0834 | 0.006 | -4.355
-12.5 | -0.428 | 0.077 | 0.006 | -5.558
-12 | -0.489 | 0.06951 | 0.006 | -7.033
-11.5 | -0.544 | 0.06303 | 0.006 | -8.636
-11 | -0.613 | 0.04438 | 0.006 | -13.806
-10.5 | -0.687 | 0.02595 | 0.007 | -26.491
-10 | -0.785 | 0.01157 | 0.007 | -67.813
-9.5 | -0.81 | 0.01062 | 0.007 | -76.225
-9 | -0.823 | 0.00956 | 0.007 | -86.089
-8.5 | -0.825 | 0.00894 | 0.006 | -92.35
-8 | -0.817 | 0.00851 | 0.006 | -95.951
-7.5 | -0.798 | 0.00829 | 0.006 | -96.269
-7 | -0.77 | 0.00786 | 0.005 | -98.017
-6.5 | -0.735 | 0.00761 | 0.005 | -96.569
-6 | -0.694 | 0.00707 | 0.005 | -98.077
-5.5 | -0.647 | 0.00673 | 0.004 | -96.114
-5 | -0.594 | 0.00657 | 0.004 | -90.498
-4.5 | -0.54 | 0.00627 | 0.003 | -86.025
-4 | -0.483 | 0.00608 | 0.003 | -79.391
-3.5 | -0.424 | 0.00578 | 0.003 | -73.401
-3 | -0.365 | 0.00568 | 0.002 | -64.19
-2.5 | -0.304 | 0.00554 | 0.002 | -54.974
-2 | -0.244 | 0.0054 | 0.002 | -45.143
-1.5 | -0.183 | 0.00532 | 0.001 | -34.392
-1 | -0.122 | 0.00518 | 0.001 | -23.584
-0.5 | -0.061 | 0.00508 | 0 | -12.021
0 | 0 | 0.00489 | 0 | 0
0.5 | 0.062 | 0.00501 | 0 | 12.337
1 | 0.123 | 0.0051 | -0.001 | 24.201
1.5 | 0.185 | 0.00524 | -0.001 | 35.292
2 | 0.247 | 0.00532 | -0.002 | 46.327
2.5 | 0.308 | 0.00546 | -0.002 | 56.428
3 | 0.369 | 0.0056 | -0.002 | 65.906
3.5 | 0.429 | 0.00569 | -0.003 | 75.399
4 | 0.488 | 0.00599 | -0.003 | 81.553
4.5 | 0.546 | 0.00617 | -0.003 | 88.418
5 | 0.601 | 0.00646 | -0.004 | 93.052
5.5 | 0.654 | 0.00661 | -0.004 | 98.887
6 | 0.702 | 0.00695 | -0.005 | 100.97
6.5 | 0.744 | 0.00748 | -0.005 | 99.463
7 | 0.78 | 0.00772 | -0.005 | 101.034
7.5 | 0.808 | 0.00813 | -0.006 | 99.343
8 | 0.827 | 0.0083 | -0.006 | 99.664
8.5 | 0.836 | 0.00875 | -0.006 | 95.559
9 | 0.834 | 0.00935 | -0.007 | 89.267
9.5 | 0.821 | 0.01006 | -0.007 | 81.6
10 | 0.797 | 0.01126 | -0.007 | 70.779
10.5 | 0.654 | 0.04105 | -0.006 | 15.938
11 | 0.611 | 0.04521 | -0.006 | 13.522
11.5 | 0.544 | 0.06303 | -0.006 | 8.636
12 | 0.489 | 0.06938 | -0.006 | 7.047
12.5 | 0.428 | 0.07686 | -0.006 | 5.57
13 | 0.363 | 0.08402 | -0.006 | 4.321
13.5 | 0.293 | 0.08944 | -0.006 | 3.278

## 118. Re 12M Mach 0.25 (2)
BIGFOIL.COM POLAR EXPORT
FAD07
FAD07 |  |  |  | Cl Max: | 1.4753 | at alpha= | 13.5 | deg
XFOIL ncrit=9 |  |  |  | L/D Max: | 124.302 | at alpha= | 7.5 | deg
Re: | 12000000 |  |  | Cd Min: | 0.19214 | at alpha= | 18.5 | deg
Mach: | 0.25 |  |  | Cl=0 at alpha= | 0.00086806 | deg
|  |  |  | @ Cl=0.1, Cd= | 0.0048739
|  |  |  | @ Cl=0.4, Cd= | 0.0053352
|  |  |  | @ Cl=0.6, Cd= | 0.0058033
alpha (deg) | Cl | Cd | Cm | Cl/Cd
-18.5 | -0.9483 | 0.19194 | 0.0608 | -4.9406
-18 | -0.9672 | 0.17563 | 0.0508 | -5.507
-17.5 | -1.0258 | 0.15122 | 0.0352 | -6.7835
-17 | -1.1211 | 0.12537 | 0.0202 | -8.9423
-16.5 | -1.2225 | 0.1026 | 0.0081 | -11.9152
-16 | -1.2961 | 0.08398 | -0.002 | -15.4334
-15.5 | -1.3677 | 0.06444 | -0.0137 | -21.2244
-15 | -1.4088 | 0.0482 | -0.0265 | -29.2282
-14.5 | -1.4381 | 0.03435 | -0.0406 | -41.8661
-14 | -1.4647 | 0.0277 | -0.0397 | -52.8773
-13.5 | -1.4743 | 0.02305 | -0.0329 | -63.961
-13 | -1.4576 | 0.01891 | -0.0279 | -77.0809
-12.5 | -1.421 | 0.01617 | -0.0241 | -87.8788
-12 | -1.3751 | 0.01422 | -0.0209 | -96.7018
-11.5 | -1.3241 | 0.01281 | -0.0183 | -103.3646
-11 | -1.2703 | 0.01175 | -0.0161 | -108.1106
-10.5 | -1.215 | 0.01091 | -0.0141 | -111.3657
-10 | -1.1594 | 0.01015 | -0.0122 | -114.2266
-9.5 | -1.1049 | 0.00929 | -0.0103 | -118.9343
-9 | -1.0497 | 0.00859 | -0.0084 | -122.2002
-8.5 | -0.9945 | 0.008 | -0.0067 | -124.3125
-7.5 | -0.8813 | 0.00709 | -0.004 | -124.3018
-7 | -0.8164 | 0.00662 | -0.0047 | -123.3233
-6.5 | -0.7477 | 0.00621 | -0.0062 | -120.4026
-6 | -0.6864 | 0.00599 | -0.0062 | -114.591
-5.5 | -0.6315 | 0.00586 | -0.0049 | -107.7645
-5 | -0.5749 | 0.00575 | -0.004 | -99.9826
-4.5 | -0.5181 | 0.00565 | -0.0033 | -91.6991
-4 | -0.4606 | 0.00551 | -0.0028 | -83.5935
-3.5 | -0.4032 | 0.00534 | -0.0023 | -75.5056
-3 | -0.3454 | 0.00525 | -0.0019 | -65.7905
-2.5 | -0.2876 | 0.00515 | -0.0015 | -55.8447
-2 | -0.2301 | 0.00508 | -0.0012 | -45.2953
-1.5 | -0.1725 | 0.00499 | -0.0009 | -34.5691
-1 | -0.1151 | 0.00489 | -0.0005 | -23.5378
-0.5 | -0.0575 | 0.0048 | -0.0003 | -11.9792
0 | -0.0001 | 0.0048 | 0 | -0.020833
0.5 | 0.0575 | 0.0048 | 0.0003 | 11.9792
1 | 0.115 | 0.0049 | 0.0006 | 23.4694
1.5 | 0.1724 | 0.00499 | 0.0009 | 34.5491
2 | 0.2301 | 0.00508 | 0.0012 | 45.2953
2.5 | 0.2876 | 0.00514 | 0.0015 | 55.9533
3 | 0.3453 | 0.00525 | 0.0019 | 65.7714
3.5 | 0.4031 | 0.00534 | 0.0023 | 75.4869
4 | 0.4606 | 0.00551 | 0.0028 | 83.5935
4.5 | 0.518 | 0.00565 | 0.0033 | 91.6814
5 | 0.5749 | 0.00575 | 0.004 | 99.9826
5.5 | 0.6314 | 0.00587 | 0.0049 | 107.5639
6 | 0.6865 | 0.00599 | 0.0062 | 114.6077
6.5 | 0.7479 | 0.00621 | 0.0062 | 120.4348
7 | 0.8165 | 0.00661 | 0.0047 | 123.525
7.5 | 0.8813 | 0.00709 | 0.004 | 124.3018
8.5 | 0.9945 | 0.00801 | 0.0067 | 124.1573
9 | 1.0497 | 0.0086 | 0.0084 | 122.0581
9.5 | 1.1048 | 0.00929 | 0.0103 | 118.9236
10 | 1.1596 | 0.01013 | 0.0122 | 114.4719
10.5 | 1.2151 | 0.01089 | 0.0141 | 111.5794
11 | 1.27 | 0.01178 | 0.0161 | 107.8098
11.5 | 1.3241 | 0.01281 | 0.0183 | 103.3646
12 | 1.3748 | 0.01424 | 0.021 | 96.5449
12.5 | 1.4208 | 0.01618 | 0.0241 | 87.8121
13 | 1.4573 | 0.01894 | 0.0279 | 76.943
13.5 | 1.4753 | 0.02296 | 0.0329 | 64.2552
14 | 1.4637 | 0.02776 | 0.0398 | 52.7269
14.5 | 1.4358 | 0.03471 | 0.0401 | 41.3656
15 | 1.3949 | 0.05077 | 0.0236 | 27.4749
15.5 | 1.3581 | 0.0662 | 0.0122 | 20.5151
16 | 1.3017 | 0.08331 | 0.0023 | 15.6248
16.5 | 1.214 | 0.10423 | -0.0094 | 11.6473
17 | 1.1264 | 0.1252 | -0.0207 | 8.9968
17.5 | 1.0225 | 0.15222 | -0.036 | 6.7173
18 | 0.9689 | 0.17542 | -0.0507 | 5.5233
18.5 | 0.9487 | 0.19214 | -0.0609 | 4.9375

## 119. Re 12M Mach 0.50 (1)
BIGFOIL.COM POLAR EXPORT
FAD07
FAD07 |  |  |  | Cl Max: | 1.1 | at alpha= | 20 | deg
JavaFoil+Calcfoil stall+Eppler ext transition |  |  |  | L/D Max: | 91.19 | at alpha= | 5 | deg
Re: | 12000000 |  |  | Cd Min: | 0.00508 | at alpha= | 0 | deg
Mach: | 0.5 |  |  | Cl=0 at alpha= | 0 | deg
|  |  |  | @ Cl=0.1, Cd= | 0.0052029
|  |  |  | @ Cl=0.4, Cd= | 0.0058537
|  |  |  | @ Cl=0.6, Cd= | 0.00681
alpha (deg) | Cl | Cd | Cm | Cl/Cd
-20 | -1.099 | 0.16945 | 0.01 | -6.485
-19.5 | -1.073 | 0.15551 | 0.01 | -6.901
-19 | -1.044 | 0.15211 | 0.009 | -6.865
-18.5 | -1.017 | 0.14906 | 0.009 | -6.823
-18 | -0.992 | 0.13802 | 0.009 | -7.185
-17.5 | -0.967 | 0.12681 | 0.009 | -7.629
-17 | -0.938 | 0.12236 | 0.008 | -7.67
-16.5 | -0.91 | 0.11783 | 0.008 | -7.726
-16 | -0.887 | 0.10692 | 0.008 | -8.296
-15.5 | -0.86 | 0.10481 | 0.008 | -8.205
-15 | -0.83 | 0.10116 | 0.007 | -8.206
-14.5 | -0.807 | 0.09138 | 0.007 | -8.833
-14 | -0.79 | 0.07811 | 0.008 | -10.116
-13.5 | -0.748 | 0.09157 | 0.006 | -8.164
-13 | -0.729 | 0.07714 | 0.007 | -9.455
-12.5 | -0.723 | 0.05776 | 0.008 | -12.523
-12 | -0.667 | 0.07828 | 0.006 | -8.516
-11.5 | -0.653 | 0.0625 | 0.007 | -10.44
-11 | -0.675 | 0.03032 | 0.008 | -22.275
-10.5 | -0.585 | 0.06565 | 0.005 | -8.917
-10 | -0.608 | 0.03086 | 0.007 | -19.704
-9.5 | -0.528 | 0.06088 | 0.005 | -8.679
-9 | -0.534 | 0.035 | 0.006 | -15.259
-8.5 | -0.575 | 0.01097 | 0.007 | -52.447
-8 | -0.494 | 0.0229 | 0.006 | -21.568
-7.5 | -0.509 | 0.01016 | 0.006 | -50.054
-7 | -0.475 | 0.01011 | 0.006 | -46.968
-6.5 | -0.572 | 0.00945 | 0.005 | -60.537
-6 | -0.698 | 0.00847 | 0.005 | -82.359
-5.5 | -0.688 | 0.00796 | 0.005 | -86.477
-5 | -0.648 | 0.00728 | 0.004 | -88.906
-4.5 | -0.595 | 0.00692 | 0.004 | -85.931
-4 | -0.535 | 0.00661 | 0.003 | -80.945
-3.5 | -0.472 | 0.00631 | 0.003 | -74.841
-3 | -0.407 | 0.00601 | 0.003 | -67.689
-2.5 | -0.34 | 0.00581 | 0.002 | -58.552
-2 | -0.272 | 0.00565 | 0.002 | -48.256
-1.5 | -0.205 | 0.0055 | 0.001 | -37.201
-1 | -0.136 | 0.00536 | 0.001 | -25.477
-0.5 | -0.068 | 0.00517 | 0 | -13.21
0 | 0 | 0.00508 | 0 | 0
0.5 | 0.069 | 0.00514 | 0 | 13.435
1 | 0.138 | 0.00528 | -0.001 | 26.135
1.5 | 0.207 | 0.00542 | -0.001 | 38.163
2 | 0.276 | 0.00558 | -0.002 | 49.364
2.5 | 0.344 | 0.00572 | -0.002 | 60.082
3 | 0.411 | 0.00588 | -0.003 | 69.924
3.5 | 0.478 | 0.00623 | -0.003 | 76.706
4 | 0.542 | 0.00652 | -0.003 | 83.108
4.5 | 0.602 | 0.00682 | -0.004 | 88.157
5 | 0.655 | 0.00719 | -0.004 | 91.19
5.5 | 0.697 | 0.00772 | -0.005 | 90.265
6 | 0.706 | 0.00827 | -0.005 | 85.451
6.5 | 0.58 | 0.00931 | -0.005 | 62.289
7 | 0.481 | 0.00987 | -0.006 | 48.783
7.5 | 0.516 | 0.00985 | -0.006 | 52.329
8 | 0.492 | 0.02382 | -0.006 | 20.654
8.5 | 0.584 | 0.01114 | -0.007 | 52.409
9 | 0.525 | 0.03998 | -0.006 | 13.138
9.5 | 0.527 | 0.06261 | -0.004 | 8.418
10 | 0.602 | 0.03378 | -0.007 | 17.821
10.5 | 0.586 | 0.06521 | -0.005 | 8.98
11 | 0.669 | 0.03315 | -0.008 | 20.191
11.5 | 0.659 | 0.05777 | -0.007 | 11.412
12 | 0.666 | 0.07923 | -0.006 | 8.406
12.5 | 0.73 | 0.05325 | -0.008 | 13.716
13 | 0.731 | 0.07598 | -0.007 | 9.615
13.5 | 0.747 | 0.09231 | -0.006 | 8.092
14 | 0.801 | 0.07013 | -0.008 | 11.424
14.5 | 0.811 | 0.08806 | -0.008 | 9.208
15 | 0.831 | 0.09973 | -0.007 | 8.336
15.5 | 0.86 | 0.10465 | -0.008 | 8.219
16 | 0.888 | 0.10565 | -0.008 | 8.405
16.5 | 0.912 | 0.11559 | -0.008 | 7.89
17 | 0.94 | 0.12142 | -0.008 | 7.739
17.5 | 0.968 | 0.12568 | -0.009 | 7.705
18 | 0.992 | 0.13726 | -0.009 | 7.226
18.5 | 1.017 | 0.14793 | -0.009 | 6.873
19 | 1.045 | 0.15232 | -0.009 | 6.858
19.5 | 1.072 | 0.15721 | -0.01 | 6.822
20 | 1.1 | 0.16908 | -0.01 | 6.503

## 120. Re 12M Mach 0.50 (2)
BIGFOIL.COM POLAR EXPORT
FAD07
FAD07 |  |  |  | Cl Max: | 0.9885 | at alpha= | 20 | deg
XFOIL ncrit=9 |  |  |  | L/D Max: | 119.642 | at alpha= | 6 | deg
Re: | 12000000 |  |  | Cd Min: | 0.28728 | at alpha= | 20 | deg
Mach: | 0.5 |  |  | Cl=0 at alpha= | 0 | deg
|  |  |  | @ Cl=0.1, Cd= | 0.004928
|  |  |  | @ Cl=0.4, Cd= | 0.0054424
|  |  |  | @ Cl=0.6, Cd= | 0.0060158
alpha (deg) | Cl | Cd | Cm | Cl/Cd
-12.5 | -0.7953 | 0.13291 | 0.0334 | -5.9837
-12 | -0.8021 | 0.12248 | 0.0291 | -6.5488
-11.5 | -0.8129 | 0.1115 | 0.0241 | -7.2906
-11 | -0.8261 | 0.10045 | 0.0185 | -8.224
-10.5 | -0.8408 | 0.08939 | 0.0124 | -9.406
-10 | -0.8569 | 0.07829 | 0.0059 | -10.9452
-9.5 | -0.8735 | 0.0671 | -0.0013 | -13.0179
-9 | -0.8904 | 0.05439 | -0.0103 | -16.3707
-8.5 | -0.904 | 0.03888 | -0.0285 | -23.251
-8 | -0.9332 | 0.02976 | -0.0315 | -31.3575
-7.5 | -0.9556 | 0.02013 | -0.0279 | -47.4714
-7 | -0.9492 | 0.01218 | -0.0208 | -77.931
-6.5 | -0.8881 | 0.00766 | -0.0168 | -115.9399
-6 | -0.8016 | 0.0067 | -0.0159 | -119.6418
-5.5 | -0.735 | 0.00643 | -0.0122 | -114.3079
-5 | -0.6663 | 0.0062 | -0.0097 | -107.4677
-4.5 | -0.598 | 0.00601 | -0.0078 | -99.5008
-4 | -0.53 | 0.00582 | -0.0062 | -91.0653
-3.5 | -0.4624 | 0.0056 | -0.0049 | -82.5714
-3 | -0.3952 | 0.00543 | -0.0038 | -72.7808
-2.5 | -0.3284 | 0.00528 | -0.003 | -62.197
-2 | -0.2621 | 0.00518 | -0.0022 | -50.5985
-1.5 | -0.1961 | 0.0051 | -0.0016 | -38.451
-1 | -0.1306 | 0.00497 | -0.001 | -26.2777
-0.5 | -0.0652 | 0.00488 | -0.0005 | -13.3607
0 | 0 | 0.00485 | 0 | 0
0.5 | 0.0651 | 0.00488 | 0.0005 | 13.3402
1 | 0.1305 | 0.00497 | 0.001 | 26.2575
1.5 | 0.1961 | 0.0051 | 0.0016 | 38.451
2 | 0.262 | 0.00519 | 0.0022 | 50.4817
2.5 | 0.3284 | 0.00528 | 0.003 | 62.197
3 | 0.3951 | 0.00543 | 0.0039 | 72.7624
3.5 | 0.4624 | 0.0056 | 0.0049 | 82.5714
4 | 0.5299 | 0.00582 | 0.0062 | 91.0481
4.5 | 0.5979 | 0.00601 | 0.0078 | 99.4842
5 | 0.6663 | 0.0062 | 0.0097 | 107.4677
5.5 | 0.735 | 0.00643 | 0.0122 | 114.3079
6 | 0.8016 | 0.0067 | 0.0159 | 119.6418
6.5 | 0.8883 | 0.00766 | 0.0167 | 115.9661
7 | 0.9491 | 0.01218 | 0.0209 | 77.9228
7.5 | 0.9541 | 0.0203 | 0.0279 | 47
8 | 0.9328 | 0.02982 | 0.0315 | 31.281
8.5 | 0.9042 | 0.03892 | 0.0284 | 23.2323
9 | 0.8904 | 0.0545 | 0.0102 | 16.3376
9.5 | 0.8748 | 0.06703 | 0.0013 | 13.0509
10 | 0.8561 | 0.07858 | -0.0062 | 10.8946
10.5 | 0.8413 | 0.08948 | -0.0127 | 9.4021
11 | 0.8244 | 0.10092 | -0.019 | 8.1688
11.5 | 0.8146 | 0.11147 | -0.0242 | 7.3078
12 | 0.8012 | 0.12297 | -0.0297 | 6.5154
12.5 | 0.7938 | 0.13363 | -0.0341 | 5.9403
13 | 0.7912 | 0.1433 | -0.0375 | 5.5213
13.5 | 0.7856 | 0.15426 | -0.0418 | 5.0927
14 | 0.7845 | 0.16648 | -0.0477 | 4.7123
14.5 | 0.7897 | 0.17828 | -0.0536 | 4.4295
15 | 0.7994 | 0.18986 | -0.0594 | 4.2105
15.5 | 0.8134 | 0.20059 | -0.0649 | 4.055
16 | 0.8302 | 0.21052 | -0.0701 | 3.9436
16.5 | 0.8486 | 0.21994 | -0.0752 | 3.8583
17 | 0.8679 | 0.2291 | -0.0803 | 3.7883
17.5 | 0.8875 | 0.23847 | -0.0855 | 3.7216
18 | 0.9071 | 0.24833 | -0.0907 | 3.6528
18.5 | 0.9263 | 0.25892 | -0.0962 | 3.5776
19 | 0.9467 | 0.26873 | -0.1015 | 3.5229
19.5 | 0.9677 | 0.27797 | -0.1067 | 3.4813
20 | 0.9885 | 0.28728 | -0.112 | 3.4409

## 121. Re 14M Mach 0.00 (1)
BIGFOIL.COM POLAR EXPORT
FAD07
FAD07 |  |  |  | Cl Max: | 0.903 | at alpha= | 10.5 | deg
JavaFoil+Calcfoil stall+Eppler ext transition |  |  |  | L/D Max: | 108.697 | at alpha= | 8 | deg
Re: | 14000000 |  |  | Cd Min: | 0.0049 | at alpha= | 0 | deg
Mach: | 0 |  |  | Cl=0 at alpha= | 0 | deg
|  |  |  | @ Cl=0.1, Cd= | 0.0050067
|  |  |  | @ Cl=0.4, Cd= | 0.0055202
|  |  |  | @ Cl=0.6, Cd= | 0.10123
alpha (deg) | Cl | Cd | Cm | Cl/Cd
-15.5 | -0.565 | 0.10123 | 0.007 | -5.584
-15 | -0.591 | 0.09465 | 0.007 | -6.242
-14.5 | -0.616 | 0.08801 | 0.007 | -7.005
-14 | -0.647 | 0.07607 | 0.007 | -8.507
-13.5 | -0.676 | 0.06661 | 0.007 | -10.154
-13 | -0.707 | 0.05646 | 0.007 | -12.52
-12.5 | -0.745 | 0.04223 | 0.007 | -17.652
-12 | -0.79 | 0.0282 | 0.008 | -28.002
-11.5 | -0.858 | 0.01378 | 0.008 | -62.256
-11 | -0.884 | 0.01142 | 0.008 | -77.44
-10.5 | -0.89 | 0.01027 | 0.008 | -86.725
-10 | -0.89 | 0.00972 | 0.007 | -91.633
-9.5 | -0.884 | 0.00918 | 0.007 | -96.358
-9 | -0.872 | 0.00863 | 0.007 | -101.039
-8.5 | -0.854 | 0.00831 | 0.006 | -102.806
-8 | -0.83 | 0.00788 | 0.006 | -105.335
-7.5 | -0.799 | 0.00764 | 0.005 | -104.586
-7 | -0.764 | 0.00733 | 0.005 | -104.169
-6.5 | -0.723 | 0.00712 | 0.005 | -101.635
-6 | -0.678 | 0.0067 | 0.004 | -101.204
-5.5 | -0.63 | 0.00647 | 0.004 | -97.346
-5 | -0.578 | 0.00623 | 0.004 | -92.812
-4.5 | -0.524 | 0.00616 | 0.003 | -85.096
-4 | -0.468 | 0.00582 | 0.003 | -80.477
-3.5 | -0.411 | 0.00563 | 0.003 | -73.063
-3 | -0.353 | 0.00552 | 0.002 | -64.07
-2.5 | -0.295 | 0.00538 | 0.002 | -54.865
-2 | -0.236 | 0.00529 | 0.001 | -44.666
-1.5 | -0.177 | 0.00522 | 0.001 | -33.969
-1 | -0.118 | 0.0051 | 0.001 | -23.186
-0.5 | -0.059 | 0.00503 | 0 | -11.772
0 | 0 | 0.0049 | 0 | 0
0.5 | 0.06 | 0.00496 | 0 | 12.064
1 | 0.12 | 0.00503 | -0.001 | 23.759
1.5 | 0.179 | 0.00515 | -0.001 | 34.811
2 | 0.239 | 0.00522 | -0.001 | 45.779
2.5 | 0.298 | 0.0053 | -0.002 | 56.251
3 | 0.357 | 0.00544 | -0.002 | 65.705
3.5 | 0.416 | 0.00555 | -0.003 | 74.959
4 | 0.473 | 0.00573 | -0.003 | 82.589
4.5 | 0.53 | 0.00606 | -0.003 | 87.345
5 | 0.585 | 0.00613 | -0.004 | 95.334
5.5 | 0.637 | 0.00637 | -0.004 | 100.048
6 | 0.686 | 0.00659 | -0.004 | 104.082
6.5 | 0.731 | 0.00699 | -0.005 | 104.601
7 | 0.773 | 0.0072 | -0.005 | 107.275
7.5 | 0.809 | 0.0075 | -0.005 | 107.799
8 | 0.839 | 0.00772 | -0.006 | 108.697
8.5 | 0.864 | 0.00814 | -0.006 | 106.214
9 | 0.883 | 0.00845 | -0.007 | 104.551
9.5 | 0.896 | 0.00897 | -0.007 | 99.864
10 | 0.902 | 0.00948 | -0.007 | 95.154
10.5 | 0.903 | 0.01 | -0.008 | 90.242
11 | 0.898 | 0.0111 | -0.008 | 80.893
11.5 | 0.858 | 0.01378 | -0.008 | 62.256
12 | 0.79 | 0.0282 | -0.008 | 28.002
12.5 | 0.745 | 0.04223 | -0.007 | 17.652
13 | 0.707 | 0.05646 | -0.007 | 12.52
13.5 | 0.676 | 0.06661 | -0.007 | 10.154
14 | 0.647 | 0.07607 | -0.007 | 8.507
14.5 | 0.616 | 0.08801 | -0.007 | 7.005
15 | 0.591 | 0.09465 | -0.007 | 6.242
15.5 | 0.565 | 0.10123 | -0.007 | 5.584

## 122. Re 14M Mach 0.00 (2)
BIGFOIL.COM POLAR EXPORT
FAD07
FAD07 |  |  |  | Cl Max: | 1.7622 | at alpha= | 19 | deg
XFOIL ncrit=9 |  |  |  | L/D Max: | 130.693 | at alpha= | 9 | deg
Re: | 14000000 |  |  | Cd Min: | 0.05541 | at alpha= | -20 | deg
Mach: | 0 |  |  | Cl=0 at alpha= | 0 | deg
|  |  |  | @ Cl=0.1, Cd= | 0.0048521
|  |  |  | @ Cl=0.4, Cd= | 0.0052713
|  |  |  | @ Cl=0.6, Cd= | 0.0057275
alpha (deg) | Cl | Cd | Cm | Cl/Cd
-20 | -1.7015 | 0.05541 | -0.0192 | -30.7075
-19.5 | -1.7502 | 0.04068 | -0.0293 | -43.0236
-19 | -1.766 | 0.03175 | -0.0355 | -55.622
-18.5 | -1.7524 | 0.02744 | -0.0377 | -63.863
-18 | -1.7538 | 0.02481 | -0.0333 | -70.6892
-17.5 | -1.7541 | 0.02298 | -0.0263 | -76.3316
-17 | -1.73 | 0.0213 | -0.023 | -81.2207
-16.5 | -1.6987 | 0.01983 | -0.0204 | -85.6631
-16 | -1.6629 | 0.01851 | -0.0182 | -89.8379
-15.5 | -1.6248 | 0.0172 | -0.0163 | -94.4651
-15 | -1.5876 | 0.01558 | -0.0142 | -101.8999
-14.5 | -1.5451 | 0.01443 | -0.0127 | -107.0755
-14 | -1.4995 | 0.01353 | -0.0115 | -110.8278
-13.5 | -1.4523 | 0.01276 | -0.0105 | -113.8166
-13 | -1.404 | 0.01206 | -0.0095 | -116.4179
-12.5 | -1.3549 | 0.0114 | -0.0087 | -118.8509
-12 | -1.305 | 0.01081 | -0.0079 | -120.7216
-11.5 | -1.2546 | 0.01025 | -0.0071 | -122.4
-10 | -1.1018 | 0.00867 | -0.0047 | -127.0819
-9.5 | -1.0512 | 0.00809 | -0.0038 | -129.9382
-9 | -0.9998 | 0.00765 | -0.0029 | -130.6928
-8 | -0.8949 | 0.00692 | -0.0015 | -129.3208
-7.5 | -0.8348 | 0.0065 | -0.0025 | -128.4308
-7 | -0.7705 | 0.00617 | -0.0044 | -124.8784
-6.5 | -0.7139 | 0.00595 | -0.0044 | -119.9832
-6 | -0.6615 | 0.00584 | -0.0036 | -113.2705
-5.5 | -0.6076 | 0.00574 | -0.003 | -105.8537
-5 | -0.5534 | 0.00565 | -0.0026 | -97.9469
-4.5 | -0.4988 | 0.00554 | -0.0022 | -90.0361
-4 | -0.4437 | 0.00539 | -0.0019 | -82.3191
-3.5 | -0.3886 | 0.00524 | -0.0016 | -74.1603
-3 | -0.3331 | 0.00515 | -0.0014 | -64.6796
-2.5 | -0.2776 | 0.0051 | -0.0011 | -54.4314
-2 | -0.2221 | 0.00503 | -0.0009 | -44.1551
-1.5 | -0.1665 | 0.00493 | -0.0007 | -33.7728
-1 | -0.1111 | 0.00486 | -0.0004 | -22.8601
-0.5 | -0.0557 | 0.00479 | -0.0002 | -11.6284
0 | 0 | 0.00481 | 0 | 0
0.5 | 0.0556 | 0.00478 | 0.0002 | 11.6318
1 | 0.111 | 0.00487 | 0.0005 | 22.7926
1.5 | 0.1664 | 0.00493 | 0.0007 | 33.7525
2 | 0.2221 | 0.00503 | 0.0009 | 44.1551
2.5 | 0.2775 | 0.00509 | 0.0011 | 54.5187
3 | 0.333 | 0.00516 | 0.0014 | 64.5349
3.5 | 0.3885 | 0.00524 | 0.0016 | 74.1412
4 | 0.4436 | 0.00539 | 0.0019 | 82.3006
4.5 | 0.4987 | 0.00554 | 0.0022 | 90.0181
5 | 0.5533 | 0.00565 | 0.0026 | 97.9292
5.5 | 0.6075 | 0.00574 | 0.003 | 105.8362
6 | 0.6615 | 0.00584 | 0.0036 | 113.2705
6.5 | 0.7138 | 0.00594 | 0.0045 | 120.1684
7 | 0.771 | 0.00617 | 0.0043 | 124.9595
7.5 | 0.8349 | 0.0065 | 0.0024 | 128.4462
8 | 0.8947 | 0.00692 | 0.0015 | 129.2919
9 | 0.9998 | 0.00765 | 0.0029 | 130.6928
9.5 | 1.0511 | 0.00808 | 0.0038 | 130.0866
10 | 1.1018 | 0.00866 | 0.0047 | 127.2286
11 | 1.2037 | 0.00973 | 0.0064 | 123.7102
11.5 | 1.2546 | 0.01024 | 0.0071 | 122.5195
12 | 1.3049 | 0.01082 | 0.0079 | 120.6007
12.5 | 1.3547 | 0.01142 | 0.0087 | 118.6252
13 | 1.404 | 0.01205 | 0.0095 | 116.5145
13.5 | 1.4522 | 0.01276 | 0.0105 | 113.8088
14 | 1.4994 | 0.01353 | 0.0115 | 110.8204
14.5 | 1.5451 | 0.01442 | 0.0127 | 107.1498
15 | 1.5877 | 0.01556 | 0.0142 | 102.0373
15.5 | 1.6246 | 0.01722 | 0.0163 | 94.3438
16 | 1.663 | 0.0185 | 0.0182 | 89.8919
16.5 | 1.6979 | 0.0199 | 0.0205 | 85.3216
17 | 1.73 | 0.0213 | 0.023 | 81.2207
17.5 | 1.7519 | 0.02314 | 0.0266 | 75.7087
18 | 1.7554 | 0.02475 | 0.0331 | 70.9253
18.5 | 1.7549 | 0.02729 | 0.0376 | 64.3056
19 | 1.7622 | 0.03242 | 0.0348 | 54.3553
19.5 | 1.7564 | 0.03987 | 0.0298 | 44.0532
20 | 1.7165 | 0.05316 | 0.0206 | 32.2893

## 123. Re 14M Mach 0.10 (1)
BIGFOIL.COM POLAR EXPORT
FAD07
FAD07 |  |  |  | Cl Max: | 0.892 | at alpha= | 10 | deg
JavaFoil+Calcfoil stall+Eppler ext transition |  |  |  | L/D Max: | 106.97 | at alpha= | 8 | deg
Re: | 14000000 |  |  | Cd Min: | 0.00491 | at alpha= | 0 | deg
Mach: | 0.1 |  |  | Cl=0 at alpha= | 0 | deg
|  |  |  | @ Cl=0.1, Cd= | 0.0050267
|  |  |  | @ Cl=0.4, Cd= | 0.0055134
|  |  |  | @ Cl=0.6, Cd= | 0.09764
alpha (deg) | Cl | Cd | Cm | Cl/Cd
-15 | -0.544 | 0.09764 | 0.006 | -5.57
-14.5 | -0.575 | 0.0874 | 0.007 | -6.579
-14 | -0.604 | 0.08042 | 0.007 | -7.516
-13.5 | -0.635 | 0.07211 | 0.007 | -8.807
-13 | -0.666 | 0.06373 | 0.007 | -10.447
-12.5 | -0.704 | 0.05047 | 0.007 | -13.94
-12 | -0.753 | 0.03317 | 0.007 | -22.696
-11.5 | -0.815 | 0.01767 | 0.008 | -46.091
-11 | -0.866 | 0.01156 | 0.008 | -74.909
-10.5 | -0.876 | 0.0105 | 0.008 | -83.438
-10 | -0.88 | 0.00991 | 0.007 | -88.755
-9.5 | -0.877 | 0.00929 | 0.007 | -94.409
-9 | -0.868 | 0.00878 | 0.007 | -98.805
-8.5 | -0.851 | 0.0084 | 0.006 | -101.385
-8 | -0.829 | 0.008 | 0.006 | -103.62
-7.5 | -0.8 | 0.00771 | 0.005 | -103.691
-7 | -0.765 | 0.0074 | 0.005 | -103.449
-6.5 | -0.725 | 0.00718 | 0.005 | -101.06
-6 | -0.681 | 0.00675 | 0.004 | -100.855
-5.5 | -0.633 | 0.00651 | 0.004 | -97.214
-5 | -0.581 | 0.00626 | 0.004 | -92.714
-4.5 | -0.526 | 0.00613 | 0.003 | -85.897
-4 | -0.47 | 0.00591 | 0.003 | -79.578
-3.5 | -0.413 | 0.00564 | 0.003 | -73.304
-3 | -0.355 | 0.00551 | 0.002 | -64.467
-2.5 | -0.296 | 0.00537 | 0.002 | -55.181
-2 | -0.237 | 0.00527 | 0.001 | -45.082
-1.5 | -0.178 | 0.00525 | 0.001 | -33.953
-1 | -0.119 | 0.00513 | 0.001 | -23.163
-0.5 | -0.059 | 0.00503 | 0 | -11.816
0 | 0 | 0.00491 | 0 | 0
0.5 | 0.06 | 0.00496 | 0 | 12.114
1 | 0.12 | 0.00506 | -0.001 | 23.743
1.5 | 0.18 | 0.00518 | -0.001 | 34.806
2 | 0.24 | 0.00519 | -0.001 | 46.226
2.5 | 0.3 | 0.00529 | -0.002 | 56.598
3 | 0.359 | 0.00543 | -0.002 | 66.14
3.5 | 0.418 | 0.00555 | -0.003 | 75.235
4 | 0.476 | 0.00582 | -0.003 | 81.68
4.5 | 0.532 | 0.00603 | -0.003 | 88.21
5 | 0.587 | 0.00616 | -0.004 | 95.265
5.5 | 0.64 | 0.0064 | -0.004 | 99.946
6 | 0.689 | 0.00664 | -0.004 | 103.755
6.5 | 0.734 | 0.00705 | -0.005 | 104.039
7 | 0.774 | 0.00726 | -0.005 | 106.564
7.5 | 0.809 | 0.00757 | -0.006 | 106.908
8 | 0.839 | 0.00784 | -0.006 | 106.97
8.5 | 0.862 | 0.00823 | -0.006 | 104.773
9 | 0.879 | 0.00859 | -0.007 | 102.276
9.5 | 0.888 | 0.00908 | -0.007 | 97.891
10 | 0.892 | 0.00967 | -0.007 | 92.238
10.5 | 0.888 | 0.01023 | -0.008 | 86.862
11 | 0.879 | 0.01123 | -0.008 | 78.263
11.5 | 0.815 | 0.01767 | -0.008 | 46.091
12 | 0.753 | 0.03317 | -0.007 | 22.696
12.5 | 0.704 | 0.05047 | -0.007 | 13.94
13 | 0.666 | 0.06373 | -0.007 | 10.447
13.5 | 0.635 | 0.07211 | -0.007 | 8.807
14 | 0.604 | 0.08042 | -0.007 | 7.516
14.5 | 0.575 | 0.0874 | -0.007 | 6.579
15 | 0.544 | 0.09764 | -0.006 | 5.57

## 124. Re 14M Mach 0.10 (2)
BIGFOIL.COM POLAR EXPORT
FAD07
FAD07 |  |  |  | Cl Max: | 1.7227 | at alpha= | 17 | deg
XFOIL ncrit=9 |  |  |  | L/D Max: | 130.181 | at alpha= | 9 | deg
Re: | 14000000 |  |  | Cd Min: | 0.07181 | at alpha= | -19.5 | deg
Mach: | 0.1 |  |  | Cl=0 at alpha= | 0 | deg
|  |  |  | @ Cl=0.1, Cd= | 0.0048533
|  |  |  | @ Cl=0.4, Cd= | 0.0052746
|  |  |  | @ Cl=0.6, Cd= | 0.0057389
alpha (deg) | Cl | Cd | Cm | Cl/Cd
-19.5 | -1.5857 | 0.07181 | -0.0098 | -22.0819
-19 | -1.7029 | 0.04572 | -0.0276 | -37.2463
-18.5 | -1.7179 | 0.03623 | -0.0345 | -47.4165
-18 | -1.7115 | 0.02992 | -0.0394 | -57.2025
-17.5 | -1.7154 | 0.02587 | -0.0374 | -66.3085
-17 | -1.7225 | 0.02368 | -0.0297 | -72.7407
-16.5 | -1.7003 | 0.02177 | -0.0259 | -78.1029
-16 | -1.6694 | 0.0201 | -0.0229 | -83.0547
-15.5 | -1.6338 | 0.01857 | -0.0204 | -87.9806
-15 | -1.595 | 0.01713 | -0.0182 | -93.1115
-14.5 | -1.5557 | 0.01553 | -0.016 | -100.1739
-14 | -1.5122 | 0.01426 | -0.0143 | -106.0449
-13.5 | -1.4658 | 0.01326 | -0.0128 | -110.543
-13 | -1.4173 | 0.01244 | -0.0116 | -113.9309
-12.5 | -1.3676 | 0.01171 | -0.0105 | -116.7891
-12 | -1.317 | 0.01107 | -0.0095 | -118.9702
-11.5 | -1.2659 | 0.01046 | -0.0085 | -121.0229
-11 | -1.2144 | 0.00989 | -0.0076 | -122.7907
-10.5 | -1.1624 | 0.00939 | -0.0067 | -123.7913
-10 | -1.1107 | 0.00883 | -0.0057 | -125.7871
-9.5 | -1.0594 | 0.00823 | -0.0047 | -128.7242
-9 | -1.0076 | 0.00774 | -0.0036 | -130.1809
-8.5 | -0.9553 | 0.00735 | -0.0027 | -129.9728
-8 | -0.9017 | 0.00699 | -0.0019 | -128.9986
-7.5 | -0.841 | 0.00655 | -0.0029 | -128.3969
-7 | -0.7764 | 0.00621 | -0.0046 | -125.0242
-6.5 | -0.7187 | 0.00597 | -0.0048 | -120.3853
-6 | -0.6659 | 0.00586 | -0.0038 | -113.6348
-5.5 | -0.6116 | 0.00576 | -0.0032 | -106.1806
-5 | -0.557 | 0.00566 | -0.0027 | -98.4099
-4.5 | -0.5019 | 0.00555 | -0.0023 | -90.4324
-4 | -0.4464 | 0.00541 | -0.002 | -82.5139
-3.5 | -0.391 | 0.00525 | -0.0017 | -74.4762
-3 | -0.3351 | 0.00516 | -0.0014 | -64.9419
-2.5 | -0.2792 | 0.0051 | -0.0012 | -54.7451
-2 | -0.2234 | 0.00503 | -0.0009 | -44.4135
-1.5 | -0.1675 | 0.00493 | -0.0007 | -33.9757
-1 | -0.1117 | 0.00486 | -0.0005 | -22.9835
-0.5 | -0.056 | 0.00479 | -0.0002 | -11.691
0 | 0 | 0.00481 | 0 | 0
0.5 | 0.0559 | 0.00479 | 0.0002 | 11.6701
1 | 0.1116 | 0.00487 | 0.0005 | 22.9158
1.5 | 0.1674 | 0.00493 | 0.0007 | 33.9554
2 | 0.2234 | 0.00504 | 0.0009 | 44.3254
2.5 | 0.2791 | 0.0051 | 0.0012 | 54.7255
3 | 0.335 | 0.00516 | 0.0014 | 64.9225
3.5 | 0.3909 | 0.00525 | 0.0017 | 74.4571
4 | 0.4464 | 0.0054 | 0.002 | 82.6667
4.5 | 0.5018 | 0.00555 | 0.0024 | 90.4144
5 | 0.5569 | 0.00566 | 0.0028 | 98.3922
5.5 | 0.6115 | 0.00576 | 0.0033 | 106.1632
6 | 0.6659 | 0.00587 | 0.0038 | 113.4412
6.5 | 0.7185 | 0.00597 | 0.0048 | 120.3518
7 | 0.7768 | 0.00621 | 0.0045 | 125.0886
7.5 | 0.8411 | 0.00655 | 0.0028 | 128.4122
8 | 0.9016 | 0.00699 | 0.002 | 128.9843
8.5 | 0.9553 | 0.00734 | 0.0027 | 130.1499
9 | 1.0076 | 0.00774 | 0.0036 | 130.1809
9.5 | 1.0593 | 0.00823 | 0.0047 | 128.712
10 | 1.1107 | 0.00882 | 0.0057 | 125.9297
11 | 1.2142 | 0.00991 | 0.0076 | 122.5227
11.5 | 1.2659 | 0.01046 | 0.0085 | 121.0229
12 | 1.3169 | 0.01107 | 0.0095 | 118.9612
12.5 | 1.3674 | 0.01172 | 0.0105 | 116.6724
13 | 1.4172 | 0.01243 | 0.0116 | 114.0145
13.5 | 1.4658 | 0.01325 | 0.0128 | 110.6264
14 | 1.5119 | 0.0143 | 0.0143 | 105.7273
14.5 | 1.556 | 0.01549 | 0.016 | 100.4519
15 | 1.595 | 0.01712 | 0.0182 | 93.1659
15.5 | 1.6334 | 0.01861 | 0.0205 | 87.77
16 | 1.6697 | 0.02008 | 0.0229 | 83.1524
16.5 | 1.6985 | 0.02191 | 0.0261 | 77.5217
17 | 1.7227 | 0.02368 | 0.0297 | 72.7492
17.5 | 1.707 | 0.02637 | 0.038 | 64.7327
18 | 1.7135 | 0.02966 | 0.0396 | 57.7714
18.5 | 1.7217 | 0.03577 | 0.0348 | 48.1325
19 | 1.6874 | 0.04834 | 0.0253 | 34.9069
19.5 | 1.6082 | 0.06834 | 0.0119 | 23.5323

## 125. Re 14M Mach 0.25 (1)
BIGFOIL.COM POLAR EXPORT
FAD07
FAD07 |  |  |  | Cl Max: | 0.836 | at alpha= | 8.5 | deg
JavaFoil+Calcfoil stall+Eppler ext transition |  |  |  | L/D Max: | 104.53 | at alpha= | 6.5 | deg
Re: | 14000000 |  |  | Cd Min: | 0.00493 | at alpha= | 0.5 | deg
Mach: | 0.25 |  |  | Cl=0 at alpha= | 0 | deg
|  |  |  | @ Cl=0.1, Cd= | 0.0050297
|  |  |  | @ Cl=0.4, Cd= | 0.08758
|  |  |  | @ Cl=0.6, Cd= | 0.08758
alpha (deg) | Cl | Cd | Cm | Cl/Cd
-13.5 | -0.294 | 0.08744 | 0.006 | -3.359
-13 | -0.364 | 0.08212 | 0.006 | -4.43
-12.5 | -0.429 | 0.07582 | 0.006 | -5.653
-12 | -0.49 | 0.06798 | 0.006 | -7.209
-11.5 | -0.548 | 0.06001 | 0.006 | -9.124
-11 | -0.619 | 0.04018 | 0.007 | -15.415
-10.5 | -0.703 | 0.02046 | 0.007 | -34.372
-10 | -0.785 | 0.0112 | 0.007 | -70.064
-9.5 | -0.81 | 0.01042 | 0.007 | -77.741
-9 | -0.823 | 0.00957 | 0.007 | -86.028
-8.5 | -0.825 | 0.00885 | 0.006 | -93.225
-8 | -0.817 | 0.00841 | 0.006 | -97.113
-7.5 | -0.798 | 0.00825 | 0.006 | -96.71
-7 | -0.771 | 0.00768 | 0.005 | -100.27
-6.5 | -0.735 | 0.00725 | 0.005 | -101.465
-6 | -0.694 | 0.00693 | 0.005 | -100.124
-5.5 | -0.647 | 0.00663 | 0.004 | -97.574
-5 | -0.595 | 0.00646 | 0.004 | -92.089
-4.5 | -0.54 | 0.00621 | 0.003 | -86.868
-4 | -0.483 | 0.00602 | 0.003 | -80.181
-3.5 | -0.424 | 0.00582 | 0.003 | -72.944
-3 | -0.365 | 0.0056 | 0.002 | -65.072
-2.5 | -0.304 | 0.00546 | 0.002 | -55.792
-2 | -0.244 | 0.00536 | 0.002 | -45.532
-1.5 | -0.183 | 0.00529 | 0.001 | -34.624
-1 | -0.122 | 0.00517 | 0.001 | -23.637
-0.5 | -0.061 | 0.005 | 0 | -12.204
0 | 0 | 0.00494 | 0 | 0
0.5 | 0.062 | 0.00493 | 0 | 12.523
1 | 0.123 | 0.00509 | -0.001 | 24.25
1.5 | 0.185 | 0.00521 | -0.001 | 35.526
2 | 0.247 | 0.00528 | -0.002 | 46.723
2.5 | 0.308 | 0.00538 | -0.002 | 57.268
3 | 0.369 | 0.00552 | -0.002 | 66.812
3.5 | 0.429 | 0.00573 | -0.003 | 74.906
4 | 0.488 | 0.00593 | -0.003 | 82.36
4.5 | 0.546 | 0.00611 | -0.003 | 89.28
5 | 0.601 | 0.00635 | -0.004 | 94.676
5.5 | 0.654 | 0.00652 | -0.004 | 100.394
6 | 0.702 | 0.00681 | -0.005 | 103.07
6.5 | 0.744 | 0.00712 | -0.005 | 104.53
7 | 0.78 | 0.00755 | -0.005 | 103.355
7.5 | 0.808 | 0.0081 | -0.006 | 99.762
8 | 0.827 | 0.0083 | -0.006 | 99.665
8.5 | 0.836 | 0.00867 | -0.006 | 96.438
9 | 0.834 | 0.00936 | -0.007 | 89.159
9.5 | 0.821 | 0.00984 | -0.007 | 83.451
10 | 0.797 | 0.01091 | -0.007 | 73.045
10.5 | 0.667 | 0.0342 | -0.006 | 19.519
11 | 0.618 | 0.04102 | -0.006 | 15.066
11.5 | 0.548 | 0.06001 | -0.006 | 9.124
12 | 0.49 | 0.06785 | -0.006 | 7.225
12.5 | 0.429 | 0.07558 | -0.006 | 5.672
13 | 0.364 | 0.08245 | -0.006 | 4.409
13.5 | 0.294 | 0.08758 | -0.006 | 3.352

## 126. Re 14M Mach 0.25 (2)
BIGFOIL.COM POLAR EXPORT
FAD07
FAD07 |  |  |  | Cl Max: | 1.5004 | at alpha= | 14 | deg
XFOIL ncrit=9 |  |  |  | L/D Max: | 128.849 | at alpha= | 8 | deg
Re: | 14000000 |  |  | Cd Min: | 0.20568 | at alpha= | 19 | deg
Mach: | 0.25 |  |  | Cl=0 at alpha= | 0 | deg
|  |  |  | @ Cl=0.1, Cd= | 0.004859
|  |  |  | @ Cl=0.4, Cd= | 0.0052921
|  |  |  | @ Cl=0.6, Cd= | 0.0057851
alpha (deg) | Cl | Cd | Cm | Cl/Cd
-19 | -0.9582 | 0.20014 | 0.0658 | -4.7876
-18.5 | -0.9694 | 0.18558 | 0.0568 | -5.2236
-18 | -1.0022 | 0.16649 | 0.0447 | -6.0196
-17.5 | -1.0823 | 0.13944 | 0.0271 | -7.7618
-17 | -1.2016 | 0.1137 | 0.0139 | -10.5682
-16.5 | -1.2935 | 0.09235 | 0.0019 | -14.0065
-16 | -1.3578 | 0.07477 | -0.0079 | -18.1597
-15.5 | -1.4172 | 0.05662 | -0.0201 | -25.03
-15 | -1.4509 | 0.04147 | -0.0337 | -34.9867
-14.5 | -1.4738 | 0.0301 | -0.0447 | -48.9635
-14 | -1.5011 | 0.02551 | -0.0373 | -58.8436
-13.5 | -1.4975 | 0.02095 | -0.0315 | -71.4797
-13 | -1.4717 | 0.01741 | -0.0269 | -84.5319
-12.5 | -1.4298 | 0.01512 | -0.0233 | -94.5635
-12 | -1.381 | 0.01345 | -0.0204 | -102.6766
-11.5 | -1.3286 | 0.0122 | -0.0179 | -108.9016
-11 | -1.274 | 0.01123 | -0.0157 | -113.4461
-10.5 | -1.2182 | 0.01044 | -0.0137 | -116.6858
-10 | -1.1622 | 0.00974 | -0.0119 | -119.3224
-9.5 | -1.1064 | 0.00908 | -0.0101 | -121.8502
-9 | -1.0514 | 0.00838 | -0.0082 | -125.4654
-8.5 | -0.9963 | 0.00777 | -0.0064 | -128.2239
-8 | -0.9406 | 0.0073 | -0.0049 | -128.8493
-7.5 | -0.8759 | 0.00689 | -0.0053 | -127.1263
-7 | -0.8092 | 0.00642 | -0.0064 | -126.0436
-6.5 | -0.7454 | 0.00616 | -0.0068 | -121.0065
-5.5 | -0.6338 | 0.00585 | -0.0045 | -108.3419
-5 | -0.5767 | 0.00574 | -0.0037 | -100.4704
-4.5 | -0.5194 | 0.00561 | -0.0031 | -92.5847
-4 | -0.4616 | 0.00545 | -0.0026 | -84.6972
-3.5 | -0.4039 | 0.0053 | -0.0022 | -76.2075
-3 | -0.3461 | 0.00518 | -0.0018 | -66.8147
-2.5 | -0.2882 | 0.00512 | -0.0015 | -56.2891
-2 | -0.2306 | 0.00504 | -0.0011 | -45.754
-1.5 | -0.1727 | 0.00495 | -0.0008 | -34.8889
-1 | -0.1152 | 0.00488 | -0.0005 | -23.6066
-0.5 | -0.0577 | 0.00481 | -0.0003 | -11.9958
0 | 0 | 0.00481 | 0 | 0
0.5 | 0.0576 | 0.0048 | 0.0003 | 12
1 | 0.1151 | 0.00488 | 0.0006 | 23.5861
1.5 | 0.1726 | 0.00495 | 0.0009 | 34.8687
2 | 0.2305 | 0.00504 | 0.0011 | 45.7341
2.5 | 0.2881 | 0.00512 | 0.0015 | 56.2695
3 | 0.346 | 0.00518 | 0.0018 | 66.7954
3.5 | 0.4038 | 0.0053 | 0.0022 | 76.1887
4 | 0.4615 | 0.00546 | 0.0026 | 84.5238
4.5 | 0.5193 | 0.00561 | 0.0031 | 92.5668
5 | 0.5766 | 0.00574 | 0.0038 | 100.453
5.5 | 0.6337 | 0.00585 | 0.0045 | 108.3248
6 | 0.6904 | 0.00601 | 0.0054 | 114.8752
6.5 | 0.7453 | 0.00616 | 0.0068 | 120.9903
7 | 0.8096 | 0.00641 | 0.0063 | 126.3027
7.5 | 0.876 | 0.00689 | 0.0053 | 127.1408
8 | 0.9406 | 0.0073 | 0.0049 | 128.8493
8.5 | 0.9962 | 0.00779 | 0.0065 | 127.8819
9 | 1.0514 | 0.00838 | 0.0082 | 125.4654
9.5 | 1.1064 | 0.00908 | 0.0101 | 121.8502
10.5 | 1.2182 | 0.01043 | 0.0137 | 116.7977
11 | 1.2737 | 0.01126 | 0.0157 | 113.1172
11.5 | 1.3285 | 0.0122 | 0.0179 | 108.8934
12 | 1.3809 | 0.01347 | 0.0204 | 102.5167
12.5 | 1.4297 | 0.01512 | 0.0234 | 94.5569
13 | 1.4714 | 0.01744 | 0.0269 | 84.3693
13.5 | 1.4983 | 0.02088 | 0.0315 | 71.7577
14 | 1.5004 | 0.02557 | 0.0373 | 58.6781
14.5 | 1.4723 | 0.03033 | 0.0444 | 48.5427
15 | 1.4392 | 0.04346 | 0.0313 | 33.1155
15.5 | 1.4095 | 0.05805 | 0.0186 | 24.2808
16 | 1.3625 | 0.0742 | 0.0081 | 18.3625
16.5 | 1.2814 | 0.09443 | -0.0035 | 13.5698
17 | 1.1982 | 0.11458 | -0.0148 | 10.4573
17.5 | 1.0692 | 0.14244 | -0.0294 | 7.5063
18 | 1.0041 | 0.16625 | -0.0446 | 6.0397
18.5 | 0.9747 | 0.18436 | -0.0561 | 5.2869
19 | 0.9423 | 0.20568 | -0.0689 | 4.5814

## 127. Re 14M Mach 0.50 (1)
BIGFOIL.COM POLAR EXPORT
FAD07
FAD07 |  |  |  | Cl Max: | 1.099 | at alpha= | 20 | deg
JavaFoil+Calcfoil stall+Eppler ext transition |  |  |  | L/D Max: | 92.997 | at alpha= | 5 | deg
Re: | 14000000 |  |  | Cd Min: | 0.00513 | at alpha= | 0.5 | deg
Mach: | 0.5 |  |  | Cl=0 at alpha= | 0 | deg
|  |  |  | @ Cl=0.1, Cd= | 0.0051929
|  |  |  | @ Cl=0.4, Cd= | 0.0057721
|  |  |  | @ Cl=0.6, Cd= | 0.0067403
alpha (deg) | Cl | Cd | Cm | Cl/Cd
-20 | -1.098 | 0.18009 | 0.01 | -6.097
-19.5 | -1.071 | 0.167 | 0.01 | -6.414
-19 | -1.044 | 0.16289 | 0.009 | -6.411
-18.5 | -1.017 | 0.15534 | 0.009 | -6.545
-18 | -0.991 | 0.14529 | 0.009 | -6.822
-17.5 | -0.965 | 0.13981 | 0.009 | -6.899
-17 | -0.936 | 0.1348 | 0.008 | -6.946
-16.5 | -0.909 | 0.12854 | 0.008 | -7.073
-16 | -0.883 | 0.11781 | 0.008 | -7.497
-15.5 | -0.862 | 0.10215 | 0.008 | -8.438
-15 | -0.833 | 0.09834 | 0.008 | -8.466
-14.5 | -0.812 | 0.08717 | 0.008 | -9.311
-14 | -0.803 | 0.06863 | 0.009 | -11.702
-13.5 | -0.749 | 0.08932 | 0.007 | -8.384
-13 | -0.734 | 0.07312 | 0.007 | -10.04
-12.5 | -0.736 | 0.04966 | 0.008 | -14.822
-12 | -0.669 | 0.07491 | 0.006 | -8.936
-11.5 | -0.661 | 0.05668 | 0.007 | -11.657
-11 | -0.694 | 0.02312 | 0.008 | -29.997
-10.5 | -0.587 | 0.06406 | 0.005 | -9.164
-10 | -0.621 | 0.02535 | 0.007 | -24.474
-9.5 | -0.529 | 0.05965 | 0.005 | -8.875
-9 | -0.548 | 0.02825 | 0.006 | -19.381
-8.5 | -0.575 | 0.0108 | 0.007 | -53.26
-8 | -0.505 | 0.01893 | 0.006 | -26.665
-7.5 | -0.509 | 0.01016 | 0.006 | -50.055
-7 | -0.475 | 0.00984 | 0.006 | -48.269
-6.5 | -0.572 | 0.00926 | 0.005 | -61.828
-6 | -0.698 | 0.00852 | 0.005 | -81.84
-5.5 | -0.689 | 0.00776 | 0.005 | -88.727
-5 | -0.648 | 0.00713 | 0.004 | -90.84
-4.5 | -0.595 | 0.00675 | 0.004 | -88.114
-4 | -0.535 | 0.00655 | 0.003 | -81.713
-3.5 | -0.472 | 0.00616 | 0.003 | -76.629
-3 | -0.407 | 0.00585 | 0.003 | -69.541
-2.5 | -0.34 | 0.00572 | 0.002 | -59.472
-2 | -0.272 | 0.00557 | 0.002 | -48.941
-1.5 | -0.205 | 0.00546 | 0.001 | -37.458
-1 | -0.136 | 0.00535 | 0.001 | -25.507
-0.5 | -0.068 | 0.0052 | 0 | -13.137
0 | 0 | 0.00515 | 0 | 0
0.5 | 0.069 | 0.00513 | 0 | 13.453
1 | 0.138 | 0.00527 | -0.001 | 26.161
1.5 | 0.207 | 0.00538 | -0.001 | 38.423
2 | 0.276 | 0.00552 | -0.002 | 49.953
2.5 | 0.344 | 0.00563 | -0.002 | 61.028
3 | 0.411 | 0.0058 | -0.003 | 70.959
3.5 | 0.478 | 0.00607 | -0.003 | 78.698
4 | 0.542 | 0.00646 | -0.003 | 83.891
4.5 | 0.602 | 0.00675 | -0.004 | 89.117
5 | 0.655 | 0.00705 | -0.004 | 92.997
5.5 | 0.697 | 0.00753 | -0.005 | 92.532
6 | 0.706 | 0.0081 | -0.005 | 87.206
6.5 | 0.58 | 0.00914 | -0.005 | 63.449
7 | 0.481 | 0.00966 | -0.006 | 49.849
7.5 | 0.516 | 0.00973 | -0.006 | 53.007
8 | 0.503 | 0.01968 | -0.006 | 25.538
8.5 | 0.584 | 0.01097 | -0.007 | 53.187
9 | 0.538 | 0.03292 | -0.006 | 16.341
9.5 | 0.528 | 0.06159 | -0.004 | 8.568
10 | 0.614 | 0.02788 | -0.007 | 22.034
10.5 | 0.587 | 0.06345 | -0.005 | 9.258
11 | 0.684 | 0.02645 | -0.008 | 25.873
11.5 | 0.667 | 0.05221 | -0.007 | 12.784
12 | 0.668 | 0.07661 | -0.006 | 8.72
12.5 | 0.743 | 0.0454 | -0.008 | 16.374
13 | 0.736 | 0.07155 | -0.007 | 10.287
13.5 | 0.748 | 0.09076 | -0.006 | 8.244
14 | 0.817 | 0.05918 | -0.009 | 13.811
14.5 | 0.817 | 0.0828 | -0.008 | 9.868
15 | 0.834 | 0.09678 | -0.008 | 8.617
15.5 | 0.862 | 0.10204 | -0.008 | 8.45
16 | 0.883 | 0.11856 | -0.008 | 7.448
16.5 | 0.909 | 0.12791 | -0.008 | 7.107
17 | 0.937 | 0.13144 | -0.008 | 7.129
17.5 | 0.965 | 0.13651 | -0.009 | 7.071
18 | 0.991 | 0.14893 | -0.009 | 6.653
18.5 | 1.016 | 0.15916 | -0.009 | 6.385
19 | 1.044 | 0.16354 | -0.009 | 6.383
19.5 | 1.071 | 0.16883 | -0.009 | 6.344
20 | 1.099 | 0.17732 | -0.01 | 6.196

## 128. Re 14M Mach 0.50 (2)
BIGFOIL.COM POLAR EXPORT
FAD07
FAD07 |  |  |  | Cl Max: | 0.988 | at alpha= | 20 | deg
XFOIL ncrit=9 |  |  |  | L/D Max: | 121.08 | at alpha= | 6.5 | deg
Re: | 14000000 |  |  | Cd Min: | 0.28719 | at alpha= | 20 | deg
Mach: | 0.5 |  |  | Cl=0 at alpha= | 0.0007657 | deg
|  |  |  | @ Cl=0.1, Cd= | 0.0049078
|  |  |  | @ Cl=0.4, Cd= | 0.0053607
|  |  |  | @ Cl=0.6, Cd= | 0.0059615
alpha (deg) | Cl | Cd | Cm | Cl/Cd
-20 | -0.9878 | 0.28642 | 0.1117 | -3.4488
-19.5 | -0.9668 | 0.2774 | 0.1065 | -3.4852
-19 | -0.9459 | 0.26822 | 0.1012 | -3.5266
-18.5 | -0.9255 | 0.25845 | 0.0959 | -3.581
-18 | -0.9066 | 0.24758 | 0.0903 | -3.6618
-17.5 | -0.8879 | 0.23721 | 0.0849 | -3.7431
-17 | -0.8674 | 0.22844 | 0.0799 | -3.7971
-16.5 | -0.8497 | 0.21845 | 0.0745 | -3.8897
-16 | -0.8308 | 0.20945 | 0.0695 | -3.9666
-15.5 | -0.8155 | 0.19895 | 0.064 | -4.099
-15 | -0.8034 | 0.18764 | 0.0582 | -4.2816
-14.5 | -0.7937 | 0.17647 | 0.0525 | -4.4976
-14 | -0.7886 | 0.16495 | 0.0467 | -4.7808
-13.5 | -0.7874 | 0.15397 | 0.0418 | -5.114
-13 | -0.7977 | 0.1427 | 0.0378 | -5.59
-12.5 | -0.8058 | 0.13181 | 0.0334 | -6.1133
-12 | -0.8119 | 0.12139 | 0.029 | -6.6884
-11.5 | -0.8216 | 0.11059 | 0.0239 | -7.4292
-11 | -0.8341 | 0.09965 | 0.0183 | -8.3703
-10.5 | -0.848 | 0.08871 | 0.0123 | -9.5592
-10 | -0.8636 | 0.07769 | 0.0057 | -11.116
-9.5 | -0.8797 | 0.06655 | -0.0015 | -13.2186
-9 | -0.8962 | 0.05376 | -0.0102 | -16.6704
-8.5 | -0.9096 | 0.03846 | -0.0287 | -23.6505
-8 | -0.9383 | 0.02937 | -0.0314 | -31.9476
-7.5 | -0.9589 | 0.01979 | -0.0277 | -48.4538
-7 | -0.9482 | 0.01126 | -0.0218 | -84.2096
-6.5 | -0.8743 | 0.00722 | -0.0194 | -121.0942
-6 | -0.8081 | 0.00669 | -0.0147 | -120.7922
-5.5 | -0.7381 | 0.00641 | -0.0118 | -115.1482
-5 | -0.6684 | 0.00616 | -0.0094 | -108.5065
-4.5 | -0.5997 | 0.00596 | -0.0075 | -100.6208
-4 | -0.5312 | 0.00574 | -0.006 | -92.5436
-3.5 | -0.4632 | 0.00554 | -0.0048 | -83.6101
-3 | -0.3961 | 0.00536 | -0.0037 | -73.8993
-2.5 | -0.3289 | 0.00523 | -0.0029 | -62.8872
-2 | -0.2626 | 0.00513 | -0.0022 | -51.1891
-1.5 | -0.1964 | 0.00505 | -0.0016 | -38.8911
-1 | -0.1308 | 0.00495 | -0.001 | -26.4242
-0.5 | -0.0653 | 0.00487 | -0.0005 | -13.4086
0 | -0.0001 | 0.00484 | 0 | -0.020661
0.5 | 0.0652 | 0.00486 | 0.0005 | 13.4156
1 | 0.1307 | 0.00495 | 0.001 | 26.404
1.5 | 0.1963 | 0.00505 | 0.0016 | 38.8713
2 | 0.2625 | 0.00514 | 0.0022 | 51.07
2.5 | 0.3289 | 0.00522 | 0.0029 | 63.0077
3 | 0.396 | 0.00535 | 0.0038 | 74.0187
3.5 | 0.4631 | 0.00553 | 0.0048 | 83.7432
4 | 0.5311 | 0.00574 | 0.006 | 92.5261
4.5 | 0.5995 | 0.00596 | 0.0076 | 100.5872
5 | 0.6684 | 0.00616 | 0.0095 | 108.5065
5.5 | 0.738 | 0.00641 | 0.0118 | 115.1326
6 | 0.8081 | 0.00669 | 0.0147 | 120.7922
6.5 | 0.8742 | 0.00722 | 0.0194 | 121.0803
7 | 0.9483 | 0.01128 | 0.0217 | 84.0691
7.5 | 0.9576 | 0.01994 | 0.0278 | 48.0241
8 | 0.9378 | 0.02943 | 0.0314 | 31.8654
8.5 | 0.9098 | 0.03849 | 0.0286 | 23.6373
9 | 0.896 | 0.0539 | 0.0101 | 16.6234
9.5 | 0.8811 | 0.06647 | 0.0014 | 13.2556
10 | 0.8629 | 0.07796 | -0.0061 | 11.0685
10.5 | 0.8486 | 0.08879 | -0.0125 | 9.5574
11 | 0.8324 | 0.1001 | -0.0188 | 8.3157
11.5 | 0.8234 | 0.11053 | -0.024 | 7.4496
12 | 0.811 | 0.12186 | -0.0295 | 6.6552
12.5 | 0.8047 | 0.13242 | -0.0341 | 6.0769
13 | 0.8023 | 0.14227 | -0.0379 | 5.6393
13.5 | 0.792 | 0.15348 | -0.0419 | 5.1603
14 | 0.7903 | 0.16491 | -0.0469 | 4.7923
14.5 | 0.7936 | 0.17684 | -0.0528 | 4.4877
15 | 0.8017 | 0.1887 | -0.0588 | 4.2485
15.5 | 0.8154 | 0.19938 | -0.0642 | 4.0897
16 | 0.8315 | 0.20953 | -0.0696 | 3.9684
16.5 | 0.8494 | 0.21911 | -0.0747 | 3.8766
17 | 0.868 | 0.2286 | -0.08 | 3.797
17.5 | 0.8875 | 0.238 | -0.0851 | 3.729
18 | 0.9071 | 0.24773 | -0.0904 | 3.6616
18.5 | 0.926 | 0.25856 | -0.0959 | 3.5814
19 | 0.9463 | 0.26852 | -0.1012 | 3.5241
19.5 | 0.9672 | 0.27777 | -0.1065 | 3.482
20 | 0.988 | 0.28719 | -0.1118 | 3.4402

## 129. Re 16M Mach 0.00 (1)
BIGFOIL.COM POLAR EXPORT
FAD07
FAD07 |  |  |  | Cl Max: | 0.903 | at alpha= | 10.5 | deg
JavaFoil+Calcfoil stall+Eppler ext transition |  |  |  | L/D Max: | 110.114 | at alpha= | 7.5 | deg
Re: | 16000000 |  |  | Cd Min: | 0.00492 | at alpha= | 0 | deg
Mach: | 0 |  |  | Cl=0 at alpha= | 0 | deg
|  |  |  | @ Cl=0.1, Cd= | 0.0050267
|  |  |  | @ Cl=0.4, Cd= | 0.005462
|  |  |  | @ Cl=0.6, Cd= | 0.09958
alpha (deg) | Cl | Cd | Cm | Cl/Cd
-15.5 | -0.566 | 0.09958 | 0.007 | -5.685
-15 | -0.592 | 0.09276 | 0.007 | -6.381
-14.5 | -0.618 | 0.08596 | 0.007 | -7.189
-14 | -0.648 | 0.07515 | 0.007 | -8.622
-13.5 | -0.682 | 0.06233 | 0.007 | -10.934
-13 | -0.714 | 0.05129 | 0.007 | -13.93
-12.5 | -0.755 | 0.03716 | 0.008 | -20.316
-12 | -0.802 | 0.02378 | 0.008 | -33.714
-11.5 | -0.868 | 0.01265 | 0.008 | -68.607
-11 | -0.885 | 0.01109 | 0.008 | -79.774
-10.5 | -0.891 | 0.0101 | 0.008 | -88.137
-10 | -0.891 | 0.00965 | 0.007 | -92.27
-9.5 | -0.885 | 0.00912 | 0.007 | -96.987
-9 | -0.872 | 0.00864 | 0.007 | -100.953
-8.5 | -0.854 | 0.0082 | 0.006 | -104.144
-8 | -0.83 | 0.00788 | 0.006 | -105.226
-7.5 | -0.799 | 0.00748 | 0.005 | -106.838
-7 | -0.764 | 0.00726 | 0.005 | -105.246
-6.5 | -0.723 | 0.00697 | 0.005 | -103.735
-6 | -0.679 | 0.00663 | 0.004 | -102.275
-5.5 | -0.63 | 0.00639 | 0.004 | -98.56
-5 | -0.578 | 0.00617 | 0.004 | -93.765
-4.5 | -0.524 | 0.00609 | 0.003 | -86.068
-4 | -0.468 | 0.00584 | 0.003 | -80.162
-3.5 | -0.411 | 0.00559 | 0.003 | -73.629
-3 | -0.353 | 0.00544 | 0.002 | -65.007
-2.5 | -0.295 | 0.00531 | 0.002 | -55.599
-2 | -0.236 | 0.00523 | 0.001 | -45.159
-1.5 | -0.177 | 0.00514 | 0.001 | -34.534
-1 | -0.118 | 0.00514 | 0.001 | -23.029
-0.5 | -0.059 | 0.00501 | 0 | -11.814
0 | 0 | 0.00492 | 0 | 0
0.5 | 0.06 | 0.00494 | 0 | 12.103
1 | 0.12 | 0.00507 | -0.001 | 23.596
1.5 | 0.179 | 0.00507 | -0.001 | 35.385
2 | 0.239 | 0.00516 | -0.001 | 46.282
2.5 | 0.298 | 0.00523 | -0.002 | 57.002
3 | 0.357 | 0.00536 | -0.002 | 66.666
3.5 | 0.416 | 0.0055 | -0.003 | 75.533
4 | 0.473 | 0.00575 | -0.003 | 82.244
4.5 | 0.53 | 0.006 | -0.003 | 88.34
5 | 0.585 | 0.00607 | -0.004 | 96.309
5.5 | 0.637 | 0.00629 | -0.004 | 101.294
6 | 0.686 | 0.00652 | -0.004 | 105.18
6.5 | 0.731 | 0.00685 | -0.005 | 106.753
7 | 0.773 | 0.00713 | -0.005 | 108.38
7.5 | 0.809 | 0.00734 | -0.005 | 110.114
8 | 0.839 | 0.00773 | -0.006 | 108.557
8.5 | 0.864 | 0.00804 | -0.006 | 107.574
9 | 0.883 | 0.00846 | -0.007 | 104.433
9.5 | 0.896 | 0.00892 | -0.007 | 100.48
10 | 0.902 | 0.00942 | -0.007 | 95.783
10.5 | 0.903 | 0.00984 | -0.008 | 91.701
11 | 0.898 | 0.01077 | -0.008 | 83.312
11.5 | 0.868 | 0.01265 | -0.008 | 68.607
12 | 0.802 | 0.02378 | -0.008 | 33.714
12.5 | 0.755 | 0.03716 | -0.008 | 20.316
13 | 0.714 | 0.05129 | -0.007 | 13.93
13.5 | 0.682 | 0.06233 | -0.007 | 10.934
14 | 0.648 | 0.07515 | -0.007 | 8.622
14.5 | 0.618 | 0.08596 | -0.007 | 7.189
15 | 0.592 | 0.09276 | -0.007 | 6.381
15.5 | 0.566 | 0.09958 | -0.007 | 5.685

## 130. Re 16M Mach 0.00 (2)
BIGFOIL.COM POLAR EXPORT
FAD07
FAD07 |  |  |  | Cl Max: | 1.7961 | at alpha= | 19.5 | deg
XFOIL ncrit=9 |  |  |  | L/D Max: | 134.029 | at alpha= | 9 | deg
Re: | 16000000 |  |  | Cd Min: | 0.04491 | at alpha= | -20 | deg
Mach: | 0 |  |  | Cl=0 at alpha= | 0 | deg
|  |  |  | @ Cl=0.1, Cd= | 0.0048361
|  |  |  | @ Cl=0.4, Cd= | 0.0052457
|  |  |  | @ Cl=0.6, Cd= | 0.0057118
alpha (deg) | Cl | Cd | Cm | Cl/Cd
-20 | -1.7701 | 0.04491 | -0.0265 | -39.4144
-19.5 | -1.7923 | 0.03495 | -0.0332 | -51.2818
-19 | -1.7872 | 0.02854 | -0.0381 | -62.6209
-18.5 | -1.7831 | 0.02541 | -0.036 | -70.1732
-18 | -1.7847 | 0.02343 | -0.0297 | -76.1716
-17.5 | -1.7707 | 0.02179 | -0.0247 | -81.262
-17 | -1.7423 | 0.02028 | -0.0217 | -85.9122
-16.5 | -1.7084 | 0.01893 | -0.0194 | -90.2483
-16 | -1.6707 | 0.0177 | -0.0174 | -94.3898
-15.5 | -1.6305 | 0.01657 | -0.0157 | -98.4007
-15 | -1.5879 | 0.01555 | -0.0142 | -102.1158
-14.5 | -1.5477 | 0.01409 | -0.0124 | -109.8439
-14 | -1.5023 | 0.01316 | -0.0112 | -114.1565
-13.5 | -1.455 | 0.01238 | -0.0102 | -117.5283
-13 | -1.4065 | 0.0117 | -0.0093 | -120.2137
-12.5 | -1.3572 | 0.01106 | -0.0084 | -122.7125
-12 | -1.3071 | 0.01048 | -0.0076 | -124.7233
-11.5 | -1.2566 | 0.00994 | -0.0068 | -126.4185
-11 | -1.2057 | 0.00942 | -0.0061 | -127.9936
-10.5 | -1.1543 | 0.00895 | -0.0054 | -128.9721
-9.5 | -1.0523 | 0.00792 | -0.0036 | -132.8662
-9 | -1.0012 | 0.00747 | -0.0027 | -134.0295
-8.5 | -0.9494 | 0.0071 | -0.0018 | -133.7183
-8 | -0.8903 | 0.00675 | -0.0026 | -131.8963
-7.5 | -0.8286 | 0.00634 | -0.004 | -130.694
-7 | -0.769 | 0.00612 | -0.0047 | -125.6536
-6.5 | -0.7172 | 0.00597 | -0.0037 | -120.134
-5.5 | -0.6091 | 0.00573 | -0.0028 | -106.3002
-5 | -0.5546 | 0.00562 | -0.0024 | -98.6833
-4.5 | -0.4996 | 0.00549 | -0.0021 | -91.0018
-4 | -0.4444 | 0.00535 | -0.0018 | -83.0654
-3.5 | -0.3891 | 0.00522 | -0.0015 | -74.5402
-3 | -0.3336 | 0.0051 | -0.0013 | -65.4118
-2.5 | -0.2781 | 0.00506 | -0.0011 | -54.9605
-2 | -0.2225 | 0.00498 | -0.0008 | -44.6787
-1.5 | -0.1668 | 0.0049 | -0.0006 | -34.0408
-1 | -0.1111 | 0.00484 | -0.0004 | -22.9545
-0.5 | -0.0557 | 0.00478 | -0.0002 | -11.6527
0 | 0 | 0.0048 | 0 | 0
0.5 | 0.0557 | 0.00478 | 0.0002 | 11.6527
1 | 0.111 | 0.00485 | 0.0005 | 22.8866
1.5 | 0.1667 | 0.0049 | 0.0007 | 34.0204
2 | 0.2224 | 0.00499 | 0.0009 | 44.5691
2.5 | 0.278 | 0.00506 | 0.0011 | 54.9407
3 | 0.3336 | 0.00511 | 0.0013 | 65.2838
3.5 | 0.3891 | 0.00522 | 0.0016 | 74.5402
4 | 0.4443 | 0.00535 | 0.0018 | 83.0467
4.5 | 0.4996 | 0.00549 | 0.0021 | 91.0018
5 | 0.5545 | 0.00562 | 0.0024 | 98.6655
5.5 | 0.609 | 0.00573 | 0.0028 | 106.2827
6.5 | 0.7171 | 0.00597 | 0.0038 | 120.1173
7 | 0.769 | 0.00612 | 0.0047 | 125.6536
7.5 | 0.829 | 0.00634 | 0.0039 | 130.7571
8 | 0.8902 | 0.00675 | 0.0026 | 131.8815
8.5 | 0.9494 | 0.0071 | 0.0018 | 133.7183
9 | 1.0012 | 0.00747 | 0.0027 | 134.0295
9.5 | 1.0523 | 0.00792 | 0.0036 | 132.8662
10 | 1.1029 | 0.00849 | 0.0046 | 129.9058
10.5 | 1.1543 | 0.00894 | 0.0054 | 129.1163
11 | 1.2055 | 0.00943 | 0.0061 | 127.8367
11.5 | 1.2565 | 0.00994 | 0.0069 | 126.4085
12 | 1.307 | 0.01049 | 0.0076 | 124.5949
12.5 | 1.357 | 0.01107 | 0.0084 | 122.5836
13 | 1.4065 | 0.01169 | 0.0093 | 120.3165
13.5 | 1.455 | 0.01238 | 0.0102 | 117.5283
14 | 1.5021 | 0.01317 | 0.0112 | 114.0547
14.5 | 1.5478 | 0.01408 | 0.0124 | 109.929
15 | 1.5878 | 0.01556 | 0.0143 | 102.0437
15.5 | 1.6303 | 0.01659 | 0.0157 | 98.27
16 | 1.6708 | 0.0177 | 0.0174 | 94.3955
16.5 | 1.7078 | 0.01898 | 0.0195 | 89.9789
17 | 1.7423 | 0.02028 | 0.0217 | 85.9122
17.5 | 1.7694 | 0.02189 | 0.0248 | 80.8314
18 | 1.7859 | 0.0234 | 0.0296 | 76.3205
18.5 | 1.785 | 0.02533 | 0.0359 | 70.4698
19 | 1.7888 | 0.02897 | 0.037 | 61.7466
19.5 | 1.7961 | 0.03451 | 0.0334 | 52.0458
20 | 1.7778 | 0.04385 | 0.0271 | 40.5428

## 131. Re 16M Mach 0.10 (1)
BIGFOIL.COM POLAR EXPORT
FAD07
FAD07 |  |  |  | Cl Max: | 0.892 | at alpha= | 10 | deg
JavaFoil+Calcfoil stall+Eppler ext transition |  |  |  | L/D Max: | 109.272 | at alpha= | 7.5 | deg
Re: | 16000000 |  |  | Cd Min: | 0.00492 | at alpha= | 0 | deg
Mach: | 0.1 |  |  | Cl=0 at alpha= | 0 | deg
|  |  |  | @ Cl=0.1, Cd= | 0.0050133
|  |  |  | @ Cl=0.4, Cd= | 0.0054795
|  |  |  | @ Cl=0.6, Cd= | 0.09609
alpha (deg) | Cl | Cd | Cm | Cl/Cd
-15 | -0.545 | 0.09609 | 0.007 | -5.669
-14.5 | -0.575 | 0.08675 | 0.007 | -6.633
-14 | -0.607 | 0.07796 | 0.007 | -7.78
-13.5 | -0.638 | 0.06885 | 0.007 | -9.273
-13 | -0.671 | 0.0594 | 0.007 | -11.299
-12.5 | -0.712 | 0.04535 | 0.007 | -15.691
-12 | -0.755 | 0.0319 | 0.008 | -23.677
-11.5 | -0.819 | 0.01662 | 0.008 | -49.253
-11 | -0.866 | 0.0112 | 0.008 | -77.316
-10.5 | -0.876 | 0.01031 | 0.008 | -84.965
-10 | -0.88 | 0.00984 | 0.007 | -89.411
-9.5 | -0.877 | 0.00917 | 0.007 | -95.638
-9 | -0.868 | 0.00871 | 0.007 | -99.654
-8.5 | -0.852 | 0.00832 | 0.006 | -102.328
-8 | -0.829 | 0.00795 | 0.006 | -104.261
-7.5 | -0.8 | 0.00755 | 0.005 | -105.989
-7 | -0.765 | 0.00724 | 0.005 | -105.719
-6.5 | -0.725 | 0.00693 | 0.005 | -104.665
-6 | -0.681 | 0.00668 | 0.004 | -101.898
-5.5 | -0.633 | 0.00651 | 0.004 | -97.244
-5 | -0.581 | 0.0062 | 0.004 | -93.67
-4.5 | -0.526 | 0.00595 | 0.003 | -88.389
-4 | -0.47 | 0.00586 | 0.003 | -80.318
-3.5 | -0.413 | 0.00559 | 0.003 | -73.896
-3 | -0.355 | 0.00549 | 0.002 | -64.73
-2.5 | -0.296 | 0.00536 | 0.002 | -55.347
-2 | -0.237 | 0.00526 | 0.001 | -45.134
-1.5 | -0.178 | 0.00516 | 0.001 | -34.518
-1 | -0.119 | 0.00512 | 0.001 | -23.225
-0.5 | -0.059 | 0.00501 | 0 | -11.86
0 | 0 | 0.00492 | 0 | 0
0.5 | 0.06 | 0.00494 | 0 | 12.155
1 | 0.12 | 0.00505 | -0.001 | 23.803
1.5 | 0.18 | 0.00509 | -0.001 | 35.379
2 | 0.24 | 0.00519 | -0.001 | 46.271
2.5 | 0.3 | 0.00528 | -0.002 | 56.759
3 | 0.359 | 0.00541 | -0.002 | 66.401
3.5 | 0.418 | 0.00551 | -0.003 | 75.836
4 | 0.476 | 0.00577 | -0.003 | 82.434
4.5 | 0.532 | 0.00586 | -0.003 | 90.772
5 | 0.587 | 0.0061 | -0.004 | 96.243
5.5 | 0.64 | 0.0064 | -0.004 | 99.956
6 | 0.689 | 0.00657 | -0.004 | 104.825
6.5 | 0.734 | 0.00681 | -0.005 | 107.745
7 | 0.774 | 0.00711 | -0.005 | 108.921
7.5 | 0.809 | 0.00741 | -0.006 | 109.272
8 | 0.839 | 0.0078 | -0.006 | 107.593
8.5 | 0.862 | 0.00815 | -0.006 | 105.742
9 | 0.879 | 0.00852 | -0.007 | 103.123
9.5 | 0.888 | 0.00896 | -0.007 | 99.145
10 | 0.892 | 0.0096 | -0.007 | 92.865
10.5 | 0.888 | 0.01004 | -0.008 | 88.447
11 | 0.879 | 0.01088 | -0.008 | 80.765
11.5 | 0.819 | 0.01662 | -0.008 | 49.253
12 | 0.755 | 0.0319 | -0.007 | 23.677
12.5 | 0.712 | 0.04535 | -0.007 | 15.691
13 | 0.671 | 0.0594 | -0.007 | 11.299
13.5 | 0.638 | 0.06885 | -0.007 | 9.273
14 | 0.607 | 0.07796 | -0.007 | 7.78
14.5 | 0.575 | 0.08675 | -0.007 | 6.633
15 | 0.545 | 0.09609 | -0.007 | 5.669

## 132. Re 16M Mach 0.10 (2)
BIGFOIL.COM POLAR EXPORT
FAD07
FAD07 |  |  |  | Cl Max: | 1.7585 | at alpha= | 18.5 | deg
XFOIL ncrit=9 |  |  |  | L/D Max: | 133.617 | at alpha= | 8.5 | deg
Re: | 16000000 |  |  | Cd Min: | 0.08717 | at alpha= | -20 | deg
Mach: | 0.1 |  |  | Cl=0 at alpha= | 0 | deg
|  |  |  | @ Cl=0.1, Cd= | 0.0048353
|  |  |  | @ Cl=0.4, Cd= | 0.0052501
|  |  |  | @ Cl=0.6, Cd= | 0.0057205
alpha (deg) | Cl | Cd | Cm | Cl/Cd
-20 | -1.5355 | 0.08717 | -0.0011 | -17.615
-19.5 | -1.6962 | 0.05442 | -0.0217 | -31.1687
-19 | -1.7524 | 0.03857 | -0.0331 | -45.4343
-18.5 | -1.7559 | 0.03153 | -0.0376 | -55.6898
-18 | -1.7419 | 0.02693 | -0.0401 | -64.6825
-17.5 | -1.7491 | 0.02423 | -0.0342 | -72.1874
-17 | -1.7418 | 0.02234 | -0.0279 | -77.9678
-16.5 | -1.7142 | 0.02062 | -0.0246 | -83.1329
-16 | -1.6802 | 0.0191 | -0.0219 | -87.9686
-15.5 | -1.6422 | 0.01771 | -0.0196 | -92.7273
-15 | -1.6007 | 0.01649 | -0.0177 | -97.071
-14 | -1.5147 | 0.01395 | -0.014 | -108.5806
-13.5 | -1.4684 | 0.0129 | -0.0125 | -113.8295
-13 | -1.4199 | 0.01207 | -0.0113 | -117.6388
-12.5 | -1.37 | 0.01136 | -0.0102 | -120.5986
-12 | -1.3192 | 0.01073 | -0.0092 | -122.945
-11 | -1.2163 | 0.00959 | -0.0073 | -126.83
-10.5 | -1.1642 | 0.0091 | -0.0065 | -127.9341
-9.5 | -1.0606 | 0.00807 | -0.0045 | -131.425
-9 | -1.009 | 0.00756 | -0.0034 | -133.4656
-8.5 | -0.9567 | 0.00716 | -0.0024 | -133.6173
-8 | -0.8971 | 0.00681 | -0.0031 | -131.7327
-7.5 | -0.8349 | 0.00639 | -0.0043 | -130.6573
-7 | -0.7744 | 0.00615 | -0.0051 | -125.9187
-6.5 | -0.7221 | 0.006 | -0.0041 | -120.35
-5.5 | -0.6131 | 0.00575 | -0.003 | -106.6261
-5 | -0.5582 | 0.00563 | -0.0026 | -99.1474
-4.5 | -0.5028 | 0.0055 | -0.0022 | -91.4182
-4 | -0.4471 | 0.00536 | -0.0019 | -83.4142
-3.5 | -0.3915 | 0.00523 | -0.0016 | -74.8566
-3 | -0.3356 | 0.00511 | -0.0014 | -65.6751
-2.5 | -0.2797 | 0.00506 | -0.0011 | -55.2767
-2 | -0.2238 | 0.00499 | -0.0009 | -44.8497
-1.5 | -0.1677 | 0.0049 | -0.0007 | -34.2245
-1 | -0.1118 | 0.00484 | -0.0004 | -23.0992
-0.5 | -0.056 | 0.00478 | -0.0002 | -11.7155
0 | 0 | 0.0048 | 0 | 0
0.5 | 0.056 | 0.00478 | 0.0002 | 11.7155
1 | 0.1117 | 0.00485 | 0.0005 | 23.0309
1.5 | 0.1677 | 0.0049 | 0.0007 | 34.2245
2 | 0.2237 | 0.00499 | 0.0009 | 44.8297
2.5 | 0.2796 | 0.00506 | 0.0011 | 55.2569
3 | 0.3356 | 0.00511 | 0.0014 | 65.6751
3.5 | 0.3914 | 0.00523 | 0.0016 | 74.8375
4 | 0.4471 | 0.00536 | 0.0019 | 83.4142
4.5 | 0.5027 | 0.0055 | 0.0022 | 91.4
5.5 | 0.613 | 0.00575 | 0.003 | 106.6087
6.5 | 0.722 | 0.006 | 0.0041 | 120.3333
7.5 | 0.8353 | 0.00639 | 0.0042 | 130.7199
8 | 0.8971 | 0.00681 | 0.0031 | 131.7327
8.5 | 0.9567 | 0.00716 | 0.0024 | 133.6173
9 | 1.0089 | 0.00757 | 0.0034 | 133.2761
9.5 | 1.0606 | 0.00807 | 0.0045 | 131.425
11 | 1.2162 | 0.00961 | 0.0074 | 126.5557
12 | 1.3191 | 0.01073 | 0.0092 | 122.9357
12.5 | 1.3699 | 0.01137 | 0.0102 | 120.4837
13 | 1.4198 | 0.01207 | 0.0113 | 117.6305
13.5 | 1.4685 | 0.01288 | 0.0125 | 114.014
14 | 1.5142 | 0.014 | 0.0141 | 108.1571
15 | 1.6004 | 0.01652 | 0.0177 | 96.8765
15.5 | 1.6419 | 0.01774 | 0.0197 | 92.5536
16 | 1.6803 | 0.01909 | 0.0219 | 88.0199
16.5 | 1.7131 | 0.02071 | 0.0247 | 82.7185
17 | 1.7418 | 0.02234 | 0.0279 | 77.9678
17.5 | 1.7439 | 0.02448 | 0.0347 | 71.2377
18 | 1.7438 | 0.02683 | 0.0399 | 64.9944
18.5 | 1.7585 | 0.03127 | 0.0377 | 56.236
19 | 1.744 | 0.0399 | 0.0319 | 43.7093
19.5 | 1.7065 | 0.05294 | 0.0226 | 32.2346
20 | 1.5785 | 0.08045 | 0.005 | 19.6209

## 133. Re 16M Mach 0.25 (1)
BIGFOIL.COM POLAR EXPORT
FAD07
FAD07 |  |  |  | Cl Max: | 0.836 | at alpha= | 8.5 | deg
JavaFoil+Calcfoil stall+Eppler ext transition |  |  |  | L/D Max: | 105.762 | at alpha= | 7 | deg
Re: | 16000000 |  |  | Cd Min: | 0.00494 | at alpha= | 0 | deg
Mach: | 0.25 |  |  | Cl=0 at alpha= | 0 | deg
|  |  |  | @ Cl=0.1, Cd= | 0.0050285
|  |  |  | @ Cl=0.4, Cd= | 0.08643
|  |  |  | @ Cl=0.6, Cd= | 0.08643
alpha (deg) | Cl | Cd | Cm | Cl/Cd
-13.5 | -0.294 | 0.0863 | 0.006 | -3.407
-13 | -0.364 | 0.08072 | 0.006 | -4.514
-12.5 | -0.429 | 0.07424 | 0.006 | -5.785
-12 | -0.492 | 0.06596 | 0.006 | -7.455
-11.5 | -0.551 | 0.0567 | 0.006 | -9.724
-11 | -0.629 | 0.03495 | 0.007 | -17.987
-10.5 | -0.718 | 0.01656 | 0.007 | -43.346
-10 | -0.785 | 0.01102 | 0.007 | -71.264
-9.5 | -0.81 | 0.01028 | 0.007 | -78.748
-9 | -0.823 | 0.00953 | 0.007 | -86.381
-8.5 | -0.826 | 0.00877 | 0.006 | -94.184
-8 | -0.817 | 0.00836 | 0.006 | -97.76
-7.5 | -0.798 | 0.00814 | 0.006 | -98.055
-7 | -0.771 | 0.00751 | 0.005 | -102.585
-6.5 | -0.735 | 0.00717 | 0.005 | -102.565
-6 | -0.694 | 0.00684 | 0.005 | -101.346
-5.5 | -0.647 | 0.00661 | 0.004 | -97.815
-5 | -0.595 | 0.00629 | 0.004 | -94.586
-4.5 | -0.54 | 0.00613 | 0.003 | -87.995
-4 | -0.483 | 0.00595 | 0.003 | -81.109
-3.5 | -0.424 | 0.0057 | 0.003 | -74.371
-3 | -0.365 | 0.00552 | 0.002 | -66.109
-2.5 | -0.305 | 0.00539 | 0.002 | -56.497
-2 | -0.244 | 0.00529 | 0.002 | -46.104
-1.5 | -0.183 | 0.00519 | 0.001 | -35.277
-1 | -0.122 | 0.00514 | 0.001 | -23.739
-0.5 | -0.061 | 0.00503 | 0 | -12.139
0 | 0 | 0.00494 | 0 | 0
0.5 | 0.062 | 0.00496 | 0 | 12.452
1 | 0.123 | 0.00507 | -0.001 | 24.352
1.5 | 0.185 | 0.00511 | -0.001 | 36.191
2 | 0.247 | 0.00521 | -0.002 | 47.309
2.5 | 0.308 | 0.00531 | -0.002 | 57.991
3 | 0.369 | 0.00543 | -0.002 | 67.879
3.5 | 0.429 | 0.00562 | -0.003 | 76.379
4 | 0.488 | 0.00586 | -0.003 | 83.311
4.5 | 0.546 | 0.00603 | -0.003 | 90.439
5 | 0.601 | 0.00618 | -0.004 | 97.266
5.5 | 0.654 | 0.0065 | -0.004 | 100.624
6 | 0.702 | 0.00673 | -0.005 | 104.327
6.5 | 0.744 | 0.00704 | -0.005 | 105.66
7 | 0.78 | 0.00737 | -0.005 | 105.762
7.5 | 0.808 | 0.00799 | -0.006 | 101.154
8 | 0.827 | 0.00825 | -0.006 | 100.225
8.5 | 0.836 | 0.00858 | -0.006 | 97.405
9 | 0.834 | 0.00932 | -0.007 | 89.49
9.5 | 0.821 | 0.00983 | -0.007 | 83.553
10 | 0.797 | 0.01073 | -0.007 | 74.255
10.5 | 0.675 | 0.03059 | -0.007 | 22.073
11 | 0.627 | 0.03584 | -0.007 | 17.495
11.5 | 0.551 | 0.0567 | -0.006 | 9.724
12 | 0.492 | 0.06582 | -0.006 | 7.473
12.5 | 0.43 | 0.07407 | -0.006 | 5.8
13 | 0.364 | 0.08123 | -0.006 | 4.482
13.5 | 0.294 | 0.08643 | -0.006 | 3.401

## 134. Re 16M Mach 0.25 (2)
BIGFOIL.COM POLAR EXPORT
FAD07
FAD07 |  |  |  | Cl Max: | 1.5251 | at alpha= | 14 | deg
XFOIL ncrit=9 |  |  |  | L/D Max: | 131.845 | at alpha= | 8 | deg
Re: | 16000000 |  |  | Cd Min: | 0.20498 | at alpha= | 19 | deg
Mach: | 0.25 |  |  | Cl=0 at alpha= | 0 | deg
|  |  |  | @ Cl=0.1, Cd= | 0.0048415
|  |  |  | @ Cl=0.4, Cd= | 0.0052609
|  |  |  | @ Cl=0.6, Cd= | 0.0057626
alpha (deg) | Cl | Cd | Cm | Cl/Cd
-19 | -0.9625 | 0.19863 | 0.0648 | -4.8457
-18.5 | -0.9777 | 0.18313 | 0.0551 | -5.3388
-18 | -1.0172 | 0.16268 | 0.042 | -6.2528
-17.5 | -1.1247 | 0.13325 | 0.0243 | -8.4405
-17 | -1.2507 | 0.10671 | 0.0098 | -11.7206
-16.5 | -1.3405 | 0.08558 | -0.0023 | -15.6637
-16 | -1.4015 | 0.06821 | -0.0124 | -20.5468
-15.5 | -1.453 | 0.05097 | -0.0252 | -28.507
-15 | -1.4834 | 0.03693 | -0.0386 | -40.1679
-14.5 | -1.5063 | 0.02792 | -0.0442 | -53.9506
-14 | -1.5258 | 0.02363 | -0.036 | -64.5705
-13.5 | -1.5134 | 0.01945 | -0.0305 | -77.8098
-13 | -1.4809 | 0.01639 | -0.0262 | -90.3539
-12.5 | -1.4356 | 0.01442 | -0.0228 | -99.5562
-12 | -1.3853 | 0.01291 | -0.02 | -107.3044
-11.5 | -1.3319 | 0.01175 | -0.0175 | -113.3532
-11 | -1.2768 | 0.01083 | -0.0154 | -117.8947
-10.5 | -1.2207 | 0.01008 | -0.0134 | -121.1012
-9 | -1.0529 | 0.0082 | -0.008 | -128.4024
-8.5 | -0.9977 | 0.0076 | -0.0062 | -131.2763
-8 | -0.9362 | 0.0071 | -0.0059 | -131.8592
-7.5 | -0.8707 | 0.0067 | -0.0066 | -129.9552
-7 | -0.8041 | 0.00633 | -0.0075 | -127.03
-6.5 | -0.7493 | 0.00619 | -0.006 | -121.0501
-6 | -0.6926 | 0.00599 | -0.005 | -115.626
-5.5 | -0.6353 | 0.00583 | -0.0042 | -108.9708
-5 | -0.5778 | 0.00572 | -0.0036 | -101.014
-4.5 | -0.5202 | 0.00557 | -0.003 | -93.3932
-4 | -0.4624 | 0.0054 | -0.0025 | -85.6296
-3.5 | -0.4045 | 0.00528 | -0.0021 | -76.6098
-3 | -0.3466 | 0.00515 | -0.0017 | -67.301
-2.5 | -0.2888 | 0.00507 | -0.0014 | -56.9625
-2 | -0.2309 | 0.005 | -0.0011 | -46.18
-1.5 | -0.173 | 0.00491 | -0.0008 | -35.2342
-1 | -0.1153 | 0.00486 | -0.0005 | -23.7243
-0.5 | -0.0577 | 0.00479 | -0.0003 | -12.0459
0 | 0 | 0.0048 | 0 | 0
0.5 | 0.0576 | 0.00479 | 0.0003 | 12.0251
1 | 0.1152 | 0.00486 | 0.0006 | 23.7037
1.5 | 0.1729 | 0.00491 | 0.0008 | 35.2138
2 | 0.2308 | 0.00501 | 0.0011 | 46.0679
2.5 | 0.2887 | 0.00507 | 0.0014 | 56.9428
3 | 0.3465 | 0.00515 | 0.0017 | 67.2816
3.5 | 0.4044 | 0.00527 | 0.0021 | 76.7362
4 | 0.4623 | 0.0054 | 0.0025 | 85.6111
4.5 | 0.5201 | 0.00558 | 0.003 | 93.2079
5 | 0.5777 | 0.00572 | 0.0036 | 100.9965
5.5 | 0.6353 | 0.00583 | 0.0042 | 108.9708
6 | 0.6925 | 0.00599 | 0.005 | 115.6093
6.5 | 0.7492 | 0.00618 | 0.006 | 121.2298
7 | 0.804 | 0.00632 | 0.0075 | 127.2152
7.5 | 0.871 | 0.0067 | 0.0065 | 130
8 | 0.9361 | 0.0071 | 0.0059 | 131.8451
8.5 | 0.9975 | 0.00762 | 0.0063 | 130.9055
9 | 1.0529 | 0.0082 | 0.008 | 128.4024
9.5 | 1.1085 | 0.0088 | 0.0098 | 125.9659
10 | 1.1646 | 0.0094 | 0.0116 | 123.8936
10.5 | 1.2207 | 0.01007 | 0.0134 | 121.2214
11 | 1.2766 | 0.01085 | 0.0154 | 117.659
11.5 | 1.3318 | 0.01176 | 0.0176 | 113.2483
12 | 1.3852 | 0.01291 | 0.02 | 107.2967
12.5 | 1.4357 | 0.0144 | 0.0228 | 99.7014
13 | 1.4805 | 0.01644 | 0.0262 | 90.0547
13.5 | 1.514 | 0.01939 | 0.0305 | 78.0815
14 | 1.5251 | 0.02369 | 0.036 | 64.3774
14.5 | 1.5042 | 0.02805 | 0.0443 | 53.6257
15 | 1.4738 | 0.03832 | 0.037 | 38.4603
15.5 | 1.4474 | 0.05202 | 0.024 | 27.8239
16 | 1.4048 | 0.06784 | 0.0126 | 20.7075
16.5 | 1.323 | 0.08846 | 0.0002 | 14.9559
17 | 1.2401 | 0.10866 | -0.0114 | 11.4127
17.5 | 1.0926 | 0.13881 | -0.0277 | 7.8712
18 | 1.0191 | 0.16246 | -0.0419 | 6.2729
18.5 | 0.984 | 0.18164 | -0.0542 | 5.4173
19 | 0.9439 | 0.20498 | -0.0684 | 4.6048

## 135. Re 16M Mach 0.50 (1)
BIGFOIL.COM POLAR EXPORT
FAD07
FAD07 |  |  |  | Cl Max: | 1.098 | at alpha= | 20 | deg
JavaFoil+Calcfoil stall+Eppler ext transition |  |  |  | L/D Max: | 95.112 | at alpha= | 5 | deg
Re: | 16000000 |  |  | Cd Min: | 0.0051 | at alpha= | 0.5 | deg
Mach: | 0.5 |  |  | Cl=0 at alpha= | 0 | deg
|  |  |  | @ Cl=0.1, Cd= | 0.0051494
|  |  |  | @ Cl=0.4, Cd= | 0.0056739
|  |  |  | @ Cl=0.6, Cd= | 0.0066383
alpha (deg) | Cl | Cd | Cm | Cl/Cd
-20 | -1.098 | 0.18565 | 0.01 | -5.914
-19.5 | -1.071 | 0.17504 | 0.01 | -6.119
-19 | -1.044 | 0.17071 | 0.009 | -6.114
-18.5 | -1.016 | 0.16303 | 0.009 | -6.233
-18 | -0.991 | 0.15354 | 0.009 | -6.451
-17.5 | -0.964 | 0.14223 | 0.009 | -6.78
-17 | -0.936 | 0.1364 | 0.008 | -6.864
-16.5 | -0.909 | 0.13081 | 0.008 | -6.952
-16 | -0.883 | 0.12163 | 0.008 | -7.262
-15.5 | -0.858 | 0.11166 | 0.008 | -7.681
-15 | -0.829 | 0.10628 | 0.007 | -7.804
-14.5 | -0.805 | 0.09601 | 0.007 | -8.388
-14 | -0.782 | 0.08641 | 0.007 | -9.053
-13.5 | -0.75 | 0.0876 | 0.007 | -8.563
-13 | -0.74 | 0.06857 | 0.008 | -10.789
-12.5 | -0.746 | 0.04357 | 0.009 | -17.13
-12 | -0.671 | 0.07335 | 0.006 | -9.149
-11.5 | -0.668 | 0.05191 | 0.007 | -12.861
-11 | -0.703 | 0.01992 | 0.009 | -35.303
-10.5 | -0.587 | 0.06421 | 0.005 | -9.138
-10 | -0.626 | 0.0231 | 0.008 | -27.103
-9.5 | -0.531 | 0.05862 | 0.005 | -9.05
-9 | -0.56 | 0.02307 | 0.007 | -24.266
-8.5 | -0.575 | 0.01069 | 0.007 | -53.828
-8 | -0.523 | 0.01407 | 0.006 | -37.198
-7.5 | -0.509 | 0.00991 | 0.006 | -51.339
-7 | -0.475 | 0.0097 | 0.006 | -48.977
-6.5 | -0.572 | 0.0091 | 0.005 | -62.888
-6 | -0.698 | 0.00832 | 0.005 | -83.858
-5.5 | -0.689 | 0.00744 | 0.005 | -92.571
-5 | -0.648 | 0.00697 | 0.004 | -92.949
-4.5 | -0.595 | 0.00665 | 0.004 | -89.486
-4 | -0.536 | 0.0064 | 0.003 | -83.741
-3.5 | -0.472 | 0.0061 | 0.003 | -77.484
-3 | -0.407 | 0.00587 | 0.003 | -69.275
-2.5 | -0.34 | 0.00557 | 0.002 | -61.027
-2 | -0.273 | 0.00543 | 0.002 | -50.216
-1.5 | -0.205 | 0.00542 | 0.001 | -37.743
-1 | -0.136 | 0.00529 | 0.001 | -25.802
-0.5 | -0.068 | 0.00516 | 0 | -13.24
0 | 0 | 0.00511 | 0 | 0
0.5 | 0.069 | 0.0051 | 0 | 13.522
1 | 0.138 | 0.00521 | -0.001 | 26.462
1.5 | 0.207 | 0.00534 | -0.001 | 38.712
2 | 0.276 | 0.00538 | -0.002 | 51.233
2.5 | 0.344 | 0.00549 | -0.002 | 62.622
3 | 0.411 | 0.00571 | -0.003 | 72.008
3.5 | 0.478 | 0.00598 | -0.003 | 79.887
4 | 0.542 | 0.0063 | -0.003 | 85.972
4.5 | 0.602 | 0.00665 | -0.004 | 90.398
5 | 0.655 | 0.00689 | -0.004 | 95.112
5.5 | 0.697 | 0.00744 | -0.005 | 93.716
6 | 0.706 | 0.00804 | -0.005 | 87.839
6.5 | 0.58 | 0.00905 | -0.005 | 64.071
7 | 0.481 | 0.00946 | -0.006 | 50.911
7.5 | 0.516 | 0.00953 | -0.006 | 54.122
8 | 0.492 | 0.02366 | -0.006 | 20.794
8.5 | 0.584 | 0.01081 | -0.007 | 53.977
9 | 0.549 | 0.0275 | -0.006 | 19.971
9.5 | 0.528 | 0.06051 | -0.004 | 8.733
10 | 0.62 | 0.02533 | -0.007 | 24.492
10.5 | 0.589 | 0.06233 | -0.005 | 9.443
11 | 0.694 | 0.02285 | -0.008 | 30.362
11.5 | 0.676 | 0.04674 | -0.007 | 14.464
12 | 0.67 | 0.0751 | -0.006 | 8.916
12.5 | 0.754 | 0.03965 | -0.009 | 19.008
13 | 0.742 | 0.06681 | -0.008 | 11.109
13.5 | 0.749 | 0.08919 | -0.007 | 8.4
14 | 0.784 | 0.08548 | -0.007 | 9.167
14.5 | 0.806 | 0.09476 | -0.007 | 8.51
15 | 0.83 | 0.10609 | -0.007 | 7.822
15.5 | 0.857 | 0.11226 | -0.008 | 7.637
16 | 0.883 | 0.12042 | -0.008 | 7.335
16.5 | 0.909 | 0.13269 | -0.008 | 6.854
17 | 0.936 | 0.13811 | -0.008 | 6.78
17.5 | 0.964 | 0.14428 | -0.008 | 6.684
18 | 0.991 | 0.15502 | -0.009 | 6.39
18.5 | 1.016 | 0.16511 | -0.009 | 6.154
19 | 1.044 | 0.16933 | -0.009 | 6.164
19.5 | 1.071 | 0.17237 | -0.009 | 6.212
20 | 1.098 | 0.18352 | -0.01 | 5.985

## 136. Re 16M Mach 0.50 (2)
BIGFOIL.COM POLAR EXPORT
FAD07
FAD07 |  |  |  | Cl Max: | 0.9611 | at alpha= | 7.5 | deg
XFOIL ncrit=9 |  |  |  | L/D Max: | 122.444 | at alpha= | 6.5 | deg
Re: | 16000000 |  |  | Cd Min: | 0.13146 | at alpha= | 12.5 | deg
Mach: | 0.5 |  |  | Cl=0 at alpha= | 0.00076453 | deg
|  |  |  | @ Cl=0.1, Cd= | 0.0048824
|  |  |  | @ Cl=0.4, Cd= | 0.0052993
|  |  |  | @ Cl=0.6, Cd= | 0.0059077
alpha (deg) | Cl | Cd | Cm | Cl/Cd
0 | -0.0001 | 0.00485 | 0 | -0.020619
0.5 | 0.0653 | 0.00484 | 0.0005 | 13.4917
1 | 0.1308 | 0.00492 | 0.001 | 26.5854
1.5 | 0.1967 | 0.00498 | 0.0015 | 39.498
2 | 0.2631 | 0.00508 | 0.0021 | 51.7913
2.5 | 0.3295 | 0.00518 | 0.0029 | 63.61
3 | 0.3967 | 0.00529 | 0.0037 | 74.9905
3.5 | 0.4639 | 0.00548 | 0.0047 | 84.6533
4 | 0.532 | 0.00568 | 0.0059 | 93.662
4.5 | 0.6007 | 0.00591 | 0.0074 | 101.6413
5 | 0.67 | 0.00613 | 0.0093 | 109.2985
5.5 | 0.7401 | 0.00637 | 0.0115 | 116.1852
6 | 0.8113 | 0.00666 | 0.0142 | 121.8168
6.5 | 0.8816 | 0.0072 | 0.0181 | 122.4444
7 | 0.9405 | 0.01015 | 0.0239 | 92.6601
7.5 | 0.9611 | 0.0196 | 0.0276 | 49.0357
8 | 0.9427 | 0.02909 | 0.0312 | 32.4063
8.5 | 0.915 | 0.03809 | 0.0288 | 24.0221
9 | 0.901 | 0.05335 | 0.01 | 16.8885
9.5 | 0.8865 | 0.06596 | 0.0016 | 13.44
10 | 0.8688 | 0.07741 | -0.0059 | 11.2234
10.5 | 0.8547 | 0.08819 | -0.0123 | 9.6916
11 | 0.8391 | 0.0994 | -0.0186 | 8.4416
11.5 | 0.8307 | 0.10975 | -0.0238 | 7.569
12 | 0.8191 | 0.12093 | -0.0293 | 6.7733
12.5 | 0.8132 | 0.13146 | -0.034 | 6.1859

## 137. Re 18M Mach 0.00 (1)
BIGFOIL.COM POLAR EXPORT
FAD07
FAD07 |  |  |  | Cl Max: | 0.903 | at alpha= | 10.5 | deg
JavaFoil+Calcfoil stall+Eppler ext transition |  |  |  | L/D Max: | 111.895 | at alpha= | 7 | deg
Re: | 18000000 |  |  | Cd Min: | 0.00488 | at alpha= | 0 | deg
Mach: | 0 |  |  | Cl=0 at alpha= | 0 | deg
|  |  |  | @ Cl=0.1, Cd= | 0.0049633
|  |  |  | @ Cl=0.4, Cd= | 0.0054348
|  |  |  | @ Cl=0.6, Cd= | 0.09792
alpha (deg) | Cl | Cd | Cm | Cl/Cd
-15.5 | -0.567 | 0.09792 | 0.007 | -5.791
-15 | -0.593 | 0.09126 | 0.007 | -6.498
-14.5 | -0.619 | 0.0841 | 0.007 | -7.365
-14 | -0.651 | 0.07235 | 0.007 | -8.995
-13.5 | -0.682 | 0.0618 | 0.007 | -11.037
-13 | -0.721 | 0.04695 | 0.008 | -15.359
-12.5 | -0.751 | 0.03905 | 0.008 | -19.227
-12 | -0.813 | 0.0202 | 0.008 | -40.261
-11.5 | -0.874 | 0.01174 | 0.008 | -74.446
-11 | -0.885 | 0.01094 | 0.008 | -80.851
-10.5 | -0.891 | 0.00998 | 0.008 | -89.244
-10 | -0.891 | 0.0096 | 0.007 | -92.799
-9.5 | -0.885 | 0.00908 | 0.007 | -97.428
-9 | -0.873 | 0.00862 | 0.007 | -101.243
-8.5 | -0.854 | 0.0081 | 0.006 | -105.403
-8 | -0.83 | 0.00773 | 0.006 | -107.394
-7.5 | -0.799 | 0.0074 | 0.005 | -108.002
-7 | -0.764 | 0.00703 | 0.005 | -108.646
-6.5 | -0.723 | 0.00679 | 0.005 | -106.531
-6 | -0.679 | 0.00655 | 0.004 | -103.564
-5.5 | -0.63 | 0.00632 | 0.004 | -99.74
-5 | -0.578 | 0.00609 | 0.004 | -94.877
-4.5 | -0.524 | 0.00595 | 0.003 | -88.011
-4 | -0.468 | 0.00579 | 0.003 | -80.912
-3.5 | -0.411 | 0.00555 | 0.003 | -74.054
-3 | -0.353 | 0.00541 | 0.002 | -65.28
-2.5 | -0.295 | 0.00529 | 0.002 | -55.793
-2 | -0.236 | 0.00519 | 0.001 | -45.5
-1.5 | -0.177 | 0.00508 | 0.001 | -34.891
-1 | -0.118 | 0.00504 | 0.001 | -23.462
-0.5 | -0.059 | 0.00502 | 0 | -11.783
0 | 0 | 0.00488 | 0 | 0
0.5 | 0.06 | 0.00495 | 0 | 12.069
1 | 0.12 | 0.00497 | -0.001 | 24.037
1.5 | 0.179 | 0.00501 | -0.001 | 35.749
2 | 0.239 | 0.00512 | -0.001 | 46.628
2.5 | 0.298 | 0.00521 | -0.002 | 57.193
3 | 0.357 | 0.00534 | -0.002 | 66.937
3.5 | 0.416 | 0.00547 | -0.003 | 75.96
4 | 0.473 | 0.0057 | -0.003 | 83.008
4.5 | 0.53 | 0.00586 | -0.003 | 90.328
5 | 0.585 | 0.006 | -0.004 | 97.449
5.5 | 0.637 | 0.00622 | -0.004 | 102.505
6 | 0.686 | 0.00644 | -0.004 | 106.504
6.5 | 0.731 | 0.00667 | -0.005 | 109.632
7 | 0.773 | 0.0069 | -0.005 | 111.895
7.5 | 0.809 | 0.00727 | -0.005 | 111.311
8 | 0.839 | 0.00758 | -0.006 | 110.811
8.5 | 0.864 | 0.00794 | -0.006 | 108.875
9 | 0.883 | 0.00844 | -0.007 | 104.688
9.5 | 0.896 | 0.00888 | -0.007 | 100.923
10 | 0.902 | 0.00937 | -0.007 | 96.32
10.5 | 0.903 | 0.00973 | -0.008 | 92.81
11 | 0.898 | 0.01064 | -0.008 | 84.378
11.5 | 0.887 | 0.01137 | -0.008 | 77.998
12 | 0.813 | 0.0202 | -0.008 | 40.261
12.5 | 0.751 | 0.03905 | -0.007 | 19.227
13 | 0.721 | 0.04695 | -0.007 | 15.359
13.5 | 0.682 | 0.0618 | -0.007 | 11.037
14 | 0.651 | 0.07235 | -0.007 | 8.995
14.5 | 0.619 | 0.0841 | -0.007 | 7.365
15 | 0.593 | 0.09126 | -0.007 | 6.498
15.5 | 0.567 | 0.09792 | -0.007 | 5.791

## 138. Re 18M Mach 0.00 (2)
BIGFOIL.COM POLAR EXPORT
FAD07
FAD07 |  |  |  | Cl Max: | 1.8237 | at alpha= | 19.5 | deg
XFOIL ncrit=9 |  |  |  | L/D Max: | 136.926 | at alpha= | 9 | deg
Re: | 18000000 |  |  | Cd Min: | 0.03908 | at alpha= | -20 | deg
Mach: | 0 |  |  | Cl=0 at alpha= | 0 | deg
|  |  |  | @ Cl=0.1, Cd= | 0.004816
|  |  |  | @ Cl=0.4, Cd= | 0.0052109
|  |  |  | @ Cl=0.6, Cd= | 0.0056877
alpha (deg) | Cl | Cd | Cm | Cl/Cd
-20 | -1.8106 | 0.03908 | -0.0305 | -46.3306
-19.5 | -1.821 | 0.03154 | -0.0349 | -57.7362
-19 | -1.8077 | 0.02658 | -0.0383 | -68.0098
-18.5 | -1.8073 | 0.02411 | -0.0339 | -74.9606
-18 | -1.8069 | 0.02247 | -0.0268 | -80.4139
-17.5 | -1.7824 | 0.02091 | -0.0235 | -85.2415
-17 | -1.7513 | 0.0195 | -0.0208 | -89.8103
-16.5 | -1.7155 | 0.01824 | -0.0186 | -94.0515
-16 | -1.6766 | 0.01709 | -0.0168 | -98.1042
-15.5 | -1.6354 | 0.01603 | -0.0152 | -102.0212
-15 | -1.5921 | 0.01505 | -0.0138 | -105.7874
-14.5 | -1.5497 | 0.01383 | -0.0122 | -112.0535
-14 | -1.5044 | 0.01288 | -0.011 | -116.8012
-13.5 | -1.4572 | 0.01208 | -0.0099 | -120.6291
-13 | -1.4085 | 0.0114 | -0.009 | -123.5526
-12.5 | -1.359 | 0.01078 | -0.0082 | -126.0668
-12 | -1.3088 | 0.01022 | -0.0074 | -128.0626
-11.5 | -1.2581 | 0.00969 | -0.0066 | -129.8349
-11 | -1.2071 | 0.00919 | -0.0059 | -131.3493
-10.5 | -1.1558 | 0.00873 | -0.0052 | -132.394
-10 | -1.1043 | 0.00829 | -0.0044 | -133.2087
-9.5 | -1.0534 | 0.00778 | -0.0034 | -135.3985
-9 | -1.0024 | 0.00732 | -0.0025 | -136.9399
-8.5 | -0.9459 | 0.00694 | -0.0027 | -136.2968
-8 | -0.8861 | 0.0066 | -0.0036 | -134.2576
-7.5 | -0.8239 | 0.00627 | -0.0051 | -131.4035
-7 | -0.7724 | 0.00614 | -0.004 | -125.798
-6.5 | -0.7189 | 0.00598 | -0.0034 | -120.2174
-5.5 | -0.6103 | 0.00571 | -0.0026 | -106.8827
-5 | -0.5555 | 0.00559 | -0.0023 | -99.3739
-4.5 | -0.5003 | 0.00544 | -0.002 | -91.9669
-4 | -0.445 | 0.0053 | -0.0017 | -83.9623
-3.5 | -0.3895 | 0.00519 | -0.0015 | -75.0482
-3 | -0.334 | 0.00508 | -0.0013 | -65.748
-2.5 | -0.2785 | 0.00501 | -0.001 | -55.5888
-2 | -0.2227 | 0.00496 | -0.0008 | -44.8992
-1.5 | -0.167 | 0.0049 | -0.0006 | -34.0816
-1 | -0.1112 | 0.00482 | -0.0004 | -23.0705
-0.5 | -0.0558 | 0.00476 | -0.0002 | -11.7227
0 | 0 | 0.00479 | 0 | 0
0.5 | 0.0557 | 0.00476 | 0.0002 | 11.7017
1 | 0.1111 | 0.00483 | 0.0004 | 23.0021
1.5 | 0.1669 | 0.0049 | 0.0006 | 34.0612
2 | 0.2226 | 0.00497 | 0.0008 | 44.7887
2.5 | 0.2784 | 0.00501 | 0.001 | 55.5689
3 | 0.3339 | 0.00508 | 0.0013 | 65.7283
3.5 | 0.3895 | 0.00519 | 0.0015 | 75.0482
4 | 0.4449 | 0.0053 | 0.0018 | 83.9434
4.5 | 0.5002 | 0.00545 | 0.002 | 91.7798
5 | 0.5554 | 0.00559 | 0.0023 | 99.356
5.5 | 0.6102 | 0.00571 | 0.0026 | 106.8651
6 | 0.6645 | 0.00584 | 0.003 | 113.7842
6.5 | 0.7188 | 0.00598 | 0.0035 | 120.2007
7 | 0.7723 | 0.00614 | 0.004 | 125.7818
7.5 | 0.8238 | 0.00627 | 0.0051 | 131.3876
8 | 0.8862 | 0.0066 | 0.0036 | 134.2727
8.5 | 0.9457 | 0.00694 | 0.0027 | 136.268
9 | 1.0023 | 0.00732 | 0.0025 | 136.9262
9.5 | 1.0534 | 0.00778 | 0.0034 | 135.3985
10 | 1.1043 | 0.00829 | 0.0044 | 133.2087
10.5 | 1.1558 | 0.00872 | 0.0052 | 132.5459
11 | 1.207 | 0.00919 | 0.0059 | 131.3384
11.5 | 1.2581 | 0.00969 | 0.0067 | 129.8349
12 | 1.3087 | 0.01022 | 0.0074 | 128.0528
12.5 | 1.3589 | 0.01079 | 0.0082 | 125.9407
13 | 1.4085 | 0.0114 | 0.009 | 123.5526
13.5 | 1.4572 | 0.01207 | 0.0099 | 120.7291
14 | 1.5041 | 0.01291 | 0.011 | 116.5066
14.5 | 1.5498 | 0.01382 | 0.0122 | 112.1418
15.5 | 1.6353 | 0.01604 | 0.0152 | 101.9514
16 | 1.6767 | 0.01709 | 0.0168 | 98.11
16.5 | 1.7152 | 0.01828 | 0.0187 | 93.8293
17 | 1.7512 | 0.01951 | 0.0208 | 89.7591
17.5 | 1.7816 | 0.02097 | 0.0235 | 84.9595
18 | 1.8073 | 0.02245 | 0.0268 | 80.5033
18.5 | 1.8088 | 0.02406 | 0.0337 | 75.1787
19 | 1.8056 | 0.0268 | 0.0383 | 67.3731
19.5 | 1.8237 | 0.03127 | 0.035 | 58.3211
20 | 1.8157 | 0.03846 | 0.0308 | 47.2101

## 139. Re 18M Mach 0.10 (1)
BIGFOIL.COM POLAR EXPORT
FAD07
FAD07 |  |  |  | Cl Max: | 0.892 | at alpha= | 10 | deg
JavaFoil+Calcfoil stall+Eppler ext transition |  |  |  | L/D Max: | 111.257 | at alpha= | 7 | deg
Re: | 18000000 |  |  | Cd Min: | 0.00488 | at alpha= | 0 | deg
Mach: | 0.1 |  |  | Cl=0 at alpha= | 0 | deg
|  |  |  | @ Cl=0.1, Cd= | 0.0049867
|  |  |  | @ Cl=0.4, Cd= | 0.0054312
|  |  |  | @ Cl=0.6, Cd= | 0.09459
alpha (deg) | Cl | Cd | Cm | Cl/Cd
-15 | -0.545 | 0.09459 | 0.007 | -5.766
-14.5 | -0.577 | 0.08483 | 0.007 | -6.798
-14 | -0.607 | 0.07761 | 0.007 | -7.818
-13.5 | -0.639 | 0.06842 | 0.007 | -9.337
-13 | -0.669 | 0.06083 | 0.007 | -10.998
-12.5 | -0.708 | 0.0473 | 0.007 | -14.97
-12 | -0.765 | 0.02768 | 0.008 | -27.643
-11.5 | -0.83 | 0.01443 | 0.008 | -57.545
-11 | -0.866 | 0.01113 | 0.008 | -77.818
-10.5 | -0.876 | 0.01028 | 0.008 | -85.254
-10 | -0.88 | 0.00978 | 0.007 | -89.971
-9.5 | -0.877 | 0.00924 | 0.007 | -94.932
-9 | -0.868 | 0.00877 | 0.007 | -98.945
-8.5 | -0.852 | 0.00819 | 0.006 | -103.949
-8 | -0.829 | 0.00778 | 0.006 | -106.565
-7.5 | -0.8 | 0.00768 | 0.005 | -104.213
-7 | -0.765 | 0.00709 | 0.005 | -107.993
-6.5 | -0.725 | 0.00684 | 0.005 | -106.003
-6 | -0.681 | 0.0066 | 0.004 | -103.201
-5.5 | -0.633 | 0.00636 | 0.004 | -99.558
-5 | -0.581 | 0.00612 | 0.004 | -94.862
-4.5 | -0.526 | 0.00588 | 0.003 | -89.452
-4 | -0.47 | 0.0058 | 0.003 | -81.095
-3.5 | -0.413 | 0.00556 | 0.003 | -74.352
-3 | -0.355 | 0.0054 | 0.002 | -65.745
-2.5 | -0.296 | 0.00528 | 0.002 | -56.195
-2 | -0.237 | 0.00522 | 0.001 | -45.485
-1.5 | -0.178 | 0.00511 | 0.001 | -34.88
-1 | -0.119 | 0.00507 | 0.001 | -23.449
-0.5 | -0.059 | 0.00502 | 0 | -11.834
0 | 0 | 0.00488 | 0 | 0
0.5 | 0.06 | 0.00496 | 0 | 12.126
1 | 0.12 | 0.005 | -0.001 | 24.031
1.5 | 0.18 | 0.00504 | -0.001 | 35.749
2 | 0.24 | 0.00515 | -0.001 | 46.627
2.5 | 0.3 | 0.0052 | -0.002 | 57.63
3 | 0.359 | 0.00532 | -0.002 | 67.443
3.5 | 0.418 | 0.00548 | -0.003 | 76.296
4 | 0.476 | 0.00571 | -0.003 | 83.226
4.5 | 0.532 | 0.00579 | -0.003 | 91.861
5 | 0.587 | 0.00602 | -0.004 | 97.467
5.5 | 0.64 | 0.00625 | -0.004 | 102.352
6 | 0.689 | 0.00649 | -0.004 | 106.164
6.5 | 0.734 | 0.00672 | -0.005 | 109.123
7 | 0.774 | 0.00696 | -0.005 | 111.257
7.5 | 0.809 | 0.00753 | -0.006 | 107.431
8 | 0.839 | 0.00763 | -0.006 | 109.993
8.5 | 0.862 | 0.00803 | -0.006 | 107.4
9 | 0.879 | 0.00858 | -0.007 | 102.348
9.5 | 0.888 | 0.00903 | -0.007 | 98.372
10 | 0.892 | 0.00954 | -0.007 | 93.437
10.5 | 0.888 | 0.01001 | -0.008 | 88.733
11 | 0.879 | 0.01081 | -0.008 | 81.305
11.5 | 0.83 | 0.01443 | -0.008 | 57.545
12 | 0.765 | 0.02768 | -0.008 | 27.643
12.5 | 0.708 | 0.0473 | -0.007 | 14.97
13 | 0.669 | 0.06083 | -0.007 | 10.998
13.5 | 0.639 | 0.06842 | -0.007 | 9.337
14 | 0.607 | 0.07761 | -0.007 | 7.818
14.5 | 0.577 | 0.08483 | -0.007 | 6.798
15 | 0.545 | 0.09459 | -0.007 | 5.766

## 140. Re 18M Mach 0.10 (2)
BIGFOIL.COM POLAR EXPORT
FAD07
FAD07 |  |  |  | Cl Max: | 1.7824 | at alpha= | 18.5 | deg
XFOIL ncrit=9 |  |  |  | L/D Max: | 136.171 | at alpha= | 8.5 | deg
Re: | 18000000 |  |  | Cd Min: | 0.06497 | at alpha= | -20 | deg
Mach: | 0.1 |  |  | Cl=0 at alpha= | 0 | deg
|  |  |  | @ Cl=0.1, Cd= | 0.0048152
|  |  |  | @ Cl=0.4, Cd= | 0.0052162
|  |  |  | @ Cl=0.6, Cd= | 0.0056991
alpha (deg) | Cl | Cd | Cm | Cl/Cd
-20 | -1.6759 | 0.06497 | -0.0152 | -25.795
-19.5 | -1.754 | 0.04573 | -0.0281 | -38.3556
-19 | -1.7857 | 0.03427 | -0.036 | -52.1068
-18.5 | -1.7807 | 0.0287 | -0.0391 | -62.0453
-18 | -1.7697 | 0.02523 | -0.0385 | -70.1427
-17.5 | -1.7764 | 0.02315 | -0.0308 | -76.7343
-17 | -1.7551 | 0.02134 | -0.0267 | -82.2446
-16.5 | -1.7242 | 0.01976 | -0.0236 | -87.2571
-16 | -1.6881 | 0.01835 | -0.0211 | -91.9946
-15.5 | -1.6484 | 0.01706 | -0.019 | -96.6237
-15 | -1.6059 | 0.01591 | -0.0171 | -100.9365
-14.5 | -1.5614 | 0.01485 | -0.0155 | -105.1448
-13.5 | -1.4703 | 0.01264 | -0.0123 | -116.3212
-13 | -1.422 | 0.01177 | -0.0111 | -120.8156
-12.5 | -1.3719 | 0.01108 | -0.01 | -123.8177
-12 | -1.3211 | 0.01045 | -0.009 | -126.4211
-11.5 | -1.2696 | 0.00989 | -0.0081 | -128.3721
-11 | -1.2179 | 0.00935 | -0.0071 | -130.2567
-10.5 | -1.1657 | 0.00887 | -0.0063 | -131.4205
-10 | -1.1136 | 0.00841 | -0.0053 | -132.4138
-9.5 | -1.0616 | 0.00794 | -0.0043 | -133.7028
-9 | -1.0101 | 0.00742 | -0.0032 | -136.1321
-8.5 | -0.9535 | 0.007 | -0.0032 | -136.2143
-8 | -0.8931 | 0.00665 | -0.0041 | -134.3008
-7.5 | -0.8296 | 0.00633 | -0.0056 | -131.0585
-7 | -0.7778 | 0.00617 | -0.0044 | -126.0616
-5.5 | -0.6143 | 0.00573 | -0.0028 | -107.2077
-5 | -0.5591 | 0.00561 | -0.0024 | -99.6613
-4.5 | -0.5034 | 0.00546 | -0.0021 | -92.1978
-4 | -0.4477 | 0.00531 | -0.0018 | -84.3126
-3.5 | -0.3919 | 0.0052 | -0.0016 | -75.3654
-3 | -0.336 | 0.00509 | -0.0013 | -66.0118
-2.5 | -0.2801 | 0.00501 | -0.0011 | -55.9082
-2 | -0.224 | 0.00497 | -0.0009 | -45.0704
-1.5 | -0.168 | 0.0049 | -0.0006 | -34.2857
-1 | -0.1119 | 0.00482 | -0.0004 | -23.2158
-0.5 | -0.0561 | 0.00477 | -0.0002 | -11.761
0 | 0 | 0.00479 | 0 | 0
0.5 | 0.056 | 0.00476 | 0.0002 | 11.7647
1 | 0.1118 | 0.00483 | 0.0005 | 23.147
1.5 | 0.1679 | 0.0049 | 0.0007 | 34.2653
2 | 0.2239 | 0.00497 | 0.0009 | 45.0503
2.5 | 0.28 | 0.00501 | 0.0011 | 55.8882
3 | 0.3359 | 0.00509 | 0.0013 | 65.9921
3.5 | 0.3918 | 0.0052 | 0.0016 | 75.3462
4 | 0.4476 | 0.00531 | 0.0019 | 84.2938
4.5 | 0.5033 | 0.00547 | 0.0022 | 92.011
5 | 0.559 | 0.00561 | 0.0025 | 99.6435
5.5 | 0.6142 | 0.00573 | 0.0028 | 107.1902
6 | 0.669 | 0.00586 | 0.0033 | 114.1638
6.5 | 0.7237 | 0.00601 | 0.0038 | 120.416
7 | 0.7777 | 0.00617 | 0.0044 | 126.0454
7.5 | 0.8295 | 0.00632 | 0.0056 | 131.25
8 | 0.8931 | 0.00665 | 0.0041 | 134.3008
8.5 | 0.9532 | 0.007 | 0.0033 | 136.1714
9 | 1.01 | 0.00743 | 0.0032 | 135.9354
9.5 | 1.0616 | 0.00794 | 0.0043 | 133.7028
10 | 1.1136 | 0.0084 | 0.0053 | 132.5714
10.5 | 1.1657 | 0.00886 | 0.0063 | 131.5688
11 | 1.2177 | 0.00936 | 0.0072 | 130.0962
12 | 1.321 | 0.01046 | 0.009 | 126.2906
12.5 | 1.3719 | 0.01108 | 0.01 | 123.8177
13 | 1.4218 | 0.01179 | 0.0111 | 120.5937
13.5 | 1.4705 | 0.01261 | 0.0123 | 116.6138
14.5 | 1.5613 | 0.01485 | 0.0155 | 105.138
15 | 1.6057 | 0.01593 | 0.0172 | 100.7972
15.5 | 1.6482 | 0.01708 | 0.019 | 96.4988
16 | 1.6881 | 0.01834 | 0.0211 | 92.0447
16.5 | 1.7235 | 0.01982 | 0.0237 | 86.9576
17 | 1.7551 | 0.02134 | 0.0266 | 82.2446
17.5 | 1.7733 | 0.0233 | 0.0311 | 76.1073
18 | 1.7715 | 0.02515 | 0.0383 | 70.4374
18.5 | 1.7824 | 0.02852 | 0.0392 | 62.4965
19 | 1.7807 | 0.035 | 0.0354 | 50.8771
19.5 | 1.7608 | 0.04481 | 0.0287 | 39.2948
20 | 1.693 | 0.06246 | 0.0167 | 27.1053

## 141. Re 18M Mach 0.25 (1)
BIGFOIL.COM POLAR EXPORT
FAD07
FAD07 |  |  |  | Cl Max: | 0.836 | at alpha= | 8.5 | deg
JavaFoil+Calcfoil stall+Eppler ext transition |  |  |  | L/D Max: | 108.216 | at alpha= | 6.5 | deg
Re: | 18000000 |  |  | Cd Min: | 0.00489 | at alpha= | 0 | deg
Mach: | 0.25 |  |  | Cl=0 at alpha= | 0 | deg
|  |  |  | @ Cl=0.1, Cd= | 0.0049911
|  |  |  | @ Cl=0.4, Cd= | 0.0853
|  |  |  | @ Cl=0.6, Cd= | 0.0853
alpha (deg) | Cl | Cd | Cm | Cl/Cd
-13.5 | -0.294 | 0.08495 | 0.006 | -3.466
-13 | -0.365 | 0.07945 | 0.006 | -4.593
-12.5 | -0.43 | 0.07291 | 0.006 | -5.903
-12 | -0.493 | 0.06485 | 0.006 | -7.598
-11.5 | -0.557 | 0.05242 | 0.006 | -10.618
-11 | -0.63 | 0.03405 | 0.007 | -18.507
-10.5 | -0.719 | 0.01628 | 0.007 | -44.181
-10 | -0.785 | 0.01094 | 0.007 | -71.807
-9.5 | -0.81 | 0.01026 | 0.007 | -78.979
-9 | -0.823 | 0.0095 | 0.007 | -86.657
-8.5 | -0.826 | 0.00877 | 0.006 | -94.133
-8 | -0.817 | 0.00823 | 0.006 | -99.266
-7.5 | -0.798 | 0.00796 | 0.006 | -100.252
-7 | -0.771 | 0.00735 | 0.005 | -104.911
-6.5 | -0.735 | 0.007 | 0.005 | -105.047
-6 | -0.694 | 0.00679 | 0.005 | -102.126
-5.5 | -0.647 | 0.00645 | 0.004 | -100.335
-5 | -0.595 | 0.0062 | 0.004 | -95.962
-4.5 | -0.54 | 0.00605 | 0.003 | -89.167
-4 | -0.483 | 0.00585 | 0.003 | -82.528
-3.5 | -0.424 | 0.00563 | 0.003 | -75.336
-3 | -0.365 | 0.00543 | 0.002 | -67.134
-2.5 | -0.305 | 0.0053 | 0.002 | -57.475
-2 | -0.244 | 0.00524 | 0.002 | -46.519
-1.5 | -0.183 | 0.00513 | 0.001 | -35.709
-1 | -0.122 | 0.00508 | 0.001 | -24.025
-0.5 | -0.061 | 0.00504 | 0 | -12.132
0 | 0 | 0.00489 | 0 | 0
0.5 | 0.062 | 0.00496 | 0 | 12.442
1 | 0.123 | 0.00501 | -0.001 | 24.645
1.5 | 0.185 | 0.00505 | -0.001 | 36.634
2 | 0.247 | 0.00517 | -0.002 | 47.731
2.5 | 0.308 | 0.00522 | -0.002 | 58.999
3 | 0.369 | 0.00535 | -0.002 | 68.934
3.5 | 0.429 | 0.00554 | -0.003 | 77.369
4 | 0.488 | 0.00576 | -0.003 | 84.775
4.5 | 0.546 | 0.00595 | -0.003 | 91.644
5 | 0.601 | 0.00609 | -0.004 | 98.683
5.5 | 0.654 | 0.00634 | -0.004 | 103.238
6 | 0.702 | 0.00668 | -0.005 | 105.121
6.5 | 0.744 | 0.00688 | -0.005 | 108.216
7 | 0.78 | 0.00721 | -0.005 | 108.156
7.5 | 0.808 | 0.00781 | -0.006 | 103.441
8 | 0.827 | 0.00814 | -0.006 | 101.537
8.5 | 0.836 | 0.00859 | -0.006 | 97.328
9 | 0.834 | 0.00929 | -0.007 | 89.761
9.5 | 0.821 | 0.00978 | -0.007 | 83.934
10 | 0.797 | 0.01065 | -0.007 | 74.798
10.5 | 0.687 | 0.02593 | -0.007 | 26.479
11 | 0.623 | 0.03791 | -0.007 | 16.433
11.5 | 0.557 | 0.05242 | -0.006 | 10.618
12 | 0.493 | 0.06491 | -0.006 | 7.59
12.5 | 0.43 | 0.07329 | -0.006 | 5.868
13 | 0.365 | 0.08007 | -0.006 | 4.555
13.5 | 0.294 | 0.0853 | -0.006 | 3.451

## 142. Re 18M Mach 0.25 (2)
BIGFOIL.COM POLAR EXPORT
FAD07
FAD07 |  |  |  | Cl Max: | 1.5421 | at alpha= | 14 | deg
XFOIL ncrit=9 |  |  |  | L/D Max: | 134.352 | at alpha= | 8 | deg
Re: | 18000000 |  |  | Cd Min: | 0.20023 | at alpha= | 19 | deg
Mach: | 0.25 |  |  | Cl=0 at alpha= | 0 | deg
|  |  |  | @ Cl=0.1, Cd= | 0.0048214
|  |  |  | @ Cl=0.4, Cd= | 0.0052114
|  |  |  | @ Cl=0.6, Cd= | 0.0057443
alpha (deg) | Cl | Cd | Cm | Cl/Cd
-19 | -0.9648 | 0.19779 | 0.0642 | -4.8779
-18.5 | -0.9815 | 0.18197 | 0.0543 | -5.3937
-18 | -1.0434 | 0.15656 | 0.0377 | -6.6645
-17.5 | -1.14 | 0.13209 | 0.0247 | -8.6305
-17 | -1.275 | 0.10338 | 0.0079 | -12.3331
-16.5 | -1.3676 | 0.08181 | -0.0046 | -16.7168
-16 | -1.4326 | 0.06352 | -0.016 | -22.5535
-15.5 | -1.4787 | 0.04701 | -0.0291 | -31.455
-15 | -1.5085 | 0.03404 | -0.0414 | -44.3155
-14.5 | -1.5331 | 0.02672 | -0.0422 | -57.3765
-14 | -1.5428 | 0.02225 | -0.035 | -69.3393
-13.5 | -1.5234 | 0.01846 | -0.0298 | -82.5244
-13 | -1.4867 | 0.01575 | -0.0257 | -94.3937
-12.5 | -1.4393 | 0.01397 | -0.0225 | -103.0279
-12 | -1.3883 | 0.01252 | -0.0197 | -110.8866
-11.5 | -1.3345 | 0.0114 | -0.0173 | -117.0614
-11 | -1.279 | 0.01052 | -0.0151 | -121.5779
-10.5 | -1.2228 | 0.0098 | -0.0132 | -124.7755
-10 | -1.1664 | 0.00915 | -0.0113 | -127.4754
-9.5 | -1.1103 | 0.00857 | -0.0095 | -129.5566
-9 | -1.0543 | 0.00804 | -0.0078 | -131.1318
-8.5 | -0.996 | 0.00745 | -0.0067 | -133.6913
-8 | -0.9324 | 0.00694 | -0.0068 | -134.3516
-7.5 | -0.8621 | 0.00657 | -0.0085 | -131.2177
-6.5 | -0.7514 | 0.00618 | -0.0056 | -121.5858
-6 | -0.6941 | 0.00597 | -0.0048 | -116.2647
-5.5 | -0.6365 | 0.00582 | -0.0041 | -109.3643
-5 | -0.5788 | 0.00571 | -0.0034 | -101.366
-4.5 | -0.5208 | 0.00554 | -0.0029 | -94.0072
-4 | -0.4629 | 0.00537 | -0.0025 | -86.2011
-3.5 | -0.405 | 0.00523 | -0.002 | -77.4379
-3 | -0.347 | 0.00512 | -0.0017 | -67.7734
-2.5 | -0.2891 | 0.00503 | -0.0013 | -57.4751
-2 | -0.2312 | 0.00498 | -0.0011 | -46.4257
-1.5 | -0.1733 | 0.0049 | -0.0008 | -35.3673
-1 | -0.1154 | 0.00483 | -0.0005 | -23.8923
-0.5 | -0.0578 | 0.00477 | -0.0002 | -12.1174
0 | 0 | 0.00479 | 0 | 0
0.5 | 0.0578 | 0.00477 | 0.0003 | 12.1174
1 | 0.1153 | 0.00484 | 0.0005 | 23.8223
1.5 | 0.1732 | 0.0049 | 0.0008 | 35.3469
2 | 0.2311 | 0.00498 | 0.0011 | 46.4056
2.5 | 0.2891 | 0.00503 | 0.0014 | 57.4751
3 | 0.3469 | 0.00512 | 0.0017 | 67.7539
3.5 | 0.405 | 0.00522 | 0.0021 | 77.5862
4 | 0.4628 | 0.00536 | 0.0025 | 86.3433
4.5 | 0.5207 | 0.00555 | 0.0029 | 93.8198
5 | 0.5787 | 0.0057 | 0.0035 | 101.5263
5.5 | 0.6364 | 0.00582 | 0.0041 | 109.3471
6 | 0.694 | 0.00597 | 0.0048 | 116.2479
6.5 | 0.7513 | 0.00618 | 0.0056 | 121.5696
7 | 0.808 | 0.00636 | 0.0067 | 127.044
7.5 | 0.862 | 0.00656 | 0.0085 | 131.4024
8 | 0.9324 | 0.00694 | 0.0068 | 134.3516
8.5 | 0.9957 | 0.00747 | 0.0067 | 133.2932
9 | 1.0542 | 0.00805 | 0.0078 | 130.9565
9.5 | 1.1103 | 0.00856 | 0.0095 | 129.7079
10 | 1.1665 | 0.00914 | 0.0113 | 127.6258
10.5 | 1.2228 | 0.00979 | 0.0132 | 124.903
11 | 1.2789 | 0.01053 | 0.0152 | 121.453
11.5 | 1.3343 | 0.01142 | 0.0173 | 116.8389
12 | 1.3883 | 0.01251 | 0.0197 | 110.9752
12.5 | 1.4397 | 0.01392 | 0.0225 | 103.4267
13 | 1.486 | 0.01583 | 0.0258 | 93.8724
13.5 | 1.524 | 0.0184 | 0.0298 | 82.8261
14 | 1.5421 | 0.02231 | 0.035 | 69.1215
14.5 | 1.5319 | 0.02678 | 0.0423 | 57.2031
15 | 1.5013 | 0.03491 | 0.0405 | 43.0049
15.5 | 1.4753 | 0.04765 | 0.0283 | 30.9612
16 | 1.4344 | 0.06338 | 0.016 | 22.6317
16.5 | 1.3448 | 0.08547 | 0.0019 | 15.7342
17 | 1.2582 | 0.10626 | -0.0101 | 11.8408
17.5 | 1.1035 | 0.13866 | -0.029 | 7.9583
18 | 1.0471 | 0.156 | -0.0374 | 6.7122
18.5 | 0.9907 | 0.17971 | -0.0528 | 5.5128
19 | 0.9582 | 0.20023 | -0.0656 | 4.7855

## 143. Re 18M Mach 0.50 (1)
BIGFOIL.COM POLAR EXPORT
FAD07
FAD07 |  |  |  | Cl Max: | 1.098 | at alpha= | 20 | deg
JavaFoil+Calcfoil stall+Eppler ext transition |  |  |  | L/D Max: | 96.453 | at alpha= | 5 | deg
Re: | 18000000 |  |  | Cd Min: | 0.00507 | at alpha= | 0 | deg
Mach: | 0.5 |  |  | Cl=0 at alpha= | 0 | deg
|  |  |  | @ Cl=0.1, Cd= | 0.005128
|  |  |  | @ Cl=0.4, Cd= | 0.0055821
|  |  |  | @ Cl=0.6, Cd= | 0.0065487
alpha (deg) | Cl | Cd | Cm | Cl/Cd
-20 | -1.098 | 0.18636 | 0.01 | -5.893
-19.5 | -1.071 | 0.17672 | 0.01 | -6.06
-19 | -1.044 | 0.17353 | 0.009 | -6.014
-18.5 | -1.017 | 0.1682 | 0.009 | -6.044
-18 | -0.991 | 0.15694 | 0.009 | -6.312
-17.5 | -0.964 | 0.14859 | 0.009 | -6.487
-17 | -0.936 | 0.14341 | 0.008 | -6.528
-16.5 | -0.909 | 0.13758 | 0.008 | -6.609
-16 | -0.883 | 0.1253 | 0.008 | -7.047
-15.5 | -0.856 | 0.1188 | 0.007 | -7.205
-15 | -0.828 | 0.11298 | 0.007 | -7.329
-14.5 | -0.802 | 0.10291 | 0.007 | -7.798
-14 | -0.777 | 0.09387 | 0.007 | -8.278
-13.5 | -0.748 | 0.09231 | 0.007 | -8.106
-13 | -0.728 | 0.07901 | 0.007 | -9.212
-12.5 | -0.723 | 0.05757 | 0.008 | -12.565
-12 | -0.673 | 0.07159 | 0.006 | -9.396
-11.5 | -0.675 | 0.04735 | 0.008 | -14.251
-11 | -0.712 | 0.01761 | 0.009 | -40.394
-10.5 | -0.588 | 0.06295 | 0.005 | -9.34
-10 | -0.636 | 0.02001 | 0.008 | -31.766
-9.5 | -0.531 | 0.05809 | 0.005 | -9.14
-9 | -0.571 | 0.01921 | 0.007 | -29.717
-8.5 | -0.576 | 0.0106 | 0.007 | -54.277
-8 | -0.541 | 0.01145 | 0.007 | -47.274
-7.5 | -0.509 | 0.00966 | 0.006 | -52.671
-7 | -0.475 | 0.00953 | 0.006 | -49.847
-6.5 | -0.572 | 0.00904 | 0.005 | -63.34
-6 | -0.698 | 0.00816 | 0.005 | -85.501
-5.5 | -0.689 | 0.00737 | 0.005 | -93.418
-5 | -0.648 | 0.00686 | 0.004 | -94.358
-4.5 | -0.595 | 0.00654 | 0.004 | -90.869
-4 | -0.536 | 0.00632 | 0.003 | -84.804
-3.5 | -0.472 | 0.00593 | 0.003 | -79.707
-3 | -0.407 | 0.0057 | 0.003 | -71.368
-2.5 | -0.34 | 0.00552 | 0.002 | -61.551
-2 | -0.273 | 0.00541 | 0.002 | -50.337
-1.5 | -0.205 | 0.00535 | 0.001 | -38.221
-1 | -0.136 | 0.00522 | 0.001 | -26.131
-0.5 | -0.068 | 0.00521 | 0 | -13.108
0 | 0 | 0.00507 | 0 | 0
0.5 | 0.069 | 0.00511 | 0 | 13.52
1 | 0.138 | 0.00515 | -0.001 | 26.8
1.5 | 0.207 | 0.00528 | -0.001 | 39.201
2 | 0.276 | 0.00533 | -0.002 | 51.738
2.5 | 0.344 | 0.00544 | -0.002 | 63.156
3 | 0.411 | 0.00561 | -0.003 | 73.295
3.5 | 0.478 | 0.00593 | -0.003 | 80.592
4 | 0.542 | 0.00622 | -0.003 | 87.062
4.5 | 0.602 | 0.00656 | -0.004 | 91.659
5 | 0.655 | 0.00679 | -0.004 | 96.453
5.5 | 0.697 | 0.00727 | -0.005 | 95.85
6 | 0.706 | 0.00782 | -0.005 | 90.356
6.5 | 0.58 | 0.00887 | -0.005 | 65.344
7 | 0.481 | 0.00937 | -0.006 | 51.397
7.5 | 0.516 | 0.00948 | -0.006 | 54.398
8 | 0.508 | 0.01783 | -0.006 | 28.479
8.5 | 0.584 | 0.01074 | -0.007 | 54.359
9 | 0.56 | 0.02313 | -0.007 | 24.191
9.5 | 0.529 | 0.06023 | -0.005 | 8.781
10 | 0.629 | 0.02203 | -0.008 | 28.563
10.5 | 0.59 | 0.06092 | -0.006 | 9.689
11 | 0.702 | 0.02006 | -0.008 | 35.024
11.5 | 0.684 | 0.04224 | -0.008 | 16.182
12 | 0.671 | 0.07354 | -0.006 | 9.12
12.5 | 0.722 | 0.05876 | -0.008 | 12.281
13 | 0.728 | 0.07925 | -0.007 | 9.182
13.5 | 0.749 | 0.0917 | -0.007 | 8.163
14 | 0.777 | 0.0938 | -0.007 | 8.286
14.5 | 0.803 | 0.10268 | -0.007 | 7.816
15 | 0.828 | 0.11477 | -0.007 | 7.21
15.5 | 0.856 | 0.11757 | -0.007 | 7.282
16 | 0.883 | 0.12483 | -0.008 | 7.072
16.5 | 0.909 | 0.13812 | -0.008 | 6.579
17 | 0.936 | 0.14731 | -0.008 | 6.354
17.5 | 0.964 | 0.14862 | -0.008 | 6.483
18 | 0.991 | 0.15826 | -0.009 | 6.259
18.5 | 1.016 | 0.16865 | -0.009 | 6.026
19 | 1.044 | 0.1712 | -0.009 | 6.098
19.5 | 1.071 | 0.17408 | -0.009 | 6.152
20 | 1.098 | 0.18931 | -0.01 | 5.8

## 144. Re 18M Mach 0.50 (2)
BIGFOIL.COM POLAR EXPORT
FAD07
FAD07 |  |  |  | Cl Max: | 0.9872 | at alpha= | 20 | deg
XFOIL ncrit=9 |  |  |  | L/D Max: | 123.459 | at alpha= | 6.5 | deg
Re: | 18000000 |  |  | Cd Min: | 0.28695 | at alpha= | 20 | deg
Mach: | 0.5 |  |  | Cl=0 at alpha= | 0.0007622 | deg
|  |  |  | @ Cl=0.1, Cd= | 0.0048515
|  |  |  | @ Cl=0.4, Cd= | 0.0052475
|  |  |  | @ Cl=0.6, Cd= | 0.0058547
alpha (deg) | Cl | Cd | Cm | Cl/Cd
-20 | -0.9871 | 0.28593 | 0.1113 | -3.4522
-19.5 | -0.9662 | 0.2769 | 0.106 | -3.4893
-19 | -0.9453 | 0.26774 | 0.1008 | -3.5307
-18.5 | -0.9259 | 0.25699 | 0.0953 | -3.6029
-18 | -0.9073 | 0.24619 | 0.0897 | -3.6854
-17.5 | -0.8881 | 0.23639 | 0.0843 | -3.7569
-17 | -0.8677 | 0.22766 | 0.0793 | -3.8114
-16.5 | -0.8512 | 0.21708 | 0.0737 | -3.9211
-16 | -0.8341 | 0.20737 | 0.0684 | -4.0223
-15.5 | -0.8208 | 0.1962 | 0.0626 | -4.1835
-15 | -0.8094 | 0.18513 | 0.0568 | -4.3721
-14.5 | -0.802 | 0.17382 | 0.0511 | -4.614
-14 | -0.7998 | 0.16258 | 0.0458 | -4.9194
-13.5 | -0.8032 | 0.15272 | 0.0428 | -5.2593
-13 | -0.8137 | 0.14118 | 0.0382 | -5.7636
-12.5 | -0.8203 | 0.13034 | 0.0335 | -6.2935
-12 | -0.8266 | 0.11976 | 0.0287 | -6.9021
-11.5 | -0.8351 | 0.10916 | 0.0235 | -7.6502
-11 | -0.8465 | 0.09839 | 0.0179 | -8.6035
-10.5 | -0.8594 | 0.08761 | 0.012 | -9.8094
-10 | -0.8744 | 0.0767 | 0.0054 | -11.4003
-9.5 | -0.89 | 0.06559 | -0.0018 | -13.5691
-9 | -0.9059 | 0.05272 | -0.0102 | -17.1832
-8.5 | -0.9195 | 0.0377 | -0.0291 | -24.3899
-8 | -0.9475 | 0.02874 | -0.031 | -32.968
-7.5 | -0.9628 | 0.01872 | -0.0284 | -51.4316
-7 | -0.941 | 0.00985 | -0.0241 | -95.533
-6.5 | -0.8854 | 0.00717 | -0.0176 | -123.4868
-6 | -0.8135 | 0.00661 | -0.0139 | -123.0711
-5.5 | -0.7418 | 0.00633 | -0.0113 | -117.188
-5 | -0.6713 | 0.00608 | -0.0091 | -110.4112
-4.5 | -0.6018 | 0.00586 | -0.0073 | -102.6962
-4 | -0.5327 | 0.00562 | -0.0059 | -94.7865
-3.5 | -0.4647 | 0.00542 | -0.0046 | -85.738
-3 | -0.3973 | 0.00524 | -0.0036 | -75.8206
-2.5 | -0.3301 | 0.00513 | -0.0028 | -64.347
-2 | -0.2635 | 0.00505 | -0.0021 | -52.1782
-1.5 | -0.197 | 0.00495 | -0.0015 | -39.798
0 | -0.0001 | 0.00485 | 0 | -0.020619
0.5 | 0.0655 | 0.00482 | 0.0005 | 13.5892
1 | 0.1311 | 0.00488 | 0.001 | 26.8648
1.5 | 0.1969 | 0.00495 | 0.0015 | 39.7778
2 | 0.2634 | 0.00505 | 0.0021 | 52.1584
2.5 | 0.3301 | 0.00513 | 0.0028 | 64.347
3 | 0.3972 | 0.00524 | 0.0036 | 75.8015
3.5 | 0.4646 | 0.00542 | 0.0046 | 85.7196
4 | 0.5327 | 0.00563 | 0.0059 | 94.6181
4.5 | 0.6016 | 0.00586 | 0.0073 | 102.6621
5 | 0.6712 | 0.00608 | 0.0091 | 110.3947
5.5 | 0.7417 | 0.00633 | 0.0113 | 117.1722
6 | 0.8134 | 0.00661 | 0.014 | 123.056
6.5 | 0.8852 | 0.00717 | 0.0176 | 123.4589
7 | 0.941 | 0.00984 | 0.0241 | 95.6301
7.5 | 0.9618 | 0.01889 | 0.0284 | 50.9158
8 | 0.947 | 0.0288 | 0.031 | 32.8819
8.5 | 0.9197 | 0.03773 | 0.0291 | 24.3758
9 | 0.9055 | 0.05288 | 0.01 | 17.1237
9.5 | 0.8914 | 0.0655 | 0.0018 | 13.6092
10 | 0.8739 | 0.07692 | -0.0057 | 11.3612
10.5 | 0.86 | 0.08767 | -0.0121 | 9.8095
11 | 0.8448 | 0.09881 | -0.0184 | 8.5497
11.5 | 0.8367 | 0.1091 | -0.0236 | 7.6691
12 | 0.8258 | 0.12017 | -0.0292 | 6.8719
12.5 | 0.8201 | 0.1307 | -0.034 | 6.2747
13 | 0.8132 | 0.14169 | -0.0388 | 5.7393
13.5 | 0.8031 | 0.1534 | -0.0436 | 5.2353
14 | 0.8018 | 0.16278 | -0.0464 | 4.9257
14.5 | 0.8017 | 0.17432 | -0.0515 | 4.599
15 | 0.8079 | 0.18602 | -0.0574 | 4.3431
15.5 | 0.8206 | 0.19665 | -0.0629 | 4.1729
16 | 0.8348 | 0.20743 | -0.0685 | 4.0245
16.5 | 0.8509 | 0.21771 | -0.074 | 3.9084
17 | 0.8683 | 0.22781 | -0.0794 | 3.8115
17.5 | 0.8875 | 0.2373 | -0.0846 | 3.74
18 | 0.9078 | 0.24634 | -0.0897 | 3.6852
18.5 | 0.9265 | 0.25711 | -0.0953 | 3.6035
19 | 0.9457 | 0.26799 | -0.1008 | 3.5289
19.5 | 0.9667 | 0.27716 | -0.1061 | 3.4879
20 | 0.9872 | 0.28695 | -0.1115 | 3.4403

## 145. Re 20M Mach 0.00 (1)
BIGFOIL.COM POLAR EXPORT
FAD07
FAD07 |  |  |  | Cl Max: | 0.903 | at alpha= | 10.5 | deg
JavaFoil+Calcfoil stall+Eppler ext transition |  |  |  | L/D Max: | 113.366 | at alpha= | 7 | deg
Re: | 20000000 |  |  | Cd Min: | 0.00492 | at alpha= | 0.5 | deg
Mach: | 0 |  |  | Cl=0 at alpha= | 0 | deg
|  |  |  | @ Cl=0.1, Cd= | 0.0049867
|  |  |  | @ Cl=0.4, Cd= | 0.0054249
|  |  |  | @ Cl=0.6, Cd= | 0.09762
alpha (deg) | Cl | Cd | Cm | Cl/Cd
-15.5 | -0.567 | 0.09762 | 0.007 | -5.81
-15 | -0.594 | 0.08954 | 0.007 | -6.635
-14.5 | -0.621 | 0.08226 | 0.007 | -7.548
-14 | -0.654 | 0.06966 | 0.007 | -9.382
-13.5 | -0.686 | 0.05832 | 0.007 | -11.769
-13 | -0.724 | 0.04503 | 0.008 | -16.079
-12.5 | -0.758 | 0.03525 | 0.008 | -21.509
-12 | -0.818 | 0.01874 | 0.008 | -43.661
-11.5 | -0.874 | 0.0115 | 0.008 | -76.024
-11 | -0.885 | 0.01083 | 0.008 | -81.7
-10.5 | -0.891 | 0.00996 | 0.008 | -89.404
-10 | -0.891 | 0.00951 | 0.007 | -93.611
-9.5 | -0.885 | 0.00901 | 0.007 | -98.178
-9 | -0.873 | 0.00851 | 0.007 | -102.555
-8.5 | -0.854 | 0.00801 | 0.006 | -106.612
-8 | -0.83 | 0.00763 | 0.006 | -108.766
-7.5 | -0.799 | 0.00748 | 0.005 | -106.847
-7 | -0.764 | 0.00694 | 0.005 | -110.074
-6.5 | -0.723 | 0.00669 | 0.005 | -108.15
-6 | -0.679 | 0.00649 | 0.004 | -104.629
-5.5 | -0.63 | 0.00624 | 0.004 | -100.965
-5 | -0.578 | 0.00609 | 0.004 | -94.866
-4.5 | -0.524 | 0.00589 | 0.003 | -89.003
-4 | -0.468 | 0.00572 | 0.003 | -81.867
-3.5 | -0.411 | 0.00557 | 0.003 | -73.904
-3 | -0.353 | 0.00533 | 0.002 | -66.306
-2.5 | -0.295 | 0.00523 | 0.002 | -56.438
-2 | -0.236 | 0.00513 | 0.001 | -46.061
-1.5 | -0.177 | 0.00503 | 0.001 | -35.249
-1 | -0.118 | 0.00509 | 0.001 | -23.245
-0.5 | -0.059 | 0.00499 | 0 | -11.857
0 | 0 | 0.00494 | 0 | 0
0.5 | 0.06 | 0.00492 | 0 | 12.143
1 | 0.12 | 0.00502 | -0.001 | 23.806
1.5 | 0.179 | 0.00496 | -0.001 | 36.114
2 | 0.239 | 0.00506 | -0.001 | 47.201
2.5 | 0.298 | 0.00515 | -0.002 | 57.851
3 | 0.357 | 0.00525 | -0.002 | 67.991
3.5 | 0.416 | 0.00549 | -0.003 | 75.789
4 | 0.473 | 0.00564 | -0.003 | 83.986
4.5 | 0.53 | 0.0058 | -0.003 | 91.342
5 | 0.585 | 0.006 | -0.004 | 97.416
5.5 | 0.637 | 0.00614 | -0.004 | 103.762
6 | 0.686 | 0.00638 | -0.004 | 107.594
6.5 | 0.731 | 0.00657 | -0.005 | 111.304
7 | 0.773 | 0.00681 | -0.005 | 113.366
7.5 | 0.809 | 0.00734 | -0.005 | 110.123
8 | 0.839 | 0.00748 | -0.006 | 112.228
8.5 | 0.864 | 0.00785 | -0.006 | 110.123
9 | 0.883 | 0.00833 | -0.007 | 106.048
9.5 | 0.896 | 0.00881 | -0.007 | 101.666
10 | 0.902 | 0.00929 | -0.007 | 97.133
10.5 | 0.903 | 0.00971 | -0.008 | 92.955
11 | 0.898 | 0.01053 | -0.008 | 85.242
11.5 | 0.887 | 0.01114 | -0.008 | 79.614
12 | 0.818 | 0.01874 | -0.008 | 43.661
12.5 | 0.758 | 0.03525 | -0.008 | 21.509
13 | 0.724 | 0.04503 | -0.008 | 16.079
13.5 | 0.686 | 0.05832 | -0.007 | 11.769
14 | 0.654 | 0.06966 | -0.007 | 9.382
14.5 | 0.621 | 0.08226 | -0.007 | 7.548
15 | 0.594 | 0.08954 | -0.007 | 6.635
15.5 | 0.567 | 0.09762 | -0.007 | 5.81

## 146. Re 20M Mach 0.00 (2)
BIGFOIL.COM POLAR EXPORT
FAD07
FAD07 |  |  |  | Cl Max: | 1.8442 | at alpha= | 19.5 | deg
XFOIL ncrit=9 |  |  |  | L/D Max: | 139.221 | at alpha= | 9 | deg
Re: | 20000000 |  |  | Cd Min: | 0.03533 | at alpha= | -20 | deg
Mach: | 0 |  |  | Cl=0 at alpha= | 0 | deg
|  |  |  | @ Cl=0.1, Cd= | 0.0048078
|  |  |  | @ Cl=0.4, Cd= | 0.0051718
|  |  |  | @ Cl=0.6, Cd= | 0.0056638
alpha (deg) | Cl | Cd | Cm | Cl/Cd
-20 | -1.8395 | 0.03533 | -0.0328 | -52.0662
-19.5 | -1.8421 | 0.02925 | -0.0357 | -62.9778
-19 | -1.8275 | 0.02525 | -0.0373 | -72.3762
-18.5 | -1.8277 | 0.02319 | -0.0316 | -78.8141
-18 | -1.8187 | 0.02168 | -0.0256 | -83.8884
-17.5 | -1.7912 | 0.02022 | -0.0226 | -88.5856
-17 | -1.7582 | 0.01889 | -0.0201 | -93.0757
-16.5 | -1.7212 | 0.01769 | -0.0181 | -97.2979
-16 | -1.6813 | 0.0166 | -0.0163 | -101.2831
-15.5 | -1.6393 | 0.01559 | -0.0148 | -105.1507
-15 | -1.5954 | 0.01466 | -0.0134 | -108.8267
-14.5 | -1.5516 | 0.01361 | -0.012 | -114.0044
-14 | -1.5059 | 0.01267 | -0.0108 | -118.8556
-13.5 | -1.4589 | 0.01184 | -0.0097 | -123.2179
-13 | -1.4103 | 0.01115 | -0.0088 | -126.4843
-12.5 | -1.3606 | 0.01055 | -0.008 | -128.9668
-12 | -1.3103 | 0.01 | -0.0072 | -131.03
-11.5 | -1.2595 | 0.00948 | -0.0065 | -132.8586
-11 | -1.2084 | 0.00899 | -0.0057 | -134.416
-10.5 | -1.157 | 0.00854 | -0.005 | -135.4801
-10 | -1.1056 | 0.00812 | -0.0042 | -136.1576
-9.5 | -1.0543 | 0.00768 | -0.0033 | -137.2786
-9 | -1.0013 | 0.00719 | -0.0028 | -139.2629
-8.5 | -0.9426 | 0.0068 | -0.0035 | -138.6176
-8 | -0.878 | 0.00649 | -0.0055 | -135.2851
-7.5 | -0.8273 | 0.00631 | -0.0043 | -131.1094
-7 | -0.7742 | 0.00614 | -0.0037 | -126.0912
-6.5 | -0.7201 | 0.00598 | -0.0032 | -120.4181
-6 | -0.6657 | 0.00583 | -0.0028 | -114.1852
-5.5 | -0.6111 | 0.00568 | -0.0025 | -107.588
-5 | -0.5561 | 0.00556 | -0.0022 | -100.018
-4.5 | -0.5008 | 0.00541 | -0.0019 | -92.5693
-4 | -0.4455 | 0.00527 | -0.0017 | -84.5351
-3.5 | -0.39 | 0.00515 | -0.0014 | -75.7282
-3 | -0.3344 | 0.00506 | -0.0012 | -66.087
-2.5 | -0.2788 | 0.00498 | -0.001 | -55.9839
-2 | -0.223 | 0.00493 | -0.0008 | -45.2333
-1.5 | -0.1672 | 0.00488 | -0.0006 | -34.2623
-1 | -0.1113 | 0.00481 | -0.0004 | -23.1393
-0.5 | -0.0558 | 0.00476 | -0.0002 | -11.7227
0 | 0 | 0.00479 | 0 | 0
0.5 | 0.0558 | 0.00476 | 0.0002 | 11.7227
1 | 0.1113 | 0.00482 | 0.0004 | 23.0913
1.5 | 0.1672 | 0.00487 | 0.0006 | 34.3326
2 | 0.2229 | 0.00493 | 0.0008 | 45.213
2.5 | 0.2787 | 0.00498 | 0.001 | 55.9639
3 | 0.3343 | 0.00506 | 0.0012 | 66.0672
3.5 | 0.3899 | 0.00515 | 0.0015 | 75.7087
4 | 0.4454 | 0.00527 | 0.0017 | 84.5161
4.5 | 0.5007 | 0.00542 | 0.002 | 92.3801
5 | 0.556 | 0.00556 | 0.0022 | 100
5.5 | 0.6111 | 0.00569 | 0.0025 | 107.3989
6 | 0.6656 | 0.00583 | 0.0029 | 114.1681
6.5 | 0.72 | 0.00598 | 0.0033 | 120.4013
7 | 0.7741 | 0.00614 | 0.0037 | 126.0749
7.5 | 0.8273 | 0.00631 | 0.0043 | 131.1094
8 | 0.8777 | 0.00648 | 0.0056 | 135.4475
8.5 | 0.9424 | 0.0068 | 0.0036 | 138.5882
9 | 1.001 | 0.00719 | 0.0029 | 139.2211
9.5 | 1.0544 | 0.00767 | 0.0033 | 137.4707
10 | 1.1056 | 0.00811 | 0.0042 | 136.3255
10.5 | 1.157 | 0.00854 | 0.005 | 135.4801
11 | 1.2083 | 0.00899 | 0.0057 | 134.4049
12 | 1.3102 | 0.01 | 0.0072 | 131.02
12.5 | 1.3605 | 0.01055 | 0.008 | 128.9573
13 | 1.4102 | 0.01116 | 0.0088 | 126.362
13.5 | 1.4589 | 0.01183 | 0.0097 | 123.3221
14 | 1.5057 | 0.0127 | 0.0108 | 118.5591
14.5 | 1.5516 | 0.01359 | 0.012 | 114.1722
15 | 1.5953 | 0.01466 | 0.0134 | 108.8199
15.5 | 1.6392 | 0.01559 | 0.0148 | 105.1443
16 | 1.6814 | 0.0166 | 0.0163 | 101.2892
16.5 | 1.7209 | 0.01772 | 0.0181 | 97.1163
17 | 1.7582 | 0.01889 | 0.0201 | 93.0757
17.5 | 1.7907 | 0.02026 | 0.0226 | 88.386
18 | 1.819 | 0.02166 | 0.0256 | 83.9797
18.5 | 1.8289 | 0.02315 | 0.0315 | 79.0022
19 | 1.8258 | 0.02539 | 0.0374 | 71.9102
19.5 | 1.8442 | 0.02906 | 0.0358 | 63.4618
20 | 1.8431 | 0.03493 | 0.0329 | 52.7655

## 147. Re 20M Mach 0.10 (1)
BIGFOIL.COM POLAR EXPORT
FAD07
FAD07 |  |  |  | Cl Max: | 0.892 | at alpha= | 10 | deg
JavaFoil+Calcfoil stall+Eppler ext transition |  |  |  | L/D Max: | 112.694 | at alpha= | 7 | deg
Re: | 20000000 |  |  | Cd Min: | 0.00492 | at alpha= | 0.5 | deg
Mach: | 0.1 |  |  | Cl=0 at alpha= | 0 | deg
|  |  |  | @ Cl=0.1, Cd= | 0.0050067
|  |  |  | @ Cl=0.4, Cd= | 0.0054137
|  |  |  | @ Cl=0.6, Cd= | 0.09323
alpha (deg) | Cl | Cd | Cm | Cl/Cd
-15 | -0.546 | 0.09323 | 0.007 | -5.859
-14.5 | -0.578 | 0.08316 | 0.007 | -6.951
-14 | -0.609 | 0.07539 | 0.007 | -8.075
-13.5 | -0.642 | 0.06553 | 0.007 | -9.796
-13 | -0.674 | 0.0574 | 0.007 | -11.733
-12.5 | -0.715 | 0.04337 | 0.007 | -16.476
-12 | -0.774 | 0.0243 | 0.008 | -31.858
-11.5 | -0.841 | 0.01292 | 0.008 | -65.083
-11 | -0.866 | 0.01108 | 0.008 | -78.225
-10.5 | -0.876 | 0.0102 | 0.008 | -85.887
-10 | -0.88 | 0.0097 | 0.007 | -90.7
-9.5 | -0.877 | 0.00914 | 0.007 | -96
-9 | -0.868 | 0.0086 | 0.007 | -100.9
-8.5 | -0.852 | 0.00809 | 0.006 | -105.27
-8 | -0.829 | 0.00771 | 0.006 | -107.508
-7.5 | -0.8 | 0.00751 | 0.005 | -106.5
-7 | -0.765 | 0.007 | 0.005 | -109.388
-6.5 | -0.725 | 0.00674 | 0.005 | -107.628
-6 | -0.681 | 0.00652 | 0.004 | -104.481
-5.5 | -0.633 | 0.0062 | 0.004 | -102.152
-5 | -0.581 | 0.00612 | 0.004 | -94.816
-4.5 | -0.526 | 0.00581 | 0.003 | -90.544
-4 | -0.47 | 0.00565 | 0.003 | -83.278
-3.5 | -0.413 | 0.00557 | 0.003 | -74.147
-3 | -0.355 | 0.00532 | 0.002 | -66.806
-2.5 | -0.297 | 0.00521 | 0.002 | -56.875
-2 | -0.237 | 0.00516 | 0.001 | -46.054
-1.5 | -0.178 | 0.00506 | 0.001 | -35.262
-1 | -0.119 | 0.00512 | 0.001 | -23.241
-0.5 | -0.059 | 0.00499 | 0 | -11.918
0 | 0 | 0.00494 | 0 | 0
0.5 | 0.06 | 0.00492 | 0 | 12.21
1 | 0.12 | 0.00505 | -0.001 | 23.81
1.5 | 0.18 | 0.00498 | -0.001 | 36.139
2 | 0.24 | 0.00508 | -0.001 | 47.209
2.5 | 0.3 | 0.00514 | -0.002 | 58.326
3 | 0.359 | 0.00524 | -0.002 | 68.534
3.5 | 0.418 | 0.00549 | -0.003 | 76.067
4 | 0.476 | 0.00556 | -0.003 | 85.484
4.5 | 0.532 | 0.00572 | -0.003 | 92.981
5 | 0.587 | 0.00603 | -0.004 | 97.398
5.5 | 0.64 | 0.00609 | -0.004 | 105.019
6 | 0.689 | 0.00641 | -0.004 | 107.48
6.5 | 0.734 | 0.00662 | -0.005 | 110.801
7 | 0.774 | 0.00687 | -0.005 | 112.694
7.5 | 0.809 | 0.00737 | -0.006 | 109.809
8 | 0.839 | 0.00756 | -0.006 | 110.959
8.5 | 0.862 | 0.00792 | -0.006 | 108.767
9 | 0.879 | 0.00842 | -0.007 | 104.364
9.5 | 0.888 | 0.00893 | -0.007 | 99.454
10 | 0.892 | 0.00947 | -0.007 | 94.165
10.5 | 0.888 | 0.00994 | -0.008 | 89.362
11 | 0.879 | 0.01077 | -0.008 | 81.653
11.5 | 0.841 | 0.01292 | -0.008 | 65.083
12 | 0.774 | 0.0243 | -0.008 | 31.858
12.5 | 0.715 | 0.04337 | -0.007 | 16.476
13 | 0.674 | 0.0574 | -0.007 | 11.733
13.5 | 0.642 | 0.06553 | -0.007 | 9.796
14 | 0.609 | 0.07539 | -0.007 | 8.075
14.5 | 0.578 | 0.08316 | -0.007 | 6.951
15 | 0.546 | 0.09323 | -0.007 | 5.859

## 148. Re 20M Mach 0.10 (2)
BIGFOIL.COM POLAR EXPORT
FAD07
FAD07 |  |  |  | Cl Max: | 1.8077 | at alpha= | 19 | deg
XFOIL ncrit=9 |  |  |  | L/D Max: | 138.469 | at alpha= | 8.5 | deg
Re: | 20000000 |  |  | Cd Min: | 0.05481 | at alpha= | -20 | deg
Mach: | 0.1 |  |  | Cl=0 at alpha= | 0 | deg
|  |  |  | @ Cl=0.1, Cd= | 0.0048072
|  |  |  | @ Cl=0.4, Cd= | 0.0051765
|  |  |  | @ Cl=0.6, Cd= | 0.0056673
alpha (deg) | Cl | Cd | Cm | Cl/Cd
-20 | -1.7428 | 0.05481 | -0.0221 | -31.7971
-19.5 | -1.7919 | 0.04029 | -0.0321 | -44.4751
-19 | -1.811 | 0.03142 | -0.0375 | -57.6384
-18.5 | -1.792 | 0.0267 | -0.0411 | -67.1161
-18 | -1.7931 | 0.02406 | -0.0364 | -74.5262
-17.5 | -1.7912 | 0.02226 | -0.0292 | -80.4672
-17 | -1.7651 | 0.02057 | -0.0257 | -85.8094
-16.5 | -1.7319 | 0.01908 | -0.0229 | -90.7704
-16 | -1.6942 | 0.01775 | -0.0205 | -95.4479
-15.5 | -1.6534 | 0.01654 | -0.0185 | -99.9637
-15 | -1.61 | 0.01545 | -0.0167 | -104.2071
-14.5 | -1.5648 | 0.01444 | -0.0151 | -108.3657
-14 | -1.518 | 0.01353 | -0.0137 | -112.1951
-13.5 | -1.4718 | 0.01244 | -0.0122 | -118.3119
-13 | -1.4237 | 0.01154 | -0.0109 | -123.3709
-12.5 | -1.3735 | 0.01084 | -0.0098 | -126.7066
-12 | -1.3226 | 0.01023 | -0.0088 | -129.2864
-11.5 | -1.271 | 0.00967 | -0.0079 | -131.4374
-10.5 | -1.167 | 0.00868 | -0.0061 | -134.447
-10 | -1.1148 | 0.00823 | -0.0051 | -135.4557
-9 | -1.0093 | 0.0073 | -0.0035 | -138.2603
-8.5 | -0.9501 | 0.00686 | -0.0041 | -138.4985
-8 | -0.8844 | 0.00653 | -0.0061 | -135.4364
-7.5 | -0.8332 | 0.00636 | -0.0048 | -131.0063
-7 | -0.7796 | 0.00617 | -0.0041 | -126.3533
-6.5 | -0.725 | 0.00601 | -0.0036 | -120.6323
-6 | -0.6702 | 0.00585 | -0.0031 | -114.5641
-5.5 | -0.6152 | 0.0057 | -0.0027 | -107.9298
-5 | -0.5597 | 0.00558 | -0.0024 | -100.3047
-4.5 | -0.5039 | 0.00543 | -0.0021 | -92.7993
-4 | -0.4482 | 0.00528 | -0.0018 | -84.8864
-3.5 | -0.3924 | 0.00516 | -0.0015 | -76.0465
-3 | -0.3364 | 0.00506 | -0.0013 | -66.4822
-2.5 | -0.2804 | 0.00498 | -0.001 | -56.3052
-2 | -0.2243 | 0.00493 | -0.0008 | -45.497
-1.5 | -0.1682 | 0.00488 | -0.0006 | -34.4672
-1 | -0.112 | 0.00481 | -0.0004 | -23.2848
-0.5 | -0.0561 | 0.00476 | -0.0002 | -11.7857
0 | 0 | 0.00479 | 0 | 0
0.5 | 0.0561 | 0.00476 | 0.0002 | 11.7857
1 | 0.1119 | 0.00482 | 0.0004 | 23.2158
1.5 | 0.1682 | 0.00487 | 0.0006 | 34.538
2 | 0.2242 | 0.00493 | 0.0009 | 45.4767
2.5 | 0.2803 | 0.00498 | 0.0011 | 56.2851
3 | 0.3363 | 0.00506 | 0.0013 | 66.4625
3.5 | 0.3923 | 0.00516 | 0.0015 | 76.0271
4 | 0.4482 | 0.00528 | 0.0018 | 84.8864
4.5 | 0.5038 | 0.00544 | 0.0021 | 92.6103
5 | 0.5596 | 0.00558 | 0.0024 | 100.2867
5.5 | 0.6151 | 0.0057 | 0.0027 | 107.9123
6 | 0.6701 | 0.00584 | 0.0031 | 114.7432
6.5 | 0.7249 | 0.00601 | 0.0036 | 120.6156
7 | 0.7796 | 0.00617 | 0.0041 | 126.3533
7.5 | 0.8331 | 0.00636 | 0.0048 | 130.9906
8 | 0.884 | 0.00652 | 0.0062 | 135.5828
8.5 | 0.9499 | 0.00686 | 0.0041 | 138.4694
9 | 1.0091 | 0.00731 | 0.0035 | 138.0438
11 | 1.2191 | 0.00915 | 0.007 | 133.235
11.5 | 1.271 | 0.00967 | 0.0079 | 131.4374
12 | 1.3225 | 0.01023 | 0.0088 | 129.2766
12.5 | 1.3735 | 0.01084 | 0.0098 | 126.7066
13 | 1.4233 | 0.01157 | 0.0109 | 123.0164
13.5 | 1.472 | 0.0124 | 0.0121 | 118.7097
14 | 1.5179 | 0.01353 | 0.0137 | 112.1877
14.5 | 1.5648 | 0.01444 | 0.0151 | 108.3657
15 | 1.6098 | 0.01546 | 0.0167 | 104.1268
15.5 | 1.6532 | 0.01655 | 0.0185 | 99.8912
16 | 1.6942 | 0.01775 | 0.0205 | 95.4479
16.5 | 1.7314 | 0.01913 | 0.0229 | 90.5071
17 | 1.7651 | 0.02057 | 0.0257 | 85.8094
17.5 | 1.7897 | 0.02237 | 0.0294 | 80.0045
18 | 1.7944 | 0.02402 | 0.0362 | 74.7044
18.5 | 1.7939 | 0.0266 | 0.041 | 67.4398
19 | 1.8077 | 0.03187 | 0.0372 | 56.7211
19.5 | 1.7968 | 0.0397 | 0.0325 | 45.2594
20 | 1.7541 | 0.05321 | 0.0231 | 32.9656

## 149. Re 20M Mach 0.25 (1)
BIGFOIL.COM POLAR EXPORT
FAD07
FAD07 |  |  |  | Cl Max: | 0.836 | at alpha= | 8.5 | deg
JavaFoil+Calcfoil stall+Eppler ext transition |  |  |  | L/D Max: | 109.995 | at alpha= | 6.5 | deg
Re: | 20000000 |  |  | Cd Min: | 0.00494 | at alpha= | 0 | deg
Mach: | 0.25 |  |  | Cl=0 at alpha= | 0 | deg
|  |  |  | @ Cl=0.1, Cd= | 0.0050298
|  |  |  | @ Cl=0.4, Cd= | 0.08624
|  |  |  | @ Cl=0.6, Cd= | 0.08624
alpha (deg) | Cl | Cd | Cm | Cl/Cd
-13.5 | -0.294 | 0.08492 | 0.006 | -3.467
-13 | -0.365 | 0.07949 | 0.006 | -4.591
-12.5 | -0.431 | 0.07234 | 0.006 | -5.955
-12 | -0.494 | 0.06292 | 0.006 | -7.859
-11.5 | -0.561 | 0.04905 | 0.007 | -11.437
-11 | -0.638 | 0.03036 | 0.007 | -21.008
-10.5 | -0.73 | 0.01417 | 0.008 | -51.519
-10 | -0.785 | 0.01084 | 0.007 | -72.443
-9.5 | -0.81 | 0.01017 | 0.007 | -79.675
-9 | -0.824 | 0.00936 | 0.007 | -88.002
-8.5 | -0.826 | 0.00852 | 0.006 | -96.932
-8 | -0.817 | 0.00814 | 0.006 | -100.324
-7.5 | -0.798 | 0.00787 | 0.006 | -101.413
-7 | -0.771 | 0.00725 | 0.005 | -106.318
-6.5 | -0.735 | 0.00689 | 0.005 | -106.766
-6 | -0.694 | 0.00666 | 0.005 | -104.192
-5.5 | -0.647 | 0.0064 | 0.004 | -101.091
-5 | -0.595 | 0.00615 | 0.004 | -96.765
-4.5 | -0.54 | 0.00598 | 0.003 | -90.277
-4 | -0.483 | 0.00572 | 0.003 | -84.336
-3.5 | -0.424 | 0.00555 | 0.003 | -76.436
-3 | -0.365 | 0.00539 | 0.002 | -67.642
-2.5 | -0.305 | 0.00528 | 0.002 | -57.656
-2 | -0.244 | 0.00517 | 0.002 | -47.171
-1.5 | -0.183 | 0.00513 | 0.001 | -35.702
-1 | -0.122 | 0.00513 | 0.001 | -23.815
-0.5 | -0.061 | 0.00506 | 0 | -12.081
0 | 0 | 0.00494 | 0 | 0
0.5 | 0.062 | 0.00498 | 0 | 12.389
1 | 0.123 | 0.00506 | -0.001 | 24.421
1.5 | 0.185 | 0.00505 | -0.001 | 36.626
2 | 0.247 | 0.0051 | -0.002 | 48.4
2.5 | 0.308 | 0.0052 | -0.002 | 59.175
3 | 0.369 | 0.00531 | -0.002 | 69.449
3.5 | 0.429 | 0.00546 | -0.003 | 78.501
4 | 0.488 | 0.00563 | -0.003 | 86.643
4.5 | 0.546 | 0.00588 | -0.003 | 92.783
5 | 0.601 | 0.00604 | -0.004 | 99.501
5.5 | 0.654 | 0.00629 | -0.004 | 104.007
6 | 0.702 | 0.00654 | -0.005 | 107.262
6.5 | 0.744 | 0.00676 | -0.005 | 109.995
7 | 0.78 | 0.00711 | -0.005 | 109.61
7.5 | 0.808 | 0.00772 | -0.006 | 104.638
8 | 0.827 | 0.00801 | -0.006 | 103.29
8.5 | 0.836 | 0.00834 | -0.006 | 100.237
9 | 0.834 | 0.00915 | -0.007 | 91.142
9.5 | 0.821 | 0.00966 | -0.007 | 84.979
10 | 0.797 | 0.01056 | -0.007 | 75.42
10.5 | 0.697 | 0.02228 | -0.007 | 31.283
11 | 0.63 | 0.03392 | -0.007 | 18.583
11.5 | 0.561 | 0.04905 | -0.006 | 11.437
12 | 0.494 | 0.063 | -0.006 | 7.847
12.5 | 0.431 | 0.07207 | -0.006 | 5.978
13 | 0.364 | 0.08089 | -0.006 | 4.501
13.5 | 0.294 | 0.08624 | -0.006 | 3.408

## 150. Re 20M Mach 0.25 (2)
BIGFOIL.COM POLAR EXPORT
FAD07
FAD07 |  |  |  | Cl Max: | 1.5527 | at alpha= | 14 | deg
XFOIL ncrit=9 |  |  |  | L/D Max: | 135.9 | at alpha= | 8 | deg
Re: | 20000000 |  |  | Cd Min: | 0.19988 | at alpha= | 19 | deg
Mach: | 0.25 |  |  | Cl=0 at alpha= | 0 | deg
|  |  |  | @ Cl=0.1, Cd= | 0.004804
|  |  |  | @ Cl=0.4, Cd= | 0.0051798
|  |  |  | @ Cl=0.6, Cd= | 0.0057133
alpha (deg) | Cl | Cd | Cm | Cl/Cd
-19 | -0.9663 | 0.19726 | 0.0638 | -4.8986
-18.5 | -0.9836 | 0.18131 | 0.0538 | -5.425
-18 | -1.0476 | 0.15559 | 0.037 | -6.7331
-17.5 | -1.1431 | 0.13239 | 0.0255 | -8.6343
-17 | -1.2804 | 0.10292 | 0.0079 | -12.4407
-16.5 | -1.3776 | 0.08055 | -0.0052 | -17.1024
-16 | -1.4539 | 0.06037 | -0.0184 | -24.0832
-15.5 | -1.4955 | 0.0445 | -0.0316 | -33.6067
-15 | -1.5266 | 0.03229 | -0.0427 | -47.2778
-14.5 | -1.5524 | 0.02585 | -0.0406 | -60.0542
-14 | -1.5536 | 0.02134 | -0.0343 | -72.8022
-13.5 | -1.5292 | 0.01788 | -0.0294 | -85.5257
-13 | -1.4902 | 0.01536 | -0.0255 | -97.0182
-12.5 | -1.4418 | 0.01367 | -0.0223 | -105.4718
-12 | -1.3905 | 0.01224 | -0.0195 | -113.6029
-11.5 | -1.3365 | 0.01113 | -0.0171 | -120.0809
-11 | -1.2809 | 0.01027 | -0.0149 | -124.7225
-10.5 | -1.2245 | 0.00956 | -0.013 | -128.0858
-10 | -1.1681 | 0.00894 | -0.0111 | -130.66
-9.5 | -1.1119 | 0.00838 | -0.0093 | -132.685
-9 | -1.0558 | 0.00787 | -0.0076 | -134.155
-8.5 | -0.9923 | 0.00731 | -0.0076 | -135.7456
-8 | -0.9211 | 0.00678 | -0.0094 | -135.8555
-7.5 | -0.8668 | 0.00658 | -0.0075 | -131.7325
-7 | -0.8101 | 0.00638 | -0.0063 | -126.9749
-6.5 | -0.7528 | 0.00616 | -0.0054 | -122.2078
-6 | -0.6952 | 0.00595 | -0.0046 | -116.8403
-5.5 | -0.6374 | 0.00581 | -0.0039 | -109.7074
-5 | -0.5795 | 0.00567 | -0.0033 | -102.2046
-4.5 | -0.5214 | 0.0055 | -0.0029 | -94.8
-4 | -0.4634 | 0.00534 | -0.0024 | -86.779
-3.5 | -0.4055 | 0.00519 | -0.002 | -78.131
-3 | -0.3474 | 0.00507 | -0.0016 | -68.5207
-2.5 | -0.2894 | 0.00501 | -0.0013 | -57.7645
-2 | -0.2315 | 0.00493 | -0.001 | -46.9574
-1.5 | -0.1735 | 0.00488 | -0.0008 | -35.5533
-1 | -0.1155 | 0.00481 | -0.0005 | -24.0125
-0.5 | -0.0579 | 0.00476 | -0.0002 | -12.1639
0 | 0 | 0.00479 | 0 | 0
0.5 | 0.0578 | 0.00476 | 0.0002 | 12.1429
1 | 0.1154 | 0.00482 | 0.0005 | 23.9419
1.5 | 0.1735 | 0.00487 | 0.0008 | 35.6263
2 | 0.2314 | 0.00494 | 0.001 | 46.8421
2.5 | 0.2894 | 0.005 | 0.0013 | 57.88
3 | 0.3473 | 0.00508 | 0.0017 | 68.3661
3.5 | 0.4054 | 0.00519 | 0.002 | 78.1118
4 | 0.4633 | 0.00534 | 0.0024 | 86.7603
4.5 | 0.5213 | 0.0055 | 0.0029 | 94.7818
5 | 0.5794 | 0.00566 | 0.0034 | 102.3675
5.5 | 0.6374 | 0.00581 | 0.0039 | 109.7074
6 | 0.6951 | 0.00595 | 0.0046 | 116.8235
6.5 | 0.7527 | 0.00616 | 0.0054 | 122.1916
7 | 0.81 | 0.00637 | 0.0063 | 127.1586
7.5 | 0.8667 | 0.00658 | 0.0075 | 131.7173
8 | 0.9214 | 0.00678 | 0.0093 | 135.8997
8.5 | 0.9919 | 0.00733 | 0.0076 | 135.3206
9 | 1.0557 | 0.00787 | 0.0076 | 134.1423
9.5 | 1.1119 | 0.00837 | 0.0093 | 132.8435
10 | 1.1681 | 0.00893 | 0.0111 | 130.8063
10.5 | 1.2245 | 0.00955 | 0.013 | 128.2199
11 | 1.2808 | 0.01027 | 0.0149 | 124.7128
11.5 | 1.3362 | 0.01116 | 0.0171 | 119.7312
12 | 1.3906 | 0.01222 | 0.0195 | 113.7971
12.5 | 1.4423 | 0.0136 | 0.0223 | 106.0515
13 | 1.4892 | 0.01546 | 0.0256 | 96.326
13.5 | 1.5298 | 0.01781 | 0.0294 | 85.8956
14 | 1.5527 | 0.02141 | 0.0344 | 72.5222
14.5 | 1.5519 | 0.02588 | 0.0406 | 59.9652
15 | 1.5228 | 0.03268 | 0.0424 | 46.5973
15.5 | 1.4951 | 0.04463 | 0.0314 | 33.4999
16 | 1.4534 | 0.06059 | 0.0181 | 23.9875
16.5 | 1.3467 | 0.08546 | 0.0016 | 15.7582
17 | 1.2571 | 0.10681 | -0.0108 | 11.7695
17.5 | 1.1049 | 0.13943 | -0.0302 | 7.9244
18 | 1.0519 | 0.15495 | -0.0367 | 6.7886
18.5 | 1.0104 | 0.17455 | -0.0493 | 5.7886
19 | 0.959 | 0.19988 | -0.0653 | 4.7979

## 151. Re 20M Mach 0.50 (1)
BIGFOIL.COM POLAR EXPORT
FAD07
FAD07 |  |  |  | Cl Max: | 1.098 | at alpha= | 20 | deg
JavaFoil+Calcfoil stall+Eppler ext transition |  |  |  | L/D Max: | 97.793 | at alpha= | 5 | deg
Re: | 20000000 |  |  | Cd Min: | 0.00516 | at alpha= | -0.5 | deg
Mach: | 0.5 |  |  | Cl=0 at alpha= | 0 | deg
|  |  |  | @ Cl=0.1, Cd= | 0.0051845
|  |  |  | @ Cl=0.4, Cd= | 0.0055972
|  |  |  | @ Cl=0.6, Cd= | 0.006398
alpha (deg) | Cl | Cd | Cm | Cl/Cd
-20 | -1.098 | 0.18933 | 0.01 | -5.801
-19.5 | -1.071 | 0.18158 | 0.01 | -5.899
-19 | -1.044 | 0.1748 | 0.009 | -5.972
-18.5 | -1.017 | 0.16973 | 0.009 | -5.99
-18 | -0.991 | 0.16068 | 0.009 | -6.164
-17.5 | -0.964 | 0.1514 | 0.009 | -6.365
-17 | -0.936 | 0.14531 | 0.008 | -6.442
-16.5 | -0.909 | 0.13941 | 0.008 | -6.521
-16 | -0.882 | 0.13145 | 0.008 | -6.713
-15.5 | -0.855 | 0.12233 | 0.007 | -6.992
-15 | -0.828 | 0.11776 | 0.007 | -7.027
-14.5 | -0.802 | 0.107 | 0.007 | -7.493
-14 | -0.776 | 0.09768 | 0.007 | -7.944
-13.5 | -0.746 | 0.09724 | 0.006 | -7.674
-13 | -0.722 | 0.0858 | 0.006 | -8.42
-12.5 | -0.701 | 0.07505 | 0.007 | -9.334
-12 | -0.674 | 0.06999 | 0.007 | -9.635
-11.5 | -0.681 | 0.04357 | 0.008 | -15.631
-11 | -0.718 | 0.01597 | 0.009 | -44.983
-10.5 | -0.589 | 0.06184 | 0.006 | -9.528
-10 | -0.644 | 0.0176 | 0.008 | -36.593
-9.5 | -0.532 | 0.0572 | 0.005 | -9.305
-9 | -0.581 | 0.01631 | 0.007 | -35.643
-8.5 | -0.576 | 0.01038 | 0.007 | -55.433
-8 | -0.541 | 0.01099 | 0.007 | -49.293
-7.5 | -0.509 | 0.00951 | 0.006 | -53.522
-7 | -0.475 | 0.00935 | 0.006 | -50.789
-6.5 | -0.572 | 0.00899 | 0.005 | -63.674
-6 | -0.698 | 0.00804 | 0.005 | -86.797
-5.5 | -0.689 | 0.00736 | 0.005 | -93.541
-5 | -0.648 | 0.0068 | 0.004 | -95.232
-4.5 | -0.595 | 0.00655 | 0.004 | -90.744
-4 | -0.536 | 0.00615 | 0.003 | -87.144
-3.5 | -0.472 | 0.00585 | 0.003 | -80.811
-3 | -0.407 | 0.00563 | 0.003 | -72.242
-2.5 | -0.34 | 0.00551 | 0.002 | -61.683
-2 | -0.273 | 0.00537 | 0.002 | -50.713
-1.5 | -0.205 | 0.00527 | 0.001 | -38.812
-1 | -0.137 | 0.00527 | 0.001 | -25.912
-0.5 | -0.068 | 0.00516 | 0 | -13.226
0 | 0 | 0.00522 | 0 | 0
0.5 | 0.069 | 0.00518 | 0 | 13.323
1 | 0.138 | 0.00519 | -0.001 | 26.567
1.5 | 0.207 | 0.0052 | -0.001 | 39.809
2 | 0.276 | 0.00532 | -0.002 | 51.834
2.5 | 0.344 | 0.00543 | -0.002 | 63.293
3 | 0.411 | 0.00563 | -0.003 | 73.077
3.5 | 0.478 | 0.00583 | -0.003 | 81.898
4 | 0.542 | 0.00605 | -0.003 | 89.483
4.5 | 0.602 | 0.00641 | -0.004 | 93.903
5 | 0.655 | 0.0067 | -0.004 | 97.793
5.5 | 0.697 | 0.00724 | -0.005 | 96.207
6 | 0.706 | 0.0077 | -0.005 | 91.683
6.5 | 0.58 | 0.00876 | -0.005 | 66.225
7 | 0.481 | 0.00915 | -0.006 | 52.595
7.5 | 0.516 | 0.00924 | -0.006 | 55.795
8 | 0.523 | 0.01392 | -0.006 | 37.57
8.5 | 0.584 | 0.01053 | -0.007 | 55.407
9 | 0.569 | 0.01981 | -0.007 | 28.739
9.5 | 0.53 | 0.05951 | -0.005 | 8.9
10 | 0.638 | 0.01929 | -0.008 | 33.076
10.5 | 0.592 | 0.05944 | -0.006 | 9.96
11 | 0.71 | 0.01797 | -0.009 | 39.496
11.5 | 0.69 | 0.03855 | -0.008 | 17.904
12 | 0.672 | 0.07206 | -0.006 | 9.327
12.5 | 0.701 | 0.07422 | -0.007 | 9.451
13 | 0.724 | 0.08429 | -0.006 | 8.585
13.5 | 0.747 | 0.09693 | -0.006 | 7.702
14 | 0.777 | 0.0949 | -0.007 | 8.19
14.5 | 0.803 | 0.10445 | -0.007 | 7.685
15 | 0.827 | 0.12013 | -0.007 | 6.887
15.5 | 0.856 | 0.12312 | -0.007 | 6.949
16 | 0.883 | 0.12954 | -0.008 | 6.814
16.5 | 0.909 | 0.13937 | -0.008 | 6.522
17 | 0.936 | 0.14856 | -0.008 | 6.299
17.5 | 0.963 | 0.15358 | -0.008 | 6.272
18 | 0.99 | 0.1608 | -0.009 | 6.158
18.5 | 1.016 | 0.17312 | -0.009 | 5.872
19 | 1.044 | 0.1771 | -0.009 | 5.893
19.5 | 1.071 | 0.18233 | -0.009 | 5.873
20 | 1.098 | 0.19246 | -0.01 | 5.705

## 152. Re 20M Mach 0.50 (2)
BIGFOIL.COM POLAR EXPORT
FAD07
FAD07 |  |  |  | Cl Max: | 0.9869 | at alpha= | 20 | deg
XFOIL ncrit=9 |  |  |  | L/D Max: | 124.286 | at alpha= | 6.5 | deg
Re: | 20000000 |  |  | Cd Min: | 0.28683 | at alpha= | 20 | deg
Mach: | 0.5 |  |  | Cl=0 at alpha= | 0 | deg
|  |  |  | @ Cl=0.1, Cd= | 0.0048416
|  |  |  | @ Cl=0.4, Cd= | 0.0052159
|  |  |  | @ Cl=0.6, Cd= | 0.0057924
alpha (deg) | Cl | Cd | Cm | Cl/Cd
-20 | -0.9869 | 0.28564 | 0.1112 | -3.455
-19.5 | -0.9661 | 0.2765 | 0.1059 | -3.494
-19 | -0.9451 | 0.26746 | 0.1006 | -3.5336
-18.5 | -0.9264 | 0.25607 | 0.0949 | -3.6178
-18 | -0.9077 | 0.24558 | 0.0894 | -3.6961
-17.5 | -0.8882 | 0.23606 | 0.0841 | -3.7626
-17 | -0.8678 | 0.22733 | 0.0791 | -3.8174
-16.5 | -0.8484 | 0.21837 | 0.0741 | -3.8851
-16 | -0.836 | 0.20628 | 0.0679 | -4.0527
-15.5 | -0.8235 | 0.19498 | 0.062 | -4.2235
-15 | -0.8118 | 0.1842 | 0.0563 | -4.4072
-14.5 | -0.8058 | 0.1728 | 0.0506 | -4.6632
-14 | -0.8061 | 0.16196 | 0.0461 | -4.9772
-13.5 | -0.8096 | 0.15226 | 0.0433 | -5.3172
-13 | -0.8174 | 0.14103 | 0.0386 | -5.7959
-12.5 | -0.8251 | 0.12991 | 0.0336 | -6.3513
-12 | -0.8321 | 0.11915 | 0.0285 | -6.9836
-11.5 | -0.8404 | 0.10859 | 0.0234 | -7.7392
-11 | -0.8514 | 0.09788 | 0.0177 | -8.6984
-10.5 | -0.864 | 0.08716 | 0.0118 | -9.9128
-10 | -0.8788 | 0.07628 | 0.0053 | -11.5207
-9.5 | -0.8943 | 0.06518 | -0.0019 | -13.7205
-9 | -0.91 | 0.05229 | -0.0103 | -17.4029
-8.5 | -0.9237 | 0.03739 | -0.0293 | -24.7045
-8 | -0.9515 | 0.02848 | -0.0308 | -33.4094
-7.5 | -0.9557 | 0.01703 | -0.0318 | -56.1186
-7 | -0.9456 | 0.00981 | -0.0235 | -96.3914
-6.5 | -0.8876 | 0.00714 | -0.0173 | -124.3137
-6 | -0.8151 | 0.00657 | -0.0137 | -124.0639
-5.5 | -0.7431 | 0.00628 | -0.0111 | -118.328
-5 | -0.6724 | 0.00603 | -0.009 | -111.5091
-4.5 | -0.6025 | 0.0058 | -0.0072 | -103.8793
-4 | -0.5333 | 0.00558 | -0.0058 | -95.5735
-3.5 | -0.4653 | 0.00537 | -0.0046 | -86.648
-3 | -0.3976 | 0.00521 | -0.0036 | -76.3148
-2.5 | -0.3306 | 0.00508 | -0.0027 | -65.0787
-2 | -0.2638 | 0.00502 | -0.002 | -52.5498
-1.5 | -0.1973 | 0.00491 | -0.0015 | -40.1833
-1 | -0.1312 | 0.00486 | -0.001 | -26.9959
-0.5 | -0.0656 | 0.00481 | -0.0005 | -13.6383
0 | 0 | 0.00482 | 0 | 0
0.5 | 0.0655 | 0.00481 | 0.0005 | 13.6175
1 | 0.1311 | 0.00487 | 0.001 | 26.9199
1.5 | 0.1972 | 0.00491 | 0.0015 | 40.1629
2 | 0.2637 | 0.00502 | 0.0021 | 52.5299
2.5 | 0.3305 | 0.00508 | 0.0027 | 65.0591
3 | 0.3975 | 0.00521 | 0.0036 | 76.2956
3.5 | 0.4652 | 0.00537 | 0.0046 | 86.6294
4 | 0.5333 | 0.00558 | 0.0058 | 95.5735
4.5 | 0.6024 | 0.0058 | 0.0072 | 103.8621
5 | 0.6723 | 0.00603 | 0.009 | 111.4925
5.5 | 0.743 | 0.00628 | 0.0111 | 118.3121
6 | 0.8151 | 0.00657 | 0.0137 | 124.0639
6.5 | 0.8874 | 0.00714 | 0.0173 | 124.2857
7 | 0.9455 | 0.0098 | 0.0235 | 96.4796
7.5 | 0.9543 | 0.01713 | 0.0319 | 55.7093
8 | 0.951 | 0.02854 | 0.0308 | 33.3217
8.5 | 0.9239 | 0.03741 | 0.0293 | 24.6966
9 | 0.9095 | 0.05245 | 0.0101 | 17.3403
9.5 | 0.8956 | 0.06509 | 0.002 | 13.7594
10 | 0.8784 | 0.07649 | -0.0056 | 11.4839
10.5 | 0.8646 | 0.08721 | -0.0119 | 9.914
11 | 0.8498 | 0.09829 | -0.0182 | 8.6458
11.5 | 0.8418 | 0.10855 | -0.0235 | 7.755
12 | 0.8314 | 0.11953 | -0.029 | 6.9556
12.5 | 0.8256 | 0.13012 | -0.0339 | 6.3449
13 | 0.8185 | 0.14119 | -0.039 | 5.7972
13.5 | 0.8095 | 0.15285 | -0.044 | 5.296
14 | 0.8085 | 0.16234 | -0.0469 | 4.9803
14.5 | 0.8057 | 0.17334 | -0.0511 | 4.6481
15 | 0.8109 | 0.18491 | -0.0568 | 4.3854
15.5 | 0.8234 | 0.19539 | -0.0622 | 4.2141
16 | 0.8367 | 0.20635 | -0.068 | 4.0548
16.5 | 0.8508 | 0.21756 | -0.0738 | 3.9106
17 | 0.8685 | 0.22747 | -0.0792 | 3.8181
17.5 | 0.8875 | 0.23702 | -0.0844 | 3.7444
18 | 0.9082 | 0.24575 | -0.0894 | 3.6956
18.5 | 0.927 | 0.25624 | -0.095 | 3.6177
19 | 0.9457 | 0.26751 | -0.1006 | 3.5352
19.5 | 0.9666 | 0.27668 | -0.1059 | 3.4936
20 | 0.9869 | 0.28683 | -0.1113 | 3.4407