## index
index | Re | Mach | Datasource
1 | 50000 | 0 | JavaFoil+Calcfoil stall+Eppler ext transition
2 | 50000 | 0 | XFOIL ncrit=9
3 | 50000 | 0.1 | JavaFoil+Calcfoil stall+Eppler ext transition
4 | 50000 | 0.1 | XFOIL ncrit=9
5 | 50000 | 0.25 | JavaFoil+Calcfoil stall+Eppler ext transition
6 | 50000 | 0.25 | XFOIL ncrit=9
7 | 50000 | 0.5 | JavaFoil+Calcfoil stall+Eppler ext transition
8 | 50000 | 0.5 | XFOIL ncrit=9
9 | 100000 | 0 | JavaFoil+Calcfoil stall+Eppler ext transition
10 | 100000 | 0 | XFOIL ncrit=9
11 | 100000 | 0.1 | JavaFoil+Calcfoil stall+Eppler ext transition
12 | 100000 | 0.1 | XFOIL ncrit=9
13 | 100000 | 0.25 | JavaFoil+Calcfoil stall+Eppler ext transition
14 | 100000 | 0.25 | XFOIL ncrit=9
15 | 100000 | 0.5 | JavaFoil+Calcfoil stall+Eppler ext transition
16 | 100000 | 0.5 | XFOIL ncrit=9
17 | 250000 | 0 | JavaFoil+Calcfoil stall+Eppler ext transition
18 | 250000 | 0 | XFOIL ncrit=9
19 | 250000 | 0.1 | JavaFoil+Calcfoil stall+Eppler ext transition
20 | 250000 | 0.1 | XFOIL ncrit=9
21 | 250000 | 0.25 | JavaFoil+Calcfoil stall+Eppler ext transition
22 | 250000 | 0.25 | XFOIL ncrit=9
23 | 250000 | 0.5 | JavaFoil+Calcfoil stall+Eppler ext transition
24 | 250000 | 0.5 | XFOIL ncrit=9
25 | 500000 | 0 | JavaFoil+Calcfoil stall+Eppler ext transition
26 | 500000 | 0 | XFOIL ncrit=9
27 | 500000 | 0.1 | JavaFoil+Calcfoil stall+Eppler ext transition
28 | 500000 | 0.1 | XFOIL ncrit=9
29 | 500000 | 0.25 | JavaFoil+Calcfoil stall+Eppler ext transition
30 | 500000 | 0.25 | XFOIL ncrit=9
31 | 500000 | 0.5 | JavaFoil+Calcfoil stall+Eppler ext transition
32 | 500000 | 0.5 | XFOIL ncrit=9
33 | 750000 | 0 | JavaFoil+Calcfoil stall+Eppler ext transition
34 | 750000 | 0 | XFOIL ncrit=9
35 | 750000 | 0.1 | JavaFoil+Calcfoil stall+Eppler ext transition
36 | 750000 | 0.1 | XFOIL ncrit=9
37 | 750000 | 0.25 | JavaFoil+Calcfoil stall+Eppler ext transition
38 | 750000 | 0.25 | XFOIL ncrit=9
39 | 750000 | 0.5 | JavaFoil+Calcfoil stall+Eppler ext transition
40 | 750000 | 0.5 | XFOIL ncrit=9
41 | 1000000 | 0 | JavaFoil+Calcfoil stall+Eppler ext transition
42 | 1000000 | 0 | XFOIL ncrit=9
43 | 1000000 | 0.1 | JavaFoil+Calcfoil stall+Eppler ext transition
44 | 1000000 | 0.1 | XFOIL ncrit=9
45 | 1000000 | 0.25 | JavaFoil+Calcfoil stall+Eppler ext transition
46 | 1000000 | 0.25 | XFOIL ncrit=9
47 | 1000000 | 0.5 | JavaFoil+Calcfoil stall+Eppler ext transition
48 | 1000000 | 0.5 | XFOIL ncrit=9
49 | 2000000 | 0 | JavaFoil+Calcfoil stall+Eppler ext transition
50 | 2000000 | 0 | XFOIL ncrit=9
51 | 2000000 | 0.1 | JavaFoil+Calcfoil stall+Eppler ext transition
52 | 2000000 | 0.1 | XFOIL ncrit=9
53 | 2000000 | 0.25 | JavaFoil+Calcfoil stall+Eppler ext transition
54 | 2000000 | 0.25 | XFOIL ncrit=9
55 | 2000000 | 0.5 | JavaFoil+Calcfoil stall+Eppler ext transition
56 | 2000000 | 0.5 | XFOIL ncrit=9
57 | 3000000 | 0 | JavaFoil+Calcfoil stall+Eppler ext transition
58 | 3000000 | 0 | XFOIL ncrit=9
59 | 3000000 | 0.1 | JavaFoil+Calcfoil stall+Eppler ext transition
60 | 3000000 | 0.1 | XFOIL ncrit=9
61 | 3000000 | 0.25 | JavaFoil+Calcfoil stall+Eppler ext transition
62 | 3000000 | 0.25 | XFOIL ncrit=9
63 | 3000000 | 0.5 | JavaFoil+Calcfoil stall+Eppler ext transition
64 | 3000000 | 0.5 | XFOIL ncrit=9
65 | 4000000 | 0 | JavaFoil+Calcfoil stall+Eppler ext transition
66 | 4000000 | 0 | XFOIL ncrit=9
67 | 4000000 | 0.1 | JavaFoil+Calcfoil stall+Eppler ext transition
68 | 4000000 | 0.1 | XFOIL ncrit=9
69 | 4000000 | 0.25 | JavaFoil+Calcfoil stall+Eppler ext transition
70 | 4000000 | 0.25 | XFOIL ncrit=9
71 | 4000000 | 0.5 | JavaFoil+Calcfoil stall+Eppler ext transition
72 | 4000000 | 0.5 | XFOIL ncrit=9
73 | 5000000 | 0 | JavaFoil+Calcfoil stall+Eppler ext transition
74 | 5000000 | 0 | XFOIL ncrit=9
75 | 5000000 | 0.1 | JavaFoil+Calcfoil stall+Eppler ext transition
76 | 5000000 | 0.1 | XFOIL ncrit=9
77 | 5000000 | 0.25 | JavaFoil+Calcfoil stall+Eppler ext transition
78 | 5000000 | 0.25 | XFOIL ncrit=9
79 | 5000000 | 0.5 | JavaFoil+Calcfoil stall+Eppler ext transition
80 | 5000000 | 0.5 | XFOIL ncrit=9
81 | 6000000 | 0 | JavaFoil+Calcfoil stall+Eppler ext transition
82 | 6000000 | 0 | XFOIL ncrit=9
83 | 6000000 | 0.1 | JavaFoil+Calcfoil stall+Eppler ext transition
84 | 6000000 | 0.1 | XFOIL ncrit=9
85 | 6000000 | 0.25 | JavaFoil+Calcfoil stall+Eppler ext transition
86 | 6000000 | 0.25 | XFOIL ncrit=9
87 | 6000000 | 0.5 | JavaFoil+Calcfoil stall+Eppler ext transition
88 | 6000000 | 0.5 | XFOIL ncrit=9
89 | 7000000 | 0 | JavaFoil+Calcfoil stall+Eppler ext transition
90 | 7000000 | 0 | XFOIL ncrit=9
91 | 7000000 | 0.1 | JavaFoil+Calcfoil stall+Eppler ext transition
92 | 7000000 | 0.1 | XFOIL ncrit=9
93 | 7000000 | 0.25 | JavaFoil+Calcfoil stall+Eppler ext transition
94 | 7000000 | 0.25 | XFOIL ncrit=9
95 | 7000000 | 0.5 | JavaFoil+Calcfoil stall+Eppler ext transition
96 | 7000000 | 0.5 | XFOIL ncrit=9
97 | 8000000 | 0 | JavaFoil+Calcfoil stall+Eppler ext transition
98 | 8000000 | 0 | XFOIL ncrit=9
99 | 8000000 | 0.1 | JavaFoil+Calcfoil stall+Eppler ext transition
100 | 8000000 | 0.1 | XFOIL ncrit=9
101 | 8000000 | 0.25 | JavaFoil+Calcfoil stall+Eppler ext transition
102 | 8000000 | 0.25 | XFOIL ncrit=9
103 | 8000000 | 0.5 | JavaFoil+Calcfoil stall+Eppler ext transition
104 | 8000000 | 0.5 | XFOIL ncrit=9
105 | 10000000 | 0 | JavaFoil+Calcfoil stall+Eppler ext transition
106 | 10000000 | 0 | XFOIL ncrit=9
107 | 10000000 | 0.1 | JavaFoil+Calcfoil stall+Eppler ext transition
108 | 10000000 | 0.1 | XFOIL ncrit=9
109 | 10000000 | 0.25 | JavaFoil+Calcfoil stall+Eppler ext transition
110 | 10000000 | 0.25 | XFOIL ncrit=9
111 | 10000000 | 0.5 | JavaFoil+Calcfoil stall+Eppler ext transition
112 | 10000000 | 0.5 | XFOIL ncrit=9
113 | 12000000 | 0 | JavaFoil+Calcfoil stall+Eppler ext transition
114 | 12000000 | 0 | XFOIL ncrit=9
115 | 12000000 | 0.1 | JavaFoil+Calcfoil stall+Eppler ext transition
116 | 12000000 | 0.1 | XFOIL ncrit=9
117 | 12000000 | 0.25 | JavaFoil+Calcfoil stall+Eppler ext transition
118 | 12000000 | 0.25 | XFOIL ncrit=9
119 | 12000000 | 0.5 | JavaFoil+Calcfoil stall+Eppler ext transition
120 | 12000000 | 0.5 | XFOIL ncrit=9
121 | 14000000 | 0 | JavaFoil+Calcfoil stall+Eppler ext transition
122 | 14000000 | 0 | XFOIL ncrit=9
123 | 14000000 | 0.1 | JavaFoil+Calcfoil stall+Eppler ext transition
124 | 14000000 | 0.1 | XFOIL ncrit=9
125 | 14000000 | 0.25 | JavaFoil+Calcfoil stall+Eppler ext transition
126 | 14000000 | 0.25 | XFOIL ncrit=9
127 | 14000000 | 0.5 | JavaFoil+Calcfoil stall+Eppler ext transition
128 | 14000000 | 0.5 | XFOIL ncrit=9
129 | 16000000 | 0 | JavaFoil+Calcfoil stall+Eppler ext transition
130 | 16000000 | 0 | XFOIL ncrit=9
131 | 16000000 | 0.1 | JavaFoil+Calcfoil stall+Eppler ext transition
132 | 16000000 | 0.1 | XFOIL ncrit=9
133 | 16000000 | 0.25 | JavaFoil+Calcfoil stall+Eppler ext transition
134 | 16000000 | 0.25 | XFOIL ncrit=9
135 | 16000000 | 0.5 | JavaFoil+Calcfoil stall+Eppler ext transition
136 | 16000000 | 0.5 | XFOIL ncrit=9
137 | 18000000 | 0 | JavaFoil+Calcfoil stall+Eppler ext transition
138 | 18000000 | 0 | XFOIL ncrit=9
139 | 18000000 | 0.1 | JavaFoil+Calcfoil stall+Eppler ext transition
140 | 18000000 | 0.1 | XFOIL ncrit=9
141 | 18000000 | 0.25 | JavaFoil+Calcfoil stall+Eppler ext transition
142 | 18000000 | 0.25 | XFOIL ncrit=9
143 | 18000000 | 0.5 | JavaFoil+Calcfoil stall+Eppler ext transition
144 | 18000000 | 0.5 | XFOIL ncrit=9
145 | 20000000 | 0 | JavaFoil+Calcfoil stall+Eppler ext transition
146 | 20000000 | 0 | XFOIL ncrit=9
147 | 20000000 | 0.1 | JavaFoil+Calcfoil stall+Eppler ext transition
148 | 20000000 | 0.1 | XFOIL ncrit=9
149 | 20000000 | 0.25 | JavaFoil+Calcfoil stall+Eppler ext transition
150 | 20000000 | 0.25 | XFOIL ncrit=9
151 | 20000000 | 0.5 | JavaFoil+Calcfoil stall+Eppler ext transition
152 | 20000000 | 0.5 | XFOIL ncrit=9

## 1. Re 50k Mach 0.00 (1)
BIGFOIL.COM POLAR EXPORT
NACA65-418 a=0.6
NACA65-418 a=0.6 |  |  |  | Cl Max: | 1.321 | at alpha= | 14 | deg
JavaFoil+Calcfoil stall+Eppler ext transition |  |  |  | L/D Max: | 34.677 | at alpha= | 7.5 | deg
Re: | 50000 |  |  | Cd Min: | 0.02096 | at alpha= | -3.5 | deg
Mach: | 0 |  |  | Cl=0 at alpha= | -2.8333 | deg
|  |  |  | @ Cl=0.1, Cd= | 0.022407
|  |  |  | @ Cl=0.4, Cd= | 0.02277
|  |  |  | @ Cl=0.6, Cd= | 0.024239
alpha (deg) | Cl | Cd | Cm | Cl/Cd
-20 | -0.818 | 0.28923 | -0.011 | -2.827
-19.5 | -0.833 | 0.27746 | -0.011 | -3.002
-19 | -0.847 | 0.25594 | -0.011 | -3.311
-18.5 | -0.859 | 0.25104 | -0.011 | -3.423
-18 | -0.87 | 0.23333 | -0.011 | -3.729
-17.5 | -0.879 | 0.21753 | -0.012 | -4.041
-17 | -0.886 | 0.20973 | -0.012 | -4.223
-16.5 | -0.89 | 0.1969 | -0.012 | -4.52
-16 | -0.891 | 0.18238 | -0.013 | -4.887
-15.5 | -0.89 | 0.17035 | -0.013 | -5.224
-15 | -0.885 | 0.16148 | -0.013 | -5.483
-14.5 | -0.878 | 0.15101 | -0.014 | -5.813
-14 | -0.867 | 0.14104 | -0.014 | -6.147
-13.5 | -0.853 | 0.13246 | -0.015 | -6.437
-13 | -0.835 | 0.12317 | -0.015 | -6.781
-12.5 | -0.812 | 0.1149 | -0.015 | -7.066
-12 | -0.784 | 0.10718 | -0.016 | -7.318
-11.5 | -0.754 | 0.1009 | -0.016 | -7.477
-11 | -0.722 | 0.09406 | -0.017 | -7.681
-10.5 | -0.688 | 0.08816 | -0.017 | -7.809
-10 | -0.652 | 0.08334 | -0.018 | -7.827
-9.5 | -0.614 | 0.07696 | -0.018 | -7.984
-9 | -0.575 | 0.07235 | -0.019 | -7.946
-8.5 | -0.534 | 0.06775 | -0.019 | -7.879
-8 | -0.491 | 0.06368 | -0.02 | -7.714
-7.5 | -0.447 | 0.0598 | -0.02 | -7.481
-7 | -0.402 | 0.05638 | -0.021 | -7.137
-6.5 | -0.356 | 0.0532 | -0.021 | -6.698
-6 | -0.31 | 0.0503 | -0.022 | -6.153
-5.5 | -0.262 | 0.04804 | -0.023 | -5.451
-5 | -0.214 | 0.04578 | -0.023 | -4.668
-4.5 | -0.165 | 0.04358 | -0.025 | -3.79
-4 | -0.141 | 0.02127 | -0.05 | -6.629
-3.5 | -0.081 | 0.02096 | -0.052 | -3.859
-3 | -0.019 | 0.02348 | -0.048 | -0.803
-2.5 | 0.038 | 0.02294 | -0.049 | 1.676
-2 | 0.097 | 0.02243 | -0.051 | 4.312
-1.5 | 0.156 | 0.02198 | -0.052 | 7.079
-1 | 0.215 | 0.02163 | -0.053 | 9.944
-0.5 | 0.276 | 0.02135 | -0.054 | 12.906
0 | 0.33 | 0.02238 | -0.056 | 14.762
0.5 | 0.388 | 0.0227 | -0.057 | 17.097
1 | 0.446 | 0.02304 | -0.058 | 19.347
1.5 | 0.503 | 0.02342 | -0.059 | 21.496
2 | 0.561 | 0.02389 | -0.061 | 23.459
2.5 | 0.618 | 0.0244 | -0.062 | 25.32
3 | 0.675 | 0.02497 | -0.063 | 27.025
3.5 | 0.732 | 0.02558 | -0.064 | 28.601
4 | 0.788 | 0.02633 | -0.065 | 29.937
4.5 | 0.839 | 0.02701 | -0.066 | 31.075
5 | 0.893 | 0.02777 | -0.067 | 32.158
5.5 | 0.946 | 0.0288 | -0.068 | 32.853
6 | 0.998 | 0.02974 | -0.068 | 33.552
6.5 | 1.049 | 0.0308 | -0.069 | 34.071
7 | 1.13 | 0.03276 | -0.073 | 34.507
7.5 | 1.179 | 0.03399 | -0.074 | 34.677
8 | 1.225 | 0.03544 | -0.074 | 34.573
8.5 | 1.079 | 0.06175 | -0.036 | 17.471
9 | 1.115 | 0.06617 | -0.035 | 16.852
9.5 | 1.149 | 0.07077 | -0.035 | 16.238
10 | 1.181 | 0.07545 | -0.034 | 15.656
10.5 | 1.211 | 0.08062 | -0.034 | 15.019
11 | 1.238 | 0.08621 | -0.034 | 14.36
11.5 | 1.262 | 0.0932 | -0.034 | 13.545
12 | 1.283 | 0.09936 | -0.034 | 12.915
12.5 | 1.298 | 0.10592 | -0.034 | 12.257
13 | 1.309 | 0.11324 | -0.034 | 11.562
13.5 | 1.317 | 0.12368 | -0.034 | 10.649
14 | 1.321 | 0.13076 | -0.034 | 10.101
14.5 | 1.321 | 0.14129 | -0.034 | 9.348
15 | 1.318 | 0.15056 | -0.034 | 8.751
15.5 | 1.31 | 0.15708 | -0.034 | 8.34
16 | 1.296 | 0.16748 | -0.033 | 7.736
16.5 | 1.278 | 0.18748 | -0.034 | 6.817
17 | 1.257 | 0.19184 | -0.033 | 6.554
17.5 | 1.234 | 0.20323 | -0.033 | 6.072
18 | 1.208 | 0.22048 | -0.033 | 5.48
18.5 | 1.18 | 0.23115 | -0.033 | 5.107
19 | 1.151 | 0.24673 | -0.033 | 4.665

## 2. Re 50k Mach 0.00 (2)
BIGFOIL.COM POLAR EXPORT
NACA65-418 a=0.6
NACA65-418 a=0.6 |  |  |  | Cl Max: | 1.1842 | at alpha= | 14.5 | deg
XFOIL ncrit=9 |  |  |  | L/D Max: | 17.6453 | at alpha= | 13.5 | deg
Re: | 50000 |  |  | Cd Min: | 0.23359 | at alpha= | 19.5 | deg
Mach: | 0 |  |  | Cl=0 at alpha= | 3.6902 | deg
|  |  |  | @ Cl=0.1, Cd= | 0.063011
|  |  |  | @ Cl=0.4, Cd= | 0.092422
|  |  |  | @ Cl=0.6, Cd= | 0.10276
alpha (deg) | Cl | Cd | Cm | Cl/Cd
-12.5 | -0.3603 | 0.14781 | -0.0333 | -2.4376
-12 | -0.3844 | 0.14606 | -0.0296 | -2.6318
-11.5 | -0.4058 | 0.14402 | -0.0259 | -2.8177
-11 | -0.4077 | 0.13998 | -0.0224 | -2.9126
-10 | -0.4224 | 0.13233 | -0.0156 | -3.192
-9 | -0.7041 | 0.09284 | -0.0349 | -7.584
-8.5 | -0.7948 | 0.08213 | -0.03 | -9.6773
-8 | -0.8218 | 0.07335 | -0.026 | -11.2038
-7.5 | -0.8468 | 0.06464 | -0.0215 | -13.1002
-7 | -0.8358 | 0.05839 | -0.0184 | -14.3141
-6.5 | -0.8148 | 0.05296 | -0.0156 | -15.3852
-6 | -0.7849 | 0.04847 | -0.0132 | -16.1935
-5.5 | -0.7499 | 0.04519 | -0.011 | -16.5944
-5 | -0.7114 | 0.04239 | -0.0092 | -16.7823
-4.5 | -0.67 | 0.04054 | -0.0072 | -16.5269
-4 | -0.631 | 0.03904 | -0.0047 | -16.1629
-3.5 | -0.5976 | 0.03738 | -0.0017 | -15.9872
-3 | -0.5958 | 0.03537 | 0.0111 | -16.8448
-2.5 | -0.5952 | 0.03824 | 0.0286 | -15.5649
-2 | -0.357 | 0.05223 | 0.013 | -6.8352
-1.5 | -0.2701 | 0.05327 | 0.0019 | -5.0704
-1 | -0.1968 | 0.05414 | -0.0075 | -3.635
-0.5 | -0.1429 | 0.05495 | -0.0135 | -2.6005
0 | -0.1392 | 0.05421 | -0.0097 | -2.5678
0.5 | -0.1373 | 0.05335 | -0.0056 | -2.5736
1 | -0.1382 | 0.05226 | -0.001 | -2.6445
1.5 | -0.143 | 0.05079 | 0.0042 | -2.8155
2 | -0.1515 | 0.04887 | 0.0099 | -3.1001
2.5 | -0.1278 | 0.04914 | 0.0095 | -2.6007
3 | -0.0695 | 0.05259 | 0.0033 | -1.3215
3.5 | -0.0213 | 0.05485 | -0.0004 | -0.38833
4 | 0.0347 | 0.05859 | -0.0052 | 0.59225
4.5 | 0.0816 | 0.06188 | -0.0082 | 1.3187
5 | 0.1208 | 0.06429 | -0.0097 | 1.879
6.5 | 0.2505 | 0.07559 | -0.0168 | 3.3139
7 | 0.2822 | 0.0785 | -0.0174 | 3.5949
7.5 | 0.3269 | 0.08316 | -0.0201 | 3.931
8 | 0.3585 | 0.08728 | -0.0213 | 4.1075
8.5 | 0.3918 | 0.09115 | -0.0225 | 4.2984
9 | 0.4203 | 0.09557 | -0.0236 | 4.3978
9.5 | 0.4671 | 0.10135 | -0.0264 | 4.6088
10 | 0.497 | 0.10567 | -0.0274 | 4.7033
10.5 | 0.5774 | 0.10304 | -0.0255 | 5.6036
11 | 0.664 | 0.10197 | -0.0252 | 6.5117
11.5 | 0.721 | 0.10057 | -0.023 | 7.1691
12 | 0.8761 | 0.07963 | -0.0135 | 11.0021
12.5 | 0.9934 | 0.05962 | 0.0007 | 16.6622
13 | 1.0447 | 0.06182 | 0.0037 | 16.8991
13.5 | 1.1383 | 0.06451 | 0.0035 | 17.6453
14 | 1.172 | 0.07044 | 0.0045 | 16.6383
14.5 | 1.1842 | 0.0779 | 0.0056 | 15.2015
15 | 1.1445 | 0.08719 | 0.0072 | 13.1265
15.5 | 1.0919 | 0.09871 | 0.0066 | 11.0617
16 | 1.0344 | 0.11295 | 0.0029 | 9.158
17.5 | 0.7677 | 0.2076 | -0.0535 | 3.698
18 | 0.7698 | 0.21272 | -0.0577 | 3.6188
18.5 | 0.7834 | 0.21945 | -0.0611 | 3.5698
19 | 0.8187 | 0.23063 | -0.0625 | 3.5498
19.5 | 0.8223 | 0.23359 | -0.0668 | 3.5203

## 3. Re 50k Mach 0.10 (1)
BIGFOIL.COM POLAR EXPORT
NACA65-418 a=0.6
NACA65-418 a=0.6 |  |  |  | Cl Max: | 1.312 | at alpha= | 14 | deg
JavaFoil+Calcfoil stall+Eppler ext transition |  |  |  | L/D Max: | 34.528 | at alpha= | 7.5 | deg
Re: | 50000 |  |  | Cd Min: | 0.02105 | at alpha= | -3.5 | deg
Mach: | 0.1 |  |  | Cl=0 at alpha= | -2.8362 | deg
|  |  |  | @ Cl=0.1, Cd= | 0.022558
|  |  |  | @ Cl=0.4, Cd= | 0.022829
|  |  |  | @ Cl=0.6, Cd= | 0.024324
alpha (deg) | Cl | Cd | Cm | Cl/Cd
-20 | -0.772 | 0.30806 | -0.011 | -2.507
-19.5 | -0.791 | 0.27653 | -0.011 | -2.862
-19 | -0.809 | 0.2611 | -0.011 | -3.098
-18.5 | -0.825 | 0.25622 | -0.012 | -3.221
-18 | -0.84 | 0.23097 | -0.012 | -3.636
-17.5 | -0.851 | 0.22319 | -0.012 | -3.815
-17 | -0.861 | 0.21632 | -0.012 | -3.982
-16.5 | -0.869 | 0.20067 | -0.012 | -4.33
-16 | -0.873 | 0.18904 | -0.013 | -4.62
-15.5 | -0.875 | 0.17363 | -0.013 | -5.039
-15 | -0.873 | 0.1614 | -0.014 | -5.41
-14.5 | -0.868 | 0.15262 | -0.014 | -5.687
-14 | -0.859 | 0.14155 | -0.014 | -6.071
-13.5 | -0.847 | 0.13277 | -0.015 | -6.38
-13 | -0.831 | 0.12441 | -0.015 | -6.682
-12.5 | -0.809 | 0.11656 | -0.015 | -6.944
-12 | -0.783 | 0.10849 | -0.016 | -7.215
-11.5 | -0.754 | 0.10148 | -0.016 | -7.428
-11 | -0.722 | 0.09428 | -0.017 | -7.663
-10.5 | -0.689 | 0.08982 | -0.017 | -7.671
-10 | -0.653 | 0.08328 | -0.018 | -7.844
-9.5 | -0.616 | 0.07801 | -0.018 | -7.894
-9 | -0.577 | 0.07258 | -0.019 | -7.943
-8.5 | -0.535 | 0.0684 | -0.019 | -7.829
-8 | -0.493 | 0.0642 | -0.02 | -7.679
-7.5 | -0.449 | 0.0602 | -0.021 | -7.461
-7 | -0.404 | 0.05669 | -0.021 | -7.128
-6.5 | -0.358 | 0.05347 | -0.022 | -6.695
-6 | -0.311 | 0.05049 | -0.022 | -6.159
-5.5 | -0.263 | 0.0482 | -0.023 | -5.459
-5 | -0.215 | 0.04591 | -0.023 | -4.677
-4.5 | -0.166 | 0.04379 | -0.024 | -3.786
-4 | -0.142 | 0.02137 | -0.051 | -6.627
-3.5 | -0.081 | 0.02105 | -0.052 | -3.861
-3 | -0.019 | 0.0236 | -0.048 | -0.803
-2.5 | 0.039 | 0.02315 | -0.049 | 1.666
-2 | 0.097 | 0.02258 | -0.051 | 4.3
-1.5 | 0.156 | 0.02214 | -0.052 | 7.051
-1 | 0.216 | 0.02172 | -0.053 | 9.951
-0.5 | 0.277 | 0.02142 | -0.055 | 12.925
0 | 0.332 | 0.02245 | -0.056 | 14.792
0.5 | 0.39 | 0.02277 | -0.057 | 17.128
1 | 0.448 | 0.02311 | -0.058 | 19.39
1.5 | 0.506 | 0.02352 | -0.06 | 21.506
2 | 0.563 | 0.02398 | -0.061 | 23.491
2.5 | 0.621 | 0.02452 | -0.062 | 25.307
3 | 0.678 | 0.02507 | -0.063 | 27.032
3.5 | 0.735 | 0.02572 | -0.064 | 28.577
4 | 0.792 | 0.02646 | -0.066 | 29.93
4.5 | 0.843 | 0.02709 | -0.066 | 31.124
5 | 0.897 | 0.02801 | -0.067 | 32.026
5.5 | 0.95 | 0.02888 | -0.068 | 32.906
6 | 1.003 | 0.0299 | -0.069 | 33.539
6.5 | 1.054 | 0.03102 | -0.07 | 33.987
7 | 1.135 | 0.033 | -0.073 | 34.393
7.5 | 1.184 | 0.03428 | -0.074 | 34.528
8 | 1.23 | 0.03575 | -0.075 | 34.406
8.5 | 1.083 | 0.06207 | -0.036 | 17.447
9 | 1.119 | 0.06634 | -0.035 | 16.863
9.5 | 1.153 | 0.07068 | -0.034 | 16.306
10 | 1.184 | 0.07574 | -0.035 | 15.637
10.5 | 1.213 | 0.08138 | -0.035 | 14.91
11 | 1.24 | 0.08751 | -0.034 | 14.164
11.5 | 1.263 | 0.09399 | -0.035 | 13.438
12 | 1.282 | 0.09933 | -0.034 | 12.91
12.5 | 1.296 | 0.10623 | -0.034 | 12.199
13 | 1.305 | 0.11679 | -0.034 | 11.176
13.5 | 1.31 | 0.12389 | -0.034 | 10.577
14 | 1.312 | 0.13461 | -0.034 | 9.745
14.5 | 1.309 | 0.1426 | -0.033 | 9.177
15 | 1.302 | 0.15362 | -0.033 | 8.477
15.5 | 1.292 | 0.16511 | -0.034 | 7.823
16 | 1.273 | 0.17704 | -0.033 | 7.193
16.5 | 1.252 | 0.1908 | -0.033 | 6.56
17 | 1.227 | 0.19981 | -0.033 | 6.139
17.5 | 1.199 | 0.20881 | -0.034 | 5.742
18 | 1.169 | 0.22527 | -0.033 | 5.188
18.5 | 1.136 | 0.24273 | -0.033 | 4.681
19 | 1.102 | 0.25913 | -0.033 | 4.254

## 4. Re 50k Mach 0.10 (2)
BIGFOIL.COM POLAR EXPORT
NACA65-418 a=0.6
NACA65-418 a=0.6 |  |  |  | Cl Max: | 1.1739 | at alpha= | 14.5 | deg
XFOIL ncrit=9 |  |  |  | L/D Max: | 17.2567 | at alpha= | 13.5 | deg
Re: | 50000 |  |  | Cd Min: | 0.23428 | at alpha= | 19.5 | deg
Mach: | 0.1 |  |  | Cl=0 at alpha= | 3.6931 | deg
|  |  |  | @ Cl=0.1, Cd= | 0.063167
|  |  |  | @ Cl=0.4, Cd= | 0.093244
|  |  |  | @ Cl=0.6, Cd= | 0.10556
alpha (deg) | Cl | Cd | Cm | Cl/Cd
-12.5 | -0.3605 | 0.14864 | -0.0332 | -2.4253
-12 | -0.384 | 0.14683 | -0.0296 | -2.6153
-11.5 | -0.405 | 0.14478 | -0.0259 | -2.7973
-11 | -0.4071 | 0.14073 | -0.0224 | -2.8928
-10 | -0.4225 | 0.13311 | -0.0157 | -3.1741
-9.5 | -0.4389 | 0.12952 | -0.0123 | -3.3887
-8.5 | -0.8066 | 0.08308 | -0.0301 | -9.7087
-8 | -0.8144 | 0.07483 | -0.0268 | -10.8833
-7.5 | -0.8465 | 0.06592 | -0.0221 | -12.8413
-7 | -0.8375 | 0.05952 | -0.0189 | -14.0709
-6.5 | -0.8184 | 0.05391 | -0.016 | -15.1809
-6 | -0.7897 | 0.04924 | -0.0136 | -16.0378
-5.5 | -0.7552 | 0.04576 | -0.0113 | -16.5035
-5 | -0.7169 | 0.04286 | -0.0095 | -16.7266
-4.5 | -0.6753 | 0.0409 | -0.0074 | -16.511
-3.5 | -0.601 | 0.03785 | -0.002 | -15.8785
-3 | -0.5939 | 0.03507 | 0.0084 | -16.9347
-2.5 | -0.5959 | 0.03819 | 0.0271 | -15.6036
-2 | -0.3611 | 0.05242 | 0.0134 | -6.8886
-1.5 | -0.274 | 0.05346 | 0.0024 | -5.1253
-1 | -0.2029 | 0.05432 | -0.0065 | -3.7353
-0.5 | -0.1429 | 0.05529 | -0.0136 | -2.5846
0 | -0.1389 | 0.05455 | -0.0098 | -2.5463
0.5 | -0.1368 | 0.05371 | -0.0057 | -2.547
1 | -0.1373 | 0.05264 | -0.0012 | -2.6083
1.5 | -0.1415 | 0.05123 | 0.0039 | -2.7621
2 | -0.1497 | 0.04935 | 0.0096 | -3.0334
2.5 | -0.1271 | 0.04953 | 0.0094 | -2.5661
3 | -0.0699 | 0.05296 | 0.0033 | -1.3199
3.5 | -0.0219 | 0.05512 | -0.0003 | -0.39731
4 | 0.0348 | 0.05899 | -0.0052 | 0.58993
4.5 | 0.077 | 0.06163 | -0.0074 | 1.2494
5 | 0.1204 | 0.06453 | -0.0096 | 1.8658
5.5 | 0.1679 | 0.06831 | -0.0126 | 2.4579
6 | 0.2178 | 0.0729 | -0.0159 | 2.9877
6.5 | 0.2453 | 0.07532 | -0.0159 | 3.2568
7 | 0.2827 | 0.07884 | -0.0174 | 3.5857
8 | 0.3537 | 0.08709 | -0.0205 | 4.0613
9 | 0.4184 | 0.09569 | -0.0232 | 4.3725
9.5 | 0.4589 | 0.10114 | -0.0256 | 4.5373
10 | 0.4897 | 0.10563 | -0.0267 | 4.636
10.5 | 0.5276 | 0.1091 | -0.0273 | 4.8359
11 | 0.6468 | 0.10327 | -0.0246 | 6.2632
11.5 | 0.7053 | 0.10244 | -0.0228 | 6.885
12 | 0.8276 | 0.08846 | -0.0154 | 9.3556
12.5 | 0.9917 | 0.06054 | 0.0016 | 16.3809
13 | 1.0434 | 0.06289 | 0.0045 | 16.5909
13.5 | 1.1348 | 0.06576 | 0.0045 | 17.2567
14 | 1.1573 | 0.07217 | 0.0058 | 16.0357
14.5 | 1.1739 | 0.07967 | 0.0066 | 14.7345
15 | 1.1305 | 0.08935 | 0.0078 | 12.6525
15.5 | 1.0774 | 0.10128 | 0.0065 | 10.6378
16 | 1.0236 | 0.11571 | 0.0023 | 8.8463
16.5 | 0.8271 | 0.16687 | -0.0276 | 4.9566
18 | 0.7711 | 0.21348 | -0.0582 | 3.612
18.5 | 0.7851 | 0.22028 | -0.0616 | 3.5641
19 | 0.8212 | 0.23171 | -0.0629 | 3.5441
19.5 | 0.8233 | 0.23428 | -0.0674 | 3.5142

## 5. Re 50k Mach 0.25 (1)
BIGFOIL.COM POLAR EXPORT
NACA65-418 a=0.6
NACA65-418 a=0.6 |  |  |  | Cl Max: | 1.267 | at alpha= | 12 | deg
JavaFoil+Calcfoil stall+Eppler ext transition |  |  |  | L/D Max: | 33.776 | at alpha= | 7 | deg
Re: | 50000 |  |  | Cd Min: | 0.02148 | at alpha= | -3.5 | deg
Mach: | 0.25 |  |  | Cl=0 at alpha= | -2.839 | deg
|  |  |  | @ Cl=0.1, Cd= | 0.023321
|  |  |  | @ Cl=0.4, Cd= | 0.02322
|  |  |  | @ Cl=0.6, Cd= | 0.024751
alpha (deg) | Cl | Cd | Cm | Cl/Cd
-18.5 | -0.507 | 0.37825 | -0.011 | -1.34
-18 | -0.556 | 0.33606 | -0.009 | -1.654
-17.5 | -0.603 | 0.31387 | -0.012 | -1.922
-17 | -0.645 | 0.26973 | -0.013 | -2.393
-16.5 | -0.683 | 0.25008 | -0.013 | -2.733
-16 | -0.716 | 0.22891 | -0.014 | -3.129
-15.5 | -0.744 | 0.20413 | -0.014 | -3.645
-15 | -0.766 | 0.19932 | -0.014 | -3.841
-14.5 | -0.782 | 0.18068 | -0.014 | -4.327
-14 | -0.792 | 0.16612 | -0.014 | -4.769
-13.5 | -0.796 | 0.15169 | -0.015 | -5.25
-13 | -0.795 | 0.1383 | -0.015 | -5.747
-12.5 | -0.784 | 0.12771 | -0.016 | -6.137
-12 | -0.765 | 0.11837 | -0.016 | -6.464
-11.5 | -0.743 | 0.11036 | -0.017 | -6.733
-11 | -0.717 | 0.10139 | -0.017 | -7.076
-10.5 | -0.688 | 0.09385 | -0.017 | -7.334
-10 | -0.656 | 0.08699 | -0.018 | -7.542
-9.5 | -0.621 | 0.08046 | -0.018 | -7.719
-9 | -0.584 | 0.07487 | -0.019 | -7.794
-8.5 | -0.544 | 0.07042 | -0.02 | -7.722
-8 | -0.502 | 0.06582 | -0.02 | -7.625
-7.5 | -0.458 | 0.06134 | -0.021 | -7.47
-7 | -0.413 | 0.058 | -0.021 | -7.119
-6.5 | -0.366 | 0.05446 | -0.022 | -6.726
-6 | -0.318 | 0.05127 | -0.023 | -6.212
-5.5 | -0.27 | 0.04883 | -0.023 | -5.524
-5 | -0.22 | 0.04647 | -0.024 | -4.74
-4.5 | -0.17 | 0.04422 | -0.025 | -3.848
-4 | -0.145 | 0.02183 | -0.052 | -6.642
-3.5 | -0.083 | 0.02148 | -0.053 | -3.874
-3 | -0.019 | 0.02408 | -0.05 | -0.807
-2.5 | 0.04 | 0.02372 | -0.051 | 1.666
-2 | 0.099 | 0.02333 | -0.052 | 4.253
-1.5 | 0.16 | 0.02279 | -0.053 | 7.01
-1 | 0.221 | 0.02248 | -0.054 | 9.819
-0.5 | 0.283 | 0.02211 | -0.056 | 12.796
0 | 0.341 | 0.0229 | -0.057 | 14.881
0.5 | 0.4 | 0.02322 | -0.058 | 17.248
1 | 0.46 | 0.02359 | -0.06 | 19.498
1.5 | 0.519 | 0.02406 | -0.061 | 21.576
2 | 0.578 | 0.02455 | -0.062 | 23.549
2.5 | 0.637 | 0.02509 | -0.063 | 25.394
3 | 0.696 | 0.02573 | -0.065 | 27.045
3.5 | 0.754 | 0.02638 | -0.066 | 28.598
4 | 0.813 | 0.02683 | -0.067 | 30.302
4.5 | 0.865 | 0.02801 | -0.068 | 30.879
5 | 0.92 | 0.02882 | -0.069 | 31.927
5.5 | 0.974 | 0.02988 | -0.07 | 32.609
6 | 1.027 | 0.03101 | -0.071 | 33.121
6.5 | 1.08 | 0.03207 | -0.071 | 33.668
7 | 1.161 | 0.03438 | -0.075 | 33.776
7.5 | 1.209 | 0.03596 | -0.076 | 33.629
8 | 1.068 | 0.05913 | -0.038 | 18.059
8.5 | 1.104 | 0.06338 | -0.036 | 17.417
9 | 1.138 | 0.06821 | -0.035 | 16.685
9.5 | 1.169 | 0.0731 | -0.035 | 15.997
10 | 1.197 | 0.07881 | -0.035 | 15.194
10.5 | 1.222 | 0.08642 | -0.035 | 14.136
11 | 1.242 | 0.09131 | -0.035 | 13.598
11.5 | 1.257 | 0.0984 | -0.035 | 12.777
12 | 1.267 | 0.1093 | -0.035 | 11.593
12.5 | 1.267 | 0.1164 | -0.034 | 10.888
13 | 1.262 | 0.12502 | -0.034 | 10.091
13.5 | 1.248 | 0.13774 | -0.033 | 9.064
14 | 1.229 | 0.1546 | -0.033 | 7.951
14.5 | 1.203 | 0.15911 | -0.033 | 7.561
15 | 1.17 | 0.17621 | -0.032 | 6.64
15.5 | 1.13 | 0.19885 | -0.032 | 5.684
16 | 1.078 | 0.20884 | -0.032 | 5.162
16.5 | 1.019 | 0.23497 | -0.031 | 4.338
17 | 0.955 | 0.25545 | -0.033 | 3.74

## 6. Re 50k Mach 0.25 (2)
BIGFOIL.COM POLAR EXPORT
NACA65-418 a=0.6
NACA65-418 a=0.6 |  |  |  | Cl Max: | 1.0887 | at alpha= | 13.5 | deg
XFOIL ncrit=9 |  |  |  | L/D Max: | 15.2957 | at alpha= | 12.5 | deg
Re: | 50000 |  |  | Cd Min: | 0.22507 | at alpha= | 18.5 | deg
Mach: | 0.25 |  |  | Cl=0 at alpha= | 3.756 | deg
|  |  |  | @ Cl=0.1, Cd= | 0.064785
|  |  |  | @ Cl=0.4, Cd= | 0.094865
|  |  |  | @ Cl=0.6, Cd= | 0.1045
alpha (deg) | Cl | Cd | Cm | Cl/Cd
-12.5 | -0.3612 | 0.15296 | -0.0326 | -2.3614
-12 | -0.3811 | 0.15085 | -0.0293 | -2.5264
-11.5 | -0.3995 | 0.14861 | -0.026 | -2.6882
-11 | -0.4034 | 0.14468 | -0.0226 | -2.7882
-9.5 | -0.4188 | 0.13231 | -0.0136 | -3.1653
-9 | -0.6093 | 0.10136 | -0.0376 | -6.0112
-8.5 | -0.727 | 0.09004 | -0.0355 | -8.0742
-8 | -0.7607 | 0.08249 | -0.0313 | -9.2217
-7.5 | -0.8403 | 0.07282 | -0.0253 | -11.5394
-7 | -0.8396 | 0.06582 | -0.0218 | -12.756
-6.5 | -0.8318 | 0.05937 | -0.0185 | -14.0104
-6 | -0.8119 | 0.05373 | -0.0156 | -15.1107
-5.5 | -0.7824 | 0.04924 | -0.013 | -15.8895
-5 | -0.7464 | 0.04573 | -0.0108 | -16.3219
-4.5 | -0.7051 | 0.04308 | -0.0087 | -16.3672
-4 | -0.6624 | 0.0412 | -0.0063 | -16.0777
-3.5 | -0.6229 | 0.03982 | -0.0033 | -15.6429
-3 | -0.5908 | 0.03757 | -0.0003 | -15.7253
-2.5 | -0.5979 | 0.03775 | 0.0181 | -15.8384
-2 | -0.592 | 0.04029 | 0.0344 | -14.6935
-1.5 | -0.3104 | 0.05443 | 0.0079 | -5.7027
-1 | -0.2317 | 0.05531 | -0.0019 | -4.1891
-0.5 | -0.1636 | 0.05639 | -0.0104 | -2.9012
0 | -0.1381 | 0.0564 | -0.0107 | -2.4486
0.5 | -0.1345 | 0.05564 | -0.0067 | -2.4173
1 | -0.1331 | 0.05472 | -0.0023 | -2.4324
1.5 | -0.1347 | 0.05352 | 0.0026 | -2.5168
2 | -0.1403 | 0.05191 | 0.008 | -2.7028
2.5 | -0.1199 | 0.05191 | 0.0083 | -2.3098
3 | -0.0775 | 0.05377 | 0.0049 | -1.4413
3.5 | -0.0234 | 0.05693 | -0.0001 | -0.41103
4 | 0.0223 | 0.05955 | -0.003 | 0.37448
4.5 | 0.0696 | 0.06249 | -0.006 | 1.1138
5 | 0.1214 | 0.0664 | -0.0097 | 1.8283
5.5 | 0.1733 | 0.07104 | -0.0133 | 2.4395
6 | 0.1998 | 0.07274 | -0.0129 | 2.7468
6.5 | 0.243 | 0.07662 | -0.0152 | 3.1715
7 | 0.2933 | 0.08183 | -0.0186 | 3.5843
7.5 | 0.3156 | 0.08446 | -0.0182 | 3.7367
8 | 0.3583 | 0.08913 | -0.0205 | 4.02
8.5 | 0.3856 | 0.09316 | -0.0213 | 4.1391
9 | 0.4384 | 0.09941 | -0.0248 | 4.41
9.5 | 0.4658 | 0.10328 | -0.0254 | 4.5101
10.5 | 0.5906 | 0.10428 | -0.0239 | 5.6636
11 | 0.642 | 0.10548 | -0.0231 | 6.0865
11.5 | 0.7102 | 0.10395 | -0.0208 | 6.8321
12.5 | 0.993 | 0.06492 | 0.0057 | 15.2957
13.5 | 1.0887 | 0.07354 | 0.0091 | 14.8042
14 | 1.0814 | 0.08209 | 0.0098 | 13.1733
14.5 | 1.0366 | 0.09376 | 0.0085 | 11.0559
15 | 0.9713 | 0.10963 | 0.0032 | 8.8598
15.5 | 0.9058 | 0.12973 | -0.0064 | 6.9822
16 | 0.7885 | 0.16892 | -0.0309 | 4.6679
16.5 | 0.7927 | 0.18129 | -0.0367 | 4.3726
17.5 | 0.7748 | 0.21242 | -0.0562 | 3.6475
18 | 0.7789 | 0.21769 | -0.0607 | 3.578
18.5 | 0.7962 | 0.22507 | -0.064 | 3.5376

## 7. Re 50k Mach 0.50 (1)
BIGFOIL.COM POLAR EXPORT
NACA65-418 a=0.6
NACA65-418 a=0.6 |  |  |  | Cl Max: | 1.268 | at alpha= | 20 | deg
JavaFoil+Calcfoil stall+Eppler ext transition |  |  |  | L/D Max: | 31.129 | at alpha= | 6 | deg
Re: | 50000 |  |  | Cd Min: | 0.02322 | at alpha= | -3 | deg
Mach: | 0.5 |  |  | Cl=0 at alpha= | -2.8284 | deg
|  |  |  | @ Cl=0.1, Cd= | 0.025654
|  |  |  | @ Cl=0.4, Cd= | 0.025024
|  |  |  | @ Cl=0.6, Cd= | 0.02672
alpha (deg) | Cl | Cd | Cm | Cl/Cd
-20 | -0.967 | 0.45863 | -0.016 | -2.109
-19.5 | -0.94 | 0.44863 | -0.016 | -2.095
-19 | -0.912 | 0.43369 | -0.017 | -2.104
-18.5 | -0.885 | 0.4263 | -0.017 | -2.076
-18 | -0.855 | 0.39785 | -0.017 | -2.15
-17.5 | -0.827 | 0.3955 | -0.017 | -2.092
-17 | -0.8 | 0.39164 | -0.018 | -2.042
-16.5 | -0.772 | 0.39475 | -0.018 | -1.956
-16 | -0.744 | 0.37751 | -0.019 | -1.972
-15.5 | -0.715 | 0.32695 | -0.018 | -2.187
-15 | -0.687 | 0.32017 | -0.018 | -2.146
-14.5 | -0.659 | 0.33514 | -0.019 | -1.967
-14 | -0.631 | 0.30803 | -0.019 | -2.049
-13.5 | -0.603 | 0.3058 | -0.019 | -1.973
-13 | -0.575 | 0.2994 | -0.019 | -1.919
-12.5 | -0.546 | 0.27382 | -0.019 | -1.995
-12 | -0.518 | 0.26902 | -0.019 | -1.926
-11.5 | -0.49 | 0.26102 | -0.019 | -1.878
-11 | -0.462 | 0.25805 | -0.02 | -1.791
-10.5 | -0.434 | 0.23808 | -0.02 | -1.823
-10 | -0.405 | 0.228 | -0.018 | -1.776
-9.5 | -0.377 | 0.16209 | -0.019 | -2.326
-9 | -0.349 | 0.16009 | -0.019 | -2.179
-8.5 | -0.503 | 0.09405 | -0.02 | -5.352
-8 | -0.502 | 0.08031 | -0.021 | -6.246
-7.5 | -0.476 | 0.07167 | -0.022 | -6.647
-7 | -0.44 | 0.06496 | -0.023 | -6.771
-6.5 | -0.396 | 0.05986 | -0.024 | -6.62
-6 | -0.348 | 0.05603 | -0.025 | -6.215
-5.5 | -0.297 | 0.05184 | -0.025 | -5.731
-5 | -0.244 | 0.04882 | -0.026 | -4.993
-4.5 | -0.189 | 0.0463 | -0.027 | -4.08
-4 | -0.133 | 0.04418 | -0.028 | -3.01
-3.5 | -0.092 | 0.02365 | -0.058 | -3.88
-3 | -0.023 | 0.02322 | -0.059 | -0.987
-2.5 | 0.044 | 0.0259 | -0.056 | 1.694
-2 | 0.11 | 0.02561 | -0.057 | 4.301
-1.5 | 0.176 | 0.02543 | -0.058 | 6.938
-1 | 0.243 | 0.02533 | -0.059 | 9.59
-0.5 | 0.31 | 0.02524 | -0.06 | 12.279
0 | 0.379 | 0.02488 | -0.062 | 15.242
0.5 | 0.446 | 0.02534 | -0.063 | 17.584
1 | 0.512 | 0.02588 | -0.065 | 19.777
1.5 | 0.578 | 0.02651 | -0.066 | 21.801
2 | 0.644 | 0.02714 | -0.068 | 23.721
2.5 | 0.709 | 0.02792 | -0.069 | 25.397
3 | 0.775 | 0.02875 | -0.071 | 26.945
3.5 | 0.84 | 0.02968 | -0.072 | 28.298
4 | 0.905 | 0.03076 | -0.073 | 29.412
4.5 | 0.959 | 0.03192 | -0.075 | 30.053
5 | 1.018 | 0.03329 | -0.076 | 30.568
5.5 | 1.075 | 0.03477 | -0.077 | 30.932
6 | 1.13 | 0.03631 | -0.078 | 31.129
6.5 | 1.215 | 0.0401 | -0.082 | 30.291
7 | 1.079 | 0.05601 | -0.04 | 19.263
7.5 | 1.111 | 0.06081 | -0.038 | 18.279
8 | 1.136 | 0.06815 | -0.037 | 16.666
8.5 | 1.145 | 0.07426 | -0.036 | 15.419
9 | 1.129 | 0.08464 | -0.036 | 13.338
9.5 | 1.053 | 0.10028 | -0.034 | 10.499
10 | 0.717 | 0.17302 | -0.031 | 4.143
10.5 | 0.745 | 0.24227 | -0.037 | 3.074
11 | 0.772 | 0.24446 | -0.037 | 3.158
11.5 | 0.799 | 0.23642 | -0.038 | 3.38
12 | 0.828 | 0.27221 | -0.043 | 3.04
12.5 | 0.855 | 0.29371 | -0.043 | 2.91
13 | 0.881 | 0.29713 | -0.044 | 2.967
13.5 | 0.909 | 0.30247 | -0.045 | 3.004
14 | 0.937 | 0.3201 | -0.049 | 2.928
14.5 | 0.964 | 0.34329 | -0.05 | 2.808
15 | 0.991 | 0.34477 | -0.052 | 2.875
15.5 | 1.02 | 0.35211 | -0.055 | 2.897
16 | 1.047 | 0.37985 | -0.056 | 2.755
16.5 | 1.076 | 0.39149 | -0.059 | 2.749
17 | 1.103 | 0.40337 | -0.06 | 2.734
17.5 | 1.129 | 0.42647 | -0.061 | 2.648
18 | 1.156 | 0.42391 | -0.062 | 2.727
18.5 | 1.185 | 0.44854 | -0.065 | 2.643
19 | 1.212 | 0.47468 | -0.066 | 2.553
19.5 | 1.238 | 0.4689 | -0.066 | 2.64
20 | 1.268 | 0.50357 | -0.069 | 2.518

## 8. Re 50k Mach 0.50 (2)
BIGFOIL.COM POLAR EXPORT
NACA65-418 a=0.6
NACA65-418 a=0.6 |  |  |  | Cl Max: | 0.9227 | at alpha= | 20 | deg
XFOIL ncrit=9 |  |  |  | L/D Max: | 7.5452 | at alpha= | 12.5 | deg
Re: | 50000 |  |  | Cd Min: | 0.27514 | at alpha= | 20 | deg
Mach: | 0.5 |  |  | Cl=0 at alpha= | 3.9383 | deg
|  |  |  | @ Cl=0.1, Cd= | 0.072286
|  |  |  | @ Cl=0.4, Cd= | 0.1034
|  |  |  | @ Cl=0.6, Cd= | 0.11175
alpha (deg) | Cl | Cd | Cm | Cl/Cd
-10 | -0.3954 | 0.15107 | -0.0191 | -2.6173
-9.5 | -0.4139 | 0.14721 | -0.0168 | -2.8116
-9 | -0.485 | 0.13006 | -0.0306 | -3.729
-8.5 | -0.5068 | 0.12135 | -0.0319 | -4.1763
-8 | -0.5639 | 0.10946 | -0.0368 | -5.1517
-7.5 | -0.584 | 0.10168 | -0.036 | -5.7435
-7 | -0.6329 | 0.09242 | -0.0362 | -6.8481
-6.5 | -0.7082 | 0.084 | -0.0329 | -8.431
-6 | -0.7746 | 0.07623 | -0.0274 | -10.1614
-5.5 | -0.8086 | 0.0689 | -0.0224 | -11.7358
-5 | -0.8171 | 0.06221 | -0.0182 | -13.1345
-4.5 | -0.8052 | 0.0563 | -0.0146 | -14.302
-4 | -0.7755 | 0.05148 | -0.0115 | -15.0641
-3.5 | -0.7338 | 0.048 | -0.0087 | -15.2875
-3 | -0.6851 | 0.04578 | -0.0054 | -14.9651
-2.5 | -0.6421 | 0.04408 | -0.0014 | -14.5667
-2 | -0.6116 | 0.041 | 0.0024 | -14.9171
-1.5 | -0.6152 | 0.04318 | 0.0249 | -14.2473
-1 | -0.3421 | 0.06016 | 0.0135 | -5.6865
-0.5 | -0.2691 | 0.06095 | 0.0059 | -4.4151
0 | -0.2055 | 0.06191 | -0.0006 | -3.3193
0.5 | -0.1389 | 0.0633 | -0.0083 | -2.1943
1 | -0.1244 | 0.06305 | -0.0057 | -1.973
1.5 | -0.1191 | 0.06238 | -0.0014 | -1.9093
2 | -0.1159 | 0.06156 | 0.0032 | -1.8827
2.5 | -0.0729 | 0.06319 | -0.0002 | -1.1537
3 | -0.0377 | 0.0644 | -0.0017 | -0.5854
3.5 | -0.0135 | 0.06531 | -0.001 | -0.20671
4 | 0.0019 | 0.06534 | 0.0016 | 0.029079
4.5 | 0.048 | 0.06836 | -0.0012 | 0.70217
5 | 0.0966 | 0.07207 | -0.0045 | 1.3404
5.5 | 0.1329 | 0.07438 | -0.0055 | 1.7868
6 | 0.1844 | 0.07878 | -0.0089 | 2.3407
6.5 | 0.2322 | 0.08363 | -0.0119 | 2.7765
7 | 0.2626 | 0.08644 | -0.0123 | 3.0379
7.5 | 0.3184 | 0.0927 | -0.0163 | 3.4347
8 | 0.3418 | 0.09556 | -0.0162 | 3.5768
8.5 | 0.3772 | 0.10037 | -0.0178 | 3.7581
9 | 0.4148 | 0.10536 | -0.0196 | 3.937
9.5 | 0.4582 | 0.10963 | -0.0208 | 4.1795
10 | 0.5572 | 0.10932 | -0.0197 | 5.097
10.5 | 0.6062 | 0.1121 | -0.0193 | 5.4077
11 | 0.646 | 0.11478 | -0.0183 | 5.6282
11.5 | 0.6828 | 0.11705 | -0.0166 | 5.8334
12 | 0.7424 | 0.1147 | -0.0109 | 6.4725
12.5 | 0.8179 | 0.1084 | -0.0014 | 7.5452
13 | 0.786 | 0.12356 | -0.0081 | 6.3613
13.5 | 0.7741 | 0.13623 | -0.0137 | 5.6823
14 | 0.7787 | 0.14672 | -0.0178 | 5.3074
14.5 | 0.7644 | 0.16094 | -0.026 | 4.7496
15 | 0.7668 | 0.17262 | -0.0323 | 4.4421
15.5 | 0.7766 | 0.18324 | -0.0377 | 4.2382
16 | 0.7831 | 0.1948 | -0.0444 | 4.02
16.5 | 0.7829 | 0.21578 | -0.0573 | 3.6282
17 | 0.79 | 0.22247 | -0.0628 | 3.551
17.5 | 0.81 | 0.23072 | -0.0673 | 3.5107
18 | 0.8314 | 0.2398 | -0.0717 | 3.4671
18.5 | 0.865 | 0.25186 | -0.0747 | 3.4344
19 | 0.8698 | 0.25503 | -0.081 | 3.4106
19.5 | 0.8964 | 0.26538 | -0.085 | 3.3778
20 | 0.9227 | 0.27514 | -0.0887 | 3.3536

## 9. Re 100k Mach 0.00 (1)
BIGFOIL.COM POLAR EXPORT
NACA65-418 a=0.6
NACA65-418 a=0.6 |  |  |  | Cl Max: | 1.321 | at alpha= | 14 | deg
JavaFoil+Calcfoil stall+Eppler ext transition |  |  |  | L/D Max: | 46.305 | at alpha= | 6.5 | deg
Re: | 100000 |  |  | Cd Min: | 0.01495 | at alpha= | -0.5 | deg
Mach: | 0 |  |  | Cl=0 at alpha= | -2.8333 | deg
|  |  |  | @ Cl=0.1, Cd= | 0.015244
|  |  |  | @ Cl=0.4, Cd= | 0.01676
|  |  |  | @ Cl=0.6, Cd= | 0.01782
alpha (deg) | Cl | Cd | Cm | Cl/Cd
-20 | -0.818 | 0.24701 | -0.011 | -3.313
-19.5 | -0.834 | 0.24129 | -0.011 | -3.455
-19 | -0.848 | 0.21888 | -0.012 | -3.874
-18.5 | -0.859 | 0.21071 | -0.011 | -4.078
-18 | -0.87 | 0.19941 | -0.011 | -4.363
-17.5 | -0.879 | 0.18576 | -0.012 | -4.733
-17 | -0.886 | 0.17801 | -0.012 | -4.976
-16.5 | -0.89 | 0.16682 | -0.013 | -5.335
-16 | -0.891 | 0.15701 | -0.013 | -5.677
-15.5 | -0.89 | 0.1496 | -0.014 | -5.95
-15 | -0.885 | 0.1397 | -0.014 | -6.338
-14.5 | -0.878 | 0.13052 | -0.014 | -6.726
-14 | -0.867 | 0.12388 | -0.015 | -6.999
-13.5 | -0.853 | 0.11707 | -0.015 | -7.284
-13 | -0.835 | 0.10795 | -0.016 | -7.738
-12.5 | -0.812 | 0.10167 | -0.016 | -7.987
-12 | -0.785 | 0.09583 | -0.016 | -8.186
-11.5 | -0.755 | 0.09029 | -0.017 | -8.358
-11 | -0.723 | 0.08353 | -0.017 | -8.652
-10.5 | -0.689 | 0.07967 | -0.018 | -8.644
-10 | -0.653 | 0.0748 | -0.018 | -8.725
-9.5 | -0.615 | 0.06957 | -0.019 | -8.836
-9 | -0.575 | 0.06553 | -0.02 | -8.776
-8.5 | -0.534 | 0.06137 | -0.02 | -8.7
-8 | -0.491 | 0.0579 | -0.021 | -8.487
-7.5 | -0.448 | 0.05453 | -0.021 | -8.207
-7 | -0.403 | 0.05144 | -0.022 | -7.825
-6.5 | -0.357 | 0.04856 | -0.022 | -7.342
-6 | -0.31 | 0.04593 | -0.023 | -6.741
-5.5 | -0.262 | 0.04383 | -0.023 | -5.977
-5 | -0.214 | 0.04176 | -0.025 | -5.123
-4.5 | -0.202 | 0.01762 | -0.051 | -11.438
-4 | -0.142 | 0.01726 | -0.052 | -8.213
-3.5 | -0.081 | 0.01696 | -0.053 | -4.794
-3 | -0.02 | 0.01585 | -0.052 | -1.236
-2.5 | 0.04 | 0.01549 | -0.053 | 2.583
-2 | 0.101 | 0.01524 | -0.054 | 6.608
-1.5 | 0.162 | 0.01506 | -0.056 | 10.758
-1 | 0.224 | 0.01498 | -0.057 | 14.937
-0.5 | 0.286 | 0.01495 | -0.058 | 19.134
0 | 0.335 | 0.01649 | -0.059 | 20.317
0.5 | 0.393 | 0.01673 | -0.06 | 23.513
1 | 0.452 | 0.01698 | -0.061 | 26.602
1.5 | 0.51 | 0.01723 | -0.062 | 29.597
2 | 0.568 | 0.01764 | -0.063 | 32.188
2.5 | 0.625 | 0.01796 | -0.064 | 34.818
3 | 0.683 | 0.01835 | -0.065 | 37.197
3.5 | 0.74 | 0.01887 | -0.065 | 39.218
4 | 0.797 | 0.01938 | -0.066 | 41.141
4.5 | 0.849 | 0.01991 | -0.067 | 42.607
5 | 0.903 | 0.0206 | -0.068 | 43.822
5.5 | 0.956 | 0.02129 | -0.069 | 44.915
6 | 1.009 | 0.02208 | -0.069 | 45.677
6.5 | 1.06 | 0.0229 | -0.07 | 46.305
7 | 1.134 | 0.02793 | -0.073 | 40.615
7.5 | 1.183 | 0.02917 | -0.074 | 40.547
8 | 1.23 | 0.03048 | -0.075 | 40.335
8.5 | 1.274 | 0.0317 | -0.076 | 40.193
9 | 1.316 | 0.03316 | -0.076 | 39.693
9.5 | 1.151 | 0.06479 | -0.038 | 17.767
10 | 1.183 | 0.06922 | -0.037 | 17.088
10.5 | 1.211 | 0.07377 | -0.035 | 16.418
11 | 1.238 | 0.07869 | -0.035 | 15.738
11.5 | 1.263 | 0.0852 | -0.036 | 14.824
12 | 1.284 | 0.0906 | -0.036 | 14.171
12.5 | 1.299 | 0.0953 | -0.035 | 13.627
13 | 1.31 | 0.10334 | -0.035 | 12.676
13.5 | 1.317 | 0.10926 | -0.035 | 12.058
14 | 1.321 | 0.11609 | -0.035 | 11.38
14.5 | 1.321 | 0.12439 | -0.035 | 10.621
15 | 1.318 | 0.13142 | -0.036 | 10.028
15.5 | 1.31 | 0.13891 | -0.035 | 9.434
16 | 1.296 | 0.14932 | -0.034 | 8.68
16.5 | 1.279 | 0.16218 | -0.035 | 7.883
17 | 1.258 | 0.17004 | -0.034 | 7.395
17.5 | 1.234 | 0.18004 | -0.034 | 6.855
18 | 1.208 | 0.18932 | -0.034 | 6.383
18.5 | 1.181 | 0.20144 | -0.035 | 5.862
19 | 1.151 | 0.21253 | -0.034 | 5.416

## 10. Re 100k Mach 0.00 (2)
BIGFOIL.COM POLAR EXPORT
NACA65-418 a=0.6
NACA65-418 a=0.6 |  |  |  | Cl Max: | 1.2169 | at alpha= | 15.5 | deg
XFOIL ncrit=9 |  |  |  | L/D Max: | 23.9702 | at alpha= | 11.5 | deg
Re: | 100000 |  |  | Cd Min: | 0.23094 | at alpha= | 20 | deg
Mach: | 0 |  |  | Cl=0 at alpha= | 2.5624 | deg
|  |  |  | @ Cl=0.1, Cd= | 0.054835
|  |  |  | @ Cl=0.4, Cd= | 0.060153
|  |  |  | @ Cl=0.6, Cd= | 0.063968
alpha (deg) | Cl | Cd | Cm | Cl/Cd
0 | -0.2606 | 0.04431 | 0.0096 | -5.8813
1 | -0.1942 | 0.04479 | 0.0119 | -4.3358
1.5 | -0.1233 | 0.04743 | 0.0068 | -2.5996
2 | -0.0814 | 0.04799 | 0.0055 | -1.6962
2.5 | -0.0138 | 0.05013 | -0.0012 | -0.27528
3 | 0.0968 | 0.05475 | -0.0146 | 1.768
3.5 | 0.1702 | 0.0567 | -0.0234 | 3.0018
4 | 0.1765 | 0.05657 | -0.0198 | 3.12
4.5 | 0.217 | 0.0584 | -0.021 | 3.7158
5 | 0.268 | 0.06071 | -0.0229 | 4.4144
5.5 | 0.2948 | 0.06225 | -0.0218 | 4.7357
6 | 0.3981 | 0.06013 | -0.0241 | 6.6207
6.5 | 0.4616 | 0.06091 | -0.0255 | 7.5784
7 | 0.522 | 0.0616 | -0.0263 | 8.474
7.5 | 0.5445 | 0.06338 | -0.0244 | 8.591
8 | 0.5968 | 0.06398 | -0.0244 | 9.3279
8.5 | 0.6561 | 0.06376 | -0.0244 | 10.2902
9 | 0.7202 | 0.06263 | -0.0241 | 11.4993
9.5 | 0.7731 | 0.06146 | -0.0227 | 12.5789
11 | 1.0083 | 0.04318 | -0.0151 | 23.3511
11.5 | 1.03 | 0.04297 | -0.0098 | 23.9702
12 | 0.9938 | 0.05025 | -0.0051 | 19.7771
12.5 | 0.9947 | 0.05487 | -0.002 | 18.1283
13 | 1.0289 | 0.05666 | 0.0003 | 18.1592
13.5 | 1.0842 | 0.05773 | 0.0017 | 18.7805
14 | 1.1341 | 0.06004 | 0.0026 | 18.8891
14.5 | 1.1954 | 0.06324 | 0.0026 | 18.9026
15 | 1.215 | 0.06866 | 0.0039 | 17.6959
15.5 | 1.2169 | 0.0752 | 0.0051 | 16.1822
16 | 1.2051 | 0.0826 | 0.0059 | 14.5896
16.5 | 1.1791 | 0.09147 | 0.0058 | 12.8906
17 | 1.1172 | 0.10479 | 0.003 | 10.6613
17.5 | 1.0324 | 0.12437 | -0.0054 | 8.301
18 | 0.9652 | 0.14607 | -0.0172 | 6.6078
18.5 | 0.8466 | 0.20977 | -0.049 | 4.0358
19 | 0.8219 | 0.21691 | -0.0586 | 3.7891
19.5 | 0.8744 | 0.22641 | -0.0559 | 3.862
20 | 0.8446 | 0.23094 | -0.0671 | 3.6572

## 11. Re 100k Mach 0.10 (1)
BIGFOIL.COM POLAR EXPORT
NACA65-418 a=0.6
NACA65-418 a=0.6 |  |  |  | Cl Max: | 1.32 | at alpha= | 9 | deg
JavaFoil+Calcfoil stall+Eppler ext transition |  |  |  | L/D Max: | 46.223 | at alpha= | 6.5 | deg
Re: | 100000 |  |  | Cd Min: | 0.01502 | at alpha= | -0.5 | deg
Mach: | 0.1 |  |  | Cl=0 at alpha= | -2.8333 | deg
|  |  |  | @ Cl=0.1, Cd= | 0.015325
|  |  |  | @ Cl=0.4, Cd= | 0.016817
|  |  |  | @ Cl=0.6, Cd= | 0.017871
alpha (deg) | Cl | Cd | Cm | Cl/Cd
-20 | -0.773 | 0.2565 | -0.011 | -3.013
-19.5 | -0.792 | 0.24098 | -0.011 | -3.286
-19 | -0.81 | 0.22621 | -0.012 | -3.579
-18.5 | -0.826 | 0.21634 | -0.012 | -3.817
-18 | -0.84 | 0.20024 | -0.013 | -4.197
-17.5 | -0.851 | 0.19107 | -0.012 | -4.456
-17 | -0.861 | 0.18406 | -0.012 | -4.68
-16.5 | -0.869 | 0.17065 | -0.013 | -5.092
-16 | -0.873 | 0.16174 | -0.013 | -5.4
-15.5 | -0.875 | 0.15303 | -0.014 | -5.718
-15 | -0.873 | 0.14174 | -0.014 | -6.161
-14.5 | -0.868 | 0.13486 | -0.014 | -6.437
-14 | -0.859 | 0.12481 | -0.015 | -6.886
-13.5 | -0.847 | 0.11773 | -0.015 | -7.196
-13 | -0.831 | 0.1093 | -0.016 | -7.607
-12.5 | -0.81 | 0.10397 | -0.016 | -7.787
-12 | -0.783 | 0.09721 | -0.016 | -8.054
-11.5 | -0.754 | 0.09101 | -0.017 | -8.284
-11 | -0.723 | 0.08569 | -0.018 | -8.435
-10.5 | -0.689 | 0.07937 | -0.018 | -8.683
-10 | -0.654 | 0.0746 | -0.018 | -8.761
-9.5 | -0.616 | 0.07042 | -0.019 | -8.749
-9 | -0.577 | 0.06554 | -0.02 | -8.799
-8.5 | -0.536 | 0.06189 | -0.02 | -8.656
-8 | -0.493 | 0.05775 | -0.021 | -8.538
-7.5 | -0.449 | 0.05442 | -0.021 | -8.255
-7 | -0.404 | 0.05135 | -0.022 | -7.87
-6.5 | -0.358 | 0.04877 | -0.022 | -7.342
-6 | -0.311 | 0.04607 | -0.023 | -6.751
-5.5 | -0.263 | 0.04395 | -0.024 | -5.989
-5 | -0.215 | 0.04182 | -0.024 | -5.137
-4.5 | -0.202 | 0.01769 | -0.051 | -11.44
-4 | -0.142 | 0.01733 | -0.052 | -8.216
-3.5 | -0.082 | 0.01703 | -0.053 | -4.798
-3 | -0.02 | 0.01597 | -0.052 | -1.231
-2.5 | 0.04 | 0.0156 | -0.053 | 2.574
-2 | 0.101 | 0.01532 | -0.054 | 6.598
-1.5 | 0.163 | 0.01513 | -0.056 | 10.746
-1 | 0.225 | 0.01503 | -0.057 | 14.959
-0.5 | 0.287 | 0.01502 | -0.058 | 19.132
0 | 0.337 | 0.01655 | -0.059 | 20.344
0.5 | 0.395 | 0.01679 | -0.06 | 23.549
1 | 0.454 | 0.01711 | -0.062 | 26.541
1.5 | 0.512 | 0.01732 | -0.062 | 29.588
2 | 0.57 | 0.01768 | -0.063 | 32.265
2.5 | 0.628 | 0.01805 | -0.064 | 34.792
3 | 0.686 | 0.01846 | -0.065 | 37.162
3.5 | 0.744 | 0.01895 | -0.066 | 39.235
4 | 0.801 | 0.01946 | -0.067 | 41.148
4.5 | 0.853 | 0.01999 | -0.067 | 42.656
5 | 0.907 | 0.02073 | -0.068 | 43.754
5.5 | 0.961 | 0.0214 | -0.069 | 44.9
6 | 1.013 | 0.02222 | -0.07 | 45.589
6.5 | 1.065 | 0.02304 | -0.071 | 46.223
7 | 1.139 | 0.0282 | -0.073 | 40.39
7.5 | 1.188 | 0.02943 | -0.074 | 40.359
8 | 1.234 | 0.03077 | -0.075 | 40.115
8.5 | 1.279 | 0.03201 | -0.076 | 39.937
9 | 1.32 | 0.03343 | -0.077 | 39.484
9.5 | 1.154 | 0.06516 | -0.037 | 17.716
10 | 1.185 | 0.06971 | -0.036 | 17.003
10.5 | 1.214 | 0.07456 | -0.036 | 16.282
11 | 1.24 | 0.07976 | -0.035 | 15.545
11.5 | 1.263 | 0.08448 | -0.035 | 14.955
12 | 1.283 | 0.09097 | -0.035 | 14.103
12.5 | 1.297 | 0.09647 | -0.036 | 13.44
13 | 1.306 | 0.10486 | -0.036 | 12.453
13.5 | 1.311 | 0.11021 | -0.035 | 11.893
14 | 1.312 | 0.11797 | -0.035 | 11.122

## 12. Re 100k Mach 0.10 (2)
BIGFOIL.COM POLAR EXPORT
NACA65-418 a=0.6
NACA65-418 a=0.6 |  |  |  | Cl Max: | 1.2057 | at alpha= | 15 | deg
XFOIL ncrit=9 |  |  |  | L/D Max: | 23.4718 | at alpha= | 11 | deg
Re: | 100000 |  |  | Cd Min: | 0.23196 | at alpha= | 20 | deg
Mach: | 0.1 |  |  | Cl=0 at alpha= | 2.6028 | deg
|  |  |  | @ Cl=0.1, Cd= | 0.054688
|  |  |  | @ Cl=0.4, Cd= | 0.060233
|  |  |  | @ Cl=0.6, Cd= | 0.064013
alpha (deg) | Cl | Cd | Cm | Cl/Cd
-13.5 | -0.3181 | 0.13836 | -0.0598 | -2.2991
-13 | -0.3113 | 0.12918 | -0.0701 | -2.4098
-12.5 | -0.3247 | 0.12107 | -0.082 | -2.6819
-12 | -0.2526 | 0.11323 | -0.0845 | -2.2309
-11.5 | -0.2208 | 0.10532 | -0.0905 | -2.0965
-11 | -0.2036 | 0.09756 | -0.0967 | -2.0869
-10.5 | -0.4928 | 0.06192 | -0.1157 | -7.9587
-10 | -0.5132 | 0.05655 | -0.1108 | -9.0752
-9.5 | -0.5539 | 0.05301 | -0.1003 | -10.449
-9 | -0.6007 | 0.05196 | -0.0861 | -11.5608
-8.5 | -0.6061 | 0.04866 | -0.0782 | -12.4558
-8 | -0.5754 | 0.04458 | -0.0758 | -12.9071
-7.5 | -0.5759 | 0.04294 | -0.0677 | -13.4117
-7 | -0.5398 | 0.04052 | -0.0654 | -13.3218
-6.5 | -0.4992 | 0.03857 | -0.0638 | -12.9427
-6 | -0.4819 | 0.03783 | -0.0583 | -12.7386
-5.5 | -0.426 | 0.03643 | -0.0588 | -11.6937
-5 | -0.4119 | 0.0362 | -0.053 | -11.3785
-4.5 | -0.57 | 0.03838 | -0.0247 | -14.8515
-4 | -0.5149 | 0.03839 | -0.026 | -13.4123
-3.5 | -0.4914 | 0.03685 | -0.022 | -13.3351
-3 | -0.4611 | 0.03546 | -0.0184 | -13.0034
-2.5 | -0.4312 | 0.03673 | -0.0128 | -11.7397
-2 | -0.4015 | 0.03806 | -0.0075 | -10.5491
-1.5 | -0.3716 | 0.04122 | 0.0008 | -9.015
-0.5 | -0.3276 | 0.04218 | 0.0134 | -7.7667
0 | -0.2609 | 0.04473 | 0.0094 | -5.8328
0.5 | -0.2338 | 0.04422 | 0.0117 | -5.2872
1 | -0.1965 | 0.04493 | 0.0122 | -4.3735
1.5 | -0.123 | 0.04788 | 0.0067 | -2.5689
2 | -0.0824 | 0.04824 | 0.0057 | -1.7081
2.5 | -0.0186 | 0.05019 | -0.0003 | -0.37059
3 | 0.0719 | 0.05371 | -0.0111 | 1.3387
3.5 | 0.1713 | 0.05717 | -0.0231 | 2.9963
4 | 0.1802 | 0.05705 | -0.02 | 3.1586
4.5 | 0.2213 | 0.05884 | -0.0213 | 3.761
5.5 | 0.2994 | 0.06208 | -0.0217 | 4.8228
6 | 0.404 | 0.06016 | -0.0244 | 6.7154
6.5 | 0.469 | 0.06094 | -0.0257 | 7.6961
7 | 0.4961 | 0.06258 | -0.0242 | 7.9275
7.5 | 0.5452 | 0.06356 | -0.0242 | 8.5777
8 | 0.6008 | 0.06402 | -0.0243 | 9.3846
8.5 | 0.662 | 0.06367 | -0.0243 | 10.3974
9 | 0.7278 | 0.06239 | -0.024 | 11.6653
9.5 | 0.8032 | 0.05919 | -0.0232 | 13.5699
10.5 | 0.9522 | 0.04702 | -0.0173 | 20.251
11 | 1.0114 | 0.04309 | -0.0141 | 23.4718
11.5 | 1.0215 | 0.04421 | -0.0087 | 23.1056
12 | 0.9878 | 0.05145 | -0.0042 | 19.1992
12.5 | 0.9928 | 0.05575 | -0.0014 | 17.8081
13 | 1.0295 | 0.0574 | 0.001 | 17.9355
13.5 | 1.0853 | 0.05854 | 0.0024 | 18.5395
14 | 1.1365 | 0.06096 | 0.0033 | 18.6434
14.5 | 1.192 | 0.0646 | 0.0036 | 18.452
15 | 1.2057 | 0.07044 | 0.005 | 17.1167
15.5 | 1.2005 | 0.07755 | 0.0062 | 15.4803
16 | 1.1785 | 0.08594 | 0.0066 | 13.7131
16.5 | 1.1395 | 0.09646 | 0.0054 | 11.8132
17 | 1.0805 | 0.11063 | 0.0011 | 9.7668
17.5 | 1.0071 | 0.12998 | -0.0081 | 7.7481
18 | 0.9555 | 0.14977 | -0.0189 | 6.3798
19 | 0.823 | 0.21789 | -0.0593 | 3.7771
19.5 | 0.8751 | 0.22761 | -0.0567 | 3.8447
20 | 0.8462 | 0.23196 | -0.0678 | 3.648

## 13. Re 100k Mach 0.25 (1)
BIGFOIL.COM POLAR EXPORT
NACA65-418 a=0.6
NACA65-418 a=0.6 |  |  |  | Cl Max: | 1.302 | at alpha= | 8.5 | deg
JavaFoil+Calcfoil stall+Eppler ext transition |  |  |  | L/D Max: | 45.604 | at alpha= | 6.5 | deg
Re: | 100000 |  |  | Cd Min: | 0.01537 | at alpha= | -0.5 | deg
Mach: | 0.25 |  |  | Cl=0 at alpha= | -2.8361 | deg
|  |  |  | @ Cl=0.1, Cd= | 0.015804
|  |  |  | @ Cl=0.4, Cd= | 0.017137
|  |  |  | @ Cl=0.6, Cd= | 0.018277
alpha (deg) | Cl | Cd | Cm | Cl/Cd
-18.5 | -0.507 | 0.29023 | -0.012 | -1.748
-18 | -0.557 | 0.26959 | -0.012 | -2.067
-17.5 | -0.604 | 0.25748 | -0.013 | -2.344
-17 | -0.646 | 0.22782 | -0.013 | -2.835
-16.5 | -0.684 | 0.20286 | -0.014 | -3.37
-16 | -0.717 | 0.1902 | -0.014 | -3.768
-15.5 | -0.745 | 0.17745 | -0.015 | -4.196
-15 | -0.766 | 0.16129 | -0.014 | -4.746
-14.5 | -0.782 | 0.15048 | -0.014 | -5.195
-14 | -0.792 | 0.1412 | -0.015 | -5.611
-13.5 | -0.796 | 0.12988 | -0.015 | -6.132
-13 | -0.795 | 0.11896 | -0.016 | -6.682
-12.5 | -0.784 | 0.1114 | -0.016 | -7.037
-12 | -0.765 | 0.1038 | -0.016 | -7.373
-11.5 | -0.743 | 0.09571 | -0.017 | -7.765
-11 | -0.718 | 0.08887 | -0.018 | -8.074
-10.5 | -0.688 | 0.08259 | -0.018 | -8.335
-10 | -0.656 | 0.07797 | -0.019 | -8.418
-9.5 | -0.621 | 0.07227 | -0.019 | -8.598
-9 | -0.584 | 0.06749 | -0.02 | -8.649
-8.5 | -0.544 | 0.06267 | -0.02 | -8.679
-8 | -0.502 | 0.05953 | -0.021 | -8.434
-7.5 | -0.458 | 0.0557 | -0.022 | -8.228
-7 | -0.413 | 0.0524 | -0.022 | -7.881
-6.5 | -0.366 | 0.04932 | -0.023 | -7.428
-6 | -0.319 | 0.04676 | -0.023 | -6.813
-5.5 | -0.27 | 0.0445 | -0.024 | -6.064
-5 | -0.22 | 0.04228 | -0.025 | -5.211
-4.5 | -0.207 | 0.01811 | -0.052 | -11.436
-4 | -0.146 | 0.01773 | -0.053 | -8.227
-3.5 | -0.084 | 0.01738 | -0.054 | -4.815
-3 | -0.02 | 0.01654 | -0.053 | -1.214
-2.5 | 0.041 | 0.01607 | -0.054 | 2.554
-2 | 0.103 | 0.01579 | -0.056 | 6.545
-1.5 | 0.166 | 0.01554 | -0.057 | 10.7
-1 | 0.23 | 0.01543 | -0.058 | 14.898
-0.5 | 0.294 | 0.01537 | -0.059 | 19.14
0 | 0.345 | 0.01693 | -0.06 | 20.393
0.5 | 0.406 | 0.01716 | -0.062 | 23.642
1 | 0.466 | 0.01744 | -0.063 | 26.706
1.5 | 0.525 | 0.01785 | -0.064 | 29.443
2 | 0.585 | 0.01819 | -0.065 | 32.171
2.5 | 0.645 | 0.01854 | -0.066 | 34.776
3 | 0.704 | 0.01899 | -0.067 | 37.05
3.5 | 0.763 | 0.01954 | -0.067 | 39.037
4 | 0.822 | 0.02003 | -0.068 | 41.031
4.5 | 0.874 | 0.02072 | -0.069 | 42.187
5 | 0.93 | 0.02139 | -0.07 | 43.464
5.5 | 0.984 | 0.02217 | -0.071 | 44.392
6 | 1.037 | 0.02305 | -0.072 | 45
6.5 | 1.091 | 0.02391 | -0.072 | 45.604
7 | 1.165 | 0.02951 | -0.075 | 39.47
7.5 | 1.213 | 0.0309 | -0.076 | 39.271
8 | 1.259 | 0.03239 | -0.077 | 38.873
8.5 | 1.302 | 0.03373 | -0.078 | 38.587
9 | 1.139 | 0.06239 | -0.037 | 18.254
9.5 | 1.17 | 0.06675 | -0.035 | 17.524
10 | 1.198 | 0.07177 | -0.036 | 16.69
10.5 | 1.222 | 0.07719 | -0.035 | 15.828
11 | 1.242 | 0.08218 | -0.036 | 15.114
11.5 | 1.258 | 0.08925 | -0.036 | 14.092
12 | 1.267 | 0.09633 | -0.035 | 13.157
12.5 | 1.268 | 0.10306 | -0.035 | 12.301
13 | 1.262 | 0.11029 | -0.035 | 11.442
13.5 | 1.249 | 0.12211 | -0.034 | 10.227

## 14. Re 100k Mach 0.25 (2)
BIGFOIL.COM POLAR EXPORT
NACA65-418 a=0.6
NACA65-418 a=0.6 |  |  |  | Cl Max: | 1.1606 | at alpha= | 14.5 | deg
XFOIL ncrit=9 |  |  |  | L/D Max: | 22.2584 | at alpha= | 11 | deg
Re: | 100000 |  |  | Cd Min: | 0.23762 | at alpha= | 20 | deg
Mach: | 0.25 |  |  | Cl=0 at alpha= | 2.7387 | deg
|  |  |  | @ Cl=0.1, Cd= | 0.055636
|  |  |  | @ Cl=0.4, Cd= | 0.061228
|  |  |  | @ Cl=0.6, Cd= | 0.065741
alpha (deg) | Cl | Cd | Cm | Cl/Cd
-13.5 | -0.2873 | 0.13941 | -0.0672 | -2.0608
-13 | -0.2671 | 0.13072 | -0.0752 | -2.0433
-12.5 | -0.2579 | 0.12198 | -0.0858 | -2.1143
-12 | -0.2523 | 0.11453 | -0.0938 | -2.2029
-11.5 | -0.2396 | 0.10708 | -0.1006 | -2.2376
-11 | -0.1705 | 0.09944 | -0.1022 | -1.7146
-10.5 | -0.3973 | 0.06289 | -0.1287 | -6.3174
-10 | -0.4358 | 0.05775 | -0.1244 | -7.5463
-9.5 | -0.494 | 0.05491 | -0.1134 | -8.9965
-9 | -0.558 | 0.05361 | -0.0987 | -10.4085
-8.5 | -0.5863 | 0.05216 | -0.0869 | -11.2404
-8 | -0.5472 | 0.04676 | -0.0867 | -11.7023
-7.5 | -0.5828 | 0.0461 | -0.0728 | -12.6421
-7 | -0.5294 | 0.04246 | -0.0733 | -12.4682
-6.5 | -0.5413 | 0.0415 | -0.0632 | -13.0434
-6 | -0.4941 | 0.03963 | -0.062 | -12.4678
-5.5 | -0.4574 | 0.03866 | -0.059 | -11.8314
-5 | -0.4428 | 0.038 | -0.0531 | -11.6526
-4.5 | -0.4083 | 0.03717 | -0.0499 | -10.9847
-4 | -0.5448 | 0.03906 | -0.0258 | -13.9478
-3 | -0.4661 | 0.03725 | -0.0225 | -12.5128
-2.5 | -0.4339 | 0.03825 | -0.0166 | -11.3438
-2 | -0.4077 | 0.03904 | -0.0102 | -10.4431
-1.5 | -0.3882 | 0.04051 | -0.0016 | -9.5828
-1 | -0.3598 | 0.04393 | 0.0089 | -8.1903
0 | -0.2986 | 0.04392 | 0.0141 | -6.7987
0.5 | -0.2345 | 0.04609 | 0.0108 | -5.0879
1 | -0.2044 | 0.04603 | 0.0127 | -4.4406
1.5 | -0.1624 | 0.04708 | 0.0123 | -3.4494
2 | -0.087 | 0.05003 | 0.0067 | -1.739
2.5 | -0.0337 | 0.05108 | 0.0032 | -0.65975
3 | 0.0369 | 0.05337 | -0.0043 | 0.6914
3.5 | 0.1185 | 0.0563 | -0.014 | 2.1048
4 | 0.1519 | 0.05727 | -0.0154 | 2.6523
4.5 | 0.1936 | 0.05908 | -0.017 | 3.2769
5 | 0.2534 | 0.06123 | -0.0198 | 4.1385
6 | 0.3942 | 0.06111 | -0.0221 | 6.4507
6.5 | 0.4514 | 0.06227 | -0.023 | 7.2491
7 | 0.5119 | 0.06316 | -0.0238 | 8.1048
7.5 | 0.5679 | 0.06393 | -0.024 | 8.8832
8 | 0.5929 | 0.06576 | -0.0222 | 9.0161
8.5 | 0.6541 | 0.0656 | -0.0221 | 9.971
9 | 0.7233 | 0.06424 | -0.0216 | 11.2593
9.5 | 0.763 | 0.06419 | -0.0195 | 11.8866
10 | 0.8831 | 0.05424 | -0.017 | 16.2813
10.5 | 0.9493 | 0.04878 | -0.0131 | 19.4608
11 | 1.0063 | 0.04521 | -0.0088 | 22.2583
11.5 | 0.9823 | 0.05076 | -0.0037 | 19.3519
12 | 0.9662 | 0.05698 | -0.0004 | 16.9568
12.5 | 0.9898 | 0.05982 | 0.0023 | 16.5463
13 | 1.037 | 0.06119 | 0.0047 | 16.9472
13.5 | 1.0923 | 0.06316 | 0.0064 | 17.2942
14 | 1.1332 | 0.06708 | 0.0076 | 16.8933
14.5 | 1.1606 | 0.07278 | 0.0084 | 15.9467
15 | 1.1441 | 0.08085 | 0.0091 | 14.1509
15.5 | 1.1164 | 0.09058 | 0.0084 | 12.325
16 | 1.077 | 0.10226 | 0.0056 | 10.532
16.5 | 1.0292 | 0.11637 | 0 | 8.8442
17 | 0.9805 | 0.13284 | -0.0085 | 7.3811
17.5 | 0.8547 | 0.17712 | -0.0356 | 4.8255
18.5 | 0.8519 | 0.21729 | -0.0532 | 3.9206
19 | 0.8303 | 0.22325 | -0.0629 | 3.7191
20 | 0.8567 | 0.23762 | -0.0716 | 3.6053

## 15. Re 100k Mach 0.50 (1)
BIGFOIL.COM POLAR EXPORT
NACA65-418 a=0.6
NACA65-418 a=0.6 |  |  |  | Cl Max: | 1.268 | at alpha= | 20 | deg
JavaFoil+Calcfoil stall+Eppler ext transition |  |  |  | L/D Max: | 42.223 | at alpha= | 6 | deg
Re: | 100000 |  |  | Cd Min: | 0.01722 | at alpha= | -0.5 | deg
Mach: | 0.5 |  |  | Cl=0 at alpha= | -2.8309 | deg
|  |  |  | @ Cl=0.1, Cd= | 0.018193
|  |  |  | @ Cl=0.4, Cd= | 0.018705
|  |  |  | @ Cl=0.6, Cd= | 0.019886
alpha (deg) | Cl | Cd | Cm | Cl/Cd
-20 | -0.967 | 0.34951 | -0.016 | -2.767
-19.5 | -0.94 | 0.34502 | -0.016 | -2.724
-19 | -0.912 | 0.35008 | -0.017 | -2.606
-18.5 | -0.885 | 0.34764 | -0.018 | -2.546
-18 | -0.856 | 0.32555 | -0.017 | -2.628
-17.5 | -0.827 | 0.31156 | -0.018 | -2.656
-17 | -0.8 | 0.31427 | -0.018 | -2.545
-16.5 | -0.772 | 0.30089 | -0.019 | -2.566
-16 | -0.744 | 0.30531 | -0.019 | -2.438
-15.5 | -0.715 | 0.25999 | -0.018 | -2.75
-15 | -0.687 | 0.25904 | -0.019 | -2.652
-14.5 | -0.659 | 0.2545 | -0.019 | -2.59
-14 | -0.631 | 0.25056 | -0.019 | -2.52
-13.5 | -0.603 | 0.23402 | -0.02 | -2.578
-13 | -0.575 | 0.23063 | -0.019 | -2.492
-12.5 | -0.546 | 0.20825 | -0.019 | -2.623
-12 | -0.518 | 0.20384 | -0.019 | -2.542
-11.5 | -0.49 | 0.19728 | -0.02 | -2.484
-11 | -0.462 | 0.19423 | -0.02 | -2.379
-10.5 | -0.434 | 0.18961 | -0.021 | -2.289
-10 | -0.405 | 0.17665 | -0.019 | -2.293
-9.5 | -0.377 | 0.13417 | -0.02 | -2.81
-9 | -0.349 | 0.12716 | -0.02 | -2.743
-8.5 | -0.503 | 0.08011 | -0.021 | -6.284
-8 | -0.502 | 0.06982 | -0.022 | -7.185
-7.5 | -0.477 | 0.06283 | -0.023 | -7.585
-7 | -0.44 | 0.05712 | -0.024 | -7.702
-6.5 | -0.396 | 0.05319 | -0.025 | -7.452
-6 | -0.348 | 0.05 | -0.025 | -6.967
-5.5 | -0.297 | 0.04687 | -0.026 | -6.34
-5 | -0.244 | 0.04408 | -0.027 | -5.532
-4.5 | -0.189 | 0.04186 | -0.028 | -4.513
-4 | -0.16 | 0.01962 | -0.058 | -8.178
-3.5 | -0.092 | 0.01912 | -0.059 | -4.825
-3 | -0.023 | 0.0187 | -0.061 | -1.232
-2.5 | 0.045 | 0.01867 | -0.058 | 2.397
-2 | 0.113 | 0.01808 | -0.06 | 6.25
-1.5 | 0.182 | 0.01767 | -0.061 | 10.308
-1 | 0.252 | 0.01738 | -0.063 | 14.5
-0.5 | 0.323 | 0.01722 | -0.064 | 18.73
0 | 0.384 | 0.01862 | -0.066 | 20.601
0.5 | 0.45 | 0.01897 | -0.067 | 23.75
1 | 0.517 | 0.01935 | -0.069 | 26.73
1.5 | 0.584 | 0.01977 | -0.07 | 29.53
2 | 0.65 | 0.02025 | -0.071 | 32.112
2.5 | 0.716 | 0.02083 | -0.072 | 34.382
3 | 0.782 | 0.02152 | -0.074 | 36.36
3.5 | 0.848 | 0.02217 | -0.075 | 38.247
4 | 0.913 | 0.02296 | -0.076 | 39.767
4.5 | 0.968 | 0.02381 | -0.077 | 40.671
5 | 1.028 | 0.02476 | -0.077 | 41.511
5.5 | 1.086 | 0.02583 | -0.078 | 42.06
6 | 1.142 | 0.02706 | -0.079 | 42.223
6.5 | 1.218 | 0.0345 | -0.082 | 35.306
7 | 1.266 | 0.0366 | -0.083 | 34.605
7.5 | 1.113 | 0.05554 | -0.041 | 20.043
8 | 1.136 | 0.0606 | -0.038 | 18.745
8.5 | 1.145 | 0.06733 | -0.037 | 17.012
9 | 1.129 | 0.0743 | -0.036 | 15.198
9.5 | 1.053 | 0.08554 | -0.035 | 12.31
10 | 0.717 | 0.13589 | -0.032 | 5.275
10.5 | 0.745 | 0.19127 | -0.037 | 3.894
11 | 0.772 | 0.19364 | -0.037 | 3.987
11.5 | 0.799 | 0.18947 | -0.038 | 4.218
12 | 0.828 | 0.21565 | -0.043 | 3.838
12.5 | 0.855 | 0.23335 | -0.044 | 3.662
13 | 0.882 | 0.23677 | -0.044 | 3.723
13.5 | 0.909 | 0.2358 | -0.045 | 3.854
14 | 0.937 | 0.25731 | -0.049 | 3.642
14.5 | 0.964 | 0.25754 | -0.05 | 3.743
15 | 0.991 | 0.26788 | -0.052 | 3.701
15.5 | 1.02 | 0.28107 | -0.055 | 3.629
16 | 1.047 | 0.29739 | -0.056 | 3.519
16.5 | 1.076 | 0.31426 | -0.059 | 3.425
17 | 1.103 | 0.32114 | -0.06 | 3.434
17.5 | 1.129 | 0.32024 | -0.061 | 3.526
18 | 1.156 | 0.32966 | -0.062 | 3.508
18.5 | 1.185 | 0.34091 | -0.065 | 3.477
19 | 1.212 | 0.35792 | -0.066 | 3.385
19.5 | 1.238 | 0.37185 | -0.066 | 3.329
20 | 1.268 | 0.39811 | -0.069 | 3.185

## 16. Re 100k Mach 0.50 (2)
BIGFOIL.COM POLAR EXPORT
NACA65-418 a=0.6
NACA65-418 a=0.6 |  |  |  | Cl Max: | 0.9893 | at alpha= | 13 | deg
XFOIL ncrit=9 |  |  |  | L/D Max: | 15.5671 | at alpha= | 10.5 | deg
Re: | 100000 |  |  | Cd Min: | 0.23549 | at alpha= | -20 | deg
Mach: | 0.5 |  |  | Cl=0 at alpha= | 3.2281 | deg
|  |  |  | @ Cl=0.1, Cd= | 0.059232
|  |  |  | @ Cl=0.4, Cd= | 0.065937
|  |  |  | @ Cl=0.6, Cd= | 0.072708
alpha (deg) | Cl | Cd | Cm | Cl/Cd
-20 | -0.4816 | 0.23549 | -0.0177 | -2.0451
-19.5 | -0.4711 | 0.23292 | -0.026 | -2.0226
-19 | -0.4351 | 0.22029 | -0.0297 | -1.9751
-18.5 | -0.4094 | 0.21285 | -0.0353 | -1.9234
-17.5 | -0.3602 | 0.19765 | -0.0471 | -1.8224
-17 | -0.3549 | 0.19482 | -0.0553 | -1.8217
-16.5 | -0.3222 | 0.18457 | -0.0579 | -1.7457
-16 | -0.3289 | 0.18339 | -0.055 | -1.7934
-15.5 | -0.342 | 0.18184 | -0.0617 | -1.8808
-15 | -0.2758 | 0.16862 | -0.0692 | -1.6356
-14.5 | -0.2495 | 0.16026 | -0.0798 | -1.5568
-14 | -0.2146 | 0.1522 | -0.0889 | -1.41
-13.5 | -0.1774 | 0.14286 | -0.0966 | -1.2418
-12.5 | -0.1297 | 0.12863 | -0.1097 | -1.0083
-12 | -0.108 | 0.12144 | -0.1134 | -0.88933
-11 | -0.0793 | 0.09092 | -0.128 | -0.8722
-10.5 | -0.1564 | 0.08674 | -0.1368 | -1.8031
-10 | -0.1608 | 0.07772 | -0.1414 | -2.069
-9.5 | -0.2029 | 0.06932 | -0.1438 | -2.927
-9 | -0.2582 | 0.06236 | -0.1439 | -4.1405
-8.5 | -0.3095 | 0.05742 | -0.1404 | -5.3901
-8 | -0.3753 | 0.05627 | -0.1282 | -6.6696
-7.5 | -0.4548 | 0.05706 | -0.1102 | -7.9706
-7 | -0.4808 | 0.05372 | -0.1017 | -8.9501
-6.5 | -0.5493 | 0.05386 | -0.0838 | -10.1987
-6 | -0.5469 | 0.05042 | -0.0769 | -10.8469
-5.5 | -0.548 | 0.04832 | -0.0684 | -11.3411
-5 | -0.5384 | 0.04648 | -0.0607 | -11.5835
-4.5 | -0.5036 | 0.04484 | -0.0562 | -11.231
-4 | -0.441 | 0.04334 | -0.0551 | -10.1754
-3.5 | -0.4337 | 0.04283 | -0.0469 | -10.1261
-3 | -0.5112 | 0.0449 | -0.0319 | -11.3853
-2.5 | -0.4889 | 0.04335 | -0.0258 | -11.278
-2 | -0.4532 | 0.04157 | -0.0223 | -10.9021
-1.5 | -0.4351 | 0.04284 | -0.0116 | -10.1564
-1 | -0.3941 | 0.04643 | -0.0028 | -8.488
0 | -0.3605 | 0.04838 | 0.0193 | -7.4514
0.5 | -0.2901 | 0.05056 | 0.0159 | -5.7377
1 | -0.254 | 0.05041 | 0.0175 | -5.0387
1.5 | -0.2166 | 0.05103 | 0.0188 | -4.2446
2 | -0.1638 | 0.05272 | 0.0175 | -3.107
2.5 | -0.0933 | 0.05524 | 0.0137 | -1.689
3 | -0.0302 | 0.05725 | 0.0105 | -0.52751
3.5 | 0.036 | 0.05938 | 0.0056 | 0.60626
4 | 0.1313 | 0.05916 | -0.0009 | 2.2194
4.5 | 0.2327 | 0.06136 | -0.011 | 3.7924
5 | 0.2679 | 0.06199 | -0.0112 | 4.3217
5.5 | 0.3233 | 0.06349 | -0.0132 | 5.0921
6 | 0.3891 | 0.06519 | -0.0155 | 5.9687
6.5 | 0.4209 | 0.06737 | -0.0149 | 6.2476
7 | 0.4747 | 0.06914 | -0.0154 | 6.8658
8 | 0.5707 | 0.07274 | -0.0149 | 7.8458
8.5 | 0.6435 | 0.07266 | -0.0145 | 8.8563
9 | 0.6791 | 0.07439 | -0.0128 | 9.1289
9.5 | 0.7301 | 0.0746 | -0.0107 | 9.7869
10.5 | 0.9292 | 0.05969 | 0.0014 | 15.5671
11 | 0.9292 | 0.06405 | 0.0054 | 14.5074
11.5 | 0.9261 | 0.0702 | 0.0077 | 13.1923
12 | 0.9524 | 0.07409 | 0.0104 | 12.8546
12.5 | 0.9786 | 0.07888 | 0.0125 | 12.4062
13 | 0.9893 | 0.08573 | 0.0129 | 11.5397
13.5 | 0.9637 | 0.09728 | 0.0095 | 9.9065
14 | 0.9239 | 0.11171 | 0.0028 | 8.2705
14.5 | 0.8728 | 0.13003 | -0.0082 | 6.7123
15 | 0.8322 | 0.15007 | -0.0207 | 5.5454
15.5 | 0.8187 | 0.16604 | -0.0301 | 4.9307
16 | 0.8177 | 0.17942 | -0.0377 | 4.5575
16.5 | 0.8238 | 0.19178 | -0.0446 | 4.2955
17 | 0.8395 | 0.20223 | -0.0496 | 4.1512
18 | 0.8471 | 0.23125 | -0.0679 | 3.6631

## 17. Re 250k Mach 0.00 (1)
BIGFOIL.COM POLAR EXPORT
NACA65-418 a=0.6
NACA65-418 a=0.6 |  |  |  | Cl Max: | 1.511 | at alpha= | 12 | deg
JavaFoil+Calcfoil stall+Eppler ext transition |  |  |  | L/D Max: | 71.693 | at alpha= | 6.5 | deg
Re: | 250000 |  |  | Cd Min: | 0.01017 | at alpha= | -1.5 | deg
Mach: | 0 |  |  | Cl=0 at alpha= | -2.8361 | deg
|  |  |  | @ Cl=0.1, Cd= | 0.010202
|  |  |  | @ Cl=0.4, Cd= | 0.010983
|  |  |  | @ Cl=0.6, Cd= | 0.011697
alpha (deg) | Cl | Cd | Cm | Cl/Cd
-20 | -0.819 | 0.21227 | -0.011 | -3.859
-19.5 | -0.835 | 0.20117 | -0.012 | -4.149
-19 | -0.849 | 0.19254 | -0.012 | -4.409
-18.5 | -0.86 | 0.18121 | -0.011 | -4.744
-18 | -0.87 | 0.17158 | -0.012 | -5.073
-17.5 | -0.879 | 0.15966 | -0.012 | -5.508
-17 | -0.886 | 0.15209 | -0.013 | -5.826
-16.5 | -0.89 | 0.14403 | -0.013 | -6.182
-16 | -0.892 | 0.13573 | -0.013 | -6.569
-15.5 | -0.89 | 0.12943 | -0.014 | -6.879
-15 | -0.886 | 0.12124 | -0.014 | -7.306
-14.5 | -0.878 | 0.11532 | -0.015 | -7.616
-14 | -0.868 | 0.10755 | -0.015 | -8.066
-13.5 | -0.853 | 0.1023 | -0.016 | -8.341
-13 | -0.836 | 0.096 | -0.016 | -8.708
-12.5 | -0.813 | 0.09066 | -0.017 | -8.964
-12 | -0.785 | 0.08487 | -0.017 | -9.251
-11.5 | -0.755 | 0.08074 | -0.018 | -9.355
-11 | -0.723 | 0.07558 | -0.019 | -9.572
-10.5 | -0.689 | 0.07098 | -0.019 | -9.712
-10 | -0.653 | 0.06685 | -0.02 | -9.773
-9.5 | -0.615 | 0.06267 | -0.02 | -9.819
-9 | -0.576 | 0.05916 | -0.021 | -9.732
-8.5 | -0.535 | 0.05545 | -0.022 | -9.64
-8 | -0.492 | 0.05251 | -0.022 | -9.368
-7.5 | -0.448 | 0.04943 | -0.023 | -9.063
-7 | -0.403 | 0.04644 | -0.024 | -8.688
-6.5 | -0.434 | 0.01538 | -0.048 | -28.219
-6 | -0.378 | 0.01492 | -0.049 | -25.332
-5.5 | -0.321 | 0.0145 | -0.05 | -22.11
-5 | -0.262 | 0.01412 | -0.051 | -18.568
-4.5 | -0.203 | 0.01375 | -0.053 | -14.755
-4 | -0.143 | 0.01343 | -0.054 | -10.63
-3.5 | -0.082 | 0.0127 | -0.055 | -6.448
-3 | -0.02 | 0.0103 | -0.056 | -1.985
-2.5 | 0.041 | 0.01023 | -0.057 | 4.055
-2 | 0.104 | 0.0102 | -0.058 | 10.183
-1.5 | 0.166 | 0.01017 | -0.059 | 16.318
-1 | 0.228 | 0.01023 | -0.059 | 22.298
-0.5 | 0.29 | 0.01029 | -0.06 | 28.211
0 | 0.343 | 0.01085 | -0.061 | 31.601
0.5 | 0.403 | 0.01099 | -0.062 | 36.636
1 | 0.462 | 0.01117 | -0.063 | 41.381
1.5 | 0.522 | 0.01136 | -0.064 | 45.904
2 | 0.581 | 0.01162 | -0.065 | 49.966
2.5 | 0.64 | 0.01186 | -0.066 | 53.936
3 | 0.698 | 0.01211 | -0.066 | 57.64
3.5 | 0.757 | 0.01244 | -0.067 | 60.836
4 | 0.815 | 0.0128 | -0.068 | 63.683
4.5 | 0.867 | 0.01312 | -0.069 | 66.081
5 | 0.922 | 0.01355 | -0.07 | 68.052
5.5 | 0.977 | 0.01405 | -0.071 | 69.512
6 | 1.03 | 0.01456 | -0.071 | 70.711
6.5 | 1.082 | 0.0151 | -0.072 | 71.693
7 | 1.14 | 0.02306 | -0.074 | 49.427
7.5 | 1.188 | 0.02417 | -0.074 | 49.154
8 | 1.235 | 0.0253 | -0.075 | 48.832
8.5 | 1.28 | 0.0262 | -0.076 | 48.858
9 | 1.322 | 0.02746 | -0.077 | 48.149
9.5 | 1.362 | 0.02876 | -0.078 | 47.341
10 | 1.398 | 0.03018 | -0.078 | 46.341
10.5 | 1.432 | 0.03156 | -0.079 | 45.382
11 | 1.462 | 0.03309 | -0.08 | 44.195
11.5 | 1.489 | 0.03488 | -0.081 | 42.677
12 | 1.511 | 0.03656 | -0.081 | 41.314
12.5 | 1.302 | 0.08677 | -0.04 | 15.001
13 | 1.312 | 0.09291 | -0.039 | 14.123
13.5 | 1.319 | 0.09861 | -0.039 | 13.381
14 | 1.323 | 0.10471 | -0.038 | 12.633
14.5 | 1.323 | 0.11217 | -0.038 | 11.792
15 | 1.32 | 0.11681 | -0.039 | 11.297
15.5 | 1.312 | 0.12371 | -0.038 | 10.605
16 | 1.297 | 0.13319 | -0.038 | 9.74
16.5 | 1.28 | 0.14157 | -0.038 | 9.041
17 | 1.259 | 0.14765 | -0.037 | 8.525

## 18. Re 250k Mach 0.00 (2)
BIGFOIL.COM POLAR EXPORT
NACA65-418 a=0.6
NACA65-418 a=0.6 |  |  |  | Cl Max: | 1.2739 | at alpha= | 17.5 | deg
XFOIL ncrit=9 |  |  |  | L/D Max: | 76.551 | at alpha= | 7.5 | deg
Re: | 250000 |  |  | Cd Min: | 0.1518 | at alpha= | -16 | deg
Mach: | 0 |  |  | Cl=0 at alpha= | -2.6681 | deg
|  |  |  | @ Cl=0.1, Cd= | 0.016018
|  |  |  | @ Cl=0.4, Cd= | 0.017102
|  |  |  | @ Cl=0.6, Cd= | 0.0182
alpha (deg) | Cl | Cd | Cm | Cl/Cd
-16 | -0.361 | 0.1518 | -0.0585 | -2.3781
-15.5 | -0.3424 | 0.14285 | -0.063 | -2.3969
-15 | -0.3193 | 0.13831 | -0.0636 | -2.3086
-14.5 | -0.3466 | 0.12734 | -0.0724 | -2.7218
-14 | -0.3304 | 0.12013 | -0.0729 | -2.7504
-13.5 | -0.3115 | 0.1155 | -0.0732 | -2.697
-13 | -0.3141 | 0.10695 | -0.0779 | -2.9369
-12.5 | -0.3587 | 0.09045 | -0.0878 | -3.9657
-12 | -0.3397 | 0.08633 | -0.0881 | -3.9349
-11 | -0.6498 | 0.04747 | -0.0904 | -13.6886
-10.5 | -0.6329 | 0.04081 | -0.0882 | -15.5085
-10 | -0.6344 | 0.03417 | -0.082 | -18.566
-9.5 | -0.5942 | 0.03069 | -0.0811 | -19.3614
-9 | -0.5473 | 0.02775 | -0.0808 | -19.7225
-8.5 | -0.4999 | 0.02586 | -0.0803 | -19.331
-8 | -0.4483 | 0.024 | -0.0804 | -18.6792
-7.5 | -0.3989 | 0.02246 | -0.0798 | -17.7605
-7 | -0.3531 | 0.02095 | -0.0788 | -16.8544
-6.5 | -0.3132 | 0.01982 | -0.0771 | -15.8022
-6 | -0.2733 | 0.01887 | -0.0749 | -14.4833
-5.5 | -0.2361 | 0.01799 | -0.0729 | -13.124
-5 | -0.1998 | 0.01678 | -0.0704 | -11.907
-4.5 | -0.187 | 0.01401 | -0.0647 | -13.3476
-4 | -0.1392 | 0.01449 | -0.0636 | -9.6066
-3.5 | -0.086 | 0.01474 | -0.063 | -5.8345
-3 | -0.031 | 0.01499 | -0.0624 | -2.068
-2.5 | 0.0157 | 0.01594 | -0.0604 | 0.98494
-2 | 0.07 | 0.01608 | -0.0601 | 4.3532
-1.5 | 0.1276 | 0.01596 | -0.0608 | 7.995
-1 | 0.1761 | 0.0164 | -0.0605 | 10.7378
-0.5 | 0.2309 | 0.01643 | -0.0611 | 14.0536
0 | 0.2893 | 0.01632 | -0.0618 | 17.7267
0.5 | 0.3358 | 0.01693 | -0.0614 | 19.8346
1 | 0.3883 | 0.0171 | -0.0614 | 22.7076
1.5 | 0.4465 | 0.01711 | -0.0624 | 26.0959
2 | 0.4891 | 0.01785 | -0.0611 | 27.4006
2.5 | 0.5386 | 0.01825 | -0.0609 | 29.5123
3 | 0.5979 | 0.01817 | -0.0617 | 32.9059
4 | 0.6832 | 0.01938 | -0.0589 | 35.2528
4.5 | 0.7496 | 0.01885 | -0.0604 | 39.7666
5 | 0.7727 | 0.01988 | -0.0558 | 38.8682
5.5 | 0.8389 | 0.01904 | -0.0567 | 44.0599
6 | 0.8686 | 0.01924 | -0.0521 | 45.1455
6.5 | 0.9647 | 0.01722 | -0.0574 | 56.0221
7 | 1.0465 | 0.01536 | -0.0615 | 68.1315
7.5 | 1.1253 | 0.0147 | -0.0665 | 76.551
8 | 1.1314 | 0.01485 | -0.0584 | 76.1886
8.5 | 1.1389 | 0.01538 | -0.0508 | 74.0507
9 | 1.1414 | 0.01666 | -0.0434 | 68.5114
9.5 | 1.1199 | 0.0197 | -0.0343 | 56.8477
10 | 1.0864 | 0.02439 | -0.0258 | 44.5428
10.5 | 1.0577 | 0.02965 | -0.0192 | 35.6728
11 | 1.0324 | 0.03542 | -0.0141 | 29.1474
11.5 | 1.0226 | 0.04058 | -0.0107 | 25.1996
12 | 1.027 | 0.04487 | -0.0085 | 22.8883
12.5 | 1.04 | 0.0486 | -0.0069 | 21.3992
13 | 1.0512 | 0.05255 | -0.0054 | 20.0038
13.5 | 1.0694 | 0.05595 | -0.0044 | 19.1135
14 | 1.0899 | 0.05896 | -0.0029 | 18.4854
14.5 | 1.1156 | 0.06175 | -0.0021 | 18.0664
15 | 1.1407 | 0.06463 | -0.0014 | 17.6497
15.5 | 1.1808 | 0.06616 | -0.0001 | 17.8476
16 | 1.2039 | 0.06969 | 0.0004 | 17.2751
16.5 | 1.2238 | 0.07361 | 0.0007 | 16.6255
17 | 1.242 | 0.07778 | 0.0008 | 15.9681
17.5 | 1.2739 | 0.08187 | 0.0012 | 15.56
18 | 1.2571 | 0.08987 | 0.0002 | 13.988
18.5 | 1.2334 | 0.09938 | -0.002 | 12.4109
19 | 1.2024 | 0.11069 | -0.0057 | 10.8628
19.5 | 1.1647 | 0.12394 | -0.0116 | 9.3973
20 | 1.1173 | 0.14033 | -0.0205 | 7.9619

## 19. Re 250k Mach 0.10 (1)
BIGFOIL.COM POLAR EXPORT
NACA65-418 a=0.6
NACA65-418 a=0.6 |  |  |  | Cl Max: | 1.489 | at alpha= | 11.5 | deg
JavaFoil+Calcfoil stall+Eppler ext transition |  |  |  | L/D Max: | 71.495 | at alpha= | 6.5 | deg
Re: | 250000 |  |  | Cd Min: | 0.01023 | at alpha= | -2.5 | deg
Mach: | 0.1 |  |  | Cl=0 at alpha= | -2.8333 | deg
|  |  |  | @ Cl=0.1, Cd= | 0.010249
|  |  |  | @ Cl=0.4, Cd= | 0.011063
|  |  |  | @ Cl=0.6, Cd= | 0.011732
alpha (deg) | Cl | Cd | Cm | Cl/Cd
-20 | -0.774 | 0.21932 | -0.011 | -3.527
-19.5 | -0.793 | 0.20963 | -0.012 | -3.781
-19 | -0.81 | 0.19915 | -0.012 | -4.07
-18.5 | -0.827 | 0.18412 | -0.013 | -4.49
-18 | -0.841 | 0.17474 | -0.013 | -4.814
-17.5 | -0.852 | 0.16229 | -0.012 | -5.248
-17 | -0.862 | 0.15514 | -0.012 | -5.554
-16.5 | -0.869 | 0.14578 | -0.013 | -5.962
-16 | -0.874 | 0.13723 | -0.013 | -6.367
-15.5 | -0.875 | 0.13109 | -0.014 | -6.677
-15 | -0.874 | 0.12268 | -0.014 | -7.121
-14.5 | -0.868 | 0.11608 | -0.015 | -7.481
-14 | -0.86 | 0.10951 | -0.015 | -7.853
-13.5 | -0.848 | 0.10289 | -0.016 | -8.238
-13 | -0.832 | 0.09677 | -0.016 | -8.598
-12.5 | -0.81 | 0.09208 | -0.017 | -8.8
-12 | -0.784 | 0.0866 | -0.017 | -9.049
-11.5 | -0.755 | 0.08096 | -0.018 | -9.32
-11 | -0.723 | 0.07529 | -0.019 | -9.608
-10.5 | -0.69 | 0.0711 | -0.019 | -9.702
-10 | -0.654 | 0.06696 | -0.02 | -9.77
-9.5 | -0.617 | 0.0628 | -0.02 | -9.819
-9 | -0.577 | 0.059 | -0.021 | -9.786
-8.5 | -0.536 | 0.05586 | -0.022 | -9.601
-8 | -0.494 | 0.05256 | -0.022 | -9.392
-7.5 | -0.45 | 0.0493 | -0.023 | -9.121
-7 | -0.405 | 0.04667 | -0.024 | -8.676
-6.5 | -0.436 | 0.01547 | -0.049 | -28.168
-6 | -0.379 | 0.015 | -0.05 | -25.301
-5.5 | -0.322 | 0.01457 | -0.051 | -22.1
-5 | -0.263 | 0.01418 | -0.052 | -18.567
-4.5 | -0.204 | 0.0138 | -0.053 | -14.765
-4 | -0.143 | 0.01349 | -0.054 | -10.627
-3.5 | -0.082 | 0.01234 | -0.055 | -6.667
-3 | -0.021 | 0.0103 | -0.056 | -1.994
-2.5 | 0.042 | 0.01023 | -0.057 | 4.075
-2 | 0.104 | 0.01025 | -0.058 | 10.181
-1.5 | 0.167 | 0.01024 | -0.059 | 16.3
-1 | 0.229 | 0.01025 | -0.06 | 22.363
-0.5 | 0.292 | 0.01031 | -0.061 | 28.289
0 | 0.344 | 0.01087 | -0.062 | 31.672
0.5 | 0.405 | 0.01108 | -0.062 | 36.5
1 | 0.464 | 0.0112 | -0.063 | 41.448
1.5 | 0.524 | 0.0114 | -0.064 | 45.959
2 | 0.583 | 0.01166 | -0.065 | 50.02
2.5 | 0.642 | 0.01191 | -0.066 | 53.915
3 | 0.701 | 0.01221 | -0.067 | 57.426
3.5 | 0.76 | 0.0125 | -0.068 | 60.799
4 | 0.819 | 0.01287 | -0.068 | 63.627
4.5 | 0.871 | 0.01323 | -0.069 | 65.841
5 | 0.926 | 0.01368 | -0.07 | 67.704
5.5 | 0.981 | 0.01414 | -0.071 | 69.407
6 | 1.034 | 0.01465 | -0.072 | 70.61
6.5 | 1.087 | 0.0152 | -0.073 | 71.495
7 | 1.144 | 0.02324 | -0.074 | 49.244
7.5 | 1.193 | 0.0244 | -0.075 | 48.905
8 | 1.24 | 0.0255 | -0.076 | 48.615
8.5 | 1.284 | 0.02647 | -0.076 | 48.518
9 | 1.326 | 0.02777 | -0.077 | 47.764
9.5 | 1.365 | 0.0291 | -0.078 | 46.92
10 | 1.401 | 0.03051 | -0.079 | 45.934
10.5 | 1.434 | 0.0321 | -0.079 | 44.674
11 | 1.463 | 0.03338 | -0.08 | 43.839
11.5 | 1.489 | 0.03533 | -0.081 | 42.13
12 | 1.286 | 0.08208 | -0.04 | 15.671
12.5 | 1.302 | 0.08677 | -0.043 | 15.002
13 | 1.309 | 0.09386 | -0.041 | 13.945
13.5 | 1.312 | 0.09958 | -0.038 | 13.178
14 | 1.314 | 0.10553 | -0.038 | 12.449
14.5 | 1.31 | 0.11234 | -0.038 | 11.666
15 | 1.304 | 0.12056 | -0.038 | 10.818
15.5 | 1.293 | 0.12748 | -0.038 | 10.145
16 | 1.275 | 0.13386 | -0.038 | 9.526
16.5 | 1.253 | 0.14374 | -0.038 | 8.718

## 20. Re 250k Mach 0.10 (2)
BIGFOIL.COM POLAR EXPORT
NACA65-418 a=0.6
NACA65-418 a=0.6 |  |  |  | Cl Max: | 1.2592 | at alpha= | 17.5 | deg
XFOIL ncrit=9 |  |  |  | L/D Max: | 75.2632 | at alpha= | 8 | deg
Re: | 250000 |  |  | Cd Min: | 0.14807 | at alpha= | 20 | deg
Mach: | 0.1 |  |  | Cl=0 at alpha= | -2.6579 | deg
|  |  |  | @ Cl=0.1, Cd= | 0.016113
|  |  |  | @ Cl=0.4, Cd= | 0.01721
|  |  |  | @ Cl=0.6, Cd= | 0.018281
alpha (deg) | Cl | Cd | Cm | Cl/Cd
-15 | -0.3172 | 0.1392 | -0.0634 | -2.2787
-14.5 | -0.3427 | 0.12861 | -0.072 | -2.6646
-14 | -0.3262 | 0.12126 | -0.0727 | -2.6901
-13.5 | -0.3067 | 0.11652 | -0.0732 | -2.6322
-13 | -0.3806 | 0.09672 | -0.0901 | -3.9351
-12.5 | -0.3452 | 0.09324 | -0.0865 | -3.7023
-12 | -0.3261 | 0.08906 | -0.0868 | -3.6616
-11.5 | -0.4001 | 0.07054 | -0.0994 | -5.672
-11 | -0.6194 | 0.04811 | -0.0941 | -12.8747
-10.5 | -0.6235 | 0.04184 | -0.0904 | -14.902
-10 | -0.6319 | 0.03488 | -0.0836 | -18.1164
-9.5 | -0.5942 | 0.0313 | -0.0824 | -18.984
-9 | -0.5488 | 0.02823 | -0.0818 | -19.4403
-8.5 | -0.5013 | 0.02623 | -0.0813 | -19.1117
-8 | -0.4498 | 0.0243 | -0.0813 | -18.5103
-7.5 | -0.3998 | 0.02268 | -0.0806 | -17.6279
-7 | -0.3528 | 0.0212 | -0.0799 | -16.6415
-6.5 | -0.3128 | 0.01997 | -0.078 | -15.6635
-5.5 | -0.2363 | 0.01811 | -0.0736 | -13.048
-4.5 | -0.1881 | 0.01413 | -0.0653 | -13.3121
-4 | -0.1405 | 0.01454 | -0.064 | -9.663
-3.5 | -0.0866 | 0.01478 | -0.0634 | -5.8593
-3 | -0.0325 | 0.0151 | -0.0627 | -2.1523
-2.5 | 0.015 | 0.01604 | -0.0607 | 0.93516
-2 | 0.07 | 0.01616 | -0.0604 | 4.3317
-1.5 | 0.1281 | 0.01607 | -0.0611 | 7.9714
-1 | 0.1754 | 0.01654 | -0.0606 | 10.6046
-0.5 | 0.2314 | 0.01652 | -0.0613 | 14.0073
0 | 0.2907 | 0.01641 | -0.062 | 17.7148
0.5 | 0.3342 | 0.01714 | -0.0612 | 19.4982
1 | 0.3892 | 0.01721 | -0.0616 | 22.6148
1.5 | 0.4485 | 0.01721 | -0.0626 | 26.0604
2 | 0.4856 | 0.01818 | -0.0606 | 26.7107
2.5 | 0.5397 | 0.0184 | -0.061 | 29.3315
3 | 0.6006 | 0.01828 | -0.0619 | 32.8556
3.5 | 0.6246 | 0.01973 | -0.058 | 31.6574
4 | 0.6854 | 0.01951 | -0.0589 | 35.1307
4.5 | 0.754 | 0.01896 | -0.0607 | 39.7679
5 | 0.7738 | 0.02007 | -0.0555 | 38.5551
5.5 | 0.8441 | 0.01913 | -0.057 | 44.1244
6 | 0.8682 | 0.01949 | -0.0515 | 44.5459
6.5 | 0.9709 | 0.01726 | -0.0576 | 56.2514
7 | 1.0501 | 0.01545 | -0.0611 | 67.9676
7.5 | 1.1189 | 0.01491 | -0.0643 | 75.0436
8 | 1.1297 | 0.01501 | -0.0569 | 75.2632
8.5 | 1.1362 | 0.01566 | -0.0493 | 72.5543
9 | 1.1376 | 0.0171 | -0.0419 | 66.5263
9.5 | 1.1141 | 0.02036 | -0.0328 | 54.72
10 | 1.0802 | 0.0252 | -0.0244 | 42.8651
10.5 | 1.0514 | 0.03059 | -0.0181 | 34.3707
11 | 1.0265 | 0.03645 | -0.0131 | 28.1619
11.5 | 1.0186 | 0.04155 | -0.0099 | 24.515
12.5 | 1.0372 | 0.0496 | -0.0063 | 20.9113
13 | 1.0491 | 0.05355 | -0.0048 | 19.591
13.5 | 1.0674 | 0.05699 | -0.0038 | 18.7296
14 | 1.0894 | 0.05992 | -0.0023 | 18.1809
14.5 | 1.1155 | 0.06273 | -0.0014 | 17.7826
15 | 1.1414 | 0.06559 | -0.0007 | 17.402
15.5 | 1.1802 | 0.06741 | 0.0006 | 17.5078
16 | 1.2021 | 0.0712 | 0.0012 | 16.8834
16.5 | 1.2195 | 0.07549 | 0.0014 | 16.1545
17 | 1.2353 | 0.08006 | 0.0014 | 15.4297
17.5 | 1.2592 | 0.08503 | 0.0017 | 14.8089
18 | 1.2385 | 0.09378 | 0.0002 | 13.2064
18.5 | 1.2107 | 0.10414 | -0.0027 | 11.6257
19 | 1.1761 | 0.11641 | -0.0075 | 10.1031
19.5 | 1.135 | 0.13083 | -0.0147 | 8.6754
20 | 1.0875 | 0.14807 | -0.0247 | 7.3445

## 21. Re 250k Mach 0.25 (1)
BIGFOIL.COM POLAR EXPORT
NACA65-418 a=0.6
NACA65-418 a=0.6 |  |  |  | Cl Max: | 1.414 | at alpha= | 10 | deg
JavaFoil+Calcfoil stall+Eppler ext transition |  |  |  | L/D Max: | 70.185 | at alpha= | 6.5 | deg
Re: | 250000 |  |  | Cd Min: | 0.00985 | at alpha= | -3 | deg
Mach: | 0.25 |  |  | Cl=0 at alpha= | -2.8359 | deg
|  |  |  | @ Cl=0.1, Cd= | 0.010431
|  |  |  | @ Cl=0.4, Cd= | 0.011304
|  |  |  | @ Cl=0.6, Cd= | 0.011979
alpha (deg) | Cl | Cd | Cm | Cl/Cd
-18.5 | -0.508 | 0.25113 | -0.012 | -2.021
-18 | -0.558 | 0.2298 | -0.013 | -2.426
-17.5 | -0.604 | 0.21385 | -0.013 | -2.824
-17 | -0.646 | 0.18804 | -0.014 | -3.437
-16.5 | -0.684 | 0.17555 | -0.014 | -3.898
-16 | -0.717 | 0.16526 | -0.015 | -4.34
-15.5 | -0.745 | 0.15026 | -0.015 | -4.959
-15 | -0.766 | 0.13676 | -0.014 | -5.599
-14.5 | -0.782 | 0.12752 | -0.015 | -6.133
-14 | -0.792 | 0.11906 | -0.015 | -6.656
-13.5 | -0.797 | 0.11222 | -0.016 | -7.099
-13 | -0.795 | 0.10412 | -0.016 | -7.638
-12.5 | -0.784 | 0.09721 | -0.017 | -8.069
-12 | -0.766 | 0.09181 | -0.017 | -8.342
-11.5 | -0.744 | 0.08453 | -0.018 | -8.797
-11 | -0.718 | 0.07878 | -0.019 | -9.115
-10.5 | -0.689 | 0.074 | -0.019 | -9.311
-10 | -0.657 | 0.0688 | -0.02 | -9.546
-9.5 | -0.622 | 0.06461 | -0.021 | -9.626
-9 | -0.584 | 0.06074 | -0.021 | -9.621
-8.5 | -0.544 | 0.05671 | -0.022 | -9.602
-8 | -0.503 | 0.05303 | -0.023 | -9.476
-7.5 | -0.459 | 0.05022 | -0.023 | -9.135
-7 | -0.413 | 0.04743 | -0.023 | -8.713
-6.5 | -0.367 | 0.04485 | -0.024 | -8.174
-6 | -0.32 | 0.04186 | -0.027 | -7.639
-5.5 | -0.329 | 0.01495 | -0.052 | -22.018
-5 | -0.269 | 0.01453 | -0.053 | -18.542
-4.5 | -0.209 | 0.01413 | -0.054 | -14.767
-4 | -0.147 | 0.01378 | -0.055 | -10.655
-3.5 | -0.084 | 0.01347 | -0.056 | -6.253
-3 | -0.021 | 0.00985 | -0.057 | -2.133
-2.5 | 0.043 | 0.01044 | -0.058 | 4.104
-2 | 0.107 | 0.01043 | -0.059 | 10.279
-1.5 | 0.171 | 0.01042 | -0.06 | 16.458
-1 | 0.236 | 0.01042 | -0.061 | 22.613
-0.5 | 0.3 | 0.01054 | -0.062 | 28.449
0 | 0.353 | 0.01119 | -0.063 | 31.568
0.5 | 0.415 | 0.01134 | -0.064 | 36.582
1 | 0.476 | 0.0115 | -0.065 | 41.41
1.5 | 0.537 | 0.01173 | -0.066 | 45.817
2 | 0.598 | 0.01197 | -0.067 | 49.971
2.5 | 0.659 | 0.01224 | -0.068 | 53.838
3 | 0.719 | 0.01257 | -0.068 | 57.195
3.5 | 0.779 | 0.01289 | -0.069 | 60.456
4 | 0.84 | 0.01329 | -0.07 | 63.153
4.5 | 0.893 | 0.01371 | -0.071 | 65.104
5 | 0.949 | 0.01418 | -0.072 | 66.941
5.5 | 1.005 | 0.01465 | -0.073 | 68.554
6 | 1.059 | 0.01527 | -0.074 | 69.345
6.5 | 1.112 | 0.01585 | -0.074 | 70.185
7 | 1.17 | 0.0245 | -0.076 | 47.77
7.5 | 1.219 | 0.02567 | -0.077 | 47.472
8 | 1.265 | 0.02696 | -0.077 | 46.91
8.5 | 1.308 | 0.02801 | -0.078 | 46.677
9 | 1.347 | 0.02943 | -0.079 | 45.777
9.5 | 1.383 | 0.0309 | -0.08 | 44.756
10 | 1.414 | 0.03245 | -0.081 | 43.583
10.5 | 1.225 | 0.0697 | -0.04 | 17.572
11 | 1.245 | 0.07476 | -0.041 | 16.658
11.5 | 1.261 | 0.07998 | -0.041 | 15.764
12 | 1.27 | 0.086 | -0.04 | 14.766
12.5 | 1.269 | 0.09196 | -0.038 | 13.801
13 | 1.263 | 0.09856 | -0.038 | 12.818
13.5 | 1.25 | 0.1057 | -0.037 | 11.824
14 | 1.23 | 0.1147 | -0.037 | 10.728
14.5 | 1.204 | 0.12243 | -0.038 | 9.838
15 | 1.171 | 0.13191 | -0.037 | 8.879

## 22. Re 250k Mach 0.25 (2)
BIGFOIL.COM POLAR EXPORT
NACA65-418 a=0.6
NACA65-418 a=0.6 |  |  |  | Cl Max: | 1.1708 | at alpha= | 16 | deg
XFOIL ncrit=9 |  |  |  | L/D Max: | 68.6579 | at alpha= | 7.5 | deg
Re: | 250000 |  |  | Cd Min: | 0.22741 | at alpha= | 20 | deg
Mach: | 0.25 |  |  | Cl=0 at alpha= | -2.6138 | deg
|  |  |  | @ Cl=0.1, Cd= | 0.01694
|  |  |  | @ Cl=0.4, Cd= | 0.017907
|  |  |  | @ Cl=0.6, Cd= | 0.020695
alpha (deg) | Cl | Cd | Cm | Cl/Cd
-14.5 | -0.3272 | 0.13397 | -0.0716 | -2.4423
-14 | -0.3062 | 0.12683 | -0.0718 | -2.4143
-13.5 | -0.2856 | 0.12155 | -0.073 | -2.3497
-13 | -0.3289 | 0.10787 | -0.0852 | -3.049
-12.5 | -0.3005 | 0.10244 | -0.0835 | -2.9334
-12 | -0.2824 | 0.09741 | -0.0846 | -2.8991
-11.5 | -0.4036 | 0.07592 | -0.1034 | -5.3161
-11 | -0.5283 | 0.05159 | -0.1068 | -10.2404
-10.5 | -0.5538 | 0.04566 | -0.1032 | -12.1288
-10 | -0.5787 | 0.0401 | -0.0965 | -14.4314
-9.5 | -0.5821 | 0.0347 | -0.0908 | -16.7752
-9 | -0.5508 | 0.0311 | -0.088 | -17.7106
-8.5 | -0.506 | 0.02841 | -0.0873 | -17.8106
-8 | -0.4575 | 0.02604 | -0.0862 | -17.5691
-7.5 | -0.4047 | 0.02403 | -0.0857 | -16.8414
-7 | -0.3533 | 0.02257 | -0.0851 | -15.6535
-6.5 | -0.3096 | 0.02081 | -0.0832 | -14.8775
-6 | -0.2695 | 0.01992 | -0.081 | -13.5291
-5.5 | -0.2347 | 0.0188 | -0.0779 | -12.484
-5 | -0.1957 | 0.01778 | -0.0752 | -11.0067
-4.5 | -0.1762 | 0.01583 | -0.0707 | -11.1308
-4 | -0.1463 | 0.01479 | -0.0664 | -9.8918
-3.5 | -0.0904 | 0.01508 | -0.0655 | -5.9947
-3 | -0.0407 | 0.01572 | -0.0643 | -2.5891
-2.5 | 0.012 | 0.01642 | -0.0624 | 0.73082
-2 | 0.0708 | 0.01659 | -0.062 | 4.2676
-1.5 | 0.1175 | 0.01715 | -0.0611 | 6.8513
-1 | 0.1744 | 0.01713 | -0.0615 | 10.181
-0.5 | 0.2361 | 0.01699 | -0.0624 | 13.8964
0 | 0.2765 | 0.01782 | -0.061 | 15.5163
0.5 | 0.3341 | 0.01787 | -0.0614 | 18.6961
1 | 0.3969 | 0.01776 | -0.0626 | 22.348
1.5 | 0.4256 | 0.01912 | -0.0594 | 22.2594
2 | 0.4862 | 0.01909 | -0.0603 | 25.4688
2.5 | 0.5501 | 0.01903 | -0.0615 | 28.907
3 | 0.564 | 0.02086 | -0.0561 | 27.0374
3.5 | 0.6315 | 0.02055 | -0.0577 | 30.7299
4.5 | 0.6276 | 0.02476 | -0.042 | 25.3473
5 | 0.7074 | 0.02351 | -0.0442 | 30.0893
5.5 | 0.7933 | 0.02213 | -0.0473 | 35.8473
6 | 0.8713 | 0.02076 | -0.0489 | 41.9701
6.5 | 0.9424 | 0.01994 | -0.0506 | 47.2618
7 | 1.0582 | 0.01656 | -0.0579 | 63.901
7.5 | 1.0999 | 0.01602 | -0.0555 | 68.6579
8 | 1.1073 | 0.01661 | -0.0478 | 66.6647
8.5 | 1.1169 | 0.01775 | -0.0414 | 62.9239
9 | 1.1166 | 0.01977 | -0.0343 | 56.4795
9.5 | 1.0856 | 0.02404 | -0.0254 | 45.1581
10 | 1.0506 | 0.02958 | -0.0181 | 35.5172
10.5 | 1.0218 | 0.03562 | -0.0127 | 28.6861
11 | 1.0024 | 0.04159 | -0.0087 | 24.1019
11.5 | 1.0033 | 0.0464 | -0.0063 | 21.6228
12 | 1.0109 | 0.05085 | -0.0045 | 19.88
12.5 | 1.0225 | 0.05508 | -0.003 | 18.5639
13 | 1.0399 | 0.05881 | -0.0016 | 17.6824
13.5 | 1.0599 | 0.06232 | -0.0004 | 17.0074
14 | 1.0888 | 0.06496 | 0.0012 | 16.7611
14.5 | 1.1156 | 0.06812 | 0.0023 | 16.377
15 | 1.1478 | 0.07086 | 0.0035 | 16.1981
15.5 | 1.1664 | 0.07554 | 0.0043 | 15.4408
16 | 1.1708 | 0.08192 | 0.0042 | 14.292
16.5 | 1.1665 | 0.08947 | 0.0032 | 13.0379
17 | 1.1565 | 0.098 | 0.0013 | 11.801
17.5 | 1.1418 | 0.10755 | -0.0018 | 10.6165
18 | 1.1162 | 0.11924 | -0.0068 | 9.361
18.5 | 1.0611 | 0.13738 | -0.0169 | 7.7238
19 | 0.9283 | 0.17954 | -0.0435 | 5.1704
19.5 | 0.9192 | 0.19319 | -0.0508 | 4.758
20 | 0.8767 | 0.22741 | -0.0675 | 3.8552

## 23. Re 250k Mach 0.50 (1)
BIGFOIL.COM POLAR EXPORT
NACA65-418 a=0.6
NACA65-418 a=0.6 |  |  |  | Cl Max: | 1.337 | at alpha= | 8 | deg
JavaFoil+Calcfoil stall+Eppler ext transition |  |  |  | L/D Max: | 63.885 | at alpha= | 6 | deg
Re: | 250000 |  |  | Cd Min: | 0.01099 | at alpha= | -1 | deg
Mach: | 0.5 |  |  | Cl=0 at alpha= | -2.8357 | deg
|  |  |  | @ Cl=0.1, Cd= | 0.011248
|  |  |  | @ Cl=0.4, Cd= | 0.012469
|  |  |  | @ Cl=0.6, Cd= | 0.013171
alpha (deg) | Cl | Cd | Cm | Cl/Cd
-20 | -0.967 | 0.26547 | -0.016 | -3.644
-19.5 | -0.94 | 0.26885 | -0.017 | -3.496
-19 | -0.912 | 0.26412 | -0.017 | -3.455
-18.5 | -0.885 | 0.25436 | -0.018 | -3.479
-18 | -0.856 | 0.24568 | -0.018 | -3.485
-17.5 | -0.827 | 0.23458 | -0.018 | -3.528
-17 | -0.8 | 0.23464 | -0.018 | -3.409
-16.5 | -0.772 | 0.22724 | -0.019 | -3.398
-16 | -0.744 | 0.22913 | -0.019 | -3.249
-15.5 | -0.715 | 0.20321 | -0.019 | -3.52
-15 | -0.687 | 0.1959 | -0.019 | -3.507
-14.5 | -0.659 | 0.19852 | -0.019 | -3.32
-14 | -0.631 | 0.18064 | -0.02 | -3.495
-13.5 | -0.603 | 0.17773 | -0.02 | -3.395
-13 | -0.575 | 0.18035 | -0.02 | -3.189
-12.5 | -0.546 | 0.16253 | -0.02 | -3.361
-12 | -0.518 | 0.15864 | -0.02 | -3.267
-11.5 | -0.49 | 0.15301 | -0.021 | -3.203
-11 | -0.462 | 0.14392 | -0.021 | -3.211
-10.5 | -0.434 | 0.13787 | -0.021 | -3.148
-10 | -0.405 | 0.13274 | -0.019 | -3.052
-9.5 | -0.377 | 0.10455 | -0.02 | -3.606
-9 | -0.349 | 0.10019 | -0.021 | -3.482
-8.5 | -0.504 | 0.06771 | -0.022 | -7.436
-8 | -0.502 | 0.06084 | -0.023 | -8.251
-7.5 | -0.477 | 0.05566 | -0.024 | -8.568
-7 | -0.44 | 0.05109 | -0.025 | -8.618
-6.5 | -0.397 | 0.04753 | -0.026 | -8.346
-6 | -0.349 | 0.04452 | -0.027 | -7.829
-5.5 | -0.297 | 0.04192 | -0.028 | -7.094
-5 | -0.295 | 0.01637 | -0.058 | -18.001
-4.5 | -0.229 | 0.01576 | -0.059 | -14.531
-4 | -0.162 | 0.01525 | -0.06 | -10.601
-3.5 | -0.093 | 0.01478 | -0.062 | -6.284
-3 | -0.023 | 0.01439 | -0.063 | -1.613
-2.5 | 0.047 | 0.0113 | -0.064 | 4.166
-2 | 0.119 | 0.01123 | -0.065 | 10.552
-1.5 | 0.19 | 0.01125 | -0.066 | 16.913
-1 | 0.263 | 0.01099 | -0.068 | 23.882
-0.5 | 0.335 | 0.01141 | -0.069 | 29.38
0 | 0.392 | 0.01245 | -0.07 | 31.444
0.5 | 0.46 | 0.01261 | -0.071 | 36.454
1 | 0.528 | 0.01288 | -0.072 | 40.978
1.5 | 0.596 | 0.01315 | -0.073 | 45.29
2 | 0.663 | 0.0135 | -0.074 | 49.152
2.5 | 0.73 | 0.0139 | -0.075 | 52.557
3 | 0.798 | 0.01432 | -0.076 | 55.69
3.5 | 0.864 | 0.0148 | -0.077 | 58.377
4 | 0.93 | 0.01534 | -0.078 | 60.663
4.5 | 0.986 | 0.01591 | -0.079 | 61.957
5 | 1.046 | 0.01662 | -0.079 | 62.94
5.5 | 1.106 | 0.01736 | -0.08 | 63.692
6 | 1.162 | 0.01819 | -0.081 | 63.885
6.5 | 1.223 | 0.02883 | -0.083 | 42.431
7 | 1.272 | 0.03058 | -0.084 | 41.588
7.5 | 1.31 | 0.03252 | -0.085 | 40.282
8 | 1.337 | 0.03447 | -0.086 | 38.789
8.5 | 1.146 | 0.05952 | -0.039 | 19.255
9 | 1.13 | 0.06608 | -0.038 | 17.096
9.5 | 1.054 | 0.07458 | -0.037 | 14.129
10 | 0.717 | 0.11008 | -0.033 | 6.513
10.5 | 0.745 | 0.13813 | -0.037 | 5.392
11 | 0.772 | 0.14072 | -0.037 | 5.486
11.5 | 0.799 | 0.13969 | -0.038 | 5.722
12 | 0.828 | 0.16293 | -0.043 | 5.08
12.5 | 0.855 | 0.16979 | -0.044 | 5.033
13 | 0.882 | 0.17328 | -0.044 | 5.087

## 24. Re 250k Mach 0.50 (2)
BIGFOIL.COM POLAR EXPORT
NACA65-418 a=0.6
NACA65-418 a=0.6 |  |  |  | Cl Max: | 1.0408 | at alpha= | 9 | deg
XFOIL ncrit=9 |  |  |  | L/D Max: | 31.274 | at alpha= | 9 | deg
Re: | 250000 |  |  | Cd Min: | 0.12094 | at alpha= | -12.5 | deg
Mach: | 0.5 |  |  | Cl=0 at alpha= | -2.0405 | deg
|  |  |  | @ Cl=0.1, Cd= | 0.024644
|  |  |  | @ Cl=0.4, Cd= | 0.035015
|  |  |  | @ Cl=0.6, Cd= | 0.037578
alpha (deg) | Cl | Cd | Cm | Cl/Cd
-13 | -0.1542 | 0.11878 | -0.0778 | -1.2982
-12.5 | -0.2034 | 0.12094 | -0.0857 | -1.6818
-12 | -0.2208 | 0.11221 | -0.0939 | -1.9677
-11.5 | -0.2085 | 0.10336 | -0.097 | -2.0172
-11 | -0.2442 | 0.0811 | -0.1095 | -3.0111
-10.5 | -0.2559 | 0.07093 | -0.115 | -3.6078
-10 | -0.2913 | 0.05975 | -0.1217 | -4.8753
-9.5 | -0.3284 | 0.0507 | -0.126 | -6.4773
-9 | -0.3599 | 0.04392 | -0.126 | -8.1944
-8.5 | -0.3803 | 0.03872 | -0.1236 | -9.8218
-8 | -0.3873 | 0.03436 | -0.119 | -11.2718
-7.5 | -0.3781 | 0.03093 | -0.1133 | -12.2244
-7 | -0.3448 | 0.02808 | -0.1096 | -12.2792
-6.5 | -0.2852 | 0.0252 | -0.1085 | -11.3175
-6 | -0.2341 | 0.02366 | -0.1064 | -9.8943
-5.5 | -0.1944 | 0.02244 | -0.1022 | -8.6631
-5 | -0.1706 | 0.02115 | -0.0957 | -8.0662
-4.5 | -0.151 | 0.02072 | -0.0895 | -7.2876
-4 | -0.1219 | 0.01947 | -0.0838 | -6.2609
-3.5 | -0.1379 | 0.01764 | -0.0731 | -7.8175
-3 | -0.0857 | 0.01821 | -0.0696 | -4.7062
-2.5 | -0.0193 | 0.01855 | -0.0683 | -1.0404
-2 | 0.0017 | 0.02081 | -0.0607 | 0.081691
-1.5 | 0.0694 | 0.02097 | -0.06 | 3.3095
-1 | 0.0731 | 0.02298 | -0.0523 | 3.181
-0.5 | 0.065 | 0.02529 | -0.0436 | 2.5702
0 | 0.2217 | 0.0224 | -0.0554 | 9.8973
1.5 | 0.2097 | 0.03046 | -0.0329 | 6.8844
2 | 0.2783 | 0.03053 | -0.0337 | 9.1156
2.5 | 0.357 | 0.03017 | -0.0353 | 11.8329
3 | 0.3688 | 0.03262 | -0.0305 | 11.3059
4 | 0.42 | 0.03655 | -0.0242 | 11.4911
4.5 | 0.4902 | 0.03628 | -0.0243 | 13.5116
5.5 | 0.5854 | 0.03745 | -0.02 | 15.6315
7 | 0.7635 | 0.03901 | -0.0208 | 19.5719
7.5 | 0.8539 | 0.03666 | -0.0209 | 23.2924
8 | 0.9327 | 0.03393 | -0.0191 | 27.4889
8.5 | 0.9953 | 0.03311 | -0.0167 | 30.0604
9 | 1.0408 | 0.03328 | -0.0124 | 31.274
10 | 0.9792 | 0.04654 | -0.0024 | 21.04
10.5 | 0.9592 | 0.05361 | 0.0003 | 17.8922
11 | 0.9576 | 0.05972 | 0.0021 | 16.0348
11.5 | 0.965 | 0.06531 | 0.0035 | 14.7757
12 | 0.9801 | 0.07027 | 0.005 | 13.9476
12.5 | 1.0006 | 0.07485 | 0.0066 | 13.3681
13 | 1.0217 | 0.07977 | 0.0081 | 12.8081
13.5 | 1.0295 | 0.08663 | 0.0081 | 11.8839
14 | 1.026 | 0.09519 | 0.0065 | 10.7784

## 25. Re 500k Mach 0.00 (1)
BIGFOIL.COM POLAR EXPORT
NACA65-418 a=0.6
NACA65-418 a=0.6 |  |  |  | Cl Max: | 1.551 | at alpha= | 14 | deg
JavaFoil+Calcfoil stall+Eppler ext transition |  |  |  | L/D Max: | 98.714 | at alpha= | 6.5 | deg
Re: | 500000 |  |  | Cd Min: | 0.00765 | at alpha= | -3 | deg
Mach: | 0 |  |  | Cl=0 at alpha= | -2.8361 | deg
|  |  |  | @ Cl=0.1, Cd= | 0.0079694
|  |  |  | @ Cl=0.4, Cd= | 0.008374
|  |  |  | @ Cl=0.6, Cd= | 0.008823
alpha (deg) | Cl | Cd | Cm | Cl/Cd
-20 | -0.82 | 0.19272 | -0.012 | -4.254
-19.5 | -0.835 | 0.18405 | -0.012 | -4.539
-19 | -0.85 | 0.17594 | -0.013 | -4.829
-18.5 | -0.86 | 0.1666 | -0.012 | -5.164
-18 | -0.871 | 0.1555 | -0.012 | -5.6
-17.5 | -0.88 | 0.14878 | -0.013 | -5.916
-17 | -0.887 | 0.13919 | -0.013 | -6.371
-16.5 | -0.891 | 0.13273 | -0.014 | -6.715
-16 | -0.892 | 0.12712 | -0.014 | -7.021
-15.5 | -0.891 | 0.12023 | -0.015 | -7.414
-15 | -0.887 | 0.11199 | -0.015 | -7.916
-14.5 | -0.879 | 0.10579 | -0.015 | -8.31
-14 | -0.869 | 0.10136 | -0.016 | -8.57
-13.5 | -0.854 | 0.09505 | -0.017 | -8.987
-13 | -0.837 | 0.08901 | -0.017 | -9.404
-12.5 | -0.814 | 0.08423 | -0.018 | -9.661
-12 | -0.786 | 0.07975 | -0.018 | -9.86
-11.5 | -0.756 | 0.07482 | -0.019 | -10.108
-11 | -0.725 | 0.07046 | -0.02 | -10.292
-10.5 | -0.691 | 0.06633 | -0.021 | -10.416
-10 | -0.656 | 0.06238 | -0.022 | -10.509
-9.5 | -0.734 | 0.01774 | -0.042 | -41.353
-9 | -0.693 | 0.01632 | -0.043 | -42.49
-8.5 | -0.646 | 0.01556 | -0.045 | -41.52
-8 | -0.597 | 0.01476 | -0.046 | -40.414
-7.5 | -0.545 | 0.01409 | -0.047 | -38.69
-7 | -0.492 | 0.01353 | -0.048 | -36.342
-6.5 | -0.437 | 0.01302 | -0.049 | -33.536
-6 | -0.38 | 0.01259 | -0.05 | -30.194
-5.5 | -0.322 | 0.01219 | -0.051 | -26.442
-5 | -0.264 | 0.01186 | -0.053 | -22.229
-4.5 | -0.204 | 0.01114 | -0.054 | -18.316
-4 | -0.144 | 0.01141 | -0.055 | -12.594
-3.5 | -0.082 | 0.01116 | -0.056 | -7.366
-3 | -0.02 | 0.00765 | -0.057 | -2.673
-2.5 | 0.041 | 0.00796 | -0.058 | 5.211
-2 | 0.104 | 0.00797 | -0.059 | 13.032
-1.5 | 0.166 | 0.00798 | -0.059 | 20.815
-1 | 0.228 | 0.00802 | -0.06 | 28.462
-0.5 | 0.29 | 0.0081 | -0.061 | 35.839
0 | 0.348 | 0.00827 | -0.062 | 42.051
0.5 | 0.408 | 0.00839 | -0.063 | 48.638
1 | 0.469 | 0.00848 | -0.064 | 55.251
1.5 | 0.529 | 0.00864 | -0.065 | 61.253
2 | 0.589 | 0.00879 | -0.066 | 67.019
2.5 | 0.649 | 0.00897 | -0.067 | 72.361
3 | 0.708 | 0.00912 | -0.068 | 77.681
3.5 | 0.768 | 0.00933 | -0.068 | 82.268
4 | 0.827 | 0.00956 | -0.069 | 86.502
4.5 | 0.88 | 0.0098 | -0.07 | 89.755
5 | 0.936 | 0.01013 | -0.071 | 92.444
5.5 | 0.991 | 0.0104 | -0.072 | 95.328
6 | 1.046 | 0.01076 | -0.073 | 97.181
6.5 | 1.099 | 0.01113 | -0.074 | 98.714
7 | 1.144 | 0.02007 | -0.074 | 56.989
7.5 | 1.193 | 0.02112 | -0.075 | 56.465
8 | 1.24 | 0.02209 | -0.076 | 56.104
8.5 | 1.284 | 0.02282 | -0.076 | 56.277
9 | 1.327 | 0.02391 | -0.077 | 55.492
9.5 | 1.367 | 0.0251 | -0.078 | 54.441
10 | 1.404 | 0.02631 | -0.079 | 53.344
10.5 | 1.437 | 0.02759 | -0.079 | 52.099
11 | 1.468 | 0.02901 | -0.08 | 50.597
11.5 | 1.494 | 0.03056 | -0.081 | 48.899
12 | 1.517 | 0.03224 | -0.082 | 47.066
12.5 | 1.533 | 0.0338 | -0.082 | 45.359
13 | 1.544 | 0.03596 | -0.083 | 42.925
13.5 | 1.55 | 0.03804 | -0.084 | 40.742
14 | 1.551 | 0.03984 | -0.084 | 38.941
14.5 | 1.546 | 0.04257 | -0.085 | 36.327
15 | 1.54 | 0.04495 | -0.085 | 34.259
15.5 | 1.513 | 0.05081 | -0.085 | 29.773
16 | 1.303 | 0.12169 | -0.046 | 10.708
16.5 | 1.283 | 0.13053 | -0.044 | 9.833
17 | 1.262 | 0.13891 | -0.043 | 9.082
17.5 | 1.239 | 0.14565 | -0.044 | 8.503
18 | 1.213 | 0.15195 | -0.044 | 7.98
18.5 | 1.185 | 0.16254 | -0.045 | 7.29
19 | 1.155 | 0.17082 | -0.043 | 6.759

## 26. Re 500k Mach 0.00 (2)
BIGFOIL.COM POLAR EXPORT
NACA65-418 a=0.6
NACA65-418 a=0.6 |  |  |  | Cl Max: | 1.2748 | at alpha= | 20 | deg
XFOIL ncrit=9 |  |  |  | L/D Max: | 106.634 | at alpha= | 7 | deg
Re: | 500000 |  |  | Cd Min: | 0.16526 | at alpha= | -17 | deg
Mach: | 0 |  |  | Cl=0 at alpha= | -2.8251 | deg
|  |  |  | @ Cl=0.1, Cd= | 0.0096854
|  |  |  | @ Cl=0.4, Cd= | 0.0098051
|  |  |  | @ Cl=0.6, Cd= | 0.010035
alpha (deg) | Cl | Cd | Cm | Cl/Cd
-17 | -0.3898 | 0.16526 | -0.0402 | -2.3587
-16.5 | -0.4063 | 0.15143 | -0.048 | -2.6831
-16 | -0.3835 | 0.14758 | -0.049 | -2.5986
-15.5 | -0.3667 | 0.14211 | -0.0516 | -2.5804
-15 | -0.3995 | 0.1237 | -0.0621 | -3.2296
-14.5 | -0.3791 | 0.11957 | -0.0633 | -3.1705
-14 | -0.6229 | 0.06239 | -0.0946 | -9.984
-13.5 | -0.6721 | 0.05304 | -0.0967 | -12.6716
-13 | -0.714 | 0.04578 | -0.0954 | -15.5963
-12.5 | -0.7412 | 0.04013 | -0.0917 | -18.47
-12 | -0.7555 | 0.03548 | -0.0866 | -21.2937
-11.5 | -0.7509 | 0.0319 | -0.0818 | -23.5392
-11 | -0.7282 | 0.02897 | -0.0788 | -25.1363
-10.5 | -0.6963 | 0.02685 | -0.0766 | -25.933
-10 | -0.6565 | 0.0248 | -0.0753 | -26.4718
-9 | -0.5585 | 0.0202 | -0.0754 | -27.6485
-8.5 | -0.5153 | 0.01894 | -0.0743 | -27.207
-8 | -0.4728 | 0.01795 | -0.073 | -26.3398
-7.5 | -0.4295 | 0.01696 | -0.0717 | -25.3243
-7 | -0.3896 | 0.0158 | -0.0698 | -24.6582
-6.5 | -0.3488 | 0.01484 | -0.068 | -23.504
-6 | -0.3023 | 0.01414 | -0.0671 | -21.3791
-5.5 | -0.2562 | 0.01335 | -0.0661 | -19.191
-5 | -0.2075 | 0.01275 | -0.0654 | -16.2745
-4.5 | -0.165 | 0.01149 | -0.0642 | -14.3603
-4 | -0.1317 | 0.00939 | -0.0619 | -14.0256
-3.5 | -0.0768 | 0.00932 | -0.062 | -8.2403
-3 | -0.0199 | 0.00942 | -0.0625 | -2.1125
-2.5 | 0.037 | 0.00947 | -0.0629 | 3.9071
-2 | 0.0932 | 0.00967 | -0.063 | 9.6381
-1.5 | 0.1506 | 0.0098 | -0.0636 | 15.3673
-1 | 0.2082 | 0.00974 | -0.0644 | 21.3758
-0.5 | 0.2667 | 0.00973 | -0.0653 | 27.4101
0 | 0.3255 | 0.00977 | -0.0663 | 33.3163
0.5 | 0.3826 | 0.00979 | -0.0671 | 39.0807
1 | 0.4403 | 0.00984 | -0.0679 | 44.7459
1.5 | 0.4986 | 0.00984 | -0.0689 | 50.6707
2 | 0.5565 | 0.00998 | -0.0698 | 55.7615
2.5 | 0.6124 | 0.01005 | -0.0703 | 60.9353
3 | 0.6697 | 0.01012 | -0.0711 | 66.1759
3.5 | 0.728 | 0.01021 | -0.072 | 71.3026
4 | 0.7823 | 0.01033 | -0.0723 | 75.7309
4.5 | 0.8387 | 0.01028 | -0.0728 | 81.5856
5 | 0.8926 | 0.01029 | -0.0728 | 86.7444
5.5 | 0.9473 | 0.01014 | -0.0728 | 93.4221
6 | 0.9918 | 0.00992 | -0.0707 | 99.9798
6.5 | 1.0347 | 0.00992 | -0.0685 | 104.3044
7 | 1.0738 | 0.01007 | -0.0655 | 106.6336
7.5 | 1.0991 | 0.01031 | -0.0598 | 106.6052
8 | 1.1258 | 0.01129 | -0.0561 | 99.7166
8.5 | 1.0991 | 0.014 | -0.0449 | 78.5071
9 | 1.0747 | 0.01772 | -0.0359 | 60.649
9.5 | 1.0564 | 0.02177 | -0.0288 | 48.5255
10 | 1.0441 | 0.02586 | -0.0232 | 40.3751
10.5 | 1.0384 | 0.02992 | -0.0188 | 34.7059
11 | 1.0432 | 0.03355 | -0.0156 | 31.0939
11.5 | 1.0589 | 0.03659 | -0.0135 | 28.9396
12 | 1.0764 | 0.03961 | -0.0118 | 27.175
12.5 | 1.0917 | 0.04296 | -0.0102 | 25.412
13 | 1.1086 | 0.04628 | -0.0089 | 23.9542
13.5 | 1.1147 | 0.05068 | -0.0073 | 21.9949
14 | 1.1344 | 0.054 | -0.0066 | 21.0074
14.5 | 1.1517 | 0.05762 | -0.006 | 19.9879
15 | 1.1656 | 0.06165 | -0.0055 | 18.9067
15.5 | 1.1776 | 0.0658 | -0.0048 | 17.8967
16 | 1.1954 | 0.06965 | -0.0047 | 17.163
16.5 | 1.2112 | 0.07378 | -0.0048 | 16.4164
17 | 1.2268 | 0.07798 | -0.0051 | 15.7322
17.5 | 1.2419 | 0.08219 | -0.0053 | 15.1101
18 | 1.2573 | 0.08632 | -0.0054 | 14.5656
18.5 | 1.2637 | 0.09219 | -0.0068 | 13.7076
19 | 1.2694 | 0.09818 | -0.0083 | 12.9293
19.5 | 1.2731 | 0.10454 | -0.0103 | 12.1781
20 | 1.2748 | 0.11132 | -0.0128 | 11.4517

## 27. Re 500k Mach 0.10 (1)
BIGFOIL.COM POLAR EXPORT
NACA65-418 a=0.6
NACA65-418 a=0.6 |  |  |  | Cl Max: | 1.541 | at alpha= | 13.5 | deg
JavaFoil+Calcfoil stall+Eppler ext transition |  |  |  | L/D Max: | 98.388 | at alpha= | 6.5 | deg
Re: | 500000 |  |  | Cd Min: | 0.00766 | at alpha= | -3 | deg
Mach: | 0.1 |  |  | Cl=0 at alpha= | -2.8333 | deg
|  |  |  | @ Cl=0.1, Cd= | 0.00796
|  |  |  | @ Cl=0.4, Cd= | 0.0083987
|  |  |  | @ Cl=0.6, Cd= | 0.0088527
alpha (deg) | Cl | Cd | Cm | Cl/Cd
-20 | -0.774 | 0.20273 | -0.012 | -3.819
-19.5 | -0.793 | 0.19035 | -0.012 | -4.168
-19 | -0.811 | 0.18152 | -0.013 | -4.469
-18.5 | -0.827 | 0.17148 | -0.013 | -4.825
-18 | -0.842 | 0.16149 | -0.014 | -5.214
-17.5 | -0.852 | 0.14917 | -0.013 | -5.712
-17 | -0.862 | 0.14209 | -0.013 | -6.068
-16.5 | -0.87 | 0.13356 | -0.014 | -6.513
-16 | -0.874 | 0.12813 | -0.014 | -6.825
-15.5 | -0.876 | 0.12093 | -0.014 | -7.245
-15 | -0.875 | 0.11379 | -0.015 | -7.686
-14.5 | -0.869 | 0.10756 | -0.015 | -8.081
-14 | -0.861 | 0.10089 | -0.016 | -8.532
-13.5 | -0.849 | 0.09619 | -0.016 | -8.821
-13 | -0.833 | 0.09008 | -0.017 | -9.248
-12.5 | -0.811 | 0.08552 | -0.018 | -9.486
-12 | -0.785 | 0.08083 | -0.018 | -9.707
-11.5 | -0.756 | 0.07526 | -0.019 | -10.039
-11 | -0.724 | 0.07075 | -0.02 | -10.24
-10.5 | -0.691 | 0.06689 | -0.021 | -10.333
-10 | -0.656 | 0.06282 | -0.022 | -10.447
-9.5 | -0.621 | 0.05768 | -0.024 | -10.768
-9 | -0.695 | 0.01653 | -0.044 | -42.028
-8.5 | -0.648 | 0.01567 | -0.045 | -41.341
-8 | -0.598 | 0.01485 | -0.046 | -40.289
-7.5 | -0.547 | 0.01422 | -0.047 | -38.456
-7 | -0.493 | 0.01359 | -0.048 | -36.302
-6.5 | -0.438 | 0.01309 | -0.049 | -33.485
-6 | -0.382 | 0.01265 | -0.051 | -30.167
-5.5 | -0.324 | 0.01228 | -0.052 | -26.367
-5 | -0.265 | 0.01194 | -0.053 | -22.174
-4.5 | -0.205 | 0.01075 | -0.054 | -19.055
-4 | -0.144 | 0.01146 | -0.055 | -12.601
-3.5 | -0.083 | 0.01133 | -0.056 | -7.295
-3 | -0.021 | 0.00766 | -0.057 | -2.683
-2.5 | 0.042 | 0.00796 | -0.058 | 5.238
-2 | 0.104 | 0.00796 | -0.059 | 13.11
-1.5 | 0.167 | 0.00803 | -0.06 | 20.784
-1 | 0.229 | 0.00803 | -0.061 | 28.549
-0.5 | 0.292 | 0.00812 | -0.062 | 35.935
0 | 0.349 | 0.00829 | -0.062 | 42.145
0.5 | 0.41 | 0.00842 | -0.063 | 48.728
1 | 0.471 | 0.00852 | -0.064 | 55.304
1.5 | 0.531 | 0.00866 | -0.065 | 61.356
2 | 0.592 | 0.00883 | -0.066 | 67.044
2.5 | 0.652 | 0.009 | -0.067 | 72.397
3 | 0.712 | 0.00919 | -0.068 | 77.432
3.5 | 0.771 | 0.0094 | -0.069 | 82.02
4 | 0.831 | 0.00965 | -0.07 | 86.115
4.5 | 0.884 | 0.00989 | -0.071 | 89.339
5 | 0.94 | 0.01018 | -0.071 | 92.39
5.5 | 0.996 | 0.01048 | -0.072 | 95.037
6 | 1.05 | 0.01083 | -0.073 | 96.961
6.5 | 1.104 | 0.01122 | -0.074 | 98.388
7 | 1.148 | 0.02026 | -0.074 | 56.693
7.5 | 1.197 | 0.02135 | -0.075 | 56.096
8 | 1.244 | 0.02231 | -0.076 | 55.765
8.5 | 1.289 | 0.02307 | -0.077 | 55.871
9 | 1.331 | 0.02419 | -0.077 | 55.036
9.5 | 1.37 | 0.02537 | -0.078 | 54.019
10 | 1.407 | 0.02664 | -0.079 | 52.803
10.5 | 1.439 | 0.028 | -0.08 | 51.401
11 | 1.469 | 0.02937 | -0.081 | 50.017
11.5 | 1.494 | 0.031 | -0.081 | 48.206
12 | 1.516 | 0.03271 | -0.082 | 46.344
12.5 | 1.529 | 0.03445 | -0.083 | 44.392
13 | 1.537 | 0.03669 | -0.083 | 41.903
13.5 | 1.541 | 0.03868 | -0.084 | 39.837
14 | 1.539 | 0.04101 | -0.085 | 37.526
14.5 | 1.524 | 0.04444 | -0.084 | 34.295
15 | 1.323 | 0.10696 | -0.054 | 12.366
15.5 | 1.3 | 0.11614 | -0.047 | 11.192
16 | 1.279 | 0.12559 | -0.045 | 10.186
16.5 | 1.256 | 0.13395 | -0.043 | 9.377
17 | 1.231 | 0.14049 | -0.043 | 8.76
17.5 | 1.203 | 0.14619 | -0.044 | 8.231
18 | 1.173 | 0.15563 | -0.044 | 7.535
18.5 | 1.139 | 0.1638 | -0.042 | 6.955

## 28. Re 500k Mach 0.10 (2)
BIGFOIL.COM POLAR EXPORT
NACA65-418 a=0.6
NACA65-418 a=0.6 |  |  |  | Cl Max: | 1.2606 | at alpha= | 19.5 | deg
XFOIL ncrit=9 |  |  |  | L/D Max: | 106.227 | at alpha= | 7 | deg
Re: | 500000 |  |  | Cd Min: | 0.15236 | at alpha= | -16.5 | deg
Mach: | 0.1 |  |  | Cl=0 at alpha= | -2.824 | deg
|  |  |  | @ Cl=0.1, Cd= | 0.0097409
|  |  |  | @ Cl=0.4, Cd= | 0.0098506
|  |  |  | @ Cl=0.6, Cd= | 0.010091
alpha (deg) | Cl | Cd | Cm | Cl/Cd
-16.5 | -0.4051 | 0.15236 | -0.048 | -2.6588
-16 | -0.3813 | 0.14847 | -0.049 | -2.5682
-15.5 | -0.3642 | 0.14307 | -0.0514 | -2.5456
-15 | -0.3877 | 0.12703 | -0.0616 | -3.052
-14.5 | -0.3742 | 0.121 | -0.063 | -3.0926
-14 | -0.5899 | 0.06641 | -0.0935 | -8.8827
-13.5 | -0.6398 | 0.05612 | -0.0973 | -11.4006
-13 | -0.6844 | 0.0481 | -0.0973 | -14.2287
-12.5 | -0.7158 | 0.04193 | -0.0946 | -17.0713
-12 | -0.7357 | 0.03688 | -0.09 | -19.9485
-11.5 | -0.7379 | 0.03292 | -0.085 | -22.4149
-11 | -0.7233 | 0.02983 | -0.0809 | -24.2474
-10.5 | -0.6947 | 0.02749 | -0.0783 | -25.271
-10 | -0.6567 | 0.02528 | -0.0767 | -25.9771
-9.5 | -0.6105 | 0.02286 | -0.0763 | -26.706
-9 | -0.5592 | 0.02051 | -0.0766 | -27.2647
-8.5 | -0.5154 | 0.01918 | -0.0755 | -26.8717
-8 | -0.4726 | 0.01813 | -0.0741 | -26.0673
-7.5 | -0.4293 | 0.01711 | -0.0727 | -25.0906
-7 | -0.3885 | 0.016 | -0.0709 | -24.2812
-6.5 | -0.3489 | 0.01495 | -0.0689 | -23.3378
-6 | -0.3027 | 0.01422 | -0.0679 | -21.2869
-5.5 | -0.2566 | 0.01343 | -0.0668 | -19.1065
-5 | -0.2078 | 0.01283 | -0.0661 | -16.1964
-4.5 | -0.164 | 0.01167 | -0.0649 | -14.0531
-4 | -0.1318 | 0.00946 | -0.0624 | -13.9323
-3.5 | -0.0771 | 0.00937 | -0.0624 | -8.2284
-3 | -0.0202 | 0.00944 | -0.0628 | -2.1398
-2.5 | 0.0372 | 0.0095 | -0.0633 | 3.9158
-2 | 0.0937 | 0.00973 | -0.0634 | 9.63
-1.5 | 0.1513 | 0.00983 | -0.0639 | 15.3917
-1 | 0.2093 | 0.00978 | -0.0647 | 21.4008
-0.5 | 0.2682 | 0.00977 | -0.0657 | 27.4514
0 | 0.3275 | 0.00986 | -0.0667 | 33.215
0.5 | 0.3846 | 0.00984 | -0.0674 | 39.0854
1 | 0.4427 | 0.00988 | -0.0683 | 44.8077
1.5 | 0.5016 | 0.0099 | -0.0692 | 50.6667
2 | 0.5592 | 0.01004 | -0.07 | 55.6972
2.5 | 0.6157 | 0.01011 | -0.0707 | 60.9001
3 | 0.6735 | 0.01018 | -0.0715 | 66.1591
3.5 | 0.7324 | 0.0103 | -0.0724 | 71.1068
4 | 0.7864 | 0.0104 | -0.0726 | 75.6154
4.5 | 0.8437 | 0.01035 | -0.0731 | 81.5169
5 | 0.8973 | 0.01037 | -0.073 | 86.5284
5.5 | 0.9518 | 0.01022 | -0.0728 | 93.1311
6 | 0.9967 | 0.00999 | -0.0708 | 99.7698
6.5 | 1.0398 | 0.01 | -0.0684 | 103.98
7 | 1.0782 | 0.01015 | -0.0652 | 106.2266
7.5 | 1.101 | 0.01042 | -0.0589 | 105.6622
8 | 1.1234 | 0.01153 | -0.0546 | 97.4328
8.5 | 1.096 | 0.01443 | -0.0436 | 75.9529
9 | 1.0712 | 0.01828 | -0.0347 | 58.5996
9.5 | 1.0524 | 0.02243 | -0.0277 | 46.9193
10 | 1.0399 | 0.02661 | -0.0221 | 39.0793
10.5 | 1.0347 | 0.03071 | -0.0178 | 33.6926
11 | 1.0411 | 0.03431 | -0.0148 | 30.3439
11.5 | 1.0569 | 0.0374 | -0.0127 | 28.2594
12 | 1.0733 | 0.04058 | -0.011 | 26.449
12.5 | 1.0894 | 0.04393 | -0.0094 | 24.7985
13 | 1.1056 | 0.04739 | -0.0082 | 23.3298
13.5 | 1.1125 | 0.05179 | -0.0067 | 21.481
14 | 1.1313 | 0.05527 | -0.006 | 20.4686
14.5 | 1.1482 | 0.05901 | -0.0054 | 19.4577
15 | 1.1618 | 0.06311 | -0.0048 | 18.4091
15.5 | 1.1753 | 0.06723 | -0.0042 | 17.4818
16 | 1.1928 | 0.07118 | -0.0041 | 16.7575
16.5 | 1.2087 | 0.07538 | -0.0042 | 16.0348
17 | 1.2236 | 0.07975 | -0.0045 | 15.3429
17.5 | 1.2402 | 0.08374 | -0.0045 | 14.8101
18 | 1.2511 | 0.0888 | -0.0051 | 14.089
18.5 | 1.2559 | 0.095 | -0.0066 | 13.22
19 | 1.2595 | 0.10142 | -0.0084 | 12.4187
19.5 | 1.2606 | 0.10835 | -0.0107 | 11.6345
20 | 1.2602 | 0.11563 | -0.0136 | 10.8986

## 29. Re 500k Mach 0.25 (1)
BIGFOIL.COM POLAR EXPORT
NACA65-418 a=0.6
NACA65-418 a=0.6 |  |  |  | Cl Max: | 1.493 | at alpha= | 12 | deg
JavaFoil+Calcfoil stall+Eppler ext transition |  |  |  | L/D Max: | 96.443 | at alpha= | 6.5 | deg
Re: | 500000 |  |  | Cd Min: | 0.00806 | at alpha= | -3 | deg
Mach: | 0.25 |  |  | Cl=0 at alpha= | -2.8359 | deg
|  |  |  | @ Cl=0.1, Cd= | 0.0081045
|  |  |  | @ Cl=0.4, Cd= | 0.00856
|  |  |  | @ Cl=0.6, Cd= | 0.0090208
alpha (deg) | Cl | Cd | Cm | Cl/Cd
-18.5 | -0.508 | 0.22098 | -0.013 | -2.299
-18 | -0.558 | 0.20813 | -0.013 | -2.681
-17.5 | -0.604 | 0.18895 | -0.014 | -3.199
-17 | -0.647 | 0.17406 | -0.014 | -3.716
-16.5 | -0.685 | 0.15468 | -0.015 | -4.427
-16 | -0.718 | 0.14605 | -0.015 | -4.914
-15.5 | -0.746 | 0.13472 | -0.016 | -5.534
-15 | -0.766 | 0.12355 | -0.015 | -6.2
-14.5 | -0.782 | 0.11577 | -0.015 | -6.758
-14 | -0.793 | 0.1082 | -0.016 | -7.327
-13.5 | -0.797 | 0.10251 | -0.016 | -7.777
-13 | -0.796 | 0.09503 | -0.017 | -8.374
-12.5 | -0.785 | 0.08934 | -0.018 | -8.789
-12 | -0.767 | 0.08434 | -0.018 | -9.09
-11.5 | -0.744 | 0.07836 | -0.019 | -9.5
-11 | -0.719 | 0.07352 | -0.02 | -9.78
-10.5 | -0.69 | 0.0689 | -0.02 | -10.013
-10 | -0.658 | 0.06472 | -0.021 | -10.163
-9.5 | -0.623 | 0.06027 | -0.022 | -10.342
-9 | -0.586 | 0.05669 | -0.024 | -10.343
-8.5 | -0.655 | 0.01645 | -0.046 | -39.79
-8 | -0.607 | 0.01558 | -0.047 | -38.948
-7.5 | -0.556 | 0.01481 | -0.048 | -37.53
-7 | -0.503 | 0.01407 | -0.049 | -35.71
-6.5 | -0.447 | 0.01355 | -0.051 | -32.998
-6 | -0.39 | 0.01304 | -0.052 | -29.904
-5.5 | -0.331 | 0.0126 | -0.053 | -26.276
-5 | -0.271 | 0.01226 | -0.054 | -22.092
-4.5 | -0.21 | 0.01196 | -0.055 | -17.52
-4 | -0.148 | 0.01081 | -0.056 | -13.653
-3.5 | -0.085 | 0.01142 | -0.057 | -7.432
-3 | -0.021 | 0.00806 | -0.058 | -2.619
-2.5 | 0.043 | 0.00806 | -0.059 | 5.315
-2 | 0.107 | 0.00811 | -0.06 | 13.223
-1.5 | 0.171 | 0.00813 | -0.061 | 21.101
-1 | 0.236 | 0.00816 | -0.062 | 28.898
-0.5 | 0.3 | 0.00825 | -0.063 | 36.341
0 | 0.358 | 0.00846 | -0.064 | 42.311
0.5 | 0.421 | 0.00861 | -0.065 | 48.843
1 | 0.483 | 0.00874 | -0.066 | 55.274
1.5 | 0.545 | 0.00887 | -0.067 | 61.451
2 | 0.607 | 0.00904 | -0.068 | 67.079
2.5 | 0.668 | 0.00924 | -0.069 | 72.305
3 | 0.73 | 0.00946 | -0.07 | 77.148
3.5 | 0.791 | 0.00969 | -0.07 | 81.582
4 | 0.852 | 0.00992 | -0.071 | 85.805
4.5 | 0.906 | 0.01019 | -0.072 | 88.84
5 | 0.963 | 0.01055 | -0.073 | 91.288
5.5 | 1.02 | 0.01089 | -0.074 | 93.618
6 | 1.075 | 0.01128 | -0.075 | 95.325
6.5 | 1.129 | 0.01171 | -0.076 | 96.443
7 | 1.174 | 0.02142 | -0.076 | 54.828
7.5 | 1.223 | 0.02245 | -0.077 | 54.477
8 | 1.269 | 0.0236 | -0.078 | 53.768
8.5 | 1.312 | 0.02447 | -0.079 | 53.637
9 | 1.352 | 0.0257 | -0.079 | 52.596
9.5 | 1.388 | 0.02704 | -0.08 | 51.334
10 | 1.419 | 0.02848 | -0.081 | 49.83
10.5 | 1.446 | 0.02996 | -0.082 | 48.267
11 | 1.468 | 0.03179 | -0.083 | 46.178
11.5 | 1.484 | 0.0338 | -0.083 | 43.903
12 | 1.493 | 0.03578 | -0.084 | 41.734
12.5 | 1.491 | 0.03806 | -0.085 | 39.161
13 | 1.48 | 0.04017 | -0.085 | 36.841
13.5 | 1.253 | 0.09902 | -0.042 | 12.65
14 | 1.233 | 0.10648 | -0.042 | 11.579
14.5 | 1.207 | 0.11155 | -0.043 | 10.822
15 | 1.173 | 0.12141 | -0.041 | 9.659
15.5 | 1.132 | 0.12793 | -0.039 | 8.85
16 | 1.08 | 0.13641 | -0.039 | 7.915
16.5 | 1.021 | 0.15067 | -0.038 | 6.776
17 | 0.957 | 0.15781 | -0.039 | 6.063

## 30. Re 500k Mach 0.25 (2)
BIGFOIL.COM POLAR EXPORT
NACA65-418 a=0.6
NACA65-418 a=0.6 |  |  |  | Cl Max: | 1.2043 | at alpha= | 17.5 | deg
XFOIL ncrit=9 |  |  |  | L/D Max: | 103.102 | at alpha= | 7 | deg
Re: | 500000 |  |  | Cd Min: | 0.15179 | at alpha= | 20 | deg
Mach: | 0.25 |  |  | Cl=0 at alpha= | -2.8202 | deg
|  |  |  | @ Cl=0.1, Cd= | 0.0099745
|  |  |  | @ Cl=0.4, Cd= | 0.010102
|  |  |  | @ Cl=0.6, Cd= | 0.010384
alpha (deg) | Cl | Cd | Cm | Cl/Cd
-15.5 | -0.3514 | 0.14766 | -0.0513 | -2.3798
-15 | -0.365 | 0.13489 | -0.0598 | -2.7059
-14.5 | -0.3517 | 0.1275 | -0.0623 | -2.7584
-14 | -0.3339 | 0.12215 | -0.0646 | -2.7335
-13.5 | -0.325 | 0.11477 | -0.0684 | -2.8318
-13 | -0.5409 | 0.06197 | -0.099 | -8.7284
-12.5 | -0.5838 | 0.05258 | -0.1023 | -11.1031
-12 | -0.6192 | 0.04521 | -0.1024 | -13.6961
-11.5 | -0.6441 | 0.03942 | -0.1 | -16.3394
-11 | -0.6595 | 0.0348 | -0.0956 | -18.9511
-10.5 | -0.661 | 0.03126 | -0.0903 | -21.1452
-10 | -0.6464 | 0.02849 | -0.0856 | -22.6887
-9.5 | -0.6145 | 0.02602 | -0.0829 | -23.6164
-9 | -0.563 | 0.02247 | -0.083 | -25.0556
-8.5 | -0.5158 | 0.02064 | -0.0821 | -24.9903
-8 | -0.4707 | 0.01924 | -0.0807 | -24.4647
-7.5 | -0.4266 | 0.01803 | -0.0789 | -23.6606
-7 | -0.3835 | 0.017 | -0.0769 | -22.5588
-6.5 | -0.3469 | 0.01561 | -0.0741 | -22.2229
-6 | -0.3031 | 0.01474 | -0.0723 | -20.5631
-5.5 | -0.2571 | 0.01396 | -0.0707 | -18.4169
-5 | -0.2083 | 0.01329 | -0.0697 | -15.6734
-4.5 | -0.16 | 0.01247 | -0.0685 | -12.8308
-4 | -0.1268 | 0.01035 | -0.0659 | -12.2512
-3.5 | -0.0801 | 0.00954 | -0.0646 | -8.3962
-3 | -0.0215 | 0.00959 | -0.0649 | -2.2419
-2.5 | 0.0383 | 0.00969 | -0.0654 | 3.9525
-2 | 0.0962 | 0.00997 | -0.0653 | 9.6489
-1.5 | 0.1551 | 0.01004 | -0.0657 | 15.4482
-1 | 0.2156 | 0.01002 | -0.0667 | 21.517
-0.5 | 0.2767 | 0.01003 | -0.0676 | 27.5872
0 | 0.3358 | 0.01009 | -0.0684 | 33.2805
0.5 | 0.3957 | 0.0101 | -0.0693 | 39.1782
1 | 0.4564 | 0.01013 | -0.0702 | 45.0543
1.5 | 0.5163 | 0.01028 | -0.0711 | 50.2237
2 | 0.5742 | 0.01035 | -0.0716 | 55.4783
2.5 | 0.6342 | 0.01043 | -0.0724 | 60.8054
3 | 0.6951 | 0.01053 | -0.0734 | 66.0114
3.5 | 0.7511 | 0.01072 | -0.0736 | 70.0653
4 | 0.8093 | 0.01077 | -0.074 | 75.1439
4.5 | 0.8687 | 0.0108 | -0.0745 | 80.4352
5 | 0.9235 | 0.01076 | -0.0741 | 85.8271
5.5 | 0.9771 | 0.01065 | -0.0732 | 91.7465
6 | 1.0247 | 0.01037 | -0.071 | 98.8139
7 | 1.097 | 0.01064 | -0.0627 | 103.1015
7.5 | 1.103 | 0.01107 | -0.053 | 99.6387
8 | 1.1135 | 0.01306 | -0.0477 | 85.2603
8.5 | 1.0791 | 0.01698 | -0.0369 | 63.5512
9 | 1.0524 | 0.02143 | -0.0287 | 49.1087
9.5 | 1.0326 | 0.02603 | -0.0222 | 39.6696
10 | 1.0191 | 0.03072 | -0.0172 | 33.1738
10.5 | 1.017 | 0.03501 | -0.0134 | 29.0488
11 | 1.0297 | 0.03851 | -0.011 | 26.7385
11.5 | 1.046 | 0.04192 | -0.0091 | 24.9523
12 | 1.0576 | 0.04586 | -0.0072 | 23.0615
12.5 | 1.0754 | 0.04946 | -0.0059 | 21.7428
13 | 1.0879 | 0.05363 | -0.0046 | 20.2853
13.5 | 1.0987 | 0.05809 | -0.0034 | 18.9138
14 | 1.1161 | 0.06207 | -0.0027 | 17.9813
14.5 | 1.1322 | 0.06627 | -0.0021 | 17.0847
15 | 1.1452 | 0.0706 | -0.0012 | 16.221
15.5 | 1.1629 | 0.07499 | -0.0011 | 15.5074
16 | 1.1783 | 0.07966 | -0.0011 | 14.7916
16.5 | 1.1907 | 0.08479 | -0.0015 | 14.0429
17 | 1.2015 | 0.0902 | -0.0021 | 13.3204
17.5 | 1.2043 | 0.09684 | -0.0031 | 12.436
18 | 1.1965 | 0.10556 | -0.0059 | 11.3348
18.5 | 1.1842 | 0.11529 | -0.0097 | 10.2715
19 | 1.1666 | 0.12622 | -0.0148 | 9.2426
19.5 | 1.1463 | 0.13818 | -0.0213 | 8.2957
20 | 1.1205 | 0.15179 | -0.0296 | 7.3819

## 31. Re 500k Mach 0.50 (1)
BIGFOIL.COM POLAR EXPORT
NACA65-418 a=0.6
NACA65-418 a=0.6 |  |  |  | Cl Max: | 1.351 | at alpha= | 8.5 | deg
JavaFoil+Calcfoil stall+Eppler ext transition |  |  |  | L/D Max: | 87.077 | at alpha= | 6 | deg
Re: | 500000 |  |  | Cd Min: | 0.00865 | at alpha= | -2 | deg
Mach: | 0.5 |  |  | Cl=0 at alpha= | -2.838 | deg
|  |  |  | @ Cl=0.1, Cd= | 0.0086583
|  |  |  | @ Cl=0.4, Cd= | 0.0093761
|  |  |  | @ Cl=0.6, Cd= | 0.0098967
alpha (deg) | Cl | Cd | Cm | Cl/Cd
-20 | -0.968 | 0.2261 | -0.016 | -4.279
-19.5 | -0.94 | 0.2215 | -0.017 | -4.243
-19 | -0.913 | 0.21866 | -0.017 | -4.173
-18.5 | -0.885 | 0.21404 | -0.018 | -4.135
-18 | -0.857 | 0.20764 | -0.018 | -4.128
-17.5 | -0.828 | 0.19918 | -0.018 | -4.155
-17 | -0.8 | 0.19254 | -0.018 | -4.154
-16.5 | -0.772 | 0.19432 | -0.019 | -3.974
-16 | -0.744 | 0.18843 | -0.019 | -3.951
-15.5 | -0.716 | 0.16897 | -0.019 | -4.235
-15 | -0.687 | 0.16195 | -0.019 | -4.242
-14.5 | -0.659 | 0.16118 | -0.019 | -4.09
-14 | -0.631 | 0.15544 | -0.02 | -4.062
-13.5 | -0.603 | 0.14748 | -0.02 | -4.092
-13 | -0.575 | 0.15009 | -0.021 | -3.833
-12.5 | -0.546 | 0.13561 | -0.02 | -4.028
-12 | -0.518 | 0.132 | -0.02 | -3.926
-11.5 | -0.49 | 0.12685 | -0.021 | -3.865
-11 | -0.462 | 0.12009 | -0.021 | -3.848
-10.5 | -0.434 | 0.11355 | -0.022 | -3.822
-10 | -0.405 | 0.11022 | -0.02 | -3.676
-9.5 | -0.377 | 0.08995 | -0.021 | -4.193
-9 | -0.349 | 0.08713 | -0.022 | -4.006
-8.5 | -0.504 | 0.06184 | -0.023 | -8.146
-8 | -0.503 | 0.05602 | -0.025 | -8.972
-7.5 | -0.477 | 0.05159 | -0.026 | -9.255
-7 | -0.441 | 0.04735 | -0.028 | -9.319
-6.5 | -0.398 | 0.0437 | -0.029 | -9.108
-6 | -0.421 | 0.01511 | -0.057 | -27.858
-5.5 | -0.36 | 0.01445 | -0.058 | -24.929
-5 | -0.296 | 0.01383 | -0.059 | -21.424
-4.5 | -0.23 | 0.01326 | -0.06 | -17.369
-4 | -0.162 | 0.0128 | -0.062 | -12.698
-3.5 | -0.093 | 0.01239 | -0.063 | -7.535
-3 | -0.023 | 0.01204 | -0.064 | -1.937
-2.5 | 0.048 | 0.00868 | -0.066 | 5.509
-2 | 0.12 | 0.00865 | -0.067 | 13.867
-1.5 | 0.192 | 0.00869 | -0.068 | 22.049
-1 | 0.263 | 0.00876 | -0.069 | 30.082
-0.5 | 0.335 | 0.00882 | -0.07 | 38.012
0 | 0.397 | 0.00937 | -0.071 | 42.354
0.5 | 0.466 | 0.00951 | -0.072 | 48.994
1 | 0.535 | 0.00968 | -0.073 | 55.298
1.5 | 0.604 | 0.00991 | -0.074 | 60.936
2 | 0.672 | 0.01014 | -0.075 | 66.333
2.5 | 0.741 | 0.01043 | -0.076 | 70.98
3 | 0.808 | 0.01076 | -0.077 | 75.126
3.5 | 0.876 | 0.01108 | -0.078 | 79.068
4 | 0.943 | 0.01147 | -0.079 | 82.267
4.5 | 1 | 0.01191 | -0.08 | 83.959
5 | 1.062 | 0.01236 | -0.081 | 85.862
5.5 | 1.122 | 0.01293 | -0.082 | 86.779
6 | 1.179 | 0.01354 | -0.083 | 87.077
6.5 | 1.227 | 0.02529 | -0.083 | 48.525
7 | 1.276 | 0.02682 | -0.084 | 47.563
7.5 | 1.314 | 0.02859 | -0.085 | 45.972
8 | 1.342 | 0.03049 | -0.086 | 44.001
8.5 | 1.351 | 0.03259 | -0.087 | 41.451
9 | 1.132 | 0.0615 | -0.043 | 18.409
9.5 | 1.055 | 0.06853 | -0.04 | 15.39
10 | 0.717 | 0.09495 | -0.034 | 7.553
10.5 | 0.745 | 0.11791 | -0.037 | 6.318
11 | 0.772 | 0.12053 | -0.038 | 6.406
11.5 | 0.799 | 0.11868 | -0.039 | 6.735
12 | 0.828 | 0.13223 | -0.044 | 6.26
12.5 | 0.855 | 0.14001 | -0.044 | 6.105
13 | 0.882 | 0.14351 | -0.044 | 6.143
13.5 | 0.909 | 0.15022 | -0.047 | 6.054

## 32. Re 500k Mach 0.50 (2)
BIGFOIL.COM POLAR EXPORT
NACA65-418 a=0.6
NACA65-418 a=0.6 |  |  |  | Cl Max: | 1.0991 | at alpha= | 7.5 | deg
XFOIL ncrit=9 |  |  |  | L/D Max: | 82.1918 | at alpha= | 6 | deg
Re: | 500000 |  |  | Cd Min: | 0.2314 | at alpha= | -20 | deg
Mach: | 0.5 |  |  | Cl=0 at alpha= | -2.7843 | deg
|  |  |  | @ Cl=0.1, Cd= | 0.010927
|  |  |  | @ Cl=0.4, Cd= | 0.011552
|  |  |  | @ Cl=0.6, Cd= | 0.012073
alpha (deg) | Cl | Cd | Cm | Cl/Cd
-20 | -0.4848 | 0.2314 | -0.0158 | -2.0951
-19.5 | -0.4665 | 0.22487 | -0.0188 | -2.0745
-19 | -0.4585 | 0.21591 | -0.0249 | -2.1236
-18.5 | -0.4331 | 0.20852 | -0.0276 | -2.077
-18 | -0.4104 | 0.20209 | -0.0311 | -2.0308
-17 | -0.3736 | 0.18621 | -0.0401 | -2.0063
-16.5 | -0.3587 | 0.17807 | -0.0457 | -2.0144
-16 | -0.3428 | 0.1696 | -0.0501 | -2.0212
-15.5 | -0.3176 | 0.16319 | -0.0534 | -1.9462
-15 | -0.3182 | 0.15347 | -0.0612 | -2.0734
-14.5 | -0.2935 | 0.14611 | -0.0637 | -2.0088
-14 | -0.2695 | 0.13975 | -0.0667 | -1.9284
-13.5 | -0.2734 | 0.12934 | -0.0749 | -2.1138
-13 | -0.2596 | 0.12082 | -0.0784 | -2.1487
-12.5 | -0.2373 | 0.11484 | -0.0808 | -2.0664
-12 | -0.2563 | 0.0989 | -0.0896 | -2.5915
-11.5 | -0.2537 | 0.09035 | -0.0938 | -2.808
-11 | -0.2726 | 0.07705 | -0.1017 | -3.538
-10.5 | -0.324 | 0.06 | -0.1136 | -5.4
-10 | -0.3664 | 0.04919 | -0.1194 | -7.4487
-9.5 | -0.3984 | 0.04132 | -0.1211 | -9.6418
-9 | -0.4197 | 0.03514 | -0.12 | -11.9437
-8.5 | -0.4277 | 0.03029 | -0.1167 | -14.1202
-8 | -0.4181 | 0.02636 | -0.1125 | -15.8612
-7.5 | -0.3871 | 0.0233 | -0.1088 | -16.6137
-7 | -0.3401 | 0.02093 | -0.106 | -16.2494
-6.5 | -0.2934 | 0.01901 | -0.1031 | -15.434
-6 | -0.2588 | 0.01742 | -0.0988 | -14.8565
-5.5 | -0.2299 | 0.01632 | -0.0929 | -14.087
-5 | -0.1936 | 0.01531 | -0.0884 | -12.6453
-4.5 | -0.1502 | 0.01442 | -0.0848 | -10.4161
-4 | -0.1011 | 0.01359 | -0.0821 | -7.4393
-3.5 | -0.0684 | 0.01181 | -0.0779 | -5.7917
-3 | -0.0289 | 0.01049 | -0.0742 | -2.755
-2.5 | 0.0381 | 0.01063 | -0.0741 | 3.5842
-2 | 0.1047 | 0.01095 | -0.0739 | 9.5616
-1.5 | 0.1682 | 0.01131 | -0.0733 | 14.8718
-1 | 0.2358 | 0.0113 | -0.0739 | 20.8673
-0.5 | 0.3058 | 0.01133 | -0.075 | 26.9903
0 | 0.369 | 0.0115 | -0.0752 | 32.087
0.5 | 0.4341 | 0.01161 | -0.0755 | 37.3902
1 | 0.5035 | 0.01166 | -0.0766 | 43.1818
1.5 | 0.5667 | 0.01193 | -0.0767 | 47.5021
2 | 0.6272 | 0.01219 | -0.0762 | 51.452
2.5 | 0.695 | 0.01235 | -0.0768 | 56.2753
3 | 0.7582 | 0.01262 | -0.0766 | 60.0792
4 | 0.8832 | 0.01306 | -0.0754 | 67.6263
4.5 | 0.9296 | 0.01351 | -0.072 | 68.8083
5 | 1.0035 | 0.01334 | -0.0725 | 75.2249
5.5 | 1.0409 | 0.01354 | -0.0669 | 76.8759
6 | 1.08 | 0.01314 | -0.0606 | 82.1918
6.5 | 1.0772 | 0.01421 | -0.0495 | 75.8058
7.5 | 1.0991 | 0.01762 | -0.0341 | 62.378
8 | 1.073 | 0.02244 | -0.0263 | 47.8164
8.5 | 1.0328 | 0.02837 | -0.018 | 36.4047
9 | 1.0022 | 0.03456 | -0.0118 | 28.9988
9.5 | 0.9802 | 0.04078 | -0.0073 | 24.0363
10 | 0.971 | 0.04656 | -0.0041 | 20.8548
10.5 | 0.9804 | 0.05143 | -0.0018 | 19.0628
11 | 0.9903 | 0.05654 | 0 | 17.515
11.5 | 1.004 | 0.06161 | 0.0014 | 16.2961
12 | 1.0122 | 0.06732 | 0.0025 | 15.0357
12.5 | 1.0287 | 0.07247 | 0.0035 | 14.1948

## 33. Re 750k Mach 0.00 (1)
BIGFOIL.COM POLAR EXPORT
NACA65-418 a=0.6
NACA65-418 a=0.6 |  |  |  | Cl Max: | 1.556 | at alpha= | 14 | deg
JavaFoil+Calcfoil stall+Eppler ext transition |  |  |  | L/D Max: | 114.67 | at alpha= | 6.5 | deg
Re: | 750000 |  |  | Cd Min: | 0.00672 | at alpha= | -1 | deg
Mach: | 0 |  |  | Cl=0 at alpha= | -2.8387 | deg
|  |  |  | @ Cl=0.1, Cd= | 0.0070393
|  |  |  | @ Cl=0.4, Cd= | 0.007322
|  |  |  | @ Cl=0.6, Cd= | 0.0076863
alpha (deg) | Cl | Cd | Cm | Cl/Cd
-20 | -0.821 | 0.18636 | -0.012 | -4.403
-19.5 | -0.836 | 0.1767 | -0.013 | -4.733
-19 | -0.851 | 0.17049 | -0.013 | -4.989
-18.5 | -0.861 | 0.15755 | -0.012 | -5.466
-18 | -0.872 | 0.15016 | -0.013 | -5.806
-17.5 | -0.881 | 0.14193 | -0.013 | -6.207
-17 | -0.888 | 0.13307 | -0.014 | -6.67
-16.5 | -0.892 | 0.12667 | -0.014 | -7.042
-16 | -0.893 | 0.1213 | -0.015 | -7.364
-15.5 | -0.892 | 0.11448 | -0.015 | -7.793
-15 | -0.887 | 0.10864 | -0.016 | -8.169
-14.5 | -0.88 | 0.10245 | -0.016 | -8.591
-14 | -0.869 | 0.09733 | -0.017 | -8.933
-13.5 | -0.855 | 0.09186 | -0.017 | -9.309
-13 | -0.839 | 0.08581 | -0.019 | -9.777
-12.5 | -0.816 | 0.08108 | -0.019 | -10.061
-12 | -0.788 | 0.07676 | -0.02 | -10.272
-11.5 | -0.761 | 0.07104 | -0.022 | -10.706
-11 | -0.854 | 0.02033 | -0.039 | -42.002
-10.5 | -0.822 | 0.01813 | -0.04 | -45.356
-10 | -0.784 | 0.01687 | -0.041 | -46.493
-9.5 | -0.742 | 0.01574 | -0.043 | -47.165
-9 | -0.697 | 0.01486 | -0.044 | -46.891
-8.5 | -0.649 | 0.01419 | -0.045 | -45.723
-8 | -0.599 | 0.01345 | -0.046 | -44.514
-7.5 | -0.547 | 0.01284 | -0.047 | -42.612
-7 | -0.493 | 0.01232 | -0.048 | -40.031
-6.5 | -0.438 | 0.01185 | -0.049 | -36.967
-6 | -0.381 | 0.01144 | -0.05 | -33.33
-5.5 | -0.323 | 0.0111 | -0.052 | -29.128
-5 | -0.265 | 0.01033 | -0.053 | -25.613
-4.5 | -0.205 | 0.01056 | -0.054 | -19.393
-4 | -0.144 | 0.01026 | -0.055 | -14.01
-3.5 | -0.082 | 0.01009 | -0.056 | -8.15
-3 | -0.02 | 0.00699 | -0.057 | -2.927
-2.5 | 0.042 | 0.00703 | -0.058 | 5.905
-2 | 0.104 | 0.00704 | -0.059 | 14.758
-1.5 | 0.166 | 0.00712 | -0.06 | 23.309
-1 | 0.228 | 0.00672 | -0.061 | 33.931
-0.5 | 0.29 | 0.00712 | -0.062 | 40.788
0 | 0.35 | 0.00724 | -0.063 | 48.323
0.5 | 0.411 | 0.00734 | -0.064 | 55.998
1 | 0.472 | 0.00743 | -0.064 | 63.479
1.5 | 0.532 | 0.00754 | -0.065 | 70.574
2 | 0.593 | 0.00767 | -0.066 | 77.318
2.5 | 0.653 | 0.00781 | -0.067 | 83.671
3 | 0.713 | 0.00797 | -0.068 | 89.484
3.5 | 0.773 | 0.00813 | -0.069 | 95.025
4 | 0.833 | 0.00833 | -0.07 | 99.963
4.5 | 0.886 | 0.00853 | -0.071 | 103.898
5 | 0.943 | 0.00875 | -0.072 | 107.692
5.5 | 0.998 | 0.00899 | -0.072 | 110.988
6 | 1.053 | 0.00932 | -0.073 | 112.944
6.5 | 1.107 | 0.00965 | -0.074 | 114.67
7 | 1.146 | 0.01857 | -0.074 | 61.736
7.5 | 1.195 | 0.01958 | -0.075 | 61.045
8 | 1.242 | 0.02046 | -0.076 | 60.722
8.5 | 1.287 | 0.0211 | -0.077 | 61.022
9 | 1.33 | 0.02212 | -0.077 | 60.116
9.5 | 1.37 | 0.02317 | -0.078 | 59.101
10 | 1.406 | 0.0243 | -0.079 | 57.87
10.5 | 1.441 | 0.02551 | -0.08 | 56.476
11 | 1.471 | 0.02677 | -0.08 | 54.944
11.5 | 1.498 | 0.02828 | -0.081 | 52.97
12 | 1.521 | 0.02982 | -0.082 | 50.995
12.5 | 1.537 | 0.03124 | -0.083 | 49.187
13 | 1.548 | 0.03324 | -0.083 | 46.552
13.5 | 1.554 | 0.03516 | -0.084 | 44.199
14 | 1.556 | 0.03685 | -0.085 | 42.226
14.5 | 1.553 | 0.03923 | -0.085 | 39.589
15 | 1.546 | 0.04131 | -0.086 | 37.439
15.5 | 1.535 | 0.04375 | -0.086 | 35.075
16 | 1.514 | 0.0463 | -0.087 | 32.699
16.5 | 1.477 | 0.05362 | -0.086 | 27.541
17 | 1.278 | 0.12766 | -0.056 | 10.009
17.5 | 1.272 | 0.12392 | -0.064 | 10.262
18 | 1.228 | 0.14061 | -0.057 | 8.731
18.5 | 1.195 | 0.15059 | -0.055 | 7.939
19 | 1.16 | 0.16105 | -0.051 | 7.204

## 34. Re 750k Mach 0.00 (2)
BIGFOIL.COM POLAR EXPORT
NACA65-418 a=0.6
NACA65-418 a=0.6 |  |  |  | Cl Max: | 1.2941 | at alpha= | 20 | deg
XFOIL ncrit=9 |  |  |  | L/D Max: | 122.538 | at alpha= | 6.5 | deg
Re: | 750000 |  |  | Cd Min: | 0.20407 | at alpha= | -20 | deg
Mach: | 0 |  |  | Cl=0 at alpha= | -2.8319 | deg
|  |  |  | @ Cl=0.1, Cd= | 0.0078236
|  |  |  | @ Cl=0.4, Cd= | 0.007936
|  |  |  | @ Cl=0.6, Cd= | 0.008054
alpha (deg) | Cl | Cd | Cm | Cl/Cd
-20 | -0.4939 | 0.20407 | -0.0125 | -2.4202
-18.5 | -0.443 | 0.18209 | -0.0283 | -2.4329
-18 | -0.4245 | 0.1778 | -0.0306 | -2.3875
-17.5 | -0.4307 | 0.16531 | -0.0367 | -2.6054
-17 | -0.4076 | 0.16175 | -0.0388 | -2.5199
-16 | -0.7593 | 0.06423 | -0.0903 | -11.8216
-15.5 | -0.7999 | 0.0547 | -0.0937 | -14.6234
-15 | -0.8297 | 0.04734 | -0.0946 | -17.5264
-14.5 | -0.8506 | 0.04063 | -0.0941 | -20.9353
-14 | -0.8455 | 0.03728 | -0.093 | -22.6797
-13.5 | -0.8387 | 0.03422 | -0.0911 | -24.5091
-13 | -0.8259 | 0.03141 | -0.0889 | -26.2942
-12.5 | -0.8083 | 0.0291 | -0.0864 | -27.7766
-12 | -0.7852 | 0.02677 | -0.0841 | -29.3313
-11.5 | -0.7565 | 0.02475 | -0.0819 | -30.5657
-11 | -0.7264 | 0.02324 | -0.0795 | -31.2565
-10.5 | -0.6929 | 0.02186 | -0.0772 | -31.6972
-10 | -0.6573 | 0.02076 | -0.0749 | -31.6618
-9.5 | -0.6133 | 0.01832 | -0.0745 | -33.4771
-9 | -0.5775 | 0.01718 | -0.0722 | -33.6147
-8.5 | -0.5379 | 0.01627 | -0.0704 | -33.0608
-8 | -0.4962 | 0.01538 | -0.0688 | -32.2627
-7.5 | -0.4513 | 0.01466 | -0.0677 | -30.7844
-7 | -0.4104 | 0.01365 | -0.0659 | -30.0659
-6.5 | -0.3644 | 0.0129 | -0.065 | -28.2481
-6 | -0.3147 | 0.01234 | -0.0645 | -25.5024
-5.5 | -0.2655 | 0.01171 | -0.064 | -22.6729
-5 | -0.2138 | 0.01125 | -0.0638 | -19.0044
-4.5 | -0.1635 | 0.01055 | -0.0635 | -15.4976
-4 | -0.1205 | 0.00913 | -0.0624 | -13.1982
-3.5 | -0.0769 | 0.00781 | -0.0614 | -9.8464
-3 | -0.0195 | 0.00772 | -0.0621 | -2.5259
-2.5 | 0.0385 | 0.00771 | -0.0628 | 4.9935
-2 | 0.0966 | 0.00782 | -0.0635 | 12.3529
-1.5 | 0.1539 | 0.00788 | -0.064 | 19.5305
-1 | 0.2125 | 0.00791 | -0.0649 | 26.8647
-0.5 | 0.2712 | 0.00787 | -0.0658 | 34.46
0 | 0.3298 | 0.00792 | -0.0668 | 41.6414
0.5 | 0.3883 | 0.00794 | -0.0677 | 48.9043
1 | 0.4466 | 0.00792 | -0.0687 | 56.3889
1.5 | 0.505 | 0.00798 | -0.0696 | 63.2832
2.5 | 0.6205 | 0.00807 | -0.0713 | 76.8897
3 | 0.6785 | 0.00815 | -0.0722 | 83.2515
3.5 | 0.7358 | 0.00825 | -0.073 | 89.1879
4 | 0.7918 | 0.00825 | -0.0735 | 95.9758
4.5 | 0.8482 | 0.00831 | -0.074 | 102.0698
5 | 0.9019 | 0.00828 | -0.074 | 108.9251
5.5 | 0.9526 | 0.00829 | -0.0734 | 114.9095
6 | 1.001 | 0.00837 | -0.0724 | 119.5938
6.5 | 1.0477 | 0.00855 | -0.0711 | 122.538
7 | 1.0864 | 0.0089 | -0.0684 | 122.0674
7.5 | 1.0936 | 0.0097 | -0.0597 | 112.7423
8.5 | 1.0575 | 0.01531 | -0.0401 | 69.0725
9 | 1.0484 | 0.01859 | -0.0334 | 56.3959
9.5 | 1.0435 | 0.02198 | -0.0278 | 47.475
10 | 1.0424 | 0.02539 | -0.0231 | 41.0555
10.5 | 1.0501 | 0.02854 | -0.0197 | 36.794
11 | 1.0666 | 0.03126 | -0.0173 | 34.1203
11.5 | 1.0887 | 0.03371 | -0.0155 | 32.2961
12 | 1.1062 | 0.03661 | -0.0135 | 30.2158
12.5 | 1.1286 | 0.03924 | -0.0122 | 28.7615
13 | 1.1455 | 0.04243 | -0.0108 | 26.9974
13.5 | 1.1601 | 0.04593 | -0.0094 | 25.258
14 | 1.1792 | 0.04916 | -0.0085 | 23.987
14.5 | 1.1964 | 0.05264 | -0.0077 | 22.728
15 | 1.2074 | 0.05687 | -0.007 | 21.2309
15.5 | 1.2165 | 0.06141 | -0.0065 | 19.8095
16 | 1.2314 | 0.06551 | -0.0063 | 18.7971
16.5 | 1.2448 | 0.06991 | -0.0064 | 17.8058
17 | 1.2573 | 0.0745 | -0.0069 | 16.8765
17.5 | 1.266 | 0.07965 | -0.0074 | 15.8945
18 | 1.2692 | 0.08533 | -0.0079 | 14.874
18.5 | 1.2791 | 0.09074 | -0.0092 | 14.0963
19 | 1.2861 | 0.09663 | -0.0108 | 13.3095
19.5 | 1.291 | 0.10287 | -0.0128 | 12.5498
20 | 1.2941 | 0.10955 | -0.0153 | 11.8129

## 35. Re 750k Mach 0.10 (1)
BIGFOIL.COM POLAR EXPORT
NACA65-418 a=0.6
NACA65-418 a=0.6 |  |  |  | Cl Max: | 1.545 | at alpha= | 13.5 | deg
JavaFoil+Calcfoil stall+Eppler ext transition |  |  |  | L/D Max: | 114.407 | at alpha= | 6.5 | deg
Re: | 750000 |  |  | Cd Min: | 0.00673 | at alpha= | -1 | deg
Mach: | 0.1 |  |  | Cl=0 at alpha= | -2.8333 | deg
|  |  |  | @ Cl=0.1, Cd= | 0.0071255
|  |  |  | @ Cl=0.4, Cd= | 0.007329
|  |  |  | @ Cl=0.6, Cd= | 0.0077
alpha (deg) | Cl | Cd | Cm | Cl/Cd
-20 | -0.775 | 0.19307 | -0.012 | -4.013
-19.5 | -0.794 | 0.18131 | -0.013 | -4.379
-19 | -0.812 | 0.17437 | -0.013 | -4.655
-18.5 | -0.828 | 0.16354 | -0.014 | -5.065
-18 | -0.843 | 0.15667 | -0.014 | -5.38
-17.5 | -0.853 | 0.1418 | -0.013 | -6.014
-17 | -0.863 | 0.1362 | -0.014 | -6.336
-16.5 | -0.871 | 0.12795 | -0.014 | -6.805
-16 | -0.875 | 0.12251 | -0.015 | -7.144
-15.5 | -0.877 | 0.11556 | -0.015 | -7.588
-15 | -0.875 | 0.10863 | -0.016 | -8.059
-14.5 | -0.87 | 0.10465 | -0.016 | -8.316
-14 | -0.862 | 0.09788 | -0.017 | -8.805
-13.5 | -0.849 | 0.0928 | -0.017 | -9.153
-13 | -0.834 | 0.08649 | -0.018 | -9.648
-12.5 | -0.813 | 0.08172 | -0.019 | -9.951
-12 | -0.787 | 0.07724 | -0.02 | -10.185
-11.5 | -0.758 | 0.07242 | -0.021 | -10.466
-11 | -0.732 | 0.06587 | -0.024 | -11.106
-10.5 | -0.819 | 0.01874 | -0.04 | -43.719
-10 | -0.784 | 0.01711 | -0.042 | -45.838
-9.5 | -0.743 | 0.01593 | -0.043 | -46.645
-9 | -0.698 | 0.01503 | -0.044 | -46.455
-8.5 | -0.65 | 0.01429 | -0.045 | -45.505
-8 | -0.601 | 0.01354 | -0.046 | -44.355
-7.5 | -0.549 | 0.01292 | -0.047 | -42.483
-7 | -0.495 | 0.01239 | -0.048 | -39.941
-6.5 | -0.44 | 0.01194 | -0.05 | -36.822
-6 | -0.383 | 0.01149 | -0.051 | -33.31
-5.5 | -0.325 | 0.01117 | -0.052 | -29.057
-5 | -0.266 | 0.01041 | -0.053 | -25.516
-4.5 | -0.206 | 0.0106 | -0.054 | -19.425
-4 | -0.144 | 0.01035 | -0.055 | -13.952
-3.5 | -0.083 | 0.01012 | -0.056 | -8.161
-3 | -0.021 | 0.00703 | -0.057 | -2.923
-2.5 | 0.042 | 0.00706 | -0.058 | 5.904
-2 | 0.104 | 0.00713 | -0.059 | 14.645
-1.5 | 0.167 | 0.00712 | -0.06 | 23.421
-1 | 0.229 | 0.00673 | -0.061 | 34.057
-0.5 | 0.292 | 0.00719 | -0.062 | 40.606
0 | 0.351 | 0.00725 | -0.063 | 48.505
0.5 | 0.413 | 0.00735 | -0.064 | 56.124
1 | 0.474 | 0.00745 | -0.065 | 63.614
1.5 | 0.535 | 0.00757 | -0.066 | 70.69
2 | 0.596 | 0.00769 | -0.067 | 77.437
2.5 | 0.656 | 0.00784 | -0.067 | 83.642
3 | 0.716 | 0.008 | -0.068 | 89.605
3.5 | 0.776 | 0.00818 | -0.069 | 94.969
4 | 0.836 | 0.00837 | -0.07 | 99.916
4.5 | 0.89 | 0.00856 | -0.071 | 104.014
5 | 0.947 | 0.00879 | -0.072 | 107.737
5.5 | 1.003 | 0.00906 | -0.073 | 110.649
6 | 1.058 | 0.00939 | -0.074 | 112.687
6.5 | 1.111 | 0.00971 | -0.075 | 114.407
7 | 1.151 | 0.01873 | -0.074 | 61.442
7.5 | 1.2 | 0.01975 | -0.075 | 60.763
8 | 1.247 | 0.02064 | -0.076 | 60.409
8.5 | 1.292 | 0.02135 | -0.077 | 60.521
9 | 1.334 | 0.02238 | -0.078 | 59.613
9.5 | 1.373 | 0.02346 | -0.078 | 58.549
10 | 1.41 | 0.02463 | -0.079 | 57.228
10.5 | 1.443 | 0.02589 | -0.08 | 55.72
11 | 1.472 | 0.02716 | -0.081 | 54.21
11.5 | 1.498 | 0.02869 | -0.082 | 52.209
12 | 1.519 | 0.03027 | -0.082 | 50.198
12.5 | 1.533 | 0.03185 | -0.083 | 48.132
13 | 1.541 | 0.0339 | -0.084 | 45.467
13.5 | 1.545 | 0.03578 | -0.084 | 43.188
14 | 1.544 | 0.03784 | -0.085 | 40.805
14.5 | 1.538 | 0.03998 | -0.085 | 38.457
15 | 1.526 | 0.04266 | -0.086 | 35.768
15.5 | 1.511 | 0.04476 | -0.087 | 33.756
16 | 1.477 | 0.0507 | -0.086 | 29.127
16.5 | 1.273 | 0.12198 | -0.057 | 10.44
17 | 1.241 | 0.13223 | -0.053 | 9.382
17.5 | 1.22 | 0.13404 | -0.058 | 9.101
18 | 1.181 | 0.14649 | -0.053 | 8.062
18.5 | 1.144 | 0.1563 | -0.049 | 7.318

## 36. Re 750k Mach 0.10 (2)
BIGFOIL.COM POLAR EXPORT
NACA65-418 a=0.6
NACA65-418 a=0.6 |  |  |  | Cl Max: | 1.2843 | at alpha= | 20 | deg
XFOIL ncrit=9 |  |  |  | L/D Max: | 121.089 | at alpha= | 7 | deg
Re: | 750000 |  |  | Cd Min: | 0.18826 | at alpha= | -19 | deg
Mach: | 0.1 |  |  | Cl=0 at alpha= | -2.8328 | deg
|  |  |  | @ Cl=0.1, Cd= | 0.0078625
|  |  |  | @ Cl=0.4, Cd= | 0.00796
|  |  |  | @ Cl=0.6, Cd= | 0.0081058
alpha (deg) | Cl | Cd | Cm | Cl/Cd
-19 | -0.4584 | 0.18826 | -0.0264 | -2.4349
-18.5 | -0.4437 | 0.18271 | -0.0282 | -2.4284
-18 | -0.4241 | 0.1785 | -0.0305 | -2.3759
-17.5 | -0.4303 | 0.16596 | -0.0367 | -2.5928
-17 | -0.4066 | 0.16253 | -0.0387 | -2.5017
-16.5 | -0.6587 | 0.08666 | -0.0771 | -7.601
-16 | -0.7259 | 0.06895 | -0.0885 | -10.5279
-15.5 | -0.7681 | 0.05822 | -0.0935 | -13.1931
-15 | -0.8 | 0.05016 | -0.0956 | -15.949
-14.5 | -0.8191 | 0.04375 | -0.0959 | -18.7223
-14 | -0.8193 | 0.03978 | -0.0953 | -20.5958
-13.5 | -0.8169 | 0.03632 | -0.0937 | -22.4917
-13 | -0.8101 | 0.03302 | -0.0916 | -24.5336
-12.5 | -0.7975 | 0.03038 | -0.089 | -26.2508
-12 | -0.7788 | 0.02773 | -0.0864 | -28.0851
-11.5 | -0.7533 | 0.0255 | -0.0839 | -29.5412
-11 | -0.7242 | 0.02378 | -0.0814 | -30.4542
-10.5 | -0.6916 | 0.02229 | -0.079 | -31.0274
-10 | -0.6565 | 0.02107 | -0.0766 | -31.158
-9.5 | -0.6109 | 0.01862 | -0.0762 | -32.8088
-9 | -0.5765 | 0.01742 | -0.0736 | -33.0941
-8.5 | -0.5374 | 0.01648 | -0.0717 | -32.6092
-8 | -0.496 | 0.01554 | -0.07 | -31.9176
-7.5 | -0.4516 | 0.01478 | -0.0687 | -30.5548
-7 | -0.4103 | 0.01382 | -0.0669 | -29.6889
-6.5 | -0.3651 | 0.01299 | -0.0658 | -28.1062
-6 | -0.3156 | 0.0124 | -0.0652 | -25.4516
-5.5 | -0.2662 | 0.01178 | -0.0646 | -22.5976
-5 | -0.2141 | 0.01132 | -0.0644 | -18.9134
-4.5 | -0.1633 | 0.01065 | -0.0641 | -15.3333
-4 | -0.12 | 0.00926 | -0.063 | -12.959
-3.5 | -0.0771 | 0.00784 | -0.0619 | -9.8342
-3 | -0.0195 | 0.00775 | -0.0625 | -2.5161
-2.5 | 0.0388 | 0.00773 | -0.0632 | 5.0194
-2 | 0.0971 | 0.00786 | -0.0638 | 12.3537
-1.5 | 0.1548 | 0.00791 | -0.0644 | 19.5702
-1 | 0.2138 | 0.00793 | -0.0652 | 26.9609
-0.5 | 0.2729 | 0.00791 | -0.0662 | 34.5006
0 | 0.3317 | 0.00794 | -0.0671 | 41.7758
0.5 | 0.3905 | 0.00796 | -0.0681 | 49.0578
1 | 0.4492 | 0.00796 | -0.069 | 56.4322
1.5 | 0.508 | 0.00804 | -0.07 | 63.1841
2 | 0.5663 | 0.0081 | -0.0709 | 69.9136
2.5 | 0.6241 | 0.00811 | -0.0717 | 76.9544
3 | 0.6825 | 0.00819 | -0.0725 | 83.3333
3.5 | 0.74 | 0.00829 | -0.0733 | 89.2642
4 | 0.7965 | 0.00829 | -0.0738 | 96.0796
4.5 | 0.853 | 0.00835 | -0.0743 | 102.1557
5 | 0.9072 | 0.00833 | -0.0743 | 108.9076
5.5 | 0.958 | 0.00836 | -0.0736 | 114.5933
6 | 1.0064 | 0.00842 | -0.0725 | 119.5249
7 | 1.0898 | 0.009 | -0.0679 | 121.0889
7.5 | 1.0925 | 0.00985 | -0.0584 | 110.9137
8 | 1.0745 | 0.01241 | -0.0479 | 86.5834
8.5 | 1.0548 | 0.01577 | -0.039 | 66.8865
9 | 1.0455 | 0.01913 | -0.0323 | 54.6524
9.5 | 1.04 | 0.02261 | -0.0268 | 45.9973
10 | 1.0392 | 0.02609 | -0.0222 | 39.8314
10.5 | 1.0477 | 0.02924 | -0.0188 | 35.8311
11 | 1.064 | 0.03204 | -0.0164 | 33.2085
11.5 | 1.0864 | 0.03454 | -0.0146 | 31.4534
12 | 1.1042 | 0.03748 | -0.0128 | 29.461
12.5 | 1.1264 | 0.04019 | -0.0114 | 28.0269
13 | 1.1418 | 0.04358 | -0.0099 | 26.2001
13.5 | 1.1577 | 0.04704 | -0.0086 | 24.611
14 | 1.1758 | 0.05045 | -0.0077 | 23.3062
14.5 | 1.1922 | 0.05411 | -0.007 | 22.0329
15 | 1.2007 | 0.05868 | -0.0062 | 20.4618
15.5 | 1.2124 | 0.06305 | -0.0058 | 19.2292
16 | 1.227 | 0.06729 | -0.0057 | 18.2345
16.5 | 1.24 | 0.07181 | -0.0058 | 17.2678
17 | 1.2519 | 0.07659 | -0.0063 | 16.3455
17.5 | 1.2592 | 0.08201 | -0.007 | 15.3542
18 | 1.2637 | 0.08773 | -0.0076 | 14.4044
18.5 | 1.2724 | 0.09342 | -0.009 | 13.6202
19 | 1.2782 | 0.09959 | -0.0108 | 12.8346
19.5 | 1.282 | 0.10611 | -0.0129 | 12.0818
20 | 1.2843 | 0.11307 | -0.0157 | 11.3585

## 37. Re 750k Mach 0.25 (1)
BIGFOIL.COM POLAR EXPORT
NACA65-418 a=0.6
NACA65-418 a=0.6 |  |  |  | Cl Max: | 1.497 | at alpha= | 12 | deg
JavaFoil+Calcfoil stall+Eppler ext transition |  |  |  | L/D Max: | 112.192 | at alpha= | 6.5 | deg
Re: | 750000 |  |  | Cd Min: | 0.0068 | at alpha= | -2 | deg
Mach: | 0.25 |  |  | Cl=0 at alpha= | -2.8359 | deg
|  |  |  | @ Cl=0.1, Cd= | 0.0068416
|  |  |  | @ Cl=0.4, Cd= | 0.0074698
|  |  |  | @ Cl=0.6, Cd= | 0.0078456
alpha (deg) | Cl | Cd | Cm | Cl/Cd
-18.5 | -0.508 | 0.20791 | -0.013 | -2.444
-18 | -0.558 | 0.18932 | -0.013 | -2.949
-17.5 | -0.605 | 0.17674 | -0.014 | -3.421
-17 | -0.647 | 0.16547 | -0.014 | -3.91
-16.5 | -0.685 | 0.14793 | -0.015 | -4.631
-16 | -0.718 | 0.14227 | -0.015 | -5.047
-15.5 | -0.746 | 0.13122 | -0.016 | -5.684
-15 | -0.766 | 0.11821 | -0.015 | -6.484
-14.5 | -0.783 | 0.11256 | -0.016 | -6.956
-14 | -0.794 | 0.10462 | -0.016 | -7.585
-13.5 | -0.798 | 0.09849 | -0.017 | -8.102
-13 | -0.797 | 0.09121 | -0.018 | -8.733
-12.5 | -0.786 | 0.08594 | -0.019 | -9.145
-12 | -0.767 | 0.08096 | -0.019 | -9.478
-11.5 | -0.745 | 0.07576 | -0.02 | -9.836
-11 | -0.72 | 0.07084 | -0.021 | -10.17
-10.5 | -0.692 | 0.06603 | -0.022 | -10.474
-10 | -0.664 | 0.05977 | -0.026 | -11.112
-9.5 | -0.745 | 0.01703 | -0.044 | -43.73
-9 | -0.703 | 0.01608 | -0.045 | -43.724
-8.5 | -0.658 | 0.01502 | -0.046 | -43.801
-8 | -0.609 | 0.01424 | -0.047 | -42.791
-7.5 | -0.558 | 0.01351 | -0.048 | -41.316
-7 | -0.504 | 0.01285 | -0.05 | -39.264
-6.5 | -0.449 | 0.01229 | -0.051 | -36.508
-6 | -0.391 | 0.01184 | -0.052 | -33.026
-5.5 | -0.332 | 0.01146 | -0.053 | -28.967
-5 | -0.272 | 0.01111 | -0.054 | -24.455
-4.5 | -0.21 | 0.00998 | -0.055 | -21.065
-4 | -0.148 | 0.01064 | -0.057 | -13.938
-3.5 | -0.085 | 0.01039 | -0.058 | -8.166
-3 | -0.021 | 0.00714 | -0.059 | -2.959
-2.5 | 0.043 | 0.00718 | -0.06 | 5.971
-2 | 0.107 | 0.0068 | -0.061 | 15.782
-1.5 | 0.171 | 0.00715 | -0.062 | 23.995
-1 | 0.236 | 0.00721 | -0.063 | 32.678
-0.5 | 0.3 | 0.00725 | -0.064 | 41.35
0 | 0.36 | 0.0074 | -0.064 | 48.671
0.5 | 0.423 | 0.00751 | -0.065 | 56.36
1 | 0.486 | 0.0076 | -0.066 | 63.909
1.5 | 0.548 | 0.00773 | -0.067 | 70.915
2 | 0.611 | 0.00787 | -0.068 | 77.561
2.5 | 0.673 | 0.00804 | -0.069 | 83.641
3 | 0.735 | 0.00822 | -0.07 | 89.36
3.5 | 0.796 | 0.00841 | -0.071 | 94.654
4 | 0.857 | 0.00863 | -0.072 | 99.332
4.5 | 0.912 | 0.00885 | -0.073 | 103.006
5 | 0.97 | 0.0091 | -0.074 | 106.536
5.5 | 1.027 | 0.0094 | -0.075 | 109.277
6 | 1.083 | 0.00977 | -0.076 | 110.781
6.5 | 1.137 | 0.01013 | -0.076 | 112.192
7 | 1.177 | 0.01983 | -0.076 | 59.326
7.5 | 1.226 | 0.02081 | -0.077 | 58.883
8 | 1.272 | 0.02185 | -0.078 | 58.2
8.5 | 1.315 | 0.02263 | -0.079 | 58.109
9 | 1.355 | 0.02376 | -0.08 | 57.023
9.5 | 1.391 | 0.025 | -0.08 | 55.619
10 | 1.423 | 0.02637 | -0.081 | 53.939
10.5 | 1.449 | 0.02776 | -0.082 | 52.22
11 | 1.471 | 0.02947 | -0.083 | 49.916
11.5 | 1.487 | 0.03125 | -0.083 | 47.596
12 | 1.497 | 0.03312 | -0.084 | 45.199
12.5 | 1.495 | 0.03523 | -0.085 | 42.431
13 | 1.485 | 0.03719 | -0.086 | 39.934
13.5 | 1.466 | 0.03987 | -0.086 | 36.76
14 | 1.434 | 0.0437 | -0.086 | 32.804
14.5 | 1.4 | 0.04666 | -0.087 | 29.996
15 | 1.177 | 0.11586 | -0.047 | 10.158
15.5 | 1.134 | 0.12371 | -0.043 | 9.166
16 | 1.081 | 0.13233 | -0.042 | 8.169
16.5 | 1.022 | 0.14114 | -0.041 | 7.239
17 | 0.958 | 0.15193 | -0.042 | 6.304

## 38. Re 750k Mach 0.25 (2)
BIGFOIL.COM POLAR EXPORT
NACA65-418 a=0.6
NACA65-418 a=0.6 |  |  |  | Cl Max: | 1.2262 | at alpha= | 18 | deg
XFOIL ncrit=9 |  |  |  | L/D Max: | 119.744 | at alpha= | 6.5 | deg
Re: | 750000 |  |  | Cd Min: | 0.16135 | at alpha= | -16.5 | deg
Mach: | 0.25 |  |  | Cl=0 at alpha= | -2.8314 | deg
|  |  |  | @ Cl=0.1, Cd= | 0.0079699
|  |  |  | @ Cl=0.4, Cd= | 0.008109
|  |  |  | @ Cl=0.6, Cd= | 0.0082933
alpha (deg) | Cl | Cd | Cm | Cl/Cd
-16.5 | -0.3812 | 0.16135 | -0.0416 | -2.3626
-16 | -0.3921 | 0.1472 | -0.0493 | -2.6637
-15.5 | -0.3721 | 0.14231 | -0.0517 | -2.6147
-15 | -0.3532 | 0.13698 | -0.0547 | -2.5785
-14.5 | -0.4234 | 0.10706 | -0.0689 | -3.9548
-14 | -0.5344 | 0.07392 | -0.0887 | -7.2294
-13.5 | -0.6064 | 0.05763 | -0.0984 | -10.5223
-13 | -0.6557 | 0.04743 | -0.1016 | -13.8246
-12.5 | -0.6834 | 0.04072 | -0.1015 | -16.7829
-12 | -0.7025 | 0.03512 | -0.0994 | -20.0028
-11.5 | -0.7059 | 0.03098 | -0.0961 | -22.7857
-11 | -0.6955 | 0.02767 | -0.0927 | -25.1355
-10.5 | -0.6758 | 0.02527 | -0.0892 | -26.7432
-10 | -0.646 | 0.02316 | -0.0862 | -27.8929
-9.5 | -0.6046 | 0.02078 | -0.0847 | -29.0953
-9 | -0.5639 | 0.01882 | -0.0829 | -29.9628
-8.5 | -0.5289 | 0.01761 | -0.0799 | -30.0341
-8 | -0.4917 | 0.01651 | -0.0771 | -29.782
-7.5 | -0.4503 | 0.01555 | -0.0748 | -28.9582
-7 | -0.4058 | 0.01476 | -0.073 | -27.4932
-6.5 | -0.367 | 0.01353 | -0.0705 | -27.1249
-6 | -0.3188 | 0.01282 | -0.0692 | -24.8674
-5.5 | -0.2679 | 0.01228 | -0.0684 | -21.816
-5 | -0.2167 | 0.01161 | -0.0676 | -18.6649
-4.5 | -0.1637 | 0.01105 | -0.0672 | -14.8145
-4 | -0.1171 | 0.01 | -0.0661 | -11.71
-3.5 | -0.0781 | 0.00806 | -0.0643 | -9.6898
-3 | -0.0204 | 0.00785 | -0.0645 | -2.5987
-2.5 | 0.0401 | 0.00789 | -0.0652 | 5.0824
-2 | 0.1001 | 0.00797 | -0.0659 | 12.5596
-1.5 | 0.1599 | 0.00807 | -0.0664 | 19.8141
-1 | 0.2206 | 0.00807 | -0.0672 | 27.3358
-0.5 | 0.2817 | 0.00815 | -0.0682 | 34.5644
0 | 0.3421 | 0.00809 | -0.0691 | 42.2868
0.5 | 0.4029 | 0.00811 | -0.0701 | 49.6794
1 | 0.464 | 0.0082 | -0.0711 | 56.5854
1.5 | 0.5238 | 0.00822 | -0.0719 | 63.7226
2 | 0.584 | 0.00828 | -0.0728 | 70.5314
2.5 | 0.6442 | 0.00833 | -0.0736 | 77.3349
3 | 0.7043 | 0.00846 | -0.0745 | 83.2506
3.5 | 0.7632 | 0.00853 | -0.0751 | 89.4725
4 | 0.8223 | 0.00856 | -0.0756 | 96.0631
4.5 | 0.8793 | 0.00862 | -0.0757 | 102.007
5 | 0.9362 | 0.00866 | -0.0757 | 108.1062
5.5 | 0.9864 | 0.00863 | -0.0743 | 114.299
6 | 1.0342 | 0.00876 | -0.0726 | 118.0594
6.5 | 1.0777 | 0.009 | -0.07 | 119.7444
7 | 1.1022 | 0.00948 | -0.064 | 116.2658
7.5 | 1.0871 | 0.0109 | -0.0516 | 99.7339
8 | 1.0653 | 0.01436 | -0.0422 | 74.1852
8.5 | 1.0425 | 0.01831 | -0.0336 | 56.9361
9 | 1.0303 | 0.02216 | -0.0271 | 46.4937
9.5 | 1.0233 | 0.02607 | -0.0217 | 39.252
10 | 1.0222 | 0.02995 | -0.0175 | 34.1302
10.5 | 1.0362 | 0.03308 | -0.0147 | 31.3241
11 | 1.0554 | 0.03601 | -0.0125 | 29.3085
11.5 | 1.0743 | 0.0391 | -0.0106 | 27.4757
12 | 1.0942 | 0.04225 | -0.0089 | 25.8982
12.5 | 1.1132 | 0.0456 | -0.0074 | 24.4123
13 | 1.1222 | 0.04998 | -0.0058 | 22.453
13.5 | 1.1413 | 0.05359 | -0.0048 | 21.2969
14 | 1.1566 | 0.05772 | -0.004 | 20.0381
14.5 | 1.1696 | 0.06218 | -0.0034 | 18.8099
15 | 1.1747 | 0.06755 | -0.0027 | 17.3901
15.5 | 1.1905 | 0.07208 | -0.0027 | 16.5164
16 | 1.2022 | 0.07714 | -0.0029 | 15.5847
16.5 | 1.2127 | 0.08254 | -0.0034 | 14.6923
17 | 1.2202 | 0.08843 | -0.0043 | 13.7985
17.5 | 1.2232 | 0.09487 | -0.0053 | 12.8934
18 | 1.2262 | 0.10194 | -0.0073 | 12.0286
18.5 | 1.2251 | 0.1097 | -0.0099 | 11.1677
19 | 1.2204 | 0.11828 | -0.0134 | 10.3179
19.5 | 1.2132 | 0.1275 | -0.0177 | 9.5153
20 | 1.2054 | 0.13703 | -0.0228 | 8.7966

## 39. Re 750k Mach 0.50 (1)
BIGFOIL.COM POLAR EXPORT
NACA65-418 a=0.6
NACA65-418 a=0.6 |  |  |  | Cl Max: | 1.354 | at alpha= | 8.5 | deg
JavaFoil+Calcfoil stall+Eppler ext transition |  |  |  | L/D Max: | 101.32 | at alpha= | 6 | deg
Re: | 750000 |  |  | Cd Min: | 0.00756 | at alpha= | -2.5 | deg
Mach: | 0.5 |  |  | Cl=0 at alpha= | -2.838 | deg
|  |  |  | @ Cl=0.1, Cd= | 0.0075672
|  |  |  | @ Cl=0.4, Cd= | 0.0081114
|  |  |  | @ Cl=0.6, Cd= | 0.0085683
alpha (deg) | Cl | Cd | Cm | Cl/Cd
-20 | -0.968 | 0.21421 | -0.016 | -4.518
-19.5 | -0.94 | 0.20401 | -0.017 | -4.608
-19 | -0.913 | 0.19882 | -0.017 | -4.59
-18.5 | -0.885 | 0.19657 | -0.018 | -4.502
-18 | -0.858 | 0.19167 | -0.018 | -4.474
-17.5 | -0.828 | 0.18333 | -0.018 | -4.515
-17 | -0.8 | 0.17763 | -0.018 | -4.503
-16.5 | -0.772 | 0.17563 | -0.019 | -4.397
-16 | -0.744 | 0.17082 | -0.019 | -4.358
-15.5 | -0.716 | 0.15594 | -0.019 | -4.591
-15 | -0.687 | 0.14987 | -0.019 | -4.585
-14.5 | -0.659 | 0.14835 | -0.019 | -4.444
-14 | -0.631 | 0.14085 | -0.02 | -4.483
-13.5 | -0.604 | 0.13793 | -0.02 | -4.376
-13 | -0.575 | 0.13393 | -0.021 | -4.297
-12.5 | -0.546 | 0.12354 | -0.02 | -4.422
-12 | -0.518 | 0.12008 | -0.02 | -4.316
-11.5 | -0.49 | 0.11512 | -0.021 | -4.259
-11 | -0.462 | 0.10939 | -0.021 | -4.225
-10.5 | -0.434 | 0.10491 | -0.022 | -4.138
-10 | -0.405 | 0.10196 | -0.02 | -3.974
-9.5 | -0.377 | 0.08443 | -0.022 | -4.469
-9 | -0.349 | 0.08052 | -0.022 | -4.336
-8.5 | -0.504 | 0.0598 | -0.024 | -8.433
-8 | -0.503 | 0.05361 | -0.026 | -9.382
-7.5 | -0.479 | 0.04897 | -0.028 | -9.781
-7 | -0.53 | 0.01555 | -0.055 | -34.045
-6.5 | -0.479 | 0.01464 | -0.056 | -32.719
-6 | -0.422 | 0.01379 | -0.057 | -30.612
-5.5 | -0.361 | 0.01318 | -0.059 | -27.41
-5 | -0.297 | 0.01263 | -0.06 | -23.545
-4.5 | -0.231 | 0.01206 | -0.061 | -19.149
-4 | -0.163 | 0.01163 | -0.062 | -14.005
-3.5 | -0.094 | 0.01126 | -0.063 | -8.31
-3 | -0.023 | 0.01093 | -0.065 | -2.138
-2.5 | 0.048 | 0.00756 | -0.066 | 6.324
-2 | 0.12 | 0.00757 | -0.067 | 15.845
-1.5 | 0.192 | 0.00765 | -0.068 | 25.052
-1 | 0.263 | 0.00771 | -0.069 | 34.184
-0.5 | 0.335 | 0.00775 | -0.07 | 43.231
0 | 0.399 | 0.00811 | -0.071 | 49.245
0.5 | 0.469 | 0.00821 | -0.072 | 57.088
1 | 0.538 | 0.0084 | -0.073 | 64.068
1.5 | 0.608 | 0.00859 | -0.075 | 70.727
2 | 0.677 | 0.00881 | -0.076 | 76.837
2.5 | 0.745 | 0.00906 | -0.077 | 82.265
3 | 0.814 | 0.00932 | -0.078 | 87.316
3.5 | 0.882 | 0.00958 | -0.079 | 92.079
4 | 0.95 | 0.0099 | -0.08 | 96.004
4.5 | 1.007 | 0.01026 | -0.081 | 98.185
5 | 1.07 | 0.01068 | -0.082 | 100.16
5.5 | 1.13 | 0.01117 | -0.083 | 101.178
6 | 1.187 | 0.01172 | -0.084 | 101.32
6.5 | 1.229 | 0.02349 | -0.083 | 52.334
7 | 1.278 | 0.0249 | -0.084 | 51.332
7.5 | 1.317 | 0.02652 | -0.085 | 49.659
8 | 1.344 | 0.02828 | -0.086 | 47.534
8.5 | 1.354 | 0.03033 | -0.087 | 44.637
9 | 1.333 | 0.03259 | -0.088 | 40.885
9.5 | 1.24 | 0.03499 | -0.089 | 35.446
10 | 0.718 | 0.07755 | -0.037 | 9.253
10.5 | 0.745 | 0.10587 | -0.038 | 7.037
11 | 0.772 | 0.10849 | -0.038 | 7.118
11.5 | 0.799 | 0.10886 | -0.039 | 7.344
12 | 0.828 | 0.12123 | -0.044 | 6.828
12.5 | 0.855 | 0.13005 | -0.044 | 6.573
13 | 0.882 | 0.13354 | -0.045 | 6.602
13.5 | 0.91 | 0.1385 | -0.048 | 6.57

## 40. Re 750k Mach 0.50 (2)
BIGFOIL.COM POLAR EXPORT
NACA65-418 a=0.6
NACA65-418 a=0.6 |  |  |  | Cl Max: | 1.1111 | at alpha= | 7 | deg
XFOIL ncrit=9 |  |  |  | L/D Max: | 103.071 | at alpha= | 5.5 | deg
Re: | 750000 |  |  | Cd Min: | 0.23079 | at alpha= | -20 | deg
Mach: | 0.5 |  |  | Cl=0 at alpha= | -2.8321 | deg
|  |  |  | @ Cl=0.1, Cd= | 0.0085983
|  |  |  | @ Cl=0.4, Cd= | 0.0090193
|  |  |  | @ Cl=0.6, Cd= | 0.0093043
alpha (deg) | Cl | Cd | Cm | Cl/Cd
-20 | -0.5031 | 0.23079 | -0.0118 | -2.1799
-19.5 | -0.4809 | 0.22345 | -0.0157 | -2.1522
-19 | -0.4578 | 0.21704 | -0.0197 | -2.1093
-18.5 | -0.4412 | 0.2081 | -0.0252 | -2.1201
-18 | -0.4285 | 0.19847 | -0.031 | -2.159
-17.5 | -0.3989 | 0.19323 | -0.0337 | -2.0644
-17 | -0.392 | 0.18267 | -0.0407 | -2.1459
-16.5 | -0.3616 | 0.1772 | -0.043 | -2.0406
-16 | -0.3525 | 0.16759 | -0.0497 | -2.1033
-15.5 | -0.335 | 0.15931 | -0.0537 | -2.1028
-15 | -0.3079 | 0.15368 | -0.0567 | -2.0035
-14.5 | -0.3062 | 0.14273 | -0.0643 | -2.1453
-14 | -0.2919 | 0.1343 | -0.0682 | -2.1735
-13.5 | -0.2698 | 0.12814 | -0.0713 | -2.1055
-13 | -0.253 | 0.12108 | -0.0752 | -2.0895
-12.5 | -0.2606 | 0.10812 | -0.0821 | -2.4103
-12 | -0.2625 | 0.09804 | -0.0874 | -2.6775
-11.5 | -0.2932 | 0.08222 | -0.0965 | -3.566
-11 | -0.3381 | 0.06441 | -0.1085 | -5.2492
-10.5 | -0.3785 | 0.0523 | -0.1164 | -7.2371
-10 | -0.4142 | 0.04321 | -0.1199 | -9.5857
-9.5 | -0.4395 | 0.0362 | -0.1204 | -12.1409
-9 | -0.4536 | 0.03066 | -0.1183 | -14.7945
-8.5 | -0.4528 | 0.02637 | -0.1146 | -17.171
-8 | -0.4329 | 0.02287 | -0.1107 | -18.9287
-7.5 | -0.3962 | 0.02024 | -0.1072 | -19.5751
-7 | -0.3535 | 0.01837 | -0.1038 | -19.2433
-6.5 | -0.3166 | 0.01659 | -0.0997 | -19.0838
-6 | -0.2905 | 0.01516 | -0.0938 | -19.1623
-5.5 | -0.2558 | 0.01417 | -0.0886 | -18.0522
-5 | -0.2095 | 0.01333 | -0.0853 | -15.7164
-4.5 | -0.1611 | 0.01245 | -0.0824 | -12.9398
-4 | -0.1058 | 0.01181 | -0.0805 | -8.9585
-3.5 | -0.0551 | 0.01086 | -0.0784 | -5.0737
-3 | -0.0222 | 0.00861 | -0.0744 | -2.5784
-2.5 | 0.0439 | 0.0085 | -0.0744 | 5.1647
-2 | 0.1124 | 0.00862 | -0.0748 | 13.0394
-1.5 | 0.1795 | 0.00883 | -0.0749 | 20.3284
-1 | 0.2486 | 0.00894 | -0.0756 | 27.8076
-0.5 | 0.3178 | 0.00895 | -0.0766 | 35.5084
0 | 0.3853 | 0.009 | -0.0773 | 42.8111
0.5 | 0.4538 | 0.00909 | -0.0782 | 49.923
1 | 0.5225 | 0.00912 | -0.079 | 57.2917
1.5 | 0.5892 | 0.00928 | -0.0796 | 63.4914
2 | 0.6559 | 0.00943 | -0.08 | 69.5546
2.5 | 0.7236 | 0.00951 | -0.0805 | 76.0883
3 | 0.7905 | 0.00974 | -0.0809 | 81.1602
3.5 | 0.8535 | 0.00994 | -0.0804 | 85.8652
4 | 0.9207 | 0.01003 | -0.0803 | 91.7946
4.5 | 0.979 | 0.01024 | -0.0786 | 95.6055
5 | 1.04 | 0.01033 | -0.077 | 100.6776
5.5 | 1.074 | 0.01042 | -0.0704 | 103.071
6 | 1.091 | 0.01097 | -0.0614 | 99.4531
6.5 | 1.1101 | 0.01206 | -0.0537 | 92.0481
7 | 1.1111 | 0.01411 | -0.0445 | 78.7456
7.5 | 1.0699 | 0.01819 | -0.0317 | 58.818
9 | 0.9889 | 0.03506 | -0.0119 | 28.2059
9.5 | 0.9782 | 0.0405 | -0.0077 | 24.1531
10 | 0.9872 | 0.04499 | -0.0049 | 21.9427
10.5 | 1.0046 | 0.04919 | -0.0027 | 20.4229
11 | 1.0213 | 0.05367 | -0.0008 | 19.0293
11.5 | 1.0321 | 0.05888 | 0.0008 | 17.5289
12 | 1.0461 | 0.06405 | 0.0021 | 16.3326

## 41. Re 1M Mach 0.00 (1)
BIGFOIL.COM POLAR EXPORT
NACA65-418 a=0.6
NACA65-418 a=0.6 |  |  |  | Cl Max: | 1.559 | at alpha= | 14 | deg
JavaFoil+Calcfoil stall+Eppler ext transition |  |  |  | L/D Max: | 125.448 | at alpha= | 6.5 | deg
Re: | 1000000 |  |  | Cd Min: | 0.00629 | at alpha= | 0 | deg
Mach: | 0 |  |  | Cl=0 at alpha= | -2.8387 | deg
|  |  |  | @ Cl=0.1, Cd= | 0.0065568
|  |  |  | @ Cl=0.4, Cd= | 0.0066836
|  |  |  | @ Cl=0.6, Cd= | 0.0070808
alpha (deg) | Cl | Cd | Cm | Cl/Cd
-16.5 | -0.893 | 0.12351 | -0.015 | -7.227
-16 | -0.894 | 0.1169 | -0.015 | -7.647
-15.5 | -0.893 | 0.11121 | -0.016 | -8.031
-15 | -0.888 | 0.10593 | -0.016 | -8.385
-14.5 | -0.882 | 0.09987 | -0.017 | -8.829
-14 | -0.872 | 0.09412 | -0.018 | -9.261
-13.5 | -0.857 | 0.08898 | -0.018 | -9.636
-13 | -0.844 | 0.08168 | -0.021 | -10.336
-12.5 | -0.824 | 0.07564 | -0.022 | -10.889
-12 | -0.885 | 0.03246 | -0.034 | -27.252
-11.5 | -0.896 | 0.01964 | -0.038 | -45.636
-11 | -0.865 | 0.01788 | -0.039 | -48.346
-10.5 | -0.828 | 0.01666 | -0.04 | -49.673
-10 | -0.787 | 0.0157 | -0.042 | -50.129
-9.5 | -0.744 | 0.01474 | -0.043 | -50.49
-9 | -0.699 | 0.01392 | -0.044 | -50.202
-8.5 | -0.651 | 0.01329 | -0.045 | -48.945
-8 | -0.6 | 0.01262 | -0.046 | -47.581
-7.5 | -0.548 | 0.01205 | -0.047 | -45.519
-7 | -0.494 | 0.01156 | -0.048 | -42.768
-6.5 | -0.439 | 0.01115 | -0.049 | -39.36
-6 | -0.382 | 0.01077 | -0.051 | -35.459
-5.5 | -0.324 | 0.01003 | -0.052 | -32.313
-5 | -0.265 | 0.01028 | -0.053 | -25.811
-4.5 | -0.205 | 0.00992 | -0.054 | -20.639
-4 | -0.144 | 0.00969 | -0.055 | -14.827
-3.5 | -0.082 | 0.00957 | -0.056 | -8.589
-3 | -0.02 | 0.0065 | -0.057 | -3.148
-2.5 | 0.042 | 0.00651 | -0.058 | 6.373
-2 | 0.104 | 0.00656 | -0.059 | 15.833
-1.5 | 0.166 | 0.00659 | -0.06 | 25.186
-1 | 0.228 | 0.00668 | -0.061 | 34.163
-0.5 | 0.29 | 0.00677 | -0.062 | 42.854
0 | 0.351 | 0.00629 | -0.063 | 55.905
0.5 | 0.412 | 0.00678 | -0.064 | 60.842
1 | 0.473 | 0.00685 | -0.065 | 69.07
1.5 | 0.534 | 0.00696 | -0.066 | 76.815
2 | 0.595 | 0.00707 | -0.067 | 84.181
2.5 | 0.655 | 0.0072 | -0.067 | 91.076
3 | 0.716 | 0.00732 | -0.068 | 97.738
3.5 | 0.776 | 0.00746 | -0.069 | 103.935
4 | 0.836 | 0.00764 | -0.07 | 109.319
4.5 | 0.889 | 0.0078 | -0.071 | 113.977
5 | 0.946 | 0.00804 | -0.072 | 117.678
5.5 | 1.002 | 0.00828 | -0.073 | 121.02
6 | 1.057 | 0.00857 | -0.074 | 123.395
6.5 | 1.111 | 0.00885 | -0.074 | 125.448
7 | 1.148 | 0.01757 | -0.074 | 65.336
7.5 | 1.197 | 0.01854 | -0.075 | 64.558
8 | 1.244 | 0.01937 | -0.076 | 64.223
8.5 | 1.289 | 0.02001 | -0.077 | 64.438
9 | 1.332 | 0.02096 | -0.077 | 63.536
9.5 | 1.372 | 0.02195 | -0.078 | 62.481
10 | 1.409 | 0.02302 | -0.079 | 61.199
10.5 | 1.443 | 0.02413 | -0.08 | 59.783
11 | 1.473 | 0.02536 | -0.081 | 58.097
11.5 | 1.5 | 0.02677 | -0.081 | 56.057
12 | 1.523 | 0.02816 | -0.082 | 54.086
12.5 | 1.539 | 0.02957 | -0.083 | 52.056
13 | 1.55 | 0.03139 | -0.083 | 49.383
13.5 | 1.557 | 0.03321 | -0.084 | 46.874
14 | 1.559 | 0.03485 | -0.085 | 44.735
14.5 | 1.556 | 0.03705 | -0.085 | 42.006
15 | 1.549 | 0.03916 | -0.086 | 39.564
15.5 | 1.538 | 0.04144 | -0.087 | 37.107
16 | 1.518 | 0.04365 | -0.087 | 34.782
16.5 | 1.491 | 0.04764 | -0.087 | 31.304
17 | 1.461 | 0.05133 | -0.088 | 28.462
17.5 | 1.43 | 0.05447 | -0.088 | 26.252
18 | 1.389 | 0.06083 | -0.088 | 22.843
18.5 | 1.332 | 0.07398 | -0.086 | 18.008
19 | 1.187 | 0.13994 | -0.066 | 8.485

## 42. Re 1M Mach 0.00 (2)
BIGFOIL.COM POLAR EXPORT
NACA65-418 a=0.6
NACA65-418 a=0.6 |  |  |  | Cl Max: | 1.3218 | at alpha= | 20 | deg
XFOIL ncrit=9 |  |  |  | L/D Max: | 132.249 | at alpha= | 6.5 | deg
Re: | 1000000 |  |  | Cd Min: | 0.20475 | at alpha= | -20 | deg
Mach: | 0 |  |  | Cl=0 at alpha= | -2.8313 | deg
|  |  |  | @ Cl=0.1, Cd= | 0.0068446
|  |  |  | @ Cl=0.4, Cd= | 0.0070151
|  |  |  | @ Cl=0.6, Cd= | 0.0071359
alpha (deg) | Cl | Cd | Cm | Cl/Cd
-20 | -0.493 | 0.20475 | -0.0112 | -2.4078
-18.5 | -0.7473 | 0.10087 | -0.0653 | -7.4085
-18 | -0.8099 | 0.08142 | -0.0776 | -9.9472
-17.5 | -0.8688 | 0.0659 | -0.0862 | -13.1836
-17 | -0.8964 | 0.05666 | -0.09 | -15.8207
-16.5 | -0.9 | 0.05107 | -0.0919 | -17.6229
-16 | -0.9069 | 0.0455 | -0.093 | -19.9319
-15.5 | -0.8998 | 0.04198 | -0.0935 | -21.434
-15 | -0.8978 | 0.03794 | -0.0931 | -23.6637
-14.5 | -0.883 | 0.03559 | -0.0926 | -24.8103
-14 | -0.8743 | 0.03239 | -0.0912 | -26.9929
-13.5 | -0.8601 | 0.02971 | -0.0895 | -28.9498
-13 | -0.8411 | 0.02734 | -0.0875 | -30.7644
-12.5 | -0.8182 | 0.02555 | -0.0854 | -32.0235
-12 | -0.7924 | 0.02401 | -0.0832 | -33.0029
-11.5 | -0.7592 | 0.02128 | -0.0817 | -35.6767
-11 | -0.7285 | 0.01988 | -0.0796 | -36.6449
-10.5 | -0.6965 | 0.01864 | -0.0773 | -37.3659
-10 | -0.665 | 0.01751 | -0.0745 | -37.9783
-9.5 | -0.634 | 0.01658 | -0.0713 | -38.2388
-9 | -0.5954 | 0.01565 | -0.0693 | -38.0447
-8.5 | -0.5532 | 0.01488 | -0.0678 | -37.1774
-8 | -0.5126 | 0.01396 | -0.0661 | -36.7192
-7.5 | -0.4703 | 0.013 | -0.0646 | -36.1769
-7 | -0.4221 | 0.01239 | -0.064 | -34.0678
-6.5 | -0.3724 | 0.01191 | -0.0635 | -31.2678
-6 | -0.3227 | 0.01126 | -0.063 | -28.659
-5.5 | -0.2705 | 0.01078 | -0.0629 | -25.0928
-5 | -0.2178 | 0.01035 | -0.0629 | -21.0435
-4.5 | -0.165 | 0.00989 | -0.0629 | -16.6835
-4 | -0.1168 | 0.00889 | -0.0625 | -13.1384
-3.5 | -0.0729 | 0.00739 | -0.0617 | -9.8647
-3 | -0.0197 | 0.00691 | -0.0618 | -2.8509
-2.5 | 0.0387 | 0.00685 | -0.0626 | 5.6496
-2 | 0.0973 | 0.00684 | -0.0635 | 14.2251
-1.5 | 0.1555 | 0.00694 | -0.0642 | 22.4063
-1 | 0.2142 | 0.00699 | -0.0651 | 30.6438
-0.5 | 0.273 | 0.00693 | -0.0661 | 39.3939
0 | 0.3317 | 0.00694 | -0.067 | 47.7954
0.5 | 0.3905 | 0.00702 | -0.068 | 55.6268
1 | 0.449 | 0.00699 | -0.069 | 64.2346
1.5 | 0.5075 | 0.00701 | -0.0699 | 72.3966
2 | 0.5658 | 0.00713 | -0.0708 | 79.3548
2.5 | 0.6237 | 0.00714 | -0.0717 | 87.3529
3 | 0.6817 | 0.00719 | -0.0726 | 94.8122
3.5 | 0.7389 | 0.00726 | -0.0733 | 101.7769
4 | 0.7955 | 0.0073 | -0.0739 | 108.9726
4.5 | 0.8511 | 0.00738 | -0.0743 | 115.3252
5 | 0.9052 | 0.0074 | -0.0745 | 122.3243
5.5 | 0.9567 | 0.0075 | -0.0741 | 127.56
6 | 1.0071 | 0.00767 | -0.0736 | 131.3038
6.5 | 1.0527 | 0.00796 | -0.0722 | 132.2487
7 | 1.0801 | 0.00872 | -0.0676 | 123.8647
7.5 | 1.0594 | 0.01037 | -0.0545 | 102.1601
8 | 1.0381 | 0.01256 | -0.0427 | 82.6513
8.5 | 1.0412 | 0.01578 | -0.0384 | 65.9823
9 | 1.0402 | 0.01869 | -0.0326 | 55.6554
9.5 | 1.041 | 0.02175 | -0.0276 | 47.8621
10 | 1.0487 | 0.02462 | -0.0236 | 42.5955
10.5 | 1.0643 | 0.0272 | -0.0208 | 39.1287
11 | 1.0857 | 0.02952 | -0.0186 | 36.7785
11.5 | 1.1096 | 0.03177 | -0.0169 | 34.926
12 | 1.1311 | 0.03429 | -0.0151 | 32.9863
12.5 | 1.153 | 0.03685 | -0.0136 | 31.289
13 | 1.1758 | 0.03945 | -0.0123 | 29.8048
13.5 | 1.1936 | 0.04254 | -0.0109 | 28.0583
14 | 1.2082 | 0.04604 | -0.0097 | 26.2424
14.5 | 1.2273 | 0.04927 | -0.0088 | 24.9097
15 | 1.2467 | 0.05252 | -0.0082 | 23.7376
15.5 | 1.2628 | 0.05622 | -0.0077 | 22.4618
16 | 1.2681 | 0.06117 | -0.0071 | 20.7308
16.5 | 1.278 | 0.06581 | -0.007 | 19.4195
17 | 1.2931 | 0.07003 | -0.0072 | 18.4649
17.5 | 1.3031 | 0.07494 | -0.0077 | 17.3886
18 | 1.3126 | 0.08007 | -0.0085 | 16.3932
18.5 | 1.3204 | 0.08557 | -0.0096 | 15.4306
19 | 1.3213 | 0.09207 | -0.0111 | 14.351
19.5 | 1.315 | 0.09965 | -0.0129 | 13.1962
20 | 1.3218 | 0.10586 | -0.0153 | 12.4863

## 43. Re 1M Mach 0.10 (1)
BIGFOIL.COM POLAR EXPORT
NACA65-418 a=0.6
NACA65-418 a=0.6 |  |  |  | Cl Max: | 1.548 | at alpha= | 13.5 | deg
JavaFoil+Calcfoil stall+Eppler ext transition |  |  |  | L/D Max: | 125.006 | at alpha= | 6.5 | deg
Re: | 1000000 |  |  | Cd Min: | 0.00634 | at alpha= | 0 | deg
Mach: | 0.1 |  |  | Cl=0 at alpha= | -2.8333 | deg
|  |  |  | @ Cl=0.1, Cd= | 0.0065594
|  |  |  | @ Cl=0.4, Cd= | 0.0066944
|  |  |  | @ Cl=0.6, Cd= | 0.0071243
alpha (deg) | Cl | Cd | Cm | Cl/Cd
-16.5 | -0.871 | 0.12611 | -0.015 | -6.91
-16 | -0.876 | 0.11792 | -0.015 | -7.427
-15.5 | -0.877 | 0.11166 | -0.015 | -7.859
-15 | -0.877 | 0.10634 | -0.016 | -8.242
-14.5 | -0.871 | 0.1007 | -0.017 | -8.649
-14 | -0.864 | 0.09481 | -0.018 | -9.107
-13.5 | -0.851 | 0.0897 | -0.018 | -9.489
-13 | -0.838 | 0.08349 | -0.02 | -10.035
-12.5 | -0.818 | 0.07775 | -0.022 | -10.524
-12 | -0.795 | 0.07126 | -0.024 | -11.162
-11.5 | -0.891 | 0.02054 | -0.038 | -43.383
-11 | -0.862 | 0.01836 | -0.039 | -46.962
-10.5 | -0.827 | 0.01691 | -0.041 | -48.931
-10 | -0.788 | 0.01589 | -0.042 | -49.574
-9.5 | -0.745 | 0.01489 | -0.043 | -50.068
-9 | -0.7 | 0.0141 | -0.044 | -49.641
-8.5 | -0.652 | 0.01339 | -0.045 | -48.694
-8 | -0.602 | 0.0127 | -0.046 | -47.415
-7.5 | -0.55 | 0.01213 | -0.047 | -45.374
-7 | -0.496 | 0.01165 | -0.049 | -42.571
-6.5 | -0.441 | 0.0112 | -0.05 | -39.323
-6 | -0.384 | 0.01085 | -0.051 | -35.343
-5.5 | -0.325 | 0.00966 | -0.052 | -33.689
-5 | -0.267 | 0.01028 | -0.053 | -25.942
-4.5 | -0.206 | 0.00995 | -0.054 | -20.687
-4 | -0.144 | 0.00973 | -0.055 | -14.851
-3.5 | -0.083 | 0.00956 | -0.056 | -8.641
-3 | -0.021 | 0.00648 | -0.057 | -3.172
-2.5 | 0.042 | 0.00655 | -0.058 | 6.371
-2 | 0.104 | 0.00656 | -0.059 | 15.914
-1.5 | 0.167 | 0.00663 | -0.06 | 25.15
-1 | 0.229 | 0.00667 | -0.061 | 34.392
-0.5 | 0.292 | 0.00676 | -0.062 | 43.134
0 | 0.353 | 0.00634 | -0.063 | 55.643
0.5 | 0.414 | 0.0068 | -0.064 | 60.949
1 | 0.476 | 0.00688 | -0.065 | 69.141
1.5 | 0.537 | 0.00697 | -0.066 | 76.974
2 | 0.598 | 0.00712 | -0.067 | 83.892
2.5 | 0.658 | 0.00725 | -0.068 | 90.847
3 | 0.719 | 0.00739 | -0.069 | 97.331
3.5 | 0.779 | 0.00753 | -0.07 | 103.475
4 | 0.839 | 0.00767 | -0.07 | 109.402
4.5 | 0.893 | 0.00787 | -0.071 | 113.425
5 | 0.95 | 0.00808 | -0.072 | 117.581
5.5 | 1.006 | 0.00833 | -0.073 | 120.778
6 | 1.062 | 0.00863 | -0.074 | 123.054
6.5 | 1.115 | 0.00892 | -0.075 | 125.006
7 | 1.153 | 0.01773 | -0.075 | 65.012
7.5 | 1.202 | 0.0187 | -0.075 | 64.252
8 | 1.249 | 0.01955 | -0.076 | 63.874
8.5 | 1.294 | 0.02021 | -0.077 | 64.027
9 | 1.336 | 0.02118 | -0.078 | 63.08
9.5 | 1.376 | 0.02224 | -0.079 | 61.851
10 | 1.412 | 0.02333 | -0.079 | 60.512
10.5 | 1.445 | 0.0245 | -0.08 | 58.981
11 | 1.475 | 0.02573 | -0.081 | 57.319
11.5 | 1.5 | 0.0271 | -0.082 | 55.355
12 | 1.522 | 0.02858 | -0.082 | 53.247
12.5 | 1.536 | 0.03013 | -0.083 | 50.961
13 | 1.544 | 0.03207 | -0.084 | 48.148
13.5 | 1.548 | 0.03379 | -0.084 | 45.812
14 | 1.547 | 0.03573 | -0.085 | 43.292
14.5 | 1.541 | 0.03777 | -0.086 | 40.804
15 | 1.53 | 0.04045 | -0.086 | 37.817
15.5 | 1.515 | 0.04242 | -0.087 | 35.702
16 | 1.488 | 0.04594 | -0.087 | 32.393
16.5 | 1.457 | 0.0494 | -0.087 | 29.491
17 | 1.416 | 0.05548 | -0.087 | 25.523
17.5 | 1.385 | 0.05697 | -0.088 | 24.309
18 | 1.312 | 0.07491 | -0.085 | 17.514
18.5 | 1.162 | 0.14233 | -0.061 | 8.161

## 44. Re 1M Mach 0.10 (2)
BIGFOIL.COM POLAR EXPORT
NACA65-418 a=0.6
NACA65-418 a=0.6 |  |  |  | Cl Max: | 1.3116 | at alpha= | 20 | deg
XFOIL ncrit=9 |  |  |  | L/D Max: | 131.719 | at alpha= | 6.5 | deg
Re: | 1000000 |  |  | Cd Min: | 0.17829 | at alpha= | -18.5 | deg
Mach: | 0.1 |  |  | Cl=0 at alpha= | -2.8316 | deg
|  |  |  | @ Cl=0.1, Cd= | 0.0068547
|  |  |  | @ Cl=0.4, Cd= | 0.0070376
|  |  |  | @ Cl=0.6, Cd= | 0.00717
alpha (deg) | Cl | Cd | Cm | Cl/Cd
-18.5 | -0.4594 | 0.17829 | -0.0275 | -2.5767
-18 | -0.7559 | 0.09303 | -0.0706 | -8.1253
-17 | -0.8411 | 0.06484 | -0.0875 | -12.9719
-16 | -0.8697 | 0.05019 | -0.0936 | -17.3282
-15.5 | -0.8667 | 0.04591 | -0.0947 | -18.8782
-15 | -0.8739 | 0.04073 | -0.0949 | -21.4559
-14.5 | -0.8603 | 0.0381 | -0.0947 | -22.5801
-14 | -0.8575 | 0.03431 | -0.0935 | -24.9927
-13.5 | -0.8483 | 0.03119 | -0.0918 | -27.1978
-13 | -0.8333 | 0.02844 | -0.0898 | -29.3003
-12.5 | -0.8128 | 0.02638 | -0.0876 | -30.8112
-12 | -0.7884 | 0.02463 | -0.0853 | -32.0097
-11.5 | -0.7569 | 0.02193 | -0.0836 | -34.5144
-11 | -0.7262 | 0.02035 | -0.0815 | -35.6855
-10.5 | -0.694 | 0.01904 | -0.0792 | -36.4496
-10 | -0.662 | 0.01783 | -0.0765 | -37.1284
-9.5 | -0.6312 | 0.01682 | -0.0732 | -37.5268
-9 | -0.5947 | 0.01586 | -0.0708 | -37.4968
-8.5 | -0.5533 | 0.01505 | -0.0691 | -36.7641
-8 | -0.511 | 0.01423 | -0.0675 | -35.91
-7.5 | -0.4711 | 0.01312 | -0.0656 | -35.907
-7 | -0.4232 | 0.01249 | -0.0648 | -33.8831
-6.5 | -0.3735 | 0.01199 | -0.0642 | -31.151
-6 | -0.3235 | 0.01134 | -0.0637 | -28.5273
-5.5 | -0.2714 | 0.01083 | -0.0635 | -25.06
-5 | -0.2186 | 0.01041 | -0.0634 | -20.999
-4.5 | -0.1651 | 0.00996 | -0.0635 | -16.5763
-4 | -0.1165 | 0.00899 | -0.063 | -12.9588
-3.5 | -0.0724 | 0.0075 | -0.0622 | -9.6533
-3 | -0.0198 | 0.00692 | -0.0622 | -2.8613
-2.5 | 0.039 | 0.00686 | -0.063 | 5.6851
-2 | 0.0979 | 0.00685 | -0.0639 | 14.292
-1.5 | 0.1565 | 0.00698 | -0.0646 | 22.4212
-1 | 0.2155 | 0.007 | -0.0655 | 30.7857
-0.5 | 0.2747 | 0.00695 | -0.0664 | 39.5252
0 | 0.3337 | 0.00697 | -0.0674 | 47.8766
0.5 | 0.3929 | 0.00704 | -0.0684 | 55.8097
1 | 0.4518 | 0.00702 | -0.0693 | 64.359
1.5 | 0.5105 | 0.00704 | -0.0703 | 72.5142
2 | 0.5692 | 0.00717 | -0.0712 | 79.3863
2.5 | 0.6274 | 0.00717 | -0.0721 | 87.5035
3 | 0.6857 | 0.00722 | -0.0729 | 94.9723
3.5 | 0.7433 | 0.00731 | -0.0737 | 101.6826
4 | 0.8002 | 0.00733 | -0.0743 | 109.1678
4.5 | 0.8561 | 0.00741 | -0.0746 | 115.5331
5 | 0.9104 | 0.00745 | -0.0747 | 122.2013
5.5 | 0.9622 | 0.00754 | -0.0743 | 127.6127
6 | 1.0123 | 0.00772 | -0.0736 | 131.1269
6.5 | 1.0577 | 0.00803 | -0.0721 | 131.7186
7 | 1.0821 | 0.00884 | -0.0668 | 122.4095
7.5 | 1.0582 | 0.01058 | -0.0533 | 100.0189
8 | 1.0368 | 0.01286 | -0.0417 | 80.6221
8.5 | 1.0394 | 0.0162 | -0.0374 | 64.1605
9 | 1.038 | 0.01919 | -0.0316 | 54.0907
9.5 | 1.0387 | 0.02231 | -0.0266 | 46.5576
10 | 1.0453 | 0.02532 | -0.0227 | 41.2836
10.5 | 1.0616 | 0.02792 | -0.0199 | 38.0229
11 | 1.0834 | 0.03027 | -0.0177 | 35.7912
11.5 | 1.1083 | 0.03251 | -0.0161 | 34.091
12 | 1.1284 | 0.0352 | -0.0142 | 32.0568
12.5 | 1.151 | 0.03778 | -0.0128 | 30.4659
13 | 1.1733 | 0.04049 | -0.0114 | 28.9775
13.5 | 1.1896 | 0.04378 | -0.01 | 27.1722
14 | 1.206 | 0.04722 | -0.0088 | 25.54
14.5 | 1.224 | 0.05062 | -0.0079 | 24.1802
15 | 1.2424 | 0.05407 | -0.0073 | 22.9776
15.5 | 1.257 | 0.05804 | -0.0068 | 21.6575
16 | 1.2578 | 0.06357 | -0.0063 | 19.7861
16.5 | 1.2723 | 0.06785 | -0.0063 | 18.7517
17 | 1.2866 | 0.07227 | -0.0066 | 17.8027
17.5 | 1.2959 | 0.0774 | -0.0072 | 16.7429
18 | 1.3046 | 0.08278 | -0.0081 | 15.7598
18.5 | 1.3108 | 0.08863 | -0.0094 | 14.7896
19 | 1.3069 | 0.09589 | -0.0111 | 13.6292
19.5 | 1.3064 | 0.10292 | -0.0131 | 12.6934
20 | 1.3116 | 0.10947 | -0.0157 | 11.9814

## 45. Re 1M Mach 0.25 (1)
BIGFOIL.COM POLAR EXPORT
NACA65-418 a=0.6
NACA65-418 a=0.6 |  |  |  | Cl Max: | 1.499 | at alpha= | 12 | deg
JavaFoil+Calcfoil stall+Eppler ext transition |  |  |  | L/D Max: | 122.761 | at alpha= | 6.5 | deg
Re: | 1000000 |  |  | Cd Min: | 0.00659 | at alpha= | -3 | deg
Mach: | 0.25 |  |  | Cl=0 at alpha= | -2.8359 | deg
|  |  |  | @ Cl=0.1, Cd= | 0.0066756
|  |  |  | @ Cl=0.4, Cd= | 0.0069003
|  |  |  | @ Cl=0.6, Cd= | 0.0072449
alpha (deg) | Cl | Cd | Cm | Cl/Cd
-15.5 | -0.746 | 0.12799 | -0.016 | -5.83
-15 | -0.767 | 0.11471 | -0.016 | -6.686
-14.5 | -0.783 | 0.10683 | -0.016 | -7.334
-14 | -0.794 | 0.10104 | -0.017 | -7.859
-13.5 | -0.799 | 0.09579 | -0.017 | -8.336
-13 | -0.797 | 0.08899 | -0.018 | -8.957
-12.5 | -0.787 | 0.08266 | -0.02 | -9.525
-12 | -0.769 | 0.07865 | -0.02 | -9.779
-11.5 | -0.747 | 0.07321 | -0.021 | -10.205
-11 | -0.726 | 0.06681 | -0.024 | -10.86
-10.5 | -0.813 | 0.01974 | -0.041 | -41.165
-10 | -0.787 | 0.01709 | -0.043 | -46.021
-9.5 | -0.748 | 0.01589 | -0.044 | -47.11
-9 | -0.705 | 0.01504 | -0.045 | -46.904
-8.5 | -0.66 | 0.01407 | -0.046 | -46.899
-8 | -0.611 | 0.01335 | -0.047 | -45.748
-7.5 | -0.559 | 0.01267 | -0.049 | -44.161
-7 | -0.506 | 0.01205 | -0.05 | -41.965
-6.5 | -0.45 | 0.01157 | -0.051 | -38.863
-6 | -0.392 | 0.01115 | -0.052 | -35.158
-5.5 | -0.333 | 0.01082 | -0.053 | -30.73
-5 | -0.272 | 0.00964 | -0.054 | -28.234
-4.5 | -0.211 | 0.0102 | -0.056 | -20.714
-4 | -0.148 | 0.00994 | -0.057 | -14.914
-3.5 | -0.085 | 0.0097 | -0.058 | -8.747
-3 | -0.021 | 0.00659 | -0.059 | -3.205
-2.5 | 0.043 | 0.00664 | -0.06 | 6.449
-2 | 0.107 | 0.00668 | -0.061 | 16.045
-1.5 | 0.171 | 0.00673 | -0.062 | 25.488
-1 | 0.236 | 0.00683 | -0.063 | 34.482
-0.5 | 0.3 | 0.00675 | -0.064 | 44.44
0 | 0.362 | 0.00684 | -0.065 | 52.837
0.5 | 0.425 | 0.00694 | -0.066 | 61.214
1 | 0.488 | 0.00701 | -0.067 | 69.576
1.5 | 0.55 | 0.00711 | -0.068 | 77.363
2 | 0.613 | 0.00728 | -0.069 | 84.174
2.5 | 0.675 | 0.0074 | -0.069 | 91.26
3 | 0.737 | 0.00757 | -0.07 | 97.318
3.5 | 0.799 | 0.00774 | -0.071 | 103.303
4 | 0.861 | 0.00791 | -0.072 | 108.798
4.5 | 0.915 | 0.00809 | -0.073 | 113.106
5 | 0.973 | 0.00838 | -0.074 | 116.135
5.5 | 1.031 | 0.00866 | -0.075 | 119.051
6 | 1.086 | 0.00897 | -0.076 | 121.082
6.5 | 1.141 | 0.00929 | -0.077 | 122.761
7 | 1.178 | 0.0188 | -0.076 | 62.689
7.5 | 1.227 | 0.01973 | -0.077 | 62.2
8 | 1.274 | 0.02069 | -0.078 | 61.554
8.5 | 1.317 | 0.02148 | -0.079 | 61.323
9 | 1.357 | 0.02254 | -0.08 | 60.2
9.5 | 1.393 | 0.02367 | -0.081 | 58.834
10 | 1.425 | 0.02495 | -0.081 | 57.096
10.5 | 1.452 | 0.02631 | -0.082 | 55.181
11 | 1.474 | 0.02786 | -0.083 | 52.893
11.5 | 1.49 | 0.02953 | -0.084 | 50.45
12 | 1.499 | 0.03134 | -0.084 | 47.839
12.5 | 1.497 | 0.03333 | -0.085 | 44.927
13 | 1.488 | 0.03536 | -0.086 | 42.076
13.5 | 1.47 | 0.0377 | -0.086 | 38.991
14 | 1.442 | 0.04068 | -0.087 | 35.454
14.5 | 1.407 | 0.0434 | -0.087 | 32.423
15 | 1.342 | 0.05305 | -0.086 | 25.295
15.5 | 1.138 | 0.12017 | -0.048 | 9.468
16 | 1.083 | 0.12723 | -0.046 | 8.514
16.5 | 1.023 | 0.13954 | -0.044 | 7.333
17 | 0.959 | 0.14817 | -0.045 | 6.474

## 46. Re 1M Mach 0.25 (2)
BIGFOIL.COM POLAR EXPORT
NACA65-418 a=0.6
NACA65-418 a=0.6 |  |  |  | Cl Max: | 1.2574 | at alpha= | 18 | deg
XFOIL ncrit=9 |  |  |  | L/D Max: | 129.539 | at alpha= | 6 | deg
Re: | 1000000 |  |  | Cd Min: | 0.20882 | at alpha= | -20 | deg
Mach: | 0.25 |  |  | Cl=0 at alpha= | -2.835 | deg
|  |  |  | @ Cl=0.1, Cd= | 0.0069896
|  |  |  | @ Cl=0.4, Cd= | 0.0071491
|  |  |  | @ Cl=0.6, Cd= | 0.0073003
alpha (deg) | Cl | Cd | Cm | Cl/Cd
-20 | -0.483 | 0.20882 | -0.0144 | -2.313
-19.5 | -0.4709 | 0.20197 | -0.0175 | -2.3315
-18.5 | -0.4431 | 0.18802 | -0.0251 | -2.3567
-18 | -0.4411 | 0.17651 | -0.0306 | -2.499
-17 | -0.4026 | 0.16618 | -0.0376 | -2.4227
-16.5 | -0.4029 | 0.15433 | -0.0442 | -2.6106
-16 | -0.3925 | 0.14675 | -0.048 | -2.6746
-15.5 | -0.3731 | 0.14173 | -0.051 | -2.6325
-15 | -0.5822 | 0.08141 | -0.0819 | -7.1515
-14.5 | -0.6516 | 0.06283 | -0.0942 | -10.3708
-14 | -0.6939 | 0.05192 | -0.0994 | -13.3648
-13.5 | -0.7239 | 0.04401 | -0.1013 | -16.4485
-13 | -0.7442 | 0.03768 | -0.1011 | -19.7505
-12.5 | -0.7497 | 0.03323 | -0.0994 | -22.5609
-12 | -0.7458 | 0.02956 | -0.097 | -25.23
-11.5 | -0.7321 | 0.02684 | -0.0941 | -27.2765
-11 | -0.711 | 0.02342 | -0.0915 | -30.3587
-10.5 | -0.6813 | 0.02156 | -0.089 | -31.6002
-10 | -0.6486 | 0.01991 | -0.0864 | -32.5766
-9.5 | -0.6143 | 0.0184 | -0.0837 | -33.3859
-9 | -0.5807 | 0.01708 | -0.0806 | -33.9988
-8.5 | -0.5485 | 0.0161 | -0.0769 | -34.0683
-8 | -0.5081 | 0.01515 | -0.0745 | -33.538
-7.5 | -0.4714 | 0.01389 | -0.0715 | -33.9381
-7 | -0.4268 | 0.01308 | -0.0698 | -32.63
-6.5 | -0.378 | 0.01241 | -0.0686 | -30.4593
-6 | -0.3262 | 0.01184 | -0.0678 | -27.5507
-5.5 | -0.2761 | 0.01114 | -0.0669 | -24.7846
-5 | -0.2213 | 0.01075 | -0.0667 | -20.586
-4.5 | -0.1668 | 0.01023 | -0.0664 | -16.305
-4 | -0.115 | 0.00948 | -0.066 | -12.1308
-3.5 | -0.0696 | 0.00814 | -0.0649 | -8.5504
-3 | -0.02 | 0.00703 | -0.0644 | -2.845
-2.5 | 0.0406 | 0.00697 | -0.0651 | 5.825
-2 | 0.1011 | 0.00699 | -0.0659 | 14.4635
-1.5 | 0.1619 | 0.00709 | -0.0667 | 22.835
-1 | 0.2226 | 0.0071 | -0.0675 | 31.3521
-0.5 | 0.2838 | 0.00711 | -0.0685 | 39.9156
0 | 0.3446 | 0.00714 | -0.0694 | 48.2633
0.5 | 0.4057 | 0.00715 | -0.0704 | 56.7413
1.5 | 0.527 | 0.00724 | -0.0723 | 72.7901
2 | 0.5875 | 0.00729 | -0.0732 | 80.5898
2.5 | 0.6479 | 0.00734 | -0.0741 | 88.2698
3 | 0.7079 | 0.00741 | -0.0749 | 95.5331
3.5 | 0.7676 | 0.00752 | -0.0756 | 102.0745
4 | 0.8261 | 0.00753 | -0.076 | 109.7078
4.5 | 0.8838 | 0.00762 | -0.0763 | 115.9843
5 | 0.9393 | 0.0077 | -0.076 | 121.987
6 | 1.0402 | 0.00803 | -0.0737 | 129.5392
6.5 | 1.0813 | 0.00843 | -0.0708 | 128.2681
7 | 1.0823 | 0.00946 | -0.0608 | 114.408
7.5 | 1.0534 | 0.01189 | -0.0475 | 88.5955
8 | 1.0302 | 0.01477 | -0.0366 | 69.7495
8.5 | 1.0278 | 0.01874 | -0.0323 | 54.8453
9 | 1.024 | 0.02215 | -0.0266 | 46.2302
9.5 | 1.0241 | 0.02564 | -0.0218 | 39.9415
10 | 1.0326 | 0.02889 | -0.0182 | 35.7425
10.5 | 1.054 | 0.03146 | -0.0158 | 33.5029
11 | 1.0754 | 0.03416 | -0.0137 | 31.4813
11.5 | 1.099 | 0.03683 | -0.0119 | 29.8398
12 | 1.1175 | 0.04 | -0.01 | 27.9375
12.5 | 1.1403 | 0.04295 | -0.0085 | 26.5495
13 | 1.1589 | 0.04635 | -0.0071 | 25.0032
13.5 | 1.1686 | 0.05069 | -0.0056 | 23.0539
14 | 1.1884 | 0.05429 | -0.0047 | 21.8899
14.5 | 1.203 | 0.05851 | -0.0039 | 20.5606
15 | 1.2178 | 0.06285 | -0.0034 | 19.3763
15.5 | 1.2224 | 0.0684 | -0.0032 | 17.8713
16 | 1.2297 | 0.07388 | -0.0032 | 16.6446
16.5 | 1.2411 | 0.07915 | -0.0036 | 15.6804
17 | 1.2501 | 0.08488 | -0.0045 | 14.7279
17.5 | 1.255 | 0.09129 | -0.0058 | 13.7474
18 | 1.2574 | 0.09824 | -0.0076 | 12.7993
18.5 | 1.2521 | 0.10629 | -0.01 | 11.78
19 | 1.2495 | 0.11443 | -0.0131 | 10.9193
19.5 | 1.2454 | 0.12303 | -0.0168 | 10.1227
20 | 1.2396 | 0.13218 | -0.0214 | 9.3781

## 47. Re 1M Mach 0.50 (1)
BIGFOIL.COM POLAR EXPORT
NACA65-418 a=0.6
NACA65-418 a=0.6 |  |  |  | Cl Max: | 1.356 | at alpha= | 8.5 | deg
JavaFoil+Calcfoil stall+Eppler ext transition |  |  |  | L/D Max: | 111.01 | at alpha= | 6 | deg
Re: | 1000000 |  |  | Cd Min: | 0.00701 | at alpha= | -2.5 | deg
Mach: | 0.5 |  |  | Cl=0 at alpha= | -2.838 | deg
|  |  |  | @ Cl=0.1, Cd= | 0.0070533
|  |  |  | @ Cl=0.4, Cd= | 0.0074562
|  |  |  | @ Cl=0.6, Cd= | 0.0078743
alpha (deg) | Cl | Cd | Cm | Cl/Cd
-20 | -0.968 | 0.20179 | -0.016 | -4.797
-19.5 | -0.94 | 0.19341 | -0.017 | -4.86
-19 | -0.913 | 0.19044 | -0.017 | -4.792
-18.5 | -0.885 | 0.18628 | -0.018 | -4.751
-18 | -0.858 | 0.18054 | -0.018 | -4.752
-17.5 | -0.828 | 0.17342 | -0.018 | -4.774
-17 | -0.8 | 0.16875 | -0.018 | -4.741
-16.5 | -0.772 | 0.16454 | -0.019 | -4.693
-16 | -0.745 | 0.16039 | -0.019 | -4.642
-15.5 | -0.716 | 0.14779 | -0.019 | -4.847
-15 | -0.687 | 0.14245 | -0.019 | -4.824
-14.5 | -0.659 | 0.14069 | -0.019 | -4.686
-14 | -0.631 | 0.13205 | -0.02 | -4.782
-13.5 | -0.604 | 0.12909 | -0.02 | -4.676
-13 | -0.576 | 0.1265 | -0.021 | -4.55
-12.5 | -0.546 | 0.11601 | -0.02 | -4.71
-12 | -0.518 | 0.11262 | -0.02 | -4.603
-11.5 | -0.49 | 0.10776 | -0.021 | -4.55
-11 | -0.462 | 0.10504 | -0.021 | -4.401
-10.5 | -0.434 | 0.0995 | -0.022 | -4.363
-10 | -0.405 | 0.09716 | -0.021 | -4.172
-9.5 | -0.378 | 0.07124 | -0.022 | -5.3
-9 | -0.349 | 0.06396 | -0.023 | -5.461
-8.5 | -0.505 | 0.05746 | -0.024 | -8.782
-8 | -0.504 | 0.05202 | -0.027 | -9.692
-7.5 | -0.572 | 0.01586 | -0.053 | -36.065
-7 | -0.531 | 0.01466 | -0.055 | -36.213
-6.5 | -0.48 | 0.01372 | -0.056 | -34.998
-6 | -0.423 | 0.01296 | -0.057 | -32.659
-5.5 | -0.362 | 0.01239 | -0.059 | -29.22
-5 | -0.298 | 0.0118 | -0.06 | -25.246
-4.5 | -0.231 | 0.01136 | -0.061 | -20.374
-4 | -0.163 | 0.01097 | -0.063 | -14.88
-3.5 | -0.094 | 0.01006 | -0.064 | -9.326
-3 | -0.023 | 0.0103 | -0.065 | -2.274
-2.5 | 0.048 | 0.00701 | -0.066 | 6.824
-2 | 0.12 | 0.00707 | -0.067 | 16.965
-1.5 | 0.192 | 0.0071 | -0.069 | 27.007
-1 | 0.263 | 0.00717 | -0.07 | 36.74
-0.5 | 0.335 | 0.00721 | -0.071 | 46.496
0 | 0.401 | 0.00746 | -0.072 | 53.713
0.5 | 0.471 | 0.00756 | -0.073 | 62.251
1 | 0.54 | 0.00772 | -0.074 | 69.987
1.5 | 0.61 | 0.0079 | -0.075 | 77.215
2 | 0.679 | 0.00809 | -0.076 | 83.937
2.5 | 0.748 | 0.00831 | -0.077 | 90.052
3 | 0.817 | 0.00853 | -0.078 | 95.76
3.5 | 0.885 | 0.00877 | -0.079 | 100.882
4 | 0.954 | 0.00905 | -0.08 | 105.347
4.5 | 1.011 | 0.00942 | -0.081 | 107.356
5 | 1.073 | 0.00981 | -0.082 | 109.442
5.5 | 1.134 | 0.01025 | -0.083 | 110.577
6 | 1.192 | 0.01073 | -0.084 | 111.01
6.5 | 1.231 | 0.0223 | -0.084 | 55.219
7 | 1.28 | 0.02365 | -0.085 | 54.124
7.5 | 1.319 | 0.02518 | -0.085 | 52.374
8 | 1.346 | 0.02685 | -0.086 | 50.133
8.5 | 1.356 | 0.02877 | -0.087 | 47.124
9 | 1.335 | 0.03102 | -0.088 | 43.021
9.5 | 1.242 | 0.0337 | -0.089 | 36.872
10 | 0.718 | 0.07641 | -0.038 | 9.396
10.5 | 0.745 | 0.09984 | -0.038 | 7.463
11 | 0.772 | 0.10243 | -0.039 | 7.54
11.5 | 0.8 | 0.10463 | -0.04 | 7.642
12 | 0.828 | 0.11436 | -0.044 | 7.24
12.5 | 0.855 | 0.12111 | -0.044 | 7.058
13 | 0.882 | 0.12462 | -0.045 | 7.076
13.5 | 0.91 | 0.1332 | -0.049 | 6.836

## 48. Re 1M Mach 0.50 (2)
BIGFOIL.COM POLAR EXPORT
NACA65-418 a=0.6
NACA65-418 a=0.6 |  |  |  | Cl Max: | 1.1135 | at alpha= | 6.5 | deg
XFOIL ncrit=9 |  |  |  | L/D Max: | 115.905 | at alpha= | 5.5 | deg
Re: | 1000000 |  |  | Cd Min: | 0.23017 | at alpha= | -20 | deg
Mach: | 0.5 |  |  | Cl=0 at alpha= | -2.9097 | deg
|  |  |  | @ Cl=0.1, Cd= | 0.0075058
|  |  |  | @ Cl=0.4, Cd= | 0.0078564
|  |  |  | @ Cl=0.6, Cd= | 0.0080469
alpha (deg) | Cl | Cd | Cm | Cl/Cd
-20 | -0.5063 | 0.23017 | -0.0102 | -2.1997
-19.5 | -0.4858 | 0.22229 | -0.0147 | -2.1854
-19 | -0.4634 | 0.21534 | -0.019 | -2.1519
-18.5 | -0.4442 | 0.20704 | -0.0238 | -2.1455
-18 | -0.4236 | 0.19953 | -0.0285 | -2.123
-17.5 | -0.4047 | 0.19125 | -0.0333 | -2.1161
-17 | -0.3922 | 0.18148 | -0.0395 | -2.1611
-16.5 | -0.3642 | 0.17643 | -0.0425 | -2.0643
-16 | -0.3569 | 0.16542 | -0.0494 | -2.1575
-15.5 | -0.3351 | 0.15853 | -0.0528 | -2.1138
-15 | -0.3112 | 0.15253 | -0.0565 | -2.0403
-14.5 | -0.31 | 0.14045 | -0.064 | -2.2072
-14 | -0.295 | 0.13266 | -0.0678 | -2.2237
-13.5 | -0.2805 | 0.12453 | -0.0721 | -2.2525
-13 | -0.2719 | 0.11573 | -0.0769 | -2.3494
-12.5 | -0.2721 | 0.10536 | -0.0826 | -2.5826
-12 | -0.285 | 0.09307 | -0.0894 | -3.0622
-11.5 | -0.318 | 0.07734 | -0.0987 | -4.1117
-11 | -0.3686 | 0.05965 | -0.1111 | -6.1794
-10.5 | -0.4082 | 0.04843 | -0.1178 | -8.4287
-10 | -0.4414 | 0.03993 | -0.1203 | -11.0543
-9.5 | -0.4657 | 0.03321 | -0.1199 | -14.0229
-9 | -0.4763 | 0.02787 | -0.1173 | -17.0901
-8.5 | -0.469 | 0.02377 | -0.1134 | -19.7308
-8 | -0.4431 | 0.02082 | -0.1094 | -21.2824
-7.5 | -0.4087 | 0.01837 | -0.1056 | -22.2482
-7 | -0.3741 | 0.0165 | -0.1014 | -22.6727
-6.5 | -0.3415 | 0.01504 | -0.0966 | -22.7061
-6 | -0.3128 | 0.01393 | -0.0904 | -22.4551
-5.5 | -0.2698 | 0.01297 | -0.0864 | -20.8019
-5 | -0.224 | 0.01207 | -0.0829 | -18.5584
-4.5 | -0.1678 | 0.01143 | -0.0811 | -14.6807
-4 | -0.1098 | 0.01082 | -0.0796 | -10.1479
-3.5 | -0.0523 | 0.01019 | -0.0782 | -5.1325
-3 | -0.01 | 0.00846 | -0.0755 | -1.182
-2.5 | 0.0454 | 0.00749 | -0.0743 | 6.0614
-2 | 0.1147 | 0.00751 | -0.0749 | 15.273
-1.5 | 0.1837 | 0.00766 | -0.0755 | 23.9817
-1 | 0.2525 | 0.00775 | -0.0762 | 32.5806
-0.5 | 0.3218 | 0.00775 | -0.0771 | 41.5226
0 | 0.3912 | 0.00785 | -0.0781 | 49.8344
0.5 | 0.4599 | 0.0079 | -0.079 | 58.2152
1 | 0.5282 | 0.00792 | -0.0797 | 66.6919
1.5 | 0.5969 | 0.00804 | -0.0805 | 74.2413
2 | 0.6647 | 0.00819 | -0.0812 | 81.16
2.5 | 0.7317 | 0.00827 | -0.0815 | 88.4764
3 | 0.7994 | 0.00842 | -0.0819 | 94.9406
3.5 | 0.8662 | 0.00862 | -0.082 | 100.4872
4 | 0.9295 | 0.00872 | -0.0812 | 106.594
4.5 | 0.9917 | 0.0089 | -0.0801 | 111.427
5 | 1.0453 | 0.00904 | -0.0772 | 115.6305
5.5 | 1.0756 | 0.00928 | -0.0701 | 115.9052
6 | 1.0996 | 0.01006 | -0.0625 | 109.3042
6.5 | 1.1135 | 0.01152 | -0.0544 | 96.658
7 | 1.0869 | 0.01483 | -0.0424 | 73.2906
7.5 | 1.0412 | 0.01956 | -0.0301 | 53.2311
8 | 1.0065 | 0.02421 | -0.0199 | 41.5737
9 | 0.9853 | 0.03497 | -0.0118 | 28.1756
9.5 | 0.9855 | 0.03969 | -0.0081 | 24.8299
10 | 1.0035 | 0.04355 | -0.0055 | 23.0425
10.5 | 1.0248 | 0.04738 | -0.0032 | 21.6294
11 | 1.0441 | 0.0516 | -0.0012 | 20.2345
11.5 | 1.0602 | 0.05628 | 0.0005 | 18.838

## 49. Re 2M Mach 0.00 (1)
BIGFOIL.COM POLAR EXPORT
NACA65-418 a=0.6
NACA65-418 a=0.6 |  |  |  | Cl Max: | 1.566 | at alpha= | 14 | deg
JavaFoil+Calcfoil stall+Eppler ext transition |  |  |  | L/D Max: | 145.267 | at alpha= | 6.5 | deg
Re: | 2000000 |  |  | Cd Min: | 0.0056 | at alpha= | 2 | deg
Mach: | 0 |  |  | Cl=0 at alpha= | -2.8387 | deg
|  |  |  | @ Cl=0.1, Cd= | 0.0056787
|  |  |  | @ Cl=0.4, Cd= | 0.0059007
|  |  |  | @ Cl=0.6, Cd= | 0.0056093
alpha (deg) | Cl | Cd | Cm | Cl/Cd
-19 | -0.853 | 0.15444 | -0.014 | -5.524
-18.5 | -0.866 | 0.14123 | -0.015 | -6.133
-18 | -0.877 | 0.13454 | -0.015 | -6.518
-17.5 | -0.886 | 0.12779 | -0.016 | -6.937
-17 | -0.894 | 0.1215 | -0.016 | -7.355
-16.5 | -0.9 | 0.11433 | -0.017 | -7.869
-16 | -0.902 | 0.10813 | -0.018 | -8.34
-15.5 | -0.909 | 0.09648 | -0.021 | -9.42
-15 | -0.913 | 0.08601 | -0.023 | -10.612
-14.5 | -0.995 | 0.03713 | -0.031 | -26.782
-14 | -1.003 | 0.02851 | -0.032 | -35.198
-13.5 | -1 | 0.02399 | -0.034 | -41.664
-13 | -0.989 | 0.02086 | -0.035 | -47.411
-12.5 | -0.968 | 0.01883 | -0.036 | -51.419
-12 | -0.939 | 0.01745 | -0.038 | -53.849
-11.5 | -0.908 | 0.016 | -0.039 | -56.764
-11 | -0.873 | 0.01499 | -0.04 | -58.243
-10.5 | -0.835 | 0.01413 | -0.041 | -59.05
-10 | -0.793 | 0.01339 | -0.042 | -59.233
-9.5 | -0.75 | 0.01264 | -0.043 | -59.328
-9 | -0.703 | 0.01197 | -0.044 | -58.743
-8.5 | -0.655 | 0.01148 | -0.045 | -57.034
-8 | -0.604 | 0.01092 | -0.046 | -55.325
-7.5 | -0.551 | 0.0105 | -0.047 | -52.519
-7 | -0.497 | 0.01014 | -0.049 | -49.001
-6.5 | -0.442 | 0.00937 | -0.05 | -47.135
-6 | -0.385 | 0.00961 | -0.051 | -40.035
-5.5 | -0.325 | 0.00929 | -0.052 | -35.051
-5 | -0.265 | 0.00899 | -0.053 | -29.542
-4.5 | -0.205 | 0.00874 | -0.054 | -23.449
-4 | -0.144 | 0.00854 | -0.055 | -16.83
-3.5 | -0.082 | 0.00837 | -0.056 | -9.829
-3 | -0.02 | 0.00565 | -0.057 | -3.621
-2.5 | 0.042 | 0.00566 | -0.058 | 7.334
-2 | 0.104 | 0.00568 | -0.059 | 18.272
-1.5 | 0.166 | 0.0057 | -0.06 | 29.148
-1 | 0.228 | 0.00573 | -0.061 | 39.793
-0.5 | 0.29 | 0.00576 | -0.062 | 50.378
0 | 0.353 | 0.00584 | -0.063 | 60.372
0.5 | 0.415 | 0.00592 | -0.064 | 70.067
1 | 0.477 | 0.006 | -0.065 | 79.484
1.5 | 0.539 | 0.0061 | -0.066 | 88.308
2 | 0.599 | 0.0056 | -0.067 | 106.862
2.5 | 0.659 | 0.00616 | -0.068 | 107.095
3 | 0.72 | 0.00624 | -0.069 | 115.367
3.5 | 0.78 | 0.00641 | -0.07 | 121.793
4 | 0.84 | 0.00654 | -0.071 | 128.49
4.5 | 0.894 | 0.00673 | -0.071 | 132.796
5 | 0.952 | 0.00689 | -0.072 | 138.126
5.5 | 1.008 | 0.00711 | -0.073 | 141.702
6 | 1.063 | 0.00738 | -0.074 | 144.079
6.5 | 1.117 | 0.00769 | -0.075 | 145.267
7 | 1.152 | 0.01547 | -0.075 | 74.479
7.5 | 1.202 | 0.01635 | -0.075 | 73.517
8 | 1.249 | 0.01708 | -0.076 | 73.151
8.5 | 1.294 | 0.01785 | -0.077 | 72.526
9 | 1.337 | 0.01868 | -0.078 | 71.564
9.5 | 1.377 | 0.01956 | -0.079 | 70.398
10 | 1.414 | 0.02028 | -0.079 | 69.737
10.5 | 1.448 | 0.02122 | -0.08 | 68.265
11 | 1.479 | 0.02227 | -0.081 | 66.408
11.5 | 1.506 | 0.02351 | -0.082 | 64.083
12 | 1.529 | 0.02472 | -0.082 | 61.875
12.5 | 1.545 | 0.02593 | -0.083 | 59.613
13 | 1.557 | 0.0275 | -0.084 | 56.598
13.5 | 1.564 | 0.02908 | -0.085 | 53.763
14 | 1.566 | 0.03053 | -0.085 | 51.298
14.5 | 1.563 | 0.03239 | -0.086 | 48.266
15 | 1.557 | 0.03418 | -0.087 | 45.545
15.5 | 1.546 | 0.03609 | -0.087 | 42.826
16 | 1.527 | 0.03798 | -0.088 | 40.191
16.5 | 1.501 | 0.04106 | -0.088 | 36.562
17 | 1.474 | 0.04363 | -0.089 | 33.778
17.5 | 1.444 | 0.04597 | -0.089 | 31.406
18 | 1.409 | 0.04919 | -0.09 | 28.653
18.5 | 1.372 | 0.05297 | -0.09 | 25.906
19 | 1.333 | 0.0571 | -0.09 | 23.348

## 50. Re 2M Mach 0.00 (2)
BIGFOIL.COM POLAR EXPORT
NACA65-418 a=0.6
NACA65-418 a=0.6 |  |  |  | Cl Max: | 1.4628 | at alpha= | 20 | deg
XFOIL ncrit=9 |  |  |  | L/D Max: | 149.196 | at alpha= | 5.5 | deg
Re: | 2000000 |  |  | Cd Min: | 0.08563 | at alpha= | 20 | deg
Mach: | 0 |  |  | Cl=0 at alpha= | -2.892 | deg
|  |  |  | @ Cl=0.1, Cd= | 0.0054287
|  |  |  | @ Cl=0.4, Cd= | 0.0054548
|  |  |  | @ Cl=0.6, Cd= | 0.0055987
alpha (deg) | Cl | Cd | Cm | Cl/Cd
-20 | -1.0855 | 0.07273 | -0.074 | -14.9251
-19.5 | -1.077 | 0.06448 | -0.0819 | -16.7029
-19 | -1.0777 | 0.05813 | -0.085 | -18.5395
-18.5 | -1.0875 | 0.05138 | -0.0873 | -21.1658
-18 | -1.0751 | 0.04735 | -0.0886 | -22.7054
-17.5 | -1.0605 | 0.04371 | -0.0895 | -24.2622
-17 | -1.0715 | 0.03801 | -0.0898 | -28.19
-16.5 | -1.0751 | 0.03345 | -0.0893 | -32.1405
-16 | -1.0595 | 0.03065 | -0.0888 | -34.5677
-15.5 | -1.0408 | 0.02818 | -0.088 | -36.934
-15 | -1.0164 | 0.02622 | -0.0872 | -38.7643
-14.5 | -0.9915 | 0.02441 | -0.0861 | -40.6186
-14 | -0.9648 | 0.02277 | -0.0848 | -42.3715
-13.5 | -0.9425 | 0.02096 | -0.0828 | -44.9666
-13 | -0.911 | 0.0198 | -0.0813 | -46.0101
-12.5 | -0.8789 | 0.01874 | -0.0795 | -46.8997
-12 | -0.8487 | 0.01765 | -0.0773 | -48.085
-11.5 | -0.8301 | 0.01606 | -0.0733 | -51.6874
-11 | -0.8118 | 0.01482 | -0.0682 | -54.7773
-10.5 | -0.7779 | 0.01405 | -0.0654 | -55.3665
-10 | -0.7358 | 0.01335 | -0.0639 | -55.1161
-9.5 | -0.6911 | 0.01273 | -0.0627 | -54.2891
-9 | -0.6441 | 0.01216 | -0.0619 | -52.9688
-8.5 | -0.5948 | 0.01164 | -0.0614 | -51.0997
-8 | -0.5439 | 0.0112 | -0.0612 | -48.5625
-7.5 | -0.4955 | 0.01056 | -0.0605 | -46.9223
-7 | -0.4431 | 0.0101 | -0.0604 | -43.8713
-6.5 | -0.3893 | 0.00973 | -0.0606 | -40.0103
-6 | -0.3345 | 0.00944 | -0.0609 | -35.4343
-5.5 | -0.2808 | 0.00904 | -0.0611 | -31.0619
-5 | -0.2248 | 0.00875 | -0.0616 | -25.6914
-4.5 | -0.1693 | 0.00843 | -0.062 | -20.083
-4 | -0.1151 | 0.00803 | -0.0623 | -14.3337
-3.5 | -0.0622 | 0.00734 | -0.0625 | -8.4741
-3 | -0.0111 | 0.0064 | -0.0625 | -1.7344
-2.5 | 0.0403 | 0.00553 | -0.0626 | 7.2875
-2 | 0.0989 | 0.00543 | -0.0636 | 18.2136
-1.5 | 0.1581 | 0.00536 | -0.0646 | 29.4963
-1 | 0.2172 | 0.00538 | -0.0656 | 40.3717
-0.5 | 0.2762 | 0.00541 | -0.0666 | 51.0536
0 | 0.336 | 0.00542 | -0.0677 | 61.9926
0.5 | 0.3953 | 0.00545 | -0.0688 | 72.5321
1 | 0.4537 | 0.00551 | -0.0697 | 82.3412
1.5 | 0.5132 | 0.00552 | -0.0708 | 92.971
2 | 0.5723 | 0.00557 | -0.0719 | 102.7469
2.5 | 0.6302 | 0.00563 | -0.0727 | 111.9361
3 | 0.6888 | 0.00566 | -0.0737 | 121.6961
4 | 0.8041 | 0.00581 | -0.0754 | 138.3993
5 | 0.914 | 0.00616 | -0.0761 | 148.3766
5.5 | 0.9653 | 0.00647 | -0.0758 | 149.1963
6 | 1.0072 | 0.00714 | -0.0739 | 141.0644
6.5 | 1.0209 | 0.00862 | -0.0671 | 118.4339
7 | 1.0122 | 0.01004 | -0.0562 | 100.8167
7.5 | 1.0108 | 0.01177 | -0.0478 | 85.8794
8 | 1.0124 | 0.01375 | -0.0406 | 73.6291
8.5 | 1.0175 | 0.01573 | -0.0344 | 64.6853
9.5 | 1.0581 | 0.02001 | -0.0291 | 52.8786
10 | 1.0824 | 0.0218 | -0.0265 | 49.6514
10.5 | 1.1079 | 0.02362 | -0.0243 | 46.9052
11 | 1.136 | 0.02534 | -0.0225 | 44.8303
11.5 | 1.1614 | 0.02731 | -0.0206 | 42.5265
12 | 1.1892 | 0.02919 | -0.019 | 40.74
12.5 | 1.2147 | 0.0313 | -0.0175 | 38.8083
13 | 1.2354 | 0.03384 | -0.0157 | 36.5071
13.5 | 1.2625 | 0.03595 | -0.0145 | 35.1182
14 | 1.2867 | 0.03838 | -0.0134 | 33.5253
14.5 | 1.3098 | 0.04096 | -0.0123 | 31.9775
15 | 1.3287 | 0.04394 | -0.0111 | 30.239
15.5 | 1.3454 | 0.04726 | -0.0101 | 28.468
16 | 1.3666 | 0.05026 | -0.0095 | 27.1906
16.5 | 1.3856 | 0.05354 | -0.009 | 25.8797
17 | 1.4033 | 0.05702 | -0.0087 | 24.6107
17.5 | 1.4183 | 0.0609 | -0.0085 | 23.289
18 | 1.4312 | 0.06509 | -0.0085 | 21.988
18.5 | 1.4348 | 0.07052 | -0.0087 | 20.346
19 | 1.4447 | 0.07535 | -0.0093 | 19.1732
19.5 | 1.4535 | 0.08045 | -0.0101 | 18.0671
20 | 1.4628 | 0.08563 | -0.0113 | 17.0828

## 51. Re 2M Mach 0.10 (1)
BIGFOIL.COM POLAR EXPORT
NACA65-418 a=0.6
NACA65-418 a=0.6 |  |  |  | Cl Max: | 1.555 | at alpha= | 13.5 | deg
JavaFoil+Calcfoil stall+Eppler ext transition |  |  |  | L/D Max: | 144.788 | at alpha= | 6.5 | deg
Re: | 2000000 |  |  | Cd Min: | 0.00562 | at alpha= | 2 | deg
Mach: | 0.1 |  |  | Cl=0 at alpha= | -2.8333 | deg
|  |  |  | @ Cl=0.1, Cd= | 0.00569
|  |  |  | @ Cl=0.4, Cd= | 0.0058884
|  |  |  | @ Cl=0.6, Cd= | 0.0056367
alpha (deg) | Cl | Cd | Cm | Cl/Cd
-18.5 | -0.83 | 0.15017 | -0.014 | -5.53
-18 | -0.846 | 0.14273 | -0.015 | -5.924
-17.5 | -0.857 | 0.12978 | -0.015 | -6.601
-17 | -0.867 | 0.12353 | -0.016 | -7.017
-16.5 | -0.876 | 0.11714 | -0.017 | -7.48
-16 | -0.882 | 0.10939 | -0.018 | -8.067
-15.5 | -0.888 | 0.10173 | -0.019 | -8.725
-15 | -0.893 | 0.09165 | -0.021 | -9.742
-14.5 | -0.901 | 0.07847 | -0.024 | -11.48
-14 | -0.984 | 0.03208 | -0.032 | -30.671
-13.5 | -0.989 | 0.0251 | -0.034 | -39.418
-13 | -0.982 | 0.02169 | -0.035 | -45.26
-12.5 | -0.962 | 0.01958 | -0.036 | -49.142
-12 | -0.936 | 0.01778 | -0.038 | -52.675
-11.5 | -0.907 | 0.0163 | -0.039 | -55.601
-11 | -0.872 | 0.01529 | -0.04 | -57.041
-10.5 | -0.835 | 0.01431 | -0.041 | -58.306
-10 | -0.794 | 0.01357 | -0.042 | -58.496
-9.5 | -0.751 | 0.01276 | -0.043 | -58.835
-9 | -0.705 | 0.01213 | -0.044 | -58.114
-8.5 | -0.656 | 0.01156 | -0.045 | -56.776
-8 | -0.606 | 0.01101 | -0.047 | -55.033
-7.5 | -0.553 | 0.01057 | -0.048 | -52.349
-7 | -0.499 | 0.0102 | -0.049 | -48.907
-6.5 | -0.443 | 0.00938 | -0.05 | -47.23
-6 | -0.386 | 0.00964 | -0.051 | -40.075
-5.5 | -0.327 | 0.00935 | -0.052 | -34.96
-5 | -0.267 | 0.00905 | -0.053 | -29.488
-4.5 | -0.206 | 0.00875 | -0.054 | -23.515
-4 | -0.144 | 0.00852 | -0.055 | -16.948
-3.5 | -0.083 | 0.00835 | -0.056 | -9.9
-3 | -0.021 | 0.00563 | -0.057 | -3.649
-2.5 | 0.042 | 0.00569 | -0.058 | 7.329
-2 | 0.104 | 0.00569 | -0.059 | 18.351
-1.5 | 0.167 | 0.00568 | -0.06 | 29.387
-1 | 0.229 | 0.00571 | -0.061 | 40.189
-0.5 | 0.292 | 0.00576 | -0.062 | 50.69
0 | 0.354 | 0.00583 | -0.063 | 60.793
0.5 | 0.417 | 0.00591 | -0.064 | 70.517
1 | 0.479 | 0.00605 | -0.065 | 79.16
1.5 | 0.542 | 0.00612 | -0.067 | 88.483
2 | 0.602 | 0.00562 | -0.067 | 107.018
2.5 | 0.662 | 0.00617 | -0.068 | 107.454
3 | 0.723 | 0.00628 | -0.069 | 115.107
3.5 | 0.784 | 0.00643 | -0.07 | 121.857
4 | 0.844 | 0.00659 | -0.071 | 128.035
4.5 | 0.898 | 0.00675 | -0.072 | 133.121
5 | 0.956 | 0.00692 | -0.073 | 138.202
5.5 | 1.012 | 0.00716 | -0.074 | 141.359
6 | 1.067 | 0.00743 | -0.074 | 143.649
6.5 | 1.121 | 0.00774 | -0.075 | 144.788
7 | 1.157 | 0.01561 | -0.075 | 74.11
7.5 | 1.206 | 0.01649 | -0.076 | 73.146
8 | 1.254 | 0.01724 | -0.077 | 72.733
8.5 | 1.299 | 0.01804 | -0.077 | 72.016
9 | 1.341 | 0.01888 | -0.078 | 71.043
9.5 | 1.381 | 0.01978 | -0.079 | 69.81
10 | 1.417 | 0.02053 | -0.08 | 69.044
10.5 | 1.45 | 0.02154 | -0.081 | 67.338
11 | 1.48 | 0.02256 | -0.081 | 65.603
11.5 | 1.506 | 0.02381 | -0.082 | 63.253
12 | 1.528 | 0.02508 | -0.083 | 60.913
12.5 | 1.542 | 0.02642 | -0.084 | 58.345
13 | 1.551 | 0.02808 | -0.084 | 55.214
13.5 | 1.555 | 0.02957 | -0.085 | 52.57
14 | 1.554 | 0.03131 | -0.086 | 49.627
14.5 | 1.548 | 0.03299 | -0.086 | 46.926
15 | 1.537 | 0.03525 | -0.087 | 43.612
15.5 | 1.523 | 0.03693 | -0.087 | 41.233
16 | 1.497 | 0.03974 | -0.088 | 37.685
16.5 | 1.468 | 0.04219 | -0.088 | 34.807
17 | 1.435 | 0.04527 | -0.089 | 31.696
17.5 | 1.401 | 0.04733 | -0.089 | 29.593
18 | 1.36 | 0.05154 | -0.09 | 26.384
18.5 | 1.317 | 0.05561 | -0.09 | 23.681

## 52. Re 2M Mach 0.10 (2)
BIGFOIL.COM POLAR EXPORT
NACA65-418 a=0.6
NACA65-418 a=0.6 |  |  |  | Cl Max: | 1.4517 | at alpha= | 20 | deg
XFOIL ncrit=9 |  |  |  | L/D Max: | 149.385 | at alpha= | 5.5 | deg
Re: | 2000000 |  |  | Cd Min: | 0.0893 | at alpha= | 20 | deg
Mach: | 0.1 |  |  | Cl=0 at alpha= | -2.8957 | deg
|  |  |  | @ Cl=0.1, Cd= | 0.0054396
|  |  |  | @ Cl=0.4, Cd= | 0.0054816
|  |  |  | @ Cl=0.6, Cd= | 0.0056233
alpha (deg) | Cl | Cd | Cm | Cl/Cd
-19.5 | -1.0257 | 0.0732 | -0.0795 | -14.0123
-19 | -1.0401 | 0.06482 | -0.0835 | -16.046
-18.5 | -1.0582 | 0.05641 | -0.0872 | -18.7591
-18 | -1.0511 | 0.05139 | -0.0891 | -20.4534
-17.5 | -1.0395 | 0.04712 | -0.0906 | -22.0607
-17 | -1.0431 | 0.04169 | -0.0915 | -25.0204
-16.5 | -1.0565 | 0.03595 | -0.0915 | -29.388
-16 | -1.0458 | 0.0326 | -0.0911 | -32.0798
-15.5 | -1.0294 | 0.02982 | -0.0904 | -34.5205
-15 | -1.0065 | 0.02763 | -0.0896 | -36.4278
-14.5 | -0.9826 | 0.02565 | -0.0886 | -38.308
-14 | -0.9573 | 0.02381 | -0.0873 | -40.2058
-13.5 | -0.9362 | 0.02182 | -0.0853 | -42.9056
-13 | -0.9056 | 0.02051 | -0.0838 | -44.1541
-12.5 | -0.8746 | 0.01931 | -0.0819 | -45.2926
-12 | -0.8451 | 0.01811 | -0.0797 | -46.6648
-11.5 | -0.8202 | 0.01671 | -0.0765 | -49.0844
-11 | -0.8052 | 0.01515 | -0.0713 | -53.1485
-10.5 | -0.7772 | 0.01429 | -0.0674 | -54.3877
-10 | -0.7365 | 0.01356 | -0.0655 | -54.3142
-9.5 | -0.6926 | 0.0129 | -0.0641 | -53.6899
-9 | -0.646 | 0.0123 | -0.0631 | -52.5203
-8.5 | -0.5969 | 0.01175 | -0.0624 | -50.8
-8 | -0.5461 | 0.01128 | -0.062 | -48.4131
-7 | -0.4451 | 0.01016 | -0.0612 | -43.8091
-6.5 | -0.3911 | 0.00978 | -0.0613 | -39.9898
-6 | -0.3362 | 0.00948 | -0.0615 | -35.4641
-5.5 | -0.282 | 0.00907 | -0.0616 | -31.0915
-5 | -0.2258 | 0.00877 | -0.0621 | -25.7469
-4.5 | -0.17 | 0.00846 | -0.0625 | -20.0946
-4 | -0.1152 | 0.00808 | -0.0628 | -14.2574
-3.5 | -0.0619 | 0.00739 | -0.063 | -8.3762
-3 | -0.0107 | 0.00646 | -0.063 | -1.6563
-2.5 | 0.0406 | 0.00556 | -0.063 | 7.3022
-2 | 0.0996 | 0.00544 | -0.064 | 18.3088
-1.5 | 0.1592 | 0.00538 | -0.065 | 29.5911
-1 | 0.2185 | 0.0054 | -0.0659 | 40.463
-0.5 | 0.278 | 0.00542 | -0.067 | 51.2915
0 | 0.3381 | 0.00543 | -0.0681 | 62.2652
0.5 | 0.3977 | 0.00548 | -0.0691 | 72.573
1 | 0.4566 | 0.00552 | -0.0701 | 82.7174
1.5 | 0.5164 | 0.00553 | -0.0712 | 93.3816
2 | 0.5758 | 0.00559 | -0.0723 | 103.0054
2.5 | 0.6339 | 0.00567 | -0.0731 | 111.7989
3 | 0.6931 | 0.00568 | -0.0741 | 122.0246
3.5 | 0.7506 | 0.00581 | -0.0748 | 129.191
4 | 0.809 | 0.00584 | -0.0757 | 138.5274
4.5 | 0.8658 | 0.00597 | -0.0763 | 145.0251
5 | 0.9195 | 0.00619 | -0.0764 | 148.546
5.5 | 0.971 | 0.0065 | -0.0761 | 149.3846
6 | 1.0119 | 0.00722 | -0.0739 | 140.1524
6.5 | 1.0229 | 0.00871 | -0.0665 | 117.4397
7 | 1.0118 | 0.0102 | -0.0552 | 99.1961
7.5 | 1.01 | 0.01202 | -0.0468 | 84.0266
8 | 1.0112 | 0.01407 | -0.0396 | 71.8692
8.5 | 1.0155 | 0.01613 | -0.0334 | 62.9572
10 | 1.0814 | 0.02232 | -0.0256 | 48.4498
10.5 | 1.1075 | 0.02416 | -0.0235 | 45.8402
11 | 1.1348 | 0.02599 | -0.0216 | 43.6629
11.5 | 1.1603 | 0.02803 | -0.0196 | 41.3949
12 | 1.1882 | 0.02995 | -0.0181 | 39.6728
12.5 | 1.2137 | 0.03212 | -0.0165 | 37.7864
13 | 1.2347 | 0.03471 | -0.0147 | 35.5719
13.5 | 1.2606 | 0.03698 | -0.0135 | 34.0887
14 | 1.2856 | 0.03941 | -0.0124 | 32.6212
14.5 | 1.308 | 0.04213 | -0.0113 | 31.0468
15 | 1.3236 | 0.04551 | -0.01 | 29.0837
15.5 | 1.3427 | 0.04871 | -0.0091 | 27.5652
16 | 1.3641 | 0.05176 | -0.0085 | 26.3543
16.5 | 1.3824 | 0.05522 | -0.008 | 25.0344
17 | 1.3988 | 0.05897 | -0.0077 | 23.7205
17.5 | 1.4119 | 0.06318 | -0.0075 | 22.3473
18 | 1.4205 | 0.06801 | -0.0076 | 20.8866
18.5 | 1.4209 | 0.07398 | -0.0079 | 19.2065
19 | 1.4367 | 0.07827 | -0.0087 | 18.3557
19.5 | 1.4439 | 0.08376 | -0.0097 | 17.2385
20 | 1.4517 | 0.0893 | -0.011 | 16.2564

## 53. Re 2M Mach 0.25 (1)
BIGFOIL.COM POLAR EXPORT
NACA65-418 a=0.6
NACA65-418 a=0.6 |  |  |  | Cl Max: | 1.505 | at alpha= | 12 | deg
JavaFoil+Calcfoil stall+Eppler ext transition |  |  |  | L/D Max: | 142.26 | at alpha= | 6.5 | deg
Re: | 2000000 |  |  | Cd Min: | 0.00572 | at alpha= | -3 | deg
Mach: | 0.25 |  |  | Cl=0 at alpha= | -2.8359 | deg
|  |  |  | @ Cl=0.1, Cd= | 0.0057389
|  |  |  | @ Cl=0.4, Cd= | 0.00603
|  |  |  | @ Cl=0.6, Cd= | 0.0061794
alpha (deg) | Cl | Cd | Cm | Cl/Cd
-17.5 | -0.605 | 0.16246 | -0.014 | -3.725
-17 | -0.648 | 0.14744 | -0.015 | -4.393
-16.5 | -0.686 | 0.13755 | -0.016 | -4.987
-16 | -0.719 | 0.12756 | -0.016 | -5.638
-15.5 | -0.747 | 0.12023 | -0.017 | -6.215
-15 | -0.769 | 0.10765 | -0.017 | -7.143
-14.5 | -0.786 | 0.10074 | -0.018 | -7.804
-14 | -0.797 | 0.09455 | -0.019 | -8.432
-13.5 | -0.804 | 0.0879 | -0.021 | -9.147
-13 | -0.809 | 0.07844 | -0.023 | -10.318
-12.5 | -0.901 | 0.02825 | -0.036 | -31.872
-12 | -0.896 | 0.02275 | -0.038 | -39.371
-11.5 | -0.885 | 0.01851 | -0.039 | -47.814
-11 | -0.86 | 0.01691 | -0.041 | -50.827
-10.5 | -0.829 | 0.01558 | -0.042 | -53.228
-10 | -0.794 | 0.01446 | -0.043 | -54.885
-9.5 | -0.754 | 0.01358 | -0.044 | -55.547
-9 | -0.71 | 0.01291 | -0.045 | -55.034
-8.5 | -0.664 | 0.01212 | -0.047 | -54.801
-8 | -0.615 | 0.01155 | -0.048 | -53.243
-7.5 | -0.563 | 0.01102 | -0.049 | -51.068
-7 | -0.508 | 0.01053 | -0.05 | -48.26
-6.5 | -0.452 | 0.01015 | -0.051 | -44.512
-6 | -0.394 | 0.00894 | -0.052 | -44.093
-5.5 | -0.335 | 0.00955 | -0.054 | -35.097
-5 | -0.274 | 0.00924 | -0.055 | -29.631
-4.5 | -0.211 | 0.009 | -0.056 | -23.466
-4 | -0.148 | 0.0087 | -0.057 | -17.046
-3.5 | -0.085 | 0.00855 | -0.058 | -9.93
-3 | -0.021 | 0.00572 | -0.059 | -3.692
-2.5 | 0.043 | 0.00573 | -0.06 | 7.48
-2 | 0.107 | 0.00574 | -0.061 | 18.695
-1.5 | 0.171 | 0.00579 | -0.062 | 29.617
-1 | 0.236 | 0.0058 | -0.063 | 40.623
-0.5 | 0.3 | 0.00586 | -0.064 | 51.157
0 | 0.364 | 0.00594 | -0.065 | 61.261
0.5 | 0.428 | 0.0061 | -0.066 | 70.234
1 | 0.492 | 0.00615 | -0.067 | 80.094
1.5 | 0.554 | 0.00612 | -0.068 | 90.426
2 | 0.616 | 0.0062 | -0.069 | 99.371
2.5 | 0.679 | 0.0063 | -0.07 | 107.742
3 | 0.742 | 0.00643 | -0.071 | 115.403
3.5 | 0.804 | 0.0066 | -0.072 | 121.747
4 | 0.866 | 0.00676 | -0.073 | 128.075
4.5 | 0.92 | 0.00696 | -0.074 | 132.165
5 | 0.979 | 0.00715 | -0.075 | 136.91
5.5 | 1.036 | 0.00741 | -0.075 | 139.877
6 | 1.092 | 0.00773 | -0.076 | 141.342
6.5 | 1.147 | 0.00806 | -0.077 | 142.26
7 | 1.183 | 0.01658 | -0.077 | 71.356
7.5 | 1.232 | 0.01737 | -0.078 | 70.927
8 | 1.279 | 0.01827 | -0.078 | 69.998
8.5 | 1.322 | 0.01911 | -0.079 | 69.176
9 | 1.362 | 0.02007 | -0.08 | 67.866
9.5 | 1.398 | 0.0211 | -0.081 | 66.274
10 | 1.43 | 0.02196 | -0.082 | 65.131
10.5 | 1.457 | 0.02314 | -0.083 | 62.989
11 | 1.479 | 0.02449 | -0.083 | 60.415
11.5 | 1.496 | 0.02597 | -0.084 | 57.598
12 | 1.505 | 0.02755 | -0.085 | 54.645
12.5 | 1.504 | 0.02927 | -0.086 | 51.386
13 | 1.494 | 0.03096 | -0.086 | 48.269
13.5 | 1.477 | 0.03298 | -0.087 | 44.777
14 | 1.45 | 0.03546 | -0.087 | 40.898
14.5 | 1.416 | 0.03758 | -0.088 | 37.693
15 | 1.373 | 0.04093 | -0.088 | 33.547
15.5 | 1.321 | 0.04428 | -0.089 | 29.836
16 | 1.255 | 0.04773 | -0.089 | 26.299
16.5 | 1.05 | 0.116 | -0.064 | 9.052
17 | 0.972 | 0.1308 | -0.058 | 7.43

## 54. Re 2M Mach 0.25 (2)
BIGFOIL.COM POLAR EXPORT
NACA65-418 a=0.6
NACA65-418 a=0.6 |  |  |  | Cl Max: | 1.3772 | at alpha= | 19 | deg
XFOIL ncrit=9 |  |  |  | L/D Max: | 149.842 | at alpha= | 5 | deg
Re: | 2000000 |  |  | Cd Min: | 0.19892 | at alpha= | -20 | deg
Mach: | 0.25 |  |  | Cl=0 at alpha= | -2.9162 | deg
|  |  |  | @ Cl=0.1, Cd= | 0.005509
|  |  |  | @ Cl=0.4, Cd= | 0.0055942
|  |  |  | @ Cl=0.6, Cd= | 0.0057253
alpha (deg) | Cl | Cd | Cm | Cl/Cd
-20 | -0.5176 | 0.19892 | -0.0137 | -2.6021
-19.5 | -0.5112 | 0.1892 | -0.0189 | -2.7019
-19 | -0.4913 | 0.18403 | -0.0228 | -2.6697
-18 | -0.7399 | 0.10734 | -0.0631 | -6.8931
-17 | -0.8475 | 0.07194 | -0.0863 | -11.7807
-16.5 | -0.898 | 0.05806 | -0.0944 | -15.4668
-16 | -0.9162 | 0.04971 | -0.0981 | -18.4309
-15.5 | -0.9213 | 0.04364 | -0.0998 | -21.1114
-15 | -0.9099 | 0.03953 | -0.1005 | -23.018
-14.5 | -0.9023 | 0.03549 | -0.1004 | -25.4241
-14 | -0.8941 | 0.03168 | -0.0996 | -28.2229
-13.5 | -0.8862 | 0.02812 | -0.098 | -31.5149
-13 | -0.8639 | 0.02575 | -0.0965 | -33.5495
-12.5 | -0.8422 | 0.02349 | -0.0944 | -35.8536
-12 | -0.8186 | 0.02141 | -0.092 | -38.2345
-11.5 | -0.7919 | 0.01965 | -0.0894 | -40.3003
-11 | -0.7699 | 0.01778 | -0.0859 | -43.3015
-10.5 | -0.7497 | 0.01599 | -0.0816 | -46.8856
-10 | -0.7228 | 0.01481 | -0.0773 | -48.8049
-9.5 | -0.6928 | 0.014 | -0.0729 | -49.4857
-9 | -0.6508 | 0.01317 | -0.0705 | -49.4153
-8.5 | -0.6047 | 0.01246 | -0.0688 | -48.5313
-8 | -0.5559 | 0.01183 | -0.0674 | -46.9907
-7.5 | -0.5039 | 0.01132 | -0.0666 | -44.5141
-7 | -0.4547 | 0.01054 | -0.0654 | -43.1404
-6.5 | -0.4003 | 0.01008 | -0.065 | -39.7123
-6 | -0.3446 | 0.00971 | -0.0648 | -35.4892
-5.5 | -0.2882 | 0.00929 | -0.0648 | -31.0226
-5 | -0.2311 | 0.00893 | -0.0649 | -25.8791
-4.5 | -0.1737 | 0.00864 | -0.0651 | -20.1042
-4 | -0.1158 | 0.00829 | -0.0655 | -13.9686
-3 | -0.0086 | 0.00677 | -0.0654 | -1.2703
-2.5 | 0.0427 | 0.00566 | -0.0652 | 7.5442
-2 | 0.1034 | 0.0055 | -0.0661 | 18.8
-1.5 | 0.1647 | 0.00547 | -0.067 | 30.1097
-1 | 0.2259 | 0.00549 | -0.068 | 41.1475
-0.5 | 0.2879 | 0.00549 | -0.0691 | 52.4408
0 | 0.3496 | 0.00552 | -0.0702 | 63.3333
0.5 | 0.4107 | 0.00561 | -0.0712 | 73.2086
1 | 0.4725 | 0.0056 | -0.0723 | 84.375
1.5 | 0.5338 | 0.00563 | -0.0734 | 94.8135
2 | 0.5946 | 0.00572 | -0.0743 | 103.951
2.5 | 0.6556 | 0.00578 | -0.0753 | 113.4256
3 | 0.7164 | 0.00581 | -0.0762 | 123.3046
3.5 | 0.776 | 0.00593 | -0.0769 | 130.86
4 | 0.836 | 0.00599 | -0.0776 | 139.5659
4.5 | 0.8946 | 0.00611 | -0.0781 | 146.4157
5 | 0.95 | 0.00634 | -0.0779 | 149.8423
6 | 1.0349 | 0.00762 | -0.0731 | 135.8136
7 | 1.0105 | 0.01122 | -0.0502 | 90.0624
7.5 | 1.0053 | 0.01354 | -0.0418 | 74.2467
8 | 1.0046 | 0.01599 | -0.0348 | 62.8268
8.5 | 1.0047 | 0.01852 | -0.0282 | 54.2495
10 | 1.0742 | 0.02547 | -0.0212 | 42.1751
10.5 | 1.1022 | 0.02747 | -0.0191 | 40.1238
11 | 1.1275 | 0.02975 | -0.0169 | 37.8992
11.5 | 1.1553 | 0.03194 | -0.0151 | 36.1709
12 | 1.1822 | 0.03426 | -0.0133 | 34.5067
12.5 | 1.2031 | 0.03712 | -0.0113 | 32.4111
13 | 1.2278 | 0.03981 | -0.0098 | 30.8415
13.5 | 1.252 | 0.04263 | -0.0084 | 29.369
14 | 1.2744 | 0.04568 | -0.0071 | 27.8984
14.5 | 1.292 | 0.04927 | -0.0058 | 26.2229
15 | 1.3061 | 0.0533 | -0.0047 | 24.5047
15.5 | 1.3255 | 0.05703 | -0.004 | 23.2422
16 | 1.3414 | 0.06122 | -0.0035 | 21.9111
16.5 | 1.3547 | 0.0658 | -0.0032 | 20.5881
17 | 1.3652 | 0.07088 | -0.0032 | 19.2607
17.5 | 1.3629 | 0.07758 | -0.0037 | 17.5677
18 | 1.3712 | 0.08335 | -0.0046 | 16.4511
18.5 | 1.3732 | 0.0901 | -0.006 | 15.2408
19 | 1.3772 | 0.09679 | -0.0078 | 14.2287
19.5 | 1.3764 | 0.10434 | -0.0102 | 13.1915
20 | 1.3748 | 0.1122 | -0.0132 | 12.2531

## 55. Re 2M Mach 0.50 (1)
BIGFOIL.COM POLAR EXPORT
NACA65-418 a=0.6
NACA65-418 a=0.6 |  |  |  | Cl Max: | 1.361 | at alpha= | 8.5 | deg
JavaFoil+Calcfoil stall+Eppler ext transition |  |  |  | L/D Max: | 129.479 | at alpha= | 5.5 | deg
Re: | 2000000 |  |  | Cd Min: | 0.00574 | at alpha= | -2 | deg
Mach: | 0.5 |  |  | Cl=0 at alpha= | -2.8333 | deg
|  |  |  | @ Cl=0.1, Cd= | 0.0058594
|  |  |  | @ Cl=0.4, Cd= | 0.0063525
|  |  |  | @ Cl=0.6, Cd= | 0.0066803
alpha (deg) | Cl | Cd | Cm | Cl/Cd
-20 | -0.969 | 0.1785 | -0.017 | -5.43
-19.5 | -0.941 | 0.17469 | -0.017 | -5.387
-19 | -0.913 | 0.16949 | -0.017 | -5.387
-18.5 | -0.886 | 0.16466 | -0.018 | -5.378
-18 | -0.859 | 0.16071 | -0.019 | -5.346
-17.5 | -0.829 | 0.15446 | -0.018 | -5.366
-17 | -0.8 | 0.14892 | -0.018 | -5.375
-16.5 | -0.772 | 0.1454 | -0.019 | -5.312
-16 | -0.745 | 0.14202 | -0.019 | -5.245
-15.5 | -0.717 | 0.13226 | -0.02 | -5.424
-15 | -0.688 | 0.12707 | -0.019 | -5.412
-14.5 | -0.66 | 0.1252 | -0.02 | -5.268
-14 | -0.632 | 0.118 | -0.02 | -5.353
-13.5 | -0.604 | 0.11322 | -0.021 | -5.332
-13 | -0.576 | 0.11344 | -0.021 | -5.077
-12.5 | -0.547 | 0.10286 | -0.02 | -5.314
-12 | -0.519 | 0.0999 | -0.021 | -5.191
-11.5 | -0.491 | 0.09495 | -0.021 | -5.166
-11 | -0.462 | 0.09255 | -0.022 | -4.997
-10.5 | -0.434 | 0.08778 | -0.022 | -4.949
-10 | -0.406 | 0.08384 | -0.022 | -4.839
-9.5 | -0.378 | 0.06626 | -0.024 | -5.706
-9 | -0.35 | 0.06014 | -0.025 | -5.82
-8.5 | -0.507 | 0.05415 | -0.027 | -9.356
-8 | -0.604 | 0.01498 | -0.052 | -40.305
-7.5 | -0.576 | 0.01377 | -0.054 | -41.86
-7 | -0.534 | 0.01273 | -0.055 | -41.961
-6.5 | -0.483 | 0.01192 | -0.056 | -40.512
-6 | -0.426 | 0.01127 | -0.058 | -37.761
-5.5 | -0.364 | 0.01075 | -0.059 | -33.853
-5 | -0.299 | 0.01028 | -0.06 | -29.123
-4.5 | -0.233 | 0.00987 | -0.062 | -23.556
-4 | -0.164 | 0.00957 | -0.063 | -17.135
-3.5 | -0.094 | 0.00889 | -0.064 | -10.608
-3 | -0.024 | 0.00915 | -0.066 | -2.576
-2.5 | 0.048 | 0.00617 | -0.067 | 7.757
-2 | 0.12 | 0.00574 | -0.068 | 20.873
-1.5 | 0.192 | 0.00609 | -0.069 | 31.47
-1 | 0.263 | 0.00613 | -0.07 | 42.989
-0.5 | 0.335 | 0.00619 | -0.071 | 54.126
0 | 0.403 | 0.00636 | -0.072 | 63.397
0.5 | 0.473 | 0.00648 | -0.073 | 73.056
1 | 0.543 | 0.00655 | -0.074 | 82.981
1.5 | 0.613 | 0.00671 | -0.075 | 91.417
2 | 0.683 | 0.00682 | -0.076 | 100.172
2.5 | 0.752 | 0.00702 | -0.077 | 107.131
3 | 0.822 | 0.00725 | -0.078 | 113.374
3.5 | 0.89 | 0.0075 | -0.079 | 118.77
4 | 0.959 | 0.00773 | -0.08 | 124.051
4.5 | 1.017 | 0.00801 | -0.081 | 126.95
5 | 1.079 | 0.00837 | -0.082 | 128.961
5.5 | 1.14 | 0.0088 | -0.083 | 129.479
6 | 1.198 | 0.00927 | -0.084 | 129.284
6.5 | 1.235 | 0.01971 | -0.084 | 62.689
7 | 1.284 | 0.02092 | -0.085 | 61.392
7.5 | 1.323 | 0.02227 | -0.086 | 59.434
8 | 1.351 | 0.02368 | -0.087 | 57.035
8.5 | 1.361 | 0.0254 | -0.088 | 53.565
9 | 1.34 | 0.02735 | -0.089 | 48.985
9.5 | 1.247 | 0.03005 | -0.089 | 41.498
10 | 0.72 | 0.07055 | -0.044 | 10.2
10.5 | 0.746 | 0.08981 | -0.04 | 8.301
11 | 0.773 | 0.09215 | -0.041 | 8.387
11.5 | 0.8 | 0.09308 | -0.041 | 8.595
12 | 0.828 | 0.10174 | -0.045 | 8.142
12.5 | 0.855 | 0.10802 | -0.045 | 7.917
13 | 0.882 | 0.11148 | -0.046 | 7.913
13.5 | 0.912 | 0.11925 | -0.051 | 7.646

## 56. Re 2M Mach 0.50 (2)
BIGFOIL.COM POLAR EXPORT
NACA65-418 a=0.6
NACA65-418 a=0.6 |  |  |  | Cl Max: | 1.1753 | at alpha= | 14 | deg
XFOIL ncrit=9 |  |  |  | L/D Max: | 146.46 | at alpha= | 5 | deg
Re: | 2000000 |  |  | Cd Min: | 0.20469 | at alpha= | 19 | deg
Mach: | 0.5 |  |  | Cl=0 at alpha= | -3.0492 | deg
|  |  |  | @ Cl=0.1, Cd= | 0.0061321
|  |  |  | @ Cl=0.4, Cd= | 0.0059701
|  |  |  | @ Cl=0.6, Cd= | 0.0061812
alpha (deg) | Cl | Cd | Cm | Cl/Cd
-14.5 | -0.3212 | 0.13659 | -0.0637 | -2.3516
-14 | -0.3115 | 0.12749 | -0.0689 | -2.4433
-13.5 | -0.3092 | 0.1171 | -0.0748 | -2.6405
-13 | -0.3249 | 0.10384 | -0.0822 | -3.1289
-12.5 | -0.3718 | 0.08624 | -0.0924 | -4.3112
-12 | -0.42 | 0.06889 | -0.1038 | -6.0967
-11.5 | -0.4534 | 0.05566 | -0.1134 | -8.1459
-11 | -0.48 | 0.04611 | -0.1189 | -10.4099
-10.5 | -0.5034 | 0.03853 | -0.1213 | -13.0651
-10 | -0.5267 | 0.03178 | -0.1211 | -16.5733
-9.5 | -0.5401 | 0.02633 | -0.1186 | -20.5127
-9 | -0.539 | 0.02209 | -0.1146 | -24.4002
-8.5 | -0.5207 | 0.01891 | -0.11 | -27.5357
-8 | -0.4936 | 0.01651 | -0.1053 | -29.897
-7.5 | -0.4638 | 0.01468 | -0.1002 | -31.594
-7 | -0.4346 | 0.01325 | -0.0944 | -32.8
-6.5 | -0.4078 | 0.01205 | -0.0876 | -33.8423
-6 | -0.3596 | 0.01119 | -0.0839 | -32.1358
-5.5 | -0.3041 | 0.01052 | -0.0815 | -28.9068
-5 | -0.2435 | 0.00997 | -0.0799 | -24.4233
-4.5 | -0.183 | 0.00942 | -0.0786 | -19.4268
-4 | -0.1189 | 0.00906 | -0.078 | -13.1236
-3.5 | -0.054 | 0.00866 | -0.0777 | -6.2356
-3 | 0.0059 | 0.00798 | -0.0769 | 0.73935
-2.5 | 0.0581 | 0.00671 | -0.0756 | 8.6587
-2 | 0.119 | 0.00587 | -0.0753 | 20.2726
-1.5 | 0.1889 | 0.00582 | -0.0762 | 32.457
-1 | 0.2587 | 0.00592 | -0.0771 | 43.6993
-0.5 | 0.3295 | 0.00594 | -0.0782 | 55.4714
0 | 0.3999 | 0.00597 | -0.0794 | 66.9849
0.5 | 0.4688 | 0.00604 | -0.0803 | 77.6159
1 | 0.5387 | 0.00612 | -0.0813 | 88.0229
1.5 | 0.6088 | 0.00619 | -0.0823 | 98.3522
2 | 0.6776 | 0.00627 | -0.083 | 108.0702
2.5 | 0.7454 | 0.00641 | -0.0835 | 116.2871
3 | 0.8149 | 0.0065 | -0.0841 | 125.3692
3.5 | 0.8818 | 0.00663 | -0.0841 | 133.0015
4 | 0.9481 | 0.00675 | -0.0839 | 140.4593
4.5 | 1.0104 | 0.00695 | -0.0827 | 145.3813
5 | 1.0633 | 0.00726 | -0.0798 | 146.4601
5.5 | 1.092 | 0.00783 | -0.0724 | 139.4636
6 | 1.0834 | 0.00974 | -0.0605 | 111.232
7 | 1.0201 | 0.01723 | -0.0361 | 59.2049
7.5 | 0.9983 | 0.02135 | -0.0271 | 46.7588
8 | 0.9858 | 0.02547 | -0.02 | 38.7044
8.5 | 0.9776 | 0.02969 | -0.0139 | 32.9269
9 | 0.9828 | 0.03323 | -0.0088 | 29.5757
10.5 | 1.0804 | 0.04277 | -0.0047 | 25.2607
11 | 1.103 | 0.04649 | -0.0023 | 23.7255
11.5 | 1.1261 | 0.05042 | -0.0001 | 22.3344
12 | 1.1458 | 0.05477 | 0.0018 | 20.9202
12.5 | 1.1564 | 0.06014 | 0.0035 | 19.2285
13 | 1.1648 | 0.06598 | 0.0047 | 17.6538
13.5 | 1.1711 | 0.07235 | 0.0054 | 16.1866
14 | 1.1753 | 0.07924 | 0.0055 | 14.8322
14.5 | 1.1728 | 0.08724 | 0.0047 | 13.4434
15 | 1.1646 | 0.09634 | 0.0026 | 12.0884
15.5 | 1.1477 | 0.10709 | -0.0012 | 10.7172
16 | 1.1238 | 0.11933 | -0.0069 | 9.4176
16.5 | 1.0989 | 0.13253 | -0.0142 | 8.2917
17 | 1.0751 | 0.14625 | -0.0227 | 7.3511
17.5 | 1.0518 | 0.16071 | -0.0323 | 6.5447
18 | 1.0311 | 0.17533 | -0.0421 | 5.8809
18.5 | 1.0143 | 0.18992 | -0.0517 | 5.3407
19 | 1.0003 | 0.20469 | -0.0613 | 4.8869

## 57. Re 3M Mach 0.00 (1)
BIGFOIL.COM POLAR EXPORT
NACA65-418 a=0.6
NACA65-418 a=0.6 |  |  |  | Cl Max: | 1.57 | at alpha= | 14 | deg
JavaFoil+Calcfoil stall+Eppler ext transition |  |  |  | L/D Max: | 153.04 | at alpha= | 6.5 | deg
Re: | 3000000 |  |  | Cd Min: | 0.00529 | at alpha= | -3 | deg
Mach: | 0 |  |  | Cl=0 at alpha= | -2.8387 | deg
|  |  |  | @ Cl=0.1, Cd= | 0.0052919
|  |  |  | @ Cl=0.4, Cd= | 0.0054652
|  |  |  | @ Cl=0.6, Cd= | 0.0057681
alpha (deg) | Cl | Cd | Cm | Cl/Cd
-19.5 | -0.839 | 0.16025 | -0.014 | -5.236
-19 | -0.855 | 0.1497 | -0.015 | -5.709
-18.5 | -0.873 | 0.13152 | -0.016 | -6.638
-18 | -0.885 | 0.12402 | -0.017 | -7.139
-17.5 | -0.897 | 0.11613 | -0.018 | -7.723
-17 | -0.906 | 0.1093 | -0.019 | -8.287
-16.5 | -0.918 | 0.09768 | -0.021 | -9.401
-16 | -0.94 | 0.07895 | -0.024 | -11.905
-15.5 | -1.015 | 0.03654 | -0.029 | -27.788
-15 | -1.025 | 0.02995 | -0.031 | -34.209
-14.5 | -1.027 | 0.02561 | -0.032 | -40.082
-14 | -1.022 | 0.02258 | -0.033 | -45.26
-13.5 | -1.012 | 0.02018 | -0.034 | -50.161
-13 | -0.997 | 0.01832 | -0.036 | -54.424
-12.5 | -0.975 | 0.0168 | -0.037 | -58.01
-12 | -0.945 | 0.01568 | -0.038 | -60.272
-11.5 | -0.913 | 0.01451 | -0.039 | -62.926
-11 | -0.877 | 0.01365 | -0.04 | -64.22
-10.5 | -0.838 | 0.01291 | -0.041 | -64.93
-10 | -0.796 | 0.01226 | -0.042 | -64.94
-9.5 | -0.752 | 0.01157 | -0.043 | -65.014
-9 | -0.706 | 0.01104 | -0.044 | -63.916
-8.5 | -0.657 | 0.01063 | -0.045 | -61.777
-8 | -0.606 | 0.01018 | -0.047 | -59.541
-7.5 | -0.553 | 0.00888 | -0.048 | -62.31
-7 | -0.5 | 0.00954 | -0.049 | -52.41
-6.5 | -0.443 | 0.00917 | -0.05 | -48.331
-6 | -0.385 | 0.00892 | -0.051 | -43.116
-5.5 | -0.325 | 0.00863 | -0.052 | -37.731
-5 | -0.265 | 0.00835 | -0.053 | -31.776
-4.5 | -0.205 | 0.00817 | -0.054 | -25.063
-4 | -0.144 | 0.00791 | -0.055 | -18.17
-3.5 | -0.082 | 0.00775 | -0.056 | -10.609
-3 | -0.02 | 0.00529 | -0.057 | -3.866
-2.5 | 0.042 | 0.00532 | -0.058 | 7.795
-2 | 0.104 | 0.00529 | -0.059 | 19.614
-1.5 | 0.166 | 0.00532 | -0.06 | 31.197
-1 | 0.228 | 0.00534 | -0.061 | 42.748
-0.5 | 0.29 | 0.0054 | -0.062 | 53.776
0 | 0.353 | 0.00545 | -0.063 | 64.682
0.5 | 0.415 | 0.00547 | -0.064 | 75.863
1 | 0.477 | 0.00557 | -0.065 | 85.63
1.5 | 0.539 | 0.00565 | -0.066 | 95.407
2 | 0.601 | 0.00577 | -0.067 | 104.074
2.5 | 0.663 | 0.00592 | -0.068 | 111.957
3 | 0.722 | 0.0054 | -0.069 | 133.783
3.5 | 0.782 | 0.00599 | -0.07 | 130.459
4 | 0.842 | 0.00611 | -0.071 | 137.966
4.5 | 0.896 | 0.00631 | -0.072 | 142.136
5 | 0.953 | 0.00651 | -0.072 | 146.408
5.5 | 1.01 | 0.00672 | -0.073 | 150.221
6 | 1.065 | 0.00699 | -0.074 | 152.419
6.5 | 1.119 | 0.00731 | -0.075 | 153.04
7 | 1.155 | 0.01438 | -0.075 | 80.315
7.5 | 1.205 | 0.01518 | -0.076 | 79.337
8 | 1.252 | 0.01587 | -0.076 | 78.906
8.5 | 1.297 | 0.01657 | -0.077 | 78.305
9 | 1.34 | 0.01736 | -0.078 | 77.184
9.5 | 1.38 | 0.01817 | -0.079 | 75.974
10 | 1.418 | 0.01903 | -0.08 | 74.512
10.5 | 1.452 | 0.01991 | -0.08 | 72.934
11 | 1.483 | 0.02068 | -0.081 | 71.706
11.5 | 1.51 | 0.02182 | -0.082 | 69.211
12 | 1.533 | 0.0229 | -0.083 | 66.928
12.5 | 1.549 | 0.024 | -0.083 | 64.536
13 | 1.56 | 0.02546 | -0.084 | 61.278
13.5 | 1.567 | 0.0269 | -0.085 | 58.263
14 | 1.57 | 0.02827 | -0.086 | 55.535
14.5 | 1.567 | 0.02993 | -0.086 | 52.366
15 | 1.561 | 0.03152 | -0.087 | 49.53
15.5 | 1.55 | 0.0332 | -0.087 | 46.683
16 | 1.531 | 0.0352 | -0.088 | 43.483
16.5 | 1.506 | 0.03785 | -0.089 | 39.794
17 | 1.479 | 0.04011 | -0.089 | 36.865
17.5 | 1.449 | 0.04224 | -0.09 | 34.293
18 | 1.415 | 0.04508 | -0.09 | 31.386
18.5 | 1.378 | 0.04827 | -0.09 | 28.551
19 | 1.34 | 0.05163 | -0.091 | 25.96

## 58. Re 3M Mach 0.00 (2)
BIGFOIL.COM POLAR EXPORT
NACA65-418 a=0.6
NACA65-418 a=0.6 |  |  |  | Cl Max: | 1.5314 | at alpha= | 20 | deg
XFOIL ncrit=9 |  |  |  | L/D Max: | 157.413 | at alpha= | 4.5 | deg
Re: | 3000000 |  |  | Cd Min: | 0.0764 | at alpha= | 20 | deg
Mach: | 0 |  |  | Cl=0 at alpha= | -2.9403 | deg
|  |  |  | @ Cl=0.1, Cd= | 0.0049759
|  |  |  | @ Cl=0.4, Cd= | 0.004832
|  |  |  | @ Cl=0.6, Cd= | 0.0050034
alpha (deg) | Cl | Cd | Cm | Cl/Cd
-20 | -1.2571 | 0.04918 | -0.0868 | -25.5612
-19.5 | -1.2548 | 0.04456 | -0.0876 | -28.1598
-19 | -1.2467 | 0.04055 | -0.0882 | -30.7448
-18.5 | -1.2362 | 0.03696 | -0.0884 | -33.447
-18 | -1.2157 | 0.03437 | -0.0884 | -35.371
-17.5 | -1.1969 | 0.03177 | -0.0881 | -37.6739
-17 | -1.186 | 0.0287 | -0.0872 | -41.324
-16.5 | -1.1605 | 0.02679 | -0.0865 | -43.3184
-16 | -1.132 | 0.02515 | -0.0858 | -45.0099
-15 | -1.0772 | 0.02195 | -0.0836 | -49.0752
-14 | -1.0412 | 0.0181 | -0.0784 | -57.5249
-13.5 | -1.0177 | 0.01672 | -0.0756 | -60.8672
-13 | -0.9883 | 0.0157 | -0.073 | -62.949
-12.5 | -0.9569 | 0.01488 | -0.0703 | -64.3078
-12 | -0.9262 | 0.01418 | -0.067 | -65.3173
-11.5 | -0.891 | 0.01365 | -0.0642 | -65.2747
-11 | -0.8491 | 0.01305 | -0.0626 | -65.0651
-10.5 | -0.8045 | 0.01249 | -0.0614 | -64.4115
-10 | -0.7573 | 0.01195 | -0.0606 | -63.3724
-9.5 | -0.7084 | 0.01147 | -0.0601 | -61.7611
-9 | -0.6624 | 0.01075 | -0.0591 | -61.6186
-8.5 | -0.6115 | 0.01026 | -0.0588 | -59.6004
-8 | -0.5588 | 0.00985 | -0.0588 | -56.731
-7.5 | -0.5052 | 0.00951 | -0.0589 | -53.123
-7 | -0.4507 | 0.00921 | -0.0592 | -48.9359
-6.5 | -0.3963 | 0.00883 | -0.0595 | -44.8811
-6 | -0.341 | 0.0085 | -0.0599 | -40.1176
-5.5 | -0.2849 | 0.00827 | -0.0604 | -34.4498
-5 | -0.2288 | 0.00799 | -0.0609 | -28.6358
-4.5 | -0.1719 | 0.00774 | -0.0616 | -22.2093
-4 | -0.1155 | 0.00746 | -0.0622 | -15.4826
-3 | -0.0063 | 0.0064 | -0.063 | -0.98438
-2.5 | 0.0465 | 0.00561 | -0.0633 | 8.2888
-2 | 0.1005 | 0.00497 | -0.0637 | 20.2213
-1.5 | 0.1595 | 0.00483 | -0.0648 | 33.0228
-1 | 0.2189 | 0.00479 | -0.0658 | 45.6994
-0.5 | 0.278 | 0.00481 | -0.0669 | 57.7963
0 | 0.338 | 0.00483 | -0.068 | 69.9793
0.5 | 0.3976 | 0.00483 | -0.0692 | 82.3188
1 | 0.4567 | 0.00488 | -0.0702 | 93.5861
1.5 | 0.5161 | 0.00494 | -0.0713 | 104.4737
2 | 0.5757 | 0.00497 | -0.0725 | 115.835
2.5 | 0.6339 | 0.00505 | -0.0734 | 125.5248
3 | 0.693 | 0.00508 | -0.0745 | 136.4173
4 | 0.8089 | 0.00527 | -0.0763 | 153.4915
4.5 | 0.8642 | 0.00549 | -0.0767 | 157.4135
5 | 0.9163 | 0.00585 | -0.0766 | 156.6325
5.5 | 0.9571 | 0.00671 | -0.0746 | 142.6379
6 | 0.9821 | 0.00799 | -0.0698 | 122.9161
6.5 | 0.9904 | 0.00915 | -0.0617 | 108.2404
7 | 0.9933 | 0.01046 | -0.0532 | 94.9618
7.5 | 1.0005 | 0.01202 | -0.0463 | 83.2363
8 | 1.0103 | 0.01375 | -0.0405 | 73.4764
8.5 | 1.0267 | 0.01536 | -0.0359 | 66.8424
9 | 1.0425 | 0.01705 | -0.0314 | 61.1437
9.5 | 1.0609 | 0.01836 | -0.027 | 57.7832
10.5 | 1.1363 | 0.02151 | -0.0268 | 52.8266
11 | 1.166 | 0.02306 | -0.025 | 50.5637
11.5 | 1.1935 | 0.02481 | -0.0231 | 48.1056
12 | 1.2205 | 0.02665 | -0.0213 | 45.7974
12.5 | 1.2492 | 0.02847 | -0.0199 | 43.8778
13 | 1.2754 | 0.03048 | -0.0184 | 41.8438
13.5 | 1.3 | 0.03267 | -0.0168 | 39.7919
14 | 1.323 | 0.03508 | -0.0154 | 37.7138
14.5 | 1.3491 | 0.03729 | -0.0143 | 36.1786
15 | 1.3735 | 0.0397 | -0.0133 | 34.597
15.5 | 1.396 | 0.04234 | -0.0123 | 32.9712
16 | 1.4156 | 0.0453 | -0.0114 | 31.2494
16.5 | 1.4306 | 0.04877 | -0.0104 | 29.3336
17 | 1.4506 | 0.05183 | -0.0098 | 27.9877
17.5 | 1.4688 | 0.05518 | -0.0094 | 26.6183
18 | 1.4871 | 0.05862 | -0.0092 | 25.3685
18.5 | 1.5034 | 0.06231 | -0.0091 | 24.1277
19 | 1.5166 | 0.06643 | -0.0092 | 22.83
19.5 | 1.5271 | 0.07099 | -0.0095 | 21.5115
20 | 1.5314 | 0.0764 | -0.0102 | 20.0445

## 59. Re 3M Mach 0.10 (1)
BIGFOIL.COM POLAR EXPORT
NACA65-418 a=0.6
NACA65-418 a=0.6 |  |  |  | Cl Max: | 1.559 | at alpha= | 13.5 | deg
JavaFoil+Calcfoil stall+Eppler ext transition |  |  |  | L/D Max: | 152.487 | at alpha= | 6.5 | deg
Re: | 3000000 |  |  | Cd Min: | 0.00531 | at alpha= | -2.5 | deg
Mach: | 0.1 |  |  | Cl=0 at alpha= | -2.8333 | deg
|  |  |  | @ Cl=0.1, Cd= | 0.00531
|  |  |  | @ Cl=0.4, Cd= | 0.0054911
|  |  |  | @ Cl=0.6, Cd= | 0.005781
alpha (deg) | Cl | Cd | Cm | Cl/Cd
-19 | -0.815 | 0.1539 | -0.014 | -5.296
-18.5 | -0.832 | 0.1449 | -0.015 | -5.742
-18 | -0.847 | 0.13797 | -0.016 | -6.14
-17.5 | -0.864 | 0.1216 | -0.017 | -7.105
-17 | -0.875 | 0.11528 | -0.018 | -7.591
-16.5 | -0.887 | 0.10608 | -0.019 | -8.363
-16 | -0.91 | 0.08709 | -0.023 | -10.448
-15.5 | -0.982 | 0.04394 | -0.029 | -22.342
-15 | -1 | 0.03374 | -0.03 | -29.651
-14.5 | -1.009 | 0.02748 | -0.032 | -36.734
-14 | -1.01 | 0.02364 | -0.033 | -42.708
-13.5 | -1.004 | 0.02076 | -0.035 | -48.362
-13 | -0.991 | 0.01885 | -0.036 | -52.555
-12.5 | -0.969 | 0.01734 | -0.037 | -55.898
-12 | -0.942 | 0.01594 | -0.038 | -59.111
-11.5 | -0.911 | 0.01474 | -0.039 | -61.823
-11 | -0.876 | 0.0139 | -0.04 | -63.03
-10.5 | -0.838 | 0.01307 | -0.041 | -64.116
-10 | -0.797 | 0.0124 | -0.042 | -64.304
-9.5 | -0.754 | 0.01171 | -0.043 | -64.344
-9 | -0.707 | 0.01119 | -0.045 | -63.228
-8.5 | -0.658 | 0.0107 | -0.046 | -61.52
-8 | -0.608 | 0.01024 | -0.047 | -59.369
-7.5 | -0.555 | 0.00985 | -0.048 | -56.369
-7 | -0.502 | 0.00956 | -0.049 | -52.572
-6.5 | -0.445 | 0.00925 | -0.05 | -48.072
-6 | -0.386 | 0.00892 | -0.051 | -43.309
-5.5 | -0.327 | 0.00872 | -0.052 | -37.519
-5 | -0.267 | 0.00844 | -0.053 | -31.607
-4.5 | -0.206 | 0.00825 | -0.054 | -24.949
-4 | -0.144 | 0.00802 | -0.055 | -18.018
-3.5 | -0.083 | 0.00785 | -0.056 | -10.523
-3 | -0.021 | 0.00532 | -0.057 | -3.864
-2.5 | 0.042 | 0.00531 | -0.058 | 7.858
-2 | 0.104 | 0.00531 | -0.059 | 19.672
-1.5 | 0.167 | 0.00531 | -0.06 | 31.445
-1 | 0.229 | 0.00533 | -0.061 | 43.055
-0.5 | 0.292 | 0.00539 | -0.062 | 54.1
0 | 0.354 | 0.00544 | -0.063 | 65.116
0.5 | 0.417 | 0.00551 | -0.064 | 75.595
1 | 0.479 | 0.00555 | -0.065 | 86.312
1.5 | 0.542 | 0.00565 | -0.067 | 95.843
2 | 0.604 | 0.00579 | -0.068 | 104.343
2.5 | 0.666 | 0.00591 | -0.069 | 112.628
3 | 0.725 | 0.00541 | -0.069 | 134.005
3.5 | 0.786 | 0.00601 | -0.07 | 130.621
4 | 0.846 | 0.00615 | -0.071 | 137.564
4.5 | 0.9 | 0.00633 | -0.072 | 142.147
5 | 0.958 | 0.00656 | -0.073 | 145.922
5.5 | 1.014 | 0.00676 | -0.074 | 149.907
6 | 1.069 | 0.00704 | -0.075 | 151.997
6.5 | 1.123 | 0.00737 | -0.075 | 152.487
7 | 1.16 | 0.01452 | -0.075 | 79.875
7.5 | 1.209 | 0.01532 | -0.076 | 78.936
8 | 1.257 | 0.01603 | -0.077 | 78.422
8.5 | 1.302 | 0.01674 | -0.078 | 77.752
9 | 1.344 | 0.01756 | -0.078 | 76.568
9.5 | 1.384 | 0.01837 | -0.079 | 75.331
10 | 1.421 | 0.01928 | -0.08 | 73.701
10.5 | 1.454 | 0.02021 | -0.081 | 71.953
11 | 1.484 | 0.02095 | -0.082 | 70.822
11.5 | 1.51 | 0.0221 | -0.082 | 68.307
12 | 1.531 | 0.02324 | -0.083 | 65.888
12.5 | 1.546 | 0.0245 | -0.084 | 63.08
13 | 1.554 | 0.026 | -0.084 | 59.772
13.5 | 1.559 | 0.0274 | -0.085 | 56.887
14 | 1.558 | 0.02898 | -0.086 | 53.764
14.5 | 1.552 | 0.03053 | -0.087 | 50.843
15 | 1.542 | 0.03253 | -0.087 | 47.381
15.5 | 1.527 | 0.03394 | -0.088 | 44.993
16 | 1.502 | 0.03663 | -0.088 | 41.007
16.5 | 1.473 | 0.03884 | -0.089 | 37.934
17 | 1.44 | 0.04159 | -0.089 | 34.628
17.5 | 1.406 | 0.0435 | -0.09 | 32.308
18 | 1.366 | 0.047 | -0.09 | 29.061
18.5 | 1.324 | 0.05035 | -0.091 | 26.299

## 60. Re 3M Mach 0.10 (2)
BIGFOIL.COM POLAR EXPORT
NACA65-418 a=0.6
NACA65-418 a=0.6 |  |  |  | Cl Max: | 1.52 | at alpha= | 20 | deg
XFOIL ncrit=9 |  |  |  | L/D Max: | 157.822 | at alpha= | 4.5 | deg
Re: | 3000000 |  |  | Cd Min: | 0.07998 | at alpha= | 20 | deg
Mach: | 0.1 |  |  | Cl=0 at alpha= | -2.9436 | deg
|  |  |  | @ Cl=0.1, Cd= | 0.0049949
|  |  |  | @ Cl=0.4, Cd= | 0.00485
|  |  |  | @ Cl=0.6, Cd= | 0.0050184
alpha (deg) | Cl | Cd | Cm | Cl/Cd
-20 | -1.2263 | 0.05464 | -0.0872 | -22.4433
-19.5 | -1.2315 | 0.04872 | -0.0889 | -25.2771
-19 | -1.2269 | 0.04406 | -0.0899 | -27.8461
-18.5 | -1.2205 | 0.0398 | -0.0905 | -30.6658
-18 | -1.2007 | 0.03694 | -0.0907 | -32.5041
-17.5 | -1.1822 | 0.03409 | -0.0906 | -34.6788
-17 | -1.1745 | 0.0306 | -0.0898 | -38.3824
-16.5 | -1.15 | 0.02848 | -0.0893 | -40.3792
-16 | -1.1229 | 0.02661 | -0.0886 | -42.1984
-15 | -1.0714 | 0.02296 | -0.0863 | -46.6638
-14.5 | -1.0432 | 0.02145 | -0.0848 | -48.634
-14 | -1.0319 | 0.01905 | -0.0817 | -54.168
-13.5 | -1.012 | 0.01737 | -0.0786 | -58.2614
-13 | -0.9841 | 0.01618 | -0.076 | -60.822
-12.5 | -0.9526 | 0.01528 | -0.0733 | -62.3429
-12 | -0.9214 | 0.01449 | -0.0702 | -63.5887
-11.5 | -0.8893 | 0.01389 | -0.0668 | -64.0245
-11 | -0.8502 | 0.01327 | -0.0645 | -64.0693
-10.5 | -0.8065 | 0.01267 | -0.0631 | -63.6543
-10 | -0.7599 | 0.0121 | -0.062 | -62.8017
-9.5 | -0.7113 | 0.01159 | -0.0612 | -61.3719
-9 | -0.6648 | 0.0109 | -0.0602 | -60.9908
-8.5 | -0.6145 | 0.01034 | -0.0597 | -59.4294
-8 | -0.5616 | 0.00992 | -0.0596 | -56.6129
-7.5 | -0.5078 | 0.00957 | -0.0597 | -53.0617
-7 | -0.4531 | 0.00925 | -0.0599 | -48.9838
-6.5 | -0.3981 | 0.00888 | -0.0601 | -44.8311
-6 | -0.3428 | 0.00854 | -0.0604 | -40.1405
-5.5 | -0.2864 | 0.0083 | -0.0609 | -34.506
-5 | -0.2298 | 0.00801 | -0.0614 | -28.6891
-4.5 | -0.1726 | 0.00777 | -0.062 | -22.2136
-4 | -0.1159 | 0.00749 | -0.0626 | -15.474
-3.5 | -0.0605 | 0.00706 | -0.063 | -8.5694
-3 | -0.006 | 0.00643 | -0.0634 | -0.93313
-2.5 | 0.0472 | 0.00565 | -0.0637 | 8.354
-2 | 0.1012 | 0.00498 | -0.0641 | 20.3213
-1.5 | 0.1606 | 0.00484 | -0.0652 | 33.1818
-1 | 0.2203 | 0.0048 | -0.0662 | 45.8958
-0.5 | 0.2797 | 0.00483 | -0.0673 | 57.9089
0 | 0.3402 | 0.00484 | -0.0684 | 70.2893
0.5 | 0.4001 | 0.00485 | -0.0696 | 82.4948
1 | 0.4595 | 0.0049 | -0.0706 | 93.7755
1.5 | 0.5194 | 0.00495 | -0.0718 | 104.9293
2 | 0.5793 | 0.00499 | -0.0729 | 116.0922
2.5 | 0.6377 | 0.00507 | -0.0738 | 125.7791
3 | 0.6974 | 0.0051 | -0.0749 | 136.7451
3.5 | 0.7555 | 0.00523 | -0.0757 | 144.4551
4 | 0.8139 | 0.00529 | -0.0766 | 153.8563
4.5 | 0.8696 | 0.00551 | -0.0771 | 157.8221
5 | 0.9218 | 0.00588 | -0.0769 | 156.7687
5.5 | 0.9619 | 0.00677 | -0.0747 | 142.0827
6 | 0.9857 | 0.00806 | -0.0696 | 122.2953
6.5 | 0.9898 | 0.00923 | -0.0606 | 107.2373
7 | 0.9927 | 0.01063 | -0.0522 | 93.3866
7.5 | 0.9997 | 0.01227 | -0.0454 | 81.4751
8 | 1.009 | 0.01407 | -0.0395 | 71.7129
8.5 | 1.0248 | 0.01575 | -0.0348 | 65.0667
9 | 1.0404 | 0.01751 | -0.0303 | 59.4175
9.5 | 1.0596 | 0.01884 | -0.0261 | 56.242
10 | 1.1081 | 0.02041 | -0.0281 | 54.292
10.5 | 1.1357 | 0.02206 | -0.0259 | 51.4823
11 | 1.1654 | 0.02366 | -0.0241 | 49.2561
11.5 | 1.1919 | 0.02554 | -0.0221 | 46.668
12 | 1.2197 | 0.0274 | -0.0203 | 44.5146
12.5 | 1.2491 | 0.0292 | -0.0189 | 42.7774
13 | 1.2745 | 0.03135 | -0.0173 | 40.6539
13.5 | 1.2972 | 0.03377 | -0.0156 | 38.4128
14 | 1.3228 | 0.03603 | -0.0143 | 36.7138
14.5 | 1.3486 | 0.03835 | -0.0132 | 35.1656
15 | 1.3714 | 0.04099 | -0.0121 | 33.4569
15.5 | 1.3945 | 0.04363 | -0.0111 | 31.962
16 | 1.413 | 0.04677 | -0.0101 | 30.2117
16.5 | 1.429 | 0.05027 | -0.0092 | 28.4265
17 | 1.4474 | 0.0536 | -0.0086 | 27.0037
17.5 | 1.4656 | 0.05708 | -0.0082 | 25.6762
18 | 1.4845 | 0.06055 | -0.0081 | 24.5169
18.5 | 1.4992 | 0.06453 | -0.008 | 23.2326
19 | 1.5098 | 0.06911 | -0.0082 | 21.8463
19.5 | 1.5173 | 0.07419 | -0.0086 | 20.4515
20 | 1.52 | 0.07998 | -0.0094 | 19.0048

## 61. Re 3M Mach 0.25 (1)
BIGFOIL.COM POLAR EXPORT
NACA65-418 a=0.6
NACA65-418 a=0.6 |  |  |  | Cl Max: | 1.509 | at alpha= | 12 | deg
JavaFoil+Calcfoil stall+Eppler ext transition |  |  |  | L/D Max: | 149.781 | at alpha= | 6.5 | deg
Re: | 3000000 |  |  | Cd Min: | 0.00534 | at alpha= | 2 | deg
Mach: | 0.25 |  |  | Cl=0 at alpha= | -2.8359 | deg
|  |  |  | @ Cl=0.1, Cd= | 0.0053633
|  |  |  | @ Cl=0.4, Cd= | 0.0055894
|  |  |  | @ Cl=0.6, Cd= | 0.0054728
alpha (deg) | Cl | Cd | Cm | Cl/Cd
-18 | -0.559 | 0.16556 | -0.014 | -3.376
-17.5 | -0.605 | 0.15788 | -0.014 | -3.834
-17 | -0.648 | 0.14269 | -0.015 | -4.542
-16.5 | -0.686 | 0.13295 | -0.016 | -5.163
-16 | -0.72 | 0.12609 | -0.017 | -5.707
-15.5 | -0.748 | 0.11837 | -0.017 | -6.318
-15 | -0.772 | 0.10325 | -0.018 | -7.472
-14.5 | -0.792 | 0.09442 | -0.021 | -8.388
-14 | -0.809 | 0.08482 | -0.023 | -9.535
-13.5 | -0.886 | 0.04117 | -0.032 | -21.532
-13 | -0.927 | 0.02472 | -0.036 | -37.48
-12.5 | -0.926 | 0.02078 | -0.037 | -44.559
-12 | -0.91 | 0.01875 | -0.038 | -48.534
-11.5 | -0.892 | 0.01649 | -0.04 | -54.08
-11 | -0.865 | 0.01526 | -0.041 | -56.668
-10.5 | -0.833 | 0.01415 | -0.042 | -58.897
-10 | -0.797 | 0.01321 | -0.043 | -60.324
-9.5 | -0.757 | 0.01242 | -0.044 | -60.955
-9 | -0.713 | 0.01187 | -0.046 | -60.096
-8.5 | -0.667 | 0.01123 | -0.047 | -59.329
-8 | -0.617 | 0.01071 | -0.048 | -57.603
-7.5 | -0.564 | 0.01023 | -0.049 | -55.17
-7 | -0.51 | 0.00979 | -0.05 | -52.069
-6.5 | -0.454 | 0.00899 | -0.051 | -50.447
-6 | -0.396 | 0.00915 | -0.053 | -43.264
-5.5 | -0.335 | 0.00891 | -0.054 | -37.639
-5 | -0.274 | 0.00861 | -0.055 | -31.791
-4.5 | -0.211 | 0.00841 | -0.056 | -25.125
-4 | -0.148 | 0.00809 | -0.057 | -18.331
-3.5 | -0.085 | 0.00792 | -0.058 | -10.723
-3 | -0.021 | 0.0054 | -0.059 | -3.91
-2.5 | 0.043 | 0.00539 | -0.06 | 7.949
-2 | 0.107 | 0.00536 | -0.061 | 20.018
-1.5 | 0.171 | 0.00539 | -0.062 | 31.813
-1 | 0.236 | 0.00543 | -0.063 | 43.409
-0.5 | 0.3 | 0.00549 | -0.064 | 54.587
0 | 0.364 | 0.00555 | -0.065 | 65.671
0.5 | 0.428 | 0.00562 | -0.066 | 76.264
1 | 0.492 | 0.00569 | -0.067 | 86.613
1.5 | 0.557 | 0.00579 | -0.068 | 96.191
2 | 0.618 | 0.00534 | -0.069 | 115.788
2.5 | 0.681 | 0.00592 | -0.07 | 115.055
3 | 0.743 | 0.00604 | -0.071 | 123.022
3.5 | 0.806 | 0.00615 | -0.072 | 131
4 | 0.868 | 0.00629 | -0.073 | 137.911
4.5 | 0.923 | 0.00653 | -0.074 | 141.221
5 | 0.981 | 0.00676 | -0.075 | 145.197
5.5 | 1.039 | 0.00701 | -0.076 | 148.153
6 | 1.095 | 0.00732 | -0.076 | 149.503
6.5 | 1.149 | 0.00767 | -0.077 | 149.781
7 | 1.186 | 0.01543 | -0.077 | 76.855
7.5 | 1.235 | 0.01616 | -0.078 | 76.417
8 | 1.282 | 0.01699 | -0.079 | 75.436
8.5 | 1.325 | 0.01777 | -0.08 | 74.571
9 | 1.365 | 0.01866 | -0.08 | 73.179
9.5 | 1.402 | 0.01959 | -0.081 | 71.535
10 | 1.433 | 0.0206 | -0.082 | 69.576
10.5 | 1.461 | 0.0217 | -0.083 | 67.328
11 | 1.483 | 0.02276 | -0.084 | 65.161
11.5 | 1.499 | 0.02411 | -0.084 | 62.191
12 | 1.509 | 0.02555 | -0.085 | 59.065
12.5 | 1.507 | 0.02712 | -0.086 | 55.592
13 | 1.498 | 0.0287 | -0.087 | 52.2
13.5 | 1.481 | 0.03055 | -0.087 | 48.459
14 | 1.454 | 0.03272 | -0.088 | 44.44
14.5 | 1.421 | 0.03468 | -0.088 | 40.973
15 | 1.378 | 0.03764 | -0.089 | 36.604
15.5 | 1.327 | 0.04049 | -0.089 | 32.777
16 | 1.262 | 0.04312 | -0.09 | 29.271
16.5 | 1.182 | 0.04998 | -0.089 | 23.659
17 | 1.098 | 0.05671 | -0.089 | 19.361

## 62. Re 3M Mach 0.25 (2)
BIGFOIL.COM POLAR EXPORT
NACA65-418 a=0.6
NACA65-418 a=0.6 |  |  |  | Cl Max: | 1.4625 | at alpha= | 20 | deg
XFOIL ncrit=9 |  |  |  | L/D Max: | 159.751 | at alpha= | 4.5 | deg
Re: | 3000000 |  |  | Cd Min: | 0.18829 | at alpha= | -20 | deg
Mach: | 0.25 |  |  | Cl=0 at alpha= | -2.9644 | deg
|  |  |  | @ Cl=0.1, Cd= | 0.0051204
|  |  |  | @ Cl=0.4, Cd= | 0.0049466
|  |  |  | @ Cl=0.6, Cd= | 0.0050812
alpha (deg) | Cl | Cd | Cm | Cl/Cd
-20 | -0.5521 | 0.18829 | -0.0169 | -2.9322
-19.5 | -0.8794 | 0.11014 | -0.0617 | -7.9844
-19 | -0.9624 | 0.08808 | -0.0766 | -10.9264
-18.5 | -1.0307 | 0.07022 | -0.0884 | -14.6782
-18 | -1.0365 | 0.06216 | -0.0929 | -16.6747
-17.5 | -1.0302 | 0.05609 | -0.0959 | -18.3669
-17 | -1.0513 | 0.04773 | -0.0992 | -22.026
-16.5 | -1.0354 | 0.04363 | -0.1001 | -23.7314
-16 | -1.0271 | 0.03914 | -0.1007 | -26.2417
-15.5 | -1.022 | 0.03478 | -0.1005 | -29.3847
-15 | -1.0081 | 0.03138 | -0.0998 | -32.1256
-14.5 | -0.9901 | 0.02849 | -0.0987 | -34.7525
-14 | -0.9648 | 0.02621 | -0.0974 | -36.8104
-13.5 | -0.9592 | 0.02287 | -0.0947 | -41.9414
-13 | -0.95 | 0.02001 | -0.0913 | -47.4763
-12.5 | -0.9219 | 0.01843 | -0.0887 | -50.0217
-12 | -0.8924 | 0.01703 | -0.0858 | -52.4016
-11.5 | -0.861 | 0.01585 | -0.0828 | -54.3218
-11 | -0.8296 | 0.01482 | -0.0792 | -55.9784
-10.5 | -0.8009 | 0.01387 | -0.0748 | -57.7433
-10 | -0.7666 | 0.0131 | -0.0709 | -58.5191
-9.5 | -0.7223 | 0.01239 | -0.0687 | -58.297
-9 | -0.6739 | 0.01177 | -0.0672 | -57.2557
-8.5 | -0.6274 | 0.01095 | -0.0654 | -57.2968
-8 | -0.5757 | 0.01036 | -0.0644 | -55.5695
-7.5 | -0.5212 | 0.00993 | -0.064 | -52.4874
-7 | -0.4653 | 0.00951 | -0.0637 | -48.9274
-6.5 | -0.4081 | 0.00917 | -0.0637 | -44.5038
-6 | -0.3519 | 0.00876 | -0.0636 | -40.1712
-5.5 | -0.2941 | 0.00846 | -0.0638 | -34.7636
-5 | -0.2351 | 0.00818 | -0.0643 | -28.7408
-4.5 | -0.1766 | 0.00789 | -0.0646 | -22.3828
-4 | -0.1178 | 0.00766 | -0.0651 | -15.3786
-3.5 | -0.06 | 0.00723 | -0.0656 | -8.2988
-3 | -0.0039 | 0.00664 | -0.0658 | -0.58735
-2 | 0.1055 | 0.00504 | -0.0663 | 20.9325
-1.5 | 0.1665 | 0.0049 | -0.0673 | 33.9796
-1 | 0.2278 | 0.00489 | -0.0683 | 46.5849
-0.5 | 0.2899 | 0.00488 | -0.0695 | 59.4057
0 | 0.3521 | 0.0049 | -0.0706 | 71.8571
0.5 | 0.4138 | 0.00496 | -0.0718 | 83.4274
1 | 0.4754 | 0.00499 | -0.0729 | 95.2705
1.5 | 0.5375 | 0.00501 | -0.074 | 107.2854
2 | 0.5991 | 0.00508 | -0.0751 | 117.9331
2.5 | 0.66 | 0.00516 | -0.0761 | 127.907
3 | 0.7213 | 0.0052 | -0.0771 | 138.7115
3.5 | 0.7818 | 0.00531 | -0.0779 | 147.2316
4 | 0.8417 | 0.00543 | -0.0787 | 155.0092
4.5 | 0.8994 | 0.00563 | -0.079 | 159.7513
6 | 1.0012 | 0.00837 | -0.0674 | 119.6177
6.5 | 0.9915 | 0.00985 | -0.0559 | 100.6599
7 | 0.9908 | 0.01173 | -0.0475 | 84.4672
7.5 | 0.9956 | 0.01378 | -0.0407 | 72.2496
8 | 1.0025 | 0.01597 | -0.0346 | 62.774
8.5 | 1.016 | 0.01802 | -0.0298 | 56.3818
9 | 1.0316 | 0.02001 | -0.0254 | 51.5542
9.5 | 1.0506 | 0.02153 | -0.0209 | 48.797
10.5 | 1.1323 | 0.02521 | -0.0213 | 44.9147
11 | 1.1608 | 0.02719 | -0.0192 | 42.6922
11.5 | 1.1872 | 0.02939 | -0.0171 | 40.3947
12 | 1.2167 | 0.03144 | -0.0153 | 38.6991
12.5 | 1.2445 | 0.0337 | -0.0136 | 36.9288
13 | 1.267 | 0.03642 | -0.0117 | 34.7886
13.5 | 1.2913 | 0.03911 | -0.0101 | 33.0171
14 | 1.3168 | 0.04179 | -0.0087 | 31.5099
14.5 | 1.3414 | 0.04462 | -0.0074 | 30.0628
15 | 1.3612 | 0.04797 | -0.0061 | 28.3761
15.5 | 1.377 | 0.05179 | -0.0049 | 26.5881
16 | 1.3939 | 0.05564 | -0.004 | 25.0521
16.5 | 1.4117 | 0.05956 | -0.0034 | 23.7021
17 | 1.4275 | 0.06377 | -0.003 | 22.3851
17.5 | 1.4404 | 0.06847 | -0.0028 | 21.037
18 | 1.4537 | 0.07328 | -0.003 | 19.8376
18.5 | 1.4575 | 0.07931 | -0.0036 | 18.3773
19 | 1.455 | 0.0864 | -0.0048 | 16.8403
19.5 | 1.4589 | 0.09292 | -0.0064 | 15.7006
20 | 1.4625 | 0.09965 | -0.0083 | 14.6764

## 63. Re 3M Mach 0.50 (1)
BIGFOIL.COM POLAR EXPORT
NACA65-418 a=0.6
NACA65-418 a=0.6 |  |  |  | Cl Max: | 1.363 | at alpha= | 8.5 | deg
JavaFoil+Calcfoil stall+Eppler ext transition |  |  |  | L/D Max: | 137.917 | at alpha= | 5.5 | deg
Re: | 3000000 |  |  | Cd Min: | 0.00537 | at alpha= | -1 | deg
Mach: | 0.5 |  |  | Cl=0 at alpha= | -2.8333 | deg
|  |  |  | @ Cl=0.1, Cd= | 0.0057033
|  |  |  | @ Cl=0.4, Cd= | 0.0058842
|  |  |  | @ Cl=0.6, Cd= | 0.0061879
alpha (deg) | Cl | Cd | Cm | Cl/Cd
-20 | -0.97 | 0.17098 | -0.017 | -5.676
-19.5 | -0.942 | 0.16382 | -0.017 | -5.749
-19 | -0.914 | 0.16031 | -0.017 | -5.699
-18.5 | -0.886 | 0.15457 | -0.018 | -5.731
-18 | -0.86 | 0.15216 | -0.019 | -5.651
-17.5 | -0.83 | 0.1482 | -0.018 | -5.598
-17 | -0.801 | 0.14307 | -0.019 | -5.599
-16.5 | -0.773 | 0.13717 | -0.019 | -5.634
-16 | -0.745 | 0.13342 | -0.019 | -5.584
-15.5 | -0.718 | 0.12649 | -0.02 | -5.677
-15 | -0.688 | 0.12081 | -0.02 | -5.695
-14.5 | -0.66 | 0.11742 | -0.02 | -5.62
-14 | -0.632 | 0.11226 | -0.02 | -5.63
-13.5 | -0.604 | 0.10806 | -0.021 | -5.591
-13 | -0.576 | 0.10699 | -0.022 | -5.386
-12.5 | -0.547 | 0.0981 | -0.021 | -5.575
-12 | -0.519 | 0.0936 | -0.021 | -5.543
-11.5 | -0.491 | 0.09031 | -0.022 | -5.435
-11 | -0.463 | 0.08634 | -0.022 | -5.359
-10.5 | -0.435 | 0.08181 | -0.023 | -5.313
-10 | -0.406 | 0.08135 | -0.022 | -4.99
-9.5 | -0.378 | 0.06402 | -0.024 | -5.908
-9 | -0.351 | 0.05756 | -0.026 | -6.096
-8.5 | -0.601 | 0.01584 | -0.051 | -37.912
-8 | -0.607 | 0.01376 | -0.052 | -44.092
-7.5 | -0.579 | 0.01266 | -0.054 | -45.699
-7 | -0.536 | 0.01179 | -0.055 | -45.466
-6.5 | -0.485 | 0.01104 | -0.057 | -43.877
-6 | -0.427 | 0.01042 | -0.058 | -40.969
-5.5 | -0.365 | 0.00996 | -0.059 | -36.668
-5 | -0.3 | 0.00957 | -0.061 | -31.396
-4.5 | -0.233 | 0.00917 | -0.062 | -25.437
-4 | -0.165 | 0.00898 | -0.063 | -18.385
-3.5 | -0.095 | 0.00872 | -0.065 | -10.852
-3 | -0.024 | 0.00839 | -0.066 | -2.807
-2.5 | 0.048 | 0.00566 | -0.067 | 8.454
-2 | 0.12 | 0.00572 | -0.068 | 20.965
-1.5 | 0.192 | 0.00577 | -0.069 | 33.205
-1 | 0.263 | 0.00537 | -0.07 | 49.101
-0.5 | 0.335 | 0.00579 | -0.071 | 57.946
0 | 0.404 | 0.00589 | -0.072 | 68.555
0.5 | 0.474 | 0.00598 | -0.073 | 79.36
1 | 0.545 | 0.00607 | -0.074 | 89.779
1.5 | 0.615 | 0.00622 | -0.075 | 98.83
2 | 0.685 | 0.00638 | -0.077 | 107.297
2.5 | 0.754 | 0.00656 | -0.078 | 115.031
3 | 0.824 | 0.00673 | -0.079 | 122.277
3.5 | 0.893 | 0.00693 | -0.08 | 128.749
4 | 0.961 | 0.00721 | -0.081 | 133.271
4.5 | 1.019 | 0.00755 | -0.082 | 134.928
5 | 1.082 | 0.00787 | -0.083 | 137.456
5.5 | 1.142 | 0.00828 | -0.084 | 137.917
6 | 1.2 | 0.00881 | -0.085 | 136.219
6.5 | 1.238 | 0.01837 | -0.084 | 67.405
7 | 1.287 | 0.01949 | -0.085 | 66.052
7.5 | 1.326 | 0.02075 | -0.086 | 63.906
8 | 1.354 | 0.02209 | -0.087 | 61.296
8.5 | 1.363 | 0.02361 | -0.088 | 57.747
9 | 1.343 | 0.02547 | -0.089 | 52.714
9.5 | 1.25 | 0.02794 | -0.09 | 44.729
10 | 0.848 | 0.03106 | -0.09 | 27.303
10.5 | 0.88 | 0.03099 | -0.091 | 28.387
11 | 0.774 | 0.07609 | -0.045 | 10.175
11.5 | 0.801 | 0.08485 | -0.044 | 9.439
12 | 0.829 | 0.09602 | -0.046 | 8.63
12.5 | 0.856 | 0.10032 | -0.046 | 8.528
13 | 0.883 | 0.10591 | -0.047 | 8.333
13.5 | 0.913 | 0.11149 | -0.053 | 8.19

## 64. Re 3M Mach 0.50 (2)
BIGFOIL.COM POLAR EXPORT
NACA65-418 a=0.6
NACA65-418 a=0.6 |  |  |  | Cl Max: | 1.2237 | at alpha= | 14 | deg
XFOIL ncrit=9 |  |  |  | L/D Max: | 162.655 | at alpha= | 4.5 | deg
Re: | 3000000 |  |  | Cd Min: | 0.1985 | at alpha= | 19 | deg
Mach: | 0.5 |  |  | Cl=0 at alpha= | -3.0647 | deg
|  |  |  | @ Cl=0.1, Cd= | 0.0060329
|  |  |  | @ Cl=0.4, Cd= | 0.0052594
|  |  |  | @ Cl=0.6, Cd= | 0.0054613
alpha (deg) | Cl | Cd | Cm | Cl/Cd
-14.5 | -0.3397 | 0.13166 | -0.0659 | -2.5801
-14 | -0.3523 | 0.11819 | -0.0735 | -2.9808
-13.5 | -0.3582 | 0.10713 | -0.0803 | -3.3436
-13 | -0.3697 | 0.09561 | -0.0874 | -3.8668
-12 | -0.4485 | 0.06407 | -0.108 | -7.0002
-11.5 | -0.4835 | 0.05176 | -0.1167 | -9.3412
-11 | -0.5195 | 0.04203 | -0.1213 | -12.3602
-10.5 | -0.5548 | 0.03397 | -0.1225 | -16.3321
-10 | -0.5812 | 0.02744 | -0.1208 | -21.1808
-9.5 | -0.592 | 0.02238 | -0.1169 | -26.4522
-9 | -0.5828 | 0.01886 | -0.1121 | -30.9014
-8.5 | -0.5663 | 0.0161 | -0.1067 | -35.1739
-8 | -0.5408 | 0.01409 | -0.1011 | -38.3818
-7.5 | -0.5143 | 0.01259 | -0.0946 | -40.8499
-7 | -0.4832 | 0.01161 | -0.0879 | -41.6193
-6.5 | -0.4338 | 0.01073 | -0.0841 | -40.4287
-6 | -0.3771 | 0.01004 | -0.0815 | -37.5598
-5.5 | -0.3172 | 0.00947 | -0.0796 | -33.4952
-5 | -0.2548 | 0.00894 | -0.0783 | -28.5011
-4.5 | -0.1891 | 0.00857 | -0.0777 | -22.0653
-4 | -0.1234 | 0.00824 | -0.0773 | -14.9757
-3.5 | -0.0565 | 0.00794 | -0.0773 | -7.1159
-3 | 0.0084 | 0.00751 | -0.0772 | 1.1185
-2.5 | 0.068 | 0.00673 | -0.0767 | 10.104
-2 | 0.124 | 0.00551 | -0.076 | 22.5045
-1.5 | 0.1921 | 0.00522 | -0.0767 | 36.8008
-1 | 0.2622 | 0.0052 | -0.0777 | 50.4231
-0.5 | 0.3329 | 0.00525 | -0.0789 | 63.4095
0 | 0.4041 | 0.00526 | -0.0801 | 76.8251
0.5 | 0.4747 | 0.00531 | -0.0813 | 89.3974
1 | 0.5443 | 0.00543 | -0.0823 | 100.2394
1.5 | 0.6154 | 0.00547 | -0.0835 | 112.5046
2 | 0.6859 | 0.00552 | -0.0845 | 124.2572
2.5 | 0.7552 | 0.00564 | -0.0852 | 133.9007
3 | 0.8247 | 0.00576 | -0.0858 | 143.1771
3.5 | 0.8934 | 0.00587 | -0.0861 | 152.1976
4 | 0.9614 | 0.006 | -0.0862 | 160.2333
4.5 | 1.0231 | 0.00629 | -0.0849 | 162.655
5 | 1.0734 | 0.00677 | -0.0816 | 158.5524
5.5 | 1.07 | 0.008 | -0.0691 | 133.75
6 | 1.0352 | 0.01097 | -0.0542 | 94.3665
6.5 | 1.0126 | 0.01436 | -0.043 | 70.5153
7 | 0.9942 | 0.01805 | -0.0335 | 55.0803
7.5 | 0.984 | 0.02177 | -0.0258 | 45.1998
8 | 0.9812 | 0.02549 | -0.0196 | 38.4935
9 | 1.0098 | 0.03184 | -0.011 | 31.7148
9.5 | 1.0386 | 0.03432 | -0.0078 | 30.2622
10 | 1.0837 | 0.03726 | -0.0084 | 29.0848
11 | 1.14 | 0.04358 | -0.0032 | 26.1588
11.5 | 1.165 | 0.0472 | -0.0008 | 24.6822
12 | 1.1881 | 0.05117 | 0.0015 | 23.2187
12.5 | 1.2056 | 0.05577 | 0.0036 | 21.6174
13 | 1.2168 | 0.06118 | 0.0053 | 19.8889
13.5 | 1.2207 | 0.06748 | 0.0065 | 18.0898
14 | 1.2237 | 0.0743 | 0.007 | 16.4697
14.5 | 1.2167 | 0.08245 | 0.0066 | 14.7568
15 | 1.2047 | 0.09167 | 0.005 | 13.1417
15.5 | 1.1894 | 0.10193 | 0.0018 | 11.6688
16 | 1.1683 | 0.11354 | -0.0032 | 10.2898
16.5 | 1.1467 | 0.12594 | -0.0097 | 9.1051
17 | 1.1182 | 0.13984 | -0.018 | 7.9963
17.5 | 1.0926 | 0.15411 | -0.0273 | 7.0897
18 | 1.0702 | 0.16851 | -0.0369 | 6.351
18.5 | 1.0496 | 0.18315 | -0.0468 | 5.7308
19 | 1.0293 | 0.1985 | -0.0571 | 5.1854

## 65. Re 4M Mach 0.00 (1)
BIGFOIL.COM POLAR EXPORT
NACA65-418 a=0.6
NACA65-418 a=0.6 |  |  |  | Cl Max: | 1.573 | at alpha= | 14 | deg
JavaFoil+Calcfoil stall+Eppler ext transition |  |  |  | L/D Max: | 156.22 | at alpha= | 6 | deg
Re: | 4000000 |  |  | Cd Min: | 0.00509 | at alpha= | -2 | deg
Mach: | 0 |  |  | Cl=0 at alpha= | -2.8387 | deg
|  |  |  | @ Cl=0.1, Cd= | 0.0050926
|  |  |  | @ Cl=0.4, Cd= | 0.0052479
|  |  |  | @ Cl=0.6, Cd= | 0.0055187
alpha (deg) | Cl | Cd | Cm | Cl/Cd
-20 | -0.825 | 0.16242 | -0.014 | -5.078
-19.5 | -0.84 | 0.1561 | -0.014 | -5.382
-19 | -0.856 | 0.14614 | -0.015 | -5.859
-18.5 | -0.877 | 0.12692 | -0.017 | -6.907
-18 | -0.891 | 0.11758 | -0.018 | -7.581
-17.5 | -0.938 | 0.08132 | -0.023 | -11.533
-17 | -0.983 | 0.0544 | -0.026 | -18.074
-16.5 | -1.009 | 0.04184 | -0.027 | -24.11
-16 | -1.023 | 0.03483 | -0.029 | -29.367
-15.5 | -1.031 | 0.0299 | -0.03 | -34.499
-15 | -1.037 | 0.02553 | -0.031 | -40.604
-14.5 | -1.036 | 0.02259 | -0.032 | -45.845
-14 | -1.028 | 0.02048 | -0.034 | -50.213
-13.5 | -1.018 | 0.01849 | -0.035 | -55.033
-13 | -1.002 | 0.0169 | -0.036 | -59.28
-12.5 | -0.978 | 0.01557 | -0.037 | -62.819
-12 | -0.948 | 0.01456 | -0.038 | -65.122
-11.5 | -0.916 | 0.0136 | -0.039 | -67.316
-11 | -0.879 | 0.01283 | -0.04 | -68.543
-10.5 | -0.84 | 0.01213 | -0.041 | -69.288
-10 | -0.799 | 0.01158 | -0.042 | -68.981
-9.5 | -0.754 | 0.01099 | -0.043 | -68.639
-9 | -0.708 | 0.0105 | -0.044 | -67.378
-8.5 | -0.658 | 0.01008 | -0.046 | -65.3
-8 | -0.607 | 0.00966 | -0.047 | -62.889
-7.5 | -0.556 | 0.00932 | -0.048 | -59.672
-7 | -0.5 | 0.00905 | -0.049 | -55.28
-6.5 | -0.443 | 0.00871 | -0.05 | -50.885
-6 | -0.385 | 0.00846 | -0.051 | -45.469
-5.5 | -0.325 | 0.00826 | -0.052 | -39.416
-5 | -0.265 | 0.00801 | -0.053 | -33.158
-4.5 | -0.205 | 0.00781 | -0.054 | -26.232
-4 | -0.144 | 0.00764 | -0.055 | -18.816
-3.5 | -0.082 | 0.00749 | -0.056 | -10.986
-3 | -0.02 | 0.00513 | -0.057 | -3.988
-2.5 | 0.042 | 0.00513 | -0.058 | 8.087
-2 | 0.104 | 0.00509 | -0.059 | 20.395
-1.5 | 0.166 | 0.00511 | -0.06 | 32.505
-1 | 0.228 | 0.00516 | -0.061 | 44.25
-0.5 | 0.29 | 0.00517 | -0.062 | 56.19
0 | 0.353 | 0.00521 | -0.063 | 67.651
0.5 | 0.415 | 0.00526 | -0.064 | 78.772
1 | 0.477 | 0.0053 | -0.065 | 89.91
1.5 | 0.539 | 0.00544 | -0.066 | 99.109
2 | 0.601 | 0.00552 | -0.067 | 108.806
2.5 | 0.663 | 0.00564 | -0.068 | 117.524
3 | 0.725 | 0.00579 | -0.069 | 125.198
3.5 | 0.783 | 0.00528 | -0.07 | 148.438
4 | 0.843 | 0.00594 | -0.071 | 141.98
4.5 | 0.897 | 0.0061 | -0.072 | 147.177
5 | 0.954 | 0.00631 | -0.073 | 151.305
5.5 | 1.011 | 0.00657 | -0.073 | 153.923
6 | 1.066 | 0.00682 | -0.074 | 156.22
6.5 | 1.115 | 0.00852 | -0.075 | 130.753
7 | 1.157 | 0.01366 | -0.075 | 84.74
7.5 | 1.207 | 0.01441 | -0.076 | 83.723
8 | 1.254 | 0.01506 | -0.077 | 83.292
8.5 | 1.3 | 0.01573 | -0.077 | 82.638
9 | 1.343 | 0.01648 | -0.078 | 81.477
9.5 | 1.383 | 0.01725 | -0.079 | 80.162
10 | 1.42 | 0.01806 | -0.08 | 78.629
10.5 | 1.454 | 0.01886 | -0.081 | 77.114
11 | 1.485 | 0.0198 | -0.081 | 75.011
11.5 | 1.513 | 0.02069 | -0.082 | 73.112
12 | 1.536 | 0.02171 | -0.083 | 70.724
12.5 | 1.552 | 0.02275 | -0.084 | 68.199
13 | 1.563 | 0.02415 | -0.084 | 64.723
13.5 | 1.57 | 0.02548 | -0.085 | 61.622
14 | 1.573 | 0.02675 | -0.086 | 58.797
14.5 | 1.57 | 0.02835 | -0.086 | 55.391
15 | 1.564 | 0.02983 | -0.087 | 52.445
15.5 | 1.553 | 0.03144 | -0.088 | 49.406
16 | 1.534 | 0.03322 | -0.088 | 46.166
16.5 | 1.509 | 0.03572 | -0.089 | 42.256
17 | 1.482 | 0.03784 | -0.089 | 39.168
17.5 | 1.452 | 0.03986 | -0.09 | 36.423
18 | 1.418 | 0.04249 | -0.09 | 33.378
18.5 | 1.382 | 0.04545 | -0.091 | 30.411
19 | 1.344 | 0.04841 | -0.091 | 27.766

## 66. Re 4M Mach 0.00 (2)
BIGFOIL.COM POLAR EXPORT
NACA65-418 a=0.6
NACA65-418 a=0.6 |  |  |  | Cl Max: | 1.5765 | at alpha= | 20 | deg
XFOIL ncrit=9 |  |  |  | L/D Max: | 162.308 | at alpha= | 4.5 | deg
Re: | 4000000 |  |  | Cd Min: | 0.07074 | at alpha= | 20 | deg
Mach: | 0 |  |  | Cl=0 at alpha= | -2.9554 | deg
|  |  |  | @ Cl=0.1, Cd= | 0.0052092
|  |  |  | @ Cl=0.4, Cd= | 0.0045106
|  |  |  | @ Cl=0.6, Cd= | 0.004653
alpha (deg) | Cl | Cd | Cm | Cl/Cd
-20 | -1.3215 | 0.04296 | -0.0874 | -30.7612
-19.5 | -1.31 | 0.03937 | -0.0878 | -33.2741
-19 | -1.298 | 0.03597 | -0.0879 | -36.0856
-18.5 | -1.2949 | 0.03204 | -0.0875 | -40.4151
-18 | -1.2849 | 0.0289 | -0.0867 | -44.4602
-17.5 | -1.2668 | 0.0265 | -0.0858 | -47.8038
-17 | -1.2478 | 0.02427 | -0.0845 | -51.4133
-16.5 | -1.2213 | 0.02261 | -0.0834 | -54.0159
-16 | -1.1955 | 0.021 | -0.082 | -56.9286
-15.5 | -1.1668 | 0.01964 | -0.0805 | -59.4094
-15 | -1.1379 | 0.01837 | -0.0788 | -61.9434
-14.5 | -1.1068 | 0.01731 | -0.077 | -63.9399
-14 | -1.0758 | 0.01631 | -0.0749 | -65.9595
-13.5 | -1.0462 | 0.01533 | -0.0723 | -68.2453
-12.5 | -0.9887 | 0.0137 | -0.0656 | -72.1679
-12 | -0.9591 | 0.01293 | -0.0619 | -74.1763
-11.5 | -0.9165 | 0.01235 | -0.0604 | -74.2105
-11 | -0.8706 | 0.01181 | -0.0594 | -73.7172
-10.5 | -0.8228 | 0.01132 | -0.0587 | -72.6855
-10 | -0.7735 | 0.01087 | -0.0582 | -71.1592
-9.5 | -0.7228 | 0.01043 | -0.0579 | -69.3001
-9 | -0.6705 | 0.01004 | -0.0578 | -66.7829
-8.5 | -0.6173 | 0.00971 | -0.0579 | -63.5736
-8 | -0.5655 | 0.00924 | -0.0577 | -61.2013
-7.5 | -0.5113 | 0.00886 | -0.058 | -57.7088
-7 | -0.4562 | 0.00855 | -0.0583 | -53.3567
-6.5 | -0.4003 | 0.00831 | -0.0588 | -48.1709
-6 | -0.3444 | 0.00803 | -0.0593 | -42.8892
-5.5 | -0.288 | 0.00775 | -0.0599 | -37.1613
-5 | -0.2308 | 0.00755 | -0.0606 | -30.5695
-4.5 | -0.174 | 0.00732 | -0.0612 | -23.7705
-4 | -0.1165 | 0.00709 | -0.062 | -16.4316
-3.5 | -0.0603 | 0.00673 | -0.0626 | -8.9599
-3 | -0.0049 | 0.00629 | -0.0631 | -0.77901
-2.5 | 0.0501 | 0.00571 | -0.0637 | 8.7741
-1.5 | 0.1607 | 0.0046 | -0.0649 | 34.9348
-1 | 0.2199 | 0.0045 | -0.066 | 48.8667
-0.5 | 0.2794 | 0.00445 | -0.0671 | 62.7865
0 | 0.3391 | 0.00448 | -0.0682 | 75.692
0.5 | 0.3987 | 0.00451 | -0.0694 | 88.4035
1 | 0.4588 | 0.00454 | -0.0706 | 101.0573
1.5 | 0.5182 | 0.00457 | -0.0717 | 113.3917
2 | 0.5773 | 0.00463 | -0.0728 | 124.6868
2.5 | 0.6366 | 0.00469 | -0.0739 | 135.7356
3 | 0.6953 | 0.00478 | -0.0749 | 145.4603
3.5 | 0.7535 | 0.00487 | -0.0759 | 154.7228
4 | 0.8107 | 0.00502 | -0.0766 | 161.494
4.5 | 0.8651 | 0.00533 | -0.0769 | 162.3077
5 | 0.9083 | 0.00617 | -0.0753 | 147.2123
5.5 | 0.9426 | 0.00727 | -0.0722 | 129.6561
6 | 0.968 | 0.00838 | -0.0674 | 115.5131
6.5 | 0.9787 | 0.00931 | -0.0596 | 105.1235
7 | 0.9869 | 0.01055 | -0.0522 | 93.545
7.5 | 1.0002 | 0.01194 | -0.0463 | 83.7688
8 | 1.016 | 0.01344 | -0.0412 | 75.5952
8.5 | 1.0355 | 0.01491 | -0.037 | 69.45
9 | 1.0585 | 0.0163 | -0.0334 | 64.9387
10 | 1.1078 | 0.01871 | -0.0267 | 59.209
10.5 | 1.1584 | 0.02002 | -0.0289 | 57.8621
11 | 1.186 | 0.02162 | -0.0267 | 54.8566
11.5 | 1.2158 | 0.02318 | -0.025 | 52.4504
12 | 1.2455 | 0.02479 | -0.0234 | 50.242
12.5 | 1.2725 | 0.02663 | -0.0217 | 47.7845
13 | 1.2983 | 0.02865 | -0.02 | 45.3159
13.5 | 1.3257 | 0.03057 | -0.0186 | 43.366
14 | 1.3533 | 0.03255 | -0.0174 | 41.576
14.5 | 1.3777 | 0.03483 | -0.0161 | 39.555
15 | 1.3994 | 0.03736 | -0.0147 | 37.4572
15.5 | 1.4213 | 0.03995 | -0.0135 | 35.577
16 | 1.4443 | 0.04252 | -0.0126 | 33.9675
16.5 | 1.4666 | 0.04522 | -0.0118 | 32.4326
17 | 1.4873 | 0.04812 | -0.011 | 30.9081
17.5 | 1.5061 | 0.05126 | -0.0104 | 29.3816
18 | 1.5221 | 0.05475 | -0.0099 | 27.8009
18.5 | 1.5365 | 0.05853 | -0.0096 | 26.2515
19 | 1.5466 | 0.06283 | -0.0094 | 24.6156
19.5 | 1.5622 | 0.06666 | -0.0095 | 23.4353
20 | 1.5765 | 0.07074 | -0.0099 | 22.2858

## 67. Re 4M Mach 0.10 (1)
BIGFOIL.COM POLAR EXPORT
NACA65-418 a=0.6
NACA65-418 a=0.6 |  |  |  | Cl Max: | 1.561 | at alpha= | 13.5 | deg
JavaFoil+Calcfoil stall+Eppler ext transition |  |  |  | L/D Max: | 155.985 | at alpha= | 6 | deg
Re: | 4000000 |  |  | Cd Min: | 0.00509 | at alpha= | -1.5 | deg
Mach: | 0.1 |  |  | Cl=0 at alpha= | -2.8333 | deg
|  |  |  | @ Cl=0.1, Cd= | 0.00511
|  |  |  | @ Cl=0.4, Cd= | 0.0052438
|  |  |  | @ Cl=0.6, Cd= | 0.0055616
alpha (deg) | Cl | Cd | Cm | Cl/Cd
-19.5 | -0.798 | 0.15854 | -0.014 | -5.031
-19 | -0.816 | 0.15001 | -0.015 | -5.44
-18.5 | -0.833 | 0.14251 | -0.015 | -5.844
-18 | -0.849 | 0.13383 | -0.016 | -6.342
-17.5 | -0.884 | 0.10163 | -0.02 | -8.699
-17 | -0.906 | 0.08808 | -0.022 | -10.285
-16.5 | -0.966 | 0.05187 | -0.027 | -18.62
-16 | -0.996 | 0.0377 | -0.029 | -26.424
-15.5 | -1.006 | 0.03299 | -0.03 | -30.497
-15 | -1.016 | 0.02776 | -0.031 | -36.601
-14.5 | -1.02 | 0.02373 | -0.032 | -43.005
-14 | -1.017 | 0.0211 | -0.034 | -48.221
-13.5 | -1.009 | 0.01897 | -0.035 | -53.197
-13 | -0.995 | 0.01733 | -0.036 | -57.439
-12.5 | -0.973 | 0.01606 | -0.037 | -60.631
-12 | -0.945 | 0.01495 | -0.038 | -63.236
-11.5 | -0.914 | 0.01381 | -0.039 | -66.208
-11 | -0.879 | 0.01303 | -0.04 | -67.42
-10.5 | -0.841 | 0.01229 | -0.041 | -68.364
-10 | -0.799 | 0.01169 | -0.042 | -68.403
-9.5 | -0.755 | 0.01112 | -0.044 | -67.95
-9 | -0.709 | 0.0106 | -0.045 | -66.853
-8.5 | -0.66 | 0.01015 | -0.046 | -65.035
-8 | -0.609 | 0.00974 | -0.047 | -62.55
-7.5 | -0.558 | 0.00946 | -0.048 | -59.009
-7 | -0.502 | 0.00906 | -0.049 | -55.454
-6.5 | -0.445 | 0.00879 | -0.05 | -50.629
-6 | -0.386 | 0.00848 | -0.051 | -45.555
-5.5 | -0.327 | 0.00823 | -0.052 | -39.717
-5 | -0.267 | 0.00805 | -0.053 | -33.123
-4.5 | -0.206 | 0.0078 | -0.054 | -26.383
-4 | -0.144 | 0.00762 | -0.055 | -18.954
-3.5 | -0.083 | 0.00747 | -0.056 | -11.069
-3 | -0.021 | 0.00511 | -0.057 | -4.021
-2.5 | 0.042 | 0.00511 | -0.058 | 8.155
-2 | 0.104 | 0.00511 | -0.059 | 20.424
-1.5 | 0.167 | 0.00509 | -0.06 | 32.799
-1 | 0.229 | 0.00513 | -0.061 | 44.666
-0.5 | 0.292 | 0.00516 | -0.062 | 56.596
0 | 0.354 | 0.0052 | -0.063 | 68.127
0.5 | 0.417 | 0.00526 | -0.064 | 79.316
1 | 0.479 | 0.00533 | -0.065 | 89.94
1.5 | 0.542 | 0.00544 | -0.067 | 99.646
2 | 0.604 | 0.00557 | -0.068 | 108.43
2.5 | 0.666 | 0.0057 | -0.069 | 116.844
3 | 0.728 | 0.00584 | -0.07 | 124.671
3.5 | 0.787 | 0.0058 | -0.07 | 135.712
4 | 0.847 | 0.00596 | -0.071 | 142.1
4.5 | 0.901 | 0.00614 | -0.072 | 146.707
5 | 0.959 | 0.00632 | -0.073 | 151.643
5.5 | 1.015 | 0.00661 | -0.074 | 153.542
6 | 1.07 | 0.00686 | -0.075 | 155.985
6.5 | 1.119 | 0.00862 | -0.075 | 129.769
7 | 1.162 | 0.01379 | -0.075 | 84.266
7.5 | 1.211 | 0.01456 | -0.076 | 83.19
8 | 1.259 | 0.01521 | -0.077 | 82.782
8.5 | 1.304 | 0.01591 | -0.078 | 81.989
9 | 1.347 | 0.01666 | -0.079 | 80.858
9.5 | 1.386 | 0.01744 | -0.079 | 79.482
10 | 1.423 | 0.01827 | -0.08 | 77.901
10.5 | 1.457 | 0.01916 | -0.081 | 76.007
11 | 1.487 | 0.02006 | -0.082 | 74.089
11.5 | 1.513 | 0.02098 | -0.083 | 72.092
12 | 1.534 | 0.02205 | -0.083 | 69.578
12.5 | 1.548 | 0.02322 | -0.084 | 66.685
13 | 1.557 | 0.02467 | -0.085 | 63.133
13.5 | 1.561 | 0.02595 | -0.085 | 60.18
14 | 1.561 | 0.02741 | -0.086 | 56.938
14.5 | 1.555 | 0.02891 | -0.087 | 53.79
15 | 1.545 | 0.03081 | -0.087 | 50.143
15.5 | 1.53 | 0.03213 | -0.088 | 47.634
16 | 1.505 | 0.03459 | -0.089 | 43.513
16.5 | 1.477 | 0.03669 | -0.089 | 40.246
17 | 1.444 | 0.03919 | -0.09 | 36.833
17.5 | 1.409 | 0.04102 | -0.09 | 34.351
18 | 1.369 | 0.04417 | -0.091 | 30.997
18.5 | 1.328 | 0.0472 | -0.091 | 28.139

## 68. Re 4M Mach 0.10 (2)
BIGFOIL.COM POLAR EXPORT
NACA65-418 a=0.6
NACA65-418 a=0.6 |  |  |  | Cl Max: | 1.5701 | at alpha= | 20 | deg
XFOIL ncrit=9 |  |  |  | L/D Max: | 161.865 | at alpha= | 4 | deg
Re: | 4000000 |  |  | Cd Min: | 0.07365 | at alpha= | 20 | deg
Mach: | 0.1 |  |  | Cl=0 at alpha= | -2.9585 | deg
|  |  |  | @ Cl=0.1, Cd= | 0.0049965
|  |  |  | @ Cl=0.4, Cd= | 0.0045196
|  |  |  | @ Cl=0.6, Cd= | 0.0046623
alpha (deg) | Cl | Cd | Cm | Cl/Cd
-20 | -1.3051 | 0.0465 | -0.0891 | -28.0667
-19.5 | -1.2966 | 0.04234 | -0.0899 | -30.6235
-19 | -1.2836 | 0.03877 | -0.0903 | -33.1081
-18.5 | -1.2738 | 0.03513 | -0.0903 | -36.2596
-18 | -1.2711 | 0.03117 | -0.0897 | -40.7796
-17.5 | -1.2571 | 0.02829 | -0.0888 | -44.4362
-17 | -1.2412 | 0.0257 | -0.0876 | -48.2957
-16.5 | -1.2156 | 0.02386 | -0.0865 | -50.9472
-16 | -1.1904 | 0.02208 | -0.0851 | -53.913
-15.5 | -1.162 | 0.0206 | -0.0836 | -56.4078
-15 | -1.1337 | 0.01918 | -0.0819 | -59.1084
-14.5 | -1.1031 | 0.01799 | -0.08 | -61.3174
-14 | -1.0727 | 0.01687 | -0.0779 | -63.5862
-13.5 | -1.0435 | 0.01578 | -0.0753 | -66.128
-13 | -1.0079 | 0.01509 | -0.0731 | -66.7926
-12.5 | -0.9806 | 0.01414 | -0.0695 | -69.3494
-12 | -0.9592 | 0.01322 | -0.0643 | -72.5567
-11.5 | -0.919 | 0.01256 | -0.0623 | -73.1688
-11 | -0.8738 | 0.01198 | -0.061 | -72.9382
-10.5 | -0.8262 | 0.01147 | -0.0601 | -72.0314
-10 | -0.7771 | 0.01099 | -0.0594 | -70.7097
-9.5 | -0.7264 | 0.01053 | -0.059 | -68.9839
-9 | -0.6741 | 0.01012 | -0.0588 | -66.6107
-8.5 | -0.6207 | 0.00977 | -0.0587 | -63.5312
-8 | -0.5684 | 0.00931 | -0.0585 | -61.0526
-7.5 | -0.5141 | 0.00891 | -0.0587 | -57.6992
-7 | -0.4587 | 0.0086 | -0.059 | -53.3372
-6.5 | -0.4025 | 0.00834 | -0.0594 | -48.2614
-6 | -0.3461 | 0.00807 | -0.0599 | -42.8872
-5.5 | -0.2894 | 0.00778 | -0.0604 | -37.1979
-5 | -0.232 | 0.00757 | -0.0611 | -30.6473
-4.5 | -0.1748 | 0.00734 | -0.0617 | -23.8147
-4 | -0.1169 | 0.0071 | -0.0624 | -16.4648
-3.5 | -0.0602 | 0.00677 | -0.0631 | -8.8922
-3 | -0.0046 | 0.00633 | -0.0636 | -0.7267
-2.5 | 0.0508 | 0.00574 | -0.0641 | 8.8502
-2 | 0.1044 | 0.00493 | -0.0645 | 21.1765
-1.5 | 0.1617 | 0.00462 | -0.0653 | 35
-1 | 0.2214 | 0.00451 | -0.0664 | 49.0909
-0.5 | 0.2812 | 0.00446 | -0.0675 | 63.0493
0 | 0.3412 | 0.0045 | -0.0686 | 75.8222
0.5 | 0.4013 | 0.00452 | -0.0698 | 88.7832
1 | 0.4618 | 0.00455 | -0.071 | 101.4945
1.5 | 0.5214 | 0.00459 | -0.0721 | 113.5948
2 | 0.581 | 0.00464 | -0.0732 | 125.2155
2.5 | 0.6406 | 0.00471 | -0.0743 | 136.0085
3 | 0.6998 | 0.00479 | -0.0754 | 146.096
3.5 | 0.7582 | 0.00489 | -0.0763 | 155.0511
4 | 0.8158 | 0.00504 | -0.077 | 161.8651
5 | 0.9136 | 0.0062 | -0.0756 | 147.3548
5.5 | 0.9471 | 0.00731 | -0.0722 | 129.5622
6 | 0.9708 | 0.00845 | -0.067 | 114.8876
6.5 | 0.9781 | 0.00942 | -0.0586 | 103.8323
7 | 0.9862 | 0.01073 | -0.0512 | 91.9105
7.5 | 0.9992 | 0.01219 | -0.0453 | 81.9688
8 | 1.0148 | 0.01375 | -0.0402 | 73.8036
8.5 | 1.0339 | 0.01529 | -0.036 | 67.6194
9 | 1.0574 | 0.0167 | -0.0325 | 63.3174
9.5 | 1.0843 | 0.01798 | -0.0295 | 60.3059
10 | 1.1059 | 0.01921 | -0.0255 | 57.569
11 | 1.1854 | 0.02221 | -0.0257 | 53.3724
11.5 | 1.2159 | 0.02379 | -0.0241 | 51.1097
12 | 1.2447 | 0.02552 | -0.0223 | 48.7735
12.5 | 1.271 | 0.02748 | -0.0205 | 46.2518
13 | 1.2987 | 0.02939 | -0.019 | 44.1885
13.5 | 1.3256 | 0.03144 | -0.0175 | 42.1628
14 | 1.3519 | 0.03361 | -0.0162 | 40.2231
14.5 | 1.3774 | 0.03584 | -0.0149 | 38.4319
15 | 1.3976 | 0.03858 | -0.0134 | 36.226
15.5 | 1.42 | 0.04124 | -0.0123 | 34.4326
16 | 1.4435 | 0.04383 | -0.0113 | 32.9341
16.5 | 1.466 | 0.0466 | -0.0105 | 31.4592
17 | 1.4848 | 0.04979 | -0.0097 | 29.8212
17.5 | 1.5024 | 0.05315 | -0.0091 | 28.2672
18 | 1.5182 | 0.05679 | -0.0086 | 26.7336
18.5 | 1.5306 | 0.06088 | -0.0082 | 25.1413
19 | 1.5444 | 0.06494 | -0.0082 | 23.782
19.5 | 1.5573 | 0.06924 | -0.0084 | 22.4913
20 | 1.5701 | 0.07365 | -0.0089 | 21.3184

## 69. Re 4M Mach 0.25 (1)
BIGFOIL.COM POLAR EXPORT
NACA65-418 a=0.6
NACA65-418 a=0.6 |  |  |  | Cl Max: | 1.512 | at alpha= | 12 | deg
JavaFoil+Calcfoil stall+Eppler ext transition |  |  |  | L/D Max: | 153.635 | at alpha= | 6 | deg
Re: | 4000000 |  |  | Cd Min: | 0.00515 | at alpha= | -2.5 | deg
Mach: | 0.25 |  |  | Cl=0 at alpha= | -2.8359 | deg
|  |  |  | @ Cl=0.1, Cd= | 0.0051856
|  |  |  | @ Cl=0.4, Cd= | 0.0052881
|  |  |  | @ Cl=0.6, Cd= | 0.0056708
alpha (deg) | Cl | Cd | Cm | Cl/Cd
-18 | -0.559 | 0.16228 | -0.014 | -3.444
-17.5 | -0.606 | 0.1517 | -0.015 | -3.992
-17 | -0.648 | 0.14061 | -0.015 | -4.612
-16.5 | -0.687 | 0.1305 | -0.016 | -5.263
-16 | -0.72 | 0.12186 | -0.017 | -5.908
-15.5 | -0.748 | 0.11432 | -0.017 | -6.546
-15 | -0.776 | 0.09843 | -0.02 | -7.882
-14.5 | -0.806 | 0.08273 | -0.024 | -9.744
-14 | -0.897 | 0.03578 | -0.032 | -25.07
-13.5 | -0.924 | 0.02649 | -0.034 | -34.881
-13 | -0.937 | 0.02144 | -0.036 | -43.703
-12.5 | -0.932 | 0.01875 | -0.037 | -49.736
-12 | -0.915 | 0.01717 | -0.039 | -53.31
-11.5 | -0.895 | 0.01532 | -0.04 | -58.414
-11 | -0.868 | 0.01426 | -0.041 | -60.834
-10.5 | -0.836 | 0.01329 | -0.042 | -62.881
-10 | -0.799 | 0.01246 | -0.043 | -64.143
-9.5 | -0.759 | 0.01173 | -0.045 | -64.732
-9 | -0.715 | 0.01123 | -0.046 | -63.666
-8.5 | -0.668 | 0.01065 | -0.047 | -62.738
-8 | -0.618 | 0.01013 | -0.048 | -61.048
-7.5 | -0.566 | 0.00971 | -0.049 | -58.254
-7 | -0.511 | 0.00885 | -0.05 | -57.793
-6.5 | -0.455 | 0.00904 | -0.052 | -50.386
-6 | -0.396 | 0.00869 | -0.053 | -45.546
-5.5 | -0.335 | 0.00848 | -0.054 | -39.522
-5 | -0.274 | 0.0082 | -0.055 | -33.359
-4.5 | -0.211 | 0.00802 | -0.056 | -26.355
-4 | -0.148 | 0.00777 | -0.057 | -19.086
-3.5 | -0.085 | 0.00764 | -0.058 | -11.11
-3 | -0.021 | 0.00519 | -0.059 | -4.065
-2.5 | 0.043 | 0.00515 | -0.06 | 8.327
-2 | 0.107 | 0.00519 | -0.061 | 20.677
-1.5 | 0.171 | 0.00517 | -0.062 | 33.179
-1 | 0.236 | 0.0052 | -0.063 | 45.326
-0.5 | 0.3 | 0.00525 | -0.064 | 57.138
0 | 0.364 | 0.00526 | -0.065 | 69.259
0.5 | 0.428 | 0.00531 | -0.066 | 80.665
1 | 0.492 | 0.00542 | -0.067 | 90.924
1.5 | 0.557 | 0.00557 | -0.068 | 99.888
2 | 0.621 | 0.00572 | -0.069 | 108.518
2.5 | 0.682 | 0.00522 | -0.07 | 130.584
3 | 0.744 | 0.00578 | -0.071 | 128.675
3.5 | 0.806 | 0.00594 | -0.072 | 135.781
4 | 0.868 | 0.00613 | -0.073 | 141.778
4.5 | 0.924 | 0.0063 | -0.074 | 146.603
5 | 0.982 | 0.00654 | -0.075 | 150.06
5.5 | 1.039 | 0.00682 | -0.076 | 152.325
6 | 1.096 | 0.00713 | -0.076 | 153.635
6.5 | 1.144 | 0.00914 | -0.077 | 125.238
7 | 1.188 | 0.01465 | -0.077 | 81.052
7.5 | 1.237 | 0.01534 | -0.078 | 80.622
8 | 1.284 | 0.01612 | -0.079 | 79.612
8.5 | 1.327 | 0.01686 | -0.08 | 78.721
9 | 1.368 | 0.0177 | -0.081 | 77.254
9.5 | 1.404 | 0.0186 | -0.081 | 75.468
10 | 1.436 | 0.01954 | -0.082 | 73.493
10.5 | 1.463 | 0.02058 | -0.083 | 71.095
11 | 1.485 | 0.02178 | -0.084 | 68.19
11.5 | 1.502 | 0.02288 | -0.084 | 65.644
12 | 1.512 | 0.02423 | -0.085 | 62.385
12.5 | 1.51 | 0.0257 | -0.086 | 58.758
13 | 1.501 | 0.02718 | -0.087 | 55.222
13.5 | 1.483 | 0.0289 | -0.087 | 51.319
14 | 1.457 | 0.031 | -0.088 | 47.009
14.5 | 1.424 | 0.03281 | -0.089 | 43.394
15 | 1.381 | 0.03553 | -0.089 | 38.863
15.5 | 1.331 | 0.0381 | -0.09 | 34.918
16 | 1.266 | 0.04059 | -0.09 | 31.188
16.5 | 1.189 | 0.04588 | -0.09 | 25.919
17 | 1.109 | 0.05048 | -0.09 | 21.96

## 70. Re 4M Mach 0.25 (2)
BIGFOIL.COM POLAR EXPORT
NACA65-418 a=0.6
NACA65-418 a=0.6 |  |  |  | Cl Max: | 1.5244 | at alpha= | 20 | deg
XFOIL ncrit=9 |  |  |  | L/D Max: | 165.284 | at alpha= | 4.5 | deg
Re: | 4000000 |  |  | Cd Min: | 0.09138 | at alpha= | 20 | deg
Mach: | 0.25 |  |  | Cl=0 at alpha= | -2.9779 | deg
|  |  |  | @ Cl=0.1, Cd= | 0.0052018
|  |  |  | @ Cl=0.4, Cd= | 0.00457
|  |  |  | @ Cl=0.6, Cd= | 0.0047097
alpha (deg) | Cl | Cd | Cm | Cl/Cd
-20 | -1.0622 | 0.08953 | -0.0768 | -11.8642
-19.5 | -1.1065 | 0.07526 | -0.0863 | -14.7024
-19 | -1.1322 | 0.06456 | -0.0927 | -17.5372
-18.5 | -1.1563 | 0.0551 | -0.0975 | -20.9855
-17.5 | -1.1426 | 0.04461 | -0.1008 | -25.6131
-17 | -1.1564 | 0.03823 | -0.1016 | -30.2485
-16.5 | -1.1466 | 0.03425 | -0.1013 | -33.4774
-16 | -1.1275 | 0.03121 | -0.1006 | -36.1262
-15 | -1.0857 | 0.02588 | -0.098 | -41.9513
-14.5 | -1.0624 | 0.02361 | -0.0962 | -44.9979
-14 | -1.0396 | 0.02143 | -0.0939 | -48.5114
-13.5 | -1.0162 | 0.01945 | -0.0913 | -52.2468
-13 | -0.9852 | 0.01803 | -0.0888 | -54.6423
-12.5 | -0.9539 | 0.01672 | -0.086 | -57.0514
-12 | -0.9226 | 0.01556 | -0.0828 | -59.2931
-11.5 | -0.9059 | 0.01398 | -0.0774 | -64.7997
-11 | -0.8785 | 0.01312 | -0.0724 | -66.9588
-10.5 | -0.8385 | 0.01245 | -0.0693 | -67.3494
-10 | -0.7924 | 0.0118 | -0.0673 | -67.1525
-9.5 | -0.7432 | 0.01119 | -0.0658 | -66.4164
-9 | -0.6916 | 0.01065 | -0.0646 | -64.939
-8.5 | -0.6379 | 0.0102 | -0.0639 | -62.5392
-8 | -0.5827 | 0.00978 | -0.0634 | -59.5808
-7.5 | -0.5286 | 0.00924 | -0.0628 | -57.2078
-7 | -0.4721 | 0.00885 | -0.0627 | -53.3446
-6.5 | -0.4144 | 0.00855 | -0.0627 | -48.4678
-6 | -0.3557 | 0.00825 | -0.063 | -43.1152
-5.5 | -0.2974 | 0.00793 | -0.0633 | -37.5032
-5 | -0.2384 | 0.0077 | -0.0637 | -30.961
-4.5 | -0.1788 | 0.00745 | -0.0643 | -24
-4 | -0.119 | 0.00722 | -0.065 | -16.482
-3.5 | -0.0601 | 0.00695 | -0.0655 | -8.6475
-3 | -0.0025 | 0.00648 | -0.066 | -0.3858
-2.5 | 0.0542 | 0.00588 | -0.0664 | 9.2177
-2 | 0.1089 | 0.00507 | -0.0667 | 21.4793
-1.5 | 0.1678 | 0.00466 | -0.0675 | 36.0086
-1 | 0.2295 | 0.00456 | -0.0686 | 50.3289
-0.5 | 0.2911 | 0.00454 | -0.0697 | 64.1189
0 | 0.3532 | 0.00457 | -0.0709 | 77.2867
0.5 | 0.4156 | 0.00457 | -0.0721 | 90.9409
1 | 0.4778 | 0.00462 | -0.0733 | 103.4199
1.5 | 0.5393 | 0.0047 | -0.0744 | 114.7447
2 | 0.6016 | 0.00471 | -0.0756 | 127.7282
2.5 | 0.6628 | 0.00479 | -0.0766 | 138.3716
3 | 0.7245 | 0.00487 | -0.0777 | 148.768
3.5 | 0.7848 | 0.00499 | -0.0785 | 157.2745
4 | 0.8446 | 0.00513 | -0.0792 | 164.6394
4.5 | 0.9008 | 0.00545 | -0.0793 | 165.2844
5 | 0.943 | 0.00634 | -0.077 | 148.7382
5.5 | 0.97 | 0.00756 | -0.072 | 128.3069
6 | 0.9769 | 0.00868 | -0.063 | 112.5461
6.5 | 0.9766 | 0.01016 | -0.0536 | 96.122
7 | 0.9837 | 0.01186 | -0.0465 | 82.9427
7.5 | 0.9935 | 0.01375 | -0.0403 | 72.2545
8 | 1.0065 | 0.01568 | -0.035 | 64.1901
8.5 | 1.0257 | 0.01747 | -0.0308 | 58.7121
9 | 1.0508 | 0.01904 | -0.0275 | 55.1891
9.5 | 1.0781 | 0.02053 | -0.0244 | 52.5134
10 | 1.1008 | 0.02195 | -0.0204 | 50.1503
11 | 1.1835 | 0.02554 | -0.0209 | 46.3391
11.5 | 1.2136 | 0.02745 | -0.019 | 44.2113
12 | 1.2414 | 0.02957 | -0.017 | 41.9817
12.5 | 1.2684 | 0.03182 | -0.0151 | 39.8617
13 | 1.2967 | 0.03405 | -0.0134 | 38.0822
13.5 | 1.3226 | 0.03653 | -0.0117 | 36.2059
14 | 1.3472 | 0.0392 | -0.0101 | 34.3673
14.5 | 1.3671 | 0.04231 | -0.0084 | 32.3115
15 | 1.3918 | 0.04512 | -0.0071 | 30.8466
15.5 | 1.4139 | 0.04829 | -0.0059 | 29.2794
16 | 1.4337 | 0.05173 | -0.0048 | 27.7151
16.5 | 1.4527 | 0.05535 | -0.0039 | 26.2457
17 | 1.4682 | 0.05944 | -0.0032 | 24.7005
17.5 | 1.476 | 0.06445 | -0.0027 | 22.9015
18 | 1.4922 | 0.06878 | -0.0025 | 21.6953
18.5 | 1.507 | 0.07341 | -0.0027 | 20.5285
19 | 1.5135 | 0.0791 | -0.0032 | 19.134
19.5 | 1.5193 | 0.08513 | -0.0042 | 17.8468
20 | 1.5244 | 0.09138 | -0.0056 | 16.682

## 71. Re 4M Mach 0.50 (1)
BIGFOIL.COM POLAR EXPORT
NACA65-418 a=0.6
NACA65-418 a=0.6 |  |  |  | Cl Max: | 1.366 | at alpha= | 8.5 | deg
JavaFoil+Calcfoil stall+Eppler ext transition |  |  |  | L/D Max: | 141.967 | at alpha= | 5.5 | deg
Re: | 4000000 |  |  | Cd Min: | 0.00516 | at alpha= | -0.5 | deg
Mach: | 0.5 |  |  | Cl=0 at alpha= | -2.8333 | deg
|  |  |  | @ Cl=0.1, Cd= | 0.0054833
|  |  |  | @ Cl=0.4, Cd= | 0.0055871
|  |  |  | @ Cl=0.6, Cd= | 0.0059285
alpha (deg) | Cl | Cd | Cm | Cl/Cd
-20 | -0.973 | 0.16332 | -0.017 | -5.955
-19.5 | -0.942 | 0.16091 | -0.017 | -5.856
-19 | -0.914 | 0.1552 | -0.017 | -5.89
-18.5 | -0.886 | 0.14899 | -0.018 | -5.949
-18 | -0.86 | 0.1505 | -0.019 | -5.716
-17.5 | -0.831 | 0.14246 | -0.019 | -5.836
-17 | -0.801 | 0.13723 | -0.019 | -5.84
-16.5 | -0.773 | 0.1313 | -0.019 | -5.889
-16 | -0.745 | 0.12863 | -0.02 | -5.795
-15.5 | -0.719 | 0.12398 | -0.021 | -5.796
-15 | -0.689 | 0.11563 | -0.02 | -5.956
-14.5 | -0.66 | 0.1126 | -0.02 | -5.863
-14 | -0.632 | 0.10754 | -0.021 | -5.88
-13.5 | -0.604 | 0.10368 | -0.021 | -5.829
-13 | -0.576 | 0.10374 | -0.022 | -5.556
-12.5 | -0.547 | 0.09403 | -0.021 | -5.822
-12 | -0.519 | 0.08435 | -0.022 | -6.159
-11.5 | -0.492 | 0.0772 | -0.023 | -6.367
-11 | -0.463 | 0.07135 | -0.023 | -6.496
-10.5 | -0.435 | 0.06585 | -0.024 | -6.613
-10 | -0.406 | 0.07707 | -0.023 | -5.269
-9.5 | -0.379 | 0.0622 | -0.025 | -6.091
-9 | -0.352 | 0.05551 | -0.029 | -6.349
-8.5 | -0.606 | 0.01452 | -0.051 | -41.719
-8 | -0.608 | 0.01299 | -0.053 | -46.837
-7.5 | -0.58 | 0.01198 | -0.054 | -48.425
-7 | -0.537 | 0.01113 | -0.055 | -48.277
-6.5 | -0.486 | 0.01044 | -0.057 | -46.506
-6 | -0.428 | 0.0099 | -0.058 | -43.234
-5.5 | -0.366 | 0.00946 | -0.059 | -38.68
-5 | -0.301 | 0.00911 | -0.061 | -33.055
-4.5 | -0.234 | 0.00834 | -0.062 | -28.063
-4 | -0.165 | 0.00855 | -0.063 | -19.317
-3.5 | -0.095 | 0.00826 | -0.065 | -11.453
-3 | -0.024 | 0.00801 | -0.066 | -2.943
-2.5 | 0.048 | 0.00544 | -0.067 | 8.792
-2 | 0.12 | 0.0055 | -0.068 | 21.808
-1.5 | 0.192 | 0.00549 | -0.069 | 34.952
-1 | 0.263 | 0.00559 | -0.071 | 47.118
-0.5 | 0.335 | 0.00516 | -0.071 | 64.925
0 | 0.405 | 0.00562 | -0.072 | 72.013
0.5 | 0.475 | 0.00569 | -0.073 | 83.442
1 | 0.545 | 0.00582 | -0.075 | 93.768
1.5 | 0.616 | 0.00596 | -0.076 | 103.363
2 | 0.686 | 0.0061 | -0.077 | 112.384
2.5 | 0.755 | 0.00626 | -0.078 | 120.639
3 | 0.825 | 0.00647 | -0.079 | 127.516
3.5 | 0.894 | 0.00671 | -0.08 | 133.086
4 | 0.962 | 0.00696 | -0.081 | 138.216
4.5 | 1.02 | 0.00723 | -0.082 | 141.04
5 | 1.083 | 0.00764 | -0.083 | 141.665
5.5 | 1.143 | 0.00805 | -0.084 | 141.967
6 | 1.196 | 0.01051 | -0.084 | 113.781
6.5 | 1.24 | 0.01749 | -0.084 | 70.891
7 | 1.289 | 0.01854 | -0.085 | 69.528
7.5 | 1.328 | 0.01973 | -0.086 | 67.338
8 | 1.356 | 0.02097 | -0.087 | 64.669
8.5 | 1.366 | 0.02243 | -0.088 | 60.897
9 | 1.345 | 0.02417 | -0.089 | 55.636
9.5 | 1.252 | 0.02659 | -0.09 | 47.098
10 | 0.85 | 0.02964 | -0.09 | 28.682
10.5 | 0.882 | 0.03021 | -0.091 | 29.197
11 | 0.911 | 0.03298 | -0.092 | 27.621
11.5 | 0.802 | 0.08275 | -0.046 | 9.688
12 | 0.831 | 0.08155 | -0.05 | 10.189
12.5 | 0.856 | 0.09774 | -0.047 | 8.758
13 | 0.883 | 0.10021 | -0.048 | 8.813
13.5 | 0.915 | 0.10802 | -0.056 | 8.474

## 72. Re 4M Mach 0.50 (2)
BIGFOIL.COM POLAR EXPORT
NACA65-418 a=0.6
NACA65-418 a=0.6 |  |  |  | Cl Max: | 1.2599 | at alpha= | 14 | deg
XFOIL ncrit=9 |  |  |  | L/D Max: | 172.802 | at alpha= | 4.5 | deg
Re: | 4000000 |  |  | Cd Min: | 0.19071 | at alpha= | 19 | deg
Mach: | 0.5 |  |  | Cl=0 at alpha= | -3.0643 | deg
|  |  |  | @ Cl=0.1, Cd= | 0.0060714
|  |  |  | @ Cl=0.4, Cd= | 0.0048846
|  |  |  | @ Cl=0.6, Cd= | 0.0050173
alpha (deg) | Cl | Cd | Cm | Cl/Cd
-14.5 | -0.3503 | 0.12907 | -0.0674 | -2.714
-13.5 | -0.3895 | 0.10147 | -0.0839 | -3.8386
-13 | -0.4479 | 0.08336 | -0.0957 | -5.3731
-12.5 | -0.479 | 0.06897 | -0.1052 | -6.945
-12 | -0.5089 | 0.0561 | -0.1146 | -9.0713
-11.5 | -0.5385 | 0.04604 | -0.1205 | -11.6964
-11 | -0.5653 | 0.03801 | -0.1231 | -14.8724
-10.5 | -0.5903 | 0.03117 | -0.1231 | -18.9381
-10 | -0.6108 | 0.02534 | -0.1206 | -24.1042
-9.5 | -0.6198 | 0.02066 | -0.116 | -30
-9 | -0.6123 | 0.01719 | -0.1105 | -35.6195
-8.5 | -0.5926 | 0.01474 | -0.1047 | -40.2035
-8 | -0.5689 | 0.01293 | -0.0982 | -43.9985
-7.5 | -0.5452 | 0.01174 | -0.0904 | -46.4395
-7 | -0.503 | 0.01069 | -0.0853 | -47.0533
-6.5 | -0.4507 | 0.00984 | -0.0818 | -45.8028
-6 | -0.3897 | 0.00928 | -0.0798 | -41.9935
-5.5 | -0.3255 | 0.0088 | -0.0784 | -36.9886
-5 | -0.2596 | 0.00843 | -0.0776 | -30.7948
-4.5 | -0.1939 | 0.00804 | -0.077 | -24.1169
-4 | -0.1258 | 0.00777 | -0.077 | -16.1905
-3.5 | -0.0583 | 0.0075 | -0.0771 | -7.7733
-3 | 0.0086 | 0.0072 | -0.0773 | 1.1944
-2 | 0.1317 | 0.00568 | -0.0769 | 23.1866
-1.5 | 0.1943 | 0.00497 | -0.077 | 39.0946
-1 | 0.2647 | 0.00483 | -0.0781 | 54.8033
-0.5 | 0.3358 | 0.00483 | -0.0794 | 69.5238
0 | 0.4064 | 0.00489 | -0.0805 | 83.1084
0.5 | 0.478 | 0.00493 | -0.0819 | 96.9574
1 | 0.5494 | 0.00496 | -0.0832 | 110.7661
1.5 | 0.6201 | 0.00504 | -0.0843 | 123.0357
2 | 0.6901 | 0.00516 | -0.0852 | 133.7403
2.5 | 0.7619 | 0.0052 | -0.0864 | 146.5192
3 | 0.8313 | 0.00532 | -0.087 | 156.2594
3.5 | 0.9015 | 0.00542 | -0.0876 | 166.3284
4 | 0.9694 | 0.00562 | -0.0876 | 172.4911
4.5 | 1.0299 | 0.00596 | -0.0862 | 172.802
5 | 1.0633 | 0.00683 | -0.08 | 155.6808
5.5 | 1.0316 | 0.00878 | -0.0634 | 117.4943
6 | 1.0089 | 0.01166 | -0.0509 | 86.5266
7 | 0.9816 | 0.01838 | -0.0321 | 53.4059
7.5 | 0.9785 | 0.02183 | -0.0252 | 44.8236
8 | 0.9839 | 0.02518 | -0.0196 | 39.0747
8.5 | 0.9992 | 0.02822 | -0.0152 | 35.4075
9 | 1.0293 | 0.03064 | -0.0121 | 33.5933
9.5 | 1.0599 | 0.0331 | -0.0091 | 32.0211
10 | 1.0918 | 0.03552 | -0.0062 | 30.7376
10.5 | 1.1337 | 0.03832 | -0.0057 | 29.5851
11.5 | 1.1959 | 0.04488 | -0.0015 | 26.6466
12 | 1.2176 | 0.04881 | 0.0011 | 24.9457
12.5 | 1.2369 | 0.05317 | 0.0034 | 23.2631
13 | 1.2496 | 0.05827 | 0.0056 | 21.445
13.5 | 1.2576 | 0.06407 | 0.0072 | 19.6285
14 | 1.2599 | 0.07075 | 0.0081 | 17.8078
14.5 | 1.254 | 0.07859 | 0.0081 | 15.9562
15 | 1.2416 | 0.08764 | 0.0069 | 14.167
15.5 | 1.2173 | 0.09856 | 0.0038 | 12.3509
16 | 1.1914 | 0.1105 | -0.0011 | 10.7819
16.5 | 1.1659 | 0.1232 | -0.0076 | 9.4635
17 | 1.1417 | 0.1364 | -0.0153 | 8.3702
17.5 | 1.1189 | 0.15001 | -0.024 | 7.4588
18 | 1.1002 | 0.16354 | -0.033 | 6.7274
18.5 | 1.0845 | 0.17692 | -0.0421 | 6.1299
19 | 1.0692 | 0.19071 | -0.0514 | 5.6064

## 73. Re 5M Mach 0.00 (1)
BIGFOIL.COM POLAR EXPORT
NACA65-418 a=0.6
NACA65-418 a=0.6 |  |  |  | Cl Max: | 1.575 | at alpha= | 14 | deg
JavaFoil+Calcfoil stall+Eppler ext transition |  |  |  | L/D Max: | 156.862 | at alpha= | 5.5 | deg
Re: | 5000000 |  |  | Cd Min: | 0.00496 | at alpha= | -2 | deg
Mach: | 0 |  |  | Cl=0 at alpha= | -2.8387 | deg
|  |  |  | @ Cl=0.1, Cd= | 0.0049632
|  |  |  | @ Cl=0.4, Cd= | 0.0051231
|  |  |  | @ Cl=0.6, Cd= | 0.0053877
alpha (deg) | Cl | Cd | Cm | Cl/Cd
-20 | -0.826 | 0.15977 | -0.014 | -5.169
-19.5 | -0.841 | 0.15379 | -0.014 | -5.467
-19 | -0.858 | 0.14345 | -0.015 | -5.978
-18.5 | -0.885 | 0.11785 | -0.018 | -7.506
-18 | -0.902 | 0.10683 | -0.02 | -8.445
-17.5 | -0.988 | 0.0495 | -0.025 | -19.951
-17 | -1.006 | 0.04219 | -0.027 | -23.835
-16.5 | -1.02 | 0.03633 | -0.028 | -28.072
-16 | -1.031 | 0.03117 | -0.029 | -33.087
-15.5 | -1.04 | 0.02674 | -0.03 | -38.877
-15 | -1.042 | 0.02358 | -0.031 | -44.199
-14.5 | -1.041 | 0.02084 | -0.033 | -49.932
-14 | -1.033 | 0.01904 | -0.034 | -54.25
-13.5 | -1.021 | 0.01733 | -0.035 | -58.943
-13 | -1.005 | 0.01592 | -0.036 | -63.128
-12.5 | -0.981 | 0.01472 | -0.037 | -66.635
-12 | -0.951 | 0.0138 | -0.038 | -68.934
-11.5 | -0.918 | 0.01292 | -0.039 | -71.036
-11 | -0.882 | 0.01222 | -0.04 | -72.158
-10.5 | -0.842 | 0.0116 | -0.041 | -72.625
-10 | -0.8 | 0.01108 | -0.042 | -72.232
-9.5 | -0.756 | 0.01055 | -0.043 | -71.667
-9 | -0.709 | 0.01009 | -0.045 | -70.274
-8.5 | -0.66 | 0.0097 | -0.046 | -68.021
-8 | -0.609 | 0.00883 | -0.047 | -69.021
-7.5 | -0.556 | 0.00898 | -0.048 | -61.93
-7 | -0.5 | 0.00868 | -0.049 | -57.648
-6.5 | -0.443 | 0.00844 | -0.05 | -52.465
-6 | -0.385 | 0.00813 | -0.051 | -47.341
-5.5 | -0.325 | 0.00794 | -0.052 | -40.999
-5 | -0.265 | 0.00776 | -0.053 | -34.229
-4.5 | -0.205 | 0.00758 | -0.054 | -27.041
-4 | -0.144 | 0.0073 | -0.055 | -19.691
-3.5 | -0.082 | 0.00727 | -0.056 | -11.313
-3 | -0.02 | 0.00503 | -0.057 | -4.066
-2.5 | 0.042 | 0.00501 | -0.058 | 8.284
-2 | 0.104 | 0.00496 | -0.059 | 20.945
-1.5 | 0.166 | 0.00498 | -0.06 | 33.37
-1 | 0.228 | 0.00498 | -0.061 | 45.785
-0.5 | 0.29 | 0.00501 | -0.062 | 57.921
0 | 0.353 | 0.00507 | -0.063 | 69.534
0.5 | 0.415 | 0.00514 | -0.064 | 80.684
1 | 0.477 | 0.00519 | -0.065 | 91.896
1.5 | 0.539 | 0.00525 | -0.066 | 102.718
2 | 0.601 | 0.00539 | -0.067 | 111.491
2.5 | 0.663 | 0.00547 | -0.068 | 121.138
3 | 0.725 | 0.00569 | -0.069 | 127.425
3.5 | 0.784 | 0.00518 | -0.07 | 151.211
4 | 0.844 | 0.00582 | -0.071 | 145.053
4.5 | 0.898 | 0.00598 | -0.072 | 150.028
5 | 0.955 | 0.00622 | -0.073 | 153.46
5.5 | 1.011 | 0.00645 | -0.073 | 156.862
6 | 1.062 | 0.00801 | -0.074 | 132.501
6.5 | 1.113 | 0.00927 | -0.075 | 120.005
7 | 1.159 | 0.01313 | -0.075 | 88.257
7.5 | 1.208 | 0.01386 | -0.076 | 87.19
8 | 1.256 | 0.01447 | -0.077 | 86.774
8.5 | 1.301 | 0.0151 | -0.078 | 86.164
9 | 1.344 | 0.01582 | -0.078 | 84.975
9.5 | 1.385 | 0.01655 | -0.079 | 83.689
10 | 1.422 | 0.01732 | -0.08 | 82.103
10.5 | 1.456 | 0.01811 | -0.081 | 80.434
11 | 1.487 | 0.01899 | -0.082 | 78.316
11.5 | 1.515 | 0.02003 | -0.082 | 75.625
12 | 1.538 | 0.02101 | -0.083 | 73.179
12.5 | 1.554 | 0.02187 | -0.084 | 71.069
13 | 1.566 | 0.02317 | -0.084 | 67.568
13.5 | 1.572 | 0.02443 | -0.085 | 64.364
14 | 1.575 | 0.02565 | -0.086 | 61.399
14.5 | 1.573 | 0.02717 | -0.087 | 57.894
15 | 1.566 | 0.02856 | -0.087 | 54.851
15.5 | 1.555 | 0.03008 | -0.088 | 51.709
16 | 1.536 | 0.03181 | -0.088 | 48.291
16.5 | 1.512 | 0.03414 | -0.089 | 44.276
17 | 1.484 | 0.03614 | -0.09 | 41.075
17.5 | 1.455 | 0.03812 | -0.09 | 38.159
18 | 1.421 | 0.0406 | -0.091 | 34.994
18.5 | 1.385 | 0.0434 | -0.091 | 31.907
19 | 1.347 | 0.04649 | -0.091 | 28.962

## 74. Re 5M Mach 0.00 (2)
BIGFOIL.COM POLAR EXPORT
NACA65-418 a=0.6
NACA65-418 a=0.6 |  |  |  | Cl Max: | 1.6061 | at alpha= | 20 | deg
XFOIL ncrit=9 |  |  |  | L/D Max: | 165.93 | at alpha= | 4 | deg
Re: | 5000000 |  |  | Cd Min: | 0.06713 | at alpha= | 20 | deg
Mach: | 0 |  |  | Cl=0 at alpha= | -2.9633 | deg
|  |  |  | @ Cl=0.1, Cd= | 0.0051711
|  |  |  | @ Cl=0.4, Cd= | 0.00426
|  |  |  | @ Cl=0.6, Cd= | 0.0044315
alpha (deg) | Cl | Cd | Cm | Cl/Cd
-20 | -1.3817 | 0.0375 | -0.0874 | -36.8453
-19 | -1.351 | 0.0316 | -0.0871 | -42.7532
-18.5 | -1.3352 | 0.02891 | -0.0865 | -46.1847
-18 | -1.3128 | 0.02681 | -0.0858 | -48.9668
-17.5 | -1.2892 | 0.02487 | -0.0849 | -51.8376
-17 | -1.2752 | 0.02241 | -0.0831 | -56.9032
-16.5 | -1.2547 | 0.0205 | -0.0812 | -61.2049
-16 | -1.2301 | 0.01894 | -0.0794 | -64.9472
-15.5 | -1.2022 | 0.01765 | -0.0775 | -68.1133
-15 | -1.173 | 0.01654 | -0.0754 | -70.919
-14.5 | -1.1407 | 0.01564 | -0.0733 | -72.9348
-14 | -1.1104 | 0.01474 | -0.0708 | -75.3324
-13.5 | -1.0796 | 0.01397 | -0.0679 | -77.2799
-13 | -1.0474 | 0.01337 | -0.0647 | -78.3396
-12.5 | -1.0142 | 0.01286 | -0.0615 | -78.8647
-12 | -0.9702 | 0.01238 | -0.0602 | -78.3683
-11.5 | -0.9254 | 0.01183 | -0.0591 | -78.2249
-11 | -0.8812 | 0.01116 | -0.0578 | -78.9606
-10.5 | -0.8329 | 0.01066 | -0.0571 | -78.1332
-10 | -0.7824 | 0.01022 | -0.0568 | -76.5558
-9.5 | -0.7306 | 0.00982 | -0.0567 | -74.3992
-9 | -0.6777 | 0.00947 | -0.0567 | -71.5628
-8.5 | -0.6238 | 0.00915 | -0.0569 | -68.1749
-8 | -0.5691 | 0.00884 | -0.0572 | -64.3778
-7.5 | -0.5147 | 0.00848 | -0.0574 | -60.6958
-7 | -0.4597 | 0.00817 | -0.0578 | -56.2668
-6.5 | -0.4035 | 0.0079 | -0.0583 | -51.0759
-6 | -0.3466 | 0.00768 | -0.059 | -45.1302
-5.5 | -0.29 | 0.00743 | -0.0596 | -39.031
-5 | -0.2329 | 0.00722 | -0.0603 | -32.2576
-4.5 | -0.1752 | 0.007 | -0.0611 | -25.0286
-4 | -0.1176 | 0.00681 | -0.0618 | -17.2687
-3.5 | -0.0605 | 0.00656 | -0.0626 | -9.2226
-3 | -0.0041 | 0.00615 | -0.0632 | -0.66667
-2.5 | 0.0518 | 0.00569 | -0.0639 | 9.1037
-2 | 0.1066 | 0.0051 | -0.0644 | 20.902
-1.5 | 0.1624 | 0.00452 | -0.0652 | 35.9292
-1 | 0.2207 | 0.00431 | -0.0661 | 51.2065
-0.5 | 0.28 | 0.00427 | -0.0672 | 65.5738
0 | 0.34 | 0.00425 | -0.0684 | 80
0.5 | 0.4 | 0.00426 | -0.0696 | 93.8967
1 | 0.4596 | 0.00431 | -0.0708 | 106.6357
1.5 | 0.5194 | 0.00436 | -0.0719 | 119.1284
2 | 0.5788 | 0.00441 | -0.0731 | 131.2472
2.5 | 0.638 | 0.00447 | -0.0742 | 142.7293
3 | 0.6966 | 0.00457 | -0.0752 | 152.4289
3.5 | 0.7555 | 0.00466 | -0.0762 | 162.1245
4 | 0.8114 | 0.00489 | -0.0768 | 165.9305
4.5 | 0.8625 | 0.00539 | -0.0766 | 160.0186
5.5 | 0.9332 | 0.00757 | -0.0706 | 123.2761
6 | 0.9613 | 0.00854 | -0.0663 | 112.5644
6.5 | 0.9724 | 0.00939 | -0.0585 | 103.557
7 | 0.9853 | 0.01053 | -0.0519 | 93.5708
7.5 | 1.0033 | 0.01176 | -0.0467 | 85.3146
8 | 1.0216 | 0.01315 | -0.0419 | 77.6882
8.5 | 1.0457 | 0.01441 | -0.0383 | 72.5677
9 | 1.0727 | 0.01561 | -0.0352 | 68.7188
9.5 | 1.1018 | 0.01676 | -0.0325 | 65.7399
10 | 1.1303 | 0.01792 | -0.0298 | 63.0748
10.5 | 1.1551 | 0.01903 | -0.0265 | 60.6989
11.5 | 1.2341 | 0.02191 | -0.0267 | 56.3259
12 | 1.262 | 0.0236 | -0.0248 | 53.4746
12.5 | 1.2904 | 0.02533 | -0.0231 | 50.9435
13 | 1.3198 | 0.02703 | -0.0217 | 48.8272
13.5 | 1.3469 | 0.02894 | -0.0202 | 46.5411
14 | 1.372 | 0.03107 | -0.0187 | 44.1584
14.5 | 1.3954 | 0.03335 | -0.0172 | 41.8411
15 | 1.4215 | 0.03548 | -0.016 | 40.0648
15.5 | 1.4451 | 0.03788 | -0.0149 | 38.1494
16 | 1.4692 | 0.04028 | -0.0138 | 36.4747
16.5 | 1.4906 | 0.04294 | -0.0128 | 34.7136
17 | 1.5097 | 0.0459 | -0.0119 | 32.8911
17.5 | 1.5265 | 0.04916 | -0.011 | 31.0517
18 | 1.5436 | 0.05243 | -0.0104 | 29.4412
18.5 | 1.5626 | 0.05565 | -0.01 | 28.0791
19 | 1.5778 | 0.05934 | -0.0098 | 26.5891
19.5 | 1.5924 | 0.06315 | -0.0097 | 25.2162
20 | 1.6061 | 0.06713 | -0.0099 | 23.9252

## 75. Re 5M Mach 0.10 (1)
BIGFOIL.COM POLAR EXPORT
NACA65-418 a=0.6
NACA65-418 a=0.6 |  |  |  | Cl Max: | 1.564 | at alpha= | 13.5 | deg
JavaFoil+Calcfoil stall+Eppler ext transition |  |  |  | L/D Max: | 156.392 | at alpha= | 5.5 | deg
Re: | 5000000 |  |  | Cd Min: | 0.00495 | at alpha= | -1.5 | deg
Mach: | 0.1 |  |  | Cl=0 at alpha= | -2.8333 | deg
|  |  |  | @ Cl=0.1, Cd= | 0.0050087
|  |  |  | @ Cl=0.4, Cd= | 0.0051111
|  |  |  | @ Cl=0.6, Cd= | 0.0053916
alpha (deg) | Cl | Cd | Cm | Cl/Cd
-19.5 | -0.798 | 0.15498 | -0.014 | -5.151
-19 | -0.817 | 0.14797 | -0.015 | -5.521
-18.5 | -0.834 | 0.13938 | -0.015 | -5.984
-18 | -0.849 | 0.13276 | -0.016 | -6.398
-17.5 | -0.912 | 0.07842 | -0.023 | -11.632
-17 | -0.959 | 0.05256 | -0.026 | -18.255
-16.5 | -0.988 | 0.04015 | -0.028 | -24.609
-16 | -1.002 | 0.03487 | -0.029 | -28.73
-15.5 | -1.017 | 0.02871 | -0.03 | -35.405
-15 | -1.024 | 0.02495 | -0.031 | -41.03
-14.5 | -1.026 | 0.02174 | -0.033 | -47.209
-14 | -1.022 | 0.01956 | -0.034 | -52.256
-13.5 | -1.013 | 0.01775 | -0.035 | -57.08
-13 | -0.999 | 0.01629 | -0.036 | -61.318
-12.5 | -0.976 | 0.01516 | -0.037 | -64.418
-12 | -0.948 | 0.01415 | -0.038 | -66.98
-11.5 | -0.916 | 0.01311 | -0.039 | -69.887
-11 | -0.881 | 0.01242 | -0.04 | -70.923
-10.5 | -0.842 | 0.01175 | -0.041 | -71.676
-10 | -0.801 | 0.01119 | -0.043 | -71.561
-9.5 | -0.757 | 0.01066 | -0.044 | -71.022
-9 | -0.71 | 0.01021 | -0.045 | -69.554
-8.5 | -0.661 | 0.00975 | -0.046 | -67.804
-8 | -0.611 | 0.00892 | -0.047 | -68.486
-7.5 | -0.558 | 0.00911 | -0.048 | -61.269
-7 | -0.502 | 0.00878 | -0.049 | -57.215
-6.5 | -0.445 | 0.00844 | -0.05 | -52.703
-6 | -0.386 | 0.00821 | -0.051 | -47.05
-5.5 | -0.327 | 0.00792 | -0.052 | -41.273
-5 | -0.267 | 0.00774 | -0.053 | -34.459
-4.5 | -0.206 | 0.00756 | -0.054 | -27.223
-4 | -0.144 | 0.0074 | -0.055 | -19.531
-3.5 | -0.083 | 0.00725 | -0.056 | -11.397
-3 | -0.021 | 0.00502 | -0.057 | -4.098
-2.5 | 0.042 | 0.00499 | -0.058 | 8.353
-2 | 0.104 | 0.00501 | -0.059 | 20.853
-1.5 | 0.167 | 0.00495 | -0.06 | 33.682
-1 | 0.229 | 0.00498 | -0.061 | 46.075
-0.5 | 0.292 | 0.005 | -0.062 | 58.339
0 | 0.354 | 0.00506 | -0.063 | 70.025
0.5 | 0.417 | 0.00513 | -0.064 | 81.253
1 | 0.479 | 0.0052 | -0.065 | 92.243
1.5 | 0.542 | 0.00527 | -0.067 | 102.852
2 | 0.604 | 0.0054 | -0.068 | 111.823
2.5 | 0.666 | 0.00553 | -0.069 | 120.539
3 | 0.728 | 0.00569 | -0.07 | 128.061
3.5 | 0.787 | 0.0052 | -0.07 | 151.42
4 | 0.848 | 0.00583 | -0.071 | 145.356
4.5 | 0.902 | 0.00604 | -0.072 | 149.199
5 | 0.959 | 0.00625 | -0.073 | 153.378
5.5 | 1.016 | 0.00649 | -0.074 | 156.392
6 | 1.066 | 0.0081 | -0.074 | 131.555
6.5 | 1.117 | 0.00937 | -0.075 | 119.201
7 | 1.163 | 0.01326 | -0.075 | 87.758
7.5 | 1.213 | 0.01399 | -0.076 | 86.736
8 | 1.261 | 0.01461 | -0.077 | 86.268
8.5 | 1.306 | 0.01526 | -0.078 | 85.568
9 | 1.349 | 0.016 | -0.079 | 84.305
9.5 | 1.388 | 0.01675 | -0.08 | 82.889
10 | 1.425 | 0.01754 | -0.08 | 81.246
10.5 | 1.459 | 0.0184 | -0.081 | 79.276
11 | 1.489 | 0.01926 | -0.082 | 77.292
11.5 | 1.515 | 0.02029 | -0.083 | 74.631
12 | 1.536 | 0.02132 | -0.083 | 72.051
12.5 | 1.55 | 0.02229 | -0.084 | 69.562
13 | 1.559 | 0.02366 | -0.085 | 65.9
13.5 | 1.564 | 0.02488 | -0.086 | 62.854
14 | 1.563 | 0.02628 | -0.086 | 59.467
14.5 | 1.558 | 0.0277 | -0.087 | 56.228
15 | 1.547 | 0.02948 | -0.088 | 52.473
15.5 | 1.532 | 0.03073 | -0.088 | 49.861
16 | 1.507 | 0.03309 | -0.089 | 45.56
16.5 | 1.479 | 0.03505 | -0.089 | 42.199
17 | 1.446 | 0.03745 | -0.09 | 38.612
17.5 | 1.411 | 0.03917 | -0.09 | 36.03
18 | 1.372 | 0.0422 | -0.091 | 32.51
18.5 | 1.331 | 0.04501 | -0.091 | 29.566

## 76. Re 5M Mach 0.10 (2)
BIGFOIL.COM POLAR EXPORT
NACA65-418 a=0.6
NACA65-418 a=0.6 |  |  |  | Cl Max: | 1.6011 | at alpha= | 20 | deg
XFOIL ncrit=9 |  |  |  | L/D Max: | 166.673 | at alpha= | 4 | deg
Re: | 5000000 |  |  | Cd Min: | 0.06984 | at alpha= | 20 | deg
Mach: | 0.1 |  |  | Cl=0 at alpha= | -2.967 | deg
|  |  |  | @ Cl=0.1, Cd= | 0.0052002
|  |  |  | @ Cl=0.4, Cd= | 0.0042791
|  |  |  | @ Cl=0.6, Cd= | 0.0044447
alpha (deg) | Cl | Cd | Cm | Cl/Cd
-19.5 | -1.3579 | 0.03686 | -0.0901 | -36.8394
-19 | -1.3427 | 0.03375 | -0.09 | -39.7837
-18.5 | -1.329 | 0.0307 | -0.0895 | -43.2899
-18 | -1.3077 | 0.02837 | -0.0888 | -46.0945
-17.5 | -1.2846 | 0.02628 | -0.0879 | -48.8813
-17 | -1.264 | 0.02408 | -0.0866 | -52.4917
-16.5 | -1.2492 | 0.02167 | -0.0846 | -57.6465
-16 | -1.2268 | 0.01986 | -0.0827 | -61.7724
-15.5 | -1.1996 | 0.01842 | -0.0807 | -65.1249
-15 | -1.1708 | 0.01718 | -0.0786 | -68.149
-14.5 | -1.1384 | 0.01619 | -0.0766 | -70.315
-14 | -1.1082 | 0.0152 | -0.074 | -72.9079
-13.5 | -1.0773 | 0.01434 | -0.0711 | -75.1255
-13 | -1.0441 | 0.01367 | -0.0682 | -76.3789
-12.5 | -1.0145 | 0.01307 | -0.0643 | -77.6205
-12 | -0.9732 | 0.01257 | -0.0623 | -77.4224
-11.5 | -0.9266 | 0.01213 | -0.0612 | -76.3891
-11 | -0.8848 | 0.01134 | -0.0594 | -78.0247
-10.5 | -0.837 | 0.01079 | -0.0585 | -77.5718
-10 | -0.7866 | 0.01032 | -0.058 | -76.2209
-9.5 | -0.7347 | 0.00991 | -0.0577 | -74.1372
-9 | -0.6816 | 0.00954 | -0.0576 | -71.4465
-8.5 | -0.6274 | 0.00921 | -0.0577 | -68.1216
-8 | -0.5724 | 0.00889 | -0.0579 | -64.387
-7.5 | -0.5175 | 0.00855 | -0.0581 | -60.5263
-7 | -0.4623 | 0.00822 | -0.0584 | -56.2409
-6.5 | -0.4058 | 0.00793 | -0.0589 | -51.1728
-6 | -0.3486 | 0.0077 | -0.0595 | -45.2727
-5.5 | -0.2915 | 0.00746 | -0.0601 | -39.0751
-5 | -0.234 | 0.00724 | -0.0608 | -32.3204
-4.5 | -0.176 | 0.00702 | -0.0615 | -25.0712
-4 | -0.118 | 0.00683 | -0.0623 | -17.2767
-3.5 | -0.0605 | 0.00658 | -0.063 | -9.1945
-3 | -0.0037 | 0.00619 | -0.0637 | -0.59774
-2.5 | 0.0523 | 0.00571 | -0.0643 | 9.1594
-2 | 0.1075 | 0.00512 | -0.0649 | 20.9961
-1.5 | 0.1636 | 0.00453 | -0.0656 | 36.1148
-1 | 0.2222 | 0.00432 | -0.0665 | 51.4352
-0.5 | 0.2817 | 0.00429 | -0.0676 | 65.6643
0 | 0.3422 | 0.00426 | -0.0688 | 80.3286
0.5 | 0.4026 | 0.00428 | -0.07 | 94.0654
1 | 0.4625 | 0.00432 | -0.0712 | 107.0602
1.5 | 0.5228 | 0.00437 | -0.0724 | 119.6339
2 | 0.5825 | 0.00443 | -0.0735 | 131.4898
2.5 | 0.6421 | 0.00448 | -0.0746 | 143.3259
3 | 0.7011 | 0.00458 | -0.0756 | 153.0786
3.5 | 0.7604 | 0.00467 | -0.0767 | 162.8266
4 | 0.8167 | 0.0049 | -0.0772 | 166.6735
4.5 | 0.8681 | 0.0054 | -0.077 | 160.7593
5.5 | 0.9374 | 0.00762 | -0.0706 | 123.0184
6 | 0.9636 | 0.0086 | -0.0658 | 112.0465
6.5 | 0.9717 | 0.0095 | -0.0575 | 102.2842
7 | 0.9845 | 0.01071 | -0.0509 | 91.9234
8 | 1.0204 | 0.01345 | -0.0409 | 75.8662
8.5 | 1.0449 | 0.01475 | -0.0373 | 70.8407
9 | 1.0716 | 0.016 | -0.0342 | 66.975
9.5 | 1.1009 | 0.01718 | -0.0315 | 64.0803
10 | 1.13 | 0.01835 | -0.0288 | 61.5804
10.5 | 1.1552 | 0.01953 | -0.0256 | 59.15
11.5 | 1.2334 | 0.02257 | -0.0256 | 54.6478
12 | 1.2619 | 0.02427 | -0.0237 | 51.9942
12.5 | 1.2908 | 0.02602 | -0.0221 | 49.608
13 | 1.3189 | 0.02791 | -0.0205 | 47.2555
13.5 | 1.3468 | 0.0298 | -0.0191 | 45.1946
14 | 1.372 | 0.03199 | -0.0175 | 42.8884
14.5 | 1.3945 | 0.03443 | -0.0159 | 40.5025
15 | 1.421 | 0.0366 | -0.0147 | 38.8251
15.5 | 1.4456 | 0.03898 | -0.0136 | 37.0857
16 | 1.4679 | 0.04163 | -0.0125 | 35.2606
16.5 | 1.4883 | 0.04448 | -0.0114 | 33.46
17 | 1.5083 | 0.04743 | -0.0105 | 31.8005
17.5 | 1.5234 | 0.05095 | -0.0095 | 29.8999
18 | 1.5413 | 0.0543 | -0.009 | 28.3849
18.5 | 1.5597 | 0.0577 | -0.0087 | 27.0312
19 | 1.5757 | 0.0614 | -0.0085 | 25.6629
19.5 | 1.5899 | 0.06539 | -0.0085 | 24.3141
20 | 1.6011 | 0.06984 | -0.0087 | 22.9253

## 77. Re 5M Mach 0.25 (1)
BIGFOIL.COM POLAR EXPORT
NACA65-418 a=0.6
NACA65-418 a=0.6 |  |  |  | Cl Max: | 1.514 | at alpha= | 12 | deg
JavaFoil+Calcfoil stall+Eppler ext transition |  |  |  | L/D Max: | 152.339 | at alpha= | 5 | deg
Re: | 5000000 |  |  | Cd Min: | 0.00503 | at alpha= | -1.5 | deg
Mach: | 0.25 |  |  | Cl=0 at alpha= | -2.8359 | deg
|  |  |  | @ Cl=0.1, Cd= | 0.0050522
|  |  |  | @ Cl=0.4, Cd= | 0.005195
|  |  |  | @ Cl=0.6, Cd= | 0.0054872
alpha (deg) | Cl | Cd | Cm | Cl/Cd
-18 | -0.559 | 0.16152 | -0.014 | -3.462
-17.5 | -0.606 | 0.14931 | -0.015 | -4.058
-17 | -0.649 | 0.13832 | -0.016 | -4.69
-16.5 | -0.687 | 0.12822 | -0.016 | -5.359
-16 | -0.721 | 0.11981 | -0.017 | -6.016
-15.5 | -0.749 | 0.1128 | -0.018 | -6.641
-15 | -0.794 | 0.08282 | -0.024 | -9.588
-14.5 | -0.876 | 0.0411 | -0.031 | -21.322
-14 | -0.915 | 0.02852 | -0.033 | -32.072
-13.5 | -0.934 | 0.0232 | -0.035 | -40.253
-13 | -0.943 | 0.01964 | -0.036 | -48.01
-12.5 | -0.936 | 0.01748 | -0.038 | -53.568
-12 | -0.919 | 0.01613 | -0.039 | -56.94
-11.5 | -0.898 | 0.0145 | -0.04 | -61.9
-11 | -0.87 | 0.01358 | -0.041 | -64.055
-10.5 | -0.838 | 0.01268 | -0.042 | -66.03
-10 | -0.801 | 0.01191 | -0.044 | -67.277
-9.5 | -0.761 | 0.01123 | -0.045 | -67.731
-9 | -0.717 | 0.01077 | -0.046 | -66.512
-8.5 | -0.669 | 0.01022 | -0.047 | -65.487
-8 | -0.619 | 0.00973 | -0.048 | -63.663
-7.5 | -0.567 | 0.00848 | -0.049 | -66.818
-7 | -0.513 | 0.00903 | -0.051 | -56.879
-6.5 | -0.455 | 0.00876 | -0.052 | -51.972
-6 | -0.396 | 0.00844 | -0.053 | -46.9
-5.5 | -0.335 | 0.00811 | -0.054 | -41.357
-5 | -0.274 | 0.00791 | -0.055 | -34.604
-4.5 | -0.211 | 0.00772 | -0.056 | -27.368
-4 | -0.148 | 0.00746 | -0.057 | -19.88
-3.5 | -0.085 | 0.00734 | -0.058 | -11.563
-3 | -0.021 | 0.00509 | -0.059 | -4.145
-2.5 | 0.043 | 0.00507 | -0.06 | 8.447
-2 | 0.107 | 0.00505 | -0.061 | 21.237
-1.5 | 0.171 | 0.00503 | -0.062 | 34.095
-1 | 0.236 | 0.00505 | -0.063 | 46.703
-0.5 | 0.3 | 0.00509 | -0.064 | 58.941
0 | 0.364 | 0.00515 | -0.065 | 70.677
0.5 | 0.428 | 0.00523 | -0.066 | 81.917
1 | 0.492 | 0.00532 | -0.067 | 92.63
1.5 | 0.557 | 0.00542 | -0.068 | 102.757
2 | 0.621 | 0.00552 | -0.069 | 112.461
2.5 | 0.685 | 0.00565 | -0.07 | 121.158
3 | 0.745 | 0.00567 | -0.071 | 131.479
3.5 | 0.807 | 0.00583 | -0.072 | 138.381
4 | 0.869 | 0.00599 | -0.073 | 145.112
4.5 | 0.924 | 0.00619 | -0.074 | 149.266
5 | 0.983 | 0.00645 | -0.075 | 152.339
5.5 | 1.037 | 0.00757 | -0.075 | 136.897
6 | 1.091 | 0.00853 | -0.076 | 127.906
6.5 | 1.142 | 0.01007 | -0.077 | 113.415
7 | 1.189 | 0.01408 | -0.077 | 84.493
7.5 | 1.239 | 0.01476 | -0.078 | 83.949
8 | 1.286 | 0.0155 | -0.079 | 82.938
8.5 | 1.329 | 0.0162 | -0.08 | 82.038
9 | 1.369 | 0.01701 | -0.081 | 80.528
9.5 | 1.406 | 0.01784 | -0.081 | 78.811
10 | 1.438 | 0.01876 | -0.082 | 76.631
10.5 | 1.465 | 0.01976 | -0.083 | 74.145
11 | 1.487 | 0.02088 | -0.084 | 71.23
11.5 | 1.504 | 0.02214 | -0.085 | 67.929
12 | 1.514 | 0.02344 | -0.085 | 64.585
12.5 | 1.512 | 0.02467 | -0.086 | 61.293
13 | 1.503 | 0.02608 | -0.087 | 57.624
13.5 | 1.485 | 0.02771 | -0.088 | 53.607
14 | 1.459 | 0.02968 | -0.088 | 49.171
14.5 | 1.426 | 0.03137 | -0.089 | 45.449
15 | 1.383 | 0.03401 | -0.089 | 40.675
15.5 | 1.333 | 0.03645 | -0.09 | 36.571
16 | 1.269 | 0.03876 | -0.09 | 32.725
16.5 | 1.193 | 0.04347 | -0.091 | 27.443
17 | 1.113 | 0.0469 | -0.091 | 23.741

## 78. Re 5M Mach 0.25 (2)
BIGFOIL.COM POLAR EXPORT
NACA65-418 a=0.6
NACA65-418 a=0.6 |  |  |  | Cl Max: | 1.5561 | at alpha= | 20 | deg
XFOIL ncrit=9 |  |  |  | L/D Max: | 169.859 | at alpha= | 4 | deg
Re: | 5000000 |  |  | Cd Min: | 0.08729 | at alpha= | 20 | deg
Mach: | 0.25 |  |  | Cl=0 at alpha= | -2.9834 | deg
|  |  |  | @ Cl=0.1, Cd= | 0.0053333
|  |  |  | @ Cl=0.4, Cd= | 0.0043466
|  |  |  | @ Cl=0.6, Cd= | 0.0045055
alpha (deg) | Cl | Cd | Cm | Cl/Cd
-20 | -1.2375 | 0.06595 | -0.0935 | -18.7642
-19.5 | -1.2438 | 0.05847 | -0.0973 | -21.2724
-19 | -1.2435 | 0.05219 | -0.0998 | -23.8264
-18 | -1.2367 | 0.04153 | -0.1024 | -29.7785
-17.5 | -1.2181 | 0.03802 | -0.1024 | -32.0384
-17 | -1.2118 | 0.03379 | -0.102 | -35.8627
-16.5 | -1.1838 | 0.03138 | -0.1013 | -37.7247
-16 | -1.1789 | 0.02758 | -0.0997 | -42.7447
-15.5 | -1.1643 | 0.02462 | -0.0979 | -47.2908
-15 | -1.1426 | 0.0223 | -0.0957 | -51.2377
-14.5 | -1.1117 | 0.02062 | -0.0937 | -53.9137
-14 | -1.0846 | 0.01888 | -0.0911 | -57.447
-13.5 | -1.0582 | 0.01724 | -0.0881 | -61.3805
-13 | -1.0247 | 0.01607 | -0.0853 | -63.7648
-12.5 | -0.9931 | 0.01496 | -0.082 | -66.3837
-12 | -0.9612 | 0.01397 | -0.0784 | -68.8046
-11.5 | -0.9246 | 0.01332 | -0.0748 | -69.4144
-11 | -0.8916 | 0.01269 | -0.0705 | -70.26
-10.5 | -0.8537 | 0.0117 | -0.0672 | -72.9658
-10 | -0.8063 | 0.01101 | -0.0653 | -73.2334
-9.5 | -0.755 | 0.01047 | -0.064 | -72.1108
-9 | -0.7015 | 0.01001 | -0.0632 | -70.0799
-8.5 | -0.6463 | 0.00957 | -0.0626 | -67.534
-8 | -0.5901 | 0.00918 | -0.0623 | -64.281
-7.5 | -0.5328 | 0.00886 | -0.0622 | -60.1354
-7 | -0.4761 | 0.00847 | -0.0621 | -56.2102
-6.5 | -0.418 | 0.00812 | -0.0622 | -51.4778
-6 | -0.3591 | 0.00785 | -0.0625 | -45.7452
-5.5 | -0.2996 | 0.00764 | -0.063 | -39.2147
-5 | -0.2403 | 0.00735 | -0.0634 | -32.6939
-4.5 | -0.1802 | 0.00715 | -0.0641 | -25.2028
-4 | -0.1205 | 0.00695 | -0.0647 | -17.3381
-3.5 | -0.0605 | 0.0067 | -0.0655 | -9.0299
-3 | -0.0019 | 0.00633 | -0.0661 | -0.30016
-2 | 0.1126 | 0.00521 | -0.0671 | 21.6123
-1.5 | 0.1698 | 0.00459 | -0.0677 | 36.9935
-1 | 0.2301 | 0.00439 | -0.0687 | 52.4146
-0.5 | 0.2921 | 0.00432 | -0.0699 | 67.6157
0 | 0.3545 | 0.00431 | -0.0711 | 82.2506
0.5 | 0.4167 | 0.00436 | -0.0723 | 95.5734
1 | 0.4788 | 0.00439 | -0.0735 | 109.0661
1.5 | 0.5414 | 0.00442 | -0.0748 | 122.4887
2 | 0.6031 | 0.00451 | -0.0759 | 133.7251
2.5 | 0.665 | 0.00455 | -0.077 | 146.1538
3 | 0.7258 | 0.00466 | -0.078 | 155.7511
3.5 | 0.7872 | 0.00475 | -0.079 | 165.7263
4 | 0.8459 | 0.00498 | -0.0795 | 169.8594
4.5 | 0.8987 | 0.00546 | -0.079 | 164.5971
5 | 0.9293 | 0.00681 | -0.0747 | 136.4611
5.5 | 0.9579 | 0.00786 | -0.0699 | 121.8702
6 | 0.9629 | 0.0089 | -0.0606 | 108.191
6.5 | 0.9711 | 0.01023 | -0.0528 | 94.9267
7 | 0.9814 | 0.01184 | -0.0461 | 82.8885
7.5 | 0.9973 | 0.01349 | -0.0407 | 73.9288
8.5 | 1.0368 | 0.01687 | -0.032 | 61.4582
9 | 1.0656 | 0.01826 | -0.029 | 58.3571
9.5 | 1.0943 | 0.0197 | -0.0261 | 55.5482
10 | 1.1243 | 0.02108 | -0.0234 | 53.3349
10.5 | 1.155 | 0.02249 | -0.0211 | 51.3562
11.5 | 1.2307 | 0.02626 | -0.0203 | 46.866
12 | 1.2605 | 0.0282 | -0.0184 | 44.6986
12.5 | 1.2905 | 0.03022 | -0.0166 | 42.7035
13 | 1.3173 | 0.03252 | -0.0148 | 40.5074
13.5 | 1.3435 | 0.03491 | -0.0129 | 38.4847
14 | 1.3671 | 0.03756 | -0.0111 | 36.3978
14.5 | 1.393 | 0.04015 | -0.0096 | 34.6949
15 | 1.4173 | 0.04293 | -0.0081 | 33.0142
15.5 | 1.4402 | 0.04589 | -0.0068 | 31.3837
16 | 1.4608 | 0.04918 | -0.0055 | 29.7031
16.5 | 1.4741 | 0.05319 | -0.0042 | 27.7139
17 | 1.493 | 0.05688 | -0.0034 | 26.2482
17.5 | 1.5093 | 0.06095 | -0.0028 | 24.7629
18 | 1.525 | 0.06517 | -0.0024 | 23.4003
18.5 | 1.5409 | 0.06954 | -0.0023 | 22.1585
19 | 1.5489 | 0.07492 | -0.0026 | 20.6741
19.5 | 1.5546 | 0.08073 | -0.0032 | 19.2568
20 | 1.5561 | 0.08729 | -0.0044 | 17.8268

## 79. Re 5M Mach 0.50 (1)
BIGFOIL.COM POLAR EXPORT
NACA65-418 a=0.6
NACA65-418 a=0.6 |  |  |  | Cl Max: | 1.367 | at alpha= | 8.5 | deg
JavaFoil+Calcfoil stall+Eppler ext transition |  |  |  | L/D Max: | 144.447 | at alpha= | 5 | deg
Re: | 5000000 |  |  | Cd Min: | 0.00531 | at alpha= | -2.5 | deg
Mach: | 0.5 |  |  | Cl=0 at alpha= | -2.8333 | deg
|  |  |  | @ Cl=0.1, Cd= | 0.0053389
|  |  |  | @ Cl=0.4, Cd= | 0.0054907
|  |  |  | @ Cl=0.6, Cd= | 0.0057549
alpha (deg) | Cl | Cd | Cm | Cl/Cd
-20 | -0.974 | 0.16115 | -0.017 | -6.042
-19.5 | -0.943 | 0.1549 | -0.017 | -6.085
-19 | -0.915 | 0.15049 | -0.018 | -6.077
-18.5 | -0.887 | 0.14704 | -0.018 | -6.03
-18 | -0.861 | 0.14454 | -0.019 | -5.956
-17.5 | -0.832 | 0.137 | -0.019 | -6.074
-17 | -0.802 | 0.13221 | -0.019 | -6.064
-16.5 | -0.773 | 0.12974 | -0.019 | -5.961
-16 | -0.746 | 0.12538 | -0.02 | -5.947
-15.5 | -0.719 | 0.12044 | -0.021 | -5.969
-15 | -0.69 | 0.11237 | -0.021 | -6.139
-14.5 | -0.661 | 0.10969 | -0.02 | -6.021
-14 | -0.633 | 0.10489 | -0.021 | -6.031
-13.5 | -0.605 | 0.10098 | -0.021 | -5.988
-13 | -0.577 | 0.10128 | -0.022 | -5.692
-12.5 | -0.548 | 0.09335 | -0.022 | -5.869
-12 | -0.52 | 0.08306 | -0.023 | -6.26
-11.5 | -0.492 | 0.07561 | -0.023 | -6.509
-11 | -0.464 | 0.06996 | -0.024 | -6.635
-10.5 | -0.448 | 0.05564 | -0.033 | -8.044
-10 | -0.406 | 0.07504 | -0.023 | -5.413
-9.5 | -0.379 | 0.0608 | -0.026 | -6.237
-9 | -0.361 | 0.04738 | -0.036 | -7.623
-8.5 | -0.608 | 0.01379 | -0.051 | -44.089
-8 | -0.61 | 0.01242 | -0.053 | -49.112
-7.5 | -0.581 | 0.01147 | -0.054 | -50.702
-7 | -0.539 | 0.01067 | -0.056 | -50.465
-6.5 | -0.487 | 0.01003 | -0.057 | -48.52
-6 | -0.429 | 0.00953 | -0.058 | -44.966
-5.5 | -0.367 | 0.00912 | -0.059 | -40.206
-5 | -0.302 | 0.00795 | -0.061 | -37.943
-4.5 | -0.235 | 0.00848 | -0.062 | -27.668
-4 | -0.165 | 0.00819 | -0.063 | -20.168
-3.5 | -0.095 | 0.00788 | -0.065 | -12.012
-3 | -0.024 | 0.00773 | -0.066 | -3.047
-2.5 | 0.048 | 0.00531 | -0.067 | 9.008
-2 | 0.12 | 0.00535 | -0.068 | 22.41
-1.5 | 0.192 | 0.00532 | -0.069 | 36.023
-1 | 0.263 | 0.00541 | -0.071 | 48.735
-0.5 | 0.335 | 0.0055 | -0.072 | 60.979
0 | 0.405 | 0.00549 | -0.073 | 73.744
0.5 | 0.476 | 0.00555 | -0.074 | 85.643
1 | 0.546 | 0.00567 | -0.075 | 96.388
1.5 | 0.616 | 0.00578 | -0.076 | 106.696
2 | 0.686 | 0.0059 | -0.077 | 116.326
2.5 | 0.756 | 0.0061 | -0.078 | 123.884
3 | 0.825 | 0.00635 | -0.079 | 130.034
3.5 | 0.894 | 0.00656 | -0.08 | 136.263
4 | 0.963 | 0.00679 | -0.081 | 141.879
4.5 | 1.021 | 0.00714 | -0.082 | 142.909
5 | 1.084 | 0.0075 | -0.083 | 144.447
5.5 | 1.139 | 0.00965 | -0.083 | 118.055
6 | 1.194 | 0.01152 | -0.084 | 103.63
6.5 | 1.242 | 0.01682 | -0.084 | 73.806
7 | 1.291 | 0.01782 | -0.085 | 72.455
7.5 | 1.33 | 0.01898 | -0.086 | 70.07
8 | 1.358 | 0.02016 | -0.087 | 67.346
8.5 | 1.367 | 0.02156 | -0.088 | 63.432
9 | 1.346 | 0.02322 | -0.089 | 57.989
9.5 | 1.254 | 0.02554 | -0.09 | 49.09
10 | 0.851 | 0.02848 | -0.091 | 29.89
10.5 | 0.883 | 0.02907 | -0.092 | 30.388
11 | 0.913 | 0.03169 | -0.092 | 28.798
11.5 | 0.807 | 0.081 | -0.053 | 9.958
12 | 0.974 | 0.03419 | -0.094 | 28.5
12.5 | 0.86 | 0.08821 | -0.053 | 9.748
13 | 0.885 | 0.09731 | -0.05 | 9.091
13.5 | 0.921 | 0.1028 | -0.061 | 8.962

## 80. Re 5M Mach 0.50 (2)
BIGFOIL.COM POLAR EXPORT
NACA65-418 a=0.6
NACA65-418 a=0.6 |  |  |  | Cl Max: | 1.2904 | at alpha= | 14 | deg
XFOIL ncrit=9 |  |  |  | L/D Max: | 181.285 | at alpha= | 4 | deg
Re: | 5000000 |  |  | Cd Min: | 0.18869 | at alpha= | 19 | deg
Mach: | 0.5 |  |  | Cl=0 at alpha= | -3.0621 | deg
|  |  |  | @ Cl=0.1, Cd= | 0.0061624
|  |  |  | @ Cl=0.4, Cd= | 0.0045912
|  |  |  | @ Cl=0.6, Cd= | 0.0047606
alpha (deg) | Cl | Cd | Cm | Cl/Cd
-14.5 | -0.3693 | 0.12492 | -0.0698 | -2.9563
-14 | -0.3758 | 0.11333 | -0.0768 | -3.316
-13.5 | -0.4117 | 0.0976 | -0.0868 | -4.2182
-13 | -0.4752 | 0.07923 | -0.0988 | -5.9977
-12.5 | -0.5138 | 0.064 | -0.1093 | -8.0281
-11.5 | -0.5818 | 0.04207 | -0.1229 | -13.8293
-11 | -0.6102 | 0.03445 | -0.1244 | -17.7126
-10.5 | -0.6286 | 0.02844 | -0.1232 | -22.1027
-10 | -0.646 | 0.02308 | -0.1198 | -27.9896
-9.5 | -0.6487 | 0.01892 | -0.1147 | -34.2865
-9 | -0.6384 | 0.01583 | -0.1088 | -40.3285
-8.5 | -0.6184 | 0.01364 | -0.1024 | -45.3372
-8 | -0.5971 | 0.01199 | -0.0949 | -49.7998
-7.5 | -0.567 | 0.01093 | -0.0877 | -51.8756
-7 | -0.5166 | 0.01006 | -0.0836 | -51.3519
-6.5 | -0.4578 | 0.00941 | -0.0809 | -48.6504
-6 | -0.397 | 0.00877 | -0.0787 | -45.268
-5.5 | -0.3316 | 0.00835 | -0.0775 | -39.7126
-5 | -0.2644 | 0.008 | -0.0769 | -33.05
-4.5 | -0.1966 | 0.00768 | -0.0766 | -25.599
-4 | -0.1285 | 0.00743 | -0.0766 | -17.2948
-3.5 | -0.0599 | 0.00718 | -0.0768 | -8.3426
-3 | 0.0085 | 0.00692 | -0.0772 | 1.2283
-2.5 | 0.0733 | 0.00646 | -0.0773 | 11.3467
-2 | 0.1361 | 0.00576 | -0.0774 | 23.6285
-1.5 | 0.1982 | 0.00489 | -0.0775 | 40.5317
-1 | 0.2663 | 0.00461 | -0.0784 | 57.7657
-0.5 | 0.3369 | 0.0046 | -0.0796 | 73.2391
0 | 0.409 | 0.00459 | -0.081 | 89.1068
0.5 | 0.4807 | 0.00463 | -0.0824 | 103.8229
1 | 0.5519 | 0.00472 | -0.0836 | 116.928
1.5 | 0.623 | 0.00478 | -0.0848 | 130.3347
2 | 0.695 | 0.00482 | -0.0861 | 144.1909
2.5 | 0.7656 | 0.00492 | -0.0871 | 155.6098
3 | 0.8367 | 0.00503 | -0.0879 | 166.3419
3.5 | 0.9055 | 0.00518 | -0.0883 | 174.8069
4 | 0.9735 | 0.00537 | -0.0884 | 181.2849
4.5 | 1.0306 | 0.00586 | -0.0864 | 175.8703
5 | 1.0317 | 0.00714 | -0.0745 | 144.4958
5.5 | 1.0071 | 0.00931 | -0.0599 | 108.174
6 | 0.9921 | 0.01211 | -0.0488 | 81.924
6.5 | 0.9841 | 0.01512 | -0.0397 | 65.086
7 | 0.9766 | 0.01843 | -0.0315 | 52.9897
7.5 | 0.9782 | 0.02168 | -0.025 | 45.1199
8 | 0.9876 | 0.02484 | -0.0197 | 39.7585
8.5 | 1.0125 | 0.02739 | -0.016 | 36.966
9 | 1.0448 | 0.02967 | -0.013 | 35.214
9.5 | 1.0795 | 0.03188 | -0.0102 | 33.8614
10 | 1.1103 | 0.03443 | -0.0072 | 32.248
10.5 | 1.1421 | 0.03693 | -0.0042 | 30.9261
11 | 1.1905 | 0.04004 | -0.0051 | 29.7328
11.5 | 1.2162 | 0.04345 | -0.0022 | 27.9908
12 | 1.2433 | 0.0469 | 0.0005 | 26.5096
12.5 | 1.2646 | 0.051 | 0.0032 | 24.7961
13 | 1.279 | 0.05582 | 0.0056 | 22.9129
13.5 | 1.288 | 0.06142 | 0.0075 | 20.9704
14 | 1.2904 | 0.0679 | 0.0089 | 19.0044
14.5 | 1.2793 | 0.07603 | 0.0092 | 16.8263
15 | 1.2596 | 0.08557 | 0.0081 | 14.7201
15.5 | 1.2371 | 0.09616 | 0.0053 | 12.865
16 | 1.2126 | 0.10784 | 0.0007 | 11.2444
16.5 | 1.189 | 0.12011 | -0.0053 | 9.8993
17 | 1.1659 | 0.13302 | -0.0127 | 8.7648
17.5 | 1.1435 | 0.14634 | -0.0211 | 7.814
18 | 1.1204 | 0.16031 | -0.0304 | 6.989
18.5 | 1.0992 | 0.17442 | -0.04 | 6.302
19 | 1.0801 | 0.18869 | -0.0498 | 5.7242

## 81. Re 6M Mach 0.00 (1)
BIGFOIL.COM POLAR EXPORT
NACA65-418 a=0.6
NACA65-418 a=0.6 |  |  |  | Cl Max: | 1.577 | at alpha= | 14 | deg
JavaFoil+Calcfoil stall+Eppler ext transition |  |  |  | L/D Max: | 152.884 | at alpha= | 5 | deg
Re: | 6000000 |  |  | Cd Min: | 0.00486 | at alpha= | -1 | deg
Mach: | 0 |  |  | Cl=0 at alpha= | -2.8387 | deg
|  |  |  | @ Cl=0.1, Cd= | 0.0048732
|  |  |  | @ Cl=0.4, Cd= | 0.0050055
|  |  |  | @ Cl=0.6, Cd= | 0.0052977
alpha (deg) | Cl | Cd | Cm | Cl/Cd
-20 | -0.827 | 0.15689 | -0.014 | -5.269
-19.5 | -0.843 | 0.14954 | -0.015 | -5.637
-19 | -0.857 | 0.14408 | -0.015 | -5.945
-18.5 | -0.872 | 0.13396 | -0.016 | -6.511
-18 | -0.918 | 0.09232 | -0.021 | -9.945
-17.5 | -0.996 | 0.0445 | -0.026 | -22.383
-17 | -1.011 | 0.03896 | -0.027 | -25.961
-16.5 | -1.027 | 0.03292 | -0.028 | -31.192
-16 | -1.038 | 0.02853 | -0.029 | -36.369
-15.5 | -1.045 | 0.02473 | -0.031 | -42.25
-15 | -1.047 | 0.02202 | -0.032 | -47.536
-14.5 | -1.044 | 0.01984 | -0.033 | -52.598
-14 | -1.036 | 0.01802 | -0.034 | -57.483
-13.5 | -1.024 | 0.01658 | -0.035 | -61.737
-13 | -1.007 | 0.01517 | -0.036 | -66.395
-12.5 | -0.983 | 0.01407 | -0.037 | -69.884
-12 | -0.953 | 0.01322 | -0.038 | -72.088
-11.5 | -0.92 | 0.01242 | -0.039 | -74.064
-11 | -0.883 | 0.01176 | -0.04 | -75.115
-10.5 | -0.844 | 0.0112 | -0.041 | -75.333
-10 | -0.802 | 0.0107 | -0.042 | -74.895
-9.5 | -0.757 | 0.01022 | -0.044 | -74.056
-9 | -0.71 | 0.00976 | -0.045 | -72.742
-8.5 | -0.661 | 0.0085 | -0.046 | -77.782
-8 | -0.611 | 0.00905 | -0.047 | -67.467
-7.5 | -0.556 | 0.00877 | -0.048 | -63.406
-7 | -0.5 | 0.00843 | -0.049 | -59.32
-6.5 | -0.443 | 0.00822 | -0.05 | -53.863
-6 | -0.385 | 0.00792 | -0.051 | -48.578
-5.5 | -0.325 | 0.00773 | -0.052 | -42.118
-5 | -0.265 | 0.00755 | -0.053 | -35.156
-4.5 | -0.205 | 0.0073 | -0.054 | -28.058
-4 | -0.144 | 0.00715 | -0.055 | -20.097
-3.5 | -0.082 | 0.00702 | -0.056 | -11.722
-3 | -0.02 | 0.00527 | -0.057 | -3.881
-2.5 | 0.042 | 0.00492 | -0.058 | 8.436
-2 | 0.104 | 0.00487 | -0.059 | 21.323
-1.5 | 0.166 | 0.00488 | -0.06 | 34.004
-1 | 0.228 | 0.00486 | -0.061 | 46.949
-0.5 | 0.29 | 0.00491 | -0.062 | 59.123
0 | 0.353 | 0.00496 | -0.063 | 71.085
0.5 | 0.415 | 0.00502 | -0.064 | 82.553
1 | 0.477 | 0.00507 | -0.065 | 94.106
1.5 | 0.539 | 0.00516 | -0.066 | 104.481
2 | 0.601 | 0.0053 | -0.067 | 113.4
2.5 | 0.663 | 0.00543 | -0.068 | 121.972
3 | 0.725 | 0.00556 | -0.069 | 130.341
3.5 | 0.787 | 0.00572 | -0.07 | 137.53
4 | 0.844 | 0.00575 | -0.071 | 146.878
4.5 | 0.898 | 0.00593 | -0.072 | 151.357
5 | 0.955 | 0.00625 | -0.073 | 152.884
5.5 | 1.007 | 0.0076 | -0.073 | 132.602
6 | 1.06 | 0.00857 | -0.074 | 123.736
6.5 | 1.112 | 0.00969 | -0.075 | 114.745
7 | 1.16 | 0.01271 | -0.075 | 91.285
7.5 | 1.21 | 0.01341 | -0.076 | 90.166
8 | 1.257 | 0.01399 | -0.077 | 89.855
8.5 | 1.303 | 0.01462 | -0.078 | 89.14
9 | 1.346 | 0.01531 | -0.078 | 87.935
9.5 | 1.386 | 0.016 | -0.079 | 86.648
10 | 1.424 | 0.01674 | -0.08 | 85.025
10.5 | 1.458 | 0.0175 | -0.081 | 83.313
11 | 1.489 | 0.01835 | -0.082 | 81.126
11.5 | 1.516 | 0.01935 | -0.082 | 78.343
12 | 1.54 | 0.02032 | -0.083 | 75.779
12.5 | 1.556 | 0.02131 | -0.084 | 73.003
13 | 1.567 | 0.02238 | -0.085 | 70.019
13.5 | 1.574 | 0.02362 | -0.085 | 66.641
14 | 1.577 | 0.02476 | -0.086 | 63.678
14.5 | 1.574 | 0.02622 | -0.087 | 60.052
15 | 1.568 | 0.02756 | -0.087 | 56.906
15.5 | 1.557 | 0.02905 | -0.088 | 53.608
16 | 1.538 | 0.03094 | -0.089 | 49.702
16.5 | 1.514 | 0.03296 | -0.089 | 45.93
17 | 1.486 | 0.03486 | -0.09 | 42.642
17.5 | 1.456 | 0.0367 | -0.09 | 39.682
18 | 1.423 | 0.03936 | -0.091 | 36.146
18.5 | 1.387 | 0.04182 | -0.091 | 33.167
19 | 1.349 | 0.04472 | -0.092 | 30.157

## 82. Re 6M Mach 0.00 (2)
BIGFOIL.COM POLAR EXPORT
NACA65-418 a=0.6
NACA65-418 a=0.6 |  |  |  | Cl Max: | 1.6264 | at alpha= | 20 | deg
XFOIL ncrit=9 |  |  |  | L/D Max: | 167.301 | at alpha= | 3.5 | deg
Re: | 6000000 |  |  | Cd Min: | 0.06473 | at alpha= | 20 | deg
Mach: | 0 |  |  | Cl=0 at alpha= | -2.9654 | deg
|  |  |  | @ Cl=0.1, Cd= | 0.0052197
|  |  |  | @ Cl=0.4, Cd= | 0.0041198
|  |  |  | @ Cl=0.6, Cd= | 0.004284
alpha (deg) | Cl | Cd | Cm | Cl/Cd
-20 | -1.4187 | 0.03434 | -0.0871 | -41.3133
-19.5 | -1.4036 | 0.03145 | -0.0868 | -44.6296
-19 | -1.3864 | 0.02887 | -0.0862 | -48.0222
-18.5 | -1.3681 | 0.0265 | -0.0853 | -51.6264
-18 | -1.3458 | 0.0245 | -0.0843 | -54.9306
-17.5 | -1.3211 | 0.02273 | -0.0832 | -58.1214
-17 | -1.2976 | 0.02097 | -0.0817 | -61.8789
-16.5 | -1.2698 | 0.01958 | -0.0802 | -64.8519
-16 | -1.2488 | 0.01788 | -0.0778 | -69.8434
-15.5 | -1.2228 | 0.01659 | -0.0755 | -73.7071
-15 | -1.1952 | 0.01547 | -0.073 | -77.2592
-14.5 | -1.1646 | 0.01459 | -0.0705 | -79.8218
-14 | -1.1344 | 0.01379 | -0.0676 | -82.2625
-13.5 | -1.1037 | 0.01313 | -0.0643 | -84.0594
-13 | -1.0727 | 0.01262 | -0.0607 | -85
-12.5 | -1.0298 | 0.01212 | -0.0592 | -84.967
-12 | -0.9838 | 0.01165 | -0.0582 | -84.4464
-11.5 | -0.9358 | 0.01124 | -0.0575 | -83.2562
-11 | -0.8853 | 0.01091 | -0.0572 | -81.1457
-10.5 | -0.8381 | 0.01029 | -0.0563 | -81.448
-10 | -0.788 | 0.0098 | -0.0559 | -80.4082
-9.5 | -0.7359 | 0.00942 | -0.0558 | -78.121
-9 | -0.6824 | 0.00907 | -0.0559 | -75.237
-8.5 | -0.628 | 0.00875 | -0.0562 | -71.7714
-8 | -0.573 | 0.00847 | -0.0566 | -67.6505
-7.5 | -0.5174 | 0.00822 | -0.057 | -62.944
-7 | -0.4619 | 0.00789 | -0.0574 | -58.5425
-6.5 | -0.4057 | 0.00761 | -0.058 | -53.3114
-6 | -0.3488 | 0.0074 | -0.0586 | -47.1351
-5.5 | -0.2915 | 0.00721 | -0.0594 | -40.43
-5 | -0.2341 | 0.00696 | -0.0601 | -33.6351
-4.5 | -0.1763 | 0.00679 | -0.0609 | -25.9647
-4 | -0.1185 | 0.00662 | -0.0617 | -17.9003
-3.5 | -0.0606 | 0.00638 | -0.0625 | -9.4984
-3 | -0.0039 | 0.00605 | -0.0632 | -0.64463
-2.5 | 0.0525 | 0.00566 | -0.0639 | 9.2756
-2 | 0.1086 | 0.00514 | -0.0647 | 21.1284
-1.5 | 0.1645 | 0.00461 | -0.0654 | 35.6833
-0.5 | 0.2808 | 0.0041 | -0.0674 | 68.4878
0 | 0.3408 | 0.0041 | -0.0686 | 83.122
0.5 | 0.4005 | 0.00412 | -0.0697 | 97.2087
1 | 0.4605 | 0.00414 | -0.0709 | 111.2319
1.5 | 0.5202 | 0.00418 | -0.0721 | 124.4498
2 | 0.5797 | 0.00426 | -0.0732 | 136.0798
2.5 | 0.6389 | 0.00433 | -0.0744 | 147.552
3 | 0.6979 | 0.0044 | -0.0754 | 158.6136
3.5 | 0.7562 | 0.00452 | -0.0764 | 167.3009
4 | 0.8102 | 0.00491 | -0.0767 | 165.0102
4.5 | 0.8557 | 0.00572 | -0.0755 | 149.5979
5.5 | 0.9269 | 0.00777 | -0.0696 | 119.2921
6 | 0.9578 | 0.0086 | -0.0657 | 111.3721
6.5 | 0.9715 | 0.00937 | -0.0584 | 103.682
7 | 0.9867 | 0.01043 | -0.0521 | 94.6021
7.5 | 1.0063 | 0.01159 | -0.0471 | 86.8248
8 | 1.0278 | 0.01284 | -0.0427 | 80.0467
8.5 | 1.0552 | 0.01396 | -0.0395 | 75.5874
9 | 1.0852 | 0.01501 | -0.0367 | 72.2985
9.5 | 1.1147 | 0.01612 | -0.0341 | 69.1501
10 | 1.1449 | 0.01724 | -0.0316 | 66.4095
10.5 | 1.1728 | 0.01843 | -0.0289 | 63.6354
11 | 1.2263 | 0.01958 | -0.0316 | 62.6302
11.5 | 1.2465 | 0.02107 | -0.0278 | 59.1599
12 | 1.276 | 0.02264 | -0.0261 | 56.3604
12.5 | 1.3071 | 0.02416 | -0.0246 | 54.1018
13 | 1.3347 | 0.02597 | -0.023 | 51.3939
13.5 | 1.3621 | 0.02785 | -0.0215 | 48.9084
14 | 1.3879 | 0.02985 | -0.0199 | 46.4958
14.5 | 1.4139 | 0.03192 | -0.0185 | 44.2951
15 | 1.4398 | 0.03405 | -0.0173 | 42.2849
15.5 | 1.4651 | 0.03621 | -0.0161 | 40.4612
16 | 1.4872 | 0.03872 | -0.0149 | 38.4091
16.5 | 1.5057 | 0.0416 | -0.0136 | 36.1947
17 | 1.5252 | 0.04441 | -0.0125 | 34.3436
17.5 | 1.5464 | 0.04719 | -0.0117 | 32.7697
18 | 1.5653 | 0.05027 | -0.0111 | 31.1379
18.5 | 1.5837 | 0.05343 | -0.0106 | 29.6407
19 | 1.6011 | 0.05677 | -0.0102 | 28.2033
19.5 | 1.6152 | 0.06056 | -0.01 | 26.6711
20 | 1.6264 | 0.06473 | -0.01 | 25.1259

## 83. Re 6M Mach 0.10 (1)
BIGFOIL.COM POLAR EXPORT
NACA65-418 a=0.6
NACA65-418 a=0.6 |  |  |  | Cl Max: | 1.565 | at alpha= | 13.5 | deg
JavaFoil+Calcfoil stall+Eppler ext transition |  |  |  | L/D Max: | 152.622 | at alpha= | 5 | deg
Re: | 6000000 |  |  | Cd Min: | 0.00489 | at alpha= | -2 | deg
Mach: | 0.1 |  |  | Cl=0 at alpha= | -2.8333 | deg
|  |  |  | @ Cl=0.1, Cd= | 0.0048906
|  |  |  | @ Cl=0.4, Cd= | 0.0050511
|  |  |  | @ Cl=0.6, Cd= | 0.0053284
alpha (deg) | Cl | Cd | Cm | Cl/Cd
-20 | -0.78 | 0.16082 | -0.014 | -4.847
-19.5 | -0.799 | 0.15308 | -0.014 | -5.22
-19 | -0.816 | 0.14818 | -0.015 | -5.508
-18.5 | -0.835 | 0.13723 | -0.016 | -6.085
-18 | -0.85 | 0.13074 | -0.016 | -6.503
-17.5 | -0.951 | 0.05255 | -0.025 | -18.1
-17 | -0.975 | 0.04355 | -0.027 | -22.392
-16.5 | -0.996 | 0.03611 | -0.028 | -27.578
-16 | -1.01 | 0.03141 | -0.029 | -32.142
-15.5 | -1.021 | 0.02687 | -0.03 | -38.009
-15 | -1.029 | 0.02313 | -0.032 | -44.472
-14.5 | -1.029 | 0.02065 | -0.033 | -49.833
-14 | -1.025 | 0.01849 | -0.034 | -55.46
-13.5 | -1.015 | 0.01696 | -0.035 | -59.858
-13 | -1.001 | 0.01552 | -0.036 | -64.522
-12.5 | -0.979 | 0.01449 | -0.037 | -67.518
-12 | -0.95 | 0.01353 | -0.038 | -70.198
-11.5 | -0.918 | 0.0126 | -0.039 | -72.873
-11 | -0.882 | 0.01197 | -0.04 | -73.695
-10.5 | -0.844 | 0.01132 | -0.042 | -74.533
-10 | -0.802 | 0.01082 | -0.043 | -74.13
-9.5 | -0.758 | 0.0103 | -0.044 | -73.598
-9 | -0.711 | 0.00988 | -0.045 | -72.026
-8.5 | -0.662 | 0.00856 | -0.046 | -77.379
-8 | -0.613 | 0.00919 | -0.047 | -66.696
-7.5 | -0.558 | 0.00879 | -0.048 | -63.563
-7 | -0.502 | 0.00855 | -0.049 | -58.754
-6.5 | -0.445 | 0.00822 | -0.05 | -54.105
-6 | -0.386 | 0.008 | -0.051 | -48.297
-5.5 | -0.327 | 0.00771 | -0.052 | -42.396
-5 | -0.267 | 0.00754 | -0.053 | -35.393
-4.5 | -0.206 | 0.00736 | -0.054 | -27.952
-4 | -0.144 | 0.00721 | -0.055 | -20.033
-3.5 | -0.083 | 0.00707 | -0.056 | -11.687
-3 | -0.021 | 0.00531 | -0.057 | -3.872
-2.5 | 0.042 | 0.0049 | -0.058 | 8.509
-2 | 0.104 | 0.00489 | -0.059 | 21.354
-1.5 | 0.167 | 0.0049 | -0.06 | 34.079
-1 | 0.229 | 0.00492 | -0.061 | 46.617
-0.5 | 0.292 | 0.00495 | -0.062 | 58.952
0 | 0.354 | 0.005 | -0.063 | 70.808
0.5 | 0.417 | 0.00507 | -0.064 | 82.214
1 | 0.479 | 0.00509 | -0.065 | 94.182
1.5 | 0.542 | 0.00516 | -0.067 | 105.056
2 | 0.604 | 0.00534 | -0.068 | 113.045
2.5 | 0.666 | 0.00543 | -0.069 | 122.58
3 | 0.728 | 0.00558 | -0.07 | 130.65
3.5 | 0.788 | 0.00536 | -0.07 | 146.968
4 | 0.848 | 0.00578 | -0.071 | 146.844
4.5 | 0.902 | 0.00597 | -0.072 | 151.134
5 | 0.959 | 0.00628 | -0.073 | 152.622
5.5 | 1.012 | 0.00766 | -0.074 | 132.061
6 | 1.065 | 0.00866 | -0.074 | 122.991
6.5 | 1.117 | 0.0098 | -0.075 | 113.975
7 | 1.165 | 0.01282 | -0.075 | 90.884
7.5 | 1.214 | 0.01354 | -0.076 | 89.701
8 | 1.262 | 0.01415 | -0.077 | 89.213
8.5 | 1.307 | 0.01477 | -0.078 | 88.533
9 | 1.35 | 0.01547 | -0.079 | 87.267
9.5 | 1.39 | 0.01618 | -0.08 | 85.907
10 | 1.427 | 0.01694 | -0.08 | 84.223
10.5 | 1.46 | 0.01778 | -0.081 | 82.117
11 | 1.49 | 0.0186 | -0.082 | 80.134
11.5 | 1.516 | 0.01961 | -0.083 | 77.311
12 | 1.538 | 0.02064 | -0.084 | 74.535
12.5 | 1.552 | 0.02171 | -0.084 | 71.503
13 | 1.561 | 0.02286 | -0.085 | 68.281
13.5 | 1.565 | 0.02403 | -0.086 | 65.156
14 | 1.565 | 0.02541 | -0.086 | 61.592
14.5 | 1.559 | 0.02673 | -0.087 | 58.33
15 | 1.549 | 0.02848 | -0.088 | 54.383
15.5 | 1.534 | 0.02967 | -0.088 | 51.712
16 | 1.51 | 0.03196 | -0.089 | 47.237
16.5 | 1.481 | 0.03382 | -0.089 | 43.795
17 | 1.448 | 0.03631 | -0.09 | 39.878
17.5 | 1.413 | 0.03776 | -0.091 | 37.436
18 | 1.374 | 0.04065 | -0.091 | 33.799
18.5 | 1.332 | 0.04352 | -0.091 | 30.611

## 84. Re 6M Mach 0.10 (2)
BIGFOIL.COM POLAR EXPORT
NACA65-418 a=0.6
NACA65-418 a=0.6 |  |  |  | Cl Max: | 1.62 | at alpha= | 20 | deg
XFOIL ncrit=9 |  |  |  | L/D Max: | 168.035 | at alpha= | 3.5 | deg
Re: | 6000000 |  |  | Cd Min: | 0.06755 | at alpha= | 20 | deg
Mach: | 0.1 |  |  | Cl=0 at alpha= | -2.9674 | deg
|  |  |  | @ Cl=0.1, Cd= | 0.0052459
|  |  |  | @ Cl=0.4, Cd= | 0.0041385
|  |  |  | @ Cl=0.6, Cd= | 0.004285
alpha (deg) | Cl | Cd | Cm | Cl/Cd
-20 | -1.4097 | 0.03688 | -0.09 | -38.224
-19.5 | -1.3958 | 0.03368 | -0.0898 | -41.443
-19 | -1.3802 | 0.03078 | -0.0894 | -44.8408
-18.5 | -1.3634 | 0.02812 | -0.0886 | -48.4851
-18 | -1.3424 | 0.0259 | -0.0876 | -51.8301
-17.5 | -1.3184 | 0.02395 | -0.0864 | -55.048
-17 | -1.2957 | 0.02202 | -0.085 | -58.842
-16.5 | -1.266 | 0.02062 | -0.0836 | -61.3967
-16 | -1.2441 | 0.01884 | -0.0814 | -66.035
-15.5 | -1.22 | 0.01733 | -0.079 | -70.3982
-15 | -1.1935 | 0.01604 | -0.0764 | -74.4077
-14.5 | -1.163 | 0.01507 | -0.0739 | -77.1732
-14 | -1.1328 | 0.01417 | -0.071 | -79.9435
-13.5 | -1.1012 | 0.01344 | -0.0679 | -81.9345
-13 | -1.0715 | 0.01283 | -0.064 | -83.5152
-12.5 | -1.0334 | 0.01232 | -0.0614 | -83.8799
-12 | -0.988 | 0.01183 | -0.0601 | -83.5165
-11.5 | -0.9403 | 0.01139 | -0.0592 | -82.5549
-11 | -0.8898 | 0.01104 | -0.0587 | -80.5978
-10.5 | -0.842 | 0.01044 | -0.0577 | -80.6513
-10 | -0.7923 | 0.00991 | -0.0571 | -79.9495
-9.5 | -0.7402 | 0.0095 | -0.0568 | -77.9158
-9 | -0.6865 | 0.00914 | -0.0568 | -75.1094
-8.5 | -0.6318 | 0.00881 | -0.057 | -71.714
-8 | -0.5765 | 0.00851 | -0.0573 | -67.7438
-7.5 | -0.5205 | 0.00826 | -0.0577 | -63.0145
-7 | -0.4645 | 0.00794 | -0.0581 | -58.5013
-6.5 | -0.408 | 0.00765 | -0.0585 | -53.3333
-6 | -0.3508 | 0.00743 | -0.0591 | -47.214
-5.5 | -0.293 | 0.00723 | -0.0599 | -40.5256
-5 | -0.2353 | 0.00698 | -0.0605 | -33.7106
-4.5 | -0.1771 | 0.00681 | -0.0613 | -26.0059
-4 | -0.1189 | 0.00663 | -0.0621 | -17.9336
-3.5 | -0.0607 | 0.0064 | -0.063 | -9.4844
-3 | -0.0037 | 0.00607 | -0.0637 | -0.60956
-2.5 | 0.0531 | 0.00567 | -0.0644 | 9.3651
-2 | 0.1095 | 0.00516 | -0.0651 | 21.2209
-1.5 | 0.1656 | 0.00462 | -0.0658 | 35.8442
-1 | 0.2227 | 0.00422 | -0.0666 | 52.7725
-0.5 | 0.2827 | 0.00411 | -0.0678 | 68.7835
0 | 0.343 | 0.00411 | -0.069 | 83.455
0.5 | 0.4031 | 0.00414 | -0.0701 | 97.3671
1 | 0.4635 | 0.00415 | -0.0714 | 111.6867
1.5 | 0.5236 | 0.00419 | -0.0725 | 124.9642
2 | 0.5834 | 0.00426 | -0.0737 | 136.9484
2.5 | 0.6431 | 0.00435 | -0.0748 | 147.8391
3 | 0.7025 | 0.00441 | -0.0759 | 159.2971
3.5 | 0.7612 | 0.00453 | -0.0768 | 168.0353
4 | 0.8155 | 0.00492 | -0.0771 | 165.752
4.5 | 0.8613 | 0.00572 | -0.0759 | 150.5769
5.5 | 0.9308 | 0.00782 | -0.0695 | 119.0281
6 | 0.9596 | 0.00865 | -0.0651 | 110.9364
6.5 | 0.9706 | 0.00948 | -0.0573 | 102.384
7 | 0.9857 | 0.01061 | -0.0511 | 92.9029
7.5 | 1.0053 | 0.01183 | -0.0461 | 84.9789
8 | 1.0262 | 0.01315 | -0.0416 | 78.038
8.5 | 1.054 | 0.0143 | -0.0384 | 73.7063
9 | 1.0841 | 0.01539 | -0.0357 | 70.4418
9.5 | 1.1137 | 0.01654 | -0.033 | 67.3337
10 | 1.1433 | 0.01773 | -0.0304 | 64.4839
10.5 | 1.1714 | 0.01895 | -0.0277 | 61.8153
11 | 1.2285 | 0.02012 | -0.0311 | 61.0586
12 | 1.2762 | 0.02331 | -0.025 | 54.749
12.5 | 1.3067 | 0.02493 | -0.0235 | 52.4148
13 | 1.3355 | 0.02671 | -0.0219 | 50
13.5 | 1.362 | 0.02871 | -0.0203 | 47.4399
14 | 1.3872 | 0.03085 | -0.0187 | 44.966
14.5 | 1.4147 | 0.03286 | -0.0173 | 43.0523
15 | 1.4403 | 0.03506 | -0.016 | 41.081
15.5 | 1.4635 | 0.03751 | -0.0147 | 39.0163
16 | 1.4867 | 0.04 | -0.0135 | 37.1675
16.5 | 1.5046 | 0.04297 | -0.0121 | 35.0151
17 | 1.5246 | 0.04588 | -0.0111 | 33.2302
17.5 | 1.5444 | 0.04891 | -0.0103 | 31.5764
18 | 1.5649 | 0.05189 | -0.0096 | 30.158
18.5 | 1.5828 | 0.05524 | -0.0091 | 28.6531
19 | 1.597 | 0.05906 | -0.0088 | 27.0403
19.5 | 1.6099 | 0.06309 | -0.0086 | 25.5175
20 | 1.62 | 0.06755 | -0.0086 | 23.9822

## 85. Re 6M Mach 0.25 (1)
BIGFOIL.COM POLAR EXPORT
NACA65-418 a=0.6
NACA65-418 a=0.6 |  |  |  | Cl Max: | 1.516 | at alpha= | 12 | deg
JavaFoil+Calcfoil stall+Eppler ext transition |  |  |  | L/D Max: | 151.001 | at alpha= | 4.5 | deg
Re: | 6000000 |  |  | Cd Min: | 0.00493 | at alpha= | -1.5 | deg
Mach: | 0.25 |  |  | Cl=0 at alpha= | -2.8359 | deg
|  |  |  | @ Cl=0.1, Cd= | 0.0049622
|  |  |  | @ Cl=0.4, Cd= | 0.0050738
|  |  |  | @ Cl=0.6, Cd= | 0.0053741
alpha (deg) | Cl | Cd | Cm | Cl/Cd
-18 | -0.559 | 0.15697 | -0.014 | -3.563
-17.5 | -0.606 | 0.14919 | -0.015 | -4.062
-17 | -0.649 | 0.138 | -0.016 | -4.702
-16.5 | -0.687 | 0.12831 | -0.016 | -5.356
-16 | -0.72 | 0.11964 | -0.017 | -6.022
-15.5 | -0.75 | 0.11099 | -0.018 | -6.755
-15 | -0.846 | 0.04855 | -0.029 | -17.435
-14.5 | -0.893 | 0.03308 | -0.032 | -27.002
-14 | -0.924 | 0.02524 | -0.034 | -36.592
-13.5 | -0.938 | 0.02177 | -0.035 | -43.09
-13 | -0.947 | 0.01844 | -0.037 | -51.327
-12.5 | -0.939 | 0.01661 | -0.038 | -56.542
-12 | -0.921 | 0.01536 | -0.039 | -59.994
-11.5 | -0.9 | 0.01389 | -0.04 | -64.749
-11 | -0.871 | 0.01305 | -0.041 | -66.78
-10.5 | -0.839 | 0.01223 | -0.042 | -68.63
-10 | -0.803 | 0.01148 | -0.044 | -69.938
-9.5 | -0.762 | 0.01087 | -0.045 | -70.147
-9 | -0.718 | 0.0104 | -0.046 | -69.035
-8.5 | -0.671 | 0.00988 | -0.047 | -67.842
-8 | -0.62 | 0.00945 | -0.048 | -65.665
-7.5 | -0.57 | 0.00922 | -0.049 | -61.77
-7 | -0.513 | 0.00875 | -0.051 | -58.66
-6.5 | -0.455 | 0.00843 | -0.052 | -53.984
-6 | -0.396 | 0.00822 | -0.053 | -48.168
-5.5 | -0.335 | 0.00789 | -0.054 | -42.5
-5 | -0.274 | 0.0077 | -0.055 | -35.554
-4.5 | -0.211 | 0.00743 | -0.056 | -28.419
-4 | -0.148 | 0.00727 | -0.057 | -20.391
-3.5 | -0.085 | 0.00716 | -0.058 | -11.857
-3 | -0.021 | 0.00543 | -0.059 | -3.889
-2.5 | 0.043 | 0.00498 | -0.06 | 8.61
-2 | 0.107 | 0.00496 | -0.061 | 21.635
-1.5 | 0.171 | 0.00493 | -0.062 | 34.786
-1 | 0.236 | 0.00497 | -0.063 | 47.377
-0.5 | 0.3 | 0.00499 | -0.064 | 60.125
0 | 0.364 | 0.00504 | -0.065 | 72.31
0.5 | 0.428 | 0.0051 | -0.066 | 83.915
1 | 0.492 | 0.00517 | -0.067 | 95.314
1.5 | 0.557 | 0.00528 | -0.068 | 105.386
2 | 0.621 | 0.00542 | -0.069 | 114.471
2.5 | 0.685 | 0.00561 | -0.07 | 122.004
3 | 0.745 | 0.0051 | -0.071 | 146.135
3.5 | 0.808 | 0.00571 | -0.072 | 141.537
4 | 0.87 | 0.00593 | -0.073 | 146.649
4.5 | 0.925 | 0.00612 | -0.074 | 151.001
5 | 0.98 | 0.00721 | -0.075 | 135.95
5.5 | 1.036 | 0.00799 | -0.075 | 129.624
6 | 1.09 | 0.00916 | -0.076 | 118.901
6.5 | 1.142 | 0.01054 | -0.077 | 108.32
7 | 1.191 | 0.01363 | -0.077 | 87.354
7.5 | 1.24 | 0.01429 | -0.078 | 86.806
8 | 1.287 | 0.01498 | -0.079 | 85.883
8.5 | 1.331 | 0.01568 | -0.08 | 84.882
9 | 1.371 | 0.01645 | -0.081 | 83.36
9.5 | 1.407 | 0.01726 | -0.082 | 81.543
10 | 1.439 | 0.01814 | -0.082 | 79.341
10.5 | 1.467 | 0.0191 | -0.083 | 76.795
11 | 1.489 | 0.0202 | -0.084 | 73.711
11.5 | 1.506 | 0.0214 | -0.085 | 70.345
12 | 1.516 | 0.02265 | -0.086 | 66.901
12.5 | 1.514 | 0.024 | -0.086 | 63.069
13 | 1.505 | 0.0252 | -0.087 | 59.704
13.5 | 1.487 | 0.0268 | -0.088 | 55.488
14 | 1.461 | 0.02868 | -0.088 | 50.953
14.5 | 1.428 | 0.03029 | -0.089 | 47.128
15 | 1.385 | 0.03277 | -0.09 | 42.269
15.5 | 1.335 | 0.03527 | -0.09 | 37.837
16 | 1.27 | 0.03758 | -0.091 | 33.797
16.5 | 1.195 | 0.04203 | -0.091 | 28.42
17 | 1.116 | 0.04492 | -0.091 | 24.849

## 86. Re 6M Mach 0.25 (2)
BIGFOIL.COM POLAR EXPORT
NACA65-418 a=0.6
NACA65-418 a=0.6 |  |  |  | Cl Max: | 1.5878 | at alpha= | 20 | deg
XFOIL ncrit=9 |  |  |  | L/D Max: | 171.808 | at alpha= | 3.5 | deg
Re: | 6000000 |  |  | Cd Min: | 0.08334 | at alpha= | 20 | deg
Mach: | 0.25 |  |  | Cl=0 at alpha= | -2.9821 | deg
|  |  |  | @ Cl=0.1, Cd= | 0.0053902
|  |  |  | @ Cl=0.4, Cd= | 0.0041872
|  |  |  | @ Cl=0.6, Cd= | 0.0043058
alpha (deg) | Cl | Cd | Cm | Cl/Cd
-20 | -1.3024 | 0.05858 | -0.0982 | -22.2328
-19.5 | -1.3063 | 0.05194 | -0.1008 | -25.1502
-19 | -1.3105 | 0.04578 | -0.1026 | -28.626
-18.5 | -1.3092 | 0.04054 | -0.1034 | -32.294
-18 | -1.2949 | 0.03673 | -0.1033 | -35.2546
-17.5 | -1.2736 | 0.03366 | -0.1027 | -37.8372
-17 | -1.2589 | 0.03031 | -0.1018 | -41.5341
-16.5 | -1.232 | 0.028 | -0.1006 | -44
-16 | -1.2126 | 0.0253 | -0.0989 | -47.9289
-15.5 | -1.1835 | 0.02337 | -0.0972 | -50.6418
-15 | -1.1685 | 0.02073 | -0.0945 | -56.3676
-14.5 | -1.1453 | 0.01877 | -0.0916 | -61.0176
-14 | -1.1178 | 0.01716 | -0.0887 | -65.1399
-13.5 | -1.0876 | 0.01583 | -0.0856 | -68.705
-12.5 | -1.0208 | 0.01384 | -0.0789 | -73.7572
-12 | -0.9891 | 0.01301 | -0.0746 | -76.0261
-11.5 | -0.956 | 0.01244 | -0.0701 | -76.8489
-11 | -0.9085 | 0.01193 | -0.0681 | -76.1526
-10.5 | -0.8599 | 0.01136 | -0.0663 | -75.6954
-10 | -0.8122 | 0.01067 | -0.0645 | -76.12
-9.5 | -0.7618 | 0.01005 | -0.0631 | -75.801
-9 | -0.7078 | 0.00955 | -0.0622 | -74.1152
-8.5 | -0.6519 | 0.00915 | -0.0618 | -71.2459
-8 | -0.5951 | 0.0088 | -0.0615 | -67.625
-7.5 | -0.5372 | 0.00848 | -0.0615 | -63.3491
-7 | -0.4786 | 0.00818 | -0.0617 | -58.5086
-6.5 | -0.4206 | 0.00784 | -0.0618 | -53.648
-6 | -0.3616 | 0.00758 | -0.0621 | -47.7045
-5.5 | -0.3017 | 0.00734 | -0.0627 | -41.1035
-5 | -0.2418 | 0.00711 | -0.0632 | -34.0084
-4.5 | -0.1819 | 0.00692 | -0.0639 | -26.2861
-4 | -0.1214 | 0.00671 | -0.0646 | -18.0924
-3.5 | -0.061 | 0.00651 | -0.0654 | -9.3702
-3 | -0.0021 | 0.0062 | -0.066 | -0.33871
-2.5 | 0.0566 | 0.00578 | -0.0667 | 9.7924
-2 | 0.1145 | 0.00526 | -0.0673 | 21.7681
-1 | 0.2311 | 0.00425 | -0.0688 | 54.3765
-0.5 | 0.293 | 0.00416 | -0.07 | 70.4327
0 | 0.3552 | 0.00418 | -0.0712 | 84.9761
0.5 | 0.4175 | 0.00419 | -0.0724 | 99.642
1 | 0.4802 | 0.0042 | -0.0737 | 114.3333
1.5 | 0.5422 | 0.00425 | -0.0749 | 127.5765
2 | 0.6044 | 0.00431 | -0.0761 | 140.232
2.5 | 0.6659 | 0.00442 | -0.0772 | 150.6561
3 | 0.7277 | 0.00448 | -0.0783 | 162.433
3.5 | 0.7886 | 0.00459 | -0.0792 | 171.8083
4 | 0.8449 | 0.00496 | -0.0794 | 170.3427
4.5 | 0.8914 | 0.00577 | -0.0778 | 154.4887
5 | 0.9211 | 0.00706 | -0.0734 | 130.4674
5.5 | 0.949 | 0.00805 | -0.0684 | 117.8882
6 | 0.9559 | 0.00899 | -0.0594 | 106.3293
6.5 | 0.9681 | 0.01024 | -0.0523 | 94.541
7 | 0.9819 | 0.01174 | -0.0461 | 83.6371
8.5 | 1.0483 | 0.01627 | -0.0333 | 64.4315
9 | 1.0787 | 0.01759 | -0.0304 | 61.3246
9.5 | 1.1093 | 0.01892 | -0.0277 | 58.6311
10 | 1.1376 | 0.02041 | -0.0248 | 55.7374
10.5 | 1.1677 | 0.02181 | -0.0222 | 53.5397
11 | 1.2301 | 0.02346 | -0.0265 | 52.4339
11.5 | 1.2474 | 0.02518 | -0.0217 | 49.5393
12 | 1.2779 | 0.02708 | -0.0198 | 47.1898
12.5 | 1.307 | 0.02914 | -0.018 | 44.8524
13 | 1.3341 | 0.03135 | -0.016 | 42.555
13.5 | 1.3604 | 0.0337 | -0.0141 | 40.368
14 | 1.3872 | 0.03609 | -0.0124 | 38.4372
14.5 | 1.4133 | 0.03857 | -0.0107 | 36.6425
15 | 1.4377 | 0.04126 | -0.0091 | 34.8449
15.5 | 1.4584 | 0.04433 | -0.0075 | 32.8987
16 | 1.4755 | 0.04782 | -0.0059 | 30.8553
16.5 | 1.4971 | 0.05106 | -0.0048 | 29.3204
17 | 1.5184 | 0.05437 | -0.0038 | 27.9272
17.5 | 1.5354 | 0.05827 | -0.003 | 26.3498
18 | 1.5502 | 0.0625 | -0.0024 | 24.8032
18.5 | 1.5637 | 0.06699 | -0.0022 | 23.3423
19 | 1.5691 | 0.07254 | -0.0022 | 21.6308
19.5 | 1.5792 | 0.07777 | -0.0026 | 20.306
20 | 1.5878 | 0.08334 | -0.0034 | 19.0521

## 87. Re 6M Mach 0.50 (1)
BIGFOIL.COM POLAR EXPORT
NACA65-418 a=0.6
NACA65-418 a=0.6 |  |  |  | Cl Max: | 1.379 | at alpha= | 19.5 | deg
JavaFoil+Calcfoil stall+Eppler ext transition |  |  |  | L/D Max: | 145.224 | at alpha= | 4.5 | deg
Re: | 6000000 |  |  | Cd Min: | 0.00498 | at alpha= | 0 | deg
Mach: | 0.5 |  |  | Cl=0 at alpha= | -2.8333 | deg
|  |  |  | @ Cl=0.1, Cd= | 0.0051994
|  |  |  | @ Cl=0.4, Cd= | 0.0050093
|  |  |  | @ Cl=0.6, Cd= | 0.0056461
alpha (deg) | Cl | Cd | Cm | Cl/Cd
-20 | -0.975 | 0.15575 | -0.018 | -6.261
-19.5 | -0.945 | 0.152 | -0.018 | -6.215
-19 | -0.915 | 0.14833 | -0.018 | -6.168
-18.5 | -0.887 | 0.14317 | -0.018 | -6.195
-18 | -0.862 | 0.14237 | -0.019 | -6.053
-17.5 | -0.833 | 0.13392 | -0.019 | -6.218
-17 | -0.802 | 0.13117 | -0.019 | -6.117
-16.5 | -0.774 | 0.12683 | -0.019 | -6.101
-16 | -0.746 | 0.12257 | -0.02 | -6.086
-15.5 | -0.72 | 0.11712 | -0.021 | -6.146
-15 | -0.69 | 0.11027 | -0.021 | -6.26
-14.5 | -0.661 | 0.10672 | -0.021 | -6.192
-14 | -0.633 | 0.09667 | -0.021 | -6.55
-13.5 | -0.605 | 0.08986 | -0.022 | -6.732
-13 | -0.577 | 0.09862 | -0.022 | -5.846
-12.5 | -0.548 | 0.09049 | -0.022 | -6.059
-12 | -0.52 | 0.08226 | -0.023 | -6.327
-11.5 | -0.493 | 0.07473 | -0.024 | -6.594
-11 | -0.466 | 0.06832 | -0.026 | -6.815
-10.5 | -0.512 | 0.01842 | -0.046 | -27.817
-10 | -0.406 | 0.07437 | -0.023 | -5.462
-9.5 | -0.379 | 0.06065 | -0.026 | -6.254
-9 | -0.407 | 0.01862 | -0.048 | -21.842
-8.5 | -0.609 | 0.01324 | -0.051 | -46.029
-8 | -0.611 | 0.01198 | -0.053 | -50.999
-7.5 | -0.582 | 0.01108 | -0.054 | -52.569
-7 | -0.539 | 0.01033 | -0.056 | -52.23
-6.5 | -0.487 | 0.00974 | -0.057 | -50.009
-6 | -0.429 | 0.00924 | -0.058 | -46.444
-5.5 | -0.367 | 0.00885 | -0.06 | -41.477
-5 | -0.303 | 0.00858 | -0.061 | -35.313
-4.5 | -0.235 | 0.00815 | -0.062 | -28.804
-4 | -0.165 | 0.00797 | -0.063 | -20.718
-3.5 | -0.095 | 0.00772 | -0.065 | -12.26
-3 | -0.024 | 0.00753 | -0.066 | -3.129
-2.5 | 0.048 | 0.00525 | -0.067 | 9.118
-2 | 0.12 | 0.00518 | -0.068 | 23.146
-1.5 | 0.192 | 0.00521 | -0.069 | 36.825
-1 | 0.263 | 0.00528 | -0.071 | 49.899
-0.5 | 0.335 | 0.00539 | -0.072 | 62.255
0 | 0.405 | 0.00498 | -0.073 | 81.477
0.5 | 0.476 | 0.00547 | -0.074 | 87.072
1 | 0.546 | 0.00557 | -0.075 | 98.176
1.5 | 0.617 | 0.00567 | -0.076 | 108.684
2 | 0.687 | 0.00584 | -0.077 | 117.604
2.5 | 0.756 | 0.006 | -0.078 | 125.991
3 | 0.826 | 0.0062 | -0.079 | 133.109
3.5 | 0.895 | 0.00647 | -0.08 | 138.355
4 | 0.963 | 0.00674 | -0.081 | 143.037
4.5 | 1.021 | 0.00703 | -0.082 | 145.224
5 | 1.079 | 0.00889 | -0.082 | 121.446
5.5 | 1.138 | 0.01029 | -0.083 | 110.527
6 | 1.193 | 0.01209 | -0.084 | 98.678
6.5 | 1.243 | 0.01628 | -0.085 | 76.368
7 | 1.292 | 0.01726 | -0.086 | 74.862
7.5 | 1.332 | 0.01839 | -0.086 | 72.408
8 | 1.359 | 0.01956 | -0.087 | 69.503
8.5 | 1.369 | 0.02088 | -0.088 | 65.547
9 | 1.348 | 0.0225 | -0.089 | 59.907
9.5 | 1.255 | 0.02467 | -0.09 | 50.86
10 | 0.852 | 0.02762 | -0.091 | 30.864
10.5 | 0.884 | 0.02814 | -0.092 | 31.427
11 | 0.914 | 0.03076 | -0.092 | 29.709
11.5 | 0.939 | 0.03451 | -0.092 | 27.197
12 | 0.976 | 0.03314 | -0.094 | 29.449
12.5 | 1.002 | 0.0371 | -0.094 | 27.007
13 | 0.889 | 0.09536 | -0.056 | 9.321
13.5 | 0.933 | 0.0953 | -0.068 | 9.794
14 | 0.939 | 0.10581 | -0.052 | 8.876
14.5 | 1.012 | 0.09048 | -0.078 | 11.19
15 | 1.017 | 0.11029 | -0.071 | 9.222
15.5 | 1.033 | 0.11336 | -0.066 | 9.112
16 | 1.185 | 0.06357 | -0.097 | 18.641
16.5 | 1.079 | 0.12461 | -0.062 | 8.658
17 | 1.131 | 0.11951 | -0.075 | 9.46
17.5 | 1.277 | 0.06795 | -0.1 | 18.793
18 | 1.287 | 0.08254 | -0.098 | 15.592
18.5 | 1.208 | 0.13465 | -0.076 | 8.972
19 | 1.351 | 0.08063 | -0.1 | 16.761
19.5 | 1.379 | 0.08619 | -0.101 | 16.003
20 | 1.273 | 0.15771 | -0.072 | 8.072

## 88. Re 6M Mach 0.50 (2)
BIGFOIL.COM POLAR EXPORT
NACA65-418 a=0.6
NACA65-418 a=0.6 |  |  |  | Cl Max: | 1.3106 | at alpha= | 13.5 | deg
XFOIL ncrit=9 |  |  |  | L/D Max: | 185.79 | at alpha= | 4 | deg
Re: | 6000000 |  |  | Cd Min: | 0.17258 | at alpha= | 18.5 | deg
Mach: | 0.5 |  |  | Cl=0 at alpha= | -3.056 | deg
|  |  |  | @ Cl=0.1, Cd= | 0.0060947
|  |  |  | @ Cl=0.4, Cd= | 0.0044085
|  |  |  | @ Cl=0.6, Cd= | 0.0045355
alpha (deg) | Cl | Cd | Cm | Cl/Cd
-15 | -0.4032 | 0.12883 | -0.0671 | -3.1297
-14.5 | -0.3888 | 0.12095 | -0.0722 | -3.2146
-14 | -0.4045 | 0.10814 | -0.0802 | -3.7405
-13.5 | -0.4441 | 0.09244 | -0.0906 | -4.8042
-13 | -0.4941 | 0.07609 | -0.1012 | -6.4936
-12.5 | -0.5231 | 0.06232 | -0.1112 | -8.3938
-12 | -0.5568 | 0.05052 | -0.1193 | -11.0214
-11.5 | -0.591 | 0.04108 | -0.1237 | -14.3866
-11 | -0.6319 | 0.03279 | -0.1248 | -19.2711
-10.5 | -0.6613 | 0.02629 | -0.123 | -25.1541
-10 | -0.6762 | 0.02125 | -0.1189 | -31.8212
-9.5 | -0.6756 | 0.01748 | -0.1133 | -38.6499
-9 | -0.6635 | 0.0147 | -0.1069 | -45.1361
-8.5 | -0.6426 | 0.01273 | -0.1001 | -50.4792
-8 | -0.6234 | 0.01135 | -0.0915 | -54.9251
-7.5 | -0.5818 | 0.01035 | -0.0858 | -56.2126
-7 | -0.5273 | 0.00956 | -0.0822 | -55.1569
-6.5 | -0.4658 | 0.00895 | -0.0798 | -52.0447
-6 | -0.4007 | 0.00851 | -0.0782 | -47.0858
-5.5 | -0.3357 | 0.00803 | -0.077 | -41.8057
-5 | -0.2676 | 0.00769 | -0.0764 | -34.7984
-4.5 | -0.1989 | 0.00744 | -0.0763 | -26.7339
-4 | -0.1303 | 0.00716 | -0.0763 | -18.1983
-3.5 | -0.061 | 0.00694 | -0.0767 | -8.7896
-3 | 0.0077 | 0.00673 | -0.0771 | 1.1441
-2.5 | 0.0742 | 0.00633 | -0.0775 | 11.722
-2 | 0.1389 | 0.00574 | -0.0777 | 24.1986
-1.5 | 0.2022 | 0.00504 | -0.078 | 40.119
-1 | 0.2675 | 0.00448 | -0.0786 | 59.7098
-0.5 | 0.339 | 0.0044 | -0.0799 | 77.0455
0 | 0.4107 | 0.00441 | -0.0813 | 93.1293
0.5 | 0.482 | 0.00445 | -0.0826 | 108.3146
1 | 0.5538 | 0.00451 | -0.084 | 122.7938
1.5 | 0.6262 | 0.00455 | -0.0854 | 137.6264
2 | 0.6975 | 0.00462 | -0.0866 | 150.974
2.5 | 0.7686 | 0.00471 | -0.0876 | 163.1847
3 | 0.8394 | 0.00483 | -0.0884 | 173.7888
3.5 | 0.9101 | 0.00496 | -0.0891 | 183.4879
4 | 0.9754 | 0.00525 | -0.0887 | 185.7905
4.5 | 1.0246 | 0.00594 | -0.0854 | 172.4916
5 | 1.0052 | 0.00753 | -0.0702 | 133.4927
5.5 | 0.9899 | 0.00971 | -0.0575 | 101.9464
6 | 0.9802 | 0.0124 | -0.0473 | 79.0484
6.5 | 0.9758 | 0.01533 | -0.0387 | 63.653
7 | 0.9729 | 0.01846 | -0.031 | 52.7031
7.5 | 0.9824 | 0.02134 | -0.0252 | 46.0356
8 | 0.9946 | 0.02435 | -0.0201 | 40.846
8.5 | 1.0247 | 0.02662 | -0.0168 | 38.4936
9 | 1.0592 | 0.02876 | -0.0138 | 36.8289
9.5 | 1.0932 | 0.03104 | -0.0109 | 35.2191
10 | 1.1261 | 0.03347 | -0.008 | 33.6451
10.5 | 1.159 | 0.03598 | -0.0051 | 32.2123
11 | 1.1872 | 0.03871 | -0.0018 | 30.6691
12.5 | 1.2867 | 0.04938 | 0.0027 | 26.0571
13 | 1.3029 | 0.05396 | 0.0054 | 24.1457
13.5 | 1.3106 | 0.05948 | 0.0078 | 22.0343
14 | 1.3092 | 0.06617 | 0.0094 | 19.7854
14.5 | 1.2966 | 0.07429 | 0.0099 | 17.4532
15 | 1.277 | 0.08368 | 0.009 | 15.2605
15.5 | 1.2557 | 0.09403 | 0.0065 | 13.3542
16 | 1.232 | 0.10544 | 0.0023 | 11.6844
16.5 | 1.2076 | 0.11769 | -0.0036 | 10.2609
17 | 1.177 | 0.13141 | -0.0114 | 8.9567
17.5 | 1.1507 | 0.14519 | -0.0201 | 7.9255
18 | 1.129 | 0.15891 | -0.0292 | 7.1047
18.5 | 1.1102 | 0.17258 | -0.0385 | 6.433

## 89. Re 7M Mach 0.00 (1)
BIGFOIL.COM POLAR EXPORT
NACA65-418 a=0.6
NACA65-418 a=0.6 |  |  |  | Cl Max: | 1.578 | at alpha= | 14 | deg
JavaFoil+Calcfoil stall+Eppler ext transition |  |  |  | L/D Max: | 163.145 | at alpha= | 4 | deg
Re: | 7000000 |  |  | Cd Min: | 0.00481 | at alpha= | -1.5 | deg
Mach: | 0 |  |  | Cl=0 at alpha= | -2.8387 | deg
|  |  |  | @ Cl=0.1, Cd= | 0.0048394
|  |  |  | @ Cl=0.4, Cd= | 0.0049579
|  |  |  | @ Cl=0.6, Cd= | 0.0052576
alpha (deg) | Cl | Cd | Cm | Cl/Cd
-20 | -0.828 | 0.15479 | -0.014 | -5.347
-19.5 | -0.844 | 0.14857 | -0.015 | -5.677
-19 | -0.857 | 0.14221 | -0.015 | -6.029
-18.5 | -0.873 | 0.13168 | -0.016 | -6.633
-18 | -0.886 | 0.12417 | -0.017 | -7.135
-17.5 | -1.002 | 0.04087 | -0.026 | -24.525
-17 | -1.017 | 0.03613 | -0.027 | -28.139
-16.5 | -1.031 | 0.03116 | -0.028 | -33.08
-16 | -1.042 | 0.02666 | -0.03 | -39.1
-15.5 | -1.048 | 0.02365 | -0.031 | -44.296
-15 | -1.05 | 0.02087 | -0.032 | -50.313
-14.5 | -1.046 | 0.01889 | -0.033 | -55.41
-14 | -1.038 | 0.01729 | -0.034 | -60.069
-13.5 | -1.026 | 0.01588 | -0.035 | -64.619
-13 | -1.009 | 0.01458 | -0.036 | -69.233
-12.5 | -0.985 | 0.01362 | -0.037 | -72.279
-12 | -0.955 | 0.01279 | -0.038 | -74.629
-11.5 | -0.921 | 0.01206 | -0.039 | -76.389
-11 | -0.885 | 0.01142 | -0.04 | -77.442
-10.5 | -0.845 | 0.01087 | -0.041 | -77.779
-10 | -0.803 | 0.01041 | -0.042 | -77.091
-9.5 | -0.758 | 0.00992 | -0.044 | -76.38
-9 | -0.711 | 0.00951 | -0.045 | -74.75
-8.5 | -0.664 | 0.00923 | -0.046 | -71.95
-8 | -0.611 | 0.00885 | -0.047 | -69.034
-7.5 | -0.556 | 0.00856 | -0.048 | -64.978
-7 | -0.5 | 0.00826 | -0.049 | -60.589
-6.5 | -0.443 | 0.00803 | -0.05 | -55.16
-6 | -0.385 | 0.00773 | -0.051 | -49.735
-5.5 | -0.325 | 0.00754 | -0.052 | -43.162
-5 | -0.265 | 0.00737 | -0.053 | -36
-4.5 | -0.205 | 0.00713 | -0.054 | -28.716
-4 | -0.144 | 0.00699 | -0.055 | -20.57
-3.5 | -0.082 | 0.00685 | -0.056 | -12.002
-3 | -0.02 | 0.00542 | -0.057 | -3.774
-2.5 | 0.042 | 0.00483 | -0.058 | 8.599
-2 | 0.104 | 0.00484 | -0.059 | 21.475
-1.5 | 0.166 | 0.00481 | -0.06 | 34.555
-1 | 0.228 | 0.00486 | -0.061 | 46.908
-0.5 | 0.29 | 0.00491 | -0.062 | 59.139
0 | 0.353 | 0.00492 | -0.063 | 71.715
0.5 | 0.415 | 0.00497 | -0.064 | 83.516
1 | 0.477 | 0.00499 | -0.065 | 95.515
1.5 | 0.539 | 0.00511 | -0.066 | 105.453
2 | 0.601 | 0.00526 | -0.067 | 114.161
2.5 | 0.663 | 0.00535 | -0.068 | 123.983
3 | 0.725 | 0.00545 | -0.069 | 132.858
3.5 | 0.787 | 0.00571 | -0.07 | 137.789
4 | 0.845 | 0.00518 | -0.071 | 163.145
4.5 | 0.898 | 0.00599 | -0.072 | 149.914
5 | 0.952 | 0.0072 | -0.072 | 132.09
5.5 | 1.006 | 0.00801 | -0.073 | 125.639
6 | 1.06 | 0.0089 | -0.074 | 119.138
6.5 | 1.112 | 0.00999 | -0.075 | 111.376
7 | 1.161 | 0.01238 | -0.075 | 93.744
7.5 | 1.211 | 0.01305 | -0.076 | 92.782
8 | 1.259 | 0.01361 | -0.077 | 92.463
8.5 | 1.304 | 0.01421 | -0.078 | 91.743
9 | 1.347 | 0.01488 | -0.079 | 90.536
9.5 | 1.388 | 0.01555 | -0.079 | 89.259
10 | 1.425 | 0.01627 | -0.08 | 87.601
10.5 | 1.46 | 0.01701 | -0.081 | 85.815
11 | 1.491 | 0.01784 | -0.082 | 83.57
11.5 | 1.518 | 0.01881 | -0.082 | 80.694
12 | 1.541 | 0.01975 | -0.083 | 78.049
12.5 | 1.557 | 0.02076 | -0.084 | 75.025
13 | 1.569 | 0.02201 | -0.085 | 71.278
13.5 | 1.576 | 0.02294 | -0.085 | 68.693
14 | 1.578 | 0.02418 | -0.086 | 65.266
14.5 | 1.576 | 0.02547 | -0.087 | 61.877
15 | 1.57 | 0.02678 | -0.087 | 58.633
15.5 | 1.559 | 0.02818 | -0.088 | 55.326
16 | 1.539 | 0.03003 | -0.089 | 51.259
16.5 | 1.515 | 0.03196 | -0.089 | 47.416
17 | 1.488 | 0.03422 | -0.09 | 43.47
17.5 | 1.458 | 0.03592 | -0.09 | 40.578
18 | 1.424 | 0.03808 | -0.091 | 37.396
18.5 | 1.389 | 0.04049 | -0.091 | 34.299
19 | 1.35 | 0.04328 | -0.092 | 31.203

## 90. Re 7M Mach 0.00 (2)
BIGFOIL.COM POLAR EXPORT
NACA65-418 a=0.6
NACA65-418 a=0.6 |  |  |  | Cl Max: | 1.6405 | at alpha= | 20 | deg
XFOIL ncrit=9 |  |  |  | L/D Max: | 169.574 | at alpha= | 3.5 | deg
Re: | 7000000 |  |  | Cd Min: | 0.06307 | at alpha= | 20 | deg
Mach: | 0 |  |  | Cl=0 at alpha= | -2.965 | deg
|  |  |  | @ Cl=0.1, Cd= | 0.0052491
|  |  |  | @ Cl=0.4, Cd= | 0.00399
|  |  |  | @ Cl=0.6, Cd= | 0.0041499
alpha (deg) | Cl | Cd | Cm | Cl/Cd
-20 | -1.4449 | 0.03219 | -0.0867 | -44.8866
-19.5 | -1.4292 | 0.02947 | -0.0861 | -48.4968
-19 | -1.4115 | 0.02703 | -0.0853 | -52.2198
-18.5 | -1.3919 | 0.02484 | -0.0843 | -56.0346
-18 | -1.3692 | 0.02293 | -0.0831 | -59.7122
-17.5 | -1.3442 | 0.02126 | -0.0818 | -63.2267
-17 | -1.3196 | 0.01966 | -0.0801 | -67.1211
-16.5 | -1.2899 | 0.01842 | -0.0786 | -70.0271
-16 | -1.2616 | 0.0172 | -0.0767 | -73.3488
-15.5 | -1.2347 | 0.016 | -0.0743 | -77.1688
-15 | -1.2091 | 0.01485 | -0.0714 | -81.4209
-14.5 | -1.1807 | 0.01394 | -0.0684 | -84.6987
-14 | -1.1518 | 0.01317 | -0.0651 | -87.4563
-13.5 | -1.1233 | 0.01259 | -0.0611 | -89.2216
-13 | -1.0848 | 0.01208 | -0.0588 | -89.8013
-12.5 | -1.0399 | 0.01161 | -0.0577 | -89.5693
-12 | -0.993 | 0.01116 | -0.0568 | -88.9785
-11.5 | -0.9441 | 0.01076 | -0.0562 | -87.7416
-11 | -0.8932 | 0.0104 | -0.056 | -85.8846
-10.5 | -0.8418 | 0.01003 | -0.0558 | -83.9282
-10 | -0.7914 | 0.00956 | -0.0554 | -82.7824
-9.5 | -0.7394 | 0.00913 | -0.0553 | -80.9858
-9 | -0.6858 | 0.00877 | -0.0554 | -78.1984
-8.5 | -0.6312 | 0.00847 | -0.0557 | -74.5218
-8 | -0.576 | 0.0082 | -0.0561 | -70.2439
-7.5 | -0.52 | 0.00793 | -0.0566 | -65.5738
-7 | -0.4635 | 0.00769 | -0.0572 | -60.2731
-6.5 | -0.4074 | 0.00741 | -0.0577 | -54.9798
-6 | -0.3505 | 0.00719 | -0.0584 | -48.7483
-5.5 | -0.2927 | 0.00699 | -0.0592 | -41.8741
-5 | -0.2353 | 0.00678 | -0.0599 | -34.705
-4.5 | -0.1774 | 0.00662 | -0.0607 | -26.7976
-4 | -0.1192 | 0.00642 | -0.0616 | -18.567
-3.5 | -0.0611 | 0.00624 | -0.0625 | -9.7917
-3 | -0.004 | 0.00596 | -0.0632 | -0.67114
-2.5 | 0.0531 | 0.00558 | -0.064 | 9.5161
-2 | 0.1098 | 0.00518 | -0.0648 | 21.1969
-1 | 0.2222 | 0.00414 | -0.0663 | 53.6715
-0.5 | 0.2813 | 0.00399 | -0.0674 | 70.5013
0 | 0.3411 | 0.00399 | -0.0686 | 85.4887
0.5 | 0.4011 | 0.00399 | -0.0698 | 100.5263
1 | 0.4612 | 0.00402 | -0.0711 | 114.7264
1.5 | 0.5206 | 0.00408 | -0.0722 | 127.598
2 | 0.5803 | 0.00412 | -0.0734 | 140.8495
2.5 | 0.6396 | 0.00421 | -0.0745 | 151.924
3 | 0.6983 | 0.00433 | -0.0755 | 161.2702
3.5 | 0.7563 | 0.00446 | -0.0765 | 169.574
4 | 0.8078 | 0.005 | -0.0763 | 161.56
4.5 | 0.8482 | 0.00608 | -0.0743 | 139.5066
5 | 0.8873 | 0.00701 | -0.0719 | 126.5763
5.5 | 0.9234 | 0.00785 | -0.069 | 117.6306
6.5 | 0.9703 | 0.00935 | -0.0581 | 103.7754
7.5 | 1.0096 | 0.01143 | -0.0475 | 88.329
8 | 1.0344 | 0.01254 | -0.0436 | 82.488
8.5 | 1.0633 | 0.01358 | -0.0405 | 78.299
9 | 1.0949 | 0.01455 | -0.0379 | 75.2509
9.5 | 1.1261 | 0.01558 | -0.0355 | 72.2786
10 | 1.1552 | 0.01673 | -0.0328 | 69.0496
10.5 | 1.186 | 0.01783 | -0.0305 | 66.5171
11 | 1.213 | 0.01902 | -0.0277 | 63.775
11.5 | 1.2587 | 0.02029 | -0.029 | 62.0355
12 | 1.2897 | 0.02175 | -0.0274 | 59.2966
12.5 | 1.3193 | 0.02337 | -0.0258 | 56.4527
13 | 1.3471 | 0.02514 | -0.0241 | 53.5839
13.5 | 1.3751 | 0.02694 | -0.0226 | 51.0431
14 | 1.4031 | 0.02882 | -0.0212 | 48.6849
14.5 | 1.4297 | 0.0308 | -0.0198 | 46.4188
15 | 1.4564 | 0.0328 | -0.0185 | 44.4024
15.5 | 1.4794 | 0.03514 | -0.0172 | 42.1002
16 | 1.5009 | 0.03763 | -0.0158 | 39.8857
16.5 | 1.5217 | 0.04023 | -0.0145 | 37.825
17 | 1.5431 | 0.04283 | -0.0134 | 36.0285
17.5 | 1.5629 | 0.04566 | -0.0125 | 34.2291
18 | 1.5831 | 0.04853 | -0.0117 | 32.6211
18.5 | 1.6022 | 0.05154 | -0.0111 | 31.0865
19 | 1.6163 | 0.05514 | -0.0105 | 29.3127
19.5 | 1.6297 | 0.05894 | -0.0102 | 27.6502
20 | 1.6405 | 0.06307 | -0.01 | 26.0108

## 91. Re 7M Mach 0.10 (1)
BIGFOIL.COM POLAR EXPORT
NACA65-418 a=0.6
NACA65-418 a=0.6 |  |  |  | Cl Max: | 1.567 | at alpha= | 13.5 | deg
JavaFoil+Calcfoil stall+Eppler ext transition |  |  |  | L/D Max: | 149.96 | at alpha= | 4.5 | deg
Re: | 7000000 |  |  | Cd Min: | 0.00482 | at alpha= | -2 | deg
Mach: | 0.1 |  |  | Cl=0 at alpha= | -2.8333 | deg
|  |  |  | @ Cl=0.1, Cd= | 0.0048219
|  |  |  | @ Cl=0.4, Cd= | 0.0049619
|  |  |  | @ Cl=0.6, Cd= | 0.0052597
alpha (deg) | Cl | Cd | Cm | Cl/Cd
-19.5 | -0.8 | 0.15145 | -0.015 | -5.284
-19 | -0.817 | 0.14713 | -0.015 | -5.552
-18.5 | -0.836 | 0.13546 | -0.016 | -6.17
-18 | -0.851 | 0.1295 | -0.017 | -6.571
-17.5 | -0.962 | 0.04582 | -0.026 | -20.999
-17 | -0.982 | 0.03964 | -0.027 | -24.777
-16.5 | -0.999 | 0.03436 | -0.028 | -29.078
-16 | -1.015 | 0.02906 | -0.029 | -34.927
-15.5 | -1.026 | 0.02512 | -0.031 | -40.839
-15 | -1.031 | 0.02216 | -0.032 | -46.528
-14.5 | -1.032 | 0.01962 | -0.033 | -52.604
-14 | -1.027 | 0.01783 | -0.034 | -57.62
-13.5 | -1.018 | 0.01626 | -0.035 | -62.589
-13 | -1.003 | 0.01502 | -0.036 | -66.774
-12.5 | -0.98 | 0.01395 | -0.037 | -70.303
-12 | -0.951 | 0.01308 | -0.038 | -72.72
-11.5 | -0.919 | 0.01226 | -0.039 | -75.024
-11 | -0.884 | 0.01159 | -0.041 | -76.258
-10.5 | -0.845 | 0.01101 | -0.042 | -76.786
-10 | -0.804 | 0.0105 | -0.043 | -76.496
-9.5 | -0.759 | 0.01003 | -0.044 | -75.729
-9 | -0.712 | 0.0096 | -0.045 | -74.231
-8.5 | -0.664 | 0.00877 | -0.046 | -75.687
-8 | -0.613 | 0.00895 | -0.047 | -68.5
-7.5 | -0.558 | 0.00859 | -0.048 | -64.972
-7 | -0.502 | 0.00826 | -0.049 | -60.838
-6.5 | -0.445 | 0.00803 | -0.05 | -55.407
-6 | -0.386 | 0.00781 | -0.051 | -49.454
-5.5 | -0.327 | 0.00756 | -0.052 | -43.262
-5 | -0.267 | 0.00739 | -0.053 | -36.087
-4.5 | -0.206 | 0.0072 | -0.054 | -28.601
-4 | -0.144 | 0.00704 | -0.055 | -20.509
-3.5 | -0.083 | 0.00691 | -0.056 | -11.967
-3 | -0.021 | 0.00541 | -0.057 | -3.802
-2.5 | 0.042 | 0.00485 | -0.058 | 8.596
-2 | 0.104 | 0.00482 | -0.059 | 21.658
-1.5 | 0.167 | 0.00482 | -0.06 | 34.625
-1 | 0.229 | 0.00485 | -0.061 | 47.242
-0.5 | 0.292 | 0.0049 | -0.062 | 59.549
0 | 0.354 | 0.00494 | -0.063 | 71.687
0.5 | 0.417 | 0.00497 | -0.064 | 83.902
1 | 0.479 | 0.00501 | -0.065 | 95.591
1.5 | 0.542 | 0.00511 | -0.067 | 106.058
2 | 0.604 | 0.00527 | -0.068 | 114.65
2.5 | 0.666 | 0.0054 | -0.069 | 123.425
3 | 0.728 | 0.00551 | -0.07 | 132.275
3.5 | 0.789 | 0.00533 | -0.07 | 147.905
4 | 0.849 | 0.00575 | -0.071 | 147.532
4.5 | 0.902 | 0.00602 | -0.072 | 149.96
5 | 0.956 | 0.00726 | -0.073 | 131.612
5.5 | 1.011 | 0.00807 | -0.073 | 125.2
6 | 1.064 | 0.00898 | -0.074 | 118.539
6.5 | 1.117 | 0.01011 | -0.075 | 110.495
7 | 1.166 | 0.01249 | -0.076 | 93.336
7.5 | 1.216 | 0.01317 | -0.076 | 92.295
8 | 1.263 | 0.01376 | -0.077 | 91.798
8.5 | 1.309 | 0.01436 | -0.078 | 91.124
9 | 1.351 | 0.01504 | -0.079 | 89.852
9.5 | 1.391 | 0.01572 | -0.08 | 88.494
10 | 1.428 | 0.01648 | -0.08 | 86.677
10.5 | 1.462 | 0.01727 | -0.081 | 84.609
11 | 1.492 | 0.01809 | -0.082 | 82.467
11.5 | 1.518 | 0.01906 | -0.083 | 79.627
12 | 1.54 | 0.02003 | -0.084 | 76.846
12.5 | 1.554 | 0.02108 | -0.084 | 73.707
13 | 1.563 | 0.02237 | -0.085 | 69.865
13.5 | 1.567 | 0.02336 | -0.086 | 67.089
14 | 1.566 | 0.02466 | -0.086 | 63.519
14.5 | 1.561 | 0.0262 | -0.087 | 59.571
15 | 1.55 | 0.02762 | -0.088 | 56.131
15.5 | 1.536 | 0.02904 | -0.088 | 52.875
16 | 1.511 | 0.031 | -0.089 | 48.744
16.5 | 1.483 | 0.03278 | -0.09 | 45.229
17 | 1.45 | 0.03522 | -0.09 | 41.166
17.5 | 1.415 | 0.0366 | -0.091 | 38.666
18 | 1.376 | 0.03938 | -0.091 | 34.939
18.5 | 1.334 | 0.04222 | -0.092 | 31.605

## 92. Re 7M Mach 0.10 (2)
BIGFOIL.COM POLAR EXPORT
NACA65-418 a=0.6
NACA65-418 a=0.6 |  |  |  | Cl Max: | 1.6368 | at alpha= | 20 | deg
XFOIL ncrit=9 |  |  |  | L/D Max: | 170.313 | at alpha= | 3.5 | deg
Re: | 7000000 |  |  | Cd Min: | 0.06556 | at alpha= | 20 | deg
Mach: | 0.1 |  |  | Cl=0 at alpha= | -2.9678 | deg
|  |  |  | @ Cl=0.1, Cd= | 0.0052682
|  |  |  | @ Cl=0.4, Cd= | 0.004
|  |  |  | @ Cl=0.6, Cd= | 0.004154
alpha (deg) | Cl | Cd | Cm | Cl/Cd
-20 | -1.4361 | 0.03464 | -0.0898 | -41.4579
-19.5 | -1.4221 | 0.03158 | -0.0894 | -45.0317
-19 | -1.4065 | 0.0288 | -0.0887 | -48.8368
-18.5 | -1.3884 | 0.02636 | -0.0877 | -52.6707
-18 | -1.3669 | 0.02422 | -0.0866 | -56.4368
-17.5 | -1.3426 | 0.02238 | -0.0852 | -59.9911
-17 | -1.3186 | 0.02061 | -0.0836 | -63.9787
-16.5 | -1.2892 | 0.01925 | -0.082 | -66.9714
-16 | -1.2613 | 0.0179 | -0.08 | -70.4637
-15.5 | -1.2308 | 0.01676 | -0.078 | -73.4368
-15 | -1.2068 | 0.01542 | -0.075 | -78.262
-14.5 | -1.1792 | 0.01438 | -0.072 | -82.0028
-14 | -1.1501 | 0.01351 | -0.0687 | -85.1295
-13.5 | -1.1203 | 0.01283 | -0.065 | -87.3188
-13 | -1.0886 | 0.01229 | -0.0613 | -88.5761
-12.5 | -1.0445 | 0.01179 | -0.0597 | -88.592
-12 | -0.998 | 0.01132 | -0.0586 | -88.1625
-11.5 | -0.9492 | 0.0109 | -0.0578 | -87.0826
-11 | -0.8982 | 0.01052 | -0.0574 | -85.3802
-10.5 | -0.8467 | 0.01014 | -0.057 | -83.501
-10 | -0.7956 | 0.00968 | -0.0566 | -82.1901
-9.5 | -0.7438 | 0.00922 | -0.0563 | -80.6725
-9 | -0.69 | 0.00884 | -0.0563 | -78.0543
-8.5 | -0.6352 | 0.00852 | -0.0565 | -74.554
-8 | -0.5795 | 0.00824 | -0.0568 | -70.3277
-7.5 | -0.5231 | 0.00797 | -0.0573 | -65.6336
-7 | -0.4663 | 0.00772 | -0.0578 | -60.4016
-6.5 | -0.4098 | 0.00745 | -0.0583 | -55.0067
-6 | -0.3525 | 0.00721 | -0.0589 | -48.8904
-5.5 | -0.2944 | 0.00701 | -0.0596 | -41.9971
-5 | -0.2365 | 0.0068 | -0.0604 | -34.7794
-4.5 | -0.1782 | 0.00663 | -0.0612 | -26.8778
-4 | -0.1197 | 0.00644 | -0.062 | -18.587
-3.5 | -0.0612 | 0.00627 | -0.0629 | -9.7608
-3 | -0.0037 | 0.00597 | -0.0636 | -0.61977
-2.5 | 0.0537 | 0.00561 | -0.0644 | 9.5722
-2 | 0.1106 | 0.00519 | -0.0652 | 21.3102
-1.5 | 0.1672 | 0.00472 | -0.066 | 35.4237
-1 | 0.2237 | 0.00414 | -0.0667 | 54.0338
-0.5 | 0.2832 | 0.004 | -0.0678 | 70.8
0 | 0.3433 | 0.004 | -0.069 | 85.825
0.5 | 0.4038 | 0.004 | -0.0703 | 100.95
1 | 0.4642 | 0.00403 | -0.0715 | 115.1861
1.5 | 0.524 | 0.00409 | -0.0726 | 128.1174
2 | 0.5841 | 0.00413 | -0.0738 | 141.4286
2.5 | 0.6438 | 0.00422 | -0.0749 | 152.5592
3 | 0.7028 | 0.00434 | -0.076 | 161.9355
3.5 | 0.7613 | 0.00447 | -0.0769 | 170.3132
4 | 0.8131 | 0.00501 | -0.0767 | 162.2954
4.5 | 0.8534 | 0.00609 | -0.0746 | 140.1314
5 | 0.8918 | 0.00704 | -0.072 | 126.6761
5.5 | 0.927 | 0.0079 | -0.0689 | 117.3418
6.5 | 0.9692 | 0.00947 | -0.057 | 102.3442
7 | 0.9888 | 0.01048 | -0.0515 | 94.3511
7.5 | 1.0084 | 0.01167 | -0.0465 | 86.4096
8 | 1.0336 | 0.01281 | -0.0426 | 80.687
8.5 | 1.0622 | 0.0139 | -0.0395 | 76.4173
9 | 1.0938 | 0.01493 | -0.0368 | 73.2619
9.5 | 1.1254 | 0.01597 | -0.0344 | 70.4696
10 | 1.1547 | 0.01716 | -0.0317 | 67.2902
10.5 | 1.1859 | 0.01827 | -0.0294 | 64.9097
11 | 1.2124 | 0.01954 | -0.0265 | 62.0471
11.5 | 1.2585 | 0.02092 | -0.028 | 60.1577
12 | 1.2902 | 0.0224 | -0.0264 | 57.5982
12.5 | 1.3203 | 0.02404 | -0.0247 | 54.921
13 | 1.3474 | 0.02594 | -0.023 | 51.9429
13.5 | 1.3746 | 0.02788 | -0.0214 | 49.3042
14 | 1.4045 | 0.02964 | -0.0201 | 47.3853
14.5 | 1.4307 | 0.03174 | -0.0186 | 45.0756
15 | 1.4552 | 0.034 | -0.0172 | 42.8
15.5 | 1.4795 | 0.03626 | -0.0158 | 40.8025
16 | 1.5005 | 0.03888 | -0.0143 | 38.5931
16.5 | 1.5204 | 0.04166 | -0.013 | 36.4954
17 | 1.5423 | 0.04429 | -0.0119 | 34.8228
17.5 | 1.5636 | 0.04709 | -0.011 | 33.2045
18 | 1.5815 | 0.05028 | -0.0102 | 31.4539
18.5 | 1.5986 | 0.05361 | -0.0095 | 29.8191
19 | 1.6127 | 0.05734 | -0.009 | 28.1252
19.5 | 1.6268 | 0.06117 | -0.0087 | 26.5947
20 | 1.6368 | 0.06556 | -0.0086 | 24.9664

## 93. Re 7M Mach 0.25 (1)
BIGFOIL.COM POLAR EXPORT
NACA65-418 a=0.6
NACA65-418 a=0.6 |  |  |  | Cl Max: | 1.517 | at alpha= | 12 | deg
JavaFoil+Calcfoil stall+Eppler ext transition |  |  |  | L/D Max: | 148.337 | at alpha= | 3 | deg
Re: | 7000000 |  |  | Cd Min: | 0.00488 | at alpha= | -2.5 | deg
Mach: | 0.25 |  |  | Cl=0 at alpha= | -2.8359 | deg
|  |  |  | @ Cl=0.1, Cd= | 0.00488
|  |  |  | @ Cl=0.4, Cd= | 0.0050281
|  |  |  | @ Cl=0.6, Cd= | 0.0053206
alpha (deg) | Cl | Cd | Cm | Cl/Cd
-18 | -0.56 | 0.15667 | -0.015 | -3.573
-17.5 | -0.607 | 0.14526 | -0.015 | -4.175
-17 | -0.649 | 0.13544 | -0.016 | -4.792
-16.5 | -0.687 | 0.12636 | -0.017 | -5.44
-16 | -0.722 | 0.117 | -0.017 | -6.167
-15.5 | -0.75 | 0.11108 | -0.018 | -6.749
-15 | -0.864 | 0.0392 | -0.031 | -22.049
-14.5 | -0.901 | 0.02964 | -0.032 | -30.407
-14 | -0.927 | 0.0239 | -0.034 | -38.807
-13.5 | -0.942 | 0.02048 | -0.035 | -45.997
-13 | -0.948 | 0.0178 | -0.037 | -53.296
-12.5 | -0.941 | 0.01591 | -0.038 | -59.184
-12 | -0.923 | 0.01477 | -0.039 | -62.492
-11.5 | -0.901 | 0.0135 | -0.04 | -66.758
-11 | -0.873 | 0.01261 | -0.041 | -69.254
-10.5 | -0.841 | 0.01184 | -0.043 | -71.023
-10 | -0.804 | 0.01112 | -0.044 | -72.312
-9.5 | -0.763 | 0.01054 | -0.045 | -72.417
-9 | -0.719 | 0.01013 | -0.046 | -70.943
-8.5 | -0.671 | 0.00961 | -0.047 | -69.878
-8 | -0.621 | 0.00832 | -0.048 | -74.688
-7.5 | -0.57 | 0.00896 | -0.049 | -63.593
-7 | -0.513 | 0.00858 | -0.051 | -59.845
-6.5 | -0.455 | 0.00823 | -0.052 | -55.312
-6 | -0.396 | 0.00802 | -0.053 | -49.342
-5.5 | -0.335 | 0.00773 | -0.054 | -43.388
-5 | -0.274 | 0.00755 | -0.055 | -36.253
-4.5 | -0.211 | 0.0073 | -0.056 | -28.951
-4 | -0.148 | 0.00714 | -0.057 | -20.774
-3.5 | -0.085 | 0.00699 | -0.058 | -12.143
-3 | -0.021 | 0.00561 | -0.059 | -3.761
-2.5 | 0.043 | 0.00488 | -0.06 | 8.78
-2 | 0.107 | 0.00488 | -0.061 | 21.957
-1.5 | 0.171 | 0.00489 | -0.062 | 35.05
-1 | 0.236 | 0.00493 | -0.063 | 47.817
-0.5 | 0.3 | 0.00495 | -0.064 | 60.613
0 | 0.364 | 0.005 | -0.065 | 72.875
0.5 | 0.428 | 0.00505 | -0.066 | 84.829
1 | 0.492 | 0.00509 | -0.067 | 96.769
1.5 | 0.557 | 0.00524 | -0.068 | 106.137
2 | 0.621 | 0.00536 | -0.069 | 115.769
2.5 | 0.685 | 0.00551 | -0.07 | 124.208
3 | 0.746 | 0.00503 | -0.071 | 148.337
3.5 | 0.808 | 0.00569 | -0.072 | 142.028
4 | 0.87 | 0.00587 | -0.073 | 148.062
4.5 | 0.922 | 0.00683 | -0.074 | 134.946
5 | 0.979 | 0.00754 | -0.074 | 129.806
5.5 | 1.035 | 0.00849 | -0.075 | 121.862
6 | 1.089 | 0.00949 | -0.076 | 114.714
6.5 | 1.142 | 0.01067 | -0.077 | 107.019
7 | 1.192 | 0.01326 | -0.077 | 89.872
7.5 | 1.241 | 0.0139 | -0.078 | 89.318
8 | 1.288 | 0.01457 | -0.079 | 88.393
8.5 | 1.332 | 0.01524 | -0.08 | 87.374
9 | 1.372 | 0.01599 | -0.081 | 85.823
9.5 | 1.409 | 0.01677 | -0.082 | 83.99
10 | 1.441 | 0.01764 | -0.082 | 81.683
10.5 | 1.468 | 0.01856 | -0.083 | 79.125
11 | 1.49 | 0.01962 | -0.084 | 75.961
11.5 | 1.507 | 0.02081 | -0.085 | 72.432
12 | 1.517 | 0.02201 | -0.086 | 68.936
12.5 | 1.515 | 0.02331 | -0.086 | 65
13 | 1.506 | 0.02467 | -0.087 | 61.066
13.5 | 1.488 | 0.02625 | -0.088 | 56.702
14 | 1.463 | 0.02787 | -0.088 | 52.486
14.5 | 1.429 | 0.02942 | -0.089 | 48.575
15 | 1.387 | 0.03184 | -0.09 | 43.555
15.5 | 1.336 | 0.03421 | -0.09 | 39.062
16 | 1.271 | 0.03658 | -0.091 | 34.752
16.5 | 1.196 | 0.04059 | -0.091 | 29.476
17 | 1.115 | 0.04541 | -0.091 | 24.543

## 94. Re 7M Mach 0.25 (2)
BIGFOIL.COM POLAR EXPORT
NACA65-418 a=0.6
NACA65-418 a=0.6 |  |  |  | Cl Max: | 1.6113 | at alpha= | 20 | deg
XFOIL ncrit=9 |  |  |  | L/D Max: | 174.535 | at alpha= | 3.5 | deg
Re: | 7000000 |  |  | Cd Min: | 0.0805 | at alpha= | 20 | deg
Mach: | 0.25 |  |  | Cl=0 at alpha= | -2.9831 | deg
|  |  |  | @ Cl=0.1, Cd= | 0.0054172
|  |  |  | @ Cl=0.4, Cd= | 0.004033
|  |  |  | @ Cl=0.6, Cd= | 0.0041851
alpha (deg) | Cl | Cd | Cm | Cl/Cd
-20 | -1.3475 | 0.0539 | -0.1008 | -25
-19.5 | -1.3485 | 0.04788 | -0.1027 | -28.1642
-19 | -1.3448 | 0.04269 | -0.1037 | -31.5015
-18.5 | -1.3406 | 0.03795 | -0.104 | -35.3254
-18 | -1.3324 | 0.03383 | -0.1035 | -39.3852
-17.5 | -1.3115 | 0.03089 | -0.1026 | -42.4571
-17 | -1.2934 | 0.02794 | -0.1013 | -46.2921
-16.5 | -1.2655 | 0.02576 | -0.0998 | -49.1266
-16 | -1.244 | 0.02334 | -0.0979 | -53.2991
-15.5 | -1.2157 | 0.02142 | -0.0958 | -56.7554
-15 | -1.1885 | 0.0196 | -0.0934 | -60.6378
-14.5 | -1.1602 | 0.01796 | -0.0907 | -64.5991
-14 | -1.1385 | 0.01616 | -0.087 | -70.4517
-13.5 | -1.1086 | 0.01492 | -0.0835 | -74.3029
-13 | -1.0759 | 0.0139 | -0.08 | -77.4029
-12.5 | -1.0431 | 0.01305 | -0.076 | -79.931
-12 | -1.012 | 0.01238 | -0.0713 | -81.7447
-11.5 | -0.9707 | 0.01182 | -0.0681 | -82.1235
-11 | -0.9209 | 0.01134 | -0.0664 | -81.2081
-10.5 | -0.8706 | 0.01082 | -0.0648 | -80.4621
-10 | -0.8183 | 0.01033 | -0.0636 | -79.2159
-9.5 | -0.7648 | 0.00983 | -0.0626 | -77.8026
-9 | -0.7119 | 0.00926 | -0.0616 | -76.879
-8.5 | -0.656 | 0.00886 | -0.0612 | -74.0406
-8 | -0.5987 | 0.0085 | -0.061 | -70.4353
-7.5 | -0.5404 | 0.00818 | -0.061 | -66.0636
-7 | -0.4816 | 0.00791 | -0.0612 | -60.885
-6.5 | -0.4224 | 0.00766 | -0.0615 | -55.1436
-6 | -0.3633 | 0.00735 | -0.0619 | -49.4286
-5.5 | -0.3033 | 0.00712 | -0.0624 | -42.5983
-5 | -0.2431 | 0.00694 | -0.063 | -35.0288
-4.5 | -0.1829 | 0.00671 | -0.0637 | -27.2578
-4 | -0.1222 | 0.00654 | -0.0645 | -18.685
-3 | -0.002 | 0.00607 | -0.066 | -0.32949
-2.5 | 0.0571 | 0.00571 | -0.0667 | 10
-2 | 0.1157 | 0.00531 | -0.0674 | 21.7891
-1.5 | 0.174 | 0.00476 | -0.0682 | 36.5546
-1 | 0.2321 | 0.00418 | -0.069 | 55.5263
-0.5 | 0.2934 | 0.00406 | -0.0701 | 72.266
0 | 0.3557 | 0.00404 | -0.0713 | 88.0446
0.5 | 0.4185 | 0.00403 | -0.0726 | 103.8462
1 | 0.4809 | 0.00408 | -0.0739 | 117.8676
1.5 | 0.543 | 0.00413 | -0.0751 | 131.477
2 | 0.6051 | 0.00419 | -0.0763 | 144.4153
2.5 | 0.667 | 0.00427 | -0.0774 | 156.2061
3 | 0.7282 | 0.0044 | -0.0784 | 165.5
3.5 | 0.7889 | 0.00452 | -0.0793 | 174.5354
4 | 0.8429 | 0.00501 | -0.0791 | 168.2435
4.5 | 0.8828 | 0.0061 | -0.0764 | 144.7213
5 | 0.9158 | 0.00721 | -0.0725 | 127.018
5.5 | 0.9435 | 0.00815 | -0.0675 | 115.7669
6 | 0.9521 | 0.00903 | -0.0588 | 105.4374
6.5 | 0.9672 | 0.01021 | -0.0521 | 94.7307
7.5 | 1.0045 | 0.01305 | -0.0415 | 76.9732
8 | 1.0269 | 0.01456 | -0.0373 | 70.5288
8.5 | 1.0574 | 0.01581 | -0.0343 | 66.8817
9 | 1.0885 | 0.01708 | -0.0315 | 63.7295
9.5 | 1.12 | 0.01836 | -0.0288 | 61.0022
10 | 1.1505 | 0.01973 | -0.0261 | 58.3122
10.5 | 1.1817 | 0.0211 | -0.0236 | 56.0047
11 | 1.2081 | 0.02266 | -0.0205 | 53.3142
12 | 1.2932 | 0.02618 | -0.0212 | 49.3965
12.5 | 1.3222 | 0.02823 | -0.0193 | 46.8367
13 | 1.3493 | 0.03045 | -0.0173 | 44.312
13.5 | 1.3778 | 0.03263 | -0.0155 | 42.2249
14 | 1.4059 | 0.03486 | -0.0138 | 40.3299
14.5 | 1.4307 | 0.03734 | -0.0119 | 38.3155
15 | 1.4515 | 0.04024 | -0.0099 | 36.0711
15.5 | 1.4716 | 0.04329 | -0.0081 | 33.994
16 | 1.4953 | 0.04612 | -0.0067 | 32.4219
16.5 | 1.5168 | 0.04928 | -0.0054 | 30.7792
17 | 1.5364 | 0.05269 | -0.0042 | 29.1592
17.5 | 1.5529 | 0.05654 | -0.0032 | 27.4655
18 | 1.5672 | 0.06074 | -0.0025 | 25.8018
18.5 | 1.5793 | 0.06528 | -0.0021 | 24.1927
19 | 1.5908 | 0.0701 | -0.0019 | 22.6933
19.5 | 1.6031 | 0.07501 | -0.0022 | 21.3718
20 | 1.6113 | 0.0805 | -0.0028 | 20.0161

## 95. Re 7M Mach 0.50 (1)
BIGFOIL.COM POLAR EXPORT
NACA65-418 a=0.6
NACA65-418 a=0.6 |  |  |  | Cl Max: | 1.388 | at alpha= | 19.5 | deg
JavaFoil+Calcfoil stall+Eppler ext transition |  |  |  | L/D Max: | 144.758 | at alpha= | 4 | deg
Re: | 7000000 |  |  | Cd Min: | 0.00517 | at alpha= | -2 | deg
Mach: | 0.5 |  |  | Cl=0 at alpha= | -2.8333 | deg
|  |  |  | @ Cl=0.1, Cd= | 0.0052978
|  |  |  | @ Cl=0.4, Cd= | 0.0053951
|  |  |  | @ Cl=0.6, Cd= | 0.0055911
alpha (deg) | Cl | Cd | Cm | Cl/Cd
-20 | -0.978 | 0.15159 | -0.018 | -6.45
-19.5 | -0.946 | 0.15058 | -0.018 | -6.281
-19 | -0.915 | 0.14489 | -0.018 | -6.316
-18.5 | -0.887 | 0.14165 | -0.018 | -6.263
-18 | -0.862 | 0.14137 | -0.019 | -6.1
-17.5 | -0.834 | 0.1313 | -0.02 | -6.353
-17 | -0.804 | 0.12876 | -0.02 | -6.243
-16.5 | -0.774 | 0.12375 | -0.019 | -6.254
-16 | -0.746 | 0.11968 | -0.02 | -6.234
-15.5 | -0.72 | 0.11533 | -0.021 | -6.246
-15 | -0.691 | 0.10817 | -0.021 | -6.386
-14.5 | -0.662 | 0.10571 | -0.021 | -6.258
-14 | -0.634 | 0.09528 | -0.022 | -6.657
-13.5 | -0.607 | 0.08786 | -0.023 | -6.912
-13 | -0.577 | 0.09781 | -0.022 | -5.896
-12.5 | -0.548 | 0.09063 | -0.022 | -6.051
-12 | -0.521 | 0.08051 | -0.023 | -6.468
-11.5 | -0.494 | 0.07314 | -0.025 | -6.755
-11 | -0.472 | 0.06323 | -0.03 | -7.458
-10.5 | -0.516 | 0.01715 | -0.046 | -30.061
-10 | -0.406 | 0.0729 | -0.023 | -5.573
-9.5 | -0.38 | 0.05976 | -0.027 | -6.354
-9 | -0.416 | 0.01536 | -0.049 | -27.048
-8.5 | -0.61 | 0.01283 | -0.052 | -47.581
-8 | -0.612 | 0.01162 | -0.053 | -52.618
-7.5 | -0.583 | 0.01078 | -0.054 | -54.082
-7 | -0.54 | 0.01007 | -0.056 | -53.638
-6.5 | -0.488 | 0.00947 | -0.057 | -51.522
-6 | -0.43 | 0.009 | -0.058 | -47.764
-5.5 | -0.368 | 0.00778 | -0.06 | -47.221
-5 | -0.303 | 0.00834 | -0.061 | -36.311
-4.5 | -0.235 | 0.00799 | -0.062 | -29.386
-4 | -0.165 | 0.00777 | -0.063 | -21.243
-3.5 | -0.095 | 0.00753 | -0.065 | -12.57
-3 | -0.024 | 0.00734 | -0.066 | -3.209
-2.5 | 0.048 | 0.00563 | -0.067 | 8.495
-2 | 0.12 | 0.00517 | -0.068 | 23.207
-1.5 | 0.192 | 0.00518 | -0.069 | 37.029
-1 | 0.263 | 0.00526 | -0.071 | 50.077
-0.5 | 0.335 | 0.00535 | -0.072 | 62.644
0 | 0.407 | 0.0054 | -0.073 | 75.403
0.5 | 0.476 | 0.00535 | -0.074 | 89.08
1 | 0.547 | 0.00547 | -0.075 | 100.041
1.5 | 0.617 | 0.00563 | -0.076 | 109.581
2 | 0.687 | 0.00577 | -0.077 | 119.004
2.5 | 0.757 | 0.00593 | -0.078 | 127.593
3 | 0.826 | 0.00613 | -0.079 | 134.703
3.5 | 0.895 | 0.00641 | -0.08 | 139.624
4 | 0.964 | 0.00666 | -0.081 | 144.758
4.5 | 1.017 | 0.00826 | -0.082 | 123.211
5 | 1.079 | 0.00917 | -0.082 | 117.671
5.5 | 1.137 | 0.01075 | -0.083 | 105.78
6 | 1.19 | 0.01479 | -0.084 | 80.445
6.5 | 1.244 | 0.01584 | -0.085 | 78.554
7 | 1.293 | 0.01681 | -0.086 | 76.943
7.5 | 1.333 | 0.0179 | -0.087 | 74.47
8 | 1.36 | 0.019 | -0.088 | 71.601
8.5 | 1.37 | 0.02033 | -0.088 | 67.403
9 | 1.349 | 0.02185 | -0.089 | 61.747
9.5 | 1.256 | 0.02401 | -0.09 | 52.32
10 | 0.853 | 0.02685 | -0.091 | 31.78
10.5 | 0.885 | 0.02734 | -0.092 | 32.37
11 | 0.915 | 0.0299 | -0.092 | 30.601
11.5 | 0.942 | 0.03321 | -0.093 | 28.37
12 | 0.977 | 0.03228 | -0.094 | 30.262
12.5 | 1.004 | 0.03588 | -0.095 | 27.984
13 | 0.97 | 0.06064 | -0.086 | 15.999
13.5 | 1.029 | 0.05511 | -0.091 | 18.663
14 | 0.942 | 0.10249 | -0.055 | 9.187
14.5 | 1.107 | 0.05168 | -0.096 | 21.412
15 | 1.042 | 0.09625 | -0.079 | 10.823
15.5 | 1.167 | 0.05372 | -0.097 | 21.726
16 | 1.197 | 0.05765 | -0.098 | 20.759
16.5 | 1.079 | 0.12166 | -0.062 | 8.87
17 | 1.25 | 0.06183 | -0.099 | 20.219
17.5 | 1.285 | 0.06373 | -0.101 | 20.162
18 | 1.297 | 0.07604 | -0.099 | 17.06
18.5 | 1.329 | 0.07167 | -0.1 | 18.538
19 | 1.365 | 0.07276 | -0.102 | 18.756
19.5 | 1.388 | 0.08017 | -0.102 | 17.307
20 | 1.28 | 0.15266 | -0.075 | 8.385

## 96. Re 7M Mach 0.50 (2)
BIGFOIL.COM POLAR EXPORT
NACA65-418 a=0.6
NACA65-418 a=0.6 |  |  |  | Cl Max: | 1.3277 | at alpha= | 13.5 | deg
XFOIL ncrit=9 |  |  |  | L/D Max: | 188.347 | at alpha= | 3.5 | deg
Re: | 7000000 |  |  | Cd Min: | 0.1707 | at alpha= | 18.5 | deg
Mach: | 0.5 |  |  | Cl=0 at alpha= | -3.0506 | deg
|  |  |  | @ Cl=0.1, Cd= | 0.0060149
|  |  |  | @ Cl=0.4, Cd= | 0.0042684
|  |  |  | @ Cl=0.6, Cd= | 0.0043568
alpha (deg) | Cl | Cd | Cm | Cl/Cd
-14.5 | -0.4142 | 0.11627 | -0.0752 | -3.5624
-14 | -0.4357 | 0.10292 | -0.0839 | -4.2334
-13 | -0.512 | 0.07311 | -0.1037 | -7.0031
-12.5 | -0.5359 | 0.0604 | -0.113 | -8.8725
-12 | -0.5684 | 0.04917 | -0.1205 | -11.5599
-11.5 | -0.6016 | 0.04009 | -0.1244 | -15.0062
-11 | -0.6404 | 0.0321 | -0.1252 | -19.9502
-10.5 | -0.6774 | 0.02522 | -0.123 | -26.8596
-10 | -0.6978 | 0.02003 | -0.1182 | -34.8377
-9.5 | -0.6983 | 0.01638 | -0.112 | -42.6313
-9 | -0.6856 | 0.01378 | -0.1052 | -49.7533
-8.5 | -0.665 | 0.01198 | -0.0977 | -55.5092
-8 | -0.6418 | 0.01082 | -0.0891 | -59.3161
-7.5 | -0.5932 | 0.00989 | -0.0844 | -59.9798
-7 | -0.5351 | 0.00916 | -0.0811 | -58.417
-6.5 | -0.4718 | 0.00861 | -0.0789 | -54.7967
-6 | -0.4055 | 0.0082 | -0.0775 | -49.4512
-5.5 | -0.3385 | 0.00778 | -0.0766 | -43.509
-5 | -0.2703 | 0.00747 | -0.0761 | -36.1847
-4.5 | -0.201 | 0.00721 | -0.076 | -27.8779
-4 | -0.1317 | 0.00696 | -0.0761 | -18.9224
-3.5 | -0.0622 | 0.00677 | -0.0765 | -9.1876
-3 | 0.007 | 0.00655 | -0.0771 | 1.0687
-2.5 | 0.0747 | 0.0062 | -0.0775 | 12.0484
-2 | 0.1403 | 0.00572 | -0.0779 | 24.528
-1.5 | 0.2046 | 0.0051 | -0.0783 | 40.1176
-1 | 0.2694 | 0.00439 | -0.0789 | 61.3667
-0.5 | 0.3402 | 0.00426 | -0.0801 | 79.8592
0 | 0.4115 | 0.00427 | -0.0815 | 96.37
0.5 | 0.4834 | 0.00431 | -0.0829 | 112.1578
1 | 0.5558 | 0.00432 | -0.0844 | 128.6574
1.5 | 0.6279 | 0.00438 | -0.0857 | 143.3562
2 | 0.699 | 0.0045 | -0.0868 | 155.3333
2.5 | 0.7711 | 0.00455 | -0.0881 | 169.4725
3 | 0.8417 | 0.00467 | -0.0889 | 180.2355
3.5 | 0.9116 | 0.00484 | -0.0894 | 188.3471
4 | 0.9755 | 0.0052 | -0.0888 | 187.5962
4.5 | 1.0122 | 0.00619 | -0.0834 | 163.5218
5 | 0.9873 | 0.00783 | -0.0673 | 126.092
5.5 | 0.9763 | 0.01003 | -0.0557 | 97.338
6 | 0.9713 | 0.01263 | -0.0462 | 76.9042
6.5 | 0.9715 | 0.01539 | -0.0382 | 63.1254
7 | 0.9726 | 0.01837 | -0.0309 | 52.945
7.5 | 0.9842 | 0.02115 | -0.0253 | 46.5343
8 | 1.003 | 0.02382 | -0.0206 | 42.1075
8.5 | 1.036 | 0.02592 | -0.0175 | 39.9691
9 | 1.0703 | 0.02807 | -0.0145 | 38.1297
9.5 | 1.1038 | 0.03038 | -0.0115 | 36.3331
10 | 1.1391 | 0.03266 | -0.0086 | 34.8775
10.5 | 1.1724 | 0.03514 | -0.0057 | 33.3637
11 | 1.2042 | 0.0378 | -0.0027 | 31.8571
11.5 | 1.2304 | 0.04051 | 0.0012 | 30.3727
13 | 1.3195 | 0.05275 | 0.0052 | 25.0142
13.5 | 1.3277 | 0.0581 | 0.0078 | 22.852
14 | 1.3266 | 0.06462 | 0.0098 | 20.5292
14.5 | 1.3124 | 0.07276 | 0.0105 | 18.0374
15 | 1.2932 | 0.08196 | 0.0099 | 15.7784
15.5 | 1.2722 | 0.09218 | 0.0076 | 13.8013
16 | 1.2457 | 0.10376 | 0.0035 | 12.0056
16.5 | 1.2144 | 0.11672 | -0.0028 | 10.4044
17 | 1.1859 | 0.13013 | -0.0103 | 9.1132
17.5 | 1.1604 | 0.14375 | -0.0189 | 8.0723
18 | 1.1394 | 0.15728 | -0.0278 | 7.2444
18.5 | 1.1218 | 0.1707 | -0.0369 | 6.5718

## 97. Re 8M Mach 0.00 (1)
BIGFOIL.COM POLAR EXPORT
NACA65-418 a=0.6
NACA65-418 a=0.6 |  |  |  | Cl Max: | 1.58 | at alpha= | 14 | deg
JavaFoil+Calcfoil stall+Eppler ext transition |  |  |  | L/D Max: | 162.308 | at alpha= | 4 | deg
Re: | 8000000 |  |  | Cd Min: | 0.00478 | at alpha= | -2 | deg
Mach: | 0 |  |  | Cl=0 at alpha= | -2.8387 | deg
|  |  |  | @ Cl=0.1, Cd= | 0.0048097
|  |  |  | @ Cl=0.4, Cd= | 0.0048979
|  |  |  | @ Cl=0.6, Cd= | 0.0051789
alpha (deg) | Cl | Cd | Cm | Cl/Cd
-20 | -0.828 | 0.15308 | -0.014 | -5.411
-19.5 | -0.843 | 0.14845 | -0.015 | -5.681
-19 | -0.858 | 0.14182 | -0.015 | -6.049
-18.5 | -0.875 | 0.13012 | -0.017 | -6.721
-18 | -0.888 | 0.12182 | -0.018 | -7.287
-17.5 | -1.007 | 0.03838 | -0.026 | -26.227
-17 | -1.022 | 0.03379 | -0.027 | -30.229
-16.5 | -1.035 | 0.02931 | -0.028 | -35.308
-16 | -1.046 | 0.02524 | -0.03 | -41.437
-15.5 | -1.051 | 0.02248 | -0.031 | -46.756
-15 | -1.052 | 0.02019 | -0.032 | -52.095
-14.5 | -1.049 | 0.01813 | -0.033 | -57.842
-14 | -1.041 | 0.01662 | -0.034 | -62.622
-13.5 | -1.028 | 0.01531 | -0.035 | -67.14
-13 | -1.011 | 0.0142 | -0.036 | -71.173
-12.5 | -0.986 | 0.01323 | -0.037 | -74.561
-12 | -0.956 | 0.01248 | -0.038 | -76.599
-11.5 | -0.922 | 0.01173 | -0.039 | -78.607
-11 | -0.886 | 0.01111 | -0.04 | -79.761
-10.5 | -0.846 | 0.0106 | -0.041 | -79.817
-10 | -0.804 | 0.01014 | -0.043 | -79.251
-9.5 | -0.759 | 0.00971 | -0.044 | -78.155
-9 | -0.712 | 0.00841 | -0.045 | -84.605
-8.5 | -0.664 | 0.00901 | -0.046 | -73.724
-8 | -0.611 | 0.00863 | -0.047 | -70.761
-7.5 | -0.556 | 0.00839 | -0.048 | -66.288
-7 | -0.5 | 0.00807 | -0.049 | -61.956
-6.5 | -0.443 | 0.00786 | -0.05 | -56.365
-6 | -0.385 | 0.00757 | -0.051 | -50.843
-5.5 | -0.325 | 0.00741 | -0.052 | -43.932
-5 | -0.265 | 0.00722 | -0.053 | -36.792
-4.5 | -0.205 | 0.00706 | -0.054 | -29.028
-4 | -0.144 | 0.00691 | -0.055 | -20.799
-3.5 | -0.082 | 0.00677 | -0.056 | -12.141
-3 | -0.02 | 0.00562 | -0.057 | -3.641
-2.5 | 0.042 | 0.00524 | -0.058 | 7.922
-2 | 0.104 | 0.00478 | -0.059 | 21.729
-1.5 | 0.166 | 0.0048 | -0.06 | 34.625
-1 | 0.228 | 0.00479 | -0.061 | 47.619
-0.5 | 0.29 | 0.00482 | -0.062 | 60.2
0 | 0.353 | 0.00486 | -0.063 | 72.497
0.5 | 0.415 | 0.00491 | -0.064 | 84.382
1 | 0.477 | 0.00498 | -0.065 | 95.676
1.5 | 0.539 | 0.00511 | -0.066 | 105.455
2 | 0.601 | 0.00518 | -0.067 | 115.978
2.5 | 0.663 | 0.00533 | -0.068 | 124.409
3 | 0.725 | 0.00546 | -0.069 | 132.676
3.5 | 0.787 | 0.00563 | -0.07 | 139.806
4 | 0.845 | 0.00521 | -0.071 | 162.308
4.5 | 0.895 | 0.00683 | -0.072 | 130.999
5 | 0.951 | 0.00748 | -0.072 | 127.052
5.5 | 1.006 | 0.00826 | -0.073 | 121.81
6 | 1.06 | 0.00912 | -0.074 | 116.192
6.5 | 1.112 | 0.01005 | -0.075 | 110.729
7 | 1.162 | 0.01212 | -0.075 | 95.86
7.5 | 1.212 | 0.01274 | -0.076 | 95.138
8 | 1.26 | 0.0133 | -0.077 | 94.692
8.5 | 1.305 | 0.01388 | -0.078 | 94.078
9 | 1.348 | 0.01452 | -0.079 | 92.861
9.5 | 1.389 | 0.01517 | -0.079 | 91.569
10 | 1.426 | 0.01588 | -0.08 | 89.8
10.5 | 1.461 | 0.01663 | -0.081 | 87.831
11 | 1.492 | 0.0174 | -0.082 | 85.732
11.5 | 1.519 | 0.01833 | -0.083 | 82.866
12 | 1.542 | 0.01934 | -0.083 | 79.737
12.5 | 1.559 | 0.02024 | -0.084 | 77.001
13 | 1.57 | 0.02144 | -0.085 | 73.236
13.5 | 1.577 | 0.02262 | -0.085 | 69.722
14 | 1.58 | 0.02359 | -0.086 | 66.968
14.5 | 1.577 | 0.02504 | -0.087 | 62.992
15 | 1.571 | 0.02611 | -0.088 | 60.18
15.5 | 1.56 | 0.02771 | -0.088 | 56.305
16 | 1.541 | 0.02922 | -0.089 | 52.727
16.5 | 1.517 | 0.03112 | -0.089 | 48.745
17 | 1.489 | 0.03329 | -0.09 | 44.731
17.5 | 1.459 | 0.03499 | -0.09 | 41.695
18 | 1.426 | 0.03709 | -0.091 | 38.439
18.5 | 1.39 | 0.03939 | -0.092 | 35.292
19 | 1.352 | 0.04236 | -0.092 | 31.91

## 98. Re 8M Mach 0.00 (2)
BIGFOIL.COM POLAR EXPORT
NACA65-418 a=0.6
NACA65-418 a=0.6 |  |  |  | Cl Max: | 1.6565 | at alpha= | 20 | deg
XFOIL ncrit=9 |  |  |  | L/D Max: | 170.27 | at alpha= | 3.5 | deg
Re: | 8000000 |  |  | Cd Min: | 0.06126 | at alpha= | 20 | deg
Mach: | 0 |  |  | Cl=0 at alpha= | -2.9652 | deg
|  |  |  | @ Cl=0.1, Cd= | 0.0052539
|  |  |  | @ Cl=0.4, Cd= | 0.0039
|  |  |  | @ Cl=0.6, Cd= | 0.0040729
alpha (deg) | Cl | Cd | Cm | Cl/Cd
-20 | -1.4632 | 0.03075 | -0.0863 | -47.5837
-19.5 | -1.4476 | 0.0281 | -0.0856 | -51.516
-19 | -1.4305 | 0.02569 | -0.0846 | -55.6831
-18.5 | -1.4099 | 0.02361 | -0.0835 | -59.7162
-18 | -1.3875 | 0.02177 | -0.0821 | -63.7345
-17.5 | -1.362 | 0.02017 | -0.0806 | -67.526
-17 | -1.3367 | 0.01867 | -0.0788 | -71.5961
-16.5 | -1.3073 | 0.01748 | -0.0771 | -74.7883
-16 | -1.2785 | 0.01635 | -0.0751 | -78.1957
-15.5 | -1.248 | 0.01537 | -0.0729 | -81.1971
-15 | -1.2187 | 0.01445 | -0.0703 | -84.3391
-14.5 | -1.1914 | 0.01353 | -0.067 | -88.0562
-14 | -1.165 | 0.01276 | -0.0631 | -91.3009
-13.5 | -1.1352 | 0.01223 | -0.0592 | -92.8209
-13 | -1.093 | 0.01169 | -0.0576 | -93.4987
-12.5 | -1.0474 | 0.01123 | -0.0565 | -93.268
-12 | -0.9997 | 0.0108 | -0.0558 | -92.5648
-11.5 | -0.95 | 0.01039 | -0.0553 | -91.4341
-11 | -0.899 | 0.01003 | -0.0551 | -89.6311
-10.5 | -0.8468 | 0.0097 | -0.055 | -87.299
-10 | -0.7941 | 0.00935 | -0.055 | -84.9305
-9.5 | -0.7419 | 0.00892 | -0.0549 | -83.1726
-9 | -0.6884 | 0.00855 | -0.055 | -80.5146
-8.5 | -0.6337 | 0.00825 | -0.0553 | -76.8121
-8 | -0.5782 | 0.00797 | -0.0557 | -72.5471
-7.5 | -0.522 | 0.00771 | -0.0563 | -67.7043
-7 | -0.4654 | 0.00749 | -0.0569 | -62.1362
-6.5 | -0.4088 | 0.00726 | -0.0575 | -56.3085
-6 | -0.3517 | 0.00701 | -0.0582 | -50.1712
-5.5 | -0.294 | 0.00682 | -0.059 | -43.1085
-5 | -0.2362 | 0.00665 | -0.0598 | -35.5188
-4.5 | -0.1781 | 0.00645 | -0.0606 | -27.6124
-4 | -0.1199 | 0.00628 | -0.0615 | -19.0924
-3.5 | -0.0617 | 0.00613 | -0.0624 | -10.0653
-3 | -0.004 | 0.00585 | -0.0632 | -0.68376
-2.5 | 0.0534 | 0.00554 | -0.064 | 9.639
-2 | 0.1104 | 0.00519 | -0.0649 | 21.2717
-1.5 | 0.1672 | 0.00473 | -0.0657 | 35.3488
-1 | 0.2236 | 0.00418 | -0.0665 | 53.4928
-0.5 | 0.2817 | 0.00394 | -0.0675 | 71.4975
0 | 0.3415 | 0.0039 | -0.0687 | 87.5641
0.5 | 0.4018 | 0.0039 | -0.0699 | 103.0256
1 | 0.4613 | 0.00394 | -0.0711 | 117.0812
1.5 | 0.5214 | 0.00397 | -0.0723 | 131.335
2 | 0.5805 | 0.00405 | -0.0734 | 143.3333
2.5 | 0.64 | 0.00412 | -0.0746 | 155.3398
3 | 0.6991 | 0.00422 | -0.0757 | 165.6635
3.5 | 0.756 | 0.00444 | -0.0764 | 170.2703
4 | 0.8044 | 0.00516 | -0.0758 | 155.8915
4.5 | 0.8433 | 0.00629 | -0.0734 | 134.07
5.5 | 0.9225 | 0.00786 | -0.0689 | 117.3664
6 | 0.9568 | 0.00856 | -0.0656 | 111.7757
7 | 0.9926 | 0.01017 | -0.053 | 97.6008
7.5 | 1.0132 | 0.01127 | -0.048 | 89.9024
8 | 1.0407 | 0.01226 | -0.0444 | 84.8858
8.5 | 1.0716 | 0.01321 | -0.0416 | 81.1204
9 | 1.1031 | 0.01417 | -0.039 | 77.8476
9.5 | 1.1349 | 0.01516 | -0.0365 | 74.8615
10 | 1.1657 | 0.01623 | -0.0341 | 71.8238
10.5 | 1.1971 | 0.01728 | -0.0318 | 69.2766
11 | 1.2251 | 0.01851 | -0.0292 | 66.1858
11.5 | 1.2533 | 0.0196 | -0.0267 | 63.9439
12 | 1.3006 | 0.02108 | -0.0285 | 61.6983
12.5 | 1.3302 | 0.02269 | -0.0269 | 58.6249
13 | 1.3589 | 0.02441 | -0.0253 | 55.6698
13.5 | 1.3883 | 0.02615 | -0.0239 | 53.0899
14 | 1.4175 | 0.02797 | -0.0227 | 50.6793
14.5 | 1.4454 | 0.0298 | -0.0213 | 48.5034
15 | 1.4695 | 0.03201 | -0.0199 | 45.9075
15.5 | 1.4924 | 0.03434 | -0.0184 | 43.4595
16 | 1.5144 | 0.03665 | -0.0168 | 41.3206
16.5 | 1.5367 | 0.03908 | -0.0156 | 39.3219
17 | 1.5576 | 0.04166 | -0.0144 | 37.3884
17.5 | 1.5789 | 0.04424 | -0.0133 | 35.6894
18 | 1.5976 | 0.04717 | -0.0123 | 33.869
18.5 | 1.6148 | 0.05032 | -0.0115 | 32.0906
19 | 1.6281 | 0.0539 | -0.0108 | 30.2059
19.5 | 1.6426 | 0.0575 | -0.0104 | 28.567
20 | 1.6565 | 0.06126 | -0.0102 | 27.0405

## 99. Re 8M Mach 0.10 (1)
BIGFOIL.COM POLAR EXPORT
NACA65-418 a=0.6
NACA65-418 a=0.6 |  |  |  | Cl Max: | 1.568 | at alpha= | 13.5 | deg
JavaFoil+Calcfoil stall+Eppler ext transition |  |  |  | L/D Max: | 147.165 | at alpha= | 4 | deg
Re: | 8000000 |  |  | Cd Min: | 0.00477 | at alpha= | -1.5 | deg
Mach: | 0.1 |  |  | Cl=0 at alpha= | -2.8333 | deg
|  |  |  | @ Cl=0.1, Cd= | 0.0048484
|  |  |  | @ Cl=0.4, Cd= | 0.0048865
|  |  |  | @ Cl=0.6, Cd= | 0.0052229
alpha (deg) | Cl | Cd | Cm | Cl/Cd
-19.5 | -0.801 | 0.14968 | -0.015 | -5.35
-19 | -0.818 | 0.14464 | -0.015 | -5.656
-18.5 | -0.836 | 0.13448 | -0.016 | -6.22
-18 | -0.85 | 0.12966 | -0.016 | -6.558
-17.5 | -0.968 | 0.04227 | -0.026 | -22.904
-17 | -0.879 | 0.11154 | -0.019 | -7.882
-16.5 | -1.004 | 0.03188 | -0.028 | -31.512
-16 | -1.019 | 0.02735 | -0.03 | -37.258
-15.5 | -1.029 | 0.02379 | -0.031 | -43.262
-15 | -1.034 | 0.02113 | -0.032 | -48.946
-14.5 | -1.035 | 0.01881 | -0.033 | -55.009
-14 | -1.03 | 0.01713 | -0.034 | -60.092
-13.5 | -1.02 | 0.01566 | -0.035 | -65.109
-13 | -1.005 | 0.0145 | -0.036 | -69.272
-12.5 | -0.982 | 0.01351 | -0.037 | -72.684
-12 | -0.953 | 0.01272 | -0.038 | -74.908
-11.5 | -0.921 | 0.0119 | -0.039 | -77.369
-11 | -0.885 | 0.01129 | -0.041 | -78.379
-10.5 | -0.846 | 0.01075 | -0.042 | -78.717
-10 | -0.804 | 0.01024 | -0.043 | -78.574
-9.5 | -0.76 | 0.00978 | -0.044 | -77.705
-9 | -0.713 | 0.00847 | -0.045 | -84.251
-8.5 | -0.666 | 0.00914 | -0.046 | -72.905
-8 | -0.613 | 0.0087 | -0.047 | -70.511
-7.5 | -0.558 | 0.0084 | -0.048 | -66.481
-7 | -0.502 | 0.00807 | -0.049 | -62.215
-6.5 | -0.445 | 0.00786 | -0.05 | -56.64
-6 | -0.386 | 0.00764 | -0.051 | -50.551
-5.5 | -0.327 | 0.00739 | -0.052 | -44.225
-5 | -0.267 | 0.00723 | -0.053 | -36.882
-4.5 | -0.206 | 0.00707 | -0.054 | -29.096
-4 | -0.144 | 0.00693 | -0.055 | -20.852
-3.5 | -0.083 | 0.00679 | -0.056 | -12.171
-3 | -0.021 | 0.00564 | -0.057 | -3.645
-2.5 | 0.042 | 0.00526 | -0.058 | 7.929
-2 | 0.104 | 0.00482 | -0.059 | 21.647
-1.5 | 0.167 | 0.00477 | -0.06 | 34.95
-1 | 0.229 | 0.00478 | -0.061 | 47.968
-0.5 | 0.292 | 0.00486 | -0.062 | 60.024
0 | 0.354 | 0.00485 | -0.063 | 73.035
0.5 | 0.417 | 0.0049 | -0.064 | 85.002
1 | 0.479 | 0.005 | -0.065 | 95.815
1.5 | 0.542 | 0.00512 | -0.067 | 105.682
2 | 0.604 | 0.00523 | -0.068 | 115.571
2.5 | 0.666 | 0.00532 | -0.069 | 125.219
3 | 0.728 | 0.00551 | -0.07 | 132.114
3.5 | 0.791 | 0.0057 | -0.071 | 138.582
4 | 0.849 | 0.00577 | -0.071 | 147.165
4.5 | 0.899 | 0.00687 | -0.072 | 130.893
5 | 0.955 | 0.00756 | -0.073 | 126.266
5.5 | 1.01 | 0.00832 | -0.073 | 121.358
6 | 1.064 | 0.00924 | -0.074 | 115.123
6.5 | 1.114 | 0.01168 | -0.075 | 95.398
7 | 1.167 | 0.01233 | -0.076 | 94.586
7.5 | 1.216 | 0.01285 | -0.076 | 94.639
8 | 1.264 | 0.01343 | -0.077 | 94.13
8.5 | 1.31 | 0.01404 | -0.078 | 93.288
9 | 1.352 | 0.01468 | -0.079 | 92.159
9.5 | 1.393 | 0.01536 | -0.08 | 90.667
10 | 1.429 | 0.01607 | -0.081 | 88.937
10.5 | 1.463 | 0.01685 | -0.081 | 86.829
11 | 1.493 | 0.01769 | -0.082 | 84.383
11.5 | 1.519 | 0.01858 | -0.083 | 81.774
12 | 1.541 | 0.01963 | -0.084 | 78.501
12.5 | 1.555 | 0.02056 | -0.084 | 75.641
13 | 1.564 | 0.02182 | -0.085 | 71.695
13.5 | 1.568 | 0.02302 | -0.086 | 68.124
14 | 1.568 | 0.02405 | -0.087 | 65.181
14.5 | 1.562 | 0.02554 | -0.087 | 61.15
15 | 1.552 | 0.02693 | -0.088 | 57.635
15.5 | 1.537 | 0.02831 | -0.089 | 54.292
16 | 1.513 | 0.0302 | -0.089 | 50.084
16.5 | 1.484 | 0.0323 | -0.09 | 45.93
17 | 1.451 | 0.03424 | -0.09 | 42.381
17.5 | 1.417 | 0.03565 | -0.091 | 39.738
18 | 1.377 | 0.03832 | -0.091 | 35.942
18.5 | 1.335 | 0.0413 | -0.092 | 32.329

## 100. Re 8M Mach 0.10 (2)
BIGFOIL.COM POLAR EXPORT
NACA65-418 a=0.6
NACA65-418 a=0.6 |  |  |  | Cl Max: | 1.6525 | at alpha= | 20 | deg
XFOIL ncrit=9 |  |  |  | L/D Max: | 171.034 | at alpha= | 3.5 | deg
Re: | 8000000 |  |  | Cd Min: | 0.0638 | at alpha= | 20 | deg
Mach: | 0.1 |  |  | Cl=0 at alpha= | -2.9679 | deg
|  |  |  | @ Cl=0.1, Cd= | 0.0052265
|  |  |  | @ Cl=0.4, Cd= | 0.0039
|  |  |  | @ Cl=0.6, Cd= | 0.0040783
alpha (deg) | Cl | Cd | Cm | Cl/Cd
-20 | -1.4526 | 0.03329 | -0.0897 | -43.6347
-19.5 | -1.4403 | 0.03018 | -0.0891 | -47.7237
-19 | -1.4252 | 0.02743 | -0.0882 | -51.9577
-18.5 | -1.4067 | 0.02507 | -0.087 | -56.1109
-18 | -1.3857 | 0.023 | -0.0856 | -60.2478
-17.5 | -1.3611 | 0.02122 | -0.0842 | -64.1423
-17 | -1.3364 | 0.01956 | -0.0824 | -68.3231
-16.5 | -1.3073 | 0.01824 | -0.0806 | -71.6721
-16 | -1.2789 | 0.01698 | -0.0785 | -75.318
-15.5 | -1.2483 | 0.01591 | -0.0763 | -78.4601
-15 | -1.2175 | 0.01495 | -0.0739 | -81.4381
-14.5 | -1.1893 | 0.01397 | -0.0707 | -85.1324
-14 | -1.1626 | 0.01308 | -0.0669 | -88.8838
-13.5 | -1.1352 | 0.01243 | -0.0626 | -91.3274
-13 | -1.0977 | 0.01189 | -0.0599 | -92.3213
-12.5 | -1.0527 | 0.0114 | -0.0585 | -92.3421
-12 | -1.0052 | 0.01095 | -0.0575 | -91.7991
-11.5 | -0.9556 | 0.01052 | -0.0569 | -90.8365
-11 | -0.9044 | 0.01014 | -0.0565 | -89.1913
-10.5 | -0.8521 | 0.00979 | -0.0562 | -87.0378
-10 | -0.7991 | 0.00943 | -0.0561 | -84.7402
-9.5 | -0.7461 | 0.00902 | -0.0559 | -82.7162
-9 | -0.6926 | 0.00862 | -0.0559 | -80.348
-8.5 | -0.6377 | 0.00831 | -0.0561 | -76.7389
-8 | -0.5818 | 0.00801 | -0.0564 | -72.6342
-7.5 | -0.5252 | 0.00775 | -0.0569 | -67.7677
-7 | -0.4683 | 0.00752 | -0.0575 | -62.2739
-6.5 | -0.4111 | 0.00729 | -0.0581 | -56.3923
-6 | -0.3537 | 0.00703 | -0.0587 | -50.3129
-5.5 | -0.2956 | 0.00684 | -0.0594 | -43.2164
-5 | -0.2375 | 0.00667 | -0.0602 | -35.6072
-4.5 | -0.179 | 0.00647 | -0.0611 | -27.6662
-4 | -0.1204 | 0.0063 | -0.0619 | -19.1111
-3.5 | -0.0618 | 0.00615 | -0.0628 | -10.0488
-3 | -0.0037 | 0.00587 | -0.0637 | -0.63032
-2.5 | 0.054 | 0.00556 | -0.0645 | 9.7122
-1.5 | 0.1685 | 0.00473 | -0.0661 | 35.6237
-1 | 0.2251 | 0.00419 | -0.0669 | 53.7232
-0.5 | 0.2836 | 0.00395 | -0.0679 | 71.7975
0 | 0.3438 | 0.0039 | -0.0691 | 88.1538
0.5 | 0.4045 | 0.0039 | -0.0704 | 103.7179
1 | 0.4643 | 0.00394 | -0.0715 | 117.8426
1.5 | 0.5248 | 0.00398 | -0.0728 | 131.8593
2 | 0.5844 | 0.00406 | -0.0739 | 143.9409
2.5 | 0.6442 | 0.00413 | -0.075 | 155.9806
3 | 0.7037 | 0.00423 | -0.0761 | 166.3593
3.5 | 0.7611 | 0.00445 | -0.0769 | 171.0337
4.5 | 0.8484 | 0.00629 | -0.0738 | 134.8808
5.5 | 0.926 | 0.00791 | -0.0687 | 117.067
6 | 0.9584 | 0.00862 | -0.0649 | 111.1833
6.5 | 0.9698 | 0.00942 | -0.0571 | 102.9512
7 | 0.9918 | 0.01034 | -0.052 | 95.9188
7.5 | 1.0123 | 0.01149 | -0.047 | 88.1027
8.5 | 1.0711 | 0.0135 | -0.0406 | 79.3407
9 | 1.103 | 0.01449 | -0.038 | 76.1215
9.5 | 1.1345 | 0.01554 | -0.0355 | 73.0051
10 | 1.1654 | 0.01664 | -0.033 | 70.0361
10.5 | 1.1959 | 0.01778 | -0.0306 | 67.261
11 | 1.2233 | 0.01909 | -0.0279 | 64.0807
11.5 | 1.2543 | 0.02017 | -0.0258 | 62.1864
12 | 1.3021 | 0.02167 | -0.0275 | 60.0877
12.5 | 1.3308 | 0.02343 | -0.0258 | 56.799
13 | 1.3591 | 0.02526 | -0.0242 | 53.8044
13.5 | 1.3906 | 0.0269 | -0.0229 | 51.6952
14 | 1.419 | 0.02883 | -0.0216 | 49.2196
14.5 | 1.4452 | 0.0309 | -0.0201 | 46.7702
15 | 1.4701 | 0.03306 | -0.0185 | 44.4676
15.5 | 1.4925 | 0.03544 | -0.0169 | 42.1134
16 | 1.5134 | 0.03799 | -0.0154 | 39.8368
16.5 | 1.5365 | 0.04041 | -0.014 | 38.0228
17 | 1.5584 | 0.04294 | -0.0128 | 36.2925
17.5 | 1.5772 | 0.04589 | -0.0117 | 34.3691
18 | 1.5946 | 0.04904 | -0.0107 | 32.5163
18.5 | 1.6131 | 0.05214 | -0.0099 | 30.9379
19 | 1.626 | 0.05591 | -0.0092 | 29.0825
19.5 | 1.6385 | 0.05989 | -0.0088 | 27.3585
20 | 1.6525 | 0.0638 | -0.0087 | 25.9013

## 101. Re 8M Mach 0.25 (1)
BIGFOIL.COM POLAR EXPORT
NACA65-418 a=0.6
NACA65-418 a=0.6 |  |  |  | Cl Max: | 1.518 | at alpha= | 12 | deg
JavaFoil+Calcfoil stall+Eppler ext transition |  |  |  | L/D Max: | 146.554 | at alpha= | 4 | deg
Re: | 8000000 |  |  | Cd Min: | 0.00484 | at alpha= | -1.5 | deg
Mach: | 0.25 |  |  | Cl=0 at alpha= | -2.8359 | deg
|  |  |  | @ Cl=0.1, Cd= | 0.0049081
|  |  |  | @ Cl=0.4, Cd= | 0.0049681
|  |  |  | @ Cl=0.6, Cd= | 0.0053042
alpha (deg) | Cl | Cd | Cm | Cl/Cd
-18 | -0.56 | 0.15479 | -0.015 | -3.617
-17.5 | -0.607 | 0.14362 | -0.015 | -4.224
-17 | -0.649 | 0.13602 | -0.016 | -4.772
-16.5 | -0.688 | 0.1249 | -0.017 | -5.506
-16 | -0.721 | 0.11768 | -0.017 | -6.13
-15.5 | -0.75 | 0.10953 | -0.018 | -6.848
-15 | -0.873 | 0.03495 | -0.031 | -24.97
-14.5 | -0.907 | 0.02711 | -0.033 | -33.469
-14 | -0.931 | 0.02245 | -0.034 | -41.477
-13.5 | -0.945 | 0.0195 | -0.036 | -48.458
-13 | -0.951 | 0.01709 | -0.037 | -55.623
-12.5 | -0.943 | 0.01538 | -0.038 | -61.336
-12 | -0.924 | 0.01441 | -0.039 | -64.145
-11.5 | -0.902 | 0.0131 | -0.04 | -68.909
-11 | -0.874 | 0.01227 | -0.041 | -71.282
-10.5 | -0.842 | 0.01154 | -0.043 | -72.935
-10 | -0.805 | 0.01088 | -0.044 | -73.974
-9.5 | -0.764 | 0.01029 | -0.045 | -74.257
-9 | -0.719 | 0.00988 | -0.046 | -72.82
-8.5 | -0.672 | 0.00941 | -0.047 | -71.403
-8 | -0.623 | 0.00854 | -0.048 | -72.931
-7.5 | -0.57 | 0.00873 | -0.049 | -65.298
-7 | -0.513 | 0.00838 | -0.051 | -61.235
-6.5 | -0.455 | 0.00807 | -0.052 | -56.424
-6 | -0.396 | 0.00784 | -0.053 | -50.47
-5.5 | -0.335 | 0.00756 | -0.054 | -44.365
-5 | -0.274 | 0.00738 | -0.055 | -37.059
-4.5 | -0.211 | 0.00722 | -0.056 | -29.272
-4 | -0.148 | 0.00698 | -0.057 | -21.251
-3.5 | -0.085 | 0.00683 | -0.058 | -12.421
-3 | -0.021 | 0.00577 | -0.059 | -3.659
-2.5 | 0.043 | 0.0053 | -0.06 | 8.085
-2 | 0.107 | 0.00486 | -0.061 | 22.061
-1.5 | 0.171 | 0.00484 | -0.062 | 35.418
-1 | 0.236 | 0.00486 | -0.063 | 48.454
-0.5 | 0.3 | 0.00489 | -0.064 | 61.281
0 | 0.364 | 0.00494 | -0.065 | 73.73
0.5 | 0.428 | 0.00499 | -0.066 | 85.797
1 | 0.492 | 0.00508 | -0.067 | 96.947
1.5 | 0.557 | 0.00519 | -0.068 | 107.284
2 | 0.621 | 0.00536 | -0.069 | 115.871
2.5 | 0.685 | 0.00549 | -0.07 | 124.801
3 | 0.746 | 0.00528 | -0.071 | 141.398
3.5 | 0.808 | 0.00564 | -0.072 | 143.336
4 | 0.87 | 0.00594 | -0.073 | 146.554
4.5 | 0.921 | 0.00712 | -0.074 | 129.293
5 | 0.978 | 0.00789 | -0.074 | 124.049
5.5 | 1.034 | 0.00877 | -0.075 | 117.925
6 | 1.089 | 0.00976 | -0.076 | 111.61
6.5 | 1.14 | 0.01227 | -0.077 | 92.941
7 | 1.193 | 0.01296 | -0.077 | 92.013
7.5 | 1.242 | 0.01357 | -0.078 | 91.566
8 | 1.289 | 0.01424 | -0.079 | 90.522
8.5 | 1.333 | 0.01487 | -0.08 | 89.616
9 | 1.373 | 0.01564 | -0.081 | 87.816
9.5 | 1.41 | 0.01642 | -0.082 | 85.85
10 | 1.442 | 0.0172 | -0.083 | 83.848
10.5 | 1.469 | 0.01815 | -0.083 | 80.937
11 | 1.492 | 0.01921 | -0.084 | 77.632
11.5 | 1.508 | 0.02028 | -0.085 | 74.385
12 | 1.518 | 0.02147 | -0.086 | 70.726
12.5 | 1.517 | 0.02285 | -0.086 | 66.378
13 | 1.508 | 0.02399 | -0.087 | 62.857
13.5 | 1.49 | 0.02576 | -0.088 | 57.826
14 | 1.464 | 0.02735 | -0.089 | 53.515
14.5 | 1.431 | 0.02869 | -0.089 | 49.857
15 | 1.388 | 0.03114 | -0.09 | 44.566
15.5 | 1.338 | 0.03332 | -0.09 | 40.144
16 | 1.273 | 0.0356 | -0.091 | 35.748
16.5 | 1.197 | 0.0401 | -0.091 | 29.848
17 | 1.117 | 0.04392 | -0.091 | 25.422

## 102. Re 8M Mach 0.25 (2)
BIGFOIL.COM POLAR EXPORT
NACA65-418 a=0.6
NACA65-418 a=0.6 |  |  |  | Cl Max: | 1.6299 | at alpha= | 20 | deg
XFOIL ncrit=9 |  |  |  | L/D Max: | 176.555 | at alpha= | 3.5 | deg
Re: | 8000000 |  |  | Cd Min: | 0.07829 | at alpha= | 20 | deg
Mach: | 0.25 |  |  | Cl=0 at alpha= | -2.9831 | deg
|  |  |  | @ Cl=0.1, Cd= | 0.0053815
|  |  |  | @ Cl=0.4, Cd= | 0.0039439
|  |  |  | @ Cl=0.6, Cd= | 0.0041027
alpha (deg) | Cl | Cd | Cm | Cl/Cd
-20 | -1.367 | 0.05189 | -0.1018 | -26.3442
-19.5 | -1.3794 | 0.04507 | -0.1039 | -30.6057
-19 | -1.3745 | 0.04019 | -0.1044 | -34.2
-18.5 | -1.3676 | 0.0358 | -0.1043 | -38.2011
-18 | -1.3537 | 0.03224 | -0.1036 | -41.9882
-17.5 | -1.3387 | 0.02899 | -0.1023 | -46.178
-17 | -1.3194 | 0.02622 | -0.1008 | -50.3204
-16.5 | -1.2914 | 0.02412 | -0.0991 | -53.5406
-16 | -1.2677 | 0.02189 | -0.0969 | -57.9123
-15.5 | -1.239 | 0.0201 | -0.0946 | -61.6418
-15 | -1.211 | 0.01839 | -0.092 | -65.851
-14.5 | -1.1756 | 0.01716 | -0.0896 | -68.5082
-14 | -1.1472 | 0.01575 | -0.0863 | -72.8381
-13.5 | -1.1218 | 0.01436 | -0.0822 | -78.1198
-13 | -1.0924 | 0.01329 | -0.078 | -82.1971
-12.5 | -1.0613 | 0.0125 | -0.0735 | -84.904
-12 | -1.0278 | 0.01193 | -0.0689 | -86.1526
-11.5 | -0.9807 | 0.01137 | -0.0667 | -86.2533
-11 | -0.93 | 0.0109 | -0.0651 | -85.3211
-10.5 | -0.8782 | 0.01041 | -0.0637 | -84.3612
-10 | -0.8247 | 0.00994 | -0.0627 | -82.9678
-9.5 | -0.77 | 0.0095 | -0.0619 | -81.0526
-9 | -0.7145 | 0.00909 | -0.0613 | -78.6029
-8.5 | -0.6589 | 0.00863 | -0.0607 | -76.3499
-8 | -0.6014 | 0.00826 | -0.0606 | -72.8087
-7.5 | -0.5429 | 0.00796 | -0.0607 | -68.2035
-7 | -0.4839 | 0.0077 | -0.0609 | -62.8442
-6.5 | -0.4242 | 0.00745 | -0.0612 | -56.9396
-6 | -0.3647 | 0.00718 | -0.0616 | -50.7939
-5.5 | -0.3048 | 0.00696 | -0.0622 | -43.7931
-5 | -0.2442 | 0.00677 | -0.0629 | -36.0709
-4.5 | -0.1838 | 0.00656 | -0.0636 | -28.0183
-4 | -0.1231 | 0.00641 | -0.0644 | -19.2044
-3.5 | -0.0622 | 0.00622 | -0.0652 | -10
-3 | -0.002 | 0.00598 | -0.066 | -0.33445
-2.5 | 0.0573 | 0.00567 | -0.0668 | 10.1058
-2 | 0.1165 | 0.00527 | -0.0676 | 22.1063
-1.5 | 0.1754 | 0.0048 | -0.0684 | 36.5417
-1 | 0.2333 | 0.00423 | -0.0691 | 55.1537
-0.5 | 0.2939 | 0.00399 | -0.0702 | 73.6591
0 | 0.3565 | 0.00393 | -0.0714 | 90.7125
0.5 | 0.4191 | 0.00395 | -0.0727 | 106.1013
1 | 0.4811 | 0.00399 | -0.0739 | 120.5764
1.5 | 0.5438 | 0.00403 | -0.0752 | 134.938
2 | 0.6056 | 0.00411 | -0.0764 | 147.3479
2.5 | 0.6675 | 0.00417 | -0.0775 | 160.0719
3 | 0.7291 | 0.00427 | -0.0786 | 170.7494
3.5 | 0.7892 | 0.00447 | -0.0794 | 176.5548
4 | 0.8388 | 0.00519 | -0.0785 | 161.6185
4.5 | 0.876 | 0.00635 | -0.0753 | 137.9528
5 | 0.9117 | 0.00731 | -0.0718 | 124.7196
6 | 0.95 | 0.00903 | -0.0584 | 105.2049
6.5 | 0.9668 | 0.01017 | -0.052 | 95.0639
7 | 0.9876 | 0.01142 | -0.0468 | 86.4799
7.5 | 1.0079 | 0.01287 | -0.0419 | 78.3139
8 | 1.0351 | 0.01416 | -0.0382 | 73.1003
8.5 | 1.0658 | 0.01538 | -0.0352 | 69.2978
9 | 1.0987 | 0.01656 | -0.0326 | 66.3466
9.5 | 1.1296 | 0.01786 | -0.0298 | 63.2475
10 | 1.1619 | 0.01912 | -0.0273 | 60.7688
10.5 | 1.1917 | 0.02058 | -0.0246 | 57.9057
11 | 1.2203 | 0.02213 | -0.0219 | 55.1423
11.5 | 1.2533 | 0.02351 | -0.0199 | 53.3092
12.5 | 1.3378 | 0.02756 | -0.0211 | 48.5414
13 | 1.3677 | 0.02965 | -0.0194 | 46.1282
13.5 | 1.3973 | 0.03167 | -0.0176 | 44.1206
14 | 1.4235 | 0.03402 | -0.0156 | 41.843
14.5 | 1.446 | 0.03656 | -0.0134 | 39.5514
15 | 1.4664 | 0.03933 | -0.0111 | 37.2845
15.5 | 1.4903 | 0.04194 | -0.0093 | 35.5341
16 | 1.5117 | 0.04485 | -0.0075 | 33.7057
16.5 | 1.5314 | 0.04806 | -0.0059 | 31.8643
17 | 1.5508 | 0.0514 | -0.0046 | 30.1712
17.5 | 1.5679 | 0.05508 | -0.0035 | 28.4659
18 | 1.581 | 0.0593 | -0.0025 | 26.661
18.5 | 1.5983 | 0.06329 | -0.002 | 25.2536
19 | 1.6101 | 0.06798 | -0.0018 | 23.6849
19.5 | 1.6217 | 0.07289 | -0.0019 | 22.2486
20 | 1.6299 | 0.07829 | -0.0023 | 20.8188

## 103. Re 8M Mach 0.50 (1)
BIGFOIL.COM POLAR EXPORT
NACA65-418 a=0.6
NACA65-418 a=0.6 |  |  |  | Cl Max: | 1.393 | at alpha= | 19.5 | deg
JavaFoil+Calcfoil stall+Eppler ext transition |  |  |  | L/D Max: | 141.071 | at alpha= | 3.5 | deg
Re: | 8000000 |  |  | Cd Min: | 0.00492 | at alpha= | 0.5 | deg
Mach: | 0.5 |  |  | Cl=0 at alpha= | -2.8333 | deg
|  |  |  | @ Cl=0.1, Cd= | 0.0052483
|  |  |  | @ Cl=0.4, Cd= | 0.0053122
|  |  |  | @ Cl=0.6, Cd= | 0.005536
alpha (deg) | Cl | Cd | Cm | Cl/Cd
-20 | -0.98 | 0.14833 | -0.018 | -6.605
-19.5 | -0.946 | 0.14722 | -0.018 | -6.429
-19 | -0.916 | 0.14436 | -0.018 | -6.345
-18.5 | -0.887 | 0.14041 | -0.018 | -6.32
-18 | -0.863 | 0.1391 | -0.02 | -6.203
-17.5 | -0.836 | 0.12955 | -0.02 | -6.449
-17 | -0.804 | 0.12588 | -0.02 | -6.39
-16.5 | -0.774 | 0.12251 | -0.019 | -6.318
-16 | -0.746 | 0.11855 | -0.02 | -6.294
-15.5 | -0.721 | 0.11331 | -0.022 | -6.361
-15 | -0.692 | 0.10743 | -0.022 | -6.44
-14.5 | -0.662 | 0.10271 | -0.022 | -6.448
-14 | -0.636 | 0.09273 | -0.023 | -6.861
-13.5 | -0.61 | 0.08525 | -0.025 | -7.154
-13 | -0.577 | 0.09563 | -0.022 | -6.03
-12.5 | -0.549 | 0.08775 | -0.022 | -6.251
-12 | -0.521 | 0.07931 | -0.024 | -6.575
-11.5 | -0.496 | 0.07129 | -0.027 | -6.953
-11 | -0.525 | 0.02714 | -0.042 | -19.359
-10.5 | -0.517 | 0.01652 | -0.046 | -31.316
-10 | -0.406 | 0.07205 | -0.023 | -5.639
-9.5 | -0.38 | 0.05927 | -0.027 | -6.416
-9 | -0.417 | 0.01468 | -0.05 | -28.431
-8.5 | -0.611 | 0.01249 | -0.052 | -48.94
-8 | -0.613 | 0.01134 | -0.053 | -54.032
-7.5 | -0.584 | 0.0105 | -0.054 | -55.588
-7 | -0.541 | 0.00982 | -0.056 | -55.069
-6.5 | -0.488 | 0.00925 | -0.057 | -52.802
-6 | -0.43 | 0.0088 | -0.058 | -48.916
-5.5 | -0.368 | 0.00802 | -0.06 | -45.933
-5 | -0.303 | 0.00814 | -0.061 | -37.191
-4.5 | -0.235 | 0.0078 | -0.062 | -30.103
-4 | -0.165 | 0.00763 | -0.063 | -21.631
-3.5 | -0.095 | 0.00735 | -0.065 | -12.872
-3 | -0.024 | 0.00722 | -0.066 | -3.265
-2.5 | 0.048 | 0.00566 | -0.067 | 8.456
-2 | 0.12 | 0.00509 | -0.068 | 23.572
-1.5 | 0.192 | 0.00511 | -0.069 | 37.504
-1 | 0.263 | 0.00515 | -0.071 | 51.149
-0.5 | 0.335 | 0.00524 | -0.072 | 63.979
0 | 0.407 | 0.00532 | -0.073 | 76.545
0.5 | 0.477 | 0.00492 | -0.074 | 96.874
1 | 0.547 | 0.00543 | -0.075 | 100.654
1.5 | 0.617 | 0.00557 | -0.076 | 110.797
2 | 0.687 | 0.00572 | -0.077 | 120.197
2.5 | 0.757 | 0.00589 | -0.078 | 128.557
3 | 0.826 | 0.00612 | -0.079 | 135.075
3.5 | 0.895 | 0.00635 | -0.08 | 141.071
4 | 0.961 | 0.00758 | -0.081 | 126.772
4.5 | 1.017 | 0.00847 | -0.081 | 120.082
5 | 1.078 | 0.00967 | -0.082 | 111.5
5.5 | 1.137 | 0.01101 | -0.083 | 103.299
6 | 1.191 | 0.01449 | -0.084 | 82.22
6.5 | 1.245 | 0.01549 | -0.085 | 80.385
7 | 1.294 | 0.01641 | -0.086 | 78.864
7.5 | 1.334 | 0.01747 | -0.087 | 76.343
8 | 1.362 | 0.01856 | -0.088 | 73.345
8.5 | 1.371 | 0.01984 | -0.088 | 69.099
9 | 1.35 | 0.02132 | -0.089 | 63.332
9.5 | 1.257 | 0.02343 | -0.09 | 53.664
10 | 0.854 | 0.02627 | -0.091 | 32.507
10.5 | 0.886 | 0.02672 | -0.092 | 33.157
11 | 0.916 | 0.02919 | -0.093 | 31.377
11.5 | 0.943 | 0.03236 | -0.093 | 29.151
12 | 0.978 | 0.03148 | -0.094 | 31.058
12.5 | 1.006 | 0.03497 | -0.095 | 28.759
13 | 1.025 | 0.04119 | -0.094 | 24.894
13.5 | 1.045 | 0.04849 | -0.094 | 21.554
14 | 0.958 | 0.09517 | -0.067 | 10.065
14.5 | 1.113 | 0.04841 | -0.097 | 22.999
15 | 1.109 | 0.06624 | -0.093 | 16.737
15.5 | 1.175 | 0.04999 | -0.098 | 23.507
16 | 1.201 | 0.05542 | -0.099 | 21.664
16.5 | 1.081 | 0.12162 | -0.063 | 8.886
17 | 1.261 | 0.05665 | -0.1 | 22.252
17.5 | 1.289 | 0.06099 | -0.101 | 21.138
18 | 1.304 | 0.07207 | -0.1 | 18.088
18.5 | 1.344 | 0.06384 | -0.102 | 21.056
19 | 1.372 | 0.06841 | -0.103 | 20.05
19.5 | 1.393 | 0.07643 | -0.103 | 18.227
20 | 1.29 | 0.15983 | -0.079 | 8.069

## 104. Re 8M Mach 0.50 (2)
BIGFOIL.COM POLAR EXPORT
NACA65-418 a=0.6
NACA65-418 a=0.6 |  |  |  | Cl Max: | 1.3436 | at alpha= | 13.5 | deg
XFOIL ncrit=9 |  |  |  | L/D Max: | 194.468 | at alpha= | 3.5 | deg
Re: | 8000000 |  |  | Cd Min: | 0.16899 | at alpha= | 18.5 | deg
Mach: | 0.5 |  |  | Cl=0 at alpha= | -3.0479 | deg
|  |  |  | @ Cl=0.1, Cd= | 0.0059463
|  |  |  | @ Cl=0.4, Cd= | 0.0041783
|  |  |  | @ Cl=0.6, Cd= | 0.0042418
alpha (deg) | Cl | Cd | Cm | Cl/Cd
-14.5 | -0.4408 | 0.11172 | -0.0783 | -3.9456
-14 | -0.4648 | 0.09835 | -0.0873 | -4.726
-13.5 | -0.5085 | 0.08301 | -0.0978 | -6.1258
-13 | -0.5296 | 0.07032 | -0.1062 | -7.5313
-12.5 | -0.5509 | 0.05841 | -0.1149 | -9.4316
-12 | -0.5825 | 0.04769 | -0.1217 | -12.2143
-11.5 | -0.6148 | 0.03895 | -0.1251 | -15.7843
-11 | -0.651 | 0.03127 | -0.1255 | -20.8187
-10.5 | -0.6866 | 0.0246 | -0.123 | -27.9106
-10 | -0.7094 | 0.0194 | -0.1178 | -36.567
-9.5 | -0.7146 | 0.01563 | -0.111 | -45.7198
-9 | -0.7035 | 0.01309 | -0.1036 | -53.7433
-8.5 | -0.6852 | 0.01143 | -0.0953 | -59.9475
-8 | -0.6548 | 0.01038 | -0.0876 | -63.0829
-7.5 | -0.602 | 0.0095 | -0.0832 | -63.3684
-7 | -0.5414 | 0.00884 | -0.0803 | -61.2443
-6.5 | -0.4765 | 0.00836 | -0.0783 | -56.9976
-6 | -0.4091 | 0.00795 | -0.077 | -51.4591
-5.5 | -0.3405 | 0.00762 | -0.0763 | -44.685
-5 | -0.2724 | 0.00729 | -0.0758 | -37.3663
-4.5 | -0.2027 | 0.00703 | -0.0757 | -28.8336
-4 | -0.133 | 0.00681 | -0.076 | -19.5301
-3.5 | -0.0633 | 0.00662 | -0.0764 | -9.5619
-3 | 0.0067 | 0.0064 | -0.077 | 1.0469
-2.5 | 0.0748 | 0.00611 | -0.0776 | 12.2422
-2 | 0.141 | 0.00568 | -0.078 | 24.8239
-0.5 | 0.3409 | 0.00417 | -0.0802 | 81.7506
0 | 0.4124 | 0.00418 | -0.0816 | 98.6603
0.5 | 0.4849 | 0.00417 | -0.0831 | 116.283
1 | 0.5572 | 0.0042 | -0.0846 | 132.6667
1.5 | 0.6288 | 0.00427 | -0.0859 | 147.26
2 | 0.7011 | 0.00434 | -0.0872 | 161.5438
2.5 | 0.7722 | 0.00447 | -0.0883 | 172.7517
3 | 0.8439 | 0.00455 | -0.0893 | 185.4725
3.5 | 0.914 | 0.0047 | -0.0899 | 194.4681
4 | 0.9738 | 0.0052 | -0.0886 | 187.2692
4.5 | 0.9985 | 0.00646 | -0.0811 | 154.5666
5 | 0.974 | 0.00807 | -0.0653 | 120.6939
5.5 | 0.967 | 0.01024 | -0.0544 | 94.4336
6 | 0.9655 | 0.01276 | -0.0454 | 75.6661
6.5 | 0.9674 | 0.01547 | -0.0376 | 62.5339
7 | 0.9739 | 0.01821 | -0.0309 | 53.4816
7.5 | 0.986 | 0.02098 | -0.0253 | 46.9971
8 | 1.0106 | 0.02334 | -0.0212 | 43.2991
9 | 1.0795 | 0.02752 | -0.015 | 39.226
10 | 1.1507 | 0.03193 | -0.0092 | 36.0382
10.5 | 1.1839 | 0.03444 | -0.0062 | 34.3757
11 | 1.2169 | 0.03705 | -0.0033 | 32.8448
11.5 | 1.2474 | 0.03986 | -0.0002 | 31.2945
12 | 1.3225 | 0.04439 | -0.007 | 29.7927
13 | 1.3371 | 0.05154 | 0.0049 | 25.943
13.5 | 1.3436 | 0.05687 | 0.0078 | 23.6258
14 | 1.3417 | 0.06335 | 0.01 | 21.1792
14.5 | 1.3273 | 0.07134 | 0.011 | 18.6053
15 | 1.308 | 0.08043 | 0.0107 | 16.2626
15.5 | 1.2843 | 0.09081 | 0.0085 | 14.1427
16 | 1.2526 | 0.10284 | 0.0041 | 12.1801
16.5 | 1.2229 | 0.11555 | -0.0019 | 10.5833
17 | 1.1952 | 0.12882 | -0.0093 | 9.2781
17.5 | 1.17 | 0.14233 | -0.0177 | 8.2203
18 | 1.1493 | 0.15574 | -0.0265 | 7.3796
18.5 | 1.1323 | 0.16899 | -0.0355 | 6.7004

## 105. Re 10M Mach 0.00 (1)
BIGFOIL.COM POLAR EXPORT
NACA65-418 a=0.6
NACA65-418 a=0.6 |  |  |  | Cl Max: | 1.582 | at alpha= | 14 | deg
JavaFoil+Calcfoil stall+Eppler ext transition |  |  |  | L/D Max: | 133.253 | at alpha= | 3 | deg
Re: | 10000000 |  |  | Cd Min: | 0.00475 | at alpha= | -1.5 | deg
Mach: | 0 |  |  | Cl=0 at alpha= | -2.8387 | deg
|  |  |  | @ Cl=0.1, Cd= | 0.00518
|  |  |  | @ Cl=0.4, Cd= | 0.0049031
|  |  |  | @ Cl=0.6, Cd= | 0.0051679
alpha (deg) | Cl | Cd | Cm | Cl/Cd
-20 | -0.828 | 0.15322 | -0.014 | -5.405
-19.5 | -0.844 | 0.14555 | -0.015 | -5.802
-19 | -0.86 | 0.13797 | -0.016 | -6.234
-18.5 | -0.877 | 0.1271 | -0.017 | -6.897
-18 | -0.891 | 0.11816 | -0.018 | -7.539
-17.5 | -1.011 | 0.03576 | -0.026 | -28.28
-17 | -0.91 | 0.1051 | -0.02 | -8.658
-16.5 | -1.041 | 0.02664 | -0.029 | -39.087
-16 | -1.05 | 0.02354 | -0.03 | -44.597
-15.5 | -1.056 | 0.02077 | -0.031 | -50.833
-15 | -1.056 | 0.01877 | -0.032 | -56.258
-14.5 | -1.052 | 0.01712 | -0.033 | -61.428
-14 | -1.044 | 0.01561 | -0.034 | -66.881
-13.5 | -1.031 | 0.0145 | -0.035 | -71.065
-13 | -1.013 | 0.01347 | -0.036 | -75.225
-12.5 | -0.989 | 0.01264 | -0.037 | -78.215
-12 | -0.958 | 0.0119 | -0.038 | -80.534
-11.5 | -0.924 | 0.01125 | -0.039 | -82.147
-11 | -0.888 | 0.01066 | -0.04 | -83.293
-10.5 | -0.848 | 0.01019 | -0.042 | -83.188
-10 | -0.805 | 0.00976 | -0.043 | -82.51
-9.5 | -0.76 | 0.00846 | -0.044 | -89.941
-9 | -0.715 | 0.00902 | -0.045 | -79.265
-8.5 | -0.664 | 0.00872 | -0.046 | -76.167
-8 | -0.611 | 0.0084 | -0.047 | -72.738
-7.5 | -0.556 | 0.00806 | -0.048 | -69.036
-7 | -0.5 | 0.00775 | -0.049 | -64.58
-6.5 | -0.443 | 0.00757 | -0.05 | -58.487
-6 | -0.385 | 0.00738 | -0.051 | -52.102
-5.5 | -0.325 | 0.00714 | -0.052 | -45.576
-5 | -0.265 | 0.00696 | -0.053 | -38.165
-4.5 | -0.205 | 0.0068 | -0.054 | -30.112
-4 | -0.144 | 0.00666 | -0.055 | -21.574
-3.5 | -0.082 | 0.00653 | -0.056 | -12.598
-3 | -0.02 | 0.00583 | -0.057 | -3.507
-2.5 | 0.042 | 0.00547 | -0.058 | 7.586
-2 | 0.104 | 0.00516 | -0.059 | 20.138
-1.5 | 0.166 | 0.00475 | -0.06 | 34.983
-1 | 0.228 | 0.00475 | -0.061 | 48.062
-0.5 | 0.29 | 0.00475 | -0.062 | 61.188
0 | 0.353 | 0.00485 | -0.063 | 72.701
0.5 | 0.415 | 0.00492 | -0.064 | 84.377
1 | 0.477 | 0.00495 | -0.065 | 96.242
1.5 | 0.539 | 0.00504 | -0.066 | 106.816
2 | 0.601 | 0.00517 | -0.067 | 116.333
2.5 | 0.663 | 0.00526 | -0.068 | 126.045
3 | 0.725 | 0.00544 | -0.069 | 133.253
3.5 | 0.782 | 0.00619 | -0.07 | 126.392
4 | 0.842 | 0.00659 | -0.071 | 127.692
4.5 | 0.894 | 0.00724 | -0.071 | 123.521
5 | 0.95 | 0.00786 | -0.072 | 120.842
5.5 | 1.006 | 0.00858 | -0.073 | 117.232
6 | 1.06 | 0.00928 | -0.074 | 114.16
6.5 | 1.111 | 0.01117 | -0.075 | 99.501
7 | 1.163 | 0.01176 | -0.075 | 98.909
7.5 | 1.213 | 0.01227 | -0.076 | 98.929
8 | 1.261 | 0.01279 | -0.077 | 98.603
8.5 | 1.307 | 0.01335 | -0.078 | 97.911
9 | 1.35 | 0.01393 | -0.079 | 96.928
9.5 | 1.391 | 0.01456 | -0.08 | 95.486
10 | 1.428 | 0.01523 | -0.08 | 93.778
10.5 | 1.463 | 0.01595 | -0.081 | 91.696
11 | 1.494 | 0.01672 | -0.082 | 89.327
11.5 | 1.521 | 0.01762 | -0.083 | 86.331
12 | 1.545 | 0.01854 | -0.083 | 83.296
12.5 | 1.561 | 0.01951 | -0.084 | 79.992
13 | 1.572 | 0.02055 | -0.085 | 76.519
13.5 | 1.579 | 0.02169 | -0.086 | 72.829
14 | 1.582 | 0.02273 | -0.086 | 69.582
14.5 | 1.58 | 0.02399 | -0.087 | 65.835
15 | 1.573 | 0.02518 | -0.088 | 62.485
15.5 | 1.562 | 0.02651 | -0.088 | 58.935
16 | 1.543 | 0.02798 | -0.089 | 55.156
16.5 | 1.519 | 0.03009 | -0.09 | 50.467
17 | 1.492 | 0.03185 | -0.09 | 46.829
17.5 | 1.462 | 0.03346 | -0.091 | 43.687
18 | 1.428 | 0.03542 | -0.091 | 40.321
18.5 | 1.392 | 0.03806 | -0.092 | 36.577
19 | 1.353 | 0.0411 | -0.092 | 32.926

## 106. Re 10M Mach 0.00 (2)
BIGFOIL.COM POLAR EXPORT
NACA65-418 a=0.6
NACA65-418 a=0.6 |  |  |  | Cl Max: | 1.6813 | at alpha= | 20 | deg
XFOIL ncrit=9 |  |  |  | L/D Max: | 170.17 | at alpha= | 3 | deg
Re: | 10000000 |  |  | Cd Min: | 0.0586 | at alpha= | 20 | deg
Mach: | 0 |  |  | Cl=0 at alpha= | -2.9627 | deg
|  |  |  | @ Cl=0.1, Cd= | 0.0051654
|  |  |  | @ Cl=0.4, Cd= | 0.0037787
|  |  |  | @ Cl=0.6, Cd= | 0.0039521
alpha (deg) | Cl | Cd | Cm | Cl/Cd
-20 | -1.488 | 0.02883 | -0.0857 | -51.6129
-19.5 | -1.4711 | 0.02637 | -0.0848 | -55.7869
-19 | -1.4549 | 0.02399 | -0.0836 | -60.6461
-18.5 | -1.4339 | 0.02205 | -0.0822 | -65.0295
-18 | -1.4133 | 0.02016 | -0.0805 | -70.1042
-17.5 | -1.3886 | 0.01864 | -0.0787 | -74.4957
-17 | -1.3623 | 0.01729 | -0.0767 | -78.7912
-16.5 | -1.3337 | 0.01615 | -0.0747 | -82.582
-16 | -1.3043 | 0.01514 | -0.0724 | -86.1493
-15.5 | -1.2736 | 0.01427 | -0.0699 | -89.2502
-15 | -1.2428 | 0.0135 | -0.0672 | -92.0593
-14.5 | -1.2119 | 0.01285 | -0.0641 | -94.3113
-14 | -1.1844 | 0.01228 | -0.0599 | -96.4495
-13.5 | -1.1468 | 0.01173 | -0.0575 | -97.7664
-13 | -1.1035 | 0.0112 | -0.056 | -98.5268
-12.5 | -1.0573 | 0.01071 | -0.055 | -98.7208
-12 | -1.0088 | 0.01027 | -0.0544 | -98.2278
-11.5 | -0.9585 | 0.00987 | -0.054 | -97.1125
-11 | -0.9069 | 0.00952 | -0.0539 | -95.2626
-10.5 | -0.854 | 0.00919 | -0.0539 | -92.9271
-10 | -0.8004 | 0.00887 | -0.054 | -90.2368
-9.5 | -0.7463 | 0.00857 | -0.0542 | -87.0828
-9 | -0.692 | 0.00826 | -0.0545 | -83.7772
-8.5 | -0.6372 | 0.00792 | -0.0548 | -80.4545
-8 | -0.5815 | 0.00764 | -0.0552 | -76.1126
-7.5 | -0.5252 | 0.0074 | -0.0558 | -70.973
-7 | -0.4683 | 0.00718 | -0.0564 | -65.2228
-6.5 | -0.4108 | 0.00697 | -0.0572 | -58.9383
-6 | -0.3536 | 0.00675 | -0.0579 | -52.3852
-5.5 | -0.2959 | 0.00657 | -0.0587 | -45.0381
-5 | -0.2376 | 0.0064 | -0.0596 | -37.125
-4.5 | -0.1795 | 0.00622 | -0.0604 | -28.8585
-4 | -0.121 | 0.00609 | -0.0613 | -19.8686
-3.5 | -0.0624 | 0.00592 | -0.0623 | -10.5405
-3 | -0.0043 | 0.00571 | -0.0632 | -0.75306
-2.5 | 0.0534 | 0.00544 | -0.064 | 9.8162
-1.5 | 0.1688 | 0.00476 | -0.0659 | 35.4622
-1 | 0.2262 | 0.0044 | -0.0668 | 51.4091
-0.5 | 0.2829 | 0.00387 | -0.0677 | 73.1008
0 | 0.3423 | 0.00374 | -0.0688 | 91.5241
0.5 | 0.402 | 0.00378 | -0.07 | 106.3492
1 | 0.4622 | 0.0038 | -0.0713 | 121.6316
1.5 | 0.5217 | 0.00385 | -0.0724 | 135.5065
2 | 0.5813 | 0.00393 | -0.0736 | 147.9135
2.5 | 0.6406 | 0.004 | -0.0747 | 160.15
3 | 0.6994 | 0.00411 | -0.0758 | 170.1703
3.5 | 0.7531 | 0.00457 | -0.076 | 164.7921
4 | 0.7963 | 0.00559 | -0.0745 | 142.4508
4.5 | 0.8372 | 0.00653 | -0.0725 | 128.2083
5 | 0.881 | 0.00719 | -0.0709 | 122.5313
5.5 | 0.921 | 0.00787 | -0.0686 | 117.0267
6 | 0.9578 | 0.0085 | -0.0657 | 112.6824
6.5 | 0.9761 | 0.00913 | -0.0592 | 106.9113
7.5 | 1.0226 | 0.01089 | -0.0494 | 93.9027
8 | 1.0525 | 0.01176 | -0.0461 | 89.4983
9 | 1.1184 | 0.01347 | -0.0409 | 83.029
9.5 | 1.1501 | 0.01445 | -0.0384 | 79.5917
10 | 1.1826 | 0.01542 | -0.0361 | 76.6926
10.5 | 1.2127 | 0.01653 | -0.0337 | 73.3636
11 | 1.2423 | 0.01768 | -0.0312 | 70.2658
11.5 | 1.2724 | 0.01883 | -0.029 | 67.573
12 | 1.2994 | 0.0199 | -0.0262 | 65.2965
13 | 1.3881 | 0.02323 | -0.0292 | 59.7546
13.5 | 1.4232 | 0.0248 | -0.0287 | 57.3871
14 | 1.4536 | 0.02676 | -0.0279 | 54.3199
14.5 | 1.4811 | 0.02876 | -0.0267 | 51.4986
15 | 1.5069 | 0.03083 | -0.0252 | 48.8777
15.5 | 1.5327 | 0.03298 | -0.024 | 46.4736
16 | 1.5563 | 0.03523 | -0.0227 | 44.1754
16.5 | 1.5785 | 0.0375 | -0.0211 | 42.0933
17 | 1.5976 | 0.0399 | -0.0192 | 40.0401
17.5 | 1.6055 | 0.04249 | -0.0156 | 37.7854
18 | 1.6187 | 0.04544 | -0.0136 | 35.6228
18.5 | 1.637 | 0.04825 | -0.0125 | 33.9275
19 | 1.6511 | 0.0516 | -0.0115 | 31.9981
19.5 | 1.6662 | 0.05504 | -0.0109 | 30.2725
20 | 1.6813 | 0.0586 | -0.0106 | 28.6911

## 107. Re 10M Mach 0.10 (1)
BIGFOIL.COM POLAR EXPORT
NACA65-418 a=0.6
NACA65-418 a=0.6 |  |  |  | Cl Max: | 1.571 | at alpha= | 13.5 | deg
JavaFoil+Calcfoil stall+Eppler ext transition |  |  |  | L/D Max: | 133.708 | at alpha= | 3 | deg
Re: | 10000000 |  |  | Cd Min: | 0.00473 | at alpha= | -1.5 | deg
Mach: | 0.1 |  |  | Cl=0 at alpha= | -2.8333 | deg
|  |  |  | @ Cl=0.1, Cd= | 0.0052013
|  |  |  | @ Cl=0.4, Cd= | 0.0048911
|  |  |  | @ Cl=0.6, Cd= | 0.0051616
alpha (deg) | Cl | Cd | Cm | Cl/Cd
-20 | -0.781 | 0.15671 | -0.014 | -4.985
-19.5 | -0.801 | 0.14914 | -0.015 | -5.368
-19 | -0.819 | 0.14257 | -0.015 | -5.744
-18.5 | -0.837 | 0.13362 | -0.016 | -6.264
-18 | -0.852 | 0.12812 | -0.017 | -6.646
-17.5 | -0.869 | 0.11609 | -0.018 | -7.487
-17 | -0.88 | 0.10989 | -0.019 | -8.011
-16.5 | -0.896 | 0.09783 | -0.021 | -9.158
-16 | -1.024 | 0.02543 | -0.03 | -40.246
-15.5 | -1.033 | 0.02223 | -0.031 | -46.476
-15 | -1.039 | 0.01958 | -0.032 | -53.048
-14.5 | -1.038 | 0.01774 | -0.033 | -58.503
-14 | -1.033 | 0.01607 | -0.034 | -64.289
-13.5 | -1.022 | 0.01488 | -0.035 | -68.701
-13 | -1.007 | 0.01375 | -0.036 | -73.256
-12.5 | -0.984 | 0.01293 | -0.037 | -76.139
-12 | -0.955 | 0.0121 | -0.039 | -78.937
-11.5 | -0.923 | 0.01141 | -0.04 | -80.899
-11 | -0.887 | 0.01084 | -0.041 | -81.839
-10.5 | -0.848 | 0.0103 | -0.042 | -82.345
-10 | -0.806 | 0.00988 | -0.043 | -81.613
-9.5 | -0.762 | 0.00943 | -0.044 | -80.741
-9 | -0.717 | 0.00919 | -0.045 | -78.049
-8.5 | -0.666 | 0.00872 | -0.046 | -76.381
-8 | -0.613 | 0.00843 | -0.047 | -72.741
-7.5 | -0.558 | 0.00807 | -0.048 | -69.219
-7 | -0.502 | 0.00786 | -0.049 | -63.95
-6.5 | -0.445 | 0.00757 | -0.05 | -58.786
-6 | -0.386 | 0.00738 | -0.051 | -52.37
-5.5 | -0.327 | 0.0072 | -0.052 | -45.393
-5 | -0.267 | 0.00705 | -0.053 | -37.852
-4.5 | -0.206 | 0.00682 | -0.054 | -30.2
-4 | -0.144 | 0.00668 | -0.055 | -21.639
-3.5 | -0.083 | 0.00661 | -0.056 | -12.5
-3 | -0.021 | 0.00585 | -0.057 | -3.513
-2.5 | 0.042 | 0.00551 | -0.058 | 7.572
-2 | 0.104 | 0.00518 | -0.059 | 20.164
-1.5 | 0.167 | 0.00473 | -0.06 | 35.311
-1 | 0.229 | 0.00477 | -0.061 | 48.108
-0.5 | 0.292 | 0.00478 | -0.062 | 60.994
0 | 0.354 | 0.00484 | -0.063 | 73.204
0.5 | 0.417 | 0.00491 | -0.064 | 84.959
1 | 0.479 | 0.00497 | -0.065 | 96.4
1.5 | 0.542 | 0.00504 | -0.067 | 107.496
2 | 0.604 | 0.00517 | -0.068 | 116.758
2.5 | 0.666 | 0.00533 | -0.069 | 124.969
3 | 0.728 | 0.00545 | -0.07 | 133.708
3.5 | 0.786 | 0.00621 | -0.07 | 126.433
4 | 0.845 | 0.00665 | -0.071 | 127.105
4.5 | 0.898 | 0.00727 | -0.072 | 123.487
5 | 0.955 | 0.00793 | -0.073 | 120.362
5.5 | 1.01 | 0.00864 | -0.073 | 116.861
6 | 1.065 | 0.00937 | -0.074 | 113.582
6.5 | 1.116 | 0.01127 | -0.075 | 98.987
7 | 1.168 | 0.01187 | -0.076 | 98.459
7.5 | 1.218 | 0.01238 | -0.077 | 98.407
8 | 1.266 | 0.01292 | -0.077 | 98.033
8.5 | 1.312 | 0.01349 | -0.078 | 97.247
9 | 1.354 | 0.0141 | -0.079 | 96.076
9.5 | 1.394 | 0.01477 | -0.08 | 94.431
10 | 1.431 | 0.01541 | -0.081 | 92.887
10.5 | 1.465 | 0.01616 | -0.082 | 90.644
11 | 1.495 | 0.01703 | -0.082 | 87.816
11.5 | 1.521 | 0.01789 | -0.083 | 85.034
12 | 1.543 | 0.01887 | -0.084 | 81.77
12.5 | 1.557 | 0.01982 | -0.085 | 78.551
13 | 1.566 | 0.02099 | -0.085 | 74.619
13.5 | 1.571 | 0.02206 | -0.086 | 71.186
14 | 1.57 | 0.02337 | -0.087 | 67.158
14.5 | 1.564 | 0.02449 | -0.087 | 63.884
15 | 1.554 | 0.02598 | -0.088 | 59.814
15.5 | 1.54 | 0.02712 | -0.089 | 56.76
16 | 1.515 | 0.0292 | -0.089 | 51.872
16.5 | 1.486 | 0.03088 | -0.09 | 48.124
17 | 1.454 | 0.03274 | -0.09 | 44.406
17.5 | 1.419 | 0.03436 | -0.091 | 41.279
18 | 1.379 | 0.03703 | -0.091 | 37.243
18.5 | 1.337 | 0.04 | -0.092 | 33.418

## 108. Re 10M Mach 0.10 (2)
BIGFOIL.COM POLAR EXPORT
NACA65-418 a=0.6
NACA65-418 a=0.6 |  |  |  | Cl Max: | 1.6809 | at alpha= | 20 | deg
XFOIL ncrit=9 |  |  |  | L/D Max: | 170.874 | at alpha= | 3 | deg
Re: | 10000000 |  |  | Cd Min: | 0.06069 | at alpha= | 20 | deg
Mach: | 0.1 |  |  | Cl=0 at alpha= | -2.9656 | deg
|  |  |  | @ Cl=0.1, Cd= | 0.0051993
|  |  |  | @ Cl=0.4, Cd= | 0.0037861
|  |  |  | @ Cl=0.6, Cd= | 0.0039498
alpha (deg) | Cl | Cd | Cm | Cl/Cd
-20 | -1.4837 | 0.03085 | -0.0892 | -48.094
-19.5 | -1.4663 | 0.02822 | -0.0885 | -51.9596
-19 | -1.4494 | 0.02571 | -0.0874 | -56.375
-18.5 | -1.4299 | 0.02351 | -0.0861 | -60.8209
-18 | -1.4112 | 0.02137 | -0.0843 | -66.0365
-17.5 | -1.3878 | 0.01963 | -0.0825 | -70.6979
-17 | -1.3625 | 0.0181 | -0.0804 | -75.2762
-16.5 | -1.3345 | 0.01682 | -0.0783 | -79.3401
-16 | -1.3052 | 0.0157 | -0.076 | -83.1338
-15.5 | -1.2745 | 0.01473 | -0.0735 | -86.5241
-15 | -1.2434 | 0.01387 | -0.0708 | -89.6467
-14.5 | -1.2116 | 0.01316 | -0.0678 | -92.0669
-14 | -1.1806 | 0.01254 | -0.0642 | -94.1467
-13.5 | -1.1511 | 0.01197 | -0.0601 | -96.1654
-13 | -1.109 | 0.01139 | -0.0582 | -97.3661
-12.5 | -1.0632 | 0.01087 | -0.057 | -97.8105
-12 | -1.0149 | 0.0104 | -0.0561 | -97.5865
-11.5 | -0.9646 | 0.00999 | -0.0555 | -96.5566
-11 | -0.9128 | 0.00962 | -0.0552 | -94.8857
-10.5 | -0.8596 | 0.00927 | -0.0551 | -92.7292
-10 | -0.8057 | 0.00894 | -0.0551 | -90.123
-9.5 | -0.7513 | 0.00863 | -0.0552 | -87.0568
-9 | -0.6963 | 0.00833 | -0.0554 | -83.5894
-8.5 | -0.6412 | 0.00797 | -0.0556 | -80.4517
-8 | -0.5852 | 0.00768 | -0.0559 | -76.1979
-7.5 | -0.5285 | 0.00744 | -0.0564 | -71.0349
-7 | -0.4712 | 0.00721 | -0.057 | -65.3537
-6.5 | -0.4133 | 0.007 | -0.0577 | -59.0429
-6 | -0.3557 | 0.00678 | -0.0584 | -52.4631
-5.5 | -0.2976 | 0.00658 | -0.0591 | -45.228
-5 | -0.2389 | 0.00641 | -0.06 | -37.2699
-4.5 | -0.1804 | 0.00624 | -0.0609 | -28.9103
-4 | -0.1215 | 0.0061 | -0.0618 | -19.918
-3.5 | -0.0625 | 0.00593 | -0.0627 | -10.5396
-3 | -0.004 | 0.00573 | -0.0636 | -0.69808
-2.5 | 0.0541 | 0.00546 | -0.0645 | 9.9084
-2 | 0.1122 | 0.00513 | -0.0654 | 21.8713
-1.5 | 0.17 | 0.00477 | -0.0663 | 35.6394
-1 | 0.2277 | 0.00441 | -0.0672 | 51.6327
-0.5 | 0.2848 | 0.00387 | -0.0681 | 73.5917
0 | 0.3446 | 0.00374 | -0.0692 | 92.139
0.5 | 0.4047 | 0.00379 | -0.0704 | 106.781
1 | 0.4653 | 0.0038 | -0.0717 | 122.4474
1.5 | 0.5251 | 0.00385 | -0.0729 | 136.3896
2 | 0.5852 | 0.00393 | -0.074 | 148.9059
2.5 | 0.6449 | 0.00401 | -0.0752 | 160.8229
3 | 0.704 | 0.00412 | -0.0762 | 170.8738
3.5 | 0.7584 | 0.00455 | -0.0765 | 166.6813
4 | 0.8013 | 0.0056 | -0.0748 | 143.0893
5 | 0.8852 | 0.00722 | -0.071 | 122.6039
5.5 | 0.9244 | 0.00792 | -0.0685 | 116.7172
6 | 0.9596 | 0.00856 | -0.0652 | 112.1028
6.5 | 0.9747 | 0.00923 | -0.058 | 105.6013
7 | 0.9968 | 0.01013 | -0.0527 | 98.4008
7.5 | 1.0214 | 0.0111 | -0.0483 | 92.018
8 | 1.0519 | 0.01201 | -0.0451 | 87.5853
9 | 1.1175 | 0.01382 | -0.0398 | 80.8611
9.5 | 1.1496 | 0.01482 | -0.0373 | 77.5709
10 | 1.1824 | 0.01582 | -0.035 | 74.7408
10.5 | 1.2127 | 0.01696 | -0.0325 | 71.5035
11 | 1.2426 | 0.01814 | -0.0301 | 68.5006
11.5 | 1.2718 | 0.0194 | -0.0277 | 65.5567
12 | 1.3002 | 0.02059 | -0.0253 | 63.1472
13 | 1.3936 | 0.02396 | -0.0289 | 58.1636
13.5 | 1.4262 | 0.02574 | -0.0281 | 55.4079
14 | 1.4559 | 0.02765 | -0.0269 | 52.6546
14.5 | 1.4829 | 0.02969 | -0.0255 | 49.9461
15 | 1.5075 | 0.03197 | -0.024 | 47.1536
15.5 | 1.5336 | 0.03412 | -0.0227 | 44.9472
16 | 1.5576 | 0.03632 | -0.0211 | 42.8855
16.5 | 1.5773 | 0.0389 | -0.0193 | 40.5476
17 | 1.5937 | 0.04141 | -0.017 | 38.4859
17.5 | 1.6037 | 0.0439 | -0.0134 | 36.5308
18 | 1.6175 | 0.04704 | -0.0118 | 34.3856
18.5 | 1.633 | 0.05029 | -0.0106 | 32.4717
19 | 1.6486 | 0.05366 | -0.0098 | 30.7231
19.5 | 1.6658 | 0.057 | -0.0093 | 29.2246
20 | 1.6809 | 0.06069 | -0.009 | 27.6965

## 109. Re 10M Mach 0.25 (1)
BIGFOIL.COM POLAR EXPORT
NACA65-418 a=0.6
NACA65-418 a=0.6 |  |  |  | Cl Max: | 1.52 | at alpha= | 12 | deg
JavaFoil+Calcfoil stall+Eppler ext transition |  |  |  | L/D Max: | 132.881 | at alpha= | 3 | deg
Re: | 10000000 |  |  | Cd Min: | 0.00479 | at alpha= | -1.5 | deg
Mach: | 0.25 |  |  | Cl=0 at alpha= | -2.8359 | deg
|  |  |  | @ Cl=0.1, Cd= | 0.0052872
|  |  |  | @ Cl=0.4, Cd= | 0.0049594
|  |  |  | @ Cl=0.6, Cd= | 0.0052409
alpha (deg) | Cl | Cd | Cm | Cl/Cd
-18 | -0.56 | 0.14918 | -0.015 | -3.754
-17.5 | -0.607 | 0.14104 | -0.015 | -4.302
-17 | -0.649 | 0.13467 | -0.016 | -4.821
-16.5 | -0.688 | 0.12347 | -0.017 | -5.575
-16 | -0.722 | 0.11606 | -0.018 | -6.219
-15.5 | -0.752 | 0.10681 | -0.019 | -7.041
-15 | -0.775 | 0.10118 | -0.02 | -7.658
-14.5 | -0.913 | 0.02484 | -0.033 | -36.756
-14 | -0.937 | 0.02048 | -0.034 | -45.759
-13.5 | -0.947 | 0.01874 | -0.036 | -50.517
-13 | -0.954 | 0.01604 | -0.037 | -59.495
-12.5 | -0.946 | 0.01466 | -0.038 | -64.534
-12 | -0.927 | 0.01366 | -0.039 | -67.863
-11.5 | -0.904 | 0.01254 | -0.04 | -72.105
-11 | -0.876 | 0.01169 | -0.042 | -74.982
-10.5 | -0.844 | 0.01099 | -0.043 | -76.761
-10 | -0.806 | 0.01042 | -0.044 | -77.379
-9.5 | -0.766 | 0.00991 | -0.045 | -77.232
-9 | -0.721 | 0.00953 | -0.046 | -75.65
-8.5 | -0.674 | 0.00819 | -0.047 | -82.19
-8 | -0.624 | 0.00874 | -0.048 | -71.403
-7.5 | -0.57 | 0.00843 | -0.049 | -67.62
-7 | -0.513 | 0.00806 | -0.051 | -63.701
-6.5 | -0.455 | 0.00775 | -0.052 | -58.777
-6 | -0.396 | 0.00757 | -0.053 | -52.315
-5.5 | -0.335 | 0.00737 | -0.054 | -45.496
-5 | -0.274 | 0.00711 | -0.055 | -38.477
-4.5 | -0.211 | 0.00696 | -0.056 | -30.371
-4 | -0.148 | 0.0068 | -0.057 | -21.799
-3.5 | -0.085 | 0.00666 | -0.058 | -12.752
-3 | -0.021 | 0.00592 | -0.059 | -3.566
-2.5 | 0.043 | 0.00559 | -0.06 | 7.662
-2 | 0.107 | 0.00525 | -0.061 | 20.442
-1.5 | 0.171 | 0.00479 | -0.062 | 35.792
-1 | 0.236 | 0.00481 | -0.063 | 48.969
-0.5 | 0.3 | 0.00481 | -0.064 | 62.347
0 | 0.364 | 0.00492 | -0.065 | 73.977
0.5 | 0.428 | 0.00499 | -0.066 | 85.83
1 | 0.492 | 0.00504 | -0.067 | 97.637
1.5 | 0.557 | 0.00512 | -0.068 | 108.744
2 | 0.621 | 0.0053 | -0.069 | 117.18
2.5 | 0.685 | 0.00543 | -0.07 | 125.997
3 | 0.749 | 0.00563 | -0.071 | 132.881
3.5 | 0.805 | 0.0064 | -0.072 | 125.795
4 | 0.867 | 0.00687 | -0.073 | 126.138
4.5 | 0.92 | 0.00756 | -0.074 | 121.671
5 | 0.978 | 0.00826 | -0.074 | 118.347
5.5 | 1.034 | 0.00907 | -0.075 | 113.974
6 | 1.089 | 0.00987 | -0.076 | 110.396
6.5 | 1.142 | 0.01185 | -0.077 | 96.373
7 | 1.194 | 0.01247 | -0.078 | 95.767
7.5 | 1.244 | 0.01307 | -0.078 | 95.209
8 | 1.291 | 0.01369 | -0.079 | 94.275
8.5 | 1.335 | 0.01432 | -0.08 | 93.209
9 | 1.375 | 0.015 | -0.081 | 91.671
9.5 | 1.412 | 0.01575 | -0.082 | 89.636
10 | 1.444 | 0.01656 | -0.083 | 87.208
10.5 | 1.471 | 0.01749 | -0.084 | 84.152
11 | 1.494 | 0.01843 | -0.084 | 81.053
11.5 | 1.51 | 0.01951 | -0.085 | 77.402
12 | 1.52 | 0.02065 | -0.086 | 73.612
12.5 | 1.519 | 0.0219 | -0.087 | 69.352
13 | 1.51 | 0.02314 | -0.087 | 65.238
13.5 | 1.492 | 0.02469 | -0.088 | 60.424
14 | 1.466 | 0.02632 | -0.089 | 55.697
14.5 | 1.433 | 0.02751 | -0.089 | 52.094
15 | 1.39 | 0.0298 | -0.09 | 46.655
15.5 | 1.34 | 0.032 | -0.09 | 41.865
16 | 1.275 | 0.03422 | -0.091 | 37.251
16.5 | 1.198 | 0.03889 | -0.091 | 30.804
17 | 1.119 | 0.04174 | -0.092 | 26.818

## 110. Re 10M Mach 0.25 (2)
BIGFOIL.COM POLAR EXPORT
NACA65-418 a=0.6
NACA65-418 a=0.6 |  |  |  | Cl Max: | 1.6557 | at alpha= | 20 | deg
XFOIL ncrit=9 |  |  |  | L/D Max: | 175.433 | at alpha= | 3 | deg
Re: | 10000000 |  |  | Cd Min: | 0.07531 | at alpha= | 20 | deg
Mach: | 0.25 |  |  | Cl=0 at alpha= | -2.9784 | deg
|  |  |  | @ Cl=0.1, Cd= | 0.0053033
|  |  |  | @ Cl=0.4, Cd= | 0.0038006
|  |  |  | @ Cl=0.6, Cd= | 0.0039527
alpha (deg) | Cl | Cd | Cm | Cl/Cd
-20 | -1.3703 | 0.05142 | -0.1022 | -26.6492
-19 | -1.408 | 0.03744 | -0.1051 | -37.6068
-18.5 | -1.3998 | 0.03333 | -0.1045 | -41.9982
-18 | -1.3917 | 0.02955 | -0.1034 | -47.0964
-17.5 | -1.3711 | 0.0268 | -0.1019 | -51.1604
-17 | -1.3514 | 0.02417 | -0.0999 | -55.9123
-16.5 | -1.3287 | 0.02187 | -0.0977 | -60.7545
-16 | -1.303 | 0.01989 | -0.0952 | -65.5103
-15.5 | -1.2726 | 0.01829 | -0.0927 | -69.579
-15 | -1.2431 | 0.01677 | -0.0897 | -74.1264
-14.5 | -1.2097 | 0.01559 | -0.0868 | -77.5946
-14 | -1.1766 | 0.01448 | -0.0835 | -81.2569
-13.5 | -1.1419 | 0.01357 | -0.08 | -84.1489
-13 | -1.1101 | 0.01272 | -0.0758 | -87.272
-12.5 | -1.086 | 0.0119 | -0.0698 | -91.2605
-12 | -1.0435 | 0.01127 | -0.0667 | -92.5909
-11.5 | -0.9946 | 0.01074 | -0.0648 | -92.6071
-11 | -0.9426 | 0.01026 | -0.0633 | -91.8713
-10.5 | -0.8886 | 0.00982 | -0.0622 | -90.4888
-10 | -0.8338 | 0.00939 | -0.0613 | -88.7966
-9.5 | -0.7778 | 0.00901 | -0.0607 | -86.3263
-9 | -0.7206 | 0.00865 | -0.0604 | -83.3064
-8.5 | -0.6626 | 0.00832 | -0.0602 | -79.6394
-8 | -0.6053 | 0.00794 | -0.06 | -76.2343
-7.5 | -0.5467 | 0.00765 | -0.0601 | -71.4641
-7 | -0.4872 | 0.00736 | -0.0604 | -66.1957
-6.5 | -0.4272 | 0.00713 | -0.0608 | -59.9158
-6 | -0.367 | 0.00694 | -0.0613 | -52.8818
-5.5 | -0.3068 | 0.00669 | -0.0619 | -45.8595
-5 | -0.2461 | 0.0065 | -0.0626 | -37.8615
-4.5 | -0.1854 | 0.00635 | -0.0633 | -29.1969
-4 | -0.1243 | 0.00616 | -0.0642 | -20.1786
-3.5 | -0.0633 | 0.006 | -0.0651 | -10.55
-3 | -0.0026 | 0.00583 | -0.066 | -0.44597
-2.5 | 0.0575 | 0.00553 | -0.0668 | 10.3978
-2 | 0.1175 | 0.00521 | -0.0677 | 22.5528
-1.5 | 0.1768 | 0.00483 | -0.0685 | 36.6046
-1 | 0.2364 | 0.00442 | -0.0695 | 53.4842
-0.5 | 0.2954 | 0.0039 | -0.0704 | 75.7436
0 | 0.3572 | 0.00378 | -0.0716 | 94.4974
0.5 | 0.4196 | 0.00381 | -0.0728 | 110.1312
1 | 0.4823 | 0.00383 | -0.0741 | 125.9269
1.5 | 0.5443 | 0.00389 | -0.0753 | 139.9229
2 | 0.6065 | 0.00396 | -0.0765 | 153.1566
2.5 | 0.6685 | 0.00405 | -0.0777 | 165.0617
3 | 0.7298 | 0.00416 | -0.0788 | 175.4327
3.5 | 0.7867 | 0.00454 | -0.079 | 173.2819
4.5 | 0.8671 | 0.00666 | -0.0739 | 130.1952
5 | 0.9068 | 0.0074 | -0.071 | 122.5405
5.5 | 0.9389 | 0.00816 | -0.0667 | 115.0613
6 | 0.9493 | 0.00898 | -0.0583 | 105.7127
7 | 0.9919 | 0.01119 | -0.0474 | 88.6416
7.5 | 1.0159 | 0.01247 | -0.0429 | 81.4675
8 | 1.0474 | 0.01356 | -0.0397 | 77.2419
8.5 | 1.0803 | 0.01466 | -0.0369 | 73.6903
9 | 1.1131 | 0.01582 | -0.0341 | 70.3603
9.5 | 1.1464 | 0.01701 | -0.0316 | 67.3956
10 | 1.1774 | 0.01833 | -0.0289 | 64.2335
10.5 | 1.2087 | 0.01969 | -0.0263 | 61.3865
11 | 1.2412 | 0.02103 | -0.0239 | 59.0204
11.5 | 1.2695 | 0.02263 | -0.0212 | 56.0981
12 | 1.3024 | 0.02419 | -0.0196 | 53.8404
13 | 1.4062 | 0.02833 | -0.0244 | 49.6364
13.5 | 1.434 | 0.03056 | -0.0225 | 46.9241
14 | 1.4594 | 0.03302 | -0.0205 | 44.1975
14.5 | 1.4872 | 0.03525 | -0.0186 | 42.1901
15 | 1.5106 | 0.03782 | -0.0165 | 39.9418
15.5 | 1.5325 | 0.04055 | -0.0145 | 37.7928
16 | 1.5503 | 0.04329 | -0.0117 | 35.812
16.5 | 1.56 | 0.04608 | -0.0077 | 33.8542
17 | 1.5748 | 0.04942 | -0.0055 | 31.8656
17.5 | 1.5903 | 0.05305 | -0.004 | 29.9774
18 | 1.6071 | 0.05679 | -0.0029 | 28.299
18.5 | 1.6243 | 0.06069 | -0.0022 | 26.7639
19 | 1.6375 | 0.06506 | -0.0017 | 25.1691
19.5 | 1.6501 | 0.06972 | -0.0015 | 23.6675
20 | 1.6557 | 0.07531 | -0.0018 | 21.9851

## 111. Re 10M Mach 0.50 (1)
BIGFOIL.COM POLAR EXPORT
NACA65-418 a=0.6
NACA65-418 a=0.6 |  |  |  | Cl Max: | 1.373 | at alpha= | 8.5 | deg
JavaFoil+Calcfoil stall+Eppler ext transition |  |  |  | L/D Max: | 136.71 | at alpha= | 3 | deg
Re: | 10000000 |  |  | Cd Min: | 0.00487 | at alpha= | 0.5 | deg
Mach: | 0.5 |  |  | Cl=0 at alpha= | -2.8333 | deg
|  |  |  | @ Cl=0.1, Cd= | 0.0056689
|  |  |  | @ Cl=0.4, Cd= | 0.0052825
|  |  |  | @ Cl=0.6, Cd= | 0.0054696
alpha (deg) | Cl | Cd | Cm | Cl/Cd
-20 | -0.984 | 0.14214 | -0.019 | -6.923
-19.5 | -0.95 | 0.14197 | -0.019 | -6.693
-19 | -0.918 | 0.14039 | -0.018 | -6.539
-18.5 | -0.888 | 0.13703 | -0.018 | -6.478
-18 | -0.863 | 0.13636 | -0.02 | -6.33
-17.5 | -0.838 | 0.12531 | -0.021 | -6.684
-17 | -0.806 | 0.12252 | -0.02 | -6.58
-16.5 | -0.775 | 0.12001 | -0.02 | -6.457
-16 | -0.746 | 0.11563 | -0.02 | -6.456
-15.5 | -0.721 | 0.11322 | -0.022 | -6.371
-15 | -0.693 | 0.10534 | -0.022 | -6.58
-14.5 | -0.663 | 0.10128 | -0.022 | -6.548
-14 | -0.64 | 0.0883 | -0.025 | -7.249
-13.5 | -0.623 | 0.0734 | -0.029 | -8.488
-13 | -0.577 | 0.09671 | -0.022 | -5.963
-12.5 | -0.549 | 0.08564 | -0.023 | -6.408
-12 | -0.523 | 0.07769 | -0.025 | -6.727
-11.5 | -0.501 | 0.06576 | -0.03 | -7.625
-11 | -0.542 | 0.01987 | -0.044 | -27.266
-10.5 | -0.519 | 0.01549 | -0.047 | -33.522
-10 | -0.406 | 0.07052 | -0.023 | -5.762
-9.5 | -0.382 | 0.05745 | -0.029 | -6.641
-9 | -0.42 | 0.01363 | -0.05 | -30.821
-8.5 | -0.613 | 0.01193 | -0.052 | -51.339
-8 | -0.614 | 0.01086 | -0.053 | -56.506
-7.5 | -0.585 | 0.01009 | -0.055 | -58.009
-7 | -0.542 | 0.00944 | -0.056 | -57.398
-6.5 | -0.489 | 0.00892 | -0.057 | -54.876
-6 | -0.431 | 0.00808 | -0.059 | -53.344
-5.5 | -0.369 | 0.00823 | -0.06 | -44.885
-5 | -0.303 | 0.0079 | -0.061 | -38.358
-4.5 | -0.235 | 0.00759 | -0.062 | -30.935
-4 | -0.165 | 0.0073 | -0.063 | -22.627
-3.5 | -0.095 | 0.00716 | -0.065 | -13.219
-3 | -0.024 | 0.00705 | -0.066 | -3.344
-2.5 | 0.048 | 0.00603 | -0.067 | 7.936
-2 | 0.12 | 0.00553 | -0.068 | 21.673
-1.5 | 0.192 | 0.00504 | -0.069 | 38.031
-1 | 0.263 | 0.00514 | -0.071 | 51.236
-0.5 | 0.335 | 0.00512 | -0.072 | 65.462
0 | 0.407 | 0.0053 | -0.073 | 76.892
0.5 | 0.477 | 0.00487 | -0.074 | 97.839
1 | 0.547 | 0.00538 | -0.075 | 101.655
1.5 | 0.618 | 0.0055 | -0.076 | 112.198
2 | 0.687 | 0.00565 | -0.077 | 121.59
2.5 | 0.757 | 0.00586 | -0.078 | 129.09
3 | 0.827 | 0.00605 | -0.079 | 136.71
3.5 | 0.892 | 0.00736 | -0.08 | 121.19
4 | 0.96 | 0.00797 | -0.081 | 120.527
4.5 | 1.016 | 0.00907 | -0.081 | 112.005
5 | 1.078 | 0.01006 | -0.082 | 107.162
5.5 | 1.137 | 0.0113 | -0.083 | 100.692
6 | 1.193 | 0.01397 | -0.084 | 85.344
6.5 | 1.247 | 0.01494 | -0.085 | 83.445
7 | 1.296 | 0.01583 | -0.086 | 81.911
7.5 | 1.336 | 0.01681 | -0.087 | 79.478
8 | 1.363 | 0.01786 | -0.088 | 76.343
8.5 | 1.373 | 0.01907 | -0.089 | 71.988
9 | 1.352 | 0.02059 | -0.09 | 65.646
9.5 | 1.259 | 0.02251 | -0.09 | 55.914
10 | 0.855 | 0.02523 | -0.091 | 33.893
10.5 | 0.887 | 0.02565 | -0.092 | 34.585
11 | 0.917 | 0.02803 | -0.093 | 32.72
11.5 | 0.946 | 0.03094 | -0.093 | 30.564
12 | 0.979 | 0.03019 | -0.095 | 32.433
12.5 | 1.007 | 0.03349 | -0.095 | 30.077
13 | 1.032 | 0.03835 | -0.095 | 26.896
13.5 | 1.053 | 0.04468 | -0.095 | 23.555

## 112. Re 10M Mach 0.50 (2)
BIGFOIL.COM POLAR EXPORT
NACA65-418 a=0.6
NACA65-418 a=0.6 |  |  |  | Cl Max: | 1.3724 | at alpha= | 13.5 | deg
XFOIL ncrit=9 |  |  |  | L/D Max: | 199.434 | at alpha= | 3.5 | deg
Re: | 10000000 |  |  | Cd Min: | 0.16632 | at alpha= | 18.5 | deg
Mach: | 0.5 |  |  | Cl=0 at alpha= | -3.0385 | deg
|  |  |  | @ Cl=0.1, Cd= | 0.0058041
|  |  |  | @ Cl=0.4, Cd= | 0.003988
|  |  |  | @ Cl=0.6, Cd= | 0.0040628
alpha (deg) | Cl | Cd | Cm | Cl/Cd
-14.5 | -0.488 | 0.10411 | -0.0841 | -4.6873
-14 | -0.5149 | 0.09093 | -0.0932 | -5.6626
-13.5 | -0.5492 | 0.07713 | -0.1024 | -7.1204
-13 | -0.5617 | 0.06566 | -0.1105 | -8.5547
-12.5 | -0.5809 | 0.05484 | -0.1181 | -10.5926
-12 | -0.6112 | 0.04493 | -0.1238 | -13.6034
-11.5 | -0.642 | 0.03672 | -0.1263 | -17.4837
-11 | -0.6747 | 0.02959 | -0.126 | -22.8016
-10.5 | -0.7058 | 0.02342 | -0.1229 | -30.1366
-10 | -0.7291 | 0.01836 | -0.1171 | -39.7113
-9.5 | -0.736 | 0.01466 | -0.1096 | -50.2046
-9 | -0.7258 | 0.01232 | -0.1015 | -58.9123
-8.5 | -0.7094 | 0.01094 | -0.0921 | -64.8446
-8 | -0.6682 | 0.00984 | -0.0859 | -67.9065
-7.5 | -0.6133 | 0.00899 | -0.0818 | -68.2202
-7 | -0.5504 | 0.00841 | -0.0791 | -65.4459
-6.5 | -0.4832 | 0.00795 | -0.0774 | -60.7799
-6 | -0.4146 | 0.00759 | -0.0763 | -54.6245
-5.5 | -0.3451 | 0.00729 | -0.0756 | -47.3388
-5 | -0.2752 | 0.00701 | -0.0754 | -39.2582
-4.5 | -0.2055 | 0.00676 | -0.0753 | -30.3994
-4 | -0.135 | 0.00656 | -0.0757 | -20.5793
-3.5 | -0.0647 | 0.00635 | -0.0762 | -10.189
-3 | 0.0054 | 0.00618 | -0.0769 | 0.87379
-2.5 | 0.0746 | 0.00595 | -0.0776 | 12.5378
-2 | 0.1425 | 0.00556 | -0.0782 | 25.6295
-1.5 | 0.2093 | 0.00508 | -0.0789 | 41.2008
-0.5 | 0.3426 | 0.00406 | -0.0805 | 84.3842
0 | 0.4144 | 0.00397 | -0.082 | 104.3829
0.5 | 0.4867 | 0.00398 | -0.0835 | 122.2864
1 | 0.5586 | 0.00404 | -0.0849 | 138.2673
1.5 | 0.6312 | 0.00408 | -0.0863 | 154.7059
2 | 0.7029 | 0.00416 | -0.0876 | 168.9663
2.5 | 0.775 | 0.00425 | -0.0888 | 182.3529
3 | 0.8459 | 0.00441 | -0.0896 | 191.8141
3.5 | 0.9154 | 0.00459 | -0.0901 | 199.4336
4 | 0.9629 | 0.00545 | -0.0868 | 176.6789
4.5 | 0.9775 | 0.00676 | -0.0776 | 144.6006
5 | 0.9518 | 0.00851 | -0.0619 | 111.8449
5.5 | 0.9506 | 0.01064 | -0.0522 | 89.3421
6.5 | 0.9656 | 0.0154 | -0.0373 | 62.7013
7 | 0.9779 | 0.01789 | -0.0312 | 54.6618
7.5 | 0.9938 | 0.02046 | -0.0258 | 48.5728
8 | 1.0245 | 0.02254 | -0.0221 | 45.4525
8.5 | 1.0606 | 0.02446 | -0.0191 | 43.3606
9 | 1.0968 | 0.02647 | -0.016 | 41.4356
9.5 | 1.1343 | 0.02851 | -0.0132 | 39.786
10 | 1.1677 | 0.03091 | -0.0101 | 37.7774
10.5 | 1.2034 | 0.03325 | -0.0071 | 36.1925
11 | 1.2384 | 0.03574 | -0.0042 | 34.6503
11.5 | 1.2702 | 0.0385 | -0.0011 | 32.9922
12 | 1.2991 | 0.04154 | 0.0021 | 31.2735
12.5 | 1.3669 | 0.04632 | -0.0036 | 29.5099
13.5 | 1.3724 | 0.05487 | 0.0075 | 25.0118
14 | 1.369 | 0.06114 | 0.0103 | 22.3912
14.5 | 1.3521 | 0.06907 | 0.0118 | 19.5758
15 | 1.3289 | 0.07832 | 0.0117 | 16.9676
15.5 | 1.2977 | 0.08923 | 0.0095 | 14.5433
16 | 1.2678 | 0.10093 | 0.0055 | 12.5612
16.5 | 1.2387 | 0.1135 | -0.0003 | 10.9137
17 | 1.2114 | 0.12659 | -0.0075 | 9.5695
17.5 | 1.1865 | 0.13996 | -0.0157 | 8.4774
18 | 1.166 | 0.15322 | -0.0244 | 7.61
18.5 | 1.1492 | 0.16632 | -0.0332 | 6.9096

## 113. Re 12M Mach 0.00 (1)
BIGFOIL.COM POLAR EXPORT
NACA65-418 a=0.6
NACA65-418 a=0.6 |  |  |  | Cl Max: | 1.584 | at alpha= | 14 | deg
JavaFoil+Calcfoil stall+Eppler ext transition |  |  |  | L/D Max: | 131.204 | at alpha= | 3 | deg
Re: | 12000000 |  |  | Cd Min: | 0.00476 | at alpha= | -0.5 | deg
Mach: | 0 |  |  | Cl=0 at alpha= | -2.8387 | deg
|  |  |  | @ Cl=0.1, Cd= | 0.0053581
|  |  |  | @ Cl=0.4, Cd= | 0.0048379
|  |  |  | @ Cl=0.6, Cd= | 0.0051581
alpha (deg) | Cl | Cd | Cm | Cl/Cd
-20 | -0.83 | 0.14971 | -0.015 | -5.543
-19.5 | -0.846 | 0.14315 | -0.015 | -5.908
-19 | -0.861 | 0.13651 | -0.016 | -6.306
-18.5 | -0.877 | 0.12651 | -0.017 | -6.93
-18 | -0.893 | 0.11549 | -0.018 | -7.731
-17.5 | -0.907 | 0.10591 | -0.02 | -8.561
-17 | -0.917 | 0.0988 | -0.021 | -9.278
-16.5 | -0.929 | 0.08816 | -0.022 | -10.536
-16 | -1.053 | 0.02229 | -0.03 | -47.244
-15.5 | -1.057 | 0.02024 | -0.031 | -52.202
-15 | -1.058 | 0.01801 | -0.032 | -58.741
-14.5 | -1.054 | 0.01647 | -0.033 | -63.971
-14 | -1.045 | 0.01515 | -0.034 | -69.022
-13.5 | -1.032 | 0.01401 | -0.035 | -73.695
-13 | -1.015 | 0.01299 | -0.036 | -78.161
-12.5 | -0.99 | 0.01214 | -0.037 | -81.569
-12 | -0.96 | 0.01148 | -0.038 | -83.624
-11.5 | -0.926 | 0.01087 | -0.039 | -85.187
-11 | -0.889 | 0.01034 | -0.041 | -85.935
-10.5 | -0.849 | 0.00985 | -0.042 | -86.213
-10 | -0.807 | 0.00947 | -0.043 | -85.155
-9.5 | -0.762 | 0.00859 | -0.044 | -88.796
-9 | -0.715 | 0.00882 | -0.045 | -81.083
-8.5 | -0.664 | 0.00846 | -0.046 | -78.477
-8 | -0.611 | 0.0081 | -0.047 | -75.378
-7.5 | -0.556 | 0.00788 | -0.048 | -70.559
-7 | -0.5 | 0.00757 | -0.049 | -66.042
-6.5 | -0.443 | 0.00741 | -0.05 | -59.807
-6 | -0.385 | 0.00715 | -0.051 | -53.815
-5.5 | -0.325 | 0.00699 | -0.052 | -46.593
-5 | -0.265 | 0.00683 | -0.053 | -38.893
-4.5 | -0.205 | 0.00665 | -0.054 | -30.805
-4 | -0.144 | 0.00652 | -0.055 | -22.05
-3.5 | -0.082 | 0.00644 | -0.056 | -12.772
-3 | -0.02 | 0.00628 | -0.057 | -3.258
-2.5 | 0.042 | 0.00562 | -0.058 | 7.386
-2 | 0.104 | 0.00534 | -0.059 | 19.461
-1.5 | 0.166 | 0.0051 | -0.06 | 32.54
-1 | 0.228 | 0.00496 | -0.061 | 46.015
-0.5 | 0.29 | 0.00476 | -0.062 | 60.997
0 | 0.353 | 0.0048 | -0.063 | 73.404
0.5 | 0.415 | 0.00485 | -0.064 | 85.432
1 | 0.477 | 0.00493 | -0.065 | 96.661
1.5 | 0.539 | 0.00504 | -0.066 | 106.931
2 | 0.601 | 0.00516 | -0.067 | 116.458
2.5 | 0.663 | 0.00541 | -0.068 | 122.484
3 | 0.722 | 0.0055 | -0.069 | 131.204
3.5 | 0.782 | 0.00638 | -0.07 | 122.523
4 | 0.841 | 0.00694 | -0.071 | 121.082
4.5 | 0.894 | 0.00748 | -0.071 | 119.52
5 | 0.95 | 0.00804 | -0.072 | 118.241
5.5 | 1.006 | 0.00865 | -0.073 | 116.262
6 | 1.061 | 0.00929 | -0.074 | 114.125
6.5 | 1.113 | 0.01083 | -0.075 | 102.703
7 | 1.165 | 0.01139 | -0.075 | 102.276
7.5 | 1.215 | 0.01188 | -0.076 | 102.292
8 | 1.263 | 0.01238 | -0.077 | 101.971
8.5 | 1.309 | 0.01294 | -0.078 | 101.114
9 | 1.352 | 0.0135 | -0.079 | 100.108
9.5 | 1.392 | 0.01412 | -0.08 | 98.609
10 | 1.43 | 0.01477 | -0.08 | 96.791
10.5 | 1.464 | 0.01547 | -0.081 | 94.658
11 | 1.496 | 0.01623 | -0.082 | 92.162
11.5 | 1.523 | 0.01708 | -0.083 | 89.191
12 | 1.546 | 0.01795 | -0.084 | 86.136
12.5 | 1.563 | 0.01884 | -0.084 | 82.962
13 | 1.574 | 0.01992 | -0.085 | 79.032
13.5 | 1.581 | 0.02108 | -0.086 | 75.004
14 | 1.584 | 0.02213 | -0.086 | 71.574
14.5 | 1.581 | 0.02344 | -0.087 | 67.472
15 | 1.575 | 0.02443 | -0.088 | 64.473
15.5 | 1.564 | 0.02558 | -0.088 | 61.151
16 | 1.545 | 0.02715 | -0.089 | 56.897
16.5 | 1.521 | 0.029 | -0.09 | 52.433
17 | 1.494 | 0.03068 | -0.09 | 48.689
17.5 | 1.464 | 0.03226 | -0.091 | 45.372
18 | 1.43 | 0.03453 | -0.091 | 41.406
18.5 | 1.393 | 0.03712 | -0.092 | 37.525
19 | 1.355 | 0.04007 | -0.092 | 33.808

## 114. Re 12M Mach 0.00 (2)
BIGFOIL.COM POLAR EXPORT
NACA65-418 a=0.6
NACA65-418 a=0.6 |  |  |  | Cl Max: | 1.7033 | at alpha= | 20 | deg
XFOIL ncrit=9 |  |  |  | L/D Max: | 169.563 | at alpha= | 3 | deg
Re: | 12000000 |  |  | Cd Min: | 0.05628 | at alpha= | 20 | deg
Mach: | 0 |  |  | Cl=0 at alpha= | -2.9605 | deg
|  |  |  | @ Cl=0.1, Cd= | 0.0051224
|  |  |  | @ Cl=0.4, Cd= | 0.0036709
|  |  |  | @ Cl=0.6, Cd= | 0.0038572
alpha (deg) | Cl | Cd | Cm | Cl/Cd
-20 | -1.5121 | 0.02707 | -0.085 | -55.8589
-19.5 | -1.4926 | 0.02488 | -0.084 | -59.992
-19 | -1.4719 | 0.02287 | -0.0828 | -64.3594
-18.5 | -1.45 | 0.02102 | -0.0813 | -68.9819
-18 | -1.4296 | 0.01921 | -0.0794 | -74.4196
-17.5 | -1.406 | 0.01769 | -0.0773 | -79.4799
-17 | -1.3803 | 0.01637 | -0.0751 | -84.3189
-16.5 | -1.353 | 0.01525 | -0.0727 | -88.7213
-16 | -1.3236 | 0.01432 | -0.0702 | -92.4302
-15.5 | -1.2929 | 0.01352 | -0.0675 | -95.6287
-14 | -1.1998 | 0.01179 | -0.0575 | -101.7642
-13.5 | -1.1557 | 0.01135 | -0.0562 | -101.8238
-13 | -1.1104 | 0.01086 | -0.055 | -102.2468
-12.5 | -1.0634 | 0.01037 | -0.0541 | -102.5458
-12 | -1.0146 | 0.00993 | -0.0535 | -102.1752
-11.5 | -0.9641 | 0.00954 | -0.0532 | -101.0587
-11 | -0.9121 | 0.00916 | -0.0531 | -99.5742
-10.5 | -0.859 | 0.00883 | -0.0531 | -97.282
-10 | -0.805 | 0.00855 | -0.0533 | -94.152
-9.5 | -0.7504 | 0.00826 | -0.0536 | -90.8475
-9 | -0.695 | 0.00798 | -0.054 | -87.0927
-8.5 | -0.6396 | 0.00769 | -0.0544 | -83.173
-8 | -0.5839 | 0.00742 | -0.0549 | -78.6927
-7.5 | -0.5274 | 0.00717 | -0.0554 | -73.5565
-7 | -0.4703 | 0.00694 | -0.0561 | -67.7666
-6 | -0.3551 | 0.00657 | -0.0577 | -54.0487
-5.5 | -0.2972 | 0.00636 | -0.0585 | -46.7296
-5 | -0.239 | 0.00621 | -0.0594 | -38.4863
-4.5 | -0.1806 | 0.00606 | -0.0603 | -29.802
-4 | -0.1218 | 0.0059 | -0.0612 | -20.6441
-3.5 | -0.0632 | 0.00577 | -0.0622 | -10.9532
-3 | -0.0046 | 0.0056 | -0.0632 | -0.82143
-2.5 | 0.0536 | 0.00533 | -0.0641 | 10.0563
-2 | 0.1117 | 0.00507 | -0.065 | 22.0316
-1 | 0.2278 | 0.00446 | -0.067 | 51.0762
-0.5 | 0.2843 | 0.0039 | -0.0678 | 72.8974
0 | 0.3425 | 0.00369 | -0.0689 | 92.8184
0.5 | 0.4027 | 0.00367 | -0.0701 | 109.7275
1 | 0.4623 | 0.00372 | -0.0713 | 124.2742
1.5 | 0.5222 | 0.00377 | -0.0725 | 138.5146
2 | 0.5817 | 0.00382 | -0.0737 | 152.2775
2.5 | 0.6408 | 0.00394 | -0.0748 | 162.6396
3 | 0.6986 | 0.00412 | -0.0757 | 169.5631
3.5 | 0.7471 | 0.00491 | -0.075 | 152.1589
4 | 0.7913 | 0.00582 | -0.0737 | 135.9622
4.5 | 0.8333 | 0.00669 | -0.0718 | 124.559
5 | 0.8793 | 0.00722 | -0.0706 | 121.7867
5.5 | 0.9207 | 0.00784 | -0.0686 | 117.4362
6 | 0.9586 | 0.00845 | -0.0659 | 113.4438
6.5 | 0.9803 | 0.009 | -0.0599 | 108.9222
7 | 1.0035 | 0.00975 | -0.0547 | 102.9231
8 | 1.0638 | 0.01131 | -0.0477 | 94.0584
8.5 | 1.0969 | 0.01211 | -0.045 | 90.578
9 | 1.1294 | 0.01298 | -0.0424 | 87.0108
9.5 | 1.1634 | 0.01384 | -0.0401 | 84.0607
10 | 1.1949 | 0.01483 | -0.0377 | 80.5732
10.5 | 1.2266 | 0.01586 | -0.0353 | 77.3392
11 | 1.2582 | 0.01691 | -0.0331 | 74.4057
11.5 | 1.2867 | 0.01814 | -0.0306 | 70.9316
12 | 1.3143 | 0.01943 | -0.0281 | 67.6428
12.5 | 1.3505 | 0.02062 | -0.0275 | 65.4947
13.5 | 1.4481 | 0.02396 | -0.0323 | 60.4382
14 | 1.4765 | 0.02586 | -0.031 | 57.0959
14.5 | 1.5056 | 0.02769 | -0.0297 | 54.3734
15 | 1.5324 | 0.0297 | -0.0285 | 51.596
15.5 | 1.5587 | 0.03178 | -0.0272 | 49.0466
16 | 1.585 | 0.03383 | -0.0259 | 46.8519
16.5 | 1.605 | 0.03636 | -0.0243 | 44.1419
17 | 1.6258 | 0.03887 | -0.0229 | 41.8266
17.5 | 1.6447 | 0.04147 | -0.0213 | 39.66
18 | 1.6592 | 0.04437 | -0.0195 | 37.3946
18.5 | 1.6733 | 0.04719 | -0.0175 | 35.4588
19 | 1.6719 | 0.04987 | -0.0126 | 33.5252
19.5 | 1.6883 | 0.05287 | -0.0117 | 31.933
20 | 1.7033 | 0.05628 | -0.0111 | 30.2647

## 115. Re 12M Mach 0.10 (1)
BIGFOIL.COM POLAR EXPORT
NACA65-418 a=0.6
NACA65-418 a=0.6 |  |  |  | Cl Max: | 1.572 | at alpha= | 13.5 | deg
JavaFoil+Calcfoil stall+Eppler ext transition |  |  |  | L/D Max: | 130.661 | at alpha= | 3 | deg
Re: | 12000000 |  |  | Cd Min: | 0.00478 | at alpha= | -0.5 | deg
Mach: | 0.1 |  |  | Cl=0 at alpha= | -2.8333 | deg
|  |  |  | @ Cl=0.1, Cd= | 0.0053294
|  |  |  | @ Cl=0.4, Cd= | 0.0048265
|  |  |  | @ Cl=0.6, Cd= | 0.0051516
alpha (deg) | Cl | Cd | Cm | Cl/Cd
-20 | -0.782 | 0.15436 | -0.014 | -5.066
-19.5 | -0.802 | 0.14679 | -0.015 | -5.463
-19 | -0.821 | 0.13924 | -0.016 | -5.895
-18.5 | -0.838 | 0.13232 | -0.016 | -6.331
-18 | -0.854 | 0.1247 | -0.017 | -6.845
-17.5 | -0.87 | 0.11429 | -0.019 | -7.616
-17 | -0.886 | 0.1042 | -0.02 | -8.504
-16.5 | -0.897 | 0.09669 | -0.021 | -9.277
-16 | -1.029 | 0.02334 | -0.03 | -44.095
-15.5 | -1.035 | 0.02133 | -0.031 | -48.54
-15 | -1.04 | 0.01906 | -0.032 | -54.539
-14.5 | -1.04 | 0.01705 | -0.033 | -60.987
-14 | -1.034 | 0.01561 | -0.034 | -66.264
-13.5 | -1.024 | 0.0143 | -0.035 | -71.634
-13 | -1.009 | 0.01327 | -0.036 | -76.078
-12.5 | -0.986 | 0.01246 | -0.037 | -79.154
-12 | -0.957 | 0.01172 | -0.039 | -81.667
-11.5 | -0.924 | 0.01104 | -0.04 | -83.712
-11 | -0.888 | 0.01045 | -0.041 | -85.037
-10.5 | -0.849 | 0.00995 | -0.042 | -85.391
-10 | -0.807 | 0.00958 | -0.043 | -84.234
-9.5 | -0.763 | 0.00866 | -0.044 | -88.061
-9 | -0.717 | 0.00886 | -0.045 | -80.944
-8.5 | -0.666 | 0.00845 | -0.046 | -78.801
-8 | -0.613 | 0.00822 | -0.047 | -74.613
-7.5 | -0.558 | 0.00789 | -0.048 | -70.801
-7 | -0.502 | 0.00759 | -0.049 | -66.146
-6.5 | -0.445 | 0.00741 | -0.05 | -60.015
-6 | -0.386 | 0.00722 | -0.051 | -53.52
-5.5 | -0.327 | 0.00696 | -0.052 | -46.947
-5 | -0.267 | 0.00681 | -0.053 | -39.141
-4.5 | -0.206 | 0.00666 | -0.054 | -30.887
-4 | -0.144 | 0.00654 | -0.055 | -22.095
-3.5 | -0.083 | 0.00642 | -0.056 | -12.878
-3 | -0.021 | 0.00626 | -0.057 | -3.285
-2.5 | 0.042 | 0.00561 | -0.058 | 7.441
-2 | 0.104 | 0.00531 | -0.059 | 19.641
-1.5 | 0.167 | 0.00508 | -0.06 | 32.868
-1 | 0.229 | 0.00495 | -0.061 | 46.354
-0.5 | 0.292 | 0.00478 | -0.062 | 61.096
0 | 0.354 | 0.00479 | -0.063 | 73.946
0.5 | 0.417 | 0.00484 | -0.064 | 86.057
1 | 0.479 | 0.00495 | -0.065 | 96.789
1.5 | 0.542 | 0.00503 | -0.067 | 107.599
2 | 0.604 | 0.00516 | -0.068 | 116.954
2.5 | 0.666 | 0.0054 | -0.069 | 123.28
3 | 0.725 | 0.00555 | -0.069 | 130.661
3.5 | 0.785 | 0.00642 | -0.07 | 122.425
4 | 0.845 | 0.00698 | -0.071 | 120.962
4.5 | 0.898 | 0.00751 | -0.072 | 119.519
5 | 0.955 | 0.00812 | -0.073 | 117.628
5.5 | 1.01 | 0.00872 | -0.073 | 115.834
6 | 1.065 | 0.00937 | -0.074 | 113.649
6.5 | 1.117 | 0.01094 | -0.075 | 102.168
7 | 1.17 | 0.01151 | -0.076 | 101.652
7.5 | 1.22 | 0.01201 | -0.077 | 101.587
8 | 1.268 | 0.01251 | -0.078 | 101.36
8.5 | 1.313 | 0.01307 | -0.078 | 100.427
9 | 1.356 | 0.01365 | -0.079 | 99.351
9.5 | 1.396 | 0.01428 | -0.08 | 97.757
10 | 1.433 | 0.01495 | -0.081 | 95.854
10.5 | 1.467 | 0.01566 | -0.082 | 93.642
11 | 1.497 | 0.0165 | -0.082 | 90.705
11.5 | 1.523 | 0.01733 | -0.083 | 87.904
12 | 1.545 | 0.01822 | -0.084 | 84.798
12.5 | 1.559 | 0.01913 | -0.085 | 81.511
13 | 1.568 | 0.02027 | -0.085 | 77.384
13.5 | 1.572 | 0.02145 | -0.086 | 73.291
14 | 1.572 | 0.02257 | -0.087 | 69.646
14.5 | 1.566 | 0.02391 | -0.088 | 65.496
15 | 1.556 | 0.0252 | -0.088 | 61.748
15.5 | 1.542 | 0.02617 | -0.089 | 58.893
16 | 1.517 | 0.02816 | -0.089 | 53.863
16.5 | 1.488 | 0.0298 | -0.09 | 49.941
17 | 1.456 | 0.03156 | -0.091 | 46.127
17.5 | 1.42 | 0.03349 | -0.091 | 42.396
18 | 1.38 | 0.03612 | -0.092 | 38.212
18.5 | 1.338 | 0.039 | -0.092 | 34.305

## 116. Re 12M Mach 0.10 (2)
BIGFOIL.COM POLAR EXPORT
NACA65-418 a=0.6
NACA65-418 a=0.6 |  |  |  | Cl Max: | 1.6991 | at alpha= | 20 | deg
XFOIL ncrit=9 |  |  |  | L/D Max: | 170.728 | at alpha= | 3 | deg
Re: | 12000000 |  |  | Cd Min: | 0.05878 | at alpha= | 20 | deg
Mach: | 0.1 |  |  | Cl=0 at alpha= | -2.9632 | deg
|  |  |  | @ Cl=0.1, Cd= | 0.0051461
|  |  |  | @ Cl=0.4, Cd= | 0.0036809
|  |  |  | @ Cl=0.6, Cd= | 0.0038592
alpha (deg) | Cl | Cd | Cm | Cl/Cd
-20 | -1.5078 | 0.02903 | -0.0887 | -51.9394
-19.5 | -1.4909 | 0.02647 | -0.0878 | -56.3241
-19 | -1.4711 | 0.02426 | -0.0866 | -60.6389
-18.5 | -1.4496 | 0.02224 | -0.0851 | -65.1799
-18 | -1.4273 | 0.02038 | -0.0834 | -70.0343
-17.5 | -1.4045 | 0.01868 | -0.0813 | -75.1874
-17 | -1.38 | 0.01717 | -0.079 | -80.3727
-16.5 | -1.3541 | 0.01587 | -0.0765 | -85.3245
-16 | -1.3248 | 0.01482 | -0.074 | -89.3927
-15.5 | -1.294 | 0.01393 | -0.0713 | -92.893
-15 | -1.2632 | 0.01316 | -0.0682 | -95.9878
-14 | -1.2038 | 0.01199 | -0.0605 | -100.4003
-13.5 | -1.1618 | 0.01153 | -0.0585 | -100.7632
-13 | -1.1163 | 0.01105 | -0.0572 | -101.0226
-12.5 | -1.0698 | 0.01053 | -0.056 | -101.5954
-12 | -1.0211 | 0.01007 | -0.0552 | -101.4002
-11.5 | -0.9704 | 0.00965 | -0.0546 | -100.5596
-11 | -0.9183 | 0.00926 | -0.0543 | -99.1685
-10.5 | -0.8649 | 0.00891 | -0.0543 | -97.0707
-10 | -0.8105 | 0.00861 | -0.0543 | -94.1347
-9.5 | -0.7555 | 0.00831 | -0.0545 | -90.9146
-9 | -0.6997 | 0.00803 | -0.0548 | -87.1357
-8.5 | -0.6437 | 0.00774 | -0.0552 | -83.1654
-8 | -0.5876 | 0.00747 | -0.0556 | -78.6613
-7.5 | -0.5307 | 0.0072 | -0.0561 | -73.7083
-7 | -0.4733 | 0.00697 | -0.0567 | -67.9053
-6 | -0.3572 | 0.0066 | -0.0582 | -54.1212
-5.5 | -0.2989 | 0.00638 | -0.0589 | -46.8495
-5 | -0.2403 | 0.00623 | -0.0598 | -38.5714
-4.5 | -0.1814 | 0.00607 | -0.0607 | -29.8847
-4 | -0.1224 | 0.00592 | -0.0617 | -20.6757
-3.5 | -0.0634 | 0.00578 | -0.0626 | -10.9689
-3 | -0.0043 | 0.00561 | -0.0636 | -0.76649
-2.5 | 0.0542 | 0.00535 | -0.0645 | 10.1308
-2 | 0.1126 | 0.00509 | -0.0654 | 22.1218
-1 | 0.2294 | 0.00446 | -0.0674 | 51.435
-0.5 | 0.2862 | 0.0039 | -0.0682 | 73.3846
0 | 0.3448 | 0.00369 | -0.0693 | 93.4417
0.5 | 0.4054 | 0.00368 | -0.0705 | 110.163
1 | 0.4654 | 0.00372 | -0.0717 | 125.1075
1.5 | 0.5256 | 0.00377 | -0.073 | 139.4164
2 | 0.5855 | 0.00383 | -0.0741 | 152.8721
2.5 | 0.6451 | 0.00395 | -0.0752 | 163.3165
3 | 0.7034 | 0.00412 | -0.0762 | 170.7282
3.5 | 0.7524 | 0.00488 | -0.0755 | 154.1803
4 | 0.7961 | 0.00583 | -0.074 | 136.5523
4.5 | 0.8379 | 0.00671 | -0.072 | 124.8733
5 | 0.8835 | 0.00725 | -0.0707 | 121.8621
5.5 | 0.9241 | 0.00789 | -0.0684 | 117.1229
6 | 0.9605 | 0.00851 | -0.0653 | 112.8672
6.5 | 0.9784 | 0.00911 | -0.0586 | 107.3985
7 | 1.0023 | 0.00991 | -0.0536 | 101.1403
7.5 | 1.0306 | 0.01075 | -0.0497 | 95.8698
8 | 1.0626 | 0.01156 | -0.0466 | 91.9204
8.5 | 1.0962 | 0.01239 | -0.0439 | 88.4746
9.5 | 1.1631 | 0.01419 | -0.039 | 81.9662
10 | 1.1942 | 0.01525 | -0.0364 | 78.3082
10.5 | 1.2257 | 0.01633 | -0.034 | 75.0582
11 | 1.2571 | 0.01743 | -0.0318 | 72.1228
11.5 | 1.2858 | 0.0187 | -0.0293 | 68.7594
12 | 1.3148 | 0.01997 | -0.0269 | 65.8388
12.5 | 1.3526 | 0.02125 | -0.0265 | 63.6518
13.5 | 1.4507 | 0.02473 | -0.0313 | 58.6615
14 | 1.4783 | 0.02676 | -0.0298 | 55.2429
14.5 | 1.5063 | 0.02873 | -0.0285 | 52.4295
15 | 1.535 | 0.03062 | -0.0271 | 50.1306
15.5 | 1.5605 | 0.03284 | -0.0258 | 47.5183
16 | 1.5839 | 0.03519 | -0.0243 | 45.0099
16.5 | 1.6049 | 0.03768 | -0.0226 | 42.5929
17 | 1.6256 | 0.04024 | -0.0211 | 40.3976
17.5 | 1.6415 | 0.04316 | -0.0193 | 38.0329
18 | 1.6561 | 0.04611 | -0.0174 | 35.9163
18.5 | 1.6582 | 0.04846 | -0.0124 | 34.2179
19 | 1.6717 | 0.05153 | -0.0107 | 32.4413
19.5 | 1.6859 | 0.05502 | -0.0098 | 30.6416
20 | 1.6991 | 0.05878 | -0.0093 | 28.9061

## 117. Re 12M Mach 0.25 (1)
BIGFOIL.COM POLAR EXPORT
NACA65-418 a=0.6
NACA65-418 a=0.6 |  |  |  | Cl Max: | 1.522 | at alpha= | 12 | deg
JavaFoil+Calcfoil stall+Eppler ext transition |  |  |  | L/D Max: | 124.607 | at alpha= | 2.5 | deg
Re: | 12000000 |  |  | Cd Min: | 0.00479 | at alpha= | -1 | deg
Mach: | 0.25 |  |  | Cl=0 at alpha= | -2.8359 | deg
|  |  |  | @ Cl=0.1, Cd= | 0.0054595
|  |  |  | @ Cl=0.4, Cd= | 0.0048881
|  |  |  | @ Cl=0.6, Cd= | 0.0052339
alpha (deg) | Cl | Cd | Cm | Cl/Cd
-18 | -0.56 | 0.1483 | -0.015 | -3.777
-17.5 | -0.607 | 0.14166 | -0.015 | -4.285
-17 | -0.65 | 0.13102 | -0.016 | -4.961
-16.5 | -0.688 | 0.12351 | -0.017 | -5.57
-16 | -0.722 | 0.11483 | -0.018 | -6.291
-15.5 | -0.752 | 0.10687 | -0.019 | -7.034
-15 | -0.776 | 0.0991 | -0.02 | -7.831
-14.5 | -0.915 | 0.02402 | -0.033 | -38.066
-14 | -0.937 | 0.02019 | -0.034 | -46.427
-13.5 | -0.95 | 0.01766 | -0.036 | -53.799
-13 | -0.956 | 0.01556 | -0.037 | -61.414
-12.5 | -0.948 | 0.014 | -0.038 | -67.723
-12 | -0.928 | 0.01324 | -0.039 | -70.105
-11.5 | -0.906 | 0.0121 | -0.04 | -74.898
-11 | -0.878 | 0.01124 | -0.042 | -78.092
-10.5 | -0.845 | 0.01065 | -0.043 | -79.346
-10 | -0.808 | 0.01013 | -0.044 | -79.714
-9.5 | -0.767 | 0.00965 | -0.045 | -79.476
-9 | -0.722 | 0.00925 | -0.046 | -78.06
-8.5 | -0.677 | 0.00889 | -0.047 | -76.141
-8 | -0.624 | 0.0085 | -0.048 | -73.466
-7.5 | -0.57 | 0.00814 | -0.049 | -69.997
-7 | -0.513 | 0.00789 | -0.051 | -65.04
-6.5 | -0.455 | 0.00759 | -0.052 | -60.024
-6 | -0.396 | 0.00741 | -0.053 | -53.456
-5.5 | -0.335 | 0.00712 | -0.054 | -47.119
-5 | -0.274 | 0.00695 | -0.055 | -39.361
-4.5 | -0.211 | 0.00679 | -0.056 | -31.107
-4 | -0.148 | 0.00666 | -0.057 | -22.28
-3.5 | -0.085 | 0.00657 | -0.058 | -12.921
-3 | -0.021 | 0.0064 | -0.059 | -3.3
-2.5 | 0.043 | 0.0057 | -0.06 | 7.516
-2 | 0.107 | 0.00543 | -0.061 | 19.759
-1.5 | 0.171 | 0.00514 | -0.062 | 33.344
-1 | 0.236 | 0.00479 | -0.063 | 49.252
-0.5 | 0.3 | 0.00482 | -0.064 | 62.277
0 | 0.364 | 0.00486 | -0.065 | 74.861
0.5 | 0.428 | 0.00491 | -0.066 | 87.246
1 | 0.492 | 0.00502 | -0.067 | 98.072
1.5 | 0.557 | 0.00516 | -0.068 | 107.858
2 | 0.621 | 0.00527 | -0.069 | 117.859
2.5 | 0.685 | 0.00549 | -0.07 | 124.607
3 | 0.743 | 0.00626 | -0.071 | 118.85
3.5 | 0.805 | 0.0066 | -0.072 | 121.956
4 | 0.866 | 0.00723 | -0.073 | 119.763
4.5 | 0.92 | 0.00781 | -0.074 | 117.778
5 | 0.978 | 0.00845 | -0.074 | 115.723
5.5 | 1.035 | 0.00913 | -0.075 | 113.29
6 | 1.09 | 0.01013 | -0.076 | 107.55
6.5 | 1.143 | 0.01149 | -0.077 | 99.438
7 | 1.196 | 0.0121 | -0.078 | 98.85
7.5 | 1.245 | 0.01263 | -0.079 | 98.58
8 | 1.292 | 0.01326 | -0.079 | 97.496
8.5 | 1.337 | 0.01386 | -0.08 | 96.442
9 | 1.377 | 0.01455 | -0.081 | 94.653
9.5 | 1.414 | 0.01524 | -0.082 | 92.787
10 | 1.446 | 0.01601 | -0.083 | 90.334
10.5 | 1.473 | 0.01695 | -0.084 | 86.913
11 | 1.496 | 0.01786 | -0.084 | 83.723
11.5 | 1.512 | 0.01886 | -0.085 | 80.206
12 | 1.522 | 0.02005 | -0.086 | 75.916
12.5 | 1.521 | 0.02113 | -0.087 | 71.951
13 | 1.511 | 0.02235 | -0.087 | 67.619
13.5 | 1.493 | 0.02397 | -0.088 | 62.308
14 | 1.468 | 0.02545 | -0.089 | 57.692
14.5 | 1.434 | 0.02696 | -0.089 | 53.202
15 | 1.392 | 0.02891 | -0.09 | 48.161
15.5 | 1.341 | 0.03086 | -0.091 | 43.476
16 | 1.276 | 0.03324 | -0.091 | 38.389
16.5 | 1.2 | 0.03737 | -0.091 | 32.121
17 | 1.122 | 0.04005 | -0.092 | 28.003

## 118. Re 12M Mach 0.25 (2)
BIGFOIL.COM POLAR EXPORT
NACA65-418 a=0.6
NACA65-418 a=0.6 |  |  |  | Cl Max: | 1.677 | at alpha= | 20 | deg
XFOIL ncrit=9 |  |  |  | L/D Max: | 177.112 | at alpha= | 3 | deg
Re: | 12000000 |  |  | Cd Min: | 0.07291 | at alpha= | 20 | deg
Mach: | 0.25 |  |  | Cl=0 at alpha= | -2.9768 | deg
|  |  |  | @ Cl=0.1, Cd= | 0.0052294
|  |  |  | @ Cl=0.4, Cd= | 0.0037032
|  |  |  | @ Cl=0.6, Cd= | 0.0038444
alpha (deg) | Cl | Cd | Cm | Cl/Cd
-20 | -1.3734 | 0.05103 | -0.1025 | -26.9136
-19.5 | -1.3974 | 0.04326 | -0.1047 | -32.3024
-19 | -1.4112 | 0.03707 | -0.1053 | -38.0685
-18.5 | -1.3972 | 0.0334 | -0.1047 | -41.8323
-18 | -1.4084 | 0.02834 | -0.1033 | -49.6965
-17.5 | -1.3983 | 0.02507 | -0.1013 | -55.7758
-17 | -1.3747 | 0.02274 | -0.0992 | -60.4529
-16.5 | -1.352 | 0.02054 | -0.0967 | -65.8228
-16 | -1.3267 | 0.01862 | -0.0939 | -71.2513
-15.5 | -1.297 | 0.01707 | -0.091 | -75.9813
-15 | -1.2664 | 0.01571 | -0.0879 | -80.6111
-14.5 | -1.233 | 0.01458 | -0.0846 | -84.5679
-14 | -1.1992 | 0.0136 | -0.0811 | -88.1765
-13.5 | -1.1654 | 0.01277 | -0.0772 | -91.2608
-13 | -1.1339 | 0.01203 | -0.0725 | -94.256
-12.5 | -1.098 | 0.01154 | -0.0681 | -95.1473
-12 | -1.0524 | 0.01091 | -0.0655 | -96.462
-11.5 | -1.0029 | 0.01034 | -0.0636 | -96.9923
-11 | -0.9504 | 0.00984 | -0.0622 | -96.5854
-10.5 | -0.8958 | 0.00942 | -0.0612 | -95.0955
-10 | -0.84 | 0.00903 | -0.0604 | -93.0233
-9.5 | -0.7831 | 0.00865 | -0.0599 | -90.5318
-9 | -0.7253 | 0.00831 | -0.0597 | -87.2804
-8.5 | -0.6668 | 0.00801 | -0.0596 | -83.2459
-8 | -0.608 | 0.00772 | -0.0596 | -78.7565
-7.5 | -0.5491 | 0.0074 | -0.0597 | -74.2027
-7 | -0.4896 | 0.00713 | -0.06 | -68.6676
-6.5 | -0.4295 | 0.00691 | -0.0604 | -62.1563
-6 | -0.3689 | 0.00671 | -0.061 | -54.9776
-5.5 | -0.3083 | 0.0065 | -0.0616 | -47.4308
-5 | -0.2477 | 0.00632 | -0.0623 | -39.193
-4.5 | -0.1864 | 0.00616 | -0.0632 | -30.2597
-4 | -0.1254 | 0.00599 | -0.064 | -20.9349
-3.5 | -0.0642 | 0.00585 | -0.065 | -10.9744
-3 | -0.0028 | 0.00568 | -0.0659 | -0.49296
-2.5 | 0.0575 | 0.00542 | -0.0668 | 10.6089
-2 | 0.1177 | 0.00515 | -0.0677 | 22.8544
-1.5 | 0.1778 | 0.00482 | -0.0686 | 36.888
-1 | 0.2383 | 0.00448 | -0.0697 | 53.192
-0.5 | 0.2966 | 0.00391 | -0.0705 | 75.8568
0 | 0.3576 | 0.00371 | -0.0716 | 96.3881
0.5 | 0.4203 | 0.0037 | -0.073 | 113.5946
1 | 0.4825 | 0.00374 | -0.0742 | 129.0107
1.5 | 0.5449 | 0.0038 | -0.0754 | 143.3947
2 | 0.607 | 0.00385 | -0.0767 | 157.6623
2.5 | 0.6686 | 0.00398 | -0.0778 | 167.9899
3 | 0.7297 | 0.00412 | -0.0788 | 177.1117
5 | 0.9051 | 0.00743 | -0.0707 | 121.817
5.5 | 0.9368 | 0.00815 | -0.0663 | 114.9448
6 | 0.9513 | 0.00887 | -0.0586 | 107.2492
6.5 | 0.9745 | 0.00981 | -0.0531 | 99.3374
7 | 0.997 | 0.01094 | -0.048 | 91.1335
7.5 | 1.0259 | 0.01202 | -0.0442 | 85.3494
8 | 1.0583 | 0.01305 | -0.0411 | 81.0958
8.5 | 1.0927 | 0.01408 | -0.0384 | 77.6065
9 | 1.1261 | 0.01518 | -0.0356 | 74.1831
9.5 | 1.1607 | 0.01629 | -0.0331 | 71.2523
10 | 1.1916 | 0.01761 | -0.0303 | 67.6661
10.5 | 1.2241 | 0.01888 | -0.0278 | 64.8358
11 | 1.2551 | 0.02029 | -0.0253 | 61.8581
11.5 | 1.2829 | 0.02194 | -0.0225 | 58.4731
12 | 1.3134 | 0.02345 | -0.0201 | 56.0085
12.5 | 1.3618 | 0.02503 | -0.0214 | 54.4067
13 | 1.4139 | 0.02725 | -0.0241 | 51.8862
13.5 | 1.4566 | 0.0296 | -0.0251 | 49.2095
14 | 1.4854 | 0.03179 | -0.0233 | 46.7254
14.5 | 1.5127 | 0.03415 | -0.0215 | 44.2958
15 | 1.5374 | 0.03667 | -0.0195 | 41.9253
15.5 | 1.5626 | 0.03917 | -0.0176 | 39.8928
16 | 1.582 | 0.04217 | -0.0154 | 37.5148
16.5 | 1.5972 | 0.04541 | -0.013 | 35.1729
17 | 1.6143 | 0.04842 | -0.0106 | 33.3395
17.5 | 1.6152 | 0.05128 | -0.0053 | 31.4977
18 | 1.6316 | 0.05459 | -0.0035 | 29.8883
18.5 | 1.6459 | 0.05857 | -0.0024 | 28.1014
19 | 1.6576 | 0.06299 | -0.0017 | 26.3153
19.5 | 1.6683 | 0.06774 | -0.0013 | 24.628
20 | 1.677 | 0.07291 | -0.0014 | 23.001

## 119. Re 12M Mach 0.50 (1)
BIGFOIL.COM POLAR EXPORT
NACA65-418 a=0.6
NACA65-418 a=0.6 |  |  |  | Cl Max: | 1.375 | at alpha= | 8.5 | deg
JavaFoil+Calcfoil stall+Eppler ext transition |  |  |  | L/D Max: | 128.519 | at alpha= | 2.5 | deg
Re: | 12000000 |  |  | Cd Min: | 0.0048 | at alpha= | 0.5 | deg
Mach: | 0.5 |  |  | Cl=0 at alpha= | -2.8333 | deg
|  |  |  | @ Cl=0.1, Cd= | 0.0058256
|  |  |  | @ Cl=0.4, Cd= | 0.0052142
|  |  |  | @ Cl=0.6, Cd= | 0.0054789
alpha (deg) | Cl | Cd | Cm | Cl/Cd
-20 | -0.979 | 0.15294 | -0.018 | -6.404
-19.5 | -0.95 | 0.14867 | -0.019 | -6.388
-19 | -0.919 | 0.14478 | -0.019 | -6.347
-18.5 | -0.89 | 0.14339 | -0.019 | -6.206
-18 | -0.864 | 0.13521 | -0.02 | -6.389
-17.5 | -0.84 | 0.12222 | -0.021 | -6.869
-17 | -0.808 | 0.11859 | -0.021 | -6.813
-16.5 | -0.776 | 0.11803 | -0.02 | -6.576
-16 | -0.748 | 0.11113 | -0.021 | -6.73
-15.5 | -0.722 | 0.11073 | -0.022 | -6.519
-15 | -0.695 | 0.10288 | -0.023 | -6.753
-14.5 | -0.665 | 0.09929 | -0.023 | -6.697
-14 | -0.649 | 0.07986 | -0.028 | -8.13
-13.5 | -0.681 | 0.03452 | -0.037 | -19.741
-13 | -0.577 | 0.09374 | -0.022 | -6.153
-12.5 | -0.549 | 0.08575 | -0.023 | -6.408
-12 | -0.524 | 0.07563 | -0.026 | -6.929
-11.5 | -0.544 | 0.03538 | -0.04 | -15.371
-11 | -0.546 | 0.01818 | -0.045 | -30.033
-10.5 | -0.521 | 0.01487 | -0.047 | -35.014
-10 | -0.406 | 0.0696 | -0.023 | -5.839
-9.5 | -0.381 | 0.05754 | -0.029 | -6.627
-9 | -0.421 | 0.01308 | -0.05 | -32.215
-8.5 | -0.614 | 0.01149 | -0.052 | -53.459
-8 | -0.615 | 0.0105 | -0.053 | -58.566
-7.5 | -0.586 | 0.00979 | -0.055 | -59.851
-7 | -0.542 | 0.00916 | -0.056 | -59.187
-6.5 | -0.49 | 0.00867 | -0.057 | -56.526
-6 | -0.433 | 0.00832 | -0.059 | -52.017
-5.5 | -0.369 | 0.00794 | -0.06 | -46.495
-5 | -0.303 | 0.00761 | -0.061 | -39.78
-4.5 | -0.235 | 0.00741 | -0.062 | -31.687
-4 | -0.165 | 0.00718 | -0.063 | -23.01
-3.5 | -0.095 | 0.00701 | -0.065 | -13.491
-3 | -0.024 | 0.00682 | -0.066 | -3.454
-2.5 | 0.048 | 0.0061 | -0.067 | 7.839
-2 | 0.12 | 0.00572 | -0.068 | 20.965
-1.5 | 0.192 | 0.00547 | -0.069 | 35.059
-1 | 0.263 | 0.00507 | -0.071 | 51.969
-0.5 | 0.335 | 0.00516 | -0.072 | 64.955
0 | 0.407 | 0.00522 | -0.073 | 78.051
0.5 | 0.477 | 0.0048 | -0.074 | 99.377
1 | 0.548 | 0.00536 | -0.075 | 102.147
1.5 | 0.618 | 0.00552 | -0.076 | 111.981
2 | 0.688 | 0.00562 | -0.077 | 122.389
2.5 | 0.757 | 0.00589 | -0.078 | 128.519
3 | 0.824 | 0.00706 | -0.079 | 116.583
3.5 | 0.892 | 0.00759 | -0.08 | 117.466
4 | 0.959 | 0.00845 | -0.08 | 113.505
4.5 | 1.016 | 0.00935 | -0.081 | 108.658
5 | 1.078 | 0.0103 | -0.082 | 104.625
5.5 | 1.138 | 0.01129 | -0.083 | 100.796
6 | 1.194 | 0.01366 | -0.084 | 87.358
6.5 | 1.248 | 0.01447 | -0.085 | 86.294
7 | 1.298 | 0.01535 | -0.086 | 84.532
7.5 | 1.337 | 0.01628 | -0.087 | 82.107
8 | 1.365 | 0.01729 | -0.088 | 78.943
8.5 | 1.375 | 0.01852 | -0.089 | 74.227
9 | 1.353 | 0.01999 | -0.09 | 67.713
9.5 | 1.26 | 0.02181 | -0.09 | 57.792
10 | 0.856 | 0.02445 | -0.091 | 35.014
10.5 | 0.888 | 0.02481 | -0.092 | 35.802
11 | 0.918 | 0.02709 | -0.093 | 33.898
11.5 | 0.947 | 0.02983 | -0.094 | 31.744
12 | 0.98 | 0.02927 | -0.095 | 33.498
12.5 | 1.009 | 0.03234 | -0.095 | 31.2
13 | 1.034 | 0.03663 | -0.095 | 28.239
13.5 | 1.057 | 0.04221 | -0.095 | 25.039

## 120. Re 12M Mach 0.50 (2)
BIGFOIL.COM POLAR EXPORT
NACA65-418 a=0.6
NACA65-418 a=0.6 |  |  |  | Cl Max: | 1.4149 | at alpha= | 13 | deg
XFOIL ncrit=9 |  |  |  | L/D Max: | 199.129 | at alpha= | 3.5 | deg
Re: | 12000000 |  |  | Cd Min: | 0.15158 | at alpha= | 18 | deg
Mach: | 0.5 |  |  | Cl=0 at alpha= | -3.0312 | deg
|  |  |  | @ Cl=0.1, Cd= | 0.0056718
|  |  |  | @ Cl=0.4, Cd= | 0.0038886
|  |  |  | @ Cl=0.6, Cd= | 0.003923
alpha (deg) | Cl | Cd | Cm | Cl/Cd
-14.5 | -0.5246 | 0.09861 | -0.0886 | -5.3199
-13.5 | -0.5767 | 0.07307 | -0.106 | -7.8924
-13 | -0.5902 | 0.06192 | -0.114 | -9.5317
-12.5 | -0.6074 | 0.05194 | -0.1207 | -11.6943
-12 | -0.6367 | 0.04263 | -0.1254 | -14.9355
-11.5 | -0.6666 | 0.03486 | -0.1272 | -19.1222
-11 | -0.697 | 0.02812 | -0.1262 | -24.7866
-10.5 | -0.7251 | 0.0223 | -0.1226 | -32.5157
-10 | -0.7471 | 0.01744 | -0.1163 | -42.8383
-9.5 | -0.7546 | 0.01391 | -0.1083 | -54.2487
-9 | -0.7471 | 0.01168 | -0.0994 | -63.964
-8.5 | -0.7282 | 0.0104 | -0.0898 | -70.0192
-8 | -0.6792 | 0.00941 | -0.0845 | -72.1785
-7.5 | -0.6193 | 0.00872 | -0.081 | -71.0206
-7 | -0.5551 | 0.00813 | -0.0785 | -68.278
-6.5 | -0.4879 | 0.00767 | -0.0767 | -63.6115
-6 | -0.4186 | 0.00734 | -0.0757 | -57.03
-5.5 | -0.3482 | 0.00704 | -0.0752 | -49.4602
-5 | -0.2777 | 0.0068 | -0.075 | -40.8382
-4.5 | -0.2074 | 0.00656 | -0.0751 | -31.6159
-4 | -0.1366 | 0.00635 | -0.0755 | -21.5118
-3.5 | -0.0661 | 0.00617 | -0.076 | -10.7131
-3 | 0.0044 | 0.00601 | -0.0767 | 0.73211
-2.5 | 0.0747 | 0.00579 | -0.0776 | 12.9016
-2 | 0.1432 | 0.00547 | -0.0783 | 26.1792
-1.5 | 0.2107 | 0.00508 | -0.0791 | 41.4764
-1 | 0.2785 | 0.00466 | -0.08 | 59.7639
-0.5 | 0.3446 | 0.00399 | -0.0808 | 86.3659
0 | 0.4156 | 0.00386 | -0.0822 | 107.6684
0.5 | 0.4876 | 0.00388 | -0.0836 | 125.6701
1 | 0.5601 | 0.00389 | -0.0851 | 143.9846
1.5 | 0.6326 | 0.00395 | -0.0866 | 160.1519
2 | 0.7045 | 0.00404 | -0.0879 | 174.3812
2.5 | 0.7758 | 0.00415 | -0.0889 | 186.9398
3 | 0.8469 | 0.00429 | -0.0899 | 197.4126
3.5 | 0.914 | 0.00459 | -0.09 | 199.1285
4 | 0.9453 | 0.00588 | -0.0839 | 160.7653
4.5 | 0.9558 | 0.00691 | -0.0737 | 138.3213
5 | 0.9382 | 0.00878 | -0.0599 | 106.8565
5.5 | 0.9413 | 0.01086 | -0.0509 | 86.6759
6 | 0.9524 | 0.013 | -0.0437 | 73.2615
6.5 | 0.9648 | 0.0153 | -0.0371 | 63.0588
7 | 0.9821 | 0.01759 | -0.0314 | 55.8329
7.5 | 1.0037 | 0.0199 | -0.0266 | 50.4372
8 | 1.0366 | 0.02183 | -0.023 | 47.4851
8.5 | 1.0742 | 0.02365 | -0.02 | 45.4207
9 | 1.1112 | 0.02562 | -0.0169 | 43.3724
10 | 1.183 | 0.02998 | -0.0108 | 39.4596
10.5 | 1.2202 | 0.0322 | -0.0079 | 37.8944
11.5 | 1.2861 | 0.03756 | -0.0017 | 34.2412
12 | 1.3183 | 0.04044 | 0.0013 | 32.5989
13 | 1.4149 | 0.0498 | -0.003 | 28.4116
14 | 1.3907 | 0.05957 | 0.0102 | 23.3456
14.5 | 1.3701 | 0.0675 | 0.0123 | 20.2978
15 | 1.3413 | 0.07704 | 0.0124 | 17.4104
15.5 | 1.311 | 0.08772 | 0.0105 | 14.9453
16 | 1.2808 | 0.09935 | 0.0066 | 12.8918
16.5 | 1.2522 | 0.11177 | 0.001 | 11.2034
17 | 1.2249 | 0.12475 | -0.006 | 9.8188
17.5 | 1.1998 | 0.13808 | -0.0141 | 8.6892
18 | 1.1769 | 0.15158 | -0.0229 | 7.7642

## 121. Re 14M Mach 0.00 (1)
BIGFOIL.COM POLAR EXPORT
NACA65-418 a=0.6
NACA65-418 a=0.6 |  |  |  | Cl Max: | 1.585 | at alpha= | 14 | deg
JavaFoil+Calcfoil stall+Eppler ext transition |  |  |  | L/D Max: | 127.883 | at alpha= | 3 | deg
Re: | 14000000 |  |  | Cd Min: | 0.00483 | at alpha= | 0 | deg
Mach: | 0 |  |  | Cl=0 at alpha= | -2.8387 | deg
|  |  |  | @ Cl=0.1, Cd= | 0.0054323
|  |  |  | @ Cl=0.4, Cd= | 0.0048831
|  |  |  | @ Cl=0.6, Cd= | 0.00562
alpha (deg) | Cl | Cd | Cm | Cl/Cd
-20 | -0.83 | 0.14863 | -0.015 | -5.588
-19.5 | -0.846 | 0.14191 | -0.015 | -5.963
-19 | -0.864 | 0.13229 | -0.016 | -6.527
-18.5 | -0.878 | 0.12533 | -0.017 | -7.002
-18 | -0.893 | 0.11549 | -0.018 | -7.73
-17.5 | -0.909 | 0.10385 | -0.02 | -8.751
-17 | -0.927 | 0.08972 | -0.022 | -10.337
-16.5 | -0.945 | 0.07601 | -0.024 | -12.433
-16 | -1.007 | 0.04007 | -0.028 | -25.12
-15.5 | -1.06 | 0.0192 | -0.031 | -55.183
-15 | -1.06 | 0.01741 | -0.032 | -60.888
-14.5 | -1.056 | 0.01576 | -0.033 | -67.047
-14 | -1.048 | 0.01454 | -0.034 | -72.075
-13.5 | -1.034 | 0.01349 | -0.035 | -76.683
-13 | -1.017 | 0.01255 | -0.036 | -81.063
-12.5 | -0.992 | 0.01179 | -0.037 | -84.127
-12 | -0.961 | 0.0111 | -0.038 | -86.572
-11.5 | -0.927 | 0.01058 | -0.04 | -87.659
-11 | -0.89 | 0.01007 | -0.041 | -88.385
-10.5 | -0.85 | 0.00958 | -0.042 | -88.811
-10 | -0.808 | 0.00833 | -0.043 | -97.022
-9.5 | -0.765 | 0.00891 | -0.044 | -85.797
-9 | -0.715 | 0.00853 | -0.045 | -83.807
-8.5 | -0.664 | 0.00821 | -0.046 | -80.835
-8 | -0.611 | 0.00796 | -0.047 | -76.714
-7.5 | -0.556 | 0.00764 | -0.048 | -72.833
-7 | -0.5 | 0.00743 | -0.049 | -67.342
-6.5 | -0.443 | 0.00726 | -0.05 | -60.996
-6 | -0.385 | 0.007 | -0.051 | -54.949
-5.5 | -0.325 | 0.00683 | -0.052 | -47.629
-5 | -0.265 | 0.00669 | -0.053 | -39.661
-4.5 | -0.205 | 0.00656 | -0.054 | -31.219
-4 | -0.144 | 0.00644 | -0.055 | -22.326
-3.5 | -0.082 | 0.00632 | -0.056 | -13.007
-3 | -0.02 | 0.00621 | -0.057 | -3.296
-2.5 | 0.042 | 0.00561 | -0.058 | 7.394
-2 | 0.104 | 0.00542 | -0.059 | 19.163
-1.5 | 0.166 | 0.00523 | -0.06 | 31.757
-1 | 0.228 | 0.00506 | -0.061 | 45.091
-0.5 | 0.29 | 0.00498 | -0.062 | 58.296
0 | 0.353 | 0.00483 | -0.063 | 72.948
0.5 | 0.415 | 0.0049 | -0.064 | 84.583
1 | 0.477 | 0.00495 | -0.065 | 96.365
1.5 | 0.539 | 0.00501 | -0.066 | 107.665
2 | 0.601 | 0.00563 | -0.067 | 106.693
2.5 | 0.663 | 0.00603 | -0.068 | 109.849
3 | 0.722 | 0.00565 | -0.069 | 127.883
3.5 | 0.781 | 0.00667 | -0.07 | 117.178
4 | 0.841 | 0.00712 | -0.071 | 118.159
4.5 | 0.894 | 0.0076 | -0.071 | 117.682
5 | 0.951 | 0.00816 | -0.072 | 116.535
5.5 | 1.007 | 0.00867 | -0.073 | 116.06
6 | 1.06 | 0.01013 | -0.074 | 104.649
6.5 | 1.114 | 0.01059 | -0.075 | 105.133
7 | 1.166 | 0.0111 | -0.076 | 105.049
7.5 | 1.216 | 0.01156 | -0.076 | 105.235
8 | 1.264 | 0.01207 | -0.077 | 104.729
8.5 | 1.31 | 0.01259 | -0.078 | 104.088
9 | 1.353 | 0.01313 | -0.079 | 103.084
9.5 | 1.394 | 0.01372 | -0.08 | 101.579
10 | 1.432 | 0.01435 | -0.081 | 99.737
10.5 | 1.466 | 0.01503 | -0.081 | 97.53
11 | 1.497 | 0.01582 | -0.082 | 94.665
11.5 | 1.525 | 0.01665 | -0.083 | 91.594
12 | 1.548 | 0.0175 | -0.084 | 88.482
12.5 | 1.564 | 0.01834 | -0.084 | 85.299
13 | 1.576 | 0.01934 | -0.085 | 81.458
13.5 | 1.583 | 0.02045 | -0.086 | 77.382
14 | 1.585 | 0.02147 | -0.087 | 73.848
14.5 | 1.583 | 0.02274 | -0.087 | 69.613
15 | 1.577 | 0.02371 | -0.088 | 66.51
15.5 | 1.566 | 0.02519 | -0.089 | 62.167
16 | 1.546 | 0.02634 | -0.089 | 58.714
16.5 | 1.523 | 0.02816 | -0.09 | 54.068
17 | 1.495 | 0.03005 | -0.09 | 49.753
17.5 | 1.465 | 0.03157 | -0.091 | 46.408
18 | 1.431 | 0.03386 | -0.091 | 42.256
18.5 | 1.394 | 0.03639 | -0.092 | 38.313
19 | 1.356 | 0.03874 | -0.092 | 35.005

## 122. Re 14M Mach 0.00 (2)
BIGFOIL.COM POLAR EXPORT
NACA65-418 a=0.6
NACA65-418 a=0.6 |  |  |  | Cl Max: | 1.7253 | at alpha= | 19.5 | deg
XFOIL ncrit=9 |  |  |  | L/D Max: | 165.558 | at alpha= | 3 | deg
Re: | 14000000 |  |  | Cd Min: | 0.05486 | at alpha= | 20 | deg
Mach: | 0 |  |  | Cl=0 at alpha= | -2.9588 | deg
|  |  |  | @ Cl=0.1, Cd= | 0.0050721
|  |  |  | @ Cl=0.4, Cd= | 0.0036396
|  |  |  | @ Cl=0.6, Cd= | 0.0038275
alpha (deg) | Cl | Cd | Cm | Cl/Cd
-20 | -1.53 | 0.02581 | -0.0843 | -59.2793
-19.5 | -1.5114 | 0.02363 | -0.0832 | -63.9611
-19 | -1.4896 | 0.02174 | -0.0818 | -68.5189
-18.5 | -1.4666 | 0.02002 | -0.0802 | -73.2567
-18 | -1.4423 | 0.01849 | -0.0784 | -78.0043
-17.5 | -1.4179 | 0.01705 | -0.0763 | -83.1613
-17 | -1.3928 | 0.01577 | -0.0739 | -88.3196
-16.5 | -1.3677 | 0.01461 | -0.0711 | -93.614
-16 | -1.3387 | 0.01371 | -0.0684 | -97.6441
-15.5 | -1.3085 | 0.01297 | -0.0655 | -100.8867
-15 | -1.2791 | 0.01232 | -0.062 | -103.8231
-14.5 | -1.2517 | 0.01183 | -0.0577 | -105.8073
-14 | -1.2098 | 0.01138 | -0.056 | -106.3093
-13.5 | -1.1642 | 0.01095 | -0.0549 | -106.3196
-13 | -1.117 | 0.01052 | -0.054 | -106.1787
-12.5 | -1.0682 | 0.01012 | -0.0534 | -105.5534
-12 | -1.0189 | 0.00969 | -0.0529 | -105.1496
-11.5 | -0.9678 | 0.00929 | -0.0526 | -104.1765
-11 | -0.9158 | 0.00891 | -0.0525 | -102.7834
-10.5 | -0.8627 | 0.00858 | -0.0526 | -100.5478
-10 | -0.8084 | 0.00829 | -0.0528 | -97.5151
-9.5 | -0.7534 | 0.008 | -0.0531 | -94.175
-9 | -0.6978 | 0.00775 | -0.0536 | -90.0387
-8.5 | -0.6417 | 0.00752 | -0.0541 | -85.3324
-8 | -0.5856 | 0.00724 | -0.0546 | -80.884
-7.5 | -0.529 | 0.00699 | -0.0552 | -75.6795
-7 | -0.472 | 0.00677 | -0.0559 | -69.7194
-6.5 | -0.4144 | 0.00659 | -0.0566 | -62.8832
-6 | -0.3563 | 0.00641 | -0.0575 | -55.585
-5.5 | -0.2984 | 0.00622 | -0.0583 | -47.9743
-5 | -0.24 | 0.00607 | -0.0592 | -39.5387
-4.5 | -0.1813 | 0.00591 | -0.0602 | -30.6768
-4 | -0.1227 | 0.00577 | -0.0611 | -21.2652
-3.5 | -0.0638 | 0.00564 | -0.0621 | -11.3121
-3 | -0.0048 | 0.00548 | -0.0631 | -0.87591
-2.5 | 0.0534 | 0.00524 | -0.064 | 10.1908
-2 | 0.1117 | 0.00503 | -0.065 | 22.2068
-1.5 | 0.1702 | 0.00475 | -0.066 | 35.8316
-1 | 0.2287 | 0.00448 | -0.0671 | 51.0491
-0.5 | 0.2853 | 0.00401 | -0.0679 | 71.1471
0 | 0.3431 | 0.00363 | -0.069 | 94.5179
0.5 | 0.4027 | 0.00364 | -0.0701 | 110.6319
1 | 0.4627 | 0.00366 | -0.0714 | 126.4208
1.5 | 0.5224 | 0.0037 | -0.0726 | 141.1892
2 | 0.5816 | 0.00379 | -0.0737 | 153.4565
2.5 | 0.6405 | 0.00391 | -0.0747 | 163.8107
3 | 0.697 | 0.00421 | -0.0754 | 165.5582
4 | 0.7869 | 0.00602 | -0.0729 | 130.7143
4.5 | 0.8322 | 0.0067 | -0.0717 | 124.209
6 | 0.9611 | 0.00834 | -0.0663 | 115.2398
6.5 | 0.9853 | 0.00888 | -0.0608 | 110.9572
7 | 1.0095 | 0.00956 | -0.0557 | 105.5962
7.5 | 1.0392 | 0.01027 | -0.0519 | 101.1879
8 | 1.0721 | 0.01099 | -0.049 | 97.5523
8.5 | 1.1063 | 0.01172 | -0.0464 | 94.3942
9 | 1.1401 | 0.01252 | -0.0439 | 91.0623
9.5 | 1.1742 | 0.01336 | -0.0415 | 87.8892
10 | 1.2053 | 0.01436 | -0.0389 | 83.9345
10.5 | 1.238 | 0.01532 | -0.0367 | 80.8094
11 | 1.2693 | 0.01638 | -0.0344 | 77.4908
11.5 | 1.2973 | 0.01762 | -0.0318 | 73.6266
12 | 1.3269 | 0.01882 | -0.0296 | 70.5048
12.5 | 1.3567 | 0.02001 | -0.0274 | 67.8011
13 | 1.4198 | 0.02146 | -0.0327 | 66.1603
13.5 | 1.4492 | 0.0231 | -0.0311 | 62.7359
14 | 1.4947 | 0.02499 | -0.0332 | 59.8119
14.5 | 1.5238 | 0.02682 | -0.0319 | 56.8158
15 | 1.5519 | 0.0287 | -0.0307 | 54.0732
15.5 | 1.5792 | 0.03064 | -0.0294 | 51.5405
16 | 1.6029 | 0.03294 | -0.028 | 48.6612
16.5 | 1.6224 | 0.0355 | -0.0263 | 45.7014
17 | 1.6463 | 0.03771 | -0.025 | 43.6569
17.5 | 1.6646 | 0.04049 | -0.0235 | 41.1114
18 | 1.6828 | 0.04323 | -0.0222 | 38.9267
18.5 | 1.7015 | 0.04589 | -0.0208 | 37.0778
19 | 1.7167 | 0.0488 | -0.0192 | 35.1783
19.5 | 1.7253 | 0.05194 | -0.0169 | 33.2172
20 | 1.7181 | 0.05486 | -0.0116 | 31.3179

## 123. Re 14M Mach 0.10 (1)
BIGFOIL.COM POLAR EXPORT
NACA65-418 a=0.6
NACA65-418 a=0.6 |  |  |  | Cl Max: | 1.574 | at alpha= | 13.5 | deg
JavaFoil+Calcfoil stall+Eppler ext transition |  |  |  | L/D Max: | 127.63 | at alpha= | 3 | deg
Re: | 14000000 |  |  | Cd Min: | 0.00482 | at alpha= | 0 | deg
Mach: | 0.1 |  |  | Cl=0 at alpha= | -2.8333 | deg
|  |  |  | @ Cl=0.1, Cd= | 0.0054335
|  |  |  | @ Cl=0.4, Cd= | 0.0048711
|  |  |  | @ Cl=0.6, Cd= | 0.0056174
alpha (deg) | Cl | Cd | Cm | Cl/Cd
-20 | -0.782 | 0.15357 | -0.014 | -5.093
-19.5 | -0.802 | 0.14548 | -0.015 | -5.516
-19 | -0.821 | 0.13789 | -0.016 | -5.956
-18.5 | -0.839 | 0.12972 | -0.017 | -6.468
-18 | -0.854 | 0.12349 | -0.017 | -6.919
-17.5 | -0.872 | 0.11254 | -0.019 | -7.75
-17 | -0.885 | 0.10507 | -0.02 | -8.421
-16.5 | -0.907 | 0.08815 | -0.022 | -10.291
-16 | -1.031 | 0.02244 | -0.03 | -45.968
-15.5 | -1.039 | 0.02017 | -0.031 | -51.498
-15 | -1.043 | 0.01814 | -0.032 | -57.469
-14.5 | -1.042 | 0.01647 | -0.033 | -63.258
-14 | -1.037 | 0.01498 | -0.034 | -69.211
-13.5 | -1.026 | 0.01387 | -0.035 | -73.981
-13 | -1.011 | 0.01279 | -0.037 | -79.063
-12.5 | -0.988 | 0.01207 | -0.038 | -81.817
-12 | -0.958 | 0.01135 | -0.039 | -84.424
-11.5 | -0.926 | 0.01073 | -0.04 | -86.256
-11 | -0.89 | 0.01015 | -0.041 | -87.689
-10.5 | -0.851 | 0.00969 | -0.042 | -87.742
-10 | -0.809 | 0.00931 | -0.043 | -86.842
-9.5 | -0.766 | 0.00905 | -0.044 | -84.637
-9 | -0.717 | 0.00864 | -0.045 | -83.034
-8.5 | -0.666 | 0.00831 | -0.046 | -80.172
-8 | -0.613 | 0.00796 | -0.047 | -77.056
-7.5 | -0.558 | 0.00774 | -0.048 | -72.116
-7 | -0.502 | 0.00745 | -0.049 | -67.422
-6.5 | -0.445 | 0.00726 | -0.05 | -61.3
-6 | -0.386 | 0.00699 | -0.051 | -55.272
-5.5 | -0.327 | 0.00681 | -0.052 | -47.985
-5 | -0.267 | 0.00667 | -0.053 | -39.963
-4.5 | -0.206 | 0.00654 | -0.054 | -31.465
-4 | -0.144 | 0.00642 | -0.055 | -22.504
-3.5 | -0.083 | 0.00634 | -0.056 | -13.045
-3 | -0.021 | 0.00628 | -0.057 | -3.271
-2.5 | 0.042 | 0.00563 | -0.058 | 7.409
-2 | 0.104 | 0.00542 | -0.059 | 19.247
-1.5 | 0.167 | 0.00527 | -0.06 | 31.636
-1 | 0.229 | 0.00508 | -0.061 | 45.155
-0.5 | 0.292 | 0.00497 | -0.062 | 58.71
0 | 0.354 | 0.00482 | -0.063 | 73.459
0.5 | 0.417 | 0.00489 | -0.064 | 85.181
1 | 0.479 | 0.00497 | -0.065 | 96.495
1.5 | 0.542 | 0.005 | -0.067 | 108.339
2 | 0.604 | 0.00566 | -0.068 | 106.666
2.5 | 0.666 | 0.00602 | -0.069 | 110.591
3 | 0.725 | 0.00568 | -0.069 | 127.63
3.5 | 0.785 | 0.0067 | -0.07 | 117.168
4 | 0.845 | 0.00715 | -0.071 | 118.072
4.5 | 0.898 | 0.00766 | -0.072 | 117.229
5 | 0.955 | 0.0082 | -0.073 | 116.45
5.5 | 1.011 | 0.00873 | -0.073 | 115.83
6 | 1.064 | 0.01021 | -0.074 | 104.273
6.5 | 1.118 | 0.01074 | -0.075 | 104.121
7 | 1.171 | 0.01119 | -0.076 | 104.616
7.5 | 1.221 | 0.01166 | -0.077 | 104.727
8 | 1.269 | 0.01218 | -0.078 | 104.14
8.5 | 1.314 | 0.01272 | -0.078 | 103.379
9 | 1.357 | 0.01327 | -0.079 | 102.293
9.5 | 1.397 | 0.01388 | -0.08 | 100.701
10 | 1.435 | 0.01453 | -0.081 | 98.766
10.5 | 1.468 | 0.01527 | -0.082 | 96.146
11 | 1.498 | 0.01603 | -0.083 | 93.485
11.5 | 1.525 | 0.01688 | -0.083 | 90.314
12 | 1.546 | 0.01777 | -0.084 | 87.033
12.5 | 1.561 | 0.01862 | -0.085 | 83.821
13 | 1.57 | 0.01967 | -0.086 | 79.821
13.5 | 1.574 | 0.02082 | -0.086 | 75.614
14 | 1.573 | 0.02202 | -0.087 | 71.456
14.5 | 1.568 | 0.02318 | -0.088 | 67.631
15 | 1.558 | 0.02445 | -0.088 | 63.71
15.5 | 1.543 | 0.02575 | -0.089 | 59.917
16 | 1.518 | 0.02731 | -0.09 | 55.593
16.5 | 1.49 | 0.02888 | -0.09 | 51.579
17 | 1.457 | 0.03089 | -0.091 | 47.172
17.5 | 1.422 | 0.03247 | -0.091 | 43.778
18 | 1.382 | 0.03504 | -0.092 | 39.44
18.5 | 1.34 | 0.0378 | -0.092 | 35.451

## 124. Re 14M Mach 0.10 (2)
BIGFOIL.COM POLAR EXPORT
NACA65-418 a=0.6
NACA65-418 a=0.6 |  |  |  | Cl Max: | 1.7159 | at alpha= | 20 | deg
XFOIL ncrit=9 |  |  |  | L/D Max: | 167.095 | at alpha= | 3 | deg
Re: | 14000000 |  |  | Cd Min: | 0.05705 | at alpha= | 20 | deg
Mach: | 0.1 |  |  | Cl=0 at alpha= | -2.9607 | deg
|  |  |  | @ Cl=0.1, Cd= | 0.0050873
|  |  |  | @ Cl=0.4, Cd= | 0.0036482
|  |  |  | @ Cl=0.6, Cd= | 0.0038271
alpha (deg) | Cl | Cd | Cm | Cl/Cd
-20 | -1.5208 | 0.02805 | -0.0885 | -54.2175
-19.5 | -1.51 | 0.02519 | -0.0871 | -59.9444
-19 | -1.4893 | 0.02306 | -0.0858 | -64.5837
-18.5 | -1.4674 | 0.02114 | -0.0842 | -69.4134
-18 | -1.443 | 0.01947 | -0.0824 | -74.114
-17.5 | -1.4175 | 0.01796 | -0.0804 | -78.9254
-17 | -1.3925 | 0.01655 | -0.078 | -84.139
-16.5 | -1.3683 | 0.01522 | -0.0751 | -89.9014
-16 | -1.3399 | 0.01419 | -0.0723 | -94.4257
-15.5 | -1.3097 | 0.01335 | -0.0693 | -98.1049
-15 | -1.2792 | 0.01262 | -0.066 | -101.3629
-14.5 | -1.2504 | 0.01202 | -0.062 | -104.0266
-14 | -1.2161 | 0.01158 | -0.0586 | -105.0173
-13.5 | -1.1712 | 0.01112 | -0.0571 | -105.3237
-12.5 | -1.0749 | 0.01028 | -0.0552 | -104.5623
-12 | -1.0256 | 0.00982 | -0.0545 | -104.4399
-11.5 | -0.9744 | 0.0094 | -0.054 | -103.6596
-11 | -0.9221 | 0.00901 | -0.0538 | -102.3418
-10.5 | -0.8687 | 0.00866 | -0.0537 | -100.3118
-10 | -0.8141 | 0.00835 | -0.0538 | -97.497
-9.5 | -0.7587 | 0.00805 | -0.054 | -94.2484
-9 | -0.7026 | 0.00779 | -0.0544 | -90.1926
-8.5 | -0.6461 | 0.00756 | -0.0548 | -85.463
-8 | -0.5894 | 0.00728 | -0.0553 | -80.9615
-7.5 | -0.5324 | 0.00702 | -0.0558 | -75.8405
-7 | -0.475 | 0.0068 | -0.0564 | -69.8529
-6.5 | -0.417 | 0.00661 | -0.0572 | -63.0862
-6 | -0.3584 | 0.00643 | -0.058 | -55.7387
-5.5 | -0.3001 | 0.00625 | -0.0588 | -48.016
-5 | -0.2414 | 0.00608 | -0.0596 | -39.7039
-4.5 | -0.1822 | 0.00593 | -0.0606 | -30.7251
-4 | -0.1233 | 0.00579 | -0.0615 | -21.2953
-3.5 | -0.064 | 0.00565 | -0.0625 | -11.3274
-3 | -0.0046 | 0.00549 | -0.0635 | -0.83789
-2.5 | 0.054 | 0.00526 | -0.0645 | 10.2662
-2 | 0.1126 | 0.00504 | -0.0654 | 22.3413
-1.5 | 0.1715 | 0.00475 | -0.0664 | 36.1053
-1 | 0.2303 | 0.00449 | -0.0675 | 51.2918
-0.5 | 0.2872 | 0.00401 | -0.0683 | 71.6209
0 | 0.3455 | 0.00363 | -0.0694 | 95.1791
0.5 | 0.4054 | 0.00365 | -0.0706 | 111.0685
1 | 0.4658 | 0.00366 | -0.0718 | 127.2678
1.5 | 0.5258 | 0.00371 | -0.073 | 141.7251
2 | 0.5854 | 0.0038 | -0.0741 | 154.0526
2.5 | 0.6447 | 0.00391 | -0.0752 | 164.8849
3 | 0.7018 | 0.0042 | -0.0759 | 167.0952
3.5 | 0.7466 | 0.0052 | -0.0746 | 143.5769
4 | 0.7916 | 0.00602 | -0.0733 | 131.495
4.5 | 0.8367 | 0.00672 | -0.0718 | 124.5089
5 | 0.8831 | 0.00725 | -0.0706 | 121.8069
6 | 0.9633 | 0.0084 | -0.0658 | 114.6786
6.5 | 0.9825 | 0.00898 | -0.0593 | 109.4098
7 | 1.0084 | 0.0097 | -0.0545 | 103.9588
7.5 | 1.038 | 0.01046 | -0.0508 | 99.2352
8.5 | 1.1056 | 0.01199 | -0.0452 | 92.2102
9 | 1.1395 | 0.01283 | -0.0427 | 88.8153
9.5 | 1.1735 | 0.01371 | -0.0403 | 85.5945
10 | 1.2047 | 0.01475 | -0.0377 | 81.6746
10.5 | 1.2383 | 0.01572 | -0.0355 | 78.7723
11 | 1.2699 | 0.0168 | -0.0332 | 75.5893
11.5 | 1.2975 | 0.01811 | -0.0306 | 71.6455
12 | 1.3268 | 0.0194 | -0.0282 | 68.3918
12.5 | 1.3555 | 0.0207 | -0.0259 | 65.4831
13 | 1.4227 | 0.02213 | -0.0317 | 64.2883
13.5 | 1.4502 | 0.02392 | -0.0298 | 60.6271
14 | 1.4962 | 0.02591 | -0.032 | 57.746
14.5 | 1.5269 | 0.02764 | -0.0307 | 55.2424
15 | 1.5535 | 0.02971 | -0.0293 | 52.2888
15.5 | 1.5792 | 0.03188 | -0.0279 | 49.5358
16 | 1.6044 | 0.03405 | -0.0264 | 47.1189
16.5 | 1.6234 | 0.03672 | -0.0246 | 44.2102
17 | 1.6439 | 0.03935 | -0.0231 | 41.7764
17.5 | 1.6639 | 0.04203 | -0.0217 | 39.5884
18 | 1.6839 | 0.04464 | -0.0202 | 37.7218
18.5 | 1.6996 | 0.04767 | -0.0187 | 35.6535
19 | 1.7113 | 0.05088 | -0.0168 | 33.634
19.5 | 1.7025 | 0.05354 | -0.0105 | 31.7987
20 | 1.7159 | 0.05705 | -0.0097 | 30.0771

## 125. Re 14M Mach 0.25 (1)
BIGFOIL.COM POLAR EXPORT
NACA65-418 a=0.6
NACA65-418 a=0.6 |  |  |  | Cl Max: | 1.524 | at alpha= | 12 | deg
JavaFoil+Calcfoil stall+Eppler ext transition |  |  |  | L/D Max: | 123.013 | at alpha= | 2.5 | deg
Re: | 14000000 |  |  | Cd Min: | 0.00486 | at alpha= | -0.5 | deg
Mach: | 0.25 |  |  | Cl=0 at alpha= | -2.8359 | deg
|  |  |  | @ Cl=0.1, Cd= | 0.0055341
|  |  |  | @ Cl=0.4, Cd= | 0.0049225
|  |  |  | @ Cl=0.6, Cd= | 0.0055803
alpha (deg) | Cl | Cd | Cm | Cl/Cd
-18 | -0.56 | 0.1502 | -0.015 | -3.73
-17.5 | -0.607 | 0.13858 | -0.016 | -4.381
-17 | -0.65 | 0.12946 | -0.016 | -5.022
-16.5 | -0.689 | 0.1222 | -0.017 | -5.635
-16 | -0.723 | 0.11406 | -0.018 | -6.338
-15.5 | -0.752 | 0.10607 | -0.019 | -7.093
-15 | -0.779 | 0.09623 | -0.021 | -8.092
-14.5 | -0.798 | 0.08853 | -0.022 | -9.016
-14 | -0.941 | 0.01907 | -0.035 | -49.335
-13.5 | -0.953 | 0.01684 | -0.036 | -56.603
-13 | -0.958 | 0.01491 | -0.037 | -64.228
-12.5 | -0.95 | 0.01348 | -0.038 | -70.492
-12 | -0.93 | 0.01279 | -0.039 | -72.709
-11.5 | -0.908 | 0.01168 | -0.041 | -77.688
-11 | -0.879 | 0.01096 | -0.042 | -80.216
-10.5 | -0.846 | 0.01034 | -0.043 | -81.861
-10 | -0.809 | 0.00988 | -0.044 | -81.837
-9.5 | -0.768 | 0.0094 | -0.045 | -81.621
-9 | -0.723 | 0.00858 | -0.046 | -84.298
-8.5 | -0.677 | 0.00868 | -0.047 | -77.985
-8 | -0.624 | 0.00831 | -0.048 | -75.146
-7.5 | -0.57 | 0.00797 | -0.049 | -71.472
-7 | -0.513 | 0.00773 | -0.051 | -66.437
-6.5 | -0.455 | 0.00743 | -0.052 | -61.326
-6 | -0.396 | 0.00725 | -0.053 | -54.613
-5.5 | -0.335 | 0.00699 | -0.054 | -47.955
-5 | -0.274 | 0.00684 | -0.055 | -39.994
-4.5 | -0.211 | 0.00671 | -0.056 | -31.502
-4 | -0.148 | 0.00657 | -0.057 | -22.575
-3.5 | -0.085 | 0.00644 | -0.058 | -13.179
-3 | -0.021 | 0.00632 | -0.059 | -3.34
-2.5 | 0.043 | 0.00573 | -0.06 | 7.483
-2 | 0.107 | 0.00551 | -0.061 | 19.46
-1.5 | 0.171 | 0.00531 | -0.062 | 32.293
-1 | 0.236 | 0.00512 | -0.063 | 46.038
-0.5 | 0.3 | 0.00486 | -0.064 | 61.683
0 | 0.364 | 0.0049 | -0.065 | 74.335
0.5 | 0.428 | 0.00494 | -0.066 | 86.677
1 | 0.492 | 0.00503 | -0.067 | 97.854
1.5 | 0.557 | 0.00511 | -0.068 | 108.922
2 | 0.621 | 0.00581 | -0.069 | 106.843
2.5 | 0.681 | 0.00554 | -0.07 | 123.013
3 | 0.743 | 0.00637 | -0.071 | 116.62
3.5 | 0.805 | 0.0069 | -0.072 | 116.706
4 | 0.866 | 0.0074 | -0.073 | 117.012
4.5 | 0.92 | 0.00794 | -0.074 | 115.962
5 | 0.978 | 0.00855 | -0.074 | 114.418
5.5 | 1.035 | 0.00913 | -0.075 | 113.387
6 | 1.089 | 0.0107 | -0.076 | 101.844
6.5 | 1.144 | 0.01126 | -0.077 | 101.584
7 | 1.197 | 0.01178 | -0.078 | 101.581
7.5 | 1.247 | 0.01231 | -0.079 | 101.248
8 | 1.294 | 0.01292 | -0.08 | 100.162
8.5 | 1.338 | 0.01351 | -0.08 | 99.049
9 | 1.378 | 0.01414 | -0.081 | 97.451
9.5 | 1.415 | 0.01484 | -0.082 | 95.339
10 | 1.447 | 0.01559 | -0.083 | 92.804
10.5 | 1.475 | 0.01646 | -0.084 | 89.592
11 | 1.497 | 0.01741 | -0.085 | 86.005
11.5 | 1.514 | 0.01839 | -0.085 | 82.31
12 | 1.524 | 0.01947 | -0.086 | 78.259
12.5 | 1.522 | 0.02067 | -0.087 | 73.637
13 | 1.513 | 0.02169 | -0.088 | 69.746
13.5 | 1.495 | 0.02327 | -0.088 | 64.254
14 | 1.469 | 0.02466 | -0.089 | 59.594
14.5 | 1.436 | 0.02612 | -0.09 | 54.97
15 | 1.394 | 0.02803 | -0.09 | 49.718
15.5 | 1.343 | 0.03025 | -0.091 | 44.401
16 | 1.277 | 0.03262 | -0.091 | 39.142
16.5 | 1.201 | 0.03688 | -0.091 | 32.563
17 | 1.12 | 0.04072 | -0.092 | 27.493

## 126. Re 14M Mach 0.25 (2)
BIGFOIL.COM POLAR EXPORT
NACA65-418 a=0.6
NACA65-418 a=0.6 |  |  |  | Cl Max: | 1.6958 | at alpha= | 20 | deg
XFOIL ncrit=9 |  |  |  | L/D Max: | 175.096 | at alpha= | 3 | deg
Re: | 14000000 |  |  | Cd Min: | 0.07084 | at alpha= | 20 | deg
Mach: | 0.25 |  |  | Cl=0 at alpha= | -2.9728 | deg
|  |  |  | @ Cl=0.1, Cd= | 0.0051671
|  |  |  | @ Cl=0.4, Cd= | 0.0036534
|  |  |  | @ Cl=0.6, Cd= | 0.0038099
alpha (deg) | Cl | Cd | Cm | Cl/Cd
-20 | -1.3863 | 0.04974 | -0.1032 | -27.8709
-19.5 | -1.4027 | 0.04273 | -0.105 | -32.8271
-18.5 | -1.3925 | 0.03362 | -0.1049 | -41.4188
-18 | -1.4053 | 0.02846 | -0.1035 | -49.3781
-17.5 | -1.4181 | 0.02383 | -0.1008 | -59.509
-17 | -1.395 | 0.02156 | -0.0985 | -64.7032
-16.5 | -1.3677 | 0.01966 | -0.096 | -69.5677
-16 | -1.3424 | 0.0178 | -0.093 | -75.4157
-15.5 | -1.3146 | 0.01624 | -0.0897 | -80.9483
-15 | -1.2839 | 0.01493 | -0.0864 | -85.9946
-14.5 | -1.2508 | 0.01388 | -0.0829 | -90.1153
-14 | -1.2171 | 0.01298 | -0.0791 | -93.7673
-13.5 | -1.1839 | 0.0122 | -0.0748 | -97.041
-13 | -1.1544 | 0.01159 | -0.0694 | -99.6031
-12.5 | -1.1094 | 0.0111 | -0.0665 | -99.9459
-12 | -1.0589 | 0.01063 | -0.0646 | -99.6143
-11.5 | -1.0084 | 0.01007 | -0.0628 | -100.139
-11 | -0.9556 | 0.00957 | -0.0614 | -99.8537
-10.5 | -0.9009 | 0.00913 | -0.0605 | -98.6747
-10 | -0.8445 | 0.00874 | -0.0598 | -96.6247
-9.5 | -0.7871 | 0.00838 | -0.0594 | -93.926
-9 | -0.7289 | 0.00806 | -0.0591 | -90.4342
-8.5 | -0.67 | 0.00778 | -0.0591 | -86.1183
-8 | -0.6105 | 0.0075 | -0.0592 | -81.4
-7.5 | -0.5511 | 0.00722 | -0.0594 | -76.3296
-7 | -0.4915 | 0.00697 | -0.0597 | -70.5165
-6.5 | -0.4312 | 0.00673 | -0.0602 | -64.0713
-6 | -0.3705 | 0.00653 | -0.0608 | -56.7381
-5.5 | -0.3097 | 0.00636 | -0.0615 | -48.695
-5 | -0.2487 | 0.00616 | -0.0622 | -40.3734
-4.5 | -0.1875 | 0.00601 | -0.063 | -31.198
-4 | -0.1263 | 0.00586 | -0.0639 | -21.5529
-3.5 | -0.0647 | 0.00571 | -0.0649 | -11.331
-3 | -0.0033 | 0.00556 | -0.0659 | -0.59353
-2.5 | 0.0573 | 0.00535 | -0.0668 | 10.7103
-2 | 0.118 | 0.00509 | -0.0677 | 23.1827
-1.5 | 0.1786 | 0.00479 | -0.0687 | 37.286
-1 | 0.2393 | 0.00452 | -0.0698 | 52.9425
-0.5 | 0.2979 | 0.00401 | -0.0707 | 74.2893
0 | 0.3583 | 0.00364 | -0.0717 | 98.4341
0.5 | 0.4204 | 0.00366 | -0.073 | 114.8634
1 | 0.483 | 0.00368 | -0.0743 | 131.25
1.5 | 0.5452 | 0.00373 | -0.0755 | 146.1662
2 | 0.6069 | 0.00382 | -0.0767 | 158.8743
2.5 | 0.6683 | 0.00394 | -0.0777 | 169.6193
3 | 0.7284 | 0.00416 | -0.0786 | 175.0962
3.5 | 0.7742 | 0.00515 | -0.077 | 150.3301
4 | 0.8185 | 0.00603 | -0.0752 | 135.738
4.5 | 0.8598 | 0.00685 | -0.0727 | 125.5182
5 | 0.9036 | 0.00744 | -0.0705 | 121.4516
5.5 | 0.9387 | 0.0081 | -0.0667 | 115.8889
6 | 0.9542 | 0.00876 | -0.059 | 108.9269
6.5 | 0.9774 | 0.00967 | -0.0536 | 101.0755
7 | 1.0032 | 0.01069 | -0.0489 | 93.8447
7.5 | 1.0335 | 0.01168 | -0.0452 | 88.4846
8 | 1.0679 | 0.01262 | -0.0423 | 84.6197
8.5 | 1.1021 | 0.01363 | -0.0395 | 80.8584
9.5 | 1.1705 | 0.0158 | -0.0342 | 74.0823
10 | 1.2029 | 0.01704 | -0.0316 | 70.5927
10.5 | 1.2352 | 0.0183 | -0.029 | 67.4973
11 | 1.2666 | 0.01969 | -0.0264 | 64.3271
11.5 | 1.2972 | 0.02115 | -0.0239 | 61.3333
12 | 1.3282 | 0.02268 | -0.0215 | 58.5626
12.5 | 1.3561 | 0.02437 | -0.0189 | 55.6463
13 | 1.4293 | 0.02637 | -0.0255 | 54.2017
13.5 | 1.456 | 0.02843 | -0.0231 | 51.2135
14 | 1.5044 | 0.03088 | -0.0253 | 48.7176
14.5 | 1.5325 | 0.03314 | -0.0234 | 46.2432
15 | 1.5584 | 0.03556 | -0.0214 | 43.8245
15.5 | 1.5809 | 0.03832 | -0.0194 | 41.2552
16 | 1.601 | 0.04131 | -0.0174 | 38.7557
16.5 | 1.6208 | 0.0443 | -0.0153 | 36.5869
17 | 1.6429 | 0.04709 | -0.0134 | 34.8885
17.5 | 1.6587 | 0.05045 | -0.0113 | 32.8781
18 | 1.6677 | 0.05393 | -0.0084 | 30.9234
18.5 | 1.6602 | 0.05731 | -0.0028 | 28.9688
19 | 1.6718 | 0.06161 | -0.0018 | 27.1352
19.5 | 1.684 | 0.06608 | -0.0012 | 25.4843
20 | 1.6958 | 0.07084 | -0.0011 | 23.9385

## 127. Re 14M Mach 0.50 (1)
BIGFOIL.COM POLAR EXPORT
NACA65-418 a=0.6
NACA65-418 a=0.6 |  |  |  | Cl Max: | 1.376 | at alpha= | 8.5 | deg
JavaFoil+Calcfoil stall+Eppler ext transition |  |  |  | L/D Max: | 118.408 | at alpha= | 2 | deg
Re: | 14000000 |  |  | Cd Min: | 0.0051 | at alpha= | -0.5 | deg
Mach: | 0.5 |  |  | Cl=0 at alpha= | -2.8333 | deg
|  |  |  | @ Cl=0.1, Cd= | 0.0059061
|  |  |  | @ Cl=0.4, Cd= | 0.0052264
|  |  |  | @ Cl=0.6, Cd= | 0.005444
alpha (deg) | Cl | Cd | Cm | Cl/Cd
-20 | -0.976 | 0.1668 | -0.018 | -5.852
-19.5 | -0.947 | 0.16177 | -0.018 | -5.852
-19 | -0.917 | 0.15767 | -0.018 | -5.819
-18.5 | -0.888 | 0.15525 | -0.018 | -5.723
-18 | -0.863 | 0.14022 | -0.02 | -6.156
-17.5 | -0.837 | 0.12837 | -0.021 | -6.521
-17 | -0.808 | 0.12343 | -0.021 | -6.544
-16.5 | -0.777 | 0.12124 | -0.021 | -6.408
-16 | -0.749 | 0.11339 | -0.021 | -6.606
-15.5 | -0.723 | 0.10885 | -0.022 | -6.639
-15 | -0.696 | 0.10084 | -0.023 | -6.902
-14.5 | -0.666 | 0.09631 | -0.023 | -6.918
-14 | -0.669 | 0.06365 | -0.031 | -10.508
-13.5 | -0.69 | 0.02984 | -0.038 | -23.123
-13 | -0.577 | 0.0927 | -0.022 | -6.224
-12.5 | -0.55 | 0.08457 | -0.024 | -6.503
-12 | -0.526 | 0.07375 | -0.027 | -7.128
-11.5 | -0.561 | 0.02577 | -0.042 | -21.786
-11 | -0.549 | 0.01705 | -0.045 | -32.17
-10.5 | -0.522 | 0.01429 | -0.047 | -36.512
-10 | -0.406 | 0.06936 | -0.023 | -5.86
-9.5 | -0.383 | 0.05614 | -0.03 | -6.814
-9 | -0.422 | 0.01258 | -0.05 | -33.583
-8.5 | -0.615 | 0.01116 | -0.052 | -55.099
-8 | -0.616 | 0.01023 | -0.053 | -60.17
-7.5 | -0.587 | 0.00957 | -0.055 | -61.316
-7 | -0.543 | 0.00898 | -0.056 | -60.483
-6.5 | -0.491 | 0.00765 | -0.057 | -64.109
-6 | -0.433 | 0.0081 | -0.059 | -53.463
-5.5 | -0.369 | 0.00776 | -0.06 | -47.573
-5 | -0.303 | 0.00745 | -0.061 | -40.645
-4.5 | -0.235 | 0.0072 | -0.062 | -32.574
-4 | -0.165 | 0.00703 | -0.063 | -23.481
-3.5 | -0.095 | 0.00691 | -0.065 | -13.694
-3 | -0.024 | 0.00668 | -0.066 | -3.528
-2.5 | 0.048 | 0.00613 | -0.067 | 7.81
-2 | 0.12 | 0.00582 | -0.068 | 20.59
-1.5 | 0.192 | 0.0056 | -0.069 | 34.26
-1 | 0.263 | 0.00542 | -0.071 | 48.638
-0.5 | 0.335 | 0.0051 | -0.072 | 65.725
0 | 0.407 | 0.00524 | -0.073 | 77.762
0.5 | 0.479 | 0.00538 | -0.074 | 88.933
1 | 0.548 | 0.00534 | -0.075 | 102.555
1.5 | 0.618 | 0.00548 | -0.076 | 112.783
2 | 0.687 | 0.00581 | -0.077 | 118.408
2.5 | 0.755 | 0.00677 | -0.078 | 111.436
3 | 0.824 | 0.00722 | -0.079 | 114.064
3.5 | 0.891 | 0.00795 | -0.08 | 112.082
4 | 0.959 | 0.00869 | -0.08 | 110.441
4.5 | 1.016 | 0.00953 | -0.081 | 106.634
5 | 1.078 | 0.01034 | -0.082 | 104.243
5.5 | 1.138 | 0.01156 | -0.083 | 98.429
6 | 1.195 | 0.01332 | -0.084 | 89.674
6.5 | 1.249 | 0.01409 | -0.085 | 88.681
7 | 1.299 | 0.01493 | -0.086 | 87.007
7.5 | 1.338 | 0.01584 | -0.087 | 84.501
8 | 1.366 | 0.01685 | -0.088 | 81.091
8.5 | 1.376 | 0.01801 | -0.089 | 76.419
9 | 1.355 | 0.01946 | -0.09 | 69.616
9.5 | 1.261 | 0.02123 | -0.091 | 59.432
10 | 0.857 | 0.02374 | -0.091 | 36.099
10.5 | 0.889 | 0.02406 | -0.092 | 36.944
11 | 0.919 | 0.0263 | -0.093 | 34.959
11.5 | 0.948 | 0.02912 | -0.094 | 32.554
12 | 0.981 | 0.02835 | -0.095 | 34.614
12.5 | 1.01 | 0.03137 | -0.095 | 32.2
13 | 1.036 | 0.03541 | -0.096 | 29.266
13.5 | 1.059 | 0.04097 | -0.096 | 25.836

## 128. Re 14M Mach 0.50 (2)
BIGFOIL.COM POLAR EXPORT
NACA65-418 a=0.6
NACA65-418 a=0.6 |  |  |  | Cl Max: | 1.4187 | at alpha= | 13.5 | deg
XFOIL ncrit=9 |  |  |  | L/D Max: | 201.905 | at alpha= | 3 | deg
Re: | 14000000 |  |  | Cd Min: | 0.20984 | at alpha= | -20 | deg
Mach: | 0.5 |  |  | Cl=0 at alpha= | -3.0274 | deg
|  |  |  | @ Cl=0.1, Cd= | 0.0055662
|  |  |  | @ Cl=0.4, Cd= | 0.0038329
|  |  |  | @ Cl=0.6, Cd= | 0.0038331
alpha (deg) | Cl | Cd | Cm | Cl/Cd
-20 | -0.5632 | 0.20984 | -0.015 | -2.6839
-19.5 | -0.5497 | 0.20062 | -0.0209 | -2.74
-19 | -0.5335 | 0.19227 | -0.0265 | -2.7747
-18.5 | -0.5216 | 0.18286 | -0.0325 | -2.8525
-18 | -0.5034 | 0.175 | -0.0378 | -2.8766
-17.5 | -0.4871 | 0.16683 | -0.0431 | -2.9197
-17 | -0.4903 | 0.15488 | -0.0507 | -3.1657
-16.5 | -0.4682 | 0.14808 | -0.0552 | -3.1618
-16 | -0.4804 | 0.135 | -0.0637 | -3.5585
-15.5 | -0.4953 | 0.1222 | -0.0724 | -4.0532
-14 | -0.5774 | 0.08242 | -0.1003 | -7.0056
-13.5 | -0.5956 | 0.07032 | -0.1086 | -8.4699
-13 | -0.6151 | 0.05885 | -0.117 | -10.452
-12.5 | -0.6295 | 0.04967 | -0.1227 | -12.6736
-12 | -0.6584 | 0.0408 | -0.1267 | -16.1373
-11.5 | -0.6878 | 0.03335 | -0.1278 | -20.6237
-11 | -0.7166 | 0.02687 | -0.1263 | -26.6691
-10.5 | -0.7428 | 0.02131 | -0.1222 | -34.8569
-10 | -0.7637 | 0.01666 | -0.1155 | -45.8403
-9.5 | -0.7711 | 0.0133 | -0.107 | -57.9774
-9 | -0.7657 | 0.01117 | -0.0973 | -68.5497
-8.5 | -0.7411 | 0.00996 | -0.0883 | -74.4076
-8 | -0.6887 | 0.00905 | -0.0834 | -76.0994
-7.5 | -0.6263 | 0.00839 | -0.0801 | -74.6484
-7 | -0.5595 | 0.0079 | -0.0779 | -70.8228
-6.5 | -0.4913 | 0.00749 | -0.0763 | -65.5941
-6 | -0.4214 | 0.00713 | -0.0753 | -59.1024
-5.5 | -0.3508 | 0.00685 | -0.0748 | -51.2117
-5 | -0.2799 | 0.00663 | -0.0747 | -42.2172
-4.5 | -0.2088 | 0.00639 | -0.0749 | -32.6761
-4 | -0.138 | 0.00619 | -0.0753 | -22.294
-3.5 | -0.0672 | 0.00603 | -0.0759 | -11.1443
-3 | 0.0039 | 0.00586 | -0.0767 | 0.66553
-2.5 | 0.0745 | 0.00567 | -0.0776 | 13.1393
-2 | 0.1433 | 0.00539 | -0.0783 | 26.5863
-1.5 | 0.2117 | 0.00505 | -0.0792 | 41.9208
-1 | 0.2806 | 0.00467 | -0.0802 | 60.0857
-0.5 | 0.3467 | 0.00404 | -0.0811 | 85.8168
0 | 0.4162 | 0.00377 | -0.0823 | 110.3979
0.5 | 0.4886 | 0.00377 | -0.0838 | 129.6021
1 | 0.5614 | 0.00379 | -0.0854 | 148.1266
1.5 | 0.633 | 0.00387 | -0.0867 | 163.5659
2 | 0.7055 | 0.00395 | -0.0881 | 178.6076
2.5 | 0.7773 | 0.00405 | -0.0892 | 191.9259
3 | 0.848 | 0.0042 | -0.0901 | 201.9048
3.5 | 0.9096 | 0.0047 | -0.0893 | 193.5319
4 | 0.9341 | 0.00612 | -0.082 | 152.6307
4.5 | 0.9407 | 0.00709 | -0.0711 | 132.6798
5 | 0.9287 | 0.00896 | -0.0585 | 103.6496
6 | 0.952 | 0.01294 | -0.0436 | 73.5703
6.5 | 0.968 | 0.01509 | -0.0374 | 64.1484
7 | 0.985 | 0.01737 | -0.0316 | 56.707
7.5 | 1.013 | 0.01937 | -0.0273 | 52.2974
8 | 1.0487 | 0.02117 | -0.024 | 49.5371
8.5 | 1.0846 | 0.02305 | -0.0207 | 47.0542
9.5 | 1.1586 | 0.02705 | -0.0145 | 42.8318
10 | 1.1973 | 0.0291 | -0.0116 | 41.1443
10.5 | 1.2322 | 0.03147 | -0.0085 | 39.1548
11 | 1.2666 | 0.034 | -0.0054 | 37.2529
11.5 | 1.3008 | 0.03666 | -0.0023 | 35.4828
12 | 1.3353 | 0.03939 | 0.0008 | 33.8995
12.5 | 1.3653 | 0.04255 | 0.004 | 32.087
13.5 | 1.4187 | 0.05228 | 0.0059 | 27.1366
14 | 1.4074 | 0.05874 | 0.0096 | 23.9598
14.5 | 1.382 | 0.06647 | 0.0126 | 20.7913
15 | 1.353 | 0.07586 | 0.013 | 17.8355
15.5 | 1.3227 | 0.08641 | 0.0113 | 15.3073
16 | 1.2921 | 0.098 | 0.0075 | 13.1847
16.5 | 1.2633 | 0.11038 | 0.0021 | 11.445
17 | 1.2341 | 0.12351 | -0.005 | 9.9919
17.5 | 1.2066 | 0.13711 | -0.0132 | 8.8002
18 | 1.1832 | 0.15063 | -0.0221 | 7.855
18.5 | 1.1635 | 0.16408 | -0.0312 | 7.0911

## 129. Re 16M Mach 0.00 (1)
BIGFOIL.COM POLAR EXPORT
NACA65-418 a=0.6
NACA65-418 a=0.6 |  |  |  | Cl Max: | 1.587 | at alpha= | 14 | deg
JavaFoil+Calcfoil stall+Eppler ext transition |  |  |  | L/D Max: | 123.142 | at alpha= | 3 | deg
Re: | 16000000 |  |  | Cd Min: | 0.00483 | at alpha= | 0 | deg
Mach: | 0 |  |  | Cl=0 at alpha= | -2.8387 | deg
|  |  |  | @ Cl=0.1, Cd= | 0.0055303
|  |  |  | @ Cl=0.4, Cd= | 0.0048452
|  |  |  | @ Cl=0.6, Cd= | 0.0058645
alpha (deg) | Cl | Cd | Cm | Cl/Cd
-20 | -0.831 | 0.14734 | -0.015 | -5.641
-19.5 | -0.847 | 0.14175 | -0.015 | -5.972
-19 | -0.864 | 0.13132 | -0.017 | -6.581
-18.5 | -0.88 | 0.12205 | -0.018 | -7.211
-18 | -0.895 | 0.11339 | -0.019 | -7.89
-17.5 | -0.91 | 0.10269 | -0.02 | -8.86
-17 | -0.924 | 0.0924 | -0.021 | -9.997
-16.5 | -0.981 | 0.05376 | -0.026 | -18.252
-16 | -1.003 | 0.04174 | -0.028 | -24.019
-15.5 | -1.062 | 0.01839 | -0.031 | -57.782
-15 | -1.062 | 0.01672 | -0.032 | -63.531
-14.5 | -1.058 | 0.01532 | -0.033 | -69.033
-14 | -1.05 | 0.01406 | -0.034 | -74.672
-13.5 | -1.036 | 0.01307 | -0.035 | -79.266
-13 | -1.019 | 0.01215 | -0.036 | -83.83
-12.5 | -0.993 | 0.01144 | -0.037 | -86.828
-12 | -0.962 | 0.01085 | -0.039 | -88.713
-11.5 | -0.928 | 0.01031 | -0.04 | -90.015
-11 | -0.891 | 0.00981 | -0.041 | -90.805
-10.5 | -0.851 | 0.00939 | -0.042 | -90.654
-10 | -0.809 | 0.00857 | -0.043 | -94.394
-9.5 | -0.765 | 0.00873 | -0.044 | -87.601
-9 | -0.715 | 0.00839 | -0.045 | -85.286
-8.5 | -0.664 | 0.00809 | -0.046 | -82.034
-8 | -0.611 | 0.00781 | -0.047 | -78.271
-7.5 | -0.556 | 0.00749 | -0.048 | -74.223
-7 | -0.5 | 0.00731 | -0.049 | -68.424
-6.5 | -0.443 | 0.00704 | -0.05 | -62.925
-6 | -0.385 | 0.00686 | -0.051 | -56.048
-5.5 | -0.325 | 0.00674 | -0.052 | -48.304
-5 | -0.265 | 0.00657 | -0.053 | -40.381
-4.5 | -0.205 | 0.00645 | -0.054 | -31.777
-4 | -0.144 | 0.00632 | -0.055 | -22.757
-3.5 | -0.082 | 0.0062 | -0.056 | -13.258
-3 | -0.02 | 0.00613 | -0.057 | -3.336
-2.5 | 0.042 | 0.00568 | -0.058 | 7.313
-2 | 0.104 | 0.00552 | -0.059 | 18.815
-1.5 | 0.166 | 0.00532 | -0.06 | 31.184
-1 | 0.228 | 0.00517 | -0.061 | 44.118
-0.5 | 0.29 | 0.00506 | -0.062 | 57.426
0 | 0.353 | 0.00483 | -0.063 | 72.982
0.5 | 0.415 | 0.00485 | -0.064 | 85.447
1 | 0.477 | 0.005 | -0.065 | 95.443
1.5 | 0.539 | 0.00553 | -0.066 | 97.402
2 | 0.601 | 0.00587 | -0.067 | 102.338
2.5 | 0.663 | 0.00614 | -0.068 | 107.945
3 | 0.721 | 0.00586 | -0.069 | 123.142
3.5 | 0.781 | 0.0068 | -0.07 | 114.898
4 | 0.841 | 0.00718 | -0.071 | 117.066
4.5 | 0.894 | 0.00768 | -0.071 | 116.499
5 | 0.951 | 0.00816 | -0.072 | 116.579
5.5 | 1.007 | 0.00863 | -0.073 | 116.648
6 | 1.061 | 0.00993 | -0.074 | 106.846
6.5 | 1.115 | 0.01041 | -0.075 | 107.1
7 | 1.167 | 0.01085 | -0.076 | 107.558
7.5 | 1.217 | 0.0113 | -0.076 | 107.719
8 | 1.265 | 0.01178 | -0.077 | 107.416
8.5 | 1.311 | 0.01231 | -0.078 | 106.508
9 | 1.355 | 0.01284 | -0.079 | 105.513
9.5 | 1.395 | 0.01342 | -0.08 | 103.983
10 | 1.433 | 0.01399 | -0.081 | 102.379
10.5 | 1.467 | 0.01471 | -0.081 | 99.766
11 | 1.499 | 0.01546 | -0.082 | 96.957
11.5 | 1.526 | 0.01622 | -0.083 | 94.067
12 | 1.55 | 0.01707 | -0.084 | 90.802
12.5 | 1.566 | 0.01786 | -0.085 | 87.684
13 | 1.577 | 0.01897 | -0.085 | 83.151
13.5 | 1.584 | 0.01992 | -0.086 | 79.534
14 | 1.587 | 0.0209 | -0.087 | 75.906
14.5 | 1.585 | 0.02214 | -0.087 | 71.571
15 | 1.579 | 0.02309 | -0.088 | 68.362
15.5 | 1.567 | 0.02453 | -0.089 | 63.904
16 | 1.548 | 0.0258 | -0.089 | 60.008
16.5 | 1.524 | 0.02741 | -0.09 | 55.6
17 | 1.496 | 0.02923 | -0.09 | 51.197
17.5 | 1.466 | 0.03109 | -0.091 | 47.146
18 | 1.432 | 0.03295 | -0.092 | 43.471
18.5 | 1.396 | 0.03538 | -0.092 | 39.449
19 | 1.356 | 0.03851 | -0.092 | 35.225

## 130. Re 16M Mach 0.00 (2)
BIGFOIL.COM POLAR EXPORT
NACA65-418 a=0.6
NACA65-418 a=0.6 |  |  |  | Cl Max: | 1.7564 | at alpha= | 20 | deg
XFOIL ncrit=9 |  |  |  | L/D Max: | 163.24 | at alpha= | 2.5 | deg
Re: | 16000000 |  |  | Cd Min: | 0.05441 | at alpha= | 20 | deg
Mach: | 0 |  |  | Cl=0 at alpha= | -2.9555 | deg
|  |  |  | @ Cl=0.1, Cd= | 0.0050069
|  |  |  | @ Cl=0.4, Cd= | 0.0035836
|  |  |  | @ Cl=0.6, Cd= | 0.0038383
alpha (deg) | Cl | Cd | Cm | Cl/Cd
-20 | -1.5414 | 0.02502 | -0.0839 | -61.6067
-19.5 | -1.526 | 0.02267 | -0.0824 | -67.3136
-19 | -1.5043 | 0.02085 | -0.0809 | -72.1487
-18.5 | -1.4808 | 0.01921 | -0.0793 | -77.0849
-18 | -1.4554 | 0.01778 | -0.0774 | -81.856
-17.5 | -1.429 | 0.0165 | -0.0753 | -86.6061
-17 | -1.4028 | 0.01532 | -0.0729 | -91.5666
-16.5 | -1.3782 | 0.01417 | -0.0699 | -97.2618
-16 | -1.3506 | 0.01328 | -0.0669 | -101.7018
-15.5 | -1.3214 | 0.01255 | -0.0636 | -105.2908
-15 | -1.2938 | 0.01194 | -0.0596 | -108.3585
-14.5 | -1.2612 | 0.01151 | -0.0562 | -109.5743
-14 | -1.2173 | 0.01106 | -0.0548 | -110.0633
-13.5 | -1.1709 | 0.01063 | -0.0539 | -110.1505
-13 | -1.1228 | 0.01023 | -0.0531 | -109.7556
-12.5 | -1.0729 | 0.00987 | -0.0527 | -108.7031
-12 | -1.0223 | 0.00948 | -0.0524 | -107.8376
-11.5 | -0.9709 | 0.00909 | -0.0521 | -106.8097
-11 | -0.9186 | 0.00873 | -0.0521 | -105.2234
-10.5 | -0.8655 | 0.00839 | -0.0521 | -103.1585
-10 | -0.8111 | 0.00808 | -0.0524 | -100.3837
-9.5 | -0.7559 | 0.0078 | -0.0527 | -96.9103
-9 | -0.7 | 0.00756 | -0.0532 | -92.5926
-8.5 | -0.6437 | 0.00734 | -0.0538 | -87.6975
-8 | -0.5871 | 0.00709 | -0.0544 | -82.8068
-7.5 | -0.5303 | 0.00685 | -0.055 | -77.4161
-7 | -0.4733 | 0.00664 | -0.0557 | -71.2801
-6.5 | -0.4155 | 0.00643 | -0.0565 | -64.619
-6 | -0.3574 | 0.00627 | -0.0573 | -57.0016
-5.5 | -0.2993 | 0.00611 | -0.0582 | -48.9853
-5 | -0.2408 | 0.00593 | -0.0591 | -40.6071
-4.5 | -0.1821 | 0.00581 | -0.06 | -31.3425
-4 | -0.1234 | 0.00567 | -0.061 | -21.7637
-3.5 | -0.0642 | 0.00552 | -0.062 | -11.6304
-3 | -0.0052 | 0.00539 | -0.0631 | -0.96475
-2.5 | 0.0532 | 0.00519 | -0.064 | 10.2505
-2 | 0.112 | 0.00496 | -0.065 | 22.5806
-1.5 | 0.1706 | 0.00471 | -0.0661 | 36.2208
-1 | 0.2289 | 0.00449 | -0.0671 | 50.98
-0.5 | 0.2865 | 0.00407 | -0.0681 | 70.3931
0 | 0.3433 | 0.00365 | -0.069 | 94.0548
0.5 | 0.4031 | 0.00358 | -0.0702 | 112.5978
1 | 0.4627 | 0.00362 | -0.0714 | 127.8177
1.5 | 0.5222 | 0.00369 | -0.0725 | 141.5176
2 | 0.5813 | 0.0038 | -0.0736 | 152.9737
2.5 | 0.6399 | 0.00392 | -0.0747 | 163.2398
3 | 0.6936 | 0.00441 | -0.0749 | 157.2789
3.5 | 0.738 | 0.00541 | -0.0736 | 136.414
4 | 0.7843 | 0.00613 | -0.0725 | 127.9445
4.5 | 0.8311 | 0.00672 | -0.0715 | 123.6756
5 | 0.8785 | 0.00721 | -0.0705 | 121.8447
5.5 | 0.9225 | 0.00774 | -0.0689 | 119.186
6 | 0.9642 | 0.00823 | -0.0669 | 117.1567
6.5 | 0.9903 | 0.00876 | -0.0617 | 113.0479
7 | 1.0151 | 0.00939 | -0.0566 | 108.1044
7.5 | 1.0471 | 0.01001 | -0.0532 | 104.6054
8 | 1.081 | 0.01066 | -0.0503 | 101.4071
8.5 | 1.1141 | 0.01141 | -0.0475 | 97.6424
9 | 1.1489 | 0.01215 | -0.0451 | 94.5597
9.5 | 1.1823 | 0.01299 | -0.0426 | 91.0162
10 | 1.2146 | 0.01393 | -0.0401 | 87.1931
10.5 | 1.2477 | 0.01487 | -0.0379 | 83.9072
11 | 1.2793 | 0.0159 | -0.0356 | 80.4591
11.5 | 1.3085 | 0.01706 | -0.0331 | 76.6999
12 | 1.3386 | 0.01823 | -0.0309 | 73.4284
12.5 | 1.3673 | 0.01951 | -0.0287 | 70.082
13 | 1.3937 | 0.02088 | -0.0262 | 66.7481
13.5 | 1.4449 | 0.0223 | -0.0289 | 64.7937
14 | 1.4894 | 0.02415 | -0.0308 | 61.6729
14.5 | 1.5394 | 0.02597 | -0.0337 | 59.2761
15 | 1.5681 | 0.02781 | -0.0324 | 56.3862
15.5 | 1.5934 | 0.0299 | -0.031 | 53.291
16 | 1.6166 | 0.03219 | -0.0295 | 50.2206
16.5 | 1.6393 | 0.03448 | -0.028 | 47.5435
17 | 1.6613 | 0.03689 | -0.0266 | 45.0339
17.5 | 1.6815 | 0.03951 | -0.0252 | 42.5588
18 | 1.7032 | 0.04195 | -0.024 | 40.6007
18.5 | 1.7208 | 0.04476 | -0.0226 | 38.445
19 | 1.7353 | 0.04787 | -0.0212 | 36.2503
19.5 | 1.7479 | 0.05106 | -0.0197 | 34.2323
20 | 1.7564 | 0.05441 | -0.0178 | 32.2808

## 131. Re 16M Mach 0.10 (1)
BIGFOIL.COM POLAR EXPORT
NACA65-418 a=0.6
NACA65-418 a=0.6 |  |  |  | Cl Max: | 1.575 | at alpha= | 13.5 | deg
JavaFoil+Calcfoil stall+Eppler ext transition |  |  |  | L/D Max: | 116.789 | at alpha= | 4 | deg
Re: | 16000000 |  |  | Cd Min: | 0.0049 | at alpha= | 0 | deg
Mach: | 0.1 |  |  | Cl=0 at alpha= | -2.8333 | deg
|  |  |  | @ Cl=0.1, Cd= | 0.0055197
|  |  |  | @ Cl=0.4, Cd= | 0.0049
|  |  |  | @ Cl=0.6, Cd= | 0.0058574
alpha (deg) | Cl | Cd | Cm | Cl/Cd
-20 | -0.783 | 0.15171 | -0.015 | -5.16
-19.5 | -0.803 | 0.14399 | -0.015 | -5.577
-19 | -0.822 | 0.13613 | -0.016 | -6.039
-18.5 | -0.841 | 0.12721 | -0.017 | -6.61
-18 | -0.858 | 0.11958 | -0.018 | -7.171
-17.5 | -0.874 | 0.11046 | -0.019 | -7.91
-17 | -0.887 | 0.10282 | -0.02 | -8.628
-16.5 | -0.904 | 0.0906 | -0.022 | -9.976
-16 | -0.98 | 0.04314 | -0.028 | -22.717
-15.5 | -0.992 | 0.03685 | -0.029 | -26.915
-15 | -1.045 | 0.01742 | -0.032 | -60
-14.5 | -1.044 | 0.01585 | -0.033 | -65.848
-14 | -1.039 | 0.01445 | -0.034 | -71.858
-13.5 | -1.028 | 0.0134 | -0.036 | -76.708
-13 | -1.012 | 0.01247 | -0.037 | -81.204
-12.5 | -0.989 | 0.01173 | -0.038 | -84.321
-12 | -0.959 | 0.01107 | -0.039 | -86.635
-11.5 | -0.927 | 0.01045 | -0.04 | -88.707
-11 | -0.891 | 0.00994 | -0.041 | -89.575
-10.5 | -0.852 | 0.00947 | -0.042 | -89.946
-10 | -0.809 | 0.00825 | -0.043 | -98.121
-9.5 | -0.766 | 0.00884 | -0.044 | -86.713
-9 | -0.717 | 0.0085 | -0.045 | -84.387
-8.5 | -0.666 | 0.00816 | -0.046 | -81.659
-8 | -0.613 | 0.00783 | -0.047 | -78.343
-7.5 | -0.558 | 0.0076 | -0.048 | -73.49
-7 | -0.502 | 0.00731 | -0.049 | -68.734
-6.5 | -0.445 | 0.00711 | -0.05 | -62.541
-6 | -0.386 | 0.00686 | -0.051 | -56.371
-5.5 | -0.327 | 0.00672 | -0.052 | -48.656
-5 | -0.267 | 0.00659 | -0.053 | -40.492
-4.5 | -0.206 | 0.00646 | -0.054 | -31.862
-4 | -0.144 | 0.00633 | -0.055 | -22.806
-3.5 | -0.083 | 0.00628 | -0.056 | -13.151
-3 | -0.021 | 0.00617 | -0.057 | -3.329
-2.5 | 0.042 | 0.00566 | -0.058 | 7.373
-2 | 0.104 | 0.00551 | -0.059 | 18.941
-1.5 | 0.167 | 0.00534 | -0.06 | 31.237
-1 | 0.229 | 0.00521 | -0.061 | 44.042
-0.5 | 0.292 | 0.00509 | -0.062 | 57.345
0 | 0.354 | 0.0049 | -0.063 | 72.349
0.5 | 0.417 | 0.0049 | -0.064 | 85.121
1 | 0.479 | 0.00501 | -0.065 | 95.685
1.5 | 0.542 | 0.00553 | -0.067 | 98.017
2 | 0.604 | 0.00588 | -0.068 | 102.668
2.5 | 0.666 | 0.00623 | -0.069 | 107.016
3 | 0.725 | 0.00645 | -0.069 | 112.411
3.5 | 0.785 | 0.00683 | -0.07 | 114.876
4 | 0.845 | 0.00723 | -0.071 | 116.789
4.5 | 0.898 | 0.00773 | -0.072 | 116.229
5 | 0.955 | 0.0082 | -0.073 | 116.503
5.5 | 1.012 | 0.00871 | -0.074 | 116.071
6 | 1.065 | 0.01 | -0.074 | 106.485
6.5 | 1.119 | 0.01049 | -0.075 | 106.757
7 | 1.172 | 0.01094 | -0.076 | 107.139
7.5 | 1.222 | 0.01142 | -0.077 | 106.972
8 | 1.27 | 0.01189 | -0.078 | 106.817
8.5 | 1.316 | 0.01243 | -0.079 | 105.82
9 | 1.359 | 0.01298 | -0.079 | 104.7
9.5 | 1.399 | 0.01357 | -0.08 | 103.078
10 | 1.436 | 0.01416 | -0.081 | 101.383
10.5 | 1.469 | 0.01488 | -0.082 | 98.725
11 | 1.5 | 0.01566 | -0.083 | 95.755
11.5 | 1.526 | 0.01645 | -0.083 | 92.74
12 | 1.548 | 0.01731 | -0.084 | 89.41
12.5 | 1.562 | 0.01816 | -0.085 | 86.036
13 | 1.571 | 0.01928 | -0.086 | 81.48
13.5 | 1.575 | 0.02027 | -0.086 | 77.712
14 | 1.575 | 0.02144 | -0.087 | 73.449
14.5 | 1.569 | 0.02259 | -0.088 | 69.463
15 | 1.559 | 0.02392 | -0.088 | 65.161
15.5 | 1.544 | 0.02507 | -0.089 | 61.597
16 | 1.52 | 0.0267 | -0.09 | 56.919
16.5 | 1.491 | 0.02836 | -0.09 | 52.568
17 | 1.458 | 0.03031 | -0.091 | 48.102
17.5 | 1.423 | 0.03201 | -0.091 | 44.443
18 | 1.383 | 0.03443 | -0.092 | 40.165
18.5 | 1.34 | 0.03751 | -0.092 | 35.722

## 132. Re 16M Mach 0.10 (2)
BIGFOIL.COM POLAR EXPORT
NACA65-418 a=0.6
NACA65-418 a=0.6 |  |  |  | Cl Max: | 1.7442 | at alpha= | 19.5 | deg
XFOIL ncrit=9 |  |  |  | L/D Max: | 164.337 | at alpha= | 2.5 | deg
Re: | 16000000 |  |  | Cd Min: | 0.05596 | at alpha= | 20 | deg
Mach: | 0.1 |  |  | Cl=0 at alpha= | -2.9575 | deg
|  |  |  | @ Cl=0.1, Cd= | 0.0050202
|  |  |  | @ Cl=0.4, Cd= | 0.0035858
|  |  |  | @ Cl=0.6, Cd= | 0.0038226
alpha (deg) | Cl | Cd | Cm | Cl/Cd
-20 | -1.5263 | 0.02762 | -0.0884 | -55.2607
-19.5 | -1.5214 | 0.0244 | -0.0867 | -62.3525
-19 | -1.5043 | 0.02212 | -0.085 | -68.0063
-18.5 | -1.4814 | 0.02031 | -0.0833 | -72.9394
-18 | -1.4571 | 0.01869 | -0.0814 | -77.9615
-17.5 | -1.4308 | 0.01727 | -0.0793 | -82.8489
-17 | -1.4031 | 0.01604 | -0.077 | -87.4751
-16.5 | -1.3782 | 0.01477 | -0.0741 | -93.3108
-16 | -1.3512 | 0.01375 | -0.071 | -98.2691
-15.5 | -1.3222 | 0.01291 | -0.0677 | -102.4167
-15 | -1.2929 | 0.01221 | -0.064 | -105.8886
-14.5 | -1.266 | 0.0117 | -0.0594 | -108.2051
-14 | -1.2244 | 0.01124 | -0.0573 | -108.9324
-13.5 | -1.1784 | 0.01079 | -0.0561 | -109.2122
-13 | -1.1304 | 0.01037 | -0.0551 | -109.0068
-12.5 | -1.0803 | 0.00999 | -0.0544 | -108.1381
-12 | -1.0292 | 0.0096 | -0.0539 | -107.2083
-11.5 | -0.9776 | 0.0092 | -0.0535 | -106.2609
-11 | -0.925 | 0.00883 | -0.0533 | -104.7565
-10.5 | -0.8715 | 0.00846 | -0.0532 | -103.0142
-10 | -0.8168 | 0.00814 | -0.0534 | -100.344
-9.5 | -0.7612 | 0.00785 | -0.0536 | -96.9682
-9 | -0.7049 | 0.00761 | -0.054 | -92.6281
-8.5 | -0.6481 | 0.00737 | -0.0545 | -87.9376
-8 | -0.591 | 0.00713 | -0.0551 | -82.8892
-7.5 | -0.5338 | 0.00689 | -0.0556 | -77.4746
-7 | -0.4763 | 0.00667 | -0.0562 | -71.4093
-6.5 | -0.4182 | 0.00646 | -0.057 | -64.7368
-6 | -0.3597 | 0.00629 | -0.0578 | -57.186
-5.5 | -0.301 | 0.00613 | -0.0586 | -49.1028
-5 | -0.2422 | 0.00595 | -0.0595 | -40.7059
-4.5 | -0.1831 | 0.00582 | -0.0605 | -31.4605
-4 | -0.1239 | 0.00568 | -0.0614 | -21.8134
-3.5 | -0.0644 | 0.00554 | -0.0625 | -11.6245
-3 | -0.005 | 0.0054 | -0.0635 | -0.92593
-2.5 | 0.0538 | 0.0052 | -0.0644 | 10.3462
-2 | 0.1129 | 0.00497 | -0.0655 | 22.7163
-1.5 | 0.1719 | 0.00472 | -0.0665 | 36.4195
-1 | 0.2305 | 0.00449 | -0.0675 | 51.3363
-0.5 | 0.2884 | 0.00407 | -0.0685 | 70.86
0 | 0.3456 | 0.00364 | -0.0694 | 94.9451
0.5 | 0.4058 | 0.00358 | -0.0706 | 113.352
1 | 0.4658 | 0.00362 | -0.0718 | 128.674
1.5 | 0.5257 | 0.00369 | -0.073 | 142.4661
2 | 0.5852 | 0.00379 | -0.0741 | 154.4063
2.5 | 0.6442 | 0.00392 | -0.0751 | 164.3367
3 | 0.6983 | 0.0044 | -0.0754 | 158.7045
3.5 | 0.7429 | 0.0054 | -0.074 | 137.5741
4 | 0.7888 | 0.00615 | -0.0728 | 128.2602
4.5 | 0.8354 | 0.00675 | -0.0716 | 123.763
5 | 0.8827 | 0.00723 | -0.0706 | 122.0885
5.5 | 0.9259 | 0.00779 | -0.0688 | 118.8575
6 | 0.9665 | 0.00829 | -0.0664 | 116.5862
6.5 | 0.9869 | 0.00886 | -0.0601 | 111.3883
7 | 1.0136 | 0.00953 | -0.0554 | 106.3589
7.5 | 1.0462 | 0.01018 | -0.052 | 102.7701
8 | 1.08 | 0.01088 | -0.0491 | 99.2647
8.5 | 1.1138 | 0.01165 | -0.0464 | 95.6052
9 | 1.149 | 0.01243 | -0.044 | 92.4377
9.5 | 1.1824 | 0.01331 | -0.0415 | 88.8355
10 | 1.215 | 0.01427 | -0.039 | 85.1437
10.5 | 1.2477 | 0.01527 | -0.0367 | 81.7092
11 | 1.2785 | 0.01639 | -0.0342 | 78.0049
11.5 | 1.3074 | 0.01762 | -0.0317 | 74.1998
12 | 1.338 | 0.01882 | -0.0295 | 71.0946
12.5 | 1.3683 | 0.02007 | -0.0273 | 68.1764
13 | 1.3945 | 0.02152 | -0.0247 | 64.8002
13.5 | 1.4446 | 0.02318 | -0.0275 | 62.321
14 | 1.4921 | 0.02489 | -0.0295 | 59.9478
14.5 | 1.5412 | 0.02692 | -0.0324 | 57.2511
15 | 1.5683 | 0.02893 | -0.0309 | 54.2102
15.5 | 1.5955 | 0.03091 | -0.0295 | 51.6176
16 | 1.6179 | 0.03335 | -0.0279 | 48.5127
16.5 | 1.6378 | 0.03596 | -0.0261 | 45.5451
17 | 1.6619 | 0.03828 | -0.0248 | 43.4143
17.5 | 1.6837 | 0.04082 | -0.0234 | 41.2469
18 | 1.7017 | 0.04367 | -0.022 | 38.9673
18.5 | 1.7178 | 0.04671 | -0.0205 | 36.7759
19 | 1.7332 | 0.04975 | -0.019 | 34.8382
19.5 | 1.7442 | 0.05302 | -0.0172 | 32.897
20 | 1.7278 | 0.05596 | -0.0101 | 30.8756

## 133. Re 16M Mach 0.25 (1)
BIGFOIL.COM POLAR EXPORT
NACA65-418 a=0.6
NACA65-418 a=0.6 |  |  |  | Cl Max: | 1.525 | at alpha= | 12 | deg
JavaFoil+Calcfoil stall+Eppler ext transition |  |  |  | L/D Max: | 116.002 | at alpha= | 4 | deg
Re: | 16000000 |  |  | Cd Min: | 0.00493 | at alpha= | 0 | deg
Mach: | 0.25 |  |  | Cl=0 at alpha= | -2.8359 | deg
|  |  |  | @ Cl=0.1, Cd= | 0.0056053
|  |  |  | @ Cl=0.4, Cd= | 0.0049469
|  |  |  | @ Cl=0.6, Cd= | 0.0059152
alpha (deg) | Cl | Cd | Cm | Cl/Cd
-18 | -0.56 | 0.14889 | -0.015 | -3.764
-17.5 | -0.607 | 0.13776 | -0.015 | -4.406
-17 | -0.65 | 0.12912 | -0.016 | -5.036
-16.5 | -0.689 | 0.12059 | -0.017 | -5.712
-16 | -0.722 | 0.11379 | -0.018 | -6.349
-15.5 | -0.752 | 0.10632 | -0.019 | -7.072
-15 | -0.778 | 0.0969 | -0.021 | -8.027
-14.5 | -0.804 | 0.08343 | -0.024 | -9.64
-14 | -0.943 | 0.01818 | -0.035 | -51.893
-13.5 | -0.955 | 0.01624 | -0.036 | -58.798
-13 | -0.96 | 0.0144 | -0.037 | -66.655
-12.5 | -0.951 | 0.01315 | -0.038 | -72.348
-12 | -0.932 | 0.0124 | -0.039 | -75.157
-11.5 | -0.909 | 0.01142 | -0.041 | -79.581
-11 | -0.881 | 0.01066 | -0.042 | -82.633
-10.5 | -0.847 | 0.0101 | -0.043 | -83.856
-10 | -0.81 | 0.00963 | -0.044 | -84.071
-9.5 | -0.769 | 0.00919 | -0.045 | -83.65
-9 | -0.726 | 0.00889 | -0.046 | -81.666
-8.5 | -0.677 | 0.00852 | -0.047 | -79.398
-8 | -0.624 | 0.00815 | -0.048 | -76.605
-7.5 | -0.57 | 0.00782 | -0.049 | -72.877
-7 | -0.513 | 0.00749 | -0.051 | -68.507
-6.5 | -0.455 | 0.00727 | -0.052 | -62.62
-6 | -0.396 | 0.00708 | -0.053 | -55.915
-5.5 | -0.335 | 0.00687 | -0.054 | -48.821
-5 | -0.274 | 0.00673 | -0.055 | -40.688
-4.5 | -0.211 | 0.00658 | -0.056 | -32.097
-4 | -0.148 | 0.00644 | -0.057 | -23.016
-3.5 | -0.085 | 0.00632 | -0.058 | -13.427
-3 | -0.021 | 0.00625 | -0.059 | -3.381
-2.5 | 0.043 | 0.00573 | -0.06 | 7.475
-2 | 0.107 | 0.00559 | -0.061 | 19.193
-1.5 | 0.171 | 0.00542 | -0.062 | 31.614
-1 | 0.236 | 0.00523 | -0.063 | 45.05
-0.5 | 0.3 | 0.00511 | -0.064 | 58.664
0 | 0.364 | 0.00493 | -0.065 | 73.915
0.5 | 0.428 | 0.00496 | -0.066 | 86.274
1 | 0.492 | 0.00502 | -0.067 | 98.047
1.5 | 0.557 | 0.00568 | -0.068 | 98.048
2 | 0.621 | 0.00603 | -0.069 | 102.918
2.5 | 0.681 | 0.00617 | -0.07 | 110.472
3 | 0.743 | 0.00662 | -0.071 | 112.172
3.5 | 0.805 | 0.00705 | -0.072 | 114.197
4 | 0.866 | 0.00747 | -0.073 | 116.002
4.5 | 0.92 | 0.00804 | -0.074 | 114.53
5 | 0.979 | 0.00854 | -0.074 | 114.543
5.5 | 1.035 | 0.00931 | -0.075 | 111.193
6 | 1.09 | 0.01048 | -0.076 | 104.028
6.5 | 1.145 | 0.01101 | -0.077 | 103.957
7 | 1.198 | 0.01152 | -0.078 | 103.945
7.5 | 1.248 | 0.01204 | -0.079 | 103.623
8 | 1.295 | 0.0126 | -0.08 | 102.736
8.5 | 1.339 | 0.01318 | -0.08 | 101.595
9 | 1.379 | 0.0138 | -0.081 | 99.972
9.5 | 1.416 | 0.01448 | -0.082 | 97.812
10 | 1.449 | 0.01521 | -0.083 | 95.253
10.5 | 1.476 | 0.0161 | -0.084 | 91.688
11 | 1.498 | 0.01697 | -0.085 | 88.295
11.5 | 1.515 | 0.01793 | -0.085 | 84.516
12 | 1.525 | 0.01898 | -0.086 | 80.367
12.5 | 1.523 | 0.02016 | -0.087 | 75.585
13 | 1.514 | 0.02127 | -0.088 | 71.193
13.5 | 1.496 | 0.02267 | -0.088 | 66.02
14 | 1.471 | 0.02418 | -0.089 | 60.83
14.5 | 1.437 | 0.02547 | -0.09 | 56.433
15 | 1.395 | 0.02729 | -0.09 | 51.127
15.5 | 1.344 | 0.02973 | -0.091 | 45.2
16 | 1.278 | 0.03185 | -0.091 | 40.135
16.5 | 1.202 | 0.03578 | -0.092 | 33.609
17 | 1.121 | 0.03952 | -0.092 | 28.368

## 134. Re 16M Mach 0.25 (2)
BIGFOIL.COM POLAR EXPORT
NACA65-418 a=0.6
NACA65-418 a=0.6 |  |  |  | Cl Max: | 1.7133 | at alpha= | 20 | deg
XFOIL ncrit=9 |  |  |  | L/D Max: | 170.434 | at alpha= | 2.5 | deg
Re: | 16000000 |  |  | Cd Min: | 0.06894 | at alpha= | 20 | deg
Mach: | 0.25 |  |  | Cl=0 at alpha= | -2.9689 | deg
|  |  |  | @ Cl=0.1, Cd= | 0.0050947
|  |  |  | @ Cl=0.4, Cd= | 0.0036101
|  |  |  | @ Cl=0.6, Cd= | 0.0037695
alpha (deg) | Cl | Cd | Cm | Cl/Cd
-20 | -1.3941 | 0.04896 | -0.1036 | -28.4743
-19.5 | -1.415 | 0.04163 | -0.1054 | -33.9899
-19 | -1.4177 | 0.03641 | -0.1056 | -38.9371
-18.5 | -1.3991 | 0.03309 | -0.105 | -42.2817
-18 | -1.3999 | 0.02872 | -0.1037 | -48.743
-17.5 | -1.4235 | 0.02346 | -0.1007 | -60.6777
-17 | -1.4115 | 0.02063 | -0.0978 | -68.4198
-16.5 | -1.3839 | 0.0188 | -0.0951 | -73.6117
-16 | -1.3551 | 0.01718 | -0.0922 | -78.8766
-15.5 | -1.3269 | 0.01566 | -0.0888 | -84.7318
-15 | -1.297 | 0.01439 | -0.0852 | -90.132
-14.5 | -1.265 | 0.01335 | -0.0814 | -94.7566
-14 | -1.2317 | 0.01249 | -0.0773 | -98.6149
-13.5 | -1.1999 | 0.01178 | -0.0725 | -101.8591
-13 | -1.1664 | 0.01126 | -0.0676 | -103.5879
-12.5 | -1.1179 | 0.01075 | -0.0653 | -103.9907
-12 | -1.0661 | 0.01029 | -0.0636 | -103.6054
-11.5 | -1.0128 | 0.00985 | -0.0622 | -102.8223
-11 | -0.9595 | 0.00937 | -0.0609 | -102.4013
-10.5 | -0.9045 | 0.00892 | -0.0599 | -101.4013
-10 | -0.848 | 0.00851 | -0.0593 | -99.6475
-9.5 | -0.7902 | 0.00817 | -0.0589 | -96.7197
-9 | -0.7318 | 0.00787 | -0.0587 | -92.986
-8.5 | -0.6725 | 0.00758 | -0.0587 | -88.7203
-7.5 | -0.5528 | 0.00709 | -0.0592 | -77.969
-7 | -0.4929 | 0.00682 | -0.0595 | -72.2727
-6.5 | -0.4326 | 0.00658 | -0.06 | -65.7447
-6 | -0.3719 | 0.0064 | -0.0606 | -58.1094
-5.5 | -0.3107 | 0.00623 | -0.0613 | -49.8716
-5 | -0.2496 | 0.00604 | -0.0621 | -41.3245
-4.5 | -0.1885 | 0.0059 | -0.0629 | -31.9492
-4 | -0.1269 | 0.00574 | -0.0638 | -22.108
-3.5 | -0.0653 | 0.0056 | -0.0648 | -11.6607
-3 | -0.0038 | 0.00547 | -0.0658 | -0.6947
-2.5 | 0.0573 | 0.00527 | -0.0668 | 10.8729
-2 | 0.1182 | 0.00502 | -0.0678 | 23.5458
-1.5 | 0.1791 | 0.00478 | -0.0688 | 37.4686
-1 | 0.2396 | 0.00452 | -0.0698 | 53.0088
-0.5 | 0.2993 | 0.00406 | -0.0708 | 73.7192
0 | 0.3586 | 0.00365 | -0.0718 | 98.2466
0.5 | 0.4209 | 0.00359 | -0.0731 | 117.2423
1 | 0.4829 | 0.00364 | -0.0743 | 132.6648
1.5 | 0.5453 | 0.00369 | -0.0755 | 147.7778
2 | 0.6072 | 0.00378 | -0.0767 | 160.6349
2.5 | 0.6681 | 0.00392 | -0.0777 | 170.4337
3 | 0.726 | 0.00427 | -0.0782 | 170.0234
3.5 | 0.7694 | 0.00538 | -0.0763 | 143.0112
4 | 0.8149 | 0.00617 | -0.0746 | 132.0746
4.5 | 0.8587 | 0.00687 | -0.0725 | 124.9927
5 | 0.9034 | 0.00742 | -0.0705 | 121.752
5.5 | 0.94 | 0.00806 | -0.0669 | 116.6253
6 | 0.9574 | 0.00866 | -0.0596 | 110.5543
6.5 | 0.9801 | 0.00955 | -0.0539 | 102.6283
7 | 1.0085 | 0.01047 | -0.0497 | 96.3228
7.5 | 1.0419 | 0.01135 | -0.0464 | 91.7974
8 | 1.0766 | 0.01224 | -0.0434 | 87.9575
8.5 | 1.1106 | 0.01324 | -0.0405 | 83.8822
9 | 1.1458 | 0.01424 | -0.0379 | 80.4635
9.5 | 1.1792 | 0.01537 | -0.0352 | 76.7209
10 | 1.2132 | 0.01652 | -0.0327 | 73.4383
10.5 | 1.2456 | 0.01777 | -0.0301 | 70.0957
11.5 | 1.3081 | 0.02058 | -0.0249 | 63.5617
12 | 1.3389 | 0.0221 | -0.0225 | 60.5837
12.5 | 1.3669 | 0.02382 | -0.0199 | 57.3846
13 | 1.3959 | 0.02542 | -0.0173 | 54.9135
13.5 | 1.5024 | 0.02801 | -0.0312 | 53.638
14 | 1.4961 | 0.02977 | -0.0219 | 50.2553
14.5 | 1.5471 | 0.03222 | -0.0246 | 48.0168
15 | 1.5725 | 0.03488 | -0.0229 | 45.0831
15.5 | 1.5957 | 0.03757 | -0.0208 | 42.4727
16 | 1.6193 | 0.04028 | -0.0189 | 40.2011
16.5 | 1.642 | 0.04308 | -0.017 | 38.1151
17 | 1.6606 | 0.04624 | -0.015 | 35.9126
17.5 | 1.6784 | 0.04953 | -0.0131 | 33.8865
18 | 1.6908 | 0.05315 | -0.011 | 31.8119
18.5 | 1.6962 | 0.05704 | -0.0082 | 29.737
19 | 1.6881 | 0.06006 | -0.002 | 28.1069
19.5 | 1.7029 | 0.06415 | -0.0012 | 26.5456
20 | 1.7133 | 0.06894 | -0.0009 | 24.852

## 135. Re 16M Mach 0.50 (1)
BIGFOIL.COM POLAR EXPORT
NACA65-418 a=0.6
NACA65-418 a=0.6 |  |  |  | Cl Max: | 1.377 | at alpha= | 8.5 | deg
JavaFoil+Calcfoil stall+Eppler ext transition |  |  |  | L/D Max: | 111.985 | at alpha= | 1 | deg
Re: | 16000000 |  |  | Cd Min: | 0.00489 | at alpha= | 1 | deg
Mach: | 0.5 |  |  | Cl=0 at alpha= | -2.8333 | deg
|  |  |  | @ Cl=0.1, Cd= | 0.0060683
|  |  |  | @ Cl=0.4, Cd= | 0.0052633
|  |  |  | @ Cl=0.6, Cd= | 0.0057618
alpha (deg) | Cl | Cd | Cm | Cl/Cd
-20 | -0.975 | 0.17284 | -0.018 | -5.64
-19.5 | -0.946 | 0.16768 | -0.018 | -5.643
-19 | -0.917 | 0.16666 | -0.018 | -5.503
-18.5 | -0.889 | 0.15919 | -0.019 | -5.584
-18 | -0.862 | 0.14725 | -0.019 | -5.857
-17.5 | -0.835 | 0.1388 | -0.02 | -6.013
-17 | -0.805 | 0.13096 | -0.02 | -6.147
-16.5 | -0.776 | 0.13077 | -0.02 | -5.936
-16 | -0.748 | 0.12142 | -0.021 | -6.163
-15.5 | -0.723 | 0.10735 | -0.023 | -6.738
-15 | -0.698 | 0.09828 | -0.024 | -7.1
-14.5 | -0.668 | 0.09428 | -0.024 | -7.082
-14 | -0.706 | 0.03938 | -0.036 | -17.941
-13.5 | -0.696 | 0.02701 | -0.038 | -25.756
-13 | -0.577 | 0.09158 | -0.023 | -6.303
-12.5 | -0.55 | 0.08311 | -0.024 | -6.621
-12 | -0.527 | 0.07215 | -0.028 | -7.309
-11.5 | -0.569 | 0.02245 | -0.043 | -25.321
-11 | -0.55 | 0.0163 | -0.045 | -33.774
-10.5 | -0.523 | 0.01394 | -0.047 | -37.486
-10 | -0.406 | 0.06824 | -0.023 | -5.956
-9.5 | -0.384 | 0.05417 | -0.031 | -7.095
-9 | -0.423 | 0.0122 | -0.05 | -34.699
-8.5 | -0.616 | 0.01089 | -0.052 | -56.54
-8 | -0.616 | 0.01 | -0.053 | -61.663
-7.5 | -0.587 | 0.00933 | -0.055 | -62.983
-7 | -0.544 | 0.0088 | -0.056 | -61.805
-6.5 | -0.493 | 0.00841 | -0.058 | -58.613
-6 | -0.433 | 0.008 | -0.059 | -54.106
-5.5 | -0.369 | 0.00764 | -0.06 | -48.362
-5 | -0.303 | 0.00735 | -0.061 | -41.235
-4.5 | -0.235 | 0.00716 | -0.062 | -32.772
-4 | -0.165 | 0.00694 | -0.063 | -23.807
-3.5 | -0.095 | 0.00678 | -0.065 | -13.961
-3 | -0.024 | 0.00667 | -0.066 | -3.534
-2.5 | 0.048 | 0.00648 | -0.067 | 7.387
-2 | 0.12 | 0.00591 | -0.068 | 20.302
-1.5 | 0.192 | 0.00569 | -0.069 | 33.665
-1 | 0.263 | 0.00559 | -0.071 | 47.102
-0.5 | 0.335 | 0.00548 | -0.072 | 61.185
0 | 0.407 | 0.00524 | -0.073 | 77.704
0.5 | 0.479 | 0.00534 | -0.074 | 89.675
1 | 0.548 | 0.00489 | -0.075 | 111.985
1.5 | 0.616 | 0.00603 | -0.076 | 102.137
2 | 0.685 | 0.00651 | -0.077 | 105.347
2.5 | 0.755 | 0.00687 | -0.078 | 109.823
3 | 0.823 | 0.00753 | -0.079 | 109.347
3.5 | 0.891 | 0.00814 | -0.08 | 109.558
4 | 0.959 | 0.00879 | -0.08 | 109.189
4.5 | 1.016 | 0.00958 | -0.081 | 106.067
5 | 1.079 | 0.01033 | -0.082 | 104.479
5.5 | 1.138 | 0.01222 | -0.083 | 93.123
6 | 1.196 | 0.01302 | -0.084 | 91.884
6.5 | 1.25 | 0.01375 | -0.085 | 90.965
7 | 1.3 | 0.0146 | -0.086 | 89.04
7.5 | 1.339 | 0.01545 | -0.087 | 86.671
8 | 1.367 | 0.01647 | -0.088 | 82.999
8.5 | 1.377 | 0.01756 | -0.089 | 78.415
9 | 1.356 | 0.01897 | -0.09 | 71.481
9.5 | 1.263 | 0.02076 | -0.091 | 60.832
10 | 0.858 | 0.02317 | -0.091 | 37.021
10.5 | 0.89 | 0.02355 | -0.092 | 37.786
11 | 0.92 | 0.02567 | -0.093 | 35.845
11.5 | 0.949 | 0.02836 | -0.094 | 33.459
12 | 0.982 | 0.02764 | -0.095 | 35.542
12.5 | 1.011 | 0.03056 | -0.095 | 33.087
13 | 1.037 | 0.03449 | -0.096 | 30.078
13.5 | 1.061 | 0.03956 | -0.096 | 26.816

## 136. Re 16M Mach 0.50 (2)
BIGFOIL.COM POLAR EXPORT
NACA65-418 a=0.6
NACA65-418 a=0.6 |  |  |  | Cl Max: | 1.4202 | at alpha= | 14 | deg
XFOIL ncrit=9 |  |  |  | L/D Max: | 202.243 | at alpha= | 3 | deg
Re: | 16000000 |  |  | Cd Min: | 0.17634 | at alpha= | 19 | deg
Mach: | 0.5 |  |  | Cl=0 at alpha= | -3.0232 | deg
|  |  |  | @ Cl=0.1, Cd= | 0.0054762
|  |  |  | @ Cl=0.4, Cd= | 0.0038215
|  |  |  | @ Cl=0.6, Cd= | 0.0037512
alpha (deg) | Cl | Cd | Cm | Cl/Cd
-14.5 | -0.5631 | 0.09309 | -0.0934 | -6.049
-13.5 | -0.6057 | 0.0688 | -0.1101 | -8.8038
-13 | -0.6307 | 0.05698 | -0.1188 | -11.0688
-12.5 | -0.6475 | 0.04792 | -0.1242 | -13.5121
-12 | -0.6767 | 0.03933 | -0.1276 | -17.2057
-11.5 | -0.7056 | 0.03211 | -0.1282 | -21.9745
-11 | -0.7335 | 0.02582 | -0.1263 | -28.4082
-10.5 | -0.7586 | 0.02046 | -0.1218 | -37.0772
-10 | -0.7787 | 0.01601 | -0.1147 | -48.6384
-9.5 | -0.7858 | 0.01278 | -0.1058 | -61.4867
-9 | -0.7829 | 0.01079 | -0.0952 | -72.5579
-8.5 | -0.7514 | 0.00962 | -0.0871 | -78.1081
-8 | -0.696 | 0.00875 | -0.0824 | -79.5429
-7.5 | -0.6317 | 0.00814 | -0.0794 | -77.6044
-7 | -0.5638 | 0.00769 | -0.0773 | -73.316
-6.5 | -0.4936 | 0.00732 | -0.076 | -67.4317
-6 | -0.4237 | 0.00697 | -0.075 | -60.7891
-5.5 | -0.353 | 0.00671 | -0.0745 | -52.608
-5 | -0.2815 | 0.00647 | -0.0745 | -43.5085
-4.5 | -0.2101 | 0.00626 | -0.0747 | -33.5623
-4 | -0.1393 | 0.00607 | -0.0751 | -22.9489
-3.5 | -0.0679 | 0.0059 | -0.0758 | -11.5085
-3 | 0.0033 | 0.00573 | -0.0766 | 0.57592
-2.5 | 0.074 | 0.00557 | -0.0775 | 13.2855
-2 | 0.1433 | 0.00532 | -0.0784 | 26.9361
-1.5 | 0.2127 | 0.00501 | -0.0794 | 42.4551
-1 | 0.2818 | 0.00466 | -0.0804 | 60.4721
-0.5 | 0.3486 | 0.00413 | -0.0813 | 84.4068
0 | 0.4169 | 0.00372 | -0.0824 | 112.0699
0.5 | 0.4897 | 0.00369 | -0.084 | 132.71
1 | 0.5617 | 0.00373 | -0.0854 | 150.5898
1.5 | 0.6341 | 0.00377 | -0.0869 | 168.1963
2 | 0.7057 | 0.00389 | -0.0881 | 181.4139
2.5 | 0.7771 | 0.00402 | -0.0892 | 193.3085
3 | 0.8474 | 0.00419 | -0.09 | 202.2434
4 | 0.9252 | 0.00628 | -0.0805 | 147.3248
4.5 | 0.927 | 0.00729 | -0.0688 | 127.1605
5 | 0.9236 | 0.00905 | -0.0578 | 102.0552
6 | 0.9516 | 0.01287 | -0.0434 | 73.9394
6.5 | 0.9714 | 0.01489 | -0.0376 | 65.2384
7.5 | 1.0214 | 0.01892 | -0.028 | 53.9852
8 | 1.0575 | 0.02069 | -0.0247 | 51.1116
8.5 | 1.0945 | 0.02251 | -0.0214 | 48.6228
9 | 1.1315 | 0.02443 | -0.0182 | 46.316
9.5 | 1.171 | 0.02632 | -0.0153 | 44.4909
10 | 1.2074 | 0.02849 | -0.0121 | 42.3798
10.5 | 1.242 | 0.03088 | -0.0089 | 40.2202
11 | 1.2787 | 0.03326 | -0.0059 | 38.4456
11.5 | 1.3151 | 0.03576 | -0.0028 | 36.7757
12 | 1.3494 | 0.03851 | 0.0003 | 35.0402
12.5 | 1.3791 | 0.04172 | 0.0036 | 33.0561
13 | 1.4028 | 0.04546 | 0.007 | 30.8579
13.5 | 1.4147 | 0.04997 | 0.0108 | 28.311
14 | 1.4202 | 0.05809 | 0.0091 | 24.4483
14.5 | 1.3928 | 0.06562 | 0.0127 | 21.2252
15 | 1.3628 | 0.07491 | 0.0134 | 18.1925
15.5 | 1.3322 | 0.08538 | 0.0119 | 15.6032
16 | 1.3018 | 0.09684 | 0.0084 | 13.4428
16.5 | 1.2723 | 0.10925 | 0.003 | 11.6458
17 | 1.2403 | 0.12266 | -0.0043 | 10.1117
17.5 | 1.2128 | 0.13624 | -0.0125 | 8.9019
18 | 1.1894 | 0.14971 | -0.0213 | 7.9447
18.5 | 1.1699 | 0.16309 | -0.0303 | 7.1733
19 | 1.1529 | 0.17634 | -0.0395 | 6.5379

## 137. Re 18M Mach 0.00 (1)
BIGFOIL.COM POLAR EXPORT
NACA65-418 a=0.6
NACA65-418 a=0.6 |  |  |  | Cl Max: | 1.588 | at alpha= | 14 | deg
JavaFoil+Calcfoil stall+Eppler ext transition |  |  |  | L/D Max: | 121.512 | at alpha= | 3 | deg
Re: | 18000000 |  |  | Cd Min: | 0.00502 | at alpha= | 0.5 | deg
Mach: | 0 |  |  | Cl=0 at alpha= | -2.8387 | deg
|  |  |  | @ Cl=0.1, Cd= | 0.0055129
|  |  |  | @ Cl=0.4, Cd= | 0.0050369
|  |  |  | @ Cl=0.6, Cd= | 0.0059752
alpha (deg) | Cl | Cd | Cm | Cl/Cd
-20 | -0.832 | 0.14556 | -0.015 | -5.714
-19.5 | -0.847 | 0.13995 | -0.016 | -6.053
-19 | -0.864 | 0.13119 | -0.017 | -6.586
-18.5 | -0.882 | 0.11933 | -0.018 | -7.395
-18 | -0.897 | 0.1106 | -0.019 | -8.111
-17.5 | -0.914 | 0.099 | -0.02 | -9.229
-17 | -0.928 | 0.08897 | -0.022 | -10.428
-16.5 | -0.963 | 0.06414 | -0.025 | -15.011
-16 | -1.011 | 0.03747 | -0.028 | -26.988
-15.5 | -1.032 | 0.02747 | -0.03 | -37.562
-15 | -1.064 | 0.01615 | -0.032 | -65.898
-14.5 | -1.06 | 0.01483 | -0.033 | -71.437
-14 | -1.051 | 0.01366 | -0.034 | -76.95
-13.5 | -1.038 | 0.01269 | -0.035 | -81.766
-13 | -1.02 | 0.01187 | -0.036 | -85.884
-12.5 | -0.995 | 0.01118 | -0.038 | -89.011
-12 | -0.964 | 0.01058 | -0.039 | -91.082
-11.5 | -0.929 | 0.01007 | -0.04 | -92.273
-11 | -0.892 | 0.00964 | -0.041 | -92.591
-10.5 | -0.852 | 0.00827 | -0.042 | -103.094
-10 | -0.812 | 0.00888 | -0.043 | -91.472
-9.5 | -0.765 | 0.00858 | -0.044 | -89.107
-9 | -0.715 | 0.00826 | -0.045 | -86.632
-8.5 | -0.664 | 0.00795 | -0.046 | -83.573
-8 | -0.611 | 0.00768 | -0.047 | -79.503
-7.5 | -0.556 | 0.00738 | -0.048 | -75.38
-7 | -0.5 | 0.00718 | -0.049 | -69.676
-6.5 | -0.443 | 0.00692 | -0.05 | -64.041
-6 | -0.385 | 0.00683 | -0.051 | -56.289
-5.5 | -0.325 | 0.00663 | -0.052 | -49.126
-5 | -0.265 | 0.00649 | -0.053 | -40.881
-4.5 | -0.205 | 0.00636 | -0.054 | -32.204
-4 | -0.144 | 0.00626 | -0.055 | -22.972
-3.5 | -0.082 | 0.0062 | -0.056 | -13.258
-3 | -0.02 | 0.00611 | -0.057 | -3.35
-2.5 | 0.042 | 0.0057 | -0.058 | 7.286
-2 | 0.104 | 0.0055 | -0.059 | 18.874
-1.5 | 0.166 | 0.00535 | -0.06 | 31.023
-1 | 0.228 | 0.00524 | -0.061 | 43.54
-0.5 | 0.29 | 0.00514 | -0.062 | 56.441
0 | 0.353 | 0.00509 | -0.063 | 69.324
0.5 | 0.415 | 0.00502 | -0.064 | 82.628
1 | 0.477 | 0.00543 | -0.065 | 87.884
1.5 | 0.539 | 0.00568 | -0.066 | 94.841
2 | 0.601 | 0.00598 | -0.067 | 100.476
2.5 | 0.663 | 0.00637 | -0.068 | 104.036
3 | 0.721 | 0.00594 | -0.069 | 121.512
3.5 | 0.781 | 0.00687 | -0.07 | 113.69
4 | 0.841 | 0.00726 | -0.071 | 115.766
4.5 | 0.895 | 0.0077 | -0.071 | 116.26
5 | 0.952 | 0.00813 | -0.072 | 116.981
5.5 | 1.007 | 0.00876 | -0.073 | 114.955
6 | 1.061 | 0.00975 | -0.074 | 108.882
6.5 | 1.115 | 0.01021 | -0.075 | 109.213
7 | 1.168 | 0.01064 | -0.076 | 109.753
7.5 | 1.218 | 0.01107 | -0.077 | 110.047
8 | 1.266 | 0.01154 | -0.077 | 109.722
8.5 | 1.312 | 0.01204 | -0.078 | 108.989
9 | 1.356 | 0.01256 | -0.079 | 107.938
9.5 | 1.396 | 0.01312 | -0.08 | 106.383
10 | 1.434 | 0.01373 | -0.081 | 104.461
10.5 | 1.468 | 0.01442 | -0.082 | 101.822
11 | 1.5 | 0.01511 | -0.082 | 99.275
11.5 | 1.527 | 0.01593 | -0.083 | 95.875
12 | 1.551 | 0.01667 | -0.084 | 93.022
12.5 | 1.567 | 0.01747 | -0.085 | 89.714
13 | 1.579 | 0.01852 | -0.085 | 85.216
13.5 | 1.586 | 0.01945 | -0.086 | 81.516
14 | 1.588 | 0.02054 | -0.087 | 77.329
14.5 | 1.586 | 0.02161 | -0.087 | 73.377
15 | 1.58 | 0.02274 | -0.088 | 69.471
15.5 | 1.569 | 0.02394 | -0.089 | 65.519
16 | 1.549 | 0.02518 | -0.089 | 61.534
16.5 | 1.525 | 0.02711 | -0.09 | 56.252
17 | 1.497 | 0.02878 | -0.091 | 52.026
17.5 | 1.467 | 0.03031 | -0.091 | 48.392
18 | 1.433 | 0.03248 | -0.092 | 44.117
18.5 | 1.396 | 0.03518 | -0.092 | 39.685
19 | 1.358 | 0.03758 | -0.092 | 36.134

## 138. Re 18M Mach 0.00 (2)
BIGFOIL.COM POLAR EXPORT
NACA65-418 a=0.6
NACA65-418 a=0.6 |  |  |  | Cl Max: | 1.7743 | at alpha= | 20 | deg
XFOIL ncrit=9 |  |  |  | L/D Max: | 153.73 | at alpha= | 2 | deg
Re: | 18000000 |  |  | Cd Min: | 0.05351 | at alpha= | 20 | deg
Mach: | 0 |  |  | Cl=0 at alpha= | -2.9525 | deg
|  |  |  | @ Cl=0.1, Cd= | 0.0049553
|  |  |  | @ Cl=0.4, Cd= | 0.0036042
|  |  |  | @ Cl=0.6, Cd= | 0.0039317
alpha (deg) | Cl | Cd | Cm | Cl/Cd
-20 | -1.5434 | 0.02485 | -0.0839 | -62.1087
-19.5 | -1.536 | 0.02204 | -0.0819 | -69.6915
-19 | -1.5166 | 0.0201 | -0.0802 | -75.4527
-18.5 | -1.4923 | 0.01858 | -0.0784 | -80.3175
-18 | -1.4674 | 0.01715 | -0.0764 | -85.5627
-17.5 | -1.4401 | 0.01597 | -0.0743 | -90.1753
-17 | -1.412 | 0.0149 | -0.0719 | -94.7651
-16.5 | -1.3864 | 0.01385 | -0.0689 | -100.1011
-16 | -1.3597 | 0.01296 | -0.0657 | -104.9151
-15.5 | -1.3324 | 0.01222 | -0.062 | -109.0344
-15 | -1.307 | 0.01167 | -0.0574 | -111.9966
-14.5 | -1.2681 | 0.01123 | -0.0551 | -112.9207
-14 | -1.2233 | 0.01079 | -0.0539 | -113.3735
-13.5 | -1.1762 | 0.01038 | -0.0531 | -113.3141
-13 | -1.1274 | 0.00999 | -0.0524 | -112.8529
-12.5 | -1.077 | 0.00963 | -0.0521 | -111.838
-12 | -1.0254 | 0.00929 | -0.0519 | -110.3767
-11.5 | -0.9735 | 0.00893 | -0.0518 | -109.0146
-11 | -0.9209 | 0.00859 | -0.0517 | -107.2061
-10.5 | -0.8676 | 0.00822 | -0.0518 | -105.5474
-10 | -0.8132 | 0.00791 | -0.052 | -102.8066
-9.5 | -0.7579 | 0.00764 | -0.0524 | -99.2016
-9 | -0.7019 | 0.00741 | -0.0529 | -94.7233
-8.5 | -0.6454 | 0.00718 | -0.0535 | -89.8886
-8 | -0.5885 | 0.00696 | -0.0542 | -84.5546
-7.5 | -0.5316 | 0.00675 | -0.0548 | -78.7556
-7 | -0.4743 | 0.00651 | -0.0555 | -72.8571
-6.5 | -0.4166 | 0.00632 | -0.0563 | -65.9177
-6 | -0.3585 | 0.00617 | -0.0572 | -58.1037
-5.5 | -0.3 | 0.006 | -0.0581 | -50
-5 | -0.2416 | 0.00584 | -0.059 | -41.3699
-4.5 | -0.1828 | 0.00572 | -0.0599 | -31.958
-4 | -0.1238 | 0.00556 | -0.0609 | -22.2662
-3.5 | -0.0647 | 0.00544 | -0.062 | -11.8934
-3 | -0.0056 | 0.00532 | -0.063 | -1.0526
-2.5 | 0.0533 | 0.00513 | -0.064 | 10.3899
-2 | 0.1121 | 0.00491 | -0.0651 | 22.831
-1.5 | 0.1707 | 0.0047 | -0.0661 | 36.3191
-1 | 0.2293 | 0.00448 | -0.0671 | 51.183
-0.5 | 0.287 | 0.00414 | -0.0681 | 69.3237
0.5 | 0.403 | 0.00359 | -0.0702 | 112.2563
1 | 0.4629 | 0.0036 | -0.0714 | 128.5833
1.5 | 0.5224 | 0.00366 | -0.0726 | 142.7322
2 | 0.5811 | 0.00378 | -0.0736 | 153.7302
3 | 0.6895 | 0.00465 | -0.0743 | 148.2796
3.5 | 0.7355 | 0.00553 | -0.0732 | 133.0018
4 | 0.7828 | 0.0062 | -0.0722 | 126.2581
4.5 | 0.8308 | 0.00672 | -0.0714 | 123.631
5 | 0.8785 | 0.00718 | -0.0705 | 122.3538
5.5 | 0.9233 | 0.00769 | -0.0691 | 120.065
6 | 0.9664 | 0.00816 | -0.0673 | 118.4314
6.5 | 0.9956 | 0.00866 | -0.0627 | 114.9654
7 | 1.0215 | 0.00921 | -0.0577 | 110.9121
7.5 | 1.0539 | 0.00979 | -0.0543 | 107.6507
8 | 1.0881 | 0.0104 | -0.0514 | 104.625
8.5 | 1.1221 | 0.01111 | -0.0486 | 100.9991
9 | 1.1571 | 0.01182 | -0.0462 | 97.8934
10 | 1.2239 | 0.01353 | -0.0413 | 90.4582
10.5 | 1.2566 | 0.01446 | -0.039 | 86.9018
11 | 1.2872 | 0.01552 | -0.0366 | 82.9381
11.5 | 1.3173 | 0.01664 | -0.0342 | 79.1647
12 | 1.3476 | 0.01779 | -0.0319 | 75.7504
13 | 1.4044 | 0.02039 | -0.0274 | 68.8769
13.5 | 1.4289 | 0.02176 | -0.0246 | 65.6664
14.5 | 1.5313 | 0.02508 | -0.0306 | 61.0566
15 | 1.5751 | 0.02716 | -0.0327 | 57.9934
15.5 | 1.6051 | 0.02926 | -0.0323 | 54.8565
16 | 1.63 | 0.03135 | -0.0308 | 51.9936
16.5 | 1.652 | 0.03376 | -0.0293 | 48.9336
17 | 1.6747 | 0.03609 | -0.0279 | 46.4034
17.5 | 1.6979 | 0.03843 | -0.0267 | 44.1816
18 | 1.7183 | 0.04104 | -0.0254 | 41.8689
18.5 | 1.7344 | 0.04397 | -0.024 | 39.4451
19 | 1.7494 | 0.04704 | -0.0226 | 37.1896
19.5 | 1.7652 | 0.04999 | -0.0212 | 35.3111
20 | 1.7743 | 0.05351 | -0.0197 | 33.1583

## 139. Re 18M Mach 0.10 (1)
BIGFOIL.COM POLAR EXPORT
NACA65-418 a=0.6
NACA65-418 a=0.6 |  |  |  | Cl Max: | 1.577 | at alpha= | 13.5 | deg
JavaFoil+Calcfoil stall+Eppler ext transition |  |  |  | L/D Max: | 116.632 | at alpha= | 5 | deg
Re: | 18000000 |  |  | Cd Min: | 0.005 | at alpha= | 0.5 | deg
Mach: | 0.1 |  |  | Cl=0 at alpha= | -2.8333 | deg
|  |  |  | @ Cl=0.1, Cd= | 0.005561
|  |  |  | @ Cl=0.4, Cd= | 0.0050189
|  |  |  | @ Cl=0.6, Cd= | 0.0059694
alpha (deg) | Cl | Cd | Cm | Cl/Cd
-20 | -0.783 | 0.15037 | -0.015 | -5.21
-19.5 | -0.804 | 0.14271 | -0.015 | -5.632
-19 | -0.822 | 0.13692 | -0.016 | -6.001
-18.5 | -0.842 | 0.12552 | -0.017 | -6.71
-18 | -0.859 | 0.11757 | -0.018 | -7.308
-17.5 | -0.875 | 0.1088 | -0.019 | -8.043
-17 | -0.886 | 0.10394 | -0.02 | -8.521
-16.5 | -0.907 | 0.08759 | -0.022 | -10.359
-16 | -0.985 | 0.04035 | -0.028 | -24.418
-15.5 | -1.004 | 0.03145 | -0.03 | -31.925
-15 | -1.047 | 0.01679 | -0.032 | -62.351
-14.5 | -1.046 | 0.01532 | -0.033 | -68.27
-14 | -1.04 | 0.01414 | -0.034 | -73.557
-13.5 | -1.029 | 0.01303 | -0.036 | -79.02
-13 | -1.014 | 0.01214 | -0.037 | -83.539
-12.5 | -0.99 | 0.01141 | -0.038 | -86.772
-12 | -0.961 | 0.01079 | -0.039 | -88.997
-11.5 | -0.928 | 0.01022 | -0.04 | -90.833
-11 | -0.892 | 0.0097 | -0.041 | -91.895
-10.5 | -0.853 | 0.00926 | -0.042 | -92.076
-10 | -0.813 | 0.00904 | -0.043 | -89.925
-9.5 | -0.766 | 0.00861 | -0.044 | -88.974
-9 | -0.717 | 0.00826 | -0.045 | -86.837
-8.5 | -0.666 | 0.00796 | -0.046 | -83.71
-8 | -0.613 | 0.00776 | -0.047 | -78.982
-7.5 | -0.558 | 0.00746 | -0.048 | -74.839
-7 | -0.502 | 0.00718 | -0.049 | -69.985
-6.5 | -0.445 | 0.00699 | -0.05 | -63.683
-6 | -0.386 | 0.00685 | -0.051 | -56.388
-5.5 | -0.327 | 0.00671 | -0.052 | -48.716
-5 | -0.267 | 0.00658 | -0.053 | -40.551
-4.5 | -0.206 | 0.00641 | -0.054 | -32.119
-4 | -0.144 | 0.00629 | -0.055 | -22.976
-3.5 | -0.083 | 0.00622 | -0.056 | -13.29
-3 | -0.021 | 0.00612 | -0.057 | -3.358
-2.5 | 0.042 | 0.00572 | -0.058 | 7.293
-2 | 0.104 | 0.00555 | -0.059 | 18.803
-1.5 | 0.167 | 0.00537 | -0.06 | 31.068
-1 | 0.229 | 0.00527 | -0.061 | 43.511
-0.5 | 0.292 | 0.00513 | -0.062 | 56.892
0 | 0.354 | 0.00507 | -0.063 | 69.876
0.5 | 0.417 | 0.005 | -0.064 | 83.311
1 | 0.479 | 0.00545 | -0.065 | 88.011
1.5 | 0.542 | 0.00567 | -0.067 | 95.437
2 | 0.604 | 0.00599 | -0.068 | 100.782
2.5 | 0.666 | 0.00637 | -0.069 | 104.594
3 | 0.725 | 0.00656 | -0.069 | 110.495
3.5 | 0.785 | 0.00691 | -0.07 | 113.649
4 | 0.845 | 0.00732 | -0.071 | 115.432
4.5 | 0.899 | 0.00773 | -0.072 | 116.184
5 | 0.956 | 0.0082 | -0.073 | 116.632
5.5 | 1.012 | 0.00884 | -0.074 | 114.383
6 | 1.066 | 0.00983 | -0.074 | 108.499
6.5 | 1.12 | 0.01031 | -0.075 | 108.667
7 | 1.173 | 0.01073 | -0.076 | 109.334
7.5 | 1.223 | 0.01117 | -0.077 | 109.459
8 | 1.271 | 0.01166 | -0.078 | 109.056
8.5 | 1.317 | 0.01216 | -0.079 | 108.239
9 | 1.36 | 0.01271 | -0.079 | 106.967
9.5 | 1.4 | 0.01327 | -0.08 | 105.46
10 | 1.437 | 0.01389 | -0.081 | 103.464
10.5 | 1.471 | 0.01461 | -0.082 | 100.646
11 | 1.501 | 0.01531 | -0.083 | 98.032
11.5 | 1.527 | 0.01615 | -0.083 | 94.58
12 | 1.549 | 0.01698 | -0.084 | 91.213
12.5 | 1.563 | 0.01774 | -0.085 | 88.127
13 | 1.572 | 0.01885 | -0.086 | 83.417
13.5 | 1.577 | 0.01992 | -0.086 | 79.165
14 | 1.576 | 0.02095 | -0.087 | 75.242
14.5 | 1.571 | 0.02205 | -0.088 | 71.221
15 | 1.56 | 0.02336 | -0.088 | 66.802
15.5 | 1.546 | 0.0245 | -0.089 | 63.091
16 | 1.521 | 0.02609 | -0.09 | 58.315
16.5 | 1.492 | 0.02803 | -0.09 | 53.226
17 | 1.459 | 0.02973 | -0.091 | 49.078
17.5 | 1.424 | 0.03125 | -0.091 | 45.565
18 | 1.383 | 0.03423 | -0.092 | 40.406
18.5 | 1.341 | 0.03661 | -0.092 | 36.642

## 140. Re 18M Mach 0.10 (2)
BIGFOIL.COM POLAR EXPORT
NACA65-418 a=0.6
NACA65-418 a=0.6 |  |  |  | Cl Max: | 1.7672 | at alpha= | 20 | deg
XFOIL ncrit=9 |  |  |  | L/D Max: | 162.04 | at alpha= | 2.5 | deg
Re: | 18000000 |  |  | Cd Min: | 0.05601 | at alpha= | 20 | deg
Mach: | 0.1 |  |  | Cl=0 at alpha= | -2.9544 | deg
|  |  |  | @ Cl=0.1, Cd= | 0.0049683
|  |  |  | @ Cl=0.4, Cd= | 0.0035987
|  |  |  | @ Cl=0.6, Cd= | 0.0038212
alpha (deg) | Cl | Cd | Cm | Cl/Cd
-20 | -1.5296 | 0.02735 | -0.0884 | -55.9269
-19.5 | -1.5237 | 0.02422 | -0.0866 | -62.9108
-19 | -1.5136 | 0.02153 | -0.0846 | -70.3019
-18.5 | -1.4924 | 0.01968 | -0.0827 | -75.8333
-18 | -1.4691 | 0.01804 | -0.0805 | -81.4357
-17.5 | -1.4424 | 0.0167 | -0.0783 | -86.3713
-17 | -1.4144 | 0.0155 | -0.0759 | -91.2516
-16.5 | -1.3872 | 0.0144 | -0.0731 | -96.3333
-16 | -1.3598 | 0.01343 | -0.0699 | -101.2509
-15.5 | -1.3323 | 0.01258 | -0.0664 | -105.9062
-15 | -1.3049 | 0.01191 | -0.0622 | -109.5634
-14.5 | -1.2751 | 0.01143 | -0.058 | -111.5573
-14 | -1.231 | 0.01096 | -0.0564 | -112.3175
-13.5 | -1.1841 | 0.01053 | -0.0552 | -112.4501
-13 | -1.1354 | 0.01013 | -0.0543 | -112.0829
-11.5 | -0.9804 | 0.00903 | -0.0531 | -108.5714
-11 | -0.9274 | 0.00867 | -0.053 | -106.9666
-10.5 | -0.8737 | 0.0083 | -0.0529 | -105.2651
-10 | -0.819 | 0.00797 | -0.053 | -102.7604
-9.5 | -0.7633 | 0.0077 | -0.0533 | -99.1299
-9 | -0.7069 | 0.00745 | -0.0537 | -94.8859
-8.5 | -0.6499 | 0.00721 | -0.0542 | -90.1387
-7.5 | -0.5351 | 0.00678 | -0.0554 | -78.9233
-7 | -0.4773 | 0.00654 | -0.0561 | -72.9817
-6.5 | -0.4192 | 0.00634 | -0.0568 | -66.1199
-6 | -0.3607 | 0.00619 | -0.0576 | -58.2714
-5.5 | -0.3018 | 0.00602 | -0.0585 | -50.1329
-5 | -0.243 | 0.00585 | -0.0594 | -41.5385
-4.5 | -0.1838 | 0.00573 | -0.0604 | -32.0768
-4 | -0.1244 | 0.00557 | -0.0614 | -22.3339
-3.5 | -0.0648 | 0.00545 | -0.0624 | -11.8899
-3 | -0.0054 | 0.00533 | -0.0634 | -1.0131
-2.5 | 0.0538 | 0.00514 | -0.0645 | 10.4669
-2 | 0.113 | 0.00492 | -0.0655 | 22.9675
-1.5 | 0.172 | 0.00471 | -0.0665 | 36.518
-1 | 0.231 | 0.00449 | -0.0676 | 51.4477
-0.5 | 0.289 | 0.00414 | -0.0685 | 69.8068
0 | 0.3464 | 0.00368 | -0.0695 | 94.1304
0.5 | 0.4057 | 0.00359 | -0.0706 | 113.0084
1 | 0.4661 | 0.00359 | -0.0719 | 129.8329
1.5 | 0.5259 | 0.00366 | -0.073 | 143.6885
2 | 0.5851 | 0.00377 | -0.0741 | 155.1989
2.5 | 0.6433 | 0.00397 | -0.075 | 162.0403
3 | 0.6943 | 0.00463 | -0.0747 | 149.9568
3.5 | 0.7403 | 0.00552 | -0.0736 | 134.1123
4 | 0.7875 | 0.0062 | -0.0726 | 127.0161
4.5 | 0.8351 | 0.00674 | -0.0716 | 123.9021
5 | 0.8826 | 0.00721 | -0.0706 | 122.4133
5.5 | 0.9268 | 0.00774 | -0.0689 | 119.7416
6.5 | 0.9915 | 0.00875 | -0.0609 | 113.3143
7 | 1.02 | 0.00934 | -0.0564 | 109.2077
7.5 | 1.0529 | 0.00996 | -0.0531 | 105.7129
8 | 1.0875 | 0.0106 | -0.0502 | 102.5943
8.5 | 1.1211 | 0.01136 | -0.0474 | 98.6884
9 | 1.156 | 0.01213 | -0.0449 | 95.3009
10 | 1.2229 | 0.01392 | -0.04 | 87.852
10.5 | 1.2553 | 0.01492 | -0.0376 | 84.1354
11 | 1.2862 | 0.01602 | -0.0351 | 80.2871
11.5 | 1.3175 | 0.01713 | -0.0328 | 76.9119
12 | 1.349 | 0.01827 | -0.0307 | 73.8369
12.5 | 1.3767 | 0.01965 | -0.0282 | 70.0611
13 | 1.4035 | 0.02112 | -0.0258 | 66.4536
13.5 | 1.4266 | 0.02253 | -0.0227 | 63.32
14 | 1.4857 | 0.02414 | -0.027 | 61.5452
14.5 | 1.531 | 0.0261 | -0.029 | 58.659
15 | 1.577 | 0.02808 | -0.0312 | 56.161
15.5 | 1.6066 | 0.03032 | -0.0307 | 52.9881
16 | 1.6294 | 0.03272 | -0.0291 | 49.7983
16.5 | 1.6526 | 0.03507 | -0.0275 | 47.1229
17 | 1.6772 | 0.03731 | -0.0262 | 44.9531
17.5 | 1.6977 | 0.04 | -0.0248 | 42.4425
18 | 1.7166 | 0.04277 | -0.0234 | 40.1356
18.5 | 1.7338 | 0.04565 | -0.0218 | 37.9803
19 | 1.7477 | 0.04891 | -0.0203 | 35.733
19.5 | 1.759 | 0.05234 | -0.0188 | 33.6072
20 | 1.7672 | 0.05601 | -0.0171 | 31.5515

## 141. Re 18M Mach 0.25 (1)
BIGFOIL.COM POLAR EXPORT
NACA65-418 a=0.6
NACA65-418 a=0.6 |  |  |  | Cl Max: | 1.526 | at alpha= | 12 | deg
JavaFoil+Calcfoil stall+Eppler ext transition |  |  |  | L/D Max: | 115.043 | at alpha= | 5 | deg
Re: | 18000000 |  |  | Cd Min: | 0.00505 | at alpha= | 0.5 | deg
Mach: | 0.25 |  |  | Cl=0 at alpha= | -2.8359 | deg
|  |  |  | @ Cl=0.1, Cd= | 0.0056184
|  |  |  | @ Cl=0.4, Cd= | 0.0050894
|  |  |  | @ Cl=0.6, Cd= | 0.006025
alpha (deg) | Cl | Cd | Cm | Cl/Cd
-18 | -0.56 | 0.14784 | -0.015 | -3.79
-17.5 | -0.607 | 0.13718 | -0.016 | -4.425
-17 | -0.651 | 0.12805 | -0.017 | -5.08
-16.5 | -0.689 | 0.11949 | -0.017 | -5.767
-16 | -0.723 | 0.11305 | -0.018 | -6.395
-15.5 | -0.752 | 0.10544 | -0.019 | -7.137
-15 | -0.778 | 0.096 | -0.021 | -8.108
-14.5 | -0.806 | 0.08193 | -0.024 | -9.838
-14 | -0.894 | 0.03518 | -0.032 | -25.403
-13.5 | -0.957 | 0.0157 | -0.036 | -60.962
-13 | -0.961 | 0.01395 | -0.037 | -68.894
-12.5 | -0.953 | 0.01277 | -0.038 | -74.562
-12 | -0.933 | 0.01203 | -0.04 | -77.58
-11.5 | -0.91 | 0.01113 | -0.041 | -81.765
-11 | -0.882 | 0.0104 | -0.042 | -84.748
-10.5 | -0.848 | 0.00989 | -0.043 | -85.717
-10 | -0.811 | 0.00944 | -0.044 | -85.833
-9.5 | -0.77 | 0.00812 | -0.045 | -94.817
-9 | -0.726 | 0.0087 | -0.046 | -83.501
-8.5 | -0.677 | 0.00834 | -0.047 | -81.109
-8 | -0.624 | 0.00803 | -0.048 | -77.728
-7.5 | -0.57 | 0.00767 | -0.049 | -74.274
-7 | -0.513 | 0.00735 | -0.051 | -69.809
-6.5 | -0.455 | 0.00718 | -0.052 | -63.455
-6 | -0.396 | 0.007 | -0.053 | -56.57
-5.5 | -0.335 | 0.00678 | -0.054 | -49.468
-5 | -0.274 | 0.00663 | -0.055 | -41.251
-4.5 | -0.211 | 0.00649 | -0.056 | -32.558
-4 | -0.148 | 0.00636 | -0.057 | -23.316
-3.5 | -0.085 | 0.00626 | -0.058 | -13.565
-3 | -0.021 | 0.00615 | -0.059 | -3.433
-2.5 | 0.043 | 0.00585 | -0.06 | 7.323
-2 | 0.107 | 0.00559 | -0.061 | 19.199
-1.5 | 0.171 | 0.00546 | -0.062 | 31.408
-1 | 0.236 | 0.00533 | -0.063 | 44.215
-0.5 | 0.3 | 0.0052 | -0.064 | 57.669
0 | 0.364 | 0.00514 | -0.065 | 70.917
0.5 | 0.428 | 0.00505 | -0.066 | 84.776
1 | 0.492 | 0.00552 | -0.067 | 89.188
1.5 | 0.557 | 0.00581 | -0.068 | 95.752
2 | 0.621 | 0.00613 | -0.069 | 101.234
2.5 | 0.681 | 0.00637 | -0.07 | 106.953
3 | 0.743 | 0.00673 | -0.071 | 110.3
3.5 | 0.805 | 0.00712 | -0.072 | 112.979
4 | 0.866 | 0.00758 | -0.073 | 114.261
4.5 | 0.921 | 0.00802 | -0.074 | 114.775
5 | 0.979 | 0.00851 | -0.075 | 115.043
5.5 | 1.036 | 0.00925 | -0.075 | 112.036
6 | 1.091 | 0.01028 | -0.076 | 106.129
6.5 | 1.146 | 0.01082 | -0.077 | 105.927
7 | 1.199 | 0.01128 | -0.078 | 106.277
7.5 | 1.249 | 0.0118 | -0.079 | 105.81
8 | 1.296 | 0.01236 | -0.08 | 104.874
8.5 | 1.34 | 0.01289 | -0.081 | 103.919
9 | 1.381 | 0.0135 | -0.081 | 102.273
9.5 | 1.417 | 0.01416 | -0.082 | 100.075
10 | 1.45 | 0.01492 | -0.083 | 97.154
10.5 | 1.477 | 0.01575 | -0.084 | 93.775
11 | 1.5 | 0.01666 | -0.085 | 90.027
11.5 | 1.516 | 0.0176 | -0.085 | 86.166
12 | 1.526 | 0.01865 | -0.086 | 81.824
12.5 | 1.525 | 0.01971 | -0.087 | 77.368
13 | 1.515 | 0.02079 | -0.088 | 72.891
13.5 | 1.498 | 0.02215 | -0.088 | 67.611
14 | 1.472 | 0.02361 | -0.089 | 62.353
14.5 | 1.438 | 0.02486 | -0.09 | 57.865
15 | 1.396 | 0.02667 | -0.09 | 52.367
15.5 | 1.345 | 0.02899 | -0.091 | 46.4
16 | 1.279 | 0.03133 | -0.091 | 40.827
16.5 | 1.204 | 0.03511 | -0.092 | 34.275
17 | 1.123 | 0.03847 | -0.092 | 29.178

## 142. Re 18M Mach 0.25 (2)
BIGFOIL.COM POLAR EXPORT
NACA65-418 a=0.6
NACA65-418 a=0.6 |  |  |  | Cl Max: | 1.7275 | at alpha= | 19 | deg
XFOIL ncrit=9 |  |  |  | L/D Max: | 168.987 | at alpha= | 2.5 | deg
Re: | 18000000 |  |  | Cd Min: | 0.06775 | at alpha= | 20 | deg
Mach: | 0.25 |  |  | Cl=0 at alpha= | -2.965 | deg
|  |  |  | @ Cl=0.1, Cd= | 0.0050356
|  |  |  | @ Cl=0.4, Cd= | 0.0036105
|  |  |  | @ Cl=0.6, Cd= | 0.0037499
alpha (deg) | Cl | Cd | Cm | Cl/Cd
-20 | -1.406 | 0.04781 | -0.1042 | -29.4081
-19.5 | -1.4215 | 0.04106 | -0.1057 | -34.6201
-19 | -1.4252 | 0.0358 | -0.1058 | -39.8101
-18.5 | -1.402 | 0.03284 | -0.1051 | -42.6918
-18 | -1.4054 | 0.02831 | -0.1037 | -49.6432
-17.5 | -1.4171 | 0.02377 | -0.101 | -59.6172
-17 | -1.4232 | 0.01997 | -0.0973 | -71.2669
-16.5 | -1.3975 | 0.01811 | -0.0944 | -77.1673
-16 | -1.3683 | 0.01655 | -0.0913 | -82.6767
-15.5 | -1.3372 | 0.01521 | -0.088 | -87.9158
-15 | -1.3072 | 0.01399 | -0.0842 | -93.4382
-14.5 | -1.2764 | 0.01295 | -0.0801 | -98.5637
-14 | -1.2444 | 0.01211 | -0.0757 | -102.7581
-13.5 | -1.2145 | 0.01146 | -0.0704 | -105.9773
-13 | -1.1744 | 0.01097 | -0.0665 | -107.0556
-12.5 | -1.1245 | 0.01047 | -0.0644 | -107.4021
-12 | -1.0719 | 0.01002 | -0.0628 | -106.976
-11.5 | -1.0179 | 0.00961 | -0.0615 | -105.9209
-11 | -0.9627 | 0.0092 | -0.0605 | -104.6413
-10.5 | -0.9073 | 0.00875 | -0.0595 | -103.6914
-10 | -0.8506 | 0.00835 | -0.0589 | -101.8683
-9.5 | -0.7927 | 0.00802 | -0.0585 | -98.8404
-9 | -0.734 | 0.0077 | -0.0584 | -95.3247
-8.5 | -0.6746 | 0.00741 | -0.0584 | -91.0391
-8 | -0.6147 | 0.00717 | -0.0586 | -85.7322
-7.5 | -0.5544 | 0.00695 | -0.0589 | -79.7698
-7 | -0.4941 | 0.0067 | -0.0593 | -73.7463
-6.5 | -0.4338 | 0.00648 | -0.0598 | -66.9444
-6 | -0.3729 | 0.00628 | -0.0604 | -59.379
-5.5 | -0.3116 | 0.00611 | -0.0612 | -50.9984
-5 | -0.2505 | 0.00595 | -0.0619 | -42.1008
-4.5 | -0.1891 | 0.00578 | -0.0628 | -32.7163
-4 | -0.1274 | 0.00564 | -0.0638 | -22.5887
-3.5 | -0.0659 | 0.00551 | -0.0647 | -11.9601
-3 | -0.0043 | 0.00538 | -0.0657 | -0.79926
-2.5 | 0.0572 | 0.00519 | -0.0668 | 11.0212
-2 | 0.1182 | 0.00497 | -0.0678 | 23.7827
-1.5 | 0.1792 | 0.00476 | -0.0688 | 37.6471
-1 | 0.2402 | 0.00451 | -0.0699 | 53.2594
-0.5 | 0.3001 | 0.00412 | -0.0709 | 72.8398
0 | 0.3593 | 0.00367 | -0.0719 | 97.9019
0.5 | 0.4209 | 0.00358 | -0.0731 | 117.5698
1 | 0.4834 | 0.0036 | -0.0744 | 134.2778
1.5 | 0.5454 | 0.00367 | -0.0756 | 148.6104
2 | 0.6069 | 0.00376 | -0.0767 | 161.4096
2.5 | 0.6675 | 0.00395 | -0.0776 | 168.9873
3 | 0.7218 | 0.0045 | -0.0775 | 160.4
3.5 | 0.7658 | 0.00553 | -0.0757 | 138.481
4 | 0.812 | 0.00627 | -0.0741 | 129.5056
4.5 | 0.8582 | 0.00687 | -0.0724 | 124.9199
5 | 0.9032 | 0.0074 | -0.0704 | 122.0541
5.5 | 0.9412 | 0.00801 | -0.0671 | 117.5031
6 | 0.9601 | 0.00858 | -0.06 | 111.8998
6.5 | 0.9832 | 0.00943 | -0.0544 | 104.263
7 | 1.0147 | 0.01023 | -0.0506 | 99.1887
7.5 | 1.0483 | 0.01109 | -0.0472 | 94.5266
8 | 1.0843 | 0.01192 | -0.0444 | 90.9648
8.5 | 1.1195 | 0.01284 | -0.0417 | 87.1885
9 | 1.1541 | 0.01386 | -0.0389 | 83.2684
9.5 | 1.1885 | 0.01492 | -0.0363 | 79.6582
10 | 1.2223 | 0.01607 | -0.0337 | 76.061
10.5 | 1.2537 | 0.01736 | -0.0309 | 72.2177
11.5 | 1.3171 | 0.02011 | -0.0258 | 65.4948
12 | 1.3488 | 0.02156 | -0.0234 | 62.5603
12.5 | 1.3777 | 0.02322 | -0.0208 | 59.3325
13 | 1.4057 | 0.02498 | -0.0183 | 56.273
13.5 | 1.4296 | 0.02663 | -0.0149 | 53.6838
14.5 | 1.5359 | 0.03129 | -0.021 | 49.086
15 | 1.5789 | 0.03415 | -0.0228 | 46.2343
15.5 | 1.6107 | 0.03669 | -0.0221 | 43.9002
16 | 1.6356 | 0.03931 | -0.0202 | 41.6077
16.5 | 1.6571 | 0.04226 | -0.0183 | 39.212
17 | 1.6742 | 0.04551 | -0.0162 | 36.7875
17.5 | 1.6944 | 0.04863 | -0.0144 | 34.8427
18 | 1.7092 | 0.05213 | -0.0124 | 32.7873
18.5 | 1.7199 | 0.05591 | -0.0103 | 30.7619
19 | 1.7275 | 0.05976 | -0.0077 | 28.9073
19.5 | 1.7154 | 0.06296 | -0.0013 | 27.2459
20 | 1.7246 | 0.06775 | -0.0009 | 25.4554

## 143. Re 18M Mach 0.50 (1)
BIGFOIL.COM POLAR EXPORT
NACA65-418 a=0.6
NACA65-418 a=0.6 |  |  |  | Cl Max: | 1.378 | at alpha= | 8.5 | deg
JavaFoil+Calcfoil stall+Eppler ext transition |  |  |  | L/D Max: | 108.568 | at alpha= | 3.5 | deg
Re: | 18000000 |  |  | Cd Min: | 0.00535 | at alpha= | 0.5 | deg
Mach: | 0.5 |  |  | Cl=0 at alpha= | -2.8333 | deg
|  |  |  | @ Cl=0.1, Cd= | 0.0060822
|  |  |  | @ Cl=0.4, Cd= | 0.005491
|  |  |  | @ Cl=0.6, Cd= | 0.0061686
alpha (deg) | Cl | Cd | Cm | Cl/Cd
-20 | -0.974 | 0.17838 | -0.018 | -5.463
-19.5 | -0.946 | 0.17194 | -0.018 | -5.502
-19 | -0.917 | 0.16928 | -0.018 | -5.416
-18.5 | -0.888 | 0.16786 | -0.018 | -5.291
-18 | -0.862 | 0.15284 | -0.019 | -5.639
-17.5 | -0.834 | 0.14297 | -0.02 | -5.833
-17 | -0.805 | 0.1383 | -0.02 | -5.818
-16.5 | -0.776 | 0.13582 | -0.02 | -5.712
-16 | -0.748 | 0.12601 | -0.021 | -5.937
-15.5 | -0.723 | 0.10781 | -0.023 | -6.71
-15 | -0.697 | 0.10017 | -0.024 | -6.954
-14.5 | -0.67 | 0.09273 | -0.025 | -7.22
-14 | -0.667 | 0.06487 | -0.031 | -10.281
-13.5 | -0.682 | 0.03388 | -0.037 | -20.123
-13 | -0.577 | 0.09102 | -0.023 | -6.345
-12.5 | -0.55 | 0.08272 | -0.024 | -6.655
-12 | -0.531 | 0.068 | -0.03 | -7.814
-11.5 | -0.572 | 0.02113 | -0.043 | -27.051
-11 | -0.551 | 0.01584 | -0.045 | -34.817
-10.5 | -0.523 | 0.01353 | -0.047 | -38.693
-10 | -0.406 | 0.06814 | -0.023 | -5.965
-9.5 | -0.44 | 0.01804 | -0.047 | -24.363
-9 | -0.424 | 0.01189 | -0.051 | -35.686
-8.5 | -0.616 | 0.01069 | -0.052 | -57.683
-8 | -0.617 | 0.00979 | -0.053 | -63.02
-7.5 | -0.588 | 0.00913 | -0.055 | -64.362
-7 | -0.544 | 0.00861 | -0.056 | -63.231
-6.5 | -0.493 | 0.00821 | -0.058 | -60.057
-6 | -0.433 | 0.00783 | -0.059 | -55.328
-5.5 | -0.369 | 0.00751 | -0.06 | -49.172
-5 | -0.303 | 0.00722 | -0.061 | -41.96
-4.5 | -0.235 | 0.00707 | -0.062 | -33.193
-4 | -0.165 | 0.0068 | -0.063 | -24.292
-3.5 | -0.095 | 0.00667 | -0.065 | -14.181
-3 | -0.024 | 0.00661 | -0.066 | -3.565
-2.5 | 0.048 | 0.00653 | -0.067 | 7.329
-2 | 0.12 | 0.00591 | -0.068 | 20.297
-1.5 | 0.192 | 0.00576 | -0.069 | 33.261
-1 | 0.263 | 0.00563 | -0.071 | 46.772
-0.5 | 0.335 | 0.0055 | -0.072 | 61.007
0 | 0.407 | 0.00549 | -0.073 | 74.141
0.5 | 0.479 | 0.00535 | -0.074 | 89.429
1 | 0.546 | 0.00586 | -0.075 | 93.23
1.5 | 0.616 | 0.00626 | -0.076 | 98.305
2 | 0.685 | 0.00659 | -0.077 | 104.059
2.5 | 0.754 | 0.00713 | -0.078 | 105.797
3 | 0.823 | 0.00766 | -0.079 | 107.472
3.5 | 0.892 | 0.00821 | -0.08 | 108.568
4 | 0.96 | 0.0089 | -0.08 | 107.794
4.5 | 1.017 | 0.00957 | -0.081 | 106.194
5 | 1.08 | 0.01026 | -0.082 | 105.212
5.5 | 1.139 | 0.01202 | -0.083 | 94.757
6 | 1.197 | 0.01277 | -0.084 | 93.703
6.5 | 1.251 | 0.01351 | -0.085 | 92.645
7 | 1.301 | 0.01429 | -0.086 | 91.033
7.5 | 1.34 | 0.01518 | -0.087 | 88.302
8 | 1.368 | 0.01611 | -0.088 | 84.914
8.5 | 1.378 | 0.01719 | -0.089 | 80.188
9 | 1.357 | 0.01863 | -0.09 | 72.824
9.5 | 1.264 | 0.0203 | -0.091 | 62.237
10 | 0.858 | 0.02273 | -0.092 | 37.763
10.5 | 0.891 | 0.02302 | -0.092 | 38.685
11 | 0.921 | 0.02509 | -0.093 | 36.695
11.5 | 0.95 | 0.02771 | -0.094 | 34.284
12 | 0.983 | 0.02709 | -0.095 | 36.294
12.5 | 1.012 | 0.02986 | -0.096 | 33.893
13 | 1.039 | 0.03365 | -0.096 | 30.87
13.5 | 1.062 | 0.03844 | -0.096 | 27.638

## 144. Re 18M Mach 0.50 (2)
BIGFOIL.COM POLAR EXPORT
NACA65-418 a=0.6
NACA65-418 a=0.6 |  |  |  | Cl Max: | 1.4281 | at alpha= | 13.5 | deg
XFOIL ncrit=9 |  |  |  | L/D Max: | 202.703 | at alpha= | 3 | deg
Re: | 18000000 |  |  | Cd Min: | 0.16221 | at alpha= | 18.5 | deg
Mach: | 0.5 |  |  | Cl=0 at alpha= | -3.0183 | deg
|  |  |  | @ Cl=0.1, Cd= | 0.0053993
|  |  |  | @ Cl=0.4, Cd= | 0.0038122
|  |  |  | @ Cl=0.6, Cd= | 0.0037114
alpha (deg) | Cl | Cd | Cm | Cl/Cd
-14.5 | -0.5774 | 0.09112 | -0.0952 | -6.3367
-14 | -0.5999 | 0.07916 | -0.1032 | -7.5783
-13.5 | -0.6137 | 0.06763 | -0.1113 | -9.0744
-13 | -0.6385 | 0.05604 | -0.1197 | -11.3936
-12.5 | -0.6614 | 0.04662 | -0.1252 | -14.187
-12 | -0.6916 | 0.03816 | -0.1283 | -18.1237
-11.5 | -0.7206 | 0.03107 | -0.1286 | -23.1928
-11 | -0.7482 | 0.02495 | -0.1263 | -29.988
-10.5 | -0.7726 | 0.01975 | -0.1214 | -39.119
-10 | -0.7919 | 0.01544 | -0.114 | -51.2889
-9.5 | -0.7992 | 0.01233 | -0.1047 | -64.8175
-9 | -0.7989 | 0.01054 | -0.0931 | -75.797
-8.5 | -0.7598 | 0.00933 | -0.0861 | -81.4362
-8 | -0.7019 | 0.0085 | -0.0817 | -82.5765
-7.5 | -0.6362 | 0.00793 | -0.0788 | -80.227
-7 | -0.5672 | 0.00751 | -0.0769 | -75.526
-6.5 | -0.4963 | 0.00716 | -0.0756 | -69.3156
-6 | -0.4257 | 0.00686 | -0.0748 | -62.0554
-5.5 | -0.3545 | 0.00657 | -0.0743 | -53.9574
-5 | -0.2829 | 0.00634 | -0.0743 | -44.6215
-4.5 | -0.2114 | 0.00616 | -0.0745 | -34.3182
-4 | -0.1402 | 0.00596 | -0.075 | -23.5235
-3.5 | -0.0685 | 0.00578 | -0.0757 | -11.8512
-3 | 0.0026 | 0.00563 | -0.0765 | 0.46181
-2.5 | 0.0735 | 0.00549 | -0.0775 | 13.388
-2 | 0.1436 | 0.00525 | -0.0784 | 27.3524
-1.5 | 0.2133 | 0.00496 | -0.0794 | 43.004
-1 | 0.2826 | 0.00467 | -0.0805 | 60.5139
-0.5 | 0.3499 | 0.00418 | -0.0815 | 83.7081
0 | 0.418 | 0.00368 | -0.0826 | 113.587
0.5 | 0.4902 | 0.00363 | -0.0841 | 135.0413
1 | 0.5622 | 0.00368 | -0.0855 | 152.7717
1.5 | 0.6344 | 0.00374 | -0.0869 | 169.6257
2 | 0.7066 | 0.00381 | -0.0883 | 185.4593
2.5 | 0.7778 | 0.00396 | -0.0893 | 196.4141
3 | 0.8473 | 0.00418 | -0.09 | 202.7033
3.5 | 0.891 | 0.00524 | -0.0862 | 170.0382
4 | 0.9169 | 0.00642 | -0.0791 | 142.8193
5 | 0.9204 | 0.0091 | -0.0573 | 101.1429
6 | 0.9517 | 0.0128 | -0.0434 | 74.3516
6.5 | 0.974 | 0.01472 | -0.0378 | 66.1685
7 | 0.995 | 0.01683 | -0.0325 | 59.1206
7.5 | 1.0283 | 0.01856 | -0.0286 | 55.4041
8 | 1.0649 | 0.02028 | -0.0252 | 52.5099
8.5 | 1.1034 | 0.02202 | -0.0221 | 50.109
9 | 1.1414 | 0.02386 | -0.0189 | 47.8374
9.5 | 1.1802 | 0.02579 | -0.0158 | 45.7619
10 | 1.2158 | 0.028 | -0.0126 | 43.4214
11 | 1.2908 | 0.03252 | -0.0064 | 39.6925
11.5 | 1.3262 | 0.03507 | -0.0032 | 37.8158
12 | 1.3603 | 0.03786 | -0.0001 | 35.9297
12.5 | 1.3908 | 0.041 | 0.0032 | 33.922
13 | 1.4153 | 0.04471 | 0.0066 | 31.6551
13.5 | 1.4281 | 0.0494 | 0.0101 | 28.9089
14 | 1.4256 | 0.05636 | 0.0115 | 25.2945
14.5 | 1.4025 | 0.06502 | 0.0126 | 21.5703
15 | 1.3716 | 0.07408 | 0.0138 | 18.5151
15.5 | 1.3404 | 0.08449 | 0.0124 | 15.8646
16 | 1.3097 | 0.09592 | 0.009 | 13.6541
16.5 | 1.2777 | 0.10854 | 0.0035 | 11.7717
17 | 1.2462 | 0.12185 | -0.0036 | 10.2273
17.5 | 1.2186 | 0.13542 | -0.0118 | 8.9987
18 | 1.1951 | 0.14887 | -0.0205 | 8.0278
18.5 | 1.1756 | 0.16221 | -0.0295 | 7.2474

## 145. Re 20M Mach 0.00 (1)
BIGFOIL.COM POLAR EXPORT
NACA65-418 a=0.6
NACA65-418 a=0.6 |  |  |  | Cl Max: | 1.589 | at alpha= | 14 | deg
JavaFoil+Calcfoil stall+Eppler ext transition |  |  |  | L/D Max: | 120.322 | at alpha= | 3 | deg
Re: | 20000000 |  |  | Cd Min: | 0.00522 | at alpha= | -0.5 | deg
Mach: | 0 |  |  | Cl=0 at alpha= | -2.8387 | deg
|  |  |  | @ Cl=0.1, Cd= | 0.0055732
|  |  |  | @ Cl=0.4, Cd= | 0.0055153
|  |  |  | @ Cl=0.6, Cd= | 0.0061139
alpha (deg) | Cl | Cd | Cm | Cl/Cd
-19.5 | -0.848 | 0.13841 | -0.016 | -6.129
-19 | -0.864 | 0.1307 | -0.017 | -6.613
-18.5 | -0.884 | 0.11699 | -0.018 | -7.56
-18 | -0.9 | 0.10742 | -0.019 | -8.38
-17.5 | -0.916 | 0.09671 | -0.021 | -9.471
-17 | -0.924 | 0.09165 | -0.021 | -10.084
-16.5 | -0.978 | 0.05529 | -0.026 | -17.684
-16 | -1.017 | 0.03468 | -0.029 | -29.334
-15.5 | -1.033 | 0.02694 | -0.03 | -38.349
-15 | -1.044 | 0.02129 | -0.032 | -49.042
-14.5 | -1.061 | 0.0144 | -0.033 | -73.688
-14 | -1.052 | 0.01331 | -0.034 | -79.06
-13.5 | -1.039 | 0.01238 | -0.035 | -83.902
-13 | -1.021 | 0.0116 | -0.037 | -88.007
-12.5 | -0.996 | 0.01096 | -0.038 | -90.804
-12 | -0.965 | 0.01037 | -0.039 | -93.067
-11.5 | -0.93 | 0.00991 | -0.04 | -93.863
-11 | -0.893 | 0.00944 | -0.041 | -94.564
-10.5 | -0.854 | 0.00857 | -0.042 | -99.65
-10 | -0.812 | 0.00882 | -0.043 | -92.081
-9.5 | -0.765 | 0.00841 | -0.044 | -90.877
-9 | -0.715 | 0.00812 | -0.045 | -88.083
-8.5 | -0.664 | 0.00784 | -0.046 | -84.69
-8 | -0.611 | 0.00753 | -0.047 | -81.082
-7.5 | -0.556 | 0.00725 | -0.048 | -76.726
-7 | -0.5 | 0.00707 | -0.049 | -70.771
-6.5 | -0.443 | 0.00691 | -0.05 | -64.119
-6 | -0.385 | 0.00676 | -0.051 | -56.933
-5.5 | -0.325 | 0.00661 | -0.052 | -49.247
-5 | -0.265 | 0.00641 | -0.053 | -41.429
-4.5 | -0.205 | 0.00632 | -0.054 | -32.437
-4 | -0.144 | 0.00621 | -0.055 | -23.154
-3.5 | -0.082 | 0.00615 | -0.056 | -13.382
-3 | -0.02 | 0.00605 | -0.057 | -3.378
-2.5 | 0.042 | 0.00591 | -0.058 | 7.023
-2 | 0.104 | 0.00555 | -0.059 | 18.715
-1.5 | 0.166 | 0.00543 | -0.06 | 30.561
-1 | 0.228 | 0.00533 | -0.061 | 42.782
-0.5 | 0.29 | 0.00522 | -0.062 | 55.597
0 | 0.353 | 0.00525 | -0.063 | 67.104
0.5 | 0.415 | 0.0056 | -0.064 | 74.069
1 | 0.477 | 0.00559 | -0.065 | 85.297
1.5 | 0.539 | 0.00574 | -0.066 | 93.927
2 | 0.601 | 0.00612 | -0.067 | 98.16
2.5 | 0.663 | 0.00646 | -0.068 | 102.611
3 | 0.722 | 0.006 | -0.069 | 120.322
3.5 | 0.781 | 0.00693 | -0.07 | 112.832
4 | 0.841 | 0.00731 | -0.071 | 115.069
4.5 | 0.895 | 0.00768 | -0.072 | 116.566
5 | 0.952 | 0.00811 | -0.072 | 117.343
5.5 | 1.008 | 0.00873 | -0.073 | 115.417
6 | 1.062 | 0.00959 | -0.074 | 110.819
6.5 | 1.116 | 0.01005 | -0.075 | 111.017
7 | 1.169 | 0.01045 | -0.076 | 111.899
7.5 | 1.219 | 0.01088 | -0.077 | 112.034
8 | 1.267 | 0.01132 | -0.077 | 111.934
8.5 | 1.313 | 0.01181 | -0.078 | 111.21
9 | 1.357 | 0.01233 | -0.079 | 110.062
9.5 | 1.397 | 0.01286 | -0.08 | 108.625
10 | 1.435 | 0.0135 | -0.081 | 106.309
10.5 | 1.47 | 0.01413 | -0.082 | 103.968
11 | 1.501 | 0.01484 | -0.082 | 101.084
11.5 | 1.528 | 0.0156 | -0.083 | 97.955
12 | 1.552 | 0.01639 | -0.084 | 94.702
12.5 | 1.568 | 0.0172 | -0.085 | 91.193
13 | 1.58 | 0.01815 | -0.085 | 87.019
13.5 | 1.587 | 0.01916 | -0.086 | 82.809
14 | 1.589 | 0.0201 | -0.087 | 79.052
14.5 | 1.587 | 0.02115 | -0.088 | 75.022
15 | 1.581 | 0.02225 | -0.088 | 71.036
15.5 | 1.57 | 0.02344 | -0.089 | 66.982
16 | 1.551 | 0.02465 | -0.09 | 62.917
16.5 | 1.526 | 0.02671 | -0.09 | 57.123
17 | 1.498 | 0.02839 | -0.091 | 52.777
17.5 | 1.467 | 0.0301 | -0.091 | 48.759
18 | 1.433 | 0.0323 | -0.092 | 44.37
18.5 | 1.397 | 0.03442 | -0.092 | 40.591
19 | 1.359 | 0.03698 | -0.093 | 36.737

## 146. Re 20M Mach 0.00 (2)
BIGFOIL.COM POLAR EXPORT
NACA65-418 a=0.6
NACA65-418 a=0.6 |  |  |  | Cl Max: | 1.7872 | at alpha= | 20 | deg
XFOIL ncrit=9 |  |  |  | L/D Max: | 155.39 | at alpha= | 2.5 | deg
Re: | 20000000 |  |  | Cd Min: | 0.05279 | at alpha= | 20 | deg
Mach: | 0 |  |  | Cl=0 at alpha= | -2.9501 | deg
|  |  |  | @ Cl=0.1, Cd= | 0.0049008
|  |  |  | @ Cl=0.4, Cd= | 0.0035637
|  |  |  | @ Cl=0.6, Cd= | 0.0039096
alpha (deg) | Cl | Cd | Cm | Cl/Cd
-20 | -1.5516 | 0.02429 | -0.0836 | -63.8781
-19.5 | -1.5364 | 0.02198 | -0.082 | -69.8999
-19 | -1.5249 | 0.01962 | -0.0796 | -77.7217
-18.5 | -1.5023 | 0.01803 | -0.0777 | -83.3222
-18 | -1.477 | 0.01667 | -0.0756 | -88.6023
-17.5 | -1.4502 | 0.0155 | -0.0733 | -93.5613
-17 | -1.4219 | 0.01448 | -0.0708 | -98.1975
-16.5 | -1.3941 | 0.01356 | -0.068 | -102.8097
-16 | -1.3668 | 0.01272 | -0.0647 | -107.4528
-15.5 | -1.3414 | 0.01198 | -0.0606 | -111.9699
-15 | -1.316 | 0.01148 | -0.0559 | -114.6341
-14.5 | -1.2738 | 0.011 | -0.0543 | -115.8
-14 | -1.2283 | 0.01056 | -0.0532 | -116.3163
-13.5 | -1.1806 | 0.01017 | -0.0524 | -116.0865
-13 | -1.1313 | 0.00979 | -0.0519 | -115.5567
-12.5 | -1.0805 | 0.00943 | -0.0516 | -114.5811
-12 | -1.0286 | 0.0091 | -0.0514 | -113.033
-11 | -0.9228 | 0.00845 | -0.0514 | -109.2071
-10.5 | -0.8693 | 0.00809 | -0.0515 | -107.4536
-10 | -0.815 | 0.00777 | -0.0518 | -104.8906
-9.5 | -0.7596 | 0.00752 | -0.0522 | -101.0106
-9 | -0.7035 | 0.00727 | -0.0527 | -96.7675
-8.5 | -0.6468 | 0.00704 | -0.0533 | -91.875
-8 | -0.5899 | 0.00684 | -0.054 | -86.2427
-7.5 | -0.5326 | 0.00664 | -0.0547 | -80.2108
-7 | -0.4752 | 0.00642 | -0.0554 | -74.0187
-6.5 | -0.4175 | 0.00623 | -0.0562 | -67.0144
-6 | -0.3593 | 0.00606 | -0.057 | -59.2904
-5.5 | -0.3007 | 0.00591 | -0.058 | -50.8799
-5 | -0.2423 | 0.00576 | -0.0589 | -42.066
-4.5 | -0.1833 | 0.00562 | -0.0599 | -32.6157
-4 | -0.1242 | 0.00548 | -0.0609 | -22.6642
-3.5 | -0.0651 | 0.00537 | -0.0619 | -12.1229
-3 | -0.0059 | 0.00524 | -0.063 | -1.126
-2.5 | 0.0532 | 0.00506 | -0.064 | 10.5138
-2 | 0.112 | 0.00486 | -0.065 | 23.0453
-1.5 | 0.1706 | 0.00468 | -0.0661 | 36.453
-1 | 0.2296 | 0.00447 | -0.0672 | 51.3647
-0.5 | 0.2875 | 0.0042 | -0.0682 | 68.4524
0 | 0.3449 | 0.0038 | -0.0691 | 90.7632
0.5 | 0.4032 | 0.00355 | -0.0702 | 113.5775
1 | 0.4627 | 0.00359 | -0.0714 | 128.8858
1.5 | 0.522 | 0.00367 | -0.0725 | 142.2343
2 | 0.5806 | 0.00381 | -0.0736 | 152.3885
2.5 | 0.6371 | 0.0041 | -0.0742 | 155.3902
3.5 | 0.7341 | 0.00559 | -0.0729 | 131.3238
4 | 0.7815 | 0.00624 | -0.072 | 125.2404
4.5 | 0.8307 | 0.00671 | -0.0714 | 123.8003
5 | 0.879 | 0.00715 | -0.0706 | 122.9371
5.5 | 0.9247 | 0.00762 | -0.0693 | 121.3517
6 | 0.9677 | 0.00811 | -0.0675 | 119.3218
6.5 | 1.0031 | 0.00856 | -0.0642 | 117.1846
7 | 1.0272 | 0.00905 | -0.0587 | 113.5028
7.5 | 1.0599 | 0.0096 | -0.0553 | 110.4062
8 | 1.0942 | 0.0102 | -0.0523 | 107.2745
8.5 | 1.1287 | 0.01085 | -0.0496 | 104.0276
9.5 | 1.1968 | 0.01238 | -0.0446 | 96.6721
10 | 1.2305 | 0.01322 | -0.0422 | 93.0787
10.5 | 1.2626 | 0.01418 | -0.0398 | 89.0409
11 | 1.2938 | 0.01521 | -0.0374 | 85.0625
11.5 | 1.3251 | 0.01627 | -0.0351 | 81.4444
12 | 1.3564 | 0.01736 | -0.0329 | 78.1336
12.5 | 1.385 | 0.01862 | -0.0306 | 74.3824
13 | 1.4125 | 0.01997 | -0.0283 | 70.7311
13.5 | 1.4395 | 0.02141 | -0.026 | 67.2349
14 | 1.501 | 0.02281 | -0.0309 | 65.8045
15 | 1.5646 | 0.02645 | -0.0295 | 59.1531
15.5 | 1.6071 | 0.02851 | -0.0314 | 56.3697
16 | 1.6401 | 0.03078 | -0.0318 | 53.2846
16.5 | 1.6636 | 0.03308 | -0.0304 | 50.2902
17 | 1.6875 | 0.03528 | -0.0291 | 47.8316
17.5 | 1.7107 | 0.0376 | -0.0278 | 45.4973
18 | 1.73 | 0.04032 | -0.0265 | 42.9067
18.5 | 1.7455 | 0.04328 | -0.025 | 40.3304
19 | 1.7631 | 0.04608 | -0.0236 | 38.2617
19.5 | 1.7768 | 0.0493 | -0.0223 | 36.0406
20 | 1.7872 | 0.05279 | -0.0209 | 33.8549

## 147. Re 20M Mach 0.10 (1)
BIGFOIL.COM POLAR EXPORT
NACA65-418 a=0.6
NACA65-418 a=0.6 |  |  |  | Cl Max: | 1.578 | at alpha= | 13.5 | deg
JavaFoil+Calcfoil stall+Eppler ext transition |  |  |  | L/D Max: | 117.35 | at alpha= | 5 | deg
Re: | 20000000 |  |  | Cd Min: | 0.00521 | at alpha= | -0.5 | deg
Mach: | 0.1 |  |  | Cl=0 at alpha= | -2.8333 | deg
|  |  |  | @ Cl=0.1, Cd= | 0.0055458
|  |  |  | @ Cl=0.4, Cd= | 0.0054883
|  |  |  | @ Cl=0.6, Cd= | 0.0060587
alpha (deg) | Cl | Cd | Cm | Cl/Cd
-19.5 | -0.804 | 0.14141 | -0.016 | -5.688
-19 | -0.822 | 0.13566 | -0.016 | -6.061
-18.5 | -0.842 | 0.12521 | -0.017 | -6.727
-18 | -0.858 | 0.11898 | -0.018 | -7.209
-17.5 | -0.877 | 0.10638 | -0.02 | -8.248
-17 | -0.888 | 0.10157 | -0.02 | -8.743
-16.5 | -0.913 | 0.08272 | -0.023 | -11.042
-16 | -0.982 | 0.04187 | -0.028 | -23.45
-15.5 | -1.005 | 0.03098 | -0.03 | -32.443
-15 | -1.022 | 0.02342 | -0.031 | -43.659
-14.5 | -1.047 | 0.01489 | -0.033 | -70.354
-14 | -1.041 | 0.01374 | -0.035 | -75.805
-13.5 | -1.03 | 0.01277 | -0.036 | -80.717
-13 | -1.015 | 0.01183 | -0.037 | -85.783
-12.5 | -0.992 | 0.01118 | -0.038 | -88.677
-12 | -0.962 | 0.01058 | -0.039 | -90.941
-11.5 | -0.929 | 0.01004 | -0.04 | -92.528
-11 | -0.893 | 0.00953 | -0.041 | -93.651
-10.5 | -0.853 | 0.00822 | -0.042 | -103.84
-10 | -0.813 | 0.00896 | -0.043 | -90.741
-9.5 | -0.766 | 0.00853 | -0.044 | -89.83
-9 | -0.717 | 0.00814 | -0.045 | -88.133
-8.5 | -0.666 | 0.00783 | -0.046 | -85.118
-8 | -0.613 | 0.00764 | -0.047 | -80.252
-7.5 | -0.558 | 0.00733 | -0.048 | -76.161
-7 | -0.502 | 0.00708 | -0.049 | -70.906
-6.5 | -0.445 | 0.00691 | -0.05 | -64.391
-6 | -0.386 | 0.00675 | -0.051 | -57.264
-5.5 | -0.327 | 0.00659 | -0.052 | -49.59
-5 | -0.267 | 0.00646 | -0.053 | -41.28
-4.5 | -0.206 | 0.00633 | -0.054 | -32.529
-4 | -0.144 | 0.00623 | -0.055 | -23.197
-3.5 | -0.083 | 0.00612 | -0.056 | -13.494
-3 | -0.021 | 0.00603 | -0.057 | -3.41
-2.5 | 0.042 | 0.00592 | -0.058 | 7.041
-2 | 0.104 | 0.00552 | -0.059 | 18.898
-1.5 | 0.167 | 0.00542 | -0.06 | 30.815
-1 | 0.229 | 0.00534 | -0.061 | 42.948
-0.5 | 0.292 | 0.00521 | -0.062 | 56.008
0 | 0.354 | 0.00524 | -0.063 | 67.652
0.5 | 0.417 | 0.00558 | -0.064 | 74.67
1 | 0.479 | 0.00557 | -0.065 | 86.054
1.5 | 0.542 | 0.00575 | -0.067 | 94.124
2 | 0.604 | 0.00608 | -0.068 | 99.265
2.5 | 0.666 | 0.00645 | -0.069 | 103.207
3 | 0.725 | 0.00662 | -0.069 | 109.519
3.5 | 0.785 | 0.00696 | -0.07 | 112.791
4 | 0.845 | 0.00735 | -0.071 | 114.942
4.5 | 0.899 | 0.00774 | -0.072 | 116.107
5 | 0.956 | 0.00815 | -0.073 | 117.35
5.5 | 1.012 | 0.00879 | -0.074 | 115.155
6 | 1.067 | 0.00967 | -0.074 | 110.317
6.5 | 1.121 | 0.01014 | -0.075 | 110.563
7 | 1.174 | 0.01054 | -0.076 | 111.394
7.5 | 1.224 | 0.01098 | -0.077 | 111.439
8 | 1.272 | 0.01144 | -0.078 | 111.161
8.5 | 1.318 | 0.01192 | -0.079 | 110.506
9 | 1.361 | 0.01246 | -0.079 | 109.213
9.5 | 1.401 | 0.01303 | -0.08 | 107.549
10 | 1.438 | 0.01367 | -0.081 | 105.164
10.5 | 1.472 | 0.01436 | -0.082 | 102.509
11 | 1.502 | 0.01506 | -0.083 | 99.713
11.5 | 1.528 | 0.01581 | -0.084 | 96.638
12 | 1.55 | 0.01665 | -0.084 | 93.107
12.5 | 1.565 | 0.01748 | -0.085 | 89.511
13 | 1.574 | 0.01846 | -0.086 | 85.244
13.5 | 1.578 | 0.01952 | -0.086 | 80.845
14 | 1.577 | 0.02052 | -0.087 | 76.869
14.5 | 1.572 | 0.0217 | -0.088 | 72.431
15 | 1.561 | 0.02287 | -0.089 | 68.26
15.5 | 1.547 | 0.02399 | -0.089 | 64.468
16 | 1.522 | 0.02573 | -0.09 | 59.153
16.5 | 1.493 | 0.02743 | -0.09 | 54.43
17 | 1.46 | 0.02919 | -0.091 | 50.022
17.5 | 1.424 | 0.0312 | -0.091 | 45.645
18 | 1.384 | 0.0335 | -0.092 | 41.32
18.5 | 1.342 | 0.03609 | -0.092 | 37.197

## 148. Re 20M Mach 0.10 (2)
BIGFOIL.COM POLAR EXPORT
NACA65-418 a=0.6
NACA65-418 a=0.6 |  |  |  | Cl Max: | 1.7842 | at alpha= | 20 | deg
XFOIL ncrit=9 |  |  |  | L/D Max: | 156.439 | at alpha= | 2.5 | deg
Re: | 20000000 |  |  | Cd Min: | 0.05499 | at alpha= | 20 | deg
Mach: | 0.1 |  |  | Cl=0 at alpha= | -2.9521 | deg
|  |  |  | @ Cl=0.1, Cd= | 0.0049137
|  |  |  | @ Cl=0.4, Cd= | 0.0035742
|  |  |  | @ Cl=0.6, Cd= | 0.0038813
alpha (deg) | Cl | Cd | Cm | Cl/Cd
-20 | -1.5268 | 0.0275 | -0.0885 | -55.52
-19.5 | -1.5323 | 0.02365 | -0.0863 | -64.7907
-19 | -1.5155 | 0.0214 | -0.0845 | -70.8178
-18.5 | -1.4944 | 0.01953 | -0.0826 | -76.5182
-18 | -1.4783 | 0.01755 | -0.0798 | -84.2336
-17.5 | -1.4528 | 0.01619 | -0.0774 | -89.7344
-17 | -1.4246 | 0.01506 | -0.0749 | -94.595
-16.5 | -1.3953 | 0.01408 | -0.0722 | -99.098
-16 | -1.3672 | 0.01316 | -0.069 | -103.8906
-15.5 | -1.3402 | 0.01234 | -0.0652 | -108.6062
-15 | -1.3152 | 0.01168 | -0.0605 | -112.6027
-14.5 | -1.2812 | 0.01119 | -0.0571 | -114.4951
-14 | -1.2364 | 0.01073 | -0.0556 | -115.2283
-13.5 | -1.1889 | 0.01032 | -0.0545 | -115.2035
-13 | -1.1395 | 0.00992 | -0.0537 | -114.869
-12.5 | -1.0884 | 0.00954 | -0.0532 | -114.0881
-12 | -1.0362 | 0.0092 | -0.0529 | -112.6304
-11 | -0.9295 | 0.00853 | -0.0527 | -108.9683
-10.5 | -0.8755 | 0.00817 | -0.0526 | -107.1603
-10 | -0.8208 | 0.00784 | -0.0527 | -104.6939
-9.5 | -0.765 | 0.00757 | -0.053 | -101.0568
-9 | -0.7085 | 0.00731 | -0.0535 | -96.922
-8.5 | -0.6513 | 0.00708 | -0.054 | -91.9915
-8 | -0.5939 | 0.00687 | -0.0546 | -86.4483
-7.5 | -0.5361 | 0.00667 | -0.0553 | -80.3748
-7 | -0.4782 | 0.00644 | -0.0559 | -74.2547
-6.5 | -0.4202 | 0.00625 | -0.0567 | -67.232
-6 | -0.3615 | 0.00608 | -0.0575 | -59.4572
-5.5 | -0.3025 | 0.00593 | -0.0584 | -51.0118
-5 | -0.2436 | 0.00578 | -0.0593 | -42.1453
-4.5 | -0.1843 | 0.00563 | -0.0603 | -32.7353
-4 | -0.1248 | 0.00549 | -0.0613 | -22.7322
-3.5 | -0.0654 | 0.00538 | -0.0623 | -12.1561
-3 | -0.0057 | 0.00525 | -0.0634 | -1.0857
-2.5 | 0.0538 | 0.00507 | -0.0645 | 10.6114
-2 | 0.1129 | 0.00487 | -0.0655 | 23.1828
-1.5 | 0.1719 | 0.00469 | -0.0665 | 36.6525
-1 | 0.2312 | 0.00447 | -0.0676 | 51.7226
-0.5 | 0.2895 | 0.0042 | -0.0686 | 68.9286
0 | 0.3473 | 0.00379 | -0.0696 | 91.6359
0.5 | 0.4059 | 0.00355 | -0.0707 | 114.338
1 | 0.4658 | 0.0036 | -0.0718 | 129.3889
1.5 | 0.5254 | 0.00367 | -0.073 | 143.1608
2 | 0.5846 | 0.0038 | -0.074 | 153.8421
2.5 | 0.6414 | 0.0041 | -0.0747 | 156.439
3 | 0.6912 | 0.00482 | -0.0742 | 143.4025
3.5 | 0.7385 | 0.0056 | -0.0733 | 131.875
4 | 0.7861 | 0.00625 | -0.0723 | 125.776
4.5 | 0.8351 | 0.00673 | -0.0716 | 124.0862
5.5 | 0.9282 | 0.00767 | -0.0692 | 121.0169
6 | 0.9704 | 0.00816 | -0.0671 | 118.9216
6.5 | 0.9982 | 0.00862 | -0.0622 | 115.8005
7 | 1.0252 | 0.00919 | -0.0573 | 111.556
7.5 | 1.0587 | 0.00977 | -0.054 | 108.3623
8 | 1.0936 | 0.01039 | -0.0512 | 105.2551
8.5 | 1.1287 | 0.01107 | -0.0485 | 101.9603
9.5 | 1.1964 | 0.0127 | -0.0433 | 94.2047
10 | 1.2302 | 0.01359 | -0.0409 | 90.5224
10.5 | 1.2625 | 0.01457 | -0.0385 | 86.6507
11 | 1.2947 | 0.01561 | -0.0361 | 82.9404
11.5 | 1.3262 | 0.01671 | -0.0338 | 79.3656
12 | 1.3567 | 0.01789 | -0.0315 | 75.8357
12.5 | 1.3838 | 0.01929 | -0.029 | 71.7367
13 | 1.4116 | 0.02071 | -0.0267 | 68.1603
13.5 | 1.4414 | 0.02203 | -0.0246 | 65.429
14 | 1.4866 | 0.02356 | -0.0262 | 63.0985
14.5 | 1.5244 | 0.0254 | -0.0266 | 60.0157
15 | 1.567 | 0.02734 | -0.0281 | 57.3153
15.5 | 1.6073 | 0.02969 | -0.0298 | 54.1361
16 | 1.6405 | 0.03206 | -0.0301 | 51.1697
16.5 | 1.6667 | 0.03416 | -0.0288 | 48.791
17 | 1.6883 | 0.03666 | -0.0272 | 46.0529
17.5 | 1.7099 | 0.03923 | -0.0259 | 43.5865
18 | 1.7315 | 0.04175 | -0.0245 | 41.4731
18.5 | 1.7449 | 0.04498 | -0.0228 | 38.7928
19 | 1.7591 | 0.04825 | -0.0214 | 36.458
19.5 | 1.7718 | 0.05161 | -0.0199 | 34.3306
20 | 1.7842 | 0.05499 | -0.0186 | 32.4459

## 149. Re 20M Mach 0.25 (1)
BIGFOIL.COM POLAR EXPORT
NACA65-418 a=0.6
NACA65-418 a=0.6 |  |  |  | Cl Max: | 1.527 | at alpha= | 12 | deg
JavaFoil+Calcfoil stall+Eppler ext transition |  |  |  | L/D Max: | 115.456 | at alpha= | 5 | deg
Re: | 20000000 |  |  | Cd Min: | 0.00528 | at alpha= | -0.5 | deg
Mach: | 0.25 |  |  | Cl=0 at alpha= | -2.8359 | deg
|  |  |  | @ Cl=0.1, Cd= | 0.0056716
|  |  |  | @ Cl=0.4, Cd= | 0.0054856
|  |  |  | @ Cl=0.6, Cd= | 0.0061555
alpha (deg) | Cl | Cd | Cm | Cl/Cd
-18 | -0.56 | 0.14779 | -0.015 | -3.792
-17.5 | -0.607 | 0.13797 | -0.016 | -4.402
-17 | -0.65 | 0.12858 | -0.016 | -5.058
-16.5 | -0.689 | 0.1204 | -0.017 | -5.724
-16 | -0.723 | 0.11323 | -0.018 | -6.387
-15.5 | -0.753 | 0.10473 | -0.019 | -7.188
-15 | -0.779 | 0.09509 | -0.021 | -8.195
-14.5 | -0.808 | 0.0803 | -0.024 | -10.061
-14 | -0.894 | 0.03492 | -0.032 | -25.594
-13.5 | -0.959 | 0.0152 | -0.036 | -63.047
-13 | -0.962 | 0.01371 | -0.037 | -70.184
-12.5 | -0.954 | 0.01247 | -0.038 | -76.46
-12 | -0.934 | 0.01173 | -0.04 | -79.664
-11.5 | -0.911 | 0.0109 | -0.041 | -83.584
-11 | -0.882 | 0.01027 | -0.042 | -85.911
-10.5 | -0.849 | 0.00968 | -0.043 | -87.682
-10 | -0.811 | 0.00929 | -0.044 | -87.285
-9.5 | -0.771 | 0.00841 | -0.045 | -91.675
-9 | -0.726 | 0.00863 | -0.046 | -84.201
-8.5 | -0.677 | 0.00821 | -0.047 | -82.433
-8 | -0.624 | 0.00789 | -0.048 | -79.154
-7.5 | -0.57 | 0.00753 | -0.049 | -75.687
-7 | -0.513 | 0.00734 | -0.051 | -69.955
-6.5 | -0.455 | 0.00706 | -0.052 | -64.492
-6 | -0.396 | 0.00691 | -0.053 | -57.293
-5.5 | -0.335 | 0.00673 | -0.054 | -49.811
-5 | -0.274 | 0.00651 | -0.055 | -42.034
-4.5 | -0.211 | 0.00638 | -0.056 | -33.136
-4 | -0.148 | 0.00626 | -0.057 | -23.679
-3.5 | -0.085 | 0.00626 | -0.058 | -13.557
-3 | -0.021 | 0.00616 | -0.059 | -3.426
-2.5 | 0.043 | 0.00601 | -0.06 | 7.127
-2 | 0.107 | 0.00563 | -0.061 | 19.058
-1.5 | 0.171 | 0.00549 | -0.062 | 31.253
-1 | 0.236 | 0.00536 | -0.063 | 43.933
-0.5 | 0.3 | 0.00528 | -0.064 | 56.765
0 | 0.364 | 0.0053 | -0.065 | 68.766
0.5 | 0.428 | 0.00563 | -0.066 | 76.048
1 | 0.492 | 0.00568 | -0.067 | 86.704
1.5 | 0.557 | 0.00588 | -0.068 | 94.608
2 | 0.621 | 0.00629 | -0.069 | 98.668
2.5 | 0.681 | 0.00645 | -0.07 | 105.566
3 | 0.743 | 0.00679 | -0.071 | 109.354
3.5 | 0.805 | 0.00717 | -0.072 | 112.204
4 | 0.867 | 0.0076 | -0.073 | 114.048
4.5 | 0.921 | 0.00802 | -0.074 | 114.826
5 | 0.98 | 0.00848 | -0.075 | 115.456
5.5 | 1.037 | 0.00916 | -0.075 | 113.155
6 | 1.092 | 0.01013 | -0.076 | 107.776
6.5 | 1.147 | 0.01062 | -0.077 | 107.954
7 | 1.2 | 0.01109 | -0.078 | 108.211
7.5 | 1.25 | 0.01157 | -0.079 | 107.999
8 | 1.297 | 0.01211 | -0.08 | 107.058
8.5 | 1.341 | 0.01267 | -0.081 | 105.843
9 | 1.382 | 0.01328 | -0.081 | 104.025
9.5 | 1.418 | 0.01392 | -0.082 | 101.885
10 | 1.451 | 0.01467 | -0.083 | 98.87
10.5 | 1.478 | 0.0155 | -0.084 | 95.394
11 | 1.5 | 0.01633 | -0.085 | 91.896
11.5 | 1.517 | 0.01723 | -0.086 | 88.06
12 | 1.527 | 0.01827 | -0.086 | 83.587
12.5 | 1.526 | 0.01929 | -0.087 | 79.093
13 | 1.517 | 0.02036 | -0.088 | 74.474
13.5 | 1.499 | 0.02171 | -0.089 | 69.054
14 | 1.473 | 0.02313 | -0.089 | 63.685
14.5 | 1.44 | 0.02435 | -0.09 | 59.115
15 | 1.397 | 0.02635 | -0.09 | 53.012
15.5 | 1.345 | 0.02884 | -0.091 | 46.643
16 | 1.28 | 0.0307 | -0.092 | 41.706
16.5 | 1.205 | 0.03435 | -0.092 | 35.071
17 | 1.125 | 0.03755 | -0.092 | 29.949

## 150. Re 20M Mach 0.25 (2)
BIGFOIL.COM POLAR EXPORT
NACA65-418 a=0.6
NACA65-418 a=0.6 |  |  |  | Cl Max: | 1.7495 | at alpha= | 19.5 | deg
XFOIL ncrit=9 |  |  |  | L/D Max: | 165.721 | at alpha= | 2.5 | deg
Re: | 20000000 |  |  | Cd Min: | 0.06678 | at alpha= | 20 | deg
Mach: | 0.25 |  |  | Cl=0 at alpha= | -2.9635 | deg
|  |  |  | @ Cl=0.1, Cd= | 0.0049896
|  |  |  | @ Cl=0.4, Cd= | 0.0036256
|  |  |  | @ Cl=0.6, Cd= | 0.0037766
alpha (deg) | Cl | Cd | Cm | Cl/Cd
-20 | -1.4195 | 0.04661 | -0.1048 | -30.4548
-19.5 | -1.428 | 0.04048 | -0.1059 | -35.2767
-19 | -1.4298 | 0.03543 | -0.1059 | -40.3556
-18.5 | -1.4096 | 0.03224 | -0.1052 | -43.7221
-18 | -1.4091 | 0.02804 | -0.1038 | -50.2532
-17.5 | -1.4126 | 0.02398 | -0.1013 | -58.9074
-17 | -1.426 | 0.01979 | -0.0972 | -72.0566
-16.5 | -1.4096 | 0.01751 | -0.0936 | -80.5026
-16 | -1.3796 | 0.01603 | -0.0905 | -86.0636
-15.5 | -1.3475 | 0.01479 | -0.0871 | -91.1089
-15 | -1.3159 | 0.01367 | -0.0833 | -96.2619
-14.5 | -1.2855 | 0.01265 | -0.0791 | -101.6206
-14 | -1.2553 | 0.01181 | -0.0742 | -106.2913
-13.5 | -1.2271 | 0.01125 | -0.0684 | -109.0756
-13 | -1.1808 | 0.01071 | -0.0656 | -110.2521
-12.5 | -1.13 | 0.01023 | -0.0637 | -110.4594
-12 | -1.0767 | 0.00981 | -0.0621 | -109.7554
-11.5 | -1.0221 | 0.0094 | -0.0609 | -108.734
-11 | -0.9659 | 0.00901 | -0.06 | -107.2031
-10.5 | -0.9097 | 0.0086 | -0.0592 | -105.7791
-10 | -0.8528 | 0.00822 | -0.0586 | -103.747
-9.5 | -0.7946 | 0.00789 | -0.0583 | -100.7098
-9 | -0.7359 | 0.00755 | -0.0581 | -97.4702
-8.5 | -0.6763 | 0.00728 | -0.0582 | -92.8984
-8 | -0.6163 | 0.00705 | -0.0584 | -87.4184
-7.5 | -0.5558 | 0.00682 | -0.0587 | -81.4956
-7 | -0.4953 | 0.0066 | -0.0592 | -75.0455
-6.5 | -0.4347 | 0.00639 | -0.0597 | -68.0282
-6 | -0.3738 | 0.00617 | -0.0603 | -60.5835
-5.5 | -0.3126 | 0.00602 | -0.061 | -51.9269
-5 | -0.2512 | 0.00586 | -0.0618 | -42.8669
-4.5 | -0.1897 | 0.00569 | -0.0627 | -33.3392
-4 | -0.128 | 0.00556 | -0.0637 | -23.0216
-3.5 | -0.0664 | 0.00543 | -0.0646 | -12.2284
-3 | -0.0045 | 0.00529 | -0.0657 | -0.85066
-2.5 | 0.0571 | 0.00513 | -0.0668 | 11.1306
-2 | 0.1182 | 0.00493 | -0.0678 | 23.9757
-1.5 | 0.1793 | 0.00472 | -0.0688 | 37.9873
-1 | 0.2405 | 0.00449 | -0.0699 | 53.5635
-0.5 | 0.3005 | 0.00419 | -0.0709 | 71.7184
0 | 0.3602 | 0.00375 | -0.072 | 96.0533
0.5 | 0.421 | 0.00356 | -0.0731 | 118.2584
1 | 0.4832 | 0.0036 | -0.0743 | 134.2222
1.5 | 0.545 | 0.00366 | -0.0755 | 148.9071
2 | 0.6063 | 0.00379 | -0.0766 | 159.9736
2.5 | 0.6662 | 0.00402 | -0.0774 | 165.7214
3 | 0.7175 | 0.00474 | -0.0769 | 151.3713
3.5 | 0.7638 | 0.0056 | -0.0754 | 136.3929
4 | 0.8104 | 0.00631 | -0.0738 | 128.4311
4.5 | 0.8582 | 0.00685 | -0.0724 | 125.2847
5 | 0.903 | 0.00739 | -0.0704 | 122.1922
5.5 | 0.9435 | 0.00793 | -0.0675 | 118.9786
6 | 0.9644 | 0.00847 | -0.0608 | 113.8607
7 | 1.0195 | 0.01006 | -0.0513 | 101.3419
8 | 1.09 | 0.01168 | -0.0452 | 93.3219
8.5 | 1.1263 | 0.01254 | -0.0425 | 89.8166
9 | 1.1605 | 0.01356 | -0.0397 | 85.5826
9.5 | 1.1957 | 0.01458 | -0.0371 | 82.0096
10 | 1.2286 | 0.01576 | -0.0344 | 77.9569
10.5 | 1.2607 | 0.01702 | -0.0316 | 74.0717
11 | 1.2935 | 0.01829 | -0.0291 | 70.7217
11.5 | 1.3256 | 0.01965 | -0.0266 | 67.4606
12 | 1.3584 | 0.02103 | -0.0243 | 64.5934
12.5 | 1.3854 | 0.0228 | -0.0215 | 60.7632
13 | 1.4146 | 0.02451 | -0.0191 | 57.7152
13.5 | 1.4436 | 0.02624 | -0.0167 | 55.0152
14 | 1.495 | 0.02808 | -0.0188 | 53.2407
14.5 | 1.5292 | 0.03055 | -0.0185 | 50.0556
15 | 1.5702 | 0.03321 | -0.0197 | 47.2809
15.5 | 1.6146 | 0.0357 | -0.0212 | 45.2269
16 | 1.6478 | 0.03862 | -0.0212 | 42.667
16.5 | 1.6701 | 0.04151 | -0.0193 | 40.2337
17 | 1.6864 | 0.04481 | -0.0172 | 37.6345
17.5 | 1.7087 | 0.04773 | -0.0154 | 35.7993
18 | 1.7223 | 0.05142 | -0.0135 | 33.4947
18.5 | 1.7353 | 0.05512 | -0.0115 | 31.4822
19 | 1.7458 | 0.05902 | -0.0095 | 29.5798
19.5 | 1.7495 | 0.06293 | -0.0066 | 27.8007
20 | 1.734 | 0.06678 | -0.0008 | 25.9659

## 151. Re 20M Mach 0.50 (1)
BIGFOIL.COM POLAR EXPORT
NACA65-418 a=0.6
NACA65-418 a=0.6 |  |  |  | Cl Max: | 1.379 | at alpha= | 8.5 | deg
JavaFoil+Calcfoil stall+Eppler ext transition |  |  |  | L/D Max: | 107.665 | at alpha= | 4 | deg
Re: | 20000000 |  |  | Cd Min: | 0.0052 | at alpha= | 0.5 | deg
Mach: | 0.5 |  |  | Cl=0 at alpha= | -2.8333 | deg
|  |  |  | @ Cl=0.1, Cd= | 0.0060806
|  |  |  | @ Cl=0.4, Cd= | 0.0055449
|  |  |  | @ Cl=0.6, Cd= | 0.0062891
alpha (deg) | Cl | Cd | Cm | Cl/Cd
-20 | -0.974 | 0.18072 | -0.018 | -5.391
-19.5 | -0.946 | 0.17875 | -0.018 | -5.292
-19 | -0.917 | 0.17399 | -0.018 | -5.273
-18.5 | -0.888 | 0.16854 | -0.018 | -5.27
-18 | -0.862 | 0.15575 | -0.019 | -5.533
-17.5 | -0.833 | 0.14832 | -0.02 | -5.619
-17 | -0.804 | 0.14101 | -0.02 | -5.705
-16.5 | -0.776 | 0.13723 | -0.02 | -5.652
-16 | -0.748 | 0.12926 | -0.021 | -5.784
-15.5 | -0.721 | 0.11335 | -0.022 | -6.365
-15 | -0.693 | 0.10701 | -0.022 | -6.479
-14.5 | -0.666 | 0.0993 | -0.023 | -6.704
-14 | -0.641 | 0.08892 | -0.025 | -7.208
-13.5 | -0.611 | 0.08568 | -0.025 | -7.133
-13 | -0.578 | 0.09085 | -0.023 | -6.359
-12.5 | -0.551 | 0.08177 | -0.024 | -6.739
-12 | -0.536 | 0.06379 | -0.031 | -8.403
-11.5 | -0.575 | 0.01978 | -0.043 | -29.052
-11 | -0.553 | 0.01534 | -0.045 | -36.026
-10.5 | -0.524 | 0.01318 | -0.047 | -39.785
-10 | -0.406 | 0.06774 | -0.024 | -6
-9.5 | -0.445 | 0.01586 | -0.048 | -28.077
-9 | -0.425 | 0.01161 | -0.051 | -36.592
-8.5 | -0.617 | 0.01046 | -0.052 | -59.019
-8 | -0.618 | 0.00961 | -0.054 | -64.273
-7.5 | -0.588 | 0.00901 | -0.055 | -65.327
-7 | -0.545 | 0.00763 | -0.056 | -71.43
-6.5 | -0.493 | 0.00811 | -0.058 | -60.814
-6 | -0.433 | 0.00772 | -0.059 | -56.109
-5.5 | -0.369 | 0.0074 | -0.06 | -49.891
-5 | -0.303 | 0.00721 | -0.061 | -42.028
-4.5 | -0.235 | 0.00692 | -0.062 | -33.915
-4 | -0.165 | 0.00671 | -0.063 | -24.591
-3.5 | -0.095 | 0.00663 | -0.065 | -14.277
-3 | -0.024 | 0.00654 | -0.066 | -3.604
-2.5 | 0.048 | 0.00642 | -0.067 | 7.457
-2 | 0.12 | 0.00595 | -0.068 | 20.15
-1.5 | 0.192 | 0.0058 | -0.069 | 33.066
-1 | 0.264 | 0.00571 | -0.071 | 46.117
-0.5 | 0.335 | 0.00559 | -0.072 | 59.973
0 | 0.407 | 0.00554 | -0.073 | 73.507
0.5 | 0.477 | 0.0052 | -0.074 | 91.698
1 | 0.546 | 0.00605 | -0.075 | 90.211
1.5 | 0.616 | 0.00636 | -0.076 | 96.864
2 | 0.685 | 0.00679 | -0.077 | 100.856
2.5 | 0.754 | 0.00724 | -0.078 | 104.134
3 | 0.823 | 0.00776 | -0.079 | 106.112
3.5 | 0.892 | 0.00831 | -0.08 | 107.329
4 | 0.96 | 0.00892 | -0.081 | 107.665
4.5 | 1.017 | 0.00953 | -0.082 | 106.701
5 | 1.08 | 0.01047 | -0.082 | 103.09
5.5 | 1.139 | 0.0118 | -0.083 | 96.523
6 | 1.197 | 0.01257 | -0.084 | 95.259
6.5 | 1.252 | 0.01325 | -0.085 | 94.51
7 | 1.302 | 0.01402 | -0.086 | 92.852
7.5 | 1.342 | 0.01489 | -0.087 | 90.07
8 | 1.369 | 0.01581 | -0.088 | 86.582
8.5 | 1.379 | 0.01686 | -0.089 | 81.807
9 | 1.358 | 0.01828 | -0.09 | 74.283
9.5 | 1.264 | 0.01994 | -0.091 | 63.414
10 | 0.859 | 0.02226 | -0.092 | 38.585
10.5 | 0.891 | 0.02253 | -0.093 | 39.546
11 | 0.921 | 0.02459 | -0.093 | 37.469
11.5 | 0.951 | 0.02713 | -0.094 | 35.045
12 | 0.984 | 0.0265 | -0.095 | 37.118
12.5 | 1.013 | 0.02922 | -0.096 | 34.664
13 | 1.04 | 0.03283 | -0.096 | 31.67
13.5 | 1.064 | 0.0375 | -0.096 | 28.372

## 152. Re 20M Mach 0.50 (2)
BIGFOIL.COM POLAR EXPORT
NACA65-418 a=0.6
NACA65-418 a=0.6 |  |  |  | Cl Max: | 1.4386 | at alpha= | 13.5 | deg
XFOIL ncrit=9 |  |  |  | L/D Max: | 200.926 | at alpha= | 3 | deg
Re: | 20000000 |  |  | Cd Min: | 0.16143 | at alpha= | 18.5 | deg
Mach: | 0.5 |  |  | Cl=0 at alpha= | -3.0141 | deg
|  |  |  | @ Cl=0.1, Cd= | 0.0053188
|  |  |  | @ Cl=0.4, Cd= | 0.0038247
|  |  |  | @ Cl=0.6, Cd= | 0.0036714
alpha (deg) | Cl | Cd | Cm | Cl/Cd
-14.5 | -0.5886 | 0.08962 | -0.0965 | -6.5677
-14 | -0.6074 | 0.07803 | -0.1042 | -7.7842
-13.5 | -0.6208 | 0.06662 | -0.1123 | -9.3185
-13 | -0.6453 | 0.05524 | -0.1205 | -11.6818
-12.5 | -0.6705 | 0.04576 | -0.126 | -14.6525
-12 | -0.7037 | 0.03722 | -0.1289 | -18.9065
-11.5 | -0.7333 | 0.03022 | -0.1289 | -24.2654
-11 | -0.7603 | 0.02426 | -0.1263 | -31.3397
-10.5 | -0.7851 | 0.01915 | -0.121 | -40.9974
-10 | -0.8037 | 0.01495 | -0.1133 | -53.7592
-9.5 | -0.8114 | 0.01195 | -0.1036 | -67.8996
-9 | -0.8102 | 0.01027 | -0.0918 | -78.89
-8.5 | -0.7668 | 0.00907 | -0.0852 | -84.5424
-8 | -0.7069 | 0.00829 | -0.0811 | -85.2714
-7.5 | -0.64 | 0.00777 | -0.0783 | -82.3681
-7 | -0.57 | 0.00735 | -0.0765 | -77.551
-6.5 | -0.4987 | 0.00703 | -0.0753 | -70.9388
-6 | -0.4273 | 0.00675 | -0.0745 | -63.3037
-5.5 | -0.3558 | 0.00646 | -0.0741 | -55.0774
-5 | -0.2842 | 0.00624 | -0.0741 | -45.5449
-4.5 | -0.2125 | 0.00606 | -0.0744 | -35.066
-4 | -0.1408 | 0.00586 | -0.0749 | -24.0273
-3.5 | -0.0692 | 0.00569 | -0.0756 | -12.1617
-3 | 0.002 | 0.00555 | -0.0764 | 0.36036
-2.5 | 0.0732 | 0.00541 | -0.0774 | 13.5305
-2 | 0.1437 | 0.00517 | -0.0784 | 27.795
-1.5 | 0.2135 | 0.00491 | -0.0795 | 43.4827
-1 | 0.283 | 0.00465 | -0.0806 | 60.8602
-0.5 | 0.3512 | 0.00422 | -0.0816 | 83.2227
0 | 0.4191 | 0.00367 | -0.0827 | 114.1962
0.5 | 0.4904 | 0.00362 | -0.0841 | 135.4696
1 | 0.563 | 0.00363 | -0.0856 | 155.0964
1.5 | 0.6345 | 0.00371 | -0.087 | 171.0243
2 | 0.7063 | 0.0038 | -0.0882 | 185.8684
2.5 | 0.7769 | 0.00397 | -0.0892 | 195.6927
3 | 0.8459 | 0.00421 | -0.0898 | 200.9264
3.5 | 0.8836 | 0.00544 | -0.085 | 162.4265
4 | 0.9124 | 0.00648 | -0.0784 | 140.8025
4.5 | 0.9118 | 0.00751 | -0.0663 | 121.4115
5 | 0.9173 | 0.00914 | -0.0568 | 100.3611
5.5 | 0.9326 | 0.0109 | -0.0496 | 85.5596
6 | 0.9543 | 0.01266 | -0.0436 | 75.3791
6.5 | 0.9768 | 0.01455 | -0.0381 | 67.134
7 | 1.0014 | 0.01651 | -0.0331 | 60.6541
7.5 | 1.0355 | 0.01819 | -0.0293 | 56.9269
8 | 1.0726 | 0.01987 | -0.0258 | 53.9809
8.5 | 1.112 | 0.02154 | -0.0227 | 51.6249
9 | 1.1496 | 0.02341 | -0.0195 | 49.1072
9.5 | 1.1882 | 0.02534 | -0.0163 | 46.8903
10 | 1.2234 | 0.02755 | -0.013 | 44.4065
10.5 | 1.2618 | 0.0297 | -0.0099 | 42.4848
11 | 1.3004 | 0.03193 | -0.0068 | 40.7266
11.5 | 1.3352 | 0.03453 | -0.0036 | 38.6678
12 | 1.3698 | 0.03728 | -0.0004 | 36.7436
12.5 | 1.4012 | 0.04036 | 0.003 | 34.7175
13 | 1.426 | 0.04404 | 0.0064 | 32.3797
13.5 | 1.4386 | 0.04877 | 0.0099 | 29.4976
14.5 | 1.4105 | 0.06437 | 0.0128 | 21.9124
15 | 1.3795 | 0.07335 | 0.0141 | 18.8071
15.5 | 1.3476 | 0.08371 | 0.0129 | 16.0984
16 | 1.3165 | 0.09513 | 0.0096 | 13.839
16.5 | 1.283 | 0.10785 | 0.0041 | 11.8962
17 | 1.2517 | 0.1211 | -0.003 | 10.3361
17.5 | 1.2239 | 0.13467 | -0.0111 | 9.0881
18 | 1.2002 | 0.14811 | -0.0199 | 8.1034
18.5 | 1.1807 | 0.16143 | -0.0288 | 7.314