## index
index | Re | Mach | Datasource
1 | 50000 | 0 | JavaFoil+Calcfoil stall+Eppler ext transition
2 | 50000 | 0 | XFOIL ncrit=9
3 | 50000 | 0.1 | JavaFoil+Calcfoil stall+Eppler ext transition
4 | 50000 | 0.1 | XFOIL ncrit=9
5 | 50000 | 0.25 | JavaFoil+Calcfoil stall+Eppler ext transition
6 | 50000 | 0.25 | XFOIL ncrit=9
7 | 50000 | 0.5 | JavaFoil+Calcfoil stall+Eppler ext transition
8 | 50000 | 0.5 | XFOIL ncrit=9
9 | 100000 | 0 | JavaFoil+Calcfoil stall+Eppler ext transition
10 | 100000 | 0 | XFOIL ncrit=9
11 | 100000 | 0.1 | JavaFoil+Calcfoil stall+Eppler ext transition
12 | 100000 | 0.1 | XFOIL ncrit=9
13 | 100000 | 0.25 | JavaFoil+Calcfoil stall+Eppler ext transition
14 | 100000 | 0.25 | XFOIL ncrit=9
15 | 100000 | 0.5 | JavaFoil+Calcfoil stall+Eppler ext transition
16 | 100000 | 0.5 | XFOIL ncrit=9
17 | 250000 | 0 | JavaFoil+Calcfoil stall+Eppler ext transition
18 | 250000 | 0 | XFOIL ncrit=9
19 | 250000 | 0.1 | JavaFoil+Calcfoil stall+Eppler ext transition
20 | 250000 | 0.1 | XFOIL ncrit=9
21 | 250000 | 0.25 | JavaFoil+Calcfoil stall+Eppler ext transition
22 | 250000 | 0.25 | XFOIL ncrit=9
23 | 250000 | 0.5 | JavaFoil+Calcfoil stall+Eppler ext transition
24 | 250000 | 0.5 | XFOIL ncrit=9
25 | 500000 | 0 | JavaFoil+Calcfoil stall+Eppler ext transition
26 | 500000 | 0 | XFOIL ncrit=9
27 | 500000 | 0.1 | JavaFoil+Calcfoil stall+Eppler ext transition
28 | 500000 | 0.1 | XFOIL ncrit=9
29 | 500000 | 0.25 | JavaFoil+Calcfoil stall+Eppler ext transition
30 | 500000 | 0.25 | XFOIL ncrit=9
31 | 500000 | 0.5 | JavaFoil+Calcfoil stall+Eppler ext transition
32 | 500000 | 0.5 | XFOIL ncrit=9
33 | 750000 | 0 | JavaFoil+Calcfoil stall+Eppler ext transition
34 | 750000 | 0 | XFOIL ncrit=9
35 | 750000 | 0.1 | JavaFoil+Calcfoil stall+Eppler ext transition
36 | 750000 | 0.1 | XFOIL ncrit=9
37 | 750000 | 0.25 | JavaFoil+Calcfoil stall+Eppler ext transition
38 | 750000 | 0.25 | XFOIL ncrit=9
39 | 750000 | 0.5 | JavaFoil+Calcfoil stall+Eppler ext transition
40 | 750000 | 0.5 | XFOIL ncrit=9
41 | 1000000 | 0 | JavaFoil+Calcfoil stall+Eppler ext transition
42 | 1000000 | 0 | XFOIL ncrit=9
43 | 1000000 | 0.1 | JavaFoil+Calcfoil stall+Eppler ext transition
44 | 1000000 | 0.1 | XFOIL ncrit=9
45 | 1000000 | 0.25 | JavaFoil+Calcfoil stall+Eppler ext transition
46 | 1000000 | 0.25 | XFOIL ncrit=9
47 | 1000000 | 0.5 | JavaFoil+Calcfoil stall+Eppler ext transition
48 | 1000000 | 0.5 | XFOIL ncrit=9
49 | 2000000 | 0 | JavaFoil+Calcfoil stall+Eppler ext transition
50 | 2000000 | 0 | XFOIL ncrit=9
51 | 2000000 | 0.1 | JavaFoil+Calcfoil stall+Eppler ext transition
52 | 2000000 | 0.1 | XFOIL ncrit=9
53 | 2000000 | 0.25 | JavaFoil+Calcfoil stall+Eppler ext transition
54 | 2000000 | 0.25 | XFOIL ncrit=9
55 | 2000000 | 0.5 | JavaFoil+Calcfoil stall+Eppler ext transition
56 | 2000000 | 0.5 | XFOIL ncrit=9
57 | 3000000 | 0 | JavaFoil+Calcfoil stall+Eppler ext transition
58 | 3000000 | 0 | XFOIL ncrit=9
59 | 3000000 | 0.1 | JavaFoil+Calcfoil stall+Eppler ext transition
60 | 3000000 | 0.1 | XFOIL ncrit=9
61 | 3000000 | 0.25 | JavaFoil+Calcfoil stall+Eppler ext transition
62 | 3000000 | 0.25 | XFOIL ncrit=9
63 | 3000000 | 0.5 | JavaFoil+Calcfoil stall+Eppler ext transition
64 | 3000000 | 0.5 | XFOIL ncrit=9
65 | 4000000 | 0 | JavaFoil+Calcfoil stall+Eppler ext transition
66 | 4000000 | 0 | XFOIL ncrit=9
67 | 4000000 | 0.1 | JavaFoil+Calcfoil stall+Eppler ext transition
68 | 4000000 | 0.1 | XFOIL ncrit=9
69 | 4000000 | 0.25 | JavaFoil+Calcfoil stall+Eppler ext transition
70 | 4000000 | 0.25 | XFOIL ncrit=9
71 | 4000000 | 0.5 | JavaFoil+Calcfoil stall+Eppler ext transition
72 | 4000000 | 0.5 | XFOIL ncrit=9
73 | 5000000 | 0 | JavaFoil+Calcfoil stall+Eppler ext transition
74 | 5000000 | 0 | XFOIL ncrit=9
75 | 5000000 | 0.1 | JavaFoil+Calcfoil stall+Eppler ext transition
76 | 5000000 | 0.1 | XFOIL ncrit=9
77 | 5000000 | 0.25 | JavaFoil+Calcfoil stall+Eppler ext transition
78 | 5000000 | 0.25 | XFOIL ncrit=9
79 | 5000000 | 0.5 | JavaFoil+Calcfoil stall+Eppler ext transition
80 | 5000000 | 0.5 | XFOIL ncrit=9
81 | 6000000 | 0 | JavaFoil+Calcfoil stall+Eppler ext transition
82 | 6000000 | 0 | XFOIL ncrit=9
83 | 6000000 | 0.1 | JavaFoil+Calcfoil stall+Eppler ext transition
84 | 6000000 | 0.1 | XFOIL ncrit=9
85 | 6000000 | 0.25 | JavaFoil+Calcfoil stall+Eppler ext transition
86 | 6000000 | 0.25 | XFOIL ncrit=9
87 | 6000000 | 0.5 | JavaFoil+Calcfoil stall+Eppler ext transition
88 | 6000000 | 0.5 | XFOIL ncrit=9
89 | 7000000 | 0 | JavaFoil+Calcfoil stall+Eppler ext transition
90 | 7000000 | 0 | XFOIL ncrit=9
91 | 7000000 | 0.1 | JavaFoil+Calcfoil stall+Eppler ext transition
92 | 7000000 | 0.1 | XFOIL ncrit=9
93 | 7000000 | 0.25 | JavaFoil+Calcfoil stall+Eppler ext transition
94 | 7000000 | 0.25 | XFOIL ncrit=9
95 | 7000000 | 0.5 | JavaFoil+Calcfoil stall+Eppler ext transition
96 | 7000000 | 0.5 | XFOIL ncrit=9
97 | 8000000 | 0 | JavaFoil+Calcfoil stall+Eppler ext transition
98 | 8000000 | 0 | XFOIL ncrit=9
99 | 8000000 | 0.1 | JavaFoil+Calcfoil stall+Eppler ext transition
100 | 8000000 | 0.1 | XFOIL ncrit=9
101 | 8000000 | 0.25 | JavaFoil+Calcfoil stall+Eppler ext transition
102 | 8000000 | 0.25 | XFOIL ncrit=9
103 | 8000000 | 0.5 | JavaFoil+Calcfoil stall+Eppler ext transition
104 | 8000000 | 0.5 | XFOIL ncrit=9
105 | 10000000 | 0 | JavaFoil+Calcfoil stall+Eppler ext transition
106 | 10000000 | 0 | XFOIL ncrit=9
107 | 10000000 | 0.1 | JavaFoil+Calcfoil stall+Eppler ext transition
108 | 10000000 | 0.1 | XFOIL ncrit=9
109 | 10000000 | 0.25 | JavaFoil+Calcfoil stall+Eppler ext transition
110 | 10000000 | 0.25 | XFOIL ncrit=9
111 | 10000000 | 0.5 | JavaFoil+Calcfoil stall+Eppler ext transition
112 | 10000000 | 0.5 | XFOIL ncrit=9
113 | 12000000 | 0 | JavaFoil+Calcfoil stall+Eppler ext transition
114 | 12000000 | 0 | XFOIL ncrit=9
115 | 12000000 | 0.1 | JavaFoil+Calcfoil stall+Eppler ext transition
116 | 12000000 | 0.1 | XFOIL ncrit=9
117 | 12000000 | 0.25 | JavaFoil+Calcfoil stall+Eppler ext transition
118 | 12000000 | 0.25 | XFOIL ncrit=9
119 | 12000000 | 0.5 | JavaFoil+Calcfoil stall+Eppler ext transition
120 | 12000000 | 0.5 | XFOIL ncrit=9
121 | 14000000 | 0 | JavaFoil+Calcfoil stall+Eppler ext transition
122 | 14000000 | 0 | XFOIL ncrit=9
123 | 14000000 | 0.1 | JavaFoil+Calcfoil stall+Eppler ext transition
124 | 14000000 | 0.1 | XFOIL ncrit=9
125 | 14000000 | 0.25 | JavaFoil+Calcfoil stall+Eppler ext transition
126 | 14000000 | 0.25 | XFOIL ncrit=9
127 | 14000000 | 0.5 | JavaFoil+Calcfoil stall+Eppler ext transition
128 | 14000000 | 0.5 | XFOIL ncrit=9
129 | 16000000 | 0 | JavaFoil+Calcfoil stall+Eppler ext transition
130 | 16000000 | 0 | XFOIL ncrit=9
131 | 16000000 | 0.1 | JavaFoil+Calcfoil stall+Eppler ext transition
132 | 16000000 | 0.1 | XFOIL ncrit=9
133 | 16000000 | 0.25 | JavaFoil+Calcfoil stall+Eppler ext transition
134 | 16000000 | 0.25 | XFOIL ncrit=9
135 | 16000000 | 0.5 | JavaFoil+Calcfoil stall+Eppler ext transition
136 | 16000000 | 0.5 | XFOIL ncrit=9
137 | 18000000 | 0 | JavaFoil+Calcfoil stall+Eppler ext transition
138 | 18000000 | 0 | XFOIL ncrit=9
139 | 18000000 | 0.1 | JavaFoil+Calcfoil stall+Eppler ext transition
140 | 18000000 | 0.1 | XFOIL ncrit=9
141 | 18000000 | 0.25 | JavaFoil+Calcfoil stall+Eppler ext transition
142 | 18000000 | 0.25 | XFOIL ncrit=9
143 | 18000000 | 0.5 | JavaFoil+Calcfoil stall+Eppler ext transition
144 | 18000000 | 0.5 | XFOIL ncrit=9
145 | 20000000 | 0 | JavaFoil+Calcfoil stall+Eppler ext transition
146 | 20000000 | 0 | XFOIL ncrit=9
147 | 20000000 | 0.1 | JavaFoil+Calcfoil stall+Eppler ext transition
148 | 20000000 | 0.1 | XFOIL ncrit=9
149 | 20000000 | 0.25 | JavaFoil+Calcfoil stall+Eppler ext transition
150 | 20000000 | 0.25 | XFOIL ncrit=9
151 | 20000000 | 0.5 | JavaFoil+Calcfoil stall+Eppler ext transition
152 | 20000000 | 0.5 | XFOIL ncrit=9

## 1. Re 50k Mach 0.00 (1)
BIGFOIL.COM POLAR EXPORT
NACA67-310 a=0.8
NACA67-310 a=0.8 |  |  |  | Cl Max: | 0.872 | at alpha= | 9.5 | deg
JavaFoil+Calcfoil stall+Eppler ext transition |  |  |  | L/D Max: | 34.623 | at alpha= | 4 | deg
Re: | 50000 |  |  | Cd Min: | 0.01608 | at alpha= | -1.5 | deg
Mach: | 0 |  |  | Cl=0 at alpha= | -2.4123 | deg
|  |  |  | @ Cl=0.1, Cd= | 0.016092
|  |  |  | @ Cl=0.4, Cd= | 0.017355
|  |  |  | @ Cl=0.6, Cd= | 0.018333
alpha (deg) | Cl | Cd | Cm | Cl/Cd
-16.5 | -0.388 | 0.38056 | -0.01 | -1.018
-16 | -0.408 | 0.34517 | -0.011 | -1.181
-15.5 | -0.428 | 0.31412 | -0.011 | -1.362
-15 | -0.448 | 0.28903 | -0.011 | -1.549
-14.5 | -0.468 | 0.2589 | -0.012 | -1.806
-14 | -0.487 | 0.23614 | -0.012 | -2.061
-13.5 | -0.5 | 0.22176 | -0.012 | -2.256
-13 | -0.511 | 0.19455 | -0.012 | -2.629
-12.5 | -0.52 | 0.17617 | -0.013 | -2.954
-12 | -0.527 | 0.16365 | -0.013 | -3.219
-11.5 | -0.531 | 0.14676 | -0.013 | -3.616
-11 | -0.531 | 0.13368 | -0.014 | -3.973
-10.5 | -0.528 | 0.12001 | -0.014 | -4.4
-10 | -0.521 | 0.11085 | -0.015 | -4.7
-9.5 | -0.51 | 0.10041 | -0.015 | -5.079
-9 | -0.495 | 0.08997 | -0.016 | -5.499
-8.5 | -0.475 | 0.08282 | -0.016 | -5.74
-8 | -0.452 | 0.07506 | -0.017 | -6.019
-7.5 | -0.424 | 0.06989 | -0.017 | -6.071
-7 | -0.393 | 0.06363 | -0.018 | -6.177
-6.5 | -0.359 | 0.05893 | -0.018 | -6.083
-6 | -0.321 | 0.05482 | -0.019 | -5.856
-5.5 | -0.281 | 0.05107 | -0.019 | -5.502
-5 | -0.238 | 0.0474 | -0.019 | -5.024
-4.5 | -0.194 | 0.04458 | -0.02 | -4.355
-4 | -0.149 | 0.04239 | -0.021 | -3.516
-3.5 | -0.103 | 0.04044 | -0.022 | -2.551
-3 | -0.057 | 0.03867 | -0.024 | -1.467
-2.5 | -0.01 | 0.03708 | -0.027 | -0.262
-2 | 0.047 | 0.0162 | -0.055 | 2.886
-1.5 | 0.106 | 0.01608 | -0.056 | 6.58
-1 | 0.161 | 0.0166 | -0.055 | 9.679
-0.5 | 0.219 | 0.01653 | -0.056 | 13.264
0 | 0.274 | 0.01699 | -0.057 | 16.138
0.5 | 0.331 | 0.01713 | -0.058 | 19.328
1 | 0.388 | 0.01731 | -0.059 | 22.414
1.5 | 0.444 | 0.01752 | -0.059 | 25.329
2 | 0.5 | 0.01776 | -0.06 | 28.134
2.5 | 0.555 | 0.01805 | -0.061 | 30.741
3 | 0.609 | 0.01839 | -0.062 | 33.142
3.5 | 0.679 | 0.02064 | -0.064 | 32.87
4 | 0.732 | 0.02115 | -0.065 | 34.623
4.5 | 0.64 | 0.0413 | -0.03 | 15.509
5 | 0.679 | 0.0438 | -0.028 | 15.503
5.5 | 0.716 | 0.04703 | -0.027 | 15.223
6 | 0.75 | 0.05046 | -0.027 | 14.861
6.5 | 0.78 | 0.05447 | -0.026 | 14.321
7 | 0.807 | 0.05905 | -0.025 | 13.66
7.5 | 0.829 | 0.06541 | -0.024 | 12.674
8 | 0.847 | 0.06961 | -0.025 | 12.167
8.5 | 0.86 | 0.07754 | -0.024 | 11.093
9 | 0.869 | 0.08613 | -0.024 | 10.084
9.5 | 0.872 | 0.09369 | -0.023 | 9.309
10 | 0.871 | 0.10268 | -0.024 | 8.483
10.5 | 0.858 | 0.11323 | -0.024 | 7.575
11 | 0.839 | 0.12693 | -0.023 | 6.607
11.5 | 0.815 | 0.13815 | -0.023 | 5.9
12 | 0.788 | 0.15548 | -0.023 | 5.068
12.5 | 0.758 | 0.16805 | -0.023 | 4.511
13 | 0.726 | 0.19696 | -0.024 | 3.686
13.5 | 0.693 | 0.20553 | -0.024 | 3.37
14 | 0.659 | 0.23078 | -0.025 | 2.854
14.5 | 0.625 | 0.24223 | -0.024 | 2.578

## 2. Re 50k Mach 0.00 (2)
BIGFOIL.COM POLAR EXPORT
NACA67-310 a=0.8
NACA67-310 a=0.8 |  |  |  | Cl Max: | 0.9599 | at alpha= | 8 | deg
XFOIL ncrit=9 |  |  |  | L/D Max: | 22.8642 | at alpha= | 7 | deg
Re: | 50000 |  |  | Cd Min: | 0.23205 | at alpha= | -20 | deg
Mach: | 0 |  |  | Cl=0 at alpha= | 1.389 | deg
|  |  |  | @ Cl=0.1, Cd= | 0.027469
|  |  |  | @ Cl=0.4, Cd= | 0.035951
|  |  |  | @ Cl=0.6, Cd= | 0.035115
alpha (deg) | Cl | Cd | Cm | Cl/Cd
-20 | -0.5979 | 0.23205 | -0.0038 | -2.5766
-19.5 | -0.5827 | 0.2265 | -0.0074 | -2.5726
-19 | -0.5735 | 0.22439 | -0.0121 | -2.5558
-18.5 | -0.5577 | 0.21643 | -0.0151 | -2.5768
-18 | -0.5389 | 0.20871 | -0.0173 | -2.5821
-17.5 | -0.5294 | 0.20494 | -0.0211 | -2.5832
-17 | -0.5361 | 0.20728 | -0.0262 | -2.5864
-16.5 | -0.5 | 0.19098 | -0.0259 | -2.6181
-16 | -0.4939 | 0.18722 | -0.0292 | -2.6381
-15.5 | -0.4852 | 0.18105 | -0.0317 | -2.6799
-15 | -0.4695 | 0.17391 | -0.0327 | -2.6997
-14.5 | -0.4678 | 0.1691 | -0.035 | -2.7664
-14 | -0.4587 | 0.16332 | -0.0357 | -2.8086
-13.5 | -0.4532 | 0.15704 | -0.0363 | -2.8859
-13 | -0.4594 | 0.1535 | -0.037 | -2.9928
-12.5 | -0.4477 | 0.14601 | -0.0356 | -3.0662
-12 | -0.4768 | 0.14517 | -0.0368 | -3.2844
-11.5 | -0.4654 | 0.13753 | -0.0342 | -3.384
-11 | -0.4649 | 0.13167 | -0.032 | -3.5308
-10.5 | -0.4743 | 0.12695 | -0.0299 | -3.7361
-10 | -0.4895 | 0.12266 | -0.0277 | -3.9907
-9.5 | -0.4839 | 0.11594 | -0.0243 | -4.1737
-9 | -0.4906 | 0.11099 | -0.0209 | -4.4202
-8.5 | -0.4983 | 0.1056 | -0.017 | -4.7188
-8 | -0.5343 | 0.10258 | -0.0125 | -5.2086
-7.5 | -0.5211 | 0.0962 | -0.0067 | -5.4168
-7 | -0.5143 | 0.0909 | 0.0004 | -5.6579
-6.5 | -0.4953 | 0.08608 | 0.0094 | -5.7539
-5 | -0.4681 | 0.06958 | 0.0261 | -6.7275
-4 | -0.512 | 0.04137 | -0.0132 | -12.3761
-3 | -0.4137 | 0.03252 | -0.0094 | -12.7214
-2.5 | -0.3616 | 0.02966 | -0.0074 | -12.1915
-1.5 | -0.1735 | 0.02409 | -0.0153 | -7.2022
-1 | -0.1492 | 0.02394 | -0.0107 | -6.2322
-0.5 | -0.1229 | 0.0239 | -0.0065 | -5.1423
0 | -0.0939 | 0.02402 | -0.0029 | -3.9092
0.5 | -0.0619 | 0.0243 | 0.0001 | -2.5473
1 | -0.0277 | 0.02473 | 0.0025 | -1.1201
1.5 | 0.0079 | 0.02532 | 0.0045 | 0.31201
2 | 0.0442 | 0.02604 | 0.0062 | 1.6974
2.5 | 0.0807 | 0.02692 | 0.0077 | 2.9978
3 | 0.1169 | 0.02795 | 0.009 | 4.1825
3.5 | 0.1525 | 0.02916 | 0.0101 | 5.2298
4 | 0.1872 | 0.03057 | 0.0109 | 6.1237
4.5 | 0.2204 | 0.03222 | 0.0116 | 6.8405
5 | 0.2518 | 0.03416 | 0.0121 | 7.3712
5.5 | 0.2808 | 0.03647 | 0.0122 | 7.6995
6 | 0.5979 | 0.03509 | -0.0228 | 17.039
7 | 0.8773 | 0.03837 | -0.0274 | 22.8642
7.5 | 0.9256 | 0.04474 | -0.0249 | 20.6884
8 | 0.9599 | 0.05221 | -0.0219 | 18.3854
8.5 | 0.956 | 0.05864 | -0.0127 | 16.3029
9.5 | 0.9294 | 0.07857 | -0.0013 | 11.8289
10 | 0.8449 | 0.08685 | 0.0038 | 9.7283
10.5 | 0.6788 | 0.11676 | -0.0281 | 5.8136
11 | 0.6873 | 0.12528 | -0.0289 | 5.4861
11.5 | 0.6887 | 0.13276 | -0.0293 | 5.1876
12 | 0.7101 | 0.14093 | -0.0285 | 5.0387
12.5 | 0.7057 | 0.14776 | -0.03 | 4.776
13 | 0.738 | 0.158 | -0.0295 | 4.6709

## 3. Re 50k Mach 0.10 (1)
BIGFOIL.COM POLAR EXPORT
NACA67-310 a=0.8
NACA67-310 a=0.8 |  |  |  | Cl Max: | 0.864 | at alpha= | 9.5 | deg
JavaFoil+Calcfoil stall+Eppler ext transition |  |  |  | L/D Max: | 34.666 | at alpha= | 4 | deg
Re: | 50000 |  |  | Cd Min: | 0.01614 | at alpha= | -1.5 | deg
Mach: | 0.1 |  |  | Cl=0 at alpha= | -2.4123 | deg
|  |  |  | @ Cl=0.1, Cd= | 0.016147
|  |  |  | @ Cl=0.4, Cd= | 0.017388
|  |  |  | @ Cl=0.6, Cd= | 0.27636
alpha (deg) | Cl | Cd | Cm | Cl/Cd
-16 | -0.364 | 0.38491 | -0.011 | -0.947
-15.5 | -0.387 | 0.33867 | -0.011 | -1.143
-15 | -0.41 | 0.3159 | -0.011 | -1.298
-14.5 | -0.433 | 0.28695 | -0.012 | -1.509
-14 | -0.455 | 0.24826 | -0.012 | -1.834
-13.5 | -0.472 | 0.2254 | -0.012 | -2.094
-13 | -0.486 | 0.2013 | -0.012 | -2.415
-12.5 | -0.498 | 0.18084 | -0.013 | -2.756
-12 | -0.508 | 0.17377 | -0.013 | -2.923
-11.5 | -0.515 | 0.15332 | -0.013 | -3.358
-11 | -0.518 | 0.13528 | -0.014 | -3.83
-10.5 | -0.518 | 0.1244 | -0.014 | -4.162
-10 | -0.513 | 0.1131 | -0.015 | -4.538
-9.5 | -0.504 | 0.1031 | -0.015 | -4.892
-9 | -0.491 | 0.09226 | -0.016 | -5.322
-8.5 | -0.473 | 0.08232 | -0.016 | -5.746
-8 | -0.451 | 0.07883 | -0.017 | -5.716
-7.5 | -0.424 | 0.06984 | -0.017 | -6.07
-7 | -0.393 | 0.06451 | -0.018 | -6.098
-6.5 | -0.359 | 0.05876 | -0.018 | -6.114
-6 | -0.322 | 0.0543 | -0.018 | -5.928
-5.5 | -0.282 | 0.05087 | -0.019 | -5.543
-5 | -0.239 | 0.04783 | -0.02 | -4.999
-4.5 | -0.195 | 0.04476 | -0.02 | -4.356
-4 | -0.15 | 0.04253 | -0.021 | -3.52
-3.5 | -0.104 | 0.04054 | -0.022 | -2.557
-3 | -0.057 | 0.03864 | -0.024 | -1.475
-2.5 | -0.01 | 0.03713 | -0.027 | -0.263
-2 | 0.047 | 0.01621 | -0.055 | 2.899
-1.5 | 0.106 | 0.01614 | -0.056 | 6.59
-1 | 0.162 | 0.01661 | -0.055 | 9.722
-0.5 | 0.22 | 0.01656 | -0.056 | 13.297
0 | 0.276 | 0.01703 | -0.057 | 16.181
0.5 | 0.333 | 0.01716 | -0.058 | 19.394
1 | 0.39 | 0.01735 | -0.059 | 22.475
1.5 | 0.446 | 0.01756 | -0.06 | 25.394
2 | 0.502 | 0.0178 | -0.061 | 28.203
2.5 | 0.558 | 0.0181 | -0.061 | 30.811
3 | 0.612 | 0.01843 | -0.062 | 33.23
3.5 | 0.682 | 0.02071 | -0.065 | 32.918
4 | 0.736 | 0.02122 | -0.066 | 34.666
4.5 | 0.643 | 0.04126 | -0.03 | 15.594
5 | 0.682 | 0.044 | -0.028 | 15.498
5.5 | 0.719 | 0.04731 | -0.027 | 15.189
6 | 0.752 | 0.05088 | -0.027 | 14.784
6.5 | 0.782 | 0.05493 | -0.026 | 14.236
7 | 0.808 | 0.05994 | -0.025 | 13.477
7.5 | 0.829 | 0.06594 | -0.024 | 12.573
8 | 0.846 | 0.07115 | -0.025 | 11.886
8.5 | 0.857 | 0.07846 | -0.024 | 10.925
9 | 0.863 | 0.08737 | -0.024 | 9.882
9.5 | 0.864 | 0.09767 | -0.024 | 8.85
10 | 0.86 | 0.10457 | -0.024 | 8.229
10.5 | 0.843 | 0.11545 | -0.024 | 7.305
11 | 0.82 | 0.13107 | -0.023 | 6.258
11.5 | 0.792 | 0.15072 | -0.024 | 5.257
12 | 0.761 | 0.16171 | -0.024 | 4.703
12.5 | 0.726 | 0.18444 | -0.024 | 3.936
13 | 0.689 | 0.1971 | -0.024 | 3.498
13.5 | 0.652 | 0.22492 | -0.025 | 2.898
14 | 0.614 | 0.25433 | -0.025 | 2.413
14.5 | 0.576 | 0.27636 | -0.025 | 2.084

## 4. Re 50k Mach 0.10 (2)
BIGFOIL.COM POLAR EXPORT
NACA67-310 a=0.8
NACA67-310 a=0.8 |  |  |  | Cl Max: | 0.9609 | at alpha= | 8 | deg
XFOIL ncrit=9 |  |  |  | L/D Max: | 24.2779 | at alpha= | 6.5 | deg
Re: | 50000 |  |  | Cd Min: | 0.23263 | at alpha= | -20 | deg
Mach: | 0.1 |  |  | Cl=0 at alpha= | 1.3964 | deg
|  |  |  | @ Cl=0.1, Cd= | 0.027563
|  |  |  | @ Cl=0.4, Cd= | 0.033763
|  |  |  | @ Cl=0.6, Cd= | 0.033025
alpha (deg) | Cl | Cd | Cm | Cl/Cd
-20 | -0.5991 | 0.23263 | -0.0038 | -2.5753
-19.5 | -0.584 | 0.2272 | -0.0075 | -2.5704
-19 | -0.5758 | 0.22579 | -0.0124 | -2.5502
-18.5 | -0.5571 | 0.21621 | -0.0149 | -2.5767
-18 | -0.5396 | 0.20923 | -0.0174 | -2.579
-17.5 | -0.5312 | 0.20606 | -0.0215 | -2.5779
-17 | -0.5269 | 0.20303 | -0.0255 | -2.5952
-16.5 | -0.5001 | 0.19142 | -0.026 | -2.6126
-16 | -0.4959 | 0.18832 | -0.0296 | -2.6333
-15.5 | -0.4821 | 0.18057 | -0.0314 | -2.6699
-15 | -0.4704 | 0.17462 | -0.0329 | -2.6938
-14.5 | -0.4638 | 0.16868 | -0.0346 | -2.7496
-14 | -0.4606 | 0.16427 | -0.036 | -2.8039
-13.5 | -0.4513 | 0.15725 | -0.0361 | -2.87
-13 | -0.4623 | 0.1546 | -0.0373 | -2.9903
-12.5 | -0.4476 | 0.14657 | -0.0355 | -3.0538
-12 | -0.46 | 0.14261 | -0.0356 | -3.2256
-11.5 | -0.4687 | 0.13859 | -0.0344 | -3.3819
-11 | -0.4678 | 0.13262 | -0.0321 | -3.5274
-10.5 | -0.4775 | 0.12791 | -0.0301 | -3.7331
-10 | -0.493 | 0.12364 | -0.0279 | -3.9874
-9.5 | -0.4778 | 0.11612 | -0.024 | -4.1147
-9 | -0.4936 | 0.11184 | -0.021 | -4.4134
-8.5 | -0.4945 | 0.106 | -0.0169 | -4.6651
-8 | -0.503 | 0.10101 | -0.0124 | -4.9797
-7.5 | -0.526 | 0.09708 | -0.0066 | -5.4182
-7 | -0.5176 | 0.09164 | 0.0006 | -5.6482
-6.5 | -0.5001 | 0.08686 | 0.0098 | -5.7575
-6 | -0.4318 | 0.07979 | 0.0153 | -5.4117
-5 | -0.4716 | 0.07003 | 0.0263 | -6.7343
-4.5 | -0.5663 | 0.04952 | -0.0139 | -11.4358
-4 | -0.5153 | 0.04182 | -0.0133 | -12.3219
-3.5 | -0.4652 | 0.03671 | -0.0112 | -12.6723
-3 | -0.417 | 0.03279 | -0.0095 | -12.7173
-2.5 | -0.3646 | 0.02984 | -0.0075 | -12.2185
-2 | -0.3105 | 0.02759 | -0.0059 | -11.2541
-1.5 | -0.1743 | 0.02418 | -0.0155 | -7.2084
-1 | -0.1499 | 0.02402 | -0.0108 | -6.2406
-0.5 | -0.1235 | 0.02398 | -0.0066 | -5.1501
0 | -0.0945 | 0.0241 | -0.0029 | -3.9212
0.5 | -0.0625 | 0.02437 | 0.0001 | -2.5646
1 | -0.0283 | 0.02481 | 0.0025 | -1.1407
1.5 | 0.0074 | 0.02539 | 0.0046 | 0.29145
2 | 0.0438 | 0.02612 | 0.0063 | 1.6769
2.5 | 0.0803 | 0.027 | 0.0078 | 2.9741
3 | 0.1167 | 0.02804 | 0.0091 | 4.1619
3.5 | 0.1524 | 0.02926 | 0.0102 | 5.2085
4 | 0.1872 | 0.03068 | 0.0111 | 6.1017
4.5 | 0.2205 | 0.03235 | 0.0117 | 6.8161
5 | 0.2519 | 0.03431 | 0.0122 | 7.3419
6 | 0.6203 | 0.03295 | -0.0226 | 18.8255
6.5 | 0.8002 | 0.03296 | -0.0245 | 24.2779
7 | 0.881 | 0.03883 | -0.027 | 22.6886
7.5 | 0.9272 | 0.04526 | -0.0242 | 20.4861
8 | 0.9609 | 0.05285 | -0.0211 | 18.1816
8.5 | 0.9536 | 0.0591 | -0.0116 | 16.1354
10 | 0.8433 | 0.08601 | 0.0053 | 9.8047
10.5 | 0.6794 | 0.11721 | -0.028 | 5.7964
11 | 0.6868 | 0.12575 | -0.0289 | 5.4616
11.5 | 0.6872 | 0.13323 | -0.0294 | 5.158
12 | 0.7018 | 0.14096 | -0.0291 | 4.9787
12.5 | 0.705 | 0.1483 | -0.0302 | 4.7539
13 | 0.7376 | 0.15842 | -0.0298 | 4.656

## 5. Re 50k Mach 0.25 (1)
BIGFOIL.COM POLAR EXPORT
NACA67-310 a=0.8
NACA67-310 a=0.8 |  |  |  | Cl Max: | 0.83 | at alpha= | 8 | deg
JavaFoil+Calcfoil stall+Eppler ext transition |  |  |  | L/D Max: | 33.584 | at alpha= | 3 | deg
Re: | 50000 |  |  | Cd Min: | 0.01581 | at alpha= | -2 | deg
Mach: | 0.25 |  |  | Cl=0 at alpha= | -2.4138 | deg
|  |  |  | @ Cl=0.1, Cd= | 0.016228
|  |  |  | @ Cl=0.4, Cd= | 0.37268
|  |  |  | @ Cl=0.6, Cd= | 0.37268
alpha (deg) | Cl | Cd | Cm | Cl/Cd
-14 | -0.107 | 0.36652 | -0.013 | -0.292
-13.5 | -0.193 | 0.494 | -0.013 | -0.392
-13 | -0.248 | 0.39333 | -0.013 | -0.631
-12.5 | -0.296 | 0.30991 | -0.014 | -0.954
-12 | -0.337 | 0.25765 | -0.014 | -1.308
-11.5 | -0.373 | 0.22577 | -0.013 | -1.653
-11 | -0.404 | 0.18071 | -0.014 | -2.234
-10.5 | -0.428 | 0.15753 | -0.014 | -2.715
-10 | -0.445 | 0.13636 | -0.015 | -3.261
-9.5 | -0.454 | 0.11665 | -0.015 | -3.894
-9 | -0.456 | 0.10223 | -0.016 | -4.463
-8.5 | -0.451 | 0.09283 | -0.016 | -4.856
-8 | -0.438 | 0.08492 | -0.017 | -5.158
-7.5 | -0.418 | 0.07414 | -0.017 | -5.644
-7 | -0.393 | 0.06779 | -0.018 | -5.795
-6.5 | -0.362 | 0.06138 | -0.018 | -5.896
-6 | -0.326 | 0.05631 | -0.019 | -5.797
-5.5 | -0.287 | 0.05242 | -0.019 | -5.479
-5 | -0.244 | 0.04838 | -0.02 | -5.047
-4.5 | -0.199 | 0.0455 | -0.021 | -4.384
-4 | -0.153 | 0.04319 | -0.021 | -3.552
-3.5 | -0.106 | 0.04098 | -0.022 | -2.594
-3 | -0.058 | 0.03894 | -0.024 | -1.502
-2.5 | -0.01 | 0.03736 | -0.028 | -0.268
-2 | 0.048 | 0.01581 | -0.057 | 3.052
-1.5 | 0.109 | 0.0163 | -0.058 | 6.701
-1 | 0.166 | 0.01684 | -0.057 | 9.838
-0.5 | 0.226 | 0.01675 | -0.058 | 13.496
0 | 0.283 | 0.01721 | -0.059 | 16.441
0.5 | 0.342 | 0.01735 | -0.06 | 19.697
1 | 0.4 | 0.01755 | -0.06 | 22.814
1.5 | 0.458 | 0.01777 | -0.061 | 25.761
2 | 0.516 | 0.01804 | -0.062 | 28.577
2.5 | 0.573 | 0.01833 | -0.063 | 31.239
3 | 0.629 | 0.01872 | -0.064 | 33.584
3.5 | 0.699 | 0.02109 | -0.066 | 33.159
4 | 0.619 | 0.03883 | -0.034 | 15.937
4.5 | 0.659 | 0.04187 | -0.03 | 15.735
5 | 0.697 | 0.04448 | -0.028 | 15.676
5.5 | 0.733 | 0.04798 | -0.028 | 15.273
6 | 0.764 | 0.05185 | -0.027 | 14.738
6.5 | 0.79 | 0.05724 | -0.026 | 13.802
7 | 0.81 | 0.06269 | -0.025 | 12.924
7.5 | 0.824 | 0.06951 | -0.024 | 11.848
8 | 0.83 | 0.07576 | -0.025 | 10.949
8.5 | 0.827 | 0.08665 | -0.024 | 9.546
9 | 0.816 | 0.09873 | -0.024 | 8.267
9.5 | 0.797 | 0.11008 | -0.024 | 7.236
10 | 0.768 | 0.12594 | -0.024 | 6.098
10.5 | 0.718 | 0.14891 | -0.024 | 4.823
11 | 0.658 | 0.17525 | -0.024 | 3.752
11.5 | 0.589 | 0.21009 | -0.024 | 2.802
12 | 0.513 | 0.24239 | -0.025 | 2.116
12.5 | 0.431 | 0.29819 | -0.024 | 1.447
13 | 0.344 | 0.37268 | -0.025 | 0.923

## 6. Re 50k Mach 0.25 (2)
BIGFOIL.COM POLAR EXPORT
NACA67-310 a=0.8
NACA67-310 a=0.8 |  |  |  | Cl Max: | 0.9441 | at alpha= | 8 | deg
XFOIL ncrit=9 |  |  |  | L/D Max: | 24.1164 | at alpha= | 6 | deg
Re: | 50000 |  |  | Cd Min: | 0.23617 | at alpha= | -20 | deg
Mach: | 0.25 |  |  | Cl=0 at alpha= | 1.4347 | deg
|  |  |  | @ Cl=0.1, Cd= | 0.028086
|  |  |  | @ Cl=0.4, Cd= | 0.039582
|  |  |  | @ Cl=0.6, Cd= | 0.030401
alpha (deg) | Cl | Cd | Cm | Cl/Cd
-20 | -0.6065 | 0.23617 | -0.0039 | -2.5681
-19.5 | -0.593 | 0.23225 | -0.0084 | -2.5533
-19 | -0.5903 | 0.23459 | -0.014 | -2.5163
-18.5 | -0.5594 | 0.21804 | -0.0147 | -2.5656
-18 | -0.5452 | 0.21277 | -0.0182 | -2.5624
-17.5 | -0.5442 | 0.21354 | -0.0234 | -2.5485
-17 | -0.5166 | 0.20016 | -0.0243 | -2.5809
-16.5 | -0.5034 | 0.19449 | -0.027 | -2.5883
-16 | -0.5093 | 0.1954 | -0.0316 | -2.6064
-15.5 | -0.4787 | 0.18202 | -0.0315 | -2.6299
-15 | -0.4811 | 0.18023 | -0.0348 | -2.6694
-14.5 | -0.4605 | 0.1706 | -0.0348 | -2.6993
-14 | -0.475 | 0.17047 | -0.0376 | -2.7864
-13.5 | -0.4504 | 0.15991 | -0.0362 | -2.8166
-13 | -0.4537 | 0.1552 | -0.0365 | -2.9233
-12.5 | -0.4567 | 0.15106 | -0.036 | -3.0233
-12 | -0.4487 | 0.14415 | -0.0342 | -3.1127
-11.5 | -0.4524 | 0.13903 | -0.0329 | -3.254
-11 | -0.4563 | 0.13399 | -0.0311 | -3.4055
-10.5 | -0.4596 | 0.12884 | -0.0288 | -3.5672
-10 | -0.4684 | 0.12414 | -0.0265 | -3.7732
-9.5 | -0.4869 | 0.12026 | -0.0242 | -4.0487
-9 | -0.4775 | 0.11336 | -0.0205 | -4.2122
-8.5 | -0.4946 | 0.10882 | -0.017 | -4.5451
-8 | -0.4923 | 0.10312 | -0.0124 | -4.774
-7.5 | -0.5132 | 0.09929 | -0.0066 | -5.1687
-7 | -0.4894 | 0.09301 | 0.0006 | -5.2618
-6.5 | -0.4638 | 0.08716 | 0.0078 | -5.3212
-5 | -0.4928 | 0.07247 | 0.0267 | -6.8001
-4.5 | -0.582 | 0.05246 | -0.0132 | -11.0942
-4 | -0.5323 | 0.04426 | -0.0137 | -12.0267
-3.5 | -0.4834 | 0.03865 | -0.0118 | -12.5071
-3 | -0.435 | 0.03427 | -0.0099 | -12.6933
-2.5 | -0.3817 | 0.03097 | -0.0079 | -12.3248
-2 | -0.3262 | 0.02848 | -0.0061 | -11.4537
-1.5 | -0.1785 | 0.02467 | -0.0166 | -7.2355
-1 | -0.1534 | 0.02449 | -0.0116 | -6.2638
-0.5 | -0.1267 | 0.02443 | -0.0072 | -5.1862
0 | -0.0977 | 0.02452 | -0.0033 | -3.9845
0.5 | -0.0658 | 0.02479 | 0 | -2.6543
1 | -0.0313 | 0.02521 | 0.0027 | -1.2416
1.5 | 0.0047 | 0.0258 | 0.0049 | 0.18217
2 | 0.0415 | 0.02655 | 0.0068 | 1.5631
2.5 | 0.0786 | 0.02746 | 0.0083 | 2.8623
3 | 0.1155 | 0.02854 | 0.0097 | 4.047
3.5 | 0.1517 | 0.02981 | 0.0108 | 5.0889
4 | 0.187 | 0.0313 | 0.0117 | 5.9744
4.5 | 0.2207 | 0.03306 | 0.0124 | 6.6757
5 | 0.2523 | 0.03513 | 0.0128 | 7.1819
5.5 | 0.3752 | 0.04072 | -0.004 | 9.2141
6 | 0.6632 | 0.0275 | -0.0092 | 24.1164
6.5 | 0.833 | 0.03515 | -0.0244 | 23.6984
7 | 0.8974 | 0.04125 | -0.0242 | 21.7552
7.5 | 0.9319 | 0.04787 | -0.0197 | 19.4673
8 | 0.9441 | 0.05439 | -0.0132 | 17.358
8.5 | 0.9375 | 0.06136 | -0.0057 | 15.2787
9 | 0.9407 | 0.0705 | -0.0013 | 13.3433
9.5 | 0.8753 | 0.07655 | 0.0077 | 11.4344
10 | 0.8248 | 0.08611 | 0.0092 | 9.5784
10.5 | 0.7504 | 0.10528 | -0.0046 | 7.1277
11 | 0.6862 | 0.12836 | -0.0289 | 5.3459
11.5 | 0.6835 | 0.13579 | -0.03 | 5.0335
12 | 0.6955 | 0.14376 | -0.0304 | 4.8379
12.5 | 0.7154 | 0.1524 | -0.0306 | 4.6942
13 | 0.7132 | 0.1586 | -0.0327 | 4.4968

## 7. Re 50k Mach 0.50 (1)
BIGFOIL.COM POLAR EXPORT
NACA67-310 a=0.8
NACA67-310 a=0.8 |  |  |  | Cl Max: | 1.176 | at alpha= | 20 | deg
JavaFoil+Calcfoil stall+Eppler ext transition |  |  |  | L/D Max: | 32.619 | at alpha= | 2.5 | deg
Re: | 50000 |  |  | Cd Min: | 0.01787 | at alpha= | -1 | deg
Mach: | 0.5 |  |  | Cl=0 at alpha= | -2.4 | deg
|  |  |  | @ Cl=0.1, Cd= | 0.023453
|  |  |  | @ Cl=0.4, Cd= | 0.018263
|  |  |  | @ Cl=0.6, Cd= | 0.019283
alpha (deg) | Cl | Cd | Cm | Cl/Cd
-20 | -0.941 | 0.40509 | -0.017 | -2.322
-19.5 | -0.915 | 0.41846 | -0.018 | -2.186
-19 | -0.889 | 0.38705 | -0.018 | -2.296
-18.5 | -0.863 | 0.37859 | -0.019 | -2.279
-18 | -0.837 | 0.37341 | -0.019 | -2.241
-17.5 | -0.811 | 0.36838 | -0.019 | -2.201
-17 | -0.782 | 0.35988 | -0.019 | -2.174
-16.5 | -0.756 | 0.35286 | -0.019 | -2.143
-16 | -0.73 | 0.35967 | -0.019 | -2.029
-15.5 | -0.703 | 0.33555 | -0.02 | -2.096
-15 | -0.677 | 0.3315 | -0.02 | -2.042
-14.5 | -0.651 | 0.31727 | -0.021 | -2.051
-14 | -0.623 | 0.28756 | -0.02 | -2.166
-13.5 | -0.596 | 0.29011 | -0.02 | -2.055
-13 | -0.57 | 0.27958 | -0.021 | -2.038
-12.5 | -0.543 | 0.27519 | -0.021 | -1.974
-12 | -0.517 | 0.27399 | -0.021 | -1.885
-11.5 | -0.49 | 0.27667 | -0.022 | -1.77
-11 | -0.462 | 0.25388 | -0.02 | -1.821
-10.5 | -0.436 | 0.39504 | -0.021 | -1.103
-10 | -0.409 | 0.22371 | -0.021 | -1.828
-9.5 | -0.382 | 0.21928 | -0.021 | -1.743
-9 | -0.355 | 0.2159 | -0.022 | -1.646
-8.5 | -0.328 | 0.20072 | -0.02 | -1.634
-8 | -0.301 | 0.19809 | -0.019 | -1.52
-7.5 | -0.274 | 0.18619 | -0.02 | -1.474
-7 | -0.248 | 0.16872 | -0.02 | -1.467
-6.5 | -0.221 | 0.165 | -0.021 | -1.337
-6 | -0.277 | 0.09109 | -0.02 | -3.039
-5.5 | -0.29 | 0.06972 | -0.021 | -4.164
-5 | -0.258 | 0.0581 | -0.021 | -4.437
-4.5 | -0.216 | 0.05045 | -0.022 | -4.272
-4 | -0.168 | 0.04611 | -0.023 | -3.644
-3.5 | -0.117 | 0.04297 | -0.024 | -2.732
-3 | -0.065 | 0.0405 | -0.025 | -1.601
-2.5 | -0.011 | 0.03852 | -0.029 | -0.289
-2 | 0.044 | 0.03713 | -0.032 | 1.173
-1.5 | 0.122 | 0.01808 | -0.064 | 6.729
-1 | 0.183 | 0.01787 | -0.062 | 10.257
-0.5 | 0.25 | 0.01787 | -0.063 | 13.972
0 | 0.316 | 0.01796 | -0.065 | 17.594
0.5 | 0.382 | 0.01818 | -0.066 | 20.985
1 | 0.447 | 0.01848 | -0.067 | 24.197
1.5 | 0.511 | 0.01876 | -0.068 | 27.227
2 | 0.575 | 0.01911 | -0.069 | 30.08
2.5 | 0.637 | 0.01954 | -0.07 | 32.619
3 | 0.714 | 0.02221 | -0.073 | 32.151
3.5 | 0.637 | 0.03834 | -0.038 | 16.615
4 | 0.681 | 0.04111 | -0.033 | 16.576
4.5 | 0.72 | 0.04439 | -0.031 | 16.229
5 | 0.749 | 0.04958 | -0.03 | 15.106
5.5 | 0.758 | 0.05786 | -0.028 | 13.095
6 | 0.72 | 0.06936 | -0.026 | 10.375
6.5 | 0.475 | 0.15496 | -0.026 | 3.063
7 | 0.501 | 0.16822 | -0.025 | 2.978
7.5 | 0.528 | 0.19326 | -0.03 | 2.731
8 | 0.554 | 0.19539 | -0.031 | 2.835
8.5 | 0.58 | 0.19805 | -0.031 | 2.929
9 | 0.607 | 0.20393 | -0.036 | 2.978
9.5 | 0.633 | 0.22163 | -0.037 | 2.858
10 | 0.659 | 0.22861 | -0.037 | 2.884
10.5 | 0.685 | 0.24229 | -0.038 | 2.829
11 | 0.713 | 0.26013 | -0.042 | 2.74
11.5 | 0.739 | 0.26447 | -0.042 | 2.792
12 | 0.764 | 0.26923 | -0.042 | 2.839
12.5 | 0.79 | 0.27465 | -0.043 | 2.876
13 | 0.816 | 0.29412 | -0.044 | 2.774
13.5 | 0.843 | 0.29819 | -0.047 | 2.828
14 | 0.869 | 0.303 | -0.048 | 2.867
14.5 | 0.894 | 0.31418 | -0.048 | 2.846
15 | 0.92 | 0.33543 | -0.049 | 2.742
15.5 | 0.948 | 0.35915 | -0.052 | 2.638
16 | 0.973 | 0.37059 | -0.052 | 2.625
16.5 | 0.998 | 0.38683 | -0.053 | 2.579
17 | 1.023 | 0.38392 | -0.053 | 2.664
17.5 | 1.048 | 0.38956 | -0.054 | 2.691
18 | 1.076 | 0.40197 | -0.057 | 2.678
18.5 | 1.101 | 0.41041 | -0.058 | 2.683
19 | 1.126 | 0.42925 | -0.058 | 2.623
19.5 | 1.151 | 0.4398 | -0.059 | 2.617
20 | 1.176 | 0.43696 | -0.06 | 2.692

## 8. Re 50k Mach 0.50 (2)
BIGFOIL.COM POLAR EXPORT
NACA67-310 a=0.8
NACA67-310 a=0.8 |  |  |  | Cl Max: | 0.9961 | at alpha= | 20 | deg
XFOIL ncrit=9 |  |  |  | L/D Max: | 23.4936 | at alpha= | 5.5 | deg
Re: | 50000 |  |  | Cd Min: | 0.29267 | at alpha= | 20 | deg
Mach: | 0.5 |  |  | Cl=0 at alpha= | 1.582 | deg
|  |  |  | @ Cl=0.1, Cd= | 0.030434
|  |  |  | @ Cl=0.4, Cd= | 0.041029
|  |  |  | @ Cl=0.6, Cd= | 0.031057
alpha (deg) | Cl | Cd | Cm | Cl/Cd
-20 | -0.6501 | 0.25783 | -0.0055 | -2.5214
-19.5 | -0.6267 | 0.24752 | -0.0086 | -2.5319
-19 | -0.6093 | 0.24215 | -0.0132 | -2.5162
-18.5 | -0.5993 | 0.24084 | -0.0187 | -2.4884
-18 | -0.5707 | 0.22665 | -0.0205 | -2.518
-17.5 | -0.5547 | 0.22097 | -0.0242 | -2.5103
-17 | -0.5511 | 0.22124 | -0.0291 | -2.491
-16.5 | -0.5205 | 0.20654 | -0.0298 | -2.5201
-16 | -0.5146 | 0.20414 | -0.0334 | -2.5208
-15.5 | -0.4934 | 0.19402 | -0.0342 | -2.543
-15 | -0.494 | 0.19257 | -0.0368 | -2.5653
-14.5 | -0.4737 | 0.18242 | -0.0362 | -2.5968
-14 | -0.4876 | 0.18334 | -0.0379 | -2.6595
-13.5 | -0.4639 | 0.17214 | -0.0361 | -2.6949
-13 | -0.4602 | 0.16643 | -0.0354 | -2.7651
-12.5 | -0.4751 | 0.16531 | -0.0353 | -2.874
-12 | -0.4656 | 0.15789 | -0.0335 | -2.9489
-11.5 | -0.4672 | 0.15274 | -0.0319 | -3.0588
-11 | -0.4731 | 0.14813 | -0.0303 | -3.1938
-10.5 | -0.4627 | 0.14031 | -0.0279 | -3.2977
-10 | -0.4569 | 0.13388 | -0.0254 | -3.4128
-9.5 | -0.4714 | 0.13007 | -0.0231 | -3.6242
-9 | -0.4601 | 0.12276 | -0.02 | -3.748
-8.5 | -0.4628 | 0.11725 | -0.0165 | -3.9471
-8 | -0.4603 | 0.11142 | -0.0122 | -4.1312
-7.5 | -0.4621 | 0.10633 | -0.0067 | -4.3459
-7 | -0.4475 | 0.09979 | -0.0016 | -4.4844
-6.5 | -0.444 | 0.09471 | 0.0051 | -4.688
-6 | -0.4132 | 0.08766 | 0.0087 | -4.7137
-5.5 | -0.4597 | 0.08282 | 0.0115 | -5.5506
-5 | -0.6099 | 0.07227 | -0.0099 | -8.4392
-4.5 | -0.6065 | 0.06225 | -0.0151 | -9.743
-4 | -0.5863 | 0.05401 | -0.015 | -10.8554
-3.5 | -0.5519 | 0.04696 | -0.0134 | -11.7526
-3 | -0.5082 | 0.04118 | -0.0115 | -12.3409
-2.5 | -0.455 | 0.0364 | -0.0094 | -12.5
-2 | -0.3949 | 0.03281 | -0.0071 | -12.036
-1.5 | -0.3295 | 0.03003 | -0.0053 | -10.9724
-1 | -0.1699 | 0.02657 | -0.0157 | -6.3944
-0.5 | -0.1402 | 0.02646 | -0.0101 | -5.2986
0 | -0.11 | 0.02648 | -0.0051 | -4.1541
0.5 | -0.078 | 0.02667 | -0.0007 | -2.9246
1 | -0.0432 | 0.02707 | 0.003 | -1.5959
1.5 | -0.0063 | 0.02767 | 0.006 | -0.22768
2 | 0.0321 | 0.02848 | 0.0085 | 1.1271
2.5 | 0.0711 | 0.0295 | 0.0105 | 2.4102
3 | 0.1101 | 0.03076 | 0.0122 | 3.5793
3.5 | 0.1483 | 0.03225 | 0.0135 | 4.5984
4 | 0.1854 | 0.03404 | 0.0145 | 5.4465
4.5 | 0.2205 | 0.03618 | 0.0152 | 6.0945
5 | 0.3717 | 0.04244 | -0.0051 | 8.7582
5.5 | 0.6597 | 0.02808 | -0.0042 | 23.4936
6 | 0.7918 | 0.03487 | -0.0103 | 22.7072
6.5 | 0.8854 | 0.04251 | -0.0128 | 20.828
7 | 0.9014 | 0.04876 | -0.0058 | 18.4865
7.5 | 0.9001 | 0.05532 | 0.0014 | 16.2708
8 | 0.8718 | 0.06146 | 0.0099 | 14.1848
8.5 | 0.844 | 0.06884 | 0.0151 | 12.2603
9 | 0.7939 | 0.07754 | 0.0164 | 10.2386
9.5 | 0.7483 | 0.08945 | 0.0109 | 8.3656
10 | 0.7406 | 0.10126 | 0.0059 | 7.3138
10.5 | 0.7249 | 0.11494 | -0.0032 | 6.3068
11 | 0.7058 | 0.12966 | -0.0153 | 5.4435
11.5 | 0.683 | 0.14499 | -0.0312 | 4.7107
12 | 0.6956 | 0.15359 | -0.0336 | 4.5289
12.5 | 0.7138 | 0.16209 | -0.0353 | 4.4037
13 | 0.7251 | 0.16971 | -0.0376 | 4.2726
13.5 | 0.7421 | 0.17784 | -0.04 | 4.1729
14 | 0.7634 | 0.18708 | -0.0426 | 4.0806
14.5 | 0.7921 | 0.19878 | -0.0447 | 3.9848
15 | 0.8006 | 0.20474 | -0.0487 | 3.9103
15.5 | 0.8151 | 0.21194 | -0.0525 | 3.8459
16 | 0.8391 | 0.22234 | -0.0556 | 3.7739
16.5 | 0.8523 | 0.22817 | -0.0602 | 3.7354
17 | 0.8652 | 0.23439 | -0.0655 | 3.6913
17.5 | 0.8883 | 0.24436 | -0.0693 | 3.6352
18 | 0.9187 | 0.25853 | -0.0717 | 3.5536
18.5 | 0.9241 | 0.25876 | -0.0791 | 3.5713
19 | 0.9513 | 0.27183 | -0.0822 | 3.4996
19.5 | 0.9641 | 0.27511 | -0.0889 | 3.5044
20 | 0.9961 | 0.29267 | -0.0911 | 3.4035

## 9. Re 100k Mach 0.00 (1)
BIGFOIL.COM POLAR EXPORT
NACA67-310 a=0.8
NACA67-310 a=0.8 |  |  |  | Cl Max: | 0.872 | at alpha= | 9.5 | deg
JavaFoil+Calcfoil stall+Eppler ext transition |  |  |  | L/D Max: | 45.585 | at alpha= | 3 | deg
Re: | 100000 |  |  | Cd Min: | 0.01185 | at alpha= | -0.5 | deg
Mach: | 0 |  |  | Cl=0 at alpha= | -2.3983 | deg
|  |  |  | @ Cl=0.1, Cd= | 0.01267
|  |  |  | @ Cl=0.4, Cd= | 0.01263
|  |  |  | @ Cl=0.6, Cd= | 0.01335
alpha (deg) | Cl | Cd | Cm | Cl/Cd
-16.5 | -0.388 | 0.29743 | -0.011 | -1.303
-16 | -0.408 | 0.28388 | -0.011 | -1.436
-15.5 | -0.428 | 0.26586 | -0.011 | -1.609
-15 | -0.448 | 0.23033 | -0.011 | -1.944
-14.5 | -0.468 | 0.20911 | -0.012 | -2.237
-14 | -0.487 | 0.19237 | -0.012 | -2.531
-13.5 | -0.5 | 0.17502 | -0.012 | -2.859
-13 | -0.511 | 0.15776 | -0.012 | -3.242
-12.5 | -0.52 | 0.14237 | -0.013 | -3.655
-12 | -0.527 | 0.13563 | -0.013 | -3.885
-11.5 | -0.531 | 0.12288 | -0.014 | -4.318
-11 | -0.531 | 0.11178 | -0.014 | -4.751
-10.5 | -0.528 | 0.10256 | -0.015 | -5.149
-10 | -0.521 | 0.09341 | -0.015 | -5.579
-9.5 | -0.51 | 0.08713 | -0.015 | -5.854
-9 | -0.495 | 0.07888 | -0.016 | -6.273
-8.5 | -0.475 | 0.07125 | -0.016 | -6.673
-8 | -0.452 | 0.06693 | -0.017 | -6.751
-7.5 | -0.424 | 0.06163 | -0.017 | -6.885
-7 | -0.393 | 0.05708 | -0.018 | -6.887
-6.5 | -0.359 | 0.05247 | -0.018 | -6.833
-6 | -0.321 | 0.04883 | -0.019 | -6.574
-5.5 | -0.281 | 0.04575 | -0.019 | -6.14
-5 | -0.238 | 0.04307 | -0.02 | -5.53
-4.5 | -0.194 | 0.04056 | -0.02 | -4.786
-4 | -0.149 | 0.03872 | -0.021 | -3.849
-3.5 | -0.103 | 0.03684 | -0.023 | -2.803
-3 | -0.057 | 0.03507 | -0.026 | -1.62
-2.5 | -0.012 | 0.01294 | -0.054 | -0.929
-2 | 0.047 | 0.01276 | -0.055 | 3.668
-1.5 | 0.106 | 0.01266 | -0.056 | 8.367
-1 | 0.162 | 0.01187 | -0.056 | 13.655
-0.5 | 0.221 | 0.01185 | -0.057 | 18.644
0 | 0.275 | 0.01235 | -0.058 | 22.262
0.5 | 0.332 | 0.01247 | -0.058 | 26.632
1 | 0.389 | 0.0126 | -0.059 | 30.886
1.5 | 0.445 | 0.01275 | -0.06 | 34.888
2 | 0.501 | 0.01293 | -0.061 | 38.734
2.5 | 0.556 | 0.01315 | -0.062 | 42.31
3 | 0.611 | 0.0134 | -0.063 | 45.585
3.5 | 0.68 | 0.01726 | -0.065 | 39.37
4 | 0.733 | 0.01781 | -0.066 | 41.184
4.5 | 0.785 | 0.0183 | -0.067 | 42.881
5 | 0.68 | 0.04051 | -0.03 | 16.785
5.5 | 0.716 | 0.04344 | -0.028 | 16.485
6 | 0.75 | 0.04603 | -0.028 | 16.293
6.5 | 0.78 | 0.04956 | -0.027 | 15.747
7 | 0.807 | 0.05365 | -0.026 | 15.04
7.5 | 0.829 | 0.05803 | -0.025 | 14.288
8 | 0.847 | 0.06209 | -0.025 | 13.642
8.5 | 0.86 | 0.06867 | -0.024 | 12.526
9 | 0.869 | 0.0751 | -0.024 | 11.566
9.5 | 0.872 | 0.08234 | -0.024 | 10.591
10 | 0.871 | 0.08821 | -0.024 | 9.874
10.5 | 0.858 | 0.09658 | -0.024 | 8.881
11 | 0.839 | 0.10714 | -0.024 | 7.828
11.5 | 0.815 | 0.11976 | -0.024 | 6.807
12 | 0.788 | 0.12909 | -0.024 | 6.105
12.5 | 0.758 | 0.1441 | -0.024 | 5.261
13 | 0.726 | 0.15913 | -0.024 | 4.562
13.5 | 0.693 | 0.17218 | -0.025 | 4.023
14 | 0.659 | 0.18744 | -0.025 | 3.514
14.5 | 0.625 | 0.19843 | -0.025 | 3.147

## 10. Re 100k Mach 0.00 (2)
BIGFOIL.COM POLAR EXPORT
NACA67-310 a=0.8
NACA67-310 a=0.8 |  |  |  | Cl Max: | 0.9661 | at alpha= | 8.5 | deg
XFOIL ncrit=9 |  |  |  | L/D Max: | 34.5274 | at alpha= | 5.5 | deg
Re: | 100000 |  |  | Cd Min: | 0.1526 | at alpha= | 13.5 | deg
Mach: | 0 |  |  | Cl=0 at alpha= | 1.5831 | deg
|  |  |  | @ Cl=0.1, Cd= | 0.024249
|  |  |  | @ Cl=0.4, Cd= | 0.029421
|  |  |  | @ Cl=0.6, Cd= | 0.023619
alpha (deg) | Cl | Cd | Cm | Cl/Cd
-12 | -0.4548 | 0.13568 | -0.0355 | -3.352
-11.5 | -0.4652 | 0.13107 | -0.0348 | -3.5492
-11 | -0.4954 | 0.12805 | -0.0369 | -3.8688
-10.5 | -0.4827 | 0.11997 | -0.0323 | -4.0235
-10 | -0.492 | 0.11485 | -0.0309 | -4.2838
-9.5 | -0.5221 | 0.11024 | -0.0324 | -4.736
-9 | -0.563 | 0.10526 | -0.0342 | -5.3487
-8.5 | -0.5436 | 0.0976 | -0.0276 | -5.5697
-8 | -0.5765 | 0.09235 | -0.0258 | -6.2426
-7.5 | -0.6147 | 0.08656 | -0.0242 | -7.1014
-7 | -0.6423 | 0.07897 | -0.0235 | -8.1335
-6.5 | -0.6357 | 0.07284 | -0.0198 | -8.7273
-6 | -0.6333 | 0.06589 | -0.0175 | -9.6115
-5.5 | -0.6225 | 0.05962 | -0.0153 | -10.4411
-5 | -0.6059 | 0.054 | -0.0127 | -11.2204
-3.5 | -0.4687 | 0.03129 | -0.0074 | -14.9792
-3 | -0.4211 | 0.02788 | -0.0052 | -15.104
-2.5 | -0.3728 | 0.02527 | -0.0032 | -14.7527
-2 | -0.3262 | 0.02348 | -0.0014 | -13.8927
-1 | -0.161 | 0.02018 | -0.009 | -7.9782
-0.5 | -0.1374 | 0.02007 | -0.0044 | -6.846
0 | -0.11 | 0.02015 | -0.0006 | -5.4591
0.5 | -0.078 | 0.02045 | 0.0023 | -3.8142
1 | -0.0429 | 0.02094 | 0.0045 | -2.0487
1.5 | -0.0062 | 0.0216 | 0.0062 | -0.28704
2 | 0.0311 | 0.02241 | 0.0076 | 1.3878
2.5 | 0.0682 | 0.02338 | 0.0088 | 2.917
3 | 0.1915 | 0.02675 | -0.0066 | 7.1589
3.5 | 0.2714 | 0.02823 | -0.0127 | 9.6139
4 | 0.3482 | 0.02925 | -0.0175 | 11.9043
4.5 | 0.4393 | 0.02955 | -0.0236 | 14.8663
5 | 0.6108 | 0.02322 | -0.035 | 26.3049
5.5 | 0.694 | 0.0201 | -0.029 | 34.5274
6 | 0.7214 | 0.02269 | -0.024 | 31.7937
6.5 | 0.7944 | 0.02644 | -0.027 | 30.0454
7 | 0.8691 | 0.03125 | -0.0298 | 27.8112
7.5 | 0.9217 | 0.03699 | -0.0281 | 24.9175
8 | 0.9511 | 0.04264 | -0.0232 | 22.3053
8.5 | 0.9661 | 0.05262 | -0.0157 | 18.3599
10 | 0.8497 | 0.08378 | 0.0053 | 10.142
10.5 | 0.8449 | 0.09247 | 0.0066 | 9.137
11 | 0.7603 | 0.10616 | -0.0044 | 7.1618
11.5 | 0.6286 | 0.11378 | -0.0037 | 5.5247
12 | 0.7787 | 0.12395 | -0.0046 | 6.2824
12.5 | 0.7386 | 0.13505 | -0.016 | 5.4691
13 | 0.7419 | 0.14431 | -0.0189 | 5.141
13.5 | 0.7702 | 0.1526 | -0.0166 | 5.0472

## 11. Re 100k Mach 0.10 (1)
BIGFOIL.COM POLAR EXPORT
NACA67-310 a=0.8
NACA67-310 a=0.8 |  |  |  | Cl Max: | 0.864 | at alpha= | 9.5 | deg
JavaFoil+Calcfoil stall+Eppler ext transition |  |  |  | L/D Max: | 45.724 | at alpha= | 3 | deg
Re: | 100000 |  |  | Cd Min: | 0.01187 | at alpha= | -0.5 | deg
Mach: | 0.1 |  |  | Cl=0 at alpha= | -2.3983 | deg
|  |  |  | @ Cl=0.1, Cd= | 0.012667
|  |  |  | @ Cl=0.4, Cd= | 0.012656
|  |  |  | @ Cl=0.6, Cd= | 0.218
alpha (deg) | Cl | Cd | Cm | Cl/Cd
-16 | -0.365 | 0.30147 | -0.011 | -1.209
-15.5 | -0.387 | 0.26399 | -0.011 | -1.467
-15 | -0.41 | 0.25481 | -0.012 | -1.61
-14.5 | -0.433 | 0.22211 | -0.012 | -1.949
-14 | -0.455 | 0.20339 | -0.012 | -2.238
-13.5 | -0.472 | 0.18634 | -0.012 | -2.533
-13 | -0.486 | 0.16583 | -0.013 | -2.932
-12.5 | -0.498 | 0.15213 | -0.013 | -3.276
-12 | -0.508 | 0.14015 | -0.013 | -3.625
-11.5 | -0.515 | 0.12712 | -0.014 | -4.05
-11 | -0.518 | 0.11529 | -0.014 | -4.495
-10.5 | -0.518 | 0.10385 | -0.015 | -4.986
-10 | -0.513 | 0.09313 | -0.015 | -5.511
-9.5 | -0.504 | 0.08561 | -0.015 | -5.892
-9 | -0.491 | 0.07791 | -0.016 | -6.302
-8.5 | -0.473 | 0.07289 | -0.016 | -6.49
-8 | -0.451 | 0.06777 | -0.017 | -6.648
-7.5 | -0.424 | 0.06171 | -0.017 | -6.87
-7 | -0.393 | 0.05657 | -0.018 | -6.954
-6.5 | -0.359 | 0.05283 | -0.018 | -6.8
-6 | -0.322 | 0.04916 | -0.019 | -6.55
-5.5 | -0.282 | 0.04596 | -0.019 | -6.135
-5 | -0.239 | 0.04326 | -0.02 | -5.529
-4.5 | -0.195 | 0.0407 | -0.021 | -4.79
-4 | -0.15 | 0.03884 | -0.021 | -3.856
-3.5 | -0.104 | 0.03689 | -0.023 | -2.812
-3 | -0.057 | 0.035 | -0.026 | -1.632
-2.5 | -0.012 | 0.01293 | -0.055 | -0.934
-2 | 0.047 | 0.01282 | -0.056 | 3.668
-1.5 | 0.106 | 0.01265 | -0.056 | 8.416
-1 | 0.163 | 0.01189 | -0.056 | 13.708
-0.5 | 0.222 | 0.01187 | -0.057 | 18.702
0 | 0.276 | 0.01239 | -0.058 | 22.315
0.5 | 0.334 | 0.01248 | -0.059 | 26.734
1 | 0.391 | 0.01263 | -0.06 | 30.956
1.5 | 0.447 | 0.01279 | -0.06 | 34.962
2 | 0.503 | 0.01297 | -0.061 | 38.817
2.5 | 0.559 | 0.01319 | -0.062 | 42.387
3 | 0.614 | 0.01342 | -0.063 | 45.724
3.5 | 0.683 | 0.01733 | -0.065 | 39.402
4 | 0.737 | 0.01788 | -0.066 | 41.212
4.5 | 0.788 | 0.01841 | -0.067 | 42.813
5 | 0.683 | 0.04055 | -0.03 | 16.834
5.5 | 0.719 | 0.0433 | -0.028 | 16.598
6 | 0.752 | 0.04634 | -0.028 | 16.236
6.5 | 0.782 | 0.04987 | -0.027 | 15.686
7 | 0.808 | 0.05339 | -0.026 | 15.134
7.5 | 0.829 | 0.05857 | -0.025 | 14.156
8 | 0.846 | 0.0627 | -0.025 | 13.49
8.5 | 0.857 | 0.0696 | -0.024 | 12.315
9 | 0.863 | 0.07634 | -0.024 | 11.31
9.5 | 0.864 | 0.08315 | -0.024 | 10.396
10 | 0.86 | 0.08995 | -0.024 | 9.566
10.5 | 0.843 | 0.09865 | -0.024 | 8.549
11 | 0.82 | 0.11073 | -0.023 | 7.407
11.5 | 0.792 | 0.12527 | -0.024 | 6.325
12 | 0.761 | 0.13328 | -0.024 | 5.707
12.5 | 0.726 | 0.15 | -0.024 | 4.84
13 | 0.69 | 0.16359 | -0.025 | 4.215
13.5 | 0.652 | 0.18272 | -0.025 | 3.568
14 | 0.614 | 0.20371 | -0.025 | 3.013
14.5 | 0.576 | 0.218 | -0.025 | 2.642

## 12. Re 100k Mach 0.10 (2)
BIGFOIL.COM POLAR EXPORT
NACA67-310 a=0.8
NACA67-310 a=0.8 |  |  |  | Cl Max: | 0.9629 | at alpha= | 8.5 | deg
XFOIL ncrit=9 |  |  |  | L/D Max: | 34.1568 | at alpha= | 5.5 | deg
Re: | 100000 |  |  | Cd Min: | 0.15346 | at alpha= | 13.5 | deg
Mach: | 0.1 |  |  | Cl=0 at alpha= | 1.5909 | deg
|  |  |  | @ Cl=0.1, Cd= | 0.024317
|  |  |  | @ Cl=0.4, Cd= | 0.029444
|  |  |  | @ Cl=0.6, Cd= | 0.023604
alpha (deg) | Cl | Cd | Cm | Cl/Cd
-11.5 | -0.4663 | 0.13182 | -0.0349 | -3.5374
-11 | -0.4974 | 0.12898 | -0.0372 | -3.8564
-10.5 | -0.4799 | 0.12056 | -0.0319 | -3.9806
-10 | -0.4919 | 0.1155 | -0.0311 | -4.2589
-9.5 | -0.5252 | 0.11113 | -0.033 | -4.726
-9 | -0.566 | 0.10618 | -0.0348 | -5.3306
-8.5 | -0.5382 | 0.09824 | -0.0273 | -5.4784
-8 | -0.5727 | 0.09294 | -0.0261 | -6.162
-7.5 | -0.6193 | 0.08743 | -0.0252 | -7.0834
-7 | -0.6342 | 0.07971 | -0.0229 | -7.9563
-6.5 | -0.648 | 0.07494 | -0.0212 | -8.6469
-6 | -0.6329 | 0.06669 | -0.0174 | -9.4902
-5 | -0.6105 | 0.05495 | -0.0132 | -11.1101
-4.5 | -0.5877 | 0.04927 | -0.0097 | -11.9282
-3.5 | -0.4721 | 0.03164 | -0.0076 | -14.921
-3 | -0.4244 | 0.02814 | -0.0053 | -15.0817
-2.5 | -0.3756 | 0.02547 | -0.0033 | -14.7468
-2 | -0.3287 | 0.02367 | -0.0015 | -13.8868
-1 | -0.1614 | 0.02027 | -0.0092 | -7.9625
-0.5 | -0.1378 | 0.02015 | -0.0045 | -6.8387
0 | -0.1105 | 0.02022 | -0.0006 | -5.4649
0.5 | -0.0786 | 0.02052 | 0.0023 | -3.8304
1 | -0.0435 | 0.02101 | 0.0045 | -2.0704
1.5 | -0.0068 | 0.02167 | 0.0063 | -0.3138
2 | 0.0306 | 0.02249 | 0.0077 | 1.3606
2.5 | 0.0679 | 0.02346 | 0.0089 | 2.8943
3 | 0.1942 | 0.02683 | -0.007 | 7.2382
3.5 | 0.2722 | 0.02825 | -0.0126 | 9.6354
4 | 0.3511 | 0.02932 | -0.0178 | 11.9748
4.5 | 0.4496 | 0.02957 | -0.0249 | 15.2046
5 | 0.6107 | 0.02318 | -0.0343 | 26.346
5.5 | 0.6927 | 0.02028 | -0.0281 | 34.1568
6 | 0.7227 | 0.02293 | -0.0235 | 31.5177
6.5 | 0.7994 | 0.02677 | -0.0269 | 29.8618
7 | 0.8734 | 0.03169 | -0.0295 | 27.5607
7.5 | 0.924 | 0.03752 | -0.0273 | 24.6269
8 | 0.9514 | 0.04324 | -0.0221 | 22.0028
8.5 | 0.9629 | 0.0528 | -0.0143 | 18.2367
10.5 | 0.7806 | 0.09582 | 0.0008 | 8.1465
11 | 0.7578 | 0.1072 | -0.0047 | 7.069
11.5 | 0.7646 | 0.11614 | -0.0052 | 6.5834
12 | 0.7841 | 0.12454 | -0.0036 | 6.296
12.5 | 0.7353 | 0.13604 | -0.0168 | 5.405
13 | 0.7458 | 0.14499 | -0.0182 | 5.1438
13.5 | 0.7734 | 0.15346 | -0.0161 | 5.0397

## 13. Re 100k Mach 0.25 (1)
BIGFOIL.COM POLAR EXPORT
NACA67-310 a=0.8
NACA67-310 a=0.8 |  |  |  | Cl Max: | 0.83 | at alpha= | 8 | deg
JavaFoil+Calcfoil stall+Eppler ext transition |  |  |  | L/D Max: | 46.198 | at alpha= | 3 | deg
Re: | 100000 |  |  | Cd Min: | 0.012 | at alpha= | -0.5 | deg
Mach: | 0.25 |  |  | Cl=0 at alpha= | -2.4 | deg
|  |  |  | @ Cl=0.1, Cd= | 0.012775
|  |  |  | @ Cl=0.4, Cd= | 0.2883
|  |  |  | @ Cl=0.6, Cd= | 0.2883
alpha (deg) | Cl | Cd | Cm | Cl/Cd
-14 | -0.107 | 0.28174 | -0.014 | -0.38
-13.5 | -0.194 | 0.23552 | -0.014 | -0.822
-13 | -0.248 | 0.29299 | -0.014 | -0.848
-12.5 | -0.296 | 0.23878 | -0.014 | -1.238
-12 | -0.337 | 0.19979 | -0.014 | -1.687
-11.5 | -0.373 | 0.17978 | -0.014 | -2.076
-11 | -0.404 | 0.14674 | -0.014 | -2.751
-10.5 | -0.428 | 0.12642 | -0.014 | -3.383
-10 | -0.445 | 0.11307 | -0.015 | -3.933
-9.5 | -0.454 | 0.09932 | -0.015 | -4.574
-9 | -0.456 | 0.08802 | -0.016 | -5.185
-8.5 | -0.451 | 0.08025 | -0.017 | -5.618
-8 | -0.438 | 0.07167 | -0.017 | -6.112
-7.5 | -0.418 | 0.065 | -0.017 | -6.438
-7 | -0.393 | 0.05955 | -0.018 | -6.597
-6.5 | -0.362 | 0.05447 | -0.019 | -6.644
-6 | -0.326 | 0.0506 | -0.019 | -6.452
-5.5 | -0.287 | 0.04724 | -0.02 | -6.081
-5 | -0.244 | 0.0438 | -0.02 | -5.576
-4.5 | -0.199 | 0.04126 | -0.021 | -4.835
-4 | -0.153 | 0.03914 | -0.022 | -3.92
-3.5 | -0.106 | 0.03725 | -0.022 | -2.855
-3 | -0.059 | 0.03532 | -0.026 | -1.659
-2.5 | -0.012 | 0.01303 | -0.056 | -0.951
-2 | 0.048 | 0.01292 | -0.057 | 3.738
-1.5 | 0.109 | 0.01275 | -0.058 | 8.574
-1 | 0.167 | 0.01203 | -0.057 | 13.905
-0.5 | 0.228 | 0.012 | -0.058 | 19
0 | 0.284 | 0.01253 | -0.059 | 22.658
0.5 | 0.343 | 0.01263 | -0.06 | 27.137
1 | 0.401 | 0.01278 | -0.061 | 31.414
1.5 | 0.459 | 0.01295 | -0.062 | 35.444
2 | 0.517 | 0.01314 | -0.063 | 39.315
2.5 | 0.574 | 0.01336 | -0.064 | 42.953
3 | 0.63 | 0.01363 | -0.065 | 46.198
3.5 | 0.7 | 0.01766 | -0.067 | 39.66
4 | 0.755 | 0.01827 | -0.068 | 41.335
4.5 | 0.66 | 0.03827 | -0.033 | 17.255
5 | 0.698 | 0.0411 | -0.03 | 16.978
5.5 | 0.733 | 0.04379 | -0.028 | 16.737
6 | 0.764 | 0.04703 | -0.028 | 16.25
6.5 | 0.79 | 0.05121 | -0.027 | 15.432
7 | 0.81 | 0.0559 | -0.026 | 14.496
7.5 | 0.824 | 0.06143 | -0.025 | 13.408
8 | 0.83 | 0.06649 | -0.025 | 12.476
8.5 | 0.827 | 0.0752 | -0.024 | 10.999
9 | 0.816 | 0.08355 | -0.024 | 9.769
9.5 | 0.797 | 0.09323 | -0.025 | 8.544
10 | 0.768 | 0.10537 | -0.024 | 7.289
10.5 | 0.718 | 0.12237 | -0.025 | 5.869
11 | 0.658 | 0.1453 | -0.025 | 4.526
11.5 | 0.589 | 0.17064 | -0.025 | 3.45
12 | 0.513 | 0.20368 | -0.026 | 2.519
12.5 | 0.431 | 0.23887 | -0.025 | 1.806
13 | 0.344 | 0.2883 | -0.026 | 1.193

## 14. Re 100k Mach 0.25 (2)
BIGFOIL.COM POLAR EXPORT
NACA67-310 a=0.8
NACA67-310 a=0.8 |  |  |  | Cl Max: | 0.9558 | at alpha= | 8.5 | deg
XFOIL ncrit=9 |  |  |  | L/D Max: | 32.7778 | at alpha= | 5.5 | deg
Re: | 100000 |  |  | Cd Min: | 0.05408 | at alpha= | 8.5 | deg
Mach: | 0.25 |  |  | Cl=0 at alpha= | 1.6306 | deg
|  |  |  | @ Cl=0.1, Cd= | 0.024859
|  |  |  | @ Cl=0.4, Cd= | 0.029662
|  |  |  | @ Cl=0.6, Cd= | 0.023367
alpha (deg) | Cl | Cd | Cm | Cl/Cd
0 | -0.1134 | 0.02064 | -0.001 | -5.4942
0.5 | -0.082 | 0.0209 | 0.0023 | -3.9234
1 | -0.047 | 0.02138 | 0.0048 | -2.1983
1.5 | -0.0099 | 0.02205 | 0.0067 | -0.44898
2 | 0.028 | 0.02288 | 0.0082 | 1.2238
2.5 | 0.1204 | 0.02542 | -0.0012 | 4.7364
3 | 0.2158 | 0.02772 | -0.0103 | 7.785
3.5 | 0.2911 | 0.02891 | -0.015 | 10.0692
4 | 0.3673 | 0.02976 | -0.0191 | 12.3421
4.5 | 0.4775 | 0.02943 | -0.0269 | 16.2249
5 | 0.6258 | 0.02209 | -0.032 | 28.3296
5.5 | 0.6903 | 0.02106 | -0.0238 | 32.7778
6 | 0.7342 | 0.02408 | -0.0211 | 30.49
6.5 | 0.827 | 0.02866 | -0.0265 | 28.8555
7 | 0.8926 | 0.03404 | -0.0269 | 26.2221
7.5 | 0.9318 | 0.04019 | -0.0227 | 23.1849
8 | 0.9485 | 0.04614 | -0.0161 | 20.557
8.5 | 0.9558 | 0.05408 | -0.0096 | 17.6738

## 15. Re 100k Mach 0.50 (1)
BIGFOIL.COM POLAR EXPORT
NACA67-310 a=0.8
NACA67-310 a=0.8 |  |  |  | Cl Max: | 1.176 | at alpha= | 20 | deg
JavaFoil+Calcfoil stall+Eppler ext transition |  |  |  | L/D Max: | 44.827 | at alpha= | 2.5 | deg
Re: | 100000 |  |  | Cd Min: | 0.01264 | at alpha= | -0.5 | deg
Mach: | 0.5 |  |  | Cl=0 at alpha= | -2.4154 | deg
|  |  |  | @ Cl=0.1, Cd= | 0.014321
|  |  |  | @ Cl=0.4, Cd= | 0.013324
|  |  |  | @ Cl=0.6, Cd= | 0.014058
alpha (deg) | Cl | Cd | Cm | Cl/Cd
-20 | -0.941 | 0.33483 | -0.017 | -2.81
-19.5 | -0.915 | 0.32303 | -0.018 | -2.831
-19 | -0.889 | 0.31882 | -0.018 | -2.788
-18.5 | -0.863 | 0.3114 | -0.019 | -2.771
-18 | -0.837 | 0.30644 | -0.019 | -2.731
-17.5 | -0.811 | 0.30159 | -0.02 | -2.688
-17 | -0.782 | 0.283 | -0.019 | -2.765
-16.5 | -0.756 | 0.27283 | -0.019 | -2.771
-16 | -0.73 | 0.27514 | -0.02 | -2.652
-15.5 | -0.703 | 0.2703 | -0.02 | -2.602
-15 | -0.677 | 0.26624 | -0.02 | -2.543
-14.5 | -0.651 | 0.24193 | -0.021 | -2.69
-14 | -0.623 | 0.22796 | -0.02 | -2.732
-13.5 | -0.596 | 0.23305 | -0.02 | -2.558
-13 | -0.57 | 0.21314 | -0.021 | -2.673
-12.5 | -0.543 | 0.20899 | -0.021 | -2.599
-12 | -0.517 | 0.20708 | -0.021 | -2.495
-11.5 | -0.49 | 0.21946 | -0.022 | -2.232
-11 | -0.462 | 0.19622 | -0.021 | -2.356
-10.5 | -0.436 | 0.2911 | -0.021 | -1.497
-10 | -0.409 | 0.17612 | -0.021 | -2.322
-9.5 | -0.382 | 0.16332 | -0.021 | -2.34
-9 | -0.355 | 0.16015 | -0.022 | -2.219
-8.5 | -0.328 | 0.15698 | -0.02 | -2.089
-8 | -0.301 | 0.15369 | -0.02 | -1.959
-7.5 | -0.274 | 0.13838 | -0.02 | -1.983
-7 | -0.248 | 0.13078 | -0.021 | -1.893
-6.5 | -0.221 | 0.13078 | -0.021 | -1.687
-6 | -0.277 | 0.07507 | -0.02 | -3.687
-5.5 | -0.29 | 0.05864 | -0.021 | -4.951
-5 | -0.258 | 0.05097 | -0.022 | -5.059
-4.5 | -0.216 | 0.04475 | -0.023 | -4.817
-4 | -0.168 | 0.04139 | -0.023 | -4.06
-3.5 | -0.117 | 0.0387 | -0.024 | -3.034
-3 | -0.065 | 0.0367 | -0.026 | -1.768
-2.5 | -0.011 | 0.03457 | -0.031 | -0.323
-2 | 0.054 | 0.01447 | -0.063 | 3.714
-1.5 | 0.122 | 0.01425 | -0.064 | 8.552
-1 | 0.186 | 0.0127 | -0.064 | 14.609
-0.5 | 0.253 | 0.01264 | -0.065 | 20.041
0 | 0.317 | 0.01313 | -0.066 | 24.106
0.5 | 0.382 | 0.01327 | -0.067 | 28.82
1 | 0.448 | 0.01347 | -0.068 | 33.257
1.5 | 0.512 | 0.01367 | -0.069 | 37.438
2 | 0.576 | 0.01394 | -0.07 | 41.316
2.5 | 0.639 | 0.01425 | -0.071 | 44.827
3 | 0.715 | 0.01863 | -0.073 | 38.388
3.5 | 0.775 | 0.01939 | -0.074 | 39.998
4 | 0.683 | 0.03753 | -0.037 | 18.194
4.5 | 0.721 | 0.04081 | -0.032 | 17.657
5 | 0.749 | 0.04457 | -0.03 | 16.807
5.5 | 0.758 | 0.05094 | -0.029 | 14.877
6 | 0.72 | 0.05963 | -0.026 | 12.068
6.5 | 0.475 | 0.12199 | -0.026 | 3.892
7 | 0.501 | 0.13405 | -0.026 | 3.737
7.5 | 0.528 | 0.14954 | -0.031 | 3.529
8 | 0.554 | 0.15172 | -0.031 | 3.651
8.5 | 0.58 | 0.15433 | -0.032 | 3.759
9 | 0.607 | 0.16068 | -0.037 | 3.78
9.5 | 0.633 | 0.16423 | -0.037 | 3.857
10 | 0.659 | 0.18094 | -0.037 | 3.644
10.5 | 0.685 | 0.18853 | -0.038 | 3.636
11 | 0.713 | 0.206 | -0.042 | 3.46
11.5 | 0.739 | 0.20995 | -0.042 | 3.518
12 | 0.764 | 0.21422 | -0.043 | 3.568
12.5 | 0.79 | 0.21897 | -0.043 | 3.608
13 | 0.816 | 0.23721 | -0.044 | 3.44
13.5 | 0.843 | 0.23993 | -0.047 | 3.515
14 | 0.869 | 0.24438 | -0.048 | 3.555
14.5 | 0.894 | 0.25233 | -0.048 | 3.544
15 | 0.92 | 0.26475 | -0.049 | 3.474
15.5 | 0.948 | 0.27447 | -0.052 | 3.452
16 | 0.973 | 0.29959 | -0.052 | 3.247
16.5 | 0.998 | 0.29605 | -0.053 | 3.37
17 | 1.023 | 0.30617 | -0.053 | 3.341
17.5 | 1.048 | 0.29736 | -0.054 | 3.526
18 | 1.076 | 0.31132 | -0.057 | 3.457
18.5 | 1.101 | 0.33131 | -0.058 | 3.324
19 | 1.126 | 0.32977 | -0.058 | 3.415
19.5 | 1.151 | 0.33481 | -0.059 | 3.438
20 | 1.176 | 0.35007 | -0.06 | 3.36

## 16. Re 100k Mach 0.50 (2)
BIGFOIL.COM POLAR EXPORT
NACA67-310 a=0.8
NACA67-310 a=0.8 |  |  |  | Cl Max: | 0.9838 | at alpha= | 20 | deg
XFOIL ncrit=9 |  |  |  | L/D Max: | 31.1576 | at alpha= | 5 | deg
Re: | 100000 |  |  | Cd Min: | 0.28013 | at alpha= | 20 | deg
Mach: | 0.5 |  |  | Cl=0 at alpha= | 1.4285 | deg
|  |  |  | @ Cl=0.1, Cd= | 0.02688
|  |  |  | @ Cl=0.4, Cd= | 0.029632
|  |  |  | @ Cl=0.6, Cd= | 0.024784
alpha (deg) | Cl | Cd | Cm | Cl/Cd
-10.5 | -0.4664 | 0.13464 | -0.0302 | -3.4641
-10 | -0.481 | 0.13044 | -0.0309 | -3.6875
-9.5 | -0.4816 | 0.12343 | -0.0295 | -3.9018
-9 | -0.4814 | 0.11748 | -0.0276 | -4.0977
-8.5 | -0.4983 | 0.11164 | -0.0278 | -4.4635
-8 | -0.5033 | 0.10595 | -0.0258 | -4.7504
-7.5 | -0.5101 | 0.09965 | -0.0233 | -5.1189
-7 | -0.534 | 0.09392 | -0.022 | -5.6857
-6.5 | -0.5819 | 0.08965 | -0.02 | -6.4908
-6 | -0.6015 | 0.0835 | -0.0164 | -7.2036
-5.5 | -0.6319 | 0.07738 | -0.0143 | -8.1662
-5 | -0.6236 | 0.0701 | -0.0086 | -8.8959
-3.5 | -0.5564 | 0.04263 | -0.0112 | -13.0518
-3 | -0.5141 | 0.03678 | -0.0086 | -13.9777
-2.5 | -0.4625 | 0.03189 | -0.0058 | -14.503
-2 | -0.4063 | 0.02835 | -0.0031 | -14.3316
-1.5 | -0.35 | 0.02602 | -0.0006 | -13.4512
-1 | -0.2958 | 0.02422 | 0.0019 | -12.213
-0.5 | -0.1501 | 0.02265 | -0.0089 | -6.6269
0 | -0.1231 | 0.02261 | -0.0033 | -5.4445
0.5 | -0.0935 | 0.02274 | 0.0014 | -4.1117
1 | -0.0599 | 0.02312 | 0.0052 | -2.5908
1.5 | 0.01 | 0.02472 | 0.0016 | 0.40453
2 | 0.1079 | 0.02707 | -0.0072 | 3.986
2.5 | 0.1923 | 0.02878 | -0.0129 | 6.6817
3 | 0.2712 | 0.03009 | -0.0169 | 9.013
3.5 | 0.3437 | 0.03089 | -0.0192 | 11.1266
4.5 | 0.589 | 0.02541 | -0.0278 | 23.1799
5 | 0.6621 | 0.02125 | -0.0154 | 31.1576
5.5 | 0.7007 | 0.02431 | -0.0099 | 28.8235
6 | 0.814 | 0.02956 | -0.0153 | 27.5372
6.5 | 0.8856 | 0.03552 | -0.0143 | 24.9324
7 | 0.9072 | 0.04141 | -0.0077 | 21.9078
7.5 | 0.9008 | 0.04696 | 0.0019 | 19.1823
8 | 0.8804 | 0.05292 | 0.0109 | 16.6364
8.5 | 0.857 | 0.05988 | 0.0172 | 14.312
9 | 0.8291 | 0.06776 | 0.0207 | 12.2358
9.5 | 0.7701 | 0.07872 | 0.0176 | 9.7828
10 | 0.7395 | 0.09267 | 0.0091 | 7.9799
11 | 0.7063 | 0.12688 | -0.0157 | 5.5667
11.5 | 0.72 | 0.13651 | -0.0178 | 5.2743
12 | 0.7202 | 0.14499 | -0.022 | 4.9672
12.5 | 0.7413 | 0.15451 | -0.0234 | 4.7977
13 | 0.7511 | 0.16282 | -0.0272 | 4.6131
13.5 | 0.7492 | 0.17067 | -0.0338 | 4.3898
14 | 0.7842 | 0.18256 | -0.0339 | 4.2956
14.5 | 0.7791 | 0.18765 | -0.0418 | 4.1519
15 | 0.7974 | 0.19687 | -0.0456 | 4.0504
15.5 | 0.8138 | 0.20463 | -0.05 | 3.9769
16 | 0.8385 | 0.21599 | -0.053 | 3.8821
16.5 | 0.8461 | 0.2213 | -0.0605 | 3.8233
17 | 0.8716 | 0.23131 | -0.0631 | 3.7681
17.5 | 0.893 | 0.24201 | -0.0674 | 3.6899
18 | 0.9034 | 0.24657 | -0.0752 | 3.6639
18.5 | 0.927 | 0.25591 | -0.0787 | 3.6224
19 | 0.9543 | 0.2702 | -0.0815 | 3.5318
19.5 | 0.964 | 0.27228 | -0.0902 | 3.5405
20 | 0.9838 | 0.28013 | -0.0959 | 3.5119

## 17. Re 250k Mach 0.00 (1)
BIGFOIL.COM POLAR EXPORT
NACA67-310 a=0.8
NACA67-310 a=0.8 |  |  |  | Cl Max: | 0.872 | at alpha= | 9.5 | deg
JavaFoil+Calcfoil stall+Eppler ext transition |  |  |  | L/D Max: | 72.502 | at alpha= | 3 | deg
Re: | 250000 |  |  | Cd Min: | 0.00773 | at alpha= | -1 | deg
Mach: | 0 |  |  | Cl=0 at alpha= | -2.3983 | deg
|  |  |  | @ Cl=0.1, Cd= | 0.0098973
|  |  |  | @ Cl=0.4, Cd= | 0.0082343
|  |  |  | @ Cl=0.6, Cd= | 0.0084282
alpha (deg) | Cl | Cd | Cm | Cl/Cd
-16.5 | -0.388 | 0.23085 | -0.011 | -1.679
-16 | -0.408 | 0.20154 | -0.012 | -2.023
-15.5 | -0.428 | 0.20431 | -0.012 | -2.094
-15 | -0.448 | 0.18476 | -0.012 | -2.425
-14.5 | -0.468 | 0.16447 | -0.012 | -2.845
-14 | -0.487 | 0.1536 | -0.013 | -3.17
-13.5 | -0.501 | 0.142 | -0.013 | -3.525
-13 | -0.512 | 0.1303 | -0.013 | -3.926
-12.5 | -0.521 | 0.11815 | -0.014 | -4.405
-12 | -0.527 | 0.11219 | -0.014 | -4.698
-11.5 | -0.531 | 0.10022 | -0.014 | -5.296
-11 | -0.531 | 0.09283 | -0.015 | -5.723
-10.5 | -0.528 | 0.08538 | -0.015 | -6.185
-10 | -0.521 | 0.08081 | -0.016 | -6.451
-9.5 | -0.51 | 0.07472 | -0.016 | -6.828
-9 | -0.495 | 0.06837 | -0.017 | -7.24
-8.5 | -0.475 | 0.06245 | -0.017 | -7.613
-8 | -0.452 | 0.05851 | -0.017 | -7.723
-7.5 | -0.424 | 0.054 | -0.018 | -7.857
-7 | -0.393 | 0.05023 | -0.018 | -7.826
-6.5 | -0.359 | 0.04699 | -0.019 | -7.631
-6 | -0.321 | 0.04412 | -0.019 | -7.277
-5.5 | -0.281 | 0.04147 | -0.02 | -6.776
-5 | -0.238 | 0.03909 | -0.02 | -6.094
-4.5 | -0.194 | 0.03709 | -0.021 | -5.236
-4 | -0.149 | 0.03516 | -0.024 | -4.247
-3.5 | -0.128 | 0.0102 | -0.053 | -12.586
-3 | -0.07 | 0.01047 | -0.054 | -6.734
-2.5 | -0.012 | 0.01027 | -0.055 | -1.171
-2 | 0.047 | 0.01005 | -0.056 | 4.658
-1.5 | 0.106 | 0.00988 | -0.057 | 10.718
-1 | 0.164 | 0.00773 | -0.057 | 21.22
-0.5 | 0.224 | 0.00773 | -0.058 | 28.909
0 | 0.277 | 0.00811 | -0.059 | 34.187
0.5 | 0.335 | 0.00819 | -0.06 | 40.89
1 | 0.392 | 0.00827 | -0.06 | 47.426
1.5 | 0.448 | 0.00802 | -0.061 | 55.899
2 | 0.505 | 0.00814 | -0.062 | 62.007
2.5 | 0.56 | 0.00829 | -0.063 | 67.596
3 | 0.615 | 0.00848 | -0.064 | 72.502
3.5 | 0.681 | 0.01352 | -0.066 | 50.381
4 | 0.735 | 0.01404 | -0.066 | 52.35
4.5 | 0.786 | 0.01477 | -0.067 | 53.221
5 | 0.835 | 0.01533 | -0.068 | 54.431
5.5 | 0.721 | 0.03868 | -0.036 | 18.643
6 | 0.751 | 0.0421 | -0.03 | 17.838
6.5 | 0.781 | 0.04525 | -0.029 | 17.261
7 | 0.808 | 0.04875 | -0.029 | 16.566
7.5 | 0.83 | 0.05291 | -0.028 | 15.682
8 | 0.848 | 0.0562 | -0.028 | 15.082
8.5 | 0.861 | 0.06088 | -0.026 | 14.135
9 | 0.869 | 0.0659 | -0.025 | 13.182
9.5 | 0.872 | 0.07141 | -0.025 | 12.215
10 | 0.871 | 0.0761 | -0.025 | 11.447
10.5 | 0.858 | 0.08298 | -0.025 | 10.338
11 | 0.839 | 0.09108 | -0.025 | 9.209
11.5 | 0.815 | 0.09826 | -0.025 | 8.297
12 | 0.788 | 0.10794 | -0.025 | 7.302
12.5 | 0.758 | 0.11608 | -0.025 | 6.531
13 | 0.726 | 0.12833 | -0.025 | 5.658
13.5 | 0.693 | 0.13678 | -0.026 | 5.065
14 | 0.659 | 0.14852 | -0.027 | 4.436
14.5 | 0.625 | 0.16573 | -0.027 | 3.77

## 18. Re 250k Mach 0.00 (2)
BIGFOIL.COM POLAR EXPORT
NACA67-310 a=0.8
NACA67-310 a=0.8 |  |  |  | Cl Max: | 0.9903 | at alpha= | 8.5 | deg
XFOIL ncrit=9 |  |  |  | L/D Max: | 69.0367 | at alpha= | 3.5 | deg
Re: | 250000 |  |  | Cd Min: | 0.23117 | at alpha= | -20 | deg
Mach: | 0 |  |  | Cl=0 at alpha= | -0.80562 | deg
|  |  |  | @ Cl=0.1, Cd= | 0.018378
|  |  |  | @ Cl=0.4, Cd= | 0.018856
|  |  |  | @ Cl=0.6, Cd= | 0.015878
alpha (deg) | Cl | Cd | Cm | Cl/Cd
-20 | -0.597 | 0.23117 | -0.0056 | -2.5825
-19.5 | -0.5768 | 0.22133 | -0.0077 | -2.6061
-19 | -0.5602 | 0.21486 | -0.0107 | -2.6073
-18.5 | -0.5444 | 0.2087 | -0.0141 | -2.6085
-18 | -0.529 | 0.20241 | -0.0176 | -2.6135
-17.5 | -0.514 | 0.19597 | -0.0213 | -2.6229
-17 | -0.5048 | 0.19114 | -0.0267 | -2.641
-16.5 | -0.501 | 0.18664 | -0.0318 | -2.6843
-16 | -0.4765 | 0.1757 | -0.0317 | -2.712
-15.5 | -0.4631 | 0.16948 | -0.0338 | -2.7325
-15 | -0.4523 | 0.16339 | -0.036 | -2.7682
-14.5 | -0.4455 | 0.15747 | -0.0375 | -2.8291
-14 | -0.4463 | 0.15266 | -0.0373 | -2.9235
-13.5 | -0.4621 | 0.14963 | -0.0363 | -3.0883
-13 | -0.4765 | 0.14571 | -0.0354 | -3.2702
-12.5 | -0.4856 | 0.14081 | -0.0345 | -3.4486
-12 | -0.4925 | 0.13253 | -0.0325 | -3.7161
-11.5 | -0.4892 | 0.12766 | -0.0291 | -3.8321
-11 | -0.4925 | 0.12284 | -0.0275 | -4.0093
-10.5 | -0.4894 | 0.11557 | -0.0306 | -4.2347
-10 | -0.4857 | 0.10658 | -0.0402 | -4.5571
-9.5 | -0.4875 | 0.09785 | -0.0486 | -4.9821
-8 | -0.5464 | 0.07062 | -0.0577 | -7.7372
-7.5 | -0.5328 | 0.06454 | -0.057 | -8.2553
-7 | -0.5404 | 0.0598 | -0.0513 | -9.0368
-6.5 | -0.5256 | 0.05523 | -0.048 | -9.5166
-6 | -0.5081 | 0.04603 | -0.0471 | -11.0385
-5.5 | -0.4928 | 0.04214 | -0.0421 | -11.6944
-5 | -0.4654 | 0.03736 | -0.0382 | -12.4572
-4 | -0.3524 | 0.02494 | -0.0362 | -14.1299
-3.5 | -0.3148 | 0.02283 | -0.0326 | -13.7889
-3 | -0.2637 | 0.02169 | -0.032 | -12.1577
-2.5 | -0.204 | 0.02023 | -0.033 | -10.084
-2 | -0.1638 | 0.01946 | -0.0305 | -8.4173
-1.5 | -0.117 | 0.0176 | -0.03 | -6.6477
-1 | -0.1024 | 0.01668 | -0.0192 | -6.1391
-0.5 | 0.161 | 0.01889 | -0.0603 | 8.523
0 | 0.2181 | 0.01899 | -0.0619 | 11.485
1 | 0.3191 | 0.01923 | -0.0619 | 16.5939
2.5 | 0.5203 | 0.0183 | -0.0692 | 28.4317
3 | 0.7128 | 0.01245 | -0.0901 | 57.253
3.5 | 0.7525 | 0.0109 | -0.0851 | 69.0367
4 | 0.7597 | 0.01127 | -0.0733 | 67.4091
4.5 | 0.7223 | 0.0138 | -0.0564 | 52.3406
5 | 0.7089 | 0.01519 | -0.0436 | 46.6689
5.5 | 0.7137 | 0.01604 | -0.034 | 44.495
6 | 0.737 | 0.01742 | -0.0282 | 42.3077
6.5 | 0.7738 | 0.01936 | -0.0252 | 39.969
7 | 0.8469 | 0.0232 | -0.029 | 36.5043
7.5 | 0.903 | 0.02591 | -0.029 | 34.8514
8 | 0.9544 | 0.03029 | -0.0281 | 31.5087
8.5 | 0.9903 | 0.03412 | -0.0256 | 29.024
9.5 | 0.982 | 0.06488 | -0.0099 | 15.1356
10 | 0.961 | 0.06955 | -0.0015 | 13.8174
10.5 | 0.9095 | 0.0707 | 0.0103 | 12.8642
11 | 0.865 | 0.07834 | 0.014 | 11.0416
11.5 | 0.8171 | 0.08939 | 0.0115 | 9.1408
12 | 0.7767 | 0.1064 | 0.0002 | 7.2998
12.5 | 0.7578 | 0.12188 | -0.01 | 6.2176
13 | 0.7509 | 0.13339 | -0.0161 | 5.6294
13.5 | 0.7535 | 0.14241 | -0.0201 | 5.2911

## 19. Re 250k Mach 0.10 (1)
BIGFOIL.COM POLAR EXPORT
NACA67-310 a=0.8
NACA67-310 a=0.8 |  |  |  | Cl Max: | 0.865 | at alpha= | 9.5 | deg
JavaFoil+Calcfoil stall+Eppler ext transition |  |  |  | L/D Max: | 72.813 | at alpha= | 3 | deg
Re: | 250000 |  |  | Cd Min: | 0.00775 | at alpha= | -1 | deg
Mach: | 0.1 |  |  | Cl=0 at alpha= | -2.3983 | deg
|  |  |  | @ Cl=0.1, Cd= | 0.0099603
|  |  |  | @ Cl=0.4, Cd= | 0.0082621
|  |  |  | @ Cl=0.6, Cd= | 0.17224
alpha (deg) | Cl | Cd | Cm | Cl/Cd
-16 | -0.365 | 0.23083 | -0.012 | -1.58
-15.5 | -0.387 | 0.19372 | -0.012 | -2
-15 | -0.41 | 0.19904 | -0.012 | -2.061
-14.5 | -0.433 | 0.17519 | -0.012 | -2.472
-14 | -0.455 | 0.16326 | -0.013 | -2.789
-13.5 | -0.472 | 0.14831 | -0.013 | -3.184
-13 | -0.486 | 0.13194 | -0.013 | -3.686
-12.5 | -0.498 | 0.12218 | -0.013 | -4.08
-12 | -0.508 | 0.116 | -0.014 | -4.38
-11.5 | -0.515 | 0.10221 | -0.014 | -5.038
-11 | -0.518 | 0.09455 | -0.015 | -5.482
-10.5 | -0.518 | 0.08669 | -0.015 | -5.974
-10 | -0.513 | 0.08128 | -0.016 | -6.317
-9.5 | -0.505 | 0.075 | -0.016 | -6.727
-9 | -0.491 | 0.06895 | -0.017 | -7.123
-8.5 | -0.473 | 0.06375 | -0.017 | -7.422
-8 | -0.451 | 0.05913 | -0.017 | -7.621
-7.5 | -0.424 | 0.05461 | -0.018 | -7.764
-7 | -0.393 | 0.05067 | -0.018 | -7.765
-6.5 | -0.359 | 0.04725 | -0.019 | -7.605
-6 | -0.322 | 0.04436 | -0.019 | -7.259
-5.5 | -0.282 | 0.04163 | -0.02 | -6.777
-5 | -0.239 | 0.0392 | -0.021 | -6.103
-4.5 | -0.195 | 0.03709 | -0.021 | -5.259
-4 | -0.15 | 0.03524 | -0.023 | -4.255
-3.5 | -0.129 | 0.01024 | -0.054 | -12.593
-3 | -0.071 | 0.01055 | -0.054 | -6.711
-2.5 | -0.012 | 0.01027 | -0.055 | -1.177
-2 | 0.047 | 0.01014 | -0.056 | 4.641
-1.5 | 0.106 | 0.00994 | -0.057 | 10.711
-1 | 0.165 | 0.00775 | -0.057 | 21.296
-0.5 | 0.225 | 0.00775 | -0.058 | 28.998
0 | 0.279 | 0.00813 | -0.059 | 34.265
0.5 | 0.336 | 0.0082 | -0.06 | 41.046
1 | 0.394 | 0.00829 | -0.061 | 47.531
1.5 | 0.45 | 0.00803 | -0.061 | 56.078
2 | 0.507 | 0.00816 | -0.062 | 62.117
2.5 | 0.563 | 0.00833 | -0.063 | 67.577
3 | 0.618 | 0.00849 | -0.064 | 72.813
3.5 | 0.684 | 0.01358 | -0.066 | 50.4
4 | 0.738 | 0.01411 | -0.067 | 52.34
4.5 | 0.79 | 0.01485 | -0.067 | 53.169
5 | 0.838 | 0.0154 | -0.068 | 54.424
5.5 | 0.721 | 0.03944 | -0.033 | 18.283
6 | 0.753 | 0.04224 | -0.03 | 17.828
6.5 | 0.783 | 0.04541 | -0.029 | 17.24
7 | 0.809 | 0.04877 | -0.028 | 16.58
7.5 | 0.83 | 0.05294 | -0.027 | 15.673
8 | 0.846 | 0.05628 | -0.027 | 15.037
8.5 | 0.857 | 0.06148 | -0.026 | 13.946
9 | 0.864 | 0.06647 | -0.025 | 12.991
9.5 | 0.865 | 0.0725 | -0.025 | 11.927
10 | 0.861 | 0.07791 | -0.025 | 11.046
10.5 | 0.844 | 0.08523 | -0.025 | 9.898
11 | 0.82 | 0.09273 | -0.024 | 8.845
11.5 | 0.792 | 0.10323 | -0.025 | 7.676
12 | 0.761 | 0.11014 | -0.025 | 6.907
12.5 | 0.726 | 0.12199 | -0.025 | 5.952
13 | 0.69 | 0.131 | -0.026 | 5.265
13.5 | 0.652 | 0.14518 | -0.027 | 4.491
14 | 0.614 | 0.15778 | -0.027 | 3.891
14.5 | 0.576 | 0.17224 | -0.027 | 3.345

## 20. Re 250k Mach 0.10 (2)
BIGFOIL.COM POLAR EXPORT
NACA67-310 a=0.8
NACA67-310 a=0.8 |  |  |  | Cl Max: | 0.9909 | at alpha= | 8.5 | deg
XFOIL ncrit=9 |  |  |  | L/D Max: | 68.3455 | at alpha= | 3.5 | deg
Re: | 250000 |  |  | Cd Min: | 0.03496 | at alpha= | 8.5 | deg
Mach: | 0.1 |  |  | Cl=0 at alpha= | -99 | deg
|  |  |  | @ Cl=0.1, Cd= | 0.01906
|  |  |  | @ Cl=0.4, Cd= | 0.019194
|  |  |  | @ Cl=0.6, Cd= | 0.015435
alpha (deg) | Cl | Cd | Cm | Cl/Cd
0 | 0.2209 | 0.01906 | -0.0625 | 11.5897
1 | 0.3233 | 0.0193 | -0.0626 | 16.7513
1.5 | 0.3589 | 0.01929 | -0.0594 | 18.6055
2 | 0.4058 | 0.01918 | -0.0581 | 21.1575
2.5 | 0.4707 | 0.01874 | -0.0598 | 25.1174
3 | 0.7125 | 0.01256 | -0.0897 | 56.7277
3.5 | 0.7518 | 0.011 | -0.0845 | 68.3455
4 | 0.7575 | 0.01148 | -0.0723 | 65.9843
5 | 0.7059 | 0.01523 | -0.0423 | 46.3493
5.5 | 0.7124 | 0.01613 | -0.033 | 44.1662
6 | 0.737 | 0.01754 | -0.0274 | 42.0182
6.5 | 0.7753 | 0.01954 | -0.0245 | 39.6776
7 | 0.8492 | 0.02335 | -0.0284 | 36.3683
7.5 | 0.9077 | 0.02642 | -0.0286 | 34.3565
8 | 0.9567 | 0.03086 | -0.0272 | 31.0013
8.5 | 0.9909 | 0.03496 | -0.0243 | 28.3438

## 21. Re 250k Mach 0.25 (1)
BIGFOIL.COM POLAR EXPORT
NACA67-310 a=0.8
NACA67-310 a=0.8 |  |  |  | Cl Max: | 0.856 | at alpha= | 5 | deg
JavaFoil+Calcfoil stall+Eppler ext transition |  |  |  | L/D Max: | 73.32 | at alpha= | 3 | deg
Re: | 250000 |  |  | Cd Min: | 0.00782 | at alpha= | -1 | deg
Mach: | 0.25 |  |  | Cl=0 at alpha= | -2.4 | deg
|  |  |  | @ Cl=0.1, Cd= | 0.010051
|  |  |  | @ Cl=0.4, Cd= | 0.0083932
|  |  |  | @ Cl=0.6, Cd= | 0.0085346
alpha (deg) | Cl | Cd | Cm | Cl/Cd
-14 | -0.107 | 0.21881 | -0.015 | -0.489
-13.5 | -0.194 | 0.18576 | -0.015 | -1.042
-13 | -0.248 | 0.16791 | -0.015 | -1.48
-12.5 | -0.296 | 0.1506 | -0.015 | -1.963
-12 | -0.337 | 0.13707 | -0.015 | -2.46
-11.5 | -0.373 | 0.14146 | -0.014 | -2.64
-11 | -0.404 | 0.11145 | -0.015 | -3.624
-10.5 | -0.428 | 0.10333 | -0.015 | -4.139
-10 | -0.445 | 0.09054 | -0.016 | -4.913
-9.5 | -0.454 | 0.08071 | -0.016 | -5.63
-9 | -0.456 | 0.07452 | -0.017 | -6.125
-8.5 | -0.451 | 0.06706 | -0.017 | -6.724
-8 | -0.438 | 0.06192 | -0.018 | -7.075
-7.5 | -0.419 | 0.05653 | -0.018 | -7.403
-7 | -0.393 | 0.0524 | -0.019 | -7.499
-6.5 | -0.362 | 0.04843 | -0.019 | -7.475
-6 | -0.327 | 0.04523 | -0.02 | -7.22
-5.5 | -0.287 | 0.04239 | -0.02 | -6.777
-5 | -0.244 | 0.03976 | -0.021 | -6.143
-4.5 | -0.2 | 0.03743 | -0.022 | -5.331
-4 | -0.154 | 0.03555 | -0.023 | -4.32
-3.5 | -0.107 | 0.03347 | -0.027 | -3.19
-3 | -0.073 | 0.01013 | -0.056 | -7.173
-2.5 | -0.012 | 0.01039 | -0.057 | -1.194
-2 | 0.048 | 0.01023 | -0.058 | 4.726
-1.5 | 0.109 | 0.01002 | -0.058 | 10.915
-1 | 0.169 | 0.00782 | -0.059 | 21.63
-0.5 | 0.231 | 0.00782 | -0.06 | 29.497
0 | 0.286 | 0.00823 | -0.061 | 34.761
0.5 | 0.345 | 0.0083 | -0.061 | 41.603
1 | 0.404 | 0.0084 | -0.062 | 48.127
1.5 | 0.462 | 0.00851 | -0.063 | 54.31
2 | 0.52 | 0.00829 | -0.064 | 62.752
2.5 | 0.578 | 0.00846 | -0.065 | 68.336
3 | 0.634 | 0.00865 | -0.066 | 73.32
3.5 | 0.702 | 0.01387 | -0.068 | 50.614
4 | 0.757 | 0.0145 | -0.068 | 52.207
4.5 | 0.808 | 0.01507 | -0.069 | 53.664
5 | 0.856 | 0.01584 | -0.07 | 54.058
5.5 | 0.735 | 0.03997 | -0.032 | 18.38
6 | 0.765 | 0.04269 | -0.03 | 17.913
6.5 | 0.791 | 0.04636 | -0.029 | 17.06
7 | 0.811 | 0.05015 | -0.028 | 16.17
7.5 | 0.824 | 0.05455 | -0.027 | 15.105
8 | 0.83 | 0.05841 | -0.026 | 14.205
8.5 | 0.827 | 0.06511 | -0.025 | 12.707
9 | 0.816 | 0.07178 | -0.025 | 11.372
9.5 | 0.797 | 0.0778 | -0.025 | 10.239
10 | 0.768 | 0.08725 | -0.025 | 8.804

## 22. Re 250k Mach 0.25 (2)
BIGFOIL.COM POLAR EXPORT
NACA67-310 a=0.8
NACA67-310 a=0.8 |  |  |  | Cl Max: | 0.9754 | at alpha= | 8.5 | deg
XFOIL ncrit=9 |  |  |  | L/D Max: | 68.0503 | at alpha= | 3.5 | deg
Re: | 250000 |  |  | Cd Min: | 0.1371 | at alpha= | -12 | deg
Mach: | 0.25 |  |  | Cl=0 at alpha= | -0.79617 | deg
|  |  |  | @ Cl=0.1, Cd= | 0.018753
|  |  |  | @ Cl=0.4, Cd= | 0.019574
|  |  |  | @ Cl=0.6, Cd= | 0.016059
alpha (deg) | Cl | Cd | Cm | Cl/Cd
-12 | -0.4786 | 0.1371 | -0.0292 | -3.4909
-11.5 | -0.4807 | 0.13204 | -0.0277 | -3.6406
-11 | -0.4801 | 0.12596 | -0.0286 | -3.8115
-10.5 | -0.4734 | 0.11775 | -0.0368 | -4.0204
-10 | -0.4691 | 0.10951 | -0.0456 | -4.2836
-9.5 | -0.468 | 0.10134 | -0.0511 | -4.6181
-9 | -0.4722 | 0.09077 | -0.0539 | -5.2022
-8.5 | -0.4609 | 0.08411 | -0.0557 | -5.4797
-8 | -0.4887 | 0.07748 | -0.0577 | -6.3074
-7.5 | -0.4988 | 0.0706 | -0.0592 | -7.0652
-7 | -0.5166 | 0.06466 | -0.0553 | -7.9895
-6.5 | -0.5132 | 0.06012 | -0.0529 | -8.5363
-6 | -0.505 | 0.05022 | -0.0514 | -10.0558
-5.5 | -0.4965 | 0.04583 | -0.0455 | -10.8335
-5 | -0.4682 | 0.03999 | -0.0425 | -11.7079
-4 | -0.3831 | 0.02773 | -0.036 | -13.8154
-3.5 | -0.3292 | 0.0241 | -0.0343 | -13.6598
-3 | -0.2666 | 0.02253 | -0.0352 | -11.8331
-2.5 | -0.2172 | 0.02135 | -0.0335 | -10.1733
-2 | -0.1692 | 0.02012 | -0.0319 | -8.4095
-1.5 | -0.1049 | 0.01926 | -0.0338 | -5.4465
-1 | -0.1044 | 0.01679 | -0.0213 | -6.218
-0.5 | 0.1517 | 0.01925 | -0.0592 | 7.8805
0 | 0.2384 | 0.01945 | -0.0663 | 12.2571
0.5 | 0.2675 | 0.01952 | -0.0619 | 13.7039
1.5 | 0.3827 | 0.01964 | -0.0635 | 19.4857
2 | 0.4295 | 0.01946 | -0.0617 | 22.0709
2.5 | 0.5009 | 0.01884 | -0.0641 | 26.587
3 | 0.7354 | 0.01226 | -0.0913 | 59.9837
3.5 | 0.7574 | 0.01113 | -0.0825 | 68.0503
4 | 0.7455 | 0.01243 | -0.067 | 59.9759
4.5 | 0.7056 | 0.01446 | -0.0492 | 48.7967
5 | 0.6935 | 0.01547 | -0.0361 | 44.8287
5.5 | 0.7068 | 0.01678 | -0.028 | 42.1216
6 | 0.7379 | 0.01835 | -0.0233 | 40.2125
6.5 | 0.7854 | 0.02057 | -0.0214 | 38.1818
7 | 0.8663 | 0.02463 | -0.0256 | 35.1726
7.5 | 0.9276 | 0.02937 | -0.0255 | 31.5832
8 | 0.9621 | 0.03432 | -0.0213 | 28.0332
8.5 | 0.9754 | 0.04089 | -0.0144 | 23.8542
9 | 0.9622 | 0.05337 | -0.0071 | 18.0289

## 23. Re 250k Mach 0.50 (1)
BIGFOIL.COM POLAR EXPORT
NACA67-310 a=0.8
NACA67-310 a=0.8 |  |  |  | Cl Max: | 1.177 | at alpha= | 20 | deg
JavaFoil+Calcfoil stall+Eppler ext transition |  |  |  | L/D Max: | 68.042 | at alpha= | 2.5 | deg
Re: | 250000 |  |  | Cd Min: | 0.0082 | at alpha= | -1 | deg
Mach: | 0.5 |  |  | Cl=0 at alpha= | -2.3971 | deg
|  |  |  | @ Cl=0.1, Cd= | 0.0099244
|  |  |  | @ Cl=0.4, Cd= | 0.0087918
|  |  |  | @ Cl=0.6, Cd= | 0.0092933
alpha (deg) | Cl | Cd | Cm | Cl/Cd
-20 | -0.941 | 0.25608 | -0.018 | -3.674
-19.5 | -0.915 | 0.25324 | -0.018 | -3.612
-19 | -0.889 | 0.23882 | -0.018 | -3.721
-18.5 | -0.863 | 0.2313 | -0.019 | -3.73
-18 | -0.837 | 0.22645 | -0.019 | -3.695
-17.5 | -0.811 | 0.22173 | -0.02 | -3.656
-17 | -0.783 | 0.21765 | -0.019 | -3.596
-16.5 | -0.756 | 0.20929 | -0.019 | -3.613
-16 | -0.73 | 0.21701 | -0.02 | -3.363
-15.5 | -0.703 | 0.20192 | -0.02 | -3.484
-15 | -0.677 | 0.19785 | -0.021 | -3.423
-14.5 | -0.651 | 0.18271 | -0.021 | -3.562
-14 | -0.623 | 0.177 | -0.02 | -3.519
-13.5 | -0.596 | 0.17303 | -0.02 | -3.446
-13 | -0.57 | 0.1673 | -0.021 | -3.406
-12.5 | -0.543 | 0.15687 | -0.021 | -3.463
-12 | -0.517 | 0.15456 | -0.022 | -3.342
-11.5 | -0.49 | 0.15933 | -0.022 | -3.075
-11 | -0.462 | 0.14627 | -0.021 | -3.161
-10.5 | -0.436 | 0.21256 | -0.021 | -2.05
-10 | -0.409 | 0.1312 | -0.021 | -3.117
-9.5 | -0.382 | 0.12288 | -0.022 | -3.11
-9 | -0.355 | 0.11999 | -0.022 | -2.962
-8.5 | -0.328 | 0.11533 | -0.02 | -2.844
-8 | -0.301 | 0.11498 | -0.02 | -2.619
-7.5 | -0.274 | 0.10301 | -0.021 | -2.664
-7 | -0.248 | 0.10051 | -0.021 | -2.463
-6.5 | -0.221 | 0.09867 | -0.022 | -2.237
-6 | -0.277 | 0.06148 | -0.021 | -4.502
-5.5 | -0.29 | 0.04976 | -0.021 | -5.835
-5 | -0.258 | 0.04396 | -0.022 | -5.865
-4.5 | -0.216 | 0.03978 | -0.023 | -5.42
-4 | -0.168 | 0.03715 | -0.024 | -4.524
-3.5 | -0.117 | 0.03499 | -0.025 | -3.357
-3 | -0.065 | 0.03272 | -0.031 | -1.992
-2.5 | -0.014 | 0.00979 | -0.063 | -1.409
-2 | 0.054 | 0.01008 | -0.064 | 5.345
-1.5 | 0.122 | 0.00985 | -0.065 | 12.389
-1 | 0.188 | 0.0082 | -0.065 | 22.931
-0.5 | 0.257 | 0.0082 | -0.066 | 31.299
0 | 0.319 | 0.00866 | -0.067 | 36.787
0.5 | 0.385 | 0.00876 | -0.068 | 43.936
1 | 0.451 | 0.0089 | -0.069 | 50.659
1.5 | 0.515 | 0.00904 | -0.07 | 56.911
2 | 0.579 | 0.00922 | -0.071 | 62.774
2.5 | 0.642 | 0.00944 | -0.072 | 68.042
3 | 0.716 | 0.01504 | -0.074 | 47.646
3.5 | 0.777 | 0.01572 | -0.075 | 49.43
4 | 0.834 | 0.01622 | -0.076 | 51.423
4.5 | 0.724 | 0.03637 | -0.038 | 19.898
5 | 0.749 | 0.04005 | -0.032 | 18.71
5.5 | 0.758 | 0.04408 | -0.031 | 17.201
6 | 0.72 | 0.05073 | -0.027 | 14.185
6.5 | 0.475 | 0.09198 | -0.028 | 5.162
7 | 0.501 | 0.10067 | -0.027 | 4.977
7.5 | 0.528 | 0.11113 | -0.031 | 4.749
8 | 0.554 | 0.11347 | -0.032 | 4.883
8.5 | 0.58 | 0.11605 | -0.032 | 5
9 | 0.607 | 0.12053 | -0.037 | 5.039
9.5 | 0.633 | 0.12369 | -0.037 | 5.121
10 | 0.659 | 0.13687 | -0.038 | 4.818
10.5 | 0.685 | 0.13864 | -0.038 | 4.944
11 | 0.713 | 0.1492 | -0.042 | 4.777
11.5 | 0.739 | 0.15281 | -0.043 | 4.834
12 | 0.764 | 0.15667 | -0.043 | 4.879
12.5 | 0.79 | 0.16088 | -0.043 | 4.911
13 | 0.816 | 0.17557 | -0.045 | 4.65
13.5 | 0.843 | 0.17857 | -0.048 | 4.723
14 | 0.869 | 0.18274 | -0.048 | 4.755
14.5 | 0.894 | 0.18774 | -0.048 | 4.764
15 | 0.92 | 0.19962 | -0.049 | 4.608
15.5 | 0.948 | 0.20823 | -0.052 | 4.551
16 | 0.973 | 0.22463 | -0.053 | 4.33
16.5 | 0.998 | 0.22381 | -0.053 | 4.459
17 | 1.023 | 0.22778 | -0.054 | 4.491
17.5 | 1.049 | 0.23222 | -0.055 | 4.515
18 | 1.076 | 0.23986 | -0.057 | 4.488
18.5 | 1.101 | 0.24994 | -0.058 | 4.406
19 | 1.126 | 0.24941 | -0.058 | 4.515
19.5 | 1.151 | 0.25394 | -0.059 | 4.533
20 | 1.177 | 0.26929 | -0.06 | 4.37

## 24. Re 250k Mach 0.50 (2)
BIGFOIL.COM POLAR EXPORT
NACA67-310 a=0.8
NACA67-310 a=0.8 |  |  |  | Cl Max: | 0.9869 | at alpha= | 20 | deg
XFOIL ncrit=9 |  |  |  | L/D Max: | 53.92 | at alpha= | 3 | deg
Re: | 250000 |  |  | Cd Min: | 0.27939 | at alpha= | 20 | deg
Mach: | 0.5 |  |  | Cl=0 at alpha= | -0.39761 | deg
|  |  |  | @ Cl=0.1, Cd= | 0.019821
|  |  |  | @ Cl=0.4, Cd= | 0.02097
|  |  |  | @ Cl=0.6, Cd= | 0.017923
alpha (deg) | Cl | Cd | Cm | Cl/Cd
-20 | -0.6362 | 0.24909 | -0.0035 | -2.5541
-19.5 | -0.615 | 0.24154 | -0.0083 | -2.5462
-19 | -0.5939 | 0.23398 | -0.013 | -2.5383
-18.5 | -0.5731 | 0.22661 | -0.018 | -2.529
-18 | -0.5559 | 0.22108 | -0.024 | -2.5145
-17.5 | -0.5416 | 0.21572 | -0.0294 | -2.5107
-17 | -0.5156 | 0.20391 | -0.0304 | -2.5286
-16.5 | -0.4982 | 0.19703 | -0.0335 | -2.5285
-16 | -0.4846 | 0.19072 | -0.0357 | -2.5409
-15.5 | -0.4791 | 0.18571 | -0.0357 | -2.5798
-15 | -0.4816 | 0.1823 | -0.0346 | -2.6418
-14.5 | -0.4913 | 0.18002 | -0.0344 | -2.7291
-14 | -0.4968 | 0.17615 | -0.0338 | -2.8203
-13.5 | -0.4865 | 0.16702 | -0.0312 | -2.9128
-13 | -0.4802 | 0.16076 | -0.0289 | -2.9871
-12.5 | -0.476 | 0.15519 | -0.0282 | -3.0672
-12 | -0.4597 | 0.14759 | -0.0333 | -3.1147
-11.5 | -0.4535 | 0.14139 | -0.0417 | -3.2074
-11 | -0.4449 | 0.13394 | -0.0471 | -3.3216
-10.5 | -0.4259 | 0.12372 | -0.0465 | -3.4425
-10 | -0.4118 | 0.11656 | -0.0483 | -3.5329
-9.5 | -0.4007 | 0.1093 | -0.052 | -3.6661
-9 | -0.3957 | 0.1021 | -0.0573 | -3.8756
-8.5 | -0.4099 | 0.09547 | -0.0654 | -4.2935
-8 | -0.4027 | 0.08724 | -0.063 | -4.616
-7.5 | -0.3927 | 0.08006 | -0.0665 | -4.9051
-7 | -0.4194 | 0.07439 | -0.0656 | -5.6379
-6.5 | -0.4436 | 0.0682 | -0.0662 | -6.5044
-6 | -0.4824 | 0.06423 | -0.0617 | -7.5105
-5.5 | -0.4755 | 0.05526 | -0.0599 | -8.6048
-5 | -0.4699 | 0.04982 | -0.0548 | -9.432
-4.5 | -0.456 | 0.04407 | -0.0505 | -10.3472
-4 | -0.4029 | 0.03509 | -0.0494 | -11.4819
-3.5 | -0.3783 | 0.03025 | -0.0421 | -12.5058
-3 | -0.3153 | 0.02625 | -0.0407 | -12.0114
-2.5 | -0.2485 | 0.02414 | -0.0399 | -10.2941
-2 | -0.197 | 0.02228 | -0.0366 | -8.842
-1.5 | -0.1265 | 0.02114 | -0.0375 | -5.9839
-1 | -0.082 | 0.02031 | -0.0338 | -4.0374
-0.5 | -0.0548 | 0.01841 | -0.0233 | -2.9766
0 | 0.2128 | 0.02085 | -0.0631 | 10.2062
0.5 | 0.2995 | 0.021 | -0.0686 | 14.2619
1 | 0.3416 | 0.02103 | -0.0652 | 16.2435
1.5 | 0.3912 | 0.021 | -0.0629 | 18.6286
2 | 0.4478 | 0.02081 | -0.0615 | 21.5185
2.5 | 0.5293 | 0.02001 | -0.0636 | 26.4518
3 | 0.7414 | 0.01375 | -0.0826 | 53.92
3.5 | 0.6995 | 0.01384 | -0.0616 | 50.5419
4 | 0.7013 | 0.01404 | -0.0459 | 49.9501
4.5 | 0.6693 | 0.01588 | -0.029 | 42.1474
5 | 0.6817 | 0.01747 | -0.0195 | 39.0212
5.5 | 0.7134 | 0.01935 | -0.0133 | 36.8682
6 | 0.7678 | 0.02206 | -0.0102 | 34.8051
6.5 | 0.8525 | 0.02627 | -0.0108 | 32.4515
7 | 0.8937 | 0.03194 | -0.0067 | 27.9806
7.5 | 0.9004 | 0.03743 | 0.0018 | 24.0556
8 | 0.8866 | 0.04341 | 0.0106 | 20.4239
8.5 | 0.8617 | 0.05008 | 0.0177 | 17.2065
9 | 0.8292 | 0.05798 | 0.0217 | 14.3015
9.5 | 0.7957 | 0.06734 | 0.0215 | 11.8162
10 | 0.7658 | 0.07871 | 0.0171 | 9.7294
10.5 | 0.7372 | 0.09918 | 0.0012 | 7.433
11 | 0.7318 | 0.11042 | -0.0034 | 6.6274
12 | 0.7262 | 0.13609 | -0.0184 | 5.3362
12.5 | 0.7341 | 0.14566 | -0.0231 | 5.0398
13 | 0.7504 | 0.15402 | -0.0255 | 4.8721
13.5 | 0.7677 | 0.16458 | -0.0271 | 4.6646
14 | 0.774 | 0.17448 | -0.0348 | 4.436
14.5 | 0.7802 | 0.18342 | -0.043 | 4.2536
15 | 0.7992 | 0.19152 | -0.0466 | 4.1729
15.5 | 0.8266 | 0.20272 | -0.0472 | 4.0775
16 | 0.8394 | 0.21159 | -0.0539 | 3.9671
16.5 | 0.8487 | 0.21886 | -0.0624 | 3.8778
17 | 0.8674 | 0.22755 | -0.0676 | 3.8119
17.5 | 0.8874 | 0.23599 | -0.0724 | 3.7603
18 | 0.9089 | 0.24452 | -0.0762 | 3.7171
18.5 | 0.9375 | 0.25808 | -0.078 | 3.6326
19 | 0.9478 | 0.26318 | -0.0863 | 3.6013
19.5 | 0.9663 | 0.27089 | -0.0934 | 3.5671
20 | 0.9869 | 0.27939 | -0.0987 | 3.5323

## 25. Re 500k Mach 0.00 (1)
BIGFOIL.COM POLAR EXPORT
NACA67-310 a=0.8
NACA67-310 a=0.8 |  |  |  | Cl Max: | 0.96 | at alpha= | 6.5 | deg
JavaFoil+Calcfoil stall+Eppler ext transition |  |  |  | L/D Max: | 99.707 | at alpha= | 3 | deg
Re: | 500000 |  |  | Cd Min: | 0.00538 | at alpha= | -1 | deg
Mach: | 0 |  |  | Cl=0 at alpha= | -2.3983 | deg
|  |  |  | @ Cl=0.1, Cd= | 0.0081852
|  |  |  | @ Cl=0.4, Cd= | 0.0058543
|  |  |  | @ Cl=0.6, Cd= | 0.006188
alpha (deg) | Cl | Cd | Cm | Cl/Cd
-16.5 | -0.388 | 0.17967 | -0.013 | -2.159
-16 | -0.408 | 0.17583 | -0.013 | -2.321
-15.5 | -0.428 | 0.16545 | -0.013 | -2.588
-15 | -0.448 | 0.14855 | -0.013 | -3.018
-14.5 | -0.468 | 0.14373 | -0.014 | -3.257
-14 | -0.487 | 0.13264 | -0.014 | -3.673
-13.5 | -0.501 | 0.12569 | -0.014 | -3.984
-13 | -0.512 | 0.11294 | -0.014 | -4.53
-12.5 | -0.521 | 0.10451 | -0.014 | -4.983
-12 | -0.527 | 0.09827 | -0.015 | -5.365
-11.5 | -0.531 | 0.09212 | -0.015 | -5.763
-11 | -0.531 | 0.08506 | -0.016 | -6.248
-10.5 | -0.528 | 0.07796 | -0.016 | -6.777
-10 | -0.521 | 0.07324 | -0.017 | -7.12
-9.5 | -0.51 | 0.06733 | -0.017 | -7.58
-9 | -0.495 | 0.06204 | -0.017 | -7.98
-8.5 | -0.476 | 0.05874 | -0.018 | -8.097
-8 | -0.452 | 0.05417 | -0.018 | -8.343
-7.5 | -0.424 | 0.05066 | -0.018 | -8.378
-7 | -0.393 | 0.04712 | -0.019 | -8.345
-6.5 | -0.359 | 0.0443 | -0.02 | -8.097
-6 | -0.321 | 0.04157 | -0.02 | -7.726
-5.5 | -0.281 | 0.03927 | -0.02 | -7.159
-5 | -0.238 | 0.0371 | -0.021 | -6.424
-4.5 | -0.242 | 0.00944 | -0.052 | -25.599
-4 | -0.186 | 0.00926 | -0.053 | -20.048
-3.5 | -0.128 | 0.00898 | -0.054 | -14.296
-3 | -0.071 | 0.00876 | -0.055 | -8.045
-2.5 | -0.012 | 0.00854 | -0.056 | -1.408
-2 | 0.047 | 0.00832 | -0.056 | 5.628
-1.5 | 0.106 | 0.00817 | -0.057 | 12.96
-1 | 0.165 | 0.00538 | -0.058 | 30.702
-0.5 | 0.225 | 0.00556 | -0.059 | 40.394
0 | 0.28 | 0.00573 | -0.06 | 48.774
0.5 | 0.338 | 0.00579 | -0.06 | 58.324
1 | 0.396 | 0.00585 | -0.061 | 67.641
1.5 | 0.452 | 0.00591 | -0.062 | 76.501
2 | 0.509 | 0.006 | -0.063 | 84.944
2.5 | 0.566 | 0.00612 | -0.063 | 92.425
3 | 0.621 | 0.00623 | -0.064 | 99.707
3.5 | 0.682 | 0.01176 | -0.066 | 58.019
4 | 0.736 | 0.01224 | -0.067 | 60.15
4.5 | 0.788 | 0.01276 | -0.067 | 61.707
5 | 0.836 | 0.0133 | -0.068 | 62.865
5.5 | 0.881 | 0.01387 | -0.069 | 63.527
6 | 0.923 | 0.01439 | -0.07 | 64.096
6.5 | 0.96 | 0.01506 | -0.07 | 63.728
7 | 0.811 | 0.04547 | -0.035 | 17.844
7.5 | 0.832 | 0.04924 | -0.032 | 16.886
8 | 0.849 | 0.05259 | -0.031 | 16.141
8.5 | 0.861 | 0.05662 | -0.029 | 15.214
9 | 0.869 | 0.06099 | -0.028 | 14.256
9.5 | 0.873 | 0.06629 | -0.027 | 13.166
10 | 0.871 | 0.07026 | -0.027 | 12.404
10.5 | 0.858 | 0.07636 | -0.026 | 11.237
11 | 0.839 | 0.08318 | -0.026 | 10.086
11.5 | 0.815 | 0.08979 | -0.026 | 9.082

## 26. Re 500k Mach 0.00 (2)
BIGFOIL.COM POLAR EXPORT
NACA67-310 a=0.8
NACA67-310 a=0.8 |  |  |  | Cl Max: | 1.0592 | at alpha= | 9.5 | deg
XFOIL ncrit=9 |  |  |  | L/D Max: | 85.7671 | at alpha= | 3.5 | deg
Re: | 500000 |  |  | Cd Min: | 0.22719 | at alpha= | -20 | deg
Mach: | 0 |  |  | Cl=0 at alpha= | -2.2855 | deg
|  |  |  | @ Cl=0.1, Cd= | 0.010942
|  |  |  | @ Cl=0.4, Cd= | 0.010699
|  |  |  | @ Cl=0.6, Cd= | 0.007514
alpha (deg) | Cl | Cd | Cm | Cl/Cd
-20 | -0.5909 | 0.22719 | -0.0027 | -2.6009
-19.5 | -0.5747 | 0.22089 | -0.0066 | -2.6017
-19 | -0.5585 | 0.21438 | -0.0105 | -2.6052
-18.5 | -0.544 | 0.2078 | -0.0151 | -2.6179
-18 | -0.5308 | 0.20132 | -0.0194 | -2.6366
-17.5 | -0.5187 | 0.19465 | -0.0236 | -2.6648
-17 | -0.5006 | 0.18692 | -0.0251 | -2.6782
-16.5 | -0.4861 | 0.18088 | -0.028 | -2.6874
-16 | -0.4728 | 0.17442 | -0.0312 | -2.7107
-15.5 | -0.4608 | 0.16767 | -0.0343 | -2.7483
-15 | -0.456 | 0.1614 | -0.0382 | -2.8253
-14.5 | -0.4642 | 0.15701 | -0.037 | -2.9565
-14 | -0.4546 | 0.14988 | -0.0403 | -3.0331
-13.5 | -0.4383 | 0.14057 | -0.0436 | -3.118
-13 | -0.4195 | 0.13337 | -0.0479 | -3.1454
-12.5 | -0.4031 | 0.12588 | -0.0529 | -3.2023
-12 | -0.2713 | 0.10031 | -0.0778 | -2.7046
-11 | -0.2487 | 0.08639 | -0.0823 | -2.8788
-10.5 | -0.3528 | 0.08906 | -0.0808 | -3.9614
-10 | -0.3378 | 0.08123 | -0.0875 | -4.1586
-9.5 | -0.3272 | 0.07074 | -0.099 | -4.6254
-9 | -0.3444 | 0.06041 | -0.1084 | -5.701
-8.5 | -0.3649 | 0.05352 | -0.1064 | -6.818
-8 | -0.361 | 0.04811 | -0.1027 | -7.5036
-7.5 | -0.3795 | 0.03814 | -0.0967 | -9.9502
-7 | -0.357 | 0.03392 | -0.0938 | -10.5248
-6.5 | -0.3294 | 0.03138 | -0.0907 | -10.4971
-6 | -0.31 | 0.02215 | -0.0832 | -13.9955
-5.5 | -0.2645 | 0.01882 | -0.0813 | -14.0542
-5 | -0.2232 | 0.01739 | -0.0788 | -12.835
-4.5 | -0.1818 | 0.01611 | -0.0763 | -11.2849
-4 | -0.1392 | 0.01447 | -0.0741 | -9.6199
-3.5 | -0.088 | 0.01392 | -0.0735 | -6.3218
-3 | -0.0393 | 0.01319 | -0.0724 | -2.9795
-2.5 | -0.0163 | 0.01321 | -0.0664 | -1.2339
-2 | 0.0217 | 0.01143 | -0.0641 | 1.8985
-1.5 | 0.0572 | 0.01033 | -0.0595 | 5.5373
-1 | 0.0805 | 0.01086 | -0.0529 | 7.4125
-0.5 | 0.1304 | 0.01107 | -0.0506 | 11.7796
0 | 0.1756 | 0.0115 | -0.0462 | 15.2696
1.5 | 0.3614 | 0.01104 | -0.0505 | 32.7355
2 | 0.4293 | 0.01044 | -0.0528 | 41.1207
2.5 | 0.5132 | 0.00835 | -0.0565 | 61.4611
3 | 0.5761 | 0.00771 | -0.0576 | 74.7211
3.5 | 0.6261 | 0.0073 | -0.0562 | 85.7671
4 | 0.6535 | 0.0089 | -0.0507 | 73.427
4.5 | 0.6818 | 0.01189 | -0.048 | 57.3423
5 | 0.7367 | 0.01321 | -0.0491 | 55.7684
5.5 | 0.7699 | 0.01403 | -0.0456 | 54.8753
6 | 0.769 | 0.01439 | -0.0347 | 53.4399
6.5 | 0.7989 | 0.01541 | -0.0303 | 51.843
7 | 0.8339 | 0.0169 | -0.027 | 49.3432
7.5 | 0.875 | 0.01831 | -0.0249 | 47.7881
8 | 0.9268 | 0.02111 | -0.025 | 43.9034
8.5 | 0.9797 | 0.02348 | -0.0251 | 41.7249
9 | 1.0273 | 0.02664 | -0.0244 | 38.5623
9.5 | 1.0592 | 0.02924 | -0.0215 | 36.2244
10.5 | 1.0554 | 0.04233 | -0.0061 | 24.9327
11 | 1.0234 | 0.04934 | 0.0035 | 20.7418
11.5 | 0.9796 | 0.05734 | 0.0111 | 17.0841
12 | 0.8981 | 0.07535 | 0.0154 | 11.919
12.5 | 0.7869 | 0.11031 | -0.0056 | 7.1335
13 | 0.7722 | 0.1244 | -0.0132 | 6.2074
13.5 | 0.7692 | 0.13497 | -0.0184 | 5.699
14 | 0.7733 | 0.14321 | -0.0221 | 5.3998
14.5 | 0.7651 | 0.15535 | -0.0269 | 4.925

## 27. Re 500k Mach 0.10 (1)
BIGFOIL.COM POLAR EXPORT
NACA67-310 a=0.8
NACA67-310 a=0.8 |  |  |  | Cl Max: | 0.962 | at alpha= | 6.5 | deg
JavaFoil+Calcfoil stall+Eppler ext transition |  |  |  | L/D Max: | 99.981 | at alpha= | 3 | deg
Re: | 500000 |  |  | Cd Min: | 0.00537 | at alpha= | -1 | deg
Mach: | 0.1 |  |  | Cl=0 at alpha= | -2.3983 | deg
|  |  |  | @ Cl=0.1, Cd= | 0.0081573
|  |  |  | @ Cl=0.4, Cd= | 0.0058535
|  |  |  | @ Cl=0.6, Cd= | 0.0061929
alpha (deg) | Cl | Cd | Cm | Cl/Cd
-16 | -0.365 | 0.17899 | -0.013 | -2.039
-15.5 | -0.388 | 0.16219 | -0.013 | -2.39
-15 | -0.411 | 0.16082 | -0.014 | -2.553
-14.5 | -0.433 | 0.1456 | -0.013 | -2.976
-14 | -0.456 | 0.13505 | -0.014 | -3.373
-13.5 | -0.472 | 0.12516 | -0.014 | -3.774
-13 | -0.487 | 0.11461 | -0.014 | -4.245
-12.5 | -0.499 | 0.10679 | -0.014 | -4.669
-12 | -0.508 | 0.10313 | -0.015 | -4.929
-11.5 | -0.515 | 0.09225 | -0.015 | -5.584
-11 | -0.519 | 0.08618 | -0.016 | -6.017
-10.5 | -0.518 | 0.07877 | -0.016 | -6.577
-10 | -0.514 | 0.0742 | -0.017 | -6.921
-9.5 | -0.505 | 0.06865 | -0.017 | -7.352
-9 | -0.491 | 0.06207 | -0.017 | -7.915
-8.5 | -0.473 | 0.05884 | -0.018 | -8.043
-8 | -0.451 | 0.05489 | -0.018 | -8.212
-7.5 | -0.424 | 0.05093 | -0.018 | -8.328
-7 | -0.394 | 0.0475 | -0.019 | -8.286
-6.5 | -0.359 | 0.04438 | -0.02 | -8.098
-6 | -0.322 | 0.04177 | -0.02 | -7.712
-5.5 | -0.282 | 0.03933 | -0.021 | -7.175
-5 | -0.24 | 0.03703 | -0.023 | -6.47
-4.5 | -0.196 | 0.03421 | -0.027 | -5.739
-4 | -0.186 | 0.00924 | -0.053 | -20.162
-3.5 | -0.129 | 0.00897 | -0.054 | -14.381
-3 | -0.071 | 0.00872 | -0.055 | -8.119
-2.5 | -0.012 | 0.00854 | -0.056 | -1.416
-2 | 0.047 | 0.00831 | -0.057 | 5.662
-1.5 | 0.106 | 0.00814 | -0.057 | 13.086
-1 | 0.166 | 0.00537 | -0.058 | 30.885
-0.5 | 0.226 | 0.00555 | -0.059 | 40.63
0 | 0.281 | 0.00574 | -0.06 | 48.905
0.5 | 0.339 | 0.0058 | -0.061 | 58.54
1 | 0.398 | 0.00585 | -0.061 | 68.002
1.5 | 0.455 | 0.00595 | -0.062 | 76.429
2 | 0.512 | 0.00601 | -0.063 | 85.234
2.5 | 0.568 | 0.00613 | -0.064 | 92.703
3 | 0.624 | 0.00624 | -0.065 | 99.981
3.5 | 0.685 | 0.01184 | -0.066 | 57.894
4 | 0.74 | 0.0123 | -0.067 | 60.127
4.5 | 0.791 | 0.01286 | -0.068 | 61.497
5 | 0.839 | 0.01336 | -0.068 | 62.838
5.5 | 0.884 | 0.01394 | -0.069 | 63.423
6 | 0.925 | 0.0145 | -0.07 | 63.847
6.5 | 0.962 | 0.01515 | -0.071 | 63.49
7 | 0.812 | 0.04573 | -0.035 | 17.747
7.5 | 0.831 | 0.04958 | -0.031 | 16.765
8 | 0.847 | 0.05304 | -0.03 | 15.97
8.5 | 0.858 | 0.0572 | -0.029 | 15.003
9 | 0.864 | 0.06191 | -0.028 | 13.958
9.5 | 0.865 | 0.06691 | -0.027 | 12.929
10 | 0.861 | 0.07121 | -0.026 | 12.088
10.5 | 0.844 | 0.0768 | -0.026 | 10.985
11 | 0.82 | 0.08448 | -0.025 | 9.711
11.5 | 0.793 | 0.09204 | -0.026 | 8.612

## 28. Re 500k Mach 0.10 (2)
BIGFOIL.COM POLAR EXPORT
NACA67-310 a=0.8
NACA67-310 a=0.8 |  |  |  | Cl Max: | 1.0583 | at alpha= | 9.5 | deg
XFOIL ncrit=9 |  |  |  | L/D Max: | 85.6617 | at alpha= | 3.5 | deg
Re: | 500000 |  |  | Cd Min: | 0.2278 | at alpha= | -20 | deg
Mach: | 0.1 |  |  | Cl=0 at alpha= | -2.2905 | deg
|  |  |  | @ Cl=0.1, Cd= | 0.010963
|  |  |  | @ Cl=0.4, Cd= | 0.010738
|  |  |  | @ Cl=0.6, Cd= | 0.0075574
alpha (deg) | Cl | Cd | Cm | Cl/Cd
-20 | -0.5921 | 0.2278 | -0.0027 | -2.5992
-19.5 | -0.5758 | 0.22144 | -0.0066 | -2.6003
-19 | -0.5593 | 0.21488 | -0.0106 | -2.6028
-18.5 | -0.5447 | 0.20833 | -0.0152 | -2.6146
-18 | -0.5313 | 0.20184 | -0.0196 | -2.6323
-17.5 | -0.519 | 0.19515 | -0.0238 | -2.6595
-17 | -0.5006 | 0.18742 | -0.0252 | -2.671
-16.5 | -0.4859 | 0.18133 | -0.0282 | -2.6796
-16 | -0.4725 | 0.17484 | -0.0314 | -2.7025
-15.5 | -0.4605 | 0.16807 | -0.0346 | -2.7399
-15 | -0.4562 | 0.16195 | -0.0384 | -2.8169
-14.5 | -0.467 | 0.15808 | -0.0362 | -2.9542
-14 | -0.4524 | 0.15013 | -0.041 | -3.0134
-13.5 | -0.435 | 0.14099 | -0.0441 | -3.0853
-13 | -0.4166 | 0.13375 | -0.0485 | -3.1148
-12.5 | -0.4001 | 0.12618 | -0.0535 | -3.1709
-12 | -0.3867 | 0.11704 | -0.0613 | -3.304
-11.5 | -0.3714 | 0.10772 | -0.0695 | -3.4478
-11 | -0.3561 | 0.09774 | -0.0781 | -3.6433
-10.5 | -0.3479 | 0.08996 | -0.0807 | -3.8673
-10 | -0.3331 | 0.08199 | -0.0876 | -4.0627
-9.5 | -0.3218 | 0.07185 | -0.0983 | -4.4788
-9 | -0.3358 | 0.0612 | -0.1089 | -5.4869
-8.5 | -0.3554 | 0.05401 | -0.1076 | -6.5803
-7.5 | -0.3763 | 0.03881 | -0.0979 | -9.696
-7 | -0.3552 | 0.03452 | -0.095 | -10.2897
-6.5 | -0.3286 | 0.03188 | -0.0917 | -10.3074
-6 | -0.3104 | 0.0227 | -0.0842 | -13.674
-5.5 | -0.2658 | 0.01909 | -0.082 | -13.9235
-5 | -0.2267 | 0.01767 | -0.079 | -12.8297
-4.5 | -0.1831 | 0.01646 | -0.0768 | -11.1239
-4 | -0.1399 | 0.01456 | -0.0746 | -9.6085
-3.5 | -0.0884 | 0.01398 | -0.074 | -6.3233
-2.5 | -0.0168 | 0.0133 | -0.0667 | -1.2632
-2 | 0.0233 | 0.01158 | -0.0647 | 2.0121
-1.5 | 0.0354 | 0.0107 | -0.0557 | 3.3084
-1 | 0.0804 | 0.01089 | -0.053 | 7.3829
-0.5 | 0.1314 | 0.01108 | -0.051 | 11.8592
0 | 0.1643 | 0.01168 | -0.0442 | 14.0668
1.5 | 0.3627 | 0.01106 | -0.0506 | 32.7939
2 | 0.4299 | 0.01048 | -0.0527 | 41.021
2.5 | 0.5155 | 0.00835 | -0.0567 | 61.7365
3 | 0.5776 | 0.00774 | -0.0576 | 74.6253
3.5 | 0.6279 | 0.00733 | -0.056 | 85.6617
4 | 0.653 | 0.00903 | -0.0501 | 72.3145
4.5 | 0.6825 | 0.01202 | -0.0475 | 56.7804
5 | 0.7381 | 0.01333 | -0.0487 | 55.3713
5.5 | 0.7644 | 0.01399 | -0.0437 | 54.639
6 | 0.7681 | 0.01447 | -0.0337 | 53.0822
6.5 | 0.7985 | 0.01561 | -0.0293 | 51.1531
7 | 0.835 | 0.01709 | -0.0262 | 48.859
7.5 | 0.877 | 0.01855 | -0.0241 | 47.2776
8 | 0.9302 | 0.02141 | -0.0243 | 43.447
8.5 | 0.9855 | 0.02418 | -0.0247 | 40.7568
9 | 1.0301 | 0.02759 | -0.0234 | 37.336
9.5 | 1.0583 | 0.03073 | -0.0199 | 34.4387
10.5 | 1.0382 | 0.04402 | -0.0025 | 23.5847
11 | 1.0034 | 0.05118 | 0.0065 | 19.6053
11.5 | 0.9159 | 0.06899 | 0.0152 | 13.2758
12 | 0.8568 | 0.08159 | 0.0136 | 10.5013
12.5 | 0.7794 | 0.11314 | -0.0073 | 6.8888
13 | 0.7674 | 0.12647 | -0.0144 | 6.0678
13.5 | 0.7654 | 0.13691 | -0.0195 | 5.5905
14 | 0.7703 | 0.1451 | -0.0231 | 5.3088
14.5 | 0.7647 | 0.15638 | -0.0274 | 4.89

## 29. Re 500k Mach 0.25 (1)
BIGFOIL.COM POLAR EXPORT
NACA67-310 a=0.8
NACA67-310 a=0.8 |  |  |  | Cl Max: | 0.939 | at alpha= | 6 | deg
JavaFoil+Calcfoil stall+Eppler ext transition |  |  |  | L/D Max: | 100.635 | at alpha= | 3 | deg
Re: | 500000 |  |  | Cd Min: | 0.00542 | at alpha= | -1 | deg
Mach: | 0.25 |  |  | Cl=0 at alpha= | -2.4 | deg
|  |  |  | @ Cl=0.1, Cd= | 0.0082166
|  |  |  | @ Cl=0.4, Cd= | 0.005922
|  |  |  | @ Cl=0.6, Cd= | 0.0062547
alpha (deg) | Cl | Cd | Cm | Cl/Cd
-14 | -0.107 | 0.12943 | -0.016 | -0.828
-13.5 | -0.194 | 0.16067 | -0.016 | -1.206
-13 | -0.249 | 0.13948 | -0.016 | -1.782
-12.5 | -0.296 | 0.1274 | -0.016 | -2.322
-12 | -0.337 | 0.11852 | -0.016 | -2.847
-11.5 | -0.374 | 0.10876 | -0.016 | -3.435
-11 | -0.404 | 0.09827 | -0.016 | -4.111
-10.5 | -0.428 | 0.09122 | -0.016 | -4.691
-10 | -0.445 | 0.08073 | -0.017 | -5.511
-9.5 | -0.455 | 0.07365 | -0.017 | -6.172
-9 | -0.457 | 0.06657 | -0.017 | -6.859
-8.5 | -0.451 | 0.06191 | -0.018 | -7.286
-8 | -0.438 | 0.05772 | -0.018 | -7.593
-7.5 | -0.419 | 0.05239 | -0.018 | -7.99
-7 | -0.393 | 0.04845 | -0.019 | -8.112
-6.5 | -0.362 | 0.04529 | -0.02 | -7.994
-6 | -0.327 | 0.04234 | -0.02 | -7.715
-5.5 | -0.287 | 0.03977 | -0.021 | -7.225
-5 | -0.244 | 0.0375 | -0.022 | -6.516
-4.5 | -0.2 | 0.03523 | -0.025 | -5.677
-4 | -0.191 | 0.00888 | -0.055 | -21.51
-3.5 | -0.132 | 0.00916 | -0.056 | -14.44
-3 | -0.073 | 0.00891 | -0.056 | -8.16
-2.5 | -0.012 | 0.00861 | -0.057 | -1.442
-2 | 0.048 | 0.00837 | -0.058 | 5.777
-1.5 | 0.109 | 0.00819 | -0.059 | 13.351
-1 | 0.17 | 0.00542 | -0.06 | 31.423
-0.5 | 0.232 | 0.00543 | -0.061 | 42.725
0 | 0.288 | 0.00581 | -0.061 | 49.646
0.5 | 0.348 | 0.00587 | -0.062 | 59.307
1 | 0.408 | 0.00593 | -0.063 | 68.819
1.5 | 0.467 | 0.00602 | -0.064 | 77.476
2 | 0.525 | 0.00611 | -0.065 | 86.006
2.5 | 0.583 | 0.00621 | -0.065 | 93.858
3 | 0.64 | 0.00636 | -0.066 | 100.635
3.5 | 0.703 | 0.01208 | -0.068 | 58.2
4 | 0.758 | 0.01265 | -0.069 | 59.933
4.5 | 0.81 | 0.0132 | -0.069 | 61.368
5 | 0.858 | 0.01377 | -0.07 | 62.309
5.5 | 0.901 | 0.01435 | -0.071 | 62.825
6 | 0.939 | 0.015 | -0.072 | 62.64
6.5 | 0.794 | 0.04333 | -0.036 | 18.337
7 | 0.812 | 0.04723 | -0.032 | 17.198
7.5 | 0.825 | 0.0511 | -0.03 | 16.141
8 | 0.83 | 0.05434 | -0.029 | 15.281
8.5 | 0.828 | 0.06034 | -0.028 | 13.719
9 | 0.816 | 0.06574 | -0.026 | 12.42
9.5 | 0.797 | 0.07031 | -0.026 | 11.331
10 | 0.768 | 0.07934 | -0.026 | 9.684
10.5 | 0.718 | 0.08791 | -0.027 | 8.172
11 | 0.658 | 0.09978 | -0.027 | 6.594

## 30. Re 500k Mach 0.25 (2)
BIGFOIL.COM POLAR EXPORT
NACA67-310 a=0.8
NACA67-310 a=0.8 |  |  |  | Cl Max: | 1.0235 | at alpha= | 9.5 | deg
XFOIL ncrit=9 |  |  |  | L/D Max: | 86.5718 | at alpha= | 3.5 | deg
Re: | 500000 |  |  | Cd Min: | 0.15997 | at alpha= | 14.5 | deg
Mach: | 0.25 |  |  | Cl=0 at alpha= | -2.0875 | deg
|  |  |  | @ Cl=0.1, Cd= | 0.011069
|  |  |  | @ Cl=0.4, Cd= | 0.010888
|  |  |  | @ Cl=0.6, Cd= | 0.0077428
alpha (deg) | Cl | Cd | Cm | Cl/Cd
-8 | -0.3339 | 0.0514 | -0.1096 | -6.4961
-7.5 | -0.3584 | 0.04204 | -0.1047 | -8.5252
-7 | -0.3424 | 0.03784 | -0.1013 | -9.0486
-6 | -0.3089 | 0.0258 | -0.0897 | -11.9729
-5.5 | -0.2769 | 0.02124 | -0.085 | -13.0367
-5 | -0.2413 | 0.01915 | -0.0808 | -12.6005
-4.5 | -0.1913 | 0.01726 | -0.0792 | -11.0834
-4 | -0.1429 | 0.01508 | -0.0775 | -9.4761
-3.5 | -0.09 | 0.01436 | -0.0767 | -6.2674
-3 | -0.0703 | 0.01415 | -0.0695 | -4.9682
-2.5 | -0.0191 | 0.01354 | -0.0684 | -1.4106
-1.5 | 0.0272 | 0.01097 | -0.0559 | 2.4795
-1 | 0.0817 | 0.01101 | -0.0545 | 7.4205
-0.5 | 0.1372 | 0.01119 | -0.053 | 12.2609
0 | 0.1449 | 0.01195 | -0.041 | 12.1255
0.5 | 0.2197 | 0.01201 | -0.0442 | 18.2931
1 | 0.2903 | 0.01169 | -0.0468 | 24.8332
2 | 0.4366 | 0.01062 | -0.0529 | 41.1111
2.5 | 0.5256 | 0.00847 | -0.057 | 62.0543
3 | 0.5885 | 0.00785 | -0.0576 | 74.9682
3.5 | 0.6389 | 0.00738 | -0.0554 | 86.5718
4 | 0.6507 | 0.0097 | -0.0469 | 67.0825
4.5 | 0.6852 | 0.01249 | -0.045 | 54.8599
5 | 0.746 | 0.01364 | -0.0466 | 54.6921
5.5 | 0.7441 | 0.0141 | -0.0353 | 52.773
6 | 0.7672 | 0.01501 | -0.0289 | 51.1126
6.5 | 0.7991 | 0.01679 | -0.0245 | 47.5938
7 | 0.8429 | 0.01819 | -0.022 | 46.3386
7.5 | 0.8902 | 0.02005 | -0.0203 | 44.399
8 | 0.9552 | 0.0241 | -0.0217 | 39.6349
8.5 | 1.0024 | 0.02916 | -0.02 | 34.3759
9 | 1.0191 | 0.03465 | -0.0139 | 29.4113
9.5 | 1.0235 | 0.03717 | -0.0066 | 27.5356
10 | 1.0027 | 0.04391 | 0.0027 | 22.8353
10.5 | 0.9684 | 0.05029 | 0.0106 | 19.2563
11 | 0.9357 | 0.0577 | 0.0158 | 16.2166
11.5 | 0.8933 | 0.06755 | 0.0171 | 13.2243
12 | 0.7931 | 0.09864 | 0.0006 | 8.0403
12.5 | 0.7557 | 0.12008 | -0.0097 | 6.2933
13 | 0.7524 | 0.13415 | -0.0185 | 5.6086
13.5 | 0.7534 | 0.14456 | -0.0237 | 5.2117
14 | 0.7599 | 0.15335 | -0.0279 | 4.9553
14.5 | 0.7717 | 0.15997 | -0.0303 | 4.824

## 31. Re 500k Mach 0.50 (1)
BIGFOIL.COM POLAR EXPORT
NACA67-310 a=0.8
NACA67-310 a=0.8 |  |  |  | Cl Max: | 1.178 | at alpha= | 20 | deg
JavaFoil+Calcfoil stall+Eppler ext transition |  |  |  | L/D Max: | 99.125 | at alpha= | 2.5 | deg
Re: | 500000 |  |  | Cd Min: | 0.00598 | at alpha= | -1 | deg
Mach: | 0.5 |  |  | Cl=0 at alpha= | -2.3971 | deg
|  |  |  | @ Cl=0.1, Cd= | 0.0081085
|  |  |  | @ Cl=0.4, Cd= | 0.0060582
|  |  |  | @ Cl=0.6, Cd= | 0.00642
alpha (deg) | Cl | Cd | Cm | Cl/Cd
-20 | -0.941 | 0.21938 | -0.018 | -4.289
-19.5 | -0.915 | 0.21405 | -0.018 | -4.273
-19 | -0.889 | 0.20387 | -0.018 | -4.36
-18.5 | -0.863 | 0.20251 | -0.019 | -4.261
-18 | -0.837 | 0.19778 | -0.019 | -4.231
-17.5 | -0.811 | 0.19314 | -0.02 | -4.198
-17 | -0.783 | 0.18226 | -0.019 | -4.295
-16.5 | -0.756 | 0.17551 | -0.02 | -4.308
-16 | -0.73 | 0.17792 | -0.02 | -4.102
-15.5 | -0.704 | 0.17035 | -0.02 | -4.13
-15 | -0.677 | 0.1663 | -0.021 | -4.072
-14.5 | -0.651 | 0.15553 | -0.021 | -4.185
-14 | -0.623 | 0.14845 | -0.021 | -4.197
-13.5 | -0.596 | 0.14474 | -0.021 | -4.119
-13 | -0.57 | 0.13608 | -0.021 | -4.187
-12.5 | -0.543 | 0.13227 | -0.022 | -4.107
-12 | -0.517 | 0.12991 | -0.022 | -3.977
-11.5 | -0.49 | 0.13096 | -0.022 | -3.741
-11 | -0.463 | 0.12005 | -0.021 | -3.853
-10.5 | -0.436 | 0.16163 | -0.021 | -2.695
-10 | -0.409 | 0.10778 | -0.022 | -3.795
-9.5 | -0.382 | 0.10463 | -0.022 | -3.653
-9 | -0.355 | 0.10197 | -0.023 | -3.486
-8.5 | -0.328 | 0.09753 | -0.021 | -3.364
-8 | -0.301 | 0.09673 | -0.021 | -3.114
-7.5 | -0.274 | 0.08794 | -0.021 | -3.121
-7 | -0.248 | 0.08226 | -0.022 | -3.011
-6.5 | -0.221 | 0.08057 | -0.023 | -2.741
-6 | -0.277 | 0.05429 | -0.022 | -5.1
-5.5 | -0.29 | 0.04525 | -0.021 | -6.416
-5 | -0.258 | 0.04076 | -0.022 | -6.327
-4.5 | -0.216 | 0.03723 | -0.024 | -5.793
-4 | -0.168 | 0.03493 | -0.025 | -4.814
-3.5 | -0.118 | 0.03245 | -0.031 | -3.637
-3 | -0.081 | 0.00879 | -0.063 | -9.176
-2.5 | -0.014 | 0.00849 | -0.064 | -1.626
-2 | 0.054 | 0.00821 | -0.065 | 6.563
-1.5 | 0.122 | 0.00806 | -0.066 | 15.158
-1 | 0.19 | 0.00598 | -0.066 | 31.738
-0.5 | 0.259 | 0.006 | -0.067 | 43.139
0 | 0.321 | 0.0063 | -0.068 | 50.969
0.5 | 0.388 | 0.00604 | -0.069 | 64.297
1 | 0.454 | 0.00614 | -0.07 | 74.079
1.5 | 0.519 | 0.00625 | -0.071 | 83.076
2 | 0.584 | 0.00638 | -0.072 | 91.503
2.5 | 0.648 | 0.00654 | -0.073 | 99.125
3 | 0.718 | 0.01278 | -0.075 | 56.163
3.5 | 0.778 | 0.01343 | -0.076 | 57.951
4 | 0.835 | 0.01421 | -0.076 | 58.809
4.5 | 0.884 | 0.01497 | -0.077 | 59.048
5 | 0.752 | 0.0375 | -0.039 | 20.069
5.5 | 0.759 | 0.04168 | -0.033 | 18.21
6 | 0.72 | 0.04684 | -0.028 | 15.368
6.5 | 0.475 | 0.05402 | -0.03 | 8.794
7 | 0.501 | 0.0756 | -0.029 | 6.63
7.5 | 0.528 | 0.09331 | -0.032 | 5.658
8 | 0.554 | 0.09554 | -0.033 | 5.8
8.5 | 0.58 | 0.09817 | -0.033 | 5.912
9 | 0.607 | 0.09947 | -0.037 | 6.106
9.5 | 0.634 | 0.10239 | -0.038 | 6.187
10 | 0.66 | 0.11059 | -0.038 | 5.964
10.5 | 0.686 | 0.11571 | -0.039 | 5.925
11 | 0.713 | 0.12247 | -0.042 | 5.82
11.5 | 0.739 | 0.1259 | -0.043 | 5.867
12 | 0.764 | 0.12953 | -0.043 | 5.902
12.5 | 0.79 | 0.1375 | -0.044 | 5.747
13 | 0.817 | 0.1467 | -0.046 | 5.569
13.5 | 0.843 | 0.15076 | -0.048 | 5.594
14 | 0.869 | 0.15475 | -0.048 | 5.615
14.5 | 0.894 | 0.15775 | -0.049 | 5.67
15 | 0.92 | 0.16631 | -0.049 | 5.532
15.5 | 0.948 | 0.17303 | -0.052 | 5.477
16 | 0.973 | 0.18468 | -0.053 | 5.267
16.5 | 0.998 | 0.19091 | -0.053 | 5.227
17 | 1.023 | 0.19481 | -0.054 | 5.252
17.5 | 1.049 | 0.19775 | -0.055 | 5.304
18 | 1.076 | 0.2018 | -0.057 | 5.334
18.5 | 1.101 | 0.20676 | -0.058 | 5.327
19 | 1.126 | 0.21125 | -0.058 | 5.331
19.5 | 1.151 | 0.21602 | -0.059 | 5.33
20 | 1.178 | 0.22864 | -0.061 | 5.151

## 32. Re 500k Mach 0.50 (2)
BIGFOIL.COM POLAR EXPORT
NACA67-310 a=0.8
NACA67-310 a=0.8 |  |  |  | Cl Max: | 0.9893 | at alpha= | 20 | deg
XFOIL ncrit=9 |  |  |  | L/D Max: | 74.9195 | at alpha= | 3.5 | deg
Re: | 500000 |  |  | Cd Min: | 0.27962 | at alpha= | 20 | deg
Mach: | 0.5 |  |  | Cl=0 at alpha= | -2.0026 | deg
|  |  |  | @ Cl=0.1, Cd= | 0.012492
|  |  |  | @ Cl=0.4, Cd= | 0.011957
|  |  |  | @ Cl=0.6, Cd= | 0.0087498
alpha (deg) | Cl | Cd | Cm | Cl/Cd
-9 | -0.2275 | 0.07565 | -0.1141 | -3.0073
-8.5 | -0.2214 | 0.06958 | -0.1161 | -3.1819
-8 | -0.2188 | 0.06219 | -0.1213 | -3.5183
-7.5 | -0.2335 | 0.05448 | -0.1284 | -4.286
-6 | -0.27 | 0.03557 | -0.1133 | -7.5907
-5.5 | -0.2781 | 0.03119 | -0.1037 | -8.9163
-5 | -0.2547 | 0.02595 | -0.0977 | -9.815
-4.5 | -0.2434 | 0.02357 | -0.0874 | -10.3267
-4 | -0.1993 | 0.0203 | -0.0829 | -9.8177
-3.5 | -0.1384 | 0.01717 | -0.0815 | -8.0606
-3 | -0.1154 | 0.01672 | -0.073 | -6.9019
-2 | 0.0003 | 0.01476 | -0.0694 | 0.020325
-1.5 | 0.0226 | 0.01469 | -0.061 | 1.5385
-0.5 | 0.0848 | 0.01241 | -0.0472 | 6.8332
0 | 0.1346 | 0.01268 | -0.0419 | 10.6151
0.5 | 0.2101 | 0.01297 | -0.0421 | 16.1989
2 | 0.4481 | 0.0117 | -0.0503 | 38.2991
2.5 | 0.5455 | 0.00946 | -0.054 | 57.6638
3 | 0.6184 | 0.00851 | -0.0539 | 72.6675
3.5 | 0.6518 | 0.0087 | -0.0458 | 74.9195
4.5 | 0.7084 | 0.01425 | -0.0365 | 49.7123
5 | 0.711 | 0.01489 | -0.0247 | 47.7502
5.5 | 0.7391 | 0.01633 | -0.0177 | 45.2603
6 | 0.7805 | 0.01809 | -0.0126 | 43.1454
6.5 | 0.8364 | 0.02093 | -0.0095 | 39.9618
7 | 0.903 | 0.02584 | -0.0076 | 34.9458
7.5 | 0.9236 | 0.03067 | -0.0006 | 30.1141
8 | 0.9136 | 0.0361 | 0.0083 | 25.3075
8.5 | 0.8875 | 0.04289 | 0.0162 | 20.6925
9 | 0.8573 | 0.05076 | 0.0213 | 16.8893
9.5 | 0.8228 | 0.06001 | 0.022 | 13.711
10 | 0.7887 | 0.07193 | 0.0169 | 10.9648
10.5 | 0.764 | 0.08752 | 0.0061 | 8.7294
11.5 | 0.7395 | 0.11863 | -0.0116 | 6.2337
12 | 0.7386 | 0.13051 | -0.017 | 5.6593
12.5 | 0.7441 | 0.14091 | -0.0222 | 5.2807
13 | 0.7535 | 0.14985 | -0.0251 | 5.0284
13.5 | 0.7612 | 0.16106 | -0.0308 | 4.7262
14 | 0.7725 | 0.17156 | -0.0375 | 4.5028
14.5 | 0.7847 | 0.18147 | -0.0441 | 4.3241
15 | 0.8012 | 0.19015 | -0.0486 | 4.2135
15.5 | 0.8195 | 0.19845 | -0.0527 | 4.1295
16 | 0.84 | 0.20831 | -0.0555 | 4.0325
16.5 | 0.8569 | 0.21767 | -0.0611 | 3.9367
17 | 0.8705 | 0.22683 | -0.0689 | 3.8377
17.5 | 0.8902 | 0.2356 | -0.0742 | 3.7784
18 | 0.9101 | 0.24389 | -0.0789 | 3.7316
18.5 | 0.9317 | 0.25221 | -0.0824 | 3.6941
19 | 0.9515 | 0.26198 | -0.0873 | 3.632
19.5 | 0.9689 | 0.27061 | -0.094 | 3.5804
20 | 0.9893 | 0.27962 | -0.1002 | 3.538

## 33. Re 750k Mach 0.00 (1)
BIGFOIL.COM POLAR EXPORT
NACA67-310 a=0.8
NACA67-310 a=0.8 |  |  |  | Cl Max: | 1.02 | at alpha= | 7.5 | deg
JavaFoil+Calcfoil stall+Eppler ext transition |  |  |  | L/D Max: | 121.256 | at alpha= | 3 | deg
Re: | 750000 |  |  | Cd Min: | 0.00469 | at alpha= | -1 | deg
Mach: | 0 |  |  | Cl=0 at alpha= | -2.3983 | deg
|  |  |  | @ Cl=0.1, Cd= | 0.0073393
|  |  |  | @ Cl=0.4, Cd= | 0.0048621
|  |  |  | @ Cl=0.6, Cd= | 0.0051235
alpha (deg) | Cl | Cd | Cm | Cl/Cd
-16 | -0.408 | 0.16065 | -0.014 | -2.541
-15.5 | -0.428 | 0.15354 | -0.014 | -2.79
-15 | -0.449 | 0.14499 | -0.014 | -3.094
-14.5 | -0.468 | 0.131 | -0.014 | -3.575
-14 | -0.487 | 0.12288 | -0.014 | -3.966
-13.5 | -0.501 | 0.11696 | -0.014 | -4.283
-13 | -0.512 | 0.10821 | -0.015 | -4.731
-12.5 | -0.521 | 0.09831 | -0.015 | -5.299
-12 | -0.527 | 0.09528 | -0.015 | -5.535
-11.5 | -0.531 | 0.08654 | -0.016 | -6.137
-11 | -0.532 | 0.07997 | -0.016 | -6.647
-10.5 | -0.529 | 0.0751 | -0.017 | -7.037
-10 | -0.522 | 0.06902 | -0.017 | -7.557
-9.5 | -0.511 | 0.06494 | -0.018 | -7.862
-9 | -0.495 | 0.06049 | -0.018 | -8.187
-8.5 | -0.476 | 0.05627 | -0.018 | -8.455
-8 | -0.452 | 0.05229 | -0.018 | -8.646
-7.5 | -0.425 | 0.04897 | -0.019 | -8.669
-7 | -0.393 | 0.0457 | -0.019 | -8.609
-6.5 | -0.359 | 0.04281 | -0.02 | -8.383
-6 | -0.321 | 0.0402 | -0.02 | -7.99
-5.5 | -0.282 | 0.03783 | -0.023 | -7.445
-5 | -0.239 | 0.03505 | -0.026 | -6.832
-4.5 | -0.242 | 0.00864 | -0.053 | -27.96
-4 | -0.186 | 0.00838 | -0.053 | -22.156
-3.5 | -0.128 | 0.0082 | -0.054 | -15.665
-3 | -0.071 | 0.00788 | -0.055 | -8.951
-2.5 | -0.012 | 0.00766 | -0.056 | -1.571
-2 | 0.047 | 0.00751 | -0.057 | 6.232
-1.5 | 0.106 | 0.00732 | -0.058 | 14.483
-1 | 0.165 | 0.00469 | -0.058 | 35.194
-0.5 | 0.225 | 0.00471 | -0.059 | 47.736
0 | 0.281 | 0.00478 | -0.06 | 58.945
0.5 | 0.34 | 0.00483 | -0.061 | 70.374
1 | 0.398 | 0.00486 | -0.062 | 81.962
1.5 | 0.455 | 0.00492 | -0.062 | 92.559
2 | 0.513 | 0.005 | -0.063 | 102.613
2.5 | 0.569 | 0.00508 | -0.064 | 112.033
3 | 0.626 | 0.00516 | -0.065 | 121.256
3.5 | 0.683 | 0.01083 | -0.066 | 63.086
4 | 0.737 | 0.01127 | -0.067 | 65.417
4.5 | 0.788 | 0.01179 | -0.067 | 66.888
5 | 0.837 | 0.01228 | -0.068 | 68.18
5.5 | 0.882 | 0.01281 | -0.069 | 68.866
6 | 0.924 | 0.01334 | -0.07 | 69.223
6.5 | 0.961 | 0.01402 | -0.07 | 68.548
7 | 0.993 | 0.01464 | -0.071 | 67.833
7.5 | 1.02 | 0.01511 | -0.072 | 67.526
8 | 0.853 | 0.05003 | -0.038 | 17.06
8.5 | 0.863 | 0.055 | -0.033 | 15.696
9 | 0.87 | 0.05907 | -0.03 | 14.73
9.5 | 0.873 | 0.06381 | -0.03 | 13.688
10 | 0.872 | 0.06811 | -0.029 | 12.805
10.5 | 0.859 | 0.07273 | -0.029 | 11.806
11 | 0.839 | 0.07966 | -0.028 | 10.536
11.5 | 0.816 | 0.08515 | -0.028 | 9.58
12 | 0.789 | 0.09067 | -0.028 | 8.697
12.5 | 0.759 | 0.0962 | -0.028 | 7.885

## 34. Re 750k Mach 0.00 (2)
BIGFOIL.COM POLAR EXPORT
NACA67-310 a=0.8
NACA67-310 a=0.8 |  |  |  | Cl Max: | 1.1265 | at alpha= | 11 | deg
XFOIL ncrit=9 |  |  |  | L/D Max: | 99.3056 | at alpha= | 3 | deg
Re: | 750000 |  |  | Cd Min: | 0.18477 | at alpha= | 16 | deg
Mach: | 0 |  |  | Cl=0 at alpha= | -2.742 | deg
|  |  |  | @ Cl=0.1, Cd= | 0.00718
|  |  |  | @ Cl=0.4, Cd= | 0.0071236
|  |  |  | @ Cl=0.6, Cd= | 0.006126
alpha (deg) | Cl | Cd | Cm | Cl/Cd
-8 | -0.3969 | 0.04407 | -0.0939 | -9.0061
-7.5 | -0.4167 | 0.03231 | -0.0877 | -12.8969
-7 | -0.3988 | 0.02489 | -0.083 | -16.0225
-6.5 | -0.3666 | 0.01943 | -0.0792 | -18.8677
-6 | -0.3214 | 0.01654 | -0.0776 | -19.4317
-5.5 | -0.2711 | 0.01483 | -0.077 | -18.2805
-5 | -0.2243 | 0.01273 | -0.0758 | -17.6198
-4.5 | -0.1752 | 0.01189 | -0.075 | -14.7351
-4 | -0.1255 | 0.01124 | -0.0741 | -11.1655
-3.5 | -0.0766 | 0.01053 | -0.0731 | -7.2745
-3 | -0.0259 | 0.01017 | -0.0724 | -2.5467
-2.5 | 0.0243 | 0.00987 | -0.0718 | 2.462
-2 | 0.0648 | 0.00865 | -0.0699 | 7.4913
-1.5 | 0.097 | 0.00718 | -0.0655 | 13.5097
-1 | 0.1505 | 0.00718 | -0.0649 | 20.961
-0.5 | 0.2004 | 0.00737 | -0.0636 | 27.1913
0 | 0.2418 | 0.00773 | -0.0597 | 31.2807
0.5 | 0.2955 | 0.00769 | -0.0592 | 38.4265
1 | 0.3559 | 0.00741 | -0.0599 | 48.0297
1.5 | 0.4098 | 0.00706 | -0.0594 | 58.0453
2 | 0.4696 | 0.00627 | -0.0595 | 74.8963
2.5 | 0.521 | 0.00592 | -0.0583 | 88.0068
3 | 0.572 | 0.00576 | -0.0573 | 99.3056
3.5 | 0.6026 | 0.00616 | -0.0516 | 97.8247
4 | 0.5965 | 0.00792 | -0.0394 | 75.3157
4.5 | 0.6283 | 0.01006 | -0.0364 | 62.4553
5 | 0.688 | 0.01132 | -0.0387 | 60.7774
5.5 | 0.7497 | 0.01212 | -0.0409 | 61.8564
6 | 0.812 | 0.01314 | -0.0435 | 61.796
6.5 | 0.823 | 0.0135 | -0.035 | 60.963
7 | 0.8518 | 0.01503 | -0.0305 | 56.6733
7.5 | 0.8927 | 0.01582 | -0.0283 | 56.4286
8 | 0.9327 | 0.01679 | -0.0261 | 55.5509
8.5 | 0.9715 | 0.01948 | -0.0239 | 49.8717
9 | 1.0138 | 0.02096 | -0.0222 | 48.3683
9.5 | 1.0523 | 0.02245 | -0.02 | 46.8731
10 | 1.0867 | 0.02421 | -0.0174 | 44.8864
10.5 | 1.1122 | 0.02965 | -0.014 | 37.511
11 | 1.1265 | 0.033 | -0.0087 | 34.1364
11.5 | 1.1222 | 0.03803 | -0.0017 | 29.5083
12 | 1.0806 | 0.04667 | 0.0076 | 23.1541
12.5 | 1.0231 | 0.05679 | 0.014 | 18.0155
13 | 0.9633 | 0.06888 | 0.0145 | 13.9852
13.5 | 0.9105 | 0.08464 | 0.0063 | 10.7573
14 | 0.7835 | 0.13904 | -0.0215 | 5.6351
14.5 | 0.77 | 0.15241 | -0.0276 | 5.0522
15 | 0.7725 | 0.16351 | -0.0328 | 4.7245
15.5 | 0.7789 | 0.17348 | -0.0376 | 4.4899
16 | 0.786 | 0.18477 | -0.044 | 4.2539

## 35. Re 750k Mach 0.10 (1)
BIGFOIL.COM POLAR EXPORT
NACA67-310 a=0.8
NACA67-310 a=0.8 |  |  |  | Cl Max: | 0.994 | at alpha= | 7 | deg
JavaFoil+Calcfoil stall+Eppler ext transition |  |  |  | L/D Max: | 121.103 | at alpha= | 3 | deg
Re: | 750000 |  |  | Cd Min: | 0.00469 | at alpha= | -1 | deg
Mach: | 0.1 |  |  | Cl=0 at alpha= | -2.3983 | deg
|  |  |  | @ Cl=0.1, Cd= | 0.0073303
|  |  |  | @ Cl=0.4, Cd= | 0.00488
|  |  |  | @ Cl=0.6, Cd= | 0.0051391
alpha (deg) | Cl | Cd | Cm | Cl/Cd
-16 | -0.365 | 0.16661 | -0.014 | -2.191
-15.5 | -0.388 | 0.15367 | -0.014 | -2.524
-15 | -0.411 | 0.14689 | -0.014 | -2.796
-14.5 | -0.434 | 0.1373 | -0.014 | -3.157
-14 | -0.456 | 0.1295 | -0.014 | -3.52
-13.5 | -0.473 | 0.11669 | -0.014 | -4.05
-13 | -0.487 | 0.10881 | -0.015 | -4.474
-12.5 | -0.499 | 0.10337 | -0.015 | -4.826
-12 | -0.508 | 0.09615 | -0.015 | -5.289
-11.5 | -0.515 | 0.08807 | -0.016 | -5.851
-11 | -0.519 | 0.08087 | -0.016 | -6.413
-10.5 | -0.518 | 0.07586 | -0.017 | -6.832
-10 | -0.514 | 0.06999 | -0.017 | -7.34
-9.5 | -0.505 | 0.06506 | -0.017 | -7.76
-9 | -0.491 | 0.06055 | -0.018 | -8.116
-8.5 | -0.473 | 0.05654 | -0.018 | -8.372
-8 | -0.451 | 0.05306 | -0.018 | -8.497
-7.5 | -0.424 | 0.04904 | -0.019 | -8.65
-7 | -0.394 | 0.04574 | -0.019 | -8.608
-6.5 | -0.36 | 0.04291 | -0.02 | -8.38
-6 | -0.322 | 0.04041 | -0.021 | -7.973
-5.5 | -0.283 | 0.03756 | -0.025 | -7.54
-5 | -0.298 | 0.00891 | -0.052 | -33.405
-4.5 | -0.243 | 0.00863 | -0.053 | -28.118
-4 | -0.186 | 0.00836 | -0.054 | -22.289
-3.5 | -0.129 | 0.00819 | -0.055 | -15.749
-3 | -0.071 | 0.00795 | -0.055 | -8.914
-2.5 | -0.012 | 0.00767 | -0.056 | -1.576
-2 | 0.047 | 0.00751 | -0.057 | 6.27
-1.5 | 0.106 | 0.00731 | -0.058 | 14.576
-1 | 0.166 | 0.00469 | -0.059 | 35.419
-0.5 | 0.226 | 0.0047 | -0.059 | 48.029
0 | 0.283 | 0.0048 | -0.06 | 58.968
0.5 | 0.342 | 0.00483 | -0.061 | 70.731
1 | 0.4 | 0.00488 | -0.062 | 81.95
1.5 | 0.458 | 0.00493 | -0.063 | 92.811
2 | 0.515 | 0.005 | -0.063 | 103
2.5 | 0.572 | 0.00509 | -0.064 | 112.414
3 | 0.629 | 0.00519 | -0.065 | 121.103
3.5 | 0.686 | 0.01087 | -0.066 | 63.135
4 | 0.74 | 0.01132 | -0.067 | 65.422
4.5 | 0.792 | 0.01185 | -0.068 | 66.835
5 | 0.84 | 0.01233 | -0.068 | 68.144
5.5 | 0.885 | 0.01288 | -0.069 | 68.73
6 | 0.926 | 0.01342 | -0.07 | 69.056
6.5 | 0.963 | 0.01411 | -0.071 | 68.23
7 | 0.994 | 0.01472 | -0.072 | 67.535
7.5 | 0.838 | 0.04655 | -0.04 | 18.003
8 | 0.85 | 0.05066 | -0.036 | 16.788
8.5 | 0.86 | 0.05521 | -0.032 | 15.57
9 | 0.865 | 0.06009 | -0.03 | 14.392
9.5 | 0.866 | 0.06445 | -0.03 | 13.432
10 | 0.861 | 0.06816 | -0.028 | 12.636
10.5 | 0.844 | 0.07327 | -0.028 | 11.52
11 | 0.821 | 0.08029 | -0.027 | 10.22
11.5 | 0.793 | 0.08659 | -0.027 | 9.155
12 | 0.761 | 0.09223 | -0.028 | 8.253

## 36. Re 750k Mach 0.10 (2)
BIGFOIL.COM POLAR EXPORT
NACA67-310 a=0.8
NACA67-310 a=0.8 |  |  |  | Cl Max: | 1.1114 | at alpha= | 11 | deg
XFOIL ncrit=9 |  |  |  | L/D Max: | 99.4291 | at alpha= | 3 | deg
Re: | 750000 |  |  | Cd Min: | 0.22719 | at alpha= | -20 | deg
Mach: | 0.1 |  |  | Cl=0 at alpha= | -2.7411 | deg
|  |  |  | @ Cl=0.1, Cd= | 0.0072005
|  |  |  | @ Cl=0.4, Cd= | 0.0071697
|  |  |  | @ Cl=0.6, Cd= | 0.0061898
alpha (deg) | Cl | Cd | Cm | Cl/Cd
-20 | -0.5908 | 0.22719 | -0.0029 | -2.6005
-19.5 | -0.5749 | 0.22052 | -0.0073 | -2.607
-19 | -0.5601 | 0.21395 | -0.0116 | -2.6179
-18.5 | -0.546 | 0.20707 | -0.0157 | -2.6368
-18 | -0.53 | 0.19975 | -0.0185 | -2.6533
-17.5 | -0.5143 | 0.19377 | -0.0217 | -2.6542
-17 | -0.4993 | 0.18746 | -0.0251 | -2.6635
-16.5 | -0.4851 | 0.18078 | -0.0285 | -2.6834
-16 | -0.4725 | 0.17344 | -0.0325 | -2.7243
-15.5 | -0.464 | 0.16637 | -0.0362 | -2.789
-14.5 | -0.4413 | 0.15144 | -0.0419 | -2.914
-14 | -0.4221 | 0.14402 | -0.0471 | -2.9308
-13.5 | -0.4035 | 0.13659 | -0.0523 | -2.9541
-13 | -0.3859 | 0.12842 | -0.0581 | -3.005
-12.5 | -0.372 | 0.11872 | -0.0663 | -3.1334
-12 | -0.3575 | 0.10948 | -0.0728 | -3.2654
-11.5 | -0.3439 | 0.10021 | -0.0794 | -3.4318
-11 | -0.3393 | 0.09177 | -0.0837 | -3.6973
-10.5 | -0.3288 | 0.0854 | -0.0873 | -3.8501
-10 | -0.3282 | 0.07775 | -0.0915 | -4.2212
-9.5 | -0.3386 | 0.06912 | -0.0966 | -4.8987
-9 | -0.3734 | 0.05992 | -0.1006 | -6.2316
-8.5 | -0.3854 | 0.05205 | -0.0991 | -7.4044
-8 | -0.3919 | 0.04482 | -0.0951 | -8.7439
-7.5 | -0.413 | 0.03323 | -0.0891 | -12.4285
-7 | -0.393 | 0.02683 | -0.085 | -14.6478
-6.5 | -0.3665 | 0.02023 | -0.0803 | -18.1167
-6 | -0.3225 | 0.01689 | -0.0784 | -19.0941
-5.5 | -0.2724 | 0.01503 | -0.0777 | -18.1238
-5 | -0.2251 | 0.01288 | -0.0765 | -17.4767
-4.5 | -0.1759 | 0.01198 | -0.0756 | -14.6828
-4 | -0.126 | 0.01129 | -0.0746 | -11.1603
-3.5 | -0.0769 | 0.01058 | -0.0735 | -7.2684
-3 | -0.0261 | 0.01023 | -0.0729 | -2.5513
-2.5 | 0.0243 | 0.00993 | -0.0722 | 2.4471
-2 | 0.0657 | 0.00875 | -0.0704 | 7.5086
-1.5 | 0.0972 | 0.0072 | -0.0658 | 13.5
-1 | 0.151 | 0.00721 | -0.0652 | 20.9431
-0.5 | 0.2003 | 0.00742 | -0.0638 | 26.9946
0 | 0.2425 | 0.00776 | -0.0599 | 31.25
0.5 | 0.2968 | 0.00772 | -0.0594 | 38.4456
1 | 0.357 | 0.00746 | -0.0601 | 47.8552
1.5 | 0.4118 | 0.00709 | -0.0597 | 58.0818
2 | 0.4723 | 0.00628 | -0.0599 | 75.207
2.5 | 0.5236 | 0.00593 | -0.0585 | 88.2968
3 | 0.5747 | 0.00578 | -0.0574 | 99.4291
3.5 | 0.6031 | 0.00624 | -0.0512 | 96.6506
4 | 0.5968 | 0.00801 | -0.0389 | 74.5069
4.5 | 0.6293 | 0.01015 | -0.0361 | 62
5 | 0.6898 | 0.01136 | -0.0383 | 60.7218
5.5 | 0.7519 | 0.01218 | -0.0406 | 61.7323
6 | 0.8053 | 0.01313 | -0.0412 | 61.3328
6.5 | 0.8232 | 0.01359 | -0.034 | 60.574
7 | 0.8529 | 0.01515 | -0.0296 | 56.297
7.5 | 0.8939 | 0.016 | -0.0274 | 55.8687
8 | 0.934 | 0.01705 | -0.0251 | 54.7801
8.5 | 0.9744 | 0.01979 | -0.023 | 49.237
9 | 1.0175 | 0.02148 | -0.0213 | 47.3696
9.5 | 1.0552 | 0.02303 | -0.0189 | 45.8185
10 | 1.0886 | 0.02524 | -0.0161 | 43.13
10.5 | 1.1065 | 0.03103 | -0.0114 | 35.659
11 | 1.1114 | 0.03534 | -0.005 | 31.4488
11.5 | 1.0908 | 0.04191 | 0.0033 | 26.0272
12 | 1.0343 | 0.05208 | 0.012 | 19.8598
12.5 | 0.9851 | 0.06152 | 0.0155 | 16.0127
13 | 0.9298 | 0.0744 | 0.0126 | 12.4973
13.5 | 0.7796 | 0.13145 | -0.0178 | 5.9308
14 | 0.7791 | 0.14142 | -0.0227 | 5.5091
14.5 | 0.7691 | 0.15362 | -0.0282 | 5.0065
15 | 0.7724 | 0.16454 | -0.0334 | 4.6943
15.5 | 0.7794 | 0.17443 | -0.0382 | 4.4683
16 | 0.7868 | 0.18559 | -0.0445 | 4.2395

## 37. Re 750k Mach 0.25 (1)
BIGFOIL.COM POLAR EXPORT
NACA67-310 a=0.8
NACA67-310 a=0.8 |  |  |  | Cl Max: | 0.972 | at alpha= | 6.5 | deg
JavaFoil+Calcfoil stall+Eppler ext transition |  |  |  | L/D Max: | 122.556 | at alpha= | 3 | deg
Re: | 750000 |  |  | Cd Min: | 0.00474 | at alpha= | -1 | deg
Mach: | 0.25 |  |  | Cl=0 at alpha= | -2.4 | deg
|  |  |  | @ Cl=0.1, Cd= | 0.0074177
|  |  |  | @ Cl=0.4, Cd= | 0.004939
|  |  |  | @ Cl=0.6, Cd= | 0.09321
alpha (deg) | Cl | Cd | Cm | Cl/Cd
-14 | -0.107 | 0.12126 | -0.017 | -0.884
-13.5 | -0.194 | 0.11278 | -0.017 | -1.719
-13 | -0.249 | 0.13141 | -0.016 | -1.893
-12.5 | -0.296 | 0.11878 | -0.017 | -2.492
-12 | -0.338 | 0.10818 | -0.017 | -3.121
-11.5 | -0.374 | 0.10486 | -0.017 | -3.565
-11 | -0.404 | 0.094 | -0.017 | -4.3
-10.5 | -0.428 | 0.0855 | -0.017 | -5.007
-10 | -0.445 | 0.07707 | -0.017 | -5.776
-9.5 | -0.455 | 0.06948 | -0.018 | -6.544
-9 | -0.457 | 0.0633 | -0.018 | -7.215
-8.5 | -0.451 | 0.05895 | -0.019 | -7.653
-8 | -0.438 | 0.05452 | -0.019 | -8.041
-7.5 | -0.419 | 0.05017 | -0.019 | -8.345
-7 | -0.393 | 0.04677 | -0.02 | -8.405
-6.5 | -0.362 | 0.0437 | -0.02 | -8.287
-6 | -0.327 | 0.04078 | -0.021 | -8.012
-5.5 | -0.288 | 0.03873 | -0.022 | -7.423
-5 | -0.245 | 0.03634 | -0.025 | -6.74
-4.5 | -0.248 | 0.00881 | -0.054 | -28.203
-4 | -0.191 | 0.00855 | -0.055 | -22.345
-3.5 | -0.132 | 0.00825 | -0.056 | -16.041
-3 | -0.073 | 0.00801 | -0.057 | -9.081
-2.5 | -0.012 | 0.00773 | -0.058 | -1.607
-2 | 0.048 | 0.00752 | -0.059 | 6.426
-1.5 | 0.109 | 0.0074 | -0.059 | 14.781
-1 | 0.171 | 0.00474 | -0.06 | 35.98
-0.5 | 0.232 | 0.00474 | -0.061 | 48.995
0 | 0.29 | 0.00485 | -0.062 | 59.875
0.5 | 0.351 | 0.00489 | -0.063 | 71.747
1 | 0.411 | 0.00495 | -0.064 | 83.034
1.5 | 0.47 | 0.005 | -0.064 | 93.931
2 | 0.529 | 0.00508 | -0.065 | 103.964
2.5 | 0.587 | 0.00518 | -0.066 | 113.472
3 | 0.645 | 0.00526 | -0.067 | 122.556
3.5 | 0.704 | 0.01112 | -0.068 | 63.314
4 | 0.759 | 0.01168 | -0.069 | 64.951
4.5 | 0.811 | 0.01218 | -0.07 | 66.549
5 | 0.859 | 0.01271 | -0.07 | 67.545
5.5 | 0.902 | 0.01326 | -0.071 | 68.046
6 | 0.94 | 0.01391 | -0.072 | 67.604
6.5 | 0.972 | 0.01466 | -0.073 | 66.311
7 | 0.818 | 0.04454 | -0.04 | 18.374
7.5 | 0.827 | 0.04921 | -0.035 | 16.807
8 | 0.831 | 0.05266 | -0.031 | 15.78
8.5 | 0.828 | 0.05848 | -0.03 | 14.164
9 | 0.817 | 0.06348 | -0.028 | 12.869
9.5 | 0.797 | 0.06742 | -0.027 | 11.819
10 | 0.769 | 0.07425 | -0.028 | 10.351
10.5 | 0.719 | 0.07956 | -0.028 | 9.033
11 | 0.658 | 0.08593 | -0.029 | 7.66
11.5 | 0.589 | 0.09321 | -0.03 | 6.322

## 38. Re 750k Mach 0.25 (2)
BIGFOIL.COM POLAR EXPORT
NACA67-310 a=0.8
NACA67-310 a=0.8 |  |  |  | Cl Max: | 1.062 | at alpha= | 10 | deg
XFOIL ncrit=9 |  |  |  | L/D Max: | 100.976 | at alpha= | 3 | deg
Re: | 750000 |  |  | Cd Min: | 0.16964 | at alpha= | 15 | deg
Mach: | 0.25 |  |  | Cl=0 at alpha= | -2.7315 | deg
|  |  |  | @ Cl=0.1, Cd= | 0.0073323
|  |  |  | @ Cl=0.4, Cd= | 0.0074132
|  |  |  | @ Cl=0.6, Cd= | 0.006393
alpha (deg) | Cl | Cd | Cm | Cl/Cd
-7.5 | -0.3903 | 0.03792 | -0.0966 | -10.2927
-7 | -0.3713 | 0.03257 | -0.093 | -11.4001
-6.5 | -0.3584 | 0.02513 | -0.0874 | -14.2618
-6 | -0.3265 | 0.01928 | -0.0833 | -16.9346
-5.5 | -0.2791 | 0.01632 | -0.0816 | -17.1017
-5 | -0.229 | 0.01398 | -0.0802 | -16.3805
-4.5 | -0.1794 | 0.01249 | -0.0789 | -14.3635
-4 | -0.1285 | 0.01166 | -0.0776 | -11.0206
-3.5 | -0.0783 | 0.01098 | -0.0763 | -7.1311
-3 | -0.0275 | 0.01059 | -0.0753 | -2.5968
-2.5 | 0.0237 | 0.01016 | -0.0743 | 2.3327
-2 | 0.0704 | 0.00927 | -0.0728 | 7.5944
-1.5 | 0.0991 | 0.00733 | -0.0677 | 13.5198
-1 | 0.1507 | 0.00746 | -0.0664 | 20.2011
-0.5 | 0.201 | 0.00764 | -0.0648 | 26.3089
0 | 0.2469 | 0.00791 | -0.0612 | 31.2137
0.5 | 0.3042 | 0.00788 | -0.0609 | 38.6041
1 | 0.3587 | 0.00776 | -0.0602 | 46.2242
1.5 | 0.423 | 0.00722 | -0.0612 | 58.5873
2 | 0.4838 | 0.00642 | -0.061 | 75.3583
2.5 | 0.5382 | 0.00601 | -0.0599 | 89.5507
3 | 0.5897 | 0.00584 | -0.0583 | 100.976
3.5 | 0.6046 | 0.00664 | -0.0489 | 91.0542
4 | 0.5962 | 0.00844 | -0.036 | 70.6398
4.5 | 0.6348 | 0.01066 | -0.0343 | 59.5497
5 | 0.6988 | 0.01166 | -0.0366 | 59.9314
5.5 | 0.7628 | 0.0126 | -0.0387 | 60.5397
6 | 0.7906 | 0.01339 | -0.0333 | 59.0441
6.5 | 0.8257 | 0.01423 | -0.0293 | 58.0253
7 | 0.8588 | 0.01598 | -0.025 | 53.7422
7.5 | 0.9014 | 0.01714 | -0.0224 | 52.5904
8 | 0.9432 | 0.01899 | -0.0198 | 49.6682
8.5 | 0.9938 | 0.02239 | -0.0187 | 44.3859
9 | 1.0343 | 0.02542 | -0.0159 | 40.6884
9.5 | 1.0591 | 0.02841 | -0.0112 | 37.2791
10 | 1.062 | 0.03365 | -0.004 | 31.5602
10.5 | 1.0229 | 0.04167 | 0.0061 | 24.5476
11 | 0.99 | 0.04899 | 0.0131 | 20.2082
11.5 | 0.9453 | 0.05858 | 0.017 | 16.1369
12 | 0.8962 | 0.07038 | 0.015 | 12.7337
12.5 | 0.7979 | 0.10887 | -0.007 | 7.3289
13 | 0.7783 | 0.12385 | -0.0149 | 6.2842
13.5 | 0.761 | 0.14149 | -0.023 | 5.3785
14 | 0.7655 | 0.15088 | -0.0277 | 5.0736
14.5 | 0.7758 | 0.15768 | -0.0309 | 4.9201
15 | 0.7742 | 0.16964 | -0.0362 | 4.5638

## 39. Re 750k Mach 0.50 (1)
BIGFOIL.COM POLAR EXPORT
NACA67-310 a=0.8
NACA67-310 a=0.8 |  |  |  | Cl Max: | 1.179 | at alpha= | 20 | deg
JavaFoil+Calcfoil stall+Eppler ext transition |  |  |  | L/D Max: | 117.932 | at alpha= | 2.5 | deg
Re: | 750000 |  |  | Cd Min: | 0.00473 | at alpha= | -1 | deg
Mach: | 0.5 |  |  | Cl=0 at alpha= | -2.3971 | deg
|  |  |  | @ Cl=0.1, Cd= | 0.0075453
|  |  |  | @ Cl=0.4, Cd= | 0.0051682
|  |  |  | @ Cl=0.6, Cd= | 0.0054158
alpha (deg) | Cl | Cd | Cm | Cl/Cd
-20 | -0.941 | 0.20257 | -0.018 | -4.646
-19.5 | -0.915 | 0.20034 | -0.018 | -4.566
-19 | -0.889 | 0.18859 | -0.018 | -4.713
-18.5 | -0.863 | 0.1861 | -0.019 | -4.637
-18 | -0.837 | 0.1814 | -0.019 | -4.614
-17.5 | -0.811 | 0.17682 | -0.02 | -4.586
-17 | -0.783 | 0.16833 | -0.019 | -4.651
-16.5 | -0.756 | 0.16385 | -0.02 | -4.615
-16 | -0.73 | 0.16503 | -0.02 | -4.423
-15.5 | -0.704 | 0.15668 | -0.02 | -4.491
-15 | -0.677 | 0.1526 | -0.021 | -4.438
-14.5 | -0.651 | 0.14034 | -0.021 | -4.638
-14 | -0.623 | 0.13688 | -0.021 | -4.553
-13.5 | -0.596 | 0.13524 | -0.021 | -4.41
-13 | -0.57 | 0.12518 | -0.021 | -4.552
-12.5 | -0.543 | 0.12161 | -0.022 | -4.468
-12 | -0.517 | 0.11931 | -0.022 | -4.331
-11.5 | -0.49 | 0.12138 | -0.022 | -4.037
-11 | -0.463 | 0.11054 | -0.022 | -4.186
-10.5 | -0.436 | 0.14606 | -0.021 | -2.983
-10 | -0.409 | 0.09906 | -0.022 | -4.129
-9.5 | -0.382 | 0.09361 | -0.022 | -4.084
-9 | -0.355 | 0.09103 | -0.023 | -3.905
-8.5 | -0.328 | 0.08847 | -0.021 | -3.709
-8 | -0.301 | 0.08728 | -0.021 | -3.453
-7.5 | -0.275 | 0.08039 | -0.022 | -3.415
-7 | -0.248 | 0.0765 | -0.023 | -3.239
-6.5 | -0.221 | 0.04697 | -0.024 | -4.704
-6 | -0.277 | 0.05072 | -0.022 | -5.46
-5.5 | -0.29 | 0.04344 | -0.022 | -6.685
-5 | -0.258 | 0.03929 | -0.023 | -6.565
-4.5 | -0.216 | 0.03604 | -0.024 | -5.985
-4 | -0.169 | 0.03368 | -0.028 | -5.004
-3.5 | -0.146 | 0.0082 | -0.062 | -17.811
-3 | -0.081 | 0.00792 | -0.063 | -10.19
-2.5 | -0.014 | 0.00763 | -0.064 | -1.812
-2 | 0.054 | 0.00741 | -0.065 | 7.274
-1.5 | 0.122 | 0.00761 | -0.066 | 16.056
-1 | 0.191 | 0.00473 | -0.067 | 40.252
-0.5 | 0.259 | 0.00492 | -0.068 | 52.704
0 | 0.323 | 0.00509 | -0.069 | 63.493
0.5 | 0.391 | 0.00516 | -0.07 | 75.716
1 | 0.457 | 0.00522 | -0.071 | 87.58
1.5 | 0.523 | 0.0053 | -0.072 | 98.602
2 | 0.588 | 0.00539 | -0.073 | 109.07
2.5 | 0.653 | 0.00553 | -0.073 | 117.932
3 | 0.718 | 0.01177 | -0.075 | 61.033
3.5 | 0.779 | 0.01237 | -0.076 | 62.972
4 | 0.836 | 0.01309 | -0.077 | 63.883
4.5 | 0.885 | 0.01384 | -0.077 | 63.949
5 | 0.92 | 0.01464 | -0.078 | 62.816
5.5 | 0.761 | 0.04014 | -0.038 | 18.967
6 | 0.72 | 0.04507 | -0.03 | 15.979
6.5 | 0.475 | 0.05153 | -0.031 | 9.223
7 | 0.501 | 0.06807 | -0.03 | 7.366
7.5 | 0.528 | 0.08393 | -0.033 | 6.292
8 | 0.554 | 0.08616 | -0.033 | 6.434
8.5 | 0.581 | 0.08881 | -0.034 | 6.537
9 | 0.608 | 0.09186 | -0.038 | 6.613
9.5 | 0.634 | 0.09459 | -0.038 | 6.699
10 | 0.66 | 0.10109 | -0.038 | 6.525
10.5 | 0.686 | 0.105 | -0.039 | 6.531
11 | 0.713 | 0.11076 | -0.042 | 6.436
11.5 | 0.739 | 0.11409 | -0.043 | 6.475
12 | 0.765 | 0.12067 | -0.043 | 6.336
12.5 | 0.79 | 0.12433 | -0.044 | 6.356
13 | 0.817 | 0.13765 | -0.047 | 5.939
13.5 | 0.843 | 0.13504 | -0.048 | 6.246
14 | 0.869 | 0.13896 | -0.048 | 6.254
14.5 | 0.895 | 0.14484 | -0.049 | 6.176
15 | 0.92 | 0.15123 | -0.049 | 6.084
15.5 | 0.948 | 0.15783 | -0.052 | 6.005
16 | 0.973 | 0.16741 | -0.053 | 5.811
16.5 | 0.998 | 0.1726 | -0.053 | 5.782
17 | 1.023 | 0.17702 | -0.054 | 5.781
17.5 | 1.049 | 0.18115 | -0.055 | 5.791
18 | 1.076 | 0.1854 | -0.058 | 5.806
18.5 | 1.101 | 0.18801 | -0.058 | 5.859
19 | 1.126 | 0.19458 | -0.059 | 5.788
19.5 | 1.151 | 0.19894 | -0.059 | 5.788
20 | 1.179 | 0.20722 | -0.062 | 5.689

## 40. Re 750k Mach 0.50 (2)
BIGFOIL.COM POLAR EXPORT
NACA67-310 a=0.8
NACA67-310 a=0.8 |  |  |  | Cl Max: | 0.9902 | at alpha= | 20 | deg
XFOIL ncrit=9 |  |  |  | L/D Max: | 100.348 | at alpha= | 3 | deg
Re: | 750000 |  |  | Cd Min: | 0.27921 | at alpha= | 20 | deg
Mach: | 0.5 |  |  | Cl=0 at alpha= | -2.713 | deg
|  |  |  | @ Cl=0.1, Cd= | 0.010354
|  |  |  | @ Cl=0.4, Cd= | 0.0084348
|  |  |  | @ Cl=0.6, Cd= | 0.0064421
alpha (deg) | Cl | Cd | Cm | Cl/Cd
-20 | -0.6347 | 0.24817 | -0.0036 | -2.5575
-19 | -0.5925 | 0.23196 | -0.0132 | -2.5543
-18.5 | -0.5713 | 0.22454 | -0.0177 | -2.5443
-18 | -0.5502 | 0.21695 | -0.0224 | -2.5361
-17.5 | -0.5295 | 0.20943 | -0.027 | -2.5283
-17 | -0.5102 | 0.20192 | -0.0311 | -2.5267
-16.5 | -0.489 | 0.19362 | -0.0372 | -2.5256
-16 | -0.4624 | 0.18473 | -0.0451 | -2.5031
-15.5 | -0.4352 | 0.1752 | -0.0513 | -2.484
-15 | -0.4089 | 0.16735 | -0.057 | -2.4434
-14.5 | -0.384 | 0.15921 | -0.0631 | -2.4119
-14 | -0.3602 | 0.15096 | -0.0691 | -2.3861
-13.5 | -0.3428 | 0.14284 | -0.075 | -2.3999
-13 | -0.329 | 0.13488 | -0.08 | -2.4392
-12.5 | -0.3143 | 0.12701 | -0.0843 | -2.4746
-12 | -0.2972 | 0.11934 | -0.0861 | -2.4904
-11.5 | -0.2834 | 0.11243 | -0.0892 | -2.5207
-11 | -0.271 | 0.10534 | -0.0929 | -2.5726
-10.5 | -0.2635 | 0.09773 | -0.098 | -2.6962
-10 | -0.2546 | 0.09007 | -0.1015 | -2.8267
-9.5 | -0.2466 | 0.08269 | -0.1047 | -2.9822
-9 | -0.2469 | 0.07521 | -0.1066 | -3.2828
-8.5 | -0.2407 | 0.06876 | -0.1095 | -3.5006
-8 | -0.2434 | 0.06107 | -0.1141 | -3.9856
-7.5 | -0.2581 | 0.05303 | -0.1194 | -4.8671
-7 | -0.2798 | 0.04666 | -0.1173 | -5.9966
-6 | -0.2869 | 0.0314 | -0.109 | -9.1369
-5.5 | -0.2722 | 0.02529 | -0.1031 | -10.7631
-5 | -0.2403 | 0.02032 | -0.0977 | -11.8258
-4.5 | -0.1982 | 0.01644 | -0.0937 | -12.056
-4 | -0.1432 | 0.01422 | -0.0911 | -10.0703
-3.5 | -0.0877 | 0.01283 | -0.0886 | -6.8355
-3 | -0.0337 | 0.01174 | -0.0859 | -2.8705
-2.5 | 0.025 | 0.01122 | -0.0843 | 2.2282
-2 | 0.0713 | 0.01101 | -0.0808 | 6.4759
-1.5 | 0.1181 | 0.00994 | -0.0778 | 11.8813
-1 | 0.1503 | 0.00823 | -0.0714 | 18.2625
-0.5 | 0.1994 | 0.00857 | -0.0681 | 23.2672
0 | 0.2503 | 0.00885 | -0.0639 | 28.2825
0.5 | 0.3134 | 0.00886 | -0.0626 | 35.3725
1.5 | 0.4519 | 0.00818 | -0.0638 | 55.2445
2 | 0.5319 | 0.00695 | -0.0652 | 76.5324
2.5 | 0.5922 | 0.00647 | -0.0633 | 91.5301
3 | 0.6342 | 0.00632 | -0.0571 | 100.3481
3.5 | 0.5962 | 0.00778 | -0.0359 | 76.6324
4 | 0.6027 | 0.01052 | -0.0267 | 57.2909
4.5 | 0.6628 | 0.01229 | -0.0271 | 53.93
5 | 0.7317 | 0.01356 | -0.0281 | 53.9602
5.5 | 0.762 | 0.0146 | -0.0213 | 52.1918
6 | 0.8006 | 0.01613 | -0.0157 | 49.6342
6.5 | 0.8446 | 0.01826 | -0.0109 | 46.2541
7 | 0.906 | 0.02233 | -0.0081 | 40.5732
7.5 | 0.9411 | 0.02798 | -0.0026 | 33.6347
8 | 0.9379 | 0.03398 | 0.0062 | 27.6015
8.5 | 0.9178 | 0.0401 | 0.0145 | 22.8878
9 | 0.8863 | 0.04732 | 0.0206 | 18.7299
9.5 | 0.8509 | 0.05619 | 0.0225 | 15.1433
10 | 0.8144 | 0.0675 | 0.0188 | 12.0652
10.5 | 0.7861 | 0.08317 | 0.0081 | 9.4517
11 | 0.7709 | 0.09905 | -0.002 | 7.7829
11.5 | 0.7592 | 0.1121 | -0.0093 | 6.7725
12 | 0.7517 | 0.1252 | -0.0163 | 6.004
12.5 | 0.7483 | 0.13918 | -0.0232 | 5.3765
13 | 0.7521 | 0.1492 | -0.027 | 5.0409
13.5 | 0.7625 | 0.15958 | -0.0322 | 4.7782
14 | 0.7749 | 0.16994 | -0.0376 | 4.5598
14.5 | 0.7875 | 0.18061 | -0.0446 | 4.3602
15 | 0.8036 | 0.18948 | -0.0493 | 4.2411
15.5 | 0.8207 | 0.19807 | -0.0539 | 4.1435
16 | 0.8395 | 0.20693 | -0.0571 | 4.0569
16.5 | 0.8569 | 0.21638 | -0.0625 | 3.9602
17 | 0.8725 | 0.22656 | -0.0697 | 3.8511
17.5 | 0.892 | 0.23545 | -0.0748 | 3.7885
18 | 0.9116 | 0.24387 | -0.0798 | 3.7381
18.5 | 0.9317 | 0.25181 | -0.0842 | 3.7
19 | 0.952 | 0.26107 | -0.0884 | 3.6465
19.5 | 0.9705 | 0.27022 | -0.0944 | 3.5915
20 | 0.9902 | 0.27921 | -0.1003 | 3.5464

## 41. Re 1M Mach 0.00 (1)
BIGFOIL.COM POLAR EXPORT
NACA67-310 a=0.8
NACA67-310 a=0.8 |  |  |  | Cl Max: | 1.042 | at alpha= | 8 | deg
JavaFoil+Calcfoil stall+Eppler ext transition |  |  |  | L/D Max: | 136.203 | at alpha= | 3 | deg
Re: | 1000000 |  |  | Cd Min: | 0.00421 | at alpha= | -1 | deg
Mach: | 0 |  |  | Cl=0 at alpha= | -2.3983 | deg
|  |  |  | @ Cl=0.1, Cd= | 0.0067864
|  |  |  | @ Cl=0.4, Cd= | 0.00433
|  |  |  | @ Cl=0.6, Cd= | 0.00457
alpha (deg) | Cl | Cd | Cm | Cl/Cd
-16 | -0.408 | 0.13823 | -0.014 | -2.955
-15.5 | -0.429 | 0.14754 | -0.014 | -2.905
-15 | -0.449 | 0.13336 | -0.014 | -3.365
-14.5 | -0.469 | 0.12702 | -0.015 | -3.689
-14 | -0.488 | 0.12019 | -0.015 | -4.057
-13.5 | -0.501 | 0.11075 | -0.015 | -4.525
-13 | -0.512 | 0.10404 | -0.015 | -4.922
-12.5 | -0.521 | 0.09595 | -0.016 | -5.431
-12 | -0.528 | 0.09213 | -0.016 | -5.727
-11.5 | -0.531 | 0.08464 | -0.016 | -6.276
-11 | -0.532 | 0.07814 | -0.016 | -6.804
-10.5 | -0.529 | 0.07289 | -0.017 | -7.253
-10 | -0.522 | 0.06753 | -0.017 | -7.726
-9.5 | -0.511 | 0.06351 | -0.018 | -8.041
-9 | -0.495 | 0.0588 | -0.018 | -8.425
-8.5 | -0.476 | 0.05511 | -0.019 | -8.635
-8 | -0.452 | 0.05124 | -0.019 | -8.826
-7.5 | -0.425 | 0.04797 | -0.019 | -8.852
-7 | -0.393 | 0.04486 | -0.02 | -8.772
-6.5 | -0.359 | 0.04211 | -0.022 | -8.537
-6 | -0.322 | 0.03958 | -0.023 | -8.131
-5.5 | -0.283 | 0.03622 | -0.027 | -7.823
-5 | -0.297 | 0.00825 | -0.052 | -35.947
-4.5 | -0.242 | 0.00787 | -0.053 | -30.71
-4 | -0.186 | 0.00759 | -0.054 | -24.448
-3.5 | -0.128 | 0.0073 | -0.054 | -17.603
-3 | -0.071 | 0.00709 | -0.055 | -9.951
-2.5 | -0.012 | 0.00685 | -0.056 | -1.756
-2 | 0.047 | 0.00649 | -0.057 | 7.22
-1.5 | 0.106 | 0.00682 | -0.058 | 15.537
-1 | 0.165 | 0.00421 | -0.059 | 39.251
-0.5 | 0.225 | 0.00421 | -0.059 | 53.329
0 | 0.283 | 0.00426 | -0.06 | 66.285
0.5 | 0.341 | 0.0043 | -0.061 | 79.397
1 | 0.4 | 0.00433 | -0.062 | 92.276
1.5 | 0.457 | 0.00439 | -0.063 | 104.206
2 | 0.515 | 0.00445 | -0.063 | 115.703
2.5 | 0.572 | 0.00453 | -0.064 | 126.385
3 | 0.628 | 0.00461 | -0.065 | 136.203
3.5 | 0.684 | 0.01024 | -0.066 | 66.742
4 | 0.738 | 0.01067 | -0.067 | 69.128
4.5 | 0.789 | 0.01116 | -0.067 | 70.726
5 | 0.838 | 0.01162 | -0.068 | 72.104
5.5 | 0.883 | 0.01212 | -0.069 | 72.836
6 | 0.924 | 0.01262 | -0.07 | 73.215
6.5 | 0.962 | 0.01326 | -0.071 | 72.488
7 | 0.994 | 0.01391 | -0.071 | 71.446
7.5 | 1.021 | 0.01451 | -0.072 | 70.339
8 | 1.042 | 0.01502 | -0.073 | 69.395
8.5 | 0.867 | 0.05293 | -0.038 | 16.381
9 | 0.872 | 0.05784 | -0.034 | 15.081
9.5 | 0.874 | 0.06233 | -0.032 | 14.025
10 | 0.873 | 0.06615 | -0.031 | 13.191
10.5 | 0.859 | 0.07112 | -0.031 | 12.079
11 | 0.84 | 0.07645 | -0.03 | 10.984
11.5 | 0.816 | 0.08343 | -0.03 | 9.784
12 | 0.789 | 0.08753 | -0.03 | 9.014
12.5 | 0.759 | 0.09309 | -0.03 | 8.153
13 | 0.727 | 0.10098 | -0.03 | 7.198

## 42. Re 1M Mach 0.00 (2)
BIGFOIL.COM POLAR EXPORT
NACA67-310 a=0.8
NACA67-310 a=0.8 |  |  |  | Cl Max: | 1.1965 | at alpha= | 12 | deg
XFOIL ncrit=9 |  |  |  | L/D Max: | 116.394 | at alpha= | 3 | deg
Re: | 1000000 |  |  | Cd Min: | 0.22536 | at alpha= | -20 | deg
Mach: | 0 |  |  | Cl=0 at alpha= | -2.7278 | deg
|  |  |  | @ Cl=0.1, Cd= | 0.0062229
|  |  |  | @ Cl=0.4, Cd= | 0.0055058
|  |  |  | @ Cl=0.6, Cd= | 0.0083453
alpha (deg) | Cl | Cd | Cm | Cl/Cd
-20 | -0.5905 | 0.22536 | -0.0032 | -2.6203
-19.5 | -0.5745 | 0.21949 | -0.0069 | -2.6174
-19 | -0.5585 | 0.21353 | -0.0107 | -2.6156
-18.5 | -0.543 | 0.20707 | -0.0144 | -2.6223
-18 | -0.5271 | 0.20017 | -0.0181 | -2.6333
-17.5 | -0.5128 | 0.19288 | -0.0222 | -2.6586
-17 | -0.4998 | 0.18565 | -0.0261 | -2.6922
-16.5 | -0.489 | 0.17746 | -0.0292 | -2.7556
-16 | -0.4753 | 0.17137 | -0.032 | -2.7735
-15 | -0.4439 | 0.15815 | -0.0398 | -2.8068
-14.5 | -0.4248 | 0.14924 | -0.0466 | -2.8464
-14 | -0.4077 | 0.14064 | -0.0531 | -2.8989
-13.5 | -0.3917 | 0.13186 | -0.0591 | -2.9706
-13 | -0.3767 | 0.12277 | -0.065 | -3.0683
-12.5 | -0.3672 | 0.1138 | -0.0698 | -3.2267
-12 | -0.3522 | 0.10763 | -0.0735 | -3.2723
-11.5 | -0.3438 | 0.10011 | -0.0775 | -3.4342
-11 | -0.3416 | 0.09149 | -0.0819 | -3.7337
-10.5 | -0.3428 | 0.08292 | -0.0858 | -4.1341
-8.5 | -0.4263 | 0.04582 | -0.0929 | -9.3038
-8 | -0.4581 | 0.03467 | -0.0864 | -13.2132
-7.5 | -0.4659 | 0.02145 | -0.0783 | -21.7203
-7 | -0.4266 | 0.018 | -0.0761 | -23.7
-6.5 | -0.3841 | 0.01455 | -0.0743 | -26.3986
-6 | -0.3352 | 0.01313 | -0.0736 | -25.5293
-5.5 | -0.285 | 0.01211 | -0.073 | -23.5343
-5 | -0.2338 | 0.01128 | -0.0727 | -20.727
-4.5 | -0.1828 | 0.01057 | -0.0721 | -17.2942
-4 | -0.1344 | 0.00959 | -0.0711 | -14.0146
-3.5 | -0.0813 | 0.00924 | -0.0709 | -8.7987
-3 | -0.0288 | 0.0088 | -0.0706 | -3.2727
-2.5 | 0.0241 | 0.00847 | -0.0704 | 2.8453
-2 | 0.0723 | 0.00771 | -0.0697 | 9.3774
-1.5 | 0.1062 | 0.00589 | -0.0664 | 18.0306
-1 | 0.1578 | 0.00577 | -0.0656 | 27.3484
-0.5 | 0.2128 | 0.00576 | -0.0655 | 36.9444
0 | 0.2646 | 0.00585 | -0.0642 | 45.2308
0.5 | 0.316 | 0.00592 | -0.0631 | 53.3784
1 | 0.3734 | 0.00564 | -0.0634 | 66.2057
1.5 | 0.4289 | 0.00536 | -0.0632 | 80.0187
2 | 0.4835 | 0.00504 | -0.0627 | 95.9325
2.5 | 0.5372 | 0.00493 | -0.0623 | 108.9655
3 | 0.5843 | 0.00502 | -0.0604 | 116.3944
3.5 | 0.5875 | 0.00676 | -0.0498 | 86.9083
4 | 0.5987 | 0.00827 | -0.0414 | 72.3942
4.5 | 0.6189 | 0.00944 | -0.0347 | 65.5614
5 | 0.6692 | 0.01027 | -0.0345 | 65.1607
5.5 | 0.7321 | 0.01096 | -0.037 | 66.7974
6 | 0.7938 | 0.01174 | -0.0393 | 67.615
6.5 | 0.8384 | 0.01271 | -0.038 | 65.9638
7 | 0.8732 | 0.01329 | -0.0345 | 65.7035
7.5 | 0.9126 | 0.01406 | -0.0321 | 64.9075
8 | 0.9464 | 0.01556 | -0.0287 | 60.8226
8.5 | 0.9858 | 0.01661 | -0.0264 | 59.3498
9 | 1.0252 | 0.01762 | -0.0242 | 58.1839
9.5 | 1.059 | 0.02023 | -0.0214 | 52.348
10 | 1.0964 | 0.0217 | -0.019 | 50.5253
10.5 | 1.1306 | 0.02333 | -0.0164 | 48.4612
11 | 1.1603 | 0.0253 | -0.0132 | 45.8617
11.5 | 1.1866 | 0.0269 | -0.0098 | 44.1115
12 | 1.1965 | 0.03072 | -0.0047 | 38.9486
12.5 | 1.1915 | 0.03575 | 0.0015 | 33.3287
13 | 1.1432 | 0.04482 | 0.01 | 25.5065
13.5 | 1.1203 | 0.05128 | 0.0139 | 21.8467
14 | 1.0835 | 0.06042 | 0.0151 | 17.9328
14.5 | 1.0232 | 0.07628 | 0.0092 | 13.4137
15 | 0.7803 | 0.16253 | -0.0336 | 4.801
15.5 | 0.7906 | 0.16948 | -0.0373 | 4.6649
16 | 0.7902 | 0.18056 | -0.0425 | 4.3764
16.5 | 0.7993 | 0.18994 | -0.0471 | 4.2082
17 | 0.8096 | 0.19904 | -0.0517 | 4.0675

## 43. Re 1M Mach 0.10 (1)
BIGFOIL.COM POLAR EXPORT
NACA67-310 a=0.8
NACA67-310 a=0.8 |  |  |  | Cl Max: | 1.04 | at alpha= | 8 | deg
JavaFoil+Calcfoil stall+Eppler ext transition |  |  |  | L/D Max: | 136.778 | at alpha= | 3 | deg
Re: | 1000000 |  |  | Cd Min: | 0.00421 | at alpha= | -1 | deg
Mach: | 0.1 |  |  | Cl=0 at alpha= | -2.3983 | deg
|  |  |  | @ Cl=0.1, Cd= | 0.0068183
|  |  |  | @ Cl=0.4, Cd= | 0.0043386
|  |  |  | @ Cl=0.6, Cd= | 0.0045657
alpha (deg) | Cl | Cd | Cm | Cl/Cd
-16 | -0.365 | 0.13992 | -0.014 | -2.611
-15.5 | -0.388 | 0.13142 | -0.014 | -2.953
-15 | -0.411 | 0.12697 | -0.015 | -3.237
-14.5 | -0.434 | 0.13247 | -0.015 | -3.274
-14 | -0.456 | 0.12031 | -0.015 | -3.79
-13.5 | -0.473 | 0.11451 | -0.015 | -4.129
-13 | -0.487 | 0.10436 | -0.015 | -4.666
-12.5 | -0.499 | 0.09989 | -0.015 | -4.995
-12 | -0.509 | 0.09284 | -0.016 | -5.479
-11.5 | -0.515 | 0.08471 | -0.016 | -6.085
-11 | -0.519 | 0.07921 | -0.017 | -6.549
-10.5 | -0.518 | 0.07377 | -0.017 | -7.028
-10 | -0.514 | 0.06854 | -0.017 | -7.498
-9.5 | -0.505 | 0.06385 | -0.018 | -7.909
-9 | -0.492 | 0.0589 | -0.018 | -8.345
-8.5 | -0.474 | 0.05543 | -0.019 | -8.543
-8 | -0.451 | 0.05165 | -0.018 | -8.729
-7.5 | -0.424 | 0.04809 | -0.019 | -8.823
-7 | -0.394 | 0.04494 | -0.02 | -8.763
-6.5 | -0.36 | 0.04202 | -0.022 | -8.571
-6 | -0.323 | 0.03973 | -0.022 | -8.121
-5.5 | -0.351 | 0.0085 | -0.051 | -41.312
-5 | -0.298 | 0.00828 | -0.052 | -35.954
-4.5 | -0.243 | 0.00786 | -0.053 | -30.877
-4 | -0.186 | 0.00759 | -0.054 | -24.579
-3.5 | -0.129 | 0.00739 | -0.055 | -17.457
-3 | -0.071 | 0.00715 | -0.056 | -9.905
-2.5 | -0.012 | 0.00686 | -0.056 | -1.762
-2 | 0.047 | 0.00698 | -0.057 | 6.742
-1.5 | 0.106 | 0.0068 | -0.058 | 15.649
-1 | 0.166 | 0.00421 | -0.059 | 39.438
-0.5 | 0.226 | 0.00423 | -0.06 | 53.406
0 | 0.284 | 0.00426 | -0.061 | 66.669
0.5 | 0.343 | 0.0043 | -0.061 | 79.739
1 | 0.402 | 0.00434 | -0.062 | 92.638
1.5 | 0.459 | 0.00439 | -0.063 | 104.741
2 | 0.517 | 0.00445 | -0.064 | 116.133
2.5 | 0.575 | 0.00453 | -0.065 | 126.816
3 | 0.631 | 0.00461 | -0.065 | 136.778
3.5 | 0.687 | 0.01028 | -0.066 | 66.786
4 | 0.741 | 0.01072 | -0.067 | 69.126
4.5 | 0.792 | 0.01122 | -0.068 | 70.661
5 | 0.841 | 0.01167 | -0.069 | 72.065
5.5 | 0.886 | 0.01219 | -0.069 | 72.69
6 | 0.927 | 0.01272 | -0.07 | 72.891
6.5 | 0.964 | 0.01339 | -0.071 | 71.994
7 | 0.995 | 0.01401 | -0.072 | 71.055
7.5 | 1.021 | 0.01461 | -0.072 | 69.891
8 | 1.04 | 0.01508 | -0.073 | 68.982
8.5 | 0.862 | 0.05365 | -0.036 | 16.073
9 | 0.866 | 0.05808 | -0.033 | 14.915
9.5 | 0.867 | 0.06264 | -0.032 | 13.833
10 | 0.862 | 0.06697 | -0.03 | 12.869
10.5 | 0.845 | 0.07253 | -0.03 | 11.644
11 | 0.821 | 0.07747 | -0.029 | 10.598
11.5 | 0.793 | 0.08481 | -0.029 | 9.352
12 | 0.762 | 0.08869 | -0.03 | 8.587
12.5 | 0.727 | 0.09494 | -0.03 | 7.657
13 | 0.691 | 0.10113 | -0.032 | 6.829

## 44. Re 1M Mach 0.10 (2)
BIGFOIL.COM POLAR EXPORT
NACA67-310 a=0.8
NACA67-310 a=0.8 |  |  |  | Cl Max: | 1.1815 | at alpha= | 11.5 | deg
XFOIL ncrit=9 |  |  |  | L/D Max: | 116.139 | at alpha= | 3 | deg
Re: | 1000000 |  |  | Cd Min: | 0.19088 | at alpha= | 16.5 | deg
Mach: | 0.1 |  |  | Cl=0 at alpha= | -2.7289 | deg
|  |  |  | @ Cl=0.1, Cd= | 0.0063526
|  |  |  | @ Cl=0.4, Cd= | 0.0055368
|  |  |  | @ Cl=0.6, Cd= | 0.0084205
alpha (deg) | Cl | Cd | Cm | Cl/Cd
-8 | -0.4472 | 0.03698 | -0.0885 | -12.093
-7.5 | -0.4597 | 0.02354 | -0.0805 | -19.5285
-7 | -0.4276 | 0.01843 | -0.0771 | -23.2013
-6.5 | -0.3853 | 0.015 | -0.0752 | -25.6867
-6 | -0.3366 | 0.01336 | -0.0744 | -25.1946
-5.5 | -0.286 | 0.01227 | -0.0738 | -23.3089
-5 | -0.2347 | 0.01138 | -0.0733 | -20.6239
-4.5 | -0.1824 | 0.01079 | -0.0729 | -16.9045
-4 | -0.1349 | 0.00964 | -0.0716 | -13.9938
-3.5 | -0.0817 | 0.00926 | -0.0714 | -8.8229
-3 | -0.0289 | 0.00882 | -0.0711 | -3.2766
-2.5 | 0.0244 | 0.00851 | -0.0708 | 2.8672
-2 | 0.0731 | 0.00778 | -0.0702 | 9.3959
-1.5 | 0.1074 | 0.00596 | -0.067 | 18.0201
-1 | 0.1585 | 0.00579 | -0.0659 | 27.3748
-0.5 | 0.2138 | 0.00578 | -0.0658 | 36.9896
0 | 0.2659 | 0.00589 | -0.0645 | 45.1443
0.5 | 0.3174 | 0.00595 | -0.0634 | 53.3445
1 | 0.3755 | 0.00566 | -0.0637 | 66.3428
1.5 | 0.4312 | 0.00538 | -0.0635 | 80.1487
2 | 0.486 | 0.00505 | -0.063 | 96.2376
2.5 | 0.5401 | 0.00494 | -0.0626 | 109.332
3 | 0.5865 | 0.00505 | -0.0605 | 116.1386
3.5 | 0.5881 | 0.00683 | -0.0495 | 86.1054
4 | 0.5986 | 0.00834 | -0.0408 | 71.7746
4.5 | 0.6186 | 0.00949 | -0.0341 | 65.1844
5 | 0.6706 | 0.01031 | -0.0341 | 65.0436
5.5 | 0.7342 | 0.01102 | -0.0367 | 66.6243
6 | 0.7964 | 0.01182 | -0.0389 | 67.3773
6.5 | 0.8374 | 0.01277 | -0.0368 | 65.5756
7 | 0.874 | 0.01341 | -0.0336 | 65.1752
7.5 | 0.9132 | 0.01427 | -0.031 | 63.9944
8 | 0.9478 | 0.01577 | -0.0276 | 60.1015
8.5 | 0.9873 | 0.01691 | -0.0252 | 58.3856
9 | 1.027 | 0.01796 | -0.023 | 57.1826
9.5 | 1.0618 | 0.02062 | -0.0202 | 51.4937
10 | 1.0989 | 0.0225 | -0.0177 | 48.84
10.5 | 1.1316 | 0.02435 | -0.0147 | 46.4723
11 | 1.1587 | 0.02655 | -0.0111 | 43.6422
11.5 | 1.1815 | 0.02842 | -0.0072 | 41.5728
12 | 1.1685 | 0.03473 | 0.0003 | 33.6453
12.5 | 1.1598 | 0.0396 | 0.0063 | 29.2879
13 | 1.1133 | 0.04839 | 0.0131 | 23.0068
13.5 | 1.0539 | 0.0598 | 0.0156 | 17.6237
14 | 1.0135 | 0.07172 | 0.012 | 14.1313
14.5 | 0.9632 | 0.09234 | -0.0015 | 10.431
15 | 0.7789 | 0.16404 | -0.0344 | 4.7482
15.5 | 0.7898 | 0.17095 | -0.0381 | 4.6201
16 | 0.7909 | 0.18158 | -0.0431 | 4.3557
16.5 | 0.8004 | 0.19088 | -0.0476 | 4.1932

## 45. Re 1M Mach 0.25 (1)
BIGFOIL.COM POLAR EXPORT
NACA67-310 a=0.8
NACA67-310 a=0.8 |  |  |  | Cl Max: | 0.997 | at alpha= | 7 | deg
JavaFoil+Calcfoil stall+Eppler ext transition |  |  |  | L/D Max: | 137.77 | at alpha= | 3 | deg
Re: | 1000000 |  |  | Cd Min: | 0.00423 | at alpha= | -1 | deg
Mach: | 0.25 |  |  | Cl=0 at alpha= | -2.4 | deg
|  |  |  | @ Cl=0.1, Cd= | 0.0069092
|  |  |  | @ Cl=0.4, Cd= | 0.004372
|  |  |  | @ Cl=0.6, Cd= | 0.09773
alpha (deg) | Cl | Cd | Cm | Cl/Cd
-14 | -0.107 | 0.11593 | -0.017 | -0.925
-13.5 | -0.194 | 0.10976 | -0.017 | -1.767
-13 | -0.249 | 0.10311 | -0.017 | -2.414
-12.5 | -0.296 | 0.09796 | -0.017 | -3.024
-12 | -0.338 | 0.10569 | -0.017 | -3.195
-11.5 | -0.374 | 0.09849 | -0.017 | -3.796
-11 | -0.404 | 0.08677 | -0.017 | -4.66
-10.5 | -0.428 | 0.08235 | -0.017 | -5.2
-10 | -0.445 | 0.0745 | -0.018 | -5.976
-9.5 | -0.455 | 0.06832 | -0.018 | -6.657
-9 | -0.457 | 0.06259 | -0.018 | -7.298
-8.5 | -0.451 | 0.0571 | -0.019 | -7.903
-8 | -0.438 | 0.05371 | -0.019 | -8.164
-7.5 | -0.419 | 0.04929 | -0.019 | -8.496
-7 | -0.393 | 0.04582 | -0.02 | -8.581
-6.5 | -0.362 | 0.04301 | -0.021 | -8.423
-6 | -0.327 | 0.04032 | -0.022 | -8.111
-5.5 | -0.288 | 0.03759 | -0.025 | -7.674
-5 | -0.304 | 0.00822 | -0.054 | -37.002
-4.5 | -0.248 | 0.00803 | -0.054 | -30.931
-4 | -0.191 | 0.00775 | -0.055 | -24.647
-3.5 | -0.132 | 0.00744 | -0.056 | -17.785
-3 | -0.073 | 0.007 | -0.057 | -10.388
-2.5 | -0.012 | 0.00722 | -0.058 | -1.72
-2 | 0.048 | 0.00702 | -0.059 | 6.892
-1.5 | 0.109 | 0.00689 | -0.06 | 15.871
-1 | 0.171 | 0.00423 | -0.06 | 40.347
-0.5 | 0.232 | 0.00426 | -0.061 | 54.449
0 | 0.292 | 0.0043 | -0.062 | 67.813
0.5 | 0.352 | 0.00434 | -0.063 | 81.135
1 | 0.412 | 0.00438 | -0.064 | 94.089
1.5 | 0.471 | 0.00444 | -0.065 | 106.116
2 | 0.531 | 0.00452 | -0.065 | 117.473
2.5 | 0.59 | 0.0046 | -0.066 | 128.091
3 | 0.647 | 0.0047 | -0.067 | 137.77
3.5 | 0.704 | 0.01052 | -0.068 | 66.918
4 | 0.759 | 0.01106 | -0.069 | 68.657
4.5 | 0.811 | 0.01153 | -0.07 | 70.368
5 | 0.859 | 0.01205 | -0.07 | 71.291
5.5 | 0.903 | 0.01258 | -0.071 | 71.776
6 | 0.941 | 0.01318 | -0.072 | 71.437
6.5 | 0.973 | 0.01393 | -0.073 | 69.833
7 | 0.997 | 0.0146 | -0.074 | 68.32
7.5 | 0.833 | 0.04653 | -0.042 | 17.911
8 | 0.833 | 0.05167 | -0.034 | 16.113
8.5 | 0.829 | 0.05642 | -0.032 | 14.693
9 | 0.817 | 0.06159 | -0.03 | 13.272
9.5 | 0.797 | 0.06506 | -0.029 | 12.254
10 | 0.769 | 0.07098 | -0.03 | 10.832
10.5 | 0.719 | 0.07654 | -0.03 | 9.394
11 | 0.658 | 0.08312 | -0.031 | 7.923
11.5 | 0.59 | 0.09152 | -0.031 | 6.442
12 | 0.514 | 0.09773 | -0.032 | 5.257

## 46. Re 1M Mach 0.25 (2)
BIGFOIL.COM POLAR EXPORT
NACA67-310 a=0.8
NACA67-310 a=0.8 |  |  |  | Cl Max: | 1.0854 | at alpha= | 10 | deg
XFOIL ncrit=9 |  |  |  | L/D Max: | 111.498 | at alpha= | 3 | deg
Re: | 1000000 |  |  | Cd Min: | 0.22969 | at alpha= | -20 | deg
Mach: | 0.25 |  |  | Cl=0 at alpha= | -2.7336 | deg
|  |  |  | @ Cl=0.1, Cd= | 0.0071049
|  |  |  | @ Cl=0.4, Cd= | 0.0057356
|  |  |  | @ Cl=0.6, Cd= | 0.0087915
alpha (deg) | Cl | Cd | Cm | Cl/Cd
-20 | -0.5986 | 0.22969 | -0.003 | -2.6061
-19.5 | -0.5815 | 0.22352 | -0.007 | -2.6016
-19 | -0.5643 | 0.2172 | -0.011 | -2.5981
-18.5 | -0.5475 | 0.21043 | -0.0149 | -2.6018
-18 | -0.5303 | 0.20324 | -0.019 | -2.6092
-17.5 | -0.5149 | 0.19597 | -0.0233 | -2.6274
-17 | -0.5003 | 0.18868 | -0.0274 | -2.6516
-16.5 | -0.4871 | 0.18076 | -0.0305 | -2.6947
-15.5 | -0.4513 | 0.16746 | -0.0388 | -2.695
-15 | -0.429 | 0.1595 | -0.045 | -2.6897
-14.5 | -0.4098 | 0.15033 | -0.0523 | -2.726
-14 | -0.3911 | 0.14202 | -0.0584 | -2.7538
-13.5 | -0.3743 | 0.13344 | -0.0642 | -2.805
-12.5 | -0.3494 | 0.1175 | -0.072 | -2.9736
-12 | -0.3358 | 0.11102 | -0.0754 | -3.0247
-11.5 | -0.3282 | 0.10381 | -0.0786 | -3.1615
-11 | -0.3241 | 0.09514 | -0.0833 | -3.4066
-10.5 | -0.3219 | 0.08699 | -0.0868 | -3.7004
-10 | -0.3242 | 0.07845 | -0.0906 | -4.1326
-9.5 | -0.3282 | 0.06989 | -0.0951 | -4.696
-8.5 | -0.4062 | 0.04934 | -0.0996 | -8.2327
-7.5 | -0.4154 | 0.03454 | -0.0918 | -12.0266
-7 | -0.4139 | 0.02458 | -0.0855 | -16.8389
-6.5 | -0.3793 | 0.02018 | -0.0819 | -18.7958
-6 | -0.3439 | 0.01492 | -0.0787 | -23.0496
-5.5 | -0.2918 | 0.01333 | -0.0779 | -21.8905
-5 | -0.2394 | 0.01199 | -0.077 | -19.9666
-4.5 | -0.1862 | 0.01114 | -0.0762 | -16.7145
-4 | -0.1374 | 0.00991 | -0.0746 | -13.8648
-3.5 | -0.0832 | 0.00943 | -0.0741 | -8.8229
-3 | -0.0292 | 0.00898 | -0.0735 | -3.2517
-2.5 | 0.0256 | 0.00871 | -0.0733 | 2.9392
-2 | 0.0773 | 0.00814 | -0.0727 | 9.4963
-1.5 | 0.1148 | 0.00643 | -0.0699 | 17.8538
-1 | 0.1621 | 0.00589 | -0.0677 | 27.5212
-0.5 | 0.2194 | 0.00589 | -0.0676 | 37.2496
0 | 0.2717 | 0.00604 | -0.0661 | 44.9834
0.5 | 0.3249 | 0.0061 | -0.0649 | 53.2623
1 | 0.3865 | 0.00582 | -0.0656 | 66.4089
1.5 | 0.4441 | 0.00546 | -0.0653 | 81.337
2 | 0.4996 | 0.00512 | -0.0645 | 97.5781
2.5 | 0.5558 | 0.00502 | -0.0642 | 110.7171
3 | 0.5954 | 0.00534 | -0.06 | 111.4981
3.5 | 0.5904 | 0.00716 | -0.0475 | 82.4581
4 | 0.5955 | 0.00857 | -0.0372 | 69.4866
4.5 | 0.6215 | 0.00985 | -0.0315 | 63.0964
5 | 0.6792 | 0.01063 | -0.0323 | 63.8946
5.5 | 0.745 | 0.01148 | -0.0347 | 64.8955
6 | 0.8096 | 0.01231 | -0.0369 | 65.7677
6.5 | 0.8391 | 0.01327 | -0.0317 | 63.2329
7 | 0.8794 | 0.01415 | -0.0286 | 62.1484
7.5 | 0.9139 | 0.01591 | -0.0247 | 57.4419
8 | 0.956 | 0.01724 | -0.0219 | 55.4524
8.5 | 0.998 | 0.01889 | -0.0193 | 52.8322
9 | 1.0369 | 0.02184 | -0.0165 | 47.4771
9.5 | 1.0729 | 0.02484 | -0.0131 | 43.1924
10 | 1.0854 | 0.03062 | -0.0069 | 35.4474
10.5 | 1.0813 | 0.03573 | 0.0006 | 30.2631
11 | 1.055 | 0.0425 | 0.0088 | 24.8235
11.5 | 1.034 | 0.04824 | 0.0143 | 21.4345
12 | 0.9685 | 0.06073 | 0.0176 | 15.9476
12.5 | 0.8552 | 0.08895 | 0.0049 | 9.6144
13 | 0.8099 | 0.11503 | -0.0113 | 7.0408
13.5 | 0.7901 | 0.13076 | -0.0194 | 6.0424
14 | 0.7839 | 0.14338 | -0.0253 | 5.4673
14.5 | 0.7686 | 0.16158 | -0.0334 | 4.7568
15 | 0.7763 | 0.17076 | -0.0381 | 4.5461

## 47. Re 1M Mach 0.50 (1)
BIGFOIL.COM POLAR EXPORT
NACA67-310 a=0.8
NACA67-310 a=0.8 |  |  |  | Cl Max: | 1.18 | at alpha= | 20 | deg
JavaFoil+Calcfoil stall+Eppler ext transition |  |  |  | L/D Max: | 133.827 | at alpha= | 2.5 | deg
Re: | 1000000 |  |  | Cd Min: | 0.00438 | at alpha= | -1 | deg
Mach: | 0.5 |  |  | Cl=0 at alpha= | -2.3971 | deg
|  |  |  | @ Cl=0.1, Cd= | 0.0071373
|  |  |  | @ Cl=0.4, Cd= | 0.0045384
|  |  |  | @ Cl=0.6, Cd= | 0.0047969
alpha (deg) | Cl | Cd | Cm | Cl/Cd
-20 | -0.941 | 0.19179 | -0.018 | -4.908
-19.5 | -0.915 | 0.18908 | -0.018 | -4.839
-19 | -0.889 | 0.17947 | -0.018 | -4.953
-18.5 | -0.863 | 0.1764 | -0.019 | -4.892
-18 | -0.837 | 0.17173 | -0.019 | -4.874
-17.5 | -0.811 | 0.16718 | -0.02 | -4.85
-17 | -0.783 | 0.16159 | -0.02 | -4.847
-16.5 | -0.756 | 0.15404 | -0.02 | -4.909
-16 | -0.73 | 0.15388 | -0.02 | -4.743
-15.5 | -0.704 | 0.14527 | -0.02 | -4.844
-15 | -0.677 | 0.1412 | -0.021 | -4.797
-14.5 | -0.651 | 0.13399 | -0.021 | -4.859
-14 | -0.623 | 0.12904 | -0.021 | -4.831
-13.5 | -0.596 | 0.12659 | -0.021 | -4.711
-13 | -0.57 | 0.11841 | -0.021 | -4.813
-12.5 | -0.543 | 0.11489 | -0.022 | -4.73
-12 | -0.517 | 0.11268 | -0.022 | -4.586
-11.5 | -0.49 | 0.11282 | -0.023 | -4.344
-11 | -0.463 | 0.10427 | -0.022 | -4.439
-10.5 | -0.436 | 0.13143 | -0.021 | -3.315
-10 | -0.409 | 0.09373 | -0.022 | -4.365
-9.5 | -0.382 | 0.08865 | -0.023 | -4.313
-9 | -0.356 | 0.08622 | -0.023 | -4.124
-8.5 | -0.328 | 0.08219 | -0.022 | -3.994
-8 | -0.301 | 0.08295 | -0.022 | -3.634
-7.5 | -0.275 | 0.07497 | -0.022 | -3.663
-7 | -0.248 | 0.04969 | -0.024 | -4.989
-6.5 | -0.221 | 0.04519 | -0.025 | -4.893
-6 | -0.277 | 0.0498 | -0.023 | -5.563
-5.5 | -0.29 | 0.04214 | -0.022 | -6.892
-5 | -0.258 | 0.03837 | -0.023 | -6.723
-4.5 | -0.216 | 0.03541 | -0.026 | -6.096
-4 | -0.209 | 0.00786 | -0.062 | -26.609
-3.5 | -0.146 | 0.00761 | -0.063 | -19.185
-3 | -0.081 | 0.00733 | -0.064 | -11.004
-2.5 | -0.014 | 0.00758 | -0.064 | -1.825
-2 | 0.054 | 0.00732 | -0.065 | 7.365
-1.5 | 0.122 | 0.00705 | -0.066 | 17.322
-1 | 0.191 | 0.00438 | -0.067 | 43.494
-0.5 | 0.259 | 0.00439 | -0.068 | 59.116
0 | 0.325 | 0.00449 | -0.069 | 72.349
0.5 | 0.392 | 0.00453 | -0.07 | 86.464
1 | 0.459 | 0.0046 | -0.071 | 99.869
1.5 | 0.525 | 0.00469 | -0.072 | 111.835
2 | 0.591 | 0.00478 | -0.073 | 123.643
2.5 | 0.655 | 0.0049 | -0.074 | 133.827
3 | 0.719 | 0.01114 | -0.075 | 64.522
3.5 | 0.779 | 0.01168 | -0.076 | 66.723
4 | 0.837 | 0.0124 | -0.077 | 67.496
4.5 | 0.885 | 0.0131 | -0.078 | 67.591
5 | 0.92 | 0.01388 | -0.078 | 66.287
5.5 | 0.931 | 0.01479 | -0.079 | 62.937
6 | 0.721 | 0.04372 | -0.032 | 16.48
6.5 | 0.475 | 0.04948 | -0.032 | 9.607
7 | 0.502 | 0.06474 | -0.031 | 7.748
7.5 | 0.528 | 0.07985 | -0.034 | 6.615
8 | 0.554 | 0.08208 | -0.034 | 6.756
8.5 | 0.581 | 0.08479 | -0.034 | 6.849
9 | 0.608 | 0.08704 | -0.038 | 6.981
9.5 | 0.634 | 0.08963 | -0.038 | 7.071
10 | 0.66 | 0.09503 | -0.038 | 6.942
10.5 | 0.686 | 0.10044 | -0.04 | 6.829
11 | 0.713 | 0.10605 | -0.043 | 6.723
11.5 | 0.739 | 0.10927 | -0.043 | 6.761
12 | 0.765 | 0.11265 | -0.043 | 6.787
12.5 | 0.79 | 0.11621 | -0.044 | 6.801
13 | 0.818 | 0.1252 | -0.047 | 6.531
13.5 | 0.844 | 0.12868 | -0.048 | 6.555
14 | 0.869 | 0.13252 | -0.048 | 6.558
14.5 | 0.895 | 0.13713 | -0.049 | 6.524
15 | 0.92 | 0.14388 | -0.05 | 6.396
15.5 | 0.948 | 0.14881 | -0.053 | 6.369
16 | 0.973 | 0.15714 | -0.053 | 6.191
16.5 | 0.998 | 0.16166 | -0.053 | 6.174
17 | 1.023 | 0.16612 | -0.054 | 6.161
17.5 | 1.049 | 0.16984 | -0.055 | 6.179
18 | 1.077 | 0.17575 | -0.058 | 6.126
18.5 | 1.102 | 0.18013 | -0.058 | 6.115
19 | 1.126 | 0.18451 | -0.059 | 6.105
19.5 | 1.152 | 0.19295 | -0.06 | 5.969
20 | 1.18 | 0.20298 | -0.062 | 5.812

## 48. Re 1M Mach 0.50 (2)
BIGFOIL.COM POLAR EXPORT
NACA67-310 a=0.8
NACA67-310 a=0.8 |  |  |  | Cl Max: | 0.9918 | at alpha= | 20 | deg
XFOIL ncrit=9 |  |  |  | L/D Max: | 115.506 | at alpha= | 2.5 | deg
Re: | 1000000 |  |  | Cd Min: | 0.2784 | at alpha= | 20 | deg
Mach: | 0.5 |  |  | Cl=0 at alpha= | -2.7487 | deg
|  |  |  | @ Cl=0.1, Cd= | 0.0089113
|  |  |  | @ Cl=0.4, Cd= | 0.0066237
|  |  |  | @ Cl=0.6, Cd= | 0.010222
alpha (deg) | Cl | Cd | Cm | Cl/Cd
-20 | -0.6353 | 0.24807 | -0.003 | -2.561
-19.5 | -0.6137 | 0.2404 | -0.008 | -2.5528
-19 | -0.5918 | 0.23252 | -0.0129 | -2.5452
-18.5 | -0.5697 | 0.22419 | -0.0182 | -2.5411
-18 | -0.5487 | 0.21625 | -0.0233 | -2.5373
-17.5 | -0.5283 | 0.2082 | -0.0284 | -2.5375
-17 | -0.4992 | 0.199 | -0.0366 | -2.5085
-16.5 | -0.4708 | 0.19044 | -0.0426 | -2.4722
-16 | -0.4436 | 0.18203 | -0.0494 | -2.437
-15.5 | -0.4206 | 0.17387 | -0.0548 | -2.419
-15 | -0.4017 | 0.16588 | -0.0597 | -2.4216
-14.5 | -0.3868 | 0.15795 | -0.0643 | -2.4489
-14 | -0.3701 | 0.15034 | -0.068 | -2.4618
-13.5 | -0.3539 | 0.14216 | -0.071 | -2.4894
-13 | -0.3369 | 0.13502 | -0.0743 | -2.4952
-12.5 | -0.3207 | 0.12816 | -0.0777 | -2.5023
-12 | -0.3086 | 0.1203 | -0.0822 | -2.5653
-11.5 | -0.2975 | 0.11262 | -0.086 | -2.6416
-11 | -0.2859 | 0.10469 | -0.0899 | -2.7309
-10.5 | -0.2772 | 0.09684 | -0.0927 | -2.8625
-10 | -0.2636 | 0.0907 | -0.0954 | -2.9063
-9.5 | -0.256 | 0.08352 | -0.0987 | -3.0651
-8.5 | -0.2467 | 0.06768 | -0.108 | -3.6451
-8 | -0.2562 | 0.0598 | -0.1116 | -4.2843
-7.5 | -0.2765 | 0.05123 | -0.1165 | -5.3972
-7 | -0.3035 | 0.04424 | -0.1137 | -6.8603
-6.5 | -0.312 | 0.03677 | -0.1101 | -8.4852
-6 | -0.3015 | 0.03059 | -0.1058 | -9.8562
-5.5 | -0.2855 | 0.02355 | -0.1001 | -12.1231
-5 | -0.2517 | 0.018 | -0.0951 | -13.9833
-4.5 | -0.2001 | 0.01425 | -0.0919 | -14.0421
-4 | -0.1412 | 0.01227 | -0.0898 | -11.5077
-3.5 | -0.0878 | 0.01067 | -0.0871 | -8.2287
-3 | -0.0294 | 0.01005 | -0.0854 | -2.9254
-2.5 | 0.0291 | 0.00946 | -0.0838 | 3.0761
-2 | 0.09 | 0.00907 | -0.0829 | 9.9228
-1.5 | 0.1442 | 0.00821 | -0.0813 | 17.5639
-1 | 0.1718 | 0.00654 | -0.0747 | 26.2691
-0.5 | 0.2343 | 0.00657 | -0.074 | 35.6621
0 | 0.2949 | 0.00664 | -0.0725 | 44.4127
0.5 | 0.3576 | 0.00675 | -0.0714 | 52.9778
1 | 0.4214 | 0.00656 | -0.071 | 64.2378
1.5 | 0.4923 | 0.00601 | -0.0716 | 81.9135
2 | 0.5572 | 0.00548 | -0.0706 | 101.6788
2.5 | 0.6168 | 0.00534 | -0.0688 | 115.5056
3 | 0.6084 | 0.00644 | -0.0529 | 94.472
3.5 | 0.5845 | 0.00822 | -0.0355 | 71.1071
4 | 0.5927 | 0.01005 | -0.0253 | 58.9751
4.5 | 0.6452 | 0.01129 | -0.0233 | 57.1479
5 | 0.7172 | 0.01226 | -0.0247 | 58.4992
5.5 | 0.7791 | 0.01356 | -0.024 | 57.4558
6 | 0.8153 | 0.01502 | -0.018 | 54.281
6.5 | 0.8582 | 0.01695 | -0.0128 | 50.6313
7 | 0.9101 | 0.01957 | -0.0087 | 46.5049
7.5 | 0.952 | 0.02552 | -0.0039 | 37.3041
8 | 0.9503 | 0.03268 | 0.0049 | 29.0789
8.5 | 0.9269 | 0.03976 | 0.0137 | 23.3124
9 | 0.8927 | 0.04765 | 0.0201 | 18.7345
9.5 | 0.8559 | 0.05664 | 0.0224 | 15.1112
10 | 0.8176 | 0.06816 | 0.0187 | 11.9953
10.5 | 0.7888 | 0.0843 | 0.0072 | 9.3571
11 | 0.7722 | 0.09966 | -0.0028 | 7.7483
11.5 | 0.766 | 0.11152 | -0.0095 | 6.8687
12 | 0.7614 | 0.12346 | -0.0159 | 6.1672
12.5 | 0.7564 | 0.1366 | -0.0226 | 5.5373
13 | 0.7591 | 0.14836 | -0.0286 | 5.1166
13.5 | 0.7663 | 0.15929 | -0.0342 | 4.8107
14 | 0.777 | 0.1684 | -0.0381 | 4.614
14.5 | 0.7904 | 0.17862 | -0.0433 | 4.425
15 | 0.8054 | 0.18847 | -0.0485 | 4.2734
15.5 | 0.8203 | 0.19899 | -0.055 | 4.1223
16 | 0.8386 | 0.20746 | -0.0597 | 4.0422
16.5 | 0.8573 | 0.21568 | -0.0643 | 3.9749
17 | 0.8755 | 0.22468 | -0.0685 | 3.8967
17.5 | 0.8936 | 0.2342 | -0.074 | 3.8155
18 | 0.9118 | 0.24413 | -0.0802 | 3.7349
18.5 | 0.932 | 0.2534 | -0.0856 | 3.678
19 | 0.9517 | 0.26194 | -0.0906 | 3.6333
19.5 | 0.9718 | 0.27016 | -0.0957 | 3.5971
20 | 0.9918 | 0.2784 | -0.1007 | 3.5625

## 49. Re 2M Mach 0.00 (1)
BIGFOIL.COM POLAR EXPORT
NACA67-310 a=0.8
NACA67-310 a=0.8 |  |  |  | Cl Max: | 1.069 | at alpha= | 9 | deg
JavaFoil+Calcfoil stall+Eppler ext transition |  |  |  | L/D Max: | 192.412 | at alpha= | 3 | deg
Re: | 2000000 |  |  | Cd Min: | 0.00306 | at alpha= | 0.5 | deg
Mach: | 0 |  |  | Cl=0 at alpha= | -2.3983 | deg
|  |  |  | @ Cl=0.1, Cd= | 0.0057542
|  |  |  | @ Cl=0.4, Cd= | 0.0032339
|  |  |  | @ Cl=0.6, Cd= | 0.0032351
alpha (deg) | Cl | Cd | Cm | Cl/Cd
-16.5 | -0.389 | 0.13434 | -0.015 | -2.896
-16 | -0.409 | 0.12906 | -0.015 | -3.17
-15.5 | -0.429 | 0.12313 | -0.015 | -3.486
-15 | -0.449 | 0.11581 | -0.016 | -3.881
-14.5 | -0.469 | 0.11091 | -0.016 | -4.231
-14 | -0.488 | 0.10557 | -0.016 | -4.626
-13.5 | -0.502 | 0.10042 | -0.016 | -4.998
-13 | -0.513 | 0.09492 | -0.016 | -5.402
-12.5 | -0.522 | 0.0872 | -0.017 | -5.984
-12 | -0.528 | 0.0837 | -0.017 | -6.31
-11.5 | -0.532 | 0.0796 | -0.017 | -6.679
-11 | -0.532 | 0.07419 | -0.018 | -7.175
-10.5 | -0.529 | 0.06872 | -0.018 | -7.703
-10 | -0.523 | 0.06428 | -0.019 | -8.131
-9.5 | -0.512 | 0.06058 | -0.02 | -8.445
-9 | -0.496 | 0.0558 | -0.021 | -8.898
-8.5 | -0.477 | 0.05207 | -0.022 | -9.169
-8 | -0.454 | 0.04893 | -0.022 | -9.273
-7.5 | -0.427 | 0.04559 | -0.024 | -9.358
-7 | -0.397 | 0.04197 | -0.026 | -9.45
-6.5 | -0.447 | 0.00813 | -0.049 | -54.92
-6 | -0.4 | 0.00787 | -0.05 | -50.835
-5.5 | -0.35 | 0.00758 | -0.051 | -46.191
-5 | -0.297 | 0.00728 | -0.052 | -40.752
-4.5 | -0.242 | 0.0069 | -0.053 | -35.033
-4 | -0.186 | 0.00672 | -0.054 | -27.627
-3.5 | -0.128 | 0.00647 | -0.055 | -19.862
-3 | -0.071 | 0.00631 | -0.055 | -11.178
-2.5 | -0.012 | 0.00608 | -0.056 | -1.981
-2 | 0.047 | 0.00588 | -0.057 | 7.972
-1.5 | 0.106 | 0.00574 | -0.058 | 18.46
-1 | 0.165 | 0.0034 | -0.059 | 48.616
-0.5 | 0.225 | 0.00324 | -0.06 | 69.399
0 | 0.284 | 0.00325 | -0.06 | 87.288
0.5 | 0.343 | 0.00306 | -0.061 | 111.886
1 | 0.402 | 0.00324 | -0.062 | 123.896
1.5 | 0.46 | 0.00312 | -0.063 | 147.108
2 | 0.518 | 0.00316 | -0.064 | 163.814
2.5 | 0.575 | 0.0032 | -0.065 | 179.974
3 | 0.632 | 0.00328 | -0.065 | 192.412
3.5 | 0.685 | 0.00899 | -0.066 | 76.189
4 | 0.739 | 0.00937 | -0.067 | 78.827
4.5 | 0.79 | 0.00982 | -0.068 | 80.491
5 | 0.839 | 0.01023 | -0.068 | 82.007
5.5 | 0.884 | 0.01067 | -0.069 | 82.887
6 | 0.926 | 0.01109 | -0.07 | 83.484
6.5 | 0.963 | 0.01168 | -0.071 | 82.497
7 | 0.996 | 0.01224 | -0.071 | 81.35
7.5 | 1.023 | 0.01283 | -0.072 | 79.734
8 | 1.045 | 0.01332 | -0.073 | 78.399
8.5 | 1.06 | 0.01405 | -0.074 | 75.448
9 | 1.069 | 0.01469 | -0.074 | 72.782
9.5 | 0.882 | 0.05774 | -0.041 | 15.267
10 | 0.879 | 0.06167 | -0.041 | 14.257
10.5 | 0.863 | 0.0666 | -0.038 | 12.962
11 | 0.842 | 0.07273 | -0.036 | 11.584
11.5 | 0.818 | 0.07745 | -0.035 | 10.566
12 | 0.791 | 0.0823 | -0.035 | 9.61
12.5 | 0.761 | 0.08857 | -0.036 | 8.59
13 | 0.728 | 0.09348 | -0.035 | 7.791
13.5 | 0.695 | 0.09988 | -0.036 | 6.96
14 | 0.661 | 0.10613 | -0.037 | 6.23

## 50. Re 2M Mach 0.00 (2)
BIGFOIL.COM POLAR EXPORT
NACA67-310 a=0.8
NACA67-310 a=0.8 |  |  |  | Cl Max: | 1.3954 | at alpha= | 15 | deg
XFOIL ncrit=9 |  |  |  | L/D Max: | 137.127 | at alpha= | 2 | deg
Re: | 2000000 |  |  | Cd Min: | 0.24528 | at alpha= | 20 | deg
Mach: | 0 |  |  | Cl=0 at alpha= | -2.6618 | deg
|  |  |  | @ Cl=0.1, Cd= | 0.0056756
|  |  |  | @ Cl=0.4, Cd= | 0.0035903
|  |  |  | @ Cl=0.6, Cd= | 0.0076288
alpha (deg) | Cl | Cd | Cm | Cl/Cd
-11.5 | -0.8371 | 0.0257 | -0.0805 | -32.572
-11 | -0.7969 | 0.02472 | -0.0792 | -32.2371
-10.5 | -0.7603 | 0.02308 | -0.0775 | -32.9419
-10 | -0.7492 | 0.01726 | -0.0724 | -43.4067
-9.5 | -0.7039 | 0.01609 | -0.0715 | -43.7477
-9 | -0.656 | 0.01524 | -0.0709 | -43.0446
-8.5 | -0.6066 | 0.01452 | -0.0705 | -41.7769
-8 | -0.5583 | 0.01342 | -0.0698 | -41.6021
-7.5 | -0.5069 | 0.01273 | -0.0696 | -39.8193
-7 | -0.4615 | 0.01082 | -0.0684 | -42.6525
-6.5 | -0.4099 | 0.01013 | -0.0682 | -40.464
-6 | -0.3581 | 0.00946 | -0.0679 | -37.8541
-5.5 | -0.306 | 0.00885 | -0.0676 | -34.5763
-5 | -0.2527 | 0.00842 | -0.0675 | -30.0119
-4.5 | -0.2009 | 0.00778 | -0.0672 | -25.8226
-4 | -0.1468 | 0.0074 | -0.0672 | -19.8378
-3.5 | -0.0918 | 0.00714 | -0.0674 | -12.8571
-3 | -0.0372 | 0.00682 | -0.0676 | -5.4545
-2.5 | 0.0178 | 0.00655 | -0.0678 | 2.7176
-2 | 0.0727 | 0.00628 | -0.068 | 11.5764
-1 | 0.1671 | 0.00419 | -0.0663 | 39.8807
-0.5 | 0.2198 | 0.00382 | -0.0659 | 57.5393
0 | 0.2759 | 0.00371 | -0.0661 | 74.3666
0.5 | 0.3311 | 0.00364 | -0.066 | 90.9615
1 | 0.3865 | 0.0036 | -0.0659 | 107.3611
1.5 | 0.4421 | 0.00356 | -0.066 | 124.1854
2 | 0.4964 | 0.00362 | -0.0659 | 137.1271
2.5 | 0.5275 | 0.00478 | -0.0611 | 110.3556
3 | 0.554 | 0.00616 | -0.0558 | 89.9351
3.5 | 0.5859 | 0.00733 | -0.0516 | 79.9318
4 | 0.6246 | 0.00815 | -0.0487 | 76.638
4.5 | 0.6698 | 0.00862 | -0.047 | 77.703
5 | 0.7156 | 0.009 | -0.0453 | 79.5111
5.5 | 0.7577 | 0.00937 | -0.0429 | 80.8645
6 | 0.7958 | 0.0098 | -0.0395 | 81.2041
6.5 | 0.836 | 0.01026 | -0.0367 | 81.4815
7 | 0.8943 | 0.01091 | -0.0382 | 81.9707
7.5 | 0.9498 | 0.01154 | -0.0392 | 82.305
8 | 0.9871 | 0.01251 | -0.0363 | 78.9049
8.5 | 1.0291 | 0.0131 | -0.0343 | 78.5573
9 | 1.071 | 0.01373 | -0.0325 | 78.0044
9.5 | 1.1106 | 0.01458 | -0.0302 | 76.1728
10 | 1.1431 | 0.01616 | -0.0269 | 70.7364
10.5 | 1.1826 | 0.01691 | -0.0248 | 69.9349
11 | 1.2191 | 0.01796 | -0.0224 | 67.8786
11.5 | 1.2549 | 0.01899 | -0.02 | 66.0821
12 | 1.2881 | 0.02023 | -0.0172 | 63.6728
12.5 | 1.3141 | 0.02208 | -0.0136 | 59.5154
13 | 1.3298 | 0.0248 | -0.0089 | 53.621
13.5 | 1.3441 | 0.02751 | -0.0044 | 48.8586
14 | 1.3645 | 0.02954 | -0.001 | 46.1916
14.5 | 1.3858 | 0.03149 | 0.0019 | 44.0076
15 | 1.3954 | 0.03449 | 0.0057 | 40.4581
15.5 | 1.388 | 0.03913 | 0.0101 | 35.4715
16 | 1.3904 | 0.04313 | 0.0127 | 32.2374
16.5 | 1.37 | 0.04995 | 0.0151 | 27.4274
17 | 1.3546 | 0.05719 | 0.0151 | 23.686
17.5 | 1.292 | 0.07331 | 0.0096 | 17.6238
18 | 1.2301 | 0.09502 | -0.0036 | 12.9457
19.5 | 0.8736 | 0.23786 | -0.0743 | 3.6727
20 | 0.8876 | 0.24528 | -0.0786 | 3.6187

## 51. Re 2M Mach 0.10 (1)
BIGFOIL.COM POLAR EXPORT
NACA67-310 a=0.8
NACA67-310 a=0.8 |  |  |  | Cl Max: | 1.062 | at alpha= | 9 | deg
JavaFoil+Calcfoil stall+Eppler ext transition |  |  |  | L/D Max: | 192.543 | at alpha= | 3 | deg
Re: | 2000000 |  |  | Cd Min: | 0.00307 | at alpha= | 0.5 | deg
Mach: | 0.1 |  |  | Cl=0 at alpha= | -2.3983 | deg
|  |  |  | @ Cl=0.1, Cd= | 0.005741
|  |  |  | @ Cl=0.4, Cd= | 0.003098
|  |  |  | @ Cl=0.6, Cd= | 0.0032447
alpha (deg) | Cl | Cd | Cm | Cl/Cd
-16 | -0.366 | 0.12904 | -0.015 | -2.835
-15.5 | -0.389 | 0.12219 | -0.016 | -3.181
-15 | -0.412 | 0.11659 | -0.016 | -3.531
-14.5 | -0.434 | 0.11158 | -0.016 | -3.893
-14 | -0.457 | 0.10463 | -0.016 | -4.365
-13.5 | -0.474 | 0.10029 | -0.017 | -4.722
-13 | -0.488 | 0.09375 | -0.017 | -5.201
-12.5 | -0.5 | 0.08909 | -0.017 | -5.609
-12 | -0.509 | 0.08529 | -0.017 | -5.971
-11.5 | -0.516 | 0.07909 | -0.017 | -6.524
-11 | -0.519 | 0.07475 | -0.018 | -6.947
-10.5 | -0.519 | 0.06921 | -0.018 | -7.498
-10 | -0.515 | 0.06492 | -0.019 | -7.926
-9.5 | -0.506 | 0.06032 | -0.02 | -8.386
-9 | -0.493 | 0.05628 | -0.021 | -8.752
-8.5 | -0.475 | 0.05249 | -0.021 | -9.042
-8 | -0.452 | 0.04956 | -0.021 | -9.112
-7.5 | -0.426 | 0.04588 | -0.023 | -9.286
-7 | -0.396 | 0.04246 | -0.025 | -9.335
-6.5 | -0.448 | 0.00815 | -0.05 | -54.886
-6 | -0.401 | 0.00785 | -0.051 | -51.092
-5.5 | -0.351 | 0.00758 | -0.051 | -46.376
-5 | -0.298 | 0.00723 | -0.052 | -41.177
-4.5 | -0.243 | 0.00698 | -0.053 | -34.814
-4 | -0.186 | 0.00673 | -0.054 | -27.72
-3.5 | -0.129 | 0.00654 | -0.055 | -19.722
-3 | -0.071 | 0.00633 | -0.056 | -11.202
-2.5 | -0.012 | 0.00605 | -0.056 | -1.998
-2 | 0.047 | 0.0059 | -0.057 | 7.981
-1.5 | 0.107 | 0.00572 | -0.058 | 18.632
-1 | 0.166 | 0.00325 | -0.059 | 51.092
-0.5 | 0.226 | 0.00324 | -0.06 | 69.635
0 | 0.285 | 0.00325 | -0.061 | 87.654
0.5 | 0.345 | 0.00307 | -0.062 | 112.226
1 | 0.404 | 0.0031 | -0.062 | 130.254
1.5 | 0.462 | 0.00313 | -0.063 | 147.456
2 | 0.52 | 0.00316 | -0.064 | 164.437
2.5 | 0.578 | 0.00321 | -0.065 | 180.208
3 | 0.635 | 0.0033 | -0.066 | 192.543
3.5 | 0.688 | 0.00904 | -0.066 | 76.068
4 | 0.742 | 0.00942 | -0.067 | 78.816
4.5 | 0.794 | 0.00989 | -0.068 | 80.255
5 | 0.843 | 0.01028 | -0.069 | 81.962
5.5 | 0.888 | 0.01073 | -0.069 | 82.766
6 | 0.929 | 0.01118 | -0.07 | 83.119
6.5 | 0.966 | 0.01176 | -0.071 | 82.107
7 | 0.997 | 0.01234 | -0.072 | 80.816
7.5 | 1.023 | 0.01293 | -0.073 | 79.12
8 | 1.043 | 0.01344 | -0.073 | 77.575
8.5 | 1.056 | 0.01417 | -0.074 | 74.513
9 | 1.062 | 0.0148 | -0.075 | 71.774
9.5 | 0.874 | 0.05792 | -0.042 | 15.092
10 | 0.866 | 0.06363 | -0.038 | 13.604
10.5 | 0.848 | 0.06814 | -0.037 | 12.447
11 | 0.823 | 0.07311 | -0.035 | 11.26
11.5 | 0.795 | 0.07994 | -0.034 | 9.942
12 | 0.763 | 0.08362 | -0.035 | 9.129
12.5 | 0.729 | 0.08874 | -0.035 | 8.209
13 | 0.692 | 0.09443 | -0.036 | 7.328
13.5 | 0.654 | 0.10002 | -0.036 | 6.539
14 | 0.616 | 0.10658 | -0.037 | 5.779

## 52. Re 2M Mach 0.10 (2)
BIGFOIL.COM POLAR EXPORT
NACA67-310 a=0.8
NACA67-310 a=0.8 |  |  |  | Cl Max: | 1.3574 | at alpha= | 14.5 | deg
XFOIL ncrit=9 |  |  |  | L/D Max: | 137.493 | at alpha= | 2 | deg
Re: | 2000000 |  |  | Cd Min: | 0.23883 | at alpha= | 19.5 | deg
Mach: | 0.1 |  |  | Cl=0 at alpha= | -2.6643 | deg
|  |  |  | @ Cl=0.1, Cd= | 0.0059467
|  |  |  | @ Cl=0.4, Cd= | 0.0035939
|  |  |  | @ Cl=0.6, Cd= | 0.0076386
alpha (deg) | Cl | Cd | Cm | Cl/Cd
-10.5 | -0.7464 | 0.02584 | -0.081 | -28.8854
-10 | -0.7464 | 0.01865 | -0.0749 | -40.0214
-9.5 | -0.7049 | 0.0169 | -0.0733 | -41.7101
-9 | -0.6573 | 0.01595 | -0.0725 | -41.21
-8.5 | -0.6077 | 0.01524 | -0.072 | -39.8753
-8 | -0.5604 | 0.01386 | -0.071 | -40.4329
-7.5 | -0.5095 | 0.01295 | -0.0706 | -39.3436
-7 | -0.4633 | 0.01106 | -0.0694 | -41.8897
-6.5 | -0.4117 | 0.01028 | -0.069 | -40.0486
-6 | -0.3596 | 0.00959 | -0.0686 | -37.4974
-5.5 | -0.3073 | 0.00894 | -0.0683 | -34.3736
-5 | -0.254 | 0.00846 | -0.0681 | -30.0236
-4.5 | -0.2018 | 0.00782 | -0.0677 | -25.8056
-4 | -0.1474 | 0.00743 | -0.0677 | -19.8385
-3.5 | -0.0922 | 0.00715 | -0.0679 | -12.8951
-3 | -0.0372 | 0.00683 | -0.068 | -5.4466
-2.5 | 0.0182 | 0.00657 | -0.0682 | 2.7702
-2 | 0.0734 | 0.0063 | -0.0685 | 11.6508
-1.5 | 0.1246 | 0.00562 | -0.0682 | 22.1708
-1 | 0.1683 | 0.00422 | -0.0667 | 39.8815
-0.5 | 0.2211 | 0.00383 | -0.0663 | 57.7285
0 | 0.2775 | 0.00373 | -0.0664 | 74.3968
0.5 | 0.333 | 0.00365 | -0.0663 | 91.2329
1 | 0.3887 | 0.0036 | -0.0663 | 107.9722
1.5 | 0.4445 | 0.00357 | -0.0664 | 124.5098
2 | 0.4991 | 0.00363 | -0.0662 | 137.4931
2.5 | 0.5294 | 0.00482 | -0.0612 | 109.834
3 | 0.5555 | 0.0062 | -0.0557 | 89.5968
3.5 | 0.5871 | 0.00737 | -0.0514 | 79.6608
4 | 0.626 | 0.00818 | -0.0485 | 76.5281
4.5 | 0.6712 | 0.00865 | -0.0466 | 77.5954
5 | 0.7168 | 0.00904 | -0.0449 | 79.292
5.5 | 0.758 | 0.0094 | -0.0421 | 80.6383
6 | 0.7964 | 0.00984 | -0.0387 | 80.935
6.5 | 0.8378 | 0.01035 | -0.0361 | 80.9469
7 | 0.8977 | 0.011 | -0.0378 | 81.6091
7.5 | 0.9513 | 0.01165 | -0.0382 | 81.6567
8 | 0.9891 | 0.01263 | -0.0352 | 78.3135
8.5 | 1.0313 | 0.01327 | -0.0332 | 77.7167
9 | 1.0733 | 0.01394 | -0.0312 | 76.9943
9.5 | 1.1118 | 0.01496 | -0.0286 | 74.3182
10 | 1.1454 | 0.0165 | -0.0253 | 69.4182
10.5 | 1.1846 | 0.01736 | -0.0231 | 68.2373
11 | 1.2205 | 0.01853 | -0.0204 | 65.8662
11.5 | 1.2565 | 0.01962 | -0.0178 | 64.0418
12 | 1.2876 | 0.02111 | -0.0147 | 60.9948
12.5 | 1.3097 | 0.0234 | -0.0104 | 55.9701
13 | 1.3101 | 0.02764 | -0.0039 | 47.3987
13.5 | 1.3359 | 0.02923 | -0.0009 | 45.703
14 | 1.3492 | 0.03197 | 0.0032 | 42.2021
14.5 | 1.3574 | 0.03518 | 0.0072 | 38.5844
15 | 1.3536 | 0.03958 | 0.0113 | 34.1991
15.5 | 1.3318 | 0.04603 | 0.0151 | 28.9333
16 | 1.3151 | 0.05282 | 0.0166 | 24.8978
16.5 | 1.2669 | 0.06526 | 0.0143 | 19.4131
17 | 1.2205 | 0.08126 | 0.0059 | 15.0197
18 | 0.8419 | 0.21302 | -0.0614 | 3.9522
19 | 0.8628 | 0.23078 | -0.0706 | 3.7386
19.5 | 0.8763 | 0.23883 | -0.075 | 3.6691

## 53. Re 2M Mach 0.25 (1)
BIGFOIL.COM POLAR EXPORT
NACA67-310 a=0.8
NACA67-310 a=0.8 |  |  |  | Cl Max: | 1.022 | at alpha= | 8 | deg
JavaFoil+Calcfoil stall+Eppler ext transition |  |  |  | L/D Max: | 196.768 | at alpha= | 2.5 | deg
Re: | 2000000 |  |  | Cd Min: | 0.00302 | at alpha= | 2.5 | deg
Mach: | 0.25 |  |  | Cl=0 at alpha= | -2.4 | deg
|  |  |  | @ Cl=0.1, Cd= | 0.0057992
|  |  |  | @ Cl=0.4, Cd= | 0.10357
|  |  |  | @ Cl=0.6, Cd= | 0.10357
alpha (deg) | Cl | Cd | Cm | Cl/Cd
-14 | -0.107 | 0.10637 | -0.018 | -1.01
-13.5 | -0.194 | 0.1017 | -0.018 | -1.91
-13 | -0.249 | 0.09554 | -0.018 | -2.609
-12.5 | -0.297 | 0.09018 | -0.019 | -3.289
-12 | -0.338 | 0.0863 | -0.019 | -3.921
-11.5 | -0.375 | 0.08275 | -0.019 | -4.526
-11 | -0.405 | 0.07698 | -0.019 | -5.26
-10.5 | -0.429 | 0.07178 | -0.019 | -5.972
-10 | -0.446 | 0.06786 | -0.019 | -6.568
-9.5 | -0.455 | 0.06307 | -0.019 | -7.216
-9 | -0.457 | 0.05902 | -0.02 | -7.749
-8.5 | -0.452 | 0.0546 | -0.021 | -8.276
-8 | -0.439 | 0.05098 | -0.022 | -8.616
-7.5 | -0.419 | 0.04728 | -0.021 | -8.871
-7 | -0.395 | 0.04367 | -0.024 | -9.039
-6.5 | -0.365 | 0.04034 | -0.027 | -9.042
-6 | -0.407 | 0.00801 | -0.052 | -50.798
-5.5 | -0.358 | 0.00758 | -0.053 | -47.207
-5 | -0.304 | 0.00739 | -0.054 | -41.168
-4.5 | -0.248 | 0.00704 | -0.055 | -35.304
-4 | -0.191 | 0.00685 | -0.055 | -27.901
-3.5 | -0.132 | 0.00659 | -0.056 | -20.102
-3 | -0.073 | 0.00636 | -0.057 | -11.44
-2.5 | -0.012 | 0.00613 | -0.058 | -2.025
-2 | 0.048 | 0.00591 | -0.059 | 8.188
-1.5 | 0.109 | 0.00578 | -0.06 | 18.943
-1 | 0.171 | 0.00327 | -0.061 | 52.143
-0.5 | 0.232 | 0.00305 | -0.062 | 76.174
0 | 0.293 | 0.00308 | -0.062 | 95.211
0.5 | 0.354 | 0.00309 | -0.063 | 114.366
1 | 0.415 | 0.00313 | -0.064 | 132.663
1.5 | 0.474 | 0.00314 | -0.065 | 151.093
2 | 0.534 | 0.00318 | -0.066 | 167.741
2.5 | 0.593 | 0.00302 | -0.067 | 196.768
3 | 0.651 | 0.00378 | -0.068 | 172.329
3.5 | 0.706 | 0.00922 | -0.068 | 76.512
4 | 0.761 | 0.00974 | -0.069 | 78.125
4.5 | 0.813 | 0.01014 | -0.07 | 80.129
5 | 0.861 | 0.0106 | -0.071 | 81.244
5.5 | 0.905 | 0.01106 | -0.071 | 81.775
6 | 0.943 | 0.01159 | -0.072 | 81.333
6.5 | 0.975 | 0.01225 | -0.073 | 79.587
7 | 0.999 | 0.01293 | -0.074 | 77.301
7.5 | 1.015 | 0.01355 | -0.074 | 74.913
8 | 1.022 | 0.01415 | -0.075 | 72.216
8.5 | 0.837 | 0.05185 | -0.042 | 16.143
9 | 0.821 | 0.05792 | -0.037 | 14.171
9.5 | 0.799 | 0.06217 | -0.035 | 12.855
10 | 0.771 | 0.06723 | -0.035 | 11.462
10.5 | 0.72 | 0.07216 | -0.035 | 9.983
11 | 0.66 | 0.07834 | -0.035 | 8.419
11.5 | 0.59 | 0.0844 | -0.034 | 6.992
12 | 0.514 | 0.09156 | -0.035 | 5.618
12.5 | 0.433 | 0.09667 | -0.036 | 4.477
13 | 0.345 | 0.10357 | -0.037 | 3.332

## 54. Re 2M Mach 0.25 (2)
BIGFOIL.COM POLAR EXPORT
NACA67-310 a=0.8
NACA67-310 a=0.8 |  |  |  | Cl Max: | 1.2277 | at alpha= | 11.5 | deg
XFOIL ncrit=9 |  |  |  | L/D Max: | 139.268 | at alpha= | 2 | deg
Re: | 2000000 |  |  | Cd Min: | 0.22871 | at alpha= | -20 | deg
Mach: | 0.25 |  |  | Cl=0 at alpha= | -2.6736 | deg
|  |  |  | @ Cl=0.1, Cd= | 0.006153
|  |  |  | @ Cl=0.4, Cd= | 0.0036506
|  |  |  | @ Cl=0.6, Cd= | 0.0077283
alpha (deg) | Cl | Cd | Cm | Cl/Cd
-20 | -0.5979 | 0.22871 | -0.0034 | -2.6142
-19.5 | -0.5806 | 0.22272 | -0.0075 | -2.6069
-19 | -0.5634 | 0.2164 | -0.0115 | -2.6035
-18.5 | -0.5465 | 0.20958 | -0.0154 | -2.6076
-18 | -0.5307 | 0.20239 | -0.0189 | -2.6222
-17.5 | -0.5051 | 0.19364 | -0.0264 | -2.6084
-17 | -0.481 | 0.18504 | -0.0334 | -2.5994
-16.5 | -0.4641 | 0.17583 | -0.039 | -2.6395
-15.5 | -0.4305 | 0.16287 | -0.0467 | -2.6432
-15 | -0.4159 | 0.15604 | -0.0501 | -2.6653
-14.5 | -0.403 | 0.14777 | -0.0541 | -2.7272
-14 | -0.3902 | 0.14033 | -0.0577 | -2.7806
-13.5 | -0.3795 | 0.13253 | -0.0612 | -2.8635
-12.5 | -0.3641 | 0.1162 | -0.0685 | -3.1334
-12 | -0.3632 | 0.10634 | -0.0726 | -3.4155
-11.5 | -0.3637 | 0.09739 | -0.0765 | -3.7345
-11 | -0.3746 | 0.08643 | -0.0814 | -4.3341
-10.5 | -0.3762 | 0.07857 | -0.0853 | -4.7881
-10 | -0.3877 | 0.06939 | -0.0901 | -5.5873
-9 | -0.53 | 0.04063 | -0.0924 | -13.0445
-8.5 | -0.5143 | 0.03584 | -0.0899 | -14.3499
-8 | -0.5477 | 0.02051 | -0.0807 | -26.704
-7.5 | -0.5159 | 0.01584 | -0.0772 | -32.5694
-7 | -0.4679 | 0.01377 | -0.0756 | -33.9797
-6.5 | -0.4213 | 0.01131 | -0.0738 | -37.2502
-6 | -0.3675 | 0.0104 | -0.073 | -35.3365
-5.5 | -0.314 | 0.00952 | -0.0722 | -32.9832
-5 | -0.2601 | 0.0088 | -0.0715 | -29.5568
-4.5 | -0.2059 | 0.00811 | -0.071 | -25.3884
-4 | -0.1507 | 0.00757 | -0.0706 | -19.9075
-3.5 | -0.0939 | 0.00724 | -0.0706 | -12.9696
-3 | -0.0374 | 0.00689 | -0.0705 | -5.4282
-2.5 | 0.0199 | 0.00665 | -0.0707 | 2.9925
-2 | 0.0769 | 0.0064 | -0.0709 | 12.0156
-1.5 | 0.1302 | 0.00583 | -0.0706 | 22.3328
-1 | 0.1754 | 0.00443 | -0.0691 | 39.5937
-0.5 | 0.2279 | 0.00389 | -0.0683 | 58.5861
0 | 0.2861 | 0.0038 | -0.0685 | 75.2895
0.5 | 0.3432 | 0.00371 | -0.0684 | 92.5067
1 | 0.4006 | 0.00365 | -0.0683 | 109.7534
1.5 | 0.4579 | 0.00361 | -0.0683 | 126.8421
2 | 0.5139 | 0.00369 | -0.068 | 139.2683
2.5 | 0.5395 | 0.00501 | -0.0616 | 107.6846
3 | 0.5629 | 0.00641 | -0.0552 | 87.8159
3.5 | 0.5929 | 0.00758 | -0.0502 | 78.219
4 | 0.6312 | 0.00838 | -0.0466 | 75.3222
4.5 | 0.6742 | 0.00881 | -0.0437 | 76.5267
5 | 0.7177 | 0.00922 | -0.0409 | 77.8416
5.5 | 0.7598 | 0.00967 | -0.0378 | 78.5729
6 | 0.8002 | 0.01011 | -0.0343 | 79.1494
6.5 | 0.8503 | 0.01088 | -0.033 | 78.1526
7.5 | 0.958 | 0.01252 | -0.0324 | 76.5176
8 | 0.9992 | 0.01351 | -0.0294 | 73.96
8.5 | 1.0421 | 0.01441 | -0.0267 | 72.3178
9 | 1.0823 | 0.01562 | -0.0236 | 69.2894
9.5 | 1.1176 | 0.01752 | -0.0197 | 63.79
10 | 1.1518 | 0.01973 | -0.0158 | 58.3781
10.5 | 1.1865 | 0.02154 | -0.0121 | 55.0836
11 | 1.2141 | 0.02394 | -0.0077 | 50.7143
11.5 | 1.2277 | 0.02747 | -0.002 | 44.6924
12 | 1.1882 | 0.03576 | 0.008 | 33.2271
12.5 | 1.1652 | 0.04205 | 0.0143 | 27.7099
13 | 1.1096 | 0.05239 | 0.0188 | 21.1796
13.5 | 1.0627 | 0.06386 | 0.0177 | 16.6411
14.5 | 0.8511 | 0.13426 | -0.0227 | 6.3392
15 | 0.8204 | 0.15393 | -0.0326 | 5.3297
16 | 0.8166 | 0.17867 | -0.045 | 4.5704
16.5 | 0.8098 | 0.19494 | -0.0517 | 4.1541

## 55. Re 2M Mach 0.50 (1)
BIGFOIL.COM POLAR EXPORT
NACA67-310 a=0.8
NACA67-310 a=0.8 |  |  |  | Cl Max: | 1.182 | at alpha= | 20 | deg
JavaFoil+Calcfoil stall+Eppler ext transition |  |  |  | L/D Max: | 170.127 | at alpha= | 2.5 | deg
Re: | 2000000 |  |  | Cd Min: | 0.00294 | at alpha= | -1 | deg
Mach: | 0.5 |  |  | Cl=0 at alpha= | -2.3971 | deg
|  |  |  | @ Cl=0.1, Cd= | 0.0057847
|  |  |  | @ Cl=0.4, Cd= | 0.0035822
|  |  |  | @ Cl=0.6, Cd= | 0.00376
alpha (deg) | Cl | Cd | Cm | Cl/Cd
-20 | -0.942 | 0.17344 | -0.018 | -5.432
-19.5 | -0.915 | 0.17163 | -0.018 | -5.334
-19 | -0.889 | 0.16265 | -0.019 | -5.467
-18.5 | -0.863 | 0.1576 | -0.019 | -5.477
-18 | -0.837 | 0.153 | -0.019 | -5.471
-17.5 | -0.811 | 0.14852 | -0.02 | -5.461
-17 | -0.784 | 0.14556 | -0.02 | -5.386
-16.5 | -0.757 | 0.139 | -0.02 | -5.444
-16 | -0.73 | 0.13808 | -0.02 | -5.288
-15.5 | -0.704 | 0.13183 | -0.021 | -5.34
-15 | -0.678 | 0.12775 | -0.021 | -5.304
-14.5 | -0.651 | 0.11949 | -0.022 | -5.45
-14 | -0.624 | 0.11437 | -0.022 | -5.456
-13.5 | -0.597 | 0.11371 | -0.021 | -5.248
-13 | -0.57 | 0.10543 | -0.022 | -5.408
-12.5 | -0.544 | 0.10217 | -0.022 | -5.321
-12 | -0.517 | 0.09851 | -0.022 | -5.248
-11.5 | -0.49 | 0.09993 | -0.023 | -4.907
-11 | -0.463 | 0.09325 | -0.023 | -4.968
-10.5 | -0.436 | 0.10881 | -0.022 | -4.005
-10 | -0.409 | 0.07068 | -0.023 | -5.794
-9.5 | -0.383 | 0.07922 | -0.024 | -4.83
-9 | -0.356 | 0.05888 | -0.024 | -6.044
-8.5 | -0.329 | 0.07226 | -0.023 | -4.547
-8 | -0.302 | 0.05955 | -0.023 | -5.067
-7.5 | -0.275 | 0.052 | -0.024 | -5.287
-7 | -0.248 | 0.04661 | -0.026 | -5.326
-6.5 | -0.222 | 0.04317 | -0.028 | -5.137
-6 | -0.277 | 0.04266 | -0.024 | -6.498
-5.5 | -0.291 | 0.03986 | -0.023 | -7.288
-5 | -0.258 | 0.03661 | -0.024 | -7.05
-4.5 | -0.268 | 0.00706 | -0.061 | -37.997
-4 | -0.209 | 0.00729 | -0.062 | -28.705
-3.5 | -0.146 | 0.00677 | -0.063 | -21.585
-3 | -0.081 | 0.00645 | -0.064 | -12.518
-2.5 | -0.014 | 0.00618 | -0.065 | -2.236
-2 | 0.054 | 0.00592 | -0.066 | 9.104
-1.5 | 0.122 | 0.00572 | -0.067 | 21.356
-1 | 0.191 | 0.00294 | -0.068 | 64.912
-0.5 | 0.259 | 0.00351 | -0.069 | 73.994
0 | 0.327 | 0.00354 | -0.07 | 92.449
0.5 | 0.395 | 0.00358 | -0.071 | 110.163
1 | 0.463 | 0.00361 | -0.072 | 128.015
1.5 | 0.528 | 0.00369 | -0.072 | 143.369
2 | 0.595 | 0.00375 | -0.073 | 158.503
2.5 | 0.66 | 0.00388 | -0.074 | 170.127
3 | 0.72 | 0.00978 | -0.075 | 73.664
3.5 | 0.781 | 0.01027 | -0.076 | 76.057
4 | 0.838 | 0.01093 | -0.077 | 76.67
4.5 | 0.887 | 0.01152 | -0.078 | 76.976
5 | 0.922 | 0.0122 | -0.079 | 75.606
5.5 | 0.933 | 0.0132 | -0.079 | 70.671
6 | 0.723 | 0.04186 | -0.039 | 17.281
6.5 | 0.476 | 0.04715 | -0.035 | 10.096
7 | 0.502 | 0.05292 | -0.034 | 9.487
7.5 | 0.529 | 0.05116 | -0.038 | 10.349
8 | 0.555 | 0.05712 | -0.037 | 9.723
8.5 | 0.581 | 0.06816 | -0.037 | 8.527
9 | 0.608 | 0.07617 | -0.039 | 7.983
9.5 | 0.634 | 0.08043 | -0.04 | 7.885
10 | 0.66 | 0.08542 | -0.04 | 7.728
10.5 | 0.686 | 0.08863 | -0.041 | 7.745
11 | 0.713 | 0.09331 | -0.043 | 7.644
11.5 | 0.739 | 0.09629 | -0.044 | 7.676
12 | 0.765 | 0.09939 | -0.044 | 7.696
12.5 | 0.791 | 0.10445 | -0.045 | 7.57
13 | 0.818 | 0.11121 | -0.048 | 7.36
13.5 | 0.844 | 0.11187 | -0.048 | 7.542
14 | 0.869 | 0.11558 | -0.049 | 7.521
14.5 | 0.895 | 0.1214 | -0.049 | 7.372
15 | 0.921 | 0.12809 | -0.051 | 7.192
15.5 | 0.948 | 0.13316 | -0.053 | 7.12
16 | 0.973 | 0.13963 | -0.053 | 6.969
16.5 | 0.999 | 0.14472 | -0.054 | 6.9
17 | 1.024 | 0.14817 | -0.055 | 6.913
17.5 | 1.052 | 0.15127 | -0.057 | 6.955
18 | 1.077 | 0.15563 | -0.058 | 6.921
18.5 | 1.102 | 0.16025 | -0.059 | 6.878
19 | 1.127 | 0.1652 | -0.059 | 6.825
19.5 | 1.153 | 0.1712 | -0.061 | 6.737
20 | 1.182 | 0.17845 | -0.064 | 6.625

## 56. Re 2M Mach 0.50 (2)
BIGFOIL.COM POLAR EXPORT
NACA67-310 a=0.8
NACA67-310 a=0.8 |  |  |  | Cl Max: | 0.9938 | at alpha= | 8 | deg
XFOIL ncrit=9 |  |  |  | L/D Max: | 141.807 | at alpha= | 2 | deg
Re: | 2000000 |  |  | Cd Min: | 0.18944 | at alpha= | -16.5 | deg
Mach: | 0.5 |  |  | Cl=0 at alpha= | -2.7189 | deg
|  |  |  | @ Cl=0.1, Cd= | 0.0067387
|  |  |  | @ Cl=0.4, Cd= | 0.0040033
|  |  |  | @ Cl=0.6, Cd= | 0.0085809
alpha (deg) | Cl | Cd | Cm | Cl/Cd
-16.5 | -0.4776 | 0.18944 | -0.0403 | -2.5211
-16 | -0.4585 | 0.18193 | -0.0443 | -2.5202
-15.5 | -0.4378 | 0.17499 | -0.0485 | -2.5019
-15 | -0.4182 | 0.16706 | -0.0528 | -2.5033
-14.5 | -0.4013 | 0.15869 | -0.0571 | -2.5288
-14 | -0.3837 | 0.15092 | -0.0612 | -2.5424
-13.5 | -0.367 | 0.14284 | -0.0655 | -2.5693
-13 | -0.3512 | 0.13464 | -0.0696 | -2.6084
-12.5 | -0.3372 | 0.12675 | -0.0734 | -2.6604
-12 | -0.3255 | 0.11823 | -0.0776 | -2.7531
-11.5 | -0.3133 | 0.11065 | -0.0814 | -2.8315
-11 | -0.3012 | 0.10312 | -0.0853 | -2.9209
-10.5 | -0.2888 | 0.09597 | -0.089 | -3.0093
-10 | -0.2823 | 0.08792 | -0.0929 | -3.2109
-9.5 | -0.2764 | 0.08032 | -0.0966 | -3.4412
-9 | -0.2777 | 0.07194 | -0.1007 | -3.8602
-8.5 | -0.2812 | 0.06355 | -0.1052 | -4.4249
-8 | -0.296 | 0.05417 | -0.1125 | -5.4643
-7.5 | -0.3265 | 0.04633 | -0.1127 | -7.0473
-7 | -0.3455 | 0.03911 | -0.1094 | -8.8341
-6.5 | -0.3471 | 0.03163 | -0.1052 | -10.9738
-6 | -0.3451 | 0.02351 | -0.0992 | -14.6789
-5.5 | -0.3161 | 0.01804 | -0.0942 | -17.5222
-5 | -0.275 | 0.01274 | -0.0899 | -21.5856
-4.5 | -0.2179 | 0.01015 | -0.0873 | -21.468
-4 | -0.1604 | 0.00861 | -0.0849 | -18.6295
-3.5 | -0.099 | 0.00786 | -0.0833 | -12.5954
-3 | -0.0357 | 0.00742 | -0.0824 | -4.8113
-2.5 | 0.0278 | 0.00705 | -0.0818 | 3.9433
-2 | 0.0921 | 0.00678 | -0.0816 | 13.5841
-1.5 | 0.1552 | 0.00645 | -0.0814 | 24.062
-1 | 0.2079 | 0.00533 | -0.0798 | 39.0056
0 | 0.3228 | 0.00414 | -0.0775 | 77.971
1 | 0.4527 | 0.00391 | -0.0769 | 115.7801
1.5 | 0.5172 | 0.00381 | -0.0765 | 135.748
2 | 0.5729 | 0.00404 | -0.0743 | 141.8069
2.5 | 0.569 | 0.00568 | -0.0601 | 100.1761
3 | 0.5701 | 0.00704 | -0.0475 | 80.9801
3.5 | 0.592 | 0.00841 | -0.0393 | 70.3924
4 | 0.6332 | 0.00929 | -0.0346 | 68.1593
4.5 | 0.684 | 0.00982 | -0.0313 | 69.6538
5 | 0.7331 | 0.01041 | -0.0274 | 70.4227
5.5 | 0.7796 | 0.01114 | -0.0227 | 69.982
6 | 0.8376 | 0.01224 | -0.0204 | 68.4314
6.5 | 0.9001 | 0.01382 | -0.0189 | 65.1302
7 | 0.9443 | 0.01577 | -0.0133 | 59.8795
7.5 | 0.9899 | 0.02109 | -0.0083 | 46.9369
8 | 0.9938 | 0.02897 | 0.0004 | 34.3045
8.5 | 0.972 | 0.03573 | 0.0103 | 27.204
9 | 0.9409 | 0.04278 | 0.0182 | 21.9939
9.5 | 0.9063 | 0.0507 | 0.0226 | 17.8757
10 | 0.8637 | 0.06116 | 0.0221 | 14.122
10.5 | 0.8351 | 0.07308 | 0.0156 | 11.4272
11 | 0.8128 | 0.09044 | 0.0025 | 8.9872
11.5 | 0.7942 | 0.10506 | -0.0066 | 7.5595
12 | 0.781 | 0.11874 | -0.0142 | 6.5774
12.5 | 0.7754 | 0.13112 | -0.021 | 5.9137
13 | 0.7753 | 0.14316 | -0.0273 | 5.4156

## 57. Re 3M Mach 0.00 (1)
BIGFOIL.COM POLAR EXPORT
NACA67-310 a=0.8
NACA67-310 a=0.8 |  |  |  | Cl Max: | 1.073 | at alpha= | 9.5 | deg
JavaFoil+Calcfoil stall+Eppler ext transition |  |  |  | L/D Max: | 186.738 | at alpha= | 2.5 | deg
Re: | 3000000 |  |  | Cd Min: | 0.00307 | at alpha= | 0 | deg
Mach: | 0 |  |  | Cl=0 at alpha= | -2.3983 | deg
|  |  |  | @ Cl=0.1, Cd= | 0.0053132
|  |  |  | @ Cl=0.4, Cd= | 0.0031193
|  |  |  | @ Cl=0.6, Cd= | 0.0032343
alpha (deg) | Cl | Cd | Cm | Cl/Cd
-16 | -0.41 | 0.1236 | -0.016 | -3.314
-15.5 | -0.43 | 0.12024 | -0.016 | -3.572
-15 | -0.45 | 0.11203 | -0.017 | -4.016
-14.5 | -0.47 | 0.10753 | -0.017 | -4.367
-14 | -0.489 | 0.10118 | -0.017 | -4.83
-13.5 | -0.502 | 0.09658 | -0.017 | -5.202
-13 | -0.513 | 0.09076 | -0.017 | -5.656
-12.5 | -0.522 | 0.08523 | -0.018 | -6.128
-12 | -0.529 | 0.0819 | -0.018 | -6.456
-11.5 | -0.532 | 0.0767 | -0.018 | -6.94
-11 | -0.533 | 0.07178 | -0.019 | -7.425
-10.5 | -0.53 | 0.06682 | -0.02 | -7.932
-10 | -0.523 | 0.0628 | -0.021 | -8.335
-9.5 | -0.512 | 0.05909 | -0.021 | -8.672
-9 | -0.498 | 0.05364 | -0.023 | -9.289
-8.5 | -0.48 | 0.04972 | -0.024 | -9.646
-8 | -0.456 | 0.04656 | -0.025 | -9.799
-7.5 | -0.529 | 0.00762 | -0.048 | -69.375
-7 | -0.49 | 0.00787 | -0.049 | -62.248
-6.5 | -0.447 | 0.00762 | -0.049 | -58.631
-6 | -0.4 | 0.00725 | -0.05 | -55.141
-5.5 | -0.35 | 0.00707 | -0.051 | -49.523
-5 | -0.297 | 0.00677 | -0.052 | -43.833
-4.5 | -0.242 | 0.00655 | -0.053 | -36.949
-4 | -0.186 | 0.00638 | -0.054 | -29.088
-3.5 | -0.128 | 0.00606 | -0.055 | -21.201
-3 | -0.071 | 0.00585 | -0.055 | -12.062
-2.5 | -0.012 | 0.00564 | -0.056 | -2.133
-2 | 0.047 | 0.00543 | -0.057 | 8.632
-1.5 | 0.106 | 0.0053 | -0.058 | 19.988
-1 | 0.165 | 0.00309 | -0.059 | 53.462
-0.5 | 0.225 | 0.00308 | -0.06 | 72.912
0 | 0.284 | 0.00307 | -0.061 | 92.566
0.5 | 0.343 | 0.0031 | -0.061 | 110.534
1 | 0.402 | 0.00312 | -0.062 | 128.963
1.5 | 0.46 | 0.00317 | -0.063 | 145.295
2 | 0.518 | 0.00323 | -0.064 | 160.308
2.5 | 0.576 | 0.00308 | -0.065 | 186.738
3 | 0.632 | 0.00344 | -0.066 | 183.633
3.5 | 0.686 | 0.00846 | -0.066 | 81.004
4 | 0.74 | 0.00884 | -0.067 | 83.715
4.5 | 0.791 | 0.00914 | -0.068 | 86.555
5 | 0.84 | 0.0095 | -0.068 | 88.393
5.5 | 0.886 | 0.00993 | -0.069 | 89.201
6 | 0.927 | 0.01033 | -0.07 | 89.788
6.5 | 0.964 | 0.01087 | -0.071 | 88.748
7 | 0.997 | 0.01138 | -0.072 | 87.645
7.5 | 1.024 | 0.01192 | -0.072 | 85.894
8 | 1.046 | 0.01238 | -0.073 | 84.508
8.5 | 1.061 | 0.01307 | -0.074 | 81.205
9 | 1.071 | 0.0137 | -0.074 | 78.163
9.5 | 1.073 | 0.01441 | -0.075 | 74.491
10 | 1.07 | 0.01509 | -0.076 | 70.876
10.5 | 0.873 | 0.06146 | -0.046 | 14.206
11 | 0.846 | 0.06987 | -0.04 | 12.103
11.5 | 0.821 | 0.07513 | -0.039 | 10.922
12 | 0.793 | 0.08029 | -0.039 | 9.876
12.5 | 0.762 | 0.08522 | -0.039 | 8.948
13 | 0.73 | 0.09133 | -0.039 | 7.992
13.5 | 0.697 | 0.09518 | -0.039 | 7.319
14 | 0.662 | 0.10254 | -0.04 | 6.46
14.5 | 0.628 | 0.10736 | -0.04 | 5.848

## 58. Re 3M Mach 0.00 (2)
BIGFOIL.COM POLAR EXPORT
NACA67-310 a=0.8
NACA67-310 a=0.8 |  |  |  | Cl Max: | 1.5054 | at alpha= | 15.5 | deg
XFOIL ncrit=9 |  |  |  | L/D Max: | 136.842 | at alpha= | 1.5 | deg
Re: | 3000000 |  |  | Cd Min: | 0.1281 | at alpha= | 19.5 | deg
Mach: | 0 |  |  | Cl=0 at alpha= | -2.6326 | deg
|  |  |  | @ Cl=0.1, Cd= | 0.0054492
|  |  |  | @ Cl=0.4, Cd= | 0.0030857
|  |  |  | @ Cl=0.6, Cd= | 0.0072435
alpha (deg) | Cl | Cd | Cm | Cl/Cd
-16 | -1.0219 | 0.041 | -0.1022 | -24.9244
-15.5 | -1.0556 | 0.03473 | -0.0999 | -30.3945
-15 | -1.0992 | 0.02894 | -0.0924 | -37.982
-14.5 | -1.0654 | 0.02857 | -0.0903 | -37.2909
-14 | -1.0686 | 0.02598 | -0.0833 | -41.1316
-13.5 | -1.0459 | 0.02399 | -0.0799 | -43.5973
-13 | -1.0442 | 0.01937 | -0.0738 | -53.9081
-12.5 | -1.0047 | 0.0181 | -0.0723 | -55.5083
-12 | -0.9587 | 0.01744 | -0.0715 | -54.9713
-11.5 | -0.9138 | 0.01655 | -0.0706 | -55.2145
-11 | -0.8659 | 0.01598 | -0.07 | -54.1865
-10.5 | -0.8194 | 0.0151 | -0.0693 | -54.2649
-10 | -0.7703 | 0.01443 | -0.0689 | -53.3818
-9.5 | -0.7217 | 0.01359 | -0.0683 | -53.1052
-9 | -0.6808 | 0.01145 | -0.0665 | -59.4585
-8.5 | -0.6287 | 0.01099 | -0.0665 | -57.2066
-8 | -0.5766 | 0.0105 | -0.0664 | -54.9143
-7.5 | -0.5242 | 0.01 | -0.0663 | -52.42
-7 | -0.471 | 0.00955 | -0.0663 | -49.3194
-6.5 | -0.4169 | 0.00921 | -0.0665 | -45.266
-6 | -0.3677 | 0.00815 | -0.0657 | -45.1166
-5.5 | -0.315 | 0.00757 | -0.0655 | -41.6116
-5 | -0.2608 | 0.00722 | -0.0656 | -36.1219
-4.5 | -0.2058 | 0.00698 | -0.0659 | -29.4842
-4 | -0.1513 | 0.00667 | -0.066 | -22.6837
-3.5 | -0.0964 | 0.00633 | -0.0662 | -15.2291
-3 | -0.041 | 0.00607 | -0.0665 | -6.7545
-2.5 | 0.0148 | 0.00586 | -0.0669 | 2.5256
-2 | 0.0707 | 0.00566 | -0.0673 | 12.4912
-1.5 | 0.1249 | 0.00527 | -0.0674 | 23.7002
-1 | 0.1753 | 0.00451 | -0.0671 | 38.8692
-0.5 | 0.2231 | 0.0034 | -0.0662 | 65.6176
0 | 0.2773 | 0.00315 | -0.0661 | 88.0317
0.5 | 0.3339 | 0.00307 | -0.0665 | 108.7622
1 | 0.3896 | 0.00305 | -0.0666 | 127.7377
1.5 | 0.442 | 0.00323 | -0.0661 | 136.8421
2.5 | 0.515 | 0.00533 | -0.0592 | 96.6229
3 | 0.5516 | 0.00635 | -0.0559 | 86.8661
3.5 | 0.5922 | 0.00715 | -0.0533 | 82.8252
4 | 0.6381 | 0.0077 | -0.0518 | 82.8701
4.5 | 0.6865 | 0.00802 | -0.0507 | 85.5985
5 | 0.7344 | 0.00837 | -0.0495 | 87.7419
5.5 | 0.7812 | 0.00875 | -0.0481 | 89.28
6 | 0.8265 | 0.00913 | -0.0464 | 90.5257
6.5 | 0.8679 | 0.00951 | -0.0438 | 91.2618
7 | 0.9069 | 0.00992 | -0.0407 | 91.4214
7.5 | 0.9463 | 0.01051 | -0.0379 | 90.0381
8 | 1.0075 | 0.01102 | -0.0401 | 91.4247
8.5 | 1.0524 | 0.01161 | -0.0388 | 90.646
9 | 1.0905 | 0.01256 | -0.036 | 86.8232
9.5 | 1.1325 | 0.01312 | -0.0342 | 86.3186
10 | 1.173 | 0.0138 | -0.0321 | 85
10.5 | 1.2132 | 0.01449 | -0.0301 | 83.7267
11 | 1.2509 | 0.01538 | -0.0277 | 81.3329
11.5 | 1.2815 | 0.017 | -0.0242 | 75.3824
12 | 1.3174 | 0.01795 | -0.0218 | 73.3928
12.5 | 1.348 | 0.01937 | -0.0186 | 69.5922
13 | 1.3811 | 0.02046 | -0.016 | 67.5024
13.5 | 1.4122 | 0.02165 | -0.0133 | 65.2286
14 | 1.4397 | 0.02313 | -0.0102 | 62.2438
14.5 | 1.4687 | 0.02445 | -0.0075 | 60.0695
15 | 1.4903 | 0.02637 | -0.0041 | 56.515
15.5 | 1.5054 | 0.02875 | -0.0003 | 52.3617
16 | 1.4928 | 0.03361 | 0.0057 | 44.4154
16.5 | 1.4743 | 0.03918 | 0.0107 | 37.6289
17 | 1.4607 | 0.04478 | 0.0138 | 32.6195
17.5 | 1.4355 | 0.05244 | 0.0154 | 27.3741
18 | 1.4213 | 0.05999 | 0.0146 | 23.6923
18.5 | 1.3593 | 0.07674 | 0.0078 | 17.7131
19 | 1.2575 | 0.10822 | -0.0117 | 11.6198
19.5 | 1.2152 | 0.1281 | -0.023 | 9.4863

## 59. Re 3M Mach 0.10 (1)
BIGFOIL.COM POLAR EXPORT
NACA67-310 a=0.8
NACA67-310 a=0.8 |  |  |  | Cl Max: | 1.064 | at alpha= | 9 | deg
JavaFoil+Calcfoil stall+Eppler ext transition |  |  |  | L/D Max: | 188.33 | at alpha= | 2.5 | deg
Re: | 3000000 |  |  | Cd Min: | 0.00307 | at alpha= | -0.5 | deg
Mach: | 0.1 |  |  | Cl=0 at alpha= | -2.3983 | deg
|  |  |  | @ Cl=0.1, Cd= | 0.0052998
|  |  |  | @ Cl=0.4, Cd= | 0.003138
|  |  |  | @ Cl=0.6, Cd= | 0.0032244
alpha (deg) | Cl | Cd | Cm | Cl/Cd
-12.5 | -0.5 | 0.08687 | -0.018 | -5.758
-12 | -0.51 | 0.08298 | -0.018 | -6.143
-11.5 | -0.517 | 0.07741 | -0.018 | -6.673
-11 | -0.52 | 0.07214 | -0.019 | -7.206
-10.5 | -0.52 | 0.06773 | -0.02 | -7.673
-10 | -0.515 | 0.06274 | -0.02 | -8.212
-9.5 | -0.507 | 0.05879 | -0.021 | -8.615
-9 | -0.494 | 0.05397 | -0.023 | -9.154
-8.5 | -0.477 | 0.0503 | -0.024 | -9.478
-8 | -0.453 | 0.04764 | -0.024 | -9.519
-7.5 | -0.527 | 0.00843 | -0.048 | -62.474
-7 | -0.49 | 0.00784 | -0.049 | -62.542
-6.5 | -0.448 | 0.00758 | -0.05 | -59.034
-6 | -0.401 | 0.00734 | -0.051 | -54.638
-5.5 | -0.351 | 0.00709 | -0.051 | -49.591
-5 | -0.298 | 0.00682 | -0.052 | -43.71
-4.5 | -0.243 | 0.00662 | -0.053 | -36.678
-4 | -0.187 | 0.00638 | -0.054 | -29.212
-3.5 | -0.129 | 0.00604 | -0.055 | -21.368
-3 | -0.071 | 0.00583 | -0.056 | -12.162
-2.5 | -0.012 | 0.00562 | -0.057 | -2.151
-2 | 0.047 | 0.00545 | -0.057 | 8.644
-1.5 | 0.107 | 0.00528 | -0.058 | 20.182
-1 | 0.166 | 0.00308 | -0.059 | 53.972
-0.5 | 0.226 | 0.00307 | -0.06 | 73.617
0 | 0.285 | 0.00307 | -0.061 | 92.859
0.5 | 0.345 | 0.00311 | -0.062 | 110.814
1 | 0.404 | 0.00314 | -0.063 | 128.58
1.5 | 0.462 | 0.00318 | -0.063 | 145.342
2 | 0.521 | 0.00324 | -0.064 | 160.825
2.5 | 0.578 | 0.00307 | -0.065 | 188.33
3 | 0.635 | 0.00347 | -0.066 | 183.293
3.5 | 0.689 | 0.00851 | -0.066 | 80.91
4 | 0.743 | 0.00888 | -0.067 | 83.724
4.5 | 0.795 | 0.00919 | -0.068 | 86.469
5 | 0.843 | 0.00956 | -0.069 | 88.211
5.5 | 0.889 | 0.00998 | -0.07 | 89.077
6 | 0.93 | 0.01038 | -0.07 | 89.556
6.5 | 0.967 | 0.01094 | -0.071 | 88.33
7 | 0.998 | 0.01146 | -0.072 | 87.115
7.5 | 1.024 | 0.01202 | -0.073 | 85.233
8 | 1.044 | 0.0125 | -0.073 | 83.549
8.5 | 1.057 | 0.01321 | -0.074 | 80.043
9 | 1.064 | 0.01385 | -0.075 | 76.845
9.5 | 1.063 | 0.01459 | -0.075 | 72.866
10 | 0.875 | 0.05871 | -0.045 | 14.898
10.5 | 0.853 | 0.06437 | -0.043 | 13.25
11 | 0.826 | 0.07066 | -0.039 | 11.683
11.5 | 0.796 | 0.07647 | -0.037 | 10.413
12 | 0.765 | 0.08091 | -0.039 | 9.455
12.5 | 0.73 | 0.08621 | -0.039 | 8.469
13 | 0.693 | 0.09203 | -0.039 | 7.534
13.5 | 0.655 | 0.09772 | -0.039 | 6.707
14 | 0.617 | 0.10314 | -0.039 | 5.981

## 60. Re 3M Mach 0.10 (2)
BIGFOIL.COM POLAR EXPORT
NACA67-310 a=0.8
NACA67-310 a=0.8 |  |  |  | Cl Max: | 1.4815 | at alpha= | 15.5 | deg
XFOIL ncrit=9 |  |  |  | L/D Max: | 137.16 | at alpha= | 1.5 | deg
Re: | 3000000 |  |  | Cd Min: | 0.09034 | at alpha= | 18 | deg
Mach: | 0.1 |  |  | Cl=0 at alpha= | -99 | deg
|  |  |  | @ Cl=0.1, Cd= | 0.00316
|  |  |  | @ Cl=0.4, Cd= | 0.0030881
|  |  |  | @ Cl=0.6, Cd= | 0.0072529
alpha (deg) | Cl | Cd | Cm | Cl/Cd
0 | 0.2789 | 0.00316 | -0.0665 | 88.2595
0.5 | 0.3358 | 0.00308 | -0.0669 | 109.026
1 | 0.3918 | 0.00306 | -0.067 | 128.0392
1.5 | 0.4444 | 0.00324 | -0.0664 | 137.1605
2.5 | 0.5169 | 0.00536 | -0.0593 | 96.4366
3 | 0.5532 | 0.00639 | -0.0558 | 86.5728
3.5 | 0.5939 | 0.00718 | -0.0532 | 82.7159
4 | 0.6399 | 0.00773 | -0.0516 | 82.7814
4.5 | 0.6885 | 0.00805 | -0.0505 | 85.528
5 | 0.7364 | 0.00839 | -0.0492 | 87.7712
5.5 | 0.7833 | 0.00879 | -0.0477 | 89.1126
6 | 0.8275 | 0.00918 | -0.0456 | 90.1416
6.5 | 0.8687 | 0.00956 | -0.0428 | 90.8682
7.5 | 0.9494 | 0.01059 | -0.0372 | 89.6506
8 | 1.0119 | 0.01114 | -0.0396 | 90.8348
8.5 | 1.0547 | 0.01176 | -0.0376 | 89.6854
9 | 1.0935 | 0.01271 | -0.0348 | 86.0346
9.5 | 1.1356 | 0.01331 | -0.0328 | 85.3193
10 | 1.176 | 0.01407 | -0.0305 | 83.5821
10.5 | 1.2163 | 0.0148 | -0.0284 | 82.1824
11 | 1.2524 | 0.01594 | -0.0255 | 78.5696
11.5 | 1.285 | 0.01741 | -0.0223 | 73.8082
12 | 1.3204 | 0.01849 | -0.0195 | 71.4116
12.5 | 1.3496 | 0.02008 | -0.016 | 67.2112
13 | 1.3809 | 0.0214 | -0.013 | 64.528
13.5 | 1.4111 | 0.02275 | -0.01 | 62.0264
14 | 1.4367 | 0.02444 | -0.0066 | 58.7848
14.5 | 1.4608 | 0.02625 | -0.0033 | 55.6495
15 | 1.4696 | 0.02933 | 0.0015 | 50.1057
15.5 | 1.4815 | 0.03206 | 0.0054 | 46.2102
16 | 1.4312 | 0.04054 | 0.013 | 35.3034
16.5 | 1.4041 | 0.04774 | 0.0162 | 29.4114
17 | 1.385 | 0.05513 | 0.0168 | 25.1224
18 | 1.2646 | 0.09034 | 0.0004 | 13.9982

## 61. Re 3M Mach 0.25 (1)
BIGFOIL.COM POLAR EXPORT
NACA67-310 a=0.8
NACA67-310 a=0.8 |  |  |  | Cl Max: | 1.023 | at alpha= | 8 | deg
JavaFoil+Calcfoil stall+Eppler ext transition |  |  |  | L/D Max: | 198.513 | at alpha= | 2.5 | deg
Re: | 3000000 |  |  | Cd Min: | 0.00297 | at alpha= | 1.5 | deg
Mach: | 0.25 |  |  | Cl=0 at alpha= | -2.4 | deg
|  |  |  | @ Cl=0.1, Cd= | 0.0053507
|  |  |  | @ Cl=0.4, Cd= | 0.099
|  |  |  | @ Cl=0.6, Cd= | 0.099
alpha (deg) | Cl | Cd | Cm | Cl/Cd
-12 | -0.339 | 0.08308 | -0.02 | -4.077
-11.5 | -0.375 | 0.07934 | -0.019 | -4.724
-11 | -0.405 | 0.07345 | -0.02 | -5.518
-10.5 | -0.429 | 0.07016 | -0.02 | -6.117
-10 | -0.446 | 0.06563 | -0.02 | -6.798
-9.5 | -0.456 | 0.06197 | -0.02 | -7.354
-9 | -0.458 | 0.05728 | -0.021 | -7.993
-8.5 | -0.453 | 0.05289 | -0.023 | -8.565
-8 | -0.44 | 0.04934 | -0.023 | -8.922
-7.5 | -0.421 | 0.04575 | -0.024 | -9.201
-7 | -0.489 | 0.00703 | -0.05 | -69.54
-6.5 | -0.451 | 0.00778 | -0.051 | -57.946
-6 | -0.407 | 0.0075 | -0.052 | -54.222
-5.5 | -0.358 | 0.00722 | -0.053 | -49.536
-5 | -0.304 | 0.00695 | -0.054 | -43.807
-4.5 | -0.248 | 0.00667 | -0.055 | -37.234
-4 | -0.191 | 0.00631 | -0.055 | -30.286
-3.5 | -0.132 | 0.00612 | -0.056 | -21.623
-3 | -0.073 | 0.00588 | -0.057 | -12.379
-2.5 | -0.012 | 0.00567 | -0.058 | -2.19
-2 | 0.048 | 0.00547 | -0.059 | 8.842
-1.5 | 0.109 | 0.00533 | -0.06 | 20.535
-1 | 0.171 | 0.00308 | -0.061 | 55.388
-0.5 | 0.232 | 0.00311 | -0.062 | 74.73
0 | 0.293 | 0.00309 | -0.062 | 94.801
0.5 | 0.354 | 0.00298 | -0.063 | 118.829
1 | 0.415 | 0.00315 | -0.064 | 131.729
1.5 | 0.475 | 0.00297 | -0.065 | 159.786
2 | 0.535 | 0.00304 | -0.066 | 175.85
2.5 | 0.594 | 0.00299 | -0.067 | 198.513
3 | 0.652 | 0.00343 | -0.068 | 190.026
3.5 | 0.706 | 0.00859 | -0.068 | 82.214
4 | 0.762 | 0.00905 | -0.069 | 84.204
4.5 | 0.814 | 0.00943 | -0.07 | 86.266
5 | 0.862 | 0.00986 | -0.071 | 87.434
5.5 | 0.906 | 0.01029 | -0.071 | 88.014
6 | 0.944 | 0.01079 | -0.072 | 87.493
6.5 | 0.976 | 0.0114 | -0.073 | 85.621
7 | 1 | 0.01202 | -0.074 | 83.244
7.5 | 1.016 | 0.01262 | -0.075 | 80.572
8 | 1.023 | 0.01319 | -0.075 | 77.539
8.5 | 1.019 | 0.01398 | -0.076 | 72.86
9 | 0.827 | 0.05421 | -0.044 | 15.253
9.5 | 0.802 | 0.05998 | -0.039 | 13.365
10 | 0.773 | 0.06445 | -0.039 | 11.989
10.5 | 0.722 | 0.06968 | -0.038 | 10.362
11 | 0.661 | 0.0749 | -0.037 | 8.82
11.5 | 0.591 | 0.08129 | -0.036 | 7.269
12 | 0.515 | 0.0876 | -0.037 | 5.878
12.5 | 0.433 | 0.09265 | -0.038 | 4.676
13 | 0.345 | 0.099 | -0.038 | 3.487

## 62. Re 3M Mach 0.25 (2)
BIGFOIL.COM POLAR EXPORT
NACA67-310 a=0.8
NACA67-310 a=0.8 |  |  |  | Cl Max: | 1.2912 | at alpha= | 12 | deg
XFOIL ncrit=9 |  |  |  | L/D Max: | 140.031 | at alpha= | 1.5 | deg
Re: | 3000000 |  |  | Cd Min: | 0.20058 | at alpha= | 17 | deg
Mach: | 0.25 |  |  | Cl=0 at alpha= | -2.6444 | deg
|  |  |  | @ Cl=0.1, Cd= | 0.0055616
|  |  |  | @ Cl=0.4, Cd= | 0.0030914
|  |  |  | @ Cl=0.6, Cd= | 0.0073279
alpha (deg) | Cl | Cd | Cm | Cl/Cd
-14 | -0.3996 | 0.13842 | -0.0568 | -2.8869
-13.5 | -0.3926 | 0.12952 | -0.0607 | -3.0312
-13 | -0.3957 | 0.1178 | -0.0656 | -3.3591
-12.5 | -0.3856 | 0.11066 | -0.0694 | -3.4845
-12 | -0.3747 | 0.10401 | -0.0728 | -3.6025
-11.5 | -0.3848 | 0.09296 | -0.0775 | -4.1394
-11 | -0.3816 | 0.08533 | -0.0814 | -4.472
-10.5 | -0.41 | 0.07242 | -0.0875 | -5.6614
-9 | -0.6767 | 0.01798 | -0.0791 | -37.6363
-8.5 | -0.6268 | 0.01677 | -0.0777 | -37.3763
-8 | -0.5942 | 0.01255 | -0.0741 | -47.3466
-7.5 | -0.5405 | 0.01157 | -0.0731 | -46.7156
-7 | -0.4866 | 0.0106 | -0.0723 | -45.9057
-6.5 | -0.4311 | 0.00992 | -0.0717 | -43.4577
-6 | -0.3749 | 0.00937 | -0.0713 | -40.0107
-5.5 | -0.3252 | 0.00798 | -0.0698 | -40.7519
-5 | -0.2694 | 0.00748 | -0.0694 | -36.016
-4.5 | -0.2124 | 0.00717 | -0.0694 | -29.6234
-4 | -0.155 | 0.00686 | -0.0694 | -22.5948
-3.5 | -0.0986 | 0.00642 | -0.0693 | -15.3583
-3 | -0.0409 | 0.00617 | -0.0695 | -6.6288
-2.5 | 0.0166 | 0.00591 | -0.0697 | 2.8088
-2 | 0.0746 | 0.00571 | -0.0701 | 13.0648
-1.5 | 0.1311 | 0.00538 | -0.0702 | 24.368
-1 | 0.1835 | 0.00465 | -0.0698 | 39.4624
-0.5 | 0.2322 | 0.0035 | -0.0688 | 66.3429
0 | 0.2878 | 0.00319 | -0.0686 | 90.2194
0.5 | 0.3464 | 0.00311 | -0.069 | 111.3826
1 | 0.4039 | 0.00309 | -0.069 | 130.712
1.5 | 0.4579 | 0.00327 | -0.0683 | 140.0306
2 | 0.4946 | 0.00434 | -0.0644 | 113.9631
2.5 | 0.5265 | 0.0055 | -0.0596 | 95.7273
3 | 0.5612 | 0.00655 | -0.0555 | 85.6794
3.5 | 0.6016 | 0.00736 | -0.0524 | 81.7391
4 | 0.6487 | 0.00786 | -0.0505 | 82.5318
4.5 | 0.6976 | 0.0082 | -0.0488 | 85.0732
5 | 0.7436 | 0.00855 | -0.0465 | 86.9708
5.5 | 0.7876 | 0.00895 | -0.0438 | 88
6 | 0.8304 | 0.00944 | -0.0408 | 87.9661
6.5 | 0.8733 | 0.00987 | -0.0377 | 88.4802
7 | 0.9122 | 0.01051 | -0.0338 | 86.7935
7.5 | 0.9701 | 0.01112 | -0.0342 | 87.2392
8 | 1.0248 | 0.01184 | -0.0339 | 86.5541
8.5 | 1.0642 | 0.01299 | -0.0305 | 81.9246
9 | 1.1082 | 0.01376 | -0.0278 | 80.5378
9.5 | 1.1498 | 0.01477 | -0.0248 | 77.847
10 | 1.1884 | 0.01614 | -0.0213 | 73.6307
10.5 | 1.2201 | 0.01835 | -0.0169 | 66.4905
11 | 1.2546 | 0.02008 | -0.013 | 62.4801
11.5 | 1.2821 | 0.02243 | -0.0084 | 57.1601
12 | 1.2912 | 0.02636 | -0.0019 | 48.9833
12.5 | 1.2852 | 0.03119 | 0.0053 | 41.2055
13 | 1.2584 | 0.03776 | 0.0129 | 33.3263
13.5 | 1.2313 | 0.04463 | 0.0182 | 27.5891
14 | 1.1819 | 0.05466 | 0.0208 | 21.6228
14.5 | 1.129 | 0.06763 | 0.0177 | 16.6938
15 | 1.0854 | 0.08391 | 0.0076 | 12.9353
15.5 | 0.8683 | 0.15035 | -0.0318 | 5.7752
16 | 0.8221 | 0.17714 | -0.0444 | 4.641
16.5 | 0.8209 | 0.19091 | -0.0508 | 4.2999
17 | 0.8303 | 0.20058 | -0.0557 | 4.1395

## 63. Re 3M Mach 0.50 (1)
BIGFOIL.COM POLAR EXPORT
NACA67-310 a=0.8
NACA67-310 a=0.8 |  |  |  | Cl Max: | 1.184 | at alpha= | 20 | deg
JavaFoil+Calcfoil stall+Eppler ext transition |  |  |  | L/D Max: | 180.485 | at alpha= | 2.5 | deg
Re: | 3000000 |  |  | Cd Min: | 0.00267 | at alpha= | 1 | deg
Mach: | 0.5 |  |  | Cl=0 at alpha= | -2.3971 | deg
|  |  |  | @ Cl=0.1, Cd= | 0.0053865
|  |  |  | @ Cl=0.4, Cd= | 0.0028368
|  |  |  | @ Cl=0.6, Cd= | 0.0034535
alpha (deg) | Cl | Cd | Cm | Cl/Cd
-20 | -0.944 | 0.16732 | -0.019 | -5.643
-19.5 | -0.916 | 0.1626 | -0.018 | -5.634
-19 | -0.89 | 0.15456 | -0.019 | -5.757
-18.5 | -0.864 | 0.14923 | -0.019 | -5.787
-18 | -0.838 | 0.14475 | -0.02 | -5.786
-17.5 | -0.811 | 0.14036 | -0.02 | -5.781
-17 | -0.785 | 0.13666 | -0.02 | -5.744
-16.5 | -0.757 | 0.13283 | -0.02 | -5.701
-16 | -0.731 | 0.13066 | -0.02 | -5.592
-15.5 | -0.704 | 0.12364 | -0.021 | -5.697
-15 | -0.678 | 0.11958 | -0.021 | -5.67
-14.5 | -0.652 | 0.11408 | -0.022 | -5.712
-14 | -0.625 | 0.11156 | -0.022 | -5.6
-13.5 | -0.597 | 0.10598 | -0.021 | -5.633
-13 | -0.57 | 0.10022 | -0.022 | -5.692
-12.5 | -0.544 | 0.0972 | -0.022 | -5.596
-12 | -0.517 | 0.09414 | -0.023 | -5.494
-11.5 | -0.491 | 0.09441 | -0.023 | -5.196
-11 | -0.464 | 0.08662 | -0.023 | -5.351
-10.5 | -0.436 | 0.10216 | -0.022 | -4.267
-10 | -0.41 | 0.06799 | -0.024 | -6.029
-9.5 | -0.383 | 0.06156 | -0.025 | -6.225
-9 | -0.356 | 0.05642 | -0.025 | -6.317
-8.5 | -0.329 | 0.06864 | -0.024 | -4.79
-8 | -0.302 | 0.05749 | -0.024 | -5.251
-7.5 | -0.275 | 0.05028 | -0.025 | -5.472
-7 | -0.249 | 0.0456 | -0.027 | -5.455
-6.5 | -0.222 | 0.04144 | -0.03 | -5.365
-6 | -0.278 | 0.04121 | -0.026 | -6.734
-5.5 | -0.291 | 0.03882 | -0.024 | -7.486
-5 | -0.259 | 0.03519 | -0.03 | -7.368
-4.5 | -0.268 | 0.00706 | -0.061 | -38.016
-4 | -0.209 | 0.00669 | -0.062 | -31.263
-3.5 | -0.146 | 0.00637 | -0.063 | -22.943
-3 | -0.081 | 0.00613 | -0.064 | -13.174
-2.5 | -0.014 | 0.00588 | -0.065 | -2.352
-2 | 0.054 | 0.00563 | -0.066 | 9.573
-1.5 | 0.122 | 0.00527 | -0.067 | 23.204
-1 | 0.191 | 0.00281 | -0.068 | 67.904
-0.5 | 0.26 | 0.00283 | -0.069 | 91.738
0 | 0.327 | 0.00283 | -0.07 | 115.646
0.5 | 0.395 | 0.00285 | -0.071 | 138.689
1 | 0.463 | 0.00267 | -0.072 | 173.564
1.5 | 0.529 | 0.00335 | -0.073 | 158.088
2 | 0.596 | 0.00344 | -0.074 | 173.093
2.5 | 0.661 | 0.00366 | -0.074 | 180.485
3 | 0.721 | 0.0091 | -0.075 | 79.213
3.5 | 0.782 | 0.00956 | -0.076 | 81.773
4 | 0.839 | 0.01016 | -0.077 | 82.595
4.5 | 0.888 | 0.01073 | -0.078 | 82.794
5 | 0.923 | 0.01135 | -0.079 | 81.293
5.5 | 0.934 | 0.01228 | -0.08 | 76.014
6 | 0.886 | 0.01303 | -0.08 | 68.021
6.5 | 0.477 | 0.04549 | -0.037 | 10.477
7 | 0.503 | 0.05081 | -0.036 | 9.892
7.5 | 0.531 | 0.04913 | -0.043 | 10.814
8 | 0.556 | 0.05524 | -0.04 | 10.066
8.5 | 0.582 | 0.0652 | -0.038 | 8.92
9 | 0.609 | 0.05755 | -0.042 | 10.589
9.5 | 0.635 | 0.06328 | -0.042 | 10.038
10 | 0.661 | 0.07209 | -0.041 | 9.165
10.5 | 0.687 | 0.08255 | -0.042 | 8.321
11 | 0.714 | 0.08722 | -0.044 | 8.181
11.5 | 0.739 | 0.09006 | -0.044 | 8.211
12 | 0.765 | 0.09482 | -0.045 | 8.071
12.5 | 0.791 | 0.09765 | -0.045 | 8.101
13 | 0.819 | 0.10496 | -0.049 | 7.802
13.5 | 0.844 | 0.10659 | -0.049 | 7.921
14 | 0.87 | 0.11001 | -0.049 | 7.907
14.5 | 0.895 | 0.11374 | -0.05 | 7.873
15 | 0.922 | 0.1214 | -0.052 | 7.597
15.5 | 0.948 | 0.12377 | -0.053 | 7.662
16 | 0.974 | 0.12988 | -0.053 | 7.496
16.5 | 0.999 | 0.1354 | -0.054 | 7.38
17 | 1.025 | 0.13995 | -0.056 | 7.325
17.5 | 1.054 | 0.14243 | -0.059 | 7.4
18 | 1.077 | 0.14618 | -0.058 | 7.371
18.5 | 1.103 | 0.15166 | -0.059 | 7.271
19 | 1.128 | 0.15772 | -0.06 | 7.155
19.5 | 1.155 | 0.16447 | -0.062 | 7.023
20 | 1.184 | 0.16771 | -0.064 | 7.058

## 64. Re 3M Mach 0.50 (2)
BIGFOIL.COM POLAR EXPORT
NACA67-310 a=0.8
NACA67-310 a=0.8 |  |  |  | Cl Max: | 1.0247 | at alpha= | 8 | deg
XFOIL ncrit=9 |  |  |  | L/D Max: | 149.162 | at alpha= | 1.5 | deg
Re: | 3000000 |  |  | Cd Min: | 0.24534 | at alpha= | -20 | deg
Mach: | 0.5 |  |  | Cl=0 at alpha= | -2.6882 | deg
|  |  |  | @ Cl=0.1, Cd= | 0.0059524
|  |  |  | @ Cl=0.4, Cd= | 0.0032744
|  |  |  | @ Cl=0.6, Cd= | 0.0080009
alpha (deg) | Cl | Cd | Cm | Cl/Cd
-20 | -0.6196 | 0.24534 | -0.0081 | -2.5255
-19.5 | -0.5999 | 0.23723 | -0.0124 | -2.5288
-19 | -0.5807 | 0.22942 | -0.0166 | -2.5312
-18.5 | -0.5606 | 0.22133 | -0.021 | -2.5329
-18 | -0.5415 | 0.21414 | -0.0253 | -2.5287
-17.5 | -0.5209 | 0.2064 | -0.0298 | -2.5237
-17 | -0.5 | 0.19906 | -0.0343 | -2.5118
-16.5 | -0.4799 | 0.19062 | -0.0386 | -2.5176
-16 | -0.4602 | 0.18263 | -0.0429 | -2.5198
-15.5 | -0.4415 | 0.17418 | -0.0474 | -2.5347
-15 | -0.423 | 0.16608 | -0.0518 | -2.547
-14.5 | -0.4073 | 0.15746 | -0.0561 | -2.5867
-13.5 | -0.3726 | 0.14174 | -0.0645 | -2.6288
-13 | -0.3579 | 0.13325 | -0.0689 | -2.6859
-12.5 | -0.3454 | 0.12445 | -0.0733 | -2.7754
-12 | -0.3313 | 0.11704 | -0.0774 | -2.8307
-11.5 | -0.322 | 0.10851 | -0.0816 | -2.9675
-11 | -0.3065 | 0.10187 | -0.0852 | -3.0087
-10.5 | -0.2988 | 0.09354 | -0.0894 | -3.1944
-10 | -0.2959 | 0.08475 | -0.0936 | -3.4914
-9.5 | -0.2926 | 0.07689 | -0.0976 | -3.8054
-9 | -0.2974 | 0.0682 | -0.1019 | -4.3607
-8.5 | -0.3076 | 0.05914 | -0.1075 | -5.2012
-8 | -0.332 | 0.04966 | -0.1142 | -6.6855
-7 | -0.3634 | 0.03724 | -0.108 | -9.7583
-6.5 | -0.36 | 0.03042 | -0.1038 | -11.8343
-6 | -0.353 | 0.02259 | -0.0979 | -15.6264
-5.5 | -0.337 | 0.01428 | -0.0911 | -23.5994
-5 | -0.2899 | 0.01006 | -0.0873 | -28.8171
-4.5 | -0.2298 | 0.00849 | -0.085 | -27.0671
-4 | -0.1679 | 0.00757 | -0.0831 | -22.1797
-3.5 | -0.1043 | 0.00698 | -0.082 | -14.9427
-3 | -0.0406 | 0.00648 | -0.0811 | -6.2654
-2.5 | 0.0245 | 0.00619 | -0.0808 | 3.958
-2 | 0.0898 | 0.00599 | -0.0808 | 14.9917
-1.5 | 0.155 | 0.00575 | -0.0809 | 26.9565
-1 | 0.2153 | 0.00514 | -0.0804 | 41.8872
-0.5 | 0.2677 | 0.00395 | -0.0788 | 67.7722
0 | 0.3267 | 0.00336 | -0.0779 | 97.2321
0.5 | 0.3928 | 0.00328 | -0.0781 | 119.7561
1 | 0.4576 | 0.00323 | -0.0779 | 141.6718
1.5 | 0.5161 | 0.00346 | -0.0764 | 149.1618
2 | 0.5379 | 0.00474 | -0.0676 | 113.481
2.5 | 0.5483 | 0.00599 | -0.0566 | 91.5359
3 | 0.567 | 0.00714 | -0.0475 | 79.4118
3.5 | 0.6038 | 0.0081 | -0.042 | 74.5432
4 | 0.6541 | 0.00865 | -0.0387 | 75.6185
4.5 | 0.7063 | 0.00913 | -0.0356 | 77.3604
5 | 0.7584 | 0.00967 | -0.0322 | 78.4281
5.5 | 0.8085 | 0.01032 | -0.0282 | 78.343
6 | 0.8577 | 0.01104 | -0.0236 | 77.6902
6.5 | 0.9036 | 0.01205 | -0.0182 | 74.9876
7 | 0.9682 | 0.01427 | -0.0167 | 67.8486
7.5 | 1.0119 | 0.01883 | -0.0109 | 53.7387
8 | 1.0247 | 0.02594 | -0.0029 | 39.5027
8.5 | 0.9989 | 0.0334 | 0.008 | 29.9072
9 | 0.9609 | 0.041 | 0.0172 | 23.4366
9.5 | 0.922 | 0.0491 | 0.0226 | 18.778
10 | 0.8811 | 0.0588 | 0.0231 | 14.9847
10.5 | 0.8437 | 0.0713 | 0.0172 | 11.8331
11 | 0.82 | 0.08856 | 0.004 | 9.2593
11.5 | 0.8033 | 0.1031 | -0.0051 | 7.7915
12 | 0.7906 | 0.11661 | -0.0129 | 6.7799
12.5 | 0.7822 | 0.12976 | -0.0202 | 6.0281
13 | 0.7819 | 0.1417 | -0.0266 | 5.518

## 65. Re 4M Mach 0.00 (1)
BIGFOIL.COM POLAR EXPORT
NACA67-310 a=0.8
NACA67-310 a=0.8 |  |  |  | Cl Max: | 1.075 | at alpha= | 9.5 | deg
JavaFoil+Calcfoil stall+Eppler ext transition |  |  |  | L/D Max: | 170.332 | at alpha= | 2.5 | deg
Re: | 4000000 |  |  | Cd Min: | 0.00289 | at alpha= | -0.5 | deg
Mach: | 0 |  |  | Cl=0 at alpha= | -2.3983 | deg
|  |  |  | @ Cl=0.1, Cd= | 0.0050732
|  |  |  | @ Cl=0.4, Cd= | 0.0030069
|  |  |  | @ Cl=0.6, Cd= | 0.0036971
alpha (deg) | Cl | Cd | Cm | Cl/Cd
-13 | -0.514 | 0.08916 | -0.018 | -5.76
-12.5 | -0.523 | 0.08391 | -0.018 | -6.228
-12 | -0.529 | 0.07998 | -0.019 | -6.616
-11.5 | -0.533 | 0.07485 | -0.019 | -7.12
-11 | -0.534 | 0.0703 | -0.02 | -7.589
-10.5 | -0.531 | 0.06565 | -0.02 | -8.081
-10 | -0.524 | 0.06119 | -0.021 | -8.562
-9.5 | -0.513 | 0.05752 | -0.022 | -8.919
-9 | -0.5 | 0.05148 | -0.025 | -9.723
-8.5 | -0.481 | 0.04825 | -0.026 | -9.974
-8 | -0.563 | 0.00763 | -0.047 | -73.764
-7.5 | -0.529 | 0.00785 | -0.048 | -67.374
-7 | -0.49 | 0.00749 | -0.049 | -65.375
-6.5 | -0.447 | 0.00724 | -0.049 | -61.704
-6 | -0.4 | 0.00693 | -0.05 | -57.734
-5.5 | -0.35 | 0.0067 | -0.051 | -52.288
-5 | -0.297 | 0.00644 | -0.052 | -46.089
-4.5 | -0.242 | 0.00626 | -0.053 | -38.616
-4 | -0.186 | 0.00606 | -0.054 | -30.642
-3.5 | -0.129 | 0.00586 | -0.055 | -21.935
-3 | -0.071 | 0.00552 | -0.055 | -12.784
-2.5 | -0.012 | 0.00533 | -0.056 | -2.26
-2 | 0.047 | 0.00519 | -0.057 | 9.036
-1.5 | 0.106 | 0.00506 | -0.058 | 20.955
-1 | 0.165 | 0.00293 | -0.059 | 56.377
-0.5 | 0.225 | 0.00289 | -0.06 | 77.67
0 | 0.284 | 0.00291 | -0.061 | 97.427
0.5 | 0.343 | 0.00292 | -0.061 | 117.385
1 | 0.402 | 0.00301 | -0.062 | 133.755
1.5 | 0.46 | 0.00305 | -0.063 | 150.616
2 | 0.518 | 0.0032 | -0.064 | 161.931
2.5 | 0.576 | 0.00338 | -0.065 | 170.332
3 | 0.632 | 0.00412 | -0.065 | 153.513
3.5 | 0.686 | 0.00805 | -0.066 | 85.226
4 | 0.74 | 0.00839 | -0.067 | 88.244
4.5 | 0.792 | 0.0088 | -0.068 | 90.032
5 | 0.841 | 0.00915 | -0.069 | 91.933
5.5 | 0.886 | 0.00953 | -0.069 | 93.004
6 | 0.928 | 0.00982 | -0.07 | 94.52
6.5 | 0.965 | 0.01031 | -0.071 | 93.628
7 | 0.998 | 0.01081 | -0.072 | 92.313
7.5 | 1.025 | 0.01132 | -0.072 | 90.598
8 | 1.047 | 0.01176 | -0.073 | 89.004
8.5 | 1.062 | 0.01242 | -0.074 | 85.552
9 | 1.072 | 0.01302 | -0.074 | 82.33
9.5 | 1.075 | 0.01371 | -0.075 | 78.371
10 | 1.072 | 0.01434 | -0.076 | 74.761
10.5 | 1.052 | 0.01523 | -0.076 | 69.085
11 | 0.85 | 0.06659 | -0.044 | 12.767
11.5 | 0.823 | 0.07284 | -0.042 | 11.296
12 | 0.795 | 0.07779 | -0.041 | 10.216
12.5 | 0.764 | 0.08302 | -0.041 | 9.201
13 | 0.731 | 0.08899 | -0.04 | 8.213
13.5 | 0.698 | 0.09341 | -0.041 | 7.467
14 | 0.663 | 0.10003 | -0.041 | 6.629
14.5 | 0.629 | 0.10438 | -0.041 | 6.022

## 66. Re 4M Mach 0.00 (2)
BIGFOIL.COM POLAR EXPORT
NACA67-310 a=0.8
NACA67-310 a=0.8 |  |  |  | Cl Max: | 1.5737 | at alpha= | 18 | deg
XFOIL ncrit=9 |  |  |  | L/D Max: | 137.465 | at alpha= | 1 | deg
Re: | 4000000 |  |  | Cd Min: | 0.0815 | at alpha= | 20 | deg
Mach: | 0 |  |  | Cl=0 at alpha= | -2.6149 | deg
|  |  |  | @ Cl=0.1, Cd= | 0.005138
|  |  |  | @ Cl=0.4, Cd= | 0.0030764
|  |  |  | @ Cl=0.6, Cd= | 0.0069689
alpha (deg) | Cl | Cd | Cm | Cl/Cd
-17.5 | -1.1822 | 0.03796 | -0.103 | -31.1433
-17 | -1.2083 | 0.03263 | -0.1003 | -37.0303
-16.5 | -1.2269 | 0.02859 | -0.0953 | -42.9136
-16 | -1.2256 | 0.0261 | -0.0903 | -46.9579
-15.5 | -1.2189 | 0.02422 | -0.0847 | -50.3262
-15 | -1.2077 | 0.02232 | -0.0791 | -54.1084
-14.5 | -1.1768 | 0.021 | -0.0764 | -56.0381
-14 | -1.1427 | 0.01971 | -0.0742 | -57.9756
-13.5 | -1.1061 | 0.01837 | -0.0723 | -60.2123
-13 | -1.061 | 0.01775 | -0.0714 | -59.7746
-12.5 | -1.0252 | 0.01599 | -0.0693 | -64.1151
-12 | -0.9849 | 0.01452 | -0.0676 | -67.8306
-11.5 | -0.9375 | 0.01375 | -0.067 | -68.1818
-11 | -0.8879 | 0.0132 | -0.0667 | -67.2652
-10.5 | -0.8389 | 0.0125 | -0.0662 | -67.112
-10 | -0.789 | 0.0119 | -0.0658 | -66.3025
-9.5 | -0.7387 | 0.01129 | -0.0655 | -65.4296
-9 | -0.6867 | 0.0108 | -0.0654 | -63.5833
-8.5 | -0.6387 | 0.00968 | -0.0646 | -65.9814
-8 | -0.5861 | 0.0092 | -0.0646 | -63.7065
-7.5 | -0.5328 | 0.00878 | -0.0646 | -60.6834
-7 | -0.4795 | 0.00836 | -0.0646 | -57.3565
-6.5 | -0.4258 | 0.00799 | -0.0647 | -53.2916
-6 | -0.3718 | 0.00764 | -0.0648 | -48.6649
-5.5 | -0.3183 | 0.00715 | -0.0648 | -44.5175
-5 | -0.2648 | 0.00666 | -0.0647 | -39.7598
-4.5 | -0.2094 | 0.0064 | -0.065 | -32.7188
-4 | -0.1539 | 0.00616 | -0.0654 | -24.9838
-3.5 | -0.0986 | 0.00588 | -0.0656 | -16.7687
-3 | -0.0429 | 0.00567 | -0.066 | -7.5661
-2.5 | 0.0128 | 0.00547 | -0.0664 | 2.34
-2 | 0.069 | 0.0053 | -0.0668 | 13.0189
-1.5 | 0.1245 | 0.00501 | -0.0672 | 24.8503
-1 | 0.1773 | 0.00444 | -0.0671 | 39.9324
-0.5 | 0.2279 | 0.00364 | -0.0668 | 62.6099
0 | 0.2792 | 0.00294 | -0.0664 | 94.966
0.5 | 0.335 | 0.0028 | -0.0667 | 119.6429
1 | 0.3904 | 0.00284 | -0.0668 | 137.4648
1.5 | 0.4302 | 0.00382 | -0.0639 | 112.6178
2 | 0.4709 | 0.00468 | -0.0613 | 100.6197
2.5 | 0.5112 | 0.00552 | -0.0587 | 92.6087
3.5 | 0.5977 | 0.00695 | -0.0546 | 86
4 | 0.6465 | 0.00735 | -0.0536 | 87.9592
4.5 | 0.6961 | 0.00765 | -0.0528 | 90.9935
5 | 0.7453 | 0.00796 | -0.0519 | 93.6307
5.5 | 0.7934 | 0.00831 | -0.0507 | 95.4753
6.5 | 0.8861 | 0.00905 | -0.0478 | 97.9116
7 | 0.9276 | 0.00949 | -0.0453 | 97.745
7.5 | 0.968 | 0.00985 | -0.0425 | 98.2741
8 | 1.0064 | 0.01026 | -0.0395 | 98.0897
8.5 | 1.0605 | 0.01102 | -0.0401 | 96.2341
9 | 1.1074 | 0.01151 | -0.0392 | 96.212
9.5 | 1.1491 | 0.01206 | -0.0372 | 95.2819
10 | 1.1896 | 0.01272 | -0.0351 | 93.522
10.5 | 1.2284 | 0.01352 | -0.0327 | 90.858
11 | 1.2655 | 0.01451 | -0.0301 | 87.2157
11.5 | 1.3044 | 0.01522 | -0.028 | 85.703
12 | 1.3416 | 0.01608 | -0.0256 | 83.4328
12.5 | 1.3755 | 0.01716 | -0.0229 | 80.1573
13 | 1.4095 | 0.01821 | -0.0202 | 77.4025
13.5 | 1.4423 | 0.01929 | -0.0176 | 74.7693
14 | 1.472 | 0.02058 | -0.0146 | 71.5258
14.5 | 1.4853 | 0.0233 | -0.0096 | 63.7468
15 | 1.5116 | 0.02475 | -0.0066 | 61.0747
15.5 | 1.5255 | 0.02719 | -0.0024 | 56.1052
16 | 1.548 | 0.02893 | 0.0005 | 53.5085
16.5 | 1.5601 | 0.03157 | 0.0041 | 49.4172
17 | 1.5721 | 0.03426 | 0.0072 | 45.8873
17.5 | 1.5689 | 0.03847 | 0.0109 | 40.7824
18 | 1.5737 | 0.04225 | 0.0132 | 37.2473
18.5 | 1.5608 | 0.04824 | 0.0151 | 32.3549
19 | 1.5443 | 0.05545 | 0.0154 | 27.8503
19.5 | 1.5302 | 0.06332 | 0.0138 | 24.1661
20 | 1.462 | 0.0815 | 0.0058 | 17.9387

## 67. Re 4M Mach 0.10 (1)
BIGFOIL.COM POLAR EXPORT
NACA67-310 a=0.8
NACA67-310 a=0.8 |  |  |  | Cl Max: | 1.065 | at alpha= | 9 | deg
JavaFoil+Calcfoil stall+Eppler ext transition |  |  |  | L/D Max: | 170.08 | at alpha= | 2.5 | deg
Re: | 4000000 |  |  | Cd Min: | 0.0029 | at alpha= | -0.5 | deg
Mach: | 0.1 |  |  | Cl=0 at alpha= | -2.3983 | deg
|  |  |  | @ Cl=0.1, Cd= | 0.0050652
|  |  |  | @ Cl=0.4, Cd= | 0.0029846
|  |  |  | @ Cl=0.6, Cd= | 0.0036779
alpha (deg) | Cl | Cd | Cm | Cl/Cd
-13 | -0.488 | 0.09004 | -0.018 | -5.425
-12.5 | -0.5 | 0.08495 | -0.018 | -5.891
-12 | -0.51 | 0.07972 | -0.019 | -6.4
-11.5 | -0.517 | 0.07478 | -0.019 | -6.915
-11 | -0.52 | 0.07078 | -0.019 | -7.35
-10.5 | -0.52 | 0.06632 | -0.02 | -7.843
-10 | -0.516 | 0.06165 | -0.021 | -8.366
-9.5 | -0.507 | 0.05774 | -0.022 | -8.786
-9 | -0.496 | 0.05243 | -0.024 | -9.454
-8.5 | -0.478 | 0.0491 | -0.025 | -9.732
-8 | -0.556 | 0.00862 | -0.047 | -64.564
-7.5 | -0.528 | 0.00789 | -0.048 | -66.952
-7 | -0.49 | 0.00756 | -0.049 | -64.853
-6.5 | -0.448 | 0.00721 | -0.05 | -62.114
-6 | -0.401 | 0.00693 | -0.051 | -57.884
-5.5 | -0.351 | 0.00671 | -0.051 | -52.395
-5 | -0.298 | 0.00651 | -0.052 | -45.757
-4.5 | -0.243 | 0.00624 | -0.053 | -38.901
-4 | -0.187 | 0.00605 | -0.054 | -30.836
-3.5 | -0.129 | 0.00586 | -0.055 | -22.044
-3 | -0.071 | 0.00556 | -0.056 | -12.747
-2.5 | -0.012 | 0.00537 | -0.057 | -2.252
-2 | 0.047 | 0.00518 | -0.057 | 9.084
-1.5 | 0.107 | 0.00505 | -0.058 | 21.092
-1 | 0.166 | 0.00294 | -0.059 | 56.591
-0.5 | 0.226 | 0.0029 | -0.06 | 77.947
0 | 0.285 | 0.00292 | -0.061 | 97.714
0.5 | 0.345 | 0.00291 | -0.062 | 118.308
1 | 0.404 | 0.00299 | -0.063 | 135.051
1.5 | 0.462 | 0.00306 | -0.063 | 151.285
2 | 0.521 | 0.00322 | -0.064 | 161.865
2.5 | 0.578 | 0.0034 | -0.065 | 170.08
3 | 0.635 | 0.00412 | -0.066 | 154.028
3.5 | 0.689 | 0.00808 | -0.066 | 85.282
4 | 0.744 | 0.00843 | -0.067 | 88.236
4.5 | 0.796 | 0.00884 | -0.068 | 89.939
5 | 0.844 | 0.0092 | -0.069 | 91.759
5.5 | 0.889 | 0.00959 | -0.07 | 92.732
6 | 0.931 | 0.00987 | -0.07 | 94.295
6.5 | 0.968 | 0.0104 | -0.071 | 93.023
7 | 0.999 | 0.01088 | -0.072 | 91.797
7.5 | 1.025 | 0.01143 | -0.073 | 89.703
8 | 1.045 | 0.01186 | -0.073 | 88.081
8.5 | 1.058 | 0.01254 | -0.074 | 84.399
9 | 1.065 | 0.01316 | -0.075 | 80.963
9.5 | 1.065 | 0.01387 | -0.076 | 76.76
10 | 1.057 | 0.01459 | -0.076 | 72.491
10.5 | 1.027 | 0.01616 | -0.076 | 63.538
11 | 0.828 | 0.06866 | -0.042 | 12.066
11.5 | 0.798 | 0.07484 | -0.039 | 10.658
12 | 0.766 | 0.0789 | -0.041 | 9.714
12.5 | 0.731 | 0.08336 | -0.04 | 8.768
13 | 0.694 | 0.08872 | -0.04 | 7.824
13.5 | 0.656 | 0.09455 | -0.041 | 6.939
14 | 0.618 | 0.10023 | -0.041 | 6.161

## 68. Re 4M Mach 0.10 (2)
BIGFOIL.COM POLAR EXPORT
NACA67-310 a=0.8
NACA67-310 a=0.8 |  |  |  | Cl Max: | 1.5328 | at alpha= | 17 | deg
XFOIL ncrit=9 |  |  |  | L/D Max: | 138.275 | at alpha= | 1 | deg
Re: | 4000000 |  |  | Cd Min: | 0.09497 | at alpha= | 19.5 | deg
Mach: | 0.1 |  |  | Cl=0 at alpha= | -2.6163 | deg
|  |  |  | @ Cl=0.1, Cd= | 0.0051477
|  |  |  | @ Cl=0.4, Cd= | 0.003022
|  |  |  | @ Cl=0.6, Cd= | 0.0069742
alpha (deg) | Cl | Cd | Cm | Cl/Cd
-16.5 | -1.0973 | 0.03964 | -0.1048 | -27.6816
-16 | -1.1382 | 0.03302 | -0.1016 | -34.47
-15.5 | -1.154 | 0.02912 | -0.0964 | -39.6291
-15 | -1.1699 | 0.02571 | -0.0887 | -45.5037
-14.5 | -1.1565 | 0.02398 | -0.0833 | -48.2277
-13.5 | -1.102 | 0.02017 | -0.0768 | -54.6356
-13 | -1.0613 | 0.01908 | -0.0751 | -55.6237
-12.5 | -1.0208 | 0.01785 | -0.0733 | -57.1877
-12 | -0.9867 | 0.01565 | -0.0707 | -63.0479
-11.5 | -0.943 | 0.01433 | -0.0693 | -65.806
-11 | -0.8926 | 0.01378 | -0.0688 | -64.775
-10.5 | -0.8434 | 0.01302 | -0.0681 | -64.7773
-10 | -0.7933 | 0.01233 | -0.0675 | -64.339
-9.5 | -0.7432 | 0.0116 | -0.0669 | -64.069
-9 | -0.691 | 0.01103 | -0.0666 | -62.6473
-8.5 | -0.6415 | 0.01004 | -0.0659 | -63.8944
-8 | -0.5898 | 0.00933 | -0.0656 | -63.2154
-7.5 | -0.536 | 0.0089 | -0.0655 | -60.2247
-7 | -0.4823 | 0.00846 | -0.0655 | -57.0095
-6.5 | -0.4282 | 0.00808 | -0.0654 | -52.995
-6 | -0.3739 | 0.0077 | -0.0655 | -48.5584
-5.5 | -0.3191 | 0.00733 | -0.0656 | -43.5334
-5 | -0.2662 | 0.00668 | -0.0653 | -39.8503
-4.5 | -0.2105 | 0.00642 | -0.0656 | -32.7882
-4 | -0.1547 | 0.00617 | -0.0659 | -25.0729
-3.5 | -0.099 | 0.0059 | -0.0661 | -16.7797
-3 | -0.0429 | 0.00568 | -0.0664 | -7.5528
-2.5 | 0.013 | 0.00548 | -0.0668 | 2.3723
-2 | 0.0696 | 0.0053 | -0.0672 | 13.1321
-1.5 | 0.1255 | 0.00502 | -0.0676 | 25
-1 | 0.1786 | 0.00446 | -0.0675 | 40.0448
-0.5 | 0.2293 | 0.00366 | -0.0672 | 62.6503
0 | 0.2808 | 0.00295 | -0.0668 | 95.1864
0.5 | 0.3369 | 0.0028 | -0.0671 | 120.3214
1 | 0.3927 | 0.00284 | -0.0672 | 138.2746
1.5 | 0.4324 | 0.00383 | -0.0642 | 112.8982
2 | 0.4729 | 0.0047 | -0.0615 | 100.617
2.5 | 0.513 | 0.00554 | -0.0588 | 92.5993
3 | 0.5545 | 0.00637 | -0.0563 | 87.0487
3.5 | 0.5995 | 0.00697 | -0.0546 | 86.0115
4 | 0.6485 | 0.00738 | -0.0535 | 87.8726
4.5 | 0.6982 | 0.00768 | -0.0526 | 90.9115
5 | 0.7476 | 0.00799 | -0.0516 | 93.567
5.5 | 0.7958 | 0.00834 | -0.0504 | 95.4197
6 | 0.8426 | 0.00872 | -0.0488 | 96.6284
6.5 | 0.8877 | 0.0091 | -0.047 | 97.5495
7 | 0.9286 | 0.00954 | -0.0442 | 97.3375
7.5 | 0.9691 | 0.00991 | -0.0413 | 97.7901
8 | 1.0082 | 0.01036 | -0.0383 | 97.3166
8.5 | 1.0658 | 0.01113 | -0.0396 | 95.7592
9 | 1.1104 | 0.01164 | -0.038 | 95.3952
9.5 | 1.1524 | 0.01223 | -0.0359 | 94.2273
10 | 1.1927 | 0.01296 | -0.0335 | 92.0293
10.5 | 1.2294 | 0.01407 | -0.0306 | 87.3774
11 | 1.2694 | 0.0148 | -0.0283 | 85.7703
11.5 | 1.3085 | 0.01557 | -0.026 | 84.0398
12 | 1.3452 | 0.01654 | -0.0234 | 81.3301
12.5 | 1.3788 | 0.01775 | -0.0204 | 77.6789
13 | 1.4117 | 0.01893 | -0.0174 | 74.5747
13.5 | 1.4441 | 0.02013 | -0.0145 | 71.7387
14 | 1.4709 | 0.02176 | -0.011 | 67.5965
14.5 | 1.4814 | 0.02473 | -0.0056 | 59.903
15 | 1.5036 | 0.02658 | -0.0021 | 56.5688
15.5 | 1.5138 | 0.0294 | 0.0024 | 51.4898
16 | 1.5283 | 0.03192 | 0.006 | 47.8791
16.5 | 1.5301 | 0.0356 | 0.0101 | 42.9803
17 | 1.5328 | 0.0394 | 0.0133 | 38.9036
17.5 | 1.5193 | 0.04512 | 0.0162 | 33.6724
18 | 1.5031 | 0.05188 | 0.0175 | 28.9726
18.5 | 1.4672 | 0.06232 | 0.016 | 23.543
19 | 1.4234 | 0.0762 | 0.0101 | 18.6798
19.5 | 1.37 | 0.09497 | -0.0012 | 14.4256

## 69. Re 4M Mach 0.25 (1)
BIGFOIL.COM POLAR EXPORT
NACA67-310 a=0.8
NACA67-310 a=0.8 |  |  |  | Cl Max: | 1.024 | at alpha= | 8 | deg
JavaFoil+Calcfoil stall+Eppler ext transition |  |  |  | L/D Max: | 178.082 | at alpha= | 2 | deg
Re: | 4000000 |  |  | Cd Min: | 0.00291 | at alpha= | -0.5 | deg
Mach: | 0.25 |  |  | Cl=0 at alpha= | -2.4 | deg
|  |  |  | @ Cl=0.1, Cd= | 0.0051162
|  |  |  | @ Cl=0.4, Cd= | 0.09783
|  |  |  | @ Cl=0.6, Cd= | 0.09783
alpha (deg) | Cl | Cd | Cm | Cl/Cd
-12 | -0.339 | 0.08129 | -0.02 | -4.17
-11.5 | -0.375 | 0.07789 | -0.02 | -4.816
-11 | -0.406 | 0.07294 | -0.021 | -5.563
-10.5 | -0.429 | 0.06912 | -0.02 | -6.212
-10 | -0.446 | 0.06431 | -0.021 | -6.943
-9.5 | -0.456 | 0.06013 | -0.021 | -7.584
-9 | -0.458 | 0.05635 | -0.022 | -8.134
-8.5 | -0.454 | 0.05161 | -0.024 | -8.79
-8 | -0.441 | 0.04831 | -0.024 | -9.125
-7.5 | -0.423 | 0.04371 | -0.027 | -9.681
-7 | -0.49 | 0.00775 | -0.05 | -63.2
-6.5 | -0.451 | 0.00742 | -0.051 | -60.791
-6 | -0.407 | 0.00708 | -0.052 | -57.496
-5.5 | -0.358 | 0.00683 | -0.053 | -52.39
-5 | -0.304 | 0.00656 | -0.054 | -46.41
-4.5 | -0.249 | 0.00637 | -0.055 | -38.994
-4 | -0.191 | 0.00617 | -0.055 | -30.98
-3.5 | -0.132 | 0.00579 | -0.056 | -22.849
-3 | -0.073 | 0.00561 | -0.057 | -12.977
-2.5 | -0.012 | 0.00537 | -0.058 | -2.315
-2 | 0.048 | 0.00521 | -0.059 | 9.28
-1.5 | 0.109 | 0.0051 | -0.06 | 21.478
-1 | 0.171 | 0.00297 | -0.061 | 57.478
-0.5 | 0.232 | 0.00291 | -0.062 | 79.662
0 | 0.293 | 0.00291 | -0.062 | 100.779
0.5 | 0.354 | 0.00295 | -0.063 | 119.892
1 | 0.415 | 0.00302 | -0.064 | 137.249
1.5 | 0.475 | 0.00309 | -0.065 | 153.752
2 | 0.535 | 0.003 | -0.066 | 178.082
2.5 | 0.594 | 0.00347 | -0.067 | 171.245
3 | 0.651 | 0.00486 | -0.068 | 134.026
3.5 | 0.707 | 0.00828 | -0.068 | 85.374
4 | 0.762 | 0.00871 | -0.069 | 87.518
4.5 | 0.814 | 0.00896 | -0.07 | 90.87
5 | 0.863 | 0.00937 | -0.071 | 92.07
5.5 | 0.906 | 0.00978 | -0.071 | 92.674
6 | 0.945 | 0.01024 | -0.072 | 92.258
6.5 | 0.977 | 0.01083 | -0.073 | 90.214
7 | 1.001 | 0.01141 | -0.074 | 87.715
7.5 | 1.017 | 0.01198 | -0.075 | 84.927
8 | 1.024 | 0.01254 | -0.075 | 81.636
8.5 | 1.02 | 0.01332 | -0.076 | 76.562
9 | 1.004 | 0.01405 | -0.077 | 71.458
9.5 | 0.806 | 0.05774 | -0.043 | 13.951
10 | 0.775 | 0.06286 | -0.042 | 12.329
10.5 | 0.723 | 0.06784 | -0.04 | 10.662
11 | 0.661 | 0.07318 | -0.039 | 9.038
11.5 | 0.591 | 0.08056 | -0.037 | 7.34
12 | 0.516 | 0.08604 | -0.038 | 5.992
12.5 | 0.433 | 0.09201 | -0.038 | 4.71
13 | 0.346 | 0.09783 | -0.039 | 3.532

## 70. Re 4M Mach 0.25 (2)
BIGFOIL.COM POLAR EXPORT
NACA67-310 a=0.8
NACA67-310 a=0.8 |  |  |  | Cl Max: | 1.3598 | at alpha= | 12.5 | deg
XFOIL ncrit=9 |  |  |  | L/D Max: | 141.643 | at alpha= | 1 | deg
Re: | 4000000 |  |  | Cd Min: | 0.20195 | at alpha= | 17.5 | deg
Mach: | 0.25 |  |  | Cl=0 at alpha= | -2.6259 | deg
|  |  |  | @ Cl=0.1, Cd= | 0.005223
|  |  |  | @ Cl=0.4, Cd= | 0.0028565
|  |  |  | @ Cl=0.6, Cd= | 0.007012
alpha (deg) | Cl | Cd | Cm | Cl/Cd
-15.5 | -0.4383 | 0.16202 | -0.0449 | -2.7052
-15 | -0.4245 | 0.15457 | -0.0487 | -2.7463
-14.5 | -0.412 | 0.14655 | -0.0526 | -2.8113
-14 | -0.4125 | 0.13442 | -0.0575 | -3.0687
-13.5 | -0.4003 | 0.12713 | -0.0613 | -3.1487
-13 | -0.4086 | 0.11444 | -0.0665 | -3.5704
-12.5 | -0.3945 | 0.10831 | -0.0697 | -3.6423
-12 | -0.4129 | 0.0952 | -0.0758 | -4.3372
-11.5 | -0.4324 | 0.0832 | -0.0816 | -5.1971
-11 | -0.4184 | 0.07825 | -0.0843 | -5.347
-10.5 | -0.8232 | 0.02174 | -0.0836 | -37.8657
-10 | -0.7913 | 0.01838 | -0.0803 | -43.0522
-9.5 | -0.7531 | 0.01564 | -0.0773 | -48.1522
-9 | -0.7066 | 0.01374 | -0.0753 | -51.4265
-8.5 | -0.6529 | 0.01284 | -0.0742 | -50.8489
-8 | -0.6002 | 0.01172 | -0.073 | -51.2116
-7.5 | -0.553 | 0.00974 | -0.071 | -56.7762
-7 | -0.4967 | 0.00919 | -0.0704 | -54.0479
-6.5 | -0.4407 | 0.00866 | -0.0699 | -50.8891
-6 | -0.3846 | 0.0081 | -0.0695 | -47.4815
-5.5 | -0.3279 | 0.00764 | -0.0692 | -42.9188
-5 | -0.2737 | 0.00687 | -0.0685 | -39.8399
-4.5 | -0.2163 | 0.00654 | -0.0685 | -33.0734
-4 | -0.1587 | 0.00625 | -0.0686 | -25.392
-3.5 | -0.1009 | 0.006 | -0.0687 | -16.8167
-3 | -0.0434 | 0.00575 | -0.0689 | -7.5478
-2.5 | 0.0146 | 0.00554 | -0.0692 | 2.6354
-2 | 0.073 | 0.00534 | -0.0696 | 13.6704
-1.5 | 0.1307 | 0.00509 | -0.07 | 25.6778
-1 | 0.1854 | 0.00454 | -0.0698 | 40.837
-0.5 | 0.2373 | 0.00372 | -0.0694 | 63.7903
0 | 0.2897 | 0.00298 | -0.0689 | 97.2148
0.5 | 0.3475 | 0.00282 | -0.0692 | 123.227
1 | 0.4051 | 0.00286 | -0.0693 | 141.6434
1.5 | 0.4442 | 0.00387 | -0.0658 | 114.7804
2.5 | 0.5227 | 0.00566 | -0.0591 | 92.3498
3 | 0.5634 | 0.00651 | -0.0561 | 86.5438
3.5 | 0.6086 | 0.00713 | -0.0539 | 85.3576
4 | 0.6586 | 0.00751 | -0.0526 | 87.6964
4.5 | 0.7089 | 0.00784 | -0.0512 | 90.4209
5 | 0.7584 | 0.00819 | -0.0497 | 92.6007
5.5 | 0.8044 | 0.00855 | -0.0473 | 94.0819
6 | 0.849 | 0.00891 | -0.0446 | 95.2862
6.5 | 0.8917 | 0.00942 | -0.0415 | 94.6603
7 | 0.9353 | 0.00987 | -0.0386 | 94.7619
7.5 | 0.9774 | 0.01033 | -0.0354 | 94.6176
8 | 1.0262 | 0.01118 | -0.0337 | 91.7889
8.5 | 1.0824 | 0.01183 | -0.0336 | 91.4962
9 | 1.1263 | 0.01256 | -0.0309 | 89.6736
9.5 | 1.1691 | 0.01343 | -0.0279 | 87.0514
10 | 1.2025 | 0.01532 | -0.0235 | 78.4922
10.5 | 1.2463 | 0.01609 | -0.0207 | 77.458
11 | 1.2833 | 0.01752 | -0.017 | 73.2477
11.5 | 1.3186 | 0.01912 | -0.0131 | 68.9644
12 | 1.3445 | 0.02155 | -0.0081 | 62.3898
12.5 | 1.3598 | 0.02469 | -0.0022 | 55.0749
13 | 1.3598 | 0.02897 | 0.0047 | 46.9382
13.5 | 1.3378 | 0.03499 | 0.0123 | 38.2338
14 | 1.2903 | 0.04355 | 0.019 | 29.628
14.5 | 1.2178 | 0.05599 | 0.0217 | 21.7503
15 | 1.1702 | 0.06852 | 0.0182 | 17.0782
15.5 | 1.1607 | 0.07808 | 0.0128 | 14.8655
16 | 1.0978 | 0.10349 | -0.004 | 10.6078
16.5 | 1.0256 | 0.13079 | -0.0204 | 7.8416
17 | 0.8765 | 0.18166 | -0.049 | 4.8249
17.5 | 0.8566 | 0.20195 | -0.0585 | 4.2416

## 71. Re 4M Mach 0.50 (1)
BIGFOIL.COM POLAR EXPORT
NACA67-310 a=0.8
NACA67-310 a=0.8 |  |  |  | Cl Max: | 1.186 | at alpha= | 20 | deg
JavaFoil+Calcfoil stall+Eppler ext transition |  |  |  | L/D Max: | 188.728 | at alpha= | 1.5 | deg
Re: | 4000000 |  |  | Cd Min: | 0.00264 | at alpha= | -0.5 | deg
Mach: | 0.5 |  |  | Cl=0 at alpha= | -2.3971 | deg
|  |  |  | @ Cl=0.1, Cd= | 0.0052382
|  |  |  | @ Cl=0.4, Cd= | 0.0027029
|  |  |  | @ Cl=0.6, Cd= | 0.0037081
alpha (deg) | Cl | Cd | Cm | Cl/Cd
-20 | -0.945 | 0.16136 | -0.019 | -5.858
-19.5 | -0.917 | 0.15794 | -0.019 | -5.805
-19 | -0.89 | 0.14954 | -0.019 | -5.953
-18.5 | -0.864 | 0.14485 | -0.019 | -5.965
-18 | -0.838 | 0.14051 | -0.02 | -5.964
-17.5 | -0.812 | 0.13622 | -0.02 | -5.96
-17 | -0.786 | 0.13262 | -0.021 | -5.924
-16.5 | -0.758 | 0.12696 | -0.02 | -5.967
-16 | -0.731 | 0.12684 | -0.021 | -5.762
-15.5 | -0.705 | 0.12072 | -0.021 | -5.837
-15 | -0.678 | 0.11666 | -0.022 | -5.815
-14.5 | -0.652 | 0.10841 | -0.022 | -6.013
-14 | -0.625 | 0.10711 | -0.022 | -5.836
-13.5 | -0.598 | 0.10115 | -0.022 | -5.908
-13 | -0.571 | 0.08904 | -0.023 | -6.414
-12.5 | -0.545 | 0.08307 | -0.023 | -6.556
-12 | -0.518 | 0.07675 | -0.024 | -6.747
-11.5 | -0.491 | 0.07248 | -0.024 | -6.778
-11 | -0.464 | 0.08478 | -0.024 | -5.47
-10.5 | -0.436 | 0.09435 | -0.022 | -4.621
-10 | -0.41 | 0.06604 | -0.025 | -6.211
-9.5 | -0.383 | 0.05969 | -0.025 | -6.424
-9 | -0.357 | 0.05531 | -0.026 | -6.452
-8.5 | -0.329 | 0.06616 | -0.024 | -4.972
-8 | -0.302 | 0.05617 | -0.025 | -5.376
-7.5 | -0.275 | 0.04933 | -0.026 | -5.581
-7 | -0.249 | 0.04487 | -0.028 | -5.548
-6.5 | -0.223 | 0.04026 | -0.032 | -5.542
-6 | -0.278 | 0.04039 | -0.027 | -6.883
-5.5 | -0.291 | 0.03828 | -0.024 | -7.594
-5 | -0.321 | 0.00696 | -0.06 | -46.159
-4.5 | -0.268 | 0.00674 | -0.061 | -39.842
-4 | -0.209 | 0.00638 | -0.062 | -32.816
-3.5 | -0.146 | 0.00606 | -0.063 | -24.109
-3 | -0.081 | 0.00583 | -0.064 | -13.856
-2.5 | -0.014 | 0.0056 | -0.065 | -2.471
-2 | 0.054 | 0.00536 | -0.066 | 10.072
-1.5 | 0.122 | 0.00518 | -0.067 | 23.606
-1 | 0.191 | 0.00287 | -0.068 | 66.411
-0.5 | 0.26 | 0.00264 | -0.069 | 98.147
0 | 0.327 | 0.00266 | -0.07 | 123.098
0.5 | 0.396 | 0.0027 | -0.071 | 146.77
1 | 0.464 | 0.00275 | -0.072 | 168.578
1.5 | 0.53 | 0.00281 | -0.073 | 188.728
2 | 0.596 | 0.00367 | -0.074 | 162.47
2.5 | 0.66 | 0.00428 | -0.074 | 154.341
3 | 0.721 | 0.00865 | -0.075 | 83.447
3.5 | 0.782 | 0.00908 | -0.076 | 86.186
4 | 0.84 | 0.00967 | -0.077 | 86.844
4.5 | 0.889 | 0.01019 | -0.078 | 87.22
5 | 0.924 | 0.01078 | -0.079 | 85.675
5.5 | 0.935 | 0.01167 | -0.08 | 80.073
6 | 0.887 | 0.01251 | -0.08 | 70.9
6.5 | 0.477 | 0.04472 | -0.04 | 10.675
7 | 0.503 | 0.0496 | -0.038 | 10.14
7.5 | 0.536 | 0.04615 | -0.049 | 11.616
8 | 0.557 | 0.05394 | -0.041 | 10.321
8.5 | 0.582 | 0.06182 | -0.038 | 9.409
9 | 0.611 | 0.05641 | -0.046 | 10.837
9.5 | 0.636 | 0.06208 | -0.044 | 10.245
10 | 0.661 | 0.06952 | -0.042 | 9.511
10.5 | 0.687 | 0.08085 | -0.043 | 8.5
11 | 0.714 | 0.07092 | -0.045 | 10.074
11.5 | 0.74 | 0.07751 | -0.046 | 9.553
12 | 0.766 | 0.08434 | -0.046 | 9.083
12.5 | 0.792 | 0.09589 | -0.047 | 8.258
13 | 0.819 | 0.10185 | -0.049 | 8.043
13.5 | 0.845 | 0.10313 | -0.049 | 8.19
14 | 0.87 | 0.10654 | -0.05 | 8.168
14.5 | 0.896 | 0.11103 | -0.05 | 8.069
15 | 0.923 | 0.11768 | -0.053 | 7.846
15.5 | 0.949 | 0.12012 | -0.054 | 7.899
16 | 0.974 | 0.12717 | -0.054 | 7.66
16.5 | 1 | 0.13093 | -0.055 | 7.636
17 | 1.026 | 0.1367 | -0.056 | 7.507
17.5 | 1.056 | 0.13727 | -0.06 | 7.69
18 | 1.078 | 0.14107 | -0.059 | 7.642
18.5 | 1.103 | 0.14695 | -0.059 | 7.509
19 | 1.129 | 0.15068 | -0.06 | 7.492
19.5 | 1.158 | 0.15554 | -0.063 | 7.445
20 | 1.186 | 0.16307 | -0.065 | 7.272

## 72. Re 4M Mach 0.50 (2)
BIGFOIL.COM POLAR EXPORT
NACA67-310 a=0.8
NACA67-310 a=0.8 |  |  |  | Cl Max: | 1.036 | at alpha= | 8 | deg
XFOIL ncrit=9 |  |  |  | L/D Max: | 155.372 | at alpha= | 1 | deg
Re: | 4000000 |  |  | Cd Min: | 0.2459 | at alpha= | -20 | deg
Mach: | 0.5 |  |  | Cl=0 at alpha= | -2.6715 | deg
|  |  |  | @ Cl=0.1, Cd= | 0.005466
|  |  |  | @ Cl=0.4, Cd= | 0.0029324
|  |  |  | @ Cl=0.6, Cd= | 0.0075125
alpha (deg) | Cl | Cd | Cm | Cl/Cd
-20 | -0.625 | 0.2459 | -0.0065 | -2.5417
-19.5 | -0.6041 | 0.23841 | -0.0111 | -2.5339
-18.5 | -0.5627 | 0.22192 | -0.0201 | -2.5356
-18 | -0.5419 | 0.21406 | -0.0247 | -2.5315
-17.5 | -0.5222 | 0.20605 | -0.0291 | -2.5343
-17 | -0.5019 | 0.19802 | -0.0336 | -2.5346
-16.5 | -0.4833 | 0.18956 | -0.0382 | -2.5496
-16 | -0.464 | 0.18163 | -0.0427 | -2.5546
-15.5 | -0.4461 | 0.17319 | -0.047 | -2.5758
-15 | -0.4261 | 0.16579 | -0.0514 | -2.5701
-14.5 | -0.4063 | 0.15822 | -0.0558 | -2.5679
-14 | -0.3887 | 0.15015 | -0.0602 | -2.5887
-13.5 | -0.3729 | 0.14186 | -0.0645 | -2.6286
-13 | -0.3584 | 0.1334 | -0.0688 | -2.6867
-12.5 | -0.3453 | 0.12492 | -0.0731 | -2.7642
-12 | -0.3356 | 0.11562 | -0.0777 | -2.9026
-11.5 | -0.3267 | 0.10694 | -0.0821 | -3.055
-11 | -0.3143 | 0.09968 | -0.0861 | -3.1531
-10.5 | -0.3025 | 0.0926 | -0.0898 | -3.2667
-10 | -0.2977 | 0.08446 | -0.0938 | -3.5247
-9.5 | -0.2955 | 0.07628 | -0.098 | -3.8739
-9 | -0.3009 | 0.06742 | -0.1026 | -4.4631
-8.5 | -0.312 | 0.05826 | -0.1082 | -5.3553
-8 | -0.3369 | 0.04915 | -0.1143 | -6.8545
-7.5 | -0.3673 | 0.0425 | -0.1106 | -8.6424
-7 | -0.3807 | 0.035 | -0.1068 | -10.8771
-6.5 | -0.3835 | 0.02724 | -0.1017 | -14.0786
-6 | -0.3681 | 0.02034 | -0.0961 | -18.0973
-5.5 | -0.3489 | 0.01238 | -0.0895 | -28.1826
-5 | -0.2953 | 0.00928 | -0.0862 | -31.8211
-4.5 | -0.2381 | 0.00753 | -0.0834 | -31.6202
-4 | -0.1741 | 0.00689 | -0.0818 | -25.2685
-3.5 | -0.1088 | 0.00642 | -0.081 | -16.947
-3 | -0.0433 | 0.00603 | -0.0804 | -7.1808
-2.5 | 0.0226 | 0.00576 | -0.0803 | 3.9236
-2 | 0.0882 | 0.0055 | -0.0803 | 16.0364
-1.5 | 0.1542 | 0.00531 | -0.0806 | 29.0395
-1 | 0.2169 | 0.00491 | -0.0804 | 44.1752
-0.5 | 0.274 | 0.00404 | -0.0795 | 67.8218
0 | 0.3301 | 0.00315 | -0.0784 | 104.7937
0.5 | 0.3947 | 0.00293 | -0.0784 | 134.7099
1 | 0.4599 | 0.00296 | -0.0784 | 155.3716
1.5 | 0.4934 | 0.00403 | -0.072 | 122.4318
2 | 0.5216 | 0.0051 | -0.0646 | 102.2745
2.5 | 0.5428 | 0.00608 | -0.0558 | 89.2763
3 | 0.5717 | 0.00703 | -0.0486 | 81.3229
3.5 | 0.6151 | 0.00777 | -0.0442 | 79.1634
4 | 0.6679 | 0.00819 | -0.0414 | 81.5507
4.5 | 0.7214 | 0.00865 | -0.0384 | 83.3988
5 | 0.7742 | 0.00916 | -0.0351 | 84.5197
5.5 | 0.8265 | 0.00975 | -0.0314 | 84.7692
6 | 0.877 | 0.01044 | -0.027 | 84.0038
6.5 | 0.9233 | 0.01143 | -0.0215 | 80.7787
7 | 0.9657 | 0.01278 | -0.0151 | 75.5634
7.5 | 1.0255 | 0.01658 | -0.0122 | 61.8516
8 | 1.036 | 0.02569 | -0.0042 | 40.327
8.5 | 1.0105 | 0.03273 | 0.007 | 30.8738
9 | 0.9756 | 0.03982 | 0.0164 | 24.5003
9.5 | 0.939 | 0.04741 | 0.0224 | 19.8059
10 | 0.8951 | 0.05704 | 0.0239 | 15.6925
10.5 | 0.8644 | 0.06772 | 0.0199 | 12.7643
11 | 0.8379 | 0.08362 | 0.008 | 10.0203
11.5 | 0.8243 | 0.09849 | -0.0021 | 8.3694
12 | 0.8104 | 0.11207 | -0.0102 | 7.2312
12.5 | 0.7986 | 0.12568 | -0.018 | 6.3542
13 | 0.7949 | 0.13808 | -0.0249 | 5.7568

## 73. Re 5M Mach 0.00 (1)
BIGFOIL.COM POLAR EXPORT
NACA67-310 a=0.8
NACA67-310 a=0.8 |  |  |  | Cl Max: | 1.076 | at alpha= | 9.5 | deg
JavaFoil+Calcfoil stall+Eppler ext transition |  |  |  | L/D Max: | 155.41 | at alpha= | 2 | deg
Re: | 5000000 |  |  | Cd Min: | 0.00281 | at alpha= | -0.5 | deg
Mach: | 0 |  |  | Cl=0 at alpha= | -2.3983 | deg
|  |  |  | @ Cl=0.1, Cd= | 0.0048932
|  |  |  | @ Cl=0.4, Cd= | 0.002908
|  |  |  | @ Cl=0.6, Cd= | 0.0040672
alpha (deg) | Cl | Cd | Cm | Cl/Cd
-13.5 | -0.503 | 0.0931 | -0.018 | -5.404
-13 | -0.514 | 0.08912 | -0.018 | -5.767
-12.5 | -0.523 | 0.08348 | -0.019 | -6.266
-12 | -0.53 | 0.07846 | -0.019 | -6.75
-11.5 | -0.533 | 0.07304 | -0.02 | -7.302
-11 | -0.534 | 0.06896 | -0.02 | -7.741
-10.5 | -0.531 | 0.06475 | -0.021 | -8.202
-10 | -0.524 | 0.06011 | -0.022 | -8.722
-9.5 | -0.514 | 0.05677 | -0.022 | -9.045
-9 | -0.502 | 0.05022 | -0.026 | -9.997
-8.5 | -0.587 | 0.00876 | -0.046 | -67.064
-8 | -0.563 | 0.00785 | -0.047 | -71.683
-7.5 | -0.529 | 0.00757 | -0.048 | -69.89
-7 | -0.49 | 0.00719 | -0.049 | -68.174
-6.5 | -0.447 | 0.00693 | -0.049 | -64.478
-6 | -0.4 | 0.00662 | -0.05 | -60.42
-5.5 | -0.35 | 0.00639 | -0.051 | -54.801
-5 | -0.297 | 0.00622 | -0.052 | -47.723
-4.5 | -0.242 | 0.00604 | -0.053 | -40.015
-4 | -0.186 | 0.00584 | -0.054 | -31.783
-3.5 | -0.129 | 0.00608 | -0.055 | -21.126
-3 | -0.071 | 0.00546 | -0.055 | -12.925
-2.5 | -0.012 | 0.00515 | -0.056 | -2.338
-2 | 0.047 | 0.00501 | -0.057 | 9.363
-1.5 | 0.106 | 0.00488 | -0.058 | 21.729
-1 | 0.165 | 0.00288 | -0.059 | 57.34
-0.5 | 0.225 | 0.00281 | -0.06 | 79.871
0 | 0.284 | 0.00282 | -0.061 | 100.806
0.5 | 0.343 | 0.00285 | -0.061 | 120.424
1 | 0.402 | 0.00291 | -0.062 | 138.086
1.5 | 0.46 | 0.00327 | -0.063 | 140.655
2 | 0.518 | 0.00333 | -0.064 | 155.41
2.5 | 0.575 | 0.00394 | -0.065 | 146.022
3 | 0.632 | 0.00423 | -0.065 | 149.415
3.5 | 0.687 | 0.00773 | -0.066 | 88.872
4 | 0.741 | 0.00807 | -0.067 | 91.844
4.5 | 0.793 | 0.00846 | -0.068 | 93.671
5 | 0.841 | 0.00881 | -0.069 | 95.51
5.5 | 0.887 | 0.00916 | -0.069 | 96.853
6 | 0.929 | 0.00954 | -0.07 | 97.341
6.5 | 0.966 | 0.01002 | -0.071 | 96.379
7 | 0.998 | 0.0104 | -0.072 | 96.013
7.5 | 1.026 | 0.01088 | -0.072 | 94.27
8 | 1.047 | 0.0113 | -0.073 | 92.667
8.5 | 1.063 | 0.01193 | -0.074 | 89.13
9 | 1.073 | 0.01251 | -0.075 | 85.758
9.5 | 1.076 | 0.01318 | -0.075 | 81.613
10 | 1.073 | 0.01377 | -0.076 | 77.926
10.5 | 1.055 | 0.01456 | -0.076 | 72.418
11 | 0.867 | 0.05829 | -0.053 | 14.868
11.5 | 0.826 | 0.07058 | -0.044 | 11.703
12 | 0.797 | 0.07583 | -0.043 | 10.506
12.5 | 0.765 | 0.0813 | -0.043 | 9.413
13 | 0.732 | 0.08678 | -0.042 | 8.437
13.5 | 0.699 | 0.09125 | -0.043 | 7.658
14 | 0.664 | 0.09777 | -0.042 | 6.791
14.5 | 0.629 | 0.10352 | -0.042 | 6.078

## 74. Re 5M Mach 0.00 (2)
BIGFOIL.COM POLAR EXPORT
NACA67-310 a=0.8
NACA67-310 a=0.8 |  |  |  | Cl Max: | 1.6334 | at alpha= | 18 | deg
XFOIL ncrit=9 |  |  |  | L/D Max: | 126.015 | at alpha= | 0.5 | deg
Re: | 5000000 |  |  | Cd Min: | 0.20508 | at alpha= | -20 | deg
Mach: | 0 |  |  | Cl=0 at alpha= | -2.6052 | deg
|  |  |  | @ Cl=0.1, Cd= | 0.0048999
|  |  |  | @ Cl=0.4, Cd= | 0.0035253
|  |  |  | @ Cl=0.6, Cd= | 0.0067485
alpha (deg) | Cl | Cd | Cm | Cl/Cd
-20 | -0.4903 | 0.20508 | 0.0147 | -2.3908
-18 | -1.2006 | 0.04024 | -0.1031 | -29.836
-17.5 | -1.2404 | 0.03342 | -0.1012 | -37.1155
-17 | -1.2723 | 0.02837 | -0.0958 | -44.8467
-16.5 | -1.273 | 0.02579 | -0.0908 | -49.3602
-16 | -1.2806 | 0.02305 | -0.0835 | -55.5575
-15.5 | -1.2685 | 0.02132 | -0.0779 | -59.4981
-15 | -1.2416 | 0.01972 | -0.0747 | -62.9615
-14.5 | -1.2066 | 0.01846 | -0.0725 | -65.3629
-14 | -1.1681 | 0.01733 | -0.0708 | -67.4033
-13.5 | -1.1283 | 0.01621 | -0.0692 | -69.6052
-13 | -1.0827 | 0.01556 | -0.0683 | -69.5823
-12.5 | -1.0375 | 0.01471 | -0.0674 | -70.5303
-12 | -0.9937 | 0.01356 | -0.0663 | -73.2817
-11.5 | -0.9489 | 0.01243 | -0.0652 | -76.3395
-11 | -0.8997 | 0.01182 | -0.0647 | -76.1168
-10.5 | -0.8498 | 0.01123 | -0.0644 | -75.6723
-10 | -0.7988 | 0.01067 | -0.0641 | -74.8641
-9.5 | -0.7473 | 0.01014 | -0.064 | -73.6982
-9 | -0.6948 | 0.00971 | -0.0639 | -71.5551
-8.5 | -0.6404 | 0.00953 | -0.0642 | -67.1983
-8 | -0.5917 | 0.00851 | -0.0635 | -69.53
-7.5 | -0.5385 | 0.00811 | -0.0635 | -66.3995
-7 | -0.4847 | 0.00772 | -0.0636 | -62.785
-6.5 | -0.4304 | 0.00736 | -0.0637 | -58.4783
-6 | -0.376 | 0.00701 | -0.0639 | -53.6377
-5.5 | -0.321 | 0.00674 | -0.0642 | -47.6261
-5 | -0.267 | 0.00631 | -0.0642 | -42.3138
-4.5 | -0.2118 | 0.00605 | -0.0645 | -35.0083
-4 | -0.1562 | 0.00584 | -0.0649 | -26.7466
-3.5 | -0.1002 | 0.00565 | -0.0653 | -17.7345
-3 | -0.0443 | 0.00541 | -0.0657 | -8.1885
-2.5 | 0.0118 | 0.0052 | -0.0661 | 2.2692
-2 | 0.0682 | 0.00502 | -0.0666 | 13.5857
-1.5 | 0.1238 | 0.00481 | -0.0669 | 25.738
-1 | 0.1781 | 0.00438 | -0.0671 | 40.6621
-0.5 | 0.23 | 0.00373 | -0.0669 | 61.6622
0 | 0.2833 | 0.00319 | -0.067 | 88.8088
0.5 | 0.3352 | 0.00266 | -0.0667 | 126.015
1 | 0.3845 | 0.0031 | -0.0657 | 124.0323
1.5 | 0.4235 | 0.00417 | -0.0628 | 101.5588
2 | 0.4664 | 0.00492 | -0.0606 | 94.7967
2.5 | 0.5102 | 0.00561 | -0.0587 | 90.9447
3 | 0.5542 | 0.00628 | -0.0568 | 88.2484
3.5 | 0.6021 | 0.00677 | -0.0556 | 88.9365
4 | 0.6523 | 0.0071 | -0.0548 | 91.8732
4.5 | 0.7025 | 0.00739 | -0.0541 | 95.0609
5 | 0.7522 | 0.00769 | -0.0533 | 97.8153
6 | 0.8495 | 0.00834 | -0.0513 | 101.8585
6.5 | 0.8956 | 0.00876 | -0.0498 | 102.2374
7 | 0.9421 | 0.00909 | -0.0484 | 103.6414
7.5 | 0.9846 | 0.00944 | -0.0461 | 104.3008
8 | 1.0222 | 0.00999 | -0.0428 | 102.3223
8.5 | 1.061 | 0.01037 | -0.0399 | 102.3144
9 | 1.1174 | 0.01088 | -0.0411 | 102.7022
9.5 | 1.1608 | 0.01142 | -0.0394 | 101.6462
10 | 1.1994 | 0.01223 | -0.0369 | 98.0703
10.5 | 1.2397 | 0.0129 | -0.0347 | 96.1008
11 | 1.2797 | 0.01353 | -0.0326 | 94.5824
11.5 | 1.3191 | 0.01422 | -0.0305 | 92.7637
12 | 1.3564 | 0.01504 | -0.0281 | 90.1862
12.5 | 1.3921 | 0.01598 | -0.0255 | 87.1151
13 | 1.4261 | 0.01702 | -0.0228 | 83.7897
13.5 | 1.4584 | 0.01814 | -0.0199 | 80.3969
14 | 1.4868 | 0.01959 | -0.0166 | 75.8959
14.5 | 1.5129 | 0.02112 | -0.0132 | 71.6335
15 | 1.5413 | 0.02238 | -0.0103 | 68.8695
15.5 | 1.5612 | 0.02435 | -0.0065 | 64.115
16 | 1.5855 | 0.02589 | -0.0036 | 61.2399
16.5 | 1.603 | 0.02801 | -0.0001 | 57.2296
17 | 1.6186 | 0.0303 | 0.0032 | 53.4191
17.5 | 1.6259 | 0.03336 | 0.0068 | 48.738
18 | 1.6334 | 0.03658 | 0.0099 | 44.6528
18.5 | 1.6318 | 0.04084 | 0.0127 | 39.9559
19 | 1.6273 | 0.04581 | 0.0147 | 35.5228
19.5 | 1.6225 | 0.05131 | 0.0155 | 31.6215
20 | 1.5901 | 0.06108 | 0.0145 | 26.0331

## 75. Re 5M Mach 0.10 (1)
BIGFOIL.COM POLAR EXPORT
NACA67-310 a=0.8
NACA67-310 a=0.8 |  |  |  | Cl Max: | 1.066 | at alpha= | 9 | deg
JavaFoil+Calcfoil stall+Eppler ext transition |  |  |  | L/D Max: | 154.755 | at alpha= | 2 | deg
Re: | 5000000 |  |  | Cd Min: | 0.0028 | at alpha= | -0.5 | deg
Mach: | 0.1 |  |  | Cl=0 at alpha= | -2.3983 | deg
|  |  |  | @ Cl=0.1, Cd= | 0.0048917
|  |  |  | @ Cl=0.4, Cd= | 0.0029159
|  |  |  | @ Cl=0.6, Cd= | 0.0040681
alpha (deg) | Cl | Cd | Cm | Cl/Cd
-13 | -0.489 | 0.08847 | -0.019 | -5.525
-12.5 | -0.501 | 0.0831 | -0.019 | -6.027
-12 | -0.511 | 0.07951 | -0.019 | -6.423
-11.5 | -0.518 | 0.07449 | -0.02 | -6.948
-11 | -0.521 | 0.07003 | -0.02 | -7.435
-10.5 | -0.52 | 0.06515 | -0.021 | -7.989
-10 | -0.516 | 0.06082 | -0.022 | -8.488
-9.5 | -0.509 | 0.05562 | -0.024 | -9.149
-9 | -0.497 | 0.05147 | -0.025 | -9.648
-8.5 | -0.482 | 0.04569 | -0.028 | -10.56
-8 | -0.561 | 0.00788 | -0.047 | -71.294
-7.5 | -0.528 | 0.00755 | -0.048 | -70.014
-7 | -0.49 | 0.00725 | -0.049 | -67.599
-6.5 | -0.448 | 0.00696 | -0.05 | -64.312
-6 | -0.401 | 0.00671 | -0.051 | -59.836
-5.5 | -0.351 | 0.00648 | -0.051 | -54.225
-5 | -0.298 | 0.00621 | -0.052 | -47.996
-4.5 | -0.243 | 0.00603 | -0.053 | -40.301
-4 | -0.187 | 0.00582 | -0.054 | -32.034
-3.5 | -0.129 | 0.00606 | -0.055 | -21.297
-3 | -0.071 | 0.00538 | -0.056 | -13.178
-2.5 | -0.012 | 0.00519 | -0.057 | -2.33
-2 | 0.047 | 0.00498 | -0.057 | 9.449
-1.5 | 0.107 | 0.00488 | -0.058 | 21.846
-1 | 0.166 | 0.00289 | -0.059 | 57.58
-0.5 | 0.226 | 0.0028 | -0.06 | 80.69
0 | 0.285 | 0.00285 | -0.061 | 100.249
0.5 | 0.345 | 0.00286 | -0.062 | 120.722
1 | 0.404 | 0.00292 | -0.063 | 138.267
1.5 | 0.462 | 0.00329 | -0.063 | 140.661
2 | 0.521 | 0.00336 | -0.064 | 154.755
2.5 | 0.578 | 0.00396 | -0.065 | 145.797
3 | 0.635 | 0.00424 | -0.066 | 149.544
3.5 | 0.69 | 0.00778 | -0.067 | 88.691
4 | 0.744 | 0.00811 | -0.067 | 91.816
4.5 | 0.796 | 0.00851 | -0.068 | 93.579
5 | 0.845 | 0.00885 | -0.069 | 95.478
5.5 | 0.89 | 0.00922 | -0.07 | 96.569
6 | 0.931 | 0.0096 | -0.07 | 96.994
6.5 | 0.968 | 0.01001 | -0.071 | 96.748
7 | 1 | 0.01047 | -0.072 | 95.501
7.5 | 1.026 | 0.01098 | -0.073 | 93.449
8 | 1.046 | 0.01141 | -0.073 | 91.689
8.5 | 1.059 | 0.01206 | -0.074 | 87.844
9 | 1.066 | 0.01265 | -0.075 | 84.254
9.5 | 1.066 | 0.01334 | -0.076 | 79.894
10 | 1.059 | 0.01401 | -0.076 | 75.596
10.5 | 1.035 | 0.01484 | -0.077 | 69.771
11 | 0.834 | 0.06556 | -0.046 | 12.715
11.5 | 0.799 | 0.07333 | -0.041 | 10.901
12 | 0.768 | 0.07721 | -0.042 | 9.946
12.5 | 0.732 | 0.08205 | -0.042 | 8.925
13 | 0.695 | 0.08749 | -0.042 | 7.947
13.5 | 0.657 | 0.09302 | -0.042 | 7.062
14 | 0.618 | 0.09941 | -0.042 | 6.218

## 76. Re 5M Mach 0.10 (2)
BIGFOIL.COM POLAR EXPORT
NACA67-310 a=0.8
NACA67-310 a=0.8 |  |  |  | Cl Max: | 1.5943 | at alpha= | 17.5 | deg
XFOIL ncrit=9 |  |  |  | L/D Max: | 126.729 | at alpha= | 0.5 | deg
Re: | 5000000 |  |  | Cd Min: | 0.08704 | at alpha= | 20 | deg
Mach: | 0.1 |  |  | Cl=0 at alpha= | -2.6071 | deg
|  |  |  | @ Cl=0.1, Cd= | 0.0049084
|  |  |  | @ Cl=0.4, Cd= | 0.0034702
|  |  |  | @ Cl=0.6, Cd= | 0.0067481
alpha (deg) | Cl | Cd | Cm | Cl/Cd
-17 | -1.1327 | 0.04034 | -0.1052 | -28.0788
-16.5 | -1.1453 | 0.03569 | -0.1039 | -32.0902
-16 | -1.2122 | 0.02813 | -0.0963 | -43.0928
-15.5 | -1.2279 | 0.02475 | -0.0887 | -49.6121
-15 | -1.2261 | 0.02239 | -0.0816 | -54.7611
-14.5 | -1.201 | 0.02044 | -0.078 | -58.7573
-14 | -1.1685 | 0.0188 | -0.0753 | -62.1543
-13.5 | -1.1307 | 0.01745 | -0.0731 | -64.7966
-13 | -1.0878 | 0.01645 | -0.0716 | -66.1277
-12.5 | -1.0434 | 0.01543 | -0.0703 | -67.6215
-12 | -0.9948 | 0.01481 | -0.0695 | -67.1708
-11.5 | -0.9541 | 0.01309 | -0.0676 | -72.8877
-11 | -0.9057 | 0.01226 | -0.0667 | -73.8744
-10.5 | -0.8554 | 0.01159 | -0.0662 | -73.805
-10 | -0.804 | 0.01099 | -0.0657 | -73.1574
-9.5 | -0.7524 | 0.01037 | -0.0654 | -72.5554
-9 | -0.6996 | 0.00988 | -0.0652 | -70.8097
-8.5 | -0.6448 | 0.00966 | -0.0653 | -66.7495
-8 | -0.5954 | 0.00866 | -0.0645 | -68.7529
-7.5 | -0.5419 | 0.00821 | -0.0644 | -66.0049
-7 | -0.4876 | 0.0078 | -0.0644 | -62.5128
-6.5 | -0.4329 | 0.00743 | -0.0645 | -58.2638
-6 | -0.3782 | 0.00706 | -0.0646 | -53.5694
-5.5 | -0.3228 | 0.00677 | -0.0648 | -47.6809
-5 | -0.2684 | 0.00634 | -0.0648 | -42.3344
-4.5 | -0.2129 | 0.00607 | -0.065 | -35.0741
-4 | -0.157 | 0.00585 | -0.0653 | -26.8376
-3.5 | -0.1006 | 0.00567 | -0.0658 | -17.7425
-3 | -0.0444 | 0.00541 | -0.0661 | -8.207
-2.5 | 0.0121 | 0.00521 | -0.0665 | 2.3225
-2 | 0.0688 | 0.00502 | -0.067 | 13.7052
-1.5 | 0.1247 | 0.00482 | -0.0673 | 25.8714
-1 | 0.1793 | 0.00439 | -0.0675 | 40.8428
-0.5 | 0.2315 | 0.00374 | -0.0673 | 61.8984
0 | 0.285 | 0.00319 | -0.0674 | 89.3417
0.5 | 0.3371 | 0.00266 | -0.0671 | 126.7293
1 | 0.3867 | 0.0031 | -0.066 | 124.7419
1.5 | 0.4255 | 0.00418 | -0.063 | 101.7943
2 | 0.4682 | 0.00493 | -0.0608 | 94.9696
2.5 | 0.5121 | 0.00562 | -0.0588 | 91.121
3 | 0.5562 | 0.0063 | -0.0568 | 88.2857
3.5 | 0.6041 | 0.00679 | -0.0555 | 88.9691
4 | 0.6546 | 0.00712 | -0.0548 | 91.9382
4.5 | 0.705 | 0.00741 | -0.054 | 95.1417
5 | 0.7548 | 0.00772 | -0.0531 | 97.772
6 | 0.8523 | 0.00838 | -0.0509 | 101.7064
6.5 | 0.8983 | 0.00882 | -0.0492 | 101.8481
7 | 0.944 | 0.00913 | -0.0475 | 103.3954
7.5 | 0.9857 | 0.0095 | -0.0449 | 103.7579
8 | 1.0237 | 0.01006 | -0.0416 | 101.7594
9 | 1.1221 | 0.01101 | -0.0402 | 101.9164
9.5 | 1.164 | 0.01158 | -0.038 | 100.5181
10 | 1.2017 | 0.01256 | -0.0351 | 95.6768
10.5 | 1.2438 | 0.01311 | -0.0331 | 94.8741
11 | 1.2841 | 0.0138 | -0.0308 | 93.0507
11.5 | 1.3234 | 0.01455 | -0.0285 | 90.9553
12 | 1.3609 | 0.01544 | -0.0259 | 88.1412
12.5 | 1.3959 | 0.01649 | -0.023 | 84.6513
13 | 1.4293 | 0.01767 | -0.02 | 80.8885
13.5 | 1.4585 | 0.01916 | -0.0165 | 76.1221
14 | 1.4825 | 0.02102 | -0.0125 | 70.5281
14.5 | 1.5132 | 0.02219 | -0.0096 | 68.1929
15 | 1.5388 | 0.02377 | -0.0062 | 64.7371
15.5 | 1.5566 | 0.02595 | -0.0021 | 59.9846
16 | 1.5746 | 0.02811 | 0.0016 | 56.0157
16.5 | 1.5853 | 0.03091 | 0.0056 | 51.2876
17 | 1.5939 | 0.03395 | 0.0093 | 46.9485
17.5 | 1.5943 | 0.03788 | 0.0128 | 42.0882
18 | 1.5874 | 0.04283 | 0.0158 | 37.0628
18.5 | 1.5711 | 0.04935 | 0.0176 | 31.8359
19 | 1.5519 | 0.05713 | 0.0175 | 27.1644
19.5 | 1.5344 | 0.06576 | 0.0153 | 23.3333
20 | 1.4522 | 0.08704 | 0.0045 | 16.6843

## 77. Re 5M Mach 0.25 (1)
BIGFOIL.COM POLAR EXPORT
NACA67-310 a=0.8
NACA67-310 a=0.8 |  |  |  | Cl Max: | 1.025 | at alpha= | 8 | deg
JavaFoil+Calcfoil stall+Eppler ext transition |  |  |  | L/D Max: | 158.79 | at alpha= | 2.5 | deg
Re: | 5000000 |  |  | Cd Min: | 0.00283 | at alpha= | -0.5 | deg
Mach: | 0.25 |  |  | Cl=0 at alpha= | -2.4 | deg
|  |  |  | @ Cl=0.1, Cd= | 0.0049107
|  |  |  | @ Cl=0.4, Cd= | 0.09583
|  |  |  | @ Cl=0.6, Cd= | 0.09583
alpha (deg) | Cl | Cd | Cm | Cl/Cd
-12.5 | -0.297 | 0.08432 | -0.02 | -3.525
-12 | -0.339 | 0.07982 | -0.02 | -4.248
-11.5 | -0.375 | 0.07643 | -0.02 | -4.911
-11 | -0.406 | 0.0716 | -0.021 | -5.669
-10.5 | -0.43 | 0.06774 | -0.021 | -6.344
-10 | -0.447 | 0.06413 | -0.021 | -6.967
-9.5 | -0.457 | 0.05986 | -0.022 | -7.627
-9 | -0.459 | 0.05551 | -0.022 | -8.262
-8.5 | -0.454 | 0.05038 | -0.025 | -9.021
-8 | -0.442 | 0.04727 | -0.026 | -9.349
-7.5 | -0.521 | 0.00724 | -0.049 | -71.931
-7 | -0.49 | 0.00745 | -0.05 | -65.722
-6.5 | -0.451 | 0.0071 | -0.051 | -63.51
-6 | -0.407 | 0.00684 | -0.052 | -59.449
-5.5 | -0.358 | 0.0066 | -0.053 | -54.233
-5 | -0.304 | 0.00632 | -0.054 | -48.183
-4.5 | -0.249 | 0.00615 | -0.055 | -40.441
-4 | -0.191 | 0.00593 | -0.056 | -32.221
-3.5 | -0.132 | 0.00574 | -0.056 | -23.07
-3 | -0.073 | 0.0054 | -0.057 | -13.465
-2.5 | -0.012 | 0.00518 | -0.058 | -2.397
-2 | 0.048 | 0.00503 | -0.059 | 9.621
-1.5 | 0.109 | 0.00489 | -0.06 | 22.383
-1 | 0.171 | 0.0029 | -0.061 | 58.812
-0.5 | 0.232 | 0.00283 | -0.062 | 82.002
0 | 0.293 | 0.00284 | -0.062 | 103.311
0.5 | 0.354 | 0.00285 | -0.063 | 124.339
1 | 0.415 | 0.00293 | -0.064 | 141.759
1.5 | 0.475 | 0.00331 | -0.065 | 143.373
2 | 0.535 | 0.00339 | -0.066 | 157.534
2.5 | 0.593 | 0.00374 | -0.067 | 158.79
3 | 0.651 | 0.0055 | -0.068 | 118.301
3.5 | 0.707 | 0.00796 | -0.068 | 88.81
4 | 0.763 | 0.00839 | -0.069 | 90.903
4.5 | 0.815 | 0.00872 | -0.07 | 93.484
5 | 0.863 | 0.00912 | -0.071 | 94.589
5.5 | 0.907 | 0.00941 | -0.072 | 96.361
6 | 0.945 | 0.00985 | -0.072 | 95.967
6.5 | 0.977 | 0.01041 | -0.073 | 93.862
7 | 1.002 | 0.01096 | -0.074 | 91.388
7.5 | 1.018 | 0.01152 | -0.075 | 88.397
8 | 1.025 | 0.01206 | -0.075 | 84.968
8.5 | 1.021 | 0.01281 | -0.076 | 79.698
9 | 1.006 | 0.01353 | -0.077 | 74.344
9.5 | 0.972 | 0.01481 | -0.077 | 65.617
10 | 0.778 | 0.06081 | -0.044 | 12.791
10.5 | 0.725 | 0.06596 | -0.042 | 10.988
11 | 0.662 | 0.07211 | -0.04 | 9.18
11.5 | 0.592 | 0.07904 | -0.038 | 7.487
12 | 0.516 | 0.08531 | -0.038 | 6.043
12.5 | 0.434 | 0.09094 | -0.039 | 4.769
13 | 0.346 | 0.09583 | -0.04 | 3.607

## 78. Re 5M Mach 0.25 (2)
BIGFOIL.COM POLAR EXPORT
NACA67-310 a=0.8
NACA67-310 a=0.8 |  |  |  | Cl Max: | 1.3776 | at alpha= | 12.5 | deg
XFOIL ncrit=9 |  |  |  | L/D Max: | 130.3 | at alpha= | 0.5 | deg
Re: | 5000000 |  |  | Cd Min: | 0.16717 | at alpha= | 17.5 | deg
Mach: | 0.25 |  |  | Cl=0 at alpha= | -99 | deg
|  |  |  | @ Cl=0.1, Cd= | 0.00321
|  |  |  | @ Cl=0.4, Cd= | 0.0030947
|  |  |  | @ Cl=0.6, Cd= | 0.0067762
alpha (deg) | Cl | Cd | Cm | Cl/Cd
0 | 0.2943 | 0.00321 | -0.0696 | 91.6822
0.5 | 0.3479 | 0.00267 | -0.0692 | 130.2996
1 | 0.3992 | 0.00307 | -0.0681 | 130.0326
1.5 | 0.4365 | 0.00422 | -0.0644 | 103.436
2 | 0.4784 | 0.005 | -0.0616 | 95.68
2.5 | 0.5217 | 0.00573 | -0.0591 | 91.0471
3 | 0.5658 | 0.00643 | -0.0567 | 87.9938
3.5 | 0.6142 | 0.00692 | -0.0551 | 88.7572
4 | 0.6661 | 0.00724 | -0.0541 | 92.0028
4.5 | 0.7171 | 0.00754 | -0.0529 | 95.1061
5 | 0.7675 | 0.00788 | -0.0516 | 97.3985
5.5 | 0.8164 | 0.00825 | -0.0498 | 98.9576
6 | 0.8621 | 0.00858 | -0.0474 | 100.4779
6.5 | 0.9056 | 0.00903 | -0.0444 | 100.2879
7 | 0.9503 | 0.00943 | -0.0416 | 100.7741
7.5 | 0.9935 | 0.00992 | -0.0386 | 100.1512
8 | 1.0337 | 0.01053 | -0.0349 | 98.1671
8.5 | 1.0872 | 0.01111 | -0.0342 | 97.8578
9 | 1.1388 | 0.01183 | -0.033 | 96.2637
9.5 | 1.1788 | 0.01294 | -0.0295 | 91.0974
10 | 1.2197 | 0.01403 | -0.0262 | 86.9351
10.5 | 1.263 | 0.01483 | -0.0233 | 85.1652
11 | 1.3026 | 0.01601 | -0.0198 | 81.3616
11.5 | 1.3399 | 0.01739 | -0.016 | 77.05
12 | 1.3605 | 0.02046 | -0.0101 | 66.4956
12.5 | 1.3776 | 0.02345 | -0.0043 | 58.7463
13 | 1.3744 | 0.02796 | 0.0032 | 49.1559
13.5 | 1.3687 | 0.03244 | 0.0099 | 42.1917
14 | 1.3409 | 0.03888 | 0.0168 | 34.4882
14.5 | 1.2829 | 0.04882 | 0.0219 | 26.2782
15 | 1.2395 | 0.05897 | 0.0222 | 21.0192
15.5 | 1.2027 | 0.07077 | 0.0177 | 16.9945
16 | 1.1568 | 0.08858 | 0.0058 | 13.0594
16.5 | 1.0398 | 0.1275 | -0.0183 | 8.1553
17 | 0.9862 | 0.15016 | -0.0322 | 6.5677
17.5 | 0.9603 | 0.16717 | -0.0423 | 5.7445

## 79. Re 5M Mach 0.50 (1)
BIGFOIL.COM POLAR EXPORT
NACA67-310 a=0.8
NACA67-310 a=0.8 |  |  |  | Cl Max: | 1.188 | at alpha= | 20 | deg
JavaFoil+Calcfoil stall+Eppler ext transition |  |  |  | L/D Max: | 175.161 | at alpha= | 1 | deg
Re: | 5000000 |  |  | Cd Min: | 0.00258 | at alpha= | 0 | deg
Mach: | 0.5 |  |  | Cl=0 at alpha= | -2.3971 | deg
|  |  |  | @ Cl=0.1, Cd= | 0.0050553
|  |  |  | @ Cl=0.4, Cd= | 0.0026029
|  |  |  | @ Cl=0.6, Cd= | 0.0042162
alpha (deg) | Cl | Cd | Cm | Cl/Cd
-20 | -0.946 | 0.15733 | -0.019 | -6.014
-19.5 | -0.917 | 0.15333 | -0.019 | -5.982
-19 | -0.891 | 0.14694 | -0.019 | -6.061
-18.5 | -0.864 | 0.14195 | -0.019 | -6.088
-18 | -0.838 | 0.13767 | -0.02 | -6.088
-17.5 | -0.812 | 0.13344 | -0.02 | -6.086
-17 | -0.786 | 0.1305 | -0.021 | -6.025
-16.5 | -0.758 | 0.12643 | -0.021 | -5.998
-16 | -0.731 | 0.12316 | -0.021 | -5.937
-15.5 | -0.705 | 0.11788 | -0.021 | -5.981
-15 | -0.679 | 0.11382 | -0.022 | -5.963
-14.5 | -0.652 | 0.10558 | -0.022 | -6.177
-14 | -0.625 | 0.1035 | -0.022 | -6.041
-13.5 | -0.598 | 0.09745 | -0.022 | -6.137
-13 | -0.572 | 0.08682 | -0.023 | -6.585
-12.5 | -0.545 | 0.08092 | -0.024 | -6.738
-12 | -0.519 | 0.07537 | -0.024 | -6.881
-11.5 | -0.492 | 0.07116 | -0.025 | -6.914
-11 | -0.464 | 0.08127 | -0.024 | -5.708
-10.5 | -0.436 | 0.09267 | -0.022 | -4.706
-10 | -0.41 | 0.06433 | -0.025 | -6.38
-9.5 | -0.384 | 0.05932 | -0.026 | -6.469
-9 | -0.358 | 0.05423 | -0.028 | -6.594
-8.5 | -0.329 | 0.05826 | -0.025 | -5.648
-8 | -0.302 | 0.05468 | -0.025 | -5.525
-7.5 | -0.276 | 0.0486 | -0.027 | -5.67
-7 | -0.249 | 0.04403 | -0.029 | -5.661
-6.5 | -0.225 | 0.03778 | -0.035 | -5.957
-6 | -0.278 | 0.03991 | -0.028 | -6.973
-5.5 | -0.291 | 0.03757 | -0.027 | -7.752
-5 | -0.321 | 0.00679 | -0.06 | -47.31
-4.5 | -0.269 | 0.00639 | -0.061 | -42.043
-4 | -0.209 | 0.00608 | -0.062 | -34.397
-3.5 | -0.146 | 0.00583 | -0.063 | -25.071
-3 | -0.081 | 0.00562 | -0.064 | -14.372
-2.5 | -0.014 | 0.00538 | -0.065 | -2.568
-2 | 0.054 | 0.00515 | -0.066 | 10.483
-1.5 | 0.122 | 0.00501 | -0.067 | 24.374
-1 | 0.191 | 0.00283 | -0.068 | 67.328
-0.5 | 0.26 | 0.00275 | -0.069 | 94.396
0 | 0.328 | 0.00258 | -0.07 | 126.792
0.5 | 0.396 | 0.0026 | -0.071 | 152.211
1 | 0.464 | 0.00265 | -0.072 | 175.161
1.5 | 0.529 | 0.00355 | -0.073 | 149.149
2 | 0.595 | 0.00412 | -0.074 | 144.406
2.5 | 0.66 | 0.00537 | -0.074 | 122.924
3 | 0.722 | 0.00833 | -0.075 | 86.681
3.5 | 0.783 | 0.00874 | -0.076 | 89.562
4 | 0.84 | 0.0093 | -0.077 | 90.312
4.5 | 0.889 | 0.0098 | -0.078 | 90.736
5 | 0.924 | 0.01037 | -0.079 | 89.152
5.5 | 0.935 | 0.01122 | -0.08 | 83.325
6 | 0.888 | 0.01205 | -0.081 | 73.643
6.5 | 0.478 | 0.0437 | -0.041 | 10.938
7 | 0.503 | 0.04849 | -0.039 | 10.382
7.5 | 0.648 | 0.01395 | -0.083 | 46.482
8 | 0.558 | 0.05261 | -0.043 | 10.596
8.5 | 0.582 | 0.06123 | -0.039 | 9.503
9 | 0.739 | 0.01599 | -0.085 | 46.248
9.5 | 0.637 | 0.06069 | -0.046 | 10.501
10 | 0.662 | 0.06851 | -0.043 | 9.66
10.5 | 0.687 | 0.07912 | -0.043 | 8.689
11 | 0.716 | 0.06927 | -0.048 | 10.337
11.5 | 0.742 | 0.07562 | -0.048 | 9.807
12 | 0.767 | 0.0826 | -0.048 | 9.287
12.5 | 0.792 | 0.09156 | -0.047 | 8.655
13 | 0.819 | 0.09929 | -0.049 | 8.252
13.5 | 0.845 | 0.10034 | -0.05 | 8.422
14 | 0.871 | 0.10369 | -0.05 | 8.396
14.5 | 0.896 | 0.10842 | -0.051 | 8.268
15 | 0.924 | 0.11495 | -0.054 | 8.042
15.5 | 0.949 | 0.11779 | -0.054 | 8.058
16 | 0.974 | 0.12373 | -0.054 | 7.875
16.5 | 1 | 0.1273 | -0.055 | 7.856
17 | 1.028 | 0.13236 | -0.058 | 7.765
17.5 | 1.058 | 0.13355 | -0.062 | 7.925
18 | 1.078 | 0.13707 | -0.059 | 7.868
18.5 | 1.104 | 0.14254 | -0.06 | 7.744
19 | 1.13 | 0.14868 | -0.061 | 7.597
19.5 | 1.16 | 0.15217 | -0.064 | 7.622
20 | 1.188 | 0.15835 | -0.066 | 7.502

## 80. Re 5M Mach 0.50 (2)
BIGFOIL.COM POLAR EXPORT
NACA67-310 a=0.8
NACA67-310 a=0.8 |  |  |  | Cl Max: | 1.0489 | at alpha= | 8 | deg
XFOIL ncrit=9 |  |  |  | L/D Max: | 151.633 | at alpha= | 1 | deg
Re: | 5000000 |  |  | Cd Min: | 0.24476 | at alpha= | -20 | deg
Mach: | 0.5 |  |  | Cl=0 at alpha= | -2.6586 | deg
|  |  |  | @ Cl=0.1, Cd= | 0.0051961
|  |  |  | @ Cl=0.4, Cd= | 0.0027589
|  |  |  | @ Cl=0.6, Cd= | 0.0070621
alpha (deg) | Cl | Cd | Cm | Cl/Cd
-20 | -0.6273 | 0.24476 | -0.0057 | -2.5629
-19.5 | -0.6067 | 0.23759 | -0.0104 | -2.5536
-19 | -0.5847 | 0.23064 | -0.0152 | -2.5351
-18.5 | -0.5638 | 0.22231 | -0.0197 | -2.5361
-18 | -0.5428 | 0.21437 | -0.0243 | -2.5321
-17.5 | -0.5224 | 0.20622 | -0.0289 | -2.5332
-17 | -0.5023 | 0.19821 | -0.0335 | -2.5342
-16.5 | -0.4839 | 0.18999 | -0.038 | -2.547
-16 | -0.4649 | 0.18148 | -0.0425 | -2.5617
-15.5 | -0.4466 | 0.17278 | -0.0471 | -2.5848
-15 | -0.4281 | 0.16455 | -0.0515 | -2.6016
-14.5 | -0.408 | 0.15759 | -0.0558 | -2.589
-13.5 | -0.3786 | 0.13978 | -0.0649 | -2.7085
-13 | -0.3638 | 0.13137 | -0.0694 | -2.7693
-12.5 | -0.3474 | 0.12397 | -0.0736 | -2.8023
-12 | -0.3358 | 0.11546 | -0.0779 | -2.9084
-11.5 | -0.3281 | 0.10659 | -0.0823 | -3.0781
-11 | -0.322 | 0.09783 | -0.0868 | -3.2914
-10.5 | -0.3105 | 0.09066 | -0.0907 | -3.4249
-10 | -0.3026 | 0.08315 | -0.0946 | -3.6392
-9.5 | -0.3036 | 0.07462 | -0.099 | -4.0686
-9 | -0.3082 | 0.06615 | -0.1034 | -4.6591
-8.5 | -0.3167 | 0.05731 | -0.1093 | -5.5261
-8 | -0.3437 | 0.04837 | -0.1147 | -7.1056
-7.5 | -0.3755 | 0.04174 | -0.1103 | -8.9962
-7 | -0.392 | 0.03369 | -0.1062 | -11.6355
-6.5 | -0.39 | 0.02626 | -0.101 | -14.8515
-6 | -0.3859 | 0.01769 | -0.0941 | -21.8146
-5.5 | -0.3578 | 0.01106 | -0.0883 | -32.3508
-5 | -0.3024 | 0.00841 | -0.0851 | -35.9572
-4.5 | -0.2397 | 0.00731 | -0.083 | -32.7907
-4 | -0.1777 | 0.00641 | -0.0811 | -27.7223
-3.5 | -0.1115 | 0.00601 | -0.0804 | -18.5524
-3 | -0.045 | 0.00572 | -0.08 | -7.8671
-2.5 | 0.0209 | 0.00544 | -0.0799 | 3.8419
-2 | 0.0868 | 0.00523 | -0.0799 | 16.5966
-1.5 | 0.153 | 0.00506 | -0.0802 | 30.2372
-1 | 0.2175 | 0.00472 | -0.0804 | 46.0805
-0.5 | 0.2767 | 0.00404 | -0.0798 | 68.4901
0 | 0.3365 | 0.00335 | -0.0793 | 100.4478
0.5 | 0.3957 | 0.00274 | -0.0786 | 144.4161
1 | 0.4549 | 0.003 | -0.0774 | 151.6333
2 | 0.5134 | 0.00527 | -0.0632 | 97.4194
2.5 | 0.543 | 0.00609 | -0.056 | 89.1626
3.5 | 0.6245 | 0.00748 | -0.046 | 83.4893
4 | 0.6781 | 0.00789 | -0.0433 | 85.9442
4.5 | 0.7313 | 0.00834 | -0.0403 | 87.6859
5 | 0.7851 | 0.00883 | -0.0371 | 88.9128
5.5 | 0.8388 | 0.00935 | -0.0336 | 89.7112
6 | 0.8903 | 0.01003 | -0.0293 | 88.7637
6.5 | 0.9396 | 0.01088 | -0.0242 | 86.3603
7 | 0.985 | 0.01208 | -0.0181 | 81.5397
7.5 | 1.0214 | 0.0151 | -0.0106 | 67.6424
8 | 1.0489 | 0.02493 | -0.0057 | 42.0738
8.5 | 1.0259 | 0.03156 | 0.0056 | 32.5063
9 | 0.9941 | 0.03824 | 0.0154 | 25.9963
9.5 | 0.9591 | 0.04549 | 0.022 | 21.0838
10 | 0.9153 | 0.05466 | 0.0246 | 16.7453
10.5 | 0.8804 | 0.06527 | 0.0216 | 13.4886
11 | 0.8505 | 0.07971 | 0.0116 | 10.6699
11.5 | 0.8334 | 0.09645 | -0.0006 | 8.6407
12 | 0.8162 | 0.11071 | -0.0093 | 7.3724
12.5 | 0.8036 | 0.12446 | -0.0173 | 6.4567
13 | 0.7978 | 0.13735 | -0.0245 | 5.8085

## 81. Re 6M Mach 0.00 (1)
BIGFOIL.COM POLAR EXPORT
NACA67-310 a=0.8
NACA67-310 a=0.8 |  |  |  | Cl Max: | 1.076 | at alpha= | 9.5 | deg
JavaFoil+Calcfoil stall+Eppler ext transition |  |  |  | L/D Max: | 137.577 | at alpha= | 3 | deg
Re: | 6000000 |  |  | Cd Min: | 0.00281 | at alpha= | 0 | deg
Mach: | 0 |  |  | Cl=0 at alpha= | -2.3983 | deg
|  |  |  | @ Cl=0.1, Cd= | 0.0050442
|  |  |  | @ Cl=0.4, Cd= | 0.0032081
|  |  |  | @ Cl=0.6, Cd= | 0.0044553
alpha (deg) | Cl | Cd | Cm | Cl/Cd
-14 | -0.49 | 0.0954 | -0.018 | -5.134
-13.5 | -0.503 | 0.09227 | -0.018 | -5.454
-13 | -0.514 | 0.08708 | -0.019 | -5.904
-12.5 | -0.523 | 0.08164 | -0.019 | -6.409
-12 | -0.53 | 0.07792 | -0.019 | -6.796
-11.5 | -0.534 | 0.07252 | -0.02 | -7.36
-11 | -0.534 | 0.06849 | -0.021 | -7.8
-10.5 | -0.531 | 0.06369 | -0.021 | -8.343
-10 | -0.525 | 0.05963 | -0.022 | -8.805
-9.5 | -0.514 | 0.05599 | -0.023 | -9.184
-9 | -0.61 | 0.00905 | -0.045 | -67.341
-8.5 | -0.592 | 0.00749 | -0.046 | -79.037
-8 | -0.563 | 0.00764 | -0.047 | -73.657
-7.5 | -0.529 | 0.00732 | -0.048 | -72.283
-7 | -0.49 | 0.007 | -0.049 | -69.981
-6.5 | -0.447 | 0.00675 | -0.049 | -66.223
-6 | -0.4 | 0.00643 | -0.05 | -62.216
-5.5 | -0.35 | 0.0062 | -0.051 | -56.495
-5 | -0.297 | 0.00649 | -0.052 | -45.72
-4.5 | -0.242 | 0.00631 | -0.053 | -38.345
-4 | -0.186 | 0.00567 | -0.054 | -32.732
-3.5 | -0.129 | 0.00591 | -0.055 | -21.738
-3 | -0.071 | 0.00537 | -0.055 | -13.14
-2.5 | -0.012 | 0.00533 | -0.056 | -2.261
-2 | 0.047 | 0.00517 | -0.057 | 9.062
-1.5 | 0.106 | 0.00503 | -0.058 | 21.075
-1 | 0.165 | 0.00315 | -0.059 | 52.448
-0.5 | 0.225 | 0.00286 | -0.06 | 78.725
0 | 0.284 | 0.00281 | -0.061 | 100.931
0.5 | 0.343 | 0.00287 | -0.061 | 119.425
1 | 0.402 | 0.00322 | -0.062 | 124.725
1.5 | 0.46 | 0.00355 | -0.063 | 129.688
2 | 0.518 | 0.00382 | -0.064 | 135.601
2.5 | 0.575 | 0.00435 | -0.065 | 132.161
3 | 0.632 | 0.00459 | -0.065 | 137.577
3.5 | 0.687 | 0.00751 | -0.066 | 91.41
4 | 0.741 | 0.00782 | -0.067 | 94.843
4.5 | 0.793 | 0.00819 | -0.068 | 96.768
5 | 0.842 | 0.00852 | -0.069 | 98.856
5.5 | 0.887 | 0.00888 | -0.069 | 99.88
6 | 0.929 | 0.00923 | -0.07 | 100.647
6.5 | 0.967 | 0.00971 | -0.071 | 99.58
7 | 0.999 | 0.01016 | -0.072 | 98.299
7.5 | 1.026 | 0.01055 | -0.072 | 97.265
8 | 1.048 | 0.01095 | -0.073 | 95.761
8.5 | 1.064 | 0.01159 | -0.074 | 91.788
9 | 1.073 | 0.01214 | -0.075 | 88.379
9.5 | 1.076 | 0.0128 | -0.075 | 84.118
10 | 1.074 | 0.01333 | -0.076 | 80.566
10.5 | 1.056 | 0.01408 | -0.077 | 74.998
11 | 0.865 | 0.05875 | -0.052 | 14.727
11.5 | 0.831 | 0.06713 | -0.048 | 12.386
12 | 0.799 | 0.07384 | -0.045 | 10.824
12.5 | 0.767 | 0.07956 | -0.044 | 9.642
13 | 0.733 | 0.08539 | -0.043 | 8.585
13.5 | 0.7 | 0.08991 | -0.044 | 7.781
14 | 0.664 | 0.09722 | -0.042 | 6.829
14.5 | 0.629 | 0.10309 | -0.042 | 6.104

## 82. Re 6M Mach 0.00 (2)
BIGFOIL.COM POLAR EXPORT
NACA67-310 a=0.8
NACA67-310 a=0.8 |  |  |  | Cl Max: | 1.6689 | at alpha= | 19 | deg
XFOIL ncrit=9 |  |  |  | L/D Max: | 127.376 | at alpha= | 0.5 | deg
Re: | 6000000 |  |  | Cd Min: | 0.05447 | at alpha= | 20 | deg
Mach: | 0 |  |  | Cl=0 at alpha= | -2.5979 | deg
|  |  |  | @ Cl=0.1, Cd= | 0.0047275
|  |  |  | @ Cl=0.4, Cd= | 0.0040064
|  |  |  | @ Cl=0.6, Cd= | 0.0065697
alpha (deg) | Cl | Cd | Cm | Cl/Cd
-18 | -1.2954 | 0.03244 | -0.1011 | -39.9322
-17.5 | -1.2928 | 0.02971 | -0.0982 | -43.514
-17 | -1.2922 | 0.02712 | -0.0941 | -47.6475
-16.5 | -1.2927 | 0.02472 | -0.0885 | -52.2937
-16 | -1.3028 | 0.02197 | -0.0803 | -59.299
-15.5 | -1.2871 | 0.02002 | -0.0754 | -64.2907
-15 | -1.258 | 0.01838 | -0.0725 | -68.444
-14.5 | -1.2225 | 0.01707 | -0.0704 | -71.6169
-14 | -1.1827 | 0.01602 | -0.0687 | -73.8265
-13.5 | -1.1406 | 0.01502 | -0.0674 | -75.9387
-13 | -1.0946 | 0.01429 | -0.0666 | -76.599
-12.5 | -1.0484 | 0.01353 | -0.0658 | -77.4871
-12 | -0.9991 | 0.01306 | -0.0654 | -76.5008
-11.5 | -0.9547 | 0.01188 | -0.0642 | -80.362
-11 | -0.9063 | 0.01107 | -0.0636 | -81.8699
-10.5 | -0.8561 | 0.01044 | -0.0633 | -82.0019
-10 | -0.8048 | 0.00993 | -0.0631 | -81.0473
-9.5 | -0.7529 | 0.00946 | -0.063 | -79.5877
-9 | -0.7002 | 0.00907 | -0.063 | -77.1996
-8.5 | -0.6459 | 0.00889 | -0.0632 | -72.6547
-8 | -0.5944 | 0.00821 | -0.063 | -72.3995
-7.5 | -0.5417 | 0.00767 | -0.0628 | -70.6258
-7 | -0.4878 | 0.00728 | -0.0629 | -67.0055
-6.5 | -0.4334 | 0.00695 | -0.0631 | -62.3597
-6 | -0.3788 | 0.00664 | -0.0634 | -57.0482
-5.5 | -0.3236 | 0.00639 | -0.0636 | -50.6416
-5 | -0.2685 | 0.00614 | -0.0639 | -43.7296
-4.5 | -0.2134 | 0.00583 | -0.0642 | -36.6038
-4 | -0.1575 | 0.0056 | -0.0646 | -28.125
-3.5 | -0.1013 | 0.00541 | -0.065 | -18.7246
-3 | -0.0452 | 0.00518 | -0.0655 | -8.7259
-2.5 | 0.011 | 0.00499 | -0.0659 | 2.2044
-2 | 0.0671 | 0.00485 | -0.0663 | 13.8351
-1.5 | 0.1235 | 0.00464 | -0.0668 | 26.6164
-1 | 0.1784 | 0.00433 | -0.0671 | 41.2009
-0.5 | 0.2316 | 0.00376 | -0.0671 | 61.5957
0 | 0.2852 | 0.00334 | -0.0672 | 85.3892
0.5 | 0.335 | 0.00263 | -0.0667 | 127.3764
1 | 0.376 | 0.00359 | -0.0641 | 104.7354
1.5 | 0.4198 | 0.00435 | -0.0621 | 96.5057
2 | 0.4645 | 0.00502 | -0.0603 | 92.5299
2.5 | 0.5099 | 0.00562 | -0.0587 | 90.7295
3 | 0.5566 | 0.00618 | -0.0573 | 90.0647
3.5 | 0.6056 | 0.00662 | -0.0563 | 91.4804
4 | 0.6569 | 0.00688 | -0.0558 | 95.4797
5 | 0.7577 | 0.00747 | -0.0545 | 101.4324
5.5 | 0.8069 | 0.0078 | -0.0536 | 103.4487
6 | 0.8561 | 0.0081 | -0.0527 | 105.6914
6.5 | 0.9034 | 0.00848 | -0.0514 | 106.533
7 | 0.9508 | 0.00879 | -0.0502 | 108.1684
7.5 | 0.9958 | 0.00918 | -0.0485 | 108.4749
8 | 1.0359 | 0.00962 | -0.0458 | 107.6819
8.5 | 1.0757 | 0.00999 | -0.043 | 107.6777
9 | 1.1141 | 0.0104 | -0.04 | 107.125
9.5 | 1.1694 | 0.01101 | -0.0411 | 106.2125
10 | 1.2085 | 0.01177 | -0.0385 | 102.6763
10.5 | 1.2501 | 0.01228 | -0.0366 | 101.7997
11 | 1.2904 | 0.01289 | -0.0345 | 100.1086
11.5 | 1.3297 | 0.01357 | -0.0323 | 97.9882
12 | 1.3672 | 0.01437 | -0.0299 | 95.1427
12.5 | 1.4033 | 0.01527 | -0.0273 | 91.8991
13 | 1.4364 | 0.01637 | -0.0244 | 87.7459
13.5 | 1.4677 | 0.01763 | -0.0213 | 83.2501
14 | 1.4973 | 0.01891 | -0.0181 | 79.1803
14.5 | 1.5304 | 0.01979 | -0.0157 | 77.332
15 | 1.5603 | 0.02096 | -0.0128 | 74.4418
15.5 | 1.5836 | 0.02264 | -0.0093 | 69.947
16 | 1.6086 | 0.02411 | -0.0062 | 66.7192
16.5 | 1.6286 | 0.026 | -0.0028 | 62.6385
17 | 1.6456 | 0.02812 | 0.0006 | 58.5206
17.5 | 1.6587 | 0.03061 | 0.0041 | 54.1882
18 | 1.6647 | 0.03378 | 0.0076 | 49.2806
18.5 | 1.6678 | 0.03741 | 0.0108 | 44.5817
19 | 1.6689 | 0.0415 | 0.0132 | 40.2145
19.5 | 1.6662 | 0.04636 | 0.0149 | 35.9405
20 | 1.6404 | 0.05447 | 0.0156 | 30.1157

## 83. Re 6M Mach 0.10 (1)
BIGFOIL.COM POLAR EXPORT
NACA67-310 a=0.8
NACA67-310 a=0.8 |  |  |  | Cl Max: | 1.067 | at alpha= | 9 | deg
JavaFoil+Calcfoil stall+Eppler ext transition |  |  |  | L/D Max: | 136.742 | at alpha= | 2 | deg
Re: | 6000000 |  |  | Cd Min: | 0.00282 | at alpha= | 0 | deg
Mach: | 0.1 |  |  | Cl=0 at alpha= | -2.3983 | deg
|  |  |  | @ Cl=0.1, Cd= | 0.0047628
|  |  |  | @ Cl=0.4, Cd= | 0.0031863
|  |  |  | @ Cl=0.6, Cd= | 0.0049458
alpha (deg) | Cl | Cd | Cm | Cl/Cd
-13.5 | -0.475 | 0.09262 | -0.018 | -5.126
-13 | -0.489 | 0.08704 | -0.019 | -5.618
-12.5 | -0.501 | 0.08251 | -0.019 | -6.073
-12 | -0.511 | 0.07847 | -0.019 | -6.507
-11.5 | -0.518 | 0.07325 | -0.02 | -7.069
-11 | -0.521 | 0.0691 | -0.02 | -7.539
-10.5 | -0.521 | 0.06513 | -0.021 | -7.996
-10 | -0.517 | 0.05992 | -0.022 | -8.621
-9.5 | -0.509 | 0.05572 | -0.024 | -9.132
-9 | -0.499 | 0.04949 | -0.027 | -10.084
-8.5 | -0.588 | 0.00839 | -0.046 | -70.037
-8 | -0.562 | 0.00769 | -0.047 | -73.024
-7.5 | -0.528 | 0.00738 | -0.048 | -71.649
-7 | -0.49 | 0.00699 | -0.049 | -70.163
-6.5 | -0.448 | 0.0067 | -0.05 | -66.82
-6 | -0.401 | 0.00651 | -0.051 | -61.662
-5.5 | -0.351 | 0.00629 | -0.051 | -55.913
-5 | -0.298 | 0.00648 | -0.052 | -45.968
-4.5 | -0.243 | 0.00631 | -0.053 | -38.515
-4 | -0.187 | 0.00567 | -0.054 | -32.904
-3.5 | -0.129 | 0.00589 | -0.055 | -21.918
-3 | -0.071 | 0.00535 | -0.056 | -13.252
-2.5 | -0.012 | 0.00501 | -0.057 | -2.415
-2 | 0.047 | 0.00486 | -0.057 | 9.685
-1.5 | 0.107 | 0.00475 | -0.058 | 22.436
-1 | 0.166 | 0.00314 | -0.059 | 52.964
-0.5 | 0.226 | 0.00284 | -0.06 | 79.493
0 | 0.285 | 0.00282 | -0.061 | 101.236
0.5 | 0.345 | 0.00286 | -0.062 | 120.608
1 | 0.404 | 0.00321 | -0.063 | 125.918
1.5 | 0.462 | 0.00355 | -0.063 | 130.239
2 | 0.52 | 0.00381 | -0.064 | 136.742
2.5 | 0.578 | 0.00439 | -0.065 | 131.778
3 | 0.635 | 0.00583 | -0.066 | 108.911
3.5 | 0.69 | 0.00755 | -0.067 | 91.394
4 | 0.745 | 0.00786 | -0.067 | 94.75
4.5 | 0.796 | 0.00824 | -0.068 | 96.672
5 | 0.845 | 0.00857 | -0.069 | 98.677
5.5 | 0.891 | 0.00894 | -0.07 | 99.62
6 | 0.932 | 0.00928 | -0.071 | 100.421
6.5 | 0.969 | 0.00977 | -0.071 | 99.149
7 | 1 | 0.01023 | -0.072 | 97.776
7.5 | 1.026 | 0.01063 | -0.073 | 96.537
8 | 1.046 | 0.01103 | -0.074 | 94.835
8.5 | 1.06 | 0.01169 | -0.074 | 90.618
9 | 1.067 | 0.01228 | -0.075 | 86.888
9.5 | 1.067 | 0.01295 | -0.076 | 82.361
10 | 1.061 | 0.01351 | -0.076 | 78.526
10.5 | 1.037 | 0.01431 | -0.077 | 72.469
11 | 0.847 | 0.05837 | -0.053 | 14.517
11.5 | 0.801 | 0.07155 | -0.043 | 11.2
12 | 0.77 | 0.07545 | -0.044 | 10.202
12.5 | 0.733 | 0.081 | -0.043 | 9.055
13 | 0.695 | 0.08683 | -0.042 | 8.008
13.5 | 0.657 | 0.09313 | -0.042 | 7.053
14 | 0.618 | 0.09839 | -0.041 | 6.282

## 84. Re 6M Mach 0.10 (2)
BIGFOIL.COM POLAR EXPORT
NACA67-310 a=0.8
NACA67-310 a=0.8 |  |  |  | Cl Max: | 1.6363 | at alpha= | 17.5 | deg
XFOIL ncrit=9 |  |  |  | L/D Max: | 128.137 | at alpha= | 0.5 | deg
Re: | 6000000 |  |  | Cd Min: | 0.07029 | at alpha= | 20 | deg
Mach: | 0.1 |  |  | Cl=0 at alpha= | -2.5998 | deg
|  |  |  | @ Cl=0.1, Cd= | 0.0047404
|  |  |  | @ Cl=0.4, Cd= | 0.0039717
|  |  |  | @ Cl=0.6, Cd= | 0.0065635
alpha (deg) | Cl | Cd | Cm | Cl/Cd
-17 | -1.2049 | 0.03434 | -0.1042 | -35.0874
-16.5 | -1.2329 | 0.02944 | -0.0994 | -41.8784
-16 | -1.2402 | 0.02646 | -0.0937 | -46.8707
-15.5 | -1.2489 | 0.02374 | -0.0859 | -52.6074
-15 | -1.243 | 0.02117 | -0.0796 | -58.7152
-14.5 | -1.2203 | 0.01884 | -0.0756 | -64.7718
-14 | -1.1861 | 0.01726 | -0.073 | -68.7196
-13.5 | -1.1456 | 0.01605 | -0.0711 | -71.3769
-13 | -1.1016 | 0.01502 | -0.0697 | -73.3422
-12.5 | -1.0558 | 0.01411 | -0.0685 | -74.8264
-12 | -1.0066 | 0.01352 | -0.0678 | -74.4527
-11 | -0.9124 | 0.01151 | -0.0657 | -79.2702
-10.5 | -0.8623 | 0.01075 | -0.065 | -80.214
-10 | -0.8106 | 0.01018 | -0.0646 | -79.6267
-9.5 | -0.7584 | 0.00964 | -0.0643 | -78.6722
-9 | -0.7053 | 0.00921 | -0.0641 | -76.5798
-8.5 | -0.6505 | 0.00898 | -0.0643 | -72.4388
-8 | -0.5966 | 0.00856 | -0.0643 | -69.6963
-7.5 | -0.5452 | 0.00776 | -0.0637 | -70.2577
-7 | -0.4909 | 0.00735 | -0.0637 | -66.7891
-6.5 | -0.436 | 0.00701 | -0.0639 | -62.1969
-6 | -0.381 | 0.00668 | -0.064 | -57.0359
-5.5 | -0.3255 | 0.00642 | -0.0642 | -50.7009
-5 | -0.2697 | 0.0062 | -0.0645 | -43.5
-4.5 | -0.2145 | 0.00584 | -0.0647 | -36.7295
-4 | -0.1583 | 0.00561 | -0.065 | -28.2175
-3.5 | -0.1017 | 0.00541 | -0.0655 | -18.7985
-3 | -0.0453 | 0.00519 | -0.0659 | -8.7283
-2.5 | 0.0113 | 0.005 | -0.0663 | 2.26
-2 | 0.0677 | 0.00486 | -0.0668 | 13.93
-1.5 | 0.1244 | 0.00465 | -0.0672 | 26.7527
-1 | 0.1796 | 0.00433 | -0.0675 | 41.4781
-0.5 | 0.2331 | 0.00377 | -0.0675 | 61.8302
0 | 0.287 | 0.00334 | -0.0676 | 85.9281
0.5 | 0.337 | 0.00263 | -0.067 | 128.1369
1 | 0.3781 | 0.00359 | -0.0644 | 105.3203
1.5 | 0.4217 | 0.00435 | -0.0624 | 96.9425
2 | 0.4663 | 0.00503 | -0.0605 | 92.7038
2.5 | 0.5119 | 0.00564 | -0.0588 | 90.7624
3 | 0.5585 | 0.00621 | -0.0573 | 89.9356
3.5 | 0.6078 | 0.00663 | -0.0563 | 91.6742
4 | 0.6593 | 0.0069 | -0.0558 | 95.5507
4.5 | 0.7104 | 0.00719 | -0.0551 | 98.8039
5 | 0.7605 | 0.00749 | -0.0543 | 101.5354
5.5 | 0.8098 | 0.00783 | -0.0533 | 103.4227
6 | 0.859 | 0.00814 | -0.0523 | 105.5283
7 | 0.954 | 0.00885 | -0.0496 | 107.7966
7.5 | 0.9974 | 0.00923 | -0.0474 | 108.0607
8 | 1.0375 | 0.00968 | -0.0445 | 107.1798
8.5 | 1.0777 | 0.01008 | -0.0417 | 106.9147
9 | 1.1179 | 0.01052 | -0.0389 | 106.2643
9.5 | 1.1726 | 0.01118 | -0.0396 | 104.8837
10 | 1.2124 | 0.01193 | -0.037 | 101.6262
10.5 | 1.2545 | 0.01247 | -0.035 | 100.6014
11 | 1.2948 | 0.01314 | -0.0327 | 98.5388
11.5 | 1.3344 | 0.01387 | -0.0303 | 96.2076
12 | 1.3714 | 0.01477 | -0.0276 | 92.8504
12.5 | 1.4073 | 0.01577 | -0.0248 | 89.2391
13 | 1.4388 | 0.01711 | -0.0214 | 84.0912
13.5 | 1.4692 | 0.01847 | -0.018 | 79.5452
14 | 1.5015 | 0.01959 | -0.0151 | 76.6462
14.5 | 1.5328 | 0.0207 | -0.0121 | 74.0483
15 | 1.5597 | 0.02216 | -0.0087 | 70.3836
15.5 | 1.5817 | 0.024 | -0.005 | 65.9042
16 | 1.6018 | 0.02597 | -0.0012 | 61.6789
16.5 | 1.6169 | 0.02836 | 0.0027 | 57.0134
17 | 1.6286 | 0.03106 | 0.0065 | 52.434
17.5 | 1.6363 | 0.03417 | 0.0101 | 47.887
18 | 1.6321 | 0.03856 | 0.0138 | 42.3262
18.5 | 1.6248 | 0.04366 | 0.0165 | 37.2148
19 | 1.6146 | 0.04961 | 0.0179 | 32.5459
19.5 | 1.6006 | 0.05677 | 0.0178 | 28.1945
20 | 1.5496 | 0.07029 | 0.0137 | 22.0458

## 85. Re 6M Mach 0.25 (1)
BIGFOIL.COM POLAR EXPORT
NACA67-310 a=0.8
NACA67-310 a=0.8 |  |  |  | Cl Max: | 1.025 | at alpha= | 8 | deg
JavaFoil+Calcfoil stall+Eppler ext transition |  |  |  | L/D Max: | 145.147 | at alpha= | 2.5 | deg
Re: | 6000000 |  |  | Cd Min: | 0.00281 | at alpha= | 0 | deg
Mach: | 0.25 |  |  | Cl=0 at alpha= | -2.4 | deg
|  |  |  | @ Cl=0.1, Cd= | 0.0047577
|  |  |  | @ Cl=0.4, Cd= | 0.09474
|  |  |  | @ Cl=0.6, Cd= | 0.09474
alpha (deg) | Cl | Cd | Cm | Cl/Cd
-12.5 | -0.297 | 0.0828 | -0.02 | -3.592
-12 | -0.339 | 0.07916 | -0.021 | -4.285
-11.5 | -0.375 | 0.07551 | -0.021 | -4.971
-11 | -0.406 | 0.07038 | -0.021 | -5.77
-10.5 | -0.43 | 0.06665 | -0.021 | -6.454
-10 | -0.447 | 0.06187 | -0.022 | -7.23
-9.5 | -0.457 | 0.05921 | -0.022 | -7.713
-9 | -0.459 | 0.05495 | -0.023 | -8.353
-8.5 | -0.454 | 0.05061 | -0.025 | -8.979
-8 | -0.444 | 0.04573 | -0.027 | -9.699
-7.5 | -0.521 | 0.00761 | -0.049 | -68.551
-7 | -0.49 | 0.00727 | -0.05 | -67.358
-6.5 | -0.451 | 0.0069 | -0.051 | -65.334
-6 | -0.407 | 0.00664 | -0.052 | -61.271
-5.5 | -0.358 | 0.0064 | -0.053 | -55.942
-5 | -0.304 | 0.00614 | -0.054 | -49.606
-4.5 | -0.249 | 0.00596 | -0.055 | -41.699
-4 | -0.191 | 0.00578 | -0.056 | -33.074
-3.5 | -0.132 | 0.00556 | -0.056 | -23.805
-3 | -0.073 | 0.00524 | -0.057 | -13.892
-2.5 | -0.012 | 0.00506 | -0.058 | -2.454
-2 | 0.048 | 0.00486 | -0.059 | 9.952
-1.5 | 0.109 | 0.00474 | -0.06 | 23.093
-1 | 0.171 | 0.00318 | -0.061 | 53.764
-0.5 | 0.232 | 0.00284 | -0.062 | 81.643
0 | 0.293 | 0.00281 | -0.062 | 104.441
0.5 | 0.354 | 0.0029 | -0.063 | 122.344
1 | 0.415 | 0.00324 | -0.064 | 127.936
1.5 | 0.475 | 0.00333 | -0.065 | 142.698
2 | 0.534 | 0.00389 | -0.066 | 137.325
2.5 | 0.593 | 0.00409 | -0.067 | 145.147
3 | 0.651 | 0.006 | -0.068 | 108.461
3.5 | 0.708 | 0.00772 | -0.068 | 91.689
4 | 0.763 | 0.00814 | -0.069 | 93.789
4.5 | 0.815 | 0.00846 | -0.07 | 96.36
5 | 0.864 | 0.00883 | -0.071 | 97.783
5.5 | 0.908 | 0.00921 | -0.072 | 98.53
6 | 0.946 | 0.00955 | -0.072 | 99.092
6.5 | 0.978 | 0.01008 | -0.073 | 96.987
7 | 1.002 | 0.01063 | -0.074 | 94.269
7.5 | 1.019 | 0.01115 | -0.075 | 91.361
8 | 1.025 | 0.01168 | -0.075 | 87.804
8.5 | 1.021 | 0.01245 | -0.076 | 82.05
9 | 1.006 | 0.01315 | -0.077 | 76.508
9.5 | 0.979 | 0.01383 | -0.077 | 70.83
10 | 0.785 | 0.05696 | -0.049 | 13.781
10.5 | 0.727 | 0.06465 | -0.044 | 11.241
11 | 0.662 | 0.07222 | -0.04 | 9.167
11.5 | 0.592 | 0.0783 | -0.039 | 7.563
12 | 0.516 | 0.08397 | -0.039 | 6.142
12.5 | 0.434 | 0.08963 | -0.04 | 4.843
13 | 0.346 | 0.09474 | -0.04 | 3.65

## 86. Re 6M Mach 0.25 (2)
BIGFOIL.COM POLAR EXPORT
NACA67-310 a=0.8
NACA67-310 a=0.8 |  |  |  | Cl Max: | 1.4138 | at alpha= | 13.5 | deg
XFOIL ncrit=9 |  |  |  | L/D Max: | 132.205 | at alpha= | 0.5 | deg
Re: | 6000000 |  |  | Cd Min: | 0.22215 | at alpha= | 18.5 | deg
Mach: | 0.25 |  |  | Cl=0 at alpha= | -2.6082 | deg
|  |  |  | @ Cl=0.1, Cd= | 0.0047855
|  |  |  | @ Cl=0.4, Cd= | 0.003782
|  |  |  | @ Cl=0.6, Cd= | 0.0065412
alpha (deg) | Cl | Cd | Cm | Cl/Cd
-16 | -0.461 | 0.1662 | -0.0411 | -2.7738
-15.5 | -0.4486 | 0.1578 | -0.0452 | -2.8428
-15 | -0.441 | 0.1482 | -0.0497 | -2.9757
-14.5 | -0.445 | 0.1356 | -0.0551 | -3.2817
-14 | -0.4463 | 0.12462 | -0.0603 | -3.5813
-13.5 | -0.4253 | 0.11992 | -0.0634 | -3.5465
-13 | -0.4713 | 0.09995 | -0.0725 | -4.7154
-12.5 | -0.6653 | 0.05654 | -0.1023 | -11.7669
-12 | -0.7121 | 0.04705 | -0.1046 | -15.135
-11.5 | -0.9081 | 0.02523 | -0.088 | -35.9929
-11 | -0.9108 | 0.01841 | -0.0816 | -49.4731
-10.5 | -0.8756 | 0.01545 | -0.0781 | -56.6731
-10 | -0.8364 | 0.01271 | -0.0749 | -65.8065
-9.5 | -0.785 | 0.01144 | -0.0731 | -68.6189
-9 | -0.7302 | 0.01064 | -0.0719 | -68.6278
-8.5 | -0.6739 | 0.01001 | -0.071 | -67.3227
-8 | -0.6177 | 0.00936 | -0.0702 | -65.9936
-7.5 | -0.5605 | 0.00885 | -0.0696 | -63.3333
-7 | -0.5077 | 0.00781 | -0.0684 | -65.0064
-6.5 | -0.4504 | 0.00738 | -0.068 | -61.0298
-6 | -0.3933 | 0.00696 | -0.0677 | -56.5086
-5.5 | -0.336 | 0.0066 | -0.0675 | -50.9091
-5 | -0.2781 | 0.00631 | -0.0675 | -44.0729
-4.5 | -0.2207 | 0.00594 | -0.0675 | -37.1549
-4 | -0.1625 | 0.00567 | -0.0677 | -28.6596
-3.5 | -0.1041 | 0.00545 | -0.068 | -19.1009
-3 | -0.0456 | 0.00524 | -0.0683 | -8.7023
-2.5 | 0.0126 | 0.00503 | -0.0687 | 2.505
-2 | 0.0708 | 0.00488 | -0.0691 | 14.5082
-1.5 | 0.1295 | 0.00469 | -0.0696 | 27.6119
-1 | 0.1864 | 0.00438 | -0.0698 | 42.5571
-0.5 | 0.2413 | 0.00381 | -0.0698 | 63.3333
0 | 0.2965 | 0.00336 | -0.0698 | 88.244
0.5 | 0.3477 | 0.00263 | -0.0691 | 132.2053
1 | 0.3893 | 0.00358 | -0.0662 | 108.743
1.5 | 0.4322 | 0.00439 | -0.0637 | 98.451
2 | 0.4763 | 0.0051 | -0.0613 | 93.3922
2.5 | 0.5215 | 0.00575 | -0.0592 | 90.6957
3 | 0.5685 | 0.00633 | -0.0573 | 89.8104
4 | 0.6714 | 0.00702 | -0.0552 | 95.641
4.5 | 0.7232 | 0.00733 | -0.0542 | 98.663
5 | 0.774 | 0.00765 | -0.0529 | 101.1765
5.5 | 0.8242 | 0.008 | -0.0514 | 103.025
6 | 0.872 | 0.00838 | -0.0494 | 104.0573
6.5 | 0.9171 | 0.00872 | -0.0467 | 105.172
7 | 0.9615 | 0.00913 | -0.0439 | 105.3122
7.5 | 1.0043 | 0.00967 | -0.0408 | 103.8573
8 | 1.048 | 0.01013 | -0.0378 | 103.4551
8.5 | 1.0891 | 0.01062 | -0.0342 | 102.5518
9 | 1.148 | 0.01146 | -0.0346 | 100.1745
9.5 | 1.1902 | 0.01225 | -0.0314 | 97.1592
10 | 1.232 | 0.01321 | -0.0281 | 93.2627
10.5 | 1.2755 | 0.01398 | -0.0252 | 91.2375
11 | 1.3162 | 0.01505 | -0.0218 | 87.4551
11.5 | 1.3477 | 0.01705 | -0.0171 | 79.044
12 | 1.3795 | 0.01892 | -0.0126 | 72.9123
12.5 | 1.4022 | 0.02144 | -0.0071 | 65.4011
13 | 1.4122 | 0.02487 | -0.0006 | 56.7833
13.5 | 1.4138 | 0.02873 | 0.0062 | 49.2099
14 | 1.3942 | 0.03431 | 0.0136 | 40.6354
14.5 | 1.343 | 0.04294 | 0.0205 | 31.2762
15 | 1.3015 | 0.05178 | 0.0234 | 25.1352
15.5 | 1.2684 | 0.0614 | 0.0224 | 20.658
16 | 1.2187 | 0.07618 | 0.0152 | 15.9976
16.5 | 1.1731 | 0.09598 | 0.0011 | 12.2223
17 | 1.0857 | 0.12668 | -0.0172 | 8.5704
17.5 | 0.9605 | 0.16718 | -0.0423 | 5.7453
18 | 0.9288 | 0.18767 | -0.0538 | 4.9491
18.5 | 0.8751 | 0.22215 | -0.0688 | 3.9392

## 87. Re 6M Mach 0.50 (1)
BIGFOIL.COM POLAR EXPORT
NACA67-310 a=0.8
NACA67-310 a=0.8 |  |  |  | Cl Max: | 1.19 | at alpha= | 20 | deg
JavaFoil+Calcfoil stall+Eppler ext transition |  |  |  | L/D Max: | 156.874 | at alpha= | 1 | deg
Re: | 6000000 |  |  | Cd Min: | 0.00255 | at alpha= | 0 | deg
Mach: | 0.5 |  |  | Cl=0 at alpha= | -2.3971 | deg
|  |  |  | @ Cl=0.1, Cd= | 0.0048815
|  |  |  | @ Cl=0.4, Cd= | 0.0026118
|  |  |  | @ Cl=0.6, Cd= | 0.0050492
alpha (deg) | Cl | Cd | Cm | Cl/Cd
-20 | -0.947 | 0.15301 | -0.019 | -6.19
-19.5 | -0.918 | 0.15109 | -0.019 | -6.078
-19 | -0.891 | 0.14423 | -0.019 | -6.177
-18.5 | -0.865 | 0.13934 | -0.02 | -6.205
-18 | -0.839 | 0.1351 | -0.02 | -6.207
-17.5 | -0.812 | 0.1309 | -0.02 | -6.206
-17 | -0.786 | 0.12682 | -0.021 | -6.201
-16.5 | -0.759 | 0.1225 | -0.021 | -6.195
-16 | -0.731 | 0.11966 | -0.021 | -6.112
-15.5 | -0.706 | 0.10812 | -0.022 | -6.527
-15 | -0.679 | 0.10025 | -0.022 | -6.775
-14.5 | -0.653 | 0.09383 | -0.023 | -6.959
-14 | -0.625 | 0.10228 | -0.023 | -6.115
-13.5 | -0.598 | 0.09557 | -0.023 | -6.262
-13 | -0.572 | 0.08647 | -0.024 | -6.618
-12.5 | -0.546 | 0.07977 | -0.024 | -6.842
-12 | -0.52 | 0.07385 | -0.025 | -7.038
-11.5 | -0.493 | 0.06933 | -0.026 | -7.117
-11 | -0.464 | 0.07956 | -0.024 | -5.831
-10.5 | -0.436 | 0.09 | -0.023 | -4.846
-10 | -0.411 | 0.0635 | -0.025 | -6.466
-9.5 | -0.384 | 0.05799 | -0.027 | -6.628
-9 | -0.359 | 0.0527 | -0.029 | -6.805
-8.5 | -0.329 | 0.0569 | -0.025 | -5.786
-8 | -0.302 | 0.05419 | -0.025 | -5.575
-7.5 | -0.276 | 0.0482 | -0.027 | -5.72
-7 | -0.25 | 0.04317 | -0.03 | -5.783
-6.5 | -0.274 | 0.00805 | -0.057 | -34.031
-6 | -0.279 | 0.03938 | -0.029 | -7.072
-5.5 | -0.292 | 0.03701 | -0.029 | -7.887
-5 | -0.321 | 0.00659 | -0.06 | -48.732
-4.5 | -0.269 | 0.00627 | -0.061 | -42.841
-4 | -0.209 | 0.00595 | -0.062 | -35.184
-3.5 | -0.146 | 0.00565 | -0.063 | -25.872
-3 | -0.081 | 0.00542 | -0.064 | -14.885
-2.5 | -0.014 | 0.00525 | -0.065 | -2.634
-2 | 0.054 | 0.00501 | -0.066 | 10.771
-1.5 | 0.122 | 0.00482 | -0.067 | 25.346
-1 | 0.191 | 0.00308 | -0.068 | 61.95
-0.5 | 0.26 | 0.00276 | -0.069 | 94.09
0 | 0.328 | 0.00255 | -0.07 | 128.459
0.5 | 0.396 | 0.00259 | -0.071 | 152.614
1 | 0.464 | 0.00296 | -0.072 | 156.874
1.5 | 0.529 | 0.0039 | -0.073 | 135.674
2 | 0.595 | 0.00499 | -0.073 | 119.266
2.5 | 0.66 | 0.00576 | -0.074 | 114.568
3 | 0.722 | 0.00806 | -0.075 | 89.586
3.5 | 0.783 | 0.00848 | -0.076 | 92.311
4 | 0.841 | 0.00901 | -0.077 | 93.306
4.5 | 0.89 | 0.0095 | -0.078 | 93.66
5 | 0.925 | 0.01005 | -0.079 | 91.991
5.5 | 0.936 | 0.01087 | -0.08 | 86.101
6 | 0.888 | 0.01168 | -0.081 | 76.057
6.5 | 0.479 | 0.04311 | -0.042 | 11.101
7 | 0.504 | 0.04789 | -0.039 | 10.516
7.5 | 0.649 | 0.01359 | -0.083 | 47.744
8 | 0.558 | 0.05159 | -0.045 | 10.824
8.5 | 0.582 | 0.06099 | -0.04 | 9.544
9 | 0.743 | 0.01531 | -0.086 | 48.568
9.5 | 0.64 | 0.05889 | -0.049 | 10.864
10 | 0.662 | 0.06753 | -0.044 | 9.806
10.5 | 0.688 | 0.07676 | -0.044 | 8.958
11 | 0.721 | 0.06711 | -0.053 | 10.737
11.5 | 0.743 | 0.07409 | -0.049 | 10.027
12 | 0.768 | 0.08079 | -0.048 | 9.502
12.5 | 0.793 | 0.08937 | -0.048 | 8.873
13 | 0.819 | 0.09727 | -0.049 | 8.424
13.5 | 0.845 | 0.09083 | -0.05 | 9.308
14 | 0.871 | 0.09813 | -0.051 | 8.877
14.5 | 0.897 | 0.10503 | -0.052 | 8.544
15 | 0.925 | 0.11226 | -0.055 | 8.24
15.5 | 0.95 | 0.11534 | -0.054 | 8.233
16 | 0.975 | 0.12113 | -0.055 | 8.047
16.5 | 1.001 | 0.12457 | -0.056 | 8.032
17 | 1.029 | 0.12875 | -0.058 | 7.992
17.5 | 1.061 | 0.1306 | -0.063 | 8.121
18 | 1.079 | 0.13588 | -0.059 | 7.939
18.5 | 1.104 | 0.14067 | -0.06 | 7.851
19 | 1.133 | 0.14423 | -0.063 | 7.856
19.5 | 1.163 | 0.148 | -0.066 | 7.857
20 | 1.19 | 0.15483 | -0.067 | 7.686

## 88. Re 6M Mach 0.50 (2)
BIGFOIL.COM POLAR EXPORT
NACA67-310 a=0.8
NACA67-310 a=0.8 |  |  |  | Cl Max: | 1.0408 | at alpha= | 8.5 | deg
XFOIL ncrit=9 |  |  |  | L/D Max: | 149.396 | at alpha= | 0.5 | deg
Re: | 6000000 |  |  | Cd Min: | 0.24598 | at alpha= | -20 | deg
Mach: | 0.5 |  |  | Cl=0 at alpha= | -2.6468 | deg
|  |  |  | @ Cl=0.1, Cd= | 0.0049821
|  |  |  | @ Cl=0.4, Cd= | 0.002752
|  |  |  | @ Cl=0.6, Cd= | 0.0069554
alpha (deg) | Cl | Cd | Cm | Cl/Cd
-20 | -0.6278 | 0.24598 | -0.0054 | -2.5522
-19.5 | -0.6072 | 0.23745 | -0.0102 | -2.5572
-19 | -0.5863 | 0.23006 | -0.0149 | -2.5485
-18.5 | -0.5655 | 0.22196 | -0.0196 | -2.5478
-18 | -0.5429 | 0.21452 | -0.0242 | -2.5308
-17.5 | -0.5227 | 0.2064 | -0.0288 | -2.5325
-17 | -0.5033 | 0.19855 | -0.0334 | -2.5349
-16.5 | -0.4848 | 0.18934 | -0.038 | -2.5605
-16 | -0.4664 | 0.18055 | -0.0427 | -2.5832
-15.5 | -0.4466 | 0.17287 | -0.0471 | -2.5834
-15 | -0.4286 | 0.16462 | -0.0515 | -2.6036
-14.5 | -0.41 | 0.15629 | -0.0559 | -2.6233
-14 | -0.3942 | 0.14771 | -0.0606 | -2.6687
-13.5 | -0.3784 | 0.13943 | -0.065 | -2.7139
-13 | -0.3689 | 0.1297 | -0.0699 | -2.8443
-12.5 | -0.3511 | 0.12282 | -0.0739 | -2.8587
-12 | -0.3374 | 0.11499 | -0.0781 | -2.9342
-11.5 | -0.3295 | 0.10605 | -0.0827 | -3.107
-11 | -0.3215 | 0.09753 | -0.0871 | -3.2964
-10.5 | -0.3173 | 0.08904 | -0.0916 | -3.5636
-10 | -0.3087 | 0.08186 | -0.0953 | -3.7711
-9.5 | -0.3123 | 0.07305 | -0.0998 | -4.2752
-9 | -0.317 | 0.06452 | -0.1046 | -4.9132
-8.5 | -0.3257 | 0.05566 | -0.1112 | -5.8516
-8 | -0.3556 | 0.04728 | -0.1147 | -7.5212
-7.5 | -0.3812 | 0.04104 | -0.1103 | -9.2885
-7 | -0.3975 | 0.03296 | -0.1059 | -12.0601
-6.5 | -0.4 | 0.02496 | -0.1001 | -16.0256
-6 | -0.4006 | 0.01564 | -0.0925 | -25.6138
-5.5 | -0.3648 | 0.00999 | -0.0874 | -36.5165
-5 | -0.3072 | 0.0078 | -0.0843 | -39.3846
-4.5 | -0.244 | 0.00682 | -0.0822 | -35.7771
-4 | -0.1801 | 0.0061 | -0.0806 | -29.5246
-3.5 | -0.1136 | 0.00573 | -0.0799 | -19.8255
-3 | -0.0469 | 0.00548 | -0.0796 | -8.5584
-2.5 | 0.0195 | 0.00525 | -0.0795 | 3.7143
-2 | 0.086 | 0.00502 | -0.0797 | 17.1315
-1.5 | 0.1525 | 0.00484 | -0.0801 | 31.5083
-1 | 0.2176 | 0.00458 | -0.0803 | 47.5109
-0.5 | 0.279 | 0.00403 | -0.0801 | 69.2308
0 | 0.3394 | 0.00347 | -0.0797 | 97.8098
0.5 | 0.3959 | 0.00265 | -0.0786 | 149.3962
1.5 | 0.4727 | 0.00456 | -0.0682 | 103.6623
2 | 0.5092 | 0.00538 | -0.0625 | 94.6468
2.5 | 0.5451 | 0.00607 | -0.0566 | 89.8023
3 | 0.5821 | 0.00678 | -0.0508 | 85.8555
3.5 | 0.6321 | 0.00727 | -0.0475 | 86.9464
4 | 0.6858 | 0.00766 | -0.0447 | 89.53
4.5 | 0.7397 | 0.00808 | -0.0418 | 91.547
5 | 0.794 | 0.00854 | -0.0387 | 92.9742
5.5 | 0.848 | 0.00906 | -0.0351 | 93.5982
6 | 0.9013 | 0.00967 | -0.0311 | 93.2058
6.5 | 0.9521 | 0.01045 | -0.0263 | 91.11
7 | 0.9971 | 0.01172 | -0.02 | 85.0768
7.5 | 1.0326 | 0.01474 | -0.0122 | 70.0543
8.5 | 1.0408 | 0.03044 | 0.0043 | 34.1919
9 | 1.0072 | 0.03721 | 0.0145 | 27.068
9.5 | 0.9671 | 0.04475 | 0.0218 | 21.6112
10 | 0.9241 | 0.05368 | 0.0248 | 17.215
10.5 | 0.8857 | 0.06433 | 0.0223 | 13.7681
11 | 0.8558 | 0.07815 | 0.0131 | 10.9507
11.5 | 0.8391 | 0.09507 | 0.0004 | 8.8261
12 | 0.8218 | 0.1094 | -0.0084 | 7.5119
12.5 | 0.8099 | 0.12295 | -0.0164 | 6.5872
13 | 0.8022 | 0.13622 | -0.0239 | 5.889
13.5 | 0.8024 | 0.14839 | -0.0306 | 5.4074

## 89. Re 7M Mach 0.00 (1)
BIGFOIL.COM POLAR EXPORT
NACA67-310 a=0.8
NACA67-310 a=0.8 |  |  |  | Cl Max: | 1.077 | at alpha= | 9.5 | deg
JavaFoil+Calcfoil stall+Eppler ext transition |  |  |  | L/D Max: | 133.685 | at alpha= | 3 | deg
Re: | 7000000 |  |  | Cd Min: | 0.0029 | at alpha= | 0 | deg
Mach: | 0 |  |  | Cl=0 at alpha= | -2.3983 | deg
|  |  |  | @ Cl=0.1, Cd= | 0.0050032
|  |  |  | @ Cl=0.4, Cd= | 0.0034595
|  |  |  | @ Cl=0.6, Cd= | 0.0046526
alpha (deg) | Cl | Cd | Cm | Cl/Cd
-14 | -0.49 | 0.09517 | -0.018 | -5.149
-13.5 | -0.503 | 0.09081 | -0.019 | -5.544
-13 | -0.514 | 0.08602 | -0.019 | -5.979
-12.5 | -0.524 | 0.08116 | -0.019 | -6.452
-12 | -0.53 | 0.07765 | -0.019 | -6.823
-11.5 | -0.534 | 0.07247 | -0.02 | -7.364
-11 | -0.534 | 0.06764 | -0.021 | -7.9
-10.5 | -0.532 | 0.06324 | -0.022 | -8.408
-10 | -0.526 | 0.05899 | -0.023 | -8.911
-9.5 | -0.515 | 0.05541 | -0.024 | -9.29
-9 | -0.615 | 0.0085 | -0.045 | -72.356
-8.5 | -0.592 | 0.00777 | -0.046 | -76.21
-8 | -0.563 | 0.00742 | -0.047 | -75.936
-7.5 | -0.529 | 0.00714 | -0.048 | -74.047
-7 | -0.49 | 0.00683 | -0.049 | -71.797
-6.5 | -0.447 | 0.00657 | -0.049 | -68.025
-6 | -0.4 | 0.00627 | -0.05 | -63.807
-5.5 | -0.35 | 0.00652 | -0.051 | -53.689
-5 | -0.297 | 0.00633 | -0.052 | -46.91
-4.5 | -0.242 | 0.00616 | -0.053 | -39.288
-4 | -0.186 | 0.00592 | -0.054 | -31.373
-3.5 | -0.129 | 0.00577 | -0.055 | -22.279
-3 | -0.071 | 0.0056 | -0.055 | -12.593
-2.5 | -0.012 | 0.0054 | -0.056 | -2.228
-2 | 0.047 | 0.00512 | -0.057 | 9.155
-1.5 | 0.106 | 0.00499 | -0.058 | 21.246
-1 | 0.165 | 0.00353 | -0.059 | 46.867
-0.5 | 0.225 | 0.00307 | -0.06 | 73.181
0 | 0.284 | 0.0029 | -0.061 | 97.916
0.5 | 0.343 | 0.00316 | -0.061 | 108.436
1 | 0.402 | 0.00347 | -0.062 | 115.807
1.5 | 0.46 | 0.00367 | -0.063 | 125.265
2 | 0.518 | 0.00417 | -0.064 | 124.142
2.5 | 0.575 | 0.0046 | -0.065 | 125.012
3 | 0.632 | 0.00472 | -0.065 | 133.685
3.5 | 0.687 | 0.00733 | -0.066 | 93.709
4 | 0.741 | 0.00762 | -0.067 | 97.248
4.5 | 0.793 | 0.00798 | -0.068 | 99.402
5 | 0.842 | 0.0083 | -0.069 | 101.526
5.5 | 0.888 | 0.00865 | -0.069 | 102.6
6 | 0.93 | 0.00899 | -0.07 | 103.436
6.5 | 0.967 | 0.00945 | -0.071 | 102.304
7 | 1 | 0.0099 | -0.072 | 100.991
7.5 | 1.027 | 0.01036 | -0.072 | 99.124
8 | 1.049 | 0.01077 | -0.073 | 97.326
8.5 | 1.064 | 0.01127 | -0.074 | 94.458
9 | 1.074 | 0.01182 | -0.075 | 90.845
9.5 | 1.077 | 0.01245 | -0.075 | 86.514
10 | 1.075 | 0.01297 | -0.076 | 82.88
10.5 | 1.057 | 0.01368 | -0.077 | 77.226
11 | 1.024 | 0.01534 | -0.077 | 66.784
11.5 | 0.844 | 0.06031 | -0.054 | 13.995
12 | 0.803 | 0.07105 | -0.048 | 11.306
12.5 | 0.769 | 0.07754 | -0.046 | 9.918
13 | 0.733 | 0.08547 | -0.043 | 8.575
13.5 | 0.699 | 0.09026 | -0.043 | 7.747
14 | 0.665 | 0.09628 | -0.043 | 6.902
14.5 | 0.63 | 0.10209 | -0.043 | 6.169

## 90. Re 7M Mach 0.00 (2)
BIGFOIL.COM POLAR EXPORT
NACA67-310 a=0.8
NACA67-310 a=0.8 |  |  |  | Cl Max: | 1.69 | at alpha= | 19 | deg
XFOIL ncrit=9 |  |  |  | L/D Max: | 111.967 | at alpha= | 8.5 | deg
Re: | 7000000 |  |  | Cd Min: | 0.05184 | at alpha= | 20 | deg
Mach: | 0 |  |  | Cl=0 at alpha= | -2.5893 | deg
|  |  |  | @ Cl=0.1, Cd= | 0.0045855
|  |  |  | @ Cl=0.4, Cd= | 0.0042582
|  |  |  | @ Cl=0.6, Cd= | 0.0063977
alpha (deg) | Cl | Cd | Cm | Cl/Cd
-19 | -1.2959 | 0.03941 | -0.1035 | -32.8825
-18.5 | -1.3138 | 0.03426 | -0.1025 | -38.3479
-18 | -1.345 | 0.02898 | -0.0983 | -46.4113
-17.5 | -1.3408 | 0.02662 | -0.0945 | -50.3681
-17 | -1.3353 | 0.02457 | -0.0897 | -54.3468
-16.5 | -1.3287 | 0.02269 | -0.0841 | -58.5588
-16 | -1.3172 | 0.02131 | -0.0782 | -61.8114
-15.5 | -1.2965 | 0.01934 | -0.0742 | -67.0372
-15 | -1.2671 | 0.01767 | -0.0712 | -71.7091
-14.5 | -1.2325 | 0.01624 | -0.0689 | -75.8929
-14 | -1.1921 | 0.01514 | -0.0674 | -78.7384
-13.5 | -1.1487 | 0.01421 | -0.0662 | -80.8374
-13 | -1.1027 | 0.01348 | -0.0654 | -81.8027
-12.5 | -1.0559 | 0.01276 | -0.0646 | -82.7508
-12 | -1.0065 | 0.01226 | -0.0642 | -82.0962
-11.5 | -0.9571 | 0.01165 | -0.0638 | -82.1545
-11 | -0.9101 | 0.01066 | -0.063 | -85.3752
-10.5 | -0.8604 | 0.00996 | -0.0625 | -86.3855
-10 | -0.8092 | 0.00944 | -0.0623 | -85.7203
-9.5 | -0.7571 | 0.00901 | -0.0622 | -84.0289
-9 | -0.704 | 0.00863 | -0.0623 | -81.5759
-8.5 | -0.6495 | 0.0084 | -0.0626 | -77.3214
-8 | -0.5952 | 0.00812 | -0.0628 | -73.3005
-7.5 | -0.5436 | 0.00742 | -0.0625 | -73.2615
-7 | -0.4901 | 0.007 | -0.0625 | -70.0143
-6.5 | -0.4357 | 0.00667 | -0.0627 | -65.3223
-6 | -0.3809 | 0.00639 | -0.0629 | -59.6088
-5.5 | -0.3255 | 0.00615 | -0.0633 | -52.9268
-5 | -0.2697 | 0.00594 | -0.0637 | -45.404
-4.5 | -0.2143 | 0.00564 | -0.064 | -37.9965
-4 | -0.1584 | 0.00541 | -0.0644 | -29.2791
-3.5 | -0.1022 | 0.00522 | -0.0648 | -19.5785
-3 | -0.046 | 0.00503 | -0.0653 | -9.1451
-2.5 | 0.01 | 0.00486 | -0.0657 | 2.0576
-2 | 0.0667 | 0.00468 | -0.0662 | 14.2521
-1.5 | 0.1231 | 0.00452 | -0.0667 | 27.2345
-1 | 0.1786 | 0.00426 | -0.0671 | 41.9249
-0.5 | 0.2324 | 0.0038 | -0.0672 | 61.1579
0.5 | 0.3344 | 0.00306 | -0.0664 | 109.281
1 | 0.3705 | 0.00392 | -0.0631 | 94.5153
1.5 | 0.4176 | 0.00446 | -0.0618 | 93.6323
2.5 | 0.5105 | 0.00561 | -0.0589 | 90.9982
3 | 0.5584 | 0.0061 | -0.0577 | 91.541
3.5 | 0.6087 | 0.00646 | -0.057 | 94.226
4.5 | 0.7116 | 0.00699 | -0.056 | 101.8026
5 | 0.7622 | 0.00729 | -0.0554 | 104.5542
5.5 | 0.8118 | 0.0076 | -0.0546 | 106.8158
6 | 0.8609 | 0.00791 | -0.0537 | 108.8369
6.5 | 0.9094 | 0.00824 | -0.0527 | 110.3641
7 | 0.9573 | 0.00857 | -0.0516 | 111.7036
7.5 | 1.0033 | 0.00898 | -0.0501 | 111.7261
8 | 1.0467 | 0.00935 | -0.0481 | 111.9465
8.5 | 1.0872 | 0.00971 | -0.0454 | 111.967
9 | 1.1259 | 0.01015 | -0.0425 | 110.9261
9.5 | 1.1681 | 0.01068 | -0.0405 | 109.3727
10 | 1.2171 | 0.01132 | -0.0401 | 107.5177
10.5 | 1.2585 | 0.01183 | -0.0381 | 106.3821
11 | 1.299 | 0.01243 | -0.036 | 104.5052
11.5 | 1.338 | 0.0131 | -0.0337 | 102.1374
12 | 1.3754 | 0.01392 | -0.0313 | 98.8075
12.5 | 1.411 | 0.01482 | -0.0286 | 95.2092
13 | 1.4438 | 0.01599 | -0.0255 | 90.2939
13.5 | 1.4769 | 0.01703 | -0.0227 | 86.7234
14 | 1.5101 | 0.01799 | -0.02 | 83.9411
14.5 | 1.5439 | 0.01885 | -0.0176 | 81.9045
15 | 1.5737 | 0.01999 | -0.0147 | 78.7244
15.5 | 1.599 | 0.02148 | -0.0113 | 74.4413
16 | 1.6242 | 0.02294 | -0.0081 | 70.8021
16.5 | 1.6452 | 0.02472 | -0.0047 | 66.5534
17 | 1.6621 | 0.02683 | -0.0011 | 61.9493
17.5 | 1.6801 | 0.02888 | 0.0021 | 58.1752
18 | 1.6818 | 0.03233 | 0.0063 | 52.0198
18.5 | 1.6867 | 0.03571 | 0.0096 | 47.2333
19 | 1.69 | 0.03944 | 0.0123 | 42.8499
19.5 | 1.6872 | 0.04413 | 0.0144 | 38.2325
20 | 1.6618 | 0.05184 | 0.0157 | 32.0563

## 91. Re 7M Mach 0.10 (1)
BIGFOIL.COM POLAR EXPORT
NACA67-310 a=0.8
NACA67-310 a=0.8 |  |  |  | Cl Max: | 1.067 | at alpha= | 9 | deg
JavaFoil+Calcfoil stall+Eppler ext transition |  |  |  | L/D Max: | 133.369 | at alpha= | 3 | deg
Re: | 7000000 |  |  | Cd Min: | 0.00293 | at alpha= | 0 | deg
Mach: | 0.1 |  |  | Cl=0 at alpha= | -2.3983 | deg
|  |  |  | @ Cl=0.1, Cd= | 0.0049928
|  |  |  | @ Cl=0.4, Cd= | 0.0034683
|  |  |  | @ Cl=0.6, Cd= | 0.0046863
alpha (deg) | Cl | Cd | Cm | Cl/Cd
-13.5 | -0.475 | 0.09155 | -0.019 | -5.187
-13 | -0.489 | 0.08568 | -0.019 | -5.71
-12.5 | -0.501 | 0.08125 | -0.019 | -6.171
-12 | -0.511 | 0.07736 | -0.02 | -6.603
-11.5 | -0.518 | 0.07221 | -0.02 | -7.174
-11 | -0.522 | 0.06775 | -0.021 | -7.699
-10.5 | -0.521 | 0.06419 | -0.021 | -8.117
-10 | -0.517 | 0.05946 | -0.023 | -8.698
-9.5 | -0.51 | 0.05472 | -0.024 | -9.314
-9 | -0.504 | 0.04567 | -0.03 | -11.043
-8.5 | -0.589 | 0.00787 | -0.046 | -74.899
-8 | -0.562 | 0.00748 | -0.047 | -75.076
-7.5 | -0.529 | 0.00714 | -0.048 | -73.985
-7 | -0.49 | 0.00683 | -0.049 | -71.823
-6.5 | -0.448 | 0.00654 | -0.05 | -68.482
-6 | -0.401 | 0.00635 | -0.051 | -63.241
-5.5 | -0.352 | 0.00613 | -0.051 | -57.321
-5 | -0.298 | 0.00632 | -0.052 | -47.172
-4.5 | -0.243 | 0.00614 | -0.053 | -39.559
-4 | -0.187 | 0.00592 | -0.054 | -31.537
-3.5 | -0.129 | 0.00575 | -0.055 | -22.47
-3 | -0.071 | 0.00558 | -0.056 | -12.703
-2.5 | -0.012 | 0.00526 | -0.057 | -2.3
-2 | 0.047 | 0.00509 | -0.057 | 9.251
-1.5 | 0.107 | 0.00498 | -0.058 | 21.381
-1 | 0.166 | 0.00351 | -0.059 | 47.308
-0.5 | 0.226 | 0.00309 | -0.06 | 73.183
0 | 0.285 | 0.00293 | -0.061 | 97.479
0.5 | 0.345 | 0.00317 | -0.062 | 108.649
1 | 0.404 | 0.00349 | -0.063 | 115.908
1.5 | 0.462 | 0.0037 | -0.063 | 124.774
2 | 0.52 | 0.00416 | -0.064 | 125.157
2.5 | 0.578 | 0.00464 | -0.065 | 124.629
3 | 0.635 | 0.00476 | -0.066 | 133.369
3.5 | 0.69 | 0.00734 | -0.067 | 94.069
4 | 0.745 | 0.00767 | -0.067 | 97.152
4.5 | 0.797 | 0.00801 | -0.068 | 99.422
5 | 0.845 | 0.00836 | -0.069 | 101.08
5.5 | 0.891 | 0.00871 | -0.07 | 102.343
6 | 0.932 | 0.00904 | -0.071 | 103.188
6.5 | 0.969 | 0.00952 | -0.071 | 101.851
7 | 1.001 | 0.00996 | -0.072 | 100.479
7.5 | 1.027 | 0.01044 | -0.073 | 98.401
8 | 1.047 | 0.01087 | -0.074 | 96.303
8.5 | 1.06 | 0.01138 | -0.074 | 93.134
9 | 1.067 | 0.01195 | -0.075 | 89.307
9.5 | 1.067 | 0.01259 | -0.076 | 84.763
10 | 1.061 | 0.01314 | -0.076 | 80.791
10.5 | 1.038 | 0.0139 | -0.077 | 74.697
11 | 0.841 | 0.06113 | -0.05 | 13.761
11.5 | 0.804 | 0.06964 | -0.045 | 11.543
12 | 0.772 | 0.07357 | -0.046 | 10.493
12.5 | 0.735 | 0.07943 | -0.045 | 9.251
13 | 0.696 | 0.0857 | -0.043 | 8.121
13.5 | 0.657 | 0.09187 | -0.043 | 7.156
14 | 0.619 | 0.09725 | -0.042 | 6.361

## 92. Re 7M Mach 0.10 (2)
BIGFOIL.COM POLAR EXPORT
NACA67-310 a=0.8
NACA67-310 a=0.8 |  |  |  | Cl Max: | 1.6623 | at alpha= | 17.5 | deg
XFOIL ncrit=9 |  |  |  | L/D Max: | 111.521 | at alpha= | 8 | deg
Re: | 7000000 |  |  | Cd Min: | 0.22183 | at alpha= | -20 | deg
Mach: | 0.1 |  |  | Cl=0 at alpha= | -2.5906 | deg
|  |  |  | @ Cl=0.1, Cd= | 0.0045934
|  |  |  | @ Cl=0.4, Cd= | 0.0042423
|  |  |  | @ Cl=0.6, Cd= | 0.0064041
alpha (deg) | Cl | Cd | Cm | Cl/Cd
-20 | -0.5723 | 0.22183 | -0.01 | -2.5799
-18 | -1.22 | 0.04042 | -0.106 | -30.1831
-17.5 | -1.2586 | 0.0335 | -0.1047 | -37.5701
-17 | -1.2756 | 0.02937 | -0.1007 | -43.4321
-16.5 | -1.2857 | 0.02617 | -0.095 | -49.1288
-16 | -1.2849 | 0.0239 | -0.0888 | -53.7615
-15.5 | -1.278 | 0.0222 | -0.0821 | -57.5676
-15 | -1.2552 | 0.02027 | -0.0781 | -61.924
-14.5 | -1.2301 | 0.01808 | -0.0743 | -68.0365
-14 | -1.1963 | 0.01635 | -0.0716 | -73.1682
-13.5 | -1.1546 | 0.01518 | -0.0698 | -76.0606
-13 | -1.1106 | 0.01414 | -0.0684 | -78.5431
-12.5 | -1.0641 | 0.01328 | -0.0673 | -80.128
-12 | -1.0147 | 0.01266 | -0.0666 | -80.1501
-11.5 | -0.9646 | 0.01202 | -0.0659 | -80.2496
-11 | -0.9158 | 0.01116 | -0.0651 | -82.0609
-10.5 | -0.8668 | 0.01026 | -0.0643 | -84.4834
-10 | -0.8153 | 0.00966 | -0.0638 | -84.3996
-9.5 | -0.7628 | 0.00917 | -0.0635 | -83.1843
-9 | -0.7093 | 0.00874 | -0.0634 | -81.1556
-8.5 | -0.6543 | 0.00848 | -0.0636 | -77.158
-8 | -0.5994 | 0.00818 | -0.0637 | -73.2763
-7.5 | -0.547 | 0.00753 | -0.0634 | -72.6428
-7 | -0.4932 | 0.00706 | -0.0633 | -69.8584
-6.5 | -0.4384 | 0.00672 | -0.0634 | -65.2381
-6 | -0.3833 | 0.00643 | -0.0635 | -59.6112
-5.5 | -0.3275 | 0.00617 | -0.0638 | -53.0794
-5 | -0.2713 | 0.00595 | -0.0642 | -45.5966
-4.5 | -0.2155 | 0.00566 | -0.0645 | -38.0742
-4 | -0.1592 | 0.00542 | -0.0648 | -29.3727
-3 | -0.0461 | 0.00504 | -0.0657 | -9.1468
-2.5 | 0.0102 | 0.00486 | -0.0661 | 2.0988
-2 | 0.0672 | 0.00468 | -0.0666 | 14.359
-1.5 | 0.124 | 0.00453 | -0.0671 | 27.3731
-1 | 0.1798 | 0.00426 | -0.0675 | 42.2066
-0.5 | 0.2339 | 0.00381 | -0.0676 | 61.3911
0.5 | 0.3364 | 0.00305 | -0.0668 | 110.2951
1 | 0.3724 | 0.00392 | -0.0634 | 95
1.5 | 0.4195 | 0.00447 | -0.062 | 93.8479
2.5 | 0.5125 | 0.00562 | -0.059 | 91.1922
3 | 0.5603 | 0.00613 | -0.0577 | 91.4029
3.5 | 0.611 | 0.00648 | -0.057 | 94.2901
4.5 | 0.7143 | 0.00701 | -0.0559 | 101.8973
5 | 0.765 | 0.00731 | -0.0552 | 104.6512
5.5 | 0.8148 | 0.00763 | -0.0543 | 106.789
6 | 0.864 | 0.00795 | -0.0533 | 108.6792
6.5 | 0.9128 | 0.00828 | -0.0522 | 110.2415
7 | 0.9606 | 0.00863 | -0.051 | 111.3094
7.5 | 1.0061 | 0.00905 | -0.0492 | 111.1713
8 | 1.0483 | 0.0094 | -0.0468 | 111.5213
8.5 | 1.089 | 0.00979 | -0.044 | 111.236
9 | 1.1278 | 0.01026 | -0.0409 | 109.922
9.5 | 1.1742 | 0.0109 | -0.0397 | 107.7248
10 | 1.2211 | 0.01147 | -0.0386 | 106.4603
10.5 | 1.2629 | 0.01201 | -0.0365 | 105.154
11 | 1.3033 | 0.01267 | -0.0342 | 102.865
11.5 | 1.3425 | 0.01341 | -0.0317 | 100.1119
12 | 1.3792 | 0.01436 | -0.0289 | 96.0446
12.5 | 1.415 | 0.01535 | -0.026 | 92.1824
13 | 1.4464 | 0.01668 | -0.0226 | 86.7146
13.5 | 1.4822 | 0.01754 | -0.0199 | 84.504
14 | 1.5151 | 0.0186 | -0.017 | 81.457
14.5 | 1.5467 | 0.01969 | -0.014 | 78.5526
15 | 1.5744 | 0.0211 | -0.0106 | 74.6161
15.5 | 1.5995 | 0.02269 | -0.0071 | 70.4936
16 | 1.6199 | 0.02461 | -0.0032 | 65.8228
16.5 | 1.6366 | 0.02683 | 0.0007 | 60.9989
17 | 1.6484 | 0.02945 | 0.0047 | 55.9728
17.5 | 1.6623 | 0.032 | 0.0081 | 51.9469
18 | 1.6545 | 0.03656 | 0.0125 | 45.2544
18.5 | 1.6499 | 0.04117 | 0.0156 | 40.0753
19 | 1.6432 | 0.04649 | 0.0176 | 35.3452
19.5 | 1.6278 | 0.0534 | 0.0182 | 30.4831
20 | 1.5829 | 0.0653 | 0.0158 | 24.2404

## 93. Re 7M Mach 0.25 (1)
BIGFOIL.COM POLAR EXPORT
NACA67-310 a=0.8
NACA67-310 a=0.8 |  |  |  | Cl Max: | 1.026 | at alpha= | 8 | deg
JavaFoil+Calcfoil stall+Eppler ext transition |  |  |  | L/D Max: | 136.659 | at alpha= | 2.5 | deg
Re: | 7000000 |  |  | Cd Min: | 0.00291 | at alpha= | 0 | deg
Mach: | 0.25 |  |  | Cl=0 at alpha= | -2.4 | deg
|  |  |  | @ Cl=0.1, Cd= | 0.0049831
|  |  |  | @ Cl=0.4, Cd= | 0.09415
|  |  |  | @ Cl=0.6, Cd= | 0.09415
alpha (deg) | Cl | Cd | Cm | Cl/Cd
-12.5 | -0.297 | 0.082 | -0.02 | -3.628
-12 | -0.339 | 0.07815 | -0.021 | -4.341
-11.5 | -0.375 | 0.07493 | -0.021 | -5.012
-11 | -0.406 | 0.07006 | -0.021 | -5.799
-10.5 | -0.43 | 0.06598 | -0.022 | -6.522
-10 | -0.448 | 0.06181 | -0.022 | -7.24
-9.5 | -0.457 | 0.05818 | -0.022 | -7.852
-9 | -0.459 | 0.05422 | -0.023 | -8.47
-8.5 | -0.455 | 0.04995 | -0.025 | -9.107
-8 | -0.447 | 0.04305 | -0.03 | -10.389
-7.5 | -0.522 | 0.00742 | -0.049 | -70.272
-7 | -0.49 | 0.00703 | -0.05 | -69.695
-6.5 | -0.451 | 0.00674 | -0.051 | -66.974
-6 | -0.407 | 0.00647 | -0.052 | -62.856
-5.5 | -0.358 | 0.00624 | -0.053 | -57.372
-5 | -0.304 | 0.00598 | -0.054 | -50.859
-4.5 | -0.249 | 0.00581 | -0.055 | -42.761
-4 | -0.191 | 0.00562 | -0.056 | -34.025
-3.5 | -0.132 | 0.00584 | -0.056 | -22.677
-3 | -0.073 | 0.00517 | -0.057 | -14.081
-2.5 | -0.012 | 0.00492 | -0.058 | -2.527
-2 | 0.048 | 0.00477 | -0.059 | 10.149
-1.5 | 0.109 | 0.00502 | -0.06 | 21.797
-1 | 0.171 | 0.00357 | -0.061 | 47.813
-0.5 | 0.232 | 0.00309 | -0.062 | 75.15
0 | 0.293 | 0.00291 | -0.062 | 100.783
0.5 | 0.354 | 0.00319 | -0.063 | 111.006
1 | 0.415 | 0.00353 | -0.064 | 117.687
1.5 | 0.475 | 0.00372 | -0.065 | 127.635
2 | 0.534 | 0.00424 | -0.066 | 126.059
2.5 | 0.593 | 0.00434 | -0.067 | 136.659
3 | 0.651 | 0.0062 | -0.068 | 105.12
3.5 | 0.708 | 0.00753 | -0.068 | 94.024
4 | 0.763 | 0.00793 | -0.069 | 96.247
4.5 | 0.816 | 0.00825 | -0.07 | 98.909
5 | 0.864 | 0.0086 | -0.071 | 100.439
5.5 | 0.908 | 0.00896 | -0.072 | 101.316
6 | 0.946 | 0.00939 | -0.072 | 100.799
6.5 | 0.978 | 0.0099 | -0.073 | 98.824
7 | 1.003 | 0.01035 | -0.074 | 96.893
7.5 | 1.019 | 0.01085 | -0.075 | 93.893
8 | 1.026 | 0.01137 | -0.076 | 90.191
8.5 | 1.022 | 0.01211 | -0.076 | 84.384
9 | 1.007 | 0.0128 | -0.077 | 78.646
9.5 | 0.981 | 0.01344 | -0.078 | 72.981
10 | 0.937 | 0.01502 | -0.078 | 62.415
10.5 | 0.73 | 0.06274 | -0.047 | 11.628
11 | 0.663 | 0.07124 | -0.041 | 9.302
11.5 | 0.592 | 0.07642 | -0.04 | 7.752
12 | 0.516 | 0.0823 | -0.04 | 6.269
12.5 | 0.434 | 0.08823 | -0.04 | 4.919
13 | 0.346 | 0.09415 | -0.041 | 3.674

## 94. Re 7M Mach 0.25 (2)
BIGFOIL.COM POLAR EXPORT
NACA67-310 a=0.8
NACA67-310 a=0.8 |  |  |  | Cl Max: | 1.4449 | at alpha= | 13.5 | deg
XFOIL ncrit=9 |  |  |  | L/D Max: | 115.867 | at alpha= | 0.5 | deg
Re: | 7000000 |  |  | Cd Min: | 0.22061 | at alpha= | 18.5 | deg
Mach: | 0.25 |  |  | Cl=0 at alpha= | -2.599 | deg
|  |  |  | @ Cl=0.1, Cd= | 0.004624
|  |  |  | @ Cl=0.4, Cd= | 0.0041296
|  |  |  | @ Cl=0.6, Cd= | 0.0064334
alpha (deg) | Cl | Cd | Cm | Cl/Cd
-16.5 | -0.4739 | 0.17466 | -0.0369 | -2.7133
-16 | -0.4617 | 0.16589 | -0.0411 | -2.7832
-15.5 | -0.4512 | 0.15694 | -0.0454 | -2.875
-15 | -0.4534 | 0.14423 | -0.0506 | -3.1436
-14.5 | -0.4551 | 0.13258 | -0.0561 | -3.4326
-14 | -0.4564 | 0.12181 | -0.0615 | -3.7468
-13.5 | -0.6232 | 0.0804 | -0.0837 | -7.7512
-13 | -0.7721 | 0.04795 | -0.1082 | -16.1022
-12.5 | -0.8097 | 0.04151 | -0.1057 | -19.5061
-12 | -0.8941 | 0.032 | -0.0945 | -27.9406
-11.5 | -0.9693 | 0.01856 | -0.0828 | -52.2252
-11 | -0.9338 | 0.0158 | -0.0792 | -59.1013
-10.5 | -0.8898 | 0.01379 | -0.0765 | -64.525
-10 | -0.8389 | 0.01252 | -0.0745 | -67.0048
-9.5 | -0.7921 | 0.01063 | -0.0721 | -74.5155
-9 | -0.7364 | 0.00987 | -0.0709 | -74.6099
-8.5 | -0.6794 | 0.0093 | -0.0701 | -73.0538
-8 | -0.6224 | 0.00875 | -0.0694 | -71.1314
-7.5 | -0.5648 | 0.00832 | -0.0689 | -67.8846
-7 | -0.5103 | 0.00752 | -0.0679 | -67.859
-6.5 | -0.4535 | 0.00704 | -0.0675 | -64.4176
-6 | -0.396 | 0.00667 | -0.0672 | -59.3703
-5.5 | -0.3381 | 0.00632 | -0.0671 | -53.4968
-5 | -0.2799 | 0.00604 | -0.0672 | -46.3411
-4.5 | -0.2217 | 0.00576 | -0.0673 | -38.4896
-4 | -0.1636 | 0.00548 | -0.0675 | -29.854
-3.5 | -0.1051 | 0.00527 | -0.0678 | -19.9431
-3 | -0.0466 | 0.00509 | -0.0681 | -9.1552
-2.5 | 0.0115 | 0.0049 | -0.0685 | 2.3469
-2 | 0.0703 | 0.0047 | -0.069 | 14.9574
-1.5 | 0.1289 | 0.00455 | -0.0694 | 28.3297
-1 | 0.1866 | 0.0043 | -0.0698 | 43.3953
0 | 0.2978 | 0.00343 | -0.07 | 86.8222
0.5 | 0.3476 | 0.003 | -0.069 | 115.8667
1 | 0.3828 | 0.00391 | -0.0651 | 97.9028
1.5 | 0.4298 | 0.00451 | -0.0633 | 95.2993
2 | 0.4758 | 0.00514 | -0.0613 | 92.5681
2.5 | 0.5223 | 0.00573 | -0.0594 | 91.1518
3 | 0.5709 | 0.00623 | -0.0579 | 91.6372
3.5 | 0.6224 | 0.00659 | -0.0568 | 94.4461
4 | 0.6755 | 0.00687 | -0.0561 | 98.3261
4.5 | 0.7275 | 0.00716 | -0.0551 | 101.6061
5 | 0.7791 | 0.00748 | -0.0539 | 104.1578
5.5 | 0.8299 | 0.0078 | -0.0526 | 106.3974
6 | 0.8794 | 0.00817 | -0.0509 | 107.6377
6.5 | 0.9263 | 0.00849 | -0.0486 | 109.1048
7 | 0.9703 | 0.0089 | -0.0457 | 109.0225
7.5 | 1.014 | 0.00936 | -0.0427 | 108.3333
8 | 1.0579 | 0.00982 | -0.0397 | 107.7291
8.5 | 1.1006 | 0.01032 | -0.0365 | 106.6473
9 | 1.142 | 0.01105 | -0.033 | 103.3484
9.5 | 1.1993 | 0.01174 | -0.0329 | 102.155
10 | 1.2415 | 0.01263 | -0.0297 | 98.2977
10.5 | 1.2853 | 0.01339 | -0.0268 | 95.9895
11 | 1.3251 | 0.0145 | -0.0232 | 91.3862
11.5 | 1.3607 | 0.01607 | -0.0189 | 84.6733
12 | 1.3946 | 0.01771 | -0.0146 | 78.7465
12.5 | 1.4213 | 0.01988 | -0.0095 | 71.494
13 | 1.4374 | 0.02284 | -0.0033 | 62.9335
13.5 | 1.4449 | 0.02629 | 0.0032 | 54.9601
14 | 1.4325 | 0.03121 | 0.0108 | 45.8988
14.5 | 1.3875 | 0.03894 | 0.0187 | 35.6317
15 | 1.3493 | 0.04686 | 0.0231 | 28.7943
15.5 | 1.3183 | 0.05529 | 0.0242 | 23.8434
16 | 1.2674 | 0.06837 | 0.0201 | 18.5374
16.5 | 1.2228 | 0.08466 | 0.01 | 14.4437
17 | 1.1848 | 0.10475 | -0.0041 | 11.3107
17.5 | 1.0642 | 0.14127 | -0.0262 | 7.5331
18 | 0.9831 | 0.17154 | -0.045 | 5.731
18.5 | 0.878 | 0.22061 | -0.0684 | 3.9799

## 95. Re 7M Mach 0.50 (1)
BIGFOIL.COM POLAR EXPORT
NACA67-310 a=0.8
NACA67-310 a=0.8 |  |  |  | Cl Max: | 1.192 | at alpha= | 20 | deg
JavaFoil+Calcfoil stall+Eppler ext transition |  |  |  | L/D Max: | 155.235 | at alpha= | 1 | deg
Re: | 7000000 |  |  | Cd Min: | 0.00262 | at alpha= | 0 | deg
Mach: | 0.5 |  |  | Cl=0 at alpha= | -2.3971 | deg
|  |  |  | @ Cl=0.1, Cd= | 0.004785
|  |  |  | @ Cl=0.4, Cd= | 0.0028954
|  |  |  | @ Cl=0.6, Cd= | 0.0052215
alpha (deg) | Cl | Cd | Cm | Cl/Cd
-20 | -0.948 | 0.15068 | -0.02 | -6.294
-19.5 | -0.92 | 0.14924 | -0.019 | -6.162
-19 | -0.891 | 0.14214 | -0.019 | -6.271
-18.5 | -0.865 | 0.13892 | -0.02 | -6.225
-18 | -0.839 | 0.13252 | -0.02 | -6.329
-17.5 | -0.813 | 0.12831 | -0.021 | -6.333
-17 | -0.787 | 0.12629 | -0.021 | -6.229
-16.5 | -0.759 | 0.12123 | -0.021 | -6.263
-16 | -0.732 | 0.11633 | -0.021 | -6.295
-15.5 | -0.706 | 0.10562 | -0.022 | -6.687
-15 | -0.68 | 0.09899 | -0.023 | -6.871
-14.5 | -0.654 | 0.09189 | -0.023 | -7.117
-14 | -0.626 | 0.10019 | -0.023 | -6.244
-13.5 | -0.599 | 0.09471 | -0.023 | -6.322
-13 | -0.572 | 0.08459 | -0.024 | -6.768
-12.5 | -0.546 | 0.07879 | -0.025 | -6.936
-12 | -0.521 | 0.07239 | -0.026 | -7.194
-11.5 | -0.495 | 0.06773 | -0.027 | -7.303
-11 | -0.464 | 0.0795 | -0.024 | -5.837
-10.5 | -0.436 | 0.07821 | -0.023 | -5.579
-10 | -0.411 | 0.06281 | -0.026 | -6.541
-9.5 | -0.385 | 0.05715 | -0.027 | -6.73
-9 | -0.36 | 0.05146 | -0.03 | -6.988
-8.5 | -0.329 | 0.05649 | -0.025 | -5.83
-8 | -0.302 | 0.05377 | -0.025 | -5.622
-7.5 | -0.276 | 0.04774 | -0.027 | -5.778
-7 | -0.25 | 0.04229 | -0.031 | -5.919
-6.5 | -0.274 | 0.00647 | -0.057 | -42.403
-6 | -0.279 | 0.03893 | -0.03 | -7.164
-5.5 | -0.293 | 0.03636 | -0.031 | -8.048
-5 | -0.321 | 0.00642 | -0.06 | -50.08
-4.5 | -0.269 | 0.00606 | -0.061 | -44.309
-4 | -0.209 | 0.00577 | -0.062 | -36.258
-3.5 | -0.146 | 0.00553 | -0.063 | -26.454
-3 | -0.081 | 0.00531 | -0.064 | -15.192
-2.5 | -0.014 | 0.00509 | -0.065 | -2.719
-2 | 0.054 | 0.0049 | -0.066 | 11.006
-1.5 | 0.122 | 0.00473 | -0.067 | 25.814
-1 | 0.191 | 0.00354 | -0.068 | 53.913
-0.5 | 0.26 | 0.00298 | -0.069 | 87.004
0 | 0.328 | 0.00262 | -0.07 | 125.199
0.5 | 0.396 | 0.00289 | -0.071 | 136.652
1 | 0.463 | 0.00298 | -0.072 | 155.235
1.5 | 0.529 | 0.00449 | -0.073 | 117.777
2 | 0.595 | 0.00515 | -0.073 | 115.438
2.5 | 0.66 | 0.00608 | -0.074 | 108.509
3 | 0.723 | 0.00786 | -0.075 | 91.872
3.5 | 0.783 | 0.00827 | -0.076 | 94.691
4 | 0.841 | 0.00878 | -0.077 | 95.846
4.5 | 0.89 | 0.00926 | -0.078 | 96.113
5 | 0.925 | 0.00979 | -0.079 | 94.484
5.5 | 0.936 | 0.01057 | -0.08 | 88.579
6 | 0.889 | 0.01135 | -0.081 | 78.28
6.5 | 0.48 | 0.04233 | -0.044 | 11.328
7 | 0.504 | 0.0472 | -0.04 | 10.675
7.5 | 0.649 | 0.01324 | -0.083 | 49.043
8 | 0.559 | 0.05076 | -0.046 | 11.021
8.5 | 0.582 | 0.05987 | -0.04 | 9.727
9 | 0.744 | 0.01489 | -0.086 | 49.971
9.5 | 0.646 | 0.0556 | -0.055 | 11.613
10 | 0.663 | 0.06584 | -0.045 | 10.067
10.5 | 0.688 | 0.07501 | -0.044 | 9.168
11 | 0.863 | 0.01855 | -0.088 | 46.526
11.5 | 0.747 | 0.0716 | -0.054 | 10.436
12 | 0.769 | 0.08001 | -0.05 | 9.614
12.5 | 0.794 | 0.08915 | -0.049 | 8.901
13 | 0.82 | 0.09676 | -0.05 | 8.472
13.5 | 0.847 | 0.08954 | -0.052 | 9.462
14 | 0.872 | 0.09659 | -0.052 | 9.032
14.5 | 0.898 | 0.10533 | -0.053 | 8.53
15 | 0.927 | 0.10927 | -0.056 | 8.481
15.5 | 0.95 | 0.11275 | -0.054 | 8.423
16 | 0.975 | 0.11823 | -0.055 | 8.246
16.5 | 1.001 | 0.12287 | -0.056 | 8.147
17 | 1.031 | 0.12693 | -0.06 | 8.124
17.5 | 1.063 | 0.12705 | -0.064 | 8.365
18 | 1.079 | 0.1323 | -0.059 | 8.156
18.5 | 1.105 | 0.13821 | -0.06 | 7.993
19 | 1.135 | 0.14218 | -0.064 | 7.981
19.5 | 1.167 | 0.14233 | -0.068 | 8.2
20 | 1.192 | 0.15122 | -0.068 | 7.884

## 96. Re 7M Mach 0.50 (2)
BIGFOIL.COM POLAR EXPORT
NACA67-310 a=0.8
NACA67-310 a=0.8 |  |  |  | Cl Max: | 1.065 | at alpha= | 8 | deg
XFOIL ncrit=9 |  |  |  | L/D Max: | 138.776 | at alpha= | 0.5 | deg
Re: | 7000000 |  |  | Cd Min: | 0.24577 | at alpha= | -20 | deg
Mach: | 0.5 |  |  | Cl=0 at alpha= | -2.6403 | deg
|  |  |  | @ Cl=0.1, Cd= | 0.0048027
|  |  |  | @ Cl=0.4, Cd= | 0.0029541
|  |  |  | @ Cl=0.6, Cd= | 0.0067709
alpha (deg) | Cl | Cd | Cm | Cl/Cd
-20 | -0.6284 | 0.24577 | -0.0053 | -2.5569
-19.5 | -0.6078 | 0.23776 | -0.01 | -2.5564
-18.5 | -0.5665 | 0.22095 | -0.0195 | -2.5639
-18 | -0.5443 | 0.21449 | -0.0242 | -2.5376
-17.5 | -0.5259 | 0.20469 | -0.0287 | -2.5693
-16.5 | -0.4868 | 0.18818 | -0.0381 | -2.5869
-16 | -0.468 | 0.1798 | -0.0427 | -2.6029
-15.5 | -0.4473 | 0.1726 | -0.0471 | -2.5915
-15 | -0.4283 | 0.16453 | -0.0517 | -2.6032
-14.5 | -0.4114 | 0.15572 | -0.0563 | -2.6419
-14 | -0.3948 | 0.1474 | -0.0608 | -2.6784
-13.5 | -0.3803 | 0.13878 | -0.0653 | -2.7403
-13 | -0.3692 | 0.12953 | -0.07 | -2.8503
-12.5 | -0.3538 | 0.12192 | -0.0743 | -2.9019
-12 | -0.339 | 0.11428 | -0.0786 | -2.9664
-11.5 | -0.3317 | 0.10527 | -0.0832 | -3.1509
-11 | -0.3248 | 0.09668 | -0.0877 | -3.3595
-10.5 | -0.3222 | 0.08798 | -0.0921 | -3.6622
-10 | -0.3142 | 0.08074 | -0.096 | -3.8915
-9.5 | -0.3198 | 0.07158 | -0.1009 | -4.4677
-9 | -0.3259 | 0.06297 | -0.1057 | -5.1755
-8.5 | -0.3375 | 0.05387 | -0.1132 | -6.2651
-8 | -0.3689 | 0.04608 | -0.1146 | -8.0056
-7.5 | -0.3887 | 0.04016 | -0.1101 | -9.6788
-7 | -0.4031 | 0.03226 | -0.1056 | -12.4954
-6.5 | -0.407 | 0.02405 | -0.0995 | -16.9231
-6 | -0.4089 | 0.01443 | -0.0916 | -28.3368
-5.5 | -0.3705 | 0.00916 | -0.0866 | -40.4476
-5 | -0.311 | 0.00736 | -0.0837 | -42.2554
-4.5 | -0.2472 | 0.00647 | -0.0816 | -38.2071
-4 | -0.1814 | 0.00595 | -0.0804 | -30.4874
-3.5 | -0.1154 | 0.00556 | -0.0795 | -20.7554
-3 | -0.0482 | 0.00529 | -0.0793 | -9.1115
-2.5 | 0.0188 | 0.00506 | -0.0794 | 3.7154
-2 | 0.0854 | 0.00484 | -0.0796 | 17.6446
-1.5 | 0.152 | 0.00467 | -0.08 | 32.5482
-1 | 0.2175 | 0.00447 | -0.0802 | 48.6577
-0.5 | 0.2801 | 0.00402 | -0.0801 | 69.6766
0 | 0.3416 | 0.0035 | -0.08 | 97.6
0.5 | 0.3969 | 0.00286 | -0.0787 | 138.7762
1 | 0.4292 | 0.00384 | -0.0724 | 111.7708
1.5 | 0.4681 | 0.00468 | -0.0673 | 100.0214
2 | 0.5077 | 0.00544 | -0.0623 | 93.3272
2.5 | 0.5478 | 0.00605 | -0.0572 | 90.5455
3 | 0.5874 | 0.00667 | -0.0519 | 88.066
3.5 | 0.6386 | 0.00708 | -0.0488 | 90.1977
4 | 0.6926 | 0.00746 | -0.046 | 92.8418
4.5 | 0.747 | 0.00787 | -0.0431 | 94.9174
5 | 0.8013 | 0.00832 | -0.0399 | 96.3101
5.5 | 0.8552 | 0.00884 | -0.0364 | 96.7421
6 | 0.9097 | 0.00938 | -0.0326 | 96.9829
6.5 | 0.9623 | 0.01011 | -0.0279 | 95.183
7 | 1.0077 | 0.01134 | -0.0217 | 88.8624
7.5 | 1.0431 | 0.0144 | -0.0138 | 72.4375
8 | 1.065 | 0.02247 | -0.0065 | 47.3965
8.5 | 1.0504 | 0.02981 | 0.0034 | 35.2365
9 | 1.0116 | 0.03682 | 0.0143 | 27.4742
9.5 | 0.9714 | 0.04428 | 0.0218 | 21.9377
10 | 0.9302 | 0.05293 | 0.0251 | 17.5742
10.5 | 0.8897 | 0.06361 | 0.0228 | 13.9868
11 | 0.8598 | 0.07705 | 0.0141 | 11.159
11.5 | 0.8441 | 0.09387 | 0.0014 | 8.9922
12 | 0.8273 | 0.10814 | -0.0075 | 7.6503
12.5 | 0.8149 | 0.12174 | -0.0156 | 6.6938
13 | 0.8064 | 0.13513 | -0.0232 | 5.9676

## 97. Re 8M Mach 0.00 (1)
BIGFOIL.COM POLAR EXPORT
NACA67-310 a=0.8
NACA67-310 a=0.8 |  |  |  | Cl Max: | 1.078 | at alpha= | 9.5 | deg
JavaFoil+Calcfoil stall+Eppler ext transition |  |  |  | L/D Max: | 121.04 | at alpha= | 2.5 | deg
Re: | 8000000 |  |  | Cd Min: | 0.00341 | at alpha= | 0 | deg
Mach: | 0 |  |  | Cl=0 at alpha= | -2.3983 | deg
|  |  |  | @ Cl=0.1, Cd= | 0.0049212
|  |  |  | @ Cl=0.4, Cd= | 0.0038358
|  |  |  | @ Cl=0.6, Cd= | 0.0049825
alpha (deg) | Cl | Cd | Cm | Cl/Cd
-14 | -0.49 | 0.09446 | -0.019 | -5.19
-13.5 | -0.504 | 0.09018 | -0.019 | -5.584
-13 | -0.514 | 0.08596 | -0.019 | -5.986
-12.5 | -0.524 | 0.0802 | -0.02 | -6.531
-12 | -0.53 | 0.0764 | -0.02 | -6.937
-11.5 | -0.534 | 0.07123 | -0.021 | -7.499
-11 | -0.535 | 0.06712 | -0.021 | -7.963
-10.5 | -0.532 | 0.06267 | -0.022 | -8.494
-10 | -0.526 | 0.05832 | -0.023 | -9.019
-9.5 | -0.516 | 0.05451 | -0.024 | -9.457
-9 | -0.616 | 0.00747 | -0.045 | -82.482
-8.5 | -0.593 | 0.00758 | -0.046 | -78.148
-8 | -0.563 | 0.00728 | -0.047 | -77.361
-7.5 | -0.529 | 0.00692 | -0.048 | -76.394
-7 | -0.49 | 0.00668 | -0.049 | -73.39
-6.5 | -0.447 | 0.00642 | -0.049 | -69.579
-6 | -0.4 | 0.00663 | -0.05 | -60.331
-5.5 | -0.35 | 0.00641 | -0.051 | -54.636
-5 | -0.297 | 0.00618 | -0.052 | -48.039
-4.5 | -0.242 | 0.00602 | -0.053 | -40.204
-4 | -0.186 | 0.00578 | -0.054 | -32.106
-3.5 | -0.129 | 0.00564 | -0.055 | -22.806
-3 | -0.071 | 0.00548 | -0.055 | -12.883
-2.5 | -0.012 | 0.00528 | -0.056 | -2.28
-2 | 0.047 | 0.00502 | -0.057 | 9.338
-1.5 | 0.106 | 0.00491 | -0.058 | 21.579
-1 | 0.165 | 0.00375 | -0.059 | 44.06
-0.5 | 0.225 | 0.00349 | -0.06 | 64.437
0 | 0.284 | 0.00341 | -0.061 | 83.333
0.5 | 0.343 | 0.00343 | -0.061 | 100.074
1 | 0.402 | 0.00385 | -0.062 | 104.29
1.5 | 0.46 | 0.00399 | -0.063 | 115.103
2 | 0.518 | 0.00428 | -0.064 | 120.924
2.5 | 0.575 | 0.00475 | -0.065 | 121.04
3 | 0.632 | 0.00528 | -0.065 | 119.697
3.5 | 0.687 | 0.00718 | -0.066 | 95.779
4 | 0.742 | 0.00746 | -0.067 | 99.487
4.5 | 0.793 | 0.00782 | -0.068 | 101.493
5 | 0.842 | 0.00811 | -0.069 | 103.879
5.5 | 0.888 | 0.00845 | -0.069 | 105.083
6 | 0.93 | 0.00879 | -0.07 | 105.746
6.5 | 0.967 | 0.00923 | -0.071 | 104.859
7 | 1 | 0.00966 | -0.072 | 103.535
7.5 | 1.027 | 0.01011 | -0.073 | 101.572
8 | 1.049 | 0.01053 | -0.073 | 99.63
8.5 | 1.065 | 0.0111 | -0.074 | 95.911
9 | 1.074 | 0.01154 | -0.075 | 93.081
9.5 | 1.078 | 0.01216 | -0.075 | 88.633
10 | 1.075 | 0.01266 | -0.076 | 84.932
10.5 | 1.057 | 0.01335 | -0.077 | 79.2
11 | 1.028 | 0.0146 | -0.077 | 70.443
11.5 | 0.99 | 0.01642 | -0.077 | 60.327
12 | 0.809 | 0.06747 | -0.051 | 11.989
12.5 | 0.772 | 0.07536 | -0.048 | 10.242
13 | 0.734 | 0.0843 | -0.044 | 8.705
13.5 | 0.7 | 0.08915 | -0.044 | 7.852
14 | 0.665 | 0.09465 | -0.044 | 7.025
14.5 | 0.63 | 0.1003 | -0.044 | 6.282

## 98. Re 8M Mach 0.00 (2)
BIGFOIL.COM POLAR EXPORT
NACA67-310 a=0.8
NACA67-310 a=0.8 |  |  |  | Cl Max: | 1.7025 | at alpha= | 19 | deg
XFOIL ncrit=9 |  |  |  | L/D Max: | 115.531 | at alpha= | 8 | deg
Re: | 8000000 |  |  | Cd Min: | 0.05035 | at alpha= | 20 | deg
Mach: | 0 |  |  | Cl=0 at alpha= | -2.5842 | deg
|  |  |  | @ Cl=0.1, Cd= | 0.004478
|  |  |  | @ Cl=0.4, Cd= | 0.0043977
|  |  |  | @ Cl=0.6, Cd= | 0.0062719
alpha (deg) | Cl | Cd | Cm | Cl/Cd
-19.5 | -1.3122 | 0.04208 | -0.1032 | -31.1835
-19 | -1.3516 | 0.03464 | -0.103 | -39.0185
-18.5 | -1.3642 | 0.03053 | -0.1004 | -44.6839
-18 | -1.3766 | 0.02696 | -0.0959 | -51.0608
-17.5 | -1.373 | 0.02471 | -0.0913 | -55.5645
-17 | -1.3642 | 0.02292 | -0.0864 | -59.5201
-16.5 | -1.3553 | 0.02136 | -0.0805 | -63.4504
-16 | -1.3355 | 0.02005 | -0.0758 | -66.6085
-15.5 | -1.3043 | 0.01878 | -0.0731 | -69.4515
-15 | -1.2733 | 0.01723 | -0.0704 | -73.9002
-14.5 | -1.2386 | 0.01572 | -0.0681 | -78.7913
-14 | -1.1988 | 0.01453 | -0.0664 | -82.5052
-13.5 | -1.1547 | 0.01366 | -0.0653 | -84.5315
-13 | -1.1087 | 0.01291 | -0.0644 | -85.8792
-12.5 | -1.0613 | 0.01221 | -0.0638 | -86.9206
-12 | -1.0118 | 0.01166 | -0.0634 | -86.7753
-11 | -0.9126 | 0.01043 | -0.0626 | -87.4976
-10.5 | -0.8634 | 0.00966 | -0.062 | -89.3789
-10 | -0.8124 | 0.00911 | -0.0617 | -89.1767
-9.5 | -0.76 | 0.00866 | -0.0617 | -87.7598
-9 | -0.7068 | 0.00828 | -0.0618 | -85.3623
-8.5 | -0.6524 | 0.00803 | -0.062 | -81.2453
-8 | -0.5979 | 0.00777 | -0.0623 | -76.9498
-7.5 | -0.5449 | 0.00729 | -0.0622 | -74.7462
-7 | -0.4917 | 0.00682 | -0.0622 | -72.0968
-6.5 | -0.4374 | 0.00649 | -0.0623 | -67.396
-6 | -0.3824 | 0.00619 | -0.0626 | -61.7771
-5.5 | -0.3268 | 0.00595 | -0.063 | -54.9244
-5 | -0.2709 | 0.00574 | -0.0634 | -47.1951
-4.5 | -0.2151 | 0.0055 | -0.0638 | -39.1091
-4 | -0.1592 | 0.00527 | -0.0642 | -30.2087
-3 | -0.0469 | 0.00492 | -0.0651 | -9.5325
-2.5 | 0.0095 | 0.00471 | -0.0656 | 2.017
-2 | 0.0661 | 0.00455 | -0.0661 | 14.5275
-1.5 | 0.1226 | 0.00443 | -0.0666 | 27.6749
-1 | 0.1785 | 0.00419 | -0.067 | 42.6014
0 | 0.2865 | 0.0035 | -0.0673 | 81.8571
0.5 | 0.3313 | 0.00372 | -0.0657 | 89.0591
1 | 0.3674 | 0.00415 | -0.0625 | 88.5301
1.5 | 0.4161 | 0.00452 | -0.0615 | 92.0575
2 | 0.4636 | 0.00506 | -0.0603 | 91.6206
2.5 | 0.5113 | 0.0056 | -0.0591 | 91.3036
3 | 0.5602 | 0.00603 | -0.0581 | 92.9022
3.5 | 0.6112 | 0.00634 | -0.0575 | 96.4038
4 | 0.6632 | 0.00659 | -0.0571 | 100.6373
5 | 0.7656 | 0.00713 | -0.0561 | 107.3773
6 | 0.865 | 0.00776 | -0.0545 | 111.4691
6.5 | 0.9142 | 0.00805 | -0.0537 | 113.5652
7 | 0.9621 | 0.0084 | -0.0526 | 114.5357
7.5 | 1.0085 | 0.00881 | -0.0512 | 114.4722
8 | 1.0548 | 0.00913 | -0.0498 | 115.5312
8.5 | 1.0963 | 0.00949 | -0.0474 | 115.5216
9 | 1.1348 | 0.00995 | -0.0444 | 114.0503
9.5 | 1.171 | 0.01048 | -0.0409 | 111.7366
10 | 1.2242 | 0.01097 | -0.0415 | 111.5953
10.5 | 1.2656 | 0.01148 | -0.0394 | 110.2439
11 | 1.3057 | 0.01207 | -0.0372 | 108.1773
11.5 | 1.3447 | 0.01276 | -0.0349 | 105.384
12 | 1.3815 | 0.01361 | -0.0323 | 101.5062
12.5 | 1.4173 | 0.01451 | -0.0296 | 97.6775
13 | 1.451 | 0.01558 | -0.0267 | 93.1322
13.5 | 1.4865 | 0.01637 | -0.0242 | 90.8064
14 | 1.5206 | 0.01727 | -0.0216 | 88.0486
14.5 | 1.5541 | 0.01815 | -0.019 | 85.6253
15 | 1.5838 | 0.01929 | -0.016 | 82.1047
15.5 | 1.6114 | 0.02061 | -0.0129 | 78.1853
16 | 1.6361 | 0.0221 | -0.0096 | 74.0317
16.5 | 1.6572 | 0.02387 | -0.0061 | 69.4261
17 | 1.673 | 0.02602 | -0.0022 | 64.2967
17.5 | 1.6951 | 0.02771 | 0.0006 | 61.1729
18 | 1.6926 | 0.03146 | 0.0055 | 53.8017
18.5 | 1.6978 | 0.03474 | 0.0089 | 48.8716
19 | 1.7025 | 0.03827 | 0.0117 | 44.4865
19.5 | 1.6995 | 0.04285 | 0.0141 | 39.6616
20 | 1.6743 | 0.05035 | 0.0158 | 33.2532

## 99. Re 8M Mach 0.10 (1)
BIGFOIL.COM POLAR EXPORT
NACA67-310 a=0.8
NACA67-310 a=0.8 |  |  |  | Cl Max: | 1.068 | at alpha= | 9 | deg
JavaFoil+Calcfoil stall+Eppler ext transition |  |  |  | L/D Max: | 121.91 | at alpha= | 2.5 | deg
Re: | 8000000 |  |  | Cd Min: | 0.00338 | at alpha= | 0 | deg
Mach: | 0.1 |  |  | Cl=0 at alpha= | -2.3983 | deg
|  |  |  | @ Cl=0.1, Cd= | 0.0049028
|  |  |  | @ Cl=0.4, Cd= | 0.0038402
|  |  |  | @ Cl=0.6, Cd= | 0.0049561
alpha (deg) | Cl | Cd | Cm | Cl/Cd
-14 | -0.458 | 0.09503 | -0.019 | -4.824
-13.5 | -0.475 | 0.09098 | -0.019 | -5.221
-13 | -0.489 | 0.08496 | -0.019 | -5.76
-12.5 | -0.502 | 0.08071 | -0.02 | -6.214
-12 | -0.511 | 0.07688 | -0.02 | -6.649
-11.5 | -0.518 | 0.07196 | -0.021 | -7.202
-11 | -0.522 | 0.06728 | -0.021 | -7.758
-10.5 | -0.521 | 0.06379 | -0.022 | -8.173
-10 | -0.518 | 0.05892 | -0.023 | -8.786
-9.5 | -0.511 | 0.05377 | -0.025 | -9.496
-9 | -0.606 | 0.00869 | -0.045 | -69.786
-8.5 | -0.59 | 0.00762 | -0.046 | -77.352
-8 | -0.562 | 0.00728 | -0.047 | -77.208
-7.5 | -0.529 | 0.007 | -0.048 | -75.532
-7 | -0.49 | 0.00668 | -0.049 | -73.423
-6.5 | -0.448 | 0.00638 | -0.05 | -70.21
-6 | -0.401 | 0.00621 | -0.051 | -64.641
-5.5 | -0.352 | 0.00648 | -0.051 | -54.258
-5 | -0.298 | 0.0062 | -0.052 | -48.032
-4.5 | -0.243 | 0.00601 | -0.053 | -40.394
-4 | -0.187 | 0.00578 | -0.054 | -32.283
-3.5 | -0.129 | 0.00569 | -0.055 | -22.683
-3 | -0.071 | 0.00545 | -0.056 | -12.998
-2.5 | -0.012 | 0.00526 | -0.057 | -2.302
-2 | 0.047 | 0.005 | -0.057 | 9.427
-1.5 | 0.107 | 0.00489 | -0.058 | 21.788
-1 | 0.166 | 0.00375 | -0.059 | 44.285
-0.5 | 0.226 | 0.00347 | -0.06 | 65.078
0 | 0.285 | 0.00338 | -0.061 | 84.281
0.5 | 0.345 | 0.00343 | -0.062 | 100.384
1 | 0.404 | 0.00387 | -0.063 | 104.308
1.5 | 0.462 | 0.00403 | -0.063 | 114.644
2 | 0.52 | 0.00431 | -0.064 | 120.649
2.5 | 0.578 | 0.00474 | -0.065 | 121.91
3 | 0.635 | 0.0053 | -0.066 | 119.801
3.5 | 0.69 | 0.0072 | -0.067 | 95.857
4 | 0.745 | 0.0075 | -0.067 | 99.391
4.5 | 0.797 | 0.00784 | -0.068 | 101.702
5 | 0.846 | 0.00817 | -0.069 | 103.484
5.5 | 0.891 | 0.0085 | -0.07 | 104.816
6 | 0.933 | 0.00884 | -0.071 | 105.525
6.5 | 0.97 | 0.00929 | -0.071 | 104.401
7 | 1.001 | 0.00973 | -0.072 | 102.954
7.5 | 1.027 | 0.01019 | -0.073 | 100.84
8 | 1.047 | 0.01063 | -0.074 | 98.517
8.5 | 1.061 | 0.0112 | -0.074 | 94.715
9 | 1.068 | 0.01167 | -0.075 | 91.501
9.5 | 1.068 | 0.0123 | -0.076 | 86.841
10 | 1.062 | 0.01282 | -0.076 | 82.827
10.5 | 1.039 | 0.01356 | -0.077 | 76.637
11 | 0.994 | 0.0162 | -0.076 | 61.372
11.5 | 0.808 | 0.06717 | -0.048 | 12.025
12 | 0.775 | 0.07128 | -0.048 | 10.872
12.5 | 0.736 | 0.07835 | -0.046 | 9.392
13 | 0.697 | 0.08496 | -0.044 | 8.2
13.5 | 0.658 | 0.09092 | -0.043 | 7.236
14 | 0.619 | 0.09635 | -0.043 | 6.425

## 100. Re 8M Mach 0.10 (2)
BIGFOIL.COM POLAR EXPORT
NACA67-310 a=0.8
NACA67-310 a=0.8 |  |  |  | Cl Max: | 1.6778 | at alpha= | 17.5 | deg
XFOIL ncrit=9 |  |  |  | L/D Max: | 115.131 | at alpha= | 8 | deg
Re: | 8000000 |  |  | Cd Min: | 0.22204 | at alpha= | -20 | deg
Mach: | 0.1 |  |  | Cl=0 at alpha= | -2.5863 | deg
|  |  |  | @ Cl=0.1, Cd= | 0.0044796
|  |  |  | @ Cl=0.4, Cd= | 0.0043866
|  |  |  | @ Cl=0.6, Cd= | 0.0062783
alpha (deg) | Cl | Cd | Cm | Cl/Cd
-20 | -0.5734 | 0.22204 | -0.0097 | -2.5824
-18.5 | -1.2282 | 0.0443 | -0.105 | -27.7246
-18 | -1.2636 | 0.03652 | -0.1063 | -34.6002
-17.5 | -1.3066 | 0.03012 | -0.1025 | -43.3798
-17 | -1.3177 | 0.02677 | -0.0974 | -49.223
-16.5 | -1.3194 | 0.02422 | -0.0916 | -54.4756
-16 | -1.3162 | 0.02232 | -0.0848 | -58.9695
-15.5 | -1.2988 | 0.02071 | -0.0796 | -62.7137
-14.5 | -1.2362 | 0.01762 | -0.0735 | -70.1589
-14 | -1.2026 | 0.01579 | -0.0707 | -76.1621
-13.5 | -1.1606 | 0.01464 | -0.069 | -79.276
-13 | -1.1171 | 0.01352 | -0.0674 | -82.6257
-12.5 | -1.07 | 0.01269 | -0.0664 | -84.3184
-12 | -1.0204 | 0.01203 | -0.0657 | -84.8213
-11.5 | -0.9698 | 0.01144 | -0.0651 | -84.7727
-11 | -0.918 | 0.01098 | -0.0648 | -83.6066
-10.5 | -0.8697 | 0.00998 | -0.0638 | -87.1443
-10 | -0.8186 | 0.00932 | -0.0632 | -87.8326
-9.5 | -0.7659 | 0.0088 | -0.063 | -87.0341
-9 | -0.7122 | 0.00839 | -0.0629 | -84.8868
-8.5 | -0.6573 | 0.0081 | -0.063 | -81.1481
-8 | -0.6023 | 0.00783 | -0.0632 | -76.9221
-7.5 | -0.5481 | 0.00743 | -0.0632 | -73.7685
-7 | -0.4949 | 0.00689 | -0.063 | -71.8287
-6.5 | -0.4402 | 0.00653 | -0.063 | -67.4119
-6 | -0.3847 | 0.00622 | -0.0632 | -61.8489
-5.5 | -0.3288 | 0.00596 | -0.0636 | -55.1678
-5 | -0.2724 | 0.00575 | -0.064 | -47.3739
-4.5 | -0.2162 | 0.00551 | -0.0643 | -39.2377
-4 | -0.16 | 0.00528 | -0.0647 | -30.303
-3.5 | -0.1035 | 0.00508 | -0.0651 | -20.374
-3 | -0.047 | 0.00493 | -0.0655 | -9.5335
-2.5 | 0.0098 | 0.00472 | -0.066 | 2.0763
-2 | 0.0667 | 0.00455 | -0.0665 | 14.6593
-1.5 | 0.1235 | 0.00443 | -0.067 | 27.8781
-1 | 0.1797 | 0.0042 | -0.0674 | 42.7857
-0.5 | 0.2345 | 0.00382 | -0.0677 | 61.3874
0 | 0.2883 | 0.0035 | -0.0677 | 82.3714
0.5 | 0.3334 | 0.0037 | -0.0661 | 90.1081
1 | 0.3692 | 0.00414 | -0.0628 | 89.1787
1.5 | 0.4179 | 0.00453 | -0.0618 | 92.2517
2.5 | 0.5132 | 0.00561 | -0.0592 | 91.4795
3 | 0.5623 | 0.00605 | -0.0581 | 92.9421
3.5 | 0.6135 | 0.00636 | -0.0575 | 96.4623
4 | 0.6657 | 0.00661 | -0.0571 | 100.711
5 | 0.7685 | 0.00716 | -0.0559 | 107.3324
6 | 0.8682 | 0.0078 | -0.0542 | 111.3077
6.5 | 0.9177 | 0.00809 | -0.0532 | 113.4363
7 | 0.9656 | 0.00845 | -0.052 | 114.2722
7.5 | 1.0122 | 0.00886 | -0.0505 | 114.2438
8 | 1.0569 | 0.00918 | -0.0486 | 115.1307
8.5 | 1.0978 | 0.00957 | -0.0459 | 114.7126
9 | 1.1367 | 0.01006 | -0.0428 | 112.992
10 | 1.2283 | 0.01111 | -0.04 | 110.5581
10.5 | 1.2699 | 0.01166 | -0.0377 | 108.9108
11 | 1.3103 | 0.01232 | -0.0354 | 106.3555
11.5 | 1.3489 | 0.01308 | -0.0328 | 103.1269
12 | 1.3852 | 0.01408 | -0.0298 | 98.3807
12.5 | 1.4208 | 0.01506 | -0.0269 | 94.3426
13 | 1.4564 | 0.016 | -0.0241 | 91.025
13.5 | 1.4924 | 0.01685 | -0.0215 | 88.5697
14 | 1.5257 | 0.01785 | -0.0185 | 85.4734
14.5 | 1.5577 | 0.01894 | -0.0155 | 82.2439
15 | 1.5852 | 0.02037 | -0.012 | 77.8203
15.5 | 1.6124 | 0.02177 | -0.0087 | 74.0652
16 | 1.632 | 0.02374 | -0.0046 | 68.7447
16.5 | 1.6494 | 0.02589 | -0.0006 | 63.708
17 | 1.6606 | 0.02853 | 0.0036 | 58.2054
17.5 | 1.6778 | 0.03075 | 0.0069 | 54.5626
18 | 1.6663 | 0.03551 | 0.0118 | 46.9248
18.5 | 1.6627 | 0.03994 | 0.0151 | 41.6299
19 | 1.6573 | 0.04501 | 0.0173 | 36.8207
19.5 | 1.6405 | 0.05187 | 0.0184 | 31.6271
20 | 1.5967 | 0.06333 | 0.0166 | 25.2124

## 101. Re 8M Mach 0.25 (1)
BIGFOIL.COM POLAR EXPORT
NACA67-310 a=0.8
NACA67-310 a=0.8 |  |  |  | Cl Max: | 1.026 | at alpha= | 8 | deg
JavaFoil+Calcfoil stall+Eppler ext transition |  |  |  | L/D Max: | 133.584 | at alpha= | 2.5 | deg
Re: | 8000000 |  |  | Cd Min: | 0.00342 | at alpha= | 0 | deg
Mach: | 0.25 |  |  | Cl=0 at alpha= | -2.4 | deg
|  |  |  | @ Cl=0.1, Cd= | 0.0049131
|  |  |  | @ Cl=0.4, Cd= | 0.09357
|  |  |  | @ Cl=0.6, Cd= | 0.09357
alpha (deg) | Cl | Cd | Cm | Cl/Cd
-13 | -0.25 | 0.08589 | -0.02 | -2.912
-12.5 | -0.298 | 0.08165 | -0.021 | -3.645
-12 | -0.339 | 0.07739 | -0.021 | -4.384
-11.5 | -0.376 | 0.07462 | -0.021 | -5.034
-11 | -0.406 | 0.06907 | -0.022 | -5.883
-10.5 | -0.43 | 0.06538 | -0.022 | -6.583
-10 | -0.448 | 0.06122 | -0.023 | -7.313
-9.5 | -0.457 | 0.05769 | -0.023 | -7.922
-9 | -0.46 | 0.05372 | -0.024 | -8.557
-8.5 | -0.455 | 0.04927 | -0.026 | -9.243
-8 | -0.543 | 0.00805 | -0.048 | -67.481
-7.5 | -0.522 | 0.00722 | -0.049 | -72.266
-7 | -0.49 | 0.00688 | -0.05 | -71.22
-6.5 | -0.451 | 0.00658 | -0.051 | -68.519
-6 | -0.407 | 0.00633 | -0.052 | -64.277
-5.5 | -0.358 | 0.00611 | -0.053 | -58.608
-5 | -0.304 | 0.00631 | -0.054 | -48.242
-4.5 | -0.249 | 0.00564 | -0.055 | -44.039
-4 | -0.191 | 0.00548 | -0.056 | -34.867
-3.5 | -0.132 | 0.0057 | -0.056 | -23.219
-3 | -0.073 | 0.00515 | -0.057 | -14.139
-2.5 | -0.012 | 0.00482 | -0.058 | -2.58
-2 | 0.048 | 0.0047 | -0.059 | 10.294
-1.5 | 0.109 | 0.00495 | -0.06 | 22.106
-1 | 0.171 | 0.00379 | -0.061 | 44.99
-0.5 | 0.232 | 0.0035 | -0.062 | 66.305
0 | 0.293 | 0.00342 | -0.062 | 85.789
0.5 | 0.354 | 0.00344 | -0.063 | 102.845
1 | 0.415 | 0.00362 | -0.064 | 114.691
1.5 | 0.474 | 0.00405 | -0.065 | 117.086
2 | 0.534 | 0.00441 | -0.066 | 121.278
2.5 | 0.593 | 0.00444 | -0.067 | 133.584
3 | 0.651 | 0.00708 | -0.068 | 92.035
3.5 | 0.708 | 0.00737 | -0.068 | 96.105
4 | 0.764 | 0.00773 | -0.069 | 98.758
4.5 | 0.816 | 0.00806 | -0.07 | 101.292
5 | 0.864 | 0.00842 | -0.071 | 102.584
5.5 | 0.908 | 0.00877 | -0.072 | 103.551
6 | 0.947 | 0.00916 | -0.072 | 103.334
6.5 | 0.979 | 0.00968 | -0.073 | 101.139
7 | 1.003 | 0.01011 | -0.074 | 99.22
7.5 | 1.02 | 0.0106 | -0.075 | 96.202
8 | 1.026 | 0.0111 | -0.076 | 92.409
8.5 | 1.022 | 0.01183 | -0.076 | 86.431
9 | 1.007 | 0.0125 | -0.077 | 80.574
9.5 | 0.982 | 0.01312 | -0.078 | 74.835
10 | 0.942 | 0.01418 | -0.078 | 66.434
10.5 | 0.734 | 0.0599 | -0.05 | 12.255
11 | 0.663 | 0.07051 | -0.042 | 9.406
11.5 | 0.593 | 0.07676 | -0.04 | 7.721
12 | 0.516 | 0.08155 | -0.04 | 6.329
12.5 | 0.434 | 0.08788 | -0.041 | 4.942
13 | 0.346 | 0.09357 | -0.041 | 3.697

## 102. Re 8M Mach 0.25 (2)
BIGFOIL.COM POLAR EXPORT
NACA67-310 a=0.8
NACA67-310 a=0.8 |  |  |  | Cl Max: | 1.4683 | at alpha= | 13.5 | deg
XFOIL ncrit=9 |  |  |  | L/D Max: | 112.236 | at alpha= | 6.5 | deg
Re: | 8000000 |  |  | Cd Min: | 0.18415 | at alpha= | 18.5 | deg
Mach: | 0.25 |  |  | Cl=0 at alpha= | -2.5956 | deg
|  |  |  | @ Cl=0.1, Cd= | 0.0045082
|  |  |  | @ Cl=0.4, Cd= | 0.0043237
|  |  |  | @ Cl=0.6, Cd= | 0.0063137
alpha (deg) | Cl | Cd | Cm | Cl/Cd
-17 | -0.4938 | 0.1799 | -0.0331 | -2.7449
-16.5 | -0.4746 | 0.17434 | -0.037 | -2.7223
-16 | -0.4632 | 0.16536 | -0.0412 | -2.8012
-15 | -0.4851 | 0.13484 | -0.0539 | -3.5976
-14.5 | -0.4681 | 0.12886 | -0.0576 | -3.6326
-13.5 | -0.7772 | 0.05152 | -0.1077 | -15.0854
-13 | -0.881 | 0.03826 | -0.1075 | -23.0267
-12.5 | -0.9334 | 0.03255 | -0.0975 | -28.6759
-12 | -1.0089 | 0.02065 | -0.086 | -48.8571
-11.5 | -0.991 | 0.01627 | -0.0807 | -60.9096
-11 | -0.9473 | 0.01431 | -0.0777 | -66.1985
-10.5 | -0.8991 | 0.01274 | -0.0753 | -70.573
-10 | -0.8461 | 0.01168 | -0.0736 | -72.4401
-9.5 | -0.796 | 0.01018 | -0.0715 | -78.1925
-9 | -0.7408 | 0.00934 | -0.0702 | -79.3148
-8.5 | -0.6835 | 0.0088 | -0.0694 | -77.6705
-8 | -0.6261 | 0.00832 | -0.0687 | -75.2524
-7.5 | -0.5682 | 0.00793 | -0.0683 | -71.652
-7 | -0.5116 | 0.00741 | -0.0677 | -69.0418
-6.5 | -0.4555 | 0.00681 | -0.0671 | -66.8869
-6 | -0.3977 | 0.00643 | -0.0669 | -61.8507
-5.5 | -0.3396 | 0.0061 | -0.0668 | -55.6721
-5 | -0.2812 | 0.00583 | -0.0669 | -48.2333
-4.5 | -0.2224 | 0.00564 | -0.0672 | -39.4326
-4 | -0.1645 | 0.00534 | -0.0673 | -30.8052
-3.5 | -0.1061 | 0.00513 | -0.0676 | -20.6823
-3 | -0.0474 | 0.00498 | -0.068 | -9.5181
-2.5 | 0.0112 | 0.00476 | -0.0684 | 2.3529
-2 | 0.0698 | 0.00457 | -0.0688 | 15.2735
-1.5 | 0.1284 | 0.00445 | -0.0693 | 28.8539
-1 | 0.1865 | 0.00423 | -0.0697 | 44.0898
-0.5 | 0.2429 | 0.00385 | -0.0699 | 63.0909
0 | 0.2983 | 0.00349 | -0.07 | 85.4728
1 | 0.3792 | 0.00414 | -0.0644 | 91.5942
1.5 | 0.4279 | 0.00457 | -0.063 | 93.6324
2 | 0.4756 | 0.00514 | -0.0613 | 92.5292
2.5 | 0.5237 | 0.00569 | -0.0597 | 92.0387
3 | 0.5731 | 0.00616 | -0.0583 | 93.0357
3.5 | 0.6256 | 0.00646 | -0.0575 | 96.8421
4 | 0.6787 | 0.00673 | -0.0567 | 100.847
4.5 | 0.7313 | 0.00703 | -0.0558 | 104.0256
5 | 0.7831 | 0.00734 | -0.0548 | 106.6894
5.5 | 0.8345 | 0.00766 | -0.0535 | 108.9426
6 | 0.8849 | 0.00799 | -0.052 | 110.7509
6.5 | 0.9338 | 0.00832 | -0.0502 | 112.2356
7 | 0.9777 | 0.00873 | -0.0472 | 111.9931
7.5 | 1.0222 | 0.00912 | -0.0443 | 112.0833
8 | 1.0662 | 0.00958 | -0.0413 | 111.2944
8.5 | 1.1094 | 0.01011 | -0.0382 | 109.7329
9 | 1.15 | 0.01073 | -0.0345 | 107.1761
9.5 | 1.2055 | 0.01136 | -0.034 | 106.118
10 | 1.2494 | 0.01218 | -0.031 | 102.578
10.5 | 1.2928 | 0.01297 | -0.028 | 99.6762
11 | 1.3306 | 0.01428 | -0.024 | 93.1793
11.5 | 1.371 | 0.01535 | -0.0204 | 89.316
12 | 1.4061 | 0.01684 | -0.0161 | 83.4976
12.5 | 1.436 | 0.01876 | -0.0113 | 76.5458
13 | 1.4563 | 0.02139 | -0.0055 | 68.0832
13.5 | 1.4683 | 0.02448 | 0.0009 | 59.9796
14 | 1.4625 | 0.02886 | 0.0083 | 50.6757
14.5 | 1.424 | 0.03588 | 0.0167 | 39.6878
15 | 1.3896 | 0.04305 | 0.0222 | 32.2787
15.5 | 1.3608 | 0.05064 | 0.0248 | 26.872
16 | 1.3107 | 0.06237 | 0.0231 | 21.0149
16.5 | 1.2646 | 0.07686 | 0.0158 | 16.4533
17 | 1.2337 | 0.09273 | 0.0048 | 13.3042
17.5 | 1.1664 | 0.11889 | -0.0115 | 9.8107
18 | 1.0464 | 0.15529 | -0.0349 | 6.7384
18.5 | 0.9767 | 0.18415 | -0.0526 | 5.3038

## 103. Re 8M Mach 0.50 (1)
BIGFOIL.COM POLAR EXPORT
NACA67-310 a=0.8
NACA67-310 a=0.8 |  |  |  | Cl Max: | 1.194 | at alpha= | 20 | deg
JavaFoil+Calcfoil stall+Eppler ext transition |  |  |  | L/D Max: | 127.3 | at alpha= | 0.5 | deg
Re: | 8000000 |  |  | Cd Min: | 0.00307 | at alpha= | 0 | deg
Mach: | 0.5 |  |  | Cl=0 at alpha= | -2.3971 | deg
|  |  |  | @ Cl=0.1, Cd= | 0.0047253
|  |  |  | @ Cl=0.4, Cd= | 0.0031902
|  |  |  | @ Cl=0.6, Cd= | 0.0055354
alpha (deg) | Cl | Cd | Cm | Cl/Cd
-20 | -0.949 | 0.14786 | -0.02 | -6.421
-19.5 | -0.92 | 0.14761 | -0.02 | -6.234
-19 | -0.892 | 0.14096 | -0.02 | -6.331
-18.5 | -0.865 | 0.13573 | -0.02 | -6.373
-18 | -0.839 | 0.13148 | -0.02 | -6.38
-17.5 | -0.813 | 0.12732 | -0.021 | -6.383
-17 | -0.787 | 0.12431 | -0.021 | -6.33
-16.5 | -0.76 | 0.11883 | -0.021 | -6.394
-16 | -0.733 | 0.11333 | -0.022 | -6.466
-15.5 | -0.707 | 0.10377 | -0.022 | -6.814
-15 | -0.681 | 0.09739 | -0.023 | -6.993
-14.5 | -0.656 | 0.08962 | -0.025 | -7.324
-14 | -0.626 | 0.09951 | -0.023 | -6.287
-13.5 | -0.599 | 0.09368 | -0.023 | -6.393
-13 | -0.573 | 0.08405 | -0.024 | -6.818
-12.5 | -0.547 | 0.07782 | -0.025 | -7.031
-12 | -0.522 | 0.07052 | -0.027 | -7.406
-11.5 | -0.496 | 0.06565 | -0.028 | -7.561
-11 | -0.464 | 0.07828 | -0.024 | -5.928
-10.5 | -0.436 | 0.07752 | -0.023 | -5.63
-10 | -0.411 | 0.062 | -0.026 | -6.631
-9.5 | -0.385 | 0.05702 | -0.027 | -6.748
-9 | -0.361 | 0.04965 | -0.032 | -7.276
-8.5 | -0.329 | 0.05597 | -0.026 | -5.886
-8 | -0.302 | 0.0533 | -0.026 | -5.673
-7.5 | -0.276 | 0.0475 | -0.027 | -5.807
-7 | -0.251 | 0.04166 | -0.032 | -6.017
-6.5 | -0.275 | 0.00681 | -0.057 | -40.299
-6 | -0.279 | 0.03846 | -0.031 | -7.26
-5.5 | -0.294 | 0.0352 | -0.033 | -8.349
-5 | -0.321 | 0.00627 | -0.06 | -51.254
-4.5 | -0.269 | 0.00591 | -0.061 | -45.418
-4 | -0.209 | 0.00566 | -0.062 | -37.013
-3.5 | -0.146 | 0.00543 | -0.063 | -26.945
-3 | -0.081 | 0.0052 | -0.064 | -15.529
-2.5 | -0.014 | 0.00499 | -0.065 | -2.771
-2 | 0.054 | 0.00482 | -0.066 | 11.186
-1.5 | 0.122 | 0.00468 | -0.067 | 26.099
-1 | 0.191 | 0.00364 | -0.068 | 52.375
-0.5 | 0.26 | 0.00332 | -0.069 | 78.223
0 | 0.327 | 0.00307 | -0.07 | 106.64
0.5 | 0.395 | 0.00311 | -0.071 | 127.3
1 | 0.463 | 0.0042 | -0.072 | 110.382
1.5 | 0.529 | 0.00486 | -0.073 | 108.852
2 | 0.595 | 0.00548 | -0.073 | 108.6
2.5 | 0.66 | 0.0062 | -0.074 | 106.453
3 | 0.723 | 0.00769 | -0.075 | 93.945
3.5 | 0.784 | 0.00807 | -0.076 | 97.095
4 | 0.841 | 0.0086 | -0.077 | 97.873
4.5 | 0.89 | 0.00904 | -0.078 | 98.461
5 | 0.926 | 0.00957 | -0.079 | 96.7
5.5 | 0.936 | 0.01034 | -0.08 | 90.599
6 | 0.889 | 0.0111 | -0.081 | 80.088
6.5 | 0.482 | 0.0407 | -0.048 | 11.849
7 | 0.504 | 0.0474 | -0.041 | 10.635
7.5 | 0.65 | 0.01294 | -0.083 | 50.223
8 | 0.561 | 0.0498 | -0.048 | 11.256
8.5 | 0.583 | 0.05917 | -0.04 | 9.845
9 | 0.745 | 0.01454 | -0.086 | 51.198
9.5 | 0.769 | 0.0166 | -0.086 | 46.309
10 | 0.664 | 0.06573 | -0.046 | 10.096
10.5 | 0.688 | 0.07471 | -0.044 | 9.207
11 | 0.866 | 0.01764 | -0.089 | 49.119
11.5 | 0.755 | 0.06683 | -0.059 | 11.295
12 | 0.77 | 0.07857 | -0.051 | 9.805
12.5 | 0.794 | 0.08683 | -0.049 | 9.141
13 | 0.82 | 0.09645 | -0.05 | 8.504
13.5 | 0.851 | 0.08715 | -0.055 | 9.761
14 | 0.874 | 0.09552 | -0.054 | 9.148
14.5 | 0.899 | 0.10213 | -0.054 | 8.804
15 | 0.928 | 0.10779 | -0.057 | 8.609
15.5 | 0.95 | 0.11185 | -0.055 | 8.492
16 | 0.975 | 0.11719 | -0.055 | 8.321
16.5 | 1.002 | 0.12149 | -0.057 | 8.251
17 | 1.033 | 0.12427 | -0.061 | 8.312
17.5 | 1.065 | 0.12411 | -0.065 | 8.581
18 | 1.079 | 0.13115 | -0.06 | 8.23
18.5 | 1.106 | 0.13626 | -0.061 | 8.119
19 | 1.138 | 0.13814 | -0.065 | 8.235
19.5 | 1.171 | 0.13828 | -0.069 | 8.467
20 | 1.194 | 0.1482 | -0.069 | 8.056

## 104. Re 8M Mach 0.50 (2)
BIGFOIL.COM POLAR EXPORT
NACA67-310 a=0.8
NACA67-310 a=0.8 |  |  |  | Cl Max: | 1.0755 | at alpha= | 8 | deg
XFOIL ncrit=9 |  |  |  | L/D Max: | 113.602 | at alpha= | 0.5 | deg
Re: | 8000000 |  |  | Cd Min: | 0.24551 | at alpha= | -20 | deg
Mach: | 0.5 |  |  | Cl=0 at alpha= | -2.636 | deg
|  |  |  | @ Cl=0.1, Cd= | 0.0046679
|  |  |  | @ Cl=0.4, Cd= | 0.0035952
|  |  |  | @ Cl=0.6, Cd= | 0.0066032
alpha (deg) | Cl | Cd | Cm | Cl/Cd
-20 | -0.6292 | 0.24551 | -0.0051 | -2.5628
-19.5 | -0.608 | 0.23765 | -0.0099 | -2.5584
-19 | -0.586 | 0.22964 | -0.0147 | -2.5518
-18.5 | -0.5667 | 0.22113 | -0.0194 | -2.5627
-17.5 | -0.5262 | 0.2046 | -0.0289 | -2.5718
-17 | -0.5068 | 0.19609 | -0.0335 | -2.5845
-16.5 | -0.488 | 0.18754 | -0.0382 | -2.6021
-16 | -0.469 | 0.1793 | -0.0427 | -2.6157
-15.5 | -0.4475 | 0.17222 | -0.0473 | -2.5984
-15 | -0.4284 | 0.16427 | -0.0518 | -2.6079
-14.5 | -0.4114 | 0.15564 | -0.0564 | -2.6433
-14 | -0.3949 | 0.14733 | -0.0609 | -2.6804
-13 | -0.3715 | 0.12871 | -0.0704 | -2.8863
-12.5 | -0.3557 | 0.12114 | -0.0748 | -2.9363
-12 | -0.3408 | 0.1136 | -0.079 | -3
-11.5 | -0.3343 | 0.10451 | -0.0837 | -3.1987
-11 | -0.3278 | 0.09598 | -0.0881 | -3.4153
-10.5 | -0.3201 | 0.08818 | -0.0921 | -3.6301
-10 | -0.3187 | 0.07968 | -0.0967 | -3.9997
-9.5 | -0.3266 | 0.07031 | -0.1017 | -4.6451
-9 | -0.3348 | 0.06153 | -0.1068 | -5.4412
-8.5 | -0.3489 | 0.05232 | -0.1146 | -6.6686
-8 | -0.382 | 0.04501 | -0.1142 | -8.487
-7.5 | -0.397 | 0.03925 | -0.1099 | -10.1146
-7 | -0.4095 | 0.03151 | -0.1052 | -12.9959
-6.5 | -0.4125 | 0.02325 | -0.099 | -17.7419
-6 | -0.4118 | 0.01402 | -0.0912 | -29.3723
-5.5 | -0.3753 | 0.00854 | -0.086 | -43.9461
-5 | -0.3144 | 0.00702 | -0.0831 | -44.7863
-4.5 | -0.25 | 0.00623 | -0.0811 | -40.1284
-4 | -0.1829 | 0.00581 | -0.0801 | -31.4802
-3.5 | -0.1164 | 0.00538 | -0.0793 | -21.6357
-3 | -0.049 | 0.00513 | -0.0792 | -9.5517
-2.5 | 0.0183 | 0.00492 | -0.0793 | 3.7195
-2 | 0.0848 | 0.0047 | -0.0795 | 18.0426
-1.5 | 0.151 | 0.00456 | -0.0797 | 33.114
-1 | 0.2175 | 0.00436 | -0.0802 | 49.8853
-0.5 | 0.2808 | 0.004 | -0.0802 | 70.2
0 | 0.3426 | 0.00354 | -0.0801 | 96.7797
0.5 | 0.3942 | 0.00347 | -0.0779 | 113.6023
1 | 0.422 | 0.00407 | -0.071 | 103.6855
1.5 | 0.4652 | 0.00474 | -0.0668 | 98.1435
2 | 0.5075 | 0.00543 | -0.0624 | 93.4622
2.5 | 0.5508 | 0.00601 | -0.0579 | 91.6473
3 | 0.5925 | 0.00655 | -0.0529 | 90.458
3.5 | 0.6447 | 0.00692 | -0.0499 | 93.1647
4 | 0.6986 | 0.00728 | -0.0471 | 95.9615
4.5 | 0.753 | 0.00769 | -0.0442 | 97.9194
5 | 0.8073 | 0.00813 | -0.041 | 99.2989
5.5 | 0.8621 | 0.00863 | -0.0376 | 99.8957
6 | 0.9169 | 0.00916 | -0.0338 | 100.0983
6.5 | 0.9702 | 0.00987 | -0.0292 | 98.2979
7 | 1.0165 | 0.01102 | -0.023 | 92.2414
7.5 | 1.0519 | 0.01406 | -0.0151 | 74.8151
8 | 1.0755 | 0.02205 | -0.008 | 48.7755
8.5 | 1.0548 | 0.02951 | 0.003 | 35.7438
9 | 1.0154 | 0.03649 | 0.0141 | 27.8268
9.5 | 0.9754 | 0.04385 | 0.0218 | 22.244
10 | 0.9344 | 0.0524 | 0.0252 | 17.8321
10.5 | 0.8944 | 0.06286 | 0.0234 | 14.2284
11 | 0.8642 | 0.07597 | 0.0151 | 11.3755
11.5 | 0.8492 | 0.09263 | 0.0023 | 9.1677
12 | 0.8331 | 0.10686 | -0.0066 | 7.7962
12.5 | 0.8198 | 0.12058 | -0.0148 | 6.7988
13 | 0.811 | 0.13396 | -0.0225 | 6.054

## 105. Re 10M Mach 0.00 (1)
BIGFOIL.COM POLAR EXPORT
NACA67-310 a=0.8
NACA67-310 a=0.8 |  |  |  | Cl Max: | 1.078 | at alpha= | 9.5 | deg
JavaFoil+Calcfoil stall+Eppler ext transition |  |  |  | L/D Max: | 117.576 | at alpha= | 2.5 | deg
Re: | 10000000 |  |  | Cd Min: | 0.0042 | at alpha= | -0.5 | deg
Mach: | 0 |  |  | Cl=0 at alpha= | -2.3983 | deg
|  |  |  | @ Cl=0.1, Cd= | 0.0048841
|  |  |  | @ Cl=0.4, Cd= | 0.0044652
|  |  |  | @ Cl=0.6, Cd= | 0.0052716
alpha (deg) | Cl | Cd | Cm | Cl/Cd
-14 | -0.49 | 0.09401 | -0.018 | -5.212
-13.5 | -0.504 | 0.0887 | -0.019 | -5.682
-13 | -0.515 | 0.08502 | -0.019 | -6.054
-12.5 | -0.524 | 0.07926 | -0.02 | -6.613
-12 | -0.53 | 0.07571 | -0.02 | -7.007
-11.5 | -0.535 | 0.07029 | -0.021 | -7.607
-11 | -0.536 | 0.06529 | -0.022 | -8.211
-10.5 | -0.533 | 0.06191 | -0.023 | -8.605
-10 | -0.527 | 0.05699 | -0.024 | -9.252
-9.5 | -0.517 | 0.05287 | -0.026 | -9.785
-9 | -0.617 | 0.00769 | -0.045 | -80.185
-8.5 | -0.593 | 0.00729 | -0.046 | -81.278
-8 | -0.563 | 0.00697 | -0.047 | -80.837
-7.5 | -0.529 | 0.0072 | -0.048 | -73.452
-7 | -0.49 | 0.00694 | -0.049 | -70.595
-6.5 | -0.447 | 0.00664 | -0.049 | -67.281
-6 | -0.4 | 0.00639 | -0.05 | -62.601
-5.5 | -0.35 | 0.00622 | -0.051 | -56.346
-5 | -0.297 | 0.00594 | -0.052 | -49.931
-4.5 | -0.242 | 0.00585 | -0.053 | -41.355
-4 | -0.186 | 0.00562 | -0.054 | -33.039
-3.5 | -0.129 | 0.00548 | -0.055 | -23.463
-3 | -0.071 | 0.00536 | -0.055 | -13.174
-2.5 | -0.012 | 0.00518 | -0.056 | -2.325
-2 | 0.047 | 0.00492 | -0.057 | 9.519
-1.5 | 0.106 | 0.00488 | -0.058 | 21.734
-1 | 0.165 | 0.00435 | -0.059 | 37.998
-0.5 | 0.225 | 0.0042 | -0.06 | 53.464
0 | 0.284 | 0.00432 | -0.061 | 65.708
0.5 | 0.343 | 0.00433 | -0.061 | 79.155
1 | 0.402 | 0.00447 | -0.062 | 89.913
1.5 | 0.46 | 0.00426 | -0.063 | 107.836
2 | 0.518 | 0.00456 | -0.064 | 113.495
2.5 | 0.575 | 0.00489 | -0.065 | 117.576
3 | 0.632 | 0.00576 | -0.065 | 109.649
3.5 | 0.688 | 0.00593 | -0.066 | 115.994
4 | 0.742 | 0.0072 | -0.067 | 103.087
4.5 | 0.794 | 0.00751 | -0.068 | 105.742
5 | 0.843 | 0.00783 | -0.069 | 107.644
5.5 | 0.888 | 0.00817 | -0.069 | 108.715
6 | 0.931 | 0.00847 | -0.07 | 109.853
6.5 | 0.968 | 0.00889 | -0.071 | 108.935
7 | 1.001 | 0.00929 | -0.072 | 107.689
7.5 | 1.028 | 0.00971 | -0.073 | 105.907
8 | 1.05 | 0.01013 | -0.073 | 103.616
8.5 | 1.065 | 0.01066 | -0.074 | 99.906
9 | 1.075 | 0.01116 | -0.075 | 96.287
9.5 | 1.078 | 0.01176 | -0.075 | 91.717
10 | 1.076 | 0.01222 | -0.076 | 88.04
10.5 | 1.058 | 0.01281 | -0.077 | 82.623
11 | 1.031 | 0.01385 | -0.077 | 74.461
11.5 | 0.999 | 0.01484 | -0.078 | 67.312
12 | 0.951 | 0.01772 | -0.077 | 53.638
12.5 | 0.777 | 0.07138 | -0.051 | 10.888
13 | 0.735 | 0.08263 | -0.045 | 8.899
13.5 | 0.701 | 0.08688 | -0.046 | 8.074
14 | 0.666 | 0.09295 | -0.045 | 7.166
14.5 | 0.632 | 0.09834 | -0.046 | 6.423

## 106. Re 10M Mach 0.00 (2)
BIGFOIL.COM POLAR EXPORT
NACA67-310 a=0.8
NACA67-310 a=0.8 |  |  |  | Cl Max: | 1.7169 | at alpha= | 19.5 | deg
XFOIL ncrit=9 |  |  |  | L/D Max: | 121.138 | at alpha= | 8 | deg
Re: | 10000000 |  |  | Cd Min: | 0.04959 | at alpha= | 20 | deg
Mach: | 0 |  |  | Cl=0 at alpha= | -2.5765 | deg
|  |  |  | @ Cl=0.1, Cd= | 0.0043063
|  |  |  | @ Cl=0.4, Cd= | 0.0046092
|  |  |  | @ Cl=0.6, Cd= | 0.0060489
alpha (deg) | Cl | Cd | Cm | Cl/Cd
-20 | -1.3588 | 0.04192 | -0.1032 | -32.4141
-19.5 | -1.3851 | 0.0355 | -0.1034 | -39.0169
-19 | -1.406 | 0.0306 | -0.1009 | -45.9477
-18.5 | -1.4215 | 0.02679 | -0.0965 | -53.0608
-18 | -1.4121 | 0.02485 | -0.0927 | -56.8249
-17.5 | -1.4142 | 0.02241 | -0.0868 | -63.1058
-17 | -1.4042 | 0.0209 | -0.0812 | -67.1866
-16.5 | -1.3888 | 0.01963 | -0.0757 | -70.7489
-16 | -1.3587 | 0.01838 | -0.0728 | -73.9227
-15.5 | -1.324 | 0.01727 | -0.0705 | -76.6647
-14.5 | -1.2468 | 0.01505 | -0.0669 | -82.8439
-14 | -1.2074 | 0.0138 | -0.0651 | -87.4928
-13.5 | -1.1625 | 0.01298 | -0.0641 | -89.5609
-13 | -1.1171 | 0.01209 | -0.0632 | -92.3987
-12.5 | -1.069 | 0.01142 | -0.0626 | -93.6077
-12 | -1.0195 | 0.01087 | -0.0622 | -93.7902
-11.5 | -0.969 | 0.01038 | -0.0619 | -93.3526
-10.5 | -0.8671 | 0.00932 | -0.0614 | -93.0365
-10 | -0.8164 | 0.00866 | -0.061 | -94.2725
-9.5 | -0.7643 | 0.00817 | -0.0609 | -93.5496
-9 | -0.711 | 0.0078 | -0.061 | -91.1538
-8.5 | -0.6568 | 0.00753 | -0.0612 | -87.2244
-8 | -0.6023 | 0.00727 | -0.0615 | -82.8473
-7 | -0.4937 | 0.00659 | -0.0618 | -74.9165
-6.5 | -0.4393 | 0.0062 | -0.062 | -70.8548
-6 | -0.3843 | 0.00589 | -0.0622 | -65.2462
-5.5 | -0.3288 | 0.00565 | -0.0626 | -58.1947
-5 | -0.2728 | 0.00546 | -0.0631 | -49.9634
-4.5 | -0.2165 | 0.0053 | -0.0636 | -40.8491
-4 | -0.1607 | 0.00508 | -0.0639 | -31.6339
-3.5 | -0.1044 | 0.00487 | -0.0644 | -21.4374
-3 | -0.0476 | 0.00471 | -0.0649 | -10.1062
-2.5 | 0.0086 | 0.00453 | -0.0654 | 1.8985
-2 | 0.0652 | 0.00438 | -0.0659 | 14.8858
-1.5 | 0.1219 | 0.00426 | -0.0665 | 28.615
-1 | 0.1783 | 0.0041 | -0.067 | 43.4878
-0.5 | 0.2332 | 0.00383 | -0.0672 | 60.8877
0 | 0.2832 | 0.00387 | -0.0666 | 73.1783
0.5 | 0.3263 | 0.00447 | -0.0647 | 72.9978
1 | 0.3664 | 0.00463 | -0.0623 | 79.1361
1.5 | 0.4148 | 0.0046 | -0.0613 | 90.1739
2 | 0.4638 | 0.00505 | -0.0604 | 91.8416
2.5 | 0.5128 | 0.00553 | -0.0594 | 92.7306
3.5 | 0.6153 | 0.00614 | -0.0584 | 100.2117
4 | 0.6676 | 0.00639 | -0.058 | 104.4757
4.5 | 0.7194 | 0.00664 | -0.0576 | 108.3434
5 | 0.7707 | 0.00691 | -0.0572 | 111.534
5.5 | 0.8216 | 0.00719 | -0.0566 | 114.2698
6 | 0.8716 | 0.0075 | -0.0559 | 116.2133
6.5 | 0.9214 | 0.00778 | -0.0552 | 118.4319
7 | 0.9696 | 0.00814 | -0.0541 | 119.1155
8 | 1.0648 | 0.00879 | -0.0519 | 121.1377
8.5 | 1.1097 | 0.00919 | -0.0502 | 120.7508
9 | 1.149 | 0.00966 | -0.0473 | 118.9441
9.5 | 1.1882 | 0.01006 | -0.0445 | 118.1113
10 | 1.2261 | 0.01045 | -0.0415 | 117.3301
10.5 | 1.2768 | 0.01097 | -0.0415 | 116.3902
11 | 1.3164 | 0.01159 | -0.0392 | 113.5807
11.5 | 1.3551 | 0.01229 | -0.0368 | 110.2604
12.5 | 1.4295 | 0.01385 | -0.0316 | 103.213
13 | 1.4655 | 0.01465 | -0.029 | 100.0341
13.5 | 1.5019 | 0.0154 | -0.0266 | 97.526
14 | 1.5364 | 0.01625 | -0.024 | 94.5477
14.5 | 1.5695 | 0.01715 | -0.0213 | 91.516
15 | 1.5983 | 0.0184 | -0.0181 | 86.8641
15.5 | 1.6294 | 0.01941 | -0.0153 | 83.9464
16 | 1.6506 | 0.02114 | -0.0114 | 78.0795
16.5 | 1.6706 | 0.02296 | -0.0076 | 72.7613
17 | 1.6866 | 0.02508 | -0.0037 | 67.2488
17.5 | 1.7118 | 0.02647 | -0.001 | 64.6694
18 | 1.7062 | 0.03041 | 0.0044 | 56.1065
18.5 | 1.7113 | 0.03361 | 0.008 | 50.9164
19 | 1.7155 | 0.03708 | 0.011 | 46.2648
19.5 | 1.7169 | 0.0411 | 0.0135 | 41.7737
20 | 1.6805 | 0.04959 | 0.0159 | 33.8879

## 107. Re 10M Mach 0.10 (1)
BIGFOIL.COM POLAR EXPORT
NACA67-310 a=0.8
NACA67-310 a=0.8 |  |  |  | Cl Max: | 1.069 | at alpha= | 9.5 | deg
JavaFoil+Calcfoil stall+Eppler ext transition |  |  |  | L/D Max: | 127.478 | at alpha= | 3.5 | deg
Re: | 10000000 |  |  | Cd Min: | 0.00418 | at alpha= | -0.5 | deg
Mach: | 0.1 |  |  | Cl=0 at alpha= | -2.3983 | deg
|  |  |  | @ Cl=0.1, Cd= | 0.00489
|  |  |  | @ Cl=0.4, Cd= | 0.0044964
|  |  |  | @ Cl=0.6, Cd= | 0.10072
alpha (deg) | Cl | Cd | Cm | Cl/Cd
-14 | -0.458 | 0.0953 | -0.019 | -4.809
-13.5 | -0.475 | 0.08962 | -0.019 | -5.302
-13 | -0.489 | 0.08465 | -0.019 | -5.782
-12.5 | -0.502 | 0.07954 | -0.02 | -6.31
-12 | -0.511 | 0.07607 | -0.02 | -6.723
-11.5 | -0.519 | 0.07116 | -0.021 | -7.289
-11 | -0.523 | 0.06633 | -0.022 | -7.879
-10.5 | -0.522 | 0.06268 | -0.022 | -8.328
-10 | -0.518 | 0.05792 | -0.024 | -8.951
-9.5 | -0.514 | 0.05128 | -0.027 | -10.016
-9 | -0.611 | 0.00726 | -0.045 | -84.257
-8.5 | -0.59 | 0.00733 | -0.046 | -80.454
-8 | -0.562 | 0.00702 | -0.047 | -79.992
-7.5 | -0.529 | 0.00673 | -0.048 | -78.551
-7 | -0.491 | 0.00694 | -0.049 | -70.728
-6.5 | -0.448 | 0.00669 | -0.05 | -66.954
-6 | -0.401 | 0.00644 | -0.051 | -62.37
-5.5 | -0.352 | 0.00622 | -0.051 | -56.557
-5 | -0.298 | 0.00601 | -0.052 | -49.56
-4.5 | -0.243 | 0.00583 | -0.053 | -41.648
-4 | -0.187 | 0.00568 | -0.054 | -32.856
-3.5 | -0.129 | 0.00547 | -0.055 | -23.598
-3 | -0.071 | 0.00533 | -0.056 | -13.297
-2.5 | -0.012 | 0.00518 | -0.057 | -2.338
-2 | 0.047 | 0.00489 | -0.057 | 9.627
-1.5 | 0.107 | 0.00489 | -0.058 | 21.789
-1 | 0.166 | 0.00433 | -0.059 | 38.347
-0.5 | 0.226 | 0.00418 | -0.06 | 54.015
0 | 0.285 | 0.00433 | -0.061 | 65.89
0.5 | 0.345 | 0.00431 | -0.062 | 79.956
1 | 0.404 | 0.00451 | -0.063 | 89.653
1.5 | 0.462 | 0.00426 | -0.063 | 108.357
2 | 0.52 | 0.00455 | -0.064 | 114.422
2.5 | 0.578 | 0.00489 | -0.065 | 118.173
3 | 0.635 | 0.00581 | -0.066 | 109.322
3.5 | 0.691 | 0.00542 | -0.067 | 127.478
4 | 0.745 | 0.00724 | -0.067 | 102.954
4.5 | 0.797 | 0.00757 | -0.068 | 105.391
5 | 0.846 | 0.00787 | -0.069 | 107.526
5.5 | 0.892 | 0.00819 | -0.07 | 108.923
6 | 0.933 | 0.00851 | -0.071 | 109.624
6.5 | 0.97 | 0.00896 | -0.071 | 108.329
7 | 1.002 | 0.00937 | -0.072 | 106.973
7.5 | 1.028 | 0.00982 | -0.073 | 104.73
8 | 1.048 | 0.01022 | -0.074 | 102.528
8.5 | 1.061 | 0.01077 | -0.074 | 98.571
9 | 1.068 | 0.0113 | -0.075 | 94.558
9.5 | 1.069 | 0.0119 | -0.076 | 89.824
10 | 1.063 | 0.01232 | -0.076 | 86.242
10.5 | 1.04 | 0.01301 | -0.077 | 79.92
11 | 1.006 | 0.0143 | -0.077 | 70.353
11.5 | 0.834 | 0.05339 | -0.058 | 15.613
12 | 0.782 | 0.06674 | -0.052 | 11.716
12.5 | 0.74 | 0.07511 | -0.049 | 9.847
13 | 0.698 | 0.08346 | -0.045 | 8.363
13.5 | 0.659 | 0.08864 | -0.045 | 7.433
14 | 0.62 | 0.09495 | -0.044 | 6.527
14.5 | 0.581 | 0.10072 | -0.044 | 5.773

## 108. Re 10M Mach 0.10 (2)
BIGFOIL.COM POLAR EXPORT
NACA67-310 a=0.8
NACA67-310 a=0.8 |  |  |  | Cl Max: | 1.6951 | at alpha= | 17.5 | deg
XFOIL ncrit=9 |  |  |  | L/D Max: | 120.643 | at alpha= | 8 | deg
Re: | 10000000 |  |  | Cd Min: | 0.06322 | at alpha= | 20 | deg
Mach: | 0.1 |  |  | Cl=0 at alpha= | -2.5779 | deg
|  |  |  | @ Cl=0.1, Cd= | 0.004314
|  |  |  | @ Cl=0.4, Cd= | 0.0046103
|  |  |  | @ Cl=0.6, Cd= | 0.0060446
alpha (deg) | Cl | Cd | Cm | Cl/Cd
-19 | -1.2317 | 0.04981 | -0.1017 | -24.728
-18.5 | -1.3196 | 0.03565 | -0.1067 | -37.0154
-18 | -1.296 | 0.03395 | -0.1057 | -38.1738
-17.5 | -1.3558 | 0.02703 | -0.0991 | -50.1591
-17 | -1.3654 | 0.02401 | -0.0929 | -56.868
-16.5 | -1.3616 | 0.02205 | -0.0865 | -61.7506
-16 | -1.353 | 0.02034 | -0.0799 | -66.5192
-15.5 | -1.3247 | 0.01885 | -0.0764 | -70.2759
-15 | -1.2909 | 0.01743 | -0.0736 | -74.062
-14.5 | -1.252 | 0.01626 | -0.0715 | -76.9988
-14 | -1.2113 | 0.01509 | -0.0695 | -80.2717
-13.5 | -1.1683 | 0.01401 | -0.0679 | -83.3904
-13 | -1.1257 | 0.01271 | -0.0662 | -88.5681
-12.5 | -1.078 | 0.01188 | -0.0652 | -90.7407
-12 | -1.0284 | 0.01121 | -0.0644 | -91.7395
-11.5 | -0.9775 | 0.01065 | -0.0639 | -91.784
-11 | -0.9255 | 0.01018 | -0.0635 | -90.9136
-10.5 | -0.8732 | 0.00965 | -0.0632 | -90.487
-10 | -0.8225 | 0.00889 | -0.0626 | -92.5197
-9.5 | -0.7702 | 0.00831 | -0.0622 | -92.6835
-9 | -0.7165 | 0.00789 | -0.0621 | -90.8112
-8.5 | -0.6618 | 0.00759 | -0.0622 | -87.1937
-8 | -0.6067 | 0.00733 | -0.0624 | -82.7694
-7.5 | -0.5514 | 0.00707 | -0.0626 | -77.9915
-7 | -0.4968 | 0.00666 | -0.0626 | -74.5946
-6.5 | -0.4421 | 0.00625 | -0.0627 | -70.736
-6 | -0.3867 | 0.00592 | -0.0628 | -65.3209
-5.5 | -0.3308 | 0.00567 | -0.0632 | -58.3422
-5 | -0.2744 | 0.00547 | -0.0636 | -50.1645
-4.5 | -0.2177 | 0.00531 | -0.064 | -40.9981
-4 | -0.1615 | 0.00509 | -0.0644 | -31.7289
-3.5 | -0.1049 | 0.00488 | -0.0648 | -21.4959
-3 | -0.0477 | 0.00471 | -0.0654 | -10.1274
-2.5 | 0.0088 | 0.00453 | -0.0658 | 1.9426
-2 | 0.0658 | 0.00438 | -0.0663 | 15.0228
-1.5 | 0.1228 | 0.00427 | -0.0669 | 28.7588
-1 | 0.1795 | 0.0041 | -0.0674 | 43.7805
-0.5 | 0.2348 | 0.00383 | -0.0676 | 61.3055
0 | 0.2851 | 0.00386 | -0.067 | 73.8601
0.5 | 0.3282 | 0.00446 | -0.065 | 73.5874
1 | 0.3681 | 0.00463 | -0.0626 | 79.5032
1.5 | 0.4166 | 0.0046 | -0.0616 | 90.5652
2 | 0.4657 | 0.00506 | -0.0606 | 92.0356
2.5 | 0.5148 | 0.00554 | -0.0596 | 92.9242
3.5 | 0.6178 | 0.00615 | -0.0584 | 100.4553
4 | 0.6703 | 0.00641 | -0.0581 | 104.571
4.5 | 0.7223 | 0.00666 | -0.0576 | 108.4535
5 | 0.7738 | 0.00694 | -0.057 | 111.4986
5.5 | 0.8249 | 0.00723 | -0.0564 | 114.0941
6 | 0.8752 | 0.00753 | -0.0556 | 116.2284
6.5 | 0.9251 | 0.00782 | -0.0548 | 118.2992
7 | 0.9733 | 0.00819 | -0.0536 | 118.84
7.5 | 1.0217 | 0.00851 | -0.0524 | 120.0588
8 | 1.0689 | 0.00886 | -0.0511 | 120.6433
8.5 | 1.1116 | 0.00926 | -0.0488 | 120.0432
9 | 1.1508 | 0.00976 | -0.0457 | 117.9098
9.5 | 1.191 | 0.01015 | -0.0429 | 117.3399
10.5 | 1.2811 | 0.01115 | -0.0398 | 114.8969
11 | 1.3206 | 0.01184 | -0.0372 | 111.5372
11.5 | 1.3592 | 0.01262 | -0.0345 | 107.7021
12 | 1.3983 | 0.01331 | -0.0321 | 105.0563
12.5 | 1.4352 | 0.01417 | -0.0293 | 101.2844
13 | 1.4718 | 0.01503 | -0.0265 | 97.9242
13.5 | 1.5078 | 0.01584 | -0.0238 | 95.1894
14 | 1.5425 | 0.01678 | -0.021 | 91.9249
14.5 | 1.5729 | 0.01797 | -0.0177 | 87.5292
15 | 1.5984 | 0.01953 | -0.0137 | 81.8433
15.5 | 1.6299 | 0.02058 | -0.0109 | 79.1983
16 | 1.6467 | 0.02275 | -0.0063 | 72.3824
16.5 | 1.6641 | 0.02486 | -0.0021 | 66.9389
17 | 1.675 | 0.02749 | 0.0023 | 60.9312
17.5 | 1.6951 | 0.02943 | 0.0054 | 57.5977
18 | 1.678 | 0.03455 | 0.0112 | 48.5673
18.5 | 1.6721 | 0.03908 | 0.0148 | 42.7866
19 | 1.6649 | 0.04419 | 0.0173 | 37.6759
20 | 1.5968 | 0.06322 | 0.0168 | 25.2578

## 109. Re 10M Mach 0.25 (1)
BIGFOIL.COM POLAR EXPORT
NACA67-310 a=0.8
NACA67-310 a=0.8 |  |  |  | Cl Max: | 1.027 | at alpha= | 8 | deg
JavaFoil+Calcfoil stall+Eppler ext transition |  |  |  | L/D Max: | 118.047 | at alpha= | 2.5 | deg
Re: | 10000000 |  |  | Cd Min: | 0.00417 | at alpha= | 1 | deg
Mach: | 0.25 |  |  | Cl=0 at alpha= | -2.4 | deg
|  |  |  | @ Cl=0.1, Cd= | 0.0048903
|  |  |  | @ Cl=0.4, Cd= | 0.09162
|  |  |  | @ Cl=0.6, Cd= | 0.09162
alpha (deg) | Cl | Cd | Cm | Cl/Cd
-13 | -0.25 | 0.08558 | -0.021 | -2.924
-12.5 | -0.298 | 0.08054 | -0.021 | -3.698
-12 | -0.34 | 0.0772 | -0.021 | -4.398
-11.5 | -0.376 | 0.07376 | -0.021 | -5.094
-11 | -0.407 | 0.06844 | -0.022 | -5.942
-10.5 | -0.431 | 0.06461 | -0.022 | -6.667
-10 | -0.448 | 0.06038 | -0.023 | -7.422
-9.5 | -0.457 | 0.05752 | -0.023 | -7.949
-9 | -0.46 | 0.05279 | -0.025 | -8.721
-8.5 | -0.457 | 0.04792 | -0.027 | -9.534
-8 | -0.546 | 0.00741 | -0.048 | -73.616
-7.5 | -0.522 | 0.00698 | -0.049 | -74.78
-7 | -0.49 | 0.00661 | -0.05 | -74.061
-6.5 | -0.451 | 0.00636 | -0.051 | -70.913
-6 | -0.407 | 0.00606 | -0.052 | -67.126
-5.5 | -0.358 | 0.00595 | -0.053 | -60.205
-5 | -0.304 | 0.00605 | -0.054 | -50.348
-4.5 | -0.249 | 0.00593 | -0.055 | -41.935
-4 | -0.191 | 0.00571 | -0.056 | -33.487
-3.5 | -0.132 | 0.00555 | -0.056 | -23.883
-3 | -0.073 | 0.00541 | -0.057 | -13.456
-2.5 | -0.012 | 0.0051 | -0.058 | -2.439
-2 | 0.048 | 0.00495 | -0.059 | 9.78
-1.5 | 0.109 | 0.00488 | -0.06 | 22.413
-1 | 0.171 | 0.00438 | -0.061 | 39.014
-0.5 | 0.232 | 0.00421 | -0.062 | 55.098
0 | 0.293 | 0.00437 | -0.062 | 67.088
0.5 | 0.354 | 0.00436 | -0.063 | 81.269
1 | 0.415 | 0.00417 | -0.064 | 99.419
1.5 | 0.474 | 0.00431 | -0.065 | 109.983
2 | 0.534 | 0.00463 | -0.066 | 115.354
2.5 | 0.594 | 0.00503 | -0.067 | 118.047
3 | 0.652 | 0.00684 | -0.068 | 95.291
3.5 | 0.709 | 0.00712 | -0.068 | 99.543
4 | 0.764 | 0.00747 | -0.069 | 102.327
4.5 | 0.817 | 0.00775 | -0.07 | 105.299
5 | 0.865 | 0.00811 | -0.071 | 106.606
5.5 | 0.909 | 0.00845 | -0.072 | 107.569
6 | 0.947 | 0.00883 | -0.072 | 107.313
6.5 | 0.98 | 0.00932 | -0.073 | 105.142
7 | 1.004 | 0.0098 | -0.074 | 102.507
7.5 | 1.02 | 0.01028 | -0.075 | 99.208
8 | 1.027 | 0.01075 | -0.076 | 95.533
8.5 | 1.023 | 0.01137 | -0.076 | 90.01
9 | 1.008 | 0.01201 | -0.077 | 83.93
9.5 | 0.983 | 0.0126 | -0.078 | 78.014
10 | 0.945 | 0.01348 | -0.078 | 70.117
10.5 | 0.743 | 0.05473 | -0.054 | 13.582
11 | 0.665 | 0.06893 | -0.044 | 9.641
11.5 | 0.593 | 0.07552 | -0.041 | 7.855
12 | 0.516 | 0.0803 | -0.041 | 6.43
12.5 | 0.434 | 0.08712 | -0.041 | 4.985
13 | 0.346 | 0.09162 | -0.041 | 3.777

## 110. Re 10M Mach 0.25 (2)
BIGFOIL.COM POLAR EXPORT
NACA67-310 a=0.8
NACA67-310 a=0.8 |  |  |  | Cl Max: | 1.5079 | at alpha= | 14 | deg
XFOIL ncrit=9 |  |  |  | L/D Max: | 118.107 | at alpha= | 7.5 | deg
Re: | 10000000 |  |  | Cd Min: | 0.18965 | at alpha= | 19 | deg
Mach: | 0.25 |  |  | Cl=0 at alpha= | -2.5879 | deg
|  |  |  | @ Cl=0.1, Cd= | 0.0043414
|  |  |  | @ Cl=0.4, Cd= | 0.0046292
|  |  |  | @ Cl=0.6, Cd= | 0.0061087
alpha (deg) | Cl | Cd | Cm | Cl/Cd
-17 | -0.4958 | 0.17899 | -0.0332 | -2.77
-16 | -0.4856 | 0.15695 | -0.0431 | -3.094
-15.5 | -0.499 | 0.1415 | -0.0501 | -3.5265
-14.5 | -0.638 | 0.09329 | -0.0763 | -6.8389
-14 | -0.8202 | 0.05082 | -0.1091 | -16.1393
-13.5 | -0.819 | 0.04659 | -0.1104 | -17.5789
-13 | -0.9367 | 0.03415 | -0.1047 | -27.429
-12.5 | -0.9954 | 0.02724 | -0.0932 | -36.5419
-12 | -1.0422 | 0.01739 | -0.0829 | -59.931
-11.5 | -1.0118 | 0.01413 | -0.0784 | -71.6065
-11 | -0.9633 | 0.01261 | -0.0758 | -76.3918
-10.5 | -0.9108 | 0.01144 | -0.0738 | -79.6154
-10 | -0.8557 | 0.01057 | -0.0722 | -80.9555
-9.5 | -0.8002 | 0.00976 | -0.0709 | -81.9877
-9 | -0.7466 | 0.00871 | -0.0693 | -85.7176
-8.5 | -0.6895 | 0.00816 | -0.0684 | -84.4975
-8 | -0.6316 | 0.00774 | -0.0678 | -81.6021
-7.5 | -0.5731 | 0.00739 | -0.0674 | -77.5507
-7 | -0.5144 | 0.00706 | -0.0672 | -72.8612
-6.5 | -0.4576 | 0.00653 | -0.0667 | -70.0766
-6 | -0.4001 | 0.00611 | -0.0664 | -65.4828
-5.5 | -0.342 | 0.00579 | -0.0664 | -59.0674
-5 | -0.2835 | 0.00555 | -0.0665 | -51.0811
-4 | -0.1661 | 0.00515 | -0.067 | -32.2524
-3.5 | -0.1074 | 0.00492 | -0.0673 | -21.8293
-3 | -0.0483 | 0.00474 | -0.0678 | -10.1899
-2.5 | 0.0103 | 0.00457 | -0.0682 | 2.2538
-2 | 0.0689 | 0.00441 | -0.0686 | 15.6236
-1.5 | 0.1278 | 0.00428 | -0.0692 | 29.8598
-1 | 0.1862 | 0.00411 | -0.0697 | 45.3041
-0.5 | 0.2431 | 0.00384 | -0.0699 | 63.3073
0 | 0.2955 | 0.0038 | -0.0693 | 77.7632
0.5 | 0.3387 | 0.00441 | -0.067 | 76.8027
1 | 0.3776 | 0.00462 | -0.0641 | 81.7316
1.5 | 0.4265 | 0.00464 | -0.0628 | 91.9181
2 | 0.476 | 0.00512 | -0.0615 | 92.9688
2.5 | 0.5257 | 0.00561 | -0.0602 | 93.7077
3 | 0.5769 | 0.00601 | -0.0591 | 95.99
3.5 | 0.6307 | 0.00624 | -0.0585 | 101.0737
4.5 | 0.7374 | 0.00678 | -0.0571 | 108.7611
5 | 0.7898 | 0.00708 | -0.0561 | 111.5537
5.5 | 0.8415 | 0.00742 | -0.0549 | 113.4097
6 | 0.8932 | 0.00771 | -0.0537 | 115.8495
6.5 | 0.9434 | 0.00807 | -0.0521 | 116.9021
7.5 | 1.0358 | 0.00877 | -0.047 | 118.1072
8 | 1.0791 | 0.00923 | -0.0439 | 116.9122
8.5 | 1.1219 | 0.00979 | -0.0406 | 114.5965
9 | 1.1664 | 0.01026 | -0.0376 | 113.6842
9.5 | 1.2081 | 0.0108 | -0.0341 | 111.8611
10 | 1.2648 | 0.01158 | -0.0337 | 109.2228
10.5 | 1.3032 | 0.01248 | -0.0296 | 104.4231
11 | 1.345 | 0.01342 | -0.0262 | 100.2235
11.5 | 1.3861 | 0.01436 | -0.0226 | 96.5251
12 | 1.4237 | 0.01564 | -0.0186 | 91.0294
12.5 | 1.4573 | 0.01724 | -0.014 | 84.5302
13 | 1.4832 | 0.01938 | -0.0086 | 76.5325
13.5 | 1.5029 | 0.02191 | -0.0028 | 68.5942
14 | 1.5079 | 0.02547 | 0.0042 | 59.203
14.5 | 1.4813 | 0.03132 | 0.0129 | 47.2957
15 | 1.4549 | 0.0374 | 0.0197 | 38.9011
15.5 | 1.431 | 0.04378 | 0.0241 | 32.6862
16 | 1.3837 | 0.05359 | 0.0259 | 25.8201
16.5 | 1.3365 | 0.06579 | 0.0227 | 20.3146
17 | 1.3068 | 0.07839 | 0.0159 | 16.6705
17.5 | 1.2748 | 0.09445 | 0.0048 | 13.4971
18 | 1.1942 | 0.12287 | -0.0134 | 9.7192
18.5 | 1.0561 | 0.16294 | -0.0397 | 6.4815
19 | 0.9949 | 0.18965 | -0.0562 | 5.246

## 111. Re 10M Mach 0.50 (1)
BIGFOIL.COM POLAR EXPORT
NACA67-310 a=0.8
NACA67-310 a=0.8 |  |  |  | Cl Max: | 1.199 | at alpha= | 20 | deg
JavaFoil+Calcfoil stall+Eppler ext transition |  |  |  | L/D Max: | 109.246 | at alpha= | 0.5 | deg
Re: | 10000000 |  |  | Cd Min: | 0.00362 | at alpha= | 0.5 | deg
Mach: | 0.5 |  |  | Cl=0 at alpha= | -2.3971 | deg
|  |  |  | @ Cl=0.1, Cd= | 0.0046223
|  |  |  | @ Cl=0.4, Cd= | 0.0037075
|  |  |  | @ Cl=0.6, Cd= | 0.0057854
alpha (deg) | Cl | Cd | Cm | Cl/Cd
-20 | -0.951 | 0.14518 | -0.02 | -6.549
-19.5 | -0.921 | 0.14345 | -0.02 | -6.423
-19 | -0.894 | 0.13696 | -0.02 | -6.528
-18.5 | -0.866 | 0.13191 | -0.02 | -6.568
-18 | -0.841 | 0.12519 | -0.021 | -6.714
-17.5 | -0.814 | 0.11858 | -0.021 | -6.866
-17 | -0.788 | 0.12291 | -0.022 | -6.412
-16.5 | -0.76 | 0.1167 | -0.022 | -6.515
-16 | -0.733 | 0.11189 | -0.022 | -6.556
-15.5 | -0.709 | 0.10164 | -0.023 | -6.972
-15 | -0.683 | 0.09409 | -0.024 | -7.264
-14.5 | -0.662 | 0.08383 | -0.027 | -7.895
-14 | -0.626 | 0.09752 | -0.023 | -6.416
-13.5 | -0.599 | 0.09254 | -0.023 | -6.475
-13 | -0.574 | 0.08219 | -0.025 | -6.985
-12.5 | -0.549 | 0.07541 | -0.026 | -7.278
-12 | -0.527 | 0.06616 | -0.029 | -7.959
-11.5 | -0.502 | 0.06031 | -0.031 | -8.322
-11 | -0.464 | 0.07712 | -0.024 | -6.018
-10.5 | -0.437 | 0.07486 | -0.023 | -5.831
-10 | -0.411 | 0.06117 | -0.027 | -6.727
-9.5 | -0.386 | 0.05591 | -0.028 | -6.898
-9 | -0.367 | 0.04397 | -0.036 | -8.349
-8.5 | -0.33 | 0.05504 | -0.026 | -5.987
-8 | -0.303 | 0.05247 | -0.026 | -5.766
-7.5 | -0.276 | 0.04629 | -0.029 | -5.971
-7 | -0.252 | 0.03943 | -0.035 | -6.403
-6.5 | -0.275 | 0.00661 | -0.057 | -41.587
-6 | -0.28 | 0.03765 | -0.032 | -7.437
-5.5 | -0.362 | 0.00644 | -0.059 | -56.181
-5 | -0.321 | 0.00616 | -0.06 | -52.192
-4.5 | -0.269 | 0.00587 | -0.061 | -45.753
-4 | -0.209 | 0.00549 | -0.062 | -38.113
-3.5 | -0.146 | 0.00524 | -0.063 | -27.897
-3 | -0.081 | 0.00505 | -0.064 | -15.987
-2.5 | -0.014 | 0.00486 | -0.065 | -2.844
-2 | 0.054 | 0.00469 | -0.066 | 11.493
-1.5 | 0.122 | 0.00459 | -0.067 | 26.64
-1 | 0.191 | 0.0042 | -0.068 | 45.442
-0.5 | 0.26 | 0.00381 | -0.069 | 68.188
0 | 0.327 | 0.00389 | -0.07 | 84.199
0.5 | 0.395 | 0.00362 | -0.071 | 109.246
1 | 0.463 | 0.00481 | -0.072 | 96.185
1.5 | 0.529 | 0.00532 | -0.073 | 99.474
2 | 0.595 | 0.00573 | -0.073 | 103.786
2.5 | 0.66 | 0.00645 | -0.074 | 102.267
3 | 0.723 | 0.00743 | -0.075 | 97.379
3.5 | 0.784 | 0.00779 | -0.076 | 100.669
4 | 0.842 | 0.00829 | -0.077 | 101.587
4.5 | 0.891 | 0.00871 | -0.078 | 102.241
5 | 0.926 | 0.00922 | -0.079 | 100.488
5.5 | 0.937 | 0.00995 | -0.08 | 94.213
6 | 0.89 | 0.01068 | -0.081 | 83.279
6.5 | 0.586 | 0.01143 | -0.081 | 51.246
7 | 0.505 | 0.04629 | -0.042 | 10.902
7.5 | 0.65 | 0.01246 | -0.083 | 52.204
8 | 0.566 | 0.04676 | -0.053 | 12.104
8.5 | 0.583 | 0.05781 | -0.041 | 10.082
9 | 0.745 | 0.014 | -0.086 | 53.224
9.5 | 0.774 | 0.01532 | -0.086 | 50.534
10 | 0.664 | 0.06425 | -0.047 | 10.338
10.5 | 0.688 | 0.07296 | -0.044 | 9.429
11 | 0.868 | 0.01685 | -0.089 | 51.532
11.5 | 0.891 | 0.01947 | -0.089 | 45.759
12 | 0.775 | 0.0753 | -0.055 | 10.29
12.5 | 0.795 | 0.08516 | -0.051 | 9.337
13 | 0.821 | 0.09356 | -0.051 | 8.772
13.5 | 0.865 | 0.07763 | -0.064 | 11.145
14 | 0.878 | 0.09167 | -0.057 | 9.58
14.5 | 0.902 | 0.09988 | -0.056 | 9.028
15 | 0.931 | 0.10369 | -0.059 | 8.981
15.5 | 0.952 | 0.10466 | -0.056 | 9.096
16 | 0.976 | 0.11323 | -0.056 | 8.62
16.5 | 1.004 | 0.1184 | -0.058 | 8.482
17 | 1.037 | 0.11898 | -0.063 | 8.715
17.5 | 1.069 | 0.11937 | -0.067 | 8.959
18 | 1.08 | 0.12836 | -0.06 | 8.415
18.5 | 1.109 | 0.13244 | -0.063 | 8.375
19 | 1.145 | 0.13065 | -0.068 | 8.765
19.5 | 1.18 | 0.12942 | -0.072 | 9.115
20 | 1.199 | 0.14275 | -0.071 | 8.397

## 112. Re 10M Mach 0.50 (2)
BIGFOIL.COM POLAR EXPORT
NACA67-310 a=0.8
NACA67-310 a=0.8 |  |  |  | Cl Max: | 1.0875 | at alpha= | 8 | deg
XFOIL ncrit=9 |  |  |  | L/D Max: | 105.369 | at alpha= | 6 | deg
Re: | 10000000 |  |  | Cd Min: | 0.24504 | at alpha= | -20 | deg
Mach: | 0.5 |  |  | Cl=0 at alpha= | -2.6261 | deg
|  |  |  | @ Cl=0.1, Cd= | 0.0044679
|  |  |  | @ Cl=0.4, Cd= | 0.0043925
|  |  |  | @ Cl=0.6, Cd= | 0.0063224
alpha (deg) | Cl | Cd | Cm | Cl/Cd
-20 | -0.6296 | 0.24504 | -0.005 | -2.5694
-19.5 | -0.6084 | 0.23734 | -0.0099 | -2.5634
-19 | -0.5871 | 0.2297 | -0.0147 | -2.5559
-18.5 | -0.5667 | 0.22115 | -0.0195 | -2.5625
-18 | -0.5455 | 0.21319 | -0.0242 | -2.5588
-17.5 | -0.5261 | 0.20466 | -0.0289 | -2.5706
-17 | -0.5072 | 0.19597 | -0.0336 | -2.5882
-16.5 | -0.4891 | 0.1868 | -0.0383 | -2.6183
-16 | -0.4699 | 0.1785 | -0.043 | -2.6325
-15.5 | -0.4484 | 0.17153 | -0.0475 | -2.6141
-15 | -0.4294 | 0.16368 | -0.052 | -2.6234
-14 | -0.3952 | 0.14695 | -0.0612 | -2.6894
-13.5 | -0.3826 | 0.13757 | -0.066 | -2.7811
-13 | -0.3274 | 0.12088 | -0.0534 | -2.7085
-12.5 | -0.3119 | 0.11413 | -0.058 | -2.7328
-12 | -0.3021 | 0.10592 | -0.0629 | -2.8522
-11.5 | -0.3011 | 0.09587 | -0.0683 | -3.1407
-10 | -0.3272 | 0.07793 | -0.0979 | -4.1986
-9.5 | -0.3356 | 0.06875 | -0.1029 | -4.8815
-9 | -0.3498 | 0.05912 | -0.1088 | -5.9168
-8.5 | -0.3692 | 0.04978 | -0.1165 | -7.4166
-8 | -0.4046 | 0.04342 | -0.113 | -9.3183
-7.5 | -0.4135 | 0.03747 | -0.1093 | -11.0355
-7 | -0.4225 | 0.02982 | -0.1044 | -14.1683
-6.5 | -0.423 | 0.0218 | -0.0981 | -19.4037
-6 | -0.4268 | 0.01196 | -0.0897 | -35.6856
-5.5 | -0.3833 | 0.00767 | -0.0848 | -49.9739
-5 | -0.3197 | 0.00652 | -0.0822 | -49.0337
-4.5 | -0.2535 | 0.00584 | -0.0805 | -43.4075
-4 | -0.1854 | 0.00546 | -0.0796 | -33.956
-3.5 | -0.1179 | 0.00514 | -0.0791 | -22.9377
-3 | -0.0504 | 0.00489 | -0.0789 | -10.3067
-2.5 | 0.017 | 0.00471 | -0.079 | 3.6093
-2 | 0.0834 | 0.00451 | -0.0792 | 18.4922
-1.5 | 0.1504 | 0.00434 | -0.0796 | 34.6544
-1 | 0.2168 | 0.00421 | -0.0801 | 51.4964
-0.5 | 0.2811 | 0.00393 | -0.0802 | 71.5267
0 | 0.3429 | 0.00361 | -0.08 | 94.9861
0.5 | 0.3861 | 0.00421 | -0.0761 | 91.7102
1 | 0.4158 | 0.0046 | -0.0698 | 90.3913
1.5 | 0.4625 | 0.00481 | -0.0664 | 96.1538
2 | 0.5086 | 0.00542 | -0.0627 | 93.8376
2.5 | 0.5565 | 0.00594 | -0.0591 | 93.6869
3 | 0.602 | 0.00634 | -0.0549 | 94.9527
3.5 | 0.6544 | 0.00666 | -0.0518 | 98.2583
4 | 0.7086 | 0.00701 | -0.049 | 101.0842
4.5 | 0.7622 | 0.00743 | -0.0459 | 102.5841
5 | 0.8173 | 0.00784 | -0.0428 | 104.2474
6 | 0.9283 | 0.00881 | -0.0357 | 105.3689
6.5 | 0.9814 | 0.00951 | -0.031 | 103.1966
7 | 1.0311 | 0.01053 | -0.0252 | 97.9202
7.5 | 1.066 | 0.01343 | -0.017 | 79.3745
8 | 1.0875 | 0.02181 | -0.0098 | 49.8624
8.5 | 1.0587 | 0.02842 | 0.0036 | 37.2519
9 | 1.0232 | 0.03584 | 0.0136 | 28.5491
9.5 | 0.9841 | 0.04299 | 0.0216 | 22.8914
10 | 0.9421 | 0.05146 | 0.0255 | 18.3074
10.5 | 0.9046 | 0.06137 | 0.0243 | 14.7401
11 | 0.8737 | 0.07388 | 0.017 | 11.8259
11.5 | 0.8593 | 0.09021 | 0.0043 | 9.5256
12 | 0.8442 | 0.10443 | -0.0048 | 8.0839
12.5 | 0.8295 | 0.11832 | -0.0133 | 7.0106
13 | 0.8207 | 0.13157 | -0.0211 | 6.2377

## 113. Re 12M Mach 0.00 (1)
BIGFOIL.COM POLAR EXPORT
NACA67-310 a=0.8
NACA67-310 a=0.8 |  |  |  | Cl Max: | 1.079 | at alpha= | 9.5 | deg
JavaFoil+Calcfoil stall+Eppler ext transition |  |  |  | L/D Max: | 123.985 | at alpha= | 4 | deg
Re: | 12000000 |  |  | Cd Min: | 0.00465 | at alpha= | 1.5 | deg
Mach: | 0 |  |  | Cl=0 at alpha= | -2.3983 | deg
|  |  |  | @ Cl=0.1, Cd= | 0.0051539
|  |  |  | @ Cl=0.4, Cd= | 0.0049856
|  |  |  | @ Cl=0.6, Cd= | 0.0053063
alpha (deg) | Cl | Cd | Cm | Cl/Cd
-14 | -0.49 | 0.0934 | -0.019 | -5.249
-13.5 | -0.504 | 0.08783 | -0.019 | -5.742
-13 | -0.515 | 0.08383 | -0.019 | -6.142
-12.5 | -0.525 | 0.07808 | -0.02 | -6.718
-12 | -0.531 | 0.07508 | -0.02 | -7.07
-11.5 | -0.535 | 0.06968 | -0.021 | -7.679
-11 | -0.536 | 0.06506 | -0.022 | -8.241
-10.5 | -0.533 | 0.0609 | -0.023 | -8.76
-10 | -0.528 | 0.05604 | -0.025 | -9.426
-9.5 | -0.519 | 0.05142 | -0.027 | -10.094
-9 | -0.617 | 0.00753 | -0.045 | -81.921
-8.5 | -0.593 | 0.00709 | -0.046 | -83.597
-8 | -0.563 | 0.0073 | -0.047 | -77.159
-7.5 | -0.529 | 0.00703 | -0.048 | -75.257
-7 | -0.49 | 0.00675 | -0.049 | -72.589
-6.5 | -0.447 | 0.00654 | -0.049 | -68.354
-6 | -0.4 | 0.00627 | -0.05 | -63.835
-5.5 | -0.35 | 0.00605 | -0.051 | -57.925
-5 | -0.297 | 0.0058 | -0.052 | -51.207
-4.5 | -0.242 | 0.00563 | -0.053 | -42.933
-4 | -0.186 | 0.00551 | -0.054 | -33.687
-3.5 | -0.129 | 0.00538 | -0.055 | -23.89
-3 | -0.071 | 0.00525 | -0.055 | -13.43
-2.5 | -0.012 | 0.00515 | -0.056 | -2.337
-2 | 0.047 | 0.0051 | -0.057 | 9.186
-1.5 | 0.106 | 0.00516 | -0.058 | 20.557
-1 | 0.165 | 0.00477 | -0.059 | 34.656
-0.5 | 0.225 | 0.00479 | -0.06 | 46.969
0 | 0.284 | 0.00485 | -0.061 | 58.48
0.5 | 0.343 | 0.00486 | -0.061 | 70.504
1 | 0.402 | 0.00499 | -0.062 | 80.526
1.5 | 0.46 | 0.00465 | -0.063 | 98.798
2 | 0.518 | 0.0048 | -0.064 | 107.879
2.5 | 0.575 | 0.00503 | -0.065 | 114.445
3 | 0.632 | 0.00566 | -0.065 | 111.663
3.5 | 0.688 | 0.00582 | -0.066 | 118.09
4 | 0.742 | 0.00599 | -0.067 | 123.985
4.5 | 0.794 | 0.00731 | -0.068 | 108.617
5 | 0.843 | 0.00759 | -0.069 | 111.076
5.5 | 0.889 | 0.00792 | -0.07 | 112.181
6 | 0.931 | 0.00821 | -0.07 | 113.448
6.5 | 0.969 | 0.00862 | -0.071 | 112.417
7 | 1.001 | 0.00902 | -0.072 | 111.047
7.5 | 1.029 | 0.00943 | -0.073 | 109.098
8 | 1.05 | 0.00981 | -0.073 | 107.058
8.5 | 1.066 | 0.01033 | -0.074 | 103.209
9 | 1.076 | 0.01081 | -0.075 | 99.473
9.5 | 1.079 | 0.01137 | -0.075 | 94.916
10 | 1.077 | 0.01183 | -0.076 | 90.99
10.5 | 1.059 | 0.01239 | -0.077 | 85.482
11 | 1.033 | 0.01335 | -0.077 | 77.375
11.5 | 1.001 | 0.01418 | -0.078 | 70.612
12 | 0.96 | 0.01588 | -0.078 | 60.441
12.5 | 0.793 | 0.06143 | -0.058 | 12.909
13 | 0.738 | 0.08023 | -0.048 | 9.196
13.5 | 0.704 | 0.08465 | -0.048 | 8.31
14 | 0.667 | 0.09129 | -0.046 | 7.308
14.5 | 0.632 | 0.09725 | -0.046 | 6.501

## 114. Re 12M Mach 0.00 (2)
BIGFOIL.COM POLAR EXPORT
NACA67-310 a=0.8
NACA67-310 a=0.8 |  |  |  | Cl Max: | 1.758 | at alpha= | 19.5 | deg
XFOIL ncrit=9 |  |  |  | L/D Max: | 125.357 | at alpha= | 8 | deg
Re: | 12000000 |  |  | Cd Min: | 0.04337 | at alpha= | 20 | deg
Mach: | 0 |  |  | Cl=0 at alpha= | -2.5707 | deg
|  |  |  | @ Cl=0.1, Cd= | 0.0041914
|  |  |  | @ Cl=0.4, Cd= | 0.0047658
|  |  |  | @ Cl=0.6, Cd= | 0.0059016
alpha (deg) | Cl | Cd | Cm | Cl/Cd
-20 | -1.4132 | 0.0369 | -0.1036 | -38.2981
-19.5 | -1.4084 | 0.03364 | -0.1028 | -41.8668
-18.5 | -1.4521 | 0.02497 | -0.0939 | -58.1538
-18 | -1.4273 | 0.02398 | -0.0912 | -59.5204
-17.5 | -1.4397 | 0.02113 | -0.0836 | -68.1354
-17 | -1.4311 | 0.0197 | -0.0772 | -72.6447
-16.5 | -1.4062 | 0.01848 | -0.0734 | -76.0931
-16 | -1.3736 | 0.01731 | -0.0708 | -79.353
-15.5 | -1.3367 | 0.01626 | -0.0688 | -82.2079
-15 | -1.2972 | 0.01526 | -0.0671 | -85.0066
-14.5 | -1.255 | 0.01438 | -0.0657 | -87.274
-14 | -1.213 | 0.01333 | -0.0643 | -90.9977
-13.5 | -1.1674 | 0.01254 | -0.0634 | -93.0941
-13 | -1.1228 | 0.01156 | -0.0623 | -97.128
-12.5 | -1.0744 | 0.01091 | -0.0617 | -98.4785
-12 | -1.0248 | 0.01036 | -0.0613 | -98.9189
-11.5 | -0.9741 | 0.00986 | -0.061 | -98.7931
-11 | -0.9225 | 0.00941 | -0.0609 | -98.034
-10.5 | -0.8705 | 0.00896 | -0.0608 | -97.154
-10 | -0.819 | 0.00841 | -0.0606 | -97.3841
-9.5 | -0.7673 | 0.00786 | -0.0604 | -97.6209
-9 | -0.7141 | 0.00748 | -0.0604 | -95.4679
-8.5 | -0.6599 | 0.00719 | -0.0606 | -91.7803
-8 | -0.6052 | 0.00692 | -0.0609 | -87.4566
-7.5 | -0.5502 | 0.00667 | -0.0613 | -82.4888
-7 | -0.4951 | 0.0064 | -0.0616 | -77.3594
-6.5 | -0.4407 | 0.00603 | -0.0617 | -73.0846
-6 | -0.3858 | 0.00571 | -0.062 | -67.5657
-5.5 | -0.3304 | 0.00545 | -0.0623 | -60.6239
-5 | -0.2743 | 0.00527 | -0.0627 | -52.0493
-4.5 | -0.218 | 0.00511 | -0.0633 | -42.6614
-4 | -0.1615 | 0.00491 | -0.0638 | -32.8921
-3.5 | -0.1052 | 0.0047 | -0.0642 | -22.383
-3 | -0.0486 | 0.00457 | -0.0647 | -10.6346
-2.5 | 0.008 | 0.0044 | -0.0653 | 1.8182
-2 | 0.0645 | 0.00426 | -0.0658 | 15.1408
-1.5 | 0.1214 | 0.00415 | -0.0664 | 29.253
-1 | 0.1778 | 0.00403 | -0.0668 | 44.1191
-0.5 | 0.2313 | 0.00395 | -0.0668 | 58.557
0 | 0.2791 | 0.00424 | -0.0658 | 65.8255
0.5 | 0.3228 | 0.00484 | -0.064 | 66.6942
1 | 0.3672 | 0.00496 | -0.0624 | 74.0323
1.5 | 0.4145 | 0.00468 | -0.0613 | 88.5684
2 | 0.4644 | 0.00504 | -0.0605 | 92.1429
2.5 | 0.5144 | 0.00544 | -0.0598 | 94.5588
3 | 0.5659 | 0.00576 | -0.0593 | 98.2465
3.5 | 0.6189 | 0.00598 | -0.0591 | 103.495
4 | 0.6712 | 0.0062 | -0.0588 | 108.2581
5 | 0.7748 | 0.00673 | -0.058 | 115.1263
5.5 | 0.8258 | 0.00701 | -0.0575 | 117.8031
6 | 0.8767 | 0.00728 | -0.0569 | 120.4258
6.5 | 0.9266 | 0.00758 | -0.0562 | 122.2427
7.5 | 1.0244 | 0.00821 | -0.0544 | 124.7747
8 | 1.0718 | 0.00855 | -0.0533 | 125.3567
8.5 | 1.1176 | 0.00896 | -0.0518 | 124.7321
9 | 1.1607 | 0.00937 | -0.0498 | 123.8741
9.5 | 1.2008 | 0.00973 | -0.0471 | 123.4121
10 | 1.2396 | 0.01014 | -0.0443 | 122.2485
10.5 | 1.2757 | 0.01059 | -0.041 | 120.4627
11 | 1.3247 | 0.01126 | -0.0407 | 117.6465
12.5 | 1.44 | 0.01325 | -0.0334 | 108.6792
13 | 1.4769 | 0.01399 | -0.0309 | 105.5683
13.5 | 1.5135 | 0.01472 | -0.0285 | 102.8193
14 | 1.5482 | 0.01553 | -0.0258 | 99.6909
14.5 | 1.581 | 0.0165 | -0.023 | 95.8182
15 | 1.6062 | 0.01798 | -0.0192 | 89.3326
15.5 | 1.6415 | 0.01864 | -0.017 | 88.0633
16 | 1.6591 | 0.02065 | -0.0125 | 80.3438
16.5 | 1.6798 | 0.0224 | -0.0087 | 74.9911
17 | 1.6974 | 0.02436 | -0.0048 | 69.6798
17.5 | 1.7209 | 0.02587 | -0.0019 | 66.5211
18 | 1.7265 | 0.02882 | 0.0026 | 59.9063
18.5 | 1.7366 | 0.03152 | 0.006 | 55.0952
19 | 1.7462 | 0.03438 | 0.009 | 50.7912
19.5 | 1.758 | 0.03725 | 0.0114 | 47.1946
20 | 1.7387 | 0.04337 | 0.0146 | 40.0899

## 115. Re 12M Mach 0.10 (1)
BIGFOIL.COM POLAR EXPORT
NACA67-310 a=0.8
NACA67-310 a=0.8 |  |  |  | Cl Max: | 1.069 | at alpha= | 9 | deg
JavaFoil+Calcfoil stall+Eppler ext transition |  |  |  | L/D Max: | 124.745 | at alpha= | 4 | deg
Re: | 12000000 |  |  | Cd Min: | 0.00463 | at alpha= | 1.5 | deg
Mach: | 0.1 |  |  | Cl=0 at alpha= | -2.3983 | deg
|  |  |  | @ Cl=0.1, Cd= | 0.0051265
|  |  |  | @ Cl=0.4, Cd= | 0.0049825
|  |  |  | @ Cl=0.6, Cd= | 0.0052593
alpha (deg) | Cl | Cd | Cm | Cl/Cd
-14 | -0.459 | 0.09386 | -0.019 | -4.885
-13.5 | -0.476 | 0.08822 | -0.019 | -5.391
-13 | -0.49 | 0.0841 | -0.02 | -5.824
-12.5 | -0.502 | 0.07971 | -0.02 | -6.297
-12 | -0.512 | 0.07557 | -0.02 | -6.77
-11.5 | -0.519 | 0.07009 | -0.021 | -7.405
-11 | -0.523 | 0.06603 | -0.022 | -7.917
-10.5 | -0.524 | 0.06087 | -0.024 | -8.602
-10 | -0.519 | 0.05712 | -0.024 | -9.092
-9.5 | -0.514 | 0.05079 | -0.027 | -10.126
-9 | -0.612 | 0.00708 | -0.045 | -86.342
-8.5 | -0.59 | 0.00713 | -0.046 | -82.709
-8 | -0.562 | 0.00683 | -0.047 | -82.318
-7.5 | -0.529 | 0.00712 | -0.048 | -74.3
-7 | -0.491 | 0.00674 | -0.049 | -72.738
-6.5 | -0.448 | 0.0065 | -0.05 | -68.868
-6 | -0.401 | 0.00626 | -0.051 | -64.143
-5.5 | -0.352 | 0.0061 | -0.051 | -57.662
-5 | -0.298 | 0.0058 | -0.052 | -51.359
-4.5 | -0.243 | 0.00569 | -0.053 | -42.687
-4 | -0.187 | 0.00557 | -0.054 | -33.509
-3.5 | -0.129 | 0.00537 | -0.055 | -24.023
-3 | -0.071 | 0.00524 | -0.056 | -13.541
-2.5 | -0.012 | 0.00515 | -0.057 | -2.351
-2 | 0.047 | 0.0051 | -0.057 | 9.228
-1.5 | 0.107 | 0.00513 | -0.058 | 20.769
-1 | 0.166 | 0.00477 | -0.059 | 34.825
-0.5 | 0.226 | 0.00476 | -0.06 | 47.426
0 | 0.285 | 0.00486 | -0.061 | 58.664
0.5 | 0.345 | 0.00488 | -0.062 | 70.624
1 | 0.404 | 0.00499 | -0.063 | 80.927
1.5 | 0.462 | 0.00463 | -0.063 | 99.771
2 | 0.52 | 0.00478 | -0.064 | 108.873
2.5 | 0.578 | 0.00502 | -0.065 | 115.09
3 | 0.635 | 0.00564 | -0.066 | 112.578
3.5 | 0.691 | 0.00581 | -0.067 | 119.012
4 | 0.746 | 0.00598 | -0.067 | 124.745
4.5 | 0.798 | 0.00736 | -0.068 | 108.424
5 | 0.847 | 0.00763 | -0.069 | 110.948
5.5 | 0.892 | 0.00797 | -0.07 | 111.959
6 | 0.934 | 0.00827 | -0.071 | 112.937
6.5 | 0.971 | 0.00868 | -0.071 | 111.795
7 | 1.003 | 0.00908 | -0.072 | 110.348
7.5 | 1.029 | 0.00951 | -0.073 | 108.193
8 | 1.049 | 0.00989 | -0.074 | 105.998
8.5 | 1.062 | 0.01042 | -0.074 | 101.951
9 | 1.069 | 0.01092 | -0.075 | 97.938
9.5 | 1.069 | 0.01151 | -0.076 | 92.909
10 | 1.063 | 0.01199 | -0.077 | 88.675
10.5 | 1.041 | 0.01258 | -0.077 | 82.725
11 | 1.009 | 0.01363 | -0.078 | 73.988
11.5 | 0.967 | 0.01513 | -0.078 | 63.904
12 | 0.893 | 0.02224 | -0.075 | 40.174
12.5 | 0.738 | 0.0764 | -0.047 | 9.654
13 | 0.7 | 0.08137 | -0.047 | 8.599
13.5 | 0.659 | 0.08804 | -0.045 | 7.491
14 | 0.621 | 0.09268 | -0.046 | 6.703

## 116. Re 12M Mach 0.10 (2)
BIGFOIL.COM POLAR EXPORT
NACA67-310 a=0.8
NACA67-310 a=0.8 |  |  |  | Cl Max: | 1.7219 | at alpha= | 19.5 | deg
XFOIL ncrit=9 |  |  |  | L/D Max: | 124.681 | at alpha= | 8 | deg
Re: | 12000000 |  |  | Cd Min: | 0.05296 | at alpha= | 20 | deg
Mach: | 0.1 |  |  | Cl=0 at alpha= | -2.5719 | deg
|  |  |  | @ Cl=0.1, Cd= | 0.0041968
|  |  |  | @ Cl=0.4, Cd= | 0.0047797
|  |  |  | @ Cl=0.6, Cd= | 0.0059115
alpha (deg) | Cl | Cd | Cm | Cl/Cd
-19 | -1.2601 | 0.0461 | -0.104 | -27.3341
-18.5 | -1.3483 | 0.03342 | -0.1061 | -40.3441
-18 | -1.3141 | 0.03258 | -0.1052 | -40.3346
-17.5 | -1.3748 | 0.02587 | -0.0976 | -53.1426
-17 | -1.3898 | 0.02275 | -0.0902 | -61.0901
-16.5 | -1.3861 | 0.02095 | -0.0832 | -66.1623
-16 | -1.3714 | 0.01914 | -0.0776 | -71.651
-15.5 | -1.3404 | 0.01767 | -0.0744 | -75.8574
-15 | -1.3039 | 0.01639 | -0.0719 | -79.5546
-14.5 | -1.2634 | 0.01531 | -0.0699 | -82.5212
-14 | -1.2208 | 0.01426 | -0.0682 | -85.6101
-13.5 | -1.1747 | 0.01343 | -0.067 | -87.4684
-13 | -1.1308 | 0.01224 | -0.0654 | -92.3856
-12.5 | -1.0833 | 0.01139 | -0.0644 | -95.1097
-12 | -1.034 | 0.01068 | -0.0636 | -96.8165
-11.5 | -0.9828 | 0.01011 | -0.063 | -97.2107
-11 | -0.9306 | 0.00962 | -0.0627 | -96.736
-10 | -0.825 | 0.00865 | -0.0622 | -95.3757
-9.5 | -0.7732 | 0.00801 | -0.0617 | -96.5293
-9 | -0.7197 | 0.00757 | -0.0616 | -95.0727
-8.5 | -0.665 | 0.00726 | -0.0616 | -91.5978
-8 | -0.6098 | 0.00697 | -0.0618 | -87.4892
-6.5 | -0.4435 | 0.00607 | -0.0624 | -73.0643
-6 | -0.3882 | 0.00574 | -0.0626 | -67.6307
-5.5 | -0.3324 | 0.00547 | -0.0628 | -60.7678
-5 | -0.276 | 0.00528 | -0.0633 | -52.2727
-4 | -0.1623 | 0.00492 | -0.0642 | -32.9878
-3.5 | -0.1056 | 0.0047 | -0.0647 | -22.4681
-3 | -0.0488 | 0.00457 | -0.0652 | -10.6783
-2.5 | 0.0082 | 0.0044 | -0.0657 | 1.8636
-2 | 0.0651 | 0.00427 | -0.0662 | 15.2459
-1.5 | 0.1223 | 0.00415 | -0.0668 | 29.4699
-1 | 0.179 | 0.00403 | -0.0673 | 44.4169
-0.5 | 0.233 | 0.00394 | -0.0673 | 59.1371
0 | 0.2808 | 0.00423 | -0.0662 | 66.383
0.5 | 0.3245 | 0.00483 | -0.0643 | 67.1843
1 | 0.3689 | 0.00497 | -0.0626 | 74.2254
1.5 | 0.4163 | 0.00468 | -0.0616 | 88.953
2 | 0.4664 | 0.00504 | -0.0607 | 92.5397
2.5 | 0.5165 | 0.00545 | -0.0599 | 94.7706
3 | 0.5682 | 0.00578 | -0.0594 | 98.3045
3.5 | 0.6214 | 0.006 | -0.0592 | 103.5667
4 | 0.674 | 0.00622 | -0.0588 | 108.3601
4.5 | 0.7264 | 0.00649 | -0.0584 | 111.926
5 | 0.778 | 0.00676 | -0.0579 | 115.0888
5.5 | 0.8292 | 0.00704 | -0.0573 | 117.7841
6 | 0.8804 | 0.00731 | -0.0567 | 120.4378
6.5 | 0.9304 | 0.00763 | -0.0558 | 121.9397
7.5 | 1.0287 | 0.00826 | -0.0538 | 124.54
8 | 1.076 | 0.00863 | -0.0525 | 124.6813
8.5 | 1.1215 | 0.00905 | -0.0508 | 123.9227
9 | 1.1629 | 0.00944 | -0.0482 | 123.1886
9.5 | 1.2033 | 0.00982 | -0.0454 | 122.5356
10 | 1.2426 | 0.01028 | -0.0425 | 120.8755
10.5 | 1.2813 | 0.01079 | -0.0395 | 118.7488
11 | 1.3288 | 0.01151 | -0.0387 | 115.4474
11.5 | 1.3692 | 0.01211 | -0.0363 | 113.0636
12 | 1.4085 | 0.01276 | -0.0338 | 110.384
12.5 | 1.4464 | 0.01355 | -0.0311 | 106.7454
13 | 1.4831 | 0.01435 | -0.0283 | 103.3519
13.5 | 1.5199 | 0.01514 | -0.0257 | 100.3897
14 | 1.5545 | 0.01605 | -0.0227 | 96.8536
14.5 | 1.5825 | 0.01742 | -0.019 | 90.8439
15 | 1.608 | 0.019 | -0.015 | 84.6316
15.5 | 1.6411 | 0.01991 | -0.0123 | 82.4259
16 | 1.6565 | 0.02218 | -0.0074 | 74.6844
16.5 | 1.6734 | 0.02429 | -0.0031 | 68.8925
17 | 1.6898 | 0.02644 | 0.0009 | 63.9107
17.5 | 1.7084 | 0.02844 | 0.0043 | 60.0703
18 | 1.7074 | 0.03212 | 0.009 | 53.1569
18.5 | 1.7094 | 0.03578 | 0.0127 | 47.7753
19 | 1.7132 | 0.03951 | 0.0154 | 43.3612
19.5 | 1.7219 | 0.04313 | 0.0172 | 39.9235
20 | 1.6772 | 0.05296 | 0.0188 | 31.6692

## 117. Re 12M Mach 0.25 (1)
BIGFOIL.COM POLAR EXPORT
NACA67-310 a=0.8
NACA67-310 a=0.8 |  |  |  | Cl Max: | 1.028 | at alpha= | 8 | deg
JavaFoil+Calcfoil stall+Eppler ext transition |  |  |  | L/D Max: | 115.564 | at alpha= | 2.5 | deg
Re: | 12000000 |  |  | Cd Min: | 0.00467 | at alpha= | 1 | deg
Mach: | 0.25 |  |  | Cl=0 at alpha= | -2.4 | deg
|  |  |  | @ Cl=0.1, Cd= | 0.005157
|  |  |  | @ Cl=0.4, Cd= | 0.09099
|  |  |  | @ Cl=0.6, Cd= | 0.09099
alpha (deg) | Cl | Cd | Cm | Cl/Cd
-13 | -0.25 | 0.08404 | -0.021 | -2.979
-12.5 | -0.298 | 0.07972 | -0.021 | -3.738
-12 | -0.34 | 0.07653 | -0.021 | -4.439
-11.5 | -0.376 | 0.07324 | -0.021 | -5.132
-11 | -0.407 | 0.06807 | -0.022 | -5.977
-10.5 | -0.431 | 0.06409 | -0.023 | -6.724
-10 | -0.448 | 0.06032 | -0.023 | -7.432
-9.5 | -0.458 | 0.0568 | -0.023 | -8.055
-9 | -0.461 | 0.05245 | -0.025 | -8.78
-8.5 | -0.46 | 0.04569 | -0.029 | -10.058
-8 | -0.546 | 0.00676 | -0.048 | -80.696
-7.5 | -0.522 | 0.00677 | -0.049 | -77.102
-7 | -0.49 | 0.00647 | -0.05 | -75.687
-6.5 | -0.451 | 0.00622 | -0.051 | -72.57
-6 | -0.407 | 0.00644 | -0.052 | -63.218
-5.5 | -0.358 | 0.00621 | -0.053 | -57.687
-5 | -0.304 | 0.00589 | -0.054 | -51.639
-4.5 | -0.249 | 0.00577 | -0.055 | -43.086
-4 | -0.191 | 0.00559 | -0.056 | -34.184
-3.5 | -0.132 | 0.00546 | -0.056 | -24.263
-3 | -0.073 | 0.00531 | -0.057 | -13.711
-2.5 | -0.012 | 0.00505 | -0.058 | -2.462
-2 | 0.048 | 0.00514 | -0.059 | 9.419
-1.5 | 0.109 | 0.00516 | -0.06 | 21.197
-1 | 0.171 | 0.0048 | -0.061 | 35.532
-0.5 | 0.232 | 0.00482 | -0.062 | 48.179
0 | 0.293 | 0.00484 | -0.062 | 60.515
0.5 | 0.354 | 0.0049 | -0.063 | 72.265
1 | 0.415 | 0.00467 | -0.064 | 88.963
1.5 | 0.475 | 0.0047 | -0.065 | 100.962
2 | 0.534 | 0.00479 | -0.066 | 111.537
2.5 | 0.594 | 0.00514 | -0.067 | 115.564
3 | 0.652 | 0.00571 | -0.068 | 114.22
3.5 | 0.709 | 0.00693 | -0.068 | 102.276
4 | 0.765 | 0.00724 | -0.069 | 105.611
4.5 | 0.817 | 0.00754 | -0.07 | 108.401
5 | 0.865 | 0.00785 | -0.071 | 110.216
5.5 | 0.909 | 0.00819 | -0.072 | 110.991
6 | 0.948 | 0.00856 | -0.073 | 110.782
6.5 | 0.98 | 0.00903 | -0.073 | 108.559
7 | 1.005 | 0.00949 | -0.074 | 105.861
7.5 | 1.021 | 0.00997 | -0.075 | 102.413
8 | 1.028 | 0.01041 | -0.076 | 98.679
8.5 | 1.024 | 0.01109 | -0.076 | 92.33
9 | 1.009 | 0.01164 | -0.077 | 86.691
9.5 | 0.984 | 0.01219 | -0.078 | 80.697
10 | 0.946 | 0.013 | -0.078 | 72.761
10.5 | 0.877 | 0.01456 | -0.078 | 60.262
11 | 0.666 | 0.06745 | -0.045 | 9.871
11.5 | 0.594 | 0.07428 | -0.042 | 7.994
12 | 0.517 | 0.07905 | -0.043 | 6.546
12.5 | 0.434 | 0.08604 | -0.041 | 5.05
13 | 0.346 | 0.09099 | -0.042 | 3.806

## 118. Re 12M Mach 0.25 (2)
BIGFOIL.COM POLAR EXPORT
NACA67-310 a=0.8
NACA67-310 a=0.8 |  |  |  | Cl Max: | 1.5397 | at alpha= | 14 | deg
XFOIL ncrit=9 |  |  |  | L/D Max: | 122.696 | at alpha= | 7.5 | deg
Re: | 12000000 |  |  | Cd Min: | 0.22603 | at alpha= | -20 | deg
Mach: | 0.25 |  |  | Cl=0 at alpha= | -2.5799 | deg
|  |  |  | @ Cl=0.1, Cd= | 0.0042152
|  |  |  | @ Cl=0.4, Cd= | 0.0047285
|  |  |  | @ Cl=0.6, Cd= | 0.0059333
alpha (deg) | Cl | Cd | Cm | Cl/Cd
-20 | -0.5858 | 0.22603 | -0.0081 | -2.5917
-19.5 | -0.5696 | 0.21871 | -0.0123 | -2.6044
-18.5 | -0.5453 | 0.19954 | -0.0207 | -2.7328
-18 | -0.528 | 0.19302 | -0.0249 | -2.7355
-17 | -0.5173 | 0.17054 | -0.0349 | -3.0333
-16.5 | -0.5011 | 0.16373 | -0.0391 | -3.0605
-16 | -0.49 | 0.15532 | -0.0437 | -3.1548
-15.5 | -0.5034 | 0.14015 | -0.0507 | -3.5919
-15 | -0.6199 | 0.1048 | -0.0693 | -5.9151
-14.5 | -0.7405 | 0.0759 | -0.0884 | -9.7563
-14 | -0.9051 | 0.04196 | -0.1133 | -21.5705
-13.5 | -0.9299 | 0.03698 | -0.1104 | -25.146
-13 | -1.0468 | 0.02716 | -0.0957 | -38.542
-12.5 | -1.076 | 0.01998 | -0.0868 | -53.8539
-12 | -1.0558 | 0.01613 | -0.0815 | -65.4557
-11.5 | -1.0205 | 0.01329 | -0.0774 | -76.7871
-11 | -0.9724 | 0.01164 | -0.0747 | -83.5395
-10.5 | -0.9182 | 0.01065 | -0.0728 | -86.216
-10 | -0.8621 | 0.00988 | -0.0713 | -87.2571
-9.5 | -0.8058 | 0.00917 | -0.07 | -87.8735
-9 | -0.7499 | 0.00841 | -0.0688 | -89.1677
-8.5 | -0.6934 | 0.00776 | -0.0678 | -89.3557
-8 | -0.6351 | 0.00733 | -0.0672 | -86.6439
-7.5 | -0.5763 | 0.007 | -0.0669 | -82.3286
-7 | -0.5175 | 0.00669 | -0.0666 | -77.3543
-6.5 | -0.459 | 0.00637 | -0.0665 | -72.0565
-6 | -0.4018 | 0.00592 | -0.0661 | -67.8716
-5.5 | -0.3438 | 0.0056 | -0.066 | -61.3929
-5 | -0.2852 | 0.00536 | -0.0661 | -53.209
-4.5 | -0.2261 | 0.00516 | -0.0665 | -43.8178
-4 | -0.1669 | 0.00498 | -0.0668 | -33.5141
-3.5 | -0.1081 | 0.00475 | -0.0672 | -22.7579
-3 | -0.0494 | 0.00459 | -0.0676 | -10.7625
-2.5 | 0.0094 | 0.00443 | -0.068 | 2.1219
-2 | 0.0682 | 0.00428 | -0.0685 | 15.9346
-1.5 | 0.1271 | 0.00416 | -0.0691 | 30.5529
-1 | 0.1856 | 0.00404 | -0.0695 | 45.9406
-0.5 | 0.2421 | 0.00388 | -0.0697 | 62.3969
0 | 0.2904 | 0.0042 | -0.0683 | 69.1429
0.5 | 0.3344 | 0.0048 | -0.0662 | 69.6667
1.5 | 0.4262 | 0.0047 | -0.0628 | 90.6809
2.5 | 0.5274 | 0.00554 | -0.0605 | 95.1986
3 | 0.5803 | 0.00585 | -0.0598 | 99.1966
3.5 | 0.6347 | 0.00608 | -0.0593 | 104.3914
4 | 0.6886 | 0.00631 | -0.0587 | 109.1284
4.5 | 0.7421 | 0.0066 | -0.058 | 112.4394
5 | 0.795 | 0.00689 | -0.0571 | 115.3846
5.5 | 0.847 | 0.0072 | -0.056 | 117.6389
6.5 | 0.9499 | 0.00787 | -0.0534 | 120.6989
7 | 1.0004 | 0.0082 | -0.0518 | 122
7.5 | 1.0466 | 0.00853 | -0.0492 | 122.6964
8 | 1.0892 | 0.009 | -0.0458 | 121.0222
8.5 | 1.1333 | 0.00946 | -0.0428 | 119.7992
9 | 1.1778 | 0.00992 | -0.0398 | 118.7298
9.5 | 1.2211 | 0.01048 | -0.0365 | 116.5172
10 | 1.2603 | 0.01115 | -0.0324 | 113.0314
10.5 | 1.3128 | 0.01202 | -0.0312 | 109.218
11 | 1.3561 | 0.01279 | -0.0279 | 106.0281
11.5 | 1.3976 | 0.01369 | -0.0244 | 102.0891
12 | 1.4367 | 0.01484 | -0.0204 | 96.8127
12.5 | 1.4722 | 0.01622 | -0.0161 | 90.7645
13 | 1.5024 | 0.01804 | -0.011 | 83.2816
13.5 | 1.5273 | 0.02017 | -0.0055 | 75.7214
14 | 1.5397 | 0.02315 | 0.0011 | 66.5097
14.5 | 1.5236 | 0.02816 | 0.0096 | 54.1051
15 | 1.5038 | 0.0335 | 0.0169 | 44.8896
15.5 | 1.4846 | 0.03911 | 0.0225 | 37.9596
16 | 1.4392 | 0.04784 | 0.0263 | 30.0836
16.5 | 1.3938 | 0.05841 | 0.026 | 23.8624
17 | 1.361 | 0.06976 | 0.0217 | 19.5097
17.5 | 1.3329 | 0.08299 | 0.0138 | 16.061
18 | 1.2749 | 0.10524 | -0.0021 | 12.1142
18.5 | 1.1778 | 0.13567 | -0.0212 | 8.6814
19 | 1.0248 | 0.18129 | -0.0512 | 5.6528

## 119. Re 12M Mach 0.50 (1)
BIGFOIL.COM POLAR EXPORT
NACA67-310 a=0.8
NACA67-310 a=0.8 |  |  |  | Cl Max: | 1.193 | at alpha= | 20 | deg
JavaFoil+Calcfoil stall+Eppler ext transition |  |  |  | L/D Max: | 105.644 | at alpha= | 4.5 | deg
Re: | 12000000 |  |  | Cd Min: | 0.00416 | at alpha= | 0.5 | deg
Mach: | 0.5 |  |  | Cl=0 at alpha= | -2.3971 | deg
|  |  |  | @ Cl=0.1, Cd= | 0.004795
|  |  |  | @ Cl=0.4, Cd= | 0.0042401
|  |  |  | @ Cl=0.6, Cd= | 0.0060339
alpha (deg) | Cl | Cd | Cm | Cl/Cd
-20 | -0.953 | 0.14225 | -0.02 | -6.697
-19.5 | -0.923 | 0.14129 | -0.02 | -6.533
-19 | -0.896 | 0.13359 | -0.02 | -6.705
-18.5 | -0.868 | 0.12911 | -0.02 | -6.721
-18 | -0.842 | 0.12196 | -0.021 | -6.904
-17.5 | -0.816 | 0.11611 | -0.022 | -7.027
-17 | -0.789 | 0.11989 | -0.022 | -6.578
-16.5 | -0.761 | 0.1142 | -0.022 | -6.668
-16 | -0.734 | 0.10904 | -0.022 | -6.732
-15.5 | -0.71 | 0.09918 | -0.024 | -7.163
-15 | -0.687 | 0.09083 | -0.025 | -7.561
-14.5 | -0.671 | 0.07527 | -0.029 | -8.914
-14 | -0.626 | 0.09651 | -0.023 | -6.487
-13.5 | -0.6 | 0.0902 | -0.024 | -6.648
-13 | -0.575 | 0.08042 | -0.026 | -7.15
-12.5 | -0.55 | 0.07337 | -0.027 | -7.503
-12 | -0.532 | 0.06074 | -0.032 | -8.762
-11.5 | -0.513 | 0.05042 | -0.035 | -10.178
-11 | -0.464 | 0.07233 | -0.024 | -6.419
-10.5 | -0.437 | 0.07387 | -0.024 | -5.912
-10 | -0.412 | 0.06021 | -0.027 | -6.838
-9.5 | -0.386 | 0.05504 | -0.029 | -7.014
-9 | -0.435 | 0.00961 | -0.051 | -45.212
-8.5 | -0.33 | 0.05449 | -0.026 | -6.05
-8 | -0.303 | 0.05181 | -0.026 | -5.841
-7.5 | -0.277 | 0.0456 | -0.029 | -6.065
-7 | -0.304 | 0.00809 | -0.055 | -37.615
-6.5 | -0.275 | 0.00694 | -0.057 | -39.6
-6 | -0.281 | 0.03657 | -0.034 | -7.684
-5.5 | -0.362 | 0.00636 | -0.059 | -56.923
-5 | -0.321 | 0.00599 | -0.06 | -53.607
-4.5 | -0.269 | 0.00571 | -0.061 | -47.04
-4 | -0.209 | 0.00535 | -0.062 | -39.167
-3.5 | -0.146 | 0.00514 | -0.063 | -28.467
-3 | -0.081 | 0.00493 | -0.064 | -16.395
-2.5 | -0.014 | 0.00479 | -0.065 | -2.887
-2 | 0.054 | 0.00468 | -0.066 | 11.527
-1.5 | 0.122 | 0.00485 | -0.067 | 25.176
-1 | 0.191 | 0.00457 | -0.068 | 41.77
-0.5 | 0.26 | 0.00439 | -0.069 | 59.084
0 | 0.327 | 0.00445 | -0.07 | 73.61
0.5 | 0.395 | 0.00416 | -0.071 | 95.042
1 | 0.463 | 0.00525 | -0.072 | 88.206
1.5 | 0.529 | 0.00555 | -0.073 | 95.393
2 | 0.595 | 0.00596 | -0.074 | 99.87
2.5 | 0.66 | 0.00692 | -0.074 | 95.431
3 | 0.724 | 0.00722 | -0.075 | 100.207
3.5 | 0.785 | 0.00758 | -0.076 | 103.509
4 | 0.842 | 0.00803 | -0.077 | 104.948
4.5 | 0.892 | 0.00844 | -0.078 | 105.644
5 | 0.927 | 0.00892 | -0.079 | 103.847
5.5 | 0.938 | 0.00965 | -0.08 | 97.184
6 | 0.89 | 0.01036 | -0.081 | 85.921
6.5 | 0.586 | 0.01113 | -0.082 | 52.68
7 | 0.505 | 0.04566 | -0.043 | 11.062
7.5 | 0.651 | 0.01207 | -0.083 | 53.92
8 | 0.679 | 0.01324 | -0.084 | 51.305
8.5 | 0.583 | 0.05708 | -0.042 | 10.215
9 | 0.746 | 0.01349 | -0.086 | 55.298
9.5 | 0.775 | 0.01483 | -0.086 | 52.252
10 | 0.666 | 0.0628 | -0.049 | 10.598
10.5 | 0.688 | 0.07273 | -0.045 | 9.466
11 | 0.87 | 0.01625 | -0.089 | 53.515
11.5 | 0.896 | 0.0181 | -0.089 | 49.504
12 | 0.781 | 0.07079 | -0.059 | 11.035
12.5 | 0.796 | 0.08423 | -0.052 | 9.45
13 | 0.821 | 0.09205 | -0.051 | 8.921
13.5 | 1.003 | 0.02429 | -0.091 | 41.275
14 | 0.886 | 0.0856 | -0.062 | 10.354
14.5 | 0.905 | 0.09676 | -0.058 | 9.354
15 | 0.934 | 0.10049 | -0.061 | 9.297
15.5 | 0.957 | 0.10085 | -0.059 | 9.486
16 | 0.978 | 0.11097 | -0.057 | 8.815
16.5 | 1.007 | 0.11535 | -0.06 | 8.734
17 | 1.046 | 0.11092 | -0.067 | 9.429
17.5 | 1.075 | 0.11459 | -0.069 | 9.378
18 | 1.082 | 0.13538 | -0.061 | 7.995
18.5 | 1.11 | 0.13877 | -0.064 | 8.002
19 | 1.138 | 0.14304 | -0.065 | 7.958
19.5 | 1.168 | 0.14678 | -0.068 | 7.955
20 | 1.193 | 0.15356 | -0.068 | 7.768

## 120. Re 12M Mach 0.50 (2)
BIGFOIL.COM POLAR EXPORT
NACA67-310 a=0.8
NACA67-310 a=0.8 |  |  |  | Cl Max: | 1.0953 | at alpha= | 8 | deg
XFOIL ncrit=9 |  |  |  | L/D Max: | 109.763 | at alpha= | 5.5 | deg
Re: | 12000000 |  |  | Cd Min: | 0.12937 | at alpha= | 13 | deg
Mach: | 0.5 |  |  | Cl=0 at alpha= | -99 | deg
|  |  |  | @ Cl=0.1, Cd= | 0.00398
|  |  |  | @ Cl=0.4, Cd= | 0.0048775
|  |  |  | @ Cl=0.6, Cd= | 0.0061201
alpha (deg) | Cl | Cd | Cm | Cl/Cd
0 | 0.3364 | 0.00398 | -0.0787 | 84.5226
0.5 | 0.3788 | 0.00464 | -0.0746 | 81.6379
1 | 0.4145 | 0.00504 | -0.0694 | 82.2421
1.5 | 0.4616 | 0.00485 | -0.0663 | 95.1753
2 | 0.5104 | 0.00538 | -0.0631 | 94.8699
2.5 | 0.5609 | 0.00586 | -0.0601 | 95.7167
3 | 0.6105 | 0.00619 | -0.0566 | 98.6268
3.5 | 0.6623 | 0.00648 | -0.0534 | 102.2068
4 | 0.7159 | 0.00682 | -0.0504 | 104.9707
4.5 | 0.7701 | 0.00721 | -0.0474 | 106.81
5.5 | 0.8814 | 0.00803 | -0.0409 | 109.7634
6 | 0.9368 | 0.00857 | -0.037 | 109.3116
6.5 | 0.9916 | 0.00918 | -0.0326 | 108.0174
7 | 1.0425 | 0.01014 | -0.0269 | 102.8107
7.5 | 1.077 | 0.01294 | -0.0185 | 83.2303
8 | 1.0953 | 0.02167 | -0.0109 | 50.5445
8.5 | 1.067 | 0.02825 | 0.0024 | 37.7699
9 | 1.0312 | 0.03522 | 0.0131 | 29.2788
9.5 | 0.9928 | 0.04218 | 0.0214 | 23.5372
10 | 0.9498 | 0.05057 | 0.0257 | 18.7819
10.5 | 0.9142 | 0.06003 | 0.0251 | 15.2291
11 | 0.8827 | 0.07206 | 0.0186 | 12.2495
11.5 | 0.8679 | 0.08802 | 0.0061 | 9.8603
12 | 0.8537 | 0.10237 | -0.0033 | 8.3394
12.5 | 0.8387 | 0.11625 | -0.0119 | 7.2146
13 | 0.83 | 0.12937 | -0.0197 | 6.4157

## 121. Re 14M Mach 0.00 (1)
BIGFOIL.COM POLAR EXPORT
NACA67-310 a=0.8
NACA67-310 a=0.8 |  |  |  | Cl Max: | 1.08 | at alpha= | 9.5 | deg
JavaFoil+Calcfoil stall+Eppler ext transition |  |  |  | L/D Max: | 130.869 | at alpha= | 4.5 | deg
Re: | 14000000 |  |  | Cd Min: | 0.005 | at alpha= | 2 | deg
Mach: | 0 |  |  | Cl=0 at alpha= | -2.3983 | deg
|  |  |  | @ Cl=0.1, Cd= | 0.0053837
|  |  |  | @ Cl=0.4, Cd= | 0.0052846
|  |  |  | @ Cl=0.6, Cd= | 0.0053357
alpha (deg) | Cl | Cd | Cm | Cl/Cd
-14 | -0.49 | 0.0933 | -0.019 | -5.257
-13.5 | -0.505 | 0.08725 | -0.02 | -5.783
-13 | -0.515 | 0.08393 | -0.02 | -6.138
-12.5 | -0.524 | 0.07865 | -0.02 | -6.668
-12 | -0.531 | 0.07442 | -0.021 | -7.135
-11.5 | -0.535 | 0.06915 | -0.022 | -7.744
-11 | -0.537 | 0.06421 | -0.023 | -8.361
-10.5 | -0.536 | 0.05873 | -0.025 | -9.125
-10 | -0.53 | 0.0546 | -0.026 | -9.705
-9.5 | -0.54 | 0.03768 | -0.033 | -14.324
-9 | -0.617 | 0.00734 | -0.045 | -84.042
-8.5 | -0.593 | 0.00697 | -0.046 | -85.014
-8 | -0.563 | 0.00714 | -0.047 | -78.903
-7.5 | -0.529 | 0.00688 | -0.048 | -76.908
-7 | -0.49 | 0.00658 | -0.049 | -74.495
-6.5 | -0.447 | 0.00635 | -0.049 | -70.418
-6 | -0.4 | 0.00611 | -0.05 | -65.525
-5.5 | -0.35 | 0.00589 | -0.051 | -59.436
-5 | -0.297 | 0.0057 | -0.052 | -52.063
-4.5 | -0.242 | 0.00555 | -0.053 | -43.592
-4 | -0.186 | 0.00541 | -0.054 | -34.317
-3.5 | -0.129 | 0.00532 | -0.055 | -24.15
-3 | -0.071 | 0.00542 | -0.055 | -13.027
-2.5 | -0.012 | 0.00522 | -0.056 | -2.308
-2 | 0.047 | 0.00524 | -0.057 | 8.938
-1.5 | 0.106 | 0.0054 | -0.058 | 19.633
-1 | 0.165 | 0.00506 | -0.059 | 32.644
-0.5 | 0.225 | 0.00509 | -0.06 | 44.179
0 | 0.284 | 0.00508 | -0.061 | 55.858
0.5 | 0.343 | 0.00513 | -0.061 | 66.864
1 | 0.402 | 0.00529 | -0.062 | 75.938
1.5 | 0.46 | 0.00537 | -0.063 | 85.608
2 | 0.518 | 0.005 | -0.064 | 103.539
2.5 | 0.576 | 0.00519 | -0.065 | 110.983
3 | 0.632 | 0.00553 | -0.066 | 114.305
3.5 | 0.688 | 0.00572 | -0.066 | 120.229
4 | 0.742 | 0.00589 | -0.067 | 126.129
4.5 | 0.795 | 0.00607 | -0.068 | 130.869
5 | 0.844 | 0.00741 | -0.069 | 113.798
5.5 | 0.889 | 0.00774 | -0.07 | 114.936
6 | 0.931 | 0.00801 | -0.07 | 116.27
6.5 | 0.969 | 0.00841 | -0.071 | 115.148
7 | 1.002 | 0.00879 | -0.072 | 113.949
7.5 | 1.029 | 0.00919 | -0.073 | 111.955
8 | 1.051 | 0.00954 | -0.073 | 110.162
8.5 | 1.067 | 0.01005 | -0.074 | 106.146
9 | 1.076 | 0.01053 | -0.075 | 102.211
9.5 | 1.08 | 0.01106 | -0.076 | 97.666
10 | 1.077 | 0.01153 | -0.076 | 93.452
10.5 | 1.06 | 0.01212 | -0.077 | 87.452
11 | 1.034 | 0.01293 | -0.077 | 79.973
11.5 | 1.002 | 0.01379 | -0.078 | 72.669
12 | 0.964 | 0.01499 | -0.078 | 64.321
12.5 | 0.779 | 0.06962 | -0.052 | 11.194
13 | 0.738 | 0.07986 | -0.048 | 9.241
13.5 | 0.706 | 0.08244 | -0.049 | 8.561
14 | 0.67 | 0.08851 | -0.049 | 7.565
14.5 | 0.633 | 0.09555 | -0.047 | 6.626

## 122. Re 14M Mach 0.00 (2)
BIGFOIL.COM POLAR EXPORT
NACA67-310 a=0.8
NACA67-310 a=0.8 |  |  |  | Cl Max: | 1.7863 | at alpha= | 19.5 | deg
XFOIL ncrit=9 |  |  |  | L/D Max: | 128.539 | at alpha= | 7.5 | deg
Re: | 14000000 |  |  | Cd Min: | 0.03963 | at alpha= | 20 | deg
Mach: | 0 |  |  | Cl=0 at alpha= | -2.5645 | deg
|  |  |  | @ Cl=0.1, Cd= | 0.0041129
|  |  |  | @ Cl=0.4, Cd= | 0.0051137
|  |  |  | @ Cl=0.6, Cd= | 0.0057697
alpha (deg) | Cl | Cd | Cm | Cl/Cd
-20 | -1.4338 | 0.0352 | -0.1033 | -40.733
-19.5 | -1.4164 | 0.033 | -0.1026 | -42.9212
-19 | -1.4414 | 0.0282 | -0.0988 | -51.1135
-18.5 | -1.4678 | 0.02408 | -0.0924 | -60.9551
-18 | -1.4228 | 0.02425 | -0.0917 | -58.6722
-17.5 | -1.4556 | 0.0204 | -0.0814 | -71.3529
-17 | -1.4477 | 0.01892 | -0.0748 | -76.5169
-16.5 | -1.4181 | 0.0177 | -0.0717 | -80.1186
-16 | -1.3841 | 0.01654 | -0.0693 | -83.682
-15.5 | -1.3459 | 0.01554 | -0.0675 | -86.6088
-15 | -1.3052 | 0.01461 | -0.0659 | -89.3361
-14.5 | -1.2621 | 0.01377 | -0.0647 | -91.6558
-14 | -1.2176 | 0.01295 | -0.0636 | -94.0232
-13.5 | -1.1713 | 0.01222 | -0.0628 | -95.8511
-13 | -1.1267 | 0.01122 | -0.0616 | -100.4189
-12.5 | -1.0784 | 0.01055 | -0.0611 | -102.218
-12 | -1.0287 | 0.00998 | -0.0607 | -103.0762
-11.5 | -0.9778 | 0.00947 | -0.0604 | -103.2524
-11 | -0.9261 | 0.00902 | -0.0603 | -102.6718
-10.5 | -0.8739 | 0.0086 | -0.0602 | -101.6163
-10 | -0.8212 | 0.0082 | -0.0602 | -100.1463
-9.5 | -0.7695 | 0.00765 | -0.06 | -100.5882
-9 | -0.7164 | 0.00724 | -0.06 | -98.9503
-8.5 | -0.6621 | 0.00693 | -0.0602 | -95.5411
-8 | -0.6074 | 0.00665 | -0.0605 | -91.3383
-7.5 | -0.5523 | 0.0064 | -0.0609 | -86.2969
-7 | -0.4971 | 0.00615 | -0.0612 | -80.8293
-6.5 | -0.4418 | 0.0059 | -0.0615 | -74.8814
-6 | -0.3869 | 0.00558 | -0.0618 | -69.3369
-5.5 | -0.3317 | 0.00531 | -0.062 | -62.467
-5 | -0.2754 | 0.00511 | -0.0625 | -53.8943
-4 | -0.1622 | 0.00478 | -0.0636 | -33.9331
-3.5 | -0.106 | 0.00459 | -0.0641 | -23.0937
-3 | -0.0493 | 0.00444 | -0.0646 | -11.1036
-2.5 | 0.0073 | 0.0043 | -0.0651 | 1.6977
-2 | 0.064 | 0.00417 | -0.0657 | 15.3477
-1.5 | 0.1207 | 0.00408 | -0.0662 | 29.5833
-1 | 0.1767 | 0.00401 | -0.0666 | 44.0648
0 | 0.2757 | 0.0045 | -0.0651 | 61.2667
0.5 | 0.3207 | 0.00505 | -0.0635 | 63.505
1 | 0.3678 | 0.00516 | -0.0624 | 71.2791
2 | 0.4651 | 0.00502 | -0.0607 | 92.6494
2.5 | 0.5159 | 0.00538 | -0.0601 | 95.8922
3 | 0.5681 | 0.00565 | -0.0597 | 100.5487
3.5 | 0.6214 | 0.00585 | -0.0596 | 106.2222
4 | 0.6742 | 0.00607 | -0.0594 | 111.0708
4.5 | 0.7264 | 0.00631 | -0.0591 | 115.1189
5 | 0.7782 | 0.00658 | -0.0587 | 118.2675
5.5 | 0.8294 | 0.00686 | -0.0582 | 120.9038
6 | 0.8807 | 0.00711 | -0.0577 | 123.8678
6.5 | 0.9307 | 0.00743 | -0.057 | 125.2624
7 | 0.9803 | 0.00773 | -0.0563 | 126.8176
7.5 | 1.0296 | 0.00801 | -0.0555 | 128.5393
8 | 1.0771 | 0.00838 | -0.0543 | 128.5322
8.5 | 1.1233 | 0.00878 | -0.053 | 127.9385
9 | 1.1695 | 0.00914 | -0.0516 | 127.954
9.5 | 1.2109 | 0.00948 | -0.0493 | 127.7321
10 | 1.2496 | 0.00991 | -0.0464 | 126.0949
10.5 | 1.2872 | 0.01041 | -0.0434 | 123.6503
11 | 1.3291 | 0.01101 | -0.0414 | 120.7175
11.5 | 1.3718 | 0.01152 | -0.0398 | 119.0799
12 | 1.411 | 0.01211 | -0.0374 | 116.5153
12.5 | 1.4487 | 0.01279 | -0.0349 | 113.2682
13 | 1.4862 | 0.01349 | -0.0325 | 110.1705
13.5 | 1.5225 | 0.0142 | -0.03 | 107.2183
14 | 1.5581 | 0.01499 | -0.0274 | 103.9426
14.5 | 1.5887 | 0.01608 | -0.0242 | 98.7998
15.5 | 1.6506 | 0.01813 | -0.0183 | 91.0425
16 | 1.6692 | 0.02006 | -0.0138 | 83.2104
16.5 | 1.6927 | 0.02156 | -0.0103 | 78.5111
17 | 1.7156 | 0.02308 | -0.007 | 74.3328
17.5 | 1.7376 | 0.02468 | -0.0038 | 70.4052
18 | 1.7497 | 0.02707 | 0.0003 | 64.6361
18.5 | 1.7621 | 0.0295 | 0.0038 | 59.7322
19 | 1.7738 | 0.03206 | 0.0069 | 55.3275
19.5 | 1.7863 | 0.03476 | 0.0096 | 51.3895
20 | 1.7767 | 0.03963 | 0.013 | 44.8322

## 123. Re 14M Mach 0.10 (1)
BIGFOIL.COM POLAR EXPORT
NACA67-310 a=0.8
NACA67-310 a=0.8 |  |  |  | Cl Max: | 1.07 | at alpha= | 9 | deg
JavaFoil+Calcfoil stall+Eppler ext transition |  |  |  | L/D Max: | 144.397 | at alpha= | 4.5 | deg
Re: | 14000000 |  |  | Cd Min: | 0.00498 | at alpha= | 2 | deg
Mach: | 0.1 |  |  | Cl=0 at alpha= | -2.3983 | deg
|  |  |  | @ Cl=0.1, Cd= | 0.005409
|  |  |  | @ Cl=0.4, Cd= | 0.0052771
|  |  |  | @ Cl=0.6, Cd= | 0.0053528
alpha (deg) | Cl | Cd | Cm | Cl/Cd
-14 | -0.459 | 0.09305 | -0.019 | -4.929
-13.5 | -0.476 | 0.08742 | -0.02 | -5.443
-13 | -0.49 | 0.0835 | -0.02 | -5.869
-12.5 | -0.502 | 0.07902 | -0.02 | -6.355
-12 | -0.512 | 0.07495 | -0.021 | -6.83
-11.5 | -0.519 | 0.0696 | -0.022 | -7.464
-11 | -0.523 | 0.06517 | -0.022 | -8.025
-10.5 | -0.524 | 0.06 | -0.024 | -8.737
-10 | -0.52 | 0.05647 | -0.025 | -9.205
-9.5 | -0.517 | 0.04894 | -0.028 | -10.556
-9 | -0.612 | 0.00739 | -0.045 | -82.812
-8.5 | -0.59 | 0.00702 | -0.046 | -84.053
-8 | -0.562 | 0.00669 | -0.047 | -83.986
-7.5 | -0.529 | 0.00687 | -0.048 | -76.95
-7 | -0.491 | 0.00665 | -0.049 | -73.748
-6.5 | -0.448 | 0.00639 | -0.05 | -70.106
-6 | -0.401 | 0.00615 | -0.051 | -65.313
-5.5 | -0.352 | 0.00594 | -0.051 | -59.163
-5 | -0.298 | 0.00569 | -0.052 | -52.385
-4.5 | -0.243 | 0.00561 | -0.053 | -43.321
-4 | -0.187 | 0.00548 | -0.054 | -34.041
-3.5 | -0.129 | 0.00531 | -0.055 | -24.31
-3 | -0.071 | 0.00539 | -0.056 | -13.143
-2.5 | -0.012 | 0.00519 | -0.057 | -2.33
-2 | 0.047 | 0.00525 | -0.057 | 8.975
-1.5 | 0.107 | 0.00543 | -0.058 | 19.612
-1 | 0.166 | 0.00511 | -0.059 | 32.481
-0.5 | 0.226 | 0.00509 | -0.06 | 44.362
0 | 0.285 | 0.00506 | -0.061 | 56.392
0.5 | 0.345 | 0.0051 | -0.062 | 67.527
1 | 0.404 | 0.00529 | -0.063 | 76.366
1.5 | 0.462 | 0.00535 | -0.063 | 86.393
2 | 0.521 | 0.00498 | -0.064 | 104.508
2.5 | 0.578 | 0.00521 | -0.065 | 110.902
3 | 0.635 | 0.00558 | -0.066 | 113.8
3.5 | 0.691 | 0.0057 | -0.067 | 121.193
4 | 0.746 | 0.00588 | -0.067 | 126.761
4.5 | 0.798 | 0.00553 | -0.068 | 144.397
5 | 0.847 | 0.00745 | -0.069 | 113.677
5.5 | 0.893 | 0.00775 | -0.07 | 115.22
6 | 0.934 | 0.00807 | -0.071 | 115.75
6.5 | 0.971 | 0.00849 | -0.071 | 114.403
7 | 1.003 | 0.00886 | -0.072 | 113.231
7.5 | 1.029 | 0.00927 | -0.073 | 111.066
8 | 1.049 | 0.00965 | -0.074 | 108.746
8.5 | 1.063 | 0.01015 | -0.074 | 104.655
9 | 1.07 | 0.01065 | -0.075 | 100.455
9.5 | 1.07 | 0.01119 | -0.076 | 95.595
10 | 1.064 | 0.01174 | -0.077 | 90.637
10.5 | 1.041 | 0.01235 | -0.077 | 84.339
11 | 1.01 | 0.01321 | -0.078 | 76.464
11.5 | 0.97 | 0.01452 | -0.078 | 66.78
12 | 0.925 | 0.0161 | -0.078 | 57.432
12.5 | 0.74 | 0.07418 | -0.049 | 9.981
13 | 0.702 | 0.07947 | -0.048 | 8.828
13.5 | 0.66 | 0.08745 | -0.046 | 7.547
14 | 0.622 | 0.09169 | -0.046 | 6.779

## 124. Re 14M Mach 0.10 (2)
BIGFOIL.COM POLAR EXPORT
NACA67-310 a=0.8
NACA67-310 a=0.8 |  |  |  | Cl Max: | 1.7579 | at alpha= | 19.5 | deg
XFOIL ncrit=9 |  |  |  | L/D Max: | 128.3 | at alpha= | 7.5 | deg
Re: | 14000000 |  |  | Cd Min: | 0.0472 | at alpha= | 20 | deg
Mach: | 0.1 |  |  | Cl=0 at alpha= | -2.5659 | deg
|  |  |  | @ Cl=0.1, Cd= | 0.004114
|  |  |  | @ Cl=0.4, Cd= | 0.0050072
|  |  |  | @ Cl=0.6, Cd= | 0.0057748
alpha (deg) | Cl | Cd | Cm | Cl/Cd
-19 | -1.2866 | 0.04298 | -0.1058 | -29.9349
-18.5 | -1.3623 | 0.03235 | -0.1058 | -42.1113
-18 | -1.3484 | 0.03024 | -0.1037 | -44.5899
-17.5 | -1.3856 | 0.02527 | -0.0967 | -54.8318
-17 | -1.402 | 0.02214 | -0.0888 | -63.3243
-16.5 | -1.3995 | 0.02043 | -0.0812 | -68.5022
-16 | -1.3827 | 0.01837 | -0.0761 | -75.2695
-15.5 | -1.3511 | 0.01688 | -0.073 | -80.0415
-15 | -1.313 | 0.01569 | -0.0707 | -83.6839
-14.5 | -1.2716 | 0.01462 | -0.0688 | -86.9767
-14 | -1.2277 | 0.01364 | -0.0673 | -90.0073
-13.5 | -1.181 | 0.01285 | -0.0661 | -91.9066
-13 | -1.1349 | 0.01191 | -0.0648 | -95.2897
-12.5 | -1.0869 | 0.01109 | -0.0638 | -98.0072
-12 | -1.038 | 0.01029 | -0.0629 | -100.8746
-11.5 | -0.9868 | 0.00971 | -0.0624 | -101.6272
-11 | -0.9344 | 0.00922 | -0.0621 | -101.3449
-10.5 | -0.8815 | 0.00876 | -0.0618 | -100.6279
-10 | -0.8281 | 0.00834 | -0.0616 | -99.2926
-9.5 | -0.7753 | 0.00782 | -0.0614 | -99.1432
-9 | -0.722 | 0.00734 | -0.0612 | -98.3651
-8.5 | -0.6672 | 0.00699 | -0.0612 | -95.4506
-8 | -0.612 | 0.0067 | -0.0614 | -91.3433
-7.5 | -0.5563 | 0.00645 | -0.0617 | -86.2481
-7 | -0.5005 | 0.00619 | -0.0619 | -80.8562
-6.5 | -0.4448 | 0.00593 | -0.0622 | -75.0084
-6 | -0.3894 | 0.00561 | -0.0624 | -69.4118
-5.5 | -0.3337 | 0.00533 | -0.0626 | -62.6079
-5 | -0.2771 | 0.00512 | -0.063 | -54.1211
-3.5 | -0.1065 | 0.0046 | -0.0645 | -23.1522
-3 | -0.0494 | 0.00445 | -0.065 | -11.1011
-2.5 | 0.0075 | 0.0043 | -0.0656 | 1.7442
-2 | 0.0646 | 0.00417 | -0.0661 | 15.4916
-1.5 | 0.1215 | 0.00408 | -0.0666 | 29.7794
-1 | 0.178 | 0.004 | -0.0671 | 44.5
-0.5 | 0.2279 | 0.00431 | -0.0663 | 52.877
0.5 | 0.3224 | 0.00504 | -0.0639 | 63.9683
1 | 0.3695 | 0.00516 | -0.0627 | 71.6085
1.5 | 0.4174 | 0.00492 | -0.0617 | 84.8374
2 | 0.467 | 0.00502 | -0.0609 | 93.0279
2.5 | 0.518 | 0.00539 | -0.0602 | 96.1039
3 | 0.5705 | 0.00567 | -0.0599 | 100.6173
3.5 | 0.624 | 0.00586 | -0.0597 | 106.4846
4 | 0.6771 | 0.00609 | -0.0594 | 111.1823
4.5 | 0.7295 | 0.00632 | -0.0591 | 115.4272
5 | 0.7815 | 0.0066 | -0.0586 | 118.4091
5.5 | 0.8329 | 0.00689 | -0.058 | 120.8853
6 | 0.8845 | 0.00714 | -0.0575 | 123.8796
6.5 | 0.9347 | 0.00747 | -0.0567 | 125.1272
7 | 0.9846 | 0.00777 | -0.0559 | 126.7181
7.5 | 1.0341 | 0.00806 | -0.0549 | 128.3002
8 | 1.0815 | 0.00845 | -0.0536 | 127.9882
9 | 1.1729 | 0.0092 | -0.0502 | 127.4891
9.5 | 1.2134 | 0.00957 | -0.0475 | 126.7921
10 | 1.2522 | 0.01006 | -0.0444 | 124.4732
10.5 | 1.2903 | 0.0106 | -0.0413 | 121.7264
11.5 | 1.3772 | 0.01172 | -0.0377 | 117.5085
12 | 1.417 | 0.01235 | -0.0353 | 114.7368
12.5 | 1.455 | 0.01308 | -0.0326 | 111.2385
13 | 1.4925 | 0.01383 | -0.0299 | 107.9176
13.5 | 1.5294 | 0.01461 | -0.0272 | 104.6817
14 | 1.5638 | 0.01552 | -0.0242 | 100.7603
14.5 | 1.5896 | 0.01709 | -0.02 | 93.0135
15 | 1.6159 | 0.0186 | -0.0161 | 86.8763
15.5 | 1.6481 | 0.01953 | -0.0132 | 84.3881
16 | 1.6695 | 0.0213 | -0.009 | 78.3803
16.5 | 1.69 | 0.02313 | -0.005 | 73.0653
17 | 1.7108 | 0.02491 | -0.0013 | 68.6792
17.5 | 1.7309 | 0.02678 | 0.0021 | 64.6341
18 | 1.7355 | 0.02991 | 0.0067 | 58.0241
18.5 | 1.742 | 0.03304 | 0.0105 | 52.724
19 | 1.7489 | 0.03633 | 0.0136 | 48.1393
19.5 | 1.7579 | 0.03969 | 0.0159 | 44.2908
20 | 1.7289 | 0.0472 | 0.0186 | 36.6292

## 125. Re 14M Mach 0.25 (1)
BIGFOIL.COM POLAR EXPORT
NACA67-310 a=0.8
NACA67-310 a=0.8 |  |  |  | Cl Max: | 1.028 | at alpha= | 8 | deg
JavaFoil+Calcfoil stall+Eppler ext transition |  |  |  | L/D Max: | 134.425 | at alpha= | 3.5 | deg
Re: | 14000000 |  |  | Cd Min: | 0.00496 | at alpha= | 1 | deg
Mach: | 0.25 |  |  | Cl=0 at alpha= | -2.4 | deg
|  |  |  | @ Cl=0.1, Cd= | 0.0054079
|  |  |  | @ Cl=0.4, Cd= | 0.08999
|  |  |  | @ Cl=0.6, Cd= | 0.08999
alpha (deg) | Cl | Cd | Cm | Cl/Cd
-13 | -0.25 | 0.08394 | -0.021 | -2.984
-12.5 | -0.298 | 0.08036 | -0.021 | -3.704
-12 | -0.34 | 0.07557 | -0.021 | -4.496
-11.5 | -0.376 | 0.07286 | -0.022 | -5.161
-11 | -0.407 | 0.06743 | -0.022 | -6.037
-10.5 | -0.431 | 0.06372 | -0.023 | -6.767
-10 | -0.449 | 0.05955 | -0.024 | -7.531
-9.5 | -0.459 | 0.05554 | -0.025 | -8.258
-9 | -0.461 | 0.05194 | -0.025 | -8.872
-8.5 | -0.477 | 0.03404 | -0.036 | -14.016
-8 | -0.546 | 0.00666 | -0.048 | -81.958
-7.5 | -0.522 | 0.00664 | -0.049 | -78.564
-7 | -0.49 | 0.00634 | -0.05 | -77.271
-6.5 | -0.451 | 0.00653 | -0.051 | -69.084
-6 | -0.407 | 0.00627 | -0.052 | -64.949
-5.5 | -0.358 | 0.00605 | -0.053 | -59.228
-5 | -0.304 | 0.00579 | -0.054 | -52.536
-4.5 | -0.249 | 0.00566 | -0.055 | -43.911
-4 | -0.191 | 0.00549 | -0.056 | -34.836
-3.5 | -0.132 | 0.00536 | -0.056 | -24.702
-3 | -0.073 | 0.00541 | -0.057 | -13.443
-2.5 | -0.012 | 0.00523 | -0.058 | -2.375
-2 | 0.048 | 0.00528 | -0.059 | 9.17
-1.5 | 0.109 | 0.00543 | -0.06 | 20.16
-1 | 0.171 | 0.00511 | -0.061 | 33.39
-0.5 | 0.232 | 0.00515 | -0.062 | 45.062
0 | 0.293 | 0.00512 | -0.062 | 57.236
0.5 | 0.354 | 0.00518 | -0.063 | 68.414
1 | 0.415 | 0.00496 | -0.064 | 83.714
1.5 | 0.475 | 0.005 | -0.065 | 94.99
2 | 0.535 | 0.00506 | -0.066 | 105.617
2.5 | 0.594 | 0.00525 | -0.067 | 113.21
3 | 0.652 | 0.00562 | -0.068 | 115.923
3.5 | 0.709 | 0.00528 | -0.068 | 134.425
4 | 0.765 | 0.00709 | -0.069 | 107.88
4.5 | 0.817 | 0.00735 | -0.07 | 111.242
5 | 0.866 | 0.00766 | -0.071 | 112.962
5.5 | 0.91 | 0.008 | -0.072 | 113.685
6 | 0.948 | 0.00834 | -0.073 | 113.706
6.5 | 0.981 | 0.0088 | -0.073 | 111.416
7 | 1.005 | 0.00925 | -0.074 | 108.673
7.5 | 1.021 | 0.00969 | -0.075 | 105.385
8 | 1.028 | 0.01015 | -0.076 | 101.288
8.5 | 1.024 | 0.01079 | -0.076 | 94.956
9 | 1.01 | 0.0114 | -0.077 | 88.564
9.5 | 0.984 | 0.01196 | -0.078 | 82.263
10 | 0.947 | 0.0127 | -0.078 | 74.551
10.5 | 0.881 | 0.01378 | -0.079 | 63.93
11 | 0.667 | 0.0665 | -0.046 | 10.03
11.5 | 0.594 | 0.07388 | -0.043 | 8.041
12 | 0.517 | 0.08015 | -0.041 | 6.447
12.5 | 0.435 | 0.08545 | -0.042 | 5.086
13 | 0.347 | 0.08999 | -0.043 | 3.85

## 126. Re 14M Mach 0.25 (2)
BIGFOIL.COM POLAR EXPORT
NACA67-310 a=0.8
NACA67-310 a=0.8 |  |  |  | Cl Max: | 1.562 | at alpha= | 14 | deg
XFOIL ncrit=9 |  |  |  | L/D Max: | 126.232 | at alpha= | 7.5 | deg
Re: | 14000000 |  |  | Cd Min: | 0.177 | at alpha= | -17.5 | deg
Mach: | 0.25 |  |  | Cl=0 at alpha= | -2.5746 | deg
|  |  |  | @ Cl=0.1, Cd= | 0.0041248
|  |  |  | @ Cl=0.4, Cd= | 0.0050649
|  |  |  | @ Cl=0.6, Cd= | 0.0058126
alpha (deg) | Cl | Cd | Cm | Cl/Cd
-17.5 | -0.5339 | 0.177 | -0.0308 | -3.0164
-17 | -0.5205 | 0.16924 | -0.0353 | -3.0755
-16.5 | -0.5053 | 0.16213 | -0.0396 | -3.1166
-16 | -0.5068 | 0.15008 | -0.0455 | -3.3769
-15.5 | -0.5765 | 0.12255 | -0.059 | -4.7042
-15 | -0.6339 | 0.1021 | -0.0711 | -6.2086
-14.5 | -0.9038 | 0.04608 | -0.1133 | -19.6137
-14 | -0.9728 | 0.03655 | -0.1131 | -26.6156
-13.5 | -1.0217 | 0.03101 | -0.1055 | -32.9474
-13 | -1.1088 | 0.02223 | -0.0909 | -49.8785
-12.5 | -1.1024 | 0.01763 | -0.0844 | -62.5298
-12 | -1.0706 | 0.0147 | -0.0799 | -72.8299
-11.5 | -1.0261 | 0.01276 | -0.0767 | -80.4154
-11 | -0.9784 | 0.01105 | -0.0739 | -88.543
-10.5 | -0.9236 | 0.01011 | -0.0721 | -91.3551
-10 | -0.8669 | 0.0094 | -0.0706 | -92.2234
-9.5 | -0.8099 | 0.00876 | -0.0694 | -92.4543
-9 | -0.7522 | 0.00819 | -0.0684 | -91.8437
-8.5 | -0.696 | 0.00748 | -0.0674 | -93.0481
-8 | -0.6378 | 0.00704 | -0.0668 | -90.5966
-7.5 | -0.5788 | 0.00672 | -0.0664 | -86.131
-7 | -0.5199 | 0.00643 | -0.0662 | -80.8554
-6.5 | -0.4613 | 0.00613 | -0.066 | -75.2529
-6 | -0.4031 | 0.0058 | -0.0659 | -69.5
-5.5 | -0.345 | 0.00546 | -0.0658 | -63.1868
-5 | -0.2863 | 0.00519 | -0.0659 | -55.1638
-3.5 | -0.1091 | 0.00464 | -0.067 | -23.5129
-3 | -0.0502 | 0.00447 | -0.0674 | -11.2304
-2.5 | 0.0088 | 0.00432 | -0.0679 | 2.037
-2 | 0.0676 | 0.00418 | -0.0684 | 16.1722
-1.5 | 0.1263 | 0.00408 | -0.0689 | 30.9559
-1 | 0.1848 | 0.004 | -0.0694 | 46.2
0 | 0.2867 | 0.00445 | -0.0676 | 64.427
1 | 0.3788 | 0.00517 | -0.0641 | 73.2689
1.5 | 0.4272 | 0.00493 | -0.0629 | 86.6531
2 | 0.4775 | 0.00507 | -0.0618 | 94.1815
2.5 | 0.5292 | 0.00546 | -0.0609 | 96.9231
3 | 0.5829 | 0.00575 | -0.0603 | 101.3739
3.5 | 0.6375 | 0.00595 | -0.0599 | 107.1429
4 | 0.6918 | 0.00619 | -0.0594 | 111.7609
4.5 | 0.7455 | 0.00645 | -0.0587 | 115.5814
5 | 0.7989 | 0.00673 | -0.0579 | 118.7073
5.5 | 0.8517 | 0.00703 | -0.057 | 121.1522
6 | 0.904 | 0.00733 | -0.0558 | 123.3288
7 | 1.0066 | 0.008 | -0.053 | 125.825
7.5 | 1.0553 | 0.00836 | -0.051 | 126.2321
8 | 1.0979 | 0.00882 | -0.0475 | 124.4785
8.5 | 1.1426 | 0.0092 | -0.0446 | 124.1957
9 | 1.187 | 0.00966 | -0.0415 | 122.8778
9.5 | 1.2303 | 0.01023 | -0.0382 | 120.2639
10 | 1.2705 | 0.01095 | -0.0343 | 116.0274
12 | 1.4461 | 0.0143 | -0.0218 | 101.1259
12.5 | 1.4839 | 0.01549 | -0.0177 | 95.7973
13 | 1.517 | 0.01709 | -0.0129 | 88.7654
13.5 | 1.5445 | 0.01901 | -0.0076 | 81.2467
14 | 1.562 | 0.02163 | -0.0013 | 72.2145
14.5 | 1.5536 | 0.02601 | 0.007 | 59.7309
15 | 1.5386 | 0.03088 | 0.0146 | 49.8251
15.5 | 1.5234 | 0.03596 | 0.0207 | 42.3637
16 | 1.4774 | 0.04422 | 0.0259 | 33.4102
16.5 | 1.4356 | 0.05361 | 0.0274 | 26.7786
17 | 1.3948 | 0.065 | 0.0244 | 21.4585
17.5 | 1.3701 | 0.0766 | 0.0185 | 17.8864
18 | 1.307 | 0.09809 | 0.0034 | 13.3245
18.5 | 1.2399 | 0.12326 | -0.0131 | 10.0592
19 | 1.0828 | 0.16647 | -0.0418 | 6.5045

## 127. Re 14M Mach 0.50 (1)
BIGFOIL.COM POLAR EXPORT
NACA67-310 a=0.8
NACA67-310 a=0.8 |  |  |  | Cl Max: | 1.189 | at alpha= | 20 | deg
JavaFoil+Calcfoil stall+Eppler ext transition |  |  |  | L/D Max: | 108.399 | at alpha= | 4.5 | deg
Re: | 14000000 |  |  | Cd Min: | 0.00472 | at alpha= | 0 | deg
Mach: | 0.5 |  |  | Cl=0 at alpha= | -2.3971 | deg
|  |  |  | @ Cl=0.1, Cd= | 0.0050515
|  |  |  | @ Cl=0.4, Cd= | 0.0048588
|  |  |  | @ Cl=0.6, Cd= | 0.0061405
alpha (deg) | Cl | Cd | Cm | Cl/Cd
-20 | -0.951 | 0.14704 | -0.02 | -6.466
-19.5 | -0.924 | 0.14151 | -0.02 | -6.527
-19 | -0.894 | 0.13868 | -0.02 | -6.45
-18.5 | -0.868 | 0.13355 | -0.021 | -6.5
-18 | -0.842 | 0.12455 | -0.021 | -6.762
-17.5 | -0.817 | 0.1182 | -0.022 | -6.911
-17 | -0.789 | 0.11946 | -0.022 | -6.605
-16.5 | -0.762 | 0.11342 | -0.022 | -6.72
-16 | -0.735 | 0.10817 | -0.023 | -6.795
-15.5 | -0.712 | 0.09655 | -0.025 | -7.379
-15 | -0.69 | 0.08727 | -0.026 | -7.907
-14.5 | -0.684 | 0.06392 | -0.032 | -10.699
-14 | -0.626 | 0.09661 | -0.023 | -6.483
-13.5 | -0.6 | 0.08893 | -0.024 | -6.748
-13 | -0.576 | 0.07876 | -0.026 | -7.315
-12.5 | -0.552 | 0.0712 | -0.028 | -7.756
-12 | -0.543 | 0.05148 | -0.035 | -10.547
-11.5 | -0.579 | 0.01538 | -0.045 | -37.669
-11 | -0.465 | 0.07098 | -0.025 | -6.545
-10.5 | -0.437 | 0.07324 | -0.024 | -5.965
-10 | -0.412 | 0.0601 | -0.027 | -6.852
-9.5 | -0.387 | 0.05398 | -0.03 | -7.169
-9 | -0.438 | 0.00896 | -0.052 | -48.862
-8.5 | -0.33 | 0.05421 | -0.026 | -6.083
-8 | -0.303 | 0.05147 | -0.026 | -5.881
-7.5 | -0.277 | 0.04534 | -0.029 | -6.103
-7 | -0.307 | 0.00752 | -0.056 | -40.842
-6.5 | -0.275 | 0.0068 | -0.057 | -40.428
-6 | -0.284 | 0.03384 | -0.037 | -8.39
-5.5 | -0.362 | 0.00623 | -0.059 | -58.087
-5 | -0.321 | 0.00585 | -0.06 | -54.908
-4.5 | -0.269 | 0.00559 | -0.061 | -48.056
-4 | -0.209 | 0.00523 | -0.062 | -40.074
-3.5 | -0.146 | 0.00507 | -0.063 | -28.872
-3 | -0.081 | 0.00492 | -0.064 | -16.408
-2.5 | -0.014 | 0.00501 | -0.065 | -2.76
-2 | 0.054 | 0.00495 | -0.066 | 10.891
-1.5 | 0.122 | 0.0051 | -0.067 | 23.976
-1 | 0.191 | 0.00498 | -0.068 | 38.267
-0.5 | 0.26 | 0.00476 | -0.069 | 54.539
0 | 0.327 | 0.00472 | -0.07 | 69.364
0.5 | 0.395 | 0.0048 | -0.071 | 82.424
1 | 0.463 | 0.0056 | -0.072 | 82.785
1.5 | 0.529 | 0.0058 | -0.073 | 91.286
2 | 0.596 | 0.00609 | -0.074 | 97.774
2.5 | 0.661 | 0.00691 | -0.074 | 95.609
3 | 0.724 | 0.00718 | -0.075 | 100.757
3.5 | 0.785 | 0.00742 | -0.076 | 105.783
4 | 0.843 | 0.00783 | -0.077 | 107.651
4.5 | 0.892 | 0.00823 | -0.078 | 108.399
5 | 0.927 | 0.0087 | -0.079 | 106.581
5.5 | 0.938 | 0.00938 | -0.08 | 99.993
6 | 0.891 | 0.01008 | -0.081 | 88.385
6.5 | 0.587 | 0.01089 | -0.082 | 53.884
7 | 0.506 | 0.04523 | -0.044 | 11.18
7.5 | 0.651 | 0.01177 | -0.083 | 55.291
8 | 0.68 | 0.01283 | -0.084 | 53.027
8.5 | 0.583 | 0.0568 | -0.042 | 10.263
9 | 0.746 | 0.01311 | -0.086 | 56.93
9.5 | 0.776 | 0.01438 | -0.086 | 53.98
10 | 0.666 | 0.06232 | -0.05 | 10.693
10.5 | 0.689 | 0.07228 | -0.046 | 9.53
11 | 0.87 | 0.01574 | -0.089 | 55.304
11.5 | 0.898 | 0.01736 | -0.089 | 51.729
12 | 0.796 | 0.06192 | -0.066 | 12.859
12.5 | 0.797 | 0.08327 | -0.052 | 9.569
13 | 0.822 | 0.09171 | -0.052 | 8.959
13.5 | 1.013 | 0.02165 | -0.092 | 46.774
14 | 0.901 | 0.07621 | -0.068 | 11.821
14.5 | 0.909 | 0.09353 | -0.061 | 9.716
15 | 0.937 | 0.09741 | -0.063 | 9.623
15.5 | 0.955 | 0.10682 | -0.059 | 8.942
16 | 0.981 | 0.1125 | -0.059 | 8.721
16.5 | 1.011 | 0.11543 | -0.062 | 8.755
17 | 1.04 | 0.11839 | -0.065 | 8.784
17.5 | 1.066 | 0.12434 | -0.065 | 8.571
18 | 1.081 | 0.14543 | -0.061 | 7.432
18.5 | 1.108 | 0.15058 | -0.062 | 7.361
19 | 1.134 | 0.15695 | -0.063 | 7.227
19.5 | 1.162 | 0.15874 | -0.065 | 7.322
20 | 1.189 | 0.16442 | -0.067 | 7.229

## 128. Re 14M Mach 0.50 (2)
BIGFOIL.COM POLAR EXPORT
NACA67-310 a=0.8
NACA67-310 a=0.8 |  |  |  | Cl Max: | 1.1022 | at alpha= | 8 | deg
XFOIL ncrit=9 |  |  |  | L/D Max: | 113.349 | at alpha= | 6 | deg
Re: | 14000000 |  |  | Cd Min: | 0.24451 | at alpha= | -20 | deg
Mach: | 0.5 |  |  | Cl=0 at alpha= | -2.6114 | deg
|  |  |  | @ Cl=0.1, Cd= | 0.0042241
|  |  |  | @ Cl=0.4, Cd= | 0.0051589
|  |  |  | @ Cl=0.6, Cd= | 0.0059703
alpha (deg) | Cl | Cd | Cm | Cl/Cd
-20 | -0.6303 | 0.24451 | -0.0049 | -2.5778
-19.5 | -0.6089 | 0.23678 | -0.0099 | -2.5716
-19 | -0.5868 | 0.22958 | -0.0148 | -2.556
-18.5 | -0.5672 | 0.22063 | -0.0196 | -2.5708
-18 | -0.5455 | 0.21325 | -0.0243 | -2.558
-17.5 | -0.5266 | 0.20408 | -0.0291 | -2.5804
-17 | -0.5078 | 0.19515 | -0.0339 | -2.6021
-16.5 | -0.4884 | 0.18669 | -0.0385 | -2.6161
-16 | -0.4695 | 0.17833 | -0.0432 | -2.6328
-15.5 | -0.4505 | 0.17033 | -0.0479 | -2.6449
-15 | -0.4317 | 0.16226 | -0.0526 | -2.6605
-14.5 | -0.4129 | 0.15434 | -0.0572 | -2.6753
-14 | -0.3989 | 0.14524 | -0.062 | -2.7465
-13.5 | -0.3888 | 0.13534 | -0.067 | -2.8728
-13 | -0.3805 | 0.12563 | -0.0721 | -3.0287
-12.5 | -0.359 | 0.11949 | -0.0759 | -3.0044
-12 | -0.3527 | 0.11002 | -0.081 | -3.2058
-11.5 | -0.352 | 0.10001 | -0.0863 | -3.5196
-11 | -0.3398 | 0.09282 | -0.0903 | -3.6608
-10.5 | -0.3345 | 0.08482 | -0.0946 | -3.9436
-10 | -0.3277 | 0.07746 | -0.0985 | -4.2306
-9 | -0.3593 | 0.05721 | -0.111 | -6.2804
-8.5 | -0.3857 | 0.04799 | -0.1175 | -8.0371
-8 | -0.4206 | 0.04204 | -0.1126 | -10.0048
-7.5 | -0.4402 | 0.03446 | -0.1084 | -12.7742
-7 | -0.4462 | 0.02693 | -0.1029 | -16.5689
-6.5 | -0.4426 | 0.01929 | -0.0963 | -22.9445
-6 | -0.4429 | 0.00984 | -0.088 | -45.0102
-5.5 | -0.3924 | 0.00669 | -0.0835 | -58.6547
-5 | -0.3263 | 0.00583 | -0.0811 | -55.9691
-4.5 | -0.2579 | 0.00535 | -0.0797 | -48.2056
-4 | -0.1891 | 0.00505 | -0.0789 | -37.4455
-3.5 | -0.1205 | 0.00485 | -0.0786 | -24.8454
-3 | -0.0527 | 0.00461 | -0.0785 | -11.4317
-2.5 | 0.0151 | 0.00441 | -0.0787 | 3.424
-2 | 0.0819 | 0.00427 | -0.0789 | 19.1803
-1.5 | 0.1489 | 0.0041 | -0.0793 | 36.3171
-1 | 0.2156 | 0.004 | -0.0798 | 53.9
-0.5 | 0.2798 | 0.00387 | -0.08 | 72.2997
0 | 0.329 | 0.00434 | -0.0772 | 75.8065
0.5 | 0.3732 | 0.00492 | -0.0735 | 75.8537
1 | 0.4147 | 0.00529 | -0.0693 | 78.3932
1.5 | 0.4637 | 0.00504 | -0.0667 | 92.004
2 | 0.5125 | 0.00532 | -0.0635 | 96.3346
2.5 | 0.5643 | 0.00578 | -0.0608 | 97.6298
3 | 0.6187 | 0.00607 | -0.0583 | 101.9275
3.5 | 0.6699 | 0.00633 | -0.0549 | 105.8294
4 | 0.7229 | 0.00665 | -0.0518 | 108.7068
4.5 | 0.7772 | 0.00701 | -0.0487 | 110.8702
5 | 0.8319 | 0.00742 | -0.0454 | 112.1159
6 | 0.9442 | 0.00833 | -0.0383 | 113.3493
7 | 1.0517 | 0.00983 | -0.0283 | 106.9888
7.5 | 1.0859 | 0.01256 | -0.0197 | 86.457
8 | 1.1022 | 0.0215 | -0.0119 | 51.2651
8.5 | 1.0744 | 0.02797 | 0.0014 | 38.4126
9 | 1.0374 | 0.03444 | 0.0132 | 30.122
9.5 | 1.0007 | 0.04147 | 0.0212 | 24.1307
10 | 0.9572 | 0.04976 | 0.0259 | 19.2363
10.5 | 0.9227 | 0.0589 | 0.0258 | 15.6655
11 | 0.8907 | 0.07056 | 0.0199 | 12.6233
11.5 | 0.8745 | 0.08609 | 0.0078 | 10.158
12 | 0.8613 | 0.10072 | -0.002 | 8.5514
12.5 | 0.8467 | 0.11447 | -0.0106 | 7.3967
13 | 0.8381 | 0.1275 | -0.0184 | 6.5733

## 129. Re 16M Mach 0.00 (1)
BIGFOIL.COM POLAR EXPORT
NACA67-310 a=0.8
NACA67-310 a=0.8 |  |  |  | Cl Max: | 1.08 | at alpha= | 9.5 | deg
JavaFoil+Calcfoil stall+Eppler ext transition |  |  |  | L/D Max: | 150.883 | at alpha= | 5 | deg
Re: | 16000000 |  |  | Cd Min: | 0.00523 | at alpha= | 2 | deg
Mach: | 0 |  |  | Cl=0 at alpha= | -2.3983 | deg
|  |  |  | @ Cl=0.1, Cd= | 0.0055029
|  |  |  | @ Cl=0.4, Cd= | 0.0054069
|  |  |  | @ Cl=0.6, Cd= | 0.00543
alpha (deg) | Cl | Cd | Cm | Cl/Cd
-14 | -0.491 | 0.09254 | -0.019 | -5.302
-13.5 | -0.505 | 0.08698 | -0.02 | -5.804
-13 | -0.515 | 0.0831 | -0.02 | -6.202
-12.5 | -0.525 | 0.07813 | -0.02 | -6.717
-12 | -0.531 | 0.07392 | -0.021 | -7.188
-11.5 | -0.536 | 0.06886 | -0.022 | -7.78
-11 | -0.537 | 0.06379 | -0.023 | -8.423
-10.5 | -0.537 | 0.05757 | -0.025 | -9.33
-10 | -0.531 | 0.05333 | -0.027 | -9.964
-9.5 | -0.615 | 0.01012 | -0.043 | -60.7
-9 | -0.617 | 0.00721 | -0.045 | -85.611
-8.5 | -0.593 | 0.00734 | -0.046 | -80.73
-8 | -0.563 | 0.00699 | -0.047 | -80.599
-7.5 | -0.529 | 0.00673 | -0.048 | -78.599
-7 | -0.49 | 0.00642 | -0.049 | -76.39
-6.5 | -0.447 | 0.00619 | -0.049 | -72.233
-6 | -0.4 | 0.00602 | -0.05 | -66.428
-5.5 | -0.35 | 0.00582 | -0.051 | -60.153
-5 | -0.297 | 0.00563 | -0.052 | -52.697
-4.5 | -0.242 | 0.00552 | -0.053 | -43.822
-4 | -0.186 | 0.00541 | -0.054 | -34.312
-3.5 | -0.129 | 0.00552 | -0.055 | -23.293
-3 | -0.071 | 0.00548 | -0.055 | -12.867
-2.5 | -0.012 | 0.00537 | -0.056 | -2.242
-2 | 0.047 | 0.00544 | -0.057 | 8.612
-1.5 | 0.106 | 0.00551 | -0.058 | 19.252
-1 | 0.165 | 0.00538 | -0.059 | 30.736
-0.5 | 0.225 | 0.00525 | -0.06 | 42.787
0 | 0.284 | 0.00528 | -0.061 | 53.763
0.5 | 0.343 | 0.00532 | -0.061 | 64.444
1 | 0.402 | 0.00541 | -0.062 | 74.346
1.5 | 0.46 | 0.00553 | -0.063 | 83.122
2 | 0.518 | 0.00523 | -0.064 | 99.018
2.5 | 0.576 | 0.00528 | -0.065 | 108.917
3 | 0.632 | 0.00563 | -0.066 | 112.32
3.5 | 0.688 | 0.00561 | -0.066 | 122.584
4 | 0.743 | 0.00581 | -0.067 | 127.798
4.5 | 0.795 | 0.00596 | -0.068 | 133.369
5 | 0.844 | 0.00559 | -0.069 | 150.883
5.5 | 0.89 | 0.00754 | -0.07 | 117.987
6 | 0.932 | 0.00785 | -0.07 | 118.732
6.5 | 0.969 | 0.00824 | -0.071 | 117.686
7 | 1.002 | 0.00859 | -0.072 | 116.73
7.5 | 1.03 | 0.00898 | -0.073 | 114.65
8 | 1.051 | 0.00935 | -0.073 | 112.398
8.5 | 1.067 | 0.00982 | -0.074 | 108.621
9 | 1.077 | 0.01029 | -0.075 | 104.624
9.5 | 1.08 | 0.0108 | -0.076 | 100.024
10 | 1.078 | 0.01126 | -0.076 | 95.744
10.5 | 1.06 | 0.01186 | -0.077 | 89.378
11 | 1.035 | 0.01267 | -0.078 | 81.667
11.5 | 1.003 | 0.01346 | -0.078 | 74.508
12 | 0.966 | 0.01443 | -0.078 | 66.937
12.5 | 0.79 | 0.06304 | -0.057 | 12.526
13 | 0.744 | 0.07529 | -0.051 | 9.877
13.5 | 0.706 | 0.08208 | -0.05 | 8.603
14 | 0.67 | 0.08759 | -0.049 | 7.653
14.5 | 0.634 | 0.09484 | -0.048 | 6.681

## 130. Re 16M Mach 0.00 (2)
BIGFOIL.COM POLAR EXPORT
NACA67-310 a=0.8
NACA67-310 a=0.8 |  |  |  | Cl Max: | 1.8069 | at alpha= | 19.5 | deg
XFOIL ncrit=9 |  |  |  | L/D Max: | 131.477 | at alpha= | 9 | deg
Re: | 16000000 |  |  | Cd Min: | 0.03711 | at alpha= | 20 | deg
Mach: | 0 |  |  | Cl=0 at alpha= | -2.5591 | deg
|  |  |  | @ Cl=0.1, Cd= | 0.004058
|  |  |  | @ Cl=0.4, Cd= | 0.0050547
|  |  |  | @ Cl=0.6, Cd= | 0.0056723
alpha (deg) | Cl | Cd | Cm | Cl/Cd
-20 | -1.4495 | 0.03387 | -0.1031 | -42.796
-19.5 | -1.4363 | 0.03155 | -0.1019 | -45.5246
-19 | -1.448 | 0.02778 | -0.0984 | -52.1238
-18.5 | -1.4771 | 0.02355 | -0.0915 | -62.7219
-18 | -1.4451 | 0.02305 | -0.0893 | -62.6941
-17.5 | -1.4651 | 0.02001 | -0.0801 | -73.2184
-17 | -1.4569 | 0.01839 | -0.0735 | -79.2224
-16.5 | -1.4264 | 0.01714 | -0.0706 | -83.2205
-16 | -1.3919 | 0.01597 | -0.0683 | -87.1572
-15.5 | -1.353 | 0.015 | -0.0665 | -90.2
-15 | -1.3114 | 0.01412 | -0.065 | -92.8754
-14.5 | -1.2676 | 0.0133 | -0.0639 | -95.3083
-14 | -1.2224 | 0.01253 | -0.0629 | -97.5579
-13.5 | -1.1753 | 0.01187 | -0.0621 | -99.0143
-13 | -1.1295 | 0.01099 | -0.0612 | -102.7753
-12.5 | -1.0813 | 0.01029 | -0.0606 | -105.0826
-12 | -1.0318 | 0.00968 | -0.0602 | -106.5909
-11.5 | -0.9808 | 0.00918 | -0.0599 | -106.841
-11 | -0.929 | 0.00874 | -0.0598 | -106.2929
-10.5 | -0.8766 | 0.00833 | -0.0598 | -105.2341
-10 | -0.8237 | 0.00795 | -0.0598 | -103.6101
-9.5 | -0.7711 | 0.00749 | -0.0597 | -102.9506
-9 | -0.7181 | 0.00705 | -0.0597 | -101.8582
-8.5 | -0.6638 | 0.00673 | -0.0599 | -98.633
-8 | -0.6091 | 0.00645 | -0.0602 | -94.4341
-7.5 | -0.554 | 0.0062 | -0.0605 | -89.3548
-7 | -0.4987 | 0.00597 | -0.0609 | -83.5343
-6 | -0.3879 | 0.00548 | -0.0616 | -70.7847
-5.5 | -0.3325 | 0.00517 | -0.0619 | -64.3133
-4 | -0.1632 | 0.00467 | -0.0634 | -34.9465
-3.5 | -0.1066 | 0.0045 | -0.0639 | -23.6889
-3 | -0.05 | 0.00435 | -0.0645 | -11.4943
-2.5 | 0.0067 | 0.00422 | -0.065 | 1.5877
-2 | 0.0632 | 0.00411 | -0.0655 | 15.3771
-1.5 | 0.1198 | 0.00403 | -0.0661 | 29.727
-1 | 0.174 | 0.00416 | -0.0661 | 41.8269
0 | 0.2728 | 0.00471 | -0.0646 | 57.9193
1.5 | 0.4167 | 0.0051 | -0.0617 | 81.7059
2 | 0.4659 | 0.00503 | -0.0609 | 92.6243
2.5 | 0.5171 | 0.00531 | -0.0603 | 97.3823
3 | 0.5699 | 0.00556 | -0.0601 | 102.5
3.5 | 0.6235 | 0.00576 | -0.06 | 108.2465
4 | 0.6764 | 0.00596 | -0.0598 | 113.4899
4.5 | 0.7289 | 0.00619 | -0.0596 | 117.7544
5 | 0.7809 | 0.00644 | -0.0592 | 121.2578
5.5 | 0.8324 | 0.00673 | -0.0588 | 123.685
6 | 0.8839 | 0.00697 | -0.0584 | 126.8149
6.5 | 0.934 | 0.00729 | -0.0577 | 128.1207
8 | 1.0814 | 0.00824 | -0.0552 | 131.2379
9 | 1.1754 | 0.00894 | -0.0528 | 131.4765
9.5 | 1.2195 | 0.00929 | -0.0511 | 131.2702
10 | 1.2579 | 0.00974 | -0.0481 | 129.1478
10.5 | 1.2956 | 0.01025 | -0.0451 | 126.4
11.5 | 1.3788 | 0.01122 | -0.041 | 122.8877
12 | 1.4178 | 0.01179 | -0.0386 | 120.2545
12.5 | 1.4562 | 0.01243 | -0.0362 | 117.1521
13 | 1.4935 | 0.0131 | -0.0337 | 114.0076
13.5 | 1.5303 | 0.01379 | -0.0312 | 110.9717
14 | 1.566 | 0.01456 | -0.0287 | 107.5549
15 | 1.6223 | 0.01708 | -0.0215 | 94.9824
15.5 | 1.6576 | 0.01775 | -0.0193 | 93.3859
16 | 1.6805 | 0.01931 | -0.0153 | 87.0274
16.5 | 1.7051 | 0.02071 | -0.0119 | 82.3322
17 | 1.7289 | 0.02216 | -0.0086 | 78.019
17.5 | 1.7516 | 0.02368 | -0.0053 | 73.9696
18 | 1.7664 | 0.02584 | -0.0015 | 68.3591
18.5 | 1.7812 | 0.02803 | 0.002 | 63.5462
19 | 1.795 | 0.03039 | 0.0052 | 59.0655
19.5 | 1.8069 | 0.03301 | 0.0081 | 54.738
20 | 1.8041 | 0.03711 | 0.0115 | 48.6149

## 131. Re 16M Mach 0.10 (1)
BIGFOIL.COM POLAR EXPORT
NACA67-310 a=0.8
NACA67-310 a=0.8 |  |  |  | Cl Max: | 1.071 | at alpha= | 9.5 | deg
JavaFoil+Calcfoil stall+Eppler ext transition |  |  |  | L/D Max: | 150.906 | at alpha= | 5 | deg
Re: | 16000000 |  |  | Cd Min: | 0.00523 | at alpha= | -0.5 | deg
Mach: | 0.1 |  |  | Cl=0 at alpha= | -2.3983 | deg
|  |  |  | @ Cl=0.1, Cd= | 0.0054942
|  |  |  | @ Cl=0.4, Cd= | 0.0054053
|  |  |  | @ Cl=0.6, Cd= | 0.09929
alpha (deg) | Cl | Cd | Cm | Cl/Cd
-14 | -0.459 | 0.09323 | -0.019 | -4.921
-13.5 | -0.476 | 0.08741 | -0.02 | -5.446
-13 | -0.49 | 0.08269 | -0.02 | -5.927
-12.5 | -0.502 | 0.07852 | -0.021 | -6.399
-12 | -0.512 | 0.07511 | -0.02 | -6.812
-11.5 | -0.52 | 0.06893 | -0.022 | -7.538
-11 | -0.523 | 0.06488 | -0.023 | -8.065
-10.5 | -0.524 | 0.05997 | -0.024 | -8.742
-10 | -0.521 | 0.05539 | -0.025 | -9.405
-9.5 | -0.519 | 0.0469 | -0.029 | -11.073
-9 | -0.612 | 0.00726 | -0.045 | -84.324
-8.5 | -0.59 | 0.00689 | -0.046 | -85.601
-8 | -0.562 | 0.0071 | -0.047 | -79.175
-7.5 | -0.529 | 0.00681 | -0.048 | -77.599
-7 | -0.491 | 0.00646 | -0.049 | -75.922
-6.5 | -0.448 | 0.00623 | -0.05 | -71.899
-6 | -0.401 | 0.00602 | -0.051 | -66.645
-5.5 | -0.352 | 0.00588 | -0.051 | -59.757
-5 | -0.298 | 0.00564 | -0.052 | -52.848
-4.5 | -0.243 | 0.00552 | -0.053 | -44.015
-4 | -0.187 | 0.00548 | -0.054 | -34.04
-3.5 | -0.129 | 0.00556 | -0.055 | -23.209
-3 | -0.071 | 0.0055 | -0.056 | -12.897
-2.5 | -0.012 | 0.00534 | -0.057 | -2.265
-2 | 0.047 | 0.00545 | -0.057 | 8.646
-1.5 | 0.107 | 0.0055 | -0.058 | 19.367
-1 | 0.166 | 0.00536 | -0.059 | 31.013
-0.5 | 0.226 | 0.00523 | -0.06 | 43.192
0 | 0.285 | 0.00529 | -0.061 | 53.94
0.5 | 0.345 | 0.00534 | -0.062 | 64.559
1 | 0.404 | 0.00541 | -0.063 | 74.707
1.5 | 0.462 | 0.00553 | -0.063 | 83.539
2 | 0.521 | 0.00523 | -0.064 | 99.526
2.5 | 0.578 | 0.00531 | -0.065 | 108.892
3 | 0.635 | 0.0056 | -0.066 | 113.408
3.5 | 0.691 | 0.00567 | -0.067 | 121.821
4 | 0.746 | 0.00579 | -0.067 | 128.779
4.5 | 0.798 | 0.00603 | -0.068 | 132.31
5 | 0.847 | 0.00561 | -0.069 | 150.906
5.5 | 0.893 | 0.0076 | -0.07 | 117.517
6 | 0.934 | 0.00791 | -0.071 | 118.076
6.5 | 0.971 | 0.00831 | -0.071 | 116.921
7 | 1.003 | 0.00866 | -0.072 | 115.846
7.5 | 1.03 | 0.00905 | -0.073 | 113.716
8 | 1.05 | 0.00944 | -0.074 | 111.231
8.5 | 1.063 | 0.00994 | -0.075 | 106.929
9 | 1.07 | 0.01041 | -0.075 | 102.842
9.5 | 1.071 | 0.01095 | -0.076 | 97.746
10 | 1.064 | 0.01146 | -0.077 | 92.859
10.5 | 1.042 | 0.01205 | -0.077 | 86.516
11 | 1.011 | 0.01293 | -0.078 | 78.187
11.5 | 0.972 | 0.01396 | -0.078 | 69.666
12 | 0.807 | 0.05214 | -0.061 | 15.478
12.5 | 0.744 | 0.07158 | -0.051 | 10.39
13 | 0.704 | 0.07742 | -0.05 | 9.091
13.5 | 0.661 | 0.08604 | -0.047 | 7.682
14 | 0.622 | 0.09117 | -0.047 | 6.823
14.5 | 0.582 | 0.09929 | -0.045 | 5.858

## 132. Re 16M Mach 0.10 (2)
BIGFOIL.COM POLAR EXPORT
NACA67-310 a=0.8
NACA67-310 a=0.8 |  |  |  | Cl Max: | 1.7841 | at alpha= | 19.5 | deg
XFOIL ncrit=9 |  |  |  | L/D Max: | 131.456 | at alpha= | 7.5 | deg
Re: | 16000000 |  |  | Cd Min: | 0.04932 | at alpha= | -19.5 | deg
Mach: | 0.1 |  |  | Cl=0 at alpha= | -2.5605 | deg
|  |  |  | @ Cl=0.1, Cd= | 0.0040591
|  |  |  | @ Cl=0.4, Cd= | 0.0051689
|  |  |  | @ Cl=0.6, Cd= | 0.0056781
alpha (deg) | Cl | Cd | Cm | Cl/Cd
-19.5 | -1.2832 | 0.04932 | -0.1022 | -26.0178
-19 | -1.3485 | 0.03705 | -0.1073 | -36.3968
-18.5 | -1.3767 | 0.03135 | -0.1053 | -43.9139
-18 | -1.3871 | 0.02774 | -0.1014 | -50.0036
-17.5 | -1.397 | 0.02467 | -0.0956 | -56.6275
-17 | -1.4129 | 0.02165 | -0.0874 | -65.261
-16.5 | -1.4085 | 0.02004 | -0.0799 | -70.2844
-16 | -1.3895 | 0.01793 | -0.0752 | -77.4958
-15.5 | -1.3587 | 0.01634 | -0.072 | -83.1518
-15 | -1.3198 | 0.01517 | -0.0698 | -87.0007
-14.5 | -1.2779 | 0.0141 | -0.068 | -90.6312
-14 | -1.2332 | 0.01318 | -0.0665 | -93.566
-13.5 | -1.1861 | 0.01241 | -0.0653 | -95.5761
-13 | -1.1383 | 0.01162 | -0.0643 | -97.9604
-12.5 | -1.0898 | 0.01083 | -0.0633 | -100.6279
-12 | -1.0411 | 0.01 | -0.0625 | -104.11
-11.5 | -0.9898 | 0.00941 | -0.0619 | -105.186
-11 | -0.9374 | 0.00893 | -0.0616 | -104.972
-10.5 | -0.8844 | 0.00848 | -0.0613 | -104.2925
-10 | -0.8308 | 0.00808 | -0.0612 | -102.8218
-9 | -0.7236 | 0.00715 | -0.0609 | -101.2028
-8.5 | -0.6691 | 0.00679 | -0.0609 | -98.542
-8 | -0.6137 | 0.0065 | -0.0611 | -94.4154
-7.5 | -0.5581 | 0.00624 | -0.0613 | -89.4391
-7 | -0.5022 | 0.006 | -0.0616 | -83.7
-6.5 | -0.4463 | 0.00576 | -0.0619 | -77.4826
-6 | -0.3903 | 0.00551 | -0.0622 | -70.8348
-5.5 | -0.3345 | 0.0052 | -0.0624 | -64.3269
-5 | -0.2779 | 0.00498 | -0.0629 | -55.8032
-4.5 | -0.2209 | 0.00482 | -0.0634 | -45.8299
-4 | -0.164 | 0.00467 | -0.0639 | -35.1178
-3.5 | -0.1071 | 0.00451 | -0.0644 | -23.7472
-3 | -0.0501 | 0.00435 | -0.0649 | -11.5172
-2.5 | 0.0069 | 0.00422 | -0.0654 | 1.6351
-2 | 0.0638 | 0.00411 | -0.066 | 15.5231
-1.5 | 0.1207 | 0.00403 | -0.0665 | 29.9504
-1 | 0.1753 | 0.00415 | -0.0666 | 42.241
-0.5 | 0.224 | 0.00456 | -0.0656 | 49.1228
0 | 0.2745 | 0.0047 | -0.065 | 58.4043
1 | 0.37 | 0.00528 | -0.0627 | 70.0758
1.5 | 0.4186 | 0.0051 | -0.0619 | 82.0784
2 | 0.4679 | 0.00503 | -0.0611 | 93.0219
2.5 | 0.5193 | 0.00533 | -0.0605 | 97.4296
3 | 0.5723 | 0.00557 | -0.0602 | 102.7469
3.5 | 0.6261 | 0.00578 | -0.0601 | 108.3218
4 | 0.6793 | 0.00598 | -0.0599 | 113.5953
4.5 | 0.7321 | 0.00621 | -0.0596 | 117.8905
5 | 0.7843 | 0.00646 | -0.0592 | 121.4087
5.5 | 0.8361 | 0.00675 | -0.0587 | 123.8667
6 | 0.8878 | 0.007 | -0.0582 | 126.8286
6.5 | 0.9381 | 0.00733 | -0.0574 | 127.9809
7 | 0.9888 | 0.00761 | -0.0567 | 129.9343
7.5 | 1.0385 | 0.0079 | -0.0558 | 131.4557
8 | 1.086 | 0.00831 | -0.0545 | 130.6859
8.5 | 1.1336 | 0.00866 | -0.0532 | 130.9007
9 | 1.1805 | 0.00901 | -0.0518 | 131.0211
9.5 | 1.2221 | 0.00937 | -0.0493 | 130.4269
10 | 1.2603 | 0.0099 | -0.0461 | 127.303
11.5 | 1.3842 | 0.01141 | -0.039 | 121.3146
12 | 1.424 | 0.01202 | -0.0365 | 118.4692
12.5 | 1.4623 | 0.0127 | -0.0338 | 115.1417
13 | 1.5005 | 0.01343 | -0.0312 | 111.7275
13.5 | 1.5368 | 0.0142 | -0.0284 | 108.2254
14 | 1.5714 | 0.01512 | -0.0253 | 103.9286
14.5 | 1.597 | 0.01671 | -0.0211 | 95.5715
15 | 1.6267 | 0.01789 | -0.0176 | 90.9279
15.5 | 1.6575 | 0.01895 | -0.0144 | 87.467
16 | 1.6826 | 0.02044 | -0.0107 | 82.319
16.5 | 1.705 | 0.0221 | -0.0068 | 77.1493
17 | 1.727 | 0.02378 | -0.0031 | 72.6241
17.5 | 1.7477 | 0.02557 | 0.0004 | 68.3496
18 | 1.7563 | 0.02833 | 0.0049 | 61.9944
18.5 | 1.7663 | 0.0311 | 0.0086 | 56.7942
19 | 1.7747 | 0.03414 | 0.0119 | 51.983
19.5 | 1.7841 | 0.03733 | 0.0146 | 47.7927
20 | 1.7657 | 0.04345 | 0.0177 | 40.6375

## 133. Re 16M Mach 0.25 (1)
BIGFOIL.COM POLAR EXPORT
NACA67-310 a=0.8
NACA67-310 a=0.8 |  |  |  | Cl Max: | 1.028 | at alpha= | 8 | deg
JavaFoil+Calcfoil stall+Eppler ext transition |  |  |  | L/D Max: | 142.745 | at alpha= | 4 | deg
Re: | 16000000 |  |  | Cd Min: | 0.00517 | at alpha= | 1.5 | deg
Mach: | 0.25 |  |  | Cl=0 at alpha= | -2.4 | deg
|  |  |  | @ Cl=0.1, Cd= | 0.0055312
|  |  |  | @ Cl=0.4, Cd= | 0.0896
|  |  |  | @ Cl=0.6, Cd= | 0.0896
alpha (deg) | Cl | Cd | Cm | Cl/Cd
-13.5 | -0.195 | 0.08843 | -0.021 | -2.207
-13 | -0.25 | 0.08334 | -0.021 | -3.006
-12.5 | -0.298 | 0.07974 | -0.021 | -3.735
-12 | -0.34 | 0.07553 | -0.022 | -4.501
-11.5 | -0.376 | 0.0724 | -0.022 | -5.195
-11 | -0.407 | 0.06687 | -0.023 | -6.089
-10.5 | -0.431 | 0.06315 | -0.023 | -6.83
-10 | -0.449 | 0.05934 | -0.024 | -7.562
-9.5 | -0.459 | 0.05491 | -0.025 | -8.361
-9 | -0.461 | 0.05159 | -0.026 | -8.944
-8.5 | -0.554 | 0.00819 | -0.047 | -67.631
-8 | -0.546 | 0.00694 | -0.048 | -78.716
-7.5 | -0.522 | 0.00698 | -0.049 | -74.722
-7 | -0.49 | 0.00667 | -0.05 | -73.487
-6.5 | -0.451 | 0.00642 | -0.051 | -70.251
-6 | -0.407 | 0.00619 | -0.052 | -65.758
-5.5 | -0.358 | 0.00599 | -0.053 | -59.824
-5 | -0.304 | 0.0057 | -0.054 | -53.367
-4.5 | -0.249 | 0.00559 | -0.055 | -44.481
-4 | -0.191 | 0.00547 | -0.056 | -34.936
-3.5 | -0.132 | 0.00555 | -0.056 | -23.841
-3 | -0.073 | 0.00536 | -0.057 | -13.584
-2.5 | -0.012 | 0.00537 | -0.058 | -2.312
-2 | 0.048 | 0.00548 | -0.059 | 8.822
-1.5 | 0.109 | 0.00554 | -0.06 | 19.777
-1 | 0.171 | 0.00542 | -0.061 | 31.505
-0.5 | 0.232 | 0.00524 | -0.062 | 44.285
0 | 0.293 | 0.00527 | -0.062 | 55.617
0.5 | 0.354 | 0.00537 | -0.063 | 65.963
1 | 0.415 | 0.00547 | -0.064 | 75.919
1.5 | 0.475 | 0.00517 | -0.065 | 91.853
2 | 0.535 | 0.00531 | -0.066 | 100.634
2.5 | 0.594 | 0.0056 | -0.067 | 106.05
3 | 0.652 | 0.00571 | -0.068 | 114.3
3.5 | 0.709 | 0.00572 | -0.068 | 124.016
4 | 0.765 | 0.00536 | -0.069 | 142.745
4.5 | 0.817 | 0.00722 | -0.07 | 113.292
5 | 0.866 | 0.00752 | -0.071 | 115.119
5.5 | 0.91 | 0.00783 | -0.072 | 116.237
6 | 0.949 | 0.00816 | -0.073 | 116.216
6.5 | 0.981 | 0.00863 | -0.073 | 113.619
7 | 1.006 | 0.00904 | -0.074 | 111.202
7.5 | 1.022 | 0.00952 | -0.075 | 107.315
8 | 1.028 | 0.00993 | -0.076 | 103.547
8.5 | 1.025 | 0.01054 | -0.076 | 97.211
9 | 1.01 | 0.01116 | -0.077 | 90.496
9.5 | 0.985 | 0.01167 | -0.078 | 84.341
10 | 0.947 | 0.01245 | -0.079 | 76.114
10.5 | 0.878 | 0.01401 | -0.078 | 62.659
11 | 0.669 | 0.06498 | -0.048 | 10.292
11.5 | 0.596 | 0.07169 | -0.045 | 8.311
12 | 0.517 | 0.07929 | -0.042 | 6.521
12.5 | 0.435 | 0.08484 | -0.042 | 5.126
13 | 0.347 | 0.0896 | -0.043 | 3.868

## 134. Re 16M Mach 0.25 (2)
BIGFOIL.COM POLAR EXPORT
NACA67-310 a=0.8
NACA67-310 a=0.8 |  |  |  | Cl Max: | 1.5757 | at alpha= | 14 | deg
XFOIL ncrit=9 |  |  |  | L/D Max: | 129.195 | at alpha= | 7 | deg
Re: | 16000000 |  |  | Cd Min: | 0.1766 | at alpha= | -17.5 | deg
Mach: | 0.25 |  |  | Cl=0 at alpha= | -2.5686 | deg
|  |  |  | @ Cl=0.1, Cd= | 0.0040492
|  |  |  | @ Cl=0.4, Cd= | 0.0052284
|  |  |  | @ Cl=0.6, Cd= | 0.0056993
alpha (deg) | Cl | Cd | Cm | Cl/Cd
-18 | -0.4785 | 0.17049 | -0.0034 | -2.8066
-17.5 | -0.5346 | 0.1766 | -0.031 | -3.0272
-17 | -0.5219 | 0.16865 | -0.0356 | -3.0946
-16 | -0.5178 | 0.14685 | -0.0467 | -3.526
-15.5 | -0.5853 | 0.12053 | -0.0602 | -4.8561
-15 | -0.8944 | 0.0533 | -0.108 | -16.7805
-14.5 | -0.9618 | 0.0407 | -0.1155 | -23.6314
-14 | -1.0303 | 0.03271 | -0.1112 | -31.498
-13.5 | -1.088 | 0.02767 | -0.0995 | -39.3206
-13 | -1.1376 | 0.01991 | -0.0885 | -57.1371
-12.5 | -1.1185 | 0.01618 | -0.0829 | -69.1286
-12 | -1.0805 | 0.01375 | -0.0789 | -78.5818
-11.5 | -1.0328 | 0.01211 | -0.0759 | -85.2849
-11 | -0.9824 | 0.01068 | -0.0734 | -91.985
-10.5 | -0.9276 | 0.00972 | -0.0715 | -95.4321
-10 | -0.8706 | 0.00905 | -0.0701 | -96.1989
-9.5 | -0.8131 | 0.00842 | -0.0689 | -96.5677
-9 | -0.755 | 0.00789 | -0.068 | -95.6907
-8.5 | -0.6979 | 0.00728 | -0.067 | -95.8654
-8 | -0.6399 | 0.00682 | -0.0664 | -93.827
-7.5 | -0.5809 | 0.0065 | -0.0661 | -89.3692
-7 | -0.5219 | 0.00622 | -0.0658 | -83.9068
-6.5 | -0.4631 | 0.00594 | -0.0657 | -77.963
-5.5 | -0.3458 | 0.00533 | -0.0657 | -64.878
-5 | -0.2872 | 0.00505 | -0.0658 | -56.8713
-4 | -0.1689 | 0.00471 | -0.0665 | -35.8599
-3.5 | -0.1098 | 0.00455 | -0.0669 | -24.1319
-3 | -0.0509 | 0.00436 | -0.0673 | -11.6743
-2.5 | 0.0081 | 0.00424 | -0.0678 | 1.9104
-2 | 0.0668 | 0.0041 | -0.0683 | 16.2927
-1.5 | 0.1256 | 0.00401 | -0.0688 | 31.3217
-1 | 0.1829 | 0.00405 | -0.069 | 45.1605
-0.5 | 0.2325 | 0.00448 | -0.0679 | 51.8973
0 | 0.2835 | 0.00466 | -0.0671 | 60.8369
1 | 0.3792 | 0.0053 | -0.0642 | 71.5472
1.5 | 0.4286 | 0.00513 | -0.0631 | 83.5478
2 | 0.4786 | 0.00507 | -0.0621 | 94.3984
2.5 | 0.5309 | 0.00539 | -0.0613 | 98.4972
3 | 0.5852 | 0.00564 | -0.0608 | 103.7589
3.5 | 0.6401 | 0.00586 | -0.0605 | 109.2321
4 | 0.6945 | 0.00608 | -0.0599 | 114.227
4.5 | 0.7484 | 0.00634 | -0.0593 | 118.0442
5 | 0.802 | 0.00661 | -0.0585 | 121.3313
5.5 | 0.8554 | 0.00689 | -0.0577 | 124.1509
6 | 0.9078 | 0.0072 | -0.0566 | 126.0833
7 | 1.0116 | 0.00783 | -0.054 | 129.1954
7.5 | 1.0613 | 0.00823 | -0.0522 | 128.955
8.5 | 1.1506 | 0.00899 | -0.0461 | 127.9867
9 | 1.1946 | 0.00945 | -0.0429 | 126.4127
9.5 | 1.2374 | 0.01003 | -0.0395 | 123.3699
10 | 1.2787 | 0.01076 | -0.0358 | 118.8383
10.5 | 1.3215 | 0.01125 | -0.0323 | 117.4667
11 | 1.3723 | 0.01196 | -0.0305 | 114.7408
11.5 | 1.4141 | 0.01286 | -0.0269 | 109.9611
12 | 1.4534 | 0.01392 | -0.0229 | 104.4109
12.5 | 1.4933 | 0.01496 | -0.019 | 99.8195
13 | 1.5275 | 0.01642 | -0.0143 | 93.0268
13.5 | 1.5561 | 0.01825 | -0.009 | 85.2658
14 | 1.5757 | 0.0207 | -0.0028 | 76.1208
14.5 | 1.5737 | 0.02465 | 0.0051 | 63.8418
15 | 1.5611 | 0.02927 | 0.013 | 53.3345
15.5 | 1.549 | 0.03398 | 0.0194 | 45.5856
16 | 1.4977 | 0.04239 | 0.0256 | 35.3314
16.5 | 1.4619 | 0.0508 | 0.0278 | 28.7776
17 | 1.4051 | 0.06358 | 0.0252 | 22.0997
17.5 | 1.3851 | 0.07415 | 0.0202 | 18.6797
18 | 1.3134 | 0.09666 | 0.0046 | 13.5878
18.5 | 1.2504 | 0.12111 | -0.0117 | 10.3245
19 | 1.1075 | 0.16063 | -0.0378 | 6.8947

## 135. Re 16M Mach 0.50 (1)
BIGFOIL.COM POLAR EXPORT
NACA67-310 a=0.8
NACA67-310 a=0.8 |  |  |  | Cl Max: | 1.188 | at alpha= | 20 | deg
JavaFoil+Calcfoil stall+Eppler ext transition |  |  |  | L/D Max: | 110.564 | at alpha= | 4.5 | deg
Re: | 16000000 |  |  | Cd Min: | 0.00485 | at alpha= | 0 | deg
Mach: | 0.5 |  |  | Cl=0 at alpha= | -2.3971 | deg
|  |  |  | @ Cl=0.1, Cd= | 0.0052712
|  |  |  | @ Cl=0.4, Cd= | 0.0050032
|  |  |  | @ Cl=0.6, Cd= | 0.0063514
alpha (deg) | Cl | Cd | Cm | Cl/Cd
-20 | -0.948 | 0.15743 | -0.02 | -6.024
-19.5 | -0.92 | 0.15295 | -0.02 | -6.018
-19 | -0.894 | 0.1465 | -0.02 | -6.1
-18.5 | -0.867 | 0.14335 | -0.02 | -6.047
-18 | -0.841 | 0.13362 | -0.021 | -6.293
-17.5 | -0.815 | 0.12511 | -0.021 | -6.513
-17 | -0.789 | 0.1179 | -0.022 | -6.694
-16.5 | -0.763 | 0.11216 | -0.023 | -6.802
-16 | -0.736 | 0.10668 | -0.023 | -6.9
-15.5 | -0.714 | 0.09439 | -0.025 | -7.568
-15 | -0.694 | 0.08337 | -0.027 | -8.32
-14.5 | -0.706 | 0.04714 | -0.035 | -14.986
-14 | -0.627 | 0.09553 | -0.023 | -6.559
-13.5 | -0.6 | 0.08807 | -0.024 | -6.817
-13 | -0.577 | 0.07775 | -0.027 | -7.422
-12.5 | -0.554 | 0.06937 | -0.029 | -7.986
-12 | -0.564 | 0.03658 | -0.039 | -15.415
-11.5 | -0.587 | 0.01316 | -0.046 | -44.606
-11 | -0.465 | 0.07151 | -0.025 | -6.499
-10.5 | -0.437 | 0.07112 | -0.024 | -6.143
-10 | -0.412 | 0.05997 | -0.027 | -6.872
-9.5 | -0.388 | 0.05326 | -0.03 | -7.277
-9 | -0.438 | 0.00872 | -0.052 | -50.265
-8.5 | -0.33 | 0.05396 | -0.026 | -6.112
-8 | -0.303 | 0.05115 | -0.027 | -5.919
-7.5 | -0.277 | 0.04481 | -0.03 | -6.183
-7 | -0.308 | 0.00654 | -0.056 | -47.087
-6.5 | -0.275 | 0.00657 | -0.057 | -41.835
-6 | -0.345 | 0.00601 | -0.058 | -57.389
-5.5 | -0.362 | 0.00613 | -0.059 | -59.071
-5 | -0.321 | 0.00578 | -0.06 | -55.651
-4.5 | -0.269 | 0.00556 | -0.061 | -48.32
-4 | -0.209 | 0.0053 | -0.062 | -39.489
-3.5 | -0.146 | 0.00504 | -0.063 | -29.036
-3 | -0.081 | 0.00513 | -0.064 | -15.736
-2.5 | -0.014 | 0.00509 | -0.065 | -2.72
-2 | 0.054 | 0.00519 | -0.066 | 10.391
-1.5 | 0.122 | 0.00531 | -0.067 | 23.009
-1 | 0.191 | 0.00522 | -0.068 | 36.551
-0.5 | 0.26 | 0.00486 | -0.069 | 53.44
0 | 0.327 | 0.00485 | -0.07 | 67.475
0.5 | 0.395 | 0.00494 | -0.071 | 80.091
1 | 0.463 | 0.0058 | -0.072 | 79.839
1.5 | 0.529 | 0.00597 | -0.073 | 88.721
2 | 0.596 | 0.00632 | -0.074 | 94.221
2.5 | 0.661 | 0.00683 | -0.074 | 96.767
3 | 0.724 | 0.0071 | -0.075 | 101.985
3.5 | 0.785 | 0.00737 | -0.076 | 106.606
4 | 0.843 | 0.00776 | -0.077 | 108.677
4.5 | 0.892 | 0.00807 | -0.078 | 110.564
5 | 0.928 | 0.0085 | -0.079 | 109.076
5.5 | 0.938 | 0.00919 | -0.08 | 102.159
6 | 0.891 | 0.00986 | -0.081 | 90.332
6.5 | 0.587 | 0.01066 | -0.082 | 55.056
7 | 0.506 | 0.04457 | -0.045 | 11.364
7.5 | 0.651 | 0.0115 | -0.083 | 56.626
8 | 0.681 | 0.0125 | -0.084 | 54.531
8.5 | 0.583 | 0.05669 | -0.042 | 10.287
9 | 0.747 | 0.01283 | -0.086 | 58.215
9.5 | 0.776 | 0.01405 | -0.087 | 55.259
10 | 0.668 | 0.06086 | -0.052 | 10.981
10.5 | 0.689 | 0.07112 | -0.046 | 9.686
11 | 0.871 | 0.01538 | -0.089 | 56.599
11.5 | 0.899 | 0.01691 | -0.09 | 53.164
12 | 0.899 | 0.02444 | -0.087 | 36.782
12.5 | 0.798 | 0.08219 | -0.054 | 9.713
13 | 0.822 | 0.09047 | -0.052 | 9.083
13.5 | 1.016 | 0.02055 | -0.092 | 49.458
14 | 0.945 | 0.05265 | -0.079 | 17.946
14.5 | 0.913 | 0.08993 | -0.063 | 10.153
15 | 0.94 | 0.09505 | -0.064 | 9.888
15.5 | 0.952 | 0.11477 | -0.057 | 8.298
16 | 0.978 | 0.12271 | -0.057 | 7.967
16.5 | 1.005 | 0.12623 | -0.059 | 7.961
17 | 1.032 | 0.13037 | -0.061 | 7.919
17.5 | 1.06 | 0.13503 | -0.063 | 7.854
18 | 1.08 | 0.15354 | -0.06 | 7.037
18.5 | 1.108 | 0.15398 | -0.062 | 7.194
19 | 1.134 | 0.16033 | -0.063 | 7.072
19.5 | 1.161 | 0.16576 | -0.065 | 7.005
20 | 1.188 | 0.17388 | -0.066 | 6.831

## 136. Re 16M Mach 0.50 (2)
BIGFOIL.COM POLAR EXPORT
NACA67-310 a=0.8
NACA67-310 a=0.8 |  |  |  | Cl Max: | 1.1085 | at alpha= | 8 | deg
XFOIL ncrit=9 |  |  |  | L/D Max: | 116.789 | at alpha= | 5.5 | deg
Re: | 16000000 |  |  | Cd Min: | 0.12598 | at alpha= | 13 | deg
Mach: | 0.5 |  |  | Cl=0 at alpha= | -2.6053 | deg
|  |  |  | @ Cl=0.1, Cd= | 0.0041267
|  |  |  | @ Cl=0.4, Cd= | 0.0053138
|  |  |  | @ Cl=0.6, Cd= | 0.0058466
alpha (deg) | Cl | Cd | Cm | Cl/Cd
-7.5 | -0.4491 | 0.03349 | -0.108 | -13.41
-7 | -0.456 | 0.02578 | -0.1022 | -17.6881
-6.5 | -0.4509 | 0.01822 | -0.0956 | -24.7475
-6 | -0.4479 | 0.00921 | -0.0875 | -48.6319
-5.5 | -0.3935 | 0.00658 | -0.0833 | -59.8024
-5 | -0.3285 | 0.00563 | -0.0808 | -58.3481
-4.5 | -0.2596 | 0.0052 | -0.0794 | -49.9231
-4 | -0.1905 | 0.00493 | -0.0787 | -38.641
-3.5 | -0.1216 | 0.00472 | -0.0784 | -25.7627
-3 | -0.0532 | 0.00449 | -0.0784 | -11.8486
-2.5 | 0.0142 | 0.00432 | -0.0785 | 3.287
-2 | 0.0815 | 0.00416 | -0.0788 | 19.5913
-1.5 | 0.1481 | 0.00404 | -0.0792 | 36.6584
-1 | 0.2147 | 0.00395 | -0.0797 | 54.3544
0 | 0.3241 | 0.00455 | -0.0763 | 71.2308
0.5 | 0.3694 | 0.0051 | -0.0728 | 72.4314
1 | 0.4152 | 0.00542 | -0.0694 | 76.6052
1.5 | 0.4659 | 0.0053 | -0.067 | 87.9057
2 | 0.5147 | 0.00528 | -0.064 | 97.4811
2.5 | 0.5677 | 0.0057 | -0.0614 | 99.5965
3 | 0.625 | 0.00596 | -0.0596 | 104.8658
3.5 | 0.6769 | 0.00619 | -0.0563 | 109.3538
4 | 0.7294 | 0.00651 | -0.053 | 112.043
4.5 | 0.7831 | 0.00686 | -0.0498 | 114.1545
5 | 0.8381 | 0.00725 | -0.0465 | 115.6
5.5 | 0.8946 | 0.00766 | -0.0432 | 116.7885
6.5 | 1.0074 | 0.00868 | -0.0351 | 116.0599
7 | 1.0594 | 0.00956 | -0.0294 | 110.8159
7.5 | 1.0933 | 0.01225 | -0.0207 | 89.249
8 | 1.1085 | 0.02132 | -0.0127 | 51.9934
8.5 | 1.081 | 0.02769 | 0.0007 | 39.0394
9 | 1.0425 | 0.03376 | 0.0133 | 30.8797
9.5 | 1.0077 | 0.04086 | 0.0209 | 24.6623
10 | 0.964 | 0.04903 | 0.026 | 19.6614
10.5 | 0.9298 | 0.05797 | 0.0263 | 16.0393
11 | 0.8974 | 0.06935 | 0.021 | 12.9402
11.5 | 0.8787 | 0.08423 | 0.0096 | 10.4322
12 | 0.867 | 0.09945 | -0.001 | 8.7179
12.5 | 0.8535 | 0.11299 | -0.0095 | 7.5538
13 | 0.8448 | 0.12598 | -0.0173 | 6.7058

## 137. Re 18M Mach 0.00 (1)
BIGFOIL.COM POLAR EXPORT
NACA67-310 a=0.8
NACA67-310 a=0.8 |  |  |  | Cl Max: | 1.081 | at alpha= | 9.5 | deg
JavaFoil+Calcfoil stall+Eppler ext transition |  |  |  | L/D Max: | 156.076 | at alpha= | 5.5 | deg
Re: | 18000000 |  |  | Cd Min: | 0.00534 | at alpha= | -0.5 | deg
Mach: | 0 |  |  | Cl=0 at alpha= | -2.3983 | deg
|  |  |  | @ Cl=0.1, Cd= | 0.0055729
|  |  |  | @ Cl=0.4, Cd= | 0.0055063
|  |  |  | @ Cl=0.6, Cd= | 0.0058986
alpha (deg) | Cl | Cd | Cm | Cl/Cd
-14.5 | -0.472 | 0.09722 | -0.019 | -4.85
-14 | -0.491 | 0.09188 | -0.019 | -5.341
-13.5 | -0.505 | 0.08636 | -0.02 | -5.848
-13 | -0.516 | 0.08238 | -0.02 | -6.258
-12.5 | -0.525 | 0.07739 | -0.021 | -6.783
-12 | -0.531 | 0.07476 | -0.02 | -7.1
-11.5 | -0.536 | 0.06817 | -0.022 | -7.865
-11 | -0.538 | 0.06318 | -0.023 | -8.511
-10.5 | -0.537 | 0.05755 | -0.025 | -9.33
-10 | -0.543 | 0.04527 | -0.031 | -11.985
-9.5 | -0.629 | 0.00834 | -0.044 | -75.434
-9 | -0.617 | 0.00705 | -0.045 | -87.465
-8.5 | -0.593 | 0.00729 | -0.046 | -81.354
-8 | -0.563 | 0.00686 | -0.047 | -82.191
-7.5 | -0.529 | 0.00659 | -0.048 | -80.259
-7 | -0.49 | 0.00631 | -0.049 | -77.632
-6.5 | -0.447 | 0.00613 | -0.049 | -72.897
-6 | -0.4 | 0.00596 | -0.05 | -67.098
-5.5 | -0.35 | 0.00578 | -0.051 | -60.636
-5 | -0.297 | 0.00557 | -0.052 | -53.307
-4.5 | -0.242 | 0.00565 | -0.053 | -42.799
-4 | -0.186 | 0.00565 | -0.054 | -32.881
-3.5 | -0.129 | 0.00566 | -0.055 | -22.688
-3 | -0.071 | 0.0055 | -0.055 | -12.825
-2.5 | -0.012 | 0.00549 | -0.056 | -2.192
-2 | 0.047 | 0.00551 | -0.057 | 8.5
-1.5 | 0.106 | 0.00558 | -0.058 | 19.002
-1 | 0.165 | 0.00543 | -0.059 | 30.441
-0.5 | 0.225 | 0.00534 | -0.06 | 42.063
0 | 0.284 | 0.00536 | -0.061 | 52.904
0.5 | 0.343 | 0.0054 | -0.061 | 63.533
1 | 0.402 | 0.00551 | -0.062 | 72.995
1.5 | 0.46 | 0.00563 | -0.063 | 81.698
2 | 0.518 | 0.00582 | -0.064 | 89.021
2.5 | 0.576 | 0.0061 | -0.065 | 94.348
3 | 0.632 | 0.00563 | -0.066 | 112.339
3.5 | 0.688 | 0.0057 | -0.066 | 120.75
4 | 0.743 | 0.00585 | -0.067 | 126.991
4.5 | 0.795 | 0.00587 | -0.068 | 135.434
5 | 0.844 | 0.00611 | -0.069 | 138.121
5.5 | 0.89 | 0.0057 | -0.07 | 156.076
6 | 0.932 | 0.00771 | -0.07 | 120.795
6.5 | 0.97 | 0.00808 | -0.071 | 119.927
7 | 1.002 | 0.00845 | -0.072 | 118.566
7.5 | 1.03 | 0.0088 | -0.073 | 117.113
8 | 1.052 | 0.00915 | -0.073 | 114.897
8.5 | 1.067 | 0.00964 | -0.074 | 110.763
9 | 1.077 | 0.0101 | -0.075 | 106.68
9.5 | 1.081 | 0.01061 | -0.076 | 101.849
10 | 1.078 | 0.0111 | -0.076 | 97.147
10.5 | 1.061 | 0.01168 | -0.077 | 90.814
11 | 1.035 | 0.01239 | -0.078 | 83.579
11.5 | 1.004 | 0.01315 | -0.078 | 76.348
12 | 0.963 | 0.01472 | -0.078 | 65.454
12.5 | 0.898 | 0.02067 | -0.076 | 43.457
13 | 0.748 | 0.07209 | -0.054 | 10.375
13.5 | 0.707 | 0.08141 | -0.05 | 8.68
14 | 0.672 | 0.08589 | -0.05 | 7.822
14.5 | 0.634 | 0.09334 | -0.049 | 6.797

## 138. Re 18M Mach 0.00 (2)
BIGFOIL.COM POLAR EXPORT
NACA67-310 a=0.8
NACA67-310 a=0.8 |  |  |  | Cl Max: | 1.8246 | at alpha= | 20 | deg
XFOIL ncrit=9 |  |  |  | L/D Max: | 134.561 | at alpha= | 9 | deg
Re: | 18000000 |  |  | Cd Min: | 0.03531 | at alpha= | 20 | deg
Mach: | 0 |  |  | Cl=0 at alpha= | -2.5538 | deg
|  |  |  | @ Cl=0.1, Cd= | 0.0040567
|  |  |  | @ Cl=0.4, Cd= | 0.0052608
|  |  |  | @ Cl=0.6, Cd= | 0.0055705
alpha (deg) | Cl | Cd | Cm | Cl/Cd
-20 | -1.4636 | 0.03279 | -0.1027 | -44.6356
-19.5 | -1.4662 | 0.02943 | -0.1005 | -49.8199
-19 | -1.4732 | 0.02625 | -0.0965 | -56.1219
-18.5 | -1.4866 | 0.02305 | -0.0905 | -64.4946
-18 | -1.4644 | 0.02205 | -0.0871 | -66.4127
-17.5 | -1.4734 | 0.0197 | -0.0788 | -74.7919
-17 | -1.4625 | 0.01806 | -0.0727 | -80.9801
-16.5 | -1.432 | 0.01678 | -0.0698 | -85.3397
-16 | -1.398 | 0.01554 | -0.0674 | -89.9614
-15.5 | -1.3586 | 0.01458 | -0.0657 | -93.1824
-15 | -1.3163 | 0.01372 | -0.0643 | -95.9402
-14.5 | -1.2721 | 0.01292 | -0.0632 | -98.4598
-14 | -1.2264 | 0.01219 | -0.0623 | -100.6071
-13.5 | -1.179 | 0.01155 | -0.0616 | -102.0779
-13 | -1.1319 | 0.01079 | -0.0608 | -104.9027
-12.5 | -1.0834 | 0.01011 | -0.0602 | -107.1612
-12 | -1.0343 | 0.00944 | -0.0598 | -109.5657
-11.5 | -0.9832 | 0.00895 | -0.0595 | -109.8547
-11 | -0.9313 | 0.00852 | -0.0594 | -109.3075
-10.5 | -0.8788 | 0.00811 | -0.0594 | -108.36
-10 | -0.8257 | 0.00774 | -0.0594 | -106.6796
-9 | -0.7194 | 0.0069 | -0.0595 | -104.2609
-8.5 | -0.6653 | 0.00656 | -0.0597 | -101.4177
-8 | -0.6106 | 0.00629 | -0.0599 | -97.0747
-7.5 | -0.5555 | 0.00605 | -0.0603 | -91.8182
-7 | -0.5001 | 0.00582 | -0.0606 | -85.9278
-5.5 | -0.3332 | 0.00507 | -0.0618 | -65.7199
-5 | -0.277 | 0.00486 | -0.0622 | -56.9959
-4.5 | -0.2205 | 0.00472 | -0.0628 | -46.7161
-3.5 | -0.1071 | 0.00443 | -0.0639 | -24.1761
-3 | -0.0506 | 0.00428 | -0.0644 | -11.8224
-2.5 | 0.0061 | 0.00416 | -0.0649 | 1.4663
-2 | 0.0626 | 0.00405 | -0.0654 | 15.4568
-1.5 | 0.1183 | 0.00406 | -0.0658 | 29.1379
-1 | 0.1705 | 0.00437 | -0.0655 | 39.016
-0.5 | 0.2201 | 0.00472 | -0.0648 | 46.6314
0 | 0.2705 | 0.00486 | -0.0642 | 55.6584
0.5 | 0.3179 | 0.00529 | -0.063 | 60.0945
1 | 0.3686 | 0.00535 | -0.0625 | 68.8972
1.5 | 0.4179 | 0.00521 | -0.0618 | 80.2111
2 | 0.4678 | 0.00516 | -0.0612 | 90.6589
2.5 | 0.5187 | 0.00525 | -0.0606 | 98.8
3 | 0.5717 | 0.00547 | -0.0605 | 104.5155
3.5 | 0.6252 | 0.00566 | -0.0604 | 110.4594
4 | 0.6783 | 0.00588 | -0.0602 | 115.3571
4.5 | 0.731 | 0.0061 | -0.06 | 119.8361
5 | 0.7832 | 0.00634 | -0.0597 | 123.5331
5.5 | 0.8349 | 0.0066 | -0.0593 | 126.5
7 | 0.9876 | 0.00743 | -0.0578 | 132.9206
7.5 | 1.0374 | 0.00772 | -0.0571 | 134.3782
8 | 1.0849 | 0.00811 | -0.0559 | 133.7731
8.5 | 1.1329 | 0.00843 | -0.0549 | 134.3891
9 | 1.1801 | 0.00877 | -0.0538 | 134.561
9.5 | 1.2259 | 0.00913 | -0.0524 | 134.2716
10 | 1.2649 | 0.0096 | -0.0495 | 131.7604
11 | 1.3406 | 0.01052 | -0.0436 | 127.4335
11.5 | 1.3816 | 0.01096 | -0.0414 | 126.0584
12 | 1.4239 | 0.01152 | -0.0397 | 123.6024
12.5 | 1.4626 | 0.01213 | -0.0374 | 120.5771
13 | 1.4999 | 0.01278 | -0.0348 | 117.3631
13.5 | 1.5371 | 0.01346 | -0.0324 | 114.1976
14 | 1.5723 | 0.01423 | -0.0297 | 110.4919
14.5 | 1.5991 | 0.0156 | -0.0258 | 102.5064
15 | 1.6311 | 0.01657 | -0.0229 | 98.4369
15.5 | 1.6623 | 0.01752 | -0.0199 | 94.8801
16 | 1.6897 | 0.01872 | -0.0166 | 90.2618
16.5 | 1.7157 | 0.02003 | -0.0133 | 85.6565
17 | 1.7404 | 0.02141 | -0.01 | 81.2891
17.5 | 1.764 | 0.02287 | -0.0068 | 77.1316
18 | 1.7805 | 0.02486 | -0.003 | 71.6211
18.5 | 1.7962 | 0.02692 | 0.0006 | 66.7236
19 | 1.8105 | 0.02918 | 0.0038 | 62.0459
19.5 | 1.8237 | 0.03164 | 0.0068 | 57.6391
20 | 1.8246 | 0.03531 | 0.0103 | 51.6737

## 139. Re 18M Mach 0.10 (1)
BIGFOIL.COM POLAR EXPORT
NACA67-310 a=0.8
NACA67-310 a=0.8 |  |  |  | Cl Max: | 1.071 | at alpha= | 9 | deg
JavaFoil+Calcfoil stall+Eppler ext transition |  |  |  | L/D Max: | 138.704 | at alpha= | 5 | deg
Re: | 18000000 |  |  | Cd Min: | 0.00535 | at alpha= | -0.5 | deg
Mach: | 0.1 |  |  | Cl=0 at alpha= | -2.3983 | deg
|  |  |  | @ Cl=0.1, Cd= | 0.005626
|  |  |  | @ Cl=0.4, Cd= | 0.0054753
|  |  |  | @ Cl=0.6, Cd= | 0.0056539
alpha (deg) | Cl | Cd | Cm | Cl/Cd
-14 | -0.459 | 0.09267 | -0.019 | -4.953
-13.5 | -0.476 | 0.08578 | -0.02 | -5.555
-13 | -0.49 | 0.08263 | -0.02 | -5.935
-12.5 | -0.503 | 0.07808 | -0.021 | -6.436
-12 | -0.512 | 0.07496 | -0.02 | -6.826
-11.5 | -0.52 | 0.06858 | -0.022 | -7.58
-11 | -0.524 | 0.06423 | -0.023 | -8.155
-10.5 | -0.525 | 0.05916 | -0.025 | -8.874
-10 | -0.526 | 0.0516 | -0.028 | -10.189
-9.5 | -0.601 | 0.01133 | -0.042 | -53.005
-9 | -0.612 | 0.00723 | -0.045 | -84.624
-8.5 | -0.59 | 0.00678 | -0.046 | -86.953
-8 | -0.562 | 0.00696 | -0.047 | -80.776
-7.5 | -0.529 | 0.00667 | -0.048 | -79.219
-7 | -0.491 | 0.00638 | -0.049 | -76.859
-6.5 | -0.448 | 0.00617 | -0.05 | -72.609
-6 | -0.401 | 0.00595 | -0.051 | -67.461
-5.5 | -0.352 | 0.00576 | -0.051 | -61.026
-5 | -0.298 | 0.00561 | -0.052 | -53.123
-4.5 | -0.243 | 0.00565 | -0.053 | -43
-4 | -0.187 | 0.00563 | -0.054 | -33.157
-3.5 | -0.129 | 0.00564 | -0.055 | -22.894
-3 | -0.071 | 0.00551 | -0.056 | -12.863
-2.5 | -0.012 | 0.00551 | -0.057 | -2.198
-2 | 0.047 | 0.00552 | -0.057 | 8.536
-1.5 | 0.107 | 0.00564 | -0.058 | 18.903
-1 | 0.166 | 0.00544 | -0.059 | 30.559
-0.5 | 0.226 | 0.00535 | -0.06 | 42.227
0 | 0.285 | 0.00537 | -0.061 | 53.088
0.5 | 0.345 | 0.00541 | -0.062 | 63.669
1 | 0.404 | 0.00548 | -0.063 | 73.683
1.5 | 0.462 | 0.00561 | -0.063 | 82.414
2 | 0.521 | 0.00582 | -0.064 | 89.418
2.5 | 0.578 | 0.00565 | -0.065 | 102.342
3 | 0.635 | 0.00566 | -0.066 | 112.268
3.5 | 0.691 | 0.00574 | -0.067 | 120.482
4 | 0.746 | 0.00583 | -0.068 | 128.113
4.5 | 0.798 | 0.00592 | -0.068 | 134.84
5 | 0.848 | 0.00611 | -0.069 | 138.704
5.5 | 0.893 | 0.00749 | -0.07 | 119.185
6 | 0.935 | 0.00776 | -0.071 | 120.428
6.5 | 0.972 | 0.00814 | -0.071 | 119.368
7 | 1.004 | 0.00849 | -0.072 | 118.241
7.5 | 1.03 | 0.00889 | -0.073 | 115.787
8 | 1.05 | 0.00924 | -0.074 | 113.594
8.5 | 1.064 | 0.00973 | -0.075 | 109.308
9 | 1.071 | 0.01022 | -0.075 | 104.808
9.5 | 1.071 | 0.01074 | -0.076 | 99.692
10 | 1.065 | 0.01123 | -0.077 | 94.873
10.5 | 1.042 | 0.01187 | -0.077 | 87.795
11 | 1.011 | 0.01269 | -0.078 | 79.667
11.5 | 0.974 | 0.01361 | -0.078 | 71.544
12 | 0.92 | 0.01654 | -0.078 | 55.589
12.5 | 0.75 | 0.0673 | -0.054 | 11.141
13 | 0.716 | 0.06802 | -0.057 | 10.526
13.5 | 0.661 | 0.08542 | -0.047 | 7.742
14 | 0.623 | 0.08982 | -0.048 | 6.935

## 140. Re 18M Mach 0.10 (2)
BIGFOIL.COM POLAR EXPORT
NACA67-310 a=0.8
NACA67-310 a=0.8 |  |  |  | Cl Max: | 1.8043 | at alpha= | 19.5 | deg
XFOIL ncrit=9 |  |  |  | L/D Max: | 134.106 | at alpha= | 9 | deg
Re: | 18000000 |  |  | Cd Min: | 0.04141 | at alpha= | -19.5 | deg
Mach: | 0.1 |  |  | Cl=0 at alpha= | -2.5552 | deg
|  |  |  | @ Cl=0.1, Cd= | 0.00405
|  |  |  | @ Cl=0.4, Cd= | 0.0052761
|  |  |  | @ Cl=0.6, Cd= | 0.0055815
alpha (deg) | Cl | Cd | Cm | Cl/Cd
-19.5 | -1.3492 | 0.04141 | -0.1068 | -32.5815
-19 | -1.3901 | 0.03368 | -0.107 | -41.2738
-18.5 | -1.4098 | 0.02912 | -0.1037 | -48.4135
-18 | -1.4157 | 0.02606 | -0.0992 | -54.3246
-17.5 | -1.4204 | 0.02341 | -0.0933 | -60.6749
-17 | -1.4183 | 0.02145 | -0.0867 | -66.1212
-16.5 | -1.4149 | 0.01967 | -0.0791 | -71.9319
-16 | -1.3943 | 0.01764 | -0.0746 | -79.042
-15.5 | -1.3638 | 0.01598 | -0.0713 | -85.3442
-15 | -1.3247 | 0.01479 | -0.0691 | -89.5673
-14.5 | -1.2828 | 0.01369 | -0.0673 | -93.7034
-14 | -1.2376 | 0.01281 | -0.0659 | -96.612
-13.5 | -1.1902 | 0.01205 | -0.0647 | -98.7718
-13 | -1.1418 | 0.01131 | -0.0638 | -100.9549
-12.5 | -1.0923 | 0.0106 | -0.063 | -103.0472
-12 | -1.0433 | 0.0098 | -0.0621 | -106.4592
-11.5 | -0.9924 | 0.00918 | -0.0615 | -108.1046
-11 | -0.9399 | 0.0087 | -0.0612 | -108.0345
-10.5 | -0.8867 | 0.00826 | -0.0609 | -107.3487
-10 | -0.8329 | 0.00786 | -0.0608 | -105.9669
-9.5 | -0.7788 | 0.00746 | -0.0608 | -104.3968
-9 | -0.725 | 0.00701 | -0.0606 | -103.4237
-8.5 | -0.6706 | 0.00662 | -0.0606 | -101.2991
-8 | -0.6152 | 0.00634 | -0.0608 | -97.0347
-7.5 | -0.5595 | 0.00609 | -0.0611 | -91.8719
-5.5 | -0.3352 | 0.00509 | -0.0623 | -65.8546
-5 | -0.2787 | 0.00487 | -0.0627 | -57.2279
-4 | -0.1648 | 0.00458 | -0.0638 | -35.9825
-3 | -0.0508 | 0.00428 | -0.0648 | -11.8692
-2.5 | 0.0063 | 0.00416 | -0.0653 | 1.5144
-2 | 0.0632 | 0.00405 | -0.0658 | 15.6049
-1.5 | 0.1192 | 0.00405 | -0.0662 | 29.4321
-1 | 0.1717 | 0.00436 | -0.0659 | 39.3807
-0.5 | 0.2215 | 0.00471 | -0.0651 | 47.0276
0 | 0.272 | 0.00486 | -0.0645 | 55.9671
0.5 | 0.3196 | 0.00528 | -0.0633 | 60.5303
1 | 0.3704 | 0.00536 | -0.0628 | 69.1045
1.5 | 0.4198 | 0.00522 | -0.0621 | 80.4215
2 | 0.4698 | 0.00516 | -0.0614 | 91.0465
2.5 | 0.5209 | 0.00526 | -0.0608 | 99.0304
3 | 0.5741 | 0.00549 | -0.0606 | 104.5719
3.5 | 0.6279 | 0.00568 | -0.0605 | 110.5458
4 | 0.6812 | 0.0059 | -0.0603 | 115.4576
4.5 | 0.7341 | 0.00612 | -0.06 | 119.951
5 | 0.7866 | 0.00636 | -0.0596 | 123.6792
5.5 | 0.8387 | 0.00662 | -0.0592 | 126.6918
6 | 0.8906 | 0.00689 | -0.0587 | 129.2598
6.5 | 0.9413 | 0.00719 | -0.058 | 130.9179
7 | 0.9922 | 0.00747 | -0.0574 | 132.8246
7.5 | 1.042 | 0.00777 | -0.0565 | 134.1055
8.5 | 1.1382 | 0.0085 | -0.0541 | 133.9059
9 | 1.1855 | 0.00884 | -0.0528 | 134.1063
9.5 | 1.2293 | 0.00921 | -0.0507 | 133.4745
10 | 1.2669 | 0.00976 | -0.0474 | 129.8053
11 | 1.3449 | 0.01067 | -0.0415 | 126.045
11.5 | 1.3903 | 0.01115 | -0.0401 | 124.6906
12 | 1.4298 | 0.01175 | -0.0375 | 121.6851
12.5 | 1.4688 | 0.0124 | -0.0349 | 118.4516
13 | 1.5069 | 0.0131 | -0.0323 | 115.0305
13.5 | 1.5432 | 0.01388 | -0.0294 | 111.1816
14 | 1.5777 | 0.01482 | -0.0263 | 106.4575
14.5 | 1.6051 | 0.01622 | -0.0223 | 98.9581
15 | 1.6357 | 0.01733 | -0.0189 | 94.3855
16.5 | 1.7174 | 0.0213 | -0.0083 | 80.6291
17 | 1.7402 | 0.0229 | -0.0046 | 75.9913
17.5 | 1.7617 | 0.02462 | -0.0011 | 71.5556
18 | 1.773 | 0.02711 | 0.0033 | 65.4002
18.5 | 1.7843 | 0.02971 | 0.0072 | 60.0572
19 | 1.7952 | 0.03249 | 0.0105 | 55.2539
19.5 | 1.8043 | 0.03559 | 0.0135 | 50.6968
20 | 1.7929 | 0.04082 | 0.0168 | 43.9221

## 141. Re 18M Mach 0.25 (1)
BIGFOIL.COM POLAR EXPORT
NACA67-310 a=0.8
NACA67-310 a=0.8 |  |  |  | Cl Max: | 1.029 | at alpha= | 8 | deg
JavaFoil+Calcfoil stall+Eppler ext transition |  |  |  | L/D Max: | 149.751 | at alpha= | 4.5 | deg
Re: | 18000000 |  |  | Cd Min: | 0.00528 | at alpha= | 1.5 | deg
Mach: | 0.25 |  |  | Cl=0 at alpha= | -2.4 | deg
|  |  |  | @ Cl=0.1, Cd= | 0.0056167
|  |  |  | @ Cl=0.4, Cd= | 0.08873
|  |  |  | @ Cl=0.6, Cd= | 0.08873
alpha (deg) | Cl | Cd | Cm | Cl/Cd
-13 | -0.251 | 0.08316 | -0.021 | -3.013
-12.5 | -0.298 | 0.07946 | -0.021 | -3.749
-12 | -0.34 | 0.07454 | -0.022 | -4.562
-11.5 | -0.376 | 0.07244 | -0.022 | -5.192
-11 | -0.407 | 0.06639 | -0.023 | -6.135
-10.5 | -0.432 | 0.06302 | -0.023 | -6.848
-10 | -0.449 | 0.05883 | -0.024 | -7.629
-9.5 | -0.459 | 0.05469 | -0.025 | -8.399
-9 | -0.462 | 0.05101 | -0.026 | -9.055
-8.5 | -0.473 | 0.03614 | -0.035 | -13.101
-8 | -0.546 | 0.00679 | -0.048 | -80.446
-7.5 | -0.522 | 0.00684 | -0.049 | -76.275
-7 | -0.49 | 0.00659 | -0.05 | -74.354
-6.5 | -0.451 | 0.0063 | -0.051 | -71.609
-6 | -0.407 | 0.00611 | -0.052 | -66.562
-5.5 | -0.358 | 0.00587 | -0.053 | -60.973
-5 | -0.304 | 0.00568 | -0.054 | -53.573
-4.5 | -0.249 | 0.00569 | -0.055 | -43.713
-4 | -0.191 | 0.0057 | -0.056 | -33.53
-3.5 | -0.132 | 0.00569 | -0.056 | -23.271
-3 | -0.073 | 0.00549 | -0.057 | -13.259
-2.5 | -0.012 | 0.00552 | -0.058 | -2.25
-2 | 0.048 | 0.00554 | -0.059 | 8.725
-1.5 | 0.109 | 0.00563 | -0.06 | 19.44
-1 | 0.171 | 0.00561 | -0.061 | 30.423
-0.5 | 0.232 | 0.00538 | -0.062 | 43.158
0 | 0.293 | 0.00544 | -0.062 | 53.839
0.5 | 0.354 | 0.0055 | -0.063 | 64.417
1 | 0.415 | 0.00556 | -0.064 | 74.655
1.5 | 0.475 | 0.00528 | -0.065 | 89.933
2 | 0.535 | 0.00543 | -0.066 | 98.422
2.5 | 0.594 | 0.00576 | -0.067 | 103.168
3 | 0.652 | 0.00568 | -0.068 | 114.757
3.5 | 0.709 | 0.00578 | -0.068 | 122.706
4 | 0.765 | 0.00591 | -0.069 | 129.443
4.5 | 0.818 | 0.00546 | -0.07 | 149.751
5 | 0.866 | 0.00738 | -0.071 | 117.372
5.5 | 0.91 | 0.00771 | -0.072 | 118.025
6 | 0.949 | 0.008 | -0.073 | 118.624
6.5 | 0.981 | 0.00845 | -0.073 | 116.082
7 | 1.006 | 0.00887 | -0.074 | 113.373
7.5 | 1.022 | 0.00932 | -0.075 | 109.711
8 | 1.029 | 0.00971 | -0.076 | 105.922
8.5 | 1.025 | 0.01031 | -0.076 | 99.457
9 | 1.01 | 0.01093 | -0.077 | 92.437
9.5 | 0.985 | 0.01144 | -0.078 | 86.075
10 | 0.947 | 0.01231 | -0.078 | 76.921
10.5 | 0.88 | 0.01359 | -0.079 | 64.73
11 | 0.671 | 0.0632 | -0.05 | 10.619
11.5 | 0.596 | 0.07134 | -0.045 | 8.355
12 | 0.517 | 0.07895 | -0.042 | 6.55
12.5 | 0.435 | 0.08385 | -0.043 | 5.187
13 | 0.347 | 0.08873 | -0.043 | 3.907

## 142. Re 18M Mach 0.25 (2)
BIGFOIL.COM POLAR EXPORT
NACA67-310 a=0.8
NACA67-310 a=0.8 |  |  |  | Cl Max: | 1.5849 | at alpha= | 14.5 | deg
XFOIL ncrit=9 |  |  |  | L/D Max: | 132.081 | at alpha= | 7 | deg
Re: | 18000000 |  |  | Cd Min: | 0.07369 | at alpha= | 17.5 | deg
Mach: | 0.25 |  |  | Cl=0 at alpha= | -99 | deg
|  |  |  | @ Cl=0.1, Cd= | 0.00527
|  |  |  | @ Cl=0.4, Cd= | 0.0053214
|  |  |  | @ Cl=0.6, Cd= | 0.0055962
alpha (deg) | Cl | Cd | Cm | Cl/Cd
0.5 | 0.3286 | 0.00527 | -0.0651 | 62.3529
1 | 0.3797 | 0.00537 | -0.0642 | 70.7076
1.5 | 0.4298 | 0.00525 | -0.0633 | 81.8667
2 | 0.4804 | 0.00517 | -0.0624 | 92.9207
2.5 | 0.5326 | 0.00533 | -0.0616 | 99.925
3 | 0.5873 | 0.00555 | -0.0612 | 105.8198
3.5 | 0.6423 | 0.00575 | -0.0609 | 111.7043
4 | 0.6969 | 0.00598 | -0.0604 | 116.5385
4.5 | 0.751 | 0.00624 | -0.0598 | 120.3526
5 | 0.8047 | 0.0065 | -0.0591 | 123.8
5.5 | 0.8585 | 0.00676 | -0.0583 | 126.997
6 | 0.9111 | 0.00708 | -0.0572 | 128.6864
6.5 | 0.9637 | 0.00738 | -0.0561 | 130.5827
7 | 1.0157 | 0.00769 | -0.0548 | 132.0806
7.5 | 1.0656 | 0.0081 | -0.053 | 131.5556
8 | 1.1136 | 0.00847 | -0.0507 | 131.4758
8.5 | 1.1577 | 0.00882 | -0.0475 | 131.2585
9 | 1.201 | 0.0093 | -0.0442 | 129.1398
9.5 | 1.2438 | 0.00988 | -0.0407 | 125.8907
10.5 | 1.33 | 0.01102 | -0.0338 | 120.6897
11 | 1.3757 | 0.01166 | -0.0309 | 117.9846
12.5 | 1.5006 | 0.01458 | -0.02 | 102.9218
13 | 1.5355 | 0.01595 | -0.0153 | 96.2696
13.5 | 1.5641 | 0.01779 | -0.0099 | 87.9202
14 | 1.5842 | 0.02021 | -0.0037 | 78.3869
14.5 | 1.5849 | 0.02392 | 0.004 | 66.2584
15 | 1.5725 | 0.0285 | 0.0121 | 55.1754
15.5 | 1.5623 | 0.03302 | 0.0186 | 47.3137
16 | 1.4953 | 0.04257 | 0.0257 | 35.1257
16.5 | 1.4713 | 0.04982 | 0.028 | 29.5323
17 | 1.4027 | 0.06381 | 0.0252 | 21.9824
17.5 | 1.3876 | 0.07369 | 0.0206 | 18.8302

## 143. Re 18M Mach 0.50 (1)
BIGFOIL.COM POLAR EXPORT
NACA67-310 a=0.8
NACA67-310 a=0.8 |  |  |  | Cl Max: | 1.187 | at alpha= | 20 | deg
JavaFoil+Calcfoil stall+Eppler ext transition |  |  |  | L/D Max: | 111.562 | at alpha= | 4.5 | deg
Re: | 18000000 |  |  | Cd Min: | 0.00473 | at alpha= | 1 | deg
Mach: | 0.5 |  |  | Cl=0 at alpha= | -2.3971 | deg
|  |  |  | @ Cl=0.1, Cd= | 0.0054182
|  |  |  | @ Cl=0.4, Cd= | 0.005045
|  |  |  | @ Cl=0.6, Cd= | 0.0064271
alpha (deg) | Cl | Cd | Cm | Cl/Cd
-20 | -0.947 | 0.16294 | -0.019 | -5.813
-19.5 | -0.92 | 0.1578 | -0.02 | -5.832
-19 | -0.894 | 0.14987 | -0.02 | -5.964
-18.5 | -0.867 | 0.14337 | -0.02 | -6.048
-18 | -0.841 | 0.13627 | -0.021 | -6.173
-17.5 | -0.815 | 0.12707 | -0.021 | -6.415
-17 | -0.788 | 0.12376 | -0.022 | -6.368
-16.5 | -0.761 | 0.11905 | -0.022 | -6.393
-16 | -0.734 | 0.11521 | -0.022 | -6.37
-15.5 | -0.716 | 0.09213 | -0.026 | -7.773
-15 | -0.698 | 0.079 | -0.028 | -8.836
-14.5 | -0.683 | 0.0644 | -0.031 | -10.607
-14 | -0.627 | 0.09502 | -0.024 | -6.596
-13.5 | -0.601 | 0.08778 | -0.024 | -6.844
-13 | -0.578 | 0.07627 | -0.027 | -7.58
-12.5 | -0.556 | 0.06719 | -0.03 | -8.276
-12 | -0.612 | 0.01528 | -0.044 | -40.059
-11.5 | -0.594 | 0.01169 | -0.046 | -50.798
-11 | -0.465 | 0.07052 | -0.025 | -6.591
-10.5 | -0.437 | 0.07099 | -0.024 | -6.156
-10 | -0.412 | 0.05944 | -0.028 | -6.938
-9.5 | -0.389 | 0.05213 | -0.031 | -7.454
-9 | -0.439 | 0.00847 | -0.052 | -51.832
-8.5 | -0.33 | 0.0533 | -0.027 | -6.188
-8 | -0.303 | 0.05045 | -0.027 | -6.002
-7.5 | -0.277 | 0.04439 | -0.031 | -6.249
-7 | -0.308 | 0.00644 | -0.056 | -47.8
-6.5 | -0.275 | 0.00646 | -0.057 | -42.591
-6 | -0.344 | 0.0067 | -0.058 | -51.362
-5.5 | -0.362 | 0.00603 | -0.059 | -59.997
-5 | -0.321 | 0.00574 | -0.06 | -56.015
-4.5 | -0.269 | 0.00544 | -0.061 | -49.342
-4 | -0.209 | 0.00531 | -0.062 | -39.409
-3.5 | -0.146 | 0.00523 | -0.063 | -27.948
-3 | -0.081 | 0.00523 | -0.064 | -15.449
-2.5 | -0.014 | 0.00531 | -0.065 | -2.607
-2 | 0.054 | 0.00531 | -0.066 | 10.155
-1.5 | 0.122 | 0.00547 | -0.067 | 22.339
-1 | 0.191 | 0.0052 | -0.068 | 36.694
-0.5 | 0.26 | 0.00496 | -0.069 | 52.376
0 | 0.327 | 0.00502 | -0.07 | 65.191
0.5 | 0.395 | 0.00507 | -0.071 | 77.939
1 | 0.463 | 0.00473 | -0.072 | 98.031
1.5 | 0.529 | 0.00613 | -0.073 | 86.392
2 | 0.596 | 0.0064 | -0.074 | 93.138
2.5 | 0.661 | 0.00684 | -0.075 | 96.708
3 | 0.724 | 0.00703 | -0.075 | 103.051
3.5 | 0.786 | 0.00727 | -0.076 | 108.062
4 | 0.843 | 0.00762 | -0.077 | 110.636
4.5 | 0.893 | 0.008 | -0.078 | 111.562
5 | 0.928 | 0.00835 | -0.079 | 111.111
5.5 | 0.939 | 0.00901 | -0.08 | 104.227
6 | 0.891 | 0.00965 | -0.081 | 92.372
6.5 | 0.587 | 0.01046 | -0.082 | 56.129
7 | 0.506 | 0.04488 | -0.044 | 11.273
7.5 | 0.652 | 0.01126 | -0.083 | 57.863
8 | 0.682 | 0.01222 | -0.084 | 55.802
8.5 | 0.583 | 0.05624 | -0.042 | 10.37
9 | 0.747 | 0.01255 | -0.086 | 59.521
9.5 | 0.777 | 0.01374 | -0.087 | 56.568
10 | 0.671 | 0.05935 | -0.054 | 11.3
10.5 | 0.689 | 0.07063 | -0.046 | 9.757
11 | 0.871 | 0.01503 | -0.089 | 57.978
11.5 | 0.9 | 0.01645 | -0.09 | 54.688
12 | 0.917 | 0.02026 | -0.089 | 45.277
12.5 | 0.799 | 0.08053 | -0.055 | 9.926
13 | 0.822 | 0.09054 | -0.052 | 9.079
13.5 | 1.01 | 0.02192 | -0.091 | 46.098
14 | 0.899 | 0.0773 | -0.067 | 11.631
14.5 | 0.909 | 0.09329 | -0.061 | 9.748
15 | 0.931 | 0.10679 | -0.059 | 8.714
15.5 | 0.952 | 0.11918 | -0.056 | 7.987
16 | 0.978 | 0.12507 | -0.057 | 7.819
16.5 | 1.004 | 0.12859 | -0.059 | 7.812
17 | 1.032 | 0.13359 | -0.061 | 7.727
17.5 | 1.059 | 0.14079 | -0.062 | 7.52
18 | 1.08 | 0.1573 | -0.06 | 6.867
18.5 | 1.107 | 0.16021 | -0.062 | 6.912
19 | 1.134 | 0.16422 | -0.064 | 6.908
19.5 | 1.162 | 0.16883 | -0.065 | 6.88
20 | 1.187 | 0.17447 | -0.066 | 6.806

## 144. Re 18M Mach 0.50 (2)
BIGFOIL.COM POLAR EXPORT
NACA67-310 a=0.8
NACA67-310 a=0.8 |  |  |  | Cl Max: | 1.1141 | at alpha= | 8 | deg
XFOIL ncrit=9 |  |  |  | L/D Max: | 120 | at alpha= | 6 | deg
Re: | 18000000 |  |  | Cd Min: | 0.24408 | at alpha= | -20 | deg
Mach: | 0.5 |  |  | Cl=0 at alpha= | -2.5994 | deg
|  |  |  | @ Cl=0.1, Cd= | 0.0040626
|  |  |  | @ Cl=0.4, Cd= | 0.0054222
|  |  |  | @ Cl=0.6, Cd= | 0.0057398
alpha (deg) | Cl | Cd | Cm | Cl/Cd
-20 | -0.6304 | 0.24408 | -0.005 | -2.5828
-19.5 | -0.6093 | 0.23626 | -0.01 | -2.5789
-19 | -0.5869 | 0.22945 | -0.0149 | -2.5579
-18.5 | -0.568 | 0.21974 | -0.0197 | -2.5849
-18 | -0.5452 | 0.213 | -0.0246 | -2.5596
-17.5 | -0.5278 | 0.20315 | -0.0293 | -2.5981
-17 | -0.5097 | 0.19401 | -0.0341 | -2.6272
-16.5 | -0.4887 | 0.18626 | -0.0388 | -2.6238
-16 | -0.4699 | 0.17778 | -0.0436 | -2.6432
-15.5 | -0.4522 | 0.16926 | -0.0484 | -2.6716
-15 | -0.4343 | 0.16096 | -0.0531 | -2.6982
-14 | -0.404 | 0.14335 | -0.0627 | -2.8183
-13.5 | -0.3939 | 0.13355 | -0.0678 | -2.9495
-13 | -0.3841 | 0.12425 | -0.073 | -3.0913
-12.5 | -0.3615 | 0.11847 | -0.0767 | -3.0514
-12 | -0.3617 | 0.10773 | -0.0823 | -3.3575
-11.5 | -0.3635 | 0.09752 | -0.0879 | -3.7274
-11 | -0.3456 | 0.09146 | -0.0913 | -3.7787
-10.5 | -0.3411 | 0.0833 | -0.0958 | -4.0948
-10 | -0.3347 | 0.07592 | -0.0998 | -4.4086
-9.5 | -0.3573 | 0.06477 | -0.1063 | -5.5164
-9 | -0.376 | 0.05431 | -0.1149 | -6.9232
-8.5 | -0.4041 | 0.04614 | -0.1182 | -8.7581
-8 | -0.4372 | 0.04032 | -0.1124 | -10.8433
-7.5 | -0.4515 | 0.03323 | -0.1079 | -13.5871
-7 | -0.4643 | 0.02479 | -0.1016 | -18.7293
-6.5 | -0.4583 | 0.01727 | -0.0949 | -26.5373
-6 | -0.4519 | 0.00873 | -0.087 | -51.764
-5.5 | -0.3958 | 0.00637 | -0.083 | -62.135
-5 | -0.3301 | 0.00549 | -0.0805 | -60.1275
-4.5 | -0.261 | 0.00508 | -0.0791 | -51.378
-4 | -0.1916 | 0.00481 | -0.0785 | -39.8337
-3.5 | -0.1223 | 0.0046 | -0.0783 | -26.587
-3 | -0.054 | 0.00441 | -0.0782 | -12.2449
-2.5 | 0.0134 | 0.00424 | -0.0783 | 3.1604
-2 | 0.0808 | 0.0041 | -0.0787 | 19.7073
-1.5 | 0.1476 | 0.00397 | -0.0791 | 37.1788
-1 | 0.2134 | 0.00394 | -0.0794 | 54.1624
0.5 | 0.3666 | 0.00521 | -0.0723 | 70.3647
1 | 0.4154 | 0.00552 | -0.0694 | 75.2536
1.5 | 0.4677 | 0.00542 | -0.0673 | 86.2915
2 | 0.5171 | 0.00529 | -0.0645 | 97.7505
2.5 | 0.5708 | 0.00562 | -0.0621 | 101.5658
3 | 0.6293 | 0.00586 | -0.0604 | 107.3891
3.5 | 0.6836 | 0.00609 | -0.0577 | 112.2496
4 | 0.7349 | 0.00638 | -0.0541 | 115.1881
5 | 0.8437 | 0.00711 | -0.0475 | 118.6639
5.5 | 0.8996 | 0.00752 | -0.044 | 119.6277
6 | 0.9564 | 0.00797 | -0.0403 | 120
6.5 | 1.0134 | 0.0085 | -0.0361 | 119.2235
7 | 1.0663 | 0.00933 | -0.0305 | 114.2872
7.5 | 1.0997 | 0.01203 | -0.0215 | 91.4131
8 | 1.1141 | 0.02115 | -0.0135 | 52.6761
8.5 | 1.0868 | 0.02741 | 0 | 39.6498
9 | 1.0492 | 0.03352 | 0.0125 | 31.3007
9.5 | 1.0138 | 0.04034 | 0.0207 | 25.1314
10 | 0.9702 | 0.04839 | 0.0261 | 20.0496
10.5 | 0.9357 | 0.05723 | 0.0267 | 16.3498
11 | 0.9028 | 0.06841 | 0.0218 | 13.1969
11.5 | 0.8818 | 0.08286 | 0.0109 | 10.642
12 | 0.871 | 0.09855 | -0.0003 | 8.8382
12.5 | 0.8592 | 0.11176 | -0.0086 | 7.6879
13 | 0.8502 | 0.12477 | -0.0165 | 6.8141

## 145. Re 20M Mach 0.00 (1)
BIGFOIL.COM POLAR EXPORT
NACA67-310 a=0.8
NACA67-310 a=0.8 |  |  |  | Cl Max: | 1.081 | at alpha= | 9.5 | deg
JavaFoil+Calcfoil stall+Eppler ext transition |  |  |  | L/D Max: | 143.377 | at alpha= | 5.5 | deg
Re: | 20000000 |  |  | Cd Min: | 0.0054 | at alpha= | -0.5 | deg
Mach: | 0 |  |  | Cl=0 at alpha= | -2.3983 | deg
|  |  |  | @ Cl=0.1, Cd= | 0.0056349
|  |  |  | @ Cl=0.4, Cd= | 0.0055683
|  |  |  | @ Cl=0.6, Cd= | 0.0057229
alpha (deg) | Cl | Cd | Cm | Cl/Cd
-14.5 | -0.472 | 0.09606 | -0.019 | -4.91
-14 | -0.491 | 0.09183 | -0.019 | -5.345
-13.5 | -0.504 | 0.08727 | -0.02 | -5.78
-13 | -0.516 | 0.08226 | -0.02 | -6.268
-12.5 | -0.526 | 0.0762 | -0.021 | -6.897
-12 | -0.531 | 0.07423 | -0.021 | -7.154
-11.5 | -0.537 | 0.06754 | -0.023 | -7.943
-11 | -0.538 | 0.06249 | -0.024 | -8.613
-10.5 | -0.538 | 0.05632 | -0.026 | -9.56
-10 | -0.552 | 0.03926 | -0.033 | -14.054
-9.5 | -0.632 | 0.00795 | -0.044 | -79.543
-9 | -0.617 | 0.00698 | -0.045 | -88.344
-8.5 | -0.593 | 0.00716 | -0.046 | -82.746
-8 | -0.563 | 0.00683 | -0.047 | -82.455
-7.5 | -0.529 | 0.00649 | -0.048 | -81.507
-7 | -0.49 | 0.00625 | -0.049 | -78.38
-6.5 | -0.447 | 0.00605 | -0.05 | -73.934
-6 | -0.4 | 0.00589 | -0.05 | -67.956
-5.5 | -0.35 | 0.00579 | -0.051 | -60.516
-5 | -0.297 | 0.00572 | -0.052 | -51.871
-4.5 | -0.242 | 0.0057 | -0.053 | -42.438
-4 | -0.186 | 0.00571 | -0.054 | -32.517
-3.5 | -0.129 | 0.00579 | -0.055 | -22.214
-3 | -0.071 | 0.00556 | -0.055 | -12.681
-2.5 | -0.012 | 0.00557 | -0.056 | -2.161
-2 | 0.047 | 0.00559 | -0.057 | 8.381
-1.5 | 0.106 | 0.00564 | -0.058 | 18.807
-1 | 0.165 | 0.00564 | -0.059 | 29.321
-0.5 | 0.225 | 0.0054 | -0.06 | 41.657
0 | 0.284 | 0.0054 | -0.061 | 52.54
0.5 | 0.343 | 0.00552 | -0.061 | 62.174
1 | 0.402 | 0.00557 | -0.062 | 72.239
1.5 | 0.46 | 0.00566 | -0.063 | 81.238
2 | 0.518 | 0.00587 | -0.064 | 88.319
2.5 | 0.576 | 0.00571 | -0.065 | 100.908
3 | 0.632 | 0.00574 | -0.066 | 110.162
3.5 | 0.688 | 0.00574 | -0.066 | 119.996
4 | 0.743 | 0.00585 | -0.067 | 126.954
4.5 | 0.795 | 0.00592 | -0.068 | 134.236
5 | 0.844 | 0.00604 | -0.069 | 139.856
5.5 | 0.89 | 0.00621 | -0.07 | 143.377
6 | 0.932 | 0.00761 | -0.07 | 122.424
6.5 | 0.97 | 0.00794 | -0.071 | 122.106
7 | 1.003 | 0.0083 | -0.072 | 120.779
7.5 | 1.03 | 0.00867 | -0.073 | 118.827
8 | 1.052 | 0.00902 | -0.073 | 116.701
8.5 | 1.068 | 0.00945 | -0.074 | 113.039
9 | 1.078 | 0.00989 | -0.075 | 108.946
9.5 | 1.081 | 0.01042 | -0.076 | 103.793
10 | 1.079 | 0.01089 | -0.076 | 99.085
10.5 | 1.061 | 0.01146 | -0.077 | 92.602
11 | 1.036 | 0.0122 | -0.078 | 84.906
11.5 | 1.004 | 0.01297 | -0.078 | 77.408
12 | 0.967 | 0.01407 | -0.079 | 68.704
12.5 | 0.918 | 0.01651 | -0.078 | 55.621
13 | 0.74 | 0.07788 | -0.049 | 9.502
13.5 | 0.707 | 0.08097 | -0.05 | 8.733
14 | 0.672 | 0.08544 | -0.051 | 7.868
14.5 | 0.633 | 0.09533 | -0.047 | 6.64

## 146. Re 20M Mach 0.00 (2)
BIGFOIL.COM POLAR EXPORT
NACA67-310 a=0.8
NACA67-310 a=0.8 |  |  |  | Cl Max: | 1.8418 | at alpha= | 20 | deg
XFOIL ncrit=9 |  |  |  | L/D Max: | 137.207 | at alpha= | 9 | deg
Re: | 20000000 |  |  | Cd Min: | 0.03386 | at alpha= | 20 | deg
Mach: | 0 |  |  | Cl=0 at alpha= | -2.5494 | deg
|  |  |  | @ Cl=0.1, Cd= | 0.0041564
|  |  |  | @ Cl=0.4, Cd= | 0.0053066
|  |  |  | @ Cl=0.6, Cd= | 0.005495
alpha (deg) | Cl | Cd | Cm | Cl/Cd
-20 | -1.4824 | 0.0314 | -0.1021 | -47.2102
-19.5 | -1.49 | 0.02788 | -0.0991 | -53.4433
-18.5 | -1.4953 | 0.02261 | -0.0896 | -66.1345
-17.5 | -1.4824 | 0.01939 | -0.0774 | -76.4518
-17 | -1.4666 | 0.01783 | -0.0722 | -82.2546
-16.5 | -1.4358 | 0.01655 | -0.0693 | -86.7553
-16 | -1.4026 | 0.01523 | -0.0667 | -92.0946
-15.5 | -1.3632 | 0.01423 | -0.065 | -95.7976
-15 | -1.3204 | 0.01339 | -0.0637 | -98.6109
-14.5 | -1.2759 | 0.01261 | -0.0626 | -101.1816
-14 | -1.2298 | 0.01191 | -0.0618 | -103.2578
-13.5 | -1.1821 | 0.01128 | -0.0611 | -104.7961
-13 | -1.1341 | 0.01059 | -0.0605 | -107.0916
-12.5 | -1.0852 | 0.00995 | -0.0599 | -109.0653
-12 | -1.0363 | 0.00926 | -0.0594 | -111.9114
-11.5 | -0.9853 | 0.00876 | -0.0592 | -112.4772
-11 | -0.9333 | 0.00834 | -0.0591 | -111.9065
-10.5 | -0.8807 | 0.00793 | -0.0591 | -111.0593
-10 | -0.8274 | 0.00757 | -0.0591 | -109.2999
-9.5 | -0.7739 | 0.0072 | -0.0592 | -107.4861
-9 | -0.7206 | 0.00678 | -0.0593 | -106.2832
-8.5 | -0.6666 | 0.00643 | -0.0594 | -103.6703
-8 | -0.6118 | 0.00616 | -0.0597 | -99.3182
-7.5 | -0.5567 | 0.00592 | -0.06 | -94.0372
-5.5 | -0.3338 | 0.00498 | -0.0616 | -67.0281
-5 | -0.2777 | 0.00478 | -0.0621 | -58.0962
-4.5 | -0.2212 | 0.00464 | -0.0626 | -47.6724
-3 | -0.0511 | 0.00421 | -0.0643 | -12.1378
-2.5 | 0.0056 | 0.00411 | -0.0648 | 1.3625
-2 | 0.0617 | 0.00405 | -0.0653 | 15.2346
-1.5 | 0.1157 | 0.0042 | -0.0653 | 27.5476
-0.5 | 0.2185 | 0.0048 | -0.0645 | 45.5208
0 | 0.2687 | 0.00498 | -0.0639 | 53.9558
0.5 | 0.3171 | 0.00535 | -0.0629 | 59.271
2 | 0.4698 | 0.00527 | -0.0615 | 89.1461
2.5 | 0.52 | 0.00523 | -0.0609 | 99.4264
3 | 0.5732 | 0.0054 | -0.0608 | 106.1481
3.5 | 0.6268 | 0.00559 | -0.0607 | 112.1288
4 | 0.68 | 0.0058 | -0.0606 | 117.2414
4.5 | 0.7327 | 0.00602 | -0.0604 | 121.711
5 | 0.7851 | 0.00626 | -0.0601 | 125.4153
5.5 | 0.8372 | 0.00649 | -0.0598 | 128.9985
6 | 0.8888 | 0.00675 | -0.0594 | 131.6741
6.5 | 0.9397 | 0.00705 | -0.0588 | 133.2908
7 | 0.9904 | 0.00731 | -0.0583 | 135.4856
8.5 | 1.1367 | 0.0083 | -0.0557 | 136.9518
9 | 1.1841 | 0.00863 | -0.0546 | 137.2074
9.5 | 1.2303 | 0.00899 | -0.0533 | 136.8521
10 | 1.2713 | 0.00948 | -0.0509 | 134.1034
10.5 | 1.3094 | 0.00991 | -0.0479 | 132.1292
11 | 1.3478 | 0.01034 | -0.045 | 130.3482
11.5 | 1.3843 | 0.01077 | -0.0419 | 128.533
12 | 1.4294 | 0.0113 | -0.0407 | 126.4956
12.5 | 1.4679 | 0.01188 | -0.0383 | 123.5606
13 | 1.5056 | 0.01251 | -0.0358 | 120.3517
13.5 | 1.5428 | 0.01318 | -0.0333 | 117.0561
14 | 1.5777 | 0.01396 | -0.0306 | 113.0158
14.5 | 1.606 | 0.01522 | -0.0269 | 105.5191
15 | 1.6383 | 0.01616 | -0.0239 | 101.38
15.5 | 1.6695 | 0.01709 | -0.021 | 97.6887
16 | 1.6979 | 0.01823 | -0.0178 | 93.1377
16.5 | 1.725 | 0.01947 | -0.0145 | 88.5978
17 | 1.75 | 0.0208 | -0.0112 | 84.1346
17.5 | 1.7736 | 0.02223 | -0.008 | 79.7841
18 | 1.7918 | 0.02408 | -0.0042 | 74.4103
18.5 | 1.8091 | 0.02602 | -0.0008 | 69.5273
19 | 1.8245 | 0.02815 | 0.0025 | 64.8135
19.5 | 1.8374 | 0.03056 | 0.0057 | 60.1243
20 | 1.8418 | 0.03386 | 0.0091 | 54.3946

## 147. Re 20M Mach 0.10 (1)
BIGFOIL.COM POLAR EXPORT
NACA67-310 a=0.8
NACA67-310 a=0.8 |  |  |  | Cl Max: | 1.071 | at alpha= | 9 | deg
JavaFoil+Calcfoil stall+Eppler ext transition |  |  |  | L/D Max: | 143.897 | at alpha= | 5.5 | deg
Re: | 20000000 |  |  | Cd Min: | 0.00545 | at alpha= | -0.5 | deg
Mach: | 0.1 |  |  | Cl=0 at alpha= | -2.3983 | deg
|  |  |  | @ Cl=0.1, Cd= | 0.0056135
|  |  |  | @ Cl=0.4, Cd= | 0.0056019
|  |  |  | @ Cl=0.6, Cd= | 0.005695
alpha (deg) | Cl | Cd | Cm | Cl/Cd
-14.5 | -0.437 | 0.09689 | -0.019 | -4.507
-14 | -0.459 | 0.0918 | -0.019 | -5
-13.5 | -0.477 | 0.08551 | -0.02 | -5.574
-13 | -0.49 | 0.08162 | -0.02 | -6.01
-12.5 | -0.503 | 0.07762 | -0.021 | -6.477
-12 | -0.512 | 0.07447 | -0.021 | -6.874
-11.5 | -0.52 | 0.06866 | -0.022 | -7.57
-11 | -0.524 | 0.06397 | -0.023 | -8.191
-10.5 | -0.523 | 0.06059 | -0.024 | -8.639
-10 | -0.527 | 0.05082 | -0.028 | -10.363
-9.5 | -0.626 | 0.00788 | -0.044 | -79.393
-9 | -0.612 | 0.00701 | -0.045 | -87.256
-8.5 | -0.59 | 0.00724 | -0.046 | -81.498
-8 | -0.562 | 0.00694 | -0.047 | -81.024
-7.5 | -0.529 | 0.00657 | -0.048 | -80.42
-7 | -0.491 | 0.00629 | -0.049 | -77.977
-6.5 | -0.448 | 0.0061 | -0.05 | -73.488
-6 | -0.401 | 0.00589 | -0.051 | -68.153
-5.5 | -0.352 | 0.00577 | -0.051 | -60.952
-5 | -0.298 | 0.00577 | -0.052 | -51.689
-4.5 | -0.243 | 0.00577 | -0.053 | -42.131
-4 | -0.187 | 0.00569 | -0.054 | -32.803
-3.5 | -0.129 | 0.00578 | -0.055 | -22.329
-3 | -0.071 | 0.00558 | -0.056 | -12.713
-2.5 | -0.012 | 0.00558 | -0.057 | -2.167
-2 | 0.047 | 0.00564 | -0.057 | 8.356
-1.5 | 0.107 | 0.00561 | -0.058 | 18.985
-1 | 0.166 | 0.00564 | -0.059 | 29.454
-0.5 | 0.226 | 0.00545 | -0.06 | 41.424
0 | 0.285 | 0.00545 | -0.061 | 52.288
0.5 | 0.345 | 0.00549 | -0.062 | 62.754
1 | 0.404 | 0.00561 | -0.063 | 72.02
1.5 | 0.462 | 0.00566 | -0.063 | 81.664
2 | 0.521 | 0.00584 | -0.064 | 89.14
2.5 | 0.579 | 0.00568 | -0.065 | 101.919
3 | 0.635 | 0.00572 | -0.066 | 111.193
3.5 | 0.692 | 0.00577 | -0.067 | 119.838
4 | 0.746 | 0.00583 | -0.068 | 128.068
4.5 | 0.799 | 0.00598 | -0.068 | 133.585
5 | 0.848 | 0.00602 | -0.069 | 140.84
5.5 | 0.893 | 0.00621 | -0.07 | 143.897
6 | 0.935 | 0.00763 | -0.071 | 122.507
6.5 | 0.972 | 0.008 | -0.072 | 121.475
7 | 1.004 | 0.00837 | -0.072 | 119.936
7.5 | 1.03 | 0.00876 | -0.073 | 117.64
8 | 1.05 | 0.00908 | -0.074 | 115.642
8.5 | 1.064 | 0.00955 | -0.075 | 111.398
9 | 1.071 | 0.01001 | -0.075 | 107.041
9.5 | 1.071 | 0.01054 | -0.076 | 101.684
10 | 1.065 | 0.01104 | -0.077 | 96.453
10.5 | 1.043 | 0.01165 | -0.077 | 89.523
11 | 1.012 | 0.01243 | -0.078 | 81.398
11.5 | 0.976 | 0.01309 | -0.079 | 74.563
12 | 0.929 | 0.01481 | -0.079 | 62.753
12.5 | 0.76 | 0.06076 | -0.058 | 12.505
13 | 0.729 | 0.05929 | -0.061 | 12.289
13.5 | 0.662 | 0.08427 | -0.048 | 7.859
14 | 0.621 | 0.09143 | -0.046 | 6.797

## 148. Re 20M Mach 0.10 (2)
BIGFOIL.COM POLAR EXPORT
NACA67-310 a=0.8
NACA67-310 a=0.8 |  |  |  | Cl Max: | 1.8215 | at alpha= | 19.5 | deg
XFOIL ncrit=9 |  |  |  | L/D Max: | 136.747 | at alpha= | 9 | deg
Re: | 20000000 |  |  | Cd Min: | 0.04747 | at alpha= | -20 | deg
Mach: | 0.1 |  |  | Cl=0 at alpha= | -2.5509 | deg
|  |  |  | @ Cl=0.1, Cd= | 0.0041369
|  |  |  | @ Cl=0.4, Cd= | 0.0053128
|  |  |  | @ Cl=0.6, Cd= | 0.0054957
alpha (deg) | Cl | Cd | Cm | Cl/Cd
-20 | -1.3447 | 0.04747 | -0.1038 | -28.3274
-19.5 | -1.3919 | 0.03737 | -0.1078 | -37.2465
-19 | -1.4217 | 0.0314 | -0.1061 | -45.2771
-18.5 | -1.4358 | 0.02749 | -0.1022 | -52.2299
-18 | -1.4383 | 0.0248 | -0.0973 | -57.996
-17.5 | -1.4392 | 0.02246 | -0.0913 | -64.0784
-17 | -1.4356 | 0.02071 | -0.0844 | -69.3192
-16.5 | -1.4212 | 0.01931 | -0.0784 | -73.5992
-16 | -1.3988 | 0.01735 | -0.074 | -80.6225
-15.5 | -1.3673 | 0.01574 | -0.0709 | -86.8679
-15 | -1.3281 | 0.01454 | -0.0686 | -91.3411
-14.5 | -1.2869 | 0.01337 | -0.0667 | -96.2528
-14 | -1.2412 | 0.01252 | -0.0653 | -99.1374
-13.5 | -1.1936 | 0.01176 | -0.0642 | -101.4966
-13 | -1.1447 | 0.01104 | -0.0633 | -103.6866
-12.5 | -1.0946 | 0.01041 | -0.0626 | -105.1489
-12 | -1.0452 | 0.00965 | -0.0618 | -108.3109
-11.5 | -0.9944 | 0.00899 | -0.0612 | -110.6118
-11 | -0.9419 | 0.00851 | -0.0608 | -110.6816
-10.5 | -0.8886 | 0.00807 | -0.0606 | -110.1115
-10 | -0.8346 | 0.00768 | -0.0605 | -108.6719
-9.5 | -0.7804 | 0.00729 | -0.0605 | -107.0508
-9 | -0.7262 | 0.00689 | -0.0604 | -105.3991
-8.5 | -0.6719 | 0.00649 | -0.0604 | -103.5285
-8 | -0.6165 | 0.00621 | -0.0606 | -99.2754
-7.5 | -0.5608 | 0.00596 | -0.0608 | -94.094
-7 | -0.5047 | 0.00573 | -0.0611 | -88.0803
-6.5 | -0.4485 | 0.00549 | -0.0615 | -81.694
-6 | -0.392 | 0.00527 | -0.0619 | -74.3833
-5.5 | -0.3358 | 0.00501 | -0.0622 | -67.0259
-5 | -0.2794 | 0.00479 | -0.0626 | -58.3299
-4.5 | -0.2225 | 0.00465 | -0.0631 | -47.8495
-3.5 | -0.1083 | 0.00438 | -0.0642 | -24.726
-3 | -0.0512 | 0.00421 | -0.0647 | -12.1615
-2.5 | 0.0058 | 0.00412 | -0.0652 | 1.4078
-2 | 0.0622 | 0.00404 | -0.0657 | 15.396
-1.5 | 0.1168 | 0.00418 | -0.0658 | 27.9426
-1 | 0.1687 | 0.00453 | -0.0654 | 37.2406
-0.5 | 0.2198 | 0.0048 | -0.0649 | 45.7917
0 | 0.2702 | 0.00498 | -0.0642 | 54.257
0.5 | 0.3187 | 0.00535 | -0.0632 | 59.5701
2 | 0.4718 | 0.00528 | -0.0617 | 89.3561
2.5 | 0.5222 | 0.00524 | -0.0611 | 99.6565
3 | 0.5757 | 0.00541 | -0.0609 | 106.414
3.5 | 0.6296 | 0.0056 | -0.0608 | 112.4286
4 | 0.683 | 0.00581 | -0.0606 | 117.5559
4.5 | 0.736 | 0.00604 | -0.0604 | 121.8543
5 | 0.7886 | 0.00629 | -0.06 | 125.3736
5.5 | 0.841 | 0.00652 | -0.0597 | 128.9877
6 | 0.8928 | 0.00679 | -0.0592 | 131.4875
6.5 | 0.944 | 0.00708 | -0.0586 | 133.3333
7 | 0.9951 | 0.00735 | -0.058 | 135.3878
7.5 | 1.0451 | 0.00766 | -0.0571 | 136.436
8 | 1.0934 | 0.00804 | -0.056 | 135.995
8.5 | 1.142 | 0.00836 | -0.0549 | 136.6029
9 | 1.1897 | 0.0087 | -0.0536 | 136.7471
9.5 | 1.2352 | 0.0091 | -0.052 | 135.7363
11.5 | 1.3885 | 0.01093 | -0.0394 | 127.0357
12 | 1.435 | 0.01153 | -0.0384 | 124.4579
12.5 | 1.4746 | 0.01214 | -0.0359 | 121.4662
13 | 1.5124 | 0.01283 | -0.0332 | 117.88
13.5 | 1.5486 | 0.01363 | -0.0303 | 113.617
14 | 1.5828 | 0.01458 | -0.0271 | 108.5597
14.5 | 1.6121 | 0.01581 | -0.0233 | 101.9671
15 | 1.6436 | 0.01687 | -0.02 | 97.4274
15.5 | 1.6756 | 0.01788 | -0.0169 | 93.7136
16 | 1.7023 | 0.0192 | -0.0132 | 88.6615
16.5 | 1.7269 | 0.02067 | -0.0094 | 83.5462
17 | 1.7504 | 0.02221 | -0.0058 | 78.8113
17.5 | 1.7724 | 0.02387 | -0.0022 | 74.2522
18 | 1.7864 | 0.02617 | 0.002 | 68.2614
18.5 | 1.7999 | 0.02857 | 0.0058 | 62.9996
19 | 1.8106 | 0.03125 | 0.0094 | 57.9392
19.5 | 1.8215 | 0.03416 | 0.0124 | 53.3226
20 | 1.8145 | 0.03883 | 0.0159 | 46.7293

## 149. Re 20M Mach 0.25 (1)
BIGFOIL.COM POLAR EXPORT
NACA67-310 a=0.8
NACA67-310 a=0.8 |  |  |  | Cl Max: | 1.029 | at alpha= | 8 | deg
JavaFoil+Calcfoil stall+Eppler ext transition |  |  |  | L/D Max: | 135.317 | at alpha= | 4.5 | deg
Re: | 20000000 |  |  | Cd Min: | 0.00546 | at alpha= | -0.5 | deg
Mach: | 0.25 |  |  | Cl=0 at alpha= | -2.4 | deg
|  |  |  | @ Cl=0.1, Cd= | 0.0056612
|  |  |  | @ Cl=0.4, Cd= | 0.08823
|  |  |  | @ Cl=0.6, Cd= | 0.08823
alpha (deg) | Cl | Cd | Cm | Cl/Cd
-13.5 | -0.195 | 0.0877 | -0.021 | -2.226
-13 | -0.251 | 0.08275 | -0.021 | -3.028
-12.5 | -0.298 | 0.07923 | -0.021 | -3.762
-12 | -0.34 | 0.07444 | -0.022 | -4.569
-11.5 | -0.376 | 0.07179 | -0.022 | -5.239
-11 | -0.407 | 0.06608 | -0.023 | -6.166
-10.5 | -0.431 | 0.06299 | -0.023 | -6.846
-10 | -0.449 | 0.05931 | -0.024 | -7.563
-9.5 | -0.46 | 0.05415 | -0.025 | -8.489
-9 | -0.462 | 0.05043 | -0.027 | -9.169
-8.5 | -0.559 | 0.00755 | -0.047 | -74.061
-8 | -0.546 | 0.0067 | -0.048 | -81.478
-7.5 | -0.522 | 0.00683 | -0.049 | -76.452
-7 | -0.49 | 0.00645 | -0.05 | -75.911
-6.5 | -0.451 | 0.00624 | -0.051 | -72.329
-6 | -0.407 | 0.006 | -0.052 | -67.854
-5.5 | -0.358 | 0.00585 | -0.053 | -61.237
-5 | -0.304 | 0.00583 | -0.054 | -52.202
-4.5 | -0.249 | 0.0058 | -0.055 | -42.834
-4 | -0.191 | 0.00576 | -0.056 | -33.172
-3.5 | -0.132 | 0.00584 | -0.056 | -22.684
-3 | -0.073 | 0.00558 | -0.057 | -13.048
-2.5 | -0.012 | 0.00557 | -0.058 | -2.229
-2 | 0.048 | 0.00561 | -0.059 | 8.617
-1.5 | 0.109 | 0.00567 | -0.06 | 19.32
-1 | 0.171 | 0.00572 | -0.061 | 29.821
-0.5 | 0.232 | 0.00546 | -0.062 | 42.494
0 | 0.293 | 0.00547 | -0.062 | 53.539
0.5 | 0.354 | 0.00557 | -0.063 | 63.593
1 | 0.415 | 0.00562 | -0.064 | 73.879
1.5 | 0.475 | 0.00573 | -0.065 | 82.879
2 | 0.535 | 0.00546 | -0.066 | 97.912
2.5 | 0.594 | 0.00575 | -0.067 | 103.359
3 | 0.652 | 0.0058 | -0.068 | 112.47
3.5 | 0.71 | 0.00579 | -0.069 | 122.505
4 | 0.765 | 0.00595 | -0.069 | 128.521
4.5 | 0.818 | 0.00604 | -0.07 | 135.317
5 | 0.866 | 0.00728 | -0.071 | 119.011
5.5 | 0.91 | 0.00757 | -0.072 | 120.261
6 | 0.949 | 0.00792 | -0.073 | 119.784
6.5 | 0.981 | 0.00835 | -0.073 | 117.604
7 | 1.006 | 0.00874 | -0.074 | 115.121
7.5 | 1.022 | 0.00915 | -0.075 | 111.687
8 | 1.029 | 0.00955 | -0.076 | 107.83
8.5 | 1.026 | 0.01013 | -0.077 | 101.265
9 | 1.011 | 0.01073 | -0.077 | 94.222
9.5 | 0.985 | 0.01123 | -0.078 | 87.776
10 | 0.948 | 0.01207 | -0.079 | 78.513
10.5 | 0.882 | 0.0132 | -0.079 | 66.762
11 | 0.671 | 0.06325 | -0.049 | 10.609
11.5 | 0.594 | 0.07304 | -0.043 | 8.139
12 | 0.517 | 0.07818 | -0.043 | 6.617
12.5 | 0.435 | 0.08321 | -0.043 | 5.229
13 | 0.347 | 0.08823 | -0.044 | 3.931

## 150. Re 20M Mach 0.25 (2)
BIGFOIL.COM POLAR EXPORT
NACA67-310 a=0.8
NACA67-310 a=0.8 |  |  |  | Cl Max: | 1.5892 | at alpha= | 14.5 | deg
XFOIL ncrit=9 |  |  |  | L/D Max: | 134.446 | at alpha= | 7 | deg
Re: | 20000000 |  |  | Cd Min: | 0.19197 | at alpha= | -18 | deg
Mach: | 0.25 |  |  | Cl=0 at alpha= | -2.5593 | deg
|  |  |  | @ Cl=0.1, Cd= | 0.0040687
|  |  |  | @ Cl=0.4, Cd= | 0.0052586
|  |  |  | @ Cl=0.6, Cd= | 0.0055015
alpha (deg) | Cl | Cd | Cm | Cl/Cd
-18 | -0.5297 | 0.19197 | -0.0252 | -2.7593
-16.5 | -0.5562 | 0.1471 | -0.0453 | -3.7811
-16 | -0.5397 | 0.14073 | -0.0494 | -3.835
-15.5 | -0.9393 | 0.05481 | -0.1076 | -17.1374
-15 | -0.9598 | 0.04498 | -0.1152 | -21.3384
-14.5 | -1.0555 | 0.03398 | -0.1149 | -31.0624
-14 | -1.1223 | 0.02775 | -0.1051 | -40.4432
-13.5 | -1.1656 | 0.02242 | -0.0933 | -51.9893
-13 | -1.1705 | 0.0172 | -0.0856 | -68.0523
-12.5 | -1.1383 | 0.01441 | -0.0809 | -78.9938
-12 | -1.0934 | 0.01255 | -0.0774 | -87.1235
-11.5 | -1.0421 | 0.01124 | -0.0748 | -92.7135
-11 | -0.988 | 0.0102 | -0.0726 | -96.8627
-10.5 | -0.9332 | 0.0092 | -0.0707 | -101.4348
-10 | -0.8759 | 0.00852 | -0.0693 | -102.8052
-9.5 | -0.8178 | 0.00795 | -0.0682 | -102.8679
-9 | -0.7593 | 0.00747 | -0.0673 | -101.6466
-8.5 | -0.7007 | 0.00702 | -0.0666 | -99.8148
-8 | -0.643 | 0.00653 | -0.0659 | -98.4686
-7.5 | -0.5841 | 0.0062 | -0.0655 | -94.2097
-7 | -0.5248 | 0.00592 | -0.0653 | -88.6486
-6.5 | -0.4656 | 0.00564 | -0.0653 | -82.5532
-6 | -0.4063 | 0.0054 | -0.0653 | -75.2407
-5.5 | -0.3472 | 0.00515 | -0.0654 | -67.4175
-5 | -0.2887 | 0.00487 | -0.0655 | -59.2813
-4.5 | -0.2297 | 0.00469 | -0.0658 | -48.9765
-4 | -0.1703 | 0.00452 | -0.0662 | -37.677
-3.5 | -0.1111 | 0.0044 | -0.0666 | -25.25
-3 | -0.052 | 0.00423 | -0.0671 | -12.2931
-2.5 | 0.007 | 0.00413 | -0.0676 | 1.6949
-2 | 0.0655 | 0.00402 | -0.068 | 16.2935
-1.5 | 0.1222 | 0.0041 | -0.0681 | 29.8049
-1 | 0.1758 | 0.00444 | -0.0677 | 39.5946
0 | 0.2787 | 0.00494 | -0.0662 | 56.417
1.5 | 0.431 | 0.00534 | -0.0635 | 80.7116
2 | 0.4824 | 0.0053 | -0.0627 | 91.0189
2.5 | 0.534 | 0.0053 | -0.0619 | 100.7547
3 | 0.5891 | 0.00546 | -0.0616 | 107.8938
3.5 | 0.6443 | 0.00567 | -0.0613 | 113.6332
4 | 0.6991 | 0.0059 | -0.0609 | 118.4915
4.5 | 0.7533 | 0.00614 | -0.0603 | 122.6873
5.5 | 0.8612 | 0.00666 | -0.0588 | 129.3093
6 | 0.9139 | 0.00697 | -0.0578 | 131.1191
7 | 1.0191 | 0.00758 | -0.0555 | 134.4459
7.5 | 1.0694 | 0.00798 | -0.0537 | 134.01
8.5 | 1.1641 | 0.00869 | -0.0488 | 133.9586
9 | 1.2067 | 0.00917 | -0.0453 | 131.5921
9.5 | 1.2496 | 0.00973 | -0.0418 | 128.4275
10 | 1.293 | 0.0103 | -0.0384 | 125.534
10.5 | 1.3369 | 0.01081 | -0.035 | 123.6725
11 | 1.3779 | 0.01144 | -0.0311 | 120.4458
11.5 | 1.4246 | 0.0124 | -0.0285 | 114.8871
12 | 1.4651 | 0.01341 | -0.0246 | 109.2543
12.5 | 1.5062 | 0.0143 | -0.0208 | 105.3287
13 | 1.5418 | 0.01562 | -0.0162 | 98.7068
13.5 | 1.5701 | 0.01751 | -0.0107 | 89.6688
14 | 1.5889 | 0.02 | -0.0043 | 79.445
14.5 | 1.5892 | 0.02369 | 0.0036 | 67.0832
15 | 1.573 | 0.0285 | 0.012 | 55.193
15.5 | 1.5595 | 0.03324 | 0.0188 | 46.9164
16 | 1.5088 | 0.04139 | 0.0254 | 36.4532
16.5 | 1.4611 | 0.05078 | 0.028 | 28.7731
17 | 1.4291 | 0.06045 | 0.0267 | 23.641
17.5 | 1.413 | 0.0699 | 0.023 | 20.2146

## 151. Re 20M Mach 0.50 (1)
BIGFOIL.COM POLAR EXPORT
NACA67-310 a=0.8
NACA67-310 a=0.8 |  |  |  | Cl Max: | 1.187 | at alpha= | 20 | deg
JavaFoil+Calcfoil stall+Eppler ext transition |  |  |  | L/D Max: | 113.308 | at alpha= | 4.5 | deg
Re: | 20000000 |  |  | Cd Min: | 0.00505 | at alpha= | -0.5 | deg
Mach: | 0.5 |  |  | Cl=0 at alpha= | -2.3971 | deg
|  |  |  | @ Cl=0.1, Cd= | 0.0054941
|  |  |  | @ Cl=0.4, Cd= | 0.0051088
|  |  |  | @ Cl=0.6, Cd= | 0.0064752
alpha (deg) | Cl | Cd | Cm | Cl/Cd
-20 | -0.947 | 0.16528 | -0.019 | -5.731
-19.5 | -0.92 | 0.15967 | -0.02 | -5.764
-19 | -0.893 | 0.15655 | -0.02 | -5.706
-18.5 | -0.867 | 0.14853 | -0.02 | -5.837
-18 | -0.841 | 0.13854 | -0.021 | -6.07
-17.5 | -0.815 | 0.12977 | -0.021 | -6.279
-17 | -0.787 | 0.13013 | -0.021 | -6.049
-16.5 | -0.76 | 0.12462 | -0.022 | -6.1
-16 | -0.734 | 0.11784 | -0.022 | -6.226
-15.5 | -0.71 | 0.10213 | -0.023 | -6.947
-15 | -0.684 | 0.09465 | -0.025 | -7.231
-14.5 | -0.662 | 0.08418 | -0.027 | -7.866
-14 | -0.627 | 0.09348 | -0.024 | -6.706
-13.5 | -0.601 | 0.08728 | -0.024 | -6.883
-13 | -0.579 | 0.07521 | -0.028 | -7.7
-12.5 | -0.558 | 0.06481 | -0.031 | -8.616
-12 | -0.618 | 0.01358 | -0.045 | -45.512
-11.5 | -0.596 | 0.01105 | -0.047 | -53.952
-11 | -0.465 | 0.06986 | -0.025 | -6.654
-10.5 | -0.437 | 0.07062 | -0.024 | -6.189
-10 | -0.413 | 0.05885 | -0.028 | -7.012
-9.5 | -0.39 | 0.05103 | -0.032 | -7.633
-9 | -0.44 | 0.00829 | -0.052 | -53.058
-8.5 | -0.33 | 0.05331 | -0.027 | -6.188
-8 | -0.303 | 0.05049 | -0.027 | -5.998
-7.5 | -0.278 | 0.04391 | -0.031 | -6.321
-7 | -0.308 | 0.00591 | -0.056 | -52.099
-6.5 | -0.275 | 0.00646 | -0.057 | -42.557
-6 | -0.345 | 0.00588 | -0.058 | -58.69
-5.5 | -0.362 | 0.00592 | -0.059 | -61.173
-5 | -0.321 | 0.00569 | -0.06 | -56.529
-4.5 | -0.269 | 0.00547 | -0.061 | -49.159
-4 | -0.209 | 0.00539 | -0.062 | -38.823
-3.5 | -0.146 | 0.00531 | -0.063 | -27.525
-3 | -0.081 | 0.00541 | -0.064 | -14.929
-2.5 | -0.014 | 0.00536 | -0.065 | -2.581
-2 | 0.054 | 0.00544 | -0.066 | 9.921
-1.5 | 0.122 | 0.00552 | -0.067 | 22.157
-1 | 0.191 | 0.00521 | -0.068 | 36.583
-0.5 | 0.26 | 0.00505 | -0.069 | 51.44
0 | 0.327 | 0.00508 | -0.07 | 64.456
0.5 | 0.395 | 0.0051 | -0.071 | 77.56
1 | 0.463 | 0.00522 | -0.072 | 88.838
1.5 | 0.529 | 0.00622 | -0.073 | 85.186
2 | 0.596 | 0.00645 | -0.074 | 92.441
2.5 | 0.661 | 0.00686 | -0.075 | 96.449
3 | 0.725 | 0.00701 | -0.075 | 103.436
3.5 | 0.786 | 0.00724 | -0.076 | 108.551
4 | 0.844 | 0.00765 | -0.077 | 110.358
4.5 | 0.893 | 0.00788 | -0.078 | 113.308
5 | 0.928 | 0.00822 | -0.079 | 112.878
5.5 | 0.939 | 0.00888 | -0.08 | 105.771
6 | 0.892 | 0.0095 | -0.081 | 93.867
6.5 | 0.587 | 0.01029 | -0.082 | 57.072
7 | 0.507 | 0.04432 | -0.045 | 11.432
7.5 | 0.652 | 0.01105 | -0.083 | 58.982
8 | 0.682 | 0.012 | -0.084 | 56.884
8.5 | 0.583 | 0.05608 | -0.042 | 10.403
9 | 0.747 | 0.01232 | -0.086 | 60.642
9.5 | 0.777 | 0.01346 | -0.087 | 57.738
10 | 0.672 | 0.05831 | -0.055 | 11.529
10.5 | 0.689 | 0.07005 | -0.046 | 9.841
11 | 0.872 | 0.01471 | -0.089 | 59.265
11.5 | 0.901 | 0.01607 | -0.09 | 56.045
12 | 0.922 | 0.01903 | -0.089 | 48.452
12.5 | 0.801 | 0.07928 | -0.056 | 10.105
13 | 0.822 | 0.08892 | -0.052 | 9.246
13.5 | 0.87 | 0.07551 | -0.066 | 11.52
14 | 0.882 | 0.09029 | -0.059 | 9.765
14.5 | 0.904 | 0.09994 | -0.057 | 9.042
15 | 0.928 | 0.1128 | -0.057 | 8.224
15.5 | 0.952 | 0.12343 | -0.056 | 7.709
16 | 0.978 | 0.12936 | -0.057 | 7.557
16.5 | 1.004 | 0.13895 | -0.058 | 7.223
17 | 1.03 | 0.14112 | -0.059 | 7.301
17.5 | 1.058 | 0.14493 | -0.061 | 7.301
18 | 1.081 | 0.1565 | -0.061 | 6.909
18.5 | 1.108 | 0.163 | -0.062 | 6.797
19 | 1.133 | 0.17323 | -0.063 | 6.542
19.5 | 1.161 | 0.17396 | -0.065 | 6.671
20 | 1.187 | 0.18083 | -0.066 | 6.567

## 152. Re 20M Mach 0.50 (2)
BIGFOIL.COM POLAR EXPORT
NACA67-310 a=0.8
NACA67-310 a=0.8 |  |  |  | Cl Max: | 1.1191 | at alpha= | 8 | deg
XFOIL ncrit=9 |  |  |  | L/D Max: | 122.967 | at alpha= | 6 | deg
Re: | 20000000 |  |  | Cd Min: | 0.24393 | at alpha= | -20 | deg
Mach: | 0.5 |  |  | Cl=0 at alpha= | -2.5951 | deg
|  |  |  | @ Cl=0.1, Cd= | 0.0040073
|  |  |  | @ Cl=0.4, Cd= | 0.0054853
|  |  |  | @ Cl=0.6, Cd= | 0.0056523
alpha (deg) | Cl | Cd | Cm | Cl/Cd
-20 | -0.6305 | 0.24393 | -0.0051 | -2.5848
-19.5 | -0.6095 | 0.23601 | -0.01 | -2.5825
-19 | -0.5867 | 0.22937 | -0.015 | -2.5579
-18.5 | -0.5687 | 0.21914 | -0.0198 | -2.5951
-18 | -0.5454 | 0.21276 | -0.0246 | -2.5635
-17.5 | -0.529 | 0.20244 | -0.0294 | -2.6131
-17 | -0.5104 | 0.19354 | -0.0342 | -2.6372
-16.5 | -0.4887 | 0.18607 | -0.0389 | -2.6264
-16 | -0.4701 | 0.17755 | -0.0437 | -2.6477
-15.5 | -0.3944 | 0.15282 | -0.0252 | -2.5808
-15 | -0.3828 | 0.14544 | -0.031 | -2.632
-14.5 | -0.3738 | 0.1381 | -0.0372 | -2.7067
-14 | -0.3641 | 0.13307 | -0.0438 | -2.7362
-13.5 | -0.3479 | 0.12682 | -0.0487 | -2.7433
-13 | -0.336 | 0.11915 | -0.0539 | -2.82
-12.5 | -0.3423 | 0.10737 | -0.0609 | -3.188
-12 | -0.3319 | 0.09934 | -0.0658 | -3.3411
-11.5 | -0.3275 | 0.09021 | -0.071 | -3.6304
-9.5 | -0.3635 | 0.06379 | -0.1071 | -5.6984
-9 | -0.3832 | 0.05317 | -0.1163 | -7.2071
-8.5 | -0.4118 | 0.04543 | -0.1183 | -9.0645
-8 | -0.444 | 0.03964 | -0.1123 | -11.2008
-7.5 | -0.4533 | 0.03303 | -0.1078 | -13.7239
-7 | -0.4712 | 0.02396 | -0.1012 | -19.6661
-6.5 | -0.4648 | 0.01646 | -0.0943 | -28.2382
-6 | -0.4553 | 0.00834 | -0.0866 | -54.5923
-5.5 | -0.3981 | 0.00617 | -0.0826 | -64.5219
-5 | -0.3312 | 0.0054 | -0.0803 | -61.3333
-4.5 | -0.2621 | 0.00498 | -0.079 | -52.6305
-4 | -0.1924 | 0.00471 | -0.0783 | -40.8493
-3.5 | -0.1231 | 0.00451 | -0.0781 | -27.2949
-3 | -0.0549 | 0.00435 | -0.0781 | -12.6207
-2.5 | 0.0129 | 0.00416 | -0.0782 | 3.101
-2 | 0.0802 | 0.00404 | -0.0786 | 19.8515
-1.5 | 0.1467 | 0.00393 | -0.0789 | 37.3282
-1 | 0.2101 | 0.00404 | -0.0788 | 52.005
0 | 0.3168 | 0.00482 | -0.0749 | 65.7261
0.5 | 0.3648 | 0.0053 | -0.0719 | 68.8302
1 | 0.4161 | 0.00557 | -0.0695 | 74.7038
1.5 | 0.4688 | 0.00552 | -0.0674 | 84.9275
2 | 0.5206 | 0.0054 | -0.0651 | 96.4074
2.5 | 0.5739 | 0.00555 | -0.0627 | 103.4054
3 | 0.6326 | 0.00578 | -0.0611 | 109.4464
3.5 | 0.6895 | 0.006 | -0.0589 | 114.9167
4 | 0.7402 | 0.00628 | -0.0551 | 117.8662
4.5 | 0.7932 | 0.00663 | -0.0517 | 119.638
5 | 0.8486 | 0.00699 | -0.0484 | 121.402
5.5 | 0.9042 | 0.00739 | -0.0448 | 122.3545
6 | 0.9616 | 0.00782 | -0.0412 | 122.9668
6.5 | 1.0186 | 0.00834 | -0.0369 | 122.1343
7 | 1.0723 | 0.00913 | -0.0314 | 117.448
8 | 1.1191 | 0.02099 | -0.0141 | 53.3159
8.5 | 1.092 | 0.02716 | -0.0006 | 40.2062
9 | 1.0548 | 0.03326 | 0.0119 | 31.7138
9.5 | 1.0202 | 0.04015 | 0.02 | 25.4097
11 | 0.907 | 0.06768 | 0.0224 | 13.4013
11.5 | 0.8839 | 0.08211 | 0.0117 | 10.7648
12 | 0.8732 | 0.09803 | 0.0002 | 8.9075
12.5 | 0.8638 | 0.11076 | -0.0078 | 7.7988
13 | 0.8542 | 0.12386 | -0.0158 | 6.8965