## index
index | Re | Mach | Datasource
1 | 50000 | 0 | JavaFoil+Calcfoil stall+Eppler ext transition
2 | 50000 | 0 | XFOIL ncrit=9
3 | 50000 | 0.1 | JavaFoil+Calcfoil stall+Eppler ext transition
4 | 50000 | 0.1 | XFOIL ncrit=9
5 | 50000 | 0.25 | JavaFoil+Calcfoil stall+Eppler ext transition
6 | 50000 | 0.25 | XFOIL ncrit=9
7 | 50000 | 0.5 | JavaFoil+Calcfoil stall+Eppler ext transition
8 | 50000 | 0.5 | XFOIL ncrit=9
9 | 100000 | 0 | JavaFoil+Calcfoil stall+Eppler ext transition
10 | 100000 | 0 | XFOIL ncrit=9
11 | 100000 | 0.1 | JavaFoil+Calcfoil stall+Eppler ext transition
12 | 100000 | 0.1 | XFOIL ncrit=9
13 | 100000 | 0.25 | JavaFoil+Calcfoil stall+Eppler ext transition
14 | 100000 | 0.25 | XFOIL ncrit=9
15 | 100000 | 0.5 | JavaFoil+Calcfoil stall+Eppler ext transition
16 | 100000 | 0.5 | XFOIL ncrit=9
17 | 250000 | 0 | JavaFoil+Calcfoil stall+Eppler ext transition
18 | 250000 | 0 | XFOIL ncrit=9
19 | 250000 | 0.1 | JavaFoil+Calcfoil stall+Eppler ext transition
20 | 250000 | 0.1 | XFOIL ncrit=9
21 | 250000 | 0.25 | JavaFoil+Calcfoil stall+Eppler ext transition
22 | 250000 | 0.25 | XFOIL ncrit=9
23 | 250000 | 0.5 | JavaFoil+Calcfoil stall+Eppler ext transition
24 | 250000 | 0.5 | XFOIL ncrit=9
25 | 500000 | 0 | JavaFoil+Calcfoil stall+Eppler ext transition
26 | 500000 | 0 | XFOIL ncrit=9
27 | 500000 | 0.1 | JavaFoil+Calcfoil stall+Eppler ext transition
28 | 500000 | 0.1 | XFOIL ncrit=9
29 | 500000 | 0.25 | JavaFoil+Calcfoil stall+Eppler ext transition
30 | 500000 | 0.25 | XFOIL ncrit=9
31 | 500000 | 0.5 | JavaFoil+Calcfoil stall+Eppler ext transition
32 | 500000 | 0.5 | XFOIL ncrit=9
33 | 750000 | 0 | JavaFoil+Calcfoil stall+Eppler ext transition
34 | 750000 | 0 | XFOIL ncrit=9
35 | 750000 | 0.1 | JavaFoil+Calcfoil stall+Eppler ext transition
36 | 750000 | 0.1 | XFOIL ncrit=9
37 | 750000 | 0.25 | JavaFoil+Calcfoil stall+Eppler ext transition
38 | 750000 | 0.25 | XFOIL ncrit=9
39 | 750000 | 0.5 | JavaFoil+Calcfoil stall+Eppler ext transition
40 | 750000 | 0.5 | XFOIL ncrit=9
41 | 1000000 | 0 | JavaFoil+Calcfoil stall+Eppler ext transition
42 | 1000000 | 0 | XFOIL ncrit=9
43 | 1000000 | 0.1 | JavaFoil+Calcfoil stall+Eppler ext transition
44 | 1000000 | 0.1 | XFOIL ncrit=9
45 | 1000000 | 0.25 | JavaFoil+Calcfoil stall+Eppler ext transition
46 | 1000000 | 0.25 | XFOIL ncrit=9
47 | 1000000 | 0.5 | JavaFoil+Calcfoil stall+Eppler ext transition
48 | 1000000 | 0.5 | XFOIL ncrit=9
49 | 2000000 | 0 | JavaFoil+Calcfoil stall+Eppler ext transition
50 | 2000000 | 0 | XFOIL ncrit=9
51 | 2000000 | 0.1 | JavaFoil+Calcfoil stall+Eppler ext transition
52 | 2000000 | 0.1 | XFOIL ncrit=9
53 | 2000000 | 0.25 | JavaFoil+Calcfoil stall+Eppler ext transition
54 | 2000000 | 0.25 | XFOIL ncrit=9
55 | 2000000 | 0.5 | JavaFoil+Calcfoil stall+Eppler ext transition
56 | 2000000 | 0.5 | XFOIL ncrit=9
57 | 3000000 | 0 | JavaFoil+Calcfoil stall+Eppler ext transition
58 | 3000000 | 0 | XFOIL ncrit=9
59 | 3000000 | 0.1 | JavaFoil+Calcfoil stall+Eppler ext transition
60 | 3000000 | 0.1 | XFOIL ncrit=9
61 | 3000000 | 0.25 | JavaFoil+Calcfoil stall+Eppler ext transition
62 | 3000000 | 0.25 | XFOIL ncrit=9
63 | 3000000 | 0.5 | JavaFoil+Calcfoil stall+Eppler ext transition
64 | 3000000 | 0.5 | XFOIL ncrit=9
65 | 4000000 | 0 | JavaFoil+Calcfoil stall+Eppler ext transition
66 | 4000000 | 0 | XFOIL ncrit=9
67 | 4000000 | 0.1 | JavaFoil+Calcfoil stall+Eppler ext transition
68 | 4000000 | 0.1 | XFOIL ncrit=9
69 | 4000000 | 0.25 | JavaFoil+Calcfoil stall+Eppler ext transition
70 | 4000000 | 0.25 | XFOIL ncrit=9
71 | 4000000 | 0.5 | JavaFoil+Calcfoil stall+Eppler ext transition
72 | 4000000 | 0.5 | XFOIL ncrit=9
73 | 5000000 | 0 | JavaFoil+Calcfoil stall+Eppler ext transition
74 | 5000000 | 0 | XFOIL ncrit=9
75 | 5000000 | 0.1 | JavaFoil+Calcfoil stall+Eppler ext transition
76 | 5000000 | 0.1 | XFOIL ncrit=9
77 | 5000000 | 0.25 | JavaFoil+Calcfoil stall+Eppler ext transition
78 | 5000000 | 0.25 | XFOIL ncrit=9
79 | 5000000 | 0.5 | JavaFoil+Calcfoil stall+Eppler ext transition
80 | 5000000 | 0.5 | XFOIL ncrit=9
81 | 6000000 | 0 | JavaFoil+Calcfoil stall+Eppler ext transition
82 | 6000000 | 0 | XFOIL ncrit=9
83 | 6000000 | 0.1 | JavaFoil+Calcfoil stall+Eppler ext transition
84 | 6000000 | 0.1 | XFOIL ncrit=9
85 | 6000000 | 0.25 | JavaFoil+Calcfoil stall+Eppler ext transition
86 | 6000000 | 0.25 | XFOIL ncrit=9
87 | 6000000 | 0.5 | JavaFoil+Calcfoil stall+Eppler ext transition
88 | 6000000 | 0.5 | XFOIL ncrit=9
89 | 7000000 | 0 | JavaFoil+Calcfoil stall+Eppler ext transition
90 | 7000000 | 0 | XFOIL ncrit=9
91 | 7000000 | 0.1 | JavaFoil+Calcfoil stall+Eppler ext transition
92 | 7000000 | 0.1 | XFOIL ncrit=9
93 | 7000000 | 0.25 | JavaFoil+Calcfoil stall+Eppler ext transition
94 | 7000000 | 0.25 | XFOIL ncrit=9
95 | 7000000 | 0.5 | JavaFoil+Calcfoil stall+Eppler ext transition
96 | 7000000 | 0.5 | XFOIL ncrit=9
97 | 8000000 | 0 | JavaFoil+Calcfoil stall+Eppler ext transition
98 | 8000000 | 0 | XFOIL ncrit=9
99 | 8000000 | 0.1 | JavaFoil+Calcfoil stall+Eppler ext transition
100 | 8000000 | 0.1 | XFOIL ncrit=9
101 | 8000000 | 0.25 | JavaFoil+Calcfoil stall+Eppler ext transition
102 | 8000000 | 0.25 | XFOIL ncrit=9
103 | 8000000 | 0.5 | JavaFoil+Calcfoil stall+Eppler ext transition
104 | 8000000 | 0.5 | XFOIL ncrit=9
105 | 10000000 | 0 | JavaFoil+Calcfoil stall+Eppler ext transition
106 | 10000000 | 0 | XFOIL ncrit=9
107 | 10000000 | 0.1 | JavaFoil+Calcfoil stall+Eppler ext transition
108 | 10000000 | 0.1 | XFOIL ncrit=9
109 | 10000000 | 0.25 | JavaFoil+Calcfoil stall+Eppler ext transition
110 | 10000000 | 0.25 | XFOIL ncrit=9
111 | 10000000 | 0.5 | JavaFoil+Calcfoil stall+Eppler ext transition
112 | 10000000 | 0.5 | XFOIL ncrit=9
113 | 12000000 | 0 | JavaFoil+Calcfoil stall+Eppler ext transition
114 | 12000000 | 0 | XFOIL ncrit=9
115 | 12000000 | 0.1 | JavaFoil+Calcfoil stall+Eppler ext transition
116 | 12000000 | 0.1 | XFOIL ncrit=9
117 | 12000000 | 0.25 | JavaFoil+Calcfoil stall+Eppler ext transition
118 | 12000000 | 0.25 | XFOIL ncrit=9
119 | 12000000 | 0.5 | JavaFoil+Calcfoil stall+Eppler ext transition
120 | 12000000 | 0.5 | XFOIL ncrit=9
121 | 14000000 | 0 | JavaFoil+Calcfoil stall+Eppler ext transition
122 | 14000000 | 0 | XFOIL ncrit=9
123 | 14000000 | 0.1 | JavaFoil+Calcfoil stall+Eppler ext transition
124 | 14000000 | 0.1 | XFOIL ncrit=9
125 | 14000000 | 0.25 | JavaFoil+Calcfoil stall+Eppler ext transition
126 | 14000000 | 0.25 | XFOIL ncrit=9
127 | 14000000 | 0.5 | JavaFoil+Calcfoil stall+Eppler ext transition
128 | 14000000 | 0.5 | XFOIL ncrit=9
129 | 16000000 | 0 | JavaFoil+Calcfoil stall+Eppler ext transition
130 | 16000000 | 0 | XFOIL ncrit=9
131 | 16000000 | 0.1 | JavaFoil+Calcfoil stall+Eppler ext transition
132 | 16000000 | 0.1 | XFOIL ncrit=9
133 | 16000000 | 0.25 | JavaFoil+Calcfoil stall+Eppler ext transition
134 | 16000000 | 0.25 | XFOIL ncrit=9
135 | 16000000 | 0.5 | JavaFoil+Calcfoil stall+Eppler ext transition
136 | 16000000 | 0.5 | XFOIL ncrit=9
137 | 18000000 | 0 | JavaFoil+Calcfoil stall+Eppler ext transition
138 | 18000000 | 0 | XFOIL ncrit=9
139 | 18000000 | 0.1 | JavaFoil+Calcfoil stall+Eppler ext transition
140 | 18000000 | 0.1 | XFOIL ncrit=9
141 | 18000000 | 0.25 | JavaFoil+Calcfoil stall+Eppler ext transition
142 | 18000000 | 0.25 | XFOIL ncrit=9
143 | 18000000 | 0.5 | JavaFoil+Calcfoil stall+Eppler ext transition
144 | 18000000 | 0.5 | XFOIL ncrit=9
145 | 20000000 | 0 | JavaFoil+Calcfoil stall+Eppler ext transition
146 | 20000000 | 0 | XFOIL ncrit=9
147 | 20000000 | 0.1 | JavaFoil+Calcfoil stall+Eppler ext transition
148 | 20000000 | 0.1 | XFOIL ncrit=9
149 | 20000000 | 0.25 | JavaFoil+Calcfoil stall+Eppler ext transition
150 | 20000000 | 0.25 | XFOIL ncrit=9
151 | 20000000 | 0.5 | JavaFoil+Calcfoil stall+Eppler ext transition
152 | 20000000 | 0.5 | XFOIL ncrit=9

## 1. Re 50k Mach 0.00 (1)
BIGFOIL.COM POLAR EXPORT
NACA67-409 a=0.5
NACA67-409 a=0.5 |  |  |  | Cl Max: | 0.87 | at alpha= | 8.5 | deg
JavaFoil+Calcfoil stall+Eppler ext transition |  |  |  | L/D Max: | 37.135 | at alpha= | 4.5 | deg
Re: | 50000 |  |  | Cd Min: | 0.01545 | at alpha= | -0.5 | deg
Mach: | 0 |  |  | Cl=0 at alpha= | -2.5745 | deg
|  |  |  | @ Cl=0.1, Cd= | 0.036262
|  |  |  | @ Cl=0.4, Cd= | 0.017106
|  |  |  | @ Cl=0.6, Cd= | 0.01802
alpha (deg) | Cl | Cd | Cm | Cl/Cd
-15.5 | -0.285 | 0.43808 | -0.011 | -0.65
-15 | -0.301 | 0.4113 | -0.011 | -0.732
-14.5 | -0.318 | 0.35109 | -0.011 | -0.906
-14 | -0.335 | 0.33264 | -0.011 | -1.008
-13.5 | -0.352 | 0.2912 | -0.011 | -1.21
-13 | -0.369 | 0.26738 | -0.012 | -1.382
-12.5 | -0.386 | 0.22955 | -0.012 | -1.681
-12 | -0.401 | 0.21343 | -0.012 | -1.879
-11.5 | -0.415 | 0.19273 | -0.012 | -2.151
-11 | -0.426 | 0.1772 | -0.013 | -2.403
-10.5 | -0.429 | 0.15283 | -0.012 | -2.804
-10 | -0.428 | 0.14283 | -0.013 | -2.998
-9.5 | -0.424 | 0.12326 | -0.013 | -3.444
-9 | -0.417 | 0.11513 | -0.013 | -3.622
-8.5 | -0.406 | 0.09992 | -0.013 | -4.058
-8 | -0.39 | 0.08681 | -0.014 | -4.492
-7.5 | -0.37 | 0.08037 | -0.014 | -4.604
-7 | -0.346 | 0.07358 | -0.015 | -4.702
-6.5 | -0.318 | 0.06465 | -0.016 | -4.919
-6 | -0.286 | 0.05927 | -0.016 | -4.829
-5.5 | -0.251 | 0.05519 | -0.016 | -4.548
-5 | -0.213 | 0.0511 | -0.017 | -4.167
-4.5 | -0.172 | 0.04721 | -0.018 | -3.649
-4 | -0.13 | 0.04466 | -0.018 | -2.9
-3.5 | -0.085 | 0.04208 | -0.019 | -2.024
-3 | -0.04 | 0.04007 | -0.019 | -0.989
-2.5 | 0.007 | 0.03858 | -0.02 | 0.174
-2 | 0.054 | 0.03725 | -0.02 | 1.436
-1.5 | 0.101 | 0.03624 | -0.022 | 2.778
-1 | 0.149 | 0.03462 | -0.027 | 4.303
-0.5 | 0.243 | 0.01545 | -0.052 | 15.711
0 | 0.291 | 0.0168 | -0.052 | 17.324
0.5 | 0.348 | 0.01693 | -0.053 | 20.525
1 | 0.404 | 0.01712 | -0.053 | 23.612
1.5 | 0.461 | 0.01733 | -0.054 | 26.59
2 | 0.517 | 0.01757 | -0.055 | 29.44
2.5 | 0.574 | 0.01785 | -0.056 | 32.142
3 | 0.629 | 0.01821 | -0.057 | 34.56
3.5 | 0.684 | 0.01866 | -0.058 | 36.658
4 | 0.749 | 0.02093 | -0.059 | 35.809
4.5 | 0.8 | 0.02155 | -0.06 | 37.135
5 | 0.695 | 0.04282 | -0.027 | 16.239
5.5 | 0.732 | 0.04576 | -0.025 | 15.996
6 | 0.766 | 0.04899 | -0.024 | 15.647
6.5 | 0.798 | 0.05296 | -0.023 | 15.06
7 | 0.825 | 0.05786 | -0.022 | 14.26
7.5 | 0.848 | 0.0638 | -0.021 | 13.299
8 | 0.865 | 0.06937 | -0.021 | 12.469
8.5 | 0.87 | 0.07796 | -0.02 | 11.164
9 | 0.868 | 0.08436 | -0.02 | 10.293
9.5 | 0.859 | 0.09465 | -0.02 | 9.077
10 | 0.843 | 0.10634 | -0.019 | 7.928
10.5 | 0.821 | 0.11945 | -0.019 | 6.874
11 | 0.794 | 0.12634 | -0.02 | 6.285
11.5 | 0.763 | 0.13666 | -0.02 | 5.582
12 | 0.729 | 0.15478 | -0.019 | 4.707
12.5 | 0.692 | 0.18143 | -0.02 | 3.816
13 | 0.655 | 0.20605 | -0.018 | 3.179
13.5 | 0.617 | 0.22806 | -0.019 | 2.707

## 2. Re 50k Mach 0.00 (2)
BIGFOIL.COM POLAR EXPORT
NACA67-409 a=0.5
NACA67-409 a=0.5 |  |  |  | Cl Max: | 1.0348 | at alpha= | 9 | deg
XFOIL ncrit=9 |  |  |  | L/D Max: | 25.7808 | at alpha= | 7 | deg
Re: | 50000 |  |  | Cd Min: | 0.23659 | at alpha= | -20 | deg
Mach: | 0 |  |  | Cl=0 at alpha= | 0.6982 | deg
|  |  |  | @ Cl=0.1, Cd= | 0.02836
|  |  |  | @ Cl=0.4, Cd= | 0.042804
|  |  |  | @ Cl=0.6, Cd= | 0.042406
alpha (deg) | Cl | Cd | Cm | Cl/Cd
-20 | -0.6135 | 0.23659 | 0.0102 | -2.5931
-19.5 | -0.5963 | 0.23028 | 0.0067 | -2.5895
-19 | -0.5803 | 0.22465 | 0.0028 | -2.5831
-18.5 | -0.5667 | 0.22087 | -0.0016 | -2.5658
-18 | -0.5617 | 0.22187 | -0.0069 | -2.5317
-17.5 | -0.5364 | 0.20812 | -0.0087 | -2.5774
-17 | -0.5179 | 0.20044 | -0.0112 | -2.5838
-16.5 | -0.5039 | 0.19489 | -0.0146 | -2.5856
-16 | -0.5002 | 0.1939 | -0.0194 | -2.5797
-15.5 | -0.4777 | 0.18281 | -0.021 | -2.6131
-15 | -0.4636 | 0.17659 | -0.0235 | -2.6253
-14.5 | -0.4647 | 0.17528 | -0.0279 | -2.6512
-14 | -0.4407 | 0.1641 | -0.0287 | -2.6856
-13.5 | -0.4313 | 0.15864 | -0.0311 | -2.7187
-13 | -0.4447 | 0.15843 | -0.0359 | -2.8069
-12.5 | -0.4118 | 0.1458 | -0.0348 | -2.8244
-12 | -0.4242 | 0.14416 | -0.0387 | -2.9426
-11.5 | -0.3998 | 0.13405 | -0.0376 | -2.9825
-11 | -0.4 | 0.12849 | -0.0386 | -3.1131
-10.5 | -0.4101 | 0.12519 | -0.0393 | -3.2758
-10 | -0.4045 | 0.11867 | -0.0373 | -3.4086
-9.5 | -0.4084 | 0.1133 | -0.0351 | -3.6046
-9 | -0.4194 | 0.10876 | -0.0324 | -3.8562
-8.5 | -0.4592 | 0.10738 | -0.0295 | -4.2764
-8 | -0.4726 | 0.10242 | -0.025 | -4.6143
-7.5 | -0.4905 | 0.09783 | -0.02 | -5.0138
-7 | -0.5161 | 0.09362 | -0.016 | -5.5127
-6 | -0.5346 | 0.08249 | -0.0061 | -6.4808
-5.5 | -0.544 | 0.07711 | 0 | -7.0549
-5 | -0.3149 | 0.06547 | 0.0154 | -4.8098
-4.5 | -0.5071 | 0.06715 | 0.0341 | -7.5517
-3.5 | -0.4476 | 0.05544 | 0.0423 | -8.0736
-3 | -0.3825 | 0.04286 | -0.0161 | -8.9244
-2.5 | -0.3297 | 0.03734 | -0.0151 | -8.8297
-2 | -0.2798 | 0.03352 | -0.0134 | -8.3473
-1.5 | -0.2288 | 0.03077 | -0.0116 | -7.4358
-1 | -0.177 | 0.02883 | -0.0104 | -6.1394
-0.5 | -0.1269 | 0.02742 | -0.0087 | -4.628
0 | -0.0456 | 0.02462 | -0.0118 | -1.8522
0.5 | -0.0132 | 0.02527 | -0.0091 | -0.52236
1 | 0.0201 | 0.02604 | -0.0068 | 0.77189
1.5 | 0.0538 | 0.02693 | -0.0048 | 1.9978
2 | 0.0879 | 0.02795 | -0.0031 | 3.1449
2.5 | 0.1221 | 0.02911 | -0.0017 | 4.1944
3 | 0.1562 | 0.0304 | -0.0004 | 5.1382
3.5 | 0.1899 | 0.03186 | 0.0006 | 5.9605
4 | 0.2229 | 0.0335 | 0.0014 | 6.6537
4.5 | 0.255 | 0.03534 | 0.002 | 7.2156
5 | 0.2857 | 0.03744 | 0.0024 | 7.6309
5.5 | 0.3151 | 0.03984 | 0.0025 | 7.9091
6 | 0.5016 | 0.04635 | -0.0233 | 10.822
6.5 | 0.7334 | 0.03706 | -0.034 | 19.7895
7 | 0.7974 | 0.03093 | -0.0138 | 25.7808
7.5 | 0.9548 | 0.03916 | -0.0271 | 24.382
8 | 1.0045 | 0.04569 | -0.0244 | 21.9851
8.5 | 1.0309 | 0.05232 | -0.0197 | 19.7037
9 | 1.0348 | 0.05993 | -0.0128 | 17.2668
9.5 | 1.029 | 0.06819 | -0.0065 | 15.0902
10.5 | 0.972 | 0.08902 | 0.0025 | 10.9189
11 | 0.8873 | 0.09728 | 0.0027 | 9.1211
12 | 0.6154 | 0.13455 | -0.0238 | 4.5738
12.5 | 0.599 | 0.13891 | -0.0245 | 4.3121
13 | 0.6013 | 0.14479 | -0.0253 | 4.1529
13.5 | 0.6272 | 0.15456 | -0.026 | 4.058
14 | 0.6074 | 0.15643 | -0.0278 | 3.8829

## 3. Re 50k Mach 0.10 (1)
BIGFOIL.COM POLAR EXPORT
NACA67-409 a=0.5
NACA67-409 a=0.5 |  |  |  | Cl Max: | 0.868 | at alpha= | 8.5 | deg
JavaFoil+Calcfoil stall+Eppler ext transition |  |  |  | L/D Max: | 37.155 | at alpha= | 4.5 | deg
Re: | 50000 |  |  | Cd Min: | 0.01544 | at alpha= | -0.5 | deg
Mach: | 0.1 |  |  | Cl=0 at alpha= | -2.5745 | deg
|  |  |  | @ Cl=0.1, Cd= | 0.036302
|  |  |  | @ Cl=0.4, Cd= | 0.017131
|  |  |  | @ Cl=0.6, Cd= | 0.21612
alpha (deg) | Cl | Cd | Cm | Cl/Cd
-15 | -0.261 | 0.46055 | -0.011 | -0.567
-14.5 | -0.28 | 0.40964 | -0.011 | -0.683
-14 | -0.299 | 0.37425 | -0.012 | -0.799
-13.5 | -0.319 | 0.3176 | -0.012 | -1.004
-13 | -0.338 | 0.30222 | -0.012 | -1.12
-12.5 | -0.358 | 0.25593 | -0.012 | -1.397
-12 | -0.376 | 0.22669 | -0.012 | -1.658
-11.5 | -0.393 | 0.19992 | -0.013 | -1.964
-11 | -0.407 | 0.17708 | -0.013 | -2.299
-10.5 | -0.413 | 0.16385 | -0.013 | -2.52
-10 | -0.415 | 0.14455 | -0.013 | -2.873
-9.5 | -0.414 | 0.1303 | -0.013 | -3.178
-9 | -0.409 | 0.11591 | -0.013 | -3.529
-8.5 | -0.4 | 0.10483 | -0.013 | -3.812
-8 | -0.386 | 0.09063 | -0.014 | -4.258
-7.5 | -0.367 | 0.08072 | -0.015 | -4.552
-7 | -0.345 | 0.07457 | -0.015 | -4.62
-6.5 | -0.317 | 0.0661 | -0.016 | -4.802
-6 | -0.286 | 0.06033 | -0.016 | -4.744
-5.5 | -0.251 | 0.05595 | -0.017 | -4.493
-5 | -0.213 | 0.05105 | -0.017 | -4.181
-4.5 | -0.173 | 0.04754 | -0.018 | -3.635
-4 | -0.13 | 0.04492 | -0.018 | -2.895
-3.5 | -0.086 | 0.04227 | -0.019 | -2.024
-3 | -0.04 | 0.04019 | -0.019 | -0.991
-2.5 | 0.007 | 0.03867 | -0.02 | 0.174
-2 | 0.054 | 0.03732 | -0.021 | 1.441
-1.5 | 0.101 | 0.03628 | -0.022 | 2.788
-1 | 0.15 | 0.03469 | -0.027 | 4.315
-0.5 | 0.244 | 0.01544 | -0.052 | 15.796
0 | 0.292 | 0.01684 | -0.052 | 17.368
0.5 | 0.349 | 0.01697 | -0.053 | 20.585
1 | 0.406 | 0.01715 | -0.054 | 23.684
1.5 | 0.463 | 0.01737 | -0.055 | 26.669
2 | 0.52 | 0.01761 | -0.055 | 29.514
2.5 | 0.577 | 0.0179 | -0.056 | 32.212
3 | 0.633 | 0.01827 | -0.057 | 34.624
3.5 | 0.687 | 0.01871 | -0.058 | 36.727
4 | 0.753 | 0.02101 | -0.06 | 35.835
4.5 | 0.804 | 0.02164 | -0.06 | 37.155
5 | 0.698 | 0.0428 | -0.028 | 16.318
5.5 | 0.735 | 0.04601 | -0.025 | 15.974
6 | 0.769 | 0.04925 | -0.024 | 15.618
6.5 | 0.8 | 0.05328 | -0.023 | 15.014
7 | 0.827 | 0.05865 | -0.022 | 14.097
7.5 | 0.849 | 0.06337 | -0.021 | 13.4
8 | 0.864 | 0.07103 | -0.021 | 12.169
8.5 | 0.868 | 0.07851 | -0.02 | 11.05
9 | 0.863 | 0.08581 | -0.02 | 10.054
9.5 | 0.85 | 0.09605 | -0.02 | 8.852
10 | 0.83 | 0.11227 | -0.02 | 7.395
10.5 | 0.804 | 0.11454 | -0.02 | 7.019
11 | 0.772 | 0.13136 | -0.02 | 5.878
11.5 | 0.736 | 0.1493 | -0.02 | 4.931
12 | 0.697 | 0.16194 | -0.019 | 4.305
12.5 | 0.656 | 0.17889 | -0.019 | 3.668
13 | 0.614 | 0.2208 | -0.018 | 2.782
13.5 | 0.573 | 0.21612 | -0.021 | 2.65

## 4. Re 50k Mach 0.10 (2)
BIGFOIL.COM POLAR EXPORT
NACA67-409 a=0.5
NACA67-409 a=0.5 |  |  |  | Cl Max: | 1.0324 | at alpha= | 9 | deg
XFOIL ncrit=9 |  |  |  | L/D Max: | 25.6156 | at alpha= | 7 | deg
Re: | 50000 |  |  | Cd Min: | 0.23705 | at alpha= | -20 | deg
Mach: | 0.1 |  |  | Cl=0 at alpha= | 0.70659 | deg
|  |  |  | @ Cl=0.1, Cd= | 0.028466
|  |  |  | @ Cl=0.4, Cd= | 0.043005
|  |  |  | @ Cl=0.6, Cd= | 0.041673
alpha (deg) | Cl | Cd | Cm | Cl/Cd
-20 | -0.6148 | 0.23705 | 0.0104 | -2.5935
-19.5 | -0.5976 | 0.23083 | 0.0067 | -2.5889
-19 | -0.5816 | 0.22529 | 0.0028 | -2.5816
-18.5 | -0.5684 | 0.22199 | -0.0018 | -2.5605
-18 | -0.5643 | 0.22344 | -0.0072 | -2.5255
-17.5 | -0.5361 | 0.20799 | -0.0086 | -2.5775
-17 | -0.5183 | 0.20084 | -0.0113 | -2.5807
-16.5 | -0.5046 | 0.19551 | -0.0148 | -2.5809
-16 | -0.5024 | 0.19523 | -0.0198 | -2.5734
-15.5 | -0.4769 | 0.18288 | -0.0209 | -2.6077
-15 | -0.4641 | 0.17719 | -0.0237 | -2.6192
-14.5 | -0.4669 | 0.1765 | -0.0283 | -2.6453
-14 | -0.4396 | 0.1643 | -0.0287 | -2.6756
-13.5 | -0.4321 | 0.15937 | -0.0315 | -2.7113
-13 | -0.4287 | 0.15403 | -0.0344 | -2.7832
-12.5 | -0.4116 | 0.14629 | -0.035 | -2.8136
-12 | -0.4266 | 0.14524 | -0.0392 | -2.9372
-11.5 | -0.3999 | 0.13462 | -0.0378 | -2.9706
-11 | -0.3962 | 0.12849 | -0.0383 | -3.0835
-10.5 | -0.4128 | 0.12618 | -0.0396 | -3.2715
-10 | -0.4069 | 0.11956 | -0.0376 | -3.4033
-9.5 | -0.4098 | 0.11402 | -0.0352 | -3.5941
-9 | -0.4165 | 0.10904 | -0.0323 | -3.8197
-8.5 | -0.4339 | 0.10495 | -0.029 | -4.1343
-8 | -0.4771 | 0.10341 | -0.0251 | -4.6137
-7 | -0.5212 | 0.09462 | -0.0164 | -5.5083
-6.5 | -0.5231 | 0.08839 | -0.0109 | -5.9181
-6 | -0.5379 | 0.0833 | -0.0063 | -6.4574
-5.5 | -0.5506 | 0.07812 | -0.0005 | -7.0481
-4.5 | -0.2408 | 0.05853 | 0.0091 | -4.1141
-4 | -0.3469 | 0.05803 | 0.0267 | -5.9779
-3.5 | -0.449 | 0.05572 | 0.0422 | -8.0581
-2.5 | -0.3326 | 0.03765 | -0.0151 | -8.834
-2 | -0.2826 | 0.03378 | -0.0135 | -8.3659
-1.5 | -0.2312 | 0.03099 | -0.0117 | -7.4605
-1 | -0.1795 | 0.02899 | -0.0104 | -6.1918
-0.5 | -0.1283 | 0.0276 | -0.0088 | -4.6486
0 | -0.0464 | 0.02471 | -0.0119 | -1.8778
0.5 | -0.0138 | 0.02536 | -0.0091 | -0.54416
1 | 0.0196 | 0.02613 | -0.0068 | 0.7501
1.5 | 0.0534 | 0.02702 | -0.0048 | 1.9763
2 | 0.0877 | 0.02805 | -0.0031 | 3.1266
2.5 | 0.122 | 0.02921 | -0.0017 | 4.1767
3 | 0.1562 | 0.03051 | -0.0004 | 5.1196
3.5 | 0.19 | 0.03198 | 0.0006 | 5.9412
4 | 0.2231 | 0.03362 | 0.0015 | 6.6359
4.5 | 0.2553 | 0.03549 | 0.0021 | 7.1936
5 | 0.2861 | 0.0376 | 0.0025 | 7.609
5.5 | 0.4079 | 0.04338 | -0.0144 | 9.403
6 | 0.5054 | 0.0465 | -0.0235 | 10.8688
6.5 | 0.7625 | 0.03338 | -0.0323 | 22.843
7 | 0.801 | 0.03127 | -0.0135 | 25.6156
7.5 | 0.9584 | 0.03959 | -0.0266 | 24.2081
8 | 1.0067 | 0.04626 | -0.0237 | 21.7618
8.5 | 1.0301 | 0.05291 | -0.0186 | 19.4689
9 | 1.0324 | 0.06041 | -0.0118 | 17.0899
9.5 | 1.0319 | 0.06896 | -0.0062 | 14.9637
10 | 1.0068 | 0.07807 | -0.0003 | 12.8961
10.5 | 0.9317 | 0.0848 | 0.0058 | 10.987
11 | 0.8969 | 0.09825 | 0.0033 | 9.1288
12.5 | 0.7499 | 0.14878 | -0.0365 | 5.0403
13 | 0.7655 | 0.15729 | -0.0371 | 4.8668
13.5 | 0.7922 | 0.16687 | -0.0368 | 4.7474
14 | 0.7801 | 0.17205 | -0.0401 | 4.5341

## 5. Re 50k Mach 0.25 (1)
BIGFOIL.COM POLAR EXPORT
NACA67-409 a=0.5
NACA67-409 a=0.5 |  |  |  | Cl Max: | 0.853 | at alpha= | 8 | deg
JavaFoil+Calcfoil stall+Eppler ext transition |  |  |  | L/D Max: | 37.25 | at alpha= | 4.5 | deg
Re: | 50000 |  |  | Cd Min: | 0.01563 | at alpha= | -0.5 | deg
Mach: | 0.25 |  |  | Cl=0 at alpha= | -2.5729 | deg
|  |  |  | @ Cl=0.1, Cd= | 0.036584
|  |  |  | @ Cl=0.4, Cd= | 0.35159
|  |  |  | @ Cl=0.6, Cd= | 0.35159
alpha (deg) | Cl | Cd | Cm | Cl/Cd
-13 | -0.059 | 0.27176 | -0.014 | -0.217
-12.5 | -0.056 | 0.25669 | -0.014 | -0.219
-12 | -0.112 | 0.7605 | -0.013 | -0.148
-11.5 | -0.182 | 0.45466 | -0.014 | -0.4
-11 | -0.234 | 0.32853 | -0.014 | -0.713
-10.5 | -0.27 | 0.25836 | -0.014 | -1.044
-10 | -0.299 | 0.2212 | -0.014 | -1.351
-9.5 | -0.322 | 0.18948 | -0.014 | -1.7
-9 | -0.339 | 0.14469 | -0.014 | -2.34
-8.5 | -0.348 | 0.13239 | -0.014 | -2.626
-8 | -0.349 | 0.10387 | -0.015 | -3.364
-7.5 | -0.343 | 0.09727 | -0.014 | -3.531
-7 | -0.33 | 0.08081 | -0.015 | -4.088
-6.5 | -0.31 | 0.07135 | -0.016 | -4.348
-6 | -0.284 | 0.06364 | -0.016 | -4.461
-5.5 | -0.252 | 0.05701 | -0.017 | -4.423
-5 | -0.216 | 0.0534 | -0.018 | -4.042
-4.5 | -0.176 | 0.04905 | -0.018 | -3.583
-4 | -0.133 | 0.04575 | -0.019 | -2.901
-3.5 | -0.088 | 0.04287 | -0.019 | -2.042
-3 | -0.041 | 0.04065 | -0.02 | -1.004
-2.5 | 0.007 | 0.0389 | -0.02 | 0.178
-2 | 0.055 | 0.03753 | -0.021 | 1.471
-1.5 | 0.104 | 0.0365 | -0.022 | 2.846
-1 | 0.153 | 0.03521 | -0.027 | 4.357
-0.5 | 0.251 | 0.01563 | -0.054 | 16.032
0 | 0.3 | 0.01702 | -0.054 | 17.649
0.5 | 0.359 | 0.01716 | -0.054 | 20.912
1 | 0.417 | 0.01736 | -0.055 | 24.039
1.5 | 0.476 | 0.01758 | -0.056 | 27.089
2 | 0.534 | 0.01784 | -0.057 | 29.933
2.5 | 0.592 | 0.01818 | -0.058 | 32.585
3 | 0.649 | 0.01858 | -0.059 | 34.949
3.5 | 0.705 | 0.01905 | -0.059 | 37
4 | 0.772 | 0.02146 | -0.061 | 35.968
4.5 | 0.824 | 0.02211 | -0.062 | 37.25
5 | 0.715 | 0.04338 | -0.027 | 16.473
5.5 | 0.751 | 0.0465 | -0.025 | 16.147
6 | 0.783 | 0.05005 | -0.024 | 15.649
6.5 | 0.811 | 0.05477 | -0.022 | 14.807
7 | 0.833 | 0.06071 | -0.022 | 13.722
7.5 | 0.849 | 0.06701 | -0.022 | 12.665
8 | 0.853 | 0.07577 | -0.021 | 11.258
8.5 | 0.839 | 0.08869 | -0.02 | 9.462
9 | 0.812 | 0.09866 | -0.02 | 8.23
9.5 | 0.771 | 0.1156 | -0.02 | 6.671
10 | 0.718 | 0.12824 | -0.02 | 5.595
10.5 | 0.652 | 0.14853 | -0.019 | 4.392
11 | 0.578 | 0.18425 | -0.02 | 3.135
11.5 | 0.495 | 0.208 | -0.021 | 2.381
12 | 0.406 | 0.22985 | -0.021 | 1.768
12.5 | 0.31 | 0.27208 | -0.022 | 1.141
13 | 0.194 | 0.35159 | -0.023 | 0.553

## 6. Re 50k Mach 0.25 (2)
BIGFOIL.COM POLAR EXPORT
NACA67-409 a=0.5
NACA67-409 a=0.5 |  |  |  | Cl Max: | 1.0233 | at alpha= | 8.5 | deg
XFOIL ncrit=9 |  |  |  | L/D Max: | 28.0273 | at alpha= | 6.5 | deg
Re: | 50000 |  |  | Cd Min: | 0.24017 | at alpha= | -20 | deg
Mach: | 0.25 |  |  | Cl=0 at alpha= | 0.7522 | deg
|  |  |  | @ Cl=0.1, Cd= | 0.029032
|  |  |  | @ Cl=0.4, Cd= | 0.043208
|  |  |  | @ Cl=0.6, Cd= | 0.042072
alpha (deg) | Cl | Cd | Cm | Cl/Cd
-20 | -0.6228 | 0.24017 | 0.011 | -2.5932
-19.5 | -0.6053 | 0.23422 | 0.0069 | -2.5843
-19 | -0.5898 | 0.22985 | 0.0023 | -2.566
-18.5 | -0.5804 | 0.22962 | -0.003 | -2.5277
-18 | -0.559 | 0.21842 | -0.0059 | -2.5593
-17 | -0.5218 | 0.20345 | -0.0119 | -2.5648
-16.5 | -0.5121 | 0.20068 | -0.0164 | -2.5518
-16 | -0.4962 | 0.19299 | -0.0196 | -2.5711
-15.5 | -0.4761 | 0.18462 | -0.0215 | -2.5788
-15 | -0.4715 | 0.18235 | -0.0258 | -2.5857
-14.5 | -0.4528 | 0.17318 | -0.0278 | -2.6146
-14 | -0.4376 | 0.16628 | -0.0298 | -2.6317
-13 | -0.4159 | 0.15369 | -0.0341 | -2.7061
-12.5 | -0.4184 | 0.15077 | -0.0373 | -2.7751
-12 | -0.3996 | 0.14171 | -0.0374 | -2.8198
-11.5 | -0.4097 | 0.13945 | -0.0401 | -2.938
-11 | -0.3968 | 0.13153 | -0.0392 | -3.0168
-10.5 | -0.3912 | 0.12521 | -0.0382 | -3.1244
-10 | -0.3953 | 0.12027 | -0.0371 | -3.2868
-9.5 | -0.4274 | 0.11931 | -0.0362 | -3.5823
-9 | -0.428 | 0.11336 | -0.0329 | -3.7756
-8.5 | -0.4391 | 0.10857 | -0.0293 | -4.0444
-8 | -0.4574 | 0.10438 | -0.0252 | -4.3821
-7.5 | -0.4806 | 0.10046 | -0.0204 | -4.784
-7 | -0.482 | 0.0943 | -0.015 | -5.1113
-6.5 | -0.5197 | 0.09104 | -0.0102 | -5.7085
-6 | -0.5242 | 0.08502 | -0.004 | -6.1656
-5.5 | -0.5417 | 0.08031 | 0.0032 | -6.7451
-5 | -0.401 | 0.07029 | 0.0202 | -5.7049
-4.5 | -0.2451 | 0.05986 | 0.0088 | -4.0946
-4 | -0.353 | 0.05944 | 0.0262 | -5.9388
-3.5 | -0.4553 | 0.05712 | 0.0413 | -7.9709
-3 | -0.5434 | 0.05211 | 0.0492 | -10.4279
-2.5 | -0.348 | 0.03938 | -0.0153 | -8.837
-2 | -0.2981 | 0.0352 | -0.0138 | -8.4688
-1.5 | -0.2448 | 0.03214 | -0.012 | -7.6167
-1 | -0.1926 | 0.02992 | -0.0105 | -6.4372
0 | -0.0507 | 0.02516 | -0.0125 | -2.0151
0.5 | -0.0172 | 0.02582 | -0.0095 | -0.66615
1 | 0.0169 | 0.0266 | -0.007 | 0.63534
1.5 | 0.0515 | 0.02752 | -0.0049 | 1.8714
2 | 0.0864 | 0.02857 | -0.0031 | 3.0242
2.5 | 0.1214 | 0.02976 | -0.0016 | 4.0793
3 | 0.1563 | 0.03111 | -0.0002 | 5.0241
3.5 | 0.1906 | 0.03263 | 0.0008 | 5.8413
4 | 0.2243 | 0.03434 | 0.0017 | 6.5317
4.5 | 0.257 | 0.03628 | 0.0023 | 7.0838
5 | 0.2882 | 0.03848 | 0.0027 | 7.4896
5.5 | 0.44 | 0.0449 | -0.0185 | 9.7996
6 | 0.531 | 0.04747 | -0.0254 | 11.186
6.5 | 0.7814 | 0.02788 | -0.0157 | 28.0273
7 | 0.8552 | 0.03382 | -0.016 | 25.2868
7.5 | 0.9769 | 0.04206 | -0.0236 | 23.2263
8 | 1.0139 | 0.04905 | -0.0193 | 20.6707
8.5 | 1.0233 | 0.05592 | -0.0128 | 18.2994
9 | 1.015 | 0.06286 | -0.0058 | 16.147
9.5 | 0.9963 | 0.07045 | 0.0005 | 14.1419
10 | 0.9682 | 0.07807 | 0.006 | 12.4017
10.5 | 0.8983 | 0.08686 | 0.0079 | 10.3419
11 | 0.842 | 0.10146 | 0.0006 | 8.2988
11.5 | 0.7439 | 0.13444 | -0.0334 | 5.5333
12.5 | 0.7509 | 0.15158 | -0.0374 | 4.9538
13 | 0.7826 | 0.1621 | -0.0374 | 4.8279
13.5 | 0.7698 | 0.16675 | -0.04 | 4.6165

## 7. Re 50k Mach 0.50 (1)
BIGFOIL.COM POLAR EXPORT
NACA67-409 a=0.5
NACA67-409 a=0.5 |  |  |  | Cl Max: | 1.174 | at alpha= | 20 | deg
JavaFoil+Calcfoil stall+Eppler ext transition |  |  |  | L/D Max: | 36.236 | at alpha= | 4 | deg
Re: | 50000 |  |  | Cd Min: | 0.01566 | at alpha= | -0.5 | deg
Mach: | 0.5 |  |  | Cl=0 at alpha= | -2.5755 | deg
|  |  |  | @ Cl=0.1, Cd= | 0.037884
|  |  |  | @ Cl=0.4, Cd= | 0.018047
|  |  |  | @ Cl=0.6, Cd= | 0.019021
alpha (deg) | Cl | Cd | Cm | Cl/Cd
-20 | -0.926 | 0.41105 | -0.018 | -2.253
-19.5 | -0.9 | 0.38832 | -0.018 | -2.319
-19 | -0.875 | 0.38262 | -0.019 | -2.286
-18.5 | -0.849 | 0.40966 | -0.019 | -2.072
-18 | -0.821 | 0.37978 | -0.019 | -2.163
-17.5 | -0.795 | 0.35928 | -0.019 | -2.212
-17 | -0.769 | 0.3499 | -0.019 | -2.197
-16.5 | -0.742 | 0.35963 | -0.019 | -2.064
-16 | -0.716 | 0.34613 | -0.019 | -2.07
-15.5 | -0.69 | 0.33874 | -0.02 | -2.038
-15 | -0.664 | 0.31985 | -0.02 | -2.076
-14.5 | -0.636 | 0.29303 | -0.019 | -2.171
-14 | -0.61 | 0.29432 | -0.019 | -2.071
-13.5 | -0.583 | 0.29056 | -0.019 | -2.008
-13 | -0.557 | 0.28034 | -0.02 | -1.987
-12.5 | -0.531 | 0.27592 | -0.02 | -1.923
-12 | -0.504 | 0.28006 | -0.02 | -1.8
-11.5 | -0.478 | 0.27701 | -0.021 | -1.724
-11 | -0.45 | 0.25307 | -0.019 | -1.779
-10.5 | -0.424 | 0.23189 | -0.02 | -1.827
-10 | -0.397 | 0.24715 | -0.02 | -1.606
-9.5 | -0.37 | 0.2409 | -0.02 | -1.537
-9 | -0.344 | 0.23852 | -0.02 | -1.441
-8.5 | -0.317 | 0.21101 | -0.021 | -1.503
-8 | -0.29 | 0.20049 | -0.018 | -1.446
-7.5 | -0.263 | 0.18854 | -0.019 | -1.396
-7 | -0.237 | 0.20339 | -0.019 | -1.163
-6.5 | -0.21 | 0.17696 | -0.02 | -1.186
-6 | -0.183 | 0.16757 | -0.02 | -1.093
-5.5 | -0.156 | 0.14015 | -0.018 | -1.115
-5 | -0.13 | 0.15753 | -0.018 | -0.823
-4.5 | -0.17 | 0.06524 | -0.018 | -2.606
-4 | -0.139 | 0.05345 | -0.02 | -2.607
-3.5 | -0.095 | 0.04786 | -0.021 | -1.984
-3 | -0.045 | 0.04355 | -0.021 | -1.032
-2.5 | 0.008 | 0.04059 | -0.022 | 0.189
-2 | 0.061 | 0.03887 | -0.023 | 1.579
-1.5 | 0.116 | 0.03748 | -0.024 | 3.088
-1 | 0.171 | 0.03637 | -0.027 | 4.695
-0.5 | 0.28 | 0.01566 | -0.06 | 17.858
0 | 0.335 | 0.01787 | -0.06 | 18.77
0.5 | 0.401 | 0.01805 | -0.061 | 22.194
1 | 0.467 | 0.01829 | -0.062 | 25.513
1.5 | 0.533 | 0.01858 | -0.063 | 28.661
2 | 0.596 | 0.01899 | -0.063 | 31.379
2.5 | 0.66 | 0.01949 | -0.064 | 33.856
3 | 0.722 | 0.02005 | -0.065 | 36.018
3.5 | 0.795 | 0.02265 | -0.067 | 35.114
4 | 0.854 | 0.02356 | -0.068 | 36.236
4.5 | 0.745 | 0.04223 | -0.032 | 17.634
5 | 0.778 | 0.04668 | -0.028 | 16.66
5.5 | 0.798 | 0.05192 | -0.025 | 15.365
6 | 0.791 | 0.06111 | -0.023 | 12.945
6.5 | 0.696 | 0.08221 | -0.024 | 8.464
7 | 0.506 | 0.15878 | -0.023 | 3.188
7.5 | 0.532 | 0.16994 | -0.023 | 3.131
8 | 0.559 | 0.18221 | -0.029 | 3.066
8.5 | 0.585 | 0.18814 | -0.029 | 3.107
9 | 0.61 | 0.19789 | -0.029 | 3.085
9.5 | 0.637 | 0.21065 | -0.034 | 3.025
10 | 0.663 | 0.22959 | -0.034 | 2.887
10.5 | 0.689 | 0.25412 | -0.034 | 2.709
11 | 0.714 | 0.26283 | -0.035 | 2.717
11.5 | 0.741 | 0.2612 | -0.039 | 2.838
12 | 0.767 | 0.29442 | -0.039 | 2.604
12.5 | 0.792 | 0.27347 | -0.04 | 2.897
13 | 0.818 | 0.28083 | -0.04 | 2.911
13.5 | 0.845 | 0.32392 | -0.043 | 2.608
14 | 0.87 | 0.3306 | -0.044 | 2.632
14.5 | 0.895 | 0.33433 | -0.044 | 2.677
15 | 0.92 | 0.33217 | -0.045 | 2.77
15.5 | 0.946 | 0.34655 | -0.046 | 2.729
16 | 0.973 | 0.36281 | -0.049 | 2.682
16.5 | 0.998 | 0.36542 | -0.049 | 2.731
17 | 1.023 | 0.37896 | -0.05 | 2.699
17.5 | 1.048 | 0.38437 | -0.051 | 2.725
18 | 1.075 | 0.40025 | -0.053 | 2.686
18.5 | 1.1 | 0.43157 | -0.054 | 2.548
19 | 1.124 | 0.41607 | -0.055 | 2.702
19.5 | 1.149 | 0.4156 | -0.055 | 2.764
20 | 1.174 | 0.42772 | -0.056 | 2.745

## 8. Re 50k Mach 0.50 (2)
BIGFOIL.COM POLAR EXPORT
NACA67-409 a=0.5
NACA67-409 a=0.5 |  |  |  | Cl Max: | 1.0342 | at alpha= | 20 | deg
XFOIL ncrit=9 |  |  |  | L/D Max: | 27.5258 | at alpha= | 6 | deg
Re: | 50000 |  |  | Cd Min: | 0.28847 | at alpha= | 20 | deg
Mach: | 0.5 |  |  | Cl=0 at alpha= | 0.92348 | deg
|  |  |  | @ Cl=0.1, Cd= | 0.031518
|  |  |  | @ Cl=0.4, Cd= | 0.045131
|  |  |  | @ Cl=0.6, Cd= | 0.043892
alpha (deg) | Cl | Cd | Cm | Cl/Cd
-20 | -0.6729 | 0.26695 | 0.011 | -2.5207
-19.5 | -0.6505 | 0.25689 | 0.0064 | -2.5322
-19 | -0.6246 | 0.2443 | 0.0032 | -2.5567
-18.5 | -0.6031 | 0.23684 | -0.0012 | -2.5464
-18 | -0.5844 | 0.23139 | -0.0062 | -2.5256
-17.5 | -0.5734 | 0.23117 | -0.012 | -2.4804
-17 | -0.5434 | 0.2159 | -0.0143 | -2.5169
-16.5 | -0.5234 | 0.20877 | -0.018 | -2.5071
-16 | -0.5167 | 0.20881 | -0.0236 | -2.4745
-15.5 | -0.4864 | 0.19474 | -0.0253 | -2.4977
-15 | -0.471 | 0.18903 | -0.0289 | -2.4917
-14.5 | -0.464 | 0.18604 | -0.0331 | -2.4941
-14 | -0.4369 | 0.17459 | -0.0342 | -2.5024
-13.5 | -0.438 | 0.17357 | -0.0381 | -2.5235
-13 | -0.4106 | 0.16179 | -0.0386 | -2.5379
-12.5 | -0.4185 | 0.16112 | -0.0416 | -2.5974
-12 | -0.3969 | 0.15119 | -0.0412 | -2.6252
-11.5 | -0.3868 | 0.14442 | -0.0409 | -2.6783
-11 | -0.385 | 0.13898 | -0.0402 | -2.7702
-10.5 | -0.3945 | 0.13558 | -0.0394 | -2.9097
-10 | -0.4044 | 0.13215 | -0.0377 | -3.0602
-9.5 | -0.4097 | 0.12706 | -0.0351 | -3.2245
-9 | -0.4185 | 0.12251 | -0.0323 | -3.416
-8.5 | -0.4042 | 0.11434 | -0.0285 | -3.5351
-8 | -0.4238 | 0.11098 | -0.0249 | -3.8187
-7.5 | -0.4261 | 0.1053 | -0.0204 | -4.0465
-6.5 | -0.441 | 0.09507 | -0.0083 | -4.6387
-6 | -0.4378 | 0.08919 | -0.0006 | -4.9086
-5.5 | -0.4248 | 0.08345 | 0.0105 | -5.0905
-4.5 | -0.2751 | 0.06687 | 0.0101 | -4.114
-4 | -0.4009 | 0.06643 | 0.026 | -6.0349
-3.5 | -0.5101 | 0.06364 | 0.0365 | -8.0154
-3 | -0.4686 | 0.05332 | -0.0126 | -8.7884
-2.5 | -0.4148 | 0.04659 | -0.0146 | -8.9032
-2 | -0.3616 | 0.04149 | -0.0143 | -8.7154
-1.5 | -0.3058 | 0.03712 | -0.013 | -8.2381
-1 | -0.2476 | 0.03393 | -0.0113 | -7.2974
-0.5 | -0.1862 | 0.03183 | -0.01 | -5.8498
0 | -0.1225 | 0.03052 | -0.0087 | -4.0138
0.5 | -0.0321 | 0.02786 | -0.0117 | -1.1522
1 | 0.0058 | 0.0287 | -0.0083 | 0.20209
1.5 | 0.0434 | 0.02969 | -0.0055 | 1.4618
2 | 0.0812 | 0.03085 | -0.0032 | 2.6321
2.5 | 0.1189 | 0.03219 | -0.0013 | 3.6937
3 | 0.1565 | 0.03372 | 0.0003 | 4.6412
3.5 | 0.1933 | 0.03546 | 0.0016 | 5.4512
4 | 0.2292 | 0.03745 | 0.0026 | 6.1202
4.5 | 0.3502 | 0.04309 | -0.013 | 8.1272
5 | 0.4373 | 0.04666 | -0.0201 | 9.3721
5.5 | 0.5257 | 0.04945 | -0.0254 | 10.6309
6 | 0.7988 | 0.02902 | -0.0132 | 27.5258
6.5 | 0.8019 | 0.03428 | -0.0031 | 23.3926
7 | 0.9454 | 0.042 | -0.0087 | 22.5095
7.5 | 0.9866 | 0.04983 | -0.0052 | 19.7993
8 | 0.9671 | 0.0559 | 0.0034 | 17.3005
8.5 | 0.9359 | 0.06267 | 0.0099 | 14.9338
9 | 0.898 | 0.07091 | 0.0127 | 12.6639
9.5 | 0.8593 | 0.08109 | 0.0112 | 10.5969
10 | 0.8272 | 0.09308 | 0.006 | 8.887
10.5 | 0.8111 | 0.10549 | 0.0001 | 7.6889
11 | 0.7864 | 0.12056 | -0.0109 | 6.5229
11.5 | 0.7807 | 0.13306 | -0.0179 | 5.8673
12 | 0.7651 | 0.1541 | -0.0373 | 4.965
12.5 | 0.7733 | 0.16339 | -0.0407 | 4.7328
13 | 0.7936 | 0.17346 | -0.0431 | 4.5751
13.5 | 0.7995 | 0.18049 | -0.0461 | 4.4296
14 | 0.8095 | 0.18728 | -0.0489 | 4.3224
14.5 | 0.8418 | 0.19967 | -0.0505 | 4.216
15 | 0.855 | 0.20751 | -0.054 | 4.1203
15.5 | 0.8729 | 0.21636 | -0.0574 | 4.0345
16 | 0.8895 | 0.2246 | -0.061 | 3.9604
16.5 | 0.9047 | 0.23205 | -0.0651 | 3.8987
17 | 0.9262 | 0.24187 | -0.0687 | 3.8293
17.5 | 0.936 | 0.24605 | -0.0743 | 3.8041
18 | 0.9527 | 0.25371 | -0.0795 | 3.7551
18.5 | 0.9815 | 0.26746 | -0.082 | 3.6697
19 | 0.9923 | 0.27053 | -0.0887 | 3.668
19.5 | 1.0148 | 0.28101 | -0.0929 | 3.6113
20 | 1.0342 | 0.28847 | -0.098 | 3.5851

## 9. Re 100k Mach 0.00 (1)
BIGFOIL.COM POLAR EXPORT
NACA67-409 a=0.5
NACA67-409 a=0.5 |  |  |  | Cl Max: | 0.87 | at alpha= | 8.5 | deg
JavaFoil+Calcfoil stall+Eppler ext transition |  |  |  | L/D Max: | 51.152 | at alpha= | 3.5 | deg
Re: | 100000 |  |  | Cd Min: | 0.01214 | at alpha= | 0 | deg
Mach: | 0 |  |  | Cl=0 at alpha= | -2.5745 | deg
|  |  |  | @ Cl=0.1, Cd= | 0.032944
|  |  |  | @ Cl=0.4, Cd= | 0.012345
|  |  |  | @ Cl=0.6, Cd= | 0.013
alpha (deg) | Cl | Cd | Cm | Cl/Cd
-15.5 | -0.285 | 0.32832 | -0.011 | -0.867
-15 | -0.301 | 0.30252 | -0.012 | -0.995
-14.5 | -0.318 | 0.28707 | -0.012 | -1.108
-14 | -0.335 | 0.25074 | -0.012 | -1.337
-13.5 | -0.353 | 0.23577 | -0.012 | -1.495
-13 | -0.37 | 0.20866 | -0.012 | -1.771
-12.5 | -0.386 | 0.18537 | -0.012 | -2.082
-12 | -0.401 | 0.16554 | -0.013 | -2.423
-11.5 | -0.415 | 0.15342 | -0.013 | -2.702
-11 | -0.426 | 0.13975 | -0.013 | -3.047
-10.5 | -0.429 | 0.12919 | -0.013 | -3.318
-10 | -0.428 | 0.11654 | -0.013 | -3.675
-9.5 | -0.425 | 0.1026 | -0.013 | -4.138
-9 | -0.417 | 0.09333 | -0.013 | -4.468
-8.5 | -0.406 | 0.08491 | -0.013 | -4.776
-8 | -0.39 | 0.07444 | -0.014 | -5.239
-7.5 | -0.37 | 0.06971 | -0.014 | -5.309
-7 | -0.346 | 0.06407 | -0.015 | -5.4
-6.5 | -0.318 | 0.05773 | -0.016 | -5.509
-6 | -0.286 | 0.05257 | -0.016 | -5.445
-5.5 | -0.251 | 0.05001 | -0.017 | -5.02
-5 | -0.213 | 0.0456 | -0.018 | -4.669
-4.5 | -0.172 | 0.04277 | -0.018 | -4.027
-4 | -0.13 | 0.04016 | -0.018 | -3.225
-3.5 | -0.085 | 0.03826 | -0.019 | -2.227
-3 | -0.04 | 0.03648 | -0.02 | -1.087
-2.5 | 0.007 | 0.03516 | -0.02 | 0.191
-2 | 0.054 | 0.03404 | -0.021 | 1.572
-1.5 | 0.101 | 0.03292 | -0.023 | 3.062
-1 | 0.184 | 0.01268 | -0.052 | 14.504
-0.5 | 0.243 | 0.01258 | -0.053 | 19.304
0 | 0.293 | 0.01214 | -0.053 | 24.136
0.5 | 0.35 | 0.01224 | -0.053 | 28.613
1 | 0.407 | 0.01236 | -0.054 | 32.963
1.5 | 0.465 | 0.01251 | -0.055 | 37.169
2 | 0.522 | 0.01267 | -0.056 | 41.23
2.5 | 0.58 | 0.0129 | -0.057 | 44.939
3 | 0.636 | 0.01318 | -0.058 | 48.244
3.5 | 0.691 | 0.0135 | -0.059 | 51.152
4 | 0.751 | 0.01746 | -0.06 | 42.999
4.5 | 0.802 | 0.0181 | -0.061 | 44.303
5 | 0.851 | 0.01871 | -0.061 | 45.462
5.5 | 0.733 | 0.0422 | -0.027 | 17.365
6 | 0.767 | 0.04512 | -0.025 | 16.995
6.5 | 0.798 | 0.04854 | -0.024 | 16.437
7 | 0.825 | 0.05229 | -0.022 | 15.778
7.5 | 0.849 | 0.05739 | -0.022 | 14.785
8 | 0.865 | 0.06237 | -0.021 | 13.871
8.5 | 0.87 | 0.06843 | -0.021 | 12.719
9 | 0.868 | 0.075 | -0.021 | 11.579
9.5 | 0.859 | 0.08195 | -0.02 | 10.484
10 | 0.843 | 0.09193 | -0.02 | 9.172
10.5 | 0.821 | 0.099 | -0.02 | 8.295
11 | 0.794 | 0.10972 | -0.02 | 7.238
11.5 | 0.763 | 0.11667 | -0.02 | 6.539
12 | 0.729 | 0.13214 | -0.02 | 5.514
12.5 | 0.692 | 0.14042 | -0.02 | 4.931
13 | 0.655 | 0.16629 | -0.019 | 3.939
13.5 | 0.617 | 0.18235 | -0.02 | 3.386

## 10. Re 100k Mach 0.00 (2)
BIGFOIL.COM POLAR EXPORT
NACA67-409 a=0.5
NACA67-409 a=0.5 |  |  |  | Cl Max: | 1.0419 | at alpha= | 9 | deg
XFOIL ncrit=9 |  |  |  | L/D Max: | 46.4016 | at alpha= | 5.5 | deg
Re: | 100000 |  |  | Cd Min: | 0.24173 | at alpha= | -20 | deg
Mach: | 0 |  |  | Cl=0 at alpha= | -0.36845 | deg
|  |  |  | @ Cl=0.1, Cd= | 0.023674
|  |  |  | @ Cl=0.4, Cd= | 0.029164
|  |  |  | @ Cl=0.6, Cd= | 0.02999
alpha (deg) | Cl | Cd | Cm | Cl/Cd
-20 | -0.6167 | 0.24173 | 0.0095 | -2.5512
-19.5 | -0.6062 | 0.23991 | 0.0045 | -2.5268
-19 | -0.5862 | 0.22867 | 0.0013 | -2.5635
-18.5 | -0.5627 | 0.2165 | -0.0003 | -2.5991
-18 | -0.5457 | 0.20977 | -0.0034 | -2.6014
-17.5 | -0.5294 | 0.20362 | -0.0068 | -2.5999
-17 | -0.5137 | 0.19757 | -0.0105 | -2.6001
-16.5 | -0.4999 | 0.19277 | -0.0148 | -2.5932
-16 | -0.4933 | 0.19072 | -0.0197 | -2.5865
-15.5 | -0.4908 | 0.18857 | -0.0246 | -2.6027
-15 | -0.4631 | 0.17391 | -0.0254 | -2.6629
-14.5 | -0.4442 | 0.16559 | -0.0267 | -2.6825
-14 | -0.4309 | 0.15906 | -0.0291 | -2.709
-13.5 | -0.4196 | 0.15288 | -0.0318 | -2.7446
-13 | -0.4129 | 0.14767 | -0.0354 | -2.7961
-12.5 | -0.4143 | 0.14431 | -0.0399 | -2.8709
-12 | -0.4181 | 0.14063 | -0.0444 | -2.973
-11.5 | -0.388 | 0.12784 | -0.0406 | -3.035
-11 | -0.3848 | 0.12216 | -0.0412 | -3.15
-10.5 | -0.3928 | 0.11807 | -0.0418 | -3.3268
-10 | -0.4146 | 0.11572 | -0.0415 | -3.5828
-9.5 | -0.4482 | 0.11395 | -0.0405 | -3.9333
-9 | -0.4412 | 0.10501 | -0.0356 | -4.2015
-8.5 | -0.446 | 0.09993 | -0.0312 | -4.4631
-8 | -0.4697 | 0.09597 | -0.0279 | -4.8942
-7.5 | -0.5025 | 0.09242 | -0.0242 | -5.4371
-7 | -0.5249 | 0.08764 | -0.0235 | -5.9893
-6.5 | -0.544 | 0.08441 | -0.0262 | -6.4447
-6 | -0.5365 | 0.07489 | -0.0204 | -7.1638
-5.5 | -0.5291 | 0.07012 | -0.022 | -7.5456
-5 | -0.5172 | 0.06269 | -0.0178 | -8.2501
-4.5 | -0.496 | 0.05717 | -0.0178 | -8.6759
-4 | -0.473 | 0.05111 | -0.0156 | -9.2545
-3.5 | -0.445 | 0.04626 | -0.0139 | -9.6195
-2 | -0.2584 | 0.02947 | -0.0152 | -8.7682
-1.5 | -0.1883 | 0.02716 | -0.0174 | -6.933
-1 | -0.1169 | 0.02589 | -0.0201 | -4.5153
0 | 0.0682 | 0.02314 | -0.0345 | 2.9473
0.5 | 0.12 | 0.02401 | -0.0353 | 4.9979
1 | 0.1698 | 0.0249 | -0.0357 | 6.8193
1.5 | 0.2204 | 0.02585 | -0.0362 | 8.5261
2 | 0.2726 | 0.02683 | -0.0369 | 10.1603
2.5 | 0.3272 | 0.02783 | -0.038 | 11.7571
3 | 0.378 | 0.02876 | -0.0382 | 13.1433
3.5 | 0.4227 | 0.02958 | -0.0373 | 14.2901
4 | 0.4844 | 0.03029 | -0.039 | 15.9921
4.5 | 0.5452 | 0.03069 | -0.04 | 17.7647
5 | 0.629 | 0.02962 | -0.0429 | 21.2357
5.5 | 0.8227 | 0.01773 | -0.0507 | 46.4016
6 | 0.8081 | 0.02047 | -0.0343 | 39.4773
6.5 | 0.8156 | 0.02331 | -0.0261 | 34.9893
7 | 0.8619 | 0.02653 | -0.0246 | 32.4877
7.5 | 0.9502 | 0.03289 | -0.0299 | 28.8902
8 | 1 | 0.03842 | -0.0275 | 26.0281
8.5 | 1.0274 | 0.04413 | -0.0223 | 23.2812
9 | 1.0419 | 0.05277 | -0.0152 | 19.7442

## 11. Re 100k Mach 0.10 (1)
BIGFOIL.COM POLAR EXPORT
NACA67-409 a=0.5
NACA67-409 a=0.5 |  |  |  | Cl Max: | 0.868 | at alpha= | 8.5 | deg
JavaFoil+Calcfoil stall+Eppler ext transition |  |  |  | L/D Max: | 51.231 | at alpha= | 3.5 | deg
Re: | 100000 |  |  | Cd Min: | 0.01217 | at alpha= | 0 | deg
Mach: | 0.1 |  |  | Cl=0 at alpha= | -2.5745 | deg
|  |  |  | @ Cl=0.1, Cd= | 0.032993
|  |  |  | @ Cl=0.4, Cd= | 0.01237
|  |  |  | @ Cl=0.6, Cd= | 0.1873
alpha (deg) | Cl | Cd | Cm | Cl/Cd
-15 | -0.261 | 0.34062 | -0.011 | -0.766
-14.5 | -0.28 | 0.30667 | -0.011 | -0.912
-14 | -0.299 | 0.2772 | -0.012 | -1.079
-13.5 | -0.319 | 0.2435 | -0.012 | -1.309
-13 | -0.338 | 0.23336 | -0.012 | -1.45
-12.5 | -0.358 | 0.20212 | -0.013 | -1.769
-12 | -0.376 | 0.17724 | -0.013 | -2.121
-11.5 | -0.393 | 0.16434 | -0.013 | -2.389
-11 | -0.407 | 0.14706 | -0.013 | -2.769
-10.5 | -0.413 | 0.13162 | -0.013 | -3.137
-10 | -0.415 | 0.12168 | -0.013 | -3.413
-9.5 | -0.414 | 0.10692 | -0.013 | -3.873
-9 | -0.409 | 0.09676 | -0.013 | -4.227
-8.5 | -0.4 | 0.08772 | -0.014 | -4.556
-8 | -0.386 | 0.07521 | -0.014 | -5.131
-7.5 | -0.367 | 0.0689 | -0.015 | -5.334
-7 | -0.345 | 0.06459 | -0.015 | -5.334
-6.5 | -0.317 | 0.05771 | -0.016 | -5.5
-6 | -0.286 | 0.05339 | -0.017 | -5.362
-5.5 | -0.251 | 0.04962 | -0.017 | -5.067
-5 | -0.213 | 0.04563 | -0.017 | -4.678
-4.5 | -0.173 | 0.04305 | -0.018 | -4.015
-4 | -0.13 | 0.04032 | -0.018 | -3.225
-3.5 | -0.086 | 0.03841 | -0.019 | -2.228
-3 | -0.04 | 0.03657 | -0.02 | -1.089
-2.5 | 0.007 | 0.03523 | -0.02 | 0.191
-2 | 0.054 | 0.03404 | -0.021 | 1.58
-1.5 | 0.101 | 0.03297 | -0.023 | 3.072
-1 | 0.185 | 0.01268 | -0.052 | 14.583
-0.5 | 0.244 | 0.01257 | -0.053 | 19.416
0 | 0.294 | 0.01217 | -0.053 | 24.185
0.5 | 0.352 | 0.01226 | -0.054 | 28.694
1 | 0.409 | 0.01239 | -0.055 | 33.051
1.5 | 0.467 | 0.01253 | -0.055 | 37.281
2 | 0.525 | 0.0127 | -0.056 | 41.327
2.5 | 0.582 | 0.01293 | -0.057 | 45.03
3 | 0.639 | 0.01321 | -0.058 | 48.343
3.5 | 0.694 | 0.01355 | -0.059 | 51.231
4 | 0.754 | 0.01754 | -0.06 | 43.012
4.5 | 0.806 | 0.01819 | -0.061 | 44.297
5 | 0.854 | 0.01882 | -0.062 | 45.401
5.5 | 0.736 | 0.04235 | -0.027 | 17.371
6 | 0.769 | 0.04494 | -0.025 | 17.123
6.5 | 0.8 | 0.04871 | -0.024 | 16.426
7 | 0.827 | 0.05285 | -0.022 | 15.643
7.5 | 0.849 | 0.05726 | -0.021 | 14.831
8 | 0.864 | 0.06219 | -0.021 | 13.899
8.5 | 0.868 | 0.07007 | -0.021 | 12.381
9 | 0.863 | 0.07488 | -0.021 | 11.522
9.5 | 0.85 | 0.08328 | -0.02 | 10.208
10 | 0.83 | 0.09412 | -0.02 | 8.822
10.5 | 0.804 | 0.10035 | -0.021 | 8.012
11 | 0.772 | 0.11429 | -0.021 | 6.757
11.5 | 0.736 | 0.12622 | -0.02 | 5.833
12 | 0.697 | 0.13592 | -0.02 | 5.129
12.5 | 0.656 | 0.15018 | -0.02 | 4.37
13 | 0.614 | 0.17812 | -0.02 | 3.449
13.5 | 0.573 | 0.1873 | -0.022 | 3.058

## 12. Re 100k Mach 0.10 (2)
BIGFOIL.COM POLAR EXPORT
NACA67-409 a=0.5
NACA67-409 a=0.5 |  |  |  | Cl Max: | 1.0278 | at alpha= | 8.5 | deg
XFOIL ncrit=9 |  |  |  | L/D Max: | 48.4091 | at alpha= | 5.5 | deg
Re: | 100000 |  |  | Cd Min: | 0.24297 | at alpha= | -20 | deg
Mach: | 0.1 |  |  | Cl=0 at alpha= | -0.26326 | deg
|  |  |  | @ Cl=0.1, Cd= | 0.023745
|  |  |  | @ Cl=0.4, Cd= | 0.02926
|  |  |  | @ Cl=0.6, Cd= | 0.03004
alpha (deg) | Cl | Cd | Cm | Cl/Cd
-20 | -0.6188 | 0.24297 | 0.0094 | -2.5468
-19.5 | -0.6083 | 0.24113 | 0.0044 | -2.5227
-19 | -0.5838 | 0.22632 | 0.0021 | -2.5795
-18.5 | -0.5635 | 0.21685 | -0.0002 | -2.5986
-18 | -0.5465 | 0.21021 | -0.0034 | -2.5998
-17.5 | -0.5301 | 0.20405 | -0.0069 | -2.5979
-17 | -0.5141 | 0.19802 | -0.0106 | -2.5962
-16.5 | -0.5008 | 0.19356 | -0.0151 | -2.5873
-16 | -0.4946 | 0.1917 | -0.0201 | -2.5801
-15.5 | -0.4918 | 0.1894 | -0.0249 | -2.5966
-15 | -0.4608 | 0.17349 | -0.0251 | -2.6561
-14.5 | -0.4435 | 0.16586 | -0.0268 | -2.6739
-14 | -0.4303 | 0.15937 | -0.0293 | -2.7
-13.5 | -0.4189 | 0.15322 | -0.032 | -2.734
-13 | -0.4133 | 0.14838 | -0.0358 | -2.7854
-12.5 | -0.415 | 0.14511 | -0.0404 | -2.8599
-12 | -0.4184 | 0.14134 | -0.0448 | -2.9602
-11.5 | -0.3864 | 0.12816 | -0.0406 | -3.015
-11 | -0.384 | 0.12258 | -0.0413 | -3.1326
-10.5 | -0.394 | 0.11886 | -0.0421 | -3.3148
-10 | -0.4166 | 0.11666 | -0.0418 | -3.5711
-9.5 | -0.4498 | 0.11483 | -0.0408 | -3.9171
-9 | -0.4308 | 0.10472 | -0.0347 | -4.1138
-8.5 | -0.4427 | 0.10029 | -0.0311 | -4.4142
-8 | -0.4667 | 0.09635 | -0.0281 | -4.8438
-7.5 | -0.5004 | 0.09289 | -0.0244 | -5.387
-7 | -0.5259 | 0.08848 | -0.0244 | -5.9437
-6.5 | -0.5425 | 0.08314 | -0.0259 | -6.5251
-6 | -0.5359 | 0.07556 | -0.02 | -7.0924
-5.5 | -0.5303 | 0.07015 | -0.0219 | -7.5595
-5 | -0.5182 | 0.06334 | -0.0178 | -8.1812
-4 | -0.4755 | 0.05158 | -0.0155 | -9.2187
-3.5 | -0.4477 | 0.04667 | -0.0138 | -9.5929
-2 | -0.2579 | 0.02969 | -0.0158 | -8.6864
-1.5 | -0.1886 | 0.02732 | -0.0178 | -6.9034
-1 | -0.1177 | 0.026 | -0.0204 | -4.5269
-0.5 | -0.0598 | 0.02494 | -0.0213 | -2.3978
0 | 0.0665 | 0.02314 | -0.0343 | 2.8738
0.5 | 0.1246 | 0.02419 | -0.0363 | 5.1509
1 | 0.1744 | 0.02507 | -0.0366 | 6.9565
1.5 | 0.2251 | 0.026 | -0.037 | 8.6577
2 | 0.2776 | 0.02698 | -0.0378 | 10.2891
3 | 0.3725 | 0.0288 | -0.0371 | 12.934
3.5 | 0.4245 | 0.02967 | -0.0374 | 14.3074
4 | 0.4897 | 0.03037 | -0.0396 | 16.1245
4.5 | 0.5456 | 0.03079 | -0.0398 | 17.72
5 | 0.6319 | 0.0296 | -0.0428 | 21.348
5.5 | 0.8307 | 0.01716 | -0.0502 | 48.4091
6 | 0.8068 | 0.02068 | -0.0333 | 39.0135
6.5 | 0.8156 | 0.02351 | -0.0253 | 34.6916
7 | 0.8678 | 0.02702 | -0.0247 | 32.117
7.5 | 0.9538 | 0.03324 | -0.0293 | 28.6943
8 | 1.0027 | 0.03898 | -0.0268 | 25.7234
8.5 | 1.0278 | 0.04474 | -0.0213 | 22.9727

## 13. Re 100k Mach 0.25 (1)
BIGFOIL.COM POLAR EXPORT
NACA67-409 a=0.5
NACA67-409 a=0.5 |  |  |  | Cl Max: | 0.853 | at alpha= | 8 | deg
JavaFoil+Calcfoil stall+Eppler ext transition |  |  |  | L/D Max: | 51.566 | at alpha= | 3.5 | deg
Re: | 100000 |  |  | Cd Min: | 0.01223 | at alpha= | -0.5 | deg
Mach: | 0.25 |  |  | Cl=0 at alpha= | -2.5729 | deg
|  |  |  | @ Cl=0.1, Cd= | 0.033221
|  |  |  | @ Cl=0.4, Cd= | 0.26879
|  |  |  | @ Cl=0.6, Cd= | 0.26879
alpha (deg) | Cl | Cd | Cm | Cl/Cd
-13 | -0.059 | 0.23254 | -0.014 | -0.254
-12.5 | -0.056 | 0.2032 | -0.015 | -0.277
-12 | -0.112 | 0.5305 | -0.014 | -0.212
-11.5 | -0.182 | 0.33836 | -0.014 | -0.538
-11 | -0.234 | 0.26698 | -0.014 | -0.878
-10.5 | -0.27 | 0.20012 | -0.014 | -1.348
-10 | -0.299 | 0.17903 | -0.014 | -1.67
-9.5 | -0.322 | 0.14587 | -0.014 | -2.208
-9 | -0.339 | 0.11587 | -0.015 | -2.922
-8.5 | -0.348 | 0.10582 | -0.014 | -3.286
-8 | -0.349 | 0.08722 | -0.015 | -4.006
-7.5 | -0.343 | 0.07892 | -0.014 | -4.352
-7 | -0.33 | 0.06861 | -0.015 | -4.815
-6.5 | -0.31 | 0.06181 | -0.016 | -5.02
-6 | -0.284 | 0.05554 | -0.017 | -5.112
-5.5 | -0.252 | 0.05055 | -0.017 | -4.988
-5 | -0.216 | 0.047 | -0.018 | -4.592
-4.5 | -0.176 | 0.04415 | -0.019 | -3.981
-4 | -0.133 | 0.04111 | -0.019 | -3.229
-3.5 | -0.088 | 0.03891 | -0.019 | -2.251
-3 | -0.041 | 0.03693 | -0.02 | -1.105
-2.5 | 0.007 | 0.03538 | -0.021 | 0.196
-2 | 0.055 | 0.03424 | -0.021 | 1.612
-1.5 | 0.104 | 0.03313 | -0.024 | 3.139
-1 | 0.19 | 0.01227 | -0.053 | 15.479
-0.5 | 0.251 | 0.01223 | -0.054 | 20.495
0 | 0.302 | 0.01231 | -0.054 | 24.552
0.5 | 0.361 | 0.01241 | -0.055 | 29.128
1 | 0.42 | 0.01254 | -0.056 | 33.519
1.5 | 0.48 | 0.01269 | -0.057 | 37.86
2 | 0.539 | 0.01288 | -0.058 | 41.87
2.5 | 0.598 | 0.01315 | -0.059 | 45.499
3 | 0.656 | 0.01345 | -0.06 | 48.741
3.5 | 0.712 | 0.01381 | -0.06 | 51.566
4 | 0.774 | 0.01795 | -0.062 | 43.107
4.5 | 0.825 | 0.01862 | -0.062 | 44.329
5 | 0.716 | 0.03974 | -0.031 | 18.03
5.5 | 0.751 | 0.0429 | -0.027 | 17.508
6 | 0.784 | 0.04571 | -0.025 | 17.14
6.5 | 0.811 | 0.04975 | -0.023 | 16.304
7 | 0.833 | 0.05448 | -0.022 | 15.293
7.5 | 0.849 | 0.05938 | -0.022 | 14.293
8 | 0.853 | 0.06635 | -0.021 | 12.858
8.5 | 0.839 | 0.07673 | -0.021 | 10.937
9 | 0.812 | 0.08506 | -0.02 | 9.546
9.5 | 0.771 | 0.09695 | -0.021 | 7.955
10 | 0.718 | 0.10871 | -0.021 | 6.601
10.5 | 0.652 | 0.1234 | -0.02 | 5.287
11 | 0.578 | 0.1397 | -0.02 | 4.135
11.5 | 0.495 | 0.16313 | -0.022 | 3.036
12 | 0.406 | 0.19167 | -0.022 | 2.12
12.5 | 0.31 | 0.22163 | -0.023 | 1.401
13 | 0.194 | 0.26879 | -0.024 | 0.723

## 14. Re 100k Mach 0.25 (2)
BIGFOIL.COM POLAR EXPORT
NACA67-409 a=0.5
NACA67-409 a=0.5 |  |  |  | Cl Max: | 1.0289 | at alpha= | 9 | deg
XFOIL ncrit=9 |  |  |  | L/D Max: | 47.3762 | at alpha= | 5.5 | deg
Re: | 100000 |  |  | Cd Min: | 0.25002 | at alpha= | -20 | deg
Mach: | 0.25 |  |  | Cl=0 at alpha= | -0.27517 | deg
|  |  |  | @ Cl=0.1, Cd= | 0.024073
|  |  |  | @ Cl=0.4, Cd= | 0.029545
|  |  |  | @ Cl=0.6, Cd= | 0.029747
alpha (deg) | Cl | Cd | Cm | Cl/Cd
-20 | -0.6312 | 0.25002 | 0.0091 | -2.5246
-19 | -0.5869 | 0.22621 | 0.0036 | -2.5945
-18.5 | -0.5686 | 0.21927 | 0.0001 | -2.5931
-18 | -0.551 | 0.21278 | -0.0035 | -2.5895
-17.5 | -0.5338 | 0.20654 | -0.0073 | -2.5845
-17 | -0.5175 | 0.20092 | -0.0115 | -2.5757
-16.5 | -0.5074 | 0.19869 | -0.0168 | -2.5537
-16 | -0.5024 | 0.19706 | -0.0217 | -2.5495
-15 | -0.4561 | 0.17418 | -0.025 | -2.6186
-14.5 | -0.4408 | 0.16752 | -0.0277 | -2.6313
-14 | -0.4274 | 0.16112 | -0.0305 | -2.6527
-13.5 | -0.4166 | 0.15542 | -0.0337 | -2.6805
-13 | -0.4177 | 0.15282 | -0.0386 | -2.7333
-12.5 | -0.4184 | 0.14922 | -0.043 | -2.8039
-12 | -0.3884 | 0.13589 | -0.0403 | -2.8582
-11.5 | -0.3806 | 0.13006 | -0.0412 | -2.9263
-11 | -0.3842 | 0.12558 | -0.0425 | -3.0594
-10.5 | -0.404 | 0.12377 | -0.0436 | -3.2641
-10 | -0.4265 | 0.12157 | -0.0428 | -3.5083
-9.5 | -0.4057 | 0.11078 | -0.0367 | -3.6622
-9 | -0.4161 | 0.10656 | -0.0338 | -3.9048
-8 | -0.4683 | 0.09985 | -0.0302 | -4.69
-7.5 | -0.5068 | 0.09713 | -0.0278 | -5.2177
-7 | -0.5363 | 0.09385 | -0.0283 | -5.7144
-6.5 | -0.525 | 0.08435 | -0.0208 | -6.2241
-6 | -0.5321 | 0.07883 | -0.0196 | -6.75
-5.5 | -0.5341 | 0.07208 | -0.0192 | -7.4098
-5 | -0.5246 | 0.06653 | -0.0194 | -7.8852
-4.5 | -0.5098 | 0.05999 | -0.017 | -8.4981
-4 | -0.4888 | 0.05418 | -0.0148 | -9.0218
-3.5 | -0.4623 | 0.04889 | -0.0133 | -9.4559
-2 | -0.2542 | 0.0309 | -0.0195 | -8.2265
-1.5 | -0.1857 | 0.02827 | -0.0208 | -6.5688
-1 | -0.1205 | 0.02667 | -0.0219 | -4.5182
-0.5 | -0.0585 | 0.02561 | -0.0232 | -2.2843
0 | 0.0716 | 0.02358 | -0.0363 | 3.0365
0.5 | 0.1229 | 0.02447 | -0.0366 | 5.0225
1 | 0.1732 | 0.0254 | -0.0367 | 6.8189
1.5 | 0.2233 | 0.02636 | -0.0368 | 8.4712
2 | 0.2743 | 0.02734 | -0.0369 | 10.0329
2.5 | 0.3274 | 0.02833 | -0.0374 | 11.5567
3 | 0.3843 | 0.02932 | -0.0384 | 13.1071
3.5 | 0.4492 | 0.03025 | -0.0405 | 14.8496
4 | 0.4934 | 0.03092 | -0.0388 | 15.9573
4.5 | 0.5671 | 0.03114 | -0.0412 | 18.2113
5 | 0.7482 | 0.02347 | -0.0513 | 31.879
5.5 | 0.8324 | 0.01757 | -0.0429 | 47.3762
6 | 0.8009 | 0.02159 | -0.028 | 37.0959
6.5 | 0.8186 | 0.02447 | -0.0211 | 33.4532
7 | 0.8979 | 0.02921 | -0.0241 | 30.7395
7.5 | 0.9733 | 0.03552 | -0.0263 | 27.4015
8 | 1.0126 | 0.04183 | -0.0222 | 24.2075
8.5 | 1.0262 | 0.0478 | -0.0154 | 21.4686
9 | 1.0289 | 0.05522 | -0.0087 | 18.6327
9.5 | 1.0029 | 0.06267 | 0.0008 | 16.0029
11 | 0.8022 | 0.11049 | -0.0122 | 7.2604
11.5 | 0.7907 | 0.12047 | -0.0159 | 6.5635
12 | 0.7852 | 0.12969 | -0.0191 | 6.0544
12.5 | 0.7848 | 0.13858 | -0.0221 | 5.6632
13 | 0.7852 | 0.14781 | -0.0257 | 5.3122
13.5 | 0.812 | 0.15696 | -0.0242 | 5.1733
14 | 0.7971 | 0.16507 | -0.0324 | 4.8289

## 15. Re 100k Mach 0.50 (1)
BIGFOIL.COM POLAR EXPORT
NACA67-409 a=0.5
NACA67-409 a=0.5 |  |  |  | Cl Max: | 1.175 | at alpha= | 20 | deg
JavaFoil+Calcfoil stall+Eppler ext transition |  |  |  | L/D Max: | 50.024 | at alpha= | 3 | deg
Re: | 100000 |  |  | Cd Min: | 0.01262 | at alpha= | -0.5 | deg
Mach: | 0.5 |  |  | Cl=0 at alpha= | -2.5755 | deg
|  |  |  | @ Cl=0.1, Cd= | 0.03434
|  |  |  | @ Cl=0.4, Cd= | 0.013084
|  |  |  | @ Cl=0.6, Cd= | 0.01377
alpha (deg) | Cl | Cd | Cm | Cl/Cd
-20 | -0.926 | 0.32261 | -0.018 | -2.871
-19.5 | -0.9 | 0.321 | -0.019 | -2.805
-19 | -0.875 | 0.3156 | -0.019 | -2.771
-18.5 | -0.849 | 0.31596 | -0.019 | -2.686
-18 | -0.821 | 0.29831 | -0.019 | -2.754
-17.5 | -0.795 | 0.28985 | -0.019 | -2.742
-17 | -0.769 | 0.27099 | -0.019 | -2.836
-16.5 | -0.742 | 0.29111 | -0.019 | -2.55
-16 | -0.716 | 0.2656 | -0.02 | -2.697
-15.5 | -0.69 | 0.2593 | -0.02 | -2.662
-15 | -0.664 | 0.2448 | -0.02 | -2.713
-14.5 | -0.636 | 0.23432 | -0.019 | -2.716
-14 | -0.61 | 0.23788 | -0.019 | -2.563
-13.5 | -0.583 | 0.23411 | -0.02 | -2.492
-13 | -0.557 | 0.21365 | -0.02 | -2.607
-12.5 | -0.531 | 0.20949 | -0.02 | -2.533
-12 | -0.504 | 0.22355 | -0.021 | -2.255
-11.5 | -0.478 | 0.22045 | -0.021 | -2.166
-11 | -0.45 | 0.18921 | -0.02 | -2.379
-10.5 | -0.424 | 0.18428 | -0.02 | -2.299
-10 | -0.397 | 0.19312 | -0.02 | -2.056
-9.5 | -0.37 | 0.17617 | -0.02 | -2.102
-9 | -0.344 | 0.17371 | -0.021 | -1.979
-8.5 | -0.317 | 0.15606 | -0.021 | -2.032
-8 | -0.29 | 0.15556 | -0.019 | -1.864
-7.5 | -0.263 | 0.13991 | -0.019 | -1.882
-7 | -0.237 | 0.15518 | -0.019 | -1.525
-6.5 | -0.21 | 0.13537 | -0.02 | -1.551
-6 | -0.183 | 0.12924 | -0.02 | -1.418
-5.5 | -0.156 | 0.10815 | -0.018 | -1.446
-5 | -0.13 | 0.12146 | -0.018 | -1.067
-4.5 | -0.17 | 0.05609 | -0.019 | -3.031
-4 | -0.139 | 0.047 | -0.02 | -2.965
-3.5 | -0.095 | 0.04198 | -0.021 | -2.262
-3 | -0.045 | 0.03896 | -0.022 | -1.154
-2.5 | 0.008 | 0.03655 | -0.023 | 0.21
-2 | 0.061 | 0.03517 | -0.023 | 1.745
-1.5 | 0.116 | 0.034 | -0.024 | 3.405
-1 | 0.172 | 0.03217 | -0.031 | 5.335
-0.5 | 0.28 | 0.01262 | -0.06 | 22.18
0 | 0.337 | 0.01296 | -0.06 | 26.027
0.5 | 0.403 | 0.01309 | -0.061 | 30.789
1 | 0.47 | 0.01322 | -0.062 | 35.564
1.5 | 0.537 | 0.01345 | -0.064 | 39.953
2 | 0.602 | 0.01378 | -0.064 | 43.66
2.5 | 0.666 | 0.01415 | -0.065 | 47.092
3 | 0.729 | 0.01458 | -0.066 | 50.024
3.5 | 0.797 | 0.01898 | -0.068 | 41.991
4 | 0.856 | 0.01988 | -0.069 | 43.032
4.5 | 0.907 | 0.02079 | -0.069 | 43.632
5 | 0.778 | 0.04219 | -0.028 | 18.436
5.5 | 0.798 | 0.04656 | -0.025 | 17.137
6 | 0.791 | 0.05398 | -0.023 | 14.654
6.5 | 0.696 | 0.06943 | -0.024 | 10.021
7 | 0.506 | 0.12816 | -0.024 | 3.949
7.5 | 0.532 | 0.13583 | -0.024 | 3.918
8 | 0.559 | 0.14084 | -0.029 | 3.967
8.5 | 0.585 | 0.14557 | -0.029 | 4.016
9 | 0.61 | 0.14824 | -0.029 | 4.118
9.5 | 0.637 | 0.16691 | -0.034 | 3.818
10 | 0.663 | 0.18055 | -0.034 | 3.671
10.5 | 0.689 | 0.2004 | -0.034 | 3.436
11 | 0.714 | 0.20266 | -0.035 | 3.524
11.5 | 0.741 | 0.20747 | -0.039 | 3.573
12 | 0.767 | 0.21874 | -0.039 | 3.505
12.5 | 0.792 | 0.21816 | -0.04 | 3.632
13 | 0.818 | 0.223 | -0.04 | 3.667
13.5 | 0.845 | 0.24396 | -0.043 | 3.463
14 | 0.87 | 0.24974 | -0.044 | 3.484
14.5 | 0.895 | 0.25351 | -0.044 | 3.531
15 | 0.92 | 0.26312 | -0.045 | 3.498
15.5 | 0.946 | 0.26419 | -0.046 | 3.58
16 | 0.973 | 0.27828 | -0.049 | 3.496
16.5 | 0.998 | 0.29682 | -0.049 | 3.362
17 | 1.023 | 0.30119 | -0.05 | 3.396
17.5 | 1.048 | 0.30148 | -0.051 | 3.475
18 | 1.075 | 0.326 | -0.054 | 3.298
18.5 | 1.1 | 0.32992 | -0.054 | 3.333
19 | 1.124 | 0.33306 | -0.055 | 3.376
19.5 | 1.149 | 0.33685 | -0.055 | 3.411
20 | 1.175 | 0.35045 | -0.057 | 3.352

## 16. Re 100k Mach 0.50 (2)
BIGFOIL.COM POLAR EXPORT
NACA67-409 a=0.5
NACA67-409 a=0.5 |  |  |  | Cl Max: | 1.0295 | at alpha= | 20 | deg
XFOIL ncrit=9 |  |  |  | L/D Max: | 36.9732 | at alpha= | 5.5 | deg
Re: | 100000 |  |  | Cd Min: | 0.28342 | at alpha= | 20 | deg
Mach: | 0.5 |  |  | Cl=0 at alpha= | -0.33698 | deg
|  |  |  | @ Cl=0.1, Cd= | 0.026009
|  |  |  | @ Cl=0.4, Cd= | 0.031283
|  |  |  | @ Cl=0.6, Cd= | 0.033267
alpha (deg) | Cl | Cd | Cm | Cl/Cd
-20 | -0.6649 | 0.25637 | 0.0146 | -2.5935
-19.5 | -0.6429 | 0.24866 | 0.0098 | -2.5855
-19 | -0.6211 | 0.24115 | 0.005 | -2.5756
-18.5 | -0.5994 | 0.23389 | 0.0002 | -2.5627
-18 | -0.5795 | 0.22878 | -0.0055 | -2.533
-17.5 | -0.5655 | 0.22724 | -0.0117 | -2.4886
-16.5 | -0.5177 | 0.20522 | -0.0184 | -2.5227
-16 | -0.4964 | 0.19713 | -0.0217 | -2.5181
-15.5 | -0.4767 | 0.18991 | -0.0254 | -2.5101
-15 | -0.4583 | 0.18306 | -0.0292 | -2.5036
-14.5 | -0.4438 | 0.17811 | -0.0337 | -2.4917
-14 | -0.4413 | 0.17679 | -0.0389 | -2.4962
-13.5 | -0.4192 | 0.16584 | -0.0408 | -2.5277
-13 | -0.396 | 0.15577 | -0.041 | -2.5422
-12.5 | -0.3854 | 0.14993 | -0.0428 | -2.5705
-12 | -0.3902 | 0.14766 | -0.0452 | -2.6426
-11.5 | -0.4062 | 0.14685 | -0.0466 | -2.7661
-11 | -0.3799 | 0.13407 | -0.0418 | -2.8336
-10.5 | -0.3819 | 0.1293 | -0.0396 | -2.9536
-10 | -0.3916 | 0.12567 | -0.0383 | -3.1161
-9.5 | -0.4231 | 0.12541 | -0.0391 | -3.3737
-9 | -0.4049 | 0.1154 | -0.0343 | -3.5087
-8.5 | -0.4101 | 0.11039 | -0.0317 | -3.715
-8 | -0.4401 | 0.1083 | -0.0319 | -4.0637
-7.5 | -0.44 | 0.10118 | -0.0283 | -4.3487
-7 | -0.4549 | 0.09676 | -0.0253 | -4.7013
-6.5 | -0.5067 | 0.09519 | -0.024 | -5.323
-6 | -0.5028 | 0.08757 | -0.0181 | -5.7417
-5 | -0.5323 | 0.07668 | -0.014 | -6.9418
-4.5 | -0.5354 | 0.07041 | -0.0124 | -7.604
-4 | -0.5216 | 0.06441 | -0.0152 | -8.0981
-3.5 | -0.4812 | 0.05663 | -0.0172 | -8.4973
-2 | -0.2669 | 0.03595 | -0.0294 | -7.4242
-1.5 | -0.197 | 0.03229 | -0.0293 | -6.101
-1 | -0.1252 | 0.03005 | -0.03 | -4.1664
-0.5 | -0.0506 | 0.0286 | -0.0314 | -1.7692
0 | 0.1046 | 0.02593 | -0.047 | 4.0339
0.5 | 0.1568 | 0.02681 | -0.0458 | 5.8486
1 | 0.2062 | 0.02772 | -0.0444 | 7.4387
1.5 | 0.2542 | 0.02865 | -0.0427 | 8.8726
2 | 0.304 | 0.02962 | -0.0414 | 10.2633
2.5 | 0.3597 | 0.03065 | -0.041 | 11.7357
3 | 0.4265 | 0.0317 | -0.0422 | 13.4543
3.5 | 0.47 | 0.03253 | -0.0393 | 14.4482
4 | 0.5321 | 0.0332 | -0.0389 | 16.0271
4.5 | 0.6029 | 0.03327 | -0.0387 | 18.1214
5.5 | 0.8001 | 0.02164 | -0.022 | 36.9732
6 | 0.7975 | 0.02553 | -0.0119 | 31.2378
6.5 | 0.8565 | 0.02898 | -0.0082 | 29.5549
7 | 0.9579 | 0.03585 | -0.011 | 26.7197
7.5 | 0.9794 | 0.04175 | -0.004 | 23.4587
8 | 0.9719 | 0.04726 | 0.0044 | 20.565
8.5 | 0.952 | 0.05365 | 0.0115 | 17.7446
9 | 0.9197 | 0.06114 | 0.0161 | 15.0425
9.5 | 0.8804 | 0.07037 | 0.0166 | 12.511
10 | 0.8404 | 0.08214 | 0.0121 | 10.2313
10.5 | 0.8112 | 0.09596 | 0.0039 | 8.4535
11 | 0.8011 | 0.10917 | -0.0029 | 7.3381
11.5 | 0.7885 | 0.1247 | -0.0129 | 6.3232
12 | 0.778 | 0.14374 | -0.0264 | 5.4126
13 | 0.8154 | 0.16388 | -0.0301 | 4.9756
13.5 | 0.829 | 0.1733 | -0.0331 | 4.7836
14 | 0.8195 | 0.17972 | -0.0412 | 4.5599
14.5 | 0.8323 | 0.18884 | -0.0457 | 4.4074
15 | 0.8554 | 0.19843 | -0.0481 | 4.3108
15.5 | 0.8613 | 0.20604 | -0.055 | 4.1803
16 | 0.8908 | 0.21707 | -0.0564 | 4.1037
16.5 | 0.895 | 0.22317 | -0.0644 | 4.0104
17 | 0.9226 | 0.23392 | -0.0664 | 3.9441
17.5 | 0.9358 | 0.24192 | -0.0726 | 3.8682
18 | 0.9506 | 0.24894 | -0.0792 | 3.8186
18.5 | 0.974 | 0.2586 | -0.0826 | 3.7664
19 | 0.9993 | 0.27192 | -0.0859 | 3.675
19.5 | 1.0097 | 0.27512 | -0.0945 | 3.67
20 | 1.0295 | 0.28342 | -0.1001 | 3.6324

## 17. Re 250k Mach 0.00 (1)
BIGFOIL.COM POLAR EXPORT
NACA67-409 a=0.5
NACA67-409 a=0.5 |  |  |  | Cl Max: | 0.941 | at alpha= | 6 | deg
JavaFoil+Calcfoil stall+Eppler ext transition |  |  |  | L/D Max: | 77.444 | at alpha= | 3.5 | deg
Re: | 250000 |  |  | Cd Min: | 0.00787 | at alpha= | 0 | deg
Mach: | 0 |  |  | Cl=0 at alpha= | -2.5745 | deg
|  |  |  | @ Cl=0.1, Cd= | 0.017161
|  |  |  | @ Cl=0.4, Cd= | 0.0080098
|  |  |  | @ Cl=0.6, Cd= | 0.0085775
alpha (deg) | Cl | Cd | Cm | Cl/Cd
-15.5 | -0.285 | 0.25298 | -0.012 | -1.126
-15 | -0.301 | 0.18649 | -0.013 | -1.616
-14.5 | -0.318 | 0.21685 | -0.012 | -1.467
-14 | -0.335 | 0.19265 | -0.013 | -1.741
-13.5 | -0.353 | 0.18046 | -0.013 | -1.954
-13 | -0.37 | 0.16276 | -0.013 | -2.271
-12.5 | -0.386 | 0.14585 | -0.013 | -2.646
-12 | -0.401 | 0.13244 | -0.013 | -3.029
-11.5 | -0.415 | 0.12138 | -0.013 | -3.416
-11 | -0.426 | 0.11151 | -0.013 | -3.819
-10.5 | -0.429 | 0.10197 | -0.013 | -4.204
-10 | -0.428 | 0.09326 | -0.013 | -4.593
-9.5 | -0.425 | 0.08425 | -0.014 | -5.039
-9 | -0.417 | 0.0786 | -0.014 | -5.306
-8.5 | -0.406 | 0.07185 | -0.014 | -5.645
-8 | -0.39 | 0.06362 | -0.015 | -6.131
-7.5 | -0.37 | 0.05973 | -0.015 | -6.196
-7 | -0.346 | 0.05514 | -0.016 | -6.277
-6.5 | -0.318 | 0.04986 | -0.017 | -6.38
-6 | -0.286 | 0.04675 | -0.017 | -6.125
-5.5 | -0.251 | 0.04421 | -0.018 | -5.68
-5 | -0.213 | 0.04075 | -0.018 | -5.226
-4.5 | -0.172 | 0.03841 | -0.018 | -4.485
-4 | -0.13 | 0.03644 | -0.019 | -3.555
-3.5 | -0.085 | 0.03474 | -0.02 | -2.452
-3 | -0.04 | 0.03327 | -0.02 | -1.192
-2.5 | 0.007 | 0.03211 | -0.021 | 0.209
-2 | 0.054 | 0.03087 | -0.023 | 1.737
-1.5 | 0.125 | 0.00971 | -0.052 | 12.885
-1 | 0.184 | 0.00961 | -0.053 | 19.15
-0.5 | 0.243 | 0.00946 | -0.053 | 25.666
0 | 0.297 | 0.00787 | -0.054 | 37.759
0.5 | 0.355 | 0.00794 | -0.055 | 44.686
1 | 0.413 | 0.00803 | -0.055 | 51.418
1.5 | 0.471 | 0.00815 | -0.056 | 57.812
2 | 0.528 | 0.00831 | -0.057 | 63.573
2.5 | 0.586 | 0.00852 | -0.058 | 68.754
3 | 0.642 | 0.00875 | -0.059 | 73.391
3.5 | 0.698 | 0.00901 | -0.06 | 77.444
4 | 0.753 | 0.01402 | -0.06 | 53.717
4.5 | 0.804 | 0.01461 | -0.061 | 55.027
5 | 0.853 | 0.01526 | -0.062 | 55.896
5.5 | 0.899 | 0.01592 | -0.063 | 56.453
6 | 0.941 | 0.01653 | -0.063 | 56.912
6.5 | 0.799 | 0.04449 | -0.027 | 17.956
7 | 0.826 | 0.04788 | -0.025 | 17.245
7.5 | 0.849 | 0.05166 | -0.023 | 16.428
8 | 0.865 | 0.05547 | -0.022 | 15.598
8.5 | 0.871 | 0.06104 | -0.022 | 14.262
9 | 0.869 | 0.06532 | -0.022 | 13.296
9.5 | 0.859 | 0.07052 | -0.021 | 12.184
10 | 0.843 | 0.07795 | -0.02 | 10.818
10.5 | 0.821 | 0.08755 | -0.021 | 9.381
11 | 0.794 | 0.08963 | -0.021 | 8.861

## 18. Re 250k Mach 0.00 (2)
BIGFOIL.COM POLAR EXPORT
NACA67-409 a=0.5
NACA67-409 a=0.5 |  |  |  | Cl Max: | 1.058 | at alpha= | 9.5 | deg
XFOIL ncrit=9 |  |  |  | L/D Max: | 87.1932 | at alpha= | 4.5 | deg
Re: | 250000 |  |  | Cd Min: | 0.14527 | at alpha= | 14.5 | deg
Mach: | 0 |  |  | Cl=0 at alpha= | -99 | deg
|  |  |  | @ Cl=0.1, Cd= | 0.01338
|  |  |  | @ Cl=0.4, Cd= | 0.01338
|  |  |  | @ Cl=0.6, Cd= | 0.01336
alpha (deg) | Cl | Cd | Cm | Cl/Cd
0 | 0.4868 | 0.01338 | -0.1065 | 36.3827
0.5 | 0.5306 | 0.01344 | -0.1046 | 39.4792
1 | 0.5798 | 0.0133 | -0.1034 | 43.594
1.5 | 0.62 | 0.01342 | -0.1006 | 46.1997
2 | 0.6626 | 0.01337 | -0.0981 | 49.5587
2.5 | 0.7077 | 0.013 | -0.0956 | 54.4385
3 | 0.7545 | 0.01114 | -0.0909 | 67.7289
3.5 | 0.7966 | 0.01013 | -0.0867 | 78.6377
4 | 0.8349 | 0.00977 | -0.0825 | 85.4555
4.5 | 0.8667 | 0.00994 | -0.0767 | 87.1932
5 | 0.8406 | 0.01286 | -0.0615 | 65.3655
5.5 | 0.8214 | 0.01543 | -0.0482 | 53.234
6 | 0.8274 | 0.01674 | -0.039 | 49.4265
6.5 | 0.8359 | 0.01839 | -0.0306 | 45.4541
7 | 0.8629 | 0.02009 | -0.0259 | 42.9517
7.5 | 0.9088 | 0.02283 | -0.0244 | 39.8073
8 | 0.9846 | 0.02872 | -0.0287 | 34.2827
8.5 | 1.0246 | 0.03236 | -0.0259 | 31.6625
9 | 1.0538 | 0.03785 | -0.0215 | 27.8415
9.5 | 1.058 | 0.04665 | -0.0147 | 22.6795
10.5 | 1.0194 | 0.06508 | 0.0031 | 15.6638
11 | 1.0101 | 0.07216 | 0.0068 | 13.9981
12.5 | 0.7021 | 0.11221 | -0.0051 | 6.257
13 | 0.6772 | 0.12472 | -0.0122 | 5.4298
13.5 | 0.6591 | 0.13332 | -0.0172 | 4.9437
14 | 0.6547 | 0.14049 | -0.0208 | 4.6601
14.5 | 0.6658 | 0.14527 | -0.0213 | 4.5832

## 19. Re 250k Mach 0.10 (1)
BIGFOIL.COM POLAR EXPORT
NACA67-409 a=0.5
NACA67-409 a=0.5 |  |  |  | Cl Max: | 0.944 | at alpha= | 6 | deg
JavaFoil+Calcfoil stall+Eppler ext transition |  |  |  | L/D Max: | 77.507 | at alpha= | 3.5 | deg
Re: | 250000 |  |  | Cd Min: | 0.00789 | at alpha= | 0 | deg
Mach: | 0.1 |  |  | Cl=0 at alpha= | -2.5745 | deg
|  |  |  | @ Cl=0.1, Cd= | 0.01738
|  |  |  | @ Cl=0.4, Cd= | 0.0080267
|  |  |  | @ Cl=0.6, Cd= | 0.0085963
alpha (deg) | Cl | Cd | Cm | Cl/Cd
-15 | -0.261 | 0.26508 | -0.012 | -0.985
-14.5 | -0.28 | 0.23902 | -0.013 | -1.171
-14 | -0.299 | 0.21647 | -0.013 | -1.382
-13.5 | -0.319 | 0.19526 | -0.013 | -1.633
-13 | -0.338 | 0.17901 | -0.013 | -1.891
-12.5 | -0.358 | 0.15327 | -0.013 | -2.334
-12 | -0.376 | 0.13911 | -0.013 | -2.703
-11.5 | -0.393 | 0.12616 | -0.013 | -3.113
-11 | -0.407 | 0.11515 | -0.014 | -3.536
-10.5 | -0.413 | 0.10763 | -0.014 | -3.837
-10 | -0.415 | 0.09762 | -0.014 | -4.255
-9.5 | -0.414 | 0.08812 | -0.014 | -4.7
-9 | -0.409 | 0.08017 | -0.014 | -5.102
-8.5 | -0.4 | 0.07289 | -0.014 | -5.483
-8 | -0.386 | 0.06457 | -0.015 | -5.976
-7.5 | -0.368 | 0.05908 | -0.015 | -6.221
-7 | -0.345 | 0.05575 | -0.016 | -6.182
-6.5 | -0.318 | 0.05068 | -0.017 | -6.265
-6 | -0.286 | 0.04666 | -0.017 | -6.136
-5.5 | -0.251 | 0.0441 | -0.018 | -5.703
-5 | -0.213 | 0.04102 | -0.018 | -5.205
-4.5 | -0.173 | 0.03859 | -0.018 | -4.48
-4 | -0.13 | 0.03657 | -0.019 | -3.557
-3.5 | -0.086 | 0.03485 | -0.02 | -2.456
-3 | -0.04 | 0.03333 | -0.02 | -1.195
-2.5 | 0.007 | 0.03212 | -0.021 | 0.21
-2 | 0.054 | 0.03095 | -0.023 | 1.74
-1.5 | 0.126 | 0.00971 | -0.052 | 12.958
-1 | 0.185 | 0.0096 | -0.053 | 19.257
-0.5 | 0.244 | 0.00945 | -0.054 | 25.816
0 | 0.299 | 0.00789 | -0.054 | 37.84
0.5 | 0.357 | 0.00796 | -0.055 | 44.809
1 | 0.415 | 0.00805 | -0.056 | 51.548
1.5 | 0.473 | 0.00817 | -0.057 | 57.94
2 | 0.531 | 0.00834 | -0.058 | 63.684
2.5 | 0.589 | 0.00855 | -0.058 | 68.835
3 | 0.646 | 0.00879 | -0.059 | 73.458
3.5 | 0.701 | 0.00905 | -0.06 | 77.507
4 | 0.756 | 0.01408 | -0.061 | 53.697
4.5 | 0.808 | 0.01469 | -0.061 | 54.989
5 | 0.857 | 0.01535 | -0.062 | 55.803
5.5 | 0.902 | 0.01601 | -0.063 | 56.365
6 | 0.944 | 0.01664 | -0.064 | 56.747
6.5 | 0.801 | 0.04461 | -0.027 | 17.962
7 | 0.827 | 0.04811 | -0.024 | 17.197
7.5 | 0.849 | 0.0518 | -0.022 | 16.397
8 | 0.865 | 0.05564 | -0.022 | 15.536
8.5 | 0.868 | 0.06111 | -0.021 | 14.198
9 | 0.863 | 0.06592 | -0.022 | 13.089
9.5 | 0.85 | 0.07215 | -0.021 | 11.785
10 | 0.83 | 0.07863 | -0.021 | 10.56
10.5 | 0.804 | 0.08571 | -0.022 | 9.382
11 | 0.772 | 0.09329 | -0.022 | 8.279

## 20. Re 250k Mach 0.10 (2)
BIGFOIL.COM POLAR EXPORT
NACA67-409 a=0.5
NACA67-409 a=0.5 |  |  |  | Cl Max: | 1.0541 | at alpha= | 9.5 | deg
XFOIL ncrit=9 |  |  |  | L/D Max: | 86.2661 | at alpha= | 4.5 | deg
Re: | 250000 |  |  | Cd Min: | 0.23455 | at alpha= | -20 | deg
Mach: | 0.1 |  |  | Cl=0 at alpha= | -2.5 | deg
|  |  |  | @ Cl=0.1, Cd= | 0.016848
|  |  |  | @ Cl=0.4, Cd= | 0.014197
|  |  |  | @ Cl=0.6, Cd= | 0.013366
alpha (deg) | Cl | Cd | Cm | Cl/Cd
-20 | -0.6131 | 0.23455 | 0.0132 | -2.6139
-19.5 | -0.5968 | 0.22959 | 0.0083 | -2.5994
-19 | -0.5823 | 0.22477 | 0.0036 | -2.5906
-18.5 | -0.5682 | 0.21958 | -0.0009 | -2.5877
-18 | -0.5489 | 0.2097 | -0.0036 | -2.6175
-17.5 | -0.531 | 0.20215 | -0.0063 | -2.6268
-17 | -0.5147 | 0.19566 | -0.0096 | -2.6306
-16.5 | -0.4988 | 0.18921 | -0.013 | -2.6362
-16 | -0.4833 | 0.18274 | -0.0164 | -2.6447
-15.5 | -0.4684 | 0.17617 | -0.0198 | -2.6588
-15 | -0.4539 | 0.16984 | -0.0235 | -2.6725
-14.5 | -0.4451 | 0.16509 | -0.0283 | -2.6961
-14 | -0.4395 | 0.15991 | -0.0329 | -2.7484
-13.5 | -0.4197 | 0.14902 | -0.0332 | -2.8164
-13 | -0.4064 | 0.14224 | -0.035 | -2.8571
-12.5 | -0.3955 | 0.13588 | -0.0373 | -2.9107
-12 | -0.3866 | 0.12956 | -0.0395 | -2.9839
-11.5 | -0.3803 | 0.12362 | -0.0412 | -3.0764
-11 | -0.3846 | 0.11877 | -0.0411 | -3.2382
-10.5 | -0.4061 | 0.11649 | -0.0379 | -3.4861
-10 | -0.4235 | 0.1132 | -0.0349 | -3.7412
-9.5 | -0.4369 | 0.10892 | -0.0353 | -4.0112
-9 | -0.4175 | 0.1004 | -0.0446 | -4.1584
-8.5 | -0.415 | 0.08918 | -0.0537 | -4.6535
-8 | -0.3917 | 0.08237 | -0.0538 | -4.7554
-7.5 | -0.3812 | 0.0748 | -0.0612 | -5.0963
-7 | -0.3626 | 0.0669 | -0.0681 | -5.42
-6.5 | -0.3214 | 0.05977 | -0.0752 | -5.3773
-6 | -0.2597 | 0.0331 | -0.0788 | -7.8459
-5.5 | -0.2893 | 0.04506 | -0.0725 | -6.4203
-5 | -0.2403 | 0.03988 | -0.0726 | -6.0256
-4.5 | -0.2176 | 0.03477 | -0.0696 | -6.2583
-4 | -0.1604 | 0.03001 | -0.0709 | -5.3449
-3.5 | -0.1226 | 0.02456 | -0.0649 | -4.9919
-3 | -0.0532 | 0.02064 | -0.0665 | -2.5775
-2.5 | 0 | 0.01867 | -0.0655 | 0
-2 | 0.0579 | 0.01722 | -0.0658 | 3.3624
0 | 0.4891 | 0.01341 | -0.107 | 36.4728
0.5 | 0.5317 | 0.01351 | -0.1047 | 39.356
1 | 0.5831 | 0.01332 | -0.1039 | 43.7763
1.5 | 0.6233 | 0.01343 | -0.1011 | 46.411
2 | 0.6657 | 0.01339 | -0.0984 | 49.7162
2.5 | 0.7109 | 0.01303 | -0.0958 | 54.5587
3 | 0.7584 | 0.01111 | -0.0912 | 68.2628
3.5 | 0.7998 | 0.01019 | -0.0868 | 78.4887
4 | 0.839 | 0.00979 | -0.0826 | 85.6997
4.5 | 0.8687 | 0.01007 | -0.0763 | 86.2661
5 | 0.8389 | 0.01311 | -0.0605 | 63.9893
5.5 | 0.8211 | 0.01554 | -0.0474 | 52.8378
6 | 0.826 | 0.01682 | -0.0379 | 49.1082
6.5 | 0.8357 | 0.01852 | -0.0296 | 45.1242
7 | 0.8632 | 0.02036 | -0.0251 | 42.3969
7.5 | 0.9111 | 0.02307 | -0.0237 | 39.4928
8 | 0.9907 | 0.02982 | -0.0286 | 33.2227
8.5 | 1.0264 | 0.03293 | -0.0248 | 31.1691
9 | 1.0526 | 0.03873 | -0.02 | 27.1779
9.5 | 1.0541 | 0.04717 | -0.013 | 22.3468

## 21. Re 250k Mach 0.25 (1)
BIGFOIL.COM POLAR EXPORT
NACA67-409 a=0.5
NACA67-409 a=0.5 |  |  |  | Cl Max: | 0.921 | at alpha= | 5.5 | deg
JavaFoil+Calcfoil stall+Eppler ext transition |  |  |  | L/D Max: | 77.976 | at alpha= | 3.5 | deg
Re: | 250000 |  |  | Cd Min: | 0.00798 | at alpha= | 0 | deg
Mach: | 0.25 |  |  | Cl=0 at alpha= | -2.5729 | deg
|  |  |  | @ Cl=0.1, Cd= | 0.018145
|  |  |  | @ Cl=0.4, Cd= | 0.0081167
|  |  |  | @ Cl=0.6, Cd= | 0.0086905
alpha (deg) | Cl | Cd | Cm | Cl/Cd
-13 | -0.059 | 0.1759 | -0.015 | -0.336
-12.5 | -0.056 | 0.15941 | -0.015 | -0.353
-12 | -0.113 | 0.16017 | -0.015 | -0.702
-11.5 | -0.182 | 0.1378 | -0.015 | -1.321
-11 | -0.234 | 0.12748 | -0.015 | -1.839
-10.5 | -0.27 | 0.11016 | -0.015 | -2.449
-10 | -0.299 | 0.13382 | -0.015 | -2.235
-9.5 | -0.322 | 0.11533 | -0.015 | -2.793
-9 | -0.339 | 0.09247 | -0.015 | -3.661
-8.5 | -0.348 | 0.08436 | -0.015 | -4.122
-8 | -0.349 | 0.07115 | -0.015 | -4.912
-7.5 | -0.344 | 0.06636 | -0.015 | -5.177
-7 | -0.33 | 0.05788 | -0.016 | -5.708
-6.5 | -0.31 | 0.05274 | -0.017 | -5.884
-6 | -0.284 | 0.04887 | -0.017 | -5.811
-5.5 | -0.252 | 0.04499 | -0.018 | -5.607
-5 | -0.216 | 0.04192 | -0.018 | -5.149
-4.5 | -0.176 | 0.03917 | -0.019 | -4.488
-4 | -0.133 | 0.037 | -0.019 | -3.588
-3.5 | -0.088 | 0.03511 | -0.02 | -2.494
-3 | -0.041 | 0.03355 | -0.021 | -1.217
-2.5 | 0.007 | 0.03226 | -0.021 | 0.215
-2 | 0.055 | 0.03114 | -0.023 | 1.775
-1.5 | 0.129 | 0.00977 | -0.054 | 13.226
-1 | 0.19 | 0.00964 | -0.054 | 19.693
-0.5 | 0.251 | 0.0095 | -0.055 | 26.4
0 | 0.307 | 0.00798 | -0.056 | 38.418
0.5 | 0.366 | 0.00806 | -0.056 | 45.478
1 | 0.426 | 0.00816 | -0.057 | 52.237
1.5 | 0.486 | 0.00829 | -0.058 | 58.658
2 | 0.546 | 0.00848 | -0.059 | 64.298
2.5 | 0.605 | 0.00871 | -0.06 | 69.42
3 | 0.663 | 0.00896 | -0.061 | 73.981
3.5 | 0.719 | 0.00923 | -0.061 | 77.976
4 | 0.776 | 0.01444 | -0.062 | 53.725
4.5 | 0.828 | 0.01507 | -0.063 | 54.913
5 | 0.876 | 0.01578 | -0.064 | 55.518
5.5 | 0.921 | 0.01652 | -0.064 | 55.746
6 | 0.787 | 0.04182 | -0.032 | 18.814
6.5 | 0.812 | 0.04529 | -0.026 | 17.927
7 | 0.833 | 0.04913 | -0.023 | 16.962
7.5 | 0.849 | 0.053 | -0.023 | 16.016
8 | 0.853 | 0.0586 | -0.022 | 14.561
8.5 | 0.839 | 0.06541 | -0.021 | 12.83
9 | 0.812 | 0.07208 | -0.021 | 11.264
9.5 | 0.771 | 0.07919 | -0.021 | 9.74
10 | 0.718 | 0.08828 | -0.022 | 8.13
10.5 | 0.653 | 0.10089 | -0.022 | 6.468

## 22. Re 250k Mach 0.25 (2)
BIGFOIL.COM POLAR EXPORT
NACA67-409 a=0.5
NACA67-409 a=0.5 |  |  |  | Cl Max: | 1.038 | at alpha= | 9 | deg
XFOIL ncrit=9 |  |  |  | L/D Max: | 86.9596 | at alpha= | 4 | deg
Re: | 250000 |  |  | Cd Min: | 0.23859 | at alpha= | -20 | deg
Mach: | 0.25 |  |  | Cl=0 at alpha= | -2.4679 | deg
|  |  |  | @ Cl=0.1, Cd= | 0.016855
|  |  |  | @ Cl=0.4, Cd= | 0.014109
|  |  |  | @ Cl=0.6, Cd= | 0.013817
alpha (deg) | Cl | Cd | Cm | Cl/Cd
-20 | -0.6218 | 0.23859 | 0.0134 | -2.6061
-19.5 | -0.6055 | 0.23371 | 0.0083 | -2.5908
-19 | -0.5904 | 0.22872 | 0.0034 | -2.5813
-18 | -0.5521 | 0.21126 | -0.0028 | -2.6134
-17.5 | -0.5346 | 0.20459 | -0.0063 | -2.613
-17 | -0.5174 | 0.19805 | -0.0099 | -2.6125
-16.5 | -0.5005 | 0.19142 | -0.0135 | -2.6147
-16 | -0.484 | 0.18478 | -0.0171 | -2.6193
-15.5 | -0.4679 | 0.17815 | -0.0208 | -2.6264
-15 | -0.4541 | 0.17264 | -0.0253 | -2.6303
-14.5 | -0.4457 | 0.16783 | -0.03 | -2.6557
-14 | -0.438 | 0.16231 | -0.0344 | -2.6985
-13.5 | -0.4133 | 0.15064 | -0.0338 | -2.7436
-13 | -0.4007 | 0.14402 | -0.0361 | -2.7823
-12.5 | -0.3895 | 0.13763 | -0.0385 | -2.8301
-12 | -0.3806 | 0.13134 | -0.0407 | -2.8978
-11.5 | -0.3762 | 0.12583 | -0.0418 | -2.9897
-11 | -0.3899 | 0.12278 | -0.0407 | -3.1756
-10.5 | -0.4096 | 0.12034 | -0.0378 | -3.4037
-10 | -0.4229 | 0.11656 | -0.0353 | -3.6282
-9.5 | -0.4222 | 0.11044 | -0.0387 | -3.8229
-9 | -0.4084 | 0.10014 | -0.0461 | -4.0783
-8.5 | -0.3898 | 0.09206 | -0.0461 | -4.2342
-8 | -0.3697 | 0.08455 | -0.0538 | -4.3726
-7.5 | -0.364 | 0.07713 | -0.0625 | -4.7193
-7 | -0.3421 | 0.06962 | -0.0737 | -4.9138
-6.5 | -0.319 | 0.06259 | -0.0768 | -5.0967
-6 | -0.3048 | 0.0526 | -0.0778 | -5.7947
-5.5 | -0.2846 | 0.04751 | -0.0757 | -5.9903
-5 | -0.2353 | 0.04028 | -0.0777 | -5.8416
-4.5 | -0.2138 | 0.03637 | -0.0736 | -5.8785
-4 | -0.1756 | 0.03186 | -0.071 | -5.5116
-3.5 | -0.1211 | 0.02601 | -0.0689 | -4.6559
-3 | -0.047 | 0.02133 | -0.0706 | -2.2035
-2.5 | -0.0046 | 0.01933 | -0.067 | -0.23797
-2 | 0.067 | 0.01768 | -0.0693 | 3.7896
-1.5 | 0.1066 | 0.01669 | -0.0658 | 6.3871
-0.5 | 0.4488 | 0.01368 | -0.1101 | 32.807
0 | 0.5043 | 0.01352 | -0.1099 | 37.3003
0.5 | 0.5451 | 0.01367 | -0.107 | 39.8756
1 | 0.5872 | 0.0138 | -0.1043 | 42.5507
1.5 | 0.6315 | 0.01386 | -0.1018 | 45.5628
2 | 0.6861 | 0.01346 | -0.1008 | 50.9733
2.5 | 0.7327 | 0.01306 | -0.098 | 56.1026
3 | 0.7774 | 0.01116 | -0.0923 | 69.6595
3.5 | 0.821 | 0.01033 | -0.088 | 79.4773
4 | 0.8609 | 0.0099 | -0.0831 | 86.9596
4.5 | 0.8701 | 0.01111 | -0.0726 | 78.3168
5 | 0.8303 | 0.01422 | -0.0552 | 58.3896
5.5 | 0.8155 | 0.01605 | -0.0419 | 50.81
6 | 0.8198 | 0.01731 | -0.032 | 47.3599
6.5 | 0.8361 | 0.01931 | -0.0249 | 43.2988
7 | 0.8719 | 0.02216 | -0.0214 | 39.3457
7.5 | 0.9245 | 0.02449 | -0.0201 | 37.7501
8 | 1.0036 | 0.03249 | -0.0241 | 30.8895
8.5 | 1.0288 | 0.03634 | -0.0185 | 28.3104
9 | 1.038 | 0.04242 | -0.0115 | 24.4696
9.5 | 1.0243 | 0.0491 | -0.0029 | 20.8615
10 | 0.9959 | 0.05617 | 0.005 | 17.7301
11 | 0.897 | 0.07923 | 0.0124 | 11.3215
11.5 | 0.8526 | 0.09181 | 0.0066 | 9.2866
12 | 0.8179 | 0.10986 | -0.0059 | 7.4449
12.5 | 0.8038 | 0.12404 | -0.0141 | 6.4802
13 | 0.7999 | 0.13519 | -0.0197 | 5.9169
13.5 | 0.8047 | 0.14399 | -0.0229 | 5.5886
14 | 0.8075 | 0.1543 | -0.0244 | 5.2333

## 23. Re 250k Mach 0.50 (1)
BIGFOIL.COM POLAR EXPORT
NACA67-409 a=0.5
NACA67-409 a=0.5 |  |  |  | Cl Max: | 1.176 | at alpha= | 20 | deg
JavaFoil+Calcfoil stall+Eppler ext transition |  |  |  | L/D Max: | 75.479 | at alpha= | 3 | deg
Re: | 250000 |  |  | Cd Min: | 0.00842 | at alpha= | 0 | deg
Mach: | 0.5 |  |  | Cl=0 at alpha= | -2.5755 | deg
|  |  |  | @ Cl=0.1, Cd= | 0.030856
|  |  |  | @ Cl=0.4, Cd= | 0.0084991
|  |  |  | @ Cl=0.6, Cd= | 0.0091268
alpha (deg) | Cl | Cd | Cm | Cl/Cd
-20 | -0.926 | 0.25288 | -0.018 | -3.662
-19.5 | -0.9 | 0.24995 | -0.019 | -3.602
-19 | -0.875 | 0.23556 | -0.019 | -3.713
-18.5 | -0.849 | 0.24273 | -0.019 | -3.496
-18 | -0.822 | 0.23071 | -0.019 | -3.563
-17.5 | -0.795 | 0.21945 | -0.019 | -3.621
-17 | -0.769 | 0.21672 | -0.019 | -3.547
-16.5 | -0.742 | 0.21882 | -0.019 | -3.393
-16 | -0.716 | 0.20257 | -0.02 | -3.537
-15.5 | -0.69 | 0.19711 | -0.02 | -3.502
-15 | -0.664 | 0.18577 | -0.02 | -3.575
-14.5 | -0.637 | 0.18085 | -0.02 | -3.52
-14 | -0.61 | 0.17898 | -0.02 | -3.407
-13.5 | -0.583 | 0.17508 | -0.02 | -3.332
-13 | -0.557 | 0.16106 | -0.02 | -3.459
-12.5 | -0.531 | 0.15717 | -0.021 | -3.377
-12 | -0.504 | 0.16439 | -0.021 | -3.066
-11.5 | -0.478 | 0.16145 | -0.021 | -2.958
-11 | -0.45 | 0.14386 | -0.02 | -3.129
-10.5 | -0.424 | 0.13982 | -0.02 | -3.03
-10 | -0.397 | 0.14233 | -0.02 | -2.789
-9.5 | -0.37 | 0.13392 | -0.021 | -2.766
-9 | -0.344 | 0.13141 | -0.021 | -2.616
-8.5 | -0.317 | 0.11647 | -0.021 | -2.723
-8 | -0.29 | 0.11653 | -0.019 | -2.488
-7.5 | -0.263 | 0.10755 | -0.02 | -2.448
-7 | -0.237 | 0.11333 | -0.02 | -2.088
-6.5 | -0.21 | 0.09965 | -0.02 | -2.107
-6 | -0.183 | 0.09628 | -0.021 | -1.903
-5.5 | -0.156 | 0.07598 | -0.019 | -2.058
-5 | -0.13 | 0.08916 | -0.019 | -1.454
-4.5 | -0.17 | 0.04704 | -0.019 | -3.615
-4 | -0.139 | 0.04071 | -0.021 | -3.423
-3.5 | -0.095 | 0.03723 | -0.021 | -2.551
-3 | -0.045 | 0.03486 | -0.022 | -1.289
-2.5 | 0.008 | 0.03306 | -0.023 | 0.232
-2 | 0.061 | 0.03192 | -0.024 | 1.923
-1.5 | 0.116 | 0.03042 | -0.029 | 3.82
-1 | 0.212 | 0.00943 | -0.06 | 22.477
-0.5 | 0.28 | 0.00934 | -0.061 | 29.988
0 | 0.342 | 0.00842 | -0.062 | 40.617
0.5 | 0.408 | 0.00851 | -0.063 | 47.998
1 | 0.476 | 0.00866 | -0.064 | 54.976
1.5 | 0.543 | 0.00889 | -0.065 | 61.138
2 | 0.608 | 0.00916 | -0.066 | 66.411
2.5 | 0.673 | 0.00944 | -0.067 | 71.302
3 | 0.737 | 0.00976 | -0.068 | 75.479
3.5 | 0.799 | 0.01532 | -0.068 | 52.148
4 | 0.858 | 0.01614 | -0.069 | 53.156
4.5 | 0.909 | 0.01704 | -0.07 | 53.371
5 | 0.784 | 0.03787 | -0.038 | 20.69
5.5 | 0.799 | 0.04201 | -0.029 | 19.014
6 | 0.791 | 0.04753 | -0.024 | 16.644
6.5 | 0.696 | 0.05724 | -0.024 | 12.157
7 | 0.506 | 0.09541 | -0.025 | 5.306
7.5 | 0.532 | 0.10281 | -0.025 | 5.177
8 | 0.559 | 0.10537 | -0.03 | 5.303
8.5 | 0.585 | 0.10896 | -0.03 | 5.366
9 | 0.611 | 0.11527 | -0.03 | 5.297
9.5 | 0.637 | 0.12576 | -0.034 | 5.068
10 | 0.663 | 0.13441 | -0.034 | 4.932
10.5 | 0.689 | 0.14434 | -0.034 | 4.77
11 | 0.714 | 0.14661 | -0.035 | 4.872
11.5 | 0.741 | 0.15119 | -0.039 | 4.904
12 | 0.767 | 0.16525 | -0.039 | 4.64
12.5 | 0.792 | 0.16023 | -0.04 | 4.945
13 | 0.818 | 0.1638 | -0.04 | 4.992
13.5 | 0.845 | 0.18852 | -0.044 | 4.481
14 | 0.87 | 0.19387 | -0.044 | 4.488
14.5 | 0.895 | 0.19766 | -0.045 | 4.529
15 | 0.92 | 0.1994 | -0.045 | 4.616
15.5 | 0.946 | 0.20272 | -0.047 | 4.668
16 | 0.973 | 0.21226 | -0.049 | 4.584
16.5 | 0.998 | 0.21668 | -0.049 | 4.605
17 | 1.023 | 0.22274 | -0.05 | 4.592
17.5 | 1.048 | 0.22998 | -0.051 | 4.556
18 | 1.075 | 0.23898 | -0.054 | 4.499
18.5 | 1.1 | 0.25718 | -0.054 | 4.276
19 | 1.124 | 0.25 | -0.055 | 4.498
19.5 | 1.149 | 0.26297 | -0.055 | 4.37
20 | 1.176 | 0.27261 | -0.057 | 4.313

## 24. Re 250k Mach 0.50 (2)
BIGFOIL.COM POLAR EXPORT
NACA67-409 a=0.5
NACA67-409 a=0.5 |  |  |  | Cl Max: | 1.031 | at alpha= | 20 | deg
XFOIL ncrit=9 |  |  |  | L/D Max: | 81.7886 | at alpha= | 3.5 | deg
Re: | 250000 |  |  | Cd Min: | 0.28251 | at alpha= | 20 | deg
Mach: | 0.5 |  |  | Cl=0 at alpha= | -2.3541 | deg
|  |  |  | @ Cl=0.1, Cd= | 0.018663
|  |  |  | @ Cl=0.4, Cd= | 0.015552
|  |  |  | @ Cl=0.6, Cd= | 0.015213
alpha (deg) | Cl | Cd | Cm | Cl/Cd
-19.5 | -0.6446 | 0.24833 | 0.0111 | -2.5957
-19 | -0.6226 | 0.23997 | 0.0068 | -2.5945
-18.5 | -0.6007 | 0.23234 | 0.0021 | -2.5854
-18 | -0.5789 | 0.22473 | -0.0026 | -2.576
-17.5 | -0.5572 | 0.21722 | -0.0072 | -2.5651
-17 | -0.5357 | 0.20971 | -0.0118 | -2.5545
-16.5 | -0.5142 | 0.20236 | -0.0165 | -2.541
-16 | -0.4944 | 0.19623 | -0.0218 | -2.5195
-15.5 | -0.4791 | 0.19106 | -0.0273 | -2.5076
-14.5 | -0.4366 | 0.17239 | -0.033 | -2.5326
-14 | -0.4184 | 0.16521 | -0.036 | -2.5325
-13.5 | -0.4019 | 0.15832 | -0.0392 | -2.5385
-13 | -0.3879 | 0.15168 | -0.042 | -2.5574
-12.5 | -0.381 | 0.14684 | -0.044 | -2.5947
-12 | -0.3903 | 0.14427 | -0.0432 | -2.7053
-11.5 | -0.4025 | 0.14146 | -0.0409 | -2.8453
-11 | -0.4113 | 0.13727 | -0.039 | -2.9963
-10.5 | -0.4091 | 0.12904 | -0.0356 | -3.1703
-10 | -0.3855 | 0.12033 | -0.0387 | -3.2037
-9.5 | -0.3636 | 0.11241 | -0.0439 | -3.2346
-9 | -0.345 | 0.10506 | -0.0496 | -3.2838
-8.5 | -0.326 | 0.09862 | -0.0633 | -3.3056
-8 | -0.3147 | 0.09151 | -0.0713 | -3.439
-7.5 | -0.2923 | 0.08129 | -0.0734 | -3.5958
-7 | -0.2809 | 0.07469 | -0.0766 | -3.7609
-6.5 | -0.2742 | 0.06804 | -0.0821 | -4.03
-6 | -0.2446 | 0.06059 | -0.0938 | -4.037
-5.5 | -0.2399 | 0.05406 | -0.0929 | -4.4377
-5 | -0.2312 | 0.04847 | -0.0882 | -4.77
-4.5 | -0.209 | 0.04436 | -0.085 | -4.7115
-4 | -0.1585 | 0.0369 | -0.087 | -4.2954
-3.5 | -0.1327 | 0.03285 | -0.0812 | -4.0396
-3 | -0.0906 | 0.02665 | -0.0749 | -3.3996
-2.5 | -0.015 | 0.02246 | -0.0756 | -0.66785
-2 | 0.0364 | 0.02031 | -0.0719 | 1.7922
-1.5 | 0.1148 | 0.01828 | -0.0736 | 6.2801
-1 | 0.1592 | 0.01745 | -0.0693 | 9.1232
-0.5 | 0.4091 | 0.01548 | -0.1033 | 26.4276
0 | 0.5337 | 0.01488 | -0.1161 | 35.8669
0.5 | 0.5787 | 0.01511 | -0.1127 | 38.2991
1 | 0.6244 | 0.01533 | -0.1092 | 40.7306
1.5 | 0.6717 | 0.01547 | -0.1058 | 43.4195
2 | 0.7222 | 0.01543 | -0.1027 | 46.8049
2.5 | 0.7783 | 0.01501 | -0.0998 | 51.8521
3 | 0.8544 | 0.01193 | -0.0963 | 71.6178
3.5 | 0.9054 | 0.01107 | -0.0906 | 81.7886
4 | 0.9121 | 0.01186 | -0.0768 | 76.9056
4.5 | 0.8539 | 0.01398 | -0.0541 | 61.0801
5 | 0.8051 | 0.0161 | -0.0343 | 50.0062
5.5 | 0.8046 | 0.01824 | -0.0233 | 44.1118
6 | 0.8228 | 0.02047 | -0.0156 | 40.1954
6.5 | 0.8546 | 0.0233 | -0.0094 | 36.6781
7 | 0.916 | 0.02733 | -0.0069 | 33.5163
7.5 | 0.9638 | 0.03241 | -0.0025 | 29.7377
8 | 0.9713 | 0.03823 | 0.0046 | 25.4067
8.5 | 0.9571 | 0.04473 | 0.0116 | 21.3973
9 | 0.9304 | 0.0522 | 0.0166 | 17.8238
9.5 | 0.8978 | 0.06109 | 0.018 | 14.6963
10 | 0.8613 | 0.07224 | 0.0149 | 11.9228
10.5 | 0.828 | 0.08625 | 0.0068 | 9.6
11 | 0.8069 | 0.10281 | -0.004 | 7.8485
11.5 | 0.7971 | 0.11641 | -0.0113 | 6.8473
12 | 0.7885 | 0.13294 | -0.0199 | 5.9312
12.5 | 0.7924 | 0.14366 | -0.0253 | 5.5158
13 | 0.8103 | 0.1518 | -0.0244 | 5.3379
13.5 | 0.8143 | 0.16314 | -0.0322 | 4.9914
14 | 0.8181 | 0.17376 | -0.0409 | 4.7082
14.5 | 0.8324 | 0.18286 | -0.0455 | 4.5521
15 | 0.8536 | 0.19153 | -0.0479 | 4.4567
15.5 | 0.8734 | 0.20284 | -0.0506 | 4.3059
16 | 0.8863 | 0.21217 | -0.0573 | 4.1773
16.5 | 0.8957 | 0.22026 | -0.0659 | 4.0666
17 | 0.9143 | 0.22896 | -0.071 | 3.9933
17.5 | 0.9367 | 0.23751 | -0.0738 | 3.9438
18 | 0.9611 | 0.25025 | -0.0768 | 3.8406
18.5 | 0.9756 | 0.25788 | -0.0835 | 3.7832
19 | 0.9907 | 0.26498 | -0.0915 | 3.7388
19.5 | 1.0107 | 0.27373 | -0.0972 | 3.6923
20 | 1.031 | 0.28251 | -0.1025 | 3.6494

## 25. Re 500k Mach 0.00 (1)
BIGFOIL.COM POLAR EXPORT
NACA67-409 a=0.5
NACA67-409 a=0.5 |  |  |  | Cl Max: | 0.981 | at alpha= | 6.5 | deg
JavaFoil+Calcfoil stall+Eppler ext transition |  |  |  | L/D Max: | 107.413 | at alpha= | 3.5 | deg
Re: | 500000 |  |  | Cd Min: | 0.00539 | at alpha= | 0 | deg
Mach: | 0 |  |  | Cl=0 at alpha= | -2.5833 | deg
|  |  |  | @ Cl=0.1, Cd= | 0.0080817
|  |  |  | @ Cl=0.4, Cd= | 0.0055241
|  |  |  | @ Cl=0.6, Cd= | 0.0063039
alpha (deg) | Cl | Cd | Cm | Cl/Cd
-15.5 | -0.285 | 0.16552 | -0.013 | -1.722
-15 | -0.302 | 0.15725 | -0.014 | -1.918
-14.5 | -0.318 | 0.14806 | -0.014 | -2.151
-14 | -0.336 | 0.1381 | -0.014 | -2.43
-13.5 | -0.353 | 0.12992 | -0.014 | -2.716
-13 | -0.37 | 0.12243 | -0.014 | -3.021
-12.5 | -0.386 | 0.11289 | -0.014 | -3.421
-12 | -0.401 | 0.10644 | -0.014 | -3.771
-11.5 | -0.415 | 0.09728 | -0.014 | -4.264
-11 | -0.426 | 0.09424 | -0.014 | -4.521
-10.5 | -0.429 | 0.08986 | -0.014 | -4.772
-10 | -0.428 | 0.08219 | -0.014 | -5.212
-9.5 | -0.425 | 0.07581 | -0.014 | -5.601
-9 | -0.417 | 0.0698 | -0.014 | -5.976
-8.5 | -0.406 | 0.06484 | -0.015 | -6.257
-8 | -0.39 | 0.05798 | -0.016 | -6.729
-7.5 | -0.37 | 0.05501 | -0.016 | -6.731
-7 | -0.346 | 0.05093 | -0.017 | -6.799
-6.5 | -0.318 | 0.04636 | -0.018 | -6.865
-6 | -0.286 | 0.04306 | -0.018 | -6.652
-5.5 | -0.251 | 0.04063 | -0.018 | -6.183
-5 | -0.213 | 0.03809 | -0.019 | -5.593
-4.5 | -0.172 | 0.03631 | -0.019 | -4.746
-4 | -0.13 | 0.03445 | -0.02 | -3.761
-3.5 | -0.085 | 0.03292 | -0.02 | -2.589
-3 | -0.04 | 0.03137 | -0.023 | -1.266
-2.5 | 0.008 | 0.00824 | -0.051 | 1.014
-2 | 0.067 | 0.00815 | -0.052 | 8.167
-1.5 | 0.125 | 0.00803 | -0.052 | 15.596
-1 | 0.184 | 0.00789 | -0.053 | 23.328
-0.5 | 0.243 | 0.00773 | -0.054 | 31.419
0 | 0.3 | 0.00539 | -0.055 | 55.643
0.5 | 0.358 | 0.00546 | -0.055 | 65.642
1 | 0.417 | 0.00555 | -0.056 | 75.076
1.5 | 0.475 | 0.00567 | -0.057 | 83.764
2 | 0.532 | 0.00604 | -0.058 | 88.154
2.5 | 0.59 | 0.00627 | -0.059 | 94.075
3 | 0.646 | 0.00646 | -0.059 | 99.989
3.5 | 0.702 | 0.00654 | -0.06 | 107.413
4 | 0.754 | 0.01173 | -0.061 | 64.331
4.5 | 0.806 | 0.01228 | -0.061 | 65.626
5 | 0.855 | 0.01288 | -0.062 | 66.363
5.5 | 0.901 | 0.0135 | -0.063 | 66.696
6 | 0.943 | 0.01413 | -0.063 | 66.731
6.5 | 0.981 | 0.01479 | -0.064 | 66.314
7 | 0.832 | 0.044 | -0.035 | 18.92
7.5 | 0.85 | 0.04861 | -0.026 | 17.482
8 | 0.866 | 0.05215 | -0.024 | 16.598
8.5 | 0.871 | 0.05646 | -0.023 | 15.423
9 | 0.869 | 0.06113 | -0.023 | 14.211
9.5 | 0.859 | 0.06521 | -0.022 | 13.178
10 | 0.843 | 0.07208 | -0.022 | 11.7
10.5 | 0.821 | 0.07803 | -0.023 | 10.527
11 | 0.794 | 0.08307 | -0.023 | 9.563
11.5 | 0.763 | 0.09106 | -0.024 | 8.382

## 26. Re 500k Mach 0.00 (2)
BIGFOIL.COM POLAR EXPORT
NACA67-409 a=0.5
NACA67-409 a=0.5 |  |  |  | Cl Max: | 1.1074 | at alpha= | 10.5 | deg
XFOIL ncrit=9 |  |  |  | L/D Max: | 103.899 | at alpha= | 4 | deg
Re: | 500000 |  |  | Cd Min: | 0.17584 | at alpha= | 15.5 | deg
Mach: | 0 |  |  | Cl=0 at alpha= | -3.1283 | deg
|  |  |  | @ Cl=0.1, Cd= | 0.010915
|  |  |  | @ Cl=0.4, Cd= | 0.0084537
|  |  |  | @ Cl=0.6, Cd= | 0.0080295
alpha (deg) | Cl | Cd | Cm | Cl/Cd
-7.5 | -0.2912 | 0.05425 | -0.093 | -5.3677
-7 | -0.2811 | 0.04896 | -0.0912 | -5.7414
-6.5 | -0.2579 | 0.04467 | -0.0901 | -5.7734
-6 | -0.2226 | 0.03987 | -0.0874 | -5.5831
-5.5 | -0.1941 | 0.03443 | -0.0842 | -5.6375
-5 | -0.1743 | 0.02663 | -0.0809 | -6.5452
-4.5 | -0.1241 | 0.02645 | -0.0794 | -4.6919
-4 | -0.0882 | 0.01693 | -0.0747 | -5.2097
-3.5 | -0.0371 | 0.01471 | -0.0736 | -2.5221
-3 | 0.0128 | 0.01248 | -0.0724 | 1.0256
-2.5 | 0.0628 | 0.01141 | -0.0712 | 5.5039
-2 | 0.1124 | 0.01075 | -0.0701 | 10.4558
-1.5 | 0.1627 | 0.01002 | -0.0691 | 16.2375
-1 | 0.1884 | 0.00754 | -0.0641 | 24.9867
-0.5 | 0.2269 | 0.00752 | -0.0588 | 30.1729
0 | 0.2736 | 0.00784 | -0.0559 | 34.898
0.5 | 0.426 | 0.00858 | -0.0753 | 49.6503
1 | 0.4818 | 0.00841 | -0.0758 | 57.2889
1.5 | 0.5377 | 0.0083 | -0.0763 | 64.7831
2 | 0.5929 | 0.00808 | -0.0763 | 73.3787
2.5 | 0.6421 | 0.00773 | -0.0748 | 83.066
3 | 0.6944 | 0.00734 | -0.0739 | 94.6049
3.5 | 0.7518 | 0.00728 | -0.0745 | 103.2692
4 | 0.8021 | 0.00772 | -0.0738 | 103.899
4.5 | 0.8254 | 0.01051 | -0.0693 | 78.5347
5 | 0.8457 | 0.01275 | -0.0641 | 66.3294
5.5 | 0.8658 | 0.01355 | -0.0575 | 63.8967
6 | 0.8782 | 0.01434 | -0.0494 | 61.2413
6.5 | 0.8829 | 0.01511 | -0.0397 | 58.4315
7 | 0.8973 | 0.01624 | -0.0322 | 55.2525
7.5 | 0.9271 | 0.01741 | -0.0281 | 53.251
8 | 0.9557 | 0.02003 | -0.024 | 47.7134
8.5 | 0.994 | 0.02147 | -0.0217 | 46.2972
9 | 1.0328 | 0.02376 | -0.0197 | 43.468
9.5 | 1.0864 | 0.03011 | -0.0204 | 36.081
10 | 1.1047 | 0.03618 | -0.0154 | 30.5334
10.5 | 1.1074 | 0.04046 | -0.0086 | 27.3702
11 | 1.0737 | 0.04904 | 0.001 | 21.8944
11.5 | 1.0335 | 0.05689 | 0.0079 | 18.1666
12 | 0.9931 | 0.06545 | 0.0114 | 15.1734
13 | 0.7084 | 0.11714 | -0.011 | 6.0475
13.5 | 0.6809 | 0.12866 | -0.0177 | 5.2922
14 | 0.6676 | 0.13787 | -0.023 | 4.8422
14.5 | 0.6638 | 0.14563 | -0.0274 | 4.5581
15 | 0.6685 | 0.15125 | -0.0303 | 4.4198
15.5 | 0.8193 | 0.17584 | -0.0407 | 4.6593

## 27. Re 500k Mach 0.10 (1)
BIGFOIL.COM POLAR EXPORT
NACA67-409 a=0.5
NACA67-409 a=0.5 |  |  |  | Cl Max: | 0.984 | at alpha= | 6.5 | deg
JavaFoil+Calcfoil stall+Eppler ext transition |  |  |  | L/D Max: | 107.471 | at alpha= | 3.5 | deg
Re: | 500000 |  |  | Cd Min: | 0.00539 | at alpha= | 0 | deg
Mach: | 0.1 |  |  | Cl=0 at alpha= | -2.5745 | deg
|  |  |  | @ Cl=0.1, Cd= | 0.0080729
|  |  |  | @ Cl=0.4, Cd= | 0.005531
|  |  |  | @ Cl=0.6, Cd= | 0.006305
alpha (deg) | Cl | Cd | Cm | Cl/Cd
-15 | -0.261 | 0.16604 | -0.014 | -1.574
-14.5 | -0.28 | 0.15715 | -0.014 | -1.783
-14 | -0.299 | 0.14295 | -0.014 | -2.095
-13.5 | -0.319 | 0.13213 | -0.014 | -2.415
-13 | -0.339 | 0.12689 | -0.014 | -2.669
-12.5 | -0.358 | 0.1152 | -0.014 | -3.107
-12 | -0.376 | 0.10917 | -0.014 | -3.446
-11.5 | -0.393 | 0.09876 | -0.014 | -3.978
-11 | -0.407 | 0.09375 | -0.014 | -4.346
-10.5 | -0.413 | 0.09401 | -0.014 | -4.394
-10 | -0.415 | 0.08538 | -0.014 | -4.867
-9.5 | -0.414 | 0.07758 | -0.014 | -5.34
-9 | -0.409 | 0.07136 | -0.014 | -5.734
-8.5 | -0.4 | 0.06601 | -0.015 | -6.056
-8 | -0.386 | 0.05887 | -0.016 | -6.556
-7.5 | -0.368 | 0.05423 | -0.016 | -6.78
-7 | -0.345 | 0.05078 | -0.017 | -6.789
-6.5 | -0.318 | 0.04645 | -0.018 | -6.838
-6 | -0.286 | 0.04361 | -0.018 | -6.568
-5.5 | -0.252 | 0.04102 | -0.019 | -6.133
-5 | -0.214 | 0.03821 | -0.019 | -5.589
-4.5 | -0.173 | 0.03632 | -0.019 | -4.76
-4 | -0.13 | 0.03456 | -0.02 | -3.765
-3.5 | -0.086 | 0.03302 | -0.02 | -2.593
-3 | -0.04 | 0.03147 | -0.022 | -1.268
-2.5 | 0.007 | 0.0298 | -0.026 | 0.228
-2 | 0.067 | 0.00814 | -0.052 | 8.218
-1.5 | 0.126 | 0.00802 | -0.053 | 15.691
-1 | 0.185 | 0.00788 | -0.053 | 23.464
-0.5 | 0.244 | 0.00772 | -0.054 | 31.629
0 | 0.301 | 0.00539 | -0.055 | 55.877
0.5 | 0.36 | 0.00547 | -0.056 | 65.815
1 | 0.419 | 0.00556 | -0.056 | 75.34
1.5 | 0.478 | 0.0057 | -0.057 | 83.732
2 | 0.535 | 0.00606 | -0.058 | 88.259
2.5 | 0.593 | 0.00628 | -0.059 | 94.357
3 | 0.649 | 0.00648 | -0.06 | 100.174
3.5 | 0.705 | 0.00656 | -0.06 | 107.471
4 | 0.758 | 0.01179 | -0.061 | 64.266
4.5 | 0.809 | 0.01235 | -0.062 | 65.526
5 | 0.858 | 0.01296 | -0.062 | 66.21
5.5 | 0.904 | 0.01358 | -0.063 | 66.572
6 | 0.946 | 0.01423 | -0.064 | 66.502
6.5 | 0.984 | 0.0149 | -0.065 | 66.014
7 | 0.831 | 0.04491 | -0.032 | 18.507
7.5 | 0.85 | 0.04875 | -0.026 | 17.443
8 | 0.865 | 0.05255 | -0.023 | 16.458
8.5 | 0.868 | 0.05681 | -0.023 | 15.276
9 | 0.863 | 0.06113 | -0.023 | 14.119
9.5 | 0.85 | 0.066 | -0.022 | 12.885
10 | 0.831 | 0.07291 | -0.022 | 11.391
10.5 | 0.804 | 0.07782 | -0.023 | 10.335
11 | 0.773 | 0.08431 | -0.023 | 9.163
11.5 | 0.737 | 0.09287 | -0.024 | 7.931

## 28. Re 500k Mach 0.10 (2)
BIGFOIL.COM POLAR EXPORT
NACA67-409 a=0.5
NACA67-409 a=0.5 |  |  |  | Cl Max: | 1.0961 | at alpha= | 10 | deg
XFOIL ncrit=9 |  |  |  | L/D Max: | 103.376 | at alpha= | 4 | deg
Re: | 500000 |  |  | Cd Min: | 0.23372 | at alpha= | -20 | deg
Mach: | 0.1 |  |  | Cl=0 at alpha= | -3.1287 | deg
|  |  |  | @ Cl=0.1, Cd= | 0.011013
|  |  |  | @ Cl=0.4, Cd= | 0.0084739
|  |  |  | @ Cl=0.6, Cd= | 0.0080759
alpha (deg) | Cl | Cd | Cm | Cl/Cd
-20 | -0.6147 | 0.23372 | 0.0139 | -2.6301
-19.5 | -0.5977 | 0.22753 | 0.0099 | -2.6269
-19 | -0.5807 | 0.22117 | 0.006 | -2.6256
-18.5 | -0.5631 | 0.21475 | 0.002 | -2.6221
-18 | -0.5464 | 0.20849 | -0.0023 | -2.6207
-17.5 | -0.5304 | 0.20217 | -0.0063 | -2.6235
-17 | -0.5156 | 0.19584 | -0.0105 | -2.6328
-16.5 | -0.5016 | 0.18936 | -0.0145 | -2.6489
-15.5 | -0.4702 | 0.1741 | -0.0199 | -2.7007
-15 | -0.4556 | 0.16762 | -0.0229 | -2.7181
-14.5 | -0.4416 | 0.16113 | -0.026 | -2.7406
-14 | -0.4285 | 0.15442 | -0.029 | -2.7749
-13.5 | -0.4158 | 0.14757 | -0.0322 | -2.8176
-13 | -0.4082 | 0.14113 | -0.0368 | -2.8924
-12.5 | -0.4001 | 0.13464 | -0.0403 | -2.9716
-12 | -0.3918 | 0.12788 | -0.043 | -3.0638
-11.5 | -0.3913 | 0.12021 | -0.0424 | -3.2551
-11 | -0.3865 | 0.11519 | -0.0415 | -3.3553
-10.5 | -0.3659 | 0.10751 | -0.0476 | -3.4034
-10 | -0.3457 | 0.09958 | -0.0544 | -3.4716
-9.5 | -0.3217 | 0.09047 | -0.0652 | -3.5559
-9 | -0.2972 | 0.08174 | -0.076 | -3.6359
-8.5 | -0.2771 | 0.07209 | -0.0895 | -3.8438
-8 | -0.2774 | 0.06465 | -0.0931 | -4.2908
-7.5 | -0.2895 | 0.05483 | -0.0935 | -5.28
-7 | -0.2784 | 0.04979 | -0.0917 | -5.5915
-6.5 | -0.2562 | 0.04527 | -0.0907 | -5.6594
-6 | -0.2211 | 0.04035 | -0.0882 | -5.4796
-5.5 | -0.2051 | 0.03164 | -0.0841 | -6.4823
-5 | -0.174 | 0.02698 | -0.0817 | -6.4492
-4.5 | -0.124 | 0.02666 | -0.08 | -4.6512
-4 | -0.0886 | 0.01718 | -0.0753 | -5.1572
-3.5 | -0.0375 | 0.01484 | -0.074 | -2.527
-3 | 0.013 | 0.01258 | -0.0729 | 1.0334
-2.5 | 0.0633 | 0.01146 | -0.0717 | 5.5236
-2 | 0.1134 | 0.01085 | -0.0706 | 10.4516
-1.5 | 0.1636 | 0.01005 | -0.0694 | 16.2786
-1 | 0.1932 | 0.00779 | -0.0653 | 24.801
-0.5 | 0.2286 | 0.00753 | -0.0592 | 30.3586
0 | 0.2755 | 0.00786 | -0.0563 | 35.0509
0.5 | 0.4276 | 0.00861 | -0.0755 | 49.6632
1 | 0.4839 | 0.00843 | -0.076 | 57.4021
1.5 | 0.5401 | 0.00832 | -0.0765 | 64.9159
2 | 0.5955 | 0.00811 | -0.0766 | 73.4279
2.5 | 0.6457 | 0.00773 | -0.0752 | 83.5317
3 | 0.6974 | 0.00736 | -0.0741 | 94.7554
3.5 | 0.7552 | 0.00731 | -0.0747 | 103.3105
4 | 0.8053 | 0.00779 | -0.0738 | 103.3761
4.5 | 0.8271 | 0.01071 | -0.0691 | 77.2269
5 | 0.8476 | 0.01284 | -0.0637 | 66.0125
5.5 | 0.8667 | 0.01363 | -0.0569 | 63.5877
6 | 0.8777 | 0.01442 | -0.0484 | 60.8669
6.5 | 0.8798 | 0.01518 | -0.038 | 57.9578
7 | 0.8971 | 0.01638 | -0.0311 | 54.768
7.5 | 0.9271 | 0.01764 | -0.027 | 52.5567
8 | 0.9574 | 0.02027 | -0.0231 | 47.2324
8.5 | 0.9965 | 0.02186 | -0.0208 | 45.5855
9 | 1.0409 | 0.02518 | -0.0198 | 41.3384
9.5 | 1.086 | 0.03131 | -0.0189 | 34.6854
10 | 1.0961 | 0.0376 | -0.0127 | 29.1516
10.5 | 1.0935 | 0.04227 | -0.0054 | 25.8694
11 | 1.0583 | 0.05047 | 0.0035 | 20.9689
11.5 | 1.0182 | 0.05842 | 0.0095 | 17.429
12 | 0.9779 | 0.06735 | 0.0119 | 14.5197
12.5 | 0.9276 | 0.07895 | 0.0094 | 11.7492
14 | 0.8074 | 0.14296 | -0.0237 | 5.6477
14.5 | 0.8077 | 0.15504 | -0.0296 | 5.2096
15 | 0.8114 | 0.16636 | -0.0353 | 4.8774

## 29. Re 500k Mach 0.25 (1)
BIGFOIL.COM POLAR EXPORT
NACA67-409 a=0.5
NACA67-409 a=0.5 |  |  |  | Cl Max: | 0.996 | at alpha= | 6.5 | deg
JavaFoil+Calcfoil stall+Eppler ext transition |  |  |  | L/D Max: | 107.811 | at alpha= | 3.5 | deg
Re: | 500000 |  |  | Cd Min: | 0.00544 | at alpha= | 0 | deg
Mach: | 0.25 |  |  | Cl=0 at alpha= | -2.5729 | deg
|  |  |  | @ Cl=0.1, Cd= | 0.008147
|  |  |  | @ Cl=0.4, Cd= | 0.005575
|  |  |  | @ Cl=0.6, Cd= | 0.10999
alpha (deg) | Cl | Cd | Cm | Cl/Cd
-13 | -0.059 | 0.10821 | -0.016 | -0.546
-12.5 | -0.056 | 0.1333 | -0.016 | -0.422
-12 | -0.113 | 0.13575 | -0.016 | -0.829
-11.5 | -0.182 | 0.11646 | -0.016 | -1.565
-11 | -0.235 | 0.10964 | -0.016 | -2.139
-10.5 | -0.27 | 0.09778 | -0.016 | -2.761
-10 | -0.299 | 0.08792 | -0.016 | -3.403
-9.5 | -0.322 | 0.08388 | -0.016 | -3.842
-9 | -0.339 | 0.07336 | -0.016 | -4.617
-8.5 | -0.348 | 0.0703 | -0.016 | -4.948
-8 | -0.35 | 0.06421 | -0.016 | -5.444
-7.5 | -0.344 | 0.05968 | -0.016 | -5.757
-7 | -0.33 | 0.05258 | -0.017 | -6.285
-6.5 | -0.31 | 0.04826 | -0.018 | -6.433
-6 | -0.284 | 0.04488 | -0.018 | -6.331
-5.5 | -0.252 | 0.04148 | -0.019 | -6.084
-5 | -0.216 | 0.03922 | -0.019 | -5.505
-4.5 | -0.176 | 0.03687 | -0.02 | -4.769
-4 | -0.133 | 0.03486 | -0.02 | -3.809
-3.5 | -0.088 | 0.03323 | -0.02 | -2.636
-3 | -0.041 | 0.03179 | -0.021 | -1.285
-2.5 | 0.007 | 0.03006 | -0.026 | 0.231
-2 | 0.069 | 0.00824 | -0.053 | 8.333
-1.5 | 0.129 | 0.00806 | -0.054 | 16.028
-1 | 0.19 | 0.0079 | -0.055 | 24.048
-0.5 | 0.251 | 0.00781 | -0.056 | 32.095
0 | 0.309 | 0.00544 | -0.056 | 56.836
0.5 | 0.37 | 0.00553 | -0.057 | 66.823
1 | 0.43 | 0.00562 | -0.058 | 76.442
1.5 | 0.49 | 0.00581 | -0.059 | 84.368
2 | 0.549 | 0.00603 | -0.06 | 91.024
2.5 | 0.608 | 0.00626 | -0.06 | 97.133
3 | 0.667 | 0.00649 | -0.061 | 102.77
3.5 | 0.724 | 0.00671 | -0.062 | 107.811
4 | 0.777 | 0.01209 | -0.063 | 64.29
4.5 | 0.829 | 0.01268 | -0.063 | 65.393
5 | 0.878 | 0.01336 | -0.064 | 65.734
5.5 | 0.923 | 0.01405 | -0.065 | 65.701
6 | 0.963 | 0.01474 | -0.065 | 65.302
6.5 | 0.996 | 0.01545 | -0.066 | 64.506
7 | 0.835 | 0.04611 | -0.028 | 18.1
7.5 | 0.849 | 0.04982 | -0.026 | 17.051
8 | 0.853 | 0.05441 | -0.023 | 15.684
8.5 | 0.839 | 0.0597 | -0.022 | 14.061
9 | 0.812 | 0.06488 | -0.022 | 12.517
9.5 | 0.771 | 0.07133 | -0.022 | 10.815
10 | 0.718 | 0.08198 | -0.024 | 8.757
10.5 | 0.653 | 0.09204 | -0.024 | 7.093
11 | 0.578 | 0.09995 | -0.024 | 5.783
11.5 | 0.496 | 0.10999 | -0.026 | 4.506

## 30. Re 500k Mach 0.25 (2)
BIGFOIL.COM POLAR EXPORT
NACA67-409 a=0.5
NACA67-409 a=0.5 |  |  |  | Cl Max: | 1.0571 | at alpha= | 9.5 | deg
XFOIL ncrit=9 |  |  |  | L/D Max: | 103.311 | at alpha= | 3.5 | deg
Re: | 500000 |  |  | Cd Min: | 0.16046 | at alpha= | 14.5 | deg
Mach: | 0.25 |  |  | Cl=0 at alpha= | -3.1299 | deg
|  |  |  | @ Cl=0.1, Cd= | 0.011317
|  |  |  | @ Cl=0.4, Cd= | 0.0085475
|  |  |  | @ Cl=0.6, Cd= | 0.0082661
alpha (deg) | Cl | Cd | Cm | Cl/Cd
-8 | -0.2752 | 0.0648 | -0.0944 | -4.2469
-7.5 | -0.2723 | 0.05895 | -0.0947 | -4.6192
-7 | -0.2628 | 0.05383 | -0.094 | -4.882
-6.5 | -0.2459 | 0.04811 | -0.0938 | -5.1112
-6 | -0.2131 | 0.0427 | -0.0922 | -4.9906
-5.5 | -0.1888 | 0.03672 | -0.089 | -5.1416
-5 | -0.1717 | 0.02898 | -0.0859 | -5.9248
-4.5 | -0.1298 | 0.02585 | -0.0833 | -5.0213
-4 | -0.0898 | 0.01875 | -0.0786 | -4.7893
-3.5 | -0.0393 | 0.01559 | -0.0767 | -2.5208
-3 | 0.0138 | 0.01315 | -0.0755 | 1.0494
-2.5 | 0.0652 | 0.01183 | -0.0742 | 5.5114
-2 | 0.1174 | 0.01106 | -0.073 | 10.6148
-1.5 | 0.1692 | 0.01028 | -0.0717 | 16.4591
-1 | 0.2103 | 0.00877 | -0.0692 | 23.9795
-0.5 | 0.2362 | 0.0076 | -0.0614 | 31.0789
0 | 0.2851 | 0.00794 | -0.0583 | 35.9068
0.5 | 0.4364 | 0.00874 | -0.0769 | 49.9314
1 | 0.4948 | 0.00857 | -0.0774 | 57.7363
1.5 | 0.5536 | 0.00842 | -0.078 | 65.7482
2 | 0.6109 | 0.00823 | -0.0782 | 74.2284
2.5 | 0.6644 | 0.00782 | -0.0769 | 84.9616
3 | 0.7143 | 0.00749 | -0.075 | 95.3672
3.5 | 0.7738 | 0.00749 | -0.0754 | 103.3111
4 | 0.8212 | 0.00824 | -0.0735 | 99.6602
4.5 | 0.8363 | 0.01177 | -0.0678 | 71.0535
5 | 0.855 | 0.01329 | -0.0611 | 64.3341
5.5 | 0.8671 | 0.01409 | -0.0523 | 61.5401
6 | 0.8629 | 0.01472 | -0.0403 | 58.6209
6.5 | 0.8713 | 0.01584 | -0.0311 | 55.0063
7 | 0.898 | 0.01726 | -0.0258 | 52.0278
7.5 | 0.9278 | 0.01917 | -0.0214 | 48.3985
8 | 0.9687 | 0.02187 | -0.0185 | 44.2936
8.5 | 1.0127 | 0.02444 | -0.0164 | 41.4362
9 | 1.0525 | 0.03179 | -0.0146 | 33.1079
9.5 | 1.0571 | 0.03713 | -0.0075 | 28.4702
10.5 | 1.0217 | 0.04958 | 0.0073 | 20.6071
12.5 | 0.8221 | 0.11529 | -0.011 | 7.1307
13 | 0.8109 | 0.12923 | -0.0184 | 6.2749
13.5 | 0.8105 | 0.13942 | -0.0234 | 5.8134
14 | 0.8168 | 0.14695 | -0.0266 | 5.5584
14.5 | 0.8081 | 0.16046 | -0.0327 | 5.0361

## 31. Re 500k Mach 0.50 (1)
BIGFOIL.COM POLAR EXPORT
NACA67-409 a=0.5
NACA67-409 a=0.5 |  |  |  | Cl Max: | 1.177 | at alpha= | 20 | deg
JavaFoil+Calcfoil stall+Eppler ext transition |  |  |  | L/D Max: | 104.26 | at alpha= | 3 | deg
Re: | 500000 |  |  | Cd Min: | 0.00604 | at alpha= | 1 | deg
Mach: | 0.5 |  |  | Cl=0 at alpha= | -2.5755 | deg
|  |  |  | @ Cl=0.1, Cd= | 0.019697
|  |  |  | @ Cl=0.4, Cd= | 0.0062057
|  |  |  | @ Cl=0.6, Cd= | 0.006492
alpha (deg) | Cl | Cd | Cm | Cl/Cd
-20 | -0.926 | 0.21568 | -0.018 | -4.294
-19.5 | -0.9 | 0.21195 | -0.019 | -4.248
-19 | -0.875 | 0.20688 | -0.019 | -4.228
-18.5 | -0.849 | 0.20373 | -0.019 | -4.166
-18 | -0.823 | 0.19264 | -0.019 | -4.27
-17.5 | -0.795 | 0.18579 | -0.019 | -4.278
-17 | -0.769 | 0.18035 | -0.019 | -4.262
-16.5 | -0.743 | 0.18034 | -0.019 | -4.117
-16 | -0.716 | 0.16895 | -0.02 | -4.241
-15.5 | -0.69 | 0.16394 | -0.02 | -4.211
-15 | -0.664 | 0.15858 | -0.02 | -4.188
-14.5 | -0.637 | 0.15226 | -0.02 | -4.182
-14 | -0.61 | 0.15114 | -0.02 | -4.034
-13.5 | -0.583 | 0.14735 | -0.02 | -3.959
-13 | -0.557 | 0.13657 | -0.02 | -4.08
-12.5 | -0.531 | 0.13285 | -0.021 | -3.995
-12 | -0.504 | 0.13668 | -0.021 | -3.688
-11.5 | -0.478 | 0.1335 | -0.021 | -3.578
-11 | -0.45 | 0.12054 | -0.02 | -3.735
-10.5 | -0.424 | 0.11352 | -0.02 | -3.732
-10 | -0.397 | 0.11589 | -0.021 | -3.426
-9.5 | -0.37 | 0.10979 | -0.021 | -3.375
-9 | -0.344 | 0.1071 | -0.021 | -3.211
-8.5 | -0.317 | 0.09846 | -0.022 | -3.222
-8 | -0.29 | 0.09544 | -0.02 | -3.039
-7.5 | -0.263 | 0.0884 | -0.02 | -2.979
-7 | -0.237 | 0.09091 | -0.02 | -2.603
-6.5 | -0.21 | 0.08121 | -0.021 | -2.586
-6 | -0.183 | 0.07937 | -0.021 | -2.309
-5.5 | -0.156 | 0.06377 | -0.02 | -2.453
-5 | -0.13 | 0.0484 | -0.02 | -2.68
-4.5 | -0.17 | 0.04257 | -0.02 | -3.995
-4 | -0.139 | 0.0376 | -0.021 | -3.706
-3.5 | -0.095 | 0.03488 | -0.022 | -2.723
-3 | -0.045 | 0.03283 | -0.023 | -1.37
-2.5 | 0.008 | 0.03123 | -0.024 | 0.246
-2 | 0.062 | 0.02992 | -0.027 | 2.057
-1.5 | 0.144 | 0.00786 | -0.06 | 18.319
-1 | 0.212 | 0.0077 | -0.061 | 27.54
-0.5 | 0.28 | 0.00799 | -0.062 | 35.045
0 | 0.345 | 0.00614 | -0.063 | 56.215
0.5 | 0.412 | 0.00622 | -0.064 | 66.21
1 | 0.48 | 0.00604 | -0.065 | 79.452
1.5 | 0.547 | 0.00628 | -0.066 | 87.071
2 | 0.612 | 0.00654 | -0.066 | 93.506
2.5 | 0.677 | 0.00682 | -0.067 | 99.197
3 | 0.741 | 0.00711 | -0.068 | 104.26
3.5 | 0.801 | 0.01286 | -0.069 | 62.269
4 | 0.86 | 0.01361 | -0.07 | 63.169
4.5 | 0.911 | 0.01444 | -0.07 | 63.092
5 | 0.953 | 0.0154 | -0.071 | 61.853
5.5 | 0.977 | 0.01639 | -0.072 | 59.646
6 | 0.791 | 0.04394 | -0.025 | 18.008
6.5 | 0.696 | 0.05165 | -0.025 | 13.475
7 | 0.506 | 0.05627 | -0.027 | 9
7.5 | 0.532 | 0.07238 | -0.027 | 7.356
8 | 0.559 | 0.08678 | -0.03 | 6.44
8.5 | 0.585 | 0.09222 | -0.031 | 6.342
9 | 0.611 | 0.09535 | -0.031 | 6.404
9.5 | 0.637 | 0.10415 | -0.034 | 6.12
10 | 0.663 | 0.11267 | -0.035 | 5.885
10.5 | 0.689 | 0.12031 | -0.035 | 5.724
11 | 0.714 | 0.12262 | -0.036 | 5.827
11.5 | 0.741 | 0.12458 | -0.039 | 5.951
12 | 0.767 | 0.13407 | -0.039 | 5.719
12.5 | 0.792 | 0.13283 | -0.04 | 5.965
13 | 0.818 | 0.13821 | -0.041 | 5.917
13.5 | 0.845 | 0.1513 | -0.044 | 5.584
14 | 0.87 | 0.15623 | -0.044 | 5.569
14.5 | 0.895 | 0.16005 | -0.045 | 5.594
15 | 0.921 | 0.16706 | -0.045 | 5.51
15.5 | 0.947 | 0.17605 | -0.048 | 5.38
16 | 0.973 | 0.17688 | -0.049 | 5.501
16.5 | 0.998 | 0.18149 | -0.05 | 5.498
17 | 1.023 | 0.18982 | -0.05 | 5.389
17.5 | 1.048 | 0.19685 | -0.051 | 5.324
18 | 1.075 | 0.20105 | -0.054 | 5.349
18.5 | 1.1 | 0.21052 | -0.054 | 5.224
19 | 1.125 | 0.21042 | -0.055 | 5.344
19.5 | 1.149 | 0.21804 | -0.056 | 5.272
20 | 1.177 | 0.22448 | -0.058 | 5.242

## 32. Re 500k Mach 0.50 (2)
BIGFOIL.COM POLAR EXPORT
NACA67-409 a=0.5
NACA67-409 a=0.5 |  |  |  | Cl Max: | 1.0342 | at alpha= | 20 | deg
XFOIL ncrit=9 |  |  |  | L/D Max: | 100.39 | at alpha= | 3.5 | deg
Re: | 500000 |  |  | Cd Min: | 0.2828 | at alpha= | 20 | deg
Mach: | 0.5 |  |  | Cl=0 at alpha= | -3.1284 | deg
|  |  |  | @ Cl=0.1, Cd= | 0.012948
|  |  |  | @ Cl=0.4, Cd= | 0.0087227
|  |  |  | @ Cl=0.6, Cd= | 0.009096
alpha (deg) | Cl | Cd | Cm | Cl/Cd
-20 | -0.6687 | 0.25577 | 0.0181 | -2.6145
-19.5 | -0.6457 | 0.24771 | 0.013 | -2.6067
-19 | -0.6232 | 0.24042 | 0.0074 | -2.5921
-18.5 | -0.6018 | 0.23321 | 0.002 | -2.5805
-17 | -0.537 | 0.20861 | -0.0113 | -2.5742
-16.5 | -0.5159 | 0.20105 | -0.0155 | -2.566
-16 | -0.4949 | 0.19359 | -0.0199 | -2.5564
-15.5 | -0.4744 | 0.18611 | -0.0241 | -2.549
-15 | -0.4543 | 0.1786 | -0.0283 | -2.5437
-14.5 | -0.4345 | 0.17116 | -0.0325 | -2.5386
-14 | -0.4171 | 0.16438 | -0.0374 | -2.5374
-13.5 | -0.4034 | 0.15778 | -0.0418 | -2.5567
-12.5 | -0.3845 | 0.14421 | -0.0418 | -2.6663
-12 | -0.3597 | 0.13597 | -0.048 | -2.6454
-11.5 | -0.3353 | 0.12796 | -0.0543 | -2.6204
-11 | -0.3104 | 0.11958 | -0.0616 | -2.5958
-10.5 | -0.2883 | 0.11209 | -0.0712 | -2.572
-10 | -0.2654 | 0.10416 | -0.0778 | -2.548
-9.5 | -0.2464 | 0.09443 | -0.084 | -2.6093
-9 | -0.2226 | 0.08682 | -0.0893 | -2.5639
-8.5 | -0.2031 | 0.08014 | -0.0932 | -2.5343
-8 | -0.1893 | 0.07388 | -0.0978 | -2.5623
-7.5 | -0.184 | 0.06789 | -0.1043 | -2.7103
-7 | -0.1876 | 0.06209 | -0.1067 | -3.0214
-6.5 | -0.185 | 0.05599 | -0.1071 | -3.3042
-6 | -0.1813 | 0.04859 | -0.107 | -3.7312
-5.5 | -0.1747 | 0.04224 | -0.1044 | -4.1359
-5 | -0.1511 | 0.03694 | -0.1021 | -4.0904
-4.5 | -0.1089 | 0.03332 | -0.0988 | -3.2683
-3.5 | -0.0414 | 0.01997 | -0.0897 | -2.0731
-3 | 0.0143 | 0.01662 | -0.0868 | 0.86041
-2.5 | 0.0726 | 0.01362 | -0.0849 | 5.3304
-2 | 0.1325 | 0.01215 | -0.0832 | 10.9053
-1.5 | 0.1893 | 0.01117 | -0.0811 | 16.9472
-1 | 0.2478 | 0.01047 | -0.0795 | 23.6676
-0.5 | 0.2664 | 0.00795 | -0.0707 | 33.5094
0 | 0.3198 | 0.00827 | -0.066 | 38.6699
0.5 | 0.4952 | 0.00926 | -0.0869 | 53.4773
1 | 0.5413 | 0.00922 | -0.0832 | 58.7093
1.5 | 0.6076 | 0.00908 | -0.0838 | 66.9163
2 | 0.6751 | 0.00887 | -0.0842 | 76.1105
2.5 | 0.7394 | 0.00829 | -0.083 | 89.1918
3 | 0.7971 | 0.00808 | -0.0804 | 98.651
3.5 | 0.8493 | 0.00846 | -0.0769 | 100.3901
4 | 0.8535 | 0.01133 | -0.0667 | 75.331
4.5 | 0.8334 | 0.01354 | -0.0522 | 61.551
5 | 0.8244 | 0.01447 | -0.0383 | 56.973
5.5 | 0.8327 | 0.01557 | -0.0277 | 53.4811
6 | 0.852 | 0.0174 | -0.0196 | 48.9655
6.5 | 0.8772 | 0.01973 | -0.0128 | 44.4602
7 | 0.9177 | 0.02229 | -0.0076 | 41.1709
7.5 | 0.9629 | 0.02636 | -0.003 | 36.5288
8 | 0.9807 | 0.03267 | 0.0034 | 30.0184
8.5 | 0.9762 | 0.03913 | 0.0103 | 24.9476
9 | 0.9527 | 0.04664 | 0.0159 | 20.4267
9.5 | 0.9216 | 0.05525 | 0.0182 | 16.6805
10 | 0.8859 | 0.06591 | 0.0162 | 13.4411
10.5 | 0.8526 | 0.07892 | 0.0094 | 10.8033
11 | 0.8281 | 0.09573 | -0.0018 | 8.6504
11.5 | 0.8143 | 0.11085 | -0.0106 | 7.346
12 | 0.8065 | 0.12396 | -0.0176 | 6.5061
12.5 | 0.8045 | 0.13613 | -0.0238 | 5.9098
13 | 0.8073 | 0.14729 | -0.0293 | 5.481
13.5 | 0.8111 | 0.16005 | -0.0336 | 5.0678
14 | 0.822 | 0.1712 | -0.0408 | 4.8014
14.5 | 0.8343 | 0.18141 | -0.0467 | 4.599
15 | 0.8508 | 0.18972 | -0.051 | 4.4845
15.5 | 0.8673 | 0.19901 | -0.0539 | 4.3581
16 | 0.884 | 0.20898 | -0.0592 | 4.2301
16.5 | 0.901 | 0.21873 | -0.0647 | 4.1192
17 | 0.9162 | 0.22841 | -0.0723 | 4.0112
17.5 | 0.935 | 0.23756 | -0.0775 | 3.9358
18 | 0.9544 | 0.24641 | -0.0826 | 3.8732
18.5 | 0.9739 | 0.25476 | -0.0873 | 3.8228
19 | 0.9952 | 0.26363 | -0.091 | 3.775
19.5 | 1.0158 | 0.27387 | -0.0956 | 3.7091
20 | 1.0342 | 0.2828 | -0.1017 | 3.657

## 33. Re 750k Mach 0.00 (1)
BIGFOIL.COM POLAR EXPORT
NACA67-409 a=0.5
NACA67-409 a=0.5 |  |  |  | Cl Max: | 1.043 | at alpha= | 7.5 | deg
JavaFoil+Calcfoil stall+Eppler ext transition |  |  |  | L/D Max: | 118.967 | at alpha= | 3.5 | deg
Re: | 750000 |  |  | Cd Min: | 0.00474 | at alpha= | 0 | deg
Mach: | 0 |  |  | Cl=0 at alpha= | -2.5702 | deg
|  |  |  | @ Cl=0.1, Cd= | 0.006899
|  |  |  | @ Cl=0.4, Cd= | 0.0049353
|  |  |  | @ Cl=0.6, Cd= | 0.0055684
alpha (deg) | Cl | Cd | Cm | Cl/Cd
-15.5 | -0.285 | 0.15301 | -0.014 | -1.864
-15 | -0.302 | 0.15052 | -0.014 | -2.004
-14.5 | -0.319 | 0.13522 | -0.014 | -2.356
-14 | -0.336 | 0.12881 | -0.014 | -2.607
-13.5 | -0.353 | 0.12333 | -0.014 | -2.863
-13 | -0.37 | 0.11262 | -0.015 | -3.286
-12.5 | -0.386 | 0.107 | -0.015 | -3.611
-12 | -0.402 | 0.0978 | -0.015 | -4.106
-11.5 | -0.415 | 0.09159 | -0.015 | -4.53
-11 | -0.426 | 0.08843 | -0.015 | -4.82
-10.5 | -0.429 | 0.08248 | -0.015 | -5.201
-10 | -0.429 | 0.07631 | -0.015 | -5.616
-9.5 | -0.425 | 0.07118 | -0.015 | -5.968
-9 | -0.417 | 0.06634 | -0.015 | -6.289
-8.5 | -0.406 | 0.06138 | -0.015 | -6.61
-8 | -0.39 | 0.05611 | -0.016 | -6.956
-7.5 | -0.37 | 0.05256 | -0.017 | -7.048
-7 | -0.346 | 0.04884 | -0.017 | -7.093
-6.5 | -0.318 | 0.04486 | -0.018 | -7.098
-6 | -0.287 | 0.04214 | -0.019 | -6.801
-5.5 | -0.251 | 0.0398 | -0.019 | -6.315
-5 | -0.213 | 0.03711 | -0.019 | -5.742
-4.5 | -0.172 | 0.03517 | -0.02 | -4.901
-4 | -0.13 | 0.03344 | -0.02 | -3.876
-3.5 | -0.085 | 0.03155 | -0.023 | -2.707
-3 | -0.049 | 0.00737 | -0.051 | -6.7
-2.5 | 0.008 | 0.00711 | -0.051 | 1.175
-2 | 0.067 | 0.00699 | -0.052 | 9.534
-1.5 | 0.125 | 0.00683 | -0.053 | 18.333
-1 | 0.184 | 0.00666 | -0.053 | 27.634
-0.5 | 0.243 | 0.00625 | -0.054 | 38.877
0 | 0.302 | 0.00474 | -0.055 | 63.627
0.5 | 0.36 | 0.00482 | -0.056 | 74.646
1 | 0.419 | 0.00499 | -0.056 | 83.978
1.5 | 0.477 | 0.00517 | -0.057 | 92.235
2 | 0.534 | 0.00536 | -0.058 | 99.702
2.5 | 0.591 | 0.00554 | -0.059 | 106.645
3 | 0.648 | 0.00572 | -0.059 | 113.202
3.5 | 0.704 | 0.00591 | -0.06 | 118.967
4 | 0.755 | 0.01091 | -0.061 | 69.214
4.5 | 0.807 | 0.01141 | -0.061 | 70.678
5 | 0.856 | 0.01199 | -0.062 | 71.374
5.5 | 0.902 | 0.01256 | -0.063 | 71.796
6 | 0.944 | 0.01314 | -0.064 | 71.836
6.5 | 0.982 | 0.01377 | -0.064 | 71.302
7 | 1.015 | 0.01445 | -0.065 | 70.256
7.5 | 1.043 | 0.01481 | -0.066 | 70.428
8 | 0.867 | 0.05089 | -0.027 | 17.034
8.5 | 0.872 | 0.0551 | -0.026 | 15.817
9 | 0.869 | 0.05885 | -0.025 | 14.769
9.5 | 0.86 | 0.0632 | -0.024 | 13.601
10 | 0.843 | 0.06857 | -0.022 | 12.3
10.5 | 0.822 | 0.07409 | -0.024 | 11.09
11 | 0.795 | 0.07842 | -0.024 | 10.131
11.5 | 0.764 | 0.08602 | -0.025 | 8.876
12 | 0.729 | 0.09237 | -0.025 | 7.894
12.5 | 0.693 | 0.0954 | -0.026 | 7.265

## 34. Re 750k Mach 0.00 (2)
BIGFOIL.COM POLAR EXPORT
NACA67-409 a=0.5
NACA67-409 a=0.5 |  |  |  | Cl Max: | 1.1546 | at alpha= | 11 | deg
XFOIL ncrit=9 |  |  |  | L/D Max: | 109.349 | at alpha= | 3.5 | deg
Re: | 750000 |  |  | Cd Min: | 0.23343 | at alpha= | -20 | deg
Mach: | 0 |  |  | Cl=0 at alpha= | -3.0182 | deg
|  |  |  | @ Cl=0.1, Cd= | 0.0088388
|  |  |  | @ Cl=0.4, Cd= | 0.0063454
|  |  |  | @ Cl=0.6, Cd= | 0.0059594
alpha (deg) | Cl | Cd | Cm | Cl/Cd
-20 | -0.6129 | 0.23343 | 0.0138 | -2.6256
-19.5 | -0.5948 | 0.22664 | 0.0095 | -2.6244
-19 | -0.5785 | 0.22027 | 0.0054 | -2.6263
-18.5 | -0.5628 | 0.21397 | 0.0011 | -2.6303
-17.5 | -0.531 | 0.19978 | -0.0058 | -2.6579
-17 | -0.5152 | 0.19355 | -0.0091 | -2.6618
-16.5 | -0.4995 | 0.18714 | -0.0126 | -2.6691
-16 | -0.4843 | 0.18064 | -0.0161 | -2.681
-15.5 | -0.4695 | 0.17403 | -0.0194 | -2.6978
-15 | -0.4552 | 0.16724 | -0.0227 | -2.7218
-14.5 | -0.441 | 0.16025 | -0.0261 | -2.752
-14 | -0.4292 | 0.15324 | -0.0299 | -2.8008
-13.5 | -0.4196 | 0.14617 | -0.0335 | -2.8706
-13 | -0.4104 | 0.13876 | -0.0367 | -2.9576
-12.5 | -0.4 | 0.13123 | -0.0379 | -3.0481
-12 | -0.3897 | 0.12553 | -0.0398 | -3.1044
-11 | -0.3628 | 0.11124 | -0.0482 | -3.2614
-10.5 | -0.3411 | 0.1024 | -0.0578 | -3.3311
-10 | -0.3186 | 0.09408 | -0.0655 | -3.3865
-9.5 | -0.3003 | 0.08479 | -0.0741 | -3.5417
-9 | -0.2929 | 0.07781 | -0.0784 | -3.7643
-8.5 | -0.3046 | 0.07075 | -0.0818 | -4.3053
-8 | -0.3311 | 0.06192 | -0.0823 | -5.3472
-7.5 | -0.322 | 0.05586 | -0.0831 | -5.7644
-7 | -0.3051 | 0.04997 | -0.0833 | -6.1057
-6.5 | -0.2735 | 0.04359 | -0.0829 | -6.2744
-6 | -0.2442 | 0.03699 | -0.0808 | -6.6018
-5.5 | -0.2325 | 0.02638 | -0.0764 | -8.8135
-5 | -0.196 | 0.02017 | -0.0728 | -9.7174
-4 | -0.1011 | 0.01313 | -0.0695 | -7.6999
-3.5 | -0.0502 | 0.01116 | -0.0687 | -4.4982
-3 | 0.0019 | 0.0103 | -0.0681 | 0.18447
-2.5 | 0.054 | 0.00961 | -0.0676 | 5.6191
-2 | 0.1047 | 0.00876 | -0.0667 | 11.9521
-1.5 | 0.1578 | 0.00835 | -0.0663 | 18.8982
-1 | 0.2061 | 0.00745 | -0.0654 | 27.6644
-0.5 | 0.2351 | 0.0056 | -0.0601 | 41.9821
0 | 0.2838 | 0.00575 | -0.0581 | 49.3565
0.5 | 0.3297 | 0.00599 | -0.0551 | 55.0417
1 | 0.3905 | 0.00636 | -0.0552 | 61.3994
1.5 | 0.4492 | 0.00627 | -0.0561 | 71.6427
2 | 0.5048 | 0.00616 | -0.0564 | 81.9481
2.5 | 0.5537 | 0.00603 | -0.055 | 91.8242
3 | 0.6127 | 0.00594 | -0.0559 | 103.1481
3.5 | 0.6714 | 0.00614 | -0.0569 | 109.3485
4 | 0.7235 | 0.00667 | -0.0568 | 108.4708
4.5 | 0.7531 | 0.00887 | -0.0532 | 84.9042
5 | 0.7933 | 0.01112 | -0.0523 | 71.3399
5.5 | 0.8467 | 0.01216 | -0.053 | 69.6299
6.5 | 0.9306 | 0.01366 | -0.0494 | 68.1259
7 | 0.9227 | 0.01462 | -0.0371 | 63.1122
7.5 | 0.9521 | 0.01538 | -0.0326 | 61.9051
8 | 0.9841 | 0.01644 | -0.0291 | 59.8601
8.5 | 1.0098 | 0.01854 | -0.0245 | 54.466
9 | 1.0448 | 0.01998 | -0.0218 | 52.2923
9.5 | 1.0785 | 0.02161 | -0.0191 | 49.9075
10 | 1.1118 | 0.02601 | -0.0165 | 42.7451
10.5 | 1.14 | 0.02806 | -0.0133 | 40.6272
11 | 1.1546 | 0.03324 | -0.0085 | 34.7353
11.5 | 1.1439 | 0.03982 | -0.0016 | 28.7268
12 | 1.1292 | 0.04529 | 0.0043 | 24.9327
12.5 | 1.0602 | 0.05813 | 0.0107 | 18.2384
13 | 1.0019 | 0.07059 | 0.0106 | 14.1932
13.5 | 0.95 | 0.08591 | 0.0041 | 11.0581
14 | 0.8732 | 0.11793 | -0.0164 | 7.4044
14.5 | 0.8154 | 0.14994 | -0.0291 | 5.4382
15 | 0.8148 | 0.16253 | -0.035 | 5.0132
15.5 | 0.82 | 0.17299 | -0.0401 | 4.7402
16 | 0.8288 | 0.18417 | -0.046 | 4.5002

## 35. Re 750k Mach 0.10 (1)
BIGFOIL.COM POLAR EXPORT
NACA67-409 a=0.5
NACA67-409 a=0.5 |  |  |  | Cl Max: | 1.017 | at alpha= | 7 | deg
JavaFoil+Calcfoil stall+Eppler ext transition |  |  |  | L/D Max: | 118.587 | at alpha= | 3.5 | deg
Re: | 750000 |  |  | Cd Min: | 0.00473 | at alpha= | 0 | deg
Mach: | 0.1 |  |  | Cl=0 at alpha= | -2.569 | deg
|  |  |  | @ Cl=0.1, Cd= | 0.0068761
|  |  |  | @ Cl=0.4, Cd= | 0.004933
|  |  |  | @ Cl=0.6, Cd= | 0.005579
alpha (deg) | Cl | Cd | Cm | Cl/Cd
-15 | -0.262 | 0.15332 | -0.014 | -1.706
-14.5 | -0.28 | 0.13988 | -0.014 | -2.004
-14 | -0.3 | 0.13103 | -0.015 | -2.287
-13.5 | -0.319 | 0.12341 | -0.015 | -2.587
-13 | -0.339 | 0.11415 | -0.015 | -2.969
-12.5 | -0.358 | 0.10777 | -0.015 | -3.323
-12 | -0.376 | 0.09982 | -0.015 | -3.77
-11.5 | -0.393 | 0.09552 | -0.015 | -4.115
-11 | -0.408 | 0.08847 | -0.015 | -4.606
-10.5 | -0.413 | 0.08255 | -0.015 | -5.006
-10 | -0.416 | 0.07621 | -0.015 | -5.454
-9.5 | -0.414 | 0.07146 | -0.015 | -5.8
-9 | -0.409 | 0.06806 | -0.015 | -6.013
-8.5 | -0.4 | 0.06236 | -0.015 | -6.412
-8 | -0.386 | 0.05588 | -0.016 | -6.91
-7.5 | -0.368 | 0.0524 | -0.017 | -7.019
-7 | -0.345 | 0.04928 | -0.018 | -6.999
-6.5 | -0.318 | 0.04497 | -0.018 | -7.066
-6 | -0.287 | 0.04236 | -0.019 | -6.765
-5.5 | -0.252 | 0.03982 | -0.019 | -6.321
-5 | -0.214 | 0.03726 | -0.019 | -5.734
-4.5 | -0.173 | 0.03522 | -0.019 | -4.911
-4 | -0.13 | 0.03346 | -0.02 | -3.889
-3.5 | -0.086 | 0.03169 | -0.022 | -2.704
-3 | -0.05 | 0.00736 | -0.051 | -6.736
-2.5 | 0.008 | 0.00719 | -0.052 | 1.168
-2 | 0.067 | 0.00696 | -0.052 | 9.616
-1.5 | 0.126 | 0.00681 | -0.053 | 18.472
-1 | 0.185 | 0.00664 | -0.054 | 27.851
-0.5 | 0.244 | 0.00694 | -0.054 | 35.189
0 | 0.303 | 0.00473 | -0.055 | 64.025
0.5 | 0.362 | 0.00483 | -0.056 | 74.892
1 | 0.421 | 0.00499 | -0.057 | 84.371
1.5 | 0.479 | 0.00519 | -0.058 | 92.382
2 | 0.537 | 0.00537 | -0.058 | 99.861
2.5 | 0.594 | 0.00556 | -0.059 | 106.903
3 | 0.651 | 0.00574 | -0.06 | 113.333
3.5 | 0.707 | 0.00596 | -0.061 | 118.587
4 | 0.759 | 0.01096 | -0.061 | 69.229
4.5 | 0.81 | 0.01149 | -0.062 | 70.552
5 | 0.859 | 0.01206 | -0.062 | 71.266
5.5 | 0.905 | 0.01263 | -0.063 | 71.666
6 | 0.947 | 0.01323 | -0.064 | 71.591
6.5 | 0.985 | 0.01389 | -0.065 | 70.905
7 | 1.017 | 0.01456 | -0.065 | 69.851
7.5 | 0.854 | 0.04705 | -0.032 | 18.151
8 | 0.866 | 0.05121 | -0.027 | 16.909
8.5 | 0.868 | 0.05547 | -0.025 | 15.656
9 | 0.864 | 0.05913 | -0.025 | 14.603
9.5 | 0.851 | 0.0637 | -0.023 | 13.353
10 | 0.831 | 0.07057 | -0.023 | 11.771
10.5 | 0.804 | 0.07436 | -0.024 | 10.818
11 | 0.773 | 0.08087 | -0.025 | 9.556
11.5 | 0.737 | 0.08713 | -0.025 | 8.456
12 | 0.698 | 0.0942 | -0.025 | 7.407

## 36. Re 750k Mach 0.10 (2)
BIGFOIL.COM POLAR EXPORT
NACA67-409 a=0.5
NACA67-409 a=0.5 |  |  |  | Cl Max: | 1.1417 | at alpha= | 11 | deg
XFOIL ncrit=9 |  |  |  | L/D Max: | 109.287 | at alpha= | 3.5 | deg
Re: | 750000 |  |  | Cd Min: | 0.09234 | at alpha= | 13.5 | deg
Mach: | 0.1 |  |  | Cl=0 at alpha= | -99 | deg
|  |  |  | @ Cl=0.1, Cd= | 0.00576
|  |  |  | @ Cl=0.4, Cd= | 0.0063596
|  |  |  | @ Cl=0.6, Cd= | 0.0059807
alpha (deg) | Cl | Cd | Cm | Cl/Cd
0 | 0.2854 | 0.00576 | -0.0584 | 49.5486
0.5 | 0.3319 | 0.006 | -0.0555 | 55.3167
1 | 0.3923 | 0.00637 | -0.0554 | 61.5856
1.5 | 0.4513 | 0.00629 | -0.0564 | 71.7488
2 | 0.5078 | 0.00618 | -0.0567 | 82.1683
2.5 | 0.5561 | 0.00604 | -0.0552 | 92.0695
3 | 0.6153 | 0.00596 | -0.056 | 103.2383
3.5 | 0.6743 | 0.00617 | -0.057 | 109.2869
4 | 0.7266 | 0.00671 | -0.0568 | 108.2861
4.5 | 0.7552 | 0.00901 | -0.053 | 83.818
5 | 0.7959 | 0.01121 | -0.0521 | 70.9991
5.5 | 0.8502 | 0.01222 | -0.0529 | 69.5745
6 | 0.9067 | 0.0132 | -0.0541 | 68.6894
6.5 | 0.9292 | 0.01374 | -0.048 | 67.6274
7 | 0.9216 | 0.01471 | -0.0357 | 62.6513
7.5 | 0.9522 | 0.01555 | -0.0315 | 61.2347
8 | 0.9827 | 0.01682 | -0.0276 | 58.4245
8.5 | 1.0108 | 0.01885 | -0.0234 | 53.6233
9 | 1.0462 | 0.02041 | -0.0206 | 51.2592
9.5 | 1.0798 | 0.02224 | -0.0178 | 48.5522
10 | 1.1127 | 0.02685 | -0.0151 | 41.4413
10.5 | 1.1382 | 0.02958 | -0.0114 | 38.4787
11 | 1.1417 | 0.03574 | -0.0054 | 31.9446
11.5 | 1.1178 | 0.04333 | 0.0023 | 25.7974
12 | 1.0872 | 0.05083 | 0.0083 | 21.3889
12.5 | 1.026 | 0.0629 | 0.0118 | 16.3116
13 | 0.975 | 0.07518 | 0.0093 | 12.9689
13.5 | 0.9249 | 0.09234 | 0 | 10.0162

## 37. Re 750k Mach 0.25 (1)
BIGFOIL.COM POLAR EXPORT
NACA67-409 a=0.5
NACA67-409 a=0.5 |  |  |  | Cl Max: | 1.024 | at alpha= | 7 | deg
JavaFoil+Calcfoil stall+Eppler ext transition |  |  |  | L/D Max: | 119.399 | at alpha= | 3.5 | deg
Re: | 750000 |  |  | Cd Min: | 0.00482 | at alpha= | 0 | deg
Mach: | 0.25 |  |  | Cl=0 at alpha= | -2.59 | deg
|  |  |  | @ Cl=0.1, Cd= | 0.0071588
|  |  |  | @ Cl=0.4, Cd= | 0.004978
|  |  |  | @ Cl=0.6, Cd= | 0.09804
alpha (deg) | Cl | Cd | Cm | Cl/Cd
-13 | -0.059 | 0.10148 | -0.017 | -0.582
-12.5 | -0.056 | 0.0961 | -0.017 | -0.586
-12 | -0.113 | 0.09667 | -0.017 | -1.165
-11.5 | -0.182 | 0.11021 | -0.017 | -1.654
-11 | -0.235 | 0.1008 | -0.017 | -2.328
-10.5 | -0.27 | 0.0895 | -0.016 | -3.017
-10 | -0.299 | 0.0838 | -0.017 | -3.572
-9.5 | -0.322 | 0.07818 | -0.016 | -4.124
-9 | -0.339 | 0.06849 | -0.016 | -4.946
-8.5 | -0.348 | 0.06522 | -0.016 | -5.335
-8 | -0.35 | 0.05889 | -0.016 | -5.937
-7.5 | -0.344 | 0.05643 | -0.016 | -6.09
-7 | -0.331 | 0.05014 | -0.017 | -6.593
-6.5 | -0.311 | 0.04655 | -0.018 | -6.671
-6 | -0.284 | 0.04299 | -0.019 | -6.611
-5.5 | -0.252 | 0.04028 | -0.019 | -6.267
-5 | -0.216 | 0.03782 | -0.02 | -5.711
-4.5 | -0.176 | 0.03549 | -0.02 | -4.956
-4 | -0.133 | 0.03358 | -0.021 | -3.956
-3.5 | -0.088 | 0.03199 | -0.021 | -2.739
-3 | -0.041 | 0.03017 | -0.025 | -1.358
-2.5 | 0.009 | 0.0072 | -0.053 | 1.197
-2 | 0.069 | 0.00704 | -0.054 | 9.766
-1.5 | 0.129 | 0.00727 | -0.054 | 17.763
-1 | 0.19 | 0.00717 | -0.055 | 26.483
-0.5 | 0.251 | 0.00703 | -0.056 | 35.687
0 | 0.311 | 0.00482 | -0.057 | 64.644
0.5 | 0.372 | 0.00488 | -0.057 | 76.12
1 | 0.432 | 0.00509 | -0.058 | 84.959
1.5 | 0.492 | 0.0053 | -0.059 | 92.966
2 | 0.551 | 0.00547 | -0.06 | 100.798
2.5 | 0.61 | 0.00568 | -0.061 | 107.501
3 | 0.668 | 0.00587 | -0.061 | 113.779
3.5 | 0.725 | 0.00607 | -0.062 | 119.399
4 | 0.778 | 0.01124 | -0.063 | 69.196
4.5 | 0.83 | 0.01179 | -0.063 | 70.442
5 | 0.879 | 0.01243 | -0.064 | 70.745
5.5 | 0.924 | 0.01307 | -0.065 | 70.715
6 | 0.964 | 0.01373 | -0.066 | 70.182
6.5 | 0.998 | 0.01444 | -0.066 | 69.1
7 | 1.024 | 0.0151 | -0.067 | 67.809
7.5 | 0.851 | 0.04853 | -0.029 | 17.529
8 | 0.854 | 0.05275 | -0.026 | 16.188
8.5 | 0.839 | 0.05761 | -0.023 | 14.572
9 | 0.812 | 0.06219 | -0.023 | 13.059
9.5 | 0.772 | 0.06868 | -0.024 | 11.234
10 | 0.718 | 0.0752 | -0.025 | 9.549
10.5 | 0.653 | 0.08041 | -0.026 | 8.121
11 | 0.578 | 0.08496 | -0.026 | 6.806
11.5 | 0.496 | 0.09061 | -0.028 | 5.472
12 | 0.407 | 0.09804 | -0.029 | 4.151

## 38. Re 750k Mach 0.25 (2)
BIGFOIL.COM POLAR EXPORT
NACA67-409 a=0.5
NACA67-409 a=0.5 |  |  |  | Cl Max: | 1.0902 | at alpha= | 10 | deg
XFOIL ncrit=9 |  |  |  | L/D Max: | 109.398 | at alpha= | 3.5 | deg
Re: | 750000 |  |  | Cd Min: | 0.23748 | at alpha= | -20 | deg
Mach: | 0.25 |  |  | Cl=0 at alpha= | -3.0332 | deg
|  |  |  | @ Cl=0.1, Cd= | 0.0090921
|  |  |  | @ Cl=0.4, Cd= | 0.0064247
|  |  |  | @ Cl=0.6, Cd= | 0.0060933
alpha (deg) | Cl | Cd | Cm | Cl/Cd
-20 | -0.6233 | 0.23748 | 0.0148 | -2.6246
-19.5 | -0.6043 | 0.23053 | 0.0102 | -2.6214
-19 | -0.5869 | 0.22394 | 0.0058 | -2.6208
-18.5 | -0.57 | 0.21743 | 0.0014 | -2.6215
-18 | -0.5529 | 0.20962 | -0.002 | -2.6376
-17.5 | -0.5356 | 0.20312 | -0.0056 | -2.6369
-17 | -0.5185 | 0.19665 | -0.0093 | -2.6367
-16.5 | -0.5016 | 0.18999 | -0.013 | -2.6401
-16 | -0.4851 | 0.18326 | -0.0167 | -2.6471
-15.5 | -0.4691 | 0.17643 | -0.0202 | -2.6588
-15 | -0.4533 | 0.16943 | -0.0237 | -2.6754
-14.5 | -0.438 | 0.16241 | -0.0276 | -2.6969
-14 | -0.4255 | 0.15538 | -0.0314 | -2.7384
-13.5 | -0.4143 | 0.14829 | -0.0351 | -2.7938
-13 | -0.4039 | 0.1398 | -0.0374 | -2.8891
-12.5 | -0.3911 | 0.13378 | -0.0393 | -2.9235
-12 | -0.3826 | 0.12812 | -0.0408 | -2.9863
-11.5 | -0.3653 | 0.12032 | -0.0459 | -3.0361
-11 | -0.3426 | 0.11204 | -0.0543 | -3.0578
-10.5 | -0.3212 | 0.10363 | -0.0623 | -3.0995
-10 | -0.2984 | 0.09542 | -0.0695 | -3.1272
-9.5 | -0.2835 | 0.08679 | -0.0762 | -3.2665
-9 | -0.2747 | 0.08011 | -0.0797 | -3.429
-8.5 | -0.2893 | 0.07134 | -0.0829 | -4.0552
-8 | -0.2897 | 0.06695 | -0.0834 | -4.3271
-7.5 | -0.2957 | 0.0608 | -0.0845 | -4.8635
-7 | -0.2873 | 0.05415 | -0.086 | -5.3056
-6.5 | -0.259 | 0.04724 | -0.0871 | -5.4826
-6 | -0.2356 | 0.04017 | -0.0856 | -5.8651
-5.5 | -0.2255 | 0.03006 | -0.0821 | -7.5017
-5 | -0.1883 | 0.02639 | -0.0802 | -7.1353
-4.5 | -0.1469 | 0.02003 | -0.0759 | -7.334
-4 | -0.102 | 0.01522 | -0.0735 | -6.7017
-3.5 | -0.0506 | 0.01185 | -0.0721 | -4.27
-3 | 0.0036 | 0.01073 | -0.0714 | 0.33551
-2.5 | 0.0574 | 0.00984 | -0.0706 | 5.8333
-2 | 0.1098 | 0.00892 | -0.0695 | 12.3094
-1.5 | 0.1643 | 0.00849 | -0.069 | 19.3522
-1 | 0.2171 | 0.00783 | -0.0683 | 27.7267
-0.5 | 0.244 | 0.00569 | -0.0625 | 42.8822
0 | 0.2947 | 0.00581 | -0.0604 | 50.7229
0.5 | 0.3426 | 0.00606 | -0.0574 | 56.5347
1 | 0.4024 | 0.00644 | -0.0567 | 62.4845
1.5 | 0.4628 | 0.00637 | -0.0576 | 72.6531
2 | 0.522 | 0.00626 | -0.0581 | 83.3866
2.5 | 0.5757 | 0.00612 | -0.0573 | 94.0686
3 | 0.6303 | 0.00606 | -0.0566 | 104.0099
3.5 | 0.6903 | 0.00631 | -0.0574 | 109.3978
4 | 0.742 | 0.00699 | -0.0566 | 106.1516
4.5 | 0.766 | 0.00972 | -0.052 | 78.8066
5 | 0.8097 | 0.01167 | -0.051 | 69.383
5.5 | 0.8679 | 0.01262 | -0.0519 | 68.7718
6 | 0.9146 | 0.01368 | -0.0505 | 66.8567
6.5 | 0.9068 | 0.014 | -0.0376 | 64.7714
7 | 0.9213 | 0.01538 | -0.0298 | 59.9025
7.5 | 0.9541 | 0.01659 | -0.0256 | 57.5105
8 | 0.9809 | 0.01889 | -0.0208 | 51.9269
8.5 | 1.0187 | 0.02097 | -0.0175 | 48.5789
9 | 1.0565 | 0.02345 | -0.0145 | 45.0533
9.5 | 1.086 | 0.0274 | -0.0108 | 39.635
10 | 1.0902 | 0.03399 | -0.0044 | 32.0741
10.5 | 1.0803 | 0.04017 | 0.0026 | 26.8932
11 | 1.0438 | 0.04849 | 0.0094 | 21.5261
11.5 | 1.0032 | 0.05754 | 0.013 | 17.4348
12 | 0.9622 | 0.06844 | 0.0125 | 14.059
12.5 | 0.9188 | 0.08174 | 0.0063 | 11.2405
13 | 0.8436 | 0.11707 | -0.0137 | 7.2059
13.5 | 0.8265 | 0.13312 | -0.0219 | 6.2087
14.5 | 0.8125 | 0.15774 | -0.0334 | 5.1509
15 | 0.8168 | 0.16907 | -0.0388 | 4.8311

## 39. Re 750k Mach 0.50 (1)
BIGFOIL.COM POLAR EXPORT
NACA67-409 a=0.5
NACA67-409 a=0.5 |  |  |  | Cl Max: | 1.178 | at alpha= | 20 | deg
JavaFoil+Calcfoil stall+Eppler ext transition |  |  |  | L/D Max: | 115.768 | at alpha= | 3 | deg
Re: | 750000 |  |  | Cd Min: | 0.0049 | at alpha= | 0 | deg
Mach: | 0.5 |  |  | Cl=0 at alpha= | -2.5755 | deg
|  |  |  | @ Cl=0.1, Cd= | 0.0075841
|  |  |  | @ Cl=0.4, Cd= | 0.0050503
|  |  |  | @ Cl=0.6, Cd= | 0.0058628
alpha (deg) | Cl | Cd | Cm | Cl/Cd
-20 | -0.926 | 0.19943 | -0.018 | -4.644
-19.5 | -0.901 | 0.19554 | -0.019 | -4.605
-19 | -0.875 | 0.19051 | -0.019 | -4.592
-18.5 | -0.849 | 0.18677 | -0.019 | -4.545
-18 | -0.823 | 0.17881 | -0.02 | -4.602
-17.5 | -0.795 | 0.17331 | -0.019 | -4.587
-17 | -0.769 | 0.16823 | -0.019 | -4.57
-16.5 | -0.743 | 0.1675 | -0.019 | -4.433
-16 | -0.717 | 0.15788 | -0.02 | -4.539
-15.5 | -0.69 | 0.153 | -0.02 | -4.512
-15 | -0.664 | 0.14698 | -0.021 | -4.519
-14.5 | -0.637 | 0.14031 | -0.02 | -4.54
-14 | -0.61 | 0.13866 | -0.02 | -4.398
-13.5 | -0.583 | 0.13486 | -0.02 | -4.326
-13 | -0.557 | 0.1257 | -0.02 | -4.433
-12.5 | -0.531 | 0.12205 | -0.021 | -4.349
-12 | -0.504 | 0.12427 | -0.021 | -4.057
-11.5 | -0.478 | 0.1211 | -0.021 | -3.945
-11 | -0.45 | 0.11006 | -0.02 | -4.092
-10.5 | -0.424 | 0.10396 | -0.021 | -4.076
-10 | -0.397 | 0.10644 | -0.021 | -3.731
-9.5 | -0.371 | 0.10112 | -0.021 | -3.665
-9 | -0.344 | 0.09858 | -0.022 | -3.489
-8.5 | -0.317 | 0.08803 | -0.022 | -3.604
-8 | -0.29 | 0.08683 | -0.02 | -3.341
-7.5 | -0.263 | 0.08044 | -0.021 | -3.275
-7 | -0.237 | 0.08342 | -0.021 | -2.838
-6.5 | -0.21 | 0.07381 | -0.022 | -2.846
-6 | -0.183 | 0.07282 | -0.022 | -2.518
-5.5 | -0.157 | 0.05772 | -0.021 | -2.712
-5 | -0.13 | 0.04597 | -0.021 | -2.823
-4.5 | -0.17 | 0.04059 | -0.021 | -4.191
-4 | -0.139 | 0.03618 | -0.021 | -3.852
-3.5 | -0.095 | 0.03371 | -0.022 | -2.818
-3 | -0.045 | 0.0319 | -0.023 | -1.41
-2.5 | 0.008 | 0.03021 | -0.027 | 0.254
-2 | 0.076 | 0.00763 | -0.06 | 10.014
-1.5 | 0.144 | 0.0075 | -0.061 | 19.212
-1 | 0.212 | 0.00739 | -0.061 | 28.7
-0.5 | 0.28 | 0.00727 | -0.062 | 38.559
0 | 0.347 | 0.0049 | -0.063 | 70.86
0.5 | 0.414 | 0.00509 | -0.064 | 81.353
1 | 0.482 | 0.00535 | -0.065 | 90.073
1.5 | 0.549 | 0.00556 | -0.066 | 98.748
2 | 0.613 | 0.00594 | -0.067 | 103.327
2.5 | 0.679 | 0.00617 | -0.067 | 109.921
3 | 0.743 | 0.00641 | -0.068 | 115.768
3.5 | 0.802 | 0.01198 | -0.069 | 66.92
4 | 0.861 | 0.01267 | -0.07 | 67.905
4.5 | 0.912 | 0.01335 | -0.071 | 68.33
5 | 0.954 | 0.01423 | -0.071 | 67.044
5.5 | 0.979 | 0.01527 | -0.072 | 64.104
6 | 0.792 | 0.0428 | -0.029 | 18.513
6.5 | 0.696 | 0.04625 | -0.027 | 15.054
7 | 0.507 | 0.05408 | -0.028 | 9.367
7.5 | 0.533 | 0.06676 | -0.028 | 7.978
8 | 0.559 | 0.07979 | -0.031 | 7.006
8.5 | 0.585 | 0.08436 | -0.031 | 6.935
9 | 0.611 | 0.08712 | -0.031 | 7.011
9.5 | 0.637 | 0.09421 | -0.035 | 6.766
10 | 0.663 | 0.10231 | -0.035 | 6.482
10.5 | 0.689 | 0.10925 | -0.035 | 6.304
11 | 0.715 | 0.11128 | -0.036 | 6.422
11.5 | 0.742 | 0.11584 | -0.039 | 6.401
12 | 0.767 | 0.12329 | -0.04 | 6.22
12.5 | 0.792 | 0.12372 | -0.04 | 6.405
13 | 0.818 | 0.12663 | -0.041 | 6.459
13.5 | 0.845 | 0.13862 | -0.044 | 6.096
14 | 0.87 | 0.14352 | -0.044 | 6.063
14.5 | 0.895 | 0.14733 | -0.045 | 6.077
15 | 0.921 | 0.1527 | -0.046 | 6.029
15.5 | 0.948 | 0.15857 | -0.048 | 5.977
16 | 0.973 | 0.16164 | -0.049 | 6.02
16.5 | 0.998 | 0.16618 | -0.05 | 6.005
17 | 1.023 | 0.17226 | -0.05 | 5.939
17.5 | 1.048 | 0.17899 | -0.051 | 5.857
18 | 1.075 | 0.1847 | -0.054 | 5.822
18.5 | 1.1 | 0.19431 | -0.054 | 5.661
19 | 1.125 | 0.19639 | -0.055 | 5.727
19.5 | 1.15 | 0.20309 | -0.056 | 5.661
20 | 1.178 | 0.20861 | -0.058 | 5.645

## 40. Re 750k Mach 0.50 (2)
BIGFOIL.COM POLAR EXPORT
NACA67-409 a=0.5
NACA67-409 a=0.5 |  |  |  | Cl Max: | 1.0344 | at alpha= | 20 | deg
XFOIL ncrit=9 |  |  |  | L/D Max: | 106.049 | at alpha= | 3 | deg
Re: | 750000 |  |  | Cd Min: | 0.28177 | at alpha= | 20 | deg
Mach: | 0.5 |  |  | Cl=0 at alpha= | -3.0743 | deg
|  |  |  | @ Cl=0.1, Cd= | 0.010695
|  |  |  | @ Cl=0.4, Cd= | 0.0064033
|  |  |  | @ Cl=0.6, Cd= | 0.0065875
alpha (deg) | Cl | Cd | Cm | Cl/Cd
-20 | -0.668 | 0.25568 | 0.0184 | -2.6126
-19.5 | -0.646 | 0.24788 | 0.0128 | -2.6061
-18.5 | -0.6027 | 0.23142 | 0.0034 | -2.6044
-18 | -0.5811 | 0.22389 | -0.0012 | -2.5955
-17.5 | -0.5594 | 0.21641 | -0.0059 | -2.5849
-17 | -0.5377 | 0.20879 | -0.0106 | -2.5753
-16.5 | -0.5163 | 0.2011 | -0.0151 | -2.5674
-16 | -0.4949 | 0.19341 | -0.0196 | -2.5588
-15.5 | -0.4735 | 0.18573 | -0.0244 | -2.5494
-15 | -0.4537 | 0.17819 | -0.029 | -2.5462
-14.5 | -0.4351 | 0.17074 | -0.0335 | -2.5483
-14 | -0.4178 | 0.16318 | -0.0379 | -2.5604
-13.5 | -0.4005 | 0.1549 | -0.0403 | -2.5855
-13 | -0.3821 | 0.14771 | -0.044 | -2.5868
-12.5 | -0.356 | 0.13957 | -0.0506 | -2.5507
-12 | -0.3297 | 0.13142 | -0.0586 | -2.5088
-11.5 | -0.3057 | 0.12323 | -0.0654 | -2.4807
-11 | -0.2862 | 0.11514 | -0.0724 | -2.4857
-10.5 | -0.268 | 0.1075 | -0.0772 | -2.493
-10 | -0.2522 | 0.10044 | -0.0807 | -2.511
-9.5 | -0.2386 | 0.09307 | -0.0817 | -2.5637
-9 | -0.2273 | 0.08664 | -0.0845 | -2.6235
-8.5 | -0.2177 | 0.08043 | -0.0869 | -2.7067
-8 | -0.2102 | 0.07417 | -0.0918 | -2.834
-7.5 | -0.2052 | 0.06762 | -0.0953 | -3.0346
-7 | -0.2095 | 0.06122 | -0.098 | -3.4221
-6.5 | -0.2071 | 0.05468 | -0.0995 | -3.7875
-6 | -0.2106 | 0.04704 | -0.0992 | -4.477
-5.5 | -0.1917 | 0.0412 | -0.0985 | -4.6529
-5 | -0.1647 | 0.03518 | -0.0971 | -4.6816
-4.5 | -0.1191 | 0.03023 | -0.0946 | -3.9398
-4 | -0.0947 | 0.02273 | -0.0904 | -4.1663
-3.5 | -0.0504 | 0.01592 | -0.0857 | -3.1658
-3 | 0.0088 | 0.01299 | -0.0837 | 0.67744
-2.5 | 0.0709 | 0.01129 | -0.0824 | 6.2799
-2 | 0.132 | 0.01004 | -0.0809 | 13.1474
-1.5 | 0.1901 | 0.00908 | -0.0793 | 20.9361
-1 | 0.2513 | 0.00857 | -0.0783 | 29.3232
-0.5 | 0.2996 | 0.00723 | -0.0757 | 41.4385
0 | 0.3345 | 0.00607 | -0.0688 | 55.1071
0.5 | 0.3892 | 0.00632 | -0.0657 | 61.5823
1 | 0.454 | 0.00682 | -0.0638 | 66.5689
1.5 | 0.5146 | 0.00673 | -0.063 | 76.4636
2 | 0.5825 | 0.00662 | -0.0635 | 87.9909
2.5 | 0.6471 | 0.0065 | -0.0631 | 99.5538
3 | 0.6978 | 0.00658 | -0.0595 | 106.0486
4 | 0.7799 | 0.00879 | -0.0503 | 88.7258
4.5 | 0.7995 | 0.01202 | -0.0448 | 66.5141
5 | 0.8581 | 0.01351 | -0.0443 | 63.5159
5.5 | 0.8587 | 0.01423 | -0.0318 | 60.3443
6 | 0.8751 | 0.01569 | -0.0228 | 55.7744
6.5 | 0.906 | 0.01741 | -0.0164 | 52.0391
7 | 0.9336 | 0.02014 | -0.0096 | 46.3555
7.5 | 0.978 | 0.02386 | -0.0045 | 40.9891
8 | 0.998 | 0.02895 | 0.0019 | 34.4732
8.5 | 0.9932 | 0.03567 | 0.0091 | 27.8441
9 | 0.9709 | 0.04338 | 0.0152 | 22.3813
9.5 | 0.94 | 0.05191 | 0.0183 | 18.1083
10 | 0.9041 | 0.06235 | 0.0171 | 14.5004
10.5 | 0.8701 | 0.07483 | 0.0111 | 11.6277
11 | 0.8428 | 0.09123 | 0.0002 | 9.2382
11.5 | 0.8269 | 0.10745 | -0.0096 | 7.6957
12 | 0.8169 | 0.12098 | -0.0169 | 6.7524
12.5 | 0.8126 | 0.1336 | -0.0235 | 6.0823
13 | 0.8136 | 0.14543 | -0.0295 | 5.5944
13.5 | 0.8119 | 0.1586 | -0.0348 | 5.1192
14 | 0.8231 | 0.1693 | -0.0402 | 4.8618
14.5 | 0.8375 | 0.17994 | -0.047 | 4.6543
15 | 0.853 | 0.18864 | -0.0515 | 4.5218
15.5 | 0.8693 | 0.19763 | -0.0561 | 4.3986
16 | 0.8837 | 0.20772 | -0.0606 | 4.2543
16.5 | 0.9011 | 0.21755 | -0.0658 | 4.142
17 | 0.9186 | 0.22729 | -0.0714 | 4.0415
17.5 | 0.9361 | 0.23735 | -0.0781 | 3.944
18 | 0.9555 | 0.24669 | -0.0834 | 3.8733
18.5 | 0.9748 | 0.25546 | -0.0885 | 3.8159
19 | 0.9945 | 0.26413 | -0.0936 | 3.7652
19.5 | 1.0143 | 0.27249 | -0.0986 | 3.7223
20 | 1.0344 | 0.28177 | -0.1028 | 3.6711

## 41. Re 1M Mach 0.00 (1)
BIGFOIL.COM POLAR EXPORT
NACA67-409 a=0.5
NACA67-409 a=0.5 |  |  |  | Cl Max: | 1.044 | at alpha= | 7.5 | deg
JavaFoil+Calcfoil stall+Eppler ext transition |  |  |  | L/D Max: | 142.495 | at alpha= | 2.5 | deg
Re: | 1000000 |  |  | Cd Min: | 0.00385 | at alpha= | 0 | deg
Mach: | 0 |  |  | Cl=0 at alpha= | -2.5702 | deg
|  |  |  | @ Cl=0.1, Cd= | 0.0067103
|  |  |  | @ Cl=0.4, Cd= | 0.0040774
|  |  |  | @ Cl=0.6, Cd= | 0.0043184
alpha (deg) | Cl | Cd | Cm | Cl/Cd
-15.5 | -0.285 | 0.13121 | -0.014 | -2.175
-15 | -0.302 | 0.12413 | -0.015 | -2.432
-14.5 | -0.319 | 0.13112 | -0.015 | -2.431
-14 | -0.336 | 0.12534 | -0.015 | -2.68
-13.5 | -0.353 | 0.11552 | -0.015 | -3.057
-13 | -0.37 | 0.10709 | -0.015 | -3.457
-12.5 | -0.386 | 0.10171 | -0.015 | -3.8
-12 | -0.402 | 0.09596 | -0.015 | -4.186
-11.5 | -0.415 | 0.08912 | -0.015 | -4.658
-11 | -0.426 | 0.08337 | -0.015 | -5.114
-10.5 | -0.429 | 0.07843 | -0.015 | -5.471
-10 | -0.429 | 0.07329 | -0.015 | -5.849
-9.5 | -0.425 | 0.06868 | -0.015 | -6.187
-9 | -0.417 | 0.06522 | -0.015 | -6.399
-8.5 | -0.406 | 0.05996 | -0.016 | -6.769
-8 | -0.39 | 0.05441 | -0.017 | -7.175
-7.5 | -0.371 | 0.05146 | -0.017 | -7.201
-7 | -0.346 | 0.04778 | -0.018 | -7.252
-6.5 | -0.318 | 0.04411 | -0.019 | -7.22
-6 | -0.287 | 0.04112 | -0.019 | -6.972
-5.5 | -0.251 | 0.03888 | -0.02 | -6.467
-5 | -0.213 | 0.03651 | -0.02 | -5.839
-4.5 | -0.172 | 0.03458 | -0.02 | -4.987
-4 | -0.13 | 0.03271 | -0.022 | -3.97
-3.5 | -0.106 | 0.00722 | -0.05 | -14.69
-3 | -0.049 | 0.00711 | -0.051 | -6.943
-2.5 | 0.008 | 0.00692 | -0.051 | 1.208
-2 | 0.067 | 0.00679 | -0.052 | 9.805
-1.5 | 0.125 | 0.00665 | -0.053 | 18.84
-1 | 0.184 | 0.00625 | -0.054 | 29.431
-0.5 | 0.243 | 0.0061 | -0.054 | 39.805
0 | 0.302 | 0.00385 | -0.055 | 78.349
0.5 | 0.361 | 0.00399 | -0.056 | 90.378
1 | 0.419 | 0.00412 | -0.057 | 101.671
1.5 | 0.478 | 0.00423 | -0.057 | 112.912
2 | 0.534 | 0.0044 | -0.058 | 121.382
2.5 | 0.592 | 0.00415 | -0.059 | 142.495
3 | 0.649 | 0.00535 | -0.06 | 121.286
3.5 | 0.704 | 0.00553 | -0.06 | 127.321
4 | 0.756 | 0.0103 | -0.061 | 73.38
4.5 | 0.807 | 0.0108 | -0.062 | 74.743
5 | 0.857 | 0.01134 | -0.062 | 75.554
5.5 | 0.903 | 0.01188 | -0.063 | 75.949
6 | 0.945 | 0.01242 | -0.064 | 76.077
6.5 | 0.983 | 0.01303 | -0.064 | 75.423
7 | 1.016 | 0.0137 | -0.065 | 74.184
7.5 | 1.044 | 0.01433 | -0.066 | 72.856
8 | 0.872 | 0.04895 | -0.035 | 17.816
8.5 | 0.873 | 0.05378 | -0.029 | 16.23
9 | 0.87 | 0.0576 | -0.027 | 15.105
9.5 | 0.86 | 0.06183 | -0.026 | 13.914
10 | 0.844 | 0.06735 | -0.023 | 12.526
10.5 | 0.822 | 0.07301 | -0.025 | 11.258
11 | 0.795 | 0.07748 | -0.025 | 10.258
11.5 | 0.764 | 0.08273 | -0.027 | 9.235
12 | 0.729 | 0.0867 | -0.027 | 8.414
12.5 | 0.693 | 0.09473 | -0.028 | 7.321

## 42. Re 1M Mach 0.00 (2)
BIGFOIL.COM POLAR EXPORT
NACA67-409 a=0.5
NACA67-409 a=0.5 |  |  |  | Cl Max: | 1.1968 | at alpha= | 12 | deg
XFOIL ncrit=9 |  |  |  | L/D Max: | 116.134 | at alpha= | 3.5 | deg
Re: | 1000000 |  |  | Cd Min: | 0.16561 | at alpha= | 15.5 | deg
Mach: | 0 |  |  | Cl=0 at alpha= | -99 | deg
|  |  |  | @ Cl=0.1, Cd= | 0.00481
|  |  |  | @ Cl=0.4, Cd= | 0.0051697
|  |  |  | @ Cl=0.6, Cd= | 0.0052753
alpha (deg) | Cl | Cd | Cm | Cl/Cd
0 | 0.2891 | 0.00481 | -0.0592 | 60.104
0.5 | 0.3411 | 0.00489 | -0.0583 | 69.7546
1 | 0.3831 | 0.00516 | -0.0544 | 74.2442
1.5 | 0.4356 | 0.00519 | -0.0535 | 83.9306
2 | 0.489 | 0.00513 | -0.0532 | 95.3216
2.5 | 0.5421 | 0.00507 | -0.0528 | 106.9231
3 | 0.5923 | 0.00523 | -0.0518 | 113.2505
3.5 | 0.6399 | 0.00551 | -0.0504 | 116.1343
4 | 0.6855 | 0.00605 | -0.0488 | 113.3058
4.5 | 0.7115 | 0.00814 | -0.0442 | 87.4079
5 | 0.7596 | 0.01007 | -0.0448 | 75.432
5.5 | 0.8154 | 0.01101 | -0.046 | 74.0599
6 | 0.8707 | 0.01175 | -0.0469 | 74.1021
6.5 | 0.9275 | 0.01278 | -0.0483 | 72.5743
7 | 0.968 | 0.01337 | -0.0462 | 72.4009
7.5 | 0.9733 | 0.01405 | -0.0366 | 69.274
8 | 1.0024 | 0.01509 | -0.0323 | 66.4281
8.5 | 1.0357 | 0.01615 | -0.029 | 64.13
9 | 1.06 | 0.01826 | -0.0244 | 58.0504
9.5 | 1.0933 | 0.01975 | -0.0215 | 55.357
10 | 1.1274 | 0.02108 | -0.0189 | 53.482
10.5 | 1.1588 | 0.02258 | -0.0161 | 51.3198
11 | 1.1837 | 0.02507 | -0.0126 | 47.2158
11.5 | 1.193 | 0.03021 | -0.0075 | 39.4902
12 | 1.1968 | 0.03458 | -0.0024 | 34.6096
12.5 | 1.1858 | 0.04017 | 0.0031 | 29.5195
13 | 1.1488 | 0.04855 | 0.0085 | 23.6622
13.5 | 1.14 | 0.05404 | 0.0104 | 21.0955
14 | 1.086 | 0.0665 | 0.0097 | 16.3308
14.5 | 1.0327 | 0.08242 | 0.0028 | 12.5297
15 | 0.8325 | 0.15738 | -0.0342 | 5.2897
15.5 | 0.8386 | 0.16561 | -0.0383 | 5.0637

## 43. Re 1M Mach 0.10 (1)
BIGFOIL.COM POLAR EXPORT
NACA67-409 a=0.5
NACA67-409 a=0.5 |  |  |  | Cl Max: | 1.045 | at alpha= | 7.5 | deg
JavaFoil+Calcfoil stall+Eppler ext transition |  |  |  | L/D Max: | 127.434 | at alpha= | 3.5 | deg
Re: | 1000000 |  |  | Cd Min: | 0.00384 | at alpha= | 0 | deg
Mach: | 0.1 |  |  | Cl=0 at alpha= | -2.569 | deg
|  |  |  | @ Cl=0.1, Cd= | 0.0066861
|  |  |  | @ Cl=0.4, Cd= | 0.0040637
|  |  |  | @ Cl=0.6, Cd= | 0.0051949
alpha (deg) | Cl | Cd | Cm | Cl/Cd
-15 | -0.262 | 0.12558 | -0.015 | -2.084
-14.5 | -0.28 | 0.12 | -0.015 | -2.337
-14 | -0.3 | 0.11275 | -0.015 | -2.659
-13.5 | -0.319 | 0.11983 | -0.015 | -2.666
-13 | -0.339 | 0.11139 | -0.015 | -3.044
-12.5 | -0.358 | 0.10297 | -0.015 | -3.479
-12 | -0.376 | 0.09567 | -0.015 | -3.935
-11.5 | -0.393 | 0.08897 | -0.015 | -4.419
-11 | -0.408 | 0.08335 | -0.015 | -4.891
-10.5 | -0.413 | 0.08023 | -0.016 | -5.153
-10 | -0.416 | 0.07477 | -0.016 | -5.56
-9.5 | -0.415 | 0.06891 | -0.016 | -6.016
-9 | -0.409 | 0.06503 | -0.016 | -6.295
-8.5 | -0.4 | 0.0603 | -0.016 | -6.633
-8 | -0.386 | 0.05535 | -0.017 | -6.978
-7.5 | -0.368 | 0.05081 | -0.017 | -7.241
-7 | -0.345 | 0.04807 | -0.018 | -7.177
-6.5 | -0.318 | 0.04421 | -0.019 | -7.19
-6 | -0.287 | 0.04141 | -0.019 | -6.921
-5.5 | -0.252 | 0.0389 | -0.02 | -6.472
-5 | -0.214 | 0.03655 | -0.02 | -5.846
-4.5 | -0.173 | 0.03472 | -0.02 | -4.982
-4 | -0.13 | 0.03283 | -0.022 | -3.969
-3.5 | -0.107 | 0.00727 | -0.05 | -14.654
-3 | -0.05 | 0.00709 | -0.051 | -6.998
-2.5 | 0.008 | 0.00692 | -0.052 | 1.213
-2 | 0.067 | 0.00677 | -0.052 | 9.886
-1.5 | 0.126 | 0.00662 | -0.053 | 19
-1 | 0.185 | 0.00623 | -0.054 | 29.674
-0.5 | 0.244 | 0.00608 | -0.055 | 40.145
0 | 0.303 | 0.00384 | -0.055 | 79.103
0.5 | 0.362 | 0.00398 | -0.056 | 91.105
1 | 0.421 | 0.00411 | -0.057 | 102.383
1.5 | 0.48 | 0.00427 | -0.058 | 112.495
2 | 0.537 | 0.00439 | -0.058 | 122.293
2.5 | 0.595 | 0.00518 | -0.059 | 114.889
3 | 0.652 | 0.00535 | -0.06 | 121.922
3.5 | 0.708 | 0.00555 | -0.061 | 127.434
4 | 0.759 | 0.01037 | -0.061 | 73.269
4.5 | 0.811 | 0.01086 | -0.062 | 74.672
5 | 0.86 | 0.01141 | -0.063 | 75.406
5.5 | 0.906 | 0.01195 | -0.063 | 75.846
6 | 0.948 | 0.01251 | -0.064 | 75.77
6.5 | 0.986 | 0.01313 | -0.065 | 75.057
7 | 1.018 | 0.0138 | -0.065 | 73.793
7.5 | 1.045 | 0.01442 | -0.066 | 72.45
8 | 0.869 | 0.04985 | -0.032 | 17.427
8.5 | 0.869 | 0.05422 | -0.027 | 16.032
9 | 0.864 | 0.05788 | -0.027 | 14.933
9.5 | 0.851 | 0.06223 | -0.025 | 13.676
10 | 0.831 | 0.06762 | -0.024 | 12.286
10.5 | 0.805 | 0.07199 | -0.024 | 11.175
11 | 0.773 | 0.07799 | -0.027 | 9.913
11.5 | 0.737 | 0.08227 | -0.027 | 8.961
12 | 0.698 | 0.08934 | -0.028 | 7.814
12.5 | 0.657 | 0.09502 | -0.028 | 6.915

## 44. Re 1M Mach 0.10 (2)
BIGFOIL.COM POLAR EXPORT
NACA67-409 a=0.5
NACA67-409 a=0.5 |  |  |  | Cl Max: | 1.1816 | at alpha= | 11.5 | deg
XFOIL ncrit=9 |  |  |  | L/D Max: | 116.101 | at alpha= | 3.5 | deg
Re: | 1000000 |  |  | Cd Min: | 0.23257 | at alpha= | -20 | deg
Mach: | 0.1 |  |  | Cl=0 at alpha= | -2.9518 | deg
|  |  |  | @ Cl=0.1, Cd= | 0.0080147
|  |  |  | @ Cl=0.4, Cd= | 0.0051855
|  |  |  | @ Cl=0.6, Cd= | 0.0052683
alpha (deg) | Cl | Cd | Cm | Cl/Cd
-20 | -0.6142 | 0.23257 | 0.0138 | -2.6409
-19.5 | -0.5976 | 0.22699 | 0.0099 | -2.6327
-19 | -0.5807 | 0.22068 | 0.0059 | -2.6314
-18.5 | -0.5639 | 0.21426 | 0.002 | -2.6318
-18 | -0.5465 | 0.20748 | -0.0018 | -2.634
-17.5 | -0.5297 | 0.20089 | -0.0058 | -2.6368
-17 | -0.5139 | 0.19412 | -0.0097 | -2.6473
-16.5 | -0.4987 | 0.18729 | -0.0134 | -2.6627
-16 | -0.4837 | 0.18049 | -0.017 | -2.6799
-15.5 | -0.4698 | 0.17338 | -0.0206 | -2.7097
-15 | -0.4559 | 0.16632 | -0.024 | -2.7411
-14.5 | -0.4436 | 0.15889 | -0.0264 | -2.7919
-14 | -0.4303 | 0.15243 | -0.0294 | -2.8229
-13.5 | -0.4176 | 0.14604 | -0.0322 | -2.8595
-13 | -0.4057 | 0.13905 | -0.0351 | -2.9177
-12.5 | -0.3967 | 0.13182 | -0.039 | -3.0094
-12 | -0.387 | 0.1247 | -0.0423 | -3.1034
-11.5 | -0.3664 | 0.11626 | -0.0489 | -3.1516
-11 | -0.3515 | 0.10626 | -0.0553 | -3.3079
-10.5 | -0.3282 | 0.0988 | -0.0619 | -3.3219
-10 | -0.3107 | 0.0915 | -0.0677 | -3.3956
-9.5 | -0.3019 | 0.08541 | -0.0706 | -3.5347
-9 | -0.3004 | 0.07896 | -0.073 | -3.8045
-8.5 | -0.3062 | 0.07226 | -0.0759 | -4.2375
-7.5 | -0.3148 | 0.05757 | -0.0809 | -5.4681
-7 | -0.3031 | 0.04927 | -0.0814 | -6.1518
-6.5 | -0.3015 | 0.0368 | -0.0793 | -8.1929
-6 | -0.2745 | 0.03144 | -0.0774 | -8.7309
-5.5 | -0.2235 | 0.03027 | -0.0767 | -7.3835
-5 | -0.2119 | 0.01537 | -0.0692 | -13.7866
-4.5 | -0.1616 | 0.01319 | -0.0683 | -12.2517
-4 | -0.1089 | 0.01151 | -0.0677 | -9.4613
-3.5 | -0.0553 | 0.01047 | -0.0673 | -5.2818
-3 | -0.0051 | 0.00896 | -0.0663 | -0.5692
-2.5 | 0.0478 | 0.00838 | -0.0659 | 5.7041
-2 | 0.1021 | 0.008 | -0.0657 | 12.7625
-1.5 | 0.1555 | 0.00751 | -0.0653 | 20.7057
-1 | 0.2082 | 0.00702 | -0.065 | 29.6581
-0.5 | 0.2399 | 0.00482 | -0.061 | 49.7718
0 | 0.2907 | 0.00482 | -0.0596 | 60.3112
0.5 | 0.3431 | 0.0049 | -0.0586 | 70.0204
1 | 0.3854 | 0.00518 | -0.0547 | 74.4015
1.5 | 0.4381 | 0.0052 | -0.0538 | 84.25
2 | 0.4919 | 0.00514 | -0.0535 | 95.7004
2.5 | 0.5451 | 0.00508 | -0.0531 | 107.3031
3 | 0.5955 | 0.00524 | -0.052 | 113.645
3.5 | 0.6432 | 0.00554 | -0.0506 | 116.1011
4 | 0.6882 | 0.0061 | -0.0487 | 112.8197
4.5 | 0.7137 | 0.00824 | -0.0441 | 86.6141
5 | 0.7621 | 0.01017 | -0.0446 | 74.9361
5.5 | 0.8186 | 0.01106 | -0.0458 | 74.0145
6 | 0.8744 | 0.01182 | -0.0467 | 73.9763
6.5 | 0.9314 | 0.01287 | -0.0481 | 72.3699
7 | 0.9638 | 0.01342 | -0.0441 | 71.8182
7.5 | 0.9706 | 0.01433 | -0.0349 | 67.732
8 | 1.003 | 0.01529 | -0.0311 | 65.5984
8.5 | 1.0362 | 0.01642 | -0.0277 | 63.106
9 | 1.0586 | 0.01897 | -0.0228 | 55.8039
9.5 | 1.0944 | 0.02023 | -0.0201 | 54.0979
10 | 1.128 | 0.02172 | -0.0173 | 51.9337
10.5 | 1.1587 | 0.02339 | -0.0144 | 49.5383
11 | 1.1808 | 0.02644 | -0.0105 | 44.6596
11.5 | 1.1816 | 0.03249 | -0.0046 | 36.3681
12 | 1.18 | 0.03709 | 0.0008 | 31.8145
12.5 | 1.156 | 0.04401 | 0.0066 | 26.2668
13 | 1.0996 | 0.05488 | 0.0109 | 20.0364
13.5 | 1.0865 | 0.06172 | 0.0111 | 17.6037
14 | 1.0268 | 0.07721 | 0.0058 | 13.2988
14.5 | 0.8424 | 0.14382 | -0.0279 | 5.8573
15 | 0.8307 | 0.15902 | -0.035 | 5.2239
15.5 | 0.8377 | 0.16734 | -0.0392 | 5.006
16.5 | 0.8395 | 0.19141 | -0.0504 | 4.3859

## 45. Re 1M Mach 0.25 (1)
BIGFOIL.COM POLAR EXPORT
NACA67-409 a=0.5
NACA67-409 a=0.5 |  |  |  | Cl Max: | 1.043 | at alpha= | 7.5 | deg
JavaFoil+Calcfoil stall+Eppler ext transition |  |  |  | L/D Max: | 128.266 | at alpha= | 3.5 | deg
Re: | 1000000 |  |  | Cd Min: | 0.00391 | at alpha= | 0 | deg
Mach: | 0.25 |  |  | Cl=0 at alpha= | -2.575 | deg
|  |  |  | @ Cl=0.1, Cd= | 0.0065163
|  |  |  | @ Cl=0.4, Cd= | 0.10109
|  |  |  | @ Cl=0.6, Cd= | 0.10109
alpha (deg) | Cl | Cd | Cm | Cl/Cd
-13 | -0.059 | 0.10088 | -0.017 | -0.586
-12.5 | -0.056 | 0.09472 | -0.017 | -0.595
-12 | -0.113 | 0.09438 | -0.017 | -1.194
-11.5 | -0.182 | 0.08684 | -0.017 | -2.101
-11 | -0.235 | 0.09485 | -0.017 | -2.475
-10.5 | -0.27 | 0.08614 | -0.017 | -3.136
-10 | -0.299 | 0.08052 | -0.017 | -3.719
-9.5 | -0.322 | 0.07344 | -0.017 | -4.391
-9 | -0.339 | 0.06732 | -0.017 | -5.034
-8.5 | -0.348 | 0.06429 | -0.017 | -5.414
-8 | -0.35 | 0.05738 | -0.017 | -6.094
-7.5 | -0.344 | 0.05515 | -0.017 | -6.233
-7 | -0.331 | 0.04935 | -0.018 | -6.7
-6.5 | -0.311 | 0.04571 | -0.019 | -6.796
-6 | -0.284 | 0.0423 | -0.019 | -6.721
-5.5 | -0.253 | 0.03958 | -0.02 | -6.379
-5 | -0.216 | 0.03712 | -0.02 | -5.821
-4.5 | -0.176 | 0.03503 | -0.021 | -5.021
-4 | -0.133 | 0.03323 | -0.021 | -3.999
-3.5 | -0.088 | 0.03154 | -0.023 | -2.782
-3 | -0.051 | 0.00716 | -0.052 | -7.098
-2.5 | 0.009 | 0.00698 | -0.053 | 1.235
-2 | 0.069 | 0.00663 | -0.054 | 10.37
-1.5 | 0.129 | 0.00641 | -0.054 | 20.158
-1 | 0.19 | 0.00623 | -0.055 | 30.476
-0.5 | 0.251 | 0.00614 | -0.056 | 40.84
0 | 0.312 | 0.00391 | -0.057 | 79.82
0.5 | 0.372 | 0.00403 | -0.058 | 92.331
1 | 0.433 | 0.00417 | -0.058 | 103.794
1.5 | 0.493 | 0.00401 | -0.059 | 122.83
2 | 0.552 | 0.00511 | -0.06 | 107.849
2.5 | 0.611 | 0.00529 | -0.061 | 115.466
3 | 0.669 | 0.00546 | -0.061 | 122.473
3.5 | 0.726 | 0.00566 | -0.062 | 128.266
4 | 0.779 | 0.01064 | -0.063 | 73.196
4.5 | 0.831 | 0.01116 | -0.063 | 74.447
5 | 0.88 | 0.01175 | -0.064 | 74.882
5.5 | 0.925 | 0.01236 | -0.065 | 74.843
6 | 0.965 | 0.013 | -0.066 | 74.227
6.5 | 0.998 | 0.01367 | -0.066 | 73.043
7 | 1.025 | 0.01444 | -0.067 | 70.97
7.5 | 1.043 | 0.01471 | -0.068 | 70.88
8 | 0.855 | 0.05156 | -0.028 | 16.578
8.5 | 0.84 | 0.05623 | -0.024 | 14.932
9 | 0.812 | 0.06098 | -0.023 | 13.321
9.5 | 0.772 | 0.06634 | -0.024 | 11.633
10 | 0.718 | 0.07168 | -0.027 | 10.023
10.5 | 0.653 | 0.07797 | -0.027 | 8.38
11 | 0.579 | 0.08265 | -0.028 | 6.999
11.5 | 0.496 | 0.08727 | -0.029 | 5.684
12 | 0.407 | 0.09542 | -0.03 | 4.266
12.5 | 0.311 | 0.10109 | -0.03 | 3.076

## 46. Re 1M Mach 0.25 (2)
BIGFOIL.COM POLAR EXPORT
NACA67-409 a=0.5
NACA67-409 a=0.5 |  |  |  | Cl Max: | 1.1392 | at alpha= | 10.5 | deg
XFOIL ncrit=9 |  |  |  | L/D Max: | 116.426 | at alpha= | 3.5 | deg
Re: | 1000000 |  |  | Cd Min: | 0.23628 | at alpha= | -20 | deg
Mach: | 0.25 |  |  | Cl=0 at alpha= | -2.9783 | deg
|  |  |  | @ Cl=0.1, Cd= | 0.0081333
|  |  |  | @ Cl=0.4, Cd= | 0.0052408
|  |  |  | @ Cl=0.6, Cd= | 0.005306
alpha (deg) | Cl | Cd | Cm | Cl/Cd
-20 | -0.6232 | 0.23628 | 0.0147 | -2.6375
-19.5 | -0.6057 | 0.23036 | 0.0106 | -2.6294
-19 | -0.5878 | 0.22381 | 0.0064 | -2.6263
-18.5 | -0.5699 | 0.21711 | 0.0024 | -2.6249
-18 | -0.5515 | 0.21017 | -0.0017 | -2.6241
-17.5 | -0.5339 | 0.20346 | -0.0058 | -2.6241
-17 | -0.5172 | 0.19656 | -0.0099 | -2.6313
-16.5 | -0.5009 | 0.1896 | -0.0138 | -2.6419
-16 | -0.4848 | 0.18265 | -0.0176 | -2.6543
-15.5 | -0.4697 | 0.17548 | -0.0213 | -2.6767
-15 | -0.4556 | 0.16758 | -0.0243 | -2.7187
-14.5 | -0.4404 | 0.16116 | -0.0273 | -2.7327
-14 | -0.4262 | 0.15453 | -0.0304 | -2.758
-13.5 | -0.4125 | 0.14789 | -0.0334 | -2.7892
-13 | -0.3996 | 0.14061 | -0.0369 | -2.8419
-12 | -0.3722 | 0.12545 | -0.0463 | -2.9669
-11.5 | -0.3503 | 0.117 | -0.053 | -2.994
-11 | -0.3319 | 0.10819 | -0.0584 | -3.0678
-10.5 | -0.3105 | 0.10075 | -0.0645 | -3.0819
-10 | -0.2957 | 0.09376 | -0.0691 | -3.1538
-9.5 | -0.2882 | 0.08715 | -0.0723 | -3.3069
-9 | -0.2833 | 0.08102 | -0.0741 | -3.4967
-8.5 | -0.2836 | 0.074 | -0.0781 | -3.8324
-8 | -0.2964 | 0.06693 | -0.0814 | -4.4285
-7.5 | -0.2982 | 0.06016 | -0.0829 | -4.9568
-7 | -0.2903 | 0.05239 | -0.0841 | -5.5411
-6.5 | -0.2904 | 0.04144 | -0.0837 | -7.0077
-6 | -0.2651 | 0.03598 | -0.0823 | -7.368
-5.5 | -0.2175 | 0.03294 | -0.0811 | -6.6029
-5 | -0.1853 | 0.02638 | -0.0779 | -7.0243
-4.5 | -0.1637 | 0.01502 | -0.072 | -10.8988
-4 | -0.1108 | 0.01255 | -0.0709 | -8.8287
-3.5 | -0.0558 | 0.01092 | -0.0702 | -5.1099
-3 | -0.0023 | 0.00953 | -0.0693 | -0.24134
-2.5 | 0.0508 | 0.00855 | -0.0685 | 5.9415
-2 | 0.1063 | 0.00808 | -0.068 | 13.1559
-1.5 | 0.1614 | 0.00764 | -0.0676 | 21.1257
-1 | 0.2164 | 0.0072 | -0.0673 | 30.0556
0 | 0.3 | 0.00486 | -0.0615 | 61.7284
0.5 | 0.354 | 0.00497 | -0.0604 | 71.2274
1 | 0.3978 | 0.00524 | -0.0565 | 75.916
1.5 | 0.4519 | 0.00526 | -0.0555 | 85.9125
2 | 0.5077 | 0.0052 | -0.0553 | 97.6346
2.5 | 0.5613 | 0.00517 | -0.0545 | 108.5687
3 | 0.6125 | 0.00535 | -0.0532 | 114.486
3.5 | 0.6613 | 0.00568 | -0.0515 | 116.4261
4 | 0.7025 | 0.00638 | -0.0484 | 110.1097
4.5 | 0.7255 | 0.00879 | -0.0432 | 82.537
5 | 0.7766 | 0.01056 | -0.0437 | 73.5417
5.5 | 0.8352 | 0.01139 | -0.0447 | 73.3275
6 | 0.8937 | 0.01227 | -0.0456 | 72.8362
6.5 | 0.9429 | 0.01338 | -0.0447 | 70.4709
7 | 0.9464 | 0.01384 | -0.0342 | 68.3815
7.5 | 0.9713 | 0.0153 | -0.0285 | 63.4837
8 | 1.0054 | 0.01656 | -0.0246 | 60.7126
8.5 | 1.0381 | 0.01815 | -0.0206 | 57.1956
9 | 1.0663 | 0.02131 | -0.0161 | 50.0375
9.5 | 1.1006 | 0.02402 | -0.0127 | 45.8201
10 | 1.1253 | 0.02767 | -0.0083 | 40.6686
10.5 | 1.1392 | 0.031 | -0.0033 | 36.7484
11 | 1.1222 | 0.03802 | 0.004 | 29.516
11.5 | 1.0897 | 0.04594 | 0.0101 | 23.7201
12 | 1.0535 | 0.05403 | 0.0131 | 19.4984
12.5 | 1.011 | 0.06541 | 0.0124 | 15.4564
13 | 0.8912 | 0.09917 | -0.0043 | 8.9866
13.5 | 0.8536 | 0.12429 | -0.0184 | 6.8678
14 | 0.8346 | 0.14076 | -0.0267 | 5.9292
14.5 | 0.8288 | 0.15377 | -0.0331 | 5.3899
15 | 0.8272 | 0.16618 | -0.039 | 4.9777
15.5 | 0.8351 | 0.17619 | -0.0437 | 4.7398

## 47. Re 1M Mach 0.50 (1)
BIGFOIL.COM POLAR EXPORT
NACA67-409 a=0.5
NACA67-409 a=0.5 |  |  |  | Cl Max: | 1.178 | at alpha= | 20 | deg
JavaFoil+Calcfoil stall+Eppler ext transition |  |  |  | L/D Max: | 124.926 | at alpha= | 3 | deg
Re: | 1000000 |  |  | Cd Min: | 0.00472 | at alpha= | 0 | deg
Mach: | 0.5 |  |  | Cl=0 at alpha= | -2.5909 | deg
|  |  |  | @ Cl=0.1, Cd= | 0.0071241
|  |  |  | @ Cl=0.4, Cd= | 0.004883
|  |  |  | @ Cl=0.6, Cd= | 0.0054706
alpha (deg) | Cl | Cd | Cm | Cl/Cd
-20 | -0.926 | 0.18969 | -0.018 | -4.883
-19.5 | -0.901 | 0.18583 | -0.019 | -4.846
-19 | -0.875 | 0.18084 | -0.019 | -4.838
-18.5 | -0.849 | 0.18057 | -0.019 | -4.701
-18 | -0.823 | 0.17564 | -0.02 | -4.687
-17.5 | -0.795 | 0.16322 | -0.019 | -4.87
-17 | -0.769 | 0.15787 | -0.019 | -4.87
-16.5 | -0.743 | 0.15651 | -0.019 | -4.745
-16 | -0.717 | 0.14824 | -0.02 | -4.834
-15.5 | -0.69 | 0.1435 | -0.02 | -4.811
-15 | -0.664 | 0.13701 | -0.021 | -4.848
-14.5 | -0.637 | 0.13735 | -0.02 | -4.641
-14 | -0.61 | 0.13086 | -0.02 | -4.661
-13.5 | -0.584 | 0.12706 | -0.02 | -4.593
-13 | -0.557 | 0.11902 | -0.021 | -4.682
-12.5 | -0.531 | 0.11545 | -0.021 | -4.598
-12 | -0.504 | 0.11645 | -0.021 | -4.33
-11.5 | -0.478 | 0.11327 | -0.021 | -4.217
-11 | -0.45 | 0.10328 | -0.02 | -4.361
-10.5 | -0.424 | 0.09796 | -0.021 | -4.326
-10 | -0.397 | 0.10053 | -0.021 | -3.951
-9.5 | -0.371 | 0.09316 | -0.022 | -3.979
-9 | -0.344 | 0.09061 | -0.022 | -3.797
-8.5 | -0.317 | 0.08321 | -0.022 | -3.814
-8 | -0.29 | 0.08308 | -0.021 | -3.493
-7.5 | -0.263 | 0.07505 | -0.021 | -3.511
-7 | -0.237 | 0.07903 | -0.022 | -2.997
-6.5 | -0.21 | 0.04734 | -0.022 | -4.439
-6 | -0.183 | 0.0695 | -0.022 | -2.639
-5.5 | -0.157 | 0.05653 | -0.022 | -2.77
-5 | -0.13 | 0.04473 | -0.022 | -2.902
-4.5 | -0.17 | 0.03929 | -0.021 | -4.331
-4 | -0.139 | 0.03498 | -0.022 | -3.985
-3.5 | -0.095 | 0.03274 | -0.023 | -2.902
-3 | -0.045 | 0.03096 | -0.024 | -1.453
-2.5 | 0.01 | 0.00695 | -0.059 | 1.374
-2 | 0.076 | 0.00717 | -0.06 | 10.662
-1.5 | 0.144 | 0.00704 | -0.061 | 20.446
-1 | 0.212 | 0.00686 | -0.062 | 30.894
-0.5 | 0.28 | 0.00684 | -0.063 | 40.986
0 | 0.348 | 0.00472 | -0.063 | 73.667
0.5 | 0.415 | 0.00493 | -0.064 | 84.21
1 | 0.482 | 0.00512 | -0.065 | 94.291
1.5 | 0.55 | 0.00533 | -0.066 | 103.12
2 | 0.614 | 0.00551 | -0.067 | 111.392
2.5 | 0.68 | 0.00574 | -0.068 | 118.342
3 | 0.744 | 0.00595 | -0.068 | 124.926
3.5 | 0.802 | 0.01132 | -0.069 | 70.837
4 | 0.861 | 0.012 | -0.07 | 71.79
4.5 | 0.913 | 0.01275 | -0.071 | 71.617
5 | 0.955 | 0.01358 | -0.071 | 70.288
5.5 | 0.98 | 0.01459 | -0.072 | 67.116
6 | 0.794 | 0.04184 | -0.033 | 18.972
6.5 | 0.697 | 0.04533 | -0.029 | 15.368
7 | 0.507 | 0.05203 | -0.029 | 9.74
7.5 | 0.533 | 0.06414 | -0.029 | 8.306
8 | 0.559 | 0.05625 | -0.032 | 9.943
8.5 | 0.585 | 0.06401 | -0.032 | 9.143
9 | 0.611 | 0.08327 | -0.032 | 7.336
9.5 | 0.638 | 0.08996 | -0.035 | 7.087
10 | 0.663 | 0.09543 | -0.035 | 6.95
10.5 | 0.689 | 0.10211 | -0.035 | 6.746
11 | 0.715 | 0.10603 | -0.037 | 6.741
11.5 | 0.742 | 0.108 | -0.04 | 6.867
12 | 0.767 | 0.11673 | -0.04 | 6.571
12.5 | 0.793 | 0.11566 | -0.04 | 6.852
13 | 0.818 | 0.12148 | -0.041 | 6.734
13.5 | 0.845 | 0.13101 | -0.044 | 6.45
14 | 0.87 | 0.13594 | -0.044 | 6.402
14.5 | 0.895 | 0.13976 | -0.045 | 6.407
15 | 0.921 | 0.14374 | -0.046 | 6.406
15.5 | 0.948 | 0.15278 | -0.049 | 6.207
16 | 0.973 | 0.15262 | -0.049 | 6.376
16.5 | 0.998 | 0.15702 | -0.05 | 6.356
17 | 1.023 | 0.1644 | -0.051 | 6.224
17.5 | 1.049 | 0.17115 | -0.052 | 6.127
18 | 1.075 | 0.17504 | -0.054 | 6.144
18.5 | 1.1 | 0.18127 | -0.054 | 6.068
19 | 1.125 | 0.18512 | -0.055 | 6.076
19.5 | 1.15 | 0.189 | -0.056 | 6.085
20 | 1.178 | 0.19676 | -0.059 | 5.988

## 48. Re 1M Mach 0.50 (2)
BIGFOIL.COM POLAR EXPORT
NACA67-409 a=0.5
NACA67-409 a=0.5 |  |  |  | Cl Max: | 1.035 | at alpha= | 20 | deg
XFOIL ncrit=9 |  |  |  | L/D Max: | 117.29 | at alpha= | 3 | deg
Re: | 1000000 |  |  | Cd Min: | 0.28256 | at alpha= | 20 | deg
Mach: | 0.5 |  |  | Cl=0 at alpha= | -3.0457 | deg
|  |  |  | @ Cl=0.1, Cd= | 0.0091099
|  |  |  | @ Cl=0.4, Cd= | 0.0051891
|  |  |  | @ Cl=0.6, Cd= | 0.0055373
alpha (deg) | Cl | Cd | Cm | Cl/Cd
-12 | -0.3199 | 0.1285 | -0.0615 | -2.4895
-11.5 | -0.3028 | 0.12077 | -0.0658 | -2.5072
-11 | -0.2865 | 0.11443 | -0.0687 | -2.5037
-10.5 | -0.2716 | 0.10751 | -0.0722 | -2.5263
-10 | -0.2583 | 0.10076 | -0.075 | -2.5635
-9.5 | -0.2498 | 0.09372 | -0.0793 | -2.6654
-9 | -0.2374 | 0.08712 | -0.082 | -2.725
-8.5 | -0.2279 | 0.08007 | -0.0852 | -2.8463
-8 | -0.226 | 0.07266 | -0.0873 | -3.1104
-7.5 | -0.2213 | 0.0663 | -0.0903 | -3.3379
-7 | -0.2271 | 0.06003 | -0.0933 | -3.7831
-6.5 | -0.2262 | 0.05446 | -0.0943 | -4.1535
-6 | -0.2057 | 0.04779 | -0.097 | -4.3042
-5.5 | -0.1852 | 0.04076 | -0.097 | -4.5437
-5 | -0.1607 | 0.03397 | -0.0951 | -4.7306
-4.5 | -0.1422 | 0.02633 | -0.0916 | -5.4007
-4 | -0.1036 | 0.02007 | -0.0876 | -5.1619
-3.5 | -0.0547 | 0.01485 | -0.084 | -3.6835
-3 | 0.0055 | 0.01185 | -0.082 | 0.46414
-2.5 | 0.0656 | 0.00964 | -0.0804 | 6.805
-2 | 0.1266 | 0.0087 | -0.0791 | 14.5517
-1.5 | 0.188 | 0.00806 | -0.078 | 23.3251
-1 | 0.25 | 0.00763 | -0.0773 | 32.7654
-0.5 | 0.3078 | 0.00689 | -0.0761 | 44.6734
0 | 0.3403 | 0.00508 | -0.0699 | 66.9882
0.5 | 0.4005 | 0.00519 | -0.0684 | 77.1676
1 | 0.4525 | 0.0055 | -0.0643 | 82.2727
1.5 | 0.5116 | 0.00555 | -0.0627 | 92.1802
2 | 0.5748 | 0.00552 | -0.0622 | 104.1304
2.5 | 0.633 | 0.00556 | -0.0605 | 113.8489
3 | 0.6838 | 0.00583 | -0.0571 | 117.2899
3.5 | 0.7305 | 0.00629 | -0.0529 | 116.1367
4 | 0.7409 | 0.00795 | -0.0425 | 93.195
4.5 | 0.7676 | 0.01083 | -0.0379 | 70.8772
5 | 0.8256 | 0.01221 | -0.0372 | 67.6167
5.5 | 0.8834 | 0.01351 | -0.036 | 65.3886
6 | 0.8973 | 0.0144 | -0.026 | 62.3125
6.5 | 0.9226 | 0.01622 | -0.0185 | 56.8804
7 | 0.9525 | 0.01843 | -0.0119 | 51.682
7.5 | 0.9871 | 0.02187 | -0.0057 | 45.1349
8 | 1.0174 | 0.02804 | 0.0004 | 36.2839
8.5 | 1.011 | 0.0349 | 0.0081 | 28.9685
9 | 0.9871 | 0.04214 | 0.0147 | 23.4243
9.5 | 0.956 | 0.05032 | 0.0184 | 18.9984
10 | 0.9202 | 0.06023 | 0.0179 | 15.2781
10.5 | 0.8837 | 0.07271 | 0.0125 | 12.1538
11 | 0.8558 | 0.08806 | 0.0023 | 9.7184
11.5 | 0.8398 | 0.10453 | -0.0082 | 8.0341
12 | 0.8262 | 0.11895 | -0.0161 | 6.9458
12.5 | 0.8195 | 0.13211 | -0.0231 | 6.2032
13 | 0.8177 | 0.14495 | -0.0297 | 5.6413
13.5 | 0.8258 | 0.15479 | -0.035 | 5.335
14 | 0.8337 | 0.16518 | -0.0405 | 5.0472
14.5 | 0.8401 | 0.17884 | -0.0471 | 4.6975
15 | 0.8527 | 0.18935 | -0.0525 | 4.5033
15.5 | 0.8677 | 0.19922 | -0.0577 | 4.3555
16 | 0.8845 | 0.20857 | -0.0628 | 4.2408
16.5 | 0.902 | 0.21769 | -0.0678 | 4.1435
17 | 0.9206 | 0.22605 | -0.0724 | 4.0726
17.5 | 0.9378 | 0.23568 | -0.077 | 3.9791
18 | 0.9567 | 0.24526 | -0.0823 | 3.9008
18.5 | 0.9755 | 0.2545 | -0.0876 | 3.833
19 | 0.9944 | 0.26395 | -0.0933 | 3.7674
19.5 | 1.0149 | 0.27375 | -0.0995 | 3.7074
20 | 1.035 | 0.28256 | -0.1048 | 3.6629

## 49. Re 2M Mach 0.00 (1)
BIGFOIL.COM POLAR EXPORT
NACA67-409 a=0.5
NACA67-409 a=0.5 |  |  |  | Cl Max: | 1.072 | at alpha= | 8.5 | deg
JavaFoil+Calcfoil stall+Eppler ext transition |  |  |  | L/D Max: | 171.128 | at alpha= | 3.5 | deg
Re: | 2000000 |  |  | Cd Min: | 0.00372 | at alpha= | 1.5 | deg
Mach: | 0 |  |  | Cl=0 at alpha= | -2.5702 | deg
|  |  |  | @ Cl=0.1, Cd= | 0.0058888
|  |  |  | @ Cl=0.4, Cd= | 0.0039041
|  |  |  | @ Cl=0.6, Cd= | 0.0039368
alpha (deg) | Cl | Cd | Cm | Cl/Cd
-15.5 | -0.286 | 0.12343 | -0.016 | -2.316
-15 | -0.302 | 0.11663 | -0.016 | -2.592
-14.5 | -0.319 | 0.1097 | -0.016 | -2.91
-14 | -0.336 | 0.10416 | -0.016 | -3.231
-13.5 | -0.354 | 0.09969 | -0.016 | -3.548
-13 | -0.371 | 0.09382 | -0.016 | -3.951
-12.5 | -0.387 | 0.08976 | -0.016 | -4.311
-12 | -0.402 | 0.08433 | -0.016 | -4.768
-11.5 | -0.415 | 0.08323 | -0.016 | -4.992
-11 | -0.427 | 0.07764 | -0.016 | -5.496
-10.5 | -0.429 | 0.07277 | -0.016 | -5.902
-10 | -0.429 | 0.06909 | -0.017 | -6.21
-9.5 | -0.425 | 0.0644 | -0.017 | -6.604
-9 | -0.418 | 0.061 | -0.017 | -6.848
-8.5 | -0.406 | 0.05606 | -0.017 | -7.247
-8 | -0.391 | 0.05156 | -0.018 | -7.578
-7.5 | -0.371 | 0.0491 | -0.019 | -7.555
-7 | -0.347 | 0.04555 | -0.019 | -7.616
-6.5 | -0.319 | 0.0421 | -0.021 | -7.58
-6 | -0.287 | 0.03953 | -0.022 | -7.272
-5.5 | -0.252 | 0.03723 | -0.022 | -6.774
-5 | -0.215 | 0.03394 | -0.026 | -6.33
-4.5 | -0.215 | 0.00676 | -0.048 | -31.743
-4 | -0.161 | 0.00657 | -0.049 | -24.577
-3.5 | -0.106 | 0.00639 | -0.05 | -16.595
-3 | -0.049 | 0.00622 | -0.051 | -7.936
-2.5 | 0.008 | 0.00605 | -0.051 | 1.383
-2 | 0.067 | 0.00594 | -0.052 | 11.224
-1.5 | 0.125 | 0.00585 | -0.053 | 21.411
-1 | 0.184 | 0.0058 | -0.054 | 31.709
-0.5 | 0.243 | 0.00581 | -0.054 | 41.799
0 | 0.302 | 0.00373 | -0.055 | 80.94
0.5 | 0.361 | 0.00381 | -0.056 | 94.57
1 | 0.419 | 0.00395 | -0.057 | 106.295
1.5 | 0.478 | 0.00372 | -0.057 | 128.595
2 | 0.535 | 0.00386 | -0.058 | 138.606
2.5 | 0.592 | 0.00392 | -0.059 | 151.038
3 | 0.649 | 0.00404 | -0.06 | 160.756
3.5 | 0.705 | 0.00412 | -0.06 | 171.128
4 | 0.757 | 0.00908 | -0.061 | 83.435
4.5 | 0.809 | 0.00951 | -0.062 | 85.074
5 | 0.858 | 0.00999 | -0.062 | 85.896
5.5 | 0.904 | 0.01048 | -0.063 | 86.301
6 | 0.947 | 0.01097 | -0.064 | 86.345
6.5 | 0.985 | 0.01149 | -0.065 | 85.776
7 | 1.019 | 0.01207 | -0.065 | 84.404
7.5 | 1.047 | 0.01266 | -0.066 | 82.702
8 | 1.066 | 0.01328 | -0.067 | 80.264
8.5 | 1.072 | 0.01398 | -0.067 | 76.658
9 | 1.068 | 0.01459 | -0.068 | 73.182
9.5 | 0.869 | 0.05682 | -0.038 | 15.298
10 | 0.846 | 0.06401 | -0.03 | 13.212
10.5 | 0.824 | 0.06932 | -0.031 | 11.884
11 | 0.797 | 0.07319 | -0.032 | 10.89
11.5 | 0.766 | 0.07734 | -0.032 | 9.902
12 | 0.731 | 0.08301 | -0.032 | 8.811
12.5 | 0.695 | 0.08782 | -0.033 | 7.913
13 | 0.657 | 0.09579 | -0.032 | 6.861
13.5 | 0.62 | 0.10055 | -0.033 | 6.162

## 50. Re 2M Mach 0.00 (2)
BIGFOIL.COM POLAR EXPORT
NACA67-409 a=0.5
NACA67-409 a=0.5 |  |  |  | Cl Max: | 1.3724 | at alpha= | 15 | deg
XFOIL ncrit=9 |  |  |  | L/D Max: | 133.89 | at alpha= | 3 | deg
Re: | 2000000 |  |  | Cd Min: | 0.09369 | at alpha= | 17.5 | deg
Mach: | 0 |  |  | Cl=0 at alpha= | -2.8503 | deg
|  |  |  | @ Cl=0.1, Cd= | 0.0062901
|  |  |  | @ Cl=0.4, Cd= | 0.0034884
|  |  |  | @ Cl=0.6, Cd= | 0.0044813
alpha (deg) | Cl | Cd | Cm | Cl/Cd
-7.5 | -0.48 | 0.01676 | -0.0662 | -28.6396
-7 | -0.4333 | 0.01477 | -0.0652 | -29.3365
-6.5 | -0.3812 | 0.0141 | -0.0651 | -27.0355
-6 | -0.3357 | 0.01129 | -0.0637 | -29.7343
-5.5 | -0.2829 | 0.01038 | -0.0636 | -27.2543
-5 | -0.2301 | 0.00948 | -0.0634 | -24.2722
-4.5 | -0.1766 | 0.00882 | -0.0632 | -20.0227
-4 | -0.1214 | 0.00857 | -0.0634 | -14.1657
-3.5 | -0.0707 | 0.00737 | -0.0627 | -9.5929
-3 | -0.0165 | 0.00693 | -0.0626 | -2.381
-2.5 | 0.0386 | 0.0067 | -0.0627 | 5.7612
-2 | 0.0934 | 0.00632 | -0.0628 | 14.7785
-1.5 | 0.1485 | 0.00607 | -0.0629 | 24.4646
-1 | 0.2037 | 0.00588 | -0.0631 | 34.6429
-0.5 | 0.2564 | 0.00532 | -0.063 | 48.1955
0.5 | 0.3499 | 0.00347 | -0.0603 | 100.8357
1 | 0.4044 | 0.00349 | -0.0601 | 115.8739
1.5 | 0.4567 | 0.0036 | -0.0593 | 126.8611
2 | 0.5087 | 0.0038 | -0.0587 | 133.8684
3 | 0.6092 | 0.00455 | -0.0571 | 133.8901
3.5 | 0.6502 | 0.00545 | -0.0547 | 119.3028
4 | 0.6789 | 0.00704 | -0.0502 | 96.4347
4.5 | 0.7151 | 0.00806 | -0.0469 | 88.7221
5 | 0.7565 | 0.00873 | -0.0445 | 86.6552
5.5 | 0.7994 | 0.00917 | -0.0423 | 87.1756
6 | 0.844 | 0.0096 | -0.0406 | 87.9167
6.5 | 0.8936 | 0.01012 | -0.0401 | 88.3004
7 | 0.9501 | 0.01083 | -0.0414 | 87.7285
7.5 | 1.0069 | 0.01149 | -0.0427 | 87.6327
8 | 1.0531 | 0.01239 | -0.0419 | 84.996
8.5 | 1.0847 | 0.01299 | -0.0378 | 83.5027
9 | 1.1202 | 0.01374 | -0.0348 | 81.5284
9.5 | 1.1512 | 0.01493 | -0.0312 | 77.1065
10 | 1.1865 | 0.01584 | -0.0284 | 74.9053
10.5 | 1.2204 | 0.01688 | -0.0256 | 72.2986
11 | 1.2511 | 0.01821 | -0.0224 | 68.704
11.5 | 1.2784 | 0.01984 | -0.0189 | 64.4355
12 | 1.2947 | 0.02253 | -0.0142 | 57.4656
12.5 | 1.3025 | 0.02612 | -0.0088 | 49.866
13 | 1.3115 | 0.02947 | -0.0042 | 44.5029
13.5 | 1.3451 | 0.03016 | -0.0027 | 44.5988
14 | 1.353 | 0.03348 | 0.0011 | 40.4122
14.5 | 1.3596 | 0.03695 | 0.0043 | 36.7957
15 | 1.3724 | 0.03993 | 0.0064 | 34.3701
15.5 | 1.3425 | 0.04775 | 0.0096 | 28.1152
16 | 1.344 | 0.05271 | 0.0101 | 25.498
16.5 | 1.2831 | 0.06712 | 0.0078 | 19.1165
17 | 1.2715 | 0.07617 | 0.004 | 16.6929
17.5 | 1.2254 | 0.09369 | -0.0056 | 13.0793

## 51. Re 2M Mach 0.10 (1)
BIGFOIL.COM POLAR EXPORT
NACA67-409 a=0.5
NACA67-409 a=0.5 |  |  |  | Cl Max: | 1.068 | at alpha= | 8.5 | deg
JavaFoil+Calcfoil stall+Eppler ext transition |  |  |  | L/D Max: | 172.643 | at alpha= | 3.5 | deg
Re: | 2000000 |  |  | Cd Min: | 0.00372 | at alpha= | 0 | deg
Mach: | 0.1 |  |  | Cl=0 at alpha= | -2.569 | deg
|  |  |  | @ Cl=0.1, Cd= | 0.0058652
|  |  |  | @ Cl=0.4, Cd= | 0.003901
|  |  |  | @ Cl=0.6, Cd= | 0.09833
alpha (deg) | Cl | Cd | Cm | Cl/Cd
-15 | -0.262 | 0.11594 | -0.016 | -2.26
-14.5 | -0.281 | 0.11039 | -0.016 | -2.544
-14 | -0.3 | 0.10676 | -0.016 | -2.812
-13.5 | -0.32 | 0.09869 | -0.016 | -3.241
-13 | -0.339 | 0.09452 | -0.016 | -3.592
-12.5 | -0.359 | 0.08915 | -0.017 | -4.024
-12 | -0.377 | 0.08547 | -0.017 | -4.41
-11.5 | -0.394 | 0.08031 | -0.017 | -4.901
-11 | -0.408 | 0.07769 | -0.017 | -5.252
-10.5 | -0.414 | 0.07409 | -0.017 | -5.584
-10 | -0.416 | 0.06889 | -0.017 | -6.04
-9.5 | -0.415 | 0.06472 | -0.017 | -6.411
-9 | -0.41 | 0.06091 | -0.017 | -6.727
-8.5 | -0.4 | 0.05657 | -0.017 | -7.076
-8 | -0.387 | 0.0522 | -0.018 | -7.406
-7.5 | -0.368 | 0.04853 | -0.019 | -7.587
-7 | -0.345 | 0.04584 | -0.02 | -7.537
-6.5 | -0.318 | 0.04246 | -0.021 | -7.501
-6 | -0.287 | 0.03967 | -0.022 | -7.242
-5.5 | -0.252 | 0.03749 | -0.022 | -6.734
-5 | -0.215 | 0.03441 | -0.025 | -6.249
-4.5 | -0.215 | 0.00675 | -0.049 | -31.892
-4 | -0.162 | 0.0066 | -0.049 | -24.529
-3.5 | -0.107 | 0.00637 | -0.05 | -16.722
-3 | -0.05 | 0.0062 | -0.051 | -7.995
-2.5 | 0.008 | 0.00605 | -0.052 | 1.388
-2 | 0.067 | 0.00591 | -0.052 | 11.326
-1.5 | 0.126 | 0.00583 | -0.053 | 21.597
-1 | 0.185 | 0.00584 | -0.054 | 31.667
-0.5 | 0.244 | 0.00579 | -0.055 | 42.162
0 | 0.304 | 0.00372 | -0.055 | 81.574
0.5 | 0.363 | 0.00385 | -0.056 | 94.202
1 | 0.421 | 0.00393 | -0.057 | 107.139
1.5 | 0.48 | 0.00376 | -0.058 | 127.757
2 | 0.538 | 0.00384 | -0.058 | 139.863
2.5 | 0.595 | 0.00396 | -0.059 | 150.326
3 | 0.652 | 0.00403 | -0.06 | 161.889
3.5 | 0.709 | 0.00411 | -0.061 | 172.643
4 | 0.761 | 0.00912 | -0.061 | 83.423
4.5 | 0.813 | 0.00956 | -0.062 | 85.013
5 | 0.862 | 0.01007 | -0.063 | 85.64
5.5 | 0.908 | 0.01054 | -0.063 | 86.182
6 | 0.95 | 0.01104 | -0.064 | 86.106
6.5 | 0.988 | 0.01158 | -0.065 | 85.318
7 | 1.021 | 0.01216 | -0.066 | 83.955
7.5 | 1.047 | 0.01277 | -0.066 | 82.058
8 | 1.065 | 0.0134 | -0.067 | 79.513
8.5 | 1.068 | 0.01411 | -0.068 | 75.713
9 | 1.061 | 0.01475 | -0.068 | 71.895
9.5 | 0.856 | 0.05853 | -0.034 | 14.621
10 | 0.832 | 0.06467 | -0.029 | 12.871
10.5 | 0.806 | 0.06847 | -0.031 | 11.778
11 | 0.775 | 0.07404 | -0.032 | 10.469
11.5 | 0.739 | 0.07896 | -0.032 | 9.358
12 | 0.7 | 0.08308 | -0.033 | 8.423
12.5 | 0.659 | 0.08878 | -0.033 | 7.417
13 | 0.617 | 0.09581 | -0.033 | 6.435
13.5 | 0.575 | 0.09833 | -0.034 | 5.848

## 52. Re 2M Mach 0.10 (2)
BIGFOIL.COM POLAR EXPORT
NACA67-409 a=0.5
NACA67-409 a=0.5 |  |  |  | Cl Max: | 1.331 | at alpha= | 13.5 | deg
XFOIL ncrit=9 |  |  |  | L/D Max: | 134.32 | at alpha= | 3 | deg
Re: | 2000000 |  |  | Cd Min: | 0.22576 | at alpha= | 18.5 | deg
Mach: | 0.1 |  |  | Cl=0 at alpha= | -2.852 | deg
|  |  |  | @ Cl=0.1, Cd= | 0.0063123
|  |  |  | @ Cl=0.4, Cd= | 0.0034975
|  |  |  | @ Cl=0.6, Cd= | 0.0044702
alpha (deg) | Cl | Cd | Cm | Cl/Cd
-13.5 | -0.4191 | 0.14521 | -0.0321 | -2.8862
-13 | -0.3965 | 0.13598 | -0.0391 | -2.9159
-11.5 | -0.3431 | 0.11088 | -0.0567 | -3.0943
-11 | -0.3395 | 0.10306 | -0.0597 | -3.2942
-10.5 | -0.3322 | 0.09643 | -0.0624 | -3.445
-10 | -0.3207 | 0.09128 | -0.0647 | -3.5134
-9.5 | -0.318 | 0.08418 | -0.0675 | -3.7776
-9 | -0.3153 | 0.07785 | -0.0702 | -4.0501
-7 | -0.4321 | 0.01602 | -0.0667 | -26.9725
-6.5 | -0.3829 | 0.01446 | -0.066 | -26.4799
-6 | -0.3368 | 0.01169 | -0.0646 | -28.8109
-5.5 | -0.2841 | 0.01065 | -0.0644 | -26.6761
-5 | -0.231 | 0.00967 | -0.0641 | -23.8883
-4.5 | -0.1775 | 0.0089 | -0.0638 | -19.9438
-4 | -0.122 | 0.0086 | -0.0639 | -14.186
-3.5 | -0.0708 | 0.00741 | -0.0632 | -9.5547
-3 | -0.0164 | 0.00695 | -0.0631 | -2.3597
-2.5 | 0.039 | 0.00671 | -0.0632 | 5.8122
-2 | 0.0941 | 0.00634 | -0.0632 | 14.8423
-1.5 | 0.1495 | 0.00608 | -0.0633 | 24.5888
-1 | 0.205 | 0.00588 | -0.0635 | 34.8639
-0.5 | 0.2581 | 0.00534 | -0.0634 | 48.3333
0 | 0.2975 | 0.00359 | -0.0609 | 82.8691
0.5 | 0.3519 | 0.00348 | -0.0607 | 101.1207
1 | 0.4067 | 0.0035 | -0.0604 | 116.2
1.5 | 0.4594 | 0.00361 | -0.0597 | 127.2576
2 | 0.5116 | 0.00381 | -0.059 | 134.2782
2.5 | 0.5624 | 0.0042 | -0.0582 | 133.9048
3 | 0.6125 | 0.00456 | -0.0574 | 134.3202
3.5 | 0.653 | 0.00549 | -0.0548 | 118.9435
4 | 0.6815 | 0.00708 | -0.0502 | 96.2571
4.5 | 0.7177 | 0.00811 | -0.0468 | 88.4957
5 | 0.7591 | 0.00877 | -0.0443 | 86.5564
5.5 | 0.802 | 0.00921 | -0.042 | 87.0793
6 | 0.8467 | 0.00966 | -0.0402 | 87.6501
6.5 | 0.8973 | 0.01019 | -0.0398 | 88.0569
7 | 0.9544 | 0.01091 | -0.0411 | 87.4794
7.5 | 1.0113 | 0.01163 | -0.0423 | 86.9561
8 | 1.052 | 0.01247 | -0.0402 | 84.3625
8.5 | 1.0857 | 0.01315 | -0.0365 | 82.5627
9 | 1.1192 | 0.01413 | -0.033 | 79.2074
9.5 | 1.1527 | 0.01519 | -0.0297 | 75.8855
10 | 1.187 | 0.01625 | -0.0266 | 73.0462
10.5 | 1.2208 | 0.01735 | -0.0237 | 70.3631
11 | 1.2503 | 0.01887 | -0.0202 | 66.2586
11.5 | 1.2755 | 0.0208 | -0.0163 | 61.3221
12 | 1.2818 | 0.02467 | -0.0103 | 51.9578
12.5 | 1.2983 | 0.0274 | -0.0062 | 47.3832
13 | 1.3014 | 0.03136 | -0.0011 | 41.4987
13.5 | 1.331 | 0.03253 | 0.0008 | 40.9161
14 | 1.3295 | 0.03687 | 0.005 | 36.0591
14.5 | 1.3252 | 0.04162 | 0.0082 | 31.8405
15 | 1.3232 | 0.04645 | 0.0103 | 28.4865
15.5 | 1.2727 | 0.05784 | 0.011 | 22.0038
16 | 1.255 | 0.06663 | 0.0089 | 18.8354
16.5 | 1.1587 | 0.09254 | -0.0044 | 12.5211
18 | 0.8759 | 0.21795 | -0.0649 | 4.0188
18.5 | 0.8888 | 0.22576 | -0.0693 | 3.9369

## 53. Re 2M Mach 0.25 (1)
BIGFOIL.COM POLAR EXPORT
NACA67-409 a=0.5
NACA67-409 a=0.5 |  |  |  | Cl Max: | 1.05 | at alpha= | 8 | deg
JavaFoil+Calcfoil stall+Eppler ext transition |  |  |  | L/D Max: | 164.163 | at alpha= | 3 | deg
Re: | 2000000 |  |  | Cd Min: | 0.00369 | at alpha= | 1 | deg
Mach: | 0.25 |  |  | Cl=0 at alpha= | -2.575 | deg
|  |  |  | @ Cl=0.1, Cd= | 0.0059338
|  |  |  | @ Cl=0.4, Cd= | 0.10161
|  |  |  | @ Cl=0.6, Cd= | 0.10161
alpha (deg) | Cl | Cd | Cm | Cl/Cd
-13 | -0.059 | 0.09331 | -0.018 | -0.635
-12.5 | -0.056 | 0.08774 | -0.018 | -0.643
-12 | -0.113 | 0.08662 | -0.018 | -1.303
-11.5 | -0.183 | 0.08092 | -0.018 | -2.257
-11 | -0.235 | 0.07671 | -0.018 | -3.065
-10.5 | -0.271 | 0.07267 | -0.018 | -3.723
-10 | -0.3 | 0.06807 | -0.018 | -4.405
-9.5 | -0.323 | 0.06421 | -0.018 | -5.027
-9 | -0.339 | 0.06308 | -0.018 | -5.377
-8.5 | -0.348 | 0.05963 | -0.018 | -5.842
-8 | -0.35 | 0.05449 | -0.018 | -6.423
-7.5 | -0.344 | 0.05186 | -0.018 | -6.634
-7 | -0.331 | 0.04665 | -0.019 | -7.094
-6.5 | -0.311 | 0.0435 | -0.02 | -7.149
-6 | -0.285 | 0.04038 | -0.021 | -7.051
-5.5 | -0.253 | 0.03777 | -0.022 | -6.702
-5 | -0.217 | 0.03547 | -0.023 | -6.107
-4.5 | -0.177 | 0.03254 | -0.027 | -5.449
-4 | -0.165 | 0.00666 | -0.051 | -24.82
-3.5 | -0.109 | 0.00643 | -0.051 | -16.952
-3 | -0.051 | 0.00627 | -0.052 | -8.113
-2.5 | 0.009 | 0.00611 | -0.053 | 1.41
-2 | 0.069 | 0.00597 | -0.054 | 11.509
-1.5 | 0.129 | 0.0059 | -0.055 | 21.894
-1 | 0.19 | 0.00586 | -0.055 | 32.418
-0.5 | 0.251 | 0.0058 | -0.056 | 43.23
0 | 0.312 | 0.00376 | -0.057 | 82.883
0.5 | 0.373 | 0.00385 | -0.058 | 96.851
1 | 0.433 | 0.00369 | -0.058 | 117.443
1.5 | 0.493 | 0.00379 | -0.059 | 130.253
2 | 0.552 | 0.00388 | -0.06 | 142.222
2.5 | 0.611 | 0.004 | -0.061 | 152.685
3 | 0.67 | 0.00408 | -0.062 | 164.163
3.5 | 0.727 | 0.00491 | -0.062 | 148.077
4 | 0.78 | 0.00935 | -0.063 | 83.425
4.5 | 0.833 | 0.00983 | -0.064 | 84.702
5 | 0.882 | 0.01037 | -0.064 | 85.001
5.5 | 0.927 | 0.0109 | -0.065 | 84.996
6 | 0.967 | 0.01146 | -0.066 | 84.375
6.5 | 1.001 | 0.01205 | -0.067 | 83.023
7 | 1.027 | 0.01275 | -0.067 | 80.54
7.5 | 1.045 | 0.01333 | -0.068 | 78.437
8 | 1.05 | 0.01412 | -0.069 | 74.356
8.5 | 0.843 | 0.0535 | -0.032 | 15.754
9 | 0.814 | 0.0581 | -0.029 | 14.005
9.5 | 0.774 | 0.06243 | -0.031 | 12.392
10 | 0.72 | 0.06677 | -0.031 | 10.78
10.5 | 0.655 | 0.07248 | -0.032 | 9.032
11 | 0.58 | 0.07727 | -0.032 | 7.5
11.5 | 0.497 | 0.0827 | -0.033 | 6.008
12 | 0.408 | 0.08717 | -0.033 | 4.677
12.5 | 0.311 | 0.09455 | -0.033 | 3.294
13 | 0.195 | 0.10161 | -0.034 | 1.92

## 54. Re 2M Mach 0.25 (2)
BIGFOIL.COM POLAR EXPORT
NACA67-409 a=0.5
NACA67-409 a=0.5 |  |  |  | Cl Max: | 1.2321 | at alpha= | 11.5 | deg
XFOIL ncrit=9 |  |  |  | L/D Max: | 136.202 | at alpha= | 2 | deg
Re: | 2000000 |  |  | Cd Min: | 0.25199 | at alpha= | 20 | deg
Mach: | 0.25 |  |  | Cl=0 at alpha= | -2.8632 | deg
|  |  |  | @ Cl=0.1, Cd= | 0.0064129
|  |  |  | @ Cl=0.4, Cd= | 0.0035432
|  |  |  | @ Cl=0.6, Cd= | 0.004428
alpha (deg) | Cl | Cd | Cm | Cl/Cd
-14 | -0.4284 | 0.15391 | -0.03 | -2.7834
-13.5 | -0.4043 | 0.1458 | -0.0367 | -2.773
-13 | -0.3813 | 0.13645 | -0.0437 | -2.7944
-12.5 | -0.3616 | 0.12777 | -0.05 | -2.8301
-12 | -0.3468 | 0.12023 | -0.0543 | -2.8845
-11.5 | -0.3358 | 0.11307 | -0.0574 | -2.9698
-11 | -0.329 | 0.10587 | -0.0602 | -3.1076
-10.5 | -0.3196 | 0.09912 | -0.0631 | -3.2244
-10 | -0.307 | 0.09365 | -0.0656 | -3.2782
-9.5 | -0.3013 | 0.08626 | -0.0688 | -3.4929
-9 | -0.2952 | 0.07984 | -0.0717 | -3.6974
-8.5 | -0.2963 | 0.0728 | -0.0747 | -4.0701
-8 | -0.3233 | 0.06532 | -0.0769 | -4.9495
-7.5 | -0.336 | 0.0561 | -0.0795 | -5.9893
-7 | -0.3286 | 0.04751 | -0.0808 | -6.9164
-6.5 | -0.3135 | 0.03825 | -0.0801 | -8.1961
-5.5 | -0.289 | 0.0127 | -0.0689 | -22.7559
-5 | -0.2354 | 0.01115 | -0.068 | -21.1121
-4.5 | -0.1813 | 0.00966 | -0.0672 | -18.7681
-4 | -0.1248 | 0.00888 | -0.0669 | -14.0541
-3.5 | -0.071 | 0.00774 | -0.0661 | -9.1731
-3 | -0.0156 | 0.00713 | -0.0656 | -2.1879
-2.5 | 0.0414 | 0.00677 | -0.0656 | 6.1152
-2 | 0.0983 | 0.00642 | -0.0655 | 15.3115
-1.5 | 0.1554 | 0.00618 | -0.0656 | 25.1456
-1 | 0.2126 | 0.00593 | -0.0657 | 35.8516
-0.5 | 0.2677 | 0.00546 | -0.0656 | 49.0293
0 | 0.3077 | 0.00365 | -0.063 | 84.3014
0.5 | 0.3628 | 0.00353 | -0.0625 | 102.7762
1 | 0.4192 | 0.00355 | -0.0623 | 118.0845
1.5 | 0.4737 | 0.00366 | -0.0615 | 129.4262
2 | 0.5271 | 0.00387 | -0.0606 | 136.2016
2.5 | 0.5791 | 0.00426 | -0.0597 | 135.939
3 | 0.6301 | 0.00467 | -0.0587 | 134.9251
3.5 | 0.6678 | 0.00574 | -0.0551 | 116.3415
4 | 0.6945 | 0.00737 | -0.0497 | 94.2334
4.5 | 0.7299 | 0.00839 | -0.0458 | 86.9964
5 | 0.772 | 0.00899 | -0.0429 | 85.8732
5.5 | 0.8148 | 0.00945 | -0.04 | 86.2222
6 | 0.8597 | 0.00996 | -0.0376 | 86.3153
6.5 | 0.9162 | 0.01063 | -0.0379 | 86.19
7 | 0.9753 | 0.0114 | -0.0389 | 85.5526
7.5 | 1.0204 | 0.01247 | -0.037 | 81.8284
8 | 1.0557 | 0.01324 | -0.0329 | 79.7356
8.5 | 1.092 | 0.01423 | -0.0292 | 76.7393
9 | 1.1215 | 0.01585 | -0.0245 | 70.7571
9.5 | 1.1537 | 0.01744 | -0.0203 | 66.1525
10 | 1.1823 | 0.01957 | -0.0159 | 60.4139
10.5 | 1.2144 | 0.02132 | -0.0122 | 56.9606
11 | 1.2305 | 0.02495 | -0.0067 | 49.3186
11.5 | 1.2321 | 0.02979 | -0.0005 | 41.3595
12 | 1.2007 | 0.03769 | 0.0072 | 31.8573
12.5 | 1.1555 | 0.04691 | 0.0127 | 24.6323
13 | 1.1129 | 0.05677 | 0.0142 | 19.6037
13.5 | 1.0622 | 0.07031 | 0.0109 | 15.1074
14.5 | 0.9968 | 0.10462 | -0.0093 | 9.5278
15 | 0.8944 | 0.14371 | -0.0301 | 6.2236
15.5 | 0.8536 | 0.16858 | -0.0419 | 5.0635
16 | 0.8633 | 0.17691 | -0.0466 | 4.8799
17 | 0.8611 | 0.20506 | -0.0591 | 4.1993
17.5 | 0.8736 | 0.21398 | -0.0638 | 4.0826
18 | 0.8883 | 0.22331 | -0.0686 | 3.9779
18.5 | 0.9026 | 0.23134 | -0.0731 | 3.9016
19 | 0.9174 | 0.23892 | -0.0776 | 3.8398
19.5 | 0.9327 | 0.24585 | -0.0819 | 3.7938
20 | 0.9482 | 0.25199 | -0.0862 | 3.7628

## 55. Re 2M Mach 0.50 (1)
BIGFOIL.COM POLAR EXPORT
NACA67-409 a=0.5
NACA67-409 a=0.5 |  |  |  | Cl Max: | 1.18 | at alpha= | 20 | deg
JavaFoil+Calcfoil stall+Eppler ext transition |  |  |  | L/D Max: | 145.295 | at alpha= | 3 | deg
Re: | 2000000 |  |  | Cd Min: | 0.00363 | at alpha= | 0 | deg
Mach: | 0.5 |  |  | Cl=0 at alpha= | -2.5758 | deg
|  |  |  | @ Cl=0.1, Cd= | 0.0060482
|  |  |  | @ Cl=0.4, Cd= | 0.0041806
|  |  |  | @ Cl=0.6, Cd= | 0.0047572
alpha (deg) | Cl | Cd | Cm | Cl/Cd
-20 | -0.927 | 0.17125 | -0.019 | -5.411
-19.5 | -0.901 | 0.16704 | -0.019 | -5.392
-19 | -0.875 | 0.16215 | -0.019 | -5.396
-18.5 | -0.849 | 0.15917 | -0.019 | -5.334
-18 | -0.824 | 0.15523 | -0.02 | -5.307
-17.5 | -0.796 | 0.14818 | -0.019 | -5.37
-17 | -0.769 | 0.14294 | -0.019 | -5.38
-16.5 | -0.743 | 0.14058 | -0.02 | -5.284
-16 | -0.717 | 0.13284 | -0.02 | -5.396
-15.5 | -0.691 | 0.12838 | -0.02 | -5.38
-15 | -0.664 | 0.12231 | -0.021 | -5.432
-14.5 | -0.638 | 0.11802 | -0.021 | -5.405
-14 | -0.61 | 0.11685 | -0.02 | -5.222
-13.5 | -0.584 | 0.11304 | -0.02 | -5.165
-13 | -0.558 | 0.10649 | -0.021 | -5.235
-12.5 | -0.531 | 0.10315 | -0.021 | -5.149
-12 | -0.504 | 0.1024 | -0.021 | -4.927
-11.5 | -0.478 | 0.09923 | -0.022 | -4.816
-11 | -0.451 | 0.09246 | -0.021 | -4.875
-10.5 | -0.424 | 0.08819 | -0.021 | -4.809
-10 | -0.398 | 0.0873 | -0.022 | -4.554
-9.5 | -0.371 | 0.06379 | -0.022 | -5.817
-9 | -0.344 | 0.05848 | -0.023 | -5.889
-8.5 | -0.318 | 0.07449 | -0.023 | -4.264
-8 | -0.29 | 0.06357 | -0.022 | -4.569
-7.5 | -0.264 | 0.05416 | -0.022 | -4.87
-7 | -0.237 | 0.0491 | -0.023 | -4.83
-6.5 | -0.21 | 0.04434 | -0.024 | -4.746
-6 | -0.184 | 0.04132 | -0.024 | -4.446
-5.5 | -0.157 | 0.04084 | -0.024 | -3.839
-5 | -0.13 | 0.04145 | -0.023 | -3.133
-4.5 | -0.17 | 0.03733 | -0.023 | -4.561
-4 | -0.139 | 0.03378 | -0.023 | -4.129
-3.5 | -0.095 | 0.03168 | -0.024 | -3.001
-3 | -0.056 | 0.00648 | -0.058 | -8.64
-2.5 | 0.01 | 0.00632 | -0.059 | 1.509
-2 | 0.076 | 0.00614 | -0.06 | 12.437
-1.5 | 0.144 | 0.00588 | -0.061 | 24.483
-1 | 0.212 | 0.00585 | -0.062 | 36.238
-0.5 | 0.28 | 0.00577 | -0.063 | 48.561
0 | 0.348 | 0.00363 | -0.064 | 95.988
0.5 | 0.416 | 0.00435 | -0.064 | 95.659
1 | 0.483 | 0.0045 | -0.065 | 107.356
1.5 | 0.551 | 0.00465 | -0.066 | 118.368
2 | 0.615 | 0.00479 | -0.067 | 128.508
2.5 | 0.681 | 0.00496 | -0.068 | 137.189
3 | 0.745 | 0.00513 | -0.069 | 145.295
3.5 | 0.804 | 0.00996 | -0.069 | 80.674
4 | 0.863 | 0.01057 | -0.07 | 81.695
4.5 | 0.915 | 0.01125 | -0.071 | 81.355
5 | 0.957 | 0.01198 | -0.072 | 79.843
5.5 | 0.982 | 0.01289 | -0.072 | 76.153
6 | 0.973 | 0.01389 | -0.073 | 70.019
6.5 | 0.701 | 0.04312 | -0.038 | 16.248
7 | 0.507 | 0.04924 | -0.032 | 10.303
7.5 | 0.533 | 0.05838 | -0.031 | 9.131
8 | 0.561 | 0.05329 | -0.037 | 10.524
8.5 | 0.586 | 0.05912 | -0.035 | 9.914
9 | 0.612 | 0.06892 | -0.034 | 8.873
9.5 | 0.638 | 0.08026 | -0.036 | 7.949
10 | 0.664 | 0.08512 | -0.037 | 7.798
10.5 | 0.689 | 0.09013 | -0.036 | 7.648
11 | 0.715 | 0.09615 | -0.038 | 7.441
11.5 | 0.742 | 0.09486 | -0.04 | 7.822
12 | 0.767 | 0.10337 | -0.041 | 7.424
12.5 | 0.793 | 0.10372 | -0.041 | 7.645
13 | 0.819 | 0.10714 | -0.042 | 7.64
13.5 | 0.845 | 0.11561 | -0.044 | 7.312
14 | 0.871 | 0.11846 | -0.045 | 7.349
14.5 | 0.896 | 0.12226 | -0.045 | 7.326
15 | 0.921 | 0.12812 | -0.046 | 7.192
15.5 | 0.949 | 0.13229 | -0.05 | 7.177
16 | 0.974 | 0.13676 | -0.05 | 7.119
16.5 | 0.998 | 0.14002 | -0.05 | 7.131
17 | 1.024 | 0.14655 | -0.051 | 6.985
17.5 | 1.051 | 0.15449 | -0.053 | 6.8
18 | 1.076 | 0.15466 | -0.054 | 6.958
18.5 | 1.101 | 0.16385 | -0.055 | 6.718
19 | 1.126 | 0.16762 | -0.056 | 6.716
19.5 | 1.151 | 0.171 | -0.057 | 6.732
20 | 1.18 | 0.17856 | -0.06 | 6.61

## 56. Re 2M Mach 0.50 (2)
BIGFOIL.COM POLAR EXPORT
NACA67-409 a=0.5
NACA67-409 a=0.5 |  |  |  | Cl Max: | 1.0531 | at alpha= | 8 | deg
XFOIL ncrit=9 |  |  |  | L/D Max: | 142.741 | at alpha= | 2.5 | deg
Re: | 2000000 |  |  | Cd Min: | 0.14025 | at alpha= | 13 | deg
Mach: | 0.5 |  |  | Cl=0 at alpha= | -2.9315 | deg
|  |  |  | @ Cl=0.1, Cd= | 0.0070001
|  |  |  | @ Cl=0.4, Cd= | 0.004016
|  |  |  | @ Cl=0.6, Cd= | 0.0042061
alpha (deg) | Cl | Cd | Cm | Cl/Cd
-11.5 | -0.3162 | 0.12111 | -0.0608 | -2.6108
-11 | -0.3006 | 0.1145 | -0.0641 | -2.6253
-10.5 | -0.2856 | 0.10737 | -0.0676 | -2.66
-10 | -0.2694 | 0.10036 | -0.0715 | -2.6843
-9.5 | -0.2591 | 0.09277 | -0.075 | -2.7929
-9 | -0.246 | 0.0861 | -0.0782 | -2.8571
-8.5 | -0.2414 | 0.07877 | -0.0811 | -3.0646
-7.5 | -0.2345 | 0.06479 | -0.0878 | -3.6194
-7 | -0.247 | 0.05827 | -0.0904 | -4.2389
-6.5 | -0.2496 | 0.05105 | -0.0923 | -4.8893
-6 | -0.2403 | 0.04347 | -0.0936 | -5.528
-5.5 | -0.2243 | 0.03498 | -0.0931 | -6.4122
-5 | -0.1982 | 0.02793 | -0.0908 | -7.0963
-4.5 | -0.1611 | 0.02206 | -0.0876 | -7.3028
-4 | -0.1209 | 0.01563 | -0.0834 | -7.7351
-3.5 | -0.069 | 0.01068 | -0.0802 | -6.4607
-3 | -0.0086 | 0.00828 | -0.0784 | -1.0386
-2.5 | 0.0542 | 0.00738 | -0.0771 | 7.3442
-2 | 0.1181 | 0.00685 | -0.0764 | 17.2409
-1.5 | 0.1817 | 0.00637 | -0.0758 | 28.5243
-1 | 0.2462 | 0.00612 | -0.0756 | 40.2288
-0.5 | 0.3104 | 0.00586 | -0.0755 | 52.9693
0 | 0.3659 | 0.00495 | -0.0743 | 73.9192
0.5 | 0.4119 | 0.00369 | -0.0709 | 111.626
1 | 0.4756 | 0.00373 | -0.0705 | 127.5067
1.5 | 0.5353 | 0.00391 | -0.069 | 136.9054
2 | 0.5948 | 0.00417 | -0.0677 | 142.6379
2.5 | 0.6509 | 0.00456 | -0.0658 | 142.7412
3 | 0.7015 | 0.00515 | -0.0627 | 136.2136
3.5 | 0.7202 | 0.00671 | -0.0538 | 107.3323
4 | 0.727 | 0.00823 | -0.0425 | 88.3354
4.5 | 0.7518 | 0.0093 | -0.0345 | 80.8387
5 | 0.7968 | 0.00995 | -0.0302 | 80.0804
5.5 | 0.8581 | 0.01078 | -0.0291 | 79.6011
6 | 0.9261 | 0.0119 | -0.0294 | 77.8235
6.5 | 0.9717 | 0.01337 | -0.0251 | 72.6776
7 | 1.0038 | 0.01505 | -0.0182 | 66.6977
7.5 | 1.0263 | 0.01817 | -0.01 | 56.4832
8 | 1.0531 | 0.02436 | -0.003 | 43.2307
8.5 | 1.0462 | 0.03162 | 0.0056 | 33.0867
9 | 1.0204 | 0.03883 | 0.0133 | 26.2787
9.5 | 0.9908 | 0.04637 | 0.0182 | 21.3673
10 | 0.9536 | 0.05573 | 0.0194 | 17.1111
10.5 | 0.9225 | 0.06612 | 0.0161 | 13.9519
11 | 0.8874 | 0.08063 | 0.0074 | 11.0058
11.5 | 0.8655 | 0.0985 | -0.0049 | 8.7868
12 | 0.8494 | 0.1133 | -0.0137 | 7.4969
12.5 | 0.838 | 0.12717 | -0.0214 | 6.5896
13 | 0.8329 | 0.14025 | -0.0285 | 5.9387

## 57. Re 3M Mach 0.00 (1)
BIGFOIL.COM POLAR EXPORT
NACA67-409 a=0.5
NACA67-409 a=0.5 |  |  |  | Cl Max: | 1.073 | at alpha= | 8.5 | deg
JavaFoil+Calcfoil stall+Eppler ext transition |  |  |  | L/D Max: | 183.245 | at alpha= | 3.5 | deg
Re: | 3000000 |  |  | Cd Min: | 0.00355 | at alpha= | 0 | deg
Mach: | 0 |  |  | Cl=0 at alpha= | -2.5702 | deg
|  |  |  | @ Cl=0.1, Cd= | 0.0057286
|  |  |  | @ Cl=0.4, Cd= | 0.0036971
|  |  |  | @ Cl=0.6, Cd= | 0.0036837
alpha (deg) | Cl | Cd | Cm | Cl/Cd
-15.5 | -0.286 | 0.11678 | -0.016 | -2.449
-15 | -0.303 | 0.11332 | -0.016 | -2.67
-14.5 | -0.319 | 0.10726 | -0.016 | -2.978
-14 | -0.337 | 0.10123 | -0.017 | -3.326
-13.5 | -0.354 | 0.09677 | -0.017 | -3.659
-13 | -0.371 | 0.09217 | -0.017 | -4.026
-12.5 | -0.387 | 0.08653 | -0.017 | -4.476
-12 | -0.403 | 0.08184 | -0.017 | -4.919
-11.5 | -0.416 | 0.07766 | -0.017 | -5.356
-11 | -0.427 | 0.07416 | -0.017 | -5.76
-10.5 | -0.43 | 0.06962 | -0.017 | -6.174
-10 | -0.429 | 0.0665 | -0.017 | -6.456
-9.5 | -0.425 | 0.06199 | -0.017 | -6.863
-9 | -0.418 | 0.05838 | -0.017 | -7.159
-8.5 | -0.406 | 0.05462 | -0.018 | -7.441
-8 | -0.391 | 0.05059 | -0.019 | -7.733
-7.5 | -0.371 | 0.04744 | -0.02 | -7.827
-7 | -0.347 | 0.04446 | -0.021 | -7.814
-6.5 | -0.32 | 0.04115 | -0.022 | -7.773
-6 | -0.288 | 0.03823 | -0.024 | -7.543
-5.5 | -0.253 | 0.03573 | -0.025 | -7.094
-5 | -0.265 | 0.00652 | -0.048 | -40.678
-4.5 | -0.215 | 0.00634 | -0.048 | -33.87
-4 | -0.161 | 0.00617 | -0.049 | -26.138
-3.5 | -0.106 | 0.00602 | -0.05 | -17.63
-3 | -0.049 | 0.00587 | -0.051 | -8.416
-2.5 | 0.008 | 0.00578 | -0.051 | 1.447
-2 | 0.067 | 0.00574 | -0.052 | 11.616
-1.5 | 0.125 | 0.00572 | -0.053 | 21.905
-1 | 0.184 | 0.00563 | -0.054 | 32.677
-0.5 | 0.243 | 0.00557 | -0.054 | 43.623
0 | 0.302 | 0.00355 | -0.055 | 85.047
0.5 | 0.361 | 0.00365 | -0.056 | 98.719
1 | 0.419 | 0.00372 | -0.057 | 112.872
1.5 | 0.478 | 0.0038 | -0.057 | 125.743
2 | 0.535 | 0.00361 | -0.058 | 148.035
2.5 | 0.593 | 0.00367 | -0.059 | 161.523
3 | 0.649 | 0.00378 | -0.06 | 171.859
3.5 | 0.705 | 0.00385 | -0.06 | 183.245
4 | 0.758 | 0.00845 | -0.061 | 89.78
4.5 | 0.81 | 0.00887 | -0.062 | 91.278
5 | 0.859 | 0.00932 | -0.062 | 92.219
5.5 | 0.906 | 0.00978 | -0.063 | 92.571
6 | 0.948 | 0.01023 | -0.064 | 92.693
6.5 | 0.986 | 0.01071 | -0.065 | 92.097
7 | 1.02 | 0.01126 | -0.065 | 90.571
7.5 | 1.048 | 0.01181 | -0.066 | 88.724
8 | 1.068 | 0.01239 | -0.067 | 86.158
8.5 | 1.073 | 0.01304 | -0.067 | 82.334
9 | 1.07 | 0.01368 | -0.068 | 78.188
9.5 | 1.057 | 0.01438 | -0.069 | 73.526
10 | 0.851 | 0.06082 | -0.037 | 13.989
10.5 | 0.826 | 0.06684 | -0.034 | 12.36
11 | 0.8 | 0.07021 | -0.036 | 11.387
11.5 | 0.768 | 0.07495 | -0.036 | 10.245
12 | 0.733 | 0.08028 | -0.035 | 9.128
12.5 | 0.696 | 0.08511 | -0.035 | 8.179
13 | 0.658 | 0.09178 | -0.034 | 7.168
13.5 | 0.62 | 0.09753 | -0.035 | 6.36

## 58. Re 3M Mach 0.00 (2)
BIGFOIL.COM POLAR EXPORT
NACA67-409 a=0.5
NACA67-409 a=0.5 |  |  |  | Cl Max: | 1.4856 | at alpha= | 15.5 | deg
XFOIL ncrit=9 |  |  |  | L/D Max: | 143.305 | at alpha= | 2 | deg
Re: | 3000000 |  |  | Cd Min: | 0.1519 | at alpha= | 19.5 | deg
Mach: | 0 |  |  | Cl=0 at alpha= | -2.8193 | deg
|  |  |  | @ Cl=0.1, Cd= | 0.0057003
|  |  |  | @ Cl=0.4, Cd= | 0.0030874
|  |  |  | @ Cl=0.6, Cd= | 0.0046851
alpha (deg) | Cl | Cd | Cm | Cl/Cd
-10 | -0.7368 | 0.01933 | -0.0661 | -38.1169
-9.5 | -0.6896 | 0.01822 | -0.0655 | -37.8485
-9 | -0.6487 | 0.01559 | -0.064 | -41.61
-8.5 | -0.5999 | 0.01441 | -0.0635 | -41.6308
-8 | -0.559 | 0.01134 | -0.0616 | -49.2945
-7.5 | -0.5054 | 0.01088 | -0.0617 | -46.4522
-7 | -0.4509 | 0.01061 | -0.0619 | -42.4976
-6.5 | -0.3973 | 0.01014 | -0.0619 | -39.1815
-6 | -0.3428 | 0.00981 | -0.0621 | -34.9439
-5.5 | -0.2887 | 0.00926 | -0.0621 | -31.1771
-5 | -0.2394 | 0.00763 | -0.0612 | -31.3761
-4.5 | -0.1846 | 0.00732 | -0.0613 | -25.2186
-4 | -0.1296 | 0.00703 | -0.0615 | -18.4353
-3.5 | -0.0744 | 0.0067 | -0.0617 | -11.1045
-3 | -0.0197 | 0.00631 | -0.0618 | -3.122
-2.5 | 0.0348 | 0.00593 | -0.0617 | 5.8685
-2 | 0.0908 | 0.00574 | -0.0621 | 15.8188
-1.5 | 0.1464 | 0.0055 | -0.0623 | 26.6182
-1 | 0.2019 | 0.00534 | -0.0626 | 37.809
-0.5 | 0.257 | 0.00502 | -0.0628 | 51.1952
0 | 0.3088 | 0.00443 | -0.0626 | 69.7065
0.5 | 0.3525 | 0.00307 | -0.0609 | 114.8208
1 | 0.4071 | 0.00309 | -0.0608 | 131.7476
1.5 | 0.4607 | 0.00323 | -0.0606 | 142.6316
2 | 0.5116 | 0.00357 | -0.0598 | 143.3053
2.5 | 0.5627 | 0.004 | -0.0592 | 140.675
3 | 0.6068 | 0.00481 | -0.0574 | 126.1538
3.5 | 0.6461 | 0.00595 | -0.0548 | 108.5882
4 | 0.6854 | 0.00704 | -0.0523 | 97.358
4.5 | 0.7296 | 0.00772 | -0.0505 | 94.5078
5 | 0.7777 | 0.00816 | -0.0495 | 95.3064
5.5 | 0.8252 | 0.00854 | -0.0483 | 96.6276
6 | 0.8713 | 0.00896 | -0.0468 | 97.2433
6.5 | 0.9152 | 0.00943 | -0.0449 | 97.052
7 | 0.9585 | 0.00983 | -0.043 | 97.5076
7.5 | 0.9999 | 0.01043 | -0.0406 | 95.8677
8 | 1.0563 | 0.01096 | -0.0419 | 96.3777
8.5 | 1.1089 | 0.01191 | -0.0425 | 93.1066
9 | 1.1449 | 0.0124 | -0.0394 | 92.3306
9.5 | 1.1815 | 0.01304 | -0.0365 | 90.6058
10 | 1.2154 | 0.01395 | -0.0334 | 87.1254
10.5 | 1.2451 | 0.01525 | -0.0296 | 81.6459
11 | 1.2762 | 0.01649 | -0.0263 | 77.3924
11.5 | 1.3079 | 0.01768 | -0.0233 | 73.9762
12 | 1.3414 | 0.01867 | -0.0207 | 71.8479
12.5 | 1.3679 | 0.02026 | -0.0173 | 67.5173
13 | 1.3892 | 0.02229 | -0.0134 | 62.3239
13.5 | 1.4197 | 0.02347 | -0.0111 | 60.49
14 | 1.4402 | 0.02552 | -0.0077 | 56.4342
14.5 | 1.4611 | 0.02751 | -0.0047 | 53.1116
15 | 1.4804 | 0.02969 | -0.0019 | 49.8619
15.5 | 1.4856 | 0.03315 | 0.0019 | 44.8145
16 | 1.4419 | 0.04157 | 0.0076 | 34.6861
16.5 | 1.47 | 0.04321 | 0.0083 | 34.0199
17 | 1.3796 | 0.05926 | 0.0095 | 23.2805
17.5 | 1.3667 | 0.06748 | 0.0073 | 20.2534
18 | 1.3375 | 0.07959 | 0.0022 | 16.8049
18.5 | 1.278 | 0.10035 | -0.0096 | 12.7354
19 | 1.1675 | 0.1386 | -0.0317 | 8.4235
19.5 | 1.1519 | 0.1519 | -0.0392 | 7.5833

## 59. Re 3M Mach 0.10 (1)
BIGFOIL.COM POLAR EXPORT
NACA67-409 a=0.5
NACA67-409 a=0.5 |  |  |  | Cl Max: | 1.07 | at alpha= | 8.5 | deg
JavaFoil+Calcfoil stall+Eppler ext transition |  |  |  | L/D Max: | 184.19 | at alpha= | 3.5 | deg
Re: | 3000000 |  |  | Cd Min: | 0.00354 | at alpha= | 0 | deg
Mach: | 0.1 |  |  | Cl=0 at alpha= | -2.569 | deg
|  |  |  | @ Cl=0.1, Cd= | 0.0057176
|  |  |  | @ Cl=0.4, Cd= | 0.003691
|  |  |  | @ Cl=0.6, Cd= | 0.09681
alpha (deg) | Cl | Cd | Cm | Cl/Cd
-15 | -0.262 | 0.1134 | -0.016 | -2.313
-14.5 | -0.281 | 0.10656 | -0.016 | -2.637
-14 | -0.3 | 0.10196 | -0.017 | -2.946
-13.5 | -0.32 | 0.09582 | -0.017 | -3.341
-13 | -0.34 | 0.09262 | -0.017 | -3.668
-12.5 | -0.359 | 0.08622 | -0.017 | -4.164
-12 | -0.377 | 0.08245 | -0.017 | -4.576
-11.5 | -0.394 | 0.07729 | -0.017 | -5.097
-11 | -0.408 | 0.07338 | -0.018 | -5.566
-10.5 | -0.414 | 0.06959 | -0.018 | -5.951
-10 | -0.416 | 0.06557 | -0.017 | -6.35
-9.5 | -0.415 | 0.06298 | -0.017 | -6.591
-9 | -0.41 | 0.05908 | -0.018 | -6.938
-8.5 | -0.401 | 0.05517 | -0.018 | -7.26
-8 | -0.387 | 0.05058 | -0.019 | -7.649
-7.5 | -0.369 | 0.04738 | -0.02 | -7.782
-7 | -0.346 | 0.04482 | -0.021 | -7.717
-6.5 | -0.319 | 0.04125 | -0.022 | -7.737
-6 | -0.288 | 0.03854 | -0.023 | -7.475
-5.5 | -0.254 | 0.03604 | -0.025 | -7.036
-5 | -0.266 | 0.00652 | -0.048 | -40.813
-4.5 | -0.215 | 0.00634 | -0.049 | -33.983
-4 | -0.162 | 0.00616 | -0.049 | -26.315
-3.5 | -0.107 | 0.006 | -0.05 | -17.754
-3 | -0.05 | 0.00587 | -0.051 | -8.451
-2.5 | 0.008 | 0.00576 | -0.052 | 1.458
-2 | 0.067 | 0.00574 | -0.052 | 11.658
-1.5 | 0.126 | 0.0057 | -0.053 | 22.094
-1 | 0.185 | 0.00567 | -0.054 | 32.644
-0.5 | 0.244 | 0.00558 | -0.055 | 43.751
0 | 0.304 | 0.00354 | -0.055 | 85.841
0.5 | 0.363 | 0.00364 | -0.056 | 99.599
1 | 0.421 | 0.00372 | -0.057 | 113.291
1.5 | 0.48 | 0.00384 | -0.058 | 125.236
2 | 0.538 | 0.00361 | -0.058 | 148.96
2.5 | 0.595 | 0.00371 | -0.059 | 160.323
3 | 0.653 | 0.00377 | -0.06 | 173.212
3.5 | 0.709 | 0.00385 | -0.061 | 184.19
4 | 0.762 | 0.00848 | -0.061 | 89.815
4.5 | 0.814 | 0.00892 | -0.062 | 91.229
5 | 0.863 | 0.00939 | -0.063 | 91.96
5.5 | 0.909 | 0.00983 | -0.063 | 92.458
6 | 0.951 | 0.01029 | -0.064 | 92.416
6.5 | 0.989 | 0.0108 | -0.065 | 91.615
7 | 1.022 | 0.01134 | -0.066 | 90.108
7.5 | 1.049 | 0.01191 | -0.066 | 88.097
8 | 1.067 | 0.0125 | -0.067 | 85.321
8.5 | 1.07 | 0.01318 | -0.068 | 81.184
9 | 1.062 | 0.01382 | -0.068 | 76.893
9.5 | 1.045 | 0.01452 | -0.069 | 71.989
10 | 0.836 | 0.06194 | -0.036 | 13.503
10.5 | 0.81 | 0.06613 | -0.036 | 12.244
11 | 0.777 | 0.07045 | -0.035 | 11.032
11.5 | 0.741 | 0.07552 | -0.035 | 9.807
12 | 0.701 | 0.08086 | -0.035 | 8.668
12.5 | 0.66 | 0.0868 | -0.035 | 7.599
13 | 0.617 | 0.09326 | -0.034 | 6.617
13.5 | 0.576 | 0.09681 | -0.036 | 5.95

## 60. Re 3M Mach 0.10 (2)
BIGFOIL.COM POLAR EXPORT
NACA67-409 a=0.5
NACA67-409 a=0.5 |  |  |  | Cl Max: | 1.4499 | at alpha= | 14.5 | deg
XFOIL ncrit=9 |  |  |  | L/D Max: | 143.687 | at alpha= | 2 | deg
Re: | 3000000 |  |  | Cd Min: | 0.14053 | at alpha= | 18.5 | deg
Mach: | 0.1 |  |  | Cl=0 at alpha= | -2.8258 | deg
|  |  |  | @ Cl=0.1, Cd= | 0.005705
|  |  |  | @ Cl=0.4, Cd= | 0.0030966
|  |  |  | @ Cl=0.6, Cd= | 0.0046533
alpha (deg) | Cl | Cd | Cm | Cl/Cd
-9 | -0.6421 | 0.01827 | -0.0668 | -35.145
-8.5 | -0.5995 | 0.01576 | -0.0653 | -38.0393
-8 | -0.5499 | 0.0146 | -0.0647 | -37.6644
-7.5 | -0.5088 | 0.01112 | -0.0627 | -45.7554
-7 | -0.4536 | 0.0109 | -0.0629 | -41.6147
-6.5 | -0.3995 | 0.01038 | -0.0628 | -38.4875
-6 | -0.3447 | 0.01001 | -0.0629 | -34.4356
-5.5 | -0.2902 | 0.00942 | -0.0629 | -30.8068
-5 | -0.2406 | 0.00774 | -0.0618 | -31.0853
-4.5 | -0.1856 | 0.00736 | -0.0619 | -25.2174
-4 | -0.1301 | 0.00707 | -0.062 | -18.4017
-3.5 | -0.0746 | 0.00672 | -0.0622 | -11.1012
-3 | -0.0193 | 0.00638 | -0.0623 | -3.0251
-2 | 0.0915 | 0.00574 | -0.0625 | 15.9408
-1.5 | 0.1474 | 0.00551 | -0.0627 | 26.7514
-1 | 0.2033 | 0.00534 | -0.063 | 38.0712
-0.5 | 0.2587 | 0.00503 | -0.0632 | 51.4314
0 | 0.3108 | 0.00444 | -0.063 | 70
0.5 | 0.3545 | 0.00308 | -0.0612 | 115.0974
1 | 0.4094 | 0.0031 | -0.0612 | 132.0645
1.5 | 0.4633 | 0.00324 | -0.0609 | 142.9938
2 | 0.5144 | 0.00358 | -0.0601 | 143.6872
2.5 | 0.5657 | 0.004 | -0.0595 | 141.425
3 | 0.6098 | 0.00484 | -0.0576 | 125.9917
4 | 0.6883 | 0.00707 | -0.0523 | 97.355
4.5 | 0.7324 | 0.00776 | -0.0504 | 94.3814
5 | 0.7809 | 0.0082 | -0.0494 | 95.2317
5.5 | 0.8285 | 0.00857 | -0.0481 | 96.6744
6 | 0.8746 | 0.009 | -0.0465 | 97.1778
6.5 | 0.9184 | 0.00948 | -0.0445 | 96.8776
7.5 | 1.0037 | 0.01049 | -0.0401 | 95.6816
8 | 1.061 | 0.01107 | -0.0414 | 95.8446
8.5 | 1.1089 | 0.01204 | -0.0408 | 92.1013
9 | 1.1466 | 0.01254 | -0.0379 | 91.4354
9.5 | 1.1833 | 0.01325 | -0.035 | 89.3057
10 | 1.215 | 0.0144 | -0.0312 | 84.375
10.5 | 1.246 | 0.01566 | -0.0276 | 79.5658
11 | 1.277 | 0.01699 | -0.0242 | 75.1619
11.5 | 1.3075 | 0.01835 | -0.0209 | 71.2534
12 | 1.3408 | 0.01943 | -0.0182 | 69.0067
12.5 | 1.3656 | 0.02126 | -0.0144 | 64.2333
13 | 1.3837 | 0.02365 | -0.0101 | 58.5074
13.5 | 1.4147 | 0.02485 | -0.0078 | 56.9296
14 | 1.4322 | 0.02724 | -0.0041 | 52.5771
14.5 | 1.4499 | 0.02962 | -0.0009 | 48.95
15 | 1.4175 | 0.03672 | 0.0058 | 38.6029
15.5 | 1.4467 | 0.03814 | 0.007 | 37.9313
16.5 | 1.3794 | 0.05537 | 0.0113 | 24.9124
17 | 1.2791 | 0.07694 | 0.0045 | 16.6246
17.5 | 1.2226 | 0.09717 | -0.0072 | 12.5821
18 | 1.1743 | 0.12016 | -0.021 | 9.7728
18.5 | 1.1336 | 0.14053 | -0.0318 | 8.0666

## 61. Re 3M Mach 0.25 (1)
BIGFOIL.COM POLAR EXPORT
NACA67-409 a=0.5
NACA67-409 a=0.5 |  |  |  | Cl Max: | 1.051 | at alpha= | 8 | deg
JavaFoil+Calcfoil stall+Eppler ext transition |  |  |  | L/D Max: | 186.765 | at alpha= | 3.5 | deg
Re: | 3000000 |  |  | Cd Min: | 0.00356 | at alpha= | 1.5 | deg
Mach: | 0.25 |  |  | Cl=0 at alpha= | -2.575 | deg
|  |  |  | @ Cl=0.1, Cd= | 0.005779
|  |  |  | @ Cl=0.4, Cd= | 0.09746
|  |  |  | @ Cl=0.6, Cd= | 0.09746
alpha (deg) | Cl | Cd | Cm | Cl/Cd
-13 | -0.059 | 0.0907 | -0.019 | -0.653
-12.5 | -0.056 | 0.08584 | -0.019 | -0.658
-12 | -0.113 | 0.08431 | -0.018 | -1.339
-11.5 | -0.183 | 0.0792 | -0.019 | -2.307
-11 | -0.235 | 0.07432 | -0.019 | -3.165
-10.5 | -0.271 | 0.06983 | -0.019 | -3.877
-10 | -0.3 | 0.06611 | -0.019 | -4.54
-9.5 | -0.323 | 0.06236 | -0.019 | -5.182
-9 | -0.339 | 0.05847 | -0.019 | -5.807
-8.5 | -0.349 | 0.05597 | -0.019 | -6.227
-8 | -0.35 | 0.0527 | -0.019 | -6.644
-7.5 | -0.344 | 0.04978 | -0.019 | -6.914
-7 | -0.331 | 0.0454 | -0.02 | -7.298
-6.5 | -0.311 | 0.0426 | -0.021 | -7.31
-6 | -0.285 | 0.03963 | -0.023 | -7.198
-5.5 | -0.254 | 0.03699 | -0.024 | -6.857
-5 | -0.269 | 0.00648 | -0.049 | -41.522
-4.5 | -0.219 | 0.0064 | -0.05 | -34.22
-4 | -0.165 | 0.00622 | -0.051 | -26.585
-3.5 | -0.109 | 0.00608 | -0.051 | -17.948
-3 | -0.051 | 0.00593 | -0.052 | -8.579
-2.5 | 0.009 | 0.00582 | -0.053 | 1.48
-2 | 0.069 | 0.00581 | -0.054 | 11.837
-1.5 | 0.129 | 0.00575 | -0.055 | 22.469
-1 | 0.19 | 0.00567 | -0.055 | 33.495
-0.5 | 0.251 | 0.00565 | -0.056 | 44.434
0 | 0.312 | 0.00357 | -0.057 | 87.415
0.5 | 0.373 | 0.0037 | -0.058 | 100.754
1 | 0.433 | 0.00376 | -0.058 | 115.058
1.5 | 0.494 | 0.00356 | -0.059 | 138.691
2 | 0.552 | 0.00363 | -0.06 | 151.977
2.5 | 0.612 | 0.00374 | -0.061 | 163.342
3 | 0.67 | 0.00382 | -0.062 | 175.45
3.5 | 0.728 | 0.0039 | -0.062 | 186.765
4 | 0.781 | 0.00871 | -0.063 | 89.751
4.5 | 0.834 | 0.00916 | -0.064 | 91.041
5 | 0.883 | 0.00967 | -0.064 | 91.328
5.5 | 0.928 | 0.01017 | -0.065 | 91.246
6 | 0.968 | 0.01068 | -0.066 | 90.63
6.5 | 1.002 | 0.01123 | -0.067 | 89.208
7 | 1.029 | 0.01188 | -0.067 | 86.557
7.5 | 1.047 | 0.01243 | -0.068 | 84.258
8 | 1.051 | 0.01323 | -0.069 | 79.444
8.5 | 1.033 | 0.01387 | -0.069 | 74.465
9 | 0.818 | 0.05567 | -0.036 | 14.688
9.5 | 0.776 | 0.05962 | -0.035 | 13.018
10 | 0.722 | 0.06482 | -0.035 | 11.138
10.5 | 0.656 | 0.07053 | -0.034 | 9.293
11 | 0.58 | 0.0742 | -0.034 | 7.818
11.5 | 0.497 | 0.08059 | -0.034 | 6.172
12 | 0.408 | 0.08503 | -0.034 | 4.799
12.5 | 0.312 | 0.09056 | -0.035 | 3.442
13 | 0.195 | 0.09746 | -0.035 | 2.003

## 62. Re 3M Mach 0.25 (2)
BIGFOIL.COM POLAR EXPORT
NACA67-409 a=0.5
NACA67-409 a=0.5 |  |  |  | Cl Max: | 1.2941 | at alpha= | 12 | deg
XFOIL ncrit=9 |  |  |  | L/D Max: | 145.978 | at alpha= | 2 | deg
Re: | 3000000 |  |  | Cd Min: | 0.20172 | at alpha= | 17 | deg
Mach: | 0.25 |  |  | Cl=0 at alpha= | -2.8342 | deg
|  |  |  | @ Cl=0.1, Cd= | 0.0057516
|  |  |  | @ Cl=0.4, Cd= | 0.0031221
|  |  |  | @ Cl=0.6, Cd= | 0.0044322
alpha (deg) | Cl | Cd | Cm | Cl/Cd
-7 | -0.4612 | 0.01426 | -0.0693 | -32.3422
-6.5 | -0.4074 | 0.01303 | -0.0684 | -31.2663
-6 | -0.3534 | 0.01165 | -0.0675 | -30.3348
-5.5 | -0.2975 | 0.01069 | -0.067 | -27.8297
-5 | -0.2418 | 0.00966 | -0.0665 | -25.0311
-4 | -0.1331 | 0.00732 | -0.065 | -18.1831
-3.5 | -0.0758 | 0.0069 | -0.0649 | -10.9855
-3 | -0.0185 | 0.00655 | -0.0649 | -2.8244
-2.5 | 0.0373 | 0.006 | -0.0645 | 6.2167
-2 | 0.0954 | 0.00577 | -0.0648 | 16.5338
-1.5 | 0.1529 | 0.00554 | -0.0649 | 27.5993
-1 | 0.2109 | 0.00537 | -0.0652 | 39.2737
-0.5 | 0.2679 | 0.0051 | -0.0654 | 52.5294
0 | 0.3219 | 0.00453 | -0.0651 | 71.0596
0.5 | 0.3658 | 0.00311 | -0.0631 | 117.6206
1 | 0.4223 | 0.00313 | -0.0631 | 134.9201
1.5 | 0.4776 | 0.00329 | -0.0627 | 145.1672
2 | 0.5299 | 0.00363 | -0.0617 | 145.978
2.5 | 0.5824 | 0.00406 | -0.061 | 143.4483
3 | 0.6259 | 0.00498 | -0.0586 | 125.6827
3.5 | 0.6638 | 0.00618 | -0.0553 | 107.411
4 | 0.7029 | 0.00729 | -0.0522 | 96.4198
4.5 | 0.7478 | 0.00795 | -0.0499 | 94.0629
5 | 0.7969 | 0.0084 | -0.0485 | 94.869
5.5 | 0.8446 | 0.0088 | -0.0466 | 95.9773
6 | 0.8906 | 0.00927 | -0.0444 | 96.0734
6.5 | 0.9339 | 0.00974 | -0.0415 | 95.883
7 | 0.9718 | 0.01027 | -0.0375 | 94.6251
7.5 | 1.0264 | 0.01097 | -0.0374 | 93.5643
8 | 1.0813 | 0.01191 | -0.0374 | 90.7893
8.5 | 1.117 | 0.01278 | -0.0334 | 87.4022
9 | 1.1552 | 0.01366 | -0.0299 | 84.5681
9.5 | 1.1892 | 0.01491 | -0.0257 | 79.7586
10 | 1.2107 | 0.0174 | -0.0199 | 69.5805
10.5 | 1.2476 | 0.01857 | -0.0166 | 67.1836
11 | 1.2668 | 0.02166 | -0.011 | 58.4857
11.5 | 1.2804 | 0.02525 | -0.0054 | 50.7089
12 | 1.2941 | 0.02854 | -0.0003 | 45.3434
12.5 | 1.2726 | 0.03506 | 0.0068 | 36.2978
13 | 1.2214 | 0.04461 | 0.0132 | 27.3795
13.5 | 1.1991 | 0.05204 | 0.0154 | 23.0419
14 | 1.1396 | 0.06536 | 0.0137 | 17.4357
14.5 | 1.0964 | 0.07951 | 0.0072 | 13.7895
15 | 1.0695 | 0.09454 | -0.0024 | 11.3127
15.5 | 0.9378 | 0.14201 | -0.0298 | 6.6038
16 | 0.8807 | 0.17048 | -0.0442 | 5.166
16.5 | 0.8681 | 0.18837 | -0.0523 | 4.6085
17 | 0.8698 | 0.20172 | -0.0584 | 4.3119

## 63. Re 3M Mach 0.50 (1)
BIGFOIL.COM POLAR EXPORT
NACA67-409 a=0.5
NACA67-409 a=0.5 |  |  |  | Cl Max: | 1.182 | at alpha= | 20 | deg
JavaFoil+Calcfoil stall+Eppler ext transition |  |  |  | L/D Max: | 156.553 | at alpha= | 3 | deg
Re: | 3000000 |  |  | Cd Min: | 0.00333 | at alpha= | 1 | deg
Mach: | 0.5 |  |  | Cl=0 at alpha= | -2.5758 | deg
|  |  |  | @ Cl=0.1, Cd= | 0.0059588
|  |  |  | @ Cl=0.4, Cd= | 0.0034957
|  |  |  | @ Cl=0.6, Cd= | 0.0044505
alpha (deg) | Cl | Cd | Cm | Cl/Cd
-20 | -0.927 | 0.16427 | -0.019 | -5.645
-19.5 | -0.901 | 0.15883 | -0.019 | -5.674
-19 | -0.875 | 0.15405 | -0.019 | -5.683
-18.5 | -0.849 | 0.15146 | -0.02 | -5.608
-18 | -0.824 | 0.14921 | -0.02 | -5.525
-17.5 | -0.797 | 0.14078 | -0.02 | -5.658
-17 | -0.77 | 0.13577 | -0.02 | -5.668
-16.5 | -0.743 | 0.13507 | -0.02 | -5.503
-16 | -0.717 | 0.12694 | -0.02 | -5.65
-15.5 | -0.691 | 0.12279 | -0.021 | -5.628
-15 | -0.665 | 0.11632 | -0.021 | -5.716
-14.5 | -0.638 | 0.11503 | -0.021 | -5.549
-14 | -0.611 | 0.1096 | -0.021 | -5.572
-13.5 | -0.584 | 0.1058 | -0.021 | -5.523
-13 | -0.558 | 0.09988 | -0.021 | -5.585
-12.5 | -0.531 | 0.09666 | -0.021 | -5.497
-12 | -0.505 | 0.09727 | -0.022 | -5.191
-11.5 | -0.478 | 0.09413 | -0.022 | -5.082
-11 | -0.451 | 0.08647 | -0.021 | -5.215
-10.5 | -0.424 | 0.07501 | -0.022 | -5.659
-10 | -0.398 | 0.06839 | -0.022 | -5.818
-9.5 | -0.371 | 0.06106 | -0.023 | -6.084
-9 | -0.345 | 0.05661 | -0.024 | -6.092
-8.5 | -0.318 | 0.05257 | -0.024 | -6.052
-8 | -0.291 | 0.06048 | -0.022 | -4.805
-7.5 | -0.264 | 0.05217 | -0.023 | -5.059
-7 | -0.237 | 0.04744 | -0.024 | -5.002
-6.5 | -0.211 | 0.04327 | -0.025 | -4.868
-6 | -0.184 | 0.04025 | -0.026 | -4.572
-5.5 | -0.157 | 0.03932 | -0.025 | -3.992
-5 | -0.13 | 0.03831 | -0.023 | -3.392
-4.5 | -0.17 | 0.03603 | -0.023 | -4.727
-4 | -0.14 | 0.03316 | -0.023 | -4.207
-3.5 | -0.096 | 0.03017 | -0.03 | -3.173
-3 | -0.056 | 0.00614 | -0.058 | -9.114
-2.5 | 0.01 | 0.00609 | -0.059 | 1.566
-2 | 0.076 | 0.00598 | -0.06 | 12.788
-1.5 | 0.144 | 0.00592 | -0.061 | 24.331
-1 | 0.212 | 0.00558 | -0.062 | 38.028
-0.5 | 0.28 | 0.00548 | -0.063 | 51.176
0 | 0.349 | 0.00345 | -0.064 | 101.006
0.5 | 0.416 | 0.00351 | -0.064 | 118.685
1 | 0.484 | 0.00333 | -0.065 | 145.289
1.5 | 0.551 | 0.00436 | -0.066 | 126.34
2 | 0.616 | 0.00448 | -0.067 | 137.492
2.5 | 0.681 | 0.00464 | -0.068 | 147.03
3 | 0.746 | 0.00477 | -0.069 | 156.553
3.5 | 0.805 | 0.00926 | -0.069 | 86.904
4 | 0.864 | 0.00982 | -0.07 | 87.973
4.5 | 0.916 | 0.01048 | -0.071 | 87.399
5 | 0.958 | 0.01116 | -0.072 | 85.823
5.5 | 0.983 | 0.01201 | -0.073 | 81.862
6 | 0.974 | 0.01297 | -0.073 | 75.111
6.5 | 0.856 | 0.01373 | -0.074 | 62.328
7 | 0.509 | 0.04716 | -0.036 | 10.784
7.5 | 0.534 | 0.05259 | -0.033 | 10.148
8 | 0.563 | 0.05091 | -0.041 | 11.061
8.5 | 0.587 | 0.05689 | -0.037 | 10.319
9 | 0.612 | 0.06522 | -0.035 | 9.382
9.5 | 0.64 | 0.06035 | -0.039 | 10.596
10 | 0.665 | 0.06681 | -0.039 | 9.952
10.5 | 0.69 | 0.07639 | -0.038 | 9.03
11 | 0.716 | 0.09012 | -0.039 | 7.944
11.5 | 0.742 | 0.09028 | -0.041 | 8.222
12 | 0.768 | 0.09624 | -0.041 | 7.978
12.5 | 0.793 | 0.09674 | -0.042 | 8.2
13 | 0.82 | 0.10208 | -0.043 | 8.029
13.5 | 0.846 | 0.10781 | -0.045 | 7.846
14 | 0.871 | 0.11336 | -0.046 | 7.685
14.5 | 0.896 | 0.11714 | -0.046 | 7.652
15 | 0.922 | 0.12191 | -0.047 | 7.565
15.5 | 0.95 | 0.12518 | -0.051 | 7.591
16 | 0.974 | 0.12957 | -0.05 | 7.516
16.5 | 0.999 | 0.13398 | -0.051 | 7.456
17 | 1.025 | 0.13747 | -0.052 | 7.452
17.5 | 1.053 | 0.14308 | -0.055 | 7.359
18 | 1.076 | 0.1474 | -0.054 | 7.302
18.5 | 1.101 | 0.15587 | -0.055 | 7.066
19 | 1.127 | 0.15742 | -0.056 | 7.159
19.5 | 1.154 | 0.1599 | -0.059 | 7.22
20 | 1.182 | 0.16952 | -0.061 | 6.97

## 64. Re 3M Mach 0.50 (2)
BIGFOIL.COM POLAR EXPORT
NACA67-409 a=0.5
NACA67-409 a=0.5 |  |  |  | Cl Max: | 1.0781 | at alpha= | 8 | deg
XFOIL ncrit=9 |  |  |  | L/D Max: | 154.974 | at alpha= | 2 | deg
Re: | 3000000 |  |  | Cd Min: | 0.13885 | at alpha= | 13 | deg
Mach: | 0.5 |  |  | Cl=0 at alpha= | -2.8933 | deg
|  |  |  | @ Cl=0.1, Cd= | 0.006128
|  |  |  | @ Cl=0.4, Cd= | 0.0038386
|  |  |  | @ Cl=0.6, Cd= | 0.0038747
alpha (deg) | Cl | Cd | Cm | Cl/Cd
-12.5 | -0.3525 | 0.13665 | -0.0518 | -2.5796
-12 | -0.3344 | 0.12877 | -0.0559 | -2.5969
-11.5 | -0.3221 | 0.12046 | -0.0599 | -2.6739
-11 | -0.3033 | 0.11358 | -0.0635 | -2.6704
-10.5 | -0.2906 | 0.10621 | -0.0673 | -2.7361
-10 | -0.2738 | 0.09919 | -0.0709 | -2.7604
-9.5 | -0.2672 | 0.09126 | -0.0744 | -2.9279
-9 | -0.2549 | 0.08462 | -0.0778 | -3.0123
-8.5 | -0.2493 | 0.07717 | -0.0812 | -3.2305
-8 | -0.2425 | 0.07046 | -0.0845 | -3.4417
-7.5 | -0.2538 | 0.06197 | -0.0887 | -4.0955
-7 | -0.2687 | 0.05559 | -0.0901 | -4.8336
-6.5 | -0.2603 | 0.04958 | -0.0921 | -5.2501
-6 | -0.2497 | 0.04194 | -0.0932 | -5.9537
-5.5 | -0.228 | 0.0348 | -0.0926 | -6.5517
-5 | -0.2031 | 0.02703 | -0.0899 | -7.5139
-4.5 | -0.1727 | 0.01911 | -0.0855 | -9.0372
-4 | -0.1367 | 0.01153 | -0.0807 | -11.856
-3.5 | -0.0773 | 0.00871 | -0.0785 | -8.8749
-3 | -0.0134 | 0.00742 | -0.0772 | -1.8059
-2.5 | 0.0494 | 0.00653 | -0.0759 | 7.5651
-2 | 0.1136 | 0.00602 | -0.0752 | 18.8704
-1.5 | 0.1794 | 0.00576 | -0.0751 | 31.1458
-1 | 0.2443 | 0.00552 | -0.075 | 44.2572
-0.5 | 0.3094 | 0.00533 | -0.0751 | 58.0488
0 | 0.3711 | 0.00488 | -0.0748 | 76.0451
0.5 | 0.4155 | 0.00328 | -0.0716 | 126.6768
1 | 0.4786 | 0.00332 | -0.0712 | 144.1566
1.5 | 0.5401 | 0.0035 | -0.0704 | 154.3143
2 | 0.5982 | 0.00386 | -0.0689 | 154.9741
2.5 | 0.6545 | 0.00432 | -0.0671 | 151.5046
3 | 0.689 | 0.0056 | -0.0613 | 123.0357
3.5 | 0.7172 | 0.00693 | -0.0542 | 103.4921
4 | 0.742 | 0.00808 | -0.0462 | 91.8317
4.5 | 0.7822 | 0.00871 | -0.0408 | 89.8048
5 | 0.8276 | 0.00926 | -0.0362 | 89.3737
5.5 | 0.8721 | 0.00989 | -0.0314 | 88.18
6 | 0.9176 | 0.0107 | -0.0266 | 85.757
6.5 | 0.9844 | 0.01179 | -0.026 | 83.4945
7 | 1.029 | 0.01367 | -0.0214 | 75.2743
7.5 | 1.0522 | 0.01637 | -0.0129 | 64.2761
8 | 1.0781 | 0.02165 | -0.0054 | 49.7968
8.5 | 1.07 | 0.02935 | 0.0037 | 36.4566
9 | 1.0407 | 0.03697 | 0.0124 | 28.1499
9.5 | 1.0064 | 0.04482 | 0.0181 | 22.4543
10 | 0.9664 | 0.05416 | 0.02 | 17.8434
10.5 | 0.9302 | 0.06497 | 0.0172 | 14.3174
11 | 0.8946 | 0.0789 | 0.0091 | 11.3384
11.5 | 0.872 | 0.09669 | -0.0035 | 9.0185
12 | 0.8575 | 0.11137 | -0.0123 | 7.6996
12.5 | 0.8455 | 0.12546 | -0.0203 | 6.7392
13 | 0.8392 | 0.13885 | -0.0276 | 6.0439

## 65. Re 4M Mach 0.00 (1)
BIGFOIL.COM POLAR EXPORT
NACA67-409 a=0.5
NACA67-409 a=0.5 |  |  |  | Cl Max: | 1.074 | at alpha= | 8.5 | deg
JavaFoil+Calcfoil stall+Eppler ext transition |  |  |  | L/D Max: | 192.521 | at alpha= | 3.5 | deg
Re: | 4000000 |  |  | Cd Min: | 0.00345 | at alpha= | 0 | deg
Mach: | 0 |  |  | Cl=0 at alpha= | -2.5702 | deg
|  |  |  | @ Cl=0.1, Cd= | 0.0055859
|  |  |  | @ Cl=0.4, Cd= | 0.003564
|  |  |  | @ Cl=0.6, Cd= | 0.0035474
alpha (deg) | Cl | Cd | Cm | Cl/Cd
-15.5 | -0.286 | 0.11475 | -0.016 | -2.494
-15 | -0.303 | 0.10928 | -0.017 | -2.77
-14.5 | -0.32 | 0.10491 | -0.017 | -3.047
-14 | -0.337 | 0.09944 | -0.017 | -3.388
-13.5 | -0.354 | 0.09423 | -0.017 | -3.759
-13 | -0.371 | 0.08947 | -0.017 | -4.149
-12.5 | -0.387 | 0.08471 | -0.017 | -4.574
-12 | -0.403 | 0.08033 | -0.018 | -5.014
-11.5 | -0.416 | 0.07574 | -0.018 | -5.495
-11 | -0.427 | 0.07186 | -0.018 | -5.948
-10.5 | -0.43 | 0.06868 | -0.018 | -6.263
-10 | -0.43 | 0.06472 | -0.018 | -6.638
-9.5 | -0.426 | 0.06086 | -0.018 | -6.997
-9 | -0.418 | 0.05715 | -0.018 | -7.318
-8.5 | -0.407 | 0.05381 | -0.019 | -7.56
-8 | -0.392 | 0.04957 | -0.02 | -7.899
-7.5 | -0.372 | 0.04686 | -0.021 | -7.932
-7 | -0.348 | 0.04371 | -0.022 | -7.958
-6.5 | -0.32 | 0.04024 | -0.024 | -7.965
-6 | -0.357 | 0.00667 | -0.046 | -53.494
-5.5 | -0.313 | 0.00658 | -0.047 | -47.571
-5 | -0.265 | 0.00636 | -0.048 | -41.754
-4.5 | -0.215 | 0.00624 | -0.048 | -34.378
-4 | -0.161 | 0.00593 | -0.049 | -27.205
-3.5 | -0.106 | 0.00583 | -0.05 | -18.192
-3 | -0.049 | 0.00577 | -0.051 | -8.56
-2.5 | 0.008 | 0.00564 | -0.051 | 1.484
-2 | 0.067 | 0.00562 | -0.052 | 11.846
-1.5 | 0.125 | 0.00556 | -0.053 | 22.542
-1 | 0.184 | 0.00552 | -0.054 | 33.368
-0.5 | 0.243 | 0.00539 | -0.054 | 45.115
0 | 0.302 | 0.00345 | -0.055 | 87.612
0.5 | 0.361 | 0.00349 | -0.056 | 103.385
1 | 0.419 | 0.0036 | -0.057 | 116.388
1.5 | 0.478 | 0.00366 | -0.057 | 130.675
2 | 0.535 | 0.00373 | -0.058 | 143.332
2.5 | 0.593 | 0.00354 | -0.059 | 167.362
3 | 0.65 | 0.0036 | -0.06 | 180.463
3.5 | 0.706 | 0.00367 | -0.06 | 192.521
4 | 0.759 | 0.00803 | -0.061 | 94.518
4.5 | 0.811 | 0.00843 | -0.062 | 96.202
5 | 0.86 | 0.00888 | -0.063 | 96.882
5.5 | 0.906 | 0.0093 | -0.063 | 97.44
6 | 0.949 | 0.00973 | -0.064 | 97.567
6.5 | 0.987 | 0.0102 | -0.065 | 96.795
7 | 1.021 | 0.01072 | -0.065 | 95.223
7.5 | 1.049 | 0.01124 | -0.066 | 93.361
8 | 1.069 | 0.01179 | -0.067 | 90.652
8.5 | 1.074 | 0.01242 | -0.068 | 86.498
9 | 1.071 | 0.01302 | -0.068 | 82.265
9.5 | 1.058 | 0.01368 | -0.069 | 77.366
10 | 1.035 | 0.01449 | -0.069 | 71.46
10.5 | 0.831 | 0.06361 | -0.039 | 13.064
11 | 0.803 | 0.06775 | -0.039 | 11.848
11.5 | 0.77 | 0.07251 | -0.039 | 10.625
12 | 0.736 | 0.07704 | -0.039 | 9.548
12.5 | 0.698 | 0.08248 | -0.038 | 8.464
13 | 0.659 | 0.09009 | -0.036 | 7.313
13.5 | 0.621 | 0.09509 | -0.036 | 6.532

## 66. Re 4M Mach 0.00 (2)
BIGFOIL.COM POLAR EXPORT
NACA67-409 a=0.5
NACA67-409 a=0.5 |  |  |  | Cl Max: | 1.5403 | at alpha= | 17.5 | deg
XFOIL ncrit=9 |  |  |  | L/D Max: | 145 | at alpha= | 1.5 | deg
Re: | 4000000 |  |  | Cd Min: | 0.19416 | at alpha= | 20 | deg
Mach: | 0 |  |  | Cl=0 at alpha= | -2.7991 | deg
|  |  |  | @ Cl=0.1, Cd= | 0.0053047
|  |  |  | @ Cl=0.4, Cd= | 0.00299
|  |  |  | @ Cl=0.6, Cd= | 0.0050333
alpha (deg) | Cl | Cd | Cm | Cl/Cd
-12 | -0.9068 | 0.02629 | -0.0695 | -34.4922
-11.5 | -0.9107 | 0.01704 | -0.0638 | -53.4448
-11 | -0.868 | 0.01527 | -0.0625 | -56.8435
-10.5 | -0.8194 | 0.0143 | -0.062 | -57.3007
-10 | -0.7698 | 0.01343 | -0.0616 | -57.3194
-9.5 | -0.7188 | 0.01275 | -0.0613 | -56.3765
-9 | -0.6686 | 0.0118 | -0.0609 | -56.661
-8.5 | -0.6162 | 0.0112 | -0.0608 | -55.0179
-8 | -0.5631 | 0.01072 | -0.0608 | -52.528
-7.5 | -0.5142 | 0.00927 | -0.06 | -55.4693
-7 | -0.4596 | 0.00891 | -0.0602 | -51.5825
-6.5 | -0.4053 | 0.00849 | -0.0603 | -47.7385
-6 | -0.3508 | 0.00812 | -0.0605 | -43.202
-5.5 | -0.2966 | 0.00769 | -0.0605 | -38.5696
-5 | -0.2414 | 0.00736 | -0.0607 | -32.7989
-4.5 | -0.1886 | 0.00659 | -0.0604 | -28.6191
-4 | -0.1332 | 0.00633 | -0.0607 | -21.0427
-3.5 | -0.0781 | 0.00607 | -0.0608 | -12.8666
-3 | -0.0223 | 0.00581 | -0.0611 | -3.8382
-2.5 | 0.0332 | 0.00552 | -0.0613 | 6.0145
-2 | 0.089 | 0.00534 | -0.0616 | 16.6667
-1.5 | 0.1451 | 0.00516 | -0.062 | 28.1202
-1 | 0.2012 | 0.005 | -0.0624 | 40.24
-0.5 | 0.2567 | 0.0048 | -0.0626 | 53.4792
0 | 0.3103 | 0.00441 | -0.0626 | 70.3628
0.5 | 0.3537 | 0.00299 | -0.0611 | 118.2943
1 | 0.4078 | 0.00299 | -0.061 | 136.388
1.5 | 0.4611 | 0.00318 | -0.0608 | 145
2 | 0.5116 | 0.00357 | -0.0601 | 143.3053
2.5 | 0.5607 | 0.00412 | -0.0591 | 136.0922
3 | 0.6033 | 0.00511 | -0.0571 | 118.0626
3.5 | 0.6458 | 0.00608 | -0.0552 | 106.2171
4 | 0.6897 | 0.00688 | -0.0534 | 100.2471
4.5 | 0.7377 | 0.00741 | -0.0524 | 99.5547
5 | 0.7873 | 0.00778 | -0.0516 | 101.1954
5.5 | 0.8361 | 0.00813 | -0.0507 | 102.8413
6 | 0.8845 | 0.00854 | -0.0498 | 103.5714
6.5 | 0.9312 | 0.00893 | -0.0485 | 104.2777
7 | 0.9759 | 0.00943 | -0.0468 | 103.4889
7.5 | 1.0201 | 0.00981 | -0.045 | 103.9857
8 | 1.0617 | 0.01028 | -0.0428 | 103.2782
8.5 | 1.1076 | 0.01093 | -0.0417 | 101.3358
9.5 | 1.1981 | 0.01221 | -0.0396 | 98.1245
10 | 1.2308 | 0.01314 | -0.036 | 93.6682
10.5 | 1.2677 | 0.01381 | -0.0335 | 91.7958
11 | 1.3016 | 0.01476 | -0.0305 | 88.1843
11.5 | 1.3343 | 0.0158 | -0.0274 | 84.4494
12 | 1.3681 | 0.01673 | -0.0248 | 81.7753
12.5 | 1.3979 | 0.01799 | -0.0216 | 77.7043
13 | 1.4242 | 0.01954 | -0.0182 | 72.8864
13.5 | 1.4536 | 0.02079 | -0.0154 | 69.9182
14 | 1.4753 | 0.0227 | -0.0118 | 64.9912
14.5 | 1.4938 | 0.02485 | -0.0082 | 60.1127
15 | 1.5007 | 0.02798 | -0.0037 | 53.6347
15.5 | 1.4973 | 0.03211 | 0.0011 | 46.6303
16 | 1.5243 | 0.03359 | 0.0026 | 45.3796
16.5 | 1.5092 | 0.03913 | 0.0067 | 38.5689
17 | 1.5339 | 0.04105 | 0.0076 | 37.3666
17.5 | 1.5403 | 0.04502 | 0.009 | 34.2137
18 | 1.5357 | 0.0506 | 0.0098 | 30.3498
18.5 | 1.521 | 0.05799 | 0.0094 | 26.2287
19 | 1.4787 | 0.07038 | 0.0062 | 21.0102
19.5 | 1.4519 | 0.08204 | 0.0011 | 17.6975
20 | 1.0401 | 0.19416 | -0.063 | 5.3569

## 67. Re 4M Mach 0.10 (1)
BIGFOIL.COM POLAR EXPORT
NACA67-409 a=0.5
NACA67-409 a=0.5 |  |  |  | Cl Max: | 1.071 | at alpha= | 8.5 | deg
JavaFoil+Calcfoil stall+Eppler ext transition |  |  |  | L/D Max: | 191.774 | at alpha= | 3.5 | deg
Re: | 4000000 |  |  | Cd Min: | 0.00343 | at alpha= | 0 | deg
Mach: | 0.1 |  |  | Cl=0 at alpha= | -2.569 | deg
|  |  |  | @ Cl=0.1, Cd= | 0.0056209
|  |  |  | @ Cl=0.4, Cd= | 0.0035639
|  |  |  | @ Cl=0.6, Cd= | 0.09488
alpha (deg) | Cl | Cd | Cm | Cl/Cd
-15 | -0.262 | 0.10973 | -0.017 | -2.391
-14.5 | -0.281 | 0.10477 | -0.017 | -2.684
-14 | -0.301 | 0.09905 | -0.017 | -3.035
-13.5 | -0.32 | 0.09406 | -0.017 | -3.406
-13 | -0.34 | 0.08974 | -0.017 | -3.788
-12.5 | -0.359 | 0.08468 | -0.018 | -4.242
-12 | -0.377 | 0.08012 | -0.018 | -4.711
-11.5 | -0.394 | 0.07622 | -0.018 | -5.173
-11 | -0.409 | 0.07167 | -0.018 | -5.703
-10.5 | -0.414 | 0.06856 | -0.018 | -6.045
-10 | -0.417 | 0.06511 | -0.018 | -6.401
-9.5 | -0.415 | 0.06121 | -0.018 | -6.786
-9 | -0.41 | 0.05749 | -0.018 | -7.135
-8.5 | -0.401 | 0.05401 | -0.019 | -7.422
-8 | -0.387 | 0.04971 | -0.02 | -7.791
-7.5 | -0.369 | 0.04647 | -0.021 | -7.943
-7 | -0.346 | 0.04403 | -0.021 | -7.864
-6.5 | -0.32 | 0.04052 | -0.023 | -7.887
-6 | -0.291 | 0.03589 | -0.027 | -8.102
-5.5 | -0.313 | 0.00655 | -0.047 | -47.848
-5 | -0.266 | 0.00639 | -0.048 | -41.626
-4.5 | -0.215 | 0.00625 | -0.049 | -34.485
-4 | -0.162 | 0.00591 | -0.049 | -27.392
-3.5 | -0.107 | 0.00581 | -0.05 | -18.331
-3 | -0.05 | 0.00575 | -0.051 | -8.627
-2.5 | 0.008 | 0.00569 | -0.052 | 1.475
-2 | 0.067 | 0.00566 | -0.052 | 11.832
-1.5 | 0.126 | 0.00559 | -0.053 | 22.513
-1 | 0.185 | 0.00549 | -0.054 | 33.68
-0.5 | 0.244 | 0.00545 | -0.055 | 44.805
0 | 0.304 | 0.00343 | -0.055 | 88.433
0.5 | 0.363 | 0.00352 | -0.056 | 103
1 | 0.422 | 0.00359 | -0.057 | 117.447
1.5 | 0.48 | 0.00369 | -0.058 | 130.13
2 | 0.538 | 0.00379 | -0.058 | 141.951
2.5 | 0.596 | 0.00354 | -0.059 | 168.427
3 | 0.653 | 0.00359 | -0.06 | 181.665
3.5 | 0.709 | 0.0037 | -0.061 | 191.774
4 | 0.762 | 0.00807 | -0.061 | 94.487
4.5 | 0.814 | 0.00848 | -0.062 | 96.057
5 | 0.864 | 0.00893 | -0.063 | 96.735
5.5 | 0.91 | 0.00936 | -0.064 | 97.226
6 | 0.952 | 0.0098 | -0.064 | 97.164
6.5 | 0.99 | 0.01028 | -0.065 | 96.302
7 | 1.023 | 0.0108 | -0.066 | 94.749
7.5 | 1.05 | 0.01134 | -0.066 | 92.623
8 | 1.068 | 0.01191 | -0.067 | 89.644
8.5 | 1.071 | 0.01254 | -0.068 | 85.375
9 | 1.064 | 0.01316 | -0.069 | 80.848
9.5 | 1.047 | 0.01385 | -0.069 | 75.594
10 | 1.015 | 0.01497 | -0.069 | 67.809
10.5 | 0.82 | 0.0603 | -0.044 | 13.606
11 | 0.781 | 0.06777 | -0.039 | 11.523
11.5 | 0.743 | 0.0735 | -0.038 | 10.105
12 | 0.702 | 0.07888 | -0.036 | 8.897
12.5 | 0.661 | 0.0837 | -0.037 | 7.891
13 | 0.618 | 0.09115 | -0.036 | 6.778
13.5 | 0.576 | 0.09488 | -0.037 | 6.074

## 68. Re 4M Mach 0.10 (2)
BIGFOIL.COM POLAR EXPORT
NACA67-409 a=0.5
NACA67-409 a=0.5 |  |  |  | Cl Max: | 1.4984 | at alpha= | 16 | deg
XFOIL ncrit=9 |  |  |  | L/D Max: | 145.818 | at alpha= | 1.5 | deg
Re: | 4000000 |  |  | Cd Min: | 0.18702 | at alpha= | 19.5 | deg
Mach: | 0.1 |  |  | Cl=0 at alpha= | -2.8011 | deg
|  |  |  | @ Cl=0.1, Cd= | 0.0053153
|  |  |  | @ Cl=0.4, Cd= | 0.0029919
|  |  |  | @ Cl=0.6, Cd= | 0.0049865
alpha (deg) | Cl | Cd | Cm | Cl/Cd
-11 | -0.8633 | 0.01787 | -0.0661 | -48.31
-10.5 | -0.82 | 0.01591 | -0.0647 | -51.5399
-10 | -0.7717 | 0.01468 | -0.0639 | -52.5681
-9.5 | -0.7205 | 0.01392 | -0.0635 | -51.7601
-9 | -0.672 | 0.01252 | -0.0626 | -53.6741
-8.5 | -0.6201 | 0.01164 | -0.0622 | -53.2732
-8 | -0.5669 | 0.01103 | -0.062 | -51.3962
-7.5 | -0.5175 | 0.00956 | -0.0611 | -54.1318
-7 | -0.4627 | 0.00909 | -0.0611 | -50.9021
-6.5 | -0.4078 | 0.00867 | -0.0612 | -47.0358
-6 | -0.3528 | 0.00827 | -0.0612 | -42.6602
-5 | -0.2428 | 0.00742 | -0.0613 | -32.7224
-4.5 | -0.1896 | 0.00662 | -0.061 | -28.6405
-4 | -0.1339 | 0.00637 | -0.0612 | -21.0204
-3.5 | -0.0784 | 0.00609 | -0.0613 | -12.8736
-3 | -0.0222 | 0.00583 | -0.0616 | -3.8079
-2.5 | 0.0336 | 0.00553 | -0.0617 | 6.0759
-2 | 0.0897 | 0.00535 | -0.062 | 16.7664
-1.5 | 0.1461 | 0.00516 | -0.0624 | 28.314
-1 | 0.2025 | 0.005 | -0.0627 | 40.5
-0.5 | 0.2584 | 0.00481 | -0.063 | 53.7214
0 | 0.3122 | 0.00441 | -0.063 | 70.7937
0.5 | 0.3558 | 0.003 | -0.0615 | 118.6
1 | 0.4101 | 0.00299 | -0.0614 | 137.1572
1.5 | 0.4637 | 0.00318 | -0.0611 | 145.8176
2 | 0.5144 | 0.00358 | -0.0604 | 143.6872
2.5 | 0.5636 | 0.00413 | -0.0594 | 136.4649
3 | 0.6061 | 0.00513 | -0.0573 | 118.1481
3.5 | 0.6488 | 0.0061 | -0.0553 | 106.3607
4 | 0.6926 | 0.00691 | -0.0534 | 100.2315
4.5 | 0.7408 | 0.00744 | -0.0524 | 99.5699
5 | 0.7907 | 0.00781 | -0.0515 | 101.242
5.5 | 0.8396 | 0.00817 | -0.0505 | 102.7662
6 | 0.888 | 0.00859 | -0.0495 | 103.376
6.5 | 0.9349 | 0.00898 | -0.0481 | 104.1091
7 | 0.9792 | 0.00951 | -0.0462 | 102.9653
7.5 | 1.0236 | 0.00988 | -0.0443 | 103.6032
8 | 1.0644 | 0.01038 | -0.0418 | 102.5434
8.5 | 1.1129 | 0.01103 | -0.0411 | 100.8976
9 | 1.1653 | 0.01165 | -0.0414 | 100.0258
9.5 | 1.1973 | 0.01256 | -0.0374 | 95.3264
10 | 1.2329 | 0.01337 | -0.0343 | 92.2139
10.5 | 1.2701 | 0.01409 | -0.0316 | 90.1419
11 | 1.303 | 0.01518 | -0.0283 | 85.8366
11.5 | 1.3352 | 0.01634 | -0.0251 | 81.7136
12 | 1.3692 | 0.01732 | -0.0223 | 79.0531
12.5 | 1.3981 | 0.01874 | -0.0189 | 74.6051
13 | 1.4227 | 0.02051 | -0.0151 | 69.3662
13.5 | 1.4494 | 0.02208 | -0.0119 | 65.6431
14 | 1.4605 | 0.02497 | -0.0071 | 58.4902
14.5 | 1.4632 | 0.02857 | -0.002 | 51.2146
15 | 1.4899 | 0.03009 | 0.0002 | 49.5148
15.5 | 1.4794 | 0.03503 | 0.0051 | 42.2324
16 | 1.4984 | 0.03739 | 0.0071 | 40.0749
16.5 | 1.471 | 0.04463 | 0.0105 | 32.9599
17 | 1.4798 | 0.04867 | 0.0114 | 30.4048
17.5 | 1.4658 | 0.0558 | 0.0115 | 26.2688
18 | 1.4356 | 0.06613 | 0.0094 | 21.7088
18.5 | 1.3948 | 0.07979 | 0.0037 | 17.4809
19 | 1.2989 | 0.10821 | -0.0131 | 12.0035
19.5 | 1.0372 | 0.18702 | -0.0583 | 5.5459

## 69. Re 4M Mach 0.25 (1)
BIGFOIL.COM POLAR EXPORT
NACA67-409 a=0.5
NACA67-409 a=0.5 |  |  |  | Cl Max: | 1.052 | at alpha= | 8 | deg
JavaFoil+Calcfoil stall+Eppler ext transition |  |  |  | L/D Max: | 193.089 | at alpha= | 3.5 | deg
Re: | 4000000 |  |  | Cd Min: | 0.00346 | at alpha= | 0 | deg
Mach: | 0.25 |  |  | Cl=0 at alpha= | -2.575 | deg
|  |  |  | @ Cl=0.1, Cd= | 0.0056235
|  |  |  | @ Cl=0.4, Cd= | 0.09535
|  |  |  | @ Cl=0.6, Cd= | 0.09535
alpha (deg) | Cl | Cd | Cm | Cl/Cd
-13 | -0.059 | 0.08844 | -0.019 | -0.67
-12.5 | -0.056 | 0.0841 | -0.019 | -0.672
-12 | -0.113 | 0.08288 | -0.019 | -1.363
-11.5 | -0.183 | 0.0764 | -0.019 | -2.393
-11 | -0.235 | 0.07235 | -0.019 | -3.254
-10.5 | -0.271 | 0.06834 | -0.019 | -3.964
-10 | -0.3 | 0.06497 | -0.02 | -4.622
-9.5 | -0.323 | 0.06103 | -0.02 | -5.298
-9 | -0.34 | 0.05779 | -0.02 | -5.879
-8.5 | -0.349 | 0.05555 | -0.019 | -6.278
-8 | -0.35 | 0.05164 | -0.02 | -6.786
-7.5 | -0.344 | 0.0493 | -0.02 | -6.986
-7 | -0.332 | 0.04473 | -0.021 | -7.415
-6.5 | -0.312 | 0.04178 | -0.022 | -7.46
-6 | -0.286 | 0.03884 | -0.024 | -7.355
-5.5 | -0.256 | 0.03464 | -0.028 | -7.381
-5 | -0.269 | 0.00631 | -0.049 | -42.618
-4.5 | -0.219 | 0.00615 | -0.05 | -35.595
-4 | -0.165 | 0.00599 | -0.051 | -27.607
-3.5 | -0.109 | 0.00587 | -0.051 | -18.595
-3 | -0.051 | 0.00581 | -0.052 | -8.754
-2.5 | 0.009 | 0.00575 | -0.053 | 1.499
-2 | 0.069 | 0.00567 | -0.054 | 12.118
-1.5 | 0.129 | 0.00558 | -0.055 | 23.155
-1 | 0.19 | 0.00554 | -0.055 | 34.277
-0.5 | 0.251 | 0.00545 | -0.056 | 46.033
0 | 0.312 | 0.00346 | -0.057 | 90.178
0.5 | 0.373 | 0.00357 | -0.058 | 104.427
1 | 0.433 | 0.00363 | -0.058 | 119.264
1.5 | 0.494 | 0.0037 | -0.059 | 133.247
2 | 0.552 | 0.0035 | -0.06 | 157.74
2.5 | 0.612 | 0.00356 | -0.061 | 171.794
3 | 0.67 | 0.00363 | -0.062 | 184.84
3.5 | 0.728 | 0.00377 | -0.062 | 193.089
4 | 0.782 | 0.00829 | -0.063 | 94.32
4.5 | 0.834 | 0.00871 | -0.064 | 95.824
5 | 0.884 | 0.00919 | -0.064 | 96.19
5.5 | 0.929 | 0.00968 | -0.065 | 95.961
6 | 0.969 | 0.01017 | -0.066 | 95.299
6.5 | 1.003 | 0.01069 | -0.067 | 93.811
7 | 1.03 | 0.01131 | -0.067 | 91.06
7.5 | 1.048 | 0.01181 | -0.068 | 88.708
8 | 1.052 | 0.01261 | -0.069 | 83.47
8.5 | 1.034 | 0.01331 | -0.07 | 77.69
9 | 0.998 | 0.01399 | -0.07 | 71.368
9.5 | 0.783 | 0.05628 | -0.041 | 13.909
10 | 0.724 | 0.0627 | -0.038 | 11.549
10.5 | 0.657 | 0.06868 | -0.036 | 9.56
11 | 0.581 | 0.07244 | -0.036 | 8.025
11.5 | 0.498 | 0.07734 | -0.036 | 6.441
12 | 0.409 | 0.08329 | -0.036 | 4.907
12.5 | 0.312 | 0.08935 | -0.036 | 3.491
13 | 0.195 | 0.09535 | -0.036 | 2.049

## 70. Re 4M Mach 0.25 (2)
BIGFOIL.COM POLAR EXPORT
NACA67-409 a=0.5
NACA67-409 a=0.5 |  |  |  | Cl Max: | 1.3521 | at alpha= | 12.5 | deg
XFOIL ncrit=9 |  |  |  | L/D Max: | 148.416 | at alpha= | 1.5 | deg
Re: | 4000000 |  |  | Cd Min: | 0.19977 | at alpha= | 17.5 | deg
Mach: | 0.25 |  |  | Cl=0 at alpha= | -99 | deg
|  |  |  | @ Cl=0.1, Cd= | 0.00447
|  |  |  | @ Cl=0.4, Cd= | 0.0031689
|  |  |  | @ Cl=0.6, Cd= | 0.0047154
alpha (deg) | Cl | Cd | Cm | Cl/Cd
0 | 0.323 | 0.00447 | -0.0652 | 72.2595
0.5 | 0.3706 | 0.00336 | -0.064 | 110.2976
1 | 0.4229 | 0.00302 | -0.0632 | 140.0331
1.5 | 0.4779 | 0.00322 | -0.0629 | 148.4161
2 | 0.53 | 0.00362 | -0.0621 | 146.4088
2.5 | 0.5798 | 0.00422 | -0.0608 | 137.3934
3 | 0.6218 | 0.00525 | -0.0583 | 118.4381
4 | 0.708 | 0.0071 | -0.0535 | 99.7183
4.5 | 0.7574 | 0.0076 | -0.0521 | 99.6579
5 | 0.8085 | 0.00798 | -0.051 | 101.3158
5.5 | 0.8578 | 0.00838 | -0.0494 | 102.3628
6 | 0.9062 | 0.00885 | -0.0477 | 102.3955
6.5 | 0.9529 | 0.00927 | -0.0456 | 102.794
7.5 | 1.035 | 0.01025 | -0.0388 | 100.9756
8 | 1.0807 | 0.01099 | -0.0366 | 98.3348
8.5 | 1.1365 | 0.01177 | -0.0367 | 96.559
9 | 1.1711 | 0.0128 | -0.0325 | 91.4922
9.5 | 1.2049 | 0.01403 | -0.0282 | 85.8803
10 | 1.2386 | 0.01537 | -0.024 | 80.5856
10.5 | 1.2754 | 0.01648 | -0.0205 | 77.3908
11 | 1.299 | 0.01887 | -0.0151 | 68.8394
11.5 | 1.3209 | 0.02151 | -0.01 | 61.4086
12 | 1.3495 | 0.02341 | -0.006 | 57.6463
12.5 | 1.3521 | 0.02767 | 0.0003 | 48.8652
13 | 1.3294 | 0.03409 | 0.0076 | 38.9968
13.5 | 1.275 | 0.04397 | 0.014 | 28.997
14 | 1.2429 | 0.05233 | 0.0163 | 23.7512
14.5 | 1.2028 | 0.06304 | 0.0152 | 19.0799
15 | 1.1201 | 0.08345 | 0.0058 | 13.4224
15.5 | 1.1307 | 0.09075 | 0.0009 | 12.4595
16 | 1.094 | 0.11114 | -0.0122 | 9.8434
16.5 | 0.889 | 0.17976 | -0.0492 | 4.9455
17 | 0.8961 | 0.18966 | -0.0546 | 4.7248
17.5 | 0.9029 | 0.19977 | -0.06 | 4.5197

## 71. Re 4M Mach 0.50 (1)
BIGFOIL.COM POLAR EXPORT
NACA67-409 a=0.5
NACA67-409 a=0.5 |  |  |  | Cl Max: | 1.184 | at alpha= | 20 | deg
JavaFoil+Calcfoil stall+Eppler ext transition |  |  |  | L/D Max: | 170.152 | at alpha= | 1.5 | deg
Re: | 4000000 |  |  | Cd Min: | 0.00324 | at alpha= | 1.5 | deg
Mach: | 0.5 |  |  | Cl=0 at alpha= | -2.5758 | deg
|  |  |  | @ Cl=0.1, Cd= | 0.0058006
|  |  |  | @ Cl=0.4, Cd= | 0.0033609
|  |  |  | @ Cl=0.6, Cd= | 0.0040315
alpha (deg) | Cl | Cd | Cm | Cl/Cd
-20 | -0.928 | 0.16089 | -0.019 | -5.767
-19.5 | -0.902 | 0.15458 | -0.019 | -5.833
-19 | -0.876 | 0.14986 | -0.019 | -5.844
-18.5 | -0.85 | 0.14827 | -0.02 | -5.733
-18 | -0.825 | 0.14381 | -0.02 | -5.734
-17.5 | -0.798 | 0.13781 | -0.02 | -5.787
-17 | -0.77 | 0.13203 | -0.02 | -5.831
-16.5 | -0.744 | 0.12864 | -0.02 | -5.78
-16 | -0.717 | 0.12202 | -0.02 | -5.88
-15.5 | -0.691 | 0.11799 | -0.021 | -5.859
-15 | -0.665 | 0.11245 | -0.021 | -5.915
-14.5 | -0.639 | 0.10934 | -0.021 | -5.84
-14 | -0.611 | 0.10483 | -0.021 | -5.831
-13.5 | -0.585 | 0.09512 | -0.021 | -6.149
-13 | -0.558 | 0.08728 | -0.022 | -6.399
-12.5 | -0.532 | 0.08077 | -0.022 | -6.586
-12 | -0.506 | 0.07629 | -0.023 | -6.628
-11.5 | -0.479 | 0.07145 | -0.023 | -6.706
-11 | -0.451 | 0.08242 | -0.022 | -5.474
-10.5 | -0.425 | 0.07164 | -0.022 | -5.928
-10 | -0.398 | 0.06568 | -0.023 | -6.063
-9.5 | -0.372 | 0.05988 | -0.024 | -6.209
-9 | -0.345 | 0.05565 | -0.024 | -6.202
-8.5 | -0.318 | 0.05126 | -0.025 | -6.214
-8 | -0.291 | 0.05785 | -0.023 | -5.025
-7.5 | -0.264 | 0.05041 | -0.023 | -5.237
-7 | -0.237 | 0.04639 | -0.024 | -5.118
-6.5 | -0.211 | 0.04249 | -0.026 | -4.964
-6 | -0.184 | 0.0396 | -0.027 | -4.652
-5.5 | -0.157 | 0.03883 | -0.026 | -4.046
-5 | -0.13 | 0.03787 | -0.024 | -3.434
-4.5 | -0.17 | 0.03562 | -0.024 | -4.784
-4 | -0.14 | 0.03252 | -0.026 | -4.298
-3.5 | -0.118 | 0.00616 | -0.058 | -19.211
-3 | -0.056 | 0.00603 | -0.058 | -9.281
-2.5 | 0.01 | 0.00592 | -0.059 | 1.612
-2 | 0.076 | 0.00585 | -0.06 | 13.071
-1.5 | 0.144 | 0.00571 | -0.061 | 25.241
-1 | 0.212 | 0.00543 | -0.062 | 39.019
-0.5 | 0.28 | 0.00533 | -0.063 | 52.605
0 | 0.349 | 0.0033 | -0.064 | 105.541
0.5 | 0.416 | 0.00338 | -0.064 | 122.967
1 | 0.484 | 0.00344 | -0.065 | 140.495
1.5 | 0.551 | 0.00324 | -0.066 | 170.152
2 | 0.616 | 0.00429 | -0.067 | 143.783
2.5 | 0.682 | 0.00442 | -0.068 | 154.423
3 | 0.746 | 0.00456 | -0.069 | 163.678
3.5 | 0.806 | 0.0088 | -0.069 | 91.509
4 | 0.865 | 0.00935 | -0.07 | 92.483
4.5 | 0.917 | 0.00997 | -0.071 | 91.986
5 | 0.959 | 0.01061 | -0.072 | 90.374
5.5 | 0.984 | 0.01141 | -0.073 | 86.196
6 | 0.975 | 0.01233 | -0.073 | 79.098
6.5 | 0.856 | 0.01311 | -0.074 | 65.327
7 | 0.51 | 0.04598 | -0.038 | 11.086
7.5 | 0.534 | 0.05177 | -0.034 | 10.316
8 | 0.684 | 0.01523 | -0.077 | 44.922
8.5 | 0.588 | 0.0556 | -0.039 | 10.57
9 | 0.612 | 0.06343 | -0.036 | 9.65
9.5 | 0.649 | 0.0556 | -0.05 | 11.675
10 | 0.666 | 0.06537 | -0.041 | 10.193
10.5 | 0.691 | 0.07354 | -0.04 | 9.393
11 | 0.716 | 0.08451 | -0.04 | 8.475
11.5 | 0.744 | 0.07522 | -0.043 | 9.885
12 | 0.769 | 0.08203 | -0.043 | 9.371
12.5 | 0.794 | 0.08993 | -0.043 | 8.832
13 | 0.82 | 0.09964 | -0.044 | 8.233
13.5 | 0.846 | 0.1052 | -0.046 | 8.044
14 | 0.871 | 0.10859 | -0.046 | 8.026
14.5 | 0.897 | 0.11235 | -0.046 | 7.981
15 | 0.924 | 0.11867 | -0.049 | 7.783
15.5 | 0.951 | 0.12182 | -0.051 | 7.807
16 | 0.974 | 0.12338 | -0.05 | 7.897
16.5 | 1 | 0.12884 | -0.051 | 7.758
17 | 1.025 | 0.1351 | -0.052 | 7.589
17.5 | 1.054 | 0.13922 | -0.056 | 7.573
18 | 1.077 | 0.14197 | -0.055 | 7.586
18.5 | 1.102 | 0.14787 | -0.056 | 7.451
19 | 1.127 | 0.1496 | -0.057 | 7.536
19.5 | 1.157 | 0.15625 | -0.06 | 7.406
20 | 1.184 | 0.16405 | -0.062 | 7.218

## 72. Re 4M Mach 0.50 (2)
BIGFOIL.COM POLAR EXPORT
NACA67-409 a=0.5
NACA67-409 a=0.5 |  |  |  | Cl Max: | 1.0904 | at alpha= | 8 | deg
XFOIL ncrit=9 |  |  |  | L/D Max: | 160.534 | at alpha= | 1.5 | deg
Re: | 4000000 |  |  | Cd Min: | 0.13538 | at alpha= | 13 | deg
Mach: | 0.5 |  |  | Cl=0 at alpha= | -99 | deg
|  |  |  | @ Cl=0.1, Cd= | 0.00473
|  |  |  | @ Cl=0.4, Cd= | 0.0043674
|  |  |  | @ Cl=0.6, Cd= | 0.0038004
alpha (deg) | Cl | Cd | Cm | Cl/Cd
0 | 0.3719 | 0.00473 | -0.0748 | 78.6258
0.5 | 0.4277 | 0.00401 | -0.0736 | 106.6584
1 | 0.4791 | 0.00319 | -0.0714 | 150.1881
1.5 | 0.541 | 0.00337 | -0.0708 | 160.5341
2 | 0.5986 | 0.00378 | -0.0693 | 158.3598
2.5 | 0.6487 | 0.00451 | -0.0664 | 143.8359
3 | 0.6834 | 0.00579 | -0.0607 | 118.0311
4 | 0.7559 | 0.0078 | -0.0492 | 96.9103
4.5 | 0.8015 | 0.00827 | -0.0446 | 96.9166
5 | 0.8475 | 0.00877 | -0.0401 | 96.6363
5.5 | 0.8941 | 0.00937 | -0.0355 | 95.4216
6 | 0.9384 | 0.01006 | -0.0302 | 93.2803
6.5 | 0.981 | 0.01095 | -0.0245 | 89.589
7.5 | 1.072 | 0.01517 | -0.0153 | 70.6658
8 | 1.0904 | 0.02127 | -0.0066 | 51.2647
8.5 | 1.0812 | 0.02895 | 0.0028 | 37.3472
9 | 1.0519 | 0.03616 | 0.0118 | 29.0902
9.5 | 1.0192 | 0.04359 | 0.018 | 23.3815
10 | 0.9796 | 0.05259 | 0.0204 | 18.6271
10.5 | 0.9465 | 0.06257 | 0.0186 | 15.1271
11 | 0.9088 | 0.07605 | 0.0113 | 11.95
11.5 | 0.8847 | 0.09301 | -0.0008 | 9.5119
12 | 0.8729 | 0.10772 | -0.01 | 8.1034
12.5 | 0.86 | 0.12186 | -0.0182 | 7.0573
13 | 0.8519 | 0.13538 | -0.0259 | 6.2927

## 73. Re 5M Mach 0.00 (1)
BIGFOIL.COM POLAR EXPORT
NACA67-409 a=0.5
NACA67-409 a=0.5 |  |  |  | Cl Max: | 1.075 | at alpha= | 8.5 | deg
JavaFoil+Calcfoil stall+Eppler ext transition |  |  |  | L/D Max: | 183.499 | at alpha= | 3 | deg
Re: | 5000000 |  |  | Cd Min: | 0.00336 | at alpha= | 0 | deg
Mach: | 0 |  |  | Cl=0 at alpha= | -2.5702 | deg
|  |  |  | @ Cl=0.1, Cd= | 0.0054945
|  |  |  | @ Cl=0.4, Cd= | 0.0034903
|  |  |  | @ Cl=0.6, Cd= | 0.0037242
alpha (deg) | Cl | Cd | Cm | Cl/Cd
-15.5 | -0.286 | 0.11495 | -0.017 | -2.491
-15 | -0.303 | 0.10839 | -0.017 | -2.794
-14.5 | -0.32 | 0.10241 | -0.017 | -3.123
-14 | -0.337 | 0.09797 | -0.017 | -3.441
-13.5 | -0.354 | 0.0927 | -0.017 | -3.824
-13 | -0.371 | 0.08779 | -0.018 | -4.231
-12.5 | -0.388 | 0.08379 | -0.018 | -4.628
-12 | -0.403 | 0.07903 | -0.018 | -5.098
-11.5 | -0.416 | 0.07505 | -0.018 | -5.549
-11 | -0.428 | 0.07154 | -0.018 | -5.978
-10.5 | -0.43 | 0.06738 | -0.018 | -6.387
-10 | -0.43 | 0.06388 | -0.018 | -6.731
-9.5 | -0.426 | 0.06029 | -0.019 | -7.067
-9 | -0.419 | 0.05677 | -0.019 | -7.373
-8.5 | -0.407 | 0.05303 | -0.019 | -7.676
-8 | -0.392 | 0.04884 | -0.021 | -8.025
-7.5 | -0.372 | 0.04638 | -0.021 | -8.023
-7 | -0.348 | 0.04327 | -0.022 | -8.043
-6.5 | -0.321 | 0.03916 | -0.025 | -8.208
-6 | -0.357 | 0.00657 | -0.046 | -54.29
-5.5 | -0.313 | 0.00639 | -0.047 | -48.971
-5 | -0.265 | 0.00621 | -0.048 | -42.764
-4.5 | -0.215 | 0.00606 | -0.048 | -35.4
-4 | -0.161 | 0.00584 | -0.049 | -27.647
-3.5 | -0.106 | 0.00577 | -0.05 | -18.399
-3 | -0.049 | 0.00568 | -0.051 | -8.694
-2.5 | 0.008 | 0.00558 | -0.051 | 1.498
-2 | 0.067 | 0.00554 | -0.052 | 12.037
-1.5 | 0.125 | 0.00546 | -0.053 | 22.948
-1 | 0.184 | 0.0054 | -0.054 | 34.06
-0.5 | 0.243 | 0.0053 | -0.054 | 45.843
0 | 0.302 | 0.00336 | -0.055 | 89.998
0.5 | 0.361 | 0.00345 | -0.056 | 104.613
1 | 0.419 | 0.00351 | -0.057 | 119.639
1.5 | 0.478 | 0.00356 | -0.057 | 134.362
2 | 0.535 | 0.00363 | -0.058 | 147.465
2.5 | 0.593 | 0.00375 | -0.059 | 158.09
3 | 0.65 | 0.00354 | -0.06 | 183.499
3.5 | 0.705 | 0.00418 | -0.06 | 168.621
4 | 0.759 | 0.00773 | -0.061 | 98.235
4.5 | 0.811 | 0.0081 | -0.062 | 100.132
5 | 0.861 | 0.00853 | -0.063 | 100.913
5.5 | 0.907 | 0.00896 | -0.063 | 101.168
6 | 0.95 | 0.00936 | -0.064 | 101.41
6.5 | 0.988 | 0.00982 | -0.065 | 100.637
7 | 1.022 | 0.01032 | -0.065 | 98.998
7.5 | 1.05 | 0.01081 | -0.066 | 97.162
8 | 1.07 | 0.01135 | -0.067 | 94.257
8.5 | 1.075 | 0.01194 | -0.068 | 90.069
9 | 1.072 | 0.01253 | -0.068 | 85.527
9.5 | 1.059 | 0.01318 | -0.069 | 80.357
10 | 1.038 | 0.01396 | -0.07 | 74.3
10.5 | 0.999 | 0.01563 | -0.07 | 63.94
11 | 0.815 | 0.06081 | -0.046 | 13.409
11.5 | 0.775 | 0.06947 | -0.042 | 11.151
12 | 0.738 | 0.07458 | -0.041 | 9.898
12.5 | 0.699 | 0.08076 | -0.039 | 8.659
13 | 0.659 | 0.08867 | -0.037 | 7.436
13.5 | 0.622 | 0.0944 | -0.037 | 6.584

## 74. Re 5M Mach 0.00 (2)
BIGFOIL.COM POLAR EXPORT
NACA67-409 a=0.5
NACA67-409 a=0.5 |  |  |  | Cl Max: | 1.6072 | at alpha= | 18 | deg
XFOIL ncrit=9 |  |  |  | L/D Max: | 144.906 | at alpha= | 1.5 | deg
Re: | 5000000 |  |  | Cd Min: | 0.21166 | at alpha= | -18.5 | deg
Mach: | 0 |  |  | Cl=0 at alpha= | -2.7858 | deg
|  |  |  | @ Cl=0.1, Cd= | 0.0050461
|  |  |  | @ Cl=0.4, Cd= | 0.0031322
|  |  |  | @ Cl=0.6, Cd= | 0.0051853
alpha (deg) | Cl | Cd | Cm | Cl/Cd
-18.5 | -0.559 | 0.21166 | 0.0008 | -2.641
-18 | -0.543 | 0.20477 | -0.003 | -2.6518
-17.5 | -0.5269 | 0.19815 | -0.0067 | -2.6591
-17 | -0.5117 | 0.19117 | -0.0104 | -2.6767
-16.5 | -0.5003 | 0.18304 | -0.0141 | -2.7333
-16 | -0.4847 | 0.17703 | -0.0175 | -2.738
-15.5 | -0.4704 | 0.17035 | -0.0209 | -2.7614
-13.5 | -1.0777 | 0.02301 | -0.0684 | -46.8362
-13 | -1.0381 | 0.02156 | -0.067 | -48.1494
-12.5 | -1.0036 | 0.01911 | -0.065 | -52.517
-12 | -0.9615 | 0.01757 | -0.0638 | -54.724
-11.5 | -0.9135 | 0.01682 | -0.0633 | -54.3103
-11 | -0.8765 | 0.014 | -0.0613 | -62.6071
-10.5 | -0.8302 | 0.01259 | -0.0604 | -65.9412
-10 | -0.7806 | 0.01166 | -0.0599 | -66.9468
-9.5 | -0.7286 | 0.01103 | -0.0597 | -66.0562
-9 | -0.6767 | 0.01037 | -0.0595 | -65.2555
-8 | -0.5696 | 0.00953 | -0.0596 | -59.7692
-7.5 | -0.5169 | 0.00883 | -0.0595 | -58.5391
-7 | -0.4645 | 0.00805 | -0.0592 | -57.7019
-6.5 | -0.4103 | 0.00766 | -0.0593 | -53.564
-6 | -0.3554 | 0.00731 | -0.0595 | -48.6183
-5.5 | -0.3005 | 0.00695 | -0.0597 | -43.2374
-5 | -0.245 | 0.00671 | -0.06 | -36.5127
-4.5 | -0.1908 | 0.00625 | -0.0599 | -30.528
-4 | -0.1355 | 0.00594 | -0.0601 | -22.8114
-3.5 | -0.0798 | 0.00568 | -0.0604 | -14.0493
-3 | -0.0239 | 0.00547 | -0.0607 | -4.3693
-2.5 | 0.0319 | 0.0053 | -0.061 | 6.0189
-2 | 0.0881 | 0.00508 | -0.0614 | 17.3425
-1.5 | 0.1443 | 0.00492 | -0.0618 | 29.3293
-1 | 0.2004 | 0.00477 | -0.0622 | 42.0126
-0.5 | 0.2562 | 0.00464 | -0.0625 | 55.2155
0.5 | 0.3611 | 0.00387 | -0.0622 | 93.3075
1 | 0.4075 | 0.00299 | -0.061 | 136.2876
1.5 | 0.4608 | 0.00318 | -0.0609 | 144.9057
2 | 0.5102 | 0.00369 | -0.06 | 138.2656
2.5 | 0.5561 | 0.00446 | -0.0585 | 124.6861
3 | 0.6021 | 0.00522 | -0.0572 | 115.3448
3.5 | 0.646 | 0.00609 | -0.0554 | 106.0755
4 | 0.6936 | 0.00673 | -0.0543 | 103.0609
4.5 | 0.7429 | 0.00714 | -0.0535 | 104.0476
5 | 0.7935 | 0.00748 | -0.0529 | 106.0829
6 | 0.8918 | 0.00823 | -0.0513 | 108.3597
6.5 | 0.9402 | 0.0086 | -0.0504 | 109.3256
7 | 0.987 | 0.00904 | -0.0492 | 109.1814
7.5 | 1.0328 | 0.00942 | -0.0477 | 109.6391
8 | 1.0753 | 0.00997 | -0.0457 | 107.8536
9 | 1.1616 | 0.01091 | -0.0421 | 106.4711
9.5 | 1.2095 | 0.01175 | -0.0417 | 102.9362
10 | 1.2462 | 0.01234 | -0.0389 | 100.9887
10.5 | 1.2828 | 0.01298 | -0.0361 | 98.829
11 | 1.3171 | 0.01384 | -0.0331 | 95.1662
11.5 | 1.3505 | 0.01479 | -0.0301 | 91.3117
12 | 1.3841 | 0.0157 | -0.0273 | 88.1592
12.5 | 1.4148 | 0.01687 | -0.0241 | 83.8648
13 | 1.4426 | 0.01826 | -0.0207 | 79.0033
13.5 | 1.4654 | 0.02004 | -0.0169 | 73.1238
14 | 1.478 | 0.02267 | -0.012 | 65.1963
14.5 | 1.5057 | 0.02397 | -0.0095 | 62.816
15 | 1.5372 | 0.02495 | -0.0075 | 61.6112
15.5 | 1.544 | 0.02807 | -0.0031 | 55.0053
16 | 1.5716 | 0.02941 | -0.0013 | 53.4376
16.5 | 1.5701 | 0.03339 | 0.0028 | 47.0231
17 | 1.5955 | 0.03505 | 0.0043 | 45.5207
17.5 | 1.6056 | 0.03826 | 0.0064 | 41.9655
18 | 1.6072 | 0.04256 | 0.0083 | 37.7632
18.5 | 1.6007 | 0.04812 | 0.0095 | 33.2648
19 | 1.5846 | 0.05545 | 0.0096 | 28.5771
19.5 | 1.5734 | 0.06285 | 0.0083 | 25.0342
20 | 1.5379 | 0.07475 | 0.0044 | 20.5739

## 75. Re 5M Mach 0.10 (1)
BIGFOIL.COM POLAR EXPORT
NACA67-409 a=0.5
NACA67-409 a=0.5 |  |  |  | Cl Max: | 1.072 | at alpha= | 8.5 | deg
JavaFoil+Calcfoil stall+Eppler ext transition |  |  |  | L/D Max: | 182.259 | at alpha= | 3 | deg
Re: | 5000000 |  |  | Cd Min: | 0.00336 | at alpha= | 0 | deg
Mach: | 0.1 |  |  | Cl=0 at alpha= | -2.569 | deg
|  |  |  | @ Cl=0.1, Cd= | 0.0054932
|  |  |  | @ Cl=0.4, Cd= | 0.0034714
|  |  |  | @ Cl=0.6, Cd= | 0.09313
alpha (deg) | Cl | Cd | Cm | Cl/Cd
-15 | -0.263 | 0.10899 | -0.017 | -2.409
-14.5 | -0.281 | 0.10263 | -0.017 | -2.741
-14 | -0.301 | 0.09791 | -0.017 | -3.072
-13.5 | -0.321 | 0.09261 | -0.018 | -3.461
-13 | -0.34 | 0.08791 | -0.018 | -3.869
-12.5 | -0.359 | 0.08391 | -0.018 | -4.284
-12 | -0.378 | 0.07908 | -0.018 | -4.775
-11.5 | -0.394 | 0.07482 | -0.018 | -5.271
-11 | -0.409 | 0.07107 | -0.018 | -5.754
-10.5 | -0.415 | 0.06694 | -0.019 | -6.194
-10 | -0.417 | 0.06389 | -0.019 | -6.526
-9.5 | -0.416 | 0.06028 | -0.019 | -6.896
-9 | -0.41 | 0.05689 | -0.019 | -7.216
-8.5 | -0.401 | 0.05357 | -0.019 | -7.487
-8 | -0.388 | 0.04903 | -0.021 | -7.907
-7.5 | -0.37 | 0.04598 | -0.022 | -8.037
-7 | -0.346 | 0.04362 | -0.022 | -7.941
-6.5 | -0.32 | 0.03965 | -0.024 | -8.079
-6 | -0.357 | 0.00658 | -0.047 | -54.263
-5.5 | -0.313 | 0.00641 | -0.047 | -48.877
-5 | -0.266 | 0.00621 | -0.048 | -42.864
-4.5 | -0.215 | 0.00605 | -0.049 | -35.625
-4 | -0.162 | 0.00582 | -0.049 | -27.848
-3.5 | -0.107 | 0.0058 | -0.05 | -18.38
-3 | -0.05 | 0.00571 | -0.051 | -8.687
-2.5 | 0.008 | 0.00556 | -0.052 | 1.511
-2 | 0.067 | 0.00551 | -0.052 | 12.151
-1.5 | 0.126 | 0.00548 | -0.053 | 22.946
-1 | 0.185 | 0.00538 | -0.054 | 34.381
-0.5 | 0.244 | 0.00528 | -0.055 | 46.267
0 | 0.304 | 0.00336 | -0.055 | 90.371
0.5 | 0.363 | 0.00344 | -0.056 | 105.564
1 | 0.422 | 0.00349 | -0.057 | 120.731
1.5 | 0.48 | 0.00359 | -0.058 | 133.865
2 | 0.538 | 0.00368 | -0.058 | 146.182
2.5 | 0.596 | 0.00375 | -0.059 | 159.035
3 | 0.653 | 0.00358 | -0.06 | 182.259
3.5 | 0.709 | 0.00423 | -0.061 | 167.475
4 | 0.763 | 0.00778 | -0.061 | 98.077
4.5 | 0.815 | 0.00816 | -0.062 | 99.872
5 | 0.864 | 0.00859 | -0.063 | 100.641
5.5 | 0.911 | 0.00901 | -0.064 | 101.073
6 | 0.953 | 0.00942 | -0.064 | 101.151
6.5 | 0.991 | 0.00988 | -0.065 | 100.246
7 | 1.024 | 0.01039 | -0.066 | 98.516
7.5 | 1.051 | 0.01091 | -0.067 | 96.288
8 | 1.069 | 0.01144 | -0.067 | 93.386
8.5 | 1.072 | 0.01207 | -0.068 | 88.773
9 | 1.065 | 0.01266 | -0.069 | 84.069
9.5 | 1.048 | 0.01334 | -0.069 | 78.55
10 | 1.02 | 0.01421 | -0.07 | 71.835
10.5 | 0.985 | 0.01509 | -0.07 | 65.269
11 | 0.791 | 0.06211 | -0.046 | 12.735
11.5 | 0.745 | 0.07111 | -0.04 | 10.479
12 | 0.705 | 0.0761 | -0.04 | 9.262
12.5 | 0.662 | 0.08239 | -0.038 | 8.031
13 | 0.618 | 0.09012 | -0.037 | 6.862
13.5 | 0.577 | 0.09313 | -0.038 | 6.194

## 76. Re 5M Mach 0.10 (2)
BIGFOIL.COM POLAR EXPORT
NACA67-409 a=0.5
NACA67-409 a=0.5 |  |  |  | Cl Max: | 1.5612 | at alpha= | 17 | deg
XFOIL ncrit=9 |  |  |  | L/D Max: | 145.266 | at alpha= | 1.5 | deg
Re: | 5000000 |  |  | Cd Min: | 0.1177 | at alpha= | 20 | deg
Mach: | 0.1 |  |  | Cl=0 at alpha= | -2.7869 | deg
|  |  |  | @ Cl=0.1, Cd= | 0.0050503
|  |  |  | @ Cl=0.4, Cd= | 0.0031772
|  |  |  | @ Cl=0.6, Cd= | 0.0051576
alpha (deg) | Cl | Cd | Cm | Cl/Cd
-12 | -0.9517 | 0.02101 | -0.0683 | -45.2975
-11.5 | -0.9104 | 0.01918 | -0.0668 | -47.4661
-11 | -0.8667 | 0.01747 | -0.0655 | -49.6108
-10.5 | -0.8328 | 0.01389 | -0.063 | -59.9568
-10 | -0.7855 | 0.0124 | -0.0619 | -63.3468
-9.5 | -0.7334 | 0.01164 | -0.0615 | -63.0069
-9 | -0.6816 | 0.01079 | -0.061 | -63.1696
-8 | -0.5741 | 0.00971 | -0.0607 | -59.1246
-7.5 | -0.519 | 0.00936 | -0.0608 | -55.4487
-7 | -0.4678 | 0.00821 | -0.0601 | -56.9793
-6.5 | -0.4131 | 0.00778 | -0.0601 | -53.0977
-6 | -0.3577 | 0.00741 | -0.0602 | -48.2726
-5.5 | -0.3023 | 0.00703 | -0.0603 | -43.0014
-5 | -0.2465 | 0.00675 | -0.0605 | -36.5185
-4.5 | -0.1917 | 0.00632 | -0.0605 | -30.3323
-4 | -0.1362 | 0.00597 | -0.0606 | -22.8141
-3.5 | -0.0801 | 0.0057 | -0.0609 | -14.0526
-3 | -0.024 | 0.00548 | -0.0611 | -4.3796
-2.5 | 0.0323 | 0.00531 | -0.0615 | 6.0829
-2 | 0.0888 | 0.00508 | -0.0618 | 17.4803
-1.5 | 0.1453 | 0.00493 | -0.0622 | 29.4726
-1 | 0.2017 | 0.00477 | -0.0625 | 42.2851
-0.5 | 0.2578 | 0.00464 | -0.0629 | 55.5603
0 | 0.3122 | 0.00439 | -0.0629 | 71.1162
0.5 | 0.3632 | 0.00388 | -0.0626 | 93.6082
1 | 0.4098 | 0.00299 | -0.0614 | 137.0569
1.5 | 0.4634 | 0.00319 | -0.0612 | 145.2665
2 | 0.513 | 0.00369 | -0.0603 | 139.0244
2.5 | 0.5589 | 0.00448 | -0.0588 | 124.7545
3 | 0.605 | 0.00524 | -0.0573 | 115.458
3.5 | 0.6489 | 0.00612 | -0.0555 | 106.0294
4 | 0.6965 | 0.00676 | -0.0544 | 103.0325
4.5 | 0.7462 | 0.00717 | -0.0535 | 104.0725
5 | 0.797 | 0.0075 | -0.0529 | 106.2667
5.5 | 0.8473 | 0.00788 | -0.0522 | 107.5254
6 | 0.8956 | 0.00827 | -0.0511 | 108.295
6.5 | 0.9441 | 0.00865 | -0.0501 | 109.1445
7 | 0.9911 | 0.00908 | -0.0487 | 109.152
7.5 | 1.0367 | 0.00949 | -0.0471 | 109.2413
8 | 1.0791 | 0.01003 | -0.0449 | 107.5872
8.5 | 1.1201 | 0.01047 | -0.0424 | 106.9819
9 | 1.167 | 0.01107 | -0.0414 | 105.4201
9.5 | 1.2116 | 0.01189 | -0.0401 | 101.9008
10 | 1.2484 | 0.01254 | -0.0371 | 99.5534
10.5 | 1.2854 | 0.01323 | -0.0343 | 97.158
11 | 1.3193 | 0.01419 | -0.031 | 92.9739
11.5 | 1.3523 | 0.01523 | -0.0278 | 88.7919
12 | 1.3855 | 0.01624 | -0.0248 | 85.314
12.5 | 1.4153 | 0.01755 | -0.0213 | 80.6439
13 | 1.4415 | 0.01916 | -0.0176 | 75.2349
13.5 | 1.4562 | 0.02171 | -0.0127 | 67.0751
14 | 1.4784 | 0.0236 | -0.0091 | 62.6441
14.5 | 1.5047 | 0.02511 | -0.0062 | 59.9243
15 | 1.5331 | 0.02643 | -0.0038 | 58.0061
15.5 | 1.5361 | 0.02998 | 0.0007 | 51.2375
16 | 1.5575 | 0.03199 | 0.0031 | 48.6871
16.5 | 1.5495 | 0.03678 | 0.0072 | 42.1289
17 | 1.5612 | 0.04001 | 0.0091 | 39.0202
17.5 | 1.5563 | 0.04519 | 0.011 | 34.439
18 | 1.5395 | 0.05229 | 0.0119 | 29.4416
18.5 | 1.5154 | 0.06121 | 0.0108 | 24.7574
19 | 1.4714 | 0.0744 | 0.0065 | 19.7769
19.5 | 1.4394 | 0.08756 | 0 | 16.439
20 | 1.3388 | 0.1177 | -0.0185 | 11.3747

## 77. Re 5M Mach 0.25 (1)
BIGFOIL.COM POLAR EXPORT
NACA67-409 a=0.5
NACA67-409 a=0.5 |  |  |  | Cl Max: | 1.053 | at alpha= | 8 | deg
JavaFoil+Calcfoil stall+Eppler ext transition |  |  |  | L/D Max: | 184.236 | at alpha= | 3 | deg
Re: | 5000000 |  |  | Cd Min: | 0.00338 | at alpha= | 0 | deg
Mach: | 0.25 |  |  | Cl=0 at alpha= | -2.575 | deg
|  |  |  | @ Cl=0.1, Cd= | 0.0055138
|  |  |  | @ Cl=0.4, Cd= | 0.09421
|  |  |  | @ Cl=0.6, Cd= | 0.09421
alpha (deg) | Cl | Cd | Cm | Cl/Cd
-13 | -0.059 | 0.08819 | -0.019 | -0.672
-12.5 | -0.056 | 0.08302 | -0.019 | -0.68
-12 | -0.113 | 0.08226 | -0.019 | -1.374
-11.5 | -0.183 | 0.07636 | -0.019 | -2.396
-11 | -0.236 | 0.07161 | -0.02 | -3.289
-10.5 | -0.271 | 0.0674 | -0.02 | -4.022
-10 | -0.3 | 0.06342 | -0.02 | -4.737
-9.5 | -0.324 | 0.06024 | -0.02 | -5.37
-9 | -0.34 | 0.05691 | -0.02 | -5.974
-8.5 | -0.349 | 0.05457 | -0.02 | -6.395
-8 | -0.351 | 0.05107 | -0.02 | -6.866
-7.5 | -0.345 | 0.04836 | -0.02 | -7.126
-7 | -0.332 | 0.0441 | -0.022 | -7.528
-6.5 | -0.312 | 0.04117 | -0.023 | -7.58
-6 | -0.286 | 0.03823 | -0.025 | -7.483
-5.5 | -0.314 | 0.00646 | -0.049 | -48.689
-5 | -0.269 | 0.00626 | -0.049 | -42.957
-4.5 | -0.219 | 0.00602 | -0.05 | -36.352
-4 | -0.165 | 0.00593 | -0.051 | -27.894
-3.5 | -0.109 | 0.00579 | -0.051 | -18.849
-3 | -0.051 | 0.00576 | -0.052 | -8.827
-2.5 | 0.009 | 0.00561 | -0.053 | 1.537
-2 | 0.069 | 0.00555 | -0.054 | 12.388
-1.5 | 0.129 | 0.00548 | -0.055 | 23.601
-1 | 0.19 | 0.00537 | -0.055 | 35.367
-0.5 | 0.251 | 0.00533 | -0.056 | 47.105
0 | 0.312 | 0.00338 | -0.057 | 92.313
0.5 | 0.373 | 0.00348 | -0.058 | 107.061
1 | 0.433 | 0.00353 | -0.058 | 122.76
1.5 | 0.494 | 0.0036 | -0.059 | 137.303
2 | 0.553 | 0.0034 | -0.06 | 162.289
2.5 | 0.612 | 0.00346 | -0.061 | 176.839
3 | 0.67 | 0.00364 | -0.062 | 184.236
3.5 | 0.728 | 0.00432 | -0.062 | 168.559
4 | 0.782 | 0.00798 | -0.063 | 98.053
4.5 | 0.835 | 0.00838 | -0.064 | 99.635
5 | 0.884 | 0.00885 | -0.065 | 99.875
5.5 | 0.93 | 0.00932 | -0.065 | 99.776
6 | 0.97 | 0.00977 | -0.066 | 99.215
6.5 | 1.004 | 0.01028 | -0.067 | 97.677
7 | 1.03 | 0.01088 | -0.068 | 94.701
7.5 | 1.049 | 0.01137 | -0.068 | 92.255
8 | 1.053 | 0.01212 | -0.069 | 86.95
8.5 | 1.035 | 0.01283 | -0.07 | 80.696
9 | 1 | 0.01353 | -0.07 | 73.892
9.5 | 0.946 | 0.01442 | -0.071 | 65.65
10 | 0.727 | 0.06058 | -0.041 | 12
10.5 | 0.657 | 0.06734 | -0.037 | 9.762
11 | 0.582 | 0.07152 | -0.037 | 8.139
11.5 | 0.499 | 0.07689 | -0.037 | 6.484
12 | 0.409 | 0.08169 | -0.037 | 5.007
12.5 | 0.312 | 0.08787 | -0.036 | 3.551
13 | 0.195 | 0.09421 | -0.037 | 2.075

## 78. Re 5M Mach 0.25 (2)
BIGFOIL.COM POLAR EXPORT
NACA67-409 a=0.5
NACA67-409 a=0.5 |  |  |  | Cl Max: | 1.3604 | at alpha= | 12.5 | deg
XFOIL ncrit=9 |  |  |  | L/D Max: | 148.847 | at alpha= | 1.5 | deg
Re: | 5000000 |  |  | Cd Min: | 0.1731 | at alpha= | 17.5 | deg
Mach: | 0.25 |  |  | Cl=0 at alpha= | -99 | deg
|  |  |  | @ Cl=0.1, Cd= | 0.00393
|  |  |  | @ Cl=0.4, Cd= | 0.0034558
|  |  |  | @ Cl=0.6, Cd= | 0.0049981
alpha (deg) | Cl | Cd | Cm | Cl/Cd
0.5 | 0.3753 | 0.00393 | -0.0646 | 95.4962
1 | 0.4227 | 0.00302 | -0.0633 | 139.9669
1.5 | 0.4778 | 0.00321 | -0.063 | 148.8474
2 | 0.5287 | 0.00371 | -0.062 | 142.5067
2.5 | 0.5745 | 0.00455 | -0.0601 | 126.2637
3 | 0.6206 | 0.00536 | -0.0583 | 115.7836
3.5 | 0.6645 | 0.00626 | -0.056 | 106.1502
4 | 0.7128 | 0.00691 | -0.0545 | 103.1548
4.5 | 0.7641 | 0.0073 | -0.0535 | 104.6712
5 | 0.8158 | 0.00766 | -0.0525 | 106.5013
5.5 | 0.8669 | 0.00805 | -0.0514 | 107.6894
6 | 0.9159 | 0.00847 | -0.0497 | 108.1346
6.5 | 0.9638 | 0.00896 | -0.0478 | 107.567
7 | 1.0112 | 0.00937 | -0.0458 | 107.9189
7.5 | 1.0532 | 0.00997 | -0.0426 | 105.6369
8 | 1.0899 | 0.01041 | -0.0382 | 104.6974
9 | 1.1847 | 0.01212 | -0.0347 | 97.7475
9.5 | 1.2218 | 0.01305 | -0.0309 | 93.6245
10 | 1.2566 | 0.01423 | -0.0267 | 88.3064
10.5 | 1.2948 | 0.0152 | -0.0233 | 85.1842
11 | 1.3224 | 0.0171 | -0.0183 | 77.3333
11.5 | 1.3494 | 0.01915 | -0.0135 | 70.4648
12 | 1.3589 | 0.02293 | -0.0071 | 59.263
12.5 | 1.3604 | 0.02724 | -0.0005 | 49.9413
13 | 1.3328 | 0.03403 | 0.0073 | 39.1654
13.5 | 1.3162 | 0.03986 | 0.0124 | 33.0206
14 | 1.269 | 0.04936 | 0.0163 | 25.7091
14.5 | 1.2299 | 0.05935 | 0.0163 | 20.7228
15 | 1.1872 | 0.07187 | 0.0125 | 16.5187
15.5 | 1.1299 | 0.09047 | 0.0015 | 12.4892
16 | 1.1069 | 0.10709 | -0.0098 | 10.3362
16.5 | 1.0606 | 0.13071 | -0.023 | 8.1141
17 | 1.0157 | 0.15227 | -0.0358 | 6.6704
17.5 | 0.979 | 0.1731 | -0.0479 | 5.6557

## 79. Re 5M Mach 0.50 (1)
BIGFOIL.COM POLAR EXPORT
NACA67-409 a=0.5
NACA67-409 a=0.5 |  |  |  | Cl Max: | 1.186 | at alpha= | 20 | deg
JavaFoil+Calcfoil stall+Eppler ext transition |  |  |  | L/D Max: | 191.847 | at alpha= | 2 | deg
Re: | 5000000 |  |  | Cd Min: | 0.00321 | at alpha= | 0 | deg
Mach: | 0.5 |  |  | Cl=0 at alpha= | -2.5758 | deg
|  |  |  | @ Cl=0.1, Cd= | 0.0056653
|  |  |  | @ Cl=0.4, Cd= | 0.0032709
|  |  |  | @ Cl=0.6, Cd= | 0.0032666
alpha (deg) | Cl | Cd | Cm | Cl/Cd
-20 | -0.928 | 0.15566 | -0.019 | -5.962
-19.5 | -0.902 | 0.15169 | -0.019 | -5.945
-19 | -0.876 | 0.14703 | -0.019 | -5.959
-18.5 | -0.85 | 0.1445 | -0.02 | -5.884
-18 | -0.825 | 0.14046 | -0.02 | -5.872
-17.5 | -0.798 | 0.13258 | -0.02 | -6.019
-17 | -0.77 | 0.1286 | -0.02 | -5.989
-16.5 | -0.744 | 0.12729 | -0.02 | -5.845
-16 | -0.718 | 0.11881 | -0.021 | -6.042
-15.5 | -0.692 | 0.11483 | -0.021 | -6.023
-15 | -0.665 | 0.10969 | -0.021 | -6.067
-14.5 | -0.639 | 0.10724 | -0.021 | -5.956
-14 | -0.612 | 0.10167 | -0.021 | -6.015
-13.5 | -0.585 | 0.09317 | -0.022 | -6.282
-13 | -0.559 | 0.08452 | -0.022 | -6.613
-12.5 | -0.533 | 0.07953 | -0.023 | -6.698
-12 | -0.506 | 0.07432 | -0.023 | -6.812
-11.5 | -0.48 | 0.06981 | -0.024 | -6.873
-11 | -0.451 | 0.08109 | -0.022 | -5.566
-10.5 | -0.425 | 0.07119 | -0.023 | -5.969
-10 | -0.398 | 0.06467 | -0.023 | -6.161
-9.5 | -0.372 | 0.05888 | -0.024 | -6.317
-9 | -0.346 | 0.05416 | -0.025 | -6.383
-8.5 | -0.319 | 0.05038 | -0.026 | -6.334
-8 | -0.291 | 0.05736 | -0.023 | -5.069
-7.5 | -0.264 | 0.04998 | -0.024 | -5.285
-7 | -0.238 | 0.04553 | -0.025 | -5.218
-6.5 | -0.211 | 0.04196 | -0.026 | -5.029
-6 | -0.184 | 0.039 | -0.027 | -4.729
-5.5 | -0.157 | 0.03826 | -0.027 | -4.11
-5 | -0.13 | 0.03758 | -0.025 | -3.461
-4.5 | -0.171 | 0.03524 | -0.025 | -4.839
-4 | -0.14 | 0.03195 | -0.028 | -4.387
-3.5 | -0.118 | 0.00606 | -0.058 | -19.529
-3 | -0.056 | 0.00596 | -0.058 | -9.389
-2.5 | 0.01 | 0.00585 | -0.059 | 1.633
-2 | 0.076 | 0.00569 | -0.06 | 13.43
-1.5 | 0.144 | 0.00562 | -0.061 | 25.639
-1 | 0.212 | 0.00557 | -0.062 | 38.105
-0.5 | 0.28 | 0.00519 | -0.063 | 53.994
0 | 0.349 | 0.00321 | -0.064 | 108.726
0.5 | 0.416 | 0.00329 | -0.064 | 126.469
1 | 0.484 | 0.00334 | -0.065 | 144.686
1.5 | 0.551 | 0.00344 | -0.066 | 160.292
2 | 0.616 | 0.00321 | -0.067 | 191.847
2.5 | 0.682 | 0.00428 | -0.068 | 159.472
3 | 0.746 | 0.00492 | -0.069 | 151.544
3.5 | 0.806 | 0.00847 | -0.069 | 95.177
4 | 0.866 | 0.00898 | -0.07 | 96.341
4.5 | 0.918 | 0.00958 | -0.071 | 95.806
5 | 0.96 | 0.01022 | -0.072 | 93.905
5.5 | 0.985 | 0.01098 | -0.073 | 89.693
6 | 0.976 | 0.01186 | -0.073 | 82.293
6.5 | 0.857 | 0.0126 | -0.074 | 68.006
7 | 0.513 | 0.04423 | -0.042 | 11.588
7.5 | 0.534 | 0.05069 | -0.035 | 10.544
8 | 0.685 | 0.01471 | -0.077 | 46.559
8.5 | 0.589 | 0.05452 | -0.041 | 10.801
9 | 0.612 | 0.063 | -0.037 | 9.721
9.5 | 0.777 | 0.0169 | -0.079 | 45.961
10 | 0.668 | 0.06382 | -0.044 | 10.471
10.5 | 0.691 | 0.07151 | -0.04 | 9.664
11 | 0.717 | 0.08402 | -0.04 | 8.529
11.5 | 0.746 | 0.0727 | -0.046 | 10.262
12 | 0.77 | 0.08059 | -0.044 | 9.554
12.5 | 0.795 | 0.08812 | -0.044 | 9.023
13 | 0.821 | 0.09619 | -0.045 | 8.536
13.5 | 0.847 | 0.10246 | -0.046 | 8.263
14 | 0.872 | 0.10564 | -0.046 | 8.253
14.5 | 0.897 | 0.10939 | -0.047 | 8.201
15 | 0.925 | 0.11503 | -0.05 | 8.037
15.5 | 0.953 | 0.11934 | -0.052 | 7.982
16 | 0.975 | 0.12079 | -0.05 | 8.068
16.5 | 1 | 0.12621 | -0.051 | 7.922
17 | 1.027 | 0.13089 | -0.053 | 7.846
17.5 | 1.057 | 0.13585 | -0.057 | 7.783
18 | 1.077 | 0.13777 | -0.055 | 7.82
18.5 | 1.102 | 0.14424 | -0.056 | 7.642
19 | 1.13 | 0.14831 | -0.058 | 7.618
19.5 | 1.161 | 0.15021 | -0.062 | 7.728
20 | 1.186 | 0.16081 | -0.063 | 7.374

## 80. Re 5M Mach 0.50 (2)
BIGFOIL.COM POLAR EXPORT
NACA67-409 a=0.5
NACA67-409 a=0.5 |  |  |  | Cl Max: | 1.0647 | at alpha= | 9 | deg
XFOIL ncrit=9 |  |  |  | L/D Max: | 411.754 | at alpha= | -1 | deg
Re: | 5000000 |  |  | Cd Min: | 0.1598 | at alpha= | 14 | deg
Mach: | 0.5 |  |  | Cl=0 at alpha= | -2.7954 | deg
|  |  |  | @ Cl=0.1, Cd= | 0.00063305
|  |  |  | @ Cl=0.4, Cd= | 0.0044028
|  |  |  | @ Cl=0.6, Cd= | 0.0038654
alpha (deg) | Cl | Cd | Cm | Cl/Cd
-10.5 | -0.2538 | 0.09676 | -0.0544 | -2.623
-10 | -0.2446 | 0.08845 | -0.0585 | -2.7654
-9.5 | -0.2383 | 0.07983 | -0.0625 | -2.9851
-8.5 | -0.2264 | 0.06359 | -0.0697 | -3.5603
-8 | -0.2224 | 0.05584 | -0.0733 | -3.9828
-7.5 | -0.2275 | 0.04774 | -0.0774 | -4.7654
-7 | -0.2491 | 0.04061 | -0.0818 | -6.134
-6.5 | -0.2611 | 0.033 | -0.0833 | -7.9121
-6 | -0.2586 | 0.02453 | -0.0846 | -10.5422
-5.5 | -0.2426 | 0.01691 | -0.084 | -14.3465
-5 | -0.2237 | 0.00935 | -0.0815 | -23.9251
-4.5 | -0.1911 | 0.00457 | -0.0782 | -41.8162
-4 | -0.1524 | 0.00148 | -0.075 | -102.973
-3.5 | -0.0921 | 0.0009 | -0.0734 | -102.3333
-3 | -0.0266 | 0.00077 | -0.0726 | -34.5455
-2.5 | 0.0384 | 0.00068 | -0.072 | 56.4706
-2 | 0.104 | 0.00063 | -0.0718 | 165.0794
-1.5 | 0.1694 | 0.00059 | -0.0718 | 287.1186
-1 | 0.2347 | 0.00057 | -0.072 | 411.7544
0 | 0.3714 | 0.00463 | -0.0746 | 80.216
0.5 | 0.4293 | 0.00417 | -0.0737 | 102.9496
1 | 0.4796 | 0.00315 | -0.0715 | 152.254
1.5 | 0.5411 | 0.00334 | -0.0709 | 162.006
2 | 0.5976 | 0.00381 | -0.0693 | 156.8504
2.5 | 0.6409 | 0.00481 | -0.0652 | 133.2432
3 | 0.6817 | 0.00586 | -0.0606 | 116.3311
3.5 | 0.7211 | 0.00686 | -0.0556 | 105.1166
4 | 0.7675 | 0.00755 | -0.0515 | 101.6556
4.5 | 0.8141 | 0.00797 | -0.0471 | 102.1455
5 | 0.8608 | 0.00845 | -0.0426 | 101.8698
5.5 | 0.9075 | 0.00901 | -0.0379 | 100.7214
6 | 0.9548 | 0.00965 | -0.0331 | 98.943
7 | 1.0414 | 0.01157 | -0.0215 | 90.0086
9 | 1.0647 | 0.03508 | 0.0111 | 30.3506
9.5 | 1.0336 | 0.04218 | 0.0177 | 24.5045
10 | 0.9945 | 0.05088 | 0.0208 | 19.546
10.5 | 0.9598 | 0.06073 | 0.0196 | 15.8044
11 | 0.9227 | 0.0735 | 0.0132 | 12.5537
11.5 | 0.8959 | 0.08927 | 0.0022 | 10.0358
12 | 0.8783 | 0.10638 | -0.0091 | 8.2563
12.5 | 0.8644 | 0.12075 | -0.0176 | 7.1586
13 | 0.8539 | 0.13481 | -0.0256 | 6.3341
13.5 | 0.8532 | 0.14717 | -0.0324 | 5.7974
14 | 0.8541 | 0.1598 | -0.0392 | 5.3448

## 81. Re 6M Mach 0.00 (1)
BIGFOIL.COM POLAR EXPORT
NACA67-409 a=0.5
NACA67-409 a=0.5 |  |  |  | Cl Max: | 1.076 | at alpha= | 8.5 | deg
JavaFoil+Calcfoil stall+Eppler ext transition |  |  |  | L/D Max: | 162.986 | at alpha= | 3 | deg
Re: | 6000000 |  |  | Cd Min: | 0.00329 | at alpha= | 0 | deg
Mach: | 0 |  |  | Cl=0 at alpha= | -2.5702 | deg
|  |  |  | @ Cl=0.1, Cd= | 0.0053945
|  |  |  | @ Cl=0.4, Cd= | 0.0034103
|  |  |  | @ Cl=0.6, Cd= | 0.0037707
alpha (deg) | Cl | Cd | Cm | Cl/Cd
-15.5 | -0.286 | 0.11297 | -0.017 | -2.535
-15 | -0.303 | 0.10774 | -0.017 | -2.812
-14.5 | -0.32 | 0.10197 | -0.017 | -3.137
-14 | -0.337 | 0.09684 | -0.017 | -3.482
-13.5 | -0.355 | 0.09215 | -0.018 | -3.848
-13 | -0.372 | 0.08798 | -0.018 | -4.223
-12.5 | -0.388 | 0.08297 | -0.018 | -4.676
-12 | -0.403 | 0.07801 | -0.018 | -5.168
-11.5 | -0.417 | 0.07419 | -0.018 | -5.614
-11 | -0.428 | 0.07083 | -0.018 | -6.039
-10.5 | -0.431 | 0.06613 | -0.019 | -6.51
-10 | -0.43 | 0.06306 | -0.019 | -6.82
-9.5 | -0.426 | 0.05934 | -0.019 | -7.184
-9 | -0.419 | 0.0561 | -0.019 | -7.464
-8.5 | -0.407 | 0.05243 | -0.02 | -7.767
-8 | -0.392 | 0.04874 | -0.021 | -8.045
-7.5 | -0.372 | 0.04578 | -0.022 | -8.13
-7 | -0.349 | 0.04197 | -0.024 | -8.318
-6.5 | -0.324 | 0.0372 | -0.027 | -8.697
-6 | -0.357 | 0.0064 | -0.046 | -55.729
-5.5 | -0.313 | 0.00629 | -0.047 | -49.737
-5 | -0.265 | 0.0061 | -0.048 | -43.529
-4.5 | -0.215 | 0.00606 | -0.048 | -35.396
-4 | -0.161 | 0.00582 | -0.049 | -27.75
-3.5 | -0.106 | 0.00572 | -0.05 | -18.542
-3 | -0.049 | 0.0056 | -0.051 | -8.811
-2.5 | 0.008 | 0.0055 | -0.051 | 1.522
-2 | 0.067 | 0.00544 | -0.052 | 12.243
-1.5 | 0.125 | 0.00536 | -0.053 | 23.389
-1 | 0.184 | 0.0053 | -0.054 | 34.756
-0.5 | 0.243 | 0.00519 | -0.054 | 46.81
0 | 0.302 | 0.00329 | -0.055 | 91.97
0.5 | 0.361 | 0.00337 | -0.056 | 107.031
1 | 0.419 | 0.00343 | -0.057 | 122.349
1.5 | 0.478 | 0.00347 | -0.057 | 137.765
2 | 0.535 | 0.00359 | -0.058 | 148.873
2.5 | 0.593 | 0.00374 | -0.059 | 158.563
3 | 0.65 | 0.00399 | -0.06 | 162.986
3.5 | 0.705 | 0.00452 | -0.06 | 156.112
4 | 0.76 | 0.00749 | -0.061 | 101.468
4.5 | 0.812 | 0.00787 | -0.062 | 103.057
5 | 0.861 | 0.00828 | -0.063 | 103.979
5.5 | 0.907 | 0.00867 | -0.063 | 104.619
6 | 0.95 | 0.00907 | -0.064 | 104.744
6.5 | 0.989 | 0.0095 | -0.065 | 104.028
7 | 1.022 | 0.00998 | -0.066 | 102.427
7.5 | 1.051 | 0.01047 | -0.066 | 100.35
8 | 1.07 | 0.011 | -0.067 | 97.32
8.5 | 1.076 | 0.01157 | -0.068 | 93.006
9 | 1.073 | 0.01214 | -0.068 | 88.372
9.5 | 1.06 | 0.01277 | -0.069 | 83.002
10 | 1.038 | 0.01355 | -0.07 | 76.658
10.5 | 1.007 | 0.01459 | -0.07 | 69.022
11 | 0.97 | 0.01548 | -0.071 | 62.699
11.5 | 0.786 | 0.06264 | -0.048 | 12.551
12 | 0.744 | 0.07064 | -0.045 | 10.528
12.5 | 0.701 | 0.0788 | -0.041 | 8.898
13 | 0.66 | 0.08746 | -0.038 | 7.547
13.5 | 0.622 | 0.09299 | -0.038 | 6.69

## 82. Re 6M Mach 0.00 (2)
BIGFOIL.COM POLAR EXPORT
NACA67-409 a=0.5
NACA67-409 a=0.5 |  |  |  | Cl Max: | 1.6436 | at alpha= | 18 | deg
XFOIL ncrit=9 |  |  |  | L/D Max: | 143.012 | at alpha= | 1.5 | deg
Re: | 6000000 |  |  | Cd Min: | 0.06322 | at alpha= | 20 | deg
Mach: | 0 |  |  | Cl=0 at alpha= | -2.7765 | deg
|  |  |  | @ Cl=0.1, Cd= | 0.0048684
|  |  |  | @ Cl=0.4, Cd= | 0.0032051
|  |  |  | @ Cl=0.6, Cd= | 0.0052592
alpha (deg) | Cl | Cd | Cm | Cl/Cd
-14.5 | -1.1443 | 0.02696 | -0.0721 | -42.4444
-14 | -1.1378 | 0.02182 | -0.0676 | -52.1448
-13 | -1.0631 | 0.01816 | -0.0642 | -58.5407
-12.5 | -1.0215 | 0.01662 | -0.0628 | -61.4621
-12 | -0.9761 | 0.01544 | -0.0619 | -63.2189
-11.5 | -0.9272 | 0.01471 | -0.0615 | -63.032
-11 | -0.8785 | 0.01385 | -0.0609 | -63.4296
-10.5 | -0.8341 | 0.01208 | -0.0597 | -69.048
-10 | -0.7857 | 0.01085 | -0.059 | -72.4147
-9.5 | -0.7342 | 0.01014 | -0.0588 | -72.4063
-9 | -0.6816 | 0.00959 | -0.0587 | -71.074
-8.5 | -0.6279 | 0.00918 | -0.0587 | -68.3987
-8 | -0.5738 | 0.00881 | -0.0588 | -65.1305
-7.5 | -0.519 | 0.00856 | -0.0591 | -60.6308
-7 | -0.467 | 0.0077 | -0.0587 | -60.6494
-6.5 | -0.413 | 0.00718 | -0.0587 | -57.5209
-6 | -0.3582 | 0.00682 | -0.0589 | -52.522
-5.5 | -0.3031 | 0.00653 | -0.0591 | -46.4165
-5 | -0.2474 | 0.00634 | -0.0594 | -39.0221
-4.5 | -0.1912 | 0.00617 | -0.0599 | -30.9887
-4 | -0.1368 | 0.00568 | -0.0598 | -24.0845
-3.5 | -0.0811 | 0.00544 | -0.0601 | -14.9081
-3 | -0.0253 | 0.00525 | -0.0604 | -4.819
-2.5 | 0.0313 | 0.00511 | -0.0609 | 6.1252
-2 | 0.0873 | 0.0049 | -0.0612 | 17.8163
-1.5 | 0.1436 | 0.00476 | -0.0616 | 30.1681
-1 | 0.1995 | 0.00462 | -0.062 | 43.1818
-0.5 | 0.2555 | 0.00453 | -0.0623 | 56.4018
0 | 0.3098 | 0.00437 | -0.0624 | 70.8924
0.5 | 0.3616 | 0.00401 | -0.0622 | 90.1746
1 | 0.4074 | 0.00305 | -0.061 | 133.5738
1.5 | 0.4605 | 0.00322 | -0.0609 | 143.0124
2 | 0.5073 | 0.00393 | -0.0596 | 129.084
2.5 | 0.5539 | 0.00466 | -0.0583 | 118.8627
3 | 0.6016 | 0.00528 | -0.0572 | 113.9394
3.5 | 0.6472 | 0.00605 | -0.0558 | 106.9752
4 | 0.6961 | 0.00657 | -0.0549 | 105.9513
4.5 | 0.7473 | 0.00693 | -0.0544 | 107.8355
5 | 0.7982 | 0.00724 | -0.0539 | 110.2486
5.5 | 0.8484 | 0.00758 | -0.0533 | 111.9261
6 | 0.898 | 0.00797 | -0.0526 | 112.6725
6.5 | 0.9461 | 0.00835 | -0.0516 | 113.3054
7 | 0.9943 | 0.00872 | -0.0507 | 114.0252
7.5 | 1.0412 | 0.00914 | -0.0495 | 113.9168
8 | 1.0853 | 0.00961 | -0.0478 | 112.9344
8.5 | 1.1292 | 0.01004 | -0.0461 | 112.4701
10 | 1.2579 | 0.01181 | -0.041 | 106.5114
10.5 | 1.294 | 0.01243 | -0.0381 | 104.103
11 | 1.328 | 0.01326 | -0.035 | 100.1508
11.5 | 1.361 | 0.01421 | -0.0318 | 95.7776
12 | 1.3938 | 0.01516 | -0.0288 | 91.9393
12.5 | 1.4241 | 0.01632 | -0.0255 | 87.261
13 | 1.4515 | 0.01773 | -0.022 | 81.8669
13.5 | 1.4748 | 0.01943 | -0.0181 | 75.9032
14 | 1.5006 | 0.02091 | -0.0149 | 71.7647
14.5 | 1.5297 | 0.02209 | -0.0123 | 69.2485
15 | 1.5604 | 0.0231 | -0.0101 | 67.5498
15.5 | 1.5733 | 0.02566 | -0.0061 | 61.3133
16 | 1.6005 | 0.02699 | -0.004 | 59.2997
16.5 | 1.606 | 0.03023 | 0 | 53.126
17 | 1.6304 | 0.03189 | 0.0018 | 51.1257
17.5 | 1.642 | 0.03478 | 0.0043 | 47.211
18 | 1.6436 | 0.03883 | 0.0068 | 42.3281
18.5 | 1.6356 | 0.04418 | 0.0089 | 37.0213
19 | 1.635 | 0.04928 | 0.0097 | 33.1778
19.5 | 1.6252 | 0.05585 | 0.0095 | 29.0994
20 | 1.6147 | 0.06322 | 0.0082 | 25.541

## 83. Re 6M Mach 0.10 (1)
BIGFOIL.COM POLAR EXPORT
NACA67-409 a=0.5
NACA67-409 a=0.5 |  |  |  | Cl Max: | 1.072 | at alpha= | 8.5 | deg
JavaFoil+Calcfoil stall+Eppler ext transition |  |  |  | L/D Max: | 164.157 | at alpha= | 3 | deg
Re: | 6000000 |  |  | Cd Min: | 0.00333 | at alpha= | 0 | deg
Mach: | 0.1 |  |  | Cl=0 at alpha= | -2.569 | deg
|  |  |  | @ Cl=0.1, Cd= | 0.0054332
|  |  |  | @ Cl=0.4, Cd= | 0.0033914
|  |  |  | @ Cl=0.6, Cd= | 0.09184
alpha (deg) | Cl | Cd | Cm | Cl/Cd
-15 | -0.263 | 0.10887 | -0.017 | -2.412
-14.5 | -0.281 | 0.10248 | -0.017 | -2.746
-14 | -0.301 | 0.09703 | -0.018 | -3.101
-13.5 | -0.321 | 0.09153 | -0.018 | -3.503
-13 | -0.34 | 0.0867 | -0.018 | -3.925
-12.5 | -0.36 | 0.08211 | -0.018 | -4.379
-12 | -0.378 | 0.0782 | -0.018 | -4.832
-11.5 | -0.395 | 0.07411 | -0.018 | -5.324
-11 | -0.409 | 0.07023 | -0.018 | -5.823
-10.5 | -0.415 | 0.06656 | -0.019 | -6.233
-10 | -0.417 | 0.06272 | -0.019 | -6.65
-9.5 | -0.416 | 0.05984 | -0.019 | -6.947
-9 | -0.411 | 0.0564 | -0.019 | -7.281
-8.5 | -0.401 | 0.05305 | -0.02 | -7.564
-8 | -0.388 | 0.04866 | -0.021 | -7.972
-7.5 | -0.37 | 0.0458 | -0.022 | -8.071
-7 | -0.347 | 0.04246 | -0.023 | -8.179
-6.5 | -0.321 | 0.03853 | -0.026 | -8.342
-6 | -0.357 | 0.00643 | -0.047 | -55.469
-5.5 | -0.313 | 0.00627 | -0.047 | -49.958
-5 | -0.266 | 0.00615 | -0.048 | -43.284
-4.5 | -0.215 | 0.00607 | -0.049 | -35.482
-4 | -0.162 | 0.0058 | -0.049 | -27.937
-3.5 | -0.107 | 0.0057 | -0.05 | -18.691
-3 | -0.05 | 0.00561 | -0.051 | -8.849
-2.5 | 0.008 | 0.0055 | -0.052 | 1.527
-2 | 0.067 | 0.00545 | -0.052 | 12.291
-1.5 | 0.126 | 0.00542 | -0.053 | 23.24
-1 | 0.185 | 0.00531 | -0.054 | 34.851
-0.5 | 0.244 | 0.00517 | -0.055 | 47.282
0 | 0.304 | 0.00333 | -0.055 | 91.303
0.5 | 0.363 | 0.00336 | -0.056 | 108.032
1 | 0.422 | 0.00341 | -0.057 | 123.516
1.5 | 0.48 | 0.0035 | -0.058 | 137.073
2 | 0.538 | 0.00358 | -0.058 | 150.214
2.5 | 0.596 | 0.00378 | -0.059 | 157.55
3 | 0.653 | 0.00398 | -0.06 | 164.157
3.5 | 0.709 | 0.00453 | -0.061 | 156.385
4 | 0.763 | 0.00752 | -0.061 | 101.426
4.5 | 0.815 | 0.00789 | -0.062 | 103.299
5 | 0.865 | 0.00833 | -0.063 | 103.823
5.5 | 0.911 | 0.00873 | -0.064 | 104.402
6 | 0.954 | 0.00913 | -0.064 | 104.481
6.5 | 0.991 | 0.00957 | -0.065 | 103.618
7 | 1.024 | 0.01006 | -0.066 | 101.836
7.5 | 1.052 | 0.01056 | -0.067 | 99.581
8 | 1.069 | 0.01109 | -0.067 | 96.43
8.5 | 1.072 | 0.0117 | -0.068 | 91.666
9 | 1.065 | 0.01226 | -0.069 | 86.884
9.5 | 1.049 | 0.01293 | -0.069 | 81.131
10 | 1.022 | 0.01378 | -0.07 | 74.18
10.5 | 0.987 | 0.01455 | -0.071 | 67.863
11 | 0.941 | 0.01592 | -0.071 | 59.135
11.5 | 0.75 | 0.06797 | -0.044 | 11.035
12 | 0.707 | 0.07406 | -0.042 | 9.548
12.5 | 0.663 | 0.0808 | -0.039 | 8.2
13 | 0.619 | 0.08876 | -0.037 | 6.972
13.5 | 0.578 | 0.09184 | -0.039 | 6.289

## 84. Re 6M Mach 0.10 (2)
BIGFOIL.COM POLAR EXPORT
NACA67-409 a=0.5
NACA67-409 a=0.5 |  |  |  | Cl Max: | 1.6065 | at alpha= | 17 | deg
XFOIL ncrit=9 |  |  |  | L/D Max: | 143.82 | at alpha= | 1.5 | deg
Re: | 6000000 |  |  | Cd Min: | 0.08548 | at alpha= | 20 | deg
Mach: | 0.1 |  |  | Cl=0 at alpha= | -2.7781 | deg
|  |  |  | @ Cl=0.1, Cd= | 0.0048782
|  |  |  | @ Cl=0.4, Cd= | 0.0032545
|  |  |  | @ Cl=0.6, Cd= | 0.0052419
alpha (deg) | Cl | Cd | Cm | Cl/Cd
-13 | -1.0421 | 0.02314 | -0.0704 | -45.0346
-12.5 | -1.0172 | 0.0193 | -0.0673 | -52.7047
-12 | -0.978 | 0.01716 | -0.0654 | -56.993
-11.5 | -0.9312 | 0.01599 | -0.0644 | -58.2364
-11 | -0.8834 | 0.01486 | -0.0635 | -59.4482
-10.5 | -0.8344 | 0.01378 | -0.0627 | -60.5515
-10 | -0.7907 | 0.0116 | -0.0611 | -68.1638
-9.5 | -0.7399 | 0.01059 | -0.0604 | -69.8678
-9 | -0.6872 | 0.00989 | -0.0601 | -69.4843
-8.5 | -0.6331 | 0.00936 | -0.06 | -67.6389
-8 | -0.5786 | 0.00894 | -0.0599 | -64.7204
-7.5 | -0.5233 | 0.00864 | -0.06 | -60.5671
-7 | -0.47 | 0.0079 | -0.0597 | -59.4937
-6.5 | -0.4159 | 0.00728 | -0.0596 | -57.1291
-6 | -0.3606 | 0.0069 | -0.0596 | -52.2609
-5.5 | -0.305 | 0.00659 | -0.0598 | -46.2822
-5 | -0.2491 | 0.00637 | -0.06 | -39.1052
-4.5 | -0.1924 | 0.00619 | -0.0604 | -31.0824
-4 | -0.1375 | 0.0057 | -0.0603 | -24.1228
-3.5 | -0.0815 | 0.00545 | -0.0606 | -14.9541
-3 | -0.0253 | 0.00526 | -0.0609 | -4.8099
-2.5 | 0.0317 | 0.00511 | -0.0613 | 6.2035
-2 | 0.088 | 0.00491 | -0.0616 | 17.9226
-1.5 | 0.1446 | 0.00476 | -0.062 | 30.3782
-1 | 0.2008 | 0.00462 | -0.0624 | 43.4632
-0.5 | 0.2572 | 0.00454 | -0.0627 | 56.652
0 | 0.3117 | 0.00438 | -0.0628 | 71.1644
0.5 | 0.3637 | 0.00402 | -0.0626 | 90.4726
1 | 0.4097 | 0.00305 | -0.0614 | 134.3279
1.5 | 0.4631 | 0.00322 | -0.0612 | 143.8199
2 | 0.5101 | 0.00393 | -0.0599 | 129.7964
2.5 | 0.5567 | 0.00467 | -0.0586 | 119.2077
3 | 0.6044 | 0.0053 | -0.0574 | 114.0377
3.5 | 0.6503 | 0.00607 | -0.0559 | 107.1334
4 | 0.6992 | 0.0066 | -0.0549 | 105.9394
4.5 | 0.7507 | 0.00695 | -0.0545 | 108.0144
5 | 0.8019 | 0.00727 | -0.0539 | 110.3026
5.5 | 0.8522 | 0.00761 | -0.0532 | 111.9842
6 | 0.902 | 0.008 | -0.0525 | 112.75
6.5 | 0.9502 | 0.0084 | -0.0513 | 113.119
7 | 0.9986 | 0.00877 | -0.0503 | 113.8655
7.5 | 1.0452 | 0.00922 | -0.0489 | 113.3623
8 | 1.0897 | 0.00967 | -0.0471 | 112.6887
8.5 | 1.133 | 0.01013 | -0.0451 | 111.846
9 | 1.1684 | 0.0107 | -0.0414 | 109.1963
10 | 1.2599 | 0.012 | -0.0392 | 104.9917
10.5 | 1.2964 | 0.01267 | -0.0362 | 102.3204
11 | 1.3305 | 0.01357 | -0.0329 | 98.0472
11.5 | 1.3632 | 0.01461 | -0.0295 | 93.306
12 | 1.395 | 0.01572 | -0.0262 | 88.7405
12.5 | 1.4238 | 0.01709 | -0.0225 | 83.3119
13 | 1.4484 | 0.01881 | -0.0185 | 77.0016
13.5 | 1.478 | 0.02005 | -0.0155 | 73.7157
14 | 1.5028 | 0.02169 | -0.012 | 69.2854
14.5 | 1.5307 | 0.02303 | -0.0091 | 66.4655
15 | 1.559 | 0.02434 | -0.0066 | 64.0509
15.5 | 1.5692 | 0.0272 | -0.0023 | 57.6912
16 | 1.5914 | 0.02908 | 0.0004 | 54.7249
16.5 | 1.5933 | 0.03281 | 0.0043 | 48.5614
17 | 1.6065 | 0.03566 | 0.0068 | 45.0505
17.5 | 1.6065 | 0.03999 | 0.0094 | 40.1725
18 | 1.5957 | 0.04585 | 0.0114 | 34.8026
18.5 | 1.5762 | 0.05333 | 0.012 | 29.5556
19 | 1.5564 | 0.06183 | 0.0108 | 25.1722
19.5 | 1.5339 | 0.07163 | 0.0077 | 21.4142
20 | 1.4949 | 0.08548 | 0.0013 | 17.4883

## 85. Re 6M Mach 0.25 (1)
BIGFOIL.COM POLAR EXPORT
NACA67-409 a=0.5
NACA67-409 a=0.5 |  |  |  | Cl Max: | 1.054 | at alpha= | 8 | deg
JavaFoil+Calcfoil stall+Eppler ext transition |  |  |  | L/D Max: | 174.429 | at alpha= | 2.5 | deg
Re: | 6000000 |  |  | Cd Min: | 0.00335 | at alpha= | 0 | deg
Mach: | 0.25 |  |  | Cl=0 at alpha= | -2.575 | deg
|  |  |  | @ Cl=0.1, Cd= | 0.0054242
|  |  |  | @ Cl=0.4, Cd= | 0.09206
|  |  |  | @ Cl=0.6, Cd= | 0.09206
alpha (deg) | Cl | Cd | Cm | Cl/Cd
-13 | -0.059 | 0.0878 | -0.019 | -0.676
-12.5 | -0.057 | 0.08253 | -0.019 | -0.685
-12 | -0.113 | 0.08119 | -0.019 | -1.392
-11.5 | -0.183 | 0.07499 | -0.02 | -2.44
-11 | -0.236 | 0.07057 | -0.02 | -3.338
-10.5 | -0.271 | 0.06662 | -0.02 | -4.07
-10 | -0.301 | 0.0633 | -0.02 | -4.748
-9.5 | -0.324 | 0.05975 | -0.02 | -5.418
-9 | -0.34 | 0.05598 | -0.021 | -6.075
-8.5 | -0.349 | 0.05404 | -0.02 | -6.46
-8 | -0.351 | 0.05051 | -0.021 | -6.944
-7.5 | -0.345 | 0.04783 | -0.021 | -7.209
-7 | -0.332 | 0.04407 | -0.022 | -7.535
-6.5 | -0.312 | 0.04093 | -0.023 | -7.629
-6 | -0.287 | 0.03759 | -0.026 | -7.627
-5.5 | -0.314 | 0.00634 | -0.049 | -49.554
-5 | -0.269 | 0.0062 | -0.049 | -43.363
-4.5 | -0.219 | 0.00596 | -0.05 | -36.753
-4 | -0.165 | 0.00587 | -0.051 | -28.178
-3.5 | -0.109 | 0.00574 | -0.051 | -19.007
-3 | -0.051 | 0.00565 | -0.052 | -8.996
-2.5 | 0.009 | 0.00555 | -0.053 | 1.554
-2 | 0.069 | 0.00545 | -0.054 | 12.607
-1.5 | 0.129 | 0.0054 | -0.055 | 23.93
-1 | 0.19 | 0.00526 | -0.055 | 36.138
-0.5 | 0.251 | 0.00521 | -0.056 | 48.163
0 | 0.312 | 0.00335 | -0.057 | 93.274
0.5 | 0.373 | 0.0034 | -0.058 | 109.6
1 | 0.433 | 0.00344 | -0.058 | 125.751
1.5 | 0.494 | 0.00355 | -0.059 | 139.124
2 | 0.553 | 0.00363 | -0.06 | 152.173
2.5 | 0.612 | 0.00351 | -0.061 | 174.429
3 | 0.67 | 0.00405 | -0.062 | 165.503
3.5 | 0.728 | 0.00464 | -0.062 | 156.777
4 | 0.783 | 0.00774 | -0.063 | 101.117
4.5 | 0.835 | 0.00812 | -0.064 | 102.927
5 | 0.885 | 0.00858 | -0.065 | 103.163
5.5 | 0.93 | 0.00901 | -0.065 | 103.195
6 | 0.97 | 0.00947 | -0.066 | 102.471
6.5 | 1.004 | 0.00996 | -0.067 | 100.863
7 | 1.031 | 0.01053 | -0.068 | 97.948
7.5 | 1.049 | 0.01101 | -0.068 | 95.311
8 | 1.054 | 0.01174 | -0.069 | 89.814
8.5 | 1.036 | 0.01243 | -0.07 | 83.314
9 | 1.001 | 0.01313 | -0.07 | 76.199
9.5 | 0.948 | 0.01395 | -0.071 | 67.961
10 | 0.741 | 0.05312 | -0.049 | 13.958
10.5 | 0.658 | 0.06601 | -0.038 | 9.974
11 | 0.583 | 0.07046 | -0.039 | 8.273
11.5 | 0.499 | 0.07575 | -0.038 | 6.589
12 | 0.409 | 0.08062 | -0.038 | 5.078
12.5 | 0.312 | 0.08753 | -0.037 | 3.567
13 | 0.196 | 0.09206 | -0.037 | 2.124

## 86. Re 6M Mach 0.25 (2)
BIGFOIL.COM POLAR EXPORT
NACA67-409 a=0.5
NACA67-409 a=0.5 |  |  |  | Cl Max: | 1.3938 | at alpha= | 12.5 | deg
XFOIL ncrit=9 |  |  |  | L/D Max: | 147.833 | at alpha= | 1.5 | deg
Re: | 6000000 |  |  | Cd Min: | 0.18118 | at alpha= | 17.5 | deg
Mach: | 0.25 |  |  | Cl=0 at alpha= | -2.7845 | deg
|  |  |  | @ Cl=0.1, Cd= | 0.0049271
|  |  |  | @ Cl=0.4, Cd= | 0.003554
|  |  |  | @ Cl=0.6, Cd= | 0.0051234
alpha (deg) | Cl | Cd | Cm | Cl/Cd
-13.5 | -0.4023 | 0.13866 | -0.0422 | -2.9013
-13 | -0.3867 | 0.13219 | -0.0457 | -2.9253
-12.5 | -0.3721 | 0.12552 | -0.0491 | -2.9645
-12 | -0.3544 | 0.11932 | -0.0523 | -2.9702
-11.5 | -0.3585 | 0.10841 | -0.0567 | -3.3069
-11 | -0.3553 | 0.09968 | -0.0605 | -3.5644
-10.5 | -0.3517 | 0.09184 | -0.0639 | -3.8295
-10 | -0.3638 | 0.08164 | -0.0684 | -4.4561
-9 | -0.4222 | 0.06314 | -0.0761 | -6.6867
-8.5 | -0.6489 | 0.01335 | -0.0691 | -48.6067
-8 | -0.5968 | 0.01163 | -0.0675 | -51.3156
-7.5 | -0.5438 | 0.01003 | -0.0661 | -54.2173
-7 | -0.4864 | 0.00926 | -0.0654 | -52.527
-6.5 | -0.4303 | 0.00827 | -0.0646 | -52.0314
-6 | -0.3736 | 0.00747 | -0.0639 | -50.0134
-5.5 | -0.3153 | 0.00708 | -0.0636 | -44.5339
-5 | -0.2576 | 0.0066 | -0.0633 | -39.0303
-4.5 | -0.199 | 0.00629 | -0.0633 | -31.6375
-4 | -0.1415 | 0.00585 | -0.0631 | -24.188
-3.5 | -0.0836 | 0.00555 | -0.0631 | -15.0631
-3 | -0.0253 | 0.0053 | -0.0633 | -4.7736
-2.5 | 0.0334 | 0.00513 | -0.0636 | 6.5107
-2 | 0.0916 | 0.00495 | -0.0638 | 18.5051
-1.5 | 0.1502 | 0.00479 | -0.0642 | 31.357
-1 | 0.2082 | 0.00464 | -0.0645 | 44.8707
-0.5 | 0.2662 | 0.00455 | -0.0649 | 58.5055
0 | 0.3224 | 0.00441 | -0.0649 | 73.1066
0.5 | 0.3758 | 0.00407 | -0.0646 | 92.3342
1 | 0.4227 | 0.00307 | -0.0633 | 137.6873
1.5 | 0.4775 | 0.00323 | -0.063 | 147.8328
2 | 0.5253 | 0.00395 | -0.0615 | 132.9873
2.5 | 0.572 | 0.00474 | -0.0598 | 120.6751
3 | 0.6202 | 0.0054 | -0.0584 | 114.8519
3.5 | 0.6661 | 0.00621 | -0.0565 | 107.2625
4 | 0.716 | 0.00674 | -0.0552 | 106.2315
4.5 | 0.7687 | 0.0071 | -0.0545 | 108.2676
5 | 0.821 | 0.00744 | -0.0536 | 110.3495
5.5 | 0.8723 | 0.00781 | -0.0524 | 111.6901
6 | 0.923 | 0.00822 | -0.0512 | 112.2871
6.5 | 0.9716 | 0.00866 | -0.0494 | 112.194
7 | 1.0203 | 0.00908 | -0.0476 | 112.3678
7.5 | 1.0653 | 0.00961 | -0.0451 | 110.8533
8.5 | 1.14 | 0.01066 | -0.0366 | 106.9418
9 | 1.1948 | 0.01153 | -0.0364 | 103.6253
9.5 | 1.2343 | 0.01241 | -0.033 | 99.4601
10 | 1.2702 | 0.01345 | -0.0289 | 94.4387
10.5 | 1.3081 | 0.01439 | -0.0253 | 90.9034
11 | 1.3383 | 0.01602 | -0.0205 | 83.5393
11.5 | 1.3644 | 0.01809 | -0.0155 | 75.4229
12 | 1.3837 | 0.02081 | -0.0099 | 66.4921
12.5 | 1.3938 | 0.02432 | -0.0038 | 57.3109
13 | 1.3797 | 0.02981 | 0.0038 | 46.2831
13.5 | 1.3649 | 0.03529 | 0.0099 | 38.6767
14 | 1.3262 | 0.04334 | 0.0152 | 30.5999
14.5 | 1.2891 | 0.05216 | 0.0174 | 24.7143
15 | 1.2418 | 0.06387 | 0.0158 | 19.4426
15.5 | 1.1952 | 0.07812 | 0.0096 | 15.2995
16 | 1.168 | 0.0923 | 0.0006 | 12.6544
16.5 | 1.0568 | 0.13157 | -0.0234 | 8.0322
17.5 | 0.9535 | 0.18118 | -0.052 | 5.2627

## 87. Re 6M Mach 0.50 (1)
BIGFOIL.COM POLAR EXPORT
NACA67-409 a=0.5
NACA67-409 a=0.5 |  |  |  | Cl Max: | 1.188 | at alpha= | 20 | deg
JavaFoil+Calcfoil stall+Eppler ext transition |  |  |  | L/D Max: | 179.369 | at alpha= | 2 | deg
Re: | 6000000 |  |  | Cd Min: | 0.00314 | at alpha= | 0 | deg
Mach: | 0.5 |  |  | Cl=0 at alpha= | -2.5758 | deg
|  |  |  | @ Cl=0.1, Cd= | 0.0055418
|  |  |  | @ Cl=0.4, Cd= | 0.0031933
|  |  |  | @ Cl=0.6, Cd= | 0.0034194
alpha (deg) | Cl | Cd | Cm | Cl/Cd
-20 | -0.928 | 0.15351 | -0.019 | -6.047
-19.5 | -0.902 | 0.149 | -0.019 | -6.055
-19 | -0.876 | 0.14438 | -0.02 | -6.071
-18.5 | -0.851 | 0.14165 | -0.02 | -6.005
-18 | -0.825 | 0.138 | -0.02 | -5.977
-17.5 | -0.798 | 0.13028 | -0.021 | -6.128
-17 | -0.77 | 0.12585 | -0.02 | -6.123
-16.5 | -0.744 | 0.12375 | -0.02 | -6.014
-16 | -0.718 | 0.11781 | -0.021 | -6.095
-15.5 | -0.692 | 0.11388 | -0.021 | -6.075
-15 | -0.666 | 0.09686 | -0.022 | -6.876
-14.5 | -0.639 | 0.10642 | -0.022 | -6.003
-14 | -0.612 | 0.10031 | -0.021 | -6.1
-13.5 | -0.586 | 0.09178 | -0.022 | -6.381
-13 | -0.56 | 0.08397 | -0.023 | -6.664
-12.5 | -0.533 | 0.07779 | -0.023 | -6.855
-12 | -0.507 | 0.07365 | -0.024 | -6.88
-11.5 | -0.48 | 0.06851 | -0.024 | -7.013
-11 | -0.452 | 0.08005 | -0.022 | -5.64
-10.5 | -0.425 | 0.06923 | -0.023 | -6.139
-10 | -0.399 | 0.06396 | -0.024 | -6.231
-9.5 | -0.372 | 0.05785 | -0.025 | -6.439
-9 | -0.346 | 0.05329 | -0.026 | -6.495
-8.5 | -0.32 | 0.04939 | -0.027 | -6.477
-8 | -0.291 | 0.05671 | -0.023 | -5.129
-7.5 | -0.264 | 0.0494 | -0.024 | -5.349
-7 | -0.238 | 0.04531 | -0.025 | -5.248
-6.5 | -0.211 | 0.04171 | -0.026 | -5.061
-6 | -0.185 | 0.03834 | -0.028 | -4.817
-5.5 | -0.157 | 0.03786 | -0.027 | -4.156
-5 | -0.13 | 0.03713 | -0.025 | -3.504
-4.5 | -0.171 | 0.03521 | -0.025 | -4.845
-4 | -0.174 | 0.00606 | -0.057 | -28.669
-3.5 | -0.118 | 0.006 | -0.058 | -19.728
-3 | -0.056 | 0.00586 | -0.058 | -9.557
-2.5 | 0.01 | 0.00573 | -0.059 | 1.665
-2 | 0.076 | 0.00557 | -0.06 | 13.717
-1.5 | 0.144 | 0.00549 | -0.061 | 26.224
-1 | 0.212 | 0.00539 | -0.062 | 39.361
-0.5 | 0.28 | 0.00506 | -0.063 | 55.371
0 | 0.349 | 0.00314 | -0.064 | 111.093
0.5 | 0.416 | 0.00321 | -0.064 | 129.83
1 | 0.484 | 0.00326 | -0.065 | 148.481
1.5 | 0.551 | 0.00336 | -0.066 | 164.249
2 | 0.617 | 0.00344 | -0.067 | 179.369
2.5 | 0.682 | 0.00452 | -0.068 | 150.86
3 | 0.746 | 0.0053 | -0.069 | 140.732
3.5 | 0.807 | 0.0082 | -0.069 | 98.311
4 | 0.866 | 0.0087 | -0.07 | 99.507
4.5 | 0.918 | 0.00928 | -0.071 | 98.947
5 | 0.96 | 0.00989 | -0.072 | 97.104
5.5 | 0.985 | 0.01063 | -0.073 | 92.649
6 | 0.976 | 0.01148 | -0.074 | 85.02
6.5 | 0.858 | 0.01218 | -0.074 | 70.449
7 | 0.623 | 0.01311 | -0.075 | 47.484
7.5 | 0.535 | 0.0501 | -0.036 | 10.675
8 | 0.686 | 0.01426 | -0.077 | 48.091
8.5 | 0.59 | 0.05336 | -0.043 | 11.064
9 | 0.613 | 0.06118 | -0.037 | 10.015
9.5 | 0.778 | 0.01637 | -0.079 | 47.514
10 | 0.672 | 0.06115 | -0.048 | 10.995
10.5 | 0.692 | 0.0711 | -0.041 | 9.728
11 | 0.717 | 0.08107 | -0.04 | 8.84
11.5 | 0.881 | 0.02257 | -0.08 | 39.035
12 | 0.771 | 0.07918 | -0.046 | 9.74
12.5 | 0.796 | 0.08596 | -0.045 | 9.258
13 | 0.821 | 0.09309 | -0.046 | 8.823
13.5 | 0.847 | 0.09037 | -0.047 | 9.374
14 | 0.872 | 0.10268 | -0.047 | 8.493
14.5 | 0.897 | 0.10643 | -0.047 | 8.431
15 | 0.925 | 0.11175 | -0.05 | 8.279
15.5 | 0.953 | 0.116 | -0.053 | 8.219
16 | 0.975 | 0.11832 | -0.051 | 8.24
16.5 | 1 | 0.12351 | -0.052 | 8.099
17 | 1.028 | 0.12801 | -0.054 | 8.034
17.5 | 1.059 | 0.13209 | -0.058 | 8.02
18 | 1.078 | 0.13646 | -0.055 | 7.898
18.5 | 1.103 | 0.14128 | -0.056 | 7.807
19 | 1.134 | 0.14359 | -0.06 | 7.895
19.5 | 1.165 | 0.14493 | -0.063 | 8.037
20 | 1.188 | 0.15663 | -0.063 | 7.584

## 88. Re 6M Mach 0.50 (2)
BIGFOIL.COM POLAR EXPORT
NACA67-409 a=0.5
NACA67-409 a=0.5 |  |  |  | Cl Max: | 1.0903 | at alpha= | 7.5 | deg
XFOIL ncrit=9 |  |  |  | L/D Max: | 162.462 | at alpha= | 1.5 | deg
Re: | 6000000 |  |  | Cd Min: | 0.25556 | at alpha= | -20 | deg
Mach: | 0.5 |  |  | Cl=0 at alpha= | -2.819 | deg
|  |  |  | @ Cl=0.1, Cd= | 0.0051633
|  |  |  | @ Cl=0.4, Cd= | 0.0044271
|  |  |  | @ Cl=0.6, Cd= | 0.0043672
alpha (deg) | Cl | Cd | Cm | Cl/Cd
-20 | -0.668 | 0.25556 | 0.0184 | -2.6139
-19.5 | -0.6453 | 0.24738 | 0.0135 | -2.6085
-19 | -0.6233 | 0.23933 | 0.0085 | -2.6044
-18.5 | -0.6014 | 0.23109 | 0.0036 | -2.6024
-17.5 | -0.5509 | 0.21385 | -0.0084 | -2.5761
-17 | -0.5313 | 0.20619 | -0.0124 | -2.5767
-16.5 | -0.5109 | 0.19847 | -0.0166 | -2.5742
-16 | -0.4918 | 0.1901 | -0.0213 | -2.5871
-15.5 | -0.4714 | 0.18238 | -0.0256 | -2.5847
-15 | -0.4502 | 0.17514 | -0.0301 | -2.5705
-14.5 | -0.4302 | 0.16737 | -0.0344 | -2.5704
-14 | -0.3512 | 0.14529 | -0.0221 | -2.4172
-13.5 | -0.3403 | 0.13918 | -0.0277 | -2.445
-12.5 | -0.3069 | 0.12759 | -0.037 | -2.4054
-12 | -0.292 | 0.12034 | -0.0415 | -2.4265
-11.5 | -0.326 | 0.11917 | -0.0601 | -2.7356
-11 | -0.3108 | 0.11157 | -0.0639 | -2.7857
-10.5 | -0.2988 | 0.10361 | -0.0679 | -2.8839
-10 | -0.2833 | 0.09682 | -0.0716 | -2.926
-9.5 | -0.2769 | 0.08851 | -0.0753 | -3.1285
-9 | -0.2699 | 0.08107 | -0.0791 | -3.3292
-8.5 | -0.2685 | 0.07322 | -0.0829 | -3.667
-8 | -0.252 | 0.06844 | -0.0854 | -3.6821
-7.5 | -0.2614 | 0.06092 | -0.0899 | -4.2909
-7 | -0.2789 | 0.05438 | -0.0905 | -5.1287
-6.5 | -0.2743 | 0.047 | -0.0925 | -5.8362
-6 | -0.2665 | 0.03854 | -0.0929 | -6.9149
-5.5 | -0.2498 | 0.03015 | -0.091 | -8.2852
-5 | -0.2283 | 0.02152 | -0.087 | -10.6087
-4.5 | -0.193 | 0.01479 | -0.0826 | -13.0494
-4 | -0.1527 | 0.00805 | -0.0781 | -18.9689
-3.5 | -0.0903 | 0.00635 | -0.0761 | -14.2205
-3 | -0.024 | 0.00577 | -0.075 | -4.1594
-2.5 | 0.0423 | 0.00537 | -0.0743 | 7.8771
-2 | 0.1093 | 0.00513 | -0.0742 | 21.306
-1.5 | 0.1753 | 0.0049 | -0.0741 | 35.7755
-1 | 0.2413 | 0.00476 | -0.0742 | 50.6933
-0.5 | 0.3068 | 0.00465 | -0.0744 | 65.9785
0 | 0.3706 | 0.00458 | -0.0744 | 80.917
0.5 | 0.4302 | 0.00427 | -0.0738 | 100.7494
1 | 0.4818 | 0.00328 | -0.072 | 146.8902
1.5 | 0.541 | 0.00333 | -0.071 | 162.4625
2.5 | 0.636 | 0.005 | -0.0645 | 127.2
3 | 0.6811 | 0.00587 | -0.0606 | 116.0307
3.5 | 0.724 | 0.00679 | -0.0562 | 106.6274
4 | 0.7748 | 0.00733 | -0.053 | 105.7026
4.5 | 0.8258 | 0.00771 | -0.0494 | 107.1077
5 | 0.8719 | 0.00817 | -0.0447 | 106.7197
5.5 | 0.9193 | 0.00872 | -0.04 | 105.4243
6 | 0.9654 | 0.00934 | -0.0349 | 103.3619
6.5 | 1.0122 | 0.01005 | -0.0297 | 100.7164
7 | 1.0488 | 0.01119 | -0.0225 | 93.7265
7.5 | 1.0903 | 0.01389 | -0.017 | 78.4953
9 | 1.0762 | 0.03413 | 0.0105 | 31.5324
9.5 | 1.0419 | 0.04143 | 0.0174 | 25.1484
10 | 1.0001 | 0.05025 | 0.0209 | 19.9025
10.5 | 0.9633 | 0.06014 | 0.02 | 16.0176
11 | 0.9257 | 0.07285 | 0.0138 | 12.7069
11.5 | 0.898 | 0.08847 | 0.0029 | 10.1503
12 | 0.8838 | 0.105 | -0.0081 | 8.4171
12.5 | 0.8699 | 0.11938 | -0.0167 | 7.2868

## 89. Re 7M Mach 0.00 (1)
BIGFOIL.COM POLAR EXPORT
NACA67-409 a=0.5
NACA67-409 a=0.5 |  |  |  | Cl Max: | 1.077 | at alpha= | 8.5 | deg
JavaFoil+Calcfoil stall+Eppler ext transition |  |  |  | L/D Max: | 156.503 | at alpha= | 3 | deg
Re: | 7000000 |  |  | Cd Min: | 0.00327 | at alpha= | 0 | deg
Mach: | 0 |  |  | Cl=0 at alpha= | -2.5702 | deg
|  |  |  | @ Cl=0.1, Cd= | 0.0053288
|  |  |  | @ Cl=0.4, Cd= | 0.0033336
|  |  |  | @ Cl=0.6, Cd= | 0.0041237
alpha (deg) | Cl | Cd | Cm | Cl/Cd
-15.5 | -0.286 | 0.11235 | -0.017 | -2.55
-15 | -0.303 | 0.10588 | -0.017 | -2.862
-14.5 | -0.32 | 0.10147 | -0.017 | -3.153
-14 | -0.337 | 0.09597 | -0.018 | -3.515
-13.5 | -0.355 | 0.09115 | -0.018 | -3.89
-13 | -0.372 | 0.08684 | -0.018 | -4.28
-12.5 | -0.388 | 0.08193 | -0.018 | -4.737
-12 | -0.403 | 0.07807 | -0.019 | -5.166
-11.5 | -0.417 | 0.07387 | -0.019 | -5.641
-11 | -0.428 | 0.06982 | -0.019 | -6.128
-10.5 | -0.431 | 0.0661 | -0.019 | -6.518
-10 | -0.43 | 0.06243 | -0.019 | -6.892
-9.5 | -0.426 | 0.05872 | -0.019 | -7.262
-9 | -0.419 | 0.05536 | -0.02 | -7.567
-8.5 | -0.408 | 0.05197 | -0.02 | -7.841
-8 | -0.392 | 0.04817 | -0.021 | -8.145
-7.5 | -0.372 | 0.04532 | -0.022 | -8.217
-7 | -0.35 | 0.04138 | -0.024 | -8.452
-6.5 | -0.396 | 0.00644 | -0.046 | -61.56
-6 | -0.357 | 0.00631 | -0.046 | -56.515
-5.5 | -0.313 | 0.00622 | -0.047 | -50.324
-5 | -0.265 | 0.00609 | -0.048 | -43.553
-4.5 | -0.215 | 0.00599 | -0.048 | -35.819
-4 | -0.161 | 0.00577 | -0.049 | -27.962
-3.5 | -0.106 | 0.00565 | -0.05 | -18.776
-3 | -0.049 | 0.00555 | -0.051 | -8.898
-2.5 | 0.008 | 0.00544 | -0.051 | 1.537
-2 | 0.067 | 0.00538 | -0.052 | 12.391
-1.5 | 0.125 | 0.00529 | -0.053 | 23.678
-1 | 0.184 | 0.00519 | -0.054 | 35.444
-0.5 | 0.243 | 0.00508 | -0.054 | 47.834
0 | 0.302 | 0.00327 | -0.055 | 92.321
0.5 | 0.361 | 0.0033 | -0.056 | 109.272
1 | 0.419 | 0.00335 | -0.057 | 125.144
1.5 | 0.478 | 0.00345 | -0.057 | 138.702
2 | 0.535 | 0.00358 | -0.058 | 149.452
2.5 | 0.593 | 0.00412 | -0.059 | 143.918
3 | 0.65 | 0.00415 | -0.06 | 156.503
3.5 | 0.705 | 0.00472 | -0.06 | 149.461
4 | 0.76 | 0.00731 | -0.061 | 103.978
4.5 | 0.812 | 0.00765 | -0.062 | 106.102
5 | 0.861 | 0.00808 | -0.063 | 106.663
5.5 | 0.908 | 0.00845 | -0.063 | 107.431
6 | 0.951 | 0.00883 | -0.064 | 107.635
6.5 | 0.989 | 0.00926 | -0.065 | 106.84
7 | 1.023 | 0.00971 | -0.066 | 105.355
7.5 | 1.051 | 0.01017 | -0.066 | 103.395
8 | 1.071 | 0.01068 | -0.067 | 100.259
8.5 | 1.077 | 0.01125 | -0.068 | 95.688
9 | 1.073 | 0.01181 | -0.068 | 90.831
9.5 | 1.061 | 0.01248 | -0.069 | 84.981
10 | 1.039 | 0.01319 | -0.07 | 78.816
10.5 | 1.009 | 0.01416 | -0.07 | 71.27
11 | 0.973 | 0.01488 | -0.071 | 65.404
11.5 | 0.925 | 0.0168 | -0.071 | 55.082
12 | 0.771 | 0.05477 | -0.055 | 14.071
12.5 | 0.704 | 0.07674 | -0.043 | 9.169
13 | 0.661 | 0.08645 | -0.039 | 7.643
13.5 | 0.623 | 0.09162 | -0.039 | 6.796

## 90. Re 7M Mach 0.00 (2)
BIGFOIL.COM POLAR EXPORT
NACA67-409 a=0.5
NACA67-409 a=0.5 |  |  |  | Cl Max: | 1.664 | at alpha= | 17.5 | deg
XFOIL ncrit=9 |  |  |  | L/D Max: | 139.303 | at alpha= | 1.5 | deg
Re: | 7000000 |  |  | Cd Min: | 0.05875 | at alpha= | 20 | deg
Mach: | 0 |  |  | Cl=0 at alpha= | -2.7693 | deg
|  |  |  | @ Cl=0.1, Cd= | 0.0047369
|  |  |  | @ Cl=0.4, Cd= | 0.0039337
|  |  |  | @ Cl=0.6, Cd= | 0.0053009
alpha (deg) | Cl | Cd | Cm | Cl/Cd
-14.5 | -1.1571 | 0.02551 | -0.0708 | -45.3587
-14 | -1.1536 | 0.01993 | -0.0658 | -57.8826
-13.5 | -1.118 | 0.01785 | -0.0638 | -62.6331
-13 | -1.0757 | 0.0165 | -0.0626 | -65.1939
-12.5 | -1.0315 | 0.01522 | -0.0615 | -67.7727
-12 | -0.9848 | 0.01418 | -0.0607 | -69.4499
-11.5 | -0.9356 | 0.01347 | -0.0603 | -69.4581
-11 | -0.8859 | 0.01269 | -0.0598 | -69.8109
-10.5 | -0.8351 | 0.01203 | -0.0596 | -69.4181
-10 | -0.7883 | 0.01052 | -0.0586 | -74.9335
-9.5 | -0.7377 | 0.00962 | -0.0582 | -76.684
-9 | -0.6849 | 0.00907 | -0.0581 | -75.5127
-8.5 | -0.6311 | 0.00867 | -0.0581 | -72.7912
-8 | -0.5769 | 0.00833 | -0.0583 | -69.2557
-7.5 | -0.522 | 0.00806 | -0.0585 | -64.7643
-7 | -0.468 | 0.00757 | -0.0586 | -61.823
-6.5 | -0.4147 | 0.00693 | -0.0584 | -59.8413
-6 | -0.3602 | 0.00653 | -0.0585 | -55.1608
-5.5 | -0.3049 | 0.00626 | -0.0587 | -48.7061
-5 | -0.249 | 0.00605 | -0.0591 | -41.157
-4.5 | -0.1927 | 0.00589 | -0.0595 | -32.7165
-4 | -0.1378 | 0.00552 | -0.0596 | -24.9638
-3.5 | -0.0822 | 0.00528 | -0.0599 | -15.5682
-3 | -0.026 | 0.00506 | -0.0603 | -5.1383
-2 | 0.0867 | 0.00477 | -0.0611 | 18.1761
-1.5 | 0.143 | 0.00463 | -0.0615 | 30.8855
-1 | 0.1989 | 0.00451 | -0.0618 | 44.102
-0.5 | 0.2547 | 0.00446 | -0.0622 | 57.1076
0.5 | 0.3617 | 0.00412 | -0.0622 | 87.7913
1 | 0.4131 | 0.00387 | -0.0619 | 106.7442
1.5 | 0.4597 | 0.0033 | -0.0608 | 139.303
2 | 0.5054 | 0.00411 | -0.0594 | 122.9684
2.5 | 0.5529 | 0.00474 | -0.0582 | 116.6456
3 | 0.6016 | 0.00532 | -0.0573 | 113.0827
3.5 | 0.6489 | 0.00597 | -0.0562 | 108.6935
4 | 0.6985 | 0.00644 | -0.0554 | 108.4627
4.5 | 0.7501 | 0.00676 | -0.055 | 110.9615
5 | 0.8018 | 0.00707 | -0.0547 | 113.4088
5.5 | 0.8523 | 0.00739 | -0.0541 | 115.3315
6 | 0.902 | 0.00775 | -0.0535 | 116.3871
6.5 | 0.951 | 0.00816 | -0.0527 | 116.5441
7 | 0.9998 | 0.00848 | -0.0518 | 117.9009
7.5 | 1.0466 | 0.00893 | -0.0506 | 117.2004
8 | 1.093 | 0.00934 | -0.0494 | 117.0236
8.5 | 1.1372 | 0.00978 | -0.0477 | 116.2781
9 | 1.1772 | 0.01037 | -0.0452 | 113.5198
9.5 | 1.2149 | 0.01079 | -0.0423 | 112.595
10 | 1.2673 | 0.01145 | -0.0429 | 110.6812
10.5 | 1.3027 | 0.01205 | -0.0397 | 108.1079
11 | 1.336 | 0.01289 | -0.0364 | 103.6462
11.5 | 1.3685 | 0.01384 | -0.033 | 98.8801
12 | 1.4005 | 0.01484 | -0.0298 | 94.3733
12.5 | 1.4298 | 0.01608 | -0.0263 | 88.9179
13 | 1.455 | 0.01764 | -0.0224 | 82.483
13.5 | 1.4904 | 0.01832 | -0.0203 | 81.3537
14 | 1.5177 | 0.01966 | -0.0171 | 77.1974
14.5 | 1.5474 | 0.02076 | -0.0145 | 74.5376
15 | 1.5776 | 0.02182 | -0.0122 | 72.3006
15.5 | 1.5941 | 0.02403 | -0.0083 | 66.3379
16 | 1.6207 | 0.02537 | -0.006 | 63.8825
16.5 | 1.6311 | 0.02813 | -0.0022 | 57.9844
17 | 1.6541 | 0.02985 | -0.0001 | 55.4137
17.5 | 1.664 | 0.03278 | 0.0028 | 50.7627
18 | 1.66 | 0.0372 | 0.0061 | 44.6237
18.5 | 1.649 | 0.04272 | 0.0086 | 38.6002
19 | 1.6549 | 0.04694 | 0.0095 | 35.2556
19.5 | 1.6436 | 0.05349 | 0.0098 | 30.7272
20 | 1.6471 | 0.05875 | 0.0091 | 28.0357

## 91. Re 7M Mach 0.10 (1)
BIGFOIL.COM POLAR EXPORT
NACA67-409 a=0.5
NACA67-409 a=0.5 |  |  |  | Cl Max: | 1.073 | at alpha= | 8.5 | deg
JavaFoil+Calcfoil stall+Eppler ext transition |  |  |  | L/D Max: | 157.172 | at alpha= | 3 | deg
Re: | 7000000 |  |  | Cd Min: | 0.00326 | at alpha= | 0 | deg
Mach: | 0.1 |  |  | Cl=0 at alpha= | -2.569 | deg
|  |  |  | @ Cl=0.1, Cd= | 0.0053332
|  |  |  | @ Cl=0.4, Cd= | 0.0033502
|  |  |  | @ Cl=0.6, Cd= | 0.09063
alpha (deg) | Cl | Cd | Cm | Cl/Cd
-15 | -0.263 | 0.10813 | -0.017 | -2.429
-14.5 | -0.281 | 0.10208 | -0.017 | -2.758
-14 | -0.301 | 0.09635 | -0.018 | -3.123
-13.5 | -0.321 | 0.09169 | -0.018 | -3.498
-13 | -0.34 | 0.08697 | -0.018 | -3.914
-12.5 | -0.36 | 0.08133 | -0.018 | -4.422
-12 | -0.378 | 0.0773 | -0.019 | -4.89
-11.5 | -0.395 | 0.07403 | -0.019 | -5.333
-11 | -0.409 | 0.07007 | -0.019 | -5.84
-10.5 | -0.415 | 0.06605 | -0.019 | -6.284
-10 | -0.417 | 0.06216 | -0.019 | -6.714
-9.5 | -0.416 | 0.05953 | -0.019 | -6.988
-9 | -0.411 | 0.05566 | -0.02 | -7.381
-8.5 | -0.401 | 0.0524 | -0.02 | -7.66
-8 | -0.388 | 0.04842 | -0.021 | -8.013
-7.5 | -0.37 | 0.04533 | -0.022 | -8.16
-7 | -0.348 | 0.04195 | -0.024 | -8.29
-6.5 | -0.325 | 0.03574 | -0.029 | -9.086
-6 | -0.357 | 0.00635 | -0.047 | -56.191
-5.5 | -0.313 | 0.00625 | -0.047 | -50.144
-5 | -0.266 | 0.0061 | -0.048 | -43.65
-4.5 | -0.215 | 0.00605 | -0.049 | -35.627
-4 | -0.162 | 0.00575 | -0.049 | -28.162
-3.5 | -0.107 | 0.00566 | -0.05 | -18.85
-3 | -0.05 | 0.00553 | -0.051 | -8.977
-2.5 | 0.008 | 0.00542 | -0.052 | 1.552
-2 | 0.067 | 0.00535 | -0.052 | 12.509
-1.5 | 0.126 | 0.00532 | -0.053 | 23.678
-1 | 0.185 | 0.0052 | -0.054 | 35.554
-0.5 | 0.244 | 0.0051 | -0.055 | 47.844
0 | 0.304 | 0.00326 | -0.055 | 93.172
0.5 | 0.363 | 0.0033 | -0.056 | 109.753
1 | 0.422 | 0.00338 | -0.057 | 124.555
1.5 | 0.48 | 0.00343 | -0.058 | 139.946
2 | 0.538 | 0.00363 | -0.058 | 148.35
2.5 | 0.596 | 0.00381 | -0.059 | 156.409
3 | 0.653 | 0.00415 | -0.06 | 157.172
3.5 | 0.709 | 0.00471 | -0.061 | 150.46
4 | 0.763 | 0.00734 | -0.061 | 103.935
4.5 | 0.816 | 0.0077 | -0.062 | 105.963
5 | 0.865 | 0.0081 | -0.063 | 106.809
5.5 | 0.912 | 0.0085 | -0.064 | 107.195
6 | 0.954 | 0.00888 | -0.064 | 107.374
6.5 | 0.992 | 0.00932 | -0.065 | 106.425
7 | 1.025 | 0.0098 | -0.066 | 104.573
7.5 | 1.052 | 0.01027 | -0.067 | 102.454
8 | 1.07 | 0.01078 | -0.067 | 99.225
8.5 | 1.073 | 0.01138 | -0.068 | 94.302
9 | 1.066 | 0.01198 | -0.069 | 88.967
9.5 | 1.049 | 0.01263 | -0.069 | 83.071
10 | 1.023 | 0.01342 | -0.07 | 76.229
10.5 | 0.988 | 0.01412 | -0.071 | 70.019
11 | 0.945 | 0.01521 | -0.071 | 62.168
11.5 | 0.765 | 0.05908 | -0.051 | 12.951
12 | 0.711 | 0.0711 | -0.045 | 10
12.5 | 0.664 | 0.0797 | -0.041 | 8.33
13 | 0.619 | 0.08727 | -0.038 | 7.097
13.5 | 0.578 | 0.09063 | -0.04 | 6.378

## 92. Re 7M Mach 0.10 (2)
BIGFOIL.COM POLAR EXPORT
NACA67-409 a=0.5
NACA67-409 a=0.5 |  |  |  | Cl Max: | 1.6341 | at alpha= | 17 | deg
XFOIL ncrit=9 |  |  |  | L/D Max: | 140.091 | at alpha= | 1.5 | deg
Re: | 7000000 |  |  | Cd Min: | 0.15515 | at alpha= | -15 | deg
Mach: | 0.1 |  |  | Cl=0 at alpha= | -2.7711 | deg
|  |  |  | @ Cl=0.1, Cd= | 0.0047464
|  |  |  | @ Cl=0.4, Cd= | 0.0038255
|  |  |  | @ Cl=0.6, Cd= | 0.0053258
alpha (deg) | Cl | Cd | Cm | Cl/Cd
-15 | -0.4497 | 0.15515 | -0.0318 | -2.8985
-14.5 | -0.4362 | 0.14832 | -0.0353 | -2.9409
-13 | -1.0702 | 0.01945 | -0.0676 | -55.0231
-12.5 | -1.0331 | 0.01714 | -0.0655 | -60.2742
-12 | -0.9899 | 0.01548 | -0.064 | -63.947
-11.5 | -0.9418 | 0.01444 | -0.063 | -65.2216
-11 | -0.8924 | 0.01346 | -0.0622 | -66.3001
-10.5 | -0.8404 | 0.01284 | -0.0618 | -65.4517
-10 | -0.7924 | 0.01145 | -0.0608 | -69.2052
-9.5 | -0.7435 | 0.01006 | -0.0599 | -73.9066
-9 | -0.6907 | 0.00932 | -0.0595 | -74.1094
-8.5 | -0.6366 | 0.00883 | -0.0593 | -72.0951
-8 | -0.5819 | 0.00843 | -0.0593 | -69.0273
-7.5 | -0.5263 | 0.00814 | -0.0594 | -64.656
-7 | -0.4702 | 0.00793 | -0.0597 | -59.2938
-6.5 | -0.4176 | 0.00703 | -0.0592 | -59.4026
-6 | -0.3627 | 0.00659 | -0.0592 | -55.0379
-5.5 | -0.307 | 0.0063 | -0.0594 | -48.7302
-5 | -0.2506 | 0.00607 | -0.0597 | -41.285
-4.5 | -0.194 | 0.00591 | -0.06 | -32.8257
-4 | -0.1386 | 0.00554 | -0.0601 | -25.0181
-3.5 | -0.0825 | 0.00529 | -0.0603 | -15.5955
-3 | -0.026 | 0.00507 | -0.0607 | -5.1282
-2.5 | 0.0308 | 0.00494 | -0.0611 | 6.2348
-2 | 0.0873 | 0.00478 | -0.0615 | 18.2636
-1.5 | 0.144 | 0.00463 | -0.0619 | 31.1015
-1 | 0.2003 | 0.00451 | -0.0622 | 44.4124
-0.5 | 0.2563 | 0.00446 | -0.0626 | 57.4664
0 | 0.3108 | 0.00439 | -0.0626 | 70.7973
0.5 | 0.3639 | 0.00413 | -0.0625 | 88.1114
1.5 | 0.4623 | 0.0033 | -0.0611 | 140.0909
2 | 0.5081 | 0.00411 | -0.0596 | 123.6253
2.5 | 0.5557 | 0.00476 | -0.0585 | 116.7437
3.5 | 0.652 | 0.00599 | -0.0563 | 108.8481
4 | 0.7018 | 0.00646 | -0.0555 | 108.6378
4.5 | 0.7535 | 0.00678 | -0.0551 | 111.1357
5 | 0.8054 | 0.0071 | -0.0547 | 113.4366
5.5 | 0.8562 | 0.00742 | -0.0541 | 115.3908
6 | 0.9061 | 0.00779 | -0.0533 | 116.3158
6.5 | 0.9553 | 0.00821 | -0.0524 | 116.3581
7 | 1.0043 | 0.00853 | -0.0515 | 117.7374
7.5 | 1.0509 | 0.00901 | -0.0501 | 116.6371
8 | 1.0975 | 0.0094 | -0.0487 | 116.7553
8.5 | 1.1415 | 0.00988 | -0.0469 | 115.5364
9 | 1.1812 | 0.01045 | -0.0441 | 113.0335
9.5 | 1.2188 | 0.01092 | -0.0409 | 111.6117
10 | 1.2689 | 0.01163 | -0.0409 | 109.1058
10.5 | 1.3049 | 0.01229 | -0.0377 | 106.1758
11 | 1.3386 | 0.01319 | -0.0343 | 101.486
11.5 | 1.3707 | 0.01424 | -0.0307 | 96.257
12 | 1.3998 | 0.01554 | -0.0269 | 90.0772
12.5 | 1.43 | 0.01679 | -0.0234 | 85.1697
13 | 1.4553 | 0.01842 | -0.0194 | 79.0065
13.5 | 1.4936 | 0.0189 | -0.0176 | 79.0265
14 | 1.5202 | 0.02037 | -0.0142 | 74.6294
14.5 | 1.5491 | 0.02163 | -0.0113 | 71.6181
15 | 1.5769 | 0.02295 | -0.0085 | 68.7102
15.5 | 1.5922 | 0.02538 | -0.0045 | 62.7344
16 | 1.6141 | 0.02722 | -0.0017 | 59.2983
16.5 | 1.6219 | 0.03034 | 0.0022 | 53.4575
17 | 1.6341 | 0.03317 | 0.0051 | 49.2644
17.5 | 1.6332 | 0.03739 | 0.0082 | 43.6801
18 | 1.6203 | 0.0432 | 0.0109 | 37.5069
18.5 | 1.5984 | 0.05065 | 0.0121 | 31.5577
19 | 1.591 | 0.05721 | 0.0118 | 27.8098
19.5 | 1.5695 | 0.06631 | 0.0097 | 23.6691
20 | 1.5549 | 0.07537 | 0.0063 | 20.6302

## 93. Re 7M Mach 0.25 (1)
BIGFOIL.COM POLAR EXPORT
NACA67-409 a=0.5
NACA67-409 a=0.5 |  |  |  | Cl Max: | 1.055 | at alpha= | 8 | deg
JavaFoil+Calcfoil stall+Eppler ext transition |  |  |  | L/D Max: | 158.795 | at alpha= | 2.5 | deg
Re: | 7000000 |  |  | Cd Min: | 0.00328 | at alpha= | 0 | deg
Mach: | 0.25 |  |  | Cl=0 at alpha= | -2.575 | deg
|  |  |  | @ Cl=0.1, Cd= | 0.0053242
|  |  |  | @ Cl=0.4, Cd= | 0.09113
|  |  |  | @ Cl=0.6, Cd= | 0.09113
alpha (deg) | Cl | Cd | Cm | Cl/Cd
-13 | -0.059 | 0.08731 | -0.019 | -0.679
-12.5 | -0.057 | 0.08196 | -0.019 | -0.689
-12 | -0.113 | 0.08094 | -0.019 | -1.397
-11.5 | -0.183 | 0.07439 | -0.02 | -2.46
-11 | -0.236 | 0.07032 | -0.02 | -3.352
-10.5 | -0.271 | 0.06638 | -0.02 | -4.086
-10 | -0.301 | 0.06278 | -0.021 | -4.789
-9.5 | -0.324 | 0.0597 | -0.021 | -5.425
-9 | -0.34 | 0.05594 | -0.021 | -6.081
-8.5 | -0.349 | 0.05366 | -0.02 | -6.507
-8 | -0.351 | 0.04982 | -0.021 | -7.043
-7.5 | -0.345 | 0.04754 | -0.021 | -7.254
-7 | -0.332 | 0.04352 | -0.023 | -7.633
-6.5 | -0.312 | 0.04058 | -0.024 | -7.699
-6 | -0.288 | 0.03663 | -0.027 | -7.852
-5.5 | -0.314 | 0.00633 | -0.049 | -49.634
-5 | -0.269 | 0.00606 | -0.049 | -44.39
-4.5 | -0.219 | 0.00592 | -0.05 | -36.979
-4 | -0.165 | 0.0058 | -0.051 | -28.52
-3.5 | -0.109 | 0.00569 | -0.051 | -19.181
-3 | -0.051 | 0.00557 | -0.052 | -9.135
-2.5 | 0.009 | 0.00546 | -0.053 | 1.58
-2 | 0.069 | 0.00535 | -0.054 | 12.837
-1.5 | 0.129 | 0.0053 | -0.055 | 24.383
-1 | 0.19 | 0.00524 | -0.055 | 36.262
-0.5 | 0.251 | 0.00509 | -0.056 | 49.251
0 | 0.312 | 0.00328 | -0.057 | 95.189
0.5 | 0.373 | 0.00332 | -0.058 | 112.082
1 | 0.433 | 0.00342 | -0.058 | 126.489
1.5 | 0.494 | 0.00347 | -0.059 | 142.141
2 | 0.553 | 0.00367 | -0.06 | 150.366
2.5 | 0.612 | 0.00385 | -0.061 | 158.795
3 | 0.67 | 0.0043 | -0.062 | 155.976
3.5 | 0.728 | 0.00482 | -0.062 | 150.914
4 | 0.783 | 0.00751 | -0.063 | 104.288
4.5 | 0.836 | 0.00793 | -0.064 | 105.428
5 | 0.885 | 0.00835 | -0.065 | 105.947
5.5 | 0.931 | 0.00878 | -0.065 | 106.005
6 | 0.971 | 0.00922 | -0.066 | 105.277
6.5 | 1.005 | 0.0097 | -0.067 | 103.589
7 | 1.032 | 0.01024 | -0.068 | 100.759
7.5 | 1.05 | 0.01073 | -0.068 | 97.845
8 | 1.055 | 0.01139 | -0.069 | 92.609
8.5 | 1.036 | 0.0121 | -0.07 | 85.675
9 | 1.001 | 0.01278 | -0.07 | 78.341
9.5 | 0.949 | 0.01359 | -0.071 | 69.852
10 | 0.878 | 0.01485 | -0.071 | 59.098
10.5 | 0.659 | 0.06509 | -0.04 | 10.131
11 | 0.584 | 0.06935 | -0.04 | 8.415
11.5 | 0.5 | 0.07459 | -0.039 | 6.698
12 | 0.41 | 0.07986 | -0.038 | 5.128
12.5 | 0.312 | 0.08614 | -0.037 | 3.626
13 | 0.196 | 0.09113 | -0.038 | 2.147

## 94. Re 7M Mach 0.25 (2)
BIGFOIL.COM POLAR EXPORT
NACA67-409 a=0.5
NACA67-409 a=0.5 |  |  |  | Cl Max: | 1.4168 | at alpha= | 12.5 | deg
XFOIL ncrit=9 |  |  |  | L/D Max: | 144.954 | at alpha= | 1.5 | deg
Re: | 7000000 |  |  | Cd Min: | 0.15323 | at alpha= | 17.5 | deg
Mach: | 0.25 |  |  | Cl=0 at alpha= | -2.7765 | deg
|  |  |  | @ Cl=0.1, Cd= | 0.0047771
|  |  |  | @ Cl=0.4, Cd= | 0.0040378
|  |  |  | @ Cl=0.6, Cd= | 0.005192
alpha (deg) | Cl | Cd | Cm | Cl/Cd
-13.5 | -0.4039 | 0.13824 | -0.0421 | -2.9217
-13 | -0.3882 | 0.13176 | -0.0457 | -2.9463
-12.5 | -0.3725 | 0.12541 | -0.0492 | -2.9703
-12 | -0.3546 | 0.11936 | -0.0523 | -2.9708
-11.5 | -0.3661 | 0.10633 | -0.0573 | -3.4431
-11 | -0.3699 | 0.09636 | -0.0615 | -3.8387
-10.5 | -0.3544 | 0.09109 | -0.0642 | -3.8907
-10 | -0.3724 | 0.08006 | -0.0691 | -4.6515
-9.5 | -0.3658 | 0.07418 | -0.072 | -4.9312
-9 | -0.5023 | 0.05109 | -0.0791 | -9.8317
-8.5 | -0.6598 | 0.01147 | -0.0678 | -57.524
-8 | -0.6049 | 0.01023 | -0.0665 | -59.13
-7.5 | -0.5487 | 0.00915 | -0.0654 | -59.9672
-7 | -0.4902 | 0.00857 | -0.0648 | -57.1995
-6.5 | -0.4311 | 0.0082 | -0.0644 | -52.5732
-6 | -0.3763 | 0.00708 | -0.0634 | -53.1497
-5.5 | -0.3179 | 0.00666 | -0.0631 | -47.7327
-5 | -0.2596 | 0.00625 | -0.0629 | -41.536
-4.5 | -0.2008 | 0.00599 | -0.0629 | -33.5225
-4 | -0.1423 | 0.00575 | -0.063 | -24.7478
-3.5 | -0.0846 | 0.00537 | -0.0629 | -15.7542
-3 | -0.0262 | 0.00512 | -0.0631 | -5.1172
-2.5 | 0.0324 | 0.00497 | -0.0634 | 6.5191
-2 | 0.0911 | 0.0048 | -0.0637 | 18.9792
-1.5 | 0.1495 | 0.00465 | -0.0641 | 32.1505
-1 | 0.2076 | 0.00453 | -0.0644 | 45.8278
-0.5 | 0.2653 | 0.00448 | -0.0647 | 59.2188
0 | 0.3215 | 0.00442 | -0.0647 | 72.7376
0.5 | 0.3761 | 0.00416 | -0.0646 | 90.4087
1 | 0.4289 | 0.00389 | -0.0642 | 110.2571
1.5 | 0.4769 | 0.00329 | -0.063 | 144.9544
2 | 0.523 | 0.00414 | -0.0612 | 126.3285
2.5 | 0.5708 | 0.00483 | -0.0597 | 118.1781
3 | 0.62 | 0.00544 | -0.0585 | 113.9706
3.5 | 0.6679 | 0.00613 | -0.0569 | 108.956
4 | 0.7192 | 0.00659 | -0.0559 | 109.1351
4.5 | 0.772 | 0.00693 | -0.0552 | 111.3997
5 | 0.8249 | 0.00727 | -0.0544 | 113.4663
5.5 | 0.8766 | 0.00763 | -0.0533 | 114.8886
6 | 0.9276 | 0.00801 | -0.0521 | 115.8052
6.5 | 0.9783 | 0.00842 | -0.0508 | 116.1876
7 | 1.0266 | 0.00885 | -0.0489 | 116
7.5 | 1.074 | 0.00934 | -0.0468 | 114.9893
8 | 1.1177 | 0.00984 | -0.0439 | 113.5874
8.5 | 1.1514 | 0.01047 | -0.0389 | 109.9713
9 | 1.1919 | 0.01104 | -0.0354 | 107.962
9.5 | 1.244 | 0.01194 | -0.0346 | 104.1876
10 | 1.2805 | 0.0129 | -0.0305 | 99.2636
10.5 | 1.3165 | 0.01396 | -0.0266 | 94.3052
11 | 1.3467 | 0.01556 | -0.0217 | 86.5488
11.5 | 1.3664 | 0.01821 | -0.0157 | 75.0357
12 | 1.402 | 0.01936 | -0.0121 | 72.4174
12.5 | 1.4168 | 0.02239 | -0.0062 | 63.2782
13 | 1.412 | 0.02704 | 0.001 | 52.2189
13.5 | 1.3991 | 0.03227 | 0.0077 | 43.3561
14 | 1.3657 | 0.03949 | 0.0138 | 34.5834
14.5 | 1.3301 | 0.04763 | 0.0173 | 27.9257
15 | 1.2817 | 0.05858 | 0.0174 | 21.8795
15.5 | 1.2404 | 0.07086 | 0.0134 | 17.5049
16 | 1.2074 | 0.08446 | 0.0061 | 14.2955
16.5 | 1.1641 | 0.1042 | -0.0074 | 11.1718
17 | 1.114 | 0.12761 | -0.0206 | 8.7297
17.5 | 1.0513 | 0.15323 | -0.0363 | 6.8609

## 95. Re 7M Mach 0.50 (1)
BIGFOIL.COM POLAR EXPORT
NACA67-409 a=0.5
NACA67-409 a=0.5 |  |  |  | Cl Max: | 1.19 | at alpha= | 20 | deg
JavaFoil+Calcfoil stall+Eppler ext transition |  |  |  | L/D Max: | 175.503 | at alpha= | 2 | deg
Re: | 7000000 |  |  | Cd Min: | 0.00311 | at alpha= | 0 | deg
Mach: | 0.5 |  |  | Cl=0 at alpha= | -2.5758 | deg
|  |  |  | @ Cl=0.1, Cd= | 0.0055176
|  |  |  | @ Cl=0.4, Cd= | 0.0031404
|  |  |  | @ Cl=0.6, Cd= | 0.0034508
alpha (deg) | Cl | Cd | Cm | Cl/Cd
-20 | -0.929 | 0.1519 | -0.019 | -6.118
-19.5 | -0.902 | 0.14635 | -0.019 | -6.166
-19 | -0.877 | 0.14173 | -0.02 | -6.185
-18.5 | -0.851 | 0.1387 | -0.02 | -6.134
-18 | -0.825 | 0.13645 | -0.02 | -6.046
-17.5 | -0.799 | 0.12899 | -0.021 | -6.192
-17 | -0.771 | 0.12381 | -0.02 | -6.23
-16.5 | -0.745 | 0.11721 | -0.021 | -6.357
-16 | -0.719 | 0.10948 | -0.021 | -6.569
-15.5 | -0.693 | 0.1017 | -0.022 | -6.815
-15 | -0.667 | 0.09533 | -0.022 | -6.998
-14.5 | -0.639 | 0.10392 | -0.022 | -6.149
-14 | -0.612 | 0.09897 | -0.022 | -6.185
-13.5 | -0.586 | 0.09079 | -0.022 | -6.455
-13 | -0.56 | 0.08273 | -0.023 | -6.768
-12.5 | -0.534 | 0.07637 | -0.024 | -6.994
-12 | -0.508 | 0.07207 | -0.024 | -7.045
-11.5 | -0.482 | 0.06702 | -0.025 | -7.188
-11 | -0.452 | 0.07762 | -0.022 | -5.817
-10.5 | -0.425 | 0.06896 | -0.023 | -6.165
-10 | -0.399 | 0.06291 | -0.024 | -6.337
-9.5 | -0.373 | 0.05723 | -0.025 | -6.514
-9 | -0.347 | 0.05256 | -0.027 | -6.596
-8.5 | -0.321 | 0.04841 | -0.028 | -6.622
-8 | -0.291 | 0.05577 | -0.023 | -5.215
-7.5 | -0.264 | 0.04893 | -0.024 | -5.403
-7 | -0.238 | 0.04496 | -0.026 | -5.29
-6.5 | -0.211 | 0.04134 | -0.027 | -5.11
-6 | -0.185 | 0.03784 | -0.029 | -4.888
-5.5 | -0.157 | 0.03759 | -0.027 | -4.187
-5 | -0.13 | 0.03699 | -0.025 | -3.518
-4.5 | -0.171 | 0.035 | -0.026 | -4.875
-4 | -0.174 | 0.00609 | -0.057 | -28.5
-3.5 | -0.118 | 0.00593 | -0.058 | -19.946
-3 | -0.056 | 0.00579 | -0.058 | -9.674
-2.5 | 0.01 | 0.00566 | -0.059 | 1.688
-2 | 0.076 | 0.00556 | -0.06 | 13.746
-1.5 | 0.144 | 0.00544 | -0.061 | 26.502
-1 | 0.212 | 0.00537 | -0.062 | 39.488
-0.5 | 0.28 | 0.00522 | -0.063 | 53.649
0 | 0.349 | 0.00311 | -0.064 | 112.252
0.5 | 0.416 | 0.00315 | -0.064 | 132.393
1 | 0.484 | 0.00319 | -0.065 | 151.912
1.5 | 0.551 | 0.00328 | -0.066 | 167.946
2 | 0.617 | 0.00351 | -0.067 | 175.503
2.5 | 0.682 | 0.00494 | -0.068 | 138.059
3 | 0.746 | 0.00576 | -0.069 | 129.407
3.5 | 0.807 | 0.008 | -0.069 | 100.881
4 | 0.866 | 0.00848 | -0.07 | 102.207
4.5 | 0.919 | 0.00904 | -0.071 | 101.636
5 | 0.961 | 0.00964 | -0.072 | 99.623
5.5 | 0.986 | 0.01034 | -0.073 | 95.305
6 | 0.977 | 0.01118 | -0.074 | 87.382
6.5 | 0.858 | 0.01185 | -0.074 | 72.454
7 | 0.623 | 0.01282 | -0.075 | 48.614
7.5 | 0.535 | 0.04962 | -0.037 | 10.785
8 | 0.686 | 0.01388 | -0.077 | 49.447
8.5 | 0.595 | 0.05093 | -0.047 | 11.675
9 | 0.613 | 0.06155 | -0.038 | 9.96
9.5 | 0.779 | 0.01593 | -0.079 | 48.886
10 | 0.795 | 0.01927 | -0.078 | 41.253
10.5 | 0.692 | 0.07039 | -0.042 | 9.838
11 | 0.717 | 0.07954 | -0.041 | 9.012
11.5 | 0.896 | 0.01968 | -0.082 | 45.53
12 | 0.775 | 0.07667 | -0.049 | 10.111
12.5 | 0.797 | 0.08495 | -0.047 | 9.387
13 | 0.822 | 0.09262 | -0.046 | 8.874
13.5 | 0.849 | 0.08924 | -0.048 | 9.515
14 | 0.874 | 0.09672 | -0.048 | 9.033
14.5 | 0.898 | 0.10463 | -0.048 | 8.587
15 | 0.926 | 0.10961 | -0.051 | 8.452
15.5 | 0.954 | 0.11585 | -0.053 | 8.234
16 | 0.975 | 0.11583 | -0.051 | 8.419
16.5 | 1.001 | 0.121 | -0.052 | 8.276
17 | 1.032 | 0.12468 | -0.057 | 8.276
17.5 | 1.062 | 0.12861 | -0.06 | 8.257
18 | 1.078 | 0.13272 | -0.055 | 8.122
18.5 | 1.103 | 0.13791 | -0.056 | 7.999
19 | 1.137 | 0.13926 | -0.062 | 8.165
19.5 | 1.171 | 0.13927 | -0.066 | 8.406
20 | 1.19 | 0.1542 | -0.064 | 7.716

## 96. Re 7M Mach 0.50 (2)
BIGFOIL.COM POLAR EXPORT
NACA67-409 a=0.5
NACA67-409 a=0.5 |  |  |  | Cl Max: | 1.1212 | at alpha= | 8 | deg
XFOIL ncrit=9 |  |  |  | L/D Max: | 161.886 | at alpha= | 1.5 | deg
Re: | 7000000 |  |  | Cd Min: | 0.25452 | at alpha= | -20 | deg
Mach: | 0.5 |  |  | Cl=0 at alpha= | -2.8063 | deg
|  |  |  | @ Cl=0.1, Cd= | 0.0049839
|  |  |  | @ Cl=0.4, Cd= | 0.0043978
|  |  |  | @ Cl=0.6, Cd= | 0.0044702
alpha (deg) | Cl | Cd | Cm | Cl/Cd
-20 | -0.6681 | 0.25452 | 0.0184 | -2.6249
-19.5 | -0.6457 | 0.24727 | 0.0133 | -2.6113
-19 | -0.6237 | 0.23935 | 0.0083 | -2.6058
-18.5 | -0.6012 | 0.23121 | 0.0035 | -2.6002
-18 | -0.5738 | 0.22192 | -0.0037 | -2.5856
-17.5 | -0.5531 | 0.21425 | -0.0076 | -2.5816
-17 | -0.5328 | 0.20647 | -0.0119 | -2.5805
-16.5 | -0.5114 | 0.19863 | -0.0164 | -2.5746
-16 | -0.4906 | 0.19083 | -0.0208 | -2.5709
-15.5 | -0.4701 | 0.18274 | -0.0253 | -2.5725
-15 | -0.4498 | 0.17489 | -0.0297 | -2.5719
-14.5 | -0.4316 | 0.16642 | -0.0344 | -2.5934
-14 | -0.4133 | 0.15819 | -0.0387 | -2.6127
-13.5 | -0.396 | 0.14958 | -0.0433 | -2.6474
-13 | -0.3797 | 0.141 | -0.0477 | -2.6929
-12.5 | -0.3585 | 0.1346 | -0.0518 | -2.6634
-12 | -0.3399 | 0.12726 | -0.0559 | -2.6709
-11.5 | -0.3276 | 0.11866 | -0.0602 | -2.7608
-11 | -0.3105 | 0.11153 | -0.0641 | -2.784
-10.5 | -0.2988 | 0.10344 | -0.0682 | -2.8886
-10 | -0.2838 | 0.09666 | -0.0717 | -2.9361
-9.5 | -0.2795 | 0.08782 | -0.0758 | -3.1826
-9 | -0.2725 | 0.0804 | -0.0796 | -3.3893
-8.5 | -0.2686 | 0.07312 | -0.0829 | -3.6734
-8 | -0.254 | 0.06793 | -0.0858 | -3.7391
-7.5 | -0.2682 | 0.06017 | -0.0903 | -4.4574
-7 | -0.2842 | 0.0535 | -0.0909 | -5.3121
-6.5 | -0.2771 | 0.04648 | -0.0927 | -5.9617
-6 | -0.269 | 0.03804 | -0.0929 | -7.0715
-5.5 | -0.2544 | 0.02913 | -0.0907 | -8.7333
-5 | -0.2345 | 0.02027 | -0.0863 | -11.5688
-4.5 | -0.2005 | 0.01329 | -0.0816 | -15.0865
-4 | -0.1558 | 0.00743 | -0.0776 | -20.969
-3.5 | -0.0905 | 0.00631 | -0.076 | -14.3423
-3 | -0.026 | 0.00552 | -0.0746 | -4.7101
-2.5 | 0.0411 | 0.00516 | -0.0741 | 7.9651
-2 | 0.108 | 0.00496 | -0.0739 | 21.7742
-1.5 | 0.1746 | 0.00476 | -0.074 | 36.6807
-1 | 0.2408 | 0.00463 | -0.0741 | 52.0086
-0.5 | 0.3057 | 0.00456 | -0.0742 | 67.0395
0 | 0.3697 | 0.00454 | -0.0742 | 81.4317
1 | 0.489 | 0.00398 | -0.073 | 122.8643
1.5 | 0.5407 | 0.00334 | -0.071 | 161.8862
2 | 0.5878 | 0.00424 | -0.0678 | 138.6321
2.5 | 0.6339 | 0.00511 | -0.0642 | 124.0509
3 | 0.6818 | 0.00588 | -0.0609 | 115.9524
3.5 | 0.7266 | 0.0067 | -0.0568 | 108.4478
4.5 | 0.8349 | 0.00752 | -0.0512 | 111.0239
5 | 0.8815 | 0.00796 | -0.0465 | 110.7412
5.5 | 0.9284 | 0.00846 | -0.0417 | 109.74
6 | 0.9751 | 0.0091 | -0.0366 | 107.1538
6.5 | 1.023 | 0.00975 | -0.0315 | 104.9231
7 | 1.0611 | 0.01085 | -0.0244 | 97.7972
7.5 | 1.0889 | 0.01308 | -0.0159 | 83.2492
8 | 1.1212 | 0.01999 | -0.0103 | 56.088
9.5 | 1.0461 | 0.04103 | 0.0174 | 25.496
10 | 1.0049 | 0.04967 | 0.0211 | 20.2315
10.5 | 0.9663 | 0.05964 | 0.0203 | 16.2022
11 | 0.9298 | 0.07203 | 0.0145 | 12.9085
11.5 | 0.9017 | 0.08727 | 0.0039 | 10.3323
12 | 0.8877 | 0.10399 | -0.0074 | 8.5364
12.5 | 0.8738 | 0.11838 | -0.016 | 7.3813
13 | 0.8626 | 0.13253 | -0.0242 | 6.5087

## 97. Re 8M Mach 0.00 (1)
BIGFOIL.COM POLAR EXPORT
NACA67-409 a=0.5
NACA67-409 a=0.5 |  |  |  | Cl Max: | 1.077 | at alpha= | 8.5 | deg
JavaFoil+Calcfoil stall+Eppler ext transition |  |  |  | L/D Max: | 148.954 | at alpha= | 3 | deg
Re: | 8000000 |  |  | Cd Min: | 0.00325 | at alpha= | 0.5 | deg
Mach: | 0 |  |  | Cl=0 at alpha= | -2.5702 | deg
|  |  |  | @ Cl=0.1, Cd= | 0.0052331
|  |  |  | @ Cl=0.4, Cd= | 0.0032971
|  |  |  | @ Cl=0.6, Cd= | 0.0042547
alpha (deg) | Cl | Cd | Cm | Cl/Cd
-15.5 | -0.287 | 0.11117 | -0.017 | -2.578
-15 | -0.303 | 0.10675 | -0.017 | -2.839
-14.5 | -0.32 | 0.10047 | -0.017 | -3.185
-14 | -0.337 | 0.09485 | -0.018 | -3.557
-13.5 | -0.355 | 0.09092 | -0.018 | -3.901
-13 | -0.372 | 0.08593 | -0.018 | -4.326
-12.5 | -0.388 | 0.08091 | -0.018 | -4.798
-12 | -0.403 | 0.0765 | -0.019 | -5.273
-11.5 | -0.417 | 0.07361 | -0.019 | -5.664
-11 | -0.428 | 0.07004 | -0.019 | -6.111
-10.5 | -0.431 | 0.06525 | -0.019 | -6.606
-10 | -0.431 | 0.06211 | -0.019 | -6.932
-9.5 | -0.427 | 0.0583 | -0.02 | -7.318
-9 | -0.419 | 0.05482 | -0.02 | -7.645
-8.5 | -0.408 | 0.05147 | -0.02 | -7.922
-8 | -0.392 | 0.04766 | -0.022 | -8.235
-7.5 | -0.373 | 0.04514 | -0.022 | -8.254
-7 | -0.35 | 0.04061 | -0.025 | -8.63
-6.5 | -0.397 | 0.00638 | -0.046 | -62.121
-6 | -0.357 | 0.00626 | -0.046 | -56.996
-5.5 | -0.313 | 0.00622 | -0.047 | -50.339
-5 | -0.265 | 0.00606 | -0.048 | -43.815
-4.5 | -0.215 | 0.00595 | -0.048 | -36.053
-4 | -0.161 | 0.0057 | -0.049 | -28.304
-3.5 | -0.106 | 0.0056 | -0.05 | -18.953
-3 | -0.049 | 0.00547 | -0.051 | -9.029
-2.5 | 0.008 | 0.00535 | -0.051 | 1.562
-2 | 0.067 | 0.00529 | -0.052 | 12.604
-1.5 | 0.125 | 0.00519 | -0.053 | 24.119
-1 | 0.184 | 0.00513 | -0.054 | 35.91
-0.5 | 0.243 | 0.00503 | -0.054 | 48.313
0 | 0.302 | 0.00414 | -0.055 | 73.078
0.5 | 0.361 | 0.00325 | -0.056 | 111.064
1 | 0.419 | 0.00332 | -0.057 | 126.248
1.5 | 0.478 | 0.00348 | -0.057 | 137.506
2 | 0.535 | 0.00392 | -0.058 | 136.641
2.5 | 0.593 | 0.00424 | -0.059 | 139.691
3 | 0.65 | 0.00436 | -0.06 | 148.954
3.5 | 0.705 | 0.00478 | -0.06 | 147.631
4 | 0.76 | 0.00716 | -0.061 | 106.191
4.5 | 0.812 | 0.00748 | -0.062 | 108.565
5 | 0.862 | 0.0079 | -0.063 | 109.131
5.5 | 0.908 | 0.00828 | -0.063 | 109.721
6 | 0.951 | 0.00863 | -0.064 | 110.256
6.5 | 0.99 | 0.00904 | -0.065 | 109.441
7 | 1.023 | 0.00949 | -0.066 | 107.89
7.5 | 1.052 | 0.00993 | -0.066 | 105.886
8 | 1.071 | 0.01043 | -0.067 | 102.69
8.5 | 1.077 | 0.011 | -0.068 | 97.931
9 | 1.074 | 0.01153 | -0.068 | 93.137
9.5 | 1.061 | 0.01218 | -0.069 | 87.114
10 | 1.04 | 0.01285 | -0.07 | 80.966
10.5 | 1.01 | 0.0138 | -0.07 | 73.205
11 | 0.975 | 0.01447 | -0.071 | 67.344
11.5 | 0.931 | 0.01581 | -0.071 | 58.885
12 | 0.881 | 0.01781 | -0.071 | 49.451
12.5 | 0.707 | 0.0741 | -0.046 | 9.539
13 | 0.662 | 0.08423 | -0.041 | 7.864
13.5 | 0.623 | 0.09051 | -0.04 | 6.884

## 98. Re 8M Mach 0.00 (2)
BIGFOIL.COM POLAR EXPORT
NACA67-409 a=0.5
NACA67-409 a=0.5 |  |  |  | Cl Max: | 1.6754 | at alpha= | 17.5 | deg
XFOIL ncrit=9 |  |  |  | L/D Max: | 121.012 | at alpha= | 7 | deg
Re: | 8000000 |  |  | Cd Min: | 0.05788 | at alpha= | 20 | deg
Mach: | 0 |  |  | Cl=0 at alpha= | -2.7633 | deg
|  |  |  | @ Cl=0.1, Cd= | 0.0046207
|  |  |  | @ Cl=0.4, Cd= | 0.0040646
|  |  |  | @ Cl=0.6, Cd= | 0.0053224
alpha (deg) | Cl | Cd | Cm | Cl/Cd
-15 | -1.0578 | 0.04006 | -0.0835 | -26.4054
-14.5 | -1.1597 | 0.02531 | -0.0706 | -45.8198
-14 | -1.1601 | 0.01916 | -0.065 | -60.548
-13.5 | -1.1252 | 0.01697 | -0.0629 | -66.3052
-13 | -1.0838 | 0.01544 | -0.0615 | -70.1943
-12.5 | -1.0383 | 0.0143 | -0.0606 | -72.6084
-12 | -0.9909 | 0.01335 | -0.0599 | -74.2247
-11.5 | -0.9413 | 0.01263 | -0.0595 | -74.5289
-11 | -0.8911 | 0.01189 | -0.0591 | -74.9453
-10 | -0.7896 | 0.01042 | -0.0584 | -75.7774
-9.5 | -0.7399 | 0.00931 | -0.0578 | -79.4737
-9 | -0.6874 | 0.0087 | -0.0576 | -79.0115
-8.5 | -0.6336 | 0.00831 | -0.0577 | -76.2455
-8 | -0.5792 | 0.00796 | -0.0578 | -72.7638
-7.5 | -0.5242 | 0.00768 | -0.0581 | -68.2552
-7 | -0.4689 | 0.00747 | -0.0584 | -62.7711
-6.5 | -0.4158 | 0.00679 | -0.0582 | -61.2371
-6 | -0.3615 | 0.00634 | -0.0582 | -57.0189
-5.5 | -0.3062 | 0.00603 | -0.0585 | -50.7794
-5 | -0.2502 | 0.00584 | -0.0588 | -42.8425
-4.5 | -0.194 | 0.00569 | -0.0593 | -34.0949
-4 | -0.1386 | 0.00542 | -0.0595 | -25.572
-3.5 | -0.0827 | 0.00514 | -0.0598 | -16.0895
-3 | -0.0267 | 0.00492 | -0.0601 | -5.4268
-2.5 | 0.0297 | 0.00481 | -0.0606 | 6.1746
-2 | 0.0863 | 0.00465 | -0.061 | 18.5591
-1.5 | 0.1424 | 0.00453 | -0.0614 | 31.4349
-1 | 0.1983 | 0.00444 | -0.0617 | 44.6622
-0.5 | 0.2537 | 0.00444 | -0.062 | 57.1396
0 | 0.3083 | 0.00438 | -0.0621 | 70.3881
0.5 | 0.3616 | 0.00422 | -0.0621 | 85.6872
1 | 0.4135 | 0.00401 | -0.0619 | 103.1172
2 | 0.5042 | 0.00423 | -0.0592 | 119.1962
2.5 | 0.5524 | 0.0048 | -0.0582 | 115.0833
3 | 0.6016 | 0.00534 | -0.0574 | 112.6592
3.5 | 0.6501 | 0.0059 | -0.0564 | 110.1864
4 | 0.7008 | 0.00633 | -0.0559 | 110.7109
4.5 | 0.7524 | 0.00663 | -0.0555 | 113.4842
5 | 0.8042 | 0.00692 | -0.0552 | 116.2139
6 | 0.9054 | 0.00758 | -0.0542 | 119.4459
6.5 | 0.9547 | 0.00796 | -0.0534 | 119.9372
7 | 1.0044 | 0.0083 | -0.0528 | 121.012
7.5 | 1.051 | 0.00874 | -0.0515 | 120.2517
8 | 1.0985 | 0.00912 | -0.0505 | 120.4496
8.5 | 1.1432 | 0.00957 | -0.049 | 119.4566
9.5 | 1.2264 | 0.01056 | -0.0447 | 116.1364
10 | 1.2668 | 0.01113 | -0.0425 | 113.8185
10.5 | 1.3097 | 0.01178 | -0.041 | 111.18
11 | 1.3425 | 0.01262 | -0.0375 | 106.3788
11.5 | 1.3745 | 0.01358 | -0.034 | 101.215
12 | 1.4069 | 0.01453 | -0.0308 | 96.8273
12.5 | 1.438 | 0.0156 | -0.0276 | 92.1795
13 | 1.4657 | 0.01693 | -0.024 | 86.5741
13.5 | 1.5024 | 0.01749 | -0.022 | 85.9005
14 | 1.5308 | 0.01871 | -0.0189 | 81.8172
14.5 | 1.5608 | 0.01979 | -0.0163 | 78.8681
15 | 1.5906 | 0.02086 | -0.0138 | 76.2512
15.5 | 1.6097 | 0.02283 | -0.0101 | 70.5081
16 | 1.636 | 0.02419 | -0.0076 | 67.6313
16.5 | 1.6501 | 0.0266 | -0.004 | 62.0338
17 | 1.6709 | 0.02846 | -0.0015 | 58.7105
17.5 | 1.6754 | 0.03179 | 0.002 | 52.7021
18 | 1.6667 | 0.03657 | 0.0058 | 45.5756
18.5 | 1.6554 | 0.04203 | 0.0085 | 39.3862
19 | 1.661 | 0.04622 | 0.0095 | 35.9368
19.5 | 1.6488 | 0.05279 | 0.0099 | 31.2332
20 | 1.6533 | 0.05788 | 0.0093 | 28.5643

## 99. Re 8M Mach 0.10 (1)
BIGFOIL.COM POLAR EXPORT
NACA67-409 a=0.5
NACA67-409 a=0.5 |  |  |  | Cl Max: | 1.073 | at alpha= | 8.5 | deg
JavaFoil+Calcfoil stall+Eppler ext transition |  |  |  | L/D Max: | 152.066 | at alpha= | 2.5 | deg
Re: | 8000000 |  |  | Cd Min: | 0.00327 | at alpha= | 0.5 | deg
Mach: | 0.1 |  |  | Cl=0 at alpha= | -2.569 | deg
|  |  |  | @ Cl=0.1, Cd= | 0.0052676
|  |  |  | @ Cl=0.4, Cd= | 0.0033014
|  |  |  | @ Cl=0.6, Cd= | 0.0896
alpha (deg) | Cl | Cd | Cm | Cl/Cd
-15 | -0.263 | 0.10709 | -0.017 | -2.453
-14.5 | -0.282 | 0.1012 | -0.017 | -2.782
-14 | -0.301 | 0.09684 | -0.018 | -3.108
-13.5 | -0.321 | 0.09058 | -0.018 | -3.541
-13 | -0.34 | 0.08613 | -0.018 | -3.953
-12.5 | -0.36 | 0.08145 | -0.019 | -4.417
-12 | -0.378 | 0.07701 | -0.019 | -4.91
-11.5 | -0.395 | 0.07292 | -0.019 | -5.414
-11 | -0.409 | 0.06943 | -0.019 | -5.896
-10.5 | -0.415 | 0.06533 | -0.02 | -6.356
-10 | -0.418 | 0.06197 | -0.02 | -6.738
-9.5 | -0.416 | 0.05866 | -0.02 | -7.094
-9 | -0.411 | 0.05528 | -0.02 | -7.435
-8.5 | -0.402 | 0.05199 | -0.02 | -7.724
-8 | -0.388 | 0.04809 | -0.021 | -8.072
-7.5 | -0.37 | 0.04488 | -0.023 | -8.247
-7 | -0.348 | 0.04142 | -0.024 | -8.406
-6.5 | -0.396 | 0.00636 | -0.046 | -62.254
-6 | -0.357 | 0.0063 | -0.047 | -56.637
-5.5 | -0.313 | 0.0062 | -0.047 | -50.569
-5 | -0.266 | 0.00606 | -0.048 | -43.911
-4.5 | -0.215 | 0.00601 | -0.049 | -35.865
-4 | -0.162 | 0.00571 | -0.049 | -28.402
-3.5 | -0.107 | 0.00558 | -0.05 | -19.11
-3 | -0.05 | 0.00547 | -0.051 | -9.068
-2.5 | 0.008 | 0.00535 | -0.052 | 1.569
-2 | 0.067 | 0.00529 | -0.052 | 12.656
-1.5 | 0.126 | 0.00525 | -0.053 | 23.972
-1 | 0.185 | 0.0051 | -0.054 | 36.271
-0.5 | 0.244 | 0.00504 | -0.055 | 48.441
0 | 0.304 | 0.00412 | -0.055 | 73.707
0.5 | 0.363 | 0.00327 | -0.056 | 110.753
1 | 0.422 | 0.00332 | -0.057 | 126.929
1.5 | 0.48 | 0.00347 | -0.058 | 138.372
2 | 0.538 | 0.00397 | -0.058 | 135.334
2.5 | 0.596 | 0.00392 | -0.059 | 152.066
3 | 0.653 | 0.00441 | -0.06 | 147.89
3.5 | 0.709 | 0.00484 | -0.061 | 146.576
4 | 0.764 | 0.00719 | -0.061 | 106.22
4.5 | 0.816 | 0.00752 | -0.062 | 108.424
5 | 0.865 | 0.00792 | -0.063 | 109.305
5.5 | 0.912 | 0.00832 | -0.064 | 109.539
6 | 0.954 | 0.0087 | -0.064 | 109.719
6.5 | 0.992 | 0.0091 | -0.065 | 109.025
7 | 1.025 | 0.00957 | -0.066 | 107.154
7.5 | 1.052 | 0.01003 | -0.067 | 104.915
8 | 1.071 | 0.01053 | -0.067 | 101.676
8.5 | 1.073 | 0.01111 | -0.068 | 96.599
9 | 1.066 | 0.01171 | -0.069 | 91.054
9.5 | 1.05 | 0.01233 | -0.069 | 85.155
10 | 1.023 | 0.01311 | -0.07 | 78.066
10.5 | 0.989 | 0.01377 | -0.071 | 71.827
11 | 0.947 | 0.01475 | -0.071 | 64.191
11.5 | 0.892 | 0.01692 | -0.071 | 52.698
12 | 0.718 | 0.06627 | -0.049 | 10.835
12.5 | 0.667 | 0.07679 | -0.044 | 8.686
13 | 0.62 | 0.08607 | -0.039 | 7.202
13.5 | 0.579 | 0.0896 | -0.04 | 6.457

## 100. Re 8M Mach 0.10 (2)
BIGFOIL.COM POLAR EXPORT
NACA67-409 a=0.5
NACA67-409 a=0.5 |  |  |  | Cl Max: | 1.65 | at alpha= | 17 | deg
XFOIL ncrit=9 |  |  |  | L/D Max: | 134.825 | at alpha= | 1.5 | deg
Re: | 8000000 |  |  | Cd Min: | 0.15491 | at alpha= | -15 | deg
Mach: | 0.1 |  |  | Cl=0 at alpha= | -2.765 | deg
|  |  |  | @ Cl=0.1, Cd= | 0.0046299
|  |  |  | @ Cl=0.4, Cd= | 0.0040741
|  |  |  | @ Cl=0.6, Cd= | 0.0053174
alpha (deg) | Cl | Cd | Cm | Cl/Cd
-15 | -0.4518 | 0.15491 | -0.0314 | -2.9165
-14.5 | -0.438 | 0.14813 | -0.035 | -2.9569
-13.5 | -1.0794 | 0.02507 | -0.0721 | -43.0554
-13 | -1.0816 | 0.01799 | -0.0663 | -60.1223
-12.5 | -1.0419 | 0.01597 | -0.0644 | -65.2411
-12 | -0.9974 | 0.01446 | -0.063 | -68.9765
-11.5 | -0.9486 | 0.01345 | -0.0621 | -70.5279
-11 | -0.8985 | 0.01254 | -0.0614 | -71.6507
-10.5 | -0.8464 | 0.01193 | -0.061 | -70.9472
-9.5 | -0.7454 | 0.0098 | -0.0595 | -76.0612
-9 | -0.6933 | 0.00895 | -0.059 | -77.4637
-8.5 | -0.6392 | 0.00845 | -0.0589 | -75.645
-8 | -0.5842 | 0.00805 | -0.0589 | -72.5714
-7.5 | -0.5286 | 0.00775 | -0.059 | -68.2065
-6.5 | -0.4187 | 0.00691 | -0.059 | -60.5933
-6 | -0.364 | 0.00641 | -0.0589 | -56.7863
-5.5 | -0.3083 | 0.00607 | -0.0591 | -50.7908
-5 | -0.2519 | 0.00585 | -0.0594 | -43.0598
-4.5 | -0.1953 | 0.0057 | -0.0598 | -34.2632
-4 | -0.1393 | 0.00545 | -0.06 | -25.5596
-3.5 | -0.0831 | 0.00515 | -0.0602 | -16.1359
-3 | -0.0267 | 0.00493 | -0.0605 | -5.4158
-2 | 0.0869 | 0.00466 | -0.0614 | 18.6481
-1.5 | 0.1434 | 0.00453 | -0.0618 | 31.6556
-1 | 0.1996 | 0.00444 | -0.0621 | 44.955
-0.5 | 0.2554 | 0.00444 | -0.0624 | 57.5225
0 | 0.3102 | 0.00439 | -0.0625 | 70.6606
0.5 | 0.3638 | 0.00422 | -0.0625 | 86.2085
1 | 0.4159 | 0.00401 | -0.0623 | 103.7157
1.5 | 0.4611 | 0.00342 | -0.0609 | 134.8246
2 | 0.5069 | 0.00424 | -0.0595 | 119.5519
2.5 | 0.5552 | 0.00481 | -0.0585 | 115.4262
3.5 | 0.6532 | 0.00592 | -0.0566 | 110.3378
4 | 0.704 | 0.00635 | -0.056 | 110.8661
4.5 | 0.756 | 0.00665 | -0.0556 | 113.6842
5 | 0.8079 | 0.00695 | -0.0552 | 116.2446
6 | 0.9096 | 0.00762 | -0.054 | 119.3701
6.5 | 0.9592 | 0.008 | -0.0532 | 119.9
7 | 1.0089 | 0.00835 | -0.0524 | 120.8263
7.5 | 1.0558 | 0.00879 | -0.0511 | 120.1138
8 | 1.1033 | 0.00919 | -0.0499 | 120.0544
8.5 | 1.1475 | 0.00967 | -0.0481 | 118.666
9 | 1.1906 | 0.01021 | -0.0461 | 116.6112
9.5 | 1.2283 | 0.01066 | -0.0429 | 115.2251
10 | 1.2735 | 0.01135 | -0.0416 | 112.2026
10.5 | 1.3116 | 0.01201 | -0.0389 | 109.209
11 | 1.3447 | 0.01292 | -0.0353 | 104.0789
11.5 | 1.3761 | 0.01401 | -0.0316 | 98.2227
12.5 | 1.4415 | 0.01601 | -0.0251 | 90.0375
13 | 1.4688 | 0.01746 | -0.0213 | 84.1237
13.5 | 1.5063 | 0.01803 | -0.0193 | 83.5441
14 | 1.5342 | 0.01938 | -0.016 | 79.1641
14.5 | 1.5635 | 0.02059 | -0.0131 | 75.9349
15 | 1.5907 | 0.02195 | -0.0101 | 72.4692
15.5 | 1.6088 | 0.02409 | -0.0063 | 66.7829
16 | 1.6296 | 0.02598 | -0.0031 | 62.7252
16.5 | 1.6428 | 0.02862 | 0.0005 | 57.4004
17 | 1.65 | 0.03179 | 0.004 | 51.9031
17.5 | 1.6451 | 0.03626 | 0.0076 | 45.3696
18 | 1.6293 | 0.04224 | 0.0107 | 38.5724
18.5 | 1.6063 | 0.04969 | 0.0122 | 32.3264
19 | 1.6015 | 0.05583 | 0.0121 | 28.6853
19.5 | 1.5801 | 0.06477 | 0.0102 | 24.3956
20 | 1.5696 | 0.07302 | 0.0074 | 21.4955

## 101. Re 8M Mach 0.25 (1)
BIGFOIL.COM POLAR EXPORT
NACA67-409 a=0.5
NACA67-409 a=0.5 |  |  |  | Cl Max: | 1.055 | at alpha= | 8 | deg
JavaFoil+Calcfoil stall+Eppler ext transition |  |  |  | L/D Max: | 154.211 | at alpha= | 2.5 | deg
Re: | 8000000 |  |  | Cd Min: | 0.0033 | at alpha= | 0.5 | deg
Mach: | 0.25 |  |  | Cl=0 at alpha= | -2.575 | deg
|  |  |  | @ Cl=0.1, Cd= | 0.0053142
|  |  |  | @ Cl=0.4, Cd= | 0.09256
|  |  |  | @ Cl=0.6, Cd= | 0.09256
alpha (deg) | Cl | Cd | Cm | Cl/Cd
-13 | -0.059 | 0.08606 | -0.019 | -0.689
-12.5 | -0.057 | 0.08166 | -0.019 | -0.692
-12 | -0.113 | 0.08036 | -0.019 | -1.407
-11.5 | -0.183 | 0.07425 | -0.02 | -2.465
-11 | -0.236 | 0.06995 | -0.02 | -3.369
-10.5 | -0.271 | 0.06609 | -0.02 | -4.106
-10 | -0.301 | 0.06213 | -0.021 | -4.84
-9.5 | -0.324 | 0.05888 | -0.021 | -5.502
-9 | -0.34 | 0.05531 | -0.021 | -6.153
-8.5 | -0.349 | 0.05306 | -0.021 | -6.583
-8 | -0.351 | 0.0496 | -0.021 | -7.076
-7.5 | -0.345 | 0.04725 | -0.021 | -7.3
-7 | -0.332 | 0.04325 | -0.023 | -7.686
-6.5 | -0.313 | 0.04019 | -0.024 | -7.78
-6 | -0.29 | 0.03417 | -0.03 | -8.498
-5.5 | -0.314 | 0.0063 | -0.049 | -49.882
-5 | -0.269 | 0.00602 | -0.049 | -44.667
-4.5 | -0.219 | 0.00588 | -0.05 | -37.268
-4 | -0.165 | 0.00575 | -0.051 | -28.785
-3.5 | -0.109 | 0.00563 | -0.051 | -19.371
-3 | -0.051 | 0.00551 | -0.052 | -9.23
-2.5 | 0.009 | 0.00539 | -0.053 | 1.599
-2 | 0.069 | 0.00534 | -0.054 | 12.864
-1.5 | 0.129 | 0.00529 | -0.055 | 24.458
-1 | 0.19 | 0.00514 | -0.055 | 37.005
-0.5 | 0.251 | 0.00508 | -0.056 | 49.406
0 | 0.312 | 0.00416 | -0.057 | 74.963
0.5 | 0.373 | 0.0033 | -0.058 | 112.983
1 | 0.433 | 0.00335 | -0.058 | 129.283
1.5 | 0.494 | 0.00351 | -0.059 | 140.467
2 | 0.553 | 0.00367 | -0.06 | 150.414
2.5 | 0.612 | 0.00397 | -0.061 | 154.211
3 | 0.67 | 0.00449 | -0.062 | 149.28
3.5 | 0.728 | 0.00496 | -0.062 | 146.686
4 | 0.783 | 0.00735 | -0.063 | 106.53
4.5 | 0.836 | 0.00775 | -0.064 | 107.907
5 | 0.886 | 0.00816 | -0.065 | 108.522
5.5 | 0.931 | 0.0086 | -0.065 | 108.194
6 | 0.971 | 0.009 | -0.066 | 107.847
6.5 | 1.005 | 0.00948 | -0.067 | 106.071
7 | 1.032 | 0.01 | -0.068 | 103.202
7.5 | 1.051 | 0.01047 | -0.068 | 100.376
8 | 1.055 | 0.01113 | -0.069 | 94.776
8.5 | 1.037 | 0.0118 | -0.07 | 87.87
9 | 1.002 | 0.01249 | -0.071 | 80.211
9.5 | 0.95 | 0.01328 | -0.071 | 71.541
10 | 0.88 | 0.01434 | -0.072 | 61.371
10.5 | 0.661 | 0.06394 | -0.041 | 10.334
11 | 0.584 | 0.06868 | -0.041 | 8.507
11.5 | 0.5 | 0.07368 | -0.04 | 6.785
12 | 0.41 | 0.07901 | -0.039 | 5.187
12.5 | 0.313 | 0.08408 | -0.039 | 3.722
13 | 0.196 | 0.09256 | -0.037 | 2.113

## 102. Re 8M Mach 0.25 (2)
BIGFOIL.COM POLAR EXPORT
NACA67-409 a=0.5
NACA67-409 a=0.5 |  |  |  | Cl Max: | 1.4358 | at alpha= | 13 | deg
XFOIL ncrit=9 |  |  |  | L/D Max: | 139.912 | at alpha= | 1.5 | deg
Re: | 8000000 |  |  | Cd Min: | 0.16631 | at alpha= | 18 | deg
Mach: | 0.25 |  |  | Cl=0 at alpha= | -2.77 | deg
|  |  |  | @ Cl=0.1, Cd= | 0.0046658
|  |  |  | @ Cl=0.4, Cd= | 0.0040384
|  |  |  | @ Cl=0.6, Cd= | 0.0052154
alpha (deg) | Cl | Cd | Cm | Cl/Cd
-13.5 | -0.4051 | 0.13786 | -0.0422 | -2.9385
-13 | -0.3895 | 0.13133 | -0.0457 | -2.9658
-12.5 | -0.3732 | 0.12517 | -0.0492 | -2.9815
-12 | -0.3546 | 0.11935 | -0.0523 | -2.9711
-11.5 | -0.3873 | 0.10121 | -0.0589 | -3.8267
-11 | -0.3771 | 0.09469 | -0.0622 | -3.9825
-10.5 | -0.3566 | 0.09057 | -0.0645 | -3.9373
-10 | -0.3794 | 0.0787 | -0.0698 | -4.8208
-9.5 | -0.4319 | 0.06555 | -0.0771 | -6.5889
-8.5 | -0.6644 | 0.01077 | -0.0672 | -61.6899
-8 | -0.6094 | 0.00943 | -0.0658 | -64.6235
-7.5 | -0.5521 | 0.00858 | -0.0649 | -64.3473
-7 | -0.4932 | 0.00809 | -0.0643 | -60.9642
-6.5 | -0.4339 | 0.00776 | -0.0639 | -55.9149
-6 | -0.3777 | 0.00688 | -0.0631 | -54.8983
-5.5 | -0.3197 | 0.00637 | -0.0628 | -50.1884
-5 | -0.2612 | 0.00601 | -0.0626 | -43.4609
-4.5 | -0.2023 | 0.00578 | -0.0626 | -35
-4 | -0.1431 | 0.00563 | -0.0628 | -25.4174
-3.5 | -0.0853 | 0.00523 | -0.0628 | -16.3098
-3 | -0.027 | 0.00499 | -0.0629 | -5.4108
-2.5 | 0.0317 | 0.00483 | -0.0632 | 6.5631
-2 | 0.0906 | 0.00469 | -0.0636 | 19.3177
-1.5 | 0.1489 | 0.00454 | -0.0639 | 32.7974
-1 | 0.2069 | 0.00445 | -0.0643 | 46.4944
-0.5 | 0.2643 | 0.00445 | -0.0645 | 59.3933
0 | 0.3208 | 0.00441 | -0.0646 | 72.7438
0.5 | 0.3761 | 0.00424 | -0.0646 | 88.7028
1.5 | 0.4757 | 0.0034 | -0.0628 | 139.9118
2 | 0.5216 | 0.00426 | -0.061 | 122.4413
2.5 | 0.5704 | 0.00487 | -0.0597 | 117.1253
3 | 0.6201 | 0.00545 | -0.0585 | 113.7798
3.5 | 0.6692 | 0.00606 | -0.0572 | 110.429
4 | 0.7216 | 0.00648 | -0.0564 | 111.358
4.5 | 0.7751 | 0.00678 | -0.0558 | 114.3215
5 | 0.828 | 0.0071 | -0.055 | 116.6197
5.5 | 0.8804 | 0.00748 | -0.0541 | 117.7005
6 | 0.9316 | 0.00785 | -0.0529 | 118.6752
6.5 | 0.9828 | 0.00821 | -0.0517 | 119.7077
7 | 1.032 | 0.00868 | -0.05 | 118.894
7.5 | 1.08 | 0.00911 | -0.048 | 118.551
8 | 1.1257 | 0.00966 | -0.0455 | 116.5321
8.5 | 1.1638 | 0.0102 | -0.0414 | 114.098
9 | 1.199 | 0.01075 | -0.0366 | 111.5349
9.5 | 1.2508 | 0.01159 | -0.0357 | 107.9206
10 | 1.2883 | 0.01254 | -0.0318 | 102.7352
10.5 | 1.3214 | 0.01378 | -0.0273 | 95.8926
11 | 1.3502 | 0.0155 | -0.0222 | 87.1097
11.5 | 1.38 | 0.01721 | -0.0175 | 80.1859
12 | 1.4162 | 0.0183 | -0.0139 | 77.388
12.5 | 1.4344 | 0.02101 | -0.0081 | 68.2723
13 | 1.4358 | 0.02508 | -0.0012 | 57.2488
13.5 | 1.4255 | 0.03003 | 0.0058 | 47.4692
14 | 1.3963 | 0.03671 | 0.0124 | 38.036
14.5 | 1.3624 | 0.04432 | 0.0168 | 30.7401
15 | 1.3146 | 0.05458 | 0.0182 | 24.0857
15.5 | 1.2746 | 0.06589 | 0.0158 | 19.3444
16 | 1.2395 | 0.07874 | 0.0098 | 15.7417
16.5 | 1.1983 | 0.09602 | -0.0014 | 12.4797
17 | 1.1688 | 0.11475 | -0.0137 | 10.1856
17.5 | 1.1081 | 0.13916 | -0.0274 | 7.9628
18 | 1.0406 | 0.16631 | -0.0442 | 6.257

## 103. Re 8M Mach 0.50 (1)
BIGFOIL.COM POLAR EXPORT
NACA67-409 a=0.5
NACA67-409 a=0.5 |  |  |  | Cl Max: | 1.191 | at alpha= | 20 | deg
JavaFoil+Calcfoil stall+Eppler ext transition |  |  |  | L/D Max: | 165.865 | at alpha= | 1.5 | deg
Re: | 8000000 |  |  | Cd Min: | 0.00308 | at alpha= | 0.5 | deg
Mach: | 0.5 |  |  | Cl=0 at alpha= | -2.5758 | deg
|  |  |  | @ Cl=0.1, Cd= | 0.0054182
|  |  |  | @ Cl=0.4, Cd= | 0.0033021
|  |  |  | @ Cl=0.6, Cd= | 0.0042849
alpha (deg) | Cl | Cd | Cm | Cl/Cd
-20 | -0.93 | 0.15046 | -0.02 | -6.183
-19.5 | -0.903 | 0.14525 | -0.019 | -6.214
-19 | -0.877 | 0.14065 | -0.02 | -6.234
-18.5 | -0.851 | 0.13751 | -0.02 | -6.188
-18 | -0.825 | 0.13525 | -0.02 | -6.1
-17.5 | -0.799 | 0.12759 | -0.021 | -6.261
-17 | -0.772 | 0.1234 | -0.021 | -6.254
-16.5 | -0.746 | 0.11695 | -0.021 | -6.376
-16 | -0.72 | 0.10758 | -0.021 | -6.69
-15.5 | -0.694 | 0.10045 | -0.022 | -6.907
-15 | -0.668 | 0.09406 | -0.023 | -7.107
-14.5 | -0.639 | 0.1046 | -0.022 | -6.109
-14 | -0.612 | 0.09832 | -0.022 | -6.228
-13.5 | -0.586 | 0.08982 | -0.022 | -6.526
-13 | -0.561 | 0.08186 | -0.023 | -6.849
-12.5 | -0.535 | 0.07535 | -0.024 | -7.098
-12 | -0.508 | 0.0713 | -0.025 | -7.13
-11.5 | -0.483 | 0.06541 | -0.026 | -7.388
-11 | -0.452 | 0.07694 | -0.023 | -5.87
-10.5 | -0.425 | 0.0679 | -0.023 | -6.263
-10 | -0.399 | 0.06222 | -0.024 | -6.411
-9.5 | -0.373 | 0.05671 | -0.026 | -6.577
-9 | -0.347 | 0.0518 | -0.027 | -6.701
-8.5 | -0.322 | 0.04708 | -0.029 | -6.832
-8 | -0.291 | 0.05391 | -0.023 | -5.396
-7.5 | -0.264 | 0.04832 | -0.025 | -5.473
-7 | -0.238 | 0.04484 | -0.026 | -5.305
-6.5 | -0.211 | 0.04103 | -0.027 | -5.154
-6 | -0.185 | 0.03735 | -0.03 | -4.962
-5.5 | -0.157 | 0.03733 | -0.027 | -4.218
-5 | -0.13 | 0.03702 | -0.026 | -3.517
-4.5 | -0.171 | 0.03497 | -0.026 | -4.88
-4 | -0.174 | 0.00602 | -0.057 | -28.823
-3.5 | -0.118 | 0.00593 | -0.058 | -19.945
-3 | -0.056 | 0.00571 | -0.058 | -9.798
-2.5 | 0.01 | 0.00554 | -0.059 | 1.722
-2 | 0.076 | 0.00545 | -0.06 | 14.034
-1.5 | 0.144 | 0.00536 | -0.061 | 26.885
-1 | 0.212 | 0.00525 | -0.062 | 40.424
-0.5 | 0.28 | 0.00517 | -0.063 | 54.201
0 | 0.349 | 0.00401 | -0.064 | 86.908
0.5 | 0.416 | 0.00308 | -0.064 | 135.109
1 | 0.484 | 0.00317 | -0.065 | 152.874
1.5 | 0.551 | 0.00332 | -0.066 | 165.865
2 | 0.616 | 0.0046 | -0.067 | 134.105
2.5 | 0.682 | 0.00516 | -0.068 | 132.195
3 | 0.746 | 0.00594 | -0.069 | 125.594
3.5 | 0.807 | 0.00782 | -0.069 | 103.247
4 | 0.867 | 0.00828 | -0.07 | 104.685
4.5 | 0.919 | 0.00883 | -0.071 | 104.107
5 | 0.961 | 0.00942 | -0.072 | 102.04
5.5 | 0.986 | 0.01011 | -0.073 | 97.482
6 | 0.977 | 0.01091 | -0.074 | 89.529
6.5 | 0.859 | 0.01158 | -0.074 | 74.139
7 | 0.623 | 0.01254 | -0.075 | 49.711
7.5 | 0.535 | 0.05003 | -0.037 | 10.696
8 | 0.687 | 0.01356 | -0.077 | 50.633
8.5 | 0.715 | 0.0148 | -0.077 | 48.296
9 | 0.613 | 0.0603 | -0.039 | 10.174
9.5 | 0.779 | 0.01552 | -0.079 | 50.195
10 | 0.804 | 0.01758 | -0.079 | 45.746
10.5 | 0.693 | 0.06921 | -0.043 | 10.013
11 | 0.717 | 0.07922 | -0.041 | 9.05
11.5 | 0.898 | 0.01905 | -0.082 | 47.14
12 | 0.782 | 0.07234 | -0.054 | 10.806
12.5 | 0.799 | 0.08347 | -0.048 | 9.567
13 | 0.823 | 0.09038 | -0.048 | 9.109
13.5 | 0.855 | 0.08547 | -0.053 | 10.002
14 | 0.875 | 0.09493 | -0.05 | 9.22
14.5 | 0.9 | 0.10344 | -0.049 | 8.698
15 | 0.928 | 0.1068 | -0.052 | 8.689
15.5 | 0.954 | 0.11572 | -0.053 | 8.244
16 | 0.975 | 0.11488 | -0.051 | 8.489
16.5 | 1.003 | 0.11965 | -0.054 | 8.383
17 | 1.034 | 0.12203 | -0.058 | 8.476
17.5 | 1.065 | 0.12541 | -0.061 | 8.491
18 | 1.078 | 0.13154 | -0.056 | 8.197
18.5 | 1.105 | 0.13867 | -0.057 | 7.97
19 | 1.142 | 0.13375 | -0.064 | 8.539
19.5 | 1.176 | 0.13376 | -0.067 | 8.796
20 | 1.191 | 0.15071 | -0.065 | 7.905

## 104. Re 8M Mach 0.50 (2)
BIGFOIL.COM POLAR EXPORT
NACA67-409 a=0.5
NACA67-409 a=0.5 |  |  |  | Cl Max: | 1.1217 | at alpha= | 8 | deg
XFOIL ncrit=9 |  |  |  | L/D Max: | 159.852 | at alpha= | 1.5 | deg
Re: | 8000000 |  |  | Cd Min: | 0.23 | at alpha= | -18.5 | deg
Mach: | 0.5 |  |  | Cl=0 at alpha= | -2.7976 | deg
|  |  |  | @ Cl=0.1, Cd= | 0.0048304
|  |  |  | @ Cl=0.4, Cd= | 0.0044293
|  |  |  | @ Cl=0.6, Cd= | 0.0046227
alpha (deg) | Cl | Cd | Cm | Cl/Cd
-18.5 | -0.5949 | 0.23 | 0.0009 | -2.5865
-18 | -0.5762 | 0.22196 | -0.0029 | -2.596
-17.5 | -0.5541 | 0.21445 | -0.0072 | -2.5838
-17 | -0.5333 | 0.20659 | -0.0117 | -2.5814
-16.5 | -0.5122 | 0.19881 | -0.0161 | -2.5763
-16 | -0.4907 | 0.19093 | -0.0207 | -2.5701
-15.5 | -0.4706 | 0.18284 | -0.0252 | -2.5738
-15 | -0.4499 | 0.17494 | -0.0297 | -2.5717
-14 | -0.4131 | 0.15822 | -0.0388 | -2.6109
-13.5 | -0.3962 | 0.14958 | -0.0433 | -2.6487
-13 | -0.3281 | 0.13311 | -0.0324 | -2.4649
-12.5 | -0.3095 | 0.1271 | -0.0368 | -2.4351
-12 | -0.2932 | 0.1203 | -0.0412 | -2.4372
-11.5 | -0.2801 | 0.11246 | -0.0457 | -2.4907
-11 | -0.2674 | 0.1046 | -0.05 | -2.5564
-10.5 | -0.2588 | 0.09579 | -0.0545 | -2.7017
-10 | -0.2497 | 0.08739 | -0.0586 | -2.8573
-9.5 | -0.2458 | 0.07802 | -0.0627 | -3.1505
-9 | -0.2408 | 0.06951 | -0.0667 | -3.4642
-8.5 | -0.2413 | 0.06059 | -0.0708 | -3.9825
-8 | -0.2568 | 0.0674 | -0.0861 | -3.8101
-7.5 | -0.2749 | 0.05943 | -0.0907 | -4.6256
-7 | -0.2895 | 0.05268 | -0.0912 | -5.4954
-6.5 | -0.2807 | 0.04588 | -0.0928 | -6.1181
-6 | -0.2719 | 0.0374 | -0.0929 | -7.2701
-5.5 | -0.2582 | 0.02833 | -0.0905 | -9.114
-5 | -0.2325 | 0.02068 | -0.0864 | -11.2427
-4.5 | -0.208 | 0.0117 | -0.0807 | -17.7778
-4 | -0.1585 | 0.00697 | -0.0772 | -22.7403
-3.5 | -0.0928 | 0.00602 | -0.0756 | -15.4153
-3 | -0.0272 | 0.00532 | -0.0744 | -5.1128
-2.5 | 0.04 | 0.005 | -0.0739 | 8
-2 | 0.1072 | 0.00481 | -0.0738 | 22.2869
-1.5 | 0.1738 | 0.00466 | -0.0738 | 37.2961
-1 | 0.24 | 0.00454 | -0.074 | 52.8634
-0.5 | 0.3047 | 0.00449 | -0.074 | 67.8619
0 | 0.3687 | 0.0045 | -0.0741 | 81.9333
0.5 | 0.4307 | 0.00436 | -0.0738 | 98.7844
1 | 0.4897 | 0.00409 | -0.0731 | 119.7311
1.5 | 0.5403 | 0.00338 | -0.071 | 159.8521
2 | 0.5849 | 0.00438 | -0.0673 | 133.5388
2.5 | 0.6328 | 0.00515 | -0.0641 | 122.8738
3 | 0.6818 | 0.00587 | -0.061 | 116.1499
3.5 | 0.7301 | 0.00659 | -0.0575 | 110.7891
4 | 0.7861 | 0.00699 | -0.0552 | 112.4607
4.5 | 0.8415 | 0.00738 | -0.0525 | 114.0244
5 | 0.8888 | 0.00778 | -0.0479 | 114.2416
5.5 | 0.9362 | 0.00827 | -0.0431 | 113.2044
6 | 0.9836 | 0.00885 | -0.0381 | 111.1412
6.5 | 1.0311 | 0.00952 | -0.0328 | 108.3088
7 | 1.0713 | 0.01056 | -0.0259 | 101.4489
8 | 1.1217 | 0.0189 | -0.0095 | 59.3492
9.5 | 1.0495 | 0.04068 | 0.0174 | 25.7989
10 | 1.0082 | 0.04925 | 0.0212 | 20.4711
10.5 | 0.9696 | 0.05913 | 0.0206 | 16.3978
11 | 0.9329 | 0.07139 | 0.015 | 13.0677
11.5 | 0.9046 | 0.08639 | 0.0047 | 10.4711
12 | 0.8911 | 0.10309 | -0.0067 | 8.6439
12.5 | 0.8773 | 0.1175 | -0.0154 | 7.4664
13 | 0.8658 | 0.13167 | -0.0237 | 6.5755

## 105. Re 10M Mach 0.00 (1)
BIGFOIL.COM POLAR EXPORT
NACA67-409 a=0.5
NACA67-409 a=0.5 |  |  |  | Cl Max: | 1.078 | at alpha= | 8.5 | deg
JavaFoil+Calcfoil stall+Eppler ext transition |  |  |  | L/D Max: | 143.096 | at alpha= | 3 | deg
Re: | 10000000 |  |  | Cd Min: | 0.00352 | at alpha= | 1 | deg
Mach: | 0 |  |  | Cl=0 at alpha= | -2.5702 | deg
|  |  |  | @ Cl=0.1, Cd= | 0.0051288
|  |  |  | @ Cl=0.4, Cd= | 0.0037165
|  |  |  | @ Cl=0.6, Cd= | 0.0042505
alpha (deg) | Cl | Cd | Cm | Cl/Cd
-15.5 | -0.287 | 0.10991 | -0.017 | -2.608
-15 | -0.303 | 0.10499 | -0.017 | -2.887
-14.5 | -0.32 | 0.0999 | -0.018 | -3.205
-14 | -0.337 | 0.09455 | -0.018 | -3.569
-13.5 | -0.355 | 0.08905 | -0.018 | -3.985
-13 | -0.372 | 0.08516 | -0.018 | -4.367
-12.5 | -0.388 | 0.08025 | -0.019 | -4.84
-12 | -0.404 | 0.07613 | -0.019 | -5.301
-11.5 | -0.417 | 0.07214 | -0.019 | -5.78
-11 | -0.428 | 0.06888 | -0.019 | -6.217
-10.5 | -0.431 | 0.06441 | -0.02 | -6.696
-10 | -0.431 | 0.06127 | -0.02 | -7.032
-9.5 | -0.427 | 0.05738 | -0.02 | -7.441
-9 | -0.42 | 0.05418 | -0.021 | -7.743
-8.5 | -0.408 | 0.05096 | -0.021 | -8.008
-8 | -0.393 | 0.04712 | -0.022 | -8.341
-7.5 | -0.373 | 0.04458 | -0.023 | -8.369
-7 | -0.354 | 0.03782 | -0.028 | -9.356
-6.5 | -0.397 | 0.00637 | -0.046 | -62.283
-6 | -0.357 | 0.00625 | -0.046 | -57.071
-5.5 | -0.313 | 0.00615 | -0.047 | -50.892
-5 | -0.265 | 0.00598 | -0.048 | -44.397
-4.5 | -0.215 | 0.00592 | -0.048 | -36.294
-4 | -0.161 | 0.0056 | -0.049 | -28.809
-3.5 | -0.106 | 0.00547 | -0.05 | -19.418
-3 | -0.049 | 0.00538 | -0.051 | -9.177
-2.5 | 0.008 | 0.00525 | -0.051 | 1.592
-2 | 0.067 | 0.00518 | -0.052 | 12.859
-1.5 | 0.125 | 0.00509 | -0.053 | 24.613
-1 | 0.184 | 0.00502 | -0.054 | 36.674
-0.5 | 0.243 | 0.00487 | -0.054 | 49.884
0 | 0.302 | 0.00424 | -0.055 | 71.202
0.5 | 0.361 | 0.00412 | -0.056 | 87.663
1 | 0.419 | 0.00352 | -0.057 | 119.264
1.5 | 0.478 | 0.00383 | -0.057 | 124.696
2 | 0.535 | 0.00415 | -0.058 | 129.092
2.5 | 0.593 | 0.00421 | -0.059 | 140.727
3 | 0.65 | 0.00454 | -0.06 | 143.096
3.5 | 0.705 | 0.00498 | -0.06 | 141.605
4 | 0.76 | 0.00575 | -0.061 | 132.295
4.5 | 0.812 | 0.00723 | -0.062 | 112.326
5 | 0.862 | 0.00759 | -0.063 | 113.553
5.5 | 0.909 | 0.00794 | -0.063 | 114.387
6 | 0.952 | 0.00832 | -0.064 | 114.304
6.5 | 0.99 | 0.00869 | -0.065 | 113.957
7 | 1.024 | 0.00913 | -0.066 | 112.132
7.5 | 1.053 | 0.00956 | -0.066 | 110.155
8 | 1.072 | 0.01004 | -0.067 | 106.796
8.5 | 1.078 | 0.01057 | -0.068 | 101.975
9 | 1.075 | 0.01109 | -0.068 | 96.907
9.5 | 1.062 | 0.0117 | -0.069 | 90.745
10 | 1.041 | 0.01241 | -0.07 | 83.862
10.5 | 1.012 | 0.01324 | -0.07 | 76.417
11 | 0.977 | 0.01389 | -0.071 | 70.316
11.5 | 0.935 | 0.01489 | -0.072 | 62.752
12 | 0.888 | 0.0163 | -0.072 | 54.435
12.5 | 0.732 | 0.05745 | -0.056 | 12.74
13 | 0.664 | 0.08212 | -0.042 | 8.087
13.5 | 0.624 | 0.08941 | -0.04 | 6.977

## 106. Re 10M Mach 0.00 (2)
BIGFOIL.COM POLAR EXPORT
NACA67-409 a=0.5
NACA67-409 a=0.5 |  |  |  | Cl Max: | 1.6897 | at alpha= | 17 | deg
XFOIL ncrit=9 |  |  |  | L/D Max: | 126.275 | at alpha= | 7 | deg
Re: | 10000000 |  |  | Cd Min: | 0.0745 | at alpha= | -14.5 | deg
Mach: | 0 |  |  | Cl=0 at alpha= | -2.7542 | deg
|  |  |  | @ Cl=0.1, Cd= | 0.0044737
|  |  |  | @ Cl=0.4, Cd= | 0.0042139
|  |  |  | @ Cl=0.6, Cd= | 0.0053184
alpha (deg) | Cl | Cd | Cm | Cl/Cd
-15 | -0.8679 | 0.06425 | -0.0779 | -13.5082
-14.5 | -0.7682 | 0.0745 | -0.0692 | -10.3114
-14 | -0.7307 | 0.07394 | -0.0693 | -9.8823
-13.5 | -1.1246 | 0.01721 | -0.0629 | -65.3457
-13 | -1.0937 | 0.01418 | -0.0602 | -77.1298
-12.5 | -1.0472 | 0.01316 | -0.0594 | -79.5745
-12 | -0.9988 | 0.01226 | -0.0587 | -81.4682
-11.5 | -0.9488 | 0.01156 | -0.0583 | -82.0761
-10.5 | -0.8462 | 0.01033 | -0.0578 | -81.9167
-9.5 | -0.7423 | 0.00908 | -0.0574 | -81.7511
-9 | -0.6909 | 0.00822 | -0.057 | -84.0511
-8.5 | -0.6371 | 0.00778 | -0.0571 | -81.8895
-8 | -0.5826 | 0.00744 | -0.0572 | -78.3065
-7.5 | -0.5277 | 0.00716 | -0.0574 | -73.7011
-7 | -0.4725 | 0.00693 | -0.0577 | -68.1818
-6.5 | -0.4171 | 0.00664 | -0.058 | -62.8163
-6 | -0.3631 | 0.0061 | -0.0579 | -59.5246
-5.5 | -0.3081 | 0.00573 | -0.0581 | -53.7696
-5 | -0.2523 | 0.00554 | -0.0584 | -45.5415
-4.5 | -0.196 | 0.00538 | -0.0588 | -36.4312
-4 | -0.1395 | 0.00522 | -0.0593 | -26.7241
-3.5 | -0.0838 | 0.00495 | -0.0596 | -16.9293
-3 | -0.0278 | 0.00474 | -0.0599 | -5.865
-2 | 0.0853 | 0.0045 | -0.0608 | 18.9556
-1.5 | 0.1412 | 0.0044 | -0.0611 | 32.0909
-1 | 0.1968 | 0.00438 | -0.0614 | 44.9315
-0.5 | 0.2522 | 0.0044 | -0.0617 | 57.3182
0 | 0.3072 | 0.00439 | -0.0619 | 69.9772
0.5 | 0.3609 | 0.00434 | -0.062 | 83.1567
1 | 0.4136 | 0.00417 | -0.0619 | 99.1847
1.5 | 0.4584 | 0.00468 | -0.0605 | 97.9487
2 | 0.5025 | 0.00441 | -0.059 | 113.9456
2.5 | 0.5523 | 0.00485 | -0.0583 | 113.8763
3 | 0.6022 | 0.00534 | -0.0576 | 112.7715
3.5 | 0.6523 | 0.0058 | -0.0569 | 112.4655
4 | 0.7039 | 0.00613 | -0.0565 | 114.8287
4.5 | 0.7565 | 0.0064 | -0.0564 | 118.2031
5 | 0.8084 | 0.00669 | -0.0561 | 120.8371
5.5 | 0.8596 | 0.007 | -0.0557 | 122.8
6 | 0.9105 | 0.00734 | -0.0552 | 124.0463
6.5 | 0.9609 | 0.00765 | -0.0547 | 125.6078
7 | 1.0102 | 0.008 | -0.054 | 126.275
7.5 | 1.0589 | 0.0084 | -0.0531 | 126.0595
8 | 1.1064 | 0.00878 | -0.0521 | 126.0137
8.5 | 1.1518 | 0.00926 | -0.0507 | 124.3844
9 | 1.1968 | 0.0097 | -0.0493 | 123.3814
9.5 | 1.2399 | 0.01018 | -0.0475 | 121.7976
10 | 1.2757 | 0.0108 | -0.0442 | 118.1204
10.5 | 1.3186 | 0.0114 | -0.0426 | 115.6667
11 | 1.3522 | 0.01227 | -0.0392 | 110.2037
11.5 | 1.385 | 0.01311 | -0.0358 | 105.6445
12.5 | 1.4553 | 0.01454 | -0.0304 | 100.0894
13 | 1.4854 | 0.01564 | -0.027 | 94.9744
13.5 | 1.5213 | 0.01628 | -0.0248 | 93.4459
14 | 1.5511 | 0.01737 | -0.0218 | 89.2976
14.5 | 1.5812 | 0.01841 | -0.019 | 85.8881
15 | 1.6103 | 0.01951 | -0.0163 | 82.5372
15.5 | 1.633 | 0.02116 | -0.0128 | 77.1739
16 | 1.658 | 0.02257 | -0.01 | 73.4603
16.5 | 1.6767 | 0.02455 | -0.0067 | 68.2974
17 | 1.6897 | 0.02696 | -0.0032 | 62.6743
17.5 | 1.6797 | 0.03144 | 0.0019 | 53.4256
18 | 1.6658 | 0.03665 | 0.0061 | 45.4516
18.5 | 1.6505 | 0.04248 | 0.0089 | 38.8536
19 | 1.6555 | 0.04676 | 0.0099 | 35.4042
19.5 | 1.6376 | 0.05407 | 0.0102 | 30.2867
20 | 1.6436 | 0.05905 | 0.0094 | 27.834

## 107. Re 10M Mach 0.10 (1)
BIGFOIL.COM POLAR EXPORT
NACA67-409 a=0.5
NACA67-409 a=0.5 |  |  |  | Cl Max: | 1.074 | at alpha= | 8.5 | deg
JavaFoil+Calcfoil stall+Eppler ext transition |  |  |  | L/D Max: | 144.204 | at alpha= | 3 | deg
Re: | 10000000 |  |  | Cd Min: | 0.00351 | at alpha= | 1 | deg
Mach: | 0.1 |  |  | Cl=0 at alpha= | -2.569 | deg
|  |  |  | @ Cl=0.1, Cd= | 0.0051173
|  |  |  | @ Cl=0.4, Cd= | 0.0037412
|  |  |  | @ Cl=0.6, Cd= | 0.08822
alpha (deg) | Cl | Cd | Cm | Cl/Cd
-15 | -0.263 | 0.10599 | -0.017 | -2.479
-14.5 | -0.282 | 0.1002 | -0.018 | -2.81
-14 | -0.301 | 0.09519 | -0.018 | -3.163
-13.5 | -0.321 | 0.08956 | -0.018 | -3.582
-13 | -0.341 | 0.08525 | -0.018 | -3.995
-12.5 | -0.36 | 0.08069 | -0.019 | -4.461
-12 | -0.378 | 0.07633 | -0.019 | -4.956
-11.5 | -0.395 | 0.07273 | -0.019 | -5.431
-11 | -0.409 | 0.06858 | -0.019 | -5.971
-10.5 | -0.415 | 0.06473 | -0.02 | -6.419
-10 | -0.418 | 0.06141 | -0.02 | -6.804
-9.5 | -0.416 | 0.05779 | -0.02 | -7.206
-9 | -0.411 | 0.05472 | -0.021 | -7.518
-8.5 | -0.402 | 0.05148 | -0.021 | -7.808
-8 | -0.389 | 0.04758 | -0.022 | -8.165
-7.5 | -0.371 | 0.04409 | -0.023 | -8.409
-7 | -0.35 | 0.04018 | -0.026 | -8.699
-6.5 | -0.396 | 0.00637 | -0.046 | -62.114
-6 | -0.357 | 0.0063 | -0.047 | -56.688
-5.5 | -0.313 | 0.00613 | -0.047 | -51.11
-5 | -0.266 | 0.00596 | -0.048 | -44.64
-4.5 | -0.215 | 0.0059 | -0.049 | -36.526
-4 | -0.162 | 0.00558 | -0.049 | -29.028
-3.5 | -0.107 | 0.00549 | -0.05 | -19.411
-3 | -0.05 | 0.00539 | -0.051 | -9.213
-2.5 | 0.008 | 0.00526 | -0.052 | 1.598
-2 | 0.067 | 0.00519 | -0.052 | 12.909
-1.5 | 0.126 | 0.00506 | -0.053 | 24.867
-1 | 0.185 | 0.005 | -0.054 | 37.035
-0.5 | 0.244 | 0.00493 | -0.055 | 49.539
0 | 0.304 | 0.00426 | -0.055 | 71.279
0.5 | 0.363 | 0.00413 | -0.056 | 87.717
1 | 0.422 | 0.00351 | -0.057 | 120.087
1.5 | 0.48 | 0.00387 | -0.058 | 124.065
2 | 0.538 | 0.00421 | -0.058 | 127.83
2.5 | 0.596 | 0.0042 | -0.059 | 141.846
3 | 0.653 | 0.00453 | -0.06 | 144.204
3.5 | 0.709 | 0.00502 | -0.061 | 141.275
4 | 0.764 | 0.00582 | -0.061 | 131.301
4.5 | 0.816 | 0.00728 | -0.062 | 112.177
5 | 0.866 | 0.00764 | -0.063 | 113.288
5.5 | 0.912 | 0.00799 | -0.064 | 114.195
6 | 0.955 | 0.00836 | -0.064 | 114.225
6.5 | 0.993 | 0.00876 | -0.065 | 113.408
7 | 1.026 | 0.0092 | -0.066 | 111.498
7.5 | 1.053 | 0.00965 | -0.067 | 109.092
8 | 1.071 | 0.01012 | -0.067 | 105.869
8.5 | 1.074 | 0.01068 | -0.068 | 100.636
9 | 1.067 | 0.01125 | -0.069 | 94.84
9.5 | 1.051 | 0.01185 | -0.069 | 88.704
10 | 1.025 | 0.01262 | -0.07 | 81.174
10.5 | 0.991 | 0.01322 | -0.071 | 74.911
11 | 0.949 | 0.01411 | -0.071 | 67.269
11.5 | 0.9 | 0.01537 | -0.072 | 58.557
12 | 0.842 | 0.0177 | -0.071 | 47.553
12.5 | 0.673 | 0.07197 | -0.047 | 9.348
13 | 0.622 | 0.08337 | -0.042 | 7.46
13.5 | 0.58 | 0.08822 | -0.042 | 6.57

## 108. Re 10M Mach 0.10 (2)
BIGFOIL.COM POLAR EXPORT
NACA67-409 a=0.5
NACA67-409 a=0.5 |  |  |  | Cl Max: | 1.6696 | at alpha= | 16.5 | deg
XFOIL ncrit=9 |  |  |  | L/D Max: | 125.918 | at alpha= | 7 | deg
Re: | 10000000 |  |  | Cd Min: | 0.07457 | at alpha= | 20 | deg
Mach: | 0.1 |  |  | Cl=0 at alpha= | -2.7548 | deg
|  |  |  | @ Cl=0.1, Cd= | 0.0044824
|  |  |  | @ Cl=0.4, Cd= | 0.0042217
|  |  |  | @ Cl=0.6, Cd= | 0.0052981
alpha (deg) | Cl | Cd | Cm | Cl/Cd
-13.5 | -1.077 | 0.02555 | -0.0722 | -42.1526
-13 | -1.0898 | 0.01698 | -0.0653 | -64.1814
-12.5 | -1.0509 | 0.01483 | -0.0633 | -70.8631
-12 | -1.0062 | 0.01327 | -0.0618 | -75.8252
-11.5 | -0.9573 | 0.01224 | -0.0609 | -78.2108
-10.5 | -0.8539 | 0.01079 | -0.0598 | -79.1381
-10 | -0.802 | 0.01 | -0.0593 | -80.2
-9 | -0.6965 | 0.00853 | -0.0585 | -81.653
-8.5 | -0.6427 | 0.00792 | -0.0583 | -81.149
-8 | -0.5877 | 0.00753 | -0.0582 | -78.0478
-7.5 | -0.5322 | 0.00723 | -0.0583 | -73.61
-7 | -0.4762 | 0.00699 | -0.0585 | -68.1259
-6.5 | -0.4202 | 0.00671 | -0.0587 | -62.623
-6 | -0.3655 | 0.00617 | -0.0587 | -59.2382
-5.5 | -0.3102 | 0.00577 | -0.0587 | -53.7608
-5 | -0.254 | 0.00555 | -0.059 | -45.7658
-4.5 | -0.1973 | 0.00539 | -0.0593 | -36.6048
-4 | -0.1404 | 0.00523 | -0.0598 | -26.8451
-3.5 | -0.0842 | 0.00496 | -0.06 | -16.9758
-3 | -0.0279 | 0.00475 | -0.0603 | -5.8737
-2 | 0.0859 | 0.00451 | -0.0612 | 19.0466
-1.5 | 0.1422 | 0.0044 | -0.0615 | 32.3182
-1 | 0.1981 | 0.00437 | -0.0618 | 45.3318
-0.5 | 0.2537 | 0.0044 | -0.0621 | 57.6591
0 | 0.3091 | 0.00439 | -0.0623 | 70.41
0.5 | 0.3632 | 0.00434 | -0.0624 | 83.6866
1 | 0.4161 | 0.00417 | -0.0623 | 99.7842
1.5 | 0.461 | 0.00467 | -0.0608 | 98.7152
2 | 0.5052 | 0.00441 | -0.0593 | 114.5578
2.5 | 0.5551 | 0.00485 | -0.0585 | 114.4536
3 | 0.6052 | 0.00535 | -0.0578 | 113.1215
3.5 | 0.6553 | 0.00582 | -0.0571 | 112.5945
4 | 0.7073 | 0.00614 | -0.0567 | 115.1954
4.5 | 0.7602 | 0.00642 | -0.0564 | 118.4112
5 | 0.8123 | 0.00671 | -0.0561 | 121.0581
5.5 | 0.8638 | 0.00703 | -0.0556 | 122.8734
6 | 0.9148 | 0.00738 | -0.0551 | 123.9566
6.5 | 0.9656 | 0.00769 | -0.0545 | 125.5657
7 | 1.0149 | 0.00806 | -0.0536 | 125.9181
7.5 | 1.0639 | 0.00845 | -0.0527 | 125.9053
8 | 1.1112 | 0.00886 | -0.0515 | 125.4176
8.5 | 1.1565 | 0.00937 | -0.0499 | 123.4258
9 | 1.2019 | 0.00979 | -0.0483 | 122.7681
9.5 | 1.2442 | 0.01033 | -0.0462 | 120.4453
10 | 1.2757 | 0.01094 | -0.0417 | 116.6088
10.5 | 1.3225 | 0.01163 | -0.0409 | 113.7145
11.5 | 1.3883 | 0.01341 | -0.0336 | 103.5272
12 | 1.427 | 0.01392 | -0.0312 | 102.5144
12.5 | 1.4593 | 0.01492 | -0.0279 | 97.8083
13 | 1.4891 | 0.01612 | -0.0243 | 92.3759
13.5 | 1.525 | 0.0168 | -0.022 | 90.7738
14 | 1.5544 | 0.018 | -0.0187 | 86.3556
14.5 | 1.584 | 0.01917 | -0.0157 | 82.6291
15 | 1.609 | 0.02067 | -0.0122 | 77.8423
15.5 | 1.6327 | 0.02233 | -0.0089 | 73.1169
16 | 1.6466 | 0.02473 | -0.0048 | 66.5831
16.5 | 1.6696 | 0.0265 | -0.0019 | 63.0038
17 | 1.6605 | 0.03094 | 0.0034 | 53.6684
17.5 | 1.6512 | 0.0357 | 0.0075 | 46.2521
18 | 1.6227 | 0.04287 | 0.0112 | 37.8516
18.5 | 1.5996 | 0.05037 | 0.0125 | 31.757
19 | 1.5954 | 0.0565 | 0.0122 | 28.2372
19.5 | 1.5634 | 0.067 | 0.0098 | 23.3343
20 | 1.559 | 0.07457 | 0.0069 | 20.9065

## 109. Re 10M Mach 0.25 (1)
BIGFOIL.COM POLAR EXPORT
NACA67-409 a=0.5
NACA67-409 a=0.5 |  |  |  | Cl Max: | 1.056 | at alpha= | 8 | deg
JavaFoil+Calcfoil stall+Eppler ext transition |  |  |  | L/D Max: | 145.493 | at alpha= | 3 | deg
Re: | 10000000 |  |  | Cd Min: | 0.00354 | at alpha= | 1 | deg
Mach: | 0.25 |  |  | Cl=0 at alpha= | -2.575 | deg
|  |  |  | @ Cl=0.1, Cd= | 0.0051683
|  |  |  | @ Cl=0.4, Cd= | 0.09205
|  |  |  | @ Cl=0.6, Cd= | 0.09205
alpha (deg) | Cl | Cd | Cm | Cl/Cd
-11 | -0.236 | 0.06929 | -0.02 | -3.403
-10.5 | -0.271 | 0.06507 | -0.021 | -4.171
-10 | -0.301 | 0.06191 | -0.021 | -4.86
-9.5 | -0.324 | 0.05842 | -0.021 | -5.547
-9 | -0.34 | 0.05506 | -0.021 | -6.184
-8.5 | -0.35 | 0.05247 | -0.021 | -6.661
-8 | -0.351 | 0.04924 | -0.022 | -7.135
-7.5 | -0.345 | 0.04683 | -0.022 | -7.371
-7 | -0.332 | 0.04304 | -0.023 | -7.724
-6.5 | -0.313 | 0.03966 | -0.025 | -7.897
-6 | -0.354 | 0.00635 | -0.048 | -55.731
-5.5 | -0.314 | 0.00622 | -0.049 | -50.521
-5 | -0.269 | 0.00608 | -0.049 | -44.216
-4.5 | -0.219 | 0.00578 | -0.05 | -37.915
-4 | -0.165 | 0.00562 | -0.051 | -29.456
-3.5 | -0.109 | 0.00555 | -0.052 | -19.666
-3 | -0.051 | 0.00542 | -0.052 | -9.386
-2.5 | 0.009 | 0.00532 | -0.053 | 1.62
-2 | 0.069 | 0.00522 | -0.054 | 13.175
-1.5 | 0.129 | 0.00512 | -0.055 | 25.228
-1 | 0.19 | 0.00503 | -0.055 | 37.805
-0.5 | 0.251 | 0.00491 | -0.056 | 51.06
0 | 0.312 | 0.00427 | -0.057 | 73.14
0.5 | 0.373 | 0.00414 | -0.058 | 89.986
1 | 0.433 | 0.00354 | -0.058 | 122.395
1.5 | 0.494 | 0.00393 | -0.059 | 125.655
2 | 0.553 | 0.00389 | -0.06 | 142.13
2.5 | 0.612 | 0.00426 | -0.061 | 143.72
3 | 0.67 | 0.00461 | -0.062 | 145.493
3.5 | 0.728 | 0.00512 | -0.062 | 142.241
4 | 0.784 | 0.00711 | -0.063 | 110.156
4.5 | 0.836 | 0.00745 | -0.064 | 112.301
5 | 0.886 | 0.00787 | -0.065 | 112.568
5.5 | 0.932 | 0.00826 | -0.065 | 112.712
6 | 0.972 | 0.00868 | -0.066 | 111.909
6.5 | 1.006 | 0.00912 | -0.067 | 110.324
7 | 1.033 | 0.00963 | -0.068 | 107.3
7.5 | 1.051 | 0.01007 | -0.068 | 104.414
8 | 1.056 | 0.0107 | -0.069 | 98.702
8.5 | 1.038 | 0.01135 | -0.07 | 91.434
9 | 1.003 | 0.012 | -0.071 | 83.544
9.5 | 0.951 | 0.01276 | -0.071 | 74.554
10 | 0.882 | 0.01372 | -0.072 | 64.297
10.5 | 0.667 | 0.05981 | -0.046 | 11.152
11 | 0.586 | 0.06655 | -0.043 | 8.813
11.5 | 0.501 | 0.07234 | -0.041 | 6.924
12 | 0.41 | 0.07821 | -0.04 | 5.244
12.5 | 0.313 | 0.08276 | -0.04 | 3.786
13 | 0.196 | 0.09205 | -0.038 | 2.126

## 110. Re 10M Mach 0.25 (2)
BIGFOIL.COM POLAR EXPORT
NACA67-409 a=0.5
NACA67-409 a=0.5 |  |  |  | Cl Max: | 1.4697 | at alpha= | 13 | deg
XFOIL ncrit=9 |  |  |  | L/D Max: | 125.183 | at alpha= | 6.5 | deg
Re: | 10000000 |  |  | Cd Min: | 0.20906 | at alpha= | -18 | deg
Mach: | 0.25 |  |  | Cl=0 at alpha= | -2.7607 | deg
|  |  |  | @ Cl=0.1, Cd= | 0.0044983
|  |  |  | @ Cl=0.4, Cd= | 0.0042672
|  |  |  | @ Cl=0.6, Cd= | 0.0052044
alpha (deg) | Cl | Cd | Cm | Cl/Cd
-18 | -0.5548 | 0.20906 | -0.0013 | -2.6538
-17.5 | -0.5238 | 0.20066 | -0.0094 | -2.6104
-17 | -0.5032 | 0.19294 | -0.0147 | -2.6081
-16.5 | -0.4871 | 0.18608 | -0.0182 | -2.6177
-16 | -0.4706 | 0.17909 | -0.022 | -2.6277
-15.5 | -0.4579 | 0.17037 | -0.0262 | -2.6877
-15 | -0.4546 | 0.15759 | -0.0307 | -2.8847
-13.5 | -0.4073 | 0.13708 | -0.0423 | -2.9713
-13 | -0.3924 | 0.13034 | -0.0459 | -3.0106
-12.5 | -0.3747 | 0.1246 | -0.0494 | -3.0072
-12 | -0.4108 | 0.10489 | -0.0566 | -3.9165
-11.5 | -0.3933 | 0.09973 | -0.0596 | -3.9436
-11 | -0.3836 | 0.0932 | -0.0628 | -4.1159
-10.5 | -0.36 | 0.0897 | -0.065 | -4.0134
-10 | -0.4227 | 0.07167 | -0.0732 | -5.8979
-9.5 | -0.7593 | 0.01573 | -0.0715 | -48.2708
-9 | -0.7205 | 0.01196 | -0.0685 | -60.2425
-8.5 | -0.6673 | 0.01036 | -0.0668 | -64.4112
-8 | -0.6146 | 0.00862 | -0.065 | -71.2993
-7.5 | -0.5568 | 0.00787 | -0.0641 | -70.7497
-7 | -0.4975 | 0.00745 | -0.0636 | -66.7785
-6.5 | -0.4378 | 0.00711 | -0.0632 | -61.5752
-6 | -0.3785 | 0.00679 | -0.063 | -55.7437
-5.5 | -0.322 | 0.00604 | -0.0623 | -53.3113
-5 | -0.2636 | 0.00569 | -0.0621 | -46.3269
-4.5 | -0.2044 | 0.00545 | -0.0622 | -37.5046
-4 | -0.145 | 0.00529 | -0.0624 | -27.4102
-3.5 | -0.0865 | 0.00505 | -0.0626 | -17.1287
-3 | -0.0281 | 0.0048 | -0.0627 | -5.8542
-2.5 | 0.0306 | 0.00461 | -0.063 | 6.6377
-2 | 0.0895 | 0.00452 | -0.0634 | 19.8009
-1.5 | 0.1477 | 0.0044 | -0.0637 | 33.5682
-1 | 0.2054 | 0.00437 | -0.064 | 47.0023
-0.5 | 0.2626 | 0.0044 | -0.0642 | 59.6818
0 | 0.3197 | 0.0044 | -0.0644 | 72.6591
0.5 | 0.3753 | 0.00434 | -0.0644 | 86.4747
1 | 0.4296 | 0.00418 | -0.0643 | 102.7751
1.5 | 0.4757 | 0.00463 | -0.0627 | 102.743
2 | 0.5198 | 0.00443 | -0.0608 | 117.3363
2.5 | 0.5703 | 0.00491 | -0.0598 | 116.1507
3.5 | 0.6722 | 0.00592 | -0.0578 | 113.5473
4 | 0.7257 | 0.00624 | -0.0572 | 116.2981
4.5 | 0.7799 | 0.00653 | -0.0568 | 119.4334
5 | 0.8335 | 0.00685 | -0.0561 | 121.6788
5.5 | 0.8861 | 0.00719 | -0.0552 | 123.2406
6 | 0.938 | 0.00758 | -0.0542 | 123.7467
6.5 | 0.9902 | 0.00791 | -0.0531 | 125.1833
7 | 1.0397 | 0.00836 | -0.0515 | 124.366
7.5 | 1.0895 | 0.00879 | -0.0499 | 123.9477
8 | 1.1356 | 0.00932 | -0.0474 | 121.8455
9 | 1.217 | 0.01038 | -0.0402 | 117.2447
9.5 | 1.2493 | 0.01105 | -0.0349 | 113.0588
10 | 1.2985 | 0.01212 | -0.0334 | 107.137
10.5 | 1.3371 | 0.01293 | -0.0297 | 103.4107
11 | 1.3686 | 0.01434 | -0.0249 | 95.4393
11.5 | 1.4006 | 0.01579 | -0.0203 | 88.7017
12 | 1.4374 | 0.01683 | -0.0166 | 85.407
12.5 | 1.4601 | 0.01908 | -0.0111 | 76.5252
13 | 1.4697 | 0.02242 | -0.0046 | 65.5531
13.5 | 1.4663 | 0.02673 | 0.0024 | 54.856
14 | 1.4438 | 0.03259 | 0.0097 | 44.3019
14.5 | 1.4142 | 0.03939 | 0.0153 | 35.9025
15 | 1.3691 | 0.04851 | 0.0187 | 28.223
15.5 | 1.3293 | 0.05863 | 0.0184 | 22.6727
16 | 1.2933 | 0.07021 | 0.0146 | 18.4205
16.5 | 1.2506 | 0.08544 | 0.0063 | 14.6372
17 | 1.2217 | 0.10133 | -0.0043 | 12.0566
17.5 | 1.1898 | 0.1206 | -0.0166 | 9.8657
18 | 1.1287 | 0.1443 | -0.0303 | 7.8219

## 111. Re 10M Mach 0.50 (1)
BIGFOIL.COM POLAR EXPORT
NACA67-409 a=0.5
NACA67-409 a=0.5 |  |  |  | Cl Max: | 1.196 | at alpha= | 20 | deg
JavaFoil+Calcfoil stall+Eppler ext transition |  |  |  | L/D Max: | 148.491 | at alpha= | 1.5 | deg
Re: | 10000000 |  |  | Cd Min: | 0.00331 | at alpha= | 1 | deg
Mach: | 0.5 |  |  | Cl=0 at alpha= | -2.5758 | deg
|  |  |  | @ Cl=0.1, Cd= | 0.0052882
|  |  |  | @ Cl=0.4, Cd= | 0.00403
|  |  |  | @ Cl=0.6, Cd= | 0.0046071
alpha (deg) | Cl | Cd | Cm | Cl/Cd
-20 | -0.932 | 0.14541 | -0.02 | -6.407
-19.5 | -0.904 | 0.14192 | -0.02 | -6.37
-19 | -0.878 | 0.13417 | -0.02 | -6.546
-18.5 | -0.852 | 0.12891 | -0.02 | -6.607
-18 | -0.826 | 0.13395 | -0.021 | -6.163
-17.5 | -0.8 | 0.1256 | -0.021 | -6.366
-17 | -0.772 | 0.11991 | -0.021 | -6.441
-16.5 | -0.746 | 0.11346 | -0.021 | -6.577
-16 | -0.72 | 0.10497 | -0.022 | -6.864
-15.5 | -0.695 | 0.09841 | -0.023 | -7.067
-15 | -0.672 | 0.0904 | -0.024 | -7.431
-14.5 | -0.639 | 0.10227 | -0.022 | -6.249
-14 | -0.613 | 0.09619 | -0.022 | -6.368
-13.5 | -0.587 | 0.08764 | -0.023 | -6.695
-13 | -0.562 | 0.07944 | -0.024 | -7.07
-12.5 | -0.537 | 0.07326 | -0.026 | -7.327
-12 | -0.51 | 0.06901 | -0.026 | -7.393
-11.5 | -0.487 | 0.06182 | -0.028 | -7.87
-11 | -0.452 | 0.07555 | -0.023 | -5.979
-10.5 | -0.425 | 0.06719 | -0.023 | -6.33
-10 | -0.399 | 0.06144 | -0.025 | -6.499
-9.5 | -0.374 | 0.0557 | -0.026 | -6.706
-9 | -0.348 | 0.05041 | -0.028 | -6.908
-8.5 | -0.324 | 0.04405 | -0.032 | -7.365
-8 | -0.291 | 0.05285 | -0.024 | -5.507
-7.5 | -0.265 | 0.04773 | -0.025 | -5.543
-7 | -0.238 | 0.04447 | -0.026 | -5.352
-6.5 | -0.212 | 0.04041 | -0.028 | -5.24
-6 | -0.188 | 0.03406 | -0.034 | -5.51
-5.5 | -0.157 | 0.03744 | -0.027 | -4.205
-5 | -0.13 | 0.03676 | -0.026 | -3.543
-4.5 | -0.171 | 0.03458 | -0.026 | -4.937
-4 | -0.174 | 0.00591 | -0.057 | -29.388
-3.5 | -0.118 | 0.00576 | -0.058 | -20.528
-3 | -0.056 | 0.00561 | -0.058 | -9.982
-2.5 | 0.01 | 0.00543 | -0.059 | 1.758
-2 | 0.076 | 0.00532 | -0.06 | 14.372
-1.5 | 0.144 | 0.00523 | -0.061 | 27.544
-1 | 0.212 | 0.00512 | -0.062 | 41.416
-0.5 | 0.28 | 0.00503 | -0.063 | 55.744
0 | 0.349 | 0.00445 | -0.064 | 78.452
0.5 | 0.417 | 0.00389 | -0.064 | 106.946
1 | 0.484 | 0.00331 | -0.065 | 146.065
1.5 | 0.551 | 0.00371 | -0.066 | 148.491
2 | 0.616 | 0.0049 | -0.067 | 125.806
2.5 | 0.682 | 0.00548 | -0.068 | 124.386
3 | 0.746 | 0.00611 | -0.069 | 122.098
3.5 | 0.808 | 0.00754 | -0.069 | 107.09
4 | 0.867 | 0.008 | -0.07 | 108.423
4.5 | 0.919 | 0.00852 | -0.071 | 107.947
5 | 0.962 | 0.00905 | -0.072 | 106.287
5.5 | 0.987 | 0.00973 | -0.073 | 101.368
6 | 0.978 | 0.0105 | -0.074 | 93.136
6.5 | 0.859 | 0.01114 | -0.074 | 77.153
7 | 0.624 | 0.01211 | -0.075 | 51.551
7.5 | 0.536 | 0.04905 | -0.038 | 10.917
8 | 0.687 | 0.01302 | -0.077 | 52.773
8.5 | 0.717 | 0.01416 | -0.078 | 50.61
9 | 0.614 | 0.05925 | -0.039 | 10.358
9.5 | 0.78 | 0.01494 | -0.079 | 52.216
10 | 0.807 | 0.01666 | -0.08 | 48.449
10.5 | 0.694 | 0.0683 | -0.044 | 10.164
11 | 0.717 | 0.07787 | -0.041 | 9.209
11.5 | 0.9 | 0.01825 | -0.082 | 49.291
12 | 0.913 | 0.02296 | -0.081 | 39.776
12.5 | 0.804 | 0.07978 | -0.052 | 10.072
13 | 0.825 | 0.08853 | -0.049 | 9.318
13.5 | 0.991 | 0.02783 | -0.082 | 35.601
14 | 0.882 | 0.09 | -0.054 | 9.799
14.5 | 0.902 | 0.10062 | -0.051 | 8.962
15 | 0.931 | 0.10469 | -0.054 | 8.897
15.5 | 0.956 | 0.11284 | -0.054 | 8.468
16 | 0.977 | 0.11183 | -0.052 | 8.734
16.5 | 1.008 | 0.11426 | -0.057 | 8.825
17 | 1.042 | 0.1151 | -0.061 | 9.051
17.5 | 1.071 | 0.11915 | -0.063 | 8.986
18 | 1.079 | 0.12886 | -0.056 | 8.374
18.5 | 1.108 | 0.13359 | -0.059 | 8.297
19 | 1.159 | 0.11995 | -0.069 | 9.66
19.5 | 1.19 | 0.12154 | -0.071 | 9.791
20 | 1.196 | 0.14464 | -0.066 | 8.271

## 112. Re 10M Mach 0.50 (2)
BIGFOIL.COM POLAR EXPORT
NACA67-409 a=0.5
NACA67-409 a=0.5 |  |  |  | Cl Max: | 1.1258 | at alpha= | 8.5 | deg
XFOIL ncrit=9 |  |  |  | L/D Max: | 127.566 | at alpha= | 2 | deg
Re: | 10000000 |  |  | Cd Min: | 0.23637 | at alpha= | -19 | deg
Mach: | 0.5 |  |  | Cl=0 at alpha= | -2.7857 | deg
|  |  |  | @ Cl=0.1, Cd= | 0.0046244
|  |  |  | @ Cl=0.4, Cd= | 0.0043958
|  |  |  | @ Cl=0.6, Cd= | 0.0047919
alpha (deg) | Cl | Cd | Cm | Cl/Cd
-20 | -0.5563 | 0.23028 | 0.0391 | -2.4158
-19 | -0.6181 | 0.23637 | 0.006 | -2.615
-18 | -0.5783 | 0.22187 | -0.0023 | -2.6065
-17.5 | -0.5552 | 0.2147 | -0.0068 | -2.5859
-17 | -0.5343 | 0.20679 | -0.0114 | -2.5838
-16.5 | -0.5125 | 0.19894 | -0.016 | -2.5762
-16 | -0.4912 | 0.19109 | -0.0206 | -2.5705
-15.5 | -0.4719 | 0.1826 | -0.0253 | -2.5843
-15 | -0.4517 | 0.17462 | -0.0298 | -2.5868
-14.5 | -0.432 | 0.16651 | -0.0344 | -2.5944
-14 | -0.4135 | 0.15807 | -0.0388 | -2.6159
-13.5 | -0.3964 | 0.14933 | -0.0434 | -2.6545
-12.5 | -0.3606 | 0.13359 | -0.0522 | -2.6993
-12 | -0.3395 | 0.12716 | -0.0562 | -2.6699
-11.5 | -0.3314 | 0.11712 | -0.0609 | -2.8296
-11 | -0.3111 | 0.111 | -0.0645 | -2.8027
-10.5 | -0.3013 | 0.10239 | -0.0688 | -2.9427
-10 | -0.2843 | 0.09608 | -0.0724 | -2.959
-9 | -0.2782 | 0.07903 | -0.0805 | -3.5202
-8 | -0.2632 | 0.06624 | -0.0869 | -3.9734
-7.5 | -0.2874 | 0.05822 | -0.091 | -4.9364
-7 | -0.2995 | 0.05124 | -0.0918 | -5.845
-6.5 | -0.2882 | 0.0445 | -0.0931 | -6.4764
-6 | -0.2787 | 0.03603 | -0.0928 | -7.7352
-5.5 | -0.2647 | 0.02704 | -0.09 | -9.7892
-5 | -0.2415 | 0.01886 | -0.0854 | -12.8049
-4.5 | -0.2208 | 0.00919 | -0.0793 | -24.0261
-4 | -0.1629 | 0.00634 | -0.0765 | -25.694
-3.5 | -0.0959 | 0.00559 | -0.075 | -17.1556
-3 | -0.0288 | 0.0051 | -0.0741 | -5.6471
-2.5 | 0.0384 | 0.00478 | -0.0735 | 8.0335
-2 | 0.1057 | 0.00461 | -0.0734 | 22.9284
-1.5 | 0.1726 | 0.0045 | -0.0736 | 38.3556
-1 | 0.2384 | 0.00442 | -0.0737 | 53.9367
-0.5 | 0.3027 | 0.00442 | -0.0737 | 68.4842
0 | 0.3671 | 0.00446 | -0.0738 | 82.3094
1 | 0.49 | 0.00422 | -0.0731 | 116.1137
1.5 | 0.542 | 0.00442 | -0.0711 | 122.6244
2 | 0.5817 | 0.00456 | -0.0668 | 127.5658
2.5 | 0.6322 | 0.0052 | -0.0641 | 121.5769
3 | 0.6838 | 0.00582 | -0.0614 | 117.4914
3.5 | 0.7361 | 0.00639 | -0.0587 | 115.1956
4 | 0.7932 | 0.00676 | -0.0565 | 117.3373
4.5 | 0.8499 | 0.00713 | -0.0541 | 119.2006
5 | 0.902 | 0.00753 | -0.0504 | 119.7875
5.5 | 0.9485 | 0.00797 | -0.0453 | 119.0088
6 | 0.9973 | 0.00848 | -0.0404 | 117.6061
6.5 | 1.0448 | 0.00914 | -0.035 | 114.3107
7 | 1.0871 | 0.01008 | -0.0284 | 107.8472
8 | 1.1231 | 0.01716 | -0.0084 | 65.4487
8.5 | 1.1258 | 0.02602 | -0.0011 | 43.2667
9 | 1.0921 | 0.03295 | 0.0096 | 33.1442
9.5 | 1.0555 | 0.04008 | 0.0173 | 26.3348
10 | 1.0139 | 0.04854 | 0.0215 | 20.8879
10.5 | 0.9767 | 0.05811 | 0.0212 | 16.8078
11 | 0.9388 | 0.07024 | 0.016 | 13.3656
11.5 | 0.91 | 0.08487 | 0.0061 | 10.7223
12 | 0.8977 | 0.10142 | -0.0054 | 8.8513
12.5 | 0.884 | 0.11585 | -0.0142 | 7.6306
13 | 0.8721 | 0.13005 | -0.0226 | 6.7059
13.5 | 0.8708 | 0.14233 | -0.0296 | 6.1182

## 113. Re 12M Mach 0.00 (1)
BIGFOIL.COM POLAR EXPORT
NACA67-409 a=0.5
NACA67-409 a=0.5 |  |  |  | Cl Max: | 1.079 | at alpha= | 8.5 | deg
JavaFoil+Calcfoil stall+Eppler ext transition |  |  |  | L/D Max: | 141.474 | at alpha= | 3 | deg
Re: | 12000000 |  |  | Cd Min: | 0.00436 | at alpha= | 2 | deg
Mach: | 0 |  |  | Cl=0 at alpha= | -2.5702 | deg
|  |  |  | @ Cl=0.1, Cd= | 0.0050331
|  |  |  | @ Cl=0.4, Cd= | 0.0045769
|  |  |  | @ Cl=0.6, Cd= | 0.0046777
alpha (deg) | Cl | Cd | Cm | Cl/Cd
-12 | -0.404 | 0.07545 | -0.019 | -5.351
-11.5 | -0.417 | 0.07203 | -0.019 | -5.792
-11 | -0.429 | 0.0679 | -0.02 | -6.311
-10.5 | -0.431 | 0.06402 | -0.02 | -6.74
-10 | -0.431 | 0.06059 | -0.02 | -7.113
-9.5 | -0.427 | 0.05719 | -0.02 | -7.47
-9 | -0.42 | 0.05388 | -0.021 | -7.791
-8.5 | -0.408 | 0.05083 | -0.021 | -8.029
-8 | -0.394 | 0.04656 | -0.023 | -8.452
-7.5 | -0.374 | 0.04414 | -0.023 | -8.463
-7 | -0.432 | 0.00646 | -0.045 | -66.78
-6.5 | -0.397 | 0.00634 | -0.046 | -62.537
-6 | -0.357 | 0.00617 | -0.046 | -57.867
-5.5 | -0.313 | 0.00605 | -0.047 | -51.725
-5 | -0.265 | 0.00587 | -0.048 | -45.222
-4.5 | -0.215 | 0.0058 | -0.048 | -37.035
-4 | -0.161 | 0.00568 | -0.049 | -28.44
-3.5 | -0.106 | 0.00538 | -0.05 | -19.719
-3 | -0.049 | 0.00524 | -0.051 | -9.423
-2.5 | 0.008 | 0.00515 | -0.051 | 1.625
-2 | 0.067 | 0.00509 | -0.052 | 13.093
-1.5 | 0.125 | 0.00499 | -0.053 | 25.089
-1 | 0.184 | 0.00492 | -0.054 | 37.439
-0.5 | 0.243 | 0.00477 | -0.054 | 50.951
0 | 0.302 | 0.00443 | -0.055 | 68.292
0.5 | 0.361 | 0.00455 | -0.056 | 79.392
1 | 0.419 | 0.00459 | -0.057 | 91.446
1.5 | 0.478 | 0.00466 | -0.057 | 102.674
2 | 0.535 | 0.00436 | -0.058 | 122.661
2.5 | 0.593 | 0.00469 | -0.059 | 126.29
3 | 0.65 | 0.00459 | -0.06 | 141.474
3.5 | 0.706 | 0.00502 | -0.06 | 140.439
4 | 0.76 | 0.00561 | -0.061 | 135.481
4.5 | 0.813 | 0.0058 | -0.062 | 140.238
5 | 0.863 | 0.00735 | -0.063 | 117.299
5.5 | 0.909 | 0.00773 | -0.063 | 117.527
6 | 0.952 | 0.00807 | -0.064 | 117.937
6.5 | 0.991 | 0.00844 | -0.065 | 117.437
7 | 1.025 | 0.00885 | -0.066 | 115.78
7.5 | 1.053 | 0.00928 | -0.066 | 113.509
8 | 1.073 | 0.0097 | -0.067 | 110.576
8.5 | 1.079 | 0.01023 | -0.068 | 105.476
9 | 1.075 | 0.01073 | -0.069 | 100.226
9.5 | 1.063 | 0.01133 | -0.069 | 93.851
10 | 1.042 | 0.01203 | -0.07 | 86.569
10.5 | 1.013 | 0.01283 | -0.07 | 78.93
11 | 0.978 | 0.01343 | -0.071 | 72.81
11.5 | 0.936 | 0.01436 | -0.072 | 65.18
12 | 0.887 | 0.01599 | -0.072 | 55.474
12.5 | 0.828 | 0.0196 | -0.071 | 42.244
13 | 0.666 | 0.08034 | -0.044 | 8.287
13.5 | 0.625 | 0.08827 | -0.041 | 7.075

## 114. Re 12M Mach 0.00 (2)
BIGFOIL.COM POLAR EXPORT
NACA67-409 a=0.5
NACA67-409 a=0.5 |  |  |  | Cl Max: | 1.6982 | at alpha= | 18 | deg
XFOIL ncrit=9 |  |  |  | L/D Max: | 130.886 | at alpha= | 7.5 | deg
Re: | 12000000 |  |  | Cd Min: | 0.05256 | at alpha= | 20 | deg
Mach: | 0 |  |  | Cl=0 at alpha= | -2.7469 | deg
|  |  |  | @ Cl=0.1, Cd= | 0.0043828
|  |  |  | @ Cl=0.4, Cd= | 0.0043816
|  |  |  | @ Cl=0.6, Cd= | 0.0052503
alpha (deg) | Cl | Cd | Cm | Cl/Cd
-16 | -1.2793 | 0.02763 | -0.0747 | -46.3011
-15.5 | -1.262 | 0.02479 | -0.0711 | -50.9076
-15 | -1.2436 | 0.02152 | -0.0674 | -57.7881
-14.5 | -1.2107 | 0.01951 | -0.0652 | -62.0554
-14 | -1.1748 | 0.01756 | -0.0632 | -66.9021
-13.5 | -1.1337 | 0.0161 | -0.0618 | -70.4161
-13 | -1.0993 | 0.01351 | -0.0594 | -81.3694
-12.5 | -1.0525 | 0.01247 | -0.0586 | -84.4026
-12 | -1.004 | 0.0116 | -0.058 | -86.5517
-11.5 | -0.9538 | 0.0109 | -0.0576 | -87.5046
-11 | -0.9026 | 0.01026 | -0.0573 | -87.9727
-10.5 | -0.8506 | 0.00972 | -0.0571 | -87.5103
-10 | -0.7985 | 0.00912 | -0.0569 | -87.5548
-9.5 | -0.7454 | 0.00863 | -0.0568 | -86.3731
-9 | -0.6931 | 0.00793 | -0.0566 | -87.4023
-8.5 | -0.6397 | 0.00744 | -0.0566 | -85.9812
-8 | -0.5852 | 0.0071 | -0.0567 | -82.4225
-7.5 | -0.5302 | 0.0068 | -0.057 | -77.9706
-7 | -0.4748 | 0.00654 | -0.0572 | -72.5994
-6 | -0.364 | 0.006 | -0.0578 | -60.6667
-5.5 | -0.3095 | 0.00555 | -0.0578 | -55.7658
-5 | -0.2537 | 0.00531 | -0.0581 | -47.7778
-4.5 | -0.1973 | 0.00514 | -0.0586 | -38.3852
-3.5 | -0.0846 | 0.00483 | -0.0594 | -17.5155
-3 | -0.0285 | 0.0046 | -0.0597 | -6.1957
-2.5 | 0.0278 | 0.00446 | -0.0602 | 6.2332
-1.5 | 0.14 | 0.00434 | -0.0609 | 32.2581
-1 | 0.1953 | 0.00436 | -0.0612 | 44.7936
-0.5 | 0.2509 | 0.00438 | -0.0615 | 57.2831
0 | 0.3061 | 0.00439 | -0.0618 | 69.7267
0.5 | 0.3598 | 0.00442 | -0.0618 | 81.4027
1 | 0.4122 | 0.00437 | -0.0617 | 94.3249
2 | 0.5016 | 0.00454 | -0.0589 | 110.4846
2.5 | 0.5527 | 0.00486 | -0.0584 | 113.7243
3 | 0.6036 | 0.00528 | -0.0579 | 114.3182
4 | 0.7069 | 0.00596 | -0.0572 | 118.6074
4.5 | 0.7595 | 0.00621 | -0.057 | 122.3027
5 | 0.8119 | 0.0065 | -0.0568 | 124.9077
5.5 | 0.8634 | 0.00681 | -0.0564 | 126.7841
6 | 0.9142 | 0.00713 | -0.0559 | 128.2188
6.5 | 0.9655 | 0.00742 | -0.0556 | 130.1213
7 | 1.0148 | 0.0078 | -0.0549 | 130.1026
7.5 | 1.0641 | 0.00813 | -0.0542 | 130.8856
8 | 1.1121 | 0.00855 | -0.0533 | 130.0702
9 | 1.2045 | 0.0094 | -0.0508 | 128.1383
9.5 | 1.2478 | 0.00991 | -0.0491 | 125.9132
10 | 1.2873 | 0.0106 | -0.0466 | 121.4434
11 | 1.3643 | 0.01175 | -0.0415 | 116.1106
11.5 | 1.3981 | 0.01246 | -0.0382 | 112.2071
12 | 1.4353 | 0.01298 | -0.0357 | 110.5778
12.5 | 1.4684 | 0.01381 | -0.0325 | 106.3287
13 | 1.4998 | 0.01478 | -0.0293 | 101.475
13.5 | 1.5347 | 0.01546 | -0.0269 | 99.2691
14 | 1.5654 | 0.01647 | -0.0239 | 95.0455
14.5 | 1.5959 | 0.01747 | -0.0211 | 91.3509
15 | 1.6242 | 0.01863 | -0.0181 | 87.182
15.5 | 1.6494 | 0.02003 | -0.0149 | 82.3465
16 | 1.6719 | 0.0216 | -0.0116 | 77.4028
16.5 | 1.6946 | 0.02324 | -0.0086 | 72.9174
18 | 1.6982 | 0.03369 | 0.0041 | 50.4066
19.5 | 1.6929 | 0.04755 | 0.0099 | 35.6025
20 | 1.6947 | 0.05256 | 0.01 | 32.2432

## 115. Re 12M Mach 0.10 (1)
BIGFOIL.COM POLAR EXPORT
NACA67-409 a=0.5
NACA67-409 a=0.5 |  |  |  | Cl Max: | 1.075 | at alpha= | 8.5 | deg
JavaFoil+Calcfoil stall+Eppler ext transition |  |  |  | L/D Max: | 142.369 | at alpha= | 3 | deg
Re: | 12000000 |  |  | Cd Min: | 0.00441 | at alpha= | 2 | deg
Mach: | 0.1 |  |  | Cl=0 at alpha= | -2.569 | deg
|  |  |  | @ Cl=0.1, Cd= | 0.0050397
|  |  |  | @ Cl=0.4, Cd= | 0.0045976
|  |  |  | @ Cl=0.6, Cd= | 0.08387
alpha (deg) | Cl | Cd | Cm | Cl/Cd
-15 | -0.263 | 0.10574 | -0.017 | -2.485
-14.5 | -0.282 | 0.09985 | -0.018 | -2.821
-14 | -0.301 | 0.09371 | -0.018 | -3.213
-13.5 | -0.321 | 0.08899 | -0.018 | -3.607
-13 | -0.341 | 0.08457 | -0.019 | -4.029
-12.5 | -0.36 | 0.07962 | -0.019 | -4.522
-12 | -0.378 | 0.07582 | -0.019 | -4.992
-11.5 | -0.395 | 0.07225 | -0.019 | -5.469
-11 | -0.41 | 0.06786 | -0.02 | -6.037
-10.5 | -0.416 | 0.0639 | -0.02 | -6.504
-10 | -0.418 | 0.06085 | -0.02 | -6.869
-9.5 | -0.417 | 0.05725 | -0.02 | -7.279
-9 | -0.412 | 0.0541 | -0.021 | -7.609
-8.5 | -0.402 | 0.05093 | -0.021 | -7.896
-8 | -0.389 | 0.04706 | -0.023 | -8.267
-7.5 | -0.371 | 0.04357 | -0.024 | -8.524
-7 | -0.352 | 0.03786 | -0.028 | -9.307
-6.5 | -0.396 | 0.00635 | -0.046 | -62.382
-6 | -0.357 | 0.00621 | -0.047 | -57.48
-5.5 | -0.313 | 0.0061 | -0.047 | -51.412
-5 | -0.266 | 0.00592 | -0.048 | -44.966
-4.5 | -0.215 | 0.00578 | -0.049 | -37.276
-4 | -0.162 | 0.0057 | -0.049 | -28.416
-3.5 | -0.107 | 0.00539 | -0.05 | -19.797
-3 | -0.05 | 0.00529 | -0.051 | -9.377
-2.5 | 0.008 | 0.00515 | -0.052 | 1.632
-2 | 0.067 | 0.00509 | -0.052 | 13.149
-1.5 | 0.126 | 0.005 | -0.053 | 25.188
-1 | 0.185 | 0.00489 | -0.054 | 37.81
-0.5 | 0.244 | 0.00483 | -0.055 | 50.595
0 | 0.304 | 0.00444 | -0.055 | 68.334
0.5 | 0.363 | 0.00456 | -0.056 | 79.445
1 | 0.422 | 0.00462 | -0.057 | 91.169
1.5 | 0.48 | 0.00469 | -0.058 | 102.35
2 | 0.538 | 0.00441 | -0.058 | 121.931
2.5 | 0.596 | 0.00469 | -0.059 | 127.049
3 | 0.653 | 0.00459 | -0.06 | 142.369
3.5 | 0.709 | 0.00535 | -0.061 | 132.427
4 | 0.764 | 0.0056 | -0.061 | 136.555
4.5 | 0.816 | 0.00588 | -0.062 | 138.908
5 | 0.866 | 0.00741 | -0.063 | 116.878
5.5 | 0.913 | 0.00778 | -0.064 | 117.342
6 | 0.955 | 0.00814 | -0.065 | 117.421
6.5 | 0.994 | 0.00851 | -0.065 | 116.73
7 | 1.027 | 0.00892 | -0.066 | 115.141
7.5 | 1.054 | 0.00935 | -0.067 | 112.674
8 | 1.072 | 0.00981 | -0.067 | 109.292
8.5 | 1.075 | 0.01034 | -0.068 | 103.932
9 | 1.068 | 0.01089 | -0.069 | 98.085
9.5 | 1.051 | 0.01147 | -0.07 | 91.643
10 | 1.025 | 0.01224 | -0.07 | 83.786
10.5 | 0.991 | 0.0128 | -0.071 | 77.428
11 | 0.95 | 0.01366 | -0.071 | 69.527
11.5 | 0.902 | 0.01481 | -0.072 | 60.878
12 | 0.8 | 0.02739 | -0.067 | 29.206
12.5 | 0.71 | 0.04795 | -0.06 | 14.803
13 | 0.623 | 0.08221 | -0.043 | 7.577
13.5 | 0.583 | 0.08387 | -0.045 | 6.952

## 116. Re 12M Mach 0.10 (2)
BIGFOIL.COM POLAR EXPORT
NACA67-409 a=0.5
NACA67-409 a=0.5 |  |  |  | Cl Max: | 1.6807 | at alpha= | 16.5 | deg
XFOIL ncrit=9 |  |  |  | L/D Max: | 130.562 | at alpha= | 7.5 | deg
Re: | 12000000 |  |  | Cd Min: | 0.06992 | at alpha= | 20 | deg
Mach: | 0.1 |  |  | Cl=0 at alpha= | -2.7482 | deg
|  |  |  | @ Cl=0.1, Cd= | 0.0043835
|  |  |  | @ Cl=0.4, Cd= | 0.0043696
|  |  |  | @ Cl=0.6, Cd= | 0.005209
alpha (deg) | Cl | Cd | Cm | Cl/Cd
-5.5 | -0.3116 | 0.0056 | -0.0584 | -55.6429
-5 | -0.2554 | 0.00533 | -0.0587 | -47.9174
-4.5 | -0.1986 | 0.00515 | -0.0591 | -38.5631
-3.5 | -0.085 | 0.00485 | -0.0599 | -17.5258
-3 | -0.0285 | 0.00461 | -0.0602 | -6.1822
-2.5 | 0.0281 | 0.00446 | -0.0606 | 6.3004
-1.5 | 0.1409 | 0.00434 | -0.0613 | 32.4654
-1 | 0.1966 | 0.00436 | -0.0616 | 45.0917
-0.5 | 0.2524 | 0.00437 | -0.0619 | 57.7574
0 | 0.308 | 0.00439 | -0.0621 | 70.1595
0.5 | 0.362 | 0.00442 | -0.0622 | 81.9005
1 | 0.4148 | 0.00435 | -0.062 | 95.3563
2 | 0.5042 | 0.00454 | -0.0592 | 111.0573
4 | 0.7104 | 0.00598 | -0.0573 | 118.796
4.5 | 0.7633 | 0.00623 | -0.0571 | 122.5201
5 | 0.8159 | 0.00652 | -0.0568 | 125.138
5.5 | 0.8677 | 0.00683 | -0.0564 | 127.0425
6 | 0.9187 | 0.00717 | -0.0558 | 128.1311
6.5 | 0.9703 | 0.00746 | -0.0554 | 130.067
7 | 1.0197 | 0.00785 | -0.0546 | 129.8981
7.5 | 1.0693 | 0.00819 | -0.0538 | 130.5617
8 | 1.1172 | 0.00863 | -0.0527 | 129.4554
8.5 | 1.1637 | 0.00906 | -0.0513 | 128.4437
9 | 1.2099 | 0.0095 | -0.0499 | 127.3579
9.5 | 1.252 | 0.01009 | -0.0477 | 124.0833
10 | 1.2899 | 0.01075 | -0.0447 | 119.9907
12 | 1.4394 | 0.01326 | -0.0333 | 108.552
12.5 | 1.4727 | 0.01416 | -0.03 | 104.0042
13 | 1.504 | 0.01521 | -0.0266 | 98.8823
13.5 | 1.5392 | 0.01595 | -0.024 | 96.5016
14 | 1.5695 | 0.01707 | -0.0208 | 91.9449
14.5 | 1.599 | 0.01822 | -0.0176 | 87.7607
15 | 1.6149 | 0.02037 | -0.0129 | 79.2784
15.5 | 1.649 | 0.02122 | -0.0107 | 77.7097
16 | 1.6492 | 0.02463 | -0.0049 | 66.959
16.5 | 1.6807 | 0.02567 | -0.0029 | 65.4733
18 | 1.649 | 0.04022 | 0.0103 | 40.9995
19.5 | 1.5971 | 0.06226 | 0.0112 | 25.6521
20 | 1.5892 | 0.06992 | 0.0089 | 22.7288

## 117. Re 12M Mach 0.25 (1)
BIGFOIL.COM POLAR EXPORT
NACA67-409 a=0.5
NACA67-409 a=0.5 |  |  |  | Cl Max: | 1.057 | at alpha= | 8 | deg
JavaFoil+Calcfoil stall+Eppler ext transition |  |  |  | L/D Max: | 144.066 | at alpha= | 3 | deg
Re: | 12000000 |  |  | Cd Min: | 0.00408 | at alpha= | 2 | deg
Mach: | 0.25 |  |  | Cl=0 at alpha= | -2.575 | deg
|  |  |  | @ Cl=0.1, Cd= | 0.0050787
|  |  |  | @ Cl=0.4, Cd= | 0.08886
|  |  |  | @ Cl=0.6, Cd= | 0.08886
alpha (deg) | Cl | Cd | Cm | Cl/Cd
-11 | -0.236 | 0.06875 | -0.02 | -3.431
-10.5 | -0.272 | 0.06429 | -0.021 | -4.224
-10 | -0.301 | 0.06112 | -0.021 | -4.925
-9.5 | -0.324 | 0.05763 | -0.021 | -5.626
-9 | -0.341 | 0.05459 | -0.022 | -6.239
-8.5 | -0.35 | 0.0521 | -0.022 | -6.712
-8 | -0.352 | 0.04871 | -0.022 | -7.216
-7.5 | -0.345 | 0.04635 | -0.022 | -7.453
-7 | -0.333 | 0.04283 | -0.023 | -7.768
-6.5 | -0.314 | 0.03889 | -0.026 | -8.076
-6 | -0.354 | 0.00631 | -0.048 | -56.102
-5.5 | -0.314 | 0.00619 | -0.049 | -50.786
-5 | -0.269 | 0.00597 | -0.049 | -45.069
-4.5 | -0.219 | 0.00589 | -0.05 | -37.189
-4 | -0.165 | 0.00556 | -0.051 | -29.771
-3.5 | -0.109 | 0.00541 | -0.052 | -20.18
-3 | -0.051 | 0.00532 | -0.052 | -9.556
-2.5 | 0.009 | 0.00517 | -0.053 | 1.666
-2 | 0.069 | 0.00512 | -0.054 | 13.425
-1.5 | 0.129 | 0.00504 | -0.055 | 25.632
-1 | 0.19 | 0.00492 | -0.055 | 38.612
-0.5 | 0.251 | 0.00481 | -0.056 | 52.198
0 | 0.312 | 0.00444 | -0.057 | 70.335
0.5 | 0.373 | 0.0046 | -0.058 | 80.928
1 | 0.433 | 0.00466 | -0.058 | 92.857
1.5 | 0.494 | 0.00474 | -0.059 | 104.221
2 | 0.553 | 0.00408 | -0.06 | 135.425
2.5 | 0.612 | 0.00437 | -0.061 | 139.866
3 | 0.67 | 0.00465 | -0.062 | 144.066
3.5 | 0.728 | 0.00549 | -0.062 | 132.457
4 | 0.784 | 0.00571 | -0.063 | 137.3
4.5 | 0.837 | 0.00726 | -0.064 | 115.247
5 | 0.886 | 0.00763 | -0.065 | 116.14
5.5 | 0.932 | 0.00802 | -0.065 | 116.232
6 | 0.972 | 0.00842 | -0.066 | 115.494
6.5 | 1.007 | 0.00884 | -0.067 | 113.929
7 | 1.033 | 0.00933 | -0.068 | 110.824
7.5 | 1.052 | 0.00976 | -0.068 | 107.798
8 | 1.057 | 0.01035 | -0.069 | 102.095
8.5 | 1.039 | 0.01098 | -0.07 | 94.565
9 | 1.004 | 0.01164 | -0.071 | 86.194
9.5 | 0.952 | 0.01234 | -0.071 | 77.16
10 | 0.882 | 0.01336 | -0.072 | 66.058
10.5 | 0.79 | 0.01566 | -0.071 | 50.457
11 | 0.587 | 0.06614 | -0.043 | 8.868
11.5 | 0.502 | 0.07097 | -0.042 | 7.072
12 | 0.411 | 0.07689 | -0.041 | 5.342
12.5 | 0.313 | 0.08325 | -0.039 | 3.76
13 | 0.196 | 0.08886 | -0.04 | 2.206

## 118. Re 12M Mach 0.25 (2)
BIGFOIL.COM POLAR EXPORT
NACA67-409 a=0.5
NACA67-409 a=0.5 |  |  |  | Cl Max: | 1.4973 | at alpha= | 13.5 | deg
XFOIL ncrit=9 |  |  |  | L/D Max: | 129.441 | at alpha= | 6.5 | deg
Re: | 12000000 |  |  | Cd Min: | 0.15394 | at alpha= | 18.5 | deg
Mach: | 0.25 |  |  | Cl=0 at alpha= | -2.7534 | deg
|  |  |  | @ Cl=0.1, Cd= | 0.0043977
|  |  |  | @ Cl=0.4, Cd= | 0.0044221
|  |  |  | @ Cl=0.6, Cd= | 0.0051864
alpha (deg) | Cl | Cd | Cm | Cl/Cd
-14.5 | -0.4378 | 0.15105 | -0.0345 | -2.8984
-13.5 | -0.4097 | 0.1363 | -0.0424 | -3.0059
-13 | -0.4257 | 0.12041 | -0.0487 | -3.5354
-12.5 | -0.4214 | 0.11167 | -0.0531 | -3.7736
-12 | -0.4175 | 0.1032 | -0.0574 | -4.0455
-11.5 | -0.3981 | 0.09861 | -0.0601 | -4.0371
-11 | -0.389 | 0.09192 | -0.0635 | -4.2319
-10 | -0.6184 | 0.04782 | -0.0809 | -12.9318
-9.5 | -0.7805 | 0.01249 | -0.0695 | -62.49
-9 | -0.7292 | 0.01059 | -0.0674 | -68.8574
-8.5 | -0.6733 | 0.00943 | -0.066 | -71.3998
-8 | -0.6172 | 0.00831 | -0.0646 | -74.272
-7.5 | -0.5598 | 0.00744 | -0.0636 | -75.2419
-7 | -0.5003 | 0.00701 | -0.0631 | -71.3695
-6.5 | -0.4407 | 0.00669 | -0.0627 | -65.8744
-5.5 | -0.3233 | 0.00589 | -0.0621 | -54.8896
-5 | -0.265 | 0.00545 | -0.0618 | -48.6239
-4.5 | -0.2059 | 0.00522 | -0.0619 | -39.4444
-4 | -0.1466 | 0.00507 | -0.0621 | -28.9152
-3.5 | -0.0873 | 0.00492 | -0.0624 | -17.7439
-3 | -0.0289 | 0.00466 | -0.0625 | -6.2017
-2.5 | 0.0297 | 0.00447 | -0.0628 | 6.6443
-1.5 | 0.1464 | 0.00435 | -0.0635 | 33.6552
-1 | 0.2038 | 0.00435 | -0.0637 | 46.8506
-0.5 | 0.2612 | 0.00437 | -0.0639 | 59.7712
0 | 0.3186 | 0.00438 | -0.0642 | 72.7397
0.5 | 0.3743 | 0.00439 | -0.0642 | 85.262
2 | 0.5185 | 0.00457 | -0.0606 | 113.4573
2.5 | 0.5707 | 0.00492 | -0.0599 | 115.9959
3 | 0.6224 | 0.00539 | -0.0591 | 115.4731
3.5 | 0.6747 | 0.00581 | -0.0583 | 116.1274
4 | 0.7289 | 0.00609 | -0.0579 | 119.688
4.5 | 0.7834 | 0.00634 | -0.0574 | 123.5647
5 | 0.8373 | 0.00665 | -0.0569 | 125.9098
5.5 | 0.8905 | 0.00699 | -0.0561 | 127.3963
6.5 | 0.9954 | 0.00769 | -0.0541 | 129.4408
7 | 1.0462 | 0.00809 | -0.0527 | 129.3201
7.5 | 1.0956 | 0.00854 | -0.051 | 128.2904
8 | 1.1442 | 0.00902 | -0.0491 | 126.8514
8.5 | 1.191 | 0.0095 | -0.0467 | 125.3684
9 | 1.2301 | 0.01013 | -0.0427 | 121.4314
9.5 | 1.2629 | 0.01083 | -0.0375 | 116.6113
10 | 1.2999 | 0.01176 | -0.0333 | 110.5357
10.5 | 1.3496 | 0.01233 | -0.0317 | 109.4566
11 | 1.383 | 0.01354 | -0.0271 | 102.1418
11.5 | 1.4164 | 0.01483 | -0.0226 | 95.5091
12 | 1.4534 | 0.01584 | -0.0187 | 91.7551
12.5 | 1.4793 | 0.01778 | -0.0135 | 83.2002
13 | 1.4939 | 0.02063 | -0.0072 | 72.414
13.5 | 1.4973 | 0.02434 | -0.0004 | 61.516
14 | 1.4805 | 0.02962 | 0.0072 | 49.9831
14.5 | 1.4549 | 0.03581 | 0.0136 | 40.6283
15 | 1.4128 | 0.04408 | 0.0182 | 32.0508
15.5 | 1.3734 | 0.05339 | 0.0195 | 25.7239
16 | 1.3375 | 0.064 | 0.0175 | 20.8984
16.5 | 1.2933 | 0.07798 | 0.0112 | 16.585
17 | 1.2632 | 0.09246 | 0.0023 | 13.6621
17.5 | 1.2346 | 0.10934 | -0.0091 | 11.2914
18 | 1.193 | 0.1301 | -0.0215 | 9.1699
18.5 | 1.1298 | 0.15394 | -0.0362 | 7.3392

## 119. Re 12M Mach 0.50 (1)
BIGFOIL.COM POLAR EXPORT
NACA67-409 a=0.5
NACA67-409 a=0.5 |  |  |  | Cl Max: | 1.189 | at alpha= | 20 | deg
JavaFoil+Calcfoil stall+Eppler ext transition |  |  |  | L/D Max: | 141.972 | at alpha= | 1.5 | deg
Re: | 12000000 |  |  | Cd Min: | 0.00388 | at alpha= | 1.5 | deg
Mach: | 0.5 |  |  | Cl=0 at alpha= | -2.5758 | deg
|  |  |  | @ Cl=0.1, Cd= | 0.0051782
|  |  |  | @ Cl=0.4, Cd= | 0.0043478
|  |  |  | @ Cl=0.6, Cd= | 0.0048299
alpha (deg) | Cl | Cd | Cm | Cl/Cd
-20 | -0.933 | 0.14312 | -0.02 | -6.52
-19.5 | -0.905 | 0.13892 | -0.02 | -6.516
-19 | -0.88 | 0.13236 | -0.021 | -6.647
-18.5 | -0.853 | 0.12699 | -0.021 | -6.72
-18 | -0.826 | 0.13194 | -0.021 | -6.261
-17.5 | -0.801 | 0.12422 | -0.021 | -6.444
-17 | -0.773 | 0.11966 | -0.021 | -6.459
-16.5 | -0.747 | 0.11238 | -0.022 | -6.647
-16 | -0.722 | 0.1031 | -0.023 | -7.006
-15.5 | -0.698 | 0.09524 | -0.024 | -7.331
-15 | -0.675 | 0.08624 | -0.025 | -7.831
-14.5 | -0.639 | 0.10017 | -0.022 | -6.381
-14 | -0.613 | 0.09497 | -0.022 | -6.452
-13.5 | -0.587 | 0.0869 | -0.023 | -6.76
-13 | -0.563 | 0.07837 | -0.025 | -7.181
-12.5 | -0.539 | 0.07081 | -0.026 | -7.606
-12 | -0.512 | 0.06668 | -0.027 | -7.68
-11.5 | -0.49 | 0.05794 | -0.03 | -8.464
-11 | -0.452 | 0.07444 | -0.023 | -6.069
-10.5 | -0.426 | 0.06622 | -0.024 | -6.427
-10 | -0.4 | 0.06047 | -0.025 | -6.608
-9.5 | -0.374 | 0.0557 | -0.026 | -6.706
-9 | -0.348 | 0.05033 | -0.028 | -6.919
-8.5 | -0.334 | 0.03464 | -0.037 | -9.648
-8 | -0.291 | 0.0521 | -0.024 | -5.587
-7.5 | -0.265 | 0.04754 | -0.025 | -5.567
-7 | -0.238 | 0.04442 | -0.026 | -5.358
-6.5 | -0.212 | 0.03978 | -0.029 | -5.333
-6 | -0.228 | 0.00647 | -0.053 | -35.253
-5.5 | -0.158 | 0.03721 | -0.028 | -4.234
-5 | -0.13 | 0.03635 | -0.026 | -3.584
-4.5 | -0.171 | 0.03446 | -0.027 | -4.959
-4 | -0.174 | 0.00582 | -0.057 | -29.854
-3.5 | -0.118 | 0.00566 | -0.058 | -20.916
-3 | -0.056 | 0.0055 | -0.058 | -10.187
-2.5 | 0.01 | 0.00536 | -0.059 | 1.782
-2 | 0.076 | 0.00521 | -0.06 | 14.685
-1.5 | 0.144 | 0.00512 | -0.061 | 28.16
-1 | 0.212 | 0.005 | -0.062 | 42.423
-0.5 | 0.28 | 0.00492 | -0.063 | 57.024
0 | 0.349 | 0.0045 | -0.064 | 77.507
0.5 | 0.416 | 0.0043 | -0.064 | 96.844
1 | 0.484 | 0.00441 | -0.065 | 109.744
1.5 | 0.551 | 0.00388 | -0.066 | 141.972
2 | 0.616 | 0.00514 | -0.067 | 119.981
2.5 | 0.682 | 0.00561 | -0.068 | 121.584
3 | 0.746 | 0.00629 | -0.069 | 118.53
3.5 | 0.808 | 0.00734 | -0.07 | 110.048
4 | 0.868 | 0.00776 | -0.07 | 111.822
4.5 | 0.92 | 0.00827 | -0.071 | 111.312
5 | 0.962 | 0.00877 | -0.072 | 109.692
5.5 | 0.987 | 0.00944 | -0.073 | 104.631
6 | 0.979 | 0.01017 | -0.074 | 96.168
6.5 | 0.86 | 0.01079 | -0.075 | 79.683
7 | 0.625 | 0.01173 | -0.075 | 53.259
7.5 | 0.536 | 0.04848 | -0.039 | 11.058
8 | 0.688 | 0.0126 | -0.077 | 54.599
8.5 | 0.718 | 0.01369 | -0.078 | 52.407
9 | 0.614 | 0.05832 | -0.04 | 10.533
9.5 | 0.781 | 0.01442 | -0.079 | 54.112
10 | 0.809 | 0.016 | -0.08 | 50.537
10.5 | 0.696 | 0.06679 | -0.046 | 10.413
11 | 0.718 | 0.07704 | -0.042 | 9.315
11.5 | 0.901 | 0.01759 | -0.082 | 51.231
12 | 0.922 | 0.02066 | -0.082 | 44.621
12.5 | 0.811 | 0.07442 | -0.056 | 10.899
13 | 0.827 | 0.08619 | -0.051 | 9.595
13.5 | 1.009 | 0.02331 | -0.084 | 43.27
14 | 0.904 | 0.07574 | -0.064 | 11.941
14.5 | 0.906 | 0.09745 | -0.054 | 9.292
15 | 0.935 | 0.10117 | -0.056 | 9.241
15.5 | 0.957 | 0.11125 | -0.055 | 8.601
16 | 0.979 | 0.10905 | -0.054 | 8.98
16.5 | 1.017 | 0.10696 | -0.061 | 9.51
17 | 1.053 | 0.10593 | -0.065 | 9.936
17.5 | 1.077 | 0.1129 | -0.066 | 9.544
18 | 1.082 | 0.13386 | -0.058 | 8.086
18.5 | 1.112 | 0.13609 | -0.061 | 8.17
19 | 1.142 | 0.13834 | -0.064 | 8.257
19.5 | 1.17 | 0.14251 | -0.065 | 8.212
20 | 1.189 | 0.15762 | -0.064 | 7.546

## 120. Re 12M Mach 0.50 (2)
BIGFOIL.COM POLAR EXPORT
NACA67-409 a=0.5
NACA67-409 a=0.5 |  |  |  | Cl Max: | 1.1336 | at alpha= | 8 | deg
XFOIL ncrit=9 |  |  |  | L/D Max: | 433.774 | at alpha= | -1 | deg
Re: | 12000000 |  |  | Cd Min: | 0.24521 | at alpha= | -19.5 | deg
Mach: | 0.5 |  |  | Cl=0 at alpha= | -2.7455 | deg
|  |  |  | @ Cl=0.1, Cd= | 0.00053986
|  |  |  | @ Cl=0.4, Cd= | 0.0043938
|  |  |  | @ Cl=0.6, Cd= | 0.0048876
alpha (deg) | Cl | Cd | Cm | Cl/Cd
-19.5 | -0.6416 | 0.24521 | 0.0117 | -2.6165
-19 | -0.6218 | 0.23657 | 0.0073 | -2.6284
-18.5 | -0.6004 | 0.22969 | 0.0027 | -2.614
-18 | -0.5792 | 0.22174 | -0.002 | -2.6121
-17.5 | -0.5559 | 0.21489 | -0.0066 | -2.5869
-17 | -0.5346 | 0.20689 | -0.0113 | -2.584
-16.5 | -0.5127 | 0.19906 | -0.0159 | -2.5756
-16 | -0.4912 | 0.19119 | -0.0205 | -2.5692
-15.5 | -0.4721 | 0.18267 | -0.0253 | -2.5844
-15 | -0.4517 | 0.17466 | -0.0298 | -2.5862
-14.5 | -0.4322 | 0.16641 | -0.0344 | -2.5972
-14 | -0.4142 | 0.15758 | -0.039 | -2.6285
-13.5 | -0.3975 | 0.14884 | -0.0435 | -2.6707
-13 | -0.3806 | 0.14018 | -0.0481 | -2.7151
-12.5 | -0.314 | 0.12608 | -0.0368 | -2.4905
-12 | -0.2966 | 0.11957 | -0.0411 | -2.4806
-11.5 | -0.2856 | 0.11109 | -0.0459 | -2.5709
-11 | -0.272 | 0.1035 | -0.0502 | -2.628
-10.5 | -0.2653 | 0.09421 | -0.0549 | -2.816
-10 | -0.2576 | 0.08549 | -0.0591 | -3.0132
-9.5 | -0.2528 | 0.07643 | -0.0633 | -3.3076
-9 | -0.2491 | 0.06766 | -0.0674 | -3.6816
-8.5 | -0.2456 | 0.0596 | -0.0711 | -4.1208
-8 | -0.2454 | 0.05172 | -0.0751 | -4.7448
-7.5 | -0.2646 | 0.04307 | -0.0812 | -6.1435
-7 | -0.2919 | 0.03618 | -0.0824 | -8.068
-6.5 | -0.2899 | 0.0287 | -0.0842 | -10.101
-6 | -0.2847 | 0.02008 | -0.0845 | -14.1783
-5.5 | -0.2726 | 0.0118 | -0.0826 | -23.1017
-5 | -0.2555 | 0.00507 | -0.0787 | -50.3945
-4.5 | -0.2315 | 0.00122 | -0.075 | -189.7541
-4 | -0.1691 | 0.00078 | -0.0731 | -216.7949
-3.5 | -0.1018 | 0.00068 | -0.0719 | -149.7059
-3 | -0.0337 | 0.00063 | -0.0715 | -53.4921
-2.5 | 0.0325 | 0.00057 | -0.071 | 57.0175
-2 | 0.0991 | 0.00054 | -0.071 | 183.5185
-1.5 | 0.1652 | 0.00053 | -0.0711 | 311.6981
-1 | 0.2299 | 0.00053 | -0.0712 | 433.7736
0 | 0.3658 | 0.00441 | -0.0735 | 82.9478
0.5 | 0.4291 | 0.00438 | -0.0735 | 97.968
2 | 0.5797 | 0.00468 | -0.0665 | 123.8675
2.5 | 0.6325 | 0.00522 | -0.0643 | 121.1686
3 | 0.6857 | 0.00578 | -0.0618 | 118.6332
3.5 | 0.7408 | 0.00625 | -0.0596 | 118.528
4 | 0.7991 | 0.00657 | -0.0577 | 121.6286
4.5 | 0.8569 | 0.00693 | -0.0554 | 123.6508
5 | 0.9125 | 0.00732 | -0.0524 | 124.6585
5.5 | 0.9593 | 0.00774 | -0.0473 | 123.9406
6 | 1.0081 | 0.00821 | -0.0423 | 122.7893
6.5 | 1.0562 | 0.00882 | -0.0369 | 119.7506
7 | 1.1 | 0.00972 | -0.0304 | 113.1687
7.5 | 1.1213 | 0.01174 | -0.02 | 95.5111
8 | 1.1336 | 0.01691 | -0.0098 | 67.0373
8.5 | 1.1306 | 0.02563 | -0.0014 | 44.1124
9 | 1.0974 | 0.03255 | 0.0093 | 33.7143
9.5 | 1.0613 | 0.03953 | 0.0172 | 26.848
10 | 1.0195 | 0.04788 | 0.0216 | 21.2928
10.5 | 0.9835 | 0.05719 | 0.0217 | 17.1971
11 | 0.9447 | 0.06918 | 0.0168 | 13.6557
11.5 | 0.9152 | 0.08352 | 0.0073 | 10.9579
12 | 0.9036 | 0.0999 | -0.0043 | 9.045
12.5 | 0.8901 | 0.11435 | -0.0132 | 7.784
13 | 0.8781 | 0.12853 | -0.0216 | 6.8319

## 121. Re 14M Mach 0.00 (1)
BIGFOIL.COM POLAR EXPORT
NACA67-409 a=0.5
NACA67-409 a=0.5 |  |  |  | Cl Max: | 1.08 | at alpha= | 8.5 | deg
JavaFoil+Calcfoil stall+Eppler ext transition |  |  |  | L/D Max: | 144.717 | at alpha= | 5 | deg
Re: | 14000000 |  |  | Cd Min: | 0.00464 | at alpha= | 3 | deg
Mach: | 0 |  |  | Cl=0 at alpha= | -2.5702 | deg
|  |  |  | @ Cl=0.1, Cd= | 0.0049517
|  |  |  | @ Cl=0.4, Cd= | 0.0047836
|  |  |  | @ Cl=0.6, Cd= | 0.0047014
alpha (deg) | Cl | Cd | Cm | Cl/Cd
-12 | -0.404 | 0.07483 | -0.019 | -5.397
-11.5 | -0.417 | 0.07143 | -0.019 | -5.843
-11 | -0.429 | 0.0673 | -0.02 | -6.369
-10.5 | -0.431 | 0.06429 | -0.02 | -6.708
-10 | -0.431 | 0.06009 | -0.02 | -7.175
-9.5 | -0.427 | 0.05667 | -0.021 | -7.542
-9 | -0.42 | 0.05338 | -0.021 | -7.867
-8.5 | -0.408 | 0.05077 | -0.021 | -8.044
-8 | -0.394 | 0.04612 | -0.023 | -8.541
-7.5 | -0.374 | 0.04367 | -0.024 | -8.565
-7 | -0.432 | 0.00644 | -0.045 | -67.012
-6.5 | -0.397 | 0.00628 | -0.046 | -63.152
-6 | -0.357 | 0.00662 | -0.046 | -53.941
-5.5 | -0.313 | 0.00647 | -0.047 | -48.374
-5 | -0.265 | 0.00627 | -0.048 | -42.358
-4.5 | -0.215 | 0.00572 | -0.048 | -37.52
-4 | -0.161 | 0.0056 | -0.049 | -28.849
-3.5 | -0.106 | 0.0053 | -0.05 | -20.038
-3 | -0.049 | 0.00518 | -0.051 | -9.527
-2.5 | 0.008 | 0.00549 | -0.051 | 1.523
-2 | 0.067 | 0.00502 | -0.052 | 13.264
-1.5 | 0.125 | 0.0049 | -0.053 | 25.569
-1 | 0.184 | 0.00485 | -0.054 | 37.995
-0.5 | 0.243 | 0.0049 | -0.054 | 49.589
0 | 0.302 | 0.00476 | -0.055 | 63.474
0.5 | 0.361 | 0.00475 | -0.056 | 75.921
1 | 0.419 | 0.0048 | -0.057 | 87.43
1.5 | 0.478 | 0.00498 | -0.057 | 96.039
2 | 0.535 | 0.00509 | -0.058 | 105.142
2.5 | 0.593 | 0.00471 | -0.059 | 125.854
3 | 0.65 | 0.00464 | -0.06 | 140.052
3.5 | 0.706 | 0.0053 | -0.06 | 133.194
4 | 0.761 | 0.00549 | -0.061 | 138.424
4.5 | 0.813 | 0.00567 | -0.062 | 143.355
5 | 0.863 | 0.00596 | -0.063 | 144.717
5.5 | 0.909 | 0.00752 | -0.063 | 120.916
6 | 0.952 | 0.00785 | -0.064 | 121.308
6.5 | 0.991 | 0.00824 | -0.065 | 120.348
7 | 1.025 | 0.00863 | -0.066 | 118.806
7.5 | 1.054 | 0.00902 | -0.066 | 116.817
8 | 1.074 | 0.00945 | -0.067 | 113.567
8.5 | 1.08 | 0.00995 | -0.068 | 108.505
9 | 1.076 | 0.01044 | -0.069 | 103.114
9.5 | 1.064 | 0.01102 | -0.069 | 96.551
10 | 1.042 | 0.01172 | -0.07 | 88.9
10.5 | 1.013 | 0.01252 | -0.071 | 80.931
11 | 0.979 | 0.01304 | -0.071 | 75.06
11.5 | 0.937 | 0.01395 | -0.072 | 67.175
12 | 0.888 | 0.01568 | -0.072 | 56.599
12.5 | 0.838 | 0.01721 | -0.072 | 48.697
13 | 0.668 | 0.07785 | -0.046 | 8.587
13.5 | 0.625 | 0.08686 | -0.042 | 7.199

## 122. Re 14M Mach 0.00 (2)
BIGFOIL.COM POLAR EXPORT
NACA67-409 a=0.5
NACA67-409 a=0.5 |  |  |  | Cl Max: | 1.7406 | at alpha= | 20 | deg
XFOIL ncrit=9 |  |  |  | L/D Max: | 134.729 | at alpha= | 7.5 | deg
Re: | 14000000 |  |  | Cd Min: | 0.04724 | at alpha= | 20 | deg
Mach: | 0 |  |  | Cl=0 at alpha= | -2.7391 | deg
|  |  |  | @ Cl=0.1, Cd= | 0.0043738
|  |  |  | @ Cl=0.4, Cd= | 0.0046256
|  |  |  | @ Cl=0.6, Cd= | 0.0051972
alpha (deg) | Cl | Cd | Cm | Cl/Cd
-17.5 | -1.2325 | 0.03846 | -0.0934 | -32.0463
-17 | -1.3123 | 0.03088 | -0.0833 | -42.4968
-16.5 | -1.3252 | 0.02757 | -0.0756 | -48.0667
-16 | -1.3202 | 0.02379 | -0.0706 | -55.4939
-15.5 | -1.2922 | 0.0217 | -0.0679 | -59.5484
-15 | -1.2624 | 0.01947 | -0.0653 | -64.8382
-14.5 | -1.2251 | 0.01784 | -0.0635 | -68.6715
-14 | -1.1856 | 0.01628 | -0.0618 | -72.8256
-13 | -1.1025 | 0.01314 | -0.0589 | -83.9041
-12.5 | -1.056 | 0.01206 | -0.058 | -87.5622
-12 | -1.0076 | 0.01115 | -0.0574 | -90.3677
-11.5 | -0.9574 | 0.01043 | -0.057 | -91.7929
-11 | -0.906 | 0.00982 | -0.0567 | -92.2607
-10.5 | -0.8537 | 0.0093 | -0.0566 | -91.7957
-10 | -0.8012 | 0.00874 | -0.0564 | -91.6705
-9.5 | -0.7479 | 0.00827 | -0.0564 | -90.4353
-8.5 | -0.6416 | 0.0072 | -0.0562 | -89.1111
-8 | -0.587 | 0.00684 | -0.0564 | -85.8187
-7.5 | -0.532 | 0.00654 | -0.0566 | -81.3456
-7 | -0.4766 | 0.00628 | -0.0569 | -75.8917
-6.5 | -0.4212 | 0.00602 | -0.0572 | -69.9668
-6 | -0.3657 | 0.00577 | -0.0574 | -63.3795
-5.5 | -0.3103 | 0.00545 | -0.0577 | -56.9358
-5 | -0.2547 | 0.00514 | -0.0579 | -49.5525
-4 | -0.142 | 0.00483 | -0.0588 | -29.3996
-3.5 | -0.0854 | 0.00469 | -0.0593 | -18.209
-3 | -0.0292 | 0.00452 | -0.0596 | -6.4602
-1.5 | 0.1387 | 0.00433 | -0.0607 | 32.0323
-1 | 0.1942 | 0.00434 | -0.061 | 44.7465
-0.5 | 0.2497 | 0.00436 | -0.0613 | 57.2706
0 | 0.3051 | 0.0044 | -0.0616 | 69.3409
0.5 | 0.3588 | 0.00447 | -0.0616 | 80.2685
1 | 0.4091 | 0.00466 | -0.0611 | 87.7897
1.5 | 0.4555 | 0.00523 | -0.06 | 87.0937
2 | 0.5056 | 0.00531 | -0.0595 | 95.2166
2.5 | 0.5531 | 0.00487 | -0.0585 | 113.5729
3 | 0.6047 | 0.00523 | -0.0581 | 115.6214
3.5 | 0.6561 | 0.0056 | -0.0577 | 117.1607
4 | 0.709 | 0.00585 | -0.0576 | 121.1966
4.5 | 0.7621 | 0.00608 | -0.0575 | 125.3454
5 | 0.8144 | 0.00634 | -0.0573 | 128.4543
5.5 | 0.8663 | 0.00664 | -0.057 | 130.4669
6 | 0.9174 | 0.00696 | -0.0566 | 131.8103
6.5 | 0.9689 | 0.00723 | -0.0563 | 134.0111
7 | 1.0186 | 0.00762 | -0.0556 | 133.6745
7.5 | 1.0684 | 0.00793 | -0.0551 | 134.7289
8 | 1.1162 | 0.00835 | -0.0541 | 133.6766
9 | 1.2102 | 0.00916 | -0.0519 | 132.1179
9.5 | 1.253 | 0.00978 | -0.0501 | 128.1186
10 | 1.2948 | 0.01032 | -0.048 | 125.4651
10.5 | 1.3352 | 0.01075 | -0.0458 | 124.2047
11 | 1.3681 | 0.0113 | -0.0419 | 121.0708
11.5 | 1.4086 | 0.01198 | -0.0401 | 117.5793
12 | 1.4451 | 0.01251 | -0.0374 | 115.5156
12.5 | 1.4788 | 0.01328 | -0.0343 | 111.3554
13 | 1.5111 | 0.01416 | -0.0311 | 106.7161
13.5 | 1.5457 | 0.01486 | -0.0286 | 104.0175
14 | 1.5769 | 0.0158 | -0.0256 | 99.8038
14.5 | 1.6075 | 0.01678 | -0.0227 | 95.7986
15 | 1.6343 | 0.01802 | -0.0194 | 90.6937
15.5 | 1.662 | 0.01922 | -0.0165 | 86.4724
16.5 | 1.708 | 0.02231 | -0.0101 | 76.5576
17 | 1.7082 | 0.02561 | -0.0048 | 66.7005
18 | 1.7289 | 0.03106 | 0.0019 | 55.6632
19 | 1.731 | 0.0389 | 0.0075 | 44.4987
19.5 | 1.738 | 0.04267 | 0.0088 | 40.7312
20 | 1.7406 | 0.04724 | 0.0097 | 36.8459

## 123. Re 14M Mach 0.10 (1)
BIGFOIL.COM POLAR EXPORT
NACA67-409 a=0.5
NACA67-409 a=0.5 |  |  |  | Cl Max: | 1.076 | at alpha= | 8.5 | deg
JavaFoil+Calcfoil stall+Eppler ext transition |  |  |  | L/D Max: | 145.466 | at alpha= | 5 | deg
Re: | 14000000 |  |  | Cd Min: | 0.0047 | at alpha= | 3 | deg
Mach: | 0.1 |  |  | Cl=0 at alpha= | -2.569 | deg
|  |  |  | @ Cl=0.1, Cd= | 0.0049441
|  |  |  | @ Cl=0.4, Cd= | 0.0048239
|  |  |  | @ Cl=0.6, Cd= | 0.08512
alpha (deg) | Cl | Cd | Cm | Cl/Cd
-12 | -0.379 | 0.07494 | -0.019 | -5.051
-11.5 | -0.395 | 0.07124 | -0.019 | -5.548
-11 | -0.41 | 0.0674 | -0.02 | -6.079
-10.5 | -0.415 | 0.06451 | -0.02 | -6.441
-10 | -0.418 | 0.0603 | -0.02 | -6.934
-9.5 | -0.417 | 0.05712 | -0.021 | -7.297
-9 | -0.412 | 0.05392 | -0.021 | -7.636
-8.5 | -0.402 | 0.05101 | -0.021 | -7.885
-8 | -0.389 | 0.04662 | -0.023 | -8.352
-7.5 | -0.372 | 0.04284 | -0.025 | -8.686
-7 | -0.43 | 0.00647 | -0.045 | -66.451
-6.5 | -0.396 | 0.00629 | -0.046 | -62.893
-6 | -0.357 | 0.00661 | -0.047 | -53.972
-5.5 | -0.314 | 0.00646 | -0.047 | -48.552
-5 | -0.266 | 0.00625 | -0.048 | -42.577
-4.5 | -0.215 | 0.0057 | -0.049 | -37.782
-4 | -0.162 | 0.00562 | -0.049 | -28.834
-3.5 | -0.107 | 0.0053 | -0.05 | -20.124
-3 | -0.05 | 0.00521 | -0.051 | -9.528
-2.5 | 0.008 | 0.00547 | -0.052 | 1.536
-2 | 0.067 | 0.005 | -0.052 | 13.389
-1.5 | 0.126 | 0.0049 | -0.053 | 25.671
-1 | 0.185 | 0.00485 | -0.054 | 38.14
-0.5 | 0.244 | 0.00492 | -0.055 | 49.645
0 | 0.304 | 0.00478 | -0.055 | 63.539
0.5 | 0.363 | 0.00478 | -0.056 | 75.796
1 | 0.422 | 0.00485 | -0.057 | 86.849
1.5 | 0.48 | 0.00496 | -0.058 | 96.851
2 | 0.538 | 0.00509 | -0.058 | 105.739
2.5 | 0.596 | 0.00477 | -0.059 | 124.846
3 | 0.653 | 0.0047 | -0.06 | 138.999
3.5 | 0.709 | 0.00528 | -0.061 | 134.289
4 | 0.764 | 0.00548 | -0.061 | 139.532
4.5 | 0.817 | 0.00575 | -0.062 | 142.024
5 | 0.866 | 0.00596 | -0.063 | 145.466
5.5 | 0.913 | 0.00756 | -0.064 | 120.719
6 | 0.956 | 0.00791 | -0.065 | 120.82
6.5 | 0.994 | 0.00831 | -0.065 | 119.627
7 | 1.027 | 0.00869 | -0.066 | 118.144
7.5 | 1.054 | 0.00912 | -0.067 | 115.668
8 | 1.073 | 0.00953 | -0.067 | 112.595
8.5 | 1.076 | 0.01006 | -0.068 | 106.91
9 | 1.069 | 0.01059 | -0.069 | 100.914
9.5 | 1.052 | 0.01119 | -0.07 | 93.998
10 | 1.026 | 0.01191 | -0.07 | 86.125
10.5 | 0.992 | 0.01253 | -0.071 | 79.181
11 | 0.951 | 0.01332 | -0.071 | 71.385
11.5 | 0.903 | 0.01428 | -0.072 | 63.232
12 | 0.843 | 0.0169 | -0.072 | 49.861
12.5 | 0.678 | 0.06766 | -0.05 | 10.02
13 | 0.625 | 0.08029 | -0.044 | 7.78
13.5 | 0.582 | 0.08512 | -0.044 | 6.833

## 124. Re 14M Mach 0.10 (2)
BIGFOIL.COM POLAR EXPORT
NACA67-409 a=0.5
NACA67-409 a=0.5 |  |  |  | Cl Max: | 1.6929 | at alpha= | 18 | deg
XFOIL ncrit=9 |  |  |  | L/D Max: | 134.38 | at alpha= | 7.5 | deg
Re: | 14000000 |  |  | Cd Min: | 0.06015 | at alpha= | 20 | deg
Mach: | 0.1 |  |  | Cl=0 at alpha= | -2.7403 | deg
|  |  |  | @ Cl=0.1, Cd= | 0.0043371
|  |  |  | @ Cl=0.4, Cd= | 0.0046085
|  |  |  | @ Cl=0.6, Cd= | 0.0051871
alpha (deg) | Cl | Cd | Cm | Cl/Cd
-15 | -1.1997 | 0.02842 | -0.077 | -42.2132
-14.5 | -1.2009 | 0.02305 | -0.0717 | -52.0998
-14 | -1.1783 | 0.0196 | -0.0681 | -60.1173
-13.5 | -1.1421 | 0.01746 | -0.0658 | -65.4124
-13 | -1.1022 | 0.01554 | -0.0638 | -70.9266
-12.5 | -1.0573 | 0.01413 | -0.0624 | -74.8266
-12 | -1.014 | 0.01233 | -0.0607 | -82.2384
-11.5 | -0.9666 | 0.01102 | -0.0596 | -87.7132
-11 | -0.915 | 0.01025 | -0.059 | -89.2683
-10.5 | -0.8622 | 0.00964 | -0.0586 | -89.4398
-10 | -0.809 | 0.00901 | -0.0582 | -89.7891
-9.5 | -0.755 | 0.00849 | -0.058 | -88.9282
-9 | -0.7007 | 0.008 | -0.0578 | -87.5875
-8.5 | -0.6471 | 0.00736 | -0.0575 | -87.9212
-8 | -0.5922 | 0.00693 | -0.0574 | -85.4545
-7.5 | -0.5365 | 0.0066 | -0.0575 | -81.2879
-7 | -0.4805 | 0.00633 | -0.0577 | -75.9084
-6.5 | -0.4244 | 0.00607 | -0.0579 | -69.9176
-6 | -0.3684 | 0.00581 | -0.0581 | -63.4079
-5.5 | -0.3123 | 0.0055 | -0.0583 | -56.7818
-5 | -0.2565 | 0.00516 | -0.0585 | -49.7093
-4 | -0.1429 | 0.00484 | -0.0592 | -29.5248
-3.5 | -0.0858 | 0.0047 | -0.0597 | -18.2553
-3 | -0.0293 | 0.00453 | -0.06 | -6.468
-2.5 | 0.0271 | 0.00437 | -0.0604 | 6.2014
-2 | 0.0837 | 0.00434 | -0.0608 | 19.2857
-1.5 | 0.1397 | 0.00433 | -0.0611 | 32.2633
-1 | 0.1955 | 0.00434 | -0.0614 | 45.0461
-0.5 | 0.2513 | 0.00436 | -0.0617 | 57.6376
0 | 0.307 | 0.0044 | -0.062 | 69.7727
0.5 | 0.3609 | 0.00447 | -0.062 | 80.7383
1 | 0.4117 | 0.00465 | -0.0615 | 88.5376
1.5 | 0.458 | 0.00523 | -0.0603 | 87.5717
2 | 0.5082 | 0.00531 | -0.0597 | 95.7062
2.5 | 0.5559 | 0.00488 | -0.0588 | 113.9139
3 | 0.6076 | 0.00524 | -0.0583 | 115.9542
3.5 | 0.6594 | 0.00561 | -0.0579 | 117.5401
4 | 0.7125 | 0.00587 | -0.0577 | 121.3799
4.5 | 0.7659 | 0.0061 | -0.0576 | 125.5574
5 | 0.8185 | 0.00636 | -0.0573 | 128.695
5.5 | 0.8707 | 0.00667 | -0.057 | 130.5397
6 | 0.9221 | 0.00699 | -0.0565 | 131.917
6.5 | 0.9737 | 0.00727 | -0.0561 | 133.934
7 | 1.0238 | 0.00766 | -0.0554 | 133.6554
7.5 | 1.0737 | 0.00799 | -0.0547 | 134.3805
8 | 1.1215 | 0.00843 | -0.0535 | 133.0368
8.5 | 1.1696 | 0.00883 | -0.0525 | 132.4575
9 | 1.2155 | 0.00927 | -0.051 | 131.1219
9.5 | 1.2581 | 0.00992 | -0.0489 | 126.8246
10 | 1.2999 | 0.01046 | -0.0467 | 124.2734
10.5 | 1.336 | 0.01087 | -0.0432 | 122.9071
11 | 1.3767 | 0.01152 | -0.041 | 119.5052
11.5 | 1.4121 | 0.01222 | -0.0377 | 115.5565
13.5 | 1.5498 | 0.01534 | -0.0256 | 101.03
14 | 1.5806 | 0.0164 | -0.0223 | 96.378
14.5 | 1.6097 | 0.01756 | -0.0191 | 91.6686
15 | 1.6204 | 0.02009 | -0.0135 | 80.657
15.5 | 1.6596 | 0.02052 | -0.012 | 80.8772
16 | 1.6604 | 0.02386 | -0.006 | 69.5893
18 | 1.6929 | 0.0361 | 0.0082 | 46.8947
19 | 1.6555 | 0.04927 | 0.0127 | 33.6006
19.5 | 1.6644 | 0.05365 | 0.0126 | 31.0233
20 | 1.6596 | 0.06015 | 0.0117 | 27.591

## 125. Re 14M Mach 0.25 (1)
BIGFOIL.COM POLAR EXPORT
NACA67-409 a=0.5
NACA67-409 a=0.5 |  |  |  | Cl Max: | 1.057 | at alpha= | 8 | deg
JavaFoil+Calcfoil stall+Eppler ext transition |  |  |  | L/D Max: | 140.622 | at alpha= | 4 | deg
Re: | 14000000 |  |  | Cd Min: | 0.0044 | at alpha= | 2.5 | deg
Mach: | 0.25 |  |  | Cl=0 at alpha= | -2.575 | deg
|  |  |  | @ Cl=0.1, Cd= | 0.0049835
|  |  |  | @ Cl=0.4, Cd= | 0.08764
|  |  |  | @ Cl=0.6, Cd= | 0.08764
alpha (deg) | Cl | Cd | Cm | Cl/Cd
-11 | -0.236 | 0.06793 | -0.021 | -3.473
-10.5 | -0.272 | 0.06393 | -0.021 | -4.25
-10 | -0.301 | 0.06046 | -0.021 | -4.98
-9.5 | -0.324 | 0.05722 | -0.022 | -5.667
-9 | -0.341 | 0.05403 | -0.022 | -6.306
-8.5 | -0.35 | 0.05167 | -0.022 | -6.77
-8 | -0.352 | 0.04866 | -0.022 | -7.226
-7.5 | -0.346 | 0.04617 | -0.022 | -7.483
-7 | -0.333 | 0.04254 | -0.024 | -7.827
-6.5 | -0.315 | 0.0377 | -0.028 | -8.365
-6 | -0.354 | 0.00626 | -0.048 | -56.557
-5.5 | -0.314 | 0.00608 | -0.049 | -51.688
-5 | -0.269 | 0.00592 | -0.049 | -45.455
-4.5 | -0.219 | 0.00581 | -0.05 | -37.691
-4 | -0.165 | 0.00547 | -0.051 | -30.237
-3.5 | -0.109 | 0.00532 | -0.052 | -20.511
-3 | -0.051 | 0.00524 | -0.052 | -9.717
-2.5 | 0.009 | 0.00509 | -0.053 | 1.695
-2 | 0.069 | 0.00503 | -0.054 | 13.677
-1.5 | 0.129 | 0.00494 | -0.055 | 26.147
-1 | 0.19 | 0.00486 | -0.055 | 39.089
-0.5 | 0.251 | 0.00488 | -0.056 | 51.384
0 | 0.312 | 0.00482 | -0.057 | 64.78
0.5 | 0.373 | 0.00477 | -0.058 | 78.148
1 | 0.433 | 0.00482 | -0.058 | 89.828
1.5 | 0.494 | 0.00502 | -0.059 | 98.336
2 | 0.553 | 0.00513 | -0.06 | 107.664
2.5 | 0.612 | 0.0044 | -0.061 | 139.015
3 | 0.67 | 0.00477 | -0.062 | 140.564
3.5 | 0.728 | 0.00537 | -0.062 | 135.555
4 | 0.784 | 0.00558 | -0.063 | 140.622
4.5 | 0.837 | 0.00707 | -0.064 | 118.33
5 | 0.887 | 0.00746 | -0.065 | 118.79
5.5 | 0.932 | 0.00783 | -0.065 | 119.106
6 | 0.973 | 0.0082 | -0.066 | 118.623
6.5 | 1.007 | 0.00861 | -0.067 | 116.907
7 | 1.034 | 0.00909 | -0.068 | 113.757
7.5 | 1.053 | 0.00948 | -0.069 | 110.995
8 | 1.057 | 0.01009 | -0.069 | 104.749
8.5 | 1.039 | 0.01071 | -0.07 | 96.979
9 | 1.004 | 0.01133 | -0.071 | 88.669
9.5 | 0.952 | 0.012 | -0.071 | 79.385
10 | 0.884 | 0.01296 | -0.072 | 68.199
10.5 | 0.794 | 0.01486 | -0.072 | 53.409
11 | 0.588 | 0.06482 | -0.044 | 9.072
11.5 | 0.501 | 0.07169 | -0.041 | 6.991
12 | 0.411 | 0.07556 | -0.042 | 5.444
12.5 | 0.313 | 0.08249 | -0.04 | 3.797
13 | 0.196 | 0.08764 | -0.04 | 2.238

## 126. Re 14M Mach 0.25 (2)
BIGFOIL.COM POLAR EXPORT
NACA67-409 a=0.5
NACA67-409 a=0.5 |  |  |  | Cl Max: | 1.5214 | at alpha= | 13.5 | deg
XFOIL ncrit=9 |  |  |  | L/D Max: | 133.219 | at alpha= | 7 | deg
Re: | 14000000 |  |  | Cd Min: | 0.15671 | at alpha= | -15 | deg
Mach: | 0.25 |  |  | Cl=0 at alpha= | -2.7457 | deg
|  |  |  | @ Cl=0.1, Cd= | 0.0043322
|  |  |  | @ Cl=0.4, Cd= | 0.0045167
|  |  |  | @ Cl=0.6, Cd= | 0.0051498
alpha (deg) | Cl | Cd | Cm | Cl/Cd
-15 | -0.4573 | 0.15671 | -0.0307 | -2.9181
-14.5 | -0.4384 | 0.15073 | -0.0346 | -2.9085
-14 | -0.4242 | 0.14335 | -0.0385 | -2.9592
-13.5 | -0.411 | 0.13573 | -0.0426 | -3.0281
-13 | -0.4297 | 0.11937 | -0.0491 | -3.5997
-12.5 | -0.4252 | 0.11061 | -0.0536 | -3.8441
-12 | -0.4203 | 0.10252 | -0.0578 | -4.0997
-11.5 | -0.4026 | 0.09749 | -0.0607 | -4.1297
-10 | -0.8355 | 0.01378 | -0.0713 | -60.6313
-9.5 | -0.7891 | 0.01122 | -0.0686 | -70.3298
-9 | -0.7345 | 0.00981 | -0.0668 | -74.8726
-8.5 | -0.6773 | 0.00884 | -0.0654 | -76.6176
-8 | -0.6186 | 0.00816 | -0.0644 | -75.8088
-7.5 | -0.5619 | 0.00715 | -0.0633 | -78.5874
-7 | -0.5025 | 0.00671 | -0.0627 | -74.8882
-6.5 | -0.4429 | 0.00639 | -0.0623 | -69.3114
-6 | -0.3833 | 0.00609 | -0.0621 | -62.9392
-5 | -0.2662 | 0.0053 | -0.0616 | -50.2264
-4.5 | -0.2071 | 0.00506 | -0.0617 | -40.9289
-4 | -0.1478 | 0.00489 | -0.0619 | -30.2249
-3.5 | -0.0884 | 0.00475 | -0.0622 | -18.6105
-3 | -0.0297 | 0.00457 | -0.0624 | -6.4989
-2.5 | 0.0287 | 0.00438 | -0.0626 | 6.5525
-2 | 0.0873 | 0.00433 | -0.063 | 20.1617
-1.5 | 0.1451 | 0.00434 | -0.0632 | 33.4332
-1 | 0.2027 | 0.00434 | -0.0635 | 46.7051
-0.5 | 0.2602 | 0.00434 | -0.0638 | 59.9539
0 | 0.3175 | 0.00439 | -0.064 | 72.3235
0.5 | 0.3731 | 0.00445 | -0.0641 | 83.8427
1 | 0.4255 | 0.00458 | -0.0635 | 92.9039
2 | 0.5226 | 0.00533 | -0.0612 | 98.0488
2.5 | 0.5711 | 0.00493 | -0.06 | 115.8418
3 | 0.6237 | 0.00533 | -0.0594 | 117.0169
3.5 | 0.6769 | 0.00569 | -0.0588 | 118.9631
4 | 0.7313 | 0.00597 | -0.0584 | 122.4958
4.5 | 0.7861 | 0.00622 | -0.058 | 126.3826
5 | 0.8401 | 0.00651 | -0.0574 | 129.0476
5.5 | 0.8937 | 0.00684 | -0.0567 | 130.6579
6 | 0.947 | 0.00716 | -0.0559 | 132.2626
6.5 | 0.9992 | 0.00751 | -0.0549 | 133.0493
7 | 1.0511 | 0.00789 | -0.0537 | 133.2193
7.5 | 1.1007 | 0.00834 | -0.052 | 131.9784
8 | 1.1503 | 0.00878 | -0.0502 | 131.0137
8.5 | 1.198 | 0.00927 | -0.0481 | 129.2341
9 | 1.2398 | 0.00994 | -0.0446 | 124.7284
9.5 | 1.2728 | 0.01062 | -0.0393 | 119.8493
10 | 1.3068 | 0.01131 | -0.0343 | 115.5438
10.5 | 1.3593 | 0.01188 | -0.0333 | 114.4192
11 | 1.3942 | 0.01295 | -0.0288 | 107.6602
11.5 | 1.4284 | 0.01413 | -0.0243 | 101.0899
12 | 1.4656 | 0.01511 | -0.0204 | 96.9954
12.5 | 1.494 | 0.01681 | -0.0154 | 88.8757
13 | 1.5127 | 0.0193 | -0.0094 | 78.3782
13.5 | 1.5214 | 0.02255 | -0.0028 | 67.4678
14 | 1.5099 | 0.02734 | 0.0049 | 55.2268
14.5 | 1.4878 | 0.03307 | 0.0118 | 44.9894
15 | 1.4481 | 0.04077 | 0.0174 | 35.5188
15.5 | 1.4096 | 0.04942 | 0.0199 | 28.5229
16 | 1.3738 | 0.05931 | 0.0192 | 23.163
16.5 | 1.3291 | 0.07236 | 0.0145 | 18.3679
17 | 1.2976 | 0.08594 | 0.007 | 15.0989
17.5 | 1.2678 | 0.10169 | -0.0035 | 12.4673
18 | 1.2325 | 0.12093 | -0.0161 | 10.1918
18.5 | 1.1726 | 0.14419 | -0.0298 | 8.1323

## 127. Re 14M Mach 0.50 (1)
BIGFOIL.COM POLAR EXPORT
NACA67-409 a=0.5
NACA67-409 a=0.5 |  |  |  | Cl Max: | 1.186 | at alpha= | 20 | deg
JavaFoil+Calcfoil stall+Eppler ext transition |  |  |  | L/D Max: | 156.155 | at alpha= | 2 | deg
Re: | 14000000 |  |  | Cd Min: | 0.00395 | at alpha= | 2 | deg
Mach: | 0.5 |  |  | Cl=0 at alpha= | -2.5758 | deg
|  |  |  | @ Cl=0.1, Cd= | 0.0050841
|  |  |  | @ Cl=0.4, Cd= | 0.0046212
|  |  |  | @ Cl=0.6, Cd= | 0.0041543
alpha (deg) | Cl | Cd | Cm | Cl/Cd
-20 | -0.933 | 0.14729 | -0.02 | -6.336
-19.5 | -0.906 | 0.14188 | -0.02 | -6.384
-19 | -0.88 | 0.13422 | -0.021 | -6.559
-18.5 | -0.854 | 0.127 | -0.021 | -6.728
-18 | -0.827 | 0.13129 | -0.021 | -6.295
-17.5 | -0.801 | 0.12222 | -0.021 | -6.555
-17 | -0.774 | 0.11736 | -0.021 | -6.592
-16.5 | -0.748 | 0.1107 | -0.022 | -6.756
-16 | -0.724 | 0.10129 | -0.023 | -7.144
-15.5 | -0.7 | 0.09232 | -0.024 | -7.587
-15 | -0.679 | 0.08191 | -0.026 | -8.295
-14.5 | -0.639 | 0.10021 | -0.022 | -6.38
-14 | -0.613 | 0.09413 | -0.022 | -6.513
-13.5 | -0.588 | 0.08582 | -0.023 | -6.85
-13 | -0.564 | 0.07682 | -0.025 | -7.339
-12.5 | -0.54 | 0.06869 | -0.027 | -7.869
-12 | -0.514 | 0.06452 | -0.028 | -7.969
-11.5 | -0.496 | 0.05236 | -0.032 | -9.479
-11 | -0.452 | 0.07349 | -0.023 | -6.148
-10.5 | -0.426 | 0.06624 | -0.024 | -6.428
-10 | -0.4 | 0.06061 | -0.025 | -6.596
-9.5 | -0.374 | 0.05492 | -0.027 | -6.808
-9 | -0.349 | 0.04917 | -0.029 | -7.102
-8.5 | -0.392 | 0.00796 | -0.049 | -49.321
-8 | -0.291 | 0.05228 | -0.024 | -5.57
-7.5 | -0.265 | 0.04768 | -0.025 | -5.551
-7 | -0.238 | 0.04419 | -0.026 | -5.388
-6.5 | -0.213 | 0.03876 | -0.031 | -5.492
-6 | -0.228 | 0.00639 | -0.053 | -35.737
-5.5 | -0.158 | 0.03705 | -0.028 | -4.255
-5 | -0.13 | 0.03631 | -0.027 | -3.59
-4.5 | -0.171 | 0.03417 | -0.027 | -5.003
-4 | -0.174 | 0.00572 | -0.057 | -30.382
-3.5 | -0.118 | 0.00555 | -0.058 | -21.323
-3 | -0.056 | 0.00539 | -0.058 | -10.384
-2.5 | 0.01 | 0.00525 | -0.059 | 1.818
-2 | 0.076 | 0.00513 | -0.06 | 14.886
-1.5 | 0.144 | 0.005 | -0.061 | 28.796
-1 | 0.212 | 0.00493 | -0.062 | 43.036
-0.5 | 0.28 | 0.00492 | -0.063 | 56.917
0 | 0.349 | 0.00488 | -0.064 | 71.492
0.5 | 0.416 | 0.00454 | -0.064 | 91.803
1 | 0.484 | 0.00461 | -0.065 | 104.91
1.5 | 0.551 | 0.00478 | -0.066 | 115.33
2 | 0.616 | 0.00395 | -0.067 | 156.155
2.5 | 0.682 | 0.00569 | -0.068 | 119.958
3 | 0.746 | 0.00629 | -0.069 | 118.566
3.5 | 0.808 | 0.00717 | -0.07 | 112.725
4 | 0.868 | 0.00757 | -0.07 | 114.649
4.5 | 0.92 | 0.00805 | -0.071 | 114.289
5 | 0.963 | 0.00855 | -0.072 | 112.672
5.5 | 0.988 | 0.00918 | -0.073 | 107.601
6 | 0.979 | 0.0099 | -0.074 | 98.946
6.5 | 0.86 | 0.0105 | -0.075 | 81.954
7 | 0.625 | 0.01145 | -0.075 | 54.583
7.5 | 0.537 | 0.04768 | -0.04 | 11.256
8 | 0.688 | 0.01227 | -0.077 | 56.057
8.5 | 0.718 | 0.01336 | -0.078 | 53.758
9 | 0.615 | 0.05776 | -0.041 | 10.643
9.5 | 0.781 | 0.01405 | -0.079 | 55.603
10 | 0.81 | 0.01548 | -0.08 | 52.333
10.5 | 0.697 | 0.06521 | -0.048 | 10.696
11 | 0.718 | 0.07682 | -0.042 | 9.345
11.5 | 0.902 | 0.01701 | -0.082 | 53.029
12 | 0.925 | 0.01963 | -0.083 | 47.148
12.5 | 0.839 | 0.05893 | -0.066 | 14.235
13 | 0.83 | 0.08389 | -0.053 | 9.89
13.5 | 1.013 | 0.02199 | -0.085 | 46.068
14 | 1.012 | 0.03076 | -0.082 | 32.895
14.5 | 0.91 | 0.09373 | -0.056 | 9.708
15 | 0.939 | 0.09721 | -0.058 | 9.658
15.5 | 0.958 | 0.10896 | -0.056 | 8.791
16 | 0.982 | 0.11167 | -0.056 | 8.794
16.5 | 1.007 | 0.1198 | -0.056 | 8.406
17 | 1.041 | 0.11746 | -0.061 | 8.865
17.5 | 1.067 | 0.12341 | -0.062 | 8.649
18 | 1.08 | 0.148 | -0.057 | 7.295
18.5 | 1.108 | 0.14992 | -0.059 | 7.388
19 | 1.135 | 0.15371 | -0.061 | 7.384
19.5 | 1.162 | 0.15915 | -0.062 | 7.3
20 | 1.186 | 0.17036 | -0.063 | 6.961

## 128. Re 14M Mach 0.50 (2)
BIGFOIL.COM POLAR EXPORT
NACA67-409 a=0.5
NACA67-409 a=0.5 |  |  |  | Cl Max: | 1.1419 | at alpha= | 8 | deg
XFOIL ncrit=9 |  |  |  | L/D Max: | 128.568 | at alpha= | 5.5 | deg
Re: | 14000000 |  |  | Cd Min: | 0.12718 | at alpha= | 13 | deg
Mach: | 0.5 |  |  | Cl=0 at alpha= | -99 | deg
|  |  |  | @ Cl=0.1, Cd= | 0.00439
|  |  |  | @ Cl=0.4, Cd= | 0.00439
|  |  |  | @ Cl=0.6, Cd= | 0.0053107
alpha (deg) | Cl | Cd | Cm | Cl/Cd
0.5 | 0.428 | 0.00439 | -0.0733 | 97.4943
1 | 0.4881 | 0.00438 | -0.0728 | 111.4384
2 | 0.5835 | 0.00536 | -0.0671 | 108.8619
2.5 | 0.6337 | 0.00521 | -0.0645 | 121.6315
3 | 0.6878 | 0.00572 | -0.0623 | 120.2448
3.5 | 0.7448 | 0.00612 | -0.0604 | 121.6993
4 | 0.8041 | 0.00642 | -0.0586 | 125.2492
4.5 | 0.8626 | 0.00676 | -0.0565 | 127.6036
5 | 0.9191 | 0.00715 | -0.0536 | 128.5455
5.5 | 0.9694 | 0.00754 | -0.0491 | 128.5676
6 | 1.0166 | 0.008 | -0.0438 | 127.075
6.5 | 1.0656 | 0.00858 | -0.0384 | 124.1958
7 | 1.11 | 0.00941 | -0.0319 | 117.9596
7.5 | 1.1308 | 0.01142 | -0.0213 | 99.0193
8 | 1.1419 | 0.01701 | -0.011 | 67.1311
8.5 | 1.1307 | 0.02463 | -0.0002 | 45.9074
9 | 1.1024 | 0.03219 | 0.009 | 34.2467
9.5 | 1.0667 | 0.03904 | 0.0171 | 27.3233
10 | 1.0249 | 0.04729 | 0.0217 | 21.6727
10.5 | 0.9895 | 0.0564 | 0.0221 | 17.5443
11 | 0.9502 | 0.06824 | 0.0175 | 13.9244
11.5 | 0.9201 | 0.08232 | 0.0083 | 11.1771
12 | 0.9086 | 0.09855 | -0.0032 | 9.2197
12.5 | 0.8956 | 0.11303 | -0.0122 | 7.9236
13 | 0.8836 | 0.12718 | -0.0207 | 6.9476

## 129. Re 16M Mach 0.00 (1)
BIGFOIL.COM POLAR EXPORT
NACA67-409 a=0.5
NACA67-409 a=0.5 |  |  |  | Cl Max: | 1.08 | at alpha= | 8.5 | deg
JavaFoil+Calcfoil stall+Eppler ext transition |  |  |  | L/D Max: | 150.813 | at alpha= | 5.5 | deg
Re: | 16000000 |  |  | Cd Min: | 0.00469 | at alpha= | 3 | deg
Mach: | 0 |  |  | Cl=0 at alpha= | -2.5702 | deg
|  |  |  | @ Cl=0.1, Cd= | 0.0052729
|  |  |  | @ Cl=0.4, Cd= | 0.004984
|  |  |  | @ Cl=0.6, Cd= | 0.005304
alpha (deg) | Cl | Cd | Cm | Cl/Cd
-12 | -0.404 | 0.07449 | -0.02 | -5.425
-11.5 | -0.417 | 0.07073 | -0.019 | -5.901
-11 | -0.429 | 0.06709 | -0.02 | -6.391
-10.5 | -0.431 | 0.064 | -0.02 | -6.741
-10 | -0.431 | 0.05979 | -0.02 | -7.213
-9.5 | -0.428 | 0.05649 | -0.021 | -7.568
-9 | -0.42 | 0.05323 | -0.021 | -7.892
-8.5 | -0.408 | 0.05022 | -0.022 | -8.132
-8 | -0.398 | 0.04253 | -0.027 | -9.363
-7.5 | -0.375 | 0.04306 | -0.025 | -8.701
-7 | -0.432 | 0.00641 | -0.045 | -67.317
-6.5 | -0.397 | 0.00672 | -0.046 | -58.991
-6 | -0.357 | 0.00652 | -0.046 | -54.769
-5.5 | -0.313 | 0.00637 | -0.047 | -49.132
-5 | -0.265 | 0.00616 | -0.048 | -43.08
-4.5 | -0.215 | 0.00601 | -0.048 | -35.751
-4 | -0.161 | 0.00591 | -0.049 | -27.322
-3.5 | -0.106 | 0.00524 | -0.05 | -20.248
-3 | -0.049 | 0.0051 | -0.051 | -9.683
-2.5 | 0.008 | 0.00541 | -0.051 | 1.546
-2 | 0.067 | 0.00529 | -0.052 | 12.604
-1.5 | 0.125 | 0.00526 | -0.053 | 23.796
-1 | 0.184 | 0.00499 | -0.054 | 36.879
-0.5 | 0.243 | 0.00508 | -0.054 | 47.872
0 | 0.302 | 0.00489 | -0.055 | 61.827
0.5 | 0.361 | 0.00491 | -0.056 | 73.448
1 | 0.419 | 0.00502 | -0.057 | 83.562
1.5 | 0.478 | 0.0051 | -0.057 | 93.701
2 | 0.535 | 0.00522 | -0.058 | 102.48
2.5 | 0.593 | 0.00539 | -0.059 | 110.002
3 | 0.65 | 0.00469 | -0.06 | 138.486
3.5 | 0.706 | 0.00519 | -0.06 | 135.995
4 | 0.761 | 0.00538 | -0.061 | 141.337
4.5 | 0.813 | 0.00556 | -0.062 | 146.232
5 | 0.863 | 0.00582 | -0.063 | 148.151
5.5 | 0.91 | 0.00603 | -0.063 | 150.813
6 | 0.953 | 0.00769 | -0.064 | 123.885
6.5 | 0.992 | 0.00803 | -0.065 | 123.46
7 | 1.025 | 0.00845 | -0.066 | 121.366
7.5 | 1.054 | 0.00881 | -0.066 | 119.618
8 | 1.074 | 0.00924 | -0.067 | 116.307
8.5 | 1.08 | 0.00974 | -0.068 | 110.905
9 | 1.077 | 0.0102 | -0.069 | 105.501
9.5 | 1.064 | 0.01078 | -0.069 | 98.736
10 | 1.043 | 0.01147 | -0.07 | 90.93
10.5 | 1.014 | 0.01225 | -0.071 | 82.733
11 | 0.979 | 0.01276 | -0.071 | 76.736
11.5 | 0.938 | 0.01357 | -0.072 | 69.117
12 | 0.89 | 0.015 | -0.072 | 59.377
12.5 | 0.837 | 0.01715 | -0.072 | 48.802
13 | 0.67 | 0.0762 | -0.047 | 8.797
13.5 | 0.627 | 0.08555 | -0.043 | 7.323

## 130. Re 16M Mach 0.00 (2)
BIGFOIL.COM POLAR EXPORT
NACA67-409 a=0.5
NACA67-409 a=0.5 |  |  |  | Cl Max: | 1.7711 | at alpha= | 20 | deg
XFOIL ncrit=9 |  |  |  | L/D Max: | 137.954 | at alpha= | 7.5 | deg
Re: | 16000000 |  |  | Cd Min: | 0.04392 | at alpha= | 20 | deg
Mach: | 0 |  |  | Cl=0 at alpha= | -2.7315 | deg
|  |  |  | @ Cl=0.1, Cd= | 0.0043165
|  |  |  | @ Cl=0.4, Cd= | 0.0048244
|  |  |  | @ Cl=0.6, Cd= | 0.005157
alpha (deg) | Cl | Cd | Cm | Cl/Cd
-18 | -1.272 | 0.03823 | -0.0946 | -33.2723
-17.5 | -1.352 | 0.03048 | -0.0854 | -44.357
-17 | -1.3746 | 0.02717 | -0.0762 | -50.5926
-16.5 | -1.3606 | 0.02449 | -0.0721 | -55.5574
-16 | -1.3407 | 0.02183 | -0.0684 | -61.4155
-15.5 | -1.3085 | 0.02003 | -0.0661 | -65.327
-15 | -1.2741 | 0.01821 | -0.0639 | -69.9671
-14.5 | -1.2345 | 0.01678 | -0.0623 | -73.5697
-14 | -1.1929 | 0.01543 | -0.0609 | -77.3104
-13.5 | -1.1484 | 0.01429 | -0.0598 | -80.3639
-13 | -1.1052 | 0.01285 | -0.0585 | -86.0078
-12.5 | -1.0583 | 0.01182 | -0.0577 | -89.5347
-12 | -1.0101 | 0.01084 | -0.057 | -93.1827
-11.5 | -0.9602 | 0.01008 | -0.0566 | -95.2579
-11 | -0.9086 | 0.0095 | -0.0563 | -95.6421
-10.5 | -0.8561 | 0.00897 | -0.0562 | -95.4404
-10 | -0.8034 | 0.00845 | -0.0561 | -95.0769
-9.5 | -0.75 | 0.008 | -0.0561 | -93.75
-9 | -0.6963 | 0.00757 | -0.0561 | -91.9815
-8.5 | -0.643 | 0.00701 | -0.056 | -91.7261
-8 | -0.5885 | 0.00663 | -0.0561 | -88.7632
-7.5 | -0.5335 | 0.00634 | -0.0563 | -84.1483
-7 | -0.4781 | 0.00608 | -0.0566 | -78.6349
-6.5 | -0.4226 | 0.00583 | -0.0569 | -72.4871
-6 | -0.3669 | 0.00558 | -0.0572 | -65.7527
-5.5 | -0.311 | 0.00534 | -0.0575 | -58.2397
-5 | -0.2557 | 0.00502 | -0.0577 | -50.9363
-4 | -0.1428 | 0.0047 | -0.0586 | -30.383
-3.5 | -0.0863 | 0.00458 | -0.0591 | -18.8428
-2.5 | 0.026 | 0.00431 | -0.0598 | 6.0325
-2 | 0.082 | 0.00431 | -0.0602 | 19.0255
-1.5 | 0.1376 | 0.00433 | -0.0605 | 31.7783
-1 | 0.1933 | 0.00433 | -0.0608 | 44.642
-0.5 | 0.2489 | 0.00434 | -0.0612 | 57.3502
0 | 0.304 | 0.00443 | -0.0614 | 68.623
0.5 | 0.3576 | 0.00454 | -0.0614 | 78.7665
1 | 0.4068 | 0.00487 | -0.0607 | 83.5318
1.5 | 0.4552 | 0.00529 | -0.0599 | 86.0491
2 | 0.5061 | 0.00542 | -0.0595 | 93.3764
2.5 | 0.5539 | 0.00488 | -0.0587 | 113.5041
3 | 0.6055 | 0.00519 | -0.0583 | 116.6667
3.5 | 0.6577 | 0.00551 | -0.058 | 119.3648
4 | 0.7107 | 0.00575 | -0.0579 | 123.6
4.5 | 0.7639 | 0.00597 | -0.0579 | 127.9564
5 | 0.8166 | 0.00622 | -0.0577 | 131.2862
5.5 | 0.8686 | 0.00651 | -0.0574 | 133.4255
6 | 0.9202 | 0.00682 | -0.0572 | 134.9267
6.5 | 0.9717 | 0.00709 | -0.0568 | 137.0522
7 | 1.0217 | 0.00744 | -0.0563 | 137.3253
7.5 | 1.0719 | 0.00777 | -0.0557 | 137.9537
8 | 1.1198 | 0.00818 | -0.0548 | 136.8949
8.5 | 1.168 | 0.00856 | -0.0539 | 136.4486
9 | 1.2148 | 0.00899 | -0.0529 | 135.1279
10.5 | 1.3442 | 0.0105 | -0.0476 | 128.019
11 | 1.3765 | 0.01101 | -0.0436 | 125.0227
11.5 | 1.4176 | 0.01162 | -0.0417 | 121.9966
13 | 1.5203 | 0.01368 | -0.0327 | 111.133
13.5 | 1.5543 | 0.0144 | -0.03 | 107.9375
14 | 1.5858 | 0.0153 | -0.0269 | 103.6471
14.5 | 1.6164 | 0.01627 | -0.024 | 99.3485
15 | 1.6415 | 0.0176 | -0.0204 | 93.267
15.5 | 1.6715 | 0.01863 | -0.0177 | 89.7209
16 | 1.6828 | 0.02098 | -0.0128 | 80.2097
16.5 | 1.7168 | 0.02171 | -0.0111 | 79.0788
17.5 | 1.7347 | 0.02702 | -0.0027 | 64.2006
18 | 1.7504 | 0.0293 | 0.0002 | 59.7406
18.5 | 1.7515 | 0.0329 | 0.0037 | 53.2371
19 | 1.7604 | 0.03611 | 0.006 | 48.751
19.5 | 1.768 | 0.03965 | 0.0077 | 44.5902
20 | 1.7711 | 0.04392 | 0.0091 | 40.3256

## 131. Re 16M Mach 0.10 (1)
BIGFOIL.COM POLAR EXPORT
NACA67-409 a=0.5
NACA67-409 a=0.5 |  |  |  | Cl Max: | 1.076 | at alpha= | 8.5 | deg
JavaFoil+Calcfoil stall+Eppler ext transition |  |  |  | L/D Max: | 148.951 | at alpha= | 5 | deg
Re: | 16000000 |  |  | Cd Min: | 0.00469 | at alpha= | 3 | deg
Mach: | 0.1 |  |  | Cl=0 at alpha= | -2.569 | deg
|  |  |  | @ Cl=0.1, Cd= | 0.0050819
|  |  |  | @ Cl=0.4, Cd= | 0.0049702
|  |  |  | @ Cl=0.6, Cd= | 0.08338
alpha (deg) | Cl | Cd | Cm | Cl/Cd
-12 | -0.379 | 0.07433 | -0.02 | -5.095
-11.5 | -0.395 | 0.07109 | -0.02 | -5.561
-11 | -0.41 | 0.06738 | -0.02 | -6.083
-10.5 | -0.416 | 0.06373 | -0.02 | -6.52
-10 | -0.418 | 0.05973 | -0.021 | -7.003
-9.5 | -0.417 | 0.05684 | -0.021 | -7.336
-9 | -0.412 | 0.05365 | -0.021 | -7.677
-8.5 | -0.403 | 0.05032 | -0.022 | -8.003
-8 | -0.391 | 0.04482 | -0.025 | -8.73
-7.5 | -0.373 | 0.0418 | -0.026 | -8.933
-7 | -0.43 | 0.00642 | -0.045 | -66.931
-6.5 | -0.396 | 0.00672 | -0.046 | -58.935
-6 | -0.357 | 0.00659 | -0.047 | -54.163
-5.5 | -0.314 | 0.00636 | -0.047 | -49.291
-5 | -0.266 | 0.00614 | -0.048 | -43.311
-4.5 | -0.215 | 0.00605 | -0.049 | -35.605
-4 | -0.162 | 0.00554 | -0.049 | -29.249
-3.5 | -0.107 | 0.00522 | -0.05 | -20.431
-3 | -0.05 | 0.00512 | -0.051 | -9.687
-2.5 | 0.008 | 0.00539 | -0.052 | 1.56
-2 | 0.067 | 0.0053 | -0.052 | 12.634
-1.5 | 0.126 | 0.00491 | -0.053 | 25.649
-1 | 0.185 | 0.00496 | -0.054 | 37.293
-0.5 | 0.244 | 0.00505 | -0.055 | 48.364
0 | 0.304 | 0.00486 | -0.055 | 62.487
0.5 | 0.363 | 0.00492 | -0.056 | 73.774
1 | 0.422 | 0.005 | -0.057 | 84.265
1.5 | 0.48 | 0.0051 | -0.058 | 94.122
2 | 0.538 | 0.00529 | -0.058 | 101.66
2.5 | 0.596 | 0.00537 | -0.059 | 110.984
3 | 0.653 | 0.00469 | -0.06 | 139.344
3.5 | 0.709 | 0.00517 | -0.061 | 137.146
4 | 0.764 | 0.00536 | -0.062 | 142.5
4.5 | 0.817 | 0.00564 | -0.062 | 144.854
5 | 0.867 | 0.00582 | -0.063 | 148.951
5.5 | 0.913 | 0.0074 | -0.064 | 123.41
6 | 0.956 | 0.00774 | -0.065 | 123.543
6.5 | 0.994 | 0.00809 | -0.065 | 122.855
7 | 1.027 | 0.00851 | -0.066 | 120.728
7.5 | 1.055 | 0.00891 | -0.067 | 118.424
8 | 1.073 | 0.00932 | -0.068 | 115.198
8.5 | 1.076 | 0.00984 | -0.068 | 109.325
9 | 1.069 | 0.01036 | -0.069 | 103.193
9.5 | 1.053 | 0.01092 | -0.07 | 96.422
10 | 1.027 | 0.01164 | -0.07 | 88.161
10.5 | 0.993 | 0.01225 | -0.071 | 81.033
11 | 0.951 | 0.01298 | -0.072 | 73.279
11.5 | 0.904 | 0.01387 | -0.072 | 65.183
12 | 0.847 | 0.01592 | -0.072 | 53.221
12.5 | 0.76 | 0.02596 | -0.068 | 29.263
13 | 0.627 | 0.07822 | -0.046 | 8.012
13.5 | 0.583 | 0.08338 | -0.045 | 6.994

## 132. Re 16M Mach 0.10 (2)
BIGFOIL.COM POLAR EXPORT
NACA67-409 a=0.5
NACA67-409 a=0.5 |  |  |  | Cl Max: | 1.723 | at alpha= | 18 | deg
XFOIL ncrit=9 |  |  |  | L/D Max: | 137.573 | at alpha= | 7.5 | deg
Re: | 16000000 |  |  | Cd Min: | 0.05424 | at alpha= | 20 | deg
Mach: | 0.1 |  |  | Cl=0 at alpha= | -2.7325 | deg
|  |  |  | @ Cl=0.1, Cd= | 0.0043193
|  |  |  | @ Cl=0.4, Cd= | 0.0047985
|  |  |  | @ Cl=0.6, Cd= | 0.0051491
alpha (deg) | Cl | Cd | Cm | Cl/Cd
-15.5 | -1.2297 | 0.03008 | -0.0797 | -40.881
-15 | -1.2498 | 0.02335 | -0.0727 | -53.5246
-14.5 | -1.2245 | 0.02046 | -0.0694 | -59.8485
-14 | -1.1922 | 0.01801 | -0.0666 | -66.1966
-13.5 | -1.1522 | 0.01624 | -0.0646 | -70.9483
-13 | -1.1094 | 0.01465 | -0.0629 | -75.727
-11.5 | -0.9693 | 0.01069 | -0.0592 | -90.6735
-11 | -0.9178 | 0.00991 | -0.0585 | -92.6135
-10.5 | -0.8648 | 0.00929 | -0.0581 | -93.0893
-10 | -0.8114 | 0.00869 | -0.0578 | -93.3717
-9.5 | -0.7572 | 0.0082 | -0.0576 | -92.3415
-8.5 | -0.6484 | 0.00719 | -0.0572 | -90.1808
-8 | -0.5936 | 0.00673 | -0.0572 | -88.2021
-7.5 | -0.538 | 0.0064 | -0.0573 | -84.0625
-7 | -0.482 | 0.00614 | -0.0574 | -78.5016
-6.5 | -0.4259 | 0.00588 | -0.0576 | -72.432
-5.5 | -0.3132 | 0.00537 | -0.0581 | -58.324
-5 | -0.2574 | 0.00503 | -0.0583 | -51.173
-4.5 | -0.2007 | 0.00487 | -0.0586 | -41.2115
-4 | -0.1437 | 0.0047 | -0.0591 | -30.5745
-3.5 | -0.0868 | 0.00458 | -0.0595 | -18.952
-2.5 | 0.0263 | 0.00431 | -0.0602 | 6.1021
-2 | 0.0826 | 0.00431 | -0.0606 | 19.1647
-1.5 | 0.1385 | 0.00434 | -0.0609 | 31.9124
-1 | 0.1946 | 0.00433 | -0.0612 | 44.9423
-0.5 | 0.2505 | 0.00434 | -0.0615 | 57.7189
0 | 0.3059 | 0.00442 | -0.0618 | 69.2081
0.5 | 0.3598 | 0.00453 | -0.0618 | 79.426
1 | 0.4092 | 0.00486 | -0.0611 | 84.1975
1.5 | 0.4577 | 0.00529 | -0.0602 | 86.5217
2 | 0.5088 | 0.00542 | -0.0598 | 93.8745
2.5 | 0.5567 | 0.00489 | -0.0589 | 113.8446
3 | 0.6085 | 0.0052 | -0.0585 | 117.0192
3.5 | 0.6609 | 0.00553 | -0.0582 | 119.5118
4 | 0.7142 | 0.00577 | -0.0581 | 123.7782
4.5 | 0.7677 | 0.00599 | -0.058 | 128.1636
5 | 0.8207 | 0.00625 | -0.0578 | 131.312
5.5 | 0.8729 | 0.00654 | -0.0574 | 133.4709
6 | 0.9249 | 0.00685 | -0.0571 | 135.0219
6.5 | 0.9766 | 0.00713 | -0.0567 | 136.9705
7 | 1.027 | 0.00748 | -0.056 | 137.2995
7.5 | 1.0772 | 0.00783 | -0.0554 | 137.5734
8 | 1.1254 | 0.00825 | -0.0543 | 136.4121
8.5 | 1.1739 | 0.00863 | -0.0533 | 136.0255
9 | 1.2201 | 0.00911 | -0.0519 | 133.9297
9.5 | 1.2636 | 0.00969 | -0.05 | 130.4025
10 | 1.3075 | 0.01019 | -0.0482 | 128.3121
10.5 | 1.3478 | 0.01063 | -0.0456 | 126.7921
11 | 1.3762 | 0.01115 | -0.0405 | 123.426
11.5 | 1.4208 | 0.01184 | -0.0393 | 120
12 | 1.4575 | 0.01241 | -0.0364 | 117.4456
12.5 | 1.4917 | 0.01319 | -0.0332 | 113.0933
13 | 1.5246 | 0.01407 | -0.0299 | 108.3582
13.5 | 1.5587 | 0.01487 | -0.027 | 104.8218
14 | 1.5898 | 0.01588 | -0.0237 | 100.1134
14.5 | 1.6183 | 0.01708 | -0.0202 | 94.7482
15 | 1.6336 | 0.01921 | -0.0151 | 85.039
15.5 | 1.6589 | 0.02066 | -0.0118 | 80.2953
16 | 1.6775 | 0.02263 | -0.0078 | 74.1273
17 | 1.7119 | 0.02689 | -0.0008 | 63.6631
18 | 1.723 | 0.03345 | 0.0064 | 51.5097
19 | 1.7027 | 0.04414 | 0.0119 | 38.575
19.5 | 1.7108 | 0.04832 | 0.0126 | 35.4056
20 | 1.7065 | 0.05424 | 0.0125 | 31.462

## 133. Re 16M Mach 0.25 (1)
BIGFOIL.COM POLAR EXPORT
NACA67-409 a=0.5
NACA67-409 a=0.5 |  |  |  | Cl Max: | 1.058 | at alpha= | 8 | deg
JavaFoil+Calcfoil stall+Eppler ext transition |  |  |  | L/D Max: | 145.557 | at alpha= | 4.5 | deg
Re: | 16000000 |  |  | Cd Min: | 0.00475 | at alpha= | 3 | deg
Mach: | 0.25 |  |  | Cl=0 at alpha= | -2.575 | deg
|  |  |  | @ Cl=0.1, Cd= | 0.0049093
|  |  |  | @ Cl=0.4, Cd= | 0.08896
|  |  |  | @ Cl=0.6, Cd= | 0.08896
alpha (deg) | Cl | Cd | Cm | Cl/Cd
-11 | -0.236 | 0.06771 | -0.021 | -3.486
-10.5 | -0.272 | 0.06351 | -0.021 | -4.279
-10 | -0.301 | 0.06049 | -0.021 | -4.979
-9.5 | -0.324 | 0.05719 | -0.022 | -5.673
-9 | -0.341 | 0.05403 | -0.022 | -6.307
-8.5 | -0.35 | 0.05203 | -0.022 | -6.723
-8 | -0.352 | 0.04781 | -0.023 | -7.365
-7.5 | -0.346 | 0.04593 | -0.022 | -7.526
-7 | -0.333 | 0.04223 | -0.024 | -7.892
-6.5 | -0.318 | 0.03533 | -0.03 | -9.003
-6 | -0.354 | 0.00616 | -0.048 | -57.452
-5.5 | -0.314 | 0.00604 | -0.049 | -52.091
-5 | -0.269 | 0.00584 | -0.049 | -46.069
-4.5 | -0.219 | 0.00568 | -0.05 | -38.566
-4 | -0.165 | 0.00539 | -0.051 | -30.705
-3.5 | -0.109 | 0.00524 | -0.052 | -20.832
-3 | -0.051 | 0.00518 | -0.052 | -9.83
-2.5 | 0.009 | 0.00499 | -0.053 | 1.727
-2 | 0.069 | 0.00493 | -0.054 | 13.941
-1.5 | 0.129 | 0.00489 | -0.055 | 26.444
-1 | 0.19 | 0.00497 | -0.055 | 38.254
-0.5 | 0.251 | 0.00507 | -0.056 | 49.473
0 | 0.312 | 0.00491 | -0.057 | 63.509
0.5 | 0.373 | 0.00493 | -0.058 | 75.612
1 | 0.433 | 0.00505 | -0.058 | 85.811
1.5 | 0.494 | 0.00515 | -0.059 | 95.91
2 | 0.553 | 0.00535 | -0.06 | 103.24
2.5 | 0.612 | 0.00499 | -0.061 | 122.659
3 | 0.671 | 0.00475 | -0.062 | 141.282
3.5 | 0.728 | 0.00526 | -0.062 | 138.53
4 | 0.784 | 0.00546 | -0.063 | 143.591
4.5 | 0.837 | 0.00575 | -0.064 | 145.557
5 | 0.887 | 0.0073 | -0.065 | 121.434
5.5 | 0.932 | 0.00767 | -0.066 | 121.569
6 | 0.973 | 0.00802 | -0.066 | 121.321
6.5 | 1.008 | 0.00842 | -0.067 | 119.725
7 | 1.034 | 0.00888 | -0.068 | 116.5
7.5 | 1.053 | 0.00929 | -0.069 | 113.29
8 | 1.058 | 0.00985 | -0.069 | 107.419
8.5 | 1.04 | 0.01045 | -0.07 | 99.478
9 | 1.005 | 0.01106 | -0.071 | 90.822
9.5 | 0.953 | 0.01173 | -0.071 | 81.233
10 | 0.884 | 0.01263 | -0.072 | 69.996
10.5 | 0.798 | 0.014 | -0.072 | 56.997
11 | 0.592 | 0.06203 | -0.047 | 9.536
11.5 | 0.502 | 0.07044 | -0.043 | 7.128
12 | 0.411 | 0.07639 | -0.041 | 5.376
12.5 | 0.313 | 0.08249 | -0.04 | 3.798
13 | 0.196 | 0.08896 | -0.039 | 2.203

## 134. Re 16M Mach 0.25 (2)
BIGFOIL.COM POLAR EXPORT
NACA67-409 a=0.5
NACA67-409 a=0.5 |  |  |  | Cl Max: | 1.5403 | at alpha= | 13.5 | deg
XFOIL ncrit=9 |  |  |  | L/D Max: | 136.822 | at alpha= | 7 | deg
Re: | 16000000 |  |  | Cd Min: | 0.15634 | at alpha= | -15 | deg
Mach: | 0.25 |  |  | Cl=0 at alpha= | -2.7388 | deg
|  |  |  | @ Cl=0.1, Cd= | 0.0043324
|  |  |  | @ Cl=0.4, Cd= | 0.0046807
|  |  |  | @ Cl=0.6, Cd= | 0.0051203
alpha (deg) | Cl | Cd | Cm | Cl/Cd
-15 | -0.458 | 0.15634 | -0.0309 | -2.9295
-14.5 | -0.4393 | 0.15049 | -0.0346 | -2.9191
-14 | -0.4251 | 0.14294 | -0.0387 | -2.974
-13 | -0.432 | 0.11868 | -0.0494 | -3.64
-12.5 | -0.4274 | 0.11001 | -0.0539 | -3.8851
-12 | -0.4606 | 0.0942 | -0.0616 | -4.8896
-11.5 | -0.5262 | 0.07556 | -0.072 | -6.964
-11 | -0.5739 | 0.06337 | -0.081 | -9.0563
-10 | -0.844 | 0.01261 | -0.0704 | -66.931
-9.5 | -0.7945 | 0.01047 | -0.0679 | -75.8835
-9 | -0.7383 | 0.00929 | -0.0663 | -79.4726
-8.5 | -0.6802 | 0.00842 | -0.065 | -80.7838
-7.5 | -0.5634 | 0.00697 | -0.063 | -80.8321
-7 | -0.5043 | 0.00649 | -0.0624 | -77.7042
-6.5 | -0.4445 | 0.00617 | -0.062 | -72.0421
-5.5 | -0.3255 | 0.00557 | -0.0617 | -58.4381
-5 | -0.267 | 0.0052 | -0.0615 | -51.3462
-4.5 | -0.2081 | 0.00493 | -0.0615 | -42.211
-4 | -0.1487 | 0.00475 | -0.0617 | -31.3053
-3.5 | -0.0894 | 0.00463 | -0.062 | -19.3089
-3 | -0.0304 | 0.00447 | -0.0623 | -6.8009
-2.5 | 0.0278 | 0.00432 | -0.0624 | 6.4352
-1.5 | 0.144 | 0.00434 | -0.0631 | 33.1797
-1 | 0.2016 | 0.00434 | -0.0633 | 46.4516
-0.5 | 0.2592 | 0.00433 | -0.0636 | 59.8614
0 | 0.3164 | 0.0044 | -0.0639 | 71.9091
0.5 | 0.3718 | 0.00452 | -0.0638 | 82.2566
1 | 0.4227 | 0.00481 | -0.0631 | 87.8794
1.5 | 0.4713 | 0.0053 | -0.0619 | 88.9245
2.5 | 0.572 | 0.00494 | -0.0602 | 115.7895
3 | 0.6248 | 0.00528 | -0.0596 | 118.3333
3.5 | 0.6785 | 0.00562 | -0.0591 | 120.7295
4 | 0.7334 | 0.00586 | -0.0588 | 125.1536
4.5 | 0.7882 | 0.00611 | -0.0584 | 129.0016
5 | 0.8426 | 0.0064 | -0.0579 | 131.6562
5.5 | 0.8962 | 0.0067 | -0.0572 | 133.7612
6 | 0.9503 | 0.00701 | -0.0566 | 135.5635
6.5 | 1.0026 | 0.00737 | -0.0555 | 136.038
7 | 1.0549 | 0.00771 | -0.0544 | 136.8223
7.5 | 1.105 | 0.00818 | -0.0528 | 135.0856
8 | 1.1552 | 0.00858 | -0.0512 | 134.6387
8.5 | 1.2032 | 0.00909 | -0.049 | 132.3652
9 | 1.2469 | 0.00976 | -0.046 | 127.7561
9.5 | 1.2846 | 0.01034 | -0.0416 | 124.236
10 | 1.3192 | 0.01099 | -0.0366 | 120.0364
10.5 | 1.3584 | 0.01148 | -0.0327 | 118.3275
11 | 1.4035 | 0.0125 | -0.0302 | 112.28
11.5 | 1.4387 | 0.01358 | -0.0258 | 105.9426
12 | 1.4757 | 0.01456 | -0.0219 | 101.353
12.5 | 1.5061 | 0.01608 | -0.0169 | 93.6629
13 | 1.5279 | 0.01828 | -0.0112 | 83.5832
13.5 | 1.5403 | 0.0212 | -0.0047 | 72.6557
14 | 1.5337 | 0.02557 | 0.0029 | 59.9804
14.5 | 1.5146 | 0.03093 | 0.0101 | 48.9686
15 | 1.4765 | 0.03823 | 0.0165 | 38.6215
15.5 | 1.4398 | 0.04631 | 0.0199 | 31.0905
16 | 1.4035 | 0.05571 | 0.0202 | 25.193
16.5 | 1.3592 | 0.068 | 0.0168 | 19.9882
17 | 1.3259 | 0.08099 | 0.0103 | 16.3712
17.5 | 1.2942 | 0.09615 | 0.0007 | 13.4602
18 | 1.2565 | 0.11515 | -0.0121 | 10.9119
18.5 | 1.192 | 0.14002 | -0.0272 | 8.5131

## 135. Re 16M Mach 0.50 (1)
BIGFOIL.COM POLAR EXPORT
NACA67-409 a=0.5
NACA67-409 a=0.5 |  |  |  | Cl Max: | 1.185 | at alpha= | 20 | deg
JavaFoil+Calcfoil stall+Eppler ext transition |  |  |  | L/D Max: | 122.031 | at alpha= | 2 | deg
Re: | 16000000 |  |  | Cd Min: | 0.00469 | at alpha= | 0.5 | deg
Mach: | 0.5 |  |  | Cl=0 at alpha= | -2.5758 | deg
|  |  |  | @ Cl=0.1, Cd= | 0.0049947
|  |  |  | @ Cl=0.4, Cd= | 0.004819
|  |  |  | @ Cl=0.6, Cd= | 0.0050062
alpha (deg) | Cl | Cd | Cm | Cl/Cd
-20 | -0.931 | 0.15781 | -0.02 | -5.901
-19.5 | -0.904 | 0.15167 | -0.02 | -5.962
-19 | -0.879 | 0.14288 | -0.02 | -6.149
-18.5 | -0.853 | 0.13423 | -0.021 | -6.355
-18 | -0.827 | 0.13058 | -0.021 | -6.331
-17.5 | -0.801 | 0.1219 | -0.022 | -6.575
-17 | -0.774 | 0.11606 | -0.022 | -6.671
-16.5 | -0.749 | 0.10907 | -0.022 | -6.865
-16 | -0.725 | 0.09925 | -0.024 | -7.308
-15.5 | -0.703 | 0.08976 | -0.025 | -7.831
-15 | -0.684 | 0.07706 | -0.028 | -8.881
-14.5 | -0.64 | 0.0995 | -0.022 | -6.428
-14 | -0.613 | 0.09343 | -0.022 | -6.565
-13.5 | -0.588 | 0.08523 | -0.024 | -6.901
-13 | -0.565 | 0.07554 | -0.026 | -7.477
-12.5 | -0.542 | 0.06704 | -0.028 | -8.084
-12 | -0.516 | 0.06263 | -0.029 | -8.238
-11.5 | -0.503 | 0.04637 | -0.034 | -10.856
-11 | -0.452 | 0.07286 | -0.023 | -6.202
-10.5 | -0.426 | 0.06501 | -0.024 | -6.553
-10 | -0.4 | 0.05948 | -0.025 | -6.723
-9.5 | -0.374 | 0.05466 | -0.027 | -6.845
-9 | -0.35 | 0.04841 | -0.03 | -7.229
-8.5 | -0.393 | 0.00781 | -0.049 | -50.326
-8 | -0.291 | 0.05192 | -0.024 | -5.61
-7.5 | -0.265 | 0.04738 | -0.025 | -5.587
-7 | -0.238 | 0.04398 | -0.027 | -5.417
-6.5 | -0.214 | 0.03784 | -0.032 | -5.643
-6 | -0.228 | 0.00633 | -0.053 | -36.068
-5.5 | -0.158 | 0.03676 | -0.029 | -4.29
-5 | -0.13 | 0.03568 | -0.027 | -3.657
-4.5 | -0.171 | 0.03392 | -0.028 | -5.043
-4 | -0.174 | 0.00565 | -0.057 | -30.717
-3.5 | -0.118 | 0.00548 | -0.058 | -21.578
-3 | -0.056 | 0.00533 | -0.058 | -10.516
-2.5 | 0.01 | 0.00515 | -0.059 | 1.856
-2 | 0.076 | 0.00503 | -0.06 | 15.204
-1.5 | 0.144 | 0.00493 | -0.061 | 29.215
-1 | 0.212 | 0.00496 | -0.062 | 42.755
-0.5 | 0.28 | 0.00514 | -0.063 | 54.552
0 | 0.349 | 0.00523 | -0.064 | 66.704
0.5 | 0.416 | 0.00469 | -0.064 | 88.809
1 | 0.484 | 0.00477 | -0.065 | 101.496
1.5 | 0.551 | 0.00488 | -0.066 | 112.889
2 | 0.617 | 0.00505 | -0.067 | 122.031
2.5 | 0.682 | 0.00574 | -0.068 | 118.91
3 | 0.746 | 0.00658 | -0.069 | 113.356
3.5 | 0.809 | 0.00699 | -0.07 | 115.738
4 | 0.869 | 0.00743 | -0.07 | 116.954
4.5 | 0.921 | 0.00787 | -0.071 | 117.067
5 | 0.963 | 0.00839 | -0.072 | 114.823
5.5 | 0.988 | 0.00898 | -0.073 | 110.024
6 | 0.98 | 0.00963 | -0.074 | 101.701
6.5 | 0.861 | 0.01026 | -0.075 | 83.927
7 | 0.625 | 0.01119 | -0.075 | 55.881
7.5 | 0.537 | 0.04712 | -0.041 | 11.408
8 | 0.688 | 0.01198 | -0.077 | 57.49
8.5 | 0.719 | 0.01303 | -0.078 | 55.144
9 | 0.615 | 0.05711 | -0.041 | 10.771
9.5 | 0.782 | 0.01369 | -0.079 | 57.079
10 | 0.811 | 0.01513 | -0.08 | 53.573
10.5 | 0.701 | 0.06264 | -0.051 | 11.196
11 | 0.718 | 0.07577 | -0.043 | 9.478
11.5 | 0.902 | 0.01661 | -0.082 | 54.33
12 | 0.927 | 0.01902 | -0.083 | 48.745
12.5 | 0.927 | 0.02686 | -0.08 | 34.519
13 | 0.833 | 0.08158 | -0.054 | 10.209
13.5 | 1.016 | 0.02112 | -0.085 | 48.094
14 | 1.031 | 0.02572 | -0.084 | 40.085
14.5 | 0.916 | 0.08906 | -0.059 | 10.287
15 | 0.944 | 0.09302 | -0.061 | 10.15
15.5 | 0.959 | 0.10753 | -0.057 | 8.923
16 | 0.978 | 0.12096 | -0.053 | 8.083
16.5 | 1.004 | 0.12793 | -0.054 | 7.849
17 | 1.033 | 0.12922 | -0.057 | 7.995
17.5 | 1.061 | 0.13471 | -0.059 | 7.873
18 | 1.079 | 0.15352 | -0.056 | 7.032
18.5 | 1.107 | 0.15433 | -0.058 | 7.171
19 | 1.134 | 0.15814 | -0.06 | 7.172
19.5 | 1.161 | 0.16271 | -0.062 | 7.134
20 | 1.185 | 0.17578 | -0.062 | 6.743

## 136. Re 16M Mach 0.50 (2)
BIGFOIL.COM POLAR EXPORT
NACA67-409 a=0.5
NACA67-409 a=0.5 |  |  |  | Cl Max: | 1.1488 | at alpha= | 8 | deg
XFOIL ncrit=9 |  |  |  | L/D Max: | 132.52 | at alpha= | 5.5 | deg
Re: | 16000000 |  |  | Cd Min: | 0.126 | at alpha= | 13 | deg
Mach: | 0.5 |  |  | Cl=0 at alpha= | -99 | deg
|  |  |  | @ Cl=0.1, Cd= | 0.00434
|  |  |  | @ Cl=0.4, Cd= | 0.004386
|  |  |  | @ Cl=0.6, Cd= | 0.0054745
alpha (deg) | Cl | Cd | Cm | Cl/Cd
0 | 0.3638 | 0.00434 | -0.0732 | 83.8249
0.5 | 0.4267 | 0.00442 | -0.0731 | 96.5385
1 | 0.4842 | 0.00459 | -0.0721 | 105.4902
1.5 | 0.5307 | 0.00534 | -0.069 | 99.382
2 | 0.5843 | 0.00559 | -0.0672 | 104.5259
2.5 | 0.6346 | 0.00522 | -0.0647 | 121.5709
3 | 0.6897 | 0.00566 | -0.0627 | 121.8551
3.5 | 0.7484 | 0.006 | -0.061 | 124.7333
4 | 0.8082 | 0.00629 | -0.0594 | 128.4897
4.5 | 0.8671 | 0.00661 | -0.0573 | 131.18
5 | 0.9243 | 0.00701 | -0.0546 | 131.8545
5.5 | 0.978 | 0.00738 | -0.0507 | 132.5203
6 | 1.0244 | 0.00784 | -0.0452 | 130.6633
6.5 | 1.0732 | 0.00837 | -0.0397 | 128.2198
7 | 1.118 | 0.00918 | -0.0331 | 121.7865
7.5 | 1.1388 | 0.01119 | -0.0224 | 101.7694
8 | 1.1488 | 0.01709 | -0.012 | 67.2206
8.5 | 1.1353 | 0.02444 | -0.0007 | 46.4525
9 | 1.107 | 0.03185 | 0.0087 | 34.7567
9.5 | 1.0716 | 0.03861 | 0.017 | 27.7545
10 | 1.0297 | 0.04676 | 0.0218 | 22.021
10.5 | 0.9946 | 0.05572 | 0.0225 | 17.85
11 | 0.9551 | 0.06741 | 0.0182 | 14.1685
11.5 | 0.9246 | 0.08128 | 0.0092 | 11.3755
12 | 0.9129 | 0.09736 | -0.0023 | 9.3765
12.5 | 0.9004 | 0.11189 | -0.0114 | 8.0472
13 | 0.8885 | 0.126 | -0.0199 | 7.0516

## 137. Re 18M Mach 0.00 (1)
BIGFOIL.COM POLAR EXPORT
NACA67-409 a=0.5
NACA67-409 a=0.5 |  |  |  | Cl Max: | 1.08 | at alpha= | 8.5 | deg
JavaFoil+Calcfoil stall+Eppler ext transition |  |  |  | L/D Max: | 151.673 | at alpha= | 5.5 | deg
Re: | 18000000 |  |  | Cd Min: | 0.00502 | at alpha= | 0 | deg
Mach: | 0 |  |  | Cl=0 at alpha= | -2.5702 | deg
|  |  |  | @ Cl=0.1, Cd= | 0.0053441
|  |  |  | @ Cl=0.4, Cd= | 0.0051003
|  |  |  | @ Cl=0.6, Cd= | 0.0055058
alpha (deg) | Cl | Cd | Cm | Cl/Cd
-15.5 | -0.287 | 0.10798 | -0.017 | -2.656
-15 | -0.303 | 0.10257 | -0.017 | -2.957
-14.5 | -0.32 | 0.09766 | -0.018 | -3.281
-14 | -0.338 | 0.09238 | -0.018 | -3.656
-13.5 | -0.355 | 0.08768 | -0.018 | -4.049
-13 | -0.372 | 0.08346 | -0.019 | -4.459
-12.5 | -0.389 | 0.07842 | -0.019 | -4.956
-12 | -0.404 | 0.07444 | -0.019 | -5.426
-11.5 | -0.418 | 0.07046 | -0.02 | -5.926
-11 | -0.429 | 0.06684 | -0.02 | -6.416
-10.5 | -0.432 | 0.06357 | -0.02 | -6.787
-10 | -0.431 | 0.06037 | -0.02 | -7.14
-9.5 | -0.428 | 0.05608 | -0.021 | -7.625
-9 | -0.42 | 0.05304 | -0.022 | -7.924
-8.5 | -0.409 | 0.04943 | -0.023 | -8.28
-8 | -0.399 | 0.04177 | -0.027 | -9.556
-7.5 | -0.377 | 0.04126 | -0.026 | -9.132
-7 | -0.432 | 0.00683 | -0.045 | -63.164
-6.5 | -0.397 | 0.00663 | -0.046 | -59.827
-6 | -0.357 | 0.00642 | -0.046 | -55.592
-5.5 | -0.313 | 0.00627 | -0.047 | -49.921
-5 | -0.265 | 0.00606 | -0.048 | -43.814
-4.5 | -0.215 | 0.00594 | -0.048 | -36.18
-4 | -0.161 | 0.00584 | -0.049 | -27.668
-3.5 | -0.106 | 0.00571 | -0.05 | -18.607
-3 | -0.049 | 0.00538 | -0.051 | -9.188
-2.5 | 0.008 | 0.0053 | -0.051 | 1.579
-2 | 0.067 | 0.00531 | -0.052 | 12.557
-1.5 | 0.125 | 0.00537 | -0.053 | 23.329
-1 | 0.184 | 0.00543 | -0.054 | 33.906
-0.5 | 0.243 | 0.00546 | -0.054 | 44.552
0 | 0.302 | 0.00502 | -0.055 | 60.257
0.5 | 0.361 | 0.00506 | -0.056 | 71.322
1 | 0.419 | 0.00512 | -0.057 | 81.855
1.5 | 0.478 | 0.00517 | -0.057 | 92.435
2 | 0.535 | 0.00532 | -0.058 | 100.503
2.5 | 0.593 | 0.00548 | -0.059 | 108.258
3 | 0.65 | 0.00569 | -0.06 | 114.207
3.5 | 0.706 | 0.00509 | -0.06 | 138.786
4 | 0.761 | 0.00527 | -0.061 | 144.24
4.5 | 0.813 | 0.00552 | -0.062 | 147.223
5 | 0.863 | 0.00571 | -0.063 | 151.026
5.5 | 0.91 | 0.006 | -0.063 | 151.673
6 | 0.953 | 0.00754 | -0.064 | 126.45
6.5 | 0.992 | 0.00791 | -0.065 | 125.368
7 | 1.026 | 0.00828 | -0.066 | 123.942
7.5 | 1.055 | 0.00865 | -0.066 | 121.917
8 | 1.074 | 0.00907 | -0.067 | 118.449
8.5 | 1.08 | 0.00955 | -0.068 | 113.09
9 | 1.077 | 0.00999 | -0.069 | 107.771
9.5 | 1.065 | 0.01056 | -0.069 | 100.812
10 | 1.043 | 0.01122 | -0.07 | 92.98
10.5 | 1.014 | 0.01198 | -0.071 | 84.627
11 | 0.98 | 0.01248 | -0.071 | 78.501
11.5 | 0.939 | 0.01327 | -0.072 | 70.782
12 | 0.892 | 0.01452 | -0.072 | 61.44
12.5 | 0.842 | 0.01612 | -0.072 | 52.21
13 | 0.668 | 0.07806 | -0.045 | 8.556
13.5 | 0.628 | 0.08425 | -0.044 | 7.449

## 138. Re 18M Mach 0.00 (2)
BIGFOIL.COM POLAR EXPORT
NACA67-409 a=0.5
NACA67-409 a=0.5 |  |  |  | Cl Max: | 1.7935 | at alpha= | 20 | deg
XFOIL ncrit=9 |  |  |  | L/D Max: | 140.641 | at alpha= | 7.5 | deg
Re: | 18000000 |  |  | Cd Min: | 0.04159 | at alpha= | 20 | deg
Mach: | 0 |  |  | Cl=0 at alpha= | -2.7232 | deg
|  |  |  | @ Cl=0.1, Cd= | 0.0043234
|  |  |  | @ Cl=0.4, Cd= | 0.0050079
|  |  |  | @ Cl=0.6, Cd= | 0.0051422
alpha (deg) | Cl | Cd | Cm | Cl/Cd
-18.5 | -1.3326 | 0.03651 | -0.0951 | -36.4996
-18 | -1.3696 | 0.03155 | -0.0893 | -43.4105
-17.5 | -1.4065 | 0.02777 | -0.079 | -50.6482
-17 | -1.4023 | 0.02496 | -0.0734 | -56.1819
-16.5 | -1.3806 | 0.02273 | -0.07 | -60.7391
-16 | -1.3542 | 0.02052 | -0.0669 | -65.9942
-15.5 | -1.3194 | 0.01892 | -0.0648 | -69.7357
-15 | -1.2824 | 0.01732 | -0.0629 | -74.0416
-14.5 | -1.2413 | 0.01602 | -0.0615 | -77.4844
-14 | -1.1984 | 0.01479 | -0.0602 | -81.0277
-13.5 | -1.1531 | 0.01374 | -0.0592 | -83.9229
-13 | -1.1065 | 0.01275 | -0.0583 | -86.7843
-12.5 | -1.0603 | 0.01159 | -0.0574 | -91.484
-12 | -1.012 | 0.01064 | -0.0567 | -95.1128
-11.5 | -0.9624 | 0.00982 | -0.0562 | -98.0041
-11 | -0.9107 | 0.00922 | -0.056 | -98.7744
-10.5 | -0.8581 | 0.00871 | -0.0558 | -98.5189
-10 | -0.8052 | 0.00822 | -0.0558 | -97.9562
-9.5 | -0.7517 | 0.00779 | -0.0558 | -96.4955
-8.5 | -0.6441 | 0.00687 | -0.0558 | -93.7555
-8 | -0.5897 | 0.00648 | -0.0559 | -91.0031
-7.5 | -0.5347 | 0.00618 | -0.0561 | -86.521
-7 | -0.4793 | 0.00593 | -0.0564 | -80.8263
-5.5 | -0.312 | 0.0052 | -0.0573 | -60
-5 | -0.2565 | 0.00492 | -0.0576 | -52.1341
-4.5 | -0.2001 | 0.00474 | -0.058 | -42.2152
-4 | -0.1436 | 0.0046 | -0.0585 | -31.2174
-3.5 | -0.087 | 0.00448 | -0.0589 | -19.4196
-2.5 | 0.025 | 0.00429 | -0.0596 | 5.8275
-2 | 0.0809 | 0.00432 | -0.06 | 18.7269
-1.5 | 0.1367 | 0.00433 | -0.0604 | 31.5704
-1 | 0.1925 | 0.00433 | -0.0607 | 44.4573
-0.5 | 0.248 | 0.00435 | -0.061 | 57.0115
1 | 0.4051 | 0.00503 | -0.0605 | 80.5368
1.5 | 0.4552 | 0.00533 | -0.0599 | 85.4034
2 | 0.5066 | 0.00548 | -0.0596 | 92.4453
2.5 | 0.5549 | 0.00494 | -0.0589 | 112.3279
3 | 0.6062 | 0.00517 | -0.0585 | 117.2534
3.5 | 0.6588 | 0.00546 | -0.0583 | 120.6593
4 | 0.7123 | 0.00568 | -0.0582 | 125.4049
4.5 | 0.7656 | 0.00589 | -0.0582 | 129.983
5 | 0.8183 | 0.00613 | -0.0581 | 133.491
5.5 | 0.8704 | 0.0064 | -0.0578 | 136
6 | 0.9224 | 0.00669 | -0.0576 | 137.8774
6.5 | 0.974 | 0.00698 | -0.0573 | 139.5415
7 | 1.0244 | 0.0073 | -0.0568 | 140.3288
7.5 | 1.0745 | 0.00764 | -0.0563 | 140.6414
8 | 1.1231 | 0.00804 | -0.0554 | 139.6891
8.5 | 1.1715 | 0.00839 | -0.0546 | 139.6305
9 | 1.2183 | 0.00884 | -0.0536 | 137.8167
9.5 | 1.2626 | 0.00938 | -0.052 | 134.6055
10 | 1.3071 | 0.00984 | -0.0505 | 132.8354
10.5 | 1.3504 | 0.01029 | -0.0488 | 131.2342
11 | 1.3878 | 0.0108 | -0.0459 | 128.5
11.5 | 1.4197 | 0.0113 | -0.0419 | 125.6372
12 | 1.4605 | 0.01186 | -0.0401 | 123.145
12.5 | 1.4945 | 0.01254 | -0.037 | 119.1786
13 | 1.5278 | 0.0133 | -0.0339 | 114.8722
13.5 | 1.5617 | 0.01402 | -0.0311 | 111.3909
14 | 1.5935 | 0.0149 | -0.0281 | 106.9463
14.5 | 1.624 | 0.01585 | -0.0251 | 102.4606
15 | 1.6478 | 0.01725 | -0.0213 | 95.5246
15.5 | 1.6792 | 0.01818 | -0.0187 | 92.3652
16 | 1.6935 | 0.02026 | -0.0141 | 83.5884
16.5 | 1.7239 | 0.02125 | -0.0119 | 81.1247
18 | 1.7657 | 0.02807 | -0.0011 | 62.9035
18.5 | 1.7721 | 0.03118 | 0.0022 | 56.8345
19 | 1.7818 | 0.03418 | 0.0047 | 52.1299
19.5 | 1.7894 | 0.0376 | 0.0068 | 47.5904
20 | 1.7935 | 0.04159 | 0.0084 | 43.1233

## 139. Re 18M Mach 0.10 (1)
BIGFOIL.COM POLAR EXPORT
NACA67-409 a=0.5
NACA67-409 a=0.5 |  |  |  | Cl Max: | 1.077 | at alpha= | 8.5 | deg
JavaFoil+Calcfoil stall+Eppler ext transition |  |  |  | L/D Max: | 152.325 | at alpha= | 5.5 | deg
Re: | 18000000 |  |  | Cd Min: | 0.00503 | at alpha= | 0 | deg
Mach: | 0.1 |  |  | Cl=0 at alpha= | -2.569 | deg
|  |  |  | @ Cl=0.1, Cd= | 0.005348
|  |  |  | @ Cl=0.4, Cd= | 0.0050927
|  |  |  | @ Cl=0.6, Cd= | 0.08145
alpha (deg) | Cl | Cd | Cm | Cl/Cd
-12 | -0.379 | 0.07447 | -0.019 | -5.084
-11.5 | -0.395 | 0.07036 | -0.02 | -5.621
-11 | -0.41 | 0.06659 | -0.02 | -6.162
-10.5 | -0.416 | 0.06375 | -0.02 | -6.52
-10 | -0.418 | 0.06051 | -0.02 | -6.908
-9.5 | -0.417 | 0.05651 | -0.021 | -7.38
-9 | -0.412 | 0.0533 | -0.021 | -7.73
-8.5 | -0.403 | 0.04994 | -0.022 | -8.068
-8 | -0.392 | 0.04385 | -0.026 | -8.95
-7.5 | -0.373 | 0.04194 | -0.026 | -8.899
-7 | -0.43 | 0.00633 | -0.045 | -67.893
-6.5 | -0.396 | 0.0067 | -0.046 | -59.102
-6 | -0.357 | 0.00652 | -0.047 | -54.791
-5.5 | -0.314 | 0.00635 | -0.047 | -49.391
-5 | -0.266 | 0.00611 | -0.048 | -43.556
-4.5 | -0.215 | 0.00598 | -0.049 | -36.036
-4 | -0.162 | 0.00584 | -0.049 | -27.769
-3.5 | -0.107 | 0.00572 | -0.05 | -18.633
-3 | -0.05 | 0.00506 | -0.051 | -9.799
-2.5 | 0.008 | 0.00531 | -0.052 | 1.583
-2 | 0.067 | 0.00532 | -0.052 | 12.594
-1.5 | 0.126 | 0.00537 | -0.053 | 23.431
-1 | 0.185 | 0.0054 | -0.054 | 34.256
-0.5 | 0.244 | 0.00543 | -0.055 | 45.019
0 | 0.304 | 0.00503 | -0.055 | 60.351
0.5 | 0.363 | 0.00503 | -0.056 | 72.047
1 | 0.422 | 0.00513 | -0.057 | 82.178
1.5 | 0.48 | 0.00522 | -0.058 | 91.95
2 | 0.538 | 0.00532 | -0.058 | 101.129
2.5 | 0.596 | 0.00555 | -0.059 | 107.383
3 | 0.653 | 0.00567 | -0.06 | 115.26
3.5 | 0.709 | 0.00508 | -0.061 | 139.716
4 | 0.764 | 0.00533 | -0.062 | 143.346
4.5 | 0.817 | 0.00552 | -0.062 | 147.889
5 | 0.867 | 0.0057 | -0.063 | 152.151
5.5 | 0.913 | 0.006 | -0.064 | 152.325
6 | 0.956 | 0.00759 | -0.065 | 126.047
6.5 | 0.994 | 0.00796 | -0.065 | 124.905
7 | 1.028 | 0.00834 | -0.066 | 123.294
7.5 | 1.055 | 0.00872 | -0.067 | 121.064
8 | 1.074 | 0.00917 | -0.068 | 117.127
8.5 | 1.077 | 0.00963 | -0.068 | 111.772
9 | 1.07 | 0.01015 | -0.069 | 105.44
9.5 | 1.053 | 0.01069 | -0.07 | 98.545
10 | 1.027 | 0.01147 | -0.07 | 89.564
10.5 | 0.993 | 0.01198 | -0.071 | 82.909
11 | 0.952 | 0.01272 | -0.072 | 74.848
11.5 | 0.904 | 0.01376 | -0.072 | 65.707
12 | 0.85 | 0.01518 | -0.072 | 56.033
12.5 | 0.788 | 0.01828 | -0.072 | 43.094
13 | 0.624 | 0.08071 | -0.044 | 7.731
13.5 | 0.585 | 0.08145 | -0.047 | 7.178

## 140. Re 18M Mach 0.10 (2)
BIGFOIL.COM POLAR EXPORT
NACA67-409 a=0.5
NACA67-409 a=0.5 |  |  |  | Cl Max: | 1.7452 | at alpha= | 18 | deg
XFOIL ncrit=9 |  |  |  | L/D Max: | 140.286 | at alpha= | 7 | deg
Re: | 18000000 |  |  | Cd Min: | 0.05025 | at alpha= | 20 | deg
Mach: | 0.1 |  |  | Cl=0 at alpha= | -2.7255 | deg
|  |  |  | @ Cl=0.1, Cd= | 0.0043166
|  |  |  | @ Cl=0.4, Cd= | 0.0049694
|  |  |  | @ Cl=0.6, Cd= | 0.0051367
alpha (deg) | Cl | Cd | Cm | Cl/Cd
-16 | -1.2876 | 0.02904 | -0.0802 | -44.3388
-15.5 | -1.2852 | 0.02492 | -0.075 | -51.573
-15 | -1.2699 | 0.02128 | -0.0707 | -59.6758
-14.5 | -1.2381 | 0.01898 | -0.0679 | -65.2318
-14 | -1.2015 | 0.01696 | -0.0656 | -70.8432
-13.5 | -1.1593 | 0.0154 | -0.0638 | -75.2792
-13 | -1.1148 | 0.014 | -0.0623 | -79.6286
-12.5 | -1.0674 | 0.01286 | -0.0611 | -83.0016
-12 | -1.0183 | 0.01185 | -0.0601 | -85.9325
-11.5 | -0.9713 | 0.01048 | -0.0589 | -92.6813
-11 | -0.92 | 0.00963 | -0.0582 | -95.5348
-10.5 | -0.8669 | 0.00901 | -0.0578 | -96.2153
-10 | -0.8133 | 0.00845 | -0.0575 | -96.2485
-9.5 | -0.759 | 0.00798 | -0.0573 | -95.1128
-9 | -0.7043 | 0.00751 | -0.0572 | -93.7816
-8.5 | -0.6495 | 0.00706 | -0.0571 | -91.9972
-8 | -0.5948 | 0.00658 | -0.057 | -90.3951
-7.5 | -0.5393 | 0.00625 | -0.057 | -86.288
-7 | -0.4832 | 0.00598 | -0.0572 | -80.8027
-5.5 | -0.3142 | 0.00523 | -0.0579 | -60.0765
-5 | -0.2582 | 0.00494 | -0.0581 | -52.2672
-4.5 | -0.2014 | 0.00475 | -0.0585 | -42.4
-4 | -0.1445 | 0.0046 | -0.0589 | -31.413
-3.5 | -0.0875 | 0.00448 | -0.0594 | -19.5312
-3 | -0.0308 | 0.00438 | -0.0598 | -7.032
-2.5 | 0.0253 | 0.00429 | -0.06 | 5.8974
-2 | 0.0815 | 0.00431 | -0.0604 | 18.9095
-1.5 | 0.1377 | 0.00433 | -0.0607 | 31.8014
-1 | 0.1938 | 0.00433 | -0.0611 | 44.7575
-0.5 | 0.2496 | 0.00434 | -0.0614 | 57.5115
0 | 0.3047 | 0.00446 | -0.0616 | 68.3184
1 | 0.4076 | 0.00501 | -0.0608 | 81.3573
1.5 | 0.4576 | 0.00533 | -0.0602 | 85.8537
2.5 | 0.5577 | 0.00494 | -0.0591 | 112.8947
3 | 0.6093 | 0.00518 | -0.0587 | 117.6255
3.5 | 0.6621 | 0.00548 | -0.0584 | 120.8212
4 | 0.7159 | 0.00569 | -0.0584 | 125.8172
4.5 | 0.7694 | 0.00591 | -0.0583 | 130.1861
5 | 0.8224 | 0.00616 | -0.0581 | 133.5065
5.5 | 0.8748 | 0.00643 | -0.0578 | 136.0498
6 | 0.9272 | 0.00671 | -0.0575 | 138.1818
6.5 | 0.9789 | 0.00702 | -0.0571 | 139.4444
7 | 1.0297 | 0.00734 | -0.0566 | 140.2861
7.5 | 1.0798 | 0.0077 | -0.0559 | 140.2338
8 | 1.1289 | 0.00809 | -0.055 | 139.5426
8.5 | 1.1775 | 0.00846 | -0.0541 | 139.1844
9 | 1.2238 | 0.00897 | -0.0527 | 136.4326
9.5 | 1.2686 | 0.00948 | -0.051 | 133.8186
10 | 1.3131 | 0.00997 | -0.0493 | 131.7051
10.5 | 1.356 | 0.01042 | -0.0473 | 130.1344
11 | 1.3882 | 0.01093 | -0.043 | 127.0082
11.5 | 1.4285 | 0.01154 | -0.0407 | 123.7868
12 | 1.4647 | 0.01211 | -0.0377 | 120.9496
12.5 | 1.4992 | 0.01284 | -0.0344 | 116.7601
13 | 1.5327 | 0.01367 | -0.0312 | 112.1214
13.5 | 1.5662 | 0.01449 | -0.0281 | 108.0883
14 | 1.5973 | 0.01549 | -0.0248 | 103.1181
14.5 | 1.6248 | 0.01673 | -0.0211 | 97.1189
15 | 1.6447 | 0.01853 | -0.0166 | 88.7588
15.5 | 1.6705 | 0.01991 | -0.0132 | 83.9026
16 | 1.6906 | 0.02172 | -0.0093 | 77.8361
16.5 | 1.7132 | 0.02339 | -0.0061 | 73.245
17 | 1.728 | 0.0257 | -0.0023 | 67.2374
17.5 | 1.7328 | 0.02885 | 0.0019 | 60.0624
18 | 1.7452 | 0.0316 | 0.0049 | 55.2278
18.5 | 1.7338 | 0.03657 | 0.0088 | 47.4104
19 | 1.7364 | 0.04074 | 0.0109 | 42.6215
19.5 | 1.743 | 0.04484 | 0.0121 | 38.8715
20 | 1.7407 | 0.05025 | 0.0127 | 34.6408

## 141. Re 18M Mach 0.25 (1)
BIGFOIL.COM POLAR EXPORT
NACA67-409 a=0.5
NACA67-409 a=0.5 |  |  |  | Cl Max: | 1.058 | at alpha= | 8 | deg
JavaFoil+Calcfoil stall+Eppler ext transition |  |  |  | L/D Max: | 148.956 | at alpha= | 4.5 | deg
Re: | 18000000 |  |  | Cd Min: | 0.00493 | at alpha= | -2 | deg
Mach: | 0.25 |  |  | Cl=0 at alpha= | -2.575 | deg
|  |  |  | @ Cl=0.1, Cd= | 0.0049713
|  |  |  | @ Cl=0.4, Cd= | 0.08784
|  |  |  | @ Cl=0.6, Cd= | 0.08784
alpha (deg) | Cl | Cd | Cm | Cl/Cd
-11.5 | -0.183 | 0.07138 | -0.02 | -2.568
-11 | -0.236 | 0.06738 | -0.021 | -3.504
-10.5 | -0.272 | 0.0631 | -0.021 | -4.309
-10 | -0.301 | 0.06048 | -0.021 | -4.979
-9.5 | -0.324 | 0.05721 | -0.022 | -5.67
-9 | -0.341 | 0.05374 | -0.022 | -6.343
-8.5 | -0.35 | 0.05083 | -0.022 | -6.889
-8 | -0.352 | 0.04743 | -0.023 | -7.427
-7.5 | -0.346 | 0.04557 | -0.023 | -7.593
-7 | -0.333 | 0.04208 | -0.025 | -7.923
-6.5 | -0.387 | 0.0062 | -0.047 | -62.414
-6 | -0.354 | 0.0061 | -0.048 | -58.033
-5.5 | -0.314 | 0.00596 | -0.049 | -52.806
-5 | -0.269 | 0.00577 | -0.049 | -46.64
-4.5 | -0.219 | 0.0056 | -0.05 | -39.097
-4 | -0.165 | 0.00552 | -0.051 | -29.998
-3.5 | -0.109 | 0.00518 | -0.052 | -21.069
-3 | -0.051 | 0.00509 | -0.052 | -9.995
-2.5 | 0.009 | 0.00498 | -0.053 | 1.73
-2 | 0.069 | 0.00493 | -0.054 | 13.944
-1.5 | 0.129 | 0.00501 | -0.055 | 25.805
-1 | 0.19 | 0.00507 | -0.055 | 37.517
-0.5 | 0.251 | 0.00511 | -0.056 | 49.136
0 | 0.312 | 0.00503 | -0.057 | 62.035
0.5 | 0.373 | 0.00508 | -0.058 | 73.4
1 | 0.433 | 0.00516 | -0.058 | 84.011
1.5 | 0.494 | 0.00521 | -0.059 | 94.784
2 | 0.553 | 0.00539 | -0.06 | 102.582
2.5 | 0.612 | 0.00515 | -0.061 | 118.829
3 | 0.671 | 0.00524 | -0.062 | 127.951
3.5 | 0.728 | 0.00522 | -0.062 | 139.433
4 | 0.784 | 0.00543 | -0.063 | 144.438
4.5 | 0.837 | 0.00562 | -0.064 | 148.956
5 | 0.887 | 0.00717 | -0.065 | 123.79
5.5 | 0.933 | 0.00753 | -0.066 | 123.849
6 | 0.973 | 0.00788 | -0.066 | 123.557
6.5 | 1.008 | 0.00826 | -0.067 | 122.048
7 | 1.035 | 0.00869 | -0.068 | 119.101
7.5 | 1.054 | 0.0091 | -0.069 | 115.813
8 | 1.058 | 0.00967 | -0.069 | 109.436
8.5 | 1.04 | 0.01024 | -0.07 | 101.554
9 | 1.005 | 0.01083 | -0.071 | 92.806
9.5 | 0.953 | 0.0115 | -0.071 | 82.938
10 | 0.885 | 0.01235 | -0.072 | 71.689
10.5 | 0.8 | 0.01353 | -0.072 | 59.125
11 | 0.601 | 0.05519 | -0.052 | 10.894
11.5 | 0.503 | 0.06909 | -0.044 | 7.284
12 | 0.411 | 0.07561 | -0.042 | 5.438
12.5 | 0.313 | 0.08136 | -0.04 | 3.852
13 | 0.196 | 0.08784 | -0.04 | 2.232

## 142. Re 18M Mach 0.25 (2)
BIGFOIL.COM POLAR EXPORT
NACA67-409 a=0.5
NACA67-409 a=0.5 |  |  |  | Cl Max: | 1.5546 | at alpha= | 13.5 | deg
XFOIL ncrit=9 |  |  |  | L/D Max: | 139.591 | at alpha= | 7 | deg
Re: | 18000000 |  |  | Cd Min: | 0.14226 | at alpha= | 18.5 | deg
Mach: | 0.25 |  |  | Cl=0 at alpha= | -2.7315 | deg
|  |  |  | @ Cl=0.1, Cd= | 0.0043152
|  |  |  | @ Cl=0.4, Cd= | 0.0048212
|  |  |  | @ Cl=0.6, Cd= | 0.0051178
alpha (deg) | Cl | Cd | Cm | Cl/Cd
-13 | -0.434 | 0.1181 | -0.0497 | -3.6749
-12.5 | -0.4283 | 0.10973 | -0.0541 | -3.9032
-12 | -0.4643 | 0.09341 | -0.0621 | -4.9706
-11.5 | -0.5523 | 0.07159 | -0.0747 | -7.7148
-11 | -0.621 | 0.05917 | -0.082 | -10.4952
-10.5 | -0.8783 | 0.01669 | -0.0741 | -52.6243
-10 | -0.8485 | 0.01202 | -0.0699 | -70.5907
-9.5 | -0.7982 | 0.00997 | -0.0675 | -80.0602
-9 | -0.7411 | 0.0089 | -0.0659 | -83.2697
-8.5 | -0.6825 | 0.0081 | -0.0647 | -84.2593
-8 | -0.6231 | 0.00751 | -0.0637 | -82.9694
-7.5 | -0.5646 | 0.00684 | -0.0628 | -82.5439
-7 | -0.5057 | 0.00632 | -0.0621 | -80.0158
-6.5 | -0.4459 | 0.00599 | -0.0618 | -74.4407
-5.5 | -0.3268 | 0.00541 | -0.0614 | -60.4067
-5 | -0.2676 | 0.00514 | -0.0614 | -52.0623
-4.5 | -0.2088 | 0.00482 | -0.0613 | -43.3195
-4 | -0.1495 | 0.00465 | -0.0615 | -32.1505
-3.5 | -0.0901 | 0.00452 | -0.0618 | -19.9336
-3 | -0.0312 | 0.0044 | -0.0621 | -7.0909
-2.5 | 0.0269 | 0.00429 | -0.0623 | 6.2704
-1.5 | 0.143 | 0.00433 | -0.0629 | 33.0254
-1 | 0.2008 | 0.00432 | -0.0632 | 46.4815
-0.5 | 0.2585 | 0.00432 | -0.0635 | 59.838
0 | 0.3153 | 0.00442 | -0.0637 | 71.3348
0.5 | 0.3703 | 0.0046 | -0.0636 | 80.5
1.5 | 0.471 | 0.00535 | -0.0618 | 88.0374
2 | 0.5237 | 0.00552 | -0.0614 | 94.8732
2.5 | 0.5731 | 0.00498 | -0.0604 | 115.0803
3 | 0.6258 | 0.00525 | -0.0598 | 119.2
3.5 | 0.6801 | 0.00555 | -0.0594 | 122.5405
4 | 0.7354 | 0.00577 | -0.0592 | 127.4523
4.5 | 0.7903 | 0.00602 | -0.0588 | 131.2791
5 | 0.8447 | 0.00629 | -0.0583 | 134.2925
5.5 | 0.8986 | 0.00659 | -0.0577 | 136.3581
6 | 0.9529 | 0.00687 | -0.0571 | 138.7045
6.5 | 1.0056 | 0.00724 | -0.0561 | 138.895
7 | 1.0581 | 0.00758 | -0.055 | 139.591
7.5 | 1.1087 | 0.00802 | -0.0535 | 138.2419
8 | 1.1594 | 0.00843 | -0.052 | 137.5326
8.5 | 1.2073 | 0.00894 | -0.0498 | 135.0447
9 | 1.2531 | 0.00955 | -0.0471 | 131.2147
9.5 | 1.2939 | 0.0101 | -0.0434 | 128.1089
10 | 1.3286 | 0.01071 | -0.0384 | 124.0523
10.5 | 1.3663 | 0.01123 | -0.0341 | 121.6652
11 | 1.4115 | 0.01214 | -0.0315 | 116.2685
11.5 | 1.4473 | 0.01315 | -0.0271 | 110.0608
12 | 1.4836 | 0.01416 | -0.023 | 104.774
12.5 | 1.5156 | 0.01554 | -0.0182 | 97.529
13 | 1.5407 | 0.01747 | -0.0127 | 88.1912
13.5 | 1.5546 | 0.02022 | -0.0063 | 76.8843
14 | 1.5529 | 0.02418 | 0.0012 | 64.2225
14.5 | 1.5365 | 0.02926 | 0.0086 | 52.512
15 | 1.4992 | 0.03631 | 0.0156 | 41.2889
15.5 | 1.4648 | 0.04386 | 0.0197 | 33.3972
16 | 1.4277 | 0.05295 | 0.0208 | 26.9632
16.5 | 1.3844 | 0.06457 | 0.0184 | 21.4403
17 | 1.349 | 0.07721 | 0.0127 | 17.4718
17.5 | 1.3144 | 0.09216 | 0.0036 | 14.2622
18 | 1.271 | 0.11172 | -0.0097 | 11.3767
18.5 | 1.1814 | 0.14226 | -0.0285 | 8.3045

## 143. Re 18M Mach 0.50 (1)
BIGFOIL.COM POLAR EXPORT
NACA67-409 a=0.5
NACA67-409 a=0.5 |  |  |  | Cl Max: | 1.185 | at alpha= | 20 | deg
JavaFoil+Calcfoil stall+Eppler ext transition |  |  |  | L/D Max: | 119.427 | at alpha= | 4 | deg
Re: | 18000000 |  |  | Cd Min: | 0.00482 | at alpha= | 0.5 | deg
Mach: | 0.5 |  |  | Cl=0 at alpha= | -2.5758 | deg
|  |  |  | @ Cl=0.1, Cd= | 0.0049476
|  |  |  | @ Cl=0.4, Cd= | 0.0049346
|  |  |  | @ Cl=0.6, Cd= | 0.0051559
alpha (deg) | Cl | Cd | Cm | Cl/Cd
-20 | -0.931 | 0.15965 | -0.02 | -5.833
-19.5 | -0.905 | 0.15633 | -0.02 | -5.787
-19 | -0.879 | 0.14649 | -0.02 | -6
-18.5 | -0.852 | 0.1391 | -0.021 | -6.128
-18 | -0.826 | 0.1373 | -0.021 | -6.015
-17.5 | -0.8 | 0.12809 | -0.021 | -6.245
-17 | -0.773 | 0.12332 | -0.021 | -6.268
-16.5 | -0.747 | 0.1136 | -0.022 | -6.58
-16 | -0.721 | 0.10731 | -0.022 | -6.722
-15.5 | -0.697 | 0.09838 | -0.023 | -7.084
-15 | -0.689 | 0.07295 | -0.028 | -9.44
-14.5 | -0.64 | 0.09829 | -0.022 | -6.51
-14 | -0.614 | 0.09211 | -0.023 | -6.661
-13.5 | -0.588 | 0.08409 | -0.024 | -6.997
-13 | -0.566 | 0.07421 | -0.026 | -7.624
-12.5 | -0.544 | 0.06486 | -0.029 | -8.389
-12 | -0.518 | 0.06018 | -0.03 | -8.614
-11.5 | -0.52 | 0.03412 | -0.037 | -15.238
-11 | -0.452 | 0.07336 | -0.023 | -6.16
-10.5 | -0.426 | 0.06478 | -0.024 | -6.579
-10 | -0.4 | 0.05952 | -0.025 | -6.721
-9.5 | -0.374 | 0.05414 | -0.027 | -6.916
-9 | -0.351 | 0.04717 | -0.031 | -7.441
-8.5 | -0.394 | 0.00681 | -0.049 | -57.807
-8 | -0.291 | 0.05174 | -0.025 | -5.631
-7.5 | -0.265 | 0.04725 | -0.025 | -5.603
-7 | -0.238 | 0.04383 | -0.027 | -5.437
-6.5 | -0.215 | 0.03657 | -0.033 | -5.865
-6 | -0.228 | 0.0064 | -0.053 | -35.682
-5.5 | -0.158 | 0.03654 | -0.029 | -4.319
-5 | -0.131 | 0.0356 | -0.028 | -3.667
-4.5 | -0.171 | 0.03338 | -0.029 | -5.133
-4 | -0.174 | 0.00557 | -0.057 | -31.191
-3.5 | -0.118 | 0.00538 | -0.058 | -21.978
-3 | -0.056 | 0.00522 | -0.058 | -10.723
-2.5 | 0.01 | 0.00508 | -0.059 | 1.881
-2 | 0.076 | 0.00493 | -0.06 | 15.515
-1.5 | 0.144 | 0.00498 | -0.061 | 28.921
-1 | 0.212 | 0.00515 | -0.062 | 41.224
-0.5 | 0.28 | 0.00516 | -0.063 | 54.274
0 | 0.349 | 0.0053 | -0.064 | 65.789
0.5 | 0.416 | 0.00482 | -0.064 | 86.338
1 | 0.484 | 0.00489 | -0.065 | 98.977
1.5 | 0.551 | 0.005 | -0.066 | 110.299
2 | 0.617 | 0.00521 | -0.067 | 118.37
2.5 | 0.682 | 0.00636 | -0.068 | 107.281
3 | 0.747 | 0.00653 | -0.069 | 114.253
3.5 | 0.809 | 0.00687 | -0.07 | 117.845
4 | 0.869 | 0.00728 | -0.07 | 119.427
4.5 | 0.921 | 0.00773 | -0.071 | 119.169
5 | 0.964 | 0.00821 | -0.072 | 117.418
5.5 | 0.989 | 0.0088 | -0.073 | 112.432
6 | 0.98 | 0.00945 | -0.074 | 103.744
6.5 | 0.861 | 0.01007 | -0.075 | 85.553
7 | 0.625 | 0.01096 | -0.075 | 57.088
7.5 | 0.539 | 0.04624 | -0.043 | 11.65
8 | 0.689 | 0.01173 | -0.077 | 58.706
8.5 | 0.719 | 0.01276 | -0.078 | 56.346
9 | 0.615 | 0.05648 | -0.042 | 10.898
9.5 | 0.782 | 0.0134 | -0.079 | 58.363
10 | 0.811 | 0.01476 | -0.08 | 54.936
10.5 | 0.707 | 0.05903 | -0.054 | 11.981
11 | 0.718 | 0.07542 | -0.043 | 9.526
11.5 | 0.903 | 0.01622 | -0.083 | 55.678
12 | 0.929 | 0.01844 | -0.083 | 50.357
12.5 | 0.942 | 0.02303 | -0.082 | 40.916
13 | 0.837 | 0.07883 | -0.056 | 10.613
13.5 | 1.017 | 0.02043 | -0.085 | 49.799
14 | 1.029 | 0.02628 | -0.084 | 39.146
14.5 | 0.933 | 0.07812 | -0.065 | 11.949
15 | 0.952 | 0.08757 | -0.064 | 10.874
15.5 | 0.962 | 0.10464 | -0.058 | 9.194
16 | 0.977 | 0.12754 | -0.053 | 7.664
16.5 | 1.004 | 0.13099 | -0.054 | 7.663
17 | 1.031 | 0.13688 | -0.056 | 7.534
17.5 | 1.058 | 0.14113 | -0.058 | 7.498
18 | 1.079 | 0.16076 | -0.056 | 6.715
18.5 | 1.106 | 0.16008 | -0.058 | 6.911
19 | 1.133 | 0.16779 | -0.059 | 6.75
19.5 | 1.16 | 0.17084 | -0.061 | 6.788
20 | 1.185 | 0.17703 | -0.062 | 6.694

## 144. Re 18M Mach 0.50 (2)
BIGFOIL.COM POLAR EXPORT
NACA67-409 a=0.5
NACA67-409 a=0.5 |  |  |  | Cl Max: | 1.1542 | at alpha= | 8 | deg
XFOIL ncrit=9 |  |  |  | L/D Max: | 135.702 | at alpha= | 5.5 | deg
Re: | 18000000 |  |  | Cd Min: | 0.125 | at alpha= | 13 | deg
Mach: | 0.5 |  |  | Cl=0 at alpha= | -99 | deg
|  |  |  | @ Cl=0.1, Cd= | 0.00432
|  |  |  | @ Cl=0.4, Cd= | 0.0044154
|  |  |  | @ Cl=0.6, Cd= | 0.0055396
alpha (deg) | Cl | Cd | Cm | Cl/Cd
0 | 0.3629 | 0.00432 | -0.0731 | 84.0046
0.5 | 0.4251 | 0.00448 | -0.0728 | 94.8884
1 | 0.4808 | 0.00478 | -0.0715 | 100.5858
1.5 | 0.5293 | 0.00544 | -0.0688 | 97.2978
2 | 0.5848 | 0.00567 | -0.0672 | 103.1393
2.5 | 0.6361 | 0.00523 | -0.065 | 121.6252
3 | 0.6919 | 0.0056 | -0.0631 | 123.5536
3.5 | 0.7513 | 0.00592 | -0.0616 | 126.9088
4 | 0.8115 | 0.0062 | -0.06 | 130.8871
4.5 | 0.8709 | 0.00651 | -0.058 | 133.7788
5 | 0.9283 | 0.00689 | -0.0553 | 134.7315
5.5 | 0.9852 | 0.00726 | -0.0521 | 135.7025
6 | 1.0312 | 0.0077 | -0.0464 | 133.9221
6.5 | 1.08 | 0.00821 | -0.0408 | 131.5469
7 | 1.1246 | 0.00902 | -0.0341 | 124.6785
7.5 | 1.1449 | 0.01103 | -0.0233 | 103.7987
8 | 1.1542 | 0.01706 | -0.0127 | 67.6553
8.5 | 1.1406 | 0.02442 | -0.0014 | 46.7076
9 | 1.1112 | 0.03156 | 0.0084 | 35.2091
9.5 | 1.076 | 0.03823 | 0.0168 | 28.1454
10 | 1.0341 | 0.0463 | 0.0219 | 22.3348
10.5 | 0.9991 | 0.05515 | 0.0228 | 18.116
11 | 0.9594 | 0.06669 | 0.0187 | 14.386
11.5 | 0.9287 | 0.08037 | 0.0101 | 11.5553
12 | 0.9164 | 0.09632 | -0.0015 | 9.5141
12.5 | 0.9044 | 0.11093 | -0.0107 | 8.1529
13 | 0.8927 | 0.125 | -0.0192 | 7.1416

## 145. Re 20M Mach 0.00 (1)
BIGFOIL.COM POLAR EXPORT
NACA67-409 a=0.5
NACA67-409 a=0.5 |  |  |  | Cl Max: | 1.081 | at alpha= | 8.5 | deg
JavaFoil+Calcfoil stall+Eppler ext transition |  |  |  | L/D Max: | 171.903 | at alpha= | 6 | deg
Re: | 20000000 |  |  | Cd Min: | 0.00508 | at alpha= | 0.5 | deg
Mach: | 0 |  |  | Cl=0 at alpha= | -2.5702 | deg
|  |  |  | @ Cl=0.1, Cd= | 0.0054171
|  |  |  | @ Cl=0.4, Cd= | 0.0051338
|  |  |  | @ Cl=0.6, Cd= | 0.0055847
alpha (deg) | Cl | Cd | Cm | Cl/Cd
-15.5 | -0.287 | 0.107 | -0.017 | -2.681
-15 | -0.303 | 0.10286 | -0.018 | -2.949
-14.5 | -0.32 | 0.09672 | -0.018 | -3.313
-14 | -0.338 | 0.09208 | -0.018 | -3.669
-13.5 | -0.355 | 0.08735 | -0.019 | -4.066
-13 | -0.372 | 0.08346 | -0.019 | -4.46
-12.5 | -0.389 | 0.07802 | -0.019 | -4.983
-12 | -0.404 | 0.074 | -0.019 | -5.461
-11.5 | -0.418 | 0.07018 | -0.02 | -5.952
-11 | -0.429 | 0.0672 | -0.02 | -6.378
-10.5 | -0.432 | 0.06295 | -0.02 | -6.861
-10 | -0.431 | 0.05968 | -0.02 | -7.227
-9.5 | -0.428 | 0.05649 | -0.021 | -7.569
-9 | -0.42 | 0.05323 | -0.021 | -7.894
-8.5 | -0.409 | 0.04917 | -0.023 | -8.328
-8 | -0.403 | 0.03878 | -0.029 | -10.392
-7.5 | -0.378 | 0.03987 | -0.028 | -9.492
-7 | -0.432 | 0.00685 | -0.045 | -63.038
-6.5 | -0.397 | 0.00655 | -0.046 | -60.53
-6 | -0.357 | 0.00641 | -0.046 | -55.706
-5.5 | -0.313 | 0.00624 | -0.047 | -50.14
-5 | -0.265 | 0.00603 | -0.048 | -44.04
-4.5 | -0.215 | 0.00588 | -0.048 | -36.506
-4 | -0.161 | 0.00576 | -0.049 | -28.015
-3.5 | -0.106 | 0.00563 | -0.05 | -18.854
-3 | -0.049 | 0.00533 | -0.051 | -9.267
-2.5 | 0.008 | 0.00532 | -0.051 | 1.572
-2 | 0.067 | 0.0054 | -0.052 | 12.335
-1.5 | 0.125 | 0.00543 | -0.053 | 23.063
-1 | 0.184 | 0.00542 | -0.054 | 33.965
-0.5 | 0.243 | 0.00548 | -0.054 | 44.348
0 | 0.302 | 0.00514 | -0.055 | 58.802
0.5 | 0.361 | 0.00508 | -0.056 | 71.088
1 | 0.419 | 0.00516 | -0.057 | 81.246
1.5 | 0.478 | 0.00526 | -0.057 | 90.833
2 | 0.535 | 0.00534 | -0.058 | 100.157
2.5 | 0.593 | 0.00557 | -0.059 | 106.507
3 | 0.65 | 0.00569 | -0.06 | 114.187
3.5 | 0.706 | 0.00553 | -0.06 | 127.64
4 | 0.761 | 0.00517 | -0.061 | 147.142
4.5 | 0.813 | 0.00542 | -0.062 | 149.909
5 | 0.863 | 0.00559 | -0.063 | 154.359
5.5 | 0.91 | 0.00587 | -0.064 | 155.026
6 | 0.953 | 0.00554 | -0.064 | 171.903
6.5 | 0.992 | 0.00776 | -0.065 | 127.846
7 | 1.026 | 0.00812 | -0.066 | 126.421
7.5 | 1.055 | 0.00853 | -0.067 | 123.599
8 | 1.075 | 0.00892 | -0.067 | 120.571
8.5 | 1.081 | 0.00936 | -0.068 | 115.464
9 | 1.077 | 0.00982 | -0.069 | 109.768
9.5 | 1.065 | 0.01034 | -0.069 | 103.051
10 | 1.044 | 0.01104 | -0.07 | 94.543
10.5 | 1.015 | 0.01174 | -0.071 | 86.41
11 | 0.98 | 0.01226 | -0.071 | 79.969
11.5 | 0.939 | 0.01314 | -0.072 | 71.449
12 | 0.893 | 0.01415 | -0.072 | 63.149
12.5 | 0.842 | 0.01585 | -0.072 | 53.146
13 | 0.67 | 0.07609 | -0.047 | 8.806
13.5 | 0.629 | 0.08262 | -0.045 | 7.612

## 146. Re 20M Mach 0.00 (2)
BIGFOIL.COM POLAR EXPORT
NACA67-409 a=0.5
NACA67-409 a=0.5 |  |  |  | Cl Max: | 1.8112 | at alpha= | 20 | deg
XFOIL ncrit=9 |  |  |  | L/D Max: | 143.178 | at alpha= | 7.5 | deg
Re: | 20000000 |  |  | Cd Min: | 0.03983 | at alpha= | 20 | deg
Mach: | 0 |  |  | Cl=0 at alpha= | -2.7163 | deg
|  |  |  | @ Cl=0.1, Cd= | 0.0043172
|  |  |  | @ Cl=0.4, Cd= | 0.0051167
|  |  |  | @ Cl=0.6, Cd= | 0.0052074
alpha (deg) | Cl | Cd | Cm | Cl/Cd
-18.5 | -1.3964 | 0.03218 | -0.0918 | -43.3934
-18 | -1.4186 | 0.02878 | -0.0846 | -49.2912
-17.5 | -1.4355 | 0.02595 | -0.0757 | -55.3179
-17 | -1.4203 | 0.02347 | -0.0715 | -60.5156
-16.5 | -1.3942 | 0.02149 | -0.0685 | -64.8767
-16 | -1.3642 | 0.01957 | -0.0658 | -69.7087
-15.5 | -1.3275 | 0.01809 | -0.0639 | -73.3831
-15 | -1.2888 | 0.01664 | -0.0621 | -77.4519
-14.5 | -1.2467 | 0.01543 | -0.0608 | -80.7971
-14 | -1.2028 | 0.01429 | -0.0596 | -84.1707
-13.5 | -1.1569 | 0.0133 | -0.0587 | -86.985
-12.5 | -1.0622 | 0.01138 | -0.0571 | -93.3392
-12 | -1.0134 | 0.0105 | -0.0565 | -96.5143
-11.5 | -0.9642 | 0.0096 | -0.0559 | -100.4375
-11 | -0.9124 | 0.00901 | -0.0557 | -101.2653
-10.5 | -0.8598 | 0.00851 | -0.0556 | -101.0341
-10 | -0.8067 | 0.00804 | -0.0555 | -100.3358
-9.5 | -0.7531 | 0.00761 | -0.0555 | -98.9619
-9 | -0.699 | 0.0072 | -0.0556 | -97.0833
-8.5 | -0.645 | 0.00676 | -0.0556 | -95.4142
-8 | -0.5908 | 0.00635 | -0.0557 | -93.0394
-7.5 | -0.5358 | 0.00606 | -0.0559 | -88.4158
-7 | -0.4803 | 0.0058 | -0.0562 | -82.8103
-6.5 | -0.4246 | 0.00555 | -0.0565 | -76.5045
-6 | -0.3687 | 0.00531 | -0.0568 | -69.435
-5.5 | -0.3128 | 0.0051 | -0.0572 | -61.3333
-5 | -0.2571 | 0.00483 | -0.0575 | -53.2298
-4.5 | -0.2007 | 0.00465 | -0.0579 | -43.1613
-4 | -0.1443 | 0.00452 | -0.0583 | -31.9248
-3.5 | -0.0878 | 0.00442 | -0.0588 | -19.8643
-3 | -0.0316 | 0.00435 | -0.0592 | -7.2644
-2.5 | 0.0241 | 0.00429 | -0.0595 | 5.6177
-1.5 | 0.1359 | 0.00433 | -0.0602 | 31.3857
-1 | 0.1917 | 0.00434 | -0.0606 | 44.1705
-0.5 | 0.2473 | 0.00435 | -0.0609 | 56.8506
0 | 0.3013 | 0.00456 | -0.061 | 66.0746
0.5 | 0.3547 | 0.00474 | -0.061 | 74.8312
1 | 0.404 | 0.00515 | -0.0603 | 78.4466
1.5 | 0.4552 | 0.00535 | -0.0599 | 85.0841
2 | 0.5071 | 0.00552 | -0.0596 | 91.8659
2.5 | 0.5594 | 0.00555 | -0.0595 | 100.7928
3 | 0.6068 | 0.00515 | -0.0586 | 117.8252
3.5 | 0.66 | 0.00539 | -0.0585 | 122.449
4 | 0.7137 | 0.00559 | -0.0585 | 127.6744
4.5 | 0.7669 | 0.00581 | -0.0585 | 131.9966
5 | 0.8198 | 0.00605 | -0.0583 | 135.5041
5.5 | 0.8721 | 0.00632 | -0.0582 | 137.9905
6 | 0.9243 | 0.00657 | -0.058 | 140.6849
6.5 | 0.9758 | 0.00688 | -0.0577 | 141.8314
7 | 1.0267 | 0.00718 | -0.0573 | 142.9944
7.5 | 1.0767 | 0.00752 | -0.0567 | 143.1782
8 | 1.1259 | 0.0079 | -0.056 | 142.519
8.5 | 1.1746 | 0.00825 | -0.0553 | 142.3758
9 | 1.2211 | 0.00871 | -0.0541 | 140.1952
10 | 1.3115 | 0.00965 | -0.0514 | 135.9067
10.5 | 1.3556 | 0.0101 | -0.0499 | 134.2178
11 | 1.3956 | 0.0106 | -0.0475 | 131.6604
11.5 | 1.4257 | 0.01109 | -0.0431 | 128.5573
12 | 1.4669 | 0.01162 | -0.0413 | 126.2392
12.5 | 1.5009 | 0.01226 | -0.0381 | 122.4225
13 | 1.5345 | 0.01299 | -0.0351 | 118.1293
13.5 | 1.5682 | 0.01371 | -0.0322 | 114.3837
14 | 1.6003 | 0.01456 | -0.0292 | 109.9107
14.5 | 1.6303 | 0.01553 | -0.0261 | 104.9775
15 | 1.6515 | 0.01709 | -0.0218 | 96.6355
15.5 | 1.6852 | 0.01784 | -0.0195 | 94.4619
16 | 1.703 | 0.01967 | -0.0153 | 86.5785
16.5 | 1.7302 | 0.02087 | -0.0126 | 82.9037
17 | 1.7469 | 0.02284 | -0.0088 | 76.4842
17.5 | 1.7625 | 0.02494 | -0.0054 | 70.6696
18 | 1.7791 | 0.02708 | -0.0023 | 65.6979
18.5 | 1.7871 | 0.02993 | 0.001 | 59.7093
19 | 1.7987 | 0.03272 | 0.0036 | 54.9725
19.5 | 1.8062 | 0.03603 | 0.0059 | 50.1304
20 | 1.8112 | 0.03983 | 0.0078 | 45.4733

## 147. Re 20M Mach 0.10 (1)
BIGFOIL.COM POLAR EXPORT
NACA67-409 a=0.5
NACA67-409 a=0.5 |  |  |  | Cl Max: | 1.077 | at alpha= | 8.5 | deg
JavaFoil+Calcfoil stall+Eppler ext transition |  |  |  | L/D Max: | 155.761 | at alpha= | 5.5 | deg
Re: | 20000000 |  |  | Cd Min: | 0.00511 | at alpha= | 0 | deg
Mach: | 0.1 |  |  | Cl=0 at alpha= | -2.569 | deg
|  |  |  | @ Cl=0.1, Cd= | 0.0054268
|  |  |  | @ Cl=0.4, Cd= | 0.0051776
|  |  |  | @ Cl=0.6, Cd= | 0.08098
alpha (deg) | Cl | Cd | Cm | Cl/Cd
-12 | -0.379 | 0.07405 | -0.02 | -5.114
-11.5 | -0.396 | 0.0701 | -0.02 | -5.643
-11 | -0.41 | 0.0662 | -0.02 | -6.2
-10.5 | -0.416 | 0.06312 | -0.021 | -6.59
-10 | -0.418 | 0.05987 | -0.021 | -6.986
-9.5 | -0.417 | 0.05653 | -0.021 | -7.376
-9 | -0.412 | 0.05332 | -0.021 | -7.725
-8.5 | -0.403 | 0.04966 | -0.022 | -8.119
-8 | -0.394 | 0.04268 | -0.027 | -9.228
-7.5 | -0.374 | 0.04091 | -0.027 | -9.153
-7 | -0.43 | 0.00632 | -0.045 | -68.012
-6.5 | -0.396 | 0.0066 | -0.046 | -59.944
-6 | -0.357 | 0.00641 | -0.047 | -55.683
-5.5 | -0.314 | 0.00625 | -0.047 | -50.15
-5 | -0.266 | 0.00603 | -0.048 | -44.11
-4.5 | -0.215 | 0.0059 | -0.049 | -36.494
-4 | -0.162 | 0.00576 | -0.049 | -28.118
-3.5 | -0.107 | 0.00565 | -0.05 | -18.88
-3 | -0.05 | 0.00534 | -0.051 | -9.292
-2.5 | 0.008 | 0.00533 | -0.052 | 1.576
-2 | 0.067 | 0.00541 | -0.052 | 12.385
-1.5 | 0.126 | 0.00544 | -0.053 | 23.149
-1 | 0.185 | 0.00543 | -0.054 | 34.052
-0.5 | 0.244 | 0.00551 | -0.055 | 44.373
0 | 0.304 | 0.00511 | -0.055 | 59.39
0.5 | 0.363 | 0.00514 | -0.056 | 70.509
1 | 0.422 | 0.0052 | -0.057 | 81.028
1.5 | 0.48 | 0.00527 | -0.058 | 91.223
2 | 0.538 | 0.00541 | -0.058 | 99.465
2.5 | 0.596 | 0.00556 | -0.059 | 107.121
3 | 0.653 | 0.00577 | -0.06 | 113.221
3.5 | 0.709 | 0.00559 | -0.061 | 126.827
4 | 0.764 | 0.00523 | -0.062 | 146.178
4.5 | 0.817 | 0.00541 | -0.062 | 151.086
5 | 0.867 | 0.00566 | -0.063 | 153.078
5.5 | 0.914 | 0.00587 | -0.064 | 155.761
6 | 0.956 | 0.00749 | -0.065 | 127.778
6.5 | 0.995 | 0.00783 | -0.065 | 127.08
7 | 1.028 | 0.00818 | -0.066 | 125.611
7.5 | 1.056 | 0.00861 | -0.067 | 122.598
8 | 1.074 | 0.00902 | -0.068 | 119.094
8.5 | 1.077 | 0.00947 | -0.068 | 113.692
9 | 1.07 | 0.00994 | -0.069 | 107.694
9.5 | 1.054 | 0.01049 | -0.07 | 100.453
10 | 1.027 | 0.01125 | -0.07 | 91.354
10.5 | 0.993 | 0.01181 | -0.071 | 84.121
11 | 0.953 | 0.01247 | -0.072 | 76.383
11.5 | 0.905 | 0.01344 | -0.072 | 67.331
12 | 0.854 | 0.01445 | -0.073 | 59.095
12.5 | 0.789 | 0.01785 | -0.072 | 44.188
13 | 0.625 | 0.07947 | -0.045 | 7.865
13.5 | 0.585 | 0.08098 | -0.047 | 7.226

## 148. Re 20M Mach 0.10 (2)
BIGFOIL.COM POLAR EXPORT
NACA67-409 a=0.5
NACA67-409 a=0.5 |  |  |  | Cl Max: | 1.7673 | at alpha= | 19.5 | deg
XFOIL ncrit=9 |  |  |  | L/D Max: | 142.95 | at alpha= | 7 | deg
Re: | 20000000 |  |  | Cd Min: | 0.04742 | at alpha= | 20 | deg
Mach: | 0.1 |  |  | Cl=0 at alpha= | -2.7158 | deg
|  |  |  | @ Cl=0.1, Cd= | 0.0043169
|  |  |  | @ Cl=0.4, Cd= | 0.0050964
|  |  |  | @ Cl=0.6, Cd= | 0.0052423
alpha (deg) | Cl | Cd | Cm | Cl/Cd
-16.5 | -1.2835 | 0.03184 | -0.0871 | -40.3109
-16 | -1.3248 | 0.02585 | -0.077 | -51.2495
-15.5 | -1.3075 | 0.02279 | -0.0729 | -57.3717
-15 | -1.2829 | 0.01996 | -0.0694 | -64.2735
-14.5 | -1.2475 | 0.01797 | -0.0669 | -69.4213
-14 | -1.2083 | 0.01619 | -0.0648 | -74.6325
-13.5 | -1.1647 | 0.01478 | -0.0631 | -78.8024
-13 | -1.119 | 0.01349 | -0.0617 | -82.9503
-12.5 | -1.0709 | 0.01243 | -0.0606 | -86.1545
-12 | -1.0213 | 0.0115 | -0.0597 | -88.8087
-11.5 | -0.9727 | 0.01031 | -0.0587 | -94.3453
-11 | -0.9217 | 0.00942 | -0.0579 | -97.845
-10.5 | -0.8688 | 0.00879 | -0.0575 | -98.8396
-10 | -0.8149 | 0.00826 | -0.0572 | -98.6562
-9.5 | -0.7605 | 0.00779 | -0.057 | -97.6252
-9 | -0.7057 | 0.00734 | -0.0569 | -96.1444
-8.5 | -0.6505 | 0.00695 | -0.0569 | -93.5971
-8 | -0.5958 | 0.00647 | -0.0568 | -92.0866
-7.5 | -0.5403 | 0.00612 | -0.0568 | -88.2843
-7 | -0.4842 | 0.00584 | -0.057 | -82.911
-6.5 | -0.4279 | 0.00558 | -0.0573 | -76.6846
-6 | -0.3715 | 0.00534 | -0.0575 | -69.5693
-5.5 | -0.3151 | 0.00513 | -0.0578 | -61.423
-5 | -0.2588 | 0.00485 | -0.058 | -53.3608
-4.5 | -0.202 | 0.00466 | -0.0584 | -43.3476
-4 | -0.1452 | 0.00453 | -0.0588 | -32.053
-3.5 | -0.0883 | 0.00443 | -0.0592 | -19.9323
-2.5 | 0.0243 | 0.00429 | -0.0599 | 5.6643
-2 | 0.0806 | 0.00431 | -0.0602 | 18.7007
-1.5 | 0.1369 | 0.00433 | -0.0606 | 31.6166
-1 | 0.193 | 0.00433 | -0.061 | 44.5727
-0.5 | 0.2489 | 0.00435 | -0.0613 | 57.2184
0 | 0.3032 | 0.00455 | -0.0614 | 66.6374
0.5 | 0.3569 | 0.00473 | -0.0613 | 75.4545
1 | 0.4063 | 0.00515 | -0.0606 | 78.8932
1.5 | 0.4577 | 0.00535 | -0.0602 | 85.5514
2 | 0.5097 | 0.00553 | -0.0599 | 92.17
2.5 | 0.5622 | 0.00556 | -0.0597 | 101.1151
3 | 0.6098 | 0.00516 | -0.0588 | 118.1783
3.5 | 0.6633 | 0.0054 | -0.0587 | 122.8333
4 | 0.7173 | 0.00561 | -0.0587 | 127.861
4.5 | 0.7708 | 0.00583 | -0.0586 | 132.2127
5 | 0.8239 | 0.00607 | -0.0584 | 135.7331
5.5 | 0.8766 | 0.00635 | -0.0582 | 138.0472
6 | 0.9291 | 0.0066 | -0.0579 | 140.7727
6.5 | 0.9808 | 0.00692 | -0.0575 | 141.7341
7 | 1.0321 | 0.00722 | -0.0571 | 142.9501
7.5 | 1.0821 | 0.00759 | -0.0563 | 142.5692
8 | 1.1318 | 0.00796 | -0.0556 | 142.1859
8.5 | 1.1807 | 0.00832 | -0.0547 | 141.9111
9 | 1.2264 | 0.00886 | -0.0531 | 138.4199
9.5 | 1.2729 | 0.00931 | -0.0518 | 136.724
10 | 1.3177 | 0.00977 | -0.0502 | 134.8721
10.5 | 1.3617 | 0.01024 | -0.0484 | 132.9785
11 | 1.3976 | 0.01074 | -0.0449 | 130.1304
11.5 | 1.4268 | 0.01126 | -0.0401 | 126.714
12 | 1.4709 | 0.01186 | -0.0388 | 124.0219
12.5 | 1.5056 | 0.01256 | -0.0355 | 119.8726
13 | 1.5393 | 0.01335 | -0.0322 | 115.3034
13.5 | 1.5721 | 0.0142 | -0.029 | 110.7113
14 | 1.6031 | 0.01519 | -0.0256 | 105.5365
14.5 | 1.6302 | 0.01643 | -0.0219 | 99.2209
15 | 1.6532 | 0.018 | -0.0177 | 91.8444
15.5 | 1.6796 | 0.01933 | -0.0143 | 86.8908
16 | 1.7016 | 0.021 | -0.0106 | 81.0286
16.5 | 1.7246 | 0.02262 | -0.0073 | 76.2423
17 | 1.7402 | 0.0248 | -0.0035 | 70.1694
17.5 | 1.7495 | 0.02759 | 0.0005 | 63.4107
18 | 1.7614 | 0.03026 | 0.0038 | 58.2089
18.5 | 1.757 | 0.03451 | 0.0075 | 50.9128
19 | 1.7619 | 0.03833 | 0.0099 | 45.9666
19.5 | 1.7673 | 0.04234 | 0.0115 | 41.7407
20 | 1.7663 | 0.04742 | 0.0125 | 37.248

## 149. Re 20M Mach 0.25 (1)
BIGFOIL.COM POLAR EXPORT
NACA67-409 a=0.5
NACA67-409 a=0.5 |  |  |  | Cl Max: | 1.059 | at alpha= | 8 | deg
JavaFoil+Calcfoil stall+Eppler ext transition |  |  |  | L/D Max: | 152.996 | at alpha= | 5 | deg
Re: | 20000000 |  |  | Cd Min: | 0.00501 | at alpha= | -3 | deg
Mach: | 0.25 |  |  | Cl=0 at alpha= | -2.575 | deg
|  |  |  | @ Cl=0.1, Cd= | 0.0054262
|  |  |  | @ Cl=0.4, Cd= | 0.08842
|  |  |  | @ Cl=0.6, Cd= | 0.08842
alpha (deg) | Cl | Cd | Cm | Cl/Cd
-11.5 | -0.183 | 0.07141 | -0.021 | -2.568
-11 | -0.236 | 0.06743 | -0.021 | -3.503
-10.5 | -0.272 | 0.0629 | -0.022 | -4.325
-10 | -0.301 | 0.06045 | -0.022 | -4.983
-9.5 | -0.324 | 0.05702 | -0.022 | -5.69
-9 | -0.342 | 0.05253 | -0.023 | -6.504
-8.5 | -0.35 | 0.05096 | -0.022 | -6.873
-8 | -0.352 | 0.04717 | -0.024 | -7.473
-7.5 | -0.346 | 0.04536 | -0.023 | -7.631
-7 | -0.334 | 0.04134 | -0.025 | -8.081
-6.5 | -0.387 | 0.00616 | -0.047 | -62.861
-6 | -0.354 | 0.00606 | -0.048 | -58.444
-5.5 | -0.314 | 0.00635 | -0.049 | -49.541
-5 | -0.269 | 0.00615 | -0.049 | -43.775
-4.5 | -0.219 | 0.0056 | -0.05 | -39.136
-4 | -0.165 | 0.00546 | -0.051 | -30.311
-3.5 | -0.109 | 0.0051 | -0.052 | -21.418
-3 | -0.051 | 0.00501 | -0.052 | -10.163
-2.5 | 0.009 | 0.00539 | -0.053 | 1.599
-2 | 0.069 | 0.00539 | -0.054 | 12.763
-1.5 | 0.129 | 0.00546 | -0.055 | 23.688
-1 | 0.19 | 0.00514 | -0.055 | 37.012
-0.5 | 0.251 | 0.00514 | -0.056 | 48.855
0 | 0.312 | 0.00527 | -0.057 | 59.207
0.5 | 0.373 | 0.00512 | -0.058 | 72.773
1 | 0.433 | 0.00519 | -0.058 | 83.445
1.5 | 0.494 | 0.0053 | -0.059 | 93.089
2 | 0.553 | 0.00547 | -0.06 | 101.043
2.5 | 0.612 | 0.00565 | -0.061 | 108.292
3 | 0.671 | 0.00532 | -0.062 | 126.009
3.5 | 0.728 | 0.00565 | -0.062 | 128.766
4 | 0.784 | 0.00532 | -0.063 | 147.407
4.5 | 0.838 | 0.00552 | -0.064 | 151.807
5 | 0.887 | 0.0058 | -0.065 | 152.996
5.5 | 0.933 | 0.00739 | -0.066 | 126.247
6 | 0.974 | 0.00773 | -0.066 | 126.033
6.5 | 1.008 | 0.00813 | -0.067 | 123.937
7 | 1.035 | 0.00856 | -0.068 | 120.99
7.5 | 1.054 | 0.00895 | -0.069 | 117.784
8 | 1.059 | 0.00949 | -0.069 | 111.553
8.5 | 1.041 | 0.01004 | -0.07 | 103.6
9 | 1.006 | 0.01063 | -0.071 | 94.57
9.5 | 0.954 | 0.01137 | -0.071 | 83.869
10 | 0.886 | 0.0121 | -0.072 | 73.205
10.5 | 0.802 | 0.01316 | -0.073 | 60.941
11 | 0.702 | 0.01507 | -0.072 | 46.576
11.5 | 0.505 | 0.06754 | -0.045 | 7.472
12 | 0.412 | 0.07491 | -0.042 | 5.494
12.5 | 0.314 | 0.08108 | -0.041 | 3.867
13 | 0.196 | 0.08842 | -0.039 | 2.216

## 150. Re 20M Mach 0.25 (2)
BIGFOIL.COM POLAR EXPORT
NACA67-409 a=0.5
NACA67-409 a=0.5 |  |  |  | Cl Max: | 1.568 | at alpha= | 14 | deg
XFOIL ncrit=9 |  |  |  | L/D Max: | 142.198 | at alpha= | 7 | deg
Re: | 20000000 |  |  | Cd Min: | 0.17125 | at alpha= | 19 | deg
Mach: | 0.25 |  |  | Cl=0 at alpha= | -2.7237 | deg
|  |  |  | @ Cl=0.1, Cd= | 0.0042928
|  |  |  | @ Cl=0.4, Cd= | 0.0049672
|  |  |  | @ Cl=0.6, Cd= | 0.0054276
alpha (deg) | Cl | Cd | Cm | Cl/Cd
-13 | -0.4359 | 0.11761 | -0.0499 | -3.7063
-12.5 | -0.4678 | 0.1011 | -0.058 | -4.6271
-12 | -0.4661 | 0.09305 | -0.0623 | -5.0091
-11.5 | -0.5754 | 0.0683 | -0.0771 | -8.4246
-11 | -0.6453 | 0.0573 | -0.0813 | -11.2618
-10.5 | -0.8868 | 0.0156 | -0.0734 | -56.8462
-10 | -0.8514 | 0.01166 | -0.0696 | -73.0189
-9.5 | -0.8009 | 0.0096 | -0.0671 | -83.4271
-9 | -0.7433 | 0.0086 | -0.0656 | -86.4302
-8.5 | -0.6844 | 0.00785 | -0.0644 | -87.1847
-8 | -0.6248 | 0.00729 | -0.0635 | -85.7064
-7.5 | -0.5656 | 0.00674 | -0.0627 | -83.9169
-7 | -0.5068 | 0.00616 | -0.062 | -82.2727
-6.5 | -0.447 | 0.00584 | -0.0616 | -76.5411
-6 | -0.3872 | 0.00555 | -0.0614 | -69.7658
-5.5 | -0.3278 | 0.00529 | -0.0613 | -61.966
-5 | -0.2683 | 0.00504 | -0.0612 | -53.2341
-4.5 | -0.2095 | 0.00473 | -0.0612 | -44.2918
-4 | -0.1502 | 0.00457 | -0.0614 | -32.8665
-3.5 | -0.0909 | 0.00445 | -0.0617 | -20.427
-3 | -0.0321 | 0.00435 | -0.0619 | -7.3793
-2.5 | 0.026 | 0.00429 | -0.0621 | 6.0606
-2 | 0.084 | 0.00429 | -0.0624 | 19.5804
-1 | 0.2001 | 0.00431 | -0.0631 | 46.4269
-0.5 | 0.2577 | 0.00433 | -0.0634 | 59.515
0 | 0.314 | 0.00448 | -0.0635 | 70.0893
1.5 | 0.4711 | 0.00537 | -0.0619 | 87.7281
2 | 0.5242 | 0.00555 | -0.0614 | 94.4505
2.5 | 0.578 | 0.0056 | -0.0611 | 103.2143
3 | 0.6265 | 0.00522 | -0.0599 | 120.0192
3.5 | 0.6815 | 0.00547 | -0.0597 | 124.5887
4 | 0.737 | 0.00569 | -0.0595 | 129.5255
4.5 | 0.7921 | 0.00592 | -0.0592 | 133.8007
5 | 0.8466 | 0.00619 | -0.0587 | 136.769
5.5 | 0.9008 | 0.00649 | -0.0581 | 138.7982
6 | 0.9551 | 0.00676 | -0.0575 | 141.287
6.5 | 1.0081 | 0.00712 | -0.0566 | 141.5871
7 | 1.0608 | 0.00746 | -0.0556 | 142.1984
7.5 | 1.1119 | 0.00788 | -0.0541 | 141.1041
8 | 1.1629 | 0.0083 | -0.0526 | 140.1084
8.5 | 1.211 | 0.00881 | -0.0505 | 137.4574
9 | 1.258 | 0.00937 | -0.048 | 134.2583
9.5 | 1.3021 | 0.00991 | -0.045 | 131.3925
10 | 1.3374 | 0.01049 | -0.04 | 127.4929
10.5 | 1.3751 | 0.01103 | -0.0357 | 124.6691
11.5 | 1.4545 | 0.0128 | -0.0282 | 113.6328
12 | 1.4898 | 0.01386 | -0.0238 | 107.4892
12.5 | 1.523 | 0.01513 | -0.0192 | 100.6609
13 | 1.5507 | 0.01684 | -0.014 | 92.0843
13.5 | 1.565 | 0.01957 | -0.0074 | 79.9693
14 | 1.568 | 0.02312 | -0.0003 | 67.8201
14.5 | 1.5543 | 0.02794 | 0.0073 | 55.6299
15 | 1.5166 | 0.03487 | 0.0148 | 43.493
15.5 | 1.4857 | 0.04192 | 0.0193 | 35.4413
16 | 1.4472 | 0.05083 | 0.0211 | 28.4714
16.5 | 1.4055 | 0.0618 | 0.0195 | 22.7427
17 | 1.3673 | 0.07436 | 0.0144 | 18.3876
17.5 | 1.3287 | 0.08948 | 0.0056 | 14.8491
18 | 1.275 | 0.11077 | -0.0089 | 11.5103
18.5 | 1.1372 | 0.15226 | -0.0351 | 7.4688
19 | 1.1016 | 0.17125 | -0.0472 | 6.4327

## 151. Re 20M Mach 0.50 (1)
BIGFOIL.COM POLAR EXPORT
NACA67-409 a=0.5
NACA67-409 a=0.5 |  |  |  | Cl Max: | 1.185 | at alpha= | 20 | deg
JavaFoil+Calcfoil stall+Eppler ext transition |  |  |  | L/D Max: | 137.364 | at alpha= | 2.5 | deg
Re: | 20000000 |  |  | Cd Min: | 0.00493 | at alpha= | 0.5 | deg
Mach: | 0.5 |  |  | Cl=0 at alpha= | -2.5758 | deg
|  |  |  | @ Cl=0.1, Cd= | 0.0050459
|  |  |  | @ Cl=0.4, Cd= | 0.0050399
|  |  |  | @ Cl=0.6, Cd= | 0.0051611
alpha (deg) | Cl | Cd | Cm | Cl/Cd
-20 | -0.931 | 0.16506 | -0.02 | -5.639
-19.5 | -0.904 | 0.16154 | -0.02 | -5.594
-19 | -0.878 | 0.15323 | -0.02 | -5.73
-18.5 | -0.853 | 0.1406 | -0.021 | -6.064
-18 | -0.825 | 0.14074 | -0.02 | -5.862
-17.5 | -0.799 | 0.13345 | -0.021 | -5.988
-17 | -0.772 | 0.12762 | -0.021 | -6.052
-16.5 | -0.746 | 0.11915 | -0.021 | -6.264
-16 | -0.72 | 0.11093 | -0.022 | -6.493
-15.5 | -0.694 | 0.10418 | -0.022 | -6.664
-15 | -0.674 | 0.08903 | -0.025 | -7.567
-14.5 | -0.64 | 0.09707 | -0.022 | -6.594
-14 | -0.614 | 0.09136 | -0.023 | -6.719
-13.5 | -0.589 | 0.08343 | -0.024 | -7.058
-13 | -0.567 | 0.0731 | -0.027 | -7.752
-12.5 | -0.546 | 0.06248 | -0.029 | -8.745
-12 | -0.521 | 0.0575 | -0.031 | -9.063
-11.5 | -0.579 | 0.01081 | -0.044 | -53.536
-11 | -0.452 | 0.07313 | -0.023 | -6.18
-10.5 | -0.426 | 0.06444 | -0.024 | -6.615
-10 | -0.4 | 0.05923 | -0.026 | -6.757
-9.5 | -0.375 | 0.05356 | -0.028 | -7
-9 | -0.352 | 0.04574 | -0.032 | -7.704
-8.5 | -0.394 | 0.00671 | -0.049 | -58.739
-8 | -0.291 | 0.05166 | -0.025 | -5.639
-7.5 | -0.265 | 0.04686 | -0.026 | -5.65
-7 | -0.238 | 0.04358 | -0.027 | -5.469
-6.5 | -0.216 | 0.03459 | -0.035 | -6.248
-6 | -0.228 | 0.00635 | -0.053 | -35.969
-5.5 | -0.158 | 0.03633 | -0.029 | -4.345
-5 | -0.131 | 0.03541 | -0.028 | -3.687
-4.5 | -0.171 | 0.03311 | -0.029 | -5.18
-4 | -0.174 | 0.00551 | -0.057 | -31.545
-3.5 | -0.118 | 0.00532 | -0.058 | -22.262
-3 | -0.056 | 0.00512 | -0.058 | -10.939
-2.5 | 0.01 | 0.00505 | -0.059 | 1.893
-2 | 0.076 | 0.005 | -0.06 | 15.299
-1.5 | 0.144 | 0.00513 | -0.061 | 28.062
-1 | 0.212 | 0.00519 | -0.062 | 40.9
-0.5 | 0.28 | 0.0052 | -0.063 | 53.865
0 | 0.349 | 0.00539 | -0.064 | 64.722
0.5 | 0.416 | 0.00493 | -0.064 | 84.497
1 | 0.484 | 0.00498 | -0.065 | 97.23
1.5 | 0.551 | 0.00502 | -0.066 | 109.804
2 | 0.617 | 0.00521 | -0.067 | 118.383
2.5 | 0.682 | 0.00497 | -0.068 | 137.364
3 | 0.747 | 0.007 | -0.069 | 106.611
3.5 | 0.809 | 0.00677 | -0.07 | 119.515
4 | 0.869 | 0.00716 | -0.07 | 121.437
4.5 | 0.922 | 0.00758 | -0.071 | 121.56
5 | 0.964 | 0.00807 | -0.072 | 119.404
5.5 | 0.989 | 0.00863 | -0.073 | 114.624
6 | 0.98 | 0.00928 | -0.074 | 105.642
6.5 | 0.861 | 0.00989 | -0.075 | 87.139
7 | 0.626 | 0.01076 | -0.075 | 58.152
7.5 | 0.543 | 0.04421 | -0.047 | 12.273
8 | 0.689 | 0.0115 | -0.077 | 59.904
8.5 | 0.72 | 0.01252 | -0.078 | 57.485
9 | 0.616 | 0.0562 | -0.043 | 10.964
9.5 | 0.782 | 0.01313 | -0.08 | 59.572
10 | 0.812 | 0.01447 | -0.08 | 56.097
10.5 | 0.719 | 0.05297 | -0.059 | 13.569
11 | 0.719 | 0.07397 | -0.043 | 9.713
11.5 | 0.904 | 0.01588 | -0.083 | 56.909
12 | 0.93 | 0.01797 | -0.083 | 51.724
12.5 | 0.947 | 0.02172 | -0.082 | 43.607
13 | 0.842 | 0.0751 | -0.059 | 11.21
13.5 | 1.003 | 0.02423 | -0.084 | 41.389
14 | 0.882 | 0.09141 | -0.054 | 9.649
14.5 | 0.903 | 0.10117 | -0.052 | 8.926
15 | 0.931 | 0.1058 | -0.054 | 8.799
15.5 | 0.956 | 0.11369 | -0.055 | 8.408
16 | 0.977 | 0.13076 | -0.053 | 7.474
16.5 | 1.003 | 0.13818 | -0.054 | 7.259
17 | 1.031 | 0.13891 | -0.056 | 7.424
17.5 | 1.058 | 0.14463 | -0.058 | 7.314
18 | 1.079 | 0.16555 | -0.056 | 6.521
18.5 | 1.106 | 0.16521 | -0.058 | 6.696
19 | 1.132 | 0.16875 | -0.059 | 6.71
19.5 | 1.16 | 0.1754 | -0.061 | 6.611
20 | 1.185 | 0.18267 | -0.062 | 6.487

## 152. Re 20M Mach 0.50 (2)
BIGFOIL.COM POLAR EXPORT
NACA67-409 a=0.5
NACA67-409 a=0.5 |  |  |  | Cl Max: | 1.1593 | at alpha= | 8 | deg
XFOIL ncrit=9 |  |  |  | L/D Max: | 138.296 | at alpha= | 5.5 | deg
Re: | 20000000 |  |  | Cd Min: | 0.12414 | at alpha= | 13 | deg
Mach: | 0.5 |  |  | Cl=0 at alpha= | -2.7448 | deg
|  |  |  | @ Cl=0.1, Cd= | 0.0042602
|  |  |  | @ Cl=0.4, Cd= | 0.0044664
|  |  |  | @ Cl=0.6, Cd= | 0.0055954
alpha (deg) | Cl | Cd | Cm | Cl/Cd
-7.5 | -0.3042 | 0.05687 | -0.0909 | -5.349
-7 | -0.3152 | 0.04869 | -0.0929 | -6.4736
-6.5 | -0.3099 | 0.04064 | -0.0936 | -7.6255
-6 | -0.3099 | 0.03025 | -0.0918 | -10.2446
-5.5 | -0.2921 | 0.02188 | -0.0879 | -13.3501
-5 | -0.2755 | 0.01273 | -0.0819 | -21.6418
-4.5 | -0.2412 | 0.00597 | -0.0768 | -40.402
-4 | -0.1739 | 0.00499 | -0.0746 | -34.8497
-3.5 | -0.1038 | 0.0047 | -0.0736 | -22.0851
-3 | -0.0343 | 0.0045 | -0.073 | -7.6222
-2 | 0.1001 | 0.00426 | -0.0724 | 23.4977
-1.5 | 0.1661 | 0.00427 | -0.0724 | 38.8993
-1 | 0.2319 | 0.00428 | -0.0725 | 54.1822
-0.5 | 0.2971 | 0.00428 | -0.0727 | 69.4159
0 | 0.3619 | 0.00431 | -0.0729 | 83.9675
0.5 | 0.4228 | 0.00456 | -0.0725 | 92.7193
1 | 0.4783 | 0.00493 | -0.071 | 97.0183
2.5 | 0.6429 | 0.00583 | -0.066 | 110.2744
3 | 0.6934 | 0.00555 | -0.0634 | 124.9369
3.5 | 0.7536 | 0.00584 | -0.062 | 129.0411
4 | 0.8141 | 0.00612 | -0.0605 | 133.0229
4.5 | 0.8739 | 0.00642 | -0.0586 | 136.1215
5 | 0.9319 | 0.00679 | -0.056 | 137.2459
5.5 | 0.9902 | 0.00716 | -0.053 | 138.2961
6 | 1.038 | 0.00756 | -0.0476 | 137.3016
6.5 | 1.0859 | 0.00807 | -0.0418 | 134.5601
7 | 1.1303 | 0.00886 | -0.035 | 127.5734
7.5 | 1.1498 | 0.01088 | -0.0239 | 105.6801
8 | 1.1593 | 0.01705 | -0.0135 | 67.9941
8.5 | 1.1448 | 0.02431 | -0.002 | 47.0917
9 | 1.115 | 0.03129 | 0.0082 | 35.6344
9.5 | 1.08 | 0.03789 | 0.0167 | 28.5036
10 | 1.0381 | 0.04588 | 0.022 | 22.6264
10.5 | 1.0028 | 0.05467 | 0.023 | 18.3428
11 | 0.9633 | 0.06606 | 0.0192 | 14.5822
11.5 | 0.9323 | 0.07958 | 0.0108 | 11.7153
12 | 0.9192 | 0.09539 | -0.0007 | 9.6362
12.5 | 0.9078 | 0.11012 | -0.0101 | 8.2437
13 | 0.8963 | 0.12414 | -0.0186 | 7.2201