## index
index | Re | Mach | Datasource
1 | 50000 | 0 | JavaFoil+Calcfoil stall+Eppler ext transition
2 | 50000 | 0 | XFOIL ncrit=9
3 | 50000 | 0.1 | JavaFoil+Calcfoil stall+Eppler ext transition
4 | 50000 | 0.1 | XFOIL ncrit=9
5 | 50000 | 0.25 | JavaFoil+Calcfoil stall+Eppler ext transition
6 | 50000 | 0.25 | XFOIL ncrit=9
7 | 50000 | 0.5 | JavaFoil+Calcfoil stall+Eppler ext transition
8 | 50000 | 0.5 | XFOIL ncrit=9
9 | 100000 | 0 | JavaFoil+Calcfoil stall+Eppler ext transition
10 | 100000 | 0 | XFOIL ncrit=9
11 | 100000 | 0.1 | JavaFoil+Calcfoil stall+Eppler ext transition
12 | 100000 | 0.1 | XFOIL ncrit=9
13 | 100000 | 0.25 | JavaFoil+Calcfoil stall+Eppler ext transition
14 | 100000 | 0.25 | XFOIL ncrit=9
15 | 100000 | 0.5 | JavaFoil+Calcfoil stall+Eppler ext transition
16 | 100000 | 0.5 | XFOIL ncrit=9
17 | 250000 | 0 | JavaFoil+Calcfoil stall+Eppler ext transition
18 | 250000 | 0 | XFOIL ncrit=9
19 | 250000 | 0.1 | JavaFoil+Calcfoil stall+Eppler ext transition
20 | 250000 | 0.1 | XFOIL ncrit=9
21 | 250000 | 0.25 | JavaFoil+Calcfoil stall+Eppler ext transition
22 | 250000 | 0.25 | XFOIL ncrit=9
23 | 250000 | 0.5 | JavaFoil+Calcfoil stall+Eppler ext transition
24 | 250000 | 0.5 | XFOIL ncrit=9
25 | 500000 | 0 | JavaFoil+Calcfoil stall+Eppler ext transition
26 | 500000 | 0 | XFOIL ncrit=9
27 | 500000 | 0.1 | JavaFoil+Calcfoil stall+Eppler ext transition
28 | 500000 | 0.1 | XFOIL ncrit=9
29 | 500000 | 0.25 | JavaFoil+Calcfoil stall+Eppler ext transition
30 | 500000 | 0.25 | XFOIL ncrit=9
31 | 500000 | 0.5 | JavaFoil+Calcfoil stall+Eppler ext transition
32 | 500000 | 0.5 | XFOIL ncrit=9
33 | 750000 | 0 | JavaFoil+Calcfoil stall+Eppler ext transition
34 | 750000 | 0 | XFOIL ncrit=9
35 | 750000 | 0.1 | JavaFoil+Calcfoil stall+Eppler ext transition
36 | 750000 | 0.1 | XFOIL ncrit=9
37 | 750000 | 0.25 | JavaFoil+Calcfoil stall+Eppler ext transition
38 | 750000 | 0.25 | XFOIL ncrit=9
39 | 750000 | 0.5 | JavaFoil+Calcfoil stall+Eppler ext transition
40 | 750000 | 0.5 | XFOIL ncrit=9
41 | 1000000 | 0 | JavaFoil+Calcfoil stall+Eppler ext transition
42 | 1000000 | 0 | XFOIL ncrit=9
43 | 1000000 | 0.1 | JavaFoil+Calcfoil stall+Eppler ext transition
44 | 1000000 | 0.1 | XFOIL ncrit=9
45 | 1000000 | 0.25 | JavaFoil+Calcfoil stall+Eppler ext transition
46 | 1000000 | 0.25 | XFOIL ncrit=9
47 | 1000000 | 0.5 | JavaFoil+Calcfoil stall+Eppler ext transition
48 | 1000000 | 0.5 | XFOIL ncrit=9
49 | 2000000 | 0 | JavaFoil+Calcfoil stall+Eppler ext transition
50 | 2000000 | 0 | XFOIL ncrit=9
51 | 2000000 | 0.1 | JavaFoil+Calcfoil stall+Eppler ext transition
52 | 2000000 | 0.1 | XFOIL ncrit=9
53 | 2000000 | 0.25 | JavaFoil+Calcfoil stall+Eppler ext transition
54 | 2000000 | 0.25 | XFOIL ncrit=9
55 | 2000000 | 0.5 | JavaFoil+Calcfoil stall+Eppler ext transition
56 | 2000000 | 0.5 | XFOIL ncrit=9
57 | 3000000 | 0 | JavaFoil+Calcfoil stall+Eppler ext transition
58 | 3000000 | 0 | XFOIL ncrit=9
59 | 3000000 | 0.1 | JavaFoil+Calcfoil stall+Eppler ext transition
60 | 3000000 | 0.1 | XFOIL ncrit=9
61 | 3000000 | 0.25 | JavaFoil+Calcfoil stall+Eppler ext transition
62 | 3000000 | 0.25 | XFOIL ncrit=9
63 | 3000000 | 0.5 | JavaFoil+Calcfoil stall+Eppler ext transition
64 | 3000000 | 0.5 | XFOIL ncrit=9
65 | 4000000 | 0 | JavaFoil+Calcfoil stall+Eppler ext transition
66 | 4000000 | 0 | XFOIL ncrit=9
67 | 4000000 | 0.1 | JavaFoil+Calcfoil stall+Eppler ext transition
68 | 4000000 | 0.1 | XFOIL ncrit=9
69 | 4000000 | 0.25 | JavaFoil+Calcfoil stall+Eppler ext transition
70 | 4000000 | 0.25 | XFOIL ncrit=9
71 | 4000000 | 0.5 | JavaFoil+Calcfoil stall+Eppler ext transition
72 | 4000000 | 0.5 | XFOIL ncrit=9
73 | 5000000 | 0 | JavaFoil+Calcfoil stall+Eppler ext transition
74 | 5000000 | 0 | XFOIL ncrit=9
75 | 5000000 | 0.1 | JavaFoil+Calcfoil stall+Eppler ext transition
76 | 5000000 | 0.1 | XFOIL ncrit=9
77 | 5000000 | 0.25 | JavaFoil+Calcfoil stall+Eppler ext transition
78 | 5000000 | 0.25 | XFOIL ncrit=9
79 | 5000000 | 0.5 | JavaFoil+Calcfoil stall+Eppler ext transition
80 | 5000000 | 0.5 | XFOIL ncrit=9
81 | 6000000 | 0 | JavaFoil+Calcfoil stall+Eppler ext transition
82 | 6000000 | 0 | XFOIL ncrit=9
83 | 6000000 | 0.1 | JavaFoil+Calcfoil stall+Eppler ext transition
84 | 6000000 | 0.1 | XFOIL ncrit=9
85 | 6000000 | 0.25 | JavaFoil+Calcfoil stall+Eppler ext transition
86 | 6000000 | 0.25 | XFOIL ncrit=9
87 | 6000000 | 0.5 | JavaFoil+Calcfoil stall+Eppler ext transition
88 | 6000000 | 0.5 | XFOIL ncrit=9
89 | 7000000 | 0 | JavaFoil+Calcfoil stall+Eppler ext transition
90 | 7000000 | 0 | XFOIL ncrit=9
91 | 7000000 | 0.1 | JavaFoil+Calcfoil stall+Eppler ext transition
92 | 7000000 | 0.1 | XFOIL ncrit=9
93 | 7000000 | 0.25 | JavaFoil+Calcfoil stall+Eppler ext transition
94 | 7000000 | 0.25 | XFOIL ncrit=9
95 | 7000000 | 0.5 | JavaFoil+Calcfoil stall+Eppler ext transition
96 | 7000000 | 0.5 | XFOIL ncrit=9
97 | 8000000 | 0 | JavaFoil+Calcfoil stall+Eppler ext transition
98 | 8000000 | 0 | XFOIL ncrit=9
99 | 8000000 | 0.1 | JavaFoil+Calcfoil stall+Eppler ext transition
100 | 8000000 | 0.1 | XFOIL ncrit=9
101 | 8000000 | 0.25 | JavaFoil+Calcfoil stall+Eppler ext transition
102 | 8000000 | 0.25 | XFOIL ncrit=9
103 | 8000000 | 0.5 | JavaFoil+Calcfoil stall+Eppler ext transition
104 | 8000000 | 0.5 | XFOIL ncrit=9
105 | 10000000 | 0 | JavaFoil+Calcfoil stall+Eppler ext transition
106 | 10000000 | 0 | XFOIL ncrit=9
107 | 10000000 | 0.1 | JavaFoil+Calcfoil stall+Eppler ext transition
108 | 10000000 | 0.1 | XFOIL ncrit=9
109 | 10000000 | 0.25 | JavaFoil+Calcfoil stall+Eppler ext transition
110 | 10000000 | 0.25 | XFOIL ncrit=9
111 | 10000000 | 0.5 | JavaFoil+Calcfoil stall+Eppler ext transition
112 | 10000000 | 0.5 | XFOIL ncrit=9
113 | 12000000 | 0 | JavaFoil+Calcfoil stall+Eppler ext transition
114 | 12000000 | 0 | XFOIL ncrit=9
115 | 12000000 | 0.1 | JavaFoil+Calcfoil stall+Eppler ext transition
116 | 12000000 | 0.1 | XFOIL ncrit=9
117 | 12000000 | 0.25 | JavaFoil+Calcfoil stall+Eppler ext transition
118 | 12000000 | 0.25 | XFOIL ncrit=9
119 | 12000000 | 0.5 | JavaFoil+Calcfoil stall+Eppler ext transition
120 | 12000000 | 0.5 | XFOIL ncrit=9
121 | 14000000 | 0 | JavaFoil+Calcfoil stall+Eppler ext transition
122 | 14000000 | 0 | XFOIL ncrit=9
123 | 14000000 | 0.1 | JavaFoil+Calcfoil stall+Eppler ext transition
124 | 14000000 | 0.1 | XFOIL ncrit=9
125 | 14000000 | 0.25 | JavaFoil+Calcfoil stall+Eppler ext transition
126 | 14000000 | 0.25 | XFOIL ncrit=9
127 | 14000000 | 0.5 | JavaFoil+Calcfoil stall+Eppler ext transition
128 | 14000000 | 0.5 | XFOIL ncrit=9
129 | 16000000 | 0 | JavaFoil+Calcfoil stall+Eppler ext transition
130 | 16000000 | 0 | XFOIL ncrit=9
131 | 16000000 | 0.1 | JavaFoil+Calcfoil stall+Eppler ext transition
132 | 16000000 | 0.1 | XFOIL ncrit=9
133 | 16000000 | 0.25 | JavaFoil+Calcfoil stall+Eppler ext transition
134 | 16000000 | 0.25 | XFOIL ncrit=9
135 | 16000000 | 0.5 | JavaFoil+Calcfoil stall+Eppler ext transition
136 | 16000000 | 0.5 | XFOIL ncrit=9
137 | 18000000 | 0 | JavaFoil+Calcfoil stall+Eppler ext transition
138 | 18000000 | 0 | XFOIL ncrit=9
139 | 18000000 | 0.1 | JavaFoil+Calcfoil stall+Eppler ext transition
140 | 18000000 | 0.1 | XFOIL ncrit=9
141 | 18000000 | 0.25 | JavaFoil+Calcfoil stall+Eppler ext transition
142 | 18000000 | 0.25 | XFOIL ncrit=9
143 | 18000000 | 0.5 | JavaFoil+Calcfoil stall+Eppler ext transition
144 | 18000000 | 0.5 | XFOIL ncrit=9
145 | 20000000 | 0 | JavaFoil+Calcfoil stall+Eppler ext transition
146 | 20000000 | 0 | XFOIL ncrit=9
147 | 20000000 | 0.1 | JavaFoil+Calcfoil stall+Eppler ext transition
148 | 20000000 | 0.1 | XFOIL ncrit=9
149 | 20000000 | 0.25 | JavaFoil+Calcfoil stall+Eppler ext transition
150 | 20000000 | 0.25 | XFOIL ncrit=9
151 | 20000000 | 0.5 | JavaFoil+Calcfoil stall+Eppler ext transition
152 | 20000000 | 0.5 | XFOIL ncrit=9

## 1. Re 50k Mach 0.00 (1)
BIGFOIL.COM POLAR EXPORT
s1014
S1014 |  |  |  | Cl Max: | 1.178 | at alpha= | 16.5 | deg
JavaFoil+Calcfoil stall+Eppler ext transition |  |  |  | L/D Max: | 30.169 | at alpha= | 8 | deg
Re: | 50000 |  |  | Cd Min: | 0.02057 | at alpha= | 0 | deg
Mach: | 0 |  |  | Cl=0 at alpha= | 0 | deg
|  |  |  | @ Cl=0.1, Cd= | 0.020664
|  |  |  | @ Cl=0.4, Cd= | 0.021733
|  |  |  | @ Cl=0.6, Cd= | 0.024436
alpha (deg) | Cl | Cd | Cm | Cl/Cd
-20 | -1.095 | 0.26778 | 0.014 | -4.089
-19.5 | -1.116 | 0.25263 | 0.014 | -4.416
-19 | -1.134 | 0.23155 | 0.014 | -4.898
-18.5 | -1.151 | 0.21767 | 0.014 | -5.287
-18 | -1.165 | 0.20954 | 0.014 | -5.561
-17.5 | -1.176 | 0.19812 | 0.013 | -5.934
-17 | -1.178 | 0.18269 | 0.013 | -6.449
-16.5 | -1.178 | 0.17478 | 0.012 | -6.741
-16 | -1.176 | 0.16508 | 0.012 | -7.123
-15.5 | -1.171 | 0.15432 | 0.012 | -7.586
-15 | -1.163 | 0.14491 | 0.012 | -8.024
-14.5 | -1.152 | 0.1368 | 0.012 | -8.423
-14 | -1.139 | 0.12757 | 0.012 | -8.926
-13.5 | -1.122 | 0.12128 | 0.012 | -9.254
-13 | -1.103 | 0.11258 | 0.011 | -9.799
-12.5 | -1.082 | 0.10579 | 0.011 | -10.227
-12 | -1.058 | 0.09933 | 0.011 | -10.647
-11.5 | -1.031 | 0.09299 | 0.011 | -11.082
-11 | -1.001 | 0.08687 | 0.011 | -11.524
-10.5 | -0.97 | 0.08136 | 0.011 | -11.924
-10 | -0.938 | 0.07547 | 0.011 | -12.425
-9.5 | -0.905 | 0.0699 | 0.011 | -12.941
-9 | -0.869 | 0.0645 | 0.011 | -13.479
-8.5 | -0.956 | 0.03269 | 0.015 | -29.242
-8 | -0.914 | 0.0303 | 0.014 | -30.169
-7.5 | -0.864 | 0.02898 | 0.014 | -29.812
-7 | -0.811 | 0.02794 | 0.013 | -29.045
-6.5 | -0.758 | 0.02694 | 0.012 | -28.12
-6 | -0.703 | 0.02597 | 0.011 | -27.058
-5.5 | -0.647 | 0.02512 | 0.01 | -25.755
-5 | -0.59 | 0.02429 | 0.009 | -24.299
-4.5 | -0.521 | 0.02259 | 0.008 | -23.045
-4 | -0.464 | 0.02215 | 0.007 | -20.936
-3.5 | -0.407 | 0.02177 | 0.006 | -18.675
-3 | -0.349 | 0.02146 | 0.005 | -16.257
-2.5 | -0.291 | 0.02119 | 0.004 | -13.738
-2 | -0.233 | 0.02097 | 0.004 | -11.119
-1.5 | -0.175 | 0.02081 | 0.003 | -8.413
-1 | -0.117 | 0.02069 | 0.002 | -5.645
-0.5 | -0.058 | 0.0206 | 0.001 | -2.836
0 | 0 | 0.02057 | 0 | 0
0.5 | 0.058 | 0.0206 | -0.001 | 2.836
1 | 0.117 | 0.02069 | -0.002 | 5.645
1.5 | 0.175 | 0.02081 | -0.003 | 8.413
2 | 0.233 | 0.02097 | -0.004 | 11.119
2.5 | 0.291 | 0.02119 | -0.004 | 13.738
3 | 0.349 | 0.02146 | -0.005 | 16.257
3.5 | 0.407 | 0.02177 | -0.006 | 18.675
4 | 0.464 | 0.02215 | -0.007 | 20.936
4.5 | 0.521 | 0.02259 | -0.008 | 23.045
5 | 0.59 | 0.02429 | -0.009 | 24.299
5.5 | 0.647 | 0.02512 | -0.01 | 25.755
6 | 0.703 | 0.02597 | -0.011 | 27.058
6.5 | 0.758 | 0.02694 | -0.012 | 28.12
7 | 0.811 | 0.02794 | -0.013 | 29.045
7.5 | 0.864 | 0.02898 | -0.014 | 29.812
8 | 0.914 | 0.0303 | -0.014 | 30.169
8.5 | 0.956 | 0.03269 | -0.015 | 29.242
9 | 0.869 | 0.0645 | -0.011 | 13.479
9.5 | 0.905 | 0.0699 | -0.011 | 12.941
10 | 0.938 | 0.07547 | -0.011 | 12.425
10.5 | 0.97 | 0.08136 | -0.011 | 11.924
11 | 1.001 | 0.08687 | -0.011 | 11.524
11.5 | 1.031 | 0.09299 | -0.011 | 11.082
12 | 1.058 | 0.09933 | -0.011 | 10.647
12.5 | 1.082 | 0.10579 | -0.011 | 10.227
13 | 1.103 | 0.11258 | -0.011 | 9.799
13.5 | 1.122 | 0.12128 | -0.012 | 9.254
14 | 1.139 | 0.12757 | -0.012 | 8.926
14.5 | 1.152 | 0.1368 | -0.012 | 8.423
15 | 1.163 | 0.14491 | -0.012 | 8.024
15.5 | 1.171 | 0.15432 | -0.012 | 7.586
16 | 1.176 | 0.16508 | -0.012 | 7.123
16.5 | 1.178 | 0.17478 | -0.012 | 6.741
17 | 1.178 | 0.18269 | -0.013 | 6.449
17.5 | 1.176 | 0.19812 | -0.013 | 5.934
18 | 1.165 | 0.20954 | -0.014 | 5.561
18.5 | 1.151 | 0.21767 | -0.014 | 5.287
19 | 1.134 | 0.23155 | -0.014 | 4.898
19.5 | 1.116 | 0.25263 | -0.014 | 4.416
20 | 1.095 | 0.26778 | -0.014 | 4.089

## 2. Re 50k Mach 0.00 (2)
BIGFOIL.COM POLAR EXPORT
s1014
S1014 |  |  |  | Cl Max: | 1.053 | at alpha= | 9 | deg
XFOIL ncrit=9 |  |  |  | L/D Max: | 26.5536 | at alpha= | 6 | deg
Re: | 50000 |  |  | Cd Min: | 0.15194 | at alpha= | -14 | deg
Mach: | 0 |  |  | Cl=0 at alpha= | 0 | deg
|  |  |  | @ Cl=0.1, Cd= | 0.048891
|  |  |  | @ Cl=0.4, Cd= | 0.14554
|  |  |  | @ Cl=0.6, Cd= | 0.14554
alpha (deg) | Cl | Cd | Cm | Cl/Cd
-14 | -0.4645 | 0.15194 | -0.0213 | -3.0571
-13.5 | -0.4533 | 0.14516 | -0.023 | -3.1228
-12 | -0.7893 | 0.07743 | -0.0563 | -10.1937
-11.5 | -0.8567 | 0.07246 | -0.0462 | -11.8231
-11 | -0.9308 | 0.06879 | -0.0326 | -13.531
-10.5 | -0.9941 | 0.06433 | -0.0195 | -15.4531
-10 | -1.0417 | 0.05937 | -0.0075 | -17.5459
-9.5 | -1.042 | 0.05455 | -0.0009 | -19.1017
-9 | -1.0527 | 0.05018 | 0.0077 | -20.9785
-8.5 | -1.0343 | 0.04617 | 0.0126 | -22.402
-8 | -1.0115 | 0.04253 | 0.0171 | -23.7832
-7.5 | -0.9842 | 0.03937 | 0.0211 | -24.9987
-7 | -0.9418 | 0.03657 | 0.0231 | -25.7533
-6.5 | -0.8919 | 0.03413 | 0.0242 | -26.1324
-6 | -0.8452 | 0.03184 | 0.0262 | -26.5452
-5.5 | -0.6947 | 0.03952 | 0.0254 | -17.5784
-5 | -0.6072 | 0.04692 | 0.0292 | -12.9412
-4.5 | -0.4779 | 0.05151 | 0.0232 | -9.2778
-4 | -0.3445 | 0.05259 | 0.0124 | -6.5507
-3.5 | -0.1917 | 0.05109 | -0.0062 | -3.7522
-3 | -0.0804 | 0.04846 | -0.0225 | -1.6591
-2.5 | -0.0698 | 0.04746 | -0.0189 | -1.4707
-2 | -0.0576 | 0.04669 | -0.0152 | -1.2337
-1.5 | -0.0442 | 0.04611 | -0.0114 | -0.95858
-1 | -0.03 | 0.04571 | -0.0077 | -0.65631
-0.5 | -0.0151 | 0.04547 | -0.0038 | -0.33209
0 | 0 | 0.04539 | 0 | 0
0.5 | 0.0151 | 0.04546 | 0.0038 | 0.33216
1 | 0.0299 | 0.0457 | 0.0076 | 0.65427
1.5 | 0.0442 | 0.04609 | 0.0114 | 0.95899
2 | 0.0576 | 0.04666 | 0.0152 | 1.2345
2.5 | 0.0698 | 0.04743 | 0.0189 | 1.4716
3 | 0.0804 | 0.04843 | 0.0225 | 1.6601
3.5 | 0.1961 | 0.05115 | 0.0054 | 3.8338
4 | 0.3446 | 0.05255 | -0.0124 | 6.5576
4.5 | 0.4769 | 0.05151 | -0.0231 | 9.2584
5 | 0.6072 | 0.04689 | -0.0292 | 12.9495
5.5 | 0.6949 | 0.0395 | -0.0254 | 17.5924
6 | 0.8452 | 0.03183 | -0.0262 | 26.5536
6.5 | 0.892 | 0.03412 | -0.0242 | 26.143
7 | 0.9417 | 0.03656 | -0.0231 | 25.7577
7.5 | 0.9845 | 0.03935 | -0.0212 | 25.0191
8 | 1.0117 | 0.04254 | -0.0171 | 23.7823
8.5 | 1.0344 | 0.04617 | -0.0126 | 22.4042
9 | 1.053 | 0.05018 | -0.0078 | 20.9845
9.5 | 1.0419 | 0.05455 | 0.0009 | 19.0999
10 | 1.0422 | 0.05935 | 0.0074 | 17.5602
10.5 | 0.9943 | 0.06431 | 0.0195 | 15.461
11 | 0.9304 | 0.06876 | 0.0327 | 13.5311
11.5 | 0.8575 | 0.07243 | 0.0461 | 11.839
12 | 0.7891 | 0.07742 | 0.0563 | 10.1925
13.5 | 0.3263 | 0.13897 | 0.0318 | 2.348
14 | 0.3444 | 0.14554 | 0.0314 | 2.3664

## 3. Re 50k Mach 0.10 (1)
BIGFOIL.COM POLAR EXPORT
s1014
S1014 |  |  |  | Cl Max: | 1.161 | at alpha= | 16 | deg
JavaFoil+Calcfoil stall+Eppler ext transition |  |  |  | L/D Max: | 30.036 | at alpha= | 8 | deg
Re: | 50000 |  |  | Cd Min: | 0.02062 | at alpha= | 0 | deg
Mach: | 0.1 |  |  | Cl=0 at alpha= | 0 | deg
|  |  |  | @ Cl=0.1, Cd= | 0.020709
|  |  |  | @ Cl=0.4, Cd= | 0.021785
|  |  |  | @ Cl=0.6, Cd= | 0.024504
alpha (deg) | Cl | Cd | Cm | Cl/Cd
-20 | -1.052 | 0.26779 | 0.014 | -3.93
-19.5 | -1.077 | 0.26115 | 0.014 | -4.125
-19 | -1.1 | 0.24489 | 0.014 | -4.492
-18.5 | -1.121 | 0.22537 | 0.013 | -4.972
-18 | -1.139 | 0.21771 | 0.013 | -5.231
-17.5 | -1.153 | 0.20108 | 0.013 | -5.734
-17 | -1.158 | 0.18873 | 0.013 | -6.138
-16.5 | -1.161 | 0.17737 | 0.012 | -6.548
-16 | -1.161 | 0.16674 | 0.012 | -6.965
-15.5 | -1.159 | 0.15762 | 0.012 | -7.352
-15 | -1.154 | 0.14697 | 0.012 | -7.849
-14.5 | -1.145 | 0.13889 | 0.012 | -8.246
-14 | -1.133 | 0.12938 | 0.012 | -8.758
-13.5 | -1.118 | 0.1224 | 0.011 | -9.137
-13 | -1.101 | 0.11356 | 0.011 | -9.696
-12.5 | -1.081 | 0.10655 | 0.011 | -10.145
-12 | -1.057 | 0.10013 | 0.011 | -10.559
-11.5 | -1.031 | 0.09406 | 0.011 | -10.965
-11 | -1.003 | 0.08786 | 0.011 | -11.415
-10.5 | -0.972 | 0.0818 | 0.011 | -11.888
-10 | -0.94 | 0.07632 | 0.011 | -12.316
-9.5 | -0.906 | 0.07064 | 0.011 | -12.828
-9 | -0.871 | 0.06553 | 0.01 | -13.285
-8.5 | -0.847 | 0.05616 | 0.011 | -15.091
-8 | -0.918 | 0.03056 | 0.014 | -30.036
-7.5 | -0.868 | 0.02918 | 0.014 | -29.73
-7 | -0.815 | 0.02811 | 0.013 | -28.99
-6.5 | -0.761 | 0.02707 | 0.012 | -28.107
-6 | -0.706 | 0.02614 | 0.011 | -27.012
-5.5 | -0.65 | 0.02525 | 0.01 | -25.742
-5 | -0.593 | 0.0244 | 0.009 | -24.296
-4.5 | -0.523 | 0.02266 | 0.008 | -23.08
-4 | -0.466 | 0.02222 | 0.007 | -20.98
-3.5 | -0.408 | 0.02183 | 0.006 | -18.715
-3 | -0.351 | 0.02151 | 0.005 | -16.304
-2.5 | -0.293 | 0.02127 | 0.004 | -13.758
-2 | -0.234 | 0.02105 | 0.004 | -11.133
-1.5 | -0.176 | 0.02085 | 0.003 | -8.437
-1 | -0.117 | 0.02073 | 0.002 | -5.661
-0.5 | -0.059 | 0.02066 | 0.001 | -2.842
0 | 0 | 0.02062 | 0 | 0
0.5 | 0.059 | 0.02066 | -0.001 | 2.842
1 | 0.117 | 0.02073 | -0.002 | 5.661
1.5 | 0.176 | 0.02085 | -0.003 | 8.437
2 | 0.234 | 0.02105 | -0.004 | 11.133
2.5 | 0.293 | 0.02127 | -0.004 | 13.758
3 | 0.351 | 0.02151 | -0.005 | 16.304
3.5 | 0.408 | 0.02183 | -0.006 | 18.715
4 | 0.466 | 0.02222 | -0.007 | 20.98
4.5 | 0.523 | 0.02266 | -0.008 | 23.08
5 | 0.593 | 0.0244 | -0.009 | 24.296
5.5 | 0.65 | 0.02525 | -0.01 | 25.742
6 | 0.706 | 0.02614 | -0.011 | 27.012
6.5 | 0.761 | 0.02707 | -0.012 | 28.107
7 | 0.815 | 0.02811 | -0.013 | 28.99
7.5 | 0.868 | 0.02918 | -0.014 | 29.73
8 | 0.918 | 0.03056 | -0.014 | 30.036
8.5 | 0.847 | 0.05616 | -0.011 | 15.091
9 | 0.871 | 0.06553 | -0.01 | 13.285
9.5 | 0.906 | 0.07064 | -0.011 | 12.828
10 | 0.94 | 0.07632 | -0.011 | 12.316
10.5 | 0.972 | 0.0818 | -0.011 | 11.888
11 | 1.003 | 0.08786 | -0.011 | 11.415
11.5 | 1.031 | 0.09406 | -0.011 | 10.965
12 | 1.057 | 0.10013 | -0.011 | 10.559
12.5 | 1.081 | 0.10655 | -0.011 | 10.145
13 | 1.101 | 0.11356 | -0.011 | 9.696
13.5 | 1.118 | 0.1224 | -0.011 | 9.137
14 | 1.133 | 0.12938 | -0.012 | 8.758
14.5 | 1.145 | 0.13889 | -0.012 | 8.246
15 | 1.154 | 0.14697 | -0.012 | 7.849
15.5 | 1.159 | 0.15762 | -0.012 | 7.352
16 | 1.161 | 0.16674 | -0.012 | 6.965
16.5 | 1.161 | 0.17737 | -0.012 | 6.548
17 | 1.158 | 0.18873 | -0.013 | 6.138
17.5 | 1.153 | 0.20108 | -0.013 | 5.734
18 | 1.139 | 0.21771 | -0.013 | 5.231
18.5 | 1.121 | 0.22537 | -0.013 | 4.972
19 | 1.1 | 0.24489 | -0.014 | 4.492
19.5 | 1.077 | 0.26115 | -0.014 | 4.125
20 | 1.052 | 0.26779 | -0.014 | 3.93

## 4. Re 50k Mach 0.10 (2)
BIGFOIL.COM POLAR EXPORT
s1014
S1014 |  |  |  | Cl Max: | 1.0494 | at alpha= | 9 | deg
XFOIL ncrit=9 |  |  |  | L/D Max: | 26.2608 | at alpha= | 6 | deg
Re: | 50000 |  |  | Cd Min: | 0.15247 | at alpha= | 14 | deg
Mach: | 0.1 |  |  | Cl=0 at alpha= | 0 | deg
|  |  |  | @ Cl=0.1, Cd= | 0.0491
|  |  |  | @ Cl=0.4, Cd= | 0.051453
|  |  |  | @ Cl=0.6, Cd= | 0.15247
alpha (deg) | Cl | Cd | Cm | Cl/Cd
-14 | -0.4624 | 0.15237 | -0.0217 | -3.0347
-13.5 | -0.4523 | 0.14576 | -0.0233 | -3.103
-11.5 | -0.8447 | 0.07358 | -0.0479 | -11.48
-11 | -0.9169 | 0.06965 | -0.0352 | -13.1644
-10.5 | -0.9824 | 0.0654 | -0.0219 | -15.0214
-10 | -1.0334 | 0.06046 | -0.0096 | -17.0923
-9.5 | -1.0351 | 0.0556 | -0.0029 | -18.6169
-9 | -1.049 | 0.05114 | 0.006 | -20.5123
-8.5 | -1.0339 | 0.047 | 0.0113 | -21.9979
-8 | -1.0135 | 0.04323 | 0.0161 | -23.4444
-7.5 | -0.9857 | 0.03996 | 0.0202 | -24.6672
-7 | -0.9456 | 0.03706 | 0.0225 | -25.5154
-6.5 | -0.9021 | 0.03457 | 0.0246 | -26.0949
-6 | -0.8477 | 0.03229 | 0.0255 | -26.2527
-5.5 | -0.707 | 0.03827 | 0.0248 | -18.474
-5 | -0.6032 | 0.04696 | 0.0278 | -12.845
-4.5 | -0.4836 | 0.05151 | 0.0234 | -9.3885
-4 | -0.3736 | 0.05281 | 0.0165 | -7.0744
-3.5 | -0.2061 | 0.0514 | -0.0038 | -4.0097
-3 | -0.0806 | 0.04873 | -0.0225 | -1.654
-2.5 | -0.0699 | 0.04771 | -0.0189 | -1.4651
-2 | -0.0577 | 0.04692 | -0.0152 | -1.2298
-1.5 | -0.0443 | 0.04633 | -0.0115 | -0.95618
-1 | -0.03 | 0.04592 | -0.0077 | -0.65331
0 | 0 | 0.0456 | 0 | 0
0.5 | 0.0151 | 0.04567 | 0.0038 | 0.33063
1 | 0.03 | 0.04591 | 0.0077 | 0.65345
1.5 | 0.0443 | 0.04632 | 0.0115 | 0.95639
2 | 0.0577 | 0.0469 | 0.0152 | 1.2303
2.5 | 0.0699 | 0.04768 | 0.0189 | 1.466
3 | 0.0806 | 0.04869 | 0.0225 | 1.6554
3.5 | 0.2073 | 0.05137 | 0.0036 | 4.0354
4.5 | 0.4841 | 0.05149 | -0.0234 | 9.4018
5 | 0.6035 | 0.04693 | -0.0278 | 12.8596
5.5 | 0.7074 | 0.03824 | -0.0249 | 18.499
6 | 0.8477 | 0.03228 | -0.0255 | 26.2608
6.5 | 0.9019 | 0.03457 | -0.0246 | 26.0891
7 | 0.9455 | 0.03705 | -0.0225 | 25.5196
7.5 | 0.986 | 0.03995 | -0.0202 | 24.6809
8 | 1.0136 | 0.04323 | -0.0162 | 23.4467
8.5 | 1.034 | 0.047 | -0.0113 | 22
9 | 1.0494 | 0.05114 | -0.006 | 20.5201
9.5 | 1.0349 | 0.0556 | 0.0029 | 18.6133
10 | 1.034 | 0.06045 | 0.0096 | 17.105
10.5 | 0.9827 | 0.06539 | 0.0218 | 15.0283
11 | 0.9164 | 0.06961 | 0.0352 | 13.1648
11.5 | 0.8454 | 0.07355 | 0.0479 | 11.4942
13.5 | 0.4555 | 0.14609 | 0.0231 | 3.1179
14 | 0.4641 | 0.15247 | 0.0215 | 3.0439

## 5. Re 50k Mach 0.25 (1)
BIGFOIL.COM POLAR EXPORT
s1014
S1014 |  |  |  | Cl Max: | 1.083 | at alpha= | 14 | deg
JavaFoil+Calcfoil stall+Eppler ext transition |  |  |  | L/D Max: | 29.178 | at alpha= | 7.5 | deg
Re: | 50000 |  |  | Cd Min: | 0.02095 | at alpha= | 0 | deg
Mach: | 0.25 |  |  | Cl=0 at alpha= | 0 | deg
|  |  |  | @ Cl=0.1, Cd= | 0.021039
|  |  |  | @ Cl=0.4, Cd= | 0.022113
|  |  |  | @ Cl=0.6, Cd= | 0.024878
alpha (deg) | Cl | Cd | Cm | Cl/Cd
-19 | -0.795 | 0.33511 | 0.013 | -2.371
-18.5 | -0.853 | 0.30354 | 0.013 | -2.809
-18 | -0.906 | 0.27593 | 0.013 | -3.285
-17.5 | -0.953 | 0.25037 | 0.012 | -3.807
-17 | -0.986 | 0.23448 | 0.012 | -4.206
-16.5 | -1.014 | 0.21232 | 0.012 | -4.778
-16 | -1.038 | 0.1978 | 0.012 | -5.248
-15.5 | -1.057 | 0.17758 | 0.011 | -5.949
-15 | -1.07 | 0.16682 | 0.011 | -6.416
-14.5 | -1.079 | 0.15213 | 0.011 | -7.092
-14 | -1.083 | 0.14412 | 0.011 | -7.514
-13.5 | -1.082 | 0.13312 | 0.011 | -8.125
-13 | -1.076 | 0.12414 | 0.011 | -8.664
-12.5 | -1.065 | 0.11388 | 0.011 | -9.348
-12 | -1.05 | 0.10655 | 0.011 | -9.853
-11.5 | -1.03 | 0.09874 | 0.011 | -10.435
-11 | -1.007 | 0.09211 | 0.011 | -10.933
-10.5 | -0.98 | 0.08579 | 0.011 | -11.426
-10 | -0.951 | 0.07953 | 0.011 | -11.957
-9.5 | -0.919 | 0.07364 | 0.01 | -12.475
-9 | -0.884 | 0.06817 | 0.01 | -12.975
-8.5 | -0.849 | 0.06281 | 0.01 | -13.512
-8 | -0.933 | 0.03245 | 0.015 | -28.753
-7.5 | -0.887 | 0.03039 | 0.014 | -29.178
-7 | -0.834 | 0.02915 | 0.013 | -28.606
-6.5 | -0.779 | 0.028 | 0.012 | -27.83
-6 | -0.723 | 0.02696 | 0.011 | -26.827
-5.5 | -0.666 | 0.02601 | 0.01 | -25.614
-5 | -0.608 | 0.0251 | 0.009 | -24.218
-4.5 | -0.537 | 0.02313 | 0.008 | -23.207
-4 | -0.479 | 0.02262 | 0.007 | -21.152
-3.5 | -0.42 | 0.02224 | 0.006 | -18.86
-3 | -0.36 | 0.02186 | 0.006 | -16.474
-2.5 | -0.3 | 0.0216 | 0.005 | -13.912
-2 | -0.241 | 0.02137 | 0.004 | -11.263
-1.5 | -0.181 | 0.0212 | 0.003 | -8.523
-1 | -0.121 | 0.02108 | 0.002 | -5.72
-0.5 | -0.06 | 0.02096 | 0.001 | -2.878
0 | 0 | 0.02095 | 0 | 0
0.5 | 0.06 | 0.02096 | -0.001 | 2.878
1 | 0.121 | 0.02108 | -0.002 | 5.72
1.5 | 0.181 | 0.0212 | -0.003 | 8.523
2 | 0.241 | 0.02137 | -0.004 | 11.263
2.5 | 0.3 | 0.0216 | -0.005 | 13.912
3 | 0.36 | 0.02186 | -0.006 | 16.474
3.5 | 0.42 | 0.02224 | -0.006 | 18.86
4 | 0.479 | 0.02262 | -0.007 | 21.152
4.5 | 0.537 | 0.02313 | -0.008 | 23.207
5 | 0.608 | 0.0251 | -0.009 | 24.218
5.5 | 0.666 | 0.02601 | -0.01 | 25.614
6 | 0.723 | 0.02696 | -0.011 | 26.827
6.5 | 0.779 | 0.028 | -0.012 | 27.83
7 | 0.834 | 0.02915 | -0.013 | 28.606
7.5 | 0.887 | 0.03039 | -0.014 | 29.178
8 | 0.933 | 0.03245 | -0.015 | 28.753
8.5 | 0.849 | 0.06281 | -0.01 | 13.512
9 | 0.884 | 0.06817 | -0.01 | 12.975
9.5 | 0.919 | 0.07364 | -0.01 | 12.475
10 | 0.951 | 0.07953 | -0.011 | 11.957
10.5 | 0.98 | 0.08579 | -0.011 | 11.426
11 | 1.007 | 0.09211 | -0.011 | 10.933
11.5 | 1.03 | 0.09874 | -0.011 | 10.435
12 | 1.05 | 0.10655 | -0.011 | 9.853
12.5 | 1.065 | 0.11388 | -0.011 | 9.348
13 | 1.076 | 0.12414 | -0.011 | 8.664
13.5 | 1.082 | 0.13312 | -0.011 | 8.125
14 | 1.083 | 0.14412 | -0.011 | 7.514
14.5 | 1.079 | 0.15213 | -0.011 | 7.092
15 | 1.07 | 0.16682 | -0.011 | 6.416
15.5 | 1.057 | 0.17758 | -0.011 | 5.949
16 | 1.038 | 0.1978 | -0.012 | 5.248
16.5 | 1.014 | 0.21318 | -0.012 | 4.758
17 | 0.986 | 0.23448 | -0.012 | 4.206
17.5 | 0.953 | 0.25037 | -0.012 | 3.807
18 | 0.906 | 0.27593 | -0.013 | 3.285
18.5 | 0.853 | 0.30354 | -0.013 | 2.809
19 | 0.795 | 0.32863 | -0.013 | 2.418

## 6. Re 50k Mach 0.25 (2)
BIGFOIL.COM POLAR EXPORT
s1014
S1014 |  |  |  | Cl Max: | 1.0322 | at alpha= | 8 | deg
XFOIL ncrit=9 |  |  |  | L/D Max: | 25.7414 | at alpha= | 5.5 | deg
Re: | 50000 |  |  | Cd Min: | 0.13998 | at alpha= | 13 | deg
Mach: | 0.25 |  |  | Cl=0 at alpha= | 0 | deg
|  |  |  | @ Cl=0.1, Cd= | 0.050439
|  |  |  | @ Cl=0.4, Cd= | 0.053256
|  |  |  | @ Cl=0.6, Cd= | 0.13998
alpha (deg) | Cl | Cd | Cm | Cl/Cd
-13 | -0.4109 | 0.13986 | -0.0268 | -2.9379
-12.5 | -0.3976 | 0.1335 | -0.0279 | -2.9783
-12 | -0.4506 | 0.12004 | -0.0371 | -3.7537
-11.5 | -0.6821 | 0.08446 | -0.0565 | -8.076
-11 | -0.7534 | 0.07657 | -0.0507 | -9.8394
-10.5 | -0.8336 | 0.07029 | -0.0415 | -11.8594
-10 | -0.9156 | 0.06578 | -0.0282 | -13.9191
-9.5 | -0.9771 | 0.06124 | -0.0153 | -15.9553
-9 | -1.0208 | 0.05632 | -0.0037 | -18.125
-8.5 | -1.0243 | 0.05157 | 0.0038 | -19.8623
-8 | -1.0318 | 0.04723 | 0.0124 | -21.8463
-7.5 | -1.0066 | 0.04334 | 0.0169 | -23.2257
-7 | -0.9698 | 0.04 | 0.0201 | -24.245
-6.5 | -0.9278 | 0.03705 | 0.0227 | -25.0418
-6 | -0.8733 | 0.03457 | 0.0239 | -25.2618
-5.5 | -0.8282 | 0.03219 | 0.0271 | -25.7285
-5 | -0.6385 | 0.04448 | 0.0257 | -14.3548
-4.5 | -0.5302 | 0.0508 | 0.0257 | -10.437
-4 | -0.4175 | 0.05331 | 0.0205 | -7.8316
-3.5 | -0.2792 | 0.05314 | 0.0074 | -5.254
-3 | -0.0812 | 0.0502 | -0.0228 | -1.6175
-2.5 | -0.0707 | 0.04908 | -0.0192 | -1.4405
-2 | -0.0584 | 0.04821 | -0.0155 | -1.2114
-1.5 | -0.0449 | 0.04756 | -0.0117 | -0.94407
-1 | -0.0305 | 0.04712 | -0.0078 | -0.64728
-0.5 | -0.0154 | 0.04685 | -0.0039 | -0.32871
0 | 0 | 0.04676 | 0 | 0
0.5 | 0.0154 | 0.04685 | 0.0039 | 0.32871
1 | 0.0304 | 0.04711 | 0.0078 | 0.6453
1.5 | 0.0449 | 0.04755 | 0.0117 | 0.94427
2 | 0.0584 | 0.04818 | 0.0155 | 1.2121
2.5 | 0.0707 | 0.04905 | 0.0192 | 1.4414
3 | 0.0812 | 0.05016 | 0.0228 | 1.6188
3.5 | 0.2794 | 0.0531 | -0.0075 | 5.2618
4 | 0.4181 | 0.05328 | -0.0206 | 7.8472
4.5 | 0.5303 | 0.05077 | -0.0257 | 10.4451
5 | 0.6384 | 0.04448 | -0.0257 | 14.3525
5.5 | 0.8281 | 0.03217 | -0.0271 | 25.7414
6 | 0.8735 | 0.03456 | -0.0239 | 25.2749
6.5 | 0.9275 | 0.03705 | -0.0227 | 25.0337
7 | 0.9697 | 0.03999 | -0.0201 | 24.2486
7.5 | 1.0063 | 0.04333 | -0.0169 | 23.2241
8 | 1.0322 | 0.04723 | -0.0125 | 21.8548
8.5 | 1.0243 | 0.05157 | -0.0038 | 19.8623
9 | 1.0213 | 0.05632 | 0.0036 | 18.1339
9.5 | 0.9774 | 0.06122 | 0.0153 | 15.9654
10 | 0.9161 | 0.0658 | 0.0282 | 13.9225
10.5 | 0.8339 | 0.07025 | 0.0414 | 11.8705
11 | 0.7529 | 0.07652 | 0.0508 | 9.8393
12 | 0.5076 | 0.11069 | 0.0454 | 4.5858
13 | 0.4132 | 0.13998 | 0.0266 | 2.9519

## 7. Re 50k Mach 0.50 (1)
BIGFOIL.COM POLAR EXPORT
s1014
S1014 |  |  |  | Cl Max: | 1.112 | at alpha= | 20 | deg
JavaFoil+Calcfoil stall+Eppler ext transition |  |  |  | L/D Max: | 25.989 | at alpha= | 6.5 | deg
Re: | 50000 |  |  | Cd Min: | 0.02235 | at alpha= | 0 | deg
Mach: | 0.5 |  |  | Cl=0 at alpha= | 0 | deg
|  |  |  | @ Cl=0.1, Cd= | 0.022483
|  |  |  | @ Cl=0.4, Cd= | 0.023595
|  |  |  | @ Cl=0.6, Cd= | 0.027057
alpha (deg) | Cl | Cd | Cm | Cl/Cd
-20 | -1.112 | 0.46624 | 0.025 | -2.385
-19.5 | -1.086 | 0.47469 | 0.024 | -2.287
-19 | -1.059 | 0.46439 | 0.023 | -2.28
-18.5 | -1.032 | 0.46889 | 0.022 | -2.201
-18 | -1.005 | 0.44266 | 0.022 | -2.271
-17.5 | -0.975 | 0.42894 | 0.02 | -2.274
-17 | -0.947 | 0.41989 | 0.019 | -2.256
-16.5 | -0.92 | 0.40853 | 0.019 | -2.252
-16 | -0.893 | 0.37912 | 0.018 | -2.355
-15.5 | -0.866 | 0.35703 | 0.018 | -2.425
-15 | -0.838 | 0.51487 | 0.017 | -1.628
-14.5 | -0.811 | 0.33156 | 0.016 | -2.446
-14 | -0.781 | 0.32316 | 0.015 | -2.417
-13.5 | -0.754 | 0.32727 | 0.014 | -2.303
-13 | -0.726 | 0.32088 | 0.013 | -2.263
-12.5 | -0.699 | 0.32017 | 0.013 | -2.182
-12 | -0.669 | 0.27512 | 0.011 | -2.433
-11.5 | -0.642 | 0.26497 | 0.01 | -2.422
-11 | -0.614 | 0.23125 | 0.01 | -2.656
-10.5 | -0.586 | 0.17743 | 0.008 | -3.301
-10 | -0.791 | 0.11863 | 0.009 | -6.667
-9.5 | -0.882 | 0.09794 | 0.009 | -9.003
-9 | -0.896 | 0.08691 | 0.009 | -10.305
-8.5 | -0.884 | 0.07772 | 0.01 | -11.378
-8 | -0.859 | 0.0701 | 0.01 | -12.26
-7.5 | -0.822 | 0.0643 | 0.009 | -12.783
-7 | -0.786 | 0.05746 | 0.01 | -13.678
-6.5 | -0.853 | 0.03282 | 0.013 | -25.989
-6 | -0.796 | 0.03109 | 0.012 | -25.618
-5.5 | -0.736 | 0.02964 | 0.011 | -24.828
-5 | -0.673 | 0.02836 | 0.01 | -23.725
-4.5 | -0.608 | 0.02725 | 0.009 | -22.321
-4 | -0.543 | 0.02604 | 0.008 | -20.841
-3.5 | -0.467 | 0.02409 | 0.007 | -19.393
-3 | -0.401 | 0.0236 | 0.006 | -17.005
-2.5 | -0.335 | 0.02324 | 0.005 | -14.423
-2 | -0.269 | 0.02297 | 0.004 | -11.691
-1.5 | -0.202 | 0.0227 | 0.003 | -8.882
-1 | -0.135 | 0.02256 | 0.002 | -5.966
-0.5 | -0.067 | 0.02241 | 0.001 | -3.006
0 | 0 | 0.02235 | 0 | 0
0.5 | 0.067 | 0.02241 | -0.001 | 3.006
1 | 0.135 | 0.02256 | -0.002 | 5.966
1.5 | 0.202 | 0.0227 | -0.003 | 8.882
2 | 0.269 | 0.02297 | -0.004 | 11.691
2.5 | 0.335 | 0.02324 | -0.005 | 14.423
3 | 0.401 | 0.0236 | -0.006 | 17.005
3.5 | 0.467 | 0.02409 | -0.007 | 19.393
4 | 0.543 | 0.02604 | -0.008 | 20.841
4.5 | 0.608 | 0.0272 | -0.009 | 22.36
5 | 0.673 | 0.02836 | -0.01 | 23.725
5.5 | 0.736 | 0.02964 | -0.011 | 24.828
6 | 0.796 | 0.03109 | -0.012 | 25.618
6.5 | 0.853 | 0.03282 | -0.013 | 25.989
7 | 0.786 | 0.0575 | -0.01 | 13.664
7.5 | 0.822 | 0.06436 | -0.009 | 12.774
8 | 0.859 | 0.0701 | -0.01 | 12.26
8.5 | 0.884 | 0.07772 | -0.01 | 11.378
9 | 0.896 | 0.08691 | -0.009 | 10.305
9.5 | 0.882 | 0.09819 | -0.009 | 8.98
10 | 0.791 | 0.1152 | -0.009 | 6.866
10.5 | 0.586 | 0.17573 | -0.008 | 3.334
11 | 0.614 | 0.21901 | -0.01 | 2.805
11.5 | 0.642 | 0.26545 | -0.01 | 2.418
12 | 0.67 | 0.2601 | -0.011 | 2.574
12.5 | 0.699 | 0.3006 | -0.013 | 2.325
13 | 0.726 | 0.30363 | -0.013 | 2.392
13.5 | 0.754 | 0.29972 | -0.014 | 2.514
14 | 0.781 | 0.32302 | -0.015 | 2.418
14.5 | 0.811 | 0.33312 | -0.016 | 2.435
15 | 0.838 | 0.36375 | -0.017 | 2.305
15.5 | 0.866 | 0.3618 | -0.018 | 2.393
16 | 0.893 | 0.37912 | -0.018 | 2.355
16.5 | 0.92 | 0.40887 | -0.019 | 2.25
17 | 0.947 | 0.42027 | -0.019 | 2.253
17.5 | 0.975 | 0.42581 | -0.02 | 2.291
18 | 1.005 | 0.44266 | -0.022 | 2.271
18.5 | 1.032 | 0.46892 | -0.022 | 2.201
19 | 1.059 | 0.44771 | -0.023 | 2.365
19.5 | 1.086 | 0.4589 | -0.024 | 2.366
20 | 1.112 | 0.47604 | -0.025 | 2.337

## 8. Re 50k Mach 0.50 (2)
BIGFOIL.COM POLAR EXPORT
s1014
S1014 |  |  |  | Cl Max: | 0.9488 | at alpha= | 6.5 | deg
XFOIL ncrit=9 |  |  |  | L/D Max: | 21.958 | at alpha= | 5.5 | deg
Re: | 50000 |  |  | Cd Min: | 0.12891 | at alpha= | -11.5 | deg
Mach: | 0.5 |  |  | Cl=0 at alpha= | 0 | deg
|  |  |  | @ Cl=0.1, Cd= | 0.054634
|  |  |  | @ Cl=0.4, Cd= | 0.056768
|  |  |  | @ Cl=0.6, Cd= | 0.12877
alpha (deg) | Cl | Cd | Cm | Cl/Cd
-11.5 | -0.4645 | 0.12891 | -0.0389 | -3.6033
-11 | -0.4714 | 0.12208 | -0.0372 | -3.8614
-10.5 | -0.4936 | 0.11464 | -0.0364 | -4.3057
-10 | -0.5228 | 0.10654 | -0.0359 | -4.9071
-9.5 | -0.5629 | 0.09691 | -0.0362 | -5.8085
-9 | -0.6267 | 0.08472 | -0.0379 | -7.3973
-8.5 | -0.7166 | 0.07303 | -0.0361 | -9.8124
-8 | -0.8033 | 0.06466 | -0.0287 | -12.4234
-7.5 | -0.8759 | 0.05895 | -0.0173 | -14.8584
-7 | -0.9394 | 0.05422 | -0.0038 | -17.3257
-6.5 | -0.9489 | 0.04955 | 0.0051 | -19.1504
-6 | -0.9472 | 0.04521 | 0.0133 | -20.9511
-5.5 | -0.9101 | 0.04148 | 0.0179 | -21.9407
-5 | -0.8465 | 0.03862 | 0.0199 | -21.9187
-4 | -0.5624 | 0.05183 | 0.0244 | -10.8509
-3.5 | -0.4651 | 0.05613 | 0.0257 | -8.2861
-3 | -0.3417 | 0.05736 | 0.0187 | -5.9571
-2.5 | -0.2053 | 0.05622 | 0.0046 | -3.6517
-2 | -0.06 | 0.05407 | -0.0165 | -1.1097
-1.5 | -0.0464 | 0.05315 | -0.0125 | -0.873
-1 | -0.0316 | 0.05251 | -0.0084 | -0.60179
-0.5 | -0.016 | 0.05214 | -0.0042 | -0.30687
0 | 0 | 0.05201 | 0 | 0
0.5 | 0.016 | 0.05213 | 0.0042 | 0.30692
1 | 0.0316 | 0.0525 | 0.0084 | 0.6019
1.5 | 0.0464 | 0.05313 | 0.0125 | 0.87333
2 | 0.06 | 0.05405 | 0.0165 | 1.1101
2.5 | 0.2058 | 0.05618 | -0.0047 | 3.6632
3 | 0.3411 | 0.05734 | -0.0186 | 5.9487
3.5 | 0.4636 | 0.05615 | -0.0255 | 8.2565
4 | 0.5626 | 0.05179 | -0.0244 | 10.8631
4.5 | 0.7698 | 0.03768 | -0.0234 | 20.4299
5 | 0.8464 | 0.03861 | -0.0199 | 21.9218
5.5 | 0.9106 | 0.04147 | -0.0179 | 21.958
6 | 0.9471 | 0.04519 | -0.0133 | 20.9582
6.5 | 0.9488 | 0.04955 | -0.0051 | 19.1483
7 | 0.9392 | 0.05421 | 0.0038 | 17.3252
7.5 | 0.8763 | 0.05893 | 0.0173 | 14.8702
8 | 0.8037 | 0.06464 | 0.0287 | 12.4335
8.5 | 0.7167 | 0.07301 | 0.0361 | 9.8165
9 | 0.6272 | 0.08463 | 0.0379 | 7.4111
9.5 | 0.5635 | 0.09681 | 0.0363 | 5.8207
10 | 0.5232 | 0.10645 | 0.0359 | 4.915
10.5 | 0.4938 | 0.11455 | 0.0364 | 4.3108
11 | 0.4716 | 0.12196 | 0.0373 | 3.8668
11.5 | 0.4667 | 0.12877 | 0.0391 | 3.6243

## 9. Re 100k Mach 0.00 (1)
BIGFOIL.COM POLAR EXPORT
s1014
S1014 |  |  |  | Cl Max: | 1.18 | at alpha= | 16.5 | deg
JavaFoil+Calcfoil stall+Eppler ext transition |  |  |  | L/D Max: | 37.251 | at alpha= | 8.5 | deg
Re: | 100000 |  |  | Cd Min: | 0.01514 | at alpha= | 0 | deg
Mach: | 0 |  |  | Cl=0 at alpha= | 0 | deg
|  |  |  | @ Cl=0.1, Cd= | 0.015232
|  |  |  | @ Cl=0.4, Cd= | 0.016091
|  |  |  | @ Cl=0.6, Cd= | 0.019606
alpha (deg) | Cl | Cd | Cm | Cl/Cd
-20 | -1.095 | 0.22827 | 0.015 | -4.798
-19.5 | -1.116 | 0.21737 | 0.015 | -5.135
-19 | -1.135 | 0.20607 | 0.014 | -5.506
-18.5 | -1.152 | 0.19537 | 0.014 | -5.894
-18 | -1.167 | 0.1831 | 0.015 | -6.372
-17.5 | -1.177 | 0.17267 | 0.014 | -6.816
-17 | -1.18 | 0.16308 | 0.014 | -7.237
-16.5 | -1.18 | 0.15414 | 0.014 | -7.656
-16 | -1.178 | 0.14617 | 0.014 | -8.061
-15.5 | -1.173 | 0.13869 | 0.014 | -8.458
-15 | -1.165 | 0.12996 | 0.014 | -8.967
-14.5 | -1.156 | 0.12166 | 0.014 | -9.502
-14 | -1.143 | 0.11428 | 0.013 | -10.002
-13.5 | -1.127 | 0.1075 | 0.013 | -10.484
-13 | -1.11 | 0.10045 | 0.013 | -11.051
-12.5 | -1.09 | 0.09363 | 0.013 | -11.642
-12 | -1.066 | 0.08738 | 0.013 | -12.202
-11.5 | -1.043 | 0.08044 | 0.013 | -12.961
-11 | -1.018 | 0.07351 | 0.013 | -13.851
-10.5 | -1.004 | 0.06271 | 0.014 | -16.014
-10 | -1.098 | 0.03061 | 0.018 | -35.877
-9.5 | -1.059 | 0.02874 | 0.017 | -36.833
-9 | -1.015 | 0.02725 | 0.016 | -37.237
-8.5 | -0.968 | 0.02599 | 0.015 | -37.251
-8 | -0.919 | 0.02485 | 0.015 | -36.992
-7.5 | -0.868 | 0.02378 | 0.014 | -36.492
-7 | -0.815 | 0.02286 | 0.013 | -35.64
-6.5 | -0.761 | 0.02198 | 0.012 | -34.609
-6 | -0.705 | 0.02109 | 0.011 | -33.454
-5.5 | -0.649 | 0.02032 | 0.01 | -31.959
-5 | -0.592 | 0.01949 | 0.009 | -30.383
-4.5 | -0.521 | 0.01677 | 0.008 | -31.081
-4 | -0.464 | 0.01644 | 0.007 | -28.239
-3.5 | -0.407 | 0.01612 | 0.006 | -25.251
-3 | -0.349 | 0.01588 | 0.005 | -21.998
-2.5 | -0.292 | 0.01567 | 0.004 | -18.599
-2 | -0.233 | 0.0155 | 0.004 | -15.067
-1.5 | -0.175 | 0.01535 | 0.003 | -11.421
-1 | -0.117 | 0.01525 | 0.002 | -7.67
-0.5 | -0.059 | 0.01519 | 0.001 | -3.853
0 | 0 | 0.01514 | 0 | 0
0.5 | 0.059 | 0.01519 | -0.001 | 3.853
1 | 0.117 | 0.01525 | -0.002 | 7.67
1.5 | 0.175 | 0.01535 | -0.003 | 11.421
2 | 0.233 | 0.0155 | -0.004 | 15.067
2.5 | 0.292 | 0.01567 | -0.004 | 18.599
3 | 0.349 | 0.01588 | -0.005 | 21.998
3.5 | 0.407 | 0.01612 | -0.006 | 25.251
4 | 0.464 | 0.01644 | -0.007 | 28.239
4.5 | 0.521 | 0.01677 | -0.008 | 31.081
5 | 0.592 | 0.01949 | -0.009 | 30.383
5.5 | 0.649 | 0.02032 | -0.01 | 31.959
6 | 0.705 | 0.02109 | -0.011 | 33.454
6.5 | 0.761 | 0.02198 | -0.012 | 34.609
7 | 0.815 | 0.02286 | -0.013 | 35.64
7.5 | 0.868 | 0.02378 | -0.014 | 36.492
8 | 0.919 | 0.02485 | -0.015 | 36.992
8.5 | 0.968 | 0.02599 | -0.015 | 37.251
9 | 1.015 | 0.02725 | -0.016 | 37.237
9.5 | 1.059 | 0.02874 | -0.017 | 36.833
10 | 1.098 | 0.03061 | -0.018 | 35.877
10.5 | 1.004 | 0.06271 | -0.014 | 16.014
11 | 1.018 | 0.07351 | -0.013 | 13.851
11.5 | 1.043 | 0.08044 | -0.013 | 12.961
12 | 1.066 | 0.08738 | -0.013 | 12.202
12.5 | 1.09 | 0.09363 | -0.013 | 11.642
13 | 1.11 | 0.10045 | -0.013 | 11.051
13.5 | 1.127 | 0.1075 | -0.013 | 10.484
14 | 1.143 | 0.11428 | -0.013 | 10.002
14.5 | 1.156 | 0.12166 | -0.014 | 9.502
15 | 1.165 | 0.12996 | -0.014 | 8.967
15.5 | 1.173 | 0.13869 | -0.014 | 8.458
16 | 1.178 | 0.14617 | -0.014 | 8.061
16.5 | 1.18 | 0.15414 | -0.014 | 7.656
17 | 1.18 | 0.16308 | -0.014 | 7.237
17.5 | 1.177 | 0.17267 | -0.014 | 6.816
18 | 1.167 | 0.1831 | -0.015 | 6.372
18.5 | 1.152 | 0.19537 | -0.014 | 5.894
19 | 1.135 | 0.20607 | -0.014 | 5.506
19.5 | 1.116 | 0.21737 | -0.015 | 5.135
20 | 1.095 | 0.22827 | -0.015 | 4.798

## 10. Re 100k Mach 0.00 (2)
BIGFOIL.COM POLAR EXPORT
s1014
S1014 |  |  |  | Cl Max: | 1.1298 | at alpha= | 10.5 | deg
XFOIL ncrit=9 |  |  |  | L/D Max: | 38.2914 | at alpha= | 5 | deg
Re: | 100000 |  |  | Cd Min: | 0.15857 | at alpha= | 15.5 | deg
Mach: | 0 |  |  | Cl=0 at alpha= | 0 | deg
|  |  |  | @ Cl=0.1, Cd= | 0.041985
|  |  |  | @ Cl=0.4, Cd= | 0.039617
|  |  |  | @ Cl=0.6, Cd= | 0.15857
alpha (deg) | Cl | Cd | Cm | Cl/Cd
-15.5 | -0.5551 | 0.15851 | -0.0271 | -3.502
-14.5 | -0.7913 | 0.08193 | -0.0668 | -9.6582
-14 | -0.86 | 0.06951 | -0.0691 | -12.3723
-13.5 | -0.9221 | 0.06099 | -0.0662 | -15.1189
-13 | -0.983 | 0.05709 | -0.0563 | -17.2184
-12.5 | -1.0448 | 0.05514 | -0.0423 | -18.9481
-12 | -1.1027 | 0.05328 | -0.0274 | -20.6963
-11.5 | -1.1169 | 0.04966 | -0.0189 | -22.4909
-11 | -1.1161 | 0.04721 | -0.0119 | -23.6412
-10.5 | -1.13 | 0.04435 | -0.0022 | -25.4791
-10 | -1.1088 | 0.04131 | 0.0019 | -26.841
-9.5 | -1.1003 | 0.03909 | 0.0088 | -28.1479
-9 | -1.0673 | 0.03659 | 0.0114 | -29.1692
-8.5 | -1.0354 | 0.03437 | 0.0145 | -30.1251
-8 | -1.0025 | 0.03243 | 0.0176 | -30.9127
-7.5 | -0.9689 | 0.03073 | 0.0206 | -31.5295
-7 | -0.9365 | 0.02918 | 0.0238 | -32.0939
-6.5 | -0.9052 | 0.02767 | 0.0273 | -32.7141
-6 | -0.8785 | 0.02618 | 0.0315 | -33.5561
-5.5 | -0.8583 | 0.02451 | 0.0368 | -35.0184
-5 | -0.8515 | 0.02226 | 0.0447 | -38.2525
-4.5 | -0.8119 | 0.02578 | 0.0539 | -31.4934
-4 | -0.7877 | 0.02804 | 0.062 | -28.092
-3.5 | -0.7338 | 0.03121 | 0.0659 | -23.5117
-3 | -0.6595 | 0.03417 | 0.0655 | -19.3006
-2.5 | -0.5969 | 0.03593 | 0.0655 | -16.6129
-2 | -0.4349 | 0.03913 | 0.0475 | -11.1142
-1.5 | -0.3273 | 0.04066 | 0.0381 | -8.0497
-1 | -0.226 | 0.04141 | 0.0278 | -5.4576
-0.5 | -0.0957 | 0.04199 | 0.0107 | -2.2791
0 | 0 | 0.04206 | 0 | 0
0.5 | 0.0966 | 0.042 | -0.0109 | 2.3
1 | 0.2245 | 0.04143 | -0.0275 | 5.4188
1.5 | 0.3281 | 0.04063 | -0.0382 | 8.0753
2 | 0.4339 | 0.03914 | -0.0474 | 11.0858
2.5 | 0.5933 | 0.03604 | -0.0649 | 16.4623
3 | 0.659 | 0.03418 | -0.0655 | 19.2803
3.5 | 0.7339 | 0.03119 | -0.0659 | 23.53
4 | 0.7875 | 0.02802 | -0.0619 | 28.1049
4.5 | 0.8119 | 0.02577 | -0.0539 | 31.5056
5 | 0.8516 | 0.02224 | -0.0447 | 38.2914
5.5 | 0.8582 | 0.0245 | -0.0368 | 35.0286
6 | 0.8785 | 0.02617 | -0.0315 | 33.569
6.5 | 0.9053 | 0.02767 | -0.0273 | 32.7177
7 | 0.9363 | 0.02917 | -0.0238 | 32.098
7.5 | 0.9688 | 0.03071 | -0.0206 | 31.5467
8 | 1.0025 | 0.03242 | -0.0176 | 30.9223
8.5 | 1.0354 | 0.03436 | -0.0145 | 30.1339
9 | 1.0674 | 0.03658 | -0.0114 | 29.1799
9.5 | 1.1013 | 0.03913 | -0.009 | 28.1446
10 | 1.109 | 0.04131 | -0.0019 | 26.8458
10.5 | 1.1298 | 0.0443 | 0.0022 | 25.5034
11 | 1.1161 | 0.04715 | 0.0119 | 23.6713
11.5 | 1.1168 | 0.04964 | 0.019 | 22.498
12 | 1.1026 | 0.05323 | 0.0274 | 20.7139
12.5 | 1.0453 | 0.0552 | 0.0422 | 18.9366
13 | 0.9828 | 0.0571 | 0.0563 | 17.2119
13.5 | 0.9221 | 0.061 | 0.0662 | 15.1164
14 | 0.863 | 0.06946 | 0.0689 | 12.4244
14.5 | 0.7904 | 0.0821 | 0.0666 | 9.6273
15.5 | 0.5558 | 0.15857 | 0.0268 | 3.5051

## 11. Re 100k Mach 0.10 (1)
BIGFOIL.COM POLAR EXPORT
s1014
S1014 |  |  |  | Cl Max: | 1.164 | at alpha= | 16.5 | deg
JavaFoil+Calcfoil stall+Eppler ext transition |  |  |  | L/D Max: | 37.083 | at alpha= | 8.5 | deg
Re: | 100000 |  |  | Cd Min: | 0.01519 | at alpha= | 0 | deg
Mach: | 0.1 |  |  | Cl=0 at alpha= | 0 | deg
|  |  |  | @ Cl=0.1, Cd= | 0.015269
|  |  |  | @ Cl=0.4, Cd= | 0.016138
|  |  |  | @ Cl=0.6, Cd= | 0.019673
alpha (deg) | Cl | Cd | Cm | Cl/Cd
-20 | -1.053 | 0.23469 | 0.015 | -4.486
-19.5 | -1.078 | 0.2226 | 0.015 | -4.841
-19 | -1.101 | 0.21319 | 0.015 | -5.163
-18.5 | -1.121 | 0.20067 | 0.014 | -5.587
-18 | -1.14 | 0.18729 | 0.014 | -6.085
-17.5 | -1.155 | 0.17846 | 0.015 | -6.47
-17 | -1.16 | 0.16613 | 0.014 | -6.982
-16.5 | -1.164 | 0.15687 | 0.014 | -7.417
-16 | -1.163 | 0.14795 | 0.014 | -7.864
-15.5 | -1.161 | 0.1397 | 0.014 | -8.309
-15 | -1.156 | 0.1316 | 0.014 | -8.787
-14.5 | -1.149 | 0.12274 | 0.014 | -9.361
-14 | -1.137 | 0.11574 | 0.013 | -9.82
-13.5 | -1.123 | 0.10946 | 0.013 | -10.257
-13 | -1.108 | 0.10099 | 0.013 | -10.971
-12.5 | -1.089 | 0.09438 | 0.013 | -11.539
-12 | -1.065 | 0.08847 | 0.013 | -12.038
-11.5 | -1.042 | 0.08187 | 0.013 | -12.723
-11 | -1.02 | 0.07406 | 0.013 | -13.771
-10.5 | -1.004 | 0.06385 | 0.014 | -15.729
-10 | -1.1 | 0.03105 | 0.018 | -35.418
-9.5 | -1.062 | 0.02905 | 0.017 | -36.549
-9 | -1.018 | 0.02748 | 0.016 | -37.051
-8.5 | -0.972 | 0.02621 | 0.015 | -37.083
-8 | -0.923 | 0.02503 | 0.015 | -36.878
-7.5 | -0.871 | 0.02397 | 0.014 | -36.354
-7 | -0.818 | 0.02302 | 0.013 | -35.554
-6.5 | -0.764 | 0.02212 | 0.012 | -34.539
-6 | -0.709 | 0.02121 | 0.011 | -33.406
-5.5 | -0.652 | 0.02043 | 0.01 | -31.927
-5 | -0.595 | 0.0196 | 0.009 | -30.366
-4.5 | -0.524 | 0.01684 | 0.008 | -31.09
-4 | -0.467 | 0.01648 | 0.007 | -28.322
-3.5 | -0.409 | 0.01618 | 0.006 | -25.28
-3 | -0.351 | 0.01591 | 0.005 | -22.074
-2.5 | -0.293 | 0.01572 | 0.005 | -18.639
-2 | -0.235 | 0.01554 | 0.004 | -15.097
-1.5 | -0.176 | 0.0154 | 0.003 | -11.438
-1 | -0.118 | 0.01529 | 0.002 | -7.688
-0.5 | -0.059 | 0.01522 | 0.001 | -3.862
0 | 0 | 0.01519 | 0 | 0
0.5 | 0.059 | 0.01522 | -0.001 | 3.862
1 | 0.118 | 0.01529 | -0.002 | 7.688
1.5 | 0.176 | 0.0154 | -0.003 | 11.438
2 | 0.235 | 0.01554 | -0.004 | 15.097
2.5 | 0.293 | 0.01572 | -0.005 | 18.639
3 | 0.351 | 0.01591 | -0.005 | 22.074
3.5 | 0.409 | 0.01618 | -0.006 | 25.28
4 | 0.467 | 0.01648 | -0.007 | 28.322
4.5 | 0.524 | 0.01684 | -0.008 | 31.09
5 | 0.595 | 0.0196 | -0.009 | 30.366
5.5 | 0.652 | 0.02043 | -0.01 | 31.927
6 | 0.709 | 0.02121 | -0.011 | 33.406
6.5 | 0.764 | 0.02212 | -0.012 | 34.539
7 | 0.818 | 0.02302 | -0.013 | 35.554
7.5 | 0.871 | 0.02397 | -0.014 | 36.354
8 | 0.923 | 0.02503 | -0.015 | 36.878
8.5 | 0.972 | 0.02621 | -0.015 | 37.083
9 | 1.018 | 0.02748 | -0.016 | 37.051
9.5 | 1.062 | 0.02905 | -0.017 | 36.549
10 | 1.1 | 0.03105 | -0.018 | 35.418
10.5 | 1.004 | 0.06385 | -0.014 | 15.729
11 | 1.02 | 0.07406 | -0.013 | 13.771
11.5 | 1.042 | 0.08187 | -0.013 | 12.723
12 | 1.065 | 0.08847 | -0.013 | 12.038
12.5 | 1.089 | 0.09438 | -0.013 | 11.539
13 | 1.108 | 0.10099 | -0.013 | 10.971
13.5 | 1.123 | 0.10946 | -0.013 | 10.257
14 | 1.137 | 0.11574 | -0.013 | 9.82
14.5 | 1.149 | 0.12274 | -0.014 | 9.361
15 | 1.156 | 0.1316 | -0.014 | 8.787
15.5 | 1.161 | 0.1397 | -0.014 | 8.309
16 | 1.163 | 0.14795 | -0.014 | 7.864
16.5 | 1.164 | 0.15687 | -0.014 | 7.417
17 | 1.16 | 0.16613 | -0.014 | 6.982
17.5 | 1.155 | 0.17846 | -0.015 | 6.47
18 | 1.14 | 0.18729 | -0.014 | 6.085
18.5 | 1.121 | 0.20067 | -0.014 | 5.587
19 | 1.101 | 0.21319 | -0.015 | 5.163
19.5 | 1.078 | 0.2226 | -0.015 | 4.841
20 | 1.053 | 0.23469 | -0.015 | 4.486

## 12. Re 100k Mach 0.10 (2)
BIGFOIL.COM POLAR EXPORT
s1014
S1014 |  |  |  | Cl Max: | 1.1238 | at alpha= | 10.5 | deg
XFOIL ncrit=9 |  |  |  | L/D Max: | 37.4373 | at alpha= | 5 | deg
Re: | 100000 |  |  | Cd Min: | 0.22281 | at alpha= | 20 | deg
Mach: | 0.1 |  |  | Cl=0 at alpha= | 0 | deg
|  |  |  | @ Cl=0.1, Cd= | 0.042104
|  |  |  | @ Cl=0.4, Cd= | 0.039766
|  |  |  | @ Cl=0.6, Cd= | 0.035811
alpha (deg) | Cl | Cd | Cm | Cl/Cd
-20 | -0.6444 | 0.22237 | 0.0115 | -2.8979
-19.5 | -0.6249 | 0.21369 | 0.0081 | -2.9243
-19 | -0.6007 | 0.20723 | 0.0056 | -2.8987
-18.5 | -0.6182 | 0.20388 | -0.0029 | -3.0322
-18 | -0.5716 | 0.19385 | -0.0025 | -2.9487
-17.5 | -0.595 | 0.19085 | -0.0113 | -3.1176
-17 | -0.5444 | 0.18027 | -0.0105 | -3.0199
-16.5 | -0.5701 | 0.17571 | -0.0191 | -3.2446
-16 | -0.5185 | 0.16645 | -0.0182 | -3.115
-15 | -0.4977 | 0.15222 | -0.0257 | -3.2696
-14.5 | -0.7731 | 0.08481 | -0.0667 | -9.1157
-14 | -0.839 | 0.07184 | -0.0701 | -11.6787
-13.5 | -0.9029 | 0.06274 | -0.0683 | -14.3911
-13 | -0.9642 | 0.05823 | -0.0594 | -16.5585
-12.5 | -1.0267 | 0.05614 | -0.0459 | -18.2882
-12 | -1.0866 | 0.05425 | -0.0312 | -20.0295
-11.5 | -1.1034 | 0.05074 | -0.0224 | -21.7462
-11 | -1.1068 | 0.04823 | -0.0148 | -22.9484
-10.5 | -1.1239 | 0.04525 | -0.0048 | -24.8376
-10 | -1.1087 | 0.04207 | 0.0003 | -26.3537
-9.5 | -1.0991 | 0.03971 | 0.0069 | -27.6782
-9 | -1.0699 | 0.03716 | 0.0103 | -28.7917
-8.5 | -1.0396 | 0.03484 | 0.0138 | -29.8393
-8 | -1.0077 | 0.03286 | 0.0171 | -30.6665
-7.5 | -0.9735 | 0.03111 | 0.0201 | -31.2922
-7 | -0.9399 | 0.02951 | 0.0232 | -31.8502
-6.5 | -0.9095 | 0.02807 | 0.0269 | -32.4011
-6 | -0.8809 | 0.02654 | 0.0309 | -33.1914
-5.5 | -0.8591 | 0.02489 | 0.036 | -34.5159
-5 | -0.8501 | 0.02272 | 0.0435 | -37.4164
-4.5 | -0.8091 | 0.02595 | 0.0526 | -31.1792
-4 | -0.7888 | 0.02802 | 0.0612 | -28.1513
-3.5 | -0.7356 | 0.03123 | 0.0654 | -23.5543
-3 | -0.6718 | 0.03389 | 0.0668 | -19.823
-2.5 | -0.5438 | 0.0373 | 0.0561 | -14.5791
-2 | -0.4467 | 0.03908 | 0.0492 | -11.4304
-1.5 | -0.3364 | 0.04071 | 0.0394 | -8.2633
-1 | -0.2269 | 0.04169 | 0.0277 | -5.4426
-0.5 | -0.097 | 0.04211 | 0.0109 | -2.3035
0 | 0 | 0.04217 | 0 | 0
0.5 | 0.0982 | 0.04211 | -0.0111 | 2.332
1 | 0.2251 | 0.04171 | -0.0274 | 5.3968
1.5 | 0.3376 | 0.04068 | -0.0396 | 8.2989
2 | 0.4448 | 0.03911 | -0.0489 | 11.3731
2.5 | 0.5428 | 0.03734 | -0.0559 | 14.5367
3 | 0.6715 | 0.0339 | -0.0667 | 19.8083
3.5 | 0.7358 | 0.03121 | -0.0654 | 23.5758
4 | 0.789 | 0.02798 | -0.0612 | 28.1987
4.5 | 0.809 | 0.02594 | -0.0526 | 31.1874
5 | 0.8502 | 0.02271 | -0.0435 | 37.4373
6 | 0.8809 | 0.02653 | -0.0309 | 33.2039
6.5 | 0.9094 | 0.02806 | -0.0269 | 32.4091
7 | 0.9398 | 0.02949 | -0.0232 | 31.8684
7.5 | 0.9734 | 0.03109 | -0.0201 | 31.3091
8 | 1.0078 | 0.03286 | -0.0171 | 30.6695
8.5 | 1.0396 | 0.03483 | -0.0138 | 29.8478
9 | 1.07 | 0.03715 | -0.0103 | 28.8022
9.5 | 1.1001 | 0.03975 | -0.0071 | 27.6755
10 | 1.1088 | 0.04206 | -0.0003 | 26.3623
10.5 | 1.1238 | 0.0452 | 0.0048 | 24.8628
11 | 1.1068 | 0.04818 | 0.0148 | 22.9722
11.5 | 1.1033 | 0.05072 | 0.0224 | 21.7528
12 | 1.0865 | 0.05419 | 0.0312 | 20.0498
12.5 | 1.0274 | 0.0562 | 0.0458 | 18.2811
13 | 0.9641 | 0.05824 | 0.0595 | 16.5539
13.5 | 0.9028 | 0.06274 | 0.0682 | 14.3895
14 | 0.8425 | 0.07176 | 0.07 | 11.7405
14.5 | 0.7719 | 0.08502 | 0.0665 | 9.079
15 | 0.4997 | 0.15238 | 0.0255 | 3.2793
16 | 0.5199 | 0.16656 | 0.018 | 3.1214
16.5 | 0.5717 | 0.17586 | 0.0189 | 3.2509
17 | 0.5459 | 0.18049 | 0.0103 | 3.0245
17.5 | 0.5973 | 0.19115 | 0.0112 | 3.1248
18 | 0.573 | 0.19413 | 0.0023 | 2.9516
18.5 | 0.6155 | 0.20347 | 0.0022 | 3.025
19 | 0.6018 | 0.20764 | -0.0059 | 2.8983
19.5 | 0.6262 | 0.21414 | -0.0083 | 2.9243
20 | 0.6451 | 0.22281 | -0.0118 | 2.8953

## 13. Re 100k Mach 0.25 (1)
BIGFOIL.COM POLAR EXPORT
s1014
S1014 |  |  |  | Cl Max: | 1.085 | at alpha= | 14 | deg
JavaFoil+Calcfoil stall+Eppler ext transition |  |  |  | L/D Max: | 36.091 | at alpha= | 8.5 | deg
Re: | 100000 |  |  | Cd Min: | 0.01543 | at alpha= | 0 | deg
Mach: | 0.25 |  |  | Cl=0 at alpha= | 0 | deg
|  |  |  | @ Cl=0.1, Cd= | 0.015499
|  |  |  | @ Cl=0.4, Cd= | 0.016365
|  |  |  | @ Cl=0.6, Cd= | 0.019782
alpha (deg) | Cl | Cd | Cm | Cl/Cd
-19 | -0.795 | 0.27219 | 0.013 | -2.92
-18.5 | -0.853 | 0.24762 | 0.014 | -3.444
-18 | -0.907 | 0.22579 | 0.013 | -4.015
-17.5 | -0.953 | 0.21057 | 0.013 | -4.528
-17 | -0.986 | 0.19517 | 0.013 | -5.054
-16.5 | -1.015 | 0.18086 | 0.013 | -5.611
-16 | -1.038 | 0.16885 | 0.013 | -6.15
-15.5 | -1.057 | 0.15667 | 0.012 | -6.747
-15 | -1.072 | 0.14576 | 0.013 | -7.354
-14.5 | -1.081 | 0.13471 | 0.013 | -8.022
-14 | -1.085 | 0.12614 | 0.012 | -8.6
-13.5 | -1.084 | 0.11687 | 0.012 | -9.271
-13 | -1.079 | 0.10927 | 0.013 | -9.873
-12.5 | -1.069 | 0.1011 | 0.012 | -10.572
-12 | -1.056 | 0.09348 | 0.013 | -11.296
-11.5 | -1.037 | 0.08694 | 0.013 | -11.93
-11 | -1.016 | 0.08045 | 0.012 | -12.623
-10.5 | -0.993 | 0.07367 | 0.013 | -13.48
-10 | -0.98 | 0.06267 | 0.014 | -15.64
-9.5 | -1.075 | 0.0311 | 0.018 | -34.556
-9 | -1.035 | 0.02905 | 0.017 | -35.64
-8.5 | -0.991 | 0.02745 | 0.016 | -36.091
-8 | -0.943 | 0.02612 | 0.015 | -36.09
-7.5 | -0.891 | 0.02497 | 0.014 | -35.673
-7 | -0.837 | 0.02391 | 0.013 | -35.012
-6.5 | -0.782 | 0.02291 | 0.012 | -34.146
-6 | -0.726 | 0.02196 | 0.011 | -33.049
-5.5 | -0.669 | 0.02107 | 0.01 | -31.728
-5 | -0.61 | 0.0202 | 0.009 | -30.192
-4.5 | -0.537 | 0.01715 | 0.008 | -31.334
-4 | -0.479 | 0.01678 | 0.007 | -28.552
-3.5 | -0.42 | 0.01646 | 0.006 | -25.517
-3 | -0.361 | 0.01618 | 0.006 | -22.29
-2.5 | -0.301 | 0.01597 | 0.005 | -18.834
-2 | -0.241 | 0.01579 | 0.004 | -15.264
-1.5 | -0.181 | 0.01564 | 0.003 | -11.568
-1 | -0.121 | 0.01552 | 0.002 | -7.778
-0.5 | -0.06 | 0.01546 | 0.001 | -3.908
0 | 0 | 0.01543 | 0 | 0
0.5 | 0.06 | 0.01546 | -0.001 | 3.908
1 | 0.121 | 0.01552 | -0.002 | 7.778
1.5 | 0.181 | 0.01564 | -0.003 | 11.568
2 | 0.241 | 0.01579 | -0.004 | 15.264
2.5 | 0.301 | 0.01597 | -0.005 | 18.834
3 | 0.361 | 0.01618 | -0.006 | 22.29
3.5 | 0.42 | 0.01646 | -0.006 | 25.517
4 | 0.479 | 0.01678 | -0.007 | 28.552
4.5 | 0.537 | 0.01715 | -0.008 | 31.334
5 | 0.61 | 0.0202 | -0.009 | 30.192
5.5 | 0.669 | 0.02107 | -0.01 | 31.728
6 | 0.726 | 0.02196 | -0.011 | 33.049
6.5 | 0.782 | 0.02291 | -0.012 | 34.146
7 | 0.837 | 0.02391 | -0.013 | 35.012
7.5 | 0.891 | 0.02497 | -0.014 | 35.673
8 | 0.943 | 0.02612 | -0.015 | 36.09
8.5 | 0.991 | 0.02745 | -0.016 | 36.091
9 | 1.035 | 0.02905 | -0.017 | 35.64
9.5 | 1.075 | 0.0311 | -0.018 | 34.556
10 | 0.98 | 0.06267 | -0.014 | 15.64
10.5 | 0.993 | 0.07367 | -0.013 | 13.48
11 | 1.016 | 0.08045 | -0.012 | 12.623
11.5 | 1.037 | 0.08694 | -0.013 | 11.93
12 | 1.056 | 0.09348 | -0.013 | 11.296
12.5 | 1.069 | 0.1011 | -0.012 | 10.572
13 | 1.079 | 0.10927 | -0.013 | 9.873
13.5 | 1.084 | 0.11687 | -0.012 | 9.271
14 | 1.085 | 0.12614 | -0.012 | 8.6
14.5 | 1.081 | 0.13471 | -0.013 | 8.022
15 | 1.072 | 0.14576 | -0.013 | 7.354
15.5 | 1.057 | 0.15667 | -0.012 | 6.747
16 | 1.038 | 0.16885 | -0.013 | 6.15
16.5 | 1.015 | 0.18096 | -0.013 | 5.607
17 | 0.986 | 0.19517 | -0.013 | 5.054
17.5 | 0.953 | 0.21057 | -0.013 | 4.528
18 | 0.907 | 0.22579 | -0.013 | 4.015
18.5 | 0.853 | 0.24762 | -0.014 | 3.444
19 | 0.795 | 0.26793 | -0.013 | 2.967

## 14. Re 100k Mach 0.25 (2)
BIGFOIL.COM POLAR EXPORT
s1014
S1014 |  |  |  | Cl Max: | 1.0963 | at alpha= | 10 | deg
XFOIL ncrit=9 |  |  |  | L/D Max: | 37.3424 | at alpha= | 4.5 | deg
Re: | 100000 |  |  | Cd Min: | 0.15551 | at alpha= | 15 | deg
Mach: | 0.25 |  |  | Cl=0 at alpha= | -0.0037665 | deg
|  |  |  | @ Cl=0.1, Cd= | 0.043199
|  |  |  | @ Cl=0.4, Cd= | 0.040652
|  |  |  | @ Cl=0.6, Cd= | 0.15551
alpha (deg) | Cl | Cd | Cm | Cl/Cd
-15 | -0.487 | 0.15534 | -0.027 | -3.1351
-14.5 | -0.4888 | 0.14727 | -0.0321 | -3.3191
-14 | -0.6113 | 0.1059 | -0.0578 | -5.7724
-13.5 | -0.6821 | 0.08471 | -0.0696 | -8.0522
-13 | -0.7664 | 0.07014 | -0.0744 | -10.9267
-12.5 | -0.8424 | 0.06374 | -0.0679 | -13.2162
-12 | -0.9131 | 0.05969 | -0.0573 | -15.2974
-11.5 | -0.973 | 0.05604 | -0.046 | -17.3626
-11 | -1.0281 | 0.05298 | -0.0334 | -19.4054
-10.5 | -1.0775 | 0.05029 | -0.0196 | -21.4257
-10 | -1.0961 | 0.04659 | -0.0098 | -23.5265
-9.5 | -1.0883 | 0.04377 | -0.0031 | -24.8641
-9 | -1.0825 | 0.04048 | 0.0041 | -26.7416
-8.5 | -1.063 | 0.03812 | 0.0096 | -27.8856
-8 | -1.0318 | 0.03559 | 0.0134 | -28.9913
-7.5 | -0.9978 | 0.03339 | 0.0169 | -29.8832
-7 | -0.9623 | 0.03148 | 0.0203 | -30.5686
-6 | -0.8947 | 0.02818 | 0.0275 | -31.7495
-5.5 | -0.8676 | 0.02665 | 0.0322 | -32.5553
-5 | -0.8486 | 0.02488 | 0.0383 | -34.1077
-4.5 | -0.8473 | 0.02269 | 0.0484 | -37.3424
-4 | -0.7971 | 0.0277 | 0.0572 | -28.7762
-3.5 | -0.7599 | 0.03057 | 0.0643 | -24.8577
-3 | -0.6936 | 0.03384 | 0.0665 | -20.4965
-2.5 | -0.6257 | 0.03617 | 0.0669 | -17.2989
-2 | -0.4658 | 0.03962 | 0.0505 | -11.7567
-1.5 | -0.3609 | 0.04128 | 0.0423 | -8.7427
-1 | -0.2062 | 0.04278 | 0.0228 | -4.82
-0.5 | -0.1054 | 0.04321 | 0.012 | -2.4393
0 | 0.0008 | 0.04333 | -0.0001 | 0.018463
0.5 | 0.1064 | 0.04319 | -0.0122 | 2.4635
1 | 0.2063 | 0.04277 | -0.0228 | 4.8235
1.5 | 0.362 | 0.04124 | -0.0424 | 8.7779
2 | 0.4641 | 0.03966 | -0.0502 | 11.702
2.5 | 0.6242 | 0.03621 | -0.0667 | 17.2383
3 | 0.6935 | 0.03383 | -0.0665 | 20.4996
3.5 | 0.7603 | 0.03052 | -0.0643 | 24.9115
4 | 0.7971 | 0.02767 | -0.0572 | 28.8074
4.5 | 0.8473 | 0.02269 | -0.0484 | 37.3424
5 | 0.8486 | 0.02487 | -0.0383 | 34.1214
5.5 | 0.8674 | 0.02665 | -0.0322 | 32.5478
6 | 0.8948 | 0.02818 | -0.0275 | 31.753
6.5 | 0.9289 | 0.02984 | -0.024 | 31.1294
7 | 0.9622 | 0.03147 | -0.0203 | 30.5752
7.5 | 0.9976 | 0.03337 | -0.0169 | 29.8951
8 | 1.0321 | 0.03559 | -0.0135 | 28.9997
8.5 | 1.0629 | 0.0381 | -0.0096 | 27.8976
9 | 1.0825 | 0.04049 | -0.0041 | 26.735
9.5 | 1.0889 | 0.04382 | 0.0031 | 24.8494
10 | 1.0963 | 0.04653 | 0.0098 | 23.5611
10.5 | 1.0776 | 0.05023 | 0.0196 | 21.4533
11 | 1.0274 | 0.0529 | 0.0335 | 19.4216
11.5 | 0.9735 | 0.056 | 0.046 | 17.3839
12 | 0.9132 | 0.05967 | 0.0573 | 15.3042
12.5 | 0.8425 | 0.06364 | 0.068 | 13.2385
13 | 0.7659 | 0.07012 | 0.0743 | 10.9227
13.5 | 0.6829 | 0.08477 | 0.0694 | 8.0559
14 | 0.6127 | 0.10585 | 0.0577 | 5.7884
14.5 | 0.4909 | 0.14734 | 0.032 | 3.3317
15 | 0.4892 | 0.15551 | 0.0269 | 3.1458

## 15. Re 100k Mach 0.50 (1)
BIGFOIL.COM POLAR EXPORT
s1014
S1014 |  |  |  | Cl Max: | 1.112 | at alpha= | 20 | deg
JavaFoil+Calcfoil stall+Eppler ext transition |  |  |  | L/D Max: | 31.93 | at alpha= | 7 | deg
Re: | 100000 |  |  | Cd Min: | 0.01646 | at alpha= | 0 | deg
Mach: | 0.5 |  |  | Cl=0 at alpha= | 0 | deg
|  |  |  | @ Cl=0.1, Cd= | 0.016544
|  |  |  | @ Cl=0.4, Cd= | 0.017442
|  |  |  | @ Cl=0.6, Cd= | 0.021794
alpha (deg) | Cl | Cd | Cm | Cl/Cd
-20 | -1.112 | 0.36688 | 0.025 | -3.031
-19.5 | -1.086 | 0.37201 | 0.025 | -2.919
-19 | -1.059 | 0.36964 | 0.024 | -2.865
-18.5 | -1.032 | 0.35455 | 0.023 | -2.911
-18 | -1.005 | 0.35416 | 0.023 | -2.839
-17.5 | -0.976 | 0.33882 | 0.022 | -2.882
-17 | -0.947 | 0.31749 | 0.02 | -2.983
-16.5 | -0.92 | 0.31893 | 0.019 | -2.885
-16 | -0.893 | 0.30068 | 0.018 | -2.969
-15.5 | -0.866 | 0.28722 | 0.018 | -3.015
-15 | -0.838 | 0.39937 | 0.017 | -2.1
-14.5 | -0.811 | 0.26691 | 0.017 | -3.039
-14 | -0.781 | 0.24651 | 0.015 | -3.169
-13.5 | -0.754 | 0.25744 | 0.014 | -2.927
-13 | -0.726 | 0.24781 | 0.013 | -2.93
-12.5 | -0.699 | 0.23659 | 0.013 | -2.953
-12 | -0.67 | 0.21547 | 0.011 | -3.108
-11.5 | -0.642 | 0.20484 | 0.01 | -3.133
-11 | -0.614 | 0.18101 | 0.01 | -3.394
-10.5 | -0.586 | 0.14443 | 0.008 | -4.056
-10 | -0.791 | 0.09985 | 0.009 | -7.927
-9.5 | -0.883 | 0.08529 | 0.01 | -10.357
-9 | -0.898 | 0.07537 | 0.01 | -11.921
-8.5 | -0.892 | 0.06705 | 0.011 | -13.299
-8 | -0.883 | 0.05625 | 0.012 | -15.699
-7.5 | -0.962 | 0.03059 | 0.016 | -31.447
-7 | -0.913 | 0.02853 | 0.015 | -31.987
-6.5 | -0.858 | 0.02693 | 0.014 | -31.838
-6 | -0.799 | 0.0255 | 0.013 | -31.343
-5.5 | -0.738 | 0.02429 | 0.012 | -30.391
-5 | -0.675 | 0.02311 | 0.011 | -29.186
-4.5 | -0.61 | 0.02203 | 0.009 | -27.683
-4 | -0.544 | 0.02075 | 0.008 | -26.231
-3.5 | -0.468 | 0.0178 | 0.007 | -26.273
-3 | -0.402 | 0.01745 | 0.006 | -23.029
-2.5 | -0.335 | 0.01717 | 0.005 | -19.54
-2 | -0.269 | 0.01692 | 0.004 | -15.889
-1.5 | -0.202 | 0.01673 | 0.003 | -12.065
-1 | -0.135 | 0.01659 | 0.002 | -8.118
-0.5 | -0.067 | 0.0165 | 0.001 | -4.086
0 | 0 | 0.01646 | 0 | 0
0.5 | 0.067 | 0.0165 | -0.001 | 4.086
1 | 0.135 | 0.01659 | -0.002 | 8.118
1.5 | 0.202 | 0.01673 | -0.003 | 12.065
2 | 0.269 | 0.01692 | -0.004 | 15.889
2.5 | 0.335 | 0.01717 | -0.005 | 19.54
3 | 0.402 | 0.01745 | -0.006 | 23.029
3.5 | 0.468 | 0.0178 | -0.007 | 26.273
4 | 0.544 | 0.02075 | -0.008 | 26.231
4.5 | 0.61 | 0.02198 | -0.009 | 27.751
5 | 0.675 | 0.02311 | -0.011 | 29.186
5.5 | 0.738 | 0.02429 | -0.012 | 30.391
6 | 0.799 | 0.0255 | -0.013 | 31.343
6.5 | 0.858 | 0.02693 | -0.014 | 31.838
7 | 0.913 | 0.02858 | -0.015 | 31.93
7.5 | 0.962 | 0.03061 | -0.016 | 31.416
8 | 0.883 | 0.05625 | -0.012 | 15.699
8.5 | 0.892 | 0.06705 | -0.011 | 13.299
9 | 0.898 | 0.07537 | -0.01 | 11.921
9.5 | 0.883 | 0.08441 | -0.01 | 10.459
10 | 0.792 | 0.09936 | -0.009 | 7.968
10.5 | 0.586 | 0.14004 | -0.008 | 4.184
11 | 0.614 | 0.1796 | -0.01 | 3.421
11.5 | 0.642 | 0.2052 | -0.01 | 3.128
12 | 0.67 | 0.20692 | -0.011 | 3.236
12.5 | 0.699 | 0.23501 | -0.013 | 2.974
13 | 0.726 | 0.23686 | -0.014 | 3.066
13.5 | 0.754 | 0.23892 | -0.014 | 3.155
14 | 0.781 | 0.24641 | -0.015 | 3.17
14.5 | 0.811 | 0.26525 | -0.017 | 3.059
15 | 0.839 | 0.29246 | -0.017 | 2.867
15.5 | 0.866 | 0.29001 | -0.018 | 2.985
16 | 0.893 | 0.30068 | -0.018 | 2.969
16.5 | 0.92 | 0.3192 | -0.019 | 2.882
17 | 0.947 | 0.31778 | -0.02 | 2.981
17.5 | 0.976 | 0.3357 | -0.022 | 2.909
18 | 1.005 | 0.35416 | -0.023 | 2.839
18.5 | 1.032 | 0.35454 | -0.023 | 2.911
19 | 1.059 | 0.36013 | -0.024 | 2.941
19.5 | 1.086 | 0.36308 | -0.025 | 2.991
20 | 1.112 | 0.37483 | -0.025 | 2.968

## 16. Re 100k Mach 0.50 (2)
BIGFOIL.COM POLAR EXPORT
s1014
S1014 |  |  |  | Cl Max: | 1.0089 | at alpha= | 7 | deg
XFOIL ncrit=9 |  |  |  | L/D Max: | 29.0864 | at alpha= | 4 | deg
Re: | 100000 |  |  | Cd Min: | 0.1196 | at alpha= | -12 | deg
Mach: | 0.5 |  |  | Cl=0 at alpha= | 0.0011062 | deg
|  |  |  | @ Cl=0.1, Cd= | 0.0475
|  |  |  | @ Cl=0.4, Cd= | 0.044621
|  |  |  | @ Cl=0.6, Cd= | 0.11952
alpha (deg) | Cl | Cd | Cm | Cl/Cd
-12 | -0.5132 | 0.1196 | -0.0466 | -4.291
-11.5 | -0.5469 | 0.11008 | -0.0477 | -4.9682
-11 | -0.5979 | 0.09695 | -0.0517 | -6.1671
-10.5 | -0.6753 | 0.08168 | -0.057 | -8.2676
-10 | -0.7542 | 0.07065 | -0.0566 | -10.6752
-9.5 | -0.8251 | 0.06274 | -0.0514 | -13.1511
-9 | -0.8899 | 0.05665 | -0.0429 | -15.7087
-8.5 | -0.9501 | 0.05187 | -0.0317 | -18.3169
-8 | -0.9647 | 0.04813 | -0.0226 | -20.0436
-7.5 | -0.999 | 0.04487 | -0.0102 | -22.2643
-7 | -1.0087 | 0.04144 | 0.0002 | -24.3412
-6.5 | -1.0006 | 0.03836 | 0.0088 | -26.0845
-6 | -0.9656 | 0.03558 | 0.014 | -27.1388
-5.5 | -0.9235 | 0.03331 | 0.0183 | -27.7244
-5 | -0.8816 | 0.03142 | 0.0227 | -28.0586
-4.5 | -0.8444 | 0.02983 | 0.0279 | -28.3071
-4 | -0.8214 | 0.02825 | 0.0355 | -29.0761
-3.5 | -0.7227 | 0.0329 | 0.0406 | -21.9666
-3 | -0.7461 | 0.03371 | 0.057 | -22.1329
-2.5 | -0.6972 | 0.03705 | 0.0643 | -18.8178
-2 | -0.497 | 0.0429 | 0.0458 | -11.5851
-1.5 | -0.3257 | 0.04595 | 0.0287 | -7.0881
-1 | -0.2004 | 0.0472 | 0.0174 | -4.2458
-0.5 | -0.0897 | 0.04754 | 0.0071 | -1.8868
0 | -0.0002 | 0.04778 | 0 | -0.0041859
0.5 | 0.0902 | 0.04753 | -0.0072 | 1.8977
1 | 0.2013 | 0.04719 | -0.0176 | 4.2657
1.5 | 0.326 | 0.04593 | -0.0287 | 7.0978
2 | 0.4944 | 0.04295 | -0.0454 | 11.5111
2.5 | 0.6977 | 0.03701 | -0.0643 | 18.8517
3 | 0.7443 | 0.03377 | -0.0568 | 22.0403
3.5 | 0.7228 | 0.03289 | -0.0406 | 21.9763
4 | 0.8214 | 0.02824 | -0.0355 | 29.0864
4.5 | 0.8447 | 0.02982 | -0.028 | 28.3266
5 | 0.8815 | 0.0314 | -0.0227 | 28.0732
5.5 | 0.9237 | 0.0333 | -0.0184 | 27.7387
6 | 0.9656 | 0.03557 | -0.014 | 27.1465
6.5 | 1.0011 | 0.03837 | -0.0088 | 26.0907
7 | 1.0089 | 0.04144 | -0.0002 | 24.346
7.5 | 0.9993 | 0.04485 | 0.0101 | 22.2809
8 | 0.9648 | 0.04813 | 0.0226 | 20.0457
8.5 | 0.9502 | 0.05185 | 0.0317 | 18.3259
9 | 0.8906 | 0.05661 | 0.0428 | 15.7322
9.5 | 0.8259 | 0.06268 | 0.0514 | 13.1765
10 | 0.7551 | 0.07056 | 0.0566 | 10.7015
10.5 | 0.6757 | 0.08159 | 0.057 | 8.2817
11 | 0.5978 | 0.09691 | 0.0517 | 6.1686
11.5 | 0.5476 | 0.1099 | 0.0478 | 4.9827
12 | 0.5131 | 0.11952 | 0.0466 | 4.293

## 17. Re 250k Mach 0.00 (1)
BIGFOIL.COM POLAR EXPORT
s1014
S1014 |  |  |  | Cl Max: | 1.28 | at alpha= | 13 | deg
JavaFoil+Calcfoil stall+Eppler ext transition |  |  |  | L/D Max: | 46.98 | at alpha= | 8.5 | deg
Re: | 250000 |  |  | Cd Min: | 0.01024 | at alpha= | 0 | deg
Mach: | 0 |  |  | Cl=0 at alpha= | 0 | deg
|  |  |  | @ Cl=0.1, Cd= | 0.010322
|  |  |  | @ Cl=0.4, Cd= | 0.011017
|  |  |  | @ Cl=0.6, Cd= | 0.015047
alpha (deg) | Cl | Cd | Cm | Cl/Cd
-18 | -1.175 | 0.15911 | 0.018 | -7.384
-17.5 | -1.186 | 0.15147 | 0.018 | -7.828
-17 | -1.191 | 0.14148 | 0.018 | -8.421
-16.5 | -1.192 | 0.13393 | 0.018 | -8.899
-16 | -1.194 | 0.12403 | 0.018 | -9.628
-15.5 | -1.191 | 0.11586 | 0.018 | -10.281
-15 | -1.187 | 0.10717 | 0.018 | -11.077
-14.5 | -1.183 | 0.09784 | 0.019 | -12.094
-14 | -1.177 | 0.08871 | 0.019 | -13.271
-13.5 | -1.177 | 0.07698 | 0.019 | -15.286
-13 | -1.28 | 0.03834 | 0.024 | -33.387
-12.5 | -1.27 | 0.03314 | 0.023 | -38.317
-12 | -1.246 | 0.03043 | 0.022 | -40.931
-11.5 | -1.217 | 0.02875 | 0.022 | -42.339
-11 | -1.184 | 0.02705 | 0.021 | -43.769
-10.5 | -1.147 | 0.02557 | 0.02 | -44.866
-10 | -1.107 | 0.02423 | 0.019 | -45.703
-9.5 | -1.065 | 0.02298 | 0.018 | -46.344
-9 | -1.02 | 0.02175 | 0.017 | -46.908
-8.5 | -0.973 | 0.02072 | 0.016 | -46.98
-8 | -0.924 | 0.01972 | 0.015 | -46.857
-7.5 | -0.872 | 0.0188 | 0.014 | -46.385
-7 | -0.819 | 0.01801 | 0.013 | -45.444
-6.5 | -0.764 | 0.01725 | 0.012 | -44.295
-6 | -0.709 | 0.01645 | 0.011 | -43.095
-5.5 | -0.653 | 0.01576 | 0.01 | -41.397
-5 | -0.595 | 0.01498 | 0.009 | -39.735
-4.5 | -0.523 | 0.01156 | 0.008 | -45.218
-4 | -0.466 | 0.01129 | 0.007 | -41.243
-3.5 | -0.408 | 0.01104 | 0.006 | -36.972
-3 | -0.35 | 0.01087 | 0.005 | -32.252
-2.5 | -0.292 | 0.01069 | 0.005 | -27.365
-2 | -0.234 | 0.01054 | 0.004 | -22.224
-1.5 | -0.176 | 0.01043 | 0.003 | -16.87
-1 | -0.117 | 0.01034 | 0.002 | -11.354
-0.5 | -0.059 | 0.01028 | 0.001 | -5.713
0 | 0 | 0.01024 | 0 | 0
0.5 | 0.059 | 0.01028 | -0.001 | 5.713
1 | 0.117 | 0.01034 | -0.002 | 11.354
1.5 | 0.176 | 0.01043 | -0.003 | 16.87
2 | 0.234 | 0.01054 | -0.004 | 22.224
2.5 | 0.292 | 0.01069 | -0.005 | 27.365
3 | 0.35 | 0.01087 | -0.005 | 32.252
3.5 | 0.408 | 0.01104 | -0.006 | 36.972
4 | 0.466 | 0.01129 | -0.007 | 41.243
4.5 | 0.523 | 0.01156 | -0.008 | 45.218
5 | 0.595 | 0.01498 | -0.009 | 39.735
5.5 | 0.653 | 0.01576 | -0.01 | 41.397
6 | 0.709 | 0.01645 | -0.011 | 43.095
6.5 | 0.764 | 0.01725 | -0.012 | 44.295
7 | 0.819 | 0.01801 | -0.013 | 45.444
7.5 | 0.872 | 0.0188 | -0.014 | 46.385
8 | 0.924 | 0.01972 | -0.015 | 46.857
8.5 | 0.973 | 0.02072 | -0.016 | 46.98
9 | 1.02 | 0.02175 | -0.017 | 46.908
9.5 | 1.065 | 0.02298 | -0.018 | 46.344
10 | 1.107 | 0.02423 | -0.019 | 45.703
10.5 | 1.147 | 0.02557 | -0.02 | 44.866
11 | 1.184 | 0.02705 | -0.021 | 43.769
11.5 | 1.217 | 0.02875 | -0.022 | 42.339
12 | 1.246 | 0.03043 | -0.022 | 40.931
12.5 | 1.27 | 0.03314 | -0.023 | 38.317
13 | 1.28 | 0.03834 | -0.024 | 33.387
13.5 | 1.177 | 0.07698 | -0.019 | 15.286
14 | 1.177 | 0.08871 | -0.019 | 13.271
14.5 | 1.183 | 0.09784 | -0.019 | 12.094
15 | 1.187 | 0.10717 | -0.018 | 11.077
15.5 | 1.191 | 0.11586 | -0.018 | 10.281
16 | 1.194 | 0.12403 | -0.018 | 9.628
16.5 | 1.192 | 0.13393 | -0.018 | 8.899
17 | 1.191 | 0.14148 | -0.018 | 8.421
17.5 | 1.186 | 0.15147 | -0.018 | 7.828
18 | 1.175 | 0.15911 | -0.018 | 7.384

## 18. Re 250k Mach 0.00 (2)
BIGFOIL.COM POLAR EXPORT
s1014
S1014 |  |  |  | Cl Max: | 1.0761 | at alpha= | 17 | deg
XFOIL ncrit=9 |  |  |  | L/D Max: | 33.2865 | at alpha= | 5.5 | deg
Re: | 250000 |  |  | Cd Min: | 0.21318 | at alpha= | 20 | deg
Mach: | 0 |  |  | Cl=0 at alpha= | 0 | deg
|  |  |  | @ Cl=0.1, Cd= | 0.027191
|  |  |  | @ Cl=0.4, Cd= | 0.021003
|  |  |  | @ Cl=0.6, Cd= | 0.020541
alpha (deg) | Cl | Cd | Cm | Cl/Cd
-20 | -0.6403 | 0.21277 | 0.0121 | -3.0094
-19.5 | -0.6269 | 0.20622 | 0.0075 | -3.04
-19 | -0.6279 | 0.19622 | 0.0006 | -3.2
-18.5 | -0.9373 | 0.10333 | -0.0456 | -9.0709
-18 | -1.0043 | 0.08442 | -0.0567 | -11.8965
-17.5 | -1.0444 | 0.07203 | -0.0624 | -14.4995
-17 | -1.0764 | 0.06247 | -0.0654 | -17.2307
-16.5 | -1.0675 | 0.05721 | -0.0663 | -18.6593
-16 | -1.0627 | 0.05245 | -0.0671 | -20.2612
-15.5 | -1.0622 | 0.04752 | -0.0671 | -22.3527
-15 | -1.0461 | 0.04342 | -0.0672 | -24.0926
-14.5 | -1.0139 | 0.0402 | -0.0697 | -25.2214
-14 | -0.9877 | 0.03707 | -0.0699 | -26.6442
-13.5 | -0.9602 | 0.03491 | -0.0691 | -27.505
-13 | -0.9329 | 0.0327 | -0.0678 | -28.5291
-12.5 | -0.903 | 0.03098 | -0.0666 | -29.1478
-12 | -0.8694 | 0.0292 | -0.0654 | -29.774
-11.5 | -0.8387 | 0.02789 | -0.0636 | -30.0717
-11 | -0.8027 | 0.02644 | -0.0625 | -30.3593
-10.5 | -0.7643 | 0.0251 | -0.0615 | -30.4502
-10 | -0.7273 | 0.0241 | -0.0604 | -30.1784
-9.5 | -0.6894 | 0.02294 | -0.0592 | -30.0523
-9 | -0.6523 | 0.02191 | -0.0578 | -29.7718
-8.5 | -0.6166 | 0.02101 | -0.0559 | -29.3479
-8 | -0.5815 | 0.02003 | -0.0542 | -29.0315
-7.5 | -0.5457 | 0.01914 | -0.0527 | -28.511
-7 | -0.5167 | 0.01814 | -0.0503 | -28.484
-6.5 | -0.4984 | 0.01709 | -0.0459 | -29.1633
-6 | -0.5015 | 0.01615 | -0.0376 | -31.0526
-5.5 | -0.5216 | 0.01567 | -0.0246 | -33.2865
-5 | -0.4706 | 0.01687 | -0.0221 | -27.8957
-4.5 | -0.4864 | 0.0181 | -0.0098 | -26.8729
-4 | -0.4716 | 0.01931 | -0.0021 | -24.4226
-3.5 | -0.4097 | 0.02081 | -0.0021 | -19.6877
-3 | -0.3457 | 0.02212 | -0.0026 | -15.6284
-2.5 | -0.3851 | 0.02297 | 0.0145 | -16.7653
-2 | -0.2998 | 0.02459 | 0.0107 | -12.1919
-1.5 | -0.211 | 0.02566 | 0.0055 | -8.2229
-1 | -0.222 | 0.02643 | 0.0183 | -8.3995
-0.5 | -0.0706 | 0.02837 | 0.0027 | -2.4885
0 | 0 | 0.02809 | 0 | 0
0.5 | 0.1255 | 0.02772 | -0.0122 | 4.5274
1 | 0.0669 | 0.02765 | 0.0082 | 2.4195
1.5 | 0.2103 | 0.02566 | -0.0054 | 8.1956
3 | 0.3455 | 0.02214 | 0.0026 | 15.6052
3.5 | 0.4097 | 0.0208 | 0.0021 | 19.6971
4 | 0.4717 | 0.01929 | 0.0021 | 24.4531
4.5 | 0.4863 | 0.0181 | 0.0098 | 26.8674
5 | 0.4706 | 0.01687 | 0.0221 | 27.8957
5.5 | 0.5216 | 0.01567 | 0.0247 | 33.2865
6 | 0.5012 | 0.01615 | 0.0377 | 31.0341
6.5 | 0.4982 | 0.01709 | 0.046 | 29.1516
7 | 0.5167 | 0.01814 | 0.0503 | 28.484
7.5 | 0.5457 | 0.01913 | 0.0527 | 28.5259
8 | 0.5815 | 0.02003 | 0.0542 | 29.0315
8.5 | 0.6166 | 0.021 | 0.0559 | 29.3619
9 | 0.6523 | 0.0219 | 0.0578 | 29.7854
9.5 | 0.6896 | 0.02293 | 0.0592 | 30.0741
10 | 0.7274 | 0.0241 | 0.0604 | 30.1826
10.5 | 0.7648 | 0.0251 | 0.0615 | 30.4701
11 | 0.8028 | 0.02641 | 0.0624 | 30.3976
11.5 | 0.8391 | 0.02787 | 0.0635 | 30.1076
12 | 0.8692 | 0.02918 | 0.0654 | 29.7875
12.5 | 0.903 | 0.03096 | 0.0665 | 29.1667
13 | 0.9326 | 0.03268 | 0.0677 | 28.5373
13.5 | 0.961 | 0.0349 | 0.0691 | 27.5358
14 | 0.9887 | 0.03703 | 0.0698 | 26.7
15 | 1.0477 | 0.04339 | 0.067 | 24.1461
15.5 | 1.0627 | 0.04743 | 0.0669 | 22.4057
16 | 1.0638 | 0.05237 | 0.0669 | 20.3132
16.5 | 1.0691 | 0.05705 | 0.0662 | 18.7397
17 | 1.0761 | 0.06248 | 0.0652 | 17.2231
17.5 | 1.0464 | 0.07186 | 0.0624 | 14.5616
18 | 1.0052 | 0.0844 | 0.0566 | 11.91
18.5 | 0.9392 | 0.10311 | 0.0457 | 9.1087
19.5 | 0.6274 | 0.20671 | -0.0079 | 3.0352
20 | 0.6417 | 0.21318 | -0.0123 | 3.0101

## 19. Re 250k Mach 0.10 (1)
BIGFOIL.COM POLAR EXPORT
s1014
S1014 |  |  |  | Cl Max: | 1.266 | at alpha= | 12.5 | deg
JavaFoil+Calcfoil stall+Eppler ext transition |  |  |  | L/D Max: | 46.804 | at alpha= | 8.5 | deg
Re: | 250000 |  |  | Cd Min: | 0.01025 | at alpha= | 0 | deg
Mach: | 0.1 |  |  | Cl=0 at alpha= | 0 | deg
|  |  |  | @ Cl=0.1, Cd= | 0.010352
|  |  |  | @ Cl=0.4, Cd= | 0.011044
|  |  |  | @ Cl=0.6, Cd= | 0.015098
alpha (deg) | Cl | Cd | Cm | Cl/Cd
-17.5 | -1.163 | 0.1537 | 0.018 | -7.565
-17 | -1.169 | 0.14471 | 0.018 | -8.076
-16.5 | -1.175 | 0.1358 | 0.018 | -8.649
-16 | -1.176 | 0.12706 | 0.018 | -9.256
-15.5 | -1.176 | 0.11905 | 0.018 | -9.88
-15 | -1.176 | 0.10947 | 0.018 | -10.743
-14.5 | -1.173 | 0.1001 | 0.018 | -11.723
-14 | -1.166 | 0.09243 | 0.018 | -12.612
-13.5 | -1.162 | 0.08237 | 0.019 | -14.103
-13 | -1.201 | 0.05716 | 0.021 | -21.002
-12.5 | -1.266 | 0.03408 | 0.023 | -37.158
-12 | -1.245 | 0.03096 | 0.022 | -40.194
-11.5 | -1.217 | 0.02916 | 0.022 | -41.756
-11 | -1.185 | 0.02743 | 0.021 | -43.208
-10.5 | -1.149 | 0.02589 | 0.02 | -44.394
-10 | -1.11 | 0.02447 | 0.019 | -45.378
-9.5 | -1.068 | 0.02319 | 0.018 | -46.064
-9 | -1.024 | 0.02193 | 0.017 | -46.677
-8.5 | -0.977 | 0.02087 | 0.016 | -46.804
-8 | -0.928 | 0.01989 | 0.015 | -46.649
-7.5 | -0.876 | 0.01895 | 0.014 | -46.218
-7 | -0.822 | 0.01813 | 0.013 | -45.347
-6.5 | -0.767 | 0.01737 | 0.012 | -44.18
-6 | -0.712 | 0.01655 | 0.011 | -43.012
-5.5 | -0.655 | 0.01586 | 0.01 | -41.34
-5 | -0.598 | 0.01507 | 0.009 | -39.686
-4.5 | -0.525 | 0.0116 | 0.008 | -45.253
-4 | -0.468 | 0.01131 | 0.007 | -41.39
-3.5 | -0.41 | 0.01108 | 0.006 | -37.013
-3 | -0.352 | 0.01087 | 0.005 | -32.409
-2.5 | -0.294 | 0.01072 | 0.005 | -27.409
-2 | -0.235 | 0.01058 | 0.004 | -22.252
-1.5 | -0.177 | 0.01046 | 0.003 | -16.901
-1 | -0.118 | 0.01037 | 0.002 | -11.377
-0.5 | -0.059 | 0.01031 | 0.001 | -5.727
0 | 0 | 0.01025 | 0 | 0
0.5 | 0.059 | 0.01031 | -0.001 | 5.727
1 | 0.118 | 0.01037 | -0.002 | 11.377
1.5 | 0.177 | 0.01046 | -0.003 | 16.901
2 | 0.235 | 0.01058 | -0.004 | 22.252
2.5 | 0.294 | 0.01072 | -0.005 | 27.409
3 | 0.352 | 0.01087 | -0.005 | 32.409
3.5 | 0.41 | 0.01108 | -0.006 | 37.013
4 | 0.468 | 0.01131 | -0.007 | 41.39
4.5 | 0.525 | 0.0116 | -0.008 | 45.253
5 | 0.598 | 0.01507 | -0.009 | 39.686
5.5 | 0.655 | 0.01586 | -0.01 | 41.34
6 | 0.712 | 0.01655 | -0.011 | 43.012
6.5 | 0.767 | 0.01737 | -0.012 | 44.18
7 | 0.822 | 0.01813 | -0.013 | 45.347
7.5 | 0.876 | 0.01895 | -0.014 | 46.218
8 | 0.928 | 0.01989 | -0.015 | 46.649
8.5 | 0.977 | 0.02087 | -0.016 | 46.804
9 | 1.024 | 0.02193 | -0.017 | 46.677
9.5 | 1.068 | 0.02319 | -0.018 | 46.064
10 | 1.11 | 0.02447 | -0.019 | 45.378
10.5 | 1.149 | 0.02589 | -0.02 | 44.394
11 | 1.185 | 0.02743 | -0.021 | 43.208
11.5 | 1.217 | 0.02916 | -0.022 | 41.756
12 | 1.245 | 0.03096 | -0.022 | 40.194
12.5 | 1.266 | 0.03408 | -0.023 | 37.158
13 | 1.201 | 0.05716 | -0.021 | 21.002
13.5 | 1.162 | 0.08237 | -0.019 | 14.103
14 | 1.166 | 0.09243 | -0.018 | 12.612
14.5 | 1.173 | 0.1001 | -0.018 | 11.723
15 | 1.176 | 0.10947 | -0.018 | 10.743
15.5 | 1.176 | 0.11905 | -0.018 | 9.88
16 | 1.176 | 0.12706 | -0.018 | 9.256
16.5 | 1.175 | 0.1358 | -0.018 | 8.649
17 | 1.169 | 0.14471 | -0.018 | 8.076
17.5 | 1.163 | 0.1537 | -0.018 | 7.565

## 20. Re 250k Mach 0.10 (2)
BIGFOIL.COM POLAR EXPORT
s1014
S1014 |  |  |  | Cl Max: | 1.049 | at alpha= | 17 | deg
XFOIL ncrit=9 |  |  |  | L/D Max: | 32.6865 | at alpha= | 5.5 | deg
Re: | 250000 |  |  | Cd Min: | 0.21402 | at alpha= | 20 | deg
Mach: | 0.1 |  |  | Cl=0 at alpha= | 0 | deg
|  |  |  | @ Cl=0.1, Cd= | 0.027397
|  |  |  | @ Cl=0.4, Cd= | 0.02105
|  |  |  | @ Cl=0.6, Cd= | 0.020768
alpha (deg) | Cl | Cd | Cm | Cl/Cd
-20 | -0.6409 | 0.2136 | 0.0123 | -3.0005
-19.5 | -0.6266 | 0.20715 | 0.0078 | -3.0249
-18.5 | -0.8758 | 0.11641 | -0.0384 | -7.5234
-18 | -0.9607 | 0.09256 | -0.0534 | -10.3792
-17.5 | -1.0102 | 0.07775 | -0.0613 | -12.9929
-17 | -1.0494 | 0.06648 | -0.0659 | -15.7852
-16.5 | -1.0463 | 0.06041 | -0.0674 | -17.32
-16 | -1.0448 | 0.05506 | -0.0686 | -18.9757
-15.5 | -1.0479 | 0.04953 | -0.069 | -21.1569
-15 | -1.0391 | 0.04474 | -0.0693 | -23.2253
-14.5 | -1.0074 | 0.04138 | -0.0717 | -24.3451
-13.5 | -0.9583 | 0.03568 | -0.0708 | -26.8582
-12.5 | -0.9028 | 0.03151 | -0.0681 | -28.6512
-12 | -0.8699 | 0.02967 | -0.0667 | -29.3192
-11.5 | -0.8392 | 0.02827 | -0.0649 | -29.6852
-11 | -0.8032 | 0.02676 | -0.0637 | -30.0149
-10.5 | -0.7647 | 0.02544 | -0.0628 | -30.059
-10 | -0.7277 | 0.02434 | -0.0615 | -29.8973
-9.5 | -0.6898 | 0.02316 | -0.0603 | -29.7841
-9 | -0.6525 | 0.02212 | -0.0588 | -29.4982
-8.5 | -0.6168 | 0.0212 | -0.0569 | -29.0943
-8 | -0.5799 | 0.02027 | -0.0554 | -28.6088
-7.5 | -0.5448 | 0.01932 | -0.0538 | -28.1988
-7 | -0.5144 | 0.01835 | -0.0514 | -28.0327
-6.5 | -0.4945 | 0.01731 | -0.0473 | -28.5673
-6 | -0.4952 | 0.01629 | -0.0395 | -30.399
-5.5 | -0.5171 | 0.01582 | -0.0263 | -32.6865
-5 | -0.4662 | 0.01694 | -0.0236 | -27.5207
-4.5 | -0.4861 | 0.01816 | -0.0106 | -26.7676
-4 | -0.4765 | 0.01925 | -0.0019 | -24.7532
-3.5 | -0.4124 | 0.02079 | -0.0022 | -19.8365
-3 | -0.3472 | 0.02214 | -0.0029 | -15.682
-1.5 | -0.2103 | 0.02571 | 0.0052 | -8.1797
-1 | -0.1179 | 0.02753 | 0.0004 | -4.2826
0 | 0 | 0.02817 | 0 | 0
1 | 0.2239 | 0.02644 | -0.0184 | 8.4682
1.5 | 0.2097 | 0.02572 | -0.0051 | 8.1532
3 | 0.3471 | 0.02216 | 0.0029 | 15.6634
3.5 | 0.4124 | 0.02079 | 0.0022 | 19.8365
4 | 0.4766 | 0.01924 | 0.0019 | 24.7713
4.5 | 0.4862 | 0.01815 | 0.0105 | 26.7879
5 | 0.4659 | 0.01695 | 0.0237 | 27.4867
5.5 | 0.5171 | 0.01582 | 0.0263 | 32.6865
6 | 0.4949 | 0.01629 | 0.0396 | 30.3806
6.5 | 0.4945 | 0.01731 | 0.0473 | 28.5673
7 | 0.5145 | 0.01834 | 0.0514 | 28.0534
7.5 | 0.5448 | 0.01931 | 0.0538 | 28.2134
8 | 0.5798 | 0.02026 | 0.0554 | 28.618
8.5 | 0.6168 | 0.02119 | 0.0569 | 29.1081
9 | 0.6526 | 0.02211 | 0.0588 | 29.5161
9.5 | 0.6901 | 0.02316 | 0.0603 | 29.7971
10 | 0.7279 | 0.02433 | 0.0615 | 29.9178
10.5 | 0.7652 | 0.02544 | 0.0627 | 30.0786
11 | 0.8033 | 0.02674 | 0.0637 | 30.0411
11.5 | 0.8396 | 0.02825 | 0.0649 | 29.7204
12 | 0.8699 | 0.02965 | 0.0667 | 29.339
12.5 | 0.9028 | 0.03149 | 0.068 | 28.6694
13.5 | 0.959 | 0.03566 | 0.0707 | 26.8929
14.5 | 1.0085 | 0.04138 | 0.0716 | 24.3717
15 | 1.0407 | 0.04471 | 0.0691 | 23.2767
15.5 | 1.0487 | 0.04943 | 0.0689 | 21.2159
16 | 1.046 | 0.05496 | 0.0685 | 19.032
16.5 | 1.0484 | 0.06021 | 0.0673 | 17.4124
17 | 1.049 | 0.06652 | 0.0658 | 15.7697
17.5 | 1.0124 | 0.07755 | 0.0613 | 13.0548
18 | 0.9616 | 0.09255 | 0.0532 | 10.3901
18.5 | 0.8794 | 0.11586 | 0.0386 | 7.5902
19 | 0.6296 | 0.19738 | -0.0008 | 3.1898
19.5 | 0.6273 | 0.20761 | -0.0081 | 3.0215
20 | 0.6424 | 0.21402 | -0.0125 | 3.0016

## 21. Re 250k Mach 0.25 (1)
BIGFOIL.COM POLAR EXPORT
s1014
S1014 |  |  |  | Cl Max: | 1.22 | at alpha= | 12 | deg
JavaFoil+Calcfoil stall+Eppler ext transition |  |  |  | L/D Max: | 45.59 | at alpha= | 8 | deg
Re: | 250000 |  |  | Cd Min: | 0.01043 | at alpha= | 0 | deg
Mach: | 0.25 |  |  | Cl=0 at alpha= | 0 | deg
|  |  |  | @ Cl=0.1, Cd= | 0.010509
|  |  |  | @ Cl=0.4, Cd= | 0.011198
|  |  |  | @ Cl=0.6, Cd= | 0.014921
alpha (deg) | Cl | Cd | Cm | Cl/Cd
-17 | -0.988 | 0.16709 | 0.015 | -5.916
-16.5 | -1.018 | 0.15586 | 0.015 | -6.533
-16 | -1.043 | 0.14546 | 0.016 | -7.171
-15.5 | -1.063 | 0.13523 | 0.016 | -7.859
-15 | -1.08 | 0.12474 | 0.016 | -8.662
-14.5 | -1.091 | 0.11605 | 0.016 | -9.398
-14 | -1.099 | 0.10668 | 0.017 | -10.3
-13.5 | -1.101 | 0.09815 | 0.017 | -11.217
-13 | -1.101 | 0.08888 | 0.017 | -12.39
-12.5 | -1.103 | 0.07793 | 0.018 | -14.155
-12 | -1.22 | 0.03748 | 0.023 | -32.543
-11.5 | -1.211 | 0.03225 | 0.022 | -37.55
-11 | -1.187 | 0.02971 | 0.021 | -39.969
-10.5 | -1.158 | 0.02785 | 0.02 | -41.566
-10 | -1.123 | 0.026 | 0.019 | -43.198
-9.5 | -1.084 | 0.02453 | 0.018 | -44.208
-9 | -1.041 | 0.02315 | 0.017 | -44.986
-8.5 | -0.996 | 0.02189 | 0.016 | -45.499
-8 | -0.947 | 0.02078 | 0.015 | -45.59
-7.5 | -0.895 | 0.0198 | 0.014 | -45.217
-7 | -0.841 | 0.01886 | 0.013 | -44.59
-6.5 | -0.786 | 0.01801 | 0.012 | -43.625
-6 | -0.729 | 0.0172 | 0.011 | -42.397
-5.5 | -0.672 | 0.01639 | 0.011 | -40.971
-5 | -0.613 | 0.01558 | 0.01 | -39.342
-4.5 | -0.539 | 0.01183 | 0.008 | -45.56
-4 | -0.48 | 0.01151 | 0.007 | -41.721
-3.5 | -0.421 | 0.01128 | 0.007 | -37.332
-3 | -0.362 | 0.01105 | 0.006 | -32.728
-2.5 | -0.302 | 0.01089 | 0.005 | -27.699
-2 | -0.242 | 0.01075 | 0.004 | -22.489
-1.5 | -0.182 | 0.01063 | 0.003 | -17.085
-1 | -0.121 | 0.01053 | 0.002 | -11.5
-0.5 | -0.061 | 0.01047 | 0.001 | -5.789
0 | 0 | 0.01043 | 0 | 0
0.5 | 0.061 | 0.01047 | -0.001 | 5.789
1 | 0.121 | 0.01053 | -0.002 | 11.5
1.5 | 0.182 | 0.01063 | -0.003 | 17.085
2 | 0.242 | 0.01075 | -0.004 | 22.489
2.5 | 0.302 | 0.01089 | -0.005 | 27.699
3 | 0.362 | 0.01105 | -0.006 | 32.728
3.5 | 0.421 | 0.01128 | -0.007 | 37.332
4 | 0.48 | 0.01151 | -0.007 | 41.721
4.5 | 0.539 | 0.01183 | -0.008 | 45.56
5 | 0.613 | 0.01558 | -0.01 | 39.342
5.5 | 0.672 | 0.01639 | -0.011 | 40.971
6 | 0.729 | 0.0172 | -0.011 | 42.397
6.5 | 0.786 | 0.01801 | -0.012 | 43.625
7 | 0.841 | 0.01886 | -0.013 | 44.59
7.5 | 0.895 | 0.0198 | -0.014 | 45.217
8 | 0.947 | 0.02078 | -0.015 | 45.59
8.5 | 0.996 | 0.02189 | -0.016 | 45.499
9 | 1.041 | 0.02315 | -0.017 | 44.986
9.5 | 1.084 | 0.02453 | -0.018 | 44.208
10 | 1.123 | 0.026 | -0.019 | 43.198
10.5 | 1.158 | 0.02785 | -0.02 | 41.566
11 | 1.187 | 0.02971 | -0.021 | 39.969
11.5 | 1.211 | 0.03225 | -0.022 | 37.55
12 | 1.22 | 0.03748 | -0.023 | 32.543
12.5 | 1.103 | 0.07793 | -0.018 | 14.155
13 | 1.101 | 0.08888 | -0.017 | 12.39
13.5 | 1.101 | 0.09815 | -0.017 | 11.217
14 | 1.099 | 0.10668 | -0.017 | 10.3
14.5 | 1.091 | 0.11605 | -0.016 | 9.398
15 | 1.08 | 0.12474 | -0.016 | 8.662
15.5 | 1.063 | 0.13523 | -0.016 | 7.859
16 | 1.043 | 0.14546 | -0.016 | 7.171
16.5 | 1.017 | 0.15683 | -0.015 | 6.484
17 | 0.988 | 0.16709 | -0.015 | 5.916

## 22. Re 250k Mach 0.25 (2)
BIGFOIL.COM POLAR EXPORT
s1014
S1014 |  |  |  | Cl Max: | 0.9674 | at alpha= | 15 | deg
XFOIL ncrit=9 |  |  |  | L/D Max: | 31.7583 | at alpha= | 5 | deg
Re: | 250000 |  |  | Cd Min: | 0.21866 | at alpha= | 20 | deg
Mach: | 0.25 |  |  | Cl=0 at alpha= | 0.2576 | deg
|  |  |  | @ Cl=0.1, Cd= | 0.028565
|  |  |  | @ Cl=0.4, Cd= | 0.023287
|  |  |  | @ Cl=0.6, Cd= | 0.021978
alpha (deg) | Cl | Cd | Cm | Cl/Cd
-20 | -0.645 | 0.21823 | 0.0134 | -2.9556
-19.5 | -0.6284 | 0.21175 | 0.0088 | -2.9677
-19 | -0.6291 | 0.20188 | 0.0011 | -3.1162
-18.5 | -0.5975 | 0.19691 | -0.0006 | -3.0344
-18 | -0.6093 | 0.18649 | -0.0109 | -3.2672
-16.5 | -0.8325 | 0.09585 | -0.0569 | -8.6854
-16 | -0.8968 | 0.07742 | -0.0685 | -11.5836
-15.5 | -0.9395 | 0.06477 | -0.0749 | -14.5052
-15 | -0.9657 | 0.05507 | -0.0793 | -17.5359
-14.5 | -0.9513 | 0.0497 | -0.0814 | -19.1408
-14 | -0.9478 | 0.04485 | -0.0813 | -21.1327
-13.5 | -0.9406 | 0.0405 | -0.0797 | -23.2247
-13 | -0.9218 | 0.0377 | -0.078 | -24.4509
-12.5 | -0.8995 | 0.03471 | -0.0761 | -25.9147
-12 | -0.8723 | 0.03262 | -0.0741 | -26.7413
-11.5 | -0.8411 | 0.03056 | -0.0722 | -27.5229
-11 | -0.8089 | 0.02892 | -0.0704 | -27.9703
-10.5 | -0.7694 | 0.02724 | -0.0693 | -28.2452
-10 | -0.7305 | 0.02579 | -0.0679 | -28.3249
-9.5 | -0.6913 | 0.02452 | -0.0663 | -28.1933
-9 | -0.6523 | 0.02341 | -0.0647 | -27.8642
-8.5 | -0.6149 | 0.02239 | -0.0627 | -27.4632
-8 | -0.5761 | 0.02132 | -0.0613 | -27.0216
-7.5 | -0.5373 | 0.02042 | -0.0598 | -26.3124
-7 | -0.504 | 0.01944 | -0.0575 | -25.9259
-6.5 | -0.4791 | 0.01841 | -0.0539 | -26.0239
-6 | -0.4698 | 0.01727 | -0.0478 | -27.2032
-5.5 | -0.4857 | 0.01645 | -0.0364 | -29.5258
-5 | -0.5254 | 0.01655 | -0.02 | -31.7462
-4.5 | -0.4707 | 0.01857 | -0.017 | -25.3473
-4 | -0.4722 | 0.01956 | -0.0061 | -24.1411
-3.5 | -0.4053 | 0.02122 | -0.0062 | -19.0999
-3 | -0.4321 | 0.02252 | 0.0094 | -19.1874
-2.5 | -0.376 | 0.02389 | 0.0109 | -15.7388
-1.5 | -0.3068 | 0.02554 | 0.0202 | -12.0125
-1 | -0.1803 | 0.02791 | 0.0106 | -6.4601
-0.5 | -0.0661 | 0.02884 | 0.0013 | -2.292
0 | -0.0712 | 0.02897 | 0.0129 | -2.4577
0.5 | 0.067 | 0.02884 | -0.0014 | 2.3232
1 | 0.1799 | 0.0279 | -0.0105 | 6.448
1.5 | 0.3064 | 0.02557 | -0.0202 | 11.9828
2.5 | 0.3765 | 0.02386 | -0.0109 | 15.7795
3 | 0.4323 | 0.0225 | -0.0094 | 19.2133
3.5 | 0.4052 | 0.02121 | 0.0063 | 19.1042
4 | 0.4722 | 0.01955 | 0.0061 | 24.1535
4.5 | 0.47 | 0.01857 | 0.0171 | 25.3096
5 | 0.5256 | 0.01655 | 0.02 | 31.7583
5.5 | 0.486 | 0.01645 | 0.0364 | 29.5441
6 | 0.4696 | 0.01727 | 0.0478 | 27.1917
6.5 | 0.479 | 0.01841 | 0.0539 | 26.0185
7 | 0.5042 | 0.01943 | 0.0575 | 25.9496
7.5 | 0.5374 | 0.02041 | 0.0598 | 26.3302
8 | 0.5762 | 0.02132 | 0.0613 | 27.0263
8.5 | 0.6149 | 0.02239 | 0.0627 | 27.4632
9 | 0.6525 | 0.0234 | 0.0647 | 27.8846
9.5 | 0.6917 | 0.02451 | 0.0663 | 28.2211
10 | 0.731 | 0.02578 | 0.0678 | 28.3553
10.5 | 0.7699 | 0.02723 | 0.0692 | 28.274
11 | 0.8087 | 0.02889 | 0.0704 | 27.9924
11.5 | 0.8416 | 0.03054 | 0.0721 | 27.5573
12 | 0.8724 | 0.0326 | 0.0741 | 26.7607
12.5 | 0.8996 | 0.03468 | 0.0761 | 25.94
13 | 0.9213 | 0.03765 | 0.078 | 24.4701
13.5 | 0.9414 | 0.04047 | 0.0797 | 23.2617
14 | 0.9495 | 0.0448 | 0.0812 | 21.1942
14.5 | 0.9522 | 0.04972 | 0.0813 | 19.1512
15 | 0.9674 | 0.05505 | 0.079 | 17.5731
15.5 | 0.9409 | 0.06468 | 0.0747 | 14.547
16 | 0.898 | 0.0774 | 0.0683 | 11.6021
16.5 | 0.8346 | 0.09569 | 0.0567 | 8.7219
17.5 | 0.6033 | 0.17211 | 0.0165 | 3.5053
18 | 0.6116 | 0.18659 | 0.0108 | 3.2778
18.5 | 0.598 | 0.19742 | 0.0003 | 3.0291
19 | 0.6307 | 0.20222 | -0.0012 | 3.1189
19.5 | 0.6291 | 0.21222 | -0.0091 | 2.9644
20 | 0.6465 | 0.21866 | -0.0136 | 2.9566

## 23. Re 250k Mach 0.50 (1)
BIGFOIL.COM POLAR EXPORT
s1014
S1014 |  |  |  | Cl Max: | 1.113 | at alpha= | 20 | deg
JavaFoil+Calcfoil stall+Eppler ext transition |  |  |  | L/D Max: | 40.277 | at alpha= | 7 | deg
Re: | 250000 |  |  | Cd Min: | 0.01114 | at alpha= | 0 | deg
Mach: | 0.5 |  |  | Cl=0 at alpha= | 0 | deg
|  |  |  | @ Cl=0.1, Cd= | 0.011223
|  |  |  | @ Cl=0.4, Cd= | 0.011901
|  |  |  | @ Cl=0.6, Cd= | 0.01679
alpha (deg) | Cl | Cd | Cm | Cl/Cd
-20 | -1.112 | 0.28189 | 0.025 | -3.946
-19.5 | -1.086 | 0.27599 | 0.025 | -3.935
-19 | -1.059 | 0.26983 | 0.024 | -3.925
-18.5 | -1.032 | 0.26434 | 0.023 | -3.905
-18 | -1.006 | 0.25834 | 0.023 | -3.892
-17.5 | -0.978 | 0.25093 | 0.022 | -3.899
-17 | -0.948 | 0.24585 | 0.021 | -3.855
-16.5 | -0.92 | 0.23361 | 0.02 | -3.939
-16 | -0.893 | 0.22061 | 0.019 | -4.048
-15.5 | -0.866 | 0.20991 | 0.019 | -4.125
-15 | -0.839 | 0.28355 | 0.018 | -2.957
-14.5 | -0.812 | 0.20053 | 0.018 | -4.049
-14 | -0.782 | 0.19093 | 0.016 | -4.093
-13.5 | -0.754 | 0.18951 | 0.015 | -3.977
-13 | -0.726 | 0.18038 | 0.014 | -4.026
-12.5 | -0.699 | 0.18073 | 0.013 | -3.867
-12 | -0.67 | 0.16098 | 0.012 | -4.162
-11.5 | -0.642 | 0.15698 | 0.011 | -4.089
-11 | -0.614 | 0.13752 | 0.01 | -4.468
-10.5 | -0.586 | 0.11494 | 0.009 | -5.099
-10 | -0.796 | 0.08576 | 0.011 | -9.278
-9.5 | -0.896 | 0.0712 | 0.013 | -12.58
-9 | -1.046 | 0.03321 | 0.018 | -31.499
-8.5 | -1.043 | 0.0284 | 0.018 | -36.726
-8 | -1.013 | 0.02605 | 0.017 | -38.903
-7.5 | -0.968 | 0.02421 | 0.016 | -39.971
-7 | -0.916 | 0.02272 | 0.015 | -40.332
-6.5 | -0.861 | 0.0214 | 0.014 | -40.215
-6 | -0.802 | 0.02015 | 0.013 | -39.798
-5.5 | -0.741 | 0.0191 | 0.012 | -38.784
-5 | -0.677 | 0.01803 | 0.011 | -37.569
-4.5 | -0.612 | 0.01705 | 0.01 | -35.912
-4 | -0.547 | 0.01582 | 0.009 | -34.562
-3.5 | -0.469 | 0.0122 | 0.007 | -38.419
-3 | -0.403 | 0.01191 | 0.006 | -33.823
-2.5 | -0.336 | 0.01171 | 0.005 | -28.718
-2 | -0.269 | 0.01152 | 0.004 | -23.382
-1.5 | -0.202 | 0.01139 | 0.003 | -17.771
-1 | -0.135 | 0.01127 | 0.002 | -11.987
-0.5 | -0.068 | 0.01118 | 0.001 | -6.048
0 | 0 | 0.01114 | 0 | 0
0.5 | 0.068 | 0.01118 | -0.001 | 6.048
1 | 0.135 | 0.01127 | -0.002 | 11.987
1.5 | 0.202 | 0.01139 | -0.003 | 17.771
2 | 0.269 | 0.01152 | -0.004 | 23.382
2.5 | 0.336 | 0.01171 | -0.005 | 28.718
3 | 0.403 | 0.01191 | -0.006 | 33.823
3.5 | 0.469 | 0.0122 | -0.007 | 38.419
4 | 0.547 | 0.01582 | -0.009 | 34.562
4.5 | 0.612 | 0.01701 | -0.01 | 36.012
5 | 0.677 | 0.01803 | -0.011 | 37.569
5.5 | 0.741 | 0.0191 | -0.012 | 38.784
6 | 0.802 | 0.02015 | -0.013 | 39.798
6.5 | 0.861 | 0.0214 | -0.014 | 40.215
7 | 0.916 | 0.02275 | -0.015 | 40.277
7.5 | 0.968 | 0.02425 | -0.016 | 39.905
8 | 1.013 | 0.02605 | -0.017 | 38.903
8.5 | 1.043 | 0.0284 | -0.018 | 36.726
9 | 1.046 | 0.03321 | -0.018 | 31.499
9.5 | 0.895 | 0.07075 | -0.013 | 12.656
10 | 0.796 | 0.08439 | -0.011 | 9.436
10.5 | 0.586 | 0.11182 | -0.009 | 5.242
11 | 0.614 | 0.13531 | -0.01 | 4.541
11.5 | 0.642 | 0.15289 | -0.011 | 4.198
12 | 0.67 | 0.15886 | -0.012 | 4.218
12.5 | 0.699 | 0.1745 | -0.014 | 4.005
13 | 0.726 | 0.18038 | -0.014 | 4.027
13.5 | 0.754 | 0.18031 | -0.015 | 4.181
14 | 0.782 | 0.19083 | -0.016 | 4.095
14.5 | 0.812 | 0.19747 | -0.018 | 4.113
15 | 0.839 | 0.21177 | -0.018 | 3.96
15.5 | 0.866 | 0.22183 | -0.019 | 3.903
16 | 0.893 | 0.22062 | -0.019 | 4.047
16.5 | 0.92 | 0.23384 | -0.02 | 3.935
17 | 0.948 | 0.24613 | -0.021 | 3.85
17.5 | 0.978 | 0.24774 | -0.022 | 3.949
18 | 1.006 | 0.25837 | -0.023 | 3.892
18.5 | 1.032 | 0.26435 | -0.024 | 3.905
19 | 1.059 | 0.26635 | -0.024 | 3.977
19.5 | 1.086 | 0.27329 | -0.025 | 3.974
20 | 1.113 | 0.27984 | -0.025 | 3.976

## 24. Re 250k Mach 0.50 (2)
BIGFOIL.COM POLAR EXPORT
s1014
S1014 |  |  |  | Cl Max: | 0.7425 | at alpha= | 10.5 | deg
XFOIL ncrit=9 |  |  |  | L/D Max: | 23.0347 | at alpha= | 4.5 | deg
Re: | 250000 |  |  | Cd Min: | 0.1581 | at alpha= | -15.5 | deg
Mach: | 0.5 |  |  | Cl=0 at alpha= | -0.50489 | deg
|  |  |  | @ Cl=0.1, Cd= | 0.031474
|  |  |  | @ Cl=0.4, Cd= | 0.020522
|  |  |  | @ Cl=0.6, Cd= | 0.15796
alpha (deg) | Cl | Cd | Cm | Cl/Cd
-15.5 | -0.497 | 0.1581 | -0.0406 | -3.1436
-15 | -0.4904 | 0.14774 | -0.0464 | -3.3193
-14.5 | -0.4918 | 0.13628 | -0.0528 | -3.6087
-14 | -0.5147 | 0.12059 | -0.0618 | -4.2682
-13.5 | -0.5132 | 0.1114 | -0.0668 | -4.6068
-13 | -0.5618 | 0.09254 | -0.0785 | -6.0709
-12.5 | -0.6446 | 0.07113 | -0.0935 | -9.0623
-12 | -0.6948 | 0.05826 | -0.1005 | -11.9258
-11.5 | -0.7333 | 0.0488 | -0.1026 | -15.0266
-11 | -0.7408 | 0.04314 | -0.1012 | -17.172
-10.5 | -0.7421 | 0.0383 | -0.0984 | -19.376
-10 | -0.7266 | 0.03462 | -0.0951 | -20.9879
-9.5 | -0.6969 | 0.03165 | -0.0925 | -22.019
-9 | -0.6578 | 0.02947 | -0.09 | -22.321
-8.5 | -0.614 | 0.02765 | -0.0877 | -22.2061
-8 | -0.5685 | 0.02614 | -0.0855 | -21.7483
-7.5 | -0.5232 | 0.02489 | -0.0832 | -21.0205
-7 | -0.4819 | 0.02371 | -0.0804 | -20.3248
-6.5 | -0.4444 | 0.02271 | -0.077 | -19.5685
-6 | -0.4151 | 0.0217 | -0.0726 | -19.129
-5.5 | -0.3954 | 0.02073 | -0.0673 | -19.0738
-5 | -0.4046 | 0.01987 | -0.0574 | -20.3624
-4.5 | -0.4452 | 0.0193 | -0.041 | -23.0674
-4 | -0.3314 | 0.02239 | -0.0429 | -14.8013
-3.5 | -0.3667 | 0.02369 | -0.0254 | -15.4791
-3 | -0.4313 | 0.02402 | -0.0028 | -17.9559
-2.5 | -0.43 | 0.0257 | 0.0103 | -16.7315
-1 | -0.0759 | 0.03118 | -0.0111 | -2.4343
0 | 0.0774 | 0.03181 | -0.0136 | 2.4332
0.5 | 0.0748 | 0.03178 | -0.0011 | 2.3537
1 | 0.2262 | 0.02994 | -0.0141 | 7.5551
1.5 | 0.2761 | 0.0289 | -0.0101 | 9.5536
2 | 0.3448 | 0.02751 | -0.0091 | 12.5336
2.5 | 0.4301 | 0.02569 | -0.0103 | 16.7419
3 | 0.4318 | 0.02399 | 0.0027 | 17.9992
3.5 | 0.3665 | 0.02369 | 0.0255 | 15.4707
4 | 0.3324 | 0.02235 | 0.0428 | 14.8725
4.5 | 0.4448 | 0.01931 | 0.041 | 23.0347
5 | 0.4047 | 0.01987 | 0.0574 | 20.3674
5.5 | 0.3957 | 0.02072 | 0.0672 | 19.0975
6 | 0.415 | 0.0217 | 0.0726 | 19.1244
7 | 0.4822 | 0.0237 | 0.0804 | 20.346
7.5 | 0.5236 | 0.02488 | 0.0831 | 21.045
8 | 0.5685 | 0.02613 | 0.0855 | 21.7566
8.5 | 0.6143 | 0.02764 | 0.0877 | 22.225
9 | 0.6582 | 0.02946 | 0.09 | 22.3422
9.5 | 0.6976 | 0.03163 | 0.0924 | 22.055
10 | 0.7275 | 0.03465 | 0.0951 | 20.9957
10.5 | 0.7425 | 0.03828 | 0.0983 | 19.3966
11 | 0.7418 | 0.04303 | 0.1012 | 17.2391
11.5 | 0.7344 | 0.04874 | 0.1025 | 15.0677
12 | 0.6949 | 0.05829 | 0.1004 | 11.9214
12.5 | 0.6444 | 0.07123 | 0.0934 | 9.0467
13 | 0.5615 | 0.09273 | 0.0783 | 6.0552
13.5 | 0.5162 | 0.11098 | 0.067 | 4.6513
14 | 0.5188 | 0.11986 | 0.0622 | 4.3284
14.5 | 0.4917 | 0.1365 | 0.0526 | 3.6022
15 | 0.492 | 0.14757 | 0.0464 | 3.334
15.5 | 0.4987 | 0.15796 | 0.0405 | 3.1571

## 25. Re 500k Mach 0.00 (1)
BIGFOIL.COM POLAR EXPORT
s1014
S1014 |  |  |  | Cl Max: | 1.339 | at alpha= | 14.5 | deg
JavaFoil+Calcfoil stall+Eppler ext transition |  |  |  | L/D Max: | 60.044 | at alpha= | 4.5 | deg
Re: | 500000 |  |  | Cd Min: | 0.00751 | at alpha= | 0 | deg
Mach: | 0 |  |  | Cl=0 at alpha= | 0 | deg
|  |  |  | @ Cl=0.1, Cd= | 0.0076525
|  |  |  | @ Cl=0.4, Cd= | 0.0082778
|  |  |  | @ Cl=0.6, Cd= | 0.012665
alpha (deg) | Cl | Cd | Cm | Cl/Cd
-19.5 | -1.133 | 0.16772 | 0.022 | -6.756
-19 | -1.153 | 0.15895 | 0.021 | -7.252
-18.5 | -1.172 | 0.14905 | 0.021 | -7.865
-18 | -1.19 | 0.13988 | 0.021 | -8.51
-17.5 | -1.204 | 0.13088 | 0.021 | -9.199
-17 | -1.21 | 0.12193 | 0.021 | -9.927
-16.5 | -1.215 | 0.11277 | 0.021 | -10.776
-16 | -1.223 | 0.10146 | 0.022 | -12.05
-15.5 | -1.23 | 0.08966 | 0.022 | -13.721
-15 | -1.249 | 0.0729 | 0.023 | -17.138
-14.5 | -1.339 | 0.03964 | 0.026 | -33.786
-14 | -1.336 | 0.03484 | 0.026 | -38.344
-13.5 | -1.322 | 0.03198 | 0.025 | -41.327
-13 | -1.303 | 0.0296 | 0.024 | -44.014
-12.5 | -1.28 | 0.02743 | 0.023 | -46.661
-12 | -1.253 | 0.02559 | 0.023 | -48.968
-11.5 | -1.223 | 0.024 | 0.022 | -50.953
-11 | -1.189 | 0.02265 | 0.021 | -52.481
-10.5 | -1.152 | 0.0214 | 0.02 | -53.819
-10 | -1.112 | 0.02025 | 0.019 | -54.901
-9.5 | -1.069 | 0.0192 | 0.018 | -55.698
-9 | -1.024 | 0.01814 | 0.017 | -56.459
-8.5 | -0.977 | 0.01726 | 0.016 | -56.586
-8 | -0.927 | 0.0164 | 0.015 | -56.537
-7.5 | -0.875 | 0.01558 | 0.015 | -56.168
-7 | -0.822 | 0.01537 | 0.014 | -53.47
-6.5 | -0.767 | 0.01469 | 0.013 | -52.215
-6 | -0.712 | 0.01397 | 0.012 | -50.951
-5.5 | -0.655 | 0.01336 | 0.011 | -49.055
-5 | -0.598 | 0.01264 | 0.01 | -47.302
-4.5 | -0.526 | 0.00876 | 0.009 | -60.044
-4 | -0.469 | 0.00851 | 0.008 | -55.126
-3.5 | -0.411 | 0.00831 | 0.007 | -49.5
-3 | -0.353 | 0.00814 | 0.006 | -43.345
-2.5 | -0.295 | 0.00801 | 0.005 | -36.791
-2 | -0.236 | 0.00785 | 0.004 | -30.065
-1.5 | -0.177 | 0.00773 | 0.003 | -22.949
-1 | -0.118 | 0.00768 | 0.002 | -15.413
-0.5 | -0.059 | 0.00759 | 0.001 | -7.803
0 | 0 | 0.00751 | 0 | 0
0.5 | 0.059 | 0.00759 | -0.001 | 7.803
1 | 0.118 | 0.00768 | -0.002 | 15.413
1.5 | 0.177 | 0.00773 | -0.003 | 22.949
2 | 0.236 | 0.00785 | -0.004 | 30.065
2.5 | 0.295 | 0.00801 | -0.005 | 36.791
3 | 0.353 | 0.00814 | -0.006 | 43.345
3.5 | 0.411 | 0.00831 | -0.007 | 49.5
4 | 0.469 | 0.00851 | -0.008 | 55.126
4.5 | 0.526 | 0.00876 | -0.009 | 60.044
5 | 0.598 | 0.01264 | -0.01 | 47.302
5.5 | 0.655 | 0.01336 | -0.011 | 49.055
6 | 0.712 | 0.01397 | -0.012 | 50.951
6.5 | 0.767 | 0.01469 | -0.013 | 52.215
7 | 0.822 | 0.01537 | -0.014 | 53.47
7.5 | 0.875 | 0.01558 | -0.015 | 56.168
8 | 0.927 | 0.0164 | -0.015 | 56.537
8.5 | 0.977 | 0.01726 | -0.016 | 56.586
9 | 1.024 | 0.01814 | -0.017 | 56.459
9.5 | 1.069 | 0.0192 | -0.018 | 55.698
10 | 1.112 | 0.02025 | -0.019 | 54.901
10.5 | 1.152 | 0.0214 | -0.02 | 53.819
11 | 1.189 | 0.02265 | -0.021 | 52.481
11.5 | 1.223 | 0.024 | -0.022 | 50.953
12 | 1.253 | 0.02559 | -0.023 | 48.968
12.5 | 1.28 | 0.02743 | -0.023 | 46.661
13 | 1.303 | 0.0296 | -0.024 | 44.014
13.5 | 1.322 | 0.03198 | -0.025 | 41.327
14 | 1.336 | 0.03484 | -0.026 | 38.344
14.5 | 1.339 | 0.03964 | -0.026 | 33.786
15 | 1.249 | 0.0729 | -0.023 | 17.138
15.5 | 1.23 | 0.08966 | -0.022 | 13.721
16 | 1.223 | 0.10146 | -0.022 | 12.05
16.5 | 1.215 | 0.11277 | -0.021 | 10.776
17 | 1.21 | 0.12193 | -0.021 | 9.927
17.5 | 1.204 | 0.13088 | -0.021 | 9.199
18 | 1.19 | 0.13988 | -0.021 | 8.51
18.5 | 1.172 | 0.14905 | -0.021 | 7.865
19 | 1.153 | 0.15895 | -0.021 | 7.252
19.5 | 1.133 | 0.16772 | -0.022 | 6.756

## 26. Re 500k Mach 0.00 (2)
BIGFOIL.COM POLAR EXPORT
s1014
S1014 |  |  |  | Cl Max: | 1.1351 | at alpha= | 18.5 | deg
XFOIL ncrit=9 |  |  |  | L/D Max: | 44.4751 | at alpha= | 4.5 | deg
Re: | 500000 |  |  | Cd Min: | 0.1007 | at alpha= | -20 | deg
Mach: | 0 |  |  | Cl=0 at alpha= | 0 | deg
|  |  |  | @ Cl=0.1, Cd= | 0.014282
|  |  |  | @ Cl=0.4, Cd= | 0.011137
|  |  |  | @ Cl=0.6, Cd= | 0.0154
alpha (deg) | Cl | Cd | Cm | Cl/Cd
-20 | -1.0873 | 0.1007 | -0.0402 | -10.7974
-19.5 | -1.107 | 0.08954 | -0.0466 | -12.3632
-19 | -1.1245 | 0.07981 | -0.0512 | -14.0897
-17.5 | -1.1225 | 0.05709 | -0.0645 | -19.6619
-17 | -1.1214 | 0.05155 | -0.0654 | -21.7536
-16.5 | -1.1182 | 0.04685 | -0.0653 | -23.8677
-16 | -1.1074 | 0.04314 | -0.0647 | -25.6699
-15.5 | -1.0916 | 0.04001 | -0.0638 | -27.2832
-15 | -1.0834 | 0.03645 | -0.0621 | -29.7229
-14.5 | -1.0626 | 0.03412 | -0.0606 | -31.143
-14 | -1.045 | 0.03164 | -0.0586 | -33.0278
-13.5 | -1.0202 | 0.0297 | -0.057 | -34.3502
-13 | -0.9961 | 0.02777 | -0.055 | -35.8696
-12.5 | -0.9664 | 0.02631 | -0.0533 | -36.7313
-12 | -0.9395 | 0.0247 | -0.051 | -38.0364
-11.5 | -0.9058 | 0.02359 | -0.0494 | -38.3976
-11 | -0.8758 | 0.02225 | -0.0472 | -39.3618
-10.5 | -0.8403 | 0.02119 | -0.0456 | -39.6555
-10 | -0.8049 | 0.02017 | -0.0439 | -39.9058
-9.5 | -0.7705 | 0.01912 | -0.0419 | -40.2981
-9 | -0.7342 | 0.01823 | -0.04 | -40.2743
-8.5 | -0.6971 | 0.01741 | -0.0381 | -40.0402
-8 | -0.6604 | 0.01662 | -0.0361 | -39.7353
-7.5 | -0.6242 | 0.01585 | -0.0339 | -39.3817
-7 | -0.5878 | 0.01517 | -0.0316 | -38.7475
-6.5 | -0.5546 | 0.01447 | -0.0288 | -38.3276
-6 | -0.525 | 0.0136 | -0.0255 | -38.6029
-5.5 | -0.5067 | 0.01278 | -0.0199 | -39.6479
-5 | -0.4947 | 0.012 | -0.0128 | -41.225
-4.5 | -0.483 | 0.01086 | -0.0055 | -44.4751
-4 | -0.4503 | 0.01066 | -0.001 | -42.242
-3.5 | -0.3965 | 0.01117 | -0.0006 | -35.4969
-3 | -0.3406 | 0.01177 | -0.0005 | -28.938
-2.5 | -0.2845 | 0.01242 | -0.0004 | -22.9066
-2 | -0.2301 | 0.013 | -0.0005 | -17.7
-1.5 | -0.1728 | 0.01359 | -0.0008 | -12.7152
-1 | -0.1172 | 0.01408 | -0.0007 | -8.3239
-0.5 | -0.056 | 0.0148 | -0.0006 | -3.7838
0 | 0 | 0.01507 | 0 | 0
0.5 | 0.056 | 0.0148 | 0.0006 | 3.7838
1 | 0.1172 | 0.01408 | 0.0007 | 8.3239
1.5 | 0.1728 | 0.01359 | 0.0008 | 12.7152
2 | 0.2301 | 0.013 | 0.0005 | 17.7
2.5 | 0.2845 | 0.01242 | 0.0004 | 22.9066
3 | 0.3406 | 0.01176 | 0.0005 | 28.9626
3.5 | 0.3965 | 0.01117 | 0.0006 | 35.4969
4 | 0.4503 | 0.01066 | 0.001 | 42.242
4.5 | 0.483 | 0.01086 | 0.0056 | 44.4751
5 | 0.4945 | 0.012 | 0.0128 | 41.2083
5.5 | 0.5068 | 0.01277 | 0.0198 | 39.6868
6 | 0.5249 | 0.0136 | 0.0255 | 38.5956
6.5 | 0.5545 | 0.01447 | 0.0289 | 38.3207
7 | 0.5877 | 0.01517 | 0.0316 | 38.7409
7.5 | 0.624 | 0.01585 | 0.0339 | 39.3691
8 | 0.6603 | 0.01661 | 0.0361 | 39.7532
8.5 | 0.6969 | 0.01741 | 0.0382 | 40.0287
9 | 0.7342 | 0.01823 | 0.04 | 40.2743
9.5 | 0.7706 | 0.01912 | 0.0419 | 40.3033
10 | 0.8053 | 0.02014 | 0.0438 | 39.9851
10.5 | 0.8406 | 0.02117 | 0.0456 | 39.7071
11 | 0.876 | 0.02223 | 0.0472 | 39.4062
11.5 | 0.906 | 0.02357 | 0.0493 | 38.4387
12 | 0.9397 | 0.02469 | 0.051 | 38.0599
12.5 | 0.9668 | 0.02628 | 0.0532 | 36.7884
13 | 0.9961 | 0.02778 | 0.055 | 35.8567
13.5 | 1.0205 | 0.02968 | 0.057 | 34.3834
14 | 1.0456 | 0.03158 | 0.0586 | 33.1096
14.5 | 1.0636 | 0.03404 | 0.0606 | 31.2456
15 | 1.0839 | 0.03641 | 0.0621 | 29.7693
15.5 | 1.0933 | 0.03987 | 0.0637 | 27.4216
16 | 1.1085 | 0.04304 | 0.0646 | 25.7551
16.5 | 1.1196 | 0.0467 | 0.0652 | 23.9743
17 | 1.1212 | 0.05155 | 0.0654 | 21.7498
17.5 | 1.1237 | 0.05701 | 0.0644 | 19.7106
18.5 | 1.1351 | 0.07132 | 0.0551 | 15.9156
19 | 1.126 | 0.07969 | 0.0511 | 14.1298
19.5 | 1.1099 | 0.0892 | 0.0466 | 12.4428
20 | 1.0892 | 0.10055 | 0.0401 | 10.8324

## 27. Re 500k Mach 0.10 (1)
BIGFOIL.COM POLAR EXPORT
s1014
S1014 |  |  |  | Cl Max: | 1.326 | at alpha= | 14 | deg
JavaFoil+Calcfoil stall+Eppler ext transition |  |  |  | L/D Max: | 60.056 | at alpha= | 4.5 | deg
Re: | 500000 |  |  | Cd Min: | 0.00752 | at alpha= | 0 | deg
Mach: | 0.1 |  |  | Cl=0 at alpha= | 0 | deg
|  |  |  | @ Cl=0.1, Cd= | 0.0076539
|  |  |  | @ Cl=0.4, Cd= | 0.0083019
|  |  |  | @ Cl=0.6, Cd= | 0.01271
alpha (deg) | Cl | Cd | Cm | Cl/Cd
-19 | -1.116 | 0.16306 | 0.021 | -6.846
-18.5 | -1.138 | 0.154 | 0.021 | -7.392
-18 | -1.16 | 0.14436 | 0.021 | -8.036
-17.5 | -1.178 | 0.13485 | 0.021 | -8.735
-17 | -1.187 | 0.12559 | 0.021 | -9.449
-16.5 | -1.193 | 0.11703 | 0.021 | -10.196
-16 | -1.201 | 0.10637 | 0.021 | -11.294
-15.5 | -1.208 | 0.09551 | 0.022 | -12.651
-15 | -1.221 | 0.08201 | 0.022 | -14.884
-14.5 | -1.269 | 0.05599 | 0.024 | -22.672
-14 | -1.326 | 0.03619 | 0.026 | -36.625
-13.5 | -1.316 | 0.03278 | 0.025 | -40.135
-13 | -1.299 | 0.03024 | 0.024 | -42.95
-12.5 | -1.278 | 0.02805 | 0.023 | -45.566
-12 | -1.253 | 0.02602 | 0.023 | -48.156
-11.5 | -1.224 | 0.02432 | 0.022 | -50.307
-11 | -1.19 | 0.02297 | 0.021 | -51.818
-10.5 | -1.154 | 0.02168 | 0.02 | -53.223
-10 | -1.115 | 0.02047 | 0.019 | -54.459
-9.5 | -1.072 | 0.01937 | 0.018 | -55.371
-9 | -1.028 | 0.01831 | 0.017 | -56.127
-8.5 | -0.98 | 0.01738 | 0.016 | -56.397
-8 | -0.931 | 0.01654 | 0.016 | -56.297
-7.5 | -0.879 | 0.01616 | 0.015 | -54.391
-7 | -0.825 | 0.01547 | 0.014 | -53.33
-6.5 | -0.77 | 0.0148 | 0.013 | -52.064
-6 | -0.715 | 0.01406 | 0.012 | -50.835
-5.5 | -0.658 | 0.01344 | 0.011 | -48.951
-5 | -0.6 | 0.01271 | 0.01 | -47.255
-4.5 | -0.529 | 0.0088 | 0.009 | -60.056
-4 | -0.471 | 0.00856 | 0.008 | -55.041
-3.5 | -0.413 | 0.00834 | 0.007 | -49.529
-3 | -0.355 | 0.00817 | 0.006 | -43.381
-2.5 | -0.296 | 0.008 | 0.005 | -37.02
-2 | -0.237 | 0.00789 | 0.004 | -30.045
-1.5 | -0.178 | 0.00776 | 0.003 | -22.971
-1 | -0.119 | 0.00767 | 0.002 | -15.517
-0.5 | -0.06 | 0.00762 | 0.001 | -7.808
0 | 0 | 0.00752 | 0 | 0
0.5 | 0.06 | 0.00762 | -0.001 | 7.808
1 | 0.119 | 0.00767 | -0.002 | 15.517
1.5 | 0.178 | 0.00776 | -0.003 | 22.971
2 | 0.237 | 0.00789 | -0.004 | 30.045
2.5 | 0.296 | 0.008 | -0.005 | 37.02
3 | 0.355 | 0.00817 | -0.006 | 43.381
3.5 | 0.413 | 0.00834 | -0.007 | 49.529
4 | 0.471 | 0.00856 | -0.008 | 55.041
4.5 | 0.529 | 0.0088 | -0.009 | 60.056
5 | 0.6 | 0.01271 | -0.01 | 47.255
5.5 | 0.658 | 0.01344 | -0.011 | 48.951
6 | 0.715 | 0.01406 | -0.012 | 50.835
6.5 | 0.77 | 0.0148 | -0.013 | 52.064
7 | 0.825 | 0.01547 | -0.014 | 53.33
7.5 | 0.879 | 0.01616 | -0.015 | 54.391
8 | 0.931 | 0.01654 | -0.016 | 56.297
8.5 | 0.98 | 0.01738 | -0.016 | 56.397
9 | 1.028 | 0.01831 | -0.017 | 56.127
9.5 | 1.072 | 0.01937 | -0.018 | 55.371
10 | 1.115 | 0.02047 | -0.019 | 54.459
10.5 | 1.154 | 0.02168 | -0.02 | 53.223
11 | 1.19 | 0.02297 | -0.021 | 51.818
11.5 | 1.224 | 0.02432 | -0.022 | 50.307
12 | 1.253 | 0.02602 | -0.023 | 48.156
12.5 | 1.278 | 0.02805 | -0.023 | 45.566
13 | 1.299 | 0.03024 | -0.024 | 42.95
13.5 | 1.316 | 0.03278 | -0.025 | 40.135
14 | 1.326 | 0.03619 | -0.026 | 36.625
14.5 | 1.269 | 0.05599 | -0.024 | 22.672
15 | 1.221 | 0.08201 | -0.022 | 14.884
15.5 | 1.208 | 0.09551 | -0.022 | 12.651
16 | 1.201 | 0.10637 | -0.021 | 11.294
16.5 | 1.193 | 0.11703 | -0.021 | 10.196
17 | 1.187 | 0.12559 | -0.021 | 9.449
17.5 | 1.178 | 0.13485 | -0.021 | 8.735
18 | 1.16 | 0.14436 | -0.021 | 8.036
18.5 | 1.138 | 0.154 | -0.021 | 7.392
19 | 1.116 | 0.16306 | -0.021 | 6.846

## 28. Re 500k Mach 0.10 (2)
BIGFOIL.COM POLAR EXPORT
s1014
S1014 |  |  |  | Cl Max: | 1.122 | at alpha= | 18 | deg
XFOIL ncrit=9 |  |  |  | L/D Max: | 43.8182 | at alpha= | 4.5 | deg
Re: | 500000 |  |  | Cd Min: | 0.10807 | at alpha= | -20 | deg
Mach: | 0.1 |  |  | Cl=0 at alpha= | 0 | deg
|  |  |  | @ Cl=0.1, Cd= | 0.014368
|  |  |  | @ Cl=0.4, Cd= | 0.011187
|  |  |  | @ Cl=0.6, Cd= | 0.015576
alpha (deg) | Cl | Cd | Cm | Cl/Cd
-20 | -1.0558 | 0.10807 | -0.0372 | -9.7696
-19.5 | -1.0796 | 0.09584 | -0.0445 | -11.2646
-19 | -1.1007 | 0.08512 | -0.05 | -12.9312
-18.5 | -1.1128 | 0.076 | -0.0546 | -14.6421
-18 | -1.1207 | 0.06805 | -0.0582 | -16.4688
-17.5 | -1.1077 | 0.06013 | -0.0653 | -18.4218
-17 | -1.1064 | 0.05444 | -0.0664 | -20.3233
-16.5 | -1.1086 | 0.04893 | -0.0666 | -22.6569
-16 | -1.1003 | 0.04482 | -0.0662 | -24.5493
-15.5 | -1.087 | 0.04129 | -0.0655 | -26.326
-15 | -1.0786 | 0.03761 | -0.0639 | -28.6785
-14.5 | -1.0601 | 0.03502 | -0.0624 | -30.2713
-14 | -1.0401 | 0.03261 | -0.0606 | -31.8951
-13.5 | -1.0187 | 0.03035 | -0.0587 | -33.5651
-13 | -0.9931 | 0.02847 | -0.0568 | -34.8823
-12.5 | -0.9663 | 0.02677 | -0.0548 | -36.0964
-12 | -0.9382 | 0.02519 | -0.0527 | -37.2449
-11.5 | -0.9064 | 0.02392 | -0.0508 | -37.893
-11 | -0.8756 | 0.02258 | -0.0487 | -38.7777
-10.5 | -0.8383 | 0.0216 | -0.0472 | -38.8102
-10 | -0.8051 | 0.02041 | -0.0451 | -39.4463
-9.5 | -0.7704 | 0.01936 | -0.0431 | -39.7934
-9 | -0.7335 | 0.01846 | -0.0412 | -39.7346
-8.5 | -0.6961 | 0.01764 | -0.0393 | -39.4615
-8 | -0.6593 | 0.01682 | -0.0372 | -39.1974
-7.5 | -0.6231 | 0.01603 | -0.035 | -38.8709
-7 | -0.587 | 0.01532 | -0.0326 | -38.3159
-6.5 | -0.5532 | 0.01461 | -0.0299 | -37.8645
-6 | -0.5224 | 0.01375 | -0.0267 | -37.9927
-5.5 | -0.5023 | 0.01289 | -0.0214 | -38.9682
-5 | -0.4925 | 0.01212 | -0.0139 | -40.6353
-4.5 | -0.4821 | 0.011 | -0.0064 | -43.8273
-4 | -0.4527 | 0.01067 | -0.0012 | -42.4274
-3.5 | -0.3987 | 0.0112 | -0.0007 | -35.5982
-3 | -0.3425 | 0.01182 | -0.0005 | -28.9763
-2.5 | -0.2867 | 0.01251 | -0.0003 | -22.9177
-2 | -0.2312 | 0.01309 | -0.0006 | -17.6623
-1.5 | -0.1742 | 0.01365 | -0.0008 | -12.7619
-1 | -0.1176 | 0.01417 | -0.0007 | -8.2992
-0.5 | -0.0564 | 0.01486 | -0.0006 | -3.7954
0 | 0 | 0.01522 | 0 | 0
0.5 | 0.0564 | 0.01486 | 0.0006 | 3.7954
1 | 0.1176 | 0.01417 | 0.0007 | 8.2992
1.5 | 0.1743 | 0.01365 | 0.0008 | 12.7692
2 | 0.2312 | 0.01309 | 0.0006 | 17.6623
2.5 | 0.2867 | 0.01251 | 0.0003 | 22.9177
3 | 0.3425 | 0.01181 | 0.0005 | 29.0008
3.5 | 0.3987 | 0.0112 | 0.0007 | 35.5982
4 | 0.4527 | 0.01067 | 0.0012 | 42.4274
4.5 | 0.482 | 0.011 | 0.0064 | 43.8182
5 | 0.4923 | 0.01212 | 0.0139 | 40.6188
5.5 | 0.5024 | 0.01288 | 0.0214 | 39.0062
6 | 0.5224 | 0.01375 | 0.0267 | 37.9927
6.5 | 0.5531 | 0.01461 | 0.0299 | 37.8576
7 | 0.587 | 0.01532 | 0.0326 | 38.3159
7.5 | 0.623 | 0.01603 | 0.035 | 38.8646
8 | 0.6592 | 0.01682 | 0.0372 | 39.1914
8.5 | 0.6958 | 0.01764 | 0.0394 | 39.4444
9 | 0.7335 | 0.01846 | 0.0412 | 39.7346
9.5 | 0.7705 | 0.01935 | 0.0431 | 39.8191
10 | 0.8055 | 0.02039 | 0.0451 | 39.5047
10.5 | 0.8388 | 0.02157 | 0.0471 | 38.8873
11 | 0.8758 | 0.02256 | 0.0486 | 38.8209
11.5 | 0.9067 | 0.02391 | 0.0507 | 37.9214
12 | 0.9384 | 0.02517 | 0.0527 | 37.2825
12.5 | 0.9667 | 0.02674 | 0.0548 | 36.1518
13 | 0.9932 | 0.02846 | 0.0568 | 34.8981
13.5 | 1.0189 | 0.03033 | 0.0587 | 33.5938
14 | 1.0411 | 0.03252 | 0.0605 | 32.0141
14.5 | 1.061 | 0.03494 | 0.0623 | 30.3663
15 | 1.0795 | 0.03754 | 0.0639 | 28.756
15.5 | 1.0888 | 0.04114 | 0.0654 | 26.4657
16 | 1.1014 | 0.04472 | 0.0662 | 24.6288
16.5 | 1.1102 | 0.04876 | 0.0666 | 22.7687
17 | 1.1078 | 0.05429 | 0.0664 | 20.4052
17.5 | 1.1088 | 0.06001 | 0.0653 | 18.4769
18 | 1.122 | 0.06787 | 0.058 | 16.5316
18.5 | 1.1142 | 0.07588 | 0.0545 | 14.6837
19 | 1.1023 | 0.08497 | 0.0499 | 12.9728
19.5 | 1.0825 | 0.0955 | 0.0445 | 11.3351
20 | 1.0575 | 0.10795 | 0.0371 | 9.7962

## 29. Re 500k Mach 0.25 (1)
BIGFOIL.COM POLAR EXPORT
s1014
S1014 |  |  |  | Cl Max: | 1.253 | at alpha= | 12.5 | deg
JavaFoil+Calcfoil stall+Eppler ext transition |  |  |  | L/D Max: | 60.384 | at alpha= | 4.5 | deg
Re: | 500000 |  |  | Cd Min: | 0.0077 | at alpha= | 0 | deg
Mach: | 0.25 |  |  | Cl=0 at alpha= | 0 | deg
|  |  |  | @ Cl=0.1, Cd= | 0.0078112
|  |  |  | @ Cl=0.4, Cd= | 0.008444
|  |  |  | @ Cl=0.6, Cd= | 0.012277
alpha (deg) | Cl | Cd | Cm | Cl/Cd
-18 | -0.912 | 0.17606 | 0.018 | -5.178
-17.5 | -0.96 | 0.16203 | 0.018 | -5.926
-17 | -0.995 | 0.15045 | 0.018 | -6.611
-16.5 | -1.027 | 0.14077 | 0.019 | -7.294
-16 | -1.054 | 0.1285 | 0.019 | -8.204
-15.5 | -1.076 | 0.11847 | 0.019 | -9.085
-15 | -1.097 | 0.10772 | 0.019 | -10.18
-14.5 | -1.111 | 0.0986 | 0.019 | -11.266
-14 | -1.127 | 0.08637 | 0.02 | -13.054
-13.5 | -1.152 | 0.06996 | 0.021 | -16.471
-13 | -1.253 | 0.03669 | 0.024 | -34.164
-12.5 | -1.253 | 0.03176 | 0.024 | -39.446
-12 | -1.24 | 0.02892 | 0.023 | -42.857
-11.5 | -1.22 | 0.02653 | 0.022 | -45.981
-11 | -1.194 | 0.02475 | 0.021 | -48.239
-10.5 | -1.163 | 0.0233 | 0.021 | -49.902
-10 | -1.127 | 0.02186 | 0.02 | -51.571
-9.5 | -1.088 | 0.02059 | 0.019 | -52.865
-9 | -1.045 | 0.01938 | 0.018 | -53.934
-8.5 | -0.999 | 0.01827 | 0.017 | -54.699
-8 | -0.951 | 0.0178 | 0.016 | -53.415
-7.5 | -0.898 | 0.01696 | 0.015 | -52.96
-7 | -0.844 | 0.01613 | 0.014 | -52.325
-6.5 | -0.789 | 0.01538 | 0.013 | -51.282
-6 | -0.732 | 0.01464 | 0.012 | -49.994
-5.5 | -0.674 | 0.0139 | 0.011 | -48.515
-5 | -0.615 | 0.01313 | 0.01 | -46.85
-4.5 | -0.542 | 0.00898 | 0.009 | -60.384
-4 | -0.483 | 0.00872 | 0.008 | -55.381
-3.5 | -0.424 | 0.00852 | 0.007 | -49.765
-3 | -0.364 | 0.00833 | 0.006 | -43.693
-2.5 | -0.304 | 0.00815 | 0.005 | -37.295
-2 | -0.243 | 0.00804 | 0.004 | -30.272
-1.5 | -0.183 | 0.0079 | 0.003 | -23.155
-1 | -0.122 | 0.00784 | 0.002 | -15.551
-0.5 | -0.061 | 0.00776 | 0.001 | -7.867
0 | 0 | 0.0077 | 0 | 0
0.5 | 0.061 | 0.00776 | -0.001 | 7.867
1 | 0.122 | 0.00784 | -0.002 | 15.551
1.5 | 0.183 | 0.0079 | -0.003 | 23.155
2 | 0.243 | 0.00804 | -0.004 | 30.272
2.5 | 0.304 | 0.00815 | -0.005 | 37.295
3 | 0.364 | 0.00833 | -0.006 | 43.693
3.5 | 0.424 | 0.00852 | -0.007 | 49.765
4 | 0.483 | 0.00872 | -0.008 | 55.381
4.5 | 0.542 | 0.00898 | -0.009 | 60.384
5 | 0.615 | 0.01313 | -0.01 | 46.85
5.5 | 0.674 | 0.0139 | -0.011 | 48.515
6 | 0.732 | 0.01464 | -0.012 | 49.994
6.5 | 0.789 | 0.01538 | -0.013 | 51.282
7 | 0.844 | 0.01613 | -0.014 | 52.325
7.5 | 0.898 | 0.01696 | -0.015 | 52.96
8 | 0.951 | 0.0178 | -0.016 | 53.415
8.5 | 0.999 | 0.01827 | -0.017 | 54.699
9 | 1.045 | 0.01938 | -0.018 | 53.934
9.5 | 1.088 | 0.02059 | -0.019 | 52.865
10 | 1.127 | 0.02186 | -0.02 | 51.571
10.5 | 1.163 | 0.0233 | -0.021 | 49.902
11 | 1.194 | 0.02475 | -0.021 | 48.239
11.5 | 1.22 | 0.02653 | -0.022 | 45.981
12 | 1.24 | 0.02892 | -0.023 | 42.857
12.5 | 1.253 | 0.03176 | -0.024 | 39.446
13 | 1.253 | 0.03669 | -0.024 | 34.164
13.5 | 1.152 | 0.06996 | -0.021 | 16.471
14 | 1.127 | 0.08637 | -0.02 | 13.054
14.5 | 1.111 | 0.0986 | -0.019 | 11.266
15 | 1.097 | 0.10772 | -0.019 | 10.18
15.5 | 1.076 | 0.11847 | -0.019 | 9.085
16 | 1.054 | 0.1285 | -0.019 | 8.204
16.5 | 1.025 | 0.14064 | -0.018 | 7.288
17 | 0.995 | 0.15045 | -0.018 | 6.611
17.5 | 0.96 | 0.16203 | -0.018 | 5.926

## 30. Re 500k Mach 0.25 (2)
BIGFOIL.COM POLAR EXPORT
s1014
S1014 |  |  |  | Cl Max: | 1.0468 | at alpha= | 15.5 | deg
XFOIL ncrit=9 |  |  |  | L/D Max: | 43.2992 | at alpha= | 4 | deg
Re: | 500000 |  |  | Cd Min: | 0.1419 | at alpha= | 19.5 | deg
Mach: | 0.25 |  |  | Cl=0 at alpha= | 0 | deg
|  |  |  | @ Cl=0.1, Cd= | 0.014819
|  |  |  | @ Cl=0.4, Cd= | 0.01149
|  |  |  | @ Cl=0.6, Cd= | 0.016669
alpha (deg) | Cl | Cd | Cm | Cl/Cd
-19 | -0.9202 | 0.12351 | -0.0352 | -7.4504
-18.5 | -0.9515 | 0.10748 | -0.0469 | -8.8528
-18 | -0.979 | 0.09455 | -0.0547 | -10.3543
-17.5 | -1.0042 | 0.08277 | -0.0613 | -12.1324
-17 | -1.0241 | 0.07234 | -0.0666 | -14.1568
-16.5 | -1.0359 | 0.06384 | -0.07 | -16.2265
-16 | -1.0456 | 0.05641 | -0.072 | -18.5357
-15.5 | -1.0449 | 0.05059 | -0.0728 | -20.6543
-15 | -1.0396 | 0.04568 | -0.0725 | -22.7583
-14 | -1.0194 | 0.03782 | -0.07 | -26.954
-13.5 | -1.0024 | 0.03471 | -0.0681 | -28.8793
-13 | -0.9828 | 0.03206 | -0.0659 | -30.655
-12.5 | -0.9588 | 0.02981 | -0.0636 | -32.1637
-12 | -0.9321 | 0.02791 | -0.0613 | -33.3966
-11.5 | -0.9049 | 0.0261 | -0.0587 | -34.6705
-11 | -0.8693 | 0.02477 | -0.0568 | -35.0949
-10.5 | -0.8392 | 0.02317 | -0.0543 | -36.2192
-10 | -0.8045 | 0.02189 | -0.0521 | -36.7519
-9.5 | -0.7654 | 0.02091 | -0.0502 | -36.6045
-9 | -0.7305 | 0.01975 | -0.0478 | -36.9873
-8.5 | -0.6938 | 0.01874 | -0.0455 | -37.0224
-8 | -0.6566 | 0.01783 | -0.043 | -36.8256
-7.5 | -0.6185 | 0.01702 | -0.0407 | -36.3396
-7 | -0.5805 | 0.01631 | -0.0383 | -35.5917
-6.5 | -0.5445 | 0.01549 | -0.0357 | -35.1517
-6 | -0.5103 | 0.01464 | -0.0328 | -34.8566
-5.5 | -0.484 | 0.01363 | -0.0286 | -35.5099
-5 | -0.4739 | 0.01269 | -0.0213 | -37.3444
-4.5 | -0.4737 | 0.01176 | -0.0116 | -40.2806
-4 | -0.4646 | 0.01073 | -0.0027 | -43.2992
-3.5 | -0.4117 | 0.01134 | -0.0013 | -36.3051
-3 | -0.3552 | 0.01208 | -0.0007 | -29.404
-2.5 | -0.2992 | 0.01276 | -0.0006 | -23.4483
-2 | -0.2384 | 0.01356 | -0.001 | -17.5811
-1.5 | -0.1827 | 0.014 | -0.0007 | -13.05
-1 | -0.1199 | 0.01462 | -0.0009 | -8.2011
-0.5 | -0.0587 | 0.01522 | -0.0006 | -3.8568
0 | 0 | 0.01603 | 0 | 0
0.5 | 0.0587 | 0.01523 | 0.0006 | 3.8542
1 | 0.12 | 0.01462 | 0.0009 | 8.2079
1.5 | 0.1827 | 0.014 | 0.0006 | 13.05
2 | 0.2384 | 0.01356 | 0.001 | 17.5811
2.5 | 0.2992 | 0.01276 | 0.0006 | 23.4483
3 | 0.3553 | 0.01206 | 0.0007 | 29.461
3.5 | 0.4118 | 0.01134 | 0.0013 | 36.3139
4 | 0.4646 | 0.01073 | 0.0027 | 43.2992
4.5 | 0.4736 | 0.01176 | 0.0116 | 40.2721
5 | 0.4736 | 0.01269 | 0.0213 | 37.3207
5.5 | 0.484 | 0.01362 | 0.0286 | 35.536
6 | 0.5103 | 0.01463 | 0.0328 | 34.8804
6.5 | 0.5445 | 0.01549 | 0.0357 | 35.1517
7 | 0.5807 | 0.0163 | 0.0383 | 35.6258
7.5 | 0.6184 | 0.01702 | 0.0407 | 36.3337
8 | 0.6564 | 0.01783 | 0.0431 | 36.8144
8.5 | 0.6939 | 0.01874 | 0.0454 | 37.0277
9 | 0.7303 | 0.01976 | 0.0478 | 36.9585
9.5 | 0.766 | 0.02087 | 0.0501 | 36.7034
10 | 0.8047 | 0.02187 | 0.052 | 36.7947
10.5 | 0.839 | 0.02318 | 0.0543 | 36.195
11 | 0.8698 | 0.02474 | 0.0568 | 35.1576
11.5 | 0.9054 | 0.02607 | 0.0587 | 34.7296
12 | 0.9325 | 0.02788 | 0.0612 | 33.4469
12.5 | 0.959 | 0.02979 | 0.0636 | 32.192
13 | 0.9827 | 0.03207 | 0.066 | 30.6423
13.5 | 1.0026 | 0.0347 | 0.0681 | 28.8934
14 | 1.0204 | 0.03772 | 0.07 | 27.052
15 | 1.0407 | 0.04558 | 0.0725 | 22.8324
15.5 | 1.0468 | 0.0504 | 0.0728 | 20.7698
16 | 1.0466 | 0.0563 | 0.072 | 18.5897
16.5 | 1.0378 | 0.06361 | 0.0701 | 16.315
17 | 1.0253 | 0.07225 | 0.0665 | 14.191
17.5 | 1.005 | 0.08263 | 0.0614 | 12.1627
18 | 0.9802 | 0.09439 | 0.0548 | 10.3846
18.5 | 0.9512 | 0.10766 | 0.0467 | 8.8352
19 | 0.9244 | 0.12344 | 0.0346 | 7.4887
19.5 | 0.8794 | 0.1419 | 0.0219 | 6.1973

## 31. Re 500k Mach 0.50 (1)
BIGFOIL.COM POLAR EXPORT
s1014
S1014 |  |  |  | Cl Max: | 1.113 | at alpha= | 20 | deg
JavaFoil+Calcfoil stall+Eppler ext transition |  |  |  | L/D Max: | 51.201 | at alpha= | 3.5 | deg
Re: | 500000 |  |  | Cd Min: | 0.00833 | at alpha= | 0 | deg
Mach: | 0.5 |  |  | Cl=0 at alpha= | 0 | deg
|  |  |  | @ Cl=0.1, Cd= | 0.0084129
|  |  |  | @ Cl=0.4, Cd= | 0.0089773
|  |  |  | @ Cl=0.6, Cd= | 0.01406
alpha (deg) | Cl | Cd | Cm | Cl/Cd
-20 | -1.113 | 0.23846 | 0.025 | -4.667
-19.5 | -1.086 | 0.23188 | 0.025 | -4.685
-19 | -1.059 | 0.22858 | 0.024 | -4.634
-18.5 | -1.032 | 0.22204 | 0.024 | -4.65
-18 | -1.006 | 0.21401 | 0.023 | -4.7
-17.5 | -0.98 | 0.21319 | 0.023 | -4.597
-17 | -0.948 | 0.2025 | 0.021 | -4.684
-16.5 | -0.921 | 0.19858 | 0.02 | -4.636
-16 | -0.893 | 0.18548 | 0.019 | -4.816
-15.5 | -0.866 | 0.17981 | 0.019 | -4.817
-15 | -0.839 | 0.22314 | 0.018 | -3.758
-14.5 | -0.813 | 0.16959 | 0.018 | -4.793
-14 | -0.782 | 0.15822 | 0.016 | -4.943
-13.5 | -0.754 | 0.15222 | 0.015 | -4.953
-13 | -0.726 | 0.15111 | 0.014 | -4.807
-12.5 | -0.699 | 0.14612 | 0.014 | -4.783
-12 | -0.671 | 0.13688 | 0.013 | -4.899
-11.5 | -0.642 | 0.12985 | 0.011 | -4.945
-11 | -0.615 | 0.11691 | 0.011 | -5.257
-10.5 | -0.587 | 0.10104 | 0.01 | -5.805
-10 | -0.804 | 0.07633 | 0.014 | -10.538
-9.5 | -1.035 | 0.03172 | 0.02 | -32.627
-9 | -1.06 | 0.02689 | 0.02 | -39.428
-8.5 | -1.047 | 0.02436 | 0.019 | -42.992
-8 | -1.016 | 0.02239 | 0.017 | -45.393
-7.5 | -0.971 | 0.02084 | 0.016 | -46.578
-7 | -0.919 | 0.01949 | 0.015 | -47.162
-6.5 | -0.863 | 0.0183 | 0.014 | -47.191
-6 | -0.805 | 0.01718 | 0.013 | -46.847
-5.5 | -0.743 | 0.01623 | 0.012 | -45.787
-5 | -0.679 | 0.01525 | 0.011 | -44.547
-4.5 | -0.614 | 0.01434 | 0.01 | -42.821
-4 | -0.548 | 0.01317 | 0.009 | -41.656
-3.5 | -0.471 | 0.0092 | 0.007 | -51.201
-3 | -0.405 | 0.00899 | 0.006 | -45.014
-2.5 | -0.338 | 0.00882 | 0.005 | -38.286
-2 | -0.271 | 0.00869 | 0.004 | -31.157
-1.5 | -0.203 | 0.00856 | 0.003 | -23.748
-1 | -0.136 | 0.00845 | 0.002 | -16.061
-0.5 | -0.068 | 0.00838 | 0.001 | -8.113
0 | 0 | 0.00833 | 0 | 0
0.5 | 0.068 | 0.00838 | -0.001 | 8.113
1 | 0.136 | 0.00845 | -0.002 | 16.061
1.5 | 0.203 | 0.00856 | -0.003 | 23.748
2 | 0.271 | 0.00869 | -0.004 | 31.157
2.5 | 0.338 | 0.00882 | -0.005 | 38.286
3 | 0.405 | 0.00899 | -0.006 | 45.014
3.5 | 0.471 | 0.0092 | -0.007 | 51.201
4 | 0.548 | 0.01317 | -0.009 | 41.656
4.5 | 0.614 | 0.0143 | -0.01 | 42.947
5 | 0.679 | 0.01525 | -0.011 | 44.547
5.5 | 0.743 | 0.01623 | -0.012 | 45.787
6 | 0.805 | 0.01718 | -0.013 | 46.847
6.5 | 0.863 | 0.0183 | -0.014 | 47.191
7 | 0.919 | 0.01951 | -0.015 | 47.106
7.5 | 0.971 | 0.02085 | -0.016 | 46.546
8 | 1.016 | 0.02239 | -0.017 | 45.393
8.5 | 1.047 | 0.02436 | -0.019 | 42.992
9 | 1.06 | 0.02689 | -0.02 | 39.428
9.5 | 1.037 | 0.03092 | -0.02 | 33.523
10 | 0.806 | 0.07444 | -0.014 | 10.833
10.5 | 0.587 | 0.09762 | -0.01 | 6.01
11 | 0.615 | 0.11421 | -0.011 | 5.381
11.5 | 0.642 | 0.13016 | -0.011 | 4.933
12 | 0.671 | 0.13413 | -0.013 | 4.999
12.5 | 0.699 | 0.14328 | -0.014 | 4.878
13 | 0.726 | 0.149 | -0.014 | 4.876
13.5 | 0.754 | 0.1532 | -0.015 | 4.922
14 | 0.782 | 0.15812 | -0.016 | 4.946
14.5 | 0.813 | 0.16824 | -0.018 | 4.832
15 | 0.839 | 0.17828 | -0.018 | 4.705
15.5 | 0.866 | 0.17972 | -0.019 | 4.819
16 | 0.893 | 0.18549 | -0.019 | 4.816
16.5 | 0.921 | 0.1988 | -0.02 | 4.63
17 | 0.948 | 0.20282 | -0.021 | 4.676
17.5 | 0.98 | 0.21007 | -0.023 | 4.665
18 | 1.006 | 0.21395 | -0.023 | 4.701
18.5 | 1.032 | 0.22214 | -0.024 | 4.648
19 | 1.059 | 0.22188 | -0.024 | 4.775
19.5 | 1.086 | 0.22654 | -0.025 | 4.796
20 | 1.113 | 0.23455 | -0.025 | 4.745

## 32. Re 500k Mach 0.50 (2)
BIGFOIL.COM POLAR EXPORT
s1014
S1014 |  |  |  | Cl Max: | 0.847 | at alpha= | 11.5 | deg
XFOIL ncrit=9 |  |  |  | L/D Max: | 34.9446 | at alpha= | 3.5 | deg
Re: | 500000 |  |  | Cd Min: | 0.1794 | at alpha= | -17 | deg
Mach: | 0.5 |  |  | Cl=0 at alpha= | 0 | deg
|  |  |  | @ Cl=0.1, Cd= | 0.017478
|  |  |  | @ Cl=0.4, Cd= | 0.013488
|  |  |  | @ Cl=0.6, Cd= | 0.17118
alpha (deg) | Cl | Cd | Cm | Cl/Cd
-17 | -0.5933 | 0.1794 | -0.0155 | -3.3071
-16.5 | -0.5778 | 0.17131 | -0.0202 | -3.3728
-16 | -0.5841 | 0.15751 | -0.0277 | -3.7083
-15.5 | -0.5806 | 0.14736 | -0.0334 | -3.94
-15 | -0.5876 | 0.13522 | -0.0404 | -4.3455
-14.5 | -0.6873 | 0.10738 | -0.0579 | -6.4006
-14 | -0.7261 | 0.09233 | -0.0679 | -7.8642
-13.5 | -0.764 | 0.078 | -0.0777 | -9.7949
-13 | -0.7985 | 0.06528 | -0.0857 | -12.2319
-12.5 | -0.8268 | 0.0548 | -0.0904 | -15.0876
-12 | -0.846 | 0.04646 | -0.0917 | -18.2092
-11.5 | -0.846 | 0.04077 | -0.0906 | -20.7506
-11 | -0.835 | 0.03622 | -0.0881 | -23.0536
-10.5 | -0.8168 | 0.03268 | -0.085 | -24.9939
-10 | -0.7895 | 0.02986 | -0.0815 | -26.4401
-9.5 | -0.7547 | 0.02772 | -0.0781 | -27.2258
-9 | -0.721 | 0.02573 | -0.0745 | -28.0218
-8.5 | -0.6835 | 0.02409 | -0.071 | -28.3728
-8 | -0.6441 | 0.02267 | -0.0675 | -28.412
-7.5 | -0.6019 | 0.02141 | -0.0645 | -28.113
-7 | -0.5601 | 0.02026 | -0.0613 | -27.6456
-6.5 | -0.5181 | 0.01922 | -0.0583 | -26.9563
-6 | -0.4761 | 0.01829 | -0.0551 | -26.0306
-5.5 | -0.4383 | 0.01732 | -0.0515 | -25.306
-5 | -0.4063 | 0.01628 | -0.047 | -24.957
-4.5 | -0.3893 | 0.01495 | -0.0403 | -26.0401
-4 | -0.4023 | 0.01338 | -0.0285 | -30.0673
-3.5 | -0.4413 | 0.01264 | -0.0109 | -34.913
-3 | -0.3997 | 0.0135 | -0.0051 | -29.6074
-2.5 | -0.3389 | 0.01429 | -0.0032 | -23.7159
-2 | -0.2694 | 0.01511 | -0.0027 | -17.8293
-1.5 | -0.2042 | 0.01583 | -0.0017 | -12.8996
-1 | -0.1522 | 0.01697 | 0.0005 | -8.9688
-0.5 | -0.0755 | 0.01772 | 0.0001 | -4.2607
0 | 0 | 0.018 | 0 | 0
0.5 | 0.0756 | 0.01772 | -0.0001 | 4.2664
1 | 0.1522 | 0.01696 | -0.0005 | 8.9741
1.5 | 0.2041 | 0.01583 | 0.0017 | 12.8932
2 | 0.2693 | 0.01513 | 0.0027 | 17.7991
2.5 | 0.3389 | 0.01429 | 0.0032 | 23.7159
3 | 0.3994 | 0.0135 | 0.0051 | 29.5852
3.5 | 0.4417 | 0.01264 | 0.0109 | 34.9446
4 | 0.4023 | 0.01338 | 0.0285 | 30.0673
4.5 | 0.3897 | 0.01494 | 0.0403 | 26.0843
5 | 0.4062 | 0.01628 | 0.047 | 24.9509
5.5 | 0.4382 | 0.01732 | 0.0515 | 25.3002
6 | 0.4762 | 0.01829 | 0.0551 | 26.0361
6.5 | 0.5181 | 0.01922 | 0.0583 | 26.9563
7 | 0.5604 | 0.02024 | 0.0613 | 27.6877
7.5 | 0.6022 | 0.0214 | 0.0644 | 28.1402
8 | 0.6442 | 0.02266 | 0.0675 | 28.4289
8.5 | 0.6837 | 0.02408 | 0.071 | 28.3929
9 | 0.721 | 0.02573 | 0.0745 | 28.0218
9.5 | 0.7551 | 0.0277 | 0.0781 | 27.2599
10 | 0.7901 | 0.02983 | 0.0814 | 26.4868
10.5 | 0.8169 | 0.03268 | 0.0849 | 24.9969
11 | 0.8358 | 0.03617 | 0.0881 | 23.1075
11.5 | 0.847 | 0.0407 | 0.0906 | 20.8108
12 | 0.8465 | 0.04643 | 0.0917 | 18.2317
12.5 | 0.8273 | 0.05477 | 0.0904 | 15.105
13 | 0.7988 | 0.06527 | 0.0856 | 12.2384
13.5 | 0.7649 | 0.07794 | 0.0777 | 9.814
14 | 0.7222 | 0.09297 | 0.0674 | 7.7681
14.5 | 0.6856 | 0.10771 | 0.0576 | 6.3652
15 | 0.5887 | 0.13512 | 0.0404 | 4.3569
15.5 | 0.5825 | 0.14709 | 0.0335 | 3.9602
16 | 0.5839 | 0.1578 | 0.0275 | 3.7003
16.5 | 0.5792 | 0.17118 | 0.0202 | 3.3836

## 33. Re 750k Mach 0.00 (1)
BIGFOIL.COM POLAR EXPORT
s1014
S1014 |  |  |  | Cl Max: | 1.357 | at alpha= | 15 | deg
JavaFoil+Calcfoil stall+Eppler ext transition |  |  |  | L/D Max: | 80.915 | at alpha= | 4.5 | deg
Re: | 750000 |  |  | Cd Min: | 0.00589 | at alpha= | 0 | deg
Mach: | 0 |  |  | Cl=0 at alpha= | 0 | deg
|  |  |  | @ Cl=0.1, Cd= | 0.0060425
|  |  |  | @ Cl=0.4, Cd= | 0.0066514
|  |  |  | @ Cl=0.6, Cd= | 0.010912
alpha (deg) | Cl | Cd | Cm | Cl/Cd
-20 | -1.117 | 0.16515 | 0.023 | -6.766
-19.5 | -1.141 | 0.15575 | 0.023 | -7.327
-19 | -1.162 | 0.14644 | 0.023 | -7.935
-18.5 | -1.182 | 0.13743 | 0.023 | -8.6
-18 | -1.202 | 0.12752 | 0.023 | -9.423
-17.5 | -1.217 | 0.11841 | 0.023 | -10.279
-17 | -1.228 | 0.10764 | 0.023 | -11.406
-16.5 | -1.237 | 0.09732 | 0.023 | -12.712
-16 | -1.255 | 0.08208 | 0.024 | -15.295
-15.5 | -1.297 | 0.05925 | 0.026 | -21.888
-15 | -1.357 | 0.03797 | 0.027 | -35.754
-14.5 | -1.354 | 0.03372 | 0.027 | -40.162
-14 | -1.343 | 0.03116 | 0.026 | -43.093
-13.5 | -1.327 | 0.02902 | 0.025 | -45.722
-13 | -1.307 | 0.02695 | 0.024 | -48.505
-12.5 | -1.284 | 0.02518 | 0.023 | -50.986
-12 | -1.256 | 0.02359 | 0.023 | -53.267
-11.5 | -1.226 | 0.02214 | 0.022 | -55.354
-11 | -1.192 | 0.02087 | 0.021 | -57.093
-10.5 | -1.154 | 0.01959 | 0.02 | -58.924
-10 | -1.114 | 0.01855 | 0.019 | -60.065
-9.5 | -1.072 | 0.01758 | 0.018 | -60.955
-9 | -1.026 | 0.0166 | 0.017 | -61.85
-8.5 | -0.979 | 0.01577 | 0.016 | -62.09
-8 | -0.929 | 0.01496 | 0.016 | -62.142
-7.5 | -0.877 | 0.01419 | 0.015 | -61.815
-7 | -0.824 | 0.01353 | 0.014 | -60.862
-6.5 | -0.769 | 0.01288 | 0.013 | -59.678
-6 | -0.713 | 0.01219 | 0.012 | -58.502
-5.5 | -0.657 | 0.01161 | 0.011 | -56.564
-5 | -0.599 | 0.0109 | 0.01 | -54.986
-4.5 | -0.531 | 0.00657 | 0.009 | -80.915
-4 | -0.474 | 0.00687 | 0.008 | -69.006
-3.5 | -0.416 | 0.00669 | 0.007 | -62.161
-3 | -0.358 | 0.00655 | 0.006 | -54.585
-2.5 | -0.299 | 0.00639 | 0.005 | -46.75
-2 | -0.24 | 0.0063 | 0.004 | -38.077
-1.5 | -0.18 | 0.00617 | 0.003 | -29.263
-1 | -0.121 | 0.00607 | 0.002 | -19.886
-0.5 | -0.06 | 0.00599 | 0.001 | -10.088
0 | 0 | 0.00589 | 0 | 0
0.5 | 0.06 | 0.00599 | -0.001 | 10.088
1 | 0.121 | 0.00607 | -0.002 | 19.886
1.5 | 0.18 | 0.00617 | -0.003 | 29.263
2 | 0.24 | 0.0063 | -0.004 | 38.077
2.5 | 0.299 | 0.00639 | -0.005 | 46.75
3 | 0.358 | 0.00655 | -0.006 | 54.585
3.5 | 0.416 | 0.00669 | -0.007 | 62.161
4 | 0.474 | 0.00687 | -0.008 | 69.006
4.5 | 0.531 | 0.00657 | -0.009 | 80.915
5 | 0.599 | 0.0109 | -0.01 | 54.986
5.5 | 0.657 | 0.01161 | -0.011 | 56.564
6 | 0.713 | 0.01219 | -0.012 | 58.502
6.5 | 0.769 | 0.01288 | -0.013 | 59.678
7 | 0.824 | 0.01353 | -0.014 | 60.862
7.5 | 0.877 | 0.01419 | -0.015 | 61.815
8 | 0.929 | 0.01496 | -0.016 | 62.142
8.5 | 0.979 | 0.01577 | -0.016 | 62.09
9 | 1.026 | 0.0166 | -0.017 | 61.85
9.5 | 1.072 | 0.01758 | -0.018 | 60.955
10 | 1.114 | 0.01855 | -0.019 | 60.065
10.5 | 1.154 | 0.01959 | -0.02 | 58.924
11 | 1.192 | 0.02087 | -0.021 | 57.093
11.5 | 1.226 | 0.02214 | -0.022 | 55.354
12 | 1.256 | 0.02359 | -0.023 | 53.267
12.5 | 1.284 | 0.02518 | -0.023 | 50.986
13 | 1.307 | 0.02695 | -0.024 | 48.505
13.5 | 1.327 | 0.02902 | -0.025 | 45.722
14 | 1.343 | 0.03116 | -0.026 | 43.093
14.5 | 1.354 | 0.03372 | -0.027 | 40.162
15 | 1.357 | 0.03797 | -0.027 | 35.754
15.5 | 1.297 | 0.05925 | -0.026 | 21.888
16 | 1.255 | 0.08208 | -0.024 | 15.295
16.5 | 1.237 | 0.09732 | -0.023 | 12.712
17 | 1.228 | 0.10764 | -0.023 | 11.406
17.5 | 1.217 | 0.11841 | -0.023 | 10.279
18 | 1.202 | 0.12752 | -0.023 | 9.423
18.5 | 1.182 | 0.13743 | -0.023 | 8.6
19 | 1.162 | 0.14644 | -0.023 | 7.935
19.5 | 1.141 | 0.15575 | -0.023 | 7.327
20 | 1.117 | 0.16515 | -0.023 | 6.766

## 34. Re 750k Mach 0.00 (2)
BIGFOIL.COM POLAR EXPORT
s1014
S1014 |  |  |  | Cl Max: | 1.2061 | at alpha= | 18 | deg
XFOIL ncrit=9 |  |  |  | L/D Max: | 49.9209 | at alpha= | 4 | deg
Re: | 750000 |  |  | Cd Min: | 0.06903 | at alpha= | 19 | deg
Mach: | 0 |  |  | Cl=0 at alpha= | 0 | deg
|  |  |  | @ Cl=0.1, Cd= | 0.0098654
|  |  |  | @ Cl=0.4, Cd= | 0.0084087
|  |  |  | @ Cl=0.6, Cd= | 0.013136
alpha (deg) | Cl | Cd | Cm | Cl/Cd
-19 | -1.1854 | 0.06871 | -0.0577 | -17.2522
-18.5 | -1.2011 | 0.0602 | -0.0609 | -19.9518
-18 | -1.2063 | 0.05388 | -0.0621 | -22.3886
-17.5 | -1.2013 | 0.04907 | -0.0625 | -24.4814
-17 | -1.1921 | 0.04489 | -0.0624 | -26.556
-16.5 | -1.1894 | 0.04048 | -0.0614 | -29.3824
-16 | -1.1776 | 0.03719 | -0.0602 | -31.6644
-15.5 | -1.1583 | 0.03461 | -0.0589 | -33.4672
-15 | -1.1432 | 0.03184 | -0.0569 | -35.9045
-14.5 | -1.1201 | 0.02979 | -0.0552 | -37.5999
-14 | -1.096 | 0.02791 | -0.0533 | -39.2691
-13.5 | -1.0723 | 0.02608 | -0.0511 | -41.1158
-13 | -1.0431 | 0.02464 | -0.0492 | -42.3336
-12.5 | -1.0128 | 0.02325 | -0.0473 | -43.5613
-12 | -0.9817 | 0.02194 | -0.0453 | -44.7448
-11.5 | -0.9469 | 0.02089 | -0.0436 | -45.3279
-11 | -0.9141 | 0.01973 | -0.0415 | -46.3305
-10.5 | -0.8774 | 0.01883 | -0.0398 | -46.5959
-10 | -0.842 | 0.01788 | -0.0378 | -47.0917
-9.5 | -0.8057 | 0.01701 | -0.0358 | -47.3663
-9 | -0.7679 | 0.01628 | -0.034 | -47.1683
-8.5 | -0.7291 | 0.01559 | -0.0322 | -46.7672
-8 | -0.6906 | 0.01486 | -0.0303 | -46.4738
-7.5 | -0.6527 | 0.01414 | -0.0282 | -46.1598
-7 | -0.6157 | 0.01344 | -0.0259 | -45.811
-6.5 | -0.5794 | 0.01276 | -0.0233 | -45.4075
-6 | -0.5462 | 0.01206 | -0.0202 | -45.2902
-5.5 | -0.519 | 0.01146 | -0.0156 | -45.288
-5 | -0.4931 | 0.01082 | -0.0107 | -45.573
-4.5 | -0.4658 | 0.00998 | -0.0062 | -46.6733
-4 | -0.442 | 0.00885 | -0.001 | -49.9435
-3.5 | -0.4079 | 0.00837 | 0.003 | -48.7336
-3 | -0.3508 | 0.00865 | 0.0026 | -40.5549
-2.5 | -0.293 | 0.00894 | 0.0021 | -32.774
-2 | -0.2353 | 0.00927 | 0.0016 | -25.383
-1.5 | -0.1763 | 0.00956 | 0.0009 | -18.4414
-1 | -0.1181 | 0.00981 | 0.0003 | -12.0387
-0.5 | -0.0593 | 0.00999 | -0.0001 | -5.9359
0 | 0 | 0.01038 | 0 | 0
0.5 | 0.0593 | 0.00999 | 0.0001 | 5.9359
1 | 0.1181 | 0.00981 | -0.0003 | 12.0387
1.5 | 0.1763 | 0.00956 | -0.0009 | 18.4414
2 | 0.2354 | 0.00928 | -0.0016 | 25.3664
2.5 | 0.2931 | 0.00894 | -0.0021 | 32.7852
3 | 0.3508 | 0.00865 | -0.0026 | 40.5549
3.5 | 0.4079 | 0.00837 | -0.003 | 48.7336
4 | 0.4418 | 0.00885 | 0.001 | 49.9209
4.5 | 0.4658 | 0.00998 | 0.0062 | 46.6733
5 | 0.493 | 0.01082 | 0.0107 | 45.5638
5.5 | 0.5187 | 0.01146 | 0.0157 | 45.2618
6 | 0.5459 | 0.01206 | 0.0202 | 45.2653
6.5 | 0.5794 | 0.01275 | 0.0234 | 45.4431
7 | 0.6157 | 0.01343 | 0.0259 | 45.8451
7.5 | 0.6527 | 0.01414 | 0.0282 | 46.1598
8 | 0.6907 | 0.01486 | 0.0303 | 46.4805
8.5 | 0.7289 | 0.01559 | 0.0322 | 46.7543
9 | 0.7679 | 0.01627 | 0.034 | 47.1973
9.5 | 0.8059 | 0.01699 | 0.0358 | 47.4338
10 | 0.8419 | 0.01788 | 0.0378 | 47.0861
10.5 | 0.8775 | 0.01882 | 0.0398 | 46.6259
11 | 0.9145 | 0.0197 | 0.0415 | 46.4213
11.5 | 0.9471 | 0.02087 | 0.0436 | 45.3809
12 | 0.9817 | 0.02193 | 0.0453 | 44.7652
12.5 | 1.0129 | 0.02324 | 0.0473 | 43.5843
13 | 1.043 | 0.02463 | 0.0492 | 42.3467
13.5 | 1.0713 | 0.02614 | 0.0512 | 40.9832
14 | 1.0974 | 0.02781 | 0.0531 | 39.4606
14.5 | 1.1212 | 0.02971 | 0.0551 | 37.7381
15 | 1.1448 | 0.03172 | 0.0568 | 36.0908
15.5 | 1.1585 | 0.03458 | 0.0588 | 33.502
16 | 1.1784 | 0.03712 | 0.0601 | 31.7457
16.5 | 1.1908 | 0.04035 | 0.0614 | 29.5118
17 | 1.1928 | 0.04482 | 0.0624 | 26.6131
17.5 | 1.2042 | 0.04876 | 0.0625 | 24.6965
18 | 1.2061 | 0.05388 | 0.0621 | 22.3849
18.5 | 1.2007 | 0.06022 | 0.0609 | 19.9386
19 | 1.1856 | 0.06903 | 0.0571 | 17.1751

## 35. Re 750k Mach 0.10 (1)
BIGFOIL.COM POLAR EXPORT
s1014
S1014 |  |  |  | Cl Max: | 1.343 | at alpha= | 14.5 | deg
JavaFoil+Calcfoil stall+Eppler ext transition |  |  |  | L/D Max: | 80.884 | at alpha= | 4.5 | deg
Re: | 750000 |  |  | Cd Min: | 0.00592 | at alpha= | 0 | deg
Mach: | 0.1 |  |  | Cl=0 at alpha= | 0 | deg
|  |  |  | @ Cl=0.1, Cd= | 0.0060755
|  |  |  | @ Cl=0.4, Cd= | 0.0066942
|  |  |  | @ Cl=0.6, Cd= | 0.010842
alpha (deg) | Cl | Cd | Cm | Cl/Cd
-19.5 | -1.098 | 0.16149 | 0.023 | -6.802
-19 | -1.124 | 0.15187 | 0.023 | -7.401
-18.5 | -1.147 | 0.142 | 0.022 | -8.081
-18 | -1.169 | 0.13254 | 0.022 | -8.824
-17.5 | -1.189 | 0.12308 | 0.023 | -9.662
-17 | -1.2 | 0.11348 | 0.023 | -10.572
-16.5 | -1.211 | 0.10331 | 0.023 | -11.724
-16 | -1.226 | 0.08999 | 0.023 | -13.625
-15.5 | -1.253 | 0.07191 | 0.024 | -17.426
-15 | -1.325 | 0.04374 | 0.027 | -30.288
-14.5 | -1.343 | 0.03519 | 0.027 | -38.161
-14 | -1.335 | 0.03196 | 0.026 | -41.768
-13.5 | -1.321 | 0.02959 | 0.025 | -44.644
-13 | -1.303 | 0.02757 | 0.024 | -47.282
-12.5 | -1.282 | 0.02567 | 0.024 | -49.934
-12 | -1.256 | 0.02391 | 0.023 | -52.529
-11.5 | -1.226 | 0.0223 | 0.022 | -54.986
-11 | -1.193 | 0.02105 | 0.021 | -56.679
-10.5 | -1.157 | 0.01985 | 0.02 | -58.268
-10 | -1.117 | 0.01873 | 0.019 | -59.641
-9.5 | -1.075 | 0.01774 | 0.018 | -60.591
-9 | -1.03 | 0.01675 | 0.017 | -61.475
-8.5 | -0.983 | 0.01591 | 0.017 | -61.768
-8 | -0.933 | 0.01511 | 0.016 | -61.766
-7.5 | -0.881 | 0.01433 | 0.015 | -61.48
-7 | -0.827 | 0.01362 | 0.014 | -60.742
-6.5 | -0.772 | 0.01299 | 0.013 | -59.457
-6 | -0.716 | 0.01228 | 0.012 | -58.327
-5.5 | -0.66 | 0.01168 | 0.011 | -56.468
-5 | -0.602 | 0.01097 | 0.01 | -54.885
-4.5 | -0.534 | 0.0066 | 0.009 | -80.884
-4 | -0.476 | 0.00692 | 0.008 | -68.815
-3.5 | -0.418 | 0.00674 | 0.007 | -62.042
-3 | -0.359 | 0.00659 | 0.006 | -54.5
-2.5 | -0.3 | 0.00644 | 0.005 | -46.613
-2 | -0.241 | 0.00634 | 0.004 | -37.971
-1.5 | -0.181 | 0.0062 | 0.003 | -29.196
-1 | -0.121 | 0.0061 | 0.002 | -19.855
-0.5 | -0.061 | 0.00603 | 0.001 | -10.06
0 | 0 | 0.00592 | 0 | 0
0.5 | 0.061 | 0.00603 | -0.001 | 10.06
1 | 0.121 | 0.0061 | -0.002 | 19.855
1.5 | 0.181 | 0.0062 | -0.003 | 29.196
2 | 0.241 | 0.00634 | -0.004 | 37.971
2.5 | 0.3 | 0.00644 | -0.005 | 46.613
3 | 0.359 | 0.00659 | -0.006 | 54.5
3.5 | 0.418 | 0.00674 | -0.007 | 62.042
4 | 0.476 | 0.00692 | -0.008 | 68.815
4.5 | 0.534 | 0.0066 | -0.009 | 80.884
5 | 0.602 | 0.01097 | -0.01 | 54.885
5.5 | 0.66 | 0.01168 | -0.011 | 56.468
6 | 0.716 | 0.01228 | -0.012 | 58.327
6.5 | 0.772 | 0.01299 | -0.013 | 59.457
7 | 0.827 | 0.01362 | -0.014 | 60.742
7.5 | 0.881 | 0.01433 | -0.015 | 61.48
8 | 0.933 | 0.01511 | -0.016 | 61.766
8.5 | 0.983 | 0.01591 | -0.017 | 61.768
9 | 1.03 | 0.01675 | -0.017 | 61.475
9.5 | 1.075 | 0.01774 | -0.018 | 60.591
10 | 1.117 | 0.01873 | -0.019 | 59.641
10.5 | 1.157 | 0.01985 | -0.02 | 58.268
11 | 1.193 | 0.02105 | -0.021 | 56.679
11.5 | 1.226 | 0.0223 | -0.022 | 54.986
12 | 1.256 | 0.02391 | -0.023 | 52.529
12.5 | 1.282 | 0.02567 | -0.024 | 49.934
13 | 1.303 | 0.02757 | -0.024 | 47.282
13.5 | 1.321 | 0.02959 | -0.025 | 44.644
14 | 1.335 | 0.03196 | -0.026 | 41.768
14.5 | 1.343 | 0.03519 | -0.027 | 38.161
15 | 1.325 | 0.04374 | -0.027 | 30.288
15.5 | 1.253 | 0.07191 | -0.024 | 17.426
16 | 1.226 | 0.08999 | -0.023 | 13.625
16.5 | 1.211 | 0.10331 | -0.023 | 11.724
17 | 1.2 | 0.11348 | -0.023 | 10.572
17.5 | 1.189 | 0.12308 | -0.023 | 9.662
18 | 1.169 | 0.13254 | -0.022 | 8.824
18.5 | 1.147 | 0.142 | -0.022 | 8.081
19 | 1.124 | 0.15187 | -0.023 | 7.401
19.5 | 1.098 | 0.16149 | -0.023 | 6.802

## 36. Re 750k Mach 0.10 (2)
BIGFOIL.COM POLAR EXPORT
s1014
S1014 |  |  |  | Cl Max: | 1.1902 | at alpha= | 18 | deg
XFOIL ncrit=9 |  |  |  | L/D Max: | 49.1435 | at alpha= | 4 | deg
Re: | 750000 |  |  | Cd Min: | 0.08622 | at alpha= | -19.5 | deg
Mach: | 0.1 |  |  | Cl=0 at alpha= | 0 | deg
|  |  |  | @ Cl=0.1, Cd= | 0.0099176
|  |  |  | @ Cl=0.4, Cd= | 0.0084398
|  |  |  | @ Cl=0.6, Cd= | 0.013314
alpha (deg) | Cl | Cd | Cm | Cl/Cd
-19.5 | -1.15 | 0.08622 | -0.047 | -13.338
-19 | -1.1541 | 0.0746 | -0.057 | -15.4705
-18.5 | -1.1784 | 0.0649 | -0.0606 | -18.1572
-18 | -1.1905 | 0.05729 | -0.0628 | -20.7802
-17 | -1.1836 | 0.04696 | -0.0639 | -25.2044
-16.5 | -1.1769 | 0.04267 | -0.0634 | -27.5814
-16 | -1.1719 | 0.03862 | -0.0621 | -30.3444
-15.5 | -1.1549 | 0.03571 | -0.0608 | -32.3411
-15 | -1.1375 | 0.03301 | -0.0591 | -34.4593
-14.5 | -1.1187 | 0.03055 | -0.0571 | -36.6187
-14 | -1.0917 | 0.02878 | -0.0554 | -37.9326
-13.5 | -1.0716 | 0.02665 | -0.0529 | -40.2101
-13 | -1.04 | 0.02532 | -0.0512 | -41.0742
-12.5 | -1.013 | 0.02367 | -0.049 | -42.7968
-12 | -0.981 | 0.02238 | -0.047 | -43.8338
-11.5 | -0.9476 | 0.0212 | -0.0451 | -44.6981
-11 | -0.9144 | 0.02003 | -0.043 | -45.6515
-10.5 | -0.8765 | 0.01916 | -0.0413 | -45.7463
-10 | -0.8425 | 0.0181 | -0.0391 | -46.547
-9.5 | -0.8058 | 0.01723 | -0.0371 | -46.7673
-9 | -0.7674 | 0.01651 | -0.0352 | -46.4809
-8.5 | -0.7285 | 0.01578 | -0.0334 | -46.166
-8 | -0.6906 | 0.01501 | -0.0313 | -46.0093
-7.5 | -0.6521 | 0.01429 | -0.0292 | -45.6333
-7 | -0.6143 | 0.0136 | -0.027 | -45.1691
-6.5 | -0.578 | 0.01289 | -0.0244 | -44.841
-6 | -0.5441 | 0.01218 | -0.0213 | -44.6716
-5 | -0.4921 | 0.0109 | -0.0116 | -45.1468
-4.5 | -0.4652 | 0.01009 | -0.0069 | -46.1051
-4 | -0.4419 | 0.00898 | -0.0015 | -49.2094
-3.5 | -0.4102 | 0.00839 | 0.0029 | -48.8915
-3 | -0.3529 | 0.00867 | 0.0026 | -40.7036
-2.5 | -0.2949 | 0.00897 | 0.0021 | -32.8763
-2 | -0.2367 | 0.00931 | 0.0015 | -25.4243
-1.5 | -0.1775 | 0.0096 | 0.0009 | -18.4896
-1 | -0.1189 | 0.00986 | 0.0003 | -12.0588
-0.5 | -0.0598 | 0.01004 | -0.0001 | -5.9562
0 | 0 | 0.01044 | 0 | 0
0.5 | 0.0598 | 0.01004 | 0.0001 | 5.9562
1 | 0.1189 | 0.00986 | -0.0003 | 12.0588
1.5 | 0.1775 | 0.0096 | -0.0009 | 18.4896
2 | 0.2368 | 0.00932 | -0.0015 | 25.4077
2.5 | 0.2949 | 0.00897 | -0.0021 | 32.8763
3 | 0.3529 | 0.00867 | -0.0026 | 40.7036
3.5 | 0.4102 | 0.00839 | -0.0029 | 48.8915
4 | 0.4418 | 0.00899 | 0.0015 | 49.1435
4.5 | 0.4652 | 0.01008 | 0.0069 | 46.1508
5 | 0.492 | 0.0109 | 0.0116 | 45.1376
6 | 0.5438 | 0.01219 | 0.0214 | 44.6103
6.5 | 0.578 | 0.01289 | 0.0244 | 44.841
7 | 0.6143 | 0.01359 | 0.027 | 45.2024
7.5 | 0.652 | 0.01429 | 0.0293 | 45.6263
8 | 0.6906 | 0.015 | 0.0313 | 46.04
8.5 | 0.7285 | 0.01578 | 0.0334 | 46.166
9 | 0.7673 | 0.01651 | 0.0352 | 46.4749
9.5 | 0.806 | 0.01722 | 0.0371 | 46.806
10 | 0.8424 | 0.0181 | 0.0391 | 46.5414
10.5 | 0.8766 | 0.01915 | 0.0413 | 45.7755
11 | 0.9148 | 0.02001 | 0.0429 | 45.7171
11.5 | 0.9479 | 0.02118 | 0.045 | 44.7545
12 | 0.981 | 0.02237 | 0.047 | 43.8534
12.5 | 1.0131 | 0.02365 | 0.049 | 42.8372
13 | 1.0399 | 0.02531 | 0.0512 | 41.0865
13.5 | 1.0709 | 0.0267 | 0.053 | 40.1086
14 | 1.0924 | 0.02874 | 0.0553 | 38.0097
14.5 | 1.1198 | 0.03048 | 0.057 | 36.7388
15 | 1.1386 | 0.03291 | 0.059 | 34.5974
15.5 | 1.1552 | 0.03568 | 0.0608 | 32.3767
16 | 1.1727 | 0.03854 | 0.0621 | 30.4281
16.5 | 1.1785 | 0.04252 | 0.0633 | 27.7164
17 | 1.1842 | 0.0469 | 0.0639 | 25.2495
18 | 1.1902 | 0.0573 | 0.0628 | 20.7714
18.5 | 1.179 | 0.06479 | 0.0607 | 18.1973
19 | 1.1527 | 0.07475 | 0.057 | 15.4207
19.5 | 1.1534 | 0.08606 | 0.0465 | 13.4023

## 37. Re 750k Mach 0.25 (1)
BIGFOIL.COM POLAR EXPORT
s1014
S1014 |  |  |  | Cl Max: | 1.266 | at alpha= | 13 | deg
JavaFoil+Calcfoil stall+Eppler ext transition |  |  |  | L/D Max: | 74.313 | at alpha= | 4.5 | deg
Re: | 750000 |  |  | Cd Min: | 0.00609 | at alpha= | 0 | deg
Mach: | 0.25 |  |  | Cl=0 at alpha= | 0 | deg
|  |  |  | @ Cl=0.1, Cd= | 0.0062536
|  |  |  | @ Cl=0.4, Cd= | 0.00688
|  |  |  | @ Cl=0.6, Cd= | 0.010411
alpha (deg) | Cl | Cd | Cm | Cl/Cd
-18 | -0.916 | 0.1637 | 0.019 | -5.594
-17.5 | -0.965 | 0.15229 | 0.02 | -6.338
-17 | -1.001 | 0.14048 | 0.02 | -7.124
-16.5 | -1.033 | 0.12996 | 0.02 | -7.95
-16 | -1.063 | 0.11827 | 0.02 | -8.985
-15.5 | -1.087 | 0.10814 | 0.02 | -10.05
-15 | -1.109 | 0.09728 | 0.021 | -11.405
-14.5 | -1.132 | 0.08467 | 0.021 | -13.375
-14 | -1.172 | 0.06462 | 0.023 | -18.142
-13.5 | -1.265 | 0.03563 | 0.025 | -35.496
-13 | -1.266 | 0.03169 | 0.025 | -39.953
-12.5 | -1.258 | 0.0288 | 0.024 | -43.688
-12 | -1.244 | 0.02629 | 0.023 | -47.309
-11.5 | -1.223 | 0.02425 | 0.022 | -50.427
-11 | -1.197 | 0.02267 | 0.022 | -52.783
-10.5 | -1.165 | 0.02137 | 0.021 | -54.518
-10 | -1.13 | 0.02002 | 0.02 | -56.447
-9.5 | -1.091 | 0.01886 | 0.019 | -57.837
-9 | -1.048 | 0.01773 | 0.018 | -59.098
-8.5 | -1.002 | 0.01672 | 0.017 | -59.891
-8 | -0.953 | 0.01583 | 0.016 | -60.159
-7.5 | -0.9 | 0.01501 | 0.015 | -59.975
-7 | -0.846 | 0.01424 | 0.014 | -59.397
-6.5 | -0.79 | 0.01352 | 0.013 | -58.456
-6 | -0.734 | 0.01282 | 0.012 | -57.238
-5.5 | -0.676 | 0.0121 | 0.011 | -55.824
-5 | -0.617 | 0.01139 | 0.01 | -54.135
-4.5 | -0.547 | 0.00736 | 0.009 | -74.313
-4 | -0.488 | 0.00714 | 0.008 | -68.322
-3.5 | -0.428 | 0.00695 | 0.007 | -61.607
-3 | -0.368 | 0.0068 | 0.006 | -54.143
-2.5 | -0.307 | 0.00666 | 0.005 | -46.109
-2 | -0.247 | 0.00652 | 0.004 | -37.851
-1.5 | -0.185 | 0.00638 | 0.003 | -29.073
-1 | -0.124 | 0.0063 | 0.002 | -19.649
-0.5 | -0.062 | 0.00618 | 0.001 | -10.051
0 | 0 | 0.00609 | 0 | 0
0.5 | 0.062 | 0.00618 | -0.001 | 10.051
1 | 0.124 | 0.0063 | -0.002 | 19.649
1.5 | 0.185 | 0.00638 | -0.003 | 29.073
2 | 0.247 | 0.00652 | -0.004 | 37.851
2.5 | 0.307 | 0.00666 | -0.005 | 46.109
3 | 0.368 | 0.0068 | -0.006 | 54.143
3.5 | 0.428 | 0.00695 | -0.007 | 61.607
4 | 0.488 | 0.00714 | -0.008 | 68.322
4.5 | 0.547 | 0.00736 | -0.009 | 74.313
5 | 0.617 | 0.01139 | -0.01 | 54.135
5.5 | 0.676 | 0.0121 | -0.011 | 55.824
6 | 0.734 | 0.01282 | -0.012 | 57.238
6.5 | 0.79 | 0.01352 | -0.013 | 58.456
7 | 0.846 | 0.01424 | -0.014 | 59.397
7.5 | 0.9 | 0.01501 | -0.015 | 59.975
8 | 0.953 | 0.01583 | -0.016 | 60.159
8.5 | 1.002 | 0.01672 | -0.017 | 59.891
9 | 1.048 | 0.01773 | -0.018 | 59.098
9.5 | 1.091 | 0.01886 | -0.019 | 57.837
10 | 1.13 | 0.02002 | -0.02 | 56.447
10.5 | 1.165 | 0.02137 | -0.021 | 54.518
11 | 1.197 | 0.02267 | -0.022 | 52.783
11.5 | 1.223 | 0.02425 | -0.022 | 50.427
12 | 1.244 | 0.02629 | -0.023 | 47.309
12.5 | 1.258 | 0.0288 | -0.024 | 43.688
13 | 1.266 | 0.03169 | -0.025 | 39.953
13.5 | 1.265 | 0.03563 | -0.025 | 35.496
14 | 1.172 | 0.06462 | -0.023 | 18.142
14.5 | 1.132 | 0.08467 | -0.021 | 13.375
15 | 1.109 | 0.09728 | -0.021 | 11.405
15.5 | 1.087 | 0.10814 | -0.02 | 10.05
16 | 1.063 | 0.11827 | -0.02 | 8.985
16.5 | 1.032 | 0.13052 | -0.02 | 7.91
17 | 1.001 | 0.14048 | -0.02 | 7.124
17.5 | 0.965 | 0.15229 | -0.02 | 6.338
18 | 0.916 | 0.1637 | -0.019 | 5.594

## 38. Re 750k Mach 0.25 (2)
BIGFOIL.COM POLAR EXPORT
s1014
S1014 |  |  |  | Cl Max: | 1.1191 | at alpha= | 15.5 | deg
XFOIL ncrit=9 |  |  |  | L/D Max: | 49.6349 | at alpha= | 3.5 | deg
Re: | 750000 |  |  | Cd Min: | 0.13676 | at alpha= | -20 | deg
Mach: | 0.25 |  |  | Cl=0 at alpha= | 0 | deg
|  |  |  | @ Cl=0.1, Cd= | 0.010186
|  |  |  | @ Cl=0.4, Cd= | 0.0086036
|  |  |  | @ Cl=0.6, Cd= | 0.01421
alpha (deg) | Cl | Cd | Cm | Cl/Cd
-20 | -0.9469 | 0.13676 | -0.0257 | -6.9238
-19.5 | -0.9779 | 0.12253 | -0.0346 | -7.9809
-19 | -1.0098 | 0.10856 | -0.0431 | -9.3018
-18.5 | -1.0416 | 0.09534 | -0.0509 | -10.9251
-18 | -1.0726 | 0.08259 | -0.0581 | -12.987
-17.5 | -1.0919 | 0.07214 | -0.0636 | -15.1358
-17 | -1.107 | 0.06305 | -0.0675 | -17.5575
-16.5 | -1.1127 | 0.05586 | -0.0696 | -19.9194
-16 | -1.1111 | 0.04997 | -0.0705 | -22.2353
-15.5 | -1.1188 | 0.0438 | -0.0703 | -25.5434
-15 | -1.1074 | 0.03983 | -0.0693 | -27.8032
-14.5 | -1.0923 | 0.03643 | -0.0676 | -29.9835
-14 | -1.0811 | 0.03305 | -0.0653 | -32.711
-13.5 | -1.0582 | 0.03065 | -0.0632 | -34.5253
-13 | -1.0364 | 0.02829 | -0.0607 | -36.6349
-12.5 | -1.0057 | 0.02658 | -0.0585 | -37.8367
-12 | -0.9802 | 0.02466 | -0.0557 | -39.7486
-11.5 | -0.9482 | 0.02317 | -0.0533 | -40.9236
-11 | -0.9131 | 0.02191 | -0.0511 | -41.675
-10.5 | -0.8798 | 0.02059 | -0.0485 | -42.7295
-10 | -0.8432 | 0.01951 | -0.0462 | -43.2189
-9.5 | -0.8043 | 0.0186 | -0.0441 | -43.2419
-9 | -0.7676 | 0.01763 | -0.0416 | -43.5394
-8.5 | -0.7288 | 0.01672 | -0.0394 | -43.5885
-8 | -0.6891 | 0.0159 | -0.0372 | -43.3396
-7.5 | -0.6494 | 0.01512 | -0.0349 | -42.9497
-7 | -0.6098 | 0.01438 | -0.0326 | -42.4061
-6.5 | -0.5702 | 0.01369 | -0.0302 | -41.6508
-6 | -0.5339 | 0.01293 | -0.0273 | -41.2916
-5.5 | -0.5001 | 0.01216 | -0.0239 | -41.1266
-5 | -0.4766 | 0.01134 | -0.0184 | -42.0282
-4.5 | -0.4598 | 0.01063 | -0.0114 | -43.2549
-4 | -0.4407 | 0.00968 | -0.0049 | -45.5269
-3.5 | -0.4213 | 0.00849 | 0.0019 | -49.6231
-3 | -0.3649 | 0.00879 | 0.0022 | -41.5131
-2.5 | -0.3057 | 0.00913 | 0.0019 | -33.483
-2 | -0.2446 | 0.00954 | 0.0014 | -25.6394
-1.5 | -0.1843 | 0.00982 | 0.0009 | -18.7678
-1 | -0.1229 | 0.01012 | 0.0003 | -12.1443
-0.5 | -0.0626 | 0.01031 | 0 | -6.0718
0 | 0 | 0.01076 | 0 | 0
0.5 | 0.0626 | 0.01031 | 0 | 6.0718
1 | 0.1229 | 0.01011 | -0.0003 | 12.1563
1.5 | 0.1843 | 0.00982 | -0.0009 | 18.7678
2 | 0.2446 | 0.00954 | -0.0014 | 25.6394
2.5 | 0.3057 | 0.00913 | -0.0019 | 33.483
3 | 0.3649 | 0.00879 | -0.0022 | 41.5131
3.5 | 0.4214 | 0.00849 | -0.0019 | 49.6349
4 | 0.4406 | 0.00968 | 0.0049 | 45.5165
4.5 | 0.4597 | 0.01063 | 0.0114 | 43.2455
5 | 0.4765 | 0.01133 | 0.0184 | 42.0565
5.5 | 0.5001 | 0.01215 | 0.0239 | 41.1605
6 | 0.5337 | 0.01293 | 0.0273 | 41.2761
6.5 | 0.5701 | 0.01369 | 0.0302 | 41.6435
7 | 0.6098 | 0.01438 | 0.0326 | 42.4061
7.5 | 0.6494 | 0.01512 | 0.0349 | 42.9497
8 | 0.689 | 0.0159 | 0.0372 | 43.3333
8.5 | 0.7287 | 0.01672 | 0.0394 | 43.5825
9 | 0.7677 | 0.01762 | 0.0416 | 43.5698
9.5 | 0.8044 | 0.0186 | 0.0441 | 43.2473
10 | 0.8433 | 0.0195 | 0.0462 | 43.2462
10.5 | 0.88 | 0.02058 | 0.0485 | 42.76
11 | 0.9138 | 0.02187 | 0.051 | 41.7833
11.5 | 0.9485 | 0.02314 | 0.0533 | 40.9896
12 | 0.9802 | 0.02465 | 0.0558 | 39.7647
12.5 | 1.0061 | 0.02654 | 0.0585 | 37.9088
13 | 1.0376 | 0.02821 | 0.0606 | 36.7813
13.5 | 1.057 | 0.03075 | 0.0633 | 34.374
14 | 1.0821 | 0.03297 | 0.0653 | 32.8207
14.5 | 1.0916 | 0.03648 | 0.0677 | 29.9232
15 | 1.1109 | 0.03953 | 0.0691 | 28.1027
15.5 | 1.1191 | 0.04377 | 0.0703 | 25.5677
16 | 1.1129 | 0.0498 | 0.0705 | 22.3474
16.5 | 1.1147 | 0.05564 | 0.0696 | 20.0341
17 | 1.1083 | 0.06291 | 0.0675 | 17.6172
17.5 | 1.0949 | 0.07176 | 0.0637 | 15.2578
18 | 1.0724 | 0.08262 | 0.0581 | 12.9799
18.5 | 1.0437 | 0.09503 | 0.0511 | 10.9828
19 | 1.0102 | 0.10855 | 0.0431 | 9.3063
19.5 | 0.9801 | 0.12219 | 0.0348 | 8.0211
20 | 0.9478 | 0.13667 | 0.0257 | 6.935

## 39. Re 750k Mach 0.50 (1)
BIGFOIL.COM POLAR EXPORT
s1014
S1014 |  |  |  | Cl Max: | 1.114 | at alpha= | 20 | deg
JavaFoil+Calcfoil stall+Eppler ext transition |  |  |  | L/D Max: | 61.336 | at alpha= | 3.5 | deg
Re: | 750000 |  |  | Cd Min: | 0.00682 | at alpha= | 0 | deg
Mach: | 0.5 |  |  | Cl=0 at alpha= | 0 | deg
|  |  |  | @ Cl=0.1, Cd= | 0.006941
|  |  |  | @ Cl=0.4, Cd= | 0.0075033
|  |  |  | @ Cl=0.6, Cd= | 0.012793
alpha (deg) | Cl | Cd | Cm | Cl/Cd
-20 | -1.114 | 0.21676 | 0.026 | -5.137
-19.5 | -1.087 | 0.21104 | 0.025 | -5.149
-19 | -1.06 | 0.20973 | 0.024 | -5.052
-18.5 | -1.033 | 0.20295 | 0.024 | -5.088
-18 | -1.006 | 0.20042 | 0.023 | -5.02
-17.5 | -0.981 | 0.19479 | 0.023 | -5.036
-17 | -0.949 | 0.18437 | 0.021 | -5.149
-16.5 | -0.921 | 0.18159 | 0.02 | -5.072
-16 | -0.894 | 0.16838 | 0.019 | -5.306
-15.5 | -0.866 | 0.16078 | 0.019 | -5.388
-15 | -0.839 | 0.19745 | 0.018 | -4.248
-14.5 | -0.813 | 0.15689 | 0.018 | -5.184
-14 | -0.783 | 0.14643 | 0.016 | -5.345
-13.5 | -0.754 | 0.1426 | 0.015 | -5.289
-13 | -0.727 | 0.13757 | 0.014 | -5.281
-12.5 | -0.699 | 0.13348 | 0.014 | -5.237
-12 | -0.671 | 0.12908 | 0.013 | -5.201
-11.5 | -0.642 | 0.11858 | 0.011 | -5.416
-11 | -0.615 | 0.1066 | 0.011 | -5.766
-10.5 | -0.588 | 0.09783 | 0.011 | -6.008
-10 | -0.812 | 0.06995 | 0.015 | -11.604
-9.5 | -1.042 | 0.02758 | 0.021 | -37.765
-9 | -1.063 | 0.02411 | 0.02 | -44.078
-8.5 | -1.049 | 0.02187 | 0.019 | -47.989
-8 | -1.018 | 0.02009 | 0.018 | -50.681
-7.5 | -0.973 | 0.01908 | 0.017 | -50.973
-7 | -0.921 | 0.01786 | 0.016 | -51.558
-6.5 | -0.865 | 0.01677 | 0.015 | -51.578
-6 | -0.806 | 0.01575 | 0.013 | -51.176
-5.5 | -0.745 | 0.01488 | 0.012 | -50.052
-5 | -0.681 | 0.01395 | 0.011 | -48.785
-4.5 | -0.615 | 0.01309 | 0.01 | -47.004
-4 | -0.55 | 0.01196 | 0.009 | -45.973
-3.5 | -0.474 | 0.00773 | 0.008 | -61.336
-3 | -0.407 | 0.00752 | 0.007 | -54.173
-2.5 | -0.34 | 0.00736 | 0.005 | -46.229
-2 | -0.273 | 0.0072 | 0.004 | -37.904
-1.5 | -0.205 | 0.00707 | 0.003 | -29.026
-1 | -0.137 | 0.00699 | 0.002 | -19.588
-0.5 | -0.069 | 0.0069 | 0.001 | -9.946
0 | 0 | 0.00682 | 0 | 0
0.5 | 0.069 | 0.0069 | -0.001 | 9.946
1 | 0.137 | 0.00699 | -0.002 | 19.588
1.5 | 0.205 | 0.00707 | -0.003 | 29.026
2 | 0.273 | 0.0072 | -0.004 | 37.904
2.5 | 0.34 | 0.00736 | -0.005 | 46.229
3 | 0.407 | 0.00752 | -0.007 | 54.173
3.5 | 0.474 | 0.00773 | -0.008 | 61.336
4 | 0.55 | 0.01196 | -0.009 | 45.973
4.5 | 0.616 | 0.01306 | -0.01 | 47.128
5 | 0.681 | 0.01395 | -0.011 | 48.785
5.5 | 0.745 | 0.01488 | -0.012 | 50.052
6 | 0.806 | 0.01575 | -0.013 | 51.176
6.5 | 0.865 | 0.01677 | -0.015 | 51.578
7 | 0.921 | 0.01788 | -0.016 | 51.496
7.5 | 0.973 | 0.01864 | -0.017 | 52.19
8 | 1.018 | 0.02009 | -0.018 | 50.681
8.5 | 1.049 | 0.02187 | -0.019 | 47.989
9 | 1.063 | 0.02411 | -0.02 | 44.078
9.5 | 1.042 | 0.02724 | -0.021 | 38.266
10 | 0.817 | 0.06708 | -0.016 | 12.173
10.5 | 0.588 | 0.093 | -0.011 | 6.321
11 | 0.615 | 0.10369 | -0.011 | 5.929
11.5 | 0.642 | 0.11894 | -0.011 | 5.4
12 | 0.671 | 0.12133 | -0.013 | 5.533
12.5 | 0.699 | 0.12935 | -0.014 | 5.405
13 | 0.727 | 0.13452 | -0.014 | 5.401
13.5 | 0.754 | 0.1402 | -0.015 | 5.38
14 | 0.783 | 0.1463 | -0.016 | 5.35
14.5 | 0.814 | 0.15743 | -0.018 | 5.167
15 | 0.839 | 0.16021 | -0.018 | 5.237
15.5 | 0.866 | 0.16518 | -0.019 | 5.244
16 | 0.894 | 0.16848 | -0.019 | 5.304
16.5 | 0.921 | 0.18184 | -0.02 | 5.065
17 | 0.949 | 0.18472 | -0.021 | 5.139
17.5 | 0.981 | 0.19225 | -0.023 | 5.103
18 | 1.006 | 0.20044 | -0.023 | 5.019
18.5 | 1.033 | 0.20297 | -0.024 | 5.087
19 | 1.06 | 0.20637 | -0.024 | 5.135
19.5 | 1.087 | 0.209 | -0.025 | 5.2
20 | 1.114 | 0.21624 | -0.026 | 5.15

## 40. Re 750k Mach 0.50 (2)
BIGFOIL.COM POLAR EXPORT
s1014
S1014 |  |  |  | Cl Max: | 0.9097 | at alpha= | 12 | deg
XFOIL ncrit=9 |  |  |  | L/D Max: | 42.4713 | at alpha= | 3 | deg
Re: | 750000 |  |  | Cd Min: | 0.17232 | at alpha= | 17 | deg
Mach: | 0.5 |  |  | Cl=0 at alpha= | 0.00065104 | deg
|  |  |  | @ Cl=0.1, Cd= | 0.011848
|  |  |  | @ Cl=0.4, Cd= | 0.013754
|  |  |  | @ Cl=0.6, Cd= | 0.018301
alpha (deg) | Cl | Cd | Cm | Cl/Cd
-17 | -0.6311 | 0.17088 | -0.0167 | -3.6932
-16.5 | -0.616 | 0.16311 | -0.0215 | -3.7766
-16 | -0.6431 | 0.14627 | -0.0312 | -4.3967
-15.5 | -0.6759 | 0.13014 | -0.0412 | -5.1936
-15 | -0.7262 | 0.11233 | -0.053 | -6.4649
-14.5 | -0.7764 | 0.09568 | -0.0642 | -8.1145
-14 | -0.8188 | 0.08084 | -0.0742 | -10.1286
-13.5 | -0.8583 | 0.06733 | -0.0828 | -12.7477
-13 | -0.8912 | 0.05603 | -0.0884 | -15.9058
-12.5 | -0.905 | 0.04789 | -0.0903 | -18.8975
-12 | -0.9096 | 0.04143 | -0.0896 | -21.9551
-11.5 | -0.9059 | 0.03627 | -0.0872 | -24.9766
-11 | -0.8883 | 0.03255 | -0.084 | -27.2903
-10.5 | -0.8654 | 0.02944 | -0.0803 | -29.3954
-10 | -0.8333 | 0.02703 | -0.0766 | -30.8287
-9.5 | -0.7985 | 0.02497 | -0.0729 | -31.9784
-9 | -0.7618 | 0.02316 | -0.0692 | -32.8929
-8.5 | -0.7226 | 0.02162 | -0.0656 | -33.4228
-8 | -0.6801 | 0.02034 | -0.0621 | -33.4366
-7.5 | -0.6362 | 0.0192 | -0.0588 | -33.1354
-7 | -0.5926 | 0.01815 | -0.0555 | -32.6501
-6.5 | -0.5498 | 0.01714 | -0.0521 | -32.077
-6 | -0.5067 | 0.01623 | -0.0488 | -31.22
-5.5 | -0.4641 | 0.01538 | -0.0453 | -30.1756
-5 | -0.4255 | 0.01452 | -0.0414 | -29.3044
-4.5 | -0.3939 | 0.01357 | -0.0365 | -29.0273
-4 | -0.3772 | 0.01219 | -0.0295 | -30.9434
-3.5 | -0.3953 | 0.01091 | -0.0157 | -36.2328
-3 | -0.4074 | 0.00959 | -0.0019 | -42.4818
-2.5 | -0.3489 | 0.01003 | 0.0004 | -34.7856
-2 | -0.2818 | 0.01048 | 0.0008 | -26.8893
-1.5 | -0.2112 | 0.01102 | 0.0005 | -19.1652
-1 | -0.1473 | 0.01146 | 0.0009 | -12.8534
-0.5 | -0.0767 | 0.01204 | 0.0005 | -6.3704
0 | -0.0001 | 0.01221 | 0 | -0.00819
0.5 | 0.0767 | 0.01204 | -0.0005 | 6.3704
1 | 0.1472 | 0.01146 | -0.0009 | 12.8447
1.5 | 0.2112 | 0.01102 | -0.0005 | 19.1652
2 | 0.2819 | 0.01049 | -0.0008 | 26.8732
2.5 | 0.3489 | 0.01003 | -0.0004 | 34.7856
3 | 0.4073 | 0.00959 | 0.0019 | 42.4713
3.5 | 0.3954 | 0.01091 | 0.0157 | 36.242
4 | 0.3777 | 0.01217 | 0.0294 | 31.0353
4.5 | 0.3938 | 0.01357 | 0.0365 | 29.0199
5 | 0.4255 | 0.01451 | 0.0414 | 29.3246
5.5 | 0.4642 | 0.01538 | 0.0453 | 30.1821
6 | 0.5067 | 0.01622 | 0.0488 | 31.2392
6.5 | 0.5498 | 0.01714 | 0.0521 | 32.077
7 | 0.5929 | 0.01813 | 0.0555 | 32.7027
7.5 | 0.6366 | 0.01918 | 0.0588 | 33.1908
8 | 0.6802 | 0.02033 | 0.0621 | 33.4579
8.5 | 0.7226 | 0.02162 | 0.0656 | 33.4228
9 | 0.7623 | 0.02314 | 0.0692 | 32.943
9.5 | 0.7989 | 0.02495 | 0.0729 | 32.02
10 | 0.8341 | 0.02699 | 0.0766 | 30.904
10.5 | 0.8656 | 0.02943 | 0.0803 | 29.4122
11 | 0.8895 | 0.03247 | 0.0839 | 27.3945
11.5 | 0.9068 | 0.03622 | 0.0872 | 25.0359
12 | 0.9097 | 0.04142 | 0.0896 | 21.9628
12.5 | 0.9045 | 0.04793 | 0.0903 | 18.8713
13 | 0.8908 | 0.05608 | 0.0883 | 15.8845
13.5 | 0.8585 | 0.06735 | 0.0828 | 12.7468
14 | 0.8208 | 0.08063 | 0.0743 | 10.1798
14.5 | 0.7759 | 0.09582 | 0.0641 | 8.0975
15 | 0.7275 | 0.1122 | 0.053 | 6.484
15.5 | 0.6836 | 0.12893 | 0.042 | 5.3021
16 | 0.6394 | 0.14718 | 0.0306 | 4.3443
16.5 | 0.6172 | 0.16307 | 0.0215 | 3.7849
17 | 0.6265 | 0.17232 | 0.016 | 3.6357

## 41. Re 1M Mach 0.00 (1)
BIGFOIL.COM POLAR EXPORT
s1014
S1014 |  |  |  | Cl Max: | 1.366 | at alpha= | 15 | deg
JavaFoil+Calcfoil stall+Eppler ext transition |  |  |  | L/D Max: | 100.877 | at alpha= | 4.5 | deg
Re: | 1000000 |  |  | Cd Min: | 0.00468 | at alpha= | -2 | deg
Mach: | 0 |  |  | Cl=0 at alpha= | 0 | deg
|  |  |  | @ Cl=0.1, Cd= | 0.0051463
|  |  |  | @ Cl=0.4, Cd= | 0.0050141
|  |  |  | @ Cl=0.6, Cd= | 0.010082
alpha (deg) | Cl | Cd | Cm | Cl/Cd
-20 | -1.123 | 0.15687 | 0.024 | -7.159
-19.5 | -1.146 | 0.14809 | 0.024 | -7.741
-19 | -1.169 | 0.13749 | 0.024 | -8.506
-18.5 | -1.191 | 0.12857 | 0.024 | -9.261
-18 | -1.211 | 0.11865 | 0.024 | -10.207
-17.5 | -1.23 | 0.10775 | 0.024 | -11.417
-17 | -1.244 | 0.09644 | 0.024 | -12.899
-16.5 | -1.264 | 0.08175 | 0.025 | -15.459
-16 | -1.304 | 0.06029 | 0.026 | -21.623
-15.5 | -1.365 | 0.03859 | 0.028 | -35.381
-15 | -1.366 | 0.03432 | 0.027 | -39.807
-14.5 | -1.359 | 0.03135 | 0.027 | -43.344
-14 | -1.346 | 0.02903 | 0.026 | -46.367
-13.5 | -1.33 | 0.02708 | 0.025 | -49.114
-13 | -1.31 | 0.02525 | 0.024 | -51.867
-12.5 | -1.286 | 0.02365 | 0.024 | -54.364
-12 | -1.258 | 0.02217 | 0.023 | -56.76
-11.5 | -1.228 | 0.02082 | 0.022 | -58.984
-11 | -1.194 | 0.01964 | 0.021 | -60.767
-10.5 | -1.156 | 0.01856 | 0.02 | -62.294
-10 | -1.116 | 0.0176 | 0.019 | -63.433
-9.5 | -1.073 | 0.01667 | 0.018 | -64.374
-9 | -1.028 | 0.01574 | 0.017 | -65.299
-8.5 | -0.981 | 0.01482 | 0.017 | -66.153
-8 | -0.931 | 0.01405 | 0.016 | -66.285
-7.5 | -0.879 | 0.01334 | 0.015 | -65.859
-7 | -0.825 | 0.01271 | 0.014 | -64.912
-6.5 | -0.77 | 0.0121 | 0.013 | -63.668
-6 | -0.715 | 0.01143 | 0.012 | -62.543
-5.5 | -0.658 | 0.01085 | 0.011 | -60.632
-5 | -0.601 | 0.01016 | 0.01 | -59.112
-4.5 | -0.539 | 0.00535 | 0.009 | -100.877
-4 | -0.48 | 0.00522 | 0.008 | -91.956
-3.5 | -0.422 | 0.00507 | 0.007 | -83.297
-3 | -0.363 | 0.00492 | 0.006 | -73.766
-2.5 | -0.304 | 0.00479 | 0.005 | -63.491
-2 | -0.244 | 0.00468 | 0.004 | -52.067
-1.5 | -0.184 | 0.00519 | 0.003 | -35.338
-1 | -0.123 | 0.00515 | 0.002 | -23.834
-0.5 | -0.061 | 0.00514 | 0.001 | -11.96
0 | 0 | 0.00509 | 0 | 0
0.5 | 0.061 | 0.00514 | -0.001 | 11.96
1 | 0.123 | 0.00515 | -0.002 | 23.834
1.5 | 0.184 | 0.00519 | -0.003 | 35.338
2 | 0.244 | 0.00468 | -0.004 | 52.067
2.5 | 0.304 | 0.00479 | -0.005 | 63.491
3 | 0.363 | 0.00492 | -0.006 | 73.766
3.5 | 0.422 | 0.00507 | -0.007 | 83.297
4 | 0.48 | 0.00522 | -0.008 | 91.956
4.5 | 0.539 | 0.00535 | -0.009 | 100.877
5 | 0.601 | 0.01016 | -0.01 | 59.112
5.5 | 0.658 | 0.01085 | -0.011 | 60.632
6 | 0.715 | 0.01143 | -0.012 | 62.543
6.5 | 0.77 | 0.0121 | -0.013 | 63.668
7 | 0.825 | 0.01271 | -0.014 | 64.912
7.5 | 0.879 | 0.01334 | -0.015 | 65.859
8 | 0.931 | 0.01405 | -0.016 | 66.285
8.5 | 0.981 | 0.01482 | -0.017 | 66.153
9 | 1.028 | 0.01574 | -0.017 | 65.299
9.5 | 1.073 | 0.01667 | -0.018 | 64.374
10 | 1.116 | 0.0176 | -0.019 | 63.433
10.5 | 1.156 | 0.01856 | -0.02 | 62.294
11 | 1.194 | 0.01964 | -0.021 | 60.767
11.5 | 1.228 | 0.02082 | -0.022 | 58.984
12 | 1.258 | 0.02217 | -0.023 | 56.76
12.5 | 1.286 | 0.02365 | -0.024 | 54.364
13 | 1.31 | 0.02525 | -0.024 | 51.867
13.5 | 1.33 | 0.02708 | -0.025 | 49.114
14 | 1.346 | 0.02903 | -0.026 | 46.367
14.5 | 1.359 | 0.03135 | -0.027 | 43.344
15 | 1.366 | 0.03432 | -0.027 | 39.807
15.5 | 1.365 | 0.03859 | -0.028 | 35.381
16 | 1.304 | 0.06029 | -0.026 | 21.623
16.5 | 1.264 | 0.08175 | -0.025 | 15.459
17 | 1.244 | 0.09644 | -0.024 | 12.899
17.5 | 1.23 | 0.10775 | -0.024 | 11.417
18 | 1.211 | 0.11865 | -0.024 | 10.207
18.5 | 1.191 | 0.12857 | -0.024 | 9.261
19 | 1.169 | 0.13749 | -0.024 | 8.506
19.5 | 1.146 | 0.14809 | -0.024 | 7.741
20 | 1.123 | 0.15687 | -0.024 | 7.159

## 42. Re 1M Mach 0.00 (2)
BIGFOIL.COM POLAR EXPORT
s1014
S1014 |  |  |  | Cl Max: | 1.2705 | at alpha= | 18.5 | deg
XFOIL ncrit=9 |  |  |  | L/D Max: | 53.9513 | at alpha= | 3.5 | deg
Re: | 1000000 |  |  | Cd Min: | 0.07883 | at alpha= | -20 | deg
Mach: | 0 |  |  | Cl=0 at alpha= | 0 | deg
|  |  |  | @ Cl=0.1, Cd= | 0.0078827
|  |  |  | @ Cl=0.4, Cd= | 0.0074424
|  |  |  | @ Cl=0.6, Cd= | 0.011826
alpha (deg) | Cl | Cd | Cm | Cl/Cd
-20 | -1.2176 | 0.07883 | -0.0513 | -15.4459
-19.5 | -1.2429 | 0.06759 | -0.0574 | -18.3888
-19 | -1.2645 | 0.05874 | -0.0601 | -21.5271
-18.5 | -1.2687 | 0.05256 | -0.0612 | -24.1381
-18 | -1.2652 | 0.04766 | -0.0615 | -26.5464
-17.5 | -1.2558 | 0.04362 | -0.0613 | -28.7895
-17 | -1.2496 | 0.03957 | -0.0603 | -31.5795
-16.5 | -1.2379 | 0.0363 | -0.0589 | -34.1019
-16 | -1.219 | 0.03377 | -0.0575 | -36.0971
-15.5 | -1.2001 | 0.03132 | -0.0558 | -38.3174
-15 | -1.1805 | 0.02903 | -0.0538 | -40.6648
-14.5 | -1.1532 | 0.02737 | -0.0521 | -42.1337
-14 | -1.1304 | 0.02547 | -0.0498 | -44.3816
-13.5 | -1.1003 | 0.0241 | -0.048 | -45.6556
-13 | -1.0725 | 0.02264 | -0.0458 | -47.3719
-12.5 | -1.0378 | 0.02157 | -0.0442 | -48.1131
-12 | -1.0073 | 0.02026 | -0.042 | -49.7187
-11.5 | -0.972 | 0.01926 | -0.0402 | -50.4673
-11 | -0.9366 | 0.01828 | -0.0384 | -51.2363
-10.5 | -0.9008 | 0.01734 | -0.0364 | -51.9493
-10 | -0.8623 | 0.01657 | -0.0347 | -52.0398
-9.5 | -0.8254 | 0.01573 | -0.0327 | -52.473
-9 | -0.7877 | 0.01496 | -0.0308 | -52.6537
-8.5 | -0.7491 | 0.01427 | -0.0288 | -52.4947
-8 | -0.7101 | 0.01366 | -0.0269 | -51.9839
-7.5 | -0.6715 | 0.01305 | -0.0248 | -51.4559
-7 | -0.6333 | 0.0124 | -0.0225 | -51.0726
-6.5 | -0.5963 | 0.01177 | -0.0199 | -50.6627
-6 | -0.5608 | 0.01118 | -0.0169 | -50.161
-5 | -0.4968 | 0.01015 | -0.0092 | -48.9458
-4.5 | -0.4618 | 0.00946 | -0.0059 | -48.8161
-4 | -0.4289 | 0.00858 | -0.0023 | -49.9883
-3.5 | -0.3987 | 0.00739 | 0.0018 | -53.9513
-3 | -0.3535 | 0.00701 | 0.0037 | -50.428
-2.5 | -0.2953 | 0.00722 | 0.0031 | -40.9003
-2 | -0.237 | 0.00748 | 0.0024 | -31.6845
-1.5 | -0.1783 | 0.00778 | 0.0017 | -22.9177
-1 | -0.1194 | 0.00786 | 0.0009 | -15.1908
-0.5 | -0.0596 | 0.00793 | 0.0003 | -7.5158
0 | 0 | 0.00791 | 0 | 0
0.5 | 0.0596 | 0.00793 | -0.0003 | 7.5158
1 | 0.1194 | 0.00786 | -0.001 | 15.1908
1.5 | 0.1783 | 0.00778 | -0.0017 | 22.9177
2 | 0.2371 | 0.00749 | -0.0025 | 31.6555
2.5 | 0.2953 | 0.00722 | -0.0031 | 40.9003
3 | 0.3535 | 0.00701 | -0.0037 | 50.428
3.5 | 0.3987 | 0.00739 | -0.0018 | 53.9513
4 | 0.4285 | 0.00859 | 0.0024 | 49.8836
4.5 | 0.4617 | 0.00946 | 0.0059 | 48.8055
5 | 0.4967 | 0.01015 | 0.0092 | 48.936
6 | 0.5609 | 0.01118 | 0.0169 | 50.1699
6.5 | 0.5962 | 0.01176 | 0.0199 | 50.6973
7 | 0.6331 | 0.0124 | 0.0225 | 51.0565
7.5 | 0.6713 | 0.01305 | 0.0248 | 51.4406
8 | 0.71 | 0.01366 | 0.0269 | 51.9766
8.5 | 0.7489 | 0.01428 | 0.0288 | 52.444
9 | 0.7877 | 0.01495 | 0.0308 | 52.689
9.5 | 0.8255 | 0.01572 | 0.0327 | 52.5127
10 | 0.8624 | 0.01656 | 0.0347 | 52.0773
10.5 | 0.9009 | 0.01733 | 0.0364 | 51.985
11 | 0.9368 | 0.01826 | 0.0383 | 51.3034
11.5 | 0.9721 | 0.01924 | 0.0402 | 50.5249
12 | 1.0073 | 0.02025 | 0.042 | 49.7432
12.5 | 1.0379 | 0.02156 | 0.0442 | 48.1401
13 | 1.0729 | 0.02261 | 0.0458 | 47.4525
13.5 | 1.1004 | 0.0241 | 0.048 | 45.6598
14 | 1.1311 | 0.02542 | 0.0498 | 44.4965
14.5 | 1.1539 | 0.02732 | 0.0521 | 42.2365
15 | 1.1818 | 0.02893 | 0.0537 | 40.8503
15.5 | 1.2012 | 0.03123 | 0.0557 | 38.463
16 | 1.2203 | 0.03367 | 0.0574 | 36.2429
16.5 | 1.2402 | 0.0361 | 0.0588 | 34.3546
17 | 1.2502 | 0.03951 | 0.0603 | 31.6426
17.5 | 1.2568 | 0.04351 | 0.0612 | 28.8853
18 | 1.2649 | 0.04768 | 0.0615 | 26.5289
18.5 | 1.2705 | 0.05235 | 0.0612 | 24.2693
19 | 1.2656 | 0.05859 | 0.0601 | 21.601
19.5 | 1.246 | 0.06713 | 0.0575 | 18.561
20 | 1.2226 | 0.07874 | 0.0506 | 15.5271

## 43. Re 1M Mach 0.10 (1)
BIGFOIL.COM POLAR EXPORT
s1014
S1014 |  |  |  | Cl Max: | 1.351 | at alpha= | 15 | deg
JavaFoil+Calcfoil stall+Eppler ext transition |  |  |  | L/D Max: | 101.356 | at alpha= | 4.5 | deg
Re: | 1000000 |  |  | Cd Min: | 0.00473 | at alpha= | -2 | deg
Mach: | 0.1 |  |  | Cl=0 at alpha= | 0 | deg
|  |  |  | @ Cl=0.1, Cd= | 0.0051625
|  |  |  | @ Cl=0.4, Cd= | 0.005046
|  |  |  | @ Cl=0.6, Cd= | 0.0099995
alpha (deg) | Cl | Cd | Cm | Cl/Cd
-20 | -1.076 | 0.1621 | 0.024 | -6.64
-19.5 | -1.104 | 0.1529 | 0.024 | -7.221
-19 | -1.129 | 0.14394 | 0.023 | -7.845
-18.5 | -1.155 | 0.13358 | 0.024 | -8.645
-18 | -1.178 | 0.12412 | 0.024 | -9.491
-17.5 | -1.199 | 0.11425 | 0.024 | -10.491
-17 | -1.214 | 0.10282 | 0.024 | -11.807
-16.5 | -1.228 | 0.09199 | 0.024 | -13.349
-16 | -1.259 | 0.0727 | 0.025 | -17.318
-15.5 | -1.333 | 0.04379 | 0.027 | -30.446
-15 | -1.351 | 0.0361 | 0.027 | -37.412
-14.5 | -1.348 | 0.03239 | 0.027 | -41.612
-14 | -1.339 | 0.02972 | 0.026 | -45.042
-13.5 | -1.324 | 0.02763 | 0.025 | -47.93
-13 | -1.306 | 0.02584 | 0.024 | -50.537
-12.5 | -1.284 | 0.02413 | 0.024 | -53.224
-12 | -1.258 | 0.02247 | 0.023 | -55.989
-11.5 | -1.229 | 0.02111 | 0.022 | -58.206
-11 | -1.195 | 0.01994 | 0.021 | -59.941
-10.5 | -1.159 | 0.01881 | 0.02 | -61.603
-10 | -1.119 | 0.01777 | 0.019 | -62.984
-9.5 | -1.076 | 0.01684 | 0.018 | -63.915
-9 | -1.032 | 0.01575 | 0.018 | -65.496
-8.5 | -0.984 | 0.01494 | 0.017 | -65.893
-8 | -0.935 | 0.01419 | 0.016 | -65.872
-7.5 | -0.882 | 0.01345 | 0.015 | -65.615
-7 | -0.828 | 0.01278 | 0.014 | -64.804
-6.5 | -0.774 | 0.01218 | 0.013 | -63.532
-6 | -0.718 | 0.0115 | 0.012 | -62.412
-5.5 | -0.661 | 0.01093 | 0.011 | -60.477
-5 | -0.603 | 0.01024 | 0.01 | -58.933
-4.5 | -0.542 | 0.00535 | 0.009 | -101.356
-4 | -0.482 | 0.00527 | 0.008 | -91.549
-3.5 | -0.424 | 0.00511 | 0.007 | -82.893
-3 | -0.364 | 0.00495 | 0.006 | -73.581
-2.5 | -0.305 | 0.00481 | 0.005 | -63.461
-2 | -0.245 | 0.00473 | 0.004 | -51.756
-1.5 | -0.184 | 0.00521 | 0.003 | -35.393
-1 | -0.123 | 0.00517 | 0.002 | -23.835
-0.5 | -0.062 | 0.00515 | 0.001 | -11.998
0 | 0 | 0.00512 | 0 | 0
0.5 | 0.062 | 0.00515 | -0.001 | 11.998
1 | 0.123 | 0.00517 | -0.002 | 23.835
1.5 | 0.184 | 0.00521 | -0.003 | 35.393
2 | 0.245 | 0.00473 | -0.004 | 51.756
2.5 | 0.305 | 0.00481 | -0.005 | 63.461
3 | 0.364 | 0.00495 | -0.006 | 73.581
3.5 | 0.424 | 0.00511 | -0.007 | 82.893
4 | 0.482 | 0.00527 | -0.008 | 91.549
4.5 | 0.542 | 0.00535 | -0.009 | 101.356
5 | 0.603 | 0.01024 | -0.01 | 58.933
5.5 | 0.661 | 0.01093 | -0.011 | 60.477
6 | 0.718 | 0.0115 | -0.012 | 62.412
6.5 | 0.774 | 0.01218 | -0.013 | 63.532
7 | 0.828 | 0.01278 | -0.014 | 64.804
7.5 | 0.882 | 0.01345 | -0.015 | 65.615
8 | 0.935 | 0.01419 | -0.016 | 65.872
8.5 | 0.984 | 0.01494 | -0.017 | 65.893
9 | 1.032 | 0.01575 | -0.018 | 65.496
9.5 | 1.076 | 0.01684 | -0.018 | 63.915
10 | 1.119 | 0.01777 | -0.019 | 62.984
10.5 | 1.159 | 0.01881 | -0.02 | 61.603
11 | 1.195 | 0.01994 | -0.021 | 59.941
11.5 | 1.229 | 0.02111 | -0.022 | 58.206
12 | 1.258 | 0.02247 | -0.023 | 55.989
12.5 | 1.284 | 0.02413 | -0.024 | 53.224
13 | 1.306 | 0.02584 | -0.024 | 50.537
13.5 | 1.324 | 0.02763 | -0.025 | 47.93
14 | 1.339 | 0.02972 | -0.026 | 45.042
14.5 | 1.348 | 0.03239 | -0.027 | 41.612
15 | 1.351 | 0.0361 | -0.027 | 37.412
15.5 | 1.333 | 0.04379 | -0.027 | 30.446
16 | 1.259 | 0.0727 | -0.025 | 17.318
16.5 | 1.228 | 0.09199 | -0.024 | 13.349
17 | 1.214 | 0.10282 | -0.024 | 11.807
17.5 | 1.199 | 0.11425 | -0.024 | 10.491
18 | 1.178 | 0.12412 | -0.023 | 9.491
18.5 | 1.155 | 0.13358 | -0.024 | 8.645
19 | 1.129 | 0.14394 | -0.023 | 7.845
19.5 | 1.104 | 0.1529 | -0.024 | 7.221
20 | 1.076 | 0.1621 | -0.024 | 6.64

## 44. Re 1M Mach 0.10 (2)
BIGFOIL.COM POLAR EXPORT
s1014
S1014 |  |  |  | Cl Max: | 1.2534 | at alpha= | 18.5 | deg
XFOIL ncrit=9 |  |  |  | L/D Max: | 53.24 | at alpha= | 3.5 | deg
Re: | 1000000 |  |  | Cd Min: | 0.086 | at alpha= | -20 | deg
Mach: | 0.1 |  |  | Cl=0 at alpha= | 0 | deg
|  |  |  | @ Cl=0.1, Cd= | 0.0079169
|  |  |  | @ Cl=0.4, Cd= | 0.0075279
|  |  |  | @ Cl=0.6, Cd= | 0.011984
alpha (deg) | Cl | Cd | Cm | Cl/Cd
-20 | -1.179 | 0.086 | -0.0502 | -13.7093
-19.5 | -1.2086 | 0.07466 | -0.0555 | -16.1881
-18.5 | -1.2515 | 0.05619 | -0.0621 | -22.2726
-17.5 | -1.2467 | 0.0458 | -0.063 | -27.2205
-17 | -1.2349 | 0.04201 | -0.0625 | -29.3954
-16.5 | -1.2319 | 0.03781 | -0.0611 | -32.5813
-16 | -1.2154 | 0.03495 | -0.0596 | -34.7754
-15.5 | -1.1948 | 0.03251 | -0.0581 | -36.7518
-15 | -1.1788 | 0.02987 | -0.0559 | -39.4643
-14.5 | -1.1531 | 0.02802 | -0.0541 | -41.1527
-14 | -1.1292 | 0.02613 | -0.0519 | -43.2147
-13.5 | -1.1015 | 0.02456 | -0.0498 | -44.8493
-13 | -1.0724 | 0.02312 | -0.0477 | -46.3841
-12.5 | -1.0392 | 0.02192 | -0.0458 | -47.4088
-12 | -1.0079 | 0.02062 | -0.0436 | -48.8797
-11.5 | -0.9716 | 0.01963 | -0.0419 | -49.4957
-11 | -0.9376 | 0.01854 | -0.0398 | -50.5717
-10.5 | -0.9012 | 0.0176 | -0.0378 | -51.2045
-10 | -0.8629 | 0.01679 | -0.036 | -51.3937
-9.5 | -0.8259 | 0.01592 | -0.034 | -51.8781
-9 | -0.7878 | 0.01515 | -0.032 | -52
-8.5 | -0.7488 | 0.01446 | -0.03 | -51.7842
-8 | -0.7093 | 0.01384 | -0.028 | -51.25
-7.5 | -0.6705 | 0.0132 | -0.0259 | -50.7955
-7 | -0.632 | 0.01254 | -0.0236 | -50.3987
-6.5 | -0.5947 | 0.01189 | -0.0211 | -50.0168
-6 | -0.5584 | 0.01129 | -0.0182 | -49.4597
-5.5 | -0.528 | 0.01075 | -0.014 | -49.1163
-5 | -0.4964 | 0.01022 | -0.01 | -48.5714
-4.5 | -0.4619 | 0.00953 | -0.0065 | -48.468
-4 | -0.4292 | 0.00867 | -0.0028 | -49.504
-3.5 | -0.3993 | 0.00749 | 0.0014 | -53.3111
-3 | -0.3556 | 0.00703 | 0.0036 | -50.5832
-2.5 | -0.2972 | 0.00725 | 0.0031 | -40.9931
-2 | -0.2387 | 0.00754 | 0.0025 | -31.6578
-1.5 | -0.1794 | 0.0078 | 0.0017 | -23
-1 | -0.1202 | 0.00789 | 0.001 | -15.2345
-0.5 | -0.06 | 0.00797 | 0.0003 | -7.5282
0 | 0 | 0.008 | 0 | 0
0.5 | 0.0601 | 0.00797 | -0.0003 | 7.5408
1 | 0.1202 | 0.00789 | -0.001 | 15.2345
1.5 | 0.1795 | 0.0078 | -0.0017 | 23.0128
2 | 0.2387 | 0.00754 | -0.0025 | 31.6578
2.5 | 0.2972 | 0.00724 | -0.0031 | 41.0497
3 | 0.3557 | 0.00703 | -0.0036 | 50.5974
3.5 | 0.3993 | 0.0075 | -0.0014 | 53.24
4 | 0.4289 | 0.00868 | 0.0029 | 49.4124
4.5 | 0.4619 | 0.00953 | 0.0065 | 48.468
5 | 0.4963 | 0.01022 | 0.01 | 48.5616
5.5 | 0.5277 | 0.01075 | 0.0141 | 49.0884
6.5 | 0.5946 | 0.01189 | 0.0211 | 50.0084
7 | 0.6318 | 0.01254 | 0.0237 | 50.3828
7.5 | 0.6703 | 0.01321 | 0.0259 | 50.7419
8 | 0.7093 | 0.01384 | 0.028 | 51.25
8.5 | 0.7485 | 0.01447 | 0.03 | 51.7277
9 | 0.7878 | 0.01514 | 0.032 | 52.0343
9.5 | 0.826 | 0.01591 | 0.034 | 51.917
10 | 0.8628 | 0.01679 | 0.036 | 51.3877
10.5 | 0.9013 | 0.01759 | 0.0378 | 51.2393
11 | 0.9378 | 0.01852 | 0.0398 | 50.6371
11.5 | 0.9718 | 0.01962 | 0.0419 | 49.5311
12 | 1.0079 | 0.02061 | 0.0437 | 48.9034
12.5 | 1.0395 | 0.0219 | 0.0458 | 47.4658
13 | 1.0728 | 0.02309 | 0.0476 | 46.4617
13.5 | 1.1016 | 0.02455 | 0.0498 | 44.8717
14 | 1.1299 | 0.02607 | 0.0518 | 43.341
14.5 | 1.1538 | 0.02797 | 0.054 | 41.2513
15 | 1.1801 | 0.02977 | 0.0558 | 39.6406
15.5 | 1.1944 | 0.03254 | 0.0581 | 36.7056
16 | 1.2167 | 0.03484 | 0.0596 | 34.9225
16.5 | 1.234 | 0.03762 | 0.061 | 32.8017
17 | 1.2357 | 0.04193 | 0.0625 | 29.4705
17.5 | 1.2478 | 0.04568 | 0.063 | 27.3161
18 | 1.2523 | 0.05048 | 0.0629 | 24.8078
18.5 | 1.2534 | 0.05596 | 0.0621 | 22.3981
19 | 1.2418 | 0.06348 | 0.06 | 19.5621
19.5 | 1.2122 | 0.07414 | 0.0557 | 16.3501
20 | 1.1804 | 0.08566 | 0.0505 | 13.7801

## 45. Re 1M Mach 0.25 (1)
BIGFOIL.COM POLAR EXPORT
s1014
S1014 |  |  |  | Cl Max: | 1.272 | at alpha= | 13.5 | deg
JavaFoil+Calcfoil stall+Eppler ext transition |  |  |  | L/D Max: | 101.523 | at alpha= | 4.5 | deg
Re: | 1000000 |  |  | Cd Min: | 0.00496 | at alpha= | -2.5 | deg
Mach: | 0.25 |  |  | Cl=0 at alpha= | 0 | deg
|  |  |  | @ Cl=0.1, Cd= | 0.0052594
|  |  |  | @ Cl=0.4, Cd= | 0.005202
|  |  |  | @ Cl=0.6, Cd= | 0.0091277
alpha (deg) | Cl | Cd | Cm | Cl/Cd
-18.5 | -0.863 | 0.1671 | 0.02 | -5.162
-18 | -0.919 | 0.15673 | 0.02 | -5.862
-17.5 | -0.969 | 0.14445 | 0.021 | -6.709
-17 | -1.005 | 0.1339 | 0.021 | -7.509
-16.5 | -1.038 | 0.12411 | 0.021 | -8.366
-16 | -1.069 | 0.11174 | 0.021 | -9.563
-15.5 | -1.096 | 0.10056 | 0.021 | -10.898
-15 | -1.123 | 0.0878 | 0.022 | -12.797
-14.5 | -1.159 | 0.07065 | 0.023 | -16.409
-14 | -1.26 | 0.0378 | 0.026 | -33.338
-13.5 | -1.272 | 0.0323 | 0.026 | -39.38
-13 | -1.27 | 0.02944 | 0.025 | -43.129
-12.5 | -1.261 | 0.02694 | 0.024 | -46.815
-12 | -1.246 | 0.02495 | 0.023 | -49.928
-11.5 | -1.225 | 0.02299 | 0.022 | -53.272
-11 | -1.198 | 0.02149 | 0.022 | -55.768
-10.5 | -1.167 | 0.02011 | 0.021 | -58.038
-10 | -1.132 | 0.01885 | 0.02 | -60.058
-9.5 | -1.092 | 0.01774 | 0.019 | -61.567
-9 | -1.049 | 0.01668 | 0.018 | -62.899
-8.5 | -1.003 | 0.01573 | 0.017 | -63.759
-8 | -0.954 | 0.01488 | 0.016 | -64.117
-7.5 | -0.902 | 0.01411 | 0.015 | -63.913
-7 | -0.847 | 0.01336 | 0.014 | -63.424
-6.5 | -0.792 | 0.01269 | 0.013 | -62.41
-6 | -0.735 | 0.01201 | 0.012 | -61.177
-5.5 | -0.677 | 0.01135 | 0.011 | -59.654
-5 | -0.618 | 0.01062 | 0.01 | -58.173
-4.5 | -0.556 | 0.00548 | 0.009 | -101.523
-4 | -0.493 | 0.00546 | 0.008 | -90.322
-3.5 | -0.433 | 0.00529 | 0.007 | -81.903
-3 | -0.373 | 0.00513 | 0.006 | -72.624
-2.5 | -0.312 | 0.00496 | 0.005 | -62.883
-2 | -0.25 | 0.00543 | 0.004 | -46.167
-1.5 | -0.189 | 0.00533 | 0.003 | -35.41
-1 | -0.126 | 0.00528 | 0.002 | -23.888
-0.5 | -0.063 | 0.00523 | 0.001 | -12.088
0 | 0 | 0.0052 | 0 | 0
0.5 | 0.063 | 0.00523 | -0.001 | 12.088
1 | 0.126 | 0.00528 | -0.002 | 23.888
1.5 | 0.189 | 0.00533 | -0.003 | 35.41
2 | 0.25 | 0.00543 | -0.004 | 46.167
2.5 | 0.312 | 0.00496 | -0.005 | 62.883
3 | 0.373 | 0.00513 | -0.006 | 72.624
3.5 | 0.433 | 0.00529 | -0.007 | 81.903
4 | 0.493 | 0.00546 | -0.008 | 90.322
4.5 | 0.556 | 0.00548 | -0.009 | 101.523
5 | 0.618 | 0.01062 | -0.01 | 58.173
5.5 | 0.677 | 0.01135 | -0.011 | 59.654
6 | 0.735 | 0.01201 | -0.012 | 61.177
6.5 | 0.792 | 0.01269 | -0.013 | 62.41
7 | 0.847 | 0.01336 | -0.014 | 63.424
7.5 | 0.902 | 0.01411 | -0.015 | 63.913
8 | 0.954 | 0.01488 | -0.016 | 64.117
8.5 | 1.003 | 0.01573 | -0.017 | 63.759
9 | 1.049 | 0.01668 | -0.018 | 62.899
9.5 | 1.092 | 0.01774 | -0.019 | 61.567
10 | 1.132 | 0.01885 | -0.02 | 60.058
10.5 | 1.167 | 0.02011 | -0.021 | 58.038
11 | 1.198 | 0.02149 | -0.022 | 55.768
11.5 | 1.225 | 0.02299 | -0.022 | 53.272
12 | 1.246 | 0.02495 | -0.023 | 49.928
12.5 | 1.261 | 0.02694 | -0.024 | 46.815
13 | 1.27 | 0.02944 | -0.025 | 43.129
13.5 | 1.272 | 0.0323 | -0.026 | 39.38
14 | 1.26 | 0.0378 | -0.026 | 33.338
14.5 | 1.159 | 0.07065 | -0.023 | 16.409
15 | 1.123 | 0.0878 | -0.022 | 12.797
15.5 | 1.096 | 0.10056 | -0.021 | 10.898
16 | 1.069 | 0.11174 | -0.021 | 9.563
16.5 | 1.04 | 0.12146 | -0.021 | 8.559
17 | 1.005 | 0.1339 | -0.021 | 7.509
17.5 | 0.969 | 0.14445 | -0.021 | 6.709
18 | 0.919 | 0.15673 | -0.02 | 5.862
18.5 | 0.863 | 0.1671 | -0.02 | 5.162

## 46. Re 1M Mach 0.25 (2)
BIGFOIL.COM POLAR EXPORT
s1014
S1014 |  |  |  | Cl Max: | 1.176 | at alpha= | 16 | deg
XFOIL ncrit=9 |  |  |  | L/D Max: | 51.3408 | at alpha= | 3 | deg
Re: | 1000000 |  |  | Cd Min: | 0.12947 | at alpha= | -20 | deg
Mach: | 0.25 |  |  | Cl=0 at alpha= | 0 | deg
|  |  |  | @ Cl=0.1, Cd= | 0.0081339
|  |  |  | @ Cl=0.4, Cd= | 0.0079986
|  |  |  | @ Cl=0.6, Cd= | 0.012821
alpha (deg) | Cl | Cd | Cm | Cl/Cd
-20 | -0.9938 | 0.12947 | -0.0292 | -7.6759
-19.5 | -1.0305 | 0.11487 | -0.0383 | -8.971
-18.5 | -1.1137 | 0.08505 | -0.056 | -13.0947
-18 | -1.1453 | 0.07272 | -0.0627 | -15.7494
-17.5 | -1.1617 | 0.06337 | -0.0668 | -18.332
-17 | -1.1727 | 0.05551 | -0.0692 | -21.1259
-16 | -1.1748 | 0.04384 | -0.0699 | -26.7974
-15.5 | -1.1702 | 0.03927 | -0.0688 | -29.7988
-15 | -1.1539 | 0.03596 | -0.0672 | -32.0884
-14.5 | -1.1413 | 0.03265 | -0.0649 | -34.9556
-14 | -1.1199 | 0.03015 | -0.0626 | -37.1443
-13.5 | -1.0958 | 0.02797 | -0.0601 | -39.1777
-13 | -1.0702 | 0.02597 | -0.0576 | -41.2091
-12.5 | -1.0413 | 0.02423 | -0.055 | -42.9757
-12 | -1.0081 | 0.0228 | -0.0527 | -44.2149
-11.5 | -0.9764 | 0.02135 | -0.0501 | -45.733
-11 | -0.9401 | 0.02018 | -0.0478 | -46.5857
-10.5 | -0.9034 | 0.01907 | -0.0454 | -47.3728
-10 | -0.8665 | 0.01801 | -0.043 | -48.1122
-9.5 | -0.8275 | 0.0171 | -0.0408 | -48.3918
-9 | -0.7874 | 0.01628 | -0.0386 | -48.3661
-8.5 | -0.7484 | 0.01545 | -0.0363 | -48.4401
-8 | -0.7086 | 0.01472 | -0.034 | -48.1386
-7.5 | -0.6681 | 0.01398 | -0.0317 | -47.7897
-7 | -0.6276 | 0.01327 | -0.0294 | -47.2946
-6.5 | -0.5872 | 0.01261 | -0.027 | -46.5662
-6 | -0.5492 | 0.01191 | -0.0242 | -46.1125
-5.5 | -0.5134 | 0.01122 | -0.0209 | -45.7576
-5 | -0.4846 | 0.01057 | -0.0161 | -45.8467
-4.5 | -0.4586 | 0.00996 | -0.0106 | -46.0442
-4 | -0.4294 | 0.00913 | -0.0059 | -47.0318
-3.5 | -0.4017 | 0.00804 | -0.0009 | -49.9627
-3 | -0.3676 | 0.00716 | 0.0034 | -51.3408
-2.5 | -0.3079 | 0.00743 | 0.003 | -41.4401
-2 | -0.2476 | 0.00773 | 0.0025 | -32.031
-1.5 | -0.1857 | 0.00795 | 0.0017 | -23.3585
-1 | -0.1248 | 0.00811 | 0.001 | -15.3884
-0.5 | -0.0625 | 0.00817 | 0.0003 | -7.6499
0 | 0 | 0.00817 | 0 | 0
0.5 | 0.0626 | 0.00817 | -0.0003 | 7.6622
1 | 0.1248 | 0.00811 | -0.001 | 15.3884
1.5 | 0.1858 | 0.00794 | -0.0017 | 23.4005
2 | 0.2476 | 0.00773 | -0.0025 | 32.031
2.5 | 0.3079 | 0.00743 | -0.003 | 41.4401
3 | 0.3676 | 0.00716 | -0.0034 | 51.3408
3.5 | 0.4016 | 0.00804 | 0.0009 | 49.9502
4 | 0.4289 | 0.00915 | 0.0059 | 46.8743
4.5 | 0.4584 | 0.00996 | 0.0106 | 46.0241
5 | 0.4844 | 0.01057 | 0.0162 | 45.8278
5.5 | 0.5131 | 0.01123 | 0.0209 | 45.6901
6 | 0.5491 | 0.01191 | 0.0242 | 46.1041
6.5 | 0.5871 | 0.01261 | 0.027 | 46.5583
7 | 0.6275 | 0.01327 | 0.0294 | 47.2871
7.5 | 0.668 | 0.01398 | 0.0317 | 47.7825
8 | 0.7086 | 0.01472 | 0.034 | 48.1386
8.5 | 0.7484 | 0.01545 | 0.0363 | 48.4401
9 | 0.7872 | 0.01628 | 0.0386 | 48.3538
9.5 | 0.8278 | 0.01708 | 0.0407 | 48.466
10 | 0.8665 | 0.018 | 0.043 | 48.1389
10.5 | 0.9036 | 0.01906 | 0.0454 | 47.4082
11 | 0.9402 | 0.02017 | 0.0478 | 46.6138
11.5 | 0.9766 | 0.02133 | 0.05 | 45.7853
12 | 1.0081 | 0.02279 | 0.0527 | 44.2343
12.5 | 1.0417 | 0.02421 | 0.055 | 43.0277
13 | 1.071 | 0.02591 | 0.0575 | 41.3354
13.5 | 1.0964 | 0.02793 | 0.0601 | 39.2553
14 | 1.1206 | 0.03009 | 0.0626 | 37.2416
14.5 | 1.1414 | 0.03264 | 0.0649 | 34.9694
15 | 1.1566 | 0.03575 | 0.0671 | 32.3524
15.5 | 1.1704 | 0.03925 | 0.0688 | 29.8191
16 | 1.176 | 0.04373 | 0.0699 | 26.8923
17 | 1.172 | 0.05559 | 0.0692 | 21.0829
17.5 | 1.1641 | 0.06308 | 0.0669 | 18.4543
18 | 1.144 | 0.0729 | 0.0625 | 15.6927
18.5 | 1.115 | 0.08488 | 0.0561 | 13.1362
19.5 | 1.0336 | 0.1144 | 0.0385 | 9.035
20 | 0.9951 | 0.12934 | 0.0292 | 7.6937

## 47. Re 1M Mach 0.50 (1)
BIGFOIL.COM POLAR EXPORT
s1014
S1014 |  |  |  | Cl Max: | 1.114 | at alpha= | 20 | deg
JavaFoil+Calcfoil stall+Eppler ext transition |  |  |  | L/D Max: | 71.643 | at alpha= | 3.5 | deg
Re: | 1000000 |  |  | Cd Min: | 0.00576 | at alpha= | 0 | deg
Mach: | 0.5 |  |  | Cl=0 at alpha= | 0 | deg
|  |  |  | @ Cl=0.1, Cd= | 0.0058843
|  |  |  | @ Cl=0.4, Cd= | 0.0064641
|  |  |  | @ Cl=0.6, Cd= | 0.011956
alpha (deg) | Cl | Cd | Cm | Cl/Cd
-20 | -1.114 | 0.20555 | 0.026 | -5.42
-19.5 | -1.087 | 0.20176 | 0.025 | -5.389
-19 | -1.06 | 0.19754 | 0.024 | -5.366
-18.5 | -1.033 | 0.19078 | 0.024 | -5.414
-18 | -1.006 | 0.18685 | 0.023 | -5.385
-17.5 | -0.982 | 0.18489 | 0.023 | -5.31
-17 | -0.95 | 0.17522 | 0.021 | -5.423
-16.5 | -0.921 | 0.17013 | 0.02 | -5.416
-16 | -0.894 | 0.15892 | 0.02 | -5.624
-15.5 | -0.867 | 0.1529 | 0.019 | -5.668
-15 | -0.839 | 0.18035 | 0.018 | -4.651
-14.5 | -0.814 | 0.15098 | 0.018 | -5.389
-14 | -0.783 | 0.1385 | 0.017 | -5.655
-13.5 | -0.755 | 0.13243 | 0.015 | -5.698
-13 | -0.727 | 0.12862 | 0.015 | -5.65
-12.5 | -0.699 | 0.12551 | 0.014 | -5.57
-12 | -0.672 | 0.12002 | 0.014 | -5.6
-11.5 | -0.642 | 0.11097 | 0.012 | -5.79
-11 | -0.615 | 0.10205 | 0.011 | -6.025
-10.5 | -0.588 | 0.09098 | 0.011 | -6.466
-10 | -0.819 | 0.06482 | 0.016 | -12.638
-9.5 | -1.044 | 0.02573 | 0.021 | -40.592
-9 | -1.064 | 0.02268 | 0.02 | -46.923
-8.5 | -1.051 | 0.02062 | 0.019 | -50.953
-8 | -1.02 | 0.01892 | 0.018 | -53.904
-7.5 | -0.974 | 0.01751 | 0.017 | -55.615
-7 | -0.922 | 0.01636 | 0.016 | -56.365
-6.5 | -0.866 | 0.0153 | 0.015 | -56.63
-6 | -0.807 | 0.0143 | 0.013 | -56.435
-5.5 | -0.746 | 0.01345 | 0.012 | -55.428
-5 | -0.682 | 0.01305 | 0.011 | -52.22
-4.5 | -0.616 | 0.01224 | 0.01 | -50.357
-4 | -0.55 | 0.01116 | 0.009 | -49.327
-3.5 | -0.478 | 0.00667 | 0.008 | -71.643
-3 | -0.411 | 0.00649 | 0.007 | -63.303
-2.5 | -0.343 | 0.00633 | 0.006 | -54.209
-2 | -0.275 | 0.00618 | 0.004 | -44.597
-1.5 | -0.207 | 0.00607 | 0.003 | -34.119
-1 | -0.139 | 0.00594 | 0.002 | -23.31
-0.5 | -0.069 | 0.00584 | 0.001 | -11.903
0 | 0 | 0.00576 | 0 | 0
0.5 | 0.069 | 0.00584 | -0.001 | 11.903
1 | 0.139 | 0.00594 | -0.002 | 23.31
1.5 | 0.207 | 0.00607 | -0.003 | 34.119
2 | 0.275 | 0.00618 | -0.004 | 44.597
2.5 | 0.343 | 0.00633 | -0.006 | 54.209
3 | 0.411 | 0.00649 | -0.007 | 63.303
3.5 | 0.478 | 0.00667 | -0.008 | 71.643
4 | 0.55 | 0.01116 | -0.009 | 49.327
4.5 | 0.616 | 0.01221 | -0.01 | 50.475
5 | 0.682 | 0.01305 | -0.011 | 52.22
5.5 | 0.746 | 0.01345 | -0.012 | 55.428
6 | 0.807 | 0.0143 | -0.013 | 56.435
6.5 | 0.866 | 0.0153 | -0.015 | 56.63
7 | 0.922 | 0.01637 | -0.016 | 56.327
7.5 | 0.974 | 0.01752 | -0.017 | 55.581
8 | 1.02 | 0.01892 | -0.018 | 53.904
8.5 | 1.051 | 0.02062 | -0.019 | 50.953
9 | 1.064 | 0.02268 | -0.02 | 46.923
9.5 | 1.045 | 0.02552 | -0.021 | 40.941
10 | 0.828 | 0.06048 | -0.017 | 13.696
10.5 | 0.589 | 0.08976 | -0.012 | 6.562
11 | 0.615 | 0.09877 | -0.011 | 6.225
11.5 | 0.642 | 0.11135 | -0.012 | 5.769
12 | 0.672 | 0.11847 | -0.014 | 5.673
12.5 | 0.699 | 0.12299 | -0.014 | 5.685
13 | 0.727 | 0.12727 | -0.015 | 5.711
13.5 | 0.755 | 0.13157 | -0.015 | 5.736
14 | 0.783 | 0.13837 | -0.017 | 5.661
14.5 | 0.814 | 0.14522 | -0.018 | 5.604
15 | 0.839 | 0.15141 | -0.018 | 5.542
15.5 | 0.867 | 0.15587 | -0.019 | 5.559
16 | 0.894 | 0.15893 | -0.019 | 5.624
16.5 | 0.921 | 0.17042 | -0.02 | 5.406
17 | 0.95 | 0.17565 | -0.021 | 5.41
17.5 | 0.982 | 0.18272 | -0.023 | 5.373
18 | 1.006 | 0.18685 | -0.023 | 5.385
18.5 | 1.033 | 0.19081 | -0.024 | 5.413
19 | 1.06 | 0.19197 | -0.024 | 5.521
19.5 | 1.087 | 0.19754 | -0.025 | 5.504
20 | 1.114 | 0.20353 | -0.026 | 5.474

## 48. Re 1M Mach 0.50 (2)
BIGFOIL.COM POLAR EXPORT
s1014
S1014 |  |  |  | Cl Max: | 0.9575 | at alpha= | 12 | deg
XFOIL ncrit=9 |  |  |  | L/D Max: | 43.716 | at alpha= | 2.5 | deg
Re: | 1000000 |  |  | Cd Min: | 0.22895 | at alpha= | 20 | deg
Mach: | 0.5 |  |  | Cl=0 at alpha= | 0 | deg
|  |  |  | @ Cl=0.1, Cd= | 0.0091234
|  |  |  | @ Cl=0.4, Cd= | 0.012416
|  |  |  | @ Cl=0.6, Cd= | 0.016456
alpha (deg) | Cl | Cd | Cm | Cl/Cd
-17 | -0.6453 | 0.16823 | -0.0173 | -3.8358
-16.5 | -0.6908 | 0.14822 | -0.0292 | -4.6606
-16 | -0.725 | 0.13225 | -0.0397 | -5.482
-15.5 | -0.7603 | 0.11712 | -0.0498 | -6.4916
-15 | -0.8001 | 0.10209 | -0.0599 | -7.8372
-14.5 | -0.8431 | 0.08724 | -0.0699 | -9.6641
-14 | -0.8804 | 0.07364 | -0.0788 | -11.9555
-13.5 | -0.9175 | 0.06113 | -0.0862 | -15.009
-13 | -0.9449 | 0.05106 | -0.09 | -18.5057
-12.5 | -0.9554 | 0.04365 | -0.0906 | -21.8877
-12 | -0.9576 | 0.03775 | -0.0888 | -25.3669
-11.5 | -0.948 | 0.03325 | -0.0856 | -28.5113
-11 | -0.9269 | 0.02987 | -0.0818 | -31.0311
-10.5 | -0.9008 | 0.02707 | -0.0778 | -33.2767
-10 | -0.8681 | 0.02485 | -0.0737 | -34.9336
-9.5 | -0.8291 | 0.02313 | -0.0699 | -35.8452
-9 | -0.7891 | 0.02152 | -0.0662 | -36.6682
-8.5 | -0.7487 | 0.02007 | -0.0624 | -37.3044
-8 | -0.7052 | 0.01884 | -0.0589 | -37.431
-7.5 | -0.6605 | 0.01774 | -0.0554 | -37.2322
-7 | -0.6149 | 0.01676 | -0.0522 | -36.6885
-6.5 | -0.5697 | 0.01584 | -0.0489 | -35.9659
-6 | -0.5243 | 0.01499 | -0.0457 | -34.9767
-5.5 | -0.4792 | 0.0142 | -0.0425 | -33.7465
-4.5 | -0.4002 | 0.01242 | -0.0345 | -32.2222
-4 | -0.3731 | 0.01131 | -0.0287 | -32.9885
-3.5 | -0.37 | 0.01014 | -0.0187 | -36.4892
-3 | -0.376 | 0.00901 | -0.0061 | -41.7314
-2.5 | -0.3541 | 0.0081 | 0.0021 | -43.716
-2 | -0.2858 | 0.00841 | 0.0021 | -33.9834
-1.5 | -0.2167 | 0.00873 | 0.0018 | -24.8225
-1 | -0.1447 | 0.00903 | 0.001 | -16.0244
-0.5 | -0.075 | 0.00917 | 0.0006 | -8.1788
0 | 0 | 0.00919 | 0 | 0
0.5 | 0.075 | 0.00917 | -0.0006 | 8.1788
1 | 0.1447 | 0.00904 | -0.001 | 16.0066
1.5 | 0.2168 | 0.00872 | -0.0018 | 24.8624
2 | 0.2858 | 0.00841 | -0.0021 | 33.9834
2.5 | 0.3541 | 0.0081 | -0.0021 | 43.716
3 | 0.3759 | 0.00901 | 0.0061 | 41.7203
3.5 | 0.37 | 0.01014 | 0.0187 | 36.4892
4 | 0.373 | 0.01131 | 0.0287 | 32.9797
4.5 | 0.4001 | 0.01242 | 0.0346 | 32.2142
6 | 0.5242 | 0.01499 | 0.0457 | 34.97
6.5 | 0.5696 | 0.01584 | 0.0489 | 35.9596
7 | 0.615 | 0.01676 | 0.0522 | 36.6945
7.5 | 0.6607 | 0.01773 | 0.0554 | 37.2645
8 | 0.7053 | 0.01883 | 0.0589 | 37.4562
8.5 | 0.7486 | 0.02006 | 0.0624 | 37.318
9 | 0.7896 | 0.02149 | 0.0661 | 36.7427
9.5 | 0.8301 | 0.02308 | 0.0698 | 35.9662
10 | 0.8682 | 0.02484 | 0.0737 | 34.9517
10.5 | 0.9009 | 0.02706 | 0.0778 | 33.2927
11 | 0.9279 | 0.0298 | 0.0818 | 31.1376
11.5 | 0.9492 | 0.03318 | 0.0856 | 28.6076
12 | 0.9575 | 0.03775 | 0.0888 | 25.3642
12.5 | 0.9558 | 0.04362 | 0.0906 | 21.912
13 | 0.9448 | 0.05107 | 0.09 | 18.5001
13.5 | 0.9175 | 0.06116 | 0.0861 | 15.0016
14 | 0.8835 | 0.07331 | 0.079 | 12.0516
14.5 | 0.8433 | 0.08727 | 0.0698 | 9.6631
15 | 0.8019 | 0.10193 | 0.06 | 7.8672
15.5 | 0.7634 | 0.11674 | 0.05 | 6.5393
16 | 0.7272 | 0.13198 | 0.0398 | 5.5099
16.5 | 0.6925 | 0.14806 | 0.0293 | 4.6772
17.5 | 0.6582 | 0.17683 | 0.012 | 3.7222
18 | 0.6448 | 0.19255 | 0.0037 | 3.3487
18.5 | 0.6625 | 0.20017 | -0.001 | 3.3097
19 | 0.6664 | 0.2125 | -0.0075 | 3.136
19.5 | 0.6826 | 0.22109 | -0.0125 | 3.0874
20 | 0.7007 | 0.22895 | -0.0174 | 3.0605

## 49. Re 2M Mach 0.00 (1)
BIGFOIL.COM POLAR EXPORT
s1014
S1014 |  |  |  | Cl Max: | 1.381 | at alpha= | 16 | deg
JavaFoil+Calcfoil stall+Eppler ext transition |  |  |  | L/D Max: | 134.851 | at alpha= | 3.5 | deg
Re: | 2000000 |  |  | Cd Min: | 0.00298 | at alpha= | -0.5 | deg
Mach: | 0 |  |  | Cl=0 at alpha= | 0 | deg
|  |  |  | @ Cl=0.1, Cd= | 0.0029861
|  |  |  | @ Cl=0.4, Cd= | 0.0031212
|  |  |  | @ Cl=0.6, Cd= | 0.0088871
alpha (deg) | Cl | Cd | Cm | Cl/Cd
-20 | -1.137 | 0.13823 | 0.026 | -8.223
-19.5 | -1.163 | 0.12859 | 0.026 | -9.041
-19 | -1.191 | 0.11574 | 0.026 | -10.294
-18.5 | -1.217 | 0.10512 | 0.026 | -11.579
-18 | -1.246 | 0.0921 | 0.027 | -13.531
-17.5 | -1.285 | 0.07361 | 0.028 | -17.461
-17 | -1.33 | 0.05374 | 0.029 | -24.747
-16.5 | -1.375 | 0.0384 | 0.029 | -35.813
-16 | -1.381 | 0.03439 | 0.029 | -40.159
-15.5 | -1.38 | 0.03134 | 0.028 | -44.05
-15 | -1.375 | 0.02892 | 0.028 | -47.551
-14.5 | -1.366 | 0.02677 | 0.027 | -51.039
-14 | -1.353 | 0.02492 | 0.026 | -54.298
-13.5 | -1.336 | 0.02338 | 0.025 | -57.135
-13 | -1.315 | 0.02189 | 0.024 | -60.087
-12.5 | -1.291 | 0.0205 | 0.024 | -62.987
-12 | -1.264 | 0.0192 | 0.023 | -65.821
-11.5 | -1.233 | 0.01803 | 0.022 | -68.361
-11 | -1.198 | 0.01706 | 0.021 | -70.264
-10.5 | -1.161 | 0.01608 | 0.02 | -72.199
-10 | -1.121 | 0.01523 | 0.019 | -73.584
-9.5 | -1.078 | 0.01445 | 0.018 | -74.602
-9 | -1.032 | 0.01362 | 0.018 | -75.777
-8.5 | -0.985 | 0.01295 | 0.017 | -76.018
-8 | -0.935 | 0.0123 | 0.016 | -76.052
-7.5 | -0.883 | 0.01167 | 0.015 | -75.626
-7 | -0.829 | 0.01113 | 0.014 | -74.475
-6.5 | -0.774 | 0.01058 | 0.013 | -73.151
-6 | -0.718 | 0.01 | 0.012 | -71.839
-5.5 | -0.661 | 0.0095 | 0.011 | -69.589
-5 | -0.603 | 0.00893 | 0.01 | -67.613
-4.5 | -0.545 | 0.0081 | 0.009 | -67.285
-4 | -0.488 | 0.00617 | 0.008 | -79.139
-3.5 | -0.43 | 0.00319 | 0.007 | -134.851
-3 | -0.369 | 0.00305 | 0.006 | -120.964
-2.5 | -0.308 | 0.00303 | 0.005 | -101.566
-2 | -0.247 | 0.00301 | 0.004 | -81.905
-1.5 | -0.185 | 0.00299 | 0.003 | -61.899
-1 | -0.124 | 0.00299 | 0.002 | -41.337
-0.5 | -0.062 | 0.00298 | 0.001 | -20.752
0 | 0 | 0.00298 | 0 | 0
0.5 | 0.062 | 0.00298 | -0.001 | 20.752
1 | 0.124 | 0.00299 | -0.002 | 41.337
1.5 | 0.185 | 0.00299 | -0.003 | 61.899
2 | 0.247 | 0.00301 | -0.004 | 81.905
2.5 | 0.308 | 0.00303 | -0.005 | 101.566
3 | 0.369 | 0.00305 | -0.006 | 120.964
3.5 | 0.43 | 0.00319 | -0.007 | 134.851
4 | 0.488 | 0.00617 | -0.008 | 79.139
4.5 | 0.545 | 0.0081 | -0.009 | 67.285
5 | 0.603 | 0.00893 | -0.01 | 67.613
5.5 | 0.661 | 0.0095 | -0.011 | 69.589
6 | 0.718 | 0.01 | -0.012 | 71.839
6.5 | 0.774 | 0.01058 | -0.013 | 73.151
7 | 0.829 | 0.01113 | -0.014 | 74.475
7.5 | 0.883 | 0.01167 | -0.015 | 75.626
8 | 0.935 | 0.0123 | -0.016 | 76.052
8.5 | 0.985 | 0.01295 | -0.017 | 76.018
9 | 1.032 | 0.01362 | -0.018 | 75.777
9.5 | 1.078 | 0.01445 | -0.018 | 74.602
10 | 1.121 | 0.01523 | -0.019 | 73.584
10.5 | 1.161 | 0.01608 | -0.02 | 72.199
11 | 1.198 | 0.01706 | -0.021 | 70.264
11.5 | 1.233 | 0.01803 | -0.022 | 68.361
12 | 1.264 | 0.0192 | -0.023 | 65.821
12.5 | 1.291 | 0.0205 | -0.024 | 62.987
13 | 1.315 | 0.02189 | -0.024 | 60.087
13.5 | 1.336 | 0.02338 | -0.025 | 57.135
14 | 1.353 | 0.02492 | -0.026 | 54.298
14.5 | 1.366 | 0.02677 | -0.027 | 51.039
15 | 1.375 | 0.02892 | -0.028 | 47.551
15.5 | 1.38 | 0.03134 | -0.028 | 44.05
16 | 1.381 | 0.03439 | -0.029 | 40.159
16.5 | 1.375 | 0.0384 | -0.029 | 35.813
17 | 1.33 | 0.05374 | -0.029 | 24.747
17.5 | 1.285 | 0.07361 | -0.028 | 17.461
18 | 1.246 | 0.0921 | -0.027 | 13.531
18.5 | 1.217 | 0.10512 | -0.026 | 11.579
19 | 1.191 | 0.11574 | -0.026 | 10.294
19.5 | 1.163 | 0.12859 | -0.026 | 9.041
20 | 1.137 | 0.13823 | -0.026 | 8.223

## 50. Re 2M Mach 0.00 (2)
BIGFOIL.COM POLAR EXPORT
s1014
S1014 |  |  |  | Cl Max: | 1.408 | at alpha= | 20 | deg
XFOIL ncrit=9 |  |  |  | L/D Max: | 66.0302 | at alpha= | 8.5 | deg
Re: | 2000000 |  |  | Cd Min: | 0.05346 | at alpha= | -20 | deg
Mach: | 0 |  |  | Cl=0 at alpha= | 0 | deg
|  |  |  | @ Cl=0.1, Cd= | 0.0048634
|  |  |  | @ Cl=0.4, Cd= | 0.0075457
|  |  |  | @ Cl=0.6, Cd= | 0.0094432
alpha (deg) | Cl | Cd | Cm | Cl/Cd
-20 | -1.406 | 0.05346 | -0.06 | -26.3
-19.5 | -1.4051 | 0.04826 | -0.0605 | -29.1152
-19 | -1.3968 | 0.04411 | -0.0604 | -31.6663
-18 | -1.3761 | 0.03699 | -0.0585 | -37.2019
-17.5 | -1.3614 | 0.03405 | -0.0571 | -39.9824
-17 | -1.3429 | 0.03158 | -0.0555 | -42.5237
-16.5 | -1.3198 | 0.02957 | -0.0539 | -44.6331
-16 | -1.2979 | 0.02754 | -0.0519 | -47.1278
-15.5 | -1.2741 | 0.02573 | -0.0499 | -49.5181
-15 | -1.2459 | 0.02423 | -0.0481 | -51.4197
-14.5 | -1.2187 | 0.02269 | -0.0459 | -53.7109
-14 | -1.1885 | 0.0214 | -0.044 | -55.5374
-13.5 | -1.1572 | 0.02018 | -0.0419 | -57.3439
-13 | -1.1239 | 0.0191 | -0.04 | -58.8429
-12.5 | -1.0907 | 0.01803 | -0.0379 | -60.4936
-12 | -1.0546 | 0.01714 | -0.0361 | -61.5286
-11.5 | -1.0194 | 0.01623 | -0.0341 | -62.8096
-11 | -0.9824 | 0.01543 | -0.0322 | -63.6682
-10.5 | -0.944 | 0.01468 | -0.0304 | -64.3052
-10 | -0.9062 | 0.0139 | -0.0284 | -65.1942
-9.5 | -0.8667 | 0.01324 | -0.0265 | -65.4607
-9 | -0.8272 | 0.0126 | -0.0246 | -65.6508
-8.5 | -0.7885 | 0.01194 | -0.0225 | -66.0385
-8 | -0.7492 | 0.01135 | -0.0204 | -66.0088
-7.5 | -0.71 | 0.0108 | -0.0181 | -65.7407
-7 | -0.6713 | 0.01028 | -0.0156 | -65.3016
-6.5 | -0.6346 | 0.00979 | -0.0125 | -64.8212
-6 | -0.599 | 0.00943 | -0.0091 | -63.5207
-5.5 | -0.5561 | 0.00904 | -0.0071 | -61.5155
-5 | -0.5109 | 0.00866 | -0.0055 | -58.9954
-4.5 | -0.4658 | 0.00825 | -0.004 | -56.4606
-4 | -0.4204 | 0.00783 | -0.0025 | -53.6909
-3.5 | -0.3755 | 0.00722 | -0.001 | -52.0083
-3 | -0.3324 | 0.00644 | 0.0008 | -51.6149
-2.5 | -0.2906 | 0.00544 | 0.0029 | -53.4191
-2 | -0.2396 | 0.00497 | 0.0035 | -48.2093
-1.5 | -0.1799 | 0.00498 | 0.0026 | -36.1245
-1 | -0.1199 | 0.00488 | 0.0017 | -24.5697
-0.5 | -0.06 | 0.00483 | 0.0009 | -12.4224
0 | 0 | 0.00475 | 0 | 0
0.5 | 0.06 | 0.00483 | -0.0009 | 12.4224
1 | 0.1199 | 0.00488 | -0.0017 | 24.5697
1.5 | 0.18 | 0.00498 | -0.0026 | 36.1446
2 | 0.2396 | 0.00497 | -0.0035 | 48.2093
2.5 | 0.2909 | 0.00542 | -0.0029 | 53.6716
3 | 0.3327 | 0.00643 | -0.0009 | 51.7418
3.5 | 0.3758 | 0.00721 | 0.0009 | 52.1221
4 | 0.4205 | 0.00783 | 0.0025 | 53.7037
4.5 | 0.4657 | 0.00825 | 0.004 | 56.4485
5 | 0.5109 | 0.00866 | 0.0055 | 58.9954
5.5 | 0.5561 | 0.00904 | 0.0071 | 61.5155
6 | 0.5987 | 0.00943 | 0.0091 | 63.4889
6.5 | 0.6342 | 0.00979 | 0.0126 | 64.7804
7 | 0.6713 | 0.01027 | 0.0156 | 65.3651
7.5 | 0.71 | 0.01079 | 0.0181 | 65.8017
8 | 0.7491 | 0.01135 | 0.0204 | 66
8.5 | 0.7884 | 0.01194 | 0.0225 | 66.0302
9 | 0.8271 | 0.01259 | 0.0246 | 65.695
9.5 | 0.8669 | 0.01322 | 0.0265 | 65.5749
10 | 0.9061 | 0.0139 | 0.0284 | 65.1871
10.5 | 0.944 | 0.01467 | 0.0304 | 64.349
11 | 0.9824 | 0.01542 | 0.0322 | 63.7095
11.5 | 1.0195 | 0.01622 | 0.0341 | 62.8545
12 | 1.0547 | 0.01713 | 0.0361 | 61.5703
12.5 | 1.0908 | 0.01802 | 0.0379 | 60.5327
13 | 1.124 | 0.01908 | 0.04 | 58.9099
13.5 | 1.1573 | 0.02017 | 0.0419 | 57.3773
14 | 1.189 | 0.02137 | 0.0439 | 55.6387
14.5 | 1.219 | 0.02267 | 0.0459 | 53.7715
15 | 1.2463 | 0.02419 | 0.048 | 51.5213
15.5 | 1.2748 | 0.02567 | 0.0498 | 49.6611
16 | 1.2981 | 0.02752 | 0.0519 | 47.1693
16.5 | 1.3208 | 0.02949 | 0.0538 | 44.7881
17 | 1.3436 | 0.03152 | 0.0555 | 42.6269
17.5 | 1.3621 | 0.03398 | 0.0571 | 40.0853
18 | 1.3756 | 0.037 | 0.0586 | 37.1784
18.5 | 1.3865 | 0.04042 | 0.0597 | 34.3023
19 | 1.3996 | 0.04383 | 0.0603 | 31.9325
19.5 | 1.4063 | 0.04811 | 0.0605 | 29.2309
20 | 1.408 | 0.05321 | 0.06 | 26.4612

## 51. Re 2M Mach 0.10 (1)
BIGFOIL.COM POLAR EXPORT
s1014
S1014 |  |  |  | Cl Max: | 1.365 | at alpha= | 15.5 | deg
JavaFoil+Calcfoil stall+Eppler ext transition |  |  |  | L/D Max: | 136.478 | at alpha= | 3.5 | deg
Re: | 2000000 |  |  | Cd Min: | 0.00296 | at alpha= | -1 | deg
Mach: | 0.1 |  |  | Cl=0 at alpha= | 0 | deg
|  |  |  | @ Cl=0.1, Cd= | 0.0029639
|  |  |  | @ Cl=0.4, Cd= | 0.0031071
|  |  |  | @ Cl=0.6, Cd= | 0.0088872
alpha (deg) | Cl | Cd | Cm | Cl/Cd
-20 | -1.088 | 0.1443 | 0.026 | -7.542
-19.5 | -1.117 | 0.13449 | 0.026 | -8.308
-19 | -1.145 | 0.12526 | 0.025 | -9.144
-18.5 | -1.176 | 0.11237 | 0.026 | -10.467
-18 | -1.205 | 0.10084 | 0.026 | -11.954
-17.5 | -1.235 | 0.08769 | 0.026 | -14.088
-17 | -1.275 | 0.06752 | 0.027 | -18.878
-16.5 | -1.325 | 0.04775 | 0.029 | -27.746
-16 | -1.361 | 0.03608 | 0.029 | -37.718
-15.5 | -1.365 | 0.0324 | 0.028 | -42.113
-15 | -1.362 | 0.02999 | 0.028 | -45.416
-14.5 | -1.356 | 0.0276 | 0.027 | -49.118
-14 | -1.346 | 0.02543 | 0.026 | -52.922
-13.5 | -1.331 | 0.0238 | 0.025 | -55.914
-13 | -1.312 | 0.02235 | 0.025 | -58.686
-12.5 | -1.289 | 0.02091 | 0.024 | -61.65
-12 | -1.263 | 0.01947 | 0.023 | -64.888
-11.5 | -1.233 | 0.01828 | 0.022 | -67.476
-11 | -1.2 | 0.0173 | 0.021 | -69.367
-10.5 | -1.163 | 0.01632 | 0.02 | -71.271
-10 | -1.124 | 0.01539 | 0.019 | -73.021
-9.5 | -1.081 | 0.01458 | 0.019 | -74.15
-9 | -1.036 | 0.01376 | 0.018 | -75.282
-8.5 | -0.988 | 0.01308 | 0.017 | -75.557
-8 | -0.939 | 0.01243 | 0.016 | -75.508
-7.5 | -0.886 | 0.01179 | 0.015 | -75.159
-7 | -0.832 | 0.0112 | 0.014 | -74.302
-6.5 | -0.777 | 0.01068 | 0.013 | -72.756
-6 | -0.721 | 0.01006 | 0.012 | -71.691
-5.5 | -0.664 | 0.00957 | 0.011 | -69.374
-5 | -0.606 | 0.00897 | 0.01 | -67.561
-4.5 | -0.548 | 0.00817 | 0.009 | -67.045
-4 | -0.49 | 0.00624 | 0.008 | -78.552
-3.5 | -0.432 | 0.00317 | 0.007 | -136.478
-3 | -0.371 | 0.00305 | 0.006 | -121.607
-2.5 | -0.309 | 0.00305 | 0.005 | -101.415
-2 | -0.248 | 0.00301 | 0.004 | -82.467
-1.5 | -0.186 | 0.00301 | 0.003 | -61.709
-1 | -0.124 | 0.00296 | 0.002 | -41.939
-0.5 | -0.062 | 0.00297 | 0.001 | -20.878
0 | 0 | 0.003 | 0 | 0
0.5 | 0.062 | 0.00297 | -0.001 | 20.878
1 | 0.124 | 0.00296 | -0.002 | 41.939
1.5 | 0.186 | 0.00301 | -0.003 | 61.709
2 | 0.248 | 0.00301 | -0.004 | 82.467
2.5 | 0.309 | 0.00305 | -0.005 | 101.415
3 | 0.371 | 0.00305 | -0.006 | 121.607
3.5 | 0.432 | 0.00317 | -0.007 | 136.478
4 | 0.49 | 0.00624 | -0.008 | 78.552
4.5 | 0.548 | 0.00817 | -0.009 | 67.045
5 | 0.606 | 0.00897 | -0.01 | 67.561
5.5 | 0.664 | 0.00957 | -0.011 | 69.374
6 | 0.721 | 0.01006 | -0.012 | 71.691
6.5 | 0.777 | 0.01068 | -0.013 | 72.756
7 | 0.832 | 0.0112 | -0.014 | 74.302
7.5 | 0.886 | 0.01179 | -0.015 | 75.159
8 | 0.939 | 0.01243 | -0.016 | 75.508
8.5 | 0.988 | 0.01308 | -0.017 | 75.557
9 | 1.036 | 0.01376 | -0.018 | 75.282
9.5 | 1.081 | 0.01458 | -0.019 | 74.15
10 | 1.124 | 0.01539 | -0.019 | 73.021
10.5 | 1.163 | 0.01632 | -0.02 | 71.271
11 | 1.2 | 0.0173 | -0.021 | 69.367
11.5 | 1.233 | 0.01828 | -0.022 | 67.476
12 | 1.263 | 0.01947 | -0.023 | 64.888
12.5 | 1.289 | 0.02091 | -0.024 | 61.65
13 | 1.312 | 0.02235 | -0.025 | 58.686
13.5 | 1.331 | 0.0238 | -0.025 | 55.914
14 | 1.346 | 0.02543 | -0.026 | 52.922
14.5 | 1.356 | 0.0276 | -0.027 | 49.118
15 | 1.362 | 0.02999 | -0.028 | 45.416
15.5 | 1.365 | 0.0324 | -0.028 | 42.113
16 | 1.361 | 0.03608 | -0.029 | 37.718
16.5 | 1.325 | 0.04775 | -0.029 | 27.746
17 | 1.275 | 0.06752 | -0.027 | 18.878
17.5 | 1.235 | 0.08769 | -0.026 | 14.088
18 | 1.205 | 0.10084 | -0.026 | 11.954
18.5 | 1.176 | 0.11237 | -0.026 | 10.467
19 | 1.145 | 0.12526 | -0.025 | 9.144
19.5 | 1.117 | 0.13449 | -0.025 | 8.308
20 | 1.088 | 0.1443 | -0.026 | 7.542

## 52. Re 2M Mach 0.10 (2)
BIGFOIL.COM POLAR EXPORT
s1014
S1014 |  |  |  | Cl Max: | 1.3923 | at alpha= | 19.5 | deg
XFOIL ncrit=9 |  |  |  | L/D Max: | 65.2649 | at alpha= | 8.5 | deg
Re: | 2000000 |  |  | Cd Min: | 0.05154 | at alpha= | -19.5 | deg
Mach: | 0.1 |  |  | Cl=0 at alpha= | 0 | deg
|  |  |  | @ Cl=0.1, Cd= | 0.0048828
|  |  |  | @ Cl=0.4, Cd= | 0.0075772
|  |  |  | @ Cl=0.6, Cd= | 0.0095185
alpha (deg) | Cl | Cd | Cm | Cl/Cd
-19.5 | -1.3909 | 0.05154 | -0.0621 | -26.9868
-19 | -1.3877 | 0.04663 | -0.0624 | -29.7598
-18 | -1.3655 | 0.03916 | -0.0611 | -34.8698
-17.5 | -1.356 | 0.03562 | -0.0597 | -38.0685
-17 | -1.3402 | 0.03281 | -0.058 | -40.8473
-16.5 | -1.319 | 0.03055 | -0.0563 | -43.1751
-16 | -1.2952 | 0.02857 | -0.0545 | -45.3343
-15.5 | -1.2744 | 0.02647 | -0.0522 | -48.1451
-15 | -1.2468 | 0.02484 | -0.0503 | -50.1932
-14.5 | -1.2193 | 0.02328 | -0.0481 | -52.3754
-14 | -1.1898 | 0.02187 | -0.046 | -54.4033
-13.5 | -1.158 | 0.02064 | -0.0439 | -56.1047
-13 | -1.126 | 0.01944 | -0.0418 | -57.9218
-12.5 | -1.092 | 0.01837 | -0.0397 | -59.4447
-12 | -1.0564 | 0.01743 | -0.0377 | -60.6081
-11.5 | -1.0208 | 0.01649 | -0.0356 | -61.9042
-11 | -0.9835 | 0.01568 | -0.0337 | -62.7232
-10.5 | -0.9452 | 0.01488 | -0.0317 | -63.5215
-10 | -0.9071 | 0.0141 | -0.0297 | -64.3333
-9.5 | -0.8671 | 0.01342 | -0.0279 | -64.6125
-9 | -0.8277 | 0.01275 | -0.0259 | -64.9176
-8.5 | -0.7885 | 0.01209 | -0.0237 | -65.2192
-8 | -0.7486 | 0.01149 | -0.0216 | -65.1523
-7.5 | -0.709 | 0.01092 | -0.0193 | -64.9267
-7 | -0.6697 | 0.01039 | -0.0169 | -64.4562
-6.5 | -0.6322 | 0.00987 | -0.014 | -64.0527
-6 | -0.597 | 0.00948 | -0.0104 | -62.9747
-5.5 | -0.5564 | 0.00909 | -0.0078 | -61.2101
-5 | -0.5113 | 0.00873 | -0.0062 | -58.5682
-4.5 | -0.4666 | 0.00831 | -0.0045 | -56.1492
-4 | -0.4213 | 0.00788 | -0.0029 | -53.4645
-3.5 | -0.3766 | 0.00726 | -0.0012 | -51.8733
-3 | -0.3333 | 0.0065 | 0.0006 | -51.2769
-2.5 | -0.2917 | 0.00549 | 0.0027 | -53.133
-2 | -0.2411 | 0.00498 | 0.0035 | -48.4137
-1.5 | -0.181 | 0.005 | 0.0026 | -36.2
-1 | -0.1207 | 0.0049 | 0.0017 | -24.6327
-0.5 | -0.0603 | 0.00485 | 0.0009 | -12.433
0 | 0 | 0.00477 | 0 | 0
0.5 | 0.0604 | 0.00485 | -0.0009 | 12.4536
1 | 0.1207 | 0.0049 | -0.0017 | 24.6327
1.5 | 0.1811 | 0.005 | -0.0026 | 36.22
2 | 0.2411 | 0.00498 | -0.0035 | 48.4137
2.5 | 0.2919 | 0.00548 | -0.0028 | 53.2664
3 | 0.3336 | 0.00648 | -0.0007 | 51.4815
3.5 | 0.3767 | 0.00726 | 0.0012 | 51.8871
4 | 0.4215 | 0.00787 | 0.0029 | 53.5578
4.5 | 0.4665 | 0.00831 | 0.0045 | 56.1372
5 | 0.5112 | 0.00872 | 0.0062 | 58.6239
5.5 | 0.5564 | 0.00909 | 0.0078 | 61.2101
6 | 0.5966 | 0.00948 | 0.0105 | 62.9325
6.5 | 0.6319 | 0.00988 | 0.014 | 63.9575
7 | 0.6697 | 0.01038 | 0.0169 | 64.5183
7.5 | 0.709 | 0.01091 | 0.0193 | 64.9863
8 | 0.7486 | 0.01148 | 0.0216 | 65.2091
8.5 | 0.7884 | 0.01208 | 0.0238 | 65.2649
9 | 0.8277 | 0.01274 | 0.0259 | 64.9686
9.5 | 0.8673 | 0.01341 | 0.0278 | 64.6756
10 | 0.907 | 0.01409 | 0.0297 | 64.3719
10.5 | 0.9452 | 0.01487 | 0.0318 | 63.5642
11 | 0.9834 | 0.01567 | 0.0337 | 62.7569
11.5 | 1.0209 | 0.01648 | 0.0356 | 61.9478
12 | 1.0565 | 0.01742 | 0.0377 | 60.6487
12.5 | 1.092 | 0.01837 | 0.0397 | 59.4447
13 | 1.1261 | 0.01943 | 0.0418 | 57.9568
13.5 | 1.1581 | 0.02063 | 0.0439 | 56.1367
14 | 1.1903 | 0.02184 | 0.0459 | 54.5009
14.5 | 1.2196 | 0.02326 | 0.0481 | 52.4334
15 | 1.2474 | 0.02479 | 0.0502 | 50.3187
15.5 | 1.2751 | 0.02641 | 0.0521 | 48.281
16 | 1.2951 | 0.02857 | 0.0545 | 45.3308
16.5 | 1.3199 | 0.03047 | 0.0562 | 43.318
17 | 1.3408 | 0.03275 | 0.058 | 40.9405
17.5 | 1.3567 | 0.03554 | 0.0596 | 38.1739
18 | 1.3663 | 0.03906 | 0.0611 | 34.9795
19 | 1.3903 | 0.04635 | 0.0623 | 29.9957
19.5 | 1.3923 | 0.05137 | 0.0621 | 27.1034

## 53. Re 2M Mach 0.25 (1)
BIGFOIL.COM POLAR EXPORT
s1014
S1014 |  |  |  | Cl Max: | 1.28 | at alpha= | 13.5 | deg
JavaFoil+Calcfoil stall+Eppler ext transition |  |  |  | L/D Max: | 113.195 | at alpha= | 3.5 | deg
Re: | 2000000 |  |  | Cd Min: | 0.00297 | at alpha= | -0.5 | deg
Mach: | 0.25 |  |  | Cl=0 at alpha= | 0 | deg
|  |  |  | @ Cl=0.1, Cd= | 0.0029871
|  |  |  | @ Cl=0.4, Cd= | 0.0037803
|  |  |  | @ Cl=0.6, Cd= | 0.0089025
alpha (deg) | Cl | Cd | Cm | Cl/Cd
-18.5 | -0.869 | 0.15205 | 0.022 | -5.717
-18 | -0.927 | 0.14046 | 0.022 | -6.601
-17.5 | -0.979 | 0.12882 | 0.022 | -7.597
-17 | -1.017 | 0.11874 | 0.023 | -8.565
-16.5 | -1.051 | 0.10888 | 0.023 | -9.656
-16 | -1.092 | 0.09263 | 0.024 | -11.783
-15.5 | -1.136 | 0.07454 | 0.025 | -15.239
-15 | -1.208 | 0.04881 | 0.027 | -24.742
-14.5 | -1.265 | 0.03403 | 0.027 | -37.19
-14 | -1.277 | 0.03029 | 0.027 | -42.158
-13.5 | -1.28 | 0.02738 | 0.026 | -46.765
-13 | -1.277 | 0.02521 | 0.025 | -50.641
-12.5 | -1.267 | 0.02319 | 0.024 | -54.631
-12 | -1.251 | 0.02163 | 0.023 | -57.832
-11.5 | -1.23 | 0.01995 | 0.023 | -61.645
-11 | -1.203 | 0.01863 | 0.022 | -64.602
-10.5 | -1.172 | 0.01755 | 0.021 | -66.771
-10 | -1.136 | 0.01649 | 0.02 | -68.91
-9.5 | -1.097 | 0.01551 | 0.019 | -70.702
-9 | -1.053 | 0.0146 | 0.018 | -72.14
-8.5 | -1.007 | 0.01375 | 0.017 | -73.271
-8 | -0.958 | 0.01302 | 0.016 | -73.598
-7.5 | -0.905 | 0.01238 | 0.015 | -73.128
-7 | -0.851 | 0.01172 | 0.014 | -72.611
-6.5 | -0.795 | 0.01112 | 0.013 | -71.523
-6 | -0.738 | 0.01053 | 0.012 | -70.125
-5.5 | -0.68 | 0.00992 | 0.011 | -68.516
-5 | -0.621 | 0.00913 | 0.01 | -68.038
-4.5 | -0.561 | 0.00848 | 0.009 | -66.125
-4 | -0.501 | 0.00739 | 0.008 | -67.782
-3.5 | -0.444 | 0.00392 | 0.007 | -113.195
-3 | -0.381 | 0.00372 | 0.006 | -102.342
-2.5 | -0.318 | 0.00302 | 0.005 | -105.208
-2 | -0.255 | 0.00302 | 0.004 | -84.181
-1.5 | -0.191 | 0.003 | 0.003 | -63.646
-1 | -0.127 | 0.003 | 0.002 | -42.463
-0.5 | -0.064 | 0.00297 | 0.001 | -21.506
0 | 0 | 0.003 | 0 | 0
0.5 | 0.064 | 0.00297 | -0.001 | 21.506
1 | 0.127 | 0.003 | -0.002 | 42.463
1.5 | 0.191 | 0.003 | -0.003 | 63.646
2 | 0.255 | 0.00302 | -0.004 | 84.181
2.5 | 0.318 | 0.00302 | -0.005 | 105.208
3 | 0.381 | 0.00372 | -0.006 | 102.342
3.5 | 0.444 | 0.00392 | -0.007 | 113.195
4 | 0.501 | 0.00739 | -0.008 | 67.782
4.5 | 0.561 | 0.00848 | -0.009 | 66.125
5 | 0.621 | 0.00913 | -0.01 | 68.038
5.5 | 0.68 | 0.00992 | -0.011 | 68.516
6 | 0.738 | 0.01053 | -0.012 | 70.125
6.5 | 0.795 | 0.01112 | -0.013 | 71.523
7 | 0.851 | 0.01172 | -0.014 | 72.611
7.5 | 0.905 | 0.01238 | -0.015 | 73.128
8 | 0.958 | 0.01302 | -0.016 | 73.598
8.5 | 1.007 | 0.01375 | -0.017 | 73.271
9 | 1.053 | 0.0146 | -0.018 | 72.14
9.5 | 1.097 | 0.01551 | -0.019 | 70.702
10 | 1.136 | 0.01649 | -0.02 | 68.91
10.5 | 1.172 | 0.01755 | -0.021 | 66.771
11 | 1.203 | 0.01863 | -0.022 | 64.602
11.5 | 1.23 | 0.01995 | -0.023 | 61.645
12 | 1.251 | 0.02163 | -0.023 | 57.832
12.5 | 1.267 | 0.02319 | -0.024 | 54.631
13 | 1.277 | 0.02521 | -0.025 | 50.641
13.5 | 1.28 | 0.02738 | -0.026 | 46.765
14 | 1.277 | 0.03029 | -0.027 | 42.158
14.5 | 1.265 | 0.03403 | -0.027 | 37.19
15 | 1.208 | 0.04881 | -0.026 | 24.742
15.5 | 1.136 | 0.07454 | -0.025 | 15.239
16 | 1.092 | 0.09263 | -0.023 | 11.783
16.5 | 1.057 | 0.10441 | -0.023 | 10.118
17 | 1.017 | 0.11874 | -0.023 | 8.565
17.5 | 0.979 | 0.12882 | -0.022 | 7.597
18 | 0.927 | 0.14046 | -0.022 | 6.601
18.5 | 0.869 | 0.15205 | -0.022 | 5.717

## 54. Re 2M Mach 0.25 (2)
BIGFOIL.COM POLAR EXPORT
s1014
S1014 |  |  |  | Cl Max: | 1.3141 | at alpha= | 18 | deg
XFOIL ncrit=9 |  |  |  | L/D Max: | 61.0054 | at alpha= | 8.5 | deg
Re: | 2000000 |  |  | Cd Min: | 0.09673 | at alpha= | -20 | deg
Mach: | 0.25 |  |  | Cl=0 at alpha= | 0 | deg
|  |  |  | @ Cl=0.1, Cd= | 0.004972
|  |  |  | @ Cl=0.4, Cd= | 0.007784
|  |  |  | @ Cl=0.6, Cd= | 0.010082
alpha (deg) | Cl | Cd | Cm | Cl/Cd
-20 | -1.1957 | 0.09673 | -0.0498 | -12.3612
-19.5 | -1.2474 | 0.08101 | -0.0591 | -15.3981
-19 | -1.285 | 0.06849 | -0.0656 | -18.7619
-18.5 | -1.3043 | 0.05934 | -0.0692 | -21.9801
-18 | -1.3124 | 0.05222 | -0.0708 | -25.1321
-17.5 | -1.3118 | 0.04658 | -0.0711 | -28.1623
-17 | -1.3046 | 0.04198 | -0.0704 | -31.0767
-16.5 | -1.2993 | 0.03764 | -0.0689 | -34.5191
-16 | -1.2857 | 0.03424 | -0.067 | -37.5496
-15.5 | -1.2664 | 0.03144 | -0.0649 | -40.2799
-15 | -1.2441 | 0.02899 | -0.0625 | -42.9148
-14.5 | -1.2215 | 0.0267 | -0.0598 | -45.7491
-14 | -1.1923 | 0.02494 | -0.0573 | -47.8067
-13.5 | -1.1647 | 0.02315 | -0.0545 | -50.311
-13 | -1.1313 | 0.02176 | -0.052 | -51.9899
-12.5 | -1.1 | 0.02032 | -0.0492 | -54.1339
-12 | -1.0642 | 0.01915 | -0.0467 | -55.5718
-11.5 | -1.0276 | 0.01809 | -0.0443 | -56.8049
-11 | -0.9905 | 0.01703 | -0.0418 | -58.1621
-10.5 | -0.9517 | 0.01608 | -0.0394 | -59.1853
-10 | -0.9109 | 0.01526 | -0.0372 | -59.692
-9.5 | -0.8713 | 0.01441 | -0.0348 | -60.465
-9 | -0.8307 | 0.01363 | -0.0325 | -60.9464
-8.5 | -0.7888 | 0.01294 | -0.0303 | -60.9583
-8 | -0.7466 | 0.01229 | -0.0281 | -60.7486
-7.5 | -0.7056 | 0.01162 | -0.0257 | -60.7229
-7 | -0.6645 | 0.011 | -0.0232 | -60.4091
-6.5 | -0.6239 | 0.01041 | -0.0206 | -59.9328
-6 | -0.5842 | 0.00986 | -0.0177 | -59.2495
-5.5 | -0.5472 | 0.00937 | -0.0141 | -58.3991
-5 | -0.512 | 0.00901 | -0.01 | -56.8257
-4.5 | -0.4691 | 0.00864 | -0.0075 | -54.294
-4 | -0.4247 | 0.00814 | -0.0053 | -52.1744
-3.5 | -0.3808 | 0.00753 | -0.0031 | -50.571
-3 | -0.3382 | 0.00678 | -0.0007 | -49.882
-2.5 | -0.2971 | 0.00579 | 0.0019 | -51.3126
-2 | -0.2496 | 0.00505 | 0.0036 | -49.4257
-1.5 | -0.1875 | 0.00508 | 0.0026 | -36.9094
-1 | -0.125 | 0.005 | 0.0018 | -25
-0.5 | -0.0625 | 0.00493 | 0.0009 | -12.6775
0 | 0 | 0.00484 | 0 | 0
0.5 | 0.0625 | 0.00493 | -0.0009 | 12.6775
1 | 0.125 | 0.005 | -0.0018 | 25
1.5 | 0.1875 | 0.00508 | -0.0026 | 36.9094
2 | 0.2497 | 0.00505 | -0.0036 | 49.4455
2.5 | 0.2974 | 0.00578 | -0.0019 | 51.4533
3 | 0.3386 | 0.00676 | 0.0006 | 50.0888
3.5 | 0.381 | 0.00752 | 0.0031 | 50.6649
4 | 0.4249 | 0.00813 | 0.0053 | 52.2632
4.5 | 0.469 | 0.00864 | 0.0075 | 54.2824
5 | 0.512 | 0.00901 | 0.01 | 56.8257
5.5 | 0.5471 | 0.00937 | 0.0141 | 58.3885
6 | 0.584 | 0.00986 | 0.0177 | 59.2292
6.5 | 0.6237 | 0.01041 | 0.0206 | 59.9135
7 | 0.6644 | 0.01099 | 0.0232 | 60.455
7.5 | 0.7055 | 0.01162 | 0.0257 | 60.7143
8 | 0.7466 | 0.01228 | 0.0281 | 60.798
8.5 | 0.7888 | 0.01293 | 0.0303 | 61.0054
9 | 0.8307 | 0.01362 | 0.0325 | 60.9912
9.5 | 0.8714 | 0.01439 | 0.0348 | 60.5559
10 | 0.9108 | 0.01526 | 0.0372 | 59.6855
10.5 | 0.9517 | 0.01608 | 0.0394 | 59.1853
11 | 0.9906 | 0.01702 | 0.0418 | 58.2021
11.5 | 1.0277 | 0.01808 | 0.0443 | 56.8418
12 | 1.0644 | 0.01914 | 0.0467 | 55.6113
12.5 | 1.1001 | 0.02031 | 0.0492 | 54.1654
13 | 1.1315 | 0.02175 | 0.052 | 52.023
13.5 | 1.1651 | 0.02312 | 0.0545 | 50.3936
14 | 1.193 | 0.02488 | 0.0573 | 47.9502
14.5 | 1.2216 | 0.0267 | 0.0598 | 45.7528
15 | 1.245 | 0.02893 | 0.0624 | 43.0349
15.5 | 1.2679 | 0.03133 | 0.0648 | 40.4692
16 | 1.2864 | 0.03418 | 0.067 | 37.636
16.5 | 1.3003 | 0.03754 | 0.0689 | 34.6377
17 | 1.3055 | 0.04189 | 0.0704 | 31.165
17.5 | 1.3127 | 0.04647 | 0.0711 | 28.2483
18 | 1.3141 | 0.05202 | 0.0708 | 25.2614
18.5 | 1.3068 | 0.05906 | 0.0692 | 22.1267
19 | 1.2882 | 0.0681 | 0.0657 | 18.9163
19.5 | 1.2508 | 0.08056 | 0.0593 | 15.5263
20 | 1.1978 | 0.09644 | 0.0499 | 12.4202

## 55. Re 2M Mach 0.50 (1)
BIGFOIL.COM POLAR EXPORT
s1014
S1014 |  |  |  | Cl Max: | 1.118 | at alpha= | 20 | deg
JavaFoil+Calcfoil stall+Eppler ext transition |  |  |  | L/D Max: | 104.728 | at alpha= | 3 | deg
Re: | 2000000 |  |  | Cd Min: | 0.00362 | at alpha= | -0.5 | deg
Mach: | 0.5 |  |  | Cl=0 at alpha= | 0 | deg
|  |  |  | @ Cl=0.1, Cd= | 0.0036445
|  |  |  | @ Cl=0.4, Cd= | 0.0039809
|  |  |  | @ Cl=0.6, Cd= | 0.0098297
alpha (deg) | Cl | Cd | Cm | Cl/Cd
-20 | -1.118 | 0.18227 | 0.027 | -6.132
-19.5 | -1.09 | 0.17615 | 0.026 | -6.185
-19 | -1.062 | 0.17317 | 0.025 | -6.132
-18.5 | -1.035 | 0.17058 | 0.024 | -6.067
-18 | -1.008 | 0.16383 | 0.024 | -6.15
-17.5 | -0.983 | 0.16501 | 0.024 | -5.959
-17 | -0.955 | 0.15533 | 0.023 | -6.146
-16.5 | -0.924 | 0.15027 | 0.021 | -6.146
-16 | -0.896 | 0.14408 | 0.02 | -6.216
-15.5 | -0.868 | 0.13623 | 0.019 | -6.368
-15 | -0.839 | 0.15215 | 0.018 | -5.515
-14.5 | -0.814 | 0.13305 | 0.019 | -6.122
-14 | -0.786 | 0.1235 | 0.018 | -6.367
-13.5 | -0.756 | 0.11808 | 0.016 | -6.399
-13 | -0.727 | 0.11289 | 0.015 | -6.443
-12.5 | -0.7 | 0.11087 | 0.014 | -6.311
-12 | -0.673 | 0.10472 | 0.014 | -6.431
-11.5 | -0.643 | 0.10026 | 0.012 | -6.415
-11 | -0.615 | 0.09082 | 0.012 | -6.776
-10.5 | -0.592 | 0.0837 | 0.013 | -7.067
-10 | -0.926 | 0.02998 | 0.021 | -30.876
-9.5 | -1.049 | 0.02223 | 0.021 | -47.207
-9 | -1.068 | 0.01978 | 0.02 | -54.007
-8.5 | -1.055 | 0.01792 | 0.019 | -58.851
-8 | -1.023 | 0.01647 | 0.018 | -62.139
-7.5 | -0.977 | 0.01524 | 0.017 | -64.107
-7 | -0.925 | 0.01421 | 0.016 | -65.113
-6.5 | -0.869 | 0.01328 | 0.015 | -65.451
-6 | -0.81 | 0.01238 | 0.014 | -65.416
-5.5 | -0.748 | 0.01162 | 0.012 | -64.405
-5 | -0.684 | 0.01083 | 0.011 | -63.203
-4.5 | -0.619 | 0.01007 | 0.01 | -61.457
-4 | -0.553 | 0.00926 | 0.009 | -59.676
-3.5 | -0.486 | 0.00799 | 0.008 | -60.805
-3 | -0.423 | 0.00404 | 0.007 | -104.728
-2.5 | -0.353 | 0.00386 | 0.006 | -91.304
-2 | -0.283 | 0.0038 | 0.005 | -74.552
-1.5 | -0.213 | 0.0037 | 0.003 | -57.415
-1 | -0.142 | 0.00368 | 0.002 | -38.585
-0.5 | -0.071 | 0.00362 | 0.001 | -19.669
0 | 0 | 0.00422 | 0 | 0
0.5 | 0.071 | 0.00362 | -0.001 | 19.669
1 | 0.142 | 0.00368 | -0.002 | 38.585
1.5 | 0.213 | 0.0037 | -0.003 | 57.415
2 | 0.283 | 0.0038 | -0.005 | 74.552
2.5 | 0.353 | 0.00386 | -0.006 | 91.304
3 | 0.423 | 0.00404 | -0.007 | 104.728
3.5 | 0.486 | 0.00799 | -0.008 | 60.805
4 | 0.553 | 0.00926 | -0.009 | 59.676
4.5 | 0.619 | 0.01006 | -0.01 | 61.542
5 | 0.684 | 0.01083 | -0.011 | 63.203
5.5 | 0.748 | 0.01162 | -0.012 | 64.405
6 | 0.81 | 0.01238 | -0.014 | 65.416
6.5 | 0.869 | 0.01328 | -0.015 | 65.451
7 | 0.925 | 0.01424 | -0.016 | 64.956
7.5 | 0.977 | 0.01528 | -0.017 | 63.969
8 | 1.023 | 0.01647 | -0.018 | 62.139
8.5 | 1.055 | 0.01792 | -0.019 | 58.851
9 | 1.068 | 0.01978 | -0.02 | 54.007
9.5 | 1.05 | 0.02208 | -0.021 | 47.54
10 | 0.931 | 0.0282 | -0.022 | 33.031
10.5 | 0.593 | 0.08123 | -0.014 | 7.301
11 | 0.615 | 0.08976 | -0.012 | 6.857
11.5 | 0.643 | 0.09845 | -0.012 | 6.533
12 | 0.673 | 0.10422 | -0.014 | 6.462
12.5 | 0.7 | 0.10801 | -0.014 | 6.478
13 | 0.727 | 0.11159 | -0.015 | 6.519
13.5 | 0.756 | 0.11564 | -0.016 | 6.534
14 | 0.786 | 0.12338 | -0.018 | 6.373
14.5 | 0.814 | 0.13301 | -0.019 | 6.123
15 | 0.84 | 0.13417 | -0.019 | 6.263
15.5 | 0.867 | 0.13581 | -0.019 | 6.387
16 | 0.896 | 0.14408 | -0.02 | 6.215
16.5 | 0.924 | 0.1506 | -0.021 | 6.132
17 | 0.955 | 0.1557 | -0.023 | 6.131
17.5 | 0.983 | 0.16396 | -0.024 | 5.997
18 | 1.008 | 0.16383 | -0.024 | 6.15
18.5 | 1.035 | 0.17061 | -0.024 | 6.066
19 | 1.062 | 0.17196 | -0.025 | 6.175
19.5 | 1.09 | 0.1764 | -0.026 | 6.177
20 | 1.118 | 0.17975 | -0.027 | 6.218

## 56. Re 2M Mach 0.50 (2)
BIGFOIL.COM POLAR EXPORT
s1014
S1014 |  |  |  | Cl Max: | 1.0701 | at alpha= | 12.5 | deg
XFOIL ncrit=9 |  |  |  | L/D Max: | 48.4991 | at alpha= | 2 | deg
Re: | 2000000 |  |  | Cd Min: | 0.15479 | at alpha= | -17.5 | deg
Mach: | 0.5 |  |  | Cl=0 at alpha= | 0 | deg
|  |  |  | @ Cl=0.1, Cd= | 0.0053932
|  |  |  | @ Cl=0.4, Cd= | 0.0099511
|  |  |  | @ Cl=0.6, Cd= | 0.013138
alpha (deg) | Cl | Cd | Cm | Cl/Cd
-17.5 | -0.7695 | 0.15479 | -0.0256 | -4.9713
-17 | -0.7955 | 0.14056 | -0.0353 | -5.6595
-16.5 | -0.8204 | 0.12713 | -0.0445 | -6.4532
-16 | -0.8515 | 0.11345 | -0.054 | -7.5055
-15.5 | -0.893 | 0.09899 | -0.064 | -9.0211
-15 | -0.9331 | 0.08501 | -0.0734 | -10.9764
-14.5 | -0.9731 | 0.07141 | -0.0824 | -13.6269
-14 | -1.0085 | 0.05937 | -0.0894 | -16.9867
-13.5 | -1.0434 | 0.04888 | -0.0933 | -21.3462
-13 | -1.0647 | 0.04089 | -0.0933 | -26.0382
-12.5 | -1.0702 | 0.03494 | -0.0907 | -30.6297
-12 | -1.063 | 0.03043 | -0.0866 | -34.9326
-11.5 | -1.0426 | 0.02706 | -0.0819 | -38.5292
-11 | -1.0124 | 0.02449 | -0.0773 | -41.3393
-10.5 | -0.975 | 0.02248 | -0.0728 | -43.3719
-10 | -0.9345 | 0.02077 | -0.0685 | -44.9928
-9.5 | -0.8918 | 0.01929 | -0.0644 | -46.2312
-9 | -0.846 | 0.01806 | -0.0606 | -46.8439
-8.5 | -0.7992 | 0.01695 | -0.0569 | -47.1504
-8 | -0.7521 | 0.01592 | -0.0533 | -47.2425
-7.5 | -0.7053 | 0.01495 | -0.0498 | -47.1773
-7 | -0.6573 | 0.01409 | -0.0465 | -46.6501
-6.5 | -0.6097 | 0.01328 | -0.0432 | -45.9111
-6 | -0.5615 | 0.01258 | -0.0401 | -44.6343
-5.5 | -0.5139 | 0.01189 | -0.0369 | -43.2212
-5 | -0.4674 | 0.01116 | -0.0337 | -41.8817
-4.5 | -0.4227 | 0.01042 | -0.0302 | -40.5662
-4 | -0.3834 | 0.00959 | -0.0259 | -39.9791
-3.5 | -0.354 | 0.00867 | -0.0199 | -40.8304
-3 | -0.3368 | 0.00797 | -0.011 | -42.2585
-2.5 | -0.3082 | 0.00704 | -0.0045 | -43.7784
-2 | -0.2783 | 0.00571 | 0.0017 | -48.7391
-1.5 | -0.2171 | 0.00544 | 0.0028 | -39.9081
-1 | -0.1449 | 0.00548 | 0.0018 | -26.4416
-0.5 | -0.0725 | 0.00534 | 0.001 | -13.5768
0 | 0 | 0.00524 | 0 | 0
0.5 | 0.0725 | 0.00534 | -0.001 | 13.5768
1 | 0.1449 | 0.00548 | -0.0018 | 26.4416
1.5 | 0.2171 | 0.00544 | -0.0028 | 39.9081
2 | 0.2779 | 0.00573 | -0.0017 | 48.4991
2.5 | 0.3086 | 0.00703 | 0.0044 | 43.8976
3 | 0.3379 | 0.00795 | 0.0109 | 42.5031
3.5 | 0.3539 | 0.00867 | 0.0199 | 40.8189
4 | 0.383 | 0.0096 | 0.026 | 39.8958
4.5 | 0.4227 | 0.01042 | 0.0302 | 40.5662
5 | 0.4677 | 0.01115 | 0.0336 | 41.9462
5.5 | 0.5138 | 0.01189 | 0.0369 | 43.2128
6 | 0.5616 | 0.01257 | 0.04 | 44.6778
6.5 | 0.6096 | 0.01328 | 0.0432 | 45.9036
7 | 0.6573 | 0.01409 | 0.0465 | 46.6501
7.5 | 0.7055 | 0.01494 | 0.0498 | 47.2222
8 | 0.7523 | 0.01591 | 0.0533 | 47.2847
8.5 | 0.7995 | 0.01693 | 0.0569 | 47.2239
9 | 0.8461 | 0.01804 | 0.0606 | 46.9013
9.5 | 0.8921 | 0.01927 | 0.0644 | 46.2948
10 | 0.9347 | 0.02075 | 0.0685 | 45.0458
10.5 | 0.9753 | 0.02246 | 0.0728 | 43.4239
11 | 1.0126 | 0.02448 | 0.0773 | 41.3644
11.5 | 1.0437 | 0.027 | 0.0819 | 38.6556
12 | 1.0628 | 0.03043 | 0.0866 | 34.9261
12.5 | 1.0701 | 0.03494 | 0.0907 | 30.6268
13 | 1.0641 | 0.04092 | 0.0933 | 26.0044
13.5 | 1.0432 | 0.04891 | 0.0932 | 21.329
14 | 1.0107 | 0.05916 | 0.0895 | 17.0842
14.5 | 0.9737 | 0.07137 | 0.0824 | 13.643
15 | 0.9335 | 0.08502 | 0.0734 | 10.9798
15.5 | 0.8946 | 0.09882 | 0.0641 | 9.0528
16 | 0.8531 | 0.11329 | 0.0541 | 7.5302
16.5 | 0.8224 | 0.12692 | 0.0447 | 6.4797
17 | 0.7972 | 0.1404 | 0.0354 | 5.6781
17.5 | 0.7712 | 0.15463 | 0.0257 | 4.9874

## 57. Re 3M Mach 0.00 (1)
BIGFOIL.COM POLAR EXPORT
s1014
S1014 |  |  |  | Cl Max: | 1.387 | at alpha= | 16 | deg
JavaFoil+Calcfoil stall+Eppler ext transition |  |  |  | L/D Max: | 104.023 | at alpha= | 2.5 | deg
Re: | 3000000 |  |  | Cd Min: | 0.00265 | at alpha= | 0 | deg
Mach: | 0 |  |  | Cl=0 at alpha= | 0 | deg
|  |  |  | @ Cl=0.1, Cd= | 0.00266
|  |  |  | @ Cl=0.4, Cd= | 0.0050998
|  |  |  | @ Cl=0.6, Cd= | 0.0083412
alpha (deg) | Cl | Cd | Cm | Cl/Cd
-20 | -1.147 | 0.12615 | 0.027 | -9.095
-19.5 | -1.175 | 0.11589 | 0.027 | -10.143
-19 | -1.211 | 0.0996 | 0.028 | -12.16
-18.5 | -1.244 | 0.08615 | 0.028 | -14.443
-18 | -1.283 | 0.0705 | 0.029 | -18.203
-17.5 | -1.351 | 0.04638 | 0.03 | -29.12
-17 | -1.377 | 0.03784 | 0.03 | -36.388
-16.5 | -1.385 | 0.03378 | 0.03 | -41.003
-16 | -1.387 | 0.03108 | 0.029 | -44.624
-15.5 | -1.385 | 0.02861 | 0.028 | -48.402
-15 | -1.379 | 0.0265 | 0.028 | -52.038
-14.5 | -1.37 | 0.02466 | 0.027 | -55.546
-14 | -1.357 | 0.02295 | 0.026 | -59.112
-13.5 | -1.339 | 0.0216 | 0.025 | -61.99
-13 | -1.319 | 0.02013 | 0.025 | -65.518
-12.5 | -1.295 | 0.01886 | 0.024 | -68.647
-12 | -1.267 | 0.01766 | 0.023 | -71.732
-11.5 | -1.236 | 0.01662 | 0.022 | -74.363
-11 | -1.201 | 0.01569 | 0.021 | -76.578
-10.5 | -1.164 | 0.01481 | 0.02 | -78.579
-10 | -1.124 | 0.01402 | 0.019 | -80.144
-9.5 | -1.081 | 0.0133 | 0.018 | -81.242
-9 | -1.035 | 0.01257 | 0.018 | -82.351
-8.5 | -0.987 | 0.01192 | 0.017 | -82.805
-8 | -0.938 | 0.01131 | 0.016 | -82.881
-7.5 | -0.885 | 0.01075 | 0.015 | -82.309
-7 | -0.831 | 0.01022 | 0.014 | -81.29
-6.5 | -0.776 | 0.00976 | 0.013 | -79.522
-6 | -0.72 | 0.00925 | 0.012 | -77.81
-5.5 | -0.663 | 0.00881 | 0.011 | -75.269
-5 | -0.605 | 0.00838 | 0.01 | -72.241
-4.5 | -0.547 | 0.00793 | 0.009 | -68.943
-4 | -0.487 | 0.00739 | 0.008 | -65.94
-3.5 | -0.428 | 0.00631 | 0.007 | -67.901
-3 | -0.369 | 0.00376 | 0.006 | -98.02
-2.5 | -0.308 | 0.00296 | 0.005 | -104.023
-2 | -0.247 | 0.0027 | 0.004 | -91.279
-1.5 | -0.185 | 0.00267 | 0.003 | -69.374
-1 | -0.124 | 0.00266 | 0.002 | -46.384
-0.5 | -0.062 | 0.00266 | 0.001 | -23.272
0 | 0 | 0.00265 | 0 | 0
0.5 | 0.062 | 0.00266 | -0.001 | 23.272
1 | 0.124 | 0.00266 | -0.002 | 46.384
1.5 | 0.185 | 0.00267 | -0.003 | 69.374
2 | 0.247 | 0.0027 | -0.004 | 91.279
2.5 | 0.308 | 0.00296 | -0.005 | 104.023
3 | 0.369 | 0.00376 | -0.006 | 98.02
3.5 | 0.428 | 0.00631 | -0.007 | 67.901
4 | 0.487 | 0.00739 | -0.008 | 65.94
4.5 | 0.547 | 0.00793 | -0.009 | 68.943
5 | 0.605 | 0.00838 | -0.01 | 72.241
5.5 | 0.663 | 0.00881 | -0.011 | 75.269
6 | 0.72 | 0.00925 | -0.012 | 77.81
6.5 | 0.776 | 0.00976 | -0.013 | 79.522
7 | 0.831 | 0.01022 | -0.014 | 81.29
7.5 | 0.885 | 0.01075 | -0.015 | 82.309
8 | 0.938 | 0.01131 | -0.016 | 82.881
8.5 | 0.987 | 0.01192 | -0.017 | 82.805
9 | 1.035 | 0.01257 | -0.018 | 82.351
9.5 | 1.081 | 0.0133 | -0.018 | 81.242
10 | 1.124 | 0.01402 | -0.019 | 80.144
10.5 | 1.164 | 0.01481 | -0.02 | 78.579
11 | 1.201 | 0.01569 | -0.021 | 76.578
11.5 | 1.236 | 0.01662 | -0.022 | 74.363
12 | 1.267 | 0.01766 | -0.023 | 71.732
12.5 | 1.295 | 0.01886 | -0.024 | 68.647
13 | 1.319 | 0.02013 | -0.025 | 65.518
13.5 | 1.339 | 0.0216 | -0.025 | 61.99
14 | 1.357 | 0.02295 | -0.026 | 59.112
14.5 | 1.37 | 0.02466 | -0.027 | 55.546
15 | 1.379 | 0.0265 | -0.028 | 52.038
15.5 | 1.385 | 0.02861 | -0.028 | 48.402
16 | 1.387 | 0.03108 | -0.029 | 44.624
16.5 | 1.385 | 0.03378 | -0.03 | 41.003
17 | 1.377 | 0.03784 | -0.03 | 36.388
17.5 | 1.351 | 0.04638 | -0.03 | 29.12
18 | 1.283 | 0.0705 | -0.029 | 18.203
18.5 | 1.244 | 0.08615 | -0.028 | 14.443
19 | 1.211 | 0.0996 | -0.028 | 12.16
19.5 | 1.175 | 0.11589 | -0.027 | 10.143
20 | 1.147 | 0.12615 | -0.027 | 9.095

## 58. Re 3M Mach 0.00 (2)
BIGFOIL.COM POLAR EXPORT
s1014
S1014 |  |  |  | Cl Max: | 1.4732 | at alpha= | 20 | deg
XFOIL ncrit=9 |  |  |  | L/D Max: | 74.5455 | at alpha= | 8 | deg
Re: | 3000000 |  |  | Cd Min: | 0.04623 | at alpha= | -20 | deg
Mach: | 0 |  |  | Cl=0 at alpha= | 0 | deg
|  |  |  | @ Cl=0.1, Cd= | 0.00393
|  |  |  | @ Cl=0.4, Cd= | 0.0070149
|  |  |  | @ Cl=0.6, Cd= | 0.0085794
alpha (deg) | Cl | Cd | Cm | Cl/Cd
-20 | -1.4722 | 0.04623 | -0.0602 | -31.8451
-19.5 | -1.4626 | 0.04233 | -0.0599 | -34.5523
-19 | -1.4511 | 0.03886 | -0.0591 | -37.3417
-18.5 | -1.4393 | 0.03565 | -0.0578 | -40.3731
-18 | -1.4236 | 0.0329 | -0.0563 | -43.2705
-17.5 | -1.4036 | 0.03059 | -0.0547 | -45.8843
-17 | -1.3804 | 0.0286 | -0.0531 | -48.2657
-16.5 | -1.357 | 0.02671 | -0.0512 | -50.8049
-16 | -1.333 | 0.02493 | -0.0492 | -53.4697
-15.5 | -1.3061 | 0.02342 | -0.0472 | -55.7686
-15 | -1.2763 | 0.02211 | -0.0453 | -57.725
-14.5 | -1.2482 | 0.02073 | -0.043 | -60.2123
-14 | -1.215 | 0.01965 | -0.0412 | -61.8321
-13.5 | -1.184 | 0.01845 | -0.039 | -64.1734
-13 | -1.1492 | 0.01749 | -0.0371 | -65.7061
-12.5 | -1.1151 | 0.0165 | -0.0351 | -67.5818
-12 | -1.0792 | 0.01563 | -0.0331 | -69.0467
-11.5 | -1.0419 | 0.01482 | -0.0312 | -70.3036
-11 | -1.0053 | 0.01402 | -0.0291 | -71.7047
-10.5 | -0.9662 | 0.01335 | -0.0273 | -72.3745
-10 | -0.9279 | 0.01266 | -0.0253 | -73.2938
-9.5 | -0.8891 | 0.01203 | -0.0232 | -73.9069
-9 | -0.849 | 0.01149 | -0.0213 | -73.8903
-8.5 | -0.8099 | 0.0109 | -0.0191 | -74.3028
-8 | -0.7709 | 0.01034 | -0.0168 | -74.5551
-7.5 | -0.7319 | 0.00985 | -0.0143 | -74.3046
-7 | -0.6939 | 0.00939 | -0.0114 | -73.8978
-6.5 | -0.6575 | 0.00904 | -0.0081 | -72.7323
-6 | -0.6135 | 0.00868 | -0.0062 | -70.6797
-5.5 | -0.5671 | 0.00832 | -0.0049 | -68.1611
-5 | -0.5194 | 0.00795 | -0.0037 | -65.3333
-4.5 | -0.4702 | 0.00761 | -0.0029 | -61.7871
-4 | -0.4211 | 0.00721 | -0.002 | -58.405
-3.5 | -0.3723 | 0.00676 | -0.0011 | -55.074
-3 | -0.3242 | 0.00622 | -0.0001 | -52.1222
-2.5 | -0.2769 | 0.00558 | 0.001 | -49.6237
-2 | -0.2299 | 0.00482 | 0.0021 | -47.6971
-1.5 | -0.1805 | 0.00407 | 0.003 | -44.3489
-1 | -0.1206 | 0.00393 | 0.0021 | -30.687
-0.5 | -0.0606 | 0.00393 | 0.0011 | -15.4198
0 | 0 | 0.0039 | 0 | 0
0.5 | 0.0606 | 0.00393 | -0.0011 | 15.4198
1 | 0.1206 | 0.00393 | -0.0021 | 30.687
1.5 | 0.1805 | 0.00407 | -0.003 | 44.3489
2 | 0.2302 | 0.00481 | -0.0021 | 47.8586
2.5 | 0.2769 | 0.00558 | -0.001 | 49.6237
3 | 0.3242 | 0.00623 | 0.0001 | 52.0385
3.5 | 0.3723 | 0.00676 | 0.0011 | 55.074
4 | 0.4212 | 0.00721 | 0.002 | 58.4189
4.5 | 0.4701 | 0.0076 | 0.0029 | 61.8553
5 | 0.5193 | 0.00795 | 0.0037 | 65.3208
5.5 | 0.5668 | 0.00833 | 0.0049 | 68.0432
6 | 0.6134 | 0.00868 | 0.0063 | 70.6682
6.5 | 0.6574 | 0.00904 | 0.0081 | 72.7212
7 | 0.6942 | 0.00938 | 0.0114 | 74.0085
7.5 | 0.7318 | 0.00984 | 0.0143 | 74.3699
8 | 0.7708 | 0.01034 | 0.0168 | 74.5455
8.5 | 0.8097 | 0.0109 | 0.0191 | 74.2844
9 | 0.8488 | 0.01149 | 0.0213 | 73.8729
9.5 | 0.889 | 0.01203 | 0.0232 | 73.8986
10 | 0.9279 | 0.01266 | 0.0253 | 73.2938
10.5 | 0.9661 | 0.01335 | 0.0273 | 72.367
11 | 1.0052 | 0.01402 | 0.0291 | 71.6976
11.5 | 1.042 | 0.01482 | 0.0312 | 70.3104
12 | 1.0791 | 0.01562 | 0.0331 | 69.0845
12.5 | 1.1152 | 0.01649 | 0.0351 | 67.6289
13 | 1.1493 | 0.01748 | 0.0371 | 65.7494
13.5 | 1.184 | 0.01844 | 0.039 | 64.2082
14 | 1.2153 | 0.01962 | 0.0412 | 61.9419
14.5 | 1.2484 | 0.02071 | 0.043 | 60.2801
15 | 1.2774 | 0.02203 | 0.0452 | 57.9846
15.5 | 1.3067 | 0.02337 | 0.0471 | 55.9136
16 | 1.3333 | 0.0249 | 0.0492 | 53.5462
16.5 | 1.3577 | 0.02665 | 0.0512 | 50.9456
17 | 1.381 | 0.02854 | 0.0531 | 48.3882
17.5 | 1.4041 | 0.03053 | 0.0547 | 45.9908
18 | 1.4242 | 0.03283 | 0.0563 | 43.3811
18.5 | 1.4399 | 0.03559 | 0.0578 | 40.458
19 | 1.4501 | 0.03894 | 0.0592 | 37.2393
19.5 | 1.4639 | 0.0422 | 0.0599 | 34.6896
20 | 1.4732 | 0.04611 | 0.0602 | 31.9497

## 59. Re 3M Mach 0.10 (1)
BIGFOIL.COM POLAR EXPORT
s1014
S1014 |  |  |  | Cl Max: | 1.37 | at alpha= | 15.5 | deg
JavaFoil+Calcfoil stall+Eppler ext transition |  |  |  | L/D Max: | 111.192 | at alpha= | 2.5 | deg
Re: | 3000000 |  |  | Cd Min: | 0.00265 | at alpha= | -1.5 | deg
Mach: | 0.1 |  |  | Cl=0 at alpha= | 0 | deg
|  |  |  | @ Cl=0.1, Cd= | 0.0026561
|  |  |  | @ Cl=0.4, Cd= | 0.0056442
|  |  |  | @ Cl=0.6, Cd= | 0.0083676
alpha (deg) | Cl | Cd | Cm | Cl/Cd
-20 | -1.097 | 0.13308 | 0.027 | -8.243
-19.5 | -1.13 | 0.12144 | 0.027 | -9.301
-19 | -1.16 | 0.11102 | 0.027 | -10.452
-18.5 | -1.196 | 0.09661 | 0.027 | -12.381
-18 | -1.233 | 0.08237 | 0.028 | -14.968
-17.5 | -1.276 | 0.06542 | 0.029 | -19.508
-17 | -1.345 | 0.04112 | 0.03 | -32.708
-16.5 | -1.36 | 0.03612 | 0.03 | -37.65
-16 | -1.368 | 0.0323 | 0.029 | -42.359
-15.5 | -1.37 | 0.02946 | 0.028 | -46.494
-15 | -1.366 | 0.02744 | 0.028 | -49.78
-14.5 | -1.36 | 0.02534 | 0.027 | -53.664
-14 | -1.349 | 0.02343 | 0.026 | -57.584
-13.5 | -1.334 | 0.02199 | 0.025 | -60.637
-13 | -1.315 | 0.02056 | 0.025 | -63.975
-12.5 | -1.293 | 0.01925 | 0.024 | -67.143
-12 | -1.267 | 0.01793 | 0.023 | -70.657
-11.5 | -1.236 | 0.01683 | 0.022 | -73.468
-11 | -1.203 | 0.01594 | 0.021 | -75.467
-10.5 | -1.166 | 0.01502 | 0.02 | -77.654
-10 | -1.126 | 0.01418 | 0.019 | -79.43
-9.5 | -1.084 | 0.01343 | 0.019 | -80.709
-9 | -1.039 | 0.01267 | 0.018 | -81.948
-8.5 | -0.991 | 0.01204 | 0.017 | -82.285
-8 | -0.941 | 0.01144 | 0.016 | -82.277
-7.5 | -0.889 | 0.01085 | 0.015 | -81.935
-7 | -0.835 | 0.01031 | 0.014 | -80.916
-6.5 | -0.779 | 0.00982 | 0.013 | -79.391
-6 | -0.723 | 0.00934 | 0.012 | -77.434
-5.5 | -0.666 | 0.00887 | 0.011 | -75.05
-5 | -0.608 | 0.00843 | 0.01 | -72.118
-4.5 | -0.549 | 0.00797 | 0.009 | -68.858
-4 | -0.49 | 0.00745 | 0.008 | -65.734
-3.5 | -0.43 | 0.00659 | 0.007 | -65.287
-3 | -0.371 | 0.00473 | 0.006 | -78.399
-2.5 | -0.31 | 0.00279 | 0.005 | -111.192
-2 | -0.248 | 0.00268 | 0.004 | -92.397
-1.5 | -0.186 | 0.00265 | 0.003 | -70.374
-1 | -0.124 | 0.00266 | 0.002 | -46.628
-0.5 | -0.062 | 0.00265 | 0.001 | -23.413
0 | 0 | 0.00267 | 0 | 0
0.5 | 0.062 | 0.00265 | -0.001 | 23.413
1 | 0.124 | 0.00266 | -0.002 | 46.628
1.5 | 0.186 | 0.00265 | -0.003 | 70.374
2 | 0.248 | 0.00268 | -0.004 | 92.397
2.5 | 0.31 | 0.00279 | -0.005 | 111.192
3 | 0.371 | 0.00473 | -0.006 | 78.399
3.5 | 0.43 | 0.00659 | -0.007 | 65.287
4 | 0.49 | 0.00745 | -0.008 | 65.734
4.5 | 0.549 | 0.00797 | -0.009 | 68.858
5 | 0.608 | 0.00843 | -0.01 | 72.118
5.5 | 0.666 | 0.00887 | -0.011 | 75.05
6 | 0.723 | 0.00934 | -0.012 | 77.434
6.5 | 0.779 | 0.00982 | -0.013 | 79.391
7 | 0.835 | 0.01031 | -0.014 | 80.916
7.5 | 0.889 | 0.01085 | -0.015 | 81.935
8 | 0.941 | 0.01144 | -0.016 | 82.277
8.5 | 0.991 | 0.01204 | -0.017 | 82.285
9 | 1.039 | 0.01267 | -0.018 | 81.948
9.5 | 1.084 | 0.01343 | -0.019 | 80.709
10 | 1.126 | 0.01418 | -0.019 | 79.43
10.5 | 1.166 | 0.01502 | -0.02 | 77.654
11 | 1.203 | 0.01594 | -0.021 | 75.467
11.5 | 1.236 | 0.01683 | -0.022 | 73.468
12 | 1.267 | 0.01793 | -0.023 | 70.657
12.5 | 1.293 | 0.01925 | -0.024 | 67.143
13 | 1.315 | 0.02056 | -0.025 | 63.975
13.5 | 1.334 | 0.02199 | -0.025 | 60.637
14 | 1.349 | 0.02343 | -0.026 | 57.584
14.5 | 1.36 | 0.02534 | -0.027 | 53.664
15 | 1.366 | 0.02744 | -0.028 | 49.78
15.5 | 1.37 | 0.02946 | -0.028 | 46.494
16 | 1.368 | 0.0323 | -0.029 | 42.359
16.5 | 1.36 | 0.03612 | -0.03 | 37.65
17 | 1.345 | 0.04112 | -0.03 | 32.708
17.5 | 1.276 | 0.06542 | -0.029 | 19.508
18 | 1.233 | 0.08237 | -0.028 | 14.968
18.5 | 1.196 | 0.09661 | -0.027 | 12.381
19 | 1.16 | 0.11102 | -0.027 | 10.452
19.5 | 1.13 | 0.12144 | -0.027 | 9.301
20 | 1.097 | 0.13308 | -0.027 | 8.243

## 60. Re 3M Mach 0.10 (2)
BIGFOIL.COM POLAR EXPORT
s1014
S1014 |  |  |  | Cl Max: | 1.4625 | at alpha= | 20 | deg
XFOIL ncrit=9 |  |  |  | L/D Max: | 73.6329 | at alpha= | 8 | deg
Re: | 3000000 |  |  | Cd Min: | 0.04918 | at alpha= | -20 | deg
Mach: | 0.1 |  |  | Cl=0 at alpha= | 0 | deg
|  |  |  | @ Cl=0.1, Cd= | 0.00394
|  |  |  | @ Cl=0.4, Cd= | 0.0070457
|  |  |  | @ Cl=0.6, Cd= | 0.0086239
alpha (deg) | Cl | Cd | Cm | Cl/Cd
-20 | -1.4615 | 0.04918 | -0.0623 | -29.7174
-19.5 | -1.4553 | 0.04472 | -0.0622 | -32.5425
-19 | -1.4435 | 0.04104 | -0.0617 | -35.173
-18.5 | -1.4319 | 0.03761 | -0.0606 | -38.0723
-18 | -1.4207 | 0.03433 | -0.059 | -41.3836
-17.5 | -1.4023 | 0.03177 | -0.0574 | -44.1391
-17 | -1.3802 | 0.02959 | -0.0557 | -46.6441
-16.5 | -1.3558 | 0.02768 | -0.0539 | -48.9812
-16 | -1.334 | 0.02568 | -0.0516 | -51.947
-15.5 | -1.307 | 0.02407 | -0.0496 | -54.3
-15 | -1.2775 | 0.0227 | -0.0476 | -56.2775
-14.5 | -1.2498 | 0.02123 | -0.0452 | -58.8695
-14 | -1.2174 | 0.02005 | -0.0432 | -60.7182
-13.5 | -1.186 | 0.01884 | -0.041 | -62.9512
-13 | -1.1511 | 0.01783 | -0.039 | -64.5597
-12.5 | -1.1173 | 0.01679 | -0.0368 | -66.5456
-12 | -1.0801 | 0.01594 | -0.0349 | -67.7604
-11.5 | -1.0439 | 0.01505 | -0.0328 | -69.3621
-11 | -1.0067 | 0.01424 | -0.0307 | -70.6952
-10.5 | -0.967 | 0.01357 | -0.0288 | -71.2601
-10 | -0.9291 | 0.01283 | -0.0266 | -72.4162
-9.5 | -0.8897 | 0.0122 | -0.0246 | -72.9262
-9 | -0.8491 | 0.01165 | -0.0226 | -72.8841
-8.5 | -0.81 | 0.01102 | -0.0204 | -73.5027
-8 | -0.7704 | 0.01046 | -0.0181 | -73.652
-7.5 | -0.7304 | 0.00996 | -0.0157 | -73.3333
-7 | -0.6919 | 0.00948 | -0.0129 | -72.9852
-6 | -0.6142 | 0.00873 | -0.007 | -70.3551
-5.5 | -0.5679 | 0.00837 | -0.0055 | -67.8495
-5 | -0.5205 | 0.00799 | -0.0042 | -65.1439
-4.5 | -0.4712 | 0.00765 | -0.0033 | -61.5948
-4 | -0.4222 | 0.00725 | -0.0024 | -58.2345
-3.5 | -0.3734 | 0.0068 | -0.0014 | -54.9118
-3 | -0.3253 | 0.00626 | -0.0003 | -51.9649
-2.5 | -0.2779 | 0.00562 | 0.0008 | -49.4484
-2 | -0.2309 | 0.00486 | 0.002 | -47.5103
-1.5 | -0.1816 | 0.00408 | 0.003 | -44.5098
-1 | -0.1214 | 0.00393 | 0.0021 | -30.8906
-0.5 | -0.0609 | 0.00394 | 0.0011 | -15.4569
0 | 0 | 0.00391 | 0 | 0
0.5 | 0.061 | 0.00394 | -0.0011 | 15.4822
1 | 0.1214 | 0.00394 | -0.0021 | 30.8122
1.5 | 0.1816 | 0.00408 | -0.003 | 44.5098
2 | 0.2312 | 0.00484 | -0.0021 | 47.7686
2.5 | 0.2779 | 0.00562 | -0.0008 | 49.4484
3 | 0.3253 | 0.00626 | 0.0003 | 51.9649
3.5 | 0.3733 | 0.0068 | 0.0014 | 54.8971
4 | 0.4222 | 0.00725 | 0.0024 | 58.2345
4.5 | 0.4711 | 0.00765 | 0.0033 | 61.5817
5 | 0.5205 | 0.00799 | 0.0043 | 65.1439
5.5 | 0.5676 | 0.00838 | 0.0056 | 67.7327
6 | 0.6141 | 0.00873 | 0.007 | 70.3436
6.5 | 0.6554 | 0.00908 | 0.0095 | 72.1806
7 | 0.6922 | 0.00946 | 0.0129 | 73.1712
7.5 | 0.7305 | 0.00995 | 0.0157 | 73.4171
8 | 0.7702 | 0.01046 | 0.0181 | 73.6329
8.5 | 0.8098 | 0.01103 | 0.0204 | 73.418
9 | 0.849 | 0.01165 | 0.0227 | 72.8755
9.5 | 0.8895 | 0.0122 | 0.0246 | 72.9098
10 | 0.9291 | 0.01283 | 0.0266 | 72.4162
10.5 | 0.9669 | 0.01356 | 0.0288 | 71.3053
11 | 1.0066 | 0.01424 | 0.0307 | 70.6882
11.5 | 1.0441 | 0.01504 | 0.0327 | 69.4215
12 | 1.0801 | 0.01593 | 0.0349 | 67.8029
12.5 | 1.1174 | 0.01678 | 0.0368 | 66.5912
13 | 1.1512 | 0.01782 | 0.039 | 64.6016
13.5 | 1.186 | 0.01883 | 0.041 | 62.9846
14 | 1.2177 | 0.02002 | 0.0432 | 60.8242
14.5 | 1.2499 | 0.02122 | 0.0452 | 58.902
15 | 1.2779 | 0.02267 | 0.0475 | 56.3697
15.5 | 1.3075 | 0.02403 | 0.0495 | 54.4112
16 | 1.334 | 0.02567 | 0.0517 | 51.9673
16.5 | 1.3558 | 0.02766 | 0.0539 | 49.0166
17 | 1.3809 | 0.02953 | 0.0557 | 46.7626
17.5 | 1.4029 | 0.03171 | 0.0574 | 44.2416
18 | 1.4212 | 0.03428 | 0.059 | 41.4586
18.5 | 1.4328 | 0.03752 | 0.0606 | 38.1876
19 | 1.4455 | 0.04086 | 0.0616 | 35.3769
19.5 | 1.4568 | 0.04455 | 0.0622 | 32.7003
20 | 1.4625 | 0.04906 | 0.0623 | 29.8104

## 61. Re 3M Mach 0.25 (1)
BIGFOIL.COM POLAR EXPORT
s1014
S1014 |  |  |  | Cl Max: | 1.284 | at alpha= | 13.5 | deg
JavaFoil+Calcfoil stall+Eppler ext transition |  |  |  | L/D Max: | 113.527 | at alpha= | 2.5 | deg
Re: | 3000000 |  |  | Cd Min: | 0.00263 | at alpha= | 0 | deg
Mach: | 0.25 |  |  | Cl=0 at alpha= | 0 | deg
|  |  |  | @ Cl=0.1, Cd= | 0.0026556
|  |  |  | @ Cl=0.4, Cd= | 0.0055375
|  |  |  | @ Cl=0.6, Cd= | 0.008563
alpha (deg) | Cl | Cd | Cm | Cl/Cd
-18.5 | -0.874 | 0.14206 | 0.023 | -6.152
-18 | -0.932 | 0.13123 | 0.023 | -7.104
-17.5 | -0.986 | 0.11974 | 0.024 | -8.236
-17 | -1.028 | 0.10777 | 0.024 | -9.535
-16.5 | -1.063 | 0.09824 | 0.024 | -10.822
-16 | -1.107 | 0.08179 | 0.025 | -13.534
-15.5 | -1.195 | 0.04844 | 0.027 | -24.675
-15 | -1.253 | 0.03472 | 0.028 | -36.089
-14.5 | -1.272 | 0.03033 | 0.027 | -41.946
-14 | -1.281 | 0.02756 | 0.027 | -46.485
-13.5 | -1.284 | 0.02497 | 0.026 | -51.431
-13 | -1.28 | 0.02322 | 0.025 | -55.14
-12.5 | -1.27 | 0.02135 | 0.024 | -59.47
-12 | -1.254 | 0.01984 | 0.024 | -63.212
-11.5 | -1.233 | 0.01836 | 0.023 | -67.149
-11 | -1.206 | 0.01718 | 0.022 | -70.213
-10.5 | -1.175 | 0.0162 | 0.021 | -72.524
-10 | -1.139 | 0.01519 | 0.02 | -75.002
-9.5 | -1.099 | 0.01429 | 0.019 | -76.963
-9 | -1.056 | 0.01346 | 0.018 | -78.489
-8.5 | -1.01 | 0.01267 | 0.017 | -79.706
-8 | -0.961 | 0.012 | 0.016 | -80.047
-7.5 | -0.908 | 0.01141 | 0.015 | -79.58
-7 | -0.853 | 0.01077 | 0.014 | -79.261
-6.5 | -0.797 | 0.01023 | 0.013 | -77.894
-6 | -0.74 | 0.00976 | 0.012 | -75.858
-5.5 | -0.682 | 0.00919 | 0.011 | -74.225
-5 | -0.622 | 0.00875 | 0.01 | -71.16
-4.5 | -0.562 | 0.00824 | 0.009 | -68.229
-4 | -0.502 | 0.00768 | 0.008 | -65.36
-3.5 | -0.441 | 0.00666 | 0.007 | -66.18
-3 | -0.38 | 0.00499 | 0.006 | -76.235
-2.5 | -0.318 | 0.0028 | 0.005 | -113.527
-2 | -0.255 | 0.0027 | 0.004 | -94.415
-1.5 | -0.191 | 0.00266 | 0.003 | -71.943
-1 | -0.128 | 0.00266 | 0.002 | -47.984
-0.5 | -0.064 | 0.00265 | 0.001 | -24.116
0 | 0 | 0.00263 | 0 | 0
0.5 | 0.064 | 0.00265 | -0.001 | 24.116
1 | 0.128 | 0.00266 | -0.002 | 47.984
1.5 | 0.191 | 0.00266 | -0.003 | 71.943
2 | 0.255 | 0.0027 | -0.004 | 94.415
2.5 | 0.318 | 0.0028 | -0.005 | 113.527
3 | 0.38 | 0.00499 | -0.006 | 76.235
3.5 | 0.441 | 0.00666 | -0.007 | 66.18
4 | 0.502 | 0.00768 | -0.008 | 65.36
4.5 | 0.562 | 0.00824 | -0.009 | 68.229
5 | 0.622 | 0.00875 | -0.01 | 71.16
5.5 | 0.682 | 0.00919 | -0.011 | 74.225
6 | 0.74 | 0.00976 | -0.012 | 75.858
6.5 | 0.797 | 0.01023 | -0.013 | 77.894
7 | 0.853 | 0.01077 | -0.014 | 79.261
7.5 | 0.908 | 0.01141 | -0.015 | 79.58
8 | 0.961 | 0.012 | -0.016 | 80.047
8.5 | 1.01 | 0.01267 | -0.017 | 79.706
9 | 1.056 | 0.01346 | -0.018 | 78.489
9.5 | 1.099 | 0.01429 | -0.019 | 76.963
10 | 1.139 | 0.01519 | -0.02 | 75.002
10.5 | 1.175 | 0.0162 | -0.021 | 72.524
11 | 1.206 | 0.01718 | -0.022 | 70.213
11.5 | 1.233 | 0.01836 | -0.023 | 67.149
12 | 1.254 | 0.01984 | -0.023 | 63.212
12.5 | 1.27 | 0.02135 | -0.024 | 59.47
13 | 1.28 | 0.02322 | -0.025 | 55.14
13.5 | 1.284 | 0.02497 | -0.026 | 51.431
14 | 1.281 | 0.02756 | -0.027 | 46.485
14.5 | 1.272 | 0.03033 | -0.027 | 41.946
15 | 1.253 | 0.03472 | -0.028 | 36.089
15.5 | 1.195 | 0.04844 | -0.027 | 24.675
16 | 1.107 | 0.08179 | -0.025 | 13.534
16.5 | 1.071 | 0.09263 | -0.024 | 11.558
17 | 1.028 | 0.10777 | -0.024 | 9.535
17.5 | 0.986 | 0.11974 | -0.024 | 8.236
18 | 0.932 | 0.13123 | -0.023 | 7.104
18.5 | 0.874 | 0.14206 | -0.023 | 6.152

## 62. Re 3M Mach 0.25 (2)
BIGFOIL.COM POLAR EXPORT
s1014
S1014 |  |  |  | Cl Max: | 1.3881 | at alpha= | 18.5 | deg
XFOIL ncrit=9 |  |  |  | L/D Max: | 68.7556 | at alpha= | 8 | deg
Re: | 3000000 |  |  | Cd Min: | 0.07576 | at alpha= | -20 | deg
Mach: | 0.25 |  |  | Cl=0 at alpha= | 0 | deg
|  |  |  | @ Cl=0.1, Cd= | 0.0039859
|  |  |  | @ Cl=0.4, Cd= | 0.007196
|  |  |  | @ Cl=0.6, Cd= | 0.0088891
alpha (deg) | Cl | Cd | Cm | Cl/Cd
-20 | -1.3374 | 0.07576 | -0.0631 | -17.6531
-19.5 | -1.365 | 0.06515 | -0.0681 | -20.9517
-19 | -1.383 | 0.05658 | -0.0709 | -24.4433
-18.5 | -1.3876 | 0.05011 | -0.072 | -27.6911
-18 | -1.3833 | 0.04497 | -0.0719 | -30.7605
-17.5 | -1.374 | 0.04066 | -0.0711 | -33.7924
-17 | -1.3662 | 0.03657 | -0.0694 | -37.3585
-16.5 | -1.352 | 0.03327 | -0.0674 | -40.6372
-16 | -1.3315 | 0.03062 | -0.0651 | -43.4847
-15.5 | -1.3068 | 0.02839 | -0.0628 | -46.0303
-15 | -1.2838 | 0.02617 | -0.06 | -49.0562
-14.5 | -1.2563 | 0.02429 | -0.0573 | -51.7209
-14 | -1.2253 | 0.02272 | -0.0547 | -53.9305
-13.5 | -1.1946 | 0.02117 | -0.052 | -56.4289
-13 | -1.161 | 0.01985 | -0.0493 | -58.4887
-12.5 | -1.1264 | 0.01862 | -0.0467 | -60.4941
-12 | -1.0903 | 0.0175 | -0.044 | -62.3029
-11.5 | -1.0519 | 0.01652 | -0.0416 | -63.6743
-11 | -1.0142 | 0.01554 | -0.039 | -65.2638
-10.5 | -0.9755 | 0.01465 | -0.0365 | -66.587
-10 | -0.9342 | 0.01391 | -0.0343 | -67.1603
-9.5 | -0.8936 | 0.01317 | -0.0319 | -67.8512
-9 | -0.8528 | 0.01244 | -0.0295 | -68.5531
-8.5 | -0.8106 | 0.01178 | -0.0272 | -68.8115
-8 | -0.7681 | 0.01117 | -0.0249 | -68.7645
-7.5 | -0.7263 | 0.01057 | -0.0225 | -68.7133
-7 | -0.6854 | 0.00999 | -0.0199 | -68.6086
-6.5 | -0.6453 | 0.00944 | -0.017 | -68.3581
-6 | -0.6066 | 0.00895 | -0.0136 | -67.7765
-5.5 | -0.5699 | 0.0086 | -0.0097 | -66.2674
-5 | -0.5238 | 0.00825 | -0.0076 | -63.4909
-4.5 | -0.4766 | 0.00785 | -0.0059 | -60.7134
-4 | -0.4275 | 0.00746 | -0.0044 | -57.3056
-3.5 | -0.3787 | 0.007 | -0.003 | -54.1
-3 | -0.3305 | 0.00647 | -0.0016 | -51.0819
-2.5 | -0.2831 | 0.00584 | 0 | -48.476
-2 | -0.2363 | 0.00508 | 0.0015 | -46.5157
-1.5 | -0.1877 | 0.00417 | 0.0029 | -45.012
-1 | -0.1257 | 0.00399 | 0.0021 | -31.5038
-0.5 | -0.063 | 0.00398 | 0.0011 | -15.8291
0 | 0 | 0.00395 | 0 | 0
0.5 | 0.063 | 0.00398 | -0.0011 | 15.8291
1 | 0.1257 | 0.00399 | -0.0021 | 31.5038
1.5 | 0.1878 | 0.00417 | -0.0029 | 45.036
2 | 0.2367 | 0.00506 | -0.0016 | 46.7787
3 | 0.3305 | 0.00647 | 0.0016 | 51.0819
3.5 | 0.3787 | 0.007 | 0.003 | 54.1
4 | 0.4276 | 0.00745 | 0.0044 | 57.396
4.5 | 0.4765 | 0.00785 | 0.0059 | 60.7006
5 | 0.5237 | 0.00825 | 0.0077 | 63.4788
5.5 | 0.5696 | 0.0086 | 0.0098 | 66.2326
6 | 0.6064 | 0.00895 | 0.0137 | 67.7542
6.5 | 0.6451 | 0.00944 | 0.017 | 68.3369
7 | 0.6854 | 0.00998 | 0.0199 | 68.6774
7.5 | 0.7262 | 0.01057 | 0.0225 | 68.7039
8 | 0.768 | 0.01117 | 0.025 | 68.7556
8.5 | 0.8103 | 0.01179 | 0.0272 | 68.7277
9 | 0.8528 | 0.01244 | 0.0295 | 68.5531
9.5 | 0.8936 | 0.01316 | 0.0319 | 67.9027
10 | 0.9344 | 0.01389 | 0.0342 | 67.2714
10.5 | 0.9754 | 0.01465 | 0.0365 | 66.5802
11 | 1.0143 | 0.01554 | 0.039 | 65.2703
11.5 | 1.0527 | 0.01648 | 0.0416 | 63.8774
12 | 1.0906 | 0.01747 | 0.044 | 62.427
12.5 | 1.1265 | 0.0186 | 0.0467 | 60.5645
13 | 1.1611 | 0.01985 | 0.0493 | 58.4937
13.5 | 1.1949 | 0.02115 | 0.052 | 56.4965
14 | 1.226 | 0.02267 | 0.0547 | 54.0803
14.5 | 1.2566 | 0.02427 | 0.0573 | 51.7759
15 | 1.2843 | 0.02613 | 0.06 | 49.1504
15.5 | 1.3078 | 0.02831 | 0.0627 | 46.1957
16 | 1.332 | 0.03058 | 0.0651 | 43.5579
16.5 | 1.3527 | 0.03321 | 0.0673 | 40.7317
17 | 1.3659 | 0.03659 | 0.0694 | 37.3299
17.5 | 1.3746 | 0.0406 | 0.071 | 33.8571
18 | 1.3849 | 0.04482 | 0.0719 | 30.8992
18.5 | 1.3881 | 0.05004 | 0.072 | 27.7398
19 | 1.3834 | 0.05652 | 0.0709 | 24.4763
19.5 | 1.3689 | 0.06467 | 0.0683 | 21.1675
20 | 1.339 | 0.07554 | 0.0632 | 17.7257

## 63. Re 3M Mach 0.50 (1)
BIGFOIL.COM POLAR EXPORT
s1014
S1014 |  |  |  | Cl Max: | 1.123 | at alpha= | 20 | deg
JavaFoil+Calcfoil stall+Eppler ext transition |  |  |  | L/D Max: | 99.948 | at alpha= | 2.5 | deg
Re: | 3000000 |  |  | Cd Min: | 0.00264 | at alpha= | -0.5 | deg
Mach: | 0.5 |  |  | Cl=0 at alpha= | 0 | deg
|  |  |  | @ Cl=0.1, Cd= | 0.0026441
|  |  |  | @ Cl=0.4, Cd= | 0.006034
|  |  |  | @ Cl=0.6, Cd= | 0.0092452
alpha (deg) | Cl | Cd | Cm | Cl/Cd
-20 | -1.123 | 0.16965 | 0.028 | -6.617
-19.5 | -1.091 | 0.1687 | 0.026 | -6.469
-19 | -1.063 | 0.16146 | 0.025 | -6.587
-18.5 | -1.036 | 0.15741 | 0.025 | -6.581
-18 | -1.009 | 0.15553 | 0.024 | -6.485
-17.5 | -0.984 | 0.15523 | 0.024 | -6.338
-17 | -0.957 | 0.14518 | 0.023 | -6.589
-16.5 | -0.927 | 0.1403 | 0.022 | -6.606
-16 | -0.897 | 0.1331 | 0.02 | -6.737
-15.5 | -0.869 | 0.12646 | 0.02 | -6.87
-15 | -0.84 | 0.14153 | 0.018 | -5.933
-14.5 | -0.815 | 0.12445 | 0.019 | -6.547
-14 | -0.788 | 0.11562 | 0.018 | -6.813
-13.5 | -0.757 | 0.11124 | 0.016 | -6.802
-13 | -0.728 | 0.10546 | 0.015 | -6.905
-12.5 | -0.7 | 0.10317 | 0.015 | -6.788
-12 | -0.675 | 0.10104 | 0.015 | -6.677
-11.5 | -0.644 | 0.09397 | 0.013 | -6.856
-11 | -0.616 | 0.08563 | 0.012 | -7.191
-10.5 | -0.594 | 0.07957 | 0.014 | -7.462
-10 | -0.934 | 0.02639 | 0.022 | -35.379
-9.5 | -1.051 | 0.02064 | 0.021 | -50.948
-9 | -1.07 | 0.01836 | 0.02 | -58.305
-8.5 | -1.057 | 0.01668 | 0.019 | -63.344
-8 | -1.025 | 0.01522 | 0.018 | -67.369
-7.5 | -0.979 | 0.01408 | 0.017 | -69.553
-7 | -0.927 | 0.01312 | 0.016 | -70.66
-6.5 | -0.871 | 0.01224 | 0.015 | -71.176
-6 | -0.812 | 0.01142 | 0.014 | -71.125
-5.5 | -0.75 | 0.01075 | 0.012 | -69.757
-5 | -0.686 | 0.01005 | 0.011 | -68.251
-4.5 | -0.62 | 0.00946 | 0.01 | -65.558
-4 | -0.554 | 0.00882 | 0.009 | -62.812
-3.5 | -0.487 | 0.00811 | 0.008 | -59.985
-3 | -0.419 | 0.00706 | 0.007 | -59.362
-2.5 | -0.354 | 0.00355 | 0.006 | -99.948
-2 | -0.284 | 0.00338 | 0.005 | -83.982
-1.5 | -0.213 | 0.00268 | 0.004 | -79.692
-1 | -0.142 | 0.00265 | 0.002 | -53.793
-0.5 | -0.071 | 0.00264 | 0.001 | -27.037
0 | 0 | 0.00265 | 0 | 0
0.5 | 0.071 | 0.00264 | -0.001 | 27.037
1 | 0.142 | 0.00265 | -0.002 | 53.793
1.5 | 0.213 | 0.00268 | -0.004 | 79.692
2 | 0.284 | 0.00338 | -0.005 | 83.982
2.5 | 0.354 | 0.00355 | -0.006 | 99.948
3 | 0.419 | 0.00706 | -0.007 | 59.362
3.5 | 0.487 | 0.00811 | -0.008 | 59.985
4 | 0.554 | 0.00882 | -0.009 | 62.812
4.5 | 0.62 | 0.00943 | -0.01 | 65.746
5 | 0.686 | 0.01005 | -0.011 | 68.251
5.5 | 0.75 | 0.01075 | -0.012 | 69.757
6 | 0.812 | 0.01142 | -0.014 | 71.125
6.5 | 0.871 | 0.01224 | -0.015 | 71.176
7 | 0.927 | 0.01315 | -0.016 | 70.512
7.5 | 0.979 | 0.01411 | -0.017 | 69.411
8 | 1.025 | 0.01522 | -0.018 | 67.369
8.5 | 1.057 | 0.01668 | -0.019 | 63.344
9 | 1.07 | 0.01836 | -0.02 | 58.305
9.5 | 1.052 | 0.02042 | -0.021 | 51.514
10 | 0.936 | 0.0255 | -0.022 | 36.694
10.5 | 0.596 | 0.07667 | -0.014 | 7.774
11 | 0.616 | 0.08481 | -0.012 | 7.261
11.5 | 0.644 | 0.0945 | -0.013 | 6.818
12 | 0.675 | 0.09873 | -0.015 | 6.833
12.5 | 0.7 | 0.10127 | -0.015 | 6.915
13 | 0.728 | 0.10438 | -0.015 | 6.976
13.5 | 0.757 | 0.11044 | -0.017 | 6.856
14 | 0.788 | 0.11487 | -0.018 | 6.858
14.5 | 0.815 | 0.12443 | -0.019 | 6.548
15 | 0.841 | 0.12667 | -0.019 | 6.639
15.5 | 0.869 | 0.13041 | -0.02 | 6.662
16 | 0.897 | 0.1331 | -0.02 | 6.737
16.5 | 0.927 | 0.14061 | -0.022 | 6.591
17 | 0.957 | 0.14541 | -0.023 | 6.578
17.5 | 0.984 | 0.1546 | -0.024 | 6.364
18 | 1.009 | 0.15555 | -0.024 | 6.484
18.5 | 1.036 | 0.15744 | -0.024 | 6.58
19 | 1.064 | 0.16138 | -0.025 | 6.59
19.5 | 1.091 | 0.16515 | -0.026 | 6.608
20 | 1.123 | 0.1672 | -0.028 | 6.715

## 64. Re 3M Mach 0.50 (2)
BIGFOIL.COM POLAR EXPORT
s1014
S1014 |  |  |  | Cl Max: | 1.1264 | at alpha= | 12.5 | deg
XFOIL ncrit=9 |  |  |  | L/D Max: | 53.2442 | at alpha= | 8 | deg
Re: | 3000000 |  |  | Cd Min: | 0.14598 | at alpha= | -17.5 | deg
Mach: | 0.5 |  |  | Cl=0 at alpha= | 0 | deg
|  |  |  | @ Cl=0.1, Cd= | 0.0042364
|  |  |  | @ Cl=0.4, Cd= | 0.0087156
|  |  |  | @ Cl=0.6, Cd= | 0.011657
alpha (deg) | Cl | Cd | Cm | Cl/Cd
-17.5 | -0.8218 | 0.14598 | -0.0326 | -5.6295
-17 | -0.8483 | 0.13226 | -0.0423 | -6.4139
-16.5 | -0.8794 | 0.11857 | -0.052 | -7.4167
-16 | -0.9164 | 0.10463 | -0.0618 | -8.7585
-15.5 | -0.9571 | 0.09071 | -0.0715 | -10.5512
-15 | -0.996 | 0.07713 | -0.0806 | -12.9133
-14.5 | -1.0339 | 0.06432 | -0.0888 | -16.0743
-14 | -1.0692 | 0.05314 | -0.0942 | -20.1204
-13.5 | -1.1003 | 0.04381 | -0.096 | -25.1153
-13 | -1.1211 | 0.03651 | -0.0943 | -30.7067
-12.5 | -1.1264 | 0.03106 | -0.0902 | -36.2653
-12 | -1.1141 | 0.02715 | -0.0851 | -41.035
-11.5 | -1.0869 | 0.02436 | -0.08 | -44.6182
-11 | -1.0507 | 0.02224 | -0.0751 | -47.2437
-10.5 | -1.0092 | 0.02052 | -0.0705 | -49.1813
-10 | -0.9661 | 0.019 | -0.0661 | -50.8474
-9.5 | -0.9201 | 0.01771 | -0.062 | -51.9537
-9 | -0.8738 | 0.01654 | -0.058 | -52.8295
-8.5 | -0.825 | 0.01553 | -0.0543 | -53.123
-8 | -0.7762 | 0.01459 | -0.0507 | -53.2008
-7.5 | -0.7271 | 0.01371 | -0.0473 | -53.0343
-7 | -0.6788 | 0.01287 | -0.0438 | -52.7428
-6.5 | -0.6297 | 0.0121 | -0.0406 | -52.0413
-6 | -0.5808 | 0.01137 | -0.0374 | -51.0818
-5.5 | -0.5323 | 0.01068 | -0.0343 | -49.8408
-5 | -0.4836 | 0.01003 | -0.0312 | -48.2154
-4.5 | -0.4383 | 0.00933 | -0.0277 | -46.9775
-4 | -0.3949 | 0.00865 | -0.0239 | -45.6532
-3.5 | -0.3605 | 0.00795 | -0.0184 | -45.3459
-3 | -0.332 | 0.0075 | -0.0114 | -44.2667
-2.5 | -0.2931 | 0.00681 | -0.0065 | -43.0396
-2 | -0.252 | 0.00595 | -0.0022 | -42.3529
-1.5 | -0.211 | 0.00473 | 0.002 | -44.6089
-1 | -0.1451 | 0.00428 | 0.0022 | -33.9019
-0.5 | -0.0726 | 0.00421 | 0.0012 | -17.2447
0 | 0 | 0.00417 | 0 | 0
0.5 | 0.0726 | 0.00421 | -0.0012 | 17.2447
1 | 0.1452 | 0.00428 | -0.0022 | 33.9252
1.5 | 0.2108 | 0.00474 | -0.0019 | 44.4726
2 | 0.2524 | 0.00594 | 0.0021 | 42.4916
2.5 | 0.2931 | 0.00681 | 0.0065 | 43.0396
3 | 0.3327 | 0.00749 | 0.0112 | 44.4192
3.5 | 0.3609 | 0.00794 | 0.0183 | 45.4534
4 | 0.3953 | 0.00864 | 0.0238 | 45.7523
4.5 | 0.4382 | 0.00933 | 0.0277 | 46.9668
5 | 0.4836 | 0.01002 | 0.0312 | 48.2635
5.5 | 0.5322 | 0.01068 | 0.0343 | 49.8315
6 | 0.5808 | 0.01137 | 0.0374 | 51.0818
6.5 | 0.6296 | 0.0121 | 0.0406 | 52.0331
7 | 0.6788 | 0.01287 | 0.0439 | 52.7428
7.5 | 0.7273 | 0.0137 | 0.0473 | 53.0876
8 | 0.7763 | 0.01458 | 0.0507 | 53.2442
8.5 | 0.8252 | 0.01551 | 0.0542 | 53.2044
9 | 0.8739 | 0.01652 | 0.0579 | 52.8995
9.5 | 0.9202 | 0.0177 | 0.062 | 51.9887
10 | 0.9666 | 0.01897 | 0.0661 | 50.9541
10.5 | 1.0094 | 0.02051 | 0.0705 | 49.215
11 | 1.05 | 0.02227 | 0.0751 | 47.1486
11.5 | 1.0878 | 0.02431 | 0.0799 | 44.747
12 | 1.1138 | 0.02716 | 0.0851 | 41.0088
12.5 | 1.1264 | 0.03105 | 0.0902 | 36.277
13 | 1.1204 | 0.03654 | 0.0943 | 30.6623
13.5 | 1.0994 | 0.04388 | 0.096 | 25.0547
14 | 1.0713 | 0.05297 | 0.0943 | 20.2247
14.5 | 1.0354 | 0.06418 | 0.0889 | 16.1328
15 | 0.9952 | 0.07726 | 0.0805 | 12.8812
15.5 | 0.9581 | 0.09062 | 0.0715 | 10.5727
16 | 0.9177 | 0.10451 | 0.0619 | 8.781
16.5 | 0.8811 | 0.11841 | 0.0521 | 7.4411
17 | 0.849 | 0.13224 | 0.0423 | 6.4201
17.5 | 0.8231 | 0.14585 | 0.0327 | 5.6435

## 65. Re 4M Mach 0.00 (1)
BIGFOIL.COM POLAR EXPORT
s1014
S1014 |  |  |  | Cl Max: | 1.39 | at alpha= | 16 | deg
JavaFoil+Calcfoil stall+Eppler ext transition |  |  |  | L/D Max: | 88.324 | at alpha= | 2 | deg
Re: | 4000000 |  |  | Cd Min: | 0.00246 | at alpha= | 0 | deg
Mach: | 0 |  |  | Cl=0 at alpha= | 0 | deg
|  |  |  | @ Cl=0.1, Cd= | 0.00266
|  |  |  | @ Cl=0.4, Cd= | 0.006282
|  |  |  | @ Cl=0.6, Cd= | 0.0079783
alpha (deg) | Cl | Cd | Cm | Cl/Cd
-20 | -1.157 | 0.11679 | 0.028 | -9.903
-19.5 | -1.187 | 0.10535 | 0.028 | -11.271
-19 | -1.231 | 0.0858 | 0.029 | -14.342
-18.5 | -1.271 | 0.07051 | 0.03 | -18.024
-18 | -1.323 | 0.05247 | 0.03 | -25.214
-17.5 | -1.373 | 0.03842 | 0.031 | -35.74
-17 | -1.384 | 0.03453 | 0.03 | -40.077
-16.5 | -1.389 | 0.03151 | 0.03 | -44.096
-16 | -1.39 | 0.02919 | 0.029 | -47.624
-15.5 | -1.388 | 0.02688 | 0.028 | -51.639
-15 | -1.382 | 0.02491 | 0.028 | -55.485
-14.5 | -1.372 | 0.02323 | 0.027 | -59.072
-14 | -1.359 | 0.02163 | 0.026 | -62.803
-13.5 | -1.342 | 0.02036 | 0.025 | -65.906
-13 | -1.321 | 0.01897 | 0.025 | -69.667
-12.5 | -1.297 | 0.0178 | 0.024 | -72.845
-12 | -1.269 | 0.01668 | 0.023 | -76.09
-11.5 | -1.238 | 0.01567 | 0.022 | -78.998
-11 | -1.204 | 0.0148 | 0.021 | -81.336
-10.5 | -1.166 | 0.01398 | 0.02 | -83.439
-10 | -1.126 | 0.01324 | 0.019 | -85.055
-9.5 | -1.083 | 0.01256 | 0.019 | -86.23
-9 | -1.037 | 0.01184 | 0.018 | -87.588
-8.5 | -0.989 | 0.01126 | 0.017 | -87.908
-8 | -0.94 | 0.01073 | 0.016 | -87.583
-7.5 | -0.887 | 0.01023 | 0.015 | -86.73
-7 | -0.833 | 0.0097 | 0.014 | -85.885
-6.5 | -0.778 | 0.00928 | 0.013 | -83.817
-6 | -0.721 | 0.00886 | 0.012 | -81.465
-5.5 | -0.664 | 0.00839 | 0.011 | -79.159
-5 | -0.606 | 0.00802 | 0.01 | -75.547
-4.5 | -0.547 | 0.00761 | 0.009 | -71.938
-4 | -0.488 | 0.00725 | 0.008 | -67.32
-3.5 | -0.428 | 0.00666 | 0.007 | -64.286
-3 | -0.368 | 0.00585 | 0.006 | -62.964
-2.5 | -0.308 | 0.00481 | 0.005 | -64.014
-2 | -0.247 | 0.00279 | 0.004 | -88.324
-1.5 | -0.185 | 0.00273 | 0.003 | -67.979
-1 | -0.124 | 0.00266 | 0.002 | -46.433
-0.5 | -0.062 | 0.00266 | 0.001 | -23.238
0 | 0 | 0.00246 | 0 | 0
0.5 | 0.062 | 0.00266 | -0.001 | 23.238
1 | 0.124 | 0.00266 | -0.002 | 46.433
1.5 | 0.185 | 0.00273 | -0.003 | 67.979
2 | 0.247 | 0.00279 | -0.004 | 88.324
2.5 | 0.308 | 0.00481 | -0.005 | 64.014
3 | 0.368 | 0.00585 | -0.006 | 62.964
3.5 | 0.428 | 0.00666 | -0.007 | 64.286
4 | 0.488 | 0.00725 | -0.008 | 67.32
4.5 | 0.547 | 0.00761 | -0.009 | 71.938
5 | 0.606 | 0.00802 | -0.01 | 75.547
5.5 | 0.664 | 0.00839 | -0.011 | 79.159
6 | 0.721 | 0.00886 | -0.012 | 81.465
6.5 | 0.778 | 0.00928 | -0.013 | 83.817
7 | 0.833 | 0.0097 | -0.014 | 85.885
7.5 | 0.887 | 0.01023 | -0.015 | 86.73
8 | 0.94 | 0.01073 | -0.016 | 87.583
8.5 | 0.989 | 0.01126 | -0.017 | 87.908
9 | 1.037 | 0.01184 | -0.018 | 87.588
9.5 | 1.083 | 0.01256 | -0.019 | 86.23
10 | 1.126 | 0.01324 | -0.019 | 85.055
10.5 | 1.166 | 0.01398 | -0.02 | 83.439
11 | 1.204 | 0.0148 | -0.021 | 81.336
11.5 | 1.238 | 0.01567 | -0.022 | 78.998
12 | 1.269 | 0.01668 | -0.023 | 76.09
12.5 | 1.297 | 0.0178 | -0.024 | 72.845
13 | 1.321 | 0.01897 | -0.025 | 69.667
13.5 | 1.342 | 0.02036 | -0.025 | 65.906
14 | 1.359 | 0.02163 | -0.026 | 62.803
14.5 | 1.372 | 0.02323 | -0.027 | 59.072
15 | 1.382 | 0.02491 | -0.028 | 55.485
15.5 | 1.388 | 0.02688 | -0.028 | 51.639
16 | 1.39 | 0.02919 | -0.029 | 47.624
16.5 | 1.389 | 0.03151 | -0.03 | 44.096
17 | 1.384 | 0.03453 | -0.03 | 40.077
17.5 | 1.373 | 0.03842 | -0.031 | 35.74
18 | 1.323 | 0.05247 | -0.03 | 25.214
18.5 | 1.271 | 0.07051 | -0.03 | 18.024
19 | 1.231 | 0.0858 | -0.029 | 14.342
19.5 | 1.187 | 0.10535 | -0.028 | 11.271
20 | 1.157 | 0.11679 | -0.028 | 9.903

## 66. Re 4M Mach 0.00 (2)
BIGFOIL.COM POLAR EXPORT
s1014
S1014 |  |  |  | Cl Max: | 1.5125 | at alpha= | 20 | deg
XFOIL ncrit=9 |  |  |  | L/D Max: | 81.2269 | at alpha= | 7.5 | deg
Re: | 4000000 |  |  | Cd Min: | 0.0423 | at alpha= | -20 | deg
Mach: | 0 |  |  | Cl=0 at alpha= | 0 | deg
|  |  |  | @ Cl=0.1, Cd= | 0.0035195
|  |  |  | @ Cl=0.4, Cd= | 0.0067654
|  |  |  | @ Cl=0.6, Cd= | 0.0080252
alpha (deg) | Cl | Cd | Cm | Cl/Cd
-20 | -1.5112 | 0.0423 | -0.0598 | -35.7258
-19.5 | -1.5016 | 0.03869 | -0.0589 | -38.8111
-19 | -1.4879 | 0.0356 | -0.0578 | -41.7949
-18.5 | -1.4695 | 0.03305 | -0.0565 | -44.4629
-18 | -1.4482 | 0.03085 | -0.0551 | -46.9433
-17.5 | -1.4285 | 0.02863 | -0.0532 | -49.8952
-17 | -1.4073 | 0.02661 | -0.0512 | -52.8861
-16.5 | -1.3819 | 0.02495 | -0.0493 | -55.3868
-16 | -1.3536 | 0.0235 | -0.0475 | -57.6
-15.5 | -1.326 | 0.02204 | -0.0454 | -60.1633
-15 | -1.2977 | 0.02067 | -0.0432 | -62.7818
-14.5 | -1.2647 | 0.01959 | -0.0414 | -64.5584
-14 | -1.2342 | 0.01841 | -0.0392 | -67.0397
-13.5 | -1.2003 | 0.01742 | -0.0372 | -68.9036
-13 | -1.1669 | 0.01642 | -0.0351 | -71.0658
-12.5 | -1.1308 | 0.01559 | -0.0332 | -72.5337
-12 | -1.0955 | 0.01473 | -0.031 | -74.372
-11.5 | -1.0581 | 0.01397 | -0.0291 | -75.7409
-11 | -1.0202 | 0.01324 | -0.0271 | -77.0544
-10.5 | -0.982 | 0.01253 | -0.0251 | -78.3719
-10 | -0.9423 | 0.01192 | -0.0232 | -79.052
-9.5 | -0.9035 | 0.01129 | -0.0211 | -80.0266
-9 | -0.8642 | 0.01072 | -0.0189 | -80.6157
-8.5 | -0.824 | 0.01021 | -0.0168 | -80.7052
-8 | -0.7854 | 0.0097 | -0.0143 | -80.9691
-7.5 | -0.7482 | 0.00922 | -0.0113 | -81.1497
-7 | -0.7123 | 0.00884 | -0.0079 | -80.5769
-6.5 | -0.6695 | 0.00851 | -0.0058 | -78.6722
-6 | -0.6228 | 0.00817 | -0.0045 | -76.2301
-5.5 | -0.5743 | 0.00785 | -0.0035 | -73.1592
-5 | -0.5249 | 0.00754 | -0.0026 | -69.6154
-4.5 | -0.474 | 0.00726 | -0.0021 | -65.2893
-4 | -0.4235 | 0.00694 | -0.0015 | -61.0231
-3.5 | -0.3723 | 0.00656 | -0.001 | -56.753
-3 | -0.3215 | 0.00613 | -0.0004 | -52.447
-2.5 | -0.2716 | 0.00561 | 0.0003 | -48.4135
-2 | -0.2211 | 0.005 | 0.0008 | -44.22
-1.5 | -0.1723 | 0.0042 | 0.0017 | -41.0238
-1 | -0.1204 | 0.00354 | 0.0021 | -34.0113
-0.5 | -0.0604 | 0.00348 | 0.0011 | -17.3563
0 | 0 | 0.0035 | 0 | 0
0.5 | 0.0604 | 0.00348 | -0.0011 | 17.3563
1 | 0.1205 | 0.00354 | -0.0021 | 34.0395
1.5 | 0.1722 | 0.00421 | -0.0017 | 40.9026
2 | 0.2215 | 0.00498 | -0.0009 | 44.4779
2.5 | 0.2715 | 0.00562 | -0.0002 | 48.3096
3 | 0.3215 | 0.00614 | 0.0004 | 52.3616
3.5 | 0.3721 | 0.00657 | 0.001 | 56.6362
4 | 0.4235 | 0.00693 | 0.0014 | 61.1111
4.5 | 0.474 | 0.00726 | 0.0021 | 65.2893
5 | 0.5248 | 0.00754 | 0.0027 | 69.6021
5.5 | 0.5741 | 0.00786 | 0.0035 | 73.0407
6 | 0.6227 | 0.00817 | 0.0045 | 76.2179
6.5 | 0.6695 | 0.0085 | 0.0058 | 78.7647
7 | 0.7116 | 0.00884 | 0.008 | 80.4977
7.5 | 0.7481 | 0.00921 | 0.0114 | 81.2269
8 | 0.7853 | 0.0097 | 0.0143 | 80.9588
8.5 | 0.8238 | 0.01021 | 0.0168 | 80.6856
9 | 0.8641 | 0.01072 | 0.019 | 80.6063
9.5 | 0.9034 | 0.01129 | 0.0211 | 80.0177
10 | 0.9422 | 0.01192 | 0.0232 | 79.0436
10.5 | 0.982 | 0.01253 | 0.0251 | 78.3719
11 | 1.0202 | 0.01323 | 0.0271 | 77.1126
11.5 | 1.0586 | 0.01394 | 0.029 | 75.9397
12 | 1.0956 | 0.01472 | 0.031 | 74.4293
12.5 | 1.1309 | 0.01558 | 0.0332 | 72.5866
13 | 1.1667 | 0.01643 | 0.0351 | 71.0103
13.5 | 1.2005 | 0.01741 | 0.0372 | 68.9546
14 | 1.2343 | 0.01839 | 0.0392 | 67.118
14.5 | 1.2651 | 0.01957 | 0.0414 | 64.6449
15 | 1.2982 | 0.02064 | 0.0432 | 62.8973
15.5 | 1.3258 | 0.02204 | 0.0454 | 60.1543
16 | 1.3542 | 0.02345 | 0.0474 | 57.7484
16.5 | 1.3822 | 0.02492 | 0.0493 | 55.4655
17 | 1.4077 | 0.02658 | 0.0512 | 52.9609
17.5 | 1.4292 | 0.02857 | 0.0531 | 50.0245
18 | 1.4495 | 0.03075 | 0.055 | 47.1382
18.5 | 1.47 | 0.033 | 0.0565 | 44.5455
19 | 1.4885 | 0.03554 | 0.0578 | 41.8824
19.5 | 1.5033 | 0.03853 | 0.0589 | 39.0164
20 | 1.5125 | 0.04215 | 0.0598 | 35.8837

## 67. Re 4M Mach 0.10 (1)
BIGFOIL.COM POLAR EXPORT
s1014
S1014 |  |  |  | Cl Max: | 1.372 | at alpha= | 15.5 | deg
JavaFoil+Calcfoil stall+Eppler ext transition |  |  |  | L/D Max: | 88.124 | at alpha= | 2 | deg
Re: | 4000000 |  |  | Cd Min: | 0.00248 | at alpha= | 0 | deg
Mach: | 0.1 |  |  | Cl=0 at alpha= | 0 | deg
|  |  |  | @ Cl=0.1, Cd= | 0.00266
|  |  |  | @ Cl=0.4, Cd= | 0.006335
|  |  |  | @ Cl=0.6, Cd= | 0.0079975
alpha (deg) | Cl | Cd | Cm | Cl/Cd
-20 | -1.104 | 0.12469 | 0.027 | -8.855
-19.5 | -1.139 | 0.11212 | 0.028 | -10.16
-19 | -1.173 | 0.10042 | 0.028 | -11.681
-18.5 | -1.216 | 0.08285 | 0.029 | -14.681
-18 | -1.262 | 0.06637 | 0.029 | -19.01
-17.5 | -1.322 | 0.04672 | 0.03 | -28.295
-17 | -1.356 | 0.03654 | 0.03 | -37.113
-16.5 | -1.366 | 0.03324 | 0.03 | -41.086
-16 | -1.372 | 0.03018 | 0.029 | -45.456
-15.5 | -1.372 | 0.02767 | 0.029 | -49.601
-15 | -1.369 | 0.02577 | 0.028 | -53.141
-14.5 | -1.362 | 0.02384 | 0.027 | -57.141
-14 | -1.352 | 0.0221 | 0.026 | -61.168
-13.5 | -1.336 | 0.02075 | 0.025 | -64.406
-13 | -1.318 | 0.01937 | 0.025 | -68.011
-12.5 | -1.295 | 0.01816 | 0.024 | -71.302
-12 | -1.269 | 0.01693 | 0.023 | -74.946
-11.5 | -1.239 | 0.01588 | 0.022 | -77.995
-11 | -1.205 | 0.01504 | 0.021 | -80.146
-10.5 | -1.169 | 0.01417 | 0.02 | -82.445
-10 | -1.129 | 0.01337 | 0.02 | -84.401
-9.5 | -1.086 | 0.01268 | 0.019 | -85.653
-9 | -1.041 | 0.01199 | 0.018 | -86.799
-8.5 | -0.993 | 0.01135 | 0.017 | -87.494
-8 | -0.943 | 0.01081 | 0.016 | -87.229
-7.5 | -0.89 | 0.01031 | 0.015 | -86.327
-7 | -0.836 | 0.0098 | 0.014 | -85.375
-6.5 | -0.781 | 0.00932 | 0.013 | -83.785
-6 | -0.724 | 0.00893 | 0.012 | -81.151
-5.5 | -0.667 | 0.00845 | 0.011 | -78.999
-5 | -0.609 | 0.00806 | 0.01 | -75.546
-4.5 | -0.55 | 0.00765 | 0.009 | -71.859
-4 | -0.49 | 0.0073 | 0.008 | -67.163
-3.5 | -0.43 | 0.0068 | 0.007 | -63.293
-3 | -0.37 | 0.00587 | 0.006 | -63.05
-2.5 | -0.309 | 0.00481 | 0.005 | -64.28
-2 | -0.248 | 0.00281 | 0.004 | -88.124
-1.5 | -0.186 | 0.00272 | 0.003 | -68.371
-1 | -0.124 | 0.00266 | 0.002 | -46.699
-0.5 | -0.062 | 0.00266 | 0.001 | -23.368
0 | 0 | 0.00248 | 0 | 0
0.5 | 0.062 | 0.00266 | -0.001 | 23.368
1 | 0.124 | 0.00266 | -0.002 | 46.699
1.5 | 0.186 | 0.00272 | -0.003 | 68.371
2 | 0.248 | 0.00281 | -0.004 | 88.124
2.5 | 0.309 | 0.00481 | -0.005 | 64.28
3 | 0.37 | 0.00587 | -0.006 | 63.05
3.5 | 0.43 | 0.0068 | -0.007 | 63.293
4 | 0.49 | 0.0073 | -0.008 | 67.163
4.5 | 0.55 | 0.00765 | -0.009 | 71.859
5 | 0.609 | 0.00806 | -0.01 | 75.546
5.5 | 0.667 | 0.00845 | -0.011 | 78.999
6 | 0.724 | 0.00893 | -0.012 | 81.151
6.5 | 0.781 | 0.00932 | -0.013 | 83.785
7 | 0.836 | 0.0098 | -0.014 | 85.375
7.5 | 0.89 | 0.01031 | -0.015 | 86.327
8 | 0.943 | 0.01081 | -0.016 | 87.229
8.5 | 0.993 | 0.01135 | -0.017 | 87.494
9 | 1.041 | 0.01199 | -0.018 | 86.799
9.5 | 1.086 | 0.01268 | -0.019 | 85.653
10 | 1.129 | 0.01337 | -0.02 | 84.401
10.5 | 1.169 | 0.01417 | -0.02 | 82.445
11 | 1.205 | 0.01504 | -0.021 | 80.146
11.5 | 1.239 | 0.01588 | -0.022 | 77.995
12 | 1.269 | 0.01693 | -0.023 | 74.946
12.5 | 1.295 | 0.01816 | -0.024 | 71.302
13 | 1.318 | 0.01937 | -0.025 | 68.011
13.5 | 1.336 | 0.02075 | -0.025 | 64.406
14 | 1.352 | 0.0221 | -0.026 | 61.168
14.5 | 1.362 | 0.02384 | -0.027 | 57.141
15 | 1.369 | 0.02577 | -0.028 | 53.141
15.5 | 1.372 | 0.02767 | -0.029 | 49.601
16 | 1.372 | 0.03018 | -0.029 | 45.456
16.5 | 1.366 | 0.03324 | -0.03 | 41.086
17 | 1.356 | 0.03654 | -0.03 | 37.113
17.5 | 1.322 | 0.04672 | -0.03 | 28.295
18 | 1.262 | 0.06637 | -0.029 | 19.01
18.5 | 1.216 | 0.08285 | -0.029 | 14.681
19 | 1.173 | 0.10042 | -0.028 | 11.681
19.5 | 1.139 | 0.11212 | -0.028 | 10.16
20 | 1.104 | 0.12469 | -0.027 | 8.855

## 68. Re 4M Mach 0.10 (2)
BIGFOIL.COM POLAR EXPORT
s1014
S1014 |  |  |  | Cl Max: | 1.5005 | at alpha= | 20 | deg
XFOIL ncrit=9 |  |  |  | L/D Max: | 80.3767 | at alpha= | 7.5 | deg
Re: | 4000000 |  |  | Cd Min: | 0.04528 | at alpha= | -20 | deg
Mach: | 0.1 |  |  | Cl=0 at alpha= | 0 | deg
|  |  |  | @ Cl=0.1, Cd= | 0.0035254
|  |  |  | @ Cl=0.4, Cd= | 0.0067856
|  |  |  | @ Cl=0.6, Cd= | 0.0080679
alpha (deg) | Cl | Cd | Cm | Cl/Cd
-20 | -1.4988 | 0.04528 | -0.0623 | -33.1007
-19.5 | -1.4937 | 0.04099 | -0.0617 | -36.4406
-19 | -1.4842 | 0.03736 | -0.0606 | -39.727
-18.5 | -1.4679 | 0.03449 | -0.0593 | -42.5602
-18 | -1.4477 | 0.03205 | -0.0578 | -45.17
-17.5 | -1.4257 | 0.02988 | -0.0561 | -47.7142
-17 | -1.4074 | 0.02756 | -0.0539 | -51.0668
-16.5 | -1.3837 | 0.02571 | -0.0519 | -53.8195
-16 | -1.3553 | 0.02417 | -0.05 | -56.0736
-15.5 | -1.3272 | 0.02268 | -0.0479 | -58.5185
-15 | -1.2993 | 0.02122 | -0.0456 | -61.23
-14.5 | -1.2677 | 0.02001 | -0.0435 | -63.3533
-14 | -1.2361 | 0.01884 | -0.0413 | -65.6104
-13.5 | -1.2027 | 0.01777 | -0.0392 | -67.6815
-13 | -1.1691 | 0.01676 | -0.037 | -69.7554
-12.5 | -1.133 | 0.01587 | -0.0349 | -71.3926
-12 | -1.0976 | 0.01499 | -0.0327 | -73.2221
-11.5 | -1.0594 | 0.01423 | -0.0308 | -74.4483
-11 | -1.0219 | 0.01344 | -0.0287 | -76.0342
-10.5 | -0.9832 | 0.01272 | -0.0266 | -77.2956
-10 | -0.9432 | 0.0121 | -0.0247 | -77.9504
-9.5 | -0.9043 | 0.01144 | -0.0225 | -79.0472
-9 | -0.8643 | 0.01086 | -0.0203 | -79.5856
-8.5 | -0.8237 | 0.01034 | -0.0182 | -79.6615
-8 | -0.7848 | 0.0098 | -0.0157 | -80.0816
-7.5 | -0.7467 | 0.0093 | -0.0128 | -80.2903
-7 | -0.7099 | 0.00887 | -0.0095 | -80.0338
-6.5 | -0.6702 | 0.00856 | -0.0067 | -78.2944
-6 | -0.6239 | 0.00822 | -0.0052 | -75.9002
-5.5 | -0.5756 | 0.0079 | -0.004 | -72.8608
-5 | -0.5264 | 0.00758 | -0.0031 | -69.4459
-4.5 | -0.4756 | 0.00729 | -0.0024 | -65.2401
-4 | -0.4249 | 0.00696 | -0.0017 | -61.0489
-3.5 | -0.3735 | 0.00659 | -0.0012 | -56.6768
-3 | -0.3225 | 0.00617 | -0.0006 | -52.269
-2.5 | -0.2726 | 0.00564 | 0.0001 | -48.3333
-2 | -0.2221 | 0.00502 | 0.0008 | -44.243
-1.5 | -0.1731 | 0.00422 | 0.0017 | -41.019
-1 | -0.1212 | 0.00355 | 0.0021 | -34.1408
-0.5 | -0.0608 | 0.00348 | 0.0011 | -17.4713
0 | 0 | 0.00351 | 0 | 0
0.5 | 0.0608 | 0.00348 | -0.0011 | 17.4713
1 | 0.1213 | 0.00355 | -0.0021 | 34.169
1.5 | 0.1729 | 0.00423 | -0.0016 | 40.8747
2 | 0.2224 | 0.00501 | -0.0008 | 44.3912
2.5 | 0.2726 | 0.00564 | -0.0001 | 48.3333
3 | 0.3225 | 0.00617 | 0.0006 | 52.269
3.5 | 0.3734 | 0.0066 | 0.0012 | 56.5758
4 | 0.425 | 0.00696 | 0.0017 | 61.0632
4.5 | 0.4756 | 0.00729 | 0.0024 | 65.2401
5 | 0.5262 | 0.00758 | 0.0031 | 69.4195
5.5 | 0.5753 | 0.00791 | 0.0041 | 72.7307
6 | 0.6238 | 0.00822 | 0.0052 | 75.8881
6.5 | 0.6702 | 0.00856 | 0.0067 | 78.2944
7 | 0.7092 | 0.00888 | 0.0097 | 79.8649
7.5 | 0.7467 | 0.00929 | 0.0129 | 80.3767
8 | 0.7847 | 0.00979 | 0.0157 | 80.1532
8.5 | 0.8235 | 0.01034 | 0.0182 | 79.6422
9 | 0.8642 | 0.01086 | 0.0204 | 79.5764
9.5 | 0.9042 | 0.01143 | 0.0225 | 79.1076
10 | 0.9431 | 0.01209 | 0.0247 | 78.0066
10.5 | 0.9832 | 0.01272 | 0.0266 | 77.2956
11 | 1.0218 | 0.01344 | 0.0287 | 76.0268
11.5 | 1.0599 | 0.0142 | 0.0307 | 74.6408
12 | 1.0978 | 0.01497 | 0.0327 | 73.3333
12.5 | 1.1331 | 0.01586 | 0.0349 | 71.4439
13 | 1.1688 | 0.01676 | 0.037 | 69.7375
13.5 | 1.2029 | 0.01775 | 0.0392 | 67.769
14 | 1.2363 | 0.01883 | 0.0413 | 65.6559
14.5 | 1.268 | 0.01999 | 0.0435 | 63.4317
15 | 1.2998 | 0.02118 | 0.0456 | 61.3692
15.5 | 1.3269 | 0.02269 | 0.0479 | 58.4795
16 | 1.3557 | 0.02412 | 0.05 | 56.2065
16.5 | 1.3842 | 0.02567 | 0.0518 | 53.9229
17 | 1.4076 | 0.02754 | 0.0539 | 51.1111
17.5 | 1.4261 | 0.02984 | 0.0561 | 47.7916
18 | 1.4489 | 0.03195 | 0.0577 | 45.349
18.5 | 1.4684 | 0.03442 | 0.0593 | 42.6612
19 | 1.4843 | 0.03733 | 0.0606 | 39.7616
19.5 | 1.4958 | 0.04078 | 0.0616 | 36.6797
20 | 1.5005 | 0.04509 | 0.0623 | 33.2779

## 69. Re 4M Mach 0.25 (1)
BIGFOIL.COM POLAR EXPORT
s1014
S1014 |  |  |  | Cl Max: | 1.287 | at alpha= | 13.5 | deg
JavaFoil+Calcfoil stall+Eppler ext transition |  |  |  | L/D Max: | 96.803 | at alpha= | 2 | deg
Re: | 4000000 |  |  | Cd Min: | 0.00246 | at alpha= | -1 | deg
Mach: | 0.25 |  |  | Cl=0 at alpha= | 0 | deg
|  |  |  | @ Cl=0.1, Cd= | 0.0024644
|  |  |  | @ Cl=0.4, Cd= | 0.0064974
|  |  |  | @ Cl=0.6, Cd= | 0.0081808
alpha (deg) | Cl | Cd | Cm | Cl/Cd
-18.5 | -0.877 | 0.13712 | 0.024 | -6.394
-18 | -0.937 | 0.1249 | 0.024 | -7.501
-17.5 | -0.992 | 0.11299 | 0.024 | -8.778
-17 | -1.036 | 0.10011 | 0.025 | -10.345
-16.5 | -1.074 | 0.08941 | 0.025 | -12.016
-16 | -1.13 | 0.0682 | 0.026 | -16.574
-15.5 | -1.234 | 0.03609 | 0.029 | -34.181
-15 | -1.259 | 0.03179 | 0.028 | -39.606
-14.5 | -1.276 | 0.0284 | 0.028 | -44.921
-14 | -1.284 | 0.02586 | 0.027 | -49.655
-13.5 | -1.287 | 0.02353 | 0.026 | -54.696
-13 | -1.282 | 0.02189 | 0.025 | -58.575
-12.5 | -1.272 | 0.02015 | 0.024 | -63.145
-12 | -1.257 | 0.01872 | 0.024 | -67.111
-11.5 | -1.235 | 0.01735 | 0.023 | -71.195
-11 | -1.208 | 0.01623 | 0.022 | -74.425
-10.5 | -1.177 | 0.01527 | 0.021 | -77.081
-10 | -1.141 | 0.01434 | 0.02 | -79.56
-9.5 | -1.101 | 0.0135 | 0.019 | -81.608
-9 | -1.058 | 0.01271 | 0.018 | -83.217
-8.5 | -1.012 | 0.01199 | 0.017 | -84.334
-8 | -0.962 | 0.01136 | 0.016 | -84.75
-7.5 | -0.909 | 0.0108 | 0.015 | -84.233
-7 | -0.855 | 0.01024 | 0.014 | -83.504
-6.5 | -0.799 | 0.00972 | 0.013 | -82.2
-6 | -0.742 | 0.00927 | 0.012 | -79.949
-5.5 | -0.683 | 0.00877 | 0.011 | -77.905
-5 | -0.624 | 0.00835 | 0.01 | -74.712
-4.5 | -0.563 | 0.00792 | 0.009 | -71.138
-4 | -0.502 | 0.0075 | 0.008 | -67.03
-3.5 | -0.441 | 0.007 | 0.007 | -63.025
-3 | -0.379 | 0.00624 | 0.006 | -60.764
-2.5 | -0.317 | 0.00514 | 0.005 | -61.756
-2 | -0.255 | 0.00263 | 0.004 | -96.803
-1.5 | -0.191 | 0.00254 | 0.003 | -75.385
-1 | -0.128 | 0.00246 | 0.002 | -51.804
-0.5 | -0.064 | 0.00247 | 0.001 | -25.817
0 | 0 | 0.00248 | 0 | 0
0.5 | 0.064 | 0.00247 | -0.001 | 25.817
1 | 0.128 | 0.00246 | -0.002 | 51.804
1.5 | 0.191 | 0.00254 | -0.003 | 75.385
2 | 0.255 | 0.00263 | -0.004 | 96.803
2.5 | 0.317 | 0.00514 | -0.005 | 61.756
3 | 0.379 | 0.00624 | -0.006 | 60.764
3.5 | 0.441 | 0.007 | -0.007 | 63.025
4 | 0.502 | 0.0075 | -0.008 | 67.03
4.5 | 0.563 | 0.00792 | -0.009 | 71.138
5 | 0.624 | 0.00835 | -0.01 | 74.712
5.5 | 0.683 | 0.00877 | -0.011 | 77.905
6 | 0.742 | 0.00927 | -0.012 | 79.949
6.5 | 0.799 | 0.00972 | -0.013 | 82.2
7 | 0.855 | 0.01024 | -0.014 | 83.504
7.5 | 0.909 | 0.0108 | -0.015 | 84.233
8 | 0.962 | 0.01136 | -0.016 | 84.75
8.5 | 1.012 | 0.01199 | -0.017 | 84.334
9 | 1.058 | 0.01271 | -0.018 | 83.217
9.5 | 1.101 | 0.0135 | -0.019 | 81.608
10 | 1.141 | 0.01434 | -0.02 | 79.56
10.5 | 1.177 | 0.01527 | -0.021 | 77.081
11 | 1.208 | 0.01623 | -0.022 | 74.425
11.5 | 1.235 | 0.01735 | -0.023 | 71.195
12 | 1.257 | 0.01872 | -0.024 | 67.111
12.5 | 1.272 | 0.02015 | -0.024 | 63.145
13 | 1.282 | 0.02189 | -0.025 | 58.575
13.5 | 1.287 | 0.02353 | -0.026 | 54.696
14 | 1.284 | 0.02586 | -0.027 | 49.655
14.5 | 1.276 | 0.0284 | -0.028 | 44.921
15 | 1.259 | 0.03179 | -0.028 | 39.606
15.5 | 1.234 | 0.03609 | -0.029 | 34.181
16 | 1.13 | 0.0682 | -0.026 | 16.574
16.5 | 1.086 | 0.0817 | -0.026 | 13.295
17 | 1.036 | 0.10011 | -0.025 | 10.345
17.5 | 0.992 | 0.11299 | -0.024 | 8.778
18 | 0.937 | 0.1249 | -0.024 | 7.501
18.5 | 0.877 | 0.13712 | -0.024 | 6.394

## 70. Re 4M Mach 0.25 (2)
BIGFOIL.COM POLAR EXPORT
s1014
S1014 |  |  |  | Cl Max: | 1.4329 | at alpha= | 18.5 | deg
XFOIL ncrit=9 |  |  |  | L/D Max: | 75.2487 | at alpha= | 7.5 | deg
Re: | 4000000 |  |  | Cd Min: | 0.06613 | at alpha= | -20 | deg
Mach: | 0.25 |  |  | Cl=0 at alpha= | 0 | deg
|  |  |  | @ Cl=0.1, Cd= | 0.0035574
|  |  |  | @ Cl=0.4, Cd= | 0.0069086
|  |  |  | @ Cl=0.6, Cd= | 0.0082834
alpha (deg) | Cl | Cd | Cm | Cl/Cd
-20 | -1.4116 | 0.06613 | -0.0684 | -21.3458
-19.5 | -1.4243 | 0.0581 | -0.0712 | -24.5146
-19 | -1.4314 | 0.05126 | -0.0726 | -27.9243
-18.5 | -1.4299 | 0.04582 | -0.0727 | -31.2069
-18 | -1.4287 | 0.04079 | -0.0718 | -35.0257
-17.5 | -1.4163 | 0.03706 | -0.0703 | -38.2164
-17 | -1.4007 | 0.0338 | -0.0684 | -41.4408
-16.5 | -1.3798 | 0.03112 | -0.0663 | -44.338
-16 | -1.3593 | 0.02854 | -0.0637 | -47.6279
-15.5 | -1.3351 | 0.02636 | -0.0611 | -50.6487
-15 | -1.3074 | 0.02449 | -0.0584 | -53.3851
-14.5 | -1.2777 | 0.02282 | -0.0558 | -55.9904
-14 | -1.247 | 0.02129 | -0.053 | -58.5721
-13.5 | -1.2134 | 0.01998 | -0.0503 | -60.7307
-13 | -1.1802 | 0.01868 | -0.0475 | -63.1799
-12.5 | -1.1439 | 0.0176 | -0.0449 | -64.9943
-12 | -1.1076 | 0.01653 | -0.0422 | -67.0054
-11.5 | -1.0699 | 0.01554 | -0.0396 | -68.8481
-11 | -1.0307 | 0.01465 | -0.0371 | -70.3549
-10.5 | -0.9901 | 0.01384 | -0.0348 | -71.539
-10 | -0.9502 | 0.01303 | -0.0322 | -72.924
-9.5 | -0.9089 | 0.01231 | -0.0299 | -73.8343
-9 | -0.8661 | 0.01168 | -0.0277 | -74.1524
-8.5 | -0.8249 | 0.01102 | -0.0252 | -74.8548
-8 | -0.7832 | 0.01041 | -0.0227 | -75.2354
-7.5 | -0.741 | 0.00986 | -0.0202 | -75.1521
-7 | -0.6998 | 0.00934 | -0.0175 | -74.9251
-6.5 | -0.66 | 0.00886 | -0.0144 | -74.4921
-6 | -0.6231 | 0.00845 | -0.0105 | -73.7396
-5.5 | -0.5805 | 0.00814 | -0.0077 | -71.3145
-5 | -0.532 | 0.00782 | -0.0061 | -68.0307
-4.5 | -0.4823 | 0.0075 | -0.0047 | -64.3067
-4 | -0.4309 | 0.00715 | -0.0037 | -60.2657
-3.5 | -0.3799 | 0.00674 | -0.0027 | -56.365
-3 | -0.3284 | 0.00631 | -0.0018 | -52.0444
-2.5 | -0.2778 | 0.00579 | -0.0007 | -47.9793
-2 | -0.2268 | 0.00518 | 0.0002 | -43.7838
-1 | -0.1253 | 0.00359 | 0.0021 | -34.9025
-0.5 | -0.0629 | 0.00351 | 0.0011 | -17.9202
0 | 0 | 0.00354 | 0 | 0
0.5 | 0.063 | 0.00351 | -0.0011 | 17.9487
1 | 0.1254 | 0.00359 | -0.0021 | 34.9304
1.5 | 0.1773 | 0.00435 | -0.0014 | 40.7586
2 | 0.2272 | 0.00516 | -0.0003 | 44.031
2.5 | 0.2777 | 0.00579 | 0.0008 | 47.962
3 | 0.3283 | 0.00631 | 0.0018 | 52.0285
3.5 | 0.3797 | 0.00675 | 0.0027 | 56.2519
4 | 0.4309 | 0.00715 | 0.0037 | 60.2657
4.5 | 0.4823 | 0.0075 | 0.0047 | 64.3067
5 | 0.5318 | 0.00782 | 0.0061 | 68.0051
5.5 | 0.5803 | 0.00814 | 0.0077 | 71.2899
6 | 0.6229 | 0.00845 | 0.0105 | 73.716
6.5 | 0.6598 | 0.00886 | 0.0144 | 74.4695
7 | 0.6996 | 0.00934 | 0.0175 | 74.9036
7.5 | 0.7412 | 0.00985 | 0.0202 | 75.2487
8 | 0.7831 | 0.01041 | 0.0227 | 75.2257
8.5 | 0.8248 | 0.01102 | 0.0252 | 74.8457
9 | 0.866 | 0.01168 | 0.0277 | 74.1438
9.5 | 0.9087 | 0.01232 | 0.0299 | 73.7581
10 | 0.9503 | 0.01302 | 0.0322 | 72.9877
10.5 | 0.9902 | 0.01383 | 0.0347 | 71.598
11 | 1.0302 | 0.01467 | 0.0372 | 70.2249
11.5 | 1.0702 | 0.01552 | 0.0396 | 68.9562
12 | 1.1078 | 0.01652 | 0.0422 | 67.0581
12.5 | 1.144 | 0.01759 | 0.0449 | 65.037
13 | 1.1802 | 0.01867 | 0.0475 | 63.2137
13.5 | 1.2137 | 0.01996 | 0.0503 | 60.8066
14 | 1.2473 | 0.02126 | 0.053 | 58.6689
14.5 | 1.2777 | 0.02281 | 0.0558 | 56.0149
15 | 1.3079 | 0.02445 | 0.0584 | 53.4928
15.5 | 1.3353 | 0.02633 | 0.0611 | 50.714
16 | 1.3594 | 0.02853 | 0.0637 | 47.6481
16.5 | 1.3802 | 0.03108 | 0.0663 | 44.408
17 | 1.4017 | 0.03372 | 0.0684 | 41.5688
17.5 | 1.4176 | 0.03694 | 0.0703 | 38.3757
18 | 1.4297 | 0.04069 | 0.0718 | 35.1364
18.5 | 1.4329 | 0.04552 | 0.0727 | 31.4785
19 | 1.4311 | 0.05127 | 0.0726 | 27.913
19.5 | 1.4279 | 0.05769 | 0.0714 | 24.7513
20 | 1.4124 | 0.06601 | 0.0685 | 21.3968

## 71. Re 4M Mach 0.50 (1)
BIGFOIL.COM POLAR EXPORT
s1014
S1014 |  |  |  | Cl Max: | 1.126 | at alpha= | 20 | deg
JavaFoil+Calcfoil stall+Eppler ext transition |  |  |  | L/D Max: | 83.479 | at alpha= | 1.5 | deg
Re: | 4000000 |  |  | Cd Min: | 0.00241 | at alpha= | 0 | deg
Mach: | 0.5 |  |  | Cl=0 at alpha= | 0 | deg
|  |  |  | @ Cl=0.1, Cd= | 0.00245
|  |  |  | @ Cl=0.4, Cd= | 0.0069747
|  |  |  | @ Cl=0.6, Cd= | 0.008805
alpha (deg) | Cl | Cd | Cm | Cl/Cd
-20 | -1.125 | 0.16279 | 0.028 | -6.912
-19.5 | -1.095 | 0.1596 | 0.027 | -6.864
-19 | -1.064 | 0.15381 | 0.025 | -6.921
-18.5 | -1.037 | 0.15223 | 0.025 | -6.812
-18 | -1.009 | 0.14481 | 0.024 | -6.971
-17.5 | -0.985 | 0.15073 | 0.024 | -6.536
-17 | -0.958 | 0.13869 | 0.023 | -6.91
-16.5 | -0.929 | 0.13539 | 0.022 | -6.86
-16 | -0.9 | 0.12798 | 0.021 | -7.029
-15.5 | -0.869 | 0.1233 | 0.02 | -7.051
-15 | -0.84 | 0.13346 | 0.019 | -6.294
-14.5 | -0.815 | 0.12439 | 0.019 | -6.552
-14 | -0.79 | 0.11013 | 0.019 | -7.169
-13.5 | -0.759 | 0.10719 | 0.017 | -7.083
-13 | -0.729 | 0.10232 | 0.015 | -7.121
-12.5 | -0.701 | 0.09979 | 0.015 | -7.021
-12 | -0.676 | 0.09759 | 0.015 | -6.924
-11.5 | -0.646 | 0.08996 | 0.014 | -7.179
-11 | -0.616 | 0.08336 | 0.012 | -7.395
-10.5 | -0.596 | 0.07665 | 0.014 | -7.77
-10 | -0.936 | 0.02465 | 0.022 | -37.988
-9.5 | -1.053 | 0.01952 | 0.021 | -53.966
-9 | -1.072 | 0.01736 | 0.02 | -61.75
-8.5 | -1.058 | 0.01577 | 0.019 | -67.098
-8 | -1.027 | 0.01451 | 0.018 | -70.795
-7.5 | -0.981 | 0.01345 | 0.017 | -72.948
-7 | -0.929 | 0.01254 | 0.016 | -74.05
-6.5 | -0.873 | 0.01162 | 0.015 | -75.114
-6 | -0.813 | 0.01087 | 0.014 | -74.803
-5.5 | -0.751 | 0.01022 | 0.013 | -73.555
-5 | -0.687 | 0.00957 | 0.011 | -71.814
-4.5 | -0.621 | 0.00901 | 0.01 | -68.942
-4 | -0.555 | 0.00843 | 0.009 | -65.796
-3.5 | -0.487 | 0.00791 | 0.008 | -61.619
-3 | -0.419 | 0.00731 | 0.007 | -57.362
-2.5 | -0.351 | 0.00611 | 0.006 | -57.419
-2 | -0.283 | 0.00432 | 0.005 | -65.497
-1.5 | -0.213 | 0.00256 | 0.004 | -83.479
-1 | -0.142 | 0.00245 | 0.002 | -58.209
-0.5 | -0.071 | 0.00245 | 0.001 | -29.098
0 | 0 | 0.00241 | 0 | 0
0.5 | 0.071 | 0.00245 | -0.001 | 29.098
1 | 0.142 | 0.00245 | -0.002 | 58.209
1.5 | 0.213 | 0.00256 | -0.004 | 83.479
2 | 0.283 | 0.00432 | -0.005 | 65.497
2.5 | 0.351 | 0.00611 | -0.006 | 57.419
3 | 0.419 | 0.00731 | -0.007 | 57.362
3.5 | 0.487 | 0.00791 | -0.008 | 61.619
4 | 0.555 | 0.00843 | -0.009 | 65.796
4.5 | 0.621 | 0.00898 | -0.01 | 69.193
5 | 0.687 | 0.00957 | -0.011 | 71.814
5.5 | 0.751 | 0.01022 | -0.013 | 73.555
6 | 0.813 | 0.01087 | -0.014 | 74.803
6.5 | 0.873 | 0.01162 | -0.015 | 75.114
7 | 0.929 | 0.01258 | -0.016 | 73.825
7.5 | 0.981 | 0.01349 | -0.017 | 72.721
8 | 1.027 | 0.01451 | -0.018 | 70.795
8.5 | 1.058 | 0.01577 | -0.019 | 67.098
9 | 1.072 | 0.01736 | -0.02 | 61.75
9.5 | 1.054 | 0.0193 | -0.021 | 54.586
10 | 0.938 | 0.02392 | -0.022 | 39.219
10.5 | 0.598 | 0.07338 | -0.015 | 8.152
11 | 0.617 | 0.08308 | -0.013 | 7.427
11.5 | 0.646 | 0.09031 | -0.014 | 7.151
12 | 0.676 | 0.09538 | -0.015 | 7.087
12.5 | 0.701 | 0.09794 | -0.015 | 7.154
13 | 0.729 | 0.10087 | -0.015 | 7.223
13.5 | 0.76 | 0.10595 | -0.017 | 7.17
14 | 0.79 | 0.10975 | -0.019 | 7.199
14.5 | 0.815 | 0.12574 | -0.019 | 6.482
15 | 0.842 | 0.11883 | -0.019 | 7.083
15.5 | 0.869 | 0.12277 | -0.02 | 7.08
16 | 0.899 | 0.1291 | -0.021 | 6.965
16.5 | 0.929 | 0.13567 | -0.022 | 6.845
17 | 0.958 | 0.13886 | -0.023 | 6.902
17.5 | 0.985 | 0.15024 | -0.024 | 6.557
18 | 1.009 | 0.14481 | -0.024 | 6.971
18.5 | 1.037 | 0.15225 | -0.025 | 6.811
19 | 1.065 | 0.15372 | -0.025 | 6.925
19.5 | 1.096 | 0.15766 | -0.027 | 6.951
20 | 1.126 | 0.16115 | -0.028 | 6.987

## 72. Re 4M Mach 0.50 (2)
BIGFOIL.COM POLAR EXPORT
s1014
S1014 |  |  |  | Cl Max: | 1.1634 | at alpha= | 12.5 | deg
XFOIL ncrit=9 |  |  |  | L/D Max: | 57.8963 | at alpha= | 8 | deg
Re: | 4000000 |  |  | Cd Min: | 0.14086 | at alpha= | -17.5 | deg
Mach: | 0.5 |  |  | Cl=0 at alpha= | 0 | deg
|  |  |  | @ Cl=0.1, Cd= | 0.0037221
|  |  |  | @ Cl=0.4, Cd= | 0.0080209
|  |  |  | @ Cl=0.6, Cd= | 0.010799
alpha (deg) | Cl | Cd | Cm | Cl/Cd
-17.5 | -0.8532 | 0.14086 | -0.0371 | -6.0571
-17 | -0.8846 | 0.1268 | -0.0472 | -6.9763
-16.5 | -0.9209 | 0.11281 | -0.0574 | -8.1633
-16 | -0.9604 | 0.09894 | -0.0672 | -9.7069
-15.5 | -0.9973 | 0.08563 | -0.0763 | -11.6466
-15 | -1.031 | 0.07279 | -0.0848 | -14.164
-14.5 | -1.066 | 0.06073 | -0.0921 | -17.5531
-14 | -1.0997 | 0.05019 | -0.0965 | -21.9107
-13.5 | -1.134 | 0.04109 | -0.0973 | -27.598
-13 | -1.1577 | 0.03397 | -0.0946 | -34.0801
-12.5 | -1.1633 | 0.02875 | -0.0896 | -40.4626
-12 | -1.1452 | 0.02529 | -0.0841 | -45.2827
-11.5 | -1.1126 | 0.02283 | -0.0788 | -48.7341
-11 | -1.0747 | 0.02083 | -0.0737 | -51.5939
-10.5 | -1.0304 | 0.01927 | -0.0691 | -53.4717
-10 | -0.9846 | 0.01791 | -0.0647 | -54.9749
-9.5 | -0.9377 | 0.01669 | -0.0605 | -56.1833
-9 | -0.8899 | 0.01561 | -0.0565 | -57.0083
-8.5 | -0.8418 | 0.0146 | -0.0526 | -57.6575
-8 | -0.7927 | 0.0137 | -0.0489 | -57.8613
-7.5 | -0.743 | 0.01287 | -0.0455 | -57.7312
-7 | -0.6931 | 0.0121 | -0.0421 | -57.281
-6.5 | -0.6437 | 0.01138 | -0.0388 | -56.5641
-6 | -0.5942 | 0.01072 | -0.0356 | -55.4291
-5.5 | -0.5455 | 0.01005 | -0.0324 | -54.2786
-5 | -0.497 | 0.00939 | -0.0293 | -52.9286
-4.5 | -0.4507 | 0.00874 | -0.0258 | -51.5675
-4 | -0.4055 | 0.00813 | -0.0221 | -49.877
-3.5 | -0.3701 | 0.00751 | -0.0165 | -49.281
-3 | -0.3332 | 0.00706 | -0.0109 | -47.1955
-2.5 | -0.2878 | 0.0065 | -0.0072 | -44.2769
-2 | -0.2401 | 0.00586 | -0.004 | -40.9727
-1.5 | -0.1926 | 0.00494 | -0.0008 | -38.9879
-1 | -0.1437 | 0.0038 | 0.0021 | -37.8158
0 | 0 | 0.00368 | 0 | 0
0.5 | 0.0727 | 0.00368 | -0.0012 | 19.7554
1 | 0.1441 | 0.00379 | -0.0022 | 38.0211
1.5 | 0.1921 | 0.00496 | 0.0009 | 38.7298
2 | 0.2408 | 0.00584 | 0.0038 | 41.2329
2.5 | 0.2877 | 0.0065 | 0.0072 | 44.2615
3 | 0.3331 | 0.00706 | 0.0109 | 47.1813
3.5 | 0.3701 | 0.00751 | 0.0165 | 49.281
4 | 0.4058 | 0.00812 | 0.0221 | 49.9754
4.5 | 0.4506 | 0.00874 | 0.0258 | 51.5561
5 | 0.497 | 0.00939 | 0.0293 | 52.9286
5.5 | 0.5457 | 0.01004 | 0.0324 | 54.3526
6 | 0.5941 | 0.01072 | 0.0357 | 55.4198
6.5 | 0.6436 | 0.01138 | 0.0388 | 56.5554
7 | 0.6934 | 0.01209 | 0.0421 | 57.3532
7.5 | 0.7432 | 0.01286 | 0.0454 | 57.7916
8 | 0.7926 | 0.01369 | 0.049 | 57.8963
8.5 | 0.8419 | 0.01459 | 0.0526 | 57.7039
9 | 0.8899 | 0.0156 | 0.0565 | 57.0449
9.5 | 0.9378 | 0.01669 | 0.0605 | 56.1893
10 | 0.9851 | 0.01788 | 0.0647 | 55.0951
10.5 | 1.0308 | 0.01925 | 0.0691 | 53.5481
11 | 1.0746 | 0.02083 | 0.0737 | 51.5891
11.5 | 1.1132 | 0.0228 | 0.0788 | 48.8246
12 | 1.1453 | 0.02528 | 0.0841 | 45.3046
12.5 | 1.1634 | 0.02874 | 0.0896 | 40.4802
13 | 1.1572 | 0.03399 | 0.0946 | 34.0453
13.5 | 1.1331 | 0.04116 | 0.0973 | 27.5292
14 | 1.1014 | 0.05006 | 0.0965 | 22.0016
14.5 | 1.0672 | 0.06061 | 0.0922 | 17.6077
15 | 1.0312 | 0.0728 | 0.0848 | 14.1648
15.5 | 0.9983 | 0.08551 | 0.0764 | 11.6747
16 | 0.9616 | 0.09884 | 0.0673 | 9.7289
16.5 | 0.9215 | 0.11278 | 0.0574 | 8.1708
17 | 0.8843 | 0.12691 | 0.0471 | 6.9679
17.5 | 0.8547 | 0.14071 | 0.0372 | 6.0742

## 73. Re 5M Mach 0.00 (1)
BIGFOIL.COM POLAR EXPORT
s1014
S1014 |  |  |  | Cl Max: | 1.392 | at alpha= | 16 | deg
JavaFoil+Calcfoil stall+Eppler ext transition |  |  |  | L/D Max: | 91.62 | at alpha= | 8.5 | deg
Re: | 5000000 |  |  | Cd Min: | 0.00261 | at alpha= | -1 | deg
Mach: | 0 |  |  | Cl=0 at alpha= | 0 | deg
|  |  |  | @ Cl=0.1, Cd= | 0.0026719
|  |  |  | @ Cl=0.4, Cd= | 0.0063666
|  |  |  | @ Cl=0.6, Cd= | 0.0077108
alpha (deg) | Cl | Cd | Cm | Cl/Cd
-20 | -1.166 | 0.10822 | 0.029 | -10.774
-19.5 | -1.199 | 0.09593 | 0.029 | -12.502
-19 | -1.241 | 0.0788 | 0.03 | -15.752
-18.5 | -1.298 | 0.05715 | 0.031 | -22.714
-18 | -1.356 | 0.04085 | 0.032 | -33.192
-17.5 | -1.379 | 0.03572 | 0.031 | -38.608
-17 | -1.387 | 0.0327 | 0.031 | -42.429
-16.5 | -1.392 | 0.02996 | 0.03 | -46.467
-16 | -1.392 | 0.02782 | 0.029 | -50.061
-15.5 | -1.39 | 0.02562 | 0.029 | -54.267
-15 | -1.384 | 0.02379 | 0.028 | -58.194
-14.5 | -1.374 | 0.02217 | 0.027 | -61.987
-14 | -1.361 | 0.02068 | 0.026 | -65.82
-13.5 | -1.344 | 0.01943 | 0.025 | -69.162
-13 | -1.323 | 0.01813 | 0.025 | -72.987
-12.5 | -1.299 | 0.01701 | 0.024 | -76.339
-12 | -1.271 | 0.01594 | 0.023 | -79.754
-11.5 | -1.24 | 0.01497 | 0.022 | -82.819
-11 | -1.205 | 0.01417 | 0.021 | -85.071
-10.5 | -1.168 | 0.01339 | 0.02 | -87.2
-10 | -1.127 | 0.0127 | 0.019 | -88.752
-9.5 | -1.084 | 0.01202 | 0.019 | -90.252
-9 | -1.039 | 0.0114 | 0.018 | -91.13
-8.5 | -0.991 | 0.01082 | 0.017 | -91.62
-8 | -0.941 | 0.0103 | 0.016 | -91.408
-7.5 | -0.888 | 0.00983 | 0.015 | -90.406
-7 | -0.834 | 0.00936 | 0.014 | -89.073
-6.5 | -0.779 | 0.00891 | 0.013 | -87.359
-6 | -0.723 | 0.00853 | 0.012 | -84.722
-5.5 | -0.665 | 0.00814 | 0.011 | -81.701
-5 | -0.607 | 0.00775 | 0.01 | -78.336
-4.5 | -0.548 | 0.00742 | 0.009 | -73.862
-4 | -0.488 | 0.00704 | 0.008 | -69.382
-3.5 | -0.429 | 0.00659 | 0.007 | -65.007
-3 | -0.368 | 0.00612 | 0.006 | -60.155
-2.5 | -0.308 | 0.00542 | 0.005 | -56.72
-2 | -0.246 | 0.00387 | 0.004 | -63.715
-1.5 | -0.185 | 0.00304 | 0.003 | -60.983
-1 | -0.124 | 0.00261 | 0.002 | -47.389
-0.5 | -0.062 | 0.00277 | 0.001 | -22.31
0 | 0 | 0.00274 | 0 | 0
0.5 | 0.062 | 0.00277 | -0.001 | 22.33
1 | 0.124 | 0.00261 | -0.002 | 47.389
1.5 | 0.185 | 0.00304 | -0.003 | 60.983
2 | 0.246 | 0.00387 | -0.004 | 63.715
2.5 | 0.308 | 0.00542 | -0.005 | 56.72
3 | 0.368 | 0.00612 | -0.006 | 60.155
3.5 | 0.429 | 0.00659 | -0.007 | 65.007
4 | 0.488 | 0.00704 | -0.008 | 69.382
4.5 | 0.548 | 0.00742 | -0.009 | 73.862
5 | 0.607 | 0.00775 | -0.01 | 78.336
5.5 | 0.665 | 0.00814 | -0.011 | 81.701
6 | 0.723 | 0.00853 | -0.012 | 84.722
6.5 | 0.779 | 0.00891 | -0.013 | 87.359
7 | 0.834 | 0.00936 | -0.014 | 89.073
7.5 | 0.888 | 0.00983 | -0.015 | 90.406
8 | 0.941 | 0.0103 | -0.016 | 91.408
8.5 | 0.991 | 0.01082 | -0.017 | 91.62
9 | 1.039 | 0.0114 | -0.018 | 91.13
9.5 | 1.084 | 0.01202 | -0.019 | 90.252
10 | 1.127 | 0.0127 | -0.019 | 88.752
10.5 | 1.168 | 0.01339 | -0.02 | 87.2
11 | 1.205 | 0.01417 | -0.021 | 85.071
11.5 | 1.24 | 0.01497 | -0.022 | 82.819
12 | 1.271 | 0.01594 | -0.023 | 79.754
12.5 | 1.299 | 0.01701 | -0.024 | 76.339
13 | 1.323 | 0.01813 | -0.025 | 72.987
13.5 | 1.344 | 0.01943 | -0.025 | 69.162
14 | 1.361 | 0.02068 | -0.026 | 65.82
14.5 | 1.374 | 0.02217 | -0.027 | 61.987
15 | 1.384 | 0.02379 | -0.028 | 58.194
15.5 | 1.39 | 0.02562 | -0.028 | 54.267
16 | 1.392 | 0.02782 | -0.029 | 50.061
16.5 | 1.392 | 0.02996 | -0.03 | 46.467
17 | 1.387 | 0.0327 | -0.031 | 42.429
17.5 | 1.379 | 0.03572 | -0.031 | 38.608
18 | 1.356 | 0.04085 | -0.032 | 33.192
18.5 | 1.298 | 0.05715 | -0.031 | 22.714
19 | 1.241 | 0.0788 | -0.03 | 15.752
19.5 | 1.199 | 0.09593 | -0.029 | 12.502
20 | 1.166 | 0.10822 | -0.029 | 10.774

## 74. Re 5M Mach 0.00 (2)
BIGFOIL.COM POLAR EXPORT
s1014
S1014 |  |  |  | Cl Max: | 1.5358 | at alpha= | 20 | deg
XFOIL ncrit=9 |  |  |  | L/D Max: | 86.2595 | at alpha= | 8 | deg
Re: | 5000000 |  |  | Cd Min: | 0.03997 | at alpha= | -20 | deg
Mach: | 0 |  |  | Cl=0 at alpha= | 0 | deg
|  |  |  | @ Cl=0.1, Cd= | 0.0035876
|  |  |  | @ Cl=0.4, Cd= | 0.0064822
|  |  |  | @ Cl=0.6, Cd= | 0.0076926
alpha (deg) | Cl | Cd | Cm | Cl/Cd
-20 | -1.5354 | 0.03997 | -0.0593 | -38.4138
-19.5 | -1.5225 | 0.03678 | -0.0583 | -41.3948
-19 | -1.512 | 0.03357 | -0.0567 | -45.0402
-18.5 | -1.4936 | 0.03114 | -0.0552 | -47.964
-17.5 | -1.4476 | 0.0272 | -0.0519 | -53.2206
-17 | -1.4241 | 0.02539 | -0.0499 | -56.089
-16.5 | -1.398 | 0.02378 | -0.048 | -58.7889
-16 | -1.3714 | 0.02229 | -0.0459 | -61.5253
-15.5 | -1.3416 | 0.02102 | -0.044 | -63.8249
-15 | -1.311 | 0.01982 | -0.0419 | -66.1453
-14.5 | -1.2812 | 0.01862 | -0.0397 | -68.8077
-14 | -1.2463 | 0.01769 | -0.0379 | -70.4522
-13.5 | -1.2144 | 0.01664 | -0.0356 | -72.9808
-13 | -1.1787 | 0.01577 | -0.0337 | -74.7432
-12.5 | -1.1438 | 0.01486 | -0.0316 | -76.9717
-12 | -1.107 | 0.01407 | -0.0296 | -78.678
-11.5 | -1.0697 | 0.01332 | -0.0276 | -80.3078
-11 | -1.0322 | 0.01259 | -0.0255 | -81.9857
-10.5 | -0.9925 | 0.01198 | -0.0236 | -82.8464
-10 | -0.9544 | 0.01132 | -0.0214 | -84.311
-9.5 | -0.915 | 0.01075 | -0.0193 | -85.1163
-9 | -0.8749 | 0.01024 | -0.0172 | -85.4395
-8.5 | -0.8366 | 0.00971 | -0.0147 | -86.1586
-8 | -0.7979 | 0.00926 | -0.0121 | -86.1663
-7.5 | -0.7604 | 0.00886 | -0.009 | -85.8239
-7 | -0.723 | 0.00854 | -0.0059 | -84.6604
-6.5 | -0.6772 | 0.00821 | -0.0044 | -82.4848
-6 | -0.6292 | 0.00787 | -0.0033 | -79.9492
-5.5 | -0.5795 | 0.00756 | -0.0025 | -76.6534
-5 | -0.5286 | 0.00726 | -0.0019 | -72.8099
-4.5 | -0.4767 | 0.00697 | -0.0015 | -68.3931
-4 | -0.425 | 0.00664 | -0.0011 | -64.006
-3.5 | -0.3728 | 0.00631 | -0.0008 | -59.0808
-3 | -0.3203 | 0.00595 | -0.0005 | -53.8319
-2.5 | -0.2686 | 0.00551 | -0.0001 | -48.7477
-2 | -0.2174 | 0.005 | 0.0004 | -43.48
-1.5 | -0.166 | 0.0044 | 0.0007 | -37.7273
-1 | -0.1151 | 0.00369 | 0.0012 | -31.1924
-0.5 | -0.0603 | 0.00326 | 0.0011 | -18.4969
0 | 0 | 0.00323 | 0 | 0
0.5 | 0.0604 | 0.00326 | -0.0011 | 18.5276
1 | 0.1148 | 0.00371 | -0.0012 | 30.9434
1.5 | 0.1659 | 0.0044 | -0.0007 | 37.7045
2 | 0.2175 | 0.00499 | -0.0004 | 43.5872
2.5 | 0.2686 | 0.00551 | 0.0001 | 48.7477
3 | 0.3203 | 0.00595 | 0.0005 | 53.8319
3.5 | 0.3726 | 0.00631 | 0.0008 | 59.0491
4 | 0.4251 | 0.00664 | 0.0011 | 64.0211
4.5 | 0.4767 | 0.00697 | 0.0015 | 68.3931
5 | 0.5285 | 0.00726 | 0.0019 | 72.7961
5.5 | 0.5794 | 0.00756 | 0.0025 | 76.6402
6 | 0.6291 | 0.00788 | 0.0033 | 79.835
6.5 | 0.6772 | 0.00821 | 0.0044 | 82.4848
7 | 0.7228 | 0.00855 | 0.0059 | 84.538
7.5 | 0.7604 | 0.00886 | 0.0091 | 85.8239
8 | 0.7979 | 0.00925 | 0.0121 | 86.2595
8.5 | 0.8364 | 0.00971 | 0.0148 | 86.138
9 | 0.8747 | 0.01024 | 0.0173 | 85.4199
9.5 | 0.915 | 0.01074 | 0.0193 | 85.1955
10 | 0.9542 | 0.01132 | 0.0215 | 84.2933
10.5 | 0.9925 | 0.01198 | 0.0236 | 82.8464
11 | 1.0316 | 0.01261 | 0.0256 | 81.8081
11.5 | 1.0698 | 0.01331 | 0.0276 | 80.3757
12 | 1.1073 | 0.01405 | 0.0295 | 78.8114
12.5 | 1.1436 | 0.01487 | 0.0316 | 76.9065
13 | 1.1786 | 0.01576 | 0.0337 | 74.7843
13.5 | 1.2148 | 0.01662 | 0.0356 | 73.0927
14 | 1.2468 | 0.01766 | 0.0378 | 70.6002
14.5 | 1.2814 | 0.0186 | 0.0397 | 68.8925
15 | 1.3111 | 0.0198 | 0.0419 | 66.2172
15.5 | 1.342 | 0.02098 | 0.0439 | 63.9657
16 | 1.3715 | 0.02227 | 0.0459 | 61.5851
16.5 | 1.3984 | 0.02375 | 0.048 | 58.88
17 | 1.4241 | 0.02539 | 0.05 | 56.089
17.5 | 1.4481 | 0.02716 | 0.0519 | 53.3174
18.5 | 1.4941 | 0.03109 | 0.0552 | 48.0573
19 | 1.5112 | 0.0336 | 0.0568 | 44.9762
19.5 | 1.5245 | 0.03658 | 0.0582 | 41.6758
20 | 1.5358 | 0.0399 | 0.0593 | 38.4912

## 75. Re 5M Mach 0.10 (1)
BIGFOIL.COM POLAR EXPORT
s1014
S1014 |  |  |  | Cl Max: | 1.375 | at alpha= | 15.5 | deg
JavaFoil+Calcfoil stall+Eppler ext transition |  |  |  | L/D Max: | 91.07 | at alpha= | 8 | deg
Re: | 5000000 |  |  | Cd Min: | 0.00263 | at alpha= | -1 | deg
Mach: | 0.1 |  |  | Cl=0 at alpha= | 0 | deg
|  |  |  | @ Cl=0.1, Cd= | 0.0026764
|  |  |  | @ Cl=0.4, Cd= | 0.0064057
|  |  |  | @ Cl=0.6, Cd= | 0.007735
alpha (deg) | Cl | Cd | Cm | Cl/Cd
-20 | -1.108 | 0.12049 | 0.028 | -9.197
-19.5 | -1.149 | 0.1037 | 0.029 | -11.078
-19 | -1.186 | 0.09078 | 0.029 | -13.061
-18.5 | -1.236 | 0.07113 | 0.03 | -17.375
-18 | -1.291 | 0.05283 | 0.031 | -24.444
-17.5 | -1.344 | 0.03906 | 0.031 | -34.418
-17 | -1.361 | 0.03419 | 0.031 | -39.812
-16.5 | -1.369 | 0.03149 | 0.03 | -43.478
-16 | -1.374 | 0.02865 | 0.029 | -47.954
-15.5 | -1.375 | 0.02637 | 0.029 | -52.141
-15 | -1.371 | 0.02456 | 0.028 | -55.85
-14.5 | -1.364 | 0.02278 | 0.027 | -59.899
-14 | -1.353 | 0.02111 | 0.026 | -64.112
-13.5 | -1.338 | 0.01981 | 0.026 | -67.554
-13 | -1.32 | 0.01852 | 0.025 | -71.248
-12.5 | -1.297 | 0.01737 | 0.024 | -74.662
-12 | -1.271 | 0.01617 | 0.023 | -78.589
-11.5 | -1.241 | 0.01524 | 0.022 | -81.398
-11 | -1.207 | 0.01433 | 0.021 | -84.223
-10.5 | -1.17 | 0.01356 | 0.02 | -86.312
-10 | -1.13 | 0.01284 | 0.02 | -88.015
-9.5 | -1.088 | 0.01215 | 0.019 | -89.517
-9 | -1.042 | 0.0115 | 0.018 | -90.617
-8.5 | -0.995 | 0.01092 | 0.017 | -91.039
-8 | -0.945 | 0.01037 | 0.016 | -91.07
-7.5 | -0.892 | 0.00991 | 0.015 | -89.969
-7 | -0.837 | 0.00944 | 0.014 | -88.761
-6.5 | -0.782 | 0.00899 | 0.013 | -87.007
-6 | -0.726 | 0.00858 | 0.012 | -84.553
-5.5 | -0.668 | 0.0082 | 0.011 | -81.464
-5 | -0.61 | 0.00779 | 0.01 | -78.221
-4.5 | -0.55 | 0.00746 | 0.009 | -73.744
-4 | -0.491 | 0.00706 | 0.008 | -69.468
-3.5 | -0.431 | 0.00667 | 0.007 | -64.58
-3 | -0.37 | 0.00615 | 0.006 | -60.117
-2.5 | -0.309 | 0.00545 | 0.005 | -56.677
-2 | -0.248 | 0.00384 | 0.004 | -64.43
-1.5 | -0.186 | 0.00304 | 0.003 | -61.141
-1 | -0.124 | 0.00263 | 0.002 | -47.257
-0.5 | -0.062 | 0.00275 | 0.001 | -22.584
0 | 0 | 0.00272 | 0 | 0
0.5 | 0.062 | 0.00275 | -0.001 | 22.604
1 | 0.124 | 0.00263 | -0.002 | 47.257
1.5 | 0.186 | 0.00304 | -0.003 | 61.141
2 | 0.248 | 0.00384 | -0.004 | 64.43
2.5 | 0.309 | 0.00545 | -0.005 | 56.677
3 | 0.37 | 0.00615 | -0.006 | 60.117
3.5 | 0.431 | 0.00667 | -0.007 | 64.58
4 | 0.491 | 0.00706 | -0.008 | 69.468
4.5 | 0.55 | 0.00746 | -0.009 | 73.744
5 | 0.61 | 0.00779 | -0.01 | 78.221
5.5 | 0.668 | 0.0082 | -0.011 | 81.464
6 | 0.726 | 0.00858 | -0.012 | 84.553
6.5 | 0.782 | 0.00899 | -0.013 | 87.007
7 | 0.837 | 0.00944 | -0.014 | 88.761
7.5 | 0.892 | 0.00991 | -0.015 | 89.969
8 | 0.945 | 0.01037 | -0.016 | 91.07
8.5 | 0.995 | 0.01092 | -0.017 | 91.039
9 | 1.042 | 0.0115 | -0.018 | 90.617
9.5 | 1.088 | 0.01215 | -0.019 | 89.517
10 | 1.13 | 0.01284 | -0.02 | 88.015
10.5 | 1.17 | 0.01356 | -0.02 | 86.312
11 | 1.207 | 0.01433 | -0.021 | 84.223
11.5 | 1.241 | 0.01524 | -0.022 | 81.398
12 | 1.271 | 0.01617 | -0.023 | 78.589
12.5 | 1.297 | 0.01737 | -0.024 | 74.662
13 | 1.32 | 0.01852 | -0.025 | 71.248
13.5 | 1.338 | 0.01981 | -0.026 | 67.554
14 | 1.353 | 0.02111 | -0.026 | 64.112
14.5 | 1.364 | 0.02278 | -0.027 | 59.899
15 | 1.371 | 0.02456 | -0.028 | 55.85
15.5 | 1.375 | 0.02637 | -0.029 | 52.141
16 | 1.374 | 0.02865 | -0.029 | 47.954
16.5 | 1.369 | 0.03149 | -0.03 | 43.478
17 | 1.361 | 0.03419 | -0.031 | 39.812
17.5 | 1.344 | 0.03906 | -0.031 | 34.418
18 | 1.291 | 0.05283 | -0.031 | 24.444
18.5 | 1.236 | 0.07113 | -0.03 | 17.375
19 | 1.186 | 0.09078 | -0.029 | 13.061
19.5 | 1.149 | 0.1037 | -0.028 | 11.078
20 | 1.108 | 0.12049 | -0.028 | 9.197

## 76. Re 5M Mach 0.10 (2)
BIGFOIL.COM POLAR EXPORT
s1014
S1014 |  |  |  | Cl Max: | 1.5315 | at alpha= | 20 | deg
XFOIL ncrit=9 |  |  |  | L/D Max: | 85.1979 | at alpha= | 8 | deg
Re: | 5000000 |  |  | Cd Min: | 0.04211 | at alpha= | -20 | deg
Mach: | 0.1 |  |  | Cl=0 at alpha= | 0 | deg
|  |  |  | @ Cl=0.1, Cd= | 0.0036009
|  |  |  | @ Cl=0.4, Cd= | 0.0064982
|  |  |  | @ Cl=0.6, Cd= | 0.0077117
alpha (deg) | Cl | Cd | Cm | Cl/Cd
-20 | -1.531 | 0.04211 | -0.062 | -36.3572
-19.5 | -1.5173 | 0.03877 | -0.0612 | -39.1359
-19 | -1.5066 | 0.0354 | -0.0598 | -42.5593
-18.5 | -1.4907 | 0.03262 | -0.0582 | -45.699
-18 | -1.4723 | 0.03019 | -0.0564 | -48.7678
-17.5 | -1.4498 | 0.02811 | -0.0546 | -51.576
-17 | -1.4227 | 0.0264 | -0.0529 | -53.8902
-16.5 | -1.3986 | 0.0246 | -0.0508 | -56.8537
-16 | -1.374 | 0.0229 | -0.0484 | -60
-15.5 | -1.3436 | 0.02159 | -0.0465 | -62.2325
-15 | -1.3131 | 0.02034 | -0.0443 | -64.5575
-14.5 | -1.2831 | 0.01908 | -0.042 | -67.2484
-14 | -1.2497 | 0.01804 | -0.0399 | -69.2738
-13.5 | -1.2164 | 0.01702 | -0.0377 | -71.4689
-13 | -1.1813 | 0.01606 | -0.0356 | -73.5554
-12.5 | -1.1461 | 0.01514 | -0.0334 | -75.7001
-12 | -1.1083 | 0.01435 | -0.0314 | -77.2334
-11.5 | -1.0718 | 0.01353 | -0.0292 | -79.2166
-11 | -1.0338 | 0.01279 | -0.0271 | -80.8288
-10.5 | -0.9939 | 0.01215 | -0.0251 | -81.8025
-10 | -0.9553 | 0.01148 | -0.0229 | -83.2143
-9.5 | -0.9152 | 0.01091 | -0.0208 | -83.8863
-9 | -0.8751 | 0.01036 | -0.0187 | -84.4691
-8.5 | -0.8363 | 0.00982 | -0.0162 | -85.1629
-8 | -0.7967 | 0.00936 | -0.0136 | -85.1175
-7.5 | -0.7585 | 0.00893 | -0.0107 | -84.9384
-7 | -0.7232 | 0.00859 | -0.007 | -84.1909
-6.5 | -0.6786 | 0.00825 | -0.0051 | -82.2545
-6 | -0.6309 | 0.00791 | -0.0039 | -79.7598
-5.5 | -0.5812 | 0.00759 | -0.003 | -76.5744
-5 | -0.5303 | 0.00729 | -0.0023 | -72.7435
-4.5 | -0.4782 | 0.007 | -0.0019 | -68.3143
-4 | -0.4265 | 0.00667 | -0.0014 | -63.943
-3.5 | -0.3741 | 0.00633 | -0.001 | -59.0995
-3 | -0.3214 | 0.00598 | -0.0007 | -53.7458
-2.5 | -0.2697 | 0.00553 | -0.0003 | -48.7703
-2 | -0.2182 | 0.00502 | 0.0002 | -43.4661
-1 | -0.1157 | 0.0037 | 0.0012 | -31.2703
-0.5 | -0.0607 | 0.00327 | 0.0011 | -18.5627
0 | 0 | 0.00323 | 0 | 0
0.5 | 0.0608 | 0.00327 | -0.0011 | 18.5933
1 | 0.1153 | 0.00373 | -0.0011 | 30.9115
1.5 | 0.1667 | 0.00442 | -0.0007 | 37.7149
2 | 0.2183 | 0.00502 | -0.0003 | 43.4861
2.5 | 0.2697 | 0.00553 | 0.0003 | 48.7703
3 | 0.3214 | 0.00598 | 0.0007 | 53.7458
3.5 | 0.374 | 0.00634 | 0.001 | 58.9905
4 | 0.4266 | 0.00666 | 0.0014 | 64.0541
4.5 | 0.4783 | 0.007 | 0.0019 | 68.3286
5 | 0.5303 | 0.00729 | 0.0023 | 72.7435
5.5 | 0.5811 | 0.00759 | 0.003 | 76.5613
6 | 0.6308 | 0.00791 | 0.0039 | 79.7472
6.5 | 0.6786 | 0.00825 | 0.0051 | 82.2545
7 | 0.7229 | 0.00859 | 0.007 | 84.156
7.5 | 0.7584 | 0.00893 | 0.0107 | 84.9272
8 | 0.7966 | 0.00935 | 0.0137 | 85.1979
8.5 | 0.8361 | 0.00982 | 0.0162 | 85.1426
9 | 0.875 | 0.01036 | 0.0187 | 84.4595
9.5 | 0.9153 | 0.0109 | 0.0208 | 83.9725
10 | 0.9551 | 0.01149 | 0.023 | 83.1245
10.5 | 0.9939 | 0.01215 | 0.0251 | 81.8025
11 | 1.0331 | 0.01282 | 0.0272 | 80.585
11.5 | 1.0718 | 0.01352 | 0.0292 | 79.2751
12 | 1.1087 | 0.01433 | 0.0314 | 77.3692
12.5 | 1.1458 | 0.01515 | 0.0334 | 75.6304
13 | 1.1812 | 0.01606 | 0.0356 | 73.5492
13.5 | 1.2169 | 0.01699 | 0.0376 | 71.6245
14 | 1.25 | 0.01802 | 0.0399 | 69.3674
14.5 | 1.2831 | 0.01907 | 0.042 | 67.2837
15 | 1.3131 | 0.02033 | 0.0443 | 64.5893
15.5 | 1.3439 | 0.02156 | 0.0464 | 62.333
16 | 1.3739 | 0.0229 | 0.0484 | 59.9956
16.5 | 1.399 | 0.02456 | 0.0507 | 56.9625
17 | 1.4241 | 0.02631 | 0.0528 | 54.1277
17.5 | 1.4505 | 0.02805 | 0.0546 | 51.7112
18 | 1.4726 | 0.03015 | 0.0564 | 48.8425
18.5 | 1.4912 | 0.03256 | 0.0582 | 45.7985
19 | 1.5055 | 0.03546 | 0.0599 | 42.4563
19.5 | 1.5189 | 0.03861 | 0.0612 | 39.3395
20 | 1.5315 | 0.04204 | 0.062 | 36.4296

## 77. Re 5M Mach 0.25 (1)
BIGFOIL.COM POLAR EXPORT
s1014
S1014 |  |  |  | Cl Max: | 1.289 | at alpha= | 13.5 | deg
JavaFoil+Calcfoil stall+Eppler ext transition |  |  |  | L/D Max: | 88.314 | at alpha= | 8 | deg
Re: | 5000000 |  |  | Cd Min: | 0.00233 | at alpha= | 0 | deg
Mach: | 0.25 |  |  | Cl=0 at alpha= | 0 | deg
|  |  |  | @ Cl=0.1, Cd= | 0.0025994
|  |  |  | @ Cl=0.4, Cd= | 0.0065261
|  |  |  | @ Cl=0.6, Cd= | 0.0078902
alpha (deg) | Cl | Cd | Cm | Cl/Cd
-18.5 | -0.88 | 0.13197 | 0.024 | -6.666
-18 | -0.94 | 0.1204 | 0.024 | -7.808
-17.5 | -0.997 | 0.10764 | 0.025 | -9.259
-17 | -1.043 | 0.09354 | 0.025 | -11.154
-16.5 | -1.086 | 0.08108 | 0.026 | -13.4
-16 | -1.158 | 0.05492 | 0.028 | -21.092
-15.5 | -1.24 | 0.03341 | 0.029 | -37.099
-15 | -1.262 | 0.0301 | 0.028 | -41.931
-14.5 | -1.278 | 0.02698 | 0.028 | -47.346
-14 | -1.286 | 0.02466 | 0.027 | -52.165
-13.5 | -1.289 | 0.02247 | 0.026 | -57.366
-13 | -1.284 | 0.02095 | 0.025 | -61.278
-12.5 | -1.274 | 0.01925 | 0.024 | -66.205
-12 | -1.258 | 0.0179 | 0.024 | -70.275
-11.5 | -1.237 | 0.0166 | 0.023 | -74.489
-11 | -1.21 | 0.01551 | 0.022 | -78.03
-10.5 | -1.179 | 0.01461 | 0.021 | -80.679
-10 | -1.143 | 0.01371 | 0.02 | -83.368
-9.5 | -1.103 | 0.01294 | 0.019 | -85.203
-9 | -1.059 | 0.01221 | 0.018 | -86.761
-8.5 | -1.013 | 0.01151 | 0.017 | -88.019
-8 | -0.964 | 0.01092 | 0.016 | -88.314
-7.5 | -0.911 | 0.01036 | 0.015 | -87.953
-7 | -0.856 | 0.00987 | 0.014 | -86.737
-6.5 | -0.8 | 0.00935 | 0.013 | -85.607
-6 | -0.743 | 0.00891 | 0.012 | -83.314
-5.5 | -0.684 | 0.00852 | 0.011 | -80.313
-5 | -0.625 | 0.00805 | 0.01 | -77.58
-4.5 | -0.564 | 0.00766 | 0.009 | -73.631
-4 | -0.503 | 0.00726 | 0.008 | -69.251
-3.5 | -0.441 | 0.00687 | 0.007 | -64.301
-3 | -0.379 | 0.00635 | 0.006 | -59.744
-2.5 | -0.317 | 0.00564 | 0.005 | -56.239
-2 | -0.254 | 0.00484 | 0.004 | -52.538
-1.5 | -0.191 | 0.00316 | 0.003 | -60.438
-1 | -0.128 | 0.00263 | 0.002 | -48.503
-0.5 | -0.064 | 0.00256 | 0.001 | -24.928
0 | 0 | 0.00233 | 0 | 0
0.5 | 0.064 | 0.00256 | -0.001 | 24.928
1 | 0.128 | 0.00263 | -0.002 | 48.503
1.5 | 0.191 | 0.00316 | -0.003 | 60.438
2 | 0.254 | 0.00484 | -0.004 | 52.538
2.5 | 0.317 | 0.00564 | -0.005 | 56.239
3 | 0.379 | 0.00635 | -0.006 | 59.744
3.5 | 0.441 | 0.00687 | -0.007 | 64.301
4 | 0.503 | 0.00726 | -0.008 | 69.251
4.5 | 0.564 | 0.00766 | -0.009 | 73.631
5 | 0.625 | 0.00805 | -0.01 | 77.58
5.5 | 0.684 | 0.00852 | -0.011 | 80.313
6 | 0.743 | 0.00891 | -0.012 | 83.314
6.5 | 0.8 | 0.00935 | -0.013 | 85.607
7 | 0.856 | 0.00987 | -0.014 | 86.737
7.5 | 0.911 | 0.01036 | -0.015 | 87.953
8 | 0.964 | 0.01092 | -0.016 | 88.314
8.5 | 1.013 | 0.01151 | -0.017 | 88.019
9 | 1.059 | 0.01221 | -0.018 | 86.761
9.5 | 1.103 | 0.01294 | -0.019 | 85.203
10 | 1.143 | 0.01371 | -0.02 | 83.368
10.5 | 1.179 | 0.01461 | -0.021 | 80.679
11 | 1.21 | 0.01551 | -0.022 | 78.03
11.5 | 1.237 | 0.0166 | -0.023 | 74.489
12 | 1.258 | 0.0179 | -0.024 | 70.275
12.5 | 1.274 | 0.01925 | -0.024 | 66.205
13 | 1.284 | 0.02095 | -0.025 | 61.278
13.5 | 1.289 | 0.02247 | -0.026 | 57.366
14 | 1.286 | 0.02466 | -0.027 | 52.165
14.5 | 1.278 | 0.02698 | -0.028 | 47.346
15 | 1.262 | 0.0301 | -0.028 | 41.931
15.5 | 1.24 | 0.03341 | -0.029 | 37.099
16 | 1.158 | 0.05492 | -0.027 | 21.092
16.5 | 1.103 | 0.07138 | -0.027 | 15.454
17 | 1.043 | 0.09354 | -0.025 | 11.154
17.5 | 0.997 | 0.10764 | -0.025 | 9.259
18 | 0.94 | 0.1204 | -0.024 | 7.808
18.5 | 0.88 | 0.13197 | -0.024 | 6.666

## 78. Re 5M Mach 0.25 (2)
BIGFOIL.COM POLAR EXPORT
s1014
S1014 |  |  |  | Cl Max: | 1.4729 | at alpha= | 19 | deg
XFOIL ncrit=9 |  |  |  | L/D Max: | 79.9894 | at alpha= | 7.5 | deg
Re: | 5000000 |  |  | Cd Min: | 0.06029 | at alpha= | -20 | deg
Mach: | 0.25 |  |  | Cl=0 at alpha= | 0 | deg
|  |  |  | @ Cl=0.1, Cd= | 0.003623
|  |  |  | @ Cl=0.4, Cd= | 0.0066232
|  |  |  | @ Cl=0.6, Cd= | 0.0078949
alpha (deg) | Cl | Cd | Cm | Cl/Cd
-20 | -1.4608 | 0.06029 | -0.0712 | -24.2296
-19.5 | -1.47 | 0.05312 | -0.0729 | -27.6732
-19 | -1.4727 | 0.04717 | -0.0733 | -31.2211
-18 | -1.4544 | 0.03854 | -0.0716 | -37.7374
-17.5 | -1.4392 | 0.03513 | -0.0699 | -40.9678
-17 | -1.426 | 0.03182 | -0.0675 | -44.8146
-16.5 | -1.4044 | 0.02929 | -0.0652 | -47.9481
-16 | -1.3791 | 0.02713 | -0.0627 | -50.833
-15.5 | -1.3522 | 0.02518 | -0.0601 | -53.7014
-15 | -1.325 | 0.02333 | -0.0572 | -56.7938
-14.5 | -1.295 | 0.02176 | -0.0544 | -59.5129
-14 | -1.2622 | 0.02038 | -0.0517 | -61.9333
-13.5 | -1.2292 | 0.01907 | -0.0489 | -64.4573
-13 | -1.1939 | 0.01789 | -0.0462 | -66.7356
-12.5 | -1.1574 | 0.0168 | -0.0435 | -68.8929
-12 | -1.1206 | 0.01577 | -0.0408 | -71.059
-11.5 | -1.0809 | 0.01488 | -0.0384 | -72.6411
-11 | -1.0426 | 0.01397 | -0.0357 | -74.6314
-10.5 | -1.0025 | 0.01317 | -0.0332 | -76.12
-10 | -0.9607 | 0.01246 | -0.0309 | -77.1027
-9.5 | -0.9197 | 0.01175 | -0.0284 | -78.2723
-9 | -0.8783 | 0.01109 | -0.026 | -79.1975
-8.5 | -0.8361 | 0.0105 | -0.0235 | -79.6286
-8 | -0.7935 | 0.00996 | -0.0211 | -79.6687
-7.5 | -0.7527 | 0.00942 | -0.0183 | -79.9045
-7 | -0.7131 | 0.00891 | -0.0152 | -80.0337
-6.5 | -0.6743 | 0.00847 | -0.0118 | -79.6104
-6 | -0.636 | 0.00814 | -0.0081 | -78.1327
-5.5 | -0.5878 | 0.0078 | -0.0063 | -75.359
-5 | -0.5379 | 0.00747 | -0.005 | -72.008
-4.5 | -0.4862 | 0.00715 | -0.0039 | -68
-4 | -0.4333 | 0.00684 | -0.0032 | -63.348
-3.5 | -0.3803 | 0.00649 | -0.0025 | -58.5978
-3 | -0.3276 | 0.00611 | -0.0018 | -53.617
-2.5 | -0.2747 | 0.00568 | -0.0012 | -48.3627
-2 | -0.2228 | 0.00514 | -0.0003 | -43.3463
-1.5 | -0.1708 | 0.00451 | 0.0004 | -37.8714
-1 | -0.1188 | 0.00377 | 0.001 | -31.5119
-0.5 | -0.0628 | 0.00329 | 0.0011 | -19.0881
0 | 0 | 0.00325 | 0 | 0
0.5 | 0.0629 | 0.00329 | -0.0011 | 19.1185
1 | 0.1186 | 0.00379 | -0.001 | 31.2929
1.5 | 0.1707 | 0.00451 | -0.0004 | 37.8492
2 | 0.2229 | 0.00513 | 0.0003 | 43.4503
2.5 | 0.2746 | 0.00568 | 0.0012 | 48.3451
3 | 0.3275 | 0.00611 | 0.0018 | 53.6007
3.5 | 0.3801 | 0.0065 | 0.0025 | 58.4769
4 | 0.4334 | 0.00683 | 0.0032 | 63.4553
4.5 | 0.4863 | 0.00714 | 0.0039 | 68.1092
5 | 0.5378 | 0.00747 | 0.005 | 71.9946
5.5 | 0.5876 | 0.00781 | 0.0064 | 75.2369
6 | 0.6358 | 0.00814 | 0.0081 | 78.1081
6.5 | 0.6744 | 0.00846 | 0.0118 | 79.7163
7 | 0.7128 | 0.00892 | 0.0153 | 79.9103
7.5 | 0.7527 | 0.00941 | 0.0184 | 79.9894
8 | 0.7934 | 0.00996 | 0.0211 | 79.6586
8.5 | 0.8359 | 0.0105 | 0.0236 | 79.6095
9 | 0.8782 | 0.01109 | 0.026 | 79.1885
9.5 | 0.9196 | 0.01175 | 0.0284 | 78.2638
10 | 0.9606 | 0.01246 | 0.0309 | 77.0947
10.5 | 1.0024 | 0.01317 | 0.0332 | 76.1124
11 | 1.0424 | 0.01397 | 0.0358 | 74.617
11.5 | 1.0811 | 0.01487 | 0.0384 | 72.7034
12 | 1.121 | 0.01574 | 0.0408 | 71.2198
12.5 | 1.1575 | 0.01679 | 0.0435 | 68.9398
13 | 1.1934 | 0.01791 | 0.0462 | 66.6332
13.5 | 1.2295 | 0.01904 | 0.0489 | 64.5746
14 | 1.2618 | 0.0204 | 0.0517 | 61.8529
14.5 | 1.2953 | 0.02174 | 0.0544 | 59.5814
15 | 1.3256 | 0.02329 | 0.0572 | 56.9171
15.5 | 1.3517 | 0.0252 | 0.0601 | 53.6389
16 | 1.3796 | 0.02709 | 0.0627 | 50.9265
16.5 | 1.4051 | 0.02923 | 0.0651 | 48.0705
17 | 1.4259 | 0.03182 | 0.0675 | 44.8114
17.5 | 1.4412 | 0.03496 | 0.0698 | 41.2243
18 | 1.4543 | 0.03853 | 0.0716 | 37.7446
19 | 1.4729 | 0.04712 | 0.0733 | 31.2585
19.5 | 1.4725 | 0.05283 | 0.073 | 27.8724
20 | 1.4627 | 0.06005 | 0.0713 | 24.358

## 79. Re 5M Mach 0.50 (1)
BIGFOIL.COM POLAR EXPORT
s1014
S1014 |  |  |  | Cl Max: | 1.129 | at alpha= | 20 | deg
JavaFoil+Calcfoil stall+Eppler ext transition |  |  |  | L/D Max: | 78.139 | at alpha= | 6.5 | deg
Re: | 5000000 |  |  | Cd Min: | 0.00232 | at alpha= | -0.5 | deg
Mach: | 0.5 |  |  | Cl=0 at alpha= | 0 | deg
|  |  |  | @ Cl=0.1, Cd= | 0.0023608
|  |  |  | @ Cl=0.4, Cd= | 0.0069203
|  |  |  | @ Cl=0.6, Cd= | 0.00851
alpha (deg) | Cl | Cd | Cm | Cl/Cd
-20 | -1.128 | 0.15728 | 0.029 | -7.172
-19.5 | -1.098 | 0.15394 | 0.027 | -7.132
-19 | -1.067 | 0.15093 | 0.026 | -7.069
-18.5 | -1.037 | 0.14692 | 0.025 | -7.062
-18 | -1.01 | 0.14395 | 0.024 | -7.017
-17.5 | -0.986 | 0.14775 | 0.024 | -6.675
-17 | -0.961 | 0.13348 | 0.024 | -7.196
-16.5 | -0.93 | 0.12964 | 0.023 | -7.175
-16 | -0.902 | 0.1229 | 0.022 | -7.337
-15.5 | -0.871 | 0.11916 | 0.02 | -7.308
-15 | -0.841 | 0.1304 | 0.019 | -6.447
-14.5 | -0.816 | 0.12075 | 0.019 | -6.755
-14 | -0.791 | 0.10854 | 0.019 | -7.289
-13.5 | -0.76 | 0.10462 | 0.018 | -7.266
-13 | -0.73 | 0.10094 | 0.016 | -7.232
-12.5 | -0.701 | 0.09636 | 0.015 | -7.275
-12 | -0.676 | 0.09457 | 0.015 | -7.153
-11.5 | -0.647 | 0.08769 | 0.014 | -7.381
-11 | -0.618 | 0.08111 | 0.013 | -7.621
-10.5 | -0.598 | 0.07318 | 0.015 | -8.173
-10 | -0.939 | 0.02327 | 0.022 | -40.353
-9.5 | -1.055 | 0.01867 | 0.021 | -56.503
-9 | -1.074 | 0.01662 | 0.02 | -64.578
-8.5 | -1.06 | 0.01515 | 0.019 | -69.931
-8 | -1.028 | 0.01394 | 0.018 | -73.772
-7.5 | -0.982 | 0.01295 | 0.017 | -75.825
-7 | -0.93 | 0.01211 | 0.016 | -76.819
-6.5 | -0.874 | 0.01118 | 0.015 | -78.139
-6 | -0.814 | 0.01045 | 0.014 | -77.922
-5.5 | -0.752 | 0.00984 | 0.013 | -76.479
-5 | -0.688 | 0.00924 | 0.011 | -74.432
-4.5 | -0.622 | 0.00869 | 0.01 | -71.627
-4 | -0.556 | 0.00819 | 0.009 | -67.834
-3.5 | -0.488 | 0.00765 | 0.008 | -63.794
-3 | -0.42 | 0.0071 | 0.007 | -59.15
-2.5 | -0.351 | 0.00648 | 0.006 | -54.141
-2 | -0.282 | 0.00534 | 0.005 | -52.816
-1.5 | -0.213 | 0.00414 | 0.004 | -51.399
-1 | -0.142 | 0.00242 | 0.002 | -58.841
-0.5 | -0.071 | 0.00232 | 0.001 | -30.665
0 | 0 | 0.00232 | 0 | 0
0.5 | 0.071 | 0.00232 | -0.001 | 30.665
1 | 0.142 | 0.00242 | -0.002 | 58.841
1.5 | 0.213 | 0.00414 | -0.004 | 51.399
2 | 0.282 | 0.00534 | -0.005 | 52.816
2.5 | 0.351 | 0.00648 | -0.006 | 54.141
3 | 0.42 | 0.0071 | -0.007 | 59.15
3.5 | 0.488 | 0.00765 | -0.008 | 63.794
4 | 0.556 | 0.00819 | -0.009 | 67.834
4.5 | 0.622 | 0.00867 | -0.01 | 71.768
5 | 0.688 | 0.00924 | -0.011 | 74.432
5.5 | 0.752 | 0.00984 | -0.013 | 76.479
6 | 0.814 | 0.01045 | -0.014 | 77.922
6.5 | 0.874 | 0.01118 | -0.015 | 78.139
7 | 0.93 | 0.0121 | -0.016 | 76.868
7.5 | 0.982 | 0.01295 | -0.017 | 75.828
8 | 1.028 | 0.01394 | -0.018 | 73.772
8.5 | 1.06 | 0.01515 | -0.019 | 69.931
9 | 1.074 | 0.01662 | -0.02 | 64.578
9.5 | 1.055 | 0.01847 | -0.021 | 57.139
10 | 0.94 | 0.02278 | -0.022 | 41.267
10.5 | 0.601 | 0.06974 | -0.016 | 8.621
11 | 0.618 | 0.07963 | -0.013 | 7.766
11.5 | 0.647 | 0.08799 | -0.014 | 7.355
12 | 0.677 | 0.09406 | -0.016 | 7.196
12.5 | 0.701 | 0.09373 | -0.015 | 7.478
13 | 0.731 | 0.09892 | -0.016 | 7.387
13.5 | 0.762 | 0.1017 | -0.018 | 7.489
14 | 0.792 | 0.10627 | -0.019 | 7.449
14.5 | 0.815 | 0.1189 | -0.019 | 6.855
15 | 0.842 | 0.11488 | -0.019 | 7.329
15.5 | 0.87 | 0.12063 | -0.02 | 7.215
16 | 0.901 | 0.12383 | -0.022 | 7.279
16.5 | 0.93 | 0.13008 | -0.023 | 7.149
17 | 0.961 | 0.13364 | -0.024 | 7.188
17.5 | 0.986 | 0.14496 | -0.024 | 6.804
18 | 1.01 | 0.14395 | -0.024 | 7.017
18.5 | 1.037 | 0.14694 | -0.025 | 7.061
19 | 1.067 | 0.14835 | -0.026 | 7.194
19.5 | 1.098 | 0.15153 | -0.027 | 7.248
20 | 1.129 | 0.15491 | -0.029 | 7.289

## 80. Re 5M Mach 0.50 (2)
BIGFOIL.COM POLAR EXPORT
s1014
S1014 |  |  |  | Cl Max: | 1.1875 | at alpha= | 12.5 | deg
XFOIL ncrit=9 |  |  |  | L/D Max: | 61.0936 | at alpha= | 8.5 | deg
Re: | 5000000 |  |  | Cd Min: | 0.13655 | at alpha= | -17.5 | deg
Mach: | 0.5 |  |  | Cl=0 at alpha= | 0 | deg
|  |  |  | @ Cl=0.1, Cd= | 0.0037374
|  |  |  | @ Cl=0.4, Cd= | 0.0074785
|  |  |  | @ Cl=0.6, Cd= | 0.010084
alpha (deg) | Cl | Cd | Cm | Cl/Cd
-17.5 | -0.8814 | 0.13655 | -0.041 | -6.4548
-17 | -0.9134 | 0.12275 | -0.051 | -7.4411
-16.5 | -0.9476 | 0.10926 | -0.0608 | -8.6729
-16 | -0.9838 | 0.09592 | -0.0702 | -10.2565
-15.5 | -1.0189 | 0.08285 | -0.0791 | -12.2981
-15 | -1.058 | 0.06958 | -0.088 | -15.2055
-14.5 | -1.092 | 0.05794 | -0.0947 | -18.8471
-14 | -1.125 | 0.04783 | -0.0982 | -23.5208
-13.5 | -1.1591 | 0.03907 | -0.0982 | -29.6673
-13 | -1.1825 | 0.03225 | -0.0948 | -36.6667
-12.5 | -1.1872 | 0.02726 | -0.0892 | -43.551
-12 | -1.1675 | 0.02397 | -0.0833 | -48.7067
-11.5 | -1.1327 | 0.02169 | -0.0778 | -52.2222
-11 | -1.0902 | 0.01994 | -0.0728 | -54.674
-10.5 | -1.0464 | 0.01841 | -0.068 | -56.8387
-10 | -0.9992 | 0.01713 | -0.0636 | -58.3304
-9.5 | -0.9525 | 0.01595 | -0.0592 | -59.7179
-9 | -0.9038 | 0.01493 | -0.0552 | -60.5358
-8.5 | -0.8547 | 0.014 | -0.0513 | -61.05
-8 | -0.8045 | 0.01316 | -0.0477 | -61.1322
-7.5 | -0.7542 | 0.01235 | -0.0442 | -61.0688
-7 | -0.7047 | 0.01157 | -0.0407 | -60.9075
-6.5 | -0.6547 | 0.01084 | -0.0374 | -60.3967
-6 | -0.605 | 0.01015 | -0.0342 | -59.6059
-5.5 | -0.5556 | 0.0095 | -0.0311 | -58.4842
-5 | -0.5068 | 0.00887 | -0.0279 | -57.1364
-4.5 | -0.4592 | 0.00827 | -0.0245 | -55.526
-4 | -0.4145 | 0.0077 | -0.0206 | -53.8312
-3.5 | -0.3796 | 0.00718 | -0.0147 | -52.8691
-3 | -0.3357 | 0.00677 | -0.0104 | -49.5864
-2.5 | -0.2857 | 0.00629 | -0.0074 | -45.4213
-2 | -0.2341 | 0.00575 | -0.0048 | -40.713
-1.5 | -0.1832 | 0.00503 | -0.0022 | -36.4215
-1 | -0.1311 | 0.00412 | 0.0001 | -31.8204
-0.5 | -0.0725 | 0.00341 | 0.0012 | -21.261
0 | 0 | 0.00337 | 0 | 0
0.5 | 0.0725 | 0.00341 | -0.0012 | 21.261
1 | 0.1313 | 0.00411 | -0.0001 | 31.9465
1.5 | 0.1831 | 0.00503 | 0.0022 | 36.4016
2 | 0.2347 | 0.00574 | 0.0047 | 40.8885
2.5 | 0.2856 | 0.0063 | 0.0074 | 45.3333
3 | 0.3355 | 0.00677 | 0.0104 | 49.5569
3.5 | 0.3794 | 0.00718 | 0.0147 | 52.8412
4 | 0.4146 | 0.00769 | 0.0206 | 53.9142
4.5 | 0.459 | 0.00828 | 0.0245 | 55.4348
5 | 0.5068 | 0.00887 | 0.0279 | 57.1364
5.5 | 0.5559 | 0.00949 | 0.031 | 58.5774
6 | 0.6049 | 0.01015 | 0.0343 | 59.5961
6.5 | 0.6547 | 0.01084 | 0.0375 | 60.3967
7 | 0.7048 | 0.01156 | 0.0407 | 60.9689
7.5 | 0.7544 | 0.01235 | 0.0442 | 61.085
8 | 0.804 | 0.01317 | 0.0477 | 61.0478
8.5 | 0.8547 | 0.01399 | 0.0513 | 61.0936
9 | 0.9039 | 0.01491 | 0.0552 | 60.6237
9.5 | 0.9526 | 0.01594 | 0.0592 | 59.7616
10 | 0.9996 | 0.01711 | 0.0635 | 58.422
10.5 | 1.0467 | 0.01839 | 0.068 | 56.9168
11 | 1.09 | 0.01994 | 0.0728 | 54.664
11.5 | 1.1332 | 0.02166 | 0.0778 | 52.3176
12 | 1.1684 | 0.02392 | 0.0832 | 48.8462
12.5 | 1.1875 | 0.02724 | 0.0892 | 43.594
13 | 1.1819 | 0.03227 | 0.0948 | 36.6253
13.5 | 1.1578 | 0.03916 | 0.0982 | 29.5659
14 | 1.1267 | 0.04769 | 0.0983 | 23.6255
14.5 | 1.0933 | 0.05781 | 0.0948 | 18.912
15 | 1.0554 | 0.06986 | 0.0878 | 15.1074
15.5 | 1.0212 | 0.0826 | 0.0793 | 12.3632
16 | 0.9844 | 0.09588 | 0.0702 | 10.267
16.5 | 0.9481 | 0.10922 | 0.0608 | 8.6806
17 | 0.9133 | 0.12282 | 0.051 | 7.4361
17.5 | 0.8827 | 0.13642 | 0.041 | 6.4705

## 81. Re 6M Mach 0.00 (1)
BIGFOIL.COM POLAR EXPORT
s1014
S1014 |  |  |  | Cl Max: | 1.394 | at alpha= | 16 | deg
JavaFoil+Calcfoil stall+Eppler ext transition |  |  |  | L/D Max: | 94.684 | at alpha= | 8.5 | deg
Re: | 6000000 |  |  | Cd Min: | 0.00274 | at alpha= | -0.5 | deg
Mach: | 0 |  |  | Cl=0 at alpha= | 0 | deg
|  |  |  | @ Cl=0.1, Cd= | 0.0029177
|  |  |  | @ Cl=0.4, Cd= | 0.0063651
|  |  |  | @ Cl=0.6, Cd= | 0.007502
alpha (deg) | Cl | Cd | Cm | Cl/Cd
-20 | -1.169 | 0.10493 | 0.029 | -11.144
-19.5 | -1.211 | 0.08753 | 0.03 | -13.832
-19 | -1.258 | 0.06876 | 0.031 | -18.3
-18.5 | -1.31 | 0.05161 | 0.031 | -25.393
-18 | -1.361 | 0.03829 | 0.032 | -35.546
-17.5 | -1.381 | 0.0345 | 0.031 | -40.026
-17 | -1.389 | 0.03126 | 0.031 | -44.442
-16.5 | -1.393 | 0.0291 | 0.03 | -47.88
-16 | -1.394 | 0.02669 | 0.029 | -52.242
-15.5 | -1.392 | 0.02463 | 0.029 | -56.52
-15 | -1.385 | 0.02304 | 0.028 | -60.118
-14.5 | -1.375 | 0.02145 | 0.027 | -64.119
-14 | -1.363 | 0.0199 | 0.026 | -68.458
-13.5 | -1.345 | 0.01871 | 0.025 | -71.897
-13 | -1.325 | 0.01754 | 0.025 | -75.531
-12.5 | -1.3 | 0.01647 | 0.024 | -78.943
-12 | -1.273 | 0.01542 | 0.023 | -82.526
-11.5 | -1.241 | 0.01454 | 0.022 | -85.392
-11 | -1.207 | 0.01369 | 0.021 | -88.133
-10.5 | -1.169 | 0.01296 | 0.02 | -90.238
-10 | -1.129 | 0.01227 | 0.019 | -91.992
-9.5 | -1.086 | 0.01166 | 0.019 | -93.146
-9 | -1.04 | 0.01104 | 0.018 | -94.182
-8.5 | -0.992 | 0.01048 | 0.017 | -94.684
-8 | -0.942 | 0.00999 | 0.016 | -94.315
-7.5 | -0.889 | 0.00951 | 0.015 | -93.528
-7 | -0.835 | 0.00909 | 0.014 | -91.828
-6.5 | -0.78 | 0.00866 | 0.013 | -90.059
-6 | -0.723 | 0.00829 | 0.012 | -87.218
-5.5 | -0.666 | 0.00791 | 0.011 | -84.168
-5 | -0.607 | 0.00754 | 0.01 | -80.55
-4.5 | -0.548 | 0.00722 | 0.009 | -75.96
-4 | -0.489 | 0.00686 | 0.008 | -71.307
-3.5 | -0.429 | 0.00656 | 0.007 | -65.32
-3 | -0.368 | 0.00615 | 0.006 | -59.855
-2.5 | -0.308 | 0.00561 | 0.005 | -54.856
-2 | -0.246 | 0.00402 | 0.004 | -61.235
-1.5 | -0.185 | 0.00361 | 0.003 | -51.221
-1 | -0.124 | 0.00303 | 0.002 | -40.802
-0.5 | -0.062 | 0.00274 | 0.001 | -22.579
0 | 0 | 0.00274 | 0 | 0
0.5 | 0.062 | 0.00274 | -0.001 | 22.599
1 | 0.124 | 0.00303 | -0.002 | 40.802
1.5 | 0.185 | 0.00361 | -0.003 | 51.221
2 | 0.246 | 0.00402 | -0.004 | 61.235
2.5 | 0.308 | 0.00561 | -0.005 | 54.856
3 | 0.368 | 0.00615 | -0.006 | 59.855
3.5 | 0.429 | 0.00656 | -0.007 | 65.32
4 | 0.489 | 0.00686 | -0.008 | 71.307
4.5 | 0.548 | 0.00722 | -0.009 | 75.96
5 | 0.607 | 0.00754 | -0.01 | 80.55
5.5 | 0.666 | 0.00791 | -0.011 | 84.168
6 | 0.723 | 0.00829 | -0.012 | 87.218
6.5 | 0.78 | 0.00866 | -0.013 | 90.059
7 | 0.835 | 0.00909 | -0.014 | 91.828
7.5 | 0.889 | 0.00951 | -0.015 | 93.528
8 | 0.942 | 0.00999 | -0.016 | 94.315
8.5 | 0.992 | 0.01048 | -0.017 | 94.684
9 | 1.04 | 0.01104 | -0.018 | 94.182
9.5 | 1.086 | 0.01166 | -0.019 | 93.146
10 | 1.129 | 0.01227 | -0.019 | 91.992
10.5 | 1.169 | 0.01296 | -0.02 | 90.238
11 | 1.207 | 0.01369 | -0.021 | 88.133
11.5 | 1.241 | 0.01454 | -0.022 | 85.392
12 | 1.273 | 0.01542 | -0.023 | 82.526
12.5 | 1.3 | 0.01647 | -0.024 | 78.943
13 | 1.325 | 0.01754 | -0.025 | 75.531
13.5 | 1.345 | 0.01871 | -0.025 | 71.897
14 | 1.363 | 0.0199 | -0.026 | 68.458
14.5 | 1.375 | 0.02145 | -0.027 | 64.119
15 | 1.385 | 0.02304 | -0.028 | 60.118
15.5 | 1.392 | 0.02463 | -0.029 | 56.52
16 | 1.394 | 0.02669 | -0.029 | 52.242
16.5 | 1.393 | 0.0291 | -0.03 | 47.88
17 | 1.389 | 0.03126 | -0.031 | 44.442
17.5 | 1.381 | 0.0345 | -0.031 | 40.026
18 | 1.361 | 0.03829 | -0.032 | 35.546
18.5 | 1.31 | 0.05161 | -0.031 | 25.393
19 | 1.258 | 0.06876 | -0.031 | 18.3
19.5 | 1.211 | 0.08753 | -0.03 | 13.832
20 | 1.169 | 0.10493 | -0.029 | 11.144

## 82. Re 6M Mach 0.00 (2)
BIGFOIL.COM POLAR EXPORT
s1014
S1014 |  |  |  | Cl Max: | 1.5602 | at alpha= | 20 | deg
XFOIL ncrit=9 |  |  |  | L/D Max: | 90.1003 | at alpha= | 8 | deg
Re: | 6000000 |  |  | Cd Min: | 0.0378 | at alpha= | -20 | deg
Mach: | 0 |  |  | Cl=0 at alpha= | 0 | deg
|  |  |  | @ Cl=0.1, Cd= | 0.003847
|  |  |  | @ Cl=0.4, Cd= | 0.0062862
|  |  |  | @ Cl=0.6, Cd= | 0.0074132
alpha (deg) | Cl | Cd | Cm | Cl/Cd
-20 | -1.5595 | 0.0378 | -0.0586 | -41.2566
-19.5 | -1.5427 | 0.03504 | -0.0575 | -44.0268
-19 | -1.5256 | 0.03244 | -0.0561 | -47.0284
-18.5 | -1.5081 | 0.03001 | -0.0544 | -50.2532
-18 | -1.4887 | 0.02779 | -0.0525 | -53.5696
-17.5 | -1.4638 | 0.02603 | -0.0507 | -56.2351
-17 | -1.4373 | 0.02445 | -0.0489 | -58.7853
-16.5 | -1.4106 | 0.02295 | -0.047 | -61.4641
-16 | -1.3838 | 0.02149 | -0.0448 | -64.3927
-15.5 | -1.3547 | 0.02022 | -0.0427 | -66.998
-15 | -1.3229 | 0.01913 | -0.0407 | -69.1532
-14.5 | -1.2917 | 0.018 | -0.0386 | -71.7611
-14 | -1.2588 | 0.01698 | -0.0365 | -74.1343
-13.5 | -1.2231 | 0.0161 | -0.0346 | -75.9689
-13 | -1.1899 | 0.01513 | -0.0324 | -78.6451
-12.5 | -1.1526 | 0.01436 | -0.0305 | -80.2646
-12 | -1.1165 | 0.01355 | -0.0284 | -82.3985
-11.5 | -1.0795 | 0.01281 | -0.0263 | -84.2701
-11 | -1.0405 | 0.01217 | -0.0244 | -85.4971
-10.5 | -1.0025 | 0.0115 | -0.0222 | -87.1739
-10 | -0.9634 | 0.01092 | -0.0201 | -88.2234
-9.5 | -0.9238 | 0.01039 | -0.018 | -88.9124
-9 | -0.8854 | 0.00986 | -0.0155 | -89.7972
-8.5 | -0.8461 | 0.00941 | -0.0131 | -89.915
-8 | -0.8084 | 0.00897 | -0.0102 | -90.1226
-7.5 | -0.7732 | 0.00859 | -0.0066 | -90.0116
-7 | -0.7298 | 0.00826 | -0.0046 | -88.3535
-6.5 | -0.6822 | 0.00793 | -0.0034 | -86.0277
-6 | -0.6331 | 0.00761 | -0.0025 | -83.1932
-5.5 | -0.5828 | 0.0073 | -0.0019 | -79.8356
-5 | -0.5313 | 0.00701 | -0.0014 | -75.7917
-4.5 | -0.4792 | 0.00672 | -0.001 | -71.3095
-4 | -0.4262 | 0.00644 | -0.0008 | -66.1801
-3.5 | -0.3733 | 0.00613 | -0.0006 | -60.8972
-3 | -0.3201 | 0.0058 | -0.0005 | -55.1897
-2.5 | -0.2673 | 0.00543 | -0.0003 | -49.2265
-2 | -0.2148 | 0.00498 | 0 | -43.1325
-1 | -0.1101 | 0.00395 | 0.0004 | -27.8734
-0.5 | -0.0575 | 0.0033 | 0.0006 | -17.4242
0 | 0 | 0.0031 | 0 | 0
0.5 | 0.0579 | 0.00327 | -0.0007 | 17.7064
1 | 0.1097 | 0.00398 | -0.0004 | 27.5628
1.5 | 0.1622 | 0.00449 | -0.0002 | 36.1247
2 | 0.2149 | 0.00498 | 0 | 43.1526
2.5 | 0.2674 | 0.00543 | 0.0003 | 49.2449
3 | 0.3201 | 0.0058 | 0.0005 | 55.1897
3.5 | 0.3734 | 0.00613 | 0.0006 | 60.9135
4 | 0.4262 | 0.00644 | 0.0008 | 66.1801
4.5 | 0.4793 | 0.00671 | 0.001 | 71.4307
5 | 0.5314 | 0.00701 | 0.0014 | 75.806
5.5 | 0.5827 | 0.00731 | 0.0019 | 79.7127
6 | 0.633 | 0.00761 | 0.0025 | 83.18
6.5 | 0.6823 | 0.00792 | 0.0034 | 86.149
7 | 0.7297 | 0.00825 | 0.0046 | 88.4485
7.5 | 0.7729 | 0.00859 | 0.0067 | 89.9767
8 | 0.8082 | 0.00897 | 0.0103 | 90.1003
8.5 | 0.8463 | 0.0094 | 0.0131 | 90.0319
9 | 0.8852 | 0.00986 | 0.0156 | 89.7769
9.5 | 0.9236 | 0.01039 | 0.018 | 88.8932
10 | 0.9629 | 0.01093 | 0.0202 | 88.097
10.5 | 1.0024 | 0.0115 | 0.0222 | 87.1652
11 | 1.0402 | 0.01217 | 0.0244 | 85.4725
11.5 | 1.0795 | 0.0128 | 0.0263 | 84.3359
12 | 1.1166 | 0.01354 | 0.0284 | 82.4668
12.5 | 1.1523 | 0.01437 | 0.0305 | 80.1879
13 | 1.1895 | 0.01514 | 0.0324 | 78.5667
13.5 | 1.2236 | 0.01607 | 0.0346 | 76.1419
14 | 1.2589 | 0.01697 | 0.0365 | 74.1839
14.5 | 1.2917 | 0.018 | 0.0386 | 71.7611
15 | 1.3232 | 0.0191 | 0.0407 | 69.2775
15.5 | 1.3549 | 0.0202 | 0.0427 | 67.0743
16 | 1.3832 | 0.02151 | 0.0449 | 64.305
16.5 | 1.4109 | 0.02292 | 0.0469 | 61.5576
17 | 1.4383 | 0.02438 | 0.0489 | 58.9951
17.5 | 1.4647 | 0.02597 | 0.0507 | 56.3997
18 | 1.4886 | 0.02778 | 0.0525 | 53.5853
18.5 | 1.5084 | 0.02996 | 0.0544 | 50.3471
19 | 1.5251 | 0.03246 | 0.0561 | 46.984
19.5 | 1.5442 | 0.03489 | 0.0575 | 44.2591
20 | 1.5602 | 0.0377 | 0.0586 | 41.3846

## 83. Re 6M Mach 0.10 (1)
BIGFOIL.COM POLAR EXPORT
s1014
S1014 |  |  |  | Cl Max: | 1.376 | at alpha= | 15.5 | deg
JavaFoil+Calcfoil stall+Eppler ext transition |  |  |  | L/D Max: | 94.087 | at alpha= | 8.5 | deg
Re: | 6000000 |  |  | Cd Min: | 0.00272 | at alpha= | 0 | deg
Mach: | 0.1 |  |  | Cl=0 at alpha= | 0 | deg
|  |  |  | @ Cl=0.1, Cd= | 0.00293
|  |  |  | @ Cl=0.4, Cd= | 0.0063718
|  |  |  | @ Cl=0.6, Cd= | 0.0075158
alpha (deg) | Cl | Cd | Cm | Cl/Cd
-20 | -1.114 | 0.11478 | 0.028 | -9.703
-19.5 | -1.153 | 0.09994 | 0.029 | -11.536
-19 | -1.198 | 0.08218 | 0.03 | -14.579
-18.5 | -1.246 | 0.06572 | 0.03 | -18.952
-18 | -1.319 | 0.0426 | 0.032 | -30.962
-17.5 | -1.349 | 0.0367 | 0.031 | -36.765
-17 | -1.362 | 0.03319 | 0.031 | -41.046
-16.5 | -1.371 | 0.03018 | 0.03 | -45.433
-16 | -1.376 | 0.02761 | 0.029 | -49.828
-15.5 | -1.376 | 0.02558 | 0.029 | -53.788
-15 | -1.373 | 0.02364 | 0.028 | -58.087
-14.5 | -1.366 | 0.02195 | 0.027 | -62.233
-14 | -1.355 | 0.02046 | 0.026 | -66.206
-13.5 | -1.34 | 0.01914 | 0.026 | -70
-13 | -1.321 | 0.01785 | 0.025 | -74.015
-12.5 | -1.298 | 0.01675 | 0.024 | -77.528
-12 | -1.272 | 0.01571 | 0.023 | -80.948
-11.5 | -1.242 | 0.01474 | 0.022 | -84.258
-11 | -1.208 | 0.01387 | 0.021 | -87.094
-10.5 | -1.171 | 0.01314 | 0.02 | -89.132
-10 | -1.132 | 0.01241 | 0.02 | -91.152
-9.5 | -1.089 | 0.01177 | 0.019 | -92.525
-9 | -1.044 | 0.01114 | 0.018 | -93.65
-8.5 | -0.996 | 0.01058 | 0.017 | -94.087
-8 | -0.946 | 0.01007 | 0.016 | -93.962
-7.5 | -0.893 | 0.00959 | 0.015 | -93.073
-7 | -0.839 | 0.00916 | 0.014 | -91.511
-6.5 | -0.783 | 0.00873 | 0.013 | -89.707
-6 | -0.727 | 0.00833 | 0.012 | -87.218
-5.5 | -0.669 | 0.00797 | 0.011 | -83.915
-5 | -0.61 | 0.00757 | 0.01 | -80.564
-4.5 | -0.551 | 0.00725 | 0.009 | -76.018
-4 | -0.491 | 0.0069 | 0.008 | -71.214
-3.5 | -0.431 | 0.00657 | 0.007 | -65.531
-3 | -0.37 | 0.00618 | 0.006 | -59.844
-2.5 | -0.309 | 0.00566 | 0.005 | -54.552
-2 | -0.248 | 0.00403 | 0.004 | -61.516
-1.5 | -0.186 | 0.00362 | 0.003 | -51.384
-1 | -0.124 | 0.00305 | 0.002 | -40.66
-0.5 | -0.062 | 0.00274 | 0.001 | -22.692
0 | 0 | 0.00272 | 0 | 0
0.5 | 0.062 | 0.00274 | -0.001 | 22.713
1 | 0.124 | 0.00305 | -0.002 | 40.66
1.5 | 0.186 | 0.00362 | -0.003 | 51.384
2 | 0.248 | 0.00403 | -0.004 | 61.516
2.5 | 0.309 | 0.00566 | -0.005 | 54.552
3 | 0.37 | 0.00618 | -0.006 | 59.844
3.5 | 0.431 | 0.00657 | -0.007 | 65.531
4 | 0.491 | 0.0069 | -0.008 | 71.214
4.5 | 0.551 | 0.00725 | -0.009 | 76.018
5 | 0.61 | 0.00757 | -0.01 | 80.564
5.5 | 0.669 | 0.00797 | -0.011 | 83.915
6 | 0.727 | 0.00833 | -0.012 | 87.218
6.5 | 0.783 | 0.00873 | -0.013 | 89.707
7 | 0.839 | 0.00916 | -0.014 | 91.511
7.5 | 0.893 | 0.00959 | -0.015 | 93.073
8 | 0.946 | 0.01007 | -0.016 | 93.962
8.5 | 0.996 | 0.01058 | -0.017 | 94.087
9 | 1.044 | 0.01114 | -0.018 | 93.65
9.5 | 1.089 | 0.01177 | -0.019 | 92.525
10 | 1.132 | 0.01241 | -0.02 | 91.152
10.5 | 1.171 | 0.01314 | -0.02 | 89.132
11 | 1.208 | 0.01387 | -0.021 | 87.094
11.5 | 1.242 | 0.01474 | -0.022 | 84.258
12 | 1.272 | 0.01571 | -0.023 | 80.948
12.5 | 1.298 | 0.01675 | -0.024 | 77.528
13 | 1.321 | 0.01785 | -0.025 | 74.015
13.5 | 1.34 | 0.01914 | -0.026 | 70
14 | 1.355 | 0.02046 | -0.026 | 66.206
14.5 | 1.366 | 0.02195 | -0.027 | 62.233
15 | 1.373 | 0.02364 | -0.028 | 58.087
15.5 | 1.376 | 0.02558 | -0.029 | 53.788
16 | 1.376 | 0.02761 | -0.029 | 49.828
16.5 | 1.371 | 0.03018 | -0.03 | 45.433
17 | 1.362 | 0.03319 | -0.031 | 41.046
17.5 | 1.349 | 0.0367 | -0.031 | 36.765
18 | 1.319 | 0.0426 | -0.032 | 30.962
18.5 | 1.246 | 0.06572 | -0.03 | 18.952
19 | 1.198 | 0.08218 | -0.03 | 14.579
19.5 | 1.153 | 0.09994 | -0.029 | 11.536
20 | 1.114 | 0.11478 | -0.028 | 9.703

## 84. Re 6M Mach 0.10 (2)
BIGFOIL.COM POLAR EXPORT
s1014
S1014 |  |  |  | Cl Max: | 1.5559 | at alpha= | 20 | deg
XFOIL ncrit=9 |  |  |  | L/D Max: | 89.4084 | at alpha= | 7.5 | deg
Re: | 6000000 |  |  | Cd Min: | 0.03989 | at alpha= | -20 | deg
Mach: | 0.1 |  |  | Cl=0 at alpha= | 0 | deg
|  |  |  | @ Cl=0.1, Cd= | 0.0038507
|  |  |  | @ Cl=0.4, Cd= | 0.0062971
|  |  |  | @ Cl=0.6, Cd= | 0.0074361
alpha (deg) | Cl | Cd | Cm | Cl/Cd
-20 | -1.5548 | 0.03989 | -0.0615 | -38.9772
-19.5 | -1.5413 | 0.0367 | -0.0604 | -41.9973
-18.5 | -1.5053 | 0.03144 | -0.0575 | -47.8785
-18 | -1.4872 | 0.02901 | -0.0556 | -51.2651
-17.5 | -1.4644 | 0.027 | -0.0537 | -54.237
-17 | -1.441 | 0.02515 | -0.0516 | -57.2962
-16.5 | -1.4122 | 0.02367 | -0.0497 | -59.662
-16 | -1.3855 | 0.02214 | -0.0475 | -62.579
-15.5 | -1.3571 | 0.02077 | -0.0452 | -65.3394
-15 | -1.3258 | 0.01958 | -0.0431 | -67.712
-14.5 | -1.2943 | 0.01844 | -0.0408 | -70.1898
-14 | -1.2609 | 0.01738 | -0.0387 | -72.5489
-13.5 | -1.2262 | 0.01642 | -0.0366 | -74.6772
-13 | -1.1921 | 0.01544 | -0.0343 | -77.2085
-12.5 | -1.1546 | 0.01465 | -0.0324 | -78.8123
-12 | -1.1192 | 0.01377 | -0.0301 | -81.2781
-11.5 | -1.0808 | 0.01305 | -0.028 | -82.8199
-11 | -1.0422 | 0.01236 | -0.0259 | -84.3204
-10.5 | -1.004 | 0.01167 | -0.0237 | -86.0326
-10 | -0.9643 | 0.01108 | -0.0216 | -87.0307
-9.5 | -0.9247 | 0.01051 | -0.0194 | -87.9829
-9 | -0.8855 | 0.00998 | -0.017 | -88.7275
-8.5 | -0.8453 | 0.00952 | -0.0147 | -88.792
-8 | -0.8072 | 0.00905 | -0.0118 | -89.1934
-7.5 | -0.7709 | 0.00862 | -0.0084 | -89.4316
-7 | -0.731 | 0.00831 | -0.0055 | -87.9663
-6.5 | -0.6837 | 0.00797 | -0.0042 | -85.7842
-6 | -0.6349 | 0.00765 | -0.0031 | -82.9935
-5.5 | -0.5845 | 0.00734 | -0.0024 | -79.6322
-5 | -0.533 | 0.00705 | -0.0018 | -75.6028
-4.5 | -0.4808 | 0.00675 | -0.0014 | -71.2296
-4 | -0.4278 | 0.00646 | -0.0011 | -66.2229
-3.5 | -0.3748 | 0.00615 | -0.0008 | -60.9431
-3 | -0.3214 | 0.00582 | -0.0006 | -55.2234
-2.5 | -0.2684 | 0.00545 | -0.0004 | -49.2477
-2 | -0.2157 | 0.00499 | -0.0001 | -43.2265
-1.5 | -0.163 | 0.0045 | 0.0001 | -36.2222
-0.5 | -0.0579 | 0.0033 | 0.0006 | -17.5455
0 | 0 | 0.0031 | 0 | 0
0.5 | 0.0582 | 0.00328 | -0.0007 | 17.7439
1 | 0.1102 | 0.00399 | -0.0003 | 27.619
1.5 | 0.1628 | 0.00451 | -0.0001 | 36.0976
2 | 0.2158 | 0.00499 | 0.0001 | 43.2465
2.5 | 0.2685 | 0.00545 | 0.0004 | 49.2661
3 | 0.3214 | 0.00582 | 0.0006 | 55.2234
3.5 | 0.3748 | 0.00615 | 0.0008 | 60.9431
4 | 0.4279 | 0.00646 | 0.0011 | 66.2384
4.5 | 0.481 | 0.00674 | 0.0013 | 71.365
5 | 0.5331 | 0.00704 | 0.0018 | 75.7244
5.5 | 0.5844 | 0.00734 | 0.0024 | 79.6185
6 | 0.6347 | 0.00765 | 0.0032 | 82.9673
6.5 | 0.6839 | 0.00797 | 0.0042 | 85.8093
7 | 0.731 | 0.0083 | 0.0055 | 88.0723
7.5 | 0.7707 | 0.00862 | 0.0084 | 89.4084
8 | 0.807 | 0.00905 | 0.0118 | 89.1713
8.5 | 0.8455 | 0.00951 | 0.0146 | 88.9064
9 | 0.8853 | 0.00997 | 0.017 | 88.7964
9.5 | 0.9246 | 0.01051 | 0.0194 | 87.9734
10 | 0.9638 | 0.01109 | 0.0217 | 86.9071
10.5 | 1.0038 | 0.01168 | 0.0237 | 85.9418
11 | 1.0421 | 0.01236 | 0.026 | 84.3123
11.5 | 1.0809 | 0.01304 | 0.028 | 82.8911
12 | 1.1193 | 0.01376 | 0.03 | 81.3445
12.5 | 1.1546 | 0.01464 | 0.0324 | 78.8661
13 | 1.1915 | 0.01546 | 0.0344 | 77.0699
13.5 | 1.2264 | 0.01641 | 0.0366 | 74.7349
14 | 1.2609 | 0.01737 | 0.0387 | 72.5907
14.5 | 1.2942 | 0.01844 | 0.0409 | 70.1844
15 | 1.3261 | 0.01956 | 0.043 | 67.7965
15.5 | 1.3571 | 0.02076 | 0.0452 | 65.3709
16 | 1.3849 | 0.02217 | 0.0475 | 62.4673
16.5 | 1.4126 | 0.02364 | 0.0497 | 59.7547
17 | 1.4417 | 0.0251 | 0.0515 | 57.4382
17.5 | 1.4654 | 0.02693 | 0.0536 | 54.4152
18 | 1.4868 | 0.02901 | 0.0556 | 51.2513
18.5 | 1.506 | 0.03137 | 0.0575 | 48.0077
19.5 | 1.5429 | 0.03654 | 0.0604 | 42.225
20 | 1.5559 | 0.03977 | 0.0615 | 39.1225

## 85. Re 6M Mach 0.25 (1)
BIGFOIL.COM POLAR EXPORT
s1014
S1014 |  |  |  | Cl Max: | 1.29 | at alpha= | 13.5 | deg
JavaFoil+Calcfoil stall+Eppler ext transition |  |  |  | L/D Max: | 91.188 | at alpha= | 8 | deg
Re: | 6000000 |  |  | Cd Min: | 0.00233 | at alpha= | 0 | deg
Mach: | 0.25 |  |  | Cl=0 at alpha= | 0 | deg
|  |  |  | @ Cl=0.1, Cd= | 0.002855
|  |  |  | @ Cl=0.4, Cd= | 0.0064655
|  |  |  | @ Cl=0.6, Cd= | 0.0076758
alpha (deg) | Cl | Cd | Cm | Cl/Cd
-18.5 | -0.882 | 0.12905 | 0.025 | -6.832
-18 | -0.943 | 0.11709 | 0.025 | -8.051
-17.5 | -1 | 0.10408 | 0.025 | -9.611
-17 | -1.051 | 0.08718 | 0.026 | -12.061
-16.5 | -1.099 | 0.07308 | 0.027 | -15.042
-16 | -1.192 | 0.04242 | 0.029 | -28.093
-15.5 | -1.239 | 0.0332 | 0.029 | -37.327
-15 | -1.264 | 0.02879 | 0.028 | -43.905
-14.5 | -1.28 | 0.02598 | 0.028 | -49.257
-14 | -1.288 | 0.02376 | 0.027 | -54.226
-13.5 | -1.29 | 0.02183 | 0.026 | -59.1
-13 | -1.285 | 0.0203 | 0.025 | -63.302
-12.5 | -1.276 | 0.01866 | 0.024 | -68.356
-12 | -1.26 | 0.01727 | 0.024 | -72.956
-11.5 | -1.238 | 0.01606 | 0.023 | -77.091
-11 | -1.212 | 0.01501 | 0.022 | -80.712
-10.5 | -1.18 | 0.01414 | 0.021 | -83.457
-10 | -1.144 | 0.01327 | 0.02 | -86.246
-9.5 | -1.104 | 0.01253 | 0.019 | -88.127
-9 | -1.061 | 0.01183 | 0.018 | -89.696
-8.5 | -1.014 | 0.01115 | 0.017 | -90.971
-8 | -0.965 | 0.01058 | 0.016 | -91.188
-7.5 | -0.912 | 0.01003 | 0.015 | -90.904
-7 | -0.857 | 0.00958 | 0.014 | -89.523
-6.5 | -0.801 | 0.00907 | 0.013 | -88.279
-6 | -0.744 | 0.00864 | 0.012 | -86.019
-5.5 | -0.685 | 0.00826 | 0.011 | -82.941
-5 | -0.625 | 0.00783 | 0.01 | -79.888
-4.5 | -0.565 | 0.00746 | 0.009 | -75.745
-4 | -0.503 | 0.00712 | 0.008 | -70.715
-3.5 | -0.442 | 0.00675 | 0.007 | -65.414
-3 | -0.38 | 0.00633 | 0.006 | -59.968
-2.5 | -0.317 | 0.00587 | 0.005 | -53.967
-2 | -0.254 | 0.0052 | 0.004 | -48.849
-1.5 | -0.191 | 0.0037 | 0.003 | -51.682
-1 | -0.128 | 0.0031 | 0.002 | -41.168
-0.5 | -0.064 | 0.00254 | 0.001 | -25.134
0 | 0 | 0.00233 | 0 | 0
0.5 | 0.064 | 0.00254 | -0.001 | 25.134
1 | 0.128 | 0.0031 | -0.002 | 41.168
1.5 | 0.191 | 0.0037 | -0.003 | 51.682
2 | 0.254 | 0.0052 | -0.004 | 48.849
2.5 | 0.317 | 0.00587 | -0.005 | 53.967
3 | 0.38 | 0.00633 | -0.006 | 59.968
3.5 | 0.442 | 0.00675 | -0.007 | 65.414
4 | 0.503 | 0.00712 | -0.008 | 70.715
4.5 | 0.565 | 0.00746 | -0.009 | 75.745
5 | 0.625 | 0.00783 | -0.01 | 79.888
5.5 | 0.685 | 0.00826 | -0.011 | 82.941
6 | 0.744 | 0.00864 | -0.012 | 86.019
6.5 | 0.801 | 0.00907 | -0.013 | 88.279
7 | 0.857 | 0.00958 | -0.014 | 89.523
7.5 | 0.912 | 0.01003 | -0.015 | 90.904
8 | 0.965 | 0.01058 | -0.016 | 91.188
8.5 | 1.014 | 0.01115 | -0.017 | 90.971
9 | 1.061 | 0.01183 | -0.018 | 89.696
9.5 | 1.104 | 0.01253 | -0.019 | 88.127
10 | 1.144 | 0.01327 | -0.02 | 86.246
10.5 | 1.18 | 0.01414 | -0.021 | 83.457
11 | 1.212 | 0.01501 | -0.022 | 80.712
11.5 | 1.238 | 0.01606 | -0.023 | 77.091
12 | 1.26 | 0.01727 | -0.024 | 72.956
12.5 | 1.276 | 0.01866 | -0.024 | 68.356
13 | 1.285 | 0.0203 | -0.025 | 63.302
13.5 | 1.29 | 0.02183 | -0.026 | 59.1
14 | 1.288 | 0.02376 | -0.027 | 54.226
14.5 | 1.28 | 0.02598 | -0.028 | 49.257
15 | 1.264 | 0.02879 | -0.028 | 43.905
15.5 | 1.239 | 0.0332 | -0.029 | 37.327
16 | 1.192 | 0.04242 | -0.029 | 28.093
16.5 | 1.11 | 0.06714 | -0.027 | 16.536
17 | 1.051 | 0.08718 | -0.026 | 12.061
17.5 | 1 | 0.10408 | -0.025 | 9.611
18 | 0.943 | 0.11709 | -0.025 | 8.051
18.5 | 0.882 | 0.12905 | -0.025 | 6.832

## 86. Re 6M Mach 0.25 (2)
BIGFOIL.COM POLAR EXPORT
s1014
S1014 |  |  |  | Cl Max: | 1.4998 | at alpha= | 19 | deg
XFOIL ncrit=9 |  |  |  | L/D Max: | 84.1501 | at alpha= | 7.5 | deg
Re: | 6000000 |  |  | Cd Min: | 0.05711 | at alpha= | -20 | deg
Mach: | 0.25 |  |  | Cl=0 at alpha= | 0 | deg
|  |  |  | @ Cl=0.1, Cd= | 0.0038553
|  |  |  | @ Cl=0.4, Cd= | 0.0064029
|  |  |  | @ Cl=0.6, Cd= | 0.0075806
alpha (deg) | Cl | Cd | Cm | Cl/Cd
-20 | -1.4889 | 0.05711 | -0.0725 | -26.0707
-19 | -1.499 | 0.04465 | -0.0736 | -33.5722
-18.5 | -1.4921 | 0.04015 | -0.0727 | -37.1631
-18 | -1.4793 | 0.03647 | -0.0711 | -40.5621
-17.5 | -1.4603 | 0.03346 | -0.0692 | -43.6432
-17 | -1.4425 | 0.03058 | -0.0669 | -47.1714
-16.5 | -1.4208 | 0.02812 | -0.0643 | -50.5263
-16 | -1.3961 | 0.02599 | -0.0617 | -53.7168
-15.5 | -1.368 | 0.02417 | -0.059 | -56.5991
-15 | -1.338 | 0.02254 | -0.0562 | -59.3611
-14.5 | -1.3081 | 0.02095 | -0.0533 | -62.4391
-14 | -1.2749 | 0.01962 | -0.0506 | -64.9796
-13.5 | -1.2397 | 0.01841 | -0.0479 | -67.3384
-13 | -1.205 | 0.01723 | -0.0451 | -69.9362
-12.5 | -1.1677 | 0.01621 | -0.0425 | -72.0358
-12 | -1.1296 | 0.01524 | -0.0399 | -74.1207
-11.5 | -1.0921 | 0.0143 | -0.0371 | -76.3706
-11 | -1.0521 | 0.01347 | -0.0346 | -78.1069
-10.5 | -1.011 | 0.01273 | -0.0322 | -79.4187
-10 | -0.9709 | 0.01198 | -0.0296 | -81.0434
-9.5 | -0.9297 | 0.01131 | -0.0271 | -82.2016
-9 | -0.8869 | 0.01073 | -0.0247 | -82.6561
-8.5 | -0.8453 | 0.01015 | -0.0222 | -83.2808
-8 | -0.804 | 0.00958 | -0.0195 | -83.9248
-7.5 | -0.7624 | 0.00907 | -0.0168 | -84.0573
-7 | -0.7223 | 0.00859 | -0.0136 | -84.0861
-6.5 | -0.6839 | 0.00819 | -0.01 | -83.5043
-6 | -0.642 | 0.00787 | -0.007 | -81.5756
-5.5 | -0.5928 | 0.00753 | -0.0054 | -78.7251
-5 | -0.5415 | 0.00722 | -0.0043 | -75
-4.5 | -0.4887 | 0.00692 | -0.0035 | -70.6214
-4 | -0.4357 | 0.0066 | -0.0027 | -66.0152
-3.5 | -0.3813 | 0.0063 | -0.0022 | -60.5238
-3 | -0.3276 | 0.00594 | -0.0017 | -55.1515
-2.5 | -0.2736 | 0.00557 | -0.0012 | -49.1203
-2 | -0.2201 | 0.00511 | -0.0007 | -43.0724
-1.5 | -0.1664 | 0.00459 | -0.0003 | -36.2527
-1 | -0.1135 | 0.004 | 0.0002 | -28.375
-0.5 | -0.0599 | 0.00331 | 0.0006 | -18.0967
0 | 0 | 0.00311 | 0 | 0
0.5 | 0.0602 | 0.00329 | -0.0007 | 18.2979
1 | 0.113 | 0.00404 | -0.0002 | 27.9703
1.5 | 0.1663 | 0.00459 | 0.0003 | 36.2309
2 | 0.2202 | 0.0051 | 0.0007 | 43.1765
2.5 | 0.2737 | 0.00557 | 0.0012 | 49.1382
3 | 0.3276 | 0.00595 | 0.0017 | 55.0588
3.5 | 0.3813 | 0.0063 | 0.0023 | 60.5238
4 | 0.4358 | 0.0066 | 0.0027 | 66.0303
4.5 | 0.4888 | 0.00692 | 0.0034 | 70.6358
5 | 0.5415 | 0.00722 | 0.0043 | 75
5.5 | 0.5927 | 0.00753 | 0.0054 | 78.7118
6 | 0.6418 | 0.00787 | 0.007 | 81.5502
6.5 | 0.6842 | 0.00819 | 0.0099 | 83.5409
7 | 0.7219 | 0.0086 | 0.0137 | 83.9419
7.5 | 0.7624 | 0.00906 | 0.0168 | 84.1501
8 | 0.8037 | 0.00958 | 0.0196 | 83.8935
8.5 | 0.8452 | 0.01015 | 0.0222 | 83.2709
9 | 0.8867 | 0.01073 | 0.0248 | 82.6375
9.5 | 0.9298 | 0.0113 | 0.0271 | 82.2832
10 | 0.9708 | 0.01198 | 0.0296 | 81.0351
10.5 | 1.0109 | 0.01273 | 0.0322 | 79.4108
11 | 1.0518 | 0.01348 | 0.0346 | 78.0267
11.5 | 1.0922 | 0.01428 | 0.0371 | 76.4846
12 | 1.1298 | 0.01523 | 0.0399 | 74.1825
12.5 | 1.1676 | 0.0162 | 0.0425 | 72.0741
13 | 1.2048 | 0.01723 | 0.0451 | 69.9246
13.5 | 1.2404 | 0.01837 | 0.0479 | 67.5231
14 | 1.2751 | 0.0196 | 0.0506 | 65.0561
14.5 | 1.3083 | 0.02093 | 0.0533 | 62.5084
15 | 1.3383 | 0.02252 | 0.0562 | 59.4272
15.5 | 1.3687 | 0.02412 | 0.0589 | 56.7454
16 | 1.3965 | 0.02596 | 0.0616 | 53.7943
16.5 | 1.4216 | 0.02805 | 0.0643 | 50.6809
17 | 1.4411 | 0.03066 | 0.067 | 47.0026
17.5 | 1.4616 | 0.03334 | 0.0692 | 43.8392
18 | 1.4795 | 0.03643 | 0.0711 | 40.6121
18.5 | 1.4938 | 0.03999 | 0.0726 | 37.3543
19 | 1.4998 | 0.04455 | 0.0736 | 33.6655
19.5 | 1.4989 | 0.05011 | 0.0737 | 29.9122
20 | 1.4898 | 0.05698 | 0.0725 | 26.146

## 87. Re 6M Mach 0.50 (1)
BIGFOIL.COM POLAR EXPORT
s1014
S1014 |  |  |  | Cl Max: | 1.133 | at alpha= | 20 | deg
JavaFoil+Calcfoil stall+Eppler ext transition |  |  |  | L/D Max: | 79.817 | at alpha= | 6.5 | deg
Re: | 6000000 |  |  | Cd Min: | 0.00231 | at alpha= | -0.5 | deg
Mach: | 0.5 |  |  | Cl=0 at alpha= | 0 | deg
|  |  |  | @ Cl=0.1, Cd= | 0.0029472
|  |  |  | @ Cl=0.4, Cd= | 0.0068964
|  |  |  | @ Cl=0.6, Cd= | 0.0082618
alpha (deg) | Cl | Cd | Cm | Cl/Cd
-20 | -1.131 | 0.15131 | 0.029 | -7.478
-19.5 | -1.1 | 0.14935 | 0.028 | -7.363
-19 | -1.07 | 0.14567 | 0.027 | -7.345
-18.5 | -1.038 | 0.14273 | 0.025 | -7.272
-18 | -1.011 | 0.13807 | 0.024 | -7.319
-17.5 | -0.987 | 0.14447 | 0.024 | -6.833
-17 | -0.962 | 0.13184 | 0.024 | -7.298
-16.5 | -0.933 | 0.1259 | 0.023 | -7.407
-16 | -0.903 | 0.11975 | 0.022 | -7.542
-15.5 | -0.873 | 0.1165 | 0.021 | -7.491
-15 | -0.841 | 0.12472 | 0.019 | -6.742
-14.5 | -0.816 | 0.11871 | 0.019 | -6.874
-14 | -0.792 | 0.1036 | 0.019 | -7.649
-13.5 | -0.762 | 0.10194 | 0.018 | -7.473
-13 | -0.731 | 0.09862 | 0.016 | -7.414
-12.5 | -0.701 | 0.09363 | 0.015 | -7.488
-12 | -0.677 | 0.09348 | 0.016 | -7.243
-11.5 | -0.649 | 0.08582 | 0.015 | -7.558
-11 | -0.619 | 0.07944 | 0.014 | -7.798
-10.5 | -0.6 | 0.07087 | 0.015 | -8.465
-10 | -0.94 | 0.02237 | 0.022 | -42.032
-9.5 | -1.056 | 0.01801 | 0.021 | -58.634
-9 | -1.075 | 0.01613 | 0.02 | -66.626
-8.5 | -1.061 | 0.01469 | 0.019 | -72.214
-8 | -1.029 | 0.01353 | 0.018 | -76.096
-7.5 | -0.983 | 0.01253 | 0.017 | -78.489
-7 | -0.931 | 0.01171 | 0.016 | -79.487
-6.5 | -0.875 | 0.01096 | 0.015 | -79.817
-6 | -0.815 | 0.01027 | 0.014 | -79.385
-5.5 | -0.753 | 0.00968 | 0.013 | -77.815
-5 | -0.689 | 0.00899 | 0.011 | -76.637
-4.5 | -0.623 | 0.00842 | 0.01 | -73.973
-4 | -0.556 | 0.00794 | 0.009 | -70.033
-3.5 | -0.489 | 0.00747 | 0.008 | -65.388
-3 | -0.42 | 0.00705 | 0.007 | -59.597
-2.5 | -0.351 | 0.00652 | 0.006 | -53.914
-2 | -0.282 | 0.00578 | 0.005 | -48.767
-1.5 | -0.212 | 0.00485 | 0.003 | -43.805
-1 | -0.142 | 0.00387 | 0.002 | -36.712
-0.5 | -0.071 | 0.00231 | 0.001 | -30.914
0 | 0 | 0.00231 | 0 | 0
0.5 | 0.071 | 0.00231 | -0.001 | 30.914
1 | 0.142 | 0.00387 | -0.002 | 36.712
1.5 | 0.212 | 0.00485 | -0.003 | 43.805
2 | 0.282 | 0.00578 | -0.005 | 48.767
2.5 | 0.351 | 0.00652 | -0.006 | 53.914
3 | 0.42 | 0.00705 | -0.007 | 59.597
3.5 | 0.489 | 0.00747 | -0.008 | 65.388
4 | 0.556 | 0.00794 | -0.009 | 70.033
4.5 | 0.623 | 0.00843 | -0.01 | 73.926
5 | 0.689 | 0.00899 | -0.011 | 76.637
5.5 | 0.753 | 0.00968 | -0.013 | 77.815
6 | 0.815 | 0.01027 | -0.014 | 79.385
6.5 | 0.875 | 0.01096 | -0.015 | 79.817
7 | 0.931 | 0.01172 | -0.016 | 79.461
7.5 | 0.983 | 0.01255 | -0.017 | 78.345
8 | 1.029 | 0.01353 | -0.018 | 76.096
8.5 | 1.061 | 0.01469 | -0.019 | 72.214
9 | 1.075 | 0.01613 | -0.02 | 66.626
9.5 | 1.056 | 0.01793 | -0.021 | 58.917
10 | 0.941 | 0.02191 | -0.022 | 42.962
10.5 | 0.603 | 0.06765 | -0.016 | 8.92
11 | 0.621 | 0.0782 | -0.014 | 7.937
11.5 | 0.649 | 0.0861 | -0.015 | 7.534
12 | 0.677 | 0.09108 | -0.016 | 7.436
12.5 | 0.701 | 0.09278 | -0.015 | 7.557
13 | 0.732 | 0.09625 | -0.017 | 7.605
13.5 | 0.764 | 0.09816 | -0.018 | 7.78
14 | 0.793 | 0.10401 | -0.019 | 7.62
14.5 | 0.816 | 0.11822 | -0.019 | 6.902
15 | 0.842 | 0.11201 | -0.019 | 7.518
15.5 | 0.872 | 0.11719 | -0.021 | 7.442
16 | 0.903 | 0.12161 | -0.022 | 7.422
16.5 | 0.932 | 0.12748 | -0.023 | 7.313
17 | 0.962 | 0.13306 | -0.024 | 7.227
17.5 | 0.986 | 0.14467 | -0.024 | 6.817
18 | 1.011 | 0.13807 | -0.024 | 7.319
18.5 | 1.038 | 0.14275 | -0.025 | 7.271
19 | 1.07 | 0.14349 | -0.027 | 7.46
19.5 | 1.101 | 0.14736 | -0.028 | 7.471
20 | 1.133 | 0.1499 | -0.029 | 7.556

## 88. Re 6M Mach 0.50 (2)
BIGFOIL.COM POLAR EXPORT
s1014
S1014 |  |  |  | Cl Max: | 1.2069 | at alpha= | 12.5 | deg
XFOIL ncrit=9 |  |  |  | L/D Max: | 64.4014 | at alpha= | 7.5 | deg
Re: | 6000000 |  |  | Cd Min: | 0.13337 | at alpha= | -17.5 | deg
Mach: | 0.5 |  |  | Cl=0 at alpha= | 0 | deg
|  |  |  | @ Cl=0.1, Cd= | 0.0039207
|  |  |  | @ Cl=0.4, Cd= | 0.0071014
|  |  |  | @ Cl=0.6, Cd= | 0.0095871
alpha (deg) | Cl | Cd | Cm | Cl/Cd
-17.5 | -0.9025 | 0.13337 | -0.0439 | -6.7669
-17 | -0.9362 | 0.11957 | -0.0542 | -7.8297
-16.5 | -0.9688 | 0.10641 | -0.0637 | -9.1044
-16 | -1.0024 | 0.09346 | -0.0727 | -10.7254
-15.5 | -1.0356 | 0.08066 | -0.0814 | -12.8391
-15 | -1.0723 | 0.06776 | -0.0899 | -15.825
-14.5 | -1.1081 | 0.05618 | -0.0963 | -19.7241
-14 | -1.1449 | 0.04603 | -0.0995 | -24.8729
-13.5 | -1.1792 | 0.03754 | -0.0988 | -31.4118
-13 | -1.2024 | 0.03094 | -0.0948 | -38.8623
-12.5 | -1.2065 | 0.02612 | -0.0888 | -46.1907
-12 | -1.1844 | 0.02303 | -0.0826 | -51.4286
-11.5 | -1.1478 | 0.02088 | -0.077 | -54.9713
-11 | -1.1042 | 0.01922 | -0.0719 | -57.4506
-10.5 | -1.0585 | 0.0178 | -0.0671 | -59.4663
-10 | -1.0112 | 0.01657 | -0.0626 | -61.026
-9.5 | -0.9629 | 0.01546 | -0.0583 | -62.2833
-9 | -0.9142 | 0.01443 | -0.0542 | -63.3541
-8.5 | -0.8635 | 0.01354 | -0.0504 | -63.774
-8 | -0.8144 | 0.01265 | -0.0466 | -64.3794
-7.5 | -0.7638 | 0.01186 | -0.0431 | -64.4013
-7 | -0.7137 | 0.01111 | -0.0397 | -64.2394
-6.5 | -0.6631 | 0.01041 | -0.0364 | -63.6984
-6 | -0.6127 | 0.00975 | -0.0332 | -62.841
-5.5 | -0.563 | 0.00912 | -0.03 | -61.7325
-5 | -0.5147 | 0.0085 | -0.0267 | -60.5529
-4.5 | -0.4676 | 0.00791 | -0.0232 | -59.115
-4 | -0.4242 | 0.00735 | -0.019 | -57.7143
-3.5 | -0.3867 | 0.00696 | -0.0133 | -55.5603
-3 | -0.338 | 0.00657 | -0.0099 | -51.446
-2.5 | -0.2857 | 0.00615 | -0.0073 | -46.4553
-1.5 | -0.1777 | 0.005 | -0.003 | -35.54
-1 | -0.1237 | 0.0043 | -0.0011 | -28.7674
0 | 0 | 0.0032 | 0 | 0
0.5 | 0.0687 | 0.0034 | -0.0006 | 20.2059
1 | 0.1234 | 0.00431 | 0.0011 | 28.6311
1.5 | 0.1777 | 0.005 | 0.003 | 35.54
2.5 | 0.2855 | 0.00616 | 0.0073 | 46.3474
3 | 0.3378 | 0.00657 | 0.0099 | 51.4155
3.5 | 0.3863 | 0.00696 | 0.0134 | 55.5029
4 | 0.4241 | 0.00735 | 0.019 | 57.7007
4.5 | 0.4673 | 0.00791 | 0.0232 | 59.0771
5 | 0.5148 | 0.00849 | 0.0267 | 60.636
5.5 | 0.5631 | 0.00911 | 0.03 | 61.8112
6 | 0.6126 | 0.00975 | 0.0333 | 62.8308
6.5 | 0.6633 | 0.01041 | 0.0364 | 63.7176
7 | 0.714 | 0.01109 | 0.0396 | 64.3823
7.5 | 0.7638 | 0.01186 | 0.0431 | 64.4013
8 | 0.8143 | 0.01265 | 0.0466 | 64.3715
8.5 | 0.8636 | 0.01353 | 0.0504 | 63.8285
9 | 0.9144 | 0.01442 | 0.0542 | 63.4119
9.5 | 0.963 | 0.01545 | 0.0583 | 62.3301
10 | 1.0118 | 0.01654 | 0.0626 | 61.1729
10.5 | 1.0589 | 0.01778 | 0.0671 | 59.5557
11 | 1.1041 | 0.01921 | 0.0719 | 57.4753
11.5 | 1.148 | 0.02087 | 0.077 | 55.0072
12 | 1.1853 | 0.02298 | 0.0826 | 51.5796
12.5 | 1.2069 | 0.0261 | 0.0888 | 46.2414
13 | 1.2018 | 0.03095 | 0.0948 | 38.8304
13.5 | 1.1776 | 0.03764 | 0.0988 | 31.2859
14 | 1.1457 | 0.04596 | 0.0995 | 24.9282
14.5 | 1.1104 | 0.05597 | 0.0965 | 19.8392
15 | 1.07 | 0.06802 | 0.0897 | 15.7307
15.5 | 1.0377 | 0.08042 | 0.0816 | 12.9035
16 | 1.0031 | 0.0934 | 0.0727 | 10.7398
16.5 | 0.9692 | 0.10639 | 0.0636 | 9.1099
17 | 0.9362 | 0.11964 | 0.0541 | 7.8251
17.5 | 0.9042 | 0.13319 | 0.0441 | 6.7888

## 89. Re 7M Mach 0.00 (1)
BIGFOIL.COM POLAR EXPORT
s1014
S1014 |  |  |  | Cl Max: | 1.395 | at alpha= | 16 | deg
JavaFoil+Calcfoil stall+Eppler ext transition |  |  |  | L/D Max: | 97.236 | at alpha= | 8.5 | deg
Re: | 7000000 |  |  | Cd Min: | 0.0028 | at alpha= | 0 | deg
Mach: | 0 |  |  | Cl=0 at alpha= | 0 | deg
|  |  |  | @ Cl=0.1, Cd= | 0.0032592
|  |  |  | @ Cl=0.4, Cd= | 0.0062788
|  |  |  | @ Cl=0.6, Cd= | 0.007338
alpha (deg) | Cl | Cd | Cm | Cl/Cd
-20 | -1.176 | 0.09914 | 0.03 | -11.866
-19.5 | -1.213 | 0.08572 | 0.03 | -14.149
-19 | -1.275 | 0.06001 | 0.031 | -21.253
-18.5 | -1.333 | 0.04333 | 0.032 | -30.76
-18 | -1.363 | 0.03739 | 0.032 | -36.45
-17.5 | -1.383 | 0.03319 | 0.031 | -41.679
-17 | -1.39 | 0.03068 | 0.031 | -45.32
-16.5 | -1.395 | 0.02813 | 0.03 | -49.585
-16 | -1.395 | 0.02608 | 0.029 | -53.494
-15.5 | -1.393 | 0.02407 | 0.029 | -57.876
-15 | -1.387 | 0.02235 | 0.028 | -62.058
-14.5 | -1.377 | 0.0208 | 0.027 | -66.214
-14 | -1.364 | 0.0194 | 0.026 | -70.288
-13.5 | -1.347 | 0.01818 | 0.025 | -74.051
-13 | -1.326 | 0.01701 | 0.025 | -77.933
-12.5 | -1.301 | 0.01602 | 0.024 | -81.247
-12 | -1.274 | 0.01501 | 0.023 | -84.891
-11.5 | -1.243 | 0.01414 | 0.022 | -87.856
-11 | -1.208 | 0.01332 | 0.021 | -90.688
-10.5 | -1.171 | 0.0126 | 0.02 | -92.919
-10 | -1.13 | 0.01193 | 0.02 | -94.742
-9.5 | -1.087 | 0.01133 | 0.019 | -95.932
-9 | -1.041 | 0.01074 | 0.018 | -96.99
-8.5 | -0.993 | 0.01021 | 0.017 | -97.236
-8 | -0.943 | 0.00973 | 0.016 | -96.961
-7.5 | -0.89 | 0.00926 | 0.015 | -96.146
-7 | -0.836 | 0.00888 | 0.014 | -94.133
-6.5 | -0.781 | 0.00843 | 0.013 | -92.591
-6 | -0.724 | 0.00809 | 0.012 | -89.515
-5.5 | -0.666 | 0.00773 | 0.011 | -86.259
-5 | -0.608 | 0.00738 | 0.01 | -82.323
-4.5 | -0.549 | 0.00707 | 0.009 | -77.651
-4 | -0.489 | 0.00676 | 0.008 | -72.4
-3.5 | -0.429 | 0.00645 | 0.007 | -66.505
-3 | -0.368 | 0.00609 | 0.006 | -60.508
-2.5 | -0.308 | 0.00567 | 0.005 | -54.223
-2 | -0.246 | 0.00526 | 0.004 | -46.82
-1.5 | -0.185 | 0.00377 | 0.003 | -49.021
-1 | -0.123 | 0.00341 | 0.002 | -36.205
-0.5 | -0.062 | 0.00301 | 0.001 | -20.537
0 | 0 | 0.0028 | 0 | 0
0.5 | 0.062 | 0.00301 | -0.001 | 20.537
1 | 0.123 | 0.00341 | -0.002 | 36.205
1.5 | 0.185 | 0.00377 | -0.003 | 49.021
2 | 0.246 | 0.00526 | -0.004 | 46.82
2.5 | 0.308 | 0.00567 | -0.005 | 54.223
3 | 0.368 | 0.00609 | -0.006 | 60.508
3.5 | 0.429 | 0.00645 | -0.007 | 66.505
4 | 0.489 | 0.00676 | -0.008 | 72.4
4.5 | 0.549 | 0.00707 | -0.009 | 77.651
5 | 0.608 | 0.00738 | -0.01 | 82.323
5.5 | 0.666 | 0.00773 | -0.011 | 86.259
6 | 0.724 | 0.00809 | -0.012 | 89.515
6.5 | 0.781 | 0.00843 | -0.013 | 92.591
7 | 0.836 | 0.00888 | -0.014 | 94.133
7.5 | 0.89 | 0.00926 | -0.015 | 96.146
8 | 0.943 | 0.00973 | -0.016 | 96.961
8.5 | 0.993 | 0.01021 | -0.017 | 97.236
9 | 1.041 | 0.01074 | -0.018 | 96.99
9.5 | 1.087 | 0.01133 | -0.019 | 95.932
10 | 1.13 | 0.01193 | -0.019 | 94.742
10.5 | 1.171 | 0.0126 | -0.02 | 92.919
11 | 1.208 | 0.01332 | -0.021 | 90.688
11.5 | 1.243 | 0.01414 | -0.022 | 87.856
12 | 1.274 | 0.01501 | -0.023 | 84.891
12.5 | 1.301 | 0.01602 | -0.024 | 81.247
13 | 1.326 | 0.01701 | -0.025 | 77.933
13.5 | 1.347 | 0.01818 | -0.025 | 74.051
14 | 1.364 | 0.0194 | -0.026 | 70.288
14.5 | 1.377 | 0.0208 | -0.027 | 66.214
15 | 1.387 | 0.02235 | -0.028 | 62.058
15.5 | 1.393 | 0.02407 | -0.029 | 57.876
16 | 1.395 | 0.02608 | -0.029 | 53.494
16.5 | 1.395 | 0.02813 | -0.03 | 49.585
17 | 1.39 | 0.03068 | -0.031 | 45.32
17.5 | 1.383 | 0.03319 | -0.031 | 41.679
18 | 1.363 | 0.03739 | -0.032 | 36.45
18.5 | 1.333 | 0.04333 | -0.032 | 30.76
19 | 1.275 | 0.06001 | -0.031 | 21.253
19.5 | 1.213 | 0.08572 | -0.03 | 14.149
20 | 1.176 | 0.09914 | -0.03 | 11.866

## 90. Re 7M Mach 0.00 (2)
BIGFOIL.COM POLAR EXPORT
s1014
S1014 |  |  |  | Cl Max: | 1.5789 | at alpha= | 20 | deg
XFOIL ncrit=9 |  |  |  | L/D Max: | 94.2512 | at alpha= | 8 | deg
Re: | 7000000 |  |  | Cd Min: | 0.03622 | at alpha= | -20 | deg
Mach: | 0 |  |  | Cl=0 at alpha= | -0.00093985 | deg
|  |  |  | @ Cl=0.1, Cd= | 0.0040471
|  |  |  | @ Cl=0.4, Cd= | 0.0061312
|  |  |  | @ Cl=0.6, Cd= | 0.007185
alpha (deg) | Cl | Cd | Cm | Cl/Cd
-20 | -1.5779 | 0.03622 | -0.0579 | -43.5643
-19.5 | -1.5616 | 0.03351 | -0.0567 | -46.601
-19 | -1.5422 | 0.03113 | -0.0552 | -49.5406
-18.5 | -1.5191 | 0.02913 | -0.0538 | -52.149
-18 | -1.4993 | 0.02699 | -0.0518 | -55.5502
-17.5 | -1.4762 | 0.02519 | -0.0498 | -58.6026
-17 | -1.4506 | 0.02357 | -0.0478 | -61.5443
-16.5 | -1.4226 | 0.02219 | -0.0459 | -64.11
-16 | -1.3938 | 0.02089 | -0.0439 | -66.7209
-15.5 | -1.3639 | 0.01966 | -0.0418 | -69.3744
-15 | -1.3339 | 0.01848 | -0.0396 | -72.1807
-14.5 | -1.2998 | 0.0175 | -0.0377 | -74.2743
-14 | -1.2673 | 0.01648 | -0.0355 | -76.8993
-13.5 | -1.2325 | 0.01558 | -0.0335 | -79.1078
-13 | -1.1978 | 0.01469 | -0.0314 | -81.5385
-12.5 | -1.1614 | 0.0139 | -0.0294 | -83.554
-12 | -1.125 | 0.01313 | -0.0272 | -85.6816
-11.5 | -1.0862 | 0.01248 | -0.0254 | -87.0353
-11 | -1.0491 | 0.01178 | -0.0231 | -89.0577
-10.5 | -1.0106 | 0.01117 | -0.021 | -90.4745
-10 | -0.9711 | 0.01062 | -0.0189 | -91.4407
-9.5 | -0.933 | 0.01006 | -0.0165 | -92.7435
-9 | -0.8931 | 0.00959 | -0.0143 | -93.1283
-8.5 | -0.8546 | 0.00912 | -0.0116 | -93.7061
-8 | -0.8185 | 0.00868 | -0.0083 | -94.2972
-7.5 | -0.7807 | 0.00837 | -0.0052 | -93.2736
-7 | -0.7339 | 0.00805 | -0.0038 | -91.1677
-6.5 | -0.6859 | 0.00772 | -0.0027 | -88.8472
-6 | -0.6365 | 0.0074 | -0.0019 | -86.0135
-5.5 | -0.5857 | 0.0071 | -0.0013 | -82.493
-5 | -0.5336 | 0.00682 | -0.0009 | -78.2405
-4.5 | -0.4806 | 0.00656 | -0.0007 | -73.2622
-4 | -0.4275 | 0.00628 | -0.0006 | -68.0732
-3.5 | -0.3739 | 0.00599 | -0.0005 | -62.4207
-3 | -0.3203 | 0.0057 | -0.0004 | -56.193
-2.5 | -0.2667 | 0.00536 | -0.0003 | -49.7575
-2 | -0.213 | 0.00496 | -0.0003 | -42.9435
-1.5 | -0.1598 | 0.00457 | -0.0002 | -34.9672
-1 | -0.1064 | 0.00408 | -0.0001 | -26.0784
-0.5 | -0.0531 | 0.00359 | -0.0001 | -14.7911
0 | 0.0001 | 0.00309 | 0 | 0.032362
0.5 | 0.0535 | 0.00356 | 0 | 15.0281
1 | 0.106 | 0.00411 | 0.0002 | 25.7908
1.5 | 0.1597 | 0.00458 | 0.0002 | 34.869
2 | 0.2131 | 0.00495 | 0.0003 | 43.0505
2.5 | 0.2668 | 0.00535 | 0.0003 | 49.8692
3 | 0.3203 | 0.0057 | 0.0004 | 56.193
3.5 | 0.3739 | 0.00599 | 0.0005 | 62.4207
4 | 0.4275 | 0.00628 | 0.0006 | 68.0732
4.5 | 0.4807 | 0.00655 | 0.0007 | 73.3893
5 | 0.5336 | 0.00682 | 0.0009 | 78.2405
5.5 | 0.5856 | 0.0071 | 0.0013 | 82.4789
6 | 0.6364 | 0.0074 | 0.0019 | 86
6.5 | 0.6859 | 0.00772 | 0.0028 | 88.8472
7 | 0.7339 | 0.00805 | 0.0038 | 91.1677
7.5 | 0.7802 | 0.00838 | 0.0052 | 93.1026
8 | 0.8181 | 0.00868 | 0.0084 | 94.2512
8.5 | 0.8545 | 0.00912 | 0.0116 | 93.6952
9 | 0.8929 | 0.00959 | 0.0143 | 93.1074
9.5 | 0.9327 | 0.01007 | 0.0166 | 92.6216
10 | 0.971 | 0.01062 | 0.0189 | 91.4313
10.5 | 1.0102 | 0.01118 | 0.0211 | 90.3578
11 | 1.0491 | 0.01178 | 0.0231 | 89.0577
11.5 | 1.0863 | 0.01247 | 0.0253 | 87.1131
12 | 1.1252 | 0.01311 | 0.0272 | 85.8276
12.5 | 1.1613 | 0.0139 | 0.0294 | 83.5468
13 | 1.1968 | 0.01473 | 0.0315 | 81.2492
13.5 | 1.2327 | 0.01556 | 0.0335 | 79.2224
14 | 1.2672 | 0.01648 | 0.0356 | 76.8932
14.5 | 1.2997 | 0.0175 | 0.0377 | 74.2686
15 | 1.3343 | 0.01845 | 0.0395 | 72.3198
15.5 | 1.3638 | 0.01966 | 0.0418 | 69.3693
16 | 1.3933 | 0.0209 | 0.0439 | 66.6651
16.5 | 1.4229 | 0.02216 | 0.0459 | 64.2103
17 | 1.4512 | 0.02353 | 0.0478 | 61.6745
17.5 | 1.4772 | 0.02511 | 0.0497 | 58.8292
18 | 1.4988 | 0.027 | 0.0518 | 55.5111
18.5 | 1.5195 | 0.02908 | 0.0537 | 52.2524
19 | 1.5421 | 0.03111 | 0.0552 | 49.5693
19.5 | 1.5625 | 0.0334 | 0.0566 | 46.7814
20 | 1.5789 | 0.0361 | 0.0579 | 43.7368

## 91. Re 7M Mach 0.10 (1)
BIGFOIL.COM POLAR EXPORT
s1014
S1014 |  |  |  | Cl Max: | 1.378 | at alpha= | 15.5 | deg
JavaFoil+Calcfoil stall+Eppler ext transition |  |  |  | L/D Max: | 96.788 | at alpha= | 8.5 | deg
Re: | 7000000 |  |  | Cd Min: | 0.00278 | at alpha= | 0 | deg
Mach: | 0.1 |  |  | Cl=0 at alpha= | 0 | deg
|  |  |  | @ Cl=0.1, Cd= | 0.003239
|  |  |  | @ Cl=0.4, Cd= | 0.0062869
|  |  |  | @ Cl=0.6, Cd= | 0.0073758
alpha (deg) | Cl | Cd | Cm | Cl/Cd
-20 | -1.119 | 0.10999 | 0.029 | -10.17
-19.5 | -1.156 | 0.09739 | 0.029 | -11.867
-19 | -1.211 | 0.07419 | 0.03 | -16.32
-18.5 | -1.263 | 0.05698 | 0.031 | -22.169
-18 | -1.325 | 0.04027 | 0.032 | -32.909
-17.5 | -1.353 | 0.03495 | 0.031 | -38.708
-17 | -1.365 | 0.03201 | 0.031 | -42.63
-16.5 | -1.373 | 0.02917 | 0.03 | -47.073
-16 | -1.377 | 0.027 | 0.029 | -51.002
-15.5 | -1.378 | 0.02478 | 0.029 | -55.603
-15 | -1.375 | 0.02291 | 0.028 | -59.997
-14.5 | -1.367 | 0.02128 | 0.027 | -64.246
-14 | -1.356 | 0.01982 | 0.026 | -68.454
-13.5 | -1.341 | 0.01866 | 0.026 | -71.881
-13 | -1.322 | 0.0174 | 0.025 | -76.013
-12.5 | -1.3 | 0.01629 | 0.024 | -79.786
-12 | -1.273 | 0.01529 | 0.023 | -83.294
-11.5 | -1.243 | 0.01434 | 0.022 | -86.686
-11 | -1.21 | 0.01349 | 0.021 | -89.673
-10.5 | -1.173 | 0.01278 | 0.02 | -91.769
-10 | -1.133 | 0.01211 | 0.02 | -93.549
-9.5 | -1.09 | 0.01144 | 0.019 | -95.293
-9 | -1.045 | 0.01085 | 0.018 | -96.302
-8.5 | -0.997 | 0.0103 | 0.017 | -96.788
-8 | -0.947 | 0.0098 | 0.016 | -96.582
-7.5 | -0.894 | 0.00934 | 0.015 | -95.682
-7 | -0.839 | 0.00892 | 0.014 | -94.067
-6.5 | -0.784 | 0.00851 | 0.013 | -92.147
-6 | -0.727 | 0.00813 | 0.012 | -89.414
-5.5 | -0.669 | 0.00779 | 0.011 | -85.909
-5 | -0.611 | 0.00744 | 0.01 | -82.092
-4.5 | -0.551 | 0.00709 | 0.009 | -77.712
-4 | -0.491 | 0.0068 | 0.008 | -72.241
-3.5 | -0.431 | 0.00648 | 0.007 | -66.517
-3 | -0.37 | 0.0061 | 0.006 | -60.703
-2.5 | -0.309 | 0.00572 | 0.005 | -54.005
-2 | -0.248 | 0.00525 | 0.004 | -47.219
-1.5 | -0.186 | 0.00379 | 0.003 | -49.098
-1 | -0.124 | 0.00339 | 0.002 | -36.647
-0.5 | -0.062 | 0.003 | 0.001 | -20.675
0 | 0 | 0.00278 | 0 | 0
0.5 | 0.062 | 0.003 | -0.001 | 20.675
1 | 0.124 | 0.00339 | -0.002 | 36.647
1.5 | 0.186 | 0.00379 | -0.003 | 49.098
2 | 0.248 | 0.00525 | -0.004 | 47.219
2.5 | 0.309 | 0.00572 | -0.005 | 54.005
3 | 0.37 | 0.0061 | -0.006 | 60.703
3.5 | 0.431 | 0.00648 | -0.007 | 66.517
4 | 0.491 | 0.0068 | -0.008 | 72.241
4.5 | 0.551 | 0.00709 | -0.009 | 77.712
5 | 0.611 | 0.00744 | -0.01 | 82.092
5.5 | 0.669 | 0.00779 | -0.011 | 85.909
6 | 0.727 | 0.00813 | -0.012 | 89.414
6.5 | 0.784 | 0.00851 | -0.013 | 92.147
7 | 0.839 | 0.00892 | -0.014 | 94.067
7.5 | 0.894 | 0.00934 | -0.015 | 95.682
8 | 0.947 | 0.0098 | -0.016 | 96.582
8.5 | 0.997 | 0.0103 | -0.017 | 96.788
9 | 1.045 | 0.01085 | -0.018 | 96.302
9.5 | 1.09 | 0.01144 | -0.019 | 95.293
10 | 1.133 | 0.01211 | -0.02 | 93.549
10.5 | 1.173 | 0.01278 | -0.02 | 91.769
11 | 1.21 | 0.01349 | -0.021 | 89.673
11.5 | 1.243 | 0.01434 | -0.022 | 86.686
12 | 1.273 | 0.01529 | -0.023 | 83.294
12.5 | 1.3 | 0.01629 | -0.024 | 79.786
13 | 1.322 | 0.0174 | -0.025 | 76.013
13.5 | 1.341 | 0.01866 | -0.026 | 71.881
14 | 1.356 | 0.01982 | -0.026 | 68.454
14.5 | 1.367 | 0.02128 | -0.027 | 64.246
15 | 1.375 | 0.02291 | -0.028 | 59.997
15.5 | 1.378 | 0.02478 | -0.029 | 55.603
16 | 1.377 | 0.027 | -0.029 | 51.002
16.5 | 1.373 | 0.02917 | -0.03 | 47.073
17 | 1.365 | 0.03201 | -0.031 | 42.63
17.5 | 1.353 | 0.03495 | -0.031 | 38.708
18 | 1.325 | 0.04027 | -0.032 | 32.909
18.5 | 1.263 | 0.05698 | -0.031 | 22.169
19 | 1.211 | 0.07419 | -0.03 | 16.32
19.5 | 1.156 | 0.09739 | -0.029 | 11.867
20 | 1.119 | 0.10999 | -0.029 | 10.17

## 92. Re 7M Mach 0.10 (2)
BIGFOIL.COM POLAR EXPORT
s1014
S1014 |  |  |  | Cl Max: | 1.5736 | at alpha= | 20 | deg
XFOIL ncrit=9 |  |  |  | L/D Max: | 93.3029 | at alpha= | 8 | deg
Re: | 7000000 |  |  | Cd Min: | 0.03834 | at alpha= | -20 | deg
Mach: | 0.1 |  |  | Cl=0 at alpha= | -0.00093458 | deg
|  |  |  | @ Cl=0.1, Cd= | 0.0040522
|  |  |  | @ Cl=0.4, Cd= | 0.0061428
|  |  |  | @ Cl=0.6, Cd= | 0.0072026
alpha (deg) | Cl | Cd | Cm | Cl/Cd
-20 | -1.5722 | 0.03834 | -0.0611 | -41.0068
-19.5 | -1.5586 | 0.03524 | -0.0598 | -44.2281
-19 | -1.5418 | 0.03251 | -0.0583 | -47.4254
-18.5 | -1.5213 | 0.03021 | -0.0567 | -50.3575
-18 | -1.4996 | 0.02809 | -0.0549 | -53.3855
-17.5 | -1.4753 | 0.02622 | -0.053 | -56.2662
-17 | -1.4533 | 0.02432 | -0.0506 | -59.7574
-16.5 | -1.4262 | 0.0228 | -0.0485 | -62.5526
-16 | -1.3951 | 0.02155 | -0.0466 | -64.7378
-15.5 | -1.3665 | 0.0202 | -0.0443 | -67.6485
-15 | -1.3359 | 0.01897 | -0.0421 | -70.4217
-14.5 | -1.3032 | 0.01789 | -0.0399 | -72.8452
-14 | -1.2695 | 0.01688 | -0.0378 | -75.2073
-13.5 | -1.2352 | 0.0159 | -0.0356 | -77.6855
-13 | -1.2002 | 0.01499 | -0.0334 | -80.0667
-12.5 | -1.1636 | 0.01417 | -0.0313 | -82.1171
-12 | -1.1269 | 0.01337 | -0.0291 | -84.2857
-11.5 | -1.0887 | 0.01267 | -0.027 | -85.9274
-11 | -1.0507 | 0.01197 | -0.0248 | -87.7778
-10.5 | -1.0114 | 0.01135 | -0.0226 | -89.1101
-10 | -0.9721 | 0.01077 | -0.0204 | -90.26
-9.5 | -0.9334 | 0.01019 | -0.018 | -91.5996
-9 | -0.8928 | 0.00971 | -0.0158 | -91.9464
-8.5 | -0.854 | 0.00922 | -0.0132 | -92.6247
-8 | -0.8168 | 0.00875 | -0.0101 | -93.3486
-7.5 | -0.7799 | 0.00841 | -0.0066 | -92.7348
-7 | -0.7355 | 0.0081 | -0.0047 | -90.8025
-6.5 | -0.688 | 0.00775 | -0.0034 | -88.7742
-6 | -0.6386 | 0.00743 | -0.0024 | -85.9489
-5.5 | -0.5878 | 0.00713 | -0.0018 | -82.4404
-5 | -0.5356 | 0.00685 | -0.0013 | -78.1898
-4.5 | -0.4825 | 0.00658 | -0.001 | -73.3283
-4 | -0.429 | 0.0063 | -0.0008 | -68.0952
-3.5 | -0.3754 | 0.00601 | -0.0007 | -62.4626
-3 | -0.3217 | 0.00571 | -0.0006 | -56.3398
-2.5 | -0.2677 | 0.00538 | -0.0005 | -49.7584
-2 | -0.2139 | 0.00497 | -0.0004 | -43.0382
-1.5 | -0.1605 | 0.00458 | -0.0002 | -35.0437
-1 | -0.1069 | 0.00409 | -0.0002 | -26.1369
-0.5 | -0.0534 | 0.00359 | -0.0001 | -14.8747
0 | 0.0001 | 0.00309 | 0 | 0.032362
0.5 | 0.0538 | 0.00357 | 0 | 15.07
1 | 0.1065 | 0.00412 | 0.0002 | 25.8495
1.5 | 0.1604 | 0.00459 | 0.0002 | 34.9455
2 | 0.214 | 0.00497 | 0.0004 | 43.0584
2.5 | 0.2678 | 0.00537 | 0.0004 | 49.8696
3 | 0.3216 | 0.00572 | 0.0006 | 56.2238
3.5 | 0.3755 | 0.00601 | 0.0007 | 62.4792
4 | 0.429 | 0.0063 | 0.0008 | 68.0952
4.5 | 0.4826 | 0.00658 | 0.001 | 73.3435
5 | 0.5356 | 0.00684 | 0.0013 | 78.3041
5.5 | 0.5877 | 0.00713 | 0.0018 | 82.4264
6 | 0.6385 | 0.00743 | 0.0024 | 85.9354
6.5 | 0.6879 | 0.00775 | 0.0034 | 88.7613
7 | 0.7355 | 0.00809 | 0.0047 | 90.9147
7.5 | 0.7793 | 0.00842 | 0.0067 | 92.5534
8 | 0.8164 | 0.00875 | 0.0101 | 93.3029
8.5 | 0.8539 | 0.00921 | 0.0132 | 92.7144
9 | 0.8927 | 0.00971 | 0.0159 | 91.9361
9.5 | 0.9331 | 0.0102 | 0.0181 | 91.4804
10 | 0.972 | 0.01077 | 0.0205 | 90.2507
10.5 | 1.011 | 0.01136 | 0.0227 | 88.9965
11 | 1.0508 | 0.01196 | 0.0248 | 87.8595
11.5 | 1.0887 | 0.01267 | 0.027 | 85.9274
12 | 1.1271 | 0.01336 | 0.029 | 84.3638
12.5 | 1.1635 | 0.01417 | 0.0313 | 82.1101
13 | 1.1993 | 0.01503 | 0.0335 | 79.7937
13.5 | 1.2355 | 0.01588 | 0.0356 | 77.8023
14 | 1.2695 | 0.01687 | 0.0378 | 75.2519
14.5 | 1.3034 | 0.01787 | 0.0399 | 72.9379
15 | 1.3363 | 0.01894 | 0.042 | 70.5544
15.5 | 1.3664 | 0.0202 | 0.0443 | 67.6436
16 | 1.3956 | 0.02151 | 0.0466 | 64.8815
16.5 | 1.4267 | 0.02277 | 0.0485 | 62.657
17 | 1.4534 | 0.0243 | 0.0506 | 59.8107
17.5 | 1.4765 | 0.02613 | 0.0529 | 56.5059
18 | 1.4991 | 0.0281 | 0.0549 | 53.3488
18.5 | 1.5213 | 0.03019 | 0.0567 | 50.3909
19 | 1.5421 | 0.03246 | 0.0583 | 47.5077
19.5 | 1.5593 | 0.03515 | 0.0598 | 44.3613
20 | 1.5736 | 0.03819 | 0.061 | 41.2045

## 93. Re 7M Mach 0.25 (1)
BIGFOIL.COM POLAR EXPORT
s1014
S1014 |  |  |  | Cl Max: | 1.291 | at alpha= | 13.5 | deg
JavaFoil+Calcfoil stall+Eppler ext transition |  |  |  | L/D Max: | 93.808 | at alpha= | 8 | deg
Re: | 7000000 |  |  | Cd Min: | 0.00238 | at alpha= | 0 | deg
Mach: | 0.25 |  |  | Cl=0 at alpha= | 0 | deg
|  |  |  | @ Cl=0.1, Cd= | 0.00327
|  |  |  | @ Cl=0.4, Cd= | 0.0063694
|  |  |  | @ Cl=0.6, Cd= | 0.0075166
alpha (deg) | Cl | Cd | Cm | Cl/Cd
-18.5 | -0.883 | 0.12599 | 0.025 | -7.011
-18 | -0.946 | 0.1133 | 0.025 | -8.349
-17.5 | -1.004 | 0.10027 | 0.026 | -10.016
-17 | -1.053 | 0.08592 | 0.026 | -12.254
-16.5 | -1.108 | 0.06784 | 0.027 | -16.333
-16 | -1.209 | 0.03686 | 0.029 | -32.8
-15.5 | -1.242 | 0.03167 | 0.029 | -39.216
-15 | -1.266 | 0.0278 | 0.028 | -45.524
-14.5 | -1.28 | 0.0254 | 0.028 | -50.414
-14 | -1.289 | 0.02323 | 0.027 | -55.483
-13.5 | -1.291 | 0.02116 | 0.026 | -61.015
-13 | -1.287 | 0.01968 | 0.025 | -65.387
-12.5 | -1.277 | 0.01809 | 0.025 | -70.6
-12 | -1.261 | 0.01685 | 0.024 | -74.837
-11.5 | -1.239 | 0.01562 | 0.023 | -79.319
-11 | -1.213 | 0.01461 | 0.022 | -83.01
-10.5 | -1.181 | 0.01376 | 0.021 | -85.811
-10 | -1.145 | 0.01295 | 0.02 | -88.398
-9.5 | -1.105 | 0.01218 | 0.019 | -90.733
-9 | -1.062 | 0.0115 | 0.018 | -92.348
-8.5 | -1.015 | 0.01087 | 0.017 | -93.426
-8 | -0.966 | 0.0103 | 0.016 | -93.808
-7.5 | -0.913 | 0.00979 | 0.015 | -93.26
-7 | -0.858 | 0.00933 | 0.014 | -91.965
-6.5 | -0.802 | 0.00884 | 0.013 | -90.693
-6 | -0.744 | 0.00843 | 0.012 | -88.357
-5.5 | -0.686 | 0.00804 | 0.011 | -85.33
-5 | -0.626 | 0.00767 | 0.01 | -81.553
-4.5 | -0.565 | 0.00731 | 0.009 | -77.3
-4 | -0.504 | 0.00699 | 0.008 | -72.081
-3.5 | -0.442 | 0.00662 | 0.007 | -66.795
-3 | -0.38 | 0.00625 | 0.006 | -60.768
-2.5 | -0.317 | 0.00586 | 0.005 | -54.076
-2 | -0.254 | 0.00538 | 0.004 | -47.239
-1.5 | -0.191 | 0.00384 | 0.003 | -49.747
-1 | -0.127 | 0.00345 | 0.002 | -36.939
-0.5 | -0.064 | 0.00303 | 0.001 | -21.082
0 | 0 | 0.00238 | 0 | 0
0.5 | 0.064 | 0.00303 | -0.001 | 21.082
1 | 0.127 | 0.00345 | -0.002 | 36.939
1.5 | 0.191 | 0.00384 | -0.003 | 49.747
2 | 0.254 | 0.00538 | -0.004 | 47.239
2.5 | 0.317 | 0.00586 | -0.005 | 54.076
3 | 0.38 | 0.00625 | -0.006 | 60.768
3.5 | 0.442 | 0.00662 | -0.007 | 66.795
4 | 0.504 | 0.00699 | -0.008 | 72.081
4.5 | 0.565 | 0.00731 | -0.009 | 77.3
5 | 0.626 | 0.00767 | -0.01 | 81.553
5.5 | 0.686 | 0.00804 | -0.011 | 85.33
6 | 0.744 | 0.00843 | -0.012 | 88.357
6.5 | 0.802 | 0.00884 | -0.013 | 90.693
7 | 0.858 | 0.00933 | -0.014 | 91.965
7.5 | 0.913 | 0.00979 | -0.015 | 93.26
8 | 0.966 | 0.0103 | -0.016 | 93.808
8.5 | 1.015 | 0.01087 | -0.017 | 93.426
9 | 1.062 | 0.0115 | -0.018 | 92.348
9.5 | 1.105 | 0.01218 | -0.019 | 90.733
10 | 1.145 | 0.01295 | -0.02 | 88.398
10.5 | 1.181 | 0.01376 | -0.021 | 85.811
11 | 1.213 | 0.01461 | -0.022 | 83.01
11.5 | 1.239 | 0.01562 | -0.023 | 79.319
12 | 1.261 | 0.01685 | -0.024 | 74.837
12.5 | 1.277 | 0.01809 | -0.024 | 70.6
13 | 1.287 | 0.01968 | -0.025 | 65.387
13.5 | 1.291 | 0.02116 | -0.026 | 61.015
14 | 1.289 | 0.02323 | -0.027 | 55.483
14.5 | 1.28 | 0.0254 | -0.028 | 50.414
15 | 1.266 | 0.0278 | -0.028 | 45.524
15.5 | 1.242 | 0.03167 | -0.029 | 39.216
16 | 1.209 | 0.03686 | -0.029 | 32.8
16.5 | 1.127 | 0.05834 | -0.028 | 19.325
17 | 1.053 | 0.08592 | -0.026 | 12.254
17.5 | 1.004 | 0.10027 | -0.026 | 10.016
18 | 0.946 | 0.1133 | -0.025 | 8.349
18.5 | 0.883 | 0.12599 | -0.025 | 7.011

## 94. Re 7M Mach 0.25 (2)
BIGFOIL.COM POLAR EXPORT
s1014
S1014 |  |  |  | Cl Max: | 1.5215 | at alpha= | 20 | deg
XFOIL ncrit=9 |  |  |  | L/D Max: | 87.8486 | at alpha= | 7 | deg
Re: | 7000000 |  |  | Cd Min: | 0.05372 | at alpha= | -20 | deg
Mach: | 0.25 |  |  | Cl=0 at alpha= | -0.00090909 | deg
|  |  |  | @ Cl=0.1, Cd= | 0.0040196
|  |  |  | @ Cl=0.4, Cd= | 0.0062273
|  |  |  | @ Cl=0.6, Cd= | 0.0073184
alpha (deg) | Cl | Cd | Cm | Cl/Cd
-20 | -1.5207 | 0.05372 | -0.0737 | -28.3079
-19.5 | -1.5183 | 0.04819 | -0.0742 | -31.5065
-19 | -1.5165 | 0.04299 | -0.0737 | -35.2756
-18.5 | -1.509 | 0.03869 | -0.0725 | -39.0023
-18 | -1.4986 | 0.03494 | -0.0706 | -42.8907
-17.5 | -1.4792 | 0.03206 | -0.0686 | -46.1385
-17 | -1.4577 | 0.0295 | -0.0662 | -49.4136
-16.5 | -1.4339 | 0.02724 | -0.0636 | -52.6395
-16 | -1.4097 | 0.02513 | -0.0608 | -56.0963
-15.5 | -1.3806 | 0.02336 | -0.0581 | -59.101
-15 | -1.3495 | 0.02182 | -0.0554 | -61.8469
-14.5 | -1.3179 | 0.02033 | -0.0526 | -64.8254
-14 | -1.2851 | 0.01901 | -0.0497 | -67.6013
-13.5 | -1.249 | 0.01788 | -0.0471 | -69.8546
-13 | -1.2142 | 0.01671 | -0.0442 | -72.6631
-12.5 | -1.1762 | 0.01575 | -0.0416 | -74.6794
-12 | -1.1388 | 0.01477 | -0.0388 | -77.1022
-11.5 | -1.0996 | 0.01391 | -0.0362 | -79.051
-11 | -1.0598 | 0.01311 | -0.0337 | -80.8391
-10.5 | -1.0198 | 0.01234 | -0.0311 | -82.6418
-10 | -0.9791 | 0.01163 | -0.0285 | -84.1874
-9.5 | -0.937 | 0.011 | -0.026 | -85.1818
-9 | -0.8951 | 0.01038 | -0.0236 | -86.2331
-8.5 | -0.8533 | 0.0098 | -0.021 | -87.0714
-8 | -0.8113 | 0.00927 | -0.0184 | -87.5189
-7.5 | -0.7697 | 0.00879 | -0.0156 | -87.5654
-7 | -0.7311 | 0.00832 | -0.0121 | -87.8726
-6.5 | -0.6944 | 0.00796 | -0.008 | -87.2362
-6 | -0.6476 | 0.00763 | -0.0059 | -84.8755
-5.5 | -0.5972 | 0.00731 | -0.0046 | -81.6963
-5 | -0.5451 | 0.007 | -0.0036 | -77.8714
-4.5 | -0.4918 | 0.00671 | -0.0029 | -73.2936
-4 | -0.4373 | 0.00644 | -0.0024 | -67.9037
-3.5 | -0.3829 | 0.00613 | -0.0019 | -62.4633
-3 | -0.3283 | 0.00582 | -0.0016 | -56.4089
-2.5 | -0.273 | 0.0055 | -0.0013 | -49.6364
-2 | -0.2184 | 0.00506 | -0.001 | -43.1621
-1.5 | -0.1641 | 0.00464 | -0.0006 | -35.3664
-1 | -0.1094 | 0.00413 | -0.0004 | -26.4891
-0.5 | -0.0549 | 0.00361 | -0.0002 | -15.2078
0 | 0.0001 | 0.00308 | 0 | 0.032468
0.5 | 0.0553 | 0.00358 | 0.0001 | 15.4469
1.5 | 0.1641 | 0.00465 | 0.0006 | 35.2903
2 | 0.2186 | 0.00505 | 0.0009 | 43.2871
2.5 | 0.2731 | 0.0055 | 0.0013 | 49.6545
3 | 0.3282 | 0.00583 | 0.0016 | 56.295
3.5 | 0.3829 | 0.00613 | 0.0019 | 62.4633
4 | 0.4374 | 0.00644 | 0.0024 | 67.9193
4.5 | 0.4919 | 0.00671 | 0.0029 | 73.3085
5 | 0.5452 | 0.007 | 0.0036 | 77.8857
5.5 | 0.5972 | 0.0073 | 0.0046 | 81.8082
6 | 0.6474 | 0.00763 | 0.006 | 84.8493
6.5 | 0.6944 | 0.00796 | 0.008 | 87.2362
7 | 0.7309 | 0.00832 | 0.0121 | 87.8486
7.5 | 0.7695 | 0.00879 | 0.0156 | 87.5427
8 | 0.8108 | 0.00928 | 0.0184 | 87.3707
8.5 | 0.8536 | 0.00979 | 0.0209 | 87.191
9 | 0.895 | 0.01038 | 0.0236 | 86.2235
9.5 | 0.9369 | 0.011 | 0.0261 | 85.1727
10 | 0.9788 | 0.01164 | 0.0285 | 84.0893
10.5 | 1.0197 | 0.01233 | 0.0311 | 82.7007
11 | 1.0598 | 0.0131 | 0.0337 | 80.9008
11.5 | 1.0998 | 0.0139 | 0.0362 | 79.1223
12 | 1.1391 | 0.01475 | 0.0388 | 77.2271
12.5 | 1.1765 | 0.01573 | 0.0416 | 74.7934
13 | 1.2134 | 0.01674 | 0.0443 | 72.4851
13.5 | 1.2494 | 0.01785 | 0.0471 | 69.9944
14 | 1.2856 | 0.01898 | 0.0497 | 67.7345
14.5 | 1.3181 | 0.02032 | 0.0526 | 64.8671
15 | 1.3505 | 0.02176 | 0.0553 | 62.0634
15.5 | 1.3805 | 0.02335 | 0.0581 | 59.1221
16 | 1.4096 | 0.02512 | 0.0608 | 56.1146
16.5 | 1.4347 | 0.02717 | 0.0636 | 52.8046
17 | 1.4586 | 0.02943 | 0.0662 | 49.5617
17.5 | 1.4802 | 0.03196 | 0.0685 | 46.3141
18 | 1.4991 | 0.03487 | 0.0706 | 42.9911
18.5 | 1.5127 | 0.03838 | 0.0724 | 39.4138
19 | 1.518 | 0.04283 | 0.0737 | 35.4424
19.5 | 1.5208 | 0.04792 | 0.0742 | 31.7362
20 | 1.5215 | 0.05359 | 0.0737 | 28.3915

## 95. Re 7M Mach 0.50 (1)
BIGFOIL.COM POLAR EXPORT
s1014
S1014 |  |  |  | Cl Max: | 1.135 | at alpha= | 20 | deg
JavaFoil+Calcfoil stall+Eppler ext transition |  |  |  | L/D Max: | 81.972 | at alpha= | 6.5 | deg
Re: | 7000000 |  |  | Cd Min: | 0.00235 | at alpha= | 0 | deg
Mach: | 0.5 |  |  | Cl=0 at alpha= | 0 | deg
|  |  |  | @ Cl=0.1, Cd= | 0.0035472
|  |  |  | @ Cl=0.4, Cd= | 0.00674
|  |  |  | @ Cl=0.6, Cd= | 0.0080716
alpha (deg) | Cl | Cd | Cm | Cl/Cd
-20 | -1.134 | 0.14799 | 0.03 | -7.664
-19.5 | -1.103 | 0.14527 | 0.028 | -7.593
-19 | -1.072 | 0.14326 | 0.027 | -7.481
-18.5 | -1.04 | 0.14155 | 0.025 | -7.348
-18 | -1.011 | 0.13623 | 0.024 | -7.42
-17.5 | -0.988 | 0.14155 | 0.025 | -6.979
-17 | -0.963 | 0.12878 | 0.024 | -7.48
-16.5 | -0.934 | 0.12241 | 0.024 | -7.633
-16 | -0.906 | 0.11666 | 0.023 | -7.764
-15.5 | -0.874 | 0.11286 | 0.021 | -7.745
-15 | -0.841 | 0.12194 | 0.019 | -6.898
-14.5 | -0.817 | 0.116 | 0.019 | -7.039
-14 | -0.794 | 0.10214 | 0.02 | -7.773
-13.5 | -0.763 | 0.09927 | 0.018 | -7.691
-13 | -0.732 | 0.09606 | 0.017 | -7.622
-12.5 | -0.701 | 0.0918 | 0.015 | -7.639
-12 | -0.677 | 0.09114 | 0.016 | -7.432
-11.5 | -0.65 | 0.08484 | 0.015 | -7.657
-11 | -0.621 | 0.07806 | 0.014 | -7.956
-10.5 | -0.601 | 0.06927 | 0.016 | -8.681
-10 | -0.941 | 0.02162 | 0.022 | -43.545
-9.5 | -1.057 | 0.01758 | 0.021 | -60.1
-9 | -1.075 | 0.01573 | 0.02 | -68.374
-8.5 | -1.062 | 0.01431 | 0.019 | -74.211
-8 | -1.03 | 0.01315 | 0.018 | -78.343
-7.5 | -0.984 | 0.01222 | 0.017 | -80.511
-7 | -0.932 | 0.01139 | 0.016 | -81.792
-6.5 | -0.876 | 0.01068 | 0.015 | -81.972
-6 | -0.816 | 0.01 | 0.014 | -81.617
-5.5 | -0.754 | 0.00941 | 0.013 | -80.179
-5 | -0.69 | 0.00887 | 0.011 | -77.713
-4.5 | -0.624 | 0.00838 | 0.01 | -74.437
-4 | -0.557 | 0.00777 | 0.009 | -71.687
-3.5 | -0.489 | 0.00735 | 0.008 | -66.567
-3 | -0.421 | 0.00688 | 0.007 | -61.092
-2.5 | -0.352 | 0.00642 | 0.006 | -54.745
-2 | -0.282 | 0.00589 | 0.005 | -47.921
-1.5 | -0.212 | 0.00518 | 0.003 | -40.98
-1 | -0.142 | 0.00447 | 0.002 | -31.732
-0.5 | -0.071 | 0.00291 | 0.001 | -24.505
0 | 0 | 0.00235 | 0 | 0
0.5 | 0.071 | 0.00291 | -0.001 | 24.505
1 | 0.142 | 0.00447 | -0.002 | 31.732
1.5 | 0.212 | 0.00518 | -0.003 | 40.98
2 | 0.282 | 0.00589 | -0.005 | 47.921
2.5 | 0.352 | 0.00642 | -0.006 | 54.745
3 | 0.421 | 0.00688 | -0.007 | 61.092
3.5 | 0.489 | 0.00735 | -0.008 | 66.567
4 | 0.557 | 0.00777 | -0.009 | 71.687
4.5 | 0.624 | 0.00824 | -0.01 | 75.701
5 | 0.69 | 0.00887 | -0.011 | 77.713
5.5 | 0.754 | 0.00941 | -0.013 | 80.179
6 | 0.816 | 0.01 | -0.014 | 81.617
6.5 | 0.876 | 0.01068 | -0.015 | 81.972
7 | 0.932 | 0.0114 | -0.016 | 81.723
7.5 | 0.984 | 0.01222 | -0.017 | 80.518
8 | 1.03 | 0.01315 | -0.018 | 78.343
8.5 | 1.062 | 0.01431 | -0.019 | 74.211
9 | 1.075 | 0.01573 | -0.02 | 68.374
9.5 | 1.057 | 0.01739 | -0.021 | 60.777
10 | 0.942 | 0.02123 | -0.022 | 44.404
10.5 | 0.606 | 0.06536 | -0.016 | 9.268
11 | 0.622 | 0.07646 | -0.015 | 8.138
11.5 | 0.65 | 0.08505 | -0.015 | 7.638
12 | 0.678 | 0.09072 | -0.016 | 7.474
12.5 | 0.702 | 0.09126 | -0.015 | 7.688
13 | 0.733 | 0.094 | -0.017 | 7.798
13.5 | 0.765 | 0.09594 | -0.019 | 7.973
14 | 0.794 | 0.10178 | -0.02 | 7.802
14.5 | 0.817 | 0.11713 | -0.019 | 6.971
15 | 0.842 | 0.11133 | -0.019 | 7.567
15.5 | 0.874 | 0.11549 | -0.021 | 7.564
16 | 0.904 | 0.11838 | -0.022 | 7.64
16.5 | 0.934 | 0.12403 | -0.023 | 7.53
17 | 0.963 | 0.12992 | -0.024 | 7.41
17.5 | 0.987 | 0.1438 | -0.024 | 6.865
18 | 1.011 | 0.13623 | -0.024 | 7.42
18.5 | 1.04 | 0.14156 | -0.025 | 7.347
19 | 1.072 | 0.14097 | -0.027 | 7.606
19.5 | 1.105 | 0.1425 | -0.028 | 7.751
20 | 1.135 | 0.14558 | -0.03 | 7.798

## 96. Re 7M Mach 0.50 (2)
BIGFOIL.COM POLAR EXPORT
s1014
S1014 |  |  |  | Cl Max: | 1.2227 | at alpha= | 12.5 | deg
XFOIL ncrit=9 |  |  |  | L/D Max: | 67.1279 | at alpha= | 7.5 | deg
Re: | 7000000 |  |  | Cd Min: | 0.13094 | at alpha= | -17.5 | deg
Mach: | 0.5 |  |  | Cl=0 at alpha= | -0.00081699 | deg
|  |  |  | @ Cl=0.1, Cd= | 0.0041296
|  |  |  | @ Cl=0.4, Cd= | 0.0068695
|  |  |  | @ Cl=0.6, Cd= | 0.0091971
alpha (deg) | Cl | Cd | Cm | Cl/Cd
-17.5 | -0.9191 | 0.13094 | -0.0463 | -7.0192
-17 | -0.9532 | 0.11724 | -0.0565 | -8.1303
-16.5 | -0.9856 | 0.1042 | -0.0659 | -9.4587
-16 | -1.0176 | 0.09149 | -0.0747 | -11.1225
-15.5 | -1.0494 | 0.07887 | -0.0833 | -13.3054
-15 | -1.0851 | 0.06622 | -0.0915 | -16.3863
-14.5 | -1.1204 | 0.05487 | -0.0976 | -20.4192
-14 | -1.1571 | 0.04491 | -0.1003 | -25.7649
-13.5 | -1.1945 | 0.03641 | -0.0992 | -32.8069
-13 | -1.2191 | 0.0299 | -0.0948 | -40.7726
-12.5 | -1.2223 | 0.02524 | -0.0883 | -48.4271
-12 | -1.1985 | 0.02229 | -0.082 | -53.7685
-11.5 | -1.1598 | 0.02027 | -0.0763 | -57.2176
-11 | -1.1165 | 0.01864 | -0.0711 | -59.8981
-10.5 | -1.0676 | 0.01734 | -0.0665 | -61.5686
-10 | -1.0205 | 0.01609 | -0.0619 | -63.4245
-9.5 | -0.9712 | 0.01502 | -0.0576 | -64.6605
-9 | -0.9227 | 0.014 | -0.0534 | -65.9071
-8.5 | -0.8722 | 0.01311 | -0.0496 | -66.5294
-8 | -0.8224 | 0.01225 | -0.0458 | -67.1347
-7.5 | -0.7715 | 0.01149 | -0.0422 | -67.1453
-7 | -0.7201 | 0.01078 | -0.0389 | -66.7996
-6.5 | -0.6694 | 0.0101 | -0.0356 | -66.2772
-6 | -0.6192 | 0.00944 | -0.0324 | -65.5932
-5.5 | -0.5696 | 0.00881 | -0.0291 | -64.6538
-5 | -0.5208 | 0.00822 | -0.0258 | -63.3577
-4 | -0.4308 | 0.00715 | -0.0178 | -60.2517
-3.5 | -0.3934 | 0.00679 | -0.0121 | -57.9381
-3 | -0.3402 | 0.00647 | -0.0095 | -52.5811
-2.5 | -0.2863 | 0.00604 | -0.0072 | -47.4007
-2 | -0.2302 | 0.00554 | -0.0053 | -41.5523
-1.5 | -0.1747 | 0.00501 | -0.0035 | -34.8703
-1 | -0.1181 | 0.00438 | -0.002 | -26.9635
-0.5 | -0.0611 | 0.0037 | -0.0007 | -16.5135
0 | 0.0001 | 0.00311 | 0 | 0.032154
0.5 | 0.0616 | 0.00367 | 0.0006 | 16.7847
1.5 | 0.1744 | 0.00502 | 0.0035 | 34.741
2 | 0.2302 | 0.00554 | 0.0053 | 41.5523
2.5 | 0.2863 | 0.00604 | 0.0071 | 47.4007
3 | 0.3401 | 0.00647 | 0.0095 | 52.5657
3.5 | 0.3924 | 0.0068 | 0.0122 | 57.7059
4 | 0.4307 | 0.00715 | 0.0178 | 60.2378
4.5 | 0.4735 | 0.00767 | 0.0223 | 61.734
5.5 | 0.5694 | 0.00881 | 0.0292 | 64.6311
6 | 0.6192 | 0.00944 | 0.0324 | 65.5932
6.5 | 0.6695 | 0.01009 | 0.0356 | 66.3528
7 | 0.7204 | 0.01077 | 0.0389 | 66.8895
7.5 | 0.7713 | 0.01149 | 0.0423 | 67.1279
8 | 0.8223 | 0.01225 | 0.0458 | 67.1265
8.5 | 0.8723 | 0.0131 | 0.0496 | 66.5878
9 | 0.9228 | 0.01399 | 0.0534 | 65.9614
9.5 | 0.9712 | 0.01501 | 0.0576 | 64.7035
10 | 1.021 | 0.01607 | 0.0619 | 63.5345
10.5 | 1.0682 | 0.01731 | 0.0664 | 61.71
11 | 1.1161 | 0.01865 | 0.0712 | 59.8445
11.5 | 1.1602 | 0.02025 | 0.0763 | 57.2938
12 | 1.1995 | 0.02224 | 0.0819 | 53.9344
12.5 | 1.2227 | 0.02521 | 0.0883 | 48.5006
13 | 1.2186 | 0.02991 | 0.0948 | 40.7422
13.5 | 1.1931 | 0.03649 | 0.0992 | 32.6966
14 | 1.1574 | 0.04489 | 0.1003 | 25.783
14.5 | 1.1225 | 0.05467 | 0.0977 | 20.5323
15 | 1.0828 | 0.06647 | 0.0913 | 16.2901
15.5 | 1.0515 | 0.07863 | 0.0834 | 13.3728
16 | 1.0183 | 0.09144 | 0.0747 | 11.1363
16.5 | 0.9857 | 0.10422 | 0.0659 | 9.4579
17 | 0.9523 | 0.1174 | 0.0564 | 8.1116
17.5 | 0.9207 | 0.13077 | 0.0464 | 7.0406

## 97. Re 8M Mach 0.00 (1)
BIGFOIL.COM POLAR EXPORT
s1014
S1014 |  |  |  | Cl Max: | 1.397 | at alpha= | 16 | deg
JavaFoil+Calcfoil stall+Eppler ext transition |  |  |  | L/D Max: | 99.49 | at alpha= | 8.5 | deg
Re: | 8000000 |  |  | Cd Min: | 0.00325 | at alpha= | 0 | deg
Mach: | 0 |  |  | Cl=0 at alpha= | 0 | deg
|  |  |  | @ Cl=0.1, Cd= | 0.0035333
|  |  |  | @ Cl=0.4, Cd= | 0.0061943
|  |  |  | @ Cl=0.6, Cd= | 0.0072153
alpha (deg) | Cl | Cd | Cm | Cl/Cd
-20 | -1.184 | 0.09334 | 0.03 | -12.681
-19.5 | -1.223 | 0.07914 | 0.03 | -15.451
-19 | -1.279 | 0.05792 | 0.032 | -22.084
-18.5 | -1.341 | 0.03999 | 0.032 | -33.544
-18 | -1.366 | 0.03594 | 0.032 | -38.004
-17.5 | -1.385 | 0.03226 | 0.031 | -42.93
-17 | -1.392 | 0.02985 | 0.031 | -46.635
-16.5 | -1.396 | 0.02733 | 0.03 | -51.082
-16 | -1.397 | 0.02543 | 0.029 | -54.933
-15.5 | -1.394 | 0.02346 | 0.029 | -59.435
-15 | -1.388 | 0.02196 | 0.028 | -63.176
-14.5 | -1.378 | 0.02038 | 0.027 | -67.608
-14 | -1.365 | 0.019 | 0.026 | -71.836
-13.5 | -1.348 | 0.01781 | 0.026 | -75.665
-13 | -1.327 | 0.01664 | 0.025 | -79.74
-12.5 | -1.303 | 0.01558 | 0.024 | -83.608
-12 | -1.275 | 0.01466 | 0.023 | -86.942
-11.5 | -1.244 | 0.01382 | 0.022 | -89.991
-11 | -1.209 | 0.01303 | 0.021 | -92.807
-10.5 | -1.172 | 0.01229 | 0.02 | -95.333
-10 | -1.131 | 0.01167 | 0.02 | -96.925
-9.5 | -1.088 | 0.01106 | 0.019 | -98.352
-9 | -1.042 | 0.0105 | 0.018 | -99.279
-8.5 | -0.994 | 0.00999 | 0.017 | -99.49
-8 | -0.944 | 0.0095 | 0.016 | -99.431
-7.5 | -0.891 | 0.00906 | 0.015 | -98.4
-7 | -0.837 | 0.00868 | 0.014 | -96.398
-6.5 | -0.781 | 0.00828 | 0.013 | -94.308
-6 | -0.725 | 0.00791 | 0.012 | -91.571
-5.5 | -0.667 | 0.0076 | 0.011 | -87.712
-5 | -0.608 | 0.00726 | 0.01 | -83.819
-4.5 | -0.549 | 0.00693 | 0.009 | -79.277
-4 | -0.489 | 0.00662 | 0.008 | -73.916
-3.5 | -0.429 | 0.00632 | 0.007 | -67.927
-3 | -0.369 | 0.00606 | 0.006 | -60.778
-2.5 | -0.308 | 0.0057 | 0.005 | -53.957
-2 | -0.246 | 0.00427 | 0.004 | -57.783
-1.5 | -0.185 | 0.00393 | 0.003 | -47.117
-1 | -0.123 | 0.00362 | 0.002 | -34.127
-0.5 | -0.062 | 0.00339 | 0.001 | -18.227
0 | 0 | 0.00325 | 0 | 0
0.5 | 0.062 | 0.00339 | -0.001 | 18.227
1 | 0.123 | 0.00362 | -0.002 | 34.127
1.5 | 0.185 | 0.00393 | -0.003 | 47.117
2 | 0.246 | 0.00427 | -0.004 | 57.783
2.5 | 0.308 | 0.0057 | -0.005 | 53.957
3 | 0.369 | 0.00606 | -0.006 | 60.778
3.5 | 0.429 | 0.00632 | -0.007 | 67.927
4 | 0.489 | 0.00662 | -0.008 | 73.916
4.5 | 0.549 | 0.00693 | -0.009 | 79.277
5 | 0.608 | 0.00726 | -0.01 | 83.819
5.5 | 0.667 | 0.0076 | -0.011 | 87.712
6 | 0.725 | 0.00791 | -0.012 | 91.571
6.5 | 0.781 | 0.00828 | -0.013 | 94.308
7 | 0.837 | 0.00868 | -0.014 | 96.398
7.5 | 0.891 | 0.00906 | -0.015 | 98.4
8 | 0.944 | 0.0095 | -0.016 | 99.431
8.5 | 0.994 | 0.00999 | -0.017 | 99.49
9 | 1.042 | 0.0105 | -0.018 | 99.279
9.5 | 1.088 | 0.01106 | -0.019 | 98.352
10 | 1.131 | 0.01167 | -0.02 | 96.925
10.5 | 1.172 | 0.01229 | -0.02 | 95.333
11 | 1.209 | 0.01303 | -0.021 | 92.807
11.5 | 1.244 | 0.01382 | -0.022 | 89.991
12 | 1.275 | 0.01466 | -0.023 | 86.942
12.5 | 1.303 | 0.01558 | -0.024 | 83.608
13 | 1.327 | 0.01664 | -0.025 | 79.74
13.5 | 1.348 | 0.01781 | -0.026 | 75.665
14 | 1.365 | 0.019 | -0.026 | 71.836
14.5 | 1.378 | 0.02038 | -0.027 | 67.608
15 | 1.388 | 0.02196 | -0.028 | 63.176
15.5 | 1.394 | 0.02346 | -0.029 | 59.435
16 | 1.397 | 0.02543 | -0.029 | 54.933
16.5 | 1.396 | 0.02733 | -0.03 | 51.082
17 | 1.392 | 0.02985 | -0.031 | 46.635
17.5 | 1.385 | 0.03226 | -0.031 | 42.93
18 | 1.366 | 0.03594 | -0.032 | 38.004
18.5 | 1.341 | 0.03999 | -0.032 | 33.544
19 | 1.279 | 0.05792 | -0.032 | 22.084
19.5 | 1.223 | 0.07914 | -0.03 | 15.451
20 | 1.184 | 0.09334 | -0.03 | 12.681

## 98. Re 8M Mach 0.00 (2)
BIGFOIL.COM POLAR EXPORT
s1014
S1014 |  |  |  | Cl Max: | 1.5909 | at alpha= | 20 | deg
XFOIL ncrit=9 |  |  |  | L/D Max: | 97.3928 | at alpha= | 8.5 | deg
Re: | 8000000 |  |  | Cd Min: | 0.0352 | at alpha= | -20 | deg
Mach: | 0 |  |  | Cl=0 at alpha= | -0.00099404 | deg
|  |  |  | @ Cl=0.1, Cd= | 0.0041572
|  |  |  | @ Cl=0.4, Cd= | 0.0060009
|  |  |  | @ Cl=0.6, Cd= | 0.0069961
alpha (deg) | Cl | Cd | Cm | Cl/Cd
-20 | -1.5896 | 0.0352 | -0.0575 | -45.1591
-19.5 | -1.5738 | 0.03249 | -0.0561 | -48.4395
-19 | -1.5555 | 0.03011 | -0.0545 | -51.6606
-18.5 | -1.5335 | 0.02808 | -0.0528 | -54.6118
-18 | -1.5085 | 0.02633 | -0.0512 | -57.2921
-17.5 | -1.4845 | 0.02461 | -0.0492 | -60.321
-17 | -1.462 | 0.02286 | -0.0468 | -63.9545
-16.5 | -1.4325 | 0.02157 | -0.045 | -66.4117
-16 | -1.4031 | 0.02031 | -0.043 | -69.0842
-15.5 | -1.3714 | 0.0192 | -0.0411 | -71.4271
-15 | -1.3413 | 0.01802 | -0.0388 | -74.434
-14.5 | -1.3087 | 0.017 | -0.0367 | -76.9824
-14 | -1.2738 | 0.01611 | -0.0348 | -79.0689
-13.5 | -1.2407 | 0.01515 | -0.0326 | -81.8944
-13 | -1.2042 | 0.01435 | -0.0306 | -83.9164
-12.5 | -1.1686 | 0.01354 | -0.0284 | -86.3072
-12 | -1.1317 | 0.01282 | -0.0264 | -88.2761
-11.5 | -1.0938 | 0.01214 | -0.0243 | -90.0988
-11 | -1.0555 | 0.01151 | -0.0222 | -91.7029
-10.5 | -1.0168 | 0.01092 | -0.0201 | -93.1136
-10 | -0.9786 | 0.01033 | -0.0178 | -94.7338
-9.5 | -0.9396 | 0.0098 | -0.0154 | -95.8776
-9 | -0.9 | 0.00934 | -0.0131 | -96.3597
-8.5 | -0.8627 | 0.00887 | -0.0102 | -97.2604
-8 | -0.8264 | 0.00849 | -0.0068 | -97.338
-7.5 | -0.7851 | 0.00819 | -0.0043 | -95.8608
-7 | -0.7384 | 0.00785 | -0.003 | -94.0637
-6.5 | -0.6897 | 0.00752 | -0.002 | -91.7154
-6 | -0.6397 | 0.00721 | -0.0013 | -88.724
-5.5 | -0.5883 | 0.00693 | -0.0008 | -84.8918
-5 | -0.5358 | 0.00666 | -0.0005 | -80.4505
-4.5 | -0.4827 | 0.00639 | -0.0004 | -75.5399
-4 | -0.4289 | 0.00614 | -0.0003 | -69.8534
-3.5 | -0.3749 | 0.00589 | -0.0003 | -63.6503
-3 | -0.3206 | 0.00562 | -0.0003 | -57.0463
-2.5 | -0.266 | 0.00528 | -0.0004 | -50.3788
-2 | -0.2122 | 0.00495 | -0.0004 | -42.8687
-1.5 | -0.1578 | 0.00459 | -0.0005 | -34.3791
-1 | -0.1042 | 0.00417 | -0.0005 | -24.988
-0.5 | -0.0502 | 0.00376 | -0.0005 | -13.3511
0 | 0.0001 | 0.00364 | 0 | 0.027473
0.5 | 0.0504 | 0.00375 | 0.0005 | 13.44
1 | 0.104 | 0.00419 | 0.0005 | 24.821
1.5 | 0.1578 | 0.00459 | 0.0005 | 34.3791
2 | 0.2124 | 0.00494 | 0.0004 | 42.996
2.5 | 0.2661 | 0.00528 | 0.0004 | 50.3977
3 | 0.3205 | 0.00563 | 0.0003 | 56.9272
3.5 | 0.3749 | 0.00588 | 0.0003 | 63.7585
4 | 0.4289 | 0.00614 | 0.0003 | 69.8534
4.5 | 0.4827 | 0.00639 | 0.0004 | 75.5399
5 | 0.5358 | 0.00666 | 0.0005 | 80.4505
5.5 | 0.5883 | 0.00693 | 0.0008 | 84.8918
6 | 0.6396 | 0.00722 | 0.0013 | 88.5873
6.5 | 0.6897 | 0.00752 | 0.002 | 91.7154
7 | 0.7383 | 0.00784 | 0.003 | 94.1709
7.5 | 0.7849 | 0.00819 | 0.0044 | 95.8364
8 | 0.8259 | 0.00849 | 0.0069 | 97.2792
8.5 | 0.8629 | 0.00886 | 0.0101 | 97.3928
9 | 0.8997 | 0.00934 | 0.0131 | 96.3276
9.5 | 0.9387 | 0.00982 | 0.0156 | 95.5906
10 | 0.9784 | 0.01033 | 0.0178 | 94.7144
10.5 | 1.0166 | 0.01093 | 0.0201 | 93.0101
11 | 1.0559 | 0.01149 | 0.0222 | 91.8973
11.5 | 1.0939 | 0.01213 | 0.0243 | 90.1814
12 | 1.1318 | 0.01281 | 0.0263 | 88.3528
12.5 | 1.1683 | 0.01355 | 0.0285 | 86.2214
13 | 1.2037 | 0.01437 | 0.0307 | 83.7648
13.5 | 1.2409 | 0.01513 | 0.0325 | 82.0159
14 | 1.2738 | 0.0161 | 0.0348 | 79.118
14.5 | 1.3089 | 0.01698 | 0.0367 | 77.0848
15 | 1.3419 | 0.01799 | 0.0388 | 74.5914
15.5 | 1.3713 | 0.01919 | 0.0411 | 71.4591
16 | 1.4035 | 0.02029 | 0.0429 | 69.172
16.5 | 1.4329 | 0.02154 | 0.045 | 66.5227
17 | 1.4623 | 0.02283 | 0.0468 | 64.0517
17.5 | 1.4855 | 0.02453 | 0.0491 | 60.5585
18 | 1.5081 | 0.02634 | 0.0512 | 57.2551
18.5 | 1.5336 | 0.02805 | 0.0528 | 54.6738
19 | 1.556 | 0.03005 | 0.0544 | 51.7804
19.5 | 1.5742 | 0.03242 | 0.0561 | 48.5564
20 | 1.5909 | 0.03507 | 0.0574 | 45.3636

## 99. Re 8M Mach 0.10 (1)
BIGFOIL.COM POLAR EXPORT
s1014
S1014 |  |  |  | Cl Max: | 1.378 | at alpha= | 15.5 | deg
JavaFoil+Calcfoil stall+Eppler ext transition |  |  |  | L/D Max: | 99.053 | at alpha= | 8.5 | deg
Re: | 8000000 |  |  | Cd Min: | 0.00322 | at alpha= | 0 | deg
Mach: | 0.1 |  |  | Cl=0 at alpha= | 0 | deg
|  |  |  | @ Cl=0.1, Cd= | 0.0035255
|  |  |  | @ Cl=0.4, Cd= | 0.006228
|  |  |  | @ Cl=0.6, Cd= | 0.0072448
alpha (deg) | Cl | Cd | Cm | Cl/Cd
-20 | -1.124 | 0.10531 | 0.029 | -10.669
-19.5 | -1.163 | 0.09192 | 0.03 | -12.647
-19 | -1.214 | 0.07231 | 0.03 | -16.784
-18.5 | -1.281 | 0.04933 | 0.032 | -25.964
-18 | -1.329 | 0.03856 | 0.032 | -34.462
-17.5 | -1.354 | 0.0345 | 0.031 | -39.237
-17 | -1.366 | 0.03103 | 0.031 | -44.023
-16.5 | -1.374 | 0.02852 | 0.03 | -48.163
-16 | -1.378 | 0.02628 | 0.029 | -52.445
-15.5 | -1.378 | 0.02438 | 0.029 | -56.526
-15 | -1.375 | 0.02252 | 0.028 | -61.075
-14.5 | -1.368 | 0.02087 | 0.027 | -65.555
-14 | -1.357 | 0.0194 | 0.026 | -69.958
-13.5 | -1.342 | 0.01815 | 0.026 | -73.957
-13 | -1.324 | 0.01693 | 0.025 | -78.185
-12.5 | -1.301 | 0.01591 | 0.024 | -81.732
-12 | -1.274 | 0.01494 | 0.023 | -85.3
-11.5 | -1.244 | 0.01401 | 0.022 | -88.789
-11 | -1.211 | 0.01318 | 0.021 | -91.862
-10.5 | -1.174 | 0.01247 | 0.021 | -94.107
-10 | -1.134 | 0.01182 | 0.02 | -95.941
-9.5 | -1.091 | 0.0112 | 0.019 | -97.449
-9 | -1.046 | 0.01062 | 0.018 | -98.419
-8.5 | -0.998 | 0.01007 | 0.017 | -99.053
-8 | -0.948 | 0.00958 | 0.016 | -98.976
-7.5 | -0.895 | 0.00914 | 0.015 | -97.927
-7 | -0.84 | 0.00874 | 0.014 | -96.11
-6.5 | -0.785 | 0.00832 | 0.013 | -94.256
-6 | -0.728 | 0.00795 | 0.012 | -91.481
-5.5 | -0.67 | 0.00764 | 0.011 | -87.715
-5 | -0.611 | 0.00731 | 0.01 | -83.583
-4.5 | -0.552 | 0.00696 | 0.009 | -79.235
-4 | -0.492 | 0.00666 | 0.008 | -73.823
-3.5 | -0.431 | 0.00635 | 0.007 | -67.933
-3 | -0.37 | 0.00611 | 0.006 | -60.639
-2.5 | -0.309 | 0.00573 | 0.005 | -53.94
-2 | -0.248 | 0.00536 | 0.004 | -46.176
-1.5 | -0.186 | 0.0039 | 0.003 | -47.704
-1 | -0.124 | 0.00363 | 0.002 | -34.194
-0.5 | -0.062 | 0.00336 | 0.001 | -18.464
0 | 0 | 0.00322 | 0 | 0
0.5 | 0.062 | 0.00336 | -0.001 | 18.464
1 | 0.124 | 0.00363 | -0.002 | 34.194
1.5 | 0.186 | 0.0039 | -0.003 | 47.704
2 | 0.248 | 0.00536 | -0.004 | 46.176
2.5 | 0.309 | 0.00573 | -0.005 | 53.94
3 | 0.37 | 0.00611 | -0.006 | 60.639
3.5 | 0.431 | 0.00635 | -0.007 | 67.933
4 | 0.492 | 0.00666 | -0.008 | 73.823
4.5 | 0.552 | 0.00696 | -0.009 | 79.235
5 | 0.611 | 0.00731 | -0.01 | 83.583
5.5 | 0.67 | 0.00764 | -0.011 | 87.715
6 | 0.728 | 0.00795 | -0.012 | 91.481
6.5 | 0.785 | 0.00832 | -0.013 | 94.256
7 | 0.84 | 0.00874 | -0.014 | 96.11
7.5 | 0.895 | 0.00914 | -0.015 | 97.927
8 | 0.948 | 0.00958 | -0.016 | 98.976
8.5 | 0.998 | 0.01007 | -0.017 | 99.053
9 | 1.046 | 0.01062 | -0.018 | 98.419
9.5 | 1.091 | 0.0112 | -0.019 | 97.449
10 | 1.134 | 0.01182 | -0.02 | 95.941
10.5 | 1.174 | 0.01247 | -0.021 | 94.107
11 | 1.211 | 0.01318 | -0.021 | 91.862
11.5 | 1.244 | 0.01401 | -0.022 | 88.789
12 | 1.274 | 0.01494 | -0.023 | 85.3
12.5 | 1.301 | 0.01591 | -0.024 | 81.732
13 | 1.324 | 0.01693 | -0.025 | 78.185
13.5 | 1.342 | 0.01815 | -0.026 | 73.957
14 | 1.357 | 0.0194 | -0.026 | 69.958
14.5 | 1.368 | 0.02087 | -0.027 | 65.555
15 | 1.375 | 0.02252 | -0.028 | 61.075
15.5 | 1.378 | 0.02438 | -0.029 | 56.526
16 | 1.378 | 0.02628 | -0.029 | 52.445
16.5 | 1.374 | 0.02852 | -0.03 | 48.163
17 | 1.366 | 0.03103 | -0.031 | 44.023
17.5 | 1.354 | 0.0345 | -0.031 | 39.237
18 | 1.329 | 0.03856 | -0.032 | 34.462
18.5 | 1.281 | 0.04933 | -0.032 | 25.964
19 | 1.214 | 0.07231 | -0.03 | 16.784
19.5 | 1.163 | 0.09192 | -0.029 | 12.647
20 | 1.124 | 0.10531 | -0.029 | 10.669

## 100. Re 8M Mach 0.10 (2)
BIGFOIL.COM POLAR EXPORT
s1014
S1014 |  |  |  | Cl Max: | 1.5852 | at alpha= | 20 | deg
XFOIL ncrit=9 |  |  |  | L/D Max: | 96.4206 | at alpha= | 8.5 | deg
Re: | 8000000 |  |  | Cd Min: | 0.03734 | at alpha= | -20 | deg
Mach: | 0.1 |  |  | Cl=0 at alpha= | -0.0009901 | deg
|  |  |  | @ Cl=0.1, Cd= | 0.0041632
|  |  |  | @ Cl=0.4, Cd= | 0.0060191
|  |  |  | @ Cl=0.6, Cd= | 0.0070142
alpha (deg) | Cl | Cd | Cm | Cl/Cd
-20 | -1.5835 | 0.03734 | -0.0608 | -42.4076
-19.5 | -1.5708 | 0.0342 | -0.0594 | -45.9298
-19 | -1.5543 | 0.03151 | -0.0577 | -49.3272
-18.5 | -1.5339 | 0.02927 | -0.056 | -52.4052
-18 | -1.5106 | 0.0273 | -0.0541 | -55.3333
-17.5 | -1.4856 | 0.02554 | -0.0522 | -58.1676
-17 | -1.4628 | 0.02369 | -0.0499 | -61.7476
-16.5 | -1.4359 | 0.02219 | -0.0477 | -64.7093
-16 | -1.4059 | 0.02088 | -0.0456 | -67.3324
-15.5 | -1.3741 | 0.01972 | -0.0436 | -69.6805
-15 | -1.3441 | 0.01849 | -0.0413 | -72.6933
-14.5 | -1.3117 | 0.01739 | -0.039 | -75.4284
-14 | -1.2772 | 0.01645 | -0.037 | -77.6413
-13.5 | -1.2427 | 0.0155 | -0.0347 | -80.1742
-13 | -1.2069 | 0.01464 | -0.0326 | -82.4385
-12.5 | -1.1711 | 0.0138 | -0.0303 | -84.8623
-12 | -1.1332 | 0.01308 | -0.0283 | -86.6361
-11.5 | -1.0957 | 0.01235 | -0.026 | -88.7206
-11 | -1.0571 | 0.0117 | -0.0239 | -90.3504
-10.5 | -1.0184 | 0.01108 | -0.0216 | -91.9134
-10 | -0.9798 | 0.01046 | -0.0193 | -93.6711
-9.5 | -0.9398 | 0.00993 | -0.017 | -94.6425
-9 | -0.8999 | 0.00944 | -0.0147 | -95.3284
-8.5 | -0.8617 | 0.00896 | -0.0119 | -96.1719
-8 | -0.8241 | 0.00855 | -0.0087 | -96.386
-7.5 | -0.7866 | 0.00824 | -0.0053 | -95.4612
-7 | -0.7404 | 0.00789 | -0.0038 | -93.8403
-6.5 | -0.6919 | 0.00756 | -0.0027 | -91.5212
-6 | -0.6418 | 0.00725 | -0.0018 | -88.5241
-5.5 | -0.5904 | 0.00696 | -0.0013 | -84.8276
-5 | -0.5378 | 0.00669 | -0.0009 | -80.3886
-4.5 | -0.4846 | 0.00642 | -0.0006 | -75.4829
-4 | -0.4306 | 0.00616 | -0.0005 | -69.9026
-3.5 | -0.3763 | 0.00591 | -0.0005 | -63.6717
-3 | -0.3219 | 0.00564 | -0.0005 | -57.0745
-2.5 | -0.267 | 0.0053 | -0.0006 | -50.3774
-2 | -0.213 | 0.00496 | -0.0005 | -42.9435
-1.5 | -0.1585 | 0.0046 | -0.0005 | -34.4565
-0.5 | -0.0504 | 0.00376 | -0.0006 | -13.4043
0 | 0.0001 | 0.00363 | 0 | 0.027548
0.5 | 0.0506 | 0.00375 | 0.0005 | 13.4933
1 | 0.1044 | 0.0042 | 0.0005 | 24.8571
1.5 | 0.1585 | 0.0046 | 0.0005 | 34.4565
2 | 0.2132 | 0.00495 | 0.0005 | 43.0707
2.5 | 0.2671 | 0.0053 | 0.0005 | 50.3962
3 | 0.3218 | 0.00565 | 0.0005 | 56.9558
3.5 | 0.3763 | 0.00591 | 0.0005 | 63.6717
4 | 0.4306 | 0.00616 | 0.0005 | 69.9026
4.5 | 0.4846 | 0.00642 | 0.0006 | 75.4829
5 | 0.5378 | 0.00669 | 0.0009 | 80.3886
5.5 | 0.5904 | 0.00696 | 0.0013 | 84.8276
6 | 0.6418 | 0.00725 | 0.0019 | 88.5241
6.5 | 0.6919 | 0.00756 | 0.0027 | 91.5212
7 | 0.7404 | 0.00788 | 0.0038 | 93.9594
7.5 | 0.7864 | 0.00824 | 0.0054 | 95.4369
8 | 0.8236 | 0.00855 | 0.0088 | 96.3275
8.5 | 0.862 | 0.00894 | 0.0118 | 96.4206
9 | 0.8997 | 0.00944 | 0.0147 | 95.3072
9.5 | 0.939 | 0.00995 | 0.0172 | 94.3719
10 | 0.9794 | 0.01047 | 0.0193 | 93.5435
10.5 | 1.0182 | 0.01108 | 0.0217 | 91.8953
11 | 1.0575 | 0.01168 | 0.0238 | 90.5394
11.5 | 1.0959 | 0.01234 | 0.026 | 88.8088
12 | 1.1333 | 0.01307 | 0.0282 | 86.71
12.5 | 1.1708 | 0.01382 | 0.0304 | 84.7178
13 | 1.2067 | 0.01464 | 0.0326 | 82.4249
13.5 | 1.243 | 0.01547 | 0.0347 | 80.3491
14 | 1.277 | 0.01645 | 0.037 | 77.6292
14.5 | 1.3118 | 0.01738 | 0.039 | 75.4776
15 | 1.3446 | 0.01846 | 0.0412 | 72.8386
15.5 | 1.3747 | 0.01967 | 0.0436 | 69.8882
16 | 1.4063 | 0.02085 | 0.0456 | 67.4484
16.5 | 1.4364 | 0.02215 | 0.0476 | 64.8488
17 | 1.4625 | 0.0237 | 0.0499 | 61.7089
17.5 | 1.4868 | 0.02545 | 0.0521 | 58.4204
18 | 1.5112 | 0.02724 | 0.0541 | 55.4772
18.5 | 1.5343 | 0.02921 | 0.056 | 52.5265
19 | 1.5555 | 0.0314 | 0.0577 | 49.5382
19.5 | 1.5709 | 0.03415 | 0.0594 | 46
20 | 1.5852 | 0.03716 | 0.0607 | 42.6588

## 101. Re 8M Mach 0.25 (1)
BIGFOIL.COM POLAR EXPORT
s1014
S1014 |  |  |  | Cl Max: | 1.292 | at alpha= | 13.5 | deg
JavaFoil+Calcfoil stall+Eppler ext transition |  |  |  | L/D Max: | 96.267 | at alpha= | 8 | deg
Re: | 8000000 |  |  | Cd Min: | 0.00322 | at alpha= | 0 | deg
Mach: | 0.25 |  |  | Cl=0 at alpha= | 0 | deg
|  |  |  | @ Cl=0.1, Cd= | 0.0035386
|  |  |  | @ Cl=0.4, Cd= | 0.0063174
|  |  |  | @ Cl=0.6, Cd= | 0.0073697
alpha (deg) | Cl | Cd | Cm | Cl/Cd
-18.5 | -0.885 | 0.12327 | 0.025 | -7.182
-18 | -0.947 | 0.11157 | 0.025 | -8.491
-17.5 | -1.007 | 0.0975 | 0.026 | -10.331
-17 | -1.061 | 0.0804 | 0.027 | -13.191
-16.5 | -1.122 | 0.06045 | 0.028 | -18.563
-16 | -1.213 | 0.03511 | 0.03 | -34.545
-15.5 | -1.245 | 0.03021 | 0.029 | -41.221
-15 | -1.266 | 0.02731 | 0.028 | -46.374
-14.5 | -1.282 | 0.02469 | 0.028 | -51.925
-14 | -1.29 | 0.02256 | 0.027 | -57.178
-13.5 | -1.292 | 0.02063 | 0.026 | -62.652
-13 | -1.288 | 0.01922 | 0.025 | -67.006
-12.5 | -1.278 | 0.01778 | 0.025 | -71.862
-12 | -1.262 | 0.01648 | 0.024 | -76.573
-11.5 | -1.24 | 0.01529 | 0.023 | -81.154
-11 | -1.214 | 0.01428 | 0.022 | -85.002
-10.5 | -1.182 | 0.01345 | 0.021 | -87.882
-10 | -1.146 | 0.01265 | 0.02 | -90.586
-9.5 | -1.106 | 0.01189 | 0.019 | -93.048
-9 | -1.063 | 0.01125 | 0.018 | -94.473
-8.5 | -1.016 | 0.01064 | 0.017 | -95.495
-8 | -0.967 | 0.01005 | 0.016 | -96.267
-7.5 | -0.914 | 0.00956 | 0.015 | -95.636
-7 | -0.859 | 0.00912 | 0.014 | -94.18
-6.5 | -0.803 | 0.00868 | 0.013 | -92.516
-6 | -0.745 | 0.00824 | 0.012 | -90.395
-5.5 | -0.686 | 0.00788 | 0.011 | -87.049
-5 | -0.626 | 0.00753 | 0.01 | -83.148
-4.5 | -0.566 | 0.00716 | 0.009 | -78.98
-4 | -0.504 | 0.00684 | 0.008 | -73.706
-3.5 | -0.442 | 0.00648 | 0.007 | -68.262
-3 | -0.38 | 0.00624 | 0.006 | -60.882
-2.5 | -0.317 | 0.00585 | 0.005 | -54.238
-2 | -0.254 | 0.00546 | 0.004 | -46.605
-1.5 | -0.191 | 0.00495 | 0.003 | -38.577
-1 | -0.127 | 0.00365 | 0.002 | -34.967
-0.5 | -0.064 | 0.00339 | 0.001 | -18.799
0 | 0 | 0.00322 | 0 | 0
0.5 | 0.064 | 0.00339 | -0.001 | 18.799
1 | 0.127 | 0.00365 | -0.002 | 34.967
1.5 | 0.191 | 0.00495 | -0.003 | 38.577
2 | 0.254 | 0.00546 | -0.004 | 46.605
2.5 | 0.317 | 0.00585 | -0.005 | 54.238
3 | 0.38 | 0.00624 | -0.006 | 60.882
3.5 | 0.442 | 0.00648 | -0.007 | 68.262
4 | 0.504 | 0.00684 | -0.008 | 73.706
4.5 | 0.566 | 0.00716 | -0.009 | 78.98
5 | 0.626 | 0.00753 | -0.01 | 83.148
5.5 | 0.686 | 0.00788 | -0.011 | 87.049
6 | 0.745 | 0.00824 | -0.012 | 90.395
6.5 | 0.803 | 0.00868 | -0.013 | 92.516
7 | 0.859 | 0.00912 | -0.014 | 94.18
7.5 | 0.914 | 0.00956 | -0.015 | 95.636
8 | 0.967 | 0.01005 | -0.016 | 96.267
8.5 | 1.016 | 0.01064 | -0.017 | 95.495
9 | 1.063 | 0.01125 | -0.018 | 94.473
9.5 | 1.106 | 0.01189 | -0.019 | 93.048
10 | 1.146 | 0.01265 | -0.02 | 90.586
10.5 | 1.182 | 0.01345 | -0.021 | 87.882
11 | 1.214 | 0.01428 | -0.022 | 85.002
11.5 | 1.24 | 0.01529 | -0.023 | 81.154
12 | 1.262 | 0.01648 | -0.024 | 76.573
12.5 | 1.278 | 0.01778 | -0.025 | 71.862
13 | 1.288 | 0.01922 | -0.025 | 67.006
13.5 | 1.292 | 0.02063 | -0.026 | 62.652
14 | 1.29 | 0.02256 | -0.027 | 57.178
14.5 | 1.282 | 0.02469 | -0.028 | 51.925
15 | 1.266 | 0.02731 | -0.028 | 46.374
15.5 | 1.245 | 0.03021 | -0.029 | 41.221
16 | 1.213 | 0.03511 | -0.03 | 34.545
16.5 | 1.145 | 0.0505 | -0.029 | 22.668
17 | 1.061 | 0.0804 | -0.027 | 13.191
17.5 | 1.007 | 0.0975 | -0.026 | 10.331
18 | 0.947 | 0.11157 | -0.025 | 8.491
18.5 | 0.885 | 0.12327 | -0.025 | 7.182

## 102. Re 8M Mach 0.25 (2)
BIGFOIL.COM POLAR EXPORT
s1014
S1014 |  |  |  | Cl Max: | 1.5457 | at alpha= | 20 | deg
XFOIL ncrit=9 |  |  |  | L/D Max: | 91.4091 | at alpha= | 7 | deg
Re: | 8000000 |  |  | Cd Min: | 0.05135 | at alpha= | -20 | deg
Mach: | 0.25 |  |  | Cl=0 at alpha= | -0.001938 | deg
|  |  |  | @ Cl=0.1, Cd= | 0.0042015
|  |  |  | @ Cl=0.4, Cd= | 0.0061081
|  |  |  | @ Cl=0.6, Cd= | 0.0071606
alpha (deg) | Cl | Cd | Cm | Cl/Cd
-20 | -1.5436 | 0.05135 | -0.0743 | -30.0604
-19.5 | -1.5409 | 0.04603 | -0.0745 | -33.476
-19 | -1.5342 | 0.04142 | -0.0737 | -37.0401
-18.5 | -1.5226 | 0.03756 | -0.0723 | -40.5378
-18 | -1.5114 | 0.03392 | -0.0703 | -44.5578
-17.5 | -1.4928 | 0.03107 | -0.068 | -48.0463
-17 | -1.471 | 0.02858 | -0.0655 | -51.4696
-16.5 | -1.4449 | 0.02649 | -0.063 | -54.5451
-16 | -1.4205 | 0.02442 | -0.0601 | -58.1695
-15.5 | -1.3908 | 0.02271 | -0.0574 | -61.2417
-15 | -1.3597 | 0.02119 | -0.0546 | -64.1671
-14.5 | -1.3267 | 0.01982 | -0.0518 | -66.9374
-14 | -1.293 | 0.01854 | -0.049 | -69.7411
-13.5 | -1.2585 | 0.01736 | -0.0462 | -72.4942
-13 | -1.2217 | 0.01631 | -0.0434 | -74.905
-12.5 | -1.1844 | 0.01533 | -0.0407 | -77.2603
-12 | -1.1466 | 0.0144 | -0.038 | -79.625
-11.5 | -1.1062 | 0.0136 | -0.0355 | -81.3382
-11 | -1.0675 | 0.01277 | -0.0327 | -83.5944
-10.5 | -1.027 | 0.01202 | -0.0301 | -85.4409
-10 | -0.9851 | 0.01135 | -0.0277 | -86.793
-9.5 | -0.9434 | 0.0107 | -0.0252 | -88.1682
-9 | -0.902 | 0.01008 | -0.0226 | -89.4841
-8.5 | -0.8592 | 0.00955 | -0.0201 | -89.9686
-8 | -0.8176 | 0.00904 | -0.0174 | -90.4425
-7.5 | -0.7778 | 0.00853 | -0.0142 | -91.1841
-7 | -0.7395 | 0.0081 | -0.0105 | -91.2963
-6.5 | -0.6999 | 0.00779 | -0.0069 | -89.846
-6 | -0.651 | 0.00746 | -0.0053 | -87.2654
-5.5 | -0.6 | 0.00716 | -0.0041 | -83.7989
-5 | -0.5472 | 0.00687 | -0.0032 | -79.6507
-4.5 | -0.4936 | 0.00658 | -0.0025 | -75.0152
-4 | -0.4393 | 0.0063 | -0.002 | -69.7302
-3.5 | -0.384 | 0.00603 | -0.0017 | -63.6816
-3 | -0.3289 | 0.00574 | -0.0014 | -57.2997
-2.5 | -0.2725 | 0.0054 | -0.0014 | -50.463
-2 | -0.2172 | 0.00505 | -0.0011 | -43.0099
-1.5 | -0.162 | 0.00465 | -0.001 | -34.8387
-1 | -0.107 | 0.00422 | -0.0008 | -25.3555
-0.5 | -0.0514 | 0.00378 | -0.0007 | -13.5979
0 | 0.0002 | 0.00359 | 0 | 0.05571
0.5 | 0.0517 | 0.00376 | 0.0007 | 13.75
1 | 0.1064 | 0.00426 | 0.0009 | 24.9765
1.5 | 0.1619 | 0.00466 | 0.001 | 34.7425
2 | 0.2174 | 0.00505 | 0.0011 | 43.0495
2.5 | 0.2725 | 0.0054 | 0.0013 | 50.463
3 | 0.3288 | 0.00574 | 0.0014 | 57.2822
3.5 | 0.384 | 0.00603 | 0.0017 | 63.6816
4 | 0.4393 | 0.0063 | 0.002 | 69.7302
4.5 | 0.4937 | 0.00658 | 0.0025 | 75.0304
5 | 0.5473 | 0.00686 | 0.0032 | 79.7813
5.5 | 0.5999 | 0.00716 | 0.0041 | 83.7849
6 | 0.6509 | 0.00747 | 0.0053 | 87.1352
6.5 | 0.7 | 0.00779 | 0.0069 | 89.8588
7 | 0.7395 | 0.00809 | 0.0105 | 91.4091
7.5 | 0.7775 | 0.00854 | 0.0142 | 91.0422
8 | 0.8173 | 0.00904 | 0.0174 | 90.4093
8.5 | 0.8599 | 0.00952 | 0.02 | 90.3256
9 | 0.902 | 0.01008 | 0.0226 | 89.4841
9.5 | 0.9433 | 0.0107 | 0.0252 | 88.1589
10 | 0.9847 | 0.01136 | 0.0277 | 86.6813
10.5 | 1.027 | 0.01201 | 0.0301 | 85.5121
11 | 1.0676 | 0.01276 | 0.0327 | 83.6677
11.5 | 1.1063 | 0.01359 | 0.0355 | 81.4054
12 | 1.1469 | 0.01438 | 0.0379 | 79.7566
12.5 | 1.1842 | 0.01533 | 0.0407 | 77.2472
13 | 1.2206 | 0.01636 | 0.0436 | 74.6088
13.5 | 1.2587 | 0.01735 | 0.0461 | 72.5476
14 | 1.294 | 0.01849 | 0.0489 | 69.9838
14.5 | 1.3269 | 0.01981 | 0.0518 | 66.9813
15 | 1.36 | 0.02116 | 0.0546 | 64.2722
15.5 | 1.3899 | 0.02275 | 0.0575 | 61.0945
16 | 1.4201 | 0.02443 | 0.0602 | 58.1293
16.5 | 1.4456 | 0.02644 | 0.063 | 54.6747
17 | 1.4714 | 0.02854 | 0.0655 | 51.5557
17.5 | 1.4938 | 0.03098 | 0.068 | 48.2182
18 | 1.5126 | 0.03382 | 0.0703 | 44.725
18.5 | 1.5266 | 0.03722 | 0.0722 | 41.0156
19 | 1.5349 | 0.04132 | 0.0737 | 37.1467
19.5 | 1.5433 | 0.04578 | 0.0745 | 33.7112
20 | 1.5457 | 0.05111 | 0.0744 | 30.2426

## 103. Re 8M Mach 0.50 (1)
BIGFOIL.COM POLAR EXPORT
s1014
S1014 |  |  |  | Cl Max: | 1.138 | at alpha= | 20 | deg
JavaFoil+Calcfoil stall+Eppler ext transition |  |  |  | L/D Max: | 83.902 | at alpha= | 6.5 | deg
Re: | 8000000 |  |  | Cd Min: | 0.00325 | at alpha= | 0 | deg
Mach: | 0.5 |  |  | Cl=0 at alpha= | 0 | deg
|  |  |  | @ Cl=0.1, Cd= | 0.0043683
|  |  |  | @ Cl=0.4, Cd= | 0.0066322
|  |  |  | @ Cl=0.6, Cd= | 0.0079116
alpha (deg) | Cl | Cd | Cm | Cl/Cd
-20 | -1.136 | 0.1442 | 0.03 | -7.879
-19.5 | -1.106 | 0.1413 | 0.029 | -7.826
-19 | -1.073 | 0.13951 | 0.027 | -7.69
-18.5 | -1.042 | 0.13841 | 0.026 | -7.528
-18 | -1.011 | 0.13319 | 0.024 | -7.591
-17.5 | -0.988 | 0.13968 | 0.025 | -7.074
-17 | -0.964 | 0.12657 | 0.025 | -7.617
-16.5 | -0.936 | 0.12099 | 0.024 | -7.734
-16 | -0.908 | 0.11457 | 0.023 | -7.922
-15.5 | -0.875 | 0.1119 | 0.021 | -7.823
-15 | -0.842 | 0.12447 | 0.019 | -6.765
-14.5 | -0.817 | 0.11571 | 0.019 | -7.059
-14 | -0.795 | 0.10053 | 0.02 | -7.907
-13.5 | -0.764 | 0.09741 | 0.019 | -7.848
-13 | -0.733 | 0.09457 | 0.017 | -7.749
-12.5 | -0.702 | 0.0913 | 0.015 | -7.69
-12 | -0.678 | 0.0897 | 0.016 | -7.559
-11.5 | -0.651 | 0.08283 | 0.015 | -7.859
-11 | -0.622 | 0.07628 | 0.015 | -8.158
-10.5 | -0.602 | 0.06837 | 0.016 | -8.807
-10 | -0.942 | 0.02106 | 0.022 | -44.758
-9.5 | -1.058 | 0.01713 | 0.021 | -61.761
-9 | -1.076 | 0.0154 | 0.02 | -69.896
-8.5 | -1.063 | 0.01399 | 0.019 | -75.958
-8 | -1.031 | 0.01285 | 0.018 | -80.22
-7.5 | -0.985 | 0.01194 | 0.017 | -82.464
-7 | -0.933 | 0.01115 | 0.016 | -83.626
-6.5 | -0.876 | 0.01044 | 0.015 | -83.902
-6 | -0.817 | 0.0098 | 0.014 | -83.351
-5.5 | -0.755 | 0.00921 | 0.013 | -81.911
-5 | -0.69 | 0.0087 | 0.011 | -79.299
-4.5 | -0.624 | 0.00823 | 0.01 | -75.825
-4 | -0.557 | 0.00761 | 0.009 | -73.284
-3.5 | -0.489 | 0.00719 | 0.008 | -68.122
-3 | -0.421 | 0.00676 | 0.007 | -62.268
-2.5 | -0.352 | 0.00634 | 0.006 | -55.462
-2 | -0.282 | 0.00586 | 0.005 | -48.153
-1.5 | -0.212 | 0.00532 | 0.003 | -39.854
-1 | -0.142 | 0.00467 | 0.002 | -30.363
-0.5 | -0.071 | 0.00416 | 0.001 | -17.076
0 | 0 | 0.00325 | 0 | 0
0.5 | 0.071 | 0.00416 | -0.001 | 17.076
1 | 0.142 | 0.00467 | -0.002 | 30.363
1.5 | 0.212 | 0.00532 | -0.003 | 39.854
2 | 0.282 | 0.00586 | -0.005 | 48.153
2.5 | 0.352 | 0.00634 | -0.006 | 55.462
3 | 0.421 | 0.00676 | -0.007 | 62.268
3.5 | 0.489 | 0.00719 | -0.008 | 68.122
4 | 0.557 | 0.00761 | -0.009 | 73.284
4.5 | 0.624 | 0.00808 | -0.01 | 77.294
5 | 0.69 | 0.0087 | -0.011 | 79.299
5.5 | 0.755 | 0.00921 | -0.013 | 81.911
6 | 0.817 | 0.0098 | -0.014 | 83.351
6.5 | 0.876 | 0.01044 | -0.015 | 83.902
7 | 0.933 | 0.01116 | -0.016 | 83.562
7.5 | 0.985 | 0.01194 | -0.017 | 82.471
8 | 1.031 | 0.01285 | -0.018 | 80.22
8.5 | 1.063 | 0.01399 | -0.019 | 75.958
9 | 1.076 | 0.0154 | -0.02 | 69.896
9.5 | 1.058 | 0.01704 | -0.021 | 62.064
10 | 0.943 | 0.02066 | -0.022 | 45.661
10.5 | 0.607 | 0.0641 | -0.017 | 9.471
11 | 0.624 | 0.07467 | -0.015 | 8.359
11.5 | 0.651 | 0.08244 | -0.015 | 7.894
12 | 0.679 | 0.08886 | -0.016 | 7.638
12.5 | 0.703 | 0.0897 | -0.016 | 7.836
13 | 0.735 | 0.09186 | -0.018 | 8.002
13.5 | 0.767 | 0.09396 | -0.019 | 8.163
14 | 0.795 | 0.10023 | -0.02 | 7.933
14.5 | 0.817 | 0.11522 | -0.019 | 7.088
15 | 0.844 | 0.11042 | -0.02 | 7.644
15.5 | 0.875 | 0.11288 | -0.021 | 7.749
16 | 0.906 | 0.11575 | -0.023 | 7.83
16.5 | 0.935 | 0.12134 | -0.024 | 7.707
17 | 0.964 | 0.12763 | -0.024 | 7.55
17.5 | 0.988 | 0.1394 | -0.025 | 7.088
18 | 1.011 | 0.13319 | -0.024 | 7.591
18.5 | 1.042 | 0.13843 | -0.026 | 7.527
19 | 1.075 | 0.13681 | -0.027 | 7.858
19.5 | 1.107 | 0.13868 | -0.029 | 7.984
20 | 1.138 | 0.14138 | -0.03 | 8.051

## 104. Re 8M Mach 0.50 (2)
BIGFOIL.COM POLAR EXPORT
s1014
S1014 |  |  |  | Cl Max: | 1.2365 | at alpha= | 12.5 | deg
XFOIL ncrit=9 |  |  |  | L/D Max: | 69.4638 | at alpha= | 7.5 | deg
Re: | 8000000 |  |  | Cd Min: | 0.12903 | at alpha= | -17.5 | deg
Mach: | 0.5 |  |  | Cl=0 at alpha= | -0.0035714 | deg
|  |  |  | @ Cl=0.1, Cd= | 0.0043281
|  |  |  | @ Cl=0.4, Cd= | 0.0066845
|  |  |  | @ Cl=0.6, Cd= | 0.0088374
alpha (deg) | Cl | Cd | Cm | Cl/Cd
-17.5 | -0.9324 | 0.12903 | -0.0482 | -7.2262
-17 | -0.9649 | 0.11563 | -0.0582 | -8.3447
-16.5 | -0.9982 | 0.10257 | -0.0676 | -9.7319
-16 | -1.03 | 0.08989 | -0.0763 | -11.4584
-15.5 | -1.0609 | 0.07741 | -0.0848 | -13.7049
-15 | -1.0962 | 0.06493 | -0.0929 | -16.8828
-14.5 | -1.1313 | 0.05375 | -0.0986 | -21.0474
-14 | -1.1679 | 0.04398 | -0.1009 | -26.5553
-13.5 | -1.2053 | 0.03563 | -0.0995 | -33.8282
-13 | -1.2317 | 0.02914 | -0.0947 | -42.2684
-12.5 | -1.236 | 0.02451 | -0.0879 | -50.4284
-12 | -1.2108 | 0.02168 | -0.0814 | -55.8487
-11.5 | -1.1702 | 0.01973 | -0.0758 | -59.3107
-11 | -1.1255 | 0.01816 | -0.0706 | -61.9769
-10.5 | -1.076 | 0.0169 | -0.0659 | -63.6686
-10 | -1.0286 | 0.01569 | -0.0613 | -65.5577
-9.5 | -0.9791 | 0.01463 | -0.0569 | -66.9241
-9 | -0.9301 | 0.01364 | -0.0527 | -68.1891
-8.5 | -0.8795 | 0.01276 | -0.0488 | -68.9263
-8 | -0.8283 | 0.01196 | -0.0452 | -69.2559
-7.5 | -0.7776 | 0.01119 | -0.0416 | -69.4906
-7 | -0.7262 | 0.01049 | -0.0382 | -69.2278
-6.5 | -0.676 | 0.0098 | -0.0348 | -68.9796
-6 | -0.6261 | 0.00915 | -0.0315 | -68.4262
-5.5 | -0.5765 | 0.00854 | -0.0282 | -67.5059
-5 | -0.5281 | 0.00797 | -0.0247 | -66.261
-4.5 | -0.4816 | 0.00744 | -0.021 | -64.7312
-4 | -0.4398 | 0.00697 | -0.0162 | -63.099
-3.5 | -0.3968 | 0.00666 | -0.0115 | -59.5796
-3 | -0.3431 | 0.00629 | -0.0089 | -54.5469
-2.5 | -0.2867 | 0.0059 | -0.007 | -48.5932
-2 | -0.2294 | 0.00544 | -0.0054 | -42.1691
-1 | -0.1145 | 0.00444 | -0.0025 | -25.7883
-0.5 | -0.0556 | 0.00387 | -0.0015 | -14.3669
0 | 0.0004 | 0.00341 | -0.0001 | 0.1173
0.5 | 0.0563 | 0.00384 | 0.0014 | 14.6615
1 | 0.1136 | 0.00448 | 0.0027 | 25.3571
1.5 | 0.1719 | 0.00499 | 0.0039 | 34.4489
2 | 0.2295 | 0.00544 | 0.0054 | 42.1875
2.5 | 0.2866 | 0.0059 | 0.007 | 48.5763
3 | 0.343 | 0.00629 | 0.009 | 54.531
3.5 | 0.3966 | 0.00666 | 0.0115 | 59.5495
4 | 0.4396 | 0.00697 | 0.0162 | 63.0703
4.5 | 0.4815 | 0.00743 | 0.021 | 64.8048
5 | 0.5281 | 0.00797 | 0.0247 | 66.261
5.5 | 0.576 | 0.00855 | 0.0282 | 67.3684
6 | 0.6261 | 0.00915 | 0.0315 | 68.4262
6.5 | 0.676 | 0.0098 | 0.0348 | 68.9796
7 | 0.7262 | 0.01049 | 0.0382 | 69.2278
7.5 | 0.7773 | 0.01119 | 0.0416 | 69.4638
8 | 0.8284 | 0.01195 | 0.0451 | 69.3222
8.5 | 0.8796 | 0.01275 | 0.0488 | 68.9882
9 | 0.93 | 0.01363 | 0.0527 | 68.2318
9.5 | 0.9793 | 0.01462 | 0.0569 | 66.9836
10 | 1.0289 | 0.01567 | 0.0612 | 65.6605
10.5 | 1.0764 | 0.01688 | 0.0659 | 63.7678
11 | 1.1249 | 0.01818 | 0.0706 | 61.8757
11.5 | 1.1706 | 0.01971 | 0.0758 | 59.3912
12 | 1.212 | 0.02161 | 0.0814 | 56.0851
12.5 | 1.2365 | 0.02448 | 0.0879 | 50.5106
13 | 1.2315 | 0.02913 | 0.0947 | 42.276
13.5 | 1.2036 | 0.03573 | 0.0995 | 33.686
14 | 1.168 | 0.04397 | 0.1009 | 26.5636
14.5 | 1.1334 | 0.05356 | 0.0987 | 21.1613
15 | 1.0936 | 0.06521 | 0.0926 | 16.7704
15.5 | 1.0631 | 0.07717 | 0.085 | 13.7761
16 | 1.0306 | 0.08985 | 0.0764 | 11.4702
16.5 | 0.9978 | 0.10265 | 0.0675 | 9.7204
17 | 0.9643 | 0.11575 | 0.0581 | 8.3309
17.5 | 0.9339 | 0.12887 | 0.0483 | 7.2468

## 105. Re 10M Mach 0.00 (1)
BIGFOIL.COM POLAR EXPORT
s1014
S1014 |  |  |  | Cl Max: | 1.399 | at alpha= | 16 | deg
JavaFoil+Calcfoil stall+Eppler ext transition |  |  |  | L/D Max: | 103.445 | at alpha= | 8 | deg
Re: | 10000000 |  |  | Cd Min: | 0.00405 | at alpha= | -0.5 | deg
Mach: | 0 |  |  | Cl=0 at alpha= | 0 | deg
|  |  |  | @ Cl=0.1, Cd= | 0.0041372
|  |  |  | @ Cl=0.4, Cd= | 0.006065
|  |  |  | @ Cl=0.6, Cd= | 0.0069942
alpha (deg) | Cl | Cd | Cm | Cl/Cd
-20 | -1.193 | 0.08623 | 0.031 | -13.834
-19.5 | -1.242 | 0.06728 | 0.032 | -18.465
-19 | -1.309 | 0.04542 | 0.033 | -28.814
-18.5 | -1.344 | 0.03815 | 0.033 | -35.241
-18 | -1.37 | 0.03374 | 0.032 | -40.597
-17.5 | -1.387 | 0.03113 | 0.031 | -44.541
-17 | -1.394 | 0.02882 | 0.031 | -48.351
-16.5 | -1.398 | 0.02623 | 0.03 | -53.298
-16 | -1.399 | 0.02443 | 0.029 | -57.236
-15.5 | -1.396 | 0.02261 | 0.029 | -61.723
-15 | -1.39 | 0.02099 | 0.028 | -66.202
-14.5 | -1.38 | 0.01962 | 0.027 | -70.331
-14 | -1.367 | 0.01825 | 0.026 | -74.896
-13.5 | -1.349 | 0.01713 | 0.026 | -78.782
-13 | -1.329 | 0.01597 | 0.025 | -83.205
-12.5 | -1.304 | 0.01505 | 0.024 | -86.669
-12 | -1.277 | 0.01411 | 0.023 | -90.463
-11.5 | -1.245 | 0.01325 | 0.022 | -93.972
-11 | -1.211 | 0.01252 | 0.021 | -96.739
-10.5 | -1.174 | 0.01183 | 0.02 | -99.239
-10 | -1.133 | 0.01121 | 0.02 | -101.09
-9.5 | -1.09 | 0.01063 | 0.019 | -102.488
-9 | -1.044 | 0.01012 | 0.018 | -103.144
-8.5 | -0.996 | 0.00964 | 0.017 | -103.302
-8 | -0.946 | 0.00914 | 0.016 | -103.445
-7.5 | -0.893 | 0.00873 | 0.015 | -102.201
-7 | -0.838 | 0.00837 | 0.014 | -100.092
-6.5 | -0.782 | 0.008 | 0.013 | -97.817
-6 | -0.725 | 0.00765 | 0.012 | -94.888
-5.5 | -0.668 | 0.00731 | 0.011 | -91.312
-5 | -0.609 | 0.00704 | 0.01 | -86.519
-4.5 | -0.55 | 0.00674 | 0.009 | -81.547
-4 | -0.49 | 0.00646 | 0.008 | -75.851
-3.5 | -0.429 | 0.00621 | 0.007 | -69.181
-3 | -0.369 | 0.00591 | 0.006 | -62.406
-2.5 | -0.308 | 0.00565 | 0.005 | -54.447
-2 | -0.246 | 0.00435 | 0.004 | -56.727
-1.5 | -0.185 | 0.0041 | 0.003 | -45.147
-1 | -0.123 | 0.00419 | 0.002 | -29.43
-0.5 | -0.062 | 0.00405 | 0.001 | -15.244
0 | 0 | 0.00416 | 0 | 0
0.5 | 0.062 | 0.00405 | -0.001 | 15.244
1 | 0.123 | 0.00419 | -0.002 | 29.43
1.5 | 0.185 | 0.0041 | -0.003 | 45.147
2 | 0.246 | 0.00435 | -0.004 | 56.727
2.5 | 0.308 | 0.00565 | -0.005 | 54.447
3 | 0.369 | 0.00591 | -0.006 | 62.406
3.5 | 0.429 | 0.00621 | -0.007 | 69.181
4 | 0.49 | 0.00646 | -0.008 | 75.851
4.5 | 0.55 | 0.00674 | -0.009 | 81.547
5 | 0.609 | 0.00704 | -0.01 | 86.519
5.5 | 0.668 | 0.00731 | -0.011 | 91.312
6 | 0.725 | 0.00765 | -0.012 | 94.888
6.5 | 0.782 | 0.008 | -0.013 | 97.817
7 | 0.838 | 0.00837 | -0.014 | 100.092
7.5 | 0.893 | 0.00873 | -0.015 | 102.201
8 | 0.946 | 0.00914 | -0.016 | 103.445
8.5 | 0.996 | 0.00964 | -0.017 | 103.302
9 | 1.044 | 0.01012 | -0.018 | 103.144
9.5 | 1.09 | 0.01063 | -0.019 | 102.488
10 | 1.133 | 0.01121 | -0.02 | 101.09
10.5 | 1.174 | 0.01183 | -0.02 | 99.239
11 | 1.211 | 0.01252 | -0.021 | 96.739
11.5 | 1.245 | 0.01325 | -0.022 | 93.972
12 | 1.277 | 0.01411 | -0.023 | 90.463
12.5 | 1.304 | 0.01505 | -0.024 | 86.669
13 | 1.329 | 0.01597 | -0.025 | 83.205
13.5 | 1.349 | 0.01713 | -0.026 | 78.782
14 | 1.367 | 0.01825 | -0.026 | 74.896
14.5 | 1.38 | 0.01962 | -0.027 | 70.331
15 | 1.39 | 0.02099 | -0.028 | 66.202
15.5 | 1.396 | 0.02261 | -0.029 | 61.723
16 | 1.399 | 0.02443 | -0.029 | 57.236
16.5 | 1.398 | 0.02623 | -0.03 | 53.298
17 | 1.394 | 0.02882 | -0.031 | 48.351
17.5 | 1.387 | 0.03113 | -0.031 | 44.541
18 | 1.37 | 0.03374 | -0.032 | 40.597
18.5 | 1.344 | 0.03815 | -0.033 | 35.241
19 | 1.309 | 0.04542 | -0.033 | 28.814
19.5 | 1.242 | 0.06728 | -0.031 | 18.465
20 | 1.193 | 0.08623 | -0.031 | 13.834

## 106. Re 10M Mach 0.00 (2)
BIGFOIL.COM POLAR EXPORT
s1014
S1014 |  |  |  | Cl Max: | 1.6102 | at alpha= | 20 | deg
XFOIL ncrit=9 |  |  |  | L/D Max: | 102.603 | at alpha= | 8.5 | deg
Re: | 10000000 |  |  | Cd Min: | 0.03359 | at alpha= | -20 | deg
Mach: | 0 |  |  | Cl=0 at alpha= | 0 | deg
|  |  |  | @ Cl=0.1, Cd= | 0.00431
|  |  |  | @ Cl=0.4, Cd= | 0.0058211
|  |  |  | @ Cl=0.6, Cd= | 0.0067693
alpha (deg) | Cl | Cd | Cm | Cl/Cd
-20 | -1.6086 | 0.03359 | -0.0567 | -47.8893
-19.5 | -1.5916 | 0.03106 | -0.0552 | -51.2428
-19 | -1.5736 | 0.02874 | -0.0534 | -54.753
-18.5 | -1.5524 | 0.02674 | -0.0515 | -58.0553
-18 | -1.5292 | 0.02497 | -0.0496 | -61.2415
-17.5 | -1.5006 | 0.02355 | -0.0479 | -63.7197
-17 | -1.4751 | 0.022 | -0.0457 | -67.05
-16.5 | -1.4481 | 0.02061 | -0.0436 | -70.262
-16 | -1.4182 | 0.01939 | -0.0415 | -73.1408
-15.5 | -1.3873 | 0.01829 | -0.0394 | -75.8502
-15 | -1.3532 | 0.01733 | -0.0376 | -78.0842
-14.5 | -1.3227 | 0.01624 | -0.0352 | -81.447
-14 | -1.2876 | 0.01539 | -0.0332 | -83.6647
-13.5 | -1.2517 | 0.01458 | -0.0312 | -85.8505
-13 | -1.2174 | 0.01373 | -0.0289 | -88.6672
-12.5 | -1.1797 | 0.01303 | -0.027 | -90.5372
-12 | -1.1432 | 0.0123 | -0.0248 | -92.9431
-11.5 | -1.1045 | 0.01168 | -0.0228 | -94.5634
-11 | -1.0668 | 0.01103 | -0.0206 | -96.718
-10.5 | -1.0288 | 0.01042 | -0.0183 | -98.7332
-10 | -0.9894 | 0.0099 | -0.0161 | -99.9394
-9.5 | -0.9507 | 0.0094 | -0.0136 | -101.1383
-9 | -0.9132 | 0.00892 | -0.0108 | -102.3767
-8.5 | -0.8751 | 0.00854 | -0.0079 | -102.4707
-8 | -0.8395 | 0.0082 | -0.0043 | -102.378
-7.5 | -0.7932 | 0.00787 | -0.0029 | -100.7878
-7 | -0.7445 | 0.00757 | -0.0019 | -98.3487
-6.5 | -0.6944 | 0.00728 | -0.0012 | -95.3846
-6 | -0.6436 | 0.00699 | -0.0006 | -92.0744
-5.5 | -0.5917 | 0.00672 | -0.0002 | -88.0506
-5 | -0.5389 | 0.00646 | 0 | -83.4211
-4.5 | -0.4853 | 0.00621 | 0.0001 | -78.1481
-4 | -0.4311 | 0.00598 | 0.0001 | -72.0903
-3.5 | -0.3763 | 0.0057 | 0 | -66.0175
-3 | -0.3209 | 0.00544 | -0.0002 | -58.989
-2.5 | -0.2661 | 0.00519 | -0.0004 | -51.2717
-2 | -0.211 | 0.00489 | -0.0006 | -43.1493
-1.5 | -0.1564 | 0.00459 | -0.0007 | -34.0741
-1 | -0.1017 | 0.00431 | -0.0008 | -23.5963
-0.5 | -0.0507 | 0.0043 | -0.0004 | -11.7907
0 | 0 | 0.00431 | 0 | 0
0.5 | 0.0504 | 0.00431 | 0.0005 | 11.6937
1 | 0.1018 | 0.00431 | 0.0008 | 23.6195
1.5 | 0.1564 | 0.0046 | 0.0007 | 34
2 | 0.2111 | 0.00488 | 0.0005 | 43.2582
2.5 | 0.2661 | 0.00519 | 0.0004 | 51.2717
3 | 0.3209 | 0.00544 | 0.0002 | 58.989
3.5 | 0.3763 | 0.0057 | 0 | 66.0175
4 | 0.4311 | 0.00598 | -0.0001 | 72.0903
4.5 | 0.4853 | 0.00621 | -0.0001 | 78.1481
5 | 0.5389 | 0.00646 | 0 | 83.4211
6 | 0.6436 | 0.00699 | 0.0006 | 92.0744
6.5 | 0.6946 | 0.00727 | 0.0011 | 95.5433
7 | 0.7446 | 0.00756 | 0.0019 | 98.4921
7.5 | 0.7931 | 0.00787 | 0.0029 | 100.7751
8 | 0.8393 | 0.0082 | 0.0043 | 102.3537
8.5 | 0.8752 | 0.00853 | 0.0078 | 102.6026
9 | 0.9132 | 0.00891 | 0.0108 | 102.4916
9.5 | 0.9504 | 0.0094 | 0.0137 | 101.1064
10 | 0.989 | 0.00991 | 0.0161 | 99.7982
10.5 | 1.0287 | 0.01042 | 0.0183 | 98.7236
11 | 1.0668 | 0.01103 | 0.0206 | 96.718
11.5 | 1.105 | 0.01165 | 0.0227 | 94.8498
12 | 1.1433 | 0.01229 | 0.0248 | 93.0269
13 | 1.2168 | 0.01375 | 0.029 | 88.4945
13.5 | 1.2519 | 0.01457 | 0.0312 | 85.9231
14 | 1.2878 | 0.01537 | 0.0332 | 83.7866
14.5 | 1.3227 | 0.01624 | 0.0352 | 81.447
15 | 1.3536 | 0.0173 | 0.0375 | 78.2428
15.5 | 1.3874 | 0.01827 | 0.0394 | 75.9387
16 | 1.4183 | 0.01937 | 0.0415 | 73.2215
16.5 | 1.4489 | 0.02055 | 0.0435 | 70.5061
17 | 1.4756 | 0.02196 | 0.0457 | 67.1949
17.5 | 1.5013 | 0.02348 | 0.0478 | 63.9395
18 | 1.5296 | 0.02492 | 0.0495 | 61.3804
18.5 | 1.5535 | 0.02665 | 0.0514 | 58.2927
19 | 1.5757 | 0.02858 | 0.0532 | 55.133
19.5 | 1.5919 | 0.03101 | 0.0552 | 51.3351
20 | 1.6102 | 0.03344 | 0.0567 | 48.1519

## 107. Re 10M Mach 0.10 (1)
BIGFOIL.COM POLAR EXPORT
s1014
S1014 |  |  |  | Cl Max: | 1.381 | at alpha= | 15.5 | deg
JavaFoil+Calcfoil stall+Eppler ext transition |  |  |  | L/D Max: | 103.031 | at alpha= | 8 | deg
Re: | 10000000 |  |  | Cd Min: | 0.00401 | at alpha= | -1 | deg
Mach: | 0.1 |  |  | Cl=0 at alpha= | 0 | deg
|  |  |  | @ Cl=0.1, Cd= | 0.0040139
|  |  |  | @ Cl=0.4, Cd= | 0.0060879
|  |  |  | @ Cl=0.6, Cd= | 0.006992
alpha (deg) | Cl | Cd | Cm | Cl/Cd
-20 | -1.131 | 0.09866 | 0.03 | -11.466
-19.5 | -1.177 | 0.08159 | 0.03 | -14.423
-19 | -1.236 | 0.06007 | 0.031 | -20.57
-18.5 | -1.297 | 0.0429 | 0.032 | -30.238
-18 | -1.332 | 0.03665 | 0.032 | -36.343
-17.5 | -1.357 | 0.03259 | 0.032 | -41.632
-17 | -1.368 | 0.02992 | 0.031 | -45.716
-16.5 | -1.376 | 0.02718 | 0.03 | -50.619
-16 | -1.38 | 0.02524 | 0.029 | -54.663
-15.5 | -1.381 | 0.02326 | 0.029 | -59.34
-15 | -1.377 | 0.02172 | 0.028 | -63.381
-14.5 | -1.37 | 0.02011 | 0.027 | -68.129
-14 | -1.359 | 0.01864 | 0.026 | -72.928
-13.5 | -1.344 | 0.01746 | 0.026 | -76.987
-13 | -1.325 | 0.01636 | 0.025 | -80.968
-12.5 | -1.302 | 0.01529 | 0.024 | -85.172
-12 | -1.276 | 0.01434 | 0.023 | -89.006
-11.5 | -1.246 | 0.01348 | 0.022 | -92.408
-11 | -1.212 | 0.01269 | 0.021 | -95.558
-10.5 | -1.176 | 0.012 | 0.021 | -97.946
-10 | -1.136 | 0.01136 | 0.02 | -99.93
-9.5 | -1.093 | 0.01077 | 0.019 | -101.421
-9 | -1.047 | 0.01021 | 0.018 | -102.557
-8.5 | -0.999 | 0.00971 | 0.017 | -102.901
-8 | -0.949 | 0.00921 | 0.016 | -103.031
-7.5 | -0.896 | 0.00879 | 0.015 | -101.898
-7 | -0.841 | 0.00842 | 0.014 | -99.991
-6.5 | -0.786 | 0.00805 | 0.013 | -97.528
-6 | -0.729 | 0.00769 | 0.012 | -94.801
-5.5 | -0.671 | 0.00738 | 0.011 | -90.89
-5 | -0.612 | 0.00706 | 0.01 | -86.715
-4.5 | -0.552 | 0.00672 | 0.009 | -82.142
-4 | -0.492 | 0.00649 | 0.008 | -75.771
-3.5 | -0.431 | 0.00622 | 0.007 | -69.374
-3 | -0.37 | 0.00596 | 0.006 | -62.189
-2.5 | -0.309 | 0.00566 | 0.005 | -54.683
-2 | -0.248 | 0.00436 | 0.004 | -56.771
-1.5 | -0.186 | 0.00414 | 0.003 | -44.929
-1 | -0.124 | 0.00401 | 0.002 | -30.927
-0.5 | -0.062 | 0.00402 | 0.001 | -15.44
0 | 0 | 0.00419 | 0 | 0
0.5 | 0.062 | 0.00402 | -0.001 | 15.44
1 | 0.124 | 0.00401 | -0.002 | 30.927
1.5 | 0.186 | 0.00414 | -0.003 | 44.929
2 | 0.248 | 0.00436 | -0.004 | 56.771
2.5 | 0.309 | 0.00566 | -0.005 | 54.683
3 | 0.37 | 0.00596 | -0.006 | 62.189
3.5 | 0.431 | 0.00622 | -0.007 | 69.374
4 | 0.492 | 0.00649 | -0.008 | 75.771
4.5 | 0.552 | 0.00672 | -0.009 | 82.142
5 | 0.612 | 0.00706 | -0.01 | 86.715
5.5 | 0.671 | 0.00738 | -0.011 | 90.89
6 | 0.729 | 0.00769 | -0.012 | 94.801
6.5 | 0.786 | 0.00805 | -0.013 | 97.528
7 | 0.841 | 0.00842 | -0.014 | 99.991
7.5 | 0.896 | 0.00879 | -0.015 | 101.898
8 | 0.949 | 0.00921 | -0.016 | 103.031
8.5 | 0.999 | 0.00971 | -0.017 | 102.901
9 | 1.047 | 0.01021 | -0.018 | 102.557
9.5 | 1.093 | 0.01077 | -0.019 | 101.421
10 | 1.136 | 0.01136 | -0.02 | 99.93
10.5 | 1.176 | 0.012 | -0.021 | 97.946
11 | 1.212 | 0.01269 | -0.021 | 95.558
11.5 | 1.246 | 0.01348 | -0.022 | 92.408
12 | 1.276 | 0.01434 | -0.023 | 89.006
12.5 | 1.302 | 0.01529 | -0.024 | 85.172
13 | 1.325 | 0.01636 | -0.025 | 80.968
13.5 | 1.344 | 0.01746 | -0.026 | 76.987
14 | 1.359 | 0.01864 | -0.026 | 72.928
14.5 | 1.37 | 0.02011 | -0.027 | 68.129
15 | 1.377 | 0.02172 | -0.028 | 63.381
15.5 | 1.381 | 0.02326 | -0.029 | 59.34
16 | 1.38 | 0.02524 | -0.029 | 54.663
16.5 | 1.376 | 0.02718 | -0.03 | 50.619
17 | 1.368 | 0.02992 | -0.031 | 45.716
17.5 | 1.357 | 0.03259 | -0.031 | 41.632
18 | 1.332 | 0.03665 | -0.032 | 36.343
18.5 | 1.297 | 0.0429 | -0.032 | 30.238
19 | 1.236 | 0.06007 | -0.031 | 20.57
19.5 | 1.177 | 0.08159 | -0.03 | 14.423
20 | 1.131 | 0.09866 | -0.03 | 11.466

## 108. Re 10M Mach 0.10 (2)
BIGFOIL.COM POLAR EXPORT
s1014
S1014 |  |  |  | Cl Max: | 1.6073 | at alpha= | 20 | deg
XFOIL ncrit=9 |  |  |  | L/D Max: | 101.883 | at alpha= | 8 | deg
Re: | 10000000 |  |  | Cd Min: | 0.03535 | at alpha= | -20 | deg
Mach: | 0.1 |  |  | Cl=0 at alpha= | 0 | deg
|  |  |  | @ Cl=0.1, Cd= | 0.0043098
|  |  |  | @ Cl=0.4, Cd= | 0.0058328
|  |  |  | @ Cl=0.6, Cd= | 0.0067718
alpha (deg) | Cl | Cd | Cm | Cl/Cd
-20 | -1.6068 | 0.03535 | -0.06 | -45.454
-19.5 | -1.5895 | 0.03267 | -0.0586 | -48.6532
-19 | -1.5733 | 0.03008 | -0.0567 | -52.3039
-18.5 | -1.5543 | 0.02781 | -0.0547 | -55.89
-18 | -1.5306 | 0.02593 | -0.0527 | -59.0282
-17.5 | -1.5046 | 0.02428 | -0.0508 | -61.9687
-17 | -1.4779 | 0.02272 | -0.0486 | -65.0484
-16.5 | -1.4493 | 0.02132 | -0.0465 | -67.9784
-16 | -1.4221 | 0.01991 | -0.0441 | -71.4264
-15.5 | -1.3901 | 0.01878 | -0.042 | -74.0202
-15 | -1.3568 | 0.01775 | -0.04 | -76.4394
-14.5 | -1.3258 | 0.01663 | -0.0375 | -79.7234
-14 | -1.2906 | 0.01573 | -0.0354 | -82.047
-13.5 | -1.2549 | 0.01489 | -0.0333 | -84.278
-13 | -1.2199 | 0.01401 | -0.031 | -87.0735
-12.5 | -1.182 | 0.01329 | -0.0289 | -88.9391
-12 | -1.1459 | 0.01252 | -0.0266 | -91.5256
-11.5 | -1.1063 | 0.01188 | -0.0246 | -93.1229
-11 | -1.0684 | 0.0112 | -0.0223 | -95.3929
-10.5 | -1.0298 | 0.01058 | -0.02 | -97.3346
-10 | -0.9899 | 0.01004 | -0.0177 | -98.5956
-9.5 | -0.9512 | 0.0095 | -0.0152 | -100.1263
-9 | -0.9126 | 0.00902 | -0.0125 | -101.1752
-8.5 | -0.8735 | 0.00861 | -0.0097 | -101.4518
-8 | -0.8388 | 0.00823 | -0.0059 | -101.9198
-7.5 | -0.7953 | 0.00791 | -0.0038 | -100.5436
-7 | -0.7467 | 0.00761 | -0.0026 | -98.1209
-6.5 | -0.6968 | 0.00732 | -0.0018 | -95.1913
-6 | -0.6461 | 0.00702 | -0.0011 | -92.037
-5.5 | -0.5941 | 0.00674 | -0.0006 | -88.1454
-5 | -0.5412 | 0.00648 | -0.0003 | -83.5185
-4.5 | -0.4873 | 0.00624 | -0.0001 | -78.0929
-4 | -0.4329 | 0.006 | -0.0001 | -72.15
-3.5 | -0.3778 | 0.00572 | -0.0002 | -66.049
-3 | -0.3223 | 0.00545 | -0.0004 | -59.1376
-2.5 | -0.2672 | 0.0052 | -0.0005 | -51.3846
-2 | -0.2118 | 0.0049 | -0.0007 | -43.2245
-1.5 | -0.157 | 0.0046 | -0.0008 | -34.1304
-1 | -0.1021 | 0.00432 | -0.0009 | -23.6343
-0.5 | -0.0508 | 0.00429 | -0.0005 | -11.8415
0 | 0 | 0.0043 | 0 | 0
1 | 0.1022 | 0.00431 | 0.0009 | 23.7123
1.5 | 0.157 | 0.00461 | 0.0008 | 34.0564
2 | 0.2119 | 0.0049 | 0.0006 | 43.2449
2.5 | 0.2672 | 0.0052 | 0.0005 | 51.3846
3 | 0.3223 | 0.00545 | 0.0004 | 59.1376
3.5 | 0.3778 | 0.00572 | 0.0002 | 66.049
4 | 0.4329 | 0.006 | 0.0001 | 72.15
4.5 | 0.4873 | 0.00624 | 0.0001 | 78.0929
5 | 0.5412 | 0.00648 | 0.0003 | 83.5185
5.5 | 0.5941 | 0.00674 | 0.0006 | 88.1454
6 | 0.646 | 0.00702 | 0.0011 | 92.0228
6.5 | 0.697 | 0.00731 | 0.0017 | 95.3488
7 | 0.7468 | 0.00761 | 0.0026 | 98.134
7.5 | 0.795 | 0.00792 | 0.0038 | 100.3788
8 | 0.8385 | 0.00823 | 0.0059 | 101.8834
8.5 | 0.8737 | 0.0086 | 0.0097 | 101.593
9 | 0.9125 | 0.00901 | 0.0125 | 101.2764
9.5 | 0.9508 | 0.00951 | 0.0153 | 99.979
10 | 0.9895 | 0.01005 | 0.0178 | 98.4577
10.5 | 1.0297 | 0.01058 | 0.02 | 97.3251
11 | 1.0685 | 0.01119 | 0.0223 | 95.487
11.5 | 1.1067 | 0.01186 | 0.0245 | 93.3137
12 | 1.146 | 0.0125 | 0.0265 | 91.68
12.5 | 1.1819 | 0.01329 | 0.0289 | 88.9315
13 | 1.219 | 0.01405 | 0.0311 | 86.7616
13.5 | 1.2551 | 0.01487 | 0.0333 | 84.4048
14 | 1.291 | 0.01571 | 0.0354 | 82.177
14.5 | 1.3257 | 0.01663 | 0.0375 | 79.7174
15 | 1.3574 | 0.01771 | 0.0399 | 76.646
15.5 | 1.39 | 0.01878 | 0.0421 | 74.0149
16 | 1.4222 | 0.01989 | 0.0441 | 71.5033
16.5 | 1.45 | 0.02127 | 0.0465 | 68.1711
17 | 1.4783 | 0.02269 | 0.0486 | 65.152
17.5 | 1.5053 | 0.02423 | 0.0507 | 62.1255
18 | 1.531 | 0.02589 | 0.0527 | 59.1348
18.5 | 1.5565 | 0.02764 | 0.0545 | 56.3133
19 | 1.5757 | 0.02989 | 0.0566 | 52.7166
19.5 | 1.5901 | 0.0326 | 0.0586 | 48.7761
20 | 1.6073 | 0.03527 | 0.06 | 45.5713

## 109. Re 10M Mach 0.25 (1)
BIGFOIL.COM POLAR EXPORT
s1014
S1014 |  |  |  | Cl Max: | 1.294 | at alpha= | 13.5 | deg
JavaFoil+Calcfoil stall+Eppler ext transition |  |  |  | L/D Max: | 100.022 | at alpha= | 8 | deg
Re: | 10000000 |  |  | Cd Min: | 0.00399 | at alpha= | -1 | deg
Mach: | 0.25 |  |  | Cl=0 at alpha= | 0 | deg
|  |  |  | @ Cl=0.1, Cd= | 0.0040157
|  |  |  | @ Cl=0.4, Cd= | 0.0061516
|  |  |  | @ Cl=0.6, Cd= | 0.0071139
alpha (deg) | Cl | Cd | Cm | Cl/Cd
-18.5 | -0.888 | 0.11936 | 0.026 | -7.441
-18 | -0.953 | 0.10569 | 0.026 | -9.013
-17.5 | -1.016 | 0.09008 | 0.027 | -11.279
-17 | -1.075 | 0.07076 | 0.028 | -15.196
-16.5 | -1.135 | 0.0542 | 0.028 | -20.935
-16 | -1.218 | 0.03265 | 0.03 | -37.311
-15.5 | -1.247 | 0.02921 | 0.029 | -42.681
-15 | -1.269 | 0.02604 | 0.028 | -48.719
-14.5 | -1.284 | 0.0235 | 0.028 | -54.648
-14 | -1.292 | 0.02178 | 0.027 | -59.298
-13.5 | -1.294 | 0.01984 | 0.026 | -65.235
-13 | -1.289 | 0.01854 | 0.025 | -69.542
-12.5 | -1.279 | 0.01705 | 0.025 | -75.05
-12 | -1.263 | 0.01584 | 0.024 | -79.753
-11.5 | -1.242 | 0.01467 | 0.023 | -84.691
-11 | -1.215 | 0.01376 | 0.022 | -88.33
-10.5 | -1.184 | 0.01295 | 0.021 | -91.42
-10 | -1.148 | 0.01213 | 0.02 | -94.66
-9.5 | -1.108 | 0.01144 | 0.019 | -96.84
-9 | -1.065 | 0.01083 | 0.018 | -98.319
-8.5 | -1.018 | 0.01022 | 0.017 | -99.64
-8 | -0.969 | 0.00968 | 0.016 | -100.022
-7.5 | -0.915 | 0.00921 | 0.015 | -99.402
-7 | -0.86 | 0.0088 | 0.014 | -97.764
-6.5 | -0.804 | 0.00835 | 0.013 | -96.253
-6 | -0.746 | 0.00797 | 0.012 | -93.649
-5.5 | -0.687 | 0.00761 | 0.011 | -90.245
-5 | -0.627 | 0.00726 | 0.01 | -86.335
-4.5 | -0.566 | 0.00693 | 0.009 | -81.683
-4 | -0.505 | 0.00666 | 0.008 | -75.834
-3.5 | -0.443 | 0.00637 | 0.007 | -69.516
-3 | -0.38 | 0.00605 | 0.006 | -62.791
-2.5 | -0.317 | 0.00579 | 0.005 | -54.842
-2 | -0.254 | 0.00553 | 0.004 | -46.019
-1.5 | -0.191 | 0.00418 | 0.003 | -45.717
-1 | -0.127 | 0.00399 | 0.002 | -31.905
-0.5 | -0.064 | 0.00405 | 0.001 | -15.748
0 | 0 | 0.00421 | 0 | 0
0.5 | 0.064 | 0.00405 | -0.001 | 15.748
1 | 0.127 | 0.00399 | -0.002 | 31.905
1.5 | 0.191 | 0.00418 | -0.003 | 45.717
2 | 0.254 | 0.00553 | -0.004 | 46.019
2.5 | 0.317 | 0.00579 | -0.005 | 54.842
3 | 0.38 | 0.00605 | -0.006 | 62.791
3.5 | 0.443 | 0.00637 | -0.007 | 69.516
4 | 0.505 | 0.00666 | -0.008 | 75.834
4.5 | 0.566 | 0.00693 | -0.009 | 81.683
5 | 0.627 | 0.00726 | -0.01 | 86.335
5.5 | 0.687 | 0.00761 | -0.011 | 90.245
6 | 0.746 | 0.00797 | -0.012 | 93.649
6.5 | 0.804 | 0.00835 | -0.013 | 96.253
7 | 0.86 | 0.0088 | -0.014 | 97.764
7.5 | 0.915 | 0.00921 | -0.015 | 99.402
8 | 0.969 | 0.00968 | -0.016 | 100.022
8.5 | 1.018 | 0.01022 | -0.017 | 99.64
9 | 1.065 | 0.01083 | -0.018 | 98.319
9.5 | 1.108 | 0.01144 | -0.019 | 96.84
10 | 1.148 | 0.01213 | -0.02 | 94.66
10.5 | 1.184 | 0.01295 | -0.021 | 91.42
11 | 1.215 | 0.01376 | -0.022 | 88.33
11.5 | 1.242 | 0.01467 | -0.023 | 84.691
12 | 1.263 | 0.01584 | -0.024 | 79.753
12.5 | 1.279 | 0.01705 | -0.025 | 75.05
13 | 1.289 | 0.01854 | -0.025 | 69.542
13.5 | 1.294 | 0.01984 | -0.026 | 65.235
14 | 1.292 | 0.02178 | -0.027 | 59.298
14.5 | 1.284 | 0.0235 | -0.028 | 54.648
15 | 1.269 | 0.02604 | -0.028 | 48.719
15.5 | 1.247 | 0.02921 | -0.029 | 42.681
16 | 1.218 | 0.03265 | -0.03 | 37.311
16.5 | 1.163 | 0.04331 | -0.03 | 26.85
17 | 1.075 | 0.07076 | -0.028 | 15.196
17.5 | 1.016 | 0.09008 | -0.027 | 11.279
18 | 0.953 | 0.10569 | -0.026 | 9.013
18.5 | 0.888 | 0.11936 | -0.026 | 7.441

## 110. Re 10M Mach 0.25 (2)
BIGFOIL.COM POLAR EXPORT
s1014
S1014 |  |  |  | Cl Max: | 1.5787 | at alpha= | 20 | deg
XFOIL ncrit=9 |  |  |  | L/D Max: | 96.4344 | at alpha= | 8 | deg
Re: | 10000000 |  |  | Cd Min: | 0.04824 | at alpha= | -20 | deg
Mach: | 0.25 |  |  | Cl=0 at alpha= | 0 | deg
|  |  |  | @ Cl=0.1, Cd= | 0.0043362
|  |  |  | @ Cl=0.4, Cd= | 0.0059079
|  |  |  | @ Cl=0.6, Cd= | 0.0068696
alpha (deg) | Cl | Cd | Cm | Cl/Cd
-20 | -1.5749 | 0.04824 | -0.0751 | -32.6472
-19.5 | -1.5745 | 0.04297 | -0.0747 | -36.6418
-19 | -1.5644 | 0.03887 | -0.0735 | -40.247
-18.5 | -1.5508 | 0.03533 | -0.0717 | -43.8947
-18 | -1.533 | 0.03232 | -0.0696 | -47.4319
-17.5 | -1.514 | 0.02957 | -0.0672 | -51.2005
-17 | -1.4925 | 0.02712 | -0.0644 | -55.0332
-16.5 | -1.4651 | 0.02517 | -0.0618 | -58.2082
-16 | -1.4354 | 0.02343 | -0.0592 | -61.2633
-15.5 | -1.4072 | 0.02173 | -0.0562 | -64.7584
-15 | -1.3757 | 0.02024 | -0.0533 | -67.9694
-14.5 | -1.3426 | 0.01893 | -0.0504 | -70.9245
-14 | -1.3066 | 0.01782 | -0.0478 | -73.3221
-13.5 | -1.2721 | 0.01665 | -0.0448 | -76.4024
-13 | -1.2353 | 0.01565 | -0.042 | -78.9329
-12.5 | -1.1973 | 0.0147 | -0.0393 | -81.449
-12 | -1.1579 | 0.01385 | -0.0367 | -83.6029
-11.5 | -1.1188 | 0.01301 | -0.034 | -85.9954
-11 | -1.0778 | 0.01226 | -0.0314 | -87.9119
-10.5 | -1.0371 | 0.01153 | -0.0288 | -89.948
-10 | -0.9967 | 0.01083 | -0.0261 | -92.0314
-9.5 | -0.9553 | 0.0102 | -0.0235 | -93.6569
-9 | -0.9124 | 0.00966 | -0.021 | -94.4513
-8.5 | -0.8708 | 0.00912 | -0.0183 | -95.4825
-8 | -0.8304 | 0.00861 | -0.0152 | -96.446
-7.5 | -0.7907 | 0.00817 | -0.0119 | -96.7809
-7 | -0.7527 | 0.00784 | -0.008 | -96.0077
-6.5 | -0.7077 | 0.00752 | -0.0055 | -94.109
-6 | -0.6578 | 0.00719 | -0.0041 | -91.4882
-5.5 | -0.6059 | 0.0069 | -0.003 | -87.8116
-5 | -0.5524 | 0.00662 | -0.0023 | -83.4441
-4.5 | -0.4979 | 0.00636 | -0.0018 | -78.2862
-4 | -0.4423 | 0.00611 | -0.0015 | -72.3895
-3.5 | -0.3857 | 0.00584 | -0.0014 | -66.0445
-3 | -0.3294 | 0.00553 | -0.0013 | -59.566
-2.5 | -0.273 | 0.00528 | -0.0012 | -51.7045
-2 | -0.2161 | 0.00498 | -0.0013 | -43.3936
-1.5 | -0.1598 | 0.00468 | -0.0013 | -34.1453
-1 | -0.1039 | 0.00434 | -0.0012 | -23.9401
-0.5 | -0.0515 | 0.00429 | -0.0007 | -12.0047
0 | 0 | 0.00429 | 0 | 0
0.5 | 0.0512 | 0.00429 | 0.0007 | 11.9347
1 | 0.104 | 0.00434 | 0.0012 | 23.9631
1.5 | 0.1598 | 0.00468 | 0.0013 | 34.1453
2 | 0.2162 | 0.00498 | 0.0013 | 43.4137
2.5 | 0.273 | 0.00528 | 0.0012 | 51.7045
3 | 0.3293 | 0.00554 | 0.0013 | 59.4404
3.5 | 0.3858 | 0.00584 | 0.0014 | 66.0616
4 | 0.4423 | 0.00611 | 0.0015 | 72.3895
4.5 | 0.4979 | 0.00636 | 0.0018 | 78.2862
5 | 0.5524 | 0.00662 | 0.0023 | 83.4441
5.5 | 0.6058 | 0.0069 | 0.003 | 87.7971
6 | 0.6578 | 0.00719 | 0.0041 | 91.4882
6.5 | 0.7077 | 0.00751 | 0.0055 | 94.2344
7 | 0.7525 | 0.00784 | 0.0081 | 95.9821
7.5 | 0.7896 | 0.0082 | 0.0121 | 96.2927
8 | 0.8303 | 0.00861 | 0.0153 | 96.4344
8.5 | 0.8708 | 0.00912 | 0.0183 | 95.4825
9 | 0.9125 | 0.00965 | 0.021 | 94.5596
9.5 | 0.9544 | 0.01023 | 0.0236 | 93.2942
10 | 0.9965 | 0.01083 | 0.0262 | 92.0129
10.5 | 1.0371 | 0.01153 | 0.0288 | 89.948
11 | 1.0785 | 0.01222 | 0.0313 | 88.257
11.5 | 1.1193 | 0.01298 | 0.0339 | 86.2327
12 | 1.158 | 0.01384 | 0.0367 | 83.6705
12.5 | 1.196 | 0.01475 | 0.0394 | 81.0847
13 | 1.2353 | 0.01564 | 0.042 | 78.9834
13.5 | 1.2722 | 0.01664 | 0.0448 | 76.4543
14 | 1.3076 | 0.01776 | 0.0476 | 73.6261
14.5 | 1.3429 | 0.01892 | 0.0504 | 70.9778
15 | 1.3746 | 0.02029 | 0.0534 | 67.7477
15.5 | 1.4059 | 0.02179 | 0.0563 | 64.5204
16 | 1.436 | 0.02339 | 0.0591 | 61.3938
16.5 | 1.4658 | 0.02511 | 0.0618 | 58.3751
17 | 1.4916 | 0.02716 | 0.0645 | 54.919
17.5 | 1.5145 | 0.02951 | 0.0671 | 51.3216
18 | 1.534 | 0.03222 | 0.0696 | 47.6102
18.5 | 1.5524 | 0.03519 | 0.0717 | 44.1148
19 | 1.5655 | 0.03875 | 0.0735 | 40.4
19.5 | 1.5761 | 0.04279 | 0.0747 | 36.8334
20 | 1.5787 | 0.04787 | 0.0752 | 32.9789

## 111. Re 10M Mach 0.50 (1)
BIGFOIL.COM POLAR EXPORT
s1014
S1014 |  |  |  | Cl Max: | 1.13 | at alpha= | 20 | deg
JavaFoil+Calcfoil stall+Eppler ext transition |  |  |  | L/D Max: | 87.244 | at alpha= | 6.5 | deg
Re: | 10000000 |  |  | Cd Min: | 0.00508 | at alpha= | -1 | deg
Mach: | 0.5 |  |  | Cl=0 at alpha= | 0 | deg
|  |  |  | @ Cl=0.1, Cd= | 0.0051155
|  |  |  | @ Cl=0.4, Cd= | 0.00646
|  |  |  | @ Cl=0.6, Cd= | 0.0077658
alpha (deg) | Cl | Cd | Cm | Cl/Cd
-20 | -1.129 | 0.15957 | 0.029 | -7.076
-19.5 | -1.099 | 0.15756 | 0.028 | -6.977
-19 | -1.07 | 0.15233 | 0.027 | -7.026
-18.5 | -1.041 | 0.14908 | 0.026 | -6.985
-18 | -1.011 | 0.14588 | 0.024 | -6.934
-17.5 | -0.989 | 0.13692 | 0.025 | -7.225
-17 | -0.967 | 0.12132 | 0.025 | -7.974
-16.5 | -0.94 | 0.11562 | 0.024 | -8.126
-16 | -0.911 | 0.10991 | 0.024 | -8.285
-15.5 | -0.88 | 0.10546 | 0.022 | -8.347
-15 | -0.842 | 0.12899 | 0.019 | -6.529
-14.5 | -0.817 | 0.11493 | 0.019 | -7.113
-14 | -0.797 | 0.0974 | 0.02 | -8.183
-13.5 | -0.767 | 0.09395 | 0.019 | -8.161
-13 | -0.736 | 0.09126 | 0.018 | -8.059
-12.5 | -0.704 | 0.08877 | 0.016 | -7.93
-12 | -0.679 | 0.08775 | 0.016 | -7.744
-11.5 | -0.653 | 0.07999 | 0.016 | -8.163
-11 | -0.626 | 0.07284 | 0.016 | -8.59
-10.5 | -0.605 | 0.06523 | 0.016 | -9.278
-10 | -0.943 | 0.02033 | 0.022 | -46.412
-9.5 | -1.059 | 0.01654 | 0.021 | -64.004
-9 | -1.077 | 0.01481 | 0.02 | -72.741
-8.5 | -1.064 | 0.01344 | 0.019 | -79.148
-8 | -1.032 | 0.0124 | 0.018 | -83.239
-7.5 | -0.986 | 0.0115 | 0.017 | -85.738
-7 | -0.934 | 0.01072 | 0.016 | -87.167
-6.5 | -0.878 | 0.01006 | 0.015 | -87.244
-6 | -0.818 | 0.00943 | 0.014 | -86.766
-5.5 | -0.756 | 0.00888 | 0.013 | -85.172
-5 | -0.691 | 0.00838 | 0.012 | -82.481
-4.5 | -0.625 | 0.00794 | 0.01 | -78.721
-4 | -0.558 | 0.00749 | 0.009 | -74.53
-3.5 | -0.49 | 0.00696 | 0.008 | -70.438
-3 | -0.422 | 0.00657 | 0.007 | -64.155
-2.5 | -0.352 | 0.00622 | 0.006 | -56.592
-2 | -0.282 | 0.00588 | 0.005 | -48.048
-1.5 | -0.212 | 0.00549 | 0.003 | -38.708
-1 | -0.142 | 0.00508 | 0.002 | -27.934
-0.5 | -0.071 | 0.00514 | 0.001 | -13.823
0 | 0 | 0.00603 | 0 | 0
0.5 | 0.071 | 0.00514 | -0.001 | 13.823
1 | 0.142 | 0.00508 | -0.002 | 27.934
1.5 | 0.212 | 0.00549 | -0.003 | 38.708
2 | 0.282 | 0.00588 | -0.005 | 48.048
2.5 | 0.352 | 0.00622 | -0.006 | 56.592
3 | 0.422 | 0.00657 | -0.007 | 64.155
3.5 | 0.49 | 0.00696 | -0.008 | 70.438
4 | 0.558 | 0.00749 | -0.009 | 74.53
4.5 | 0.625 | 0.00793 | -0.01 | 78.812
5 | 0.691 | 0.00838 | -0.011 | 82.481
5.5 | 0.756 | 0.00888 | -0.013 | 85.172
6 | 0.818 | 0.00943 | -0.014 | 86.766
6.5 | 0.878 | 0.01006 | -0.015 | 87.244
7 | 0.934 | 0.01073 | -0.016 | 87.019
7.5 | 0.986 | 0.01151 | -0.017 | 85.643
8 | 1.032 | 0.0124 | -0.018 | 83.239
8.5 | 1.064 | 0.01344 | -0.019 | 79.148
9 | 1.077 | 0.01481 | -0.02 | 72.741
9.5 | 1.059 | 0.01645 | -0.021 | 64.396
10 | 0.945 | 0.0199 | -0.022 | 47.461
10.5 | 0.609 | 0.0619 | -0.017 | 9.843
11 | 0.628 | 0.0709 | -0.016 | 8.859
11.5 | 0.653 | 0.07953 | -0.016 | 8.209
12 | 0.68 | 0.08642 | -0.016 | 7.869
12.5 | 0.705 | 0.08648 | -0.016 | 8.151
13 | 0.738 | 0.08834 | -0.018 | 8.351
13.5 | 0.77 | 0.09012 | -0.02 | 8.544
14 | 0.797 | 0.09719 | -0.02 | 8.202
14.5 | 0.817 | 0.11434 | -0.019 | 7.147
15 | 0.847 | 0.10564 | -0.02 | 8.015
15.5 | 0.879 | 0.10743 | -0.022 | 8.182
16 | 0.911 | 0.10991 | -0.024 | 8.284
16.5 | 0.939 | 0.11573 | -0.024 | 8.116
17 | 0.967 | 0.12203 | -0.025 | 7.926
17.5 | 0.989 | 0.13665 | -0.025 | 7.239
18 | 1.011 | 0.14588 | -0.024 | 6.934
18.5 | 1.041 | 0.14909 | -0.026 | 6.984
19 | 1.07 | 0.15239 | -0.027 | 7.023
19.5 | 1.099 | 0.15762 | -0.028 | 6.975
20 | 1.13 | 0.15858 | -0.029 | 7.123

## 112. Re 10M Mach 0.50 (2)
BIGFOIL.COM POLAR EXPORT
s1014
S1014 |  |  |  | Cl Max: | 1.2574 | at alpha= | 12.5 | deg
XFOIL ncrit=9 |  |  |  | L/D Max: | 73.7463 | at alpha= | 7 | deg
Re: | 10000000 |  |  | Cd Min: | 0.04272 | at alpha= | 14 | deg
Mach: | 0.5 |  |  | Cl=0 at alpha= | -99 | deg
|  |  |  | @ Cl=0.1, Cd= | 0.0045083
|  |  |  | @ Cl=0.4, Cd= | 0.006375
|  |  |  | @ Cl=0.6, Cd= | 0.0083577
alpha (deg) | Cl | Cd | Cm | Cl/Cd
0 | 0.0002 | 0.00436 | 0 | 0.045872
0.5 | 0.052 | 0.00422 | 0.0021 | 12.3223
1 | 0.1086 | 0.00456 | 0.0035 | 23.8158
1.5 | 0.1683 | 0.00497 | 0.0045 | 33.8632
2 | 0.2287 | 0.00534 | 0.0055 | 42.8277
2.5 | 0.2879 | 0.00569 | 0.0068 | 50.5975
3 | 0.3465 | 0.00604 | 0.0083 | 57.3675
3.5 | 0.4024 | 0.00639 | 0.0104 | 62.9734
4 | 0.4508 | 0.0067 | 0.0142 | 67.2836
4.5 | 0.4917 | 0.00712 | 0.0193 | 69.059
5 | 0.5375 | 0.00764 | 0.0233 | 70.3534
5.5 | 0.586 | 0.00821 | 0.0268 | 71.3764
6 | 0.6372 | 0.00875 | 0.03 | 72.8229
6.5 | 0.6877 | 0.00935 | 0.0333 | 73.5508
7 | 0.7382 | 0.01001 | 0.0367 | 73.7463
7.5 | 0.7888 | 0.01071 | 0.0403 | 73.6508
8 | 0.8394 | 0.01146 | 0.044 | 73.2461
8.5 | 0.8906 | 0.01224 | 0.0477 | 72.7614
9 | 0.9408 | 0.01312 | 0.0517 | 71.7073
9.5 | 0.9923 | 0.01401 | 0.0558 | 70.828
10 | 1.0409 | 0.01507 | 0.0603 | 69.071
10.5 | 1.0916 | 0.01614 | 0.0648 | 67.6332
11 | 1.1396 | 0.01743 | 0.0697 | 65.3815
11.5 | 1.1873 | 0.01886 | 0.0748 | 62.9533
12 | 1.2312 | 0.02061 | 0.0805 | 59.738
12.5 | 1.2574 | 0.02335 | 0.0873 | 53.8501
13 | 1.2502 | 0.02799 | 0.0946 | 44.666
14 | 1.1828 | 0.04272 | 0.1018 | 27.6873

## 113. Re 12M Mach 0.00 (1)
BIGFOIL.COM POLAR EXPORT
s1014
S1014 |  |  |  | Cl Max: | 1.401 | at alpha= | 16 | deg
JavaFoil+Calcfoil stall+Eppler ext transition |  |  |  | L/D Max: | 106.757 | at alpha= | 8.5 | deg
Re: | 12000000 |  |  | Cd Min: | 0.00435 | at alpha= | -2 | deg
Mach: | 0 |  |  | Cl=0 at alpha= | 0 | deg
|  |  |  | @ Cl=0.1, Cd= | 0.0044575
|  |  |  | @ Cl=0.4, Cd= | 0.0059415
|  |  |  | @ Cl=0.6, Cd= | 0.0068081
alpha (deg) | Cl | Cd | Cm | Cl/Cd
-20 | -1.206 | 0.07722 | 0.031 | -15.617
-19.5 | -1.253 | 0.0613 | 0.032 | -20.44
-19 | -1.322 | 0.04019 | 0.033 | -32.884
-18.5 | -1.349 | 0.03601 | 0.033 | -37.451
-18 | -1.371 | 0.03284 | 0.032 | -41.76
-17.5 | -1.389 | 0.02982 | 0.032 | -46.572
-17 | -1.395 | 0.02768 | 0.031 | -50.416
-16.5 | -1.399 | 0.02551 | 0.03 | -54.865
-16 | -1.401 | 0.02352 | 0.029 | -59.536
-15.5 | -1.397 | 0.02195 | 0.029 | -63.645
-15 | -1.391 | 0.02038 | 0.028 | -68.25
-14.5 | -1.382 | 0.01888 | 0.027 | -73.197
-14 | -1.368 | 0.01757 | 0.026 | -77.876
-13.5 | -1.351 | 0.0166 | 0.026 | -81.367
-13 | -1.33 | 0.01546 | 0.025 | -86.061
-12.5 | -1.306 | 0.01455 | 0.024 | -89.757
-12 | -1.278 | 0.01366 | 0.023 | -93.589
-11.5 | -1.247 | 0.01287 | 0.022 | -96.846
-11 | -1.213 | 0.01209 | 0.021 | -100.271
-10.5 | -1.175 | 0.01147 | 0.02 | -102.483
-10 | -1.134 | 0.01087 | 0.02 | -104.324
-9.5 | -1.091 | 0.01031 | 0.019 | -105.887
-9 | -1.045 | 0.00982 | 0.018 | -106.38
-8.5 | -0.997 | 0.00934 | 0.017 | -106.757
-8 | -0.947 | 0.00889 | 0.016 | -106.539
-7.5 | -0.893 | 0.00849 | 0.015 | -105.257
-7 | -0.839 | 0.00815 | 0.014 | -102.953
-6.5 | -0.783 | 0.00778 | 0.013 | -100.59
-6 | -0.726 | 0.00744 | 0.012 | -97.535
-5.5 | -0.668 | 0.00709 | 0.011 | -94.317
-5 | -0.609 | 0.00686 | 0.01 | -88.879
-4.5 | -0.55 | 0.00652 | 0.009 | -84.323
-4 | -0.49 | 0.00627 | 0.008 | -78.221
-3.5 | -0.43 | 0.00603 | 0.007 | -71.307
-3 | -0.369 | 0.00585 | 0.006 | -63.061
-2.5 | -0.308 | 0.0045 | 0.005 | -68.355
-2 | -0.247 | 0.00435 | 0.004 | -56.721
-1.5 | -0.185 | 0.00441 | 0.003 | -41.948
-1 | -0.123 | 0.00445 | 0.002 | -27.756
-0.5 | -0.062 | 0.00447 | 0.001 | -13.809
0 | 0 | 0.00446 | 0 | 0
0.5 | 0.062 | 0.00447 | -0.001 | 13.809
1 | 0.123 | 0.00445 | -0.002 | 27.756
1.5 | 0.185 | 0.00441 | -0.003 | 41.948
2 | 0.247 | 0.00435 | -0.004 | 56.721
2.5 | 0.308 | 0.0045 | -0.005 | 68.355
3 | 0.369 | 0.00585 | -0.006 | 63.061
3.5 | 0.43 | 0.00603 | -0.007 | 71.307
4 | 0.49 | 0.00627 | -0.008 | 78.221
4.5 | 0.55 | 0.00652 | -0.009 | 84.323
5 | 0.609 | 0.00686 | -0.01 | 88.879
5.5 | 0.668 | 0.00709 | -0.011 | 94.317
6 | 0.726 | 0.00744 | -0.012 | 97.535
6.5 | 0.783 | 0.00778 | -0.013 | 100.59
7 | 0.839 | 0.00815 | -0.014 | 102.953
7.5 | 0.893 | 0.00849 | -0.015 | 105.257
8 | 0.947 | 0.00889 | -0.016 | 106.539
8.5 | 0.997 | 0.00934 | -0.017 | 106.757
9 | 1.045 | 0.00982 | -0.018 | 106.38
9.5 | 1.091 | 0.01031 | -0.019 | 105.887
10 | 1.134 | 0.01087 | -0.02 | 104.324
10.5 | 1.175 | 0.01147 | -0.02 | 102.483
11 | 1.213 | 0.01209 | -0.021 | 100.271
11.5 | 1.247 | 0.01287 | -0.022 | 96.846
12 | 1.278 | 0.01366 | -0.023 | 93.589
12.5 | 1.306 | 0.01455 | -0.024 | 89.757
13 | 1.33 | 0.01546 | -0.025 | 86.061
13.5 | 1.351 | 0.0166 | -0.026 | 81.367
14 | 1.368 | 0.01757 | -0.026 | 77.876
14.5 | 1.382 | 0.01888 | -0.027 | 73.197
15 | 1.391 | 0.02038 | -0.028 | 68.25
15.5 | 1.397 | 0.02195 | -0.029 | 63.645
16 | 1.401 | 0.02352 | -0.029 | 59.536
16.5 | 1.399 | 0.02551 | -0.03 | 54.865
17 | 1.395 | 0.02768 | -0.031 | 50.416
17.5 | 1.389 | 0.02982 | -0.031 | 46.572
18 | 1.371 | 0.03284 | -0.032 | 41.76
18.5 | 1.349 | 0.03601 | -0.033 | 37.451
19 | 1.322 | 0.04019 | -0.033 | 32.884
19.5 | 1.253 | 0.0613 | -0.032 | 20.44
20 | 1.206 | 0.07722 | -0.031 | 15.617

## 114. Re 12M Mach 0.00 (2)
BIGFOIL.COM POLAR EXPORT
s1014
S1014 |  |  |  | Cl Max: | 1.6271 | at alpha= | 20 | deg
XFOIL ncrit=9 |  |  |  | L/D Max: | 107.364 | at alpha= | 8.5 | deg
Re: | 12000000 |  |  | Cd Min: | 0.03216 | at alpha= | -20 | deg
Mach: | 0 |  |  | Cl=0 at alpha= | -0.00096618 | deg
|  |  |  | @ Cl=0.1, Cd= | 0.0046567
|  |  |  | @ Cl=0.4, Cd= | 0.0056382
|  |  |  | @ Cl=0.6, Cd= | 0.0065528
alpha (deg) | Cl | Cd | Cm | Cl/Cd
-20 | -1.6264 | 0.03216 | -0.0559 | -50.5721
-19.5 | -1.6067 | 0.02993 | -0.0544 | -53.6819
-19 | -1.588 | 0.02771 | -0.0524 | -57.3078
-18.5 | -1.5651 | 0.02585 | -0.0506 | -60.5455
-18 | -1.543 | 0.02403 | -0.0485 | -64.2114
-17.5 | -1.5172 | 0.02251 | -0.0465 | -67.4012
-17 | -1.4871 | 0.02124 | -0.0447 | -70.0141
-16.5 | -1.4589 | 0.01995 | -0.0425 | -73.1278
-16 | -1.4296 | 0.01873 | -0.0404 | -76.3267
-15.5 | -1.3988 | 0.01764 | -0.0382 | -79.2971
-15 | -1.366 | 0.01667 | -0.0361 | -81.9436
-14.5 | -1.3322 | 0.01575 | -0.0341 | -84.5841
-14 | -1.2983 | 0.01486 | -0.0319 | -87.3688
-13.5 | -1.2625 | 0.01408 | -0.0299 | -89.6662
-13 | -1.226 | 0.01332 | -0.0278 | -92.042
-12.5 | -1.1899 | 0.01257 | -0.0256 | -94.6619
-12 | -1.1519 | 0.01191 | -0.0236 | -96.717
-11.5 | -1.1139 | 0.01126 | -0.0215 | -98.9254
-11 | -1.076 | 0.01064 | -0.0192 | -101.1278
-10.5 | -1.037 | 0.0101 | -0.017 | -102.6733
-10 | -0.9989 | 0.00956 | -0.0145 | -104.4874
-9.5 | -0.9611 | 0.00906 | -0.0118 | -106.0817
-9 | -0.9228 | 0.00865 | -0.0091 | -106.6821
-8.5 | -0.8881 | 0.00827 | -0.0054 | -107.3881
-8 | -0.8465 | 0.00796 | -0.003 | -106.3442
-7.5 | -0.7983 | 0.00767 | -0.0019 | -104.0808
-7 | -0.7493 | 0.00737 | -0.001 | -101.6689
-6.5 | -0.6991 | 0.00707 | -0.0003 | -98.8826
-6 | -0.6479 | 0.00679 | 0.0002 | -95.4197
-5.5 | -0.5954 | 0.00653 | 0.0005 | -91.1792
-5 | -0.5419 | 0.00627 | 0.0006 | -86.4274
-4.5 | -0.4877 | 0.00602 | 0.0006 | -81.0133
-4 | -0.4329 | 0.00577 | 0.0004 | -75.026
-3.5 | -0.3773 | 0.00554 | 0.0002 | -68.1047
-3 | -0.3218 | 0.00534 | -0.0001 | -60.2622
-2.5 | -0.2663 | 0.00508 | -0.0003 | -52.4213
-2 | -0.2109 | 0.00485 | -0.0006 | -43.4845
-1.5 | -0.1559 | 0.00462 | -0.0008 | -33.7446
-1 | -0.1034 | 0.00466 | -0.0005 | -22.1888
0 | 0.0001 | 0.00471 | 0 | 0.021231
0.5 | 0.0516 | 0.00475 | 0.0003 | 10.8632
1 | 0.1035 | 0.00465 | 0.0005 | 22.2581
1.5 | 0.156 | 0.00462 | 0.0007 | 33.7662
2 | 0.2108 | 0.00486 | 0.0006 | 43.3745
2.5 | 0.2663 | 0.00508 | 0.0003 | 52.4213
3 | 0.3218 | 0.00534 | 0.0001 | 60.2622
3.5 | 0.3773 | 0.00554 | -0.0002 | 68.1047
4 | 0.4328 | 0.00578 | -0.0004 | 74.8789
4.5 | 0.4877 | 0.00603 | -0.0006 | 80.8789
5 | 0.5419 | 0.00628 | -0.0006 | 86.2898
5.5 | 0.5954 | 0.00653 | -0.0005 | 91.1792
6 | 0.6479 | 0.00679 | -0.0002 | 95.4197
6.5 | 0.6992 | 0.00707 | 0.0003 | 98.8967
7 | 0.7493 | 0.00737 | 0.001 | 101.6689
7.5 | 0.7982 | 0.00767 | 0.002 | 104.0678
8 | 0.8464 | 0.00796 | 0.003 | 106.3317
8.5 | 0.8879 | 0.00827 | 0.0054 | 107.364
9 | 0.9227 | 0.00865 | 0.0091 | 106.6705
9.5 | 0.9602 | 0.00909 | 0.012 | 105.6326
10 | 0.9988 | 0.00956 | 0.0146 | 104.477
10.5 | 1.0369 | 0.01009 | 0.017 | 102.7651
11 | 1.076 | 0.01063 | 0.0192 | 101.223
11.5 | 1.114 | 0.01125 | 0.0214 | 99.0222
12 | 1.1525 | 0.01188 | 0.0235 | 97.0118
12.5 | 1.1894 | 0.01258 | 0.0257 | 94.5469
13 | 1.2254 | 0.01334 | 0.0279 | 91.8591
13.5 | 1.2626 | 0.01407 | 0.0299 | 89.737
14 | 1.299 | 0.01482 | 0.0318 | 87.6518
14.5 | 1.3321 | 0.01575 | 0.0341 | 84.5778
15 | 1.3663 | 0.01665 | 0.0361 | 82.0601
15.5 | 1.3982 | 0.01766 | 0.0383 | 79.1733
16 | 1.4298 | 0.01872 | 0.0403 | 76.3782
16.5 | 1.4594 | 0.01991 | 0.0425 | 73.2998
17 | 1.4876 | 0.0212 | 0.0446 | 70.1698
17.5 | 1.5177 | 0.02246 | 0.0464 | 67.5735
18 | 1.5433 | 0.024 | 0.0485 | 64.3042
18.5 | 1.5685 | 0.02563 | 0.0503 | 61.1978
19 | 1.5904 | 0.02753 | 0.0523 | 57.7697
19.5 | 1.6073 | 0.02986 | 0.0543 | 53.8279
20 | 1.6271 | 0.03208 | 0.0559 | 50.7201

## 115. Re 12M Mach 0.10 (1)
BIGFOIL.COM POLAR EXPORT
s1014
S1014 |  |  |  | Cl Max: | 1.382 | at alpha= | 15.5 | deg
JavaFoil+Calcfoil stall+Eppler ext transition |  |  |  | L/D Max: | 106.13 | at alpha= | 8 | deg
Re: | 12000000 |  |  | Cd Min: | 0.00436 | at alpha= | -2 | deg
Mach: | 0.1 |  |  | Cl=0 at alpha= | 0 | deg
|  |  |  | @ Cl=0.1, Cd= | 0.0044516
|  |  |  | @ Cl=0.4, Cd= | 0.0059456
|  |  |  | @ Cl=0.6, Cd= | 0.006829
alpha (deg) | Cl | Cd | Cm | Cl/Cd
-20 | -1.141 | 0.09092 | 0.03 | -12.544
-19.5 | -1.189 | 0.07364 | 0.031 | -16.143
-19 | -1.244 | 0.0559 | 0.032 | -22.25
-18.5 | -1.307 | 0.03882 | 0.033 | -33.671
-18 | -1.336 | 0.03465 | 0.032 | -38.561
-17.5 | -1.358 | 0.03165 | 0.032 | -42.909
-17 | -1.37 | 0.02879 | 0.031 | -47.588
-16.5 | -1.377 | 0.02648 | 0.03 | -52.013
-16 | -1.382 | 0.02427 | 0.03 | -56.928
-15.5 | -1.382 | 0.02258 | 0.029 | -61.193
-15 | -1.378 | 0.02094 | 0.028 | -65.817
-14.5 | -1.372 | 0.01945 | 0.027 | -70.522
-14 | -1.361 | 0.01807 | 0.027 | -75.276
-13.5 | -1.345 | 0.01693 | 0.026 | -79.482
-13 | -1.326 | 0.01587 | 0.025 | -83.603
-12.5 | -1.304 | 0.01479 | 0.024 | -88.203
-12 | -1.278 | 0.01388 | 0.023 | -92.082
-11.5 | -1.248 | 0.01304 | 0.022 | -95.638
-11 | -1.214 | 0.01226 | 0.021 | -99.044
-10.5 | -1.177 | 0.01162 | 0.021 | -101.308
-10 | -1.137 | 0.01099 | 0.02 | -103.509
-9.5 | -1.094 | 0.01043 | 0.019 | -104.912
-9 | -1.049 | 0.00991 | 0.018 | -105.79
-8.5 | -1.001 | 0.00943 | 0.017 | -106.124
-8 | -0.95 | 0.00896 | 0.016 | -106.13
-7.5 | -0.897 | 0.00855 | 0.015 | -104.869
-7 | -0.842 | 0.00819 | 0.014 | -102.861
-6.5 | -0.786 | 0.00785 | 0.013 | -100.166
-6 | -0.729 | 0.00748 | 0.012 | -97.446
-5.5 | -0.671 | 0.00718 | 0.011 | -93.574
-5 | -0.612 | 0.00689 | 0.01 | -88.783
-4.5 | -0.553 | 0.00659 | 0.009 | -83.9
-4 | -0.492 | 0.0063 | 0.008 | -78.195
-3.5 | -0.432 | 0.00604 | 0.007 | -71.515
-3 | -0.371 | 0.00586 | 0.006 | -63.292
-2.5 | -0.309 | 0.00449 | 0.005 | -68.857
-2 | -0.248 | 0.00436 | 0.004 | -56.789
-1.5 | -0.186 | 0.00442 | 0.003 | -42.04
-1 | -0.124 | 0.00444 | 0.002 | -27.944
-0.5 | -0.062 | 0.00447 | 0.001 | -13.878
0 | 0 | 0.00442 | 0 | 0
0.5 | 0.062 | 0.00447 | -0.001 | 13.878
1 | 0.124 | 0.00444 | -0.002 | 27.944
1.5 | 0.186 | 0.00442 | -0.003 | 42.04
2 | 0.248 | 0.00436 | -0.004 | 56.789
2.5 | 0.309 | 0.00449 | -0.005 | 68.857
3 | 0.371 | 0.00586 | -0.006 | 63.292
3.5 | 0.432 | 0.00604 | -0.007 | 71.515
4 | 0.492 | 0.0063 | -0.008 | 78.195
4.5 | 0.553 | 0.00659 | -0.009 | 83.9
5 | 0.612 | 0.00689 | -0.01 | 88.783
5.5 | 0.671 | 0.00718 | -0.011 | 93.574
6 | 0.729 | 0.00748 | -0.012 | 97.446
6.5 | 0.786 | 0.00785 | -0.013 | 100.166
7 | 0.842 | 0.00819 | -0.014 | 102.861
7.5 | 0.897 | 0.00855 | -0.015 | 104.869
8 | 0.95 | 0.00896 | -0.016 | 106.13
8.5 | 1.001 | 0.00943 | -0.017 | 106.124
9 | 1.049 | 0.00991 | -0.018 | 105.79
9.5 | 1.094 | 0.01043 | -0.019 | 104.912
10 | 1.137 | 0.01099 | -0.02 | 103.509
10.5 | 1.177 | 0.01162 | -0.021 | 101.308
11 | 1.214 | 0.01226 | -0.021 | 99.044
11.5 | 1.248 | 0.01304 | -0.022 | 95.638
12 | 1.278 | 0.01388 | -0.023 | 92.082
12.5 | 1.304 | 0.01479 | -0.024 | 88.203
13 | 1.326 | 0.01587 | -0.025 | 83.603
13.5 | 1.345 | 0.01693 | -0.026 | 79.482
14 | 1.361 | 0.01807 | -0.026 | 75.276
14.5 | 1.372 | 0.01945 | -0.027 | 70.522
15 | 1.378 | 0.02094 | -0.028 | 65.817
15.5 | 1.382 | 0.02258 | -0.029 | 61.193
16 | 1.382 | 0.02427 | -0.03 | 56.928
16.5 | 1.377 | 0.02648 | -0.03 | 52.013
17 | 1.37 | 0.02879 | -0.031 | 47.588
17.5 | 1.358 | 0.03165 | -0.032 | 42.909
18 | 1.336 | 0.03465 | -0.032 | 38.561
18.5 | 1.307 | 0.03882 | -0.033 | 33.671
19 | 1.244 | 0.0559 | -0.032 | 22.25
19.5 | 1.189 | 0.07364 | -0.031 | 16.143
20 | 1.141 | 0.09092 | -0.03 | 12.544

## 116. Re 12M Mach 0.10 (2)
BIGFOIL.COM POLAR EXPORT
s1014
S1014 |  |  |  | Cl Max: | 1.6275 | at alpha= | 20 | deg
XFOIL ncrit=9 |  |  |  | L/D Max: | 106.478 | at alpha= | 8.5 | deg
Re: | 12000000 |  |  | Cd Min: | 0.03376 | at alpha= | -20 | deg
Mach: | 0.1 |  |  | Cl=0 at alpha= | -0.00096339 | deg
|  |  |  | @ Cl=0.1, Cd= | 0.0046573
|  |  |  | @ Cl=0.4, Cd= | 0.0056442
|  |  |  | @ Cl=0.6, Cd= | 0.0065708
alpha (deg) | Cl | Cd | Cm | Cl/Cd
-20 | -1.6262 | 0.03376 | -0.0592 | -48.1694
-19.5 | -1.6071 | 0.03132 | -0.0577 | -51.3123
-19 | -1.5865 | 0.0291 | -0.056 | -54.5189
-18.5 | -1.5662 | 0.02696 | -0.0539 | -58.0935
-18 | -1.5466 | 0.02488 | -0.0516 | -62.1624
-17.5 | -1.519 | 0.02333 | -0.0496 | -65.1093
-17 | -1.4917 | 0.02185 | -0.0475 | -68.27
-16.5 | -1.4614 | 0.02059 | -0.0455 | -70.9762
-16 | -1.4322 | 0.0193 | -0.0432 | -74.2073
-15.5 | -1.4031 | 0.01808 | -0.0407 | -77.6051
-15 | -1.3691 | 0.01709 | -0.0386 | -80.1112
-14.5 | -1.3355 | 0.01613 | -0.0364 | -82.796
-14 | -1.301 | 0.01522 | -0.0342 | -85.4796
-13.5 | -1.2656 | 0.01437 | -0.032 | -88.0724
-13 | -1.2291 | 0.01359 | -0.0298 | -90.4415
-12.5 | -1.1926 | 0.0128 | -0.0275 | -93.1719
-12 | -1.1537 | 0.01214 | -0.0255 | -95.0329
-11.5 | -1.116 | 0.01145 | -0.0232 | -97.4672
-11 | -1.0775 | 0.01082 | -0.0209 | -99.5841
-10.5 | -1.0382 | 0.01025 | -0.0187 | -101.2878
-10 | -0.9997 | 0.00968 | -0.0162 | -103.2748
-9.5 | -0.961 | 0.00918 | -0.0136 | -104.6841
-9 | -0.9219 | 0.00875 | -0.0109 | -105.36
-8.5 | -0.8861 | 0.00832 | -0.0074 | -106.5024
-8 | -0.8485 | 0.00802 | -0.004 | -105.798
-7.5 | -0.8007 | 0.00772 | -0.0028 | -103.7176
-7 | -0.752 | 0.0074 | -0.0017 | -101.6216
-6.5 | -0.7018 | 0.00711 | -0.0009 | -98.706
-6 | -0.6505 | 0.00682 | -0.0003 | -95.3812
-5.5 | -0.5979 | 0.00656 | 0.0001 | -91.1433
-5 | -0.5442 | 0.0063 | 0.0003 | -86.381
-4.5 | -0.4898 | 0.00605 | 0.0003 | -80.9587
-4 | -0.4348 | 0.00579 | 0.0002 | -75.095
-3.5 | -0.3789 | 0.00555 | 0 | -68.2703
-3 | -0.3232 | 0.00536 | -0.0002 | -60.2985
-2.5 | -0.2674 | 0.00509 | -0.0004 | -52.5344
-2 | -0.2117 | 0.00486 | -0.0007 | -43.5597
-1.5 | -0.1565 | 0.00462 | -0.0008 | -33.8745
-1 | -0.1037 | 0.00466 | -0.0006 | -22.2532
0 | 0.0001 | 0.00471 | 0 | 0.021231
0.5 | 0.0518 | 0.00475 | 0.0003 | 10.9053
1 | 0.1038 | 0.00465 | 0.0006 | 22.3226
1.5 | 0.1566 | 0.00462 | 0.0008 | 33.8961
2 | 0.2117 | 0.00486 | 0.0007 | 43.5597
2.5 | 0.2675 | 0.00509 | 0.0004 | 52.554
3 | 0.3232 | 0.00536 | 0.0002 | 60.2985
3.5 | 0.379 | 0.00555 | 0 | 68.2883
4 | 0.4347 | 0.0058 | -0.0002 | 74.9483
4.5 | 0.4897 | 0.00605 | -0.0003 | 80.9421
5 | 0.5441 | 0.0063 | -0.0003 | 86.3651
5.5 | 0.5978 | 0.00656 | -0.0001 | 91.128
6 | 0.6505 | 0.00682 | 0.0003 | 95.3812
6.5 | 0.7019 | 0.0071 | 0.0009 | 98.8592
7 | 0.752 | 0.0074 | 0.0017 | 101.6216
7.5 | 0.8006 | 0.00772 | 0.0028 | 103.7047
8 | 0.8484 | 0.00801 | 0.0041 | 105.9176
8.5 | 0.8859 | 0.00832 | 0.0074 | 106.4784
9 | 0.9218 | 0.00874 | 0.0109 | 105.4691
9.5 | 0.9599 | 0.0092 | 0.0138 | 104.337
10 | 0.9995 | 0.00968 | 0.0162 | 103.2541
10.5 | 1.0381 | 0.01024 | 0.0187 | 101.377
11 | 1.0776 | 0.01081 | 0.0209 | 99.6855
11.5 | 1.1162 | 0.01143 | 0.0232 | 97.6553
12 | 1.154 | 0.01212 | 0.0255 | 95.2145
12.5 | 1.1918 | 0.01283 | 0.0277 | 92.8917
13 | 1.2286 | 0.0136 | 0.0299 | 90.3382
13.5 | 1.2658 | 0.01436 | 0.032 | 88.1476
14 | 1.3021 | 0.01516 | 0.0341 | 85.8905
14.5 | 1.3356 | 0.01613 | 0.0364 | 82.8022
15 | 1.369 | 0.01708 | 0.0386 | 80.1522
15.5 | 1.402 | 0.01813 | 0.0408 | 77.3304
16 | 1.4323 | 0.01929 | 0.0432 | 74.2509
16.5 | 1.4621 | 0.02054 | 0.0454 | 71.1831
17 | 1.4921 | 0.02182 | 0.0475 | 68.3822
17.5 | 1.5195 | 0.02328 | 0.0496 | 65.2706
18 | 1.547 | 0.02484 | 0.0515 | 62.2786
18.5 | 1.5695 | 0.02672 | 0.0537 | 58.7388
19 | 1.5884 | 0.02894 | 0.0559 | 54.886
19.5 | 1.6079 | 0.03122 | 0.0577 | 51.5022
20 | 1.6275 | 0.03363 | 0.0592 | 48.3943

## 117. Re 12M Mach 0.25 (1)
BIGFOIL.COM POLAR EXPORT
s1014
S1014 |  |  |  | Cl Max: | 1.295 | at alpha= | 13.5 | deg
JavaFoil+Calcfoil stall+Eppler ext transition |  |  |  | L/D Max: | 103.206 | at alpha= | 8 | deg
Re: | 12000000 |  |  | Cd Min: | 0.00443 | at alpha= | -1.5 | deg
Mach: | 0.25 |  |  | Cl=0 at alpha= | 0 | deg
|  |  |  | @ Cl=0.1, Cd= | 0.0044986
|  |  |  | @ Cl=0.4, Cd= | 0.0060435
|  |  |  | @ Cl=0.6, Cd= | 0.0069377
alpha (deg) | Cl | Cd | Cm | Cl/Cd
-18.5 | -0.891 | 0.11522 | 0.026 | -7.735
-18 | -0.956 | 0.10243 | 0.026 | -9.33
-17.5 | -1.021 | 0.08562 | 0.027 | -11.929
-17 | -1.092 | 0.06128 | 0.029 | -17.819
-16.5 | -1.162 | 0.0432 | 0.03 | -26.894
-16 | -1.22 | 0.03155 | 0.03 | -38.668
-15.5 | -1.249 | 0.02798 | 0.029 | -44.627
-15 | -1.27 | 0.02535 | 0.029 | -50.099
-14.5 | -1.285 | 0.0229 | 0.028 | -56.119
-14 | -1.293 | 0.021 | 0.027 | -61.59
-13.5 | -1.295 | 0.01926 | 0.026 | -67.254
-13 | -1.291 | 0.01786 | 0.025 | -72.299
-12.5 | -1.281 | 0.01658 | 0.025 | -77.261
-12 | -1.265 | 0.01531 | 0.024 | -82.628
-11.5 | -1.243 | 0.01428 | 0.023 | -87.085
-11 | -1.217 | 0.0133 | 0.022 | -91.478
-10.5 | -1.185 | 0.01253 | 0.021 | -94.598
-10 | -1.149 | 0.01178 | 0.02 | -97.605
-9.5 | -1.109 | 0.0111 | 0.019 | -99.913
-9 | -1.066 | 0.01051 | 0.018 | -101.454
-8.5 | -1.019 | 0.00993 | 0.017 | -102.606
-8 | -0.97 | 0.0094 | 0.016 | -103.206
-7.5 | -0.917 | 0.00894 | 0.015 | -102.564
-7 | -0.861 | 0.00853 | 0.014 | -101.007
-6.5 | -0.805 | 0.00812 | 0.013 | -99.127
-6 | -0.747 | 0.00775 | 0.012 | -96.329
-5.5 | -0.688 | 0.00739 | 0.011 | -93.135
-5 | -0.628 | 0.00708 | 0.01 | -88.634
-4.5 | -0.567 | 0.00677 | 0.009 | -83.741
-4 | -0.505 | 0.00645 | 0.008 | -78.255
-3.5 | -0.443 | 0.00618 | 0.007 | -71.735
-3 | -0.38 | 0.00598 | 0.006 | -63.645
-2.5 | -0.318 | 0.00579 | 0.005 | -54.857
-2 | -0.254 | 0.00552 | 0.004 | -46.106
-1.5 | -0.191 | 0.00443 | 0.003 | -43.1
-1 | -0.127 | 0.00449 | 0.002 | -28.372
-0.5 | -0.064 | 0.00451 | 0.001 | -14.128
0 | 0 | 0.00444 | 0 | 0
0.5 | 0.064 | 0.00451 | -0.001 | 14.128
1 | 0.127 | 0.00449 | -0.002 | 28.372
1.5 | 0.191 | 0.00443 | -0.003 | 43.1
2 | 0.254 | 0.00552 | -0.004 | 46.106
2.5 | 0.318 | 0.00579 | -0.005 | 54.857
3 | 0.38 | 0.00598 | -0.006 | 63.645
3.5 | 0.443 | 0.00618 | -0.007 | 71.735
4 | 0.505 | 0.00645 | -0.008 | 78.255
4.5 | 0.567 | 0.00677 | -0.009 | 83.741
5 | 0.628 | 0.00708 | -0.01 | 88.634
5.5 | 0.688 | 0.00739 | -0.011 | 93.135
6 | 0.747 | 0.00775 | -0.012 | 96.329
6.5 | 0.805 | 0.00812 | -0.013 | 99.127
7 | 0.861 | 0.00853 | -0.014 | 101.007
7.5 | 0.917 | 0.00894 | -0.015 | 102.564
8 | 0.97 | 0.0094 | -0.016 | 103.206
8.5 | 1.019 | 0.00993 | -0.017 | 102.606
9 | 1.066 | 0.01051 | -0.018 | 101.454
9.5 | 1.109 | 0.0111 | -0.019 | 99.913
10 | 1.149 | 0.01178 | -0.02 | 97.605
10.5 | 1.185 | 0.01253 | -0.021 | 94.598
11 | 1.217 | 0.0133 | -0.022 | 91.478
11.5 | 1.243 | 0.01428 | -0.023 | 87.085
12 | 1.265 | 0.01531 | -0.024 | 82.628
12.5 | 1.281 | 0.01658 | -0.025 | 77.261
13 | 1.291 | 0.01786 | -0.025 | 72.299
13.5 | 1.295 | 0.01926 | -0.026 | 67.254
14 | 1.293 | 0.021 | -0.027 | 61.59
14.5 | 1.285 | 0.0229 | -0.028 | 56.119
15 | 1.27 | 0.02535 | -0.029 | 50.099
15.5 | 1.249 | 0.02798 | -0.029 | 44.627
16 | 1.22 | 0.03155 | -0.03 | 38.668
16.5 | 1.182 | 0.03653 | -0.03 | 32.353
17 | 1.092 | 0.06128 | -0.029 | 17.819
17.5 | 1.021 | 0.08562 | -0.027 | 11.929
18 | 0.956 | 0.10243 | -0.026 | 9.33
18.5 | 0.891 | 0.11522 | -0.026 | 7.735

## 118. Re 12M Mach 0.25 (2)
BIGFOIL.COM POLAR EXPORT
s1014
S1014 |  |  |  | Cl Max: | 1.599 | at alpha= | 20 | deg
XFOIL ncrit=9 |  |  |  | L/D Max: | 101.047 | at alpha= | 7.5 | deg
Re: | 12000000 |  |  | Cd Min: | 0.04632 | at alpha= | -20 | deg
Mach: | 0.25 |  |  | Cl=0 at alpha= | 0 | deg
|  |  |  | @ Cl=0.1, Cd= | 0.0046423
|  |  |  | @ Cl=0.4, Cd= | 0.00571
|  |  |  | @ Cl=0.6, Cd= | 0.0066809
alpha (deg) | Cl | Cd | Cm | Cl/Cd
-20 | -1.5951 | 0.04632 | -0.0754 | -34.4365
-19.5 | -1.5953 | 0.04115 | -0.0747 | -38.7679
-19 | -1.5854 | 0.03717 | -0.0732 | -42.6527
-18.5 | -1.5707 | 0.0338 | -0.0712 | -46.4704
-18 | -1.5515 | 0.03096 | -0.069 | -50.113
-17.5 | -1.528 | 0.02856 | -0.0666 | -53.5014
-17 | -1.505 | 0.02626 | -0.0638 | -57.3115
-16.5 | -1.4817 | 0.02414 | -0.0608 | -61.3795
-16 | -1.4508 | 0.0225 | -0.0581 | -64.48
-15.5 | -1.4193 | 0.02102 | -0.0553 | -67.5214
-15 | -1.3884 | 0.01956 | -0.0522 | -70.9816
-14.5 | -1.3546 | 0.0183 | -0.0493 | -74.0219
-14 | -1.3196 | 0.01716 | -0.0465 | -76.8998
-13.5 | -1.2823 | 0.01615 | -0.0438 | -79.3994
-13 | -1.2461 | 0.0151 | -0.0409 | -82.5232
-12.5 | -1.2071 | 0.01422 | -0.0382 | -84.8875
-12 | -1.1682 | 0.01334 | -0.0355 | -87.5712
-11.5 | -1.127 | 0.01261 | -0.033 | -89.3735
-11 | -1.0877 | 0.01182 | -0.0302 | -92.022
-10.5 | -1.0469 | 0.01111 | -0.0275 | -94.2304
-10 | -1.0054 | 0.01046 | -0.0249 | -96.1185
-9.5 | -0.9633 | 0.00988 | -0.0223 | -97.5
-9 | -0.9222 | 0.00931 | -0.0196 | -99.0548
-8.5 | -0.8809 | 0.0088 | -0.0167 | -100.1023
-8 | -0.8398 | 0.00835 | -0.0137 | -100.5749
-7.5 | -0.8017 | 0.00793 | -0.0099 | -101.0971
-7 | -0.7635 | 0.00762 | -0.006 | -100.1969
-6.5 | -0.7137 | 0.00732 | -0.0045 | -97.5
-6 | -0.6627 | 0.00701 | -0.0032 | -94.5364
-5.5 | -0.6096 | 0.00673 | -0.0024 | -90.5795
-5 | -0.5553 | 0.00645 | -0.0018 | -86.093
-4.5 | -0.5001 | 0.00618 | -0.0014 | -80.9223
-4 | -0.4443 | 0.00591 | -0.0011 | -75.1777
-3.5 | -0.3874 | 0.00566 | -0.0011 | -68.4452
-3 | -0.3304 | 0.00543 | -0.0011 | -60.8471
-2.5 | -0.2734 | 0.00516 | -0.0011 | -52.9845
-2 | -0.2163 | 0.00491 | -0.0012 | -44.053
-1.5 | -0.1595 | 0.00465 | -0.0013 | -34.3011
-0.5 | -0.0532 | 0.00473 | -0.0004 | -11.2474
0 | 0 | 0.00472 | 0 | 0
0.5 | 0.0527 | 0.00475 | 0.0005 | 11.0947
1 | 0.1054 | 0.00463 | 0.001 | 22.7646
1.5 | 0.1596 | 0.00465 | 0.0013 | 34.3226
2 | 0.2163 | 0.00491 | 0.0012 | 44.053
2.5 | 0.2734 | 0.00516 | 0.0011 | 52.9845
3 | 0.3305 | 0.00543 | 0.0011 | 60.8656
3.5 | 0.3874 | 0.00565 | 0.0011 | 68.5664
4 | 0.4441 | 0.00592 | 0.0011 | 75.0169
4.5 | 0.5001 | 0.00619 | 0.0014 | 80.7916
5 | 0.5553 | 0.00645 | 0.0018 | 86.093
5.5 | 0.6095 | 0.00673 | 0.0024 | 90.5646
6 | 0.6628 | 0.00701 | 0.0032 | 94.5506
6.5 | 0.7142 | 0.0073 | 0.0044 | 97.8356
7 | 0.7634 | 0.00762 | 0.006 | 100.1837
7.5 | 0.8013 | 0.00793 | 0.01 | 101.0467
8 | 0.8398 | 0.00835 | 0.0137 | 100.5749
8.5 | 0.8812 | 0.00879 | 0.0166 | 100.2503
9 | 0.9221 | 0.00931 | 0.0196 | 99.044
9.5 | 0.9627 | 0.00989 | 0.0224 | 97.3407
10 | 1.0048 | 0.01048 | 0.025 | 95.8779
10.5 | 1.047 | 0.0111 | 0.0275 | 94.3243
11 | 1.0877 | 0.01181 | 0.0302 | 92.0999
11.5 | 1.1274 | 0.01258 | 0.0329 | 89.6184
12 | 1.1676 | 0.01336 | 0.0356 | 87.3952
12.5 | 1.2066 | 0.01424 | 0.0383 | 84.7331
13 | 1.246 | 0.0151 | 0.0409 | 82.5166
13.5 | 1.2825 | 0.01613 | 0.0438 | 79.5102
14 | 1.32 | 0.01714 | 0.0464 | 77.0128
14.5 | 1.355 | 0.01828 | 0.0493 | 74.1247
15 | 1.3871 | 0.01962 | 0.0524 | 70.6983
15.5 | 1.4196 | 0.02099 | 0.0553 | 67.6322
16 | 1.4512 | 0.02247 | 0.0581 | 64.5839
16.5 | 1.4823 | 0.02409 | 0.0607 | 61.5318
17 | 1.5047 | 0.02626 | 0.0638 | 57.3001
17.5 | 1.5288 | 0.02848 | 0.0665 | 53.6798
18 | 1.5518 | 0.03091 | 0.069 | 50.2038
18.5 | 1.5725 | 0.03365 | 0.0712 | 46.7311
19 | 1.587 | 0.03702 | 0.0731 | 42.8687
19.5 | 1.5957 | 0.04107 | 0.0747 | 38.8532
20 | 1.599 | 0.04594 | 0.0755 | 34.8063

## 119. Re 12M Mach 0.50 (1)
BIGFOIL.COM POLAR EXPORT
s1014
S1014 |  |  |  | Cl Max: | 1.126 | at alpha= | 20 | deg
JavaFoil+Calcfoil stall+Eppler ext transition |  |  |  | L/D Max: | 89.963 | at alpha= | 6.5 | deg
Re: | 12000000 |  |  | Cd Min: | 0.00572 | at alpha= | -0.5 | deg
Mach: | 0.5 |  |  | Cl=0 at alpha= | 0 | deg
|  |  |  | @ Cl=0.1, Cd= | 0.0057445
|  |  |  | @ Cl=0.4, Cd= | 0.0063548
|  |  |  | @ Cl=0.6, Cd= | 0.007537
alpha (deg) | Cl | Cd | Cm | Cl/Cd
-20 | -1.126 | 0.17486 | 0.028 | -6.44
-19.5 | -1.098 | 0.16789 | 0.027 | -6.538
-19 | -1.069 | 0.16369 | 0.026 | -6.53
-18.5 | -1.039 | 0.16326 | 0.025 | -6.365
-18 | -1.011 | 0.15693 | 0.024 | -6.441
-17.5 | -0.989 | 0.13969 | 0.025 | -7.078
-17 | -0.965 | 0.12507 | 0.025 | -7.719
-16.5 | -0.937 | 0.11853 | 0.024 | -7.909
-16 | -0.914 | 0.10582 | 0.024 | -8.642
-15.5 | -0.884 | 0.10155 | 0.023 | -8.706
-15 | -0.842 | 0.12987 | 0.019 | -6.485
-14.5 | -0.818 | 0.11156 | 0.02 | -7.331
-14 | -0.797 | 0.0973 | 0.02 | -8.192
-13.5 | -0.769 | 0.09221 | 0.02 | -8.335
-13 | -0.737 | 0.08887 | 0.018 | -8.296
-12.5 | -0.705 | 0.08702 | 0.016 | -8.102
-12 | -0.68 | 0.08608 | 0.016 | -7.901
-11.5 | -0.655 | 0.07741 | 0.016 | -8.456
-11 | -0.628 | 0.07039 | 0.016 | -8.928
-10.5 | -0.607 | 0.06349 | 0.017 | -9.562
-10 | -0.945 | 0.01961 | 0.022 | -48.18
-9.5 | -1.06 | 0.01607 | 0.021 | -65.953
-9 | -1.079 | 0.01427 | 0.02 | -75.6
-8.5 | -1.065 | 0.01303 | 0.019 | -81.76
-8 | -1.034 | 0.01204 | 0.018 | -85.867
-7.5 | -0.987 | 0.01116 | 0.017 | -88.469
-7 | -0.935 | 0.0104 | 0.016 | -89.966
-6.5 | -0.879 | 0.00977 | 0.015 | -89.963
-6 | -0.819 | 0.00917 | 0.014 | -89.328
-5.5 | -0.757 | 0.00862 | 0.013 | -87.832
-5 | -0.692 | 0.00815 | 0.012 | -84.936
-4.5 | -0.626 | 0.00772 | 0.01 | -81.04
-4 | -0.559 | 0.00728 | 0.009 | -76.776
-3.5 | -0.491 | 0.00691 | 0.008 | -71.083
-3 | -0.422 | 0.00646 | 0.007 | -65.33
-2.5 | -0.353 | 0.00613 | 0.006 | -57.476
-2 | -0.283 | 0.00588 | 0.005 | -48.106
-1.5 | -0.212 | 0.00588 | 0.003 | -36.165
-1 | -0.142 | 0.00578 | 0.002 | -24.558
-0.5 | -0.071 | 0.00572 | 0.001 | -12.429
0 | 0 | 0.00643 | 0 | 0
0.5 | 0.071 | 0.00572 | -0.001 | 12.429
1 | 0.142 | 0.00578 | -0.002 | 24.558
1.5 | 0.212 | 0.00588 | -0.003 | 36.165
2 | 0.283 | 0.00588 | -0.005 | 48.106
2.5 | 0.353 | 0.00613 | -0.006 | 57.476
3 | 0.422 | 0.00646 | -0.007 | 65.33
3.5 | 0.491 | 0.00691 | -0.008 | 71.083
4 | 0.559 | 0.00728 | -0.009 | 76.776
4.5 | 0.626 | 0.0077 | -0.01 | 81.254
5 | 0.692 | 0.00815 | -0.012 | 84.936
5.5 | 0.757 | 0.00862 | -0.013 | 87.832
6 | 0.819 | 0.00917 | -0.014 | 89.328
6.5 | 0.879 | 0.00977 | -0.015 | 89.963
7 | 0.935 | 0.01041 | -0.016 | 89.873
7.5 | 0.987 | 0.01117 | -0.017 | 88.415
8 | 1.034 | 0.01204 | -0.018 | 85.867
8.5 | 1.065 | 0.01303 | -0.019 | 81.76
9 | 1.079 | 0.01427 | -0.02 | 75.6
9.5 | 1.06 | 0.01592 | -0.021 | 66.589
10 | 0.945 | 0.01929 | -0.022 | 48.999
10.5 | 0.614 | 0.05859 | -0.017 | 10.472
11 | 0.631 | 0.06783 | -0.017 | 9.31
11.5 | 0.655 | 0.07735 | -0.016 | 8.463
12 | 0.682 | 0.08387 | -0.017 | 8.127
12.5 | 0.708 | 0.08395 | -0.017 | 8.429
13 | 0.741 | 0.08495 | -0.019 | 8.725
13.5 | 0.772 | 0.08781 | -0.02 | 8.792
14 | 0.798 | 0.09515 | -0.021 | 8.39
14.5 | 0.818 | 0.11265 | -0.019 | 7.26
15 | 0.849 | 0.10336 | -0.021 | 8.211
15.5 | 0.882 | 0.10416 | -0.023 | 8.464
16 | 0.914 | 0.10582 | -0.024 | 8.641
16.5 | 0.937 | 0.11882 | -0.024 | 7.89
17 | 0.965 | 0.12518 | -0.025 | 7.711
17.5 | 0.989 | 0.13781 | -0.025 | 7.176
18 | 1.011 | 0.15494 | -0.024 | 6.524
18.5 | 1.04 | 0.16222 | -0.025 | 6.41
19 | 1.068 | 0.16804 | -0.026 | 6.354
19.5 | 1.097 | 0.17384 | -0.027 | 6.31
20 | 1.126 | 0.17789 | -0.028 | 6.327

## 120. Re 12M Mach 0.50 (2)
BIGFOIL.COM POLAR EXPORT
s1014
S1014 |  |  |  | Cl Max: | 1.2728 | at alpha= | 12.5 | deg
XFOIL ncrit=9 |  |  |  | L/D Max: | 77.1208 | at alpha= | 7.5 | deg
Re: | 12000000 |  |  | Cd Min: | 0.1868 | at alpha= | 20 | deg
Mach: | 0.5 |  |  | Cl=0 at alpha= | -0.00091408 | deg
|  |  |  | @ Cl=0.1, Cd= | 0.0046745
|  |  |  | @ Cl=0.4, Cd= | 0.0061304
|  |  |  | @ Cl=0.6, Cd= | 0.0079316
alpha (deg) | Cl | Cd | Cm | Cl/Cd
-17.5 | -0.9549 | 0.12586 | -0.0518 | -7.587
-17 | -0.9937 | 0.11179 | -0.0623 | -8.889
-16.5 | -1.02 | 0.09972 | -0.0708 | -10.2286
-16 | -1.0543 | 0.08674 | -0.0798 | -12.1547
-15.5 | -1.0831 | 0.07454 | -0.0881 | -14.5305
-15 | -1.1198 | 0.06219 | -0.0959 | -18.0061
-14.5 | -1.1579 | 0.05114 | -0.1011 | -22.6418
-14 | -1.187 | 0.04227 | -0.1025 | -28.0814
-13.5 | -1.2388 | 0.03329 | -0.1002 | -37.2124
-13 | -1.2661 | 0.02707 | -0.0945 | -46.7713
-12.5 | -1.2725 | 0.02255 | -0.0868 | -56.4302
-12 | -1.245 | 0.01992 | -0.0799 | -62.5
-11.5 | -1.2011 | 0.0182 | -0.074 | -65.9945
-11 | -1.152 | 0.01684 | -0.0688 | -68.4086
-10.5 | -1.1015 | 0.01568 | -0.0641 | -70.2487
-10 | -1.051 | 0.01461 | -0.0594 | -71.937
-9.5 | -1.0016 | 0.0136 | -0.0549 | -73.6471
-9 | -0.9512 | 0.01268 | -0.0507 | -75.0158
-8.5 | -0.9005 | 0.01184 | -0.0467 | -76.0557
-8 | -0.85 | 0.01105 | -0.0428 | -76.9231
-7.5 | -0.7985 | 0.01034 | -0.0391 | -77.2244
-7 | -0.7475 | 0.00967 | -0.0356 | -77.3009
-6.5 | -0.695 | 0.00906 | -0.0323 | -76.7108
-6 | -0.6445 | 0.00845 | -0.029 | -76.2722
-5.5 | -0.5948 | 0.00787 | -0.0256 | -75.5781
-5 | -0.547 | 0.00732 | -0.0219 | -74.7268
-4.5 | -0.5025 | 0.00683 | -0.0175 | -73.5725
-4 | -0.4628 | 0.00649 | -0.0119 | -71.3097
-3.5 | -0.4079 | 0.00617 | -0.0095 | -66.1102
-3 | -0.349 | 0.00587 | -0.0078 | -59.4549
-2.5 | -0.2895 | 0.00557 | -0.0065 | -51.9749
-2 | -0.2286 | 0.00524 | -0.0055 | -43.626
-1.5 | -0.1678 | 0.00492 | -0.0045 | -34.1057
-1 | -0.108 | 0.00465 | -0.0036 | -23.2258
-0.5 | -0.0546 | 0.00477 | -0.0016 | -11.4465
0 | 0.0001 | 0.00477 | 0 | 0.020964
0.5 | 0.0545 | 0.00476 | 0.0017 | 11.4496
1 | 0.1077 | 0.00466 | 0.0036 | 23.1116
2 | 0.2287 | 0.00524 | 0.0054 | 43.645
2.5 | 0.2895 | 0.00557 | 0.0064 | 51.9749
3 | 0.3487 | 0.00587 | 0.0079 | 59.4037
3.5 | 0.4078 | 0.00617 | 0.0095 | 66.094
4 | 0.4629 | 0.00648 | 0.0119 | 71.4352
4.5 | 0.5027 | 0.00682 | 0.0174 | 73.7097
5 | 0.5469 | 0.00732 | 0.0219 | 74.7131
5.5 | 0.5947 | 0.00787 | 0.0256 | 75.5654
6 | 0.6446 | 0.00845 | 0.029 | 76.284
6.5 | 0.6953 | 0.00905 | 0.0323 | 76.8287
7 | 0.7462 | 0.0097 | 0.0357 | 76.9278
7.5 | 0.7982 | 0.01035 | 0.0392 | 77.1208
8 | 0.8502 | 0.01104 | 0.0427 | 77.0109
8.5 | 0.9006 | 0.01183 | 0.0467 | 76.1285
9 | 0.9513 | 0.01267 | 0.0507 | 75.0829
9.5 | 1.0018 | 0.01358 | 0.0549 | 73.7703
10 | 1.0511 | 0.0146 | 0.0594 | 71.9932
10.5 | 1.1023 | 0.01565 | 0.064 | 70.4345
11 | 1.1513 | 0.01686 | 0.0689 | 68.2859
11.5 | 1.2013 | 0.01819 | 0.074 | 66.0418
12 | 1.2458 | 0.01987 | 0.0798 | 62.6975
12.5 | 1.2728 | 0.02253 | 0.0869 | 56.4936
13 | 1.2659 | 0.02706 | 0.0945 | 46.7812
14 | 1.198 | 0.04146 | 0.1026 | 28.8953
14.5 | 1.1638 | 0.05061 | 0.1013 | 22.9955
16 | 1.0524 | 0.087 | 0.0796 | 12.0966
16.5 | 1.0166 | 0.10016 | 0.0704 | 10.1498
17 | 0.977 | 0.11396 | 0.0603 | 8.5732
18.5 | 0.9223 | 0.14922 | 0.0346 | 6.1808
19 | 0.9012 | 0.16209 | 0.025 | 5.5599
19.5 | 0.8855 | 0.17461 | 0.0158 | 5.0713
20 | 0.8737 | 0.1868 | 0.0071 | 4.6772

## 121. Re 14M Mach 0.00 (1)
BIGFOIL.COM POLAR EXPORT
s1014
S1014 |  |  |  | Cl Max: | 1.401 | at alpha= | 16 | deg
JavaFoil+Calcfoil stall+Eppler ext transition |  |  |  | L/D Max: | 109.573 | at alpha= | 9 | deg
Re: | 14000000 |  |  | Cd Min: | 0.00458 | at alpha= | -3 | deg
Mach: | 0 |  |  | Cl=0 at alpha= | 0 | deg
|  |  |  | @ Cl=0.1, Cd= | 0.0046625
|  |  |  | @ Cl=0.4, Cd= | 0.0053067
|  |  |  | @ Cl=0.6, Cd= | 0.00666
alpha (deg) | Cl | Cd | Cm | Cl/Cd
-20 | -1.219 | 0.06916 | 0.032 | -17.621
-19.5 | -1.269 | 0.05314 | 0.033 | -23.889
-19 | -1.323 | 0.03938 | 0.033 | -33.594
-18.5 | -1.352 | 0.03449 | 0.033 | -39.203
-18 | -1.373 | 0.03164 | 0.032 | -43.409
-17.5 | -1.39 | 0.02916 | 0.032 | -47.657
-17 | -1.397 | 0.02677 | 0.031 | -52.198
-16.5 | -1.401 | 0.02467 | 0.03 | -56.794
-16 | -1.401 | 0.02301 | 0.029 | -60.906
-15.5 | -1.399 | 0.02128 | 0.029 | -65.738
-15 | -1.392 | 0.01986 | 0.028 | -70.1
-14.5 | -1.383 | 0.01836 | 0.027 | -75.311
-14 | -1.37 | 0.01713 | 0.026 | -79.943
-13.5 | -1.352 | 0.01606 | 0.026 | -84.2
-13 | -1.332 | 0.01508 | 0.025 | -88.296
-12.5 | -1.307 | 0.01416 | 0.024 | -92.327
-12 | -1.279 | 0.01329 | 0.023 | -96.252
-11.5 | -1.248 | 0.01253 | 0.022 | -99.619
-11 | -1.214 | 0.01177 | 0.021 | -103.123
-10.5 | -1.176 | 0.01115 | 0.021 | -105.511
-10 | -1.136 | 0.01058 | 0.02 | -107.293
-9.5 | -1.092 | 0.01007 | 0.019 | -108.493
-9 | -1.046 | 0.00955 | 0.018 | -109.573
-8.5 | -0.998 | 0.00911 | 0.017 | -109.523
-8 | -0.948 | 0.00867 | 0.016 | -109.37
-7.5 | -0.894 | 0.00827 | 0.015 | -108.118
-7 | -0.84 | 0.00794 | 0.014 | -105.76
-6.5 | -0.784 | 0.00758 | 0.013 | -103.325
-6 | -0.727 | 0.00725 | 0.012 | -100.223
-5.5 | -0.669 | 0.00694 | 0.011 | -96.379
-5 | -0.61 | 0.00671 | 0.01 | -90.901
-4.5 | -0.55 | 0.00641 | 0.009 | -85.782
-4 | -0.49 | 0.00618 | 0.008 | -79.273
-3.5 | -0.43 | 0.00601 | 0.007 | -71.508
-3 | -0.369 | 0.00458 | 0.006 | -80.524
-2.5 | -0.308 | 0.00475 | 0.005 | -64.804
-2 | -0.247 | 0.00464 | 0.004 | -53.162
-1.5 | -0.185 | 0.00467 | 0.003 | -39.657
-1 | -0.123 | 0.00467 | 0.002 | -26.439
-0.5 | -0.062 | 0.00465 | 0.001 | -13.287
0 | 0 | 0.00468 | 0 | 0
0.5 | 0.062 | 0.00465 | -0.001 | 13.287
1 | 0.123 | 0.00467 | -0.002 | 26.439
1.5 | 0.185 | 0.00467 | -0.003 | 39.657
2 | 0.247 | 0.00464 | -0.004 | 53.162
2.5 | 0.308 | 0.00475 | -0.005 | 64.804
3 | 0.369 | 0.00458 | -0.006 | 80.524
3.5 | 0.43 | 0.00601 | -0.007 | 71.508
4 | 0.49 | 0.00618 | -0.008 | 79.273
4.5 | 0.55 | 0.00641 | -0.009 | 85.782
5 | 0.61 | 0.00671 | -0.01 | 90.901
5.5 | 0.669 | 0.00694 | -0.011 | 96.379
6 | 0.727 | 0.00725 | -0.012 | 100.223
6.5 | 0.784 | 0.00758 | -0.013 | 103.325
7 | 0.84 | 0.00794 | -0.014 | 105.76
7.5 | 0.894 | 0.00827 | -0.015 | 108.118
8 | 0.948 | 0.00867 | -0.016 | 109.37
8.5 | 0.998 | 0.00911 | -0.017 | 109.523
9 | 1.046 | 0.00955 | -0.018 | 109.573
9.5 | 1.092 | 0.01007 | -0.019 | 108.493
10 | 1.136 | 0.01058 | -0.02 | 107.293
10.5 | 1.176 | 0.01115 | -0.021 | 105.511
11 | 1.214 | 0.01177 | -0.021 | 103.123
11.5 | 1.248 | 0.01253 | -0.022 | 99.619
12 | 1.279 | 0.01329 | -0.023 | 96.252
12.5 | 1.307 | 0.01416 | -0.024 | 92.327
13 | 1.332 | 0.01508 | -0.025 | 88.296
13.5 | 1.352 | 0.01606 | -0.026 | 84.2
14 | 1.37 | 0.01713 | -0.026 | 79.943
14.5 | 1.383 | 0.01836 | -0.027 | 75.311
15 | 1.392 | 0.01986 | -0.028 | 70.1
15.5 | 1.399 | 0.02128 | -0.029 | 65.738
16 | 1.401 | 0.02301 | -0.029 | 60.906
16.5 | 1.401 | 0.02467 | -0.03 | 56.794
17 | 1.397 | 0.02677 | -0.031 | 52.198
17.5 | 1.39 | 0.02916 | -0.032 | 47.657
18 | 1.373 | 0.03164 | -0.032 | 43.409
18.5 | 1.352 | 0.03449 | -0.033 | 39.203
19 | 1.323 | 0.03938 | -0.033 | 33.594
19.5 | 1.269 | 0.05314 | -0.033 | 23.889
20 | 1.219 | 0.06916 | -0.032 | 17.621

## 122. Re 14M Mach 0.00 (2)
BIGFOIL.COM POLAR EXPORT
s1014
S1014 |  |  |  | Cl Max: | 1.643 | at alpha= | 20 | deg
XFOIL ncrit=9 |  |  |  | L/D Max: | 110.796 | at alpha= | 9 | deg
Re: | 14000000 |  |  | Cd Min: | 0.031 | at alpha= | -20 | deg
Mach: | 0 |  |  | Cl=0 at alpha= | 0 | deg
|  |  |  | @ Cl=0.1, Cd= | 0.0049549
|  |  |  | @ Cl=0.4, Cd= | 0.0055383
|  |  |  | @ Cl=0.6, Cd= | 0.0064031
alpha (deg) | Cl | Cd | Cm | Cl/Cd
-20 | -1.6417 | 0.031 | -0.055 | -52.9581
-19.5 | -1.6208 | 0.02889 | -0.0535 | -56.1025
-19 | -1.5989 | 0.02693 | -0.0517 | -59.3724
-18.5 | -1.5769 | 0.02507 | -0.0497 | -62.8999
-18 | -1.5534 | 0.02334 | -0.0476 | -66.5553
-17.5 | -1.5281 | 0.02181 | -0.0455 | -70.0642
-17 | -1.4995 | 0.02052 | -0.0435 | -73.075
-16.5 | -1.4685 | 0.01938 | -0.0416 | -75.774
-16 | -1.4392 | 0.01823 | -0.0394 | -78.9468
-15.5 | -1.4079 | 0.01715 | -0.0372 | -82.0933
-15 | -1.3759 | 0.01616 | -0.035 | -85.1423
-14.5 | -1.3411 | 0.01531 | -0.033 | -87.5963
-14 | -1.3057 | 0.0145 | -0.031 | -90.0483
-13.5 | -1.2715 | 0.01364 | -0.0287 | -93.2185
-13 | -1.2338 | 0.01295 | -0.0268 | -95.2741
-12.5 | -1.1975 | 0.01221 | -0.0246 | -98.0753
-12 | -1.1593 | 0.01158 | -0.0226 | -100.1123
-11.5 | -1.1219 | 0.01093 | -0.0203 | -102.6441
-11 | -1.0831 | 0.01037 | -0.0181 | -104.4455
-10.5 | -1.0453 | 0.0098 | -0.0157 | -106.6633
-10 | -1.007 | 0.0093 | -0.0132 | -108.2796
-9.5 | -0.9686 | 0.00886 | -0.0105 | -109.3228
-9 | -0.9331 | 0.00842 | -0.0072 | -110.8195
-8.5 | -0.8977 | 0.00811 | -0.0035 | -110.6905
-8 | -0.8513 | 0.0078 | -0.0021 | -109.141
-7.5 | -0.8032 | 0.00749 | -0.001 | -107.2363
-7 | -0.7536 | 0.00719 | -0.0002 | -104.8122
-6.5 | -0.7023 | 0.00693 | 0.0002 | -101.342
-6 | -0.6502 | 0.00665 | 0.0006 | -97.7744
-5.5 | -0.5973 | 0.00639 | 0.0008 | -93.4742
-5 | -0.5434 | 0.00614 | 0.0009 | -88.5016
-4.5 | -0.4888 | 0.00589 | 0.0008 | -82.9881
-4 | -0.4337 | 0.00565 | 0.0006 | -76.7611
-3.5 | -0.3783 | 0.00546 | 0.0004 | -69.2857
-2.5 | -0.2667 | 0.00502 | -0.0002 | -53.1275
-2 | -0.211 | 0.00481 | -0.0005 | -43.8669
-1.5 | -0.1579 | 0.00485 | -0.0004 | -32.5567
-1 | -0.1052 | 0.00496 | -0.0003 | -21.2097
-0.5 | -0.0526 | 0.00499 | -0.0001 | -10.5411
0 | 0 | 0.00499 | 0 | 0
0.5 | 0.0525 | 0.005 | 0.0001 | 10.5
1 | 0.1052 | 0.00495 | 0.0003 | 21.2525
1.5 | 0.1581 | 0.00484 | 0.0004 | 32.6653
2 | 0.2109 | 0.00482 | 0.0005 | 43.7552
2.5 | 0.2667 | 0.00502 | 0.0002 | 53.1275
3 | 0.3229 | 0.00522 | -0.0001 | 61.8582
3.5 | 0.3784 | 0.00546 | -0.0004 | 69.304
4 | 0.4336 | 0.00566 | -0.0006 | 76.6078
4.5 | 0.4888 | 0.0059 | -0.0008 | 82.8475
5 | 0.5433 | 0.00614 | -0.0008 | 88.4853
5.5 | 0.5972 | 0.00639 | -0.0008 | 93.4585
6 | 0.6505 | 0.00664 | -0.0007 | 97.9669
6.5 | 0.7024 | 0.00692 | -0.0003 | 101.5029
7 | 0.7538 | 0.00719 | 0.0002 | 104.8401
7.5 | 0.8032 | 0.00749 | 0.0011 | 107.2363
8 | 0.8511 | 0.00781 | 0.0022 | 108.9757
8.5 | 0.8976 | 0.00811 | 0.0035 | 110.6782
9 | 0.9329 | 0.00842 | 0.0072 | 110.7957
9.5 | 0.9681 | 0.00886 | 0.0106 | 109.2664
10 | 1.0069 | 0.00929 | 0.0132 | 108.3854
10.5 | 1.0453 | 0.0098 | 0.0157 | 106.6633
11 | 1.0832 | 0.01036 | 0.0181 | 104.556
11.5 | 1.1224 | 0.01091 | 0.0202 | 102.8781
12 | 1.1594 | 0.01157 | 0.0226 | 100.2074
12.5 | 1.1966 | 0.01225 | 0.0247 | 97.6816
13 | 1.2338 | 0.01295 | 0.0268 | 95.2741
13.5 | 1.2717 | 0.01363 | 0.0287 | 93.3015
14 | 1.3064 | 0.01446 | 0.0309 | 90.3458
14.5 | 1.3412 | 0.01531 | 0.033 | 87.6029
15 | 1.3754 | 0.01618 | 0.0351 | 85.0062
15.5 | 1.4065 | 0.01721 | 0.0374 | 81.7257
16 | 1.4395 | 0.0182 | 0.0393 | 79.0934
16.5 | 1.4688 | 0.01936 | 0.0416 | 75.8678
17 | 1.4999 | 0.02048 | 0.0435 | 73.2373
17.5 | 1.5284 | 0.02178 | 0.0455 | 70.1745
18 | 1.5535 | 0.02332 | 0.0477 | 66.6166
18.5 | 1.5801 | 0.02486 | 0.0495 | 63.5599
19 | 1.6005 | 0.02681 | 0.0516 | 59.6979
19.5 | 1.6215 | 0.02882 | 0.0535 | 56.263
20 | 1.643 | 0.03087 | 0.055 | 53.2232

## 123. Re 14M Mach 0.10 (1)
BIGFOIL.COM POLAR EXPORT
s1014
S1014 |  |  |  | Cl Max: | 1.383 | at alpha= | 15.5 | deg
JavaFoil+Calcfoil stall+Eppler ext transition |  |  |  | L/D Max: | 108.908 | at alpha= | 8.5 | deg
Re: | 14000000 |  |  | Cd Min: | 0.00463 | at alpha= | -2 | deg
Mach: | 0.1 |  |  | Cl=0 at alpha= | 0 | deg
|  |  |  | @ Cl=0.1, Cd= | 0.0046829
|  |  |  | @ Cl=0.4, Cd= | 0.0059256
|  |  |  | @ Cl=0.6, Cd= | 0.0066572
alpha (deg) | Cl | Cd | Cm | Cl/Cd
-20 | -1.149 | 0.08417 | 0.031 | -13.653
-19.5 | -1.202 | 0.0655 | 0.032 | -18.351
-19 | -1.263 | 0.04737 | 0.033 | -26.661
-18.5 | -1.308 | 0.03807 | 0.033 | -34.366
-18 | -1.339 | 0.03325 | 0.032 | -40.267
-17.5 | -1.36 | 0.03054 | 0.032 | -44.535
-17 | -1.371 | 0.02816 | 0.031 | -48.685
-16.5 | -1.379 | 0.02557 | 0.03 | -53.925
-16 | -1.383 | 0.02378 | 0.03 | -58.147
-15.5 | -1.383 | 0.02188 | 0.029 | -63.24
-15 | -1.38 | 0.02041 | 0.028 | -67.607
-14.5 | -1.373 | 0.01882 | 0.027 | -72.964
-14 | -1.362 | 0.0175 | 0.027 | -77.829
-13.5 | -1.347 | 0.01652 | 0.026 | -81.536
-13 | -1.328 | 0.01537 | 0.025 | -86.401
-12.5 | -1.305 | 0.0144 | 0.024 | -90.656
-12 | -1.279 | 0.01351 | 0.023 | -94.689
-11.5 | -1.249 | 0.01271 | 0.022 | -98.284
-11 | -1.215 | 0.01193 | 0.021 | -101.851
-10.5 | -1.179 | 0.01129 | 0.021 | -104.417
-10 | -1.138 | 0.01073 | 0.02 | -106.048
-9.5 | -1.095 | 0.01018 | 0.019 | -107.628
-9 | -1.05 | 0.00967 | 0.018 | -108.585
-8.5 | -1.002 | 0.0092 | 0.017 | -108.908
-8 | -0.951 | 0.00875 | 0.016 | -108.759
-7.5 | -0.898 | 0.00834 | 0.015 | -107.707
-7 | -0.843 | 0.00798 | 0.014 | -105.677
-6.5 | -0.787 | 0.00765 | 0.013 | -102.895
-6 | -0.73 | 0.0073 | 0.012 | -99.969
-5.5 | -0.672 | 0.00698 | 0.011 | -96.24
-5 | -0.613 | 0.00672 | 0.01 | -91.127
-4.5 | -0.553 | 0.00643 | 0.009 | -86.034
-4 | -0.493 | 0.00619 | 0.008 | -79.555
-3.5 | -0.432 | 0.00602 | 0.007 | -71.738
-3 | -0.371 | 0.00584 | 0.006 | -63.552
-2.5 | -0.309 | 0.00474 | 0.005 | -65.268
-2 | -0.248 | 0.00463 | 0.004 | -53.539
-1.5 | -0.186 | 0.00463 | 0.003 | -40.193
-1 | -0.124 | 0.00471 | 0.002 | -26.37
-0.5 | -0.062 | 0.00464 | 0.001 | -13.367
0 | 0 | 0.00465 | 0 | 0
0.5 | 0.062 | 0.00464 | -0.001 | 13.367
1 | 0.124 | 0.00471 | -0.002 | 26.37
1.5 | 0.186 | 0.00463 | -0.003 | 40.193
2 | 0.248 | 0.00463 | -0.004 | 53.539
2.5 | 0.309 | 0.00474 | -0.005 | 65.268
3 | 0.371 | 0.00584 | -0.006 | 63.552
3.5 | 0.432 | 0.00602 | -0.007 | 71.738
4 | 0.493 | 0.00619 | -0.008 | 79.555
4.5 | 0.553 | 0.00643 | -0.009 | 86.034
5 | 0.613 | 0.00672 | -0.01 | 91.127
5.5 | 0.672 | 0.00698 | -0.011 | 96.24
6 | 0.73 | 0.0073 | -0.012 | 99.969
6.5 | 0.787 | 0.00765 | -0.013 | 102.895
7 | 0.843 | 0.00798 | -0.014 | 105.677
7.5 | 0.898 | 0.00834 | -0.015 | 107.707
8 | 0.951 | 0.00875 | -0.016 | 108.759
8.5 | 1.002 | 0.0092 | -0.017 | 108.908
9 | 1.05 | 0.00967 | -0.018 | 108.585
9.5 | 1.095 | 0.01018 | -0.019 | 107.628
10 | 1.138 | 0.01073 | -0.02 | 106.048
10.5 | 1.179 | 0.01129 | -0.021 | 104.417
11 | 1.215 | 0.01193 | -0.021 | 101.851
11.5 | 1.249 | 0.01271 | -0.022 | 98.284
12 | 1.279 | 0.01351 | -0.023 | 94.689
12.5 | 1.305 | 0.0144 | -0.024 | 90.656
13 | 1.328 | 0.01537 | -0.025 | 86.401
13.5 | 1.347 | 0.01652 | -0.026 | 81.536
14 | 1.362 | 0.0175 | -0.027 | 77.829
14.5 | 1.373 | 0.01882 | -0.027 | 72.964
15 | 1.38 | 0.02041 | -0.028 | 67.607
15.5 | 1.383 | 0.02188 | -0.029 | 63.24
16 | 1.383 | 0.02378 | -0.03 | 58.147
16.5 | 1.379 | 0.02557 | -0.03 | 53.925
17 | 1.371 | 0.02816 | -0.031 | 48.685
17.5 | 1.36 | 0.03054 | -0.032 | 44.535
18 | 1.339 | 0.03325 | -0.032 | 40.267
18.5 | 1.308 | 0.03807 | -0.033 | 34.366
19 | 1.263 | 0.04737 | -0.033 | 26.661
19.5 | 1.202 | 0.0655 | -0.032 | 18.351
20 | 1.149 | 0.08417 | -0.031 | 13.653

## 124. Re 14M Mach 0.10 (2)
BIGFOIL.COM POLAR EXPORT
s1014
S1014 |  |  |  | Cl Max: | 1.6437 | at alpha= | 20 | deg
XFOIL ncrit=9 |  |  |  | L/D Max: | 110.061 | at alpha= | 8.5 | deg
Re: | 14000000 |  |  | Cd Min: | 0.03254 | at alpha= | -20 | deg
Mach: | 0.1 |  |  | Cl=0 at alpha= | 0 | deg
|  |  |  | @ Cl=0.1, Cd= | 0.0049553
|  |  |  | @ Cl=0.4, Cd= | 0.0055457
|  |  |  | @ Cl=0.6, Cd= | 0.0064115
alpha (deg) | Cl | Cd | Cm | Cl/Cd
-20 | -1.642 | 0.03254 | -0.0585 | -50.461
-19.5 | -1.6243 | 0.03008 | -0.0568 | -53.9993
-19 | -1.6016 | 0.02803 | -0.055 | -57.1388
-18.5 | -1.5769 | 0.0262 | -0.0532 | -60.187
-18 | -1.5555 | 0.02426 | -0.0509 | -64.1179
-17.5 | -1.5319 | 0.02254 | -0.0486 | -67.9636
-17 | -1.5024 | 0.0212 | -0.0465 | -70.8679
-16.5 | -1.4738 | 0.01989 | -0.0443 | -74.0975
-16 | -1.4413 | 0.01879 | -0.0423 | -76.7057
-15.5 | -1.4114 | 0.01763 | -0.0398 | -80.0567
-15 | -1.3801 | 0.01654 | -0.0374 | -83.4401
-14.5 | -1.3446 | 0.01567 | -0.0354 | -85.8073
-14 | -1.3094 | 0.01482 | -0.0332 | -88.3536
-13.5 | -1.2743 | 0.01395 | -0.0309 | -91.3477
-13 | -1.237 | 0.0132 | -0.0288 | -93.7121
-12.5 | -1.2003 | 0.01245 | -0.0265 | -96.4096
-12 | -1.1621 | 0.01177 | -0.0244 | -98.7341
-11.5 | -1.1234 | 0.01113 | -0.0222 | -100.9344
-11 | -1.0844 | 0.01054 | -0.0199 | -102.8843
-10.5 | -1.0465 | 0.00994 | -0.0174 | -105.2817
-10 | -1.0074 | 0.00942 | -0.0149 | -106.9427
-9.5 | -0.9684 | 0.00896 | -0.0123 | -108.0804
-9 | -0.9319 | 0.00849 | -0.0091 | -109.7644
-8.5 | -0.8961 | 0.00814 | -0.0055 | -110.086
-8 | -0.8537 | 0.00785 | -0.0031 | -108.7516
-7.5 | -0.806 | 0.00753 | -0.0018 | -107.0385
-7 | -0.7564 | 0.00723 | -0.0009 | -104.6196
-6.5 | -0.705 | 0.00696 | -0.0003 | -101.2931
-6 | -0.6529 | 0.00668 | 0.0002 | -97.7395
-5.5 | -0.5998 | 0.00641 | 0.0004 | -93.5725
-5 | -0.5458 | 0.00616 | 0.0006 | -88.6039
-4.5 | -0.491 | 0.00591 | 0.0005 | -83.0795
-4 | -0.4356 | 0.00567 | 0.0004 | -76.8254
-3.5 | -0.38 | 0.00547 | 0.0002 | -69.4698
-3 | -0.3242 | 0.00523 | 0 | -61.9885
-2.5 | -0.2678 | 0.00504 | -0.0004 | -53.1349
-2 | -0.2118 | 0.00481 | -0.0006 | -44.0333
-1.5 | -0.1584 | 0.00485 | -0.0005 | -32.6598
-1 | -0.1056 | 0.00496 | -0.0003 | -21.2903
-0.5 | -0.0528 | 0.005 | -0.0002 | -10.56
0 | 0 | 0.00499 | 0 | 0
0.5 | 0.0526 | 0.005 | 0.0002 | 10.52
1 | 0.1056 | 0.00495 | 0.0003 | 21.3333
1.5 | 0.1587 | 0.00485 | 0.0004 | 32.7216
2 | 0.2118 | 0.00482 | 0.0006 | 43.9419
2.5 | 0.2679 | 0.00503 | 0.0003 | 53.2604
3 | 0.3243 | 0.00523 | 0 | 62.0076
3.5 | 0.38 | 0.00547 | -0.0002 | 69.4698
4 | 0.4355 | 0.00568 | -0.0004 | 76.6725
4.5 | 0.4909 | 0.00592 | -0.0005 | 82.9223
5 | 0.5456 | 0.00617 | -0.0005 | 88.4279
5.5 | 0.5997 | 0.00641 | -0.0004 | 93.5569
6 | 0.6531 | 0.00667 | -0.0002 | 97.916
6.5 | 0.7052 | 0.00696 | 0.0003 | 101.3218
7 | 0.7566 | 0.00722 | 0.0008 | 104.7922
7.5 | 0.806 | 0.00753 | 0.0018 | 107.0385
8 | 0.8535 | 0.00786 | 0.0031 | 108.5878
8.5 | 0.8959 | 0.00814 | 0.0055 | 110.0614
9 | 0.9316 | 0.00849 | 0.0091 | 109.7291
9.5 | 0.968 | 0.00897 | 0.0124 | 107.9153
10 | 1.0073 | 0.00942 | 0.015 | 106.9321
10.5 | 1.0464 | 0.00993 | 0.0174 | 105.3776
11 | 1.0844 | 0.01053 | 0.0199 | 102.982
11.5 | 1.1241 | 0.0111 | 0.0221 | 101.2703
12 | 1.1622 | 0.01176 | 0.0244 | 98.8265
12.5 | 1.1994 | 0.01248 | 0.0267 | 96.1058
13 | 1.2369 | 0.01319 | 0.0288 | 93.7756
13.5 | 1.2746 | 0.01393 | 0.0309 | 91.5004
14 | 1.3099 | 0.01479 | 0.0331 | 88.5666
14.5 | 1.3448 | 0.01566 | 0.0354 | 85.8748
15 | 1.3789 | 0.01659 | 0.0376 | 83.1163
15.5 | 1.4102 | 0.01768 | 0.04 | 79.7624
16 | 1.4416 | 0.01877 | 0.0422 | 76.8034
16.5 | 1.4741 | 0.01986 | 0.0443 | 74.2246
17 | 1.5026 | 0.02118 | 0.0465 | 70.9443
17.5 | 1.532 | 0.02251 | 0.0486 | 68.0586
18 | 1.556 | 0.02421 | 0.0509 | 64.271
18.5 | 1.5793 | 0.02602 | 0.0531 | 60.6956
19 | 1.6025 | 0.02794 | 0.055 | 57.355
19.5 | 1.6251 | 0.02999 | 0.0567 | 54.1881
20 | 1.6437 | 0.03238 | 0.0584 | 50.7628

## 125. Re 14M Mach 0.25 (1)
BIGFOIL.COM POLAR EXPORT
s1014
S1014 |  |  |  | Cl Max: | 1.297 | at alpha= | 13.5 | deg
JavaFoil+Calcfoil stall+Eppler ext transition |  |  |  | L/D Max: | 106.16 | at alpha= | 8 | deg
Re: | 14000000 |  |  | Cd Min: | 0.00465 | at alpha= | -2 | deg
Mach: | 0.25 |  |  | Cl=0 at alpha= | 0 | deg
|  |  |  | @ Cl=0.1, Cd= | 0.0047029
|  |  |  | @ Cl=0.4, Cd= | 0.0060113
|  |  |  | @ Cl=0.6, Cd= | 0.0067915
alpha (deg) | Cl | Cd | Cm | Cl/Cd
-18.5 | -0.893 | 0.11328 | 0.026 | -7.881
-18 | -0.96 | 0.09799 | 0.027 | -9.8
-17.5 | -1.029 | 0.07971 | 0.028 | -12.913
-17 | -1.097 | 0.05867 | 0.029 | -18.691
-16.5 | -1.181 | 0.0366 | 0.03 | -32.27
-16 | -1.222 | 0.03038 | 0.03 | -40.229
-15.5 | -1.25 | 0.02702 | 0.029 | -46.272
-15 | -1.271 | 0.02447 | 0.029 | -51.948
-14.5 | -1.287 | 0.02216 | 0.028 | -58.05
-14 | -1.294 | 0.02056 | 0.027 | -62.935
-13.5 | -1.297 | 0.01865 | 0.026 | -69.55
-13 | -1.292 | 0.01736 | 0.025 | -74.431
-12.5 | -1.282 | 0.01616 | 0.025 | -79.295
-12 | -1.266 | 0.01495 | 0.024 | -84.695
-11.5 | -1.245 | 0.01391 | 0.023 | -89.455
-11 | -1.218 | 0.01295 | 0.022 | -94.039
-10.5 | -1.186 | 0.01218 | 0.021 | -97.392
-10 | -1.151 | 0.01144 | 0.02 | -100.62
-9.5 | -1.111 | 0.01079 | 0.019 | -102.919
-9 | -1.067 | 0.01021 | 0.018 | -104.514
-8.5 | -1.02 | 0.00967 | 0.017 | -105.544
-8 | -0.971 | 0.00915 | 0.016 | -106.16
-7.5 | -0.918 | 0.00872 | 0.015 | -105.285
-7 | -0.862 | 0.00834 | 0.014 | -103.402
-6.5 | -0.805 | 0.00794 | 0.013 | -101.451
-6 | -0.748 | 0.00757 | 0.012 | -98.76
-5.5 | -0.689 | 0.00723 | 0.011 | -95.177
-5 | -0.628 | 0.00692 | 0.01 | -90.71
-4.5 | -0.567 | 0.00664 | 0.009 | -85.336
-4 | -0.505 | 0.00634 | 0.008 | -79.694
-3.5 | -0.443 | 0.00615 | 0.007 | -72.088
-3 | -0.381 | 0.00595 | 0.006 | -63.947
-2.5 | -0.318 | 0.00598 | 0.005 | -53.145
-2 | -0.255 | 0.00465 | 0.004 | -54.723
-1.5 | -0.191 | 0.00471 | 0.003 | -40.597
-1 | -0.127 | 0.00472 | 0.002 | -27.032
-0.5 | -0.064 | 0.00468 | 0.001 | -13.615
0 | 0 | 0.00474 | 0 | 0
0.5 | 0.064 | 0.00468 | -0.001 | 13.615
1 | 0.127 | 0.00472 | -0.002 | 27.032
1.5 | 0.191 | 0.00471 | -0.003 | 40.597
2 | 0.255 | 0.00465 | -0.004 | 54.723
2.5 | 0.318 | 0.00598 | -0.005 | 53.145
3 | 0.381 | 0.00595 | -0.006 | 63.947
3.5 | 0.443 | 0.00615 | -0.007 | 72.088
4 | 0.505 | 0.00634 | -0.008 | 79.694
4.5 | 0.567 | 0.00664 | -0.009 | 85.336
5 | 0.628 | 0.00692 | -0.01 | 90.71
5.5 | 0.689 | 0.00723 | -0.011 | 95.177
6 | 0.748 | 0.00757 | -0.012 | 98.76
6.5 | 0.805 | 0.00794 | -0.013 | 101.451
7 | 0.862 | 0.00834 | -0.014 | 103.402
7.5 | 0.918 | 0.00872 | -0.015 | 105.285
8 | 0.971 | 0.00915 | -0.016 | 106.16
8.5 | 1.02 | 0.00967 | -0.017 | 105.544
9 | 1.067 | 0.01021 | -0.018 | 104.514
9.5 | 1.111 | 0.01079 | -0.019 | 102.919
10 | 1.151 | 0.01144 | -0.02 | 100.62
10.5 | 1.186 | 0.01218 | -0.021 | 97.392
11 | 1.218 | 0.01295 | -0.022 | 94.039
11.5 | 1.245 | 0.01391 | -0.023 | 89.455
12 | 1.266 | 0.01495 | -0.024 | 84.695
12.5 | 1.282 | 0.01616 | -0.025 | 79.295
13 | 1.292 | 0.01736 | -0.025 | 74.431
13.5 | 1.297 | 0.01865 | -0.026 | 69.55
14 | 1.294 | 0.02056 | -0.027 | 62.935
14.5 | 1.287 | 0.02216 | -0.028 | 58.05
15 | 1.271 | 0.02447 | -0.029 | 51.948
15.5 | 1.25 | 0.02702 | -0.029 | 46.272
16 | 1.222 | 0.03038 | -0.03 | 40.229
16.5 | 1.186 | 0.03464 | -0.03 | 34.237
17 | 1.097 | 0.05867 | -0.029 | 18.691
17.5 | 1.029 | 0.07971 | -0.028 | 12.913
18 | 0.96 | 0.09799 | -0.027 | 9.8
18.5 | 0.893 | 0.11328 | -0.026 | 7.881

## 126. Re 14M Mach 0.25 (2)
BIGFOIL.COM POLAR EXPORT
s1014
S1014 |  |  |  | Cl Max: | 1.6202 | at alpha= | 20 | deg
XFOIL ncrit=9 |  |  |  | L/D Max: | 104.974 | at alpha= | 7.5 | deg
Re: | 14000000 |  |  | Cd Min: | 0.04422 | at alpha= | -20 | deg
Mach: | 0.25 |  |  | Cl=0 at alpha= | 0 | deg
|  |  |  | @ Cl=0.1, Cd= | 0.004951
|  |  |  | @ Cl=0.4, Cd= | 0.0056016
|  |  |  | @ Cl=0.6, Cd= | 0.0064954
alpha (deg) | Cl | Cd | Cm | Cl/Cd
-20 | -1.6184 | 0.04422 | -0.0756 | -36.5988
-19.5 | -1.6114 | 0.03978 | -0.0746 | -40.5078
-19 | -1.5986 | 0.03609 | -0.073 | -44.2948
-18.5 | -1.5862 | 0.03263 | -0.0708 | -48.6117
-18 | -1.5672 | 0.02986 | -0.0683 | -52.4849
-17.5 | -1.543 | 0.02755 | -0.0658 | -56.0073
-17 | -1.5166 | 0.02551 | -0.0631 | -59.4512
-16.5 | -1.492 | 0.0235 | -0.0601 | -63.4894
-16 | -1.4647 | 0.02173 | -0.057 | -67.4045
-15.5 | -1.431 | 0.02037 | -0.0543 | -70.2504
-15 | -1.398 | 0.01905 | -0.0514 | -73.3858
-14.5 | -1.3641 | 0.01782 | -0.0485 | -76.5488
-14 | -1.3291 | 0.01667 | -0.0456 | -79.7301
-13.5 | -1.2921 | 0.01566 | -0.0428 | -82.5096
-13 | -1.2544 | 0.01468 | -0.04 | -85.4496
-12.5 | -1.2156 | 0.01381 | -0.0372 | -88.0232
-12 | -1.1766 | 0.01296 | -0.0345 | -90.787
-11.5 | -1.1353 | 0.01223 | -0.0319 | -92.8291
-11 | -1.0954 | 0.01148 | -0.0292 | -95.4181
-10.5 | -1.0539 | 0.01082 | -0.0266 | -97.403
-10 | -1.0127 | 0.01018 | -0.0239 | -99.4794
-9.5 | -0.9718 | 0.00958 | -0.0211 | -101.4405
-9 | -0.9304 | 0.00904 | -0.0183 | -102.9204
-8.5 | -0.8884 | 0.00858 | -0.0155 | -103.5431
-8 | -0.8493 | 0.00812 | -0.012 | -104.5936
-7.5 | -0.813 | 0.00774 | -0.0078 | -105.0388
-7 | -0.7686 | 0.00747 | -0.0051 | -102.8916
-6.5 | -0.7178 | 0.00716 | -0.0037 | -100.2514
-6 | -0.666 | 0.00685 | -0.0026 | -97.2263
-5.5 | -0.6126 | 0.00656 | -0.0018 | -93.3841
-5 | -0.558 | 0.00628 | -0.0013 | -88.8535
-4.5 | -0.5024 | 0.00602 | -0.0009 | -83.4551
-4 | -0.4458 | 0.00577 | -0.0008 | -77.2617
-3.5 | -0.3886 | 0.00556 | -0.0008 | -69.8921
-3 | -0.3314 | 0.00533 | -0.0009 | -62.1764
-2.5 | -0.2739 | 0.00509 | -0.001 | -53.8114
-2 | -0.2164 | 0.00486 | -0.0012 | -44.5267
-1.5 | -0.161 | 0.00484 | -0.001 | -33.2645
-1 | -0.1074 | 0.00495 | -0.0007 | -21.697
-0.5 | -0.0539 | 0.00501 | -0.0003 | -10.7585
0 | 0 | 0.005 | 0 | 0
0.5 | 0.0536 | 0.00502 | 0.0003 | 10.6773
1 | 0.1074 | 0.00494 | 0.0007 | 21.7409
1.5 | 0.1614 | 0.00485 | 0.001 | 33.2784
2 | 0.2164 | 0.00487 | 0.0012 | 44.4353
2.5 | 0.2739 | 0.00509 | 0.001 | 53.8114
3 | 0.3314 | 0.00533 | 0.0009 | 62.1764
3.5 | 0.3887 | 0.00556 | 0.0008 | 69.9101
4 | 0.4457 | 0.00577 | 0.0008 | 77.2444
4.5 | 0.5023 | 0.00602 | 0.001 | 83.4385
5 | 0.558 | 0.00628 | 0.0013 | 88.8535
5.5 | 0.6126 | 0.00656 | 0.0018 | 93.3841
6 | 0.6661 | 0.00685 | 0.0026 | 97.2409
6.5 | 0.718 | 0.00715 | 0.0037 | 100.4196
7 | 0.7688 | 0.00746 | 0.0051 | 103.0563
7.5 | 0.8125 | 0.00774 | 0.0079 | 104.9742
8 | 0.8491 | 0.00812 | 0.012 | 104.569
8.5 | 0.8885 | 0.00858 | 0.0154 | 103.5548
9 | 0.9302 | 0.00904 | 0.0183 | 102.8982
9.5 | 0.9715 | 0.00959 | 0.0211 | 101.3034
10 | 1.0125 | 0.01018 | 0.0239 | 99.4597
10.5 | 1.0541 | 0.0108 | 0.0265 | 97.6019
11 | 1.0955 | 0.01146 | 0.0292 | 95.5934
11.5 | 1.1355 | 0.01222 | 0.0319 | 92.9214
12 | 1.1755 | 0.013 | 0.0346 | 90.4231
12.5 | 1.2155 | 0.0138 | 0.0373 | 88.0797
13 | 1.2544 | 0.01468 | 0.04 | 85.4496
13.5 | 1.2922 | 0.01565 | 0.0428 | 82.5687
14 | 1.3292 | 0.01666 | 0.0455 | 79.7839
14.5 | 1.3648 | 0.01778 | 0.0484 | 76.7604
15 | 1.398 | 0.01904 | 0.0514 | 73.4244
15.5 | 1.4311 | 0.02035 | 0.0543 | 70.3243
16 | 1.4651 | 0.0217 | 0.057 | 67.5161
16.5 | 1.4924 | 0.02345 | 0.0601 | 63.6418
17 | 1.5166 | 0.02549 | 0.0632 | 59.4978
17.5 | 1.5438 | 0.02748 | 0.0658 | 56.179
18 | 1.5693 | 0.0297 | 0.0682 | 52.8384
18.5 | 1.5891 | 0.03241 | 0.0707 | 49.0312
19 | 1.6006 | 0.03591 | 0.0729 | 44.5725
19.5 | 1.612 | 0.03969 | 0.0746 | 40.6148
20 | 1.6202 | 0.04403 | 0.0757 | 36.7976

## 127. Re 14M Mach 0.50 (1)
BIGFOIL.COM POLAR EXPORT
s1014
S1014 |  |  |  | Cl Max: | 1.125 | at alpha= | 20 | deg
JavaFoil+Calcfoil stall+Eppler ext transition |  |  |  | L/D Max: | 92.595 | at alpha= | 6.5 | deg
Re: | 14000000 |  |  | Cd Min: | 0.00589 | at alpha= | -0.5 | deg
Mach: | 0.5 |  |  | Cl=0 at alpha= | 0 | deg
|  |  |  | @ Cl=0.1, Cd= | 0.0059553
|  |  |  | @ Cl=0.4, Cd= | 0.0062712
|  |  |  | @ Cl=0.6, Cd= | 0.0073712
alpha (deg) | Cl | Cd | Cm | Cl/Cd
-20 | -1.125 | 0.18185 | 0.028 | -6.186
-19.5 | -1.096 | 0.18192 | 0.027 | -6.027
-19 | -1.067 | 0.17652 | 0.026 | -6.047
-18.5 | -1.039 | 0.16871 | 0.025 | -6.159
-18 | -1.011 | 0.16223 | 0.024 | -6.231
-17.5 | -0.987 | 0.14756 | 0.024 | -6.69
-17 | -0.961 | 0.13693 | 0.024 | -7.017
-16.5 | -0.932 | 0.13327 | 0.023 | -6.99
-16 | -0.91 | 0.11139 | 0.023 | -8.167
-15.5 | -0.88 | 0.10646 | 0.022 | -8.27
-15 | -0.842 | 0.13302 | 0.019 | -6.332
-14.5 | -0.818 | 0.11126 | 0.02 | -7.354
-14 | -0.798 | 0.09526 | 0.021 | -8.379
-13.5 | -0.77 | 0.08973 | 0.02 | -8.582
-13 | -0.739 | 0.08646 | 0.019 | -8.552
-12.5 | -0.707 | 0.08492 | 0.017 | -8.322
-12 | -0.681 | 0.08442 | 0.017 | -8.065
-11.5 | -0.656 | 0.07579 | 0.017 | -8.658
-11 | -0.631 | 0.06802 | 0.017 | -9.275
-10.5 | -0.607 | 0.06297 | 0.017 | -9.644
-10 | -0.945 | 0.01906 | 0.022 | -49.612
-9.5 | -1.061 | 0.01569 | 0.021 | -67.574
-9 | -1.08 | 0.01391 | 0.02 | -77.623
-8.5 | -1.066 | 0.01269 | 0.019 | -84.008
-8 | -1.035 | 0.01173 | 0.018 | -88.213
-7.5 | -0.989 | 0.01088 | 0.017 | -90.86
-7 | -0.936 | 0.01011 | 0.016 | -92.614
-6.5 | -0.88 | 0.0095 | 0.015 | -92.595
-6 | -0.82 | 0.00893 | 0.014 | -91.78
-5.5 | -0.758 | 0.0084 | 0.013 | -90.157
-5 | -0.693 | 0.00794 | 0.012 | -87.201
-4.5 | -0.627 | 0.00752 | 0.01 | -83.317
-4 | -0.559 | 0.00713 | 0.009 | -78.511
-3.5 | -0.491 | 0.00679 | 0.008 | -72.307
-3 | -0.422 | 0.00637 | 0.007 | -66.253
-2.5 | -0.353 | 0.00606 | 0.006 | -58.253
-2 | -0.283 | 0.00617 | 0.005 | -45.821
-1.5 | -0.213 | 0.00612 | 0.003 | -34.732
-1 | -0.142 | 0.00605 | 0.002 | -23.447
-0.5 | -0.071 | 0.00589 | 0.001 | -12.071
0 | 0 | 0.00682 | 0 | 0
0.5 | 0.071 | 0.00589 | -0.001 | 12.071
1 | 0.142 | 0.00605 | -0.002 | 23.447
1.5 | 0.213 | 0.00612 | -0.003 | 34.732
2 | 0.283 | 0.00617 | -0.005 | 45.821
2.5 | 0.353 | 0.00606 | -0.006 | 58.253
3 | 0.422 | 0.00637 | -0.007 | 66.253
3.5 | 0.491 | 0.00679 | -0.008 | 72.307
4 | 0.559 | 0.00713 | -0.009 | 78.511
4.5 | 0.627 | 0.00753 | -0.01 | 83.261
5 | 0.693 | 0.00794 | -0.012 | 87.201
5.5 | 0.758 | 0.0084 | -0.013 | 90.157
6 | 0.82 | 0.00893 | -0.014 | 91.78
6.5 | 0.88 | 0.0095 | -0.015 | 92.595
7 | 0.936 | 0.01011 | -0.016 | 92.572
7.5 | 0.989 | 0.01089 | -0.017 | 90.744
8 | 1.035 | 0.01173 | -0.018 | 88.213
8.5 | 1.066 | 0.01269 | -0.019 | 84.008
9 | 1.08 | 0.01391 | -0.02 | 77.623
9.5 | 1.061 | 0.01559 | -0.021 | 68.027
10 | 0.946 | 0.01892 | -0.022 | 49.981
10.5 | 0.613 | 0.05885 | -0.017 | 10.415
11 | 0.634 | 0.06542 | -0.017 | 9.699
11.5 | 0.656 | 0.07589 | -0.017 | 8.646
12 | 0.683 | 0.0821 | -0.017 | 8.318
12.5 | 0.71 | 0.08167 | -0.018 | 8.69
13 | 0.744 | 0.08203 | -0.019 | 9.07
13.5 | 0.775 | 0.08479 | -0.021 | 9.14
14 | 0.8 | 0.09296 | -0.021 | 8.605
14.5 | 0.818 | 0.1124 | -0.02 | 7.279
15 | 0.847 | 0.10685 | -0.021 | 7.931
15.5 | 0.878 | 0.10951 | -0.022 | 8.019
16 | 0.91 | 0.11139 | -0.023 | 8.166
16.5 | 0.932 | 0.13333 | -0.023 | 6.987
17 | 0.961 | 0.13698 | -0.024 | 7.015
17.5 | 0.987 | 0.14686 | -0.024 | 6.723
18 | 1.011 | 0.16223 | -0.024 | 6.231
18.5 | 1.039 | 0.16872 | -0.025 | 6.158
19 | 1.068 | 0.17507 | -0.026 | 6.098
19.5 | 1.096 | 0.18276 | -0.027 | 5.997
20 | 1.125 | 0.18508 | -0.028 | 6.077

## 128. Re 14M Mach 0.50 (2)
BIGFOIL.COM POLAR EXPORT
s1014
S1014 |  |  |  | Cl Max: | 1.286 | at alpha= | 12.5 | deg
XFOIL ncrit=9 |  |  |  | L/D Max: | 80.2169 | at alpha= | 6.5 | deg
Re: | 14000000 |  |  | Cd Min: | 0.11049 | at alpha= | 17 | deg
Mach: | 0.5 |  |  | Cl=0 at alpha= | -99 | deg
|  |  |  | @ Cl=0.1, Cd= | 0.0050155
|  |  |  | @ Cl=0.4, Cd= | 0.0059564
|  |  |  | @ Cl=0.6, Cd= | 0.0075601
alpha (deg) | Cl | Cd | Cm | Cl/Cd
0.5 | 0.0559 | 0.00509 | 0.0014 | 10.9823
1.5 | 0.1683 | 0.0049 | 0.0044 | 34.3469
2 | 0.2293 | 0.00518 | 0.0053 | 44.2664
2.5 | 0.2904 | 0.00546 | 0.0063 | 53.1868
3 | 0.3524 | 0.00574 | 0.0072 | 61.3937
3.5 | 0.4118 | 0.00601 | 0.0088 | 68.5191
4 | 0.4679 | 0.00633 | 0.011 | 73.9179
4.5 | 0.5107 | 0.00663 | 0.016 | 77.0287
5 | 0.555 | 0.00708 | 0.0206 | 78.3898
5.5 | 0.6028 | 0.00759 | 0.0244 | 79.4203
6 | 0.6525 | 0.00815 | 0.0279 | 80.0613
6.5 | 0.7027 | 0.00876 | 0.0314 | 80.2169
7 | 0.7534 | 0.0094 | 0.0349 | 80.1489
7.5 | 0.8053 | 0.01006 | 0.0383 | 80.0497
8 | 0.8574 | 0.01076 | 0.0419 | 79.684
8.5 | 0.909 | 0.01151 | 0.0457 | 78.9748
9 | 0.9608 | 0.0123 | 0.0497 | 78.1138
9.5 | 1.0108 | 0.01322 | 0.0541 | 76.4599
10 | 1.0614 | 0.01418 | 0.0586 | 74.8519
10.5 | 1.1115 | 0.01524 | 0.0633 | 72.9331
11 | 1.1612 | 0.01641 | 0.0682 | 70.7617
11.5 | 1.2127 | 0.01766 | 0.0733 | 68.6693
12 | 1.2581 | 0.01928 | 0.0792 | 65.2541
12.5 | 1.286 | 0.02186 | 0.0864 | 58.8289
13 | 1.2789 | 0.02633 | 0.0943 | 48.572
13.5 | 1.2317 | 0.03362 | 0.1008 | 36.6359
14 | 1.2094 | 0.04054 | 0.1032 | 29.8323
14.5 | 1.1689 | 0.05006 | 0.1021 | 23.35
15 | 1.1225 | 0.06177 | 0.0965 | 18.1723
15.5 | 1.0973 | 0.07281 | 0.0899 | 15.0707
16 | 1.0649 | 0.08539 | 0.0813 | 12.471
16.5 | 1.0353 | 0.09778 | 0.0728 | 10.5881
17 | 1.004 | 0.11049 | 0.0637 | 9.0868

## 129. Re 16M Mach 0.00 (1)
BIGFOIL.COM POLAR EXPORT
s1014
S1014 |  |  |  | Cl Max: | 1.403 | at alpha= | 16 | deg
JavaFoil+Calcfoil stall+Eppler ext transition |  |  |  | L/D Max: | 111.974 | at alpha= | 9 | deg
Re: | 16000000 |  |  | Cd Min: | 0.00467 | at alpha= | -3.5 | deg
Mach: | 0 |  |  | Cl=0 at alpha= | 0 | deg
|  |  |  | @ Cl=0.1, Cd= | 0.0047538
|  |  |  | @ Cl=0.4, Cd= | 0.0047831
|  |  |  | @ Cl=0.6, Cd= | 0.0065217
alpha (deg) | Cl | Cd | Cm | Cl/Cd
-20 | -1.231 | 0.06213 | 0.033 | -19.809
-19.5 | -1.286 | 0.04586 | 0.033 | -28.051
-19 | -1.326 | 0.03772 | 0.033 | -35.156
-18.5 | -1.352 | 0.03404 | 0.033 | -39.728
-18 | -1.375 | 0.03063 | 0.032 | -44.892
-17.5 | -1.391 | 0.02835 | 0.032 | -49.066
-17 | -1.398 | 0.02622 | 0.031 | -53.301
-16.5 | -1.402 | 0.02395 | 0.03 | -58.568
-16 | -1.403 | 0.02236 | 0.029 | -62.714
-15.5 | -1.399 | 0.02091 | 0.029 | -66.928
-15 | -1.394 | 0.01929 | 0.028 | -72.24
-14.5 | -1.384 | 0.01785 | 0.027 | -77.568
-14 | -1.37 | 0.01678 | 0.026 | -81.673
-13.5 | -1.353 | 0.01573 | 0.026 | -86.051
-13 | -1.333 | 0.01475 | 0.025 | -90.337
-12.5 | -1.308 | 0.01387 | 0.024 | -94.351
-12 | -1.281 | 0.01298 | 0.023 | -98.633
-11.5 | -1.25 | 0.01222 | 0.022 | -102.228
-11 | -1.215 | 0.0115 | 0.021 | -105.674
-10.5 | -1.177 | 0.01089 | 0.021 | -108.122
-10 | -1.137 | 0.01031 | 0.02 | -110.25
-9.5 | -1.093 | 0.00984 | 0.019 | -111.148
-9 | -1.047 | 0.00935 | 0.018 | -111.974
-8.5 | -0.999 | 0.00893 | 0.017 | -111.915
-8 | -0.949 | 0.00849 | 0.016 | -111.744
-7.5 | -0.895 | 0.0081 | 0.015 | -110.54
-7 | -0.84 | 0.00778 | 0.014 | -107.92
-6.5 | -0.784 | 0.00745 | 0.013 | -105.265
-6 | -0.727 | 0.00715 | 0.012 | -101.749
-5.5 | -0.669 | 0.00682 | 0.011 | -98.145
-5 | -0.61 | 0.00655 | 0.01 | -93.21
-4.5 | -0.55 | 0.00638 | 0.009 | -86.267
-4 | -0.491 | 0.00612 | 0.008 | -80.124
-3.5 | -0.43 | 0.00467 | 0.007 | -92.039
-3 | -0.369 | 0.0049 | 0.006 | -75.29
-2.5 | -0.308 | 0.00495 | 0.005 | -62.191
-2 | -0.247 | 0.00478 | 0.004 | -51.628
-1.5 | -0.185 | 0.00479 | 0.003 | -38.679
-1 | -0.123 | 0.00475 | 0.002 | -26.012
-0.5 | -0.062 | 0.00476 | 0.001 | -12.983
0 | 0 | 0.00476 | 0 | 0
0.5 | 0.062 | 0.00476 | -0.001 | 12.983
1 | 0.123 | 0.00475 | -0.002 | 26.012
1.5 | 0.185 | 0.00479 | -0.003 | 38.679
2 | 0.247 | 0.00478 | -0.004 | 51.628
2.5 | 0.308 | 0.00495 | -0.005 | 62.191
3 | 0.369 | 0.0049 | -0.006 | 75.29
3.5 | 0.43 | 0.00467 | -0.007 | 92.039
4 | 0.491 | 0.00612 | -0.008 | 80.124
4.5 | 0.55 | 0.00638 | -0.009 | 86.267
5 | 0.61 | 0.00655 | -0.01 | 93.21
5.5 | 0.669 | 0.00682 | -0.011 | 98.145
6 | 0.727 | 0.00715 | -0.012 | 101.749
6.5 | 0.784 | 0.00745 | -0.013 | 105.265
7 | 0.84 | 0.00778 | -0.014 | 107.92
7.5 | 0.895 | 0.0081 | -0.015 | 110.54
8 | 0.949 | 0.00849 | -0.016 | 111.744
8.5 | 0.999 | 0.00893 | -0.017 | 111.915
9 | 1.047 | 0.00935 | -0.018 | 111.974
9.5 | 1.093 | 0.00984 | -0.019 | 111.148
10 | 1.137 | 0.01031 | -0.02 | 110.25
10.5 | 1.177 | 0.01089 | -0.021 | 108.122
11 | 1.215 | 0.0115 | -0.021 | 105.674
11.5 | 1.25 | 0.01222 | -0.022 | 102.228
12 | 1.281 | 0.01298 | -0.023 | 98.633
12.5 | 1.308 | 0.01387 | -0.024 | 94.351
13 | 1.333 | 0.01475 | -0.025 | 90.337
13.5 | 1.353 | 0.01573 | -0.026 | 86.051
14 | 1.37 | 0.01678 | -0.026 | 81.673
14.5 | 1.384 | 0.01785 | -0.027 | 77.568
15 | 1.394 | 0.01929 | -0.028 | 72.24
15.5 | 1.399 | 0.02091 | -0.029 | 66.928
16 | 1.403 | 0.02236 | -0.029 | 62.714
16.5 | 1.402 | 0.02395 | -0.03 | 58.568
17 | 1.398 | 0.02622 | -0.031 | 53.301
17.5 | 1.391 | 0.02835 | -0.032 | 49.066
18 | 1.375 | 0.03063 | -0.032 | 44.892
18.5 | 1.352 | 0.03404 | -0.033 | 39.728
19 | 1.326 | 0.03772 | -0.033 | 35.156
19.5 | 1.286 | 0.04586 | -0.033 | 28.051
20 | 1.231 | 0.06213 | -0.033 | 19.809

## 130. Re 16M Mach 0.00 (2)
BIGFOIL.COM POLAR EXPORT
s1014
S1014 |  |  |  | Cl Max: | 1.6564 | at alpha= | 20 | deg
XFOIL ncrit=9 |  |  |  | L/D Max: | 114.296 | at alpha= | 9 | deg
Re: | 16000000 |  |  | Cd Min: | 0.03004 | at alpha= | -20 | deg
Mach: | 0 |  |  | Cl=0 at alpha= | -0.0004686 | deg
|  |  |  | @ Cl=0.1, Cd= | 0.005125
|  |  |  | @ Cl=0.4, Cd= | 0.0054233
|  |  |  | @ Cl=0.6, Cd= | 0.0062539
alpha (deg) | Cl | Cd | Cm | Cl/Cd
-20 | -1.6548 | 0.03004 | -0.0543 | -55.0866
-19.5 | -1.6341 | 0.02795 | -0.0526 | -58.4651
-19 | -1.61 | 0.02615 | -0.0509 | -61.5679
-18.5 | -1.5862 | 0.02445 | -0.049 | -64.8753
-18 | -1.5622 | 0.02278 | -0.0469 | -68.5777
-17.5 | -1.5369 | 0.02127 | -0.0447 | -72.2567
-17 | -1.5093 | 0.01996 | -0.0425 | -75.6162
-16.5 | -1.4781 | 0.01885 | -0.0406 | -78.4138
-16 | -1.447 | 0.01781 | -0.0385 | -81.2465
-15.5 | -1.4158 | 0.01676 | -0.0363 | -84.4749
-15 | -1.3838 | 0.01576 | -0.0341 | -87.8046
-14.5 | -1.3498 | 0.01489 | -0.032 | -90.6514
-14 | -1.3129 | 0.01415 | -0.0301 | -92.7845
-13.5 | -1.2777 | 0.01334 | -0.0279 | -95.7796
-13 | -1.2417 | 0.0126 | -0.0257 | -98.5476
-12.5 | -1.2036 | 0.01195 | -0.0238 | -100.7197
-12 | -1.1666 | 0.01127 | -0.0215 | -103.5138
-11.5 | -1.1277 | 0.0107 | -0.0194 | -105.3925
-11 | -1.0901 | 0.01011 | -0.017 | -107.8239
-10.5 | -1.0524 | 0.00956 | -0.0145 | -110.0837
-10 | -1.0136 | 0.00911 | -0.0121 | -111.2623
-9.5 | -0.9768 | 0.00865 | -0.0091 | -112.9249
-9 | -0.9423 | 0.00824 | -0.0054 | -114.3568
-8.5 | -0.9025 | 0.00798 | -0.0026 | -113.0952
-8 | -0.8559 | 0.00765 | -0.0013 | -111.8824
-7.5 | -0.807 | 0.00735 | -0.0004 | -109.7959
-7 | -0.7563 | 0.00707 | 0.0002 | -106.9731
-6.5 | -0.7046 | 0.00679 | 0.0007 | -103.7703
-6 | -0.6523 | 0.00652 | 0.001 | -100.046
-5.5 | -0.5992 | 0.00625 | 0.0012 | -95.872
-5 | -0.5452 | 0.006 | 0.0012 | -90.8667
-4.5 | -0.4905 | 0.00576 | 0.0011 | -85.1562
-4 | -0.4353 | 0.00555 | 0.0009 | -78.4324
-3.5 | -0.3796 | 0.00535 | 0.0006 | -70.9533
-3 | -0.3233 | 0.00516 | 0.0002 | -62.655
-2.5 | -0.2674 | 0.00496 | -0.0001 | -53.9113
-2 | -0.2127 | 0.0049 | -0.0002 | -43.4082
-1.5 | -0.16 | 0.00508 | -0.0001 | -31.4961
-1 | -0.1067 | 0.00513 | 0 | -20.7992
-0.5 | -0.0533 | 0.00514 | 0 | -10.3696
0.5 | 0.0534 | 0.00516 | 0 | 10.3488
1 | 0.1067 | 0.00512 | 0 | 20.8398
1.5 | 0.1601 | 0.00506 | 0.0001 | 31.6403
2 | 0.2125 | 0.00492 | 0.0003 | 43.1911
2.5 | 0.2675 | 0.00496 | 0.0001 | 53.9315
3 | 0.3234 | 0.00515 | -0.0002 | 62.7961
3.5 | 0.3796 | 0.00535 | -0.0006 | 70.9533
4 | 0.4353 | 0.00555 | -0.0009 | 78.4324
4.5 | 0.4904 | 0.00576 | -0.0011 | 85.1389
5 | 0.5452 | 0.006 | -0.0012 | 90.8667
5.5 | 0.5992 | 0.00625 | -0.0012 | 95.872
6 | 0.6524 | 0.00651 | -0.001 | 100.2151
6.5 | 0.7046 | 0.00679 | -0.0007 | 103.7703
7 | 0.7565 | 0.00706 | -0.0003 | 107.153
7.5 | 0.8072 | 0.00734 | 0.0003 | 109.9728
8 | 0.8558 | 0.00765 | 0.0013 | 111.8693
8.5 | 0.9025 | 0.00797 | 0.0026 | 113.2371
9 | 0.9418 | 0.00824 | 0.0055 | 114.2961
9.5 | 0.9766 | 0.00865 | 0.0091 | 112.9017
10 | 1.0134 | 0.00911 | 0.0121 | 111.2404
10.5 | 1.0525 | 0.00955 | 0.0145 | 110.2094
11 | 1.09 | 0.01011 | 0.0171 | 107.814
11.5 | 1.1282 | 0.01067 | 0.0194 | 105.7357
12 | 1.1663 | 0.01128 | 0.0216 | 103.3954
12.5 | 1.2033 | 0.01196 | 0.0238 | 100.6104
13 | 1.2419 | 0.01258 | 0.0257 | 98.7202
13.5 | 1.2783 | 0.01331 | 0.0279 | 96.0406
14 | 1.3131 | 0.01413 | 0.0301 | 92.9299
14.5 | 1.3499 | 0.01488 | 0.032 | 90.7191
15 | 1.3824 | 0.01583 | 0.0343 | 87.3279
15.5 | 1.4147 | 0.0168 | 0.0365 | 84.2083
16 | 1.4472 | 0.01778 | 0.0385 | 81.3948
16.5 | 1.4785 | 0.01882 | 0.0406 | 78.56
17 | 1.5092 | 0.01996 | 0.0426 | 75.6112
17.5 | 1.5368 | 0.02126 | 0.0447 | 72.286
18 | 1.5624 | 0.02276 | 0.0469 | 68.6467
18.5 | 1.5879 | 0.02432 | 0.0489 | 65.2919
19 | 1.6108 | 0.02608 | 0.0509 | 61.7638
19.5 | 1.6351 | 0.02786 | 0.0526 | 58.6899
20 | 1.6564 | 0.0299 | 0.0542 | 55.398

## 131. Re 16M Mach 0.10 (1)
BIGFOIL.COM POLAR EXPORT
s1014
S1014 |  |  |  | Cl Max: | 1.384 | at alpha= | 15.5 | deg
JavaFoil+Calcfoil stall+Eppler ext transition |  |  |  | L/D Max: | 111.447 | at alpha= | 8 | deg
Re: | 16000000 |  |  | Cd Min: | 0.00478 | at alpha= | -1.5 | deg
Mach: | 0.1 |  |  | Cl=0 at alpha= | 0 | deg
|  |  |  | @ Cl=0.1, Cd= | 0.0047839
|  |  |  | @ Cl=0.4, Cd= | 0.0053997
|  |  |  | @ Cl=0.6, Cd= | 0.0065623
alpha (deg) | Cl | Cd | Cm | Cl/Cd
-20 | -1.158 | 0.07752 | 0.032 | -14.944
-19.5 | -1.215 | 0.05838 | 0.032 | -20.811
-19 | -1.277 | 0.04185 | 0.033 | -30.505
-18.5 | -1.312 | 0.0365 | 0.033 | -35.94
-18 | -1.339 | 0.03289 | 0.032 | -40.718
-17.5 | -1.362 | 0.0296 | 0.032 | -46.009
-17 | -1.372 | 0.02732 | 0.031 | -50.219
-16.5 | -1.38 | 0.02518 | 0.03 | -54.793
-16 | -1.384 | 0.0231 | 0.03 | -59.92
-15.5 | -1.384 | 0.02151 | 0.029 | -64.357
-15 | -1.381 | 0.01982 | 0.028 | -69.684
-14.5 | -1.374 | 0.01845 | 0.027 | -74.488
-14 | -1.363 | 0.01714 | 0.027 | -79.512
-13.5 | -1.348 | 0.01606 | 0.026 | -83.944
-13 | -1.329 | 0.01504 | 0.025 | -88.384
-12.5 | -1.306 | 0.0141 | 0.024 | -92.625
-12 | -1.28 | 0.01319 | 0.023 | -97.015
-11.5 | -1.25 | 0.0124 | 0.022 | -100.855
-11 | -1.217 | 0.01166 | 0.022 | -104.368
-10.5 | -1.18 | 0.01102 | 0.021 | -107.003
-10 | -1.14 | 0.01046 | 0.02 | -108.963
-9.5 | -1.097 | 0.00992 | 0.019 | -110.541
-9 | -1.051 | 0.00944 | 0.018 | -111.364
-8.5 | -1.003 | 0.00901 | 0.017 | -111.294
-8 | -0.952 | 0.00854 | 0.016 | -111.447
-7.5 | -0.899 | 0.00816 | 0.015 | -110.126
-7 | -0.844 | 0.00784 | 0.014 | -107.573
-6.5 | -0.788 | 0.00748 | 0.013 | -105.25
-6 | -0.73 | 0.00719 | 0.012 | -101.63
-5.5 | -0.672 | 0.00686 | 0.011 | -97.931
-5 | -0.613 | 0.00661 | 0.01 | -92.708
-4.5 | -0.553 | 0.00639 | 0.009 | -86.538
-4 | -0.493 | 0.00615 | 0.008 | -80.101
-3.5 | -0.432 | 0.00594 | 0.007 | -72.716
-3 | -0.371 | 0.00491 | 0.006 | -75.47
-2.5 | -0.309 | 0.00496 | 0.005 | -62.357
-2 | -0.248 | 0.00479 | 0.004 | -51.778
-1.5 | -0.186 | 0.00478 | 0.003 | -38.948
-1 | -0.124 | 0.00478 | 0.002 | -25.938
-0.5 | -0.062 | 0.00479 | 0.001 | -12.95
0 | 0 | 0.0048 | 0 | 0
0.5 | 0.062 | 0.00479 | -0.001 | 12.95
1 | 0.124 | 0.00478 | -0.002 | 25.938
1.5 | 0.186 | 0.00478 | -0.003 | 38.948
2 | 0.248 | 0.00479 | -0.004 | 51.778
2.5 | 0.309 | 0.00496 | -0.005 | 62.357
3 | 0.371 | 0.00491 | -0.006 | 75.47
3.5 | 0.432 | 0.00594 | -0.007 | 72.716
4 | 0.493 | 0.00615 | -0.008 | 80.101
4.5 | 0.553 | 0.00639 | -0.009 | 86.538
5 | 0.613 | 0.00661 | -0.01 | 92.708
5.5 | 0.672 | 0.00686 | -0.011 | 97.931
6 | 0.73 | 0.00719 | -0.012 | 101.63
6.5 | 0.788 | 0.00748 | -0.013 | 105.25
7 | 0.844 | 0.00784 | -0.014 | 107.573
7.5 | 0.899 | 0.00816 | -0.015 | 110.126
8 | 0.952 | 0.00854 | -0.016 | 111.447
8.5 | 1.003 | 0.00901 | -0.017 | 111.294
9 | 1.051 | 0.00944 | -0.018 | 111.364
9.5 | 1.097 | 0.00992 | -0.019 | 110.541
10 | 1.14 | 0.01046 | -0.02 | 108.963
10.5 | 1.18 | 0.01102 | -0.021 | 107.003
11 | 1.217 | 0.01166 | -0.022 | 104.368
11.5 | 1.25 | 0.0124 | -0.022 | 100.855
12 | 1.28 | 0.01319 | -0.023 | 97.015
12.5 | 1.306 | 0.0141 | -0.024 | 92.625
13 | 1.329 | 0.01504 | -0.025 | 88.384
13.5 | 1.348 | 0.01606 | -0.026 | 83.944
14 | 1.363 | 0.01714 | -0.027 | 79.512
14.5 | 1.374 | 0.01845 | -0.027 | 74.488
15 | 1.381 | 0.01982 | -0.028 | 69.684
15.5 | 1.384 | 0.02151 | -0.029 | 64.357
16 | 1.384 | 0.0231 | -0.03 | 59.92
16.5 | 1.38 | 0.02518 | -0.03 | 54.793
17 | 1.372 | 0.02732 | -0.031 | 50.219
17.5 | 1.362 | 0.0296 | -0.032 | 46.009
18 | 1.339 | 0.03289 | -0.032 | 40.718
18.5 | 1.312 | 0.0365 | -0.033 | 35.94
19 | 1.277 | 0.04185 | -0.033 | 30.505
19.5 | 1.215 | 0.05838 | -0.032 | 20.811
20 | 1.158 | 0.07752 | -0.032 | 14.944

## 132. Re 16M Mach 0.10 (2)
BIGFOIL.COM POLAR EXPORT
s1014
S1014 |  |  |  | Cl Max: | 1.6544 | at alpha= | 20 | deg
XFOIL ncrit=9 |  |  |  | L/D Max: | 112.981 | at alpha= | 9 | deg
Re: | 16000000 |  |  | Cd Min: | 0.03178 | at alpha= | -20 | deg
Mach: | 0.1 |  |  | Cl=0 at alpha= | 0 | deg
|  |  |  | @ Cl=0.1, Cd= | 0.005134
|  |  |  | @ Cl=0.4, Cd= | 0.0054268
|  |  |  | @ Cl=0.6, Cd= | 0.0062613
alpha (deg) | Cl | Cd | Cm | Cl/Cd
-20 | -1.6516 | 0.03178 | -0.0581 | -51.9698
-19.5 | -1.6353 | 0.02926 | -0.0562 | -55.8886
-19 | -1.6144 | 0.02714 | -0.0542 | -59.4842
-18.5 | -1.589 | 0.02539 | -0.0524 | -62.5837
-18 | -1.5636 | 0.02372 | -0.0503 | -65.9191
-17.5 | -1.5405 | 0.02201 | -0.0478 | -69.9909
-17 | -1.511 | 0.02069 | -0.0458 | -73.0304
-16.5 | -1.4828 | 0.01938 | -0.0434 | -76.5119
-16 | -1.4518 | 0.01826 | -0.0412 | -79.5071
-15.5 | -1.4187 | 0.01724 | -0.0391 | -82.2912
-15 | -1.3881 | 0.01614 | -0.0365 | -86.0037
-14.5 | -1.3531 | 0.01525 | -0.0344 | -88.7279
-14 | -1.3167 | 0.01444 | -0.0323 | -91.1842
-13.5 | -1.2811 | 0.01363 | -0.0301 | -93.9912
-13 | -1.2444 | 0.01285 | -0.0279 | -96.8405
-12.5 | -1.206 | 0.01218 | -0.0258 | -99.0148
-12 | -1.1691 | 0.01147 | -0.0234 | -101.9268
-11.5 | -1.1299 | 0.01088 | -0.0212 | -103.8511
-11 | -1.0921 | 0.01026 | -0.0188 | -106.4425
-10.5 | -1.0535 | 0.0097 | -0.0163 | -108.6082
-10 | -1.0139 | 0.00923 | -0.0139 | -109.8483
-9.5 | -0.9765 | 0.00874 | -0.0109 | -111.7277
-9 | -0.9403 | 0.00831 | -0.0075 | -113.1528
-8.5 | -0.9043 | 0.00803 | -0.0039 | -112.6152
-8 | -0.8588 | 0.00769 | -0.0022 | -111.6775
-7.5 | -0.8099 | 0.00739 | -0.0011 | -109.594
-7 | -0.7592 | 0.00711 | -0.0004 | -106.7792
-6.5 | -0.7076 | 0.00682 | 0.0002 | -103.7537
-6 | -0.6552 | 0.00654 | 0.0006 | -100.1835
-5.5 | -0.6019 | 0.00627 | 0.0008 | -95.9968
-5 | -0.5477 | 0.00602 | 0.0009 | -90.9801
-4.5 | -0.4927 | 0.00577 | 0.0009 | -85.3899
-4 | -0.4373 | 0.00556 | 0.0007 | -78.6511
-3.5 | -0.3813 | 0.00536 | 0.0005 | -71.1381
-3 | -0.3247 | 0.00517 | 0.0001 | -62.8046
-2.5 | -0.2686 | 0.00497 | -0.0002 | -54.0443
-2 | -0.2135 | 0.0049 | -0.0003 | -43.5714
-1.5 | -0.1606 | 0.00508 | -0.0002 | -31.6142
-1 | -0.1071 | 0.00514 | -0.0001 | -20.8366
-0.5 | -0.0535 | 0.00515 | -0.0001 | -10.3883
0 | 0 | 0.00515 | 0 | 0
0.5 | 0.0536 | 0.00516 | 0 | 10.3876
1 | 0.1072 | 0.00513 | 0.0001 | 20.8967
1.5 | 0.1607 | 0.00506 | 0.0001 | 31.7589
2 | 0.2133 | 0.00493 | 0.0004 | 43.2657
2.5 | 0.2686 | 0.00497 | 0.0002 | 54.0443
3 | 0.3248 | 0.00516 | -0.0001 | 62.9457
3.5 | 0.3813 | 0.00536 | -0.0005 | 71.1381
4 | 0.4373 | 0.00556 | -0.0007 | 78.6511
4.5 | 0.4927 | 0.00578 | -0.0008 | 85.2422
5 | 0.5476 | 0.00602 | -0.0009 | 90.9635
5.5 | 0.6019 | 0.00627 | -0.0008 | 95.9968
6 | 0.6552 | 0.00654 | -0.0006 | 100.1835
6.5 | 0.7075 | 0.00682 | -0.0002 | 103.739
7 | 0.7594 | 0.00709 | 0.0003 | 107.1086
7.5 | 0.8101 | 0.00738 | 0.0011 | 109.7696
8 | 0.8587 | 0.00769 | 0.0022 | 111.6645
8.5 | 0.9042 | 0.00802 | 0.0039 | 112.7431
9 | 0.94 | 0.00832 | 0.0076 | 112.9808
9.5 | 0.9762 | 0.00874 | 0.011 | 111.6934
10 | 1.0137 | 0.00923 | 0.0139 | 109.8267
10.5 | 1.0536 | 0.00969 | 0.0163 | 108.7307
11 | 1.0921 | 0.01025 | 0.0188 | 106.5463
11.5 | 1.1303 | 0.01086 | 0.0212 | 104.0792
12 | 1.1688 | 0.01148 | 0.0234 | 101.8118
12.5 | 1.2058 | 0.01219 | 0.0258 | 98.9171
13 | 1.2447 | 0.01283 | 0.0278 | 97.0148
13.5 | 1.2817 | 0.01359 | 0.03 | 94.312
14 | 1.3169 | 0.01443 | 0.0323 | 91.2613
14.5 | 1.3533 | 0.01524 | 0.0344 | 88.7992
15 | 1.3863 | 0.01623 | 0.0367 | 85.4159
15.5 | 1.4179 | 0.01727 | 0.0392 | 82.1019
16 | 1.4521 | 0.01823 | 0.0412 | 79.6544
16.5 | 1.4833 | 0.01934 | 0.0434 | 76.696
17 | 1.5109 | 0.02069 | 0.0458 | 73.0256
17.5 | 1.5401 | 0.02201 | 0.0479 | 69.9727
18 | 1.5641 | 0.02367 | 0.0503 | 66.0794
18.5 | 1.5899 | 0.02531 | 0.0523 | 62.8171
19 | 1.6152 | 0.02706 | 0.0542 | 59.6896
19.5 | 1.6363 | 0.02916 | 0.0561 | 56.1145
20 | 1.6544 | 0.03155 | 0.0579 | 52.4374

## 133. Re 16M Mach 0.25 (1)
BIGFOIL.COM POLAR EXPORT
s1014
S1014 |  |  |  | Cl Max: | 1.297 | at alpha= | 13.5 | deg
JavaFoil+Calcfoil stall+Eppler ext transition |  |  |  | L/D Max: | 108.294 | at alpha= | 8 | deg
Re: | 16000000 |  |  | Cd Min: | 0.00478 | at alpha= | 0 | deg
Mach: | 0.25 |  |  | Cl=0 at alpha= | 0 | deg
|  |  |  | @ Cl=0.1, Cd= | 0.0047986
|  |  |  | @ Cl=0.4, Cd= | 0.0061532
|  |  |  | @ Cl=0.6, Cd= | 0.0066736
alpha (deg) | Cl | Cd | Cm | Cl/Cd
-18.5 | -0.896 | 0.10956 | 0.027 | -8.177
-18 | -0.965 | 0.09365 | 0.027 | -10.302
-17.5 | -1.034 | 0.07652 | 0.028 | -13.508
-17 | -1.111 | 0.05143 | 0.03 | -21.607
-16.5 | -1.185 | 0.03481 | 0.03 | -34.032
-16 | -1.224 | 0.02936 | 0.03 | -41.69
-15.5 | -1.251 | 0.02654 | 0.029 | -47.129
-15 | -1.273 | 0.02376 | 0.029 | -53.562
-14.5 | -1.287 | 0.02181 | 0.028 | -59.021
-14 | -1.295 | 0.01998 | 0.027 | -64.823
-13.5 | -1.297 | 0.01835 | 0.026 | -70.69
-13 | -1.293 | 0.01708 | 0.025 | -75.701
-12.5 | -1.283 | 0.01571 | 0.025 | -81.652
-12 | -1.267 | 0.01455 | 0.024 | -87.109
-11.5 | -1.246 | 0.0136 | 0.023 | -91.582
-11 | -1.219 | 0.01268 | 0.022 | -96.173
-10.5 | -1.188 | 0.0119 | 0.021 | -99.792
-10 | -1.152 | 0.01117 | 0.02 | -103.102
-9.5 | -1.112 | 0.01053 | 0.019 | -105.57
-9 | -1.068 | 0.00998 | 0.018 | -107.025
-8.5 | -1.021 | 0.00947 | 0.017 | -107.872
-8 | -0.972 | 0.00897 | 0.016 | -108.294
-7.5 | -0.918 | 0.00851 | 0.015 | -107.965
-7 | -0.863 | 0.00816 | 0.014 | -105.78
-6.5 | -0.806 | 0.00779 | 0.013 | -103.532
-6 | -0.748 | 0.00743 | 0.012 | -100.633
-5.5 | -0.689 | 0.00707 | 0.011 | -97.417
-5 | -0.628 | 0.00677 | 0.01 | -92.799
-4.5 | -0.567 | 0.00656 | 0.009 | -86.439
-4 | -0.506 | 0.0063 | 0.008 | -80.28
-3.5 | -0.443 | 0.00607 | 0.007 | -73.033
-3 | -0.381 | 0.00619 | 0.006 | -61.557
-2.5 | -0.318 | 0.00595 | 0.005 | -53.456
-2 | -0.255 | 0.00481 | 0.004 | -52.94
-1.5 | -0.191 | 0.00483 | 0.003 | -39.583
-1 | -0.127 | 0.00479 | 0.002 | -26.599
-0.5 | -0.064 | 0.00481 | 0.001 | -13.246
0 | 0 | 0.00478 | 0 | 0
0.5 | 0.064 | 0.00481 | -0.001 | 13.246
1 | 0.127 | 0.00479 | -0.002 | 26.599
1.5 | 0.191 | 0.00483 | -0.003 | 39.583
2 | 0.255 | 0.00481 | -0.004 | 52.94
2.5 | 0.318 | 0.00595 | -0.005 | 53.456
3 | 0.381 | 0.00619 | -0.006 | 61.557
3.5 | 0.443 | 0.00607 | -0.007 | 73.033
4 | 0.506 | 0.0063 | -0.008 | 80.28
4.5 | 0.567 | 0.00656 | -0.009 | 86.439
5 | 0.628 | 0.00677 | -0.01 | 92.799
5.5 | 0.689 | 0.00707 | -0.011 | 97.417
6 | 0.748 | 0.00743 | -0.012 | 100.633
6.5 | 0.806 | 0.00779 | -0.013 | 103.532
7 | 0.863 | 0.00816 | -0.014 | 105.78
7.5 | 0.918 | 0.00851 | -0.015 | 107.965
8 | 0.972 | 0.00897 | -0.016 | 108.294
8.5 | 1.021 | 0.00947 | -0.017 | 107.872
9 | 1.068 | 0.00998 | -0.018 | 107.025
9.5 | 1.112 | 0.01053 | -0.019 | 105.57
10 | 1.152 | 0.01117 | -0.02 | 103.102
10.5 | 1.188 | 0.0119 | -0.021 | 99.792
11 | 1.219 | 0.01268 | -0.022 | 96.173
11.5 | 1.246 | 0.0136 | -0.023 | 91.582
12 | 1.267 | 0.01455 | -0.024 | 87.109
12.5 | 1.283 | 0.01571 | -0.025 | 81.652
13 | 1.293 | 0.01708 | -0.025 | 75.701
13.5 | 1.297 | 0.01835 | -0.026 | 70.69
14 | 1.295 | 0.01998 | -0.027 | 64.823
14.5 | 1.287 | 0.02181 | -0.028 | 59.021
15 | 1.273 | 0.02376 | -0.029 | 53.562
15.5 | 1.251 | 0.02654 | -0.029 | 47.129
16 | 1.224 | 0.02936 | -0.03 | 41.69
16.5 | 1.189 | 0.03317 | -0.031 | 35.848
17 | 1.111 | 0.05143 | -0.03 | 21.607
17.5 | 1.034 | 0.07652 | -0.028 | 13.508
18 | 0.965 | 0.09365 | -0.027 | 10.302
18.5 | 0.896 | 0.10956 | -0.027 | 8.177

## 134. Re 16M Mach 0.25 (2)
BIGFOIL.COM POLAR EXPORT
s1014
S1014 |  |  |  | Cl Max: | 1.6396 | at alpha= | 20 | deg
XFOIL ncrit=9 |  |  |  | L/D Max: | 108.247 | at alpha= | 8 | deg
Re: | 16000000 |  |  | Cd Min: | 0.04252 | at alpha= | -20 | deg
Mach: | 0.25 |  |  | Cl=0 at alpha= | 0 | deg
|  |  |  | @ Cl=0.1, Cd= | 0.0051383
|  |  |  | @ Cl=0.4, Cd= | 0.0054769
|  |  |  | @ Cl=0.6, Cd= | 0.0063263
alpha (deg) | Cl | Cd | Cm | Cl/Cd
-20 | -1.6378 | 0.04252 | -0.0757 | -38.5183
-19.5 | -1.6259 | 0.03858 | -0.0745 | -42.1436
-19 | -1.6124 | 0.03501 | -0.0727 | -46.0554
-18.5 | -1.5974 | 0.03181 | -0.0704 | -50.2169
-18 | -1.5783 | 0.02909 | -0.0679 | -54.2558
-17.5 | -1.5568 | 0.02667 | -0.0651 | -58.3727
-17 | -1.5284 | 0.02479 | -0.0624 | -61.6539
-16.5 | -1.5005 | 0.02298 | -0.0595 | -65.2959
-16 | -1.4742 | 0.0212 | -0.0563 | -69.5377
-15.5 | -1.4415 | 0.01981 | -0.0534 | -72.7663
-15 | -1.4071 | 0.01856 | -0.0506 | -75.8136
-14.5 | -1.3727 | 0.01738 | -0.0477 | -78.9816
-14 | -1.3368 | 0.01627 | -0.0448 | -82.1635
-13.5 | -1.3 | 0.01526 | -0.0419 | -85.19
-13 | -1.2615 | 0.01435 | -0.0392 | -87.9094
-12.5 | -1.2229 | 0.01346 | -0.0364 | -90.8544
-12 | -1.1827 | 0.01268 | -0.0337 | -93.2729
-11.5 | -1.143 | 0.0119 | -0.031 | -96.0504
-11 | -1.1016 | 0.01122 | -0.0284 | -98.1818
-10.5 | -1.0604 | 0.01057 | -0.0257 | -100.3217
-10 | -1.0198 | 0.00992 | -0.0229 | -102.8024
-9.5 | -0.9785 | 0.00936 | -0.0201 | -104.5406
-9 | -0.9368 | 0.00886 | -0.0173 | -105.7336
-8.5 | -0.8963 | 0.00838 | -0.0141 | -106.957
-8 | -0.8585 | 0.00793 | -0.0104 | -108.2598
-7.5 | -0.8208 | 0.00763 | -0.0063 | -107.5754
-7 | -0.7727 | 0.00732 | -0.0044 | -105.5601
-6.5 | -0.722 | 0.00699 | -0.003 | -103.2904
-6 | -0.6695 | 0.00669 | -0.002 | -100.0747
-5.5 | -0.6157 | 0.0064 | -0.0013 | -96.2031
-5 | -0.5605 | 0.00613 | -0.0008 | -91.4356
-4.5 | -0.5044 | 0.00588 | -0.0006 | -85.7823
-4 | -0.4476 | 0.00565 | -0.0005 | -79.2212
-3.5 | -0.3904 | 0.00544 | -0.0005 | -71.7647
-3 | -0.3324 | 0.00523 | -0.0007 | -63.5564
-2.5 | -0.2745 | 0.00504 | -0.0009 | -54.4643
-2 | -0.2175 | 0.00489 | -0.001 | -44.4785
-1.5 | -0.1637 | 0.00508 | -0.0006 | -32.2244
-1 | -0.109 | 0.00515 | -0.0004 | -21.165
-0.5 | -0.0545 | 0.00516 | -0.0002 | -10.562
0 | 0 | 0.00517 | 0 | 0
0.5 | 0.0544 | 0.00518 | 0.0002 | 10.5019
1 | 0.1091 | 0.00513 | 0.0004 | 21.2671
1.5 | 0.1639 | 0.00507 | 0.0006 | 32.3274
2 | 0.2174 | 0.00491 | 0.001 | 44.277
2.5 | 0.2746 | 0.00504 | 0.0009 | 54.4841
3 | 0.3324 | 0.00523 | 0.0007 | 63.5564
3.5 | 0.3904 | 0.00544 | 0.0005 | 71.7647
4 | 0.4476 | 0.00566 | 0.0005 | 79.0813
4.5 | 0.5042 | 0.00589 | 0.0006 | 85.6027
5 | 0.5603 | 0.00614 | 0.0009 | 91.2541
5.5 | 0.6157 | 0.0064 | 0.0013 | 96.2031
6 | 0.6696 | 0.00669 | 0.002 | 100.0897
6.5 | 0.7219 | 0.00699 | 0.003 | 103.2761
7 | 0.7728 | 0.00731 | 0.0043 | 105.7182
7.5 | 0.8208 | 0.00762 | 0.0063 | 107.7165
8 | 0.8584 | 0.00793 | 0.0104 | 108.2472
8.5 | 0.8962 | 0.00838 | 0.0142 | 106.9451
9 | 0.9366 | 0.00885 | 0.0173 | 105.8305
9.5 | 0.9779 | 0.00937 | 0.0202 | 104.365
10 | 1.0195 | 0.00993 | 0.0229 | 102.6687
10.5 | 1.0604 | 0.01056 | 0.0257 | 100.4167
11 | 1.1016 | 0.01121 | 0.0284 | 98.2694
11.5 | 1.1432 | 0.01189 | 0.031 | 96.148
12 | 1.1823 | 0.01269 | 0.0338 | 93.1678
12.5 | 1.223 | 0.01345 | 0.0364 | 90.9294
13 | 1.2615 | 0.01434 | 0.0392 | 87.9707
13.5 | 1.3004 | 0.01524 | 0.0419 | 85.3281
14 | 1.3364 | 0.01628 | 0.0448 | 82.0885
14.5 | 1.3733 | 0.01734 | 0.0476 | 79.1984
15 | 1.4072 | 0.01855 | 0.0506 | 75.8598
15.5 | 1.4411 | 0.01981 | 0.0535 | 72.7461
16 | 1.4745 | 0.02118 | 0.0563 | 69.6176
16.5 | 1.5008 | 0.02295 | 0.0595 | 65.3943
17 | 1.5289 | 0.02474 | 0.0624 | 61.7987
17.5 | 1.5574 | 0.02662 | 0.0651 | 58.5049
18 | 1.5821 | 0.02883 | 0.0677 | 54.8769
18.5 | 1.6 | 0.03161 | 0.0703 | 50.6169
19 | 1.6142 | 0.03485 | 0.0727 | 46.3185
19.5 | 1.6279 | 0.03839 | 0.0745 | 42.4043
20 | 1.6396 | 0.04233 | 0.0757 | 38.7338

## 135. Re 16M Mach 0.50 (1)
BIGFOIL.COM POLAR EXPORT
s1014
S1014 |  |  |  | Cl Max: | 1.125 | at alpha= | 20 | deg
JavaFoil+Calcfoil stall+Eppler ext transition |  |  |  | L/D Max: | 94.554 | at alpha= | 6.5 | deg
Re: | 16000000 |  |  | Cd Min: | 0.00601 | at alpha= | -0.5 | deg
Mach: | 0.5 |  |  | Cl=0 at alpha= | 0 | deg
|  |  |  | @ Cl=0.1, Cd= | 0.0060672
|  |  |  | @ Cl=0.4, Cd= | 0.006323
|  |  |  | @ Cl=0.6, Cd= | 0.007247
alpha (deg) | Cl | Cd | Cm | Cl/Cd
-20 | -1.124 | 0.18905 | 0.028 | -5.947
-19.5 | -1.096 | 0.18679 | 0.027 | -5.866
-19 | -1.067 | 0.18116 | 0.026 | -5.89
-18.5 | -1.039 | 0.17765 | 0.025 | -5.846
-18 | -1.011 | 0.16916 | 0.024 | -5.975
-17.5 | -0.986 | 0.15463 | 0.024 | -6.376
-17 | -0.959 | 0.14633 | 0.024 | -6.553
-16.5 | -0.93 | 0.1411 | 0.023 | -6.59
-16 | -0.903 | 0.12415 | 0.022 | -7.275
-15.5 | -0.874 | 0.11986 | 0.021 | -7.291
-15 | -0.843 | 0.13198 | 0.019 | -6.384
-14.5 | -0.818 | 0.10985 | 0.02 | -7.451
-14 | -0.799 | 0.09334 | 0.021 | -8.565
-13.5 | -0.772 | 0.08748 | 0.02 | -8.823
-13 | -0.742 | 0.08444 | 0.019 | -8.782
-12.5 | -0.709 | 0.08353 | 0.017 | -8.482
-12 | -0.681 | 0.08309 | 0.017 | -8.202
-11.5 | -0.658 | 0.07417 | 0.017 | -8.868
-11 | -0.634 | 0.06514 | 0.017 | -9.738
-10.5 | -0.61 | 0.06064 | 0.017 | -10.062
-10 | -0.946 | 0.01873 | 0.022 | -50.487
-9.5 | -1.061 | 0.01536 | 0.021 | -69.083
-9 | -1.081 | 0.01362 | 0.02 | -79.366
-8.5 | -1.067 | 0.01241 | 0.019 | -85.957
-8 | -1.036 | 0.01146 | 0.018 | -90.365
-7.5 | -0.989 | 0.01063 | 0.017 | -93.097
-7 | -0.937 | 0.00989 | 0.016 | -94.717
-6.5 | -0.88 | 0.00931 | 0.015 | -94.554
-6 | -0.821 | 0.00875 | 0.014 | -93.828
-5.5 | -0.758 | 0.00825 | 0.013 | -91.909
-5 | -0.693 | 0.00777 | 0.012 | -89.226
-4.5 | -0.627 | 0.00739 | 0.01 | -84.825
-4 | -0.56 | 0.00705 | 0.009 | -79.454
-3.5 | -0.492 | 0.00672 | 0.008 | -73.141
-3 | -0.423 | 0.0063 | 0.007 | -67.064
-2.5 | -0.353 | 0.00637 | 0.006 | -55.402
-2 | -0.283 | 0.0063 | 0.005 | -44.97
-1.5 | -0.213 | 0.00629 | 0.003 | -33.838
-1 | -0.142 | 0.00615 | 0.002 | -23.071
-0.5 | -0.071 | 0.00601 | 0.001 | -11.831
0 | 0 | 0.00693 | 0 | 0
0.5 | 0.071 | 0.00601 | -0.001 | 11.831
1 | 0.142 | 0.00615 | -0.002 | 23.071
1.5 | 0.213 | 0.00629 | -0.003 | 33.838
2 | 0.283 | 0.0063 | -0.005 | 44.97
2.5 | 0.353 | 0.00637 | -0.006 | 55.402
3 | 0.423 | 0.0063 | -0.007 | 67.064
3.5 | 0.492 | 0.00672 | -0.008 | 73.141
4 | 0.56 | 0.00705 | -0.009 | 79.454
4.5 | 0.627 | 0.00738 | -0.01 | 84.973
5 | 0.693 | 0.00777 | -0.012 | 89.226
5.5 | 0.758 | 0.00825 | -0.013 | 91.909
6 | 0.821 | 0.00875 | -0.014 | 93.828
6.5 | 0.88 | 0.00931 | -0.015 | 94.554
7 | 0.937 | 0.00991 | -0.016 | 94.517
7.5 | 0.989 | 0.01063 | -0.017 | 93.073
8 | 1.036 | 0.01146 | -0.018 | 90.365
8.5 | 1.067 | 0.01241 | -0.019 | 85.957
9 | 1.081 | 0.01362 | -0.02 | 79.366
9.5 | 1.062 | 0.01525 | -0.021 | 69.627
10 | 0.947 | 0.01844 | -0.022 | 51.35
10.5 | 0.617 | 0.05565 | -0.018 | 11.092
11 | 0.639 | 0.06217 | -0.018 | 10.27
11.5 | 0.658 | 0.07395 | -0.017 | 8.892
12 | 0.684 | 0.08033 | -0.017 | 8.515
12.5 | 0.713 | 0.07892 | -0.018 | 9.035
13 | 0.748 | 0.07878 | -0.02 | 9.489
13.5 | 0.777 | 0.08236 | -0.021 | 9.439
14 | 0.802 | 0.09077 | -0.021 | 8.834
14.5 | 0.818 | 0.11125 | -0.02 | 7.354
15 | 0.845 | 0.11577 | -0.02 | 7.297
15.5 | 0.874 | 0.11848 | -0.021 | 7.376
16 | 0.903 | 0.12415 | -0.022 | 7.275
16.5 | 0.93 | 0.14273 | -0.023 | 6.513
17 | 0.959 | 0.14479 | -0.024 | 6.623
17.5 | 0.986 | 0.15661 | -0.024 | 6.295
18 | 1.011 | 0.17329 | -0.024 | 5.832
18.5 | 1.038 | 0.17911 | -0.025 | 5.798
19 | 1.067 | 0.18279 | -0.026 | 5.84
19.5 | 1.096 | 0.18699 | -0.027 | 5.863
20 | 1.125 | 0.18918 | -0.028 | 5.945

## 136. Re 16M Mach 0.50 (2)
BIGFOIL.COM POLAR EXPORT
s1014
S1014 |  |  |  | Cl Max: | 1.2979 | at alpha= | 12.5 | deg
XFOIL ncrit=9 |  |  |  | L/D Max: | 83.4941 | at alpha= | 6.5 | deg
Re: | 16000000 |  |  | Cd Min: | 0.02574 | at alpha= | 13 | deg
Mach: | 0.5 |  |  | Cl=0 at alpha= | -99 | deg
|  |  |  | @ Cl=0.1, Cd= | 0.0052305
|  |  |  | @ Cl=0.4, Cd= | 0.0058458
|  |  |  | @ Cl=0.6, Cd= | 0.0073022
alpha (deg) | Cl | Cd | Cm | Cl/Cd
0.5 | 0.0572 | 0.00529 | 0.0012 | 10.8129
1 | 0.1147 | 0.00521 | 0.0025 | 22.0154
1.5 | 0.1725 | 0.00513 | 0.0037 | 33.6257
2 | 0.2306 | 0.0051 | 0.0051 | 45.2157
2.5 | 0.2929 | 0.00536 | 0.0058 | 54.6455
3 | 0.3538 | 0.00564 | 0.007 | 62.7305
3.5 | 0.4144 | 0.00591 | 0.0083 | 70.1184
4 | 0.4721 | 0.00619 | 0.0103 | 76.2682
4.5 | 0.518 | 0.00648 | 0.0147 | 79.9383
5 | 0.5607 | 0.00691 | 0.0197 | 81.1433
5.5 | 0.6088 | 0.00739 | 0.0235 | 82.3816
6 | 0.6589 | 0.00792 | 0.027 | 83.1944
6.5 | 0.7097 | 0.0085 | 0.0304 | 83.4941
7 | 0.7605 | 0.00913 | 0.034 | 83.2968
7.5 | 0.8116 | 0.0098 | 0.0376 | 82.8163
8 | 0.863 | 0.01052 | 0.0413 | 82.0342
8.5 | 0.9158 | 0.01124 | 0.045 | 81.4769
9 | 0.9675 | 0.01204 | 0.0491 | 80.3571
9.5 | 1.0183 | 0.01292 | 0.0534 | 78.8158
10 | 1.0694 | 0.01386 | 0.0579 | 77.1573
10.5 | 1.1198 | 0.0149 | 0.0626 | 75.1544
11 | 1.1713 | 0.01599 | 0.0675 | 73.252
11.5 | 1.2222 | 0.01723 | 0.0727 | 70.9344
12 | 1.2692 | 0.01877 | 0.0786 | 67.6185
12.5 | 1.2979 | 0.02129 | 0.086 | 60.9629
13 | 1.2893 | 0.02574 | 0.0942 | 50.0894

## 137. Re 18M Mach 0.00 (1)
BIGFOIL.COM POLAR EXPORT
s1014
S1014 |  |  |  | Cl Max: | 1.404 | at alpha= | 16 | deg
JavaFoil+Calcfoil stall+Eppler ext transition |  |  |  | L/D Max: | 114.359 | at alpha= | 9 | deg
Re: | 18000000 |  |  | Cd Min: | 0.00481 | at alpha= | -1.5 | deg
Mach: | 0 |  |  | Cl=0 at alpha= | 0 | deg
|  |  |  | @ Cl=0.1, Cd= | 0.0048262
|  |  |  | @ Cl=0.4, Cd= | 0.0050246
|  |  |  | @ Cl=0.6, Cd= | 0.0064878
alpha (deg) | Cl | Cd | Cm | Cl/Cd
-20 | -1.232 | 0.06125 | 0.033 | -20.115
-19.5 | -1.297 | 0.04169 | 0.034 | -31.108
-19 | -1.329 | 0.03635 | 0.033 | -36.554
-18.5 | -1.354 | 0.03301 | 0.033 | -41.019
-18 | -1.375 | 0.0304 | 0.032 | -45.242
-17.5 | -1.392 | 0.02759 | 0.032 | -50.463
-17 | -1.399 | 0.02556 | 0.031 | -54.745
-16.5 | -1.403 | 0.02366 | 0.03 | -59.296
-16 | -1.404 | 0.02184 | 0.03 | -64.278
-15.5 | -1.401 | 0.02036 | 0.029 | -68.781
-15 | -1.395 | 0.0188 | 0.028 | -74.192
-14.5 | -1.385 | 0.01756 | 0.027 | -78.887
-14 | -1.372 | 0.01635 | 0.026 | -83.881
-13.5 | -1.354 | 0.01539 | 0.026 | -88.019
-13 | -1.334 | 0.01445 | 0.025 | -92.294
-12.5 | -1.309 | 0.01354 | 0.024 | -96.744
-12 | -1.282 | 0.01274 | 0.023 | -100.59
-11.5 | -1.251 | 0.01198 | 0.022 | -104.417
-11 | -1.216 | 0.01127 | 0.021 | -107.909
-10.5 | -1.179 | 0.01068 | 0.021 | -110.389
-10 | -1.138 | 0.01011 | 0.02 | -112.551
-9.5 | -1.094 | 0.00962 | 0.019 | -113.721
-9 | -1.048 | 0.00917 | 0.018 | -114.359
-8.5 | -1 | 0.00876 | 0.017 | -114.168
-8 | -0.949 | 0.00834 | 0.016 | -113.809
-7.5 | -0.896 | 0.00796 | 0.015 | -112.535
-7 | -0.841 | 0.00765 | 0.014 | -109.91
-6.5 | -0.785 | 0.00732 | 0.013 | -107.257
-6 | -0.727 | 0.007 | 0.012 | -103.94
-5.5 | -0.669 | 0.00673 | 0.011 | -99.487
-5 | -0.61 | 0.00652 | 0.01 | -93.613
-4.5 | -0.551 | 0.00633 | 0.009 | -86.989
-4 | -0.491 | 0.00625 | 0.008 | -78.534
-3.5 | -0.43 | 0.005 | 0.007 | -86.101
-3 | -0.369 | 0.00505 | 0.006 | -73.157
-2.5 | -0.308 | 0.00482 | 0.005 | -63.838
-2 | -0.247 | 0.00486 | 0.004 | -50.777
-1.5 | -0.185 | 0.00481 | 0.003 | -38.518
-1 | -0.123 | 0.00483 | 0.002 | -25.573
-0.5 | -0.062 | 0.00482 | 0.001 | -12.81
0 | 0 | 0.00483 | 0 | 0
0.5 | 0.062 | 0.00482 | -0.001 | 12.81
1 | 0.123 | 0.00483 | -0.002 | 25.573
1.5 | 0.185 | 0.00481 | -0.003 | 38.518
2 | 0.247 | 0.00486 | -0.004 | 50.777
2.5 | 0.308 | 0.00482 | -0.005 | 63.838
3 | 0.369 | 0.00505 | -0.006 | 73.157
3.5 | 0.43 | 0.005 | -0.007 | 86.101
4 | 0.491 | 0.00625 | -0.008 | 78.534
4.5 | 0.551 | 0.00633 | -0.009 | 86.989
5 | 0.61 | 0.00652 | -0.01 | 93.613
5.5 | 0.669 | 0.00673 | -0.011 | 99.487
6 | 0.727 | 0.007 | -0.012 | 103.94
6.5 | 0.785 | 0.00732 | -0.013 | 107.257
7 | 0.841 | 0.00765 | -0.014 | 109.91
7.5 | 0.896 | 0.00796 | -0.015 | 112.535
8 | 0.949 | 0.00834 | -0.016 | 113.809
8.5 | 1 | 0.00876 | -0.017 | 114.168
9 | 1.048 | 0.00917 | -0.018 | 114.359
9.5 | 1.094 | 0.00962 | -0.019 | 113.721
10 | 1.138 | 0.01011 | -0.02 | 112.551
10.5 | 1.179 | 0.01068 | -0.021 | 110.389
11 | 1.216 | 0.01127 | -0.021 | 107.909
11.5 | 1.251 | 0.01198 | -0.022 | 104.417
12 | 1.282 | 0.01274 | -0.023 | 100.59
12.5 | 1.309 | 0.01354 | -0.024 | 96.744
13 | 1.334 | 0.01445 | -0.025 | 92.294
13.5 | 1.354 | 0.01539 | -0.026 | 88.019
14 | 1.372 | 0.01635 | -0.026 | 83.881
14.5 | 1.385 | 0.01756 | -0.027 | 78.887
15 | 1.395 | 0.0188 | -0.028 | 74.192
15.5 | 1.401 | 0.02036 | -0.029 | 68.781
16 | 1.404 | 0.02184 | -0.03 | 64.278
16.5 | 1.403 | 0.02366 | -0.03 | 59.296
17 | 1.399 | 0.02556 | -0.031 | 54.745
17.5 | 1.392 | 0.02759 | -0.032 | 50.463
18 | 1.375 | 0.0304 | -0.032 | 45.242
18.5 | 1.354 | 0.03301 | -0.033 | 41.019
19 | 1.329 | 0.03635 | -0.033 | 36.554
19.5 | 1.297 | 0.04169 | -0.034 | 31.108
20 | 1.232 | 0.06125 | -0.033 | 20.115

## 138. Re 18M Mach 0.00 (2)
BIGFOIL.COM POLAR EXPORT
s1014
S1014 |  |  |  | Cl Max: | 1.665 | at alpha= | 20 | deg
XFOIL ncrit=9 |  |  |  | L/D Max: | 116.572 | at alpha= | 9 | deg
Re: | 18000000 |  |  | Cd Min: | 0.02946 | at alpha= | -20 | deg
Mach: | 0 |  |  | Cl=0 at alpha= | 0.00092593 | deg
|  |  |  | @ Cl=0.1, Cd= | 0.0052272
|  |  |  | @ Cl=0.4, Cd= | 0.0053263
|  |  |  | @ Cl=0.6, Cd= | 0.006115
alpha (deg) | Cl | Cd | Cm | Cl/Cd
-20 | -1.6625 | 0.02946 | -0.0539 | -56.4325
-19.5 | -1.6447 | 0.02721 | -0.0519 | -60.4447
-19 | -1.6204 | 0.02546 | -0.0502 | -63.6449
-18.5 | -1.5951 | 0.02385 | -0.0483 | -66.8805
-18 | -1.5706 | 0.02228 | -0.0462 | -70.4937
-17.5 | -1.544 | 0.02085 | -0.0441 | -74.0528
-17 | -1.5158 | 0.01959 | -0.0419 | -77.3762
-16.5 | -1.4873 | 0.01838 | -0.0397 | -80.9195
-16 | -1.4547 | 0.0174 | -0.0377 | -83.6034
-15.5 | -1.4231 | 0.0164 | -0.0355 | -86.7744
-15 | -1.3903 | 0.01543 | -0.0333 | -90.1037
-14.5 | -1.3563 | 0.01456 | -0.0312 | -93.1525
-14 | -1.3206 | 0.01379 | -0.0291 | -95.765
-13.5 | -1.2832 | 0.01308 | -0.0272 | -98.104
-13 | -1.2475 | 0.01233 | -0.025 | -101.176
-12.5 | -1.2099 | 0.01169 | -0.0229 | -103.4987
-12 | -1.1727 | 0.01104 | -0.0206 | -106.2228
-11.5 | -1.134 | 0.01047 | -0.0185 | -108.3095
-11 | -1.0966 | 0.00989 | -0.016 | -110.8797
-10.5 | -1.0579 | 0.0094 | -0.0136 | -112.5426
-10 | -1.0203 | 0.00892 | -0.0109 | -114.3834
-9.5 | -0.9841 | 0.00848 | -0.0077 | -116.0495
-9 | -0.9496 | 0.00814 | -0.004 | -116.6585
-8.5 | -0.9071 | 0.00783 | -0.0018 | -115.8493
-8 | -0.8598 | 0.0075 | -0.0006 | -114.64
-7.5 | -0.8095 | 0.00723 | 0.0001 | -111.964
-7 | -0.7587 | 0.00694 | 0.0007 | -109.3228
-6.5 | -0.7072 | 0.00666 | 0.0011 | -106.1862
-6 | -0.6546 | 0.00638 | 0.0014 | -102.6019
-5.5 | -0.6011 | 0.00612 | 0.0015 | -98.219
-5 | -0.5468 | 0.00588 | 0.0015 | -92.9932
-4.5 | -0.4918 | 0.00567 | 0.0013 | -86.7372
-4 | -0.4363 | 0.00548 | 0.0011 | -79.6168
-3.5 | -0.3806 | 0.00526 | 0.0008 | -72.3574
-3 | -0.3245 | 0.00509 | 0.0004 | -63.7525
-2.5 | -0.2682 | 0.00495 | 0 | -54.1818
-1.5 | -0.1616 | 0.00519 | 0.0002 | -31.1368
-1 | -0.1078 | 0.00523 | 0.0001 | -20.6119
-0.5 | -0.0535 | 0.00525 | 0 | -10.1905
0 | -0.0001 | 0.00528 | 0 | -0.018939
0.5 | 0.0539 | 0.00527 | -0.0001 | 10.2277
1.5 | 0.1616 | 0.00517 | -0.0002 | 31.2573
2 | 0.2154 | 0.00512 | -0.0002 | 42.0703
2.5 | 0.2682 | 0.00495 | 0 | 54.1818
3 | 0.3246 | 0.00509 | -0.0005 | 63.7721
3.5 | 0.3806 | 0.00525 | -0.0008 | 72.4952
4 | 0.4365 | 0.00547 | -0.0011 | 79.7989
4.5 | 0.4918 | 0.00567 | -0.0013 | 86.7372
5 | 0.5466 | 0.00589 | -0.0015 | 92.8014
5.5 | 0.6012 | 0.00612 | -0.0015 | 98.2353
6 | 0.6546 | 0.00638 | -0.0014 | 102.6019
6.5 | 0.7071 | 0.00666 | -0.0011 | 106.1712
7 | 0.7588 | 0.00694 | -0.0007 | 109.3372
7.5 | 0.8099 | 0.00721 | -0.0002 | 112.3301
8 | 0.8596 | 0.0075 | 0.0006 | 114.6133
8.5 | 0.907 | 0.00783 | 0.0018 | 115.8365
9 | 0.9489 | 0.00814 | 0.0041 | 116.5725
9.5 | 0.9839 | 0.00848 | 0.0078 | 116.0259
10 | 1.0201 | 0.00892 | 0.011 | 114.361
10.5 | 1.0582 | 0.00938 | 0.0136 | 112.8145
11 | 1.0968 | 0.00988 | 0.016 | 111.0121
11.5 | 1.1341 | 0.01046 | 0.0185 | 108.4226
12 | 1.1722 | 0.01105 | 0.0207 | 106.0814
12.5 | 1.2098 | 0.01168 | 0.0229 | 103.5788
13 | 1.2481 | 0.0123 | 0.0249 | 101.4715
13.5 | 1.2839 | 0.01305 | 0.0271 | 98.3831
14 | 1.3206 | 0.01378 | 0.0291 | 95.8345
14.5 | 1.3565 | 0.01455 | 0.0312 | 93.2302
15 | 1.3884 | 0.01552 | 0.0336 | 89.4588
15.5 | 1.4225 | 0.01641 | 0.0356 | 86.6849
16 | 1.4549 | 0.01737 | 0.0377 | 83.7594
16.5 | 1.4878 | 0.01834 | 0.0396 | 81.1232
17 | 1.5153 | 0.0196 | 0.042 | 77.3112
17.5 | 1.5433 | 0.02088 | 0.0442 | 73.9128
18 | 1.5709 | 0.02224 | 0.0462 | 70.634
18.5 | 1.5958 | 0.02379 | 0.0483 | 67.0786
19 | 1.6214 | 0.02538 | 0.0501 | 63.8849
19.5 | 1.6456 | 0.02712 | 0.0519 | 60.6785
20 | 1.665 | 0.02926 | 0.0537 | 56.9036

## 139. Re 18M Mach 0.10 (1)
BIGFOIL.COM POLAR EXPORT
s1014
S1014 |  |  |  | Cl Max: | 1.385 | at alpha= | 15.5 | deg
JavaFoil+Calcfoil stall+Eppler ext transition |  |  |  | L/D Max: | 113.748 | at alpha= | 9 | deg
Re: | 18000000 |  |  | Cd Min: | 0.00481 | at alpha= | -2.5 | deg
Mach: | 0.1 |  |  | Cl=0 at alpha= | 0 | deg
|  |  |  | @ Cl=0.1, Cd= | 0.00482
|  |  |  | @ Cl=0.4, Cd= | 0.00501
|  |  |  | @ Cl=0.6, Cd= | 0.0064988
alpha (deg) | Cl | Cd | Cm | Cl/Cd
-20 | -1.16 | 0.07669 | 0.032 | -15.12
-19.5 | -1.228 | 0.05215 | 0.033 | -23.541
-19 | -1.282 | 0.0394 | 0.033 | -32.547
-18.5 | -1.314 | 0.0352 | 0.033 | -37.337
-18 | -1.341 | 0.03192 | 0.032 | -42.001
-17.5 | -1.363 | 0.02881 | 0.032 | -47.315
-17 | -1.373 | 0.02662 | 0.031 | -51.596
-16.5 | -1.381 | 0.02454 | 0.03 | -56.283
-16 | -1.385 | 0.02254 | 0.03 | -61.477
-15.5 | -1.385 | 0.02098 | 0.029 | -66.024
-15 | -1.382 | 0.01953 | 0.028 | -70.766
-14.5 | -1.375 | 0.01799 | 0.027 | -76.468
-14 | -1.364 | 0.01672 | 0.027 | -81.583
-13.5 | -1.349 | 0.01571 | 0.026 | -85.864
-13 | -1.33 | 0.01472 | 0.025 | -90.376
-12.5 | -1.307 | 0.01385 | 0.024 | -94.426
-12 | -1.281 | 0.01294 | 0.023 | -99.037
-11.5 | -1.251 | 0.01215 | 0.022 | -103.014
-11 | -1.218 | 0.01146 | 0.022 | -106.208
-10.5 | -1.181 | 0.01081 | 0.021 | -109.254
-10 | -1.14 | 0.01025 | 0.02 | -111.247
-9.5 | -1.097 | 0.00973 | 0.019 | -112.82
-9 | -1.052 | 0.00925 | 0.018 | -113.748
-8.5 | -1.003 | 0.00882 | 0.017 | -113.743
-8 | -0.953 | 0.0084 | 0.016 | -113.498
-7.5 | -0.899 | 0.00802 | 0.015 | -112.122
-7 | -0.844 | 0.00769 | 0.014 | -109.833
-6.5 | -0.788 | 0.00737 | 0.013 | -106.994
-6 | -0.731 | 0.00704 | 0.012 | -103.819
-5.5 | -0.672 | 0.00681 | 0.011 | -98.684
-5 | -0.613 | 0.00654 | 0.01 | -93.789
-4.5 | -0.553 | 0.00635 | 0.009 | -87.179
-4 | -0.493 | 0.00609 | 0.008 | -81.024
-3.5 | -0.432 | 0.00501 | 0.007 | -86.268
-3 | -0.371 | 0.00501 | 0.006 | -74.093
-2.5 | -0.309 | 0.00481 | 0.005 | -64.279
-2 | -0.248 | 0.00486 | 0.004 | -50.945
-1.5 | -0.186 | 0.00484 | 0.003 | -38.425
-1 | -0.124 | 0.00482 | 0.002 | -25.746
-0.5 | -0.062 | 0.00482 | 0.001 | -12.872
0 | 0 | 0.00486 | 0 | 0
0.5 | 0.062 | 0.00482 | -0.001 | 12.872
1 | 0.124 | 0.00482 | -0.002 | 25.746
1.5 | 0.186 | 0.00484 | -0.003 | 38.425
2 | 0.248 | 0.00486 | -0.004 | 50.945
2.5 | 0.309 | 0.00481 | -0.005 | 64.279
3 | 0.371 | 0.00501 | -0.006 | 74.093
3.5 | 0.432 | 0.00501 | -0.007 | 86.268
4 | 0.493 | 0.00609 | -0.008 | 81.024
4.5 | 0.553 | 0.00635 | -0.009 | 87.179
5 | 0.613 | 0.00654 | -0.01 | 93.789
5.5 | 0.672 | 0.00681 | -0.011 | 98.684
6 | 0.731 | 0.00704 | -0.012 | 103.819
6.5 | 0.788 | 0.00737 | -0.013 | 106.994
7 | 0.844 | 0.00769 | -0.014 | 109.833
7.5 | 0.899 | 0.00802 | -0.015 | 112.122
8 | 0.953 | 0.0084 | -0.016 | 113.498
8.5 | 1.003 | 0.00882 | -0.017 | 113.743
9 | 1.052 | 0.00925 | -0.018 | 113.748
9.5 | 1.097 | 0.00973 | -0.019 | 112.82
10 | 1.14 | 0.01025 | -0.02 | 111.247
10.5 | 1.181 | 0.01081 | -0.021 | 109.254
11 | 1.218 | 0.01146 | -0.022 | 106.208
11.5 | 1.251 | 0.01215 | -0.022 | 103.014
12 | 1.281 | 0.01294 | -0.023 | 99.037
12.5 | 1.307 | 0.01385 | -0.024 | 94.426
13 | 1.33 | 0.01472 | -0.025 | 90.376
13.5 | 1.349 | 0.01571 | -0.026 | 85.864
14 | 1.364 | 0.01672 | -0.027 | 81.583
14.5 | 1.375 | 0.01799 | -0.027 | 76.468
15 | 1.382 | 0.01953 | -0.028 | 70.766
15.5 | 1.385 | 0.02098 | -0.029 | 66.024
16 | 1.385 | 0.02254 | -0.03 | 61.477
16.5 | 1.381 | 0.02454 | -0.03 | 56.283
17 | 1.373 | 0.02662 | -0.031 | 51.596
17.5 | 1.363 | 0.02881 | -0.032 | 47.315
18 | 1.341 | 0.03192 | -0.032 | 42.001
18.5 | 1.314 | 0.0352 | -0.033 | 37.337
19 | 1.282 | 0.0394 | -0.033 | 32.547
19.5 | 1.228 | 0.05215 | -0.033 | 23.541
20 | 1.16 | 0.07669 | -0.032 | 15.12

## 140. Re 18M Mach 0.10 (2)
BIGFOIL.COM POLAR EXPORT
s1014
S1014 |  |  |  | Cl Max: | 1.6629 | at alpha= | 20 | deg
XFOIL ncrit=9 |  |  |  | L/D Max: | 115.592 | at alpha= | 9 | deg
Re: | 18000000 |  |  | Cd Min: | 0.03116 | at alpha= | -20 | deg
Mach: | 0.1 |  |  | Cl=0 at alpha= | 0.00092251 | deg
|  |  |  | @ Cl=0.1, Cd= | 0.0052446
|  |  |  | @ Cl=0.4, Cd= | 0.0053393
|  |  |  | @ Cl=0.6, Cd= | 0.0061236
alpha (deg) | Cl | Cd | Cm | Cl/Cd
-20 | -1.6595 | 0.03116 | -0.0577 | -53.2574
-19.5 | -1.6441 | 0.02861 | -0.0557 | -57.4659
-19 | -1.6233 | 0.02651 | -0.0536 | -61.2335
-18.5 | -1.6005 | 0.02467 | -0.0515 | -64.8764
-18 | -1.5724 | 0.02317 | -0.0496 | -67.8636
-17.5 | -1.5469 | 0.02161 | -0.0473 | -71.5826
-17 | -1.5187 | 0.02027 | -0.0451 | -74.9235
-16.5 | -1.4905 | 0.01895 | -0.0426 | -78.6544
-16 | -1.4601 | 0.01783 | -0.0403 | -81.8901
-15.5 | -1.4259 | 0.01687 | -0.0383 | -84.5228
-15 | -1.3937 | 0.01585 | -0.0359 | -87.9306
-14.5 | -1.3607 | 0.01488 | -0.0335 | -91.4449
-14 | -1.3237 | 0.01411 | -0.0315 | -93.8129
-13.5 | -1.2867 | 0.01336 | -0.0294 | -96.3099
-13 | -1.2508 | 0.01258 | -0.027 | -99.4277
-12.5 | -1.2126 | 0.0119 | -0.0249 | -101.8992
-12 | -1.1745 | 0.01125 | -0.0226 | -104.4
-11.5 | -1.136 | 0.01064 | -0.0203 | -106.7669
-11 | -1.0979 | 0.01005 | -0.0179 | -109.2438
-10.5 | -1.0586 | 0.00954 | -0.0155 | -110.9644
-10 | -1.0208 | 0.00903 | -0.0127 | -113.0454
-9.5 | -0.9831 | 0.00858 | -0.0098 | -114.5804
-9 | -0.9473 | 0.00819 | -0.0062 | -115.6654
-8.5 | -0.9099 | 0.00788 | -0.0028 | -115.4695
-8 | -0.8628 | 0.00754 | -0.0014 | -114.4297
-7.5 | -0.8125 | 0.00727 | -0.0006 | -111.7607
-7 | -0.7619 | 0.00698 | 0.0001 | -109.1547
-6.5 | -0.7102 | 0.00668 | 0.0007 | -106.3174
-6 | -0.6575 | 0.00641 | 0.001 | -102.5741
-5.5 | -0.6039 | 0.00615 | 0.0012 | -98.1951
-5 | -0.5493 | 0.0059 | 0.0012 | -93.1017
-4.5 | -0.494 | 0.00569 | 0.0011 | -86.819
-4 | -0.4383 | 0.0055 | 0.0009 | -79.6909
-3.5 | -0.3823 | 0.00527 | 0.0006 | -72.5427
-3 | -0.3259 | 0.00511 | 0.0003 | -63.7769
-2.5 | -0.2694 | 0.00496 | -0.0001 | -54.3145
-2 | -0.2164 | 0.00509 | 0.0001 | -42.5147
-1.5 | -0.1622 | 0.00519 | 0.0001 | -31.2524
-0.5 | -0.0537 | 0.00525 | 0 | -10.2286
0 | -0.0001 | 0.00528 | 0 | -0.018939
0.5 | 0.0541 | 0.00527 | 0 | 10.2657
1 | 0.1083 | 0.00524 | -0.0001 | 20.6679
2 | 0.2162 | 0.00512 | -0.0001 | 42.2266
2.5 | 0.2694 | 0.00496 | 0.0001 | 54.3145
3 | 0.3261 | 0.0051 | -0.0003 | 63.9412
3.5 | 0.3823 | 0.00527 | -0.0006 | 72.5427
4 | 0.4385 | 0.00549 | -0.0009 | 79.8725
4.5 | 0.4939 | 0.00569 | -0.0011 | 86.8014
5 | 0.5491 | 0.00591 | -0.0012 | 92.9103
5.5 | 0.6039 | 0.00614 | -0.0012 | 98.355
6 | 0.6576 | 0.00641 | -0.001 | 102.5897
6.5 | 0.7102 | 0.00669 | -0.0006 | 106.1584
7 | 0.7619 | 0.00698 | -0.0001 | 109.1547
7.5 | 0.8129 | 0.00726 | 0.0006 | 111.9697
8 | 0.8626 | 0.00755 | 0.0015 | 114.2517
8.5 | 0.9098 | 0.00788 | 0.0029 | 115.4569
9 | 0.9467 | 0.00819 | 0.0063 | 115.5922
9.5 | 0.9829 | 0.00858 | 0.0098 | 114.5571
10 | 1.0206 | 0.00903 | 0.0128 | 113.0233
10.5 | 1.0588 | 0.00952 | 0.0155 | 111.2185
11 | 1.0981 | 0.01004 | 0.0179 | 109.3725
11.5 | 1.1361 | 0.01063 | 0.0203 | 106.8768
12 | 1.1739 | 0.01127 | 0.0227 | 104.1615
12.5 | 1.2126 | 0.0119 | 0.0249 | 101.8992
13 | 1.2516 | 0.01254 | 0.0269 | 99.8086
13.5 | 1.2873 | 0.01333 | 0.0293 | 96.5716
14 | 1.3236 | 0.0141 | 0.0315 | 93.8723
14.5 | 1.3609 | 0.01487 | 0.0335 | 91.5198
15 | 1.3924 | 0.01591 | 0.0361 | 87.5173
15.5 | 1.426 | 0.01686 | 0.0383 | 84.5789
16 | 1.4604 | 0.0178 | 0.0403 | 82.0449
16.5 | 1.4911 | 0.01891 | 0.0426 | 78.8525
17 | 1.5185 | 0.02027 | 0.0451 | 74.9137
17.5 | 1.5467 | 0.02161 | 0.0473 | 71.5733
18 | 1.5726 | 0.02314 | 0.0496 | 67.9602
18.5 | 1.6014 | 0.0246 | 0.0515 | 65.0976
19 | 1.6243 | 0.02642 | 0.0536 | 61.4799
19.5 | 1.6454 | 0.02849 | 0.0556 | 57.7536
20 | 1.6629 | 0.0309 | 0.0575 | 53.8155

## 141. Re 18M Mach 0.25 (1)
BIGFOIL.COM POLAR EXPORT
s1014
S1014 |  |  |  | Cl Max: | 1.299 | at alpha= | 13.5 | deg
JavaFoil+Calcfoil stall+Eppler ext transition |  |  |  | L/D Max: | 110.471 | at alpha= | 8 | deg
Re: | 18000000 |  |  | Cd Min: | 0.00484 | at alpha= | -1.5 | deg
Mach: | 0.25 |  |  | Cl=0 at alpha= | 0 | deg
|  |  |  | @ Cl=0.1, Cd= | 0.0048657
|  |  |  | @ Cl=0.4, Cd= | 0.0061833
|  |  |  | @ Cl=0.6, Cd= | 0.0066218
alpha (deg) | Cl | Cd | Cm | Cl/Cd
-18.5 | -0.899 | 0.1064 | 0.027 | -8.445
-18 | -0.967 | 0.09203 | 0.027 | -10.504
-17.5 | -1.041 | 0.07161 | 0.028 | -14.534
-17 | -1.127 | 0.04478 | 0.03 | -25.167
-16.5 | -1.185 | 0.03477 | 0.03 | -34.066
-16 | -1.225 | 0.02855 | 0.03 | -42.918
-15.5 | -1.252 | 0.02588 | 0.029 | -48.38
-15 | -1.274 | 0.02315 | 0.029 | -55.021
-14.5 | -1.288 | 0.02128 | 0.028 | -60.547
-14 | -1.296 | 0.01969 | 0.027 | -65.798
-13.5 | -1.299 | 0.01791 | 0.026 | -72.496
-13 | -1.294 | 0.01668 | 0.025 | -77.597
-12.5 | -1.284 | 0.01538 | 0.025 | -83.477
-12 | -1.268 | 0.0143 | 0.024 | -88.714
-11.5 | -1.247 | 0.01328 | 0.023 | -93.871
-11 | -1.22 | 0.01242 | 0.022 | -98.227
-10.5 | -1.189 | 0.01166 | 0.021 | -101.992
-10 | -1.153 | 0.01094 | 0.02 | -105.346
-9.5 | -1.113 | 0.01033 | 0.019 | -107.777
-9 | -1.069 | 0.0098 | 0.018 | -109.14
-8.5 | -1.022 | 0.00929 | 0.017 | -110.077
-8 | -0.973 | 0.0088 | 0.016 | -110.471
-7.5 | -0.919 | 0.00836 | 0.015 | -109.958
-7 | -0.863 | 0.00802 | 0.014 | -107.711
-6.5 | -0.807 | 0.00763 | 0.013 | -105.737
-6 | -0.749 | 0.00729 | 0.012 | -102.634
-5.5 | -0.689 | 0.00701 | 0.011 | -98.279
-5 | -0.629 | 0.00672 | 0.01 | -93.592
-4.5 | -0.567 | 0.00651 | 0.009 | -87.213
-4 | -0.506 | 0.00622 | 0.008 | -81.294
-3.5 | -0.444 | 0.00633 | 0.007 | -70.115
-3 | -0.381 | 0.00612 | 0.006 | -62.282
-2.5 | -0.318 | 0.00489 | 0.005 | -65.013
-2 | -0.255 | 0.00491 | 0.004 | -51.812
-1.5 | -0.191 | 0.00484 | 0.003 | -39.46
-1 | -0.127 | 0.00487 | 0.002 | -26.176
-0.5 | -0.064 | 0.00486 | 0.001 | -13.122
0 | 0 | 0.00488 | 0 | 0
0.5 | 0.064 | 0.00486 | -0.001 | 13.122
1 | 0.127 | 0.00487 | -0.002 | 26.176
1.5 | 0.191 | 0.00484 | -0.003 | 39.46
2 | 0.255 | 0.00491 | -0.004 | 51.812
2.5 | 0.318 | 0.00489 | -0.005 | 65.013
3 | 0.381 | 0.00612 | -0.006 | 62.282
3.5 | 0.444 | 0.00633 | -0.007 | 70.115
4 | 0.506 | 0.00622 | -0.008 | 81.294
4.5 | 0.567 | 0.00651 | -0.009 | 87.213
5 | 0.629 | 0.00672 | -0.01 | 93.592
5.5 | 0.689 | 0.00701 | -0.011 | 98.279
6 | 0.749 | 0.00729 | -0.012 | 102.634
6.5 | 0.807 | 0.00763 | -0.013 | 105.737
7 | 0.863 | 0.00802 | -0.014 | 107.711
7.5 | 0.919 | 0.00836 | -0.015 | 109.958
8 | 0.973 | 0.0088 | -0.016 | 110.471
8.5 | 1.022 | 0.00929 | -0.017 | 110.077
9 | 1.069 | 0.0098 | -0.018 | 109.14
9.5 | 1.113 | 0.01033 | -0.019 | 107.777
10 | 1.153 | 0.01094 | -0.02 | 105.346
10.5 | 1.189 | 0.01166 | -0.021 | 101.992
11 | 1.22 | 0.01242 | -0.022 | 98.227
11.5 | 1.247 | 0.01328 | -0.023 | 93.871
12 | 1.268 | 0.0143 | -0.024 | 88.714
12.5 | 1.284 | 0.01538 | -0.025 | 83.477
13 | 1.294 | 0.01668 | -0.025 | 77.597
13.5 | 1.299 | 0.01791 | -0.026 | 72.496
14 | 1.296 | 0.01969 | -0.027 | 65.798
14.5 | 1.288 | 0.02128 | -0.028 | 60.547
15 | 1.274 | 0.02315 | -0.029 | 55.021
15.5 | 1.252 | 0.02588 | -0.029 | 48.38
16 | 1.225 | 0.02855 | -0.03 | 42.918
16.5 | 1.189 | 0.03296 | -0.031 | 36.072
17 | 1.127 | 0.04478 | -0.03 | 25.167
17.5 | 1.041 | 0.07161 | -0.028 | 14.534
18 | 0.967 | 0.09203 | -0.027 | 10.504
18.5 | 0.899 | 0.1064 | -0.027 | 8.445

## 142. Re 18M Mach 0.25 (2)
BIGFOIL.COM POLAR EXPORT
s1014
S1014 |  |  |  | Cl Max: | 1.6534 | at alpha= | 20 | deg
XFOIL ncrit=9 |  |  |  | L/D Max: | 111.403 | at alpha= | 8 | deg
Re: | 18000000 |  |  | Cd Min: | 0.04136 | at alpha= | -20 | deg
Mach: | 0.25 |  |  | Cl=0 at alpha= | 0.00090744 | deg
|  |  |  | @ Cl=0.1, Cd= | 0.0052719
|  |  |  | @ Cl=0.4, Cd= | 0.0053967
|  |  |  | @ Cl=0.6, Cd= | 0.0062069
alpha (deg) | Cl | Cd | Cm | Cl/Cd
-20 | -1.6511 | 0.04136 | -0.0757 | -39.9202
-19.5 | -1.6423 | 0.03729 | -0.0743 | -44.0413
-19 | -1.6252 | 0.03404 | -0.0724 | -47.7438
-18.5 | -1.6061 | 0.03117 | -0.0701 | -51.5271
-18 | -1.5858 | 0.02856 | -0.0676 | -55.5252
-17.5 | -1.566 | 0.02609 | -0.0646 | -60.023
-17 | -1.5396 | 0.02414 | -0.0617 | -63.778
-16.5 | -1.5088 | 0.0225 | -0.059 | -67.0578
-16 | -1.4811 | 0.02081 | -0.0558 | -71.1725
-15.5 | -1.4511 | 0.01931 | -0.0526 | -75.1476
-15 | -1.415 | 0.01815 | -0.0499 | -77.9614
-14.5 | -1.3799 | 0.01701 | -0.047 | -81.1229
-14 | -1.3436 | 0.01594 | -0.0441 | -84.2911
-13.5 | -1.3066 | 0.01494 | -0.0412 | -87.4565
-13 | -1.2682 | 0.01404 | -0.0385 | -90.3276
-12.5 | -1.229 | 0.01319 | -0.0357 | -93.1766
-12 | -1.1889 | 0.01241 | -0.033 | -95.8018
-11.5 | -1.1487 | 0.01167 | -0.0302 | -98.4319
-11 | -1.1078 | 0.01099 | -0.0275 | -100.8007
-10.5 | -1.0671 | 0.01032 | -0.0248 | -103.4012
-10 | -1.0261 | 0.00972 | -0.022 | -105.5658
-9.5 | -0.984 | 0.00919 | -0.0192 | -107.0729
-9 | -0.9432 | 0.00868 | -0.0162 | -108.6636
-8.5 | -0.9039 | 0.00819 | -0.0129 | -110.3663
-8 | -0.8659 | 0.00777 | -0.009 | -111.4414
-7.5 | -0.8261 | 0.0075 | -0.0053 | -110.1467
-7 | -0.7768 | 0.00716 | -0.0036 | -108.4916
-6.5 | -0.7254 | 0.00685 | -0.0024 | -105.8978
-6 | -0.6721 | 0.00657 | -0.0015 | -102.2983
-5.5 | -0.6177 | 0.00629 | -0.0009 | -98.2035
-5 | -0.5621 | 0.00603 | -0.0005 | -93.2172
-4.5 | -0.5056 | 0.0058 | -0.0004 | -87.1724
-4 | -0.4487 | 0.0056 | -0.0003 | -80.125
-3.5 | -0.3911 | 0.00536 | -0.0004 | -72.9664
-3 | -0.3335 | 0.00518 | -0.0005 | -64.3822
-2.5 | -0.2755 | 0.005 | -0.0007 | -55.1
-2 | -0.2208 | 0.00508 | -0.0005 | -43.4646
-1.5 | -0.1656 | 0.00523 | -0.0003 | -31.6635
-1 | -0.1105 | 0.00527 | -0.0002 | -20.9677
0 | -0.0001 | 0.0053 | 0 | -0.018868
0.5 | 0.055 | 0.00528 | 0.0001 | 10.4167
1 | 0.1105 | 0.00527 | 0.0002 | 20.9677
1.5 | 0.1658 | 0.0052 | 0.0003 | 31.8846
2 | 0.2204 | 0.00512 | 0.0005 | 43.0469
2.5 | 0.2756 | 0.00499 | 0.0007 | 55.2305
3 | 0.3337 | 0.00517 | 0.0005 | 64.5455
3.5 | 0.3912 | 0.00536 | 0.0004 | 72.9851
4 | 0.4487 | 0.0056 | 0.0003 | 80.125
4.5 | 0.5054 | 0.00581 | 0.0004 | 86.988
5 | 0.5616 | 0.00605 | 0.0006 | 92.8264
5.5 | 0.6179 | 0.00628 | 0.0009 | 98.3917
6 | 0.6724 | 0.00655 | 0.0015 | 102.6565
6.5 | 0.7252 | 0.00686 | 0.0024 | 105.7143
7 | 0.7769 | 0.00716 | 0.0036 | 108.5056
7.5 | 0.8261 | 0.00749 | 0.0053 | 110.2937
8 | 0.8656 | 0.00777 | 0.009 | 111.4028
8.5 | 0.9037 | 0.00819 | 0.0129 | 110.3419
9 | 0.943 | 0.00868 | 0.0163 | 108.6406
9.5 | 0.9836 | 0.0092 | 0.0193 | 106.913
10 | 1.0254 | 0.00973 | 0.0221 | 105.3854
10.5 | 1.0673 | 0.01031 | 0.0247 | 103.5209
11 | 1.1077 | 0.01099 | 0.0276 | 100.7916
11.5 | 1.1489 | 0.01166 | 0.0302 | 98.5334
12 | 1.1889 | 0.01241 | 0.033 | 95.8018
12.5 | 1.2294 | 0.01316 | 0.0356 | 93.4195
13 | 1.2684 | 0.01403 | 0.0384 | 90.4063
13.5 | 1.3073 | 0.0149 | 0.0412 | 87.7383
14 | 1.3429 | 0.01596 | 0.0442 | 84.1416
14.5 | 1.3801 | 0.01699 | 0.047 | 81.2301
15 | 1.4152 | 0.01813 | 0.0499 | 78.0585
15.5 | 1.45 | 0.01935 | 0.0527 | 74.9354
16 | 1.4815 | 0.02078 | 0.0558 | 71.2945
16.5 | 1.5095 | 0.02244 | 0.0589 | 67.2683
17 | 1.5408 | 0.02405 | 0.0616 | 64.0665
17.5 | 1.5662 | 0.02605 | 0.0646 | 60.1228
18 | 1.5918 | 0.02817 | 0.0672 | 56.5069
18.5 | 1.6085 | 0.03099 | 0.0701 | 51.9038
19 | 1.626 | 0.03396 | 0.0724 | 47.8799
19.5 | 1.6433 | 0.03717 | 0.0743 | 44.2104
20 | 1.6534 | 0.04114 | 0.0757 | 40.1896

## 143. Re 18M Mach 0.50 (1)
BIGFOIL.COM POLAR EXPORT
s1014
S1014 |  |  |  | Cl Max: | 1.124 | at alpha= | 20 | deg
JavaFoil+Calcfoil stall+Eppler ext transition |  |  |  | L/D Max: | 96.746 | at alpha= | 6.5 | deg
Re: | 18000000 |  |  | Cd Min: | 0.00611 | at alpha= | -0.5 | deg
Mach: | 0.5 |  |  | Cl=0 at alpha= | 0 | deg
|  |  |  | @ Cl=0.1, Cd= | 0.0061468
|  |  |  | @ Cl=0.4, Cd= | 0.0065573
|  |  |  | @ Cl=0.6, Cd= | 0.0071541
alpha (deg) | Cl | Cd | Cm | Cl/Cd
-20 | -1.124 | 0.19578 | 0.028 | -5.742
-19.5 | -1.096 | 0.1924 | 0.027 | -5.695
-19 | -1.067 | 0.18528 | 0.026 | -5.759
-18.5 | -1.039 | 0.18048 | 0.025 | -5.755
-18 | -1.011 | 0.1715 | 0.024 | -5.894
-17.5 | -0.986 | 0.15847 | 0.024 | -6.219
-17 | -0.958 | 0.15012 | 0.023 | -6.382
-16.5 | -0.929 | 0.146 | 0.022 | -6.366
-16 | -0.902 | 0.12779 | 0.022 | -7.061
-15.5 | -0.874 | 0.12399 | 0.021 | -7.046
-15 | -0.843 | 0.13216 | 0.019 | -6.377
-14.5 | -0.819 | 0.10976 | 0.02 | -7.461
-14 | -0.801 | 0.09137 | 0.021 | -8.768
-13.5 | -0.774 | 0.08533 | 0.021 | -9.07
-13 | -0.743 | 0.08236 | 0.019 | -9.022
-12.5 | -0.71 | 0.08179 | 0.018 | -8.677
-12 | -0.682 | 0.08288 | 0.017 | -8.226
-11.5 | -0.659 | 0.07264 | 0.017 | -9.072
-11 | -0.636 | 0.06382 | 0.017 | -9.961
-10.5 | -0.611 | 0.05948 | 0.017 | -10.279
-10 | -0.947 | 0.0184 | 0.022 | -51.451
-9.5 | -1.062 | 0.01506 | 0.021 | -70.554
-9 | -1.082 | 0.01331 | 0.02 | -81.297
-8.5 | -1.068 | 0.01218 | 0.019 | -87.651
-8 | -1.036 | 0.01123 | 0.018 | -92.256
-7.5 | -0.99 | 0.01045 | 0.017 | -94.795
-7 | -0.938 | 0.00971 | 0.016 | -96.546
-6.5 | -0.881 | 0.00911 | 0.015 | -96.746
-6 | -0.821 | 0.0086 | 0.014 | -95.488
-5.5 | -0.759 | 0.00811 | 0.013 | -93.62
-5 | -0.694 | 0.00765 | 0.012 | -90.747
-4.5 | -0.628 | 0.00731 | 0.01 | -85.92
-4 | -0.56 | 0.00696 | 0.009 | -80.505
-3.5 | -0.492 | 0.00667 | 0.008 | -73.764
-3 | -0.423 | 0.0066 | 0.007 | -64.022
-2.5 | -0.353 | 0.00647 | 0.006 | -54.601
-2 | -0.283 | 0.00641 | 0.005 | -44.18
-1.5 | -0.213 | 0.00627 | 0.003 | -33.923
-1 | -0.142 | 0.0062 | 0.002 | -22.89
-0.5 | -0.071 | 0.00611 | 0.001 | -11.634
0 | 0 | 0.00698 | 0 | 0
0.5 | 0.071 | 0.00611 | -0.001 | 11.634
1 | 0.142 | 0.0062 | -0.002 | 22.89
1.5 | 0.213 | 0.00627 | -0.003 | 33.923
2 | 0.283 | 0.00641 | -0.005 | 44.18
2.5 | 0.353 | 0.00647 | -0.006 | 54.601
3 | 0.423 | 0.0066 | -0.007 | 64.022
3.5 | 0.492 | 0.00667 | -0.008 | 73.764
4 | 0.56 | 0.00696 | -0.009 | 80.505
4.5 | 0.628 | 0.00729 | -0.01 | 86.107
5 | 0.694 | 0.00765 | -0.012 | 90.747
5.5 | 0.759 | 0.00811 | -0.013 | 93.62
6 | 0.821 | 0.0086 | -0.014 | 95.488
6.5 | 0.881 | 0.00911 | -0.015 | 96.746
7 | 0.938 | 0.0097 | -0.016 | 96.696
7.5 | 0.99 | 0.01047 | -0.017 | 94.603
8 | 1.036 | 0.01123 | -0.018 | 92.256
8.5 | 1.068 | 0.01218 | -0.019 | 87.651
9 | 1.082 | 0.01331 | -0.02 | 81.297
9.5 | 1.062 | 0.01494 | -0.021 | 71.099
10 | 0.948 | 0.01806 | -0.022 | 52.484
10.5 | 0.619 | 0.05417 | -0.018 | 11.433
11 | 0.643 | 0.05867 | -0.018 | 10.968
11.5 | 0.659 | 0.07273 | -0.017 | 9.061
12 | 0.685 | 0.07934 | -0.018 | 8.631
12.5 | 0.716 | 0.0764 | -0.019 | 9.366
13 | 0.751 | 0.07576 | -0.021 | 9.914
13.5 | 0.781 | 0.07938 | -0.022 | 9.835
14 | 0.803 | 0.08894 | -0.021 | 9.034
14.5 | 0.818 | 0.10956 | -0.02 | 7.471
15 | 0.844 | 0.12181 | -0.02 | 6.926
15.5 | 0.873 | 0.12604 | -0.021 | 6.925
16 | 0.902 | 0.12942 | -0.022 | 6.968
16.5 | 0.929 | 0.14407 | -0.022 | 6.451
17 | 0.958 | 0.14928 | -0.023 | 6.42
17.5 | 0.986 | 0.15846 | -0.024 | 6.22
18 | 1.011 | 0.17597 | -0.024 | 5.744
18.5 | 1.038 | 0.18228 | -0.025 | 5.697
19 | 1.067 | 0.18738 | -0.026 | 5.697
19.5 | 1.096 | 0.18768 | -0.027 | 5.84
20 | 1.124 | 0.19015 | -0.028 | 5.914

## 144. Re 18M Mach 0.50 (2)
BIGFOIL.COM POLAR EXPORT
s1014
S1014 |  |  |  | Cl Max: | 1.3086 | at alpha= | 12.5 | deg
XFOIL ncrit=9 |  |  |  | L/D Max: | 86.0168 | at alpha= | 6.5 | deg
Re: | 18000000 |  |  | Cd Min: | 0.02525 | at alpha= | 13 | deg
Mach: | 0.5 |  |  | Cl=0 at alpha= | -99 | deg
|  |  |  | @ Cl=0.1, Cd= | 0.0053929
|  |  |  | @ Cl=0.4, Cd= | 0.0057214
|  |  |  | @ Cl=0.6, Cd= | 0.0070843
alpha (deg) | Cl | Cd | Cm | Cl/Cd
0 | 0 | 0.0054 | 0 | 0
0.5 | 0.058 | 0.00545 | 0.0011 | 10.6422
1 | 0.1169 | 0.00537 | 0.0021 | 21.7691
1.5 | 0.1761 | 0.00533 | 0.0032 | 33.0394
2 | 0.2321 | 0.0051 | 0.0048 | 45.5098
2.5 | 0.294 | 0.0053 | 0.0056 | 55.4717
3 | 0.3562 | 0.00553 | 0.0065 | 64.4123
3.5 | 0.418 | 0.0058 | 0.0077 | 72.069
4 | 0.4767 | 0.00607 | 0.0095 | 78.5338
4.5 | 0.5274 | 0.00635 | 0.013 | 83.0551
5 | 0.5674 | 0.00674 | 0.0186 | 84.184
5.5 | 0.6138 | 0.00723 | 0.0227 | 84.8963
6 | 0.6635 | 0.00775 | 0.0263 | 85.6129
6.5 | 0.7148 | 0.00831 | 0.0297 | 86.0168
7 | 0.7661 | 0.00892 | 0.0332 | 85.8857
7.5 | 0.8177 | 0.00957 | 0.0368 | 85.4441
8 | 0.8692 | 0.01027 | 0.0406 | 84.6349
8.5 | 0.9215 | 0.011 | 0.0444 | 83.7727
9 | 0.9726 | 0.01182 | 0.0486 | 82.2843
9.5 | 1.0243 | 0.01268 | 0.0528 | 80.7808
10 | 1.0752 | 0.01362 | 0.0574 | 78.9427
10.5 | 1.1271 | 0.0146 | 0.062 | 77.1986
11 | 1.1797 | 0.01565 | 0.0669 | 75.3802
11.5 | 1.2306 | 0.01687 | 0.0722 | 72.9461
12 | 1.2799 | 0.01832 | 0.078 | 69.8635
12.5 | 1.3086 | 0.0208 | 0.0856 | 62.9135
13 | 1.2982 | 0.02525 | 0.0941 | 51.4139

## 145. Re 20M Mach 0.00 (1)
BIGFOIL.COM POLAR EXPORT
s1014
S1014 |  |  |  | Cl Max: | 1.404 | at alpha= | 16 | deg
JavaFoil+Calcfoil stall+Eppler ext transition |  |  |  | L/D Max: | 116.675 | at alpha= | 9 | deg
Re: | 20000000 |  |  | Cd Min: | 0.00484 | at alpha= | -2 | deg
Mach: | 0 |  |  | Cl=0 at alpha= | 0 | deg
|  |  |  | @ Cl=0.1, Cd= | 0.0048461
|  |  |  | @ Cl=0.4, Cd= | 0.0051049
|  |  |  | @ Cl=0.6, Cd= | 0.00644
alpha (deg) | Cl | Cd | Cm | Cl/Cd
-20 | -1.242 | 0.05578 | 0.033 | -22.272
-19.5 | -1.3 | 0.03985 | 0.034 | -32.634
-19 | -1.331 | 0.03521 | 0.034 | -37.807
-18.5 | -1.356 | 0.03224 | 0.033 | -42.046
-18 | -1.376 | 0.0297 | 0.032 | -46.348
-17.5 | -1.393 | 0.02746 | 0.032 | -50.723
-17 | -1.4 | 0.02495 | 0.031 | -56.126
-16.5 | -1.404 | 0.02313 | 0.03 | -60.702
-16 | -1.404 | 0.02159 | 0.03 | -65.028
-15.5 | -1.402 | 0.01989 | 0.029 | -70.485
-15 | -1.396 | 0.01857 | 0.028 | -75.172
-14.5 | -1.386 | 0.01716 | 0.027 | -80.763
-14 | -1.373 | 0.0161 | 0.026 | -85.264
-13.5 | -1.356 | 0.01505 | 0.026 | -90.089
-13 | -1.335 | 0.01413 | 0.025 | -94.453
-12.5 | -1.31 | 0.01331 | 0.024 | -98.445
-12 | -1.283 | 0.01253 | 0.023 | -102.368
-11.5 | -1.252 | 0.01176 | 0.022 | -106.404
-11 | -1.217 | 0.01108 | 0.021 | -109.825
-10.5 | -1.179 | 0.01045 | 0.021 | -112.824
-10 | -1.139 | 0.00993 | 0.02 | -114.7
-9.5 | -1.095 | 0.00946 | 0.019 | -115.712
-9 | -1.049 | 0.00899 | 0.018 | -116.675
-8.5 | -1.001 | 0.00859 | 0.017 | -116.528
-8 | -0.95 | 0.00819 | 0.016 | -115.921
-7.5 | -0.896 | 0.00784 | 0.015 | -114.335
-7 | -0.841 | 0.00751 | 0.014 | -112.02
-6.5 | -0.785 | 0.00721 | 0.013 | -108.834
-6 | -0.728 | 0.00694 | 0.012 | -104.82
-5.5 | -0.67 | 0.00667 | 0.011 | -100.341
-5 | -0.611 | 0.00644 | 0.01 | -94.77
-4.5 | -0.551 | 0.00644 | 0.009 | -85.573
-4 | -0.491 | 0.0064 | 0.008 | -76.662
-3.5 | -0.43 | 0.0051 | 0.007 | -84.354
-3 | -0.369 | 0.00511 | 0.006 | -72.178
-2.5 | -0.308 | 0.00489 | 0.005 | -63.002
-2 | -0.247 | 0.00484 | 0.004 | -50.977
-1.5 | -0.185 | 0.00485 | 0.003 | -38.148
-1 | -0.124 | 0.00485 | 0.002 | -25.477
-0.5 | -0.062 | 0.00484 | 0.001 | -12.76
0 | 0 | 0.00486 | 0 | 0
0.5 | 0.062 | 0.00484 | -0.001 | 12.76
1 | 0.124 | 0.00485 | -0.002 | 25.477
1.5 | 0.185 | 0.00485 | -0.003 | 38.148
2 | 0.247 | 0.00484 | -0.004 | 50.977
2.5 | 0.308 | 0.00489 | -0.005 | 63.002
3 | 0.369 | 0.00511 | -0.006 | 72.178
3.5 | 0.43 | 0.0051 | -0.007 | 84.354
4 | 0.491 | 0.0064 | -0.008 | 76.662
4.5 | 0.551 | 0.00644 | -0.009 | 85.573
5 | 0.611 | 0.00644 | -0.01 | 94.77
5.5 | 0.67 | 0.00667 | -0.011 | 100.341
6 | 0.728 | 0.00694 | -0.012 | 104.82
6.5 | 0.785 | 0.00721 | -0.013 | 108.834
7 | 0.841 | 0.00751 | -0.014 | 112.02
7.5 | 0.896 | 0.00784 | -0.015 | 114.335
8 | 0.95 | 0.00819 | -0.016 | 115.921
8.5 | 1.001 | 0.00859 | -0.017 | 116.528
9 | 1.049 | 0.00899 | -0.018 | 116.675
9.5 | 1.095 | 0.00946 | -0.019 | 115.712
10 | 1.139 | 0.00993 | -0.02 | 114.7
10.5 | 1.179 | 0.01045 | -0.021 | 112.824
11 | 1.217 | 0.01108 | -0.021 | 109.825
11.5 | 1.252 | 0.01176 | -0.022 | 106.404
12 | 1.283 | 0.01253 | -0.023 | 102.368
12.5 | 1.31 | 0.01331 | -0.024 | 98.445
13 | 1.335 | 0.01413 | -0.025 | 94.453
13.5 | 1.356 | 0.01505 | -0.026 | 90.089
14 | 1.373 | 0.0161 | -0.026 | 85.264
14.5 | 1.386 | 0.01716 | -0.027 | 80.763
15 | 1.396 | 0.01857 | -0.028 | 75.172
15.5 | 1.402 | 0.01989 | -0.029 | 70.485
16 | 1.404 | 0.02159 | -0.03 | 65.028
16.5 | 1.404 | 0.02313 | -0.03 | 60.702
17 | 1.4 | 0.02495 | -0.031 | 56.126
17.5 | 1.393 | 0.02746 | -0.032 | 50.723
18 | 1.376 | 0.0297 | -0.032 | 46.348
18.5 | 1.356 | 0.03224 | -0.033 | 42.046
19 | 1.331 | 0.03521 | -0.033 | 37.807
19.5 | 1.3 | 0.03985 | -0.034 | 32.634
20 | 1.242 | 0.05578 | -0.033 | 22.272

## 146. Re 20M Mach 0.00 (2)
BIGFOIL.COM POLAR EXPORT
s1014
S1014 |  |  |  | Cl Max: | 1.6715 | at alpha= | 20 | deg
XFOIL ncrit=9 |  |  |  | L/D Max: | 118.905 | at alpha= | 9 | deg
Re: | 20000000 |  |  | Cd Min: | 0.02898 | at alpha= | -20 | deg
Mach: | 0 |  |  | Cl=0 at alpha= | -0.002457 | deg
|  |  |  | @ Cl=0.1, Cd= | 0.0053205
|  |  |  | @ Cl=0.4, Cd= | 0.0052837
|  |  |  | @ Cl=0.6, Cd= | 0.0060204
alpha (deg) | Cl | Cd | Cm | Cl/Cd
-20 | -1.6687 | 0.02898 | -0.0535 | -57.5811
-19.5 | -1.6519 | 0.02669 | -0.0514 | -61.8921
-19 | -1.6305 | 0.02482 | -0.0494 | -65.693
-18.5 | -1.6032 | 0.02333 | -0.0477 | -68.7184
-18 | -1.5776 | 0.02184 | -0.0456 | -72.2344
-17.5 | -1.5507 | 0.02048 | -0.0434 | -75.7178
-17 | -1.521 | 0.01929 | -0.0414 | -78.8491
-16.5 | -1.4948 | 0.018 | -0.0389 | -83.0444
-16 | -1.4616 | 0.01703 | -0.0369 | -85.825
-15.5 | -1.4289 | 0.01609 | -0.0349 | -88.8067
-15 | -1.3961 | 0.01515 | -0.0326 | -92.1518
-14.5 | -1.362 | 0.01428 | -0.0305 | -95.3782
-14 | -1.3265 | 0.01351 | -0.0284 | -98.1865
-13.5 | -1.2892 | 0.01282 | -0.0264 | -100.5616
-13 | -1.2525 | 0.01212 | -0.0243 | -103.3416
-12.5 | -1.2154 | 0.01145 | -0.0221 | -106.1485
-12 | -1.1774 | 0.01086 | -0.0199 | -108.4162
-11.5 | -1.1399 | 0.01026 | -0.0176 | -111.1014
-11 | -1.1014 | 0.00974 | -0.0153 | -113.0801
-10.5 | -1.0632 | 0.00925 | -0.0128 | -114.9405
-10 | -1.0269 | 0.00876 | -0.0098 | -117.226
-9.5 | -0.9901 | 0.00837 | -0.0066 | -118.2915
-9 | -0.9564 | 0.00804 | -0.0027 | -118.9552
-8.5 | -0.911 | 0.0077 | -0.0011 | -118.3117
-8 | -0.8624 | 0.00739 | -0.0001 | -116.6982
-7.5 | -0.812 | 0.00712 | 0.0005 | -114.0449
-7 | -0.7613 | 0.00682 | 0.0011 | -111.6276
-6.5 | -0.7094 | 0.00654 | 0.0015 | -108.4709
-6 | -0.6563 | 0.00628 | 0.0017 | -104.5064
-5.5 | -0.6023 | 0.00604 | 0.0017 | -99.7185
-5 | -0.5478 | 0.00581 | 0.0017 | -94.2857
-4.5 | -0.4928 | 0.00562 | 0.0015 | -87.6868
-4 | -0.437 | 0.00541 | 0.0012 | -80.7763
-3.5 | -0.3812 | 0.00522 | 0.0009 | -73.0268
-3 | -0.3248 | 0.00506 | 0.0005 | -64.1897
-2.5 | -0.2704 | 0.00507 | 0.0004 | -53.3333
-2 | -0.2172 | 0.00525 | 0.0005 | -41.3714
-1.5 | -0.1631 | 0.00529 | 0.0004 | -30.8318
-1 | -0.1088 | 0.00532 | 0.0003 | -20.4511
-0.5 | -0.054 | 0.00533 | 0.0001 | -10.1313
1 | 0.1088 | 0.00532 | -0.0003 | 20.4511
1.5 | 0.1629 | 0.00527 | -0.0004 | 30.9108
2 | 0.2172 | 0.00525 | -0.0005 | 41.3714
2.5 | 0.2705 | 0.00507 | -0.0004 | 53.3531
3 | 0.325 | 0.00505 | -0.0005 | 64.3564
3.5 | 0.3813 | 0.00522 | -0.0009 | 73.046
4 | 0.4371 | 0.00541 | -0.0012 | 80.7948
4.5 | 0.4928 | 0.00562 | -0.0015 | 87.6868
5 | 0.5477 | 0.00582 | -0.0016 | 94.1065
5.5 | 0.6025 | 0.00603 | -0.0018 | 99.9171
6 | 0.6562 | 0.00629 | -0.0017 | 104.3243
6.5 | 0.7091 | 0.00655 | -0.0015 | 108.2595
7 | 0.7612 | 0.00682 | -0.0011 | 111.6129
7.5 | 0.8122 | 0.00711 | -0.0006 | 114.2335
8 | 0.8623 | 0.00739 | 0.0001 | 116.6847
8.5 | 0.9109 | 0.00769 | 0.0011 | 118.4525
9 | 0.956 | 0.00804 | 0.0027 | 118.9055
9.5 | 0.9898 | 0.00837 | 0.0067 | 118.2557
10 | 1.0266 | 0.00876 | 0.0098 | 117.1918
10.5 | 1.0633 | 0.00924 | 0.0127 | 115.0758
11 | 1.1019 | 0.00972 | 0.0152 | 113.3642
11.5 | 1.1399 | 0.01026 | 0.0176 | 111.1014
12 | 1.177 | 0.01087 | 0.02 | 108.2797
12.5 | 1.2155 | 0.01144 | 0.0221 | 106.25
13 | 1.2534 | 0.01207 | 0.0242 | 103.8442
13.5 | 1.2897 | 0.0128 | 0.0264 | 100.7578
14 | 1.3264 | 0.01351 | 0.0284 | 98.1791
14.5 | 1.3621 | 0.01427 | 0.0305 | 95.452
15 | 1.3948 | 0.01521 | 0.0328 | 91.7028
15.5 | 1.429 | 0.01608 | 0.0348 | 88.8682
16 | 1.4618 | 0.01701 | 0.0369 | 85.9377
16.5 | 1.4953 | 0.01796 | 0.0388 | 83.2572
17 | 1.5208 | 0.01929 | 0.0415 | 78.8388
17.5 | 1.55 | 0.0205 | 0.0435 | 75.6098
18 | 1.5778 | 0.02181 | 0.0456 | 72.343
18.5 | 1.604 | 0.02327 | 0.0476 | 68.93
19 | 1.6315 | 0.02474 | 0.0493 | 65.9458
19.5 | 1.6531 | 0.02659 | 0.0514 | 62.17
20 | 1.6715 | 0.02876 | 0.0533 | 58.1189

## 147. Re 20M Mach 0.10 (1)
BIGFOIL.COM POLAR EXPORT
s1014
S1014 |  |  |  | Cl Max: | 1.386 | at alpha= | 15.5 | deg
JavaFoil+Calcfoil stall+Eppler ext transition |  |  |  | L/D Max: | 115.751 | at alpha= | 8.5 | deg
Re: | 20000000 |  |  | Cd Min: | 0.00485 | at alpha= | -1 | deg
Mach: | 0.1 |  |  | Cl=0 at alpha= | 0 | deg
|  |  |  | @ Cl=0.1, Cd= | 0.0048616
|  |  |  | @ Cl=0.4, Cd= | 0.0051047
|  |  |  | @ Cl=0.6, Cd= | 0.0064757
alpha (deg) | Cl | Cd | Cm | Cl/Cd
-20 | -1.168 | 0.0713 | 0.032 | -16.376
-19.5 | -1.23 | 0.05084 | 0.033 | -24.195
-19 | -1.285 | 0.03804 | 0.033 | -33.773
-18.5 | -1.316 | 0.03412 | 0.033 | -38.582
-18 | -1.342 | 0.03119 | 0.032 | -43.037
-17.5 | -1.363 | 0.02864 | 0.032 | -47.592
-17 | -1.375 | 0.02599 | 0.031 | -52.888
-16.5 | -1.382 | 0.02396 | 0.03 | -57.69
-16 | -1.386 | 0.02229 | 0.03 | -62.152
-15.5 | -1.386 | 0.02052 | 0.029 | -67.566
-15 | -1.383 | 0.01908 | 0.028 | -72.488
-14.5 | -1.376 | 0.01758 | 0.027 | -78.296
-14 | -1.365 | 0.01648 | 0.027 | -82.803
-13.5 | -1.35 | 0.01536 | 0.026 | -87.906
-13 | -1.331 | 0.01439 | 0.025 | -92.494
-12.5 | -1.308 | 0.01354 | 0.024 | -96.612
-12 | -1.282 | 0.01273 | 0.023 | -100.679
-11.5 | -1.252 | 0.01194 | 0.022 | -104.851
-11 | -1.219 | 0.01122 | 0.022 | -108.591
-10.5 | -1.182 | 0.01061 | 0.021 | -111.345
-10 | -1.142 | 0.01004 | 0.02 | -113.676
-9.5 | -1.098 | 0.00955 | 0.019 | -114.968
-9 | -1.053 | 0.00909 | 0.018 | -115.735
-8.5 | -1.004 | 0.00867 | 0.017 | -115.751
-8 | -0.954 | 0.00826 | 0.016 | -115.408
-7.5 | -0.9 | 0.00788 | 0.015 | -114.149
-7 | -0.845 | 0.00757 | 0.014 | -111.517
-6.5 | -0.788 | 0.00725 | 0.013 | -108.683
-6 | -0.731 | 0.00698 | 0.012 | -104.714
-5.5 | -0.673 | 0.00672 | 0.011 | -100.122
-5 | -0.613 | 0.00648 | 0.01 | -94.676
-4.5 | -0.553 | 0.00646 | 0.009 | -85.674
-4 | -0.493 | 0.00638 | 0.008 | -77.339
-3.5 | -0.432 | 0.00511 | 0.007 | -84.531
-3 | -0.371 | 0.0051 | 0.006 | -72.737
-2.5 | -0.31 | 0.00488 | 0.005 | -63.454
-2 | -0.248 | 0.00487 | 0.004 | -50.844
-1.5 | -0.186 | 0.00488 | 0.003 | -38.155
-1 | -0.124 | 0.00485 | 0.002 | -25.587
-0.5 | -0.062 | 0.00488 | 0.001 | -12.724
0 | 0 | 0.0049 | 0 | 0
0.5 | 0.062 | 0.00488 | -0.001 | 12.724
1 | 0.124 | 0.00485 | -0.002 | 25.587
1.5 | 0.186 | 0.00488 | -0.003 | 38.155
2 | 0.248 | 0.00487 | -0.004 | 50.844
2.5 | 0.31 | 0.00488 | -0.005 | 63.454
3 | 0.371 | 0.0051 | -0.006 | 72.737
3.5 | 0.432 | 0.00511 | -0.007 | 84.531
4 | 0.493 | 0.00638 | -0.008 | 77.339
4.5 | 0.553 | 0.00646 | -0.009 | 85.674
5 | 0.613 | 0.00648 | -0.01 | 94.676
5.5 | 0.673 | 0.00672 | -0.011 | 100.122
6 | 0.731 | 0.00698 | -0.012 | 104.714
6.5 | 0.788 | 0.00725 | -0.013 | 108.683
7 | 0.845 | 0.00757 | -0.014 | 111.517
7.5 | 0.9 | 0.00788 | -0.015 | 114.149
8 | 0.954 | 0.00826 | -0.016 | 115.408
8.5 | 1.004 | 0.00867 | -0.017 | 115.751
9 | 1.053 | 0.00909 | -0.018 | 115.735
9.5 | 1.098 | 0.00955 | -0.019 | 114.968
10 | 1.142 | 0.01004 | -0.02 | 113.676
10.5 | 1.182 | 0.01061 | -0.021 | 111.345
11 | 1.219 | 0.01122 | -0.022 | 108.591
11.5 | 1.252 | 0.01194 | -0.022 | 104.851
12 | 1.282 | 0.01273 | -0.023 | 100.679
12.5 | 1.308 | 0.01354 | -0.024 | 96.612
13 | 1.331 | 0.01439 | -0.025 | 92.494
13.5 | 1.35 | 0.01536 | -0.026 | 87.906
14 | 1.365 | 0.01648 | -0.027 | 82.803
14.5 | 1.376 | 0.01758 | -0.027 | 78.296
15 | 1.383 | 0.01908 | -0.028 | 72.488
15.5 | 1.386 | 0.02052 | -0.029 | 67.566
16 | 1.386 | 0.02229 | -0.03 | 62.152
16.5 | 1.382 | 0.02396 | -0.03 | 57.69
17 | 1.375 | 0.02599 | -0.031 | 52.888
17.5 | 1.363 | 0.02864 | -0.032 | 47.592
18 | 1.342 | 0.03119 | -0.032 | 43.037
18.5 | 1.316 | 0.03412 | -0.033 | 38.582
19 | 1.285 | 0.03804 | -0.033 | 33.773
19.5 | 1.23 | 0.05084 | -0.033 | 24.195
20 | 1.168 | 0.0713 | -0.032 | 16.376

## 148. Re 20M Mach 0.10 (2)
BIGFOIL.COM POLAR EXPORT
s1014
S1014 |  |  |  | Cl Max: | 1.6718 | at alpha= | 20 | deg
XFOIL ncrit=9 |  |  |  | L/D Max: | 118.24 | at alpha= | 9 | deg
Re: | 20000000 |  |  | Cd Min: | 0.03047 | at alpha= | -20 | deg
Mach: | 0.1 |  |  | Cl=0 at alpha= | -0.0013799 | deg
|  |  |  | @ Cl=0.1, Cd= | 0.0053234
|  |  |  | @ Cl=0.4, Cd= | 0.0052876
|  |  |  | @ Cl=0.6, Cd= | 0.0060392
alpha (deg) | Cl | Cd | Cm | Cl/Cd
-20 | -1.6688 | 0.03047 | -0.0572 | -54.7686
-19.5 | -1.6515 | 0.02807 | -0.0552 | -58.8351
-19 | -1.6305 | 0.02601 | -0.0531 | -62.6874
-18.5 | -1.6082 | 0.02417 | -0.0509 | -66.537
-18 | -1.5814 | 0.02263 | -0.0489 | -69.8807
-17.5 | -1.5534 | 0.02123 | -0.0467 | -73.17
-17 | -1.5255 | 0.0199 | -0.0444 | -76.6583
-16.5 | -1.4971 | 0.0186 | -0.042 | -80.4892
-16 | -1.4666 | 0.01748 | -0.0396 | -83.9016
-15.5 | -1.4337 | 0.01648 | -0.0374 | -86.9964
-15 | -1.399 | 0.01558 | -0.0353 | -89.7946
-14.5 | -1.3661 | 0.01462 | -0.0329 | -93.4405
-14 | -1.3301 | 0.01381 | -0.0307 | -96.3143
-13.5 | -1.2925 | 0.01309 | -0.0286 | -98.7395
-13 | -1.2557 | 0.01236 | -0.0264 | -101.5939
-12.5 | -1.2187 | 0.01166 | -0.024 | -104.5197
-12 | -1.1796 | 0.01106 | -0.0219 | -106.6546
-11.5 | -1.1418 | 0.01043 | -0.0195 | -109.4727
-11 | -1.1027 | 0.00989 | -0.0171 | -111.4965
-10.5 | -1.0645 | 0.00936 | -0.0145 | -113.7286
-10 | -1.027 | 0.00886 | -0.0117 | -115.9142
-9.5 | -0.9888 | 0.00846 | -0.0087 | -116.8794
-9 | -0.9546 | 0.00806 | -0.0048 | -118.4367
-8.5 | -0.9139 | 0.00774 | -0.0021 | -118.0749
-8 | -0.8655 | 0.00744 | -0.0009 | -116.3306
-7.5 | -0.8153 | 0.00716 | -0.0001 | -113.8687
-7 | -0.7645 | 0.00685 | 0.0006 | -111.6058
-6.5 | -0.7125 | 0.00657 | 0.0011 | -108.4475
-6 | -0.6592 | 0.00631 | 0.0013 | -104.4691
-5.5 | -0.605 | 0.00607 | 0.0014 | -99.6705
-5 | -0.5503 | 0.00583 | 0.0014 | -94.3911
-4.5 | -0.495 | 0.00564 | 0.0013 | -87.766
-4 | -0.439 | 0.00543 | 0.001 | -80.8471
-3.5 | -0.3829 | 0.00523 | 0.0008 | -73.2122
-3 | -0.3262 | 0.00507 | 0.0004 | -64.3393
-2.5 | -0.2716 | 0.00508 | 0.0003 | -53.4646
-2 | -0.2181 | 0.00524 | 0.0004 | -41.6221
-1.5 | -0.1637 | 0.00528 | 0.0003 | -31.0038
-1 | -0.1092 | 0.00533 | 0.0002 | -20.4878
-0.5 | -0.0542 | 0.00534 | 0.0001 | -10.1498
0.5 | 0.0545 | 0.00534 | -0.0001 | 10.206
1 | 0.1092 | 0.00532 | -0.0002 | 20.5263
1.5 | 0.1636 | 0.00527 | -0.0003 | 31.0436
2 | 0.2181 | 0.00525 | -0.0004 | 41.5429
2.5 | 0.2716 | 0.00507 | -0.0003 | 53.57
3 | 0.3264 | 0.00506 | -0.0004 | 64.5059
3.5 | 0.383 | 0.00523 | -0.0008 | 73.2314
4 | 0.4391 | 0.00542 | -0.001 | 81.0148
4.5 | 0.495 | 0.00564 | -0.0013 | 87.766
5 | 0.5501 | 0.00584 | -0.0014 | 94.1952
5.5 | 0.6052 | 0.00606 | -0.0014 | 99.868
6 | 0.6592 | 0.00631 | -0.0013 | 104.4691
6.5 | 0.7122 | 0.00658 | -0.001 | 108.2371
7 | 0.7645 | 0.00685 | -0.0006 | 111.6058
7.5 | 0.8154 | 0.00715 | 0.0001 | 114.042
8 | 0.8653 | 0.00744 | 0.001 | 116.3038
8.5 | 0.9139 | 0.00774 | 0.0021 | 118.0749
9 | 0.9542 | 0.00807 | 0.0049 | 118.2404
9.5 | 0.9886 | 0.00846 | 0.0088 | 116.8558
10 | 1.0266 | 0.00887 | 0.0118 | 115.7384
10.5 | 1.0645 | 0.00936 | 0.0145 | 113.7286
11 | 1.103 | 0.00988 | 0.0171 | 111.6397
11.5 | 1.1419 | 0.01042 | 0.0195 | 109.5873
12 | 1.1792 | 0.01107 | 0.022 | 106.5221
12.5 | 1.219 | 0.01164 | 0.024 | 104.7251
13 | 1.2565 | 0.01232 | 0.0263 | 101.9886
13.5 | 1.2927 | 0.01307 | 0.0286 | 98.9059
14 | 1.3297 | 0.01383 | 0.0307 | 96.1461
14.5 | 1.3663 | 0.0146 | 0.0328 | 93.5822
15 | 1.3983 | 0.0156 | 0.0354 | 89.6346
15.5 | 1.4338 | 0.01647 | 0.0374 | 87.0553
16 | 1.4668 | 0.01746 | 0.0396 | 84.0092
16.5 | 1.498 | 0.01855 | 0.0419 | 80.7547
17 | 1.5256 | 0.01988 | 0.0444 | 76.7404
17.5 | 1.5534 | 0.02122 | 0.0468 | 73.2045
18 | 1.5822 | 0.02257 | 0.0488 | 70.1019
18.5 | 1.6092 | 0.02409 | 0.0509 | 66.7995
19 | 1.6319 | 0.0259 | 0.0531 | 63.0077
19.5 | 1.6531 | 0.02794 | 0.0551 | 59.1661
20 | 1.6718 | 0.03024 | 0.0571 | 55.2844

## 149. Re 20M Mach 0.25 (1)
BIGFOIL.COM POLAR EXPORT
s1014
S1014 |  |  |  | Cl Max: | 1.3 | at alpha= | 13.5 | deg
JavaFoil+Calcfoil stall+Eppler ext transition |  |  |  | L/D Max: | 112.517 | at alpha= | 8 | deg
Re: | 20000000 |  |  | Cd Min: | 0.00489 | at alpha= | -1 | deg
Mach: | 0.25 |  |  | Cl=0 at alpha= | 0 | deg
|  |  |  | @ Cl=0.1, Cd= | 0.0048943
|  |  |  | @ Cl=0.4, Cd= | 0.0062244
|  |  |  | @ Cl=0.6, Cd= | 0.0065359
alpha (deg) | Cl | Cd | Cm | Cl/Cd
-18.5 | -0.901 | 0.10369 | 0.027 | -8.688
-18 | -0.971 | 0.08817 | 0.028 | -11.013
-17.5 | -1.049 | 0.06641 | 0.029 | -15.796
-17 | -1.141 | 0.03934 | 0.031 | -29.012
-16.5 | -1.187 | 0.03352 | 0.03 | -35.415
-16 | -1.226 | 0.02785 | 0.03 | -44.039
-15.5 | -1.253 | 0.02527 | 0.029 | -49.606
-15 | -1.274 | 0.02296 | 0.029 | -55.493
-14.5 | -1.289 | 0.02081 | 0.028 | -61.94
-14 | -1.297 | 0.01925 | 0.027 | -67.391
-13.5 | -1.3 | 0.01751 | 0.026 | -74.209
-13 | -1.295 | 0.01631 | 0.026 | -79.419
-12.5 | -1.285 | 0.01506 | 0.025 | -85.355
-12 | -1.269 | 0.01405 | 0.024 | -90.319
-11.5 | -1.248 | 0.01307 | 0.023 | -95.415
-11 | -1.221 | 0.0122 | 0.022 | -100.107
-10.5 | -1.19 | 0.01146 | 0.021 | -103.758
-10 | -1.154 | 0.01073 | 0.02 | -107.534
-9.5 | -1.114 | 0.01015 | 0.019 | -109.687
-9 | -1.07 | 0.0096 | 0.018 | -111.496
-8.5 | -1.023 | 0.00912 | 0.017 | -112.173
-8 | -0.973 | 0.00865 | 0.016 | -112.517
-7.5 | -0.92 | 0.00821 | 0.015 | -112.001
-7 | -0.864 | 0.00786 | 0.014 | -109.951
-6.5 | -0.807 | 0.00754 | 0.013 | -107.101
-6 | -0.749 | 0.00721 | 0.012 | -103.835
-5.5 | -0.69 | 0.00693 | 0.011 | -99.443
-5 | -0.629 | 0.00665 | 0.01 | -94.512
-4.5 | -0.568 | 0.00641 | 0.009 | -88.563
-4 | -0.506 | 0.00651 | 0.008 | -77.768
-3.5 | -0.444 | 0.00642 | 0.007 | -69.152
-3 | -0.381 | 0.00614 | 0.006 | -62.018
-2.5 | -0.318 | 0.00493 | 0.005 | -64.545
-2 | -0.255 | 0.0049 | 0.004 | -51.946
-1.5 | -0.191 | 0.00491 | 0.003 | -38.942
-1 | -0.127 | 0.00489 | 0.002 | -26.09
-0.5 | -0.064 | 0.0049 | 0.001 | -13.022
0 | 0 | 0.00492 | 0 | 0
0.5 | 0.064 | 0.0049 | -0.001 | 13.022
1 | 0.127 | 0.00489 | -0.002 | 26.09
1.5 | 0.191 | 0.00491 | -0.003 | 38.942
2 | 0.255 | 0.0049 | -0.004 | 51.946
2.5 | 0.318 | 0.00493 | -0.005 | 64.545
3 | 0.381 | 0.00614 | -0.006 | 62.018
3.5 | 0.444 | 0.00642 | -0.007 | 69.152
4 | 0.506 | 0.00651 | -0.008 | 77.768
4.5 | 0.568 | 0.00641 | -0.009 | 88.563
5 | 0.629 | 0.00665 | -0.01 | 94.512
5.5 | 0.69 | 0.00693 | -0.011 | 99.443
6 | 0.749 | 0.00721 | -0.012 | 103.835
6.5 | 0.807 | 0.00754 | -0.013 | 107.101
7 | 0.864 | 0.00786 | -0.014 | 109.951
7.5 | 0.92 | 0.00821 | -0.015 | 112.001
8 | 0.973 | 0.00865 | -0.016 | 112.517
8.5 | 1.023 | 0.00912 | -0.017 | 112.173
9 | 1.07 | 0.0096 | -0.018 | 111.496
9.5 | 1.114 | 0.01015 | -0.019 | 109.687
10 | 1.154 | 0.01073 | -0.02 | 107.534
10.5 | 1.19 | 0.01146 | -0.021 | 103.758
11 | 1.221 | 0.0122 | -0.022 | 100.107
11.5 | 1.248 | 0.01307 | -0.023 | 95.415
12 | 1.269 | 0.01405 | -0.024 | 90.319
12.5 | 1.285 | 0.01506 | -0.025 | 85.355
13 | 1.295 | 0.01631 | -0.026 | 79.419
13.5 | 1.3 | 0.01751 | -0.026 | 74.209
14 | 1.297 | 0.01925 | -0.027 | 67.391
14.5 | 1.289 | 0.02081 | -0.028 | 61.94
15 | 1.274 | 0.02296 | -0.029 | 55.493
15.5 | 1.253 | 0.02527 | -0.029 | 49.606
16 | 1.226 | 0.02785 | -0.03 | 44.039
16.5 | 1.191 | 0.03194 | -0.031 | 37.304
17 | 1.141 | 0.03934 | -0.031 | 29.012
17.5 | 1.049 | 0.06641 | -0.029 | 15.796
18 | 0.971 | 0.08817 | -0.028 | 11.013
18.5 | 0.901 | 0.10369 | -0.027 | 8.688

## 150. Re 20M Mach 0.25 (2)
BIGFOIL.COM POLAR EXPORT
s1014
S1014 |  |  |  | Cl Max: | 1.6664 | at alpha= | 20 | deg
XFOIL ncrit=9 |  |  |  | L/D Max: | 113.625 | at alpha= | 8 | deg
Re: | 20000000 |  |  | Cd Min: | 0.04033 | at alpha= | -20 | deg
Mach: | 0.25 |  |  | Cl=0 at alpha= | 0.00089606 | deg
|  |  |  | @ Cl=0.1, Cd= | 0.0053462
|  |  |  | @ Cl=0.4, Cd= | 0.0053284
|  |  |  | @ Cl=0.6, Cd= | 0.0061174
alpha (deg) | Cl | Cd | Cm | Cl/Cd
-20 | -1.6633 | 0.04033 | -0.0757 | -41.2423
-19.5 | -1.6537 | 0.03639 | -0.0741 | -45.4438
-19 | -1.6362 | 0.03324 | -0.0721 | -49.2238
-18.5 | -1.6161 | 0.03048 | -0.0698 | -53.0217
-18 | -1.5934 | 0.02805 | -0.0672 | -56.8057
-17.5 | -1.5733 | 0.02562 | -0.0642 | -61.4091
-17 | -1.5471 | 0.02369 | -0.0612 | -65.306
-16.5 | -1.5181 | 0.02198 | -0.0583 | -69.0673
-16 | -1.4871 | 0.02047 | -0.0553 | -72.6478
-15.5 | -1.4575 | 0.01897 | -0.0521 | -76.8318
-15 | -1.422 | 0.01779 | -0.0493 | -79.9325
-14.5 | -1.3865 | 0.01667 | -0.0464 | -83.1734
-14 | -1.3502 | 0.01563 | -0.0434 | -86.3852
-13.5 | -1.312 | 0.01467 | -0.0407 | -89.4342
-13 | -1.2743 | 0.01376 | -0.0378 | -92.609
-12.5 | -1.2347 | 0.01295 | -0.035 | -95.3436
-12 | -1.195 | 0.01216 | -0.0322 | -98.273
-11.5 | -1.1535 | 0.01148 | -0.0296 | -100.4791
-11 | -1.1135 | 0.01077 | -0.0268 | -103.389
-10.5 | -1.0726 | 0.01013 | -0.024 | -105.8835
-10 | -1.0309 | 0.00956 | -0.0212 | -107.8347
-9.5 | -0.9895 | 0.00902 | -0.0184 | -109.7007
-9 | -0.9495 | 0.0085 | -0.0152 | -111.7059
-8.5 | -0.9098 | 0.00804 | -0.0118 | -113.1592
-8 | -0.8722 | 0.00766 | -0.0078 | -113.8642
-7.5 | -0.8303 | 0.00736 | -0.0045 | -112.8125
-7 | -0.7802 | 0.00704 | -0.003 | -110.8239
-6.5 | -0.7279 | 0.00674 | -0.0019 | -107.997
-6 | -0.6739 | 0.00648 | -0.0012 | -103.9969
-5.5 | -0.6191 | 0.00621 | -0.0006 | -99.694
-5 | -0.5634 | 0.00595 | -0.0003 | -94.6891
-4.5 | -0.507 | 0.00573 | -0.0001 | -88.4817
-4 | -0.4498 | 0.00551 | -0.0001 | -81.6334
-3.5 | -0.3921 | 0.0053 | -0.0002 | -73.9811
-3 | -0.334 | 0.00513 | -0.0004 | -65.1072
-2.5 | -0.2772 | 0.00507 | -0.0005 | -54.6746
-2 | -0.223 | 0.00524 | -0.0001 | -42.5573
-1.5 | -0.1673 | 0.0053 | -0.0001 | -31.566
-1 | -0.1117 | 0.00535 | 0 | -20.8785
-0.5 | -0.0554 | 0.00536 | -0.0001 | -10.3358
0 | -0.0001 | 0.00538 | 0 | -0.018587
0.5 | 0.0557 | 0.00537 | 0 | 10.3724
1 | 0.1116 | 0.00534 | 0 | 20.8989
1.5 | 0.1673 | 0.00529 | 0.0001 | 31.6257
2 | 0.2229 | 0.00525 | 0.0001 | 42.4571
2.5 | 0.2772 | 0.00506 | 0.0005 | 54.7826
3 | 0.3342 | 0.00512 | 0.0004 | 65.2734
3.5 | 0.3922 | 0.0053 | 0.0002 | 74
4 | 0.4499 | 0.00551 | 0.0001 | 81.6515
4.5 | 0.507 | 0.00574 | 0.0001 | 88.3275
5 | 0.5632 | 0.00596 | 0.0003 | 94.4966
5.5 | 0.6193 | 0.0062 | 0.0006 | 99.8871
6 | 0.6741 | 0.00647 | 0.0011 | 104.1886
6.5 | 0.7275 | 0.00676 | 0.002 | 107.6183
7 | 0.7803 | 0.00704 | 0.003 | 110.8381
7.5 | 0.8304 | 0.00736 | 0.0045 | 112.8261
8 | 0.8715 | 0.00767 | 0.0079 | 113.6245
8.5 | 0.9096 | 0.00804 | 0.0118 | 113.1343
9 | 0.9494 | 0.0085 | 0.0152 | 111.6941
9.5 | 0.9893 | 0.00902 | 0.0184 | 109.6785
10 | 1.0304 | 0.00957 | 0.0213 | 107.6698
10.5 | 1.073 | 0.01012 | 0.0239 | 106.0277
11 | 1.1134 | 0.01077 | 0.0268 | 103.3798
11.5 | 1.1537 | 0.01147 | 0.0296 | 100.5841
12 | 1.1948 | 0.01216 | 0.0323 | 98.2566
12.5 | 1.2351 | 0.01292 | 0.035 | 95.596
13 | 1.2744 | 0.01375 | 0.0377 | 92.6836
13.5 | 1.3135 | 0.0146 | 0.0405 | 89.9658
14 | 1.3498 | 0.01564 | 0.0435 | 86.3043
14.5 | 1.3867 | 0.01665 | 0.0463 | 83.2853
15 | 1.4224 | 0.01776 | 0.0492 | 80.0901
15.5 | 1.4557 | 0.01904 | 0.0523 | 76.4548
16 | 1.4877 | 0.02043 | 0.0553 | 72.8194
16.5 | 1.5188 | 0.02193 | 0.0582 | 69.2567
17 | 1.549 | 0.02357 | 0.0611 | 65.7191
17.5 | 1.5732 | 0.02561 | 0.0642 | 61.4291
18 | 1.5996 | 0.02766 | 0.0669 | 57.8308
18.5 | 1.6175 | 0.03037 | 0.0697 | 53.2598
19 | 1.6373 | 0.03312 | 0.0721 | 49.4354
19.5 | 1.654 | 0.03633 | 0.0741 | 45.5271
20 | 1.6664 | 0.04005 | 0.0757 | 41.608

## 151. Re 20M Mach 0.50 (1)
BIGFOIL.COM POLAR EXPORT
s1014
S1014 |  |  |  | Cl Max: | 1.124 | at alpha= | 20 | deg
JavaFoil+Calcfoil stall+Eppler ext transition |  |  |  | L/D Max: | 98.572 | at alpha= | 6.5 | deg
Re: | 20000000 |  |  | Cd Min: | 0.00613 | at alpha= | -0.5 | deg
Mach: | 0.5 |  |  | Cl=0 at alpha= | 0 | deg
|  |  |  | @ Cl=0.1, Cd= | 0.0061627
|  |  |  | @ Cl=0.4, Cd= | 0.0066033
|  |  |  | @ Cl=0.6, Cd= | 0.0070946
alpha (deg) | Cl | Cd | Cm | Cl/Cd
-20 | -1.125 | 0.19551 | 0.028 | -5.753
-19.5 | -1.096 | 0.18876 | 0.027 | -5.809
-19 | -1.068 | 0.18506 | 0.026 | -5.77
-18.5 | -1.038 | 0.18669 | 0.025 | -5.561
-18 | -1.011 | 0.17699 | 0.024 | -5.71
-17.5 | -0.985 | 0.16358 | 0.024 | -6.022
-17 | -0.957 | 0.15454 | 0.023 | -6.196
-16.5 | -0.929 | 0.14982 | 0.022 | -6.202
-16 | -0.902 | 0.13004 | 0.022 | -6.937
-15.5 | -0.873 | 0.12758 | 0.021 | -6.844
-15 | -0.843 | 0.13048 | 0.019 | -6.459
-14.5 | -0.818 | 0.11174 | 0.02 | -7.325
-14 | -0.798 | 0.09503 | 0.021 | -8.399
-13.5 | -0.772 | 0.08717 | 0.02 | -8.859
-13 | -0.739 | 0.08657 | 0.019 | -8.542
-12.5 | -0.708 | 0.08515 | 0.017 | -8.311
-12 | -0.683 | 0.08178 | 0.017 | -8.347
-11.5 | -0.661 | 0.07078 | 0.018 | -9.338
-11 | -0.64 | 0.06099 | 0.018 | -10.488
-10.5 | -0.614 | 0.05754 | 0.017 | -10.67
-10 | -0.947 | 0.01805 | 0.022 | -52.473
-9.5 | -1.063 | 0.01486 | 0.021 | -71.536
-9 | -1.082 | 0.01309 | 0.02 | -82.674
-8.5 | -1.069 | 0.01193 | 0.019 | -89.601
-8 | -1.037 | 0.01105 | 0.018 | -93.88
-7.5 | -0.991 | 0.01027 | 0.017 | -96.513
-7 | -0.939 | 0.00954 | 0.016 | -98.434
-6.5 | -0.882 | 0.00895 | 0.015 | -98.572
-6 | -0.822 | 0.00844 | 0.014 | -97.429
-5.5 | -0.76 | 0.00799 | 0.013 | -95.043
-5 | -0.694 | 0.00758 | 0.012 | -91.561
-4.5 | -0.628 | 0.00722 | 0.01 | -86.933
-4 | -0.561 | 0.00692 | 0.009 | -80.967
-3.5 | -0.492 | 0.00677 | 0.008 | -72.683
-3 | -0.423 | 0.00665 | 0.007 | -63.624
-2.5 | -0.354 | 0.00651 | 0.006 | -54.306
-2 | -0.283 | 0.00641 | 0.005 | -44.212
-1.5 | -0.213 | 0.00632 | 0.003 | -33.681
-1 | -0.142 | 0.00621 | 0.002 | -22.881
-0.5 | -0.071 | 0.00613 | 0.001 | -11.609
0 | 0 | 0.00708 | 0 | 0
0.5 | 0.071 | 0.00613 | -0.001 | 11.609
1 | 0.142 | 0.00621 | -0.002 | 22.881
1.5 | 0.213 | 0.00632 | -0.003 | 33.681
2 | 0.283 | 0.00641 | -0.005 | 44.212
2.5 | 0.354 | 0.00651 | -0.006 | 54.306
3 | 0.423 | 0.00665 | -0.007 | 63.624
3.5 | 0.492 | 0.00677 | -0.008 | 72.683
4 | 0.561 | 0.00692 | -0.009 | 80.967
4.5 | 0.628 | 0.00722 | -0.01 | 86.958
5 | 0.694 | 0.00758 | -0.012 | 91.561
5.5 | 0.76 | 0.00799 | -0.013 | 95.043
6 | 0.822 | 0.00844 | -0.014 | 97.429
6.5 | 0.882 | 0.00895 | -0.015 | 98.572
7 | 0.939 | 0.00953 | -0.016 | 98.519
7.5 | 0.991 | 0.01029 | -0.017 | 96.283
8 | 1.037 | 0.01105 | -0.018 | 93.88
8.5 | 1.069 | 0.01193 | -0.019 | 89.601
9 | 1.082 | 0.01309 | -0.02 | 82.674
9.5 | 1.063 | 0.01474 | -0.021 | 72.107
10 | 0.948 | 0.01772 | -0.022 | 53.517
10.5 | 0.625 | 0.05072 | -0.019 | 12.318
11 | 0.646 | 0.05677 | -0.019 | 11.383
11.5 | 0.661 | 0.07087 | -0.018 | 9.327
12 | 0.686 | 0.07823 | -0.018 | 8.765
12.5 | 0.705 | 0.08755 | -0.016 | 8.056
13 | 0.736 | 0.09083 | -0.018 | 8.101
13.5 | 0.769 | 0.09042 | -0.02 | 8.506
14 | 0.797 | 0.09637 | -0.02 | 8.27
14.5 | 0.818 | 0.11239 | -0.02 | 7.281
15 | 0.844 | 0.12247 | -0.02 | 6.888
15.5 | 0.873 | 0.12859 | -0.021 | 6.787
16 | 0.902 | 0.13032 | -0.022 | 6.919
16.5 | 0.929 | 0.14697 | -0.022 | 6.324
17 | 0.958 | 0.15184 | -0.023 | 6.311
17.5 | 0.985 | 0.16034 | -0.024 | 6.146
18 | 1.011 | 0.17915 | -0.024 | 5.642
18.5 | 1.039 | 0.18177 | -0.025 | 5.716
19 | 1.067 | 0.18961 | -0.026 | 5.63
19.5 | 1.096 | 0.19089 | -0.027 | 5.742
20 | 1.124 | 0.19413 | -0.028 | 5.792

## 152. Re 20M Mach 0.50 (2)
BIGFOIL.COM POLAR EXPORT
s1014
S1014 |  |  |  | Cl Max: | 1.3169 | at alpha= | 12.5 | deg
XFOIL ncrit=9 |  |  |  | L/D Max: | 88.1808 | at alpha= | 7 | deg
Re: | 20000000 |  |  | Cd Min: | 0.02485 | at alpha= | 13 | deg
Mach: | 0.5 |  |  | Cl=0 at alpha= | -99 | deg
|  |  |  | @ Cl=0.1, Cd= | 0.0054888
|  |  |  | @ Cl=0.4, Cd= | 0.0056175
|  |  |  | @ Cl=0.6, Cd= | 0.0068615
alpha (deg) | Cl | Cd | Cm | Cl/Cd
0 | 0 | 0.00549 | 0 | 0
0.5 | 0.0589 | 0.00553 | 0.001 | 10.651
1 | 0.1188 | 0.00547 | 0.0018 | 21.7185
1.5 | 0.1789 | 0.00542 | 0.0027 | 33.0074
2 | 0.2365 | 0.00526 | 0.0041 | 44.962
2.5 | 0.2956 | 0.00523 | 0.0054 | 56.5201
3 | 0.3588 | 0.00545 | 0.0061 | 65.8349
3.5 | 0.4203 | 0.0057 | 0.0072 | 73.7368
4 | 0.4803 | 0.00598 | 0.0088 | 80.3177
4.5 | 0.5351 | 0.00626 | 0.0115 | 85.4792
5 | 0.5746 | 0.00659 | 0.0173 | 87.1927
5.5 | 0.6195 | 0.00707 | 0.0219 | 87.6238
6 | 0.6682 | 0.0076 | 0.0257 | 87.9211
6.5 | 0.7188 | 0.00816 | 0.0292 | 88.0882
7 | 0.7707 | 0.00874 | 0.0327 | 88.1808
7.5 | 0.8232 | 0.00936 | 0.0362 | 87.9487
8 | 0.8752 | 0.01005 | 0.0399 | 87.0846
8.5 | 0.927 | 0.01079 | 0.0438 | 85.9129
9 | 0.9781 | 0.0116 | 0.048 | 84.319
9.5 | 1.0305 | 0.01243 | 0.0522 | 82.9043
10 | 1.081 | 0.01338 | 0.0568 | 80.7922
10.5 | 1.1336 | 0.01434 | 0.0615 | 79.0516
11 | 1.1866 | 0.01537 | 0.0664 | 77.2023
11.5 | 1.2382 | 0.01655 | 0.0716 | 74.8157
12 | 1.289 | 0.01794 | 0.0775 | 71.8506
12.5 | 1.3169 | 0.02042 | 0.0853 | 64.4907
13 | 1.3058 | 0.02485 | 0.094 | 52.5473