## index
index | Re | Mach | Datasource
1 | 50000 | 0 | JavaFoil+Calcfoil stall+Eppler ext transition
2 | 50000 | 0 | XFOIL ncrit=9
3 | 50000 | 0.1 | JavaFoil+Calcfoil stall+Eppler ext transition
4 | 50000 | 0.1 | XFOIL ncrit=9
5 | 50000 | 0.25 | JavaFoil+Calcfoil stall+Eppler ext transition
6 | 50000 | 0.25 | XFOIL ncrit=9
7 | 50000 | 0.5 | JavaFoil+Calcfoil stall+Eppler ext transition
8 | 50000 | 0.5 | XFOIL ncrit=9
9 | 100000 | 0 | JavaFoil+Calcfoil stall+Eppler ext transition
10 | 100000 | 0 | XFOIL ncrit=9
11 | 100000 | 0.1 | JavaFoil+Calcfoil stall+Eppler ext transition
12 | 100000 | 0.1 | XFOIL ncrit=9
13 | 100000 | 0.25 | JavaFoil+Calcfoil stall+Eppler ext transition
14 | 100000 | 0.25 | XFOIL ncrit=9
15 | 100000 | 0.5 | JavaFoil+Calcfoil stall+Eppler ext transition
16 | 100000 | 0.5 | XFOIL ncrit=9
17 | 250000 | 0 | JavaFoil+Calcfoil stall+Eppler ext transition
18 | 250000 | 0 | XFOIL ncrit=9
19 | 250000 | 0.1 | JavaFoil+Calcfoil stall+Eppler ext transition
20 | 250000 | 0.1 | XFOIL ncrit=9
21 | 250000 | 0.25 | JavaFoil+Calcfoil stall+Eppler ext transition
22 | 250000 | 0.25 | XFOIL ncrit=9
23 | 250000 | 0.5 | JavaFoil+Calcfoil stall+Eppler ext transition
24 | 250000 | 0.5 | XFOIL ncrit=9
25 | 500000 | 0 | JavaFoil+Calcfoil stall+Eppler ext transition
26 | 500000 | 0 | XFOIL ncrit=9
27 | 500000 | 0.1 | JavaFoil+Calcfoil stall+Eppler ext transition
28 | 500000 | 0.1 | XFOIL ncrit=9
29 | 500000 | 0.25 | JavaFoil+Calcfoil stall+Eppler ext transition
30 | 500000 | 0.25 | XFOIL ncrit=9
31 | 500000 | 0.5 | JavaFoil+Calcfoil stall+Eppler ext transition
32 | 500000 | 0.5 | XFOIL ncrit=9
33 | 750000 | 0 | JavaFoil+Calcfoil stall+Eppler ext transition
34 | 750000 | 0 | XFOIL ncrit=9
35 | 750000 | 0.1 | JavaFoil+Calcfoil stall+Eppler ext transition
36 | 750000 | 0.1 | XFOIL ncrit=9
37 | 750000 | 0.25 | JavaFoil+Calcfoil stall+Eppler ext transition
38 | 750000 | 0.25 | XFOIL ncrit=9
39 | 750000 | 0.5 | JavaFoil+Calcfoil stall+Eppler ext transition
40 | 750000 | 0.5 | XFOIL ncrit=9
41 | 1000000 | 0 | JavaFoil+Calcfoil stall+Eppler ext transition
42 | 1000000 | 0 | XFOIL ncrit=9
43 | 1000000 | 0.1 | JavaFoil+Calcfoil stall+Eppler ext transition
44 | 1000000 | 0.1 | XFOIL ncrit=9
45 | 1000000 | 0.25 | JavaFoil+Calcfoil stall+Eppler ext transition
46 | 1000000 | 0.25 | XFOIL ncrit=9
47 | 1000000 | 0.5 | JavaFoil+Calcfoil stall+Eppler ext transition
48 | 1000000 | 0.5 | XFOIL ncrit=9
49 | 2000000 | 0 | JavaFoil+Calcfoil stall+Eppler ext transition
50 | 2000000 | 0 | XFOIL ncrit=9
51 | 2000000 | 0.1 | JavaFoil+Calcfoil stall+Eppler ext transition
52 | 2000000 | 0.1 | XFOIL ncrit=9
53 | 2000000 | 0.25 | JavaFoil+Calcfoil stall+Eppler ext transition
54 | 2000000 | 0.25 | XFOIL ncrit=9
55 | 2000000 | 0.5 | JavaFoil+Calcfoil stall+Eppler ext transition
56 | 2000000 | 0.5 | XFOIL ncrit=9
57 | 3000000 | 0 | JavaFoil+Calcfoil stall+Eppler ext transition
58 | 3000000 | 0 | XFOIL ncrit=9
59 | 3000000 | 0.1 | JavaFoil+Calcfoil stall+Eppler ext transition
60 | 3000000 | 0.1 | XFOIL ncrit=9
61 | 3000000 | 0.25 | JavaFoil+Calcfoil stall+Eppler ext transition
62 | 3000000 | 0.25 | XFOIL ncrit=9
63 | 3000000 | 0.5 | JavaFoil+Calcfoil stall+Eppler ext transition
64 | 3000000 | 0.5 | XFOIL ncrit=9
65 | 4000000 | 0 | JavaFoil+Calcfoil stall+Eppler ext transition
66 | 4000000 | 0 | XFOIL ncrit=9
67 | 4000000 | 0.1 | JavaFoil+Calcfoil stall+Eppler ext transition
68 | 4000000 | 0.1 | XFOIL ncrit=9
69 | 4000000 | 0.25 | JavaFoil+Calcfoil stall+Eppler ext transition
70 | 4000000 | 0.25 | XFOIL ncrit=9
71 | 4000000 | 0.5 | JavaFoil+Calcfoil stall+Eppler ext transition
72 | 4000000 | 0.5 | XFOIL ncrit=9
73 | 5000000 | 0 | JavaFoil+Calcfoil stall+Eppler ext transition
74 | 5000000 | 0 | XFOIL ncrit=9
75 | 5000000 | 0.1 | JavaFoil+Calcfoil stall+Eppler ext transition
76 | 5000000 | 0.1 | XFOIL ncrit=9
77 | 5000000 | 0.25 | JavaFoil+Calcfoil stall+Eppler ext transition
78 | 5000000 | 0.25 | XFOIL ncrit=9
79 | 5000000 | 0.5 | JavaFoil+Calcfoil stall+Eppler ext transition
80 | 5000000 | 0.5 | XFOIL ncrit=9
81 | 6000000 | 0 | JavaFoil+Calcfoil stall+Eppler ext transition
82 | 6000000 | 0 | XFOIL ncrit=9
83 | 6000000 | 0.1 | JavaFoil+Calcfoil stall+Eppler ext transition
84 | 6000000 | 0.1 | XFOIL ncrit=9
85 | 6000000 | 0.25 | JavaFoil+Calcfoil stall+Eppler ext transition
86 | 6000000 | 0.25 | XFOIL ncrit=9
87 | 6000000 | 0.5 | JavaFoil+Calcfoil stall+Eppler ext transition
88 | 6000000 | 0.5 | XFOIL ncrit=9
89 | 7000000 | 0 | JavaFoil+Calcfoil stall+Eppler ext transition
90 | 7000000 | 0 | XFOIL ncrit=9
91 | 7000000 | 0.1 | JavaFoil+Calcfoil stall+Eppler ext transition
92 | 7000000 | 0.1 | XFOIL ncrit=9
93 | 7000000 | 0.25 | JavaFoil+Calcfoil stall+Eppler ext transition
94 | 7000000 | 0.25 | XFOIL ncrit=9
95 | 7000000 | 0.5 | JavaFoil+Calcfoil stall+Eppler ext transition
96 | 7000000 | 0.5 | XFOIL ncrit=9
97 | 8000000 | 0 | JavaFoil+Calcfoil stall+Eppler ext transition
98 | 8000000 | 0 | XFOIL ncrit=9
99 | 8000000 | 0.1 | JavaFoil+Calcfoil stall+Eppler ext transition
100 | 8000000 | 0.1 | XFOIL ncrit=9
101 | 8000000 | 0.25 | JavaFoil+Calcfoil stall+Eppler ext transition
102 | 8000000 | 0.25 | XFOIL ncrit=9
103 | 8000000 | 0.5 | JavaFoil+Calcfoil stall+Eppler ext transition
104 | 8000000 | 0.5 | XFOIL ncrit=9
105 | 10000000 | 0 | JavaFoil+Calcfoil stall+Eppler ext transition
106 | 10000000 | 0 | XFOIL ncrit=9
107 | 10000000 | 0.1 | JavaFoil+Calcfoil stall+Eppler ext transition
108 | 10000000 | 0.1 | XFOIL ncrit=9
109 | 10000000 | 0.25 | JavaFoil+Calcfoil stall+Eppler ext transition
110 | 10000000 | 0.25 | XFOIL ncrit=9
111 | 10000000 | 0.5 | JavaFoil+Calcfoil stall+Eppler ext transition
112 | 10000000 | 0.5 | XFOIL ncrit=9
113 | 12000000 | 0 | JavaFoil+Calcfoil stall+Eppler ext transition
114 | 12000000 | 0 | XFOIL ncrit=9
115 | 12000000 | 0.1 | JavaFoil+Calcfoil stall+Eppler ext transition
116 | 12000000 | 0.1 | XFOIL ncrit=9
117 | 12000000 | 0.25 | JavaFoil+Calcfoil stall+Eppler ext transition
118 | 12000000 | 0.25 | XFOIL ncrit=9
119 | 12000000 | 0.5 | JavaFoil+Calcfoil stall+Eppler ext transition
120 | 12000000 | 0.5 | XFOIL ncrit=9
121 | 14000000 | 0 | JavaFoil+Calcfoil stall+Eppler ext transition
122 | 14000000 | 0 | XFOIL ncrit=9
123 | 14000000 | 0.1 | JavaFoil+Calcfoil stall+Eppler ext transition
124 | 14000000 | 0.1 | XFOIL ncrit=9
125 | 14000000 | 0.25 | JavaFoil+Calcfoil stall+Eppler ext transition
126 | 14000000 | 0.25 | XFOIL ncrit=9
127 | 14000000 | 0.5 | JavaFoil+Calcfoil stall+Eppler ext transition
128 | 14000000 | 0.5 | XFOIL ncrit=9
129 | 16000000 | 0 | JavaFoil+Calcfoil stall+Eppler ext transition
130 | 16000000 | 0 | XFOIL ncrit=9
131 | 16000000 | 0.1 | JavaFoil+Calcfoil stall+Eppler ext transition
132 | 16000000 | 0.1 | XFOIL ncrit=9
133 | 16000000 | 0.25 | JavaFoil+Calcfoil stall+Eppler ext transition
134 | 16000000 | 0.25 | XFOIL ncrit=9
135 | 16000000 | 0.5 | JavaFoil+Calcfoil stall+Eppler ext transition
136 | 16000000 | 0.5 | XFOIL ncrit=9
137 | 18000000 | 0 | JavaFoil+Calcfoil stall+Eppler ext transition
138 | 18000000 | 0 | XFOIL ncrit=9
139 | 18000000 | 0.1 | JavaFoil+Calcfoil stall+Eppler ext transition
140 | 18000000 | 0.1 | XFOIL ncrit=9
141 | 18000000 | 0.25 | JavaFoil+Calcfoil stall+Eppler ext transition
142 | 18000000 | 0.25 | XFOIL ncrit=9
143 | 18000000 | 0.5 | JavaFoil+Calcfoil stall+Eppler ext transition
144 | 18000000 | 0.5 | XFOIL ncrit=9
145 | 20000000 | 0 | JavaFoil+Calcfoil stall+Eppler ext transition
146 | 20000000 | 0 | XFOIL ncrit=9
147 | 20000000 | 0.1 | JavaFoil+Calcfoil stall+Eppler ext transition
148 | 20000000 | 0.1 | XFOIL ncrit=9
149 | 20000000 | 0.25 | JavaFoil+Calcfoil stall+Eppler ext transition
150 | 20000000 | 0.25 | XFOIL ncrit=9
151 | 20000000 | 0.5 | JavaFoil+Calcfoil stall+Eppler ext transition
152 | 20000000 | 0.5 | XFOIL ncrit=9

## 1. Re 50k Mach 0.00 (1)
BIGFOIL.COM POLAR EXPORT
EM J18 3010 26 51
EM J18 3010 26 51 |  |  |  | Cl Max: | 1.329 | at alpha= | 8 | deg
JavaFoil+Calcfoil stall+Eppler ext transition |  |  |  | L/D Max: | 45.23 | at alpha= | 6 | deg
Re: | 50000 |  |  | Cd Min: | 0.02052 | at alpha= | -1.5 | deg
Mach: | 0 |  |  | Cl=0 at alpha= | -4.3814 | deg
|  |  |  | @ Cl=0.1, Cd= | 0.021464
|  |  |  | @ Cl=0.4, Cd= | 0.02052
|  |  |  | @ Cl=0.6, Cd= | 0.021158
alpha (deg) | Cl | Cd | Cm | Cl/Cd
-17 | -0.334 | 0.30103 | -0.032 | -1.111
-16.5 | -0.347 | 0.30116 | -0.031 | -1.154
-16 | -0.36 | 0.27563 | -0.032 | -1.307
-15.5 | -0.373 | 0.2457 | -0.031 | -1.517
-15 | -0.385 | 0.23115 | -0.032 | -1.664
-14.5 | -0.396 | 0.21683 | -0.031 | -1.824
-14 | -0.405 | 0.19275 | -0.031 | -2.103
-13.5 | -0.413 | 0.18533 | -0.031 | -2.231
-13 | -0.42 | 0.1697 | -0.031 | -2.473
-12.5 | -0.424 | 0.15085 | -0.03 | -2.808
-12 | -0.425 | 0.14177 | -0.03 | -2.995
-11.5 | -0.423 | 0.13499 | -0.03 | -3.13
-11 | -0.417 | 0.12392 | -0.03 | -3.365
-10.5 | -0.408 | 0.11214 | -0.03 | -3.634
-10 | -0.394 | 0.10096 | -0.03 | -3.903
-9.5 | -0.376 | 0.09443 | -0.03 | -3.986
-9 | -0.355 | 0.08548 | -0.03 | -4.148
-8.5 | -0.329 | 0.08037 | -0.03 | -4.088
-8 | -0.299 | 0.07398 | -0.031 | -4.037
-7.5 | -0.265 | 0.06821 | -0.031 | -3.886
-7 | -0.228 | 0.06325 | -0.031 | -3.609
-6.5 | -0.189 | 0.05936 | -0.033 | -3.178
-6 | -0.147 | 0.0552 | -0.034 | -2.657
-5.5 | -0.103 | 0.05199 | -0.036 | -1.978
-5 | -0.057 | 0.04924 | -0.038 | -1.167
-4.5 | -0.014 | 0.02187 | -0.105 | -0.628
-4 | 0.045 | 0.02179 | -0.105 | 2.067
-3.5 | 0.104 | 0.02144 | -0.106 | 4.864
-3 | 0.164 | 0.02114 | -0.106 | 7.747
-2.5 | 0.223 | 0.02082 | -0.106 | 10.727
-2 | 0.283 | 0.02061 | -0.106 | 13.719
-1.5 | 0.342 | 0.02052 | -0.106 | 16.67
-1 | 0.401 | 0.02052 | -0.107 | 19.551
-0.5 | 0.46 | 0.02059 | -0.107 | 22.363
0 | 0.52 | 0.02078 | -0.107 | 25.033
0.5 | 0.579 | 0.02103 | -0.107 | 27.542
1 | 0.638 | 0.02139 | -0.108 | 29.818
1.5 | 0.697 | 0.02184 | -0.108 | 31.901
2 | 0.755 | 0.02236 | -0.108 | 33.775
2.5 | 0.814 | 0.02303 | -0.108 | 35.334
3 | 0.872 | 0.02384 | -0.108 | 36.569
3.5 | 0.929 | 0.02464 | -0.109 | 37.719
4 | 0.987 | 0.02537 | -0.109 | 38.89
4.5 | 1.043 | 0.02634 | -0.109 | 39.599
5 | 1.099 | 0.02742 | -0.109 | 40.082
5.5 | 1.153 | 0.02871 | -0.109 | 40.17
6 | 1.197 | 0.02647 | -0.109 | 45.23
6.5 | 1.241 | 0.03041 | -0.108 | 40.822
7 | 1.279 | 0.03198 | -0.108 | 39.975
7.5 | 1.308 | 0.03386 | -0.107 | 38.63
8 | 1.329 | 0.03607 | -0.106 | 36.848
8.5 | 1.318 | 0.04057 | -0.102 | 32.485
9 | 1.157 | 0.07391 | -0.062 | 15.648
9.5 | 1.156 | 0.08026 | -0.041 | 14.398
10 | 1.163 | 0.0867 | -0.036 | 13.412
10.5 | 1.165 | 0.09321 | -0.033 | 12.5
11 | 1.162 | 0.10291 | -0.031 | 11.294
11.5 | 1.15 | 0.11024 | -0.03 | 10.435
12 | 1.133 | 0.12007 | -0.028 | 9.435
12.5 | 1.11 | 0.1307 | -0.027 | 8.493
13 | 1.083 | 0.14697 | -0.027 | 7.368

## 2. Re 50k Mach 0.00 (2)
BIGFOIL.COM POLAR EXPORT
EM J18 3010 26 51
EM J18 3010 26 51 |  |  |  | Cl Max: | 1.3635 | at alpha= | 10 | deg
XFOIL ncrit=9 |  |  |  | L/D Max: | 37.0915 | at alpha= | 5.5 | deg
Re: | 50000 |  |  | Cd Min: | 0.25292 | at alpha= | -20 | deg
Mach: | 0 |  |  | Cl=0 at alpha= | -1.8763 | deg
|  |  |  | @ Cl=0.1, Cd= | 0.020777
|  |  |  | @ Cl=0.4, Cd= | 0.027613
|  |  |  | @ Cl=0.6, Cd= | 0.028828
alpha (deg) | Cl | Cd | Cm | Cl/Cd
-20 | -0.6984 | 0.25292 | 0.0434 | -2.7613
-19.5 | -0.6794 | 0.24633 | 0.04 | -2.7581
-19 | -0.6635 | 0.24184 | 0.0353 | -2.7435
-18.5 | -0.6586 | 0.24448 | 0.0284 | -2.6939
-18 | -0.6281 | 0.22826 | 0.028 | -2.7517
-17.5 | -0.6098 | 0.22181 | 0.0248 | -2.7492
-17 | -0.5984 | 0.21876 | 0.0197 | -2.7354
-16.5 | -0.5835 | 0.212 | 0.016 | -2.7524
-16 | -0.56 | 0.2028 | 0.0146 | -2.7613
-15.5 | -0.5493 | 0.19871 | 0.0103 | -2.7643
-15 | -0.5362 | 0.1921 | 0.0069 | -2.7913
-14.5 | -0.5142 | 0.18375 | 0.0055 | -2.7984
-14 | -0.5192 | 0.18326 | 0 | -2.8331
-13.5 | -0.4865 | 0.17089 | 0.0002 | -2.8469
-13 | -0.4977 | 0.17061 | -0.0051 | -2.9172
-12.5 | -0.462 | 0.1581 | -0.0045 | -2.9222
-12 | -0.4607 | 0.15312 | -0.008 | -3.0088
-11.5 | -0.4445 | 0.146 | -0.0092 | -3.0445
-11 | -0.429 | 0.13826 | -0.0105 | -3.1028
-10.5 | -0.4387 | 0.13474 | -0.0144 | -3.2559
-10 | -0.4295 | 0.12848 | -0.0157 | -3.3429
-9.5 | -0.4206 | 0.12193 | -0.0167 | -3.4495
-9 | -0.4162 | 0.11596 | -0.0178 | -3.5892
-8.5 | -0.4099 | 0.10953 | -0.0182 | -3.7424
-8 | -0.3901 | 0.10139 | -0.0172 | -3.8475
-7.5 | -0.3744 | 0.09483 | -0.0155 | -3.9481
-7 | -0.3998 | 0.09191 | -0.0136 | -4.3499
-6.5 | -0.3822 | 0.08449 | -0.0104 | -4.5236
-6 | -0.4087 | 0.06123 | -0.048 | -6.6748
-5.5 | -0.3645 | 0.04434 | -0.0648 | -8.2206
-5 | -0.2985 | 0.03455 | -0.073 | -8.6397
-4.5 | -0.2396 | 0.02937 | -0.075 | -8.158
-4 | -0.1829 | 0.02598 | -0.0758 | -7.04
-3.5 | -0.1284 | 0.02375 | -0.0756 | -5.4063
-3 | -0.0793 | 0.02253 | -0.0737 | -3.5198
-2.5 | -0.0369 | 0.02204 | -0.0697 | -1.6742
-2 | -0.0048 | 0.0218 | -0.0634 | -0.22018
-1.5 | 0.0146 | 0.02129 | -0.0547 | 0.68577
-1 | 0.0275 | 0.01999 | -0.0481 | 1.3757
-0.5 | 0.115 | 0.02094 | -0.0603 | 5.4919
0 | 0.1736 | 0.02228 | -0.065 | 7.7917
0.5 | 0.2234 | 0.02398 | -0.0682 | 9.3161
1 | 0.3034 | 0.02615 | -0.0769 | 11.6023
1.5 | 0.4209 | 0.02793 | -0.0906 | 15.0698
2 | 0.5253 | 0.02882 | -0.1001 | 18.2269
2.5 | 0.6235 | 0.02883 | -0.1065 | 21.6268
3 | 0.7121 | 0.02807 | -0.1092 | 25.3687
3.5 | 0.7849 | 0.0273 | -0.1085 | 28.7509
4 | 0.8527 | 0.02649 | -0.1064 | 32.1895
4.5 | 0.913 | 0.02624 | -0.1034 | 34.7942
5 | 0.9686 | 0.02662 | -0.1003 | 36.3862
5.5 | 1.0215 | 0.02754 | -0.0975 | 37.0915
6 | 1.0691 | 0.02916 | -0.0948 | 36.6632
6.5 | 1.1184 | 0.0309 | -0.0924 | 36.1942
7 | 1.1627 | 0.03322 | -0.0899 | 35
7.5 | 1.2063 | 0.03579 | -0.0873 | 33.7049
8 | 1.2482 | 0.03868 | -0.0847 | 32.2699
8.5 | 1.2889 | 0.04179 | -0.082 | 30.8423
9 | 1.3177 | 0.04611 | -0.0783 | 28.5773
9.5 | 1.3427 | 0.05087 | -0.0745 | 26.3947
10 | 1.3635 | 0.05625 | -0.0706 | 24.24
10.5 | 1.359 | 0.06379 | -0.0656 | 21.3043
11 | 1.3476 | 0.0714 | -0.0609 | 18.8739
11.5 | 1.2874 | 0.08218 | -0.0564 | 15.6656
12 | 1.2253 | 0.09626 | -0.0583 | 12.7291
13 | 0.7232 | 0.16172 | -0.0882 | 4.4719
13.5 | 0.7151 | 0.16556 | -0.0888 | 4.3193
14 | 0.7199 | 0.17112 | -0.0895 | 4.207
14.5 | 0.7308 | 0.17773 | -0.0902 | 4.1119
15 | 0.7383 | 0.18423 | -0.0912 | 4.0075

## 3. Re 50k Mach 0.10 (1)
BIGFOIL.COM POLAR EXPORT
EM J18 3010 26 51
EM J18 3010 26 51 |  |  |  | Cl Max: | 1.332 | at alpha= | 8 | deg
JavaFoil+Calcfoil stall+Eppler ext transition |  |  |  | L/D Max: | 45.11 | at alpha= | 6 | deg
Re: | 50000 |  |  | Cd Min: | 0.02056 | at alpha= | -1.5 | deg
Mach: | 0.1 |  |  | Cl=0 at alpha= | -4.4018 | deg
|  |  |  | @ Cl=0.1, Cd= | 0.021494
|  |  |  | @ Cl=0.4, Cd= | 0.02057
|  |  |  | @ Cl=0.6, Cd= | 0.021218
alpha (deg) | Cl | Cd | Cm | Cl/Cd
-17 | -0.293 | 0.33261 | -0.032 | -0.881
-16.5 | -0.308 | 0.3036 | -0.032 | -1.015
-16 | -0.323 | 0.2946 | -0.032 | -1.097
-15.5 | -0.338 | 0.269 | -0.032 | -1.256
-15 | -0.352 | 0.23471 | -0.032 | -1.501
-14.5 | -0.366 | 0.23084 | -0.031 | -1.585
-14 | -0.379 | 0.21085 | -0.032 | -1.795
-13.5 | -0.39 | 0.18694 | -0.031 | -2.084
-13 | -0.399 | 0.17956 | -0.031 | -2.221
-12.5 | -0.406 | 0.16087 | -0.031 | -2.521
-12 | -0.41 | 0.1454 | -0.031 | -2.816
-11.5 | -0.41 | 0.1363 | -0.03 | -3.009
-11 | -0.407 | 0.12481 | -0.03 | -3.262
-10.5 | -0.4 | 0.11475 | -0.03 | -3.486
-10 | -0.389 | 0.10184 | -0.031 | -3.816
-9.5 | -0.373 | 0.095 | -0.031 | -3.923
-9 | -0.352 | 0.08712 | -0.03 | -4.042
-8.5 | -0.327 | 0.08052 | -0.03 | -4.064
-8 | -0.298 | 0.07394 | -0.03 | -4.032
-7.5 | -0.265 | 0.06892 | -0.031 | -3.847
-7 | -0.229 | 0.06445 | -0.032 | -3.548
-6.5 | -0.189 | 0.05916 | -0.032 | -3.197
-6 | -0.147 | 0.05536 | -0.034 | -2.659
-5.5 | -0.103 | 0.05205 | -0.035 | -1.983
-5 | -0.058 | 0.04942 | -0.038 | -1.168
-4.5 | -0.011 | 0.04621 | -0.054 | -0.241
-4 | 0.045 | 0.02187 | -0.106 | 2.069
-3.5 | 0.105 | 0.02146 | -0.106 | 4.883
-3 | 0.165 | 0.02117 | -0.106 | 7.773
-2.5 | 0.224 | 0.02084 | -0.107 | 10.77
-2 | 0.284 | 0.0207 | -0.107 | 13.733
-1.5 | 0.344 | 0.02056 | -0.107 | 16.726
-1 | 0.403 | 0.02057 | -0.107 | 19.611
-0.5 | 0.463 | 0.02066 | -0.107 | 22.394
0 | 0.523 | 0.02082 | -0.108 | 25.103
0.5 | 0.582 | 0.02109 | -0.108 | 27.599
1 | 0.641 | 0.02151 | -0.108 | 29.803
1.5 | 0.7 | 0.02191 | -0.108 | 31.958
2 | 0.759 | 0.02245 | -0.109 | 33.815
2.5 | 0.818 | 0.02312 | -0.109 | 35.358
3 | 0.876 | 0.0239 | -0.109 | 36.65
3.5 | 0.934 | 0.02471 | -0.109 | 37.79
4 | 0.991 | 0.02551 | -0.109 | 38.864
4.5 | 1.048 | 0.02651 | -0.109 | 39.551
5 | 1.104 | 0.02763 | -0.11 | 39.969
5.5 | 1.159 | 0.02895 | -0.11 | 40.025
6 | 1.202 | 0.02665 | -0.109 | 45.11
6.5 | 1.246 | 0.03065 | -0.109 | 40.655
7 | 1.283 | 0.03228 | -0.108 | 39.738
7.5 | 1.311 | 0.03423 | -0.108 | 38.306
8 | 1.332 | 0.03643 | -0.107 | 36.553
8.5 | 1.315 | 0.04143 | -0.102 | 31.737
9 | 1.15 | 0.07543 | -0.055 | 15.245
9.5 | 1.155 | 0.08113 | -0.041 | 14.234
10 | 1.16 | 0.08691 | -0.036 | 13.347
10.5 | 1.16 | 0.09424 | -0.032 | 12.308
11 | 1.154 | 0.10291 | -0.031 | 11.216
11.5 | 1.139 | 0.11297 | -0.03 | 10.079
12 | 1.117 | 0.12209 | -0.028 | 9.149
12.5 | 1.09 | 0.13845 | -0.028 | 7.871
13 | 1.058 | 0.15127 | -0.026 | 6.992

## 4. Re 50k Mach 0.10 (2)
BIGFOIL.COM POLAR EXPORT
EM J18 3010 26 51
EM J18 3010 26 51 |  |  |  | Cl Max: | 1.3582 | at alpha= | 10 | deg
XFOIL ncrit=9 |  |  |  | L/D Max: | 36.6701 | at alpha= | 6 | deg
Re: | 50000 |  |  | Cd Min: | 0.25348 | at alpha= | -20 | deg
Mach: | 0.1 |  |  | Cl=0 at alpha= | -1.9077 | deg
|  |  |  | @ Cl=0.1, Cd= | 0.020911
|  |  |  | @ Cl=0.4, Cd= | 0.027708
|  |  |  | @ Cl=0.6, Cd= | 0.029084
alpha (deg) | Cl | Cd | Cm | Cl/Cd
-20 | -0.7 | 0.25348 | 0.0438 | -2.7616
-19.5 | -0.6812 | 0.24705 | 0.0402 | -2.7573
-19 | -0.6657 | 0.24305 | 0.0352 | -2.7389
-18.5 | -0.6618 | 0.24638 | 0.0283 | -2.6861
-18 | -0.629 | 0.22871 | 0.0283 | -2.7502
-17.5 | -0.6109 | 0.22243 | 0.0249 | -2.7465
-17 | -0.6007 | 0.22008 | 0.0195 | -2.7295
-16.5 | -0.582 | 0.21144 | 0.0165 | -2.7526
-16 | -0.5604 | 0.20327 | 0.0146 | -2.7569
-15.5 | -0.5511 | 0.19981 | 0.01 | -2.7581
-15 | -0.5341 | 0.19173 | 0.0073 | -2.7857
-14.5 | -0.5144 | 0.18424 | 0.0054 | -2.792
-14 | -0.5217 | 0.18452 | -0.0003 | -2.8273
-13.5 | -0.4863 | 0.17134 | 0.0001 | -2.8382
-13 | -0.5001 | 0.17178 | -0.0055 | -2.9113
-12.5 | -0.4619 | 0.15861 | -0.0047 | -2.9122
-12 | -0.4557 | 0.15263 | -0.0076 | -2.9857
-11.5 | -0.446 | 0.14683 | -0.0096 | -3.0375
-11 | -0.4273 | 0.13854 | -0.0105 | -3.0843
-10.5 | -0.4276 | 0.13332 | -0.0134 | -3.2073
-10 | -0.4312 | 0.1293 | -0.0161 | -3.3349
-9.5 | -0.4222 | 0.12272 | -0.0171 | -3.4404
-9 | -0.4169 | 0.11657 | -0.0181 | -3.5764
-8.5 | -0.3997 | 0.10858 | -0.0177 | -3.6812
-8 | -0.3834 | 0.10119 | -0.017 | -3.7889
-7.5 | -0.3739 | 0.09527 | -0.0157 | -3.9246
-7 | -0.4001 | 0.09242 | -0.0138 | -4.3291
-6.5 | -0.3796 | 0.08471 | -0.0106 | -4.4812
-6 | -0.4096 | 0.0623 | -0.0471 | -6.5746
-5.5 | -0.3705 | 0.0462 | -0.0627 | -8.0195
-5 | -0.3055 | 0.03554 | -0.0721 | -8.5959
-4.5 | -0.2465 | 0.03009 | -0.0744 | -8.1921
-4 | -0.1878 | 0.02642 | -0.0756 | -7.1083
-3.5 | -0.1319 | 0.02399 | -0.0756 | -5.4981
-3 | -0.0809 | 0.02268 | -0.0741 | -3.567
-2.5 | -0.0377 | 0.02216 | -0.0703 | -1.7013
-2 | -0.0036 | 0.02193 | -0.0644 | -0.16416
-1.5 | 0.0159 | 0.02147 | -0.0556 | 0.74057
-1 | 0.02 | 0.02009 | -0.0465 | 0.99552
-0.5 | 0.1126 | 0.02104 | -0.0601 | 5.3517
0 | 0.1721 | 0.0224 | -0.0651 | 7.683
0.5 | 0.2223 | 0.02412 | -0.0683 | 9.2164
1 | 0.3085 | 0.02632 | -0.0781 | 11.7211
1.5 | 0.4232 | 0.02806 | -0.0911 | 15.082
2 | 0.524 | 0.02898 | -0.0999 | 18.0814
2.5 | 0.6189 | 0.02911 | -0.1058 | 21.2607
3 | 0.7086 | 0.02844 | -0.1087 | 24.9156
3.5 | 0.7875 | 0.0274 | -0.1085 | 28.7409
4 | 0.8598 | 0.02634 | -0.1065 | 32.6424
4.5 | 0.9177 | 0.02632 | -0.1033 | 34.867
5 | 0.9722 | 0.02688 | -0.1003 | 36.1682
5.5 | 1.0239 | 0.02798 | -0.0974 | 36.594
6 | 1.0759 | 0.02934 | -0.0948 | 36.6701
6.5 | 1.1213 | 0.03144 | -0.0922 | 35.6648
7 | 1.1675 | 0.03367 | -0.0897 | 34.6748
7.5 | 1.2112 | 0.03631 | -0.087 | 33.3572
8 | 1.2513 | 0.03944 | -0.0842 | 31.7267
8.5 | 1.2903 | 0.04283 | -0.0812 | 30.1261
9 | 1.3189 | 0.04719 | -0.0775 | 27.9487
9.5 | 1.3424 | 0.05213 | -0.0736 | 25.751
10 | 1.3582 | 0.05798 | -0.0694 | 23.4253
10.5 | 1.3504 | 0.06572 | -0.0644 | 20.5478
11 | 1.3387 | 0.07326 | -0.0599 | 18.2733
11.5 | 1.2785 | 0.08416 | -0.0561 | 15.1913
13 | 0.9541 | 0.17883 | -0.1222 | 5.3352
13.5 | 0.9886 | 0.18986 | -0.122 | 5.207
14 | 0.9952 | 0.19783 | -0.1247 | 5.0306
14.5 | 0.9953 | 0.20387 | -0.1285 | 4.882
15 | 1.0094 | 0.21232 | -0.1314 | 4.7541

## 5. Re 50k Mach 0.25 (1)
BIGFOIL.COM POLAR EXPORT
EM J18 3010 26 51
EM J18 3010 26 51 |  |  |  | Cl Max: | 1.321 | at alpha= | 7.5 | deg
JavaFoil+Calcfoil stall+Eppler ext transition |  |  |  | L/D Max: | 44.726 | at alpha= | 5.5 | deg
Re: | 50000 |  |  | Cd Min: | 0.02077 | at alpha= | -1 | deg
Mach: | 0.25 |  |  | Cl=0 at alpha= | -4.4035 | deg
|  |  |  | @ Cl=0.1, Cd= | 0.02181
|  |  |  | @ Cl=0.4, Cd= | 0.020786
|  |  |  | @ Cl=0.6, Cd= | 0.021444
alpha (deg) | Cl | Cd | Cm | Cl/Cd
-15 | -0.061 | 0.48249 | -0.034 | -0.126
-14.5 | -0.058 | 0.25199 | -0.035 | -0.23
-14 | -0.055 | 0.22795 | -0.035 | -0.242
-13.5 | -0.153 | 0.29495 | -0.034 | -0.519
-13 | -0.2 | 0.24803 | -0.033 | -0.807
-12.5 | -0.239 | 0.21358 | -0.033 | -1.12
-12 | -0.272 | 0.19642 | -0.033 | -1.385
-11.5 | -0.299 | 0.1643 | -0.032 | -1.82
-11 | -0.32 | 0.15367 | -0.032 | -2.08
-10.5 | -0.334 | 0.13167 | -0.032 | -2.533
-10 | -0.34 | 0.11758 | -0.032 | -2.892
-9.5 | -0.339 | 0.10734 | -0.032 | -3.158
-9 | -0.33 | 0.0971 | -0.031 | -3.403
-8.5 | -0.315 | 0.08698 | -0.031 | -3.617
-8 | -0.292 | 0.07987 | -0.031 | -3.656
-7.5 | -0.263 | 0.07326 | -0.032 | -3.595
-7 | -0.23 | 0.0666 | -0.032 | -3.447
-6.5 | -0.191 | 0.06105 | -0.033 | -3.135
-6 | -0.15 | 0.05656 | -0.034 | -2.648
-5.5 | -0.105 | 0.05309 | -0.035 | -1.985
-5 | -0.059 | 0.04998 | -0.038 | -1.182
-4.5 | -0.011 | 0.04746 | -0.047 | -0.24
-4 | 0.046 | 0.02208 | -0.109 | 2.103
-3.5 | 0.108 | 0.02177 | -0.109 | 4.942
-3 | 0.169 | 0.02141 | -0.109 | 7.899
-2.5 | 0.231 | 0.02109 | -0.109 | 10.935
-2 | 0.292 | 0.02092 | -0.11 | 13.959
-1.5 | 0.353 | 0.02084 | -0.11 | 16.949
-1 | 0.414 | 0.02077 | -0.11 | 19.948
-0.5 | 0.475 | 0.02091 | -0.11 | 22.742
0 | 0.537 | 0.02108 | -0.111 | 25.479
0.5 | 0.598 | 0.02143 | -0.111 | 27.905
1 | 0.659 | 0.02187 | -0.111 | 30.123
1.5 | 0.719 | 0.02235 | -0.111 | 32.189
2 | 0.78 | 0.02294 | -0.112 | 33.997
2.5 | 0.84 | 0.02365 | -0.112 | 35.512
3 | 0.9 | 0.02453 | -0.112 | 36.679
3.5 | 0.959 | 0.02541 | -0.112 | 37.749
4 | 1.018 | 0.02632 | -0.112 | 38.676
4.5 | 1.076 | 0.02731 | -0.112 | 39.409
5 | 1.133 | 0.0286 | -0.113 | 39.622
5.5 | 1.18 | 0.02639 | -0.112 | 44.726
6 | 1.228 | 0.03031 | -0.112 | 40.53
6.5 | 1.27 | 0.03198 | -0.111 | 39.718
7 | 1.302 | 0.03395 | -0.111 | 38.353
7.5 | 1.321 | 0.03651 | -0.109 | 36.172
8 | 1.315 | 0.04078 | -0.106 | 32.237
8.5 | 1.168 | 0.06918 | -0.075 | 16.886
9 | 1.142 | 0.07869 | -0.043 | 14.509
9.5 | 1.14 | 0.08578 | -0.037 | 13.29
10 | 1.13 | 0.09377 | -0.033 | 12.049
10.5 | 1.11 | 0.10587 | -0.031 | 10.485
11 | 1.08 | 0.11569 | -0.03 | 9.339
11.5 | 1.034 | 0.13081 | -0.027 | 7.907
12 | 0.977 | 0.14856 | -0.027 | 6.579
12.5 | 0.911 | 0.16876 | -0.028 | 5.396

## 6. Re 50k Mach 0.25 (2)
BIGFOIL.COM POLAR EXPORT
EM J18 3010 26 51
EM J18 3010 26 51 |  |  |  | Cl Max: | 1.321 | at alpha= | 9 | deg
XFOIL ncrit=9 |  |  |  | L/D Max: | 35.3493 | at alpha= | 5.5 | deg
Re: | 50000 |  |  | Cd Min: | 0.25735 | at alpha= | -20 | deg
Mach: | 0.25 |  |  | Cl=0 at alpha= | -1.8941 | deg
|  |  |  | @ Cl=0.1, Cd= | 0.021666
|  |  |  | @ Cl=0.4, Cd= | 0.028066
|  |  |  | @ Cl=0.6, Cd= | 0.029262
alpha (deg) | Cl | Cd | Cm | Cl/Cd
-20 | -0.7104 | 0.25735 | 0.0457 | -2.7604
-19.5 | -0.6919 | 0.25164 | 0.0413 | -2.7496
-19 | -0.6806 | 0.2517 | 0.0347 | -2.704
-18.5 | -0.6565 | 0.23946 | 0.0324 | -2.7416
-18 | -0.6355 | 0.2318 | 0.0294 | -2.7416
-17.5 | -0.6191 | 0.22675 | 0.0249 | -2.7303
-17 | -0.6153 | 0.22845 | 0.0184 | -2.6934
-16.5 | -0.5821 | 0.2125 | 0.0181 | -2.7393
-16 | -0.5648 | 0.2064 | 0.0146 | -2.7364
-15.5 | -0.5639 | 0.20693 | 0.0085 | -2.7251
-15 | -0.5308 | 0.19276 | 0.0082 | -2.7537
-14.5 | -0.52 | 0.18838 | 0.0042 | -2.7604
-14 | -0.5007 | 0.17994 | 0.0021 | -2.7826
-13.5 | -0.491 | 0.1753 | -0.0012 | -2.8009
-13 | -0.4711 | 0.16663 | -0.0029 | -2.8272
-12.5 | -0.4686 | 0.16304 | -0.0065 | -2.8741
-12 | -0.4441 | 0.15332 | -0.0073 | -2.8966
-11.5 | -0.4567 | 0.15202 | -0.0119 | -3.0042
-11 | -0.4238 | 0.14087 | -0.0115 | -3.0084
-10.5 | -0.4098 | 0.13366 | -0.0128 | -3.066
-10 | -0.3999 | 0.12719 | -0.0141 | -3.1441
-9.5 | -0.3906 | 0.12081 | -0.0153 | -3.2332
-9 | -0.3827 | 0.11453 | -0.0164 | -3.3415
-8.5 | -0.3748 | 0.10826 | -0.0171 | -3.462
-8 | -0.3654 | 0.10209 | -0.017 | -3.5792
-7.5 | -0.3769 | 0.0982 | -0.0168 | -3.8381
-7 | -0.3611 | 0.09091 | -0.0147 | -3.9721
-6.5 | -0.3649 | 0.08574 | -0.0118 | -4.2559
-6 | -0.4065 | 0.0726 | -0.0321 | -5.5992
-5.5 | -0.3901 | 0.05369 | -0.0549 | -7.2658
-5 | -0.3393 | 0.04147 | -0.0662 | -8.1818
-4.5 | -0.272 | 0.03317 | -0.0733 | -8.2002
-4 | -0.2094 | 0.02847 | -0.0756 | -7.3551
-3.5 | -0.1479 | 0.02537 | -0.0767 | -5.8297
-3 | -0.0923 | 0.02363 | -0.076 | -3.9061
-2.5 | -0.0444 | 0.02289 | -0.073 | -1.9397
-2 | -0.0057 | 0.02265 | -0.0678 | -0.25166
-1.5 | 0.0212 | 0.02239 | -0.0604 | 0.94685
-1 | 0.0297 | 0.02147 | -0.0498 | 1.3833
-0.5 | 0.0966 | 0.02159 | -0.0585 | 4.4743
0 | 0.1632 | 0.02307 | -0.0652 | 7.0741
0.5 | 0.2158 | 0.02493 | -0.0691 | 8.6562
1 | 0.3345 | 0.02718 | -0.0839 | 12.3068
1.5 | 0.4461 | 0.02869 | -0.0955 | 15.549
2 | 0.5488 | 0.02938 | -0.1035 | 18.6794
2.5 | 0.6485 | 0.02915 | -0.1088 | 22.247
3 | 0.7375 | 0.02825 | -0.1104 | 26.1062
3.5 | 0.8079 | 0.02773 | -0.1087 | 29.1345
4 | 0.8809 | 0.0269 | -0.1064 | 32.7472
4.5 | 0.9399 | 0.02721 | -0.1032 | 34.5424
5 | 0.9949 | 0.02817 | -0.1001 | 35.3177
5.5 | 1.0474 | 0.02963 | -0.0971 | 35.3493
6 | 1.0997 | 0.03136 | -0.0943 | 35.067
6.5 | 1.1474 | 0.0337 | -0.0915 | 34.0475
7 | 1.192 | 0.03651 | -0.0885 | 32.6486
7.5 | 1.2356 | 0.03964 | -0.0854 | 31.1705
8 | 1.2704 | 0.04358 | -0.0817 | 29.151
8.5 | 1.3021 | 0.04802 | -0.0779 | 27.1158
9 | 1.321 | 0.05347 | -0.0734 | 24.7054
9.5 | 1.3107 | 0.0611 | -0.0682 | 21.4517
10 | 1.2865 | 0.06978 | -0.0636 | 18.4365
10.5 | 1.2142 | 0.08261 | -0.0621 | 14.698
11.5 | 0.9928 | 0.14346 | -0.1022 | 6.9204
13 | 0.9595 | 0.18261 | -0.1255 | 5.2544
13.5 | 0.9953 | 0.19415 | -0.1255 | 5.1264
14 | 1.0053 | 0.2025 | -0.1283 | 4.9644

## 7. Re 50k Mach 0.50 (1)
BIGFOIL.COM POLAR EXPORT
EM J18 3010 26 51
EM J18 3010 26 51 |  |  |  | Cl Max: | 1.314 | at alpha= | 6 | deg
JavaFoil+Calcfoil stall+Eppler ext transition |  |  |  | L/D Max: | 42.523 | at alpha= | 4 | deg
Re: | 50000 |  |  | Cd Min: | 0.02201 | at alpha= | -1 | deg
Mach: | 0.5 |  |  | Cl=0 at alpha= | -4.3839 | deg
|  |  |  | @ Cl=0.1, Cd= | 0.028303
|  |  |  | @ Cl=0.4, Cd= | 0.022019
|  |  |  | @ Cl=0.6, Cd= | 0.02249
alpha (deg) | Cl | Cd | Cm | Cl/Cd
-20 | -0.85 | 0.45298 | -0.061 | -1.876
-19.5 | -0.823 | 0.44708 | -0.061 | -1.841
-19 | -0.797 | 0.4301 | -0.061 | -1.852
-18.5 | -0.77 | 0.4038 | -0.061 | -1.907
-18 | -0.744 | 0.40589 | -0.062 | -1.832
-17.5 | -0.715 | 0.37689 | -0.059 | -1.897
-17 | -0.688 | 0.37349 | -0.058 | -1.842
-16.5 | -0.661 | 0.37875 | -0.059 | -1.746
-16 | -0.634 | 0.35721 | -0.059 | -1.776
-15.5 | -0.608 | 0.35278 | -0.059 | -1.722
-15 | -0.58 | 0.33425 | -0.057 | -1.735
-14.5 | -0.552 | 0.33079 | -0.055 | -1.67
-14 | -0.525 | 0.31017 | -0.056 | -1.694
-13.5 | -0.498 | 0.29693 | -0.056 | -1.678
-13 | -0.471 | 0.29283 | -0.056 | -1.61
-12.5 | -0.443 | 0.27317 | -0.052 | -1.623
-12 | -0.416 | 0.26803 | -0.053 | -1.553
-11.5 | -0.389 | 0.26864 | -0.053 | -1.449
-11 | -0.362 | 0.24095 | -0.049 | -1.5
-10.5 | -0.334 | 0.23485 | -0.05 | -1.424
-10 | -0.307 | 0.23072 | -0.05 | -1.331
-9.5 | -0.28 | 0.22377 | -0.047 | -1.25
-9 | -0.252 | 0.20684 | -0.047 | -1.22
-8.5 | -0.225 | 0.20265 | -0.043 | -1.11
-8 | -0.198 | 0.19608 | -0.043 | -1.008
-7.5 | -0.17 | 0.11376 | -0.04 | -1.497
-7 | -0.143 | 0.17214 | -0.04 | -0.831
-6.5 | -0.116 | 0.08523 | -0.037 | -1.357
-6 | -0.146 | 0.07496 | -0.034 | -1.945
-5.5 | -0.111 | 0.06 | -0.036 | -1.849
-5 | -0.064 | 0.05431 | -0.039 | -1.182
-4.5 | -0.013 | 0.04987 | -0.043 | -0.251
-4 | 0.043 | 0.04299 | -0.079 | 0.99
-3.5 | 0.12 | 0.02315 | -0.122 | 5.181
-3 | 0.189 | 0.02263 | -0.122 | 8.341
-2.5 | 0.258 | 0.02225 | -0.122 | 11.577
-2 | 0.326 | 0.02207 | -0.123 | 14.79
-1.5 | 0.395 | 0.02202 | -0.123 | 17.931
-1 | 0.463 | 0.02201 | -0.123 | 21.035
-0.5 | 0.531 | 0.02222 | -0.123 | 23.907
0 | 0.6 | 0.02249 | -0.124 | 26.683
0.5 | 0.668 | 0.02296 | -0.124 | 29.094
1 | 0.736 | 0.02353 | -0.124 | 31.267
1.5 | 0.803 | 0.02429 | -0.124 | 33.064
2 | 0.87 | 0.02522 | -0.125 | 34.51
2.5 | 0.937 | 0.0263 | -0.125 | 35.641
3 | 1.003 | 0.02747 | -0.125 | 36.528
3.5 | 1.069 | 0.02875 | -0.125 | 37.173
4 | 1.125 | 0.02647 | -0.125 | 42.523
4.5 | 1.184 | 0.03037 | -0.124 | 38.97
5 | 1.238 | 0.03208 | -0.124 | 38.572
5.5 | 1.284 | 0.03437 | -0.123 | 37.35
6 | 1.314 | 0.03753 | -0.121 | 35.018
6.5 | 1.304 | 0.04338 | -0.116 | 30.059
7 | 1.207 | 0.05988 | -0.1 | 20.155
7.5 | 1.083 | 0.0773 | -0.047 | 14.006
8 | 0.67 | 0.10072 | -0.034 | 6.652
8.5 | 0.697 | 0.19814 | -0.04 | 3.516
9 | 0.724 | 0.21193 | -0.045 | 3.414
9.5 | 0.75 | 0.23155 | -0.049 | 3.241
10 | 0.777 | 0.26523 | -0.052 | 2.931
10.5 | 0.805 | 0.26962 | -0.057 | 2.985
11 | 0.831 | 0.26943 | -0.057 | 3.084

## 8. Re 50k Mach 0.50 (2)
BIGFOIL.COM POLAR EXPORT
EM J18 3010 26 51
EM J18 3010 26 51 |  |  |  | Cl Max: | 1.302 | at alpha= | 20 | deg
XFOIL ncrit=9 |  |  |  | L/D Max: | 29.0838 | at alpha= | 4.5 | deg
Re: | 50000 |  |  | Cd Min: | 0.32999 | at alpha= | 20 | deg
Mach: | 0.5 |  |  | Cl=0 at alpha= | -1.6136 | deg
|  |  |  | @ Cl=0.1, Cd= | 0.026104
|  |  |  | @ Cl=0.4, Cd= | 0.029936
|  |  |  | @ Cl=0.6, Cd= | 0.031386
alpha (deg) | Cl | Cd | Cm | Cl/Cd
-19.5 | -0.7456 | 0.27297 | 0.0479 | -2.7314
-19 | -0.7222 | 0.26511 | 0.0431 | -2.7242
-18.5 | -0.7029 | 0.26104 | 0.0369 | -2.6927
-18 | -0.6818 | 0.25371 | 0.0318 | -2.6873
-17.5 | -0.6539 | 0.24177 | 0.029 | -2.7046
-17 | -0.6325 | 0.23509 | 0.0242 | -2.6905
-16.5 | -0.6226 | 0.23545 | 0.0174 | -2.6443
-16 | -0.5878 | 0.2191 | 0.0161 | -2.6828
-15.5 | -0.5684 | 0.21296 | 0.0117 | -2.669
-15 | -0.5491 | 0.20569 | 0.0076 | -2.6696
-14.5 | -0.5258 | 0.19748 | 0.0047 | -2.6625
-14 | -0.5095 | 0.19104 | 0.0007 | -2.667
-13.5 | -0.4873 | 0.18306 | -0.0019 | -2.662
-13 | -0.4716 | 0.17629 | -0.0054 | -2.6751
-12.5 | -0.4531 | 0.16926 | -0.0079 | -2.6769
-12 | -0.4337 | 0.16111 | -0.0102 | -2.6919
-11.5 | -0.4328 | 0.15814 | -0.0137 | -2.7368
-11 | -0.4073 | 0.14853 | -0.0147 | -2.7422
-10.5 | -0.3887 | 0.14069 | -0.016 | -2.7628
-10 | -0.3738 | 0.13354 | -0.0174 | -2.7992
-9.5 | -0.3629 | 0.12699 | -0.0188 | -2.8577
-9 | -0.3551 | 0.12088 | -0.02 | -2.9376
-8.5 | -0.3406 | 0.11397 | -0.0201 | -2.9885
-8 | -0.3317 | 0.10793 | -0.0199 | -3.0733
-7.5 | -0.3277 | 0.10228 | -0.0195 | -3.2039
-7 | -0.3213 | 0.09609 | -0.0184 | -3.3437
-6.5 | -0.3285 | 0.09147 | -0.0159 | -3.5913
-6 | -0.3772 | 0.08132 | -0.0281 | -4.6385
-5.5 | -0.3895 | 0.07347 | -0.0322 | -5.3015
-5 | -0.3898 | 0.0655 | -0.0361 | -5.9511
-4.5 | -0.377 | 0.0557 | -0.0451 | -6.7684
-4 | -0.3306 | 0.04427 | -0.0595 | -7.4678
-3.5 | -0.2543 | 0.03531 | -0.071 | -7.2019
-3 | -0.1709 | 0.02981 | -0.0777 | -5.733
-2.5 | -0.0999 | 0.0272 | -0.0793 | -3.6728
-2 | -0.0374 | 0.02607 | -0.0787 | -1.4346
-1.5 | 0.011 | 0.02595 | -0.0749 | 0.42389
-1 | 0.0488 | 0.02614 | -0.0693 | 1.8669
-0.5 | 0.0703 | 0.02609 | -0.0609 | 2.6945
0 | 0.1359 | 0.02612 | -0.0662 | 5.2029
0.5 | 0.2915 | 0.02848 | -0.0882 | 10.2353
1 | 0.4107 | 0.03008 | -0.1 | 13.6536
1.5 | 0.5262 | 0.03091 | -0.1085 | 17.0236
2 | 0.6176 | 0.0315 | -0.1117 | 19.6063
2.5 | 0.7169 | 0.03116 | -0.1133 | 23.0071
3 | 0.7939 | 0.03147 | -0.1118 | 25.2272
3.5 | 0.8757 | 0.0315 | -0.1097 | 27.8
4 | 0.943 | 0.0326 | -0.1066 | 28.9264
4.5 | 1.0031 | 0.03449 | -0.1032 | 29.0838
5 | 1.0538 | 0.0373 | -0.0995 | 28.252
5.5 | 1.0979 | 0.04083 | -0.0956 | 26.8895
6.5 | 1.1498 | 0.05101 | -0.0871 | 22.5407
7 | 1.1179 | 0.0603 | -0.0838 | 18.539
7.5 | 1.0553 | 0.07422 | -0.0863 | 14.2185
8 | 1.0155 | 0.08852 | -0.092 | 11.472
8.5 | 0.997 | 0.10011 | -0.0955 | 9.959
9 | 0.9853 | 0.11153 | -0.0992 | 8.8344
9.5 | 0.9807 | 0.12188 | -0.1021 | 8.0464
10 | 0.9701 | 0.13383 | -0.1075 | 7.2487
10.5 | 0.9743 | 0.14374 | -0.1107 | 6.7782
11 | 0.9807 | 0.15567 | -0.116 | 6.2999
12.5 | 0.9942 | 0.19171 | -0.1372 | 5.186
13 | 1.0064 | 0.19972 | -0.1411 | 5.0391
13.5 | 1.0221 | 0.20806 | -0.145 | 4.9125
14 | 1.0408 | 0.21687 | -0.149 | 4.7992
14.5 | 1.0611 | 0.22597 | -0.153 | 4.6958
15 | 1.0809 | 0.23514 | -0.1576 | 4.5968
15.5 | 1.1017 | 0.24434 | -0.1623 | 4.5089
16 | 1.1232 | 0.25402 | -0.1671 | 4.4217
16.5 | 1.1468 | 0.26428 | -0.1716 | 4.3393
17 | 1.1767 | 0.27805 | -0.1746 | 4.232
17.5 | 1.1904 | 0.28258 | -0.1822 | 4.2126
18 | 1.2103 | 0.29127 | -0.1885 | 4.1553
18.5 | 1.2413 | 0.30686 | -0.1912 | 4.0452
19 | 1.2562 | 0.31052 | -0.1997 | 4.0455
19.5 | 1.2803 | 0.32177 | -0.205 | 3.9789
20 | 1.302 | 0.32999 | -0.2116 | 3.9456

## 9. Re 100k Mach 0.00 (1)
BIGFOIL.COM POLAR EXPORT
EM J18 3010 26 51
EM J18 3010 26 51 |  |  |  | Cl Max: | 1.382 | at alpha= | 9 | deg
JavaFoil+Calcfoil stall+Eppler ext transition |  |  |  | L/D Max: | 53.786 | at alpha= | 7 | deg
Re: | 100000 |  |  | Cd Min: | 0.01621 | at alpha= | -1 | deg
Mach: | 0 |  |  | Cl=0 at alpha= | -4.3814 | deg
|  |  |  | @ Cl=0.1, Cd= | 0.01732
|  |  |  | @ Cl=0.4, Cd= | 0.01621
|  |  |  | @ Cl=0.6, Cd= | 0.016816
alpha (deg) | Cl | Cd | Cm | Cl/Cd
-17 | -0.334 | 0.24525 | -0.032 | -1.364
-16.5 | -0.347 | 0.24186 | -0.032 | -1.437
-16 | -0.36 | 0.22112 | -0.032 | -1.63
-15.5 | -0.373 | 0.20233 | -0.032 | -1.843
-15 | -0.385 | 0.1939 | -0.032 | -1.984
-14.5 | -0.396 | 0.17916 | -0.032 | -2.208
-14 | -0.405 | 0.163 | -0.031 | -2.487
-13.5 | -0.414 | 0.15762 | -0.032 | -2.623
-13 | -0.42 | 0.14428 | -0.032 | -2.909
-12.5 | -0.424 | 0.13079 | -0.031 | -3.239
-12 | -0.425 | 0.12603 | -0.031 | -3.37
-11.5 | -0.423 | 0.11359 | -0.031 | -3.72
-11 | -0.417 | 0.1045 | -0.031 | -3.99
-10.5 | -0.408 | 0.09699 | -0.03 | -4.202
-10 | -0.394 | 0.08906 | -0.031 | -4.425
-9.5 | -0.376 | 0.08355 | -0.031 | -4.505
-9 | -0.355 | 0.07629 | -0.031 | -4.648
-8.5 | -0.329 | 0.07186 | -0.031 | -4.572
-8 | -0.299 | 0.06636 | -0.031 | -4.5
-7.5 | -0.265 | 0.0614 | -0.032 | -4.318
-7 | -0.228 | 0.05761 | -0.032 | -3.963
-6.5 | -0.189 | 0.05362 | -0.033 | -3.519
-6 | -0.147 | 0.05069 | -0.035 | -2.894
-5.5 | -0.103 | 0.04766 | -0.037 | -2.157
-5 | -0.058 | 0.04516 | -0.041 | -1.273
-4.5 | -0.014 | 0.01809 | -0.105 | -0.76
-4 | 0.045 | 0.01774 | -0.105 | 2.538
-3.5 | 0.104 | 0.01729 | -0.106 | 6.031
-3 | 0.164 | 0.01693 | -0.106 | 9.676
-2.5 | 0.223 | 0.0166 | -0.106 | 13.455
-2 | 0.283 | 0.01636 | -0.106 | 17.287
-1.5 | 0.342 | 0.01623 | -0.106 | 21.082
-1 | 0.401 | 0.01621 | -0.107 | 24.757
-0.5 | 0.46 | 0.01627 | -0.107 | 28.306
0 | 0.52 | 0.01645 | -0.107 | 31.616
0.5 | 0.579 | 0.01667 | -0.107 | 34.733
1 | 0.638 | 0.01708 | -0.108 | 37.347
1.5 | 0.697 | 0.01751 | -0.108 | 39.799
2 | 0.755 | 0.018 | -0.108 | 41.97
2.5 | 0.814 | 0.01865 | -0.108 | 43.616
3 | 0.872 | 0.01939 | -0.108 | 44.956
3.5 | 0.929 | 0.02012 | -0.109 | 46.191
4 | 0.987 | 0.02076 | -0.109 | 47.534
4.5 | 1.043 | 0.02158 | -0.109 | 48.348
5 | 1.099 | 0.02247 | -0.109 | 48.898
5.5 | 1.153 | 0.02346 | -0.109 | 49.159
6 | 1.206 | 0.02461 | -0.109 | 48.984
6.5 | 1.255 | 0.02598 | -0.11 | 48.29
7 | 1.291 | 0.02401 | -0.109 | 53.786
7.5 | 1.326 | 0.02806 | -0.109 | 47.247
8 | 1.353 | 0.02981 | -0.108 | 45.41
8.5 | 1.373 | 0.03171 | -0.108 | 43.307
9 | 1.382 | 0.03388 | -0.107 | 40.802
9.5 | 1.361 | 0.03837 | -0.103 | 35.462
10 | 1.166 | 0.07906 | -0.047 | 14.745
10.5 | 1.166 | 0.08469 | -0.038 | 13.766
11 | 1.162 | 0.09136 | -0.032 | 12.724
11.5 | 1.15 | 0.09811 | -0.031 | 11.726
12 | 1.133 | 0.1068 | -0.03 | 10.608
12.5 | 1.11 | 0.11598 | -0.029 | 9.572
13 | 1.083 | 0.12602 | -0.028 | 8.593
13.5 | 1.052 | 0.13364 | -0.027 | 7.87
14 | 1.017 | 0.14491 | -0.026 | 7.02

## 10. Re 100k Mach 0.00 (2)
BIGFOIL.COM POLAR EXPORT
EM J18 3010 26 51
EM J18 3010 26 51 |  |  |  | Cl Max: | 1.4588 | at alpha= | 12 | deg
XFOIL ncrit=9 |  |  |  | L/D Max: | 57.6 | at alpha= | 4.5 | deg
Re: | 100000 |  |  | Cd Min: | 0.25135 | at alpha= | -20 | deg
Mach: | 0 |  |  | Cl=0 at alpha= | -2.6648 | deg
|  |  |  | @ Cl=0.1, Cd= | 0.016898
|  |  |  | @ Cl=0.4, Cd= | 0.016375
|  |  |  | @ Cl=0.6, Cd= | 0.015091
alpha (deg) | Cl | Cd | Cm | Cl/Cd
-20 | -0.6991 | 0.25135 | 0.0435 | -2.7814
-19.5 | -0.6796 | 0.24389 | 0.0408 | -2.7865
-19 | -0.6613 | 0.2376 | 0.0371 | -2.7832
-18.5 | -0.6435 | 0.23139 | 0.0331 | -2.781
-18 | -0.6272 | 0.2261 | 0.0281 | -2.774
-17.5 | -0.6194 | 0.22477 | 0.0213 | -2.7557
-17 | -0.5985 | 0.21413 | 0.0189 | -2.795
-16.5 | -0.576 | 0.20537 | 0.0178 | -2.8047
-16 | -0.5586 | 0.19888 | 0.0147 | -2.8087
-15.5 | -0.5437 | 0.19284 | 0.0107 | -2.8194
-15 | -0.5455 | 0.1917 | 0.0035 | -2.8456
-14.5 | -0.5157 | 0.17906 | 0.004 | -2.88
-14 | -0.4986 | 0.1723 | 0.0019 | -2.8938
-13.5 | -0.4883 | 0.16638 | -0.002 | -2.9348
-13 | -0.4992 | 0.16426 | -0.0097 | -3.0391
-12.5 | -0.4649 | 0.15188 | -0.0075 | -3.061
-12 | -0.4498 | 0.14514 | -0.0092 | -3.0991
-11.5 | -0.4549 | 0.14046 | -0.0154 | -3.2386
-11 | -0.4437 | 0.13177 | -0.0174 | -3.3672
-10.5 | -0.4213 | 0.1245 | -0.0169 | -3.3839
-10 | -0.4336 | 0.1194 | -0.0246 | -3.6315
-9.5 | -0.4077 | 0.11078 | -0.0223 | -3.6803
-9 | -0.4187 | 0.10532 | -0.0289 | -3.9755
-8.5 | -0.3961 | 0.09756 | -0.0266 | -4.0601
-8 | -0.4282 | 0.09289 | -0.0326 | -4.6098
-7.5 | -0.4077 | 0.0855 | -0.0283 | -4.7684
-7 | -0.4381 | 0.07764 | -0.0411 | -5.6427
-6.5 | -0.4348 | 0.05329 | -0.06 | -8.1591
-6 | -0.3949 | 0.03667 | -0.0694 | -10.769
-5.5 | -0.3361 | 0.02868 | -0.0739 | -11.719
-5 | -0.2757 | 0.02374 | -0.0759 | -11.6133
-4.5 | -0.2169 | 0.0209 | -0.077 | -10.378
-4 | -0.1561 | 0.01871 | -0.0787 | -8.3431
-3.5 | -0.0941 | 0.01722 | -0.081 | -5.4646
-3 | -0.0358 | 0.01652 | -0.0826 | -2.1671
-2.5 | 0.0176 | 0.01634 | -0.083 | 1.0771
-2 | 0.0668 | 0.01655 | -0.0824 | 4.0363
-1.5 | 0.1107 | 0.01701 | -0.0807 | 6.5079
-0.5 | 0.2509 | 0.01677 | -0.084 | 14.9612
0 | 0.3489 | 0.01653 | -0.0934 | 21.1071
0.5 | 0.4445 | 0.01624 | -0.101 | 27.3707
1 | 0.5304 | 0.01563 | -0.1056 | 33.9347
1.5 | 0.6001 | 0.01509 | -0.1066 | 39.7681
2 | 0.6643 | 0.0146 | -0.1062 | 45.5
2.5 | 0.723 | 0.01438 | -0.105 | 50.2782
3 | 0.7789 | 0.01445 | -0.1034 | 53.9031
3.5 | 0.8328 | 0.0148 | -0.1017 | 56.2703
4 | 0.885 | 0.01542 | -0.1001 | 57.393
4.5 | 0.936 | 0.01625 | -0.0986 | 57.6
5 | 0.986 | 0.01725 | -0.0971 | 57.1594
5.5 | 1.0351 | 0.0184 | -0.0957 | 56.2554
6 | 1.0836 | 0.01968 | -0.0943 | 55.061
6.5 | 1.131 | 0.02109 | -0.0929 | 53.6273
7 | 1.1771 | 0.02263 | -0.0913 | 52.015
7.5 | 1.2216 | 0.02433 | -0.0896 | 50.2096
8 | 1.2638 | 0.02614 | -0.0876 | 48.3474
8.5 | 1.3032 | 0.02822 | -0.0853 | 46.18
9 | 1.3388 | 0.03052 | -0.0825 | 43.8663
9.5 | 1.3708 | 0.03322 | -0.0793 | 41.2643
10 | 1.3999 | 0.03648 | -0.076 | 38.3745
10.5 | 1.4234 | 0.04013 | -0.072 | 35.4697
11 | 1.4428 | 0.04439 | -0.0679 | 32.5028
11.5 | 1.4532 | 0.04964 | -0.0632 | 29.2748
12 | 1.4588 | 0.0553 | -0.0587 | 26.3797
12.5 | 1.431 | 0.06161 | -0.0523 | 23.2267
13 | 1.3991 | 0.06997 | -0.0492 | 19.9957
13.5 | 1.3552 | 0.08087 | -0.05 | 16.7578
14 | 1.2937 | 0.09647 | -0.0569 | 13.4104
14.5 | 1.2262 | 0.11707 | -0.0697 | 10.4741
16 | 1.0452 | 0.21749 | -0.1344 | 4.8057
16.5 | 1.0605 | 0.22646 | -0.1376 | 4.6829
17 | 1.0737 | 0.23359 | -0.142 | 4.5965

## 11. Re 100k Mach 0.10 (1)
BIGFOIL.COM POLAR EXPORT
EM J18 3010 26 51
EM J18 3010 26 51 |  |  |  | Cl Max: | 1.38 | at alpha= | 9 | deg
JavaFoil+Calcfoil stall+Eppler ext transition |  |  |  | L/D Max: | 53.528 | at alpha= | 7 | deg
Re: | 100000 |  |  | Cd Min: | 0.01624 | at alpha= | -1 | deg
Mach: | 0.1 |  |  | Cl=0 at alpha= | -4.3814 | deg
|  |  |  | @ Cl=0.1, Cd= | 0.017407
|  |  |  | @ Cl=0.4, Cd= | 0.016241
|  |  |  | @ Cl=0.6, Cd= | 0.016876
alpha (deg) | Cl | Cd | Cm | Cl/Cd
-17 | -0.293 | 0.22613 | -0.033 | -1.296
-16.5 | -0.308 | 0.25729 | -0.033 | -1.198
-16 | -0.323 | 0.23557 | -0.032 | -1.372
-15.5 | -0.338 | 0.21502 | -0.032 | -1.572
-15 | -0.352 | 0.19507 | -0.032 | -1.806
-14.5 | -0.366 | 0.19037 | -0.032 | -1.923
-14 | -0.379 | 0.17384 | -0.032 | -2.178
-13.5 | -0.39 | 0.15787 | -0.032 | -2.468
-13 | -0.399 | 0.14368 | -0.031 | -2.775
-12.5 | -0.406 | 0.13957 | -0.032 | -2.906
-12 | -0.41 | 0.12617 | -0.031 | -3.246
-11.5 | -0.41 | 0.11449 | -0.031 | -3.583
-11 | -0.407 | 0.10519 | -0.031 | -3.871
-10.5 | -0.4 | 0.09904 | -0.031 | -4.039
-10 | -0.389 | 0.08956 | -0.031 | -4.339
-9.5 | -0.373 | 0.08386 | -0.031 | -4.444
-9 | -0.352 | 0.07774 | -0.031 | -4.531
-8.5 | -0.327 | 0.0719 | -0.031 | -4.551
-8 | -0.298 | 0.06648 | -0.031 | -4.485
-7.5 | -0.265 | 0.06184 | -0.032 | -4.287
-7 | -0.229 | 0.05826 | -0.032 | -3.924
-6.5 | -0.189 | 0.05402 | -0.033 | -3.502
-6 | -0.147 | 0.05045 | -0.034 | -2.917
-5.5 | -0.103 | 0.04776 | -0.037 | -2.161
-5 | -0.058 | 0.04527 | -0.041 | -1.276
-4.5 | -0.014 | 0.01816 | -0.106 | -0.76
-4 | 0.045 | 0.01781 | -0.106 | 2.541
-3.5 | 0.105 | 0.01737 | -0.106 | 6.035
-3 | 0.165 | 0.01696 | -0.106 | 9.708
-2.5 | 0.224 | 0.01661 | -0.107 | 13.51
-2 | 0.284 | 0.01638 | -0.107 | 17.353
-1.5 | 0.344 | 0.01626 | -0.107 | 21.152
-1 | 0.403 | 0.01624 | -0.107 | 24.828
-0.5 | 0.463 | 0.01633 | -0.107 | 28.341
0 | 0.523 | 0.01649 | -0.108 | 31.695
0.5 | 0.582 | 0.01676 | -0.108 | 34.734
1 | 0.641 | 0.01714 | -0.108 | 37.414
1.5 | 0.7 | 0.01757 | -0.108 | 39.861
2 | 0.759 | 0.01806 | -0.109 | 42.032
2.5 | 0.818 | 0.0187 | -0.109 | 43.718
3 | 0.876 | 0.01945 | -0.109 | 45.034
3.5 | 0.934 | 0.02023 | -0.109 | 46.156
4 | 0.991 | 0.02087 | -0.109 | 47.497
4.5 | 1.048 | 0.0217 | -0.109 | 48.312
5 | 1.104 | 0.02264 | -0.11 | 48.778
5.5 | 1.159 | 0.02363 | -0.11 | 49.033
6 | 1.211 | 0.02476 | -0.11 | 48.915
6.5 | 1.26 | 0.02625 | -0.11 | 47.997
7 | 1.296 | 0.02421 | -0.11 | 53.528
7.5 | 1.329 | 0.02835 | -0.109 | 46.884
8 | 1.356 | 0.03017 | -0.109 | 44.942
8.5 | 1.374 | 0.03212 | -0.108 | 42.769
9 | 1.38 | 0.03448 | -0.107 | 40.018
9.5 | 1.341 | 0.04077 | -0.102 | 32.906
10 | 1.162 | 0.07967 | -0.045 | 14.586
10.5 | 1.16 | 0.08553 | -0.036 | 13.567
11 | 1.154 | 0.09193 | -0.033 | 12.558
11.5 | 1.139 | 0.09961 | -0.031 | 11.433
12 | 1.117 | 0.10886 | -0.029 | 10.261
12.5 | 1.09 | 0.11897 | -0.028 | 9.16
13 | 1.058 | 0.12971 | -0.028 | 8.155
13.5 | 1.022 | 0.14041 | -0.028 | 7.276
14 | 0.982 | 0.15273 | -0.027 | 6.431

## 12. Re 100k Mach 0.10 (2)
BIGFOIL.COM POLAR EXPORT
EM J18 3010 26 51
EM J18 3010 26 51 |  |  |  | Cl Max: | 1.448 | at alpha= | 12 | deg
XFOIL ncrit=9 |  |  |  | L/D Max: | 57.4115 | at alpha= | 4.5 | deg
Re: | 100000 |  |  | Cd Min: | 0.2517 | at alpha= | -20 | deg
Mach: | 0.1 |  |  | Cl=0 at alpha= | -2.6485 | deg
|  |  |  | @ Cl=0.1, Cd= | 0.017014
|  |  |  | @ Cl=0.4, Cd= | 0.016385
|  |  |  | @ Cl=0.6, Cd= | 0.01512
alpha (deg) | Cl | Cd | Cm | Cl/Cd
-20 | -0.7006 | 0.2517 | 0.044 | -2.7835
-19.5 | -0.6812 | 0.24456 | 0.0411 | -2.7854
-19 | -0.6628 | 0.23825 | 0.0373 | -2.782
-18.5 | -0.6448 | 0.23202 | 0.0332 | -2.7791
-18 | -0.6289 | 0.22706 | 0.0279 | -2.7698
-17.5 | -0.6216 | 0.22599 | 0.0211 | -2.7506
-17 | -0.5976 | 0.21385 | 0.0196 | -2.7945
-16.5 | -0.5764 | 0.20584 | 0.0179 | -2.8002
-16 | -0.5589 | 0.19934 | 0.0148 | -2.8038
-15.5 | -0.5445 | 0.1935 | 0.0105 | -2.814
-15 | -0.5474 | 0.19277 | 0.0032 | -2.8397
-14.5 | -0.5148 | 0.17939 | 0.0042 | -2.8697
-14 | -0.4981 | 0.17269 | 0.0019 | -2.8844
-13.5 | -0.4891 | 0.16709 | -0.0025 | -2.9272
-13 | -0.5001 | 0.16505 | -0.0101 | -3.03
-12.5 | -0.4629 | 0.15219 | -0.0074 | -3.0416
-12 | -0.4487 | 0.14551 | -0.0093 | -3.0836
-11.5 | -0.4564 | 0.14126 | -0.0161 | -3.2309
-11 | -0.4387 | 0.1319 | -0.0167 | -3.326
-10.5 | -0.4195 | 0.12487 | -0.017 | -3.3595
-10 | -0.4349 | 0.1201 | -0.0254 | -3.6211
-9.5 | -0.4046 | 0.11121 | -0.0221 | -3.6382
-9 | -0.4203 | 0.10598 | -0.0297 | -3.9658
-8.5 | -0.3931 | 0.09796 | -0.0265 | -4.0129
-8 | -0.4304 | 0.09352 | -0.0336 | -4.6022
-7.5 | -0.402 | 0.08584 | -0.0283 | -4.6831
-7 | -0.4361 | 0.07852 | -0.0398 | -5.554
-6.5 | -0.4198 | 0.07337 | -0.0314 | -5.7217
-6 | -0.4007 | 0.03854 | -0.068 | -10.397
-5.5 | -0.3417 | 0.02942 | -0.0736 | -11.6145
-5 | -0.2799 | 0.02412 | -0.076 | -11.6045
-4.5 | -0.2213 | 0.02133 | -0.077 | -10.3751
-4 | -0.1595 | 0.0189 | -0.0788 | -8.4392
-3.5 | -0.097 | 0.01741 | -0.0811 | -5.5715
-3 | -0.0381 | 0.01664 | -0.0828 | -2.2897
-2.5 | 0.0161 | 0.01645 | -0.0833 | 0.97872
-2 | 0.0657 | 0.01665 | -0.0827 | 3.9459
-1.5 | 0.11 | 0.01712 | -0.0812 | 6.4252
-1 | 0.1934 | 0.0173 | -0.0857 | 11.1792
-0.5 | 0.2574 | 0.01688 | -0.0855 | 15.2488
0 | 0.3528 | 0.01653 | -0.094 | 21.343
0.5 | 0.4472 | 0.01624 | -0.1014 | 27.5369
1 | 0.5303 | 0.01569 | -0.1054 | 33.7986
1.5 | 0.6025 | 0.0151 | -0.1067 | 39.9007
2 | 0.6685 | 0.01456 | -0.1065 | 45.9135
2.5 | 0.7271 | 0.01438 | -0.1052 | 50.5633
3 | 0.7823 | 0.01451 | -0.1035 | 53.9145
3.5 | 0.8365 | 0.0149 | -0.1019 | 56.1409
4 | 0.8891 | 0.01553 | -0.1002 | 57.2505
4.5 | 0.9404 | 0.01638 | -0.0987 | 57.4115
5 | 0.9909 | 0.01741 | -0.0972 | 56.9156
5.5 | 1.0404 | 0.01858 | -0.0957 | 55.9957
6 | 1.0892 | 0.01991 | -0.0943 | 54.7062
6.5 | 1.1369 | 0.02136 | -0.0928 | 53.2257
7 | 1.1833 | 0.02293 | -0.0912 | 51.6049
7.5 | 1.2275 | 0.02464 | -0.0893 | 49.8174
8 | 1.27 | 0.02657 | -0.0873 | 47.7983
8.5 | 1.3085 | 0.02864 | -0.0847 | 45.6878
9 | 1.344 | 0.03101 | -0.0818 | 43.3409
9.5 | 1.3753 | 0.03382 | -0.0785 | 40.6653
10 | 1.4024 | 0.03728 | -0.0747 | 37.618
10.5 | 1.4257 | 0.04102 | -0.0708 | 34.7562
11 | 1.4429 | 0.04551 | -0.0664 | 31.7051
11.5 | 1.4456 | 0.05107 | -0.0608 | 28.3062
12 | 1.448 | 0.057 | -0.0564 | 25.4035
12.5 | 1.415 | 0.06392 | -0.0508 | 22.137
13 | 1.3769 | 0.0732 | -0.0491 | 18.8101
13.5 | 1.3282 | 0.08549 | -0.0519 | 15.5363
14 | 1.2696 | 0.1019 | -0.0604 | 12.4593
14.5 | 1.2115 | 0.12179 | -0.0726 | 9.9475
15 | 1.0645 | 0.18367 | -0.1121 | 5.7957
15.5 | 1.0528 | 0.21104 | -0.1263 | 4.9886
16 | 1.0471 | 0.21849 | -0.1355 | 4.7924
16.5 | 1.0636 | 0.22753 | -0.1384 | 4.6745
17 | 1.0759 | 0.23464 | -0.1433 | 4.5853

## 13. Re 100k Mach 0.25 (1)
BIGFOIL.COM POLAR EXPORT
EM J18 3010 26 51
EM J18 3010 26 51 |  |  |  | Cl Max: | 1.368 | at alpha= | 8.5 | deg
JavaFoil+Calcfoil stall+Eppler ext transition |  |  |  | L/D Max: | 53.573 | at alpha= | 6.5 | deg
Re: | 100000 |  |  | Cd Min: | 0.01646 | at alpha= | -1 | deg
Mach: | 0.25 |  |  | Cl=0 at alpha= | -4.3833 | deg
|  |  |  | @ Cl=0.1, Cd= | 0.017638
|  |  |  | @ Cl=0.4, Cd= | 0.016467
|  |  |  | @ Cl=0.6, Cd= | 0.017034
alpha (deg) | Cl | Cd | Cm | Cl/Cd
-15 | -0.061 | 0.2281 | -0.035 | -0.267
-14.5 | -0.058 | 0.19656 | -0.036 | -0.295
-14 | -0.055 | 0.18245 | -0.035 | -0.303
-13.5 | -0.153 | 0.22849 | -0.034 | -0.67
-13 | -0.2 | 0.19827 | -0.034 | -1.01
-12.5 | -0.239 | 0.17402 | -0.033 | -1.374
-12 | -0.272 | 0.16071 | -0.033 | -1.693
-11.5 | -0.299 | 0.13745 | -0.033 | -2.175
-11 | -0.32 | 0.12427 | -0.032 | -2.572
-10.5 | -0.334 | 0.11344 | -0.033 | -2.94
-10 | -0.34 | 0.09925 | -0.032 | -3.426
-9.5 | -0.339 | 0.09231 | -0.032 | -3.673
-9 | -0.33 | 0.0843 | -0.031 | -3.92
-8.5 | -0.315 | 0.07659 | -0.032 | -4.108
-8 | -0.292 | 0.07102 | -0.032 | -4.112
-7.5 | -0.263 | 0.06418 | -0.032 | -4.104
-7 | -0.23 | 0.05972 | -0.033 | -3.845
-6.5 | -0.191 | 0.05553 | -0.033 | -3.447
-6 | -0.15 | 0.05179 | -0.035 | -2.892
-5.5 | -0.105 | 0.04852 | -0.036 | -2.172
-5 | -0.059 | 0.04572 | -0.039 | -1.292
-4.5 | -0.014 | 0.01839 | -0.108 | -0.77
-4 | 0.046 | 0.01803 | -0.109 | 2.577
-3.5 | 0.108 | 0.01758 | -0.109 | 6.122
-3 | 0.169 | 0.01714 | -0.109 | 9.866
-2.5 | 0.231 | 0.0168 | -0.11 | 13.725
-2 | 0.292 | 0.01659 | -0.11 | 17.601
-1.5 | 0.353 | 0.01649 | -0.11 | 21.422
-1 | 0.414 | 0.01646 | -0.11 | 25.171
-0.5 | 0.475 | 0.01654 | -0.11 | 28.752
0 | 0.537 | 0.01672 | -0.111 | 32.127
0.5 | 0.598 | 0.01702 | -0.111 | 35.137
1 | 0.659 | 0.01745 | -0.111 | 37.76
1.5 | 0.719 | 0.01794 | -0.111 | 40.099
2 | 0.78 | 0.01849 | -0.112 | 42.171
2.5 | 0.84 | 0.01922 | -0.112 | 43.698
3 | 0.9 | 0.02 | -0.112 | 44.984
3.5 | 0.959 | 0.02081 | -0.112 | 46.093
4 | 1.018 | 0.02159 | -0.112 | 47.158
4.5 | 1.076 | 0.02236 | -0.112 | 48.124
5 | 1.133 | 0.02335 | -0.113 | 48.541
5.5 | 1.189 | 0.02447 | -0.113 | 48.572
6 | 1.241 | 0.02584 | -0.113 | 48.044
6.5 | 1.283 | 0.02394 | -0.112 | 53.573
7 | 1.319 | 0.02806 | -0.112 | 47.02
7.5 | 1.348 | 0.02988 | -0.112 | 45.09
8 | 1.365 | 0.03218 | -0.111 | 42.425
8.5 | 1.368 | 0.03479 | -0.11 | 39.32
9 | 1.331 | 0.04051 | -0.105 | 32.859
9.5 | 1.142 | 0.07768 | -0.044 | 14.696
10 | 1.13 | 0.08383 | -0.035 | 13.48
10.5 | 1.11 | 0.09126 | -0.032 | 12.164
11 | 1.081 | 0.10274 | -0.031 | 10.517
11.5 | 1.034 | 0.11239 | -0.028 | 9.202
12 | 0.977 | 0.12644 | -0.027 | 7.73
12.5 | 0.911 | 0.1414 | -0.029 | 6.44
13 | 0.835 | 0.15659 | -0.029 | 5.333
13.5 | 0.752 | 0.16838 | -0.028 | 4.468

## 14. Re 100k Mach 0.25 (2)
BIGFOIL.COM POLAR EXPORT
EM J18 3010 26 51
EM J18 3010 26 51 |  |  |  | Cl Max: | 1.4212 | at alpha= | 10.5 | deg
XFOIL ncrit=9 |  |  |  | L/D Max: | 56.5077 | at alpha= | 4 | deg
Re: | 100000 |  |  | Cd Min: | 0.25514 | at alpha= | -20 | deg
Mach: | 0.25 |  |  | Cl=0 at alpha= | -2.5538 | deg
|  |  |  | @ Cl=0.1, Cd= | 0.01745
|  |  |  | @ Cl=0.4, Cd= | 0.016487
|  |  |  | @ Cl=0.6, Cd= | 0.01519
alpha (deg) | Cl | Cd | Cm | Cl/Cd
-20 | -0.7104 | 0.25514 | 0.0465 | -2.7844
-19.5 | -0.6909 | 0.24848 | 0.0426 | -2.7805
-19 | -0.6717 | 0.242 | 0.0384 | -2.7756
-18.5 | -0.6531 | 0.23592 | 0.0337 | -2.7683
-18 | -0.6402 | 0.23343 | 0.027 | -2.7426
-17.5 | -0.6339 | 0.2328 | 0.0204 | -2.7229
-17 | -0.5989 | 0.21543 | 0.0216 | -2.78
-16.5 | -0.5796 | 0.20856 | 0.0186 | -2.7791
-16 | -0.5619 | 0.20202 | 0.0148 | -2.7814
-15.5 | -0.5526 | 0.19863 | 0.0085 | -2.7821
-15 | -0.5376 | 0.19055 | 0.005 | -2.8213
-14.5 | -0.5125 | 0.18149 | 0.0046 | -2.8238
-14 | -0.497 | 0.17494 | 0.0014 | -2.841
-13.5 | -0.4975 | 0.1721 | -0.0051 | -2.8908
-13 | -0.478 | 0.1621 | -0.0068 | -2.9488
-12.5 | -0.4553 | 0.15405 | -0.0073 | -2.9555
-12 | -0.4457 | 0.14787 | -0.0107 | -3.0141
-11.5 | -0.4618 | 0.14531 | -0.0191 | -3.178
-11 | -0.4226 | 0.13339 | -0.0155 | -3.1682
-10.5 | -0.4135 | 0.12705 | -0.0182 | -3.2546
-10 | -0.4312 | 0.12225 | -0.0267 | -3.5272
-9.5 | -0.3946 | 0.11339 | -0.0226 | -3.48
-9 | -0.4014 | 0.10679 | -0.0277 | -3.7588
-8.5 | -0.3813 | 0.10004 | -0.0267 | -3.8115
-8 | -0.3966 | 0.0938 | -0.0311 | -4.2281
-7.5 | -0.3816 | 0.08764 | -0.0286 | -4.3542
-7 | -0.4196 | 0.08239 | -0.0326 | -5.0929
-6.5 | -0.4088 | 0.07655 | -0.0278 | -5.3403
-6 | -0.4207 | 0.04721 | -0.0607 | -8.9112
-5.5 | -0.3733 | 0.03469 | -0.0701 | -10.761
-5 | -0.308 | 0.02769 | -0.0751 | -11.1231
-4.5 | -0.2442 | 0.02323 | -0.0774 | -10.5123
-4 | -0.1801 | 0.02031 | -0.0792 | -8.8676
-3.5 | -0.1146 | 0.01842 | -0.0815 | -6.2215
-3 | -0.0514 | 0.01739 | -0.0837 | -2.9557
-2.5 | 0.0062 | 0.01707 | -0.0847 | 0.36321
-2 | 0.0588 | 0.01724 | -0.0846 | 3.4107
-1.5 | 0.1295 | 0.0176 | -0.0875 | 7.358
-1 | 0.2171 | 0.01773 | -0.0921 | 12.2448
-0.5 | 0.2814 | 0.01737 | -0.0916 | 16.2003
0 | 0.3634 | 0.01664 | -0.0958 | 21.8389
0.5 | 0.4618 | 0.01623 | -0.1034 | 28.4535
1 | 0.5453 | 0.01564 | -0.1069 | 34.8657
1.5 | 0.6194 | 0.01503 | -0.108 | 41.2109
2 | 0.6839 | 0.01469 | -0.1073 | 46.5555
2.5 | 0.7452 | 0.01458 | -0.106 | 51.1111
3 | 0.8026 | 0.01485 | -0.1044 | 54.0471
3.5 | 0.8584 | 0.01538 | -0.1026 | 55.8127
4 | 0.9126 | 0.01615 | -0.101 | 56.5077
4.5 | 0.9657 | 0.01713 | -0.0993 | 56.3748
5 | 1.0177 | 0.0183 | -0.0976 | 55.612
5.5 | 1.069 | 0.01961 | -0.096 | 54.513
6 | 1.1193 | 0.02109 | -0.0942 | 53.0725
6.5 | 1.1682 | 0.02271 | -0.0923 | 51.4399
7 | 1.215 | 0.02451 | -0.0902 | 49.5716
7.5 | 1.2599 | 0.02652 | -0.0878 | 47.5075
8 | 1.3006 | 0.02873 | -0.0848 | 45.2698
8.5 | 1.3381 | 0.03125 | -0.0815 | 42.8192
9 | 1.3709 | 0.0343 | -0.0778 | 39.9679
9.5 | 1.3948 | 0.03785 | -0.0731 | 36.8507
10 | 1.4144 | 0.04234 | -0.0683 | 33.4058
10.5 | 1.4212 | 0.04733 | -0.0626 | 30.0275
11 | 1.4126 | 0.0526 | -0.0562 | 26.8555
11.5 | 1.3894 | 0.05998 | -0.0514 | 23.1644
12 | 1.3505 | 0.06944 | -0.0499 | 19.4484
12.5 | 1.3023 | 0.08188 | -0.0531 | 15.905
13 | 1.2436 | 0.0986 | -0.0622 | 12.6126
13.5 | 1.1864 | 0.11851 | -0.0744 | 10.011
14 | 1.0798 | 0.16113 | -0.1021 | 6.7014
14.5 | 1.0717 | 0.17686 | -0.1099 | 6.0596
15 | 1.0739 | 0.19056 | -0.1162 | 5.6355
15.5 | 1.0653 | 0.21685 | -0.1312 | 4.9126

## 15. Re 100k Mach 0.50 (1)
BIGFOIL.COM POLAR EXPORT
EM J18 3010 26 51
EM J18 3010 26 51 |  |  |  | Cl Max: | 1.364 | at alpha= | 6.5 | deg
JavaFoil+Calcfoil stall+Eppler ext transition |  |  |  | L/D Max: | 52.332 | at alpha= | 5 | deg
Re: | 100000 |  |  | Cd Min: | 0.01745 | at alpha= | -1.5 | deg
Mach: | 0.5 |  |  | Cl=0 at alpha= | -4.4 | deg
|  |  |  | @ Cl=0.1, Cd= | 0.018827
|  |  |  | @ Cl=0.4, Cd= | 0.017453
|  |  |  | @ Cl=0.6, Cd= | 0.01794
alpha (deg) | Cl | Cd | Cm | Cl/Cd
-20 | -0.85 | 0.35854 | -0.061 | -2.37
-19.5 | -0.823 | 0.34565 | -0.061 | -2.381
-19 | -0.797 | 0.3321 | -0.061 | -2.399
-18.5 | -0.77 | 0.32824 | -0.062 | -2.347
-18 | -0.744 | 0.31394 | -0.062 | -2.369
-17.5 | -0.715 | 0.30365 | -0.059 | -2.354
-17 | -0.688 | 0.29926 | -0.059 | -2.299
-16.5 | -0.661 | 0.29135 | -0.059 | -2.269
-16 | -0.634 | 0.27519 | -0.059 | -2.305
-15.5 | -0.608 | 0.27084 | -0.059 | -2.243
-15 | -0.58 | 0.26652 | -0.058 | -2.177
-14.5 | -0.552 | 0.25309 | -0.055 | -2.182
-14 | -0.525 | 0.25036 | -0.056 | -2.098
-13.5 | -0.498 | 0.23917 | -0.056 | -2.084
-13 | -0.471 | 0.23523 | -0.056 | -2.004
-12.5 | -0.443 | 0.21925 | -0.053 | -2.022
-12 | -0.416 | 0.21468 | -0.053 | -1.939
-11.5 | -0.389 | 0.20175 | -0.053 | -1.929
-11 | -0.362 | 0.19195 | -0.05 | -1.883
-10.5 | -0.334 | 0.1869 | -0.05 | -1.789
-10 | -0.307 | 0.18322 | -0.05 | -1.677
-9.5 | -0.28 | 0.17412 | -0.047 | -1.606
-9 | -0.252 | 0.16081 | -0.047 | -1.57
-8.5 | -0.225 | 0.15702 | -0.043 | -1.433
-8 | -0.198 | 0.15833 | -0.044 | -1.249
-7.5 | -0.17 | 0.0933 | -0.041 | -1.826
-7 | -0.143 | 0.07227 | -0.04 | -1.979
-6.5 | -0.116 | 0.07252 | -0.037 | -1.596
-6 | -0.146 | 0.06282 | -0.035 | -2.321
-5.5 | -0.111 | 0.05358 | -0.037 | -2.071
-5 | -0.064 | 0.04843 | -0.039 | -1.325
-4.5 | -0.013 | 0.04529 | -0.044 | -0.277
-4 | 0.052 | 0.01918 | -0.122 | 2.691
-3.5 | 0.12 | 0.01868 | -0.122 | 6.42
-3 | 0.189 | 0.01811 | -0.122 | 10.42
-2.5 | 0.258 | 0.01779 | -0.122 | 14.479
-2 | 0.326 | 0.01758 | -0.123 | 18.567
-1.5 | 0.395 | 0.01745 | -0.123 | 22.633
-1 | 0.463 | 0.01749 | -0.123 | 26.48
-0.5 | 0.531 | 0.01767 | -0.123 | 30.062
0 | 0.6 | 0.01794 | -0.124 | 33.453
0.5 | 0.668 | 0.01835 | -0.124 | 36.411
1 | 0.736 | 0.01888 | -0.124 | 38.967
1.5 | 0.803 | 0.01957 | -0.124 | 41.036
2 | 0.87 | 0.02044 | -0.125 | 42.58
2.5 | 0.937 | 0.02143 | -0.125 | 43.739
3 | 1.003 | 0.02246 | -0.125 | 44.677
3.5 | 1.069 | 0.02344 | -0.125 | 45.604
4 | 1.133 | 0.02465 | -0.126 | 45.987
4.5 | 1.196 | 0.02604 | -0.126 | 45.944
5 | 1.25 | 0.02388 | -0.125 | 52.332
5.5 | 1.301 | 0.02818 | -0.125 | 46.147
6 | 1.342 | 0.03044 | -0.124 | 44.094
6.5 | 1.364 | 0.03339 | -0.123 | 40.856
7 | 1.34 | 0.03817 | -0.12 | 35.113
7.5 | 1.145 | 0.0618 | -0.095 | 18.529
8 | 0.67 | 0.08328 | -0.034 | 8.045
8.5 | 0.697 | 0.1551 | -0.041 | 4.492
9 | 0.724 | 0.1662 | -0.045 | 4.354
9.5 | 0.75 | 0.18198 | -0.049 | 4.124
10 | 0.777 | 0.19642 | -0.052 | 3.958
10.5 | 0.805 | 0.21424 | -0.057 | 3.757
11 | 0.831 | 0.21435 | -0.057 | 3.877
11.5 | 0.859 | 0.23796 | -0.061 | 3.609

## 16. Re 100k Mach 0.50 (2)
BIGFOIL.COM POLAR EXPORT
EM J18 3010 26 51
EM J18 3010 26 51 |  |  |  | Cl Max: | 1.3523 | at alpha= | 8 | deg
XFOIL ncrit=9 |  |  |  | L/D Max: | 52.7701 | at alpha= | 3.5 | deg
Re: | 100000 |  |  | Cd Min: | 0.27781 | at alpha= | -20 | deg
Mach: | 0.5 |  |  | Cl=0 at alpha= | -2.3768 | deg
|  |  |  | @ Cl=0.1, Cd= | 0.019508
|  |  |  | @ Cl=0.4, Cd= | 0.018149
|  |  |  | @ Cl=0.6, Cd= | 0.015875
alpha (deg) | Cl | Cd | Cm | Cl/Cd
-20 | -0.7664 | 0.27781 | 0.0543 | -2.7587
-19.5 | -0.7444 | 0.27207 | 0.0476 | -2.7361
-19 | -0.7274 | 0.27041 | 0.04 | -2.69
-18.5 | -0.6989 | 0.25528 | 0.0375 | -2.7378
-18 | -0.674 | 0.24575 | 0.0341 | -2.7426
-17.5 | -0.6506 | 0.23784 | 0.0297 | -2.7355
-17 | -0.6281 | 0.23037 | 0.0248 | -2.7265
-16.5 | -0.6113 | 0.22655 | 0.0178 | -2.6983
-16 | -0.5893 | 0.21724 | 0.0137 | -2.7127
-15.5 | -0.5621 | 0.20698 | 0.0119 | -2.7157
-15 | -0.5408 | 0.19963 | 0.0079 | -2.709
-14.5 | -0.5298 | 0.19634 | 0.0011 | -2.6984
-14 | -0.5071 | 0.18623 | -0.0019 | -2.723
-13.5 | -0.481 | 0.17682 | -0.0033 | -2.7203
-13 | -0.4627 | 0.16981 | -0.0068 | -2.7248
-12.5 | -0.466 | 0.16813 | -0.0138 | -2.7717
-12 | -0.4305 | 0.15504 | -0.0135 | -2.7767
-11.5 | -0.412 | 0.14776 | -0.0157 | -2.7883
-11 | -0.4212 | 0.14532 | -0.0224 | -2.8984
-10.5 | -0.3838 | 0.13358 | -0.0207 | -2.8732
-10 | -0.3937 | 0.13037 | -0.0268 | -3.0199
-9.5 | -0.3614 | 0.11986 | -0.0254 | -3.0152
-9 | -0.3646 | 0.11508 | -0.0295 | -3.1682
-8.5 | -0.3476 | 0.10672 | -0.0297 | -3.2571
-8 | -0.3384 | 0.10044 | -0.0304 | -3.3692
-7.5 | -0.353 | 0.09512 | -0.0328 | -3.7111
-7 | -0.3387 | 0.08867 | -0.0298 | -3.8198
-6.5 | -0.3877 | 0.07832 | -0.0348 | -4.9502
-6 | -0.3953 | 0.07254 | -0.0322 | -5.4494
-5.5 | -0.4077 | 0.06541 | -0.0343 | -6.233
-4.5 | -0.3729 | 0.03966 | -0.0636 | -9.4024
-4 | -0.3 | 0.03075 | -0.0742 | -9.7561
-3.5 | -0.2092 | 0.02459 | -0.0821 | -8.5075
-3 | -0.1299 | 0.02174 | -0.0855 | -5.9752
-2.5 | -0.0289 | 0.02017 | -0.0929 | -1.4328
-2 | 0.0884 | 0.01953 | -0.1027 | 4.5264
-1.5 | 0.1926 | 0.01933 | -0.1091 | 9.9638
-1 | 0.2861 | 0.01912 | -0.1125 | 14.9634
-0.5 | 0.3694 | 0.0186 | -0.1128 | 19.8602
0 | 0.4285 | 0.01773 | -0.1078 | 24.1681
0.5 | 0.5031 | 0.01642 | -0.1066 | 30.6395
1 | 0.5986 | 0.01588 | -0.1109 | 37.6952
1.5 | 0.6811 | 0.01559 | -0.112 | 43.6883
2 | 0.7549 | 0.0157 | -0.1113 | 48.0828
2.5 | 0.8238 | 0.01617 | -0.1099 | 50.9462
3 | 0.8893 | 0.01697 | -0.1081 | 52.4042
3.5 | 0.9525 | 0.01805 | -0.106 | 52.7701
4 | 1.0146 | 0.01937 | -0.1038 | 52.38
4.5 | 1.0742 | 0.02096 | -0.1013 | 51.25
5 | 1.1324 | 0.02278 | -0.0985 | 49.7103
5.5 | 1.1884 | 0.02488 | -0.0952 | 47.7653
6 | 1.2415 | 0.02727 | -0.0915 | 45.5262
6.5 | 1.2868 | 0.03022 | -0.087 | 42.5811
7 | 1.3234 | 0.0337 | -0.0816 | 39.27
7.5 | 1.3481 | 0.03783 | -0.0753 | 35.6357
8 | 1.3523 | 0.04277 | -0.0681 | 31.618
8.5 | 1.3331 | 0.04887 | -0.0611 | 27.2785
9 | 1.294 | 0.05785 | -0.0584 | 22.3682
9.5 | 1.2291 | 0.07199 | -0.0633 | 17.0732
10 | 1.1401 | 0.09436 | -0.0781 | 12.0825
10.5 | 1.0835 | 0.11522 | -0.0909 | 9.4037
11 | 1.068 | 0.12849 | -0.0969 | 8.3119
11.5 | 1.0463 | 0.14425 | -0.1064 | 7.2534
12 | 1.0513 | 0.15465 | -0.1107 | 6.7979
12.5 | 1.0461 | 0.16854 | -0.1193 | 6.2068
13 | 1.0636 | 0.17732 | -0.122 | 5.9982

## 17. Re 250k Mach 0.00 (1)
BIGFOIL.COM POLAR EXPORT
EM J18 3010 26 51
EM J18 3010 26 51 |  |  |  | Cl Max: | 1.412 | at alpha= | 9.5 | deg
JavaFoil+Calcfoil stall+Eppler ext transition |  |  |  | L/D Max: | 62.436 | at alpha= | 8 | deg
Re: | 250000 |  |  | Cd Min: | 0.01247 | at alpha= | -1 | deg
Mach: | 0 |  |  | Cl=0 at alpha= | -4.3814 | deg
|  |  |  | @ Cl=0.1, Cd= | 0.013631
|  |  |  | @ Cl=0.4, Cd= | 0.012471
|  |  |  | @ Cl=0.6, Cd= | 0.013118
alpha (deg) | Cl | Cd | Cm | Cl/Cd
-17 | -0.335 | 0.18269 | -0.034 | -1.831
-16.5 | -0.348 | 0.16895 | -0.033 | -2.057
-16 | -0.36 | 0.16237 | -0.034 | -2.22
-15.5 | -0.373 | 0.15393 | -0.034 | -2.423
-15 | -0.385 | 0.15326 | -0.033 | -2.51
-14.5 | -0.396 | 0.13458 | -0.033 | -2.94
-14 | -0.405 | 0.13643 | -0.033 | -2.972
-13.5 | -0.414 | 0.12803 | -0.033 | -3.23
-13 | -0.42 | 0.11767 | -0.033 | -3.568
-12.5 | -0.424 | 0.10991 | -0.032 | -3.854
-12 | -0.425 | 0.10276 | -0.032 | -4.133
-11.5 | -0.423 | 0.09556 | -0.031 | -4.422
-11 | -0.417 | 0.09102 | -0.032 | -4.582
-10.5 | -0.408 | 0.08322 | -0.031 | -4.898
-10 | -0.394 | 0.07758 | -0.032 | -5.08
-9.5 | -0.376 | 0.07305 | -0.032 | -5.154
-9 | -0.355 | 0.06755 | -0.031 | -5.249
-8.5 | -0.329 | 0.06375 | -0.032 | -5.154
-8 | -0.299 | 0.05916 | -0.032 | -5.048
-7.5 | -0.265 | 0.05524 | -0.033 | -4.799
-7 | -0.228 | 0.05222 | -0.033 | -4.372
-6.5 | -0.189 | 0.04922 | -0.035 | -3.834
-6 | -0.147 | 0.04625 | -0.037 | -3.173
-5.5 | -0.128 | 0.01516 | -0.104 | -8.455
-5 | -0.072 | 0.01486 | -0.105 | -4.82
-4.5 | -0.014 | 0.01454 | -0.105 | -0.945
-4 | 0.045 | 0.01405 | -0.105 | 3.205
-3.5 | 0.104 | 0.0136 | -0.106 | 7.666
-3 | 0.164 | 0.01317 | -0.106 | 12.433
-2.5 | 0.223 | 0.01286 | -0.106 | 17.364
-2 | 0.283 | 0.01265 | -0.106 | 22.352
-1.5 | 0.342 | 0.01253 | -0.107 | 27.296
-1 | 0.401 | 0.01247 | -0.107 | 32.175
-0.5 | 0.46 | 0.01255 | -0.107 | 36.692
0 | 0.52 | 0.01272 | -0.107 | 40.889
0.5 | 0.579 | 0.01299 | -0.107 | 44.579
1 | 0.638 | 0.01335 | -0.108 | 47.772
1.5 | 0.697 | 0.01373 | -0.108 | 50.747
2 | 0.755 | 0.01417 | -0.108 | 53.285
2.5 | 0.814 | 0.01477 | -0.108 | 55.099
3 | 0.872 | 0.01546 | -0.108 | 56.367
3.5 | 0.929 | 0.01612 | -0.109 | 57.636
4 | 0.987 | 0.01661 | -0.109 | 59.411
4.5 | 1.043 | 0.01731 | -0.109 | 60.267
5 | 1.099 | 0.01805 | -0.109 | 60.894
5.5 | 1.153 | 0.0189 | -0.109 | 61.035
6 | 1.206 | 0.01976 | -0.109 | 61.018
6.5 | 1.255 | 0.02088 | -0.11 | 60.069
7 | 1.298 | 0.02208 | -0.11 | 58.817
7.5 | 1.338 | 0.02346 | -0.11 | 57.041
8 | 1.365 | 0.02187 | -0.109 | 62.436
8.5 | 1.388 | 0.02598 | -0.109 | 53.443
9 | 1.404 | 0.02758 | -0.109 | 50.93
9.5 | 1.412 | 0.02938 | -0.108 | 48.056
10 | 1.407 | 0.03171 | -0.107 | 44.38
10.5 | 1.384 | 0.03556 | -0.104 | 38.923
11 | 1.199 | 0.07588 | -0.073 | 15.801
11.5 | 1.152 | 0.08866 | -0.041 | 12.993
12 | 1.134 | 0.09512 | -0.036 | 11.917
12.5 | 1.11 | 0.10129 | -0.033 | 10.963
13 | 1.083 | 0.10987 | -0.032 | 9.858
13.5 | 1.052 | 0.11667 | -0.03 | 9.016
14 | 1.017 | 0.12613 | -0.03 | 8.067
14.5 | 0.981 | 0.13248 | -0.029 | 7.402

## 18. Re 250k Mach 0.00 (2)
BIGFOIL.COM POLAR EXPORT
EM J18 3010 26 51
EM J18 3010 26 51 |  |  |  | Cl Max: | 1.4908 | at alpha= | 12.5 | deg
XFOIL ncrit=9 |  |  |  | L/D Max: | 83.1004 | at alpha= | 3.5 | deg
Re: | 250000 |  |  | Cd Min: | 0.24953 | at alpha= | -20 | deg
Mach: | 0 |  |  | Cl=0 at alpha= | -3.5041 | deg
|  |  |  | @ Cl=0.1, Cd= | 0.011025
|  |  |  | @ Cl=0.4, Cd= | 0.0090061
|  |  |  | @ Cl=0.6, Cd= | 0.0082059
alpha (deg) | Cl | Cd | Cm | Cl/Cd
-20 | -0.6993 | 0.24953 | 0.0454 | -2.8025
-19.5 | -0.685 | 0.24441 | 0.0391 | -2.8027
-19 | -0.6644 | 0.23557 | 0.0377 | -2.8204
-18.5 | -0.6464 | 0.22939 | 0.0345 | -2.8179
-18 | -0.6286 | 0.22313 | 0.0308 | -2.8172
-17.5 | -0.6111 | 0.21648 | 0.0267 | -2.8229
-17 | -0.5965 | 0.21024 | 0.0208 | -2.8372
-16.5 | -0.5867 | 0.20463 | 0.0149 | -2.8671
-16 | -0.5642 | 0.19527 | 0.0143 | -2.8893
-15.5 | -0.5466 | 0.18884 | 0.0121 | -2.8945
-15 | -0.5307 | 0.18232 | 0.0091 | -2.9108
-14.5 | -0.5158 | 0.17542 | 0.0058 | -2.9404
-14 | -0.5065 | 0.16845 | 0.0003 | -3.0068
-13.5 | -0.5024 | 0.16164 | -0.0056 | -3.1081
-13 | -0.4832 | 0.15273 | -0.0055 | -3.1638
-12.5 | -0.4668 | 0.14642 | -0.0068 | -3.1881
-12 | -0.4548 | 0.13955 | -0.0095 | -3.259
-11.5 | -0.4525 | 0.13179 | -0.0155 | -3.4335
-11 | -0.4499 | 0.12354 | -0.0221 | -3.6417
-10.5 | -0.4312 | 0.11681 | -0.0193 | -3.6915
-10 | -0.4205 | 0.11014 | -0.0218 | -3.8179
-9.5 | -0.4227 | 0.10124 | -0.0297 | -4.1752
-9 | -0.426 | 0.09195 | -0.0375 | -4.633
-8.5 | -0.4236 | 0.08427 | -0.036 | -5.0267
-8 | -0.425 | 0.07908 | -0.0351 | -5.3743
-7.5 | -0.4425 | 0.07316 | -0.035 | -6.0484
-7 | -0.4806 | 0.03549 | -0.0675 | -13.5418
-6.5 | -0.4311 | 0.02534 | -0.0729 | -17.0126
-6 | -0.3737 | 0.02065 | -0.0749 | -18.0969
-5.5 | -0.3162 | 0.01788 | -0.0764 | -17.6846
-5 | -0.2509 | 0.01579 | -0.0789 | -15.8898
-4.5 | -0.1668 | 0.01402 | -0.0853 | -11.8973
-4 | -0.0839 | 0.01274 | -0.0916 | -6.5856
-3.5 | 0.0007 | 0.01183 | -0.0982 | 0.059172
-3 | 0.0828 | 0.01115 | -0.104 | 7.426
-2.5 | 0.1628 | 0.01057 | -0.109 | 15.4021
-2 | 0.2427 | 0.01003 | -0.1136 | 24.1974
-1.5 | 0.3123 | 0.00956 | -0.1156 | 32.6674
-1 | 0.3732 | 0.00916 | -0.1155 | 40.7424
-0.5 | 0.4272 | 0.00885 | -0.1138 | 48.2712
0 | 0.4781 | 0.00861 | -0.1114 | 55.5285
0.5 | 0.5247 | 0.00842 | -0.108 | 62.3159
1 | 0.5626 | 0.00818 | -0.1028 | 68.7775
1.5 | 0.6203 | 0.00822 | -0.1027 | 75.4623
2 | 0.6786 | 0.00858 | -0.103 | 79.0909
2.5 | 0.7351 | 0.00901 | -0.103 | 81.5871
3 | 0.7903 | 0.00954 | -0.1028 | 82.8407
3.5 | 0.8443 | 0.01016 | -0.1024 | 83.1004
4 | 0.8977 | 0.01083 | -0.1019 | 82.8901
4.5 | 0.9502 | 0.01157 | -0.1014 | 82.1262
5 | 1.002 | 0.01238 | -0.1009 | 80.937
5.5 | 1.0533 | 0.01324 | -0.1002 | 79.5544
6 | 1.1038 | 0.01413 | -0.0995 | 78.1175
6.5 | 1.1532 | 0.01511 | -0.0986 | 76.3203
7 | 1.2019 | 0.01611 | -0.0977 | 74.6058
7.5 | 1.2493 | 0.01718 | -0.0965 | 72.7183
8 | 1.2948 | 0.01841 | -0.0951 | 70.3313
8.5 | 1.3378 | 0.01981 | -0.0934 | 67.5315
9 | 1.378 | 0.0214 | -0.0914 | 64.3925
9.5 | 1.4145 | 0.02323 | -0.0888 | 60.8911
10 | 1.4425 | 0.02565 | -0.0851 | 56.2378
10.5 | 1.4664 | 0.0281 | -0.0809 | 52.1851
11 | 1.4735 | 0.03129 | -0.0746 | 47.0917
11.5 | 1.4892 | 0.03397 | -0.0702 | 43.8387
12 | 1.4868 | 0.03863 | -0.065 | 38.4882
12.5 | 1.4908 | 0.043 | -0.0618 | 34.6698
13 | 1.479 | 0.04962 | -0.0588 | 29.8065
13.5 | 1.4769 | 0.05564 | -0.0579 | 26.5439
14 | 1.4674 | 0.0631 | -0.0579 | 23.2552
14.5 | 1.4542 | 0.07151 | -0.0592 | 20.3356
15 | 1.4373 | 0.08091 | -0.0615 | 17.7642
15.5 | 1.4122 | 0.09208 | -0.0644 | 15.3367
16 | 1.379 | 0.10575 | -0.0702 | 13.0402
16.5 | 1.3481 | 0.12047 | -0.0784 | 11.1903
17 | 1.3142 | 0.13695 | -0.0885 | 9.5962
17.5 | 1.2768 | 0.15583 | -0.1009 | 8.1935

## 19. Re 250k Mach 0.10 (1)
BIGFOIL.COM POLAR EXPORT
EM J18 3010 26 51
EM J18 3010 26 51 |  |  |  | Cl Max: | 1.408 | at alpha= | 9.5 | deg
JavaFoil+Calcfoil stall+Eppler ext transition |  |  |  | L/D Max: | 61.669 | at alpha= | 8 | deg
Re: | 250000 |  |  | Cd Min: | 0.0125 | at alpha= | -1 | deg
Mach: | 0.1 |  |  | Cl=0 at alpha= | -4.3814 | deg
|  |  |  | @ Cl=0.1, Cd= | 0.013661
|  |  |  | @ Cl=0.4, Cd= | 0.012502
|  |  |  | @ Cl=0.6, Cd= | 0.013137
alpha (deg) | Cl | Cd | Cm | Cl/Cd
-17 | -0.293 | 0.18328 | -0.035 | -1.6
-16.5 | -0.308 | 0.17644 | -0.035 | -1.747
-16 | -0.323 | 0.16816 | -0.034 | -1.922
-15.5 | -0.338 | 0.15558 | -0.034 | -2.173
-15 | -0.352 | 0.14437 | -0.034 | -2.442
-14.5 | -0.366 | 0.13976 | -0.034 | -2.62
-14 | -0.379 | 0.12951 | -0.034 | -2.924
-13.5 | -0.39 | 0.1321 | -0.033 | -2.95
-13 | -0.399 | 0.12384 | -0.033 | -3.221
-12.5 | -0.406 | 0.11364 | -0.033 | -3.57
-12 | -0.41 | 0.10608 | -0.033 | -3.861
-11.5 | -0.41 | 0.09887 | -0.032 | -4.149
-11 | -0.407 | 0.09105 | -0.032 | -4.472
-10.5 | -0.4 | 0.08472 | -0.032 | -4.723
-10 | -0.389 | 0.07913 | -0.032 | -4.912
-9.5 | -0.373 | 0.07314 | -0.032 | -5.096
-9 | -0.352 | 0.0688 | -0.032 | -5.12
-8.5 | -0.327 | 0.06346 | -0.031 | -5.157
-8 | -0.298 | 0.05919 | -0.032 | -5.037
-7.5 | -0.265 | 0.05547 | -0.033 | -4.781
-7 | -0.229 | 0.05272 | -0.034 | -4.337
-6.5 | -0.189 | 0.04918 | -0.034 | -3.847
-6 | -0.147 | 0.04634 | -0.036 | -3.177
-5.5 | -0.129 | 0.01517 | -0.105 | -8.483
-5 | -0.072 | 0.01493 | -0.105 | -4.82
-4.5 | -0.014 | 0.01462 | -0.106 | -0.944
-4 | 0.045 | 0.01411 | -0.106 | 3.207
-3.5 | 0.105 | 0.01362 | -0.106 | 7.697
-3 | 0.165 | 0.01324 | -0.106 | 12.429
-2.5 | 0.224 | 0.01292 | -0.107 | 17.381
-2 | 0.284 | 0.01267 | -0.107 | 22.433
-1.5 | 0.344 | 0.01254 | -0.107 | 27.419
-1 | 0.403 | 0.0125 | -0.107 | 32.263
-0.5 | 0.463 | 0.0126 | -0.107 | 36.725
0 | 0.523 | 0.01275 | -0.108 | 40.98
0.5 | 0.582 | 0.01303 | -0.108 | 44.677
1 | 0.641 | 0.01338 | -0.108 | 47.931
1.5 | 0.7 | 0.01378 | -0.108 | 50.809
2 | 0.759 | 0.01426 | -0.109 | 53.229
2.5 | 0.818 | 0.01484 | -0.109 | 55.085
3 | 0.876 | 0.01552 | -0.109 | 56.438
3.5 | 0.934 | 0.01622 | -0.109 | 57.564
4 | 0.991 | 0.01671 | -0.109 | 59.348
4.5 | 1.048 | 0.01741 | -0.109 | 60.227
5 | 1.104 | 0.01817 | -0.11 | 60.754
5.5 | 1.159 | 0.01898 | -0.11 | 61.039
6 | 1.211 | 0.01992 | -0.11 | 60.812
6.5 | 1.26 | 0.02109 | -0.11 | 59.755
7 | 1.304 | 0.0223 | -0.11 | 58.453
7.5 | 1.343 | 0.02373 | -0.11 | 56.583
8 | 1.368 | 0.02219 | -0.11 | 61.669
8.5 | 1.39 | 0.02635 | -0.109 | 52.746
9 | 1.404 | 0.02794 | -0.109 | 50.247
9.5 | 1.408 | 0.02986 | -0.108 | 47.166
10 | 1.399 | 0.03246 | -0.107 | 43.105
10.5 | 1.367 | 0.03716 | -0.104 | 36.786
11 | 1.221 | 0.06781 | -0.083 | 18.012
11.5 | 1.141 | 0.08967 | -0.042 | 12.719
12 | 1.117 | 0.09554 | -0.033 | 11.695
12.5 | 1.09 | 0.10354 | -0.032 | 10.528
13 | 1.058 | 0.11216 | -0.031 | 9.432
13.5 | 1.022 | 0.12055 | -0.031 | 8.476
14 | 0.982 | 0.13044 | -0.03 | 7.53
14.5 | 0.94 | 0.13831 | -0.03 | 6.799

## 20. Re 250k Mach 0.10 (2)
BIGFOIL.COM POLAR EXPORT
EM J18 3010 26 51
EM J18 3010 26 51 |  |  |  | Cl Max: | 1.4841 | at alpha= | 11.5 | deg
XFOIL ncrit=9 |  |  |  | L/D Max: | 83.0528 | at alpha= | 3.5 | deg
Re: | 250000 |  |  | Cd Min: | 0.25037 | at alpha= | -20 | deg
Mach: | 0.1 |  |  | Cl=0 at alpha= | -3.5018 | deg
|  |  |  | @ Cl=0.1, Cd= | 0.011066
|  |  |  | @ Cl=0.4, Cd= | 0.0090233
|  |  |  | @ Cl=0.6, Cd= | 0.0082478
alpha (deg) | Cl | Cd | Cm | Cl/Cd
-20 | -0.7013 | 0.25037 | 0.0455 | -2.8011
-19 | -0.6658 | 0.23625 | 0.038 | -2.8182
-18.5 | -0.6476 | 0.23003 | 0.0347 | -2.8153
-18 | -0.6297 | 0.22372 | 0.031 | -2.8147
-17.5 | -0.612 | 0.21701 | 0.0268 | -2.8201
-17 | -0.5978 | 0.21092 | 0.0206 | -2.8342
-16.5 | -0.5875 | 0.20527 | 0.0148 | -2.8621
-16 | -0.5641 | 0.19578 | 0.0146 | -2.8813
-15.5 | -0.5465 | 0.18935 | 0.0122 | -2.8862
-15 | -0.5305 | 0.18277 | 0.0091 | -2.9026
-14.5 | -0.5155 | 0.17583 | 0.0057 | -2.9318
-14 | -0.5071 | 0.16899 | -0.0002 | -3.0008
-13.5 | -0.502 | 0.16214 | -0.0058 | -3.0961
-13 | -0.481 | 0.15327 | -0.0052 | -3.1383
-12.5 | -0.4652 | 0.14689 | -0.0068 | -3.167
-12 | -0.4533 | 0.13995 | -0.0096 | -3.239
-11.5 | -0.4522 | 0.1322 | -0.0162 | -3.4206
-11 | -0.4484 | 0.12406 | -0.0223 | -3.6144
-10.5 | -0.4282 | 0.11744 | -0.0191 | -3.6461
-10 | -0.4182 | 0.11061 | -0.0218 | -3.7809
-9.5 | -0.4218 | 0.10163 | -0.0306 | -4.1503
-9 | -0.4233 | 0.09259 | -0.0375 | -4.5718
-8.5 | -0.4175 | 0.08537 | -0.0352 | -4.8905
-8 | -0.4176 | 0.07988 | -0.035 | -5.2278
-7.5 | -0.4371 | 0.07421 | -0.034 | -5.89
-7 | -0.486 | 0.03761 | -0.0665 | -12.9221
-6.5 | -0.4382 | 0.02679 | -0.0721 | -16.3568
-6 | -0.3797 | 0.02126 | -0.0749 | -17.8598
-5.5 | -0.3209 | 0.01818 | -0.0765 | -17.6513
-5 | -0.2519 | 0.01628 | -0.0795 | -15.473
-4.5 | -0.1671 | 0.01424 | -0.086 | -11.7346
-4 | -0.0836 | 0.01282 | -0.0923 | -6.5211
-3.5 | 0.0003 | 0.01189 | -0.0987 | 0.025231
-3 | 0.0847 | 0.01118 | -0.1049 | 7.576
-2.5 | 0.165 | 0.01058 | -0.1098 | 15.5955
-2 | 0.2441 | 0.01004 | -0.1142 | 24.3127
-1.5 | 0.314 | 0.00958 | -0.1161 | 32.7766
-1 | 0.3754 | 0.00916 | -0.116 | 40.9825
-0.5 | 0.4294 | 0.00886 | -0.1142 | 48.465
0 | 0.4807 | 0.00863 | -0.1118 | 55.701
0.5 | 0.5276 | 0.00845 | -0.1085 | 62.4379
1 | 0.5664 | 0.00823 | -0.1034 | 68.8214
1.5 | 0.6231 | 0.00826 | -0.103 | 75.4358
2 | 0.682 | 0.00862 | -0.1034 | 79.1183
2.5 | 0.7387 | 0.00908 | -0.1033 | 81.3546
3 | 0.7943 | 0.00961 | -0.103 | 82.6535
3.5 | 0.8488 | 0.01022 | -0.1027 | 83.0528
4 | 0.9023 | 0.01092 | -0.1022 | 82.6282
4.5 | 0.9551 | 0.01168 | -0.1016 | 81.7723
5 | 1.0072 | 0.01251 | -0.101 | 80.5116
5.5 | 1.0586 | 0.01338 | -0.1003 | 79.1181
6 | 1.1097 | 0.01427 | -0.0996 | 77.7645
6.5 | 1.1594 | 0.01526 | -0.0986 | 75.9764
7 | 1.2084 | 0.01627 | -0.0976 | 74.2717
7.5 | 1.2555 | 0.01741 | -0.0963 | 72.1137
8 | 1.3004 | 0.01874 | -0.0947 | 69.3917
8.5 | 1.3436 | 0.02015 | -0.0929 | 66.6799
9 | 1.3829 | 0.02186 | -0.0905 | 63.2617
9.5 | 1.4183 | 0.02378 | -0.0877 | 59.6426
10 | 1.4471 | 0.02611 | -0.0839 | 55.4232
10.5 | 1.467 | 0.0287 | -0.079 | 51.115
11 | 1.4737 | 0.03201 | -0.0729 | 46.0387
11.5 | 1.4841 | 0.03524 | -0.0682 | 42.1141
12 | 1.4819 | 0.04011 | -0.0634 | 36.9459
12.5 | 1.4834 | 0.04493 | -0.0605 | 33.0158
13 | 1.4706 | 0.05194 | -0.058 | 28.3134
13.5 | 1.4652 | 0.05868 | -0.0576 | 24.9693
14 | 1.4527 | 0.06686 | -0.0583 | 21.7275
14.5 | 1.4363 | 0.07609 | -0.0604 | 18.8763
15 | 1.4168 | 0.08635 | -0.0636 | 16.4076
15.5 | 1.3924 | 0.09799 | -0.0677 | 14.2096
16 | 1.3605 | 0.11186 | -0.0741 | 12.1625
16.5 | 1.3266 | 0.12751 | -0.0829 | 10.4039

## 21. Re 250k Mach 0.25 (1)
BIGFOIL.COM POLAR EXPORT
EM J18 3010 26 51
EM J18 3010 26 51 |  |  |  | Cl Max: | 1.392 | at alpha= | 8.5 | deg
JavaFoil+Calcfoil stall+Eppler ext transition |  |  |  | L/D Max: | 62.353 | at alpha= | 7.5 | deg
Re: | 250000 |  |  | Cd Min: | 0.01273 | at alpha= | -1.5 | deg
Mach: | 0.25 |  |  | Cl=0 at alpha= | -4.3833 | deg
|  |  |  | @ Cl=0.1, Cd= | 0.013913
|  |  |  | @ Cl=0.4, Cd= | 0.01273
|  |  |  | @ Cl=0.6, Cd= | 0.013302
alpha (deg) | Cl | Cd | Cm | Cl/Cd
-15 | -0.061 | 0.1773 | -0.037 | -0.344
-14.5 | -0.058 | 0.1595 | -0.038 | -0.364
-14 | -0.055 | 0.15428 | -0.037 | -0.358
-13.5 | -0.153 | 0.14249 | -0.036 | -1.074
-13 | -0.2 | 0.13044 | -0.036 | -1.536
-12.5 | -0.239 | 0.11788 | -0.035 | -2.029
-12 | -0.272 | 0.12881 | -0.035 | -2.112
-11.5 | -0.299 | 0.11373 | -0.035 | -2.63
-11 | -0.32 | 0.1027 | -0.034 | -3.113
-10.5 | -0.334 | 0.0945 | -0.034 | -3.53
-10 | -0.34 | 0.0838 | -0.033 | -4.058
-9.5 | -0.339 | 0.07726 | -0.033 | -4.388
-9 | -0.33 | 0.0732 | -0.032 | -4.514
-8.5 | -0.315 | 0.06671 | -0.033 | -4.716
-8 | -0.292 | 0.06166 | -0.032 | -4.736
-7.5 | -0.263 | 0.05764 | -0.033 | -4.571
-7 | -0.23 | 0.05312 | -0.034 | -4.322
-6.5 | -0.191 | 0.05031 | -0.035 | -3.805
-6 | -0.15 | 0.04708 | -0.036 | -3.182
-5.5 | -0.105 | 0.04438 | -0.04 | -2.377
-5 | -0.074 | 0.01513 | -0.108 | -4.869
-4.5 | -0.014 | 0.01483 | -0.108 | -0.954
-4 | 0.046 | 0.01434 | -0.109 | 3.239
-3.5 | 0.108 | 0.01385 | -0.109 | 7.771
-3 | 0.169 | 0.01339 | -0.109 | 12.627
-2.5 | 0.231 | 0.01306 | -0.11 | 17.662
-2 | 0.292 | 0.01287 | -0.11 | 22.696
-1.5 | 0.353 | 0.01273 | -0.11 | 27.749
-1 | 0.414 | 0.01273 | -0.11 | 32.569
-0.5 | 0.476 | 0.01282 | -0.11 | 37.095
0 | 0.537 | 0.01299 | -0.111 | 41.332
0.5 | 0.598 | 0.01329 | -0.111 | 44.989
1 | 0.659 | 0.01364 | -0.111 | 48.283
1.5 | 0.719 | 0.01406 | -0.111 | 51.146
2 | 0.78 | 0.0146 | -0.112 | 53.394
2.5 | 0.84 | 0.01526 | -0.112 | 55.025
3 | 0.9 | 0.01597 | -0.112 | 56.322
3.5 | 0.959 | 0.01671 | -0.112 | 57.387
4 | 1.018 | 0.01734 | -0.112 | 58.7
4.5 | 1.076 | 0.01793 | -0.112 | 60.021
5 | 1.133 | 0.01873 | -0.113 | 60.504
5.5 | 1.189 | 0.01966 | -0.113 | 60.446
6 | 1.241 | 0.02071 | -0.113 | 59.933
6.5 | 1.29 | 0.022 | -0.113 | 58.639
7 | 1.331 | 0.02344 | -0.113 | 56.793
7.5 | 1.36 | 0.02181 | -0.113 | 62.353
8 | 1.381 | 0.02627 | -0.112 | 52.555
8.5 | 1.392 | 0.02813 | -0.112 | 49.488
9 | 1.39 | 0.03037 | -0.111 | 45.782
9.5 | 1.369 | 0.03345 | -0.109 | 40.941
10 | 1.296 | 0.04236 | -0.103 | 30.604
10.5 | 1.111 | 0.0824 | -0.041 | 13.488
11 | 1.081 | 0.08899 | -0.036 | 12.146
11.5 | 1.034 | 0.09669 | -0.031 | 10.698
12 | 0.977 | 0.10658 | -0.03 | 9.171
12.5 | 0.911 | 0.11691 | -0.032 | 7.789
13 | 0.835 | 0.13009 | -0.032 | 6.42
13.5 | 0.752 | 0.13903 | -0.031 | 5.412

## 22. Re 250k Mach 0.25 (2)
BIGFOIL.COM POLAR EXPORT
EM J18 3010 26 51
EM J18 3010 26 51 |  |  |  | Cl Max: | 1.4603 | at alpha= | 11 | deg
XFOIL ncrit=9 |  |  |  | L/D Max: | 82.0113 | at alpha= | 3.5 | deg
Re: | 250000 |  |  | Cd Min: | 0.2553 | at alpha= | -20 | deg
Mach: | 0.25 |  |  | Cl=0 at alpha= | -3.5195 | deg
|  |  |  | @ Cl=0.1, Cd= | 0.011303
|  |  |  | @ Cl=0.4, Cd= | 0.0091611
|  |  |  | @ Cl=0.6, Cd= | 0.0085258
alpha (deg) | Cl | Cd | Cm | Cl/Cd
-20 | -0.7131 | 0.2553 | 0.0462 | -2.7932
-19.5 | -0.694 | 0.24734 | 0.0424 | -2.8059
-19 | -0.6742 | 0.24017 | 0.0397 | -2.8072
-18.5 | -0.6551 | 0.23368 | 0.0358 | -2.8034
-18 | -0.6362 | 0.22699 | 0.0317 | -2.8028
-17.5 | -0.618 | 0.22029 | 0.0264 | -2.8054
-17 | -0.605 | 0.21482 | 0.02 | -2.8163
-16.5 | -0.5852 | 0.20588 | 0.0175 | -2.8424
-16 | -0.565 | 0.19871 | 0.0156 | -2.8433
-15.5 | -0.5471 | 0.19206 | 0.0125 | -2.8486
-15 | -0.5303 | 0.18518 | 0.009 | -2.8637
-14.5 | -0.515 | 0.17806 | 0.0048 | -2.8923
-14 | -0.5095 | 0.17202 | -0.002 | -2.9619
-13.5 | -0.4946 | 0.16304 | -0.0044 | -3.0336
-13 | -0.473 | 0.15596 | -0.0046 | -3.0328
-12.5 | -0.4583 | 0.14921 | -0.0071 | -3.0715
-12 | -0.4472 | 0.14196 | -0.0107 | -3.1502
-11.5 | -0.4478 | 0.13465 | -0.0183 | -3.3257
-11 | -0.4316 | 0.12629 | -0.0178 | -3.4175
-10.5 | -0.4155 | 0.12016 | -0.0189 | -3.4579
-10 | -0.4089 | 0.11273 | -0.0231 | -3.6273
-9.5 | -0.4126 | 0.10429 | -0.0321 | -3.9563
-9 | -0.4066 | 0.0955 | -0.0326 | -4.2576
-8.5 | -0.3936 | 0.08976 | -0.0327 | -4.385
-8 | -0.3916 | 0.08333 | -0.0342 | -4.6994
-7.5 | -0.4093 | 0.07742 | -0.0337 | -5.2867
-6.5 | -0.4685 | 0.03691 | -0.0647 | -12.693
-6 | -0.4166 | 0.02635 | -0.0724 | -15.8102
-5.5 | -0.3423 | 0.02084 | -0.0776 | -16.4251
-5 | -0.2573 | 0.01739 | -0.0837 | -14.7959
-4.5 | -0.1719 | 0.01489 | -0.0896 | -11.5447
-4 | -0.0813 | 0.01327 | -0.0966 | -6.1266
-3.5 | 0.0033 | 0.01218 | -0.1024 | 0.27094
-3 | 0.0891 | 0.01139 | -0.1084 | 7.8227
-2.5 | 0.1784 | 0.01068 | -0.1147 | 16.7041
-2 | 0.2558 | 0.0101 | -0.1181 | 25.3267
-1 | 0.3847 | 0.00924 | -0.1185 | 41.6342
-0.5 | 0.4409 | 0.00895 | -0.1167 | 49.2626
0 | 0.4945 | 0.00874 | -0.1144 | 56.5789
0.5 | 0.5443 | 0.00862 | -0.1113 | 63.1439
1.5 | 0.6389 | 0.00846 | -0.1045 | 75.5201
2 | 0.7002 | 0.00887 | -0.105 | 78.9402
2.5 | 0.7589 | 0.00939 | -0.1049 | 80.82
3 | 0.8163 | 0.00997 | -0.1046 | 81.8756
3.5 | 0.8726 | 0.01064 | -0.1041 | 82.0113
4 | 0.9279 | 0.0114 | -0.1035 | 81.3947
4.5 | 0.9824 | 0.01222 | -0.1028 | 80.3928
5 | 1.0362 | 0.01311 | -0.1019 | 79.0389
5.5 | 1.0895 | 0.01404 | -0.1009 | 77.5997
6 | 1.1417 | 0.01505 | -0.0997 | 75.8605
6.5 | 1.193 | 0.01611 | -0.0984 | 74.0534
7 | 1.2419 | 0.01734 | -0.0967 | 71.6205
7.5 | 1.2899 | 0.01862 | -0.0948 | 69.275
8 | 1.3349 | 0.02009 | -0.0925 | 66.446
8.5 | 1.3758 | 0.02185 | -0.0896 | 62.9657
9 | 1.4104 | 0.02402 | -0.0859 | 58.7177
9.5 | 1.4361 | 0.02661 | -0.0811 | 53.9684
10 | 1.4463 | 0.02979 | -0.0745 | 48.5498
10.5 | 1.4576 | 0.03316 | -0.0691 | 43.9566
11 | 1.4603 | 0.03765 | -0.064 | 38.7862
11.5 | 1.4513 | 0.04368 | -0.0601 | 33.2257
12 | 1.4473 | 0.05004 | -0.0578 | 28.9229
12.5 | 1.4369 | 0.05763 | -0.0575 | 24.9332
13 | 1.4149 | 0.06722 | -0.0586 | 21.0488
13.5 | 1.3907 | 0.07822 | -0.0619 | 17.7793
14 | 1.3629 | 0.09075 | -0.0671 | 15.0182
14.5 | 1.331 | 0.10492 | -0.0741 | 12.6859
15 | 1.2962 | 0.12073 | -0.0829 | 10.7364
15.5 | 1.2589 | 0.13837 | -0.0936 | 9.0981
16 | 1.2175 | 0.15883 | -0.1068 | 7.6654

## 23. Re 250k Mach 0.50 (1)
BIGFOIL.COM POLAR EXPORT
EM J18 3010 26 51
EM J18 3010 26 51 |  |  |  | Cl Max: | 1.382 | at alpha= | 6.5 | deg
JavaFoil+Calcfoil stall+Eppler ext transition |  |  |  | L/D Max: | 61.593 | at alpha= | 6 | deg
Re: | 250000 |  |  | Cd Min: | 0.01359 | at alpha= | -1.5 | deg
Mach: | 0.5 |  |  | Cl=0 at alpha= | -4.3823 | deg
|  |  |  | @ Cl=0.1, Cd= | 0.014894
|  |  |  | @ Cl=0.4, Cd= | 0.013592
|  |  |  | @ Cl=0.6, Cd= | 0.01401
alpha (deg) | Cl | Cd | Cm | Cl/Cd
-20 | -0.85 | 0.27214 | -0.061 | -3.122
-19.5 | -0.823 | 0.26383 | -0.061 | -3.12
-19 | -0.797 | 0.25431 | -0.061 | -3.133
-18.5 | -0.77 | 0.24971 | -0.062 | -3.085
-18 | -0.744 | 0.24207 | -0.062 | -3.072
-17.5 | -0.715 | 0.23348 | -0.059 | -3.062
-17 | -0.688 | 0.22456 | -0.059 | -3.064
-16.5 | -0.661 | 0.22209 | -0.059 | -2.977
-16 | -0.634 | 0.21081 | -0.059 | -3.01
-15.5 | -0.608 | 0.20654 | -0.059 | -2.942
-15 | -0.58 | 0.19571 | -0.059 | -2.966
-14.5 | -0.552 | 0.19124 | -0.056 | -2.888
-14 | -0.525 | 0.18758 | -0.056 | -2.801
-13.5 | -0.498 | 0.17875 | -0.056 | -2.788
-13 | -0.471 | 0.17495 | -0.056 | -2.694
-12.5 | -0.443 | 0.16281 | -0.053 | -2.724
-12 | -0.416 | 0.1587 | -0.053 | -2.623
-11.5 | -0.389 | 0.15463 | -0.053 | -2.517
-11 | -0.362 | 0.14583 | -0.05 | -2.48
-10.5 | -0.334 | 0.14175 | -0.05 | -2.359
-10 | -0.307 | 0.1385 | -0.05 | -2.218
-9.5 | -0.28 | 0.12729 | -0.047 | -2.197
-9 | -0.252 | 0.12144 | -0.048 | -2.079
-8.5 | -0.225 | 0.12062 | -0.044 | -1.866
-8 | -0.198 | 0.11549 | -0.044 | -1.712
-7.5 | -0.17 | 0.07474 | -0.041 | -2.28
-7 | -0.143 | 0.06201 | -0.041 | -2.307
-6.5 | -0.116 | 0.06164 | -0.039 | -1.878
-6 | -0.146 | 0.05416 | -0.036 | -2.692
-5.5 | -0.111 | 0.04763 | -0.038 | -2.33
-5 | -0.064 | 0.04408 | -0.04 | -1.456
-4.5 | -0.016 | 0.01578 | -0.121 | -0.989
-4 | 0.052 | 0.01531 | -0.122 | 3.372
-3.5 | 0.12 | 0.01472 | -0.122 | 8.149
-3 | 0.189 | 0.01418 | -0.122 | 13.307
-2.5 | 0.258 | 0.01386 | -0.122 | 18.588
-2 | 0.326 | 0.01364 | -0.123 | 23.936
-1.5 | 0.395 | 0.01359 | -0.123 | 29.064
-1 | 0.463 | 0.01362 | -0.123 | 34.003
-0.5 | 0.531 | 0.01375 | -0.123 | 38.647
0 | 0.6 | 0.01401 | -0.124 | 42.816
0.5 | 0.668 | 0.01436 | -0.124 | 46.53
1 | 0.736 | 0.01489 | -0.124 | 49.423
1.5 | 0.803 | 0.0155 | -0.124 | 51.816
2 | 0.87 | 0.01629 | -0.125 | 53.433
2.5 | 0.937 | 0.01715 | -0.125 | 54.655
3 | 1.003 | 0.01803 | -0.125 | 55.639
3.5 | 1.069 | 0.01885 | -0.125 | 56.706
4 | 1.133 | 0.01976 | -0.126 | 57.353
4.5 | 1.196 | 0.02076 | -0.126 | 57.631
5 | 1.257 | 0.02194 | -0.126 | 57.292
5.5 | 1.313 | 0.02357 | -0.126 | 55.731
6 | 1.355 | 0.02199 | -0.125 | 61.593
6.5 | 1.382 | 0.0268 | -0.125 | 51.57
7 | 1.373 | 0.03014 | -0.124 | 45.573
7.5 | 1.291 | 0.0356 | -0.121 | 36.269
8 | 0.67 | 0.07069 | -0.036 | 9.479
8.5 | 0.697 | 0.11743 | -0.041 | 5.934
9 | 0.724 | 0.12275 | -0.046 | 5.895
9.5 | 0.751 | 0.13522 | -0.049 | 5.55
10 | 0.778 | 0.14773 | -0.053 | 5.263
10.5 | 0.805 | 0.15541 | -0.057 | 5.179
11 | 0.831 | 0.15641 | -0.057 | 5.313
11.5 | 0.859 | 0.17358 | -0.061 | 4.948

## 24. Re 250k Mach 0.50 (2)
BIGFOIL.COM POLAR EXPORT
EM J18 3010 26 51
EM J18 3010 26 51 |  |  |  | Cl Max: | 1.4278 | at alpha= | 8.5 | deg
XFOIL ncrit=9 |  |  |  | L/D Max: | 78.1348 | at alpha= | 2.5 | deg
Re: | 250000 |  |  | Cd Min: | 0.27625 | at alpha= | -20 | deg
Mach: | 0.5 |  |  | Cl=0 at alpha= | -3.5804 | deg
|  |  |  | @ Cl=0.1, Cd= | 0.012384
|  |  |  | @ Cl=0.4, Cd= | 0.009788
|  |  |  | @ Cl=0.6, Cd= | 0.009485
alpha (deg) | Cl | Cd | Cm | Cl/Cd
-20 | -0.768 | 0.27625 | 0.0561 | -2.7801
-19.5 | -0.7446 | 0.26826 | 0.0511 | -2.7757
-19 | -0.721 | 0.26015 | 0.046 | -2.7715
-18.5 | -0.6973 | 0.25208 | 0.0402 | -2.7662
-17.5 | -0.652 | 0.23556 | 0.03 | -2.7679
-17 | -0.6288 | 0.22756 | 0.0262 | -2.7632
-16.5 | -0.606 | 0.21979 | 0.0218 | -2.7572
-16 | -0.5837 | 0.21196 | 0.0174 | -2.7538
-15.5 | -0.5626 | 0.20443 | 0.0118 | -2.752
-15 | -0.5477 | 0.19849 | 0.0049 | -2.7593
-14.5 | -0.5231 | 0.18824 | 0.0028 | -2.7789
-14 | -0.5005 | 0.18033 | 0.0006 | -2.7755
-13.5 | -0.4803 | 0.17288 | -0.0027 | -2.7782
-13 | -0.4619 | 0.16529 | -0.0067 | -2.7945
-12.5 | -0.4554 | 0.15943 | -0.014 | -2.8564
-12 | -0.4329 | 0.1496 | -0.0151 | -2.8937
-11.5 | -0.4118 | 0.14254 | -0.0162 | -2.889
-11 | -0.3989 | 0.13536 | -0.0203 | -2.947
-10.5 | -0.3986 | 0.12911 | -0.0275 | -3.0873
-10 | -0.3805 | 0.11985 | -0.0276 | -3.1748
-9.5 | -0.3619 | 0.11285 | -0.0281 | -3.2069
-9 | -0.3503 | 0.10599 | -0.0303 | -3.305
-8.5 | -0.3532 | 0.09905 | -0.0367 | -3.5659
-8 | -0.3563 | 0.09192 | -0.0402 | -3.8762
-7.5 | -0.358 | 0.08089 | -0.0391 | -4.4258
-7 | -0.3682 | 0.07579 | -0.0359 | -4.8582
-6.5 | -0.3982 | 0.07113 | -0.0312 | -5.5982
-6 | -0.4313 | 0.06579 | -0.0284 | -6.5557
-5.5 | -0.3884 | 0.04353 | -0.065 | -8.9226
-5 | -0.3019 | 0.02791 | -0.0921 | -10.8169
-4.5 | -0.1926 | 0.01936 | -0.1049 | -9.9483
-4 | -0.0934 | 0.01572 | -0.1112 | -5.9415
-3.5 | 0.0179 | 0.01346 | -0.1194 | 1.3299
-3 | 0.1148 | 0.01219 | -0.125 | 9.4176
-2.5 | 0.2053 | 0.01127 | -0.1289 | 18.2165
-2 | 0.2839 | 0.01058 | -0.1303 | 26.8336
-1.5 | 0.3581 | 0.01 | -0.1303 | 35.81
-1 | 0.4253 | 0.00966 | -0.129 | 44.0269
-0.5 | 0.4908 | 0.00945 | -0.1273 | 51.9365
0 | 0.5543 | 0.00941 | -0.1252 | 58.9054
0.5 | 0.6152 | 0.00951 | -0.1227 | 64.6898
1 | 0.6718 | 0.00969 | -0.1192 | 69.3292
1.5 | 0.7198 | 0.00983 | -0.114 | 73.2248
2 | 0.778 | 0.01009 | -0.1114 | 77.106
2.5 | 0.8462 | 0.01083 | -0.1114 | 78.1348
3 | 0.9116 | 0.01167 | -0.1106 | 78.1148
3.5 | 0.9756 | 0.01257 | -0.1094 | 77.6134
4 | 1.0383 | 0.01359 | -0.1078 | 76.4018
4.5 | 1.0999 | 0.0147 | -0.1058 | 74.8231
5 | 1.1595 | 0.01594 | -0.1033 | 72.7415
5.5 | 1.2177 | 0.01729 | -0.1003 | 70.428
6 | 1.2729 | 0.01881 | -0.0966 | 67.6715
6.5 | 1.3232 | 0.02057 | -0.0922 | 64.3267
7 | 1.3667 | 0.02265 | -0.0868 | 60.34
7.5 | 1.3969 | 0.02518 | -0.0798 | 55.4766
8 | 1.4169 | 0.02844 | -0.0726 | 49.8207
8.5 | 1.4278 | 0.0329 | -0.0662 | 43.3982
9 | 1.4261 | 0.03894 | -0.0613 | 36.623
9.5 | 1.4123 | 0.0469 | -0.0593 | 30.113
10 | 1.3881 | 0.05712 | -0.0604 | 24.3015
10.5 | 1.3579 | 0.06887 | -0.0645 | 19.7169
11 | 1.3179 | 0.08281 | -0.0709 | 15.9147
11.5 | 1.274 | 0.09831 | -0.0793 | 12.959
12 | 1.2286 | 0.1151 | -0.0891 | 10.6742
12.5 | 1.1831 | 0.13344 | -0.1004 | 8.8662
13 | 1.1415 | 0.15334 | -0.113 | 7.4442
13.5 | 1.1175 | 0.17233 | -0.1247 | 6.4847

## 25. Re 500k Mach 0.00 (1)
BIGFOIL.COM POLAR EXPORT
EM J18 3010 26 51
EM J18 3010 26 51 |  |  |  | Cl Max: | 1.425 | at alpha= | 10 | deg
JavaFoil+Calcfoil stall+Eppler ext transition |  |  |  | L/D Max: | 70.211 | at alpha= | 5.5 | deg
Re: | 500000 |  |  | Cd Min: | 0.01066 | at alpha= | -1 | deg
Mach: | 0 |  |  | Cl=0 at alpha= | -4.3814 | deg
|  |  |  | @ Cl=0.1, Cd= | 0.01174
|  |  |  | @ Cl=0.4, Cd= | 0.010661
|  |  |  | @ Cl=0.6, Cd= | 0.011218
alpha (deg) | Cl | Cd | Cm | Cl/Cd
-17 | -0.335 | 0.15958 | -0.036 | -2.098
-16.5 | -0.348 | 0.15462 | -0.036 | -2.249
-16 | -0.361 | 0.14452 | -0.037 | -2.496
-15.5 | -0.373 | 0.13906 | -0.036 | -2.683
-15 | -0.385 | 0.13015 | -0.036 | -2.958
-14.5 | -0.396 | 0.12446 | -0.036 | -3.181
-14 | -0.406 | 0.11582 | -0.035 | -3.502
-13.5 | -0.414 | 0.10833 | -0.035 | -3.819
-13 | -0.42 | 0.1029 | -0.035 | -4.081
-12.5 | -0.424 | 0.09836 | -0.035 | -4.308
-12 | -0.425 | 0.09527 | -0.034 | -4.459
-11.5 | -0.423 | 0.08799 | -0.033 | -4.804
-11 | -0.417 | 0.08339 | -0.034 | -5.002
-10.5 | -0.408 | 0.07728 | -0.033 | -5.275
-10 | -0.394 | 0.07212 | -0.033 | -5.466
-9.5 | -0.377 | 0.06711 | -0.033 | -5.611
-9 | -0.355 | 0.06313 | -0.033 | -5.618
-8.5 | -0.329 | 0.0596 | -0.033 | -5.514
-8 | -0.299 | 0.05577 | -0.034 | -5.356
-7.5 | -0.265 | 0.05237 | -0.034 | -5.064
-7 | -0.228 | 0.04953 | -0.037 | -4.613
-6.5 | -0.189 | 0.0466 | -0.042 | -4.057
-6 | -0.183 | 0.01363 | -0.104 | -13.426
-5.5 | -0.128 | 0.01328 | -0.104 | -9.656
-5 | -0.072 | 0.01298 | -0.105 | -5.52
-4.5 | -0.014 | 0.01265 | -0.105 | -1.086
-4 | 0.045 | 0.01216 | -0.105 | 3.704
-3.5 | 0.104 | 0.01171 | -0.106 | 8.907
-3 | 0.164 | 0.01131 | -0.106 | 14.487
-2.5 | 0.223 | 0.01102 | -0.106 | 20.266
-2 | 0.283 | 0.01083 | -0.106 | 26.122
-1.5 | 0.342 | 0.01072 | -0.107 | 31.917
-1 | 0.401 | 0.01066 | -0.107 | 37.643
-0.5 | 0.461 | 0.01072 | -0.107 | 42.978
0 | 0.52 | 0.01087 | -0.107 | 47.847
0.5 | 0.579 | 0.0111 | -0.107 | 52.173
1 | 0.638 | 0.01143 | -0.108 | 55.817
1.5 | 0.697 | 0.01178 | -0.108 | 59.129
2 | 0.755 | 0.01221 | -0.108 | 61.879
2.5 | 0.814 | 0.01276 | -0.108 | 63.781
3 | 0.872 | 0.01338 | -0.108 | 65.167
3.5 | 0.929 | 0.01398 | -0.109 | 66.467
4 | 0.987 | 0.01436 | -0.109 | 68.708
4.5 | 1.043 | 0.01503 | -0.109 | 69.421
5 | 1.099 | 0.01568 | -0.109 | 70.095
5.5 | 1.153 | 0.01643 | -0.109 | 70.211
6 | 1.206 | 0.01718 | -0.109 | 70.19
6.5 | 1.255 | 0.01821 | -0.11 | 68.906
7 | 1.298 | 0.01918 | -0.11 | 67.703
7.5 | 1.338 | 0.02038 | -0.11 | 65.654
8 | 1.373 | 0.02185 | -0.11 | 62.803
8.5 | 1.402 | 0.02349 | -0.11 | 59.667
9 | 1.413 | 0.02159 | -0.109 | 65.47
9.5 | 1.423 | 0.02561 | -0.109 | 55.564
10 | 1.425 | 0.02728 | -0.108 | 52.223
10.5 | 1.416 | 0.02937 | -0.107 | 48.202
11 | 1.394 | 0.03225 | -0.106 | 43.227
11.5 | 1.347 | 0.03778 | -0.103 | 35.658
12 | 1.262 | 0.05299 | -0.095 | 23.811
12.5 | 1.146 | 0.08648 | -0.074 | 13.248
13 | 1.087 | 0.10265 | -0.048 | 10.587
13.5 | 1.053 | 0.10871 | -0.041 | 9.687
14 | 1.018 | 0.11474 | -0.036 | 8.873
14.5 | 0.981 | 0.12255 | -0.035 | 8.005
15 | 0.943 | 0.1318 | -0.037 | 7.152

## 26. Re 500k Mach 0.00 (2)
BIGFOIL.COM POLAR EXPORT
EM J18 3010 26 51
EM J18 3010 26 51 |  |  |  | Cl Max: | 1.5962 | at alpha= | 13.5 | deg
XFOIL ncrit=9 |  |  |  | L/D Max: | 100.647 | at alpha= | 3.5 | deg
Re: | 500000 |  |  | Cd Min: | 0.24842 | at alpha= | -20 | deg
Mach: | 0 |  |  | Cl=0 at alpha= | -4.1496 | deg
|  |  |  | @ Cl=0.1, Cd= | 0.0080976
|  |  |  | @ Cl=0.4, Cd= | 0.0065172
|  |  |  | @ Cl=0.6, Cd= | 0.0068682
alpha (deg) | Cl | Cd | Cm | Cl/Cd
-20 | -0.7013 | 0.24842 | 0.0467 | -2.823
-19.5 | -0.6849 | 0.24164 | 0.0414 | -2.8344
-19 | -0.6668 | 0.23452 | 0.0388 | -2.8433
-18.5 | -0.6491 | 0.2286 | 0.0355 | -2.8395
-18 | -0.6315 | 0.22236 | 0.0318 | -2.84
-17.5 | -0.6142 | 0.21575 | 0.028 | -2.8468
-17 | -0.597 | 0.20845 | 0.0238 | -2.864
-16.5 | -0.5841 | 0.2007 | 0.0176 | -2.9103
-16 | -0.5681 | 0.19295 | 0.015 | -2.9443
-15.5 | -0.5508 | 0.18686 | 0.0128 | -2.9477
-15 | -0.535 | 0.18043 | 0.0098 | -2.9651
-14.5 | -0.52 | 0.17362 | 0.0067 | -2.995
-14 | -0.5063 | 0.16645 | 0.0034 | -3.0418
-13.5 | -0.4971 | 0.15787 | -0.0017 | -3.1488
-13 | -0.4888 | 0.14947 | -0.0063 | -3.2702
-12.5 | -0.4805 | 0.14099 | -0.0086 | -3.408
-12 | -0.4647 | 0.13521 | -0.0098 | -3.4369
-11.5 | -0.4528 | 0.12855 | -0.0123 | -3.5224
-11 | -0.4442 | 0.12086 | -0.0157 | -3.6753
-10.5 | -0.4431 | 0.10995 | -0.0228 | -4.03
-10 | -0.4474 | 0.09941 | -0.027 | -4.5006
-9.5 | -0.4356 | 0.09393 | -0.0286 | -4.6375
-9 | -0.4285 | 0.08705 | -0.0318 | -4.9225
-8.5 | -0.4316 | 0.07862 | -0.036 | -5.4897
-8 | -0.5599 | 0.03858 | -0.064 | -14.5127
-7.5 | -0.4996 | 0.0225 | -0.0789 | -22.2044
-7 | -0.4268 | 0.01796 | -0.0845 | -23.7639
-6.5 | -0.3556 | 0.01541 | -0.0885 | -23.0759
-6 | -0.2814 | 0.0132 | -0.0931 | -21.3182
-5.5 | -0.2043 | 0.01183 | -0.098 | -17.2697
-5 | -0.1308 | 0.01075 | -0.102 | -12.1674
-4.5 | -0.0541 | 0.00966 | -0.1067 | -5.6004
-4 | 0.0231 | 0.00884 | -0.1115 | 2.6131
-3.5 | 0.0882 | 0.0082 | -0.1134 | 10.7561
-3 | 0.1493 | 0.00767 | -0.1143 | 19.4654
-2.5 | 0.2066 | 0.00725 | -0.1142 | 28.4966
-2 | 0.2624 | 0.00692 | -0.1137 | 37.9191
-1.5 | 0.3183 | 0.00667 | -0.1132 | 47.7211
-1 | 0.3744 | 0.00654 | -0.1127 | 57.2477
-0.5 | 0.4305 | 0.00649 | -0.1123 | 66.3328
0 | 0.4861 | 0.00655 | -0.1117 | 74.2137
0.5 | 0.5413 | 0.00667 | -0.1111 | 81.1544
1 | 0.5955 | 0.00685 | -0.1103 | 86.9343
1.5 | 0.6475 | 0.00706 | -0.1091 | 91.7139
2 | 0.6942 | 0.00723 | -0.1066 | 96.0166
2.5 | 0.7432 | 0.00744 | -0.1049 | 99.8925
3 | 0.7997 | 0.00796 | -0.1052 | 100.4648
3.5 | 0.8555 | 0.0085 | -0.1053 | 100.6471
4 | 0.9104 | 0.00909 | -0.1053 | 100.154
4.5 | 0.9648 | 0.00972 | -0.1052 | 99.2593
5 | 1.0187 | 0.01035 | -0.105 | 98.4251
5.5 | 1.0717 | 0.01105 | -0.1047 | 96.9864
6 | 1.1245 | 0.01173 | -0.1044 | 95.8653
6.5 | 1.1763 | 0.01249 | -0.1039 | 94.1793
7 | 1.227 | 0.01331 | -0.1032 | 92.1863
7.5 | 1.2765 | 0.01423 | -0.1024 | 89.7048
8 | 1.3247 | 0.01523 | -0.1014 | 86.9796
8.5 | 1.3711 | 0.01636 | -0.1001 | 83.8081
9 | 1.4155 | 0.01761 | -0.0986 | 80.3805
9.5 | 1.4563 | 0.01916 | -0.0965 | 76.0073
10 | 1.4959 | 0.02066 | -0.0943 | 72.4056
10.5 | 1.5306 | 0.02245 | -0.0914 | 68.1782
11 | 1.5593 | 0.02452 | -0.0876 | 63.593
11.5 | 1.572 | 0.02716 | -0.0817 | 57.8792
12 | 1.5897 | 0.02933 | -0.0768 | 54.2005
12.5 | 1.592 | 0.0329 | -0.0713 | 48.3891
13 | 1.5935 | 0.03702 | -0.0671 | 43.0443
13.5 | 1.5962 | 0.04156 | -0.0645 | 38.4071
14 | 1.5895 | 0.04777 | -0.0632 | 33.274
14.5 | 1.5659 | 0.05703 | -0.0639 | 27.4575
15 | 1.5348 | 0.06838 | -0.0665 | 22.4452
15.5 | 1.5137 | 0.0792 | -0.0701 | 19.1124
16 | 1.4869 | 0.09151 | -0.0748 | 16.2485
16.5 | 1.4582 | 0.10464 | -0.0803 | 13.9354
17 | 1.4298 | 0.1181 | -0.0863 | 12.1067
17.5 | 1.4042 | 0.13158 | -0.0929 | 10.6718
18 | 1.3811 | 0.14503 | -0.1 | 9.5229
18.5 | 1.3607 | 0.15854 | -0.1078 | 8.5827

## 27. Re 500k Mach 0.10 (1)
BIGFOIL.COM POLAR EXPORT
EM J18 3010 26 51
EM J18 3010 26 51 |  |  |  | Cl Max: | 1.421 | at alpha= | 9.5 | deg
JavaFoil+Calcfoil stall+Eppler ext transition |  |  |  | L/D Max: | 70.225 | at alpha= | 5.5 | deg
Re: | 500000 |  |  | Cd Min: | 0.01069 | at alpha= | -1 | deg
Mach: | 0.1 |  |  | Cl=0 at alpha= | -4.3814 | deg
|  |  |  | @ Cl=0.1, Cd= | 0.01176
|  |  |  | @ Cl=0.4, Cd= | 0.010692
|  |  |  | @ Cl=0.6, Cd= | 0.011237
alpha (deg) | Cl | Cd | Cm | Cl/Cd
-17 | -0.293 | 0.15923 | -0.038 | -1.843
-16.5 | -0.308 | 0.15477 | -0.037 | -1.993
-16 | -0.323 | 0.14751 | -0.037 | -2.192
-15.5 | -0.338 | 0.13774 | -0.037 | -2.456
-15 | -0.353 | 0.13051 | -0.036 | -2.702
-14.5 | -0.366 | 0.12473 | -0.036 | -2.936
-14 | -0.379 | 0.12018 | -0.036 | -3.152
-13.5 | -0.39 | 0.11189 | -0.036 | -3.484
-13 | -0.399 | 0.10453 | -0.035 | -3.817
-12.5 | -0.406 | 0.09953 | -0.035 | -4.078
-12 | -0.41 | 0.09297 | -0.035 | -4.407
-11.5 | -0.41 | 0.08969 | -0.034 | -4.575
-11 | -0.407 | 0.08526 | -0.034 | -4.777
-10.5 | -0.4 | 0.07859 | -0.033 | -5.092
-10 | -0.389 | 0.07248 | -0.033 | -5.363
-9.5 | -0.373 | 0.06811 | -0.033 | -5.473
-9 | -0.352 | 0.06402 | -0.033 | -5.502
-8.5 | -0.327 | 0.0596 | -0.033 | -5.492
-8 | -0.298 | 0.05581 | -0.033 | -5.343
-7.5 | -0.265 | 0.0525 | -0.035 | -5.052
-7 | -0.229 | 0.04978 | -0.036 | -4.596
-6.5 | -0.189 | 0.0468 | -0.041 | -4.048
-6 | -0.184 | 0.01361 | -0.105 | -13.487
-5.5 | -0.129 | 0.01334 | -0.105 | -9.651
-5 | -0.072 | 0.01303 | -0.105 | -5.521
-4.5 | -0.014 | 0.01272 | -0.106 | -1.085
-4 | 0.045 | 0.0122 | -0.106 | 3.709
-3.5 | 0.105 | 0.01172 | -0.106 | 8.939
-3 | 0.165 | 0.01137 | -0.106 | 14.479
-2.5 | 0.224 | 0.01106 | -0.107 | 20.302
-2 | 0.284 | 0.01085 | -0.107 | 26.2
-1.5 | 0.344 | 0.01073 | -0.107 | 32.051
-1 | 0.403 | 0.01069 | -0.107 | 37.735
-0.5 | 0.463 | 0.01076 | -0.108 | 43
0 | 0.523 | 0.01089 | -0.108 | 48.016
0.5 | 0.582 | 0.01113 | -0.108 | 52.279
1 | 0.641 | 0.01148 | -0.108 | 55.864
1.5 | 0.7 | 0.01183 | -0.108 | 59.181
2 | 0.759 | 0.01228 | -0.109 | 61.799
2.5 | 0.818 | 0.0128 | -0.109 | 63.886
3 | 0.876 | 0.01343 | -0.109 | 65.223
3.5 | 0.934 | 0.01407 | -0.109 | 66.373
4 | 0.991 | 0.01445 | -0.109 | 68.63
4.5 | 1.048 | 0.01507 | -0.109 | 69.549
5 | 1.104 | 0.01575 | -0.11 | 70.109
5.5 | 1.159 | 0.0165 | -0.11 | 70.225
6 | 1.211 | 0.01731 | -0.11 | 69.963
6.5 | 1.26 | 0.01833 | -0.11 | 68.735
7 | 1.304 | 0.01936 | -0.11 | 67.33
7.5 | 1.343 | 0.0206 | -0.11 | 65.166
8 | 1.376 | 0.02223 | -0.11 | 61.924
8.5 | 1.397 | 0.02062 | -0.11 | 67.755
9 | 1.413 | 0.02447 | -0.11 | 57.753
9.5 | 1.421 | 0.026 | -0.109 | 54.652
10 | 1.419 | 0.02779 | -0.108 | 51.048
10.5 | 1.405 | 0.03002 | -0.107 | 46.817
11 | 1.376 | 0.03358 | -0.105 | 40.986
11.5 | 1.317 | 0.04093 | -0.101 | 32.184
12 | 1.199 | 0.06639 | -0.087 | 18.065
12.5 | 1.095 | 0.09711 | -0.052 | 11.28
13 | 1.059 | 0.10324 | -0.04 | 10.259
13.5 | 1.023 | 0.11089 | -0.039 | 9.224
14 | 0.983 | 0.1178 | -0.035 | 8.342
14.5 | 0.941 | 0.12413 | -0.035 | 7.579

## 28. Re 500k Mach 0.10 (2)
BIGFOIL.COM POLAR EXPORT
EM J18 3010 26 51
EM J18 3010 26 51 |  |  |  | Cl Max: | 1.5861 | at alpha= | 12 | deg
XFOIL ncrit=9 |  |  |  | L/D Max: | 100.5 | at alpha= | 3 | deg
Re: | 500000 |  |  | Cd Min: | 0.24916 | at alpha= | -20 | deg
Mach: | 0.1 |  |  | Cl=0 at alpha= | -4.1216 | deg
|  |  |  | @ Cl=0.1, Cd= | 0.0081218
|  |  |  | @ Cl=0.4, Cd= | 0.0065431
|  |  |  | @ Cl=0.6, Cd= | 0.0068955
alpha (deg) | Cl | Cd | Cm | Cl/Cd
-20 | -0.7031 | 0.24916 | 0.0469 | -2.8219
-19.5 | -0.6866 | 0.24237 | 0.0416 | -2.8329
-19 | -0.6681 | 0.23526 | 0.0391 | -2.8398
-18.5 | -0.6503 | 0.22927 | 0.0357 | -2.8364
-18 | -0.6326 | 0.22296 | 0.0319 | -2.8373
-17.5 | -0.6151 | 0.2163 | 0.0281 | -2.8437
-17 | -0.5977 | 0.20889 | 0.0237 | -2.8613
-16.5 | -0.5846 | 0.20124 | 0.0176 | -2.905
-16 | -0.5678 | 0.19358 | 0.0153 | -2.9332
-15.5 | -0.5506 | 0.18744 | 0.0129 | -2.9375
-15 | -0.5347 | 0.18095 | 0.0098 | -2.955
-14.5 | -0.5195 | 0.17408 | 0.0066 | -2.9843
-14 | -0.5056 | 0.16686 | 0.0033 | -3.0301
-13.5 | -0.4968 | 0.15821 | -0.002 | -3.1401
-13 | -0.4877 | 0.14993 | -0.0064 | -3.2529
-12.5 | -0.4782 | 0.14175 | -0.0084 | -3.3735
-12 | -0.4625 | 0.13585 | -0.0098 | -3.4045
-11.5 | -0.4507 | 0.1291 | -0.0124 | -3.4911
-11 | -0.4422 | 0.12127 | -0.0158 | -3.6464
-10.5 | -0.4407 | 0.11054 | -0.0228 | -3.9868
-10 | -0.4431 | 0.10061 | -0.0264 | -4.4041
-9.5 | -0.4311 | 0.09504 | -0.0282 | -4.536
-9 | -0.4239 | 0.08807 | -0.0314 | -4.8132
-8.5 | -0.5199 | 0.05694 | -0.0469 | -9.1307
-8 | -0.5727 | 0.03271 | -0.0684 | -17.5084
-7.5 | -0.5036 | 0.02417 | -0.0787 | -20.8357
-7 | -0.4299 | 0.01864 | -0.085 | -23.0633
-6.5 | -0.3585 | 0.01575 | -0.0891 | -22.7619
-6 | -0.2834 | 0.01341 | -0.0937 | -21.1335
-5.5 | -0.2055 | 0.01209 | -0.0986 | -16.9975
-5 | -0.1318 | 0.01079 | -0.1026 | -12.215
-4.5 | -0.054 | 0.00972 | -0.1074 | -5.5556
-3.5 | 0.0887 | 0.00822 | -0.114 | 10.7908
-3 | 0.1497 | 0.00769 | -0.1148 | 19.4668
-2.5 | 0.2073 | 0.00727 | -0.1146 | 28.5144
-2 | 0.2634 | 0.00694 | -0.1142 | 37.9539
-1.5 | 0.3198 | 0.00669 | -0.1137 | 47.8027
-1 | 0.3762 | 0.00656 | -0.1132 | 57.3476
-0.5 | 0.4326 | 0.00652 | -0.1127 | 66.3497
0 | 0.4887 | 0.00657 | -0.1122 | 74.3836
0.5 | 0.5442 | 0.0067 | -0.1116 | 81.2239
1 | 0.5987 | 0.00689 | -0.1108 | 86.894
1.5 | 0.6512 | 0.00711 | -0.1096 | 91.5893
2 | 0.6986 | 0.00728 | -0.1072 | 95.9615
2.5 | 0.747 | 0.00749 | -0.1053 | 99.733
3 | 0.804 | 0.008 | -0.1056 | 100.5
3.5 | 0.86 | 0.00857 | -0.1056 | 100.3501
4 | 0.9153 | 0.00917 | -0.1056 | 99.8146
4.5 | 0.9701 | 0.0098 | -0.1055 | 98.9898
5 | 1.0243 | 0.01044 | -0.1053 | 98.113
5.5 | 1.078 | 0.01112 | -0.1049 | 96.9424
6 | 1.131 | 0.01183 | -0.1045 | 95.6044
6.5 | 1.1829 | 0.01262 | -0.1039 | 93.7322
7 | 1.2339 | 0.01348 | -0.1032 | 91.5356
7.5 | 1.2835 | 0.01442 | -0.1022 | 89.0083
8 | 1.3318 | 0.01547 | -0.1011 | 86.0892
8.5 | 1.3782 | 0.01665 | -0.0997 | 82.7748
9 | 1.4227 | 0.01792 | -0.098 | 79.3917
9.5 | 1.4641 | 0.01942 | -0.0959 | 75.3913
10 | 1.5023 | 0.02108 | -0.0933 | 71.2666
10.5 | 1.5355 | 0.02299 | -0.09 | 66.7899
11 | 1.5627 | 0.02511 | -0.0859 | 62.2342
11.5 | 1.5723 | 0.02784 | -0.0794 | 56.4763
12 | 1.5861 | 0.03043 | -0.0744 | 52.1229
12.5 | 1.577 | 0.03517 | -0.0685 | 44.8394
13 | 1.5848 | 0.03909 | -0.0654 | 40.5423
13.5 | 1.5838 | 0.04439 | -0.0634 | 35.6792
14 | 1.5716 | 0.05178 | -0.063 | 30.3515
14.5 | 1.5433 | 0.06228 | -0.0648 | 24.78
15 | 1.5126 | 0.07411 | -0.0683 | 20.4102
15.5 | 1.4884 | 0.08584 | -0.0726 | 17.3392
16 | 1.4599 | 0.09871 | -0.0778 | 14.7898
16.5 | 1.4313 | 0.11212 | -0.0836 | 12.7658
17 | 1.4041 | 0.12569 | -0.09 | 11.1711

## 29. Re 500k Mach 0.25 (1)
BIGFOIL.COM POLAR EXPORT
EM J18 3010 26 51
EM J18 3010 26 51 |  |  |  | Cl Max: | 1.403 | at alpha= | 9 | deg
JavaFoil+Calcfoil stall+Eppler ext transition |  |  |  | L/D Max: | 69.656 | at alpha= | 5 | deg
Re: | 500000 |  |  | Cd Min: | 0.01086 | at alpha= | -1 | deg
Mach: | 0.25 |  |  | Cl=0 at alpha= | -4.3833 | deg
|  |  |  | @ Cl=0.1, Cd= | 0.012003
|  |  |  | @ Cl=0.4, Cd= | 0.010869
|  |  |  | @ Cl=0.6, Cd= | 0.011362
alpha (deg) | Cl | Cd | Cm | Cl/Cd
-15 | -0.061 | 0.13953 | -0.04 | -0.437
-14.5 | -0.058 | 0.12985 | -0.04 | -0.448
-14 | -0.055 | 0.12224 | -0.04 | -0.452
-13.5 | -0.153 | 0.11714 | -0.039 | -1.307
-13 | -0.2 | 0.11471 | -0.038 | -1.747
-12.5 | -0.239 | 0.10903 | -0.038 | -2.195
-12 | -0.272 | 0.10092 | -0.037 | -2.697
-11.5 | -0.299 | 0.09329 | -0.037 | -3.207
-11 | -0.32 | 0.08604 | -0.036 | -3.717
-10.5 | -0.334 | 0.08127 | -0.036 | -4.106
-10 | -0.34 | 0.07774 | -0.035 | -4.376
-9.5 | -0.339 | 0.0722 | -0.035 | -4.697
-9 | -0.331 | 0.06711 | -0.034 | -4.925
-8.5 | -0.315 | 0.06203 | -0.034 | -5.073
-8 | -0.292 | 0.05732 | -0.033 | -5.096
-7.5 | -0.263 | 0.05416 | -0.034 | -4.865
-7 | -0.23 | 0.05038 | -0.035 | -4.559
-6.5 | -0.192 | 0.04753 | -0.037 | -4.03
-6 | -0.15 | 0.0446 | -0.043 | -3.364
-5.5 | -0.131 | 0.01357 | -0.108 | -9.686
-5 | -0.074 | 0.01322 | -0.108 | -5.574
-4.5 | -0.014 | 0.01291 | -0.108 | -1.096
-4 | 0.046 | 0.01243 | -0.109 | 3.739
-3.5 | 0.108 | 0.01194 | -0.109 | 9.015
-3 | 0.169 | 0.0115 | -0.109 | 14.705
-2.5 | 0.231 | 0.01118 | -0.11 | 20.625
-2 | 0.292 | 0.01103 | -0.11 | 26.49
-1.5 | 0.353 | 0.0109 | -0.11 | 32.407
-1 | 0.414 | 0.01086 | -0.11 | 38.157
-0.5 | 0.476 | 0.01095 | -0.11 | 43.437
0 | 0.537 | 0.01109 | -0.111 | 48.446
0.5 | 0.598 | 0.01135 | -0.111 | 52.684
1 | 0.659 | 0.0117 | -0.111 | 56.313
1.5 | 0.719 | 0.01212 | -0.111 | 59.365
2 | 0.78 | 0.01259 | -0.112 | 61.924
2.5 | 0.84 | 0.01319 | -0.112 | 63.665
3 | 0.9 | 0.01383 | -0.112 | 65.036
3.5 | 0.959 | 0.01451 | -0.112 | 66.115
4 | 1.018 | 0.01506 | -0.112 | 67.604
4.5 | 1.076 | 0.01552 | -0.112 | 69.327
5 | 1.133 | 0.01627 | -0.113 | 69.656
5.5 | 1.189 | 0.01708 | -0.113 | 69.588
6 | 1.241 | 0.01799 | -0.113 | 69.02
6.5 | 1.29 | 0.01908 | -0.113 | 67.589
7 | 1.331 | 0.02035 | -0.113 | 65.438
7.5 | 1.367 | 0.02175 | -0.113 | 62.843
8 | 1.388 | 0.02051 | -0.113 | 67.666
8.5 | 1.401 | 0.0246 | -0.113 | 56.971
9 | 1.403 | 0.02642 | -0.112 | 53.111
9.5 | 1.391 | 0.02849 | -0.111 | 48.826
10 | 1.361 | 0.03135 | -0.11 | 43.415
10.5 | 1.302 | 0.03697 | -0.106 | 35.219
11 | 1.165 | 0.06133 | -0.091 | 18.993
11.5 | 1.035 | 0.09006 | -0.04 | 11.495
12 | 0.978 | 0.09676 | -0.034 | 10.104
12.5 | 0.911 | 0.10529 | -0.036 | 8.653
13 | 0.835 | 0.11527 | -0.035 | 7.248
13.5 | 0.753 | 0.12366 | -0.035 | 6.086
14 | 0.664 | 0.13514 | -0.036 | 4.912

## 30. Re 500k Mach 0.25 (2)
BIGFOIL.COM POLAR EXPORT
EM J18 3010 26 51
EM J18 3010 26 51 |  |  |  | Cl Max: | 1.5541 | at alpha= | 11.5 | deg
XFOIL ncrit=9 |  |  |  | L/D Max: | 99.5788 | at alpha= | 3 | deg
Re: | 500000 |  |  | Cd Min: | 0.25346 | at alpha= | -20 | deg
Mach: | 0.25 |  |  | Cl=0 at alpha= | -4.1318 | deg
|  |  |  | @ Cl=0.1, Cd= | 0.0082914
|  |  |  | @ Cl=0.4, Cd= | 0.0066752
|  |  |  | @ Cl=0.6, Cd= | 0.0070455
alpha (deg) | Cl | Cd | Cm | Cl/Cd
-20 | -0.7139 | 0.25346 | 0.0481 | -2.8166
-19.5 | -0.6959 | 0.24629 | 0.0431 | -2.8255
-19 | -0.6765 | 0.23941 | 0.0407 | -2.8257
-18.5 | -0.6577 | 0.23305 | 0.0368 | -2.8221
-18 | -0.6389 | 0.22638 | 0.0328 | -2.8222
-17.5 | -0.6203 | 0.2194 | 0.0287 | -2.8273
-17 | -0.6024 | 0.21163 | 0.0234 | -2.8465
-16.5 | -0.5882 | 0.20427 | 0.0177 | -2.8795
-16 | -0.5683 | 0.19693 | 0.0163 | -2.8858
-15.5 | -0.5506 | 0.19046 | 0.0132 | -2.8909
-15 | -0.5338 | 0.18364 | 0.0099 | -2.9068
-14.5 | -0.5178 | 0.17652 | 0.0065 | -2.9334
-14 | -0.503 | 0.16878 | 0.0025 | -2.9802
-13.5 | -0.4942 | 0.16043 | -0.0032 | -3.0805
-13 | -0.4826 | 0.15239 | -0.0071 | -3.1669
-12.5 | -0.4666 | 0.14541 | -0.0075 | -3.2089
-12 | -0.4525 | 0.13888 | -0.0098 | -3.2582
-11.5 | -0.4407 | 0.13168 | -0.0127 | -3.3467
-11 | -0.4363 | 0.12225 | -0.0188 | -3.5689
-10.5 | -0.4292 | 0.11339 | -0.0233 | -3.7852
-10 | -0.4232 | 0.10588 | -0.0246 | -3.997
-9.5 | -0.4111 | 0.09973 | -0.0267 | -4.1221
-9 | -0.4043 | 0.09222 | -0.0303 | -4.3841
-8.5 | -0.4071 | 0.08143 | -0.0379 | -4.9994
-8 | -0.4249 | 0.07249 | -0.0404 | -5.8615
-7.5 | -0.5143 | 0.04915 | -0.0514 | -10.4639
-7 | -0.451 | 0.02593 | -0.0842 | -17.393
-6.5 | -0.3741 | 0.0183 | -0.0922 | -20.4426
-6 | -0.294 | 0.01512 | -0.0973 | -19.4444
-5.5 | -0.2154 | 0.01278 | -0.102 | -16.8545
-5 | -0.1371 | 0.0114 | -0.1062 | -12.0263
-4.5 | -0.0539 | 0.01003 | -0.1115 | -5.3739
-4 | 0.0193 | 0.00911 | -0.1146 | 2.1186
-3.5 | 0.0889 | 0.00839 | -0.1168 | 10.5959
-3 | 0.1508 | 0.00784 | -0.1173 | 19.2347
-2 | 0.2687 | 0.00705 | -0.1166 | 38.1135
-1.5 | 0.3273 | 0.00681 | -0.1162 | 48.0617
-1 | 0.3861 | 0.00668 | -0.1158 | 57.7994
-0.5 | 0.4445 | 0.00666 | -0.1153 | 66.7417
0 | 0.5026 | 0.00674 | -0.1148 | 74.5697
0.5 | 0.56 | 0.00689 | -0.1142 | 81.2772
1 | 0.6166 | 0.00711 | -0.1135 | 86.7229
1.5 | 0.6713 | 0.00736 | -0.1123 | 91.2092
2 | 0.7221 | 0.0076 | -0.1103 | 95.0132
2.5 | 0.7686 | 0.00776 | -0.1073 | 99.0464
3 | 0.8275 | 0.00831 | -0.1075 | 99.5788
3.5 | 0.8857 | 0.0089 | -0.1075 | 99.5169
4 | 0.943 | 0.00954 | -0.1073 | 98.847
4.5 | 0.9997 | 0.0102 | -0.107 | 98.0098
5 | 1.0559 | 0.0109 | -0.1065 | 96.8716
5.5 | 1.1115 | 0.01163 | -0.1059 | 95.5718
6 | 1.1662 | 0.01243 | -0.1051 | 93.8214
6.5 | 1.2199 | 0.0133 | -0.1041 | 91.7218
7 | 1.2725 | 0.01423 | -0.1029 | 89.4238
7.5 | 1.3235 | 0.01531 | -0.1014 | 86.4468
8 | 1.3723 | 0.01654 | -0.0995 | 82.9686
8.5 | 1.4183 | 0.01797 | -0.0972 | 78.926
9 | 1.4596 | 0.01972 | -0.0943 | 74.0162
9.5 | 1.4981 | 0.02154 | -0.0908 | 69.5497
10 | 1.5282 | 0.0238 | -0.0863 | 64.2101
10.5 | 1.5442 | 0.0264 | -0.0799 | 58.4924
11 | 1.548 | 0.02992 | -0.0731 | 51.738
11.5 | 1.5541 | 0.03374 | -0.0679 | 46.0611
12 | 1.5465 | 0.03936 | -0.064 | 39.2912
12.5 | 1.5309 | 0.04685 | -0.0622 | 32.6766
13 | 1.5179 | 0.05517 | -0.0627 | 27.5131
13.5 | 1.4985 | 0.06524 | -0.0653 | 22.969
14 | 1.472 | 0.07707 | -0.0695 | 19.0995
14.5 | 1.441 | 0.09022 | -0.0748 | 15.9721
15 | 1.4083 | 0.10407 | -0.0808 | 13.5322
15.5 | 1.3767 | 0.11822 | -0.0874 | 11.6452
16 | 1.3474 | 0.13256 | -0.0946 | 10.1645
16.5 | 1.3203 | 0.14711 | -0.1025 | 8.9749

## 31. Re 500k Mach 0.50 (1)
BIGFOIL.COM POLAR EXPORT
EM J18 3010 26 51
EM J18 3010 26 51 |  |  |  | Cl Max: | 1.39 | at alpha= | 6.5 | deg
JavaFoil+Calcfoil stall+Eppler ext transition |  |  |  | L/D Max: | 66.977 | at alpha= | 6.5 | deg
Re: | 500000 |  |  | Cd Min: | 0.01162 | at alpha= | -1.5 | deg
Mach: | 0.5 |  |  | Cl=0 at alpha= | -4.3823 | deg
|  |  |  | @ Cl=0.1, Cd= | 0.012851
|  |  |  | @ Cl=0.4, Cd= | 0.011621
|  |  |  | @ Cl=0.6, Cd= | 0.01204
alpha (deg) | Cl | Cd | Cm | Cl/Cd
-20 | -0.85 | 0.23286 | -0.061 | -3.65
-19.5 | -0.823 | 0.22522 | -0.061 | -3.655
-19 | -0.797 | 0.21304 | -0.061 | -3.74
-18.5 | -0.77 | 0.20803 | -0.062 | -3.703
-18 | -0.744 | 0.20377 | -0.062 | -3.65
-17.5 | -0.715 | 0.20039 | -0.059 | -3.569
-17 | -0.688 | 0.19253 | -0.059 | -3.574
-16.5 | -0.661 | 0.18514 | -0.059 | -3.572
-16 | -0.634 | 0.18188 | -0.059 | -3.488
-15.5 | -0.608 | 0.17767 | -0.059 | -3.42
-15 | -0.581 | 0.1668 | -0.059 | -3.482
-14.5 | -0.552 | 0.16211 | -0.056 | -3.407
-14 | -0.525 | 0.15866 | -0.056 | -3.312
-13.5 | -0.498 | 0.15065 | -0.056 | -3.309
-13 | -0.471 | 0.14692 | -0.056 | -3.209
-12.5 | -0.443 | 0.13993 | -0.053 | -3.169
-12 | -0.416 | 0.13615 | -0.053 | -3.058
-11.5 | -0.389 | 0.12694 | -0.053 | -3.067
-11 | -0.362 | 0.12175 | -0.05 | -2.97
-10.5 | -0.334 | 0.11827 | -0.05 | -2.828
-10 | -0.307 | 0.11529 | -0.051 | -2.665
-9.5 | -0.28 | 0.10804 | -0.048 | -2.59
-9 | -0.253 | 0.07344 | -0.049 | -3.439
-8.5 | -0.225 | 0.08261 | -0.045 | -2.725
-8 | -0.198 | 0.06603 | -0.045 | -2.995
-7.5 | -0.17 | 0.06673 | -0.043 | -2.554
-7 | -0.143 | 0.05623 | -0.042 | -2.545
-6.5 | -0.116 | 0.05496 | -0.04 | -2.106
-6 | -0.146 | 0.04939 | -0.037 | -2.952
-5.5 | -0.111 | 0.04484 | -0.039 | -2.475
-5 | -0.064 | 0.04161 | -0.048 | -1.544
-4.5 | -0.016 | 0.01374 | -0.121 | -1.136
-4 | 0.052 | 0.01326 | -0.122 | 3.893
-3.5 | 0.12 | 0.01268 | -0.122 | 9.459
-3 | 0.189 | 0.01218 | -0.122 | 15.499
-2.5 | 0.258 | 0.01193 | -0.122 | 21.597
-2 | 0.326 | 0.01173 | -0.123 | 27.841
-1.5 | 0.395 | 0.01162 | -0.123 | 33.983
-1 | 0.463 | 0.01164 | -0.123 | 39.805
-0.5 | 0.531 | 0.01175 | -0.123 | 45.203
0 | 0.6 | 0.01204 | -0.124 | 49.846
0.5 | 0.668 | 0.01235 | -0.124 | 54.084
1 | 0.736 | 0.0128 | -0.124 | 57.459
1.5 | 0.803 | 0.01337 | -0.124 | 60.067
2 | 0.87 | 0.01409 | -0.125 | 61.765
2.5 | 0.937 | 0.01487 | -0.125 | 63.016
3 | 1.003 | 0.01567 | -0.125 | 64.051
3.5 | 1.069 | 0.01637 | -0.125 | 65.313
4 | 1.133 | 0.01714 | -0.126 | 66.134
4.5 | 1.196 | 0.01803 | -0.126 | 66.355
5 | 1.257 | 0.0189 | -0.126 | 66.507
5.5 | 1.313 | 0.02029 | -0.126 | 64.719
6 | 1.363 | 0.02207 | -0.126 | 61.756
6.5 | 1.39 | 0.02075 | -0.126 | 66.977
7 | 1.384 | 0.02613 | -0.125 | 52.97
7.5 | 1.314 | 0.03031 | -0.123 | 43.354
8 | 0.671 | 0.06602 | -0.045 | 10.158
8.5 | 0.697 | 0.07433 | -0.044 | 9.377
9 | 0.724 | 0.10234 | -0.046 | 7.072
9.5 | 0.751 | 0.11087 | -0.05 | 6.77
10 | 0.778 | 0.12288 | -0.053 | 6.328
10.5 | 0.805 | 0.12799 | -0.057 | 6.289
11 | 0.831 | 0.12914 | -0.057 | 6.436
11.5 | 0.859 | 0.13905 | -0.061 | 6.177

## 32. Re 500k Mach 0.50 (2)
BIGFOIL.COM POLAR EXPORT
EM J18 3010 26 51
EM J18 3010 26 51 |  |  |  | Cl Max: | 1.5145 | at alpha= | 9 | deg
XFOIL ncrit=9 |  |  |  | L/D Max: | 96.3043 | at alpha= | 3 | deg
Re: | 500000 |  |  | Cd Min: | 0.27592 | at alpha= | -20 | deg
Mach: | 0.5 |  |  | Cl=0 at alpha= | -4.0474 | deg
|  |  |  | @ Cl=0.1, Cd= | 0.0090258
|  |  |  | @ Cl=0.4, Cd= | 0.0072986
|  |  |  | @ Cl=0.6, Cd= | 0.0076279
alpha (deg) | Cl | Cd | Cm | Cl/Cd
-20 | -0.7698 | 0.27592 | 0.0573 | -2.7899
-19.5 | -0.7466 | 0.268 | 0.0522 | -2.7858
-19 | -0.7231 | 0.25991 | 0.0471 | -2.7821
-18.5 | -0.6996 | 0.25171 | 0.042 | -2.7794
-18 | -0.6758 | 0.24315 | 0.0367 | -2.7794
-17.5 | -0.6535 | 0.23483 | 0.0302 | -2.7829
-17 | -0.6311 | 0.22613 | 0.0259 | -2.7909
-16.5 | -0.6082 | 0.21853 | 0.0226 | -2.7831
-16 | -0.5858 | 0.21093 | 0.0184 | -2.7772
-15.5 | -0.5638 | 0.20296 | 0.014 | -2.7779
-15 | -0.5426 | 0.1946 | 0.0087 | -2.7883
-14.5 | -0.5252 | 0.18663 | 0.0028 | -2.8141
-14 | -0.505 | 0.17801 | -0.0004 | -2.8369
-13.5 | -0.4836 | 0.17058 | -0.0026 | -2.835
-13 | -0.4643 | 0.1632 | -0.0058 | -2.845
-12.5 | -0.4464 | 0.15558 | -0.0093 | -2.8693
-12 | -0.4331 | 0.14725 | -0.0148 | -2.9413
-11.5 | -0.4218 | 0.13907 | -0.0196 | -3.033
-11 | -0.404 | 0.1312 | -0.0203 | -3.0793
-10.5 | -0.3877 | 0.12439 | -0.0224 | -3.1168
-10 | -0.3747 | 0.11701 | -0.0254 | -3.2023
-9.5 | -0.3697 | 0.10828 | -0.0321 | -3.4143
-9 | -0.3603 | 0.10078 | -0.033 | -3.5751
-8.5 | -0.3496 | 0.09423 | -0.0345 | -3.7101
-8 | -0.3477 | 0.08716 | -0.0362 | -3.9892
-7.5 | -0.3646 | 0.0782 | -0.0367 | -4.6624
-7 | -0.3896 | 0.07273 | -0.0334 | -5.3568
-6.5 | -0.3862 | 0.06005 | -0.0471 | -6.4313
-6 | -0.3464 | 0.03406 | -0.091 | -10.1703
-5.5 | -0.2582 | 0.01998 | -0.1149 | -12.9229
-5 | -0.1677 | 0.01465 | -0.1212 | -11.4471
-4.5 | -0.0736 | 0.01189 | -0.1257 | -6.1901
-4 | 0.0077 | 0.01019 | -0.1276 | 0.75564
-3.5 | 0.0827 | 0.0092 | -0.1282 | 8.9891
-3 | 0.1532 | 0.00849 | -0.1281 | 18.0448
-2.5 | 0.223 | 0.00795 | -0.1278 | 28.0503
-2 | 0.2922 | 0.00758 | -0.1276 | 38.5488
-1.5 | 0.3609 | 0.00735 | -0.1274 | 49.102
-1 | 0.4293 | 0.00726 | -0.1271 | 59.1322
-0.5 | 0.4969 | 0.00731 | -0.1267 | 67.9754
0 | 0.5636 | 0.00749 | -0.1261 | 75.247
0.5 | 0.6296 | 0.00774 | -0.1254 | 81.3437
1 | 0.6945 | 0.00807 | -0.1245 | 86.0595
2 | 0.8198 | 0.00887 | -0.1215 | 92.4239
2.5 | 0.8752 | 0.00927 | -0.1183 | 94.4121
3 | 0.9303 | 0.00966 | -0.1149 | 96.3043
3.5 | 0.9972 | 0.01042 | -0.1143 | 95.7006
4 | 1.0631 | 0.01122 | -0.1131 | 94.7504
4.5 | 1.1282 | 0.01208 | -0.1116 | 93.394
5 | 1.1924 | 0.01301 | -0.1095 | 91.6526
5.5 | 1.2549 | 0.01405 | -0.107 | 89.3167
6 | 1.3153 | 0.01525 | -0.1039 | 86.2492
6.5 | 1.3724 | 0.01664 | -0.1 | 82.476
7 | 1.4247 | 0.0183 | -0.0952 | 77.8525
7.5 | 1.4687 | 0.02031 | -0.0892 | 72.3141
8 | 1.496 | 0.02293 | -0.0813 | 65.242
8.5 | 1.5136 | 0.02654 | -0.0736 | 57.0309
9 | 1.5145 | 0.03188 | -0.0669 | 47.5063
9.5 | 1.4989 | 0.0396 | -0.0631 | 37.851
10 | 1.475 | 0.04953 | -0.0631 | 29.7799
10.5 | 1.4439 | 0.0614 | -0.0665 | 23.5163
11 | 1.4059 | 0.07482 | -0.072 | 18.7904
11.5 | 1.3648 | 0.08902 | -0.0784 | 15.3314
12 | 1.3248 | 0.10361 | -0.0853 | 12.7864
12.5 | 1.2871 | 0.11864 | -0.0932 | 10.8488
13 | 1.253 | 0.13415 | -0.102 | 9.3403
13.5 | 1.2221 | 0.15028 | -0.1119 | 8.1322
14 | 1.1938 | 0.16756 | -0.1231 | 7.1246

## 33. Re 750k Mach 0.00 (1)
BIGFOIL.COM POLAR EXPORT
EM J18 3010 26 51
EM J18 3010 26 51 |  |  |  | Cl Max: | 1.431 | at alpha= | 10 | deg
JavaFoil+Calcfoil stall+Eppler ext transition |  |  |  | L/D Max: | 75.77 | at alpha= | 5.5 | deg
Re: | 750000 |  |  | Cd Min: | 0.0101 | at alpha= | -1.5 | deg
Mach: | 0 |  |  | Cl=0 at alpha= | -4.3814 | deg
|  |  |  | @ Cl=0.1, Cd= | 0.010981
|  |  |  | @ Cl=0.4, Cd= | 0.01011
|  |  |  | @ Cl=0.6, Cd= | 0.010676
alpha (deg) | Cl | Cd | Cm | Cl/Cd
-17 | -0.335 | 0.15203 | -0.039 | -2.203
-16.5 | -0.348 | 0.14216 | -0.039 | -2.448
-16 | -0.361 | 0.13624 | -0.039 | -2.649
-15.5 | -0.373 | 0.12981 | -0.038 | -2.876
-15 | -0.385 | 0.12302 | -0.038 | -3.131
-14.5 | -0.396 | 0.11648 | -0.038 | -3.401
-14 | -0.406 | 0.11062 | -0.037 | -3.668
-13.5 | -0.414 | 0.10561 | -0.037 | -3.919
-13 | -0.42 | 0.09941 | -0.037 | -4.226
-12.5 | -0.424 | 0.09302 | -0.037 | -4.557
-12 | -0.425 | 0.0878 | -0.036 | -4.84
-11.5 | -0.423 | 0.08326 | -0.035 | -5.079
-11 | -0.417 | 0.07861 | -0.036 | -5.308
-10.5 | -0.408 | 0.07433 | -0.035 | -5.487
-10 | -0.394 | 0.0695 | -0.034 | -5.673
-9.5 | -0.377 | 0.06535 | -0.034 | -5.763
-9 | -0.355 | 0.06155 | -0.034 | -5.763
-8.5 | -0.329 | 0.05763 | -0.034 | -5.703
-8 | -0.299 | 0.05454 | -0.035 | -5.479
-7.5 | -0.265 | 0.05121 | -0.039 | -5.184
-7 | -0.231 | 0.04658 | -0.056 | -4.952
-6.5 | -0.235 | 0.01317 | -0.104 | -17.874
-6 | -0.183 | 0.01276 | -0.104 | -14.339
-5.5 | -0.128 | 0.01245 | -0.104 | -10.301
-5 | -0.072 | 0.01216 | -0.105 | -5.891
-4.5 | -0.014 | 0.01187 | -0.105 | -1.158
-4 | 0.045 | 0.0114 | -0.105 | 3.952
-3.5 | 0.104 | 0.01095 | -0.106 | 9.524
-3 | 0.164 | 0.01063 | -0.106 | 15.406
-2.5 | 0.223 | 0.01037 | -0.106 | 21.541
-2 | 0.283 | 0.01021 | -0.106 | 27.713
-1.5 | 0.342 | 0.0101 | -0.107 | 33.88
-1 | 0.401 | 0.01011 | -0.107 | 39.682
-0.5 | 0.461 | 0.01019 | -0.107 | 45.18
0 | 0.52 | 0.01036 | -0.107 | 50.22
0.5 | 0.579 | 0.01058 | -0.107 | 54.724
1 | 0.638 | 0.01085 | -0.108 | 58.78
1.5 | 0.697 | 0.01115 | -0.108 | 62.478
2 | 0.755 | 0.01149 | -0.108 | 65.741
2.5 | 0.814 | 0.01192 | -0.108 | 68.27
3 | 0.872 | 0.01244 | -0.108 | 70.087
3.5 | 0.929 | 0.01304 | -0.109 | 71.263
4 | 0.987 | 0.01361 | -0.109 | 72.471
4.5 | 1.043 | 0.01392 | -0.109 | 74.955
5 | 1.099 | 0.01453 | -0.109 | 75.64
5.5 | 1.153 | 0.01522 | -0.109 | 75.77
6 | 1.206 | 0.01596 | -0.109 | 75.553
6.5 | 1.255 | 0.01687 | -0.11 | 74.361
7 | 1.298 | 0.01781 | -0.11 | 72.908
7.5 | 1.338 | 0.01891 | -0.11 | 70.756
8 | 1.373 | 0.02031 | -0.11 | 67.585
8.5 | 1.402 | 0.02175 | -0.11 | 64.434
9 | 1.417 | 0.02001 | -0.11 | 70.808
9.5 | 1.428 | 0.0238 | -0.109 | 60.021
10 | 1.431 | 0.02525 | -0.109 | 56.682
10.5 | 1.425 | 0.02695 | -0.108 | 52.881
11 | 1.409 | 0.02906 | -0.107 | 48.495
11.5 | 1.374 | 0.0324 | -0.105 | 42.415
12 | 1.32 | 0.03878 | -0.102 | 34.037
12.5 | 1.249 | 0.05029 | -0.097 | 24.845
13 | 1.162 | 0.07148 | -0.087 | 16.255
13.5 | 1.085 | 0.09449 | -0.074 | 11.484
14 | 1.025 | 0.11163 | -0.055 | 9.179
14.5 | 0.984 | 0.11949 | -0.048 | 8.234
15 | 0.945 | 0.12701 | -0.049 | 7.444

## 34. Re 750k Mach 0.00 (2)
BIGFOIL.COM POLAR EXPORT
EM J18 3010 26 51
EM J18 3010 26 51 |  |  |  | Cl Max: | 1.6735 | at alpha= | 13.5 | deg
XFOIL ncrit=9 |  |  |  | L/D Max: | 109.809 | at alpha= | 3 | deg
Re: | 750000 |  |  | Cd Min: | 0.2478 | at alpha= | -20 | deg
Mach: | 0 |  |  | Cl=0 at alpha= | -4.2615 | deg
|  |  |  | @ Cl=0.1, Cd= | 0.0070001
|  |  |  | @ Cl=0.4, Cd= | 0.0058893
|  |  |  | @ Cl=0.6, Cd= | 0.0063923
alpha (deg) | Cl | Cd | Cm | Cl/Cd
-20 | -0.7027 | 0.2478 | 0.0471 | -2.8358
-19.5 | -0.6857 | 0.24079 | 0.0424 | -2.8477
-19 | -0.6683 | 0.23429 | 0.0397 | -2.8524
-18.5 | -0.6507 | 0.22837 | 0.0361 | -2.8493
-18 | -0.6332 | 0.22211 | 0.0323 | -2.8508
-17.5 | -0.616 | 0.21546 | 0.0285 | -2.859
-17 | -0.5988 | 0.2076 | 0.024 | -2.8844
-16.5 | -0.5844 | 0.19961 | 0.0189 | -2.9277
-16 | -0.5696 | 0.19216 | 0.015 | -2.9642
-15.5 | -0.5537 | 0.18559 | 0.0131 | -2.9835
-15 | -0.5377 | 0.17944 | 0.0102 | -2.9965
-14.5 | -0.5228 | 0.17268 | 0.007 | -3.0276
-14 | -0.5091 | 0.16556 | 0.0039 | -3.075
-13.5 | -0.4968 | 0.15788 | 0.0005 | -3.1467
-13 | -0.4893 | 0.1483 | -0.0046 | -3.2994
-12.5 | -0.4797 | 0.13994 | -0.0081 | -3.4279
-12 | -0.4749 | 0.1313 | -0.0109 | -3.6169
-11.5 | -0.4617 | 0.12529 | -0.0129 | -3.6851
-11 | -0.451 | 0.11846 | -0.0157 | -3.8072
-10.5 | -0.4438 | 0.1105 | -0.0193 | -4.0163
-10 | -0.4444 | 0.09837 | -0.026 | -4.5176
-9.5 | -0.4479 | 0.08707 | -0.0318 | -5.1441
-9 | -0.6432 | 0.03234 | -0.0701 | -19.8887
-8.5 | -0.5807 | 0.02443 | -0.0803 | -23.77
-8 | -0.5137 | 0.01819 | -0.0872 | -28.2408
-7.5 | -0.4466 | 0.01562 | -0.0912 | -28.5915
-7 | -0.3767 | 0.0137 | -0.0951 | -27.4964
-6.5 | -0.304 | 0.01227 | -0.0991 | -24.7759
-6 | -0.2289 | 0.0107 | -0.1038 | -21.3925
-5.5 | -0.1594 | 0.00969 | -0.1069 | -16.4499
-5 | -0.0903 | 0.00885 | -0.1098 | -10.2034
-4.5 | -0.0279 | 0.00816 | -0.1112 | -3.4191
-4 | 0.0306 | 0.00757 | -0.1116 | 4.0423
-3.5 | 0.0869 | 0.0071 | -0.1115 | 12.2394
-3 | 0.1433 | 0.00667 | -0.1114 | 21.4843
-2.5 | 0.2001 | 0.00635 | -0.1114 | 31.5118
-2 | 0.2574 | 0.0061 | -0.1114 | 42.1967
-1.5 | 0.3148 | 0.00594 | -0.1115 | 52.9966
-1 | 0.3724 | 0.00587 | -0.1116 | 63.4412
-0.5 | 0.4296 | 0.00591 | -0.1116 | 72.6904
0 | 0.4867 | 0.00601 | -0.1116 | 80.9817
0.5 | 0.5433 | 0.00618 | -0.1115 | 87.9126
1 | 0.5995 | 0.00639 | -0.1114 | 93.8185
1.5 | 0.6549 | 0.00665 | -0.1111 | 98.4812
2 | 0.7092 | 0.00691 | -0.1106 | 102.6339
2.5 | 0.7605 | 0.00717 | -0.1094 | 106.0669
3 | 0.806 | 0.00734 | -0.1069 | 109.8093
4 | 0.918 | 0.00839 | -0.1073 | 109.416
4.5 | 0.9732 | 0.00892 | -0.1073 | 109.1031
5.5 | 1.0817 | 0.01009 | -0.107 | 107.2052
6 | 1.135 | 0.01072 | -0.1068 | 105.8769
6.5 | 1.1875 | 0.0114 | -0.1064 | 104.1667
7 | 1.2389 | 0.01216 | -0.1058 | 101.8832
7.5 | 1.2893 | 0.01299 | -0.1051 | 99.2533
8 | 1.3383 | 0.01393 | -0.1042 | 96.0732
8.5 | 1.3855 | 0.01499 | -0.103 | 92.4283
9 | 1.4317 | 0.01609 | -0.1017 | 88.9807
9.5 | 1.4754 | 0.01736 | -0.1001 | 84.9885
10 | 1.5175 | 0.01868 | -0.0981 | 81.2366
10.5 | 1.5566 | 0.02015 | -0.0958 | 77.2506
11 | 1.5917 | 0.02182 | -0.0929 | 72.9468
11.5 | 1.6203 | 0.02379 | -0.0891 | 68.1084
12 | 1.6455 | 0.02547 | -0.0848 | 64.6054
12.5 | 1.6523 | 0.02822 | -0.0783 | 58.5507
13 | 1.666 | 0.03076 | -0.0737 | 54.1612
13.5 | 1.6735 | 0.03409 | -0.0695 | 49.0906
14 | 1.6664 | 0.03926 | -0.0658 | 42.4452
14.5 | 1.6484 | 0.04655 | -0.0639 | 35.4114
15 | 1.6398 | 0.05375 | -0.0641 | 30.5079
15.5 | 1.6201 | 0.06333 | -0.0662 | 25.5819
16 | 1.5913 | 0.07522 | -0.0701 | 21.1553
16.5 | 1.5547 | 0.08921 | -0.0756 | 17.4274
17 | 1.5132 | 0.10459 | -0.0821 | 14.4679
17.5 | 1.4726 | 0.12035 | -0.0892 | 12.236
18 | 1.4375 | 0.13565 | -0.0967 | 10.5971
18.5 | 1.4087 | 0.15018 | -0.1045 | 9.3801

## 35. Re 750k Mach 0.10 (1)
BIGFOIL.COM POLAR EXPORT
EM J18 3010 26 51
EM J18 3010 26 51 |  |  |  | Cl Max: | 1.426 | at alpha= | 9.5 | deg
JavaFoil+Calcfoil stall+Eppler ext transition |  |  |  | L/D Max: | 75.596 | at alpha= | 5.5 | deg
Re: | 750000 |  |  | Cd Min: | 0.01014 | at alpha= | -1 | deg
Mach: | 0.1 |  |  | Cl=0 at alpha= | -4.3814 | deg
|  |  |  | @ Cl=0.1, Cd= | 0.011024
|  |  |  | @ Cl=0.4, Cd= | 0.010141
|  |  |  | @ Cl=0.6, Cd= | 0.010702
alpha (deg) | Cl | Cd | Cm | Cl/Cd
-17 | -0.294 | 0.14958 | -0.039 | -1.963
-16.5 | -0.309 | 0.1438 | -0.039 | -2.146
-16 | -0.324 | 0.14025 | -0.039 | -2.308
-15.5 | -0.339 | 0.13071 | -0.039 | -2.59
-15 | -0.353 | 0.12347 | -0.039 | -2.858
-14.5 | -0.366 | 0.1173 | -0.038 | -3.124
-14 | -0.379 | 0.11257 | -0.038 | -3.367
-13.5 | -0.39 | 0.10527 | -0.037 | -3.705
-13 | -0.399 | 0.09954 | -0.037 | -4.009
-12.5 | -0.406 | 0.09428 | -0.037 | -4.306
-12 | -0.41 | 0.08826 | -0.036 | -4.644
-11.5 | -0.41 | 0.08357 | -0.036 | -4.912
-11 | -0.407 | 0.07899 | -0.036 | -5.159
-10.5 | -0.4 | 0.07436 | -0.035 | -5.383
-10 | -0.389 | 0.06962 | -0.035 | -5.584
-9.5 | -0.373 | 0.06577 | -0.034 | -5.669
-9 | -0.352 | 0.06152 | -0.034 | -5.727
-8.5 | -0.327 | 0.05776 | -0.034 | -5.668
-8 | -0.298 | 0.05462 | -0.035 | -5.461
-7.5 | -0.265 | 0.05133 | -0.039 | -5.172
-7 | -0.229 | 0.04828 | -0.045 | -4.75
-6.5 | -0.236 | 0.01321 | -0.104 | -17.865
-6 | -0.184 | 0.01277 | -0.105 | -14.383
-5.5 | -0.129 | 0.01246 | -0.105 | -10.335
-5 | -0.072 | 0.01217 | -0.105 | -5.913
-4.5 | -0.014 | 0.0119 | -0.106 | -1.16
-4 | 0.045 | 0.0114 | -0.106 | 3.968
-3.5 | 0.105 | 0.01099 | -0.106 | 9.535
-3 | 0.165 | 0.01065 | -0.106 | 15.456
-2.5 | 0.224 | 0.01038 | -0.107 | 21.624
-2 | 0.284 | 0.01023 | -0.107 | 27.79
-1.5 | 0.344 | 0.01015 | -0.107 | 33.877
-1 | 0.403 | 0.01014 | -0.107 | 39.781
-0.5 | 0.463 | 0.01022 | -0.108 | 45.308
0 | 0.523 | 0.01037 | -0.108 | 50.416
0.5 | 0.582 | 0.01062 | -0.108 | 54.823
1 | 0.641 | 0.01089 | -0.108 | 58.883
1.5 | 0.7 | 0.01119 | -0.108 | 62.552
2 | 0.759 | 0.01155 | -0.109 | 65.706
2.5 | 0.818 | 0.01197 | -0.109 | 68.282
3 | 0.876 | 0.01251 | -0.109 | 70.002
3.5 | 0.934 | 0.01313 | -0.109 | 71.103
4 | 0.991 | 0.0137 | -0.109 | 72.368
4.5 | 1.048 | 0.01399 | -0.109 | 74.908
5 | 1.104 | 0.01463 | -0.11 | 75.49
5.5 | 1.159 | 0.01533 | -0.11 | 75.596
6 | 1.211 | 0.01608 | -0.11 | 75.315
6.5 | 1.26 | 0.01703 | -0.11 | 73.995
7 | 1.304 | 0.01798 | -0.11 | 72.521
7.5 | 1.343 | 0.01911 | -0.11 | 70.244
8 | 1.376 | 0.02065 | -0.11 | 66.644
8.5 | 1.405 | 0.02212 | -0.111 | 63.493
9 | 1.417 | 0.02026 | -0.11 | 69.948
9.5 | 1.426 | 0.02414 | -0.11 | 59.08
10 | 1.426 | 0.02569 | -0.109 | 55.514
10.5 | 1.416 | 0.02747 | -0.108 | 51.551
11 | 1.394 | 0.02997 | -0.107 | 46.507
11.5 | 1.351 | 0.03411 | -0.105 | 39.596
12 | 1.287 | 0.04185 | -0.101 | 30.765
12.5 | 1.202 | 0.05785 | -0.093 | 20.774
13 | 1.1 | 0.08669 | -0.077 | 12.686
13.5 | 1.035 | 0.10465 | -0.062 | 9.89
14 | 0.985 | 0.11503 | -0.047 | 8.565
14.5 | 0.943 | 0.1214 | -0.045 | 7.765

## 36. Re 750k Mach 0.10 (2)
BIGFOIL.COM POLAR EXPORT
EM J18 3010 26 51
EM J18 3010 26 51 |  |  |  | Cl Max: | 1.6623 | at alpha= | 13.5 | deg
XFOIL ncrit=9 |  |  |  | L/D Max: | 109.759 | at alpha= | 3.5 | deg
Re: | 750000 |  |  | Cd Min: | 0.24855 | at alpha= | -20 | deg
Mach: | 0.1 |  |  | Cl=0 at alpha= | -4.2555 | deg
|  |  |  | @ Cl=0.1, Cd= | 0.0070224
|  |  |  | @ Cl=0.4, Cd= | 0.0059034
|  |  |  | @ Cl=0.6, Cd= | 0.0064195
alpha (deg) | Cl | Cd | Cm | Cl/Cd
-20 | -0.7045 | 0.24855 | 0.0474 | -2.8344
-19 | -0.6697 | 0.23503 | 0.0399 | -2.8494
-18.5 | -0.6519 | 0.22904 | 0.0363 | -2.8462
-18 | -0.6342 | 0.22272 | 0.0324 | -2.8475
-17.5 | -0.6168 | 0.21603 | 0.0286 | -2.8552
-17 | -0.5995 | 0.20809 | 0.024 | -2.881
-16.5 | -0.5848 | 0.20014 | 0.019 | -2.922
-16 | -0.5698 | 0.19268 | 0.015 | -2.9572
-15.5 | -0.5535 | 0.1862 | 0.0132 | -2.9726
-15 | -0.5373 | 0.18 | 0.0102 | -2.985
-14.5 | -0.5223 | 0.17318 | 0.007 | -3.0159
-14 | -0.5083 | 0.16602 | 0.0038 | -3.0617
-13.5 | -0.4959 | 0.15819 | 0.0003 | -3.1348
-13 | -0.4881 | 0.14877 | -0.0047 | -3.2809
-12.5 | -0.4782 | 0.14045 | -0.0082 | -3.4048
-12 | -0.4724 | 0.13211 | -0.0108 | -3.5758
-11.5 | -0.4589 | 0.12606 | -0.0129 | -3.6403
-11 | -0.4482 | 0.11915 | -0.0157 | -3.7616
-10.5 | -0.441 | 0.11112 | -0.0192 | -3.9687
-10 | -0.4411 | 0.09918 | -0.0259 | -4.4475
-9.5 | -0.5684 | 0.06054 | -0.0448 | -9.3888
-8.5 | -0.5846 | 0.02668 | -0.0792 | -21.9115
-8 | -0.5176 | 0.01931 | -0.0874 | -26.8048
-7.5 | -0.4505 | 0.01614 | -0.0918 | -27.912
-7 | -0.3798 | 0.01405 | -0.0957 | -27.032
-6.5 | -0.3063 | 0.01242 | -0.0998 | -24.6618
-6 | -0.2305 | 0.0108 | -0.1046 | -21.3426
-5.5 | -0.161 | 0.00975 | -0.1075 | -16.5128
-5 | -0.0911 | 0.00888 | -0.1105 | -10.259
-4.5 | -0.0287 | 0.00819 | -0.1117 | -3.5043
-4 | 0.03 | 0.00761 | -0.1121 | 3.9422
-3.5 | 0.0868 | 0.00712 | -0.112 | 12.191
-3 | 0.1436 | 0.0067 | -0.1119 | 21.4328
-2.5 | 0.2008 | 0.00637 | -0.1119 | 31.5228
-2 | 0.2584 | 0.00612 | -0.1119 | 42.2222
-1.5 | 0.3163 | 0.00597 | -0.112 | 52.9816
-1 | 0.3743 | 0.00589 | -0.1121 | 63.5484
-0.5 | 0.4319 | 0.00592 | -0.1121 | 72.9561
0 | 0.4893 | 0.00603 | -0.1121 | 81.1443
0.5 | 0.5462 | 0.00621 | -0.112 | 87.9549
1 | 0.6027 | 0.00643 | -0.1118 | 93.7325
1.5 | 0.6586 | 0.00668 | -0.1116 | 98.5928
2 | 0.7132 | 0.00695 | -0.1111 | 102.6187
2.5 | 0.765 | 0.00723 | -0.1099 | 105.8091
3 | 0.8103 | 0.0074 | -0.1073 | 109.5
3.5 | 0.8671 | 0.0079 | -0.1075 | 109.7595
4 | 0.9232 | 0.00844 | -0.1076 | 109.3839
4.5 | 0.9787 | 0.00899 | -0.1076 | 108.8654
5 | 1.0336 | 0.00956 | -0.1075 | 108.1172
5.5 | 1.0881 | 0.01015 | -0.1073 | 107.202
6 | 1.1417 | 0.0108 | -0.1069 | 105.713
6.5 | 1.1945 | 0.0115 | -0.1065 | 103.8696
7 | 1.2463 | 0.01229 | -0.1058 | 101.4076
7.5 | 1.297 | 0.01314 | -0.105 | 98.7062
8 | 1.3462 | 0.0141 | -0.104 | 95.4752
8.5 | 1.3939 | 0.01516 | -0.1028 | 91.9459
9 | 1.4392 | 0.0164 | -0.1012 | 87.7561
9.5 | 1.4837 | 0.01763 | -0.0995 | 84.1577
10 | 1.5249 | 0.01906 | -0.0973 | 80.0052
10.5 | 1.5631 | 0.02063 | -0.0946 | 75.7683
11 | 1.5974 | 0.02235 | -0.0914 | 71.472
11.5 | 1.6244 | 0.02436 | -0.0873 | 66.6831
12 | 1.6419 | 0.02641 | -0.0817 | 62.1696
12.5 | 1.6498 | 0.02927 | -0.0757 | 56.3649
13 | 1.6599 | 0.03228 | -0.0711 | 51.4219
13.5 | 1.6623 | 0.03635 | -0.0671 | 45.7304
14 | 1.6435 | 0.04326 | -0.0641 | 37.9912
14.5 | 1.6312 | 0.05061 | -0.0636 | 32.2308
15 | 1.6158 | 0.05936 | -0.065 | 27.2204
15.5 | 1.5896 | 0.07059 | -0.0684 | 22.5188
16 | 1.5551 | 0.08397 | -0.0735 | 18.5197
16.5 | 1.5151 | 0.09893 | -0.0797 | 15.3149
17 | 1.4744 | 0.11454 | -0.0866 | 12.8724
17.5 | 1.4377 | 0.1299 | -0.0939 | 11.0677
18 | 1.4072 | 0.14465 | -0.1015 | 9.7283
18.5 | 1.383 | 0.15866 | -0.1094 | 8.7168

## 37. Re 750k Mach 0.25 (1)
BIGFOIL.COM POLAR EXPORT
EM J18 3010 26 51
EM J18 3010 26 51 |  |  |  | Cl Max: | 1.408 | at alpha= | 9 | deg
JavaFoil+Calcfoil stall+Eppler ext transition |  |  |  | L/D Max: | 75.124 | at alpha= | 5.5 | deg
Re: | 750000 |  |  | Cd Min: | 0.0103 | at alpha= | -1 | deg
Mach: | 0.25 |  |  | Cl=0 at alpha= | -4.3833 | deg
|  |  |  | @ Cl=0.1, Cd= | 0.011227
|  |  |  | @ Cl=0.4, Cd= | 0.010302
|  |  |  | @ Cl=0.6, Cd= | 0.010809
alpha (deg) | Cl | Cd | Cm | Cl/Cd
-15 | -0.061 | 0.13409 | -0.041 | -0.455
-14.5 | -0.058 | 0.12657 | -0.042 | -0.459
-14 | -0.055 | 0.11869 | -0.041 | -0.466
-13.5 | -0.153 | 0.11202 | -0.041 | -1.368
-13 | -0.201 | 0.10484 | -0.04 | -1.913
-12.5 | -0.239 | 0.09831 | -0.04 | -2.435
-12 | -0.272 | 0.09401 | -0.039 | -2.897
-11.5 | -0.299 | 0.08834 | -0.039 | -3.388
-11 | -0.32 | 0.08276 | -0.038 | -3.866
-10.5 | -0.334 | 0.07788 | -0.038 | -4.286
-10 | -0.34 | 0.0721 | -0.037 | -4.719
-9.5 | -0.339 | 0.06779 | -0.037 | -5.004
-9 | -0.331 | 0.06486 | -0.036 | -5.097
-8.5 | -0.315 | 0.05983 | -0.035 | -5.26
-8 | -0.292 | 0.05612 | -0.035 | -5.206
-7.5 | -0.264 | 0.0524 | -0.036 | -5.03
-7 | -0.23 | 0.04927 | -0.038 | -4.664
-6.5 | -0.192 | 0.04605 | -0.048 | -4.172
-6 | -0.187 | 0.01308 | -0.108 | -14.287
-5.5 | -0.131 | 0.01269 | -0.108 | -10.364
-5 | -0.074 | 0.01235 | -0.108 | -5.967
-4.5 | -0.014 | 0.01207 | -0.108 | -1.173
-4 | 0.046 | 0.01161 | -0.109 | 4.003
-3.5 | 0.108 | 0.01117 | -0.109 | 9.64
-3 | 0.169 | 0.01081 | -0.109 | 15.641
-2.5 | 0.231 | 0.01053 | -0.11 | 21.901
-2 | 0.292 | 0.01037 | -0.11 | 28.17
-1.5 | 0.353 | 0.01031 | -0.11 | 34.26
-1 | 0.414 | 0.0103 | -0.11 | 40.225
-0.5 | 0.476 | 0.01038 | -0.11 | 45.825
0 | 0.537 | 0.01054 | -0.111 | 50.931
0.5 | 0.598 | 0.0108 | -0.111 | 55.388
1 | 0.659 | 0.01107 | -0.111 | 59.496
1.5 | 0.719 | 0.01143 | -0.111 | 62.961
2 | 0.78 | 0.01181 | -0.112 | 66.019
2.5 | 0.84 | 0.0123 | -0.112 | 68.298
3 | 0.9 | 0.01289 | -0.112 | 69.825
3.5 | 0.959 | 0.01351 | -0.112 | 71.018
4 | 1.018 | 0.01408 | -0.112 | 72.32
4.5 | 1.076 | 0.01441 | -0.112 | 74.67
5 | 1.133 | 0.01511 | -0.113 | 75.02
5.5 | 1.189 | 0.01582 | -0.113 | 75.124
6 | 1.241 | 0.0167 | -0.113 | 74.354
6.5 | 1.29 | 0.01771 | -0.113 | 72.82
7 | 1.331 | 0.01887 | -0.113 | 70.56
7.5 | 1.367 | 0.02019 | -0.113 | 67.698
8 | 1.395 | 0.02198 | -0.114 | 63.454
8.5 | 1.406 | 0.02036 | -0.113 | 69.036
9 | 1.408 | 0.02452 | -0.112 | 57.436
9.5 | 1.399 | 0.0263 | -0.112 | 53.19
10 | 1.374 | 0.02854 | -0.111 | 48.148
10.5 | 1.328 | 0.03201 | -0.109 | 41.501
11 | 1.252 | 0.03952 | -0.104 | 31.669
11.5 | 1.092 | 0.07094 | -0.085 | 15.389
12 | 0.98 | 0.09435 | -0.047 | 10.387
12.5 | 0.913 | 0.1019 | -0.046 | 8.958
13 | 0.836 | 0.10908 | -0.041 | 7.665
13.5 | 0.753 | 0.11956 | -0.041 | 6.3
14 | 0.664 | 0.12803 | -0.041 | 5.189

## 38. Re 750k Mach 0.25 (2)
BIGFOIL.COM POLAR EXPORT
EM J18 3010 26 51
EM J18 3010 26 51 |  |  |  | Cl Max: | 1.6147 | at alpha= | 12 | deg
XFOIL ncrit=9 |  |  |  | L/D Max: | 109.124 | at alpha= | 3 | deg
Re: | 750000 |  |  | Cd Min: | 0.25286 | at alpha= | -20 | deg
Mach: | 0.25 |  |  | Cl=0 at alpha= | -4.22 | deg
|  |  |  | @ Cl=0.1, Cd= | 0.0071633
|  |  |  | @ Cl=0.4, Cd= | 0.0060404
|  |  |  | @ Cl=0.6, Cd= | 0.0065441
alpha (deg) | Cl | Cd | Cm | Cl/Cd
-20 | -0.7151 | 0.25286 | 0.0488 | -2.828
-19.5 | -0.6966 | 0.24547 | 0.0447 | -2.8378
-19 | -0.678 | 0.23923 | 0.0413 | -2.8341
-18.5 | -0.6592 | 0.23285 | 0.0374 | -2.831
-18 | -0.6404 | 0.22618 | 0.0333 | -2.8314
-17.5 | -0.6219 | 0.2192 | 0.0293 | -2.8371
-17 | -0.6038 | 0.21095 | 0.0242 | -2.8623
-16.5 | -0.5878 | 0.20312 | 0.0192 | -2.8939
-16 | -0.5714 | 0.19533 | 0.0159 | -2.9253
-15.5 | -0.5531 | 0.18937 | 0.0135 | -2.9207
-15 | -0.5362 | 0.18286 | 0.0103 | -2.9323
-14.5 | -0.5201 | 0.17578 | 0.0069 | -2.9588
-14 | -0.505 | 0.16835 | 0.0035 | -2.9997
-13.5 | -0.4937 | 0.15947 | -0.0014 | -3.0959
-13 | -0.4823 | 0.15121 | -0.0054 | -3.1896
-12.5 | -0.474 | 0.14232 | -0.0087 | -3.3305
-12 | -0.4594 | 0.13616 | -0.0103 | -3.374
-11.5 | -0.4463 | 0.1296 | -0.0128 | -3.4437
-11 | -0.4355 | 0.12228 | -0.0158 | -3.5615
-10.5 | -0.4309 | 0.11228 | -0.0211 | -3.8377
-10 | -0.4255 | 0.10284 | -0.0257 | -4.1375
-9.5 | -0.43 | 0.0929 | -0.0298 | -4.6286
-9 | -0.4232 | 0.08601 | -0.033 | -4.9204
-8.5 | -0.4291 | 0.07636 | -0.0373 | -5.6194
-8 | -0.5395 | 0.02801 | -0.084 | -19.261
-7.5 | -0.4723 | 0.02041 | -0.0934 | -23.1406
-7 | -0.3975 | 0.01679 | -0.0988 | -23.6748
-6.5 | -0.3195 | 0.0137 | -0.1037 | -23.3212
-6 | -0.2427 | 0.01151 | -0.1079 | -21.086
-5.5 | -0.1698 | 0.01038 | -0.1108 | -16.3584
-5 | -0.0964 | 0.00923 | -0.1139 | -10.4442
-4.5 | -0.0336 | 0.00842 | -0.1146 | -3.9905
-4 | 0.0264 | 0.00781 | -0.1146 | 3.3803
-3.5 | 0.0856 | 0.00727 | -0.1145 | 11.7744
-3 | 0.145 | 0.00683 | -0.1145 | 21.2299
-2.5 | 0.2046 | 0.00648 | -0.1145 | 31.5741
-2 | 0.2645 | 0.00624 | -0.1146 | 42.3878
-1 | 0.3845 | 0.00603 | -0.1148 | 63.7645
-0.5 | 0.4441 | 0.00607 | -0.1148 | 73.1631
0 | 0.5034 | 0.00619 | -0.1148 | 81.3247
1 | 0.6207 | 0.00662 | -0.1146 | 93.7613
1.5 | 0.6785 | 0.0069 | -0.1143 | 98.3333
2 | 0.7352 | 0.0072 | -0.1137 | 102.1111
2.5 | 0.7897 | 0.0075 | -0.1127 | 105.2933
3 | 0.8348 | 0.00765 | -0.1094 | 109.1242
3.5 | 0.8937 | 0.00819 | -0.1096 | 109.1209
4 | 0.9519 | 0.00875 | -0.1095 | 108.7886
4.5 | 1.0094 | 0.00934 | -0.1093 | 108.0728
5 | 1.0666 | 0.00994 | -0.109 | 107.3038
5.5 | 1.1231 | 0.01059 | -0.1085 | 106.0529
6 | 1.1786 | 0.01131 | -0.1078 | 104.2087
6.5 | 1.2333 | 0.0121 | -0.1069 | 101.9256
7 | 1.2867 | 0.01299 | -0.1058 | 99.0531
7.5 | 1.3387 | 0.01398 | -0.1044 | 95.7582
8 | 1.3889 | 0.01511 | -0.1027 | 91.9193
8.5 | 1.4372 | 0.01636 | -0.1007 | 87.8484
9 | 1.4823 | 0.01783 | -0.0981 | 83.1352
9.5 | 1.5241 | 0.01946 | -0.0951 | 78.3196
10 | 1.5603 | 0.02139 | -0.0913 | 72.9453
10.5 | 1.5904 | 0.02349 | -0.0866 | 67.7054
11 | 1.6047 | 0.02601 | -0.0797 | 61.6955
11.5 | 1.6133 | 0.02913 | -0.0735 | 55.3828
12 | 1.6147 | 0.03325 | -0.0679 | 48.5624
12.5 | 1.6124 | 0.03839 | -0.0641 | 42.0005
13 | 1.6023 | 0.04523 | -0.0624 | 35.4256
13.5 | 1.5782 | 0.05494 | -0.0636 | 28.7259
14 | 1.5429 | 0.0675 | -0.0675 | 22.8578
14.5 | 1.5025 | 0.08181 | -0.0731 | 18.3657
15 | 1.4653 | 0.09623 | -0.0791 | 15.2271
15.5 | 1.427 | 0.11125 | -0.0858 | 12.827
16 | 1.3923 | 0.12613 | -0.0928 | 11.0386
16.5 | 1.3632 | 0.14064 | -0.1002 | 9.6928
17 | 1.3388 | 0.15483 | -0.1081 | 8.6469

## 39. Re 750k Mach 0.50 (1)
BIGFOIL.COM POLAR EXPORT
EM J18 3010 26 51
EM J18 3010 26 51 |  |  |  | Cl Max: | 1.398 | at alpha= | 6.5 | deg
JavaFoil+Calcfoil stall+Eppler ext transition |  |  |  | L/D Max: | 71.757 | at alpha= | 5 | deg
Re: | 750000 |  |  | Cd Min: | 0.01098 | at alpha= | -1.5 | deg
Mach: | 0.5 |  |  | Cl=0 at alpha= | -4.3823 | deg
|  |  |  | @ Cl=0.1, Cd= | 0.012072
|  |  |  | @ Cl=0.4, Cd= | 0.010984
|  |  |  | @ Cl=0.6, Cd= | 0.01136
alpha (deg) | Cl | Cd | Cm | Cl/Cd
-20 | -0.85 | 0.21213 | -0.061 | -4.007
-19.5 | -0.823 | 0.20834 | -0.061 | -3.952
-19 | -0.797 | 0.19883 | -0.061 | -4.008
-18.5 | -0.77 | 0.19443 | -0.062 | -3.962
-18 | -0.744 | 0.18719 | -0.062 | -3.973
-17.5 | -0.716 | 0.1836 | -0.06 | -3.897
-17 | -0.688 | 0.17525 | -0.059 | -3.927
-16.5 | -0.661 | 0.17252 | -0.059 | -3.833
-16 | -0.635 | 0.16533 | -0.059 | -3.838
-15.5 | -0.608 | 0.16114 | -0.059 | -3.771
-15 | -0.581 | 0.15423 | -0.06 | -3.767
-14.5 | -0.552 | 0.1492 | -0.056 | -3.703
-14 | -0.525 | 0.14244 | -0.056 | -3.689
-13.5 | -0.498 | 0.13834 | -0.056 | -3.603
-13 | -0.471 | 0.13466 | -0.056 | -3.501
-12.5 | -0.444 | 0.12673 | -0.053 | -3.5
-12 | -0.416 | 0.12308 | -0.053 | -3.383
-11.5 | -0.389 | 0.11709 | -0.054 | -3.325
-11 | -0.362 | 0.11319 | -0.051 | -3.195
-10.5 | -0.335 | 0.10728 | -0.051 | -3.118
-10 | -0.307 | 0.10446 | -0.051 | -2.942
-9.5 | -0.28 | 0.08177 | -0.049 | -3.422
-9 | -0.253 | 0.06855 | -0.049 | -3.685
-8.5 | -0.225 | 0.07798 | -0.046 | -2.887
-8 | -0.198 | 0.06261 | -0.046 | -3.16
-7.5 | -0.17 | 0.06293 | -0.044 | -2.709
-7 | -0.143 | 0.05368 | -0.044 | -2.667
-6.5 | -0.116 | 0.0504 | -0.042 | -2.297
-6 | -0.146 | 0.04803 | -0.039 | -3.036
-5.5 | -0.111 | 0.04362 | -0.042 | -2.545
-5 | -0.08 | 0.0133 | -0.121 | -6.019
-4.5 | -0.016 | 0.01283 | -0.121 | -1.217
-4 | 0.052 | 0.01246 | -0.122 | 4.141
-3.5 | 0.12 | 0.01191 | -0.122 | 10.068
-3 | 0.189 | 0.01146 | -0.122 | 16.473
-2.5 | 0.258 | 0.01123 | -0.122 | 22.952
-2 | 0.326 | 0.01107 | -0.123 | 29.481
-1.5 | 0.395 | 0.01098 | -0.123 | 35.971
-1 | 0.463 | 0.01104 | -0.123 | 41.948
-0.5 | 0.531 | 0.01117 | -0.123 | 47.569
0 | 0.6 | 0.01136 | -0.124 | 52.83
0.5 | 0.668 | 0.01163 | -0.124 | 57.416
1 | 0.736 | 0.01202 | -0.124 | 61.188
1.5 | 0.803 | 0.01249 | -0.124 | 64.323
2 | 0.87 | 0.01307 | -0.125 | 66.573
2.5 | 0.937 | 0.0138 | -0.125 | 67.897
3 | 1.003 | 0.01455 | -0.125 | 68.964
3.5 | 1.069 | 0.0152 | -0.125 | 70.326
4 | 1.133 | 0.01591 | -0.126 | 71.216
4.5 | 1.196 | 0.01674 | -0.126 | 71.468
5 | 1.257 | 0.01752 | -0.126 | 71.757
5.5 | 1.313 | 0.01879 | -0.126 | 69.911
6 | 1.363 | 0.02037 | -0.126 | 66.902
6.5 | 1.398 | 0.02235 | -0.126 | 62.559
7 | 1.389 | 0.02422 | -0.125 | 57.352
7.5 | 1.322 | 0.02794 | -0.124 | 47.31
8 | 0.783 | 0.03582 | -0.117 | 21.869
8.5 | 0.697 | 0.07024 | -0.046 | 9.927
9 | 0.724 | 0.08125 | -0.048 | 8.91
9.5 | 0.751 | 0.10203 | -0.05 | 7.358
10 | 0.778 | 0.11158 | -0.054 | 6.97
10.5 | 0.805 | 0.1158 | -0.057 | 6.952
11 | 0.831 | 0.12017 | -0.058 | 6.917
11.5 | 0.859 | 0.12752 | -0.062 | 6.736

## 40. Re 750k Mach 0.50 (2)
BIGFOIL.COM POLAR EXPORT
EM J18 3010 26 51
EM J18 3010 26 51 |  |  |  | Cl Max: | 1.5634 | at alpha= | 9 | deg
XFOIL ncrit=9 |  |  |  | L/D Max: | 106.716 | at alpha= | 3.5 | deg
Re: | 750000 |  |  | Cd Min: | 0.27595 | at alpha= | -20 | deg
Mach: | 0.5 |  |  | Cl=0 at alpha= | -4.0537 | deg
|  |  |  | @ Cl=0.1, Cd= | 0.0078023
|  |  |  | @ Cl=0.4, Cd= | 0.0066342
|  |  |  | @ Cl=0.6, Cd= | 0.0070227
alpha (deg) | Cl | Cd | Cm | Cl/Cd
-20 | -0.7711 | 0.27595 | 0.058 | -2.7943
-19.5 | -0.7478 | 0.26799 | 0.0528 | -2.7904
-19 | -0.7244 | 0.25989 | 0.0477 | -2.7873
-18.5 | -0.7009 | 0.25168 | 0.0426 | -2.7849
-18 | -0.6774 | 0.24327 | 0.0376 | -2.7846
-17.5 | -0.6539 | 0.23424 | 0.0317 | -2.7916
-17 | -0.6323 | 0.22571 | 0.0259 | -2.8014
-16.5 | -0.6096 | 0.21762 | 0.0227 | -2.8012
-16 | -0.5874 | 0.21016 | 0.0187 | -2.795
-15.5 | -0.5654 | 0.20249 | 0.0145 | -2.7922
-15 | -0.5437 | 0.19431 | 0.0101 | -2.7981
-14.5 | -0.5241 | 0.18557 | 0.0045 | -2.8243
-14 | -0.5061 | 0.17728 | -0.0003 | -2.8548
-13.5 | -0.4869 | 0.16896 | -0.0033 | -2.8817
-13 | -0.4671 | 0.16179 | -0.0059 | -2.8871
-12.5 | -0.4488 | 0.15447 | -0.009 | -2.9054
-12 | -0.4319 | 0.14685 | -0.0124 | -2.9411
-11.5 | -0.4184 | 0.1381 | -0.0171 | -3.0297
-10.5 | -0.3958 | 0.12125 | -0.0241 | -3.2643
-10 | -0.3799 | 0.11475 | -0.0258 | -3.3107
-9.5 | -0.3675 | 0.10757 | -0.0286 | -3.4164
-9 | -0.3583 | 0.09987 | -0.0318 | -3.5877
-8.5 | -0.3582 | 0.09031 | -0.0354 | -3.9663
-8 | -0.3601 | 0.08303 | -0.037 | -4.337
-7.5 | -0.3755 | 0.07661 | -0.0358 | -4.9014
-7 | -0.3799 | 0.06537 | -0.0448 | -5.8115
-6.5 | -0.3588 | 0.04555 | -0.0752 | -7.8771
-5.5 | -0.2217 | 0.01497 | -0.1236 | -14.8096
-5 | -0.1415 | 0.01164 | -0.1257 | -12.1564
-4.5 | -0.0657 | 0.00993 | -0.1261 | -6.6163
-4 | 0.0079 | 0.00871 | -0.1262 | 0.907
-3.5 | 0.0793 | 0.00796 | -0.126 | 9.9623
-3 | 0.1502 | 0.00742 | -0.126 | 20.2426
-2.5 | 0.2207 | 0.00702 | -0.1261 | 31.4387
-1.5 | 0.3601 | 0.00664 | -0.1263 | 54.2319
-1 | 0.4291 | 0.00663 | -0.1264 | 64.721
-0.5 | 0.4977 | 0.00671 | -0.1265 | 74.1729
0 | 0.5656 | 0.00689 | -0.1264 | 82.09
0.5 | 0.633 | 0.00715 | -0.1262 | 88.5315
1 | 0.6998 | 0.00748 | -0.1258 | 93.5561
1.5 | 0.7661 | 0.00784 | -0.1253 | 97.7168
2 | 0.8316 | 0.00827 | -0.1245 | 100.5562
2.5 | 0.8959 | 0.00872 | -0.1233 | 102.7408
3.5 | 1.0106 | 0.00947 | -0.1172 | 106.7159
4 | 1.078 | 0.01018 | -0.1162 | 105.8939
4.5 | 1.1447 | 0.01094 | -0.1148 | 104.6344
5 | 1.2107 | 0.01176 | -0.113 | 102.9507
5.5 | 1.2754 | 0.01268 | -0.1107 | 100.5836
6 | 1.3384 | 0.01375 | -0.1078 | 97.3382
6.5 | 1.3988 | 0.015 | -0.1042 | 93.2533
7 | 1.4552 | 0.01648 | -0.0997 | 88.301
7.5 | 1.5051 | 0.01831 | -0.0942 | 82.201
8 | 1.5419 | 0.02055 | -0.0867 | 75.0316
8.5 | 1.5611 | 0.02374 | -0.0778 | 65.7582
9 | 1.5634 | 0.02855 | -0.0695 | 54.7601
9.5 | 1.5508 | 0.03549 | -0.064 | 43.6968
10 | 1.5254 | 0.04511 | -0.063 | 33.8151
10.5 | 1.4902 | 0.05723 | -0.0661 | 26.0388
11 | 1.4494 | 0.07085 | -0.0713 | 20.4573
11.5 | 1.4063 | 0.08513 | -0.0775 | 16.5194
12 | 1.3644 | 0.09967 | -0.0841 | 13.6892
12.5 | 1.3259 | 0.11437 | -0.0915 | 11.5931
13 | 1.2921 | 0.12916 | -0.0994 | 10.0039
13.5 | 1.2638 | 0.14407 | -0.1081 | 8.7721
14 | 1.2408 | 0.15911 | -0.1174 | 7.7984

## 41. Re 1M Mach 0.00 (1)
BIGFOIL.COM POLAR EXPORT
EM J18 3010 26 51
EM J18 3010 26 51 |  |  |  | Cl Max: | 1.435 | at alpha= | 10 | deg
JavaFoil+Calcfoil stall+Eppler ext transition |  |  |  | L/D Max: | 79.616 | at alpha= | 5.5 | deg
Re: | 1000000 |  |  | Cd Min: | 0.00987 | at alpha= | -1.5 | deg
Mach: | 0 |  |  | Cl=0 at alpha= | -4.3814 | deg
|  |  |  | @ Cl=0.1, Cd= | 0.010578
|  |  |  | @ Cl=0.4, Cd= | 0.0099191
|  |  |  | @ Cl=0.6, Cd= | 0.010452
alpha (deg) | Cl | Cd | Cm | Cl/Cd
-17 | -0.335 | 0.14471 | -0.041 | -2.316
-16.5 | -0.348 | 0.13888 | -0.04 | -2.507
-16 | -0.361 | 0.13391 | -0.041 | -2.697
-15.5 | -0.374 | 0.12599 | -0.04 | -2.965
-15 | -0.385 | 0.11797 | -0.04 | -3.266
-14.5 | -0.396 | 0.11452 | -0.04 | -3.461
-14 | -0.406 | 0.10743 | -0.039 | -3.78
-13.5 | -0.414 | 0.10256 | -0.039 | -4.038
-13 | -0.42 | 0.09742 | -0.039 | -4.315
-12.5 | -0.424 | 0.09091 | -0.039 | -4.665
-12 | -0.425 | 0.08629 | -0.038 | -4.927
-11.5 | -0.423 | 0.08187 | -0.037 | -5.167
-11 | -0.417 | 0.07698 | -0.038 | -5.423
-10.5 | -0.408 | 0.07249 | -0.037 | -5.628
-10 | -0.394 | 0.06794 | -0.037 | -5.805
-9.5 | -0.377 | 0.06434 | -0.036 | -5.856
-9 | -0.355 | 0.0607 | -0.036 | -5.846
-8.5 | -0.329 | 0.05678 | -0.037 | -5.793
-8 | -0.299 | 0.05356 | -0.04 | -5.584
-7.5 | -0.278 | 0.03893 | -0.074 | -7.133
-7 | -0.285 | 0.01304 | -0.104 | -21.834
-6.5 | -0.235 | 0.01259 | -0.104 | -18.695
-6 | -0.183 | 0.01223 | -0.104 | -14.964
-5.5 | -0.128 | 0.01193 | -0.104 | -10.744
-5 | -0.072 | 0.01168 | -0.105 | -6.133
-4.5 | -0.014 | 0.0114 | -0.105 | -1.205
-4 | 0.045 | 0.01097 | -0.105 | 4.107
-3.5 | 0.104 | 0.01055 | -0.106 | 9.888
-3 | 0.164 | 0.01025 | -0.106 | 15.975
-2.5 | 0.223 | 0.01002 | -0.106 | 22.295
-2 | 0.283 | 0.00989 | -0.106 | 28.595
-1.5 | 0.342 | 0.00987 | -0.107 | 34.659
-1 | 0.401 | 0.00992 | -0.107 | 40.458
-0.5 | 0.461 | 0.01 | -0.107 | 46.043
0 | 0.52 | 0.01018 | -0.107 | 51.109
0.5 | 0.579 | 0.01036 | -0.107 | 55.885
1 | 0.638 | 0.01062 | -0.108 | 60.062
1.5 | 0.697 | 0.01092 | -0.108 | 63.821
2 | 0.755 | 0.01129 | -0.108 | 66.887
2.5 | 0.814 | 0.01167 | -0.108 | 69.701
3 | 0.872 | 0.01212 | -0.108 | 71.941
3.5 | 0.929 | 0.01259 | -0.109 | 73.836
4 | 0.987 | 0.01306 | -0.109 | 75.534
4.5 | 1.043 | 0.01352 | -0.109 | 77.16
5 | 1.099 | 0.01382 | -0.109 | 79.535
5.5 | 1.153 | 0.01449 | -0.109 | 79.616
6 | 1.206 | 0.01518 | -0.109 | 79.396
6.5 | 1.255 | 0.01606 | -0.11 | 78.125
7 | 1.298 | 0.01699 | -0.11 | 76.443
7.5 | 1.338 | 0.01798 | -0.11 | 74.412
8 | 1.373 | 0.0193 | -0.11 | 71.116
8.5 | 1.402 | 0.02064 | -0.11 | 67.914
9 | 1.425 | 0.02201 | -0.11 | 64.744
9.5 | 1.431 | 0.02012 | -0.109 | 71.143
10 | 1.435 | 0.02397 | -0.109 | 59.878
10.5 | 1.431 | 0.02548 | -0.108 | 56.154
11 | 1.417 | 0.02726 | -0.108 | 51.976
11.5 | 1.387 | 0.02988 | -0.106 | 46.414
12 | 1.34 | 0.03436 | -0.104 | 39.001
12.5 | 1.28 | 0.04185 | -0.1 | 30.589
13 | 1.207 | 0.05472 | -0.095 | 22.062
13.5 | 1.135 | 0.07111 | -0.088 | 15.96
14 | 1.063 | 0.09155 | -0.079 | 11.606
14.5 | 1.003 | 0.10865 | -0.069 | 9.228
15 | 0.957 | 0.11897 | -0.064 | 8.044

## 42. Re 1M Mach 0.00 (2)
BIGFOIL.COM POLAR EXPORT
EM J18 3010 26 51
EM J18 3010 26 51 |  |  |  | Cl Max: | 1.7252 | at alpha= | 14.5 | deg
XFOIL ncrit=9 |  |  |  | L/D Max: | 116.064 | at alpha= | 3.5 | deg
Re: | 1000000 |  |  | Cd Min: | 0.17963 | at alpha= | -15 | deg
Mach: | 0 |  |  | Cl=0 at alpha= | -4.2186 | deg
|  |  |  | @ Cl=0.1, Cd= | 0.006462
|  |  |  | @ Cl=0.4, Cd= | 0.0056624
|  |  |  | @ Cl=0.6, Cd= | 0.0061559
alpha (deg) | Cl | Cd | Cm | Cl/Cd
-15 | -0.5383 | 0.17963 | 0.0107 | -2.9967
-14.5 | -0.5262 | 0.17055 | 0.006 | -3.0853
-14 | -0.514 | 0.16268 | 0.0024 | -3.1596
-13.5 | -0.5024 | 0.15467 | -0.001 | -3.2482
-13 | -0.4955 | 0.14628 | -0.0038 | -3.3873
-12.5 | -0.4821 | 0.14002 | -0.0062 | -3.4431
-12 | -0.4705 | 0.13318 | -0.0089 | -3.5328
-11.5 | -0.4608 | 0.12572 | -0.012 | -3.6653
-11 | -0.454 | 0.11734 | -0.0156 | -3.8691
-10.5 | -0.7293 | 0.0376 | -0.07 | -19.3963
-10 | -0.7337 | 0.02958 | -0.074 | -24.8039
-9.5 | -0.684 | 0.02405 | -0.0801 | -28.4407
-9 | -0.6195 | 0.02027 | -0.0857 | -30.5624
-8.5 | -0.5521 | 0.01727 | -0.0905 | -31.9687
-8 | -0.4863 | 0.01496 | -0.094 | -32.5067
-7.5 | -0.418 | 0.01337 | -0.0975 | -31.264
-7 | -0.347 | 0.01166 | -0.1015 | -29.7599
-6.5 | -0.275 | 0.01032 | -0.1055 | -26.6473
-6 | -0.2095 | 0.0094 | -0.1077 | -22.2872
-5.5 | -0.1457 | 0.00861 | -0.1094 | -16.9222
-5 | -0.0882 | 0.00799 | -0.1096 | -11.0388
-4.5 | -0.0318 | 0.00749 | -0.1096 | -4.2457
-4 | 0.0247 | 0.00701 | -0.1095 | 3.5235
-3.5 | 0.0816 | 0.00658 | -0.1096 | 12.4012
-3 | 0.1393 | 0.00621 | -0.1099 | 22.4316
-2.5 | 0.1971 | 0.00594 | -0.1101 | 33.1818
-1.5 | 0.3134 | 0.00564 | -0.1108 | 55.5674
-0.5 | 0.4292 | 0.00567 | -0.1113 | 75.6966
0 | 0.4869 | 0.00578 | -0.1115 | 84.2388
0.5 | 0.5442 | 0.00595 | -0.1117 | 91.4622
1 | 0.6011 | 0.00616 | -0.1118 | 97.5812
2 | 0.7134 | 0.00669 | -0.1118 | 106.6368
2.5 | 0.7683 | 0.00698 | -0.1115 | 110.0716
3 | 0.8203 | 0.00726 | -0.1106 | 112.989
3.5 | 0.867 | 0.00747 | -0.1084 | 116.0643
4.5 | 0.9786 | 0.00845 | -0.1086 | 115.8107
5 | 1.0335 | 0.00897 | -0.1086 | 115.2174
5.5 | 1.0879 | 0.00952 | -0.1085 | 114.2752
6 | 1.1414 | 0.01012 | -0.1082 | 112.7866
6.5 | 1.1943 | 0.01077 | -0.1079 | 110.8914
7 | 1.2461 | 0.01149 | -0.1074 | 108.4508
7.5 | 1.297 | 0.01228 | -0.1067 | 105.6189
8 | 1.3465 | 0.01317 | -0.1059 | 102.2399
8.5 | 1.3944 | 0.01418 | -0.1048 | 98.3357
9 | 1.4417 | 0.01517 | -0.1037 | 95.0363
9.5 | 1.4864 | 0.01636 | -0.1021 | 90.8557
10 | 1.5298 | 0.01758 | -0.1004 | 87.0193
10.5 | 1.571 | 0.01889 | -0.0983 | 83.1657
11 | 1.6088 | 0.02038 | -0.0958 | 78.9401
11.5 | 1.6448 | 0.02182 | -0.093 | 75.3804
12 | 1.6746 | 0.02354 | -0.0894 | 71.1385
12.5 | 1.6948 | 0.02534 | -0.0843 | 66.8824
13 | 1.703 | 0.02798 | -0.0781 | 60.8649
13.5 | 1.7163 | 0.03053 | -0.0735 | 56.2168
14 | 1.7242 | 0.03381 | -0.0694 | 50.9967
14.5 | 1.7252 | 0.03816 | -0.0661 | 45.2096
15 | 1.7074 | 0.04525 | -0.0639 | 37.7326
15.5 | 1.6883 | 0.05367 | -0.0642 | 31.4571
16 | 1.6706 | 0.06287 | -0.0661 | 26.5723
16.5 | 1.6422 | 0.07462 | -0.07 | 22.0075
17 | 1.6021 | 0.08914 | -0.0757 | 17.9729
17.5 | 1.5509 | 0.10625 | -0.083 | 14.5967
18 | 1.5003 | 0.1239 | -0.0911 | 12.109
18.5 | 1.456 | 0.14113 | -0.0999 | 10.3167
19 | 1.4208 | 0.15717 | -0.1087 | 9.0399
19.5 | 1.3958 | 0.17178 | -0.1175 | 8.1255

## 43. Re 1M Mach 0.10 (1)
BIGFOIL.COM POLAR EXPORT
EM J18 3010 26 51
EM J18 3010 26 51 |  |  |  | Cl Max: | 1.43 | at alpha= | 10 | deg
JavaFoil+Calcfoil stall+Eppler ext transition |  |  |  | L/D Max: | 79.432 | at alpha= | 5.5 | deg
Re: | 1000000 |  |  | Cd Min: | 0.00989 | at alpha= | -1.5 | deg
Mach: | 0.1 |  |  | Cl=0 at alpha= | -4.3814 | deg
|  |  |  | @ Cl=0.1, Cd= | 0.010622
|  |  |  | @ Cl=0.4, Cd= | 0.009928
|  |  |  | @ Cl=0.6, Cd= | 0.010492
alpha (deg) | Cl | Cd | Cm | Cl/Cd
-16.5 | -0.309 | 0.14211 | -0.041 | -2.173
-16 | -0.324 | 0.13386 | -0.04 | -2.419
-15.5 | -0.339 | 0.12714 | -0.041 | -2.664
-15 | -0.353 | 0.11936 | -0.041 | -2.958
-14.5 | -0.367 | 0.11555 | -0.04 | -3.173
-14 | -0.379 | 0.1084 | -0.04 | -3.498
-13.5 | -0.39 | 0.10233 | -0.04 | -3.813
-13 | -0.399 | 0.09822 | -0.039 | -4.066
-12.5 | -0.406 | 0.09162 | -0.039 | -4.433
-12 | -0.41 | 0.08725 | -0.039 | -4.7
-11.5 | -0.411 | 0.08257 | -0.038 | -4.973
-11 | -0.408 | 0.07731 | -0.038 | -5.273
-10.5 | -0.4 | 0.0727 | -0.037 | -5.508
-10 | -0.389 | 0.06821 | -0.037 | -5.702
-9.5 | -0.373 | 0.06445 | -0.037 | -5.787
-9 | -0.352 | 0.06036 | -0.035 | -5.838
-8.5 | -0.328 | 0.05702 | -0.037 | -5.744
-8 | -0.298 | 0.05388 | -0.038 | -5.539
-7.5 | -0.268 | 0.04856 | -0.056 | -5.52
-7 | -0.285 | 0.01307 | -0.104 | -21.825
-6.5 | -0.236 | 0.01265 | -0.104 | -18.662
-6 | -0.184 | 0.01223 | -0.105 | -15.008
-5.5 | -0.129 | 0.01194 | -0.105 | -10.784
-5 | -0.072 | 0.01169 | -0.105 | -6.157
-4.5 | -0.014 | 0.01143 | -0.106 | -1.207
-4 | 0.045 | 0.01097 | -0.106 | 4.124
-3.5 | 0.105 | 0.01059 | -0.106 | 9.894
-3 | 0.165 | 0.01031 | -0.106 | 15.962
-2.5 | 0.224 | 0.01006 | -0.107 | 22.313
-2 | 0.284 | 0.00991 | -0.107 | 28.685
-1.5 | 0.344 | 0.00989 | -0.107 | 34.762
-1 | 0.403 | 0.00993 | -0.107 | 40.639
-0.5 | 0.463 | 0.01004 | -0.108 | 46.085
0 | 0.523 | 0.0102 | -0.108 | 51.227
0.5 | 0.582 | 0.01041 | -0.108 | 55.892
1 | 0.641 | 0.01068 | -0.108 | 60.041
1.5 | 0.7 | 0.01098 | -0.108 | 63.781
2 | 0.759 | 0.01131 | -0.109 | 67.084
2.5 | 0.818 | 0.01174 | -0.109 | 69.67
3 | 0.876 | 0.01217 | -0.109 | 71.998
3.5 | 0.934 | 0.01262 | -0.109 | 73.976
4 | 0.991 | 0.01311 | -0.109 | 75.633
4.5 | 1.048 | 0.01361 | -0.109 | 77.038
5 | 1.104 | 0.01392 | -0.11 | 79.334
5.5 | 1.159 | 0.01459 | -0.11 | 79.432
6 | 1.211 | 0.0153 | -0.11 | 79.147
6.5 | 1.26 | 0.0162 | -0.11 | 77.759
7 | 1.304 | 0.0171 | -0.11 | 76.257
7.5 | 1.343 | 0.01817 | -0.11 | 73.887
8 | 1.376 | 0.01963 | -0.11 | 70.13
8.5 | 1.405 | 0.02098 | -0.111 | 66.955
9 | 1.426 | 0.02232 | -0.111 | 63.894
9.5 | 1.429 | 0.02041 | -0.11 | 70.021
10 | 1.43 | 0.02436 | -0.109 | 58.704
10.5 | 1.422 | 0.02593 | -0.109 | 54.826
11 | 1.403 | 0.02801 | -0.108 | 50.079
11.5 | 1.365 | 0.03114 | -0.106 | 43.83
12 | 1.311 | 0.03636 | -0.103 | 36.063
12.5 | 1.241 | 0.04593 | -0.099 | 27.015
13 | 1.157 | 0.06282 | -0.092 | 18.413
13.5 | 1.077 | 0.08312 | -0.082 | 12.963
14 | 1.003 | 0.10521 | -0.068 | 9.533
14.5 | 0.953 | 0.11494 | -0.063 | 8.293
15 | 0.906 | 0.12403 | -0.059 | 7.304

## 44. Re 1M Mach 0.10 (2)
BIGFOIL.COM POLAR EXPORT
EM J18 3010 26 51
EM J18 3010 26 51 |  |  |  | Cl Max: | 1.7136 | at alpha= | 14 | deg
XFOIL ncrit=9 |  |  |  | L/D Max: | 116.099 | at alpha= | 3.5 | deg
Re: | 1000000 |  |  | Cd Min: | 0.18009 | at alpha= | -15 | deg
Mach: | 0.1 |  |  | Cl=0 at alpha= | -4.2118 | deg
|  |  |  | @ Cl=0.1, Cd= | 0.0064856
|  |  |  | @ Cl=0.4, Cd= | 0.0056575
|  |  |  | @ Cl=0.6, Cd= | 0.006185
alpha (deg) | Cl | Cd | Cm | Cl/Cd
-15 | -0.538 | 0.18009 | 0.0107 | -2.9874
-14.5 | -0.5257 | 0.171 | 0.0059 | -3.0743
-14 | -0.5131 | 0.16316 | 0.0024 | -3.1448
-13.5 | -0.5014 | 0.15517 | -0.001 | -3.2313
-13 | -0.4935 | 0.14705 | -0.0037 | -3.356
-12.5 | -0.48 | 0.14074 | -0.0061 | -3.4105
-12 | -0.4683 | 0.13384 | -0.0089 | -3.499
-11.5 | -0.4584 | 0.12636 | -0.012 | -3.6277
-11 | -0.4516 | 0.11789 | -0.0157 | -3.8307
-10 | -0.7155 | 0.03514 | -0.0704 | -20.3614
-9.5 | -0.688 | 0.02718 | -0.0779 | -25.3127
-9 | -0.6244 | 0.02201 | -0.0853 | -28.3689
-8.5 | -0.5568 | 0.01828 | -0.0908 | -30.4595
-8 | -0.4908 | 0.01558 | -0.0945 | -31.5019
-7.5 | -0.4217 | 0.01372 | -0.0981 | -30.7362
-7 | -0.3502 | 0.01222 | -0.1019 | -28.6579
-6.5 | -0.2773 | 0.01045 | -0.1062 | -26.5359
-6 | -0.212 | 0.00959 | -0.1082 | -22.1064
-5.5 | -0.1474 | 0.0087 | -0.1099 | -16.9425
-5 | -0.0896 | 0.00805 | -0.1101 | -11.1304
-4.5 | -0.0328 | 0.00752 | -0.11 | -4.3617
-4 | 0.0241 | 0.00704 | -0.11 | 3.4233
-3.5 | 0.0815 | 0.0066 | -0.1101 | 12.3485
-3 | 0.1397 | 0.00624 | -0.1104 | 22.3878
-2.5 | 0.1979 | 0.00596 | -0.1106 | 33.2047
-2 | 0.2563 | 0.00577 | -0.1109 | 44.4194
-1.5 | 0.3149 | 0.00566 | -0.1113 | 55.636
-1 | 0.3733 | 0.00563 | -0.1115 | 66.3055
-0.5 | 0.4315 | 0.00569 | -0.1118 | 75.8348
0 | 0.4895 | 0.0058 | -0.112 | 84.3966
1 | 0.6043 | 0.0062 | -0.1123 | 97.4677
1.5 | 0.6612 | 0.00645 | -0.1124 | 102.5116
2 | 0.7174 | 0.00673 | -0.1123 | 106.5973
2.5 | 0.7727 | 0.00703 | -0.112 | 109.9147
3 | 0.8251 | 0.00732 | -0.1111 | 112.7186
3.5 | 0.8719 | 0.00751 | -0.1088 | 116.0985
4 | 0.9283 | 0.00801 | -0.1089 | 115.8926
4.5 | 0.9843 | 0.0085 | -0.109 | 115.8
5 | 1.0395 | 0.00904 | -0.1089 | 114.9889
5.5 | 1.0943 | 0.0096 | -0.1087 | 113.9896
6 | 1.1482 | 0.01022 | -0.1084 | 112.3483
6.5 | 1.2014 | 0.01089 | -0.108 | 110.3214
7 | 1.2535 | 0.01162 | -0.1074 | 107.8744
7.5 | 1.3047 | 0.01243 | -0.1067 | 104.9638
8 | 1.3546 | 0.01333 | -0.1058 | 101.6204
8.5 | 1.4031 | 0.01433 | -0.1046 | 97.9135
9 | 1.4499 | 0.01543 | -0.1032 | 93.9663
9.5 | 1.4951 | 0.01661 | -0.1016 | 90.012
10 | 1.5386 | 0.01785 | -0.0997 | 86.1961
10.5 | 1.5794 | 0.01923 | -0.0974 | 82.1321
11 | 1.6167 | 0.02077 | -0.0946 | 77.8382
11.5 | 1.6478 | 0.02263 | -0.0909 | 72.8148
12 | 1.6773 | 0.0242 | -0.087 | 69.3099
12.5 | 1.6881 | 0.02657 | -0.0806 | 63.5341
13 | 1.7 | 0.02914 | -0.0752 | 58.3391
13.5 | 1.7097 | 0.03219 | -0.0707 | 53.1128
14 | 1.7136 | 0.03612 | -0.0669 | 47.4419
14.5 | 1.7052 | 0.0419 | -0.0641 | 40.6969
15 | 1.6751 | 0.05132 | -0.0637 | 32.6403
15.5 | 1.6625 | 0.0597 | -0.0651 | 27.8476
16 | 1.6355 | 0.07106 | -0.0687 | 23.0158
16.5 | 1.5973 | 0.08508 | -0.074 | 18.7741
17 | 1.5504 | 0.10127 | -0.0809 | 15.3096
17.5 | 1.4988 | 0.11892 | -0.0889 | 12.6034
18 | 1.4544 | 0.13593 | -0.0972 | 10.6996
18.5 | 1.4191 | 0.15177 | -0.1057 | 9.3503
19 | 1.3921 | 0.16661 | -0.1144 | 8.3554

## 45. Re 1M Mach 0.25 (1)
BIGFOIL.COM POLAR EXPORT
EM J18 3010 26 51
EM J18 3010 26 51 |  |  |  | Cl Max: | 1.414 | at alpha= | 8.5 | deg
JavaFoil+Calcfoil stall+Eppler ext transition |  |  |  | L/D Max: | 79.013 | at alpha= | 5 | deg
Re: | 1000000 |  |  | Cd Min: | 0.01005 | at alpha= | -1.5 | deg
Mach: | 0.25 |  |  | Cl=0 at alpha= | -4.3833 | deg
|  |  |  | @ Cl=0.1, Cd= | 0.010849
|  |  |  | @ Cl=0.4, Cd= | 0.010089
|  |  |  | @ Cl=0.6, Cd= | 0.010589
alpha (deg) | Cl | Cd | Cm | Cl/Cd
-15 | -0.061 | 0.12713 | -0.043 | -0.48
-14.5 | -0.058 | 0.12196 | -0.043 | -0.477
-14 | -0.055 | 0.11368 | -0.042 | -0.487
-13.5 | -0.153 | 0.10673 | -0.042 | -1.436
-13 | -0.201 | 0.10161 | -0.042 | -1.974
-12.5 | -0.24 | 0.0966 | -0.041 | -2.48
-12 | -0.272 | 0.0915 | -0.041 | -2.978
-11.5 | -0.299 | 0.08508 | -0.041 | -3.52
-11 | -0.32 | 0.0797 | -0.039 | -4.015
-10.5 | -0.334 | 0.07488 | -0.039 | -4.459
-10 | -0.34 | 0.06984 | -0.038 | -4.874
-9.5 | -0.339 | 0.06643 | -0.039 | -5.108
-9 | -0.331 | 0.06268 | -0.038 | -5.276
-8.5 | -0.315 | 0.05817 | -0.037 | -5.412
-8 | -0.292 | 0.05485 | -0.036 | -5.327
-7.5 | -0.264 | 0.05166 | -0.039 | -5.104
-7 | -0.23 | 0.04833 | -0.046 | -4.765
-6.5 | -0.239 | 0.01297 | -0.107 | -18.41
-6 | -0.187 | 0.01249 | -0.108 | -14.952
-5.5 | -0.131 | 0.01216 | -0.108 | -10.815
-5 | -0.074 | 0.01185 | -0.108 | -6.217
-4.5 | -0.014 | 0.0116 | -0.108 | -1.22
-4 | 0.046 | 0.01118 | -0.109 | 4.155
-3.5 | 0.108 | 0.0108 | -0.109 | 9.968
-3 | 0.169 | 0.01043 | -0.109 | 16.213
-2.5 | 0.231 | 0.01018 | -0.11 | 22.664
-2 | 0.292 | 0.01008 | -0.11 | 28.981
-1.5 | 0.353 | 0.01005 | -0.11 | 35.171
-1 | 0.414 | 0.0101 | -0.11 | 41.043
-0.5 | 0.476 | 0.0102 | -0.11 | 46.624
0 | 0.537 | 0.01036 | -0.111 | 51.817
0.5 | 0.598 | 0.01058 | -0.111 | 56.497
1 | 0.659 | 0.01085 | -0.111 | 60.692
1.5 | 0.719 | 0.01118 | -0.111 | 64.338
2 | 0.78 | 0.01156 | -0.112 | 67.461
2.5 | 0.84 | 0.012 | -0.112 | 69.964
3 | 0.9 | 0.01247 | -0.112 | 72.168
3.5 | 0.959 | 0.01295 | -0.112 | 74.068
4 | 1.018 | 0.01347 | -0.112 | 75.598
4.5 | 1.076 | 0.01398 | -0.112 | 76.98
5 | 1.133 | 0.01434 | -0.113 | 79.013
5.5 | 1.189 | 0.01505 | -0.113 | 78.959
6 | 1.241 | 0.01588 | -0.113 | 78.153
6.5 | 1.29 | 0.01685 | -0.113 | 76.561
7 | 1.331 | 0.01794 | -0.113 | 74.224
7.5 | 1.367 | 0.01917 | -0.113 | 71.287
8 | 1.395 | 0.0209 | -0.114 | 66.754
8.5 | 1.414 | 0.02247 | -0.114 | 62.947
9 | 1.412 | 0.0233 | -0.113 | 60.578
9.5 | 1.403 | 0.02494 | -0.112 | 56.276
10 | 1.38 | 0.02687 | -0.111 | 51.381
10.5 | 1.34 | 0.02964 | -0.11 | 45.203
11 | 1.274 | 0.03475 | -0.107 | 36.673
11.5 | 1.164 | 0.04773 | -0.1 | 24.391
12 | 1.025 | 0.07664 | -0.083 | 13.374
12.5 | 0.925 | 0.09627 | -0.066 | 9.61
13 | 0.839 | 0.10703 | -0.052 | 7.839
13.5 | 0.755 | 0.11606 | -0.048 | 6.502

## 46. Re 1M Mach 0.25 (2)
BIGFOIL.COM POLAR EXPORT
EM J18 3010 26 51
EM J18 3010 26 51 |  |  |  | Cl Max: | 1.6589 | at alpha= | 12.5 | deg
XFOIL ncrit=9 |  |  |  | L/D Max: | 115.701 | at alpha= | 3.5 | deg
Re: | 1000000 |  |  | Cd Min: | 0.25418 | at alpha= | -20 | deg
Mach: | 0.25 |  |  | Cl=0 at alpha= | -4.1748 | deg
|  |  |  | @ Cl=0.1, Cd= | 0.006614
|  |  |  | @ Cl=0.4, Cd= | 0.0057763
|  |  |  | @ Cl=0.6, Cd= | 0.0062822
alpha (deg) | Cl | Cd | Cm | Cl/Cd
-20 | -0.7168 | 0.25418 | 0.0508 | -2.82
-19.5 | -0.6977 | 0.24737 | 0.0464 | -2.8205
-19 | -0.6786 | 0.24039 | 0.0421 | -2.8229
-18.5 | -0.6592 | 0.23273 | 0.0375 | -2.8325
-18 | -0.641 | 0.22472 | 0.0325 | -2.8524
-17.5 | -0.6237 | 0.21702 | 0.0279 | -2.8739
-17 | -0.6063 | 0.21019 | 0.025 | -2.8845
-16.5 | -0.5881 | 0.20386 | 0.0215 | -2.8848
-16 | -0.5704 | 0.1971 | 0.0179 | -2.894
-15.5 | -0.5534 | 0.19001 | 0.0142 | -2.9125
-15 | -0.5372 | 0.18221 | 0.0104 | -2.9482
-14.5 | -0.5237 | 0.17347 | 0.0055 | -3.019
-14 | -0.5096 | 0.16569 | 0.0019 | -3.0756
-13.5 | -0.4992 | 0.15719 | -0.0012 | -3.1758
-13 | -0.484 | 0.15086 | -0.0035 | -3.2083
-12.5 | -0.4702 | 0.14416 | -0.0062 | -3.2617
-12 | -0.4579 | 0.13698 | -0.0092 | -3.3428
-11.5 | -0.4473 | 0.12931 | -0.0123 | -3.4591
-11 | -0.4415 | 0.11909 | -0.0173 | -3.7073
-10.5 | -0.4352 | 0.11002 | -0.0212 | -3.9556
-10 | -0.4405 | 0.09905 | -0.0258 | -4.4472
-9.5 | -0.4594 | 0.08475 | -0.0316 | -5.4206
-9 | -0.475 | 0.07336 | -0.0381 | -6.4749
-8.5 | -0.5313 | 0.06281 | -0.0382 | -8.4588
-8 | -0.5144 | 0.02223 | -0.0942 | -23.1399
-7.5 | -0.4424 | 0.0166 | -0.101 | -26.6506
-7 | -0.3667 | 0.01398 | -0.1055 | -26.2303
-6.5 | -0.2917 | 0.01133 | -0.1098 | -25.7458
-6 | -0.2243 | 0.01015 | -0.1115 | -22.0985
-5.5 | -0.1587 | 0.0091 | -0.1128 | -17.4396
-5 | -0.0978 | 0.00837 | -0.1129 | -11.6846
-4.5 | -0.0387 | 0.00772 | -0.1127 | -5.013
-4 | 0.0208 | 0.00721 | -0.1126 | 2.8849
-3.5 | 0.0811 | 0.00673 | -0.1129 | 12.0505
-3 | 0.1414 | 0.00636 | -0.1131 | 22.2327
-2.5 | 0.2021 | 0.00607 | -0.1134 | 33.2949
-2 | 0.2627 | 0.00589 | -0.1137 | 44.601
-1.5 | 0.3233 | 0.00578 | -0.114 | 55.9343
-1 | 0.3837 | 0.00576 | -0.1143 | 66.6146
-0.5 | 0.4439 | 0.00582 | -0.1146 | 76.2715
0 | 0.5038 | 0.00595 | -0.1148 | 84.6723
0.5 | 0.5634 | 0.00614 | -0.115 | 91.759
1 | 0.6226 | 0.00637 | -0.1151 | 97.7394
1.5 | 0.6814 | 0.00664 | -0.1151 | 102.6205
2 | 0.7395 | 0.00695 | -0.1149 | 106.4029
2.5 | 0.7968 | 0.00728 | -0.1146 | 109.4505
3 | 0.8519 | 0.0076 | -0.1137 | 112.0921
3.5 | 0.899 | 0.00777 | -0.1109 | 115.7014
4 | 0.9576 | 0.00829 | -0.1109 | 115.5127
4.5 | 1.0157 | 0.00882 | -0.1108 | 115.1587
5 | 1.0731 | 0.00939 | -0.1105 | 114.2812
5.5 | 1.13 | 0.01 | -0.11 | 113
7.5 | 1.348 | 0.0132 | -0.1062 | 102.1212
8 | 1.3991 | 0.01424 | -0.1046 | 98.2514
8.5 | 1.4485 | 0.01541 | -0.1027 | 93.9974
9 | 1.4948 | 0.01681 | -0.1003 | 88.9233
9.5 | 1.5397 | 0.01821 | -0.0977 | 84.5524
10 | 1.5801 | 0.01987 | -0.0943 | 79.5219
10.5 | 1.6153 | 0.02174 | -0.0902 | 74.3008
11 | 1.6393 | 0.02394 | -0.0846 | 68.4754
11.5 | 1.6547 | 0.0263 | -0.0781 | 62.9163
12 | 1.6558 | 0.03003 | -0.0713 | 55.1382
12.5 | 1.6589 | 0.03418 | -0.0665 | 48.5342
13 | 1.6542 | 0.03975 | -0.0632 | 41.6151
13.5 | 1.6417 | 0.04715 | -0.0621 | 34.8187
14 | 1.618 | 0.05715 | -0.0638 | 28.3115
14.5 | 1.5831 | 0.0699 | -0.0682 | 22.6481
15 | 1.5407 | 0.08471 | -0.0742 | 18.1879
15.5 | 1.4957 | 0.10046 | -0.0809 | 14.8885
16 | 1.4518 | 0.11652 | -0.0882 | 12.4597
16.5 | 1.4118 | 0.13244 | -0.096 | 10.6599
17 | 1.379 | 0.14773 | -0.1041 | 9.3346
17.5 | 1.3524 | 0.16255 | -0.1126 | 8.3199

## 47. Re 1M Mach 0.50 (1)
BIGFOIL.COM POLAR EXPORT
EM J18 3010 26 51
EM J18 3010 26 51 |  |  |  | Cl Max: | 1.398 | at alpha= | 6.5 | deg
JavaFoil+Calcfoil stall+Eppler ext transition |  |  |  | L/D Max: | 74.775 | at alpha= | 4.5 | deg
Re: | 1000000 |  |  | Cd Min: | 0.01069 | at alpha= | -1.5 | deg
Mach: | 0.5 |  |  | Cl=0 at alpha= | -4.3823 | deg
|  |  |  | @ Cl=0.1, Cd= | 0.011683
|  |  |  | @ Cl=0.4, Cd= | 0.010694
|  |  |  | @ Cl=0.6, Cd= | 0.0111
alpha (deg) | Cl | Cd | Cm | Cl/Cd
-20 | -0.85 | 0.20193 | -0.062 | -4.21
-19.5 | -0.823 | 0.19509 | -0.061 | -4.22
-19 | -0.797 | 0.18707 | -0.062 | -4.26
-18.5 | -0.77 | 0.18266 | -0.062 | -4.218
-18 | -0.744 | 0.1774 | -0.062 | -4.192
-17.5 | -0.716 | 0.17187 | -0.06 | -4.165
-17 | -0.688 | 0.16689 | -0.059 | -4.124
-16.5 | -0.661 | 0.16185 | -0.059 | -4.086
-16 | -0.635 | 0.15545 | -0.059 | -4.082
-15.5 | -0.608 | 0.15127 | -0.059 | -4.017
-15 | -0.581 | 0.14485 | -0.06 | -4.012
-14.5 | -0.552 | 0.14124 | -0.056 | -3.912
-14 | -0.526 | 0.13548 | -0.056 | -3.879
-13.5 | -0.499 | 0.13087 | -0.056 | -3.809
-13 | -0.471 | 0.12723 | -0.057 | -3.706
-12.5 | -0.444 | 0.12112 | -0.053 | -3.662
-12 | -0.416 | 0.11496 | -0.054 | -3.623
-11.5 | -0.389 | 0.11092 | -0.054 | -3.51
-11 | -0.362 | 0.10523 | -0.051 | -3.438
-10.5 | -0.335 | 0.10249 | -0.051 | -3.264
-10 | -0.307 | 0.09745 | -0.051 | -3.154
-9.5 | -0.28 | 0.07822 | -0.049 | -3.578
-9 | -0.253 | 0.06679 | -0.05 | -3.783
-8.5 | -0.225 | 0.07241 | -0.047 | -3.11
-8 | -0.198 | 0.06065 | -0.047 | -3.262
-7.5 | -0.171 | 0.05652 | -0.046 | -3.017
-7 | -0.143 | 0.05288 | -0.045 | -2.707
-6.5 | -0.116 | 0.04897 | -0.044 | -2.365
-6 | -0.146 | 0.04673 | -0.04 | -3.121
-5.5 | -0.111 | 0.04285 | -0.049 | -2.595
-5 | -0.08 | 0.01276 | -0.121 | -6.271
-4.5 | -0.016 | 0.01239 | -0.121 | -1.26
-4 | 0.052 | 0.01205 | -0.122 | 4.283
-3.5 | 0.12 | 0.01153 | -0.122 | 10.403
-3 | 0.189 | 0.0111 | -0.122 | 17.003
-2.5 | 0.258 | 0.01085 | -0.122 | 23.752
-2 | 0.326 | 0.0107 | -0.123 | 30.498
-1.5 | 0.395 | 0.01069 | -0.123 | 36.937
-1 | 0.463 | 0.01075 | -0.123 | 43.077
-0.5 | 0.531 | 0.0109 | -0.124 | 48.753
0 | 0.6 | 0.0111 | -0.124 | 54.073
0.5 | 0.668 | 0.01137 | -0.124 | 58.748
1 | 0.736 | 0.01176 | -0.124 | 62.553
1.5 | 0.803 | 0.01219 | -0.124 | 65.87
2 | 0.87 | 0.01273 | -0.125 | 68.377
2.5 | 0.937 | 0.01331 | -0.125 | 70.393
3 | 1.003 | 0.01392 | -0.125 | 72.088
3.5 | 1.069 | 0.01453 | -0.125 | 73.554
4 | 1.133 | 0.01522 | -0.126 | 74.484
4.5 | 1.196 | 0.016 | -0.126 | 74.775
5 | 1.257 | 0.01691 | -0.126 | 74.335
5.5 | 1.313 | 0.01784 | -0.126 | 73.626
6 | 1.363 | 0.01932 | -0.126 | 70.561
6.5 | 1.398 | 0.02119 | -0.126 | 65.981
7 | 1.392 | 0.02047 | -0.126 | 68.01
7.5 | 1.327 | 0.02647 | -0.124 | 50.13
8 | 0.798 | 0.03226 | -0.12 | 24.745
8.5 | 0.698 | 0.06871 | -0.051 | 10.158
9 | 0.724 | 0.07684 | -0.049 | 9.424
9.5 | 0.751 | 0.0852 | -0.051 | 8.813
10 | 0.778 | 0.10438 | -0.054 | 7.452
10.5 | 0.805 | 0.10826 | -0.058 | 7.436
11 | 0.831 | 0.1119 | -0.058 | 7.429
11.5 | 0.859 | 0.11751 | -0.062 | 7.31

## 48. Re 1M Mach 0.50 (2)
BIGFOIL.COM POLAR EXPORT
EM J18 3010 26 51
EM J18 3010 26 51 |  |  |  | Cl Max: | 1.5961 | at alpha= | 9 | deg
XFOIL ncrit=9 |  |  |  | L/D Max: | 113.755 | at alpha= | 4 | deg
Re: | 1000000 |  |  | Cd Min: | 0.27677 | at alpha= | -20 | deg
Mach: | 0.5 |  |  | Cl=0 at alpha= | -4.0307 | deg
|  |  |  | @ Cl=0.1, Cd= | 0.0072048
|  |  |  | @ Cl=0.4, Cd= | 0.0063258
|  |  |  | @ Cl=0.6, Cd= | 0.0067115
alpha (deg) | Cl | Cd | Cm | Cl/Cd
-20 | -0.7721 | 0.27677 | 0.0586 | -2.7897
-19.5 | -0.748 | 0.26803 | 0.0531 | -2.7907
-19 | -0.724 | 0.25921 | 0.0475 | -2.7931
-18.5 | -0.7008 | 0.25055 | 0.0419 | -2.797
-18 | -0.678 | 0.24189 | 0.0365 | -2.8029
-17.5 | -0.6555 | 0.23379 | 0.0326 | -2.8038
-17 | -0.6329 | 0.22627 | 0.0282 | -2.7971
-16.5 | -0.6103 | 0.21844 | 0.0237 | -2.7939
-16 | -0.5881 | 0.21034 | 0.0192 | -2.7959
-15.5 | -0.5661 | 0.20131 | 0.0138 | -2.8121
-15 | -0.5464 | 0.1927 | 0.0086 | -2.8355
-14.5 | -0.5258 | 0.18466 | 0.0055 | -2.8474
-14 | -0.5055 | 0.17735 | 0.0021 | -2.8503
-13.5 | -0.4858 | 0.16985 | -0.0015 | -2.8602
-13 | -0.4671 | 0.16212 | -0.0051 | -2.8812
-12.5 | -0.4496 | 0.1542 | -0.0087 | -2.9157
-12 | -0.4355 | 0.14499 | -0.0137 | -3.0037
-11.5 | -0.4216 | 0.13657 | -0.0175 | -3.0871
-11 | -0.41 | 0.12805 | -0.0206 | -3.2019
-10.5 | -0.395 | 0.12121 | -0.0228 | -3.2588
-10 | -0.381 | 0.11415 | -0.0255 | -3.3377
-9.5 | -0.3698 | 0.10649 | -0.0287 | -3.4726
-9 | -0.3668 | 0.09696 | -0.0324 | -3.783
-8.5 | -0.3636 | 0.08874 | -0.0356 | -4.0974
-8 | -0.3691 | 0.0811 | -0.0372 | -4.5512
-7 | -0.3639 | 0.06115 | -0.0535 | -5.9509
-6.5 | -0.3366 | 0.04021 | -0.0884 | -8.3711
-6 | -0.2912 | 0.0204 | -0.1185 | -14.2745
-5.5 | -0.2194 | 0.01311 | -0.1241 | -16.7353
-5 | -0.1435 | 0.01026 | -0.125 | -13.9864
-4.5 | -0.0688 | 0.00888 | -0.1249 | -7.7477
-4 | 0.0045 | 0.00799 | -0.1248 | 0.5632
-3.5 | 0.0769 | 0.00735 | -0.1249 | 10.4626
-3 | 0.1485 | 0.0069 | -0.1251 | 21.5217
-2.5 | 0.2196 | 0.00657 | -0.1253 | 33.4247
-2 | 0.29 | 0.00639 | -0.1256 | 45.3834
-1.5 | 0.3599 | 0.00632 | -0.1259 | 56.9462
-1 | 0.4294 | 0.00633 | -0.1262 | 67.8357
-0.5 | 0.4983 | 0.00643 | -0.1265 | 77.4961
0 | 0.5669 | 0.00659 | -0.1267 | 86.0243
0.5 | 0.635 | 0.00684 | -0.1267 | 92.8363
1 | 0.7028 | 0.00714 | -0.1266 | 98.4314
1.5 | 0.7701 | 0.00749 | -0.1263 | 102.8171
2 | 0.8369 | 0.00791 | -0.1258 | 105.8028
2.5 | 0.9034 | 0.00834 | -0.125 | 108.3213
3 | 0.9688 | 0.00877 | -0.1239 | 110.4675
3.5 | 1.0307 | 0.00919 | -0.1217 | 112.1545
4 | 1.0875 | 0.00956 | -0.1182 | 113.7552
4.5 | 1.1553 | 0.01024 | -0.1169 | 112.8223
5 | 1.2222 | 0.011 | -0.1151 | 111.1091
5.5 | 1.2881 | 0.01187 | -0.1129 | 108.5173
6 | 1.3524 | 0.01287 | -0.1101 | 105.0816
6.5 | 1.4145 | 0.01404 | -0.1067 | 100.7479
7 | 1.4732 | 0.01542 | -0.1024 | 95.5383
7.5 | 1.5267 | 0.0171 | -0.0971 | 89.2807
8.5 | 1.5926 | 0.02205 | -0.0809 | 72.2268
9 | 1.5961 | 0.0265 | -0.0715 | 60.2302
9.5 | 1.5826 | 0.03312 | -0.0647 | 47.7838
10 | 1.5563 | 0.04241 | -0.0625 | 36.6965
10.5 | 1.5221 | 0.05419 | -0.065 | 28.0882
11 | 1.4819 | 0.06773 | -0.0703 | 21.8795
11.5 | 1.4375 | 0.08212 | -0.0764 | 17.5049
12 | 1.3937 | 0.09671 | -0.083 | 14.4111
12.5 | 1.3529 | 0.11138 | -0.09 | 12.1467
13 | 1.3169 | 0.12613 | -0.0978 | 10.4408
13.5 | 1.2867 | 0.14098 | -0.1063 | 9.1268
14 | 1.262 | 0.15588 | -0.1153 | 8.096

## 49. Re 2M Mach 0.00 (1)
BIGFOIL.COM POLAR EXPORT
EM J18 3010 26 51
EM J18 3010 26 51 |  |  |  | Cl Max: | 1.443 | at alpha= | 10 | deg
JavaFoil+Calcfoil stall+Eppler ext transition |  |  |  | L/D Max: | 87.689 | at alpha= | 6 | deg
Re: | 2000000 |  |  | Cd Min: | 0.00971 | at alpha= | -2 | deg
Mach: | 0 |  |  | Cl=0 at alpha= | -4.3814 | deg
|  |  |  | @ Cl=0.1, Cd= | 0.0099824
|  |  |  | @ Cl=0.4, Cd= | 0.0098086
|  |  |  | @ Cl=0.6, Cd= | 0.010258
alpha (deg) | Cl | Cd | Cm | Cl/Cd
-17 | -0.336 | 0.13598 | -0.046 | -2.472
-16.5 | -0.349 | 0.13042 | -0.046 | -2.677
-16 | -0.362 | 0.12415 | -0.046 | -2.917
-15.5 | -0.375 | 0.11828 | -0.046 | -3.167
-15 | -0.387 | 0.11163 | -0.047 | -3.463
-14.5 | -0.398 | 0.10744 | -0.047 | -3.7
-14 | -0.407 | 0.10145 | -0.046 | -4.014
-13.5 | -0.415 | 0.09686 | -0.046 | -4.288
-13 | -0.422 | 0.09159 | -0.047 | -4.604
-12.5 | -0.426 | 0.0862 | -0.048 | -4.939
-12 | -0.427 | 0.08132 | -0.048 | -5.249
-11.5 | -0.425 | 0.07707 | -0.047 | -5.511
-11 | -0.42 | 0.07246 | -0.049 | -5.79
-10.5 | -0.41 | 0.06837 | -0.05 | -5.999
-10 | -0.397 | 0.06373 | -0.052 | -6.234
-9.5 | -0.38 | 0.05947 | -0.055 | -6.397
-9 | -0.364 | 0.05144 | -0.065 | -7.068
-8.5 | -0.392 | 0.01498 | -0.098 | -26.17
-8 | -0.373 | 0.01277 | -0.103 | -29.173
-7.5 | -0.331 | 0.01225 | -0.103 | -27.002
-7 | -0.285 | 0.01191 | -0.104 | -23.917
-6.5 | -0.235 | 0.01157 | -0.104 | -20.344
-6 | -0.183 | 0.01126 | -0.104 | -16.251
-5.5 | -0.128 | 0.01105 | -0.105 | -11.602
-5 | -0.072 | 0.01087 | -0.105 | -6.589
-4.5 | -0.014 | 0.01067 | -0.105 | -1.288
-4 | 0.045 | 0.01029 | -0.105 | 4.376
-3.5 | 0.104 | 0.00996 | -0.106 | 10.467
-3 | 0.164 | 0.00978 | -0.106 | 16.741
-2.5 | 0.223 | 0.00973 | -0.106 | 22.955
-2 | 0.283 | 0.00971 | -0.106 | 29.129
-1.5 | 0.342 | 0.00973 | -0.107 | 35.157
-1 | 0.401 | 0.00981 | -0.107 | 40.934
-0.5 | 0.461 | 0.0099 | -0.107 | 46.517
0 | 0.52 | 0.01 | -0.107 | 52.002
0.5 | 0.579 | 0.01018 | -0.107 | 56.874
1 | 0.638 | 0.0104 | -0.108 | 61.314
1.5 | 0.697 | 0.01069 | -0.108 | 65.192
2 | 0.755 | 0.01101 | -0.108 | 68.612
2.5 | 0.814 | 0.01134 | -0.108 | 71.748
3 | 0.872 | 0.01167 | -0.108 | 74.675
3.5 | 0.929 | 0.01199 | -0.109 | 77.541
4 | 0.987 | 0.01232 | -0.109 | 80.058
4.5 | 1.043 | 0.0127 | -0.109 | 82.175
5 | 1.099 | 0.01309 | -0.109 | 83.967
5.5 | 1.153 | 0.01351 | -0.109 | 85.372
6 | 1.206 | 0.01375 | -0.109 | 87.689
6.5 | 1.255 | 0.01442 | -0.11 | 86.988
7 | 1.298 | 0.0152 | -0.11 | 85.417
7.5 | 1.338 | 0.01607 | -0.11 | 83.249
8 | 1.373 | 0.01723 | -0.11 | 79.652
8.5 | 1.402 | 0.01842 | -0.11 | 76.105
9 | 1.425 | 0.01957 | -0.11 | 72.795
9.5 | 1.442 | 0.02071 | -0.11 | 69.604
10 | 1.443 | 0.01884 | -0.11 | 76.601
10.5 | 1.441 | 0.02249 | -0.109 | 64.072
11 | 1.431 | 0.0238 | -0.109 | 60.111
11.5 | 1.406 | 0.0255 | -0.108 | 55.141
12 | 1.37 | 0.02796 | -0.107 | 48.998
12.5 | 1.323 | 0.03158 | -0.105 | 41.886
13 | 1.265 | 0.03736 | -0.102 | 33.853
13.5 | 1.201 | 0.04552 | -0.099 | 26.386
14 | 1.133 | 0.05713 | -0.095 | 19.832
14.5 | 1.067 | 0.07076 | -0.09 | 15.076
15 | 1.004 | 0.08551 | -0.085 | 11.744

## 50. Re 2M Mach 0.00 (2)
BIGFOIL.COM POLAR EXPORT
EM J18 3010 26 51
EM J18 3010 26 51 |  |  |  | Cl Max: | 1.8494 | at alpha= | 16 | deg
XFOIL ncrit=9 |  |  |  | L/D Max: | 131.073 | at alpha= | 4.5 | deg
Re: | 2000000 |  |  | Cd Min: | 0.19719 | at alpha= | -16.5 | deg
Mach: | 0 |  |  | Cl=0 at alpha= | -4.1431 | deg
|  |  |  | @ Cl=0.1, Cd= | 0.0057254
|  |  |  | @ Cl=0.4, Cd= | 0.0053599
|  |  |  | @ Cl=0.6, Cd= | 0.0058178
alpha (deg) | Cl | Cd | Cm | Cl/Cd
-16.5 | -0.591 | 0.19719 | 0.021 | -2.9971
-16 | -0.5747 | 0.19108 | 0.0178 | -3.0076
-15.5 | -0.5589 | 0.18467 | 0.0145 | -3.0265
-15 | -0.5437 | 0.17791 | 0.0112 | -3.056
-14.5 | -0.5295 | 0.17087 | 0.0079 | -3.0988
-14 | -0.5165 | 0.16353 | 0.0047 | -3.1584
-13.5 | -0.5054 | 0.15454 | 0.0009 | -3.2704
-11.5 | -0.8498 | 0.03018 | -0.0777 | -28.1577
-11 | -0.8144 | 0.02685 | -0.08 | -30.3315
-10.5 | -0.7616 | 0.0184 | -0.09 | -41.3913
-10 | -0.6986 | 0.01576 | -0.094 | -44.3274
-9.5 | -0.6334 | 0.014 | -0.0975 | -45.2429
-9 | -0.5696 | 0.0126 | -0.1002 | -45.2063
-8.5 | -0.5057 | 0.01138 | -0.1026 | -44.4376
-8 | -0.4424 | 0.01034 | -0.1047 | -42.7853
-7.5 | -0.3849 | 0.00952 | -0.1053 | -40.4307
-7 | -0.3289 | 0.00898 | -0.1053 | -36.6258
-6.5 | -0.2725 | 0.00812 | -0.1054 | -33.5591
-6 | -0.2157 | 0.00769 | -0.1055 | -28.0494
-5.5 | -0.1581 | 0.0072 | -0.1058 | -21.9583
-5 | -0.1001 | 0.00677 | -0.1061 | -14.7858
-4.5 | -0.0419 | 0.00642 | -0.1064 | -6.5265
-4 | 0.0168 | 0.00608 | -0.107 | 2.7632
-3.5 | 0.0757 | 0.00582 | -0.1075 | 13.0069
-3 | 0.1348 | 0.00559 | -0.1081 | 24.1145
-2.5 | 0.194 | 0.00543 | -0.1088 | 35.7274
-2 | 0.253 | 0.00534 | -0.1094 | 47.3783
-1.5 | 0.312 | 0.00531 | -0.1101 | 58.7571
-1 | 0.3708 | 0.00533 | -0.1107 | 69.5685
-0.5 | 0.4294 | 0.00539 | -0.1112 | 79.666
0 | 0.4878 | 0.0055 | -0.1117 | 88.6909
0.5 | 0.5459 | 0.00564 | -0.1122 | 96.7908
1 | 0.6037 | 0.00583 | -0.1126 | 103.5506
1.5 | 0.6612 | 0.00604 | -0.1129 | 109.4702
2 | 0.7184 | 0.00629 | -0.1132 | 114.213
2.5 | 0.7752 | 0.00656 | -0.1134 | 118.1707
3 | 0.8316 | 0.00686 | -0.1136 | 121.2245
3.5 | 0.8875 | 0.00714 | -0.1136 | 124.2997
4 | 0.9424 | 0.00741 | -0.1134 | 127.1795
4.5 | 0.9896 | 0.00755 | -0.1113 | 131.0728
5 | 1.0451 | 0.00799 | -0.1114 | 130.801
5.5 | 1.1 | 0.00848 | -0.1113 | 129.717
6 | 1.1543 | 0.00899 | -0.1111 | 128.3982
6.5 | 1.2078 | 0.00957 | -0.1109 | 126.2069
7 | 1.2604 | 0.01022 | -0.1105 | 123.3268
8 | 1.3629 | 0.01169 | -0.1093 | 116.5868
8.5 | 1.4124 | 0.01256 | -0.1084 | 112.4522
9 | 1.4615 | 0.01338 | -0.1074 | 109.2302
9.5 | 1.5093 | 0.01429 | -0.1063 | 105.6193
10 | 1.5555 | 0.01526 | -0.105 | 101.9332
10.5 | 1.6007 | 0.01627 | -0.1035 | 98.3835
11 | 1.6441 | 0.01733 | -0.1017 | 94.8702
11.5 | 1.6847 | 0.01855 | -0.0995 | 90.8194
12 | 1.7237 | 0.01974 | -0.0972 | 87.3202
12.5 | 1.7575 | 0.02122 | -0.0941 | 82.8228
13 | 1.7893 | 0.02253 | -0.0907 | 79.4186
13.5 | 1.8083 | 0.02414 | -0.0852 | 74.9089
14 | 1.8172 | 0.02657 | -0.0791 | 68.3929
14.5 | 1.8307 | 0.02896 | -0.0744 | 63.2148
15 | 1.842 | 0.03179 | -0.0704 | 57.9427
15.5 | 1.8484 | 0.0354 | -0.067 | 52.2147
16 | 1.8494 | 0.03997 | -0.0644 | 46.2697
16.5 | 1.844 | 0.04581 | -0.063 | 40.2532
17 | 1.8303 | 0.05338 | -0.0631 | 34.2881
17.5 | 1.8064 | 0.06316 | -0.065 | 28.6004
18 | 1.7708 | 0.07565 | -0.0689 | 23.4078
18.5 | 1.7224 | 0.09108 | -0.0748 | 18.9108
19 | 1.6647 | 0.10882 | -0.0824 | 15.2977
19.5 | 1.6025 | 0.12812 | -0.0915 | 12.5078
20 | 1.5427 | 0.14801 | -0.1021 | 10.4229

## 51. Re 2M Mach 0.10 (1)
BIGFOIL.COM POLAR EXPORT
EM J18 3010 26 51
EM J18 3010 26 51 |  |  |  | Cl Max: | 1.441 | at alpha= | 9.5 | deg
JavaFoil+Calcfoil stall+Eppler ext transition |  |  |  | L/D Max: | 86.728 | at alpha= | 6.5 | deg
Re: | 2000000 |  |  | Cd Min: | 0.00974 | at alpha= | -2.5 | deg
Mach: | 0.1 |  |  | Cl=0 at alpha= | -4.3814 | deg
|  |  |  | @ Cl=0.1, Cd= | 0.010037
|  |  |  | @ Cl=0.4, Cd= | 0.0098175
|  |  |  | @ Cl=0.6, Cd= | 0.0103
alpha (deg) | Cl | Cd | Cm | Cl/Cd
-17 | -0.295 | 0.13747 | -0.046 | -2.143
-16.5 | -0.31 | 0.13322 | -0.046 | -2.324
-16 | -0.325 | 0.12635 | -0.046 | -2.57
-15.5 | -0.34 | 0.11994 | -0.046 | -2.831
-15 | -0.354 | 0.11241 | -0.047 | -3.15
-14.5 | -0.368 | 0.10799 | -0.046 | -3.405
-14 | -0.38 | 0.10262 | -0.047 | -3.706
-13.5 | -0.391 | 0.09712 | -0.046 | -4.03
-13 | -0.4 | 0.09247 | -0.046 | -4.33
-12.5 | -0.408 | 0.08659 | -0.047 | -4.707
-12 | -0.412 | 0.08177 | -0.047 | -5.033
-11.5 | -0.412 | 0.07732 | -0.047 | -5.331
-11 | -0.41 | 0.07293 | -0.049 | -5.615
-10.5 | -0.402 | 0.06912 | -0.048 | -5.819
-10 | -0.392 | 0.0641 | -0.052 | -6.109
-9.5 | -0.376 | 0.05984 | -0.055 | -6.29
-9 | -0.355 | 0.05701 | -0.053 | -6.23
-8.5 | -0.376 | 0.02009 | -0.093 | -18.731
-8 | -0.372 | 0.01291 | -0.104 | -28.81
-7.5 | -0.331 | 0.01237 | -0.104 | -26.751
-7 | -0.285 | 0.01196 | -0.104 | -23.842
-6.5 | -0.236 | 0.01162 | -0.104 | -20.314
-6 | -0.184 | 0.01126 | -0.105 | -16.301
-5.5 | -0.129 | 0.01109 | -0.105 | -11.605
-5 | -0.072 | 0.01092 | -0.105 | -6.592
-4.5 | -0.014 | 0.01074 | -0.106 | -1.286
-4 | 0.045 | 0.01034 | -0.106 | 4.379
-3.5 | 0.105 | 0.01001 | -0.106 | 10.466
-3 | 0.165 | 0.00982 | -0.106 | 16.763
-2.5 | 0.225 | 0.00974 | -0.107 | 23.044
-2 | 0.284 | 0.00974 | -0.107 | 29.187
-1.5 | 0.344 | 0.00977 | -0.107 | 35.194
-1 | 0.403 | 0.00982 | -0.107 | 41.064
-0.5 | 0.463 | 0.00992 | -0.108 | 46.672
0 | 0.523 | 0.01005 | -0.108 | 52.024
0.5 | 0.582 | 0.01023 | -0.108 | 56.906
1 | 0.641 | 0.01046 | -0.108 | 61.296
1.5 | 0.7 | 0.01074 | -0.108 | 65.186
2 | 0.759 | 0.01103 | -0.109 | 68.828
2.5 | 0.818 | 0.01136 | -0.109 | 71.954
3 | 0.876 | 0.01172 | -0.109 | 74.724
3.5 | 0.934 | 0.01204 | -0.109 | 77.581
4 | 0.991 | 0.01238 | -0.109 | 80.105
4.5 | 1.048 | 0.01274 | -0.109 | 82.298
5 | 1.104 | 0.01317 | -0.11 | 83.818
5.5 | 1.159 | 0.0136 | -0.11 | 85.193
6 | 1.211 | 0.01401 | -0.11 | 86.442
6.5 | 1.26 | 0.01453 | -0.11 | 86.728
7 | 1.304 | 0.0153 | -0.11 | 85.205
7.5 | 1.343 | 0.01628 | -0.11 | 82.467
8 | 1.376 | 0.01752 | -0.11 | 78.556
8.5 | 1.405 | 0.01871 | -0.111 | 75.082
9 | 1.426 | 0.01981 | -0.111 | 71.989
9.5 | 1.441 | 0.02103 | -0.111 | 68.513
10 | 1.439 | 0.01914 | -0.11 | 75.151
10.5 | 1.433 | 0.02284 | -0.11 | 62.735
11 | 1.418 | 0.02432 | -0.109 | 58.291
11.5 | 1.387 | 0.02627 | -0.108 | 52.809
12 | 1.345 | 0.02899 | -0.107 | 46.403
12.5 | 1.29 | 0.03336 | -0.105 | 38.664
13 | 1.223 | 0.04056 | -0.101 | 30.152
13.5 | 1.148 | 0.05178 | -0.097 | 22.179
14 | 1.072 | 0.0667 | -0.091 | 16.079
14.5 | 1.009 | 0.07861 | -0.087 | 12.837

## 52. Re 2M Mach 0.10 (2)
BIGFOIL.COM POLAR EXPORT
EM J18 3010 26 51
EM J18 3010 26 51 |  |  |  | Cl Max: | 1.8355 | at alpha= | 15.5 | deg
XFOIL ncrit=9 |  |  |  | L/D Max: | 131.346 | at alpha= | 4.5 | deg
Re: | 2000000 |  |  | Cd Min: | 0.16438 | at alpha= | 20 | deg
Mach: | 0.1 |  |  | Cl=0 at alpha= | -4.1391 | deg
|  |  |  | @ Cl=0.1, Cd= | 0.0057421
|  |  |  | @ Cl=0.4, Cd= | 0.0053778
|  |  |  | @ Cl=0.6, Cd= | 0.0058268
alpha (deg) | Cl | Cd | Cm | Cl/Cd
-11 | -0.8184 | 0.03017 | -0.0765 | -27.1263
-10.5 | -0.767 | 0.02112 | -0.0888 | -36.3163
-10 | -0.7052 | 0.01689 | -0.0943 | -41.7525
-9.5 | -0.6395 | 0.01474 | -0.0981 | -43.3853
-9 | -0.5753 | 0.01314 | -0.1008 | -43.7823
-8.5 | -0.5107 | 0.01176 | -0.1033 | -43.4269
-8 | -0.4468 | 0.0106 | -0.1054 | -42.1509
-7.5 | -0.389 | 0.00969 | -0.1059 | -40.1445
-7 | -0.3324 | 0.00908 | -0.1059 | -36.6079
-6.5 | -0.2755 | 0.00819 | -0.106 | -33.6386
-6 | -0.2181 | 0.00773 | -0.1061 | -28.2147
-5.5 | -0.1599 | 0.00723 | -0.1063 | -22.1162
-5 | -0.1014 | 0.0068 | -0.1066 | -14.9118
-4.5 | -0.0428 | 0.00645 | -0.107 | -6.6357
-4 | 0.0165 | 0.00611 | -0.1075 | 2.7005
-3.5 | 0.0757 | 0.00584 | -0.108 | 12.9623
-3 | 0.1353 | 0.0056 | -0.1087 | 24.1607
-2.5 | 0.1948 | 0.00544 | -0.1093 | 35.8088
-2 | 0.2543 | 0.00535 | -0.11 | 47.5327
-1.5 | 0.3136 | 0.00533 | -0.1106 | 58.8368
-1 | 0.3727 | 0.00535 | -0.1112 | 69.6636
-0.5 | 0.4317 | 0.00541 | -0.1118 | 79.7967
0 | 0.4904 | 0.00552 | -0.1123 | 88.8406
0.5 | 0.5489 | 0.00566 | -0.1127 | 96.9788
1 | 0.6071 | 0.00585 | -0.1131 | 103.7778
1.5 | 0.6649 | 0.00608 | -0.1134 | 109.3586
2 | 0.7224 | 0.00632 | -0.1137 | 114.3038
2.5 | 0.7796 | 0.00659 | -0.1139 | 118.3005
3 | 0.8364 | 0.00689 | -0.114 | 121.3933
3.5 | 0.8928 | 0.00717 | -0.114 | 124.5188
4 | 0.9481 | 0.00745 | -0.1138 | 127.2617
4.5 | 0.9956 | 0.00758 | -0.1117 | 131.3456
5 | 1.0515 | 0.00803 | -0.1117 | 130.9465
5.5 | 1.1067 | 0.00854 | -0.1116 | 129.5902
6 | 1.1614 | 0.00907 | -0.1114 | 128.0485
6.5 | 1.2153 | 0.00966 | -0.1111 | 125.8075
7 | 1.2684 | 0.0103 | -0.1106 | 123.1456
7.5 | 1.3203 | 0.01105 | -0.1099 | 119.4842
8 | 1.3715 | 0.01184 | -0.1092 | 115.8361
8.5 | 1.4216 | 0.01268 | -0.1082 | 112.1136
9 | 1.4707 | 0.01357 | -0.1071 | 108.3788
9.5 | 1.5185 | 0.01453 | -0.1058 | 104.5079
10 | 1.5648 | 0.01556 | -0.1043 | 100.5656
10.5 | 1.6097 | 0.01664 | -0.1025 | 96.7368
11 | 1.6531 | 0.01773 | -0.1006 | 93.2375
11.5 | 1.6941 | 0.01893 | -0.0983 | 89.4929
12 | 1.7302 | 0.0204 | -0.0953 | 84.8137
12.5 | 1.7647 | 0.02176 | -0.092 | 81.0983
13 | 1.7905 | 0.02327 | -0.0875 | 76.9446
13.5 | 1.8031 | 0.02535 | -0.0812 | 71.1282
14 | 1.8137 | 0.02789 | -0.0756 | 65.0305
14.5 | 1.8263 | 0.03058 | -0.0713 | 59.722
15 | 1.8334 | 0.03405 | -0.0674 | 53.8443
15.5 | 1.8355 | 0.03845 | -0.0644 | 47.7373
16 | 1.8309 | 0.04414 | -0.0627 | 41.4794
16.5 | 1.8177 | 0.05157 | -0.0624 | 35.2472
17 | 1.794 | 0.06126 | -0.0641 | 29.285
17.5 | 1.7579 | 0.07381 | -0.068 | 23.8166
18 | 1.7104 | 0.08907 | -0.0739 | 19.2029
18.5 | 1.6532 | 0.10663 | -0.0813 | 15.5041
19 | 1.5932 | 0.12543 | -0.0901 | 12.7019
19.5 | 1.5335 | 0.14519 | -0.1006 | 10.562
20 | 1.4824 | 0.16438 | -0.1119 | 9.0181

## 53. Re 2M Mach 0.25 (1)
BIGFOIL.COM POLAR EXPORT
EM J18 3010 26 51
EM J18 3010 26 51 |  |  |  | Cl Max: | 1.424 | at alpha= | 9 | deg
JavaFoil+Calcfoil stall+Eppler ext transition |  |  |  | L/D Max: | 85.592 | at alpha= | 6.5 | deg
Re: | 2000000 |  |  | Cd Min: | 0.00984 | at alpha= | -2 | deg
Mach: | 0.25 |  |  | Cl=0 at alpha= | -4.3833 | deg
|  |  |  | @ Cl=0.1, Cd= | 0.010241
|  |  |  | @ Cl=0.4, Cd= | 0.0099231
|  |  |  | @ Cl=0.6, Cd= | 0.010388
alpha (deg) | Cl | Cd | Cm | Cl/Cd
-15 | -0.061 | 0.11842 | -0.048 | -0.517
-14.5 | -0.058 | 0.11255 | -0.048 | -0.518
-14 | -0.055 | 0.10604 | -0.048 | -0.523
-13.5 | -0.154 | 0.10124 | -0.047 | -1.518
-13 | -0.201 | 0.09606 | -0.047 | -2.093
-12.5 | -0.24 | 0.09093 | -0.047 | -2.64
-12 | -0.273 | 0.08539 | -0.047 | -3.198
-11.5 | -0.3 | 0.0803 | -0.048 | -3.739
-11 | -0.321 | 0.07611 | -0.046 | -4.215
-10.5 | -0.335 | 0.07135 | -0.047 | -4.693
-10 | -0.341 | 0.06709 | -0.047 | -5.086
-9.5 | -0.341 | 0.06293 | -0.049 | -5.412
-9 | -0.332 | 0.05942 | -0.049 | -5.586
-8.5 | -0.317 | 0.05513 | -0.053 | -5.748
-8 | -0.294 | 0.05176 | -0.055 | -5.689
-7.5 | -0.329 | 0.01289 | -0.107 | -25.489
-7 | -0.286 | 0.01226 | -0.107 | -23.361
-6.5 | -0.239 | 0.01187 | -0.107 | -20.127
-6 | -0.187 | 0.0115 | -0.108 | -16.242
-5.5 | -0.131 | 0.01129 | -0.108 | -11.646
-5 | -0.074 | 0.01106 | -0.108 | -6.659
-4.5 | -0.014 | 0.01088 | -0.108 | -1.301
-4 | 0.046 | 0.01052 | -0.109 | 4.416
-3.5 | 0.108 | 0.0102 | -0.109 | 10.55
-3 | 0.169 | 0.00992 | -0.109 | 17.041
-2.5 | 0.231 | 0.00988 | -0.11 | 23.352
-2 | 0.292 | 0.00984 | -0.11 | 29.696
-1.5 | 0.353 | 0.00987 | -0.11 | 35.798
-1 | 0.415 | 0.00994 | -0.11 | 41.703
-0.5 | 0.476 | 0.01006 | -0.11 | 47.278
0 | 0.537 | 0.01018 | -0.111 | 52.739
0.5 | 0.598 | 0.01038 | -0.111 | 57.603
1 | 0.659 | 0.01062 | -0.111 | 62
1.5 | 0.719 | 0.01093 | -0.111 | 65.835
2 | 0.78 | 0.01123 | -0.112 | 69.425
2.5 | 0.84 | 0.0116 | -0.112 | 72.417
3 | 0.9 | 0.01194 | -0.112 | 75.345
3.5 | 0.959 | 0.01228 | -0.112 | 78.098
4 | 1.018 | 0.01265 | -0.112 | 80.473
4.5 | 1.076 | 0.01308 | -0.112 | 82.302
5 | 1.133 | 0.01351 | -0.113 | 83.862
5.5 | 1.189 | 0.01402 | -0.113 | 84.806
6 | 1.241 | 0.01454 | -0.113 | 85.359
6.5 | 1.29 | 0.01507 | -0.113 | 85.592
7 | 1.331 | 0.01603 | -0.113 | 83.066
7.5 | 1.367 | 0.0171 | -0.113 | 79.945
8 | 1.395 | 0.01857 | -0.114 | 75.1
8.5 | 1.414 | 0.01988 | -0.114 | 71.146
9 | 1.424 | 0.02144 | -0.114 | 66.43
9.5 | 1.412 | 0.0196 | -0.113 | 72.048
10 | 1.392 | 0.02357 | -0.112 | 59.079
10.5 | 1.358 | 0.02544 | -0.112 | 53.378
11 | 1.305 | 0.02822 | -0.11 | 46.251
11.5 | 1.222 | 0.03322 | -0.107 | 36.786
12 | 1.119 | 0.04241 | -0.102 | 26.379
12.5 | 0.999 | 0.05915 | -0.095 | 16.888
13 | 0.883 | 0.07926 | -0.085 | 11.136
13.5 | 0.776 | 0.09695 | -0.076 | 8.007
14 | 0.675 | 0.1112 | -0.068 | 6.073

## 54. Re 2M Mach 0.25 (2)
BIGFOIL.COM POLAR EXPORT
EM J18 3010 26 51
EM J18 3010 26 51 |  |  |  | Cl Max: | 1.7688 | at alpha= | 13.5 | deg
XFOIL ncrit=9 |  |  |  | L/D Max: | 130.916 | at alpha= | 5 | deg
Re: | 2000000 |  |  | Cd Min: | 0.17425 | at alpha= | -14.5 | deg
Mach: | 0.25 |  |  | Cl=0 at alpha= | -4.1149 | deg
|  |  |  | @ Cl=0.1, Cd= | 0.00587
|  |  |  | @ Cl=0.4, Cd= | 0.0054662
|  |  |  | @ Cl=0.6, Cd= | 0.0059045
alpha (deg) | Cl | Cd | Cm | Cl/Cd
-14.5 | -0.5259 | 0.17425 | 0.0077 | -3.0181
-14 | -0.5113 | 0.16666 | 0.0043 | -3.0679
-13.5 | -0.4985 | 0.15777 | 0.0004 | -3.1597
-13 | -0.4861 | 0.14977 | -0.0029 | -3.2456
-12.5 | -0.4753 | 0.14166 | -0.0061 | -3.3552
-12 | -0.4657 | 0.1333 | -0.0094 | -3.4936
-11.5 | -0.4581 | 0.12468 | -0.0127 | -3.6742
-11 | -0.4558 | 0.11598 | -0.0163 | -3.93
-10 | -0.6666 | 0.05609 | -0.049 | -11.8845
-9.5 | -0.6669 | 0.02524 | -0.0936 | -26.4223
-9 | -0.6052 | 0.01896 | -0.1017 | -31.9198
-8.5 | -0.539 | 0.01529 | -0.106 | -35.2518
-8 | -0.4729 | 0.01279 | -0.1086 | -36.9742
-7.5 | -0.413 | 0.01109 | -0.109 | -37.2408
-7 | -0.3528 | 0.00986 | -0.1092 | -35.7809
-6.5 | -0.2928 | 0.00891 | -0.1091 | -32.862
-6 | -0.2319 | 0.00805 | -0.1093 | -28.8075
-5.5 | -0.1706 | 0.00749 | -0.1094 | -22.777
-5 | -0.1092 | 0.007 | -0.1096 | -15.6
-4.5 | -0.0476 | 0.0066 | -0.1099 | -7.2121
-4 | 0.0142 | 0.00623 | -0.1104 | 2.2793
-3.5 | 0.0759 | 0.00595 | -0.1109 | 12.7563
-2.5 | 0.1994 | 0.00554 | -0.1122 | 35.9928
-2 | 0.261 | 0.00545 | -0.1128 | 47.8899
-1.5 | 0.3224 | 0.00543 | -0.1134 | 59.3738
-1 | 0.3835 | 0.00545 | -0.114 | 70.367
-0.5 | 0.4445 | 0.00551 | -0.1146 | 80.6715
0 | 0.5052 | 0.00563 | -0.1151 | 89.7336
0.5 | 0.5656 | 0.00579 | -0.1156 | 97.6857
1 | 0.6257 | 0.00599 | -0.1159 | 104.4574
1.5 | 0.6855 | 0.00622 | -0.1162 | 110.209
2 | 0.745 | 0.00648 | -0.1164 | 114.9691
2.5 | 0.8043 | 0.00677 | -0.1166 | 118.8035
3 | 0.8631 | 0.00709 | -0.1166 | 121.7348
4 | 0.9794 | 0.00769 | -0.1161 | 127.3602
4.5 | 1.0309 | 0.00791 | -0.1143 | 130.3287
5 | 1.0866 | 0.0083 | -0.1135 | 130.9157
5.5 | 1.1443 | 0.00884 | -0.1131 | 129.4457
6 | 1.2012 | 0.00942 | -0.1126 | 127.5159
6.5 | 1.2574 | 0.01008 | -0.1119 | 124.7421
7 | 1.3125 | 0.01082 | -0.111 | 121.3031
7.5 | 1.3664 | 0.01168 | -0.1098 | 116.9863
8 | 1.4194 | 0.01258 | -0.1085 | 112.8299
8.5 | 1.4711 | 0.01357 | -0.1068 | 108.4083
9 | 1.5213 | 0.01465 | -0.1049 | 103.843
9.5 | 1.5696 | 0.01584 | -0.1026 | 99.0909
10 | 1.6162 | 0.01708 | -0.1 | 94.6253
10.5 | 1.6592 | 0.0185 | -0.0969 | 89.6865
11 | 1.6989 | 0.02003 | -0.0932 | 84.8178
11.5 | 1.7311 | 0.02185 | -0.0885 | 79.2265
12 | 1.7517 | 0.02375 | -0.0821 | 73.7558
12.5 | 1.7614 | 0.02649 | -0.0752 | 66.493
13 | 1.7664 | 0.03 | -0.0691 | 58.88
13.5 | 1.7688 | 0.03427 | -0.0645 | 51.6137
14 | 1.7627 | 0.04006 | -0.0614 | 44.0015
14.5 | 1.7484 | 0.0477 | -0.0605 | 36.6541
15 | 1.7228 | 0.05791 | -0.0623 | 29.7496
15.5 | 1.6866 | 0.07068 | -0.0666 | 23.8625
16 | 1.6381 | 0.08615 | -0.0728 | 19.0145
16.5 | 1.5815 | 0.10353 | -0.0804 | 15.2758
17 | 1.5235 | 0.12172 | -0.089 | 12.5164
17.5 | 1.4702 | 0.13996 | -0.0985 | 10.5044
18 | 1.4255 | 0.15755 | -0.1086 | 9.0479
18.5 | 1.3912 | 0.17422 | -0.1189 | 7.9853

## 55. Re 2M Mach 0.50 (1)
BIGFOIL.COM POLAR EXPORT
EM J18 3010 26 51
EM J18 3010 26 51 |  |  |  | Cl Max: | 1.402 | at alpha= | 7 | deg
JavaFoil+Calcfoil stall+Eppler ext transition |  |  |  | L/D Max: | 81.42 | at alpha= | 5 | deg
Re: | 2000000 |  |  | Cd Min: | 0.01037 | at alpha= | -2.5 | deg
Mach: | 0.5 |  |  | Cl=0 at alpha= | -4.3823 | deg
|  |  |  | @ Cl=0.1, Cd= | 0.010979
|  |  |  | @ Cl=0.4, Cd= | 0.010443
|  |  |  | @ Cl=0.6, Cd= | 0.01085
alpha (deg) | Cl | Cd | Cm | Cl/Cd
-20 | -0.851 | 0.18361 | -0.063 | -4.636
-19.5 | -0.824 | 0.17585 | -0.062 | -4.687
-19 | -0.797 | 0.16778 | -0.062 | -4.753
-18.5 | -0.771 | 0.16449 | -0.062 | -4.685
-18 | -0.744 | 0.15774 | -0.062 | -4.717
-17.5 | -0.718 | 0.15628 | -0.063 | -4.592
-17 | -0.689 | 0.14996 | -0.06 | -4.594
-16.5 | -0.662 | 0.14381 | -0.06 | -4.601
-16 | -0.635 | 0.13793 | -0.059 | -4.602
-15.5 | -0.608 | 0.1338 | -0.059 | -4.543
-15 | -0.582 | 0.13386 | -0.061 | -4.345
-14.5 | -0.553 | 0.12571 | -0.057 | -4.397
-14 | -0.526 | 0.1213 | -0.057 | -4.334
-13.5 | -0.499 | 0.11526 | -0.057 | -4.327
-13 | -0.472 | 0.11172 | -0.057 | -4.222
-12.5 | -0.444 | 0.10745 | -0.054 | -4.13
-12 | -0.417 | 0.10229 | -0.055 | -4.074
-11.5 | -0.39 | 0.09768 | -0.055 | -3.989
-11 | -0.362 | 0.09241 | -0.053 | -3.918
-10.5 | -0.335 | 0.07645 | -0.054 | -4.381
-10 | -0.308 | 0.06914 | -0.055 | -4.452
-9.5 | -0.28 | 0.07285 | -0.051 | -3.845
-9 | -0.253 | 0.06318 | -0.053 | -4.003
-8.5 | -0.225 | 0.06137 | -0.051 | -3.674
-8 | -0.198 | 0.05693 | -0.05 | -3.48
-7.5 | -0.171 | 0.05351 | -0.051 | -3.192
-7 | -0.143 | 0.04996 | -0.053 | -2.872
-6.5 | -0.116 | 0.0472 | -0.054 | -2.46
-6 | -0.146 | 0.04483 | -0.051 | -3.261
-5.5 | -0.138 | 0.01235 | -0.121 | -11.209
-5 | -0.08 | 0.01188 | -0.121 | -6.737
-4.5 | -0.016 | 0.01158 | -0.121 | -1.349
-4 | 0.052 | 0.01129 | -0.122 | 4.57
-3.5 | 0.12 | 0.01085 | -0.122 | 11.055
-3 | 0.189 | 0.0105 | -0.122 | 17.986
-2.5 | 0.258 | 0.01037 | -0.122 | 24.856
-2 | 0.326 | 0.01038 | -0.123 | 31.465
-1.5 | 0.395 | 0.01044 | -0.123 | 37.832
-1 | 0.463 | 0.01048 | -0.123 | 44.201
-0.5 | 0.531 | 0.01065 | -0.124 | 49.91
0 | 0.6 | 0.01085 | -0.124 | 55.303
0.5 | 0.668 | 0.01109 | -0.124 | 60.215
1 | 0.736 | 0.01142 | -0.124 | 64.413
1.5 | 0.803 | 0.01178 | -0.124 | 68.164
2 | 0.87 | 0.01221 | -0.125 | 71.286
2.5 | 0.937 | 0.01264 | -0.125 | 74.14
3 | 1.003 | 0.01307 | -0.125 | 76.768
3.5 | 1.069 | 0.01355 | -0.125 | 78.862
4 | 1.133 | 0.01409 | -0.126 | 80.41
4.5 | 1.196 | 0.01471 | -0.126 | 81.358
5 | 1.257 | 0.01544 | -0.126 | 81.42
5.5 | 1.313 | 0.01633 | -0.126 | 80.435
6 | 1.363 | 0.01747 | -0.126 | 77.998
6.5 | 1.398 | 0.01873 | -0.126 | 74.635
7 | 1.402 | 0.02122 | -0.127 | 66.098
7.5 | 1.336 | 0.02341 | -0.125 | 57.06
8 | 0.814 | 0.02736 | -0.123 | 29.76
8.5 | 0.825 | 0.03186 | -0.12 | 25.886
9 | 0.726 | 0.07208 | -0.059 | 10.078
9.5 | 0.752 | 0.07621 | -0.055 | 9.864
10 | 0.778 | 0.08166 | -0.056 | 9.533
10.5 | 0.805 | 0.0959 | -0.059 | 8.399
11 | 0.832 | 0.09783 | -0.059 | 8.501
11.5 | 0.859 | 0.10473 | -0.062 | 8.205
12 | 0.886 | 0.11049 | -0.063 | 8.017

## 56. Re 2M Mach 0.50 (2)
BIGFOIL.COM POLAR EXPORT
EM J18 3010 26 51
EM J18 3010 26 51 |  |  |  | Cl Max: | 1.6687 | at alpha= | 9 | deg
XFOIL ncrit=9 |  |  |  | L/D Max: | 129.948 | at alpha= | 5 | deg
Re: | 2000000 |  |  | Cd Min: | 0.27709 | at alpha= | -20 | deg
Mach: | 0.5 |  |  | Cl=0 at alpha= | -4.006 | deg
|  |  |  | @ Cl=0.1, Cd= | 0.0063271
|  |  |  | @ Cl=0.4, Cd= | 0.0058724
|  |  |  | @ Cl=0.6, Cd= | 0.0062055
alpha (deg) | Cl | Cd | Cm | Cl/Cd
-20 | -0.7742 | 0.27709 | 0.0594 | -2.794
-19.5 | -0.7505 | 0.26861 | 0.0541 | -2.794
-19 | -0.7264 | 0.25978 | 0.0488 | -2.7962
-18.5 | -0.7027 | 0.25105 | 0.0435 | -2.799
-18 | -0.6795 | 0.24237 | 0.0383 | -2.8036
-17.5 | -0.6566 | 0.23372 | 0.0332 | -2.8093
-17 | -0.6343 | 0.22502 | 0.0283 | -2.8189
-16.5 | -0.6132 | 0.21654 | 0.0239 | -2.8318
-16 | -0.5912 | 0.20924 | 0.0197 | -2.8255
-15.5 | -0.5691 | 0.20158 | 0.0154 | -2.8232
-15 | -0.5476 | 0.19356 | 0.0111 | -2.8291
-14.5 | -0.5269 | 0.18459 | 0.0065 | -2.8544
-14 | -0.5078 | 0.17611 | 0.0022 | -2.8834
-13.5 | -0.4891 | 0.16785 | -0.0018 | -2.9139
-13 | -0.4713 | 0.15965 | -0.0055 | -2.9521
-12.5 | -0.4548 | 0.1515 | -0.009 | -3.002
-12 | -0.4416 | 0.1431 | -0.0124 | -3.086
-11.5 | -0.4263 | 0.13557 | -0.0156 | -3.1445
-11 | -0.4129 | 0.12729 | -0.0189 | -3.2438
-10.5 | -0.4014 | 0.11932 | -0.0222 | -3.3641
-10 | -0.3929 | 0.11054 | -0.0258 | -3.5544
-9.5 | -0.3866 | 0.10156 | -0.0296 | -3.8066
-9 | -0.3823 | 0.09263 | -0.0336 | -4.1272
-8.5 | -0.3827 | 0.08391 | -0.0372 | -4.5608
-8 | -0.3851 | 0.07461 | -0.0424 | -5.1615
-7 | -0.3795 | 0.04737 | -0.0751 | -8.0114
-6.5 | -0.3626 | 0.02649 | -0.1069 | -13.6882
-6 | -0.3069 | 0.01501 | -0.1196 | -20.4464
-5.5 | -0.2288 | 0.00999 | -0.1228 | -22.9029
-5 | -0.1499 | 0.00826 | -0.1233 | -18.1477
-4.5 | -0.0737 | 0.00738 | -0.1234 | -9.9864
-4 | 0.0009 | 0.00683 | -0.1234 | 0.13177
-3.5 | 0.0742 | 0.00643 | -0.1237 | 11.5397
-3 | 0.1469 | 0.00614 | -0.1242 | 23.9251
-2.5 | 0.2187 | 0.00596 | -0.1247 | 36.6946
-2 | 0.29 | 0.00586 | -0.1253 | 49.4881
-1.5 | 0.3607 | 0.00585 | -0.1259 | 61.6581
-1 | 0.431 | 0.00589 | -0.1265 | 73.1749
-0.5 | 0.5008 | 0.00599 | -0.127 | 83.606
0 | 0.5704 | 0.00612 | -0.1274 | 93.2026
0.5 | 0.6396 | 0.00632 | -0.1278 | 101.2025
1 | 0.7085 | 0.00657 | -0.128 | 107.8387
1.5 | 0.7771 | 0.00686 | -0.128 | 113.2799
2 | 0.8458 | 0.00718 | -0.1278 | 117.7994
2.5 | 0.9142 | 0.00755 | -0.1275 | 121.0861
3 | 0.9828 | 0.00792 | -0.1269 | 124.0909
3.5 | 1.0513 | 0.00832 | -0.1261 | 126.3582
4 | 1.1194 | 0.00876 | -0.1249 | 127.7854
4.5 | 1.1857 | 0.00921 | -0.1231 | 128.7405
5 | 1.2449 | 0.00958 | -0.1194 | 129.9478
5.5 | 1.3127 | 0.01033 | -0.1173 | 127.0765
6 | 1.3795 | 0.0112 | -0.1148 | 123.1696
6.5 | 1.4449 | 0.01221 | -0.1116 | 118.3374
7 | 1.5078 | 0.0134 | -0.1077 | 112.5224
7.5 | 1.5673 | 0.01482 | -0.1028 | 105.7557
8 | 1.6215 | 0.01654 | -0.0968 | 98.0351
8.5 | 1.6614 | 0.01891 | -0.0884 | 87.8583
9 | 1.6687 | 0.0225 | -0.0767 | 74.1644
9.5 | 1.6542 | 0.02828 | -0.0667 | 58.4936
10 | 1.6235 | 0.03686 | -0.0616 | 44.045
10.5 | 1.5843 | 0.04833 | -0.0626 | 32.7809
11 | 1.5407 | 0.06191 | -0.0675 | 24.8861
11.5 | 1.4951 | 0.07635 | -0.0737 | 19.5822
12 | 1.4501 | 0.0909 | -0.0801 | 15.9527
12.5 | 1.4079 | 0.10538 | -0.0867 | 13.3602
13 | 1.3698 | 0.11989 | -0.0939 | 11.4255
13.5 | 1.3371 | 0.13437 | -0.1018 | 9.9509
14 | 1.3096 | 0.14893 | -0.1104 | 8.7934

## 57. Re 3M Mach 0.00 (1)
BIGFOIL.COM POLAR EXPORT
EM J18 3010 26 51
EM J18 3010 26 51 |  |  |  | Cl Max: | 1.452 | at alpha= | 10 | deg
JavaFoil+Calcfoil stall+Eppler ext transition |  |  |  | L/D Max: | 89.979 | at alpha= | 7 | deg
Re: | 3000000 |  |  | Cd Min: | 0.00972 | at alpha= | -2 | deg
Mach: | 0 |  |  | Cl=0 at alpha= | -4.3814 | deg
|  |  |  | @ Cl=0.1, Cd= | 0.0099149
|  |  |  | @ Cl=0.4, Cd= | 0.0098092
|  |  |  | @ Cl=0.6, Cd= | 0.010288
alpha (deg) | Cl | Cd | Cm | Cl/Cd
-17 | -0.337 | 0.13107 | -0.05 | -2.571
-16.5 | -0.35 | 0.12635 | -0.049 | -2.77
-16 | -0.363 | 0.12005 | -0.05 | -3.024
-15.5 | -0.376 | 0.11435 | -0.05 | -3.285
-15 | -0.388 | 0.10754 | -0.051 | -3.607
-14.5 | -0.399 | 0.10312 | -0.051 | -3.866
-14 | -0.409 | 0.0977 | -0.051 | -4.181
-13.5 | -0.417 | 0.09285 | -0.051 | -4.488
-13 | -0.423 | 0.08778 | -0.052 | -4.823
-12.5 | -0.428 | 0.08208 | -0.054 | -5.214
-12 | -0.43 | 0.07721 | -0.055 | -5.563
-11.5 | -0.428 | 0.07213 | -0.057 | -5.937
-11 | -0.424 | 0.06659 | -0.06 | -6.374
-10.5 | -0.417 | 0.06094 | -0.064 | -6.843
-10 | -0.417 | 0.04516 | -0.076 | -9.238
-9.5 | -0.426 | 0.02439 | -0.09 | -17.478
-9 | -0.424 | 0.01467 | -0.098 | -28.925
-8.5 | -0.41 | 0.01274 | -0.103 | -32.183
-8 | -0.373 | 0.01213 | -0.103 | -30.721
-7.5 | -0.331 | 0.01172 | -0.103 | -28.23
-7 | -0.285 | 0.01142 | -0.104 | -24.948
-6.5 | -0.235 | 0.01117 | -0.104 | -21.071
-6 | -0.183 | 0.01091 | -0.104 | -16.771
-5.5 | -0.128 | 0.01074 | -0.105 | -11.935
-5 | -0.072 | 0.01063 | -0.105 | -6.739
-4.5 | -0.014 | 0.01047 | -0.105 | -1.313
-4 | 0.045 | 0.01012 | -0.105 | 4.451
-3.5 | 0.104 | 0.0099 | -0.106 | 10.541
-3 | 0.164 | 0.00978 | -0.106 | 16.757
-2.5 | 0.223 | 0.00976 | -0.106 | 22.892
-2 | 0.283 | 0.00972 | -0.106 | 29.116
-1.5 | 0.342 | 0.00976 | -0.107 | 35.043
-1 | 0.401 | 0.00981 | -0.107 | 40.915
-0.5 | 0.461 | 0.00992 | -0.107 | 46.42
0 | 0.52 | 0.01006 | -0.107 | 51.7
0.5 | 0.579 | 0.01021 | -0.107 | 56.704
1 | 0.638 | 0.01043 | -0.108 | 61.186
1.5 | 0.697 | 0.01063 | -0.108 | 65.523
2 | 0.755 | 0.01092 | -0.108 | 69.186
2.5 | 0.814 | 0.01118 | -0.108 | 72.761
3 | 0.872 | 0.01144 | -0.108 | 76.219
3.5 | 0.929 | 0.0117 | -0.109 | 79.453
4 | 0.987 | 0.01202 | -0.109 | 82.101
4.5 | 1.043 | 0.01236 | -0.109 | 84.414
5 | 1.099 | 0.01272 | -0.109 | 86.39
5.5 | 1.153 | 0.01315 | -0.109 | 87.679
6 | 1.206 | 0.01362 | -0.109 | 88.499
6.5 | 1.255 | 0.01415 | -0.11 | 88.651
7 | 1.298 | 0.01443 | -0.11 | 89.979
7.5 | 1.338 | 0.01517 | -0.11 | 88.2
8 | 1.373 | 0.01625 | -0.11 | 84.47
8.5 | 1.402 | 0.01729 | -0.11 | 81.051
9 | 1.425 | 0.0183 | -0.11 | 77.886
9.5 | 1.442 | 0.01938 | -0.11 | 74.412
10 | 1.452 | 0.02048 | -0.11 | 70.899
10.5 | 1.446 | 0.01856 | -0.11 | 77.888
11 | 1.436 | 0.02214 | -0.109 | 64.885
11.5 | 1.414 | 0.02356 | -0.109 | 60.01
12 | 1.381 | 0.02549 | -0.108 | 54.195
12.5 | 1.339 | 0.02807 | -0.107 | 47.702
13 | 1.286 | 0.03198 | -0.105 | 40.218
13.5 | 1.227 | 0.03763 | -0.102 | 32.599
14 | 1.161 | 0.04609 | -0.099 | 25.19
14.5 | 1.095 | 0.05694 | -0.095 | 19.224
15 | 1.028 | 0.07043 | -0.091 | 14.601

## 58. Re 3M Mach 0.00 (2)
BIGFOIL.COM POLAR EXPORT
EM J18 3010 26 51
EM J18 3010 26 51 |  |  |  | Cl Max: | 1.9117 | at alpha= | 16.5 | deg
XFOIL ncrit=9 |  |  |  | L/D Max: | 138.77 | at alpha= | 5.5 | deg
Re: | 3000000 |  |  | Cd Min: | 0.21902 | at alpha= | -18 | deg
Mach: | 0 |  |  | Cl=0 at alpha= | -4.1294 | deg
|  |  |  | @ Cl=0.1, Cd= | 0.0055176
|  |  |  | @ Cl=0.4, Cd= | 0.0053146
|  |  |  | @ Cl=0.6, Cd= | 0.005706
alpha (deg) | Cl | Cd | Cm | Cl/Cd
-18 | -0.6407 | 0.21902 | 0.0332 | -2.9253
-17.5 | -0.6232 | 0.21296 | 0.0294 | -2.9264
-17 | -0.6058 | 0.20674 | 0.0258 | -2.9303
-16.5 | -0.5886 | 0.19926 | 0.0219 | -2.9539
-16 | -0.5733 | 0.1917 | 0.0182 | -2.9906
-15.5 | -0.5587 | 0.18429 | 0.0147 | -3.0316
-13.5 | -1.0358 | 0.03053 | -0.0804 | -33.9273
-13 | -1.0045 | 0.02601 | -0.085 | -38.6198
-12.5 | -0.9719 | 0.02327 | -0.0852 | -41.7662
-12 | -0.9249 | 0.02073 | -0.0871 | -44.6165
-11.5 | -0.866 | 0.0185 | -0.0905 | -46.8108
-11 | -0.8053 | 0.01656 | -0.0937 | -48.6292
-10.5 | -0.7428 | 0.01496 | -0.0967 | -49.6524
-9.5 | -0.6199 | 0.01235 | -0.1011 | -50.1943
-9 | -0.5604 | 0.01136 | -0.1025 | -49.331
-8.5 | -0.5056 | 0.01051 | -0.1026 | -48.1066
-8 | -0.4495 | 0.0092 | -0.1032 | -48.8587
-7.5 | -0.3931 | 0.00833 | -0.1035 | -47.1909
-7 | -0.3355 | 0.00779 | -0.1038 | -43.068
-6.5 | -0.2781 | 0.00741 | -0.1041 | -37.5304
-6 | -0.2198 | 0.00695 | -0.1045 | -31.6259
-5.5 | -0.1614 | 0.0066 | -0.1049 | -24.4545
-5 | -0.1027 | 0.0063 | -0.1054 | -16.3016
-4.5 | -0.0438 | 0.00603 | -0.1059 | -7.2637
-4 | 0.0153 | 0.00579 | -0.1065 | 2.6425
-3.5 | 0.0747 | 0.00559 | -0.1072 | 13.3631
-3 | 0.1341 | 0.00542 | -0.1079 | 24.7417
-2.5 | 0.1935 | 0.00531 | -0.1087 | 36.4407
-2 | 0.2528 | 0.00527 | -0.1094 | 47.9696
-1.5 | 0.312 | 0.00525 | -0.1101 | 59.4286
-1 | 0.371 | 0.00528 | -0.1107 | 70.2652
-0.5 | 0.4297 | 0.00535 | -0.1113 | 80.3178
0 | 0.4883 | 0.00544 | -0.1119 | 89.761
0.5 | 0.5467 | 0.00555 | -0.1124 | 98.5045
1 | 0.6048 | 0.00572 | -0.1129 | 105.7343
1.5 | 0.6626 | 0.00591 | -0.1133 | 112.1151
2 | 0.72 | 0.00614 | -0.1136 | 117.2638
2.5 | 0.7772 | 0.00636 | -0.114 | 122.2013
3 | 0.8342 | 0.00661 | -0.1142 | 126.2027
3.5 | 0.8909 | 0.00686 | -0.1144 | 129.8688
4 | 0.9472 | 0.00714 | -0.1145 | 132.6611
4.5 | 1.0027 | 0.00743 | -0.1145 | 134.9529
5 | 1.0561 | 0.00772 | -0.114 | 136.8005
5.5 | 1.106 | 0.00797 | -0.1126 | 138.7704
6 | 1.1604 | 0.00848 | -0.1125 | 136.8396
6.5 | 1.2142 | 0.00904 | -0.1123 | 134.3142
7 | 1.2671 | 0.00965 | -0.1119 | 131.3057
7.5 | 1.3194 | 0.0103 | -0.1114 | 128.0971
8 | 1.3708 | 0.011 | -0.1108 | 124.6182
8.5 | 1.4212 | 0.01177 | -0.1101 | 120.7477
9 | 1.4712 | 0.01252 | -0.1093 | 117.508
9.5 | 1.52 | 0.01333 | -0.1083 | 114.0285
10 | 1.5679 | 0.01417 | -0.1072 | 110.6493
10.5 | 1.6145 | 0.01506 | -0.1059 | 107.2045
11 | 1.6595 | 0.01602 | -0.1043 | 103.5893
11.5 | 1.7026 | 0.01706 | -0.1025 | 99.8007
12 | 1.7447 | 0.01807 | -0.1006 | 96.5523
12.5 | 1.7833 | 0.01925 | -0.0982 | 92.639
13 | 1.8178 | 0.0206 | -0.0951 | 88.2427
13.5 | 1.85 | 0.02183 | -0.0918 | 84.7458
14 | 1.8705 | 0.02327 | -0.0865 | 80.3825
14.5 | 1.8859 | 0.02511 | -0.081 | 75.1055
15 | 1.8969 | 0.02753 | -0.0758 | 68.903
15.5 | 1.8995 | 0.03093 | -0.0708 | 61.4129
16 | 1.9081 | 0.03424 | -0.0674 | 55.7272
16.5 | 1.9117 | 0.0384 | -0.0647 | 49.7839
17 | 1.9094 | 0.04368 | -0.063 | 43.7134
17.5 | 1.9006 | 0.05031 | -0.0625 | 37.7778
18 | 1.8832 | 0.05874 | -0.0634 | 32.0599
18.5 | 1.8561 | 0.06938 | -0.0661 | 26.7527
19 | 1.8153 | 0.08283 | -0.0707 | 21.916
19.5 | 1.7595 | 0.09945 | -0.0772 | 17.6923
20 | 1.6947 | 0.1184 | -0.0857 | 14.3133

## 59. Re 3M Mach 0.10 (1)
BIGFOIL.COM POLAR EXPORT
EM J18 3010 26 51
EM J18 3010 26 51 |  |  |  | Cl Max: | 1.449 | at alpha= | 10 | deg
JavaFoil+Calcfoil stall+Eppler ext transition |  |  |  | L/D Max: | 89.517 | at alpha= | 7 | deg
Re: | 3000000 |  |  | Cd Min: | 0.00975 | at alpha= | -2 | deg
Mach: | 0.1 |  |  | Cl=0 at alpha= | -4.3814 | deg
|  |  |  | @ Cl=0.1, Cd= | 0.009965
|  |  |  | @ Cl=0.4, Cd= | 0.0098375
|  |  |  | @ Cl=0.6, Cd= | 0.010314
alpha (deg) | Cl | Cd | Cm | Cl/Cd
-14 | -0.381 | 0.09887 | -0.051 | -3.858
-13.5 | -0.393 | 0.09356 | -0.051 | -4.196
-13 | -0.402 | 0.08892 | -0.051 | -4.519
-12.5 | -0.409 | 0.08314 | -0.053 | -4.923
-12 | -0.414 | 0.07809 | -0.054 | -5.298
-11.5 | -0.415 | 0.07338 | -0.056 | -5.655
-11 | -0.413 | 0.0679 | -0.059 | -6.088
-10.5 | -0.408 | 0.06283 | -0.061 | -6.487
-10 | -0.405 | 0.05042 | -0.072 | -8.042
-9.5 | -0.413 | 0.02989 | -0.087 | -13.803
-9 | -0.416 | 0.01641 | -0.097 | -25.327
-8.5 | -0.408 | 0.01293 | -0.103 | -31.573
-8 | -0.372 | 0.01224 | -0.104 | -30.393
-7.5 | -0.331 | 0.01177 | -0.104 | -28.096
-7 | -0.285 | 0.01147 | -0.104 | -24.872
-6.5 | -0.236 | 0.01118 | -0.104 | -21.116
-6 | -0.184 | 0.01092 | -0.105 | -16.814
-5.5 | -0.129 | 0.01078 | -0.105 | -11.939
-5 | -0.072 | 0.01063 | -0.105 | -6.773
-4.5 | -0.014 | 0.01054 | -0.106 | -1.31
-4 | 0.045 | 0.01013 | -0.106 | 4.469
-3.5 | 0.105 | 0.00995 | -0.106 | 10.54
-3 | 0.165 | 0.00981 | -0.106 | 16.785
-2.5 | 0.225 | 0.00977 | -0.107 | 22.971
-2 | 0.284 | 0.00975 | -0.107 | 29.145
-1.5 | 0.344 | 0.00979 | -0.107 | 35.125
-1 | 0.403 | 0.00984 | -0.107 | 40.979
-0.5 | 0.463 | 0.00994 | -0.108 | 46.579
0 | 0.523 | 0.01008 | -0.108 | 51.857
0.5 | 0.582 | 0.01025 | -0.108 | 56.751
1 | 0.641 | 0.01046 | -0.108 | 61.312
1.5 | 0.7 | 0.01069 | -0.108 | 65.508
2 | 0.759 | 0.01092 | -0.109 | 69.483
2.5 | 0.818 | 0.01119 | -0.109 | 73.057
3 | 0.876 | 0.01149 | -0.109 | 76.209
3.5 | 0.934 | 0.01175 | -0.109 | 79.461
4 | 0.991 | 0.01207 | -0.109 | 82.124
4.5 | 1.048 | 0.01243 | -0.109 | 84.324
5 | 1.104 | 0.01279 | -0.11 | 86.318
5.5 | 1.159 | 0.0132 | -0.11 | 87.756
6 | 1.211 | 0.01368 | -0.11 | 88.517
6.5 | 1.26 | 0.01422 | -0.11 | 88.583
7 | 1.304 | 0.01456 | -0.11 | 89.517
7.5 | 1.343 | 0.01533 | -0.11 | 87.572
8 | 1.376 | 0.01648 | -0.11 | 83.529
8.5 | 1.405 | 0.01756 | -0.111 | 79.973
9 | 1.426 | 0.01851 | -0.111 | 77.062
9.5 | 1.441 | 0.0196 | -0.111 | 73.525
10 | 1.449 | 0.02081 | -0.111 | 69.621
10.5 | 1.438 | 0.01885 | -0.11 | 76.294
11 | 1.424 | 0.0226 | -0.11 | 63.021
11.5 | 1.396 | 0.02418 | -0.109 | 57.742
12 | 1.358 | 0.02628 | -0.108 | 51.653
12.5 | 1.308 | 0.02928 | -0.106 | 44.664
13 | 1.247 | 0.03411 | -0.104 | 36.552
13.5 | 1.176 | 0.04194 | -0.101 | 28.05
14 | 1.102 | 0.0532 | -0.097 | 20.711
14.5 | 1.036 | 0.06366 | -0.093 | 16.268
15 | 0.966 | 0.07833 | -0.088 | 12.335

## 60. Re 3M Mach 0.10 (2)
BIGFOIL.COM POLAR EXPORT
EM J18 3010 26 51
EM J18 3010 26 51 |  |  |  | Cl Max: | 1.8984 | at alpha= | 16 | deg
XFOIL ncrit=9 |  |  |  | L/D Max: | 138.766 | at alpha= | 5.5 | deg
Re: | 3000000 |  |  | Cd Min: | 0.21964 | at alpha= | -18 | deg
Mach: | 0.1 |  |  | Cl=0 at alpha= | -4.1258 | deg
|  |  |  | @ Cl=0.1, Cd= | 0.0055382
|  |  |  | @ Cl=0.4, Cd= | 0.005332
|  |  |  | @ Cl=0.6, Cd= | 0.0057175
alpha (deg) | Cl | Cd | Cm | Cl/Cd
-18 | -0.6416 | 0.21964 | 0.0333 | -2.9211
-17.5 | -0.6239 | 0.21356 | 0.0296 | -2.9214
-17 | -0.6064 | 0.2073 | 0.0259 | -2.9252
-16.5 | -0.5889 | 0.19994 | 0.022 | -2.9454
-16 | -0.5733 | 0.19225 | 0.0182 | -2.9821
-15.5 | -0.5585 | 0.18483 | 0.0147 | -3.0217
-15 | -0.5442 | 0.17725 | 0.0112 | -3.0702
-13 | -0.9844 | 0.03728 | -0.0682 | -26.4056
-12.5 | -0.9645 | 0.02697 | -0.0845 | -35.762
-12 | -0.9312 | 0.02345 | -0.0859 | -39.71
-11.5 | -0.8734 | 0.02044 | -0.0903 | -42.7299
-11 | -0.8129 | 0.01794 | -0.0939 | -45.3122
-10.5 | -0.7501 | 0.01594 | -0.0972 | -47.0577
-9.5 | -0.6263 | 0.01286 | -0.1018 | -48.7014
-9 | -0.5662 | 0.01174 | -0.1032 | -48.2283
-8.5 | -0.511 | 0.01079 | -0.1033 | -47.3587
-8 | -0.4543 | 0.00945 | -0.1038 | -48.0741
-7.5 | -0.3973 | 0.00847 | -0.1041 | -46.9067
-7 | -0.339 | 0.00787 | -0.1045 | -43.075
-6.5 | -0.2809 | 0.00745 | -0.1047 | -37.7047
-6 | -0.2221 | 0.007 | -0.1051 | -31.7286
-5.5 | -0.1632 | 0.00666 | -0.1055 | -24.5045
-5 | -0.104 | 0.00632 | -0.1059 | -16.4557
-4.5 | -0.0446 | 0.00605 | -0.1065 | -7.3719
-4 | 0.015 | 0.00581 | -0.107 | 2.5818
-3.5 | 0.0747 | 0.00561 | -0.1077 | 13.3155
-3 | 0.1346 | 0.00544 | -0.1085 | 24.7426
-2.5 | 0.1944 | 0.00533 | -0.1092 | 36.4728
-2 | 0.2541 | 0.00528 | -0.1099 | 48.125
-1.5 | 0.3136 | 0.00527 | -0.1106 | 59.5066
-1 | 0.3729 | 0.0053 | -0.1112 | 70.3585
-0.5 | 0.4321 | 0.00537 | -0.1118 | 80.4655
0.5 | 0.5498 | 0.00558 | -0.113 | 98.5305
1 | 0.6082 | 0.00574 | -0.1134 | 105.9582
1.5 | 0.6663 | 0.00593 | -0.1138 | 112.3609
2 | 0.7241 | 0.00616 | -0.1142 | 117.5487
2.5 | 0.7818 | 0.00638 | -0.1145 | 122.5392
3 | 0.8391 | 0.00664 | -0.1147 | 126.3705
3.5 | 0.8962 | 0.00689 | -0.1148 | 130.0726
4 | 0.9529 | 0.00717 | -0.1149 | 132.901
4.5 | 1.0089 | 0.00746 | -0.1149 | 135.2413
5 | 1.0628 | 0.00777 | -0.1144 | 136.7825
5.5 | 1.1129 | 0.00802 | -0.113 | 138.7656
6 | 1.1678 | 0.00853 | -0.1128 | 136.905
6.5 | 1.2219 | 0.0091 | -0.1125 | 134.2747
7 | 1.2752 | 0.00975 | -0.112 | 130.7897
7.5 | 1.3281 | 0.01038 | -0.1115 | 127.948
8 | 1.3796 | 0.01114 | -0.1108 | 123.842
8.5 | 1.4307 | 0.01189 | -0.11 | 120.328
9 | 1.4809 | 0.01268 | -0.109 | 116.7902
9.5 | 1.5298 | 0.01354 | -0.1078 | 112.9838
10 | 1.5779 | 0.01442 | -0.1066 | 109.4244
10.5 | 1.6246 | 0.01535 | -0.1051 | 105.8371
11 | 1.67 | 0.01632 | -0.1034 | 102.3284
11.5 | 1.7127 | 0.01745 | -0.1013 | 98.149
12 | 1.7545 | 0.01851 | -0.0991 | 94.7866
12.5 | 1.7903 | 0.01994 | -0.096 | 89.7844
13 | 1.826 | 0.02114 | -0.093 | 86.3765
13.5 | 1.8526 | 0.02253 | -0.0884 | 82.2281
14 | 1.8686 | 0.02427 | -0.0825 | 76.9922
14.5 | 1.8809 | 0.02654 | -0.0769 | 70.8704
15 | 1.8845 | 0.02981 | -0.0714 | 63.217
15.5 | 1.894 | 0.03299 | -0.0676 | 57.4113
16 | 1.8984 | 0.03703 | -0.0646 | 51.2665
16.5 | 1.8968 | 0.04222 | -0.0625 | 44.9266
17 | 1.8875 | 0.04886 | -0.0617 | 38.6308
17.5 | 1.8698 | 0.05732 | -0.0625 | 32.6204
18 | 1.8425 | 0.068 | -0.0652 | 27.0956
18.5 | 1.8019 | 0.08142 | -0.0698 | 22.1309
19 | 1.7465 | 0.09797 | -0.0763 | 17.8269
19.5 | 1.6802 | 0.11716 | -0.0849 | 14.3411
20 | 1.6136 | 0.13735 | -0.0952 | 11.7481

## 61. Re 3M Mach 0.25 (1)
BIGFOIL.COM POLAR EXPORT
EM J18 3010 26 51
EM J18 3010 26 51 |  |  |  | Cl Max: | 1.424 | at alpha= | 9 | deg
JavaFoil+Calcfoil stall+Eppler ext transition |  |  |  | L/D Max: | 87.882 | at alpha= | 7 | deg
Re: | 3000000 |  |  | Cd Min: | 0.00984 | at alpha= | -2 | deg
Mach: | 0.25 |  |  | Cl=0 at alpha= | -4.3833 | deg
|  |  |  | @ Cl=0.1, Cd= | 0.010066
|  |  |  | @ Cl=0.4, Cd= | 0.0099255
|  |  |  | @ Cl=0.6, Cd= | 0.010397
alpha (deg) | Cl | Cd | Cm | Cl/Cd
-13.5 | -0.154 | 0.09752 | -0.05 | -1.579
-13 | -0.201 | 0.09264 | -0.05 | -2.174
-12.5 | -0.241 | 0.08765 | -0.051 | -2.745
-12 | -0.274 | 0.08235 | -0.052 | -3.326
-11.5 | -0.301 | 0.07767 | -0.052 | -3.877
-11 | -0.322 | 0.07331 | -0.052 | -4.391
-10.5 | -0.336 | 0.06877 | -0.054 | -4.889
-10 | -0.344 | 0.06341 | -0.057 | -5.421
-9.5 | -0.345 | 0.05731 | -0.063 | -6.023
-9 | -0.339 | 0.05187 | -0.068 | -6.534
-8.5 | -0.359 | 0.02145 | -0.095 | -16.736
-8 | -0.356 | 0.01253 | -0.104 | -28.411
-7.5 | -0.329 | 0.01221 | -0.107 | -26.916
-7 | -0.286 | 0.01176 | -0.107 | -24.357
-6.5 | -0.239 | 0.01145 | -0.107 | -20.853
-6 | -0.187 | 0.01113 | -0.108 | -16.779
-5.5 | -0.131 | 0.01096 | -0.108 | -11.998
-5 | -0.074 | 0.01077 | -0.108 | -6.842
-4.5 | -0.014 | 0.01066 | -0.108 | -1.328
-4 | 0.046 | 0.01031 | -0.109 | 4.508
-3.5 | 0.108 | 0.01003 | -0.109 | 10.734
-3 | 0.169 | 0.00991 | -0.109 | 17.072
-2.5 | 0.231 | 0.00988 | -0.11 | 23.344
-2 | 0.292 | 0.00984 | -0.11 | 29.694
-1.5 | 0.353 | 0.00988 | -0.11 | 35.755
-1 | 0.415 | 0.00994 | -0.11 | 41.722
-0.5 | 0.476 | 0.01008 | -0.11 | 47.19
0 | 0.537 | 0.0102 | -0.111 | 52.648
0.5 | 0.598 | 0.01039 | -0.111 | 57.537
1 | 0.659 | 0.01061 | -0.111 | 62.058
1.5 | 0.719 | 0.01086 | -0.111 | 66.237
2 | 0.78 | 0.01112 | -0.112 | 70.146
2.5 | 0.84 | 0.01139 | -0.112 | 73.736
3 | 0.9 | 0.01168 | -0.112 | 77.052
3.5 | 0.959 | 0.01196 | -0.112 | 80.196
4 | 1.018 | 0.01232 | -0.112 | 82.631
4.5 | 1.076 | 0.01271 | -0.112 | 84.642
5 | 1.133 | 0.01315 | -0.113 | 86.168
5.5 | 1.189 | 0.01362 | -0.113 | 87.274
6 | 1.241 | 0.01418 | -0.113 | 87.561
6.5 | 1.29 | 0.01477 | -0.113 | 87.344
7 | 1.331 | 0.01515 | -0.113 | 87.882
7.5 | 1.367 | 0.01607 | -0.113 | 85.045
8 | 1.395 | 0.01743 | -0.114 | 80.006
8.5 | 1.414 | 0.01866 | -0.114 | 75.813
9 | 1.424 | 0.01996 | -0.114 | 71.375
9.5 | 1.416 | 0.01828 | -0.113 | 77.471
10 | 1.398 | 0.02198 | -0.113 | 63.601
10.5 | 1.365 | 0.02356 | -0.112 | 57.964
11 | 1.317 | 0.02569 | -0.111 | 51.261
11.5 | 1.241 | 0.02915 | -0.109 | 42.557
12 | 1.145 | 0.03504 | -0.106 | 32.684
12.5 | 1.03 | 0.04656 | -0.101 | 22.12
13 | 0.91 | 0.06319 | -0.093 | 14.405
13.5 | 0.796 | 0.08139 | -0.086 | 9.777
14 | 0.687 | 0.09821 | -0.078 | 6.999

## 62. Re 3M Mach 0.25 (2)
BIGFOIL.COM POLAR EXPORT
EM J18 3010 26 51
EM J18 3010 26 51 |  |  |  | Cl Max: | 1.8288 | at alpha= | 14 | deg
XFOIL ncrit=9 |  |  |  | L/D Max: | 138.854 | at alpha= | 5.5 | deg
Re: | 3000000 |  |  | Cd Min: | 0.25322 | at alpha= | -20 | deg
Mach: | 0.25 |  |  | Cl=0 at alpha= | -4.1039 | deg
|  |  |  | @ Cl=0.1, Cd= | 0.0056336
|  |  |  | @ Cl=0.4, Cd= | 0.0053885
|  |  |  | @ Cl=0.6, Cd= | 0.0057737
alpha (deg) | Cl | Cd | Cm | Cl/Cd
-20 | -0.7186 | 0.25322 | 0.0516 | -2.8378
-19.5 | -0.6997 | 0.24609 | 0.0472 | -2.8433
-19 | -0.4326 | 0.19362 | 0.0053 | -2.2343
-18.5 | -0.4214 | 0.18903 | 0.0027 | -2.2293
-18 | -0.6471 | 0.22317 | 0.0342 | -2.8996
-17.5 | -0.6287 | 0.21694 | 0.0303 | -2.898
-17 | -0.6101 | 0.2105 | 0.0264 | -2.8983
-16.5 | -0.5919 | 0.20373 | 0.0226 | -2.9053
-16 | -0.5745 | 0.19524 | 0.0185 | -2.9425
-15.5 | -0.5583 | 0.18768 | 0.0148 | -2.9747
-15 | -0.5429 | 0.1801 | 0.0112 | -3.0144
-14.5 | -0.5281 | 0.17237 | 0.0077 | -3.0638
-14 | -0.5144 | 0.16458 | 0.0043 | -3.1255
-13.5 | -0.5018 | 0.15665 | 0.001 | -3.2033
-13 | -0.4973 | 0.14659 | -0.0028 | -3.3925
-12.5 | -0.4866 | 0.13855 | -0.006 | -3.5121
-12 | -0.4794 | 0.13041 | -0.0094 | -3.6761
-11.5 | -0.4899 | 0.11695 | -0.0145 | -4.189
-11 | -0.6181 | 0.08 | -0.0336 | -7.7263
-10.5 | -0.7026 | 0.05685 | -0.0505 | -12.3588
-10 | -0.7135 | 0.02565 | -0.0952 | -27.8168
-9.5 | -0.6585 | 0.01879 | -0.1031 | -35.0452
-9 | -0.5981 | 0.0154 | -0.106 | -38.8377
-8.5 | -0.5413 | 0.01326 | -0.1064 | -40.822
-8 | -0.482 | 0.01139 | -0.107 | -42.3178
-7.5 | -0.4212 | 0.00946 | -0.1077 | -44.5243
-7 | -0.3593 | 0.00845 | -0.108 | -42.5207
-6.5 | -0.2974 | 0.00781 | -0.1082 | -38.0794
-6 | -0.2356 | 0.00734 | -0.1084 | -32.0981
-5.5 | -0.1733 | 0.00683 | -0.1087 | -25.3734
-5 | -0.1114 | 0.00649 | -0.109 | -17.1649
-4.5 | -0.0492 | 0.00618 | -0.1095 | -7.9612
-4 | 0.0129 | 0.00591 | -0.11 | 2.1827
-3.5 | 0.075 | 0.00571 | -0.1106 | 13.1349
-3 | 0.1372 | 0.00552 | -0.1114 | 24.8551
-2.5 | 0.1992 | 0.00541 | -0.1121 | 36.8207
-1.5 | 0.3226 | 0.00534 | -0.1135 | 60.412
-1 | 0.3839 | 0.00537 | -0.1142 | 71.4898
-0.5 | 0.445 | 0.00544 | -0.1148 | 81.8015
0 | 0.506 | 0.00555 | -0.1153 | 91.1712
0.5 | 0.5667 | 0.00568 | -0.1159 | 99.7711
1 | 0.6271 | 0.00585 | -0.1163 | 107.1966
1.5 | 0.6872 | 0.00605 | -0.1167 | 113.5868
2 | 0.747 | 0.00629 | -0.1169 | 118.7599
2.5 | 0.8067 | 0.00653 | -0.1172 | 123.5375
3 | 0.8662 | 0.0068 | -0.1173 | 127.3824
3.5 | 0.9255 | 0.00707 | -0.1173 | 130.9052
4 | 0.9844 | 0.00738 | -0.1173 | 133.3875
5 | 1.0995 | 0.00801 | -0.1165 | 137.2659
5.5 | 1.1511 | 0.00829 | -0.1146 | 138.854
6 | 1.2083 | 0.00887 | -0.1141 | 136.2232
6.5 | 1.2649 | 0.00948 | -0.1135 | 133.4283
7 | 1.3207 | 0.01017 | -0.1126 | 129.8623
7.5 | 1.3754 | 0.01095 | -0.1115 | 125.6073
8 | 1.4291 | 0.01181 | -0.1102 | 121.0076
8.5 | 1.4822 | 0.01268 | -0.1088 | 116.8927
9 | 1.5339 | 0.01364 | -0.107 | 112.456
9.5 | 1.584 | 0.0147 | -0.105 | 107.7551
10 | 1.6328 | 0.01579 | -0.1027 | 103.4072
10.5 | 1.6792 | 0.01701 | -0.1 | 98.7184
11 | 1.7237 | 0.01825 | -0.0969 | 94.4493
11.5 | 1.7608 | 0.01993 | -0.0928 | 88.3492
12 | 1.7955 | 0.02143 | -0.0883 | 83.7844
12.5 | 1.8148 | 0.02329 | -0.0816 | 77.9219
13 | 1.8269 | 0.02581 | -0.0748 | 70.7826
13.5 | 1.8263 | 0.02968 | -0.0682 | 61.533
14 | 1.8288 | 0.03392 | -0.0636 | 53.9151
14.5 | 1.8238 | 0.03957 | -0.0604 | 46.0905
15 | 1.8073 | 0.04737 | -0.0594 | 38.1528
15.5 | 1.7815 | 0.05745 | -0.061 | 31.0096
16 | 1.743 | 0.07036 | -0.0652 | 24.7726
16.5 | 1.6932 | 0.08579 | -0.0713 | 19.7366
17 | 1.6355 | 0.10301 | -0.0788 | 15.8771
17.5 | 1.5731 | 0.12163 | -0.0876 | 12.9335
18 | 1.515 | 0.14045 | -0.0975 | 10.7868
18.5 | 1.4638 | 0.15899 | -0.1084 | 9.2069
19 | 1.4227 | 0.17689 | -0.1199 | 8.0429

## 63. Re 3M Mach 0.50 (1)
BIGFOIL.COM POLAR EXPORT
EM J18 3010 26 51
EM J18 3010 26 51 |  |  |  | Cl Max: | 1.402 | at alpha= | 7 | deg
JavaFoil+Calcfoil stall+Eppler ext transition |  |  |  | L/D Max: | 84.41 | at alpha= | 5 | deg
Re: | 3000000 |  |  | Cd Min: | 0.0103 | at alpha= | -2 | deg
Mach: | 0.5 |  |  | Cl=0 at alpha= | -4.3823 | deg
|  |  |  | @ Cl=0.1, Cd= | 0.010771
|  |  |  | @ Cl=0.4, Cd= | 0.010349
|  |  |  | @ Cl=0.6, Cd= | 0.0108
alpha (deg) | Cl | Cd | Cm | Cl/Cd
-20 | -0.852 | 0.17259 | -0.063 | -4.936
-19.5 | -0.825 | 0.16854 | -0.063 | -4.894
-19 | -0.798 | 0.15954 | -0.063 | -5.002
-18.5 | -0.771 | 0.15482 | -0.063 | -4.98
-18 | -0.744 | 0.15059 | -0.062 | -4.942
-17.5 | -0.718 | 0.14602 | -0.064 | -4.92
-17 | -0.69 | 0.1423 | -0.061 | -4.846
-16.5 | -0.662 | 0.13761 | -0.06 | -4.812
-16 | -0.635 | 0.13263 | -0.06 | -4.789
-15.5 | -0.608 | 0.1286 | -0.06 | -4.73
-15 | -0.582 | 0.12586 | -0.062 | -4.624
-14.5 | -0.553 | 0.11934 | -0.058 | -4.635
-14 | -0.526 | 0.11357 | -0.058 | -4.632
-13.5 | -0.499 | 0.10873 | -0.058 | -4.589
-13 | -0.472 | 0.10529 | -0.058 | -4.482
-12.5 | -0.444 | 0.09766 | -0.056 | -4.548
-12 | -0.417 | 0.08708 | -0.056 | -4.79
-11.5 | -0.39 | 0.07868 | -0.058 | -4.961
-11 | -0.362 | 0.08657 | -0.054 | -4.185
-10.5 | -0.335 | 0.07443 | -0.055 | -4.504
-10 | -0.309 | 0.06712 | -0.059 | -4.598
-9.5 | -0.28 | 0.06744 | -0.053 | -4.156
-9 | -0.253 | 0.06109 | -0.057 | -4.149
-8.5 | -0.226 | 0.05936 | -0.055 | -3.805
-8 | -0.199 | 0.05488 | -0.056 | -3.618
-7.5 | -0.171 | 0.05191 | -0.059 | -3.302
-7 | -0.146 | 0.04511 | -0.073 | -3.233
-6.5 | -0.125 | 0.02997 | -0.095 | -4.159
-6 | -0.182 | 0.01269 | -0.12 | -14.333
-5.5 | -0.138 | 0.01194 | -0.121 | -11.595
-5 | -0.08 | 0.01151 | -0.121 | -6.956
-4.5 | -0.016 | 0.0113 | -0.121 | -1.381
-4 | 0.052 | 0.01106 | -0.122 | 4.667
-3.5 | 0.12 | 0.01065 | -0.122 | 11.268
-3 | 0.189 | 0.01042 | -0.122 | 18.109
-2.5 | 0.258 | 0.01031 | -0.122 | 24.987
-2 | 0.326 | 0.0103 | -0.123 | 31.684
-1.5 | 0.395 | 0.01034 | -0.123 | 38.178
-1 | 0.463 | 0.01046 | -0.123 | 44.272
-0.5 | 0.531 | 0.01061 | -0.124 | 50.083
0 | 0.6 | 0.0108 | -0.124 | 55.565
0.5 | 0.668 | 0.01102 | -0.124 | 60.623
1 | 0.736 | 0.0113 | -0.124 | 65.087
1.5 | 0.803 | 0.01164 | -0.124 | 69.037
2 | 0.87 | 0.01197 | -0.125 | 72.693
2.5 | 0.937 | 0.01233 | -0.125 | 75.991
3 | 1.003 | 0.01269 | -0.125 | 79.055
3.5 | 1.069 | 0.01316 | -0.125 | 81.229
4 | 1.133 | 0.01364 | -0.126 | 83.063
4.5 | 1.196 | 0.01421 | -0.126 | 84.18
5 | 1.257 | 0.01489 | -0.126 | 84.41
5.5 | 1.313 | 0.01569 | -0.126 | 83.687
6 | 1.363 | 0.01666 | -0.126 | 81.805
6.5 | 1.398 | 0.01793 | -0.126 | 77.967
7 | 1.402 | 0.02001 | -0.127 | 70.072
7.5 | 1.34 | 0.01943 | -0.126 | 68.982
8 | 0.82 | 0.02523 | -0.124 | 32.5
8.5 | 0.839 | 0.02822 | -0.122 | 29.728
9 | 0.813 | 0.04155 | -0.111 | 19.56
9.5 | 0.764 | 0.07262 | -0.077 | 10.516
10 | 0.783 | 0.07856 | -0.066 | 9.961
10.5 | 0.806 | 0.08995 | -0.059 | 8.958
11 | 0.832 | 0.09292 | -0.06 | 8.954
11.5 | 0.86 | 0.09767 | -0.063 | 8.804
12 | 0.887 | 0.1045 | -0.065 | 8.483

## 64. Re 3M Mach 0.50 (2)
BIGFOIL.COM POLAR EXPORT
EM J18 3010 26 51
EM J18 3010 26 51 |  |  |  | Cl Max: | 1.6941 | at alpha= | 8.5 | deg
XFOIL ncrit=9 |  |  |  | L/D Max: | 137.518 | at alpha= | 5.5 | deg
Re: | 3000000 |  |  | Cd Min: | 0.27582 | at alpha= | -20 | deg
Mach: | 0.5 |  |  | Cl=0 at alpha= | -4.0034 | deg
|  |  |  | @ Cl=0.1, Cd= | 0.006032
|  |  |  | @ Cl=0.4, Cd= | 0.0056971
|  |  |  | @ Cl=0.6, Cd= | 0.0060404
alpha (deg) | Cl | Cd | Cm | Cl/Cd
-20 | -0.7739 | 0.27582 | 0.0594 | -2.8058
-19.5 | -0.7505 | 0.26729 | 0.0541 | -2.8078
-19 | -0.7271 | 0.25876 | 0.0488 | -2.8099
-18.5 | -0.7039 | 0.25023 | 0.0437 | -2.813
-18 | -0.6821 | 0.24185 | 0.0388 | -2.8203
-17.5 | -0.6591 | 0.23403 | 0.034 | -2.8163
-17 | -0.6363 | 0.22618 | 0.0293 | -2.8132
-16.5 | -0.6137 | 0.2182 | 0.0247 | -2.8126
-16 | -0.5912 | 0.20899 | 0.0199 | -2.8288
-15.5 | -0.5699 | 0.20031 | 0.0153 | -2.8451
-15 | -0.5491 | 0.19198 | 0.011 | -2.8602
-14.5 | -0.5289 | 0.18372 | 0.0068 | -2.8788
-14 | -0.5119 | 0.17498 | 0.0028 | -2.9255
-13.5 | -0.4923 | 0.16769 | -0.0008 | -2.9358
-13 | -0.4735 | 0.16018 | -0.0044 | -2.956
-12.5 | -0.4564 | 0.15234 | -0.008 | -2.9959
-12 | -0.4403 | 0.14431 | -0.0115 | -3.0511
-11.5 | -0.4306 | 0.13439 | -0.0152 | -3.2041
-11 | -0.4191 | 0.12584 | -0.0188 | -3.3304
-10.5 | -0.41 | 0.11698 | -0.0225 | -3.5049
-10 | -0.4022 | 0.10803 | -0.0262 | -3.723
-9.5 | -0.3987 | 0.0988 | -0.0305 | -4.0354
-9 | -0.3918 | 0.09061 | -0.0345 | -4.324
-8.5 | -0.3907 | 0.08215 | -0.0384 | -4.7559
-7.5 | -0.3847 | 0.05993 | -0.0585 | -6.4192
-7 | -0.391 | 0.04716 | -0.073 | -8.2909
-6.5 | -0.3714 | 0.02486 | -0.1076 | -14.9397
-6 | -0.3105 | 0.01233 | -0.1209 | -25.1825
-5.5 | -0.2296 | 0.00877 | -0.1229 | -26.1802
-5 | -0.1502 | 0.00739 | -0.1234 | -20.3248
-4.5 | -0.0742 | 0.00683 | -0.1232 | -10.8638
-4 | 0.0005 | 0.00642 | -0.1234 | 0.077882
-3.5 | 0.0742 | 0.00611 | -0.1237 | 12.144
-3 | 0.147 | 0.00589 | -0.1243 | 24.9576
-2.5 | 0.2191 | 0.00576 | -0.1248 | 38.0382
-2 | 0.2908 | 0.00568 | -0.1255 | 51.1972
-1.5 | 0.3618 | 0.00567 | -0.1262 | 63.8095
-1 | 0.4322 | 0.00572 | -0.1268 | 75.5594
0.5 | 0.6417 | 0.00612 | -0.1282 | 104.8529
1 | 0.7111 | 0.00633 | -0.1285 | 112.3381
1.5 | 0.7803 | 0.00658 | -0.1287 | 118.5866
2 | 0.8495 | 0.00686 | -0.1286 | 123.8338
2.5 | 0.9187 | 0.00716 | -0.1284 | 128.3101
3 | 0.988 | 0.0075 | -0.1279 | 131.7333
3.5 | 1.0575 | 0.00785 | -0.1273 | 134.7134
4.5 | 1.1959 | 0.00872 | -0.125 | 137.1445
5 | 1.264 | 0.00925 | -0.1232 | 136.6486
5.5 | 1.3243 | 0.00963 | -0.1194 | 137.5182
6 | 1.3924 | 0.01043 | -0.1169 | 133.4995
6.5 | 1.4592 | 0.01136 | -0.1139 | 128.4507
7 | 1.524 | 0.01247 | -0.1101 | 122.2133
7.5 | 1.5866 | 0.01374 | -0.1056 | 115.4731
8 | 1.6455 | 0.01525 | -0.0999 | 107.9016
8.5 | 1.6941 | 0.01739 | -0.0921 | 97.4181

## 65. Re 4M Mach 0.00 (1)
BIGFOIL.COM POLAR EXPORT
EM J18 3010 26 51
EM J18 3010 26 51 |  |  |  | Cl Max: | 1.456 | at alpha= | 10.5 | deg
JavaFoil+Calcfoil stall+Eppler ext transition |  |  |  | L/D Max: | 90.498 | at alpha= | 6.5 | deg
Re: | 4000000 |  |  | Cd Min: | 0.00976 | at alpha= | -2.5 | deg
Mach: | 0 |  |  | Cl=0 at alpha= | -4.3814 | deg
|  |  |  | @ Cl=0.1, Cd= | 0.0098915
|  |  |  | @ Cl=0.4, Cd= | 0.0098686
|  |  |  | @ Cl=0.6, Cd= | 0.01032
alpha (deg) | Cl | Cd | Cm | Cl/Cd
-15 | -0.389 | 0.10411 | -0.054 | -3.737
-14.5 | -0.4 | 0.10005 | -0.054 | -3.996
-14 | -0.41 | 0.09487 | -0.054 | -4.32
-13.5 | -0.418 | 0.08972 | -0.055 | -4.661
-13 | -0.425 | 0.08458 | -0.056 | -5.026
-12.5 | -0.43 | 0.07853 | -0.058 | -5.479
-12 | -0.433 | 0.07272 | -0.061 | -5.951
-11.5 | -0.433 | 0.0665 | -0.064 | -6.51
-11 | -0.431 | 0.059 | -0.069 | -7.311
-10.5 | -0.429 | 0.04916 | -0.075 | -8.731
-10 | -0.445 | 0.02554 | -0.09 | -17.443
-9.5 | -0.445 | 0.01631 | -0.096 | -27.286
-9 | -0.434 | 0.01245 | -0.1 | -34.866
-8.5 | -0.41 | 0.01224 | -0.103 | -33.503
-8 | -0.373 | 0.01176 | -0.103 | -31.675
-7.5 | -0.331 | 0.01144 | -0.103 | -28.924
-7 | -0.285 | 0.0112 | -0.104 | -25.422
-6.5 | -0.235 | 0.01094 | -0.104 | -21.511
-6 | -0.183 | 0.01071 | -0.104 | -17.083
-5.5 | -0.128 | 0.01061 | -0.105 | -12.091
-5 | -0.072 | 0.01052 | -0.105 | -6.809
-4.5 | -0.014 | 0.01037 | -0.105 | -1.325
-4 | 0.045 | 0.01005 | -0.105 | 4.48
-3.5 | 0.104 | 0.00988 | -0.106 | 10.56
-3 | 0.164 | 0.00982 | -0.106 | 16.678
-2.5 | 0.223 | 0.00976 | -0.106 | 22.896
-2 | 0.283 | 0.00976 | -0.106 | 28.982
-1.5 | 0.342 | 0.00979 | -0.107 | 34.95
-1 | 0.401 | 0.00987 | -0.107 | 40.665
-0.5 | 0.461 | 0.00995 | -0.107 | 46.295
0 | 0.52 | 0.01008 | -0.107 | 51.605
0.5 | 0.579 | 0.01026 | -0.107 | 56.464
1 | 0.638 | 0.01043 | -0.108 | 61.174
1.5 | 0.697 | 0.01064 | -0.108 | 65.504
2 | 0.755 | 0.01083 | -0.108 | 69.726
2.5 | 0.814 | 0.01104 | -0.108 | 73.696
3 | 0.872 | 0.01127 | -0.108 | 77.329
3.5 | 0.929 | 0.01154 | -0.109 | 80.508
4 | 0.987 | 0.01184 | -0.109 | 83.353
4.5 | 1.043 | 0.01217 | -0.109 | 85.689
5 | 1.099 | 0.01251 | -0.109 | 87.812
5.5 | 1.153 | 0.0129 | -0.109 | 89.433
6 | 1.206 | 0.01336 | -0.109 | 90.25
6.5 | 1.255 | 0.01386 | -0.11 | 90.498
7 | 1.298 | 0.01442 | -0.11 | 90.045
7.5 | 1.338 | 0.01501 | -0.11 | 89.163
8 | 1.373 | 0.01558 | -0.11 | 88.106
8.5 | 1.402 | 0.01661 | -0.11 | 84.398
9 | 1.425 | 0.01754 | -0.11 | 81.234
9.5 | 1.442 | 0.01849 | -0.11 | 77.989
10 | 1.452 | 0.01952 | -0.11 | 74.395
10.5 | 1.456 | 0.02068 | -0.11 | 70.391
11 | 1.44 | 0.02108 | -0.11 | 68.307
11.5 | 1.419 | 0.02236 | -0.109 | 63.439
12 | 1.388 | 0.02401 | -0.108 | 57.794
12.5 | 1.348 | 0.02617 | -0.107 | 51.494
13 | 1.298 | 0.02916 | -0.106 | 44.527
13.5 | 1.242 | 0.03353 | -0.104 | 37.028
14 | 1.178 | 0.0402 | -0.101 | 29.308
14.5 | 1.112 | 0.04924 | -0.098 | 22.583
15 | 1.045 | 0.06121 | -0.094 | 17.071
15.5 | 0.983 | 0.07375 | -0.09 | 13.322

## 66. Re 4M Mach 0.00 (2)
BIGFOIL.COM POLAR EXPORT
EM J18 3010 26 51
EM J18 3010 26 51 |  |  |  | Cl Max: | 1.9642 | at alpha= | 17 | deg
XFOIL ncrit=9 |  |  |  | L/D Max: | 142.684 | at alpha= | 6 | deg
Re: | 4000000 |  |  | Cd Min: | 0.24191 | at alpha= | -19.5 | deg
Mach: | 0 |  |  | Cl=0 at alpha= | -4.1265 | deg
|  |  |  | @ Cl=0.1, Cd= | 0.0054301
|  |  |  | @ Cl=0.4, Cd= | 0.0052992
|  |  |  | @ Cl=0.6, Cd= | 0.0056563
alpha (deg) | Cl | Cd | Cm | Cl/Cd
-19.5 | -0.6894 | 0.24191 | 0.0459 | -2.8498
-19 | -0.672 | 0.23493 | 0.0417 | -2.8604
-18.5 | -0.655 | 0.22787 | 0.0377 | -2.8744
-18 | -0.6384 | 0.22064 | 0.0337 | -2.8934
-17.5 | -0.6264 | 0.21083 | 0.0293 | -2.9711
-17 | -0.609 | 0.20487 | 0.0257 | -2.9726
-16.5 | -0.5921 | 0.19863 | 0.0221 | -2.9809
-15 | -0.8243 | 0.103 | -0.0185 | -8.0029
-14.5 | -1.1302 | 0.03494 | -0.071 | -32.3469
-14 | -1.1111 | 0.02476 | -0.087 | -44.8748
-13.5 | -1.072 | 0.02168 | -0.0888 | -49.4465
-13 | -1.0324 | 0.01963 | -0.0886 | -52.593
-12.5 | -0.9782 | 0.0179 | -0.0906 | -54.648
-12 | -0.9189 | 0.0163 | -0.0931 | -56.3742
-11.5 | -0.8582 | 0.01488 | -0.0956 | -57.6747
-11 | -0.7963 | 0.01355 | -0.0981 | -58.7675
-10.5 | -0.7352 | 0.0124 | -0.1002 | -59.2903
-10 | -0.6779 | 0.01138 | -0.1012 | -59.5694
-9.5 | -0.6216 | 0.01048 | -0.1018 | -59.313
-9 | -0.5672 | 0.00972 | -0.1017 | -58.3539
-8.5 | -0.5107 | 0.00902 | -0.1021 | -56.6186
-8 | -0.4542 | 0.00844 | -0.1023 | -53.8152
-7.5 | -0.3967 | 0.00794 | -0.1026 | -49.9622
-7 | -0.3381 | 0.0073 | -0.1033 | -46.3151
-6.5 | -0.2798 | 0.0069 | -0.1037 | -40.5507
-6 | -0.2215 | 0.00663 | -0.1041 | -33.4087
-5.5 | -0.1626 | 0.0063 | -0.1046 | -25.8095
-5 | -0.1034 | 0.00603 | -0.1052 | -17.1476
-4.5 | -0.0443 | 0.00582 | -0.1058 | -7.6117
-4 | 0.015 | 0.00564 | -0.1065 | 2.6596
-3.5 | 0.0745 | 0.00549 | -0.1072 | 13.5701
-3 | 0.1341 | 0.00535 | -0.108 | 25.0654
-2.5 | 0.1935 | 0.00527 | -0.1087 | 36.7173
-2 | 0.2529 | 0.00523 | -0.1094 | 48.3556
-1.5 | 0.3122 | 0.00522 | -0.1101 | 59.8084
-1 | 0.3712 | 0.00526 | -0.1108 | 70.5703
-0.5 | 0.43 | 0.00534 | -0.1114 | 80.5243
0 | 0.4888 | 0.0054 | -0.112 | 90.5185
0.5 | 0.5472 | 0.00552 | -0.1126 | 99.1304
1.5 | 0.6634 | 0.00582 | -0.1135 | 113.9863
2 | 0.721 | 0.00603 | -0.1139 | 119.5688
2.5 | 0.7784 | 0.00624 | -0.1142 | 124.7436
3 | 0.8356 | 0.00647 | -0.1145 | 129.1499
3.5 | 0.8925 | 0.0067 | -0.1147 | 133.209
4 | 0.9491 | 0.00696 | -0.1149 | 136.3649
4.5 | 1.0053 | 0.00723 | -0.115 | 139.0456
5 | 1.0608 | 0.00756 | -0.115 | 140.3175
5.5 | 1.1148 | 0.00785 | -0.1147 | 142.0127
6 | 1.1643 | 0.00816 | -0.1134 | 142.6838
6.5 | 1.2182 | 0.0087 | -0.1131 | 140.023
7 | 1.2716 | 0.00926 | -0.1128 | 137.3218
7.5 | 1.324 | 0.00991 | -0.1124 | 133.6024
8 | 1.376 | 0.01055 | -0.1118 | 130.4265
8.5 | 1.4269 | 0.01126 | -0.1112 | 126.7229
9 | 1.4771 | 0.01201 | -0.1104 | 122.9892
9.5 | 1.5267 | 0.01274 | -0.1095 | 119.8352
10 | 1.5753 | 0.01352 | -0.1085 | 116.5163
10.5 | 1.6227 | 0.01435 | -0.1073 | 113.0801
11 | 1.6692 | 0.01519 | -0.106 | 109.8881
11.5 | 1.7141 | 0.01609 | -0.1044 | 106.532
12 | 1.7568 | 0.0171 | -0.1026 | 102.7368
12.5 | 1.7976 | 0.01815 | -0.1005 | 99.0413
13 | 1.8368 | 0.0192 | -0.0981 | 95.6667
13.5 | 1.8715 | 0.02043 | -0.0951 | 91.6055
14 | 1.8977 | 0.02189 | -0.0908 | 86.6926
14.5 | 1.913 | 0.02351 | -0.0848 | 81.3696
15 | 1.9303 | 0.02527 | -0.0798 | 76.387
15.5 | 1.9449 | 0.02744 | -0.0752 | 70.8783
16 | 1.9561 | 0.03014 | -0.071 | 64.9005
16.5 | 1.9627 | 0.03355 | -0.0674 | 58.5007
17 | 1.9642 | 0.03784 | -0.0645 | 51.908
17.5 | 1.9595 | 0.0433 | -0.0626 | 45.254
18 | 1.9469 | 0.05032 | -0.0621 | 38.6904
18.5 | 1.9247 | 0.05936 | -0.0632 | 32.4242
19 | 1.8912 | 0.0709 | -0.0662 | 26.6742
19.5 | 1.847 | 0.08484 | -0.0709 | 21.7704
20 | 1.7926 | 0.10109 | -0.0773 | 17.7327

## 67. Re 4M Mach 0.10 (1)
BIGFOIL.COM POLAR EXPORT
EM J18 3010 26 51
EM J18 3010 26 51 |  |  |  | Cl Max: | 1.449 | at alpha= | 10 | deg
JavaFoil+Calcfoil stall+Eppler ext transition |  |  |  | L/D Max: | 90.201 | at alpha= | 6.5 | deg
Re: | 4000000 |  |  | Cd Min: | 0.00977 | at alpha= | -2 | deg
Mach: | 0.1 |  |  | Cl=0 at alpha= | -4.3814 | deg
|  |  |  | @ Cl=0.1, Cd= | 0.0099308
|  |  |  | @ Cl=0.4, Cd= | 0.0098754
|  |  |  | @ Cl=0.6, Cd= | 0.010321
alpha (deg) | Cl | Cd | Cm | Cl/Cd
-14.5 | -0.37 | 0.10086 | -0.053 | -3.665
-14 | -0.382 | 0.09581 | -0.054 | -3.992
-13.5 | -0.394 | 0.0906 | -0.054 | -4.347
-13 | -0.403 | 0.08573 | -0.055 | -4.704
-12.5 | -0.411 | 0.07992 | -0.057 | -5.144
-12 | -0.416 | 0.07447 | -0.059 | -5.588
-11.5 | -0.419 | 0.06865 | -0.062 | -6.098
-11 | -0.419 | 0.06193 | -0.066 | -6.758
-10.5 | -0.417 | 0.053 | -0.072 | -7.871
-10 | -0.43 | 0.03083 | -0.087 | -13.96
-9.5 | -0.435 | 0.01816 | -0.095 | -23.973
-9 | -0.428 | 0.01244 | -0.1 | -34.394
-8.5 | -0.408 | 0.01236 | -0.103 | -33.039
-8 | -0.372 | 0.01186 | -0.104 | -31.354
-7.5 | -0.331 | 0.01149 | -0.104 | -28.788
-7 | -0.285 | 0.01122 | -0.104 | -25.433
-6.5 | -0.236 | 0.011 | -0.104 | -21.461
-6 | -0.184 | 0.01076 | -0.105 | -17.061
-5.5 | -0.129 | 0.01064 | -0.105 | -12.097
-5 | -0.072 | 0.01052 | -0.105 | -6.843
-4.5 | -0.014 | 0.01044 | -0.106 | -1.323
-4 | 0.045 | 0.01005 | -0.106 | 4.502
-3.5 | 0.105 | 0.00992 | -0.106 | 10.571
-3 | 0.165 | 0.00982 | -0.106 | 16.762
-2.5 | 0.225 | 0.00979 | -0.107 | 22.931
-2 | 0.284 | 0.00977 | -0.107 | 29.097
-1.5 | 0.344 | 0.00979 | -0.107 | 35.12
-1 | 0.403 | 0.00988 | -0.107 | 40.826
-0.5 | 0.463 | 0.00998 | -0.108 | 46.374
0 | 0.523 | 0.01012 | -0.108 | 51.665
0.5 | 0.582 | 0.01026 | -0.108 | 56.72
1 | 0.641 | 0.01046 | -0.108 | 61.312
1.5 | 0.7 | 0.01065 | -0.108 | 65.771
2 | 0.759 | 0.01086 | -0.109 | 69.88
2.5 | 0.818 | 0.01109 | -0.109 | 73.755
3 | 0.876 | 0.01132 | -0.109 | 77.357
3.5 | 0.934 | 0.01157 | -0.109 | 80.711
4 | 0.991 | 0.0119 | -0.109 | 83.306
4.5 | 1.048 | 0.0122 | -0.109 | 85.925
5 | 1.104 | 0.01258 | -0.11 | 87.788
5.5 | 1.159 | 0.01298 | -0.11 | 89.261
6 | 1.211 | 0.01344 | -0.11 | 90.108
6.5 | 1.26 | 0.01397 | -0.11 | 90.201
7 | 1.304 | 0.01449 | -0.11 | 89.947
7.5 | 1.343 | 0.01511 | -0.11 | 88.875
8 | 1.376 | 0.01584 | -0.11 | 86.904
8.5 | 1.405 | 0.01686 | -0.111 | 83.293
9 | 1.426 | 0.01774 | -0.111 | 80.397
9.5 | 1.441 | 0.01873 | -0.111 | 76.922
10 | 1.449 | 0.0198 | -0.111 | 73.164
10.5 | 1.441 | 0.01794 | -0.11 | 80.311
11 | 1.428 | 0.02151 | -0.11 | 66.404
11.5 | 1.401 | 0.02291 | -0.109 | 61.173
12 | 1.364 | 0.02468 | -0.109 | 55.28
12.5 | 1.317 | 0.02713 | -0.107 | 48.553
13 | 1.26 | 0.03079 | -0.106 | 40.93
13.5 | 1.193 | 0.03682 | -0.103 | 32.404
14 | 1.12 | 0.04589 | -0.099 | 24.411
14.5 | 1.053 | 0.05502 | -0.096 | 19.14
15 | 0.981 | 0.06861 | -0.092 | 14.305

## 68. Re 4M Mach 0.10 (2)
BIGFOIL.COM POLAR EXPORT
EM J18 3010 26 51
EM J18 3010 26 51 |  |  |  | Cl Max: | 1.9495 | at alpha= | 16.5 | deg
XFOIL ncrit=9 |  |  |  | L/D Max: | 142.716 | at alpha= | 6 | deg
Re: | 4000000 |  |  | Cd Min: | 0.11984 | at alpha= | 20 | deg
Mach: | 0.1 |  |  | Cl=0 at alpha= | -4.1229 | deg
|  |  |  | @ Cl=0.1, Cd= | 0.0054407
|  |  |  | @ Cl=0.4, Cd= | 0.0053063
|  |  |  | @ Cl=0.6, Cd= | 0.0056574
alpha (deg) | Cl | Cd | Cm | Cl/Cd
-14 | -1.051 | 0.04639 | -0.0583 | -22.6557
-13.5 | -1.0647 | 0.02667 | -0.0867 | -39.9213
-13 | -1.0354 | 0.0222 | -0.089 | -46.6396
-12.5 | -0.9873 | 0.01971 | -0.0907 | -50.0913
-12 | -0.9281 | 0.0177 | -0.0936 | -52.435
-11.5 | -0.8671 | 0.016 | -0.0963 | -54.1938
-11 | -0.8047 | 0.01443 | -0.0989 | -55.7658
-10.5 | -0.7431 | 0.01309 | -0.101 | -56.7685
-10 | -0.6851 | 0.0119 | -0.102 | -57.5714
-9.5 | -0.6284 | 0.01088 | -0.1025 | -57.7574
-9 | -0.5734 | 0.01002 | -0.1025 | -57.2255
-8.5 | -0.5161 | 0.00923 | -0.1028 | -55.9155
-8 | -0.4589 | 0.00859 | -0.103 | -53.4226
-7.5 | -0.4009 | 0.00805 | -0.1033 | -49.8012
-7 | -0.3418 | 0.00743 | -0.1039 | -46.0027
-6.5 | -0.2826 | 0.00694 | -0.1044 | -40.7205
-6 | -0.2237 | 0.00666 | -0.1047 | -33.5886
-5.5 | -0.1643 | 0.00633 | -0.1052 | -25.9558
-5 | -0.1047 | 0.00606 | -0.1058 | -17.2772
-4.5 | -0.0451 | 0.00584 | -0.1064 | -7.7226
-4 | 0.0147 | 0.00566 | -0.107 | 2.5972
-3.5 | 0.0746 | 0.0055 | -0.1077 | 13.5636
-3 | 0.1346 | 0.00536 | -0.1085 | 25.1119
-2.5 | 0.1944 | 0.00528 | -0.1092 | 36.8182
-2 | 0.2542 | 0.00524 | -0.11 | 48.5115
-1.5 | 0.3138 | 0.00523 | -0.1107 | 60
-1 | 0.3732 | 0.00527 | -0.1113 | 70.8159
-0.5 | 0.4323 | 0.00535 | -0.1119 | 80.8037
0 | 0.4915 | 0.00542 | -0.1126 | 90.6827
0.5 | 0.5503 | 0.00553 | -0.1131 | 99.5118
1 | 0.6088 | 0.00568 | -0.1136 | 107.1831
1.5 | 0.6672 | 0.00585 | -0.114 | 114.0513
2 | 0.7252 | 0.00605 | -0.1144 | 119.8678
2.5 | 0.783 | 0.00625 | -0.1147 | 125.28
3 | 0.8406 | 0.00648 | -0.115 | 129.7222
3.5 | 0.8978 | 0.00673 | -0.1152 | 133.4027
4 | 0.9548 | 0.007 | -0.1154 | 136.4
4.5 | 1.0115 | 0.00726 | -0.1155 | 139.3251
5 | 1.0674 | 0.00759 | -0.1154 | 140.6324
5.5 | 1.1218 | 0.00791 | -0.115 | 141.8205
6 | 1.1717 | 0.00821 | -0.1136 | 142.7162
6.5 | 1.2261 | 0.00876 | -0.1133 | 139.9658
7 | 1.2798 | 0.00935 | -0.113 | 136.877
7.5 | 1.3328 | 0.00998 | -0.1124 | 133.5471
8 | 1.385 | 0.01067 | -0.1118 | 129.8032
8.5 | 1.4363 | 0.0114 | -0.111 | 125.9912
9 | 1.4872 | 0.01213 | -0.1102 | 122.6051
9.5 | 1.5372 | 0.01289 | -0.1092 | 119.2552
10 | 1.5861 | 0.0137 | -0.108 | 115.7737
10.5 | 1.6338 | 0.01457 | -0.1066 | 112.1345
11 | 1.6797 | 0.01553 | -0.105 | 108.1584
11.5 | 1.7251 | 0.01643 | -0.1033 | 104.997
12 | 1.7668 | 0.01757 | -0.1011 | 100.5578
12.5 | 1.8084 | 0.01857 | -0.0989 | 97.3829
13 | 1.8457 | 0.01977 | -0.096 | 93.3586
13.5 | 1.8769 | 0.0212 | -0.0922 | 88.533
14 | 1.8958 | 0.02279 | -0.0864 | 83.1856
14.5 | 1.9135 | 0.02446 | -0.081 | 78.2298
15 | 1.929 | 0.02655 | -0.076 | 72.6554
15.5 | 1.9408 | 0.02919 | -0.0714 | 66.4885
16 | 1.9479 | 0.03252 | -0.0674 | 59.8985
16.5 | 1.9495 | 0.03678 | -0.0641 | 53.0044
17 | 1.9453 | 0.0422 | -0.062 | 46.0972
17.5 | 1.9314 | 0.04937 | -0.0613 | 39.1209
18 | 1.9067 | 0.05879 | -0.0624 | 32.4324
18.5 | 1.8705 | 0.07083 | -0.0656 | 26.4083
19 | 1.8224 | 0.08551 | -0.0708 | 21.3121
19.5 | 1.7682 | 0.1018 | -0.0774 | 17.3694
20 | 1.7076 | 0.11984 | -0.0855 | 14.249

## 69. Re 4M Mach 0.25 (1)
BIGFOIL.COM POLAR EXPORT
EM J18 3010 26 51
EM J18 3010 26 51 |  |  |  | Cl Max: | 1.424 | at alpha= | 9 | deg
JavaFoil+Calcfoil stall+Eppler ext transition |  |  |  | L/D Max: | 89.621 | at alpha= | 6 | deg
Re: | 4000000 |  |  | Cd Min: | 0.00986 | at alpha= | -2.5 | deg
Mach: | 0.25 |  |  | Cl=0 at alpha= | -4.3833 | deg
|  |  |  | @ Cl=0.1, Cd= | 0.010068
|  |  |  | @ Cl=0.4, Cd= | 0.0099682
|  |  |  | @ Cl=0.6, Cd= | 0.010387
alpha (deg) | Cl | Cd | Cm | Cl/Cd
-13.5 | -0.154 | 0.09524 | -0.053 | -1.619
-13 | -0.202 | 0.09053 | -0.053 | -2.229
-12.5 | -0.241 | 0.08526 | -0.053 | -2.828
-12 | -0.275 | 0.07986 | -0.055 | -3.439
-11.5 | -0.302 | 0.07521 | -0.056 | -4.017
-11 | -0.323 | 0.07067 | -0.057 | -4.573
-10.5 | -0.338 | 0.06563 | -0.06 | -5.153
-10 | -0.348 | 0.05796 | -0.066 | -6.007
-9.5 | -0.356 | 0.04598 | -0.077 | -7.744
-9 | -0.362 | 0.0312 | -0.088 | -11.612
-8.5 | -0.378 | 0.014 | -0.102 | -26.992
-8 | -0.364 | 0.01244 | -0.106 | -29.278
-7.5 | -0.329 | 0.01187 | -0.107 | -27.683
-7 | -0.286 | 0.01149 | -0.107 | -24.942
-6.5 | -0.239 | 0.01125 | -0.107 | -21.221
-6 | -0.187 | 0.01096 | -0.108 | -17.047
-5.5 | -0.131 | 0.01082 | -0.108 | -12.154
-5 | -0.074 | 0.01069 | -0.108 | -6.891
-4.5 | -0.014 | 0.01055 | -0.108 | -1.341
-4 | 0.046 | 0.01026 | -0.109 | 4.528
-3.5 | 0.108 | 0.01004 | -0.109 | 10.718
-3 | 0.169 | 0.00994 | -0.109 | 17.009
-2.5 | 0.231 | 0.00986 | -0.11 | 23.405
-2 | 0.292 | 0.00987 | -0.11 | 29.593
-1.5 | 0.353 | 0.0099 | -0.11 | 35.711
-1 | 0.415 | 0.00999 | -0.11 | 41.481
-0.5 | 0.476 | 0.01009 | -0.11 | 47.121
0 | 0.537 | 0.01023 | -0.111 | 52.51
0.5 | 0.598 | 0.01038 | -0.111 | 57.589
1 | 0.659 | 0.01061 | -0.111 | 62.11
1.5 | 0.719 | 0.0108 | -0.111 | 66.591
2 | 0.78 | 0.01103 | -0.112 | 70.71
2.5 | 0.84 | 0.01127 | -0.112 | 74.538
3 | 0.9 | 0.01152 | -0.112 | 78.123
3.5 | 0.959 | 0.01179 | -0.112 | 81.335
4 | 1.018 | 0.01213 | -0.112 | 83.951
4.5 | 1.076 | 0.01249 | -0.112 | 86.159
5 | 1.133 | 0.01287 | -0.113 | 88.019
5.5 | 1.189 | 0.01334 | -0.113 | 89.107
6 | 1.241 | 0.01385 | -0.113 | 89.621
6.5 | 1.29 | 0.01443 | -0.113 | 89.356
7 | 1.331 | 0.01505 | -0.113 | 88.458
7.5 | 1.367 | 0.01582 | -0.113 | 86.389
8 | 1.395 | 0.01673 | -0.114 | 83.353
8.5 | 1.414 | 0.01784 | -0.114 | 79.305
9 | 1.424 | 0.01907 | -0.114 | 74.691
9.5 | 1.424 | 0.02034 | -0.114 | 69.983
10 | 1.401 | 0.01851 | -0.113 | 75.692
10.5 | 1.37 | 0.02237 | -0.113 | 61.226
11 | 1.323 | 0.02422 | -0.112 | 54.617
11.5 | 1.251 | 0.02702 | -0.11 | 46.29
12 | 1.159 | 0.03142 | -0.108 | 36.897
12.5 | 1.048 | 0.04015 | -0.103 | 26.107
13 | 0.929 | 0.0539 | -0.098 | 17.23
13.5 | 0.81 | 0.07127 | -0.09 | 11.361
14 | 0.697 | 0.08898 | -0.083 | 7.828

## 70. Re 4M Mach 0.25 (2)
BIGFOIL.COM POLAR EXPORT
EM J18 3010 26 51
EM J18 3010 26 51 |  |  |  | Cl Max: | 1.8811 | at alpha= | 14.5 | deg
XFOIL ncrit=9 |  |  |  | L/D Max: | 142.304 | at alpha= | 5.5 | deg
Re: | 4000000 |  |  | Cd Min: | 0.19555 | at alpha= | -16 | deg
Mach: | 0.25 |  |  | Cl=0 at alpha= | -4.1019 | deg
|  |  |  | @ Cl=0.1, Cd= | 0.0055336
|  |  |  | @ Cl=0.4, Cd= | 0.0053507
|  |  |  | @ Cl=0.6, Cd= | 0.0057009
alpha (deg) | Cl | Cd | Cm | Cl/Cd
-16 | -0.577 | 0.19555 | 0.0189 | -2.9507
-15.5 | -0.5601 | 0.18857 | 0.0153 | -2.9702
-15 | -0.5438 | 0.18048 | 0.0116 | -3.0131
-14.5 | -0.5287 | 0.1728 | 0.0081 | -3.0596
-14 | -0.5148 | 0.16506 | 0.0047 | -3.1189
-13.5 | -0.502 | 0.15719 | 0.0014 | -3.1936
-11.5 | -0.6907 | 0.07557 | -0.0376 | -9.1399
-11 | -0.7894 | 0.05016 | -0.0578 | -15.7376
-10.5 | -0.7742 | 0.02342 | -0.0989 | -33.0572
-10 | -0.721 | 0.01824 | -0.1038 | -39.5285
-9.5 | -0.665 | 0.01501 | -0.1056 | -44.3038
-9 | -0.6078 | 0.0128 | -0.1061 | -47.4844
-8.5 | -0.5477 | 0.01108 | -0.1065 | -49.4314
-8 | -0.4863 | 0.00982 | -0.1068 | -49.5214
-7.5 | -0.4247 | 0.00886 | -0.107 | -47.9345
-7 | -0.3622 | 0.00812 | -0.1074 | -44.6059
-6.5 | -0.299 | 0.00728 | -0.1079 | -41.0714
-6 | -0.2367 | 0.00685 | -0.1082 | -34.5547
-5.5 | -0.1743 | 0.00651 | -0.1085 | -26.7742
-5 | -0.1119 | 0.00621 | -0.1089 | -18.0193
-4.5 | -0.0496 | 0.00596 | -0.1094 | -8.3221
-4 | 0.0127 | 0.00575 | -0.11 | 2.2087
-3.5 | 0.0749 | 0.00559 | -0.1107 | 13.3989
-3 | 0.1372 | 0.00545 | -0.1114 | 25.1743
-2 | 0.2612 | 0.0053 | -0.1129 | 49.283
-1.5 | 0.3228 | 0.0053 | -0.1136 | 60.9057
-1 | 0.3842 | 0.00533 | -0.1142 | 72.0826
-0.5 | 0.4454 | 0.00541 | -0.1149 | 82.329
0 | 0.5065 | 0.00549 | -0.1155 | 92.2587
0.5 | 0.5673 | 0.00562 | -0.116 | 100.9431
1 | 0.6279 | 0.00577 | -0.1165 | 108.8215
1.5 | 0.6882 | 0.00595 | -0.1169 | 115.6639
2 | 0.7483 | 0.00616 | -0.1172 | 121.4773
2.5 | 0.8082 | 0.00639 | -0.1175 | 126.4789
3 | 0.8679 | 0.00663 | -0.1176 | 130.905
3.5 | 0.9275 | 0.00687 | -0.1178 | 135.0073
4 | 0.9867 | 0.00716 | -0.1178 | 137.8073
4.5 | 1.0456 | 0.00748 | -0.1177 | 139.7861
5 | 1.104 | 0.00782 | -0.1174 | 141.1765
5.5 | 1.1612 | 0.00816 | -0.1169 | 142.3039
6 | 1.2127 | 0.00853 | -0.115 | 142.1688
6.5 | 1.2698 | 0.00909 | -0.1144 | 139.692
7 | 1.3259 | 0.00975 | -0.1136 | 135.9897
7.5 | 1.3809 | 0.01052 | -0.1126 | 131.2643
8 | 1.4356 | 0.01127 | -0.1114 | 127.3824
8.5 | 1.4891 | 0.01213 | -0.11 | 122.7617
9 | 1.5419 | 0.01299 | -0.1084 | 118.699
9.5 | 1.5935 | 0.01393 | -0.1065 | 114.3934
10 | 1.6437 | 0.01494 | -0.1044 | 110.0201
10.5 | 1.6923 | 0.01601 | -0.102 | 105.7027
11 | 1.7372 | 0.0173 | -0.0989 | 100.4162
11.5 | 1.7812 | 0.0185 | -0.0958 | 96.2811
12 | 1.819 | 0.02001 | -0.0917 | 90.9045
12.5 | 1.8431 | 0.02191 | -0.0855 | 84.1214
13 | 1.86 | 0.02384 | -0.0786 | 78.0201
13.5 | 1.873 | 0.02642 | -0.0723 | 70.8933
14 | 1.8803 | 0.02981 | -0.0667 | 63.0761
14.5 | 1.8811 | 0.03427 | -0.0621 | 54.8906
15 | 1.8724 | 0.04036 | -0.0592 | 46.3925
15.5 | 1.8553 | 0.04832 | -0.0584 | 38.3961
16 | 1.8268 | 0.05876 | -0.0602 | 31.0892
16.5 | 1.7868 | 0.07185 | -0.0644 | 24.8685
17 | 1.7361 | 0.08723 | -0.0705 | 19.9026
17.5 | 1.6756 | 0.10466 | -0.0781 | 16.0099
18 | 1.6125 | 0.12317 | -0.0869 | 13.0917
18.5 | 1.5531 | 0.14196 | -0.097 | 10.9404
19 | 1.5001 | 0.1606 | -0.1082 | 9.3406
19.5 | 1.4555 | 0.179 | -0.1203 | 8.1313

## 71. Re 4M Mach 0.50 (1)
BIGFOIL.COM POLAR EXPORT
EM J18 3010 26 51
EM J18 3010 26 51 |  |  |  | Cl Max: | 1.402 | at alpha= | 7 | deg
JavaFoil+Calcfoil stall+Eppler ext transition |  |  |  | L/D Max: | 86.149 | at alpha= | 4.5 | deg
Re: | 4000000 |  |  | Cd Min: | 0.0103 | at alpha= | -2.5 | deg
Mach: | 0.5 |  |  | Cl=0 at alpha= | -4.3823 | deg
|  |  |  | @ Cl=0.1, Cd= | 0.010678
|  |  |  | @ Cl=0.4, Cd= | 0.010349
|  |  |  | @ Cl=0.6, Cd= | 0.01079
alpha (deg) | Cl | Cd | Cm | Cl/Cd
-20 | -0.853 | 0.16664 | -0.065 | -5.12
-19.5 | -0.825 | 0.16181 | -0.063 | -5.1
-19 | -0.798 | 0.15405 | -0.063 | -5.183
-18.5 | -0.772 | 0.15026 | -0.063 | -5.135
-18 | -0.745 | 0.14437 | -0.063 | -5.158
-17.5 | -0.719 | 0.14223 | -0.064 | -5.056
-17 | -0.691 | 0.13632 | -0.063 | -5.066
-16.5 | -0.662 | 0.1337 | -0.061 | -4.955
-16 | -0.635 | 0.12617 | -0.061 | -5.036
-15.5 | -0.609 | 0.12218 | -0.061 | -4.981
-15 | -0.582 | 0.12218 | -0.062 | -4.764
-14.5 | -0.554 | 0.11445 | -0.059 | -4.839
-14 | -0.526 | 0.11137 | -0.058 | -4.726
-13.5 | -0.499 | 0.10585 | -0.059 | -4.717
-13 | -0.472 | 0.1025 | -0.059 | -4.607
-12.5 | -0.445 | 0.09474 | -0.058 | -4.693
-12 | -0.418 | 0.08428 | -0.059 | -4.957
-11.5 | -0.391 | 0.07681 | -0.061 | -5.093
-11 | -0.362 | 0.08471 | -0.055 | -4.278
-10.5 | -0.336 | 0.07267 | -0.057 | -4.618
-10 | -0.31 | 0.06449 | -0.065 | -4.809
-9.5 | -0.281 | 0.06614 | -0.056 | -4.243
-9 | -0.255 | 0.05894 | -0.064 | -4.32
-8.5 | -0.226 | 0.05783 | -0.06 | -3.915
-8 | -0.2 | 0.05308 | -0.064 | -3.761
-7.5 | -0.173 | 0.04935 | -0.068 | -3.499
-7 | -0.163 | 0.02008 | -0.107 | -8.12
-6.5 | -0.139 | 0.01349 | -0.115 | -10.307
-6 | -0.182 | 0.01233 | -0.12 | -14.756
-5.5 | -0.138 | 0.01174 | -0.121 | -11.795
-5 | -0.08 | 0.01139 | -0.121 | -7.029
-4.5 | -0.016 | 0.01115 | -0.121 | -1.4
-4 | 0.052 | 0.01096 | -0.122 | 4.708
-3.5 | 0.12 | 0.01056 | -0.122 | 11.358
-3 | 0.189 | 0.01037 | -0.122 | 18.199
-2.5 | 0.258 | 0.0103 | -0.122 | 25.017
-2 | 0.326 | 0.0103 | -0.123 | 31.699
-1.5 | 0.395 | 0.01034 | -0.123 | 38.181
-1 | 0.463 | 0.01046 | -0.123 | 44.301
-0.5 | 0.531 | 0.0106 | -0.124 | 50.146
0 | 0.6 | 0.01079 | -0.124 | 55.628
0.5 | 0.668 | 0.01101 | -0.124 | 60.684
1 | 0.736 | 0.01126 | -0.124 | 65.343
1.5 | 0.803 | 0.01152 | -0.124 | 69.749
2 | 0.87 | 0.01181 | -0.125 | 73.727
2.5 | 0.937 | 0.01211 | -0.125 | 77.417
3 | 1.003 | 0.01249 | -0.125 | 80.345
3.5 | 1.069 | 0.01288 | -0.125 | 83.011
4 | 1.133 | 0.01335 | -0.126 | 84.879
4.5 | 1.196 | 0.01389 | -0.126 | 86.149
5 | 1.257 | 0.01459 | -0.126 | 86.139
5.5 | 1.313 | 0.01534 | -0.126 | 85.599
6 | 1.363 | 0.01627 | -0.126 | 83.781
6.5 | 1.398 | 0.01743 | -0.126 | 80.218
7 | 1.402 | 0.0192 | -0.127 | 73.025
7.5 | 1.343 | 0.0188 | -0.126 | 71.445
8 | 0.823 | 0.02394 | -0.125 | 34.393
8.5 | 0.845 | 0.02636 | -0.123 | 32.075
9 | 0.845 | 0.03293 | -0.118 | 25.674
9.5 | 0.823 | 0.04852 | -0.106 | 16.961
10 | 0.827 | 0.05966 | -0.098 | 13.869
10.5 | 0.827 | 0.07331 | -0.085 | 11.283
11 | 0.834 | 0.08965 | -0.064 | 9.303
11.5 | 0.86 | 0.09372 | -0.064 | 9.177
12 | 0.889 | 0.0997 | -0.068 | 8.915

## 72. Re 4M Mach 0.50 (2)
BIGFOIL.COM POLAR EXPORT
EM J18 3010 26 51
EM J18 3010 26 51 |  |  |  | Cl Max: | 1.828 | at alpha= | 8.5 | deg
XFOIL ncrit=9 |  |  |  | L/D Max: | 142.747 | at alpha= | 4.5 | deg
Re: | 4000000 |  |  | Cd Min: | 0.01445 | at alpha= | 8 | deg
Mach: | 0.5 |  |  | Cl=0 at alpha= | -99 | deg
|  |  |  | @ Cl=0.1, Cd= | 0.00585
|  |  |  | @ Cl=0.4, Cd= | 0.00585
|  |  |  | @ Cl=0.6, Cd= | 0.0059114
alpha (deg) | Cl | Cd | Cm | Cl/Cd
0 | 0.5732 | 0.00585 | -0.1281 | 97.9829
0.5 | 0.643 | 0.00601 | -0.1285 | 106.9884
1 | 0.7126 | 0.0062 | -0.1288 | 114.9355
1.5 | 0.7822 | 0.00642 | -0.129 | 121.838
2 | 0.8517 | 0.00668 | -0.129 | 127.5
2.5 | 0.9213 | 0.00695 | -0.1289 | 132.5612
3.5 | 1.0611 | 0.00756 | -0.1279 | 140.3571
4 | 1.1309 | 0.00796 | -0.127 | 142.0729
4.5 | 1.2005 | 0.00841 | -0.1258 | 142.7467
5 | 1.27 | 0.00892 | -0.1243 | 142.3767
5.5 | 1.3392 | 0.00946 | -0.1223 | 141.5645
6 | 1.4 | 0.00998 | -0.1182 | 140.2806
6.5 | 1.4683 | 0.01082 | -0.1153 | 135.7024
7 | 1.5346 | 0.01185 | -0.1117 | 129.5021
7.5 | 1.5991 | 0.01304 | -0.1073 | 122.6304
8 | 1.6604 | 0.01445 | -0.1019 | 114.9066
8.5 | 1.828 | 0.0137 | -0.0866 | 133.4307

## 73. Re 5M Mach 0.00 (1)
BIGFOIL.COM POLAR EXPORT
EM J18 3010 26 51
EM J18 3010 26 51 |  |  |  | Cl Max: | 1.456 | at alpha= | 10.5 | deg
JavaFoil+Calcfoil stall+Eppler ext transition |  |  |  | L/D Max: | 91.829 | at alpha= | 6.5 | deg
Re: | 5000000 |  |  | Cd Min: | 0.00978 | at alpha= | -2.5 | deg
Mach: | 0 |  |  | Cl=0 at alpha= | -4.3814 | deg
|  |  |  | @ Cl=0.1, Cd= | 0.0099261
|  |  |  | @ Cl=0.4, Cd= | 0.0098988
|  |  |  | @ Cl=0.6, Cd= | 0.01032
alpha (deg) | Cl | Cd | Cm | Cl/Cd
-15 | -0.39 | 0.10101 | -0.057 | -3.864
-14.5 | -0.401 | 0.09817 | -0.055 | -4.08
-14 | -0.411 | 0.09294 | -0.056 | -4.419
-13.5 | -0.419 | 0.08779 | -0.057 | -4.776
-13 | -0.427 | 0.08194 | -0.059 | -5.206
-12.5 | -0.433 | 0.07498 | -0.062 | -5.771
-12 | -0.436 | 0.06832 | -0.065 | -6.386
-11.5 | -0.439 | 0.06039 | -0.069 | -7.261
-11 | -0.44 | 0.05076 | -0.075 | -8.664
-10.5 | -0.444 | 0.03717 | -0.083 | -11.942
-10 | -0.458 | 0.01929 | -0.094 | -23.761
-9.5 | -0.453 | 0.01403 | -0.098 | -32.295
-9 | -0.442 | 0.01253 | -0.102 | -35.298
-8.5 | -0.41 | 0.01198 | -0.103 | -34.219
-8 | -0.373 | 0.01159 | -0.103 | -32.15
-7.5 | -0.331 | 0.01128 | -0.103 | -29.325
-7 | -0.285 | 0.01107 | -0.104 | -25.734
-6.5 | -0.235 | 0.01086 | -0.104 | -21.665
-6 | -0.183 | 0.01066 | -0.104 | -17.171
-5.5 | -0.128 | 0.01056 | -0.105 | -12.145
-5 | -0.072 | 0.01045 | -0.105 | -6.859
-4.5 | -0.014 | 0.0103 | -0.105 | -1.334
-4 | 0.045 | 0.01001 | -0.105 | 4.498
-3.5 | 0.104 | 0.00992 | -0.106 | 10.516
-3 | 0.164 | 0.00984 | -0.106 | 16.648
-2.5 | 0.223 | 0.00978 | -0.106 | 22.852
-2 | 0.283 | 0.0098 | -0.106 | 28.856
-1.5 | 0.342 | 0.00983 | -0.107 | 34.794
-1 | 0.401 | 0.0099 | -0.107 | 40.557
-0.5 | 0.461 | 0.00999 | -0.107 | 46.099
0 | 0.52 | 0.01012 | -0.107 | 51.411
0.5 | 0.579 | 0.01026 | -0.107 | 56.416
1 | 0.638 | 0.01043 | -0.108 | 61.152
1.5 | 0.697 | 0.0106 | -0.108 | 65.743
2 | 0.755 | 0.01077 | -0.108 | 70.15
2.5 | 0.814 | 0.01096 | -0.108 | 74.229
3 | 0.872 | 0.01119 | -0.108 | 77.912
3.5 | 0.929 | 0.01143 | -0.109 | 81.306
4 | 0.987 | 0.0117 | -0.109 | 84.314
4.5 | 1.043 | 0.01201 | -0.109 | 86.83
5 | 1.099 | 0.01234 | -0.109 | 89.064
5.5 | 1.153 | 0.01277 | -0.109 | 90.32
6 | 1.206 | 0.01318 | -0.109 | 91.454
6.5 | 1.255 | 0.01366 | -0.11 | 91.829
7 | 1.298 | 0.01416 | -0.11 | 91.693
7.5 | 1.338 | 0.01476 | -0.11 | 90.633
8 | 1.373 | 0.01549 | -0.11 | 88.634
8.5 | 1.402 | 0.01605 | -0.11 | 87.309
9 | 1.425 | 0.01698 | -0.11 | 83.902
9.5 | 1.442 | 0.01787 | -0.11 | 80.684
10 | 1.452 | 0.01882 | -0.11 | 77.162
10.5 | 1.456 | 0.01986 | -0.11 | 73.294
11 | 1.443 | 0.01791 | -0.11 | 80.55
11.5 | 1.422 | 0.02151 | -0.109 | 66.106
12 | 1.392 | 0.023 | -0.109 | 60.524
12.5 | 1.353 | 0.02486 | -0.108 | 54.432
13 | 1.306 | 0.02737 | -0.107 | 47.726
13.5 | 1.252 | 0.03096 | -0.105 | 40.425
14 | 1.19 | 0.03647 | -0.103 | 32.628
14.5 | 1.125 | 0.0442 | -0.1 | 25.447
15 | 1.057 | 0.05492 | -0.096 | 19.249
15.5 | 0.994 | 0.06661 | -0.093 | 14.92

## 74. Re 5M Mach 0.00 (2)
BIGFOIL.COM POLAR EXPORT
EM J18 3010 26 51
EM J18 3010 26 51 |  |  |  | Cl Max: | 1.9933 | at alpha= | 17 | deg
XFOIL ncrit=9 |  |  |  | L/D Max: | 145.273 | at alpha= | 6 | deg
Re: | 5000000 |  |  | Cd Min: | 0.1601 | at alpha= | -15.5 | deg
Mach: | 0 |  |  | Cl=0 at alpha= | -4.1263 | deg
|  |  |  | @ Cl=0.1, Cd= | 0.0053987
|  |  |  | @ Cl=0.4, Cd= | 0.0052792
|  |  |  | @ Cl=0.6, Cd= | 0.0056081
alpha (deg) | Cl | Cd | Cm | Cl/Cd
-15.5 | -0.625 | 0.1601 | 0.0088 | -3.9038
-15 | -0.6044 | 0.1558 | 0.0064 | -3.8793
-14 | -1.0977 | 0.02766 | -0.0841 | -39.6855
-13.5 | -1.0705 | 0.0219 | -0.0887 | -48.8813
-13 | -1.0312 | 0.01783 | -0.0909 | -57.8351
-12.5 | -0.9737 | 0.01576 | -0.0937 | -61.783
-12 | -0.9139 | 0.01424 | -0.0961 | -64.1784
-11.5 | -0.8528 | 0.01301 | -0.0983 | -65.5496
-11 | -0.7933 | 0.01196 | -0.0999 | -66.3294
-10.5 | -0.7369 | 0.0111 | -0.1006 | -66.3874
-10 | -0.6816 | 0.0103 | -0.1009 | -66.1748
-9.5 | -0.627 | 0.0096 | -0.1009 | -65.3125
-9 | -0.5703 | 0.00894 | -0.1013 | -63.7919
-8.5 | -0.5134 | 0.00835 | -0.1017 | -61.485
-8 | -0.456 | 0.00784 | -0.102 | -58.1633
-7.5 | -0.3977 | 0.00739 | -0.1025 | -53.816
-7 | -0.3395 | 0.00704 | -0.103 | -48.2244
-6.5 | -0.2806 | 0.00661 | -0.1036 | -42.4508
-6 | -0.222 | 0.00636 | -0.104 | -34.9057
-5.5 | -0.1628 | 0.0061 | -0.1046 | -26.6885
-5 | -0.1037 | 0.00588 | -0.1052 | -17.6361
-4.5 | -0.0444 | 0.00572 | -0.1058 | -7.7622
-4 | 0.015 | 0.00557 | -0.1065 | 2.693
-3.5 | 0.0745 | 0.00545 | -0.1072 | 13.6697
-3 | 0.1341 | 0.00533 | -0.108 | 25.1595
-2 | 0.2531 | 0.00521 | -0.1095 | 48.5797
-1.5 | 0.3123 | 0.00521 | -0.1102 | 59.9424
-1 | 0.3713 | 0.00525 | -0.1109 | 70.7238
-0.5 | 0.4302 | 0.00531 | -0.1115 | 81.0169
0 | 0.489 | 0.00539 | -0.1121 | 90.7236
0.5 | 0.5475 | 0.0055 | -0.1126 | 99.5455
1 | 0.6058 | 0.00562 | -0.1132 | 107.7936
1.5 | 0.6639 | 0.00578 | -0.1136 | 114.8616
2 | 0.7218 | 0.00594 | -0.114 | 121.5152
3 | 0.8367 | 0.00634 | -0.1147 | 131.9716
3.5 | 0.8936 | 0.00658 | -0.115 | 135.8055
4 | 0.9504 | 0.00682 | -0.1152 | 139.3548
4.5 | 1.0068 | 0.00709 | -0.1153 | 142.0028
5 | 1.0625 | 0.00742 | -0.1154 | 143.1941
5.5 | 1.1179 | 0.00774 | -0.1154 | 144.4315
6 | 1.1709 | 0.00806 | -0.1149 | 145.273
6.5 | 1.2212 | 0.00844 | -0.1137 | 144.6919
7 | 1.2747 | 0.009 | -0.1134 | 141.6333
7.5 | 1.3275 | 0.0096 | -0.113 | 138.2812
8 | 1.3795 | 0.01025 | -0.1125 | 134.5854
8.5 | 1.4311 | 0.01088 | -0.1119 | 131.5349
9 | 1.4819 | 0.01157 | -0.1112 | 128.0812
9.5 | 1.5319 | 0.01226 | -0.1104 | 124.9511
10 | 1.5811 | 0.01299 | -0.1095 | 121.7167
10.5 | 1.6292 | 0.01377 | -0.1084 | 118.3152
11 | 1.6759 | 0.01462 | -0.1071 | 114.6306
11.5 | 1.7217 | 0.01545 | -0.1057 | 111.4369
12 | 1.7654 | 0.01641 | -0.104 | 107.5807
12.5 | 1.8084 | 0.0173 | -0.1022 | 104.5318
13 | 1.848 | 0.01836 | -0.0999 | 100.6536
13.5 | 1.8834 | 0.01963 | -0.097 | 95.945
14 | 1.9167 | 0.02081 | -0.0938 | 92.1048
14.5 | 1.9406 | 0.02206 | -0.089 | 87.9692
15 | 1.9574 | 0.02361 | -0.0834 | 82.9055
15.5 | 1.9723 | 0.02556 | -0.0783 | 77.1635
16 | 1.984 | 0.028 | -0.0737 | 70.8571
16.5 | 1.9912 | 0.03109 | -0.0694 | 64.0463
17 | 1.9933 | 0.03503 | -0.0659 | 56.9027
17.5 | 1.9864 | 0.04041 | -0.0632 | 49.1561
18 | 1.9742 | 0.047 | -0.062 | 42.0043
18.5 | 1.9613 | 0.05443 | -0.0622 | 36.0334
19 | 1.9383 | 0.06395 | -0.064 | 30.3096
19.5 | 1.9032 | 0.07594 | -0.0674 | 25.0619
20 | 1.8557 | 0.09055 | -0.0727 | 20.4936

## 75. Re 5M Mach 0.10 (1)
BIGFOIL.COM POLAR EXPORT
EM J18 3010 26 51
EM J18 3010 26 51 |  |  |  | Cl Max: | 1.449 | at alpha= | 10 | deg
JavaFoil+Calcfoil stall+Eppler ext transition |  |  |  | L/D Max: | 91.785 | at alpha= | 6.5 | deg
Re: | 5000000 |  |  | Cd Min: | 0.0098 | at alpha= | -2 | deg
Mach: | 0.1 |  |  | Cl=0 at alpha= | -4.3814 | deg
|  |  |  | @ Cl=0.1, Cd= | 0.0099492
|  |  |  | @ Cl=0.4, Cd= | 0.0099064
|  |  |  | @ Cl=0.6, Cd= | 0.010328
alpha (deg) | Cl | Cd | Cm | Cl/Cd
-15 | -0.357 | 0.10258 | -0.056 | -3.48
-14.5 | -0.37 | 0.09916 | -0.055 | -3.733
-14 | -0.383 | 0.09411 | -0.055 | -4.071
-13.5 | -0.395 | 0.08894 | -0.056 | -4.437
-13 | -0.404 | 0.0839 | -0.057 | -4.818
-12.5 | -0.413 | 0.07704 | -0.06 | -5.361
-12 | -0.419 | 0.07082 | -0.063 | -5.916
-11.5 | -0.423 | 0.06366 | -0.067 | -6.641
-11 | -0.425 | 0.05532 | -0.072 | -7.679
-10.5 | -0.429 | 0.0423 | -0.08 | -10.145
-10 | -0.446 | 0.02214 | -0.092 | -20.13
-9.5 | -0.444 | 0.01508 | -0.098 | -29.469
-9 | -0.439 | 0.01267 | -0.103 | -34.688
-8.5 | -0.408 | 0.01205 | -0.103 | -33.883
-8 | -0.372 | 0.01164 | -0.104 | -31.949
-7.5 | -0.331 | 0.01133 | -0.104 | -29.192
-7 | -0.285 | 0.01112 | -0.104 | -25.66
-6.5 | -0.236 | 0.01087 | -0.104 | -21.712
-6 | -0.184 | 0.01066 | -0.105 | -17.227
-5.5 | -0.129 | 0.01056 | -0.105 | -12.193
-5 | -0.072 | 0.01048 | -0.105 | -6.864
-4.5 | -0.014 | 0.01036 | -0.106 | -1.332
-4 | 0.045 | 0.01005 | -0.106 | 4.504
-3.5 | 0.105 | 0.00994 | -0.106 | 10.54
-3 | 0.165 | 0.00984 | -0.106 | 16.734
-2.5 | 0.225 | 0.00981 | -0.107 | 22.887
-2 | 0.284 | 0.0098 | -0.107 | 29.003
-1.5 | 0.344 | 0.00984 | -0.107 | 34.934
-1 | 0.403 | 0.00991 | -0.107 | 40.719
-0.5 | 0.463 | 0.01 | -0.108 | 46.294
0 | 0.523 | 0.01012 | -0.108 | 51.671
0.5 | 0.582 | 0.01027 | -0.108 | 56.685
1 | 0.641 | 0.01046 | -0.108 | 61.303
1.5 | 0.7 | 0.01061 | -0.108 | 66.006
2 | 0.759 | 0.0108 | -0.109 | 70.31
2.5 | 0.818 | 0.01099 | -0.109 | 74.373
3 | 0.876 | 0.0112 | -0.109 | 78.198
3.5 | 0.934 | 0.01145 | -0.109 | 81.592
4 | 0.991 | 0.01175 | -0.109 | 84.372
4.5 | 1.048 | 0.01206 | -0.109 | 86.947
5 | 1.104 | 0.01241 | -0.11 | 88.946
5.5 | 1.159 | 0.01281 | -0.11 | 90.426
6 | 1.211 | 0.01325 | -0.11 | 91.422
6.5 | 1.26 | 0.01373 | -0.11 | 91.785
7 | 1.304 | 0.01428 | -0.11 | 91.292
7.5 | 1.343 | 0.0149 | -0.11 | 90.093
8 | 1.376 | 0.01566 | -0.111 | 87.872
8.5 | 1.405 | 0.0163 | -0.111 | 86.182
9 | 1.426 | 0.01717 | -0.111 | 83.087
9.5 | 1.441 | 0.0181 | -0.111 | 79.614
10 | 1.449 | 0.01912 | -0.111 | 75.758
10.5 | 1.449 | 0.0202 | -0.111 | 71.733
11 | 1.431 | 0.01827 | -0.11 | 78.301
11.5 | 1.405 | 0.022 | -0.11 | 63.841
12 | 1.369 | 0.02359 | -0.109 | 58.044
12.5 | 1.324 | 0.02569 | -0.108 | 51.534
13 | 1.269 | 0.0287 | -0.107 | 44.223
13.5 | 1.204 | 0.03363 | -0.104 | 35.815
14 | 1.132 | 0.04138 | -0.101 | 27.367
14.5 | 1.066 | 0.04927 | -0.098 | 21.628
15 | 0.993 | 0.0617 | -0.094 | 16.096

## 76. Re 5M Mach 0.10 (2)
BIGFOIL.COM POLAR EXPORT
EM J18 3010 26 51
EM J18 3010 26 51 |  |  |  | Cl Max: | 1.9758 | at alpha= | 16.5 | deg
XFOIL ncrit=9 |  |  |  | L/D Max: | 145.327 | at alpha= | 6 | deg
Re: | 5000000 |  |  | Cd Min: | 0.1387 | at alpha= | -15.5 | deg
Mach: | 0.1 |  |  | Cl=0 at alpha= | -4.1227 | deg
|  |  |  | @ Cl=0.1, Cd= | 0.0054092
|  |  |  | @ Cl=0.4, Cd= | 0.005287
|  |  |  | @ Cl=0.6, Cd= | 0.0056281
alpha (deg) | Cl | Cd | Cm | Cl/Cd
-15.5 | -0.7061 | 0.1387 | -0.0006 | -5.0908
-15 | -0.8284 | 0.10361 | -0.0192 | -7.9954
-13.5 | -1.0593 | 0.02771 | -0.0856 | -38.2281
-13 | -1.0236 | 0.02451 | -0.0875 | -41.7625
-12.5 | -0.983 | 0.01769 | -0.0939 | -55.5681
-12 | -0.9238 | 0.01538 | -0.0969 | -60.065
-11.5 | -0.8622 | 0.01383 | -0.0993 | -62.3427
-11 | -0.8021 | 0.01258 | -0.1009 | -63.7599
-10.5 | -0.7451 | 0.0116 | -0.1016 | -64.2328
-10 | -0.6892 | 0.0107 | -0.1018 | -64.4112
-9.5 | -0.6339 | 0.0099 | -0.1018 | -64.0303
-9 | -0.5765 | 0.00917 | -0.1021 | -62.868
-8.5 | -0.5188 | 0.00851 | -0.1025 | -60.9636
-8 | -0.4607 | 0.00796 | -0.1028 | -57.8769
-7.5 | -0.4018 | 0.00748 | -0.1033 | -53.7166
-7 | -0.3429 | 0.0071 | -0.1037 | -48.2958
-6.5 | -0.2834 | 0.00666 | -0.1042 | -42.5526
-6 | -0.2242 | 0.00638 | -0.1047 | -35.1411
-5.5 | -0.1646 | 0.00613 | -0.1052 | -26.8515
-5 | -0.1049 | 0.00591 | -0.1058 | -17.7496
-4.5 | -0.0452 | 0.00573 | -0.1064 | -7.8883
-4 | 0.0147 | 0.00558 | -0.1071 | 2.6344
-3.5 | 0.0746 | 0.00546 | -0.1078 | 13.663
-3 | 0.1346 | 0.00534 | -0.1086 | 25.206
-2.5 | 0.1945 | 0.00527 | -0.1093 | 36.907
-2 | 0.2543 | 0.00522 | -0.1101 | 48.7165
-1.5 | 0.314 | 0.00522 | -0.1108 | 60.1533
-1 | 0.3734 | 0.00526 | -0.1114 | 70.9886
-0.5 | 0.4326 | 0.00532 | -0.112 | 81.3158
0 | 0.4917 | 0.00541 | -0.1126 | 90.8872
0.5 | 0.5506 | 0.00551 | -0.1132 | 99.9274
1.5 | 0.6677 | 0.00579 | -0.1142 | 115.3195
2 | 0.7259 | 0.00596 | -0.1146 | 121.7953
2.5 | 0.7839 | 0.00616 | -0.1149 | 127.2565
3 | 0.8417 | 0.00636 | -0.1152 | 132.3428
3.5 | 0.899 | 0.0066 | -0.1154 | 136.2121
4 | 0.9561 | 0.00685 | -0.1156 | 139.5766
4.5 | 1.013 | 0.00712 | -0.1158 | 142.2753
5 | 1.0692 | 0.00746 | -0.1158 | 143.3244
5.5 | 1.1249 | 0.00779 | -0.1157 | 144.4031
6 | 1.1786 | 0.00811 | -0.1152 | 145.3268
6.5 | 1.2291 | 0.00851 | -0.114 | 144.4301
7 | 1.2831 | 0.00906 | -0.1136 | 141.6225
7.5 | 1.3362 | 0.0097 | -0.1131 | 137.7526
8 | 1.3888 | 0.01034 | -0.1125 | 134.3133
8.5 | 1.4408 | 0.011 | -0.1118 | 130.9818
9 | 1.4918 | 0.01172 | -0.111 | 127.2867
9.5 | 1.5422 | 0.01245 | -0.11 | 123.8715
10 | 1.5917 | 0.01321 | -0.109 | 120.4921
10.5 | 1.6402 | 0.01401 | -0.1077 | 117.0735
11 | 1.6875 | 0.01486 | -0.1063 | 113.5599
11.5 | 1.7328 | 0.01581 | -0.1046 | 109.6015
12 | 1.7773 | 0.01672 | -0.1028 | 106.2978
12.5 | 1.8194 | 0.01773 | -0.1006 | 102.617
13 | 1.8573 | 0.01897 | -0.0978 | 97.9072
13.5 | 1.8927 | 0.0202 | -0.0947 | 93.698
14 | 1.9225 | 0.02144 | -0.0906 | 89.6688
14.5 | 1.9405 | 0.02291 | -0.0847 | 84.701
15 | 1.956 | 0.0248 | -0.0792 | 78.871
15.5 | 1.9679 | 0.02719 | -0.0741 | 72.3759
16 | 1.9752 | 0.03027 | -0.0694 | 65.2527
16.5 | 1.9758 | 0.03434 | -0.0655 | 57.5364
17 | 1.9684 | 0.03977 | -0.0625 | 49.4946
17.5 | 1.9627 | 0.04567 | -0.0612 | 42.9757
18 | 1.9497 | 0.05313 | -0.0612 | 36.6968
18.5 | 1.9274 | 0.06253 | -0.0629 | 30.8236
19 | 1.8919 | 0.0746 | -0.0663 | 25.3606
19.5 | 1.8423 | 0.08958 | -0.0718 | 20.566
20 | 1.7805 | 0.10716 | -0.0791 | 16.6153

## 77. Re 5M Mach 0.25 (1)
BIGFOIL.COM POLAR EXPORT
EM J18 3010 26 51
EM J18 3010 26 51 |  |  |  | Cl Max: | 1.424 | at alpha= | 9 | deg
JavaFoil+Calcfoil stall+Eppler ext transition |  |  |  | L/D Max: | 90.946 | at alpha= | 6 | deg
Re: | 5000000 |  |  | Cd Min: | 0.00989 | at alpha= | -2.5 | deg
Mach: | 0.25 |  |  | Cl=0 at alpha= | -4.3833 | deg
|  |  |  | @ Cl=0.1, Cd= | 0.010059
|  |  |  | @ Cl=0.4, Cd= | 0.0099855
|  |  |  | @ Cl=0.6, Cd= | 0.010397
alpha (deg) | Cl | Cd | Cm | Cl/Cd
-13.5 | -0.154 | 0.09331 | -0.055 | -1.655
-13 | -0.202 | 0.0882 | -0.055 | -2.293
-12.5 | -0.242 | 0.08291 | -0.056 | -2.916
-12 | -0.275 | 0.07794 | -0.058 | -3.532
-11.5 | -0.303 | 0.07308 | -0.059 | -4.147
-11 | -0.325 | 0.06832 | -0.06 | -4.751
-10.5 | -0.34 | 0.06252 | -0.064 | -5.443
-10 | -0.355 | 0.05066 | -0.074 | -7.002
-9.5 | -0.371 | 0.03287 | -0.087 | -11.291
-9 | -0.381 | 0.02 | -0.096 | -19.048
-8.5 | -0.384 | 0.01253 | -0.104 | -30.674
-8 | -0.364 | 0.01216 | -0.106 | -29.964
-7.5 | -0.329 | 0.0117 | -0.107 | -28.089
-7 | -0.286 | 0.01134 | -0.107 | -25.269
-6.5 | -0.239 | 0.01112 | -0.107 | -21.479
-6 | -0.187 | 0.01085 | -0.108 | -17.221
-5.5 | -0.131 | 0.01072 | -0.108 | -12.27
-5 | -0.074 | 0.01061 | -0.108 | -6.947
-4.5 | -0.014 | 0.01048 | -0.108 | -1.35
-4 | 0.046 | 0.01019 | -0.109 | 4.558
-3.5 | 0.108 | 0.01004 | -0.109 | 10.725
-3 | 0.169 | 0.00995 | -0.109 | 16.999
-2.5 | 0.231 | 0.00989 | -0.11 | 23.322
-2 | 0.292 | 0.0099 | -0.11 | 29.5
-1.5 | 0.353 | 0.00994 | -0.11 | 35.548
-1 | 0.415 | 0.01 | -0.11 | 41.434
-0.5 | 0.476 | 0.01011 | -0.11 | 47.039
0 | 0.537 | 0.01024 | -0.111 | 52.424
0.5 | 0.598 | 0.01039 | -0.111 | 57.579
1 | 0.659 | 0.01059 | -0.111 | 62.18
1.5 | 0.719 | 0.01075 | -0.111 | 66.903
2 | 0.78 | 0.01096 | -0.112 | 71.126
2.5 | 0.84 | 0.01117 | -0.112 | 75.172
3 | 0.9 | 0.0114 | -0.112 | 78.927
3.5 | 0.959 | 0.01167 | -0.112 | 82.206
4 | 1.018 | 0.01198 | -0.112 | 84.952
4.5 | 1.076 | 0.01233 | -0.112 | 87.28
5 | 1.133 | 0.0127 | -0.113 | 89.233
5.5 | 1.189 | 0.01316 | -0.113 | 90.3
6 | 1.241 | 0.01365 | -0.113 | 90.946
6.5 | 1.29 | 0.01421 | -0.113 | 90.776
7 | 1.331 | 0.01482 | -0.113 | 89.85
7.5 | 1.367 | 0.01559 | -0.113 | 87.657
8 | 1.395 | 0.01647 | -0.114 | 84.675
8.5 | 1.414 | 0.01726 | -0.114 | 81.938
9 | 1.424 | 0.01842 | -0.114 | 77.341
9.5 | 1.424 | 0.01958 | -0.114 | 72.715
10 | 1.404 | 0.01783 | -0.113 | 78.743
10.5 | 1.373 | 0.02155 | -0.113 | 63.707
11 | 1.327 | 0.02321 | -0.112 | 57.192
11.5 | 1.257 | 0.02561 | -0.111 | 49.086
12 | 1.169 | 0.02926 | -0.109 | 39.935
12.5 | 1.061 | 0.03612 | -0.105 | 29.376
13 | 0.942 | 0.04765 | -0.1 | 19.776
13.5 | 0.821 | 0.0639 | -0.094 | 12.846
14 | 0.704 | 0.08193 | -0.086 | 8.592

## 78. Re 5M Mach 0.25 (2)
BIGFOIL.COM POLAR EXPORT
EM J18 3010 26 51
EM J18 3010 26 51 |  |  |  | Cl Max: | 1.914 | at alpha= | 14.5 | deg
XFOIL ncrit=9 |  |  |  | L/D Max: | 144.801 | at alpha= | 5.5 | deg
Re: | 5000000 |  |  | Cd Min: | 0.20017 | at alpha= | -16.5 | deg
Mach: | 0.25 |  |  | Cl=0 at alpha= | -4.1018 | deg
|  |  |  | @ Cl=0.1, Cd= | 0.0054759
|  |  |  | @ Cl=0.4, Cd= | 0.0053303
|  |  |  | @ Cl=0.6, Cd= | 0.0056537
alpha (deg) | Cl | Cd | Cm | Cl/Cd
-16.5 | -0.5979 | 0.20017 | 0.0224 | -2.987
-16 | -0.5804 | 0.19364 | 0.0187 | -2.9973
-15.5 | -0.5634 | 0.18704 | 0.0152 | -3.0122
-15 | -0.547 | 0.18009 | 0.0117 | -3.0374
-14.5 | -0.5315 | 0.17286 | 0.0083 | -3.0747
-14 | -0.5171 | 0.16538 | 0.0049 | -3.1267
-13 | -0.5479 | 0.13238 | -0.0066 | -4.1388
-12.5 | -0.6687 | 0.09656 | -0.0246 | -6.9252
-12 | -0.7646 | 0.0714 | -0.0419 | -10.7087
-11.5 | -0.8373 | 0.05091 | -0.0582 | -16.4467
-11 | -0.8341 | 0.02407 | -0.0986 | -34.6531
-10.5 | -0.7854 | 0.01785 | -0.1044 | -44
-10 | -0.7298 | 0.01505 | -0.1055 | -48.4917
-9.5 | -0.6723 | 0.01298 | -0.1058 | -51.7951
-9 | -0.6121 | 0.01132 | -0.1062 | -54.0724
-8.5 | -0.5504 | 0.00997 | -0.1066 | -55.2056
-8 | -0.4883 | 0.00895 | -0.1068 | -54.5587
-7.5 | -0.4255 | 0.00814 | -0.1071 | -52.2727
-7 | -0.3627 | 0.00751 | -0.1074 | -48.2956
-6.5 | -0.3001 | 0.00705 | -0.1077 | -42.5674
-6 | -0.237 | 0.00656 | -0.1082 | -36.128
-5.5 | -0.1746 | 0.0063 | -0.1085 | -27.7143
-5 | -0.1121 | 0.00604 | -0.109 | -18.5596
-4.5 | -0.0497 | 0.00584 | -0.1095 | -8.5103
-4 | 0.0127 | 0.00568 | -0.1101 | 2.2359
-3.5 | 0.075 | 0.00552 | -0.1108 | 13.587
-3 | 0.1373 | 0.00541 | -0.1115 | 25.3789
-2.5 | 0.1994 | 0.00533 | -0.1122 | 37.4109
-2 | 0.2614 | 0.00527 | -0.113 | 49.6015
-1.5 | 0.3231 | 0.00527 | -0.1137 | 61.3093
-1 | 0.3845 | 0.00531 | -0.1144 | 72.4105
-0.5 | 0.4457 | 0.00539 | -0.115 | 82.6902
0 | 0.5068 | 0.00547 | -0.1156 | 92.6508
0.5 | 0.5677 | 0.00559 | -0.1161 | 101.5564
1 | 0.6285 | 0.00571 | -0.1166 | 110.0701
1.5 | 0.6888 | 0.00589 | -0.117 | 116.944
2 | 0.7491 | 0.00607 | -0.1174 | 123.4102
2.5 | 0.8092 | 0.00628 | -0.1177 | 128.8535
3 | 0.8691 | 0.00649 | -0.1179 | 133.9137
3.5 | 0.9289 | 0.00673 | -0.118 | 138.0238
4 | 0.9882 | 0.00701 | -0.1181 | 140.97
4.5 | 1.0473 | 0.00732 | -0.118 | 143.0738
5 | 1.1062 | 0.00764 | -0.1179 | 144.7906
5.5 | 1.1642 | 0.00804 | -0.1175 | 144.801
6 | 1.2206 | 0.00843 | -0.1168 | 144.7924
6.5 | 1.2733 | 0.00882 | -0.1151 | 144.3651
7 | 1.3293 | 0.0095 | -0.1143 | 139.9263
7.5 | 1.3853 | 0.01015 | -0.1134 | 136.4828
8 | 1.4399 | 0.01094 | -0.1122 | 131.6179
8.5 | 1.4944 | 0.01169 | -0.1109 | 127.8358
9 | 1.5475 | 0.01254 | -0.1093 | 123.4051
9.5 | 1.5998 | 0.01344 | -0.1076 | 119.0327
10 | 1.6509 | 0.01439 | -0.1055 | 114.7255
10.5 | 1.7008 | 0.01536 | -0.1033 | 110.7292
11 | 1.7485 | 0.01645 | -0.1006 | 106.2918
11.5 | 1.7932 | 0.01767 | -0.0975 | 101.4827
12 | 1.8325 | 0.01915 | -0.0936 | 95.6919
12.5 | 1.8681 | 0.02061 | -0.0891 | 90.6405
13 | 1.8888 | 0.02231 | -0.0823 | 84.6616
13.5 | 1.9032 | 0.02454 | -0.0755 | 77.555
14 | 1.9127 | 0.02748 | -0.0693 | 69.6033
14.5 | 1.914 | 0.03154 | -0.0638 | 60.6848
15 | 1.9037 | 0.03733 | -0.0597 | 50.9965
15.5 | 1.8821 | 0.04533 | -0.058 | 41.52
16 | 1.8578 | 0.05485 | -0.0589 | 33.8706
16.5 | 1.8215 | 0.067 | -0.0623 | 27.1866
17 | 1.7748 | 0.08149 | -0.0677 | 21.7794
17.5 | 1.7138 | 0.09874 | -0.075 | 17.3567
18 | 1.6487 | 0.11728 | -0.0836 | 14.0578
18.5 | 1.5841 | 0.13652 | -0.0937 | 11.6034
19 | 1.5321 | 0.1545 | -0.104 | 9.9165
19.5 | 1.4885 | 0.17207 | -0.1152 | 8.6505

## 79. Re 5M Mach 0.50 (1)
BIGFOIL.COM POLAR EXPORT
EM J18 3010 26 51
EM J18 3010 26 51 |  |  |  | Cl Max: | 1.402 | at alpha= | 7 | deg
JavaFoil+Calcfoil stall+Eppler ext transition |  |  |  | L/D Max: | 87.634 | at alpha= | 5 | deg
Re: | 5000000 |  |  | Cd Min: | 0.01028 | at alpha= | -2 | deg
Mach: | 0.5 |  |  | Cl=0 at alpha= | -4.3823 | deg
|  |  |  | @ Cl=0.1, Cd= | 0.010617
|  |  |  | @ Cl=0.4, Cd= | 0.010358
|  |  |  | @ Cl=0.6, Cd= | 0.01077
alpha (deg) | Cl | Cd | Cm | Cl/Cd
-20 | -0.854 | 0.16337 | -0.066 | -5.23
-19.5 | -0.826 | 0.15663 | -0.064 | -5.271
-19 | -0.799 | 0.152 | -0.064 | -5.255
-18.5 | -0.772 | 0.1456 | -0.063 | -5.301
-18 | -0.745 | 0.14128 | -0.063 | -5.273
-17.5 | -0.719 | 0.13837 | -0.065 | -5.199
-17 | -0.691 | 0.13445 | -0.064 | -5.143
-16.5 | -0.663 | 0.12952 | -0.061 | -5.118
-16 | -0.636 | 0.12487 | -0.061 | -5.09
-15.5 | -0.609 | 0.12096 | -0.061 | -5.033
-15 | -0.582 | 0.12063 | -0.062 | -4.826
-14.5 | -0.554 | 0.11267 | -0.061 | -4.92
-14 | -0.527 | 0.10369 | -0.06 | -5.082
-13.5 | -0.5 | 0.09477 | -0.06 | -5.274
-13 | -0.473 | 0.08837 | -0.061 | -5.351
-12.5 | -0.445 | 0.09238 | -0.058 | -4.816
-12 | -0.418 | 0.08296 | -0.061 | -5.044
-11.5 | -0.394 | 0.07377 | -0.067 | -5.334
-11 | -0.363 | 0.07882 | -0.057 | -4.602
-10.5 | -0.336 | 0.07115 | -0.06 | -4.726
-10 | -0.313 | 0.06066 | -0.073 | -5.158
-9.5 | -0.281 | 0.06487 | -0.058 | -4.332
-9 | -0.256 | 0.05639 | -0.07 | -4.545
-8.5 | -0.227 | 0.0564 | -0.064 | -4.028
-8 | -0.201 | 0.04985 | -0.072 | -4.041
-7.5 | -0.179 | 0.03948 | -0.087 | -4.525
-7 | -0.169 | 0.01493 | -0.113 | -11.348
-6.5 | -0.143 | 0.01279 | -0.119 | -11.154
-6 | -0.182 | 0.01213 | -0.12 | -14.992
-5.5 | -0.138 | 0.01158 | -0.121 | -11.957
-5 | -0.08 | 0.01126 | -0.121 | -7.11
-4.5 | -0.016 | 0.01108 | -0.121 | -1.409
-4 | 0.052 | 0.01085 | -0.122 | 4.757
-3.5 | 0.12 | 0.01052 | -0.122 | 11.402
-3 | 0.189 | 0.01035 | -0.122 | 18.245
-2.5 | 0.258 | 0.01029 | -0.122 | 25.05
-2 | 0.326 | 0.01028 | -0.123 | 31.746
-1.5 | 0.395 | 0.01035 | -0.123 | 38.165
-1 | 0.463 | 0.01046 | -0.123 | 44.28
-0.5 | 0.531 | 0.0106 | -0.124 | 50.118
0 | 0.6 | 0.01077 | -0.124 | 55.73
0.5 | 0.668 | 0.01098 | -0.124 | 60.835
1 | 0.736 | 0.01121 | -0.124 | 65.648
1.5 | 0.803 | 0.01144 | -0.124 | 70.244
2 | 0.87 | 0.01169 | -0.125 | 74.487
2.5 | 0.937 | 0.01197 | -0.125 | 78.281
3 | 1.003 | 0.01234 | -0.125 | 81.318
3.5 | 1.069 | 0.0127 | -0.125 | 84.166
4 | 1.133 | 0.01314 | -0.126 | 86.249
4.5 | 1.196 | 0.01365 | -0.126 | 87.628
5 | 1.257 | 0.01434 | -0.126 | 87.634
5.5 | 1.313 | 0.01506 | -0.126 | 87.202
6 | 1.363 | 0.01591 | -0.126 | 85.676
6.5 | 1.398 | 0.01704 | -0.126 | 82.049
7 | 1.402 | 0.01863 | -0.127 | 75.292
7.5 | 1.351 | 0.02138 | -0.127 | 63.181
8 | 0.825 | 0.02332 | -0.125 | 35.391
8.5 | 0.85 | 0.02514 | -0.124 | 33.796
9 | 0.858 | 0.02983 | -0.12 | 28.779
9.5 | 0.854 | 0.03855 | -0.113 | 22.157
10 | 0.866 | 0.04542 | -0.109 | 19.062
10.5 | 0.888 | 0.04855 | -0.108 | 18.287
11 | 0.837 | 0.08733 | -0.069 | 9.584
11.5 | 0.861 | 0.09133 | -0.065 | 9.422
12 | 0.892 | 0.09637 | -0.072 | 9.254

## 80. Re 5M Mach 0.50 (2)
BIGFOIL.COM POLAR EXPORT
EM J18 3010 26 51
EM J18 3010 26 51 |  |  |  | Cl Max: | 1.7284 | at alpha= | 8.5 | deg
XFOIL ncrit=9 |  |  |  | L/D Max: | 147.525 | at alpha= | 4.5 | deg
Re: | 5000000 |  |  | Cd Min: | 0.0718 | at alpha= | 11.5 | deg
Mach: | 0.5 |  |  | Cl=0 at alpha= | -99 | deg
|  |  |  | @ Cl=0.1, Cd= | 0.00577
|  |  |  | @ Cl=0.4, Cd= | 0.00577
|  |  |  | @ Cl=0.6, Cd= | 0.0058256
alpha (deg) | Cl | Cd | Cm | Cl/Cd
0 | 0.5741 | 0.00577 | -0.1283 | 99.4974
0.5 | 0.644 | 0.00592 | -0.1287 | 108.7838
1 | 0.7138 | 0.00609 | -0.1291 | 117.2085
1.5 | 0.7835 | 0.0063 | -0.1293 | 124.3651
2 | 0.8533 | 0.00653 | -0.1293 | 130.6738
2.5 | 0.9232 | 0.00678 | -0.1292 | 136.1652
3 | 0.9933 | 0.00706 | -0.1289 | 140.6941
3.5 | 1.0635 | 0.00737 | -0.1283 | 144.3012
4 | 1.1333 | 0.00777 | -0.1275 | 145.8559
4.5 | 1.2038 | 0.00816 | -0.1264 | 147.5245
5 | 1.2738 | 0.00866 | -0.1249 | 147.0901
5.5 | 1.3433 | 0.00925 | -0.123 | 145.2216
6 | 1.4125 | 0.00983 | -0.1206 | 143.6928
6.5 | 1.4747 | 0.01045 | -0.1163 | 141.1196
7 | 1.5417 | 0.01145 | -0.1128 | 134.6463
7.5 | 1.6078 | 0.01255 | -0.1085 | 128.1116
8 | 1.6717 | 0.01384 | -0.1033 | 120.7876
8.5 | 1.7284 | 0.01568 | -0.096 | 110.2296
9 | 1.726 | 0.02011 | -0.0811 | 85.8279
9.5 | 1.7067 | 0.02533 | -0.0687 | 67.3786
10 | 1.6737 | 0.03318 | -0.0615 | 50.443
10.5 | 1.6339 | 0.04391 | -0.0607 | 37.2102
11 | 1.5887 | 0.05728 | -0.0651 | 27.7357
11.5 | 1.5421 | 0.0718 | -0.0714 | 21.4777

## 81. Re 6M Mach 0.00 (1)
BIGFOIL.COM POLAR EXPORT
EM J18 3010 26 51
EM J18 3010 26 51 |  |  |  | Cl Max: | 1.456 | at alpha= | 10.5 | deg
JavaFoil+Calcfoil stall+Eppler ext transition |  |  |  | L/D Max: | 92.88 | at alpha= | 6.5 | deg
Re: | 6000000 |  |  | Cd Min: | 0.0098 | at alpha= | -2.5 | deg
Mach: | 0 |  |  | Cl=0 at alpha= | -4.3814 | deg
|  |  |  | @ Cl=0.1, Cd= | 0.0099175
|  |  |  | @ Cl=0.4, Cd= | 0.0099188
|  |  |  | @ Cl=0.6, Cd= | 0.010323
alpha (deg) | Cl | Cd | Cm | Cl/Cd
-15 | -0.391 | 0.09884 | -0.058 | -3.958
-14.5 | -0.401 | 0.09616 | -0.057 | -4.174
-14 | -0.412 | 0.09084 | -0.058 | -4.531
-13.5 | -0.42 | 0.08555 | -0.059 | -4.915
-13 | -0.428 | 0.07949 | -0.061 | -5.386
-12.5 | -0.435 | 0.07169 | -0.065 | -6.07
-12 | -0.44 | 0.06406 | -0.069 | -6.867
-11.5 | -0.444 | 0.05444 | -0.074 | -8.16
-11 | -0.448 | 0.04317 | -0.08 | -10.388
-10.5 | -0.456 | 0.02903 | -0.088 | -15.705
-10 | -0.466 | 0.01659 | -0.096 | -28.069
-9.5 | -0.458 | 0.01245 | -0.1 | -36.804
-9 | -0.442 | 0.01225 | -0.102 | -36.105
-8.5 | -0.41 | 0.01179 | -0.103 | -34.781
-8 | -0.373 | 0.01145 | -0.103 | -32.54
-7.5 | -0.331 | 0.01116 | -0.103 | -29.645
-7 | -0.285 | 0.01097 | -0.104 | -25.976
-6.5 | -0.235 | 0.01078 | -0.104 | -21.842
-6 | -0.183 | 0.01058 | -0.104 | -17.299
-5.5 | -0.128 | 0.0105 | -0.105 | -12.217
-5 | -0.072 | 0.01041 | -0.105 | -6.88
-4.5 | -0.014 | 0.01028 | -0.105 | -1.337
-4 | 0.045 | 0.01002 | -0.105 | 4.497
-3.5 | 0.104 | 0.00991 | -0.106 | 10.523
-3 | 0.164 | 0.00986 | -0.106 | 16.612
-2.5 | 0.223 | 0.0098 | -0.106 | 22.795
-2 | 0.283 | 0.00982 | -0.106 | 28.81
-1.5 | 0.342 | 0.00985 | -0.107 | 34.73
-1 | 0.401 | 0.00992 | -0.107 | 40.46
-0.5 | 0.461 | 0.01002 | -0.107 | 45.951
0 | 0.52 | 0.01012 | -0.107 | 51.38
0.5 | 0.579 | 0.01027 | -0.107 | 56.378
1 | 0.638 | 0.01042 | -0.108 | 61.252
1.5 | 0.697 | 0.01056 | -0.108 | 65.961
2 | 0.755 | 0.01073 | -0.108 | 70.377
2.5 | 0.814 | 0.01088 | -0.108 | 74.752
3 | 0.872 | 0.01112 | -0.108 | 78.354
3.5 | 0.929 | 0.01133 | -0.109 | 82.039
4 | 0.987 | 0.0116 | -0.109 | 85.038
4.5 | 1.043 | 0.0119 | -0.109 | 87.673
5 | 1.099 | 0.01222 | -0.109 | 89.919
5.5 | 1.153 | 0.01264 | -0.109 | 91.262
6 | 1.206 | 0.01305 | -0.109 | 92.412
6.5 | 1.255 | 0.01351 | -0.11 | 92.88
7 | 1.298 | 0.014 | -0.11 | 92.751
7.5 | 1.338 | 0.01462 | -0.11 | 91.482
8 | 1.373 | 0.01527 | -0.11 | 89.863
8.5 | 1.402 | 0.01598 | -0.11 | 87.702
9 | 1.425 | 0.01652 | -0.11 | 86.236
9.5 | 1.442 | 0.01741 | -0.11 | 82.823
10 | 1.452 | 0.0183 | -0.11 | 79.341
10.5 | 1.456 | 0.01926 | -0.11 | 75.572
11 | 1.445 | 0.01737 | -0.11 | 83.198
11.5 | 1.424 | 0.02086 | -0.11 | 68.272
12 | 1.395 | 0.02224 | -0.109 | 62.734
12.5 | 1.357 | 0.02392 | -0.108 | 56.761
13 | 1.312 | 0.02611 | -0.107 | 50.254
13.5 | 1.259 | 0.02926 | -0.106 | 43.018
14 | 1.199 | 0.03389 | -0.104 | 35.377
14.5 | 1.134 | 0.0406 | -0.101 | 27.941
15 | 1.067 | 0.05028 | -0.098 | 21.222
15.5 | 1.003 | 0.06118 | -0.095 | 16.392

## 82. Re 6M Mach 0.00 (2)
BIGFOIL.COM POLAR EXPORT
EM J18 3010 26 51
EM J18 3010 26 51 |  |  |  | Cl Max: | 2.0161 | at alpha= | 17.5 | deg
XFOIL ncrit=9 |  |  |  | L/D Max: | 148.303 | at alpha= | 6.5 | deg
Re: | 6000000 |  |  | Cd Min: | 0.07948 | at alpha= | 20 | deg
Mach: | 0 |  |  | Cl=0 at alpha= | -4.1271 | deg
|  |  |  | @ Cl=0.1, Cd= | 0.0053716
|  |  |  | @ Cl=0.4, Cd= | 0.005269
|  |  |  | @ Cl=0.6, Cd= | 0.0055794
alpha (deg) | Cl | Cd | Cm | Cl/Cd
-15 | -1.2022 | 0.02752 | -0.0846 | -43.6846
-14.5 | -1.1626 | 0.02471 | -0.0873 | -47.0498
-14 | -1.1181 | 0.02273 | -0.0887 | -49.1905
-13.5 | -1.074 | 0.02102 | -0.0892 | -51.0942
-13 | -1.0226 | 0.01943 | -0.0906 | -52.63
-12.5 | -0.9689 | 0.01557 | -0.0948 | -62.2286
-12 | -0.9098 | 0.01361 | -0.0974 | -66.8479
-11.5 | -0.8509 | 0.01227 | -0.0993 | -69.348
-11 | -0.7956 | 0.01124 | -0.0999 | -70.7829
-10.5 | -0.7404 | 0.0104 | -0.1002 | -71.1923
-9.5 | -0.6291 | 0.00902 | -0.1007 | -69.745
-9 | -0.5724 | 0.00844 | -0.101 | -67.8199
-8.5 | -0.5149 | 0.00792 | -0.1015 | -65.0126
-8 | -0.4567 | 0.00747 | -0.102 | -61.1379
-7.5 | -0.3984 | 0.00707 | -0.1025 | -56.3508
-7 | -0.3399 | 0.00675 | -0.103 | -50.3556
-6.5 | -0.2811 | 0.00644 | -0.1035 | -43.6491
-6 | -0.2221 | 0.00617 | -0.1041 | -35.9968
-5.5 | -0.163 | 0.00598 | -0.1046 | -27.2575
-5 | -0.1037 | 0.00578 | -0.1053 | -17.9412
-4.5 | -0.0443 | 0.00564 | -0.1059 | -7.8546
-4 | 0.0151 | 0.00552 | -0.1066 | 2.7355
-3.5 | 0.0746 | 0.00541 | -0.1073 | 13.7893
-3 | 0.1342 | 0.00532 | -0.1081 | 25.2256
-2.5 | 0.1937 | 0.00525 | -0.1088 | 36.8952
-2 | 0.2532 | 0.00521 | -0.1096 | 48.5988
-1.5 | 0.3125 | 0.0052 | -0.1103 | 60.0962
-1 | 0.3715 | 0.00524 | -0.1109 | 70.8969
-0.5 | 0.4304 | 0.0053 | -0.1116 | 81.2075
0 | 0.4892 | 0.00538 | -0.1121 | 90.9294
0.5 | 0.5477 | 0.00549 | -0.1127 | 99.7632
1 | 0.6062 | 0.00559 | -0.1132 | 108.4436
1.5 | 0.6643 | 0.00574 | -0.1137 | 115.7317
2 | 0.7223 | 0.00589 | -0.1142 | 122.6316
2.5 | 0.7799 | 0.00608 | -0.1145 | 128.273
3 | 0.8374 | 0.00626 | -0.1149 | 133.77
3.5 | 0.8945 | 0.00648 | -0.1151 | 138.0401
4 | 0.9514 | 0.00671 | -0.1154 | 141.7884
4.5 | 1.0077 | 0.00701 | -0.1155 | 143.7518
5 | 1.0639 | 0.00728 | -0.1156 | 146.1401
5.5 | 1.1193 | 0.00763 | -0.1157 | 146.6972
6 | 1.1741 | 0.00799 | -0.1156 | 146.9462
6.5 | 1.2235 | 0.00825 | -0.1142 | 148.303
7 | 1.277 | 0.00882 | -0.1139 | 144.7846
7.5 | 1.3301 | 0.00938 | -0.1135 | 141.8017
8 | 1.3826 | 0.00997 | -0.1131 | 138.676
8.5 | 1.434 | 0.01063 | -0.1125 | 134.9012
9 | 1.4851 | 0.01129 | -0.1118 | 131.5412
9.5 | 1.5355 | 0.01195 | -0.1111 | 128.4937
10 | 1.5851 | 0.01265 | -0.1102 | 125.3043
10.5 | 1.6337 | 0.01337 | -0.1092 | 122.1915
11 | 1.6814 | 0.01413 | -0.108 | 118.995
11.5 | 1.7272 | 0.015 | -0.1066 | 115.1467
12 | 1.7726 | 0.0158 | -0.1052 | 112.1899
12.5 | 1.8158 | 0.01671 | -0.1034 | 108.6655
13 | 1.8558 | 0.0178 | -0.1012 | 104.2584
13.5 | 1.8944 | 0.01884 | -0.0987 | 100.552
14 | 1.9303 | 0.01992 | -0.0959 | 96.9026
14.5 | 1.9595 | 0.02112 | -0.092 | 92.7794
15 | 1.9766 | 0.02255 | -0.0862 | 87.6541
15.5 | 1.9906 | 0.0244 | -0.0806 | 81.582
16 | 2.0019 | 0.02672 | -0.0755 | 74.9214
16.5 | 2.0081 | 0.02974 | -0.0708 | 67.5219
17 | 2.0127 | 0.0333 | -0.067 | 60.4414
17.5 | 2.0161 | 0.03735 | -0.0642 | 53.9786
18 | 2.0139 | 0.04246 | -0.0624 | 47.4305
18.5 | 2.0055 | 0.04882 | -0.0616 | 41.0795
19 | 1.9885 | 0.05691 | -0.0622 | 34.9411
19.5 | 1.9628 | 0.06697 | -0.0644 | 29.3086
20 | 1.9245 | 0.07948 | -0.0681 | 24.2136

## 83. Re 6M Mach 0.10 (1)
BIGFOIL.COM POLAR EXPORT
EM J18 3010 26 51
EM J18 3010 26 51 |  |  |  | Cl Max: | 1.449 | at alpha= | 10 | deg
JavaFoil+Calcfoil stall+Eppler ext transition |  |  |  | L/D Max: | 92.812 | at alpha= | 6.5 | deg
Re: | 6000000 |  |  | Cd Min: | 0.00983 | at alpha= | -2.5 | deg
Mach: | 0.1 |  |  | Cl=0 at alpha= | -4.3814 | deg
|  |  |  | @ Cl=0.1, Cd= | 0.00995
|  |  |  | @ Cl=0.4, Cd= | 0.009917
|  |  |  | @ Cl=0.6, Cd= | 0.010319
alpha (deg) | Cl | Cd | Cm | Cl/Cd
-15 | -0.358 | 0.10059 | -0.057 | -3.556
-14.5 | -0.371 | 0.09613 | -0.057 | -3.864
-14 | -0.384 | 0.09212 | -0.057 | -4.168
-13.5 | -0.396 | 0.08698 | -0.058 | -4.548
-13 | -0.405 | 0.0817 | -0.059 | -4.962
-12.5 | -0.415 | 0.0743 | -0.063 | -5.584
-12 | -0.422 | 0.06737 | -0.066 | -6.257
-11.5 | -0.427 | 0.0588 | -0.071 | -7.264
-11 | -0.432 | 0.04869 | -0.077 | -8.865
-10.5 | -0.44 | 0.03361 | -0.085 | -13.104
-10 | -0.454 | 0.01844 | -0.095 | -24.628
-9.5 | -0.45 | 0.01363 | -0.099 | -33.016
-9 | -0.439 | 0.01237 | -0.103 | -35.532
-8.5 | -0.408 | 0.01185 | -0.103 | -34.446
-8 | -0.372 | 0.01151 | -0.104 | -32.333
-7.5 | -0.331 | 0.01121 | -0.104 | -29.512
-7 | -0.285 | 0.01101 | -0.104 | -25.904
-6.5 | -0.236 | 0.01082 | -0.104 | -21.81
-6 | -0.184 | 0.01062 | -0.105 | -17.299
-5.5 | -0.129 | 0.01054 | -0.105 | -12.22
-5 | -0.072 | 0.01045 | -0.105 | -6.886
-4.5 | -0.014 | 0.01035 | -0.106 | -1.334
-4 | 0.045 | 0.01006 | -0.106 | 4.499
-3.5 | 0.105 | 0.00994 | -0.106 | 10.551
-3 | 0.165 | 0.00987 | -0.106 | 16.682
-2.5 | 0.225 | 0.00983 | -0.107 | 22.831
-2 | 0.284 | 0.00983 | -0.107 | 28.934
-1.5 | 0.344 | 0.00986 | -0.107 | 34.873
-1 | 0.403 | 0.00992 | -0.107 | 40.675
-0.5 | 0.463 | 0.01003 | -0.108 | 46.165
0 | 0.523 | 0.01014 | -0.108 | 51.545
0.5 | 0.582 | 0.01027 | -0.108 | 56.647
1 | 0.641 | 0.01043 | -0.108 | 61.454
1.5 | 0.7 | 0.01059 | -0.108 | 66.12
2 | 0.759 | 0.01075 | -0.109 | 70.614
2.5 | 0.818 | 0.01092 | -0.109 | 74.841
3 | 0.876 | 0.01114 | -0.109 | 78.65
3.5 | 0.934 | 0.01136 | -0.109 | 82.231
4 | 0.991 | 0.01164 | -0.109 | 85.147
4.5 | 1.048 | 0.01194 | -0.109 | 87.8
5 | 1.104 | 0.01229 | -0.11 | 89.841
5.5 | 1.159 | 0.01268 | -0.11 | 91.402
6 | 1.211 | 0.01309 | -0.11 | 92.494
6.5 | 1.26 | 0.01358 | -0.11 | 92.812
7 | 1.304 | 0.01412 | -0.11 | 92.356
7.5 | 1.343 | 0.01475 | -0.11 | 91.003
8 | 1.376 | 0.01538 | -0.111 | 89.499
8.5 | 1.405 | 0.01622 | -0.111 | 86.618
9 | 1.426 | 0.0167 | -0.111 | 85.412
9.5 | 1.441 | 0.01763 | -0.111 | 81.736
10 | 1.449 | 0.01854 | -0.111 | 78.134
10.5 | 1.449 | 0.01957 | -0.111 | 74.032
11 | 1.433 | 0.01771 | -0.11 | 80.92
11.5 | 1.407 | 0.02134 | -0.11 | 65.958
12 | 1.373 | 0.02277 | -0.109 | 60.273
12.5 | 1.329 | 0.02465 | -0.108 | 53.898
13 | 1.276 | 0.02725 | -0.107 | 46.81
13.5 | 1.213 | 0.03143 | -0.105 | 38.588
14 | 1.142 | 0.03807 | -0.102 | 30.004
14.5 | 1.075 | 0.0451 | -0.1 | 23.847
15 | 1.003 | 0.05654 | -0.096 | 17.734

## 84. Re 6M Mach 0.10 (2)
BIGFOIL.COM POLAR EXPORT
EM J18 3010 26 51
EM J18 3010 26 51 |  |  |  | Cl Max: | 2.0037 | at alpha= | 17 | deg
XFOIL ncrit=9 |  |  |  | L/D Max: | 148.373 | at alpha= | 6.5 | deg
Re: | 6000000 |  |  | Cd Min: | 0.15565 | at alpha= | -15.5 | deg
Mach: | 0.1 |  |  | Cl=0 at alpha= | -4.1229 | deg
|  |  |  | @ Cl=0.1, Cd= | 0.0053821
|  |  |  | @ Cl=0.4, Cd= | 0.0052768
|  |  |  | @ Cl=0.6, Cd= | 0.0055835
alpha (deg) | Cl | Cd | Cm | Cl/Cd
-15.5 | -0.6421 | 0.15565 | 0.007 | -4.1253
-15 | -0.6183 | 0.1522 | 0.005 | -4.0624
-14.5 | -1.1645 | 0.02794 | -0.0861 | -41.6786
-14 | -1.1246 | 0.02487 | -0.089 | -45.2191
-13.5 | -1.0817 | 0.02255 | -0.0902 | -47.969
-13 | -1.0334 | 0.0206 | -0.0914 | -50.165
-12.5 | -0.9751 | 0.019 | -0.0938 | -51.3211
-12 | -0.9191 | 0.01512 | -0.098 | -60.787
-11.5 | -0.8604 | 0.0131 | -0.1002 | -65.6794
-11 | -0.8045 | 0.0118 | -0.1009 | -68.178
-10.5 | -0.7488 | 0.01082 | -0.1012 | -69.2052
-10 | -0.6935 | 0.01 | -0.1012 | -69.35
-9.5 | -0.636 | 0.00926 | -0.1016 | -68.6825
-9 | -0.5785 | 0.00863 | -0.1019 | -67.0336
-8.5 | -0.5203 | 0.00806 | -0.1023 | -64.5533
-8 | -0.4614 | 0.00757 | -0.1028 | -60.9511
-7.5 | -0.4024 | 0.00714 | -0.1032 | -56.3585
-7 | -0.3433 | 0.00679 | -0.1037 | -50.5596
-6.5 | -0.284 | 0.00652 | -0.1041 | -43.5583
-6 | -0.2243 | 0.0062 | -0.1047 | -36.1774
-5.5 | -0.1648 | 0.00601 | -0.1052 | -27.421
-5 | -0.1049 | 0.0058 | -0.1059 | -18.0862
-4.5 | -0.0451 | 0.00566 | -0.1065 | -7.9682
-4 | 0.0147 | 0.00554 | -0.1072 | 2.6534
-3.5 | 0.0747 | 0.00542 | -0.1079 | 13.7823
-3 | 0.1347 | 0.00533 | -0.1086 | 25.272
-2.5 | 0.1946 | 0.00526 | -0.1094 | 36.9962
-2 | 0.2545 | 0.00522 | -0.1101 | 48.7548
-1.5 | 0.3142 | 0.00521 | -0.1108 | 60.3071
-1 | 0.3735 | 0.00525 | -0.1115 | 71.1429
-0.5 | 0.4328 | 0.00531 | -0.1121 | 81.5066
0 | 0.4919 | 0.00539 | -0.1127 | 91.2616
0.5 | 0.5508 | 0.0055 | -0.1132 | 100.1455
1 | 0.6097 | 0.0056 | -0.1138 | 108.875
1.5 | 0.6681 | 0.00576 | -0.1142 | 115.9896
2 | 0.7265 | 0.00591 | -0.1147 | 122.9272
2.5 | 0.7845 | 0.0061 | -0.115 | 128.6066
3 | 0.8424 | 0.00628 | -0.1154 | 134.1401
3.5 | 0.8999 | 0.0065 | -0.1156 | 138.4462
4 | 0.9572 | 0.00673 | -0.1158 | 142.2288
4.5 | 1.0139 | 0.00703 | -0.1159 | 144.2248
5 | 1.0705 | 0.00732 | -0.116 | 146.2432
5.5 | 1.1264 | 0.00767 | -0.116 | 146.8579
6 | 1.1816 | 0.00805 | -0.1159 | 146.7826
6.5 | 1.2315 | 0.0083 | -0.1145 | 148.3735
7 | 1.2853 | 0.00889 | -0.1141 | 144.5782
7.5 | 1.339 | 0.00945 | -0.1137 | 141.6931
8 | 1.3918 | 0.01008 | -0.1131 | 138.0754
8.5 | 1.4437 | 0.01076 | -0.1124 | 134.1729
9 | 1.4954 | 0.01141 | -0.1116 | 131.0605
9.5 | 1.5463 | 0.01209 | -0.1108 | 127.8991
10 | 1.5961 | 0.01283 | -0.1097 | 124.4037
10.5 | 1.6449 | 0.01362 | -0.1085 | 120.7709
11 | 1.6929 | 0.01439 | -0.1072 | 117.6442
11.5 | 1.7391 | 0.01528 | -0.1056 | 113.8154
12 | 1.7846 | 0.01613 | -0.104 | 110.6386
12.5 | 1.8269 | 0.01717 | -0.1018 | 106.4007
13 | 1.8669 | 0.01827 | -0.0993 | 102.1839
13.5 | 1.9052 | 0.01934 | -0.0966 | 98.5109
14 | 1.9386 | 0.02056 | -0.0931 | 94.2899
14.5 | 1.9601 | 0.02193 | -0.0876 | 89.3798
15 | 1.9741 | 0.02371 | -0.0815 | 83.2602
15.5 | 1.985 | 0.02604 | -0.0759 | 76.2289
16 | 1.9922 | 0.02897 | -0.0709 | 68.7677
16.5 | 2.0002 | 0.03221 | -0.067 | 62.0987
17 | 2.0037 | 0.03625 | -0.0638 | 55.2745
17.5 | 2.0023 | 0.04129 | -0.0616 | 48.4936
18 | 1.9933 | 0.04771 | -0.0606 | 41.7795
18.5 | 1.9767 | 0.05579 | -0.0611 | 35.4311
19 | 1.9496 | 0.06608 | -0.0633 | 29.5036
19.5 | 1.9096 | 0.07891 | -0.0673 | 24.1997
20 | 1.8567 | 0.0944 | -0.0731 | 19.6684

## 85. Re 6M Mach 0.25 (1)
BIGFOIL.COM POLAR EXPORT
EM J18 3010 26 51
EM J18 3010 26 51 |  |  |  | Cl Max: | 1.424 | at alpha= | 9 | deg
JavaFoil+Calcfoil stall+Eppler ext transition |  |  |  | L/D Max: | 92.183 | at alpha= | 6 | deg
Re: | 6000000 |  |  | Cd Min: | 0.0099 | at alpha= | -2.5 | deg
Mach: | 0.25 |  |  | Cl=0 at alpha= | -4.3833 | deg
|  |  |  | @ Cl=0.1, Cd= | 0.010048
|  |  |  | @ Cl=0.4, Cd= | 0.010013
|  |  |  | @ Cl=0.6, Cd= | 0.010386
alpha (deg) | Cl | Cd | Cm | Cl/Cd
-13.5 | -0.155 | 0.09254 | -0.056 | -1.671
-13 | -0.202 | 0.08704 | -0.056 | -2.326
-12.5 | -0.242 | 0.08154 | -0.058 | -2.97
-12 | -0.276 | 0.07653 | -0.059 | -3.605
-11.5 | -0.304 | 0.0712 | -0.061 | -4.27
-11 | -0.326 | 0.0659 | -0.064 | -4.948
-10.5 | -0.343 | 0.05906 | -0.068 | -5.806
-10 | -0.365 | 0.04044 | -0.083 | -9.026
-9.5 | -0.383 | 0.02471 | -0.093 | -15.5
-9 | -0.389 | 0.01646 | -0.099 | -23.637
-8.5 | -0.392 | 0.01257 | -0.106 | -31.234
-8 | -0.364 | 0.01196 | -0.106 | -30.455
-7.5 | -0.329 | 0.01157 | -0.107 | -28.409
-7 | -0.286 | 0.01127 | -0.107 | -25.422
-6.5 | -0.239 | 0.01102 | -0.107 | -21.672
-6 | -0.187 | 0.0108 | -0.108 | -17.292
-5.5 | -0.131 | 0.01069 | -0.108 | -12.305
-5 | -0.074 | 0.01057 | -0.108 | -6.974
-4.5 | -0.014 | 0.01046 | -0.108 | -1.354
-4 | 0.046 | 0.01017 | -0.109 | 4.569
-3.5 | 0.108 | 0.01003 | -0.109 | 10.734
-3 | 0.169 | 0.00996 | -0.109 | 16.974
-2.5 | 0.231 | 0.0099 | -0.11 | 23.304
-2 | 0.292 | 0.00991 | -0.11 | 29.477
-1.5 | 0.353 | 0.00996 | -0.11 | 35.483
-1 | 0.415 | 0.01003 | -0.11 | 41.343
-0.5 | 0.476 | 0.01013 | -0.11 | 46.937
0 | 0.537 | 0.01024 | -0.111 | 52.429
0.5 | 0.598 | 0.01038 | -0.111 | 57.585
1 | 0.659 | 0.01056 | -0.111 | 62.364
1.5 | 0.719 | 0.01072 | -0.111 | 67.095
2 | 0.78 | 0.0109 | -0.112 | 71.561
2.5 | 0.84 | 0.01109 | -0.112 | 75.724
3 | 0.9 | 0.01133 | -0.112 | 79.407
3.5 | 0.959 | 0.01157 | -0.112 | 82.881
4 | 1.018 | 0.01187 | -0.112 | 85.74
4.5 | 1.076 | 0.01221 | -0.112 | 88.177
5 | 1.133 | 0.01257 | -0.113 | 90.133
5.5 | 1.189 | 0.01301 | -0.113 | 91.39
6 | 1.241 | 0.01347 | -0.113 | 92.183
6.5 | 1.29 | 0.01401 | -0.113 | 92.064
7 | 1.331 | 0.01463 | -0.113 | 90.981
7.5 | 1.367 | 0.01533 | -0.113 | 89.142
8 | 1.395 | 0.01624 | -0.114 | 85.876
8.5 | 1.414 | 0.01709 | -0.114 | 82.75
9 | 1.424 | 0.01794 | -0.114 | 79.413
9.5 | 1.424 | 0.01902 | -0.114 | 74.849
10 | 1.412 | 0.02022 | -0.114 | 69.814
10.5 | 1.375 | 0.02089 | -0.113 | 65.815
11 | 1.33 | 0.02245 | -0.112 | 59.236
11.5 | 1.262 | 0.02457 | -0.111 | 51.335
12 | 1.175 | 0.02771 | -0.11 | 42.408
12.5 | 1.07 | 0.03346 | -0.107 | 31.983
13 | 0.953 | 0.04338 | -0.102 | 21.955
13.5 | 0.83 | 0.05827 | -0.096 | 14.244
14 | 0.71 | 0.07617 | -0.089 | 9.325

## 86. Re 6M Mach 0.25 (2)
BIGFOIL.COM POLAR EXPORT
EM J18 3010 26 51
EM J18 3010 26 51 |  |  |  | Cl Max: | 1.935 | at alpha= | 14.5 | deg
XFOIL ncrit=9 |  |  |  | L/D Max: | 147.458 | at alpha= | 6 | deg
Re: | 6000000 |  |  | Cd Min: | 0.16288 | at alpha= | 19.5 | deg
Mach: | 0.25 |  |  | Cl=0 at alpha= | -4.1027 | deg
|  |  |  | @ Cl=0.1, Cd= | 0.005452
|  |  |  | @ Cl=0.4, Cd= | 0.00532
|  |  |  | @ Cl=0.6, Cd= | 0.0056232
alpha (deg) | Cl | Cd | Cm | Cl/Cd
-13.5 | -0.6328 | 0.12194 | -0.0111 | -5.1894
-13 | -0.6891 | 0.10146 | -0.0222 | -6.7918
-12.5 | -0.7383 | 0.08419 | -0.0331 | -8.7695
-12 | -0.7699 | 0.07061 | -0.0425 | -10.9036
-11 | -0.8309 | 0.02463 | -0.098 | -33.7353
-10.5 | -0.7919 | 0.01619 | -0.1049 | -48.9129
-10 | -0.7362 | 0.01332 | -0.1058 | -55.2703
-9.5 | -0.6758 | 0.01161 | -0.1061 | -58.2084
-9 | -0.6142 | 0.01031 | -0.1064 | -59.5732
-8 | -0.489 | 0.00838 | -0.1069 | -58.3532
-7.5 | -0.4259 | 0.00769 | -0.1072 | -55.3836
-7 | -0.3629 | 0.00714 | -0.1075 | -50.8263
-6.5 | -0.3001 | 0.00675 | -0.1078 | -44.4593
-6 | -0.2371 | 0.00638 | -0.1082 | -37.163
-5.5 | -0.1745 | 0.00612 | -0.1086 | -28.5131
-5 | -0.112 | 0.00592 | -0.1091 | -18.9189
-4.5 | -0.0495 | 0.00574 | -0.1096 | -8.6237
-4 | 0.0128 | 0.00561 | -0.1102 | 2.2816
-3.5 | 0.0751 | 0.0055 | -0.1109 | 13.6545
-3 | 0.1374 | 0.00538 | -0.1116 | 25.539
-2.5 | 0.1996 | 0.0053 | -0.1123 | 37.6604
-2 | 0.2616 | 0.00525 | -0.1131 | 49.8286
-1.5 | 0.3233 | 0.00525 | -0.1138 | 61.581
-1 | 0.3847 | 0.00531 | -0.1144 | 72.4482
-0.5 | 0.4461 | 0.00535 | -0.1151 | 83.3832
0 | 0.5071 | 0.00545 | -0.1156 | 93.0459
0.5 | 0.568 | 0.00556 | -0.1162 | 102.1583
1 | 0.6288 | 0.00568 | -0.1167 | 110.7042
1.5 | 0.6893 | 0.00584 | -0.1171 | 118.0308
2 | 0.7497 | 0.00601 | -0.1175 | 124.7421
2.5 | 0.8099 | 0.00621 | -0.1178 | 130.4187
3 | 0.8701 | 0.00638 | -0.1181 | 136.3793
3.5 | 0.9299 | 0.00662 | -0.1182 | 140.4683
4 | 0.9893 | 0.0069 | -0.1183 | 143.3768
4.5 | 1.0486 | 0.00718 | -0.1182 | 146.0446
5 | 1.1074 | 0.00753 | -0.1181 | 147.0651
5.5 | 1.1658 | 0.00792 | -0.1178 | 147.197
6 | 1.2239 | 0.0083 | -0.1174 | 147.4578
6.5 | 1.2756 | 0.00866 | -0.1156 | 147.2979
7 | 1.3325 | 0.00924 | -0.1149 | 144.21
7.5 | 1.3881 | 0.00995 | -0.1139 | 139.5075
8 | 1.4438 | 0.01061 | -0.1129 | 136.0792
8.5 | 1.498 | 0.01141 | -0.1115 | 131.2883
9 | 1.5521 | 0.01218 | -0.1101 | 127.4302
9.5 | 1.6051 | 0.013 | -0.1084 | 123.4692
10 | 1.657 | 0.01389 | -0.1065 | 119.2945
10.5 | 1.7069 | 0.0149 | -0.1042 | 114.557
11 | 1.7563 | 0.01587 | -0.1018 | 110.6679
11.5 | 1.8014 | 0.01711 | -0.0987 | 105.2835
12 | 1.8449 | 0.01832 | -0.0953 | 100.7041
12.5 | 1.8834 | 0.01972 | -0.0912 | 95.5071
13 | 1.91 | 0.02134 | -0.0853 | 89.5033
13.5 | 1.9229 | 0.02342 | -0.0777 | 82.105
14 | 1.9288 | 0.02644 | -0.0707 | 72.9501
14.5 | 1.935 | 0.02994 | -0.0651 | 64.6293
15 | 1.9335 | 0.03467 | -0.0606 | 55.7687
15.5 | 1.9248 | 0.04084 | -0.0579 | 47.1303
16 | 1.9058 | 0.04907 | -0.0573 | 38.8384
16.5 | 1.8758 | 0.0597 | -0.0592 | 31.4204
17 | 1.8356 | 0.07274 | -0.0634 | 25.2351
17.5 | 1.7805 | 0.08859 | -0.0697 | 20.0982
18 | 1.7183 | 0.10605 | -0.0773 | 16.2027
18.5 | 1.6522 | 0.12479 | -0.0864 | 13.2398
19 | 1.5895 | 0.14394 | -0.0969 | 11.0428
19.5 | 1.5339 | 0.16288 | -0.1085 | 9.4174

## 87. Re 6M Mach 0.50 (1)
BIGFOIL.COM POLAR EXPORT
EM J18 3010 26 51
EM J18 3010 26 51 |  |  |  | Cl Max: | 1.402 | at alpha= | 7 | deg
JavaFoil+Calcfoil stall+Eppler ext transition |  |  |  | L/D Max: | 88.782 | at alpha= | 5 | deg
Re: | 6000000 |  |  | Cd Min: | 0.01028 | at alpha= | -2.5 | deg
Mach: | 0.5 |  |  | Cl=0 at alpha= | -4.3823 | deg
|  |  |  | @ Cl=0.1, Cd= | 0.010568
|  |  |  | @ Cl=0.4, Cd= | 0.010357
|  |  |  | @ Cl=0.6, Cd= | 0.01075
alpha (deg) | Cl | Cd | Cm | Cl/Cd
-20 | -0.855 | 0.15948 | -0.066 | -5.362
-19.5 | -0.827 | 0.1559 | -0.065 | -5.303
-19 | -0.799 | 0.14873 | -0.064 | -5.373
-18.5 | -0.772 | 0.14467 | -0.064 | -5.337
-18 | -0.745 | 0.13876 | -0.064 | -5.37
-17.5 | -0.72 | 0.13722 | -0.065 | -5.246
-17 | -0.692 | 0.13149 | -0.064 | -5.263
-16.5 | -0.663 | 0.12766 | -0.062 | -5.194
-16 | -0.636 | 0.1218 | -0.061 | -5.22
-15.5 | -0.609 | 0.11789 | -0.061 | -5.165
-15 | -0.582 | 0.11706 | -0.062 | -4.974
-14.5 | -0.555 | 0.10922 | -0.062 | -5.08
-14 | -0.527 | 0.10221 | -0.061 | -5.161
-13.5 | -0.501 | 0.09332 | -0.063 | -5.368
-13 | -0.474 | 0.08603 | -0.064 | -5.514
-12.5 | -0.445 | 0.09093 | -0.059 | -4.894
-12 | -0.419 | 0.08108 | -0.063 | -5.169
-11.5 | -0.395 | 0.07106 | -0.071 | -5.564
-11 | -0.363 | 0.07806 | -0.058 | -4.65
-10.5 | -0.337 | 0.06952 | -0.063 | -4.847
-10 | -0.315 | 0.05713 | -0.077 | -5.523
-9.5 | -0.281 | 0.06391 | -0.06 | -4.403
-9 | -0.258 | 0.0531 | -0.076 | -4.868
-8.5 | -0.228 | 0.05478 | -0.068 | -4.162
-8 | -0.205 | 0.04453 | -0.082 | -4.602
-7.5 | -0.183 | 0.03348 | -0.094 | -5.457
-7 | -0.171 | 0.014 | -0.114 | -12.212
-6.5 | -0.144 | 0.01254 | -0.12 | -11.509
-6 | -0.182 | 0.012 | -0.12 | -15.153
-5.5 | -0.138 | 0.01151 | -0.121 | -12.027
-5 | -0.08 | 0.01119 | -0.121 | -7.155
-4.5 | -0.016 | 0.01102 | -0.121 | -1.416
-4 | 0.052 | 0.01078 | -0.122 | 4.786
-3.5 | 0.12 | 0.01048 | -0.122 | 11.447
-3 | 0.189 | 0.01037 | -0.122 | 18.212
-2.5 | 0.258 | 0.01028 | -0.122 | 25.067
-2 | 0.326 | 0.01028 | -0.123 | 31.745
-1.5 | 0.395 | 0.01035 | -0.123 | 38.143
-1 | 0.463 | 0.01045 | -0.123 | 44.33
-0.5 | 0.531 | 0.01057 | -0.124 | 50.296
0 | 0.6 | 0.01075 | -0.124 | 55.843
0.5 | 0.668 | 0.01092 | -0.124 | 61.186
1 | 0.736 | 0.01111 | -0.124 | 66.195
1.5 | 0.803 | 0.01135 | -0.124 | 70.743
2 | 0.87 | 0.0116 | -0.125 | 75.063
2.5 | 0.937 | 0.01187 | -0.125 | 78.961
3 | 1.003 | 0.01221 | -0.125 | 82.155
3.5 | 1.069 | 0.01257 | -0.125 | 85.064
4 | 1.133 | 0.01299 | -0.126 | 87.275
4.5 | 1.196 | 0.0135 | -0.126 | 88.633
5 | 1.257 | 0.01416 | -0.126 | 88.782
5.5 | 1.313 | 0.01483 | -0.126 | 88.586
6 | 1.363 | 0.01566 | -0.126 | 87.02
6.5 | 1.398 | 0.01678 | -0.126 | 83.326
7 | 1.402 | 0.01822 | -0.127 | 76.977
7.5 | 1.351 | 0.02072 | -0.127 | 65.182
8 | 0.827 | 0.02263 | -0.125 | 36.541
8.5 | 0.852 | 0.0246 | -0.124 | 34.626
9 | 0.866 | 0.02802 | -0.121 | 30.906
9.5 | 0.869 | 0.03459 | -0.116 | 25.111
10 | 0.884 | 0.0395 | -0.114 | 22.377
10.5 | 0.914 | 0.04015 | -0.114 | 22.772
11 | 0.848 | 0.08222 | -0.081 | 10.317
11.5 | 0.863 | 0.08721 | -0.068 | 9.892
12 | 0.899 | 0.09242 | -0.079 | 9.725

## 88. Re 6M Mach 0.50 (2)
BIGFOIL.COM POLAR EXPORT
EM J18 3010 26 51
EM J18 3010 26 51 |  |  |  | Cl Max: | 1.6798 | at alpha= | 8 | deg
XFOIL ncrit=9 |  |  |  | L/D Max: | 150.75 | at alpha= | 4.5 | deg
Re: | 6000000 |  |  | Cd Min: | 0.0134 | at alpha= | 8 | deg
Mach: | 0.5 |  |  | Cl=0 at alpha= | -99 | deg
|  |  |  | @ Cl=0.1, Cd= | 0.00573
|  |  |  | @ Cl=0.4, Cd= | 0.00573
|  |  |  | @ Cl=0.6, Cd= | 0.0057772
alpha (deg) | Cl | Cd | Cm | Cl/Cd
0 | 0.5746 | 0.00573 | -0.1284 | 100.2792
0.5 | 0.6446 | 0.00586 | -0.1289 | 110
1 | 0.7147 | 0.00601 | -0.1293 | 118.9185
1.5 | 0.7845 | 0.00622 | -0.1295 | 126.1254
2 | 0.8546 | 0.00641 | -0.1296 | 133.3229
2.5 | 0.9248 | 0.00665 | -0.1295 | 139.0677
3 | 0.995 | 0.00691 | -0.1292 | 143.9942
3.5 | 1.0651 | 0.00724 | -0.1286 | 147.1133
4 | 1.1356 | 0.00758 | -0.1278 | 149.8153
4.5 | 1.206 | 0.008 | -0.1268 | 150.75
5.5 | 1.3467 | 0.00901 | -0.1235 | 149.4673
6 | 1.4164 | 0.00966 | -0.1212 | 146.6253
6.5 | 1.4837 | 0.01031 | -0.118 | 143.9088
7 | 1.5475 | 0.01111 | -0.1136 | 139.2889
7.5 | 1.6145 | 0.01218 | -0.1094 | 132.5534
8 | 1.6798 | 0.0134 | -0.1044 | 125.3582

## 89. Re 7M Mach 0.00 (1)
BIGFOIL.COM POLAR EXPORT
EM J18 3010 26 51
EM J18 3010 26 51 |  |  |  | Cl Max: | 1.456 | at alpha= | 10.5 | deg
JavaFoil+Calcfoil stall+Eppler ext transition |  |  |  | L/D Max: | 93.883 | at alpha= | 6.5 | deg
Re: | 7000000 |  |  | Cd Min: | 0.00982 | at alpha= | -2.5 | deg
Mach: | 0 |  |  | Cl=0 at alpha= | -4.3814 | deg
|  |  |  | @ Cl=0.1, Cd= | 0.0099081
|  |  |  | @ Cl=0.4, Cd= | 0.0099293
|  |  |  | @ Cl=0.6, Cd= | 0.010303
alpha (deg) | Cl | Cd | Cm | Cl/Cd
-15 | -0.392 | 0.09731 | -0.059 | -4.026
-14.5 | -0.402 | 0.09446 | -0.058 | -4.257
-14 | -0.413 | 0.08886 | -0.059 | -4.644
-13.5 | -0.422 | 0.08357 | -0.06 | -5.045
-13 | -0.43 | 0.07708 | -0.063 | -5.575
-12.5 | -0.438 | 0.06859 | -0.067 | -6.379
-12 | -0.443 | 0.06005 | -0.072 | -7.385
-11.5 | -0.45 | 0.04898 | -0.077 | -9.185
-11 | -0.456 | 0.03681 | -0.084 | -12.399
-10.5 | -0.464 | 0.02422 | -0.091 | -19.167
-10 | -0.471 | 0.01503 | -0.097 | -31.322
-9.5 | -0.462 | 0.01238 | -0.101 | -37.344
-9 | -0.442 | 0.01205 | -0.102 | -36.703
-8.5 | -0.41 | 0.01166 | -0.103 | -35.155
-8 | -0.373 | 0.01134 | -0.103 | -32.853
-7.5 | -0.331 | 0.0111 | -0.103 | -29.787
-7 | -0.285 | 0.01092 | -0.104 | -26.079
-6.5 | -0.235 | 0.01074 | -0.104 | -21.917
-6 | -0.183 | 0.01056 | -0.104 | -17.333
-5.5 | -0.128 | 0.01047 | -0.105 | -12.252
-5 | -0.072 | 0.01041 | -0.105 | -6.883
-4.5 | -0.014 | 0.01025 | -0.105 | -1.341
-4 | 0.045 | 0.01002 | -0.105 | 4.496
-3.5 | 0.104 | 0.0099 | -0.106 | 10.538
-3 | 0.164 | 0.00987 | -0.106 | 16.604
-2.5 | 0.223 | 0.00982 | -0.106 | 22.745
-2 | 0.283 | 0.00982 | -0.106 | 28.809
-1.5 | 0.342 | 0.00989 | -0.107 | 34.595
-1 | 0.401 | 0.00993 | -0.107 | 40.431
-0.5 | 0.461 | 0.01002 | -0.107 | 45.971
0 | 0.52 | 0.01011 | -0.107 | 51.439
0.5 | 0.579 | 0.01025 | -0.107 | 56.472
1 | 0.638 | 0.0104 | -0.108 | 61.34
1.5 | 0.697 | 0.01054 | -0.108 | 66.127
2 | 0.755 | 0.01066 | -0.108 | 70.826
2.5 | 0.814 | 0.01084 | -0.108 | 75.038
3 | 0.872 | 0.01105 | -0.108 | 78.878
3.5 | 0.929 | 0.01127 | -0.109 | 82.478
4 | 0.987 | 0.01152 | -0.109 | 85.627
4.5 | 1.043 | 0.01181 | -0.109 | 88.341
5 | 1.099 | 0.01213 | -0.109 | 90.583
5.5 | 1.153 | 0.01252 | -0.109 | 92.117
6 | 1.206 | 0.01292 | -0.109 | 93.336
6.5 | 1.255 | 0.01336 | -0.11 | 93.883
7 | 1.298 | 0.01386 | -0.11 | 93.698
7.5 | 1.338 | 0.01447 | -0.11 | 92.445
8 | 1.373 | 0.01506 | -0.11 | 91.159
8.5 | 1.402 | 0.01576 | -0.11 | 88.954
9 | 1.425 | 0.0165 | -0.11 | 86.349
9.5 | 1.442 | 0.01701 | -0.11 | 84.788
10 | 1.452 | 0.01786 | -0.11 | 81.325
10.5 | 1.456 | 0.01876 | -0.11 | 77.607
11 | 1.452 | 0.01979 | -0.111 | 73.38
11.5 | 1.426 | 0.01788 | -0.11 | 79.771
12 | 1.397 | 0.02162 | -0.109 | 64.627
12.5 | 1.361 | 0.02318 | -0.109 | 58.7
13 | 1.316 | 0.02516 | -0.108 | 52.329
13.5 | 1.264 | 0.02792 | -0.106 | 45.287
14 | 1.206 | 0.03197 | -0.104 | 37.713
14.5 | 1.142 | 0.03791 | -0.102 | 30.13
15 | 1.075 | 0.04669 | -0.099 | 23.027
15.5 | 1.011 | 0.0569 | -0.096 | 17.759

## 90. Re 7M Mach 0.00 (2)
BIGFOIL.COM POLAR EXPORT
EM J18 3010 26 51
EM J18 3010 26 51 |  |  |  | Cl Max: | 2.0426 | at alpha= | 18 | deg
XFOIL ncrit=9 |  |  |  | L/D Max: | 148.986 | at alpha= | 6 | deg
Re: | 7000000 |  |  | Cd Min: | 0.07244 | at alpha= | 20 | deg
Mach: | 0 |  |  | Cl=0 at alpha= | -4.1277 | deg
|  |  |  | @ Cl=0.1, Cd= | 0.0053618
|  |  |  | @ Cl=0.4, Cd= | 0.0052644
|  |  |  | @ Cl=0.6, Cd= | 0.0055579
alpha (deg) | Cl | Cd | Cm | Cl/Cd
-16 | -1.2994 | 0.0297 | -0.0806 | -43.7508
-15.5 | -1.2639 | 0.02555 | -0.0868 | -49.4677
-15 | -1.2214 | 0.02333 | -0.0886 | -52.3532
-14.5 | -1.1758 | 0.02148 | -0.0899 | -54.7393
-14 | -1.1282 | 0.02 | -0.0906 | -56.41
-13.5 | -1.08 | 0.01866 | -0.091 | -57.8778
-13 | -1.0228 | 0.01732 | -0.0931 | -59.0531
-11.5 | -0.8529 | 0.01216 | -0.0989 | -70.1398
-11 | -0.7984 | 0.011 | -0.0994 | -72.5818
-10.5 | -0.744 | 0.01011 | -0.0996 | -73.5905
-10 | -0.6876 | 0.00935 | -0.1001 | -73.5401
-9.5 | -0.6312 | 0.00871 | -0.1004 | -72.4684
-9 | -0.5735 | 0.00814 | -0.1009 | -70.4545
-8.5 | -0.5155 | 0.00764 | -0.1014 | -67.4738
-8 | -0.4574 | 0.00723 | -0.1019 | -63.2642
-7.5 | -0.3988 | 0.00685 | -0.1024 | -58.219
-7 | -0.3401 | 0.00655 | -0.103 | -51.9237
-6.5 | -0.2814 | 0.00633 | -0.1035 | -44.455
-6 | -0.2221 | 0.00605 | -0.1041 | -36.7107
-5.5 | -0.163 | 0.0059 | -0.1047 | -27.6271
-5 | -0.1036 | 0.00572 | -0.1054 | -18.1119
-4.5 | -0.0443 | 0.0056 | -0.106 | -7.9107
-4 | 0.0152 | 0.0055 | -0.1067 | 2.7636
-3.5 | 0.0747 | 0.0054 | -0.1074 | 13.8333
-3 | 0.1343 | 0.00531 | -0.1082 | 25.2919
-2.5 | 0.1938 | 0.00525 | -0.1089 | 36.9143
-2 | 0.2533 | 0.00519 | -0.1097 | 48.8054
-1.5 | 0.3126 | 0.0052 | -0.1103 | 60.1154
-1 | 0.3716 | 0.00525 | -0.111 | 70.781
-0.5 | 0.4307 | 0.00528 | -0.1116 | 81.572
0 | 0.4894 | 0.00537 | -0.1122 | 91.1359
0.5 | 0.548 | 0.00546 | -0.1128 | 100.3663
1 | 0.6064 | 0.00557 | -0.1133 | 108.8689
1.5 | 0.6646 | 0.0057 | -0.1138 | 116.5965
2 | 0.7227 | 0.00585 | -0.1142 | 123.5385
2.5 | 0.7804 | 0.00602 | -0.1146 | 129.6346
3 | 0.838 | 0.00619 | -0.115 | 135.3796
3.5 | 0.8952 | 0.00639 | -0.1153 | 140.0939
4 | 0.9521 | 0.00664 | -0.1155 | 143.3886
4.5 | 1.0085 | 0.00691 | -0.1157 | 145.9479
5 | 1.0647 | 0.0072 | -0.1158 | 147.875
5.5 | 1.1202 | 0.00755 | -0.1158 | 148.3709
6 | 1.1755 | 0.00789 | -0.1158 | 148.9861
6.5 | 1.2293 | 0.00832 | -0.1156 | 147.7524
7 | 1.279 | 0.00863 | -0.1143 | 148.2039
7.5 | 1.3322 | 0.00919 | -0.114 | 144.9619
8 | 1.3846 | 0.0098 | -0.1135 | 141.2857
8.5 | 1.4367 | 0.01039 | -0.113 | 138.2772
9 | 1.4881 | 0.011 | -0.1124 | 135.2818
9.5 | 1.5388 | 0.01164 | -0.1116 | 132.1993
10 | 1.5886 | 0.01233 | -0.1108 | 128.8402
10.5 | 1.6373 | 0.01307 | -0.1098 | 125.2716
11 | 1.6855 | 0.01378 | -0.1087 | 122.3149
11.5 | 1.732 | 0.01458 | -0.1074 | 118.7929
12 | 1.778 | 0.01535 | -0.1061 | 115.8306
12.5 | 1.8213 | 0.01628 | -0.1043 | 111.8735
13 | 1.8627 | 0.01727 | -0.1023 | 107.8576
13.5 | 1.903 | 0.01821 | -0.1001 | 104.503
14 | 1.94 | 0.01926 | -0.0975 | 100.7269
14.5 | 1.9718 | 0.02046 | -0.094 | 96.3734
15 | 1.991 | 0.02184 | -0.0884 | 91.163
15.5 | 2.0041 | 0.02361 | -0.0824 | 84.8835
16 | 2.0151 | 0.02584 | -0.077 | 77.9837
16.5 | 2.0277 | 0.02825 | -0.0726 | 71.777
17 | 2.0366 | 0.03123 | -0.0687 | 65.2129
17.5 | 2.0421 | 0.03486 | -0.0655 | 58.58
18 | 2.0426 | 0.03941 | -0.0631 | 51.8295
18.5 | 2.0368 | 0.0451 | -0.0616 | 45.1619
19 | 2.0238 | 0.05229 | -0.0615 | 38.7034
19.5 | 2.0022 | 0.06131 | -0.0627 | 32.657
20 | 1.9704 | 0.07244 | -0.0656 | 27.2004

## 91. Re 7M Mach 0.10 (1)
BIGFOIL.COM POLAR EXPORT
EM J18 3010 26 51
EM J18 3010 26 51 |  |  |  | Cl Max: | 1.449 | at alpha= | 10 | deg
JavaFoil+Calcfoil stall+Eppler ext transition |  |  |  | L/D Max: | 93.812 | at alpha= | 6.5 | deg
Re: | 7000000 |  |  | Cd Min: | 0.00983 | at alpha= | -2 | deg
Mach: | 0.1 |  |  | Cl=0 at alpha= | -4.3814 | deg
|  |  |  | @ Cl=0.1, Cd= | 0.00994
|  |  |  | @ Cl=0.4, Cd= | 0.0099375
|  |  |  | @ Cl=0.6, Cd= | 0.010303
alpha (deg) | Cl | Cd | Cm | Cl/Cd
-15 | -0.358 | 0.09926 | -0.058 | -3.608
-14.5 | -0.371 | 0.09603 | -0.057 | -3.868
-14 | -0.385 | 0.0905 | -0.058 | -4.25
-13.5 | -0.397 | 0.085 | -0.06 | -4.665
-13 | -0.407 | 0.07975 | -0.061 | -5.099
-12.5 | -0.417 | 0.07168 | -0.065 | -5.813
-12 | -0.424 | 0.06388 | -0.069 | -6.644
-11.5 | -0.432 | 0.05402 | -0.074 | -7.99
-11 | -0.438 | 0.04266 | -0.081 | -10.276
-10.5 | -0.45 | 0.02767 | -0.089 | -16.249
-10 | -0.46 | 0.0164 | -0.096 | -28.015
-9.5 | -0.454 | 0.01234 | -0.1 | -36.798
-9 | -0.439 | 0.01216 | -0.103 | -36.135
-8.5 | -0.408 | 0.01173 | -0.103 | -34.822
-8 | -0.372 | 0.01139 | -0.104 | -32.657
-7.5 | -0.331 | 0.01116 | -0.104 | -29.655
-7 | -0.285 | 0.01097 | -0.104 | -26.018
-6.5 | -0.236 | 0.01078 | -0.104 | -21.896
-6 | -0.184 | 0.01059 | -0.105 | -17.337
-5.5 | -0.129 | 0.0105 | -0.105 | -12.262
-5 | -0.072 | 0.0104 | -0.105 | -6.918
-4.5 | -0.014 | 0.01031 | -0.106 | -1.339
-4 | 0.045 | 0.01005 | -0.106 | 4.505
-3.5 | 0.105 | 0.00993 | -0.106 | 10.556
-3 | 0.165 | 0.00987 | -0.106 | 16.679
-2.5 | 0.225 | 0.00985 | -0.107 | 22.801
-2 | 0.284 | 0.00983 | -0.107 | 28.933
-1.5 | 0.344 | 0.00989 | -0.107 | 34.775
-1 | 0.403 | 0.00994 | -0.107 | 40.585
-0.5 | 0.463 | 0.01001 | -0.108 | 46.239
0 | 0.523 | 0.01015 | -0.108 | 51.497
0.5 | 0.582 | 0.01026 | -0.108 | 56.749
1 | 0.641 | 0.0104 | -0.108 | 61.622
1.5 | 0.7 | 0.01055 | -0.108 | 66.347
2 | 0.759 | 0.01071 | -0.109 | 70.893
2.5 | 0.818 | 0.01088 | -0.109 | 75.183
3 | 0.876 | 0.01107 | -0.109 | 79.096
3.5 | 0.934 | 0.01129 | -0.109 | 82.687
4 | 0.991 | 0.01158 | -0.109 | 85.622
4.5 | 1.048 | 0.01185 | -0.109 | 88.458
5 | 1.104 | 0.01221 | -0.11 | 90.459
5.5 | 1.159 | 0.01257 | -0.11 | 92.21
6 | 1.211 | 0.01296 | -0.11 | 93.422
6.5 | 1.26 | 0.01343 | -0.11 | 93.812
7 | 1.304 | 0.01396 | -0.11 | 93.355
7.5 | 1.343 | 0.01455 | -0.11 | 92.253
8 | 1.376 | 0.01516 | -0.111 | 90.794
8.5 | 1.405 | 0.01594 | -0.111 | 88.113
9 | 1.426 | 0.01667 | -0.111 | 85.559
9.5 | 1.441 | 0.01722 | -0.111 | 83.676
10 | 1.449 | 0.01813 | -0.111 | 79.923
10.5 | 1.449 | 0.01905 | -0.111 | 76.083
11 | 1.435 | 0.01726 | -0.11 | 83.128
11.5 | 1.409 | 0.02078 | -0.11 | 67.832
12 | 1.375 | 0.02213 | -0.11 | 62.132
12.5 | 1.332 | 0.02385 | -0.109 | 55.855
13 | 1.28 | 0.02615 | -0.108 | 48.955
13.5 | 1.219 | 0.0298 | -0.106 | 40.904
14 | 1.15 | 0.03561 | -0.103 | 32.299
14.5 | 1.083 | 0.04193 | -0.101 | 25.839
15 | 1.011 | 0.0525 | -0.097 | 19.248

## 92. Re 7M Mach 0.10 (2)
BIGFOIL.COM POLAR EXPORT
EM J18 3010 26 51
EM J18 3010 26 51 |  |  |  | Cl Max: | 2.0302 | at alpha= | 17.5 | deg
XFOIL ncrit=9 |  |  |  | L/D Max: | 149.193 | at alpha= | 6 | deg
Re: | 7000000 |  |  | Cd Min: | 0.2474 | at alpha= | -20 | deg
Mach: | 0.1 |  |  | Cl=0 at alpha= | -4.1235 | deg
|  |  |  | @ Cl=0.1, Cd= | 0.0053722
|  |  |  | @ Cl=0.4, Cd= | 0.0052633
|  |  |  | @ Cl=0.6, Cd= | 0.0055598
alpha (deg) | Cl | Cd | Cm | Cl/Cd
-20 | -0.713 | 0.2474 | 0.0504 | -2.882
-19.5 | -0.695 | 0.24113 | 0.0462 | -2.8823
-19 | -0.6772 | 0.23477 | 0.0421 | -2.8845
-18.5 | -0.6596 | 0.22825 | 0.0381 | -2.8898
-18 | -0.6423 | 0.22163 | 0.0342 | -2.8981
-17.5 | -0.6262 | 0.21386 | 0.0302 | -2.9281
-15.5 | -1.2578 | 0.03272 | -0.0771 | -38.4413
-15 | -1.2275 | 0.02597 | -0.0887 | -47.2661
-14.5 | -1.1852 | 0.02334 | -0.0908 | -50.7798
-14 | -1.1387 | 0.02143 | -0.0918 | -53.1358
-13.5 | -1.0921 | 0.0198 | -0.0921 | -55.1566
-13 | -1.0344 | 0.01822 | -0.0943 | -56.7728
-12.5 | -0.9751 | 0.01692 | -0.0963 | -57.63
-12 | -0.9147 | 0.01566 | -0.0983 | -58.41
-11.5 | -0.8618 | 0.01335 | -0.0996 | -64.5543
-11 | -0.8073 | 0.01163 | -0.1004 | -69.4153
-10.5 | -0.7525 | 0.01052 | -0.1006 | -71.5304
-10 | -0.6952 | 0.00964 | -0.101 | -72.1162
-9.5 | -0.6381 | 0.00892 | -0.1013 | -71.5359
-9 | -0.5796 | 0.0083 | -0.1018 | -69.8313
-8.5 | -0.5209 | 0.00776 | -0.1022 | -67.1263
-8 | -0.4621 | 0.00731 | -0.1027 | -63.2148
-7.5 | -0.4028 | 0.00692 | -0.1032 | -58.2081
-7 | -0.3434 | 0.00659 | -0.1037 | -52.1093
-6.5 | -0.2841 | 0.00636 | -0.1042 | -44.6698
-6 | -0.2243 | 0.00608 | -0.1048 | -36.8914
-5.5 | -0.1647 | 0.00591 | -0.1053 | -27.868
-5 | -0.1048 | 0.00574 | -0.1059 | -18.2578
-4.5 | -0.0451 | 0.00562 | -0.1066 | -8.0249
-4 | 0.0148 | 0.00551 | -0.1072 | 2.686
-3.5 | 0.0748 | 0.00541 | -0.1079 | 13.8262
-3 | 0.1348 | 0.00532 | -0.1087 | 25.3383
-2.5 | 0.1947 | 0.00526 | -0.1094 | 37.0152
-2 | 0.2546 | 0.0052 | -0.1102 | 48.9615
-1.5 | 0.3143 | 0.0052 | -0.1109 | 60.4423
-1 | 0.3737 | 0.00525 | -0.1115 | 71.181
-0.5 | 0.4331 | 0.00528 | -0.1122 | 82.0265
0 | 0.4921 | 0.00538 | -0.1127 | 91.4684
0.5 | 0.5511 | 0.00546 | -0.1133 | 100.9341
1 | 0.6099 | 0.00558 | -0.1138 | 109.3011
1.5 | 0.6685 | 0.00572 | -0.1143 | 116.8706
2 | 0.7269 | 0.00586 | -0.1147 | 124.0444
2.5 | 0.785 | 0.00603 | -0.1151 | 130.1824
3 | 0.843 | 0.00621 | -0.1155 | 135.7488
3.5 | 0.9006 | 0.00642 | -0.1157 | 140.2804
4 | 0.9579 | 0.00666 | -0.116 | 143.8288
4.5 | 1.0147 | 0.00695 | -0.1161 | 146
5 | 1.0714 | 0.00723 | -0.1162 | 148.1881
5.5 | 1.1273 | 0.0076 | -0.1162 | 148.3289
6 | 1.1831 | 0.00793 | -0.1161 | 149.1929
6.5 | 1.2374 | 0.00838 | -0.1158 | 147.6611
7 | 1.2876 | 0.00869 | -0.1145 | 148.1703
7.5 | 1.341 | 0.00929 | -0.114 | 144.3488
8 | 1.394 | 0.00989 | -0.1135 | 140.9505
8.5 | 1.4466 | 0.01049 | -0.1129 | 137.9028
9 | 1.4985 | 0.01112 | -0.1122 | 134.7572
9.5 | 1.5496 | 0.01178 | -0.1113 | 131.545
10 | 1.5999 | 0.01249 | -0.1104 | 128.0945
10.5 | 1.649 | 0.01325 | -0.1092 | 124.4528
11 | 1.6971 | 0.01405 | -0.1079 | 120.79
11.5 | 1.7445 | 0.01483 | -0.1065 | 117.6332
12 | 1.79 | 0.0157 | -0.1048 | 114.0127
12.5 | 1.8327 | 0.01673 | -0.1027 | 109.5457
13 | 1.875 | 0.01766 | -0.1006 | 106.1721
13.5 | 1.9143 | 0.01871 | -0.098 | 102.3143
14 | 1.9491 | 0.01991 | -0.0948 | 97.8955
14.5 | 1.9747 | 0.02128 | -0.09 | 92.7961
15 | 1.9872 | 0.02299 | -0.0833 | 86.4376
15.5 | 2.0004 | 0.02504 | -0.0777 | 79.8882
16 | 2.0141 | 0.02736 | -0.0729 | 73.6148
16.5 | 2.0238 | 0.03026 | -0.0687 | 66.8804
17 | 2.0296 | 0.03387 | -0.0651 | 59.9232
17.5 | 2.0302 | 0.0384 | -0.0624 | 52.8698
18 | 2.0241 | 0.04417 | -0.0607 | 45.8252
18.5 | 2.0107 | 0.05145 | -0.0604 | 39.0807
19 | 1.9877 | 0.06071 | -0.0617 | 32.7409
19.5 | 1.954 | 0.07222 | -0.0647 | 27.0562
20 | 1.9076 | 0.08631 | -0.0696 | 22.1017

## 93. Re 7M Mach 0.25 (1)
BIGFOIL.COM POLAR EXPORT
EM J18 3010 26 51
EM J18 3010 26 51 |  |  |  | Cl Max: | 1.424 | at alpha= | 9 | deg
JavaFoil+Calcfoil stall+Eppler ext transition |  |  |  | L/D Max: | 93.123 | at alpha= | 6 | deg
Re: | 7000000 |  |  | Cd Min: | 0.00991 | at alpha= | -2 | deg
Mach: | 0.25 |  |  | Cl=0 at alpha= | -4.3833 | deg
|  |  |  | @ Cl=0.1, Cd= | 0.010053
|  |  |  | @ Cl=0.4, Cd= | 0.010016
|  |  |  | @ Cl=0.6, Cd= | 0.010385
alpha (deg) | Cl | Cd | Cm | Cl/Cd
-14 | -0.056 | 0.09678 | -0.056 | -0.577
-13.5 | -0.155 | 0.09167 | -0.056 | -1.688
-13 | -0.203 | 0.08577 | -0.058 | -2.364
-12.5 | -0.243 | 0.08019 | -0.059 | -3.025
-12 | -0.276 | 0.07545 | -0.06 | -3.662
-11.5 | -0.305 | 0.06999 | -0.063 | -4.352
-11 | -0.327 | 0.06442 | -0.065 | -5.077
-10.5 | -0.346 | 0.0555 | -0.072 | -6.23
-10 | -0.373 | 0.0337 | -0.087 | -11.061
-9.5 | -0.391 | 0.02056 | -0.096 | -18.997
-9 | -0.394 | 0.01472 | -0.101 | -26.781
-8.5 | -0.393 | 0.01235 | -0.106 | -31.779
-8 | -0.364 | 0.01184 | -0.106 | -30.773
-7.5 | -0.329 | 0.01146 | -0.107 | -28.676
-7 | -0.286 | 0.01117 | -0.107 | -25.655
-6.5 | -0.239 | 0.01097 | -0.107 | -21.766
-6 | -0.187 | 0.01077 | -0.108 | -17.354
-5.5 | -0.131 | 0.01064 | -0.108 | -12.357
-5 | -0.074 | 0.01055 | -0.108 | -6.982
-4.5 | -0.014 | 0.01042 | -0.108 | -1.359
-4 | 0.046 | 0.01014 | -0.109 | 4.581
-3.5 | 0.108 | 0.01004 | -0.109 | 10.728
-3 | 0.169 | 0.00996 | -0.109 | 16.978
-2.5 | 0.231 | 0.00994 | -0.11 | 23.208
-2 | 0.292 | 0.00991 | -0.11 | 29.478
-1.5 | 0.353 | 0.00997 | -0.11 | 35.433
-1 | 0.415 | 0.01003 | -0.11 | 41.338
-0.5 | 0.476 | 0.01012 | -0.11 | 46.996
0 | 0.537 | 0.01025 | -0.111 | 52.383
0.5 | 0.598 | 0.01038 | -0.111 | 57.593
1 | 0.659 | 0.01053 | -0.111 | 62.538
1.5 | 0.719 | 0.01068 | -0.111 | 67.354
2 | 0.78 | 0.01085 | -0.112 | 71.894
2.5 | 0.84 | 0.01105 | -0.112 | 76.027
3 | 0.9 | 0.01126 | -0.112 | 79.874
3.5 | 0.959 | 0.0115 | -0.112 | 83.378
4 | 1.018 | 0.01179 | -0.112 | 86.345
4.5 | 1.076 | 0.01211 | -0.112 | 88.855
5 | 1.133 | 0.01249 | -0.113 | 90.75
5.5 | 1.189 | 0.01289 | -0.113 | 92.186
6 | 1.241 | 0.01333 | -0.113 | 93.123
6.5 | 1.29 | 0.01385 | -0.113 | 93.11
7 | 1.331 | 0.01448 | -0.113 | 91.972
7.5 | 1.367 | 0.01515 | -0.113 | 90.229
8 | 1.395 | 0.01595 | -0.114 | 87.466
8.5 | 1.414 | 0.01683 | -0.114 | 84.07
9 | 1.424 | 0.01781 | -0.114 | 79.992
9.5 | 1.424 | 0.01854 | -0.114 | 76.799
10 | 1.412 | 0.0197 | -0.114 | 71.66
10.5 | 1.377 | 0.01795 | -0.113 | 76.723
11 | 1.332 | 0.02185 | -0.113 | 60.995
11.5 | 1.265 | 0.0238 | -0.112 | 53.155
12 | 1.18 | 0.02657 | -0.11 | 44.42
12.5 | 1.077 | 0.03153 | -0.108 | 34.167
13 | 0.961 | 0.0402 | -0.103 | 23.894
13.5 | 0.838 | 0.05385 | -0.098 | 15.558
14 | 0.714 | 0.07263 | -0.091 | 9.837

## 94. Re 7M Mach 0.25 (2)
BIGFOIL.COM POLAR EXPORT
EM J18 3010 26 51
EM J18 3010 26 51 |  |  |  | Cl Max: | 1.9615 | at alpha= | 15 | deg
XFOIL ncrit=9 |  |  |  | L/D Max: | 149.628 | at alpha= | 5.5 | deg
Re: | 7000000 |  |  | Cd Min: | 0.20201 | at alpha= | -16.5 | deg
Mach: | 0.25 |  |  | Cl=0 at alpha= | -4.1042 | deg
|  |  |  | @ Cl=0.1, Cd= | 0.0054143
|  |  |  | @ Cl=0.4, Cd= | 0.0053023
|  |  |  | @ Cl=0.6, Cd= | 0.0055926
alpha (deg) | Cl | Cd | Cm | Cl/Cd
-16.5 | -0.5956 | 0.20201 | 0.023 | -2.9484
-16 | -0.5783 | 0.19463 | 0.0193 | -2.9713
-15.5 | -0.5625 | 0.18711 | 0.0156 | -3.0063
-15 | -0.5473 | 0.17944 | 0.012 | -3.05
-14.5 | -0.533 | 0.17161 | 0.0085 | -3.1059
-13.5 | -0.6394 | 0.12061 | -0.0116 | -5.3014
-13 | -0.6753 | 0.10422 | -0.0203 | -6.4796
-12.5 | -0.7031 | 0.09047 | -0.0284 | -7.7716
-12 | -0.7921 | 0.06699 | -0.0454 | -11.8242
-11.5 | -0.8862 | 0.02682 | -0.0959 | -33.0425
-11 | -0.8449 | 0.02036 | -0.1021 | -41.498
-10.5 | -0.7933 | 0.01722 | -0.1033 | -46.0685
-10 | -0.7387 | 0.01272 | -0.1057 | -58.0739
-9.5 | -0.678 | 0.01085 | -0.1062 | -62.4885
-9 | -0.6156 | 0.00965 | -0.1065 | -63.7927
-8.5 | -0.5525 | 0.0087 | -0.1068 | -63.5057
-8 | -0.4894 | 0.00798 | -0.107 | -61.3283
-7.5 | -0.4262 | 0.00738 | -0.1073 | -57.7507
-7 | -0.363 | 0.0069 | -0.1076 | -52.6087
-6.5 | -0.3 | 0.00654 | -0.1079 | -45.8716
-6 | -0.2373 | 0.00629 | -0.1082 | -37.7266
-5.5 | -0.1745 | 0.00602 | -0.1087 | -28.9867
-5 | -0.1119 | 0.00585 | -0.1092 | -19.1282
-4.5 | -0.0494 | 0.00569 | -0.1097 | -8.6819
-4 | 0.013 | 0.00557 | -0.1103 | 2.3339
-3.5 | 0.0753 | 0.00545 | -0.111 | 13.8165
-3 | 0.1375 | 0.00536 | -0.1117 | 25.653
-2.5 | 0.1997 | 0.00528 | -0.1124 | 37.822
-2 | 0.2617 | 0.00524 | -0.1132 | 49.9427
-1.5 | 0.3235 | 0.00524 | -0.1139 | 61.7366
-1 | 0.3849 | 0.00529 | -0.1145 | 72.7599
-0.5 | 0.4462 | 0.00534 | -0.1151 | 83.5581
0 | 0.5073 | 0.00543 | -0.1157 | 93.4254
0.5 | 0.5683 | 0.00553 | -0.1163 | 102.7667
1 | 0.6291 | 0.00565 | -0.1168 | 111.3451
1.5 | 0.6898 | 0.0058 | -0.1172 | 118.931
2 | 0.7503 | 0.00595 | -0.1176 | 126.1008
2.5 | 0.8105 | 0.00614 | -0.1179 | 132.0033
3 | 0.8708 | 0.0063 | -0.1182 | 138.2222
3.5 | 0.9306 | 0.00655 | -0.1183 | 142.0763
4 | 0.9904 | 0.00677 | -0.1184 | 146.2925
4.5 | 1.0495 | 0.0071 | -0.1184 | 147.8169
5 | 1.1086 | 0.00741 | -0.1183 | 149.6086
5.5 | 1.1671 | 0.0078 | -0.118 | 149.6282
6 | 1.2253 | 0.0082 | -0.1177 | 149.4268
6.5 | 1.2825 | 0.00865 | -0.1171 | 148.2659
7 | 1.3345 | 0.00909 | -0.1153 | 146.8097
7.5 | 1.3909 | 0.00971 | -0.1144 | 143.2441
8 | 1.4464 | 0.0104 | -0.1133 | 139.0769
8.5 | 1.5014 | 0.01113 | -0.1121 | 134.8967
9 | 1.5558 | 0.01187 | -0.1107 | 131.0699
9.5 | 1.6091 | 0.01269 | -0.1091 | 126.8006
10 | 1.6616 | 0.01353 | -0.1073 | 122.8086
10.5 | 1.7126 | 0.01445 | -0.1051 | 118.519
11 | 1.7621 | 0.01544 | -0.1027 | 114.1256
11.5 | 1.8089 | 0.01657 | -0.0998 | 109.1672
12 | 1.8539 | 0.01771 | -0.0967 | 104.681
12.5 | 1.8938 | 0.01907 | -0.0927 | 99.3078
13 | 1.9239 | 0.0207 | -0.0873 | 92.942
13.5 | 1.9365 | 0.02272 | -0.0794 | 85.2333
14 | 1.9507 | 0.02506 | -0.0728 | 77.8412
14.5 | 1.9603 | 0.02811 | -0.0669 | 69.7367
15 | 1.9615 | 0.03232 | -0.0619 | 60.69
15.5 | 1.956 | 0.0378 | -0.0583 | 51.746
16 | 1.9411 | 0.04513 | -0.0567 | 43.0113
16.5 | 1.9156 | 0.05471 | -0.0574 | 35.0137
17 | 1.8799 | 0.0666 | -0.0606 | 28.2267
17.5 | 1.8297 | 0.08134 | -0.066 | 22.4945
18 | 1.7702 | 0.09804 | -0.0729 | 18.0559
18.5 | 1.7052 | 0.11619 | -0.0813 | 14.676
19 | 1.6391 | 0.13523 | -0.0912 | 12.1208
19.5 | 1.5795 | 0.15416 | -0.1023 | 10.2458
20 | 1.5306 | 0.17238 | -0.1141 | 8.8792

## 95. Re 7M Mach 0.50 (1)
BIGFOIL.COM POLAR EXPORT
EM J18 3010 26 51
EM J18 3010 26 51 |  |  |  | Cl Max: | 1.402 | at alpha= | 7 | deg
JavaFoil+Calcfoil stall+Eppler ext transition |  |  |  | L/D Max: | 89.699 | at alpha= | 5 | deg
Re: | 7000000 |  |  | Cd Min: | 0.01028 | at alpha= | -2.5 | deg
Mach: | 0.5 |  |  | Cl=0 at alpha= | -4.3823 | deg
|  |  |  | @ Cl=0.1, Cd= | 0.010532
|  |  |  | @ Cl=0.4, Cd= | 0.010366
|  |  |  | @ Cl=0.6, Cd= | 0.01074
alpha (deg) | Cl | Cd | Cm | Cl/Cd
-20 | -0.856 | 0.15559 | -0.067 | -5.501
-19.5 | -0.827 | 0.15243 | -0.065 | -5.429
-19 | -0.799 | 0.14715 | -0.064 | -5.432
-18.5 | -0.772 | 0.14119 | -0.064 | -5.47
-18 | -0.745 | 0.13832 | -0.064 | -5.389
-17.5 | -0.72 | 0.13559 | -0.066 | -5.313
-17 | -0.692 | 0.12935 | -0.065 | -5.353
-16.5 | -0.664 | 0.12443 | -0.063 | -5.337
-16 | -0.636 | 0.11894 | -0.062 | -5.347
-15.5 | -0.609 | 0.11502 | -0.062 | -5.296
-15 | -0.582 | 0.11572 | -0.062 | -5.032
-14.5 | -0.555 | 0.10853 | -0.062 | -5.115
-14 | -0.528 | 0.10053 | -0.062 | -5.251
-13.5 | -0.502 | 0.09123 | -0.064 | -5.5
-13 | -0.476 | 0.08403 | -0.067 | -5.662
-12.5 | -0.445 | 0.09036 | -0.059 | -4.926
-12 | -0.42 | 0.07939 | -0.066 | -5.294
-11.5 | -0.398 | 0.06808 | -0.075 | -5.841
-11 | -0.363 | 0.07727 | -0.059 | -4.7
-10.5 | -0.338 | 0.06838 | -0.065 | -4.938
-10 | -0.318 | 0.05359 | -0.081 | -5.937
-9.5 | -0.282 | 0.06272 | -0.063 | -4.498
-9 | -0.261 | 0.04928 | -0.081 | -5.301
-8.5 | -0.229 | 0.05331 | -0.071 | -4.294
-8 | -0.209 | 0.03887 | -0.089 | -5.374
-7.5 | -0.189 | 0.02534 | -0.102 | -7.472
-7 | -0.173 | 0.01236 | -0.116 | -14.007
-6.5 | -0.144 | 0.01235 | -0.12 | -11.687
-6 | -0.182 | 0.01188 | -0.12 | -15.317
-5.5 | -0.138 | 0.01145 | -0.121 | -12.093
-5 | -0.08 | 0.01114 | -0.121 | -7.188
-4.5 | -0.016 | 0.01096 | -0.121 | -1.425
-4 | 0.052 | 0.01073 | -0.122 | 4.811
-3.5 | 0.12 | 0.01045 | -0.122 | 11.477
-3 | 0.189 | 0.01034 | -0.122 | 18.258
-2.5 | 0.258 | 0.01028 | -0.122 | 25.065
-2 | 0.326 | 0.01032 | -0.123 | 31.628
-1.5 | 0.395 | 0.01036 | -0.123 | 38.111
-1 | 0.463 | 0.01044 | -0.123 | 44.388
-0.5 | 0.531 | 0.01054 | -0.124 | 50.404
0 | 0.6 | 0.01074 | -0.124 | 55.86
0.5 | 0.668 | 0.01088 | -0.124 | 61.384
1 | 0.736 | 0.01107 | -0.124 | 66.435
1.5 | 0.803 | 0.01129 | -0.124 | 71.135
2 | 0.87 | 0.01154 | -0.125 | 75.453
2.5 | 0.937 | 0.0118 | -0.125 | 79.432
3 | 1.003 | 0.01213 | -0.125 | 82.737
3.5 | 1.069 | 0.01247 | -0.125 | 85.725
4 | 1.133 | 0.01287 | -0.126 | 88.083
4.5 | 1.196 | 0.0134 | -0.126 | 89.292
5 | 1.257 | 0.01401 | -0.126 | 89.699
5.5 | 1.313 | 0.01466 | -0.126 | 89.599
6 | 1.363 | 0.01545 | -0.126 | 88.195
6.5 | 1.398 | 0.01658 | -0.126 | 84.295
7 | 1.402 | 0.01794 | -0.127 | 78.155
7.5 | 1.351 | 0.02027 | -0.127 | 66.64
8 | 0.828 | 0.02211 | -0.126 | 37.469
8.5 | 0.854 | 0.0239 | -0.125 | 35.729
9 | 0.87 | 0.02724 | -0.122 | 31.935
9.5 | 0.879 | 0.03194 | -0.118 | 27.517
10 | 0.894 | 0.03643 | -0.116 | 24.541
10.5 | 0.928 | 0.03624 | -0.116 | 25.598
11 | 0.86 | 0.07556 | -0.088 | 11.382
11.5 | 0.869 | 0.08442 | -0.076 | 10.297
12 | 0.907 | 0.08731 | -0.084 | 10.383

## 96. Re 7M Mach 0.50 (2)
BIGFOIL.COM POLAR EXPORT
EM J18 3010 26 51
EM J18 3010 26 51 |  |  |  | Cl Max: | 1.6867 | at alpha= | 8 | deg
XFOIL ncrit=9 |  |  |  | L/D Max: | 153.873 | at alpha= | 4.5 | deg
Re: | 7000000 |  |  | Cd Min: | 0.01302 | at alpha= | 8 | deg
Mach: | 0.5 |  |  | Cl=0 at alpha= | -99 | deg
|  |  |  | @ Cl=0.1, Cd= | 0.00569
|  |  |  | @ Cl=0.4, Cd= | 0.00569
|  |  |  | @ Cl=0.6, Cd= | 0.0057326
alpha (deg) | Cl | Cd | Cm | Cl/Cd
0 | 0.5751 | 0.00569 | -0.1285 | 101.0721
0.5 | 0.6452 | 0.00581 | -0.129 | 111.0499
1 | 0.7154 | 0.00595 | -0.1294 | 120.2353
1.5 | 0.7853 | 0.00614 | -0.1296 | 127.899
2 | 0.8557 | 0.00632 | -0.1297 | 135.3956
2.5 | 0.9258 | 0.00656 | -0.1296 | 141.128
3 | 0.9962 | 0.00681 | -0.1294 | 146.2849
3.5 | 1.0667 | 0.0071 | -0.1289 | 150.2394
4 | 1.1371 | 0.00747 | -0.1281 | 152.2222
4.5 | 1.2079 | 0.00785 | -0.1271 | 153.8726
5 | 1.2784 | 0.00833 | -0.1256 | 153.4694
5.5 | 1.3489 | 0.00887 | -0.1238 | 152.0744
6 | 1.4196 | 0.00945 | -0.1216 | 150.2222
6.5 | 1.4887 | 0.01019 | -0.1188 | 146.0942
7 | 1.5517 | 0.01088 | -0.1142 | 142.6195
7.5 | 1.6196 | 0.01189 | -0.1102 | 136.2153
8 | 1.6867 | 0.01302 | -0.1052 | 129.5469

## 97. Re 8M Mach 0.00 (1)
BIGFOIL.COM POLAR EXPORT
EM J18 3010 26 51
EM J18 3010 26 51 |  |  |  | Cl Max: | 1.456 | at alpha= | 10.5 | deg
JavaFoil+Calcfoil stall+Eppler ext transition |  |  |  | L/D Max: | 94.96 | at alpha= | 6.5 | deg
Re: | 8000000 |  |  | Cd Min: | 0.00982 | at alpha= | -2.5 | deg
Mach: | 0 |  |  | Cl=0 at alpha= | -4.3814 | deg
|  |  |  | @ Cl=0.1, Cd= | 0.0099434
|  |  |  | @ Cl=0.4, Cd= | 0.0099293
|  |  |  | @ Cl=0.6, Cd= | 0.01026
alpha (deg) | Cl | Cd | Cm | Cl/Cd
-15 | -0.392 | 0.0957 | -0.06 | -4.101
-14.5 | -0.403 | 0.09276 | -0.059 | -4.343
-14 | -0.413 | 0.0873 | -0.061 | -4.736
-13.5 | -0.423 | 0.08156 | -0.062 | -5.184
-13 | -0.431 | 0.07483 | -0.065 | -5.764
-12.5 | -0.44 | 0.06573 | -0.069 | -6.692
-12 | -0.447 | 0.05616 | -0.074 | -7.961
-11.5 | -0.455 | 0.04412 | -0.08 | -10.321
-11 | -0.464 | 0.03185 | -0.086 | -14.553
-10.5 | -0.47 | 0.02124 | -0.092 | -22.142
-10 | -0.474 | 0.01403 | -0.098 | -33.819
-9.5 | -0.47 | 0.01248 | -0.102 | -37.63
-9 | -0.442 | 0.01194 | -0.102 | -37.052
-8.5 | -0.41 | 0.01155 | -0.103 | -35.49
-8 | -0.373 | 0.01129 | -0.103 | -33.008
-7.5 | -0.331 | 0.01103 | -0.103 | -29.99
-7 | -0.285 | 0.01088 | -0.104 | -26.172
-6.5 | -0.235 | 0.01071 | -0.104 | -21.984
-6 | -0.183 | 0.01052 | -0.104 | -17.393
-5.5 | -0.128 | 0.01044 | -0.105 | -12.279
-5 | -0.072 | 0.01037 | -0.105 | -6.907
-4.5 | -0.014 | 0.01022 | -0.105 | -1.345
-4 | 0.045 | 0.00999 | -0.105 | 4.508
-3.5 | 0.104 | 0.00994 | -0.106 | 10.499
-3 | 0.164 | 0.00987 | -0.106 | 16.605
-2.5 | 0.223 | 0.00982 | -0.106 | 22.758
-2 | 0.283 | 0.00984 | -0.106 | 28.757
-1.5 | 0.342 | 0.00989 | -0.107 | 34.616
-1 | 0.401 | 0.00993 | -0.107 | 40.409
-0.5 | 0.461 | 0.01001 | -0.107 | 46.029
0 | 0.52 | 0.01013 | -0.107 | 51.343
0.5 | 0.579 | 0.01021 | -0.107 | 56.694
1 | 0.638 | 0.01035 | -0.108 | 61.624
1.5 | 0.697 | 0.01049 | -0.108 | 66.444
2 | 0.755 | 0.01063 | -0.108 | 71.04
2.5 | 0.814 | 0.01081 | -0.108 | 75.268
3 | 0.872 | 0.01099 | -0.108 | 79.318
3.5 | 0.929 | 0.01119 | -0.109 | 83.081
4 | 0.987 | 0.01146 | -0.109 | 86.118
4.5 | 1.043 | 0.01174 | -0.109 | 88.846
5 | 1.099 | 0.01207 | -0.109 | 91.067
5.5 | 1.153 | 0.01242 | -0.109 | 92.884
6 | 1.206 | 0.01281 | -0.109 | 94.097
6.5 | 1.255 | 0.01321 | -0.11 | 94.96
7 | 1.298 | 0.01373 | -0.11 | 94.558
7.5 | 1.338 | 0.01429 | -0.11 | 93.61
8 | 1.373 | 0.01488 | -0.11 | 92.249
8.5 | 1.402 | 0.0156 | -0.11 | 89.881
9 | 1.425 | 0.0163 | -0.11 | 87.401
9.5 | 1.442 | 0.01701 | -0.11 | 84.744
10 | 1.452 | 0.01749 | -0.11 | 83.021
10.5 | 1.456 | 0.01839 | -0.11 | 79.166
11 | 1.452 | 0.01931 | -0.111 | 75.203
11.5 | 1.428 | 0.01747 | -0.11 | 81.736
12 | 1.399 | 0.02112 | -0.109 | 66.263
12.5 | 1.363 | 0.02258 | -0.109 | 60.373
13 | 1.32 | 0.0244 | -0.108 | 54.099
13.5 | 1.269 | 0.02688 | -0.107 | 47.202
14 | 1.211 | 0.03049 | -0.105 | 39.734
14.5 | 1.147 | 0.03626 | -0.103 | 31.637
15 | 1.082 | 0.04383 | -0.1 | 24.681
15.5 | 1.017 | 0.05342 | -0.097 | 19.038

## 98. Re 8M Mach 0.00 (2)
BIGFOIL.COM POLAR EXPORT
EM J18 3010 26 51
EM J18 3010 26 51 |  |  |  | Cl Max: | 2.0643 | at alpha= | 18 | deg
XFOIL ncrit=9 |  |  |  | L/D Max: | 151.027 | at alpha= | 6 | deg
Re: | 8000000 |  |  | Cd Min: | 0.06778 | at alpha= | 20 | deg
Mach: | 0 |  |  | Cl=0 at alpha= | -4.1286 | deg
|  |  |  | @ Cl=0.1, Cd= | 0.0053504
|  |  |  | @ Cl=0.4, Cd= | 0.0052539
|  |  |  | @ Cl=0.6, Cd= | 0.0055363
alpha (deg) | Cl | Cd | Cm | Cl/Cd
-16.5 | -1.3583 | 0.02748 | -0.085 | -49.4287
-16 | -1.3213 | 0.02458 | -0.0879 | -53.7551
-15.5 | -1.2782 | 0.02253 | -0.0894 | -56.7332
-15 | -1.2318 | 0.02086 | -0.0905 | -59.0508
-14.5 | -1.1835 | 0.01938 | -0.0913 | -61.0681
-14 | -1.1344 | 0.01813 | -0.0918 | -62.5703
-13.5 | -1.0805 | 0.01696 | -0.093 | -63.7087
-13 | -1.0226 | 0.01581 | -0.0948 | -64.6806
-12.5 | -0.9634 | 0.0148 | -0.0966 | -65.0946
-12 | -0.908 | 0.01387 | -0.0975 | -65.465
-11.5 | -0.8545 | 0.01264 | -0.0981 | -67.6028
-11 | -0.801 | 0.01102 | -0.0988 | -72.686
-10.5 | -0.7457 | 0.00999 | -0.0993 | -74.6446
-10 | -0.6895 | 0.0092 | -0.0997 | -74.9457
-9.5 | -0.632 | 0.00852 | -0.1003 | -74.1784
-9 | -0.5744 | 0.00796 | -0.1008 | -72.1608
-8.5 | -0.5163 | 0.00747 | -0.1013 | -69.1165
-8 | -0.4578 | 0.00706 | -0.1019 | -64.8442
-7.5 | -0.3991 | 0.0067 | -0.1024 | -59.5672
-7 | -0.3402 | 0.0064 | -0.103 | -53.1562
-6.5 | -0.2813 | 0.0062 | -0.1036 | -45.371
-6 | -0.2221 | 0.00598 | -0.1042 | -37.1405
-5.5 | -0.1629 | 0.00582 | -0.1048 | -27.9897
-5 | -0.1035 | 0.00567 | -0.1054 | -18.254
-4.5 | -0.0442 | 0.00557 | -0.1061 | -7.9354
-4 | 0.0153 | 0.00546 | -0.1068 | 2.8022
-3.5 | 0.0748 | 0.00538 | -0.1075 | 13.9033
-3 | 0.1344 | 0.00531 | -0.1082 | 25.3107
-2.5 | 0.194 | 0.00522 | -0.109 | 37.1648
-2 | 0.2535 | 0.00518 | -0.1098 | 48.9382
-1.5 | 0.3127 | 0.0052 | -0.1104 | 60.1346
-1 | 0.3718 | 0.00523 | -0.111 | 71.0899
-0.5 | 0.4308 | 0.00528 | -0.1117 | 81.5909
0 | 0.4895 | 0.00536 | -0.1122 | 91.3246
0.5 | 0.5482 | 0.00543 | -0.1128 | 100.9576
1 | 0.6067 | 0.00555 | -0.1133 | 109.3153
1.5 | 0.6649 | 0.00567 | -0.1138 | 117.2663
2 | 0.723 | 0.00581 | -0.1143 | 124.4406
2.5 | 0.7808 | 0.00598 | -0.1147 | 130.5686
3 | 0.8385 | 0.00613 | -0.115 | 136.7863
3.5 | 0.8956 | 0.00635 | -0.1153 | 141.0394
4 | 0.9528 | 0.00655 | -0.1156 | 145.4656
4.5 | 1.0092 | 0.00684 | -0.1158 | 147.5439
5 | 1.0654 | 0.00712 | -0.1159 | 149.6348
5.5 | 1.121 | 0.00746 | -0.116 | 150.2681
6 | 1.1765 | 0.00779 | -0.116 | 151.027
6.5 | 1.2309 | 0.00822 | -0.1158 | 149.7445
7 | 1.2811 | 0.0085 | -0.1147 | 150.7176
7.5 | 1.3338 | 0.00907 | -0.1143 | 147.0562
8 | 1.3867 | 0.0096 | -0.1139 | 144.4479
8.5 | 1.4389 | 0.01019 | -0.1134 | 141.2071
9 | 1.4905 | 0.01078 | -0.1128 | 138.2653
9.5 | 1.5415 | 0.0114 | -0.1121 | 135.2193
10 | 1.5915 | 0.01206 | -0.1113 | 131.9652
10.5 | 1.6406 | 0.01276 | -0.1104 | 128.5737
11 | 1.6887 | 0.0135 | -0.1093 | 125.0889
11.5 | 1.7362 | 0.01422 | -0.1081 | 122.0956
12 | 1.7822 | 0.015 | -0.1068 | 118.8133
12.5 | 1.8258 | 0.01593 | -0.1051 | 114.6139
13 | 1.8688 | 0.01679 | -0.1033 | 111.3043
13.5 | 1.9097 | 0.01772 | -0.1012 | 107.7709
14 | 1.9472 | 0.01877 | -0.0986 | 103.74
14.5 | 1.9803 | 0.01998 | -0.0954 | 99.1141
15 | 2.0028 | 0.02132 | -0.0903 | 93.94
15.5 | 2.0156 | 0.02296 | -0.084 | 87.7875
16 | 2.0316 | 0.02476 | -0.0789 | 82.0517
16.5 | 2.0452 | 0.02697 | -0.0744 | 75.8324
17 | 2.0555 | 0.02969 | -0.0702 | 69.2321
17.5 | 2.0627 | 0.03301 | -0.0667 | 62.4871
18 | 2.0643 | 0.03721 | -0.0638 | 55.477
18.5 | 2.0602 | 0.04248 | -0.0619 | 48.4981
19 | 2.0492 | 0.04912 | -0.0612 | 41.7182
19.5 | 2.0306 | 0.05739 | -0.0618 | 35.3825
20 | 2.0023 | 0.06778 | -0.0641 | 29.5412

## 99. Re 8M Mach 0.10 (1)
BIGFOIL.COM POLAR EXPORT
EM J18 3010 26 51
EM J18 3010 26 51 |  |  |  | Cl Max: | 1.449 | at alpha= | 10 | deg
JavaFoil+Calcfoil stall+Eppler ext transition |  |  |  | L/D Max: | 94.65 | at alpha= | 6.5 | deg
Re: | 8000000 |  |  | Cd Min: | 0.00984 | at alpha= | -2.5 | deg
Mach: | 0.1 |  |  | Cl=0 at alpha= | -4.3814 | deg
|  |  |  | @ Cl=0.1, Cd= | 0.0099475
|  |  |  | @ Cl=0.4, Cd= | 0.0099275
|  |  |  | @ Cl=0.6, Cd= | 0.01029
alpha (deg) | Cl | Cd | Cm | Cl/Cd
-15 | -0.359 | 0.09765 | -0.059 | -3.674
-14.5 | -0.372 | 0.09451 | -0.058 | -3.936
-14 | -0.385 | 0.08884 | -0.06 | -4.338
-13.5 | -0.397 | 0.08343 | -0.061 | -4.763
-13 | -0.408 | 0.07773 | -0.063 | -5.247
-12.5 | -0.418 | 0.06918 | -0.067 | -6.049
-12 | -0.427 | 0.06069 | -0.071 | -7.038
-11.5 | -0.436 | 0.04967 | -0.077 | -8.779
-11 | -0.445 | 0.0375 | -0.084 | -11.861
-10.5 | -0.456 | 0.02391 | -0.091 | -19.085
-10 | -0.464 | 0.01511 | -0.097 | -30.686
-9.5 | -0.457 | 0.01237 | -0.101 | -36.969
-9 | -0.439 | 0.01203 | -0.103 | -36.514
-8.5 | -0.408 | 0.01166 | -0.103 | -35.021
-8 | -0.372 | 0.01134 | -0.104 | -32.808
-7.5 | -0.331 | 0.01107 | -0.104 | -29.896
-7 | -0.285 | 0.01088 | -0.104 | -26.212
-6.5 | -0.236 | 0.01071 | -0.104 | -22.036
-6 | -0.184 | 0.01056 | -0.105 | -17.391
-5.5 | -0.129 | 0.01048 | -0.105 | -12.291
-5 | -0.072 | 0.01037 | -0.105 | -6.942
-4.5 | -0.014 | 0.01028 | -0.106 | -1.343
-4 | 0.045 | 0.01003 | -0.106 | 4.514
-3.5 | 0.105 | 0.00994 | -0.106 | 10.549
-3 | 0.165 | 0.00987 | -0.106 | 16.677
-2.5 | 0.225 | 0.00984 | -0.107 | 22.808
-2 | 0.284 | 0.00984 | -0.107 | 28.888
-1.5 | 0.344 | 0.00988 | -0.107 | 34.807
-1 | 0.403 | 0.00993 | -0.107 | 40.637
-0.5 | 0.463 | 0.01003 | -0.108 | 46.127
0 | 0.523 | 0.01015 | -0.108 | 51.516
0.5 | 0.582 | 0.01025 | -0.108 | 56.769
1 | 0.641 | 0.01038 | -0.108 | 61.784
1.5 | 0.7 | 0.01051 | -0.108 | 66.59
2 | 0.759 | 0.01067 | -0.109 | 71.143
2.5 | 0.818 | 0.01084 | -0.109 | 75.441
3 | 0.876 | 0.01104 | -0.109 | 79.373
3.5 | 0.934 | 0.01124 | -0.109 | 83.118
4 | 0.991 | 0.01149 | -0.109 | 86.298
4.5 | 1.048 | 0.01178 | -0.109 | 89.02
5 | 1.104 | 0.01214 | -0.11 | 90.975
5.5 | 1.159 | 0.01249 | -0.11 | 92.791
6 | 1.211 | 0.01287 | -0.11 | 94.133
6.5 | 1.26 | 0.01331 | -0.11 | 94.65
7 | 1.304 | 0.01384 | -0.11 | 94.214
7.5 | 1.343 | 0.01442 | -0.11 | 93.092
8 | 1.376 | 0.01498 | -0.111 | 91.898
8.5 | 1.405 | 0.01572 | -0.111 | 89.336
9 | 1.426 | 0.01647 | -0.111 | 86.606
9.5 | 1.441 | 0.01722 | -0.111 | 83.708
10 | 1.449 | 0.01775 | -0.111 | 81.621
10.5 | 1.449 | 0.01866 | -0.111 | 77.642
11 | 1.442 | 0.01973 | -0.111 | 73.115
11.5 | 1.411 | 0.01787 | -0.11 | 78.98
12 | 1.377 | 0.0216 | -0.11 | 63.772
12.5 | 1.335 | 0.0232 | -0.109 | 57.535
13 | 1.284 | 0.02531 | -0.108 | 50.742
13.5 | 1.224 | 0.02854 | -0.106 | 42.891
14 | 1.156 | 0.03371 | -0.104 | 34.303
14.5 | 1.088 | 0.04002 | -0.102 | 27.201
15 | 1.017 | 0.04923 | -0.099 | 20.664

## 100. Re 8M Mach 0.10 (2)
BIGFOIL.COM POLAR EXPORT
EM J18 3010 26 51
EM J18 3010 26 51 |  |  |  | Cl Max: | 2.051 | at alpha= | 17.5 | deg
XFOIL ncrit=9 |  |  |  | L/D Max: | 151.033 | at alpha= | 6 | deg
Re: | 8000000 |  |  | Cd Min: | 0.08104 | at alpha= | 20 | deg
Mach: | 0.1 |  |  | Cl=0 at alpha= | -4.1252 | deg
|  |  |  | @ Cl=0.1, Cd= | 0.0053565
|  |  |  | @ Cl=0.4, Cd= | 0.0052576
|  |  |  | @ Cl=0.6, Cd= | 0.0055392
alpha (deg) | Cl | Cd | Cm | Cl/Cd
-16 | -1.3212 | 0.02973 | -0.083 | -44.44
-15.5 | -1.2861 | 0.02508 | -0.09 | -51.2799
-15 | -1.2428 | 0.02271 | -0.0917 | -54.7248
-14.5 | -1.1957 | 0.02079 | -0.0928 | -57.5132
-14 | -1.1468 | 0.01927 | -0.0933 | -59.5122
-13.5 | -1.0934 | 0.01789 | -0.0943 | -61.1179
-13 | -1.0347 | 0.01656 | -0.0962 | -62.4819
-12.5 | -0.9747 | 0.01544 | -0.098 | -63.1282
-12 | -0.9184 | 0.01439 | -0.0988 | -63.8221
-11.5 | -0.8637 | 0.01347 | -0.0991 | -64.1203
-11 | -0.8098 | 0.01194 | -0.0996 | -67.8224
-10.5 | -0.7541 | 0.01046 | -0.1002 | -72.0937
-10 | -0.6972 | 0.0095 | -0.1007 | -73.3895
-9.5 | -0.6389 | 0.00873 | -0.1012 | -73.1844
-9 | -0.5806 | 0.00811 | -0.1017 | -71.5906
-8.5 | -0.5217 | 0.00758 | -0.1021 | -68.8259
-8 | -0.4625 | 0.00714 | -0.1027 | -64.7759
-7.5 | -0.4031 | 0.00676 | -0.1032 | -59.6302
-7 | -0.3435 | 0.00644 | -0.1037 | -53.3385
-6.5 | -0.2841 | 0.00623 | -0.1042 | -45.6019
-6 | -0.2244 | 0.00601 | -0.1048 | -37.3378
-5.5 | -0.1646 | 0.00584 | -0.1054 | -28.1849
-5 | -0.1048 | 0.0057 | -0.106 | -18.386
-4.5 | -0.0449 | 0.00557 | -0.1067 | -8.061
-4 | 0.015 | 0.00547 | -0.1074 | 2.7422
-3.5 | 0.0749 | 0.00539 | -0.1081 | 13.8961
-3 | 0.1349 | 0.00531 | -0.1088 | 25.4049
-2.5 | 0.1949 | 0.00523 | -0.1096 | 37.2658
-2 | 0.2548 | 0.00519 | -0.1103 | 49.0944
-1.5 | 0.3143 | 0.00521 | -0.1109 | 60.3263
-1 | 0.3738 | 0.00524 | -0.1116 | 71.3359
-0.5 | 0.4332 | 0.00528 | -0.1122 | 82.0455
0 | 0.4923 | 0.00537 | -0.1128 | 91.676
0.5 | 0.5514 | 0.00544 | -0.1134 | 101.3603
1 | 0.6102 | 0.00556 | -0.1139 | 109.7482
1.5 | 0.6688 | 0.00568 | -0.1144 | 117.7465
2 | 0.7273 | 0.00582 | -0.1148 | 124.9656
2.5 | 0.7854 | 0.006 | -0.1152 | 130.9
3 | 0.8435 | 0.00615 | -0.1155 | 137.1545
3.5 | 0.9011 | 0.00637 | -0.1158 | 141.46
4 | 0.9586 | 0.00657 | -0.1161 | 145.9056
4.5 | 1.0155 | 0.00686 | -0.1162 | 148.0321
5 | 1.0721 | 0.00715 | -0.1163 | 149.9441
6 | 1.1841 | 0.00784 | -0.1163 | 151.0332
6.5 | 1.239 | 0.00827 | -0.1161 | 149.8186
7 | 1.2902 | 0.0086 | -0.1151 | 150.0233
7.5 | 1.3428 | 0.00913 | -0.1144 | 147.0756
8 | 1.3963 | 0.00968 | -0.1139 | 144.2459
8.5 | 1.4487 | 0.0103 | -0.1133 | 140.6505
9 | 1.5008 | 0.01092 | -0.1126 | 137.4359
9.5 | 1.5522 | 0.01157 | -0.1118 | 134.1573
10 | 1.6027 | 0.01224 | -0.1109 | 130.9395
10.5 | 1.6524 | 0.01295 | -0.1098 | 127.5985
11 | 1.7007 | 0.01374 | -0.1085 | 123.7773
11.5 | 1.7487 | 0.01447 | -0.1072 | 120.85
12 | 1.7943 | 0.01536 | -0.1055 | 116.8164
12.5 | 1.8385 | 0.01628 | -0.1037 | 112.93
13 | 1.8814 | 0.01719 | -0.1016 | 109.4474
13.5 | 1.9212 | 0.01823 | -0.0991 | 105.3867
14 | 1.9567 | 0.01944 | -0.0959 | 100.6533
14.5 | 1.9848 | 0.02078 | -0.0915 | 95.5149
15 | 2.0005 | 0.02229 | -0.0852 | 89.7488
15.5 | 2.0169 | 0.02403 | -0.0797 | 83.9326
16 | 2.0314 | 0.02616 | -0.0747 | 77.6529
16.5 | 2.0423 | 0.02883 | -0.0702 | 70.8394
17 | 2.0494 | 0.03215 | -0.0663 | 63.7449
17.5 | 2.051 | 0.03636 | -0.0631 | 56.4081
18 | 2.0468 | 0.0417 | -0.061 | 49.0839
18.5 | 2.0346 | 0.04851 | -0.0601 | 41.9419
19 | 2.0148 | 0.05704 | -0.0608 | 35.3226
19.5 | 1.9848 | 0.06778 | -0.0632 | 29.283
20 | 1.9415 | 0.08104 | -0.0674 | 23.9573

## 101. Re 8M Mach 0.25 (1)
BIGFOIL.COM POLAR EXPORT
EM J18 3010 26 51
EM J18 3010 26 51 |  |  |  | Cl Max: | 1.424 | at alpha= | 9 | deg
JavaFoil+Calcfoil stall+Eppler ext transition |  |  |  | L/D Max: | 93.883 | at alpha= | 6 | deg
Re: | 8000000 |  |  | Cd Min: | 0.00993 | at alpha= | -2.5 | deg
Mach: | 0.25 |  |  | Cl=0 at alpha= | -4.3833 | deg
|  |  |  | @ Cl=0.1, Cd= | 0.010033
|  |  |  | @ Cl=0.4, Cd= | 0.010013
|  |  |  | @ Cl=0.6, Cd= | 0.010365
alpha (deg) | Cl | Cd | Cm | Cl/Cd
-14 | -0.056 | 0.09591 | -0.056 | -0.582
-13.5 | -0.155 | 0.09052 | -0.057 | -1.711
-13 | -0.203 | 0.0847 | -0.059 | -2.397
-12.5 | -0.243 | 0.0804 | -0.059 | -3.016
-12 | -0.277 | 0.07397 | -0.062 | -3.744
-11.5 | -0.306 | 0.0683 | -0.065 | -4.473
-11 | -0.329 | 0.06187 | -0.068 | -5.314
-10.5 | -0.349 | 0.05191 | -0.075 | -6.719
-10 | -0.38 | 0.02862 | -0.09 | -13.262
-9.5 | -0.397 | 0.01755 | -0.098 | -22.631
-9 | -0.398 | 0.0137 | -0.102 | -29.062
-8.5 | -0.393 | 0.01217 | -0.106 | -32.248
-8 | -0.364 | 0.01174 | -0.106 | -31.043
-7.5 | -0.329 | 0.0114 | -0.107 | -28.826
-7 | -0.286 | 0.01112 | -0.107 | -25.757
-6.5 | -0.239 | 0.01093 | -0.107 | -21.848
-6 | -0.187 | 0.01073 | -0.108 | -17.411
-5.5 | -0.131 | 0.01061 | -0.108 | -12.395
-5 | -0.074 | 0.01051 | -0.108 | -7.014
-4.5 | -0.014 | 0.01038 | -0.108 | -1.364
-4 | 0.046 | 0.01012 | -0.109 | 4.589
-3.5 | 0.108 | 0.01002 | -0.109 | 10.742
-3 | 0.169 | 0.00996 | -0.109 | 16.976
-2.5 | 0.231 | 0.00993 | -0.11 | 23.229
-2 | 0.292 | 0.00993 | -0.11 | 29.415
-1.5 | 0.353 | 0.00996 | -0.11 | 35.469
-1 | 0.415 | 0.01003 | -0.11 | 41.332
-0.5 | 0.476 | 0.01011 | -0.11 | 47.022
0 | 0.537 | 0.01023 | -0.111 | 52.479
0.5 | 0.598 | 0.01036 | -0.111 | 57.739
1 | 0.659 | 0.0105 | -0.111 | 62.747
1.5 | 0.719 | 0.01064 | -0.111 | 67.594
2 | 0.78 | 0.01081 | -0.112 | 72.112
2.5 | 0.84 | 0.01099 | -0.112 | 76.458
3 | 0.9 | 0.01122 | -0.112 | 80.187
3.5 | 0.959 | 0.01144 | -0.112 | 83.845
4 | 1.018 | 0.0117 | -0.112 | 87.036
4.5 | 1.076 | 0.01204 | -0.112 | 89.398
5 | 1.133 | 0.0124 | -0.113 | 91.405
5.5 | 1.189 | 0.0128 | -0.113 | 92.846
6 | 1.241 | 0.01322 | -0.113 | 93.883
6.5 | 1.29 | 0.01375 | -0.113 | 93.834
7 | 1.331 | 0.01432 | -0.113 | 92.977
7.5 | 1.367 | 0.01504 | -0.113 | 90.889
8 | 1.395 | 0.01578 | -0.114 | 88.398
8.5 | 1.414 | 0.01656 | -0.114 | 85.396
9 | 1.424 | 0.01753 | -0.114 | 81.277
9.5 | 1.424 | 0.01843 | -0.114 | 77.272
10 | 1.412 | 0.01924 | -0.114 | 73.38
10.5 | 1.378 | 0.01754 | -0.113 | 78.579
11 | 1.334 | 0.02133 | -0.113 | 62.548
11.5 | 1.268 | 0.02315 | -0.112 | 54.742
12 | 1.184 | 0.02568 | -0.111 | 46.116
12.5 | 1.083 | 0.03005 | -0.108 | 36.038
13 | 0.967 | 0.03773 | -0.105 | 25.636
13.5 | 0.844 | 0.05029 | -0.099 | 16.79
14 | 0.719 | 0.06856 | -0.092 | 10.493

## 102. Re 8M Mach 0.25 (2)
BIGFOIL.COM POLAR EXPORT
EM J18 3010 26 51
EM J18 3010 26 51 |  |  |  | Cl Max: | 1.9836 | at alpha= | 15 | deg
XFOIL ncrit=9 |  |  |  | L/D Max: | 151.492 | at alpha= | 5.5 | deg
Re: | 8000000 |  |  | Cd Min: | 0.20907 | at alpha= | -17 | deg
Mach: | 0.25 |  |  | Cl=0 at alpha= | -4.105 | deg
|  |  |  | @ Cl=0.1, Cd= | 0.0054005
|  |  |  | @ Cl=0.4, Cd= | 0.0052846
|  |  |  | @ Cl=0.6, Cd= | 0.0055671
alpha (deg) | Cl | Cd | Cm | Cl/Cd
-17 | -0.6147 | 0.20907 | 0.0269 | -2.9402
-16.5 | -0.5969 | 0.20202 | 0.023 | -2.9547
-16 | -0.5787 | 0.19474 | 0.0194 | -2.9717
-15.5 | -0.5628 | 0.18726 | 0.0158 | -3.0054
-15 | -0.5475 | 0.1796 | 0.0122 | -3.0484
-14.5 | -0.5333 | 0.17176 | 0.0086 | -3.1049
-14 | -0.5446 | 0.15541 | 0.003 | -3.5043
-12.5 | -0.7754 | 0.07803 | -0.0376 | -9.9372
-12 | -0.9377 | 0.03761 | -0.0737 | -24.9322
-11.5 | -0.9019 | 0.02226 | -0.101 | -40.5166
-11 | -0.8541 | 0.01797 | -0.1035 | -47.5292
-10.5 | -0.7983 | 0.01555 | -0.1042 | -51.3376
-10 | -0.7397 | 0.01366 | -0.1046 | -54.1508
-9.5 | -0.6791 | 0.0106 | -0.1062 | -64.066
-9 | -0.6163 | 0.00929 | -0.1065 | -66.3402
-8.5 | -0.5531 | 0.00839 | -0.1068 | -65.9237
-8 | -0.4898 | 0.00771 | -0.107 | -63.5279
-7.5 | -0.4263 | 0.00717 | -0.1073 | -59.4561
-7 | -0.363 | 0.00672 | -0.1076 | -54.0179
-6.5 | -0.3 | 0.0064 | -0.108 | -46.875
-6 | -0.2372 | 0.00619 | -0.1083 | -38.3199
-5.5 | -0.1743 | 0.00594 | -0.1088 | -29.3434
-5 | -0.1118 | 0.0058 | -0.1093 | -19.2759
-4.5 | -0.0493 | 0.00566 | -0.1098 | -8.7102
-4 | 0.0131 | 0.00554 | -0.1104 | 2.3646
-3.5 | 0.0754 | 0.00544 | -0.1111 | 13.8603
-3 | 0.1377 | 0.00534 | -0.1118 | 25.7865
-2.5 | 0.1999 | 0.00527 | -0.1125 | 37.9317
-2 | 0.2619 | 0.00523 | -0.1133 | 50.0765
-1.5 | 0.3236 | 0.00524 | -0.1139 | 61.7557
-1 | 0.3851 | 0.00527 | -0.1146 | 73.074
-0.5 | 0.4464 | 0.00533 | -0.1152 | 83.7523
0 | 0.5075 | 0.00541 | -0.1157 | 93.8078
0.5 | 0.5686 | 0.0055 | -0.1163 | 103.3818
1 | 0.6294 | 0.00563 | -0.1168 | 111.794
1.5 | 0.6901 | 0.00576 | -0.1173 | 119.809
2 | 0.7507 | 0.0059 | -0.1177 | 127.2373
2.5 | 0.8111 | 0.00607 | -0.118 | 133.6244
3 | 0.8713 | 0.00626 | -0.1183 | 139.1853
3.5 | 0.9313 | 0.00647 | -0.1185 | 143.9413
4 | 0.9909 | 0.00672 | -0.1185 | 147.4554
4.5 | 1.0503 | 0.00701 | -0.1185 | 149.8288
5 | 1.1094 | 0.00734 | -0.1184 | 151.1444
5.5 | 1.168 | 0.00771 | -0.1182 | 151.4916
6 | 1.2264 | 0.00811 | -0.1179 | 151.2207
6.5 | 1.284 | 0.00858 | -0.1174 | 149.6503
7 | 1.3391 | 0.00899 | -0.1162 | 148.9544
7.5 | 1.3929 | 0.00956 | -0.1148 | 145.7008
8 | 1.4487 | 0.01022 | -0.1137 | 141.7515
8.5 | 1.5041 | 0.0109 | -0.1126 | 137.9908
9 | 1.5586 | 0.01164 | -0.1112 | 133.9003
9.5 | 1.6122 | 0.01244 | -0.1096 | 129.5981
10 | 1.6653 | 0.01324 | -0.1078 | 125.7779
10.5 | 1.7171 | 0.0141 | -0.1058 | 121.7801
11 | 1.7668 | 0.01509 | -0.1034 | 117.0842
11.5 | 1.8152 | 0.01611 | -0.1008 | 112.6754
12 | 1.8608 | 0.01724 | -0.0977 | 107.935
12.5 | 1.9016 | 0.01859 | -0.0938 | 102.2916
13 | 1.9338 | 0.02023 | -0.0887 | 95.5907
13.5 | 1.9542 | 0.02184 | -0.0817 | 89.478
14 | 1.9691 | 0.02398 | -0.0748 | 82.1143
14.5 | 1.98 | 0.02677 | -0.0686 | 73.9634
15 | 1.9836 | 0.03057 | -0.0631 | 64.8871
15.5 | 1.981 | 0.03553 | -0.0589 | 55.7557
16 | 1.9694 | 0.04217 | -0.0565 | 46.7014
16.5 | 1.9476 | 0.05086 | -0.0563 | 38.2934
17 | 1.9162 | 0.06177 | -0.0585 | 31.0215
17.5 | 1.8704 | 0.07556 | -0.0631 | 24.7538
18 | 1.8142 | 0.09151 | -0.0695 | 19.8252
18.5 | 1.75 | 0.10912 | -0.0773 | 16.0374
19 | 1.6825 | 0.1279 | -0.0866 | 13.1548
19.5 | 1.6207 | 0.14668 | -0.0972 | 11.0492
20 | 1.5674 | 0.16506 | -0.1087 | 9.4959

## 103. Re 8M Mach 0.50 (1)
BIGFOIL.COM POLAR EXPORT
EM J18 3010 26 51
EM J18 3010 26 51 |  |  |  | Cl Max: | 1.402 | at alpha= | 7 | deg
JavaFoil+Calcfoil stall+Eppler ext transition |  |  |  | L/D Max: | 90.712 | at alpha= | 5 | deg
Re: | 8000000 |  |  | Cd Min: | 0.01029 | at alpha= | -2.5 | deg
Mach: | 0.5 |  |  | Cl=0 at alpha= | -4.3823 | deg
|  |  |  | @ Cl=0.1, Cd= | 0.010515
|  |  |  | @ Cl=0.4, Cd= | 0.010357
|  |  |  | @ Cl=0.6, Cd= | 0.01069
alpha (deg) | Cl | Cd | Cm | Cl/Cd
-20 | -0.857 | 0.15426 | -0.067 | -5.554
-19.5 | -0.828 | 0.15068 | -0.066 | -5.496
-19 | -0.8 | 0.14487 | -0.065 | -5.52
-18.5 | -0.773 | 0.13896 | -0.064 | -5.559
-18 | -0.746 | 0.13532 | -0.064 | -5.51
-17.5 | -0.721 | 0.1329 | -0.066 | -5.424
-17 | -0.693 | 0.12741 | -0.066 | -5.44
-16.5 | -0.665 | 0.12334 | -0.064 | -5.388
-16 | -0.636 | 0.11854 | -0.062 | -5.366
-15.5 | -0.609 | 0.11465 | -0.062 | -5.314
-15 | -0.582 | 0.1154 | -0.062 | -5.046
-14.5 | -0.555 | 0.10595 | -0.062 | -5.241
-14 | -0.528 | 0.0985 | -0.063 | -5.364
-13.5 | -0.503 | 0.08933 | -0.066 | -5.628
-13 | -0.478 | 0.08137 | -0.07 | -5.87
-12.5 | -0.445 | 0.09 | -0.06 | -4.949
-12 | -0.421 | 0.07791 | -0.067 | -5.403
-11.5 | -0.4 | 0.06559 | -0.077 | -6.092
-11 | -0.363 | 0.07624 | -0.06 | -4.767
-10.5 | -0.338 | 0.06719 | -0.067 | -5.037
-10 | -0.321 | 0.05072 | -0.084 | -6.32
-9.5 | -0.283 | 0.06189 | -0.065 | -4.565
-9 | -0.264 | 0.0461 | -0.085 | -5.719
-8.5 | -0.23 | 0.05137 | -0.075 | -4.48
-8 | -0.216 | 0.0299 | -0.098 | -7.229
-7.5 | -0.193 | 0.0212 | -0.106 | -9.128
-7 | -0.175 | 0.01259 | -0.117 | -13.87
-6.5 | -0.144 | 0.01222 | -0.12 | -11.813
-6 | -0.182 | 0.01181 | -0.12 | -15.401
-5.5 | -0.138 | 0.0114 | -0.121 | -12.148
-5 | -0.08 | 0.01108 | -0.121 | -7.227
-4.5 | -0.016 | 0.0109 | -0.121 | -1.432
-4 | 0.052 | 0.01072 | -0.122 | 4.813
-3.5 | 0.12 | 0.01043 | -0.122 | 11.506
-3 | 0.189 | 0.01033 | -0.122 | 18.28
-2.5 | 0.258 | 0.01029 | -0.122 | 25.034
-2 | 0.326 | 0.0103 | -0.123 | 31.7
-1.5 | 0.395 | 0.01035 | -0.123 | 38.173
-1 | 0.463 | 0.01045 | -0.123 | 44.325
-0.5 | 0.531 | 0.01056 | -0.124 | 50.336
0 | 0.6 | 0.01069 | -0.124 | 56.134
0.5 | 0.668 | 0.01086 | -0.124 | 61.485
1 | 0.736 | 0.01103 | -0.124 | 66.677
1.5 | 0.803 | 0.01124 | -0.124 | 71.479
2 | 0.87 | 0.01146 | -0.125 | 75.935
2.5 | 0.937 | 0.01175 | -0.125 | 79.731
3 | 1.003 | 0.01203 | -0.125 | 83.438
3.5 | 1.069 | 0.01236 | -0.125 | 86.453
4 | 1.133 | 0.01281 | -0.126 | 88.502
4.5 | 1.196 | 0.0133 | -0.126 | 89.958
5 | 1.257 | 0.01386 | -0.126 | 90.712
5.5 | 1.313 | 0.01453 | -0.126 | 90.406
6 | 1.363 | 0.01532 | -0.126 | 88.963
6.5 | 1.398 | 0.01638 | -0.126 | 85.322
7 | 1.402 | 0.0177 | -0.127 | 79.244
7.5 | 1.351 | 0.01986 | -0.127 | 68.016
8 | 0.829 | 0.02165 | -0.126 | 38.303
8.5 | 0.856 | 0.02335 | -0.125 | 36.648
9 | 0.874 | 0.02635 | -0.123 | 33.171
9.5 | 0.886 | 0.03036 | -0.12 | 29.185
10 | 0.903 | 0.03394 | -0.117 | 26.604
10.5 | 0.937 | 0.03371 | -0.118 | 27.789
11 | 0.872 | 0.06938 | -0.094 | 12.567
11.5 | 0.894 | 0.0727 | -0.092 | 12.3
12 | 0.915 | 0.08224 | -0.089 | 11.125

## 104. Re 8M Mach 0.50 (2)
BIGFOIL.COM POLAR EXPORT
EM J18 3010 26 51
EM J18 3010 26 51 |  |  |  | Cl Max: | 1.7543 | at alpha= | 9.5 | deg
XFOIL ncrit=9 |  |  |  | L/D Max: | 156.516 | at alpha= | 5 | deg
Re: | 8000000 |  |  | Cd Min: | 0.27628 | at alpha= | -20 | deg
Mach: | 0.5 |  |  | Cl=0 at alpha= | -4.0134 | deg
|  |  |  | @ Cl=0.1, Cd= | 0.0056301
|  |  |  | @ Cl=0.4, Cd= | 0.0054885
|  |  |  | @ Cl=0.6, Cd= | 0.0056884
alpha (deg) | Cl | Cd | Cm | Cl/Cd
-20 | -0.7763 | 0.27628 | 0.0605 | -2.8098
-19.5 | -0.7542 | 0.26714 | 0.055 | -2.8232
-19 | -0.7309 | 0.25901 | 0.0498 | -2.8219
-18.5 | -0.7076 | 0.25079 | 0.0447 | -2.8215
-18 | -0.6845 | 0.24257 | 0.0397 | -2.8219
-17.5 | -0.6632 | 0.23211 | 0.0345 | -2.8573
-17 | -0.6408 | 0.22412 | 0.0297 | -2.8592
-16.5 | -0.6183 | 0.21645 | 0.0252 | -2.8565
-16 | -0.5961 | 0.20856 | 0.0207 | -2.8582
-15.5 | -0.5744 | 0.20029 | 0.0163 | -2.8678
-15 | -0.5525 | 0.19194 | 0.0121 | -2.8785
-14.5 | -0.5325 | 0.18369 | 0.0079 | -2.8989
-13.5 | -0.4974 | 0.16658 | -0.0002 | -2.986
-13 | -0.481 | 0.15811 | -0.004 | -3.0422
-12.5 | -0.4668 | 0.14938 | -0.0078 | -3.1249
-12 | -0.4544 | 0.1404 | -0.0116 | -3.2365
-11.5 | -0.4452 | 0.13098 | -0.0155 | -3.399
-11 | -0.438 | 0.12157 | -0.0194 | -3.6029
-10.5 | -0.429 | 0.11288 | -0.0233 | -3.8005
-10 | -0.427 | 0.10301 | -0.028 | -4.1452
-9 | -0.4156 | 0.08459 | -0.0387 | -4.9131
-8.5 | -0.4217 | 0.07523 | -0.0434 | -5.6055
-8 | -0.43 | 0.0651 | -0.0503 | -6.6052
-7.5 | -0.4397 | 0.05426 | -0.06 | -8.1036
-7 | -0.4238 | 0.03444 | -0.0918 | -12.3055
-6.5 | -0.3903 | 0.01623 | -0.117 | -24.0481
-6 | -0.3101 | 0.0086 | -0.1237 | -36.0581
-5.5 | -0.2274 | 0.00693 | -0.1243 | -32.8139
-5 | -0.1486 | 0.00629 | -0.1242 | -23.6248
-4.5 | -0.0726 | 0.00601 | -0.1241 | -12.0799
-4 | 0.002 | 0.00583 | -0.1242 | 0.34305
-3.5 | 0.0757 | 0.00567 | -0.1245 | 13.351
-3 | 0.1487 | 0.00555 | -0.125 | 26.7928
-2.5 | 0.2212 | 0.00545 | -0.1256 | 40.5872
-2 | 0.293 | 0.00539 | -0.1263 | 54.3599
0 | 0.5755 | 0.00565 | -0.1286 | 101.8584
0.5 | 0.6457 | 0.00576 | -0.1291 | 112.1007
1 | 0.7159 | 0.0059 | -0.1295 | 121.339
1.5 | 0.786 | 0.00608 | -0.1297 | 129.2763
2 | 0.8563 | 0.00627 | -0.1298 | 136.571
2.5 | 0.9266 | 0.00648 | -0.1298 | 142.9938
3 | 0.9973 | 0.00672 | -0.1296 | 148.4077
3.5 | 1.0679 | 0.00701 | -0.1291 | 152.3395
4 | 1.1386 | 0.00734 | -0.1283 | 155.1226
4.5 | 1.2092 | 0.00776 | -0.1273 | 155.8247
5 | 1.2803 | 0.00818 | -0.1259 | 156.5159
5.5 | 1.3507 | 0.00874 | -0.1241 | 154.5423
6 | 1.422 | 0.00929 | -0.122 | 153.0678
6.5 | 1.4919 | 0.01002 | -0.1192 | 148.8922
7.5 | 1.6244 | 0.01162 | -0.1108 | 139.7935
8 | 1.6924 | 0.0127 | -0.106 | 133.2598
8.5 | 1.7458 | 0.01502 | -0.0974 | 116.2317
9.5 | 1.7543 | 0.02279 | -0.0717 | 76.9767
10 | 1.7158 | 0.03018 | -0.0619 | 56.8522

## 105. Re 10M Mach 0.00 (1)
BIGFOIL.COM POLAR EXPORT
EM J18 3010 26 51
EM J18 3010 26 51 |  |  |  | Cl Max: | 1.456 | at alpha= | 10.5 | deg
JavaFoil+Calcfoil stall+Eppler ext transition |  |  |  | L/D Max: | 96.195 | at alpha= | 6.5 | deg
Re: | 10000000 |  |  | Cd Min: | 0.00984 | at alpha= | -2.5 | deg
Mach: | 0 |  |  | Cl=0 at alpha= | -4.3814 | deg
|  |  |  | @ Cl=0.1, Cd= | 0.0099068
|  |  |  | @ Cl=0.4, Cd= | 0.0099488
|  |  |  | @ Cl=0.6, Cd= | 0.010239
alpha (deg) | Cl | Cd | Cm | Cl/Cd
-15 | -0.394 | 0.09333 | -0.062 | -4.217
-14.5 | -0.405 | 0.08964 | -0.062 | -4.513
-14 | -0.415 | 0.08381 | -0.063 | -4.957
-13.5 | -0.425 | 0.07781 | -0.065 | -5.465
-13 | -0.434 | 0.07071 | -0.068 | -6.142
-12.5 | -0.445 | 0.06021 | -0.073 | -7.384
-12 | -0.454 | 0.04926 | -0.078 | -9.215
-11.5 | -0.463 | 0.03818 | -0.083 | -12.117
-11 | -0.474 | 0.02544 | -0.09 | -18.63
-10.5 | -0.479 | 0.01777 | -0.095 | -26.934
-10 | -0.481 | 0.01219 | -0.1 | -39.432
-9.5 | -0.47 | 0.01221 | -0.102 | -38.46
-9 | -0.442 | 0.01178 | -0.102 | -37.555
-8.5 | -0.41 | 0.01146 | -0.103 | -35.771
-8 | -0.373 | 0.01116 | -0.103 | -33.392
-7.5 | -0.331 | 0.01096 | -0.103 | -30.174
-7 | -0.285 | 0.01081 | -0.104 | -26.359
-6.5 | -0.235 | 0.01064 | -0.104 | -22.121
-6 | -0.183 | 0.01046 | -0.104 | -17.492
-5.5 | -0.128 | 0.0104 | -0.105 | -12.327
-5 | -0.072 | 0.0103 | -0.105 | -6.96
-4.5 | -0.014 | 0.01018 | -0.105 | -1.35
-4 | 0.045 | 0.01 | -0.105 | 4.503
-3.5 | 0.104 | 0.0099 | -0.106 | 10.532
-3 | 0.164 | 0.00988 | -0.106 | 16.575
-2.5 | 0.223 | 0.00984 | -0.106 | 22.696
-2 | 0.283 | 0.00985 | -0.106 | 28.723
-1.5 | 0.342 | 0.00988 | -0.107 | 34.653
-1 | 0.401 | 0.00995 | -0.107 | 40.352
-0.5 | 0.461 | 0.01001 | -0.107 | 46.019
0 | 0.52 | 0.01006 | -0.107 | 51.688
0.5 | 0.579 | 0.0102 | -0.107 | 56.765
1 | 0.638 | 0.01031 | -0.108 | 61.881
1.5 | 0.697 | 0.01044 | -0.108 | 66.751
2 | 0.755 | 0.01058 | -0.108 | 71.392
2.5 | 0.814 | 0.01075 | -0.108 | 75.652
3 | 0.872 | 0.01093 | -0.108 | 79.752
3.5 | 0.929 | 0.01113 | -0.109 | 83.526
4 | 0.987 | 0.01134 | -0.109 | 86.993
4.5 | 1.043 | 0.01164 | -0.109 | 89.652
5 | 1.099 | 0.01192 | -0.109 | 92.181
5.5 | 1.153 | 0.01228 | -0.109 | 93.916
6 | 1.206 | 0.01264 | -0.109 | 95.401
6.5 | 1.255 | 0.01304 | -0.11 | 96.195
7 | 1.298 | 0.01354 | -0.11 | 95.894
7.5 | 1.338 | 0.01412 | -0.11 | 94.749
8 | 1.373 | 0.01461 | -0.11 | 93.921
8.5 | 1.402 | 0.01528 | -0.11 | 91.765
9 | 1.425 | 0.0159 | -0.11 | 89.604
9.5 | 1.442 | 0.0166 | -0.11 | 86.875
10 | 1.452 | 0.0173 | -0.11 | 83.936
10.5 | 1.456 | 0.01799 | -0.11 | 80.902
11 | 1.452 | 0.01862 | -0.111 | 77.978
11.5 | 1.431 | 0.01683 | -0.11 | 84.979
12 | 1.403 | 0.02032 | -0.11 | 69.021
12.5 | 1.367 | 0.02165 | -0.109 | 63.15
13 | 1.325 | 0.02324 | -0.108 | 57.012
13.5 | 1.276 | 0.02535 | -0.107 | 50.319
14 | 1.219 | 0.02854 | -0.106 | 42.695
14.5 | 1.157 | 0.03311 | -0.104 | 34.949
15 | 1.093 | 0.03955 | -0.102 | 27.628
15.5 | 1.028 | 0.04803 | -0.099 | 21.398

## 106. Re 10M Mach 0.00 (2)
BIGFOIL.COM POLAR EXPORT
EM J18 3010 26 51
EM J18 3010 26 51 |  |  |  | Cl Max: | 2.0943 | at alpha= | 18 | deg
XFOIL ncrit=9 |  |  |  | L/D Max: | 153.76 | at alpha= | 6 | deg
Re: | 10000000 |  |  | Cd Min: | 0.06226 | at alpha= | 20 | deg
Mach: | 0 |  |  | Cl=0 at alpha= | -4.1305 | deg
|  |  |  | @ Cl=0.1, Cd= | 0.0053323
|  |  |  | @ Cl=0.4, Cd= | 0.0052332
|  |  |  | @ Cl=0.6, Cd= | 0.0055168
alpha (deg) | Cl | Cd | Cm | Cl/Cd
-18 | -1.4466 | 0.04004 | -0.0683 | -36.1289
-17.5 | -1.4626 | 0.02789 | -0.0835 | -52.4417
-17 | -1.4277 | 0.02433 | -0.0884 | -58.6806
-16.5 | -1.386 | 0.02226 | -0.0898 | -62.2642
-16 | -1.3407 | 0.02054 | -0.0909 | -65.2726
-15.5 | -1.2926 | 0.01911 | -0.0917 | -67.64
-15 | -1.2428 | 0.01785 | -0.0924 | -69.6246
-14.5 | -1.1918 | 0.01669 | -0.093 | -71.408
-14 | -1.1385 | 0.01566 | -0.0938 | -72.7011
-13.5 | -1.0806 | 0.0147 | -0.0954 | -73.5102
-13 | -1.0217 | 0.01376 | -0.0971 | -74.2515
-12.5 | -0.9676 | 0.01297 | -0.0975 | -74.6029
-12 | -0.9136 | 0.01222 | -0.0977 | -74.7627
-11.5 | -0.8596 | 0.01152 | -0.0978 | -74.6181
-11 | -0.8041 | 0.01081 | -0.0982 | -74.3848
-10.5 | -0.7485 | 0.01023 | -0.0985 | -73.1672
-10 | -0.6912 | 0.00915 | -0.0994 | -75.541
-9.5 | -0.6336 | 0.00836 | -0.1 | -75.7895
-9 | -0.5756 | 0.00775 | -0.1007 | -74.271
-8.5 | -0.5171 | 0.00725 | -0.1013 | -71.3241
-8 | -0.4583 | 0.00686 | -0.1019 | -66.8076
-7.5 | -0.3993 | 0.0065 | -0.1025 | -61.4308
-7 | -0.3402 | 0.00621 | -0.1031 | -54.7826
-6.5 | -0.2811 | 0.00603 | -0.1037 | -46.6169
-6 | -0.222 | 0.00588 | -0.1043 | -37.7551
-5.5 | -0.1627 | 0.00573 | -0.105 | -28.3944
-5 | -0.1033 | 0.00562 | -0.1056 | -18.3808
-4.5 | -0.0439 | 0.00551 | -0.1063 | -7.9673
-4 | 0.0155 | 0.00543 | -0.107 | 2.8545
-3.5 | 0.075 | 0.00537 | -0.1077 | 13.9665
-3 | 0.1346 | 0.00528 | -0.1084 | 25.4924
-2.5 | 0.1942 | 0.00521 | -0.1091 | 37.2745
-2 | 0.2537 | 0.00516 | -0.1099 | 49.1667
-1.5 | 0.3129 | 0.0052 | -0.1105 | 60.1731
-1 | 0.3721 | 0.0052 | -0.1112 | 71.5577
-0.5 | 0.431 | 0.00527 | -0.1117 | 81.7837
0 | 0.4898 | 0.00534 | -0.1123 | 91.7228
0.5 | 0.5485 | 0.00542 | -0.1129 | 101.1993
1 | 0.607 | 0.00553 | -0.1134 | 109.7649
1.5 | 0.6654 | 0.00562 | -0.1139 | 118.3986
2 | 0.7235 | 0.00575 | -0.1144 | 125.8261
2.5 | 0.7814 | 0.0059 | -0.1148 | 132.4407
3 | 0.8392 | 0.00605 | -0.1151 | 138.7107
3.5 | 0.8965 | 0.00626 | -0.1155 | 143.2109
4 | 0.9536 | 0.00645 | -0.1157 | 147.845
4.5 | 1.0102 | 0.00673 | -0.1159 | 150.104
5 | 1.0666 | 0.00699 | -0.1161 | 152.5894
5.5 | 1.1222 | 0.00735 | -0.1162 | 152.6803
6 | 1.1778 | 0.00766 | -0.1162 | 153.7598
6.5 | 1.2324 | 0.0081 | -0.1161 | 152.1481
7 | 1.2868 | 0.00849 | -0.116 | 151.5665
8 | 1.3896 | 0.00935 | -0.1144 | 148.6203
8.5 | 1.4421 | 0.00991 | -0.114 | 145.5197
9 | 1.494 | 0.01047 | -0.1134 | 142.6934
9.5 | 1.5453 | 0.01106 | -0.1128 | 139.7197
10 | 1.5957 | 0.01169 | -0.112 | 136.5013
10.5 | 1.6456 | 0.01232 | -0.1112 | 133.5714
11 | 1.6943 | 0.01301 | -0.1102 | 130.2306
11.5 | 1.7424 | 0.01368 | -0.1092 | 127.3684
12 | 1.7885 | 0.01449 | -0.1078 | 123.43
12.5 | 1.8338 | 0.01527 | -0.1064 | 120.0917
13 | 1.8778 | 0.01608 | -0.1047 | 116.7786
13.5 | 1.9193 | 0.017 | -0.1027 | 112.9
14 | 1.9575 | 0.01807 | -0.1002 | 108.3287
14.5 | 1.9924 | 0.01922 | -0.0972 | 103.6629
15.5 | 2.0411 | 0.02164 | -0.0877 | 94.3207
16 | 2.0574 | 0.02321 | -0.0823 | 88.6428
16.5 | 2.072 | 0.02515 | -0.0773 | 82.3857
17 | 2.0839 | 0.02754 | -0.0728 | 75.6681
17.5 | 2.0916 | 0.03054 | -0.0687 | 68.4872
18 | 2.0943 | 0.03435 | -0.0653 | 60.9694
18.5 | 2.0911 | 0.03922 | -0.0627 | 53.3172
19 | 2.0816 | 0.04527 | -0.0612 | 45.9819
19.5 | 2.0657 | 0.05281 | -0.0611 | 39.1157
20 | 2.0408 | 0.06226 | -0.0625 | 32.7787

## 107. Re 10M Mach 0.10 (1)
BIGFOIL.COM POLAR EXPORT
EM J18 3010 26 51
EM J18 3010 26 51 |  |  |  | Cl Max: | 1.449 | at alpha= | 10 | deg
JavaFoil+Calcfoil stall+Eppler ext transition |  |  |  | L/D Max: | 95.988 | at alpha= | 6.5 | deg
Re: | 10000000 |  |  | Cd Min: | 0.00986 | at alpha= | -2.5 | deg
Mach: | 0.1 |  |  | Cl=0 at alpha= | -4.3814 | deg
|  |  |  | @ Cl=0.1, Cd= | 0.0099483
|  |  |  | @ Cl=0.4, Cd= | 0.0099369
|  |  |  | @ Cl=0.6, Cd= | 0.010234
alpha (deg) | Cl | Cd | Cm | Cl/Cd
-15 | -0.36 | 0.09573 | -0.061 | -3.756
-14.5 | -0.373 | 0.09176 | -0.061 | -4.068
-14 | -0.387 | 0.0858 | -0.062 | -4.51
-13.5 | -0.399 | 0.07997 | -0.064 | -4.995
-13 | -0.41 | 0.07394 | -0.066 | -5.55
-12.5 | -0.422 | 0.06459 | -0.07 | -6.535
-12 | -0.433 | 0.05459 | -0.075 | -7.926
-11.5 | -0.444 | 0.04203 | -0.082 | -10.573
-11 | -0.456 | 0.02983 | -0.088 | -15.271
-10.5 | -0.465 | 0.01957 | -0.094 | -23.777
-10 | -0.471 | 0.01342 | -0.099 | -35.069
-9.5 | -0.465 | 0.01233 | -0.103 | -37.695
-9 | -0.439 | 0.01183 | -0.103 | -37.145
-8.5 | -0.408 | 0.01152 | -0.103 | -35.462
-8 | -0.372 | 0.01121 | -0.104 | -33.2
-7.5 | -0.331 | 0.011 | -0.104 | -30.069
-7 | -0.285 | 0.01081 | -0.104 | -26.401
-6.5 | -0.236 | 0.01067 | -0.104 | -22.118
-6 | -0.184 | 0.0105 | -0.105 | -17.486
-5.5 | -0.129 | 0.0104 | -0.105 | -12.382
-5 | -0.072 | 0.01033 | -0.105 | -6.967
-4.5 | -0.014 | 0.0102 | -0.106 | -1.353
-4 | 0.045 | 0.01004 | -0.106 | 4.507
-3.5 | 0.105 | 0.00994 | -0.106 | 10.55
-3 | 0.165 | 0.00988 | -0.106 | 16.662
-2.5 | 0.225 | 0.00986 | -0.107 | 22.761
-2 | 0.284 | 0.00986 | -0.107 | 28.843
-1.5 | 0.344 | 0.00988 | -0.107 | 34.794
-1 | 0.403 | 0.00994 | -0.107 | 40.568
-0.5 | 0.463 | 0.01002 | -0.108 | 46.217
0 | 0.523 | 0.0101 | -0.108 | 51.755
0.5 | 0.582 | 0.0102 | -0.108 | 57.064
1 | 0.641 | 0.01031 | -0.108 | 62.177
1.5 | 0.7 | 0.01044 | -0.108 | 67.047
2 | 0.759 | 0.01059 | -0.109 | 71.642
2.5 | 0.818 | 0.01076 | -0.109 | 75.993
3 | 0.876 | 0.01094 | -0.109 | 80.089
3.5 | 0.934 | 0.01114 | -0.109 | 83.854
4 | 0.991 | 0.01138 | -0.109 | 87.113
4.5 | 1.048 | 0.01166 | -0.109 | 89.937
5 | 1.104 | 0.01197 | -0.11 | 92.214
5.5 | 1.159 | 0.01231 | -0.11 | 94.119
6 | 1.211 | 0.01269 | -0.11 | 95.427
6.5 | 1.26 | 0.01313 | -0.11 | 95.988
7 | 1.304 | 0.01363 | -0.11 | 95.657
7.5 | 1.343 | 0.01419 | -0.11 | 94.6
8 | 1.376 | 0.01475 | -0.111 | 93.332
8.5 | 1.405 | 0.01538 | -0.111 | 91.314
9 | 1.426 | 0.01606 | -0.111 | 88.82
9.5 | 1.441 | 0.01678 | -0.111 | 85.866
10 | 1.449 | 0.0175 | -0.111 | 82.79
10.5 | 1.449 | 0.01824 | -0.111 | 79.46
11 | 1.442 | 0.01899 | -0.111 | 75.931
11.5 | 1.414 | 0.01719 | -0.11 | 82.255
12 | 1.381 | 0.02077 | -0.11 | 66.489
12.5 | 1.339 | 0.0222 | -0.109 | 60.337
13 | 1.29 | 0.02402 | -0.109 | 53.699
13.5 | 1.232 | 0.02672 | -0.107 | 46.115
14 | 1.166 | 0.03095 | -0.105 | 37.675
14.5 | 1.099 | 0.03625 | -0.103 | 30.32
15 | 1.028 | 0.04425 | -0.1 | 23.232

## 108. Re 10M Mach 0.10 (2)
BIGFOIL.COM POLAR EXPORT
EM J18 3010 26 51
EM J18 3010 26 51 |  |  |  | Cl Max: | 2.0798 | at alpha= | 17.5 | deg
XFOIL ncrit=9 |  |  |  | L/D Max: | 153.961 | at alpha= | 6 | deg
Re: | 10000000 |  |  | Cd Min: | 0.23756 | at alpha= | -19.5 | deg
Mach: | 0.1 |  |  | Cl=0 at alpha= | -4.1269 | deg
|  |  |  | @ Cl=0.1, Cd= | 0.0053427
|  |  |  | @ Cl=0.4, Cd= | 0.0052406
|  |  |  | @ Cl=0.6, Cd= | 0.0055122
alpha (deg) | Cl | Cd | Cm | Cl/Cd
-19.5 | -0.6988 | 0.23756 | 0.0459 | -2.9416
-19 | -0.6823 | 0.2305 | 0.0416 | -2.9601
-18.5 | -0.6647 | 0.22445 | 0.0377 | -2.9615
-18 | -0.6469 | 0.21839 | 0.0339 | -2.9621
-17.5 | -0.6822 | 0.18715 | 0.023 | -3.6452
-17 | -1.4108 | 0.03289 | -0.0788 | -42.8945
-16.5 | -1.3935 | 0.02533 | -0.0905 | -55.0138
-16 | -1.3527 | 0.02274 | -0.0924 | -59.4855
-15.5 | -1.3066 | 0.02078 | -0.0935 | -62.8778
-15 | -1.2575 | 0.01917 | -0.0942 | -65.5973
-14.5 | -1.2066 | 0.01775 | -0.0948 | -67.9775
-14 | -1.153 | 0.01654 | -0.0955 | -69.7098
-13.5 | -1.0943 | 0.01543 | -0.097 | -70.9203
-13 | -1.0344 | 0.01437 | -0.0986 | -71.9833
-12.5 | -0.9793 | 0.01349 | -0.0989 | -72.5945
-12 | -0.9245 | 0.01267 | -0.0991 | -72.9676
-11.5 | -0.8697 | 0.01191 | -0.0991 | -73.0227
-11 | -0.8133 | 0.01113 | -0.0994 | -73.0728
-10.5 | -0.7569 | 0.0105 | -0.0996 | -72.0857
-10 | -0.699 | 0.00961 | -0.1002 | -72.7367
-9.5 | -0.6406 | 0.00861 | -0.1009 | -74.4019
-9 | -0.5817 | 0.00791 | -0.1015 | -73.5398
-8 | -0.463 | 0.00693 | -0.1027 | -66.811
-7.5 | -0.4033 | 0.00656 | -0.1032 | -61.4787
-7 | -0.3436 | 0.00625 | -0.1038 | -54.976
-6.5 | -0.2839 | 0.00605 | -0.1044 | -46.9256
-6 | -0.2243 | 0.0059 | -0.105 | -38.0169
-5.5 | -0.1644 | 0.00575 | -0.1056 | -28.5913
-5 | -0.1046 | 0.00563 | -0.1062 | -18.579
-4.5 | -0.0447 | 0.00553 | -0.1069 | -8.0832
-4 | 0.0152 | 0.00545 | -0.1075 | 2.789
-3.5 | 0.0751 | 0.00538 | -0.1082 | 13.9591
-3 | 0.1351 | 0.00529 | -0.1089 | 25.5388
-2 | 0.255 | 0.00517 | -0.1104 | 49.323
-1.5 | 0.3146 | 0.0052 | -0.111 | 60.5
-1 | 0.3741 | 0.00521 | -0.1117 | 71.8042
-0.5 | 0.4334 | 0.00528 | -0.1123 | 82.0833
0 | 0.4926 | 0.00535 | -0.1129 | 92.0748
0.5 | 0.5516 | 0.00543 | -0.1134 | 101.5838
1 | 0.6105 | 0.00553 | -0.1139 | 110.3978
1.5 | 0.6693 | 0.00563 | -0.1144 | 118.881
2 | 0.7278 | 0.00576 | -0.1149 | 126.3542
2.5 | 0.786 | 0.00591 | -0.1153 | 132.9949
3 | 0.8442 | 0.00606 | -0.1156 | 139.3069
3.5 | 0.9019 | 0.00627 | -0.116 | 143.8437
4 | 0.9595 | 0.00647 | -0.1162 | 148.2998
4.5 | 1.0165 | 0.00675 | -0.1164 | 150.5926
5 | 1.0733 | 0.00702 | -0.1165 | 152.8917
5.5 | 1.1294 | 0.00738 | -0.1165 | 153.0352
6 | 1.1855 | 0.0077 | -0.1165 | 153.961
6.5 | 1.2405 | 0.00815 | -0.1164 | 152.2086
7 | 1.2955 | 0.00854 | -0.1162 | 151.6979
7.5 | 1.3458 | 0.00886 | -0.1149 | 151.8962
8 | 1.3991 | 0.00944 | -0.1144 | 148.2097
8.5 | 1.4522 | 0.00999 | -0.1139 | 145.3654
9 | 1.5047 | 0.01057 | -0.1133 | 142.3557
9.5 | 1.5564 | 0.01118 | -0.1125 | 139.2129
10 | 1.6072 | 0.01184 | -0.1116 | 135.7432
10.5 | 1.6573 | 0.01252 | -0.1106 | 132.3722
11 | 1.7068 | 0.0132 | -0.1096 | 129.303
11.5 | 1.7549 | 0.01395 | -0.1082 | 125.7993
12 | 1.8013 | 0.01479 | -0.1067 | 121.7918
12.5 | 1.8472 | 0.01558 | -0.1051 | 118.5623
13 | 1.8907 | 0.01649 | -0.1031 | 114.6574
13.5 | 1.931 | 0.01755 | -0.1006 | 110.0285
14 | 1.9681 | 0.0187 | -0.0977 | 105.246
15 | 2.0267 | 0.02107 | -0.0892 | 96.1889
15.5 | 2.0422 | 0.02258 | -0.083 | 90.4429
16 | 2.0571 | 0.02449 | -0.0777 | 83.9976
16.5 | 2.0693 | 0.02687 | -0.0727 | 77.0115
17 | 2.0774 | 0.02985 | -0.0683 | 69.5946
17.5 | 2.0798 | 0.03372 | -0.0645 | 61.6785
18 | 2.0764 | 0.03864 | -0.0617 | 53.7371
18.5 | 2.0658 | 0.04489 | -0.0601 | 46.0192
19 | 2.0491 | 0.05265 | -0.06 | 38.9193
19.5 | 2.0233 | 0.06234 | -0.0615 | 32.4559
20 | 1.9852 | 0.07446 | -0.0648 | 26.6613

## 109. Re 10M Mach 0.25 (1)
BIGFOIL.COM POLAR EXPORT
EM J18 3010 26 51
EM J18 3010 26 51 |  |  |  | Cl Max: | 1.424 | at alpha= | 9 | deg
JavaFoil+Calcfoil stall+Eppler ext transition |  |  |  | L/D Max: | 95.345 | at alpha= | 6.5 | deg
Re: | 10000000 |  |  | Cd Min: | 0.00993 | at alpha= | -2 | deg
Mach: | 0.25 |  |  | Cl=0 at alpha= | -4.3833 | deg
|  |  |  | @ Cl=0.1, Cd= | 0.010034
|  |  |  | @ Cl=0.4, Cd= | 0.010021
|  |  |  | @ Cl=0.6, Cd= | 0.010314
alpha (deg) | Cl | Cd | Cm | Cl/Cd
-14.5 | -0.059 | 0.1006 | -0.056 | -0.584
-14 | -0.056 | 0.09568 | -0.056 | -0.584
-13.5 | -0.155 | 0.08985 | -0.058 | -1.725
-13 | -0.203 | 0.08418 | -0.059 | -2.413
-12.5 | -0.243 | 0.07842 | -0.061 | -3.101
-12 | -0.278 | 0.07162 | -0.064 | -3.882
-11.5 | -0.307 | 0.06514 | -0.068 | -4.719
-11 | -0.332 | 0.05753 | -0.072 | -5.77
-10.5 | -0.355 | 0.04487 | -0.08 | -7.917
-10 | -0.389 | 0.02258 | -0.094 | -17.233
-9.5 | -0.404 | 0.01518 | -0.1 | -26.59
-9 | -0.404 | 0.01244 | -0.103 | -32.435
-8.5 | -0.393 | 0.012 | -0.106 | -32.7
-8 | -0.364 | 0.01158 | -0.106 | -31.458
-7.5 | -0.329 | 0.01132 | -0.107 | -29.036
-7 | -0.286 | 0.01104 | -0.107 | -25.949
-6.5 | -0.239 | 0.01085 | -0.107 | -22.013
-6 | -0.187 | 0.01067 | -0.108 | -17.515
-5.5 | -0.131 | 0.01054 | -0.108 | -12.476
-5 | -0.074 | 0.01043 | -0.108 | -7.066
-4.5 | -0.014 | 0.01033 | -0.108 | -1.37
-4 | 0.046 | 0.01013 | -0.109 | 4.589
-3.5 | 0.108 | 0.01002 | -0.109 | 10.748
-3 | 0.169 | 0.00997 | -0.109 | 16.964
-2.5 | 0.231 | 0.00995 | -0.11 | 23.184
-2 | 0.292 | 0.00993 | -0.11 | 29.409
-1.5 | 0.353 | 0.00996 | -0.11 | 35.468
-1 | 0.415 | 0.01004 | -0.11 | 41.3
-0.5 | 0.476 | 0.01011 | -0.11 | 47.067
0 | 0.537 | 0.01019 | -0.111 | 52.728
0.5 | 0.598 | 0.01031 | -0.111 | 57.987
1 | 0.659 | 0.01043 | -0.111 | 63.175
1.5 | 0.719 | 0.01056 | -0.111 | 68.089
2 | 0.78 | 0.01073 | -0.112 | 72.686
2.5 | 0.84 | 0.01092 | -0.112 | 76.927
3 | 0.9 | 0.01111 | -0.112 | 80.958
3.5 | 0.959 | 0.01133 | -0.112 | 84.644
4 | 1.018 | 0.0116 | -0.112 | 87.783
4.5 | 1.076 | 0.01192 | -0.112 | 90.278
5 | 1.133 | 0.01224 | -0.113 | 92.546
5.5 | 1.189 | 0.01265 | -0.113 | 93.983
6 | 1.241 | 0.01306 | -0.113 | 95.037
6.5 | 1.29 | 0.01353 | -0.113 | 95.345
7 | 1.331 | 0.01413 | -0.113 | 94.232
7.5 | 1.367 | 0.01475 | -0.113 | 92.65
8 | 1.395 | 0.01544 | -0.114 | 90.339
8.5 | 1.414 | 0.01624 | -0.114 | 87.109
9 | 1.424 | 0.01706 | -0.114 | 83.52
9.5 | 1.424 | 0.01796 | -0.114 | 79.257
10 | 1.412 | 0.0189 | -0.114 | 74.702
10.5 | 1.387 | 0.01982 | -0.114 | 69.968
11 | 1.337 | 0.02053 | -0.113 | 65.146
11.5 | 1.272 | 0.02217 | -0.112 | 57.351
12 | 1.19 | 0.02444 | -0.111 | 48.669
12.5 | 1.091 | 0.02791 | -0.109 | 39.096
13 | 0.978 | 0.03415 | -0.106 | 28.631
13.5 | 0.855 | 0.04487 | -0.102 | 19.057
14 | 0.728 | 0.06185 | -0.095 | 11.771

## 110. Re 10M Mach 0.25 (2)
BIGFOIL.COM POLAR EXPORT
EM J18 3010 26 51
EM J18 3010 26 51 |  |  |  | Cl Max: | 2.0193 | at alpha= | 15.5 | deg
XFOIL ncrit=9 |  |  |  | L/D Max: | 154.914 | at alpha= | 5.5 | deg
Re: | 10000000 |  |  | Cd Min: | 0.161 | at alpha= | -15 | deg
Mach: | 0.25 |  |  | Cl=0 at alpha= | -4.1074 | deg
|  |  |  | @ Cl=0.1, Cd= | 0.0053688
|  |  |  | @ Cl=0.4, Cd= | 0.0052567
|  |  |  | @ Cl=0.6, Cd= | 0.0055211
alpha (deg) | Cl | Cd | Cm | Cl/Cd
-15 | -0.599 | 0.161 | 0.007 | -3.7205
-14.5 | -0.6023 | 0.14918 | 0.0018 | -4.0374
-13.5 | -0.7268 | 0.1032 | -0.0217 | -7.0426
-13 | -0.8912 | 0.06758 | -0.0473 | -13.1873
-12.5 | -0.983 | 0.04241 | -0.0678 | -23.1785
-12 | -0.9643 | 0.02279 | -0.1012 | -42.3124
-11.5 | -0.9195 | 0.01789 | -0.1041 | -51.3974
-11 | -0.8639 | 0.01512 | -0.105 | -57.1362
-10.5 | -0.8046 | 0.01342 | -0.1051 | -59.9553
-10 | -0.7429 | 0.01197 | -0.1054 | -62.0635
-9.5 | -0.6807 | 0.0108 | -0.1056 | -63.0278
-9 | -0.6177 | 0.00921 | -0.1063 | -67.0684
-8.5 | -0.5539 | 0.00813 | -0.1068 | -68.1304
-8 | -0.4902 | 0.00744 | -0.1071 | -65.8871
-7.5 | -0.4265 | 0.00691 | -0.1074 | -61.7221
-7 | -0.363 | 0.00651 | -0.1078 | -55.7604
-6.5 | -0.2998 | 0.00621 | -0.1081 | -48.277
-6 | -0.2369 | 0.00601 | -0.1085 | -39.4176
-5.5 | -0.1742 | 0.00586 | -0.109 | -29.727
-5 | -0.1116 | 0.00572 | -0.1094 | -19.5105
-4.5 | -0.049 | 0.00559 | -0.11 | -8.7657
-4 | 0.0134 | 0.00549 | -0.1106 | 2.4408
-3.5 | 0.0757 | 0.0054 | -0.1113 | 14.0185
-3 | 0.138 | 0.00532 | -0.1119 | 25.9398
-2.5 | 0.2002 | 0.00523 | -0.1127 | 38.2792
-2 | 0.2622 | 0.00521 | -0.1134 | 50.3263
-1.5 | 0.3238 | 0.00522 | -0.114 | 62.0307
-1 | 0.3854 | 0.00524 | -0.1147 | 73.5496
-0.5 | 0.4467 | 0.00531 | -0.1153 | 84.1243
0 | 0.5079 | 0.00538 | -0.1158 | 94.4052
0.5 | 0.569 | 0.00546 | -0.1164 | 104.2125
1 | 0.6299 | 0.00558 | -0.1169 | 112.8853
1.5 | 0.6907 | 0.0057 | -0.1174 | 121.1754
2 | 0.7513 | 0.00584 | -0.1178 | 128.6473
2.5 | 0.8119 | 0.00598 | -0.1181 | 135.7692
3 | 0.8721 | 0.00616 | -0.1184 | 141.5747
3.5 | 0.9323 | 0.00636 | -0.1186 | 146.5881
4 | 0.9921 | 0.0066 | -0.1187 | 150.3182
4.5 | 1.0516 | 0.00688 | -0.1187 | 152.8488
5 | 1.1107 | 0.0072 | -0.1186 | 154.2639
5.5 | 1.1696 | 0.00755 | -0.1184 | 154.9139
6 | 1.2282 | 0.00794 | -0.1181 | 154.6851
6.5 | 1.286 | 0.0084 | -0.1177 | 153.0952
7 | 1.3433 | 0.00891 | -0.117 | 150.7632
8 | 1.4525 | 0.0099 | -0.1144 | 146.7172
8.5 | 1.5081 | 0.01057 | -0.1132 | 142.6774
9 | 1.5634 | 0.01125 | -0.112 | 138.9689
9.5 | 1.6178 | 0.01198 | -0.1105 | 135.0417
10 | 1.6711 | 0.01278 | -0.1088 | 130.759
10.5 | 1.7239 | 0.01358 | -0.1069 | 126.944
11 | 1.7747 | 0.0145 | -0.1046 | 122.3931
11.5 | 1.8245 | 0.01543 | -0.1022 | 118.2437
12 | 1.8709 | 0.01655 | -0.0991 | 113.0453
12.5 | 1.9133 | 0.01786 | -0.0955 | 107.1277
13 | 1.953 | 0.01916 | -0.0914 | 101.9311
13.5 | 1.982 | 0.02064 | -0.0856 | 96.0271
14 | 1.9968 | 0.02246 | -0.078 | 88.9047
14.5 | 2.0102 | 0.02487 | -0.0714 | 80.8283
15 | 2.0174 | 0.02812 | -0.0653 | 71.7425
15.5 | 2.0193 | 0.0323 | -0.0604 | 62.517
16 | 2.0129 | 0.0379 | -0.0569 | 53.1108
16.5 | 1.9976 | 0.04526 | -0.0553 | 44.1361
17 | 1.9724 | 0.05476 | -0.056 | 36.019
17.5 | 1.9336 | 0.06695 | -0.0592 | 28.8813
18 | 1.8835 | 0.08144 | -0.0643 | 23.1275
18.5 | 1.8223 | 0.09811 | -0.0712 | 18.574
19 | 1.755 | 0.11628 | -0.0796 | 15.0929
19.5 | 1.6884 | 0.13505 | -0.0895 | 12.502
20 | 1.6281 | 0.15369 | -0.1005 | 10.5934

## 111. Re 10M Mach 0.50 (1)
BIGFOIL.COM POLAR EXPORT
EM J18 3010 26 51
EM J18 3010 26 51 |  |  |  | Cl Max: | 1.402 | at alpha= | 7 | deg
JavaFoil+Calcfoil stall+Eppler ext transition |  |  |  | L/D Max: | 92.048 | at alpha= | 5.5 | deg
Re: | 10000000 |  |  | Cd Min: | 0.01028 | at alpha= | -2.5 | deg
Mach: | 0.5 |  |  | Cl=0 at alpha= | -4.3823 | deg
|  |  |  | @ Cl=0.1, Cd= | 0.010462
|  |  |  | @ Cl=0.4, Cd= | 0.010337
|  |  |  | @ Cl=0.6, Cd= | 0.01064
alpha (deg) | Cl | Cd | Cm | Cl/Cd
-20 | -0.858 | 0.15011 | -0.069 | -5.719
-19.5 | -0.829 | 0.14746 | -0.067 | -5.624
-19 | -0.801 | 0.1416 | -0.066 | -5.657
-18.5 | -0.773 | 0.13681 | -0.064 | -5.648
-18 | -0.746 | 0.13339 | -0.064 | -5.591
-17.5 | -0.722 | 0.13121 | -0.067 | -5.5
-17 | -0.694 | 0.1237 | -0.067 | -5.613
-16.5 | -0.666 | 0.12006 | -0.065 | -5.543
-16 | -0.637 | 0.1154 | -0.063 | -5.522
-15.5 | -0.61 | 0.10855 | -0.064 | -5.621
-15 | -0.583 | 0.114 | -0.063 | -5.111
-14.5 | -0.556 | 0.10421 | -0.064 | -5.338
-14 | -0.53 | 0.09583 | -0.065 | -5.527
-13.5 | -0.505 | 0.08618 | -0.07 | -5.862
-13 | -0.482 | 0.07611 | -0.075 | -6.333
-12.5 | -0.446 | 0.08823 | -0.062 | -5.055
-12 | -0.423 | 0.07538 | -0.07 | -5.606
-11.5 | -0.403 | 0.06107 | -0.081 | -6.602
-11 | -0.364 | 0.07488 | -0.061 | -4.86
-10.5 | -0.34 | 0.06495 | -0.071 | -5.231
-10 | -0.325 | 0.04494 | -0.089 | -7.243
-9.5 | -0.284 | 0.05996 | -0.069 | -4.73
-9 | -0.268 | 0.04075 | -0.09 | -6.575
-8.5 | -0.232 | 0.04862 | -0.079 | -4.771
-8 | -0.224 | 0.02212 | -0.105 | -10.132
-7.5 | -0.199 | 0.01687 | -0.11 | -11.789
-7 | -0.178 | 0.01259 | -0.12 | -14.172
-6.5 | -0.144 | 0.01204 | -0.12 | -11.993
-6 | -0.182 | 0.01169 | -0.12 | -15.562
-5.5 | -0.138 | 0.01127 | -0.121 | -12.284
-5 | -0.08 | 0.011 | -0.121 | -7.277
-4.5 | -0.016 | 0.01085 | -0.121 | -1.439
-4 | 0.052 | 0.01061 | -0.122 | 4.864
-3.5 | 0.12 | 0.0104 | -0.122 | 11.532
-3 | 0.189 | 0.01031 | -0.122 | 18.306
-2.5 | 0.258 | 0.01028 | -0.122 | 25.07
-2 | 0.326 | 0.01028 | -0.123 | 31.75
-1.5 | 0.395 | 0.01033 | -0.123 | 38.25
-1 | 0.463 | 0.01042 | -0.123 | 44.463
-0.5 | 0.531 | 0.01052 | -0.124 | 50.535
0 | 0.6 | 0.01064 | -0.124 | 56.398
0.5 | 0.668 | 0.01078 | -0.124 | 61.966
1 | 0.736 | 0.01093 | -0.124 | 67.306
1.5 | 0.803 | 0.01115 | -0.124 | 72.012
2 | 0.87 | 0.01138 | -0.125 | 76.489
2.5 | 0.937 | 0.01163 | -0.125 | 80.6
3 | 1.003 | 0.01193 | -0.125 | 84.094
3.5 | 1.069 | 0.01225 | -0.125 | 87.283
4 | 1.133 | 0.01263 | -0.126 | 89.702
4.5 | 1.196 | 0.01311 | -0.126 | 91.291
5 | 1.257 | 0.01368 | -0.126 | 91.892
5.5 | 1.313 | 0.01427 | -0.126 | 92.048
6 | 1.363 | 0.01504 | -0.126 | 90.614
6.5 | 1.398 | 0.01605 | -0.126 | 87.116
7 | 1.402 | 0.01732 | -0.127 | 80.965
7.5 | 1.351 | 0.01923 | -0.127 | 70.239
8 | 0.831 | 0.01859 | -0.126 | 44.693
8.5 | 0.858 | 0.02254 | -0.125 | 38.054
9 | 0.879 | 0.02512 | -0.124 | 34.973
9.5 | 0.895 | 0.02836 | -0.121 | 31.541
10 | 0.915 | 0.03094 | -0.119 | 29.584
10.5 | 0.948 | 0.03085 | -0.12 | 30.712
11 | 0.892 | 0.05991 | -0.101 | 14.882
11.5 | 0.931 | 0.05591 | -0.104 | 16.653
12 | 0.93 | 0.07372 | -0.095 | 12.613

## 112. Re 10M Mach 0.50 (2)
BIGFOIL.COM POLAR EXPORT
EM J18 3010 26 51
EM J18 3010 26 51 |  |  |  | Cl Max: | 1.701 | at alpha= | 8 | deg
XFOIL ncrit=9 |  |  |  | L/D Max: | 160.278 | at alpha= | 4.5 | deg
Re: | 10000000 |  |  | Cd Min: | 0.01223 | at alpha= | 8 | deg
Mach: | 0.5 |  |  | Cl=0 at alpha= | -99 | deg
|  |  |  | @ Cl=0.1, Cd= | 0.00556
|  |  |  | @ Cl=0.4, Cd= | 0.00556
|  |  |  | @ Cl=0.6, Cd= | 0.005597
alpha (deg) | Cl | Cd | Cm | Cl/Cd
0 | 0.5763 | 0.00556 | -0.1288 | 103.6511
0.5 | 0.6467 | 0.00567 | -0.1293 | 114.0564
1 | 0.7169 | 0.00581 | -0.1296 | 123.3907
1.5 | 0.7871 | 0.00598 | -0.1299 | 131.6221
2 | 0.8575 | 0.00616 | -0.13 | 139.2045
2.5 | 0.9281 | 0.00635 | -0.13 | 146.1575
3 | 0.9988 | 0.00659 | -0.1298 | 151.563
3.5 | 1.0697 | 0.00685 | -0.1294 | 156.1606
4 | 1.1406 | 0.00718 | -0.1286 | 158.8579
4.5 | 1.2117 | 0.00756 | -0.1276 | 160.2778
5 | 1.2826 | 0.00802 | -0.1263 | 159.9252
5.5 | 1.3542 | 0.00848 | -0.1246 | 159.6934
6 | 1.4251 | 0.00908 | -0.1224 | 156.9493
6.5 | 1.4957 | 0.00978 | -0.1197 | 152.9346
7 | 1.5665 | 0.01052 | -0.1166 | 148.9068
8 | 1.701 | 0.01223 | -0.1071 | 139.0842

## 113. Re 12M Mach 0.00 (1)
BIGFOIL.COM POLAR EXPORT
EM J18 3010 26 51
EM J18 3010 26 51 |  |  |  | Cl Max: | 1.456 | at alpha= | 10.5 | deg
JavaFoil+Calcfoil stall+Eppler ext transition |  |  |  | L/D Max: | 97.42 | at alpha= | 6.5 | deg
Re: | 12000000 |  |  | Cd Min: | 0.00984 | at alpha= | -2.5 | deg
Mach: | 0 |  |  | Cl=0 at alpha= | -4.3814 | deg
|  |  |  | @ Cl=0.1, Cd= | 0.0098975
|  |  |  | @ Cl=0.4, Cd= | 0.0099092
|  |  |  | @ Cl=0.6, Cd= | 0.010183
alpha (deg) | Cl | Cd | Cm | Cl/Cd
-15 | -0.395 | 0.0908 | -0.063 | -4.348
-14.5 | -0.406 | 0.08641 | -0.064 | -4.701
-14 | -0.418 | 0.0801 | -0.066 | -5.215
-13.5 | -0.428 | 0.07346 | -0.068 | -5.829
-13 | -0.436 | 0.06833 | -0.069 | -6.382
-12.5 | -0.447 | 0.05699 | -0.075 | -7.85
-12 | -0.458 | 0.04543 | -0.08 | -10.085
-11.5 | -0.471 | 0.03234 | -0.086 | -14.554
-11 | -0.481 | 0.02173 | -0.092 | -22.143
-10.5 | -0.484 | 0.01582 | -0.096 | -30.613
-10 | -0.486 | 0.01239 | -0.101 | -39.22
-9.5 | -0.47 | 0.01201 | -0.102 | -39.101
-9 | -0.442 | 0.01164 | -0.102 | -38.022
-8.5 | -0.41 | 0.01137 | -0.103 | -36.057
-8 | -0.373 | 0.01108 | -0.103 | -33.619
-7.5 | -0.331 | 0.01088 | -0.103 | -30.398
-7 | -0.285 | 0.01073 | -0.104 | -26.537
-6.5 | -0.235 | 0.01056 | -0.104 | -22.284
-6 | -0.183 | 0.01042 | -0.104 | -17.57
-5.5 | -0.128 | 0.01032 | -0.105 | -12.422
-5 | -0.072 | 0.01026 | -0.105 | -6.986
-4.5 | -0.014 | 0.01011 | -0.105 | -1.36
-4 | 0.045 | 0.01 | -0.105 | 4.504
-3.5 | 0.104 | 0.00989 | -0.106 | 10.544
-3 | 0.164 | 0.00985 | -0.106 | 16.639
-2.5 | 0.223 | 0.00984 | -0.106 | 22.71
-2 | 0.283 | 0.00985 | -0.106 | 28.722
-1.5 | 0.342 | 0.00986 | -0.107 | 34.712
-1 | 0.401 | 0.00991 | -0.107 | 40.524
-0.5 | 0.461 | 0.00999 | -0.107 | 46.1
0 | 0.52 | 0.01005 | -0.107 | 51.763
0.5 | 0.579 | 0.01014 | -0.107 | 57.106
1 | 0.638 | 0.01026 | -0.108 | 62.173
1.5 | 0.697 | 0.01038 | -0.108 | 67.117
2 | 0.755 | 0.01051 | -0.108 | 71.831
2.5 | 0.814 | 0.01068 | -0.108 | 76.18
3 | 0.872 | 0.01085 | -0.108 | 80.337
3.5 | 0.929 | 0.01104 | -0.109 | 84.216
4 | 0.987 | 0.01127 | -0.109 | 87.511
4.5 | 1.043 | 0.01155 | -0.109 | 90.33
5 | 1.099 | 0.01185 | -0.109 | 92.735
5.5 | 1.153 | 0.01215 | -0.109 | 94.92
6 | 1.206 | 0.01249 | -0.109 | 96.521
6.5 | 1.255 | 0.01288 | -0.11 | 97.42
7 | 1.298 | 0.01341 | -0.11 | 96.839
7.5 | 1.338 | 0.01389 | -0.11 | 96.312
8 | 1.373 | 0.01441 | -0.11 | 95.25
8.5 | 1.402 | 0.015 | -0.11 | 93.458
9 | 1.425 | 0.0156 | -0.11 | 91.325
9.5 | 1.442 | 0.01622 | -0.11 | 88.906
10 | 1.452 | 0.01689 | -0.11 | 85.955
10.5 | 1.456 | 0.01762 | -0.11 | 82.609
11 | 1.452 | 0.01836 | -0.111 | 79.099
11.5 | 1.437 | 0.01907 | -0.111 | 75.367
12 | 1.405 | 0.01732 | -0.11 | 81.099
12.5 | 1.37 | 0.02094 | -0.109 | 65.433
13 | 1.329 | 0.02238 | -0.109 | 59.357
13.5 | 1.28 | 0.02431 | -0.108 | 52.661
14 | 1.225 | 0.02699 | -0.107 | 45.389
14.5 | 1.165 | 0.0309 | -0.105 | 37.701
15 | 1.1 | 0.03699 | -0.102 | 29.721
15.5 | 1.036 | 0.04407 | -0.1 | 23.517

## 114. Re 12M Mach 0.00 (2)
BIGFOIL.COM POLAR EXPORT
EM J18 3010 26 51
EM J18 3010 26 51 |  |  |  | Cl Max: | 2.1135 | at alpha= | 18 | deg
XFOIL ncrit=9 |  |  |  | L/D Max: | 156.028 | at alpha= | 5.5 | deg
Re: | 12000000 |  |  | Cd Min: | 0.20922 | at alpha= | -19.5 | deg
Mach: | 0 |  |  | Cl=0 at alpha= | -4.1322 | deg
|  |  |  | @ Cl=0.1, Cd= | 0.0053009
|  |  |  | @ Cl=0.4, Cd= | 0.0052182
|  |  |  | @ Cl=0.6, Cd= | 0.0054775
alpha (deg) | Cl | Cd | Cm | Cl/Cd
-19.5 | -0.749 | 0.20922 | 0.0372 | -3.58
-18.5 | -1.5202 | 0.03541 | -0.074 | -42.9314
-18 | -1.5221 | 0.02598 | -0.087 | -58.5874
-17.5 | -1.486 | 0.02333 | -0.0893 | -63.6948
-17 | -1.4439 | 0.02137 | -0.0905 | -67.5667
-16.5 | -1.3981 | 0.01978 | -0.0914 | -70.6825
-16 | -1.3499 | 0.01837 | -0.0921 | -73.4839
-15.5 | -1.2998 | 0.01716 | -0.0928 | -75.7459
-15 | -1.2483 | 0.01607 | -0.0934 | -77.6789
-14.5 | -1.196 | 0.01505 | -0.094 | -79.4684
-14 | -1.1386 | 0.01412 | -0.0954 | -80.6374
-13.5 | -1.08 | 0.01327 | -0.097 | -81.3866
-13 | -1.0261 | 0.0125 | -0.0973 | -82.088
-12.5 | -0.972 | 0.0118 | -0.0975 | -82.3729
-12 | -0.9178 | 0.01116 | -0.0976 | -82.2401
-11.5 | -0.8622 | 0.01052 | -0.098 | -81.9582
-11 | -0.8065 | 0.00991 | -0.0983 | -81.3824
-10.5 | -0.7495 | 0.00938 | -0.0988 | -79.9041
-10 | -0.6923 | 0.00882 | -0.0993 | -78.4921
-9.5 | -0.6347 | 0.00832 | -0.0999 | -76.2861
-9 | -0.5763 | 0.0077 | -0.1005 | -74.8442
-8.5 | -0.5176 | 0.00714 | -0.1013 | -72.493
-8 | -0.4586 | 0.00673 | -0.1019 | -68.1426
-7.5 | -0.3995 | 0.0064 | -0.1026 | -62.4219
-7 | -0.3401 | 0.0061 | -0.1032 | -55.7541
-6.5 | -0.281 | 0.00592 | -0.1039 | -47.4662
-6 | -0.2219 | 0.00582 | -0.1045 | -38.1271
-5.5 | -0.1625 | 0.00567 | -0.1051 | -28.6596
-5 | -0.1031 | 0.00558 | -0.1058 | -18.4767
-4.5 | -0.0437 | 0.0055 | -0.1064 | -7.9455
-4 | 0.0157 | 0.00541 | -0.1071 | 2.902
-3.5 | 0.0753 | 0.00533 | -0.1078 | 14.1276
-3 | 0.1348 | 0.00526 | -0.1085 | 25.6274
-2 | 0.2539 | 0.00516 | -0.11 | 49.2054
-1.5 | 0.3131 | 0.00519 | -0.1106 | 60.3276
-1 | 0.3723 | 0.00519 | -0.1112 | 71.7341
-0.5 | 0.4312 | 0.00525 | -0.1118 | 82.1333
0 | 0.4901 | 0.0053 | -0.1124 | 92.4717
0.5 | 0.5488 | 0.00539 | -0.1129 | 101.8182
1 | 0.6073 | 0.00549 | -0.1134 | 110.6193
1.5 | 0.6657 | 0.00559 | -0.114 | 119.0877
2 | 0.7239 | 0.00571 | -0.1144 | 126.7776
2.5 | 0.782 | 0.00582 | -0.1148 | 134.3643
3 | 0.8396 | 0.00599 | -0.1152 | 140.1669
3.5 | 0.8972 | 0.00616 | -0.1156 | 145.6494
4 | 0.9542 | 0.00639 | -0.1158 | 149.3271
4.5 | 1.0111 | 0.00661 | -0.1161 | 152.9652
5 | 1.0672 | 0.00693 | -0.1162 | 153.9971
5.5 | 1.1234 | 0.0072 | -0.1163 | 156.0278
6 | 1.1786 | 0.00759 | -0.1163 | 155.2833
6.5 | 1.2337 | 0.00796 | -0.1163 | 154.9874
7 | 1.2881 | 0.00839 | -0.1162 | 153.528
7.5 | 1.342 | 0.00881 | -0.116 | 152.3269
8 | 1.3921 | 0.00911 | -0.1149 | 152.8101
8.5 | 1.4449 | 0.00963 | -0.1145 | 150.0415
9 | 1.4971 | 0.01017 | -0.114 | 147.2075
9.5 | 1.5486 | 0.01074 | -0.1134 | 144.1899
10 | 1.5993 | 0.01136 | -0.1127 | 140.7835
10.5 | 1.6492 | 0.012 | -0.1119 | 137.4333
11 | 1.6987 | 0.0126 | -0.111 | 134.8175
11.5 | 1.7468 | 0.0133 | -0.1099 | 131.3383
12 | 1.7936 | 0.01405 | -0.1087 | 127.6584
12.5 | 1.8399 | 0.01476 | -0.1074 | 124.6545
13 | 1.8843 | 0.01557 | -0.1058 | 121.0212
13.5 | 1.9259 | 0.01652 | -0.1038 | 116.5799
14 | 1.9653 | 0.01752 | -0.1015 | 112.1747
14.5 | 2.0027 | 0.01853 | -0.0989 | 108.0788
15 | 2.0371 | 0.01958 | -0.0958 | 104.0398
15.5 | 2.0616 | 0.02073 | -0.0911 | 99.4501
16 | 2.0765 | 0.02215 | -0.0849 | 93.7472
16.5 | 2.0911 | 0.02394 | -0.0796 | 87.3475
17 | 2.1034 | 0.02615 | -0.0748 | 80.4359
17.5 | 2.1109 | 0.02901 | -0.0703 | 72.7646
18 | 2.1135 | 0.03265 | -0.0664 | 64.732
18.5 | 2.1102 | 0.03729 | -0.0633 | 56.5889
19 | 2.1025 | 0.04291 | -0.0614 | 48.9979
19.5 | 2.0889 | 0.04992 | -0.0608 | 41.845
20 | 2.0662 | 0.05877 | -0.0616 | 35.1574

## 115. Re 12M Mach 0.10 (1)
BIGFOIL.COM POLAR EXPORT
EM J18 3010 26 51
EM J18 3010 26 51 |  |  |  | Cl Max: | 1.449 | at alpha= | 10 | deg
JavaFoil+Calcfoil stall+Eppler ext transition |  |  |  | L/D Max: | 96.972 | at alpha= | 6.5 | deg
Re: | 12000000 |  |  | Cd Min: | 0.00985 | at alpha= | -2 | deg
Mach: | 0.1 |  |  | Cl=0 at alpha= | -4.3814 | deg
|  |  |  | @ Cl=0.1, Cd= | 0.0099258
|  |  |  | @ Cl=0.4, Cd= | 0.009918
|  |  |  | @ Cl=0.6, Cd= | 0.010177
alpha (deg) | Cl | Cd | Cm | Cl/Cd
-15 | -0.361 | 0.0934 | -0.062 | -3.86
-14.5 | -0.375 | 0.0889 | -0.063 | -4.214
-14 | -0.389 | 0.08265 | -0.064 | -4.703
-13.5 | -0.402 | 0.07622 | -0.066 | -5.271
-13 | -0.414 | 0.0694 | -0.069 | -5.96
-12.5 | -0.424 | 0.0618 | -0.072 | -6.865
-12 | -0.436 | 0.05106 | -0.077 | -8.539
-11.5 | -0.449 | 0.03795 | -0.084 | -11.841
-11 | -0.463 | 0.02513 | -0.091 | -18.439
-10.5 | -0.471 | 0.01718 | -0.096 | -27.446
-10 | -0.475 | 0.01236 | -0.1 | -38.417
-9.5 | -0.465 | 0.01217 | -0.103 | -38.21
-9 | -0.439 | 0.01173 | -0.103 | -37.467
-8.5 | -0.408 | 0.01142 | -0.103 | -35.749
-8 | -0.372 | 0.01117 | -0.104 | -33.297
-7.5 | -0.331 | 0.01093 | -0.104 | -30.273
-7 | -0.285 | 0.01078 | -0.104 | -26.472
-6.5 | -0.236 | 0.0106 | -0.104 | -22.274
-6 | -0.184 | 0.01045 | -0.105 | -17.576
-5.5 | -0.129 | 0.01036 | -0.105 | -12.428
-5 | -0.072 | 0.01025 | -0.105 | -7.021
-4.5 | -0.014 | 0.01017 | -0.106 | -1.358
-4 | 0.045 | 0.00999 | -0.106 | 4.53
-3.5 | 0.105 | 0.00992 | -0.106 | 10.565
-3 | 0.165 | 0.00987 | -0.106 | 16.686
-2.5 | 0.225 | 0.00987 | -0.107 | 22.756
-2 | 0.284 | 0.00985 | -0.107 | 28.879
-1.5 | 0.344 | 0.00988 | -0.107 | 34.816
-1 | 0.403 | 0.00992 | -0.107 | 40.657
-0.5 | 0.463 | 0.00999 | -0.108 | 46.33
0 | 0.523 | 0.01006 | -0.108 | 51.934
0.5 | 0.582 | 0.01014 | -0.108 | 57.422
1 | 0.641 | 0.01026 | -0.108 | 62.486
1.5 | 0.7 | 0.01039 | -0.108 | 67.421
2 | 0.759 | 0.01053 | -0.109 | 72.074
2.5 | 0.818 | 0.01069 | -0.109 | 76.457
3 | 0.876 | 0.01087 | -0.109 | 80.572
3.5 | 0.934 | 0.01109 | -0.109 | 84.249
4 | 0.991 | 0.01131 | -0.109 | 87.632
4.5 | 1.048 | 0.0116 | -0.109 | 90.403
5 | 1.104 | 0.01187 | -0.11 | 93.001
5.5 | 1.159 | 0.01218 | -0.11 | 95.126
6 | 1.211 | 0.01256 | -0.11 | 96.429
6.5 | 1.26 | 0.01299 | -0.11 | 96.972
7 | 1.304 | 0.01347 | -0.11 | 96.808
7.5 | 1.343 | 0.014 | -0.11 | 95.92
8 | 1.376 | 0.01454 | -0.111 | 94.667
8.5 | 1.405 | 0.01515 | -0.111 | 92.697
9 | 1.426 | 0.01578 | -0.111 | 90.396
9.5 | 1.441 | 0.0164 | -0.111 | 87.873
10 | 1.449 | 0.01713 | -0.111 | 84.598
10.5 | 1.449 | 0.01785 | -0.111 | 81.17
11 | 1.442 | 0.0187 | -0.111 | 77.134
11.5 | 1.423 | 0.01954 | -0.111 | 72.822
12 | 1.383 | 0.02018 | -0.11 | 68.534
12.5 | 1.342 | 0.0215 | -0.11 | 62.417
13 | 1.293 | 0.02318 | -0.109 | 55.809
13.5 | 1.238 | 0.02542 | -0.108 | 48.675
14 | 1.172 | 0.02933 | -0.106 | 39.957
14.5 | 1.107 | 0.0336 | -0.104 | 32.954
15 | 1.037 | 0.04063 | -0.102 | 25.519

## 116. Re 12M Mach 0.10 (2)
BIGFOIL.COM POLAR EXPORT
EM J18 3010 26 51
EM J18 3010 26 51 |  |  |  | Cl Max: | 2.0985 | at alpha= | 17.5 | deg
XFOIL ncrit=9 |  |  |  | L/D Max: | 156.16 | at alpha= | 5.5 | deg
Re: | 12000000 |  |  | Cd Min: | 0.24923 | at alpha= | -20 | deg
Mach: | 0.1 |  |  | Cl=0 at alpha= | -4.1285 | deg
|  |  |  | @ Cl=0.1, Cd= | 0.0053113
|  |  |  | @ Cl=0.4, Cd= | 0.0052216
|  |  |  | @ Cl=0.6, Cd= | 0.0054717
alpha (deg) | Cl | Cd | Cm | Cl/Cd
-20 | -0.7118 | 0.24923 | 0.0511 | -2.856
-19 | -0.683 | 0.23032 | 0.0417 | -2.9654
-18.5 | -0.7193 | 0.19745 | 0.0295 | -3.6429
-18 | -1.4112 | 0.05104 | -0.0612 | -27.6489
-17.5 | -1.4782 | 0.03024 | -0.0829 | -48.8823
-17 | -1.4532 | 0.02444 | -0.0918 | -59.4599
-16.5 | -1.4118 | 0.02201 | -0.0933 | -64.1436
-16 | -1.3656 | 0.0201 | -0.0943 | -67.9403
-15.5 | -1.3161 | 0.01854 | -0.095 | -70.9871
-15 | -1.2646 | 0.01719 | -0.0955 | -73.566
-14.5 | -1.2119 | 0.01597 | -0.096 | -75.886
-14 | -1.1537 | 0.01488 | -0.0973 | -77.5336
-13.5 | -1.094 | 0.01391 | -0.0987 | -78.6485
-13 | -1.0391 | 0.01303 | -0.0989 | -79.7467
-12.5 | -0.9841 | 0.01227 | -0.099 | -80.2037
-12 | -0.929 | 0.01155 | -0.099 | -80.4329
-11.5 | -0.8725 | 0.01087 | -0.0993 | -80.2668
-11 | -0.8159 | 0.0102 | -0.0995 | -79.9902
-10.5 | -0.758 | 0.00963 | -0.0999 | -78.7124
-10 | -0.7 | 0.00903 | -0.1003 | -77.5194
-9.5 | -0.6416 | 0.00849 | -0.1008 | -75.5713
-9 | -0.5826 | 0.0079 | -0.1014 | -73.7468
-8.5 | -0.523 | 0.00726 | -0.1021 | -72.0386
-8 | -0.4633 | 0.00681 | -0.1027 | -68.0323
-7.5 | -0.4035 | 0.00645 | -0.1033 | -62.5581
-7 | -0.3435 | 0.00615 | -0.1039 | -55.8537
-6.5 | -0.2837 | 0.00594 | -0.1046 | -47.7609
-6 | -0.2241 | 0.00583 | -0.1051 | -38.4391
-5.5 | -0.1642 | 0.00569 | -0.1057 | -28.8576
-5 | -0.1044 | 0.00559 | -0.1064 | -18.6762
-4.5 | -0.0445 | 0.00551 | -0.107 | -8.0762
-4 | 0.0154 | 0.00542 | -0.1077 | 2.8413
-3.5 | 0.0754 | 0.00534 | -0.1084 | 14.1199
-3 | 0.1354 | 0.00527 | -0.1091 | 25.6926
-2.5 | 0.1954 | 0.0052 | -0.1098 | 37.5769
-2 | 0.2552 | 0.00516 | -0.1105 | 49.4574
-1.5 | 0.3148 | 0.00519 | -0.1111 | 60.6551
-1 | 0.3744 | 0.0052 | -0.1118 | 72
-0.5 | 0.4337 | 0.00525 | -0.1124 | 82.6095
0 | 0.4929 | 0.0053 | -0.1129 | 93
0.5 | 0.5519 | 0.00539 | -0.1135 | 102.3933
1 | 0.6108 | 0.00549 | -0.114 | 111.2568
1.5 | 0.6696 | 0.0056 | -0.1145 | 119.5714
2 | 0.7281 | 0.00572 | -0.1149 | 127.2902
2.5 | 0.7866 | 0.00584 | -0.1154 | 134.6918
3 | 0.8447 | 0.006 | -0.1157 | 140.7833
3.5 | 0.9026 | 0.00618 | -0.1161 | 146.0518
4 | 0.9601 | 0.00641 | -0.1163 | 149.7816
4.5 | 1.0174 | 0.00663 | -0.1165 | 153.454
5 | 1.074 | 0.00695 | -0.1166 | 154.5324
5.5 | 1.1306 | 0.00724 | -0.1167 | 156.1602
6 | 1.1863 | 0.00763 | -0.1166 | 155.4784
6.5 | 1.2419 | 0.008 | -0.1166 | 155.2375
7 | 1.2967 | 0.00846 | -0.1164 | 153.2742
7.5 | 1.3512 | 0.00887 | -0.1161 | 152.3337
8 | 1.4018 | 0.00919 | -0.1149 | 152.5354
8.5 | 1.455 | 0.00973 | -0.1144 | 149.5375
9 | 1.5078 | 0.01028 | -0.1138 | 146.6732
9.5 | 1.5597 | 0.01088 | -0.1131 | 143.3548
10 | 1.611 | 0.0115 | -0.1123 | 140.087
10.5 | 1.6613 | 0.01217 | -0.1113 | 136.5078
11 | 1.7114 | 0.0128 | -0.1103 | 133.7031
11.5 | 1.7595 | 0.01357 | -0.109 | 129.661
12 | 1.8072 | 0.01429 | -0.1076 | 126.4661
12.5 | 1.8535 | 0.01508 | -0.1061 | 122.9111
13 | 1.8971 | 0.01601 | -0.1041 | 118.4947
13.5 | 1.9384 | 0.01702 | -0.1018 | 113.8895
14 | 1.978 | 0.01803 | -0.0992 | 109.706
14.5 | 2.0147 | 0.01908 | -0.0962 | 105.5922
15 | 2.0446 | 0.02024 | -0.0921 | 101.0178
15.5 | 2.0612 | 0.02162 | -0.0858 | 95.3377
16 | 2.0752 | 0.02341 | -0.0799 | 88.6459
16.5 | 2.0873 | 0.02565 | -0.0746 | 81.3762
17 | 2.0957 | 0.02846 | -0.0698 | 73.6367
17.5 | 2.0985 | 0.03211 | -0.0656 | 65.3535
18 | 2.0964 | 0.03667 | -0.0623 | 57.1693
18.5 | 2.0879 | 0.04246 | -0.0602 | 49.1733
19 | 2.0733 | 0.04966 | -0.0596 | 41.7499
19.5 | 2.05 | 0.05872 | -0.0605 | 34.9114
20 | 2.0154 | 0.07011 | -0.0633 | 28.7463

## 117. Re 12M Mach 0.25 (1)
BIGFOIL.COM POLAR EXPORT
EM J18 3010 26 51
EM J18 3010 26 51 |  |  |  | Cl Max: | 1.424 | at alpha= | 9 | deg
JavaFoil+Calcfoil stall+Eppler ext transition |  |  |  | L/D Max: | 96.299 | at alpha= | 6.5 | deg
Re: | 12000000 |  |  | Cd Min: | 0.00992 | at alpha= | -2 | deg
Mach: | 0.25 |  |  | Cl=0 at alpha= | -4.3833 | deg
|  |  |  | @ Cl=0.1, Cd= | 0.010032
|  |  |  | @ Cl=0.4, Cd= | 0.0099979
|  |  |  | @ Cl=0.6, Cd= | 0.010255
alpha (deg) | Cl | Cd | Cm | Cl/Cd
-14 | -0.056 | 0.09425 | -0.058 | -0.593
-13.5 | -0.155 | 0.08805 | -0.059 | -1.764
-13 | -0.204 | 0.08219 | -0.061 | -2.478
-12.5 | -0.244 | 0.07639 | -0.063 | -3.193
-12 | -0.279 | 0.06997 | -0.066 | -3.985
-11.5 | -0.309 | 0.06305 | -0.07 | -4.896
-11 | -0.334 | 0.05479 | -0.074 | -6.096
-10.5 | -0.359 | 0.04083 | -0.083 | -8.797
-10 | -0.393 | 0.0203 | -0.096 | -19.37
-9.5 | -0.408 | 0.01387 | -0.102 | -29.433
-9 | -0.412 | 0.01251 | -0.106 | -32.957
-8.5 | -0.393 | 0.01185 | -0.106 | -33.12
-8 | -0.364 | 0.01149 | -0.106 | -31.703
-7.5 | -0.329 | 0.01123 | -0.107 | -29.268
-7 | -0.286 | 0.011 | -0.107 | -26.048
-6.5 | -0.239 | 0.01082 | -0.107 | -22.083
-6 | -0.187 | 0.01062 | -0.108 | -17.602
-5.5 | -0.131 | 0.01048 | -0.108 | -12.551
-5 | -0.074 | 0.01038 | -0.108 | -7.099
-4.5 | -0.014 | 0.01029 | -0.108 | -1.376
-4 | 0.046 | 0.01011 | -0.109 | 4.597
-3.5 | 0.108 | 0.01002 | -0.109 | 10.743
-3 | 0.169 | 0.00995 | -0.109 | 16.994
-2.5 | 0.231 | 0.00993 | -0.11 | 23.223
-2 | 0.292 | 0.00992 | -0.11 | 29.446
-1.5 | 0.353 | 0.00996 | -0.11 | 35.489
-1 | 0.415 | 0.01001 | -0.11 | 41.399
-0.5 | 0.476 | 0.01009 | -0.11 | 47.138
0 | 0.537 | 0.01015 | -0.111 | 52.928
0.5 | 0.598 | 0.01025 | -0.111 | 58.352
1 | 0.659 | 0.01039 | -0.111 | 63.413
1.5 | 0.719 | 0.0105 | -0.111 | 68.504
2 | 0.78 | 0.01067 | -0.112 | 73.08
2.5 | 0.84 | 0.01084 | -0.112 | 77.49
3 | 0.9 | 0.01105 | -0.112 | 81.458
3.5 | 0.959 | 0.01125 | -0.112 | 85.244
4 | 1.018 | 0.01152 | -0.112 | 88.364
4.5 | 1.076 | 0.01182 | -0.112 | 91.048
5 | 1.133 | 0.01213 | -0.113 | 93.385
5.5 | 1.189 | 0.0125 | -0.113 | 95.061
6 | 1.241 | 0.01291 | -0.113 | 96.194
6.5 | 1.29 | 0.01339 | -0.113 | 96.299
7 | 1.331 | 0.01394 | -0.113 | 95.496
7.5 | 1.367 | 0.01452 | -0.113 | 94.125
8 | 1.395 | 0.01524 | -0.114 | 91.526
8.5 | 1.414 | 0.01593 | -0.114 | 88.814
9 | 1.424 | 0.0167 | -0.114 | 85.324
9.5 | 1.424 | 0.01751 | -0.114 | 81.308
10 | 1.412 | 0.01844 | -0.114 | 76.567
10.5 | 1.387 | 0.01951 | -0.114 | 71.084
11 | 1.34 | 0.01775 | -0.113 | 75.467
11.5 | 1.274 | 0.02151 | -0.113 | 59.245
12 | 1.194 | 0.02347 | -0.112 | 50.87
12.5 | 1.097 | 0.02643 | -0.11 | 41.512
13 | 0.982 | 0.03259 | -0.107 | 30.136
13.5 | 0.86 | 0.04258 | -0.102 | 20.186
14 | 0.735 | 0.05664 | -0.097 | 12.984

## 118. Re 12M Mach 0.25 (2)
BIGFOIL.COM POLAR EXPORT
EM J18 3010 26 51
EM J18 3010 26 51 |  |  |  | Cl Max: | 2.0459 | at alpha= | 15.5 | deg
XFOIL ncrit=9 |  |  |  | L/D Max: | 157.212 | at alpha= | 6 | deg
Re: | 12000000 |  |  | Cd Min: | 0.21492 | at alpha= | -17.5 | deg
Mach: | 0.25 |  |  | Cl=0 at alpha= | -4.109 | deg
|  |  |  | @ Cl=0.1, Cd= | 0.0053491
|  |  |  | @ Cl=0.4, Cd= | 0.0052317
|  |  |  | @ Cl=0.6, Cd= | 0.0054803
alpha (deg) | Cl | Cd | Cm | Cl/Cd
-17.5 | -0.6351 | 0.21492 | 0.0308 | -2.9551
-17 | -0.6165 | 0.20848 | 0.027 | -2.9571
-16.5 | -0.5983 | 0.20182 | 0.0232 | -2.9645
-16 | -0.58 | 0.19486 | 0.0196 | -2.9765
-14.5 | -0.7032 | 0.1256 | -0.0096 | -5.5987
-14 | -0.7864 | 0.10091 | -0.0243 | -7.7931
-13.5 | -0.9236 | 0.07065 | -0.0462 | -13.0729
-13 | -1.0075 | 0.04904 | -0.0626 | -20.5445
-12.5 | -1.0155 | 0.02583 | -0.0987 | -39.3148
-12 | -0.9811 | 0.01894 | -0.1041 | -51.8004
-11.5 | -0.9281 | 0.01552 | -0.1054 | -59.8003
-11 | -0.8693 | 0.01343 | -0.1058 | -64.7282
-10.5 | -0.8072 | 0.01206 | -0.1059 | -66.932
-10 | -0.7447 | 0.01089 | -0.106 | -68.3838
-9.5 | -0.6818 | 0.00992 | -0.1061 | -68.7298
-9 | -0.6185 | 0.00909 | -0.1062 | -68.0418
-8.5 | -0.5547 | 0.00817 | -0.1066 | -67.8947
-8 | -0.4906 | 0.00734 | -0.1071 | -66.8392
-7.5 | -0.4267 | 0.00679 | -0.1075 | -62.8424
-7 | -0.363 | 0.00639 | -0.1079 | -56.8075
-6.5 | -0.2996 | 0.0061 | -0.1083 | -49.1148
-6 | -0.2366 | 0.00592 | -0.1087 | -39.9662
-5.5 | -0.174 | 0.00579 | -0.1091 | -30.0518
-5 | -0.1113 | 0.00566 | -0.1096 | -19.6643
-4.5 | -0.0488 | 0.00556 | -0.1102 | -8.777
-4 | 0.0136 | 0.00547 | -0.1108 | 2.4863
-3.5 | 0.0759 | 0.00538 | -0.1114 | 14.1078
-3 | 0.1382 | 0.0053 | -0.1121 | 26.0755
-2.5 | 0.2004 | 0.00522 | -0.1128 | 38.3908
-2 | 0.2624 | 0.00518 | -0.1135 | 50.6564
-1.5 | 0.3241 | 0.00521 | -0.1141 | 62.2073
-1 | 0.3857 | 0.00522 | -0.1148 | 73.8889
-0.5 | 0.447 | 0.00527 | -0.1154 | 84.8197
0 | 0.5083 | 0.00534 | -0.1159 | 95.1873
0.5 | 0.5693 | 0.00543 | -0.1165 | 104.8435
1 | 0.6303 | 0.00553 | -0.117 | 113.9783
1.5 | 0.6911 | 0.00564 | -0.1174 | 122.5355
2 | 0.7518 | 0.00578 | -0.1178 | 130.0692
2.5 | 0.8124 | 0.00592 | -0.1182 | 137.2297
3 | 0.8728 | 0.00607 | -0.1185 | 143.7891
3.5 | 0.9329 | 0.00629 | -0.1187 | 148.3148
4 | 0.9929 | 0.0065 | -0.1188 | 152.7538
4.5 | 1.0525 | 0.00679 | -0.1189 | 155.0074
5 | 1.1118 | 0.00708 | -0.1188 | 157.0339
5.5 | 1.1707 | 0.00745 | -0.1186 | 157.1409
6 | 1.2294 | 0.00782 | -0.1183 | 157.2123
6.5 | 1.2873 | 0.0083 | -0.1179 | 155.0964
7 | 1.3451 | 0.00876 | -0.1173 | 153.5502
7.5 | 1.4025 | 0.00924 | -0.1166 | 151.7857
8 | 1.4553 | 0.00967 | -0.1149 | 150.4964
8.5 | 1.5116 | 0.01027 | -0.1138 | 147.186
9 | 1.567 | 0.01094 | -0.1126 | 143.2358
9.5 | 1.6219 | 0.01164 | -0.1112 | 139.3385
10 | 1.676 | 0.01238 | -0.1095 | 135.3796
10.5 | 1.7288 | 0.0132 | -0.1076 | 130.9697
11 | 1.781 | 0.01401 | -0.1056 | 127.1235
11.5 | 1.8312 | 0.01495 | -0.1032 | 122.4883
12 | 1.8783 | 0.01605 | -0.1002 | 117.028
12.5 | 1.9238 | 0.01716 | -0.097 | 112.1096
13 | 1.9656 | 0.01839 | -0.0931 | 106.8842
13.5 | 1.9998 | 0.01981 | -0.0881 | 100.949
14 | 2.0179 | 0.02144 | -0.0807 | 94.1185
14.5 | 2.0321 | 0.0236 | -0.0736 | 86.1059
15 | 2.0415 | 0.02648 | -0.0673 | 77.0959
15.5 | 2.0459 | 0.03022 | -0.0618 | 67.7002
16 | 2.0427 | 0.03521 | -0.0576 | 58.0148
16.5 | 2.0309 | 0.04183 | -0.0551 | 48.5513
17 | 2.0077 | 0.05059 | -0.0548 | 39.6857
17.5 | 1.9728 | 0.06183 | -0.057 | 31.9068
18 | 1.9244 | 0.07578 | -0.0616 | 25.3946
18.5 | 1.8645 | 0.09202 | -0.0681 | 20.2619
19 | 1.7995 | 0.10946 | -0.0757 | 16.4398
19.5 | 1.7309 | 0.1281 | -0.085 | 13.5121
20 | 1.6654 | 0.14715 | -0.0959 | 11.3177

## 119. Re 12M Mach 0.50 (1)
BIGFOIL.COM POLAR EXPORT
EM J18 3010 26 51
EM J18 3010 26 51 |  |  |  | Cl Max: | 1.402 | at alpha= | 7 | deg
JavaFoil+Calcfoil stall+Eppler ext transition |  |  |  | L/D Max: | 93.26 | at alpha= | 5.5 | deg
Re: | 12000000 |  |  | Cd Min: | 0.01026 | at alpha= | -2.5 | deg
Mach: | 0.5 |  |  | Cl=0 at alpha= | -4.3823 | deg
|  |  |  | @ Cl=0.1, Cd= | 0.010419
|  |  |  | @ Cl=0.4, Cd= | 0.010305
|  |  |  | @ Cl=0.6, Cd= | 0.01057
alpha (deg) | Cl | Cd | Cm | Cl/Cd
-20 | -0.858 | 0.15596 | -0.068 | -5.501
-19.5 | -0.83 | 0.1509 | -0.067 | -5.498
-19 | -0.802 | 0.14056 | -0.067 | -5.709
-18.5 | -0.774 | 0.13794 | -0.066 | -5.611
-18 | -0.746 | 0.13308 | -0.065 | -5.606
-17.5 | -0.722 | 0.12854 | -0.068 | -5.618
-17 | -0.695 | 0.1219 | -0.068 | -5.703
-16.5 | -0.666 | 0.11799 | -0.066 | -5.648
-16 | -0.638 | 0.11323 | -0.065 | -5.635
-15.5 | -0.611 | 0.10662 | -0.065 | -5.732
-15 | -0.583 | 0.11192 | -0.063 | -5.209
-14.5 | -0.557 | 0.10211 | -0.065 | -5.454
-14 | -0.531 | 0.09398 | -0.067 | -5.645
-13.5 | -0.507 | 0.08301 | -0.073 | -6.112
-13 | -0.486 | 0.07142 | -0.079 | -6.802
-12.5 | -0.446 | 0.08655 | -0.063 | -5.158
-12 | -0.424 | 0.07326 | -0.073 | -5.79
-11.5 | -0.406 | 0.05776 | -0.084 | -7.029
-11 | -0.364 | 0.07369 | -0.063 | -4.944
-10.5 | -0.341 | 0.06288 | -0.073 | -5.427
-10 | -0.33 | 0.04004 | -0.093 | -8.244
-9.5 | -0.285 | 0.05821 | -0.072 | -4.892
-9 | -0.272 | 0.03633 | -0.094 | -7.484
-8.5 | -0.235 | 0.04489 | -0.084 | -5.225
-8 | -0.226 | 0.02047 | -0.107 | -11.044
-7.5 | -0.2 | 0.01601 | -0.111 | -12.506
-7 | -0.178 | 0.01238 | -0.12 | -14.411
-6.5 | -0.144 | 0.01196 | -0.12 | -12.065
-6 | -0.182 | 0.01156 | -0.12 | -15.737
-5.5 | -0.138 | 0.01119 | -0.121 | -12.377
-5 | -0.08 | 0.01093 | -0.121 | -7.323
-4.5 | -0.016 | 0.01073 | -0.121 | -1.456
-4 | 0.052 | 0.01056 | -0.122 | 4.889
-3.5 | 0.12 | 0.01036 | -0.122 | 11.579
-3 | 0.189 | 0.01029 | -0.122 | 18.351
-2.5 | 0.258 | 0.01026 | -0.122 | 25.108
-2 | 0.326 | 0.01026 | -0.123 | 31.832
-1.5 | 0.395 | 0.0103 | -0.123 | 38.361
-1 | 0.463 | 0.01037 | -0.123 | 44.651
-0.5 | 0.531 | 0.01048 | -0.124 | 50.691
0 | 0.6 | 0.01057 | -0.124 | 56.762
0.5 | 0.668 | 0.0107 | -0.124 | 62.443
1 | 0.736 | 0.01087 | -0.124 | 67.699
1.5 | 0.803 | 0.01108 | -0.124 | 72.486
2 | 0.87 | 0.0113 | -0.125 | 77.033
2.5 | 0.937 | 0.01154 | -0.125 | 81.246
3 | 1.003 | 0.01184 | -0.125 | 84.756
3.5 | 1.069 | 0.01214 | -0.125 | 88.032
4 | 1.133 | 0.01253 | -0.126 | 90.45
4.5 | 1.196 | 0.01296 | -0.126 | 92.294
5 | 1.257 | 0.0135 | -0.126 | 93.066
5.5 | 1.313 | 0.01408 | -0.126 | 93.26
6 | 1.363 | 0.01483 | -0.126 | 91.914
6.5 | 1.398 | 0.01582 | -0.126 | 88.373
7 | 1.402 | 0.01697 | -0.127 | 82.623
7.5 | 1.351 | 0.01876 | -0.127 | 71.995
8 | 0.832 | 0.01812 | -0.126 | 45.931
8.5 | 0.86 | 0.02188 | -0.126 | 39.296
9 | 0.882 | 0.02416 | -0.124 | 36.521
9.5 | 0.901 | 0.02682 | -0.122 | 33.607
10 | 0.922 | 0.02924 | -0.121 | 31.535
10.5 | 0.956 | 0.02906 | -0.121 | 32.891
11 | 0.908 | 0.05259 | -0.106 | 17.267
11.5 | 0.955 | 0.04691 | -0.11 | 20.35
12 | 0.943 | 0.06657 | -0.1 | 14.167

## 120. Re 12M Mach 0.50 (2)
BIGFOIL.COM POLAR EXPORT
EM J18 3010 26 51
EM J18 3010 26 51 |  |  |  | Cl Max: | 1.7752 | at alpha= | 8.5 | deg
XFOIL ncrit=9 |  |  |  | L/D Max: | 164.112 | at alpha= | 5 | deg
Re: | 12000000 |  |  | Cd Min: | 0.01325 | at alpha= | 8.5 | deg
Mach: | 0.5 |  |  | Cl=0 at alpha= | -99 | deg
|  |  |  | @ Cl=0.1, Cd= | 0.00551
|  |  |  | @ Cl=0.4, Cd= | 0.00551
|  |  |  | @ Cl=0.6, Cd= | 0.0055427
alpha (deg) | Cl | Cd | Cm | Cl/Cd
0 | 0.577 | 0.00551 | -0.1289 | 104.7187
0.5 | 0.6473 | 0.00561 | -0.1294 | 115.3832
1 | 0.7175 | 0.00575 | -0.1298 | 124.7826
1.5 | 0.788 | 0.0059 | -0.13 | 133.5593
2 | 0.8586 | 0.00605 | -0.1302 | 141.9174
2.5 | 0.9291 | 0.00627 | -0.1302 | 148.1818
3 | 1.0001 | 0.00647 | -0.13 | 154.575
3.5 | 1.0708 | 0.00677 | -0.1295 | 158.1684
4 | 1.1424 | 0.00703 | -0.1289 | 162.5036
4.5 | 1.2131 | 0.00745 | -0.1278 | 162.8322
5 | 1.285 | 0.00783 | -0.1266 | 164.1124
5.5 | 1.3561 | 0.00835 | -0.1249 | 162.4072
6 | 1.4282 | 0.00886 | -0.1228 | 161.1964
6.5 | 1.4989 | 0.00957 | -0.1201 | 156.6249
7 | 1.5699 | 0.01032 | -0.117 | 152.1221
7.5 | 1.6411 | 0.01112 | -0.1133 | 147.5809
8.5 | 1.7752 | 0.01325 | -0.1014 | 133.9774

## 121. Re 14M Mach 0.00 (1)
BIGFOIL.COM POLAR EXPORT
EM J18 3010 26 51
EM J18 3010 26 51 |  |  |  | Cl Max: | 1.456 | at alpha= | 10.5 | deg
JavaFoil+Calcfoil stall+Eppler ext transition |  |  |  | L/D Max: | 98.193 | at alpha= | 6.5 | deg
Re: | 14000000 |  |  | Cd Min: | 0.00982 | at alpha= | -2.5 | deg
Mach: | 0 |  |  | Cl=0 at alpha= | -4.3814 | deg
|  |  |  | @ Cl=0.1, Cd= | 0.0098861
|  |  |  | @ Cl=0.4, Cd= | 0.0098597
|  |  |  | @ Cl=0.6, Cd= | 0.010133
alpha (deg) | Cl | Cd | Cm | Cl/Cd
-15 | -0.395 | 0.09019 | -0.064 | -4.38
-14.5 | -0.406 | 0.08693 | -0.063 | -4.668
-14 | -0.418 | 0.07951 | -0.066 | -5.258
-13.5 | -0.429 | 0.07295 | -0.068 | -5.875
-13 | -0.439 | 0.06499 | -0.071 | -6.751
-12.5 | -0.451 | 0.05278 | -0.077 | -8.552
-12 | -0.464 | 0.04062 | -0.083 | -11.414
-11.5 | -0.477 | 0.0282 | -0.089 | -16.916
-11 | -0.487 | 0.01934 | -0.094 | -25.167
-10.5 | -0.489 | 0.01459 | -0.097 | -33.51
-10 | -0.492 | 0.01238 | -0.102 | -39.724
-9.5 | -0.47 | 0.01186 | -0.102 | -39.585
-9 | -0.442 | 0.01155 | -0.102 | -38.289
-8.5 | -0.41 | 0.01128 | -0.103 | -36.334
-8 | -0.373 | 0.01104 | -0.103 | -33.745
-7.5 | -0.331 | 0.01084 | -0.103 | -30.509
-7 | -0.285 | 0.0107 | -0.104 | -26.627
-6.5 | -0.235 | 0.01052 | -0.104 | -22.376
-6 | -0.183 | 0.01036 | -0.104 | -17.657
-5.5 | -0.128 | 0.01028 | -0.105 | -12.481
-5 | -0.072 | 0.01022 | -0.105 | -7.014
-4.5 | -0.014 | 0.01006 | -0.105 | -1.367
-4 | 0.045 | 0.00997 | -0.105 | 4.52
-3.5 | 0.104 | 0.00988 | -0.106 | 10.557
-3 | 0.164 | 0.00986 | -0.106 | 16.622
-2.5 | 0.223 | 0.00982 | -0.106 | 22.753
-2 | 0.283 | 0.00983 | -0.106 | 28.774
-1.5 | 0.342 | 0.00984 | -0.107 | 34.791
-1 | 0.401 | 0.00986 | -0.107 | 40.7
-0.5 | 0.461 | 0.00996 | -0.107 | 46.253
0 | 0.52 | 0.00999 | -0.107 | 52.074
0.5 | 0.579 | 0.01009 | -0.107 | 57.373
1 | 0.638 | 0.01021 | -0.108 | 62.486
1.5 | 0.697 | 0.01033 | -0.108 | 67.422
2 | 0.755 | 0.01046 | -0.108 | 72.196
2.5 | 0.814 | 0.01063 | -0.108 | 76.57
3 | 0.872 | 0.01079 | -0.108 | 80.787
3.5 | 0.929 | 0.01098 | -0.109 | 84.674
4 | 0.987 | 0.01121 | -0.109 | 88.024
4.5 | 1.043 | 0.01148 | -0.109 | 90.908
5 | 1.099 | 0.01176 | -0.109 | 93.44
5.5 | 1.153 | 0.01205 | -0.109 | 95.7
6 | 1.206 | 0.01238 | -0.109 | 97.388
6.5 | 1.255 | 0.01278 | -0.11 | 98.193
7 | 1.298 | 0.01326 | -0.11 | 97.94
7.5 | 1.338 | 0.01373 | -0.11 | 97.458
8 | 1.373 | 0.01426 | -0.11 | 96.282
8.5 | 1.402 | 0.01483 | -0.11 | 94.513
9 | 1.425 | 0.01539 | -0.11 | 92.574
9.5 | 1.442 | 0.01599 | -0.11 | 90.194
10 | 1.452 | 0.01664 | -0.11 | 87.242
10.5 | 1.456 | 0.0173 | -0.11 | 84.157
11 | 1.452 | 0.01805 | -0.111 | 80.478
11.5 | 1.437 | 0.01887 | -0.111 | 76.178
12 | 1.407 | 0.01687 | -0.11 | 83.406
12.5 | 1.372 | 0.02042 | -0.11 | 67.213
13 | 1.331 | 0.02178 | -0.109 | 61.122
13.5 | 1.284 | 0.02346 | -0.108 | 54.723
14 | 1.23 | 0.02583 | -0.107 | 47.61
14.5 | 1.17 | 0.02953 | -0.105 | 39.61
15 | 1.106 | 0.03463 | -0.103 | 31.948
15.5 | 1.04 | 0.04235 | -0.101 | 24.56

## 122. Re 14M Mach 0.00 (2)
BIGFOIL.COM POLAR EXPORT
EM J18 3010 26 51
EM J18 3010 26 51 |  |  |  | Cl Max: | 2.1276 | at alpha= | 18 | deg
XFOIL ncrit=9 |  |  |  | L/D Max: | 157.701 | at alpha= | 6 | deg
Re: | 14000000 |  |  | Cd Min: | 0.21346 | at alpha= | -20 | deg
Mach: | 0 |  |  | Cl=0 at alpha= | -4.1345 | deg
|  |  |  | @ Cl=0.1, Cd= | 0.0052953
|  |  |  | @ Cl=0.4, Cd= | 0.005198
|  |  |  | @ Cl=0.6, Cd= | 0.0054383
alpha (deg) | Cl | Cd | Cm | Cl/Cd
-20 | -0.7698 | 0.21346 | 0.0404 | -3.6063
-19.5 | -0.7861 | 0.19585 | 0.0312 | -4.0138
-19 | -1.5621 | 0.03669 | -0.0731 | -42.5756
-18.5 | -1.5726 | 0.02662 | -0.0854 | -59.0759
-18 | -1.5387 | 0.0233 | -0.0894 | -66.0386
-17.5 | -1.4976 | 0.02129 | -0.0907 | -70.3429
-17 | -1.4527 | 0.01964 | -0.0915 | -73.9664
-16.5 | -1.4049 | 0.01825 | -0.0922 | -76.9808
-16 | -1.3553 | 0.017 | -0.0929 | -79.7235
-15.5 | -1.304 | 0.0159 | -0.0935 | -82.0126
-15 | -1.2516 | 0.0149 | -0.0941 | -84
-14.5 | -1.1962 | 0.01396 | -0.0951 | -85.6877
-14 | -1.1381 | 0.01309 | -0.0966 | -86.9442
-13.5 | -1.0835 | 0.01235 | -0.0971 | -87.7328
-13 | -1.0297 | 0.01165 | -0.0972 | -88.3863
-12.5 | -0.9753 | 0.01101 | -0.0974 | -88.5831
-12 | -0.9199 | 0.01041 | -0.0977 | -88.367
-11.5 | -0.8642 | 0.00984 | -0.098 | -87.8252
-11 | -0.8073 | 0.00927 | -0.0986 | -87.0874
-10.5 | -0.7503 | 0.00881 | -0.099 | -85.1646
-10 | -0.6928 | 0.00832 | -0.0995 | -83.2692
-9.5 | -0.6348 | 0.00786 | -0.1001 | -80.7634
-9 | -0.5765 | 0.00745 | -0.1007 | -77.3826
-8.5 | -0.5178 | 0.00705 | -0.1013 | -73.4468
-8 | -0.4589 | 0.00668 | -0.102 | -68.6976
-7.5 | -0.3996 | 0.00634 | -0.1026 | -63.0284
-7 | -0.3402 | 0.00606 | -0.1033 | -56.1386
-6.5 | -0.2808 | 0.00585 | -0.104 | -48
-6 | -0.2217 | 0.00576 | -0.1046 | -38.4896
-5.5 | -0.1623 | 0.00565 | -0.1053 | -28.7257
-5 | -0.103 | 0.00555 | -0.1059 | -18.5586
-4.5 | -0.0435 | 0.00547 | -0.1066 | -7.9525
-4 | 0.016 | 0.00539 | -0.1072 | 2.9685
-3.5 | 0.0755 | 0.00532 | -0.1079 | 14.1917
-3 | 0.135 | 0.00526 | -0.1086 | 25.6654
-2.5 | 0.1947 | 0.00518 | -0.1094 | 37.5869
-2 | 0.254 | 0.00517 | -0.11 | 49.1296
-1.5 | 0.3133 | 0.00516 | -0.1107 | 60.7171
-1 | 0.3725 | 0.00517 | -0.1113 | 72.0503
-0.5 | 0.4314 | 0.00523 | -0.1119 | 82.4857
0 | 0.4904 | 0.00527 | -0.1125 | 93.055
0.5 | 0.549 | 0.00536 | -0.113 | 102.4254
1 | 0.6076 | 0.00545 | -0.1135 | 111.4862
1.5 | 0.6661 | 0.00554 | -0.114 | 120.2347
2 | 0.7242 | 0.00567 | -0.1144 | 127.7249
2.5 | 0.7824 | 0.00577 | -0.1149 | 135.5979
3 | 0.84 | 0.00595 | -0.1153 | 141.1765
3.5 | 0.8976 | 0.0061 | -0.1156 | 147.1475
4 | 0.9547 | 0.00633 | -0.1159 | 150.8215
4.5 | 1.0115 | 0.00656 | -0.1161 | 154.1921
5 | 1.068 | 0.00683 | -0.1163 | 156.369
5.5 | 1.124 | 0.00714 | -0.1164 | 157.423
6 | 1.1796 | 0.00748 | -0.1165 | 157.7005
6.5 | 1.2345 | 0.00789 | -0.1164 | 156.4639
7 | 1.2891 | 0.00829 | -0.1163 | 155.5006
7.5 | 1.3435 | 0.00867 | -0.1162 | 154.9596
8 | 1.3969 | 0.00911 | -0.1159 | 153.337
8.5 | 1.447 | 0.00945 | -0.1148 | 153.1217
9 | 1.4994 | 0.00997 | -0.1144 | 150.3912
9.5 | 1.551 | 0.01052 | -0.1138 | 147.4335
10 | 1.6021 | 0.01109 | -0.1132 | 144.4635
10.5 | 1.6523 | 0.01171 | -0.1124 | 141.1016
11 | 1.7022 | 0.01229 | -0.1116 | 138.5028
11.5 | 1.7503 | 0.013 | -0.1105 | 134.6385
12 | 1.7981 | 0.01366 | -0.1094 | 131.6325
12.5 | 1.8446 | 0.01437 | -0.1082 | 128.3646
13 | 1.889 | 0.0152 | -0.1066 | 124.2763
13.5 | 1.9314 | 0.01611 | -0.1047 | 119.8883
14 | 1.9722 | 0.01703 | -0.1026 | 115.8074
14.5 | 2.0112 | 0.01795 | -0.1002 | 112.0446
15 | 2.047 | 0.01896 | -0.0974 | 107.9641
15.5 | 2.0757 | 0.02008 | -0.0934 | 103.3715
16 | 2.0912 | 0.02141 | -0.0871 | 97.674
16.5 | 2.1053 | 0.0231 | -0.0815 | 91.1385
17 | 2.1174 | 0.02522 | -0.0763 | 83.9572
17.5 | 2.1244 | 0.02799 | -0.0715 | 75.8985
18 | 2.1276 | 0.03145 | -0.0673 | 67.6502
18.5 | 2.125 | 0.03585 | -0.0639 | 59.2748
19 | 2.1193 | 0.04111 | -0.0616 | 51.5519

## 123. Re 14M Mach 0.10 (1)
BIGFOIL.COM POLAR EXPORT
EM J18 3010 26 51
EM J18 3010 26 51 |  |  |  | Cl Max: | 1.449 | at alpha= | 10 | deg
JavaFoil+Calcfoil stall+Eppler ext transition |  |  |  | L/D Max: | 97.913 | at alpha= | 6.5 | deg
Re: | 14000000 |  |  | Cd Min: | 0.00983 | at alpha= | -2 | deg
Mach: | 0.1 |  |  | Cl=0 at alpha= | -4.3814 | deg
|  |  |  | @ Cl=0.1, Cd= | 0.009915
|  |  |  | @ Cl=0.4, Cd= | 0.009889
|  |  |  | @ Cl=0.6, Cd= | 0.010133
alpha (deg) | Cl | Cd | Cm | Cl/Cd
-15 | -0.361 | 0.09292 | -0.062 | -3.881
-14.5 | -0.374 | 0.08928 | -0.062 | -4.193
-14 | -0.388 | 0.08322 | -0.064 | -4.666
-13.5 | -0.402 | 0.07567 | -0.067 | -5.313
-13 | -0.414 | 0.06898 | -0.069 | -6
-12.5 | -0.427 | 0.05809 | -0.075 | -7.359
-12 | -0.441 | 0.0465 | -0.08 | -9.477
-11.5 | -0.456 | 0.03315 | -0.086 | -13.747
-11 | -0.469 | 0.02206 | -0.092 | -21.273
-10.5 | -0.476 | 0.01566 | -0.097 | -30.403
-10 | -0.478 | 0.01249 | -0.101 | -38.298
-9.5 | -0.465 | 0.012 | -0.103 | -38.73
-9 | -0.439 | 0.0116 | -0.103 | -37.887
-8.5 | -0.408 | 0.01134 | -0.103 | -35.998
-8 | -0.372 | 0.01109 | -0.104 | -33.551
-7.5 | -0.331 | 0.01088 | -0.104 | -30.396
-7 | -0.285 | 0.01074 | -0.104 | -26.572
-6.5 | -0.236 | 0.01055 | -0.104 | -22.379
-6 | -0.184 | 0.01037 | -0.105 | -17.716
-5.5 | -0.129 | 0.01031 | -0.105 | -12.488
-5 | -0.072 | 0.01021 | -0.105 | -7.049
-4.5 | -0.014 | 0.01012 | -0.106 | -1.364
-4 | 0.045 | 0.00997 | -0.106 | 4.54
-3.5 | 0.105 | 0.00991 | -0.106 | 10.58
-3 | 0.165 | 0.00985 | -0.106 | 16.715
-2.5 | 0.225 | 0.00985 | -0.107 | 22.798
-2 | 0.284 | 0.00983 | -0.107 | 28.922
-1.5 | 0.344 | 0.00987 | -0.107 | 34.859
-1 | 0.403 | 0.00989 | -0.107 | 40.78
-0.5 | 0.463 | 0.00997 | -0.108 | 46.446
0 | 0.523 | 0.01002 | -0.108 | 52.147
0.5 | 0.582 | 0.01009 | -0.108 | 57.697
1 | 0.641 | 0.01023 | -0.108 | 62.697
1.5 | 0.7 | 0.01034 | -0.108 | 67.711
2 | 0.759 | 0.01048 | -0.109 | 72.444
2.5 | 0.818 | 0.01063 | -0.109 | 76.913
3 | 0.876 | 0.01081 | -0.109 | 81.014
3.5 | 0.934 | 0.011 | -0.109 | 84.894
4 | 0.991 | 0.01125 | -0.109 | 88.112
4.5 | 1.048 | 0.01152 | -0.109 | 91.032
5 | 1.104 | 0.01178 | -0.11 | 93.715
5.5 | 1.159 | 0.01209 | -0.11 | 95.835
6 | 1.211 | 0.01246 | -0.11 | 97.225
6.5 | 1.26 | 0.01287 | -0.11 | 97.913
7 | 1.304 | 0.01332 | -0.11 | 97.906
7.5 | 1.343 | 0.01383 | -0.11 | 97.051
8 | 1.376 | 0.01435 | -0.111 | 95.907
8.5 | 1.405 | 0.01495 | -0.111 | 93.939
9 | 1.426 | 0.01555 | -0.111 | 91.742
9.5 | 1.441 | 0.01617 | -0.111 | 89.134
10 | 1.449 | 0.01682 | -0.111 | 86.127
10.5 | 1.449 | 0.01752 | -0.111 | 82.693
11 | 1.442 | 0.01833 | -0.111 | 78.659
11.5 | 1.423 | 0.01929 | -0.111 | 73.749
12 | 1.385 | 0.01724 | -0.11 | 80.35
12.5 | 1.345 | 0.02091 | -0.11 | 64.317
13 | 1.297 | 0.02244 | -0.109 | 57.791
13.5 | 1.241 | 0.02458 | -0.108 | 50.481
14 | 1.178 | 0.02786 | -0.107 | 42.279
14.5 | 1.112 | 0.03198 | -0.105 | 34.775
15 | 1.044 | 0.03788 | -0.103 | 27.559

## 124. Re 14M Mach 0.10 (2)
BIGFOIL.COM POLAR EXPORT
EM J18 3010 26 51
EM J18 3010 26 51 |  |  |  | Cl Max: | 2.1132 | at alpha= | 17.5 | deg
XFOIL ncrit=9 |  |  |  | L/D Max: | 158.096 | at alpha= | 6 | deg
Re: | 14000000 |  |  | Cd Min: | 0.06503 | at alpha= | -18.5 | deg
Mach: | 0.1 |  |  | Cl=0 at alpha= | -4.1304 | deg
|  |  |  | @ Cl=0.1, Cd= | 0.0053056
|  |  |  | @ Cl=0.4, Cd= | 0.0052057
|  |  |  | @ Cl=0.6, Cd= | 0.005443
alpha (deg) | Cl | Cd | Cm | Cl/Cd
-18.5 | -1.3715 | 0.06503 | -0.0512 | -21.0903
-18 | -1.507 | 0.03424 | -0.0784 | -44.0129
-17.5 | -1.5043 | 0.02501 | -0.0916 | -60.1479
-17 | -1.4664 | 0.02217 | -0.0936 | -66.1434
-16.5 | -1.4214 | 0.02015 | -0.0946 | -70.5409
-16 | -1.3727 | 0.0185 | -0.0953 | -74.2
-15.5 | -1.3215 | 0.01712 | -0.0958 | -77.1904
-15 | -1.2687 | 0.0159 | -0.0963 | -79.7925
-14.5 | -1.2127 | 0.01478 | -0.0972 | -82.0501
-14 | -1.1535 | 0.01378 | -0.0985 | -83.7083
-13.5 | -1.0977 | 0.01292 | -0.0989 | -84.9613
-13 | -1.043 | 0.01214 | -0.0989 | -85.9143
-12.5 | -0.9876 | 0.01143 | -0.099 | -86.4042
-12 | -0.9313 | 0.01077 | -0.0992 | -86.4717
-11.5 | -0.8746 | 0.01015 | -0.0994 | -86.1675
-11 | -0.8168 | 0.00953 | -0.0998 | -85.7083
-10.5 | -0.7589 | 0.00903 | -0.1001 | -84.0421
-10 | -0.7005 | 0.0085 | -0.1005 | -82.4118
-9.5 | -0.6417 | 0.00801 | -0.101 | -80.1124
-9 | -0.5826 | 0.00758 | -0.1015 | -76.8602
-8.5 | -0.5232 | 0.00714 | -0.1021 | -73.2773
-8 | -0.4636 | 0.00677 | -0.1027 | -68.4786
-7.5 | -0.4036 | 0.00639 | -0.1034 | -63.1612
-7 | -0.3436 | 0.00611 | -0.104 | -56.2357
-6.5 | -0.2835 | 0.00587 | -0.1047 | -48.2964
-5.5 | -0.164 | 0.00566 | -0.1059 | -28.9753
-5 | -0.1042 | 0.00557 | -0.1065 | -18.7074
-4.5 | -0.0442 | 0.00547 | -0.1072 | -8.0804
-4 | 0.0156 | 0.0054 | -0.1078 | 2.8889
-3.5 | 0.0756 | 0.00533 | -0.1085 | 14.1839
-3 | 0.1355 | 0.00527 | -0.1091 | 25.7116
-2.5 | 0.1956 | 0.00518 | -0.1099 | 37.7606
-2 | 0.2553 | 0.00517 | -0.1106 | 49.381
-1.5 | 0.315 | 0.00516 | -0.1112 | 61.0465
-1 | 0.3746 | 0.00518 | -0.1119 | 72.3166
-0.5 | 0.4339 | 0.00524 | -0.1124 | 82.8053
0 | 0.4932 | 0.00528 | -0.113 | 93.4091
0.5 | 0.5522 | 0.00537 | -0.1135 | 102.8305
1 | 0.6111 | 0.00546 | -0.114 | 111.9231
1.5 | 0.67 | 0.00555 | -0.1145 | 120.7207
2 | 0.7284 | 0.00568 | -0.115 | 128.2394
2.5 | 0.787 | 0.00578 | -0.1154 | 136.1592
3 | 0.845 | 0.00597 | -0.1158 | 141.541
3.5 | 0.9031 | 0.00612 | -0.1161 | 147.5654
4 | 0.9606 | 0.00635 | -0.1164 | 151.2756
4.5 | 1.0179 | 0.00658 | -0.1166 | 154.696
5 | 1.0748 | 0.00686 | -0.1167 | 156.6764
5.5 | 1.1312 | 0.00718 | -0.1168 | 157.5487
6 | 1.1873 | 0.00751 | -0.1168 | 158.0959
6.5 | 1.2426 | 0.00794 | -0.1167 | 156.4987
7 | 1.2978 | 0.00833 | -0.1165 | 155.7983
7.5 | 1.3527 | 0.00873 | -0.1163 | 154.9485
8 | 1.4066 | 0.0092 | -0.1159 | 152.8913
8.5 | 1.4571 | 0.00955 | -0.1148 | 152.5759
9 | 1.51 | 0.01009 | -0.1142 | 149.6531
9.5 | 1.5622 | 0.01067 | -0.1135 | 146.4105
10 | 1.6138 | 0.01126 | -0.1128 | 143.3215
10.5 | 1.6648 | 0.01186 | -0.1119 | 140.371
11 | 1.7147 | 0.01251 | -0.1109 | 137.0663
11.5 | 1.7635 | 0.01323 | -0.1097 | 133.2955
12 | 1.8118 | 0.01391 | -0.1084 | 130.2516
12.5 | 1.8582 | 0.0147 | -0.1068 | 126.4082
13 | 1.9022 | 0.01562 | -0.1049 | 121.7798
13.5 | 1.9449 | 0.01654 | -0.1028 | 117.5877
14 | 1.986 | 0.01747 | -0.1004 | 113.6806
14.5 | 2.024 | 0.01848 | -0.0976 | 109.5238
15 | 2.0568 | 0.01964 | -0.094 | 104.7251
15.5 | 2.0761 | 0.02094 | -0.0881 | 99.1452
16 | 2.0883 | 0.02268 | -0.0816 | 92.0767
16.5 | 2.1004 | 0.02481 | -0.076 | 84.6594
17 | 2.1098 | 0.02744 | -0.0711 | 76.8878
17.5 | 2.1132 | 0.03088 | -0.0666 | 68.4326
18 | 2.1122 | 0.03518 | -0.063 | 60.0398
20 | 2.0562 | 0.06432 | -0.0614 | 31.9683

## 125. Re 14M Mach 0.25 (1)
BIGFOIL.COM POLAR EXPORT
EM J18 3010 26 51
EM J18 3010 26 51 |  |  |  | Cl Max: | 1.424 | at alpha= | 9 | deg
JavaFoil+Calcfoil stall+Eppler ext transition |  |  |  | L/D Max: | 97.459 | at alpha= | 6.5 | deg
Re: | 14000000 |  |  | Cd Min: | 0.0099 | at alpha= | -2 | deg
Mach: | 0.25 |  |  | Cl=0 at alpha= | -4.3833 | deg
|  |  |  | @ Cl=0.1, Cd= | 0.010003
|  |  |  | @ Cl=0.4, Cd= | 0.0099627
|  |  |  | @ Cl=0.6, Cd= | 0.010204
alpha (deg) | Cl | Cd | Cm | Cl/Cd
-14.5 | -0.059 | 0.09783 | -0.058 | -0.602
-14 | -0.056 | 0.09295 | -0.058 | -0.602
-13.5 | -0.155 | 0.08765 | -0.059 | -1.772
-13 | -0.204 | 0.08174 | -0.061 | -2.493
-12.5 | -0.244 | 0.07581 | -0.064 | -3.22
-12 | -0.28 | 0.06822 | -0.068 | -4.1
-11.5 | -0.31 | 0.06061 | -0.072 | -5.118
-11 | -0.337 | 0.05096 | -0.077 | -6.613
-10.5 | -0.365 | 0.03562 | -0.086 | -10.242
-10 | -0.398 | 0.01806 | -0.098 | -22.033
-9.5 | -0.412 | 0.01305 | -0.103 | -31.559
-9 | -0.412 | 0.01233 | -0.106 | -33.423
-8.5 | -0.393 | 0.01174 | -0.106 | -33.433
-8 | -0.364 | 0.0114 | -0.106 | -31.97
-7.5 | -0.329 | 0.01114 | -0.107 | -29.51
-7 | -0.286 | 0.0109 | -0.107 | -26.272
-6.5 | -0.239 | 0.01071 | -0.107 | -22.296
-6 | -0.187 | 0.01052 | -0.108 | -17.769
-5.5 | -0.131 | 0.01045 | -0.108 | -12.586
-5 | -0.074 | 0.01034 | -0.108 | -7.124
-4.5 | -0.014 | 0.0102 | -0.108 | -1.388
-4 | 0.046 | 0.01009 | -0.109 | 4.606
-3.5 | 0.108 | 0.00999 | -0.109 | 10.773
-3 | 0.169 | 0.00993 | -0.109 | 17.031
-2.5 | 0.231 | 0.00992 | -0.11 | 23.257
-2 | 0.292 | 0.0099 | -0.11 | 29.498
-1.5 | 0.353 | 0.00994 | -0.11 | 35.549
-1 | 0.415 | 0.00997 | -0.11 | 41.588
-0.5 | 0.476 | 0.01005 | -0.11 | 47.341
0 | 0.537 | 0.01012 | -0.111 | 53.044
0.5 | 0.598 | 0.0102 | -0.111 | 58.646
1 | 0.659 | 0.01032 | -0.111 | 63.818
1.5 | 0.719 | 0.01046 | -0.111 | 68.767
2 | 0.78 | 0.0106 | -0.112 | 73.544
2.5 | 0.84 | 0.01078 | -0.112 | 77.916
3 | 0.9 | 0.01098 | -0.112 | 81.937
3.5 | 0.959 | 0.01119 | -0.112 | 85.723
4 | 1.018 | 0.01144 | -0.112 | 88.962
4.5 | 1.076 | 0.01174 | -0.112 | 91.683
5 | 1.133 | 0.01204 | -0.113 | 94.159
5.5 | 1.189 | 0.0124 | -0.113 | 95.89
6 | 1.241 | 0.01277 | -0.113 | 97.243
6.5 | 1.29 | 0.01323 | -0.113 | 97.459
7 | 1.331 | 0.01381 | -0.113 | 96.429
7.5 | 1.367 | 0.01437 | -0.113 | 95.146
8 | 1.395 | 0.015 | -0.114 | 92.976
8.5 | 1.414 | 0.01569 | -0.114 | 90.17
9 | 1.424 | 0.01641 | -0.114 | 86.828
9.5 | 1.424 | 0.0172 | -0.114 | 82.779
10 | 1.412 | 0.01806 | -0.114 | 78.165
10.5 | 1.387 | 0.01912 | -0.114 | 72.545
11 | 1.342 | 0.01738 | -0.113 | 77.209
11.5 | 1.277 | 0.02119 | -0.113 | 60.262
12 | 1.197 | 0.02271 | -0.112 | 52.713
12.5 | 1.1 | 0.0257 | -0.11 | 42.804
13 | 0.989 | 0.03047 | -0.108 | 32.465
13.5 | 0.867 | 0.03944 | -0.104 | 21.97
14 | 0.738 | 0.05484 | -0.098 | 13.453

## 126. Re 14M Mach 0.25 (2)
BIGFOIL.COM POLAR EXPORT
EM J18 3010 26 51
EM J18 3010 26 51 |  |  |  | Cl Max: | 2.064 | at alpha= | 15.5 | deg
XFOIL ncrit=9 |  |  |  | L/D Max: | 159.632 | at alpha= | 5.5 | deg
Re: | 14000000 |  |  | Cd Min: | 0.22121 | at alpha= | -18 | deg
Mach: | 0.25 |  |  | Cl=0 at alpha= | -4.1112 | deg
|  |  |  | @ Cl=0.1, Cd= | 0.0053294
|  |  |  | @ Cl=0.4, Cd= | 0.005206
|  |  |  | @ Cl=0.6, Cd= | 0.0054398
alpha (deg) | Cl | Cd | Cm | Cl/Cd
-18 | -0.6543 | 0.22121 | 0.0348 | -2.9578
-17.5 | -0.6356 | 0.21477 | 0.0309 | -2.9594
-17 | -0.617 | 0.20835 | 0.027 | -2.9614
-16.5 | -0.6594 | 0.17643 | 0.0156 | -3.7375
-16 | -0.6647 | 0.1638 | 0.0095 | -4.058
-15.5 | -0.6842 | 0.14861 | 0.002 | -4.604
-15 | -0.7283 | 0.12944 | -0.0081 | -5.6265
-14.5 | -0.8073 | 0.1056 | -0.0222 | -7.6449
-14 | -0.9318 | 0.07733 | -0.0422 | -12.0497
-13.5 | -1.0148 | 0.05686 | -0.0575 | -17.8473
-13 | -1.0614 | 0.03582 | -0.0786 | -29.6315
-12.5 | -1.036 | 0.02154 | -0.103 | -48.0966
-12 | -0.9906 | 0.01662 | -0.1055 | -59.6029
-11.5 | -0.9332 | 0.014 | -0.1062 | -66.6571
-11 | -0.8717 | 0.01227 | -0.1064 | -71.0432
-10.5 | -0.8091 | 0.01114 | -0.1063 | -72.6302
-10 | -0.7459 | 0.01013 | -0.1064 | -73.6328
-9.5 | -0.6823 | 0.00929 | -0.1064 | -73.4446
-9 | -0.6186 | 0.00857 | -0.1066 | -72.182
-8.5 | -0.5547 | 0.00788 | -0.1068 | -70.3934
-8 | -0.491 | 0.00735 | -0.1071 | -66.8027
-7.5 | -0.4268 | 0.00674 | -0.1076 | -63.3234
-7 | -0.363 | 0.00633 | -0.108 | -57.346
-6.5 | -0.2995 | 0.00605 | -0.1084 | -49.5041
-6 | -0.2364 | 0.00585 | -0.1089 | -40.4103
-5.5 | -0.1737 | 0.00574 | -0.1093 | -30.2613
-5 | -0.1111 | 0.00562 | -0.1098 | -19.7687
-4.5 | -0.0486 | 0.00553 | -0.1103 | -8.7884
-4 | 0.0139 | 0.00543 | -0.1109 | 2.5599
-3.5 | 0.0762 | 0.00536 | -0.1115 | 14.2164
-3 | 0.1384 | 0.00528 | -0.1122 | 26.2121
-2.5 | 0.2007 | 0.00519 | -0.1129 | 38.6705
-2 | 0.2626 | 0.00518 | -0.1136 | 50.695
-1.5 | 0.3243 | 0.00518 | -0.1142 | 62.6062
-1 | 0.386 | 0.00519 | -0.1149 | 74.3738
-0.5 | 0.4473 | 0.00526 | -0.1154 | 85.038
0 | 0.5086 | 0.0053 | -0.116 | 95.9623
0.5 | 0.5696 | 0.00539 | -0.1165 | 105.6772
1 | 0.6306 | 0.00549 | -0.117 | 114.8634
1.5 | 0.6915 | 0.0056 | -0.1175 | 123.4821
2 | 0.7522 | 0.00573 | -0.1179 | 131.274
2.5 | 0.813 | 0.00584 | -0.1183 | 139.2123
3 | 0.8732 | 0.00603 | -0.1185 | 144.8093
3.5 | 0.9336 | 0.0062 | -0.1188 | 150.5806
4 | 0.9934 | 0.00646 | -0.1189 | 153.7771
4.5 | 1.0533 | 0.00669 | -0.119 | 157.4439
5 | 1.1124 | 0.00703 | -0.1189 | 158.2361
5.5 | 1.1717 | 0.00734 | -0.1188 | 159.6322
6 | 1.2303 | 0.00773 | -0.1185 | 159.1591
6.5 | 1.2885 | 0.00817 | -0.118 | 157.7111
7 | 1.3463 | 0.00865 | -0.1175 | 155.6416
7.5 | 1.4038 | 0.00914 | -0.1168 | 153.5886
8 | 1.461 | 0.00962 | -0.116 | 151.8711
8.5 | 1.5142 | 0.01006 | -0.1143 | 150.5169
9 | 1.5698 | 0.01072 | -0.113 | 146.4366
9.5 | 1.625 | 0.01139 | -0.1117 | 142.669
10 | 1.6797 | 0.01207 | -0.1101 | 139.1632
10.5 | 1.7329 | 0.01287 | -0.1083 | 134.6465
11 | 1.7858 | 0.01364 | -0.1063 | 130.9238
11.5 | 1.8362 | 0.01458 | -0.1039 | 125.9396
12 | 1.8848 | 0.01559 | -0.1012 | 120.898
12.5 | 1.9317 | 0.01663 | -0.0981 | 116.1575
13 | 1.9749 | 0.01782 | -0.0944 | 110.8249
13.5 | 2.0124 | 0.01919 | -0.0899 | 104.8671
14 | 2.0347 | 0.02073 | -0.083 | 98.1524
14.5 | 2.0483 | 0.02272 | -0.0755 | 90.154
15 | 2.059 | 0.02539 | -0.0688 | 81.0949
15.5 | 2.064 | 0.0289 | -0.0629 | 71.4187
16 | 2.0615 | 0.03363 | -0.0582 | 61.2994
16.5 | 2.0495 | 0.04 | -0.0551 | 51.2375
17 | 2.0241 | 0.04874 | -0.0544 | 41.5285
17.5 | 1.9894 | 0.05976 | -0.0562 | 33.2898
18 | 1.9453 | 0.07301 | -0.0603 | 26.6443
18.5 | 1.8891 | 0.08852 | -0.0662 | 21.3409
19 | 1.8195 | 0.10651 | -0.0741 | 17.0829
19.5 | 1.7506 | 0.12502 | -0.0832 | 14.0026
20 | 1.6866 | 0.14362 | -0.0935 | 11.7435

## 127. Re 14M Mach 0.50 (1)
BIGFOIL.COM POLAR EXPORT
EM J18 3010 26 51
EM J18 3010 26 51 |  |  |  | Cl Max: | 1.402 | at alpha= | 7 | deg
JavaFoil+Calcfoil stall+Eppler ext transition |  |  |  | L/D Max: | 94.224 | at alpha= | 5.5 | deg
Re: | 14000000 |  |  | Cd Min: | 0.01022 | at alpha= | -2.5 | deg
Mach: | 0.5 |  |  | Cl=0 at alpha= | -4.3823 | deg
|  |  |  | @ Cl=0.1, Cd= | 0.010418
|  |  |  | @ Cl=0.4, Cd= | 0.010265
|  |  |  | @ Cl=0.6, Cd= | 0.01052
alpha (deg) | Cl | Cd | Cm | Cl/Cd
-20 | -0.856 | 0.1653 | -0.067 | -5.178
-19.5 | -0.829 | 0.16078 | -0.066 | -5.154
-19 | -0.801 | 0.15284 | -0.066 | -5.243
-18.5 | -0.773 | 0.1477 | -0.065 | -5.236
-18 | -0.746 | 0.145 | -0.065 | -5.145
-17.5 | -0.723 | 0.1269 | -0.068 | -5.694
-17 | -0.696 | 0.11959 | -0.069 | -5.82
-16.5 | -0.668 | 0.11594 | -0.067 | -5.757
-16 | -0.639 | 0.11188 | -0.065 | -5.708
-15.5 | -0.612 | 0.10504 | -0.066 | -5.826
-15 | -0.583 | 0.11145 | -0.064 | -5.233
-14.5 | -0.557 | 0.10078 | -0.066 | -5.531
-14 | -0.532 | 0.09218 | -0.069 | -5.77
-13.5 | -0.509 | 0.08038 | -0.075 | -6.337
-13 | -0.489 | 0.06792 | -0.082 | -7.196
-12.5 | -0.447 | 0.08602 | -0.063 | -5.193
-12 | -0.426 | 0.07116 | -0.075 | -5.981
-11.5 | -0.409 | 0.05437 | -0.086 | -7.521
-11 | -0.365 | 0.07318 | -0.064 | -4.983
-10.5 | -0.342 | 0.06142 | -0.075 | -5.572
-10 | -0.333 | 0.03744 | -0.095 | -8.886
-9.5 | -0.286 | 0.05633 | -0.075 | -5.077
-9 | -0.276 | 0.03158 | -0.098 | -8.755
-8.5 | -0.238 | 0.04088 | -0.089 | -5.811
-8 | -0.23 | 0.01791 | -0.109 | -12.819
-7.5 | -0.203 | 0.01456 | -0.113 | -13.915
-7 | -0.178 | 0.01224 | -0.12 | -14.579
-6.5 | -0.144 | 0.01182 | -0.12 | -12.208
-6 | -0.182 | 0.01148 | -0.12 | -15.839
-5.5 | -0.138 | 0.01112 | -0.121 | -12.454
-5 | -0.08 | 0.01089 | -0.121 | -7.349
-4.5 | -0.016 | 0.01068 | -0.121 | -1.462
-4 | 0.052 | 0.01051 | -0.122 | 4.913
-3.5 | 0.12 | 0.01038 | -0.122 | 11.557
-3 | 0.189 | 0.01027 | -0.122 | 18.379
-2.5 | 0.258 | 0.01022 | -0.122 | 25.213
-2 | 0.326 | 0.01024 | -0.123 | 31.894
-1.5 | 0.395 | 0.01026 | -0.123 | 38.486
-1 | 0.463 | 0.01033 | -0.123 | 44.832
-0.5 | 0.531 | 0.01042 | -0.124 | 51.017
0 | 0.6 | 0.01052 | -0.124 | 57.025
0.5 | 0.668 | 0.01065 | -0.124 | 62.742
1 | 0.736 | 0.0108 | -0.124 | 68.108
1.5 | 0.803 | 0.01101 | -0.124 | 72.925
2 | 0.87 | 0.01121 | -0.125 | 77.676
2.5 | 0.937 | 0.01146 | -0.125 | 81.786
3 | 1.003 | 0.01175 | -0.125 | 85.369
3.5 | 1.069 | 0.01207 | -0.125 | 88.568
4 | 1.133 | 0.01244 | -0.126 | 91.121
4.5 | 1.196 | 0.01289 | -0.126 | 92.814
5 | 1.257 | 0.01338 | -0.126 | 93.949
5.5 | 1.313 | 0.01394 | -0.126 | 94.224
6 | 1.363 | 0.01468 | -0.126 | 92.859
6.5 | 1.398 | 0.0156 | -0.126 | 89.613
7 | 1.402 | 0.01673 | -0.127 | 83.82
7.5 | 1.351 | 0.01841 | -0.127 | 73.389
8 | 0.837 | 0.02079 | -0.127 | 40.265
8.5 | 0.861 | 0.02144 | -0.126 | 40.169
9 | 0.885 | 0.02343 | -0.125 | 37.771
9.5 | 0.905 | 0.0259 | -0.123 | 34.934
10 | 0.928 | 0.02777 | -0.122 | 33.42
10.5 | 0.962 | 0.02765 | -0.122 | 34.777
11 | 0.922 | 0.04744 | -0.109 | 19.426
11.5 | 0.971 | 0.0413 | -0.113 | 23.503
12 | 0.955 | 0.06071 | -0.103 | 15.727

## 128. Re 14M Mach 0.50 (2)
BIGFOIL.COM POLAR EXPORT
EM J18 3010 26 51
EM J18 3010 26 51 |  |  |  | Cl Max: | 1.7796 | at alpha= | 9.5 | deg
XFOIL ncrit=9 |  |  |  | L/D Max: | 606.341 | at alpha= | -0.5 | deg
Re: | 14000000 |  |  | Cd Min: | 0.27711 | at alpha= | -20 | deg
Mach: | 0.5 |  |  | Cl=0 at alpha= | -4.015 | deg
|  |  |  | @ Cl=0.1, Cd= | 0.00088943
|  |  |  | @ Cl=0.4, Cd= | 0.00082402
|  |  |  | @ Cl=0.6, Cd= | 0.0054952
alpha (deg) | Cl | Cd | Cm | Cl/Cd
-20 | -0.7774 | 0.27711 | 0.0609 | -2.8054
-19.5 | -0.7542 | 0.26844 | 0.0556 | -2.8096
-19 | -0.7317 | 0.25961 | 0.0502 | -2.8185
-18.5 | -0.7087 | 0.25082 | 0.045 | -2.8255
-18 | -0.6862 | 0.24178 | 0.0399 | -2.8381
-17.5 | -0.4128 | 0.18239 | -0.0032 | -2.2633
-17 | -0.3987 | 0.17734 | -0.0061 | -2.2482
-16.5 | -0.3851 | 0.17221 | -0.0089 | -2.2362
-16 | -0.3722 | 0.16679 | -0.0116 | -2.2315
-15.5 | -0.3597 | 0.16143 | -0.0142 | -2.2282
-15 | -0.3507 | 0.15574 | -0.0169 | -2.2518
-14.5 | -0.3419 | 0.15035 | -0.0194 | -2.274
-14 | -0.3366 | 0.14523 | -0.0216 | -2.3177
-13.5 | -0.3361 | 0.14027 | -0.0239 | -2.3961
-13 | -0.3348 | 0.13159 | -0.0276 | -2.5443
-12.5 | -0.3351 | 0.12323 | -0.0304 | -2.7193
-12 | -0.3331 | 0.11573 | -0.0325 | -2.8783
-11.5 | -0.3287 | 0.10862 | -0.0345 | -3.0261
-11 | -0.3322 | 0.0998 | -0.0371 | -3.3287
-10.5 | -0.3521 | 0.08777 | -0.0413 | -4.0116
-10 | -0.3636 | 0.07736 | -0.0449 | -4.7001
-9.5 | -0.3746 | 0.06725 | -0.0487 | -5.5703
-9 | -0.3872 | 0.05719 | -0.0527 | -6.7704
-8.5 | -0.4026 | 0.04724 | -0.0572 | -8.5224
-8 | -0.4186 | 0.03735 | -0.0629 | -11.2075
-7.5 | -0.4322 | 0.02618 | -0.0738 | -16.5088
-7 | -0.4219 | 0.01144 | -0.1016 | -36.8794
-6.5 | -0.3816 | 0.00286 | -0.1175 | -133.4266
-6 | -0.3013 | 0.0013 | -0.1219 | -231.7692
-5.5 | -0.2215 | 0.00107 | -0.1222 | -207.0093
-5 | -0.1452 | 0.001 | -0.1219 | -145.2
-4.5 | -0.0709 | 0.00096 | -0.1217 | -73.8542
-4 | 0.0022 | 0.00093 | -0.1218 | 2.3656
-3.5 | 0.0747 | 0.0009 | -0.122 | 83
-3 | 0.1465 | 0.00087 | -0.1225 | 168.3908
-2.5 | 0.2179 | 0.00084 | -0.1231 | 259.4048
-2 | 0.2883 | 0.00083 | -0.1235 | 347.3494
-1.5 | 0.3583 | 0.00083 | -0.124 | 431.6867
-1 | 0.428 | 0.00082 | -0.1246 | 521.9512
-0.5 | 0.4972 | 0.00082 | -0.125 | 606.3415
0 | 0.5775 | 0.00546 | -0.1291 | 105.7692
0.5 | 0.6478 | 0.00557 | -0.1295 | 116.3016
1 | 0.7181 | 0.00571 | -0.1299 | 125.7618
1.5 | 0.7888 | 0.00581 | -0.1302 | 135.7659
2 | 0.8592 | 0.006 | -0.1303 | 143.2
2.5 | 0.9301 | 0.00617 | -0.1303 | 150.7455
3 | 1.0008 | 0.00641 | -0.1301 | 156.131
3.5 | 1.0722 | 0.00664 | -0.1297 | 161.4759
4 | 1.1435 | 0.00694 | -0.1291 | 164.7695
4.5 | 1.2149 | 0.00731 | -0.1281 | 166.197
5 | 1.2865 | 0.00772 | -0.1268 | 166.6451
5.5 | 1.3582 | 0.00819 | -0.1252 | 165.8364
6 | 1.4302 | 0.00872 | -0.1231 | 164.0138
6.5 | 1.5016 | 0.00938 | -0.1205 | 160.0853
7 | 1.5731 | 0.01011 | -0.1174 | 155.5984
7.5 | 1.645 | 0.01089 | -0.1137 | 151.056
8 | 1.7174 | 0.01169 | -0.1094 | 146.9119
9.5 | 1.7796 | 0.02168 | -0.0733 | 82.0849
10 | 1.7346 | 0.029 | -0.0622 | 59.8138
10.5 | 1.6822 | 0.03968 | -0.059 | 42.3942
11 | 1.6271 | 0.05353 | -0.063 | 30.396
11.5 | 1.5532 | 0.07131 | -0.0717 | 21.781
12 | 1.5134 | 0.08524 | -0.0776 | 17.7546
12.5 | 1.4755 | 0.09901 | -0.0835 | 14.9025
13 | 1.4411 | 0.11249 | -0.0895 | 12.8109
13.5 | 1.411 | 0.12587 | -0.096 | 11.21
14 | 1.386 | 0.13919 | -0.1031 | 9.9576
14.5 | 1.3652 | 0.15244 | -0.1107 | 8.9557

## 129. Re 16M Mach 0.00 (1)
BIGFOIL.COM POLAR EXPORT
EM J18 3010 26 51
EM J18 3010 26 51 |  |  |  | Cl Max: | 1.456 | at alpha= | 10.5 | deg
JavaFoil+Calcfoil stall+Eppler ext transition |  |  |  | L/D Max: | 98.87 | at alpha= | 6.5 | deg
Re: | 16000000 |  |  | Cd Min: | 0.0098 | at alpha= | -2.5 | deg
Mach: | 0 |  |  | Cl=0 at alpha= | -4.3814 | deg
|  |  |  | @ Cl=0.1, Cd= | 0.0098661
|  |  |  | @ Cl=0.4, Cd= | 0.0098595
|  |  |  | @ Cl=0.6, Cd= | 0.010096
alpha (deg) | Cl | Cd | Cm | Cl/Cd
-15.5 | -0.381 | 0.09741 | -0.062 | -3.915
-15 | -0.396 | 0.08793 | -0.065 | -4.505
-14.5 | -0.407 | 0.08508 | -0.064 | -4.782
-14 | -0.419 | 0.07864 | -0.066 | -5.322
-13.5 | -0.429 | 0.072 | -0.069 | -5.96
-13 | -0.44 | 0.06367 | -0.072 | -6.907
-12.5 | -0.455 | 0.049 | -0.079 | -9.29
-12 | -0.469 | 0.03655 | -0.085 | -12.826
-11.5 | -0.48 | 0.02655 | -0.09 | -18.071
-11 | -0.489 | 0.01838 | -0.094 | -26.606
-10.5 | -0.492 | 0.01383 | -0.098 | -35.58
-10 | -0.492 | 0.01225 | -0.102 | -40.136
-9.5 | -0.47 | 0.01177 | -0.102 | -39.912
-9 | -0.442 | 0.01146 | -0.102 | -38.619
-8.5 | -0.41 | 0.01121 | -0.103 | -36.567
-8 | -0.373 | 0.01098 | -0.103 | -33.933
-7.5 | -0.331 | 0.01075 | -0.103 | -30.76
-7 | -0.285 | 0.01061 | -0.104 | -26.849
-6.5 | -0.235 | 0.01046 | -0.104 | -22.5
-6 | -0.183 | 0.01032 | -0.104 | -17.733
-5.5 | -0.128 | 0.01024 | -0.105 | -12.522
-5 | -0.072 | 0.01017 | -0.105 | -7.048
-4.5 | -0.014 | 0.01002 | -0.105 | -1.372
-4 | 0.045 | 0.00995 | -0.105 | 4.526
-3.5 | 0.104 | 0.00986 | -0.106 | 10.576
-3 | 0.164 | 0.00983 | -0.106 | 16.664
-2.5 | 0.223 | 0.0098 | -0.106 | 22.806
-2 | 0.283 | 0.00981 | -0.106 | 28.828
-1.5 | 0.342 | 0.00983 | -0.107 | 34.83
-1 | 0.401 | 0.00986 | -0.107 | 40.717
-0.5 | 0.461 | 0.00992 | -0.107 | 46.44
0 | 0.52 | 0.00997 | -0.107 | 52.146
0.5 | 0.579 | 0.01005 | -0.107 | 57.593
1 | 0.638 | 0.01018 | -0.108 | 62.698
1.5 | 0.697 | 0.01029 | -0.108 | 67.687
2 | 0.755 | 0.01042 | -0.108 | 72.454
2.5 | 0.814 | 0.01057 | -0.108 | 76.977
3 | 0.872 | 0.01074 | -0.108 | 81.171
3.5 | 0.929 | 0.01093 | -0.109 | 85.028
4 | 0.987 | 0.01115 | -0.109 | 88.463
4.5 | 1.043 | 0.0114 | -0.109 | 91.477
5 | 1.099 | 0.01167 | -0.109 | 94.196
5.5 | 1.153 | 0.01197 | -0.109 | 96.32
6 | 1.206 | 0.01229 | -0.109 | 98.069
6.5 | 1.255 | 0.01269 | -0.11 | 98.87
7 | 1.298 | 0.01315 | -0.11 | 98.734
7.5 | 1.338 | 0.01359 | -0.11 | 98.449
8 | 1.373 | 0.01413 | -0.11 | 97.127
8.5 | 1.402 | 0.01467 | -0.11 | 95.568
9 | 1.425 | 0.0152 | -0.11 | 93.773
9.5 | 1.442 | 0.01576 | -0.11 | 91.477
10 | 1.452 | 0.01637 | -0.11 | 88.696
10.5 | 1.456 | 0.017 | -0.11 | 85.611
11 | 1.452 | 0.01775 | -0.111 | 81.826
11.5 | 1.437 | 0.01862 | -0.111 | 77.204
12 | 1.409 | 0.01679 | -0.11 | 83.872
12.5 | 1.374 | 0.01997 | -0.11 | 68.799
13 | 1.333 | 0.02124 | -0.109 | 62.793
13.5 | 1.287 | 0.02278 | -0.108 | 56.475
14 | 1.233 | 0.02508 | -0.107 | 49.17
14.5 | 1.175 | 0.02821 | -0.106 | 41.631
15 | 1.112 | 0.03279 | -0.104 | 33.915
15.5 | 1.046 | 0.0398 | -0.102 | 26.282

## 130. Re 16M Mach 0.00 (2)
BIGFOIL.COM POLAR EXPORT
EM J18 3010 26 51
EM J18 3010 26 51 |  |  |  | Cl Max: | 2.142 | at alpha= | 19 | deg
XFOIL ncrit=9 |  |  |  | L/D Max: | 159.532 | at alpha= | 5.5 | deg
Re: | 16000000 |  |  | Cd Min: | 0.2006 | at alpha= | -20 | deg
Mach: | 0 |  |  | Cl=0 at alpha= | -4.1355 | deg
|  |  |  | @ Cl=0.1, Cd= | 0.0052795
|  |  |  | @ Cl=0.4, Cd= | 0.0051832
|  |  |  | @ Cl=0.6, Cd= | 0.0054019
alpha (deg) | Cl | Cd | Cm | Cl/Cd
-20 | -0.8052 | 0.2006 | 0.0345 | -4.014
-19.5 | -1.5662 | 0.04423 | -0.0662 | -35.4104
-19 | -1.6016 | 0.02998 | -0.0808 | -53.4223
-18.5 | -1.5861 | 0.02405 | -0.089 | -65.9501
-18 | -1.5482 | 0.02173 | -0.0905 | -71.2471
-17.5 | -1.5048 | 0.01997 | -0.0914 | -75.353
-17 | -1.4582 | 0.01848 | -0.0921 | -78.9069
-16.5 | -1.4093 | 0.01721 | -0.0928 | -81.8884
-16 | -1.3587 | 0.01605 | -0.0934 | -84.6542
-15.5 | -1.3067 | 0.01502 | -0.094 | -86.9973
-15 | -1.2531 | 0.01408 | -0.0947 | -88.9986
-14.5 | -1.1958 | 0.01319 | -0.096 | -90.6596
-14 | -1.1401 | 0.0124 | -0.0968 | -91.9435
-13.5 | -1.0868 | 0.01171 | -0.0969 | -92.8096
-13 | -1.0321 | 0.01105 | -0.0972 | -93.4027
-12.5 | -0.9774 | 0.01045 | -0.0974 | -93.5311
-12 | -0.9215 | 0.00988 | -0.0978 | -93.2692
-11.5 | -0.865 | 0.00934 | -0.0982 | -92.6124
-11 | -0.8082 | 0.00883 | -0.0986 | -91.5289
-10.5 | -0.7507 | 0.00839 | -0.0991 | -89.4756
-10 | -0.6929 | 0.00794 | -0.0997 | -87.267
-9.5 | -0.6347 | 0.00754 | -0.1003 | -84.1777
-9 | -0.5763 | 0.00718 | -0.1008 | -80.2646
-8.5 | -0.5176 | 0.00682 | -0.1015 | -75.8944
-8 | -0.4587 | 0.00654 | -0.1021 | -70.1376
-7 | -0.3402 | 0.00604 | -0.1034 | -56.3245
-6.5 | -0.2806 | 0.00581 | -0.1041 | -48.296
-5.5 | -0.1622 | 0.00563 | -0.1054 | -28.8099
-5 | -0.1028 | 0.00553 | -0.106 | -18.5895
-4.5 | -0.0433 | 0.00544 | -0.1067 | -7.9596
-4 | 0.0161 | 0.00537 | -0.1073 | 2.9981
-3.5 | 0.0756 | 0.0053 | -0.108 | 14.2642
-3 | 0.1351 | 0.00525 | -0.1087 | 25.7333
-2.5 | 0.1949 | 0.00516 | -0.1095 | 37.7713
-2 | 0.2542 | 0.00516 | -0.1101 | 49.2636
-1.5 | 0.3135 | 0.00514 | -0.1108 | 60.9922
-1 | 0.3727 | 0.00516 | -0.1114 | 72.2287
-0.5 | 0.4316 | 0.00521 | -0.1119 | 82.8407
0 | 0.4906 | 0.00526 | -0.1125 | 93.27
0.5 | 0.5492 | 0.00535 | -0.113 | 102.6542
1 | 0.6079 | 0.00541 | -0.1136 | 112.366
1.5 | 0.6662 | 0.00551 | -0.114 | 120.9074
2 | 0.7245 | 0.00562 | -0.1145 | 128.9146
2.5 | 0.7826 | 0.00575 | -0.1149 | 136.1043
3 | 0.8404 | 0.0059 | -0.1153 | 142.4407
3.5 | 0.898 | 0.00606 | -0.1157 | 148.1848
4 | 0.9551 | 0.00627 | -0.116 | 152.3285
4.5 | 1.0122 | 0.00648 | -0.1162 | 156.2037
5 | 1.0684 | 0.00679 | -0.1164 | 157.349
5.5 | 1.1247 | 0.00705 | -0.1165 | 159.5319
6 | 1.1801 | 0.00743 | -0.1165 | 158.8291
6.5 | 1.2353 | 0.0078 | -0.1165 | 158.3718
7 | 1.2901 | 0.00817 | -0.1164 | 157.907
7.5 | 1.3443 | 0.00859 | -0.1163 | 156.4959
8 | 1.3981 | 0.00903 | -0.1161 | 154.8283
8.5 | 1.4512 | 0.0094 | -0.1157 | 154.383
9.5 | 1.553 | 0.01035 | -0.1141 | 150.0483
10 | 1.6043 | 0.0109 | -0.1135 | 147.1835
10.5 | 1.6551 | 0.01145 | -0.1129 | 144.5502
11 | 1.7048 | 0.01205 | -0.112 | 141.4772
11.5 | 1.7534 | 0.01272 | -0.111 | 137.8459
12 | 1.8017 | 0.01335 | -0.11 | 134.9588
12.5 | 1.8483 | 0.01406 | -0.1088 | 131.458
13 | 1.8929 | 0.0149 | -0.1072 | 127.0403
13.5 | 1.9361 | 0.01575 | -0.1054 | 122.927
14 | 1.9781 | 0.01659 | -0.1035 | 119.2345
14.5 | 2.0179 | 0.01748 | -0.1013 | 115.4405
15 | 2.0546 | 0.01847 | -0.0986 | 111.2398
15.5 | 2.0861 | 0.01957 | -0.095 | 106.5968
16 | 2.103 | 0.02088 | -0.089 | 100.7184
16.5 | 2.1161 | 0.0225 | -0.0829 | 94.0489
17 | 2.1282 | 0.02454 | -0.0776 | 86.7237
17.5 | 2.1358 | 0.02717 | -0.0726 | 78.6088
19 | 2.142 | 0.03878 | -0.0623 | 55.2347
19.5 | 2.1346 | 0.04448 | -0.0607 | 47.9901
20 | 2.1223 | 0.05146 | -0.0604 | 41.2417

## 131. Re 16M Mach 0.10 (1)
BIGFOIL.COM POLAR EXPORT
EM J18 3010 26 51
EM J18 3010 26 51 |  |  |  | Cl Max: | 1.449 | at alpha= | 10 | deg
JavaFoil+Calcfoil stall+Eppler ext transition |  |  |  | L/D Max: | 98.772 | at alpha= | 6.5 | deg
Re: | 16000000 |  |  | Cd Min: | 0.00982 | at alpha= | -2 | deg
Mach: | 0.1 |  |  | Cl=0 at alpha= | -4.3814 | deg
|  |  |  | @ Cl=0.1, Cd= | 0.0098692
|  |  |  | @ Cl=0.4, Cd= | 0.009868
|  |  |  | @ Cl=0.6, Cd= | 0.010098
alpha (deg) | Cl | Cd | Cm | Cl/Cd
-15 | -0.362 | 0.0907 | -0.064 | -3.987
-14.5 | -0.375 | 0.08766 | -0.063 | -4.28
-14 | -0.389 | 0.0814 | -0.065 | -4.783
-13.5 | -0.403 | 0.07487 | -0.067 | -5.376
-13 | -0.415 | 0.06798 | -0.07 | -6.098
-12.5 | -0.431 | 0.05468 | -0.076 | -7.874
-12 | -0.445 | 0.04248 | -0.082 | -10.478
-11.5 | -0.461 | 0.02949 | -0.088 | -15.636
-11 | -0.472 | 0.02086 | -0.093 | -22.62
-10.5 | -0.478 | 0.01495 | -0.097 | -32.011
-10 | -0.485 | 0.01243 | -0.102 | -39.006
-9.5 | -0.465 | 0.01191 | -0.103 | -39.052
-9 | -0.439 | 0.01155 | -0.103 | -38.05
-8.5 | -0.408 | 0.01126 | -0.103 | -36.268
-8 | -0.372 | 0.01103 | -0.104 | -33.743
-7.5 | -0.331 | 0.01084 | -0.104 | -30.533
-7 | -0.285 | 0.01065 | -0.104 | -26.797
-6.5 | -0.236 | 0.0105 | -0.104 | -22.474
-6 | -0.184 | 0.01033 | -0.105 | -17.771
-5.5 | -0.129 | 0.01027 | -0.105 | -12.533
-5 | -0.072 | 0.01016 | -0.105 | -7.083
-4.5 | -0.014 | 0.01008 | -0.106 | -1.37
-4 | 0.045 | 0.00997 | -0.106 | 4.539
-3.5 | 0.105 | 0.00986 | -0.106 | 10.626
-3 | 0.165 | 0.00983 | -0.106 | 16.758
-2.5 | 0.225 | 0.00983 | -0.107 | 22.851
-2 | 0.284 | 0.00982 | -0.107 | 28.959
-1.5 | 0.344 | 0.00983 | -0.107 | 34.985
-1 | 0.403 | 0.00987 | -0.107 | 40.894
-0.5 | 0.463 | 0.00991 | -0.108 | 46.712
0 | 0.523 | 0.00999 | -0.108 | 52.344
0.5 | 0.582 | 0.01007 | -0.108 | 57.792
1 | 0.641 | 0.01016 | -0.108 | 63.079
1.5 | 0.7 | 0.01031 | -0.108 | 67.927
2 | 0.759 | 0.01042 | -0.109 | 72.824
2.5 | 0.818 | 0.01058 | -0.109 | 77.254
3 | 0.876 | 0.01076 | -0.109 | 81.414
3.5 | 0.934 | 0.01095 | -0.109 | 85.283
4 | 0.991 | 0.01121 | -0.109 | 88.454
4.5 | 1.048 | 0.01142 | -0.109 | 91.769
5 | 1.104 | 0.01169 | -0.11 | 94.458
5.5 | 1.159 | 0.012 | -0.11 | 96.585
6 | 1.211 | 0.01237 | -0.11 | 97.91
6.5 | 1.26 | 0.01276 | -0.11 | 98.772
7 | 1.304 | 0.01321 | -0.11 | 98.65
7.5 | 1.343 | 0.01371 | -0.11 | 97.949
8 | 1.376 | 0.01421 | -0.111 | 96.846
8.5 | 1.405 | 0.01479 | -0.111 | 94.99
9 | 1.426 | 0.01533 | -0.111 | 93.025
9.5 | 1.441 | 0.01594 | -0.111 | 90.416
10 | 1.449 | 0.01654 | -0.111 | 87.569
10.5 | 1.449 | 0.01722 | -0.111 | 84.165
11 | 1.442 | 0.01798 | -0.111 | 80.218
11.5 | 1.423 | 0.01893 | -0.111 | 75.171
12 | 1.387 | 0.01712 | -0.111 | 81.002
12.5 | 1.347 | 0.02044 | -0.11 | 65.895
13 | 1.299 | 0.02185 | -0.109 | 59.477
13.5 | 1.244 | 0.0238 | -0.108 | 52.282
14 | 1.183 | 0.02664 | -0.107 | 44.394
14.5 | 1.118 | 0.0304 | -0.105 | 36.761
15 | 1.046 | 0.03677 | -0.103 | 28.458

## 132. Re 16M Mach 0.10 (2)
BIGFOIL.COM POLAR EXPORT
EM J18 3010 26 51
EM J18 3010 26 51 |  |  |  | Cl Max: | 2.1322 | at alpha= | 18 | deg
XFOIL ncrit=9 |  |  |  | L/D Max: | 159.887 | at alpha= | 5.5 | deg
Re: | 16000000 |  |  | Cd Min: | 0.20117 | at alpha= | -19.5 | deg
Mach: | 0.1 |  |  | Cl=0 at alpha= | -4.1321 | deg
|  |  |  | @ Cl=0.1, Cd= | 0.0052798
|  |  |  | @ Cl=0.4, Cd= | 0.0051855
|  |  |  | @ Cl=0.6, Cd= | 0.0053984
alpha (deg) | Cl | Cd | Cm | Cl/Cd
-19.5 | -0.775 | 0.20117 | 0.0334 | -3.8525
-18.5 | -1.4683 | 0.0497 | -0.0633 | -29.5433
-18 | -1.4802 | 0.03917 | -0.0725 | -37.7891
-17.5 | -1.514 | 0.02345 | -0.093 | -64.5629
-17 | -1.4737 | 0.02084 | -0.0945 | -70.715
-16.5 | -1.4272 | 0.01894 | -0.0953 | -75.3537
-16 | -1.3773 | 0.01741 | -0.0959 | -79.1097
-15.5 | -1.325 | 0.01613 | -0.0964 | -82.1451
-15 | -1.271 | 0.015 | -0.0969 | -84.7333
-14 | -1.1556 | 0.01303 | -0.0988 | -88.6876
-13.5 | -1.1013 | 0.01224 | -0.0988 | -89.9755
-13 | -1.0456 | 0.0115 | -0.0989 | -90.9217
-12.5 | -0.9899 | 0.01083 | -0.099 | -91.4035
-12 | -0.933 | 0.01021 | -0.0992 | -91.381
-11.5 | -0.8755 | 0.00962 | -0.0996 | -91.0083
-11 | -0.8177 | 0.00907 | -0.0999 | -90.1544
-10.5 | -0.7594 | 0.0086 | -0.1003 | -88.3023
-10 | -0.7006 | 0.00811 | -0.1007 | -86.3872
-9.5 | -0.6417 | 0.00768 | -0.1012 | -83.5547
-9 | -0.5825 | 0.00729 | -0.1017 | -79.904
-8.5 | -0.523 | 0.00691 | -0.1023 | -75.6874
-8 | -0.4634 | 0.00661 | -0.1029 | -70.1059
-7.5 | -0.4036 | 0.00634 | -0.1035 | -63.6593
-7 | -0.3436 | 0.00608 | -0.1041 | -56.5132
-6.5 | -0.2834 | 0.00583 | -0.1048 | -48.6106
-6 | -0.2236 | 0.00572 | -0.1054 | -39.0909
-5.5 | -0.1639 | 0.00564 | -0.106 | -29.0603
-5 | -0.104 | 0.00554 | -0.1066 | -18.7726
-4.5 | -0.044 | 0.00545 | -0.1073 | -8.0734
-4 | 0.0158 | 0.00538 | -0.1079 | 2.9368
-3.5 | 0.0758 | 0.0053 | -0.1086 | 14.3019
-3 | 0.1357 | 0.00525 | -0.1093 | 25.8476
-2.5 | 0.1958 | 0.00516 | -0.11 | 37.9457
-2 | 0.2555 | 0.00516 | -0.1106 | 49.5155
-1.5 | 0.3152 | 0.00514 | -0.1113 | 61.323
-1 | 0.3748 | 0.00516 | -0.1119 | 72.6357
-0.5 | 0.4341 | 0.00522 | -0.1125 | 83.1609
0 | 0.4934 | 0.00526 | -0.1131 | 93.8023
0.5 | 0.5523 | 0.00535 | -0.1136 | 103.2336
1 | 0.6114 | 0.00541 | -0.1141 | 113.0129
1.5 | 0.6702 | 0.00552 | -0.1146 | 121.413
2 | 0.7288 | 0.00563 | -0.115 | 129.4494
2.5 | 0.7873 | 0.00576 | -0.1154 | 136.684
3 | 0.8454 | 0.00591 | -0.1158 | 143.0457
3.5 | 0.9035 | 0.00607 | -0.1162 | 148.8468
4 | 0.9611 | 0.00629 | -0.1164 | 152.7981
4.5 | 1.0185 | 0.0065 | -0.1167 | 156.6923
5 | 1.0752 | 0.00682 | -0.1168 | 157.654
5.5 | 1.132 | 0.00708 | -0.1169 | 159.887
6 | 1.1878 | 0.00747 | -0.1169 | 159.0094
6.5 | 1.2435 | 0.00783 | -0.1168 | 158.8123
7 | 1.2988 | 0.00823 | -0.1167 | 157.8129
7.5 | 1.3535 | 0.00867 | -0.1164 | 156.113
8 | 1.4079 | 0.0091 | -0.1161 | 154.7143
8.5 | 1.4616 | 0.00948 | -0.1157 | 154.1772
9 | 1.5121 | 0.00989 | -0.1146 | 152.8918
9.5 | 1.5644 | 0.01046 | -0.1139 | 149.5602
10 | 1.6161 | 0.01105 | -0.1132 | 146.2534
10.5 | 1.6675 | 0.0116 | -0.1124 | 143.75
11 | 1.7175 | 0.01227 | -0.1113 | 139.9756
11.5 | 1.767 | 0.01292 | -0.1102 | 136.7647
12 | 1.8155 | 0.0136 | -0.109 | 133.4926
12.5 | 1.8618 | 0.01441 | -0.1074 | 129.2019
13 | 1.9067 | 0.01528 | -0.1056 | 124.784
13.5 | 1.9506 | 0.01612 | -0.1037 | 121.005
14 | 1.9924 | 0.01702 | -0.1014 | 117.0623
14.5 | 2.0312 | 0.01801 | -0.0988 | 112.7818
15 | 2.0653 | 0.01917 | -0.0954 | 107.736
15.5 | 2.0879 | 0.02047 | -0.09 | 101.998
16 | 2.0989 | 0.02212 | -0.083 | 94.887
16.5 | 2.1114 | 0.02413 | -0.0773 | 87.501
17 | 2.1212 | 0.02664 | -0.0721 | 79.6246
18 | 2.1322 | 0.03338 | -0.064 | 63.8766
18.5 | 2.1315 | 0.03798 | -0.0612 | 56.1216
19 | 2.124 | 0.04377 | -0.0594 | 48.5264
19.5 | 2.1107 | 0.05096 | -0.0591 | 41.4188
20 | 2.0889 | 0.05983 | -0.0601 | 34.9139

## 133. Re 16M Mach 0.25 (1)
BIGFOIL.COM POLAR EXPORT
EM J18 3010 26 51
EM J18 3010 26 51 |  |  |  | Cl Max: | 1.424 | at alpha= | 9 | deg
JavaFoil+Calcfoil stall+Eppler ext transition |  |  |  | L/D Max: | 98.156 | at alpha= | 6.5 | deg
Re: | 16000000 |  |  | Cd Min: | 0.00989 | at alpha= | -2.5 | deg
Mach: | 0.25 |  |  | Cl=0 at alpha= | -4.3833 | deg
|  |  |  | @ Cl=0.1, Cd= | 0.0099803
|  |  |  | @ Cl=0.4, Cd= | 0.0099379
|  |  |  | @ Cl=0.6, Cd= | 0.010164
alpha (deg) | Cl | Cd | Cm | Cl/Cd
-14.5 | -0.059 | 0.09777 | -0.058 | -0.602
-14 | -0.056 | 0.09291 | -0.059 | -0.603
-13.5 | -0.155 | 0.08722 | -0.06 | -1.782
-13 | -0.204 | 0.08115 | -0.062 | -2.513
-12.5 | -0.244 | 0.07508 | -0.064 | -3.255
-12 | -0.281 | 0.06629 | -0.069 | -4.234
-11.5 | -0.312 | 0.05808 | -0.074 | -5.37
-11 | -0.34 | 0.04735 | -0.08 | -7.181
-10.5 | -0.37 | 0.03131 | -0.089 | -11.817
-10 | -0.399 | 0.01763 | -0.098 | -22.634
-9.5 | -0.413 | 0.01235 | -0.103 | -33.427
-9 | -0.412 | 0.01215 | -0.106 | -33.917
-8.5 | -0.393 | 0.01166 | -0.106 | -33.678
-8 | -0.364 | 0.01135 | -0.106 | -32.098
-7.5 | -0.329 | 0.01108 | -0.107 | -29.66
-7 | -0.286 | 0.01083 | -0.107 | -26.445
-6.5 | -0.239 | 0.01067 | -0.107 | -22.388
-6 | -0.187 | 0.01048 | -0.108 | -17.831
-5.5 | -0.131 | 0.0104 | -0.108 | -12.639
-5 | -0.074 | 0.01028 | -0.108 | -7.168
-4.5 | -0.014 | 0.01016 | -0.108 | -1.393
-4 | 0.046 | 0.01005 | -0.109 | 4.625
-3.5 | 0.108 | 0.00997 | -0.109 | 10.799
-3 | 0.169 | 0.0099 | -0.109 | 17.092
-2.5 | 0.231 | 0.00989 | -0.11 | 23.319
-2 | 0.292 | 0.00989 | -0.11 | 29.537
-1.5 | 0.353 | 0.0099 | -0.11 | 35.683
-1 | 0.415 | 0.00995 | -0.11 | 41.677
-0.5 | 0.476 | 0.00999 | -0.11 | 47.626
0 | 0.537 | 0.01008 | -0.111 | 53.267
0.5 | 0.598 | 0.01016 | -0.111 | 58.877
1 | 0.659 | 0.01028 | -0.111 | 64.075
1.5 | 0.719 | 0.01042 | -0.111 | 69.032
2 | 0.78 | 0.01055 | -0.112 | 73.882
2.5 | 0.84 | 0.01073 | -0.112 | 78.249
3 | 0.9 | 0.01092 | -0.112 | 82.365
3.5 | 0.959 | 0.01114 | -0.112 | 86.114
4 | 1.018 | 0.01139 | -0.112 | 89.419
4.5 | 1.076 | 0.01167 | -0.112 | 92.245
5 | 1.133 | 0.01195 | -0.113 | 94.802
5.5 | 1.189 | 0.01231 | -0.113 | 96.575
6 | 1.241 | 0.01269 | -0.113 | 97.852
6.5 | 1.29 | 0.01314 | -0.113 | 98.156
7 | 1.331 | 0.01367 | -0.113 | 97.391
7.5 | 1.367 | 0.0142 | -0.113 | 96.249
8 | 1.395 | 0.01482 | -0.114 | 94.108
8.5 | 1.414 | 0.01549 | -0.114 | 91.344
9 | 1.424 | 0.01618 | -0.114 | 88.063
9.5 | 1.424 | 0.01694 | -0.114 | 84.054
10 | 1.412 | 0.01777 | -0.114 | 79.432
10.5 | 1.387 | 0.01872 | -0.114 | 74.09
11 | 1.343 | 0.01706 | -0.114 | 78.74
11.5 | 1.279 | 0.02076 | -0.113 | 61.605
12 | 1.199 | 0.02251 | -0.112 | 53.248
12.5 | 1.104 | 0.02473 | -0.111 | 44.637
13 | 0.994 | 0.029 | -0.108 | 34.291
13.5 | 0.872 | 0.03698 | -0.105 | 23.589
14 | 0.743 | 0.05132 | -0.099 | 14.482

## 134. Re 16M Mach 0.25 (2)
BIGFOIL.COM POLAR EXPORT
EM J18 3010 26 51
EM J18 3010 26 51 |  |  |  | Cl Max: | 2.0764 | at alpha= | 15.5 | deg
XFOIL ncrit=9 |  |  |  | L/D Max: | 162.185 | at alpha= | 5.5 | deg
Re: | 16000000 |  |  | Cd Min: | 0.22111 | at alpha= | -18 | deg
Mach: | 0.25 |  |  | Cl=0 at alpha= | -4.1128 | deg
|  |  |  | @ Cl=0.1, Cd= | 0.0052972
|  |  |  | @ Cl=0.4, Cd= | 0.0051935
|  |  |  | @ Cl=0.6, Cd= | 0.0054095
alpha (deg) | Cl | Cd | Cm | Cl/Cd
-18 | -0.6547 | 0.22111 | 0.0349 | -2.961
-17.5 | -0.679 | 0.19383 | 0.0247 | -3.5031
-17 | -0.6811 | 0.18124 | 0.0185 | -3.758
-16.5 | -0.6869 | 0.16832 | 0.0119 | -4.0809
-16 | -0.7004 | 0.15464 | 0.005 | -4.5292
-15.5 | -0.7432 | 0.1355 | -0.0051 | -5.4849
-15 | -0.8156 | 0.11259 | -0.0186 | -7.244
-14.5 | -0.9292 | 0.08562 | -0.0372 | -10.8526
-14 | -1.0137 | 0.06521 | -0.0521 | -15.5452
-13.5 | -1.0714 | 0.04749 | -0.0655 | -22.5605
-13 | -1.0791 | 0.02621 | -0.0992 | -41.1713
-12.5 | -1.0489 | 0.01887 | -0.1049 | -55.5856
-12 | -0.9961 | 0.01504 | -0.1065 | -66.2301
-11.5 | -0.936 | 0.01292 | -0.1068 | -72.4458
-11 | -0.8737 | 0.01146 | -0.1068 | -76.2391
-10.5 | -0.8102 | 0.01046 | -0.1067 | -77.457
-10 | -0.7464 | 0.00955 | -0.1067 | -78.1571
-9.5 | -0.6824 | 0.00881 | -0.1067 | -77.4574
-9 | -0.6185 | 0.00817 | -0.1068 | -75.7038
-8.5 | -0.5545 | 0.00757 | -0.1071 | -73.2497
-8 | -0.4907 | 0.0071 | -0.1073 | -69.1127
-7.5 | -0.4269 | 0.00669 | -0.1077 | -63.8117
-7 | -0.363 | 0.0063 | -0.1081 | -57.619
-6.5 | -0.2995 | 0.00601 | -0.1085 | -49.8336
-6 | -0.2362 | 0.0058 | -0.109 | -40.7241
-5 | -0.1109 | 0.0056 | -0.1099 | -19.8036
-4.5 | -0.0484 | 0.0055 | -0.1105 | -8.8
-4 | 0.0141 | 0.00541 | -0.111 | 2.6063
-3.5 | 0.0764 | 0.00532 | -0.1117 | 14.3609
-3 | 0.1386 | 0.00526 | -0.1123 | 26.3498
-2.5 | 0.2009 | 0.00518 | -0.113 | 38.7838
-2 | 0.2627 | 0.00518 | -0.1136 | 50.7143
-1.5 | 0.3246 | 0.00516 | -0.1143 | 62.907
-1 | 0.3862 | 0.00518 | -0.1149 | 74.556
-0.5 | 0.4474 | 0.00524 | -0.1155 | 85.3817
0 | 0.5089 | 0.00528 | -0.1161 | 96.3826
0.5 | 0.5699 | 0.00537 | -0.1166 | 106.1266
1 | 0.6309 | 0.00545 | -0.1171 | 115.7615
1.5 | 0.6918 | 0.00556 | -0.1175 | 124.4245
2 | 0.7525 | 0.0057 | -0.1179 | 132.0175
2.5 | 0.8133 | 0.0058 | -0.1183 | 140.2241
3 | 0.8736 | 0.00598 | -0.1186 | 146.087
3.5 | 0.934 | 0.00616 | -0.1188 | 151.6234
4 | 0.994 | 0.00638 | -0.119 | 155.7994
4.5 | 1.0538 | 0.00663 | -0.1191 | 158.9442
5 | 1.1132 | 0.00694 | -0.119 | 160.4035
5.5 | 1.1726 | 0.00723 | -0.1189 | 162.1853
6 | 1.231 | 0.00766 | -0.1186 | 160.705
6.5 | 1.2896 | 0.00806 | -0.1182 | 160
7 | 1.3473 | 0.00856 | -0.1176 | 157.3949
7.5 | 1.4052 | 0.009 | -0.117 | 156.1333
8 | 1.4625 | 0.00952 | -0.1162 | 153.6239
8.5 | 1.5188 | 0.01 | -0.1152 | 151.88
9.5 | 1.6277 | 0.01117 | -0.1121 | 145.7207
10 | 1.6827 | 0.01183 | -0.1106 | 142.2401
10.5 | 1.7366 | 0.01257 | -0.1089 | 138.1543
11 | 1.7897 | 0.01334 | -0.1069 | 134.1604
11.5 | 1.8404 | 0.01427 | -0.1045 | 128.9699
12 | 1.8903 | 0.0152 | -0.102 | 124.3618
12.5 | 1.938 | 0.0162 | -0.099 | 119.6296
13 | 1.9821 | 0.01736 | -0.0955 | 114.1763
13.5 | 2.021 | 0.01872 | -0.0911 | 107.9594
14 | 2.0484 | 0.0202 | -0.085 | 101.4059
14.5 | 2.0609 | 0.02208 | -0.0769 | 93.3379
15 | 2.0716 | 0.02463 | -0.07 | 84.1088
15.5 | 2.0764 | 0.02805 | -0.0637 | 74.025
16 | 2.0747 | 0.03255 | -0.0587 | 63.7389
16.5 | 2.0679 | 0.03824 | -0.0553 | 54.0769
17 | 2.0525 | 0.04565 | -0.0538 | 44.9617
17.5 | 2.0231 | 0.05566 | -0.0548 | 36.3475
18 | 1.9829 | 0.06801 | -0.058 | 29.156
18.5 | 1.9308 | 0.08262 | -0.0632 | 23.3696
19 | 1.8648 | 0.09978 | -0.0704 | 18.6891
19.5 | 1.7978 | 0.11765 | -0.0787 | 15.2809
20 | 1.7297 | 0.13644 | -0.0887 | 12.6774

## 135. Re 16M Mach 0.50 (1)
BIGFOIL.COM POLAR EXPORT
EM J18 3010 26 51
EM J18 3010 26 51 |  |  |  | Cl Max: | 1.402 | at alpha= | 7 | deg
JavaFoil+Calcfoil stall+Eppler ext transition |  |  |  | L/D Max: | 95.039 | at alpha= | 5.5 | deg
Re: | 16000000 |  |  | Cd Min: | 0.01018 | at alpha= | -2.5 | deg
Mach: | 0.5 |  |  | Cl=0 at alpha= | -4.3823 | deg
|  |  |  | @ Cl=0.1, Cd= | 0.01038
|  |  |  | @ Cl=0.4, Cd= | 0.010244
|  |  |  | @ Cl=0.6, Cd= | 0.01049
alpha (deg) | Cl | Cd | Cm | Cl/Cd
-20 | -0.856 | 0.17248 | -0.067 | -4.961
-19.5 | -0.828 | 0.16899 | -0.066 | -4.901
-19 | -0.801 | 0.15912 | -0.066 | -5.033
-18.5 | -0.773 | 0.15418 | -0.065 | -5.014
-18 | -0.746 | 0.1517 | -0.065 | -4.918
-17.5 | -0.721 | 0.13399 | -0.067 | -5.384
-17 | -0.694 | 0.12796 | -0.067 | -5.424
-16.5 | -0.666 | 0.12329 | -0.065 | -5.398
-16 | -0.638 | 0.11444 | -0.065 | -5.579
-15.5 | -0.613 | 0.10587 | -0.067 | -5.788
-15 | -0.583 | 0.11057 | -0.064 | -5.277
-14.5 | -0.558 | 0.09958 | -0.067 | -5.603
-14 | -0.533 | 0.09058 | -0.07 | -5.881
-13.5 | -0.511 | 0.07785 | -0.077 | -6.568
-13 | -0.492 | 0.06446 | -0.084 | -7.631
-12.5 | -0.447 | 0.08485 | -0.064 | -5.269
-12 | -0.427 | 0.06927 | -0.076 | -6.163
-11.5 | -0.413 | 0.04976 | -0.09 | -8.306
-11 | -0.365 | 0.0722 | -0.065 | -5.058
-10.5 | -0.344 | 0.05958 | -0.077 | -5.767
-10 | -0.336 | 0.03408 | -0.098 | -9.866
-9.5 | -0.287 | 0.05444 | -0.077 | -5.279
-9 | -0.281 | 0.02783 | -0.101 | -10.078
-8.5 | -0.238 | 0.04045 | -0.089 | -5.88
-8 | -0.231 | 0.01689 | -0.11 | -13.682
-7.5 | -0.205 | 0.01365 | -0.115 | -14.98
-7 | -0.178 | 0.0121 | -0.12 | -14.745
-6.5 | -0.144 | 0.01175 | -0.12 | -12.284
-6 | -0.182 | 0.01142 | -0.12 | -15.934
-5.5 | -0.138 | 0.01108 | -0.121 | -12.501
-5 | -0.08 | 0.0108 | -0.121 | -7.409
-4.5 | -0.016 | 0.01066 | -0.121 | -1.465
-4 | 0.052 | 0.0105 | -0.122 | 4.914
-3.5 | 0.12 | 0.01033 | -0.122 | 11.61
-3 | 0.189 | 0.01023 | -0.122 | 18.45
-2.5 | 0.258 | 0.01018 | -0.122 | 25.308
-2 | 0.326 | 0.01022 | -0.123 | 31.932
-1.5 | 0.395 | 0.01024 | -0.123 | 38.569
-1 | 0.463 | 0.01029 | -0.123 | 45.036
-0.5 | 0.531 | 0.01036 | -0.124 | 51.316
0 | 0.6 | 0.01049 | -0.124 | 57.207
0.5 | 0.668 | 0.01061 | -0.124 | 62.948
1 | 0.736 | 0.01076 | -0.124 | 68.356
1.5 | 0.803 | 0.01093 | -0.124 | 73.513
2 | 0.87 | 0.01114 | -0.125 | 78.128
2.5 | 0.937 | 0.0114 | -0.125 | 82.223
3 | 1.003 | 0.01169 | -0.125 | 85.831
3.5 | 1.069 | 0.01198 | -0.125 | 89.244
4 | 1.133 | 0.01235 | -0.126 | 91.742
4.5 | 1.196 | 0.01279 | -0.126 | 93.545
5 | 1.257 | 0.01323 | -0.126 | 95.022
5.5 | 1.313 | 0.01382 | -0.126 | 95.039
6 | 1.363 | 0.01455 | -0.126 | 93.656
6.5 | 1.398 | 0.01542 | -0.126 | 90.674
7 | 1.402 | 0.01653 | -0.127 | 84.812
7.5 | 1.351 | 0.01812 | -0.127 | 74.56
8 | 0.837 | 0.02036 | -0.127 | 41.125
8.5 | 0.862 | 0.02097 | -0.126 | 41.121
9 | 0.887 | 0.02294 | -0.125 | 38.645
9.5 | 0.909 | 0.02505 | -0.123 | 36.269
10 | 0.933 | 0.02661 | -0.122 | 35.063
10.5 | 0.965 | 0.02679 | -0.123 | 36.018
11 | 0.93 | 0.04444 | -0.111 | 20.914
11.5 | 0.983 | 0.03782 | -0.116 | 25.978
12 | 0.965 | 0.05588 | -0.106 | 17.272

## 136. Re 16M Mach 0.50 (2)
BIGFOIL.COM POLAR EXPORT
EM J18 3010 26 51
EM J18 3010 26 51 |  |  |  | Cl Max: | 1.7214 | at alpha= | 8 | deg
XFOIL ncrit=9 |  |  |  | L/D Max: | 168.755 | at alpha= | 5 | deg
Re: | 16000000 |  |  | Cd Min: | 0.01148 | at alpha= | 8 | deg
Mach: | 0.5 |  |  | Cl=0 at alpha= | -99 | deg
|  |  |  | @ Cl=0.1, Cd= | 0.00543
|  |  |  | @ Cl=0.4, Cd= | 0.00543
|  |  |  | @ Cl=0.6, Cd= | 0.0054615
alpha (deg) | Cl | Cd | Cm | Cl/Cd
0 | 0.5778 | 0.00543 | -0.1291 | 106.4088
0.5 | 0.6482 | 0.00553 | -0.1296 | 117.2152
1 | 0.7187 | 0.00564 | -0.13 | 127.4291
1.5 | 0.7892 | 0.00578 | -0.1303 | 136.5398
2 | 0.8599 | 0.00593 | -0.1304 | 145.0084
2.5 | 0.9307 | 0.00612 | -0.1304 | 152.0752
3 | 1.0018 | 0.00632 | -0.1302 | 158.5127
3.5 | 1.0729 | 0.00658 | -0.1298 | 163.0547
4 | 1.1444 | 0.00687 | -0.1292 | 166.5793
4.5 | 1.2161 | 0.00721 | -0.1283 | 168.6685
5 | 1.2876 | 0.00763 | -0.127 | 168.7549
5.5 | 1.36 | 0.00806 | -0.1254 | 168.7345
6 | 1.4317 | 0.00862 | -0.1233 | 166.0905
6.5 | 1.5034 | 0.00927 | -0.1207 | 162.1791
7 | 1.5757 | 0.00994 | -0.1177 | 158.5211
7.5 | 1.6479 | 0.01071 | -0.1141 | 153.8655
8 | 1.7214 | 0.01148 | -0.1098 | 149.9477

## 137. Re 18M Mach 0.00 (1)
BIGFOIL.COM POLAR EXPORT
EM J18 3010 26 51
EM J18 3010 26 51 |  |  |  | Cl Max: | 1.456 | at alpha= | 10.5 | deg
JavaFoil+Calcfoil stall+Eppler ext transition |  |  |  | L/D Max: | 99.412 | at alpha= | 7 | deg
Re: | 18000000 |  |  | Cd Min: | 0.00977 | at alpha= | -2.5 | deg
Mach: | 0 |  |  | Cl=0 at alpha= | -4.3814 | deg
|  |  |  | @ Cl=0.1, Cd= | 0.0098354
|  |  |  | @ Cl=0.4, Cd= | 0.0098293
|  |  |  | @ Cl=0.6, Cd= | 0.010033
alpha (deg) | Cl | Cd | Cm | Cl/Cd
-15.5 | -0.382 | 0.09602 | -0.062 | -3.978
-15 | -0.397 | 0.08606 | -0.066 | -4.615
-14.5 | -0.408 | 0.08328 | -0.066 | -4.897
-14 | -0.42 | 0.0767 | -0.068 | -5.473
-13.5 | -0.431 | 0.06915 | -0.07 | -6.237
-13 | -0.443 | 0.06032 | -0.074 | -7.338
-12.5 | -0.454 | 0.05 | -0.078 | -9.082
-12 | -0.468 | 0.03748 | -0.084 | -12.475
-11.5 | -0.484 | 0.02415 | -0.091 | -20.045
-11 | -0.493 | 0.01708 | -0.095 | -28.844
-10.5 | -0.495 | 0.0132 | -0.099 | -37.494
-10 | -0.492 | 0.01219 | -0.102 | -40.348
-9.5 | -0.47 | 0.01171 | -0.102 | -40.103
-9 | -0.442 | 0.0114 | -0.102 | -38.797
-8.5 | -0.41 | 0.01116 | -0.103 | -36.741
-8 | -0.373 | 0.01093 | -0.103 | -34.105
-7.5 | -0.331 | 0.01071 | -0.103 | -30.898
-7 | -0.285 | 0.01055 | -0.104 | -26.995
-6.5 | -0.235 | 0.01042 | -0.104 | -22.588
-6 | -0.183 | 0.01028 | -0.104 | -17.796
-5.5 | -0.128 | 0.01019 | -0.105 | -12.586
-5 | -0.072 | 0.01013 | -0.105 | -7.075
-4.5 | -0.014 | 0.00999 | -0.105 | -1.375
-4 | 0.045 | 0.00991 | -0.105 | 4.547
-3.5 | 0.104 | 0.00983 | -0.106 | 10.608
-3 | 0.164 | 0.0098 | -0.106 | 16.712
-2.5 | 0.223 | 0.00977 | -0.106 | 22.877
-2 | 0.283 | 0.00978 | -0.106 | 28.94
-1.5 | 0.342 | 0.00979 | -0.107 | 34.965
-1 | 0.401 | 0.00983 | -0.107 | 40.838
-0.5 | 0.461 | 0.00987 | -0.107 | 46.678
0 | 0.52 | 0.00993 | -0.107 | 52.38
0.5 | 0.579 | 0.00999 | -0.107 | 57.938
1 | 0.638 | 0.01011 | -0.108 | 63.088
1.5 | 0.697 | 0.01025 | -0.108 | 67.94
2 | 0.755 | 0.01039 | -0.108 | 72.686
2.5 | 0.814 | 0.01053 | -0.108 | 77.278
3 | 0.872 | 0.01069 | -0.108 | 81.531
3.5 | 0.929 | 0.01089 | -0.109 | 85.377
4 | 0.987 | 0.0111 | -0.109 | 88.864
4.5 | 1.043 | 0.01135 | -0.109 | 91.943
5 | 1.099 | 0.01159 | -0.109 | 94.811
5.5 | 1.153 | 0.0119 | -0.109 | 96.927
6 | 1.206 | 0.01222 | -0.109 | 98.636
6.5 | 1.255 | 0.01263 | -0.11 | 99.302
7 | 1.298 | 0.01306 | -0.11 | 99.412
7.5 | 1.338 | 0.01348 | -0.11 | 99.257
8 | 1.373 | 0.01397 | -0.11 | 98.221
8.5 | 1.402 | 0.01451 | -0.11 | 96.617
9 | 1.425 | 0.01501 | -0.11 | 94.933
9.5 | 1.442 | 0.01558 | -0.11 | 92.539
10 | 1.452 | 0.01614 | -0.11 | 89.993
10.5 | 1.456 | 0.01676 | -0.11 | 86.858
11 | 1.452 | 0.01746 | -0.111 | 83.177
11.5 | 1.437 | 0.01829 | -0.111 | 78.608
12 | 1.416 | 0.01928 | -0.111 | 73.43
12.5 | 1.376 | 0.01987 | -0.11 | 69.252
13 | 1.335 | 0.02078 | -0.109 | 64.277
13.5 | 1.289 | 0.02231 | -0.109 | 57.763
14 | 1.236 | 0.02433 | -0.108 | 50.815
14.5 | 1.179 | 0.02716 | -0.106 | 43.399
15 | 1.115 | 0.03167 | -0.104 | 35.216
15.5 | 1.051 | 0.03773 | -0.102 | 27.867

## 138. Re 18M Mach 0.00 (2)
BIGFOIL.COM POLAR EXPORT
EM J18 3010 26 51
EM J18 3010 26 51 |  |  |  | Cl Max: | 2.1604 | at alpha= | 19 | deg
XFOIL ncrit=9 |  |  |  | L/D Max: | 161.218 | at alpha= | 5.5 | deg
Re: | 18000000 |  |  | Cd Min: | 0.06952 | at alpha= | -20 | deg
Mach: | 0 |  |  | Cl=0 at alpha= | -4.1372 | deg
|  |  |  | @ Cl=0.1, Cd= | 0.0052616
|  |  |  | @ Cl=0.4, Cd= | 0.005163
|  |  |  | @ Cl=0.6, Cd= | 0.0053731
alpha (deg) | Cl | Cd | Cm | Cl/Cd
-20 | -1.4533 | 0.06952 | -0.0473 | -20.9048
-19.5 | -1.6071 | 0.03735 | -0.0729 | -43.0281
-19 | -1.6245 | 0.02676 | -0.0847 | -60.7063
-18.5 | -1.594 | 0.02283 | -0.0899 | -69.8204
-18 | -1.5542 | 0.0207 | -0.0911 | -75.0821
-17.5 | -1.5097 | 0.01903 | -0.0919 | -79.3326
-17 | -1.4621 | 0.01764 | -0.0926 | -82.8855
-16.5 | -1.4124 | 0.01644 | -0.0932 | -85.9124
-16 | -1.3611 | 0.01535 | -0.0938 | -88.671
-15.5 | -1.3086 | 0.01437 | -0.0943 | -91.0647
-14.5 | -1.196 | 0.01263 | -0.0965 | -94.6952
-14 | -1.1432 | 0.0119 | -0.0966 | -96.0672
-13.5 | -1.0887 | 0.01123 | -0.0969 | -96.9457
-13 | -1.0345 | 0.01062 | -0.097 | -97.4105
-12.5 | -0.9786 | 0.01003 | -0.0975 | -97.5673
-12 | -0.9225 | 0.00949 | -0.0978 | -97.2076
-11.5 | -0.8658 | 0.00898 | -0.0983 | -96.4143
-11 | -0.8085 | 0.0085 | -0.0988 | -95.1176
-10.5 | -0.7509 | 0.00809 | -0.0993 | -92.8183
-10 | -0.6929 | 0.00767 | -0.0998 | -90.339
-9.5 | -0.6347 | 0.0073 | -0.1004 | -86.9452
-9 | -0.5762 | 0.00698 | -0.101 | -82.5501
-8.5 | -0.5174 | 0.00667 | -0.1016 | -77.5712
-8 | -0.4585 | 0.00642 | -0.1022 | -71.4174
-7.5 | -0.3994 | 0.0062 | -0.1029 | -64.4194
-6.5 | -0.2805 | 0.00578 | -0.1043 | -48.5294
-6 | -0.2213 | 0.00568 | -0.1049 | -38.9613
-5.5 | -0.162 | 0.0056 | -0.1055 | -28.9286
-5 | -0.1026 | 0.00551 | -0.1061 | -18.6207
-4.5 | -0.0431 | 0.00542 | -0.1068 | -7.952
-4 | 0.0163 | 0.00536 | -0.1075 | 3.041
-3.5 | 0.0758 | 0.00529 | -0.1081 | 14.3289
-3 | 0.1354 | 0.00522 | -0.1088 | 25.9387
-2.5 | 0.195 | 0.00515 | -0.1095 | 37.8641
-2 | 0.2543 | 0.00515 | -0.1102 | 49.3786
-1.5 | 0.3137 | 0.00513 | -0.1108 | 61.1501
-1 | 0.3729 | 0.00514 | -0.1114 | 72.5486
-0.5 | 0.4319 | 0.00519 | -0.112 | 83.2177
0 | 0.4907 | 0.00525 | -0.1125 | 93.4667
0.5 | 0.5493 | 0.00533 | -0.113 | 103.0582
1 | 0.6081 | 0.00538 | -0.1136 | 113.0297
1.5 | 0.6664 | 0.0055 | -0.114 | 121.1636
2 | 0.7248 | 0.00558 | -0.1145 | 129.8925
2.5 | 0.7829 | 0.00571 | -0.1149 | 137.1103
3 | 0.8406 | 0.00588 | -0.1153 | 142.9592
3.5 | 0.8982 | 0.00602 | -0.1157 | 149.2027
4 | 0.9555 | 0.00623 | -0.116 | 153.3708
4.5 | 1.0124 | 0.00646 | -0.1162 | 156.7183
5 | 1.069 | 0.00671 | -0.1164 | 159.3145
5.5 | 1.1253 | 0.00698 | -0.1166 | 161.2178
6 | 1.1807 | 0.00736 | -0.1166 | 160.4212
6.5 | 1.2361 | 0.00769 | -0.1166 | 160.7412
7 | 1.2907 | 0.00812 | -0.1165 | 158.9532
7.5 | 1.345 | 0.00852 | -0.1164 | 157.8638
8 | 1.3992 | 0.00891 | -0.1162 | 157.037
8.5 | 1.4528 | 0.00931 | -0.116 | 156.0473
9 | 1.503 | 0.00962 | -0.115 | 156.237
9.5 | 1.5549 | 0.01016 | -0.1145 | 153.0413
10 | 1.6062 | 0.01072 | -0.1139 | 149.8321
10.5 | 1.6573 | 0.01124 | -0.1132 | 147.4466
11 | 1.707 | 0.01186 | -0.1124 | 143.9292
11.5 | 1.7562 | 0.01247 | -0.1115 | 140.834
12 | 1.8046 | 0.01309 | -0.1105 | 137.861
12.5 | 1.8513 | 0.01382 | -0.1093 | 133.958
13 | 1.8963 | 0.01462 | -0.1078 | 129.7059
13.5 | 1.9404 | 0.01541 | -0.1061 | 125.9182
14 | 1.983 | 0.01622 | -0.1043 | 122.2565
14.5 | 2.0235 | 0.0171 | -0.1022 | 118.3333
15 | 2.0607 | 0.01807 | -0.0996 | 114.0398
15.5 | 2.0936 | 0.01918 | -0.0963 | 109.1554
16 | 2.1128 | 0.02048 | -0.0906 | 103.1641
16.5 | 2.1251 | 0.02202 | -0.0841 | 96.5077
17 | 2.1378 | 0.02393 | -0.0787 | 89.3356
18 | 2.1548 | 0.02923 | -0.0693 | 73.7188
18.5 | 2.1599 | 0.03267 | -0.0658 | 66.1126
19 | 2.1604 | 0.03693 | -0.0629 | 58.4999
19.5 | 2.1556 | 0.04216 | -0.0609 | 51.129
20 | 2.145 | 0.04869 | -0.0602 | 44.0542

## 139. Re 18M Mach 0.10 (1)
BIGFOIL.COM POLAR EXPORT
EM J18 3010 26 51
EM J18 3010 26 51 |  |  |  | Cl Max: | 1.449 | at alpha= | 10 | deg
JavaFoil+Calcfoil stall+Eppler ext transition |  |  |  | L/D Max: | 99.388 | at alpha= | 7 | deg
Re: | 18000000 |  |  | Cd Min: | 0.00978 | at alpha= | -2 | deg
Mach: | 0.1 |  |  | Cl=0 at alpha= | -4.3814 | deg
|  |  |  | @ Cl=0.1, Cd= | 0.0098667
|  |  |  | @ Cl=0.4, Cd= | 0.0098185
|  |  |  | @ Cl=0.6, Cd= | 0.010064
alpha (deg) | Cl | Cd | Cm | Cl/Cd
-15 | -0.362 | 0.08914 | -0.065 | -4.065
-14.5 | -0.376 | 0.08604 | -0.064 | -4.369
-14 | -0.39 | 0.07962 | -0.066 | -4.902
-13.5 | -0.404 | 0.07288 | -0.069 | -5.541
-13 | -0.417 | 0.06493 | -0.072 | -6.421
-12.5 | -0.429 | 0.05575 | -0.076 | -7.704
-12 | -0.444 | 0.04358 | -0.081 | -10.184
-11.5 | -0.463 | 0.02823 | -0.089 | -16.402
-11 | -0.476 | 0.01916 | -0.094 | -24.817
-10.5 | -0.482 | 0.01413 | -0.098 | -34.084
-10 | -0.485 | 0.01235 | -0.102 | -39.261
-9.5 | -0.465 | 0.01181 | -0.103 | -39.382
-9 | -0.439 | 0.01149 | -0.103 | -38.232
-8.5 | -0.408 | 0.01121 | -0.103 | -36.444
-8 | -0.372 | 0.01097 | -0.104 | -33.902
-7.5 | -0.331 | 0.01075 | -0.104 | -30.78
-7 | -0.285 | 0.01059 | -0.104 | -26.94
-6.5 | -0.236 | 0.01046 | -0.104 | -22.556
-6 | -0.184 | 0.01028 | -0.105 | -17.869
-5.5 | -0.129 | 0.01022 | -0.105 | -12.594
-5 | -0.072 | 0.01012 | -0.105 | -7.111
-4.5 | -0.014 | 0.01003 | -0.106 | -1.376
-4 | 0.045 | 0.00994 | -0.106 | 4.555
-3.5 | 0.105 | 0.00986 | -0.106 | 10.628
-3 | 0.165 | 0.0098 | -0.106 | 16.808
-2.5 | 0.225 | 0.00979 | -0.107 | 22.924
-2 | 0.284 | 0.00978 | -0.107 | 29.07
-1.5 | 0.344 | 0.00979 | -0.107 | 35.118
-1 | 0.403 | 0.00982 | -0.107 | 41.079
-0.5 | 0.463 | 0.00989 | -0.108 | 46.819
0 | 0.523 | 0.00994 | -0.108 | 52.584
0.5 | 0.582 | 0.01003 | -0.108 | 58.025
1 | 0.641 | 0.01014 | -0.108 | 63.233
1.5 | 0.7 | 0.01025 | -0.108 | 68.322
2 | 0.759 | 0.01039 | -0.109 | 73.059
2.5 | 0.818 | 0.01054 | -0.109 | 77.561
3 | 0.876 | 0.01071 | -0.109 | 81.767
3.5 | 0.934 | 0.0109 | -0.109 | 85.651
4 | 0.991 | 0.01116 | -0.109 | 88.877
4.5 | 1.048 | 0.01136 | -0.109 | 92.285
5 | 1.104 | 0.01164 | -0.11 | 94.851
5.5 | 1.159 | 0.01194 | -0.11 | 97.066
6 | 1.211 | 0.01226 | -0.11 | 98.817
6.5 | 1.26 | 0.01268 | -0.11 | 99.376
7 | 1.304 | 0.01312 | -0.11 | 99.388
7.5 | 1.343 | 0.01358 | -0.11 | 98.854
8 | 1.376 | 0.01407 | -0.111 | 97.83
8.5 | 1.405 | 0.01461 | -0.111 | 96.109
9 | 1.426 | 0.01515 | -0.111 | 94.13
9.5 | 1.441 | 0.01572 | -0.111 | 91.658
10 | 1.449 | 0.01635 | -0.111 | 88.633
10.5 | 1.449 | 0.01696 | -0.111 | 85.452
11 | 1.442 | 0.01772 | -0.111 | 81.376
11.5 | 1.423 | 0.01864 | -0.111 | 76.348
12 | 1.388 | 0.01689 | -0.111 | 82.179
12.5 | 1.348 | 0.02036 | -0.11 | 66.219
13 | 1.301 | 0.02143 | -0.11 | 60.725
13.5 | 1.247 | 0.02316 | -0.109 | 53.856
14 | 1.185 | 0.02602 | -0.107 | 45.545
14.5 | 1.122 | 0.02913 | -0.106 | 38.515
15 | 1.051 | 0.03492 | -0.104 | 30.113

## 140. Re 18M Mach 0.10 (2)
BIGFOIL.COM POLAR EXPORT
EM J18 3010 26 51
EM J18 3010 26 51 |  |  |  | Cl Max: | 2.1501 | at alpha= | 18.5 | deg
XFOIL ncrit=9 |  |  |  | L/D Max: | 161.569 | at alpha= | 5.5 | deg
Re: | 18000000 |  |  | Cd Min: | 0.20698 | at alpha= | -20 | deg
Mach: | 0.1 |  |  | Cl=0 at alpha= | -4.1336 | deg
|  |  |  | @ Cl=0.1, Cd= | 0.005266
|  |  |  | @ Cl=0.4, Cd= | 0.0051611
|  |  |  | @ Cl=0.6, Cd= | 0.0053722
alpha (deg) | Cl | Cd | Cm | Cl/Cd
-20 | -0.7916 | 0.20698 | 0.0373 | -3.8245
-19 | -1.3632 | 0.07352 | -0.046 | -18.5419
-18.5 | -1.4723 | 0.04911 | -0.0638 | -29.9796
-17 | -1.4783 | 0.01999 | -0.095 | -73.952
-16.5 | -1.431 | 0.01811 | -0.0958 | -79.0171
-16 | -1.3803 | 0.01663 | -0.0963 | -83.0006
-15.5 | -1.3275 | 0.0154 | -0.0968 | -86.2013
-14.5 | -1.2128 | 0.01333 | -0.0988 | -90.9827
-14 | -1.1589 | 0.01249 | -0.0987 | -92.7862
-13.5 | -1.1034 | 0.01173 | -0.0988 | -94.0665
-13 | -1.0482 | 0.01104 | -0.0988 | -94.9457
-12.5 | -0.9912 | 0.01038 | -0.0991 | -95.4913
-12 | -0.9341 | 0.00979 | -0.0993 | -95.4137
-11.5 | -0.8764 | 0.00924 | -0.0996 | -94.8485
-11 | -0.8181 | 0.00871 | -0.1 | -93.9265
-10.5 | -0.7596 | 0.00827 | -0.1004 | -91.8501
-10 | -0.7007 | 0.00782 | -0.1009 | -89.6036
-9.5 | -0.6416 | 0.00743 | -0.1014 | -86.3526
-9 | -0.5823 | 0.00708 | -0.1019 | -82.2458
-8.5 | -0.5228 | 0.00674 | -0.1025 | -77.5668
-8 | -0.4631 | 0.00648 | -0.103 | -71.466
-7.5 | -0.4034 | 0.00624 | -0.1036 | -64.6474
-7 | -0.3435 | 0.00604 | -0.1042 | -56.8709
-6.5 | -0.2833 | 0.0058 | -0.1049 | -48.8448
-6 | -0.2235 | 0.00569 | -0.1055 | -39.2794
-5.5 | -0.1637 | 0.00562 | -0.1061 | -29.1281
-5 | -0.1038 | 0.00552 | -0.1067 | -18.8043
-4.5 | -0.0439 | 0.00543 | -0.1074 | -8.0847
-4 | 0.016 | 0.00536 | -0.108 | 2.9851
-3.5 | 0.076 | 0.00529 | -0.1087 | 14.3667
-3 | 0.1359 | 0.00523 | -0.1094 | 25.9847
-2.5 | 0.1959 | 0.00516 | -0.1101 | 37.9651
-2 | 0.2556 | 0.00515 | -0.1107 | 49.6311
-1.5 | 0.3154 | 0.00513 | -0.1114 | 61.4815
-1 | 0.375 | 0.00514 | -0.112 | 72.9572
-0.5 | 0.4343 | 0.00519 | -0.1125 | 83.6802
0 | 0.4935 | 0.00525 | -0.1131 | 94
0.5 | 0.5525 | 0.00534 | -0.1136 | 103.4644
1 | 0.6116 | 0.00538 | -0.1141 | 113.6803
1.5 | 0.6703 | 0.00551 | -0.1146 | 121.6515
2 | 0.7291 | 0.00559 | -0.1151 | 130.4293
2.5 | 0.7875 | 0.00572 | -0.1155 | 137.6748
3 | 0.8457 | 0.00589 | -0.1158 | 143.5823
3.5 | 0.9038 | 0.00603 | -0.1162 | 149.8839
4 | 0.9614 | 0.00625 | -0.1165 | 153.824
4.5 | 1.0188 | 0.00648 | -0.1167 | 157.2222
5 | 1.0758 | 0.00673 | -0.1169 | 159.8514
5.5 | 1.1326 | 0.00701 | -0.117 | 161.5692
6 | 1.1885 | 0.00739 | -0.1169 | 160.8254
6.5 | 1.2444 | 0.00773 | -0.1169 | 160.9832
7 | 1.2994 | 0.00817 | -0.1167 | 159.0453
7.5 | 1.3544 | 0.00858 | -0.1165 | 157.8555
8 | 1.409 | 0.00898 | -0.1163 | 156.9042
8.5 | 1.4632 | 0.00938 | -0.116 | 155.9915
9.5 | 1.5664 | 0.01027 | -0.1143 | 152.5219
10 | 1.6182 | 0.01085 | -0.1135 | 149.1429
10.5 | 1.6698 | 0.0114 | -0.1127 | 146.4737
11 | 1.72 | 0.01205 | -0.1118 | 142.7386
11.5 | 1.7699 | 0.01266 | -0.1107 | 139.8025
12 | 1.8185 | 0.01335 | -0.1095 | 136.2172
12.5 | 1.8651 | 0.01416 | -0.1079 | 131.7161
13 | 1.9107 | 0.01496 | -0.1063 | 127.7206
13.5 | 1.9552 | 0.01577 | -0.1044 | 123.9822
14 | 1.9976 | 0.01665 | -0.1023 | 119.976
14.5 | 2.037 | 0.01763 | -0.0997 | 115.5417
15 | 2.0714 | 0.01881 | -0.0963 | 110.1223
15.5 | 2.097 | 0.02009 | -0.0914 | 104.3803
16 | 2.1086 | 0.02164 | -0.0844 | 97.4399
16.5 | 2.121 | 0.02355 | -0.0784 | 90.0637
17 | 2.1337 | 0.02577 | -0.0734 | 82.7978
17.5 | 2.1433 | 0.02852 | -0.0689 | 75.1508
18 | 2.1492 | 0.03193 | -0.065 | 67.3097
18.5 | 2.1501 | 0.03618 | -0.0619 | 59.4279
19 | 2.1448 | 0.04154 | -0.0597 | 51.6322
19.5 | 2.1337 | 0.04818 | -0.0588 | 44.286
20 | 2.115 | 0.05641 | -0.0593 | 37.4934

## 141. Re 18M Mach 0.25 (1)
BIGFOIL.COM POLAR EXPORT
EM J18 3010 26 51
EM J18 3010 26 51 |  |  |  | Cl Max: | 1.424 | at alpha= | 9 | deg
JavaFoil+Calcfoil stall+Eppler ext transition |  |  |  | L/D Max: | 98.921 | at alpha= | 6.5 | deg
Re: | 18000000 |  |  | Cd Min: | 0.00985 | at alpha= | -2 | deg
Mach: | 0.25 |  |  | Cl=0 at alpha= | -4.3833 | deg
|  |  |  | @ Cl=0.1, Cd= | 0.0099477
|  |  |  | @ Cl=0.4, Cd= | 0.0099003
|  |  |  | @ Cl=0.6, Cd= | 0.010144
alpha (deg) | Cl | Cd | Cm | Cl/Cd
-14.5 | -0.059 | 0.09682 | -0.059 | -0.608
-14 | -0.056 | 0.09211 | -0.059 | -0.608
-13.5 | -0.156 | 0.08616 | -0.061 | -1.806
-13 | -0.204 | 0.08019 | -0.063 | -2.546
-12.5 | -0.245 | 0.07388 | -0.065 | -3.314
-12 | -0.282 | 0.06451 | -0.071 | -4.366
-11.5 | -0.314 | 0.0556 | -0.076 | -5.64
-11 | -0.339 | 0.04879 | -0.079 | -6.943
-10.5 | -0.368 | 0.03277 | -0.088 | -11.235
-10 | -0.402 | 0.01634 | -0.099 | -24.615
-9.5 | -0.416 | 0.01245 | -0.104 | -33.37
-9 | -0.412 | 0.01214 | -0.106 | -33.969
-8.5 | -0.393 | 0.01155 | -0.106 | -33.986
-8 | -0.364 | 0.01124 | -0.106 | -32.415
-7.5 | -0.329 | 0.01102 | -0.107 | -29.824
-7 | -0.286 | 0.01078 | -0.107 | -26.578
-6.5 | -0.239 | 0.01062 | -0.107 | -22.499
-6 | -0.187 | 0.01048 | -0.108 | -17.829
-5.5 | -0.132 | 0.01034 | -0.108 | -12.719
-5 | -0.074 | 0.01024 | -0.108 | -7.2
-4.5 | -0.014 | 0.01013 | -0.108 | -1.398
-4 | 0.046 | 0.01 | -0.109 | 4.647
-3.5 | 0.108 | 0.00994 | -0.109 | 10.834
-3 | 0.169 | 0.00987 | -0.109 | 17.136
-2.5 | 0.231 | 0.00986 | -0.11 | 23.402
-2 | 0.292 | 0.00985 | -0.11 | 29.665
-1.5 | 0.353 | 0.00987 | -0.11 | 35.824
-1 | 0.415 | 0.00991 | -0.11 | 41.849
-0.5 | 0.476 | 0.00996 | -0.11 | 47.769
0 | 0.537 | 0.01002 | -0.111 | 53.614
0.5 | 0.598 | 0.01014 | -0.111 | 58.991
1 | 0.659 | 0.01025 | -0.111 | 64.247
1.5 | 0.719 | 0.01038 | -0.111 | 69.328
2 | 0.78 | 0.01052 | -0.112 | 74.115
2.5 | 0.84 | 0.01069 | -0.112 | 78.578
3 | 0.9 | 0.01088 | -0.112 | 82.718
3.5 | 0.959 | 0.01109 | -0.112 | 86.509
4 | 1.018 | 0.01132 | -0.112 | 89.923
4.5 | 1.076 | 0.0116 | -0.112 | 92.742
5 | 1.133 | 0.01188 | -0.113 | 95.393
5.5 | 1.189 | 0.0122 | -0.113 | 97.429
6 | 1.241 | 0.01257 | -0.113 | 98.763
6.5 | 1.29 | 0.01304 | -0.113 | 98.921
7 | 1.331 | 0.01355 | -0.113 | 98.284
7.5 | 1.367 | 0.01406 | -0.113 | 97.24
8 | 1.395 | 0.01467 | -0.114 | 95.077
8.5 | 1.414 | 0.01534 | -0.114 | 92.22
9 | 1.424 | 0.01598 | -0.114 | 89.157
9.5 | 1.424 | 0.01669 | -0.114 | 85.289
10 | 1.412 | 0.01753 | -0.114 | 80.536
10.5 | 1.387 | 0.01844 | -0.114 | 75.242
11 | 1.35 | 0.01959 | -0.114 | 68.935
11.5 | 1.28 | 0.02037 | -0.113 | 62.846
12 | 1.201 | 0.02204 | -0.112 | 54.477
12.5 | 1.107 | 0.02428 | -0.111 | 45.594
13 | 0.997 | 0.02818 | -0.109 | 35.384
13.5 | 0.877 | 0.03501 | -0.106 | 25.062
14 | 0.745 | 0.04978 | -0.1 | 14.976

## 142. Re 18M Mach 0.25 (2)
BIGFOIL.COM POLAR EXPORT
EM J18 3010 26 51
EM J18 3010 26 51 |  |  |  | Cl Max: | 2.0944 | at alpha= | 16 | deg
XFOIL ncrit=9 |  |  |  | L/D Max: | 163.157 | at alpha= | 5.5 | deg
Re: | 18000000 |  |  | Cd Min: | 0.18674 | at alpha= | -17.5 | deg
Mach: | 0.25 |  |  | Cl=0 at alpha= | -4.1146 | deg
|  |  |  | @ Cl=0.1, Cd= | 0.0052874
|  |  |  | @ Cl=0.4, Cd= | 0.0051633
|  |  |  | @ Cl=0.6, Cd= | 0.0053845
alpha (deg) | Cl | Cd | Cm | Cl/Cd
-17.5 | -0.7002 | 0.18674 | 0.0217 | -3.7496
-17 | -0.7035 | 0.17453 | 0.0153 | -4.0308
-16.5 | -0.7158 | 0.16082 | 0.0082 | -4.4509
-16 | -0.7359 | 0.14631 | 0.0005 | -5.0297
-15.5 | -0.7993 | 0.12427 | -0.012 | -6.432
-15 | -0.9188 | 0.09518 | -0.0313 | -9.6533
-14.5 | -1.0086 | 0.07381 | -0.0467 | -13.6648
-14 | -1.0681 | 0.05719 | -0.0587 | -18.6763
-13.5 | -1.1091 | 0.03972 | -0.0739 | -27.923
-13 | -1.0969 | 0.0228 | -0.1028 | -48.1096
-12.5 | -1.0563 | 0.01694 | -0.1063 | -62.3554
-12 | -0.9999 | 0.01391 | -0.1071 | -71.8835
-11.5 | -0.9381 | 0.01213 | -0.1072 | -77.3372
-11 | -0.8748 | 0.01084 | -0.1072 | -80.7011
-10.5 | -0.8108 | 0.00994 | -0.107 | -81.5694
-10 | -0.7467 | 0.00912 | -0.107 | -81.875
-9.5 | -0.6825 | 0.00844 | -0.107 | -80.8649
-9 | -0.6184 | 0.00787 | -0.1071 | -78.5769
-8.5 | -0.5543 | 0.00733 | -0.1073 | -75.6207
-8 | -0.4904 | 0.00691 | -0.1075 | -70.9696
-7.5 | -0.4266 | 0.00655 | -0.1078 | -65.1298
-7 | -0.3629 | 0.00624 | -0.1082 | -58.1571
-6.5 | -0.2994 | 0.006 | -0.1086 | -49.9
-6 | -0.236 | 0.00576 | -0.1091 | -40.9722
-5.5 | -0.1733 | 0.00567 | -0.1096 | -30.5644
-5 | -0.1107 | 0.00558 | -0.11 | -19.8387
-4.5 | -0.0481 | 0.00547 | -0.1106 | -8.7934
-4 | 0.0143 | 0.00538 | -0.1112 | 2.658
-3.5 | 0.0766 | 0.00531 | -0.1118 | 14.4256
-3 | 0.1388 | 0.00525 | -0.1124 | 26.4381
-2.5 | 0.2011 | 0.00517 | -0.1131 | 38.8975
-2 | 0.2629 | 0.00516 | -0.1137 | 50.9496
-1.5 | 0.3247 | 0.00515 | -0.1144 | 63.0485
-1 | 0.3864 | 0.00515 | -0.115 | 75.0291
-0.5 | 0.4477 | 0.00521 | -0.1156 | 85.9309
0 | 0.509 | 0.00527 | -0.1161 | 96.5844
0.5 | 0.57 | 0.00536 | -0.1166 | 106.3433
1 | 0.6312 | 0.00541 | -0.1171 | 116.6728
1.5 | 0.692 | 0.00554 | -0.1176 | 124.9097
2 | 0.7529 | 0.00563 | -0.118 | 133.73
2.5 | 0.8135 | 0.00577 | -0.1183 | 140.9879
3 | 0.874 | 0.00595 | -0.1186 | 146.8908
3.5 | 0.9344 | 0.0061 | -0.1189 | 153.1803
4 | 0.9943 | 0.00636 | -0.119 | 156.3365
4.5 | 1.0543 | 0.00658 | -0.1191 | 160.228
5 | 1.1139 | 0.00686 | -0.1191 | 162.3761
5.5 | 1.1731 | 0.00719 | -0.1189 | 163.1572
6 | 1.2319 | 0.00756 | -0.1187 | 162.9497
6.5 | 1.2903 | 0.008 | -0.1183 | 161.2875
7 | 1.3484 | 0.00844 | -0.1178 | 159.763
7.5 | 1.4062 | 0.00891 | -0.1171 | 157.8227
8 | 1.4636 | 0.00942 | -0.1164 | 155.3715
8.5 | 1.5209 | 0.0099 | -0.1155 | 153.6263
9 | 1.5745 | 0.01031 | -0.1138 | 152.7158
9.5 | 1.6302 | 0.01096 | -0.1125 | 148.7409
10 | 1.6852 | 0.01163 | -0.111 | 144.9011
10.5 | 1.7397 | 0.01232 | -0.1093 | 141.2094
11 | 1.7928 | 0.0131 | -0.1074 | 136.855
11.5 | 1.8441 | 0.014 | -0.1051 | 131.7214
12 | 1.8949 | 0.01486 | -0.1026 | 127.5168
12.5 | 1.9432 | 0.01585 | -0.0998 | 122.5994
13 | 1.9878 | 0.017 | -0.0963 | 116.9294
13.5 | 2.0277 | 0.01833 | -0.0921 | 110.6219
14 | 2.0583 | 0.01979 | -0.0864 | 104.0071
14.5 | 2.0715 | 0.02158 | -0.0782 | 95.9917
15 | 2.0818 | 0.02404 | -0.0709 | 86.5973
15.5 | 2.0916 | 0.02701 | -0.0649 | 77.438
16 | 2.0944 | 0.03099 | -0.0596 | 67.5831
16.5 | 2.09 | 0.03623 | -0.0557 | 57.687
17 | 2.0774 | 0.04307 | -0.0536 | 48.2331
17.5 | 2.0506 | 0.05242 | -0.0538 | 39.1187
18 | 2.0141 | 0.06396 | -0.0563 | 31.49
18.5 | 1.9648 | 0.07796 | -0.0609 | 25.2027
19 | 1.9033 | 0.09425 | -0.0674 | 20.1942
19.5 | 1.8364 | 0.11184 | -0.0753 | 16.4199
20 | 1.7677 | 0.13027 | -0.0847 | 13.5695

## 143. Re 18M Mach 0.50 (1)
BIGFOIL.COM POLAR EXPORT
EM J18 3010 26 51
EM J18 3010 26 51 |  |  |  | Cl Max: | 1.402 | at alpha= | 7 | deg
JavaFoil+Calcfoil stall+Eppler ext transition |  |  |  | L/D Max: | 95.67 | at alpha= | 5.5 | deg
Re: | 18000000 |  |  | Cd Min: | 0.01018 | at alpha= | -2.5 | deg
Mach: | 0.5 |  |  | Cl=0 at alpha= | -4.3823 | deg
|  |  |  | @ Cl=0.1, Cd= | 0.010333
|  |  |  | @ Cl=0.4, Cd= | 0.010204
|  |  |  | @ Cl=0.6, Cd= | 0.01043
alpha (deg) | Cl | Cd | Cm | Cl/Cd
-20 | -0.855 | 0.17678 | -0.066 | -4.839
-19.5 | -0.828 | 0.17244 | -0.066 | -4.802
-19 | -0.801 | 0.1647 | -0.065 | -4.861
-18.5 | -0.773 | 0.15913 | -0.065 | -4.857
-18 | -0.746 | 0.15488 | -0.064 | -4.816
-17.5 | -0.721 | 0.1397 | -0.066 | -5.157
-17 | -0.693 | 0.13504 | -0.065 | -5.13
-16.5 | -0.665 | 0.13062 | -0.065 | -5.092
-16 | -0.638 | 0.12094 | -0.064 | -5.275
-15.5 | -0.611 | 0.1137 | -0.065 | -5.373
-15 | -0.584 | 0.10937 | -0.064 | -5.336
-14.5 | -0.559 | 0.09844 | -0.068 | -5.674
-14 | -0.534 | 0.08896 | -0.071 | -6
-13.5 | -0.513 | 0.07559 | -0.078 | -6.788
-13 | -0.495 | 0.06141 | -0.086 | -8.055
-12.5 | -0.448 | 0.08316 | -0.066 | -5.385
-12 | -0.428 | 0.06793 | -0.078 | -6.3
-11.5 | -0.415 | 0.04808 | -0.091 | -8.631
-11 | -0.366 | 0.07136 | -0.066 | -5.123
-10.5 | -0.345 | 0.05774 | -0.079 | -5.974
-10 | -0.339 | 0.03124 | -0.1 | -10.867
-9.5 | -0.288 | 0.0533 | -0.079 | -5.406
-9 | -0.284 | 0.02501 | -0.104 | -11.349
-8.5 | -0.241 | 0.03704 | -0.092 | -6.496
-8 | -0.233 | 0.01567 | -0.112 | -14.88
-7.5 | -0.206 | 0.01302 | -0.115 | -15.822
-7 | -0.178 | 0.01201 | -0.12 | -14.85
-6.5 | -0.144 | 0.01168 | -0.12 | -12.354
-6 | -0.182 | 0.01135 | -0.12 | -16.03
-5.5 | -0.138 | 0.011 | -0.121 | -12.591
-5 | -0.08 | 0.01075 | -0.121 | -7.449
-4.5 | -0.016 | 0.01059 | -0.121 | -1.474
-4 | 0.052 | 0.01046 | -0.122 | 4.933
-3.5 | 0.12 | 0.01028 | -0.122 | 11.665
-3 | 0.189 | 0.01019 | -0.122 | 18.523
-2.5 | 0.258 | 0.01018 | -0.122 | 25.305
-2 | 0.326 | 0.01018 | -0.123 | 32.075
-1.5 | 0.395 | 0.0102 | -0.123 | 38.726
-1 | 0.463 | 0.01026 | -0.123 | 45.144
-0.5 | 0.531 | 0.01032 | -0.124 | 51.479
0 | 0.6 | 0.01043 | -0.124 | 57.54
0.5 | 0.668 | 0.01054 | -0.124 | 63.355
1 | 0.736 | 0.01069 | -0.124 | 68.8
1.5 | 0.803 | 0.0109 | -0.124 | 73.72
2 | 0.87 | 0.0111 | -0.125 | 78.398
2.5 | 0.937 | 0.01134 | -0.125 | 82.674
3 | 1.003 | 0.01161 | -0.125 | 86.454
3.5 | 1.069 | 0.01194 | -0.125 | 89.524
4 | 1.133 | 0.01228 | -0.126 | 92.288
4.5 | 1.196 | 0.01268 | -0.126 | 94.323
5 | 1.257 | 0.01315 | -0.126 | 95.588
5.5 | 1.313 | 0.01373 | -0.126 | 95.67
6 | 1.363 | 0.01444 | -0.126 | 94.377
6.5 | 1.398 | 0.01527 | -0.126 | 91.519
7 | 1.402 | 0.01633 | -0.127 | 85.896
7.5 | 1.351 | 0.01783 | -0.127 | 75.774
8 | 0.837 | 0.02002 | -0.127 | 41.81
8.5 | 0.863 | 0.01823 | -0.126 | 47.357
9 | 0.888 | 0.02244 | -0.125 | 39.595
9.5 | 0.911 | 0.02436 | -0.124 | 37.413
10 | 0.936 | 0.02597 | -0.123 | 36.037
10.5 | 0.969 | 0.02594 | -0.123 | 37.334
11 | 0.939 | 0.04124 | -0.113 | 22.762
11.5 | 0.992 | 0.03519 | -0.117 | 28.177
12 | 0.943 | 0.06593 | -0.1 | 14.309

## 144. Re 18M Mach 0.50 (2)
BIGFOIL.COM POLAR EXPORT
EM J18 3010 26 51
EM J18 3010 26 51 |  |  |  | Cl Max: | 1.7959 | at alpha= | 8.5 | deg
XFOIL ncrit=9 |  |  |  | L/D Max: | 607.317 | at alpha= | -0.5 | deg
Re: | 18000000 |  |  | Cd Min: | 0.2774 | at alpha= | -20 | deg
Mach: | 0.5 |  |  | Cl=0 at alpha= | -4.0198 | deg
|  |  |  | @ Cl=0.1, Cd= | 0.00088968
|  |  |  | @ Cl=0.4, Cd= | 0.00082
|  |  |  | @ Cl=0.6, Cd= | 0.0054038
alpha (deg) | Cl | Cd | Cm | Cl/Cd
-20 | -0.7778 | 0.2774 | 0.0611 | -2.8039
-19.5 | -0.7551 | 0.26855 | 0.0556 | -2.8118
-19 | -0.7321 | 0.25978 | 0.0503 | -2.8182
-18.5 | -0.7094 | 0.25056 | 0.045 | -2.8313
-18 | -0.6873 | 0.24097 | 0.0398 | -2.8522
-17.5 | -0.4139 | 0.18209 | -0.0031 | -2.2731
-17 | -0.3997 | 0.17708 | -0.006 | -2.2572
-16.5 | -0.6222 | 0.21486 | 0.0254 | -2.8958
-16 | -0.5996 | 0.20732 | 0.0209 | -2.8921
-15.5 | -0.577 | 0.19991 | 0.0166 | -2.8863
-15 | -0.5555 | 0.19211 | 0.0125 | -2.8916
-14.5 | -0.5356 | 0.18382 | 0.0084 | -2.9137
-14 | -0.5171 | 0.1754 | 0.0043 | -2.9481
-13.5 | -0.5003 | 0.16647 | 0.0002 | -3.0053
-13 | -0.4882 | 0.15649 | -0.0039 | -3.1197
-12.5 | -0.4819 | 0.1453 | -0.0085 | -3.3166
-12 | -0.4736 | 0.13569 | -0.0126 | -3.4903
-11.5 | -0.4646 | 0.12592 | -0.0175 | -3.6896
-11 | -0.4587 | 0.11698 | -0.0211 | -3.9212
-10 | -0.3742 | 0.07597 | -0.0454 | -4.9256
-9.5 | -0.3902 | 0.06501 | -0.0498 | -6.0022
-9 | -0.4036 | 0.05505 | -0.054 | -7.3315
-8.5 | -0.4182 | 0.0453 | -0.0586 | -9.2318
-8 | -0.4339 | 0.03553 | -0.0645 | -12.2122
-7.5 | -0.4446 | 0.02385 | -0.0768 | -18.6415
-7 | -0.4298 | 0.00992 | -0.1046 | -43.3266
-6.5 | -0.3827 | 0.00246 | -0.1189 | -155.5691
-6 | -0.3004 | 0.00123 | -0.1226 | -244.2276
-5.5 | -0.2207 | 0.00105 | -0.1227 | -210.1905
-5 | -0.1445 | 0.00099 | -0.1223 | -145.9596
-4.5 | -0.0704 | 0.00096 | -0.1221 | -73.3333
-4 | 0.0029 | 0.00093 | -0.1221 | 3.1183
-3.5 | 0.0753 | 0.0009 | -0.1224 | 83.6667
-3 | 0.1471 | 0.00087 | -0.1227 | 169.0805
-2.5 | 0.2184 | 0.00085 | -0.1233 | 256.9412
-2 | 0.2889 | 0.00083 | -0.1238 | 348.0723
-1.5 | 0.3591 | 0.00082 | -0.1243 | 437.9268
-1 | 0.4287 | 0.00082 | -0.1248 | 522.8049
-0.5 | 0.498 | 0.00082 | -0.1252 | 607.3171
0 | 0.5784 | 0.00537 | -0.1293 | 107.7095
0.5 | 0.6487 | 0.00548 | -0.1297 | 118.3759
1 | 0.7191 | 0.00561 | -0.1301 | 128.1818
1.5 | 0.7898 | 0.00571 | -0.1303 | 138.3187
2 | 0.8602 | 0.0059 | -0.1304 | 145.7966
2.5 | 0.9314 | 0.00605 | -0.1305 | 153.9504
3 | 1.0024 | 0.00626 | -0.1303 | 160.1278
3.5 | 1.0736 | 0.00653 | -0.1299 | 164.4104
4 | 1.1454 | 0.00678 | -0.1293 | 168.9381
4.5 | 1.2168 | 0.00715 | -0.1284 | 170.1818
5 | 1.2889 | 0.00752 | -0.1271 | 171.3963
5.5 | 1.3612 | 0.00796 | -0.1255 | 171.005
6 | 1.4333 | 0.00851 | -0.1235 | 168.4254
6.5 | 1.505 | 0.00916 | -0.1209 | 164.3013
7 | 1.5776 | 0.00982 | -0.1179 | 160.6517
7.5 | 1.6504 | 0.01056 | -0.1143 | 156.2879
8 | 1.7245 | 0.0113 | -0.1102 | 152.6106
8.5 | 1.7959 | 0.01251 | -0.1039 | 143.5572
9.5 | 1.7932 | 0.02111 | -0.0743 | 84.9455
10 | 1.7215 | 0.03072 | -0.0587 | 56.0384

## 145. Re 20M Mach 0.00 (1)
BIGFOIL.COM POLAR EXPORT
EM J18 3010 26 51
EM J18 3010 26 51 |  |  |  | Cl Max: | 1.456 | at alpha= | 10.5 | deg
JavaFoil+Calcfoil stall+Eppler ext transition |  |  |  | L/D Max: | 100.387 | at alpha= | 7 | deg
Re: | 20000000 |  |  | Cd Min: | 0.00974 | at alpha= | -2 | deg
Mach: | 0 |  |  | Cl=0 at alpha= | -4.3814 | deg
|  |  |  | @ Cl=0.1, Cd= | 0.0098068
|  |  |  | @ Cl=0.4, Cd= | 0.0097797
|  |  |  | @ Cl=0.6, Cd= | 0.010016
alpha (deg) | Cl | Cd | Cm | Cl/Cd
-16 | -0.369 | 0.10016 | -0.062 | -3.687
-15.5 | -0.383 | 0.09382 | -0.064 | -4.082
-15 | -0.397 | 0.0855 | -0.066 | -4.649
-14.5 | -0.409 | 0.08112 | -0.067 | -5.044
-14 | -0.421 | 0.07433 | -0.069 | -5.668
-13.5 | -0.433 | 0.06694 | -0.072 | -6.467
-13 | -0.445 | 0.05778 | -0.075 | -7.699
-12.5 | -0.457 | 0.04695 | -0.08 | -9.74
-12 | -0.472 | 0.03437 | -0.086 | -13.723
-11.5 | -0.485 | 0.02357 | -0.091 | -20.583
-11 | -0.496 | 0.01606 | -0.096 | -30.853
-10.5 | -0.495 | 0.01315 | -0.099 | -37.664
-10 | -0.492 | 0.01207 | -0.102 | -40.731
-9.5 | -0.47 | 0.01165 | -0.102 | -40.305
-9 | -0.442 | 0.01131 | -0.102 | -39.107
-8.5 | -0.41 | 0.01111 | -0.103 | -36.912
-8 | -0.373 | 0.01084 | -0.103 | -34.382
-7.5 | -0.331 | 0.01066 | -0.103 | -31.04
-7 | -0.285 | 0.01051 | -0.104 | -27.098
-6.5 | -0.235 | 0.01037 | -0.104 | -22.695
-6 | -0.183 | 0.01023 | -0.104 | -17.892
-5.5 | -0.128 | 0.01015 | -0.105 | -12.638
-5 | -0.072 | 0.01009 | -0.105 | -7.104
-4.5 | -0.014 | 0.00999 | -0.105 | -1.375
-4 | 0.045 | 0.0099 | -0.105 | 4.551
-3.5 | 0.104 | 0.0098 | -0.106 | 10.649
-3 | 0.164 | 0.00977 | -0.106 | 16.776
-2.5 | 0.223 | 0.00976 | -0.106 | 22.889
-2 | 0.283 | 0.00974 | -0.106 | 29.038
-1.5 | 0.342 | 0.00976 | -0.107 | 35.08
-1 | 0.401 | 0.00978 | -0.107 | 41.041
-0.5 | 0.461 | 0.00983 | -0.107 | 46.869
0 | 0.52 | 0.00989 | -0.107 | 52.573
0.5 | 0.579 | 0.00998 | -0.107 | 58.004
1 | 0.638 | 0.01008 | -0.108 | 63.298
1.5 | 0.697 | 0.0102 | -0.108 | 68.319
2 | 0.755 | 0.01033 | -0.108 | 73.115
2.5 | 0.814 | 0.01047 | -0.108 | 77.743
3 | 0.872 | 0.01065 | -0.108 | 81.854
3.5 | 0.929 | 0.01082 | -0.109 | 85.898
4 | 0.987 | 0.01106 | -0.109 | 89.216
4.5 | 1.043 | 0.01127 | -0.109 | 92.573
5 | 1.099 | 0.01153 | -0.109 | 95.335
5.5 | 1.153 | 0.01181 | -0.109 | 97.619
6 | 1.206 | 0.01216 | -0.109 | 99.141
6.5 | 1.255 | 0.01255 | -0.11 | 99.96
7 | 1.298 | 0.01293 | -0.11 | 100.387
7.5 | 1.338 | 0.01335 | -0.11 | 100.232
8 | 1.373 | 0.01382 | -0.11 | 99.284
8.5 | 1.402 | 0.01435 | -0.11 | 97.702
9 | 1.425 | 0.01487 | -0.11 | 95.838
9.5 | 1.442 | 0.01542 | -0.11 | 93.512
10 | 1.452 | 0.01597 | -0.11 | 90.926
10.5 | 1.456 | 0.01658 | -0.11 | 87.798
11 | 1.452 | 0.01722 | -0.111 | 84.319
11.5 | 1.437 | 0.01801 | -0.111 | 79.815
12 | 1.416 | 0.01898 | -0.111 | 74.594
12.5 | 1.377 | 0.01719 | -0.11 | 80.098
13 | 1.337 | 0.02072 | -0.11 | 64.508
13.5 | 1.291 | 0.02183 | -0.109 | 59.141
14 | 1.239 | 0.02371 | -0.108 | 52.261
14.5 | 1.181 | 0.0265 | -0.107 | 44.562
15 | 1.12 | 0.03042 | -0.105 | 36.809
15.5 | 1.056 | 0.03599 | -0.103 | 29.337

## 146. Re 20M Mach 0.00 (2)
BIGFOIL.COM POLAR EXPORT
EM J18 3010 26 51
EM J18 3010 26 51 |  |  |  | Cl Max: | 2.176 | at alpha= | 19 | deg
XFOIL ncrit=9 |  |  |  | L/D Max: | 162.266 | at alpha= | 6 | deg
Re: | 20000000 |  |  | Cd Min: | 0.05279 | at alpha= | -20 | deg
Mach: | 0 |  |  | Cl=0 at alpha= | -4.1387 | deg
|  |  |  | @ Cl=0.1, Cd= | 0.0052439
|  |  |  | @ Cl=0.4, Cd= | 0.0051583
|  |  |  | @ Cl=0.6, Cd= | 0.0053674
alpha (deg) | Cl | Cd | Cm | Cl/Cd
-20 | -1.5605 | 0.05279 | -0.0597 | -29.5605
-19.5 | -1.6299 | 0.03351 | -0.077 | -48.6392
-19 | -1.6327 | 0.02482 | -0.0884 | -65.7816
-18.5 | -1.5992 | 0.02202 | -0.0904 | -72.6249
-18 | -1.5583 | 0.01998 | -0.0915 | -77.993
-17.5 | -1.5131 | 0.01835 | -0.0922 | -82.4578
-17 | -1.4649 | 0.017 | -0.0929 | -86.1706
-16.5 | -1.4147 | 0.01584 | -0.0935 | -89.3119
-16 | -1.363 | 0.0148 | -0.094 | -92.0946
-15.5 | -1.3095 | 0.01387 | -0.0947 | -94.4124
-15 | -1.2525 | 0.01299 | -0.096 | -96.4203
-14.5 | -1.1985 | 0.01221 | -0.0964 | -98.1572
-14 | -1.145 | 0.01151 | -0.0966 | -99.4787
-13.5 | -1.0907 | 0.01087 | -0.0968 | -100.3404
-13 | -1.0355 | 0.01027 | -0.0971 | -100.8277
-12.5 | -0.9799 | 0.00972 | -0.0974 | -100.8128
-12 | -0.9231 | 0.00919 | -0.0979 | -100.4461
-11.5 | -0.8662 | 0.00871 | -0.0984 | -99.4489
-11 | -0.8089 | 0.00826 | -0.0989 | -97.9298
-10.5 | -0.7511 | 0.00786 | -0.0994 | -95.5598
-10 | -0.693 | 0.00748 | -0.0999 | -92.6471
-9.5 | -0.6346 | 0.00713 | -0.1005 | -89.0042
-9 | -0.576 | 0.00683 | -0.1011 | -84.3338
-8.5 | -0.5172 | 0.00656 | -0.1017 | -78.8415
-8 | -0.4583 | 0.00633 | -0.1024 | -72.4013
-7.5 | -0.3992 | 0.00613 | -0.103 | -65.1223
-7 | -0.3399 | 0.00596 | -0.1037 | -57.0302
-6.5 | -0.2804 | 0.00576 | -0.1044 | -48.6806
-6 | -0.2211 | 0.00565 | -0.105 | -39.1327
-5.5 | -0.1619 | 0.00559 | -0.1056 | -28.9624
-4.5 | -0.043 | 0.00541 | -0.1069 | -7.9482
-4 | 0.0165 | 0.00534 | -0.1076 | 3.0899
-3.5 | 0.076 | 0.00526 | -0.1082 | 14.4487
-3 | 0.1355 | 0.00522 | -0.1089 | 25.9579
-2.5 | 0.1952 | 0.00514 | -0.1096 | 37.9767
-2 | 0.2545 | 0.00513 | -0.1102 | 49.6101
-1.5 | 0.3138 | 0.00512 | -0.1109 | 61.2891
-1 | 0.373 | 0.00514 | -0.1115 | 72.5681
-0.5 | 0.4319 | 0.00518 | -0.112 | 83.3784
0 | 0.4909 | 0.00523 | -0.1126 | 93.8623
0.5 | 0.5496 | 0.00529 | -0.1131 | 103.8941
1 | 0.6082 | 0.00538 | -0.1136 | 113.0483
1.5 | 0.6666 | 0.00546 | -0.1141 | 122.0879
2 | 0.725 | 0.00554 | -0.1146 | 130.8664
2.5 | 0.783 | 0.0057 | -0.115 | 137.3684
3 | 0.8409 | 0.00582 | -0.1154 | 144.4845
3.5 | 0.8985 | 0.00598 | -0.1157 | 150.2508
4 | 0.9557 | 0.0062 | -0.116 | 154.1452
4.5 | 1.0128 | 0.0064 | -0.1163 | 158.25
5 | 1.0693 | 0.00668 | -0.1165 | 160.0749
5.5 | 1.1255 | 0.00695 | -0.1166 | 161.9424
6 | 1.1813 | 0.00728 | -0.1167 | 162.2665
6.5 | 1.2366 | 0.00763 | -0.1167 | 162.0708
7 | 1.2913 | 0.00804 | -0.1166 | 160.6095
7.5 | 1.3459 | 0.00842 | -0.1165 | 159.8456
8 | 1.4 | 0.00881 | -0.1163 | 158.9103
8.5 | 1.4538 | 0.00921 | -0.1161 | 157.8502
9 | 1.5068 | 0.00962 | -0.1158 | 156.632
9.5 | 1.5565 | 0.01001 | -0.1148 | 155.4945
10 | 1.608 | 0.01055 | -0.1142 | 152.4171
10.5 | 1.6592 | 0.01106 | -0.1136 | 150.0181
11 | 1.7091 | 0.01168 | -0.1128 | 146.3271
11.5 | 1.7586 | 0.01225 | -0.1119 | 143.5592
12 | 1.8071 | 0.01287 | -0.1109 | 140.4118
12.5 | 1.8538 | 0.01362 | -0.1097 | 136.1087
13 | 1.8994 | 0.01438 | -0.1083 | 132.0862
13.5 | 1.9441 | 0.01512 | -0.1067 | 128.578
14 | 1.9872 | 0.01591 | -0.105 | 124.9026
14.5 | 2.0281 | 0.01677 | -0.1029 | 120.9362
15 | 2.0657 | 0.01775 | -0.1003 | 116.3775
15.5 | 2.0991 | 0.01887 | -0.0971 | 111.2401
16 | 2.1217 | 0.02013 | -0.0921 | 105.3999
16.5 | 2.1339 | 0.02158 | -0.0854 | 98.8832
17 | 2.1457 | 0.02346 | -0.0797 | 91.4621
17.5 | 2.1582 | 0.0256 | -0.0748 | 84.3047
18 | 2.1681 | 0.02821 | -0.0705 | 76.8557
18.5 | 2.1743 | 0.03144 | -0.0667 | 69.1571
19 | 2.176 | 0.03542 | -0.0636 | 61.4342
19.5 | 2.1731 | 0.04031 | -0.0613 | 53.9097
20 | 2.1641 | 0.0464 | -0.0601 | 46.6401

## 147. Re 20M Mach 0.10 (1)
BIGFOIL.COM POLAR EXPORT
EM J18 3010 26 51
EM J18 3010 26 51 |  |  |  | Cl Max: | 1.449 | at alpha= | 10 | deg
JavaFoil+Calcfoil stall+Eppler ext transition |  |  |  | L/D Max: | 100.083 | at alpha= | 7 | deg
Re: | 20000000 |  |  | Cd Min: | 0.00975 | at alpha= | -2.5 | deg
Mach: | 0.1 |  |  | Cl=0 at alpha= | -4.3814 | deg
|  |  |  | @ Cl=0.1, Cd= | 0.0098358
|  |  |  | @ Cl=0.4, Cd= | 0.0098085
|  |  |  | @ Cl=0.6, Cd= | 0.010034
alpha (deg) | Cl | Cd | Cm | Cl/Cd
-15 | -0.363 | 0.08866 | -0.065 | -4.089
-14.5 | -0.377 | 0.08407 | -0.066 | -4.484
-14 | -0.392 | 0.07744 | -0.068 | -5.058
-13.5 | -0.406 | 0.07042 | -0.07 | -5.759
-13 | -0.419 | 0.06265 | -0.073 | -6.683
-12.5 | -0.432 | 0.05292 | -0.077 | -8.164
-12 | -0.447 | 0.04038 | -0.083 | -11.079
-11.5 | -0.464 | 0.02761 | -0.089 | -16.804
-11 | -0.477 | 0.01874 | -0.094 | -25.432
-10.5 | -0.484 | 0.01351 | -0.099 | -35.848
-10 | -0.485 | 0.01222 | -0.102 | -39.666
-9.5 | -0.465 | 0.01175 | -0.103 | -39.589
-9 | -0.439 | 0.01139 | -0.103 | -38.57
-8.5 | -0.408 | 0.01115 | -0.103 | -36.63
-8 | -0.372 | 0.01089 | -0.104 | -34.151
-7.5 | -0.331 | 0.0107 | -0.104 | -30.931
-7 | -0.285 | 0.01055 | -0.104 | -27.035
-6.5 | -0.236 | 0.01042 | -0.104 | -22.65
-6 | -0.184 | 0.01027 | -0.105 | -17.876
-5.5 | -0.129 | 0.01018 | -0.105 | -12.653
-5 | -0.072 | 0.01008 | -0.105 | -7.141
-4.5 | -0.014 | 0.00999 | -0.106 | -1.382
-4 | 0.045 | 0.0099 | -0.106 | 4.571
-3.5 | 0.105 | 0.00983 | -0.106 | 10.668
-3 | 0.165 | 0.0098 | -0.106 | 16.808
-2.5 | 0.225 | 0.00975 | -0.107 | 23.021
-2 | 0.284 | 0.00977 | -0.107 | 29.1
-1.5 | 0.344 | 0.00978 | -0.107 | 35.157
-1 | 0.403 | 0.00981 | -0.107 | 41.146
-0.5 | 0.463 | 0.00984 | -0.108 | 47.041
0 | 0.523 | 0.00991 | -0.108 | 52.747
0.5 | 0.582 | 0.01 | -0.108 | 58.223
1 | 0.641 | 0.01011 | -0.108 | 63.399
1.5 | 0.7 | 0.01022 | -0.108 | 68.523
2 | 0.759 | 0.01035 | -0.109 | 73.348
2.5 | 0.818 | 0.0105 | -0.109 | 77.867
3 | 0.876 | 0.01068 | -0.109 | 82.049
3.5 | 0.934 | 0.01086 | -0.109 | 85.975
4 | 0.991 | 0.01108 | -0.109 | 89.509
4.5 | 1.048 | 0.01133 | -0.109 | 92.523
5 | 1.104 | 0.01159 | -0.11 | 95.247
5.5 | 1.159 | 0.01187 | -0.11 | 97.63
6 | 1.211 | 0.01219 | -0.11 | 99.321
6.5 | 1.26 | 0.01259 | -0.11 | 100.072
7 | 1.304 | 0.01303 | -0.11 | 100.083
7.5 | 1.343 | 0.01345 | -0.11 | 99.812
8 | 1.376 | 0.01395 | -0.111 | 98.648
8.5 | 1.405 | 0.0145 | -0.111 | 96.841
9 | 1.426 | 0.01498 | -0.111 | 95.221
9.5 | 1.441 | 0.01556 | -0.111 | 92.642
10 | 1.449 | 0.01614 | -0.111 | 89.771
10.5 | 1.449 | 0.01678 | -0.111 | 86.352
11 | 1.442 | 0.01747 | -0.111 | 82.537
11.5 | 1.423 | 0.01834 | -0.111 | 77.596
12 | 1.396 | 0.01944 | -0.111 | 71.79
12.5 | 1.35 | 0.02004 | -0.11 | 67.362
13 | 1.303 | 0.02128 | -0.11 | 61.239
13.5 | 1.249 | 0.02273 | -0.109 | 54.944
14 | 1.188 | 0.02525 | -0.108 | 47.066
14.5 | 1.125 | 0.02836 | -0.106 | 39.651
15 | 1.056 | 0.03339 | -0.104 | 31.619

## 148. Re 20M Mach 0.10 (2)
BIGFOIL.COM POLAR EXPORT
EM J18 3010 26 51
EM J18 3010 26 51 |  |  |  | Cl Max: | 2.1657 | at alpha= | 18.5 | deg
XFOIL ncrit=9 |  |  |  | L/D Max: | 162.668 | at alpha= | 6 | deg
Re: | 20000000 |  |  | Cd Min: | 0.19998 | at alpha= | -20 | deg
Mach: | 0.1 |  |  | Cl=0 at alpha= | -4.1355 | deg
|  |  |  | @ Cl=0.1, Cd= | 0.0052501
|  |  |  | @ Cl=0.4, Cd= | 0.0051568
|  |  |  | @ Cl=0.6, Cd= | 0.0053641
alpha (deg) | Cl | Cd | Cm | Cl/Cd
-20 | -0.8124 | 0.19998 | 0.0338 | -4.0624
-19.5 | -0.8252 | 0.18563 | 0.0256 | -4.4454
-18.5 | -1.5424 | 0.03723 | -0.0756 | -41.429
-18 | -1.555 | 0.02566 | -0.0913 | -60.6002
-17.5 | -1.5204 | 0.02242 | -0.0938 | -67.8145
-17 | -1.4816 | 0.01936 | -0.0954 | -76.5289
-16.5 | -1.4337 | 0.01753 | -0.0961 | -81.7855
-16 | -1.3825 | 0.01606 | -0.0967 | -86.0834
-15.5 | -1.329 | 0.01485 | -0.0972 | -89.4949
-15 | -1.2709 | 0.01379 | -0.0983 | -92.161
-14.5 | -1.2156 | 0.01287 | -0.0987 | -94.4522
-14 | -1.161 | 0.01207 | -0.0987 | -96.1889
-13.5 | -1.1056 | 0.01134 | -0.0987 | -97.4956
-13 | -1.0493 | 0.01066 | -0.0989 | -98.4334
-12.5 | -0.9926 | 0.01005 | -0.0991 | -98.7662
-12 | -0.9348 | 0.00947 | -0.0994 | -98.7117
-11.5 | -0.8768 | 0.00894 | -0.0997 | -98.0761
-11 | -0.8185 | 0.00846 | -0.1001 | -96.7494
-10.5 | -0.7598 | 0.00803 | -0.1006 | -94.6202
-10 | -0.7008 | 0.00761 | -0.101 | -92.0894
-9.5 | -0.6416 | 0.00724 | -0.1015 | -88.6188
-9 | -0.5822 | 0.00692 | -0.102 | -84.1329
-8.5 | -0.5226 | 0.00662 | -0.1026 | -78.9426
-8 | -0.4629 | 0.00638 | -0.1032 | -72.5549
-7.5 | -0.4032 | 0.00617 | -0.1038 | -65.3485
-7 | -0.3433 | 0.00599 | -0.1044 | -57.3122
-6.5 | -0.2832 | 0.00579 | -0.105 | -48.9119
-6 | -0.2233 | 0.00566 | -0.1056 | -39.4523
-5 | -0.1036 | 0.00549 | -0.1069 | -18.8707
-4.5 | -0.0437 | 0.00541 | -0.1075 | -8.0776
-3.5 | 0.0762 | 0.00527 | -0.1088 | 14.4592
-3 | 0.136 | 0.00522 | -0.1094 | 26.0536
-2 | 0.2558 | 0.00513 | -0.1108 | 49.8635
-1.5 | 0.3155 | 0.00512 | -0.1114 | 61.6211
-1 | 0.3751 | 0.00514 | -0.112 | 72.9767
-0.5 | 0.4344 | 0.00518 | -0.1126 | 83.861
0 | 0.4937 | 0.00523 | -0.1131 | 94.3977
0.5 | 0.5528 | 0.0053 | -0.1136 | 104.3019
1 | 0.6117 | 0.00538 | -0.1142 | 113.6989
1.5 | 0.6706 | 0.00547 | -0.1146 | 122.596
2 | 0.7293 | 0.00555 | -0.1151 | 131.4054
2.5 | 0.7877 | 0.0057 | -0.1155 | 138.193
3 | 0.846 | 0.00583 | -0.1159 | 145.1115
3.5 | 0.9041 | 0.00599 | -0.1162 | 150.9349
4 | 0.9617 | 0.00622 | -0.1165 | 154.6141
4.5 | 1.0192 | 0.00642 | -0.1167 | 158.7539
5 | 1.0761 | 0.0067 | -0.1169 | 160.6119
5.5 | 1.1329 | 0.00698 | -0.117 | 162.3066
6 | 1.1891 | 0.00731 | -0.117 | 162.6676
6.5 | 1.2449 | 0.00768 | -0.117 | 162.0964
7 | 1.3001 | 0.00809 | -0.1168 | 160.7046
7.5 | 1.3552 | 0.00848 | -0.1166 | 159.8113
8 | 1.4099 | 0.00889 | -0.1164 | 158.5939
8.5 | 1.4641 | 0.0093 | -0.1161 | 157.4301
9 | 1.5177 | 0.00973 | -0.1157 | 155.9815
9.5 | 1.5679 | 0.01013 | -0.1145 | 154.7779
10 | 1.6201 | 0.01067 | -0.1138 | 151.8369
10.5 | 1.6717 | 0.01123 | -0.1131 | 148.8602
11 | 1.7222 | 0.01185 | -0.1121 | 145.3333
11.5 | 1.7724 | 0.01245 | -0.1111 | 142.3614
12 | 1.8209 | 0.01315 | -0.1099 | 138.4715
12.5 | 1.8679 | 0.01392 | -0.1084 | 134.1882
13 | 1.9143 | 0.01468 | -0.1068 | 130.4019
13.5 | 1.9592 | 0.01547 | -0.1051 | 126.6451
14 | 2.0019 | 0.01634 | -0.1029 | 122.5153
14.5 | 2.0417 | 0.01732 | -0.1004 | 117.8811
15 | 2.0764 | 0.01851 | -0.0971 | 112.1772
15.5 | 2.1046 | 0.01975 | -0.0926 | 106.562
16.5 | 2.1325 | 0.02289 | -0.0799 | 93.163
17 | 2.1461 | 0.02497 | -0.0747 | 85.9471
17.5 | 2.1564 | 0.02756 | -0.07 | 78.2438
18 | 2.1635 | 0.03075 | -0.0659 | 70.3577
18.5 | 2.1657 | 0.03472 | -0.0625 | 62.3762
19 | 2.1626 | 0.03971 | -0.0601 | 54.4598
19.5 | 2.1533 | 0.04588 | -0.0587 | 46.9333
20 | 2.1374 | 0.05355 | -0.0588 | 39.9141

## 149. Re 20M Mach 0.25 (1)
BIGFOIL.COM POLAR EXPORT
EM J18 3010 26 51
EM J18 3010 26 51 |  |  |  | Cl Max: | 1.424 | at alpha= | 9 | deg
JavaFoil+Calcfoil stall+Eppler ext transition |  |  |  | L/D Max: | 99.542 | at alpha= | 6.5 | deg
Re: | 20000000 |  |  | Cd Min: | 0.00983 | at alpha= | -2.5 | deg
Mach: | 0.25 |  |  | Cl=0 at alpha= | -4.3833 | deg
|  |  |  | @ Cl=0.1, Cd= | 0.009919
|  |  |  | @ Cl=0.4, Cd= | 0.0098727
|  |  |  | @ Cl=0.6, Cd= | 0.010084
alpha (deg) | Cl | Cd | Cm | Cl/Cd
-14.5 | -0.059 | 0.09625 | -0.059 | -0.612
-14 | -0.056 | 0.0913 | -0.06 | -0.614
-13.5 | -0.156 | 0.08534 | -0.062 | -1.825
-13 | -0.205 | 0.07918 | -0.064 | -2.583
-12.5 | -0.246 | 0.07199 | -0.067 | -3.412
-12 | -0.281 | 0.06524 | -0.07 | -4.311
-11.5 | -0.313 | 0.05675 | -0.075 | -5.511
-11 | -0.341 | 0.04584 | -0.081 | -7.445
-10.5 | -0.372 | 0.02955 | -0.09 | -12.597
-10 | -0.405 | 0.01537 | -0.1 | -26.343
-9.5 | -0.423 | 0.01252 | -0.106 | -33.777
-9 | -0.412 | 0.01202 | -0.106 | -34.285
-8.5 | -0.393 | 0.01149 | -0.106 | -34.154
-8 | -0.364 | 0.01119 | -0.106 | -32.564
-7.5 | -0.329 | 0.01097 | -0.107 | -29.975
-7 | -0.286 | 0.01072 | -0.107 | -26.718
-6.5 | -0.239 | 0.01056 | -0.107 | -22.619
-6 | -0.187 | 0.01041 | -0.108 | -17.944
-5.5 | -0.131 | 0.0103 | -0.108 | -12.768
-5 | -0.074 | 0.0102 | -0.108 | -7.226
-4.5 | -0.014 | 0.01012 | -0.108 | -1.4
-4 | 0.046 | 0.00998 | -0.109 | 4.658
-3.5 | 0.108 | 0.00991 | -0.109 | 10.867
-3 | 0.169 | 0.00986 | -0.109 | 17.153
-2.5 | 0.231 | 0.00983 | -0.11 | 23.479
-2 | 0.292 | 0.00984 | -0.11 | 29.7
-1.5 | 0.353 | 0.00985 | -0.11 | 35.873
-1 | 0.415 | 0.00988 | -0.11 | 41.941
-0.5 | 0.476 | 0.00993 | -0.11 | 47.885
0 | 0.537 | 0.01 | -0.111 | 53.69
0.5 | 0.598 | 0.01008 | -0.111 | 59.306
1 | 0.659 | 0.01019 | -0.111 | 64.662
1.5 | 0.719 | 0.01032 | -0.111 | 69.704
2 | 0.78 | 0.01046 | -0.112 | 74.569
2.5 | 0.84 | 0.01062 | -0.112 | 79.101
3 | 0.9 | 0.01081 | -0.112 | 83.215
3.5 | 0.959 | 0.01102 | -0.112 | 87.047
4 | 1.018 | 0.01126 | -0.112 | 90.403
4.5 | 1.076 | 0.01152 | -0.112 | 93.418
5 | 1.133 | 0.01182 | -0.113 | 95.885
5.5 | 1.189 | 0.01214 | -0.113 | 97.92
6 | 1.241 | 0.01251 | -0.113 | 99.204
6.5 | 1.29 | 0.01296 | -0.113 | 99.542
7 | 1.331 | 0.01345 | -0.113 | 98.999
7.5 | 1.367 | 0.01396 | -0.113 | 97.92
8 | 1.395 | 0.01457 | -0.114 | 95.705
8.5 | 1.414 | 0.01518 | -0.114 | 93.158
9 | 1.424 | 0.01579 | -0.114 | 90.207
9.5 | 1.424 | 0.0165 | -0.114 | 86.297
10 | 1.412 | 0.01728 | -0.114 | 81.685
10.5 | 1.387 | 0.0182 | -0.114 | 76.212
11 | 1.35 | 0.01929 | -0.114 | 70.01
11.5 | 1.282 | 0.02008 | -0.113 | 63.82
12 | 1.203 | 0.02164 | -0.113 | 55.591
12.5 | 1.109 | 0.02387 | -0.111 | 46.447
13 | 1.001 | 0.02744 | -0.109 | 36.468
13.5 | 0.882 | 0.03338 | -0.106 | 26.415
14 | 0.75 | 0.04718 | -0.101 | 15.888

## 150. Re 20M Mach 0.25 (2)
BIGFOIL.COM POLAR EXPORT
EM J18 3010 26 51
EM J18 3010 26 51 |  |  |  | Cl Max: | 2.1111 | at alpha= | 16 | deg
XFOIL ncrit=9 |  |  |  | L/D Max: | 164.6 | at alpha= | 5.5 | deg
Re: | 20000000 |  |  | Cd Min: | 0.24846 | at alpha= | -20 | deg
Mach: | 0.25 |  |  | Cl=0 at alpha= | -4.1154 | deg
|  |  |  | @ Cl=0.1, Cd= | 0.0052775
|  |  |  | @ Cl=0.4, Cd= | 0.005161
|  |  |  | @ Cl=0.6, Cd= | 0.0053589
alpha (deg) | Cl | Cd | Cm | Cl/Cd
-20 | -0.728 | 0.24846 | 0.0519 | -2.93
-19.5 | -0.71 | 0.24107 | 0.0474 | -2.9452
-19 | -0.6912 | 0.2345 | 0.0432 | -2.9475
-17.5 | -0.7198 | 0.18089 | 0.0189 | -3.9792
-17 | -0.7275 | 0.16803 | 0.0121 | -4.3296
-16 | -0.7775 | 0.13751 | -0.0046 | -5.6541
-15.5 | -0.8905 | 0.10794 | -0.0232 | -8.25
-15 | -0.9946 | 0.08362 | -0.0404 | -11.8943
-14.5 | -1.0606 | 0.06637 | -0.0528 | -15.9801
-14 | -1.107 | 0.05112 | -0.0639 | -21.6549
-13.5 | -1.1292 | 0.03128 | -0.0899 | -36.0997
-13 | -1.1096 | 0.0204 | -0.1047 | -54.3922
-12.5 | -1.0618 | 0.01556 | -0.1071 | -68.2391
-12 | -1.0022 | 0.01304 | -0.1077 | -76.8558
-11.5 | -0.9395 | 0.01151 | -0.1076 | -81.6247
-11 | -0.8757 | 0.01036 | -0.1074 | -84.527
-10.5 | -0.8114 | 0.00954 | -0.1073 | -85.0524
-10 | -0.7469 | 0.00878 | -0.1072 | -85.0683
-9.5 | -0.6825 | 0.00816 | -0.1072 | -83.6397
-9 | -0.6183 | 0.00763 | -0.1073 | -81.0354
-8.5 | -0.5541 | 0.00715 | -0.1075 | -77.4965
-8 | -0.4901 | 0.00678 | -0.1077 | -72.2861
-7.5 | -0.4263 | 0.00644 | -0.108 | -66.1957
-7 | -0.3626 | 0.00617 | -0.1084 | -58.7682
-6 | -0.2359 | 0.00575 | -0.1092 | -41.0261
-5.5 | -0.1731 | 0.00564 | -0.1097 | -30.6915
-5 | -0.1105 | 0.00555 | -0.1101 | -19.9099
-4.5 | -0.048 | 0.00545 | -0.1107 | -8.8073
-4 | 0.0144 | 0.00538 | -0.1112 | 2.6766
-3.5 | 0.0767 | 0.0053 | -0.1118 | 14.4717
-3 | 0.1389 | 0.00524 | -0.1125 | 26.5076
-2.5 | 0.2013 | 0.00514 | -0.1132 | 39.1634
-2 | 0.2631 | 0.00514 | -0.1138 | 51.1868
-1 | 0.3865 | 0.00515 | -0.115 | 75.0485
-0.5 | 0.4479 | 0.0052 | -0.1156 | 86.1346
0 | 0.5092 | 0.00525 | -0.1162 | 96.9905
0.5 | 0.5703 | 0.00532 | -0.1167 | 107.1992
1 | 0.6314 | 0.0054 | -0.1172 | 116.9259
1.5 | 0.6923 | 0.0055 | -0.1176 | 125.8727
2 | 0.7531 | 0.00561 | -0.118 | 134.2424
2.5 | 0.8138 | 0.00575 | -0.1184 | 141.5304
3 | 0.8743 | 0.0059 | -0.1187 | 148.1864
3.5 | 0.9347 | 0.00607 | -0.1189 | 153.9868
4 | 0.9948 | 0.0063 | -0.1191 | 157.9048
4.5 | 1.0548 | 0.00652 | -0.1192 | 161.7791
5 | 1.1142 | 0.00684 | -0.1191 | 162.8947
5.5 | 1.1736 | 0.00713 | -0.119 | 164.6003
6 | 1.2325 | 0.00751 | -0.1187 | 164.1145
6.5 | 1.2909 | 0.00793 | -0.1184 | 162.7869
7 | 1.3494 | 0.00834 | -0.1179 | 161.7986
7.5 | 1.407 | 0.00884 | -0.1172 | 159.1629
8 | 1.4648 | 0.0093 | -0.1165 | 157.5054
8.5 | 1.5222 | 0.00979 | -0.1157 | 155.4852
9 | 1.5789 | 0.01028 | -0.1147 | 153.5895
9.5 | 1.6323 | 0.01077 | -0.1128 | 151.5599
10 | 1.6874 | 0.01145 | -0.1113 | 147.3712
10.5 | 1.7423 | 0.01211 | -0.1097 | 143.8728
11 | 1.7954 | 0.0129 | -0.1078 | 139.1783
11.5 | 1.8476 | 0.01373 | -0.1056 | 134.5666
12 | 1.8988 | 0.01458 | -0.1032 | 130.2332
12.5 | 1.9475 | 0.01556 | -0.1004 | 125.1607
13 | 1.9925 | 0.01671 | -0.0969 | 119.24
13.5 | 2.0335 | 0.018 | -0.0928 | 112.9722
14 | 2.0664 | 0.01944 | -0.0875 | 106.2963
14.5 | 2.0828 | 0.02106 | -0.0796 | 98.8984
15 | 2.0954 | 0.02327 | -0.0723 | 90.0473
15.5 | 2.1066 | 0.02603 | -0.0661 | 80.9297
16 | 2.1111 | 0.02973 | -0.0605 | 71.0091
16.5 | 2.109 | 0.03458 | -0.0562 | 60.989
17 | 2.0982 | 0.04102 | -0.0536 | 51.1507
17.5 | 2.0741 | 0.04973 | -0.053 | 41.7072
18 | 2.0399 | 0.06072 | -0.055 | 33.5952
18.5 | 1.9943 | 0.07402 | -0.059 | 26.9427
19 | 1.9354 | 0.08975 | -0.0651 | 21.5643
19.5 | 1.8712 | 0.10662 | -0.0723 | 17.5502
20 | 1.8026 | 0.12475 | -0.0812 | 14.4497

## 151. Re 20M Mach 0.50 (1)
BIGFOIL.COM POLAR EXPORT
EM J18 3010 26 51
EM J18 3010 26 51 |  |  |  | Cl Max: | 1.402 | at alpha= | 7 | deg
JavaFoil+Calcfoil stall+Eppler ext transition |  |  |  | L/D Max: | 96.588 | at alpha= | 5.5 | deg
Re: | 20000000 |  |  | Cd Min: | 0.01013 | at alpha= | -2.5 | deg
Mach: | 0.5 |  |  | Cl=0 at alpha= | -4.3823 | deg
|  |  |  | @ Cl=0.1, Cd= | 0.010308
|  |  |  | @ Cl=0.4, Cd= | 0.010181
|  |  |  | @ Cl=0.6, Cd= | 0.01038
alpha (deg) | Cl | Cd | Cm | Cl/Cd
-20 | -0.855 | 0.18139 | -0.066 | -4.715
-19.5 | -0.828 | 0.179 | -0.066 | -4.625
-19 | -0.8 | 0.17061 | -0.065 | -4.691
-18.5 | -0.773 | 0.16672 | -0.064 | -4.635
-18 | -0.746 | 0.16181 | -0.064 | -4.61
-17.5 | -0.72 | 0.14512 | -0.066 | -4.962
-17 | -0.692 | 0.14048 | -0.065 | -4.929
-16.5 | -0.665 | 0.13367 | -0.064 | -4.974
-16 | -0.638 | 0.12477 | -0.064 | -5.11
-15.5 | -0.61 | 0.11699 | -0.064 | -5.218
-15 | -0.583 | 0.11335 | -0.064 | -5.144
-14.5 | -0.557 | 0.10325 | -0.065 | -5.395
-14 | -0.532 | 0.09356 | -0.068 | -5.682
-13.5 | -0.514 | 0.0742 | -0.079 | -6.931
-13 | -0.496 | 0.05964 | -0.087 | -8.323
-12.5 | -0.448 | 0.08259 | -0.067 | -5.426
-12 | -0.429 | 0.06635 | -0.079 | -6.47
-11.5 | -0.417 | 0.04571 | -0.092 | -9.13
-11 | -0.366 | 0.07066 | -0.067 | -5.179
-10.5 | -0.346 | 0.05603 | -0.081 | -6.181
-10 | -0.342 | 0.02894 | -0.101 | -11.827
-9.5 | -0.29 | 0.05153 | -0.081 | -5.618
-9 | -0.285 | 0.02403 | -0.104 | -11.861
-8.5 | -0.243 | 0.03387 | -0.095 | -7.183
-8 | -0.235 | 0.01478 | -0.113 | -15.9
-7.5 | -0.207 | 0.01236 | -0.116 | -16.769
-7 | -0.178 | 0.01188 | -0.12 | -15.021
-6.5 | -0.144 | 0.01155 | -0.12 | -12.493
-6 | -0.182 | 0.01128 | -0.12 | -16.13
-5.5 | -0.138 | 0.01092 | -0.121 | -12.678
-5 | -0.08 | 0.01069 | -0.121 | -7.49
-4.5 | -0.016 | 0.01054 | -0.121 | -1.482
-4 | 0.052 | 0.0104 | -0.122 | 4.963
-3.5 | 0.12 | 0.01027 | -0.122 | 11.684
-3 | 0.189 | 0.01016 | -0.122 | 18.588
-2.5 | 0.258 | 0.01013 | -0.122 | 25.448
-2 | 0.326 | 0.01015 | -0.123 | 32.171
-1.5 | 0.395 | 0.01018 | -0.123 | 38.791
-1 | 0.463 | 0.0102 | -0.123 | 45.428
-0.5 | 0.531 | 0.01026 | -0.124 | 51.773
0 | 0.6 | 0.01038 | -0.124 | 57.809
0.5 | 0.668 | 0.01052 | -0.124 | 63.502
1 | 0.736 | 0.01065 | -0.124 | 69.059
1.5 | 0.803 | 0.01085 | -0.124 | 74.007
2 | 0.87 | 0.01106 | -0.125 | 78.69
2.5 | 0.937 | 0.01125 | -0.125 | 83.317
3 | 1.003 | 0.01155 | -0.125 | 86.845
3.5 | 1.069 | 0.01186 | -0.125 | 90.117
4 | 1.133 | 0.01222 | -0.126 | 92.747
4.5 | 1.196 | 0.01261 | -0.126 | 94.858
5 | 1.257 | 0.01307 | -0.126 | 96.139
5.5 | 1.313 | 0.0136 | -0.126 | 96.588
6 | 1.363 | 0.0143 | -0.126 | 95.342
6.5 | 1.398 | 0.01514 | -0.126 | 92.35
7 | 1.402 | 0.01618 | -0.127 | 86.654
7.5 | 1.351 | 0.01763 | -0.127 | 76.609
8 | 0.837 | 0.01968 | -0.127 | 42.541
8.5 | 0.864 | 0.01791 | -0.126 | 48.242
9 | 0.89 | 0.02202 | -0.125 | 40.406
9.5 | 0.914 | 0.02381 | -0.124 | 38.381
10 | 0.939 | 0.02526 | -0.123 | 37.169
10.5 | 0.972 | 0.02516 | -0.124 | 38.626
11 | 0.949 | 0.03808 | -0.115 | 24.913
11.5 | 0.925 | 0.05787 | -0.103 | 15.987
12 | 0.917 | 0.08119 | -0.09 | 11.289

## 152. Re 20M Mach 0.50 (2)
BIGFOIL.COM POLAR EXPORT
EM J18 3010 26 51
EM J18 3010 26 51 |  |  |  | Cl Max: | 1.7996 | at alpha= | 8.5 | deg
XFOIL ncrit=9 |  |  |  | L/D Max: | 173.634 | at alpha= | 5 | deg
Re: | 20000000 |  |  | Cd Min: | 0.0666 | at alpha= | 11.5 | deg
Mach: | 0.5 |  |  | Cl=0 at alpha= | -99 | deg
|  |  |  | @ Cl=0.1, Cd= | 0.00535
|  |  |  | @ Cl=0.4, Cd= | 0.00535
|  |  |  | @ Cl=0.6, Cd= | 0.0053834
alpha (deg) | Cl | Cd | Cm | Cl/Cd
0 | 0.5786 | 0.00535 | -0.1293 | 108.1495
0.5 | 0.649 | 0.00546 | -0.1297 | 118.8645
1 | 0.7197 | 0.00554 | -0.1301 | 129.9097
1.5 | 0.7901 | 0.0057 | -0.1304 | 138.614
2 | 0.8609 | 0.00584 | -0.1306 | 147.4144
2.5 | 0.932 | 0.00599 | -0.1306 | 155.5927
3 | 1.0029 | 0.00623 | -0.1304 | 160.9791
3.5 | 1.0744 | 0.00645 | -0.13 | 166.5736
4 | 1.146 | 0.00673 | -0.1294 | 170.2823
4.5 | 1.2177 | 0.00708 | -0.1285 | 171.9915
5 | 1.2901 | 0.00743 | -0.1273 | 173.6339
5.5 | 1.3621 | 0.0079 | -0.1257 | 172.4177
6 | 1.4348 | 0.0084 | -0.1237 | 170.8095
6.5 | 1.5067 | 0.00904 | -0.1211 | 166.6704
7 | 1.5794 | 0.00971 | -0.1181 | 162.6571
7.5 | 1.6526 | 0.01042 | -0.1146 | 158.5988
8 | 1.7273 | 0.01114 | -0.1105 | 155.0539
8.5 | 1.7996 | 0.01231 | -0.1043 | 146.1901
10 | 1.7541 | 0.02777 | -0.0627 | 63.1653
10.5 | 1.7011 | 0.03806 | -0.0584 | 44.6952
11 | 1.6492 | 0.05123 | -0.0615 | 32.1921
11.5 | 1.5935 | 0.0666 | -0.0685 | 23.9264