## index
index | Re | Mach | Datasource
1 | 50000 | 0 | JavaFoil+Calcfoil stall+Eppler ext transition
2 | 50000 | 0 | XFOIL ncrit=9
3 | 50000 | 0.1 | JavaFoil+Calcfoil stall+Eppler ext transition
4 | 50000 | 0.1 | XFOIL ncrit=9
5 | 50000 | 0.25 | JavaFoil+Calcfoil stall+Eppler ext transition
6 | 50000 | 0.25 | XFOIL ncrit=9
7 | 50000 | 0.5 | JavaFoil+Calcfoil stall+Eppler ext transition
8 | 50000 | 0.5 | XFOIL ncrit=9
9 | 100000 | 0 | JavaFoil+Calcfoil stall+Eppler ext transition
10 | 100000 | 0 | XFOIL ncrit=9
11 | 100000 | 0.1 | JavaFoil+Calcfoil stall+Eppler ext transition
12 | 100000 | 0.1 | XFOIL ncrit=9
13 | 100000 | 0.25 | JavaFoil+Calcfoil stall+Eppler ext transition
14 | 100000 | 0.25 | XFOIL ncrit=9
15 | 100000 | 0.5 | JavaFoil+Calcfoil stall+Eppler ext transition
16 | 100000 | 0.5 | XFOIL ncrit=9
17 | 250000 | 0 | JavaFoil+Calcfoil stall+Eppler ext transition
18 | 250000 | 0 | XFOIL ncrit=9
19 | 250000 | 0.1 | JavaFoil+Calcfoil stall+Eppler ext transition
20 | 250000 | 0.1 | XFOIL ncrit=9
21 | 250000 | 0.25 | JavaFoil+Calcfoil stall+Eppler ext transition
22 | 250000 | 0.25 | XFOIL ncrit=9
23 | 250000 | 0.5 | JavaFoil+Calcfoil stall+Eppler ext transition
24 | 250000 | 0.5 | XFOIL ncrit=9
25 | 500000 | 0 | JavaFoil+Calcfoil stall+Eppler ext transition
26 | 500000 | 0 | XFOIL ncrit=9
27 | 500000 | 0.1 | JavaFoil+Calcfoil stall+Eppler ext transition
28 | 500000 | 0.1 | XFOIL ncrit=9
29 | 500000 | 0.25 | JavaFoil+Calcfoil stall+Eppler ext transition
30 | 500000 | 0.25 | XFOIL ncrit=9
31 | 500000 | 0.5 | JavaFoil+Calcfoil stall+Eppler ext transition
32 | 500000 | 0.5 | XFOIL ncrit=9
33 | 750000 | 0 | JavaFoil+Calcfoil stall+Eppler ext transition
34 | 750000 | 0 | XFOIL ncrit=9
35 | 750000 | 0.1 | JavaFoil+Calcfoil stall+Eppler ext transition
36 | 750000 | 0.1 | XFOIL ncrit=9
37 | 750000 | 0.25 | JavaFoil+Calcfoil stall+Eppler ext transition
38 | 750000 | 0.25 | XFOIL ncrit=9
39 | 750000 | 0.5 | JavaFoil+Calcfoil stall+Eppler ext transition
40 | 750000 | 0.5 | XFOIL ncrit=9
41 | 1000000 | 0 | JavaFoil+Calcfoil stall+Eppler ext transition
42 | 1000000 | 0 | XFOIL ncrit=9
43 | 1000000 | 0.1 | JavaFoil+Calcfoil stall+Eppler ext transition
44 | 1000000 | 0.1 | XFOIL ncrit=9
45 | 1000000 | 0.25 | JavaFoil+Calcfoil stall+Eppler ext transition
46 | 1000000 | 0.25 | XFOIL ncrit=9
47 | 1000000 | 0.5 | JavaFoil+Calcfoil stall+Eppler ext transition
48 | 1000000 | 0.5 | XFOIL ncrit=9
49 | 2000000 | 0 | JavaFoil+Calcfoil stall+Eppler ext transition
50 | 2000000 | 0 | XFOIL ncrit=9
51 | 2000000 | 0.1 | JavaFoil+Calcfoil stall+Eppler ext transition
52 | 2000000 | 0.1 | XFOIL ncrit=9
53 | 2000000 | 0.25 | JavaFoil+Calcfoil stall+Eppler ext transition
54 | 2000000 | 0.25 | XFOIL ncrit=9
55 | 2000000 | 0.5 | JavaFoil+Calcfoil stall+Eppler ext transition
56 | 2000000 | 0.5 | XFOIL ncrit=9
57 | 3000000 | 0 | JavaFoil+Calcfoil stall+Eppler ext transition
58 | 3000000 | 0 | XFOIL ncrit=9
59 | 3000000 | 0.1 | JavaFoil+Calcfoil stall+Eppler ext transition
60 | 3000000 | 0.1 | XFOIL ncrit=9
61 | 3000000 | 0.25 | JavaFoil+Calcfoil stall+Eppler ext transition
62 | 3000000 | 0.25 | XFOIL ncrit=9
63 | 3000000 | 0.5 | JavaFoil+Calcfoil stall+Eppler ext transition
64 | 3000000 | 0.5 | XFOIL ncrit=9
65 | 4000000 | 0 | JavaFoil+Calcfoil stall+Eppler ext transition
66 | 4000000 | 0 | XFOIL ncrit=9
67 | 4000000 | 0.1 | JavaFoil+Calcfoil stall+Eppler ext transition
68 | 4000000 | 0.1 | XFOIL ncrit=9
69 | 4000000 | 0.25 | JavaFoil+Calcfoil stall+Eppler ext transition
70 | 4000000 | 0.25 | XFOIL ncrit=9
71 | 4000000 | 0.5 | JavaFoil+Calcfoil stall+Eppler ext transition
72 | 4000000 | 0.5 | XFOIL ncrit=9
73 | 5000000 | 0 | JavaFoil+Calcfoil stall+Eppler ext transition
74 | 5000000 | 0 | XFOIL ncrit=9
75 | 5000000 | 0.1 | JavaFoil+Calcfoil stall+Eppler ext transition
76 | 5000000 | 0.1 | XFOIL ncrit=9
77 | 5000000 | 0.25 | JavaFoil+Calcfoil stall+Eppler ext transition
78 | 5000000 | 0.25 | XFOIL ncrit=9
79 | 5000000 | 0.5 | JavaFoil+Calcfoil stall+Eppler ext transition
80 | 5000000 | 0.5 | XFOIL ncrit=9
81 | 6000000 | 0 | JavaFoil+Calcfoil stall+Eppler ext transition
82 | 6000000 | 0 | XFOIL ncrit=9
83 | 6000000 | 0.1 | JavaFoil+Calcfoil stall+Eppler ext transition
84 | 6000000 | 0.1 | XFOIL ncrit=9
85 | 6000000 | 0.25 | JavaFoil+Calcfoil stall+Eppler ext transition
86 | 6000000 | 0.25 | XFOIL ncrit=9
87 | 6000000 | 0.5 | JavaFoil+Calcfoil stall+Eppler ext transition
88 | 6000000 | 0.5 | XFOIL ncrit=9
89 | 7000000 | 0 | JavaFoil+Calcfoil stall+Eppler ext transition
90 | 7000000 | 0 | XFOIL ncrit=9
91 | 7000000 | 0.1 | JavaFoil+Calcfoil stall+Eppler ext transition
92 | 7000000 | 0.1 | XFOIL ncrit=9
93 | 7000000 | 0.25 | JavaFoil+Calcfoil stall+Eppler ext transition
94 | 7000000 | 0.25 | XFOIL ncrit=9
95 | 7000000 | 0.5 | JavaFoil+Calcfoil stall+Eppler ext transition
96 | 7000000 | 0.5 | XFOIL ncrit=9
97 | 8000000 | 0 | JavaFoil+Calcfoil stall+Eppler ext transition
98 | 8000000 | 0 | XFOIL ncrit=9
99 | 8000000 | 0.1 | JavaFoil+Calcfoil stall+Eppler ext transition
100 | 8000000 | 0.1 | XFOIL ncrit=9
101 | 8000000 | 0.25 | JavaFoil+Calcfoil stall+Eppler ext transition
102 | 8000000 | 0.25 | XFOIL ncrit=9
103 | 8000000 | 0.5 | JavaFoil+Calcfoil stall+Eppler ext transition
104 | 8000000 | 0.5 | XFOIL ncrit=9
105 | 10000000 | 0 | JavaFoil+Calcfoil stall+Eppler ext transition
106 | 10000000 | 0 | XFOIL ncrit=9
107 | 10000000 | 0.1 | JavaFoil+Calcfoil stall+Eppler ext transition
108 | 10000000 | 0.1 | XFOIL ncrit=9
109 | 10000000 | 0.25 | JavaFoil+Calcfoil stall+Eppler ext transition
110 | 10000000 | 0.25 | XFOIL ncrit=9
111 | 10000000 | 0.5 | JavaFoil+Calcfoil stall+Eppler ext transition
112 | 10000000 | 0.5 | XFOIL ncrit=9
113 | 12000000 | 0 | JavaFoil+Calcfoil stall+Eppler ext transition
114 | 12000000 | 0 | XFOIL ncrit=9
115 | 12000000 | 0.1 | JavaFoil+Calcfoil stall+Eppler ext transition
116 | 12000000 | 0.1 | XFOIL ncrit=9
117 | 12000000 | 0.25 | JavaFoil+Calcfoil stall+Eppler ext transition
118 | 12000000 | 0.25 | XFOIL ncrit=9
119 | 12000000 | 0.5 | JavaFoil+Calcfoil stall+Eppler ext transition
120 | 12000000 | 0.5 | XFOIL ncrit=9
121 | 14000000 | 0 | JavaFoil+Calcfoil stall+Eppler ext transition
122 | 14000000 | 0 | XFOIL ncrit=9
123 | 14000000 | 0.1 | JavaFoil+Calcfoil stall+Eppler ext transition
124 | 14000000 | 0.1 | XFOIL ncrit=9
125 | 14000000 | 0.25 | JavaFoil+Calcfoil stall+Eppler ext transition
126 | 14000000 | 0.25 | XFOIL ncrit=9
127 | 14000000 | 0.5 | JavaFoil+Calcfoil stall+Eppler ext transition
128 | 14000000 | 0.5 | XFOIL ncrit=9
129 | 16000000 | 0 | JavaFoil+Calcfoil stall+Eppler ext transition
130 | 16000000 | 0 | XFOIL ncrit=9
131 | 16000000 | 0.1 | JavaFoil+Calcfoil stall+Eppler ext transition
132 | 16000000 | 0.1 | XFOIL ncrit=9
133 | 16000000 | 0.25 | JavaFoil+Calcfoil stall+Eppler ext transition
134 | 16000000 | 0.25 | XFOIL ncrit=9
135 | 16000000 | 0.5 | JavaFoil+Calcfoil stall+Eppler ext transition
136 | 16000000 | 0.5 | XFOIL ncrit=9
137 | 18000000 | 0 | JavaFoil+Calcfoil stall+Eppler ext transition
138 | 18000000 | 0 | XFOIL ncrit=9
139 | 18000000 | 0.1 | JavaFoil+Calcfoil stall+Eppler ext transition
140 | 18000000 | 0.1 | XFOIL ncrit=9
141 | 18000000 | 0.25 | JavaFoil+Calcfoil stall+Eppler ext transition
142 | 18000000 | 0.25 | XFOIL ncrit=9
143 | 18000000 | 0.5 | JavaFoil+Calcfoil stall+Eppler ext transition
144 | 18000000 | 0.5 | XFOIL ncrit=9
145 | 20000000 | 0 | JavaFoil+Calcfoil stall+Eppler ext transition
146 | 20000000 | 0 | XFOIL ncrit=9
147 | 20000000 | 0.1 | JavaFoil+Calcfoil stall+Eppler ext transition
148 | 20000000 | 0.1 | XFOIL ncrit=9
149 | 20000000 | 0.25 | JavaFoil+Calcfoil stall+Eppler ext transition
150 | 20000000 | 0.25 | XFOIL ncrit=9
151 | 20000000 | 0.5 | JavaFoil+Calcfoil stall+Eppler ext transition
152 | 20000000 | 0.5 | XFOIL ncrit=9

## 1. Re 50k Mach 0.00 (1)
BIGFOIL.COM POLAR EXPORT
NACA66-520
NACA66-520 |  |  |  | Cl Max: | 1.431 | at alpha= | 14 | deg
JavaFoil+Calcfoil stall+Eppler ext transition |  |  |  | L/D Max: | 37.232 | at alpha= | 6.5 | deg
Re: | 50000 |  |  | Cd Min: | 0.02324 | at alpha= | -3.5 | deg
Mach: | 0 |  |  | Cl=0 at alpha= | -4.4667 | deg
|  |  |  | @ Cl=0.1, Cd= | 0.023301
|  |  |  | @ Cl=0.4, Cd= | 0.02402
|  |  |  | @ Cl=0.6, Cd= | 0.024393
alpha (deg) | Cl | Cd | Cm | Cl/Cd
-20 | -0.9 | 0.2516 | -0.025 | -3.577
-19.5 | -0.908 | 0.22988 | -0.025 | -3.951
-19 | -0.915 | 0.21611 | -0.026 | -4.232
-18.5 | -0.918 | 0.20771 | -0.027 | -4.421
-18 | -0.92 | 0.20081 | -0.028 | -4.581
-17.5 | -0.918 | 0.18983 | -0.028 | -4.838
-17 | -0.914 | 0.17856 | -0.029 | -5.12
-16.5 | -0.904 | 0.16716 | -0.03 | -5.407
-16 | -0.889 | 0.15621 | -0.031 | -5.69
-15.5 | -0.87 | 0.15517 | -0.029 | -5.605
-15 | -0.85 | 0.14824 | -0.029 | -5.734
-14.5 | -0.828 | 0.1356 | -0.03 | -6.103
-14 | -0.803 | 0.13028 | -0.031 | -6.164
-13.5 | -0.776 | 0.12023 | -0.031 | -6.453
-13 | -0.746 | 0.11499 | -0.032 | -6.492
-12.5 | -0.715 | 0.10747 | -0.033 | -6.65
-12 | -0.681 | 0.10102 | -0.033 | -6.741
-11.5 | -0.645 | 0.09424 | -0.034 | -6.845
-11 | -0.607 | 0.0896 | -0.035 | -6.778
-10.5 | -0.568 | 0.08358 | -0.035 | -6.792
-10 | -0.527 | 0.07874 | -0.036 | -6.687
-9.5 | -0.484 | 0.07441 | -0.037 | -6.502
-9 | -0.44 | 0.06926 | -0.038 | -6.349
-8.5 | -0.394 | 0.06538 | -0.038 | -6.033
-8 | -0.348 | 0.06189 | -0.039 | -5.623
-7.5 | -0.301 | 0.0588 | -0.04 | -5.115
-7 | -0.252 | 0.05563 | -0.041 | -4.538
-6.5 | -0.204 | 0.05263 | -0.042 | -3.868
-6 | -0.154 | 0.05015 | -0.043 | -3.074
-5.5 | -0.104 | 0.04797 | -0.044 | -2.175
-5 | -0.054 | 0.04583 | -0.046 | -1.184
-4.5 | -0.004 | 0.04389 | -0.048 | -0.086
-4 | 0.056 | 0.02346 | -0.093 | 2.384
-3.5 | 0.117 | 0.02324 | -0.095 | 5.015
-3 | 0.173 | 0.02407 | -0.092 | 7.176
-2.5 | 0.232 | 0.02398 | -0.093 | 9.669
-2 | 0.291 | 0.02396 | -0.095 | 12.144
-1.5 | 0.35 | 0.02402 | -0.096 | 14.576
-1 | 0.409 | 0.02402 | -0.097 | 17.041
-0.5 | 0.468 | 0.02416 | -0.098 | 19.392
0 | 0.529 | 0.02407 | -0.1 | 21.993
0.5 | 0.588 | 0.02431 | -0.101 | 24.191
1 | 0.647 | 0.02472 | -0.102 | 26.165
1.5 | 0.705 | 0.02509 | -0.103 | 28.117
2 | 0.764 | 0.02551 | -0.105 | 29.953
2.5 | 0.823 | 0.02592 | -0.106 | 31.737
3 | 0.881 | 0.02645 | -0.107 | 33.311
3.5 | 0.933 | 0.02698 | -0.108 | 34.564
4 | 0.988 | 0.02764 | -0.11 | 35.745
4.5 | 1.043 | 0.02838 | -0.111 | 36.751
5 | 1.131 | 0.03126 | -0.116 | 36.169
5.5 | 1.184 | 0.03231 | -0.118 | 36.656
6 | 1.237 | 0.03345 | -0.119 | 36.974
6.5 | 1.288 | 0.03459 | -0.12 | 37.232
7 | 1.12 | 0.05324 | -0.057 | 21.04
7.5 | 1.159 | 0.05688 | -0.056 | 20.374
8 | 1.195 | 0.06043 | -0.055 | 19.784
8.5 | 1.231 | 0.06465 | -0.054 | 19.033
9 | 1.263 | 0.06914 | -0.055 | 18.271
9.5 | 1.294 | 0.07478 | -0.055 | 17.299
10 | 1.321 | 0.07915 | -0.055 | 16.689
10.5 | 1.346 | 0.08594 | -0.055 | 15.657
11 | 1.367 | 0.09144 | -0.056 | 14.954
11.5 | 1.386 | 0.09711 | -0.055 | 14.27
12 | 1.401 | 0.10519 | -0.055 | 13.322
12.5 | 1.414 | 0.11116 | -0.056 | 12.717
13 | 1.422 | 0.11824 | -0.055 | 12.03
13.5 | 1.428 | 0.12799 | -0.055 | 11.16
14 | 1.431 | 0.13801 | -0.056 | 10.37
14.5 | 1.431 | 0.14671 | -0.055 | 9.751
15 | 1.427 | 0.15812 | -0.056 | 9.027
15.5 | 1.417 | 0.16743 | -0.055 | 8.461
16 | 1.403 | 0.18177 | -0.057 | 7.721
16.5 | 1.387 | 0.18751 | -0.055 | 7.395
17 | 1.368 | 0.19876 | -0.055 | 6.88
17.5 | 1.346 | 0.20921 | -0.056 | 6.436
18 | 1.323 | 0.23081 | -0.056 | 5.732
18.5 | 1.298 | 0.23794 | -0.056 | 5.455
19 | 1.271 | 0.26266 | -0.055 | 4.839

## 2. Re 50k Mach 0.00 (2)
BIGFOIL.COM POLAR EXPORT
NACA66-520
NACA66-520 |  |  |  | Cl Max: | 1.0964 | at alpha= | 14.5 | deg
XFOIL ncrit=9 |  |  |  | L/D Max: | 16.1346 | at alpha= | 14 | deg
Re: | 50000 |  |  | Cd Min: | 0.22243 | at alpha= | 19.5 | deg
Mach: | 0 |  |  | Cl=0 at alpha= | 3.1583 | deg
|  |  |  | @ Cl=0.1, Cd= | 0.075109
|  |  |  | @ Cl=0.4, Cd= | 0.098183
|  |  |  | @ Cl=0.6, Cd= | 0.098371
alpha (deg) | Cl | Cd | Cm | Cl/Cd
-13 | -0.4574 | 0.17259 | -0.0239 | -2.6502
-12.5 | -0.4564 | 0.16787 | -0.0219 | -2.7188
-12 | -0.4605 | 0.16336 | -0.02 | -2.8189
-11.5 | -0.4668 | 0.15891 | -0.0179 | -2.9375
-11 | -0.473 | 0.15434 | -0.0157 | -3.0647
-10.5 | -0.4782 | 0.14956 | -0.0133 | -3.1974
-10 | -0.4822 | 0.14464 | -0.0108 | -3.3338
-9.5 | -0.7764 | 0.10036 | -0.0338 | -7.7361
-9 | -0.8504 | 0.09158 | -0.026 | -9.2859
-8.5 | -0.9284 | 0.08203 | -0.0166 | -11.3178
-8 | -0.973 | 0.07288 | -0.0082 | -13.3507
-7.5 | -0.9595 | 0.06593 | -0.0045 | -14.5533
-7 | -0.9447 | 0.05968 | -0.0004 | -15.8294
-6.5 | -0.9189 | 0.0549 | 0.0029 | -16.7377
-6 | -0.8851 | 0.05125 | 0.0054 | -17.2702
-5.5 | -0.8451 | 0.04821 | 0.0076 | -17.5296
-5 | -0.801 | 0.04607 | 0.0096 | -17.3866
-4.5 | -0.75 | 0.04479 | 0.011 | -16.7448
-4 | -0.6992 | 0.04436 | 0.0131 | -15.7619
-3.5 | -0.189 | 0.06997 | -0.0316 | -2.7012
-3 | -0.1794 | 0.06869 | -0.0286 | -2.6117
-2.5 | -0.1683 | 0.06774 | -0.0256 | -2.4845
-2 | -0.1559 | 0.06706 | -0.0224 | -2.3248
-1.5 | -0.1426 | 0.06661 | -0.0192 | -2.1408
-1 | -0.1287 | 0.06636 | -0.0159 | -1.9394
-0.5 | -0.1143 | 0.06629 | -0.0127 | -1.7242
0 | -0.0998 | 0.06636 | -0.0094 | -1.5039
0.5 | -0.0852 | 0.06657 | -0.0061 | -1.2799
1 | -0.0707 | 0.0669 | -0.0028 | -1.0568
1.5 | -0.0565 | 0.06735 | 0.0005 | -0.8389
2 | -0.0426 | 0.0679 | 0.0037 | -0.62739
2.5 | -0.0292 | 0.06854 | 0.007 | -0.42603
3 | -0.0164 | 0.06928 | 0.0102 | -0.23672
3.5 | 0.0354 | 0.07157 | 0.0051 | 0.49462
4 | 0.0777 | 0.07346 | 0.0021 | 1.0577
4.5 | 0.1199 | 0.07658 | -0.0006 | 1.5657
5 | 0.1408 | 0.07751 | 0.0008 | 1.8165
5.5 | 0.1691 | 0.07959 | 0.0008 | 2.1246
6 | 0.1991 | 0.08237 | 0.0006 | 2.4171
6.5 | 0.2197 | 0.08475 | 0.0019 | 2.5923
7 | 0.2265 | 0.08548 | 0.0054 | 2.6497
7.5 | 0.2464 | 0.08764 | 0.0069 | 2.8115
8.5 | 0.2654 | 0.09116 | 0.0127 | 2.9114
9 | 0.284 | 0.09334 | 0.0145 | 3.0426
9.5 | 0.2896 | 0.09521 | 0.0173 | 3.0417
10 | 0.3279 | 0.09881 | 0.0157 | 3.3185
11 | 0.4487 | 0.09776 | 0.0137 | 4.5898
11.5 | 0.5291 | 0.09795 | 0.011 | 5.4017
12 | 0.5624 | 0.09998 | 0.0106 | 5.6251
12.5 | 0.6409 | 0.09662 | 0.0113 | 6.6332
13 | 0.8759 | 0.0583 | 0.0269 | 15.024
13.5 | 0.9042 | 0.06189 | 0.0291 | 14.6098
14 | 1.0168 | 0.06302 | 0.0262 | 16.1346
14.5 | 1.0964 | 0.06807 | 0.0232 | 16.1069
15 | 1.0911 | 0.07538 | 0.0252 | 14.4747
15.5 | 1.0622 | 0.08406 | 0.027 | 12.6362
16 | 1.0105 | 0.09495 | 0.0274 | 10.6424
16.5 | 0.9478 | 0.10895 | 0.0245 | 8.6994
17.5 | 0.6557 | 0.1926 | -0.0252 | 3.4045
18 | 0.6782 | 0.20184 | -0.0292 | 3.3601
18.5 | 0.6868 | 0.20694 | -0.0335 | 3.3188
19 | 0.6959 | 0.21276 | -0.0381 | 3.2708
19.5 | 0.7273 | 0.22243 | -0.041 | 3.2698

## 3. Re 50k Mach 0.10 (1)
BIGFOIL.COM POLAR EXPORT
NACA66-520
NACA66-520 |  |  |  | Cl Max: | 1.419 | at alpha= | 13.5 | deg
JavaFoil+Calcfoil stall+Eppler ext transition |  |  |  | L/D Max: | 36.788 | at alpha= | 6 | deg
Re: | 50000 |  |  | Cd Min: | 0.02332 | at alpha= | -3.5 | deg
Mach: | 0.1 |  |  | Cl=0 at alpha= | -4.4667 | deg
|  |  |  | @ Cl=0.1, Cd= | 0.023384
|  |  |  | @ Cl=0.4, Cd= | 0.024135
|  |  |  | @ Cl=0.6, Cd= | 0.024491
alpha (deg) | Cl | Cd | Cm | Cl/Cd
-20 | -0.867 | 0.25119 | -0.025 | -3.453
-19.5 | -0.879 | 0.2474 | -0.026 | -3.554
-19 | -0.889 | 0.22367 | -0.026 | -3.974
-18.5 | -0.896 | 0.21169 | -0.027 | -4.232
-18 | -0.9 | 0.20609 | -0.028 | -4.369
-17.5 | -0.902 | 0.19429 | -0.028 | -4.642
-17 | -0.9 | 0.18155 | -0.029 | -4.96
-16.5 | -0.892 | 0.16863 | -0.03 | -5.292
-16 | -0.878 | 0.1665 | -0.028 | -5.271
-15.5 | -0.864 | 0.14794 | -0.031 | -5.839
-15 | -0.844 | 0.15033 | -0.03 | -5.615
-14.5 | -0.823 | 0.14109 | -0.03 | -5.835
-14 | -0.8 | 0.13199 | -0.031 | -6.059
-13.5 | -0.774 | 0.12409 | -0.032 | -6.236
-13 | -0.745 | 0.11621 | -0.032 | -6.413
-12.5 | -0.714 | 0.10845 | -0.033 | -6.587
-12 | -0.681 | 0.1025 | -0.034 | -6.645
-11.5 | -0.646 | 0.09536 | -0.034 | -6.773
-11 | -0.608 | 0.08935 | -0.035 | -6.809
-10.5 | -0.569 | 0.08433 | -0.035 | -6.747
-10 | -0.528 | 0.0794 | -0.036 | -6.651
-9.5 | -0.485 | 0.07429 | -0.037 | -6.533
-9 | -0.441 | 0.0697 | -0.038 | -6.331
-8.5 | -0.396 | 0.06572 | -0.039 | -6.025
-8 | -0.35 | 0.06219 | -0.039 | -5.62
-7.5 | -0.302 | 0.05855 | -0.04 | -5.159
-7 | -0.254 | 0.0557 | -0.041 | -4.553
-6.5 | -0.204 | 0.05279 | -0.042 | -3.874
-6 | -0.155 | 0.05028 | -0.043 | -3.08
-5.5 | -0.105 | 0.04808 | -0.044 | -2.181
-5 | -0.054 | 0.0459 | -0.046 | -1.187
-4.5 | -0.004 | 0.04399 | -0.048 | -0.086
-4 | 0.056 | 0.02355 | -0.094 | 2.386
-3.5 | 0.117 | 0.02332 | -0.095 | 5.022
-3 | 0.174 | 0.02416 | -0.093 | 7.186
-2.5 | 0.233 | 0.02405 | -0.094 | 9.688
-2 | 0.292 | 0.02406 | -0.095 | 12.153
-1.5 | 0.352 | 0.02407 | -0.096 | 14.617
-1 | 0.411 | 0.02415 | -0.098 | 17.038
-0.5 | 0.471 | 0.02427 | -0.099 | 19.399
0 | 0.532 | 0.02415 | -0.1 | 22.023
0.5 | 0.591 | 0.02443 | -0.101 | 24.19
1 | 0.65 | 0.02483 | -0.103 | 26.182
1.5 | 0.709 | 0.02522 | -0.104 | 28.114
2 | 0.768 | 0.02565 | -0.105 | 29.941
2.5 | 0.827 | 0.02606 | -0.106 | 31.726
3 | 0.885 | 0.02655 | -0.108 | 33.34
3.5 | 0.937 | 0.02713 | -0.109 | 34.538
4 | 0.993 | 0.0278 | -0.11 | 35.716
4.5 | 1.048 | 0.02854 | -0.111 | 36.715
5 | 1.136 | 0.03145 | -0.117 | 36.107
5.5 | 1.19 | 0.03259 | -0.118 | 36.504
6 | 1.242 | 0.03377 | -0.119 | 36.788
6.5 | 1.084 | 0.04989 | -0.059 | 21.729
7 | 1.125 | 0.05336 | -0.058 | 21.087
7.5 | 1.163 | 0.05699 | -0.056 | 20.41
8 | 1.2 | 0.06111 | -0.056 | 19.64
8.5 | 1.235 | 0.06522 | -0.055 | 18.928
9 | 1.267 | 0.06986 | -0.055 | 18.131
9.5 | 1.296 | 0.07439 | -0.055 | 17.426
10 | 1.323 | 0.08023 | -0.055 | 16.49
10.5 | 1.346 | 0.08528 | -0.055 | 15.789
11 | 1.367 | 0.09174 | -0.055 | 14.901
11.5 | 1.384 | 0.09804 | -0.055 | 14.119
12 | 1.398 | 0.10442 | -0.056 | 13.389
12.5 | 1.408 | 0.11421 | -0.056 | 12.333
13 | 1.415 | 0.12313 | -0.056 | 11.494
13.5 | 1.419 | 0.12826 | -0.056 | 11.061
14 | 1.419 | 0.13741 | -0.055 | 10.323
14.5 | 1.415 | 0.14708 | -0.056 | 9.623
15 | 1.409 | 0.15742 | -0.055 | 8.948
15.5 | 1.395 | 0.16684 | -0.056 | 8.359
16 | 1.377 | 0.18775 | -0.056 | 7.336
16.5 | 1.357 | 0.19922 | -0.056 | 6.81
17 | 1.334 | 0.20624 | -0.056 | 6.466
17.5 | 1.308 | 0.21824 | -0.055 | 5.993
18 | 1.28 | 0.23947 | -0.055 | 5.347
18.5 | 1.251 | 0.25071 | -0.055 | 4.989

## 4. Re 50k Mach 0.10 (2)
BIGFOIL.COM POLAR EXPORT
NACA66-520
NACA66-520 |  |  |  | Cl Max: | 1.0893 | at alpha= | 14.5 | deg
XFOIL ncrit=9 |  |  |  | L/D Max: | 15.8428 | at alpha= | 14 | deg
Re: | 50000 |  |  | Cd Min: | 0.22346 | at alpha= | 19.5 | deg
Mach: | 0.1 |  |  | Cl=0 at alpha= | 3.15 | deg
|  |  |  | @ Cl=0.1, Cd= | 0.075851
|  |  |  | @ Cl=0.4, Cd= | 0.099753
|  |  |  | @ Cl=0.6, Cd= | 0.096196
alpha (deg) | Cl | Cd | Cm | Cl/Cd
-13 | -0.4581 | 0.17348 | -0.024 | -2.6407
-12.5 | -0.4557 | 0.16864 | -0.022 | -2.7022
-12 | -0.4594 | 0.16409 | -0.0201 | -2.7997
-11.5 | -0.4655 | 0.15963 | -0.018 | -2.9161
-11 | -0.4719 | 0.15506 | -0.0158 | -3.0433
-10.5 | -0.4774 | 0.1503 | -0.0134 | -3.1763
-10 | -0.4818 | 0.14538 | -0.0109 | -3.3141
-9.5 | -0.7343 | 0.10182 | -0.0361 | -7.2117
-9 | -0.8452 | 0.09225 | -0.0271 | -9.1621
-8.5 | -0.9174 | 0.08333 | -0.0182 | -11.0092
-8 | -0.9712 | 0.0742 | -0.0091 | -13.0889
-7.5 | -0.9589 | 0.06715 | -0.0054 | -14.28
-7 | -0.9468 | 0.06076 | -0.0011 | -15.5826
-6.5 | -0.923 | 0.05576 | 0.0024 | -16.5531
-6 | -0.8904 | 0.05195 | 0.0051 | -17.1396
-5.5 | -0.8509 | 0.04877 | 0.0073 | -17.4472
-5 | -0.8068 | 0.04648 | 0.0094 | -17.358
-4.5 | -0.7558 | 0.04509 | 0.0108 | -16.762
-4 | -0.7027 | 0.04468 | 0.0128 | -15.7274
-3.5 | -0.2429 | 0.06956 | -0.0206 | -3.4919
-3 | -0.1799 | 0.06907 | -0.0288 | -2.6046
-2.5 | -0.1688 | 0.06809 | -0.0257 | -2.4791
-2 | -0.1564 | 0.0674 | -0.0225 | -2.3205
-1.5 | -0.1431 | 0.06694 | -0.0193 | -2.1377
-1 | -0.1292 | 0.06668 | -0.0161 | -1.9376
-0.5 | -0.1147 | 0.0666 | -0.0128 | -1.7222
0 | -0.1002 | 0.06668 | -0.0095 | -1.5027
0.5 | -0.0855 | 0.06688 | -0.0062 | -1.2784
1 | -0.0709 | 0.06722 | -0.0029 | -1.0547
1.5 | -0.0566 | 0.06767 | 0.0004 | -0.83641
2 | -0.0427 | 0.06823 | 0.0037 | -0.62582
2.5 | -0.0291 | 0.06888 | 0.0069 | -0.42247
3 | -0.0162 | 0.06963 | 0.0102 | -0.23266
3.5 | 0.0378 | 0.07214 | 0.0046 | 0.52398
4.5 | 0.1211 | 0.07711 | -0.0008 | 1.5705
5 | 0.142 | 0.07786 | 0.0006 | 1.8238
5.5 | 0.172 | 0.08015 | 0.0004 | 2.146
6 | 0.2031 | 0.08321 | 0 | 2.4408
6.5 | 0.2146 | 0.0845 | 0.0028 | 2.5396
7 | 0.2284 | 0.08591 | 0.0053 | 2.6586
7.5 | 0.2512 | 0.08839 | 0.0063 | 2.842
8 | 0.2694 | 0.09113 | 0.008 | 2.9562
8.5 | 0.2676 | 0.09161 | 0.0125 | 2.9211
9.5 | 0.2868 | 0.09532 | 0.0179 | 3.0088
10 | 0.3222 | 0.09895 | 0.0165 | 3.2562
10.5 | 0.3479 | 0.10163 | 0.0157 | 3.4232
11 | 0.4503 | 0.09794 | 0.0143 | 4.5977
11.5 | 0.5129 | 0.09899 | 0.0123 | 5.1813
12 | 0.5656 | 0.09998 | 0.0113 | 5.6571
12.5 | 0.7277 | 0.08215 | 0.0161 | 8.8582
13 | 0.8711 | 0.05916 | 0.0284 | 14.7245
13.5 | 0.9106 | 0.06219 | 0.03 | 14.6422
14 | 1.0141 | 0.06401 | 0.0274 | 15.8428
14.5 | 1.0893 | 0.06929 | 0.0248 | 15.7209
15 | 1.0785 | 0.07688 | 0.0268 | 14.0284
15.5 | 1.0455 | 0.08596 | 0.0284 | 12.1626
16 | 0.9928 | 0.09733 | 0.0281 | 10.2003
16.5 | 0.9341 | 0.11156 | 0.0244 | 8.3731
17 | 0.7209 | 0.16298 | -0.0045 | 4.4232
18 | 0.678 | 0.20244 | -0.0292 | 3.3491
18.5 | 0.6868 | 0.20754 | -0.0336 | 3.3092
19 | 0.6965 | 0.21344 | -0.0382 | 3.2632
19.5 | 0.7293 | 0.22346 | -0.0411 | 3.2637

## 5. Re 50k Mach 0.25 (1)
BIGFOIL.COM POLAR EXPORT
NACA66-520
NACA66-520 |  |  |  | Cl Max: | 1.362 | at alpha= | 12 | deg
JavaFoil+Calcfoil stall+Eppler ext transition |  |  |  | L/D Max: | 36.615 | at alpha= | 4.5 | deg
Re: | 50000 |  |  | Cd Min: | 0.02384 | at alpha= | -3.5 | deg
Mach: | 0.25 |  |  | Cl=0 at alpha= | -4.4677 | deg
|  |  |  | @ Cl=0.1, Cd= | 0.023911
|  |  |  | @ Cl=0.4, Cd= | 0.024631
|  |  |  | @ Cl=0.6, Cd= | 0.024991
alpha (deg) | Cl | Cd | Cm | Cl/Cd
-20 | -0.57 | 0.34785 | -0.015 | -1.639
-19.5 | -0.615 | 0.31342 | -0.015 | -1.963
-19 | -0.657 | 0.27556 | -0.016 | -2.383
-18.5 | -0.697 | 0.26767 | -0.027 | -2.603
-18 | -0.73 | 0.25054 | -0.028 | -2.912
-17.5 | -0.758 | 0.22261 | -0.029 | -3.403
-17 | -0.78 | 0.21791 | -0.029 | -3.581
-16.5 | -0.792 | 0.19388 | -0.03 | -4.087
-16 | -0.797 | 0.17415 | -0.031 | -4.575
-15.5 | -0.797 | 0.16355 | -0.032 | -4.87
-15 | -0.792 | 0.15778 | -0.033 | -5.02
-14.5 | -0.782 | 0.15185 | -0.03 | -5.148
-14 | -0.769 | 0.14292 | -0.031 | -5.379
-13.5 | -0.752 | 0.13302 | -0.032 | -5.651
-13 | -0.731 | 0.12471 | -0.033 | -5.86
-12.5 | -0.706 | 0.11662 | -0.034 | -6.055
-12 | -0.678 | 0.10654 | -0.034 | -6.362
-11.5 | -0.646 | 0.09935 | -0.035 | -6.506
-11 | -0.612 | 0.09372 | -0.035 | -6.529
-10.5 | -0.575 | 0.08668 | -0.036 | -6.632
-10 | -0.535 | 0.08182 | -0.037 | -6.54
-9.5 | -0.493 | 0.07597 | -0.038 | -6.494
-9 | -0.45 | 0.07147 | -0.039 | -6.292
-8.5 | -0.404 | 0.06707 | -0.039 | -6.027
-8 | -0.357 | 0.06286 | -0.04 | -5.684
-7.5 | -0.309 | 0.05995 | -0.041 | -5.158
-7 | -0.26 | 0.05652 | -0.042 | -4.598
-6.5 | -0.21 | 0.05338 | -0.043 | -3.928
-6 | -0.159 | 0.05074 | -0.044 | -3.132
-5.5 | -0.108 | 0.04837 | -0.045 | -2.225
-5 | -0.056 | 0.04619 | -0.047 | -1.211
-4.5 | -0.004 | 0.04439 | -0.049 | -0.087
-4 | 0.058 | 0.02406 | -0.096 | 2.395
-3.5 | 0.12 | 0.02384 | -0.097 | 5.041
-3 | 0.178 | 0.02461 | -0.095 | 7.247
-2.5 | 0.239 | 0.02452 | -0.096 | 9.759
-2 | 0.3 | 0.02452 | -0.098 | 12.25
-1.5 | 0.361 | 0.02458 | -0.099 | 14.705
-1 | 0.422 | 0.02466 | -0.1 | 17.131
-0.5 | 0.484 | 0.02477 | -0.102 | 19.532
0 | 0.546 | 0.02469 | -0.103 | 22.13
0.5 | 0.607 | 0.02503 | -0.104 | 24.249
1 | 0.668 | 0.02541 | -0.105 | 26.272
1.5 | 0.728 | 0.02581 | -0.107 | 28.213
2 | 0.789 | 0.02631 | -0.108 | 29.967
2.5 | 0.849 | 0.02673 | -0.109 | 31.765
3 | 0.909 | 0.02731 | -0.11 | 33.301
3.5 | 0.962 | 0.02792 | -0.112 | 34.449
4 | 1.019 | 0.02865 | -0.113 | 35.564
4.5 | 1.075 | 0.02935 | -0.114 | 36.615
5 | 1.163 | 0.03274 | -0.12 | 35.533
5.5 | 1.218 | 0.03394 | -0.121 | 35.894
6 | 1.271 | 0.03521 | -0.122 | 36.099
6.5 | 1.109 | 0.05088 | -0.059 | 21.802
7 | 1.15 | 0.05429 | -0.058 | 21.178
7.5 | 1.187 | 0.05847 | -0.057 | 20.302
8 | 1.222 | 0.06231 | -0.056 | 19.612
8.5 | 1.254 | 0.06689 | -0.056 | 18.749
9 | 1.283 | 0.07182 | -0.056 | 17.86
9.5 | 1.307 | 0.07713 | -0.055 | 16.948
10 | 1.328 | 0.08383 | -0.055 | 15.84
10.5 | 1.344 | 0.09104 | -0.056 | 14.763
11 | 1.355 | 0.09804 | -0.055 | 13.822
11.5 | 1.361 | 0.10356 | -0.056 | 13.144
12 | 1.362 | 0.11659 | -0.056 | 11.682
12.5 | 1.357 | 0.12087 | -0.056 | 11.228
13 | 1.346 | 0.13361 | -0.056 | 10.077
13.5 | 1.33 | 0.14527 | -0.055 | 9.156
14 | 1.308 | 0.15815 | -0.055 | 8.271
14.5 | 1.28 | 0.17417 | -0.055 | 7.351
15 | 1.247 | 0.18597 | -0.054 | 6.704
15.5 | 1.201 | 0.20282 | -0.053 | 5.922
16 | 1.15 | 0.22958 | -0.054 | 5.009
16.5 | 1.093 | 0.24732 | -0.054 | 4.421
17 | 1.032 | 0.26547 | -0.053 | 3.888

## 6. Re 50k Mach 0.25 (2)
BIGFOIL.COM POLAR EXPORT
NACA66-520
NACA66-520 |  |  |  | Cl Max: | 0.9898 | at alpha= | 14 | deg
XFOIL ncrit=9 |  |  |  | L/D Max: | 14.1785 | at alpha= | 14 | deg
Re: | 50000 |  |  | Cd Min: | 0.21729 | at alpha= | 19 | deg
Mach: | 0.25 |  |  | Cl=0 at alpha= | 3.1138 | deg
|  |  |  | @ Cl=0.1, Cd= | 0.077352
|  |  |  | @ Cl=0.4, Cd= | 0.097898
|  |  |  | @ Cl=0.6, Cd= | 0.096262
alpha (deg) | Cl | Cd | Cm | Cl/Cd
-12 | -0.4546 | 0.16803 | -0.0205 | -2.7055
-11.5 | -0.4597 | 0.16349 | -0.0186 | -2.8118
-11 | -0.4667 | 0.15895 | -0.0165 | -2.9361
-10.5 | -0.4734 | 0.15426 | -0.0142 | -3.0688
-10 | -0.481 | 0.1495 | -0.0118 | -3.2174
-9.5 | -0.6356 | 0.1134 | -0.0361 | -5.6049
-9 | -0.7654 | 0.09695 | -0.0364 | -7.8948
-8.5 | -0.8455 | 0.08934 | -0.0275 | -9.4638
-8 | -0.947 | 0.08105 | -0.0154 | -11.6841
-7.5 | -0.945 | 0.07365 | -0.0109 | -12.831
-7 | -0.949 | 0.06673 | -0.0054 | -14.2215
-6.5 | -0.9385 | 0.06081 | -0.0007 | -15.4333
-6 | -0.9149 | 0.05605 | 0.0029 | -16.3229
-5.5 | -0.8805 | 0.05204 | 0.0059 | -16.9197
-5 | -0.8381 | 0.04898 | 0.0083 | -17.1111
-4.5 | -0.7881 | 0.04689 | 0.01 | -16.8074
-4 | -0.7256 | 0.04635 | 0.0111 | -15.6548
-3.5 | -0.684 | 0.04562 | 0.0147 | -14.9934
-3 | -0.1825 | 0.07115 | -0.0296 | -2.565
-2.5 | -0.1716 | 0.07006 | -0.0265 | -2.4493
-2 | -0.1592 | 0.06928 | -0.0233 | -2.2979
-1.5 | -0.1459 | 0.06876 | -0.02 | -2.1219
-1 | -0.1318 | 0.06846 | -0.0167 | -1.9252
-0.5 | -0.1171 | 0.06835 | -0.0133 | -1.7132
0 | -0.1022 | 0.06842 | -0.01 | -1.4937
0.5 | -0.0872 | 0.06863 | -0.0066 | -1.2706
1 | -0.0722 | 0.06898 | -0.0032 | -1.0467
1.5 | -0.0575 | 0.06945 | 0.0001 | -0.82793
2 | -0.0431 | 0.07005 | 0.0034 | -0.61527
2.5 | -0.0291 | 0.07074 | 0.0067 | -0.41137
3 | -0.0132 | 0.07155 | 0.0094 | -0.18449
3.5 | 0.0448 | 0.07388 | 0.0031 | 0.60639
4 | 0.093 | 0.07711 | -0.0007 | 1.2061
4.5 | 0.1199 | 0.07804 | -0.0004 | 1.5364
5 | 0.1553 | 0.0807 | -0.0015 | 1.9244
5.5 | 0.1835 | 0.08338 | -0.0013 | 2.2008
6 | 0.1964 | 0.08423 | 0.0015 | 2.3317
6.5 | 0.2206 | 0.08649 | 0.0024 | 2.5506
7.5 | 0.253 | 0.09077 | 0.0065 | 2.7873
8 | 0.2693 | 0.0927 | 0.0087 | 2.9051
8.5 | 0.289 | 0.09556 | 0.0103 | 3.0243
9 | 0.2894 | 0.09634 | 0.0145 | 3.0039
9.5 | 0.305 | 0.09876 | 0.0167 | 3.0883
10 | 0.3255 | 0.10074 | 0.0182 | 3.2311
10.5 | 0.4078 | 0.0976 | 0.0184 | 4.1783
11 | 0.4456 | 0.09951 | 0.0177 | 4.4779
11.5 | 0.5134 | 0.10048 | 0.0159 | 5.1095
12 | 0.5527 | 0.10233 | 0.0154 | 5.4012
13 | 0.857 | 0.06329 | 0.035 | 13.5408
13.5 | 0.9075 | 0.06639 | 0.0357 | 13.6692
14 | 0.9898 | 0.06981 | 0.0344 | 14.1785
14.5 | 0.98 | 0.07794 | 0.035 | 12.5738
15 | 0.9628 | 0.08709 | 0.0346 | 11.0552
15.5 | 0.8842 | 0.10287 | 0.0307 | 8.5953
16 | 0.7999 | 0.12487 | 0.0202 | 6.4059
17 | 0.6883 | 0.17395 | -0.0091 | 3.9569
18 | 0.6791 | 0.20589 | -0.0294 | 3.2984
18.5 | 0.6871 | 0.21082 | -0.0343 | 3.2592
19 | 0.7007 | 0.21729 | -0.039 | 3.2247

## 7. Re 50k Mach 0.50 (1)
BIGFOIL.COM POLAR EXPORT
NACA66-520
NACA66-520 |  |  |  | Cl Max: | 1.371 | at alpha= | 20 | deg
JavaFoil+Calcfoil stall+Eppler ext transition |  |  |  | L/D Max: | 34.521 | at alpha= | 4 | deg
Re: | 50000 |  |  | Cd Min: | 0.02613 | at alpha= | -3.5 | deg
Mach: | 0.5 |  |  | Cl=0 at alpha= | -4.4655 | deg
|  |  |  | @ Cl=0.1, Cd= | 0.03398
|  |  |  | @ Cl=0.4, Cd= | 0.02686
|  |  |  | @ Cl=0.6, Cd= | 0.027377
alpha (deg) | Cl | Cd | Cm | Cl/Cd
-20 | -0.887 | 0.43585 | -0.035 | -2.036
-19.5 | -0.859 | 0.416 | -0.035 | -2.066
-19 | -0.829 | 0.40281 | -0.034 | -2.059
-18.5 | -0.801 | 0.39078 | -0.035 | -2.05
-18 | -0.773 | 0.39462 | -0.036 | -1.959
-17.5 | -0.745 | 0.38087 | -0.037 | -1.956
-17 | -0.717 | 0.38876 | -0.037 | -1.844
-16.5 | -0.687 | 0.34802 | -0.036 | -1.974
-16 | -0.659 | 0.34014 | -0.036 | -1.937
-15.5 | -0.631 | 0.34826 | -0.037 | -1.811
-15 | -0.602 | 0.34706 | -0.037 | -1.736
-14.5 | -0.574 | 0.34315 | -0.038 | -1.673
-14 | -0.546 | 0.32344 | -0.039 | -1.688
-13.5 | -0.517 | 0.28302 | -0.036 | -1.825
-13 | -0.488 | 0.2819 | -0.037 | -1.731
-12.5 | -0.46 | 0.27829 | -0.037 | -1.652
-12 | -0.431 | 0.27663 | -0.038 | -1.559
-11.5 | -0.401 | 0.17573 | -0.024 | -2.284
-11 | -0.374 | 0.23833 | -0.039 | -1.571
-10.5 | -0.345 | 0.18936 | -0.035 | -1.823
-10 | -0.446 | 0.12202 | -0.038 | -3.658
-9.5 | -0.475 | 0.09713 | -0.041 | -4.89
-9 | -0.458 | 0.08676 | -0.042 | -5.278
-8.5 | -0.425 | 0.07721 | -0.043 | -5.504
-8 | -0.383 | 0.07091 | -0.044 | -5.405
-7.5 | -0.336 | 0.06519 | -0.044 | -5.154
-7 | -0.285 | 0.06102 | -0.046 | -4.666
-6.5 | -0.231 | 0.05738 | -0.047 | -4.025
-6 | -0.176 | 0.0538 | -0.048 | -3.266
-5.5 | -0.119 | 0.0507 | -0.049 | -2.354
-5 | -0.062 | 0.04858 | -0.05 | -1.279
-4.5 | -0.004 | 0.04651 | -0.052 | -0.093
-4 | 0.054 | 0.0446 | -0.056 | 1.213
-3.5 | 0.134 | 0.02613 | -0.108 | 5.111
-3 | 0.199 | 0.0268 | -0.106 | 7.429
-2.5 | 0.267 | 0.02681 | -0.107 | 9.969
-2 | 0.335 | 0.0267 | -0.109 | 12.564
-1.5 | 0.404 | 0.02687 | -0.11 | 15.02
-1 | 0.472 | 0.02703 | -0.111 | 17.449
-0.5 | 0.54 | 0.02729 | -0.113 | 19.784
0 | 0.609 | 0.02739 | -0.114 | 22.247
0.5 | 0.677 | 0.02776 | -0.116 | 24.39
1 | 0.745 | 0.02828 | -0.117 | 26.347
1.5 | 0.813 | 0.0289 | -0.119 | 28.12
2 | 0.88 | 0.02957 | -0.12 | 29.768
2.5 | 0.947 | 0.03025 | -0.121 | 31.312
3 | 1.015 | 0.03101 | -0.123 | 32.724
3.5 | 1.07 | 0.03189 | -0.124 | 33.556
4 | 1.132 | 0.03278 | -0.126 | 34.521
4.5 | 1.223 | 0.03753 | -0.131 | 32.6
5 | 1.282 | 0.03931 | -0.133 | 32.602
5.5 | 1.125 | 0.04779 | -0.065 | 23.535
6 | 1.166 | 0.05153 | -0.062 | 22.636
6.5 | 1.204 | 0.05539 | -0.061 | 21.726
7 | 1.232 | 0.06179 | -0.06 | 19.939
7.5 | 1.245 | 0.06759 | -0.059 | 18.425
8 | 1.238 | 0.07696 | -0.058 | 16.081
8.5 | 1.188 | 0.08994 | -0.057 | 13.206
9 | 0.939 | 0.12001 | -0.05 | 7.826
9.5 | 0.789 | 0.19911 | -0.058 | 3.962
10 | 0.816 | 0.22799 | -0.058 | 3.58
10.5 | 0.844 | 0.22937 | -0.059 | 3.679
11 | 0.872 | 0.24454 | -0.062 | 3.564
11.5 | 0.9 | 0.26287 | -0.069 | 3.424
12 | 0.927 | 0.26577 | -0.069 | 3.489
12.5 | 0.954 | 0.29116 | -0.07 | 3.278
13 | 0.982 | 0.2946 | -0.072 | 3.332
13.5 | 1.011 | 0.31561 | -0.078 | 3.202
14 | 1.038 | 0.31635 | -0.079 | 3.28
14.5 | 1.065 | 0.34049 | -0.082 | 3.128
15 | 1.094 | 0.36236 | -0.087 | 3.019
15.5 | 1.121 | 0.3675 | -0.088 | 3.05
16 | 1.151 | 0.41625 | -0.094 | 2.765
16.5 | 1.177 | 0.40991 | -0.095 | 2.872
17 | 1.205 | 0.40724 | -0.096 | 2.958
17.5 | 1.235 | 0.43815 | -0.101 | 2.818
18 | 1.261 | 0.45048 | -0.102 | 2.8
18.5 | 1.288 | 0.4741 | -0.103 | 2.716
19 | 1.318 | 0.50481 | -0.108 | 2.612
19.5 | 1.345 | 0.52217 | -0.109 | 2.575
20 | 1.371 | 0.51624 | -0.11 | 2.655

## 8. Re 50k Mach 0.50 (2)
BIGFOIL.COM POLAR EXPORT
NACA66-520
NACA66-520 |  |  |  | Cl Max: | 0.782 | at alpha= | 20 | deg
XFOIL ncrit=9 |  |  |  | L/D Max: | 7.7478 | at alpha= | 13 | deg
Re: | 50000 |  |  | Cd Min: | 0.25449 | at alpha= | 20 | deg
Mach: | 0.5 |  |  | Cl=0 at alpha= | 2.7315 | deg
|  |  |  | @ Cl=0.1, Cd= | 0.084553
|  |  |  | @ Cl=0.4, Cd= | 0.1041
|  |  |  | @ Cl=0.6, Cd= | 0.10533
alpha (deg) | Cl | Cd | Cm | Cl/Cd
-10 | -0.4535 | 0.16434 | -0.0157 | -2.7595
-9.5 | -0.525 | 0.14501 | -0.0299 | -3.6204
-9 | -0.5482 | 0.13467 | -0.0322 | -4.0707
-8.5 | -0.599 | 0.12092 | -0.0376 | -4.9537
-8 | -0.6226 | 0.11123 | -0.038 | -5.5974
-7.5 | -0.6848 | 0.09944 | -0.0386 | -6.8866
-7 | -0.7714 | 0.08931 | -0.0341 | -8.6373
-6.5 | -0.8577 | 0.08248 | -0.0236 | -10.3989
-6 | -0.8992 | 0.07582 | -0.015 | -11.8597
-5.5 | -0.9186 | 0.06933 | -0.0076 | -13.2497
-5 | -0.9198 | 0.06341 | -0.0011 | -14.5056
-4.5 | -0.8964 | 0.05835 | 0.0036 | -15.3625
-4 | -0.8536 | 0.05463 | 0.007 | -15.6251
-3.5 | -0.7703 | 0.05299 | 0.0071 | -14.5367
-3 | -0.6894 | 0.05295 | 0.0083 | -13.0198
-2.5 | -0.2871 | 0.07699 | -0.009 | -3.7291
-2 | -0.1709 | 0.0778 | -0.0265 | -2.1967
-1.5 | -0.1576 | 0.07695 | -0.023 | -2.0481
-1 | -0.143 | 0.07642 | -0.0194 | -1.8712
-0.5 | -0.1275 | 0.07617 | -0.0157 | -1.6739
0 | -0.1115 | 0.07615 | -0.0121 | -1.4642
0.5 | -0.0952 | 0.07635 | -0.0084 | -1.2469
1 | -0.0787 | 0.07673 | -0.0048 | -1.0257
1.5 | -0.0623 | 0.07729 | -0.0013 | -0.80606
2 | -0.0461 | 0.078 | 0.0022 | -0.59103
2.5 | -0.0288 | 0.07883 | 0.0054 | -0.36534
3 | 0.0334 | 0.08097 | -0.0013 | 0.4125
3.5 | 0.076 | 0.08314 | -0.0035 | 0.91412
4 | 0.1166 | 0.08553 | -0.0051 | 1.3633
4.5 | 0.1467 | 0.08782 | -0.0047 | 1.6705
5 | 0.1707 | 0.08934 | -0.0032 | 1.9107
5.5 | 0.205 | 0.09239 | -0.0035 | 2.2189
6 | 0.2237 | 0.09453 | -0.0012 | 2.3664
6.5 | 0.2423 | 0.09629 | 0.0011 | 2.5164
7 | 0.273 | 0.09982 | 0.0015 | 2.7349
7.5 | 0.2816 | 0.10103 | 0.0052 | 2.7873
8 | 0.2994 | 0.10354 | 0.0074 | 2.8916
8.5 | 0.3573 | 0.10285 | 0.0088 | 3.474
9 | 0.3952 | 0.10375 | 0.0111 | 3.8092
9.5 | 0.4116 | 0.10495 | 0.0149 | 3.9219
10 | 0.4321 | 0.10611 | 0.0186 | 4.0722
10.5 | 0.4338 | 0.1075 | 0.0234 | 4.0353
11 | 0.4443 | 0.10889 | 0.0275 | 4.0803
11.5 | 0.484 | 0.11025 | 0.0294 | 4.39
12 | 0.5053 | 0.11294 | 0.0304 | 4.4741
12.5 | 0.5943 | 0.10598 | 0.0368 | 5.6077
13 | 0.7145 | 0.09222 | 0.0493 | 7.7478
13.5 | 0.6802 | 0.10588 | 0.0437 | 6.4243
14 | 0.6651 | 0.11841 | 0.0377 | 5.6169
14.5 | 0.6299 | 0.1359 | 0.027 | 4.635
15 | 0.6436 | 0.14572 | 0.0217 | 4.4167
15.5 | 0.6385 | 0.15919 | 0.0129 | 4.0109
16 | 0.6432 | 0.17097 | 0.0049 | 3.7621
16.5 | 0.659 | 0.182 | -0.0021 | 3.6209
17.5 | 0.6602 | 0.21086 | -0.0245 | 3.131
18 | 0.6977 | 0.22326 | -0.0296 | 3.1251
18.5 | 0.7037 | 0.22763 | -0.0366 | 3.0914
19 | 0.7444 | 0.24076 | -0.041 | 3.0919
19.5 | 0.7534 | 0.2441 | -0.0478 | 3.0864
20 | 0.782 | 0.25449 | -0.0532 | 3.0728

## 9. Re 100k Mach 0.00 (1)
BIGFOIL.COM POLAR EXPORT
NACA66-520
NACA66-520 |  |  |  | Cl Max: | 1.432 | at alpha= | 14 | deg
JavaFoil+Calcfoil stall+Eppler ext transition |  |  |  | L/D Max: | 49.515 | at alpha= | 4.5 | deg
Re: | 100000 |  |  | Cd Min: | 0.01772 | at alpha= | 0 | deg
Mach: | 0 |  |  | Cl=0 at alpha= | -4.4667 | deg
|  |  |  | @ Cl=0.1, Cd= | 0.018754
|  |  |  | @ Cl=0.4, Cd= | 0.017975
|  |  |  | @ Cl=0.6, Cd= | 0.017988
alpha (deg) | Cl | Cd | Cm | Cl/Cd
-20 | -0.9 | 0.21871 | -0.026 | -4.117
-19.5 | -0.909 | 0.21049 | -0.026 | -4.318
-19 | -0.915 | 0.19981 | -0.027 | -4.58
-18.5 | -0.919 | 0.18993 | -0.028 | -4.838
-18 | -0.92 | 0.18004 | -0.029 | -5.111
-17.5 | -0.919 | 0.16946 | -0.029 | -5.422
-17 | -0.915 | 0.16021 | -0.03 | -5.709
-16.5 | -0.904 | 0.15069 | -0.031 | -6.001
-16 | -0.889 | 0.14125 | -0.032 | -6.297
-15.5 | -0.87 | 0.13922 | -0.03 | -6.249
-15 | -0.85 | 0.12887 | -0.03 | -6.596
-14.5 | -0.828 | 0.12377 | -0.031 | -6.688
-14 | -0.803 | 0.1146 | -0.032 | -7.008
-13.5 | -0.776 | 0.10797 | -0.032 | -7.187
-13 | -0.747 | 0.10147 | -0.033 | -7.357
-12.5 | -0.715 | 0.09674 | -0.033 | -7.388
-12 | -0.681 | 0.09068 | -0.034 | -7.509
-11.5 | -0.645 | 0.08511 | -0.035 | -7.58
-11 | -0.607 | 0.08057 | -0.036 | -7.538
-10.5 | -0.568 | 0.07632 | -0.036 | -7.44
-10 | -0.527 | 0.07171 | -0.037 | -7.344
-9.5 | -0.484 | 0.06737 | -0.038 | -7.182
-9 | -0.44 | 0.06327 | -0.039 | -6.952
-8.5 | -0.394 | 0.05978 | -0.039 | -6.599
-8 | -0.348 | 0.05657 | -0.04 | -6.153
-7.5 | -0.301 | 0.05364 | -0.041 | -5.609
-7 | -0.253 | 0.05083 | -0.042 | -4.967
-6.5 | -0.204 | 0.0482 | -0.043 | -4.224
-6 | -0.154 | 0.04587 | -0.044 | -3.362
-5.5 | -0.104 | 0.04358 | -0.046 | -2.398
-5 | -0.065 | 0.01968 | -0.092 | -3.287
-4.5 | -0.004 | 0.0193 | -0.093 | -0.232
-4 | 0.056 | 0.01897 | -0.095 | 2.955
-3.5 | 0.117 | 0.01867 | -0.096 | 6.26
-3 | 0.173 | 0.01819 | -0.094 | 9.51
-2.5 | 0.232 | 0.01808 | -0.095 | 12.847
-2 | 0.292 | 0.01802 | -0.096 | 16.179
-1.5 | 0.351 | 0.018 | -0.097 | 19.491
-1 | 0.41 | 0.01797 | -0.098 | 22.837
-0.5 | 0.47 | 0.01803 | -0.1 | 26.046
0 | 0.532 | 0.01772 | -0.101 | 30.008
0.5 | 0.591 | 0.01794 | -0.102 | 32.934
1 | 0.649 | 0.01825 | -0.103 | 35.573
1.5 | 0.708 | 0.01853 | -0.104 | 38.203
2 | 0.767 | 0.01886 | -0.106 | 40.649
2.5 | 0.825 | 0.01919 | -0.107 | 43.003
3 | 0.884 | 0.0196 | -0.108 | 45.1
3.5 | 0.935 | 0.02004 | -0.11 | 46.676
4 | 0.991 | 0.02057 | -0.111 | 48.177
4.5 | 1.046 | 0.02112 | -0.112 | 49.515
5 | 1.134 | 0.02664 | -0.118 | 42.547
5.5 | 1.187 | 0.02759 | -0.119 | 43.046
6 | 1.24 | 0.02864 | -0.12 | 43.3
6.5 | 1.291 | 0.0297 | -0.122 | 43.478
7 | 1.34 | 0.03086 | -0.123 | 43.436
7.5 | 1.16 | 0.05207 | -0.059 | 22.278
8 | 1.197 | 0.05561 | -0.058 | 21.517
8.5 | 1.231 | 0.05933 | -0.057 | 20.754
9 | 1.264 | 0.0633 | -0.057 | 19.969
9.5 | 1.294 | 0.06768 | -0.057 | 19.119
10 | 1.321 | 0.07183 | -0.057 | 18.397
10.5 | 1.346 | 0.07693 | -0.056 | 17.494
11 | 1.368 | 0.08262 | -0.058 | 16.556
11.5 | 1.386 | 0.08871 | -0.057 | 15.626
12 | 1.402 | 0.09336 | -0.057 | 15.012
12.5 | 1.414 | 0.09977 | -0.058 | 14.175
13 | 1.423 | 0.10751 | -0.057 | 13.234
13.5 | 1.429 | 0.11521 | -0.058 | 12.401
14 | 1.432 | 0.12262 | -0.058 | 11.675
14.5 | 1.431 | 0.12995 | -0.058 | 11.012
15 | 1.428 | 0.14005 | -0.059 | 10.194
15.5 | 1.417 | 0.14426 | -0.057 | 9.822
16 | 1.404 | 0.15763 | -0.06 | 8.905
16.5 | 1.387 | 0.1652 | -0.058 | 8.396
17 | 1.368 | 0.17483 | -0.058 | 7.824
17.5 | 1.347 | 0.18129 | -0.059 | 7.429
18 | 1.323 | 0.19438 | -0.058 | 6.808
18.5 | 1.298 | 0.20448 | -0.059 | 6.349
19 | 1.271 | 0.22138 | -0.058 | 5.744

## 10. Re 100k Mach 0.00 (2)
BIGFOIL.COM POLAR EXPORT
NACA66-520
NACA66-520 |  |  |  | Cl Max: | 1.1714 | at alpha= | 16 | deg
XFOIL ncrit=9 |  |  |  | L/D Max: | 21.683 | at alpha= | 12 | deg
Re: | 100000 |  |  | Cd Min: | 0.21294 | at alpha= | 19.5 | deg
Mach: | 0 |  |  | Cl=0 at alpha= | 2.0712 | deg
|  |  |  | @ Cl=0.1, Cd= | 0.06626
|  |  |  | @ Cl=0.4, Cd= | 0.063483
|  |  |  | @ Cl=0.6, Cd= | 0.061645
alpha (deg) | Cl | Cd | Cm | Cl/Cd
-13 | -0.2966 | 0.13394 | -0.0925 | -2.2144
-12.5 | -0.3487 | 0.1278 | -0.0965 | -2.7285
-12 | -0.2744 | 0.12263 | -0.0955 | -2.2376
-11.5 | -0.3547 | 0.11953 | -0.0883 | -2.9675
-11 | -0.342 | 0.11755 | -0.0815 | -2.9094
-10.5 | -0.3934 | 0.11332 | -0.0757 | -3.4716
-10 | -0.4465 | 0.10806 | -0.0718 | -4.132
-9.5 | -0.6515 | 0.11474 | -0.0262 | -5.6781
-8 | -0.9996 | 0.06234 | -0.0042 | -16.0346
-7.5 | -0.9897 | 0.05493 | 0.0017 | -18.0175
-7 | -0.9614 | 0.05001 | 0.0045 | -19.2242
-6.5 | -0.9137 | 0.047 | 0.0043 | -19.4404
-6 | -0.8661 | 0.04454 | 0.0046 | -19.4454
-5.5 | -0.8104 | 0.04316 | 0.0037 | -18.7766
-5 | -0.7623 | 0.04204 | 0.0042 | -18.1327
-4.5 | -0.7095 | 0.04134 | 0.0034 | -17.1626
-4 | -0.6687 | 0.04063 | 0.005 | -16.4583
-3 | -0.5905 | 0.03931 | 0.0074 | -15.0216
-2.5 | -0.5776 | 0.04149 | 0.0192 | -13.9214
-2 | -0.5611 | 0.04433 | 0.0313 | -12.6573
-1.5 | -0.2877 | 0.05943 | 0.0063 | -4.841
-0.5 | -0.17 | 0.06087 | -0.0014 | -2.7928
0 | -0.1243 | 0.06141 | -0.0032 | -2.0241
0.5 | -0.0785 | 0.06296 | -0.0048 | -1.2468
1 | -0.0451 | 0.06257 | -0.0044 | -0.72079
1.5 | -0.023 | 0.06276 | -0.0019 | -0.36648
2 | -0.0041 | 0.06321 | 0.0013 | -0.064863
2.5 | 0.0247 | 0.0644 | 0.003 | 0.38354
3.5 | 0.0731 | 0.06567 | 0.0087 | 1.1131
4 | 0.105 | 0.06637 | 0.01 | 1.582
4.5 | 0.1154 | 0.06635 | 0.0144 | 1.7393
5 | 0.2156 | 0.06439 | 0.0091 | 3.3483
5.5 | 0.2254 | 0.06352 | 0.0146 | 3.5485
6 | 0.2701 | 0.0633 | 0.0151 | 4.267
6.5 | 0.3161 | 0.06308 | 0.0154 | 5.0111
7 | 0.3778 | 0.06302 | 0.0129 | 5.9949
7.5 | 0.4037 | 0.06356 | 0.0142 | 6.3515
8 | 0.4568 | 0.06331 | 0.0131 | 7.2153
8.5 | 0.5271 | 0.06281 | 0.0094 | 8.392
9 | 0.5998 | 0.06165 | 0.0061 | 9.7291
9.5 | 0.6747 | 0.05964 | 0.0033 | 11.3129
10.5 | 0.8044 | 0.04658 | 0.0099 | 17.2692
12 | 0.9057 | 0.04177 | 0.0199 | 21.683
12.5 | 0.8692 | 0.0491 | 0.0245 | 17.7026
13 | 0.8741 | 0.05396 | 0.0259 | 16.199
13.5 | 0.9096 | 0.05646 | 0.0257 | 16.1105
14 | 0.9715 | 0.05737 | 0.0247 | 16.9339
14.5 | 1.0491 | 0.05862 | 0.0222 | 17.8966
15 | 1.1079 | 0.06214 | 0.0205 | 17.8291
15.5 | 1.1439 | 0.06669 | 0.0197 | 17.1525
16 | 1.1714 | 0.07248 | 0.0192 | 16.1617
16.5 | 1.1709 | 0.07976 | 0.0198 | 14.6803
17 | 1.1259 | 0.08944 | 0.0208 | 12.5883
17.5 | 1.0535 | 0.10323 | 0.019 | 10.2054
18 | 0.9707 | 0.12172 | 0.0116 | 7.9749
18.5 | 0.9067 | 0.14218 | 0.0005 | 6.3771
19.5 | 0.7486 | 0.21294 | -0.0419 | 3.5155

## 11. Re 100k Mach 0.10 (1)
BIGFOIL.COM POLAR EXPORT
NACA66-520
NACA66-520 |  |  |  | Cl Max: | 1.419 | at alpha= | 13.5 | deg
JavaFoil+Calcfoil stall+Eppler ext transition |  |  |  | L/D Max: | 49.483 | at alpha= | 4.5 | deg
Re: | 100000 |  |  | Cd Min: | 0.0178 | at alpha= | 0 | deg
Mach: | 0.1 |  |  | Cl=0 at alpha= | -4.459 | deg
|  |  |  | @ Cl=0.1, Cd= | 0.018816
|  |  |  | @ Cl=0.4, Cd= | 0.018058
|  |  |  | @ Cl=0.6, Cd= | 0.018072
alpha (deg) | Cl | Cd | Cm | Cl/Cd
-20 | -0.868 | 0.22892 | -0.026 | -3.791
-19.5 | -0.88 | 0.21659 | -0.026 | -4.061
-19 | -0.889 | 0.19854 | -0.027 | -4.479
-18.5 | -0.896 | 0.19417 | -0.028 | -4.616
-18 | -0.901 | 0.18485 | -0.029 | -4.873
-17.5 | -0.902 | 0.17325 | -0.029 | -5.208
-17 | -0.901 | 0.16347 | -0.03 | -5.511
-16.5 | -0.893 | 0.15298 | -0.031 | -5.836
-16 | -0.878 | 0.14937 | -0.029 | -5.878
-15.5 | -0.864 | 0.1347 | -0.033 | -6.418
-15 | -0.844 | 0.13023 | -0.03 | -6.482
-14.5 | -0.823 | 0.12403 | -0.031 | -6.638
-14 | -0.8 | 0.11709 | -0.032 | -6.832
-13.5 | -0.774 | 0.10988 | -0.032 | -7.043
-13 | -0.745 | 0.10407 | -0.033 | -7.163
-12.5 | -0.714 | 0.09643 | -0.034 | -7.409
-12 | -0.681 | 0.09174 | -0.034 | -7.426
-11.5 | -0.646 | 0.08592 | -0.035 | -7.517
-11 | -0.608 | 0.0813 | -0.036 | -7.485
-10.5 | -0.569 | 0.07628 | -0.036 | -7.461
-10 | -0.528 | 0.07222 | -0.037 | -7.313
-9.5 | -0.485 | 0.06778 | -0.038 | -7.162
-9 | -0.441 | 0.06368 | -0.039 | -6.932
-8.5 | -0.396 | 0.06003 | -0.04 | -6.597
-8 | -0.35 | 0.05678 | -0.04 | -6.156
-7.5 | -0.302 | 0.05354 | -0.041 | -5.643
-7 | -0.254 | 0.0509 | -0.042 | -4.984
-6.5 | -0.205 | 0.04833 | -0.043 | -4.233
-6 | -0.155 | 0.04597 | -0.044 | -3.37
-5.5 | -0.105 | 0.04367 | -0.046 | -2.404
-5 | -0.055 | 0.04145 | -0.049 | -1.318
-4.5 | -0.005 | 0.01938 | -0.094 | -0.232
-4 | 0.056 | 0.01904 | -0.095 | 2.957
-3.5 | 0.117 | 0.01873 | -0.096 | 6.268
-3 | 0.174 | 0.01826 | -0.094 | 9.523
-2.5 | 0.233 | 0.01814 | -0.095 | 12.867
-2 | 0.293 | 0.01808 | -0.096 | 16.2
-1.5 | 0.353 | 0.01805 | -0.097 | 19.529
-1 | 0.412 | 0.01806 | -0.099 | 22.835
-0.5 | 0.472 | 0.01809 | -0.1 | 26.083
0 | 0.534 | 0.0178 | -0.101 | 30.003
0.5 | 0.593 | 0.01804 | -0.102 | 32.9
1 | 0.653 | 0.01831 | -0.104 | 35.655
1.5 | 0.711 | 0.01862 | -0.105 | 38.198
2 | 0.77 | 0.01895 | -0.106 | 40.65
2.5 | 0.829 | 0.01928 | -0.107 | 43.017
3 | 0.888 | 0.01971 | -0.109 | 45.059
3.5 | 0.94 | 0.02014 | -0.11 | 46.658
4 | 0.995 | 0.02067 | -0.111 | 48.154
4.5 | 1.05 | 0.02122 | -0.113 | 49.483
5 | 1.139 | 0.02682 | -0.118 | 42.448
5.5 | 1.193 | 0.02784 | -0.12 | 42.84
6 | 1.245 | 0.02886 | -0.121 | 43.154
6.5 | 1.297 | 0.02993 | -0.122 | 43.319
7 | 1.346 | 0.03113 | -0.124 | 43.217
7.5 | 1.164 | 0.05225 | -0.059 | 22.285
8 | 1.202 | 0.05578 | -0.06 | 21.54
8.5 | 1.235 | 0.05958 | -0.057 | 20.731
9 | 1.267 | 0.0636 | -0.057 | 19.925
9.5 | 1.297 | 0.06786 | -0.057 | 19.108
10 | 1.323 | 0.07269 | -0.057 | 18.206
10.5 | 1.347 | 0.07797 | -0.057 | 17.275
11 | 1.367 | 0.0833 | -0.057 | 16.415
11.5 | 1.385 | 0.08879 | -0.058 | 15.595
12 | 1.398 | 0.09456 | -0.058 | 14.789
12.5 | 1.409 | 0.09969 | -0.058 | 14.131
13 | 1.415 | 0.10669 | -0.058 | 13.267
13.5 | 1.419 | 0.11404 | -0.058 | 12.444
14 | 1.419 | 0.12308 | -0.058 | 11.529
14.5 | 1.416 | 0.13335 | -0.059 | 10.618
15 | 1.409 | 0.14068 | -0.058 | 10.016
15.5 | 1.395 | 0.14697 | -0.059 | 9.492
16 | 1.377 | 0.15742 | -0.058 | 8.75
16.5 | 1.357 | 0.16717 | -0.058 | 8.117
17 | 1.334 | 0.17856 | -0.059 | 7.471
17.5 | 1.308 | 0.18897 | -0.058 | 6.923
18 | 1.281 | 0.19905 | -0.057 | 6.433
18.5 | 1.251 | 0.20929 | -0.058 | 5.978

## 12. Re 100k Mach 0.10 (2)
BIGFOIL.COM POLAR EXPORT
NACA66-520
NACA66-520 |  |  |  | Cl Max: | 1.1525 | at alpha= | 16 | deg
XFOIL ncrit=9 |  |  |  | L/D Max: | 22.3338 | at alpha= | 11.5 | deg
Re: | 100000 |  |  | Cd Min: | 0.21379 | at alpha= | 19.5 | deg
Mach: | 0.1 |  |  | Cl=0 at alpha= | 2.0781 | deg
|  |  |  | @ Cl=0.1, Cd= | 0.065744
|  |  |  | @ Cl=0.4, Cd= | 0.063649
|  |  |  | @ Cl=0.6, Cd= | 0.061555
alpha (deg) | Cl | Cd | Cm | Cl/Cd
-13 | -0.2904 | 0.13468 | -0.0932 | -2.1562
-12.5 | -0.3367 | 0.12851 | -0.0973 | -2.62
-12 | -0.2665 | 0.12315 | -0.0968 | -2.164
-11.5 | -0.358 | 0.1209 | -0.0878 | -2.9611
-11 | -0.339 | 0.11863 | -0.0814 | -2.8576
-10.5 | -0.5622 | 0.13307 | -0.0262 | -4.2248
-9.5 | -0.4853 | 0.1097 | -0.0562 | -4.4239
-8 | -0.9982 | 0.06368 | -0.0054 | -15.6753
-7.5 | -0.9925 | 0.05609 | 0.001 | -17.6948
-7 | -0.9652 | 0.05094 | 0.0039 | -18.9478
-6.5 | -0.9181 | 0.04775 | 0.0037 | -19.2272
-6 | -0.8711 | 0.04511 | 0.0041 | -19.3106
-5.5 | -0.815 | 0.04366 | 0.0033 | -18.667
-5 | -0.767 | 0.04248 | 0.0039 | -18.0556
-4.5 | -0.7129 | 0.04172 | 0.003 | -17.0877
-4 | -0.6721 | 0.04091 | 0.0047 | -16.4287
-3.5 | -0.6246 | 0.04097 | 0.0046 | -15.2453
-3 | -0.5932 | 0.03967 | 0.0072 | -14.9534
-2 | -0.5623 | 0.04453 | 0.0309 | -12.6274
-1.5 | -0.2917 | 0.05959 | 0.0067 | -4.8951
-1 | -0.2105 | 0.06159 | -0.0011 | -3.4178
-0.5 | -0.1678 | 0.06119 | -0.002 | -2.7423
0 | -0.1275 | 0.06156 | -0.0028 | -2.0712
0.5 | -0.0734 | 0.0635 | -0.0059 | -1.1559
1 | -0.045 | 0.06296 | -0.0045 | -0.71474
1.5 | -0.0217 | 0.06308 | -0.0021 | -0.34401
2 | -0.003 | 0.06347 | 0.0011 | -0.047266
2.5 | 0.0162 | 0.06406 | 0.0044 | 0.25289
3 | 0.0625 | 0.06609 | 0.0035 | 0.94568
4 | 0.0975 | 0.06654 | 0.0112 | 1.4653
4.5 | 0.1002 | 0.06568 | 0.0171 | 1.5256
5 | 0.185 | 0.06404 | 0.0137 | 2.8888
5.5 | 0.2301 | 0.06365 | 0.0143 | 3.6151
6 | 0.2766 | 0.06345 | 0.0147 | 4.3593
6.5 | 0.3201 | 0.06316 | 0.0156 | 5.0681
7.5 | 0.4034 | 0.06367 | 0.0149 | 6.3358
8 | 0.4598 | 0.06334 | 0.0134 | 7.2592
8.5 | 0.5294 | 0.06273 | 0.0101 | 8.4393
9 | 0.6039 | 0.06149 | 0.0066 | 9.8211
9.5 | 0.6799 | 0.05932 | 0.0039 | 11.4616
10 | 0.7903 | 0.05101 | 0.0021 | 15.493
11.5 | 0.8938 | 0.04002 | 0.018 | 22.3338
12 | 0.8976 | 0.04269 | 0.0217 | 21.026
12.5 | 0.8627 | 0.05005 | 0.0259 | 17.2368
13 | 0.8711 | 0.05466 | 0.0271 | 15.9367
13.5 | 0.9084 | 0.05705 | 0.0269 | 15.9229
14 | 0.972 | 0.05796 | 0.0259 | 16.7702
14.5 | 1.0601 | 0.05918 | 0.023 | 17.9131
15 | 1.104 | 0.06328 | 0.022 | 17.4463
15.5 | 1.1332 | 0.06826 | 0.0215 | 16.6012
16 | 1.1525 | 0.07442 | 0.0213 | 15.4864
16.5 | 1.1387 | 0.08241 | 0.022 | 13.8175
17 | 1.087 | 0.09339 | 0.022 | 11.6394
17.5 | 1.0201 | 0.10783 | 0.0185 | 9.4603
18 | 0.9408 | 0.12728 | 0.0093 | 7.3916
18.5 | 0.8935 | 0.14602 | -0.0011 | 6.119
19 | 0.7592 | 0.2063 | -0.034 | 3.6801
19.5 | 0.7489 | 0.21379 | -0.0422 | 3.503

## 13. Re 100k Mach 0.25 (1)
BIGFOIL.COM POLAR EXPORT
NACA66-520
NACA66-520 |  |  |  | Cl Max: | 1.374 | at alpha= | 7 | deg
JavaFoil+Calcfoil stall+Eppler ext transition |  |  |  | L/D Max: | 49.244 | at alpha= | 4.5 | deg
Re: | 100000 |  |  | Cd Min: | 0.01821 | at alpha= | 0 | deg
Mach: | 0.25 |  |  | Cl=0 at alpha= | -4.4603 | deg
|  |  |  | @ Cl=0.1, Cd= | 0.019233
|  |  |  | @ Cl=0.4, Cd= | 0.018431
|  |  |  | @ Cl=0.6, Cd= | 0.018431
alpha (deg) | Cl | Cd | Cm | Cl/Cd
-20 | -0.57 | 0.28274 | -0.015 | -2.017
-19.5 | -0.615 | 0.26009 | -0.016 | -2.366
-19 | -0.657 | 0.2302 | -0.017 | -2.853
-18.5 | -0.697 | 0.22624 | -0.028 | -3.08
-18 | -0.73 | 0.21522 | -0.029 | -3.391
-17.5 | -0.758 | 0.19495 | -0.03 | -3.888
-17 | -0.781 | 0.18877 | -0.03 | -4.136
-16.5 | -0.793 | 0.17155 | -0.031 | -4.621
-16 | -0.797 | 0.15775 | -0.032 | -5.052
-15.5 | -0.797 | 0.14811 | -0.033 | -5.38
-15 | -0.792 | 0.13775 | -0.034 | -5.752
-14.5 | -0.782 | 0.13615 | -0.032 | -5.744
-14 | -0.769 | 0.12481 | -0.032 | -6.161
-13.5 | -0.752 | 0.11688 | -0.033 | -6.433
-13 | -0.731 | 0.10976 | -0.034 | -6.659
-12.5 | -0.706 | 0.1017 | -0.034 | -6.944
-12 | -0.678 | 0.09636 | -0.035 | -7.036
-11.5 | -0.646 | 0.0888 | -0.036 | -7.28
-11 | -0.612 | 0.08408 | -0.036 | -7.279
-10.5 | -0.575 | 0.0786 | -0.037 | -7.315
-10 | -0.535 | 0.07366 | -0.038 | -7.266
-9.5 | -0.493 | 0.0692 | -0.039 | -7.131
-9 | -0.45 | 0.06494 | -0.04 | -6.925
-8.5 | -0.404 | 0.06101 | -0.04 | -6.627
-8 | -0.357 | 0.0573 | -0.041 | -6.237
-7.5 | -0.309 | 0.05421 | -0.042 | -5.704
-7 | -0.26 | 0.0514 | -0.043 | -5.056
-6.5 | -0.21 | 0.04887 | -0.044 | -4.292
-6 | -0.159 | 0.0462 | -0.045 | -3.441
-5.5 | -0.108 | 0.04389 | -0.048 | -2.455
-5 | -0.067 | 0.0202 | -0.095 | -3.299
-4.5 | -0.005 | 0.01982 | -0.096 | -0.233
-4 | 0.058 | 0.01945 | -0.097 | 2.971
-3.5 | 0.12 | 0.01913 | -0.099 | 6.299
-3 | 0.179 | 0.01858 | -0.096 | 9.614
-2.5 | 0.24 | 0.01846 | -0.097 | 12.988
-2 | 0.301 | 0.01839 | -0.099 | 16.357
-1.5 | 0.362 | 0.0184 | -0.1 | 19.679
-1 | 0.423 | 0.01845 | -0.101 | 22.938
-0.5 | 0.485 | 0.01846 | -0.103 | 26.269
0 | 0.549 | 0.01821 | -0.104 | 30.132
0.5 | 0.609 | 0.01847 | -0.105 | 32.99
1 | 0.67 | 0.01877 | -0.106 | 35.693
1.5 | 0.731 | 0.01908 | -0.108 | 38.296
2 | 0.791 | 0.01945 | -0.109 | 40.673
2.5 | 0.852 | 0.01982 | -0.11 | 42.966
3 | 0.912 | 0.02024 | -0.111 | 45.051
3.5 | 0.964 | 0.02072 | -0.113 | 46.532
4 | 1.021 | 0.0213 | -0.114 | 47.955
4.5 | 1.077 | 0.02187 | -0.115 | 49.244
5 | 1.166 | 0.028 | -0.121 | 41.662
5.5 | 1.221 | 0.02908 | -0.123 | 42
6 | 1.274 | 0.0302 | -0.124 | 42.195
6.5 | 1.326 | 0.03139 | -0.125 | 42.233
7 | 1.374 | 0.03268 | -0.127 | 42.041
7.5 | 1.188 | 0.05324 | -0.06 | 22.321
8 | 1.223 | 0.05701 | -0.058 | 21.448
8.5 | 1.254 | 0.06064 | -0.058 | 20.686
9 | 1.283 | 0.06494 | -0.057 | 19.756
9.5 | 1.308 | 0.07029 | -0.057 | 18.601
10 | 1.328 | 0.075 | -0.057 | 17.708
10.5 | 1.344 | 0.08052 | -0.057 | 16.695
11 | 1.355 | 0.08678 | -0.057 | 15.617
11.5 | 1.362 | 0.09423 | -0.058 | 14.449
12 | 1.362 | 0.10116 | -0.058 | 13.466

## 14. Re 100k Mach 0.25 (2)
BIGFOIL.COM POLAR EXPORT
NACA66-520
NACA66-520 |  |  |  | Cl Max: | 1.0658 | at alpha= | 15 | deg
XFOIL ncrit=9 |  |  |  | L/D Max: | 20.4623 | at alpha= | 11.5 | deg
Re: | 100000 |  |  | Cd Min: | 0.21842 | at alpha= | 19.5 | deg
Mach: | 0.25 |  |  | Cl=0 at alpha= | 1.8318 | deg
|  |  |  | @ Cl=0.1, Cd= | 0.065747
|  |  |  | @ Cl=0.4, Cd= | 0.063836
|  |  |  | @ Cl=0.6, Cd= | 0.062589
alpha (deg) | Cl | Cd | Cm | Cl/Cd
0 | -0.1446 | 0.06294 | -0.0003 | -2.2974
0.5 | -0.096 | 0.06341 | -0.0026 | -1.514
1 | -0.0428 | 0.06581 | -0.0051 | -0.65036
1.5 | -0.0148 | 0.06527 | -0.0034 | -0.22675
2 | 0.0075 | 0.06532 | -0.0007 | 0.11482
2.5 | 0.0263 | 0.06561 | 0.0028 | 0.40085
3.5 | 0.0625 | 0.0664 | 0.0105 | 0.94127
4.5 | 0.1343 | 0.06515 | 0.0159 | 2.0614
5 | 0.2172 | 0.06492 | 0.0117 | 3.3457
5.5 | 0.222 | 0.0645 | 0.0175 | 3.4419
6 | 0.2627 | 0.0644 | 0.0185 | 4.0792
6.5 | 0.3112 | 0.06433 | 0.0184 | 4.8376
7 | 0.3539 | 0.06399 | 0.0197 | 5.5306
7.5 | 0.4196 | 0.06377 | 0.0169 | 6.5799
8 | 0.4462 | 0.06461 | 0.0181 | 6.9061
8.5 | 0.5061 | 0.06411 | 0.0166 | 7.8942
9 | 0.5855 | 0.063 | 0.0126 | 9.2937
9.5 | 0.6642 | 0.06077 | 0.0102 | 10.9297
10 | 0.743 | 0.05663 | 0.0093 | 13.1203
11 | 0.8632 | 0.04257 | 0.0207 | 20.2772
11.5 | 0.8764 | 0.04283 | 0.0256 | 20.4623
12 | 0.8557 | 0.04783 | 0.0302 | 17.8904
12.5 | 0.8339 | 0.05469 | 0.0329 | 15.2478
13 | 0.8558 | 0.05834 | 0.0335 | 14.6692
13.5 | 0.9037 | 0.06012 | 0.0334 | 15.0316
14 | 0.9713 | 0.06147 | 0.0325 | 15.8012
14.5 | 1.049 | 0.06413 | 0.0304 | 16.3574
15 | 1.0658 | 0.0702 | 0.0304 | 15.1823
15.5 | 1.0597 | 0.07774 | 0.0304 | 13.6313
16 | 1.0387 | 0.08685 | 0.0295 | 11.9597
16.5 | 1.0018 | 0.09819 | 0.0267 | 10.2027
17 | 0.9493 | 0.11283 | 0.0207 | 8.4135
17.5 | 0.8855 | 0.132 | 0.0098 | 6.7083
18 | 0.843 | 0.15141 | -0.0019 | 5.5677
18.5 | 0.722 | 0.20337 | -0.0333 | 3.5502
19 | 0.7572 | 0.21116 | -0.0359 | 3.5859
19.5 | 0.752 | 0.21842 | -0.044 | 3.4429

## 15. Re 100k Mach 0.50 (1)
BIGFOIL.COM POLAR EXPORT
NACA66-520
NACA66-520 |  |  |  | Cl Max: | 1.371 | at alpha= | 20 | deg
JavaFoil+Calcfoil stall+Eppler ext transition |  |  |  | L/D Max: | 46.514 | at alpha= | 4 | deg
Re: | 100000 |  |  | Cd Min: | 0.01997 | at alpha= | -2 | deg
Mach: | 0.5 |  |  | Cl=0 at alpha= | -4.4706 | deg
|  |  |  | @ Cl=0.1, Cd= | 0.021119
|  |  |  | @ Cl=0.4, Cd= | 0.020026
|  |  |  | @ Cl=0.6, Cd= | 0.020233
alpha (deg) | Cl | Cd | Cm | Cl/Cd
-20 | -0.887 | 0.3382 | -0.035 | -2.624
-19.5 | -0.86 | 0.34139 | -0.036 | -2.518
-19 | -0.829 | 0.32167 | -0.035 | -2.579
-18.5 | -0.801 | 0.31357 | -0.036 | -2.555
-18 | -0.773 | 0.32013 | -0.037 | -2.415
-17.5 | -0.745 | 0.29527 | -0.037 | -2.524
-17 | -0.717 | 0.3162 | -0.038 | -2.268
-16.5 | -0.687 | 0.28354 | -0.036 | -2.423
-16 | -0.659 | 0.27665 | -0.037 | -2.381
-15.5 | -0.631 | 0.2661 | -0.037 | -2.37
-15 | -0.602 | 0.264 | -0.038 | -2.282
-14.5 | -0.574 | 0.26007 | -0.039 | -2.208
-14 | -0.546 | 0.24521 | -0.04 | -2.226
-13.5 | -0.517 | 0.22236 | -0.037 | -2.323
-13 | -0.488 | 0.21493 | -0.037 | -2.271
-12.5 | -0.46 | 0.21126 | -0.038 | -2.176
-12 | -0.431 | 0.20719 | -0.038 | -2.081
-11.5 | -0.401 | 0.14051 | -0.024 | -2.857
-11 | -0.374 | 0.18577 | -0.04 | -2.015
-10.5 | -0.345 | 0.15574 | -0.036 | -2.217
-10 | -0.446 | 0.10436 | -0.039 | -4.278
-9.5 | -0.475 | 0.085 | -0.041 | -5.588
-9 | -0.458 | 0.0763 | -0.043 | -6.003
-8.5 | -0.425 | 0.06859 | -0.044 | -6.196
-8 | -0.383 | 0.06315 | -0.045 | -6.07
-7.5 | -0.336 | 0.05885 | -0.045 | -5.71
-7 | -0.285 | 0.05458 | -0.047 | -5.217
-6.5 | -0.231 | 0.05143 | -0.047 | -4.491
-6 | -0.176 | 0.04844 | -0.049 | -3.629
-5.5 | -0.119 | 0.04583 | -0.05 | -2.605
-5 | -0.062 | 0.04373 | -0.051 | -1.422
-4.5 | -0.004 | 0.04159 | -0.056 | -0.104
-4 | 0.064 | 0.02133 | -0.107 | 3.007
-3.5 | 0.134 | 0.02092 | -0.109 | 6.399
-3 | 0.199 | 0.02013 | -0.107 | 9.901
-2.5 | 0.268 | 0.02004 | -0.108 | 13.348
-2 | 0.336 | 0.01997 | -0.109 | 16.819
-1.5 | 0.404 | 0.02003 | -0.111 | 20.184
-1 | 0.472 | 0.02011 | -0.112 | 23.487
-0.5 | 0.541 | 0.0203 | -0.114 | 26.641
0 | 0.611 | 0.02022 | -0.115 | 30.212
0.5 | 0.679 | 0.02051 | -0.117 | 33.107
1 | 0.747 | 0.02088 | -0.118 | 35.768
1.5 | 0.814 | 0.02131 | -0.119 | 38.207
2 | 0.882 | 0.02185 | -0.121 | 40.369
2.5 | 0.949 | 0.0224 | -0.122 | 42.361
3 | 1.016 | 0.02294 | -0.124 | 44.306
3.5 | 1.072 | 0.02356 | -0.125 | 45.49
4 | 1.133 | 0.02437 | -0.126 | 46.514
4.5 | 1.226 | 0.03212 | -0.132 | 38.171
5 | 1.284 | 0.0337 | -0.134 | 38.106
5.5 | 1.339 | 0.03541 | -0.135 | 37.817
6 | 1.168 | 0.0467 | -0.066 | 25.003
6.5 | 1.204 | 0.05029 | -0.064 | 23.951
7 | 1.232 | 0.05477 | -0.061 | 22.501
7.5 | 1.246 | 0.05988 | -0.06 | 20.802
8 | 1.238 | 0.06684 | -0.059 | 18.515
8.5 | 1.188 | 0.0768 | -0.058 | 15.466
9 | 0.939 | 0.10065 | -0.051 | 9.332
9.5 | 0.789 | 0.15623 | -0.059 | 5.05
10 | 0.816 | 0.17829 | -0.059 | 4.579
10.5 | 0.844 | 0.18266 | -0.06 | 4.62
11 | 0.872 | 0.18706 | -0.064 | 4.66
11.5 | 0.9 | 0.1977 | -0.07 | 4.552
12 | 0.927 | 0.21291 | -0.07 | 4.355
12.5 | 0.954 | 0.21935 | -0.071 | 4.351
13 | 0.982 | 0.23286 | -0.073 | 4.216
13.5 | 1.011 | 0.23979 | -0.079 | 4.214
14 | 1.038 | 0.24973 | -0.081 | 4.155
14.5 | 1.065 | 0.26422 | -0.084 | 4.032
15 | 1.094 | 0.284 | -0.088 | 3.852
15.5 | 1.121 | 0.29328 | -0.09 | 3.823
16 | 1.151 | 0.31195 | -0.095 | 3.689
16.5 | 1.177 | 0.32139 | -0.096 | 3.664
17 | 1.205 | 0.3162 | -0.098 | 3.81
17.5 | 1.235 | 0.33205 | -0.103 | 3.719
18 | 1.261 | 0.35327 | -0.104 | 3.57
18.5 | 1.288 | 0.35401 | -0.105 | 3.638
19 | 1.318 | 0.37964 | -0.109 | 3.473
19.5 | 1.345 | 0.39107 | -0.11 | 3.439
20 | 1.371 | 0.38907 | -0.111 | 3.523

## 16. Re 100k Mach 0.50 (2)
BIGFOIL.COM POLAR EXPORT
NACA66-520
NACA66-520 |  |  |  | Cl Max: | 0.8341 | at alpha= | 14 | deg
XFOIL ncrit=9 |  |  |  | L/D Max: | 14.445 | at alpha= | 11 | deg
Re: | 100000 |  |  | Cd Min: | 0.23063 | at alpha= | 19 | deg
Mach: | 0.5 |  |  | Cl=0 at alpha= | 2.1918 | deg
|  |  |  | @ Cl=0.1, Cd= | 0.070516
|  |  |  | @ Cl=0.4, Cd= | 0.070217
|  |  |  | @ Cl=0.6, Cd= | 0.071276
alpha (deg) | Cl | Cd | Cm | Cl/Cd
-10.5 | -0.3341 | 0.14023 | -0.0814 | -2.3825
-10 | -0.3266 | 0.13442 | -0.0793 | -2.4297
-9.5 | -0.5759 | 0.13021 | -0.0392 | -4.4229
-9 | -0.6085 | 0.11628 | -0.0437 | -5.2331
-8.5 | -0.6408 | 0.10544 | -0.0456 | -6.0774
-8 | -0.6919 | 0.09465 | -0.0457 | -7.3101
-7.5 | -0.7563 | 0.08505 | -0.0425 | -8.8924
-7 | -0.8232 | 0.07743 | -0.035 | -10.6315
-6.5 | -0.8807 | 0.0716 | -0.0269 | -12.3003
-6 | -0.9074 | 0.06565 | -0.0196 | -13.8218
-5.5 | -0.9075 | 0.06051 | -0.0131 | -14.9975
-5 | -0.876 | 0.05653 | -0.0097 | -15.4962
-4.5 | -0.8306 | 0.05281 | -0.0074 | -15.7281
-4 | -0.78 | 0.05064 | -0.0049 | -15.4028
-3.5 | -0.7108 | 0.04963 | -0.0045 | -14.322
-3 | -0.6623 | 0.0487 | -0.0011 | -13.5996
-2.5 | -0.6103 | 0.04897 | 0.0014 | -12.4627
-2 | -0.5904 | 0.04747 | 0.0083 | -12.4373
-1.5 | -0.5988 | 0.04733 | 0.0236 | -12.6516
-1 | -0.2887 | 0.06755 | 0.0049 | -4.2739
-0.5 | -0.2069 | 0.07005 | -0.0011 | -2.9536
0 | -0.1644 | 0.06944 | -0.0007 | -2.3675
0.5 | -0.1362 | 0.0695 | 0.0021 | -1.9597
1 | -0.0822 | 0.07007 | -0.0003 | -1.1731
1.5 | -0.0569 | 0.07051 | 0.0029 | -0.80698
2 | -0.0127 | 0.0712 | 0.0025 | -0.17837
2.5 | 0.0204 | 0.07167 | 0.0046 | 0.28464
3 | 0.0768 | 0.07066 | 0.0055 | 1.0869
3.5 | 0.1333 | 0.07031 | 0.0062 | 1.8959
4 | 0.1496 | 0.06995 | 0.0111 | 2.1387
4.5 | 0.1827 | 0.06986 | 0.0141 | 2.6152
5 | 0.2143 | 0.06973 | 0.0175 | 3.0733
5.5 | 0.2519 | 0.06958 | 0.0202 | 3.6203
6 | 0.2554 | 0.06963 | 0.027 | 3.668
6.5 | 0.2747 | 0.06935 | 0.0324 | 3.9611
7 | 0.315 | 0.06924 | 0.0346 | 4.5494
7.5 | 0.3733 | 0.06909 | 0.0342 | 5.4031
8 | 0.3915 | 0.07025 | 0.0373 | 5.573
8.5 | 0.435 | 0.07008 | 0.0393 | 6.2072
9 | 0.5172 | 0.06951 | 0.0363 | 7.4407
9.5 | 0.5538 | 0.07115 | 0.0365 | 7.7836
10 | 0.6088 | 0.0713 | 0.0365 | 8.5386
10.5 | 0.7897 | 0.05657 | 0.038 | 13.9597
11 | 0.8238 | 0.05703 | 0.0415 | 14.445
11.5 | 0.785 | 0.06034 | 0.0503 | 13.0096
12 | 0.757 | 0.06568 | 0.0548 | 11.5256
12.5 | 0.7681 | 0.06997 | 0.0565 | 10.9776
13 | 0.8068 | 0.07298 | 0.0576 | 11.0551
13.5 | 0.8336 | 0.07821 | 0.0572 | 10.6585
14 | 0.8341 | 0.08671 | 0.0547 | 9.6194
14.5 | 0.8194 | 0.0975 | 0.0499 | 8.4041
15 | 0.7927 | 0.11066 | 0.0423 | 7.1634
15.5 | 0.755 | 0.12718 | 0.0311 | 5.9365
16 | 0.7274 | 0.14456 | 0.0189 | 5.0318
16.5 | 0.7135 | 0.16191 | 0.0067 | 4.4068
17 | 0.7012 | 0.18048 | -0.0066 | 3.8852
17.5 | 0.716 | 0.19299 | -0.0153 | 3.71
18.5 | 0.7353 | 0.22201 | -0.0364 | 3.312
19 | 0.7607 | 0.23063 | -0.0429 | 3.2984

## 17. Re 250k Mach 0.00 (1)
BIGFOIL.COM POLAR EXPORT
NACA66-520
NACA66-520 |  |  |  | Cl Max: | 1.581 | at alpha= | 10 | deg
JavaFoil+Calcfoil stall+Eppler ext transition |  |  |  | L/D Max: | 73.993 | at alpha= | 4.5 | deg
Re: | 250000 |  |  | Cd Min: | 0.01166 | at alpha= | 0 | deg
Mach: | 0 |  |  | Cl=0 at alpha= | -4.459 | deg
|  |  |  | @ Cl=0.1, Cd= | 0.014485
|  |  |  | @ Cl=0.4, Cd= | 0.012351
|  |  |  | @ Cl=0.6, Cd= | 0.011827
alpha (deg) | Cl | Cd | Cm | Cl/Cd
-20 | -0.901 | 0.19342 | -0.027 | -4.66
-19.5 | -0.91 | 0.1852 | -0.027 | -4.913
-19 | -0.916 | 0.17644 | -0.028 | -5.193
-18.5 | -0.92 | 0.16671 | -0.029 | -5.518
-18 | -0.921 | 0.15949 | -0.03 | -5.777
-17.5 | -0.92 | 0.15006 | -0.031 | -6.131
-17 | -0.916 | 0.1422 | -0.031 | -6.44
-16.5 | -0.905 | 0.13438 | -0.032 | -6.738
-16 | -0.891 | 0.12735 | -0.033 | -6.993
-15.5 | -0.87 | 0.12092 | -0.031 | -7.198
-15 | -0.851 | 0.11448 | -0.031 | -7.43
-14.5 | -0.828 | 0.10948 | -0.032 | -7.565
-14 | -0.804 | 0.10214 | -0.033 | -7.867
-13.5 | -0.776 | 0.09722 | -0.034 | -7.986
-13 | -0.747 | 0.09223 | -0.034 | -8.098
-12.5 | -0.715 | 0.08713 | -0.034 | -8.206
-12 | -0.681 | 0.08185 | -0.035 | -8.323
-11.5 | -0.645 | 0.07725 | -0.036 | -8.354
-11 | -0.608 | 0.0732 | -0.037 | -8.301
-10.5 | -0.568 | 0.06923 | -0.038 | -8.204
-10 | -0.527 | 0.06521 | -0.039 | -8.079
-9.5 | -0.484 | 0.06159 | -0.04 | -7.861
-9 | -0.44 | 0.0578 | -0.041 | -7.613
-8.5 | -0.395 | 0.05466 | -0.041 | -7.221
-8 | -0.348 | 0.05179 | -0.042 | -6.725
-7.5 | -0.301 | 0.04893 | -0.043 | -6.152
-7 | -0.253 | 0.04645 | -0.044 | -5.439
-6.5 | -0.243 | 0.01673 | -0.091 | -14.55
-6 | -0.184 | 0.01626 | -0.092 | -11.34
-5.5 | -0.125 | 0.01583 | -0.094 | -7.894
-5 | -0.065 | 0.01542 | -0.095 | -4.209
-4.5 | -0.005 | 0.01506 | -0.096 | -0.299
-4 | 0.056 | 0.01473 | -0.098 | 3.819
-3.5 | 0.117 | 0.01439 | -0.099 | 8.15
-3 | 0.174 | 0.01274 | -0.097 | 13.672
-2.5 | 0.234 | 0.0126 | -0.098 | 18.558
-2 | 0.294 | 0.01251 | -0.099 | 23.479
-1.5 | 0.354 | 0.01242 | -0.101 | 28.488
-1 | 0.414 | 0.01233 | -0.102 | 33.591
-0.5 | 0.475 | 0.0123 | -0.103 | 38.598
0 | 0.541 | 0.01166 | -0.105 | 46.417
0.5 | 0.601 | 0.01183 | -0.106 | 50.793
1 | 0.66 | 0.01209 | -0.107 | 54.559
1.5 | 0.719 | 0.01232 | -0.108 | 58.379
2 | 0.778 | 0.01257 | -0.11 | 61.908
2.5 | 0.837 | 0.01282 | -0.111 | 65.263
3 | 0.895 | 0.01313 | -0.112 | 68.182
3.5 | 0.947 | 0.01346 | -0.114 | 70.327
4 | 1.002 | 0.01387 | -0.115 | 72.271
4.5 | 1.056 | 0.01427 | -0.116 | 73.993
5 | 1.138 | 0.02193 | -0.121 | 51.89
5.5 | 1.192 | 0.02279 | -0.123 | 52.295
6 | 1.245 | 0.02369 | -0.124 | 52.543
6.5 | 1.296 | 0.02462 | -0.126 | 52.654
7 | 1.345 | 0.02561 | -0.127 | 52.53
7.5 | 1.391 | 0.02667 | -0.128 | 52.175
8 | 1.435 | 0.02772 | -0.13 | 51.773
8.5 | 1.476 | 0.02888 | -0.131 | 51.107
9 | 1.514 | 0.03005 | -0.132 | 50.385
9.5 | 1.549 | 0.03122 | -0.134 | 49.623
10 | 1.581 | 0.03252 | -0.135 | 48.607
10.5 | 1.348 | 0.0698 | -0.064 | 19.315
11 | 1.37 | 0.07391 | -0.065 | 18.542
11.5 | 1.387 | 0.07931 | -0.062 | 17.494
12 | 1.403 | 0.08391 | -0.062 | 16.719
12.5 | 1.416 | 0.08888 | -0.065 | 15.934
13 | 1.424 | 0.0945 | -0.061 | 15.065
13.5 | 1.43 | 0.10143 | -0.063 | 14.098
14 | 1.433 | 0.10611 | -0.063 | 13.502
14.5 | 1.432 | 0.11463 | -0.064 | 12.496
15 | 1.429 | 0.12056 | -0.063 | 11.851

## 18. Re 250k Mach 0.00 (2)
BIGFOIL.COM POLAR EXPORT
NACA66-520
NACA66-520 |  |  |  | Cl Max: | 1.2212 | at alpha= | 17.5 | deg
XFOIL ncrit=9 |  |  |  | L/D Max: | 40.3731 | at alpha= | 9.5 | deg
Re: | 250000 |  |  | Cd Min: | 0.12965 | at alpha= | 20 | deg
Mach: | 0 |  |  | Cl=0 at alpha= | 1.184 | deg
|  |  |  | @ Cl=0.1, Cd= | 0.036854
|  |  |  | @ Cl=0.4, Cd= | 0.03581
|  |  |  | @ Cl=0.6, Cd= | 0.033902
alpha (deg) | Cl | Cd | Cm | Cl/Cd
-16 | -0.1965 | 0.1265 | -0.1328 | -1.5534
-15.5 | -0.1651 | 0.12268 | -0.1333 | -1.3458
-15 | -0.1484 | 0.11711 | -0.1359 | -1.2672
-14.5 | -0.1954 | 0.10186 | -0.1444 | -1.9183
-14 | -0.1674 | 0.09867 | -0.1443 | -1.6966
-13.5 | -0.1658 | 0.09196 | -0.1466 | -1.803
-13 | -0.356 | 0.06904 | -0.1566 | -5.1564
-12 | -0.5284 | 0.0449 | -0.1387 | -11.7684
-11.5 | -0.5297 | 0.03958 | -0.1336 | -13.383
-11 | -0.5494 | 0.03589 | -0.1234 | -15.3079
-10.5 | -0.5162 | 0.03364 | -0.1211 | -15.3448
-10 | -0.4498 | 0.03031 | -0.1245 | -14.84
-9.5 | -0.3521 | 0.02737 | -0.1317 | -12.8645
-9 | -0.2947 | 0.02625 | -0.1328 | -11.2267
-8.5 | -0.2425 | 0.02539 | -0.1328 | -9.551
-8 | -0.1964 | 0.02467 | -0.132 | -7.9611
-7.5 | -0.1615 | 0.02368 | -0.1297 | -6.8201
-7 | -0.1403 | 0.02342 | -0.1255 | -5.9906
-6.5 | -0.1355 | 0.02355 | -0.1186 | -5.7537
-6 | -0.1352 | 0.02375 | -0.1106 | -5.6926
-5.5 | -0.3872 | 0.03086 | -0.0584 | -12.547
-5 | -0.3715 | 0.03063 | -0.0526 | -12.1286
-4.5 | -0.3424 | 0.03011 | -0.0493 | -11.3716
-4 | -0.3862 | 0.03166 | -0.0345 | -12.1984
-3.5 | -0.3698 | 0.03131 | -0.0297 | -11.8109
-3 | -0.3398 | 0.0286 | -0.0275 | -11.8811
-2.5 | -0.2738 | 0.03009 | -0.0276 | -9.0994
-2 | -0.2823 | 0.03214 | -0.0173 | -8.7834
-1.5 | -0.2374 | 0.0345 | -0.0109 | -6.8812
-1 | -0.1818 | 0.03628 | -0.0072 | -5.011
0 | -0.1544 | 0.03765 | 0.0058 | -4.1009
0.5 | -0.0961 | 0.03749 | 0.0039 | -2.5634
1 | -0.0193 | 0.03707 | -0.001 | -0.52064
2 | 0.0856 | 0.03694 | -0.0042 | 2.3173
2.5 | 0.1624 | 0.03648 | -0.0083 | 4.4518
3.5 | 0.2271 | 0.03733 | -0.005 | 6.0836
4 | 0.3007 | 0.03669 | -0.0087 | 8.1957
4.5 | 0.3784 | 0.03589 | -0.0128 | 10.5433
5.5 | 0.4887 | 0.03548 | -0.0155 | 13.774
6.5 | 0.6255 | 0.03354 | -0.0211 | 18.6494
7.5 | 0.7242 | 0.03203 | -0.0202 | 22.6101
8.5 | 0.8604 | 0.02712 | -0.0222 | 31.7257
9 | 0.9513 | 0.02385 | -0.0258 | 39.8868
9.5 | 0.9847 | 0.02439 | -0.0233 | 40.3731
10 | 0.9731 | 0.02753 | -0.016 | 35.3469
10.5 | 0.9566 | 0.03169 | -0.0095 | 30.1862
11 | 0.9339 | 0.03708 | -0.0037 | 25.1861
11.5 | 0.9271 | 0.04157 | 0.0006 | 22.3021
12 | 0.9413 | 0.0447 | 0.003 | 21.0582
12.5 | 0.956 | 0.04822 | 0.0045 | 19.8258
13 | 0.9713 | 0.05131 | 0.0066 | 18.93
13.5 | 0.986 | 0.05474 | 0.0083 | 18.0124
14 | 1.0068 | 0.05736 | 0.0099 | 17.5523
14.5 | 1.0302 | 0.05988 | 0.0112 | 17.2044
15 | 1.0664 | 0.06112 | 0.0127 | 17.4476
15.5 | 1.0864 | 0.06316 | 0.0153 | 17.2008
16 | 1.1199 | 0.0655 | 0.0147 | 17.0977
16.5 | 1.1617 | 0.06824 | 0.0129 | 17.0237
17 | 1.2167 | 0.07095 | 0.0114 | 17.1487
17.5 | 1.2212 | 0.07708 | 0.0108 | 15.8433
18 | 1.2159 | 0.0843 | 0.0099 | 14.4235
18.5 | 1.2021 | 0.0927 | 0.0084 | 12.9676
19 | 1.1779 | 0.10275 | 0.0057 | 11.4637
19.5 | 1.1426 | 0.11501 | 0.0011 | 9.9348
20 | 1.0988 | 0.12965 | -0.0061 | 8.4751

## 19. Re 250k Mach 0.10 (1)
BIGFOIL.COM POLAR EXPORT
NACA66-520
NACA66-520 |  |  |  | Cl Max: | 1.552 | at alpha= | 9.5 | deg
JavaFoil+Calcfoil stall+Eppler ext transition |  |  |  | L/D Max: | 73.761 | at alpha= | 4.5 | deg
Re: | 250000 |  |  | Cd Min: | 0.01172 | at alpha= | 0 | deg
Mach: | 0.1 |  |  | Cl=0 at alpha= | -4.4597 | deg
|  |  |  | @ Cl=0.1, Cd= | 0.014547
|  |  |  | @ Cl=0.4, Cd= | 0.012411
|  |  |  | @ Cl=0.6, Cd= | 0.011888
alpha (deg) | Cl | Cd | Cm | Cl/Cd
-20 | -0.869 | 0.20241 | -0.027 | -4.292
-19.5 | -0.881 | 0.1925 | -0.027 | -4.574
-19 | -0.89 | 0.17761 | -0.028 | -5.011
-18.5 | -0.897 | 0.17173 | -0.029 | -5.225
-18 | -0.902 | 0.15988 | -0.03 | -5.64
-17.5 | -0.903 | 0.15369 | -0.031 | -5.878
-17 | -0.902 | 0.14509 | -0.031 | -6.217
-16.5 | -0.894 | 0.13675 | -0.032 | -6.537
-16 | -0.878 | 0.13023 | -0.03 | -6.745
-15.5 | -0.866 | 0.12202 | -0.034 | -7.094
-15 | -0.845 | 0.11668 | -0.032 | -7.24
-14.5 | -0.824 | 0.1108 | -0.032 | -7.436
-14 | -0.8 | 0.10417 | -0.033 | -7.683
-13.5 | -0.774 | 0.09882 | -0.034 | -7.836
-13 | -0.746 | 0.09222 | -0.034 | -8.087
-12.5 | -0.715 | 0.08698 | -0.035 | -8.217
-12 | -0.681 | 0.08268 | -0.036 | -8.243
-11.5 | -0.646 | 0.07745 | -0.036 | -8.341
-11 | -0.609 | 0.07332 | -0.037 | -8.302
-10.5 | -0.569 | 0.06937 | -0.038 | -8.207
-10 | -0.528 | 0.06511 | -0.039 | -8.115
-9.5 | -0.486 | 0.06168 | -0.04 | -7.874
-9 | -0.442 | 0.05805 | -0.04 | -7.607
-8.5 | -0.396 | 0.05486 | -0.042 | -7.223
-8 | -0.35 | 0.05186 | -0.042 | -6.744
-7.5 | -0.302 | 0.04907 | -0.043 | -6.161
-7 | -0.254 | 0.04651 | -0.044 | -5.457
-6.5 | -0.205 | 0.04357 | -0.049 | -4.711
-6 | -0.185 | 0.01634 | -0.093 | -11.342
-5.5 | -0.125 | 0.0159 | -0.094 | -7.892
-5 | -0.065 | 0.0155 | -0.096 | -4.208
-4.5 | -0.005 | 0.01512 | -0.097 | -0.299
-4 | 0.057 | 0.01478 | -0.098 | 3.824
-3.5 | 0.118 | 0.01445 | -0.099 | 8.154
-3 | 0.175 | 0.0128 | -0.097 | 13.667
-2.5 | 0.235 | 0.01266 | -0.098 | 18.563
-2 | 0.295 | 0.01257 | -0.1 | 23.488
-1.5 | 0.356 | 0.01247 | -0.101 | 28.507
-1 | 0.416 | 0.01239 | -0.102 | 33.609
-0.5 | 0.477 | 0.01238 | -0.104 | 38.514
0 | 0.544 | 0.01172 | -0.105 | 46.381
0.5 | 0.604 | 0.0119 | -0.106 | 50.7
1 | 0.663 | 0.01213 | -0.108 | 54.7
1.5 | 0.722 | 0.01239 | -0.109 | 58.282
2 | 0.782 | 0.01264 | -0.11 | 61.82
2.5 | 0.841 | 0.0129 | -0.111 | 65.14
3 | 0.899 | 0.01322 | -0.113 | 68.022
3.5 | 0.951 | 0.01357 | -0.114 | 70.074
4 | 1.006 | 0.01396 | -0.115 | 72.099
4.5 | 1.061 | 0.01438 | -0.117 | 73.761
5 | 1.143 | 0.0221 | -0.122 | 51.723
5.5 | 1.197 | 0.02298 | -0.123 | 52.1
6 | 1.25 | 0.02388 | -0.125 | 52.335
6.5 | 1.301 | 0.02483 | -0.126 | 52.427
7 | 1.35 | 0.02586 | -0.127 | 52.225
7.5 | 1.396 | 0.02691 | -0.129 | 51.897
8 | 1.44 | 0.02804 | -0.13 | 51.353
8.5 | 1.481 | 0.02917 | -0.132 | 50.757
9 | 1.518 | 0.03036 | -0.133 | 49.996
9.5 | 1.552 | 0.03151 | -0.134 | 49.257
10 | 1.327 | 0.06544 | -0.066 | 20.271
10.5 | 1.349 | 0.07019 | -0.063 | 19.216
11 | 1.369 | 0.07485 | -0.063 | 18.293
11.5 | 1.387 | 0.0794 | -0.064 | 17.465
12 | 1.4 | 0.08466 | -0.064 | 16.539
12.5 | 1.41 | 0.08972 | -0.064 | 15.72
13 | 1.417 | 0.09572 | -0.063 | 14.801
13.5 | 1.42 | 0.10103 | -0.064 | 14.058
14 | 1.42 | 0.10754 | -0.063 | 13.205
14.5 | 1.417 | 0.11462 | -0.065 | 12.366

## 20. Re 250k Mach 0.10 (2)
BIGFOIL.COM POLAR EXPORT
NACA66-520
NACA66-520 |  |  |  | Cl Max: | 1.207 | at alpha= | 17.5 | deg
XFOIL ncrit=9 |  |  |  | L/D Max: | 39.4016 | at alpha= | 9.5 | deg
Re: | 250000 |  |  | Cd Min: | 0.13665 | at alpha= | 20 | deg
Mach: | 0.1 |  |  | Cl=0 at alpha= | 1.1786 | deg
|  |  |  | @ Cl=0.1, Cd= | 0.037018
|  |  |  | @ Cl=0.4, Cd= | 0.036456
|  |  |  | @ Cl=0.6, Cd= | 0.034927
alpha (deg) | Cl | Cd | Cm | Cl/Cd
-16 | -0.1904 | 0.12742 | -0.1336 | -1.4943
-15.5 | -0.1599 | 0.12356 | -0.1339 | -1.2941
-15 | -0.1442 | 0.11806 | -0.1362 | -1.2214
-14.5 | -0.1878 | 0.10337 | -0.1446 | -1.8168
-14 | -0.1604 | 0.10008 | -0.1444 | -1.6027
-13.5 | -0.1564 | 0.0936 | -0.1466 | -1.6709
-13 | -0.3551 | 0.07098 | -0.1571 | -5.0028
-12.5 | -0.3821 | 0.06153 | -0.156 | -6.21
-12 | -0.5177 | 0.0458 | -0.1418 | -11.3035
-11.5 | -0.5162 | 0.04028 | -0.1367 | -12.8153
-11 | -0.5412 | 0.03624 | -0.1262 | -14.9338
-10.5 | -0.5138 | 0.03411 | -0.1229 | -15.063
-10 | -0.4558 | 0.03099 | -0.1248 | -14.708
-9.5 | -0.3562 | 0.02775 | -0.1324 | -12.836
-9 | -0.2963 | 0.02652 | -0.1337 | -11.1727
-8.5 | -0.2428 | 0.02561 | -0.1339 | -9.4807
-8 | -0.1952 | 0.02487 | -0.1332 | -7.8488
-7.5 | -0.159 | 0.0239 | -0.1309 | -6.6527
-7 | -0.1397 | 0.0237 | -0.1264 | -5.8945
-6.5 | -0.1335 | 0.02384 | -0.1196 | -5.5998
-6 | -0.1325 | 0.02395 | -0.1117 | -5.5324
-5.5 | -0.3845 | 0.03107 | -0.0596 | -12.3753
-5 | -0.368 | 0.03077 | -0.0539 | -11.9597
-4.5 | -0.3396 | 0.03024 | -0.0504 | -11.2302
-4 | -0.3933 | 0.03194 | -0.034 | -12.3137
-3.5 | -0.3708 | 0.03165 | -0.03 | -11.7156
-3 | -0.3396 | 0.02855 | -0.0281 | -11.8949
-2.5 | -0.2721 | 0.03012 | -0.0283 | -9.0339
-2 | -0.2839 | 0.03212 | -0.0176 | -8.8387
-1.5 | -0.2361 | 0.03455 | -0.0115 | -6.8336
-1 | -0.2273 | 0.0361 | -0.0031 | -6.2964
-0.5 | -0.1764 | 0.03711 | -0.0006 | -4.7534
0 | -0.1583 | 0.03781 | 0.0063 | -4.1867
0.5 | -0.0965 | 0.03761 | 0.0041 | -2.5658
1 | -0.019 | 0.0372 | -0.0008 | -0.51075
2 | 0.0874 | 0.03703 | -0.0043 | 2.3602
3 | 0.192 | 0.03693 | -0.006 | 5.199
3.5 | 0.2685 | 0.03636 | -0.0098 | 7.3845
4.5 | 0.3436 | 0.03712 | -0.0083 | 9.2565
5 | 0.42 | 0.03622 | -0.0121 | 11.5958
5.5 | 0.5004 | 0.03509 | -0.0163 | 14.2605
6.5 | 0.5957 | 0.03503 | -0.0172 | 17.0054
7 | 0.6727 | 0.03318 | -0.02 | 20.2743
7.5 | 0.7592 | 0.03014 | -0.0232 | 25.1891
8.5 | 0.8617 | 0.02723 | -0.0215 | 31.6452
9 | 0.9483 | 0.02427 | -0.0246 | 39.0729
9.5 | 0.9811 | 0.0249 | -0.022 | 39.4016
10 | 0.9683 | 0.02818 | -0.0146 | 34.3612
10.5 | 0.9515 | 0.03243 | -0.0081 | 29.3401
11 | 0.9275 | 0.03796 | -0.0023 | 24.4336
11.5 | 0.9252 | 0.04229 | 0.0014 | 21.8775
12 | 0.939 | 0.04547 | 0.0038 | 20.651
12.5 | 0.9536 | 0.049 | 0.0055 | 19.4612
13 | 0.9693 | 0.05224 | 0.0073 | 18.5547
13.5 | 0.9842 | 0.05561 | 0.0091 | 17.6983
14 | 1.0062 | 0.05829 | 0.0106 | 17.262
15 | 1.0669 | 0.06204 | 0.0135 | 17.197
15.5 | 1.0886 | 0.06426 | 0.0158 | 16.9406
16 | 1.1177 | 0.06653 | 0.0161 | 16.7999
16.5 | 1.1597 | 0.06943 | 0.0144 | 16.7032
17 | 1.2069 | 0.07291 | 0.0131 | 16.5533
17.5 | 1.207 | 0.07963 | 0.0123 | 15.1576
18 | 1.1972 | 0.08755 | 0.011 | 13.6745
18.5 | 1.1783 | 0.0968 | 0.0089 | 12.1725
19 | 1.1494 | 0.10785 | 0.0052 | 10.6574
19.5 | 1.111 | 0.12114 | -0.0007 | 9.1712
20 | 1.0665 | 0.13665 | -0.0092 | 7.8046

## 21. Re 250k Mach 0.25 (1)
BIGFOIL.COM POLAR EXPORT
NACA66-520
NACA66-520 |  |  |  | Cl Max: | 1.535 | at alpha= | 9 | deg
JavaFoil+Calcfoil stall+Eppler ext transition |  |  |  | L/D Max: | 72.922 | at alpha= | 4.5 | deg
Re: | 250000 |  |  | Cd Min: | 0.01202 | at alpha= | 0 | deg
Mach: | 0.25 |  |  | Cl=0 at alpha= | -4.4603 | deg
|  |  |  | @ Cl=0.1, Cd= | 0.01488
|  |  |  | @ Cl=0.4, Cd= | 0.012757
|  |  |  | @ Cl=0.6, Cd= | 0.012172
alpha (deg) | Cl | Cd | Cm | Cl/Cd
-20 | -0.573 | 0.25611 | -0.026 | -2.236
-19.5 | -0.615 | 0.21417 | -0.017 | -2.874
-19 | -0.66 | 0.218 | -0.028 | -3.026
-18.5 | -0.697 | 0.2031 | -0.028 | -3.433
-18 | -0.73 | 0.18561 | -0.029 | -3.934
-17.5 | -0.758 | 0.1753 | -0.03 | -4.325
-17 | -0.781 | 0.16247 | -0.031 | -4.808
-16.5 | -0.793 | 0.15363 | -0.032 | -5.162
-16 | -0.797 | 0.14311 | -0.033 | -5.573
-15.5 | -0.797 | 0.13099 | -0.034 | -6.088
-15 | -0.793 | 0.12556 | -0.035 | -6.317
-14.5 | -0.782 | 0.116 | -0.033 | -6.744
-14 | -0.769 | 0.10959 | -0.033 | -7.021
-13.5 | -0.752 | 0.10327 | -0.034 | -7.284
-13 | -0.731 | 0.09533 | -0.035 | -7.671
-12.5 | -0.706 | 0.0899 | -0.036 | -7.858
-12 | -0.678 | 0.08562 | -0.036 | -7.921
-11.5 | -0.647 | 0.07943 | -0.037 | -8.141
-11 | -0.612 | 0.07553 | -0.038 | -8.105
-10.5 | -0.575 | 0.07028 | -0.039 | -8.184
-10 | -0.535 | 0.06666 | -0.039 | -8.033
-9.5 | -0.494 | 0.06234 | -0.04 | -7.918
-9 | -0.45 | 0.05885 | -0.041 | -7.646
-8.5 | -0.405 | 0.05555 | -0.042 | -7.283
-8 | -0.358 | 0.05249 | -0.044 | -6.814
-7.5 | -0.309 | 0.04954 | -0.044 | -6.245
-7 | -0.26 | 0.04686 | -0.045 | -5.551
-6.5 | -0.21 | 0.04424 | -0.048 | -4.749
-6 | -0.19 | 0.01675 | -0.095 | -11.333
-5.5 | -0.129 | 0.01629 | -0.096 | -7.898
-5 | -0.067 | 0.01585 | -0.098 | -4.218
-4.5 | -0.005 | 0.01548 | -0.099 | -0.3
-4 | 0.058 | 0.01512 | -0.1 | 3.834
-3.5 | 0.121 | 0.01476 | -0.102 | 8.191
-3 | 0.18 | 0.01305 | -0.099 | 13.77
-2.5 | 0.241 | 0.01292 | -0.101 | 18.663
-2 | 0.303 | 0.01283 | -0.102 | 23.604
-1.5 | 0.365 | 0.01278 | -0.103 | 28.554
-1 | 0.427 | 0.01274 | -0.105 | 33.501
-0.5 | 0.49 | 0.01263 | -0.106 | 38.762
0 | 0.558 | 0.01202 | -0.108 | 46.436
0.5 | 0.619 | 0.01224 | -0.109 | 50.562
1 | 0.68 | 0.01248 | -0.11 | 54.503
1.5 | 0.741 | 0.01272 | -0.112 | 58.273
2 | 0.801 | 0.01303 | -0.113 | 61.5
2.5 | 0.862 | 0.01331 | -0.114 | 64.737
3 | 0.922 | 0.01365 | -0.115 | 67.528
3.5 | 0.974 | 0.01402 | -0.117 | 69.508
4 | 1.031 | 0.01444 | -0.118 | 71.406
4.5 | 1.086 | 0.0149 | -0.119 | 72.922
5 | 1.171 | 0.02309 | -0.125 | 50.688
5.5 | 1.226 | 0.02404 | -0.126 | 50.995
6 | 1.279 | 0.02502 | -0.127 | 51.106
6.5 | 1.33 | 0.02604 | -0.129 | 51.09
7 | 1.379 | 0.02719 | -0.13 | 50.711
7.5 | 1.423 | 0.02841 | -0.132 | 50.105
8 | 1.464 | 0.02962 | -0.133 | 49.439
8.5 | 1.502 | 0.03098 | -0.135 | 48.472
9 | 1.535 | 0.03232 | -0.136 | 47.495
9.5 | 1.31 | 0.06315 | -0.064 | 20.736
10 | 1.33 | 0.06774 | -0.063 | 19.626
10.5 | 1.346 | 0.07218 | -0.063 | 18.644
11 | 1.356 | 0.07727 | -0.061 | 17.55
11.5 | 1.362 | 0.08307 | -0.062 | 16.401
12 | 1.363 | 0.08862 | -0.062 | 15.38
12.5 | 1.359 | 0.09478 | -0.064 | 14.335
13 | 1.348 | 0.1019 | -0.063 | 13.225
13.5 | 1.331 | 0.10917 | -0.062 | 12.194
14 | 1.309 | 0.11589 | -0.063 | 11.298

## 22. Re 250k Mach 0.25 (2)
BIGFOIL.COM POLAR EXPORT
NACA66-520
NACA66-520 |  |  |  | Cl Max: | 1.1296 | at alpha= | 17 | deg
XFOIL ncrit=9 |  |  |  | L/D Max: | 36.7859 | at alpha= | 9 | deg
Re: | 250000 |  |  | Cd Min: | 0.21837 | at alpha= | 20 | deg
Mach: | 0.25 |  |  | Cl=0 at alpha= | 1.3947 | deg
|  |  |  | @ Cl=0.1, Cd= | 0.037887
|  |  |  | @ Cl=0.4, Cd= | 0.037263
|  |  |  | @ Cl=0.6, Cd= | 0.035045
alpha (deg) | Cl | Cd | Cm | Cl/Cd
-15.5 | -0.1367 | 0.12808 | -0.1365 | -1.0673
-15 | -0.1213 | 0.12239 | -0.1389 | -0.99109
-14.5 | -0.1549 | 0.11012 | -0.1462 | -1.4066
-14 | -0.1268 | 0.10625 | -0.1461 | -1.1934
-13.5 | -0.1172 | 0.10013 | -0.1484 | -1.1705
-13 | -0.1705 | 0.0845 | -0.1571 | -2.0178
-12.5 | -0.1514 | 0.08069 | -0.1571 | -1.8763
-12 | -0.4211 | 0.04883 | -0.1577 | -8.6238
-11.5 | -0.4411 | 0.04394 | -0.1523 | -10.0387
-11 | -0.4704 | 0.03856 | -0.144 | -12.1992
-10.5 | -0.4748 | 0.0358 | -0.1368 | -13.2626
-10 | -0.4472 | 0.03339 | -0.1336 | -13.3932
-9.5 | -0.3755 | 0.03004 | -0.1366 | -12.5
-9 | -0.3049 | 0.02807 | -0.1389 | -10.8621
-8.5 | -0.2459 | 0.02689 | -0.1394 | -9.1447
-8 | -0.1905 | 0.02601 | -0.1393 | -7.3241
-7.5 | -0.1532 | 0.02543 | -0.1366 | -6.0244
-7 | -0.1366 | 0.02529 | -0.1313 | -5.4013
-6.5 | -0.1233 | 0.02534 | -0.1253 | -4.8658
-5.5 | -0.3443 | 0.03194 | -0.0706 | -10.7796
-5 | -0.3387 | 0.0315 | -0.0626 | -10.7524
-4.5 | -0.3271 | 0.03126 | -0.0559 | -10.4639
-4 | -0.4152 | 0.03333 | -0.0337 | -12.4572
-3.5 | -0.374 | 0.03264 | -0.032 | -11.4583
-3 | -0.34 | 0.02861 | -0.0305 | -11.884
-2.5 | -0.3419 | 0.0304 | -0.0219 | -11.2467
-2 | -0.2892 | 0.03217 | -0.0191 | -8.9897
-1.5 | -0.2753 | 0.03491 | -0.0085 | -7.886
-1 | -0.2373 | 0.03685 | -0.0015 | -6.4396
0 | -0.1642 | 0.03846 | 0.0069 | -4.2694
0.5 | -0.0935 | 0.0383 | 0.0045 | -2.4413
1.5 | 0.011 | 0.03802 | 0.002 | 0.28932
2.5 | 0.1244 | 0.03785 | -0.0021 | 3.2867
3 | 0.2033 | 0.03733 | -0.0062 | 5.446
3.5 | 0.2344 | 0.03768 | -0.004 | 6.2208
4 | 0.3142 | 0.03695 | -0.008 | 8.5034
4.5 | 0.3516 | 0.03729 | -0.007 | 9.4288
5.5 | 0.4584 | 0.03723 | -0.0089 | 12.3127
6 | 0.5241 | 0.03654 | -0.0111 | 14.3432
6.5 | 0.6094 | 0.03486 | -0.0153 | 17.4814
7.5 | 0.7521 | 0.03139 | -0.019 | 23.9599
8 | 0.7886 | 0.03081 | -0.0162 | 25.5956
8.5 | 0.8587 | 0.02863 | -0.0169 | 29.993
9 | 0.9465 | 0.02573 | -0.0192 | 36.7859
9.5 | 0.9614 | 0.02767 | -0.0148 | 34.7452
10 | 0.9482 | 0.03152 | -0.0081 | 30.0825
10.5 | 0.9261 | 0.03642 | -0.0015 | 25.4283
11 | 0.9034 | 0.04216 | 0.0039 | 21.4279
11.5 | 0.9128 | 0.04625 | 0.0061 | 19.7362
12 | 0.9271 | 0.04981 | 0.0081 | 18.6127
12.5 | 0.941 | 0.05349 | 0.0101 | 17.5921
13 | 0.9582 | 0.05725 | 0.0113 | 16.7371
13.5 | 0.9785 | 0.06041 | 0.013 | 16.1976
14 | 1.0043 | 0.06322 | 0.0143 | 15.8858
14.5 | 1.0373 | 0.06533 | 0.0156 | 15.8779
15 | 1.0723 | 0.06762 | 0.0169 | 15.8577
15.5 | 1.0916 | 0.07108 | 0.0187 | 15.3573
16 | 1.1069 | 0.0748 | 0.0206 | 14.7981
16.5 | 1.1168 | 0.07905 | 0.022 | 14.1278
17 | 1.1296 | 0.08539 | 0.0202 | 13.2287
17.5 | 1.1237 | 0.09441 | 0.0177 | 11.9023
18 | 1.0979 | 0.10555 | 0.0132 | 10.4017
18.5 | 1.0668 | 0.11824 | 0.0068 | 9.0223
19 | 1.0308 | 0.13268 | -0.0018 | 7.7691
19.5 | 0.9907 | 0.14927 | -0.0129 | 6.637
20 | 0.8058 | 0.21837 | -0.0517 | 3.6901

## 23. Re 250k Mach 0.50 (1)
BIGFOIL.COM POLAR EXPORT
NACA66-520
NACA66-520 |  |  |  | Cl Max: | 1.437 | at alpha= | 6.5 | deg
JavaFoil+Calcfoil stall+Eppler ext transition |  |  |  | L/D Max: | 68.295 | at alpha= | 4 | deg
Re: | 250000 |  |  | Cd Min: | 0.01354 | at alpha= | 0 | deg
Mach: | 0.5 |  |  | Cl=0 at alpha= | -4.4638 | deg
|  |  |  | @ Cl=0.1, Cd= | 0.016419
|  |  |  | @ Cl=0.4, Cd= | 0.013992
|  |  |  | @ Cl=0.6, Cd= | 0.013677
alpha (deg) | Cl | Cd | Cm | Cl/Cd
-20 | -0.887 | 0.26798 | -0.035 | -3.312
-19.5 | -0.86 | 0.26398 | -0.036 | -3.256
-19 | -0.83 | 0.25059 | -0.036 | -3.311
-18.5 | -0.801 | 0.24307 | -0.036 | -3.297
-18 | -0.773 | 0.24335 | -0.037 | -3.177
-17.5 | -0.745 | 0.22859 | -0.038 | -3.26
-17 | -0.717 | 0.22945 | -0.038 | -3.125
-16.5 | -0.687 | 0.21586 | -0.037 | -3.184
-16 | -0.659 | 0.21057 | -0.037 | -3.129
-15.5 | -0.631 | 0.20135 | -0.038 | -3.132
-15 | -0.603 | 0.19862 | -0.039 | -3.033
-14.5 | -0.574 | 0.19466 | -0.04 | -2.95
-14 | -0.546 | 0.19042 | -0.041 | -2.867
-13.5 | -0.517 | 0.16978 | -0.038 | -3.043
-13 | -0.488 | 0.16225 | -0.038 | -3.008
-12.5 | -0.46 | 0.15862 | -0.039 | -2.898
-12 | -0.431 | 0.15789 | -0.04 | -2.731
-11.5 | -0.404 | 0.10068 | -0.044 | -4.009
-11 | -0.374 | 0.14103 | -0.041 | -2.655
-10.5 | -0.345 | 0.1205 | -0.038 | -2.866
-10 | -0.447 | 0.08698 | -0.041 | -5.136
-9.5 | -0.475 | 0.0735 | -0.043 | -6.464
-9 | -0.458 | 0.06587 | -0.044 | -6.954
-8.5 | -0.425 | 0.06053 | -0.045 | -7.022
-8 | -0.383 | 0.05631 | -0.046 | -6.808
-7.5 | -0.336 | 0.05246 | -0.047 | -6.407
-7 | -0.285 | 0.04901 | -0.049 | -5.812
-6.5 | -0.231 | 0.04635 | -0.05 | -4.985
-6 | -0.176 | 0.04368 | -0.051 | -4.027
-5.5 | -0.12 | 0.04111 | -0.055 | -2.911
-5 | -0.074 | 0.01758 | -0.107 | -4.21
-4.5 | -0.005 | 0.01709 | -0.109 | -0.301
-4 | 0.064 | 0.01662 | -0.11 | 3.871
-3.5 | 0.134 | 0.01623 | -0.112 | 8.271
-3 | 0.2 | 0.01428 | -0.11 | 14.012
-2.5 | 0.269 | 0.01417 | -0.111 | 18.962
-2 | 0.337 | 0.01401 | -0.112 | 24.087
-1.5 | 0.406 | 0.01399 | -0.114 | 29.029
-1 | 0.475 | 0.01401 | -0.115 | 33.887
-0.5 | 0.544 | 0.01408 | -0.116 | 38.618
0 | 0.619 | 0.01354 | -0.118 | 45.691
0.5 | 0.687 | 0.01377 | -0.119 | 49.872
1 | 0.755 | 0.01406 | -0.121 | 53.684
1.5 | 0.822 | 0.01441 | -0.122 | 57.014
2 | 0.889 | 0.0148 | -0.124 | 60.078
2.5 | 0.955 | 0.01524 | -0.125 | 62.685
3 | 1.023 | 0.01565 | -0.127 | 65.347
3.5 | 1.078 | 0.01611 | -0.128 | 66.905
4 | 1.139 | 0.01668 | -0.13 | 68.295
4.5 | 1.23 | 0.02672 | -0.135 | 46.046
5 | 1.288 | 0.02802 | -0.137 | 45.987
5.5 | 1.343 | 0.0295 | -0.138 | 45.531
6 | 1.393 | 0.03106 | -0.14 | 44.853
6.5 | 1.437 | 0.03276 | -0.142 | 43.88
7 | 1.235 | 0.04928 | -0.069 | 25.056
7.5 | 1.246 | 0.05336 | -0.064 | 23.358
8 | 1.238 | 0.05871 | -0.062 | 21.087
8.5 | 1.188 | 0.06617 | -0.061 | 17.954
9 | 0.939 | 0.08344 | -0.054 | 11.258
9.5 | 0.789 | 0.1186 | -0.061 | 6.652
10 | 0.816 | 0.13111 | -0.061 | 6.227
10.5 | 0.844 | 0.13304 | -0.062 | 6.343
11 | 0.872 | 0.14277 | -0.067 | 6.107
11.5 | 0.9 | 0.15201 | -0.072 | 5.921

## 24. Re 250k Mach 0.50 (2)
BIGFOIL.COM POLAR EXPORT
NACA66-520
NACA66-520 |  |  |  | Cl Max: | 0.9616 | at alpha= | 14 | deg
XFOIL ncrit=9 |  |  |  | L/D Max: | 26.0773 | at alpha= | 9 | deg
Re: | 250000 |  |  | Cd Min: | 0.22802 | at alpha= | 19 | deg
Mach: | 0.5 |  |  | Cl=0 at alpha= | 2.221 | deg
|  |  |  | @ Cl=0.1, Cd= | 0.041613
|  |  |  | @ Cl=0.4, Cd= | 0.041217
|  |  |  | @ Cl=0.6, Cd= | 0.039436
alpha (deg) | Cl | Cd | Cm | Cl/Cd
-8.5 | -0.2655 | 0.03611 | -0.1623 | -7.3525
-8 | -0.2393 | 0.03421 | -0.1573 | -6.995
-7.5 | -0.1856 | 0.03265 | -0.1549 | -5.6845
-7 | -0.1268 | 0.03174 | -0.1529 | -3.995
-6.5 | -0.317 | 0.03795 | -0.1138 | -8.3531
-5.5 | -0.4062 | 0.04056 | -0.0799 | -10.0148
-5 | -0.3848 | 0.04003 | -0.0727 | -9.6128
-4.5 | -0.3584 | 0.03918 | -0.0667 | -9.1475
-4 | -0.3995 | 0.03938 | -0.0507 | -10.1447
-3.5 | -0.4168 | 0.03876 | -0.038 | -10.7534
-3 | -0.3787 | 0.03711 | -0.034 | -10.2048
-2.5 | -0.3962 | 0.03689 | -0.0222 | -10.74
-2 | -0.3811 | 0.03277 | -0.0163 | -11.6295
-1.5 | -0.3511 | 0.03493 | -0.0095 | -10.0515
-1 | -0.2943 | 0.03878 | -0.0006 | -7.589
-0.5 | -0.2731 | 0.04059 | 0.0082 | -6.7283
0 | -0.204 | 0.04212 | 0.0116 | -4.8433
1 | -0.1052 | 0.04207 | 0.0146 | -2.5006
2 | -0.0327 | 0.04233 | 0.0197 | -0.7725
2.5 | 0.0413 | 0.04184 | 0.0165 | 0.98709
3.5 | 0.1757 | 0.04132 | 0.0112 | 4.2522
4 | 0.2289 | 0.04164 | 0.0098 | 5.4971
5 | 0.3402 | 0.04194 | 0.0083 | 8.1116
5.5 | 0.4204 | 0.04097 | 0.0057 | 10.2612
6 | 0.477 | 0.04096 | 0.0056 | 11.6455
7 | 0.6239 | 0.03914 | 0.0029 | 15.9402
7.5 | 0.7012 | 0.03784 | 0.0016 | 18.5307
8 | 0.7777 | 0.03632 | 0.001 | 21.4124
8.5 | 0.8709 | 0.03405 | -0.0005 | 25.5771
9 | 0.9114 | 0.03495 | 0.0027 | 26.0773
9.5 | 0.9069 | 0.03874 | 0.0091 | 23.4099
10 | 0.8842 | 0.0445 | 0.0149 | 19.8697
10.5 | 0.8583 | 0.05139 | 0.0192 | 16.7017
11 | 0.8614 | 0.05699 | 0.0211 | 15.1149
11.5 | 0.8713 | 0.06257 | 0.0219 | 13.9252
12 | 0.8844 | 0.06769 | 0.0231 | 13.0654
12.5 | 0.9039 | 0.07213 | 0.0246 | 12.5315
13 | 0.93 | 0.07629 | 0.0259 | 12.1903
13.5 | 0.9541 | 0.08108 | 0.0266 | 11.7674
14 | 0.9616 | 0.08854 | 0.0255 | 10.8606
14.5 | 0.9514 | 0.09786 | 0.0232 | 9.7221
15 | 0.9302 | 0.1089 | 0.0192 | 8.5418
15.5 | 0.9024 | 0.1219 | 0.0124 | 7.4028
16 | 0.869 | 0.13746 | 0.0023 | 6.3218
16.5 | 0.8281 | 0.15598 | -0.01 | 5.309
17 | 0.7959 | 0.17541 | -0.0216 | 4.5374
17.5 | 0.7908 | 0.18968 | -0.03 | 4.1691
18 | 0.7927 | 0.20152 | -0.0363 | 3.9336
18.5 | 0.8067 | 0.21023 | -0.0405 | 3.8372
19 | 0.7956 | 0.22802 | -0.0491 | 3.4892

## 25. Re 500k Mach 0.00 (1)
BIGFOIL.COM POLAR EXPORT
NACA66-520
NACA66-520 |  |  |  | Cl Max: | 1.702 | at alpha= | 13.5 | deg
JavaFoil+Calcfoil stall+Eppler ext transition |  |  |  | L/D Max: | 105.693 | at alpha= | 4.5 | deg
Re: | 500000 |  |  | Cd Min: | 0.00838 | at alpha= | 0 | deg
Mach: | 0 |  |  | Cl=0 at alpha= | -4.459 | deg
|  |  |  | @ Cl=0.1, Cd= | 0.012073
|  |  |  | @ Cl=0.4, Cd= | 0.0089571
|  |  |  | @ Cl=0.6, Cd= | 0.0084744
alpha (deg) | Cl | Cd | Cm | Cl/Cd
-20 | -0.902 | 0.18408 | -0.027 | -4.902
-19.5 | -0.911 | 0.1737 | -0.028 | -5.243
-19 | -0.917 | 0.16612 | -0.029 | -5.52
-18.5 | -0.921 | 0.16105 | -0.03 | -5.717
-18 | -0.922 | 0.14842 | -0.031 | -6.214
-17.5 | -0.921 | 0.14393 | -0.032 | -6.399
-17 | -0.917 | 0.13632 | -0.032 | -6.726
-16.5 | -0.906 | 0.12877 | -0.033 | -7.039
-16 | -0.892 | 0.12095 | -0.034 | -7.371
-15.5 | -0.871 | 0.11376 | -0.032 | -7.658
-15 | -0.851 | 0.10806 | -0.032 | -7.878
-14.5 | -0.829 | 0.10288 | -0.033 | -8.058
-14 | -0.804 | 0.09612 | -0.034 | -8.367
-13.5 | -0.777 | 0.09163 | -0.035 | -8.48
-13 | -0.747 | 0.08655 | -0.035 | -8.637
-12.5 | -0.715 | 0.08184 | -0.035 | -8.74
-12 | -0.682 | 0.07743 | -0.037 | -8.804
-11.5 | -0.646 | 0.07296 | -0.037 | -8.851
-11 | -0.608 | 0.06896 | -0.038 | -8.819
-10.5 | -0.568 | 0.06544 | -0.039 | -8.686
-10 | -0.528 | 0.06156 | -0.041 | -8.571
-9.5 | -0.485 | 0.05808 | -0.042 | -8.349
-9 | -0.441 | 0.05446 | -0.045 | -8.102
-8.5 | -0.471 | 0.01628 | -0.087 | -28.965
-8 | -0.416 | 0.01578 | -0.088 | -26.388
-7.5 | -0.36 | 0.01525 | -0.09 | -23.603
-7 | -0.302 | 0.01473 | -0.091 | -20.534
-6.5 | -0.244 | 0.0143 | -0.093 | -17.065
-6 | -0.185 | 0.0133 | -0.094 | -13.91
-5.5 | -0.125 | 0.01336 | -0.096 | -9.375
-5 | -0.065 | 0.01297 | -0.097 | -5.019
-4.5 | -0.005 | 0.01263 | -0.098 | -0.357
-4 | 0.056 | 0.0123 | -0.1 | 4.586
-3.5 | 0.118 | 0.01198 | -0.101 | 9.817
-3 | 0.177 | 0.00929 | -0.101 | 19.022
-2.5 | 0.237 | 0.00917 | -0.102 | 25.893
-2 | 0.298 | 0.00908 | -0.103 | 32.843
-1.5 | 0.359 | 0.00901 | -0.105 | 39.915
-1 | 0.421 | 0.00893 | -0.106 | 47.148
-0.5 | 0.483 | 0.0089 | -0.108 | 54.213
0 | 0.552 | 0.00838 | -0.109 | 65.88
0.5 | 0.613 | 0.0085 | -0.111 | 72.063
1 | 0.673 | 0.00868 | -0.112 | 77.514
1.5 | 0.733 | 0.00883 | -0.113 | 82.933
2 | 0.793 | 0.00899 | -0.115 | 88.186
2.5 | 0.853 | 0.00918 | -0.116 | 92.9
3 | 0.912 | 0.00939 | -0.118 | 97.107
3.5 | 0.964 | 0.00963 | -0.119 | 100.103
4 | 1.021 | 0.00988 | -0.12 | 103.282
4.5 | 1.075 | 0.01018 | -0.122 | 105.693
5 | 1.141 | 0.01911 | -0.124 | 59.713
5.5 | 1.196 | 0.01985 | -0.126 | 60.238
6 | 1.249 | 0.02068 | -0.127 | 60.368
6.5 | 1.3 | 0.02146 | -0.128 | 60.576
7 | 1.349 | 0.02234 | -0.13 | 60.397
7.5 | 1.395 | 0.02329 | -0.131 | 59.92
8 | 1.439 | 0.02424 | -0.132 | 59.376
8.5 | 1.481 | 0.02529 | -0.134 | 58.546
9 | 1.519 | 0.02633 | -0.135 | 57.671
9.5 | 1.554 | 0.02722 | -0.136 | 57.079
10 | 1.585 | 0.02852 | -0.137 | 55.585
10.5 | 1.614 | 0.02977 | -0.138 | 54.202
11 | 1.638 | 0.03112 | -0.139 | 52.644
11.5 | 1.659 | 0.03229 | -0.14 | 51.382
12 | 1.676 | 0.03378 | -0.141 | 49.62
12.5 | 1.689 | 0.03548 | -0.142 | 47.6
13 | 1.697 | 0.03661 | -0.143 | 46.364
13.5 | 1.702 | 0.03856 | -0.143 | 44.129
14 | 1.701 | 0.04052 | -0.144 | 41.986
14.5 | 1.438 | 0.10637 | -0.074 | 13.517
15 | 1.433 | 0.11263 | -0.072 | 12.72
15.5 | 1.421 | 0.11803 | -0.07 | 12.039
16 | 1.409 | 0.12521 | -0.074 | 11.254
16.5 | 1.391 | 0.13356 | -0.071 | 10.416
17 | 1.371 | 0.14006 | -0.07 | 9.791
17.5 | 1.351 | 0.14648 | -0.073 | 9.224
18 | 1.327 | 0.15402 | -0.071 | 8.615
18.5 | 1.302 | 0.16402 | -0.072 | 7.938

## 26. Re 500k Mach 0.00 (2)
BIGFOIL.COM POLAR EXPORT
NACA66-520
NACA66-520 |  |  |  | Cl Max: | 1.2778 | at alpha= | 20 | deg
XFOIL ncrit=9 |  |  |  | L/D Max: | 86.479 | at alpha= | 6.5 | deg
Re: | 500000 |  |  | Cd Min: | 0.18325 | at alpha= | -20 | deg
Mach: | 0 |  |  | Cl=0 at alpha= | -3.4223 | deg
|  |  |  | @ Cl=0.1, Cd= | 0.012928
|  |  |  | @ Cl=0.4, Cd= | 0.01555
|  |  |  | @ Cl=0.6, Cd= | 0.015859
alpha (deg) | Cl | Cd | Cm | Cl/Cd
-20 | -0.3395 | 0.18325 | -0.0816 | -1.8527
-19.5 | -0.2928 | 0.17542 | -0.0911 | -1.6691
-19 | -0.2491 | 0.16849 | -0.1013 | -1.4784
-18.5 | -0.2497 | 0.15458 | -0.1128 | -1.6153
-17.5 | -0.2038 | 0.14497 | -0.1186 | -1.4058
-17 | -0.193 | 0.13882 | -0.1215 | -1.3903
-16.5 | -0.2266 | 0.122 | -0.1296 | -1.8574
-16 | -0.2072 | 0.11829 | -0.1306 | -1.7516
-15.5 | -0.1943 | 0.11299 | -0.1329 | -1.7196
-15 | -0.343 | 0.07766 | -0.153 | -4.4167
-14 | -0.5796 | 0.0445 | -0.1477 | -13.0247
-13.5 | -0.5925 | 0.0393 | -0.1436 | -15.0763
-13 | -0.5936 | 0.03521 | -0.1395 | -16.8588
-12.5 | -0.5799 | 0.03186 | -0.1362 | -18.2015
-12 | -0.5494 | 0.02902 | -0.1345 | -18.9318
-11.5 | -0.5116 | 0.02704 | -0.1335 | -18.9201
-11 | -0.4663 | 0.02526 | -0.1332 | -18.46
-10.5 | -0.4195 | 0.02387 | -0.133 | -17.5744
-10 | -0.3689 | 0.02267 | -0.1332 | -16.2726
-9.5 | -0.3098 | 0.02128 | -0.1343 | -14.5583
-9 | -0.2694 | 0.0204 | -0.1332 | -13.2059
-8.5 | -0.2331 | 0.01951 | -0.1314 | -11.9477
-8 | -0.1975 | 0.01873 | -0.1295 | -10.5446
-7.5 | -0.1684 | 0.01769 | -0.1266 | -9.5195
-7 | -0.1373 | 0.01683 | -0.124 | -8.1581
-6.5 | -0.1026 | 0.01616 | -0.1217 | -6.349
-6 | -0.0711 | 0.01543 | -0.1189 | -4.6079
-5.5 | -0.0429 | 0.01478 | -0.1153 | -2.9026
-5 | -0.0575 | 0.01334 | -0.1046 | -4.3103
-4.5 | -0.082 | 0.01195 | -0.0918 | -6.8619
-4 | -0.0649 | 0.01084 | -0.0861 | -5.9871
-3.5 | -0.0088 | 0.01127 | -0.0866 | -0.78083
-3 | 0.0478 | 0.01207 | -0.0866 | 3.9602
-2.5 | 0.1044 | 0.013 | -0.0865 | 8.0308
-2 | 0.1602 | 0.01405 | -0.0864 | 11.4021
-1.5 | 0.207 | 0.01504 | -0.084 | 13.7633
-1 | 0.2501 | 0.0154 | -0.0825 | 16.2403
-0.5 | 0.2975 | 0.01544 | -0.0825 | 19.2681
0 | 0.3465 | 0.01554 | -0.0819 | 22.2973
0.5 | 0.4021 | 0.01555 | -0.0827 | 25.8585
1 | 0.4629 | 0.01545 | -0.0846 | 29.9612
1.5 | 0.5222 | 0.01556 | -0.0863 | 33.5604
2 | 0.5432 | 0.01604 | -0.081 | 33.8653
2.5 | 0.6029 | 0.01585 | -0.0827 | 38.0379
3 | 0.6741 | 0.01545 | -0.0865 | 43.6311
3.5 | 0.7523 | 0.01497 | -0.0916 | 50.2538
4 | 0.781 | 0.0152 | -0.0875 | 51.3816
4.5 | 0.8542 | 0.01444 | -0.0912 | 59.1551
5 | 0.9184 | 0.01355 | -0.093 | 67.7786
5.5 | 0.993 | 0.0126 | -0.0967 | 78.8095
6 | 1.0257 | 0.01196 | -0.0922 | 85.7609
6.5 | 1.0291 | 0.0119 | -0.0823 | 86.479
7 | 1.0333 | 0.01242 | -0.0736 | 83.1965
7.5 | 1.0275 | 0.01368 | -0.0637 | 75.1096
8 | 1.0027 | 0.01641 | -0.0521 | 61.103
8.5 | 0.9817 | 0.01966 | -0.0423 | 49.9339
9 | 0.9684 | 0.0231 | -0.0345 | 41.9221
9.5 | 0.9602 | 0.02669 | -0.0281 | 35.976
10 | 0.9532 | 0.03056 | -0.0225 | 31.1911
10.5 | 0.9523 | 0.03429 | -0.0179 | 27.7719
11 | 0.9753 | 0.03662 | -0.0158 | 26.633
11.5 | 0.9982 | 0.03909 | -0.014 | 25.5359
12 | 1.0231 | 0.04156 | -0.0126 | 24.6174
12.5 | 1.0397 | 0.04472 | -0.0107 | 23.2491
13 | 1.0617 | 0.0475 | -0.0093 | 22.3516
13.5 | 1.0811 | 0.05069 | -0.0081 | 21.3277
14 | 1.0959 | 0.05437 | -0.0068 | 20.1563
14.5 | 1.1127 | 0.05788 | -0.0056 | 19.2243
15 | 1.1334 | 0.06127 | -0.0051 | 18.4984
15.5 | 1.1525 | 0.06469 | -0.0045 | 17.8157
16 | 1.1715 | 0.0683 | -0.0041 | 17.1523
16.5 | 1.1963 | 0.07104 | -0.0033 | 16.8398
17 | 1.2149 | 0.0748 | -0.0032 | 16.242
17.5 | 1.2284 | 0.07894 | -0.0029 | 15.5612
18 | 1.2404 | 0.08313 | -0.0025 | 14.9212
19 | 1.2546 | 0.09173 | -0.0016 | 13.6771
19.5 | 1.2735 | 0.09603 | -0.003 | 13.2615
20 | 1.2778 | 0.10241 | -0.0048 | 12.4773

## 27. Re 500k Mach 0.10 (1)
BIGFOIL.COM POLAR EXPORT
NACA66-520
NACA66-520 |  |  |  | Cl Max: | 1.689 | at alpha= | 13.5 | deg
JavaFoil+Calcfoil stall+Eppler ext transition |  |  |  | L/D Max: | 105.324 | at alpha= | 4.5 | deg
Re: | 500000 |  |  | Cd Min: | 0.00842 | at alpha= | 0 | deg
Mach: | 0.1 |  |  | Cl=0 at alpha= | -4.4597 | deg
|  |  |  | @ Cl=0.1, Cd= | 0.01212
|  |  |  | @ Cl=0.4, Cd= | 0.0090097
|  |  |  | @ Cl=0.6, Cd= | 0.008518
alpha (deg) | Cl | Cd | Cm | Cl/Cd
-20 | -0.869 | 0.1894 | -0.027 | -4.59
-19.5 | -0.881 | 0.17558 | -0.028 | -5.019
-19 | -0.891 | 0.16724 | -0.029 | -5.327
-18.5 | -0.898 | 0.15951 | -0.03 | -5.63
-18 | -0.903 | 0.15233 | -0.031 | -5.926
-17.5 | -0.904 | 0.14403 | -0.031 | -6.278
-17 | -0.903 | 0.13617 | -0.032 | -6.63
-16.5 | -0.895 | 0.1288 | -0.033 | -6.947
-16 | -0.879 | 0.12203 | -0.031 | -7.205
-15.5 | -0.866 | 0.11611 | -0.035 | -7.463
-15 | -0.845 | 0.10909 | -0.033 | -7.75
-14.5 | -0.825 | 0.10268 | -0.033 | -8.03
-14 | -0.801 | 0.09684 | -0.034 | -8.271
-13.5 | -0.775 | 0.09203 | -0.035 | -8.42
-13 | -0.746 | 0.08719 | -0.036 | -8.561
-12.5 | -0.715 | 0.08246 | -0.036 | -8.673
-12 | -0.682 | 0.07777 | -0.037 | -8.768
-11.5 | -0.646 | 0.07321 | -0.037 | -8.83
-11 | -0.609 | 0.0692 | -0.038 | -8.803
-10.5 | -0.57 | 0.06561 | -0.039 | -8.684
-10 | -0.529 | 0.06175 | -0.041 | -8.565
-9.5 | -0.486 | 0.05828 | -0.042 | -8.344
-9 | -0.443 | 0.05475 | -0.044 | -8.082
-8.5 | -0.398 | 0.05148 | -0.046 | -7.723
-8 | -0.418 | 0.01585 | -0.089 | -26.377
-7.5 | -0.362 | 0.01531 | -0.09 | -23.616
-7 | -0.304 | 0.01483 | -0.092 | -20.478
-6.5 | -0.245 | 0.01442 | -0.093 | -17.002
-6 | -0.186 | 0.01337 | -0.095 | -13.896
-5.5 | -0.126 | 0.01341 | -0.096 | -9.382
-5 | -0.065 | 0.01303 | -0.097 | -5.018
-4.5 | -0.005 | 0.01269 | -0.099 | -0.357
-4 | 0.057 | 0.01236 | -0.1 | 4.587
-3.5 | 0.118 | 0.01202 | -0.102 | 9.833
-3 | 0.177 | 0.00935 | -0.101 | 18.983
-2.5 | 0.238 | 0.00923 | -0.102 | 25.843
-2 | 0.3 | 0.00913 | -0.104 | 32.811
-1.5 | 0.361 | 0.00906 | -0.105 | 39.86
-1 | 0.423 | 0.00898 | -0.107 | 47.124
-0.5 | 0.485 | 0.00896 | -0.108 | 54.102
0 | 0.554 | 0.00842 | -0.11 | 65.831
0.5 | 0.615 | 0.00855 | -0.111 | 71.967
1 | 0.676 | 0.00871 | -0.112 | 77.634
1.5 | 0.737 | 0.00887 | -0.114 | 83.005
2 | 0.797 | 0.00905 | -0.115 | 88.028
2.5 | 0.856 | 0.00923 | -0.117 | 92.789
3 | 0.916 | 0.00946 | -0.118 | 96.803
3.5 | 0.969 | 0.00968 | -0.119 | 100.052
4 | 1.025 | 0.00995 | -0.121 | 102.982
4.5 | 1.08 | 0.01025 | -0.122 | 105.324
5 | 1.146 | 0.01927 | -0.125 | 59.496
5.5 | 1.201 | 0.02002 | -0.126 | 59.985
6 | 1.254 | 0.02086 | -0.128 | 60.122
6.5 | 1.305 | 0.02165 | -0.129 | 60.29
7 | 1.354 | 0.02257 | -0.13 | 60.002
7.5 | 1.401 | 0.02351 | -0.132 | 59.559
8 | 1.444 | 0.02453 | -0.133 | 58.863
8.5 | 1.485 | 0.02555 | -0.134 | 58.111
9 | 1.522 | 0.02662 | -0.135 | 57.195
9.5 | 1.557 | 0.02754 | -0.137 | 56.517
10 | 1.587 | 0.02888 | -0.138 | 54.975
10.5 | 1.615 | 0.03013 | -0.139 | 53.589
11 | 1.637 | 0.03149 | -0.14 | 52.006
11.5 | 1.657 | 0.0329 | -0.141 | 50.352
12 | 1.671 | 0.03434 | -0.142 | 48.668
12.5 | 1.682 | 0.03592 | -0.143 | 46.815
13 | 1.688 | 0.03763 | -0.143 | 44.853
13.5 | 1.689 | 0.0396 | -0.144 | 42.659
14 | 1.426 | 0.10067 | -0.075 | 14.163
14.5 | 1.428 | 0.10619 | -0.082 | 13.448
15 | 1.413 | 0.11413 | -0.071 | 12.384
15.5 | 1.4 | 0.11919 | -0.072 | 11.743
16 | 1.382 | 0.12789 | -0.071 | 10.803
16.5 | 1.36 | 0.13425 | -0.07 | 10.133
17 | 1.338 | 0.14083 | -0.072 | 9.5
17.5 | 1.312 | 0.14906 | -0.07 | 8.799
18 | 1.283 | 0.15995 | -0.07 | 8.024
18.5 | 1.254 | 0.16571 | -0.07 | 7.567

## 28. Re 500k Mach 0.10 (2)
BIGFOIL.COM POLAR EXPORT
NACA66-520
NACA66-520 |  |  |  | Cl Max: | 1.2638 | at alpha= | 19.5 | deg
XFOIL ncrit=9 |  |  |  | L/D Max: | 84.4793 | at alpha= | 6 | deg
Re: | 500000 |  |  | Cd Min: | 0.15106 | at alpha= | -18 | deg
Mach: | 0.1 |  |  | Cl=0 at alpha= | -3.4114 | deg
|  |  |  | @ Cl=0.1, Cd= | 0.013004
|  |  |  | @ Cl=0.4, Cd= | 0.01567
|  |  |  | @ Cl=0.6, Cd= | 0.015996
alpha (deg) | Cl | Cd | Cm | Cl/Cd
-18 | -0.2182 | 0.15106 | -0.1163 | -1.4445
-17.5 | -0.2004 | 0.14579 | -0.1191 | -1.3746
-17 | -0.1896 | 0.1397 | -0.1218 | -1.3572
-16.5 | -0.2219 | 0.12329 | -0.1298 | -1.7998
-16 | -0.2018 | 0.11957 | -0.1309 | -1.6877
-15.5 | -0.188 | 0.1144 | -0.1331 | -1.6434
-15 | -0.188 | 0.10632 | -0.1366 | -1.7682
-14 | -0.5557 | 0.04608 | -0.1508 | -12.0595
-13.5 | -0.572 | 0.04064 | -0.1469 | -14.0748
-13 | -0.5781 | 0.03636 | -0.1426 | -15.8993
-12.5 | -0.5707 | 0.0328 | -0.1388 | -17.3994
-12 | -0.5456 | 0.02973 | -0.1365 | -18.3518
-11.5 | -0.5102 | 0.02755 | -0.1352 | -18.5191
-11 | -0.467 | 0.02567 | -0.1346 | -18.1924
-10.5 | -0.4199 | 0.02417 | -0.1343 | -17.3728
-10 | -0.3716 | 0.02298 | -0.1341 | -16.1706
-9.5 | -0.3088 | 0.02151 | -0.1356 | -14.3561
-9 | -0.2676 | 0.0206 | -0.1345 | -12.9903
-8.5 | -0.2308 | 0.0197 | -0.1328 | -11.7157
-8 | -0.195 | 0.01889 | -0.1308 | -10.3229
-7.5 | -0.165 | 0.01787 | -0.128 | -9.2334
-7 | -0.1343 | 0.01698 | -0.1253 | -7.9093
-6.5 | -0.0996 | 0.0163 | -0.1229 | -6.1104
-6 | -0.068 | 0.01559 | -0.1201 | -4.3618
-5.5 | -0.0393 | 0.01494 | -0.1166 | -2.6305
-5 | -0.0502 | 0.01349 | -0.1065 | -3.7213
-4.5 | -0.0779 | 0.01218 | -0.0931 | -6.3957
-4 | -0.0666 | 0.01091 | -0.0863 | -6.1045
-3.5 | -0.0101 | 0.01133 | -0.0868 | -0.89144
-3 | 0.0469 | 0.01211 | -0.0869 | 3.8728
-2.5 | 0.1039 | 0.01307 | -0.0868 | 7.9495
-2 | 0.1583 | 0.01418 | -0.0863 | 11.1636
-1.5 | 0.2036 | 0.01519 | -0.0836 | 13.4036
-1 | 0.2465 | 0.01559 | -0.0819 | 15.8114
-0.5 | 0.2952 | 0.01563 | -0.0821 | 18.8868
0 | 0.345 | 0.01567 | -0.0817 | 22.0166
0.5 | 0.4017 | 0.01567 | -0.0826 | 25.635
1 | 0.4633 | 0.01559 | -0.0846 | 29.7178
1.5 | 0.503 | 0.01597 | -0.0826 | 31.4966
2 | 0.5378 | 0.01626 | -0.0798 | 33.075
2.5 | 0.6014 | 0.01599 | -0.0822 | 37.611
3 | 0.6751 | 0.01557 | -0.0864 | 43.359
3.5 | 0.7541 | 0.01517 | -0.0916 | 49.71
4 | 0.7767 | 0.0154 | -0.0862 | 50.4351
4.5 | 0.8559 | 0.01456 | -0.091 | 58.7843
5 | 0.9156 | 0.01373 | -0.0918 | 66.6861
5.5 | 0.995 | 0.01272 | -0.0963 | 78.2233
6 | 1.0222 | 0.0121 | -0.0906 | 84.4793
6.5 | 1.0235 | 0.01212 | -0.0804 | 84.4472
7 | 1.0283 | 0.01271 | -0.0718 | 80.9048
7.5 | 1.0232 | 0.01402 | -0.0622 | 72.9815
8 | 0.9992 | 0.01681 | -0.0508 | 59.4408
8.5 | 0.978 | 0.02014 | -0.041 | 48.5601
9 | 0.9651 | 0.02362 | -0.0333 | 40.8594
9.5 | 0.9571 | 0.02725 | -0.027 | 35.1229
10 | 0.949 | 0.03124 | -0.0214 | 30.3777
10.5 | 0.951 | 0.03485 | -0.0171 | 27.2884
11 | 0.9739 | 0.03724 | -0.015 | 26.152
11.5 | 0.997 | 0.03974 | -0.0131 | 25.0881
12 | 1.0212 | 0.04232 | -0.0117 | 24.1304
12.5 | 1.0378 | 0.04557 | -0.0098 | 22.7738
13 | 1.0596 | 0.04842 | -0.0084 | 21.8835
13.5 | 1.0782 | 0.05175 | -0.0072 | 20.8348
14 | 1.0917 | 0.05566 | -0.0059 | 19.6137
14.5 | 1.1106 | 0.05903 | -0.0048 | 18.8142
15 | 1.1309 | 0.06251 | -0.0042 | 18.0915
15.5 | 1.15 | 0.06606 | -0.0037 | 17.4084
16 | 1.1698 | 0.06962 | -0.0033 | 16.8026
16.5 | 1.1946 | 0.07254 | -0.0026 | 16.4682
17 | 1.2124 | 0.07648 | -0.0025 | 15.8525
17.5 | 1.2253 | 0.08086 | -0.0023 | 15.1534
18 | 1.2371 | 0.08528 | -0.0021 | 14.5063
18.5 | 1.2436 | 0.08981 | -0.0014 | 13.847
19 | 1.2458 | 0.09434 | -0.0008 | 13.2054
19.5 | 1.2638 | 0.09889 | -0.0021 | 12.7799
20 | 1.2559 | 0.10721 | -0.0051 | 11.7144

## 29. Re 500k Mach 0.25 (1)
BIGFOIL.COM POLAR EXPORT
NACA66-520
NACA66-520 |  |  |  | Cl Max: | 1.626 | at alpha= | 11.5 | deg
JavaFoil+Calcfoil stall+Eppler ext transition |  |  |  | L/D Max: | 103.714 | at alpha= | 4.5 | deg
Re: | 500000 |  |  | Cd Min: | 0.00864 | at alpha= | 0 | deg
Mach: | 0.25 |  |  | Cl=0 at alpha= | -4.4603 | deg
|  |  |  | @ Cl=0.1, Cd= | 0.01241
|  |  |  | @ Cl=0.4, Cd= | 0.0092909
|  |  |  | @ Cl=0.6, Cd= | 0.008715
alpha (deg) | Cl | Cd | Cm | Cl/Cd
-20 | -0.573 | 0.2291 | -0.026 | -2.5
-19.5 | -0.618 | 0.21278 | -0.027 | -2.906
-19 | -0.66 | 0.19758 | -0.028 | -3.34
-18.5 | -0.697 | 0.18644 | -0.029 | -3.741
-18 | -0.73 | 0.17189 | -0.03 | -4.249
-17.5 | -0.759 | 0.16178 | -0.031 | -4.689
-17 | -0.782 | 0.15392 | -0.032 | -5.078
-16.5 | -0.794 | 0.14113 | -0.033 | -5.624
-16 | -0.798 | 0.13108 | -0.034 | -6.089
-15.5 | -0.798 | 0.12349 | -0.035 | -6.463
-15 | -0.794 | 0.11818 | -0.036 | -6.717
-14.5 | -0.783 | 0.10812 | -0.034 | -7.242
-14 | -0.77 | 0.10221 | -0.035 | -7.534
-13.5 | -0.753 | 0.09539 | -0.035 | -7.893
-13 | -0.732 | 0.08976 | -0.036 | -8.154
-12.5 | -0.707 | 0.08413 | -0.037 | -8.404
-12 | -0.679 | 0.07995 | -0.037 | -8.487
-11.5 | -0.647 | 0.07499 | -0.038 | -8.629
-11 | -0.612 | 0.07072 | -0.039 | -8.659
-10.5 | -0.576 | 0.06635 | -0.04 | -8.674
-10 | -0.536 | 0.06286 | -0.041 | -8.524
-9.5 | -0.494 | 0.05901 | -0.042 | -8.371
-9 | -0.451 | 0.05549 | -0.045 | -8.123
-8.5 | -0.406 | 0.05215 | -0.047 | -7.777
-8 | -0.427 | 0.0164 | -0.091 | -26.025
-7.5 | -0.37 | 0.01578 | -0.093 | -23.416
-7 | -0.311 | 0.01533 | -0.094 | -20.273
-6.5 | -0.251 | 0.01469 | -0.095 | -17.084
-6 | -0.19 | 0.01419 | -0.097 | -13.415
-5.5 | -0.129 | 0.01376 | -0.098 | -9.375
-5 | -0.067 | 0.01335 | -0.1 | -5.022
-4.5 | -0.005 | 0.013 | -0.101 | -0.358
-4 | 0.058 | 0.01265 | -0.103 | 4.596
-3.5 | 0.121 | 0.01229 | -0.104 | 9.864
-3 | 0.182 | 0.00959 | -0.103 | 18.977
-2.5 | 0.245 | 0.00947 | -0.105 | 25.816
-2 | 0.307 | 0.00937 | -0.106 | 32.777
-1.5 | 0.37 | 0.00931 | -0.108 | 39.78
-1 | 0.433 | 0.00927 | -0.109 | 46.747
-0.5 | 0.497 | 0.00918 | -0.111 | 54.187
0 | 0.569 | 0.00864 | -0.112 | 65.814
0.5 | 0.631 | 0.00879 | -0.114 | 71.703
1 | 0.693 | 0.00897 | -0.115 | 77.234
1.5 | 0.755 | 0.00915 | -0.116 | 82.5
2 | 0.816 | 0.00935 | -0.118 | 87.328
2.5 | 0.878 | 0.00955 | -0.119 | 91.936
3 | 0.939 | 0.0098 | -0.121 | 95.811
3.5 | 0.992 | 0.01003 | -0.122 | 98.974
4 | 1.05 | 0.01033 | -0.123 | 101.599
4.5 | 1.106 | 0.01066 | -0.125 | 103.714
5 | 1.174 | 0.02017 | -0.128 | 58.221
5.5 | 1.229 | 0.02096 | -0.129 | 58.642
6 | 1.283 | 0.02186 | -0.131 | 58.67
6.5 | 1.334 | 0.02272 | -0.132 | 58.711
7 | 1.383 | 0.02375 | -0.133 | 58.203
7.5 | 1.427 | 0.02483 | -0.135 | 57.475
8 | 1.469 | 0.02599 | -0.136 | 56.513
8.5 | 1.506 | 0.02714 | -0.137 | 55.486
9 | 1.539 | 0.02841 | -0.139 | 54.178
9.5 | 1.568 | 0.02965 | -0.14 | 52.873
10 | 1.591 | 0.03098 | -0.141 | 51.351
10.5 | 1.609 | 0.03228 | -0.142 | 49.839
11 | 1.62 | 0.03369 | -0.143 | 48.101
11.5 | 1.626 | 0.03529 | -0.144 | 46.073
12 | 1.366 | 0.08237 | -0.071 | 16.59
12.5 | 1.615 | 0.03935 | -0.146 | 41.045
13 | 1.351 | 0.09447 | -0.071 | 14.296
13.5 | 1.334 | 0.10176 | -0.069 | 13.104
14 | 1.312 | 0.10855 | -0.07 | 12.082
14.5 | 1.283 | 0.11531 | -0.069 | 11.129
15 | 1.249 | 0.12298 | -0.066 | 10.157
15.5 | 1.203 | 0.13165 | -0.066 | 9.138
16 | 1.152 | 0.14283 | -0.066 | 8.063
16.5 | 1.095 | 0.1544 | -0.066 | 7.093

## 30. Re 500k Mach 0.25 (2)
BIGFOIL.COM POLAR EXPORT
NACA66-520
NACA66-520 |  |  |  | Cl Max: | 1.1888 | at alpha= | 17.5 | deg
XFOIL ncrit=9 |  |  |  | L/D Max: | 74.8187 | at alpha= | 6 | deg
Re: | 500000 |  |  | Cd Min: | 0.14406 | at alpha= | -17 | deg
Mach: | 0.25 |  |  | Cl=0 at alpha= | -3.3513 | deg
|  |  |  | @ Cl=0.1, Cd= | 0.01383
|  |  |  | @ Cl=0.4, Cd= | 0.017656
|  |  |  | @ Cl=0.6, Cd= | 0.016727
alpha (deg) | Cl | Cd | Cm | Cl/Cd
-17 | -0.1732 | 0.14406 | -0.124 | -1.2023
-16.5 | -0.2 | 0.12957 | -0.1319 | -1.5436
-16 | -0.1768 | 0.12553 | -0.1328 | -1.4084
-15.5 | -0.1595 | 0.12068 | -0.1347 | -1.3217
-15 | -0.1402 | 0.10112 | -0.1306 | -1.3865
-14.5 | -0.1222 | 0.09708 | -0.1318 | -1.2588
-14 | -0.1152 | 0.09083 | -0.1346 | -1.2683
-13.5 | -0.4553 | 0.04832 | -0.1615 | -9.4226
-13 | -0.4788 | 0.04286 | -0.1583 | -11.1713
-12.5 | -0.4949 | 0.0382 | -0.154 | -12.9555
-12 | -0.499 | 0.03414 | -0.1496 | -14.6163
-11.5 | -0.4862 | 0.03087 | -0.146 | -15.7499
-11 | -0.4594 | 0.02828 | -0.1433 | -16.2447
-10.5 | -0.4193 | 0.02607 | -0.1419 | -16.0836
-10 | -0.3698 | 0.02439 | -0.1415 | -15.162
-9.5 | -0.3076 | 0.02286 | -0.1425 | -13.4558
-9 | -0.2596 | 0.02169 | -0.1417 | -11.9686
-8.5 | -0.2192 | 0.02072 | -0.14 | -10.5792
-8 | -0.1813 | 0.01983 | -0.138 | -9.1427
-7.5 | -0.1458 | 0.01894 | -0.1357 | -7.698
-7 | -0.1174 | 0.01784 | -0.1324 | -6.5807
-6.5 | -0.083 | 0.0171 | -0.1298 | -4.8538
-6 | -0.0526 | 0.0164 | -0.1264 | -3.2073
-5.5 | -0.0232 | 0.01574 | -0.1228 | -1.474
-5 | -0.0152 | 0.01456 | -0.1157 | -1.044
-4.5 | -0.0509 | 0.01323 | -0.1008 | -3.8473
-4 | -0.072 | 0.01119 | -0.0887 | -6.4343
-3.5 | -0.0174 | 0.01165 | -0.0882 | -1.4936
-3 | 0.0411 | 0.01249 | -0.0884 | 3.2906
-2.5 | 0.0921 | 0.0136 | -0.0869 | 6.7721
-2 | 0.1374 | 0.01492 | -0.0837 | 9.2091
-1.5 | 0.1801 | 0.01601 | -0.0806 | 11.2492
-1 | 0.2275 | 0.01655 | -0.079 | 13.7462
-0.5 | 0.2794 | 0.01657 | -0.0792 | 16.8618
0 | 0.3395 | 0.0164 | -0.0809 | 20.7012
0.5 | 0.4013 | 0.0164 | -0.0825 | 24.4695
1 | 0.384 | 0.01771 | -0.0697 | 21.6827
1.5 | 0.4497 | 0.01749 | -0.0721 | 25.7118
2 | 0.522 | 0.01713 | -0.0757 | 30.4729
2.5 | 0.6014 | 0.01672 | -0.0807 | 35.9689
3.5 | 0.6713 | 0.01702 | -0.0741 | 39.4418
4 | 0.7721 | 0.01616 | -0.0827 | 47.7785
5 | 0.9022 | 0.01463 | -0.0858 | 61.6678
5.5 | 0.9503 | 0.01393 | -0.0837 | 68.2197
6 | 0.9906 | 0.01324 | -0.0802 | 74.8187
6.5 | 0.9966 | 0.01348 | -0.0711 | 73.9318
7 | 0.9991 | 0.0146 | -0.0626 | 68.4315
7.5 | 1.0034 | 0.01594 | -0.0546 | 62.9486
8 | 0.9811 | 0.0191 | -0.044 | 51.3665
8.5 | 0.9621 | 0.02265 | -0.0349 | 42.4768
9 | 0.9498 | 0.02639 | -0.0275 | 35.9909
9.5 | 0.9401 | 0.03038 | -0.0213 | 30.9447
10.5 | 0.9429 | 0.03806 | -0.0127 | 24.774
11 | 0.9663 | 0.0407 | -0.0106 | 23.742
11.5 | 0.9894 | 0.04349 | -0.0087 | 22.7501
12 | 1.009 | 0.04669 | -0.0069 | 21.6106
12.5 | 1.0265 | 0.05029 | -0.0052 | 20.4116
13 | 1.0459 | 0.05383 | -0.0039 | 19.4297
13.5 | 1.0622 | 0.05769 | -0.0025 | 18.4122
14 | 1.0765 | 0.06185 | -0.0012 | 17.405
15 | 1.1193 | 0.06931 | -0.0001 | 16.1492
15.5 | 1.1396 | 0.07328 | 0.0003 | 15.5513
16 | 1.1666 | 0.07646 | 0.0009 | 15.2577
16.5 | 1.1786 | 0.08161 | 0.001 | 14.4419
17.5 | 1.1888 | 0.09411 | -0.0004 | 12.632
18 | 1.1871 | 0.10158 | -0.0023 | 11.6864
18.5 | 1.1804 | 0.10948 | -0.0044 | 10.7819
19 | 1.1684 | 0.11827 | -0.0074 | 9.8791
19.5 | 1.1498 | 0.12769 | -0.0107 | 9.0046
20 | 1.1208 | 0.13768 | -0.0144 | 8.1406

## 31. Re 500k Mach 0.50 (1)
BIGFOIL.COM POLAR EXPORT
NACA66-520
NACA66-520 |  |  |  | Cl Max: | 1.489 | at alpha= | 7.5 | deg
JavaFoil+Calcfoil stall+Eppler ext transition |  |  |  | L/D Max: | 95.035 | at alpha= | 4 | deg
Re: | 500000 |  |  | Cd Min: | 0.00981 | at alpha= | 0 | deg
Mach: | 0.5 |  |  | Cl=0 at alpha= | -4.4638 | deg
|  |  |  | @ Cl=0.1, Cd= | 0.013767
|  |  |  | @ Cl=0.4, Cd= | 0.010438
|  |  |  | @ Cl=0.6, Cd= | 0.010029
alpha (deg) | Cl | Cd | Cm | Cl/Cd
-20 | -0.888 | 0.22327 | -0.035 | -3.975
-19.5 | -0.86 | 0.21682 | -0.036 | -3.964
-19 | -0.83 | 0.21666 | -0.036 | -3.832
-18.5 | -0.801 | 0.20763 | -0.036 | -3.86
-18 | -0.773 | 0.20268 | -0.037 | -3.815
-17.5 | -0.745 | 0.19296 | -0.038 | -3.862
-17 | -0.717 | 0.19838 | -0.038 | -3.615
-16.5 | -0.687 | 0.18215 | -0.037 | -3.774
-16 | -0.659 | 0.17519 | -0.037 | -3.761
-15.5 | -0.631 | 0.17139 | -0.038 | -3.68
-15 | -0.603 | 0.16841 | -0.039 | -3.578
-14.5 | -0.574 | 0.16443 | -0.04 | -3.493
-14 | -0.546 | 0.15881 | -0.041 | -3.438
-13.5 | -0.517 | 0.14495 | -0.039 | -3.565
-13 | -0.488 | 0.13724 | -0.039 | -3.557
-12.5 | -0.46 | 0.13382 | -0.039 | -3.436
-12 | -0.431 | 0.13252 | -0.04 | -3.255
-11.5 | -0.404 | 0.09506 | -0.045 | -4.248
-11 | -0.374 | 0.11843 | -0.042 | -3.162
-10.5 | -0.345 | 0.10179 | -0.039 | -3.393
-10 | -0.447 | 0.07857 | -0.043 | -5.689
-9.5 | -0.475 | 0.06643 | -0.044 | -7.153
-9 | -0.458 | 0.061 | -0.045 | -7.511
-8.5 | -0.425 | 0.05652 | -0.046 | -7.523
-8 | -0.384 | 0.05241 | -0.048 | -7.318
-7.5 | -0.336 | 0.04915 | -0.049 | -6.843
-7 | -0.285 | 0.04618 | -0.051 | -6.172
-6.5 | -0.232 | 0.0433 | -0.055 | -5.351
-6 | -0.209 | 0.01601 | -0.107 | -13.088
-5.5 | -0.142 | 0.01537 | -0.108 | -9.266
-5 | -0.074 | 0.01486 | -0.11 | -4.993
-4.5 | -0.005 | 0.01439 | -0.112 | -0.358
-4 | 0.064 | 0.01396 | -0.113 | 4.622
-3.5 | 0.135 | 0.01358 | -0.115 | 9.913
-3 | 0.202 | 0.01083 | -0.113 | 18.623
-2.5 | 0.271 | 0.01068 | -0.115 | 25.395
-2 | 0.341 | 0.01048 | -0.117 | 32.557
-1.5 | 0.411 | 0.01043 | -0.118 | 39.392
-1 | 0.481 | 0.0104 | -0.12 | 46.206
-0.5 | 0.551 | 0.0104 | -0.121 | 52.974
0 | 0.629 | 0.00981 | -0.123 | 64.167
0.5 | 0.698 | 0.00999 | -0.124 | 69.889
1 | 0.767 | 0.01021 | -0.126 | 75.124
1.5 | 0.836 | 0.01045 | -0.127 | 79.967
2 | 0.903 | 0.01079 | -0.129 | 83.76
2.5 | 0.972 | 0.01105 | -0.13 | 87.973
3 | 1.04 | 0.01136 | -0.132 | 91.512
3.5 | 1.095 | 0.01174 | -0.133 | 93.278
4 | 1.156 | 0.01217 | -0.135 | 95.035
4.5 | 1.233 | 0.02339 | -0.139 | 52.736
5 | 1.292 | 0.02455 | -0.14 | 52.608
5.5 | 1.346 | 0.02581 | -0.142 | 52.158
6 | 1.397 | 0.02722 | -0.143 | 51.3
6.5 | 1.441 | 0.02876 | -0.145 | 50.097
7 | 1.474 | 0.03031 | -0.146 | 48.626
7.5 | 1.489 | 0.03218 | -0.148 | 46.287
8 | 1.24 | 0.05475 | -0.068 | 22.643
8.5 | 1.189 | 0.06063 | -0.065 | 19.607
9 | 0.94 | 0.07338 | -0.058 | 12.808
9.5 | 0.789 | 0.10022 | -0.063 | 7.874
10 | 0.817 | 0.11207 | -0.063 | 7.286
10.5 | 0.844 | 0.11212 | -0.064 | 7.528
11 | 0.872 | 0.11919 | -0.07 | 7.319
11.5 | 0.9 | 0.12531 | -0.073 | 7.183
12 | 0.927 | 0.13169 | -0.073 | 7.042
12.5 | 0.954 | 0.13657 | -0.074 | 6.989

## 32. Re 500k Mach 0.50 (2)
BIGFOIL.COM POLAR EXPORT
NACA66-520
NACA66-520 |  |  |  | Cl Max: | 0.0824 | at alpha= | -4.5 | deg
XFOIL ncrit=9 |  |  |  | L/D Max: | 4.6396 | at alpha= | -4.5 | deg
Re: | 500000 |  |  | Cd Min: | 0.11611 | at alpha= | -15 | deg
Mach: | 0.5 |  |  | Cl=0 at alpha= | -6.1508 | deg
|  |  |  | @ Cl=0.1, Cd= | 0.02092
|  |  |  | @ Cl=0.4, Cd= | 0.02092
|  |  |  | @ Cl=0.6, Cd= | 0.02092
alpha (deg) | Cl | Cd | Cm | Cl/Cd
-15 | -0.0345 | 0.11611 | -0.1396 | -0.29713
-14.5 | -0.0166 | 0.11085 | -0.1421 | -0.14975
-14 | 0.0019 | 0.10623 | -0.1448 | 0.017886
-13.5 | 0.0121 | 0.10041 | -0.1482 | 0.12051
-13 | -0.0668 | 0.09254 | -0.1691 | -0.72185
-12.5 | -0.0787 | 0.082 | -0.1739 | -0.95976
-12 | -0.1474 | 0.06254 | -0.1852 | -2.3569
-11.5 | -0.1951 | 0.05168 | -0.1892 | -3.7752
-11 | -0.2323 | 0.04404 | -0.1886 | -5.2748
-10.5 | -0.2564 | 0.03842 | -0.1853 | -6.6736
-10 | -0.2676 | 0.0339 | -0.1808 | -7.8938
-9.5 | -0.2591 | 0.03036 | -0.1763 | -8.5343
-9 | -0.2302 | 0.02754 | -0.1729 | -8.3588
-8.5 | -0.1837 | 0.02551 | -0.1706 | -7.2011
-8 | -0.1332 | 0.02417 | -0.1684 | -5.511
-7.5 | -0.0878 | 0.02315 | -0.1655 | -3.7927
-7 | -0.0512 | 0.0221 | -0.1616 | -2.3167
-6.5 | -0.0213 | 0.02107 | -0.1571 | -1.0109
-6 | 0.0092 | 0.02021 | -0.1527 | 0.45522
-5.5 | 0.0374 | 0.01936 | -0.1478 | 1.9318
-5 | 0.0687 | 0.0187 | -0.1432 | 3.6738
-4.5 | 0.0824 | 0.01776 | -0.136 | 4.6396
-4 | 0.0294 | 0.01677 | -0.1176 | 1.7531
-3.5 | -0.0417 | 0.01708 | -0.0943 | -2.4415
-2 | -0.1477 | 0.02046 | -0.0467 | -7.219
-1.5 | -0.0541 | 0.02092 | -0.0487 | -2.586

## 33. Re 750k Mach 0.00 (1)
BIGFOIL.COM POLAR EXPORT
NACA66-520
NACA66-520 |  |  |  | Cl Max: | 1.707 | at alpha= | 14 | deg
JavaFoil+Calcfoil stall+Eppler ext transition |  |  |  | L/D Max: | 131.547 | at alpha= | 4.5 | deg
Re: | 750000 |  |  | Cd Min: | 0.00702 | at alpha= | 0 | deg
Mach: | 0 |  |  | Cl=0 at alpha= | -4.4597 | deg
|  |  |  | @ Cl=0.1, Cd= | 0.010867
|  |  |  | @ Cl=0.4, Cd= | 0.0073068
|  |  |  | @ Cl=0.6, Cd= | 0.0070824
alpha (deg) | Cl | Cd | Cm | Cl/Cd
-20 | -0.903 | 0.17592 | -0.028 | -5.131
-19.5 | -0.911 | 0.1682 | -0.029 | -5.417
-19 | -0.917 | 0.16106 | -0.029 | -5.696
-18.5 | -0.921 | 0.15271 | -0.03 | -6.032
-18 | -0.923 | 0.14402 | -0.031 | -6.407
-17.5 | -0.921 | 0.13943 | -0.032 | -6.609
-17 | -0.917 | 0.13208 | -0.033 | -6.946
-16.5 | -0.907 | 0.12443 | -0.034 | -7.289
-16 | -0.893 | 0.11729 | -0.035 | -7.611
-15.5 | -0.872 | 0.10947 | -0.033 | -7.969
-15 | -0.853 | 0.1047 | -0.034 | -8.143
-14.5 | -0.83 | 0.09853 | -0.035 | -8.425
-14 | -0.806 | 0.09391 | -0.036 | -8.578
-13.5 | -0.778 | 0.08882 | -0.036 | -8.759
-13 | -0.748 | 0.08419 | -0.036 | -8.886
-12.5 | -0.716 | 0.07968 | -0.036 | -8.982
-12 | -0.683 | 0.07498 | -0.038 | -9.104
-11.5 | -0.647 | 0.07086 | -0.039 | -9.126
-11 | -0.61 | 0.06667 | -0.042 | -9.146
-10.5 | -0.57 | 0.06317 | -0.042 | -9.02
-10 | -0.629 | 0.0169 | -0.082 | -37.201
-9.5 | -0.578 | 0.01622 | -0.084 | -35.651
-9 | -0.526 | 0.01558 | -0.085 | -33.762
-8.5 | -0.472 | 0.01498 | -0.087 | -31.516
-8 | -0.417 | 0.01442 | -0.088 | -28.912
-7.5 | -0.361 | 0.01391 | -0.09 | -25.927
-7 | -0.303 | 0.01341 | -0.092 | -22.59
-6.5 | -0.245 | 0.01296 | -0.093 | -18.866
-6 | -0.185 | 0.01257 | -0.095 | -14.736
-5.5 | -0.126 | 0.01219 | -0.096 | -10.297
-5 | -0.065 | 0.01187 | -0.098 | -5.495
-4.5 | -0.005 | 0.01156 | -0.1 | -0.391
-4 | 0.057 | 0.01093 | -0.101 | 5.173
-3.5 | 0.118 | 0.01084 | -0.102 | 10.877
-3 | 0.179 | 0.00751 | -0.103 | 23.847
-2.5 | 0.241 | 0.00741 | -0.105 | 32.483
-2 | 0.302 | 0.00735 | -0.106 | 41.148
-1.5 | 0.364 | 0.00733 | -0.107 | 49.654
-1 | 0.426 | 0.00729 | -0.109 | 58.505
-0.5 | 0.489 | 0.00731 | -0.11 | 66.863
0 | 0.557 | 0.00702 | -0.112 | 79.387
0.5 | 0.619 | 0.00711 | -0.113 | 87.076
1 | 0.68 | 0.00722 | -0.115 | 94.182
1.5 | 0.741 | 0.00733 | -0.116 | 101.126
2 | 0.802 | 0.00745 | -0.118 | 107.663
2.5 | 0.863 | 0.00757 | -0.119 | 113.951
3 | 0.924 | 0.00772 | -0.12 | 119.633
3.5 | 0.977 | 0.00788 | -0.122 | 123.914
4 | 1.033 | 0.00808 | -0.123 | 127.956
4.5 | 1.089 | 0.00828 | -0.124 | 131.547
5 | 1.143 | 0.01765 | -0.126 | 64.768
5.5 | 1.198 | 0.01836 | -0.127 | 65.224
6 | 1.251 | 0.01912 | -0.128 | 65.417
6.5 | 1.302 | 0.01987 | -0.13 | 65.533
7 | 1.352 | 0.02049 | -0.131 | 65.97
7.5 | 1.398 | 0.02146 | -0.132 | 65.141
8 | 1.442 | 0.02242 | -0.133 | 64.301
8.5 | 1.483 | 0.02332 | -0.134 | 63.59
9 | 1.521 | 0.02431 | -0.135 | 62.58
9.5 | 1.556 | 0.02532 | -0.137 | 61.47
10 | 1.588 | 0.02649 | -0.138 | 59.966
10.5 | 1.617 | 0.02759 | -0.139 | 58.601
11 | 1.641 | 0.02877 | -0.14 | 57.046
11.5 | 1.662 | 0.03005 | -0.14 | 55.31
12 | 1.679 | 0.03131 | -0.141 | 53.63
12.5 | 1.692 | 0.03296 | -0.142 | 51.331
13 | 1.701 | 0.03435 | -0.143 | 49.527
13.5 | 1.706 | 0.03603 | -0.144 | 47.351
14 | 1.707 | 0.03784 | -0.145 | 45.117
14.5 | 1.704 | 0.03989 | -0.145 | 42.706
15 | 1.696 | 0.04186 | -0.146 | 40.525
15.5 | 1.679 | 0.04406 | -0.146 | 38.113
16 | 1.66 | 0.04663 | -0.147 | 35.596
16.5 | 1.59 | 0.06052 | -0.142 | 26.279
17 | 1.377 | 0.13395 | -0.08 | 10.281
17.5 | 1.368 | 0.13596 | -0.094 | 10.065
18 | 1.335 | 0.1468 | -0.085 | 9.095
18.5 | 1.308 | 0.15498 | -0.083 | 8.441
19 | 1.278 | 0.1652 | -0.078 | 7.736

## 34. Re 750k Mach 0.00 (2)
BIGFOIL.COM POLAR EXPORT
NACA66-520
NACA66-520 |  |  |  | Cl Max: | 1.2878 | at alpha= | 20 | deg
XFOIL ncrit=9 |  |  |  | L/D Max: | 113.486 | at alpha= | 6 | deg
Re: | 750000 |  |  | Cd Min: | 0.17346 | at alpha= | -20 | deg
Mach: | 0 |  |  | Cl=0 at alpha= | -3.6263 | deg
|  |  |  | @ Cl=0.1, Cd= | 0.0089693
|  |  |  | @ Cl=0.4, Cd= | 0.010544
|  |  |  | @ Cl=0.6, Cd= | 0.0105
alpha (deg) | Cl | Cd | Cm | Cl/Cd
-20 | -0.3021 | 0.17346 | -0.0963 | -1.7416
-19.5 | -0.2593 | 0.168 | -0.1044 | -1.5435
-19 | -0.2369 | 0.1629 | -0.1085 | -1.4543
-18.5 | -0.2459 | 0.15131 | -0.1146 | -1.6251
-18 | -0.2378 | 0.14423 | -0.1172 | -1.6488
-17.5 | -0.2232 | 0.13902 | -0.1196 | -1.6055
-17 | -0.2097 | 0.13368 | -0.1222 | -1.5687
-16.5 | -0.4641 | 0.07086 | -0.1507 | -6.5495
-16 | -0.5618 | 0.05491 | -0.1544 | -10.2313
-15.5 | -0.6638 | 0.04227 | -0.1501 | -15.7038
-15 | -0.672 | 0.038 | -0.1472 | -17.6842
-14.5 | -0.6656 | 0.03475 | -0.1446 | -19.154
-14 | -0.6496 | 0.03197 | -0.1424 | -20.319
-13.5 | -0.6251 | 0.02979 | -0.1406 | -20.9836
-13 | -0.5945 | 0.02782 | -0.1393 | -21.3695
-12.5 | -0.5598 | 0.02616 | -0.1381 | -21.3991
-12 | -0.5228 | 0.02476 | -0.1371 | -21.1147
-11.5 | -0.4831 | 0.02347 | -0.1363 | -20.5837
-11 | -0.4407 | 0.02229 | -0.1356 | -19.7712
-10.5 | -0.4011 | 0.02131 | -0.1346 | -18.8221
-10 | -0.3578 | 0.02006 | -0.1338 | -17.8365
-9.5 | -0.3224 | 0.01899 | -0.1321 | -16.9774
-9 | -0.2876 | 0.01805 | -0.1303 | -15.9335
-8.5 | -0.2526 | 0.01719 | -0.1284 | -14.6946
-8 | -0.2171 | 0.0164 | -0.1265 | -13.2378
-7.5 | -0.1854 | 0.01549 | -0.1239 | -11.969
-7 | -0.1519 | 0.01472 | -0.1216 | -10.3193
-6.5 | -0.1149 | 0.01417 | -0.1196 | -8.1087
-6 | -0.0811 | 0.0135 | -0.117 | -6.0074
-5.5 | -0.0466 | 0.01291 | -0.1144 | -3.6096
-5 | -0.0254 | 0.01201 | -0.1094 | -2.1149
-4.5 | -0.0408 | 0.01071 | -0.098 | -3.8095
-4 | -0.0352 | 0.00886 | -0.0908 | -3.9729
-3.5 | 0.0119 | 0.00837 | -0.0903 | 1.4217
-3 | 0.0714 | 0.0087 | -0.0916 | 8.2069
-2.5 | 0.1298 | 0.00925 | -0.0925 | 14.0324
-2 | 0.1864 | 0.00971 | -0.0928 | 19.1967
-1.5 | 0.242 | 0.01018 | -0.0929 | 23.7721
-1 | 0.2981 | 0.01044 | -0.0936 | 28.5536
-0.5 | 0.3548 | 0.01056 | -0.0946 | 33.5985
0 | 0.4111 | 0.01054 | -0.0956 | 39.0038
0.5 | 0.4681 | 0.01053 | -0.0967 | 44.4539
1 | 0.5271 | 0.0105 | -0.0981 | 50.2
1.5 | 0.5888 | 0.01047 | -0.1001 | 56.2369
2 | 0.6458 | 0.01062 | -0.1012 | 60.8098
2.5 | 0.6983 | 0.01059 | -0.1013 | 65.9396
3 | 0.755 | 0.01046 | -0.1022 | 72.1797
3.5 | 0.8181 | 0.01031 | -0.1044 | 79.3501
4 | 0.8714 | 0.01018 | -0.1045 | 85.5992
4.5 | 0.9302 | 0.00975 | -0.1055 | 95.4051
5 | 0.9765 | 0.00962 | -0.1042 | 101.5073
5.5 | 1.0144 | 0.00928 | -0.1009 | 109.3103
6 | 1.0384 | 0.00915 | -0.0949 | 113.4863
6.5 | 1.0467 | 0.00955 | -0.0861 | 109.6021
7 | 1.0059 | 0.01178 | -0.0696 | 85.3905
7.5 | 0.9802 | 0.01463 | -0.0576 | 66.9993
8 | 0.9638 | 0.01771 | -0.0482 | 54.4212
8.5 | 0.9564 | 0.02079 | -0.0409 | 46.0029
9 | 0.9544 | 0.02379 | -0.0347 | 40.1177
9.5 | 0.9506 | 0.02719 | -0.0288 | 34.9614
10 | 0.9533 | 0.03052 | -0.0242 | 31.2353
10.5 | 0.9796 | 0.03255 | -0.0222 | 30.0952
11 | 1.0065 | 0.03463 | -0.0205 | 29.0644
11.5 | 1.0356 | 0.03657 | -0.0191 | 28.3183
12 | 1.0577 | 0.03909 | -0.0172 | 27.0581
12.5 | 1.0834 | 0.04148 | -0.0159 | 26.1186
13 | 1.1087 | 0.04398 | -0.0147 | 25.2092
13.5 | 1.1285 | 0.04696 | -0.0133 | 24.0311
14 | 1.14 | 0.05082 | -0.0115 | 22.4321
14.5 | 1.164 | 0.05372 | -0.0109 | 21.6679
15 | 1.1824 | 0.05716 | -0.01 | 20.6858
15.5 | 1.2002 | 0.06082 | -0.0094 | 19.7336
16 | 1.2136 | 0.06504 | -0.0089 | 18.6593
16.5 | 1.2214 | 0.06984 | -0.0083 | 17.4885
17 | 1.2381 | 0.07399 | -0.0084 | 16.7333
17.5 | 1.2524 | 0.07847 | -0.0088 | 15.9602
18 | 1.2642 | 0.08328 | -0.0093 | 15.1801
18.5 | 1.2746 | 0.08835 | -0.01 | 14.4267
19.5 | 1.2863 | 0.09886 | -0.0112 | 13.0113
20 | 1.2878 | 0.10335 | -0.0106 | 12.4606

## 35. Re 750k Mach 0.10 (1)
BIGFOIL.COM POLAR EXPORT
NACA66-520
NACA66-520 |  |  |  | Cl Max: | 1.693 | at alpha= | 13.5 | deg
JavaFoil+Calcfoil stall+Eppler ext transition |  |  |  | L/D Max: | 131.364 | at alpha= | 4.5 | deg
Re: | 750000 |  |  | Cd Min: | 0.00705 | at alpha= | 0 | deg
Mach: | 0.1 |  |  | Cl=0 at alpha= | -4.4597 | deg
|  |  |  | @ Cl=0.1, Cd= | 0.010917
|  |  |  | @ Cl=0.4, Cd= | 0.0073545
|  |  |  | @ Cl=0.6, Cd= | 0.0071081
alpha (deg) | Cl | Cd | Cm | Cl/Cd
-20 | -0.87 | 0.17806 | -0.028 | -4.884
-19.5 | -0.882 | 0.17032 | -0.028 | -5.177
-19 | -0.891 | 0.16215 | -0.029 | -5.497
-18.5 | -0.898 | 0.15757 | -0.03 | -5.702
-18 | -0.903 | 0.14768 | -0.031 | -6.116
-17.5 | -0.905 | 0.13958 | -0.032 | -6.482
-17 | -0.903 | 0.13202 | -0.033 | -6.842
-16.5 | -0.895 | 0.12506 | -0.034 | -7.158
-16 | -0.88 | 0.1171 | -0.032 | -7.516
-15.5 | -0.868 | 0.11262 | -0.036 | -7.704
-15 | -0.847 | 0.10475 | -0.034 | -8.082
-14.5 | -0.826 | 0.09908 | -0.035 | -8.335
-14 | -0.802 | 0.09405 | -0.036 | -8.529
-13.5 | -0.776 | 0.08954 | -0.036 | -8.662
-13 | -0.747 | 0.08459 | -0.037 | -8.834
-12.5 | -0.716 | 0.07957 | -0.037 | -8.993
-12 | -0.683 | 0.07537 | -0.038 | -9.056
-11.5 | -0.647 | 0.07119 | -0.038 | -9.087
-11 | -0.611 | 0.06683 | -0.041 | -9.136
-10.5 | -0.571 | 0.06338 | -0.042 | -9.007
-10 | -0.63 | 0.01701 | -0.082 | -37.042
-9.5 | -0.58 | 0.01635 | -0.084 | -35.481
-9 | -0.528 | 0.01568 | -0.086 | -33.649
-8.5 | -0.474 | 0.01509 | -0.087 | -31.423
-8 | -0.419 | 0.01453 | -0.089 | -28.826
-7.5 | -0.362 | 0.01401 | -0.09 | -25.845
-7 | -0.304 | 0.01351 | -0.092 | -22.532
-6.5 | -0.246 | 0.01306 | -0.094 | -18.801
-6 | -0.186 | 0.01264 | -0.095 | -14.725
-5.5 | -0.126 | 0.01228 | -0.097 | -10.266
-5 | -0.066 | 0.01193 | -0.098 | -5.493
-4.5 | -0.005 | 0.01165 | -0.1 | -0.39
-4 | 0.057 | 0.01098 | -0.101 | 5.171
-3.5 | 0.118 | 0.01089 | -0.103 | 10.878
-3 | 0.18 | 0.00754 | -0.103 | 23.836
-2.5 | 0.242 | 0.00745 | -0.105 | 32.431
-2 | 0.304 | 0.00739 | -0.106 | 41.076
-1.5 | 0.366 | 0.00736 | -0.108 | 49.678
-1 | 0.428 | 0.00735 | -0.109 | 58.29
-0.5 | 0.491 | 0.00734 | -0.111 | 66.849
0 | 0.56 | 0.00705 | -0.112 | 79.398
0.5 | 0.622 | 0.00714 | -0.114 | 87.117
1 | 0.683 | 0.00726 | -0.115 | 94.155
1.5 | 0.745 | 0.00737 | -0.117 | 101.09
2 | 0.806 | 0.00749 | -0.118 | 107.622
2.5 | 0.867 | 0.00761 | -0.12 | 113.965
3 | 0.928 | 0.00777 | -0.121 | 119.424
3.5 | 0.981 | 0.00793 | -0.122 | 123.623
4 | 1.038 | 0.00812 | -0.124 | 127.758
4.5 | 1.094 | 0.00833 | -0.125 | 131.364
5 | 1.148 | 0.0178 | -0.126 | 64.512
5.5 | 1.203 | 0.01853 | -0.128 | 64.927
6 | 1.256 | 0.01928 | -0.129 | 65.145
6.5 | 1.308 | 0.02005 | -0.13 | 65.217
7 | 1.357 | 0.02091 | -0.131 | 64.909
7.5 | 1.403 | 0.02167 | -0.133 | 64.746
8 | 1.447 | 0.02268 | -0.134 | 63.789
8.5 | 1.487 | 0.0236 | -0.135 | 63.028
9 | 1.525 | 0.02457 | -0.136 | 62.071
9.5 | 1.559 | 0.02563 | -0.137 | 60.835
10 | 1.59 | 0.02678 | -0.138 | 59.386
10.5 | 1.617 | 0.0279 | -0.139 | 57.967
11 | 1.64 | 0.02923 | -0.14 | 56.116
11.5 | 1.659 | 0.03046 | -0.141 | 54.48
12 | 1.675 | 0.03193 | -0.142 | 52.438
12.5 | 1.685 | 0.03347 | -0.143 | 50.357
13 | 1.692 | 0.03511 | -0.144 | 48.176
13.5 | 1.693 | 0.03683 | -0.145 | 45.977
14 | 1.691 | 0.03858 | -0.145 | 43.839
14.5 | 1.684 | 0.04102 | -0.146 | 41.046
15 | 1.673 | 0.04288 | -0.146 | 39.006
15.5 | 1.651 | 0.04564 | -0.147 | 36.164
16 | 1.602 | 0.05343 | -0.144 | 29.985
16.5 | 1.366 | 0.12834 | -0.08 | 10.641
17 | 1.347 | 0.13464 | -0.085 | 10.001
17.5 | 1.315 | 0.14338 | -0.078 | 9.175
18 | 1.287 | 0.15138 | -0.077 | 8.499
18.5 | 1.257 | 0.15863 | -0.077 | 7.923

## 36. Re 750k Mach 0.10 (2)
BIGFOIL.COM POLAR EXPORT
NACA66-520
NACA66-520 |  |  |  | Cl Max: | 1.2818 | at alpha= | 19.5 | deg
XFOIL ncrit=9 |  |  |  | L/D Max: | 112.657 | at alpha= | 6 | deg
Re: | 750000 |  |  | Cd Min: | 0.10609 | at alpha= | 20 | deg
Mach: | 0.1 |  |  | Cl=0 at alpha= | -3.6258 | deg
|  |  |  | @ Cl=0.1, Cd= | 0.0090227
|  |  |  | @ Cl=0.4, Cd= | 0.010617
|  |  |  | @ Cl=0.6, Cd= | 0.01058
alpha (deg) | Cl | Cd | Cm | Cl/Cd
-16.5 | -0.4051 | 0.07991 | -0.1471 | -5.0695
-16 | -0.4969 | 0.06178 | -0.155 | -8.0431
-15.5 | -0.5821 | 0.04905 | -0.155 | -11.8675
-15 | -0.641 | 0.04054 | -0.1509 | -15.8115
-14.5 | -0.6473 | 0.03643 | -0.1478 | -17.7683
-14 | -0.6389 | 0.0332 | -0.145 | -19.244
-13.5 | -0.6186 | 0.03074 | -0.143 | -20.1236
-13 | -0.5914 | 0.02855 | -0.1413 | -20.7145
-12.5 | -0.5589 | 0.02674 | -0.1399 | -20.9013
-11.5 | -0.4833 | 0.02382 | -0.1378 | -20.2897
-11 | -0.4406 | 0.02257 | -0.1371 | -19.5215
-10.5 | -0.4003 | 0.02154 | -0.136 | -18.584
-10 | -0.3561 | 0.02035 | -0.1353 | -17.4988
-9.5 | -0.32 | 0.01921 | -0.1336 | -16.658
-9 | -0.285 | 0.01825 | -0.1318 | -15.6164
-8.5 | -0.2497 | 0.01737 | -0.1299 | -14.3754
-8 | -0.2144 | 0.01655 | -0.1279 | -12.9547
-7.5 | -0.1817 | 0.01567 | -0.1254 | -11.5954
-7 | -0.1488 | 0.01486 | -0.1229 | -10.0135
-6.5 | -0.1121 | 0.01428 | -0.1209 | -7.8501
-6 | -0.078 | 0.01362 | -0.1182 | -5.7269
-5.5 | -0.0432 | 0.01302 | -0.1156 | -3.318
-5 | -0.0197 | 0.01216 | -0.111 | -1.6201
-4.5 | -0.0364 | 0.01085 | -0.0993 | -3.3548
-4 | -0.0333 | 0.00904 | -0.0916 | -3.6836
-3.5 | 0.0112 | 0.0084 | -0.0906 | 1.3333
-3 | 0.071 | 0.00875 | -0.0919 | 8.1143
-2.5 | 0.1295 | 0.0093 | -0.0928 | 13.9247
-2 | 0.1862 | 0.00976 | -0.093 | 19.0779
-1.5 | 0.242 | 0.01024 | -0.0931 | 23.6328
-1 | 0.2983 | 0.01051 | -0.0937 | 28.3825
-0.5 | 0.3552 | 0.01063 | -0.0947 | 33.4149
1 | 0.5289 | 0.01058 | -0.0984 | 49.9905
1.5 | 0.5912 | 0.01056 | -0.1004 | 55.9848
2 | 0.6471 | 0.01069 | -0.1012 | 60.5332
2.5 | 0.6999 | 0.01068 | -0.1014 | 65.5337
3 | 0.7575 | 0.01054 | -0.1024 | 71.8691
3.5 | 0.8218 | 0.01039 | -0.1047 | 79.0953
4 | 0.8739 | 0.01026 | -0.1045 | 85.1754
4.5 | 0.9345 | 0.00982 | -0.1057 | 95.1629
5 | 0.9796 | 0.00968 | -0.1041 | 101.1983
5.5 | 1.0167 | 0.00935 | -0.1005 | 108.738
6 | 1.0387 | 0.00922 | -0.094 | 112.6573
6.5 | 1.0458 | 0.00968 | -0.085 | 108.0372
7 | 1.0034 | 0.01205 | -0.0684 | 83.2697
7.5 | 0.9775 | 0.01498 | -0.0565 | 65.2537
8 | 0.9608 | 0.01814 | -0.0471 | 52.9658
8.5 | 0.9541 | 0.02124 | -0.0399 | 44.92
9 | 0.9516 | 0.02432 | -0.0337 | 39.1283
9.5 | 0.9471 | 0.0278 | -0.0278 | 34.0683
10 | 0.9515 | 0.03107 | -0.0233 | 30.6244
10.5 | 0.9787 | 0.03308 | -0.0214 | 29.5859
11 | 1.0058 | 0.0352 | -0.0197 | 28.5739
11.5 | 1.0345 | 0.03722 | -0.0183 | 27.7942
12 | 1.0551 | 0.03993 | -0.0162 | 26.4237
12.5 | 1.0821 | 0.04227 | -0.015 | 25.5997
13 | 1.1061 | 0.04494 | -0.0137 | 24.6128
13.5 | 1.1254 | 0.04805 | -0.0122 | 23.4214
14 | 1.1381 | 0.05188 | -0.0106 | 21.9372
14.5 | 1.1603 | 0.05503 | -0.0098 | 21.0849
15 | 1.1787 | 0.05858 | -0.009 | 20.1212
15.5 | 1.1962 | 0.06236 | -0.0085 | 19.1822
16 | 1.2083 | 0.06682 | -0.008 | 18.0829
16.5 | 1.2181 | 0.07153 | -0.0075 | 17.0292
17 | 1.2342 | 0.07589 | -0.0078 | 16.263
17.5 | 1.2476 | 0.08055 | -0.0081 | 15.4885
18 | 1.2592 | 0.08558 | -0.0088 | 14.7137
18.5 | 1.2689 | 0.09086 | -0.0097 | 13.9654
19 | 1.2762 | 0.09637 | -0.0107 | 13.2427
19.5 | 1.2818 | 0.10185 | -0.0116 | 12.5852
20 | 1.2786 | 0.10609 | -0.0098 | 12.052

## 37. Re 750k Mach 0.25 (1)
BIGFOIL.COM POLAR EXPORT
NACA66-520
NACA66-520 |  |  |  | Cl Max: | 1.629 | at alpha= | 11.5 | deg
JavaFoil+Calcfoil stall+Eppler ext transition |  |  |  | L/D Max: | 129.41 | at alpha= | 4.5 | deg
Re: | 750000 |  |  | Cd Min: | 0.00722 | at alpha= | 0 | deg
Mach: | 0.25 |  |  | Cl=0 at alpha= | -4.4603 | deg
|  |  |  | @ Cl=0.1, Cd= | 0.011237
|  |  |  | @ Cl=0.4, Cd= | 0.0075744
|  |  |  | @ Cl=0.6, Cd= | 0.0072597
alpha (deg) | Cl | Cd | Cm | Cl/Cd
-20 | -0.573 | 0.21723 | -0.026 | -2.637
-19.5 | -0.618 | 0.20766 | -0.027 | -2.978
-19 | -0.66 | 0.18983 | -0.028 | -3.477
-18.5 | -0.698 | 0.17646 | -0.029 | -3.954
-18 | -0.731 | 0.16727 | -0.03 | -4.369
-17.5 | -0.759 | 0.15318 | -0.031 | -4.954
-17 | -0.782 | 0.14567 | -0.032 | -5.367
-16.5 | -0.794 | 0.13754 | -0.033 | -5.774
-16 | -0.799 | 0.12756 | -0.034 | -6.26
-15.5 | -0.799 | 0.12027 | -0.035 | -6.64
-15 | -0.794 | 0.11252 | -0.036 | -7.057
-14.5 | -0.784 | 0.10465 | -0.035 | -7.487
-14 | -0.77 | 0.09744 | -0.035 | -7.907
-13.5 | -0.753 | 0.09206 | -0.036 | -8.184
-13 | -0.733 | 0.08652 | -0.038 | -8.468
-12.5 | -0.708 | 0.08186 | -0.038 | -8.645
-12 | -0.679 | 0.07704 | -0.038 | -8.812
-11.5 | -0.647 | 0.07252 | -0.039 | -8.927
-11 | -0.613 | 0.06887 | -0.04 | -8.899
-10.5 | -0.577 | 0.0642 | -0.043 | -8.981
-10 | -0.537 | 0.06082 | -0.043 | -8.822
-9.5 | -0.495 | 0.05695 | -0.046 | -8.697
-9 | -0.537 | 0.01632 | -0.088 | -32.897
-8.5 | -0.483 | 0.01565 | -0.09 | -30.881
-8 | -0.427 | 0.01504 | -0.091 | -28.422
-7.5 | -0.37 | 0.01444 | -0.093 | -25.633
-7 | -0.311 | 0.01393 | -0.094 | -22.345
-6.5 | -0.251 | 0.01344 | -0.096 | -18.702
-6 | -0.191 | 0.01299 | -0.098 | -14.679
-5.5 | -0.129 | 0.01264 | -0.099 | -10.224
-5 | -0.067 | 0.01228 | -0.101 | -5.469
-4.5 | -0.005 | 0.01132 | -0.102 | -0.412
-4 | 0.058 | 0.01147 | -0.104 | 5.079
-3.5 | 0.121 | 0.01112 | -0.105 | 10.926
-3 | 0.184 | 0.00776 | -0.106 | 23.76
-2.5 | 0.248 | 0.00767 | -0.107 | 32.301
-2 | 0.311 | 0.0076 | -0.109 | 40.989
-1.5 | 0.375 | 0.00759 | -0.11 | 49.417
-1 | 0.439 | 0.00755 | -0.112 | 58.117
-0.5 | 0.503 | 0.00753 | -0.114 | 66.874
0 | 0.575 | 0.00722 | -0.115 | 79.551
0.5 | 0.638 | 0.00732 | -0.116 | 87.136
1 | 0.701 | 0.00745 | -0.118 | 94.106
1.5 | 0.764 | 0.00757 | -0.119 | 100.876
2 | 0.826 | 0.00771 | -0.121 | 107.223
2.5 | 0.889 | 0.00784 | -0.122 | 113.355
3 | 0.951 | 0.00802 | -0.124 | 118.668
3.5 | 1.005 | 0.0082 | -0.125 | 122.529
4 | 1.063 | 0.00842 | -0.126 | 126.299
4.5 | 1.12 | 0.00866 | -0.128 | 129.41
5 | 1.176 | 0.01864 | -0.129 | 63.095
5.5 | 1.231 | 0.01938 | -0.131 | 63.533
6 | 1.285 | 0.02026 | -0.132 | 63.44
6.5 | 1.337 | 0.02106 | -0.133 | 63.467
7 | 1.385 | 0.02202 | -0.135 | 62.913
7.5 | 1.43 | 0.02303 | -0.136 | 62.078
8 | 1.471 | 0.02388 | -0.137 | 61.61
8.5 | 1.509 | 0.02504 | -0.138 | 60.247
9 | 1.542 | 0.02627 | -0.14 | 58.681
9.5 | 1.57 | 0.02744 | -0.141 | 57.22
10 | 1.594 | 0.0287 | -0.142 | 55.523
10.5 | 1.611 | 0.03009 | -0.143 | 53.545
11 | 1.623 | 0.03146 | -0.144 | 51.595
11.5 | 1.629 | 0.03309 | -0.145 | 49.227
12 | 1.628 | 0.03478 | -0.146 | 46.811
12.5 | 1.62 | 0.03693 | -0.146 | 43.867
13 | 1.605 | 0.03864 | -0.147 | 41.53
13.5 | 1.58 | 0.04084 | -0.148 | 38.697
14 | 1.328 | 0.10028 | -0.092 | 13.243
14.5 | 1.286 | 0.11088 | -0.076 | 11.601
15 | 1.251 | 0.11879 | -0.072 | 10.533
15.5 | 1.205 | 0.12684 | -0.071 | 9.499
16 | 1.153 | 0.13628 | -0.071 | 8.462
16.5 | 1.096 | 0.14537 | -0.07 | 7.54

## 38. Re 750k Mach 0.25 (2)
BIGFOIL.COM POLAR EXPORT
NACA66-520
NACA66-520 |  |  |  | Cl Max: | 1.2256 | at alpha= | 18.5 | deg
XFOIL ncrit=9 |  |  |  | L/D Max: | 105.8 | at alpha= | 6 | deg
Re: | 750000 |  |  | Cd Min: | 0.17864 | at alpha= | -20 | deg
Mach: | 0.25 |  |  | Cl=0 at alpha= | -3.6372 | deg
|  |  |  | @ Cl=0.1, Cd= | 0.0093174
|  |  |  | @ Cl=0.4, Cd= | 0.011098
|  |  |  | @ Cl=0.6, Cd= | 0.011161
alpha (deg) | Cl | Cd | Cm | Cl/Cd
-20 | -0.2642 | 0.17864 | -0.1051 | -1.479
-19.5 | -0.2471 | 0.17183 | -0.1087 | -1.438
-19 | -0.2264 | 0.16741 | -0.111 | -1.3524
-18.5 | -0.2101 | 0.16218 | -0.1139 | -1.2955
-17.5 | -0.2035 | 0.14501 | -0.122 | -1.4034
-16.5 | -0.175 | 0.13357 | -0.1275 | -1.3102
-15.5 | -0.3294 | 0.08032 | -0.1515 | -4.1011
-15 | -0.4055 | 0.06292 | -0.1607 | -6.4447
-14.5 | -0.4627 | 0.05198 | -0.163 | -8.9015
-14 | -0.5067 | 0.04411 | -0.1614 | -11.4872
-13.5 | -0.5318 | 0.03844 | -0.1581 | -13.8345
-13 | -0.5385 | 0.03421 | -0.1545 | -15.741
-12.5 | -0.5295 | 0.03105 | -0.1513 | -17.0531
-12 | -0.5084 | 0.0283 | -0.1487 | -17.9647
-11.5 | -0.4774 | 0.02613 | -0.1466 | -18.2702
-11 | -0.4393 | 0.02439 | -0.1451 | -18.0115
-10.5 | -0.397 | 0.02298 | -0.1439 | -17.2759
-10 | -0.3526 | 0.02182 | -0.1429 | -16.1595
-9.5 | -0.3075 | 0.02046 | -0.1418 | -15.0293
-9 | -0.2706 | 0.01935 | -0.1398 | -13.9845
-8.5 | -0.2344 | 0.01837 | -0.1377 | -12.7599
-8 | -0.1986 | 0.01746 | -0.1355 | -11.3746
-7.5 | -0.1607 | 0.0167 | -0.1335 | -9.6228
-7 | -0.1318 | 0.01569 | -0.1302 | -8.4003
-6.5 | -0.0966 | 0.01496 | -0.1276 | -6.4572
-6 | -0.0597 | 0.01433 | -0.1251 | -4.1661
-5.5 | -0.0264 | 0.01362 | -0.122 | -1.9383
-5 | 0.0059 | 0.01294 | -0.1187 | 0.45595
-4.5 | -0.0036 | 0.01146 | -0.1083 | -0.31414
-4 | -0.0193 | 0.00996 | -0.0967 | -1.9378
-3.5 | 0.0073 | 0.00866 | -0.0927 | 0.84296
-3 | 0.0671 | 0.00906 | -0.0935 | 7.4062
-2.5 | 0.1259 | 0.00952 | -0.094 | 13.2248
-2 | 0.1838 | 0.01005 | -0.0941 | 18.2886
-1.5 | 0.241 | 0.01056 | -0.0942 | 22.822
-1 | 0.2983 | 0.01092 | -0.0945 | 27.3168
-0.5 | 0.3565 | 0.01104 | -0.0954 | 32.2917
0 | 0.4161 | 0.01112 | -0.0967 | 37.4191
0.5 | 0.4763 | 0.01104 | -0.0981 | 43.1431
1 | 0.5391 | 0.01102 | -0.0999 | 48.9201
1.5 | 0.5983 | 0.01116 | -0.1011 | 53.6111
2 | 0.6509 | 0.01118 | -0.1008 | 58.22
2.5 | 0.7067 | 0.01117 | -0.1011 | 63.2677
3 | 0.7712 | 0.01099 | -0.103 | 70.1729
3.5 | 0.8391 | 0.01097 | -0.1057 | 76.4904
4 | 0.8851 | 0.01075 | -0.1038 | 82.3349
4.5 | 0.9505 | 0.01027 | -0.1054 | 92.5511
5 | 0.9959 | 0.01003 | -0.1032 | 99.2921
5.5 | 1.0219 | 0.0097 | -0.0969 | 105.3505
6 | 1.0379 | 0.00981 | -0.089 | 105.8002
6.5 | 1.0394 | 0.01058 | -0.0791 | 98.242
7 | 0.9935 | 0.01351 | -0.0625 | 73.5381
7.5 | 0.9643 | 0.0169 | -0.0506 | 57.0592
8 | 0.9473 | 0.02037 | -0.0415 | 46.5047
8.5 | 0.9409 | 0.02371 | -0.0345 | 39.6837
9 | 0.9378 | 0.02711 | -0.0284 | 34.5924
9.5 | 0.9306 | 0.031 | -0.0224 | 30.0194
10 | 0.9453 | 0.0339 | -0.019 | 27.885
10.5 | 0.9737 | 0.03607 | -0.0171 | 26.9947
11 | 1.001 | 0.03843 | -0.0153 | 26.0474
11.5 | 1.0276 | 0.04095 | -0.0136 | 25.094
12 | 1.0484 | 0.04397 | -0.0117 | 23.8435
12.5 | 1.0722 | 0.04688 | -0.0101 | 22.8712
13 | 1.0926 | 0.05023 | -0.0086 | 21.7519
13.5 | 1.1023 | 0.05468 | -0.0068 | 20.1591
14 | 1.1229 | 0.05829 | -0.0058 | 19.264
14.5 | 1.1413 | 0.06225 | -0.005 | 18.3341
15 | 1.1578 | 0.06655 | -0.0045 | 17.3974
15.5 | 1.172 | 0.07122 | -0.0042 | 16.4561
16 | 1.1834 | 0.07613 | -0.0037 | 15.5445
16.5 | 1.1983 | 0.08111 | -0.004 | 14.7738
17 | 1.2102 | 0.08652 | -0.0046 | 13.9875
17.5 | 1.2189 | 0.09249 | -0.0057 | 13.1787
18 | 1.2238 | 0.09909 | -0.0073 | 12.3504
18.5 | 1.2256 | 0.10621 | -0.0094 | 11.5394
19 | 1.2248 | 0.11378 | -0.0121 | 10.7646
19.5 | 1.2134 | 0.12286 | -0.0156 | 9.8763
20 | 1.1969 | 0.13335 | -0.0208 | 8.9756

## 39. Re 750k Mach 0.50 (1)
BIGFOIL.COM POLAR EXPORT
NACA66-520
NACA66-520 |  |  |  | Cl Max: | 1.492 | at alpha= | 7.5 | deg
JavaFoil+Calcfoil stall+Eppler ext transition |  |  |  | L/D Max: | 117.92 | at alpha= | 4 | deg
Re: | 750000 |  |  | Cd Min: | 0.00809 | at alpha= | 0 | deg
Mach: | 0.5 |  |  | Cl=0 at alpha= | -4.4643 | deg
|  |  |  | @ Cl=0.1, Cd= | 0.012485
|  |  |  | @ Cl=0.4, Cd= | 0.0085568
|  |  |  | @ Cl=0.6, Cd= | 0.008312
alpha (deg) | Cl | Cd | Cm | Cl/Cd
-20 | -0.888 | 0.20761 | -0.035 | -4.275
-19.5 | -0.86 | 0.20037 | -0.036 | -4.29
-19 | -0.831 | 0.19848 | -0.036 | -4.185
-18.5 | -0.801 | 0.18881 | -0.036 | -4.245
-18 | -0.773 | 0.18857 | -0.037 | -4.1
-17.5 | -0.745 | 0.1775 | -0.038 | -4.199
-17 | -0.717 | 0.18063 | -0.038 | -3.97
-16.5 | -0.688 | 0.16896 | -0.037 | -4.069
-16 | -0.659 | 0.16279 | -0.037 | -4.048
-15.5 | -0.631 | 0.15845 | -0.038 | -3.981
-15 | -0.603 | 0.15549 | -0.039 | -3.876
-14.5 | -0.574 | 0.15147 | -0.04 | -3.792
-14 | -0.546 | 0.14501 | -0.041 | -3.766
-13.5 | -0.517 | 0.1326 | -0.039 | -3.898
-13 | -0.488 | 0.12601 | -0.039 | -3.874
-12.5 | -0.46 | 0.1227 | -0.04 | -3.747
-12 | -0.431 | 0.12085 | -0.04 | -3.57
-11.5 | -0.404 | 0.09163 | -0.045 | -4.408
-11 | -0.375 | 0.10751 | -0.043 | -3.484
-10.5 | -0.346 | 0.0966 | -0.04 | -3.577
-10 | -0.447 | 0.07318 | -0.044 | -6.111
-9.5 | -0.475 | 0.06456 | -0.045 | -7.363
-9 | -0.458 | 0.05896 | -0.046 | -7.774
-8.5 | -0.425 | 0.05462 | -0.048 | -7.788
-8 | -0.384 | 0.05098 | -0.049 | -7.526
-7.5 | -0.337 | 0.04763 | -0.053 | -7.073
-7 | -0.339 | 0.01586 | -0.104 | -21.403
-6.5 | -0.276 | 0.01526 | -0.106 | -18.063
-6 | -0.21 | 0.01463 | -0.108 | -14.335
-5.5 | -0.143 | 0.01402 | -0.109 | -10.169
-5 | -0.074 | 0.01353 | -0.111 | -5.489
-4.5 | -0.005 | 0.01308 | -0.113 | -0.394
-4 | 0.065 | 0.01267 | -0.114 | 5.097
-3.5 | 0.135 | 0.0123 | -0.116 | 10.955
-3 | 0.204 | 0.00879 | -0.116 | 23.227
-2.5 | 0.275 | 0.00868 | -0.118 | 31.622
-2 | 0.345 | 0.00858 | -0.119 | 40.196
-1.5 | 0.416 | 0.00855 | -0.121 | 48.584
-1 | 0.486 | 0.00854 | -0.123 | 56.947
-0.5 | 0.557 | 0.00857 | -0.124 | 64.961
0 | 0.637 | 0.00809 | -0.126 | 78.725
0.5 | 0.707 | 0.00822 | -0.128 | 86.01
1 | 0.777 | 0.00839 | -0.129 | 92.595
1.5 | 0.846 | 0.00858 | -0.131 | 98.684
2 | 0.915 | 0.00882 | -0.132 | 103.75
2.5 | 0.984 | 0.00906 | -0.134 | 108.644
3 | 1.053 | 0.00929 | -0.135 | 113.325
3.5 | 1.109 | 0.00959 | -0.137 | 115.642
4 | 1.171 | 0.00993 | -0.138 | 117.92
4.5 | 1.235 | 0.02166 | -0.14 | 57.039
5 | 1.294 | 0.02275 | -0.142 | 56.864
5.5 | 1.349 | 0.024 | -0.143 | 56.191
6 | 1.399 | 0.02532 | -0.145 | 55.259
6.5 | 1.443 | 0.02666 | -0.146 | 54.124
7 | 1.476 | 0.02816 | -0.148 | 52.426
7.5 | 1.492 | 0.02984 | -0.149 | 49.991
8 | 1.481 | 0.03165 | -0.151 | 46.801
8.5 | 1.19 | 0.05835 | -0.07 | 20.394
9 | 0.94 | 0.07005 | -0.062 | 13.425
9.5 | 0.789 | 0.09254 | -0.065 | 8.53
10 | 0.817 | 0.10032 | -0.064 | 8.141
10.5 | 0.844 | 0.10229 | -0.065 | 8.252
11 | 0.873 | 0.11158 | -0.072 | 7.82
11.5 | 0.9 | 0.11336 | -0.074 | 7.941
12 | 0.927 | 0.1201 | -0.074 | 7.722
12.5 | 0.955 | 0.12483 | -0.075 | 7.647

## 40. Re 750k Mach 0.50 (2)
BIGFOIL.COM POLAR EXPORT
NACA66-520
NACA66-520 |  |  |  | Cl Max: | 1.0545 | at alpha= | 14.5 | deg
XFOIL ncrit=9 |  |  |  | L/D Max: | 67.7867 | at alpha= | 5 | deg
Re: | 750000 |  |  | Cd Min: | 0.23442 | at alpha= | 19.5 | deg
Mach: | 0.5 |  |  | Cl=0 at alpha= | -6.1464 | deg
|  |  |  | @ Cl=0.1, Cd= | 0.010968
|  |  |  | @ Cl=0.4, Cd= | 0.014156
|  |  |  | @ Cl=0.6, Cd= | 0.01483
alpha (deg) | Cl | Cd | Cm | Cl/Cd
-15.5 | -0.1007 | 0.13157 | -0.1499 | -0.76537
-15 | -0.0795 | 0.12616 | -0.1523 | -0.63015
-14.5 | -0.0639 | 0.11968 | -0.1554 | -0.53392
-14 | -0.0539 | 0.11224 | -0.1591 | -0.48022
-13 | -0.1261 | 0.07896 | -0.1742 | -1.597
-12.5 | -0.1697 | 0.06427 | -0.1832 | -2.6404
-12 | -0.2104 | 0.05315 | -0.1886 | -3.9586
-11.5 | -0.2397 | 0.04533 | -0.1897 | -5.2879
-11 | -0.263 | 0.03921 | -0.188 | -6.7075
-10.5 | -0.2805 | 0.03392 | -0.1843 | -8.2695
-10 | -0.2789 | 0.02999 | -0.1801 | -9.2998
-9.5 | -0.2597 | 0.02681 | -0.1763 | -9.6867
-9 | -0.2229 | 0.02455 | -0.1733 | -9.0794
-8.5 | -0.1781 | 0.02292 | -0.1707 | -7.7705
-8 | -0.1339 | 0.02164 | -0.1679 | -6.1876
-7.5 | -0.0936 | 0.0205 | -0.1646 | -4.5659
-7 | -0.0572 | 0.01938 | -0.161 | -2.9515
-6.5 | -0.0256 | 0.01823 | -0.1569 | -1.4043
-6 | 0.0106 | 0.01731 | -0.1532 | 0.61236
-5.5 | 0.0471 | 0.01648 | -0.1495 | 2.858
-5 | 0.0849 | 0.01583 | -0.1459 | 5.3632
-4.5 | 0.1162 | 0.01517 | -0.1412 | 7.6599
-4 | 0.0947 | 0.01341 | -0.1285 | 7.0619
-3.5 | 0.0466 | 0.0121 | -0.1099 | 3.8512
-3 | 0.0222 | 0.01019 | -0.096 | 2.1786
-2.5 | 0.0868 | 0.01082 | -0.0957 | 8.0222
-2 | 0.1521 | 0.01155 | -0.0955 | 13.1688
-1.5 | 0.2196 | 0.01237 | -0.0954 | 17.7526
-1 | 0.2847 | 0.013 | -0.0956 | 21.9
-0.5 | 0.3246 | 0.01364 | -0.0912 | 23.7977
0 | 0.3555 | 0.01408 | -0.0856 | 25.2486
0.5 | 0.4084 | 0.01417 | -0.0843 | 28.8215
1 | 0.4796 | 0.01407 | -0.0864 | 34.0867
1.5 | 0.5603 | 0.01396 | -0.0903 | 40.1361
2 | 0.5251 | 0.01514 | -0.0727 | 34.683
2.5 | 0.6049 | 0.01481 | -0.0758 | 40.844
3 | 0.6965 | 0.01429 | -0.0809 | 48.7404
4 | 0.7865 | 0.01477 | -0.0745 | 53.2498
4.5 | 0.8776 | 0.01402 | -0.0787 | 62.5963
5 | 0.928 | 0.01369 | -0.0757 | 67.7867
5.5 | 0.9559 | 0.01419 | -0.0694 | 67.3643
6 | 0.9482 | 0.01644 | -0.059 | 57.6764
6.5 | 0.9731 | 0.01759 | -0.0528 | 55.3212
7 | 0.953 | 0.02091 | -0.0416 | 45.5763
7.5 | 0.9347 | 0.02483 | -0.032 | 37.644
8 | 0.9191 | 0.0291 | -0.0237 | 31.5842
8.5 | 0.9099 | 0.03343 | -0.017 | 27.2181
9 | 0.8978 | 0.0383 | -0.0108 | 23.4413
9.5 | 0.9014 | 0.04273 | -0.0066 | 21.0952
10 | 0.9286 | 0.04599 | -0.0042 | 20.1913
10.5 | 0.9508 | 0.04984 | -0.0019 | 19.077
11 | 0.973 | 0.05389 | 0.0001 | 18.0553
11.5 | 0.9894 | 0.05862 | 0.002 | 16.8782
12 | 1.0016 | 0.06401 | 0.0035 | 15.6476
12.5 | 1.0172 | 0.06932 | 0.0046 | 14.674
13 | 1.0322 | 0.07494 | 0.0054 | 13.7737
13.5 | 1.0458 | 0.08092 | 0.0057 | 12.9239
14 | 1.0533 | 0.08785 | 0.0053 | 11.9898
14.5 | 1.0545 | 0.09598 | 0.0039 | 10.9867
15 | 1.0446 | 0.10591 | 0.0008 | 9.8631
15.5 | 1.0265 | 0.11748 | -0.0044 | 8.7377
16 | 1.0037 | 0.13039 | -0.0116 | 7.6977
16.5 | 0.9789 | 0.14447 | -0.0205 | 6.7758
17 | 0.9533 | 0.15963 | -0.0309 | 5.9719
17.5 | 0.9282 | 0.1758 | -0.0418 | 5.2799
18 | 0.917 | 0.18979 | -0.0509 | 4.8317
18.5 | 0.8944 | 0.20874 | -0.062 | 4.2848
19 | 0.895 | 0.22256 | -0.07 | 4.0214
19.5 | 0.9027 | 0.23442 | -0.077 | 3.8508

## 41. Re 1M Mach 0.00 (1)
BIGFOIL.COM POLAR EXPORT
NACA66-520
NACA66-520 |  |  |  | Cl Max: | 1.71 | at alpha= | 14 | deg
JavaFoil+Calcfoil stall+Eppler ext transition |  |  |  | L/D Max: | 150.375 | at alpha= | 4.5 | deg
Re: | 1000000 |  |  | Cd Min: | 0.0059 | at alpha= | -2 | deg
Mach: | 0 |  |  | Cl=0 at alpha= | -4.4597 | deg
|  |  |  | @ Cl=0.1, Cd= | 0.010311
|  |  |  | @ Cl=0.4, Cd= | 0.0064248
|  |  |  | @ Cl=0.6, Cd= | 0.0063552
alpha (deg) | Cl | Cd | Cm | Cl/Cd
-20 | -0.903 | 0.17226 | -0.028 | -5.242
-19.5 | -0.911 | 0.16464 | -0.029 | -5.536
-19 | -0.918 | 0.15774 | -0.03 | -5.819
-18.5 | -0.921 | 0.14997 | -0.03 | -6.144
-18 | -0.923 | 0.14118 | -0.031 | -6.538
-17.5 | -0.922 | 0.13602 | -0.032 | -6.777
-17 | -0.918 | 0.12896 | -0.034 | -7.12
-16.5 | -0.908 | 0.12178 | -0.035 | -7.459
-16 | -0.894 | 0.11449 | -0.036 | -7.809
-15.5 | -0.874 | 0.10708 | -0.035 | -8.159
-15 | -0.854 | 0.10131 | -0.035 | -8.427
-14.5 | -0.831 | 0.09588 | -0.036 | -8.672
-14 | -0.807 | 0.09118 | -0.037 | -8.848
-13.5 | -0.779 | 0.08631 | -0.038 | -9.029
-13 | -0.75 | 0.08182 | -0.039 | -9.161
-12.5 | -0.716 | 0.07812 | -0.037 | -9.17
-12 | -0.686 | 0.07208 | -0.043 | -9.517
-11.5 | -0.768 | 0.01813 | -0.077 | -42.392
-11 | -0.724 | 0.01751 | -0.079 | -41.371
-10.5 | -0.678 | 0.01667 | -0.081 | -40.67
-10 | -0.629 | 0.016 | -0.082 | -39.329
-9.5 | -0.579 | 0.01534 | -0.084 | -37.75
-9 | -0.527 | 0.01471 | -0.085 | -35.816
-8.5 | -0.473 | 0.01413 | -0.087 | -33.46
-8 | -0.418 | 0.01357 | -0.089 | -30.773
-7.5 | -0.361 | 0.01308 | -0.09 | -27.612
-7 | -0.303 | 0.01262 | -0.092 | -24.051
-6.5 | -0.245 | 0.01218 | -0.093 | -20.093
-6 | -0.186 | 0.0118 | -0.095 | -15.724
-5.5 | -0.126 | 0.01143 | -0.097 | -10.995
-5 | -0.065 | 0.01108 | -0.098 | -5.892
-4.5 | -0.005 | 0.0108 | -0.1 | -0.419
-4 | 0.057 | 0.01053 | -0.101 | 5.377
-3.5 | 0.118 | 0.01022 | -0.103 | 11.55
-3 | 0.181 | 0.00662 | -0.105 | 27.301
-2.5 | 0.243 | 0.00662 | -0.106 | 36.655
-2 | 0.305 | 0.0059 | -0.108 | 51.693
-1.5 | 0.367 | 0.00643 | -0.109 | 57.083
-1 | 0.43 | 0.00642 | -0.111 | 66.945
-0.5 | 0.492 | 0.00645 | -0.112 | 76.365
0 | 0.56 | 0.00631 | -0.114 | 88.804
0.5 | 0.622 | 0.00638 | -0.115 | 97.53
1 | 0.684 | 0.00647 | -0.116 | 105.647
1.5 | 0.746 | 0.00656 | -0.118 | 113.628
2 | 0.807 | 0.00665 | -0.119 | 121.293
2.5 | 0.868 | 0.00674 | -0.121 | 128.715
3 | 0.929 | 0.00686 | -0.122 | 135.478
3.5 | 0.983 | 0.00698 | -0.123 | 140.739
4 | 1.04 | 0.00713 | -0.125 | 145.797
4.5 | 1.097 | 0.00729 | -0.126 | 150.375
5 | 1.145 | 0.01673 | -0.126 | 68.445
5.5 | 1.199 | 0.01728 | -0.128 | 69.402
6 | 1.253 | 0.0181 | -0.129 | 69.2
6.5 | 1.304 | 0.01881 | -0.13 | 69.334
7 | 1.353 | 0.01954 | -0.131 | 69.27
7.5 | 1.4 | 0.02037 | -0.133 | 68.722
8 | 1.444 | 0.02124 | -0.134 | 67.98
8.5 | 1.485 | 0.02212 | -0.135 | 67.148
9 | 1.523 | 0.02304 | -0.136 | 66.115
9.5 | 1.559 | 0.02399 | -0.137 | 64.976
10 | 1.59 | 0.02507 | -0.138 | 63.428
10.5 | 1.619 | 0.02611 | -0.139 | 61.987
11 | 1.643 | 0.02732 | -0.14 | 60.148
11.5 | 1.664 | 0.02842 | -0.141 | 58.553
12 | 1.681 | 0.02973 | -0.142 | 56.562
12.5 | 1.694 | 0.03117 | -0.142 | 54.347
13 | 1.703 | 0.03258 | -0.143 | 52.279
13.5 | 1.708 | 0.03416 | -0.144 | 50.021
14 | 1.71 | 0.0359 | -0.145 | 47.625
14.5 | 1.707 | 0.0379 | -0.146 | 45.025
15 | 1.7 | 0.03955 | -0.146 | 42.991
15.5 | 1.685 | 0.04141 | -0.147 | 40.684
16 | 1.666 | 0.0438 | -0.148 | 38.031
16.5 | 1.642 | 0.04633 | -0.148 | 35.433
17 | 1.613 | 0.04946 | -0.148 | 32.607
17.5 | 1.58 | 0.05353 | -0.148 | 29.526
18 | 1.546 | 0.05753 | -0.148 | 26.871
18.5 | 1.48 | 0.07197 | -0.143 | 20.569
19 | 1.294 | 0.1531 | -0.097 | 8.454

## 42. Re 1M Mach 0.00 (2)
BIGFOIL.COM POLAR EXPORT
NACA66-520
NACA66-520 |  |  |  | Cl Max: | 1.3225 | at alpha= | 20 | deg
XFOIL ncrit=9 |  |  |  | L/D Max: | 129.734 | at alpha= | 5.5 | deg
Re: | 1000000 |  |  | Cd Min: | 0.17248 | at alpha= | -20 | deg
Mach: | 0 |  |  | Cl=0 at alpha= | -3.7625 | deg
|  |  |  | @ Cl=0.1, Cd= | 0.0073615
|  |  |  | @ Cl=0.4, Cd= | 0.0085799
|  |  |  | @ Cl=0.6, Cd= | 0.0085529
alpha (deg) | Cl | Cd | Cm | Cl/Cd
-20 | -0.269 | 0.17248 | -0.1023 | -1.5596
-19 | -0.6457 | 0.07432 | -0.1442 | -8.6881
-18.5 | -0.6922 | 0.06204 | -0.1497 | -11.1573
-18 | -0.6928 | 0.05696 | -0.1514 | -12.1629
-17.5 | -0.7055 | 0.05097 | -0.1523 | -13.8415
-17 | -0.7068 | 0.04669 | -0.1523 | -15.1381
-16.5 | -0.7138 | 0.04202 | -0.1512 | -16.9871
-16 | -0.7016 | 0.03956 | -0.1503 | -17.7351
-15.5 | -0.6942 | 0.03668 | -0.1485 | -18.9258
-15 | -0.6847 | 0.03363 | -0.1465 | -20.3598
-14.5 | -0.6683 | 0.03113 | -0.1445 | -21.468
-14 | -0.6442 | 0.02894 | -0.1429 | -22.2598
-13.5 | -0.6167 | 0.02713 | -0.1413 | -22.7313
-13 | -0.5847 | 0.02559 | -0.14 | -22.8488
-12.5 | -0.5515 | 0.02424 | -0.1388 | -22.7517
-12 | -0.5201 | 0.02315 | -0.1372 | -22.4665
-11 | -0.443 | 0.02039 | -0.135 | -21.7263
-10.5 | -0.4079 | 0.01939 | -0.1335 | -21.0366
-10 | -0.3738 | 0.01839 | -0.1317 | -20.3263
-9.5 | -0.3383 | 0.01754 | -0.13 | -19.2873
-9 | -0.3024 | 0.01675 | -0.1283 | -18.0537
-8.5 | -0.2665 | 0.01594 | -0.1265 | -16.7189
-8 | -0.2384 | 0.01486 | -0.1235 | -16.0431
-7.5 | -0.2024 | 0.01415 | -0.1214 | -14.3039
-7 | -0.1641 | 0.01357 | -0.1197 | -12.0929
-6.5 | -0.1284 | 0.01292 | -0.1174 | -9.9381
-6 | -0.0921 | 0.01234 | -0.1152 | -7.4635
-5.5 | -0.0542 | 0.01188 | -0.1131 | -4.5623
-5 | -0.0221 | 0.01127 | -0.1099 | -1.961
-4.5 | -0.0233 | 0.01028 | -0.1006 | -2.2665
-4 | -0.0142 | 0.00882 | -0.0937 | -1.61
-3.5 | 0.0157 | 0.00714 | -0.0909 | 2.1989
-3 | 0.0753 | 0.00727 | -0.0923 | 10.3576
-2.5 | 0.1347 | 0.00749 | -0.0935 | 17.984
-2 | 0.1946 | 0.00779 | -0.0948 | 24.9807
-1.5 | 0.2534 | 0.00809 | -0.0958 | 31.3226
-1 | 0.3132 | 0.00842 | -0.0972 | 37.1971
-0.5 | 0.3714 | 0.00857 | -0.0984 | 43.3372
0 | 0.4291 | 0.00859 | -0.0995 | 49.9534
0.5 | 0.4869 | 0.00863 | -0.1007 | 56.4195
1 | 0.5443 | 0.00861 | -0.1018 | 63.2172
1.5 | 0.6028 | 0.00855 | -0.1031 | 70.5029
2 | 0.663 | 0.00852 | -0.1047 | 77.8169
2.5 | 0.7241 | 0.00863 | -0.1066 | 83.905
3 | 0.778 | 0.00855 | -0.1069 | 90.9942
3.5 | 0.8341 | 0.00844 | -0.1076 | 98.827
4 | 0.8915 | 0.0083 | -0.1084 | 107.4096
4.5 | 0.9407 | 0.0081 | -0.1077 | 116.1358
5 | 0.9849 | 0.00793 | -0.1058 | 124.1992
5.5 | 1.0223 | 0.00788 | -0.1025 | 129.7335
6 | 1.0348 | 0.00811 | -0.0942 | 127.5956
6.5 | 0.9993 | 0.00995 | -0.0778 | 100.4322
7 | 0.9682 | 0.0127 | -0.0642 | 76.2362
7.5 | 0.954 | 0.01548 | -0.0545 | 61.6279
8 | 0.9466 | 0.01832 | -0.0467 | 51.6703
8.5 | 0.9465 | 0.02106 | -0.0403 | 44.943
9 | 0.9474 | 0.02401 | -0.0346 | 39.4586
9.5 | 0.9477 | 0.02724 | -0.0292 | 34.7907
10 | 0.9701 | 0.0294 | -0.0266 | 32.9966
10.5 | 1.0008 | 0.0311 | -0.025 | 32.1801
11 | 1.0283 | 0.03307 | -0.0233 | 31.0946
11.5 | 1.0596 | 0.03482 | -0.022 | 30.4308
12 | 1.0881 | 0.03683 | -0.0207 | 29.5439
12.5 | 1.1089 | 0.03951 | -0.0187 | 28.0663
13 | 1.1374 | 0.04169 | -0.0177 | 27.2823
13.5 | 1.1633 | 0.04408 | -0.0165 | 26.3907
14 | 1.1865 | 0.0468 | -0.0154 | 25.3526
14.5 | 1.1976 | 0.05075 | -0.0137 | 23.598
15 | 1.2178 | 0.05393 | -0.0128 | 22.5811
15.5 | 1.2393 | 0.05713 | -0.0122 | 21.6926
16 | 1.2556 | 0.06095 | -0.0117 | 20.6005
16.5 | 1.2719 | 0.0649 | -0.0114 | 19.5978
17 | 1.2851 | 0.0693 | -0.0113 | 18.544
17.5 | 1.289 | 0.07489 | -0.0113 | 17.2119
18 | 1.2959 | 0.08034 | -0.0117 | 16.1302
18.5 | 1.306 | 0.08554 | -0.0125 | 15.2677
19 | 1.3139 | 0.09113 | -0.0136 | 14.4179
19.5 | 1.3197 | 0.09707 | -0.0151 | 13.5953
20 | 1.3225 | 0.10327 | -0.0166 | 12.8062

## 43. Re 1M Mach 0.10 (1)
BIGFOIL.COM POLAR EXPORT
NACA66-520
NACA66-520 |  |  |  | Cl Max: | 1.696 | at alpha= | 13.5 | deg
JavaFoil+Calcfoil stall+Eppler ext transition |  |  |  | L/D Max: | 150.074 | at alpha= | 4.5 | deg
Re: | 1000000 |  |  | Cd Min: | 0.00593 | at alpha= | -2 | deg
Mach: | 0.1 |  |  | Cl=0 at alpha= | -4.4597 | deg
|  |  |  | @ Cl=0.1, Cd= | 0.010366
|  |  |  | @ Cl=0.4, Cd= | 0.0064649
|  |  |  | @ Cl=0.6, Cd= | 0.0063758
alpha (deg) | Cl | Cd | Cm | Cl/Cd
-20 | -0.87 | 0.17431 | -0.028 | -4.991
-19.5 | -0.882 | 0.16684 | -0.029 | -5.286
-19 | -0.892 | 0.15879 | -0.03 | -5.615
-18.5 | -0.899 | 0.15385 | -0.03 | -5.841
-18 | -0.904 | 0.14461 | -0.031 | -6.248
-17.5 | -0.905 | 0.13672 | -0.032 | -6.62
-17 | -0.904 | 0.12935 | -0.033 | -6.986
-16.5 | -0.896 | 0.12331 | -0.034 | -7.266
-16 | -0.881 | 0.11353 | -0.034 | -7.764
-15.5 | -0.869 | 0.10987 | -0.037 | -7.908
-15 | -0.848 | 0.10182 | -0.036 | -8.327
-14.5 | -0.827 | 0.09685 | -0.037 | -8.541
-14 | -0.803 | 0.09138 | -0.037 | -8.792
-13.5 | -0.777 | 0.08694 | -0.038 | -8.937
-13 | -0.749 | 0.08211 | -0.039 | -9.117
-12.5 | -0.717 | 0.07806 | -0.039 | -9.182
-12 | -0.684 | 0.07349 | -0.041 | -9.311
-11.5 | -0.768 | 0.01828 | -0.078 | -41.999
-11 | -0.725 | 0.01762 | -0.079 | -41.167
-10.5 | -0.679 | 0.01677 | -0.081 | -40.511
-10 | -0.631 | 0.01615 | -0.083 | -39.082
-9.5 | -0.581 | 0.01544 | -0.084 | -37.617
-9 | -0.528 | 0.01482 | -0.086 | -35.649
-8.5 | -0.475 | 0.0142 | -0.087 | -33.42
-8 | -0.419 | 0.01367 | -0.089 | -30.658
-7.5 | -0.363 | 0.01317 | -0.091 | -27.521
-7 | -0.305 | 0.01267 | -0.092 | -24.056
-6.5 | -0.246 | 0.01227 | -0.094 | -20.04
-6 | -0.186 | 0.01187 | -0.095 | -15.697
-5.5 | -0.126 | 0.01148 | -0.097 | -10.999
-5 | -0.066 | 0.01117 | -0.099 | -5.871
-4.5 | -0.005 | 0.01082 | -0.1 | -0.42
-4 | 0.057 | 0.01056 | -0.102 | 5.387
-3.5 | 0.119 | 0.01028 | -0.103 | 11.529
-3 | 0.181 | 0.00667 | -0.105 | 27.193
-2.5 | 0.244 | 0.00664 | -0.107 | 36.717
-2 | 0.306 | 0.00593 | -0.108 | 51.703
-1.5 | 0.369 | 0.00646 | -0.11 | 57.095
-1 | 0.432 | 0.00647 | -0.111 | 66.779
-0.5 | 0.495 | 0.00647 | -0.113 | 76.532
0 | 0.563 | 0.00634 | -0.114 | 88.847
0.5 | 0.625 | 0.0064 | -0.115 | 97.619
1 | 0.687 | 0.0065 | -0.117 | 105.708
1.5 | 0.749 | 0.00658 | -0.118 | 113.779
2 | 0.811 | 0.00668 | -0.12 | 121.265
2.5 | 0.872 | 0.00677 | -0.121 | 128.773
3 | 0.933 | 0.0069 | -0.123 | 135.351
3.5 | 0.987 | 0.00703 | -0.124 | 140.476
4 | 1.045 | 0.00718 | -0.125 | 145.516
4.5 | 1.102 | 0.00734 | -0.127 | 150.074
5 | 1.15 | 0.01687 | -0.127 | 68.168
5.5 | 1.205 | 0.01735 | -0.128 | 69.443
6 | 1.258 | 0.01818 | -0.13 | 69.169
6.5 | 1.309 | 0.01896 | -0.131 | 69.069
7 | 1.359 | 0.01976 | -0.132 | 68.743
7.5 | 1.405 | 0.02059 | -0.133 | 68.245
8 | 1.449 | 0.02152 | -0.134 | 67.316
8.5 | 1.489 | 0.02238 | -0.135 | 66.555
9 | 1.527 | 0.02329 | -0.136 | 65.568
9.5 | 1.561 | 0.02429 | -0.137 | 64.283
10 | 1.592 | 0.02538 | -0.138 | 62.736
10.5 | 1.619 | 0.02644 | -0.139 | 61.241
11 | 1.642 | 0.02766 | -0.14 | 59.383
11.5 | 1.662 | 0.02888 | -0.141 | 57.537
12 | 1.677 | 0.0302 | -0.142 | 55.524
12.5 | 1.687 | 0.03172 | -0.143 | 53.193
13 | 1.694 | 0.0332 | -0.144 | 51.011
13.5 | 1.696 | 0.03488 | -0.145 | 48.619
14 | 1.694 | 0.03646 | -0.146 | 46.457
14.5 | 1.687 | 0.03882 | -0.146 | 43.455
15 | 1.677 | 0.04031 | -0.147 | 41.598
15.5 | 1.657 | 0.04268 | -0.148 | 38.82
16 | 1.632 | 0.04513 | -0.148 | 36.164
16.5 | 1.602 | 0.04797 | -0.148 | 33.399
17 | 1.566 | 0.05218 | -0.148 | 30.022
17.5 | 1.461 | 0.0766 | -0.138 | 19.08
18 | 1.326 | 0.12807 | -0.109 | 10.35
18.5 | 1.275 | 0.1466 | -0.098 | 8.695

## 44. Re 1M Mach 0.10 (2)
BIGFOIL.COM POLAR EXPORT
NACA66-520
NACA66-520 |  |  |  | Cl Max: | 1.3133 | at alpha= | 20 | deg
XFOIL ncrit=9 |  |  |  | L/D Max: | 129.431 | at alpha= | 5.5 | deg
Re: | 1000000 |  |  | Cd Min: | 0.17302 | at alpha= | -20 | deg
Mach: | 0.1 |  |  | Cl=0 at alpha= | -3.7784 | deg
|  |  |  | @ Cl=0.1, Cd= | 0.007392
|  |  |  | @ Cl=0.4, Cd= | 0.0086242
|  |  |  | @ Cl=0.6, Cd= | 0.0086145
alpha (deg) | Cl | Cd | Cm | Cl/Cd
-20 | -0.267 | 0.17302 | -0.103 | -1.5432
-19.5 | -0.248 | 0.16865 | -0.1059 | -1.4705
-19 | -0.2357 | 0.1628 | -0.1089 | -1.4478
-18.5 | -0.5321 | 0.08596 | -0.1402 | -6.1901
-17.5 | -0.6545 | 0.05695 | -0.1533 | -11.4925
-17 | -0.6483 | 0.05292 | -0.1543 | -12.2506
-16.5 | -0.6785 | 0.04562 | -0.1539 | -14.8729
-16 | -0.6711 | 0.04259 | -0.1532 | -15.7572
-15.5 | -0.6722 | 0.03884 | -0.1515 | -17.3069
-15 | -0.6701 | 0.03522 | -0.1493 | -19.0261
-14.5 | -0.6591 | 0.03232 | -0.147 | -20.3929
-14 | -0.6389 | 0.02984 | -0.1452 | -21.4109
-13.5 | -0.6141 | 0.02782 | -0.1433 | -22.074
-13 | -0.5831 | 0.02612 | -0.1419 | -22.3239
-12.5 | -0.5502 | 0.02466 | -0.1405 | -22.3114
-12 | -0.5195 | 0.02353 | -0.1388 | -22.0782
-11.5 | -0.4762 | 0.0219 | -0.1381 | -21.7443
-11 | -0.441 | 0.02067 | -0.1366 | -21.3353
-10.5 | -0.4057 | 0.01965 | -0.1351 | -20.6463
-10 | -0.3711 | 0.01863 | -0.1333 | -19.9195
-9.5 | -0.3357 | 0.01775 | -0.1315 | -18.9127
-9 | -0.2996 | 0.01693 | -0.1298 | -17.6964
-8.5 | -0.2616 | 0.01621 | -0.1282 | -16.1382
-8 | -0.2352 | 0.01503 | -0.1249 | -15.6487
-7.5 | -0.1996 | 0.01429 | -0.1228 | -13.9678
-7 | -0.1614 | 0.01369 | -0.121 | -11.7896
-6.5 | -0.1249 | 0.01305 | -0.1188 | -9.5709
-6 | -0.0888 | 0.01246 | -0.1165 | -7.1268
-5.5 | -0.0507 | 0.01198 | -0.1143 | -4.2321
-5 | -0.0179 | 0.01137 | -0.1112 | -1.5743
-4.5 | -0.0185 | 0.0104 | -0.102 | -1.7788
-4 | -0.0121 | 0.00895 | -0.0946 | -1.352
-3.5 | 0.0152 | 0.00717 | -0.0913 | 2.1199
-3 | 0.0749 | 0.0073 | -0.0926 | 10.2603
-2.5 | 0.1349 | 0.00752 | -0.0939 | 17.9388
-2 | 0.1951 | 0.00783 | -0.0952 | 24.917
-1.5 | 0.2542 | 0.00814 | -0.0962 | 31.2285
-1 | 0.3145 | 0.00852 | -0.0976 | 36.9131
-0.5 | 0.3725 | 0.00861 | -0.0987 | 43.2636
0 | 0.4305 | 0.00864 | -0.0998 | 49.8264
0.5 | 0.4885 | 0.00868 | -0.101 | 56.2788
1 | 0.5463 | 0.00866 | -0.1021 | 63.0831
1.5 | 0.6053 | 0.00861 | -0.1034 | 70.302
2 | 0.666 | 0.00857 | -0.1051 | 77.713
2.5 | 0.7271 | 0.0087 | -0.1069 | 83.5747
3 | 0.781 | 0.0086 | -0.1071 | 90.814
3.5 | 0.8378 | 0.00849 | -0.1079 | 98.6808
4 | 0.8951 | 0.00835 | -0.1086 | 107.1976
4.5 | 0.9448 | 0.00815 | -0.1078 | 115.9264
5 | 0.9885 | 0.00798 | -0.1058 | 123.8722
5.5 | 1.0238 | 0.00791 | -0.1019 | 129.4311
6 | 1.0353 | 0.0082 | -0.0934 | 126.2561
6.5 | 0.9988 | 0.01012 | -0.0769 | 98.6957
7 | 0.9666 | 0.01297 | -0.0632 | 74.5258
7.5 | 0.9514 | 0.01584 | -0.0535 | 60.0631
8 | 0.9445 | 0.01872 | -0.0457 | 50.4541
8.5 | 0.9436 | 0.02154 | -0.0393 | 43.8069
9 | 0.9444 | 0.02454 | -0.0335 | 38.4841
9.5 | 0.9445 | 0.02784 | -0.0282 | 33.926
10 | 0.9692 | 0.02988 | -0.0258 | 32.4364
10.5 | 0.9997 | 0.03166 | -0.0242 | 31.5761
11 | 1.0273 | 0.03366 | -0.0224 | 30.5199
11.5 | 1.0585 | 0.03547 | -0.0211 | 29.8421
12 | 1.0871 | 0.03752 | -0.0197 | 28.9739
12.5 | 1.1076 | 0.0403 | -0.0178 | 27.4839
13 | 1.1363 | 0.04252 | -0.0167 | 26.7239
13.5 | 1.1608 | 0.0451 | -0.0155 | 25.7384
14 | 1.1839 | 0.04791 | -0.0143 | 24.7109
14.5 | 1.1928 | 0.05214 | -0.0125 | 22.8769
15 | 1.2144 | 0.0553 | -0.0118 | 21.9602
15.5 | 1.2347 | 0.05872 | -0.0112 | 21.0269
16 | 1.2508 | 0.0627 | -0.0107 | 19.949
16.5 | 1.2662 | 0.06683 | -0.0104 | 18.9466
17 | 1.2783 | 0.07152 | -0.0104 | 17.8733
17.5 | 1.2767 | 0.07785 | -0.0104 | 16.3995
18 | 1.2893 | 0.08283 | -0.0112 | 15.5656
18.5 | 1.2984 | 0.0883 | -0.0121 | 14.7044
19 | 1.3057 | 0.09413 | -0.0134 | 13.8712
20 | 1.3133 | 0.10688 | -0.0171 | 12.2876

## 45. Re 1M Mach 0.25 (1)
BIGFOIL.COM POLAR EXPORT
NACA66-520
NACA66-520 |  |  |  | Cl Max: | 1.631 | at alpha= | 11.5 | deg
JavaFoil+Calcfoil stall+Eppler ext transition |  |  |  | L/D Max: | 148.506 | at alpha= | 4.5 | deg
Re: | 1000000 |  |  | Cd Min: | 0.00646 | at alpha= | -3 | deg
Mach: | 0.25 |  |  | Cl=0 at alpha= | -4.4603 | deg
|  |  |  | @ Cl=0.1, Cd= | 0.01064
|  |  |  | @ Cl=0.4, Cd= | 0.00663
|  |  |  | @ Cl=0.6, Cd= | 0.0064988
alpha (deg) | Cl | Cd | Cm | Cl/Cd
-20 | -0.573 | 0.21231 | -0.027 | -2.699
-19.5 | -0.618 | 0.19724 | -0.027 | -3.136
-19 | -0.66 | 0.18289 | -0.028 | -3.61
-18.5 | -0.698 | 0.17362 | -0.029 | -4.02
-18 | -0.731 | 0.15914 | -0.03 | -4.593
-17.5 | -0.759 | 0.15049 | -0.031 | -5.045
-17 | -0.782 | 0.14301 | -0.032 | -5.469
-16.5 | -0.794 | 0.135 | -0.033 | -5.884
-16 | -0.799 | 0.12514 | -0.035 | -6.383
-15.5 | -0.799 | 0.11803 | -0.036 | -6.768
-15 | -0.794 | 0.11045 | -0.037 | -7.192
-14.5 | -0.784 | 0.10118 | -0.036 | -7.752
-14 | -0.772 | 0.09564 | -0.037 | -8.069
-13.5 | -0.755 | 0.0899 | -0.038 | -8.394
-13 | -0.734 | 0.08416 | -0.039 | -8.718
-12.5 | -0.709 | 0.0798 | -0.04 | -8.883
-12 | -0.68 | 0.07531 | -0.04 | -9.026
-11.5 | -0.649 | 0.07073 | -0.041 | -9.169
-11 | -0.614 | 0.0672 | -0.042 | -9.133
-10.5 | -0.685 | 0.01758 | -0.083 | -38.967
-10 | -0.639 | 0.01675 | -0.085 | -38.122
-9.5 | -0.589 | 0.01604 | -0.086 | -36.762
-9 | -0.538 | 0.01543 | -0.088 | -34.85
-8.5 | -0.484 | 0.01478 | -0.09 | -32.737
-8 | -0.428 | 0.01415 | -0.091 | -30.246
-7.5 | -0.371 | 0.01359 | -0.093 | -27.276
-7 | -0.312 | 0.0131 | -0.095 | -23.798
-6.5 | -0.252 | 0.01261 | -0.096 | -19.966
-6 | -0.191 | 0.01218 | -0.098 | -15.674
-5.5 | -0.129 | 0.01178 | -0.099 | -10.98
-5 | -0.067 | 0.01144 | -0.101 | -5.881
-4.5 | -0.005 | 0.01113 | -0.103 | -0.419
-4 | 0.058 | 0.01085 | -0.104 | 5.373
-3.5 | 0.122 | 0.01053 | -0.106 | 11.551
-3 | 0.186 | 0.00646 | -0.107 | 28.782
-2.5 | 0.25 | 0.00666 | -0.109 | 37.532
-2 | 0.314 | 0.00662 | -0.111 | 47.45
-1.5 | 0.378 | 0.00663 | -0.112 | 57.03
-1 | 0.443 | 0.00663 | -0.114 | 66.828
-0.5 | 0.507 | 0.00663 | -0.115 | 76.574
0 | 0.577 | 0.00647 | -0.117 | 89.229
0.5 | 0.641 | 0.00655 | -0.118 | 97.934
1 | 0.705 | 0.00665 | -0.12 | 105.98
1.5 | 0.768 | 0.00675 | -0.121 | 113.761
2 | 0.831 | 0.00686 | -0.123 | 121.164
2.5 | 0.894 | 0.00696 | -0.124 | 128.526
3 | 0.957 | 0.00709 | -0.125 | 134.91
3.5 | 1.011 | 0.00724 | -0.127 | 139.765
4 | 1.07 | 0.00742 | -0.128 | 144.339
4.5 | 1.128 | 0.0076 | -0.129 | 148.506
5 | 1.178 | 0.01765 | -0.13 | 66.729
5.5 | 1.233 | 0.01839 | -0.131 | 67.051
6 | 1.287 | 0.01919 | -0.133 | 67.053
6.5 | 1.338 | 0.01976 | -0.134 | 67.721
7 | 1.387 | 0.02075 | -0.135 | 66.84
7.5 | 1.432 | 0.02179 | -0.137 | 65.686
8 | 1.473 | 0.02274 | -0.138 | 64.78
8.5 | 1.51 | 0.02378 | -0.139 | 63.529
9 | 1.544 | 0.02489 | -0.14 | 62.025
9.5 | 1.572 | 0.02598 | -0.141 | 60.507
10 | 1.596 | 0.02716 | -0.142 | 58.743
10.5 | 1.613 | 0.0285 | -0.143 | 56.603
11 | 1.625 | 0.02991 | -0.144 | 54.352
11.5 | 1.631 | 0.03137 | -0.145 | 51.996
12 | 1.63 | 0.03302 | -0.146 | 49.361
12.5 | 1.622 | 0.03503 | -0.147 | 46.311
13 | 1.607 | 0.03677 | -0.147 | 43.71
13.5 | 1.585 | 0.03886 | -0.148 | 40.797
14 | 1.555 | 0.04135 | -0.149 | 37.614
14.5 | 1.515 | 0.04442 | -0.149 | 34.118
15 | 1.255 | 0.11533 | -0.079 | 10.879
15.5 | 1.206 | 0.12223 | -0.075 | 9.868
16 | 1.154 | 0.1314 | -0.074 | 8.786
16.5 | 1.097 | 0.1408 | -0.074 | 7.794

## 46. Re 1M Mach 0.25 (2)
BIGFOIL.COM POLAR EXPORT
NACA66-520
NACA66-520 |  |  |  | Cl Max: | 1.2524 | at alpha= | 18.5 | deg
XFOIL ncrit=9 |  |  |  | L/D Max: | 125.432 | at alpha= | 5.5 | deg
Re: | 1000000 |  |  | Cd Min: | 0.17628 | at alpha= | -20 | deg
Mach: | 0.25 |  |  | Cl=0 at alpha= | -5.0322 | deg
|  |  |  | @ Cl=0.1, Cd= | 0.0075755
|  |  |  | @ Cl=0.4, Cd= | 0.008885
|  |  |  | @ Cl=0.6, Cd= | 0.0089249
alpha (deg) | Cl | Cd | Cm | Cl/Cd
-20 | -0.2633 | 0.17628 | -0.1054 | -1.4936
-19.5 | -0.2421 | 0.17234 | -0.1078 | -1.4048
-18 | -0.2136 | 0.15114 | -0.1183 | -1.4133
-17.5 | -0.1979 | 0.14554 | -0.1213 | -1.3598
-17 | -0.1867 | 0.13916 | -0.1244 | -1.3416
-16.5 | -0.2744 | 0.10793 | -0.1358 | -2.5424
-16 | -0.4301 | 0.07073 | -0.1555 | -6.0809
-15.5 | -0.4844 | 0.0578 | -0.1613 | -8.3806
-14.5 | -0.5523 | 0.04224 | -0.1615 | -13.0753
-14 | -0.567 | 0.03719 | -0.159 | -15.246
-13.5 | -0.5687 | 0.03324 | -0.1559 | -17.1089
-13 | -0.5568 | 0.03013 | -0.1532 | -18.4799
-12.5 | -0.5358 | 0.0277 | -0.1507 | -19.343
-11.5 | -0.4763 | 0.02425 | -0.1465 | -19.6412
-11 | -0.4313 | 0.02236 | -0.1456 | -19.2889
-10.5 | -0.3945 | 0.0211 | -0.1438 | -18.6967
-10 | -0.358 | 0.01996 | -0.1419 | -17.9359
-9.5 | -0.3208 | 0.01898 | -0.1401 | -16.902
-9 | -0.2847 | 0.01798 | -0.138 | -15.8343
-8.5 | -0.2475 | 0.01709 | -0.136 | -14.4822
-8 | -0.2159 | 0.01603 | -0.1331 | -13.4685
-7.5 | -0.1838 | 0.01506 | -0.1302 | -12.2045
-7 | -0.1456 | 0.01438 | -0.1281 | -10.1252
-6.5 | -0.1059 | 0.01381 | -0.1262 | -7.6684
-6 | -0.0714 | 0.0131 | -0.1234 | -5.4504
-5.5 | -0.0334 | 0.01253 | -0.1209 | -2.6656
-5 | 0.0023 | 0.01193 | -0.118 | 0.19279
-4.5 | 0.0169 | 0.0109 | -0.1116 | 1.5505
-4 | 0.0031 | 0.00963 | -0.1 | 0.32191
-3.5 | 0.0179 | 0.00781 | -0.0941 | 2.2919
-3 | 0.0729 | 0.00745 | -0.0946 | 9.7852
-2.5 | 0.1355 | 0.00774 | -0.096 | 17.5065
-2 | 0.1972 | 0.00807 | -0.0972 | 24.4362
-1.5 | 0.2583 | 0.00851 | -0.0982 | 30.3525
-1 | 0.3188 | 0.00887 | -0.0992 | 35.9414
-0.5 | 0.3777 | 0.00887 | -0.1002 | 42.5817
0 | 0.437 | 0.00891 | -0.1012 | 49.046
0.5 | 0.4964 | 0.00897 | -0.1024 | 55.34
1 | 0.5564 | 0.00896 | -0.1036 | 62.0982
1.5 | 0.6185 | 0.00891 | -0.1051 | 69.4164
2 | 0.6823 | 0.00892 | -0.107 | 76.491
2.5 | 0.7409 | 0.00901 | -0.1079 | 82.2309
3 | 0.7967 | 0.00892 | -0.1081 | 89.3161
3.5 | 0.8578 | 0.0088 | -0.1092 | 97.4773
4 | 0.9131 | 0.00864 | -0.1091 | 105.6829
4.5 | 0.9663 | 0.00846 | -0.1085 | 114.2199
5 | 1.0061 | 0.00826 | -0.1051 | 121.8039
5.5 | 1.0298 | 0.00821 | -0.0984 | 125.4324
6 | 1.0346 | 0.00881 | -0.0885 | 117.4347
7 | 0.9581 | 0.01453 | -0.058 | 65.9394
7.5 | 0.9405 | 0.01777 | -0.0482 | 52.9263
8 | 0.9327 | 0.02096 | -0.0405 | 44.499
8.5 | 0.9323 | 0.02399 | -0.0343 | 38.862
9 | 0.9305 | 0.02734 | -0.0284 | 34.0344
9.5 | 0.9353 | 0.03062 | -0.0236 | 30.5454
10 | 0.964 | 0.03265 | -0.0215 | 29.5253
10.5 | 0.9956 | 0.0346 | -0.0198 | 28.7746
11 | 1.0246 | 0.03678 | -0.0181 | 27.8575
11.5 | 1.0537 | 0.03903 | -0.0165 | 26.9972
12 | 1.0782 | 0.04171 | -0.0146 | 25.8499
12.5 | 1.1008 | 0.04465 | -0.0128 | 24.654
13 | 1.1253 | 0.04758 | -0.0114 | 23.6507
13.5 | 1.148 | 0.05079 | -0.0101 | 22.6029
14 | 1.1604 | 0.05499 | -0.0085 | 21.102
14.5 | 1.1756 | 0.05917 | -0.0074 | 19.8682
15 | 1.1928 | 0.06336 | -0.0067 | 18.8258
15.5 | 1.2086 | 0.0678 | -0.0063 | 17.826
16 | 1.221 | 0.0728 | -0.0061 | 16.772
17 | 1.2337 | 0.08456 | -0.0068 | 14.5896
17.5 | 1.2435 | 0.09049 | -0.0079 | 13.7418
18 | 1.2494 | 0.09701 | -0.0094 | 12.8791
18.5 | 1.2524 | 0.10402 | -0.0114 | 12.04
19 | 1.252 | 0.11175 | -0.0142 | 11.2036
19.5 | 1.2491 | 0.11995 | -0.0176 | 10.4135
20 | 1.2431 | 0.12877 | -0.0218 | 9.6536

## 47. Re 1M Mach 0.50 (1)
BIGFOIL.COM POLAR EXPORT
NACA66-520
NACA66-520 |  |  |  | Cl Max: | 1.493 | at alpha= | 7.5 | deg
JavaFoil+Calcfoil stall+Eppler ext transition |  |  |  | L/D Max: | 136.333 | at alpha= | 4 | deg
Re: | 1000000 |  |  | Cd Min: | 0.00718 | at alpha= | 0 | deg
Mach: | 0.5 |  |  | Cl=0 at alpha= | -4.4643 | deg
|  |  |  | @ Cl=0.1, Cd= | 0.01171
|  |  |  | @ Cl=0.4, Cd= | 0.0074653
|  |  |  | @ Cl=0.6, Cd= | 0.0073253
alpha (deg) | Cl | Cd | Cm | Cl/Cd
-20 | -0.888 | 0.19509 | -0.035 | -4.55
-19.5 | -0.86 | 0.19062 | -0.036 | -4.51
-19 | -0.831 | 0.19187 | -0.037 | -4.332
-18.5 | -0.802 | 0.17957 | -0.036 | -4.464
-18 | -0.773 | 0.17694 | -0.037 | -4.37
-17.5 | -0.745 | 0.16833 | -0.038 | -4.428
-17 | -0.717 | 0.17011 | -0.038 | -4.216
-16.5 | -0.688 | 0.16046 | -0.038 | -4.286
-16 | -0.659 | 0.15246 | -0.037 | -4.322
-15.5 | -0.631 | 0.15077 | -0.038 | -4.184
-15 | -0.603 | 0.14445 | -0.039 | -4.172
-14.5 | -0.574 | 0.14046 | -0.04 | -4.089
-14 | -0.546 | 0.13662 | -0.041 | -3.997
-13.5 | -0.517 | 0.12611 | -0.04 | -4.1
-13 | -0.488 | 0.12158 | -0.039 | -4.016
-12.5 | -0.46 | 0.11575 | -0.04 | -3.973
-12 | -0.431 | 0.11336 | -0.041 | -3.806
-11.5 | -0.404 | 0.08917 | -0.045 | -4.53
-11 | -0.375 | 0.10323 | -0.043 | -3.629
-10.5 | -0.346 | 0.08985 | -0.041 | -3.847
-10 | -0.447 | 0.07137 | -0.045 | -6.267
-9.5 | -0.475 | 0.06276 | -0.045 | -7.577
-9 | -0.459 | 0.05747 | -0.047 | -7.978
-8.5 | -0.426 | 0.05335 | -0.048 | -7.975
-8 | -0.384 | 0.04969 | -0.052 | -7.735
-7.5 | -0.401 | 0.01574 | -0.103 | -25.46
-7 | -0.34 | 0.01507 | -0.105 | -22.553
-6.5 | -0.276 | 0.01446 | -0.107 | -19.072
-6 | -0.21 | 0.01331 | -0.108 | -15.776
-5.5 | -0.143 | 0.01318 | -0.11 | -10.831
-5 | -0.074 | 0.01272 | -0.112 | -5.849
-4.5 | -0.005 | 0.01228 | -0.113 | -0.421
-4 | 0.065 | 0.01189 | -0.115 | 5.44
-3.5 | 0.135 | 0.01153 | -0.117 | 11.701
-3 | 0.206 | 0.00762 | -0.118 | 27.023
-2.5 | 0.277 | 0.00757 | -0.12 | 36.566
-2 | 0.348 | 0.00748 | -0.121 | 46.471
-1.5 | 0.419 | 0.00746 | -0.123 | 56.152
-1 | 0.49 | 0.00744 | -0.125 | 65.903
-0.5 | 0.562 | 0.00746 | -0.126 | 75.327
0 | 0.641 | 0.00718 | -0.128 | 89.164
0.5 | 0.711 | 0.00729 | -0.13 | 97.597
1 | 0.782 | 0.00743 | -0.131 | 105.233
1.5 | 0.852 | 0.00758 | -0.133 | 112.422
2 | 0.922 | 0.00777 | -0.134 | 118.624
2.5 | 0.991 | 0.00796 | -0.136 | 124.559
3 | 1.061 | 0.00815 | -0.137 | 130.191
3.5 | 1.117 | 0.00839 | -0.139 | 133.147
4 | 1.18 | 0.00866 | -0.14 | 136.333
4.5 | 1.237 | 0.02054 | -0.141 | 60.213
5 | 1.295 | 0.0216 | -0.143 | 59.961
5.5 | 1.35 | 0.02274 | -0.144 | 59.375
6 | 1.4 | 0.02399 | -0.146 | 58.378
6.5 | 1.445 | 0.02526 | -0.147 | 57.189
7 | 1.478 | 0.02677 | -0.149 | 55.217
7.5 | 1.493 | 0.02839 | -0.15 | 52.611
8 | 1.483 | 0.0301 | -0.152 | 49.253
8.5 | 1.422 | 0.03204 | -0.153 | 44.372
9 | 0.941 | 0.0672 | -0.065 | 14
9.5 | 0.79 | 0.08788 | -0.066 | 8.984
10 | 0.817 | 0.09487 | -0.066 | 8.611
10.5 | 0.844 | 0.09791 | -0.066 | 8.623
11 | 0.873 | 0.1065 | -0.073 | 8.196
11.5 | 0.9 | 0.10823 | -0.074 | 8.319
12 | 0.927 | 0.1132 | -0.075 | 8.194
12.5 | 0.955 | 0.11774 | -0.075 | 8.108

## 48. Re 1M Mach 0.50 (2)
BIGFOIL.COM POLAR EXPORT
NACA66-520
NACA66-520 |  |  |  | Cl Max: | 1.0804 | at alpha= | 14.5 | deg
XFOIL ncrit=9 |  |  |  | L/D Max: | 91.2868 | at alpha= | 5 | deg
Re: | 1000000 |  |  | Cd Min: | 0.23252 | at alpha= | 19.5 | deg
Mach: | 0.5 |  |  | Cl=0 at alpha= | -6.0473 | deg
|  |  |  | @ Cl=0.1, Cd= | 0.0088489
|  |  |  | @ Cl=0.4, Cd= | 0.010542
|  |  |  | @ Cl=0.6, Cd= | 0.010819
alpha (deg) | Cl | Cd | Cm | Cl/Cd
-15.5 | -0.0386 | 0.11793 | -0.1326 | -0.32731
-15 | -0.0239 | 0.11418 | -0.1368 | -0.20932
-14.5 | -0.0145 | 0.10841 | -0.1411 | -0.13375
-14 | -0.0738 | 0.10664 | -0.1609 | -0.69205
-13.5 | -0.1052 | 0.09175 | -0.1674 | -1.1466
-13 | -0.1665 | 0.07206 | -0.1777 | -2.3106
-12.5 | -0.1996 | 0.05988 | -0.1851 | -3.3333
-12 | -0.2337 | 0.05001 | -0.1893 | -4.6731
-11.5 | -0.2629 | 0.04238 | -0.1899 | -6.2034
-11 | -0.2824 | 0.03651 | -0.1878 | -7.7349
-10.5 | -0.292 | 0.03184 | -0.1842 | -9.1709
-10 | -0.288 | 0.02793 | -0.1799 | -10.3115
-9.5 | -0.2648 | 0.02506 | -0.176 | -10.5666
-9 | -0.2269 | 0.02298 | -0.1728 | -9.8738
-8.5 | -0.1837 | 0.02147 | -0.1699 | -8.5561
-7.5 | -0.1058 | 0.01899 | -0.1633 | -5.5714
-7 | -0.0726 | 0.01778 | -0.1593 | -4.0832
-6.5 | -0.0354 | 0.01682 | -0.1558 | -2.1046
-6 | 0.0037 | 0.01598 | -0.1524 | 0.23154
-5.5 | 0.0385 | 0.01508 | -0.1484 | 2.5531
-5 | 0.0802 | 0.01445 | -0.1453 | 5.5502
-4.5 | 0.1186 | 0.01379 | -0.1416 | 8.6004
-4 | 0.1235 | 0.01239 | -0.1329 | 9.9677
-3.5 | 0.0923 | 0.01089 | -0.1177 | 8.4757
-3 | 0.0637 | 0.00908 | -0.1028 | 7.0154
-2.5 | 0.1171 | 0.00874 | -0.1015 | 13.3982
-2 | 0.1834 | 0.00919 | -0.1019 | 19.9565
-1.5 | 0.2488 | 0.00976 | -0.1019 | 25.4918
-1 | 0.3126 | 0.0102 | -0.1016 | 30.6471
-0.5 | 0.3782 | 0.01051 | -0.1023 | 35.9848
0 | 0.4461 | 0.01061 | -0.1037 | 42.0452
0.5 | 0.5153 | 0.01058 | -0.1053 | 48.7051
1 | 0.5805 | 0.01078 | -0.1061 | 53.8497
1.5 | 0.6301 | 0.01088 | -0.1036 | 57.9136
2 | 0.6849 | 0.01096 | -0.1021 | 62.4909
2.5 | 0.7552 | 0.01088 | -0.1034 | 69.4118
3 | 0.8419 | 0.01082 | -0.1078 | 77.8096
3.5 | 0.8543 | 0.01092 | -0.0977 | 78.2326
4 | 0.932 | 0.01049 | -0.0996 | 88.8465
4.5 | 0.9573 | 0.01065 | -0.0919 | 89.8873
5 | 0.9932 | 0.01088 | -0.0864 | 91.2868
5.5 | 1.0155 | 0.01163 | -0.079 | 87.3173
6 | 1.0058 | 0.01361 | -0.0672 | 73.9015
6.5 | 0.9599 | 0.01759 | -0.0518 | 54.5708
7 | 0.9328 | 0.02163 | -0.0404 | 43.1253
7.5 | 0.9185 | 0.02559 | -0.0315 | 35.8929
8 | 0.9074 | 0.02971 | -0.0239 | 30.5419
8.5 | 0.9021 | 0.03385 | -0.0176 | 26.6499
9 | 0.8941 | 0.03856 | -0.0118 | 23.1872
9.5 | 0.9208 | 0.04162 | -0.009 | 22.124
10 | 0.9515 | 0.04461 | -0.0067 | 21.3293
10.5 | 0.9758 | 0.04819 | -0.0043 | 20.249
11 | 0.9998 | 0.05206 | -0.0021 | 19.2048
11.5 | 1.02 | 0.05643 | -0.0002 | 18.0755
12 | 1.0319 | 0.06177 | 0.0015 | 16.7055
12.5 | 1.0452 | 0.06728 | 0.0028 | 15.5351
13 | 1.0586 | 0.07303 | 0.0037 | 14.4954
13.5 | 1.071 | 0.07916 | 0.0041 | 13.5296
14 | 1.0797 | 0.08595 | 0.0038 | 12.562
14.5 | 1.0804 | 0.09402 | 0.0025 | 11.4912
15 | 1.0713 | 0.10363 | -0.0003 | 10.3377
15.5 | 1.0554 | 0.1148 | -0.0049 | 9.1934
16 | 1.0331 | 0.12739 | -0.0115 | 8.1097
16.5 | 1.0076 | 0.14127 | -0.02 | 7.1324
17 | 0.9816 | 0.1561 | -0.03 | 6.2883
17.5 | 0.9547 | 0.17213 | -0.041 | 5.5464
18 | 0.9328 | 0.18835 | -0.0516 | 4.9525
18.5 | 0.9271 | 0.20158 | -0.06 | 4.5992
19 | 0.9119 | 0.21898 | -0.0701 | 4.1643
19.5 | 0.9141 | 0.23252 | -0.0779 | 3.9313

## 49. Re 2M Mach 0.00 (1)
BIGFOIL.COM POLAR EXPORT
NACA66-520
NACA66-520 |  |  |  | Cl Max: | 1.716 | at alpha= | 14 | deg
JavaFoil+Calcfoil stall+Eppler ext transition |  |  |  | L/D Max: | 194.421 | at alpha= | 4.5 | deg
Re: | 2000000 |  |  | Cd Min: | 0.00466 | at alpha= | 2 | deg
Mach: | 0 |  |  | Cl=0 at alpha= | -4.4597 | deg
|  |  |  | @ Cl=0.1, Cd= | 0.0088756
|  |  |  | @ Cl=0.4, Cd= | 0.0051344
|  |  |  | @ Cl=0.6, Cd= | 0.0051478
alpha (deg) | Cl | Cd | Cm | Cl/Cd
-20 | -0.904 | 0.16544 | -0.029 | -5.465
-19.5 | -0.913 | 0.15735 | -0.03 | -5.802
-19 | -0.92 | 0.15019 | -0.031 | -6.123
-18.5 | -0.924 | 0.14383 | -0.032 | -6.422
-18 | -0.926 | 0.13568 | -0.033 | -6.823
-17.5 | -0.925 | 0.12915 | -0.034 | -7.16
-17 | -0.922 | 0.1216 | -0.036 | -7.582
-16.5 | -0.913 | 0.11419 | -0.038 | -7.995
-16 | -0.9 | 0.10638 | -0.04 | -8.464
-15.5 | -1.018 | 0.02791 | -0.064 | -36.486
-15 | -1.001 | 0.02495 | -0.066 | -40.118
-14.5 | -0.979 | 0.0229 | -0.068 | -42.741
-14 | -0.952 | 0.02132 | -0.07 | -44.652
-13.5 | -0.922 | 0.01995 | -0.071 | -46.229
-13 | -0.889 | 0.01879 | -0.073 | -47.305
-12.5 | -0.853 | 0.01767 | -0.075 | -48.26
-12 | -0.813 | 0.01688 | -0.076 | -48.184
-11.5 | -0.771 | 0.01596 | -0.078 | -48.352
-11 | -0.727 | 0.01535 | -0.079 | -47.365
-10.5 | -0.68 | 0.0146 | -0.081 | -46.604
-10 | -0.632 | 0.01399 | -0.083 | -45.133
-9.5 | -0.581 | 0.01339 | -0.084 | -43.388
-9 | -0.528 | 0.0128 | -0.086 | -41.267
-8.5 | -0.474 | 0.01228 | -0.087 | -38.644
-8 | -0.419 | 0.01183 | -0.089 | -35.423
-7.5 | -0.362 | 0.01137 | -0.091 | -31.87
-7 | -0.304 | 0.01096 | -0.092 | -27.778
-6.5 | -0.246 | 0.01059 | -0.094 | -23.194
-6 | -0.186 | 0.01021 | -0.095 | -18.23
-5.5 | -0.126 | 0.00989 | -0.097 | -12.75
-5 | -0.066 | 0.00958 | -0.098 | -6.842
-4.5 | -0.005 | 0.00931 | -0.1 | -0.488
-4 | 0.057 | 0.00908 | -0.102 | 6.254
-3.5 | 0.118 | 0.00879 | -0.103 | 13.467
-3 | 0.183 | 0.00507 | -0.106 | 36.129
-2.5 | 0.246 | 0.00506 | -0.108 | 48.557
-2 | 0.309 | 0.0051 | -0.109 | 60.607
-1.5 | 0.372 | 0.00513 | -0.111 | 72.46
-1 | 0.435 | 0.00514 | -0.113 | 84.563
-0.5 | 0.498 | 0.00519 | -0.114 | 95.953
0 | 0.565 | 0.00522 | -0.116 | 108.11
0.5 | 0.628 | 0.00509 | -0.117 | 123.323
1 | 0.691 | 0.00519 | -0.119 | 133.125
1.5 | 0.752 | 0.00491 | -0.12 | 153.073
2 | 0.814 | 0.00466 | -0.122 | 174.756
2.5 | 0.876 | 0.00535 | -0.123 | 163.751
3 | 0.937 | 0.0054 | -0.124 | 173.445
3.5 | 0.992 | 0.00551 | -0.125 | 179.84
4 | 1.05 | 0.00559 | -0.127 | 188.001
4.5 | 1.108 | 0.0057 | -0.128 | 194.421
5 | 1.148 | 0.01475 | -0.127 | 77.875
5.5 | 1.203 | 0.01528 | -0.129 | 78.758
6 | 1.257 | 0.01593 | -0.13 | 78.878
6.5 | 1.308 | 0.01656 | -0.131 | 79.022
7 | 1.358 | 0.01726 | -0.132 | 78.686
7.5 | 1.404 | 0.01798 | -0.133 | 78.087
8 | 1.449 | 0.01872 | -0.134 | 77.401
8.5 | 1.49 | 0.01949 | -0.135 | 76.449
9 | 1.528 | 0.02026 | -0.136 | 75.431
9.5 | 1.564 | 0.02113 | -0.137 | 74.016
10 | 1.596 | 0.02209 | -0.138 | 72.255
10.5 | 1.624 | 0.023 | -0.139 | 70.622
11 | 1.649 | 0.02401 | -0.14 | 68.683
11.5 | 1.67 | 0.02506 | -0.141 | 66.637
12 | 1.687 | 0.02613 | -0.142 | 64.558
12.5 | 1.7 | 0.02735 | -0.143 | 62.157
13 | 1.709 | 0.0286 | -0.144 | 59.757
13.5 | 1.714 | 0.03004 | -0.145 | 57.074
14 | 1.716 | 0.03153 | -0.146 | 54.411
14.5 | 1.713 | 0.0332 | -0.146 | 51.585
15 | 1.707 | 0.0347 | -0.147 | 49.189
15.5 | 1.692 | 0.03628 | -0.148 | 46.638
16 | 1.673 | 0.03826 | -0.148 | 43.729
16.5 | 1.651 | 0.04017 | -0.149 | 41.103
17 | 1.626 | 0.04221 | -0.15 | 38.516
17.5 | 1.597 | 0.04494 | -0.15 | 35.528
18 | 1.566 | 0.04706 | -0.151 | 33.284
18.5 | 1.532 | 0.05021 | -0.151 | 30.523
19 | 1.494 | 0.05466 | -0.151 | 27.328

## 50. Re 2M Mach 0.00 (2)
BIGFOIL.COM POLAR EXPORT
NACA66-520
NACA66-520 |  |  |  | Cl Max: | 1.4774 | at alpha= | 20 | deg
XFOIL ncrit=9 |  |  |  | L/D Max: | 162.774 | at alpha= | 4.5 | deg
Re: | 2000000 |  |  | Cd Min: | 0.08413 | at alpha= | 20 | deg
Mach: | 0 |  |  | Cl=0 at alpha= | -4.2257 | deg
|  |  |  | @ Cl=0.1, Cd= | 0.0059435
|  |  |  | @ Cl=0.4, Cd= | 0.0057746
|  |  |  | @ Cl=0.6, Cd= | 0.0058245
alpha (deg) | Cl | Cd | Cm | Cl/Cd
-19.5 | -0.871 | 0.05265 | -0.1465 | -16.5432
-19 | -0.8591 | 0.04874 | -0.1477 | -17.6262
-18.5 | -0.8548 | 0.04432 | -0.1482 | -19.287
-18 | -0.8342 | 0.04157 | -0.1487 | -20.0674
-17 | -0.8334 | 0.03357 | -0.1463 | -24.8257
-16.5 | -0.8169 | 0.03112 | -0.145 | -26.25
-16 | -0.7955 | 0.029 | -0.144 | -27.431
-15 | -0.7419 | 0.02579 | -0.1418 | -28.767
-14.5 | -0.7157 | 0.02427 | -0.1403 | -29.4891
-14 | -0.6827 | 0.02314 | -0.1393 | -29.503
-13.5 | -0.6523 | 0.02188 | -0.1379 | -29.8126
-13 | -0.6229 | 0.02067 | -0.1362 | -30.1355
-12.5 | -0.589 | 0.01968 | -0.1348 | -29.9289
-12 | -0.554 | 0.01876 | -0.1335 | -29.5309
-11.5 | -0.5233 | 0.01768 | -0.1315 | -29.5984
-11 | -0.4998 | 0.01635 | -0.1284 | -30.5688
-10.5 | -0.4646 | 0.01552 | -0.1267 | -29.9356
-10 | -0.4287 | 0.01473 | -0.1249 | -29.1039
-9.5 | -0.3907 | 0.01406 | -0.1234 | -27.7881
-9 | -0.3525 | 0.01343 | -0.1218 | -26.2472
-8.5 | -0.3129 | 0.0129 | -0.1203 | -24.2558
-8 | -0.2755 | 0.01232 | -0.1183 | -22.362
-7.5 | -0.2403 | 0.01164 | -0.116 | -20.6443
-7 | -0.2005 | 0.01113 | -0.1143 | -18.0144
-6.5 | -0.1597 | 0.0107 | -0.1127 | -14.9252
-6 | -0.1212 | 0.01022 | -0.1106 | -11.8591
-5.5 | -0.0852 | 0.00974 | -0.1079 | -8.7474
-5 | -0.0518 | 0.00942 | -0.1045 | -5.4989
-4.5 | -0.0175 | 0.00911 | -0.1013 | -1.921
-4 | 0.0144 | 0.00843 | -0.0979 | 1.7082
-3 | 0.0863 | 0.00612 | -0.0937 | 14.1013
-2.5 | 0.1422 | 0.0054 | -0.0951 | 26.3333
-2 | 0.2027 | 0.00545 | -0.0967 | 37.1927
-1.5 | 0.263 | 0.00551 | -0.0982 | 47.7314
-1 | 0.3233 | 0.00559 | -0.0998 | 57.8354
-0.5 | 0.3835 | 0.00575 | -0.1012 | 66.6957
0 | 0.4439 | 0.00584 | -0.1028 | 76.0103
0.5 | 0.5035 | 0.00584 | -0.1043 | 86.2158
1 | 0.5621 | 0.00578 | -0.1055 | 97.2491
1.5 | 0.6217 | 0.00585 | -0.1071 | 106.2735
2 | 0.6792 | 0.00579 | -0.108 | 117.3057
2.5 | 0.7372 | 0.00577 | -0.1092 | 127.7643
3 | 0.7933 | 0.00576 | -0.1099 | 137.7257
3.5 | 0.8488 | 0.00577 | -0.1104 | 147.1057
4 | 0.9023 | 0.00577 | -0.1106 | 156.3778
4.5 | 0.9506 | 0.00584 | -0.1096 | 162.774
5 | 0.9735 | 0.0062 | -0.1034 | 157.0161
5.5 | 0.949 | 0.00772 | -0.0882 | 122.9275
6 | 0.9287 | 0.00972 | -0.0753 | 95.5453
6.5 | 0.9202 | 0.01187 | -0.0655 | 77.5232
7 | 0.9166 | 0.01417 | -0.0573 | 64.686
7.5 | 0.9205 | 0.01641 | -0.0507 | 56.0938
8 | 0.9257 | 0.01881 | -0.0447 | 49.2132
8.5 | 0.9354 | 0.02119 | -0.0397 | 44.1435
9 | 0.9519 | 0.02339 | -0.0358 | 40.6969
9.5 | 0.9829 | 0.02489 | -0.0339 | 39.4898
10 | 1.0178 | 0.02621 | -0.0326 | 38.8325
10.5 | 1.051 | 0.02766 | -0.0311 | 37.9971
11 | 1.0849 | 0.02911 | -0.0299 | 37.269
11.5 | 1.1176 | 0.03066 | -0.0286 | 36.4514
12 | 1.1472 | 0.03248 | -0.0271 | 35.3202
12.5 | 1.1805 | 0.03408 | -0.0261 | 34.6391
13 | 1.2106 | 0.03595 | -0.0249 | 33.6745
13.5 | 1.239 | 0.03799 | -0.0237 | 32.6138
14 | 1.2617 | 0.04053 | -0.0221 | 31.13
14.5 | 1.2917 | 0.04257 | -0.0213 | 30.343
15 | 1.3175 | 0.04499 | -0.0203 | 29.2843
15.5 | 1.3439 | 0.04742 | -0.0195 | 28.3404
16 | 1.3657 | 0.05034 | -0.0186 | 27.1295
16.5 | 1.3832 | 0.05374 | -0.0176 | 25.7387
17 | 1.3954 | 0.05779 | -0.0166 | 24.146
17.5 | 1.4161 | 0.06113 | -0.0163 | 23.1654
18 | 1.4333 | 0.06492 | -0.0161 | 22.0779
18.5 | 1.4466 | 0.06924 | -0.0161 | 20.8925
19 | 1.4594 | 0.07378 | -0.0164 | 19.7804
19.5 | 1.4709 | 0.0786 | -0.017 | 18.7137
20 | 1.4774 | 0.08413 | -0.0179 | 17.5609

## 51. Re 2M Mach 0.10 (1)
BIGFOIL.COM POLAR EXPORT
NACA66-520
NACA66-520 |  |  |  | Cl Max: | 1.702 | at alpha= | 13.5 | deg
JavaFoil+Calcfoil stall+Eppler ext transition |  |  |  | L/D Max: | 193.629 | at alpha= | 4.5 | deg
Re: | 2000000 |  |  | Cd Min: | 0.00469 | at alpha= | 1 | deg
Mach: | 0.1 |  |  | Cl=0 at alpha= | -4.4597 | deg
|  |  |  | @ Cl=0.1, Cd= | 0.0088989
|  |  |  | @ Cl=0.4, Cd= | 0.0051665
|  |  |  | @ Cl=0.6, Cd= | 0.0052903
alpha (deg) | Cl | Cd | Cm | Cl/Cd
-20 | -0.871 | 0.16754 | -0.028 | -5.198
-19.5 | -0.883 | 0.16082 | -0.029 | -5.489
-19 | -0.893 | 0.1524 | -0.03 | -5.858
-18.5 | -0.9 | 0.14666 | -0.031 | -6.137
-18 | -0.905 | 0.13738 | -0.033 | -6.59
-17.5 | -0.907 | 0.13081 | -0.034 | -6.935
-17 | -0.906 | 0.12406 | -0.035 | -7.307
-16.5 | -0.899 | 0.11663 | -0.037 | -7.711
-16 | -0.916 | 0.08505 | -0.048 | -10.766
-15.5 | -0.875 | 0.1017 | -0.041 | -8.603
-15 | -0.991 | 0.02616 | -0.066 | -37.881
-14.5 | -0.972 | 0.0236 | -0.068 | -41.176
-14 | -0.948 | 0.0216 | -0.07 | -43.895
-13.5 | -0.919 | 0.02026 | -0.072 | -45.37
-13 | -0.887 | 0.01909 | -0.073 | -46.473
-12.5 | -0.852 | 0.01793 | -0.075 | -47.488
-12 | -0.813 | 0.01707 | -0.076 | -47.628
-11.5 | -0.772 | 0.01613 | -0.078 | -47.852
-11 | -0.728 | 0.01547 | -0.08 | -47.049
-10.5 | -0.682 | 0.01473 | -0.081 | -46.266
-10 | -0.633 | 0.01409 | -0.083 | -44.927
-9.5 | -0.583 | 0.01351 | -0.085 | -43.133
-9 | -0.53 | 0.01293 | -0.086 | -40.999
-8.5 | -0.476 | 0.01238 | -0.088 | -38.473
-8 | -0.421 | 0.01187 | -0.089 | -35.428
-7.5 | -0.364 | 0.01145 | -0.091 | -31.763
-7 | -0.306 | 0.011 | -0.093 | -27.782
-6.5 | -0.247 | 0.01063 | -0.094 | -23.197
-6 | -0.187 | 0.01026 | -0.096 | -18.228
-5.5 | -0.127 | 0.00994 | -0.097 | -12.747
-5 | -0.066 | 0.00964 | -0.099 | -6.827
-4.5 | -0.005 | 0.00935 | -0.101 | -0.488
-4 | 0.057 | 0.0091 | -0.102 | 6.265
-3.5 | 0.119 | 0.00881 | -0.104 | 13.495
-3 | 0.184 | 0.0051 | -0.107 | 36.083
-2.5 | 0.247 | 0.00511 | -0.108 | 48.392
-2 | 0.31 | 0.00514 | -0.11 | 60.404
-1.5 | 0.374 | 0.00515 | -0.112 | 72.525
-1 | 0.437 | 0.00519 | -0.113 | 84.227
-0.5 | 0.501 | 0.00524 | -0.115 | 95.576
0 | 0.568 | 0.00527 | -0.116 | 107.736
0.5 | 0.631 | 0.00531 | -0.118 | 118.825
1 | 0.693 | 0.00469 | -0.119 | 147.631
1.5 | 0.755 | 0.00487 | -0.121 | 155.102
2 | 0.817 | 0.00534 | -0.122 | 153.18
2.5 | 0.88 | 0.00538 | -0.123 | 163.464
3 | 0.942 | 0.00545 | -0.125 | 172.641
3.5 | 0.996 | 0.00552 | -0.126 | 180.349
4 | 1.055 | 0.0056 | -0.127 | 188.252
4.5 | 1.113 | 0.00575 | -0.129 | 193.629
5 | 1.154 | 0.01486 | -0.128 | 77.61
5.5 | 1.208 | 0.0154 | -0.129 | 78.462
6 | 1.262 | 0.01606 | -0.13 | 78.559
6.5 | 1.314 | 0.01669 | -0.131 | 78.701
7 | 1.363 | 0.01745 | -0.133 | 78.107
7.5 | 1.409 | 0.01815 | -0.134 | 77.663
8 | 1.453 | 0.01897 | -0.135 | 76.626
8.5 | 1.494 | 0.01972 | -0.136 | 75.781
9 | 1.532 | 0.02048 | -0.137 | 74.8
9.5 | 1.567 | 0.02142 | -0.138 | 73.138
10 | 1.598 | 0.02234 | -0.139 | 71.501
10.5 | 1.625 | 0.02326 | -0.14 | 69.856
11 | 1.648 | 0.02435 | -0.141 | 67.678
11.5 | 1.667 | 0.02541 | -0.142 | 65.608
12 | 1.682 | 0.02661 | -0.143 | 63.232
12.5 | 1.693 | 0.02783 | -0.144 | 60.831
13 | 1.699 | 0.0292 | -0.145 | 58.194
13.5 | 1.702 | 0.03065 | -0.145 | 55.519
14 | 1.7 | 0.0321 | -0.146 | 52.956
14.5 | 1.693 | 0.03403 | -0.147 | 49.765
15 | 1.684 | 0.03537 | -0.148 | 47.603
15.5 | 1.664 | 0.03737 | -0.148 | 44.535
16 | 1.641 | 0.03923 | -0.149 | 41.829
16.5 | 1.614 | 0.04117 | -0.15 | 39.21
17 | 1.583 | 0.04388 | -0.15 | 36.081
17.5 | 1.549 | 0.04636 | -0.15 | 33.414
18 | 1.513 | 0.04885 | -0.151 | 30.978
18.5 | 1.473 | 0.05237 | -0.151 | 28.136

## 52. Re 2M Mach 0.10 (2)
BIGFOIL.COM POLAR EXPORT
NACA66-520
NACA66-520 |  |  |  | Cl Max: | 1.4648 | at alpha= | 20 | deg
XFOIL ncrit=9 |  |  |  | L/D Max: | 162.935 | at alpha= | 4.5 | deg
Re: | 2000000 |  |  | Cd Min: | 0.08796 | at alpha= | 20 | deg
Mach: | 0.1 |  |  | Cl=0 at alpha= | -4.2626 | deg
|  |  |  | @ Cl=0.1, Cd= | 0.0059958
|  |  |  | @ Cl=0.4, Cd= | 0.0057919
|  |  |  | @ Cl=0.6, Cd= | 0.0058493
alpha (deg) | Cl | Cd | Cm | Cl/Cd
-20 | -0.836 | 0.06348 | -0.145 | -13.1695
-19.5 | -0.8431 | 0.0569 | -0.1475 | -14.8172
-19 | -0.836 | 0.05218 | -0.1492 | -16.0215
-18.5 | -0.837 | 0.04702 | -0.1501 | -17.8009
-18 | -0.818 | 0.0439 | -0.1509 | -18.6333
-17.5 | -0.8261 | 0.03889 | -0.15 | -21.242
-17 | -0.8196 | 0.03528 | -0.149 | -23.2313
-16.5 | -0.8069 | 0.03243 | -0.1477 | -24.8813
-16 | -0.7871 | 0.03012 | -0.1466 | -26.1321
-15.5 | -0.7651 | 0.02816 | -0.1452 | -27.1697
-15 | -0.7367 | 0.02656 | -0.1443 | -27.7372
-14.5 | -0.7108 | 0.02496 | -0.1427 | -28.4776
-14 | -0.6784 | 0.02374 | -0.1417 | -28.5762
-13.5 | -0.6491 | 0.02237 | -0.1401 | -29.0165
-13 | -0.6197 | 0.02111 | -0.1383 | -29.3558
-12.5 | -0.5868 | 0.02003 | -0.1368 | -29.2961
-12 | -0.5515 | 0.01908 | -0.1354 | -28.9046
-11.5 | -0.5159 | 0.01822 | -0.134 | -28.315
-10.5 | -0.4621 | 0.01575 | -0.1284 | -29.3397
-10 | -0.4264 | 0.01493 | -0.1266 | -28.5599
-9.5 | -0.3884 | 0.01424 | -0.125 | -27.2753
-9 | -0.3504 | 0.01359 | -0.1233 | -25.7837
-8.5 | -0.3108 | 0.01304 | -0.1217 | -23.8344
-8 | -0.2716 | 0.01251 | -0.12 | -21.7106
-7.5 | -0.2376 | 0.01176 | -0.1174 | -20.2041
-7 | -0.1978 | 0.01124 | -0.1156 | -17.5979
-6.5 | -0.1569 | 0.01079 | -0.114 | -14.5412
-6 | -0.1177 | 0.01032 | -0.112 | -11.405
-5.5 | -0.0813 | 0.00982 | -0.1093 | -8.279
-5 | -0.0457 | 0.00947 | -0.1064 | -4.8258
-4.5 | -0.0151 | 0.00916 | -0.1023 | -1.6485
-4 | 0.0167 | 0.00851 | -0.0988 | 1.9624
-3.5 | 0.0468 | 0.00747 | -0.0954 | 6.2651
-3 | 0.0867 | 0.00618 | -0.0942 | 14.0291
-2.5 | 0.1423 | 0.00541 | -0.0955 | 26.3031
-2 | 0.2033 | 0.00547 | -0.0971 | 37.1664
-1.5 | 0.2639 | 0.00553 | -0.0986 | 47.7215
-1 | 0.3246 | 0.00562 | -0.1002 | 57.758
-0.5 | 0.3852 | 0.00577 | -0.1016 | 66.7591
0 | 0.4459 | 0.00586 | -0.1033 | 76.0922
0.5 | 0.5059 | 0.00587 | -0.1047 | 86.184
1 | 0.5649 | 0.00582 | -0.106 | 97.0619
1.5 | 0.6248 | 0.00587 | -0.1075 | 106.4395
2 | 0.6826 | 0.00581 | -0.1085 | 117.4871
2.5 | 0.7409 | 0.0058 | -0.1096 | 127.7414
3 | 0.7973 | 0.00579 | -0.1103 | 137.7029
3.5 | 0.853 | 0.00579 | -0.1108 | 147.323
4 | 0.9066 | 0.0058 | -0.1109 | 156.3103
4.5 | 0.9548 | 0.00586 | -0.1098 | 162.9352
5 | 0.9748 | 0.00623 | -0.1028 | 156.4687
5.5 | 0.9501 | 0.0078 | -0.0876 | 121.8077
6 | 0.9284 | 0.00988 | -0.0745 | 93.9676
6.5 | 0.9199 | 0.01208 | -0.0648 | 76.1507
7 | 0.9153 | 0.01445 | -0.0564 | 63.3426
7.5 | 0.9186 | 0.01676 | -0.0498 | 54.8091
8 | 0.9236 | 0.01921 | -0.0438 | 48.0791
8.5 | 0.9329 | 0.02165 | -0.0387 | 43.0901
9 | 0.9509 | 0.0238 | -0.035 | 39.9538
9.5 | 0.9822 | 0.02533 | -0.0331 | 38.7762
10.5 | 1.0502 | 0.02819 | -0.0303 | 37.2543
11 | 1.085 | 0.02962 | -0.0291 | 36.6307
11.5 | 1.1164 | 0.03131 | -0.0276 | 35.6563
12 | 1.1476 | 0.03308 | -0.0262 | 34.6917
13 | 1.2103 | 0.0367 | -0.0238 | 32.9782
13.5 | 1.2377 | 0.03888 | -0.0225 | 31.8338
14 | 1.2618 | 0.0414 | -0.021 | 30.4783
14.5 | 1.2909 | 0.04357 | -0.0201 | 29.6282
15 | 1.3165 | 0.04609 | -0.019 | 28.5637
15.5 | 1.3418 | 0.04871 | -0.0182 | 27.5467
16 | 1.3635 | 0.05174 | -0.0172 | 26.3529
16.5 | 1.3738 | 0.05595 | -0.0159 | 24.5541
17 | 1.3916 | 0.05959 | -0.0153 | 23.3529
17.5 | 1.4111 | 0.06318 | -0.0151 | 22.3346
18.5 | 1.4391 | 0.07189 | -0.015 | 20.0181
19.5 | 1.4604 | 0.08195 | -0.0162 | 17.8206
20 | 1.4648 | 0.08796 | -0.0173 | 16.653

## 53. Re 2M Mach 0.25 (1)
BIGFOIL.COM POLAR EXPORT
NACA66-520
NACA66-520 |  |  |  | Cl Max: | 1.636 | at alpha= | 11.5 | deg
JavaFoil+Calcfoil stall+Eppler ext transition |  |  |  | L/D Max: | 192.385 | at alpha= | 4.5 | deg
Re: | 2000000 |  |  | Cd Min: | 0.00471 | at alpha= | 1 | deg
Mach: | 0.25 |  |  | Cl=0 at alpha= | -4.4609 | deg
|  |  |  | @ Cl=0.1, Cd= | 0.0091213
|  |  |  | @ Cl=0.4, Cd= | 0.0052926
|  |  |  | @ Cl=0.6, Cd= | 0.0049138
alpha (deg) | Cl | Cd | Cm | Cl/Cd
-18.5 | -0.698 | 0.16367 | -0.03 | -4.267
-18 | -0.732 | 0.15383 | -0.031 | -4.755
-17.5 | -0.76 | 0.14228 | -0.032 | -5.34
-17 | -0.783 | 0.13536 | -0.033 | -5.782
-16.5 | -0.795 | 0.12784 | -0.034 | -6.219
-16 | -0.799 | 0.11869 | -0.035 | -6.735
-15.5 | -0.799 | 0.11208 | -0.036 | -7.133
-15 | -0.796 | 0.10647 | -0.038 | -7.472
-14.5 | -0.789 | 0.09464 | -0.041 | -8.338
-14 | -0.801 | 0.07238 | -0.054 | -11.062
-13.5 | -0.884 | 0.02366 | -0.073 | -37.369
-13 | -0.866 | 0.02086 | -0.075 | -41.53
-12.5 | -0.839 | 0.01942 | -0.077 | -43.215
-12 | -0.807 | 0.01813 | -0.078 | -44.538
-11.5 | -0.771 | 0.01714 | -0.08 | -45.002
-11 | -0.731 | 0.01627 | -0.082 | -44.931
-10.5 | -0.687 | 0.01549 | -0.083 | -44.392
-10 | -0.641 | 0.01475 | -0.085 | -43.444
-9.5 | -0.591 | 0.01405 | -0.087 | -42.085
-9 | -0.539 | 0.01348 | -0.088 | -40.024
-8.5 | -0.485 | 0.01287 | -0.09 | -37.724
-8 | -0.429 | 0.01234 | -0.092 | -34.792
-7.5 | -0.372 | 0.01182 | -0.093 | -31.458
-7 | -0.313 | 0.01141 | -0.095 | -27.411
-6.5 | -0.253 | 0.01096 | -0.097 | -23.049
-6 | -0.192 | 0.01056 | -0.098 | -18.134
-5.5 | -0.13 | 0.01024 | -0.1 | -12.675
-5 | -0.067 | 0.00989 | -0.101 | -6.82
-4.5 | -0.005 | 0.00959 | -0.103 | -0.488
-4 | 0.059 | 0.00931 | -0.105 | 6.282
-3.5 | 0.122 | 0.00902 | -0.106 | 13.533
-3 | 0.189 | 0.00521 | -0.109 | 36.183
-2.5 | 0.253 | 0.00522 | -0.111 | 48.55
-2 | 0.318 | 0.00524 | -0.113 | 60.779
-1.5 | 0.383 | 0.00529 | -0.114 | 72.416
-1 | 0.448 | 0.0053 | -0.116 | 84.569
-0.5 | 0.513 | 0.00533 | -0.118 | 96.225
0 | 0.582 | 0.0049 | -0.119 | 118.892
0.5 | 0.647 | 0.00495 | -0.121 | 130.684
1 | 0.711 | 0.00471 | -0.122 | 150.928
1.5 | 0.775 | 0.00539 | -0.123 | 143.813
2 | 0.839 | 0.00525 | -0.125 | 159.602
2.5 | 0.902 | 0.00542 | -0.126 | 166.538
3 | 0.966 | 0.00558 | -0.128 | 173.033
3.5 | 1.021 | 0.00566 | -0.129 | 180.377
4 | 1.081 | 0.00576 | -0.13 | 187.564
4.5 | 1.14 | 0.00592 | -0.132 | 192.385
5 | 1.182 | 0.01549 | -0.131 | 76.296
5.5 | 1.237 | 0.01616 | -0.132 | 76.544
6 | 1.291 | 0.01694 | -0.134 | 76.171
6.5 | 1.343 | 0.01755 | -0.135 | 76.49
7 | 1.391 | 0.01835 | -0.136 | 75.83
7.5 | 1.436 | 0.01917 | -0.137 | 74.906
8 | 1.478 | 0.02003 | -0.138 | 73.779
8.5 | 1.515 | 0.02091 | -0.139 | 72.475
9 | 1.549 | 0.02189 | -0.14 | 70.737
9.5 | 1.577 | 0.02289 | -0.142 | 68.917
10 | 1.601 | 0.02396 | -0.143 | 66.82
10.5 | 1.619 | 0.02513 | -0.144 | 64.416
11 | 1.631 | 0.02637 | -0.145 | 61.837
11.5 | 1.636 | 0.02758 | -0.146 | 59.329
12 | 1.635 | 0.02895 | -0.146 | 56.497
12.5 | 1.628 | 0.03074 | -0.147 | 52.957
13 | 1.613 | 0.03233 | -0.148 | 49.897
13.5 | 1.591 | 0.03423 | -0.149 | 46.488
14 | 1.562 | 0.03632 | -0.15 | 43.018
14.5 | 1.527 | 0.03854 | -0.15 | 39.608
15 | 1.483 | 0.04086 | -0.151 | 36.295
15.5 | 1.424 | 0.04393 | -0.151 | 32.419
16 | 1.353 | 0.04875 | -0.151 | 27.755
16.5 | 1.129 | 0.1165 | -0.109 | 9.693

## 54. Re 2M Mach 0.25 (2)
BIGFOIL.COM POLAR EXPORT
NACA66-520
NACA66-520 |  |  |  | Cl Max: | 1.3839 | at alpha= | 19 | deg
XFOIL ncrit=9 |  |  |  | L/D Max: | 162.733 | at alpha= | 4.5 | deg
Re: | 2000000 |  |  | Cd Min: | 0.11271 | at alpha= | 20 | deg
Mach: | 0.25 |  |  | Cl=0 at alpha= | -4.6711 | deg
|  |  |  | @ Cl=0.1, Cd= | 0.0063698
|  |  |  | @ Cl=0.4, Cd= | 0.0059175
|  |  |  | @ Cl=0.6, Cd= | 0.0060536
alpha (deg) | Cl | Cd | Cm | Cl/Cd
-19 | -0.574 | 0.09323 | -0.139 | -6.1568
-18.5 | -0.617 | 0.07907 | -0.1473 | -7.8032
-18 | -0.6413 | 0.06863 | -0.1531 | -9.3443
-17.5 | -0.6975 | 0.05571 | -0.1587 | -12.5202
-16.5 | -0.7199 | 0.04286 | -0.161 | -16.7965
-16 | -0.7174 | 0.0385 | -0.1604 | -18.6338
-15.5 | -0.7084 | 0.03491 | -0.1593 | -20.2922
-15 | -0.691 | 0.03218 | -0.1579 | -21.473
-14.5 | -0.6736 | 0.02961 | -0.156 | -22.7491
-14 | -0.648 | 0.02764 | -0.1545 | -23.4443
-13.5 | -0.6242 | 0.02565 | -0.1523 | -24.3353
-13 | -0.5982 | 0.02387 | -0.1501 | -25.0607
-12.5 | -0.5688 | 0.0223 | -0.148 | -25.5067
-12 | -0.5357 | 0.02103 | -0.146 | -25.4731
-11.5 | -0.5025 | 0.01989 | -0.1439 | -25.264
-11 | -0.4685 | 0.01875 | -0.1418 | -24.9867
-10.5 | -0.4458 | 0.01715 | -0.1383 | -25.9942
-10 | -0.4121 | 0.01611 | -0.1359 | -25.5804
-9.5 | -0.3749 | 0.01528 | -0.1338 | -24.5353
-9 | -0.3375 | 0.01452 | -0.1316 | -23.2438
-8.5 | -0.2986 | 0.01386 | -0.1295 | -21.544
-8 | -0.259 | 0.0132 | -0.1276 | -19.6212
-7.5 | -0.222 | 0.01245 | -0.1251 | -17.8313
-7 | -0.1831 | 0.01182 | -0.1229 | -15.4907
-6.5 | -0.1416 | 0.01131 | -0.121 | -12.5199
-6 | -0.0998 | 0.01084 | -0.1191 | -9.2066
-5.5 | -0.0622 | 0.01029 | -0.1165 | -6.0447
-5 | -0.0225 | 0.00986 | -0.114 | -2.2819
-4.5 | 0.0117 | 0.00943 | -0.1105 | 1.2407
-4 | 0.0336 | 0.00897 | -0.1047 | 3.7458
-3.5 | 0.0554 | 0.00791 | -0.0993 | 7.0038
-3 | 0.0897 | 0.00658 | -0.0967 | 13.6322
-2.5 | 0.1431 | 0.00549 | -0.0975 | 26.0656
-2 | 0.2062 | 0.00557 | -0.0992 | 37.0197
-1.5 | 0.2688 | 0.00563 | -0.1008 | 47.7442
-1 | 0.3316 | 0.00574 | -0.1024 | 57.77
-0.5 | 0.3941 | 0.00591 | -0.1039 | 66.6836
0 | 0.4568 | 0.00599 | -0.1055 | 76.2604
0.5 | 0.5189 | 0.00601 | -0.1071 | 86.3394
1 | 0.5806 | 0.00606 | -0.1086 | 95.8086
1.5 | 0.6416 | 0.00604 | -0.1099 | 106.2252
2 | 0.701 | 0.00598 | -0.1108 | 117.2241
2.5 | 0.7611 | 0.00596 | -0.1119 | 127.7013
3 | 0.8196 | 0.00597 | -0.1125 | 137.2864
3.5 | 0.8754 | 0.00594 | -0.1126 | 147.3737
4 | 0.929 | 0.00596 | -0.1121 | 155.8725
4.5 | 0.9764 | 0.006 | -0.1103 | 162.7333
5 | 0.9829 | 0.00653 | -0.1002 | 150.5207
5.5 | 0.9548 | 0.00832 | -0.0846 | 114.7596
6 | 0.9284 | 0.01079 | -0.071 | 86.0426
6.5 | 0.9168 | 0.01335 | -0.0609 | 68.6742
7 | 0.9077 | 0.01611 | -0.052 | 56.3439
7.5 | 0.9099 | 0.01867 | -0.0452 | 48.7359
8 | 0.9139 | 0.02137 | -0.0392 | 42.7656
8.5 | 0.921 | 0.02413 | -0.0339 | 38.1683
9 | 0.9457 | 0.02613 | -0.0308 | 36.1921
9.5 | 0.9798 | 0.02771 | -0.029 | 35.3591
10 | 1.0144 | 0.02931 | -0.0274 | 34.6093
10.5 | 1.0489 | 0.03096 | -0.0258 | 33.8792
11 | 1.0835 | 0.03265 | -0.0243 | 33.1853
11.5 | 1.1128 | 0.03477 | -0.0224 | 32.0046
12 | 1.1473 | 0.03658 | -0.0211 | 31.3641
12.5 | 1.1779 | 0.03874 | -0.0196 | 30.4053
13 | 1.2056 | 0.04118 | -0.018 | 29.2763
13.5 | 1.2289 | 0.04408 | -0.0162 | 27.8789
14 | 1.2569 | 0.04668 | -0.0149 | 26.9259
14.5 | 1.2817 | 0.04966 | -0.0137 | 25.8095
15 | 1.3044 | 0.05295 | -0.0125 | 24.6346
15.5 | 1.3241 | 0.0566 | -0.0114 | 23.394
16 | 1.3271 | 0.06208 | -0.0101 | 21.3773
16.5 | 1.3479 | 0.06601 | -0.0097 | 20.4196
17 | 1.3605 | 0.07093 | -0.0095 | 19.1809
17.5 | 1.3707 | 0.07634 | -0.0097 | 17.9552
18 | 1.3781 | 0.08229 | -0.0103 | 16.7469
18.5 | 1.3811 | 0.08896 | -0.0115 | 15.525
19 | 1.3839 | 0.09591 | -0.0132 | 14.4292
19.5 | 1.3826 | 0.10357 | -0.0156 | 13.3494
20 | 1.3719 | 0.11271 | -0.0189 | 12.1719

## 55. Re 2M Mach 0.50 (1)
BIGFOIL.COM POLAR EXPORT
NACA66-520
NACA66-520 |  |  |  | Cl Max: | 1.498 | at alpha= | 7.5 | deg
JavaFoil+Calcfoil stall+Eppler ext transition |  |  |  | L/D Max: | 179.617 | at alpha= | 4 | deg
Re: | 2000000 |  |  | Cd Min: | 0.00547 | at alpha= | -3 | deg
Mach: | 0.5 |  |  | Cl=0 at alpha= | -4.4643 | deg
|  |  |  | @ Cl=0.1, Cd= | 0.010265
|  |  |  | @ Cl=0.4, Cd= | 0.0056865
|  |  |  | @ Cl=0.6, Cd= | 0.0057178
alpha (deg) | Cl | Cd | Cm | Cl/Cd
-20 | -0.888 | 0.17591 | -0.036 | -5.049
-19.5 | -0.86 | 0.17215 | -0.037 | -4.997
-19 | -0.833 | 0.16922 | -0.038 | -4.922
-18.5 | -0.802 | 0.16399 | -0.037 | -4.893
-18 | -0.774 | 0.15943 | -0.037 | -4.853
-17.5 | -0.746 | 0.15211 | -0.038 | -4.902
-17 | -0.717 | 0.15142 | -0.039 | -4.738
-16.5 | -0.688 | 0.14446 | -0.039 | -4.766
-16 | -0.659 | 0.13887 | -0.038 | -4.749
-15.5 | -0.631 | 0.13291 | -0.039 | -4.748
-15 | -0.603 | 0.13005 | -0.039 | -4.635
-14.5 | -0.575 | 0.12604 | -0.04 | -4.559
-14 | -0.546 | 0.11923 | -0.041 | -4.582
-13.5 | -0.518 | 0.11253 | -0.041 | -4.6
-13 | -0.488 | 0.10868 | -0.04 | -4.495
-12.5 | -0.46 | 0.1039 | -0.041 | -4.428
-12 | -0.432 | 0.10085 | -0.042 | -4.281
-11.5 | -0.404 | 0.08433 | -0.046 | -4.792
-11 | -0.375 | 0.09034 | -0.045 | -4.151
-10.5 | -0.346 | 0.0822 | -0.043 | -4.209
-10 | -0.448 | 0.06731 | -0.046 | -6.65
-9.5 | -0.476 | 0.0592 | -0.047 | -8.039
-9 | -0.46 | 0.05428 | -0.052 | -8.475
-8.5 | -0.507 | 0.01528 | -0.1 | -33.189
-8 | -0.458 | 0.01453 | -0.102 | -31.513
-7.5 | -0.402 | 0.01379 | -0.104 | -29.144
-7 | -0.341 | 0.01312 | -0.105 | -25.979
-6.5 | -0.277 | 0.01255 | -0.107 | -22.043
-6 | -0.211 | 0.01202 | -0.109 | -17.516
-5.5 | -0.143 | 0.01152 | -0.111 | -12.424
-5 | -0.075 | 0.01112 | -0.113 | -6.707
-4.5 | -0.005 | 0.01074 | -0.114 | -0.482
-4 | 0.065 | 0.01039 | -0.116 | 6.241
-3.5 | 0.135 | 0.01014 | -0.118 | 13.343
-3 | 0.209 | 0.00547 | -0.121 | 38.25
-2.5 | 0.281 | 0.00571 | -0.123 | 49.196
-2 | 0.353 | 0.00568 | -0.124 | 62.158
-1.5 | 0.425 | 0.00569 | -0.126 | 74.632
-1 | 0.497 | 0.0057 | -0.128 | 87.179
-0.5 | 0.569 | 0.00575 | -0.129 | 99.082
0 | 0.646 | 0.00567 | -0.131 | 113.906
0.5 | 0.718 | 0.00574 | -0.133 | 125.041
1 | 0.789 | 0.00584 | -0.134 | 135.139
1.5 | 0.86 | 0.00592 | -0.136 | 145.254
2 | 0.931 | 0.00606 | -0.137 | 153.612
2.5 | 1.002 | 0.00618 | -0.139 | 162.139
3 | 1.072 | 0.00629 | -0.141 | 170.436
3.5 | 1.13 | 0.00644 | -0.142 | 175.381
4 | 1.194 | 0.00665 | -0.144 | 179.617
4.5 | 1.241 | 0.01814 | -0.143 | 68.406
5 | 1.299 | 0.01909 | -0.145 | 68.078
5.5 | 1.354 | 0.0202 | -0.146 | 67.026
6 | 1.405 | 0.02123 | -0.148 | 66.161
6.5 | 1.449 | 0.02231 | -0.149 | 64.938
7 | 1.482 | 0.02355 | -0.15 | 62.939
7.5 | 1.498 | 0.02498 | -0.152 | 59.968
8 | 1.487 | 0.02654 | -0.153 | 56.033
8.5 | 1.426 | 0.02861 | -0.154 | 49.829
9 | 0.943 | 0.06369 | -0.073 | 14.801
9.5 | 0.794 | 0.06358 | -0.082 | 12.48
10 | 0.818 | 0.0714 | -0.071 | 11.453
10.5 | 0.845 | 0.08635 | -0.069 | 9.782
11 | 0.873 | 0.09376 | -0.075 | 9.315
11.5 | 0.901 | 0.09622 | -0.076 | 9.361
12 | 0.928 | 0.10193 | -0.076 | 9.102
12.5 | 0.955 | 0.10434 | -0.076 | 9.152

## 56. Re 2M Mach 0.50 (2)
BIGFOIL.COM POLAR EXPORT
NACA66-520
NACA66-520 |  |  |  | Cl Max: | 1.152 | at alpha= | 14 | deg
XFOIL ncrit=9 |  |  |  | L/D Max: | 144.438 | at alpha= | 4.5 | deg
Re: | 2000000 |  |  | Cd Min: | 0.21025 | at alpha= | 19 | deg
Mach: | 0.5 |  |  | Cl=0 at alpha= | -5.6597 | deg
|  |  |  | @ Cl=0.1, Cd= | 0.011467
|  |  |  | @ Cl=0.4, Cd= | 0.0065822
|  |  |  | @ Cl=0.6, Cd= | 0.00692
alpha (deg) | Cl | Cd | Cm | Cl/Cd
-15.5 | -0.103 | 0.12666 | -0.1516 | -0.8132
-15 | -0.1027 | 0.11697 | -0.1561 | -0.878
-14.5 | -0.1098 | 0.1065 | -0.1609 | -1.031
-14 | -0.1304 | 0.09425 | -0.1667 | -1.3836
-13 | -0.2421 | 0.06042 | -0.1852 | -4.007
-12.5 | -0.2797 | 0.04954 | -0.1905 | -5.6459
-12 | -0.3151 | 0.04089 | -0.1917 | -7.706
-11.5 | -0.3364 | 0.03462 | -0.1899 | -9.7169
-11 | -0.3453 | 0.0298 | -0.1863 | -11.5872
-10.5 | -0.3462 | 0.02582 | -0.1817 | -13.4082
-10 | -0.3262 | 0.02312 | -0.1774 | -14.109
-9.5 | -0.2941 | 0.02118 | -0.1736 | -13.8857
-9 | -0.2597 | 0.01955 | -0.1698 | -13.2839
-8.5 | -0.224 | 0.01814 | -0.166 | -12.3484
-8 | -0.1884 | 0.01688 | -0.1622 | -11.1611
-7.5 | -0.1503 | 0.01581 | -0.1585 | -9.5066
-7 | -0.1137 | 0.01478 | -0.1547 | -7.6928
-6.5 | -0.0739 | 0.01393 | -0.1512 | -5.3051
-6 | -0.0307 | 0.01325 | -0.1481 | -2.317
-5.5 | 0.0144 | 0.01267 | -0.1454 | 1.1365
-5 | 0.0559 | 0.012 | -0.1421 | 4.6583
-4.5 | 0.1006 | 0.01146 | -0.1393 | 8.7784
-4 | 0.1419 | 0.01089 | -0.1359 | 13.0303
-3.5 | 0.1531 | 0.00975 | -0.1275 | 15.7026
-3 | 0.1287 | 0.00847 | -0.1125 | 15.1948
-2.5 | 0.1456 | 0.0067 | -0.1059 | 21.7313
-2 | 0.2111 | 0.00605 | -0.1072 | 34.8926
-1.5 | 0.2829 | 0.0062 | -0.1089 | 45.629
-1 | 0.3549 | 0.00646 | -0.1107 | 54.9381
-0.5 | 0.425 | 0.00665 | -0.112 | 63.9098
0 | 0.4966 | 0.0068 | -0.114 | 73.0294
0.5 | 0.5668 | 0.00693 | -0.1157 | 81.7893
1 | 0.6329 | 0.00691 | -0.1163 | 91.5919
1.5 | 0.6988 | 0.00689 | -0.1168 | 101.4224
2 | 0.7665 | 0.00689 | -0.1176 | 111.2482
2.5 | 0.8338 | 0.0069 | -0.1182 | 120.8406
3 | 0.8955 | 0.00693 | -0.1176 | 129.2208
3.5 | 0.9386 | 0.00677 | -0.1129 | 138.6411
4 | 0.9857 | 0.00689 | -0.109 | 143.0624
4.5 | 1.0284 | 0.00712 | -0.1044 | 144.4382
5 | 1.04 | 0.00803 | -0.0945 | 129.5143
5.5 | 0.9671 | 0.01186 | -0.0724 | 81.543
6 | 0.9215 | 0.01598 | -0.0569 | 57.6658
6.5 | 0.9065 | 0.01947 | -0.0467 | 46.5588
7 | 0.8972 | 0.02297 | -0.038 | 39.0596
7.5 | 0.894 | 0.02647 | -0.0306 | 33.7741
8 | 0.888 | 0.0304 | -0.0236 | 29.2105
8.5 | 0.8979 | 0.03387 | -0.0187 | 26.5102
9 | 0.9347 | 0.0361 | -0.0163 | 25.892
9.5 | 0.9719 | 0.03843 | -0.0141 | 25.2901
10 | 1.0069 | 0.04102 | -0.0117 | 24.5466
10.5 | 1.0419 | 0.04377 | -0.0094 | 23.804
11 | 1.0672 | 0.04733 | -0.0068 | 22.5481
11.5 | 1.0945 | 0.05098 | -0.0045 | 21.4692
12 | 1.1161 | 0.05529 | -0.0023 | 20.1863
12.5 | 1.1329 | 0.06024 | -0.0004 | 18.8064
13 | 1.1436 | 0.06603 | 0.0011 | 17.3194
13.5 | 1.1483 | 0.07268 | 0.002 | 15.7994
14 | 1.152 | 0.07981 | 0.0023 | 14.4343
14.5 | 1.1496 | 0.0879 | 0.0016 | 13.0785
15 | 1.1406 | 0.09725 | -0.0003 | 11.7285
15.5 | 1.1251 | 0.10787 | -0.004 | 10.4301
16 | 1.1051 | 0.11972 | -0.0095 | 9.2307
16.5 | 1.0856 | 0.1321 | -0.0165 | 8.218
17 | 1.0664 | 0.14503 | -0.0246 | 7.353
17.5 | 1.044 | 0.15898 | -0.034 | 6.5669
18 | 1.0154 | 0.17464 | -0.0448 | 5.8142
18.5 | 0.9831 | 0.19213 | -0.0565 | 5.1168
19 | 0.9559 | 0.21025 | -0.0678 | 4.5465

## 57. Re 3M Mach 0.00 (1)
BIGFOIL.COM POLAR EXPORT
NACA66-520
NACA66-520 |  |  |  | Cl Max: | 1.719 | at alpha= | 14 | deg
JavaFoil+Calcfoil stall+Eppler ext transition |  |  |  | L/D Max: | 228.998 | at alpha= | 3.5 | deg
Re: | 3000000 |  |  | Cd Min: | 0.00434 | at alpha= | 3.5 | deg
Mach: | 0 |  |  | Cl=0 at alpha= | -4.4597 | deg
|  |  |  | @ Cl=0.1, Cd= | 0.0081897
|  |  |  | @ Cl=0.4, Cd= | 0.004423
|  |  |  | @ Cl=0.6, Cd= | 0.0046989
alpha (deg) | Cl | Cd | Cm | Cl/Cd
-20 | -0.906 | 0.16082 | -0.03 | -5.631
-19.5 | -0.914 | 0.15377 | -0.031 | -5.947
-19 | -0.921 | 0.1458 | -0.032 | -6.318
-18.5 | -0.925 | 0.13963 | -0.033 | -6.626
-18 | -0.928 | 0.13112 | -0.035 | -7.08
-17.5 | -0.928 | 0.12429 | -0.036 | -7.465
-17 | -0.926 | 0.11664 | -0.038 | -7.936
-16.5 | -0.917 | 0.10877 | -0.04 | -8.435
-16 | -0.908 | 0.09907 | -0.043 | -9.162
-15.5 | -1.026 | 0.02436 | -0.065 | -42.136
-15 | -1.007 | 0.0223 | -0.067 | -45.15
-14.5 | -0.983 | 0.02083 | -0.068 | -47.184
-14 | -0.955 | 0.01955 | -0.07 | -48.869
-13.5 | -0.925 | 0.01837 | -0.072 | -50.324
-13 | -0.891 | 0.01733 | -0.073 | -51.418
-12.5 | -0.854 | 0.01632 | -0.075 | -52.362
-12 | -0.815 | 0.01561 | -0.076 | -52.217
-11.5 | -0.773 | 0.01477 | -0.078 | -52.322
-11 | -0.728 | 0.01417 | -0.08 | -51.415
-10.5 | -0.682 | 0.0135 | -0.081 | -50.499
-10 | -0.633 | 0.01293 | -0.083 | -48.931
-9.5 | -0.582 | 0.01235 | -0.084 | -47.112
-9 | -0.529 | 0.01184 | -0.086 | -44.709
-8.5 | -0.475 | 0.01135 | -0.088 | -41.893
-8 | -0.42 | 0.01092 | -0.089 | -38.454
-7.5 | -0.363 | 0.0105 | -0.091 | -34.589
-7 | -0.305 | 0.01014 | -0.092 | -30.067
-6.5 | -0.246 | 0.00976 | -0.094 | -25.219
-6 | -0.187 | 0.00945 | -0.096 | -19.727
-5.5 | -0.126 | 0.00914 | -0.097 | -13.818
-5 | -0.066 | 0.00887 | -0.099 | -7.402
-4.5 | -0.005 | 0.00862 | -0.1 | -0.528
-4 | 0.057 | 0.00837 | -0.102 | 6.793
-3.5 | 0.119 | 0.00811 | -0.103 | 14.633
-3 | 0.184 | 0.00451 | -0.107 | 40.798
-2.5 | 0.247 | 0.00452 | -0.108 | 54.636
-2 | 0.31 | 0.00455 | -0.11 | 68.196
-1.5 | 0.374 | 0.00439 | -0.112 | 85.194
-1 | 0.437 | 0.00447 | -0.113 | 97.786
-0.5 | 0.501 | 0.00462 | -0.115 | 108.33
0 | 0.565 | 0.00466 | -0.116 | 121.157
0.5 | 0.628 | 0.00473 | -0.118 | 132.604
1 | 0.691 | 0.00476 | -0.119 | 145.054
1.5 | 0.754 | 0.00481 | -0.121 | 156.76
2 | 0.817 | 0.00493 | -0.122 | 165.813
2.5 | 0.88 | 0.00496 | -0.124 | 177.305
3 | 0.94 | 0.00451 | -0.125 | 208.437
3.5 | 0.995 | 0.00434 | -0.126 | 228.998
4 | 1.053 | 0.00513 | -0.127 | 205.486
4.5 | 1.111 | 0.00528 | -0.128 | 210.191
5 | 1.151 | 0.01374 | -0.128 | 83.726
5.5 | 1.206 | 0.01425 | -0.129 | 84.586
6 | 1.259 | 0.01486 | -0.13 | 84.721
6.5 | 1.311 | 0.01542 | -0.131 | 84.994
7 | 1.361 | 0.01604 | -0.132 | 84.796
7.5 | 1.407 | 0.01672 | -0.133 | 84.181
8 | 1.452 | 0.01742 | -0.135 | 83.349
8.5 | 1.493 | 0.01813 | -0.136 | 82.366
9 | 1.531 | 0.01885 | -0.137 | 81.246
9.5 | 1.567 | 0.01964 | -0.138 | 79.777
10 | 1.599 | 0.0205 | -0.139 | 77.996
10.5 | 1.628 | 0.02133 | -0.14 | 76.293
11 | 1.652 | 0.02226 | -0.141 | 74.235
11.5 | 1.673 | 0.02322 | -0.142 | 72.072
12 | 1.69 | 0.02425 | -0.143 | 69.703
12.5 | 1.704 | 0.02538 | -0.143 | 67.113
13 | 1.712 | 0.02654 | -0.144 | 64.526
13.5 | 1.718 | 0.02781 | -0.145 | 61.776
14 | 1.719 | 0.0292 | -0.146 | 58.867
14.5 | 1.717 | 0.03079 | -0.147 | 55.752
15 | 1.71 | 0.03206 | -0.147 | 53.351
15.5 | 1.696 | 0.03355 | -0.148 | 50.537
16 | 1.677 | 0.03536 | -0.149 | 47.433
16.5 | 1.655 | 0.03716 | -0.15 | 44.548
17 | 1.63 | 0.03898 | -0.15 | 41.827
17.5 | 1.602 | 0.04123 | -0.151 | 38.857
18 | 1.571 | 0.0435 | -0.151 | 36.11
18.5 | 1.538 | 0.04602 | -0.151 | 33.415
19 | 1.501 | 0.04998 | -0.152 | 30.022

## 58. Re 3M Mach 0.00 (2)
BIGFOIL.COM POLAR EXPORT
NACA66-520
NACA66-520 |  |  |  | Cl Max: | 1.5532 | at alpha= | 20 | deg
XFOIL ncrit=9 |  |  |  | L/D Max: | 180.694 | at alpha= | 4 | deg
Re: | 3000000 |  |  | Cd Min: | 0.07489 | at alpha= | 20 | deg
Mach: | 0 |  |  | Cl=0 at alpha= | -4.2255 | deg
|  |  |  | @ Cl=0.1, Cd= | 0.0062629
|  |  |  | @ Cl=0.4, Cd= | 0.0048481
|  |  |  | @ Cl=0.6, Cd= | 0.0048266
alpha (deg) | Cl | Cd | Cm | Cl/Cd
-20 | -1.0231 | 0.04312 | -0.1447 | -23.7268
-19.5 | -1.0133 | 0.03952 | -0.1448 | -25.6402
-19 | -0.995 | 0.03678 | -0.1448 | -27.0527
-18.5 | -0.9731 | 0.03448 | -0.1445 | -28.2222
-18 | -0.9532 | 0.0321 | -0.1439 | -29.6947
-17.5 | -0.9309 | 0.03003 | -0.1431 | -30.999
-17 | -0.9091 | 0.02799 | -0.142 | -32.4795
-16.5 | -0.8818 | 0.02642 | -0.1411 | -33.3762
-16 | -0.8509 | 0.02506 | -0.1403 | -33.9545
-15 | -0.7882 | 0.02258 | -0.1383 | -34.907
-14.5 | -0.7569 | 0.02142 | -0.137 | -35.3361
-14 | -0.7343 | 0.01984 | -0.1347 | -37.0111
-13.5 | -0.706 | 0.01857 | -0.1327 | -38.0183
-13 | -0.6736 | 0.0176 | -0.1311 | -38.2727
-12.5 | -0.6376 | 0.01681 | -0.1297 | -37.9298
-12 | -0.6016 | 0.01599 | -0.1283 | -37.6235
-11.5 | -0.5643 | 0.01527 | -0.1269 | -36.9548
-11 | -0.5283 | 0.01453 | -0.1252 | -36.3593
-10.5 | -0.4899 | 0.01393 | -0.1238 | -35.1687
-10 | -0.4515 | 0.01328 | -0.1223 | -33.9985
-9.5 | -0.4108 | 0.01273 | -0.121 | -32.2702
-9 | -0.3775 | 0.01192 | -0.1186 | -31.6695
-8.5 | -0.3375 | 0.0114 | -0.117 | -29.6053
-8 | -0.2978 | 0.01091 | -0.1154 | -27.2961
-7.5 | -0.2574 | 0.01048 | -0.1137 | -24.5611
-7 | -0.2167 | 0.01009 | -0.112 | -21.4767
-6.5 | -0.1798 | 0.0096 | -0.1096 | -18.7292
-6 | -0.1411 | 0.00918 | -0.1074 | -15.3704
-5.5 | -0.1062 | 0.00884 | -0.1043 | -12.0136
-5 | -0.071 | 0.00857 | -0.1012 | -8.2847
-4.5 | -0.0252 | 0.00831 | -0.1001 | -3.0325
-4 | 0.0207 | 0.00799 | -0.0991 | 2.5907
-3.5 | 0.0574 | 0.00718 | -0.0966 | 7.9944
-3 | 0.0993 | 0.00628 | -0.0954 | 15.8121
-2.5 | 0.1476 | 0.0051 | -0.0957 | 28.9412
-2 | 0.2066 | 0.00462 | -0.0975 | 44.7186
-1.5 | 0.2672 | 0.00468 | -0.0991 | 57.094
-1 | 0.328 | 0.00475 | -0.1008 | 69.0526
-0.5 | 0.3889 | 0.00485 | -0.1025 | 80.1856
0 | 0.4488 | 0.00484 | -0.104 | 92.7273
0.5 | 0.5084 | 0.00482 | -0.1054 | 105.4772
1 | 0.5677 | 0.00481 | -0.1068 | 118.0249
1.5 | 0.6262 | 0.00484 | -0.108 | 129.3802
2 | 0.6852 | 0.00492 | -0.1093 | 139.2683
2.5 | 0.7439 | 0.00489 | -0.1106 | 152.1268
3 | 0.8013 | 0.00489 | -0.1115 | 163.865
3.5 | 0.8575 | 0.00495 | -0.1123 | 173.2323
4 | 0.9107 | 0.00504 | -0.1124 | 180.6944
4.5 | 0.9201 | 0.00586 | -0.1034 | 157.0137
5 | 0.9118 | 0.00708 | -0.0913 | 128.7853
5.5 | 0.903 | 0.00861 | -0.0801 | 104.878
6 | 0.895 | 0.01052 | -0.0699 | 85.076
6.5 | 0.8953 | 0.01253 | -0.0619 | 71.4525
7 | 0.9022 | 0.01452 | -0.0554 | 62.135
8 | 0.9246 | 0.01866 | -0.0448 | 49.5498
8.5 | 0.9431 | 0.02061 | -0.0408 | 45.7593
9 | 0.9767 | 0.02187 | -0.039 | 44.6594
9.5 | 1.0105 | 0.02317 | -0.0374 | 43.6124
10 | 1.0479 | 0.02429 | -0.0363 | 43.1412
10.5 | 1.0811 | 0.02569 | -0.0348 | 42.0825
11 | 1.1164 | 0.02701 | -0.0335 | 41.3328
11.5 | 1.1499 | 0.02847 | -0.0323 | 40.3899
12 | 1.1834 | 0.02995 | -0.031 | 39.5125
12.5 | 1.2131 | 0.03172 | -0.0295 | 38.244
13 | 1.2465 | 0.0333 | -0.0285 | 37.4324
13.5 | 1.2779 | 0.03504 | -0.0274 | 36.4697
14 | 1.3075 | 0.03695 | -0.0263 | 35.3857
14.5 | 1.3365 | 0.03895 | -0.0252 | 34.3132
15 | 1.3589 | 0.04153 | -0.0237 | 32.7209
16 | 1.4133 | 0.04609 | -0.022 | 30.6639
16.5 | 1.4399 | 0.0485 | -0.0213 | 29.6887
17 | 1.4617 | 0.05141 | -0.0205 | 28.4322
17.5 | 1.4829 | 0.05444 | -0.0198 | 27.2392
18 | 1.5013 | 0.05781 | -0.0192 | 25.9696
18.5 | 1.5121 | 0.06212 | -0.0185 | 24.3416
19 | 1.5261 | 0.06622 | -0.0183 | 23.0459
19.5 | 1.5424 | 0.07018 | -0.0185 | 21.9778
20 | 1.5532 | 0.07489 | -0.0188 | 20.7398

## 59. Re 3M Mach 0.10 (1)
BIGFOIL.COM POLAR EXPORT
NACA66-520
NACA66-520 |  |  |  | Cl Max: | 1.705 | at alpha= | 13.5 | deg
JavaFoil+Calcfoil stall+Eppler ext transition |  |  |  | L/D Max: | 230.7 | at alpha= | 3.5 | deg
Re: | 3000000 |  |  | Cd Min: | 0.00433 | at alpha= | 3.5 | deg
Mach: | 0.1 |  |  | Cl=0 at alpha= | -4.4597 | deg
|  |  |  | @ Cl=0.1, Cd= | 0.0082219
|  |  |  | @ Cl=0.4, Cd= | 0.0044997
|  |  |  | @ Cl=0.6, Cd= | 0.00471
alpha (deg) | Cl | Cd | Cm | Cl/Cd
-20 | -0.872 | 0.16378 | -0.029 | -5.323
-19.5 | -0.884 | 0.1564 | -0.03 | -5.653
-19 | -0.894 | 0.14894 | -0.031 | -6.004
-18.5 | -0.901 | 0.14234 | -0.032 | -6.333
-18 | -0.907 | 0.13401 | -0.034 | -6.768
-17.5 | -0.909 | 0.12687 | -0.035 | -7.168
-17 | -0.91 | 0.11932 | -0.037 | -7.622
-16.5 | -0.903 | 0.11195 | -0.039 | -8.065
-16 | -1.03 | 0.02733 | -0.063 | -37.682
-15.5 | -0.883 | 0.09453 | -0.044 | -9.336
-15 | -0.998 | 0.02319 | -0.067 | -43.008
-14.5 | -0.976 | 0.02132 | -0.068 | -45.799
-14 | -0.951 | 0.01989 | -0.07 | -47.808
-13.5 | -0.922 | 0.01864 | -0.072 | -49.451
-13 | -0.889 | 0.01761 | -0.073 | -50.501
-12.5 | -0.854 | 0.01658 | -0.075 | -51.497
-12 | -0.815 | 0.01575 | -0.077 | -51.728
-11.5 | -0.774 | 0.0149 | -0.078 | -51.915
-11 | -0.729 | 0.01433 | -0.08 | -50.915
-10.5 | -0.683 | 0.0136 | -0.082 | -50.218
-10 | -0.634 | 0.01302 | -0.083 | -48.709
-9.5 | -0.584 | 0.01247 | -0.085 | -46.827
-9 | -0.531 | 0.01193 | -0.086 | -44.515
-8.5 | -0.477 | 0.01144 | -0.088 | -41.705
-8 | -0.421 | 0.01098 | -0.09 | -38.401
-7.5 | -0.365 | 0.01057 | -0.091 | -34.474
-7 | -0.306 | 0.01017 | -0.093 | -30.131
-6.5 | -0.247 | 0.00983 | -0.094 | -25.152
-6 | -0.187 | 0.0095 | -0.096 | -19.724
-5.5 | -0.127 | 0.00918 | -0.098 | -13.819
-5 | -0.066 | 0.00891 | -0.099 | -7.405
-4.5 | -0.005 | 0.00863 | -0.101 | -0.53
-4 | 0.057 | 0.00843 | -0.102 | 6.778
-3.5 | 0.119 | 0.00813 | -0.104 | 14.667
-3 | 0.185 | 0.00453 | -0.107 | 40.764
-2.5 | 0.248 | 0.00455 | -0.109 | 54.583
-2 | 0.312 | 0.00455 | -0.11 | 68.551
-1.5 | 0.375 | 0.00457 | -0.112 | 82.04
-1 | 0.439 | 0.00439 | -0.114 | 99.988
-0.5 | 0.503 | 0.00464 | -0.115 | 108.51
0 | 0.568 | 0.00471 | -0.117 | 120.371
0.5 | 0.631 | 0.00471 | -0.118 | 133.849
1 | 0.694 | 0.00479 | -0.12 | 144.929
1.5 | 0.758 | 0.00487 | -0.121 | 155.581
2 | 0.821 | 0.00491 | -0.123 | 167.186
2.5 | 0.884 | 0.00499 | -0.124 | 177.066
3 | 0.945 | 0.00452 | -0.125 | 208.885
3.5 | 0.999 | 0.00433 | -0.126 | 230.7
4 | 1.058 | 0.00517 | -0.128 | 204.576
4.5 | 1.116 | 0.00529 | -0.129 | 211.142
5 | 1.156 | 0.01388 | -0.128 | 83.271
5.5 | 1.211 | 0.01437 | -0.129 | 84.269
6 | 1.264 | 0.01497 | -0.131 | 84.428
6.5 | 1.316 | 0.01558 | -0.132 | 84.494
7 | 1.366 | 0.01623 | -0.133 | 84.154
7.5 | 1.412 | 0.0169 | -0.134 | 83.578
8 | 1.456 | 0.0176 | -0.135 | 82.758
8.5 | 1.497 | 0.01831 | -0.136 | 81.762
9 | 1.535 | 0.01908 | -0.137 | 80.452
9.5 | 1.57 | 0.01986 | -0.138 | 79.025
10 | 1.601 | 0.02071 | -0.139 | 77.275
10.5 | 1.628 | 0.02158 | -0.14 | 75.455
11 | 1.651 | 0.02257 | -0.141 | 73.153
11.5 | 1.671 | 0.0236 | -0.142 | 70.808
12 | 1.686 | 0.02464 | -0.143 | 68.403
12.5 | 1.696 | 0.02578 | -0.144 | 65.81
13 | 1.703 | 0.02708 | -0.145 | 62.882
13.5 | 1.705 | 0.02851 | -0.146 | 59.816
14 | 1.703 | 0.02976 | -0.147 | 57.233
14.5 | 1.697 | 0.03154 | -0.147 | 53.804
15 | 1.687 | 0.03276 | -0.148 | 51.505
15.5 | 1.668 | 0.03451 | -0.149 | 48.341
16 | 1.645 | 0.03623 | -0.149 | 45.409
16.5 | 1.618 | 0.03809 | -0.15 | 42.493
17 | 1.588 | 0.04038 | -0.151 | 39.315
17.5 | 1.554 | 0.04258 | -0.151 | 36.507
18 | 1.518 | 0.04506 | -0.152 | 33.695
18.5 | 1.479 | 0.04772 | -0.152 | 31

## 60. Re 3M Mach 0.10 (2)
BIGFOIL.COM POLAR EXPORT
NACA66-520
NACA66-520 |  |  |  | Cl Max: | 1.5447 | at alpha= | 20 | deg
XFOIL ncrit=9 |  |  |  | L/D Max: | 181.248 | at alpha= | 4 | deg
Re: | 3000000 |  |  | Cd Min: | 0.07807 | at alpha= | 20 | deg
Mach: | 0.1 |  |  | Cl=0 at alpha= | -4.2446 | deg
|  |  |  | @ Cl=0.1, Cd= | 0.0063284
|  |  |  | @ Cl=0.4, Cd= | 0.0048685
|  |  |  | @ Cl=0.6, Cd= | 0.0048451
alpha (deg) | Cl | Cd | Cm | Cl/Cd
-20 | -1.004 | 0.0462 | -0.1469 | -21.7316
-19.5 | -0.9976 | 0.04205 | -0.1474 | -23.7241
-19 | -0.9823 | 0.03886 | -0.1475 | -25.2779
-18.5 | -0.962 | 0.03626 | -0.1473 | -26.5306
-18 | -0.9432 | 0.03366 | -0.1468 | -28.0214
-17.5 | -0.9223 | 0.03137 | -0.146 | -29.4007
-17 | -0.9011 | 0.02919 | -0.145 | -30.8702
-16.5 | -0.8755 | 0.02741 | -0.1439 | -31.9409
-16 | -0.8461 | 0.02589 | -0.143 | -32.6806
-15.5 | -0.8181 | 0.02441 | -0.1416 | -33.515
-15 | -0.7851 | 0.02319 | -0.1407 | -33.8551
-14.5 | -0.7537 | 0.02197 | -0.1394 | -34.3059
-14 | -0.725 | 0.02064 | -0.1377 | -35.126
-13.5 | -0.7038 | 0.01898 | -0.135 | -37.0811
-13 | -0.6712 | 0.01797 | -0.1332 | -37.3511
-12.5 | -0.636 | 0.01711 | -0.1317 | -37.1712
-12 | -0.5994 | 0.01628 | -0.1303 | -36.8182
-11.5 | -0.5627 | 0.01551 | -0.1288 | -36.2798
-11 | -0.5263 | 0.01476 | -0.1271 | -35.6572
-10 | -0.4496 | 0.01346 | -0.1239 | -33.4027
-9.5 | -0.4093 | 0.01287 | -0.1226 | -31.8026
-9 | -0.3751 | 0.01208 | -0.1202 | -31.0513
-8.5 | -0.3355 | 0.01153 | -0.1185 | -29.098
-8 | -0.2958 | 0.01102 | -0.1167 | -26.8421
-7.5 | -0.2551 | 0.01058 | -0.1151 | -24.1115
-7 | -0.2142 | 0.01019 | -0.1134 | -21.0206
-6.5 | -0.1765 | 0.00969 | -0.1111 | -18.2147
-6 | -0.1373 | 0.00926 | -0.1089 | -14.8272
-5.5 | -0.1001 | 0.00888 | -0.1062 | -11.2725
-5 | -0.0686 | 0.00861 | -0.1023 | -7.9675
-4.5 | -0.0236 | 0.00834 | -0.101 | -2.8297
-4 | 0.0226 | 0.00804 | -0.0999 | 2.8109
-3.5 | 0.0587 | 0.00724 | -0.0973 | 8.1077
-3 | 0.0999 | 0.00633 | -0.0958 | 15.782
-2 | 0.2072 | 0.00463 | -0.0979 | 44.7516
-1.5 | 0.2682 | 0.0047 | -0.0996 | 57.0638
-1 | 0.3294 | 0.00478 | -0.1013 | 68.9121
-0.5 | 0.3907 | 0.00487 | -0.1029 | 80.2259
0 | 0.451 | 0.00486 | -0.1044 | 92.7984
0.5 | 0.5109 | 0.00484 | -0.1058 | 105.5579
1 | 0.5705 | 0.00483 | -0.1072 | 118.1159
1.5 | 0.6293 | 0.00486 | -0.1084 | 129.4856
2 | 0.6887 | 0.00494 | -0.1098 | 139.413
2.5 | 0.7477 | 0.00491 | -0.111 | 152.2811
3 | 0.8053 | 0.00491 | -0.1119 | 164.0122
3.5 | 0.8619 | 0.00497 | -0.1127 | 173.4205
4 | 0.9153 | 0.00505 | -0.1127 | 181.2475
4.5 | 0.9226 | 0.00587 | -0.1032 | 157.1721
5 | 0.9128 | 0.00714 | -0.0908 | 127.8431
5.5 | 0.9037 | 0.00871 | -0.0795 | 103.7543
6 | 0.8948 | 0.01069 | -0.0693 | 83.7044
6.5 | 0.8944 | 0.01276 | -0.0612 | 70.094
7 | 0.901 | 0.01479 | -0.0546 | 60.9195
7.5 | 0.9092 | 0.01696 | -0.0487 | 53.6085
8 | 0.9221 | 0.01907 | -0.0438 | 48.3534
8.5 | 0.9421 | 0.02098 | -0.04 | 44.9047
9 | 0.9755 | 0.0223 | -0.0382 | 43.7444
9.5 | 1.0106 | 0.02356 | -0.0366 | 42.8947
10 | 1.0468 | 0.0248 | -0.0353 | 42.2097
10.5 | 1.081 | 0.02617 | -0.0339 | 41.3068
11 | 1.1161 | 0.02755 | -0.0326 | 40.5118
11.5 | 1.1501 | 0.02902 | -0.0313 | 39.6313
12 | 1.1836 | 0.03054 | -0.03 | 38.7557
12.5 | 1.2134 | 0.03238 | -0.0285 | 37.4737
13 | 1.2476 | 0.03395 | -0.0275 | 36.7482
13.5 | 1.2775 | 0.03587 | -0.0262 | 35.6147
14 | 1.3083 | 0.03774 | -0.0251 | 34.6661
14.5 | 1.3344 | 0.04005 | -0.0238 | 33.3184
15 | 1.36 | 0.04244 | -0.0225 | 32.0452
15.5 | 1.3869 | 0.0448 | -0.0215 | 30.9576
16 | 1.4136 | 0.04723 | -0.0206 | 29.9301
16.5 | 1.438 | 0.04994 | -0.0198 | 28.7946
17 | 1.4605 | 0.05288 | -0.019 | 27.6191
17.5 | 1.4807 | 0.05612 | -0.0183 | 26.3845
18 | 1.4942 | 0.06014 | -0.0175 | 24.8454
18.5 | 1.5025 | 0.06489 | -0.0169 | 23.1546
19 | 1.5203 | 0.06873 | -0.017 | 22.1199
19.5 | 1.5357 | 0.07296 | -0.0172 | 21.0485
20 | 1.5447 | 0.07807 | -0.0177 | 19.7861

## 61. Re 3M Mach 0.25 (1)
BIGFOIL.COM POLAR EXPORT
NACA66-520
NACA66-520 |  |  |  | Cl Max: | 1.64 | at alpha= | 11.5 | deg
JavaFoil+Calcfoil stall+Eppler ext transition |  |  |  | L/D Max: | 211.784 | at alpha= | 2.5 | deg
Re: | 3000000 |  |  | Cd Min: | 0.00428 | at alpha= | 2.5 | deg
Mach: | 0.25 |  |  | Cl=0 at alpha= | -4.4609 | deg
|  |  |  | @ Cl=0.1, Cd= | 0.0084208
|  |  |  | @ Cl=0.4, Cd= | 0.00469
|  |  |  | @ Cl=0.6, Cd= | 0.0046366
alpha (deg) | Cl | Cd | Cm | Cl/Cd
-19.5 | -0.619 | 0.18137 | -0.028 | -3.413
-19 | -0.661 | 0.16955 | -0.029 | -3.899
-18.5 | -0.699 | 0.15744 | -0.03 | -4.438
-18 | -0.732 | 0.15037 | -0.031 | -4.867
-17.5 | -0.76 | 0.14002 | -0.032 | -5.429
-17 | -0.783 | 0.13327 | -0.033 | -5.876
-16.5 | -0.795 | 0.12585 | -0.034 | -6.32
-16 | -0.8 | 0.11745 | -0.036 | -6.811
-15.5 | -0.801 | 0.10953 | -0.038 | -7.315
-15 | -0.797 | 0.10368 | -0.039 | -7.688
-14.5 | -0.91 | 0.0282 | -0.069 | -32.257
-14 | -0.908 | 0.02265 | -0.072 | -40.101
-13.5 | -0.891 | 0.02072 | -0.073 | -43.024
-13 | -0.869 | 0.01912 | -0.075 | -45.459
-12.5 | -0.841 | 0.01797 | -0.077 | -46.826
-12 | -0.809 | 0.01678 | -0.079 | -48.233
-11.5 | -0.773 | 0.01585 | -0.08 | -48.764
-11 | -0.733 | 0.01504 | -0.082 | -48.689
-10.5 | -0.689 | 0.01434 | -0.084 | -48.016
-10 | -0.642 | 0.01364 | -0.085 | -47.068
-9.5 | -0.592 | 0.01299 | -0.087 | -45.595
-9 | -0.54 | 0.01246 | -0.089 | -43.375
-8.5 | -0.486 | 0.01189 | -0.09 | -40.902
-8 | -0.43 | 0.01138 | -0.092 | -37.794
-7.5 | -0.373 | 0.01093 | -0.093 | -34.084
-7 | -0.313 | 0.01056 | -0.095 | -29.681
-6.5 | -0.253 | 0.01012 | -0.097 | -24.994
-6 | -0.192 | 0.00978 | -0.098 | -19.614
-5.5 | -0.13 | 0.00949 | -0.1 | -13.705
-5 | -0.068 | 0.00914 | -0.102 | -7.395
-4.5 | -0.005 | 0.00886 | -0.103 | -0.529
-4 | 0.059 | 0.00859 | -0.105 | 6.824
-3.5 | 0.122 | 0.00833 | -0.107 | 14.68
-3 | 0.19 | 0.00463 | -0.11 | 40.916
-2.5 | 0.255 | 0.00464 | -0.112 | 54.917
-2 | 0.32 | 0.00463 | -0.113 | 69.059
-1.5 | 0.385 | 0.00469 | -0.115 | 82.112
-1 | 0.45 | 0.00469 | -0.117 | 95.939
-0.5 | 0.516 | 0.00473 | -0.118 | 108.883
0 | 0.583 | 0.0046 | -0.12 | 126.901
0.5 | 0.648 | 0.00474 | -0.121 | 136.88
1 | 0.713 | 0.00491 | -0.123 | 145.24
1.5 | 0.779 | 0.00502 | -0.125 | 155.245
2 | 0.841 | 0.00456 | -0.126 | 184.524
2.5 | 0.905 | 0.00428 | -0.127 | 211.784
3 | 0.969 | 0.00498 | -0.128 | 194.529
3.5 | 1.025 | 0.00513 | -0.13 | 199.741
4 | 1.085 | 0.00527 | -0.131 | 205.941
4.5 | 1.143 | 0.00541 | -0.132 | 211.549
5 | 1.184 | 0.0144 | -0.132 | 82.234
5.5 | 1.239 | 0.01504 | -0.133 | 82.4
6 | 1.293 | 0.01574 | -0.134 | 82.146
6.5 | 1.345 | 0.01634 | -0.135 | 82.305
7 | 1.394 | 0.0171 | -0.136 | 81.542
7.5 | 1.439 | 0.01788 | -0.137 | 80.5
8 | 1.481 | 0.01867 | -0.139 | 79.332
8.5 | 1.518 | 0.0195 | -0.14 | 77.867
9 | 1.552 | 0.02037 | -0.141 | 76.177
9.5 | 1.58 | 0.02128 | -0.142 | 74.279
10 | 1.604 | 0.02224 | -0.143 | 72.109
10.5 | 1.622 | 0.02332 | -0.144 | 69.56
11 | 1.634 | 0.02446 | -0.145 | 66.794
11.5 | 1.64 | 0.0256 | -0.146 | 64.06
12 | 1.639 | 0.02689 | -0.147 | 60.943
12.5 | 1.631 | 0.02845 | -0.148 | 57.331
13 | 1.616 | 0.02987 | -0.149 | 54.121
13.5 | 1.595 | 0.03168 | -0.149 | 50.334
14 | 1.566 | 0.0336 | -0.15 | 46.596
14.5 | 1.53 | 0.0356 | -0.151 | 42.981
15 | 1.488 | 0.03772 | -0.151 | 39.442
15.5 | 1.43 | 0.04015 | -0.152 | 35.605
16 | 1.364 | 0.04329 | -0.152 | 31.508
16.5 | 1.289 | 0.04774 | -0.152 | 27.001

## 62. Re 3M Mach 0.25 (2)
BIGFOIL.COM POLAR EXPORT
NACA66-520
NACA66-520 |  |  |  | Cl Max: | 1.4781 | at alpha= | 19.5 | deg
XFOIL ncrit=9 |  |  |  | L/D Max: | 182.388 | at alpha= | 4 | deg
Re: | 3000000 |  |  | Cd Min: | 0.09915 | at alpha= | 20 | deg
Mach: | 0.25 |  |  | Cl=0 at alpha= | -4.3744 | deg
|  |  |  | @ Cl=0.1, Cd= | 0.0067675
|  |  |  | @ Cl=0.4, Cd= | 0.0049497
|  |  |  | @ Cl=0.6, Cd= | 0.0049417
alpha (deg) | Cl | Cd | Cm | Cl/Cd
-20 | -0.7844 | 0.07882 | -0.146 | -9.9518
-19.5 | -0.8145 | 0.06813 | -0.1519 | -11.9551
-19 | -0.8324 | 0.05968 | -0.1558 | -13.9477
-18.5 | -0.8381 | 0.05301 | -0.1584 | -15.8102
-18 | -0.8243 | 0.04869 | -0.1597 | -16.9296
-17.5 | -0.8317 | 0.04281 | -0.1604 | -19.4277
-16.5 | -0.8106 | 0.0353 | -0.1594 | -22.9632
-16 | -0.7929 | 0.03249 | -0.1581 | -24.4044
-15.5 | -0.7748 | 0.02983 | -0.1566 | -25.9739
-15 | -0.7496 | 0.02777 | -0.155 | -26.9932
-14.5 | -0.7273 | 0.02569 | -0.1529 | -28.3106
-14 | -0.6978 | 0.02403 | -0.1512 | -29.0387
-13.5 | -0.6768 | 0.02207 | -0.1484 | -30.6661
-13 | -0.6533 | 0.02037 | -0.1455 | -32.0717
-12.5 | -0.6214 | 0.01906 | -0.1433 | -32.6023
-12 | -0.5861 | 0.01799 | -0.1414 | -32.5792
-11.5 | -0.5501 | 0.01705 | -0.1393 | -32.2639
-11 | -0.5152 | 0.0161 | -0.137 | -32
-10.5 | -0.4771 | 0.01527 | -0.135 | -31.2443
-10 | -0.4388 | 0.01445 | -0.133 | -30.3668
-9.5 | -0.3991 | 0.01374 | -0.1312 | -29.0466
-9 | -0.3589 | 0.01307 | -0.1293 | -27.4598
-8.5 | -0.3242 | 0.01226 | -0.1265 | -26.4437
-8 | -0.2841 | 0.01168 | -0.1244 | -24.3236
-7.5 | -0.2428 | 0.01119 | -0.1225 | -21.6979
-7 | -0.2008 | 0.01072 | -0.1206 | -18.7313
-6.5 | -0.1595 | 0.01021 | -0.1186 | -15.6219
-6 | -0.119 | 0.00971 | -0.1164 | -12.2554
-5.5 | -0.078 | 0.00928 | -0.1142 | -8.4052
-5 | -0.039 | 0.00888 | -0.1115 | -4.3919
-4.5 | -0.011 | 0.00856 | -0.1065 | -1.285
-4 | 0.0328 | 0.00827 | -0.1047 | 3.9661
-3.5 | 0.0681 | 0.0076 | -0.1014 | 8.9605
-3 | 0.1045 | 0.00665 | -0.0987 | 15.7143
-2.5 | 0.1502 | 0.00546 | -0.0982 | 27.5092
-2 | 0.2104 | 0.00475 | -0.1001 | 44.2947
-1.5 | 0.2738 | 0.00482 | -0.1019 | 56.805
-1 | 0.3369 | 0.00485 | -0.1036 | 69.4639
-0.5 | 0.4002 | 0.00495 | -0.1053 | 80.8485
0 | 0.4627 | 0.00497 | -0.1069 | 93.0986
0.5 | 0.5244 | 0.00494 | -0.1083 | 106.1538
1 | 0.5858 | 0.00493 | -0.1096 | 118.8235
1.5 | 0.6462 | 0.00498 | -0.1108 | 129.759
2 | 0.7078 | 0.00503 | -0.1122 | 140.7157
2.5 | 0.7684 | 0.00502 | -0.1133 | 153.0677
3 | 0.8268 | 0.00502 | -0.114 | 164.7012
3.5 | 0.8852 | 0.00507 | -0.1146 | 174.5957
4 | 0.9393 | 0.00515 | -0.1143 | 182.3883
4.5 | 0.9391 | 0.00593 | -0.1028 | 158.3642
5 | 0.9191 | 0.00751 | -0.0884 | 122.3835
5.5 | 0.9078 | 0.00934 | -0.0768 | 97.1949
6 | 0.8933 | 0.01173 | -0.0658 | 76.1552
6.5 | 0.8929 | 0.01399 | -0.0577 | 63.8242
7 | 0.8934 | 0.01646 | -0.0503 | 54.277
7.5 | 0.901 | 0.01883 | -0.0443 | 47.8492
8 | 0.9117 | 0.02125 | -0.0391 | 42.9035
8.5 | 0.9364 | 0.02313 | -0.0358 | 40.4842
9 | 0.9721 | 0.02453 | -0.034 | 39.629
9.5 | 1.0089 | 0.02589 | -0.0324 | 38.9687
10 | 1.0448 | 0.02737 | -0.0308 | 38.1732
10.5 | 1.0805 | 0.02889 | -0.0292 | 37.4005
11 | 1.1159 | 0.03049 | -0.0277 | 36.5989
11.5 | 1.1509 | 0.03215 | -0.0262 | 35.7978
12 | 1.1808 | 0.03422 | -0.0244 | 34.5061
12.5 | 1.2157 | 0.036 | -0.023 | 33.7694
13 | 1.2477 | 0.03804 | -0.0216 | 32.7997
13.5 | 1.2782 | 0.04026 | -0.0201 | 31.7486
14 | 1.3043 | 0.0429 | -0.0184 | 30.4033
14.5 | 1.3296 | 0.04565 | -0.0169 | 29.126
15 | 1.356 | 0.04848 | -0.0156 | 27.9703
15.5 | 1.3822 | 0.05139 | -0.0145 | 26.8963
16 | 1.4038 | 0.05479 | -0.0133 | 25.6215
16.5 | 1.4245 | 0.05844 | -0.0124 | 24.3754
17 | 1.4389 | 0.06285 | -0.0115 | 22.8942
18 | 1.457 | 0.07334 | -0.0108 | 19.8664
18.5 | 1.4639 | 0.07919 | -0.0111 | 18.4859
19 | 1.4709 | 0.0852 | -0.0119 | 17.2641
19.5 | 1.4781 | 0.0914 | -0.0132 | 16.1718
20 | 1.4745 | 0.09915 | -0.0152 | 14.8714

## 63. Re 3M Mach 0.50 (1)
BIGFOIL.COM POLAR EXPORT
NACA66-520
NACA66-520 |  |  |  | Cl Max: | 1.5 | at alpha= | 7.5 | deg
JavaFoil+Calcfoil stall+Eppler ext transition |  |  |  | L/D Max: | 199.368 | at alpha= | 4 | deg
Re: | 3000000 |  |  | Cd Min: | 0.00449 | at alpha= | -1 | deg
Mach: | 0.5 |  |  | Cl=0 at alpha= | -4.4643 | deg
|  |  |  | @ Cl=0.1, Cd= | 0.009452
|  |  |  | @ Cl=0.4, Cd= | 0.0049112
|  |  |  | @ Cl=0.6, Cd= | 0.0050789
alpha (deg) | Cl | Cd | Cm | Cl/Cd
-20 | -0.889 | 0.17083 | -0.036 | -5.203
-19.5 | -0.86 | 0.16412 | -0.037 | -5.243
-19 | -0.834 | 0.16212 | -0.039 | -5.144
-18.5 | -0.803 | 0.15394 | -0.037 | -5.216
-18 | -0.774 | 0.15038 | -0.038 | -5.148
-17.5 | -0.746 | 0.1447 | -0.038 | -5.154
-17 | -0.718 | 0.14276 | -0.039 | -5.027
-16.5 | -0.69 | 0.13618 | -0.04 | -5.065
-16 | -0.66 | 0.13139 | -0.039 | -5.021
-15.5 | -0.632 | 0.12765 | -0.039 | -4.947
-15 | -0.603 | 0.12283 | -0.04 | -4.911
-14.5 | -0.575 | 0.11884 | -0.041 | -4.838
-14 | -0.547 | 0.11393 | -0.042 | -4.797
-13.5 | -0.518 | 0.10719 | -0.042 | -4.833
-13 | -0.489 | 0.10229 | -0.041 | -4.778
-12.5 | -0.46 | 0.09792 | -0.041 | -4.701
-12 | -0.432 | 0.09694 | -0.043 | -4.456
-11.5 | -0.404 | 0.0834 | -0.046 | -4.847
-11 | -0.376 | 0.06864 | -0.048 | -5.476
-10.5 | -0.346 | 0.0792 | -0.044 | -4.37
-10 | -0.448 | 0.06505 | -0.048 | -6.887
-9.5 | -0.477 | 0.05727 | -0.052 | -8.336
-9 | -0.547 | 0.01517 | -0.098 | -36.044
-8.5 | -0.508 | 0.01425 | -0.1 | -35.667
-8 | -0.459 | 0.01345 | -0.102 | -34.096
-7.5 | -0.403 | 0.01276 | -0.104 | -31.551
-7 | -0.341 | 0.01216 | -0.106 | -28.06
-6.5 | -0.277 | 0.0116 | -0.107 | -23.883
-6 | -0.211 | 0.01112 | -0.109 | -18.979
-5.5 | -0.143 | 0.01067 | -0.111 | -13.437
-5 | -0.075 | 0.01025 | -0.113 | -7.292
-4.5 | -0.005 | 0.00992 | -0.115 | -0.523
-4 | 0.065 | 0.00959 | -0.117 | 6.777
-3.5 | 0.136 | 0.00931 | -0.118 | 14.568
-3 | 0.21 | 0.00513 | -0.122 | 41.012
-2.5 | 0.282 | 0.00513 | -0.124 | 55.075
-2 | 0.355 | 0.00518 | -0.126 | 68.527
-1.5 | 0.427 | 0.00475 | -0.127 | 89.908
-1 | 0.499 | 0.00449 | -0.129 | 111.16
-0.5 | 0.572 | 0.00509 | -0.13 | 112.314
0 | 0.648 | 0.00506 | -0.132 | 128.228
0.5 | 0.72 | 0.00512 | -0.134 | 140.743
1 | 0.792 | 0.00518 | -0.135 | 152.689
1.5 | 0.863 | 0.00528 | -0.137 | 163.539
2 | 0.934 | 0.00537 | -0.139 | 173.849
2.5 | 1.005 | 0.00547 | -0.14 | 183.844
3 | 1.076 | 0.00563 | -0.142 | 191.238
3.5 | 1.134 | 0.00581 | -0.143 | 195.213
4 | 1.199 | 0.00601 | -0.145 | 199.368
4.5 | 1.243 | 0.0169 | -0.144 | 73.556
5 | 1.302 | 0.01761 | -0.145 | 73.926
5.5 | 1.357 | 0.01872 | -0.147 | 72.483
6 | 1.407 | 0.01968 | -0.148 | 71.532
6.5 | 1.452 | 0.0208 | -0.15 | 69.786
7 | 1.485 | 0.02205 | -0.151 | 67.332
7.5 | 1.5 | 0.02341 | -0.152 | 64.077
8 | 1.49 | 0.02469 | -0.153 | 60.327
8.5 | 1.428 | 0.02657 | -0.155 | 53.742
9 | 1.128 | 0.02928 | -0.156 | 38.51
9.5 | 0.946 | 0.03011 | -0.157 | 31.424
10 | 0.819 | 0.06952 | -0.076 | 11.781
10.5 | 0.846 | 0.078 | -0.073 | 10.84
11 | 0.874 | 0.08955 | -0.076 | 9.757
11.5 | 0.901 | 0.09109 | -0.077 | 9.892
12 | 0.928 | 0.09479 | -0.077 | 9.792
12.5 | 0.955 | 0.09919 | -0.078 | 9.631

## 64. Re 3M Mach 0.50 (2)
BIGFOIL.COM POLAR EXPORT
NACA66-520
NACA66-520 |  |  |  | Cl Max: | 1.2083 | at alpha= | 14 | deg
XFOIL ncrit=9 |  |  |  | L/D Max: | 171.436 | at alpha= | 4 | deg
Re: | 3000000 |  |  | Cd Min: | 0.19634 | at alpha= | 19 | deg
Mach: | 0.5 |  |  | Cl=0 at alpha= | -5.4516 | deg
|  |  |  | @ Cl=0.1, Cd= | 0.010156
|  |  |  | @ Cl=0.4, Cd= | 0.0053432
|  |  |  | @ Cl=0.6, Cd= | 0.00554
alpha (deg) | Cl | Cd | Cm | Cl/Cd
-16 | -0.1239 | 0.13051 | -0.15 | -0.94935
-15.5 | -0.1258 | 0.12032 | -0.1548 | -1.0455
-15 | -0.143 | 0.10797 | -0.1605 | -1.3244
-14.5 | -0.1967 | 0.09109 | -0.1686 | -2.1594
-14 | -0.2454 | 0.07557 | -0.1768 | -3.2473
-13.5 | -0.2788 | 0.06269 | -0.185 | -4.4473
-13 | -0.3079 | 0.05227 | -0.1908 | -5.8906
-12.5 | -0.3317 | 0.04403 | -0.1933 | -7.5335
-12 | -0.358 | 0.03691 | -0.1929 | -9.6993
-11.5 | -0.3761 | 0.03127 | -0.19 | -12.0275
-11 | -0.3826 | 0.0268 | -0.1857 | -14.2761
-10.5 | -0.3727 | 0.02348 | -0.1809 | -15.8731
-10 | -0.3511 | 0.02103 | -0.1762 | -16.6952
-9.5 | -0.3215 | 0.01923 | -0.1717 | -16.7187
-9 | -0.2894 | 0.01771 | -0.1674 | -16.3411
-8.5 | -0.2534 | 0.0164 | -0.1634 | -15.4512
-8 | -0.2199 | 0.01513 | -0.1591 | -14.534
-7.5 | -0.1809 | 0.01412 | -0.1554 | -12.8116
-7 | -0.1372 | 0.01333 | -0.1522 | -10.2926
-6.5 | -0.0923 | 0.01263 | -0.1493 | -7.308
-6 | -0.0459 | 0.01202 | -0.1466 | -3.8186
-5.5 | -0.0044 | 0.01133 | -0.1431 | -0.38835
-5 | 0.0411 | 0.01081 | -0.1403 | 3.802
-4.5 | 0.0858 | 0.01031 | -0.1373 | 8.322
-4 | 0.1292 | 0.00984 | -0.1341 | 13.1301
-3.5 | 0.1664 | 0.00929 | -0.1299 | 17.9117
-2.5 | 0.1694 | 0.00693 | -0.1091 | 24.4444
-2 | 0.2181 | 0.00514 | -0.1086 | 42.4319
-1.5 | 0.2903 | 0.00518 | -0.1104 | 56.0425
-1 | 0.3623 | 0.00528 | -0.1123 | 68.6174
-0.5 | 0.4339 | 0.0054 | -0.114 | 80.3519
0 | 0.5055 | 0.00555 | -0.1158 | 91.0811
0.5 | 0.5758 | 0.00554 | -0.1174 | 103.935
1 | 0.6437 | 0.00554 | -0.1184 | 116.1913
1.5 | 0.7128 | 0.00562 | -0.1196 | 126.8327
2 | 0.7781 | 0.00559 | -0.1198 | 139.195
2.5 | 0.8435 | 0.00561 | -0.12 | 150.3565
3 | 0.8967 | 0.00561 | -0.1174 | 159.8396
3.5 | 0.9515 | 0.00567 | -0.1152 | 167.8131
4 | 1.0029 | 0.00585 | -0.1122 | 171.4359
4.5 | 1.0277 | 0.00649 | -0.1044 | 158.3513
5 | 0.9607 | 0.00967 | -0.0819 | 99.3485
5.5 | 0.9194 | 0.01327 | -0.066 | 69.2841
6 | 0.8919 | 0.01694 | -0.0535 | 52.6505
6.5 | 0.8881 | 0.02002 | -0.0449 | 44.3606
7.5 | 0.8821 | 0.02679 | -0.0298 | 32.9265
8 | 0.8861 | 0.03032 | -0.0238 | 29.2249
8.5 | 0.9239 | 0.03234 | -0.0213 | 28.5683
9 | 0.9639 | 0.03436 | -0.0191 | 28.053
9.5 | 1.0043 | 0.03646 | -0.0169 | 27.5453
10 | 1.0407 | 0.0389 | -0.0144 | 26.7532
10.5 | 1.0783 | 0.04141 | -0.0121 | 26.0396
11 | 1.113 | 0.04423 | -0.0097 | 25.1639
12 | 1.165 | 0.05166 | -0.0045 | 22.5513
12.5 | 1.1857 | 0.05613 | -0.0022 | 21.1242
13 | 1.1986 | 0.06152 | -0.0001 | 19.4831
13.5 | 1.2056 | 0.06777 | 0.0013 | 17.7896
14 | 1.2083 | 0.07477 | 0.0021 | 16.1602
14.5 | 1.2037 | 0.08289 | 0.0019 | 14.5217
15 | 1.1896 | 0.09244 | 0.0005 | 12.8689
15.5 | 1.1693 | 0.10331 | -0.0027 | 11.3184
16 | 1.1464 | 0.11523 | -0.0078 | 9.9488
16.5 | 1.122 | 0.12795 | -0.0145 | 8.7691
17 | 1.099 | 0.14113 | -0.0225 | 7.7871
17.5 | 1.0772 | 0.15471 | -0.0315 | 6.9627
18 | 1.0578 | 0.16837 | -0.0408 | 6.2826
19 | 1.0253 | 0.19634 | -0.0601 | 5.2221

## 65. Re 4M Mach 0.00 (1)
BIGFOIL.COM POLAR EXPORT
NACA66-520
NACA66-520 |  |  |  | Cl Max: | 1.722 | at alpha= | 14 | deg
JavaFoil+Calcfoil stall+Eppler ext transition |  |  |  | L/D Max: | 225.817 | at alpha= | 3.5 | deg
Re: | 4000000 |  |  | Cd Min: | 0.00403 | at alpha= | -2.5 | deg
Mach: | 0 |  |  | Cl=0 at alpha= | -4.4597 | deg
|  |  |  | @ Cl=0.1, Cd= | 0.0077358
|  |  |  | @ Cl=0.4, Cd= | 0.00427
|  |  |  | @ Cl=0.6, Cd= | 0.0043889
alpha (deg) | Cl | Cd | Cm | Cl/Cd
-20 | -0.907 | 0.15801 | -0.03 | -5.737
-19.5 | -0.916 | 0.14994 | -0.032 | -6.109
-19 | -0.923 | 0.14207 | -0.033 | -6.497
-18.5 | -0.927 | 0.13597 | -0.034 | -6.818
-18 | -0.931 | 0.12738 | -0.036 | -7.306
-17.5 | -0.93 | 0.12065 | -0.037 | -7.712
-17 | -0.929 | 0.11261 | -0.039 | -8.248
-16.5 | -0.923 | 0.10345 | -0.042 | -8.919
-16 | -0.921 | 0.08802 | -0.047 | -10.467
-15.5 | -1.03 | 0.02257 | -0.065 | -45.618
-15 | -1.009 | 0.021 | -0.067 | -48.05
-14.5 | -0.985 | 0.01965 | -0.068 | -50.101
-14 | -0.957 | 0.01841 | -0.07 | -51.974
-13.5 | -0.926 | 0.01734 | -0.072 | -53.414
-13 | -0.892 | 0.01637 | -0.073 | -54.507
-12.5 | -0.856 | 0.01545 | -0.075 | -55.395
-12 | -0.816 | 0.01473 | -0.076 | -55.396
-11.5 | -0.774 | 0.01395 | -0.078 | -55.498
-11 | -0.729 | 0.01339 | -0.08 | -54.482
-10.5 | -0.683 | 0.01276 | -0.081 | -53.482
-10 | -0.634 | 0.01222 | -0.083 | -51.84
-9.5 | -0.583 | 0.01168 | -0.084 | -49.892
-9 | -0.53 | 0.0112 | -0.086 | -47.334
-8.5 | -0.476 | 0.01076 | -0.088 | -44.239
-8 | -0.42 | 0.01034 | -0.089 | -40.672
-7.5 | -0.364 | 0.00994 | -0.091 | -36.576
-7 | -0.305 | 0.00959 | -0.092 | -31.849
-6.5 | -0.246 | 0.00925 | -0.094 | -26.658
-6 | -0.187 | 0.00895 | -0.096 | -20.87
-5.5 | -0.126 | 0.00867 | -0.097 | -14.586
-5 | -0.066 | 0.00839 | -0.099 | -7.835
-4.5 | -0.005 | 0.00814 | -0.1 | -0.56
-4 | 0.057 | 0.00793 | -0.102 | 7.183
-3.5 | 0.119 | 0.00765 | -0.104 | 15.539
-3 | 0.184 | 0.00425 | -0.107 | 43.431
-2.5 | 0.248 | 0.00403 | -0.109 | 61.529
-2 | 0.311 | 0.00423 | -0.11 | 73.581
-1.5 | 0.375 | 0.00427 | -0.112 | 87.636
-1 | 0.438 | 0.00427 | -0.113 | 102.513
-0.5 | 0.501 | 0.00432 | -0.115 | 116.087
0 | 0.565 | 0.00435 | -0.116 | 129.748
0.5 | 0.628 | 0.00442 | -0.118 | 141.985
1 | 0.691 | 0.00449 | -0.119 | 153.969
1.5 | 0.754 | 0.00451 | -0.121 | 167.078
2 | 0.817 | 0.00461 | -0.122 | 177.129
2.5 | 0.88 | 0.0047 | -0.124 | 187.184
3 | 0.942 | 0.00482 | -0.125 | 195.357
3.5 | 0.996 | 0.00441 | -0.126 | 225.817
4 | 1.049 | 0.00625 | -0.127 | 167.933
4.5 | 1.104 | 0.00719 | -0.128 | 153.555
5 | 1.152 | 0.01306 | -0.128 | 88.233
5.5 | 1.207 | 0.01354 | -0.129 | 89.159
6 | 1.261 | 0.01411 | -0.13 | 89.318
6.5 | 1.313 | 0.01467 | -0.131 | 89.499
7 | 1.362 | 0.01525 | -0.132 | 89.358
7.5 | 1.409 | 0.0159 | -0.134 | 88.66
8 | 1.454 | 0.01653 | -0.135 | 87.927
8.5 | 1.495 | 0.01718 | -0.136 | 87.047
9 | 1.534 | 0.0179 | -0.137 | 85.671
9.5 | 1.569 | 0.01863 | -0.138 | 84.24
10 | 1.601 | 0.01943 | -0.139 | 82.393
10.5 | 1.63 | 0.02022 | -0.14 | 80.617
11 | 1.655 | 0.02112 | -0.141 | 78.353
11.5 | 1.676 | 0.02202 | -0.142 | 76.118
12 | 1.693 | 0.02294 | -0.143 | 73.782
12.5 | 1.706 | 0.02409 | -0.144 | 70.812
13 | 1.715 | 0.02518 | -0.145 | 68.124
13.5 | 1.72 | 0.02638 | -0.145 | 65.225
14 | 1.722 | 0.02769 | -0.146 | 62.183
14.5 | 1.719 | 0.02914 | -0.147 | 58.994
15 | 1.713 | 0.03034 | -0.148 | 56.46
15.5 | 1.698 | 0.03175 | -0.148 | 53.493
16 | 1.68 | 0.03341 | -0.149 | 50.277
16.5 | 1.658 | 0.03505 | -0.15 | 47.305
17 | 1.633 | 0.03681 | -0.15 | 44.366
17.5 | 1.605 | 0.03895 | -0.151 | 41.205
18 | 1.574 | 0.04105 | -0.151 | 38.347
18.5 | 1.541 | 0.04341 | -0.152 | 35.505
19 | 1.505 | 0.04667 | -0.152 | 32.242

## 66. Re 4M Mach 0.00 (2)
BIGFOIL.COM POLAR EXPORT
NACA66-520
NACA66-520 |  |  |  | Cl Max: | 1.6051 | at alpha= | 20 | deg
XFOIL ncrit=9 |  |  |  | L/D Max: | 191.261 | at alpha= | 3.5 | deg
Re: | 4000000 |  |  | Cd Min: | 0.06894 | at alpha= | 20 | deg
Mach: | 0 |  |  | Cl=0 at alpha= | -4.1949 | deg
|  |  |  | @ Cl=0.1, Cd= | 0.0064404
|  |  |  | @ Cl=0.4, Cd= | 0.0042432
|  |  |  | @ Cl=0.6, Cd= | 0.0044008
alpha (deg) | Cl | Cd | Cm | Cl/Cd
-20 | -1.0639 | 0.03938 | -0.1442 | -27.0163
-19.5 | -1.0519 | 0.03614 | -0.144 | -29.1063
-19 | -1.0448 | 0.03279 | -0.143 | -31.8634
-18.5 | -1.0326 | 0.03001 | -0.1418 | -34.4085
-18 | -1.0083 | 0.02812 | -0.141 | -35.857
-17.5 | -0.9843 | 0.02633 | -0.1399 | -37.3832
-17 | -0.9582 | 0.02469 | -0.1388 | -38.8092
-16.5 | -0.9281 | 0.02338 | -0.1377 | -39.6963
-16 | -0.8966 | 0.02217 | -0.1367 | -40.442
-15.5 | -0.8649 | 0.021 | -0.1356 | -41.1857
-15 | -0.8319 | 0.01997 | -0.1344 | -41.6575
-14.5 | -0.7968 | 0.01902 | -0.1334 | -41.8927
-14 | -0.7622 | 0.01812 | -0.1321 | -42.064
-13.5 | -0.7253 | 0.01735 | -0.131 | -41.804
-13 | -0.6888 | 0.01654 | -0.1298 | -41.6445
-12.5 | -0.6568 | 0.01559 | -0.1278 | -42.1296
-12 | -0.6242 | 0.01471 | -0.1258 | -42.4337
-11.5 | -0.5875 | 0.01399 | -0.1242 | -41.9943
-11 | -0.5486 | 0.01334 | -0.1229 | -41.1244
-10.5 | -0.5096 | 0.01273 | -0.1215 | -40.0314
-10 | -0.4699 | 0.01218 | -0.12 | -38.5796
-9.5 | -0.4304 | 0.01165 | -0.1185 | -36.9442
-9 | -0.3897 | 0.0112 | -0.1171 | -34.7946
-8.5 | -0.3502 | 0.0107 | -0.1154 | -32.729
-8 | -0.3116 | 0.01015 | -0.1135 | -30.6995
-7.5 | -0.2708 | 0.0097 | -0.1119 | -27.9175
-7 | -0.2297 | 0.00929 | -0.1102 | -24.7255
-6.5 | -0.1888 | 0.00892 | -0.1084 | -21.1659
-6 | -0.1523 | 0.00852 | -0.1057 | -17.8756
-5.5 | -0.1228 | 0.00825 | -0.1014 | -14.8848
-5 | -0.0772 | 0.00803 | -0.1003 | -9.6139
-4.5 | -0.0299 | 0.00781 | -0.0995 | -3.8284
-4 | 0.0191 | 0.00759 | -0.0989 | 2.5165
-3.5 | 0.0628 | 0.00708 | -0.0976 | 8.8701
-3 | 0.107 | 0.00632 | -0.0966 | 16.9304
-2 | 0.211 | 0.00427 | -0.0984 | 49.4145
-1.5 | 0.272 | 0.0042 | -0.1002 | 64.7619
-1 | 0.3328 | 0.00423 | -0.1019 | 78.6761
-0.5 | 0.3935 | 0.00424 | -0.1035 | 92.8066
0 | 0.4536 | 0.00427 | -0.105 | 106.2295
0.5 | 0.5126 | 0.00437 | -0.1063 | 117.2998
1 | 0.5724 | 0.00441 | -0.1078 | 129.7959
1.5 | 0.6325 | 0.00439 | -0.1093 | 144.0774
2 | 0.6924 | 0.00437 | -0.1108 | 158.4439
2.5 | 0.7501 | 0.00441 | -0.1119 | 170.0907
3 | 0.8088 | 0.00443 | -0.1132 | 182.5734
3.5 | 0.8645 | 0.00452 | -0.1138 | 191.2611
4 | 0.8864 | 0.00537 | -0.1075 | 165.0652
4.5 | 0.8845 | 0.00635 | -0.0964 | 139.2913
5 | 0.8842 | 0.00753 | -0.0863 | 117.4236
5.5 | 0.8777 | 0.00917 | -0.0758 | 95.7143
6 | 0.8792 | 0.01092 | -0.0675 | 80.5128
6.5 | 0.8852 | 0.01279 | -0.0605 | 69.2103
7 | 0.8978 | 0.01458 | -0.0549 | 61.5775
7.5 | 0.9103 | 0.01652 | -0.0496 | 55.1029
8 | 0.9281 | 0.01836 | -0.0453 | 50.5501
8.5 | 0.96 | 0.01964 | -0.0431 | 48.8798
9 | 0.9956 | 0.02077 | -0.0415 | 47.9345
9.5 | 1.0324 | 0.02187 | -0.0402 | 47.2062
10 | 1.0669 | 0.02313 | -0.0386 | 46.1262
10.5 | 1.1039 | 0.02427 | -0.0375 | 45.4841
11 | 1.138 | 0.02562 | -0.0361 | 44.4184
11.5 | 1.1722 | 0.02699 | -0.0348 | 43.4309
12 | 1.2053 | 0.02847 | -0.0335 | 42.3358
12.5 | 1.2398 | 0.02988 | -0.0324 | 41.4926
13 | 1.272 | 0.03148 | -0.0312 | 40.4066
13.5 | 1.3029 | 0.03321 | -0.0299 | 39.2322
14 | 1.331 | 0.03517 | -0.0285 | 37.8448
14.5 | 1.3616 | 0.037 | -0.0275 | 36.8
15.5 | 1.4198 | 0.04102 | -0.0256 | 34.6124
16 | 1.4477 | 0.04317 | -0.0246 | 33.5349
16.5 | 1.4704 | 0.04581 | -0.0235 | 32.0978
17 | 1.4933 | 0.04852 | -0.0226 | 30.777
17.5 | 1.5132 | 0.05158 | -0.0216 | 29.337
18 | 1.535 | 0.05454 | -0.021 | 28.1445
18.5 | 1.5562 | 0.05761 | -0.0205 | 27.0127
19 | 1.575 | 0.06103 | -0.0202 | 25.807
19.5 | 1.5916 | 0.06479 | -0.02 | 24.5655
20 | 1.6051 | 0.06894 | -0.02 | 23.2826

## 67. Re 4M Mach 0.10 (1)
BIGFOIL.COM POLAR EXPORT
NACA66-520
NACA66-520 |  |  |  | Cl Max: | 1.708 | at alpha= | 13.5 | deg
JavaFoil+Calcfoil stall+Eppler ext transition |  |  |  | L/D Max: | 225.106 | at alpha= | 3.5 | deg
Re: | 4000000 |  |  | Cd Min: | 0.00402 | at alpha= | -2.5 | deg
Mach: | 0.1 |  |  | Cl=0 at alpha= | -4.4597 | deg
|  |  |  | @ Cl=0.1, Cd= | 0.0077697
|  |  |  | @ Cl=0.4, Cd= | 0.0042863
|  |  |  | @ Cl=0.6, Cd= | 0.0043905
alpha (deg) | Cl | Cd | Cm | Cl/Cd
-20 | -0.873 | 0.1613 | -0.03 | -5.411
-19.5 | -0.885 | 0.15395 | -0.031 | -5.749
-19 | -0.895 | 0.14551 | -0.032 | -6.153
-18.5 | -0.902 | 0.13978 | -0.033 | -6.456
-18 | -0.909 | 0.13067 | -0.035 | -6.957
-17.5 | -0.911 | 0.12355 | -0.036 | -7.376
-17 | -0.912 | 0.11574 | -0.038 | -7.881
-16.5 | -0.906 | 0.10834 | -0.04 | -8.363
-16 | -1.035 | 0.02492 | -0.064 | -41.537
-15.5 | -0.898 | 0.08265 | -0.049 | -10.861
-15 | -1.001 | 0.02161 | -0.067 | -46.308
-14.5 | -0.978 | 0.02004 | -0.069 | -48.837
-14 | -0.953 | 0.01872 | -0.07 | -50.881
-13.5 | -0.923 | 0.01757 | -0.072 | -52.559
-13 | -0.891 | 0.01661 | -0.074 | -53.606
-12.5 | -0.855 | 0.01566 | -0.075 | -54.577
-12 | -0.816 | 0.01491 | -0.077 | -54.723
-11.5 | -0.775 | 0.0141 | -0.078 | -54.971
-11 | -0.731 | 0.01353 | -0.08 | -54.017
-10.5 | -0.684 | 0.01286 | -0.082 | -53.187
-10 | -0.635 | 0.01234 | -0.083 | -51.501
-9.5 | -0.585 | 0.01179 | -0.085 | -49.604
-9 | -0.532 | 0.01129 | -0.086 | -47.134
-8.5 | -0.478 | 0.01082 | -0.088 | -44.149
-8 | -0.422 | 0.01042 | -0.09 | -40.519
-7.5 | -0.365 | 0.01001 | -0.091 | -36.454
-7 | -0.307 | 0.00963 | -0.093 | -31.858
-6.5 | -0.248 | 0.00931 | -0.095 | -26.586
-6 | -0.188 | 0.00899 | -0.096 | -20.864
-5.5 | -0.127 | 0.00869 | -0.098 | -14.621
-5 | -0.066 | 0.00843 | -0.099 | -7.838
-4.5 | -0.005 | 0.00819 | -0.101 | -0.559
-4 | 0.057 | 0.00795 | -0.102 | 7.197
-3.5 | 0.119 | 0.00769 | -0.104 | 15.517
-3 | 0.185 | 0.00427 | -0.107 | 43.333
-2.5 | 0.249 | 0.00402 | -0.109 | 61.969
-2 | 0.313 | 0.00415 | -0.111 | 75.399
-1.5 | 0.376 | 0.00429 | -0.112 | 87.841
-1 | 0.44 | 0.00428 | -0.114 | 102.923
-0.5 | 0.504 | 0.00432 | -0.115 | 116.521
0 | 0.568 | 0.00436 | -0.117 | 130.073
0.5 | 0.631 | 0.00442 | -0.118 | 142.693
1 | 0.694 | 0.00448 | -0.12 | 155.124
1.5 | 0.758 | 0.00457 | -0.121 | 165.689
2 | 0.821 | 0.00459 | -0.123 | 178.766
2.5 | 0.884 | 0.00471 | -0.124 | 187.887
3 | 0.947 | 0.00486 | -0.126 | 194.742
3.5 | 1.001 | 0.00445 | -0.127 | 225.106
4 | 1.054 | 0.0063 | -0.127 | 167.304
4.5 | 1.109 | 0.00727 | -0.128 | 152.574
5 | 1.157 | 0.0132 | -0.128 | 87.697
5.5 | 1.212 | 0.01365 | -0.13 | 88.826
6 | 1.266 | 0.01422 | -0.131 | 89.019
6.5 | 1.318 | 0.01479 | -0.132 | 89.142
7 | 1.368 | 0.01543 | -0.133 | 88.631
7.5 | 1.414 | 0.01602 | -0.134 | 88.261
8 | 1.458 | 0.01673 | -0.135 | 87.176
8.5 | 1.499 | 0.01738 | -0.136 | 86.279
9 | 1.537 | 0.01807 | -0.138 | 85.075
9.5 | 1.572 | 0.01885 | -0.139 | 83.421
10 | 1.603 | 0.01967 | -0.14 | 81.488
10.5 | 1.631 | 0.02048 | -0.141 | 79.601
11 | 1.654 | 0.02142 | -0.142 | 77.224
11.5 | 1.673 | 0.02233 | -0.143 | 74.92
12 | 1.688 | 0.02336 | -0.143 | 72.265
12.5 | 1.699 | 0.0245 | -0.144 | 69.352
13 | 1.705 | 0.02567 | -0.145 | 66.442
13.5 | 1.708 | 0.02695 | -0.146 | 63.356
14 | 1.706 | 0.02819 | -0.147 | 60.508
14.5 | 1.7 | 0.02984 | -0.148 | 56.954
15 | 1.69 | 0.03101 | -0.148 | 54.502
15.5 | 1.671 | 0.03264 | -0.149 | 51.177
16 | 1.648 | 0.03432 | -0.15 | 48.014
16.5 | 1.621 | 0.036 | -0.15 | 45.03
17 | 1.591 | 0.03816 | -0.151 | 41.688
17.5 | 1.558 | 0.04019 | -0.152 | 38.758
18 | 1.522 | 0.04242 | -0.152 | 35.87
18.5 | 1.483 | 0.04481 | -0.152 | 33.098

## 68. Re 4M Mach 0.10 (2)
BIGFOIL.COM POLAR EXPORT
NACA66-520
NACA66-520 |  |  |  | Cl Max: | 1.6 | at alpha= | 20 | deg
XFOIL ncrit=9 |  |  |  | L/D Max: | 191.832 | at alpha= | 3.5 | deg
Re: | 4000000 |  |  | Cd Min: | 0.07161 | at alpha= | 20 | deg
Mach: | 0.1 |  |  | Cl=0 at alpha= | -4.2055 | deg
|  |  |  | @ Cl=0.1, Cd= | 0.0065042
|  |  |  | @ Cl=0.4, Cd= | 0.0042523
|  |  |  | @ Cl=0.6, Cd= | 0.0044159
alpha (deg) | Cl | Cd | Cm | Cl/Cd
-20 | -1.052 | 0.04167 | -0.1468 | -25.246
-19.5 | -1.0421 | 0.03807 | -0.1468 | -27.3733
-19 | -1.0269 | 0.03509 | -0.1464 | -29.2647
-18.5 | -1.0231 | 0.03157 | -0.145 | -32.4073
-18 | -1.0004 | 0.02944 | -0.1442 | -33.981
-17.5 | -0.9806 | 0.0273 | -0.1428 | -35.9194
-17 | -0.9549 | 0.02555 | -0.1416 | -37.3738
-16.5 | -0.9252 | 0.02414 | -0.1405 | -38.3264
-16 | -0.8948 | 0.0228 | -0.1394 | -39.2456
-15.5 | -0.8622 | 0.02162 | -0.1382 | -39.8797
-15 | -0.8305 | 0.02045 | -0.1369 | -40.6112
-14.5 | -0.7947 | 0.0195 | -0.1358 | -40.7538
-14 | -0.7615 | 0.01849 | -0.1343 | -41.1844
-13.5 | -0.7235 | 0.01771 | -0.1332 | -40.8526
-13 | -0.6882 | 0.01682 | -0.1318 | -40.9156
-12.5 | -0.652 | 0.01602 | -0.1303 | -40.6991
-12 | -0.6226 | 0.01498 | -0.1278 | -41.5621
-11.5 | -0.5858 | 0.01422 | -0.1261 | -41.1955
-11 | -0.5475 | 0.01352 | -0.1246 | -40.4956
-10.5 | -0.508 | 0.01292 | -0.1232 | -39.3189
-10 | -0.4686 | 0.01233 | -0.1216 | -38.0049
-9.5 | -0.4288 | 0.0118 | -0.1201 | -36.339
-9 | -0.3883 | 0.01132 | -0.1185 | -34.3021
-8.5 | -0.3476 | 0.01084 | -0.117 | -32.0664
-8 | -0.3091 | 0.01026 | -0.115 | -30.1267
-7.5 | -0.2682 | 0.0098 | -0.1133 | -27.3673
-7 | -0.2269 | 0.00938 | -0.1116 | -24.1898
-6.5 | -0.1856 | 0.009 | -0.1099 | -20.6222
-6 | -0.1475 | 0.0086 | -0.1074 | -17.1512
-5.5 | -0.1202 | 0.0083 | -0.1026 | -14.4819
-5 | -0.0757 | 0.00807 | -0.1012 | -9.3804
-4.5 | -0.0288 | 0.00785 | -0.1003 | -3.6688
-4 | 0.0201 | 0.00763 | -0.0997 | 2.6343
-3.5 | 0.0639 | 0.00711 | -0.0983 | 8.9873
-3 | 0.108 | 0.00637 | -0.0972 | 16.9545
-2.5 | 0.1564 | 0.0055 | -0.0971 | 28.4364
-2 | 0.2117 | 0.00429 | -0.0988 | 49.3473
-1.5 | 0.2731 | 0.00422 | -0.1006 | 64.7156
-1 | 0.3343 | 0.00424 | -0.1023 | 78.8443
-0.5 | 0.3953 | 0.00425 | -0.104 | 93.0118
0 | 0.4558 | 0.00428 | -0.1055 | 106.4953
0.5 | 0.5151 | 0.00438 | -0.1068 | 117.6027
1 | 0.5753 | 0.00442 | -0.1082 | 130.1584
1.5 | 0.6358 | 0.00441 | -0.1098 | 144.1723
2 | 0.6959 | 0.00439 | -0.1113 | 158.5194
2.5 | 0.7539 | 0.00443 | -0.1124 | 170.1806
3 | 0.813 | 0.00445 | -0.1136 | 182.6966
3.5 | 0.869 | 0.00453 | -0.1142 | 191.8322
4 | 0.8905 | 0.00537 | -0.1078 | 165.8287
4.5 | 0.886 | 0.00639 | -0.096 | 138.6541
5 | 0.885 | 0.0076 | -0.0858 | 116.4474
5.5 | 0.8786 | 0.00927 | -0.0754 | 94.7789
6 | 0.8791 | 0.0111 | -0.0669 | 79.1982
6.5 | 0.8847 | 0.01301 | -0.0598 | 68.0015
7 | 0.8966 | 0.01486 | -0.0541 | 60.3365
7.5 | 0.9086 | 0.01686 | -0.0487 | 53.8909
8 | 0.9267 | 0.01872 | -0.0444 | 49.5032
8.5 | 0.9588 | 0.02002 | -0.0423 | 47.8921
9 | 0.9953 | 0.02114 | -0.0407 | 47.0814
9.5 | 1.0313 | 0.02233 | -0.0393 | 46.1845
10 | 1.067 | 0.02356 | -0.0378 | 45.2886
10.5 | 1.1029 | 0.02481 | -0.0365 | 44.4538
11.5 | 1.1715 | 0.0276 | -0.0337 | 42.4457
12 | 1.2061 | 0.02904 | -0.0325 | 41.5324
12.5 | 1.241 | 0.03046 | -0.0314 | 40.742
13 | 1.2721 | 0.03221 | -0.03 | 39.4939
13.5 | 1.3036 | 0.03394 | -0.0287 | 38.409
14 | 1.3311 | 0.03602 | -0.0273 | 36.9545
14.5 | 1.3631 | 0.0378 | -0.0263 | 36.0608
15 | 1.3917 | 0.0399 | -0.0251 | 34.8797
15.5 | 1.4209 | 0.04199 | -0.0242 | 33.839
16 | 1.446 | 0.04447 | -0.0231 | 32.5163
16.5 | 1.4695 | 0.04714 | -0.0219 | 31.1731
17 | 1.4885 | 0.05032 | -0.0208 | 29.5807
17.5 | 1.5131 | 0.05305 | -0.0201 | 28.5221
18 | 1.5344 | 0.05616 | -0.0195 | 27.3219
18.5 | 1.5526 | 0.05969 | -0.0189 | 26.0111
19 | 1.5713 | 0.06326 | -0.0186 | 24.8388
19.5 | 1.5879 | 0.06713 | -0.0185 | 23.6541
20 | 1.6 | 0.07161 | -0.0186 | 22.3432

## 69. Re 4M Mach 0.25 (1)
BIGFOIL.COM POLAR EXPORT
NACA66-520
NACA66-520 |  |  |  | Cl Max: | 1.642 | at alpha= | 11.5 | deg
JavaFoil+Calcfoil stall+Eppler ext transition |  |  |  | L/D Max: | 244.098 | at alpha= | 3.5 | deg
Re: | 4000000 |  |  | Cd Min: | 0.00413 | at alpha= | -1.5 | deg
Mach: | 0.25 |  |  | Cl=0 at alpha= | -4.4609 | deg
|  |  |  | @ Cl=0.1, Cd= | 0.0079673
|  |  |  | @ Cl=0.4, Cd= | 0.0041639
|  |  |  | @ Cl=0.6, Cd= | 0.0044557
alpha (deg) | Cl | Cd | Cm | Cl/Cd
-19.5 | -0.619 | 0.17922 | -0.028 | -3.455
-19 | -0.661 | 0.16419 | -0.03 | -4.027
-18.5 | -0.699 | 0.1551 | -0.031 | -4.506
-18 | -0.732 | 0.14709 | -0.032 | -4.977
-17.5 | -0.76 | 0.13643 | -0.033 | -5.573
-17 | -0.783 | 0.13136 | -0.034 | -5.963
-16.5 | -0.796 | 0.12332 | -0.035 | -6.452
-16 | -0.801 | 0.11494 | -0.037 | -6.967
-15.5 | -0.802 | 0.10726 | -0.039 | -7.479
-15 | -0.799 | 0.10106 | -0.041 | -7.903
-14.5 | -0.921 | 0.02362 | -0.07 | -39.003
-14 | -0.911 | 0.02101 | -0.072 | -43.366
-13.5 | -0.894 | 0.01944 | -0.074 | -45.965
-13 | -0.871 | 0.01804 | -0.075 | -48.265
-12.5 | -0.843 | 0.01697 | -0.077 | -49.67
-12 | -0.81 | 0.01587 | -0.079 | -51.082
-11.5 | -0.774 | 0.01499 | -0.08 | -51.639
-11 | -0.734 | 0.01426 | -0.082 | -51.459
-10.5 | -0.69 | 0.01356 | -0.084 | -50.852
-10 | -0.643 | 0.01292 | -0.085 | -49.746
-9.5 | -0.593 | 0.01229 | -0.087 | -48.276
-9 | -0.541 | 0.01179 | -0.089 | -45.919
-8.5 | -0.487 | 0.01125 | -0.09 | -43.284
-8 | -0.431 | 0.0108 | -0.092 | -39.888
-7.5 | -0.373 | 0.01035 | -0.094 | -36.051
-7 | -0.314 | 0.01 | -0.095 | -31.377
-6.5 | -0.253 | 0.00958 | -0.097 | -26.44
-6 | -0.192 | 0.00926 | -0.099 | -20.744
-5.5 | -0.13 | 0.00896 | -0.1 | -14.533
-5 | -0.068 | 0.00865 | -0.102 | -7.826
-4.5 | -0.005 | 0.00838 | -0.104 | -0.56
-4 | 0.059 | 0.00813 | -0.105 | 7.217
-3.5 | 0.122 | 0.00788 | -0.107 | 15.541
-3 | 0.19 | 0.00432 | -0.11 | 43.935
-2.5 | 0.255 | 0.00432 | -0.112 | 59.093
-2 | 0.321 | 0.00432 | -0.114 | 74.266
-1.5 | 0.386 | 0.00413 | -0.115 | 93.417
-1 | 0.452 | 0.00429 | -0.117 | 105.199
-0.5 | 0.517 | 0.00439 | -0.119 | 117.68
0 | 0.583 | 0.00444 | -0.12 | 131.467
0.5 | 0.648 | 0.0045 | -0.122 | 144.076
1 | 0.713 | 0.00452 | -0.123 | 157.725
1.5 | 0.779 | 0.00461 | -0.125 | 169.018
2 | 0.844 | 0.00469 | -0.126 | 179.803
2.5 | 0.909 | 0.00482 | -0.128 | 188.434
3 | 0.971 | 0.00439 | -0.129 | 221.159
3.5 | 1.026 | 0.0042 | -0.13 | 244.098
4 | 1.08 | 0.00669 | -0.13 | 161.481
4.5 | 1.136 | 0.00769 | -0.131 | 147.787
5 | 1.186 | 0.01373 | -0.132 | 86.364
5.5 | 1.241 | 0.01433 | -0.133 | 86.596
6 | 1.295 | 0.01499 | -0.134 | 86.387
6.5 | 1.347 | 0.01555 | -0.135 | 86.616
7 | 1.396 | 0.01625 | -0.137 | 85.889
7.5 | 1.441 | 0.01698 | -0.138 | 84.86
8 | 1.483 | 0.01772 | -0.139 | 83.666
8.5 | 1.521 | 0.01849 | -0.14 | 82.249
9 | 1.554 | 0.01933 | -0.141 | 80.375
9.5 | 1.583 | 0.02021 | -0.142 | 78.302
10 | 1.606 | 0.02108 | -0.143 | 76.187
10.5 | 1.624 | 0.02214 | -0.144 | 73.382
11 | 1.636 | 0.02316 | -0.145 | 70.646
11.5 | 1.642 | 0.02423 | -0.146 | 67.779
12 | 1.641 | 0.0256 | -0.147 | 64.102
12.5 | 1.633 | 0.02695 | -0.148 | 60.603
13 | 1.619 | 0.02833 | -0.149 | 57.154
13.5 | 1.597 | 0.03001 | -0.15 | 53.217
14 | 1.568 | 0.03183 | -0.15 | 49.268
14.5 | 1.533 | 0.03375 | -0.151 | 45.415
15 | 1.49 | 0.03563 | -0.152 | 41.837
15.5 | 1.433 | 0.03801 | -0.152 | 37.694
16 | 1.368 | 0.04075 | -0.153 | 33.562
16.5 | 1.295 | 0.0442 | -0.153 | 29.303

## 70. Re 4M Mach 0.25 (2)
BIGFOIL.COM POLAR EXPORT
NACA66-520
NACA66-520 |  |  |  | Cl Max: | 1.5443 | at alpha= | 19.5 | deg
XFOIL ncrit=9 |  |  |  | L/D Max: | 193.312 | at alpha= | 3.5 | deg
Re: | 4000000 |  |  | Cd Min: | 0.09077 | at alpha= | 20 | deg
Mach: | 0.25 |  |  | Cl=0 at alpha= | -4.2924 | deg
|  |  |  | @ Cl=0.1, Cd= | 0.0068594
|  |  |  | @ Cl=0.4, Cd= | 0.0043276
|  |  |  | @ Cl=0.6, Cd= | 0.0045
alpha (deg) | Cl | Cd | Cm | Cl/Cd
-20 | -0.8997 | 0.06476 | -0.1534 | -13.8928
-19.5 | -0.9156 | 0.05677 | -0.1569 | -16.1282
-19 | -0.925 | 0.05009 | -0.159 | -18.4668
-18.5 | -0.9191 | 0.04522 | -0.16 | -20.3251
-18 | -0.924 | 0.03991 | -0.1601 | -23.1521
-17.5 | -0.9249 | 0.03538 | -0.1592 | -26.1419
-17 | -0.9112 | 0.03222 | -0.1579 | -28.2806
-16.5 | -0.8909 | 0.02968 | -0.1564 | -30.0168
-16 | -0.8608 | 0.02785 | -0.1551 | -30.9084
-15.5 | -0.8348 | 0.02593 | -0.1533 | -32.1944
-15 | -0.8064 | 0.02417 | -0.1516 | -33.3637
-14.5 | -0.7766 | 0.02263 | -0.1496 | -34.3173
-14 | -0.7458 | 0.0212 | -0.1475 | -35.1792
-13.5 | -0.7099 | 0.02003 | -0.1459 | -35.4418
-13 | -0.6779 | 0.01877 | -0.1437 | -36.1161
-12.5 | -0.6412 | 0.0178 | -0.1418 | -36.0225
-12 | -0.6039 | 0.01688 | -0.1399 | -35.7761
-11.5 | -0.5748 | 0.01561 | -0.1369 | -36.8225
-11 | -0.5394 | 0.01467 | -0.1346 | -36.7689
-10.5 | -0.4996 | 0.01395 | -0.1327 | -35.8136
-10 | -0.4606 | 0.01325 | -0.1306 | -34.7623
-9.5 | -0.42 | 0.01264 | -0.1287 | -33.2278
-9 | -0.3793 | 0.01205 | -0.1267 | -31.4772
-8.5 | -0.3354 | 0.01153 | -0.1252 | -29.0893
-8 | -0.2949 | 0.01093 | -0.1232 | -26.9808
-7.5 | -0.2552 | 0.01035 | -0.121 | -24.657
-7 | -0.2125 | 0.00988 | -0.1192 | -21.5081
-6.5 | -0.1698 | 0.00946 | -0.1173 | -17.9493
-6 | -0.1274 | 0.00906 | -0.1153 | -14.0618
-5.5 | -0.0901 | 0.00861 | -0.1123 | -10.4646
-5 | -0.057 | 0.00829 | -0.1084 | -6.8758
-4.5 | -0.0198 | 0.00807 | -0.1052 | -2.4535
-4 | 0.0279 | 0.00783 | -0.104 | 3.5632
-3.5 | 0.0726 | 0.00738 | -0.1023 | 9.8374
-2.5 | 0.1605 | 0.00571 | -0.0996 | 28.1086
-2 | 0.2154 | 0.0044 | -0.101 | 48.9545
-1.5 | 0.2788 | 0.00428 | -0.1029 | 65.1402
-1 | 0.3421 | 0.0043 | -0.1047 | 79.5581
-0.5 | 0.4051 | 0.00433 | -0.1064 | 93.5566
0 | 0.4675 | 0.00437 | -0.1079 | 106.9794
0.5 | 0.5287 | 0.00448 | -0.1092 | 118.0134
1 | 0.591 | 0.0045 | -0.1108 | 131.3333
1.5 | 0.6534 | 0.0045 | -0.1123 | 145.2
2 | 0.7153 | 0.00449 | -0.1138 | 159.3096
2.5 | 0.7745 | 0.00453 | -0.1146 | 170.9713
3 | 0.8358 | 0.00454 | -0.1159 | 184.0969
3.5 | 0.8931 | 0.00462 | -0.1163 | 193.3117
4 | 0.9128 | 0.00529 | -0.1089 | 172.552
4.5 | 0.8958 | 0.00659 | -0.0945 | 135.9332
5 | 0.8909 | 0.00802 | -0.0835 | 111.0848
5.5 | 0.8809 | 0.00999 | -0.0725 | 88.1782
6 | 0.8767 | 0.01217 | -0.0634 | 72.0378
6.5 | 0.8809 | 0.01432 | -0.0561 | 61.5154
7 | 0.8884 | 0.01654 | -0.0497 | 53.7122
7.5 | 0.9002 | 0.01874 | -0.0443 | 48.0363
8 | 0.9183 | 0.0208 | -0.0399 | 44.149
8.5 | 0.9547 | 0.02206 | -0.0381 | 43.2774
9 | 0.9921 | 0.02334 | -0.0364 | 42.5064
9.5 | 1.0291 | 0.02467 | -0.0348 | 41.7146
10 | 1.0666 | 0.02601 | -0.0333 | 41.0073
10.5 | 1.1031 | 0.02747 | -0.0317 | 40.1565
11 | 1.1389 | 0.02899 | -0.0301 | 39.286
11.5 | 1.1724 | 0.03073 | -0.0284 | 38.1516
12 | 1.2092 | 0.03228 | -0.0271 | 37.4597
12.5 | 1.2422 | 0.03416 | -0.0255 | 36.3642
13 | 1.273 | 0.03621 | -0.0238 | 35.156
13.5 | 1.3029 | 0.03842 | -0.0222 | 33.912
14 | 1.3351 | 0.04052 | -0.0208 | 32.9492
14.5 | 1.3641 | 0.04295 | -0.0194 | 31.7602
15 | 1.3934 | 0.04539 | -0.0181 | 30.6984
16 | 1.4358 | 0.05197 | -0.015 | 27.6275
16.5 | 1.461 | 0.05507 | -0.014 | 26.5299
17 | 1.4801 | 0.05884 | -0.013 | 25.1547
17.5 | 1.4987 | 0.06286 | -0.0123 | 23.8419
18 | 1.514 | 0.06732 | -0.0117 | 22.4896
18.5 | 1.5259 | 0.0723 | -0.0115 | 21.1051
19 | 1.5386 | 0.0774 | -0.0117 | 19.8786
19.5 | 1.5443 | 0.08344 | -0.0123 | 18.5079
20 | 1.5412 | 0.09077 | -0.0136 | 16.9792

## 71. Re 4M Mach 0.50 (1)
BIGFOIL.COM POLAR EXPORT
NACA66-520
NACA66-520 |  |  |  | Cl Max: | 1.502 | at alpha= | 7.5 | deg
JavaFoil+Calcfoil stall+Eppler ext transition |  |  |  | L/D Max: | 214.195 | at alpha= | 3.5 | deg
Re: | 4000000 |  |  | Cd Min: | 0.00413 | at alpha= | 0 | deg
Mach: | 0.5 |  |  | Cl=0 at alpha= | -4.4643 | deg
|  |  |  | @ Cl=0.1, Cd= | 0.008932
|  |  |  | @ Cl=0.4, Cd= | 0.0047689
|  |  |  | @ Cl=0.6, Cd= | 0.0043234
alpha (deg) | Cl | Cd | Cm | Cl/Cd
-20 | -0.889 | 0.16311 | -0.036 | -5.451
-19.5 | -0.861 | 0.15809 | -0.037 | -5.446
-19 | -0.835 | 0.15581 | -0.039 | -5.36
-18.5 | -0.805 | 0.14904 | -0.039 | -5.401
-18 | -0.775 | 0.14721 | -0.038 | -5.262
-17.5 | -0.746 | 0.14066 | -0.039 | -5.305
-17 | -0.718 | 0.13782 | -0.039 | -5.21
-16.5 | -0.69 | 0.1324 | -0.041 | -5.214
-16 | -0.66 | 0.12589 | -0.039 | -5.244
-15.5 | -0.632 | 0.12282 | -0.04 | -5.144
-15 | -0.603 | 0.11825 | -0.041 | -5.103
-14.5 | -0.575 | 0.11424 | -0.041 | -5.035
-14 | -0.547 | 0.10889 | -0.043 | -5.022
-13.5 | -0.518 | 0.103 | -0.043 | -5.031
-13 | -0.489 | 0.09629 | -0.042 | -5.08
-12.5 | -0.461 | 0.0867 | -0.043 | -5.315
-12 | -0.433 | 0.08016 | -0.045 | -5.396
-11.5 | -0.404 | 0.08169 | -0.047 | -4.95
-11 | -0.379 | 0.06531 | -0.055 | -5.801
-10.5 | -0.346 | 0.07607 | -0.044 | -4.551
-10 | -0.448 | 0.06404 | -0.049 | -7.002
-9.5 | -0.567 | 0.01542 | -0.096 | -36.77
-9 | -0.548 | 0.0144 | -0.098 | -38.018
-8.5 | -0.509 | 0.01352 | -0.1 | -37.627
-8 | -0.459 | 0.01276 | -0.102 | -35.988
-7.5 | -0.403 | 0.0121 | -0.104 | -33.3
-7 | -0.342 | 0.01151 | -0.106 | -29.705
-6.5 | -0.277 | 0.011 | -0.108 | -25.216
-6 | -0.211 | 0.01055 | -0.109 | -20.029
-5.5 | -0.144 | 0.01006 | -0.111 | -14.281
-5 | -0.075 | 0.00971 | -0.113 | -7.707
-4.5 | -0.005 | 0.00937 | -0.115 | -0.555
-4 | 0.065 | 0.00907 | -0.117 | 7.175
-3.5 | 0.136 | 0.00879 | -0.119 | 15.452
-3 | 0.211 | 0.00475 | -0.122 | 44.355
-2.5 | 0.283 | 0.00474 | -0.124 | 59.694
-2 | 0.356 | 0.00472 | -0.126 | 75.271
-1.5 | 0.428 | 0.0048 | -0.128 | 89.213
-1 | 0.501 | 0.00483 | -0.13 | 103.639
-0.5 | 0.573 | 0.00443 | -0.131 | 129.287
0 | 0.649 | 0.00413 | -0.133 | 157.276
0.5 | 0.721 | 0.00475 | -0.134 | 151.755
1 | 0.793 | 0.00481 | -0.136 | 164.755
1.5 | 0.865 | 0.00489 | -0.138 | 176.829
2 | 0.936 | 0.00501 | -0.139 | 186.696
2.5 | 1.007 | 0.00517 | -0.141 | 194.699
3 | 1.078 | 0.00532 | -0.142 | 202.711
3.5 | 1.136 | 0.0053 | -0.144 | 214.195
4 | 1.191 | 0.00823 | -0.144 | 144.803
4.5 | 1.245 | 0.01596 | -0.145 | 77.981
5 | 1.304 | 0.0169 | -0.146 | 77.15
5.5 | 1.359 | 0.01788 | -0.147 | 75.984
6 | 1.409 | 0.01874 | -0.149 | 75.19
6.5 | 1.454 | 0.01972 | -0.15 | 73.717
7 | 1.487 | 0.02095 | -0.151 | 70.994
7.5 | 1.502 | 0.02226 | -0.152 | 67.496
8 | 1.492 | 0.02357 | -0.154 | 63.279
8.5 | 1.43 | 0.02527 | -0.155 | 56.586
9 | 1.13 | 0.02816 | -0.156 | 40.12
9.5 | 0.948 | 0.0287 | -0.157 | 33.022
10 | 0.978 | 0.03082 | -0.158 | 31.743
10.5 | 0.846 | 0.07604 | -0.076 | 11.129
11 | 0.874 | 0.08491 | -0.077 | 10.292
11.5 | 1.073 | 0.03482 | -0.161 | 30.833
12 | 0.929 | 0.09226 | -0.079 | 10.066
12.5 | 0.956 | 0.09565 | -0.08 | 9.995

## 72. Re 4M Mach 0.50 (2)
BIGFOIL.COM POLAR EXPORT
NACA66-520
NACA66-520 |  |  |  | Cl Max: | 1.2422 | at alpha= | 14 | deg
XFOIL ncrit=9 |  |  |  | L/D Max: | 188.457 | at alpha= | 4 | deg
Re: | 4000000 |  |  | Cd Min: | 0.19414 | at alpha= | 19 | deg
Mach: | 0.5 |  |  | Cl=0 at alpha= | -5.3393 | deg
|  |  |  | @ Cl=0.1, Cd= | 0.0093519
|  |  |  | @ Cl=0.4, Cd= | 0.0046989
|  |  |  | @ Cl=0.6, Cd= | 0.0049422
alpha (deg) | Cl | Cd | Cm | Cl/Cd
-16.5 | -0.1561 | 0.13254 | -0.1487 | -1.1778
-16 | -0.1494 | 0.12426 | -0.1531 | -1.2023
-15.5 | -0.1462 | 0.11555 | -0.1576 | -1.2653
-14.5 | -0.2059 | 0.08891 | -0.1709 | -2.3158
-14 | -0.2722 | 0.07106 | -0.1806 | -3.8306
-13.5 | -0.3139 | 0.05791 | -0.1888 | -5.4205
-13 | -0.347 | 0.04784 | -0.1936 | -7.2533
-12.5 | -0.379 | 0.03959 | -0.1947 | -9.5731
-12 | -0.4105 | 0.03275 | -0.1927 | -12.5344
-11.5 | -0.4233 | 0.02786 | -0.1887 | -15.1938
-10.5 | -0.4033 | 0.02148 | -0.1791 | -18.7756
-10 | -0.3785 | 0.01936 | -0.1743 | -19.5506
-9.5 | -0.3468 | 0.01771 | -0.17 | -19.5822
-9 | -0.3135 | 0.01626 | -0.1656 | -19.2804
-8.5 | -0.276 | 0.01508 | -0.1616 | -18.3024
-8 | -0.2368 | 0.01406 | -0.1577 | -16.8421
-7.5 | -0.1934 | 0.01325 | -0.1544 | -14.5962
-7 | -0.1531 | 0.01241 | -0.1506 | -12.3368
-6.5 | -0.1083 | 0.01177 | -0.1475 | -9.2014
-6 | -0.0618 | 0.01122 | -0.1446 | -5.508
-5.5 | -0.0144 | 0.01066 | -0.142 | -1.3508
-5 | 0.0304 | 0.01009 | -0.139 | 3.0129
-4.5 | 0.0769 | 0.0096 | -0.1363 | 8.0104
-4 | 0.1216 | 0.00912 | -0.1333 | 13.3333
-3.5 | 0.1632 | 0.00864 | -0.1297 | 18.8889
-3 | 0.1663 | 0.00787 | -0.119 | 21.1309
-2.5 | 0.1858 | 0.00684 | -0.1117 | 27.1637
-2 | 0.2277 | 0.00548 | -0.1093 | 41.5511
-1.5 | 0.2966 | 0.0046 | -0.1117 | 64.4783
-1 | 0.3682 | 0.00465 | -0.1135 | 79.1828
-0.5 | 0.4397 | 0.00476 | -0.1152 | 92.3739
0 | 0.5113 | 0.00487 | -0.117 | 104.9897
0.5 | 0.5821 | 0.00495 | -0.1187 | 117.596
1 | 0.651 | 0.00492 | -0.1198 | 132.3171
1.5 | 0.7196 | 0.00492 | -0.1208 | 146.2602
2 | 0.7863 | 0.00495 | -0.1213 | 158.8485
2.5 | 0.8485 | 0.00505 | -0.1209 | 168.0198
3 | 0.9078 | 0.00502 | -0.1196 | 180.8367
3.5 | 0.9623 | 0.00515 | -0.1173 | 186.8544
4 | 1.0139 | 0.00538 | -0.1144 | 188.4572
4.5 | 0.964 | 0.00757 | -0.0934 | 127.3448
5 | 0.9193 | 0.01075 | -0.0758 | 85.5163
5.5 | 0.8935 | 0.01402 | -0.0627 | 63.7304
6 | 0.8767 | 0.01735 | -0.0518 | 50.5303
6.5 | 0.8782 | 0.02024 | -0.044 | 43.3893
7 | 0.8773 | 0.02345 | -0.0364 | 37.4115
7.5 | 0.8798 | 0.02677 | -0.0297 | 32.8651
8 | 0.9014 | 0.02945 | -0.0254 | 30.6078
8.5 | 0.9441 | 0.03119 | -0.0233 | 30.2693
9 | 0.9855 | 0.03311 | -0.0211 | 29.7644
9.5 | 1.0266 | 0.03513 | -0.0188 | 29.2229
10 | 1.0668 | 0.03733 | -0.0165 | 28.5776
10.5 | 1.1054 | 0.0397 | -0.0141 | 27.8438
11 | 1.1394 | 0.04253 | -0.0115 | 26.7905
11.5 | 1.1734 | 0.0455 | -0.0089 | 25.789
12 | 1.2028 | 0.04897 | -0.0063 | 24.562
12.5 | 1.2266 | 0.05308 | -0.0037 | 23.1085
13 | 1.2383 | 0.05837 | -0.0011 | 21.2147
14 | 1.2422 | 0.07179 | 0.0021 | 17.3032
14.5 | 1.234 | 0.0801 | 0.0023 | 15.4057
15 | 1.2205 | 0.08945 | 0.0012 | 13.6445
15.5 | 1.2021 | 0.09998 | -0.0016 | 12.0234
16 | 1.1821 | 0.11131 | -0.006 | 10.6199
16.5 | 1.1595 | 0.12357 | -0.0121 | 9.3833
17 | 1.1375 | 0.13626 | -0.0195 | 8.348
17.5 | 1.1098 | 0.15033 | -0.0286 | 7.3824
18 | 1.0845 | 0.16465 | -0.0384 | 6.5867
18.5 | 1.062 | 0.17911 | -0.0485 | 5.9293
19 | 1.0401 | 0.19414 | -0.0589 | 5.3575

## 73. Re 5M Mach 0.00 (1)
BIGFOIL.COM POLAR EXPORT
NACA66-520
NACA66-520 |  |  |  | Cl Max: | 1.724 | at alpha= | 14 | deg
JavaFoil+Calcfoil stall+Eppler ext transition |  |  |  | L/D Max: | 202.407 | at alpha= | 3 | deg
Re: | 5000000 |  |  | Cd Min: | 0.00394 | at alpha= | -3 | deg
Mach: | 0 |  |  | Cl=0 at alpha= | -4.4597 | deg
|  |  |  | @ Cl=0.1, Cd= | 0.0074266
|  |  |  | @ Cl=0.4, Cd= | 0.0040838
|  |  |  | @ Cl=0.6, Cd= | 0.0042044
alpha (deg) | Cl | Cd | Cm | Cl/Cd
-20 | -0.908 | 0.15509 | -0.031 | -5.854
-19.5 | -0.917 | 0.147 | -0.032 | -6.241
-19 | -0.925 | 0.13966 | -0.034 | -6.62
-18.5 | -0.929 | 0.13351 | -0.035 | -6.957
-18 | -0.933 | 0.12439 | -0.037 | -7.498
-17.5 | -0.933 | 0.11767 | -0.038 | -7.928
-17 | -0.932 | 0.10884 | -0.041 | -8.565
-16.5 | -0.929 | 0.09781 | -0.044 | -9.499
-16 | -0.948 | 0.06968 | -0.053 | -13.599
-15.5 | -1.032 | 0.02144 | -0.065 | -48.13
-15 | -1.01 | 0.02012 | -0.067 | -50.204
-14.5 | -0.986 | 0.01876 | -0.069 | -52.567
-14 | -0.958 | 0.0176 | -0.07 | -54.434
-13.5 | -0.927 | 0.01656 | -0.072 | -55.994
-13 | -0.894 | 0.01566 | -0.073 | -57.043
-12.5 | -0.857 | 0.01478 | -0.075 | -57.965
-12 | -0.817 | 0.01412 | -0.077 | -57.883
-11.5 | -0.775 | 0.01337 | -0.078 | -57.981
-11 | -0.73 | 0.01283 | -0.08 | -56.915
-10.5 | -0.683 | 0.01223 | -0.081 | -55.872
-10 | -0.635 | 0.01171 | -0.083 | -54.21
-9.5 | -0.584 | 0.01121 | -0.085 | -52.07
-9 | -0.531 | 0.01074 | -0.086 | -49.444
-8.5 | -0.477 | 0.01029 | -0.088 | -46.324
-8 | -0.421 | 0.00991 | -0.089 | -42.486
-7.5 | -0.364 | 0.00953 | -0.091 | -38.2
-7 | -0.306 | 0.00919 | -0.093 | -33.279
-6.5 | -0.247 | 0.00888 | -0.094 | -27.793
-6 | -0.187 | 0.00858 | -0.096 | -21.785
-5.5 | -0.127 | 0.00832 | -0.097 | -15.223
-5 | -0.066 | 0.00805 | -0.099 | -8.176
-4.5 | -0.005 | 0.00782 | -0.101 | -0.584
-4 | 0.057 | 0.0076 | -0.102 | 7.51
-3.5 | 0.119 | 0.00735 | -0.104 | 16.189
-3 | 0.185 | 0.00394 | -0.107 | 46.836
-2.5 | 0.248 | 0.00405 | -0.109 | 61.326
-2 | 0.312 | 0.00403 | -0.11 | 77.297
-1.5 | 0.375 | 0.00406 | -0.112 | 92.373
-1 | 0.438 | 0.00412 | -0.113 | 106.358
-0.5 | 0.501 | 0.00413 | -0.115 | 121.273
0 | 0.565 | 0.00416 | -0.116 | 135.607
0.5 | 0.628 | 0.00424 | -0.118 | 148.071
1 | 0.691 | 0.00423 | -0.119 | 163.134
1.5 | 0.754 | 0.00436 | -0.121 | 173.089
2 | 0.817 | 0.00441 | -0.122 | 185.294
2.5 | 0.88 | 0.00454 | -0.124 | 193.775
3 | 0.942 | 0.00466 | -0.125 | 202.407
3.5 | 0.99 | 0.00627 | -0.125 | 157.913
4 | 1.047 | 0.00705 | -0.126 | 148.453
4.5 | 1.103 | 0.0079 | -0.127 | 139.532
5 | 1.154 | 0.01257 | -0.128 | 91.769
5.5 | 1.208 | 0.01303 | -0.129 | 92.76
6 | 1.262 | 0.01359 | -0.13 | 92.844
6.5 | 1.314 | 0.01407 | -0.132 | 93.376
7 | 1.364 | 0.01465 | -0.133 | 93.08
7.5 | 1.411 | 0.01526 | -0.134 | 92.465
8 | 1.455 | 0.01587 | -0.135 | 91.71
8.5 | 1.497 | 0.01653 | -0.136 | 90.573
9 | 1.535 | 0.01718 | -0.137 | 89.401
9.5 | 1.571 | 0.01786 | -0.138 | 87.938
10 | 1.603 | 0.01863 | -0.139 | 86.043
10.5 | 1.632 | 0.01941 | -0.14 | 84.077
11 | 1.656 | 0.02023 | -0.141 | 81.864
11.5 | 1.678 | 0.02108 | -0.142 | 79.565
12 | 1.695 | 0.022 | -0.143 | 77.023
12.5 | 1.708 | 0.0231 | -0.144 | 73.944
13 | 1.717 | 0.02413 | -0.145 | 71.157
13.5 | 1.723 | 0.02528 | -0.146 | 68.131
14 | 1.724 | 0.02655 | -0.146 | 64.928
14.5 | 1.721 | 0.02795 | -0.147 | 61.591
15 | 1.715 | 0.02908 | -0.148 | 58.979
15.5 | 1.7 | 0.03042 | -0.149 | 55.902
16 | 1.682 | 0.03202 | -0.149 | 52.533
16.5 | 1.66 | 0.03363 | -0.15 | 49.375
17 | 1.635 | 0.03528 | -0.151 | 46.35
17.5 | 1.607 | 0.03728 | -0.151 | 43.113
18 | 1.576 | 0.03918 | -0.152 | 40.231
18.5 | 1.544 | 0.04144 | -0.152 | 37.256
19 | 1.508 | 0.04462 | -0.152 | 33.796

## 74. Re 5M Mach 0.00 (2)
BIGFOIL.COM POLAR EXPORT
NACA66-520
NACA66-520 |  |  |  | Cl Max: | 1.6344 | at alpha= | 20 | deg
XFOIL ncrit=9 |  |  |  | L/D Max: | 193.81 | at alpha= | 3 | deg
Re: | 5000000 |  |  | Cd Min: | 0.06573 | at alpha= | 20 | deg
Mach: | 0 |  |  | Cl=0 at alpha= | -4.1898 | deg
|  |  |  | @ Cl=0.1, Cd= | 0.0063868
|  |  |  | @ Cl=0.4, Cd= | 0.0039621
|  |  |  | @ Cl=0.6, Cd= | 0.0040208
alpha (deg) | Cl | Cd | Cm | Cl/Cd
-20 | -1.1219 | 0.03464 | -0.1425 | -32.3874
-19.5 | -1.1039 | 0.03212 | -0.142 | -34.368
-19 | -1.0799 | 0.03014 | -0.1415 | -35.8295
-18.5 | -1.0509 | 0.02853 | -0.1411 | -36.8349
-18 | -1.0249 | 0.02685 | -0.1402 | -38.1713
-17.5 | -1.0025 | 0.02497 | -0.139 | -40.1482
-17 | -0.9772 | 0.02339 | -0.1376 | -41.7785
-16.5 | -0.9507 | 0.02188 | -0.1361 | -43.4506
-16 | -0.9216 | 0.02061 | -0.1347 | -44.7162
-15.5 | -0.8886 | 0.01955 | -0.1335 | -45.4527
-15 | -0.8555 | 0.01853 | -0.1323 | -46.1684
-14.5 | -0.8188 | 0.01775 | -0.1312 | -46.1296
-14 | -0.7846 | 0.01682 | -0.1299 | -46.6468
-13.5 | -0.7467 | 0.01611 | -0.1288 | -46.3501
-13 | -0.7123 | 0.0153 | -0.1271 | -46.5556
-12.5 | -0.6713 | 0.01475 | -0.1263 | -45.5119
-12 | -0.6343 | 0.01401 | -0.1248 | -45.2748
-11.5 | -0.5952 | 0.01339 | -0.1236 | -44.4511
-11 | -0.5607 | 0.01263 | -0.1215 | -44.3943
-10.5 | -0.5226 | 0.01203 | -0.1198 | -43.4414
-10 | -0.4837 | 0.0115 | -0.1182 | -42.0609
-9.5 | -0.4425 | 0.011 | -0.1169 | -40.2273
-9 | -0.4013 | 0.01052 | -0.1156 | -38.1464
-8.5 | -0.3588 | 0.0101 | -0.1143 | -35.5248
-8 | -0.3172 | 0.00967 | -0.1129 | -32.8025
-7.5 | -0.2789 | 0.00918 | -0.1108 | -30.3813
-7 | -0.2391 | 0.00878 | -0.1088 | -27.2323
-6.5 | -0.2004 | 0.00842 | -0.1066 | -23.8005
-6 | -0.1701 | 0.00815 | -0.1024 | -20.8712
-5.5 | -0.1297 | 0.00793 | -0.1003 | -16.3556
-5 | -0.0822 | 0.00768 | -0.0995 | -10.7031
-4.5 | -0.0317 | 0.00747 | -0.0993 | -4.2436
-4 | 0.0194 | 0.00724 | -0.0992 | 2.6796
-3.5 | 0.0675 | 0.00683 | -0.0986 | 9.8829
-3 | 0.1137 | 0.0062 | -0.0979 | 18.3387
-2.5 | 0.1633 | 0.00552 | -0.0979 | 29.5833
-2 | 0.2166 | 0.00462 | -0.099 | 46.8831
-1.5 | 0.2765 | 0.0039 | -0.1012 | 70.8974
-1 | 0.3372 | 0.0039 | -0.1028 | 86.4615
-0.5 | 0.3969 | 0.00396 | -0.1043 | 100.2273
0 | 0.4567 | 0.004 | -0.1057 | 114.175
0.5 | 0.5178 | 0.00399 | -0.1075 | 129.7744
1 | 0.5785 | 0.00401 | -0.1091 | 144.2643
1.5 | 0.6383 | 0.00404 | -0.1106 | 157.995
2 | 0.6961 | 0.00412 | -0.1117 | 168.9563
2.5 | 0.7565 | 0.00412 | -0.1133 | 183.6165
3 | 0.814 | 0.0042 | -0.1143 | 193.8095
3.5 | 0.8564 | 0.00465 | -0.1122 | 184.172
4 | 0.8571 | 0.0058 | -0.1016 | 147.7759
4.5 | 0.8641 | 0.00668 | -0.0925 | 129.3563
5 | 0.866 | 0.00788 | -0.083 | 109.8985
5.5 | 0.8629 | 0.00951 | -0.0734 | 90.7361
6 | 0.8704 | 0.01113 | -0.0662 | 78.2031
6.5 | 0.881 | 0.01285 | -0.0599 | 68.5603
7 | 0.896 | 0.01455 | -0.0547 | 61.5808
7.5 | 0.9141 | 0.01626 | -0.0501 | 56.2177
8 | 0.9386 | 0.01779 | -0.0467 | 52.76
8.5 | 0.9749 | 0.01883 | -0.0451 | 51.7738
9 | 1.011 | 0.01992 | -0.0435 | 50.753
9.5 | 1.0473 | 0.02101 | -0.0421 | 49.8477
10 | 1.0839 | 0.02213 | -0.0408 | 48.9788
10.5 | 1.1201 | 0.0233 | -0.0395 | 48.073
11 | 1.1544 | 0.02459 | -0.038 | 46.9459
11.5 | 1.1889 | 0.02592 | -0.0367 | 45.8681
12.5 | 1.2571 | 0.02872 | -0.0343 | 43.7709
13 | 1.2893 | 0.03028 | -0.033 | 42.5793
13.5 | 1.3198 | 0.032 | -0.0317 | 41.2437
14 | 1.3526 | 0.03359 | -0.0306 | 40.2679
14.5 | 1.3836 | 0.03535 | -0.0296 | 39.14
15 | 1.413 | 0.03725 | -0.0285 | 37.9329
15.5 | 1.4419 | 0.03923 | -0.0274 | 36.755
16 | 1.4656 | 0.04169 | -0.0261 | 35.1547
16.5 | 1.4921 | 0.04397 | -0.0251 | 33.9345
17.5 | 1.5413 | 0.04902 | -0.0234 | 31.4423
18 | 1.565 | 0.05171 | -0.0228 | 30.2649
18.5 | 1.5845 | 0.05485 | -0.0221 | 28.8879
19 | 1.6051 | 0.05797 | -0.0216 | 27.6885
19.5 | 1.6219 | 0.06157 | -0.0212 | 26.3424
20 | 1.6344 | 0.06573 | -0.0209 | 24.8654

## 75. Re 5M Mach 0.10 (1)
BIGFOIL.COM POLAR EXPORT
NACA66-520
NACA66-520 |  |  |  | Cl Max: | 1.71 | at alpha= | 13.5 | deg
JavaFoil+Calcfoil stall+Eppler ext transition |  |  |  | L/D Max: | 202.166 | at alpha= | 3 | deg
Re: | 5000000 |  |  | Cd Min: | 0.00385 | at alpha= | -3 | deg
Mach: | 0.1 |  |  | Cl=0 at alpha= | -4.4597 | deg
|  |  |  | @ Cl=0.1, Cd= | 0.0074458
|  |  |  | @ Cl=0.4, Cd= | 0.0040773
|  |  |  | @ Cl=0.6, Cd= | 0.0042151
alpha (deg) | Cl | Cd | Cm | Cl/Cd
-20 | -0.873 | 0.15879 | -0.03 | -5.5
-19.5 | -0.886 | 0.15108 | -0.031 | -5.864
-19 | -0.897 | 0.14305 | -0.033 | -6.269
-18.5 | -0.903 | 0.13806 | -0.033 | -6.542
-18 | -0.912 | 0.12654 | -0.036 | -7.205
-17.5 | -0.914 | 0.12096 | -0.037 | -7.552
-17 | -0.914 | 0.11284 | -0.039 | -8.104
-16.5 | -0.909 | 0.10477 | -0.042 | -8.68
-16 | -1.037 | 0.0237 | -0.064 | -43.769
-15.5 | -0.937 | 0.05751 | -0.057 | -16.294
-15 | -1.002 | 0.02055 | -0.067 | -48.777
-14.5 | -0.98 | 0.01912 | -0.069 | -51.266
-14 | -0.954 | 0.01788 | -0.07 | -53.342
-13.5 | -0.925 | 0.0168 | -0.072 | -55.027
-13 | -0.892 | 0.01589 | -0.074 | -56.111
-12.5 | -0.856 | 0.01499 | -0.075 | -57.11
-12 | -0.817 | 0.01425 | -0.077 | -57.345
-11.5 | -0.776 | 0.01351 | -0.079 | -57.426
-11 | -0.731 | 0.01296 | -0.08 | -56.432
-10.5 | -0.685 | 0.01233 | -0.082 | -55.561
-10 | -0.636 | 0.01179 | -0.083 | -53.964
-9.5 | -0.585 | 0.01131 | -0.085 | -51.771
-9 | -0.533 | 0.01083 | -0.087 | -49.173
-8.5 | -0.478 | 0.01037 | -0.088 | -46.123
-8 | -0.423 | 0.00996 | -0.09 | -42.429
-7.5 | -0.366 | 0.0096 | -0.091 | -38.075
-7 | -0.307 | 0.00926 | -0.093 | -33.171
-6.5 | -0.248 | 0.00891 | -0.095 | -27.799
-6 | -0.188 | 0.00862 | -0.096 | -21.779
-5.5 | -0.127 | 0.00836 | -0.098 | -15.225
-5 | -0.066 | 0.00808 | -0.099 | -8.18
-4.5 | -0.005 | 0.00784 | -0.101 | -0.585
-4 | 0.057 | 0.00764 | -0.103 | 7.498
-3.5 | 0.119 | 0.00736 | -0.104 | 16.227
-3 | 0.186 | 0.00385 | -0.108 | 48.193
-2.5 | 0.249 | 0.00404 | -0.109 | 61.75
-2 | 0.313 | 0.00406 | -0.111 | 77.197
-1.5 | 0.377 | 0.00407 | -0.112 | 92.617
-1 | 0.44 | 0.00409 | -0.114 | 107.532
-0.5 | 0.504 | 0.00415 | -0.115 | 121.31
0 | 0.568 | 0.00421 | -0.117 | 134.669
0.5 | 0.631 | 0.00422 | -0.118 | 149.457
1 | 0.694 | 0.00425 | -0.12 | 163.476
1.5 | 0.758 | 0.00435 | -0.121 | 174.342
2 | 0.821 | 0.00447 | -0.123 | 183.735
2.5 | 0.884 | 0.00452 | -0.124 | 195.394
3 | 0.947 | 0.00469 | -0.126 | 202.166
3.5 | 0.995 | 0.00631 | -0.126 | 157.745
4 | 1.052 | 0.00709 | -0.127 | 148.346
4.5 | 1.108 | 0.00799 | -0.128 | 138.649
5 | 1.159 | 0.01266 | -0.129 | 91.486
5.5 | 1.214 | 0.01313 | -0.13 | 92.406
6 | 1.267 | 0.01373 | -0.131 | 92.288
6.5 | 1.319 | 0.01422 | -0.132 | 92.78
7 | 1.369 | 0.01482 | -0.133 | 92.399
7.5 | 1.416 | 0.01543 | -0.134 | 91.793
8 | 1.46 | 0.01605 | -0.136 | 90.934
8.5 | 1.501 | 0.0167 | -0.137 | 89.904
9 | 1.539 | 0.01739 | -0.138 | 88.527
9.5 | 1.574 | 0.0181 | -0.139 | 86.971
10 | 1.605 | 0.01888 | -0.14 | 84.991
10.5 | 1.632 | 0.01966 | -0.141 | 83.047
11 | 1.656 | 0.02054 | -0.142 | 80.598
11.5 | 1.675 | 0.02145 | -0.143 | 78.096
12 | 1.69 | 0.02238 | -0.144 | 75.508
12.5 | 1.701 | 0.02346 | -0.145 | 72.496
13 | 1.708 | 0.02463 | -0.145 | 69.315
13.5 | 1.71 | 0.02587 | -0.146 | 66.089
14 | 1.708 | 0.02705 | -0.147 | 63.134
14.5 | 1.702 | 0.02862 | -0.148 | 59.472
15 | 1.692 | 0.02971 | -0.149 | 56.948
15.5 | 1.673 | 0.03127 | -0.149 | 53.49
16 | 1.65 | 0.03286 | -0.15 | 50.21
16.5 | 1.623 | 0.03442 | -0.151 | 47.157
17 | 1.593 | 0.03653 | -0.151 | 43.611
17.5 | 1.56 | 0.03838 | -0.152 | 40.643
18 | 1.524 | 0.04054 | -0.152 | 37.6
18.5 | 1.486 | 0.0429 | -0.153 | 34.641

## 76. Re 5M Mach 0.10 (2)
BIGFOIL.COM POLAR EXPORT
NACA66-520
NACA66-520 |  |  |  | Cl Max: | 1.6265 | at alpha= | 20 | deg
XFOIL ncrit=9 |  |  |  | L/D Max: | 194.371 | at alpha= | 3 | deg
Re: | 5000000 |  |  | Cd Min: | 0.06869 | at alpha= | 20 | deg
Mach: | 0.1 |  |  | Cl=0 at alpha= | -4.2004 | deg
|  |  |  | @ Cl=0.1, Cd= | 0.0064504
|  |  |  | @ Cl=0.4, Cd= | 0.0039711
|  |  |  | @ Cl=0.6, Cd= | 0.0040293
alpha (deg) | Cl | Cd | Cm | Cl/Cd
-19.5 | -1.0976 | 0.03365 | -0.1452 | -32.6181
-19 | -1.0748 | 0.03148 | -0.1446 | -34.1423
-18.5 | -1.0483 | 0.0296 | -0.1441 | -35.4155
-18 | -1.0221 | 0.02782 | -0.1432 | -36.7398
-17.5 | -0.9939 | 0.02619 | -0.1424 | -37.9496
-16.5 | -0.9485 | 0.02258 | -0.139 | -42.0062
-16 | -0.9193 | 0.02125 | -0.1375 | -43.2612
-15.5 | -0.8884 | 0.02003 | -0.1361 | -44.3535
-15 | -0.8543 | 0.01901 | -0.1348 | -44.9395
-14 | -0.7834 | 0.0172 | -0.1322 | -45.5465
-13.5 | -0.7466 | 0.0164 | -0.1309 | -45.5244
-13 | -0.7113 | 0.01559 | -0.1293 | -45.6254
-12.5 | -0.6711 | 0.01498 | -0.1282 | -44.7997
-12 | -0.6333 | 0.01424 | -0.1268 | -44.4733
-11.5 | -0.5929 | 0.01366 | -0.1256 | -43.4041
-11 | -0.5588 | 0.01284 | -0.1234 | -43.5202
-10.5 | -0.5217 | 0.01219 | -0.1215 | -42.7974
-10 | -0.4821 | 0.01166 | -0.1199 | -41.3465
-9.5 | -0.4411 | 0.01113 | -0.1185 | -39.6316
-9 | -0.3997 | 0.01064 | -0.1171 | -37.5658
-8.5 | -0.3568 | 0.01021 | -0.1158 | -34.9461
-8 | -0.3153 | 0.00976 | -0.1143 | -32.3053
-7.5 | -0.2765 | 0.00927 | -0.1122 | -29.8274
-7 | -0.2364 | 0.00886 | -0.1103 | -26.6817
-6.5 | -0.1969 | 0.00849 | -0.1081 | -23.192
-6 | -0.162 | 0.00818 | -0.1049 | -19.8044
-5.5 | -0.1279 | 0.00796 | -0.1014 | -16.0678
-5 | -0.0809 | 0.00771 | -0.1004 | -10.4929
-4.5 | -0.0305 | 0.0075 | -0.1001 | -4.0667
-4 | 0.0204 | 0.00726 | -0.0999 | 2.8099
-3.5 | 0.0688 | 0.00687 | -0.0993 | 10.0146
-3 | 0.1149 | 0.00625 | -0.0985 | 18.384
-2.5 | 0.164 | 0.00554 | -0.0984 | 29.6029
-2 | 0.2174 | 0.00465 | -0.0994 | 46.7527
-1.5 | 0.2776 | 0.00391 | -0.1016 | 70.9974
-1 | 0.3386 | 0.00391 | -0.1033 | 86.5985
-0.5 | 0.3987 | 0.00397 | -0.1047 | 100.4282
0 | 0.4589 | 0.00402 | -0.1062 | 114.1542
0.5 | 0.5204 | 0.004 | -0.1079 | 130.1
1 | 0.5814 | 0.00402 | -0.1096 | 144.6269
1.5 | 0.6416 | 0.00405 | -0.1111 | 158.4198
2 | 0.6997 | 0.00413 | -0.1122 | 169.4189
2.5 | 0.7605 | 0.00413 | -0.1138 | 184.1404
3 | 0.8183 | 0.00421 | -0.1148 | 194.3705
3.5 | 0.8622 | 0.00462 | -0.1129 | 186.6234
4 | 0.8598 | 0.00579 | -0.1016 | 148.4974
5.5 | 0.8637 | 0.00962 | -0.0729 | 89.7817
6 | 0.8701 | 0.01131 | -0.0656 | 76.9319
6.5 | 0.8806 | 0.01307 | -0.0593 | 67.3757
7 | 0.8952 | 0.01481 | -0.0539 | 60.4456
7.5 | 0.9126 | 0.01659 | -0.0493 | 55.009
8 | 0.9375 | 0.01813 | -0.0459 | 51.7099
8.5 | 0.9739 | 0.01921 | -0.0442 | 50.6976
9 | 1.0105 | 0.0203 | -0.0427 | 49.7783
9.5 | 1.0471 | 0.02141 | -0.0412 | 48.9071
10 | 1.0835 | 0.02259 | -0.0399 | 47.9637
10.5 | 1.1207 | 0.02373 | -0.0386 | 47.2271
11 | 1.1533 | 0.02517 | -0.0369 | 45.8204
11.5 | 1.19 | 0.02642 | -0.0358 | 45.0416
12.5 | 1.258 | 0.02932 | -0.0332 | 42.9059
13 | 1.2889 | 0.03101 | -0.0317 | 41.564
13.5 | 1.3211 | 0.03269 | -0.0305 | 40.413
14 | 1.3545 | 0.0343 | -0.0294 | 39.4898
14.5 | 1.384 | 0.03624 | -0.0282 | 38.1898
15 | 1.4147 | 0.0381 | -0.0271 | 37.1312
15.5 | 1.4409 | 0.04039 | -0.0258 | 35.6747
16 | 1.4659 | 0.04281 | -0.0245 | 34.242
16.5 | 1.492 | 0.04522 | -0.0236 | 32.9943
17 | 1.518 | 0.04767 | -0.0227 | 31.8439
17.5 | 1.5411 | 0.05049 | -0.0218 | 30.5229
18 | 1.564 | 0.05336 | -0.0211 | 29.3103
18.5 | 1.5843 | 0.05654 | -0.0204 | 28.0209
19 | 1.6015 | 0.06015 | -0.0199 | 26.6251
19.5 | 1.6163 | 0.06412 | -0.0195 | 25.2074
20 | 1.6265 | 0.06869 | -0.0192 | 23.6788

## 77. Re 5M Mach 0.25 (1)
BIGFOIL.COM POLAR EXPORT
NACA66-520
NACA66-520 |  |  |  | Cl Max: | 1.644 | at alpha= | 11.5 | deg
JavaFoil+Calcfoil stall+Eppler ext transition |  |  |  | L/D Max: | 227.028 | at alpha= | 3 | deg
Re: | 5000000 |  |  | Cd Min: | 0.00391 | at alpha= | -2 | deg
Mach: | 0.25 |  |  | Cl=0 at alpha= | -4.4609 | deg
|  |  |  | @ Cl=0.1, Cd= | 0.007637
|  |  |  | @ Cl=0.4, Cd= | 0.004168
|  |  |  | @ Cl=0.6, Cd= | 0.0042109
alpha (deg) | Cl | Cd | Cm | Cl/Cd
-19.5 | -0.619 | 0.17413 | -0.029 | -3.557
-19 | -0.661 | 0.16083 | -0.03 | -4.112
-18.5 | -0.699 | 0.15198 | -0.031 | -4.6
-18 | -0.732 | 0.14493 | -0.032 | -5.052
-17.5 | -0.761 | 0.13683 | -0.033 | -5.559
-17 | -0.783 | 0.12882 | -0.034 | -6.082
-16.5 | -0.796 | 0.122 | -0.035 | -6.524
-16 | -0.802 | 0.11346 | -0.037 | -7.065
-15.5 | -0.804 | 0.10506 | -0.04 | -7.65
-15 | -0.8 | 0.0991 | -0.042 | -8.074
-14.5 | -0.924 | 0.02206 | -0.07 | -41.903
-14 | -0.913 | 0.01998 | -0.072 | -45.7
-13.5 | -0.895 | 0.01853 | -0.074 | -48.312
-13 | -0.872 | 0.01726 | -0.075 | -50.522
-12.5 | -0.844 | 0.01624 | -0.077 | -51.962
-12 | -0.811 | 0.01519 | -0.079 | -53.438
-11.5 | -0.775 | 0.01435 | -0.081 | -54.004
-11 | -0.734 | 0.01364 | -0.082 | -53.844
-10.5 | -0.691 | 0.013 | -0.084 | -53.097
-10 | -0.644 | 0.01237 | -0.085 | -52.029
-9.5 | -0.594 | 0.01179 | -0.087 | -50.362
-9 | -0.542 | 0.01131 | -0.089 | -47.908
-8.5 | -0.488 | 0.0108 | -0.09 | -45.144
-8 | -0.431 | 0.01035 | -0.092 | -41.69
-7.5 | -0.374 | 0.00994 | -0.094 | -37.576
-7 | -0.314 | 0.00958 | -0.095 | -32.795
-6.5 | -0.254 | 0.00919 | -0.097 | -27.596
-6 | -0.192 | 0.00889 | -0.099 | -21.65
-5.5 | -0.13 | 0.00861 | -0.1 | -15.144
-5 | -0.068 | 0.00829 | -0.102 | -8.174
-4.5 | -0.005 | 0.00806 | -0.104 | -0.583
-4 | 0.059 | 0.00781 | -0.105 | 7.526
-3.5 | 0.123 | 0.00754 | -0.107 | 16.252
-3 | 0.19 | 0.00415 | -0.11 | 45.84
-2.5 | 0.256 | 0.00412 | -0.112 | 62.043
-2 | 0.321 | 0.00391 | -0.114 | 82.06
-1.5 | 0.387 | 0.00417 | -0.115 | 92.812
-1 | 0.452 | 0.00416 | -0.117 | 108.585
-0.5 | 0.517 | 0.00414 | -0.119 | 124.965
0 | 0.583 | 0.00419 | -0.12 | 139.285
0.5 | 0.648 | 0.00427 | -0.122 | 151.74
1 | 0.713 | 0.00432 | -0.123 | 165.029
1.5 | 0.779 | 0.00442 | -0.125 | 176.014
2 | 0.844 | 0.00457 | -0.126 | 184.698
2.5 | 0.909 | 0.00468 | -0.128 | 194.282
3 | 0.972 | 0.00428 | -0.129 | 227.028
3.5 | 1.02 | 0.00656 | -0.129 | 155.357
4 | 1.078 | 0.00743 | -0.13 | 144.995
4.5 | 1.135 | 0.00843 | -0.131 | 134.68
5 | 1.187 | 0.01318 | -0.132 | 90.021
5.5 | 1.242 | 0.01377 | -0.133 | 90.204
6 | 1.296 | 0.01438 | -0.134 | 90.178
6.5 | 1.349 | 0.01494 | -0.136 | 90.271
7 | 1.398 | 0.01564 | -0.137 | 89.385
7.5 | 1.443 | 0.01631 | -0.138 | 88.48
8 | 1.484 | 0.01701 | -0.139 | 87.249
8.5 | 1.522 | 0.0178 | -0.14 | 85.545
9 | 1.556 | 0.01861 | -0.141 | 83.623
9.5 | 1.584 | 0.01939 | -0.142 | 81.733
10 | 1.608 | 0.02026 | -0.143 | 79.403
10.5 | 1.626 | 0.02121 | -0.144 | 76.667
11 | 1.638 | 0.02223 | -0.145 | 73.691
11.5 | 1.644 | 0.02325 | -0.146 | 70.71
12 | 1.643 | 0.0245 | -0.147 | 67.056
12.5 | 1.635 | 0.02586 | -0.148 | 63.226
13 | 1.621 | 0.02713 | -0.149 | 59.735
13.5 | 1.599 | 0.0288 | -0.15 | 55.52
14 | 1.57 | 0.03052 | -0.151 | 51.457
14.5 | 1.535 | 0.03235 | -0.151 | 47.448
15 | 1.492 | 0.03407 | -0.152 | 43.806
15.5 | 1.435 | 0.03631 | -0.153 | 39.52
16 | 1.37 | 0.03889 | -0.153 | 35.233
16.5 | 1.298 | 0.04192 | -0.153 | 30.975

## 78. Re 5M Mach 0.25 (2)
BIGFOIL.COM POLAR EXPORT
NACA66-520
NACA66-520 |  |  |  | Cl Max: | 1.5835 | at alpha= | 20 | deg
XFOIL ncrit=9 |  |  |  | L/D Max: | 196.998 | at alpha= | 3.5 | deg
Re: | 5000000 |  |  | Cd Min: | 0.08572 | at alpha= | 20 | deg
Mach: | 0.25 |  |  | Cl=0 at alpha= | -4.271 | deg
|  |  |  | @ Cl=0.1, Cd= | 0.0067909
|  |  |  | @ Cl=0.4, Cd= | 0.0040404
|  |  |  | @ Cl=0.6, Cd= | 0.0040912
alpha (deg) | Cl | Cd | Cm | Cl/Cd
-20 | -1.0119 | 0.05294 | -0.1583 | -19.1141
-19.5 | -1.0132 | 0.04728 | -0.1598 | -21.4298
-19 | -1.0114 | 0.04231 | -0.1603 | -23.9045
-18.5 | -0.996 | 0.03876 | -0.1601 | -25.6966
-18 | -0.9698 | 0.03618 | -0.1598 | -26.8049
-17.5 | -0.9565 | 0.03293 | -0.1586 | -29.0465
-17 | -0.9356 | 0.03035 | -0.1573 | -30.827
-16.5 | -0.9102 | 0.0282 | -0.1558 | -32.2766
-16 | -0.8949 | 0.02564 | -0.1534 | -34.9025
-15.5 | -0.8721 | 0.0236 | -0.1511 | -36.9534
-15 | -0.8444 | 0.02196 | -0.1489 | -38.4517
-14.5 | -0.8083 | 0.02076 | -0.1473 | -38.9355
-14 | -0.7752 | 0.01949 | -0.1453 | -39.7742
-13.5 | -0.7393 | 0.01842 | -0.1433 | -40.1357
-13 | -0.7052 | 0.01731 | -0.1411 | -40.7395
-12.5 | -0.6648 | 0.01648 | -0.1396 | -40.3398
-12 | -0.6279 | 0.01555 | -0.1375 | -40.3794
-11.5 | -0.5861 | 0.01489 | -0.1359 | -39.362
-11 | -0.5472 | 0.01414 | -0.1339 | -38.6987
-10.5 | -0.5145 | 0.0132 | -0.131 | -38.9773
-10 | -0.4737 | 0.01253 | -0.1291 | -37.8053
-9.5 | -0.4327 | 0.01189 | -0.1272 | -36.3919
-9 | -0.3901 | 0.01133 | -0.1255 | -34.4307
-8.5 | -0.347 | 0.01082 | -0.1239 | -32.0702
-8 | -0.3045 | 0.01032 | -0.1221 | -29.5058
-7.5 | -0.2622 | 0.00985 | -0.1202 | -26.6193
-7 | -0.2219 | 0.00936 | -0.1179 | -23.7073
-6.5 | -0.1806 | 0.00895 | -0.1157 | -20.1788
-6 | -0.1396 | 0.00858 | -0.1134 | -16.2704
-5.5 | -0.0993 | 0.0082 | -0.1109 | -12.1098
-5 | -0.0702 | 0.00789 | -0.1061 | -8.8973
-4.5 | -0.0229 | 0.00765 | -0.1048 | -2.9935
-4 | 0.0271 | 0.00741 | -0.104 | 3.6572
-3.5 | 0.0777 | 0.00713 | -0.1034 | 10.8976
-3 | 0.1211 | 0.00647 | -0.1017 | 18.7172
-2.5 | 0.1687 | 0.00572 | -0.101 | 29.493
-2 | 0.2219 | 0.00481 | -0.1016 | 46.1331
-1.5 | 0.2835 | 0.00397 | -0.1039 | 71.4106
-1 | 0.3464 | 0.00398 | -0.1056 | 87.0352
-0.5 | 0.4085 | 0.00405 | -0.1071 | 100.8642
0 | 0.4711 | 0.00408 | -0.1087 | 115.4657
0.5 | 0.5345 | 0.00407 | -0.1105 | 131.3268
1 | 0.5975 | 0.00409 | -0.1122 | 146.088
1.5 | 0.6595 | 0.00412 | -0.1137 | 160.0728
2 | 0.7193 | 0.0042 | -0.1147 | 171.2619
2.5 | 0.7824 | 0.0042 | -0.1163 | 186.2857
3 | 0.8416 | 0.00428 | -0.1172 | 196.6355
3.5 | 0.8924 | 0.00453 | -0.1162 | 196.9978
4 | 0.8757 | 0.0058 | -0.1015 | 150.9828
4.5 | 0.8698 | 0.00704 | -0.0897 | 123.5511
5 | 0.872 | 0.00841 | -0.0803 | 103.6861
5.5 | 0.8654 | 0.01038 | -0.0701 | 83.3719
6 | 0.8677 | 0.01239 | -0.0621 | 70.0323
6.5 | 0.875 | 0.01444 | -0.0553 | 60.5956
7 | 0.887 | 0.01648 | -0.0496 | 53.8228
7.5 | 0.9023 | 0.01853 | -0.0446 | 48.694
8 | 0.9321 | 0.02004 | -0.0417 | 46.512
8.5 | 0.9684 | 0.0213 | -0.0398 | 45.4648
9 | 1.008 | 0.02244 | -0.0383 | 44.9198
9.5 | 1.0446 | 0.02377 | -0.0366 | 43.9462
10 | 1.0836 | 0.025 | -0.0352 | 43.344
10.5 | 1.1198 | 0.02643 | -0.0336 | 42.3685
11 | 1.1559 | 0.02793 | -0.032 | 41.3856
11.5 | 1.1931 | 0.02939 | -0.0305 | 40.5954
12 | 1.227 | 0.03111 | -0.0289 | 39.4407
13 | 1.293 | 0.03482 | -0.0256 | 37.1338
13.5 | 1.3272 | 0.03666 | -0.0242 | 36.2029
14 | 1.3573 | 0.03887 | -0.0226 | 34.919
14.5 | 1.3886 | 0.04105 | -0.0212 | 33.827
15 | 1.4135 | 0.04381 | -0.0195 | 32.2643
15.5 | 1.442 | 0.04635 | -0.0181 | 31.1111
16 | 1.4664 | 0.04934 | -0.0167 | 29.7203
16.5 | 1.4909 | 0.05243 | -0.0155 | 28.436
17 | 1.5145 | 0.05568 | -0.0144 | 27.2001
17.5 | 1.534 | 0.05944 | -0.0135 | 25.8075
18 | 1.5507 | 0.06364 | -0.0127 | 24.3668
18.5 | 1.5632 | 0.06839 | -0.0121 | 22.8571
19 | 1.5668 | 0.07428 | -0.0119 | 21.0932
19.5 | 1.5786 | 0.07956 | -0.0122 | 19.8416
20 | 1.5835 | 0.08572 | -0.013 | 18.4729

## 79. Re 5M Mach 0.50 (1)
BIGFOIL.COM POLAR EXPORT
NACA66-520
NACA66-520 |  |  |  | Cl Max: | 1.504 | at alpha= | 7.5 | deg
JavaFoil+Calcfoil stall+Eppler ext transition |  |  |  | L/D Max: | 209.981 | at alpha= | 2.5 | deg
Re: | 5000000 |  |  | Cd Min: | 0.00392 | at alpha= | 0.5 | deg
Mach: | 0.5 |  |  | Cl=0 at alpha= | -4.4643 | deg
|  |  |  | @ Cl=0.1, Cd= | 0.008547
|  |  |  | @ Cl=0.4, Cd= | 0.004502
|  |  |  | @ Cl=0.6, Cd= | 0.0044661
alpha (deg) | Cl | Cd | Cm | Cl/Cd
-20 | -0.889 | 0.15958 | -0.036 | -5.574
-19.5 | -0.861 | 0.15359 | -0.037 | -5.608
-19 | -0.836 | 0.15304 | -0.04 | -5.463
-18.5 | -0.806 | 0.14707 | -0.04 | -5.48
-18 | -0.775 | 0.14289 | -0.038 | -5.423
-17.5 | -0.746 | 0.1356 | -0.039 | -5.504
-17 | -0.718 | 0.13457 | -0.04 | -5.337
-16.5 | -0.691 | 0.12802 | -0.041 | -5.397
-16 | -0.661 | 0.12282 | -0.04 | -5.379
-15.5 | -0.632 | 0.11988 | -0.04 | -5.272
-15 | -0.604 | 0.11517 | -0.041 | -5.242
-14.5 | -0.575 | 0.11118 | -0.042 | -5.176
-14 | -0.547 | 0.10594 | -0.043 | -5.164
-13.5 | -0.518 | 0.10111 | -0.043 | -5.127
-13 | -0.489 | 0.09508 | -0.043 | -5.148
-12.5 | -0.461 | 0.08499 | -0.044 | -5.426
-12 | -0.433 | 0.0787 | -0.046 | -5.503
-11.5 | -0.404 | 0.08105 | -0.047 | -4.99
-11 | -0.444 | 0.01827 | -0.091 | -24.285
-10.5 | -0.346 | 0.07524 | -0.045 | -4.602
-10 | -0.449 | 0.06301 | -0.05 | -7.121
-9.5 | -0.568 | 0.01482 | -0.097 | -38.294
-9 | -0.548 | 0.01385 | -0.098 | -39.572
-8.5 | -0.509 | 0.01297 | -0.1 | -39.275
-8 | -0.46 | 0.01227 | -0.102 | -37.469
-7.5 | -0.403 | 0.01164 | -0.104 | -34.665
-7 | -0.342 | 0.01104 | -0.106 | -30.983
-6.5 | -0.278 | 0.01059 | -0.108 | -26.238
-6 | -0.211 | 0.0101 | -0.11 | -20.949
-5.5 | -0.144 | 0.00966 | -0.111 | -14.876
-5 | -0.075 | 0.0093 | -0.113 | -8.052
-4.5 | -0.005 | 0.00897 | -0.115 | -0.58
-4 | 0.065 | 0.00869 | -0.117 | 7.49
-3.5 | 0.136 | 0.0084 | -0.119 | 16.171
-3 | 0.211 | 0.00451 | -0.122 | 46.787
-2.5 | 0.283 | 0.00451 | -0.124 | 62.922
-2 | 0.356 | 0.00449 | -0.126 | 79.342
-1.5 | 0.429 | 0.00451 | -0.128 | 94.978
-1 | 0.501 | 0.00456 | -0.13 | 110.009
-0.5 | 0.574 | 0.00462 | -0.132 | 124.382
0 | 0.65 | 0.00417 | -0.133 | 155.864
0.5 | 0.722 | 0.00392 | -0.135 | 184.254
1 | 0.794 | 0.00459 | -0.136 | 173.173
1.5 | 0.866 | 0.00471 | -0.138 | 183.972
2 | 0.937 | 0.00484 | -0.139 | 193.651
2.5 | 1.008 | 0.0048 | -0.141 | 209.981
3 | 1.073 | 0.00661 | -0.142 | 162.27
3.5 | 1.128 | 0.00789 | -0.143 | 142.983
4 | 1.19 | 0.0092 | -0.144 | 129.335
4.5 | 1.246 | 0.01542 | -0.145 | 80.779
5 | 1.305 | 0.01622 | -0.146 | 80.435
5.5 | 1.36 | 0.01716 | -0.148 | 79.232
6 | 1.411 | 0.01802 | -0.149 | 78.268
6.5 | 1.455 | 0.01896 | -0.15 | 76.763
7 | 1.489 | 0.02015 | -0.151 | 73.864
7.5 | 1.504 | 0.02137 | -0.153 | 70.361
8 | 1.493 | 0.02263 | -0.154 | 65.996
8.5 | 1.432 | 0.0243 | -0.155 | 58.925
9 | 1.131 | 0.0272 | -0.156 | 41.584
9.5 | 0.949 | 0.02757 | -0.157 | 34.408
10 | 0.98 | 0.02984 | -0.158 | 32.838
10.5 | 0.847 | 0.07408 | -0.078 | 11.434
11 | 0.874 | 0.08473 | -0.078 | 10.315
11.5 | 1.075 | 0.03379 | -0.162 | 31.809
12 | 1.102 | 0.03648 | -0.162 | 30.198
12.5 | 0.958 | 0.09392 | -0.085 | 10.199

## 80. Re 5M Mach 0.50 (2)
BIGFOIL.COM POLAR EXPORT
NACA66-520
NACA66-520 |  |  |  | Cl Max: | 1.2742 | at alpha= | 13.5 | deg
XFOIL ncrit=9 |  |  |  | L/D Max: | 204.549 | at alpha= | 3.5 | deg
Re: | 5000000 |  |  | Cd Min: | 0.17615 | at alpha= | 18.5 | deg
Mach: | 0.5 |  |  | Cl=0 at alpha= | -5.2717 | deg
|  |  |  | @ Cl=0.1, Cd= | 0.0087814
|  |  |  | @ Cl=0.4, Cd= | 0.0043746
|  |  |  | @ Cl=0.6, Cd= | 0.0044516
alpha (deg) | Cl | Cd | Cm | Cl/Cd
-16.5 | -0.1637 | 0.13028 | -0.1503 | -1.2565
-16 | -0.1784 | 0.11836 | -0.1561 | -1.5073
-15.5 | -0.181 | 0.10893 | -0.1612 | -1.6616
-15 | -0.2017 | 0.09709 | -0.1675 | -2.0775
-14.5 | -0.253 | 0.08153 | -0.1754 | -3.1032
-14 | -0.2926 | 0.06757 | -0.1839 | -4.3303
-13.5 | -0.3288 | 0.0556 | -0.1913 | -5.9137
-13 | -0.3605 | 0.04609 | -0.1953 | -7.8217
-12.5 | -0.3925 | 0.0382 | -0.1958 | -10.2749
-12 | -0.4252 | 0.03147 | -0.1931 | -13.5113
-11.5 | -0.4422 | 0.0264 | -0.1885 | -16.75
-11 | -0.4388 | 0.02283 | -0.1834 | -19.2203
-10.5 | -0.4273 | 0.02001 | -0.1777 | -21.3543
-10 | -0.4027 | 0.01802 | -0.1727 | -22.3474
-9.5 | -0.3696 | 0.01653 | -0.1682 | -22.3593
-9 | -0.3341 | 0.01523 | -0.1638 | -21.937
-8.5 | -0.2943 | 0.0142 | -0.1599 | -20.7254
-8 | -0.2528 | 0.01332 | -0.1561 | -18.979
-7.5 | -0.2087 | 0.01252 | -0.1527 | -16.6693
-7 | -0.1604 | 0.01188 | -0.15 | -13.5017
-6.5 | -0.1168 | 0.01116 | -0.1467 | -10.4659
-6 | -0.0693 | 0.01058 | -0.144 | -6.5501
-5.5 | -0.0216 | 0.01005 | -0.1414 | -2.1493
-5 | 0.0257 | 0.00955 | -0.1387 | 2.6911
-4.5 | 0.0712 | 0.00905 | -0.1358 | 7.8674
-4 | 0.1173 | 0.00862 | -0.133 | 13.6079
-3.5 | 0.1587 | 0.00816 | -0.1292 | 19.4485
-3 | 0.1726 | 0.00762 | -0.1203 | 22.6509
-2.5 | 0.1961 | 0.00677 | -0.1136 | 28.966
-2 | 0.237 | 0.00571 | -0.1105 | 41.5061
-1.5 | 0.301 | 0.00435 | -0.1127 | 69.1954
-1 | 0.3736 | 0.00436 | -0.1146 | 85.6881
-0.5 | 0.446 | 0.0044 | -0.1166 | 101.3636
0 | 0.5178 | 0.00445 | -0.1184 | 116.3596
0.5 | 0.5888 | 0.00445 | -0.12 | 132.3146
1 | 0.659 | 0.00446 | -0.1214 | 147.7578
1.5 | 0.7259 | 0.00451 | -0.1221 | 160.9534
2 | 0.7937 | 0.00458 | -0.1229 | 173.2969
2.5 | 0.8605 | 0.00458 | -0.1233 | 187.8821
3 | 0.9152 | 0.00465 | -0.1211 | 196.8172
3.5 | 0.9757 | 0.00477 | -0.12 | 204.5493
4 | 0.9759 | 0.00581 | -0.1073 | 167.969
4.5 | 0.9255 | 0.00843 | -0.0871 | 109.7865
5 | 0.8908 | 0.01156 | -0.0717 | 77.0588
5.5 | 0.8753 | 0.01455 | -0.0603 | 60.1581
6 | 0.8685 | 0.01756 | -0.0509 | 49.459
6.5 | 0.8736 | 0.02032 | -0.0435 | 42.9921
7 | 0.8721 | 0.02357 | -0.0359 | 37.0004
7.5 | 0.8785 | 0.02673 | -0.0297 | 32.8657
8 | 0.9165 | 0.02862 | -0.027 | 32.0231
8.5 | 0.9606 | 0.03029 | -0.025 | 31.7134
9 | 1.002 | 0.03217 | -0.0226 | 31.147
9.5 | 1.0448 | 0.03408 | -0.0204 | 30.6573
10 | 1.0861 | 0.03616 | -0.0181 | 30.036
10.5 | 1.1242 | 0.03854 | -0.0155 | 29.1697
11 | 1.1625 | 0.04105 | -0.013 | 28.3191
11.5 | 1.1982 | 0.04387 | -0.0104 | 27.3125
12 | 1.2255 | 0.04742 | -0.0075 | 25.8435
12.5 | 1.2519 | 0.05127 | -0.0047 | 24.4178
13 | 1.2673 | 0.05619 | -0.002 | 22.5538
13.5 | 1.2742 | 0.06212 | 0.0004 | 20.5119
14 | 1.2717 | 0.06926 | 0.002 | 18.3612
14.5 | 1.2637 | 0.07739 | 0.0026 | 16.329
15.5 | 1.2325 | 0.09686 | -0.0005 | 12.7246
16 | 1.2069 | 0.10863 | -0.0049 | 11.1102
16.5 | 1.1761 | 0.12174 | -0.0112 | 9.6608
17 | 1.1483 | 0.13509 | -0.0189 | 8.5003
17.5 | 1.1225 | 0.14883 | -0.0277 | 7.5422
18 | 1.1004 | 0.16252 | -0.037 | 6.7709
18.5 | 1.0814 | 0.17615 | -0.0465 | 6.1391

## 81. Re 6M Mach 0.00 (1)
BIGFOIL.COM POLAR EXPORT
NACA66-520
NACA66-520 |  |  |  | Cl Max: | 1.725 | at alpha= | 14 | deg
JavaFoil+Calcfoil stall+Eppler ext transition |  |  |  | L/D Max: | 199.534 | at alpha= | 2.5 | deg
Re: | 6000000 |  |  | Cd Min: | 0.00389 | at alpha= | -2.5 | deg
Mach: | 0 |  |  | Cl=0 at alpha= | -4.4597 | deg
|  |  |  | @ Cl=0.1, Cd= | 0.0071735
|  |  |  | @ Cl=0.4, Cd= | 0.0040002
|  |  |  | @ Cl=0.6, Cd= | 0.0040433
alpha (deg) | Cl | Cd | Cm | Cl/Cd
-20 | -0.909 | 0.15312 | -0.032 | -5.938
-19.5 | -0.918 | 0.14573 | -0.033 | -6.301
-19 | -0.926 | 0.13782 | -0.034 | -6.717
-18.5 | -0.93 | 0.13203 | -0.035 | -7.04
-18 | -0.936 | 0.1201 | -0.038 | -7.798
-17.5 | -0.935 | 0.11511 | -0.039 | -8.121
-17 | -0.936 | 0.10536 | -0.042 | -8.882
-16.5 | -0.946 | 0.08484 | -0.048 | -11.145
-16 | -1.02 | 0.03435 | -0.061 | -29.694
-15.5 | -1.033 | 0.02069 | -0.065 | -49.925
-15 | -1.012 | 0.01935 | -0.067 | -52.269
-14.5 | -0.987 | 0.01814 | -0.069 | -54.419
-14 | -0.959 | 0.01696 | -0.07 | -56.559
-13.5 | -0.928 | 0.01601 | -0.072 | -57.971
-13 | -0.894 | 0.01512 | -0.073 | -59.136
-12.5 | -0.858 | 0.01429 | -0.075 | -60.004
-12 | -0.818 | 0.01362 | -0.077 | -60.039
-11.5 | -0.776 | 0.0129 | -0.078 | -60.136
-11 | -0.731 | 0.01239 | -0.08 | -59.011
-10.5 | -0.684 | 0.0118 | -0.081 | -58.008
-10 | -0.635 | 0.0113 | -0.083 | -56.187
-9.5 | -0.584 | 0.01083 | -0.085 | -53.931
-9 | -0.531 | 0.01036 | -0.086 | -51.319
-8.5 | -0.477 | 0.00994 | -0.088 | -47.976
-8 | -0.421 | 0.00958 | -0.089 | -43.99
-7.5 | -0.364 | 0.00921 | -0.091 | -39.554
-7 | -0.306 | 0.00888 | -0.093 | -34.47
-6.5 | -0.247 | 0.0086 | -0.094 | -28.7
-6 | -0.187 | 0.00829 | -0.096 | -22.581
-5.5 | -0.127 | 0.00803 | -0.097 | -15.784
-5 | -0.066 | 0.00779 | -0.099 | -8.453
-4.5 | -0.005 | 0.00753 | -0.101 | -0.606
-4 | 0.057 | 0.00734 | -0.102 | 7.778
-3.5 | 0.119 | 0.0071 | -0.104 | 16.777
-3 | 0.183 | 0.00471 | -0.106 | 38.892
-2.5 | 0.248 | 0.00389 | -0.109 | 63.785
-2 | 0.312 | 0.00395 | -0.11 | 78.905
-1.5 | 0.375 | 0.00402 | -0.112 | 93.33
-1 | 0.438 | 0.00397 | -0.113 | 110.258
-0.5 | 0.501 | 0.00398 | -0.115 | 125.783
0 | 0.565 | 0.00401 | -0.116 | 140.904
0.5 | 0.628 | 0.00407 | -0.118 | 154.43
1 | 0.691 | 0.00417 | -0.119 | 165.537
1.5 | 0.754 | 0.00421 | -0.121 | 178.885
2 | 0.817 | 0.00433 | -0.122 | 188.682
2.5 | 0.88 | 0.00441 | -0.124 | 199.534
3 | 0.936 | 0.0061 | -0.124 | 153.52
3.5 | 0.989 | 0.00676 | -0.125 | 146.398
4 | 1.046 | 0.00754 | -0.126 | 138.721
4.5 | 1.103 | 0.00827 | -0.127 | 133.25
5 | 1.155 | 0.01218 | -0.128 | 94.82
5.5 | 1.209 | 0.01262 | -0.129 | 95.82
6 | 1.263 | 0.01316 | -0.13 | 95.955
6.5 | 1.315 | 0.01363 | -0.132 | 96.514
7 | 1.365 | 0.01419 | -0.133 | 96.182
7.5 | 1.412 | 0.01478 | -0.134 | 95.57
8 | 1.457 | 0.01538 | -0.135 | 94.73
8.5 | 1.498 | 0.016 | -0.136 | 93.666
9 | 1.537 | 0.01662 | -0.137 | 92.446
9.5 | 1.573 | 0.01731 | -0.138 | 90.86
10 | 1.605 | 0.01805 | -0.139 | 88.925
10.5 | 1.633 | 0.01877 | -0.14 | 87.041
11 | 1.658 | 0.01959 | -0.141 | 84.633
11.5 | 1.679 | 0.02041 | -0.142 | 82.274
12 | 1.696 | 0.02126 | -0.143 | 79.8
12.5 | 1.71 | 0.0223 | -0.144 | 76.651
13 | 1.719 | 0.02338 | -0.145 | 73.502
13.5 | 1.724 | 0.02439 | -0.146 | 70.676
14 | 1.725 | 0.02561 | -0.147 | 67.362
14.5 | 1.723 | 0.02696 | -0.147 | 63.901
15 | 1.717 | 0.02811 | -0.148 | 61.069
15.5 | 1.702 | 0.02958 | -0.149 | 57.543
16 | 1.684 | 0.03094 | -0.15 | 54.422
16.5 | 1.662 | 0.0324 | -0.15 | 51.292
17 | 1.637 | 0.03428 | -0.151 | 47.747
17.5 | 1.609 | 0.03593 | -0.151 | 44.785
18 | 1.578 | 0.03784 | -0.152 | 41.712
18.5 | 1.546 | 0.03993 | -0.152 | 38.716
19 | 1.51 | 0.0427 | -0.153 | 35.364

## 82. Re 6M Mach 0.00 (2)
BIGFOIL.COM POLAR EXPORT
NACA66-520
NACA66-520 |  |  |  | Cl Max: | 1.6381 | at alpha= | 19.5 | deg
XFOIL ncrit=9 |  |  |  | L/D Max: | 205.113 | at alpha= | 3 | deg
Re: | 6000000 |  |  | Cd Min: | 0.05992 | at alpha= | 19.5 | deg
Mach: | 0 |  |  | Cl=0 at alpha= | -4.1913 | deg
|  |  |  | @ Cl=0.1, Cd= | 0.0063342
|  |  |  | @ Cl=0.4, Cd= | 0.0037401
|  |  |  | @ Cl=0.6, Cd= | 0.003801
alpha (deg) | Cl | Cd | Cm | Cl/Cd
-20 | -1.1553 | 0.03206 | -0.1413 | -36.0356
-19.5 | -1.1344 | 0.02986 | -0.1407 | -37.9906
-19 | -1.1077 | 0.02813 | -0.1401 | -39.3779
-18.5 | -1.0799 | 0.02657 | -0.1394 | -40.6436
-18 | -1.0525 | 0.02498 | -0.1385 | -42.1337
-17.5 | -1.0221 | 0.02367 | -0.1376 | -43.1812
-17 | -0.9939 | 0.02225 | -0.1365 | -44.6697
-16.5 | -0.9601 | 0.02121 | -0.1356 | -45.2664
-16 | -0.9314 | 0.01991 | -0.1341 | -46.7805
-15.5 | -0.9015 | 0.01873 | -0.1325 | -48.1313
-15 | -0.8691 | 0.01773 | -0.131 | -49.0186
-14.5 | -0.8337 | 0.01685 | -0.1298 | -49.4777
-14 | -0.799 | 0.016 | -0.1284 | -49.9375
-13.5 | -0.7615 | 0.01532 | -0.1272 | -49.7063
-13 | -0.7252 | 0.01456 | -0.1258 | -49.8077
-12.5 | -0.6851 | 0.01396 | -0.1248 | -49.0759
-12 | -0.6471 | 0.01331 | -0.1233 | -48.6176
-11.5 | -0.6063 | 0.01281 | -0.1222 | -47.3302
-11 | -0.5675 | 0.01224 | -0.1207 | -46.3644
-10.5 | -0.5307 | 0.01157 | -0.1189 | -45.8686
-10 | -0.4909 | 0.01101 | -0.1174 | -44.5867
-9.5 | -0.4507 | 0.01049 | -0.1159 | -42.9647
-9 | -0.4093 | 0.01004 | -0.1145 | -40.7669
-8.5 | -0.3675 | 0.00963 | -0.1132 | -38.162
-8 | -0.3265 | 0.00922 | -0.1115 | -35.4121
-7.5 | -0.2855 | 0.00885 | -0.1098 | -32.2599
-7 | -0.2478 | 0.00843 | -0.1074 | -29.395
-6.5 | -0.2115 | 0.00807 | -0.1047 | -26.2082
-6 | -0.1792 | 0.00783 | -0.1009 | -22.8863
-5.5 | -0.1318 | 0.00761 | -0.1001 | -17.3193
-5 | -0.0832 | 0.00736 | -0.0995 | -11.3043
-4.5 | -0.0321 | 0.00716 | -0.0994 | -4.4832
-4 | 0.0199 | 0.00694 | -0.0995 | 2.8674
-3.5 | 0.0714 | 0.00666 | -0.0995 | 10.7207
-3 | 0.1188 | 0.00612 | -0.0989 | 19.4118
-2.5 | 0.1686 | 0.00552 | -0.0988 | 30.5435
-1.5 | 0.2792 | 0.00374 | -0.1017 | 74.6524
-1 | 0.3391 | 0.00376 | -0.1033 | 90.1862
-0.5 | 0.4004 | 0.00374 | -0.1051 | 107.0588
0 | 0.4617 | 0.00375 | -0.1068 | 123.12
0.5 | 0.5225 | 0.00375 | -0.1085 | 139.3333
1 | 0.5824 | 0.00378 | -0.11 | 154.0741
1.5 | 0.641 | 0.00385 | -0.1112 | 166.4935
2 | 0.7019 | 0.00385 | -0.113 | 182.3117
2.5 | 0.7605 | 0.00391 | -0.1142 | 194.5013
3 | 0.8184 | 0.00399 | -0.1153 | 205.1128
3.5 | 0.8323 | 0.0052 | -0.1075 | 160.0577
4 | 0.8373 | 0.00608 | -0.0976 | 137.7138
4.5 | 0.8484 | 0.00696 | -0.0895 | 121.8966
5 | 0.8519 | 0.00817 | -0.0805 | 104.2717
5.5 | 0.8544 | 0.00971 | -0.072 | 87.9918
6 | 0.8647 | 0.01127 | -0.0653 | 76.7258
6.5 | 0.8768 | 0.01295 | -0.0593 | 67.7066
7 | 0.8977 | 0.01442 | -0.055 | 62.2538
7.5 | 0.9169 | 0.01608 | -0.0506 | 57.0211
8 | 0.9509 | 0.01716 | -0.0484 | 55.4138
8.5 | 0.9864 | 0.01822 | -0.0467 | 54.1383
9 | 1.0244 | 0.01919 | -0.0453 | 53.382
9.5 | 1.0598 | 0.02031 | -0.0437 | 52.1812
10 | 1.098 | 0.02132 | -0.0426 | 51.5009
10.5 | 1.1321 | 0.02258 | -0.041 | 50.1373
11 | 1.1686 | 0.02374 | -0.0398 | 49.2249
11.5 | 1.2036 | 0.025 | -0.0385 | 48.144
12 | 1.2382 | 0.02633 | -0.0372 | 47.0262
12.5 | 1.2709 | 0.0278 | -0.0358 | 45.7158
13 | 1.3034 | 0.02933 | -0.0345 | 44.4391
13.5 | 1.3378 | 0.03073 | -0.0335 | 43.534
14 | 1.3683 | 0.03247 | -0.0322 | 42.1404
14.5 | 1.4002 | 0.03412 | -0.0311 | 41.0375
15 | 1.4279 | 0.03612 | -0.0298 | 39.5321
15.5 | 1.4559 | 0.03813 | -0.0286 | 38.1825
16 | 1.4826 | 0.04032 | -0.0275 | 36.7708
16.5 | 1.5118 | 0.04234 | -0.0267 | 35.7062
17 | 1.5361 | 0.0448 | -0.0256 | 34.2879
17.5 | 1.5624 | 0.04713 | -0.0249 | 33.1509
18 | 1.5842 | 0.04996 | -0.024 | 31.7094
18.5 | 1.6068 | 0.05274 | -0.0233 | 30.4664
19 | 1.6232 | 0.05619 | -0.0225 | 28.8877
19.5 | 1.6381 | 0.05992 | -0.0219 | 27.3381

## 83. Re 6M Mach 0.10 (1)
BIGFOIL.COM POLAR EXPORT
NACA66-520
NACA66-520 |  |  |  | Cl Max: | 1.712 | at alpha= | 13.5 | deg
JavaFoil+Calcfoil stall+Eppler ext transition |  |  |  | L/D Max: | 199.072 | at alpha= | 2.5 | deg
Re: | 6000000 |  |  | Cd Min: | 0.00391 | at alpha= | -2.5 | deg
Mach: | 0.1 |  |  | Cl=0 at alpha= | -4.4597 | deg
|  |  |  | @ Cl=0.1, Cd= | 0.0072098
|  |  |  | @ Cl=0.4, Cd= | 0.0039736
|  |  |  | @ Cl=0.6, Cd= | 0.0040556
alpha (deg) | Cl | Cd | Cm | Cl/Cd
-20 | -0.874 | 0.15657 | -0.031 | -5.584
-19.5 | -0.887 | 0.14897 | -0.032 | -5.956
-19 | -0.897 | 0.14135 | -0.033 | -6.349
-18.5 | -0.904 | 0.13608 | -0.034 | -6.646
-18 | -0.913 | 0.12436 | -0.037 | -7.345
-17.5 | -0.915 | 0.11919 | -0.038 | -7.675
-17 | -0.917 | 0.11039 | -0.04 | -8.303
-16.5 | -0.913 | 0.10138 | -0.043 | -9.005
-16 | -1.039 | 0.02267 | -0.064 | -45.841
-15.5 | -0.997 | 0.03085 | -0.063 | -32.323
-15 | -1.004 | 0.01984 | -0.067 | -50.575
-14.5 | -0.981 | 0.01849 | -0.069 | -53.061
-14 | -0.955 | 0.0173 | -0.071 | -55.194
-13.5 | -0.925 | 0.01626 | -0.072 | -56.898
-13 | -0.893 | 0.01533 | -0.074 | -58.224
-12.5 | -0.857 | 0.0145 | -0.075 | -59.108
-12 | -0.818 | 0.01375 | -0.077 | -59.482
-11.5 | -0.776 | 0.01301 | -0.079 | -59.668
-11 | -0.732 | 0.01251 | -0.08 | -58.525
-10.5 | -0.686 | 0.01191 | -0.082 | -57.579
-10 | -0.637 | 0.01139 | -0.083 | -55.918
-9.5 | -0.586 | 0.01093 | -0.085 | -53.628
-9 | -0.533 | 0.01047 | -0.087 | -50.916
-8.5 | -0.479 | 0.01003 | -0.088 | -47.751
-8 | -0.423 | 0.00963 | -0.09 | -43.934
-7.5 | -0.366 | 0.00926 | -0.092 | -39.525
-7 | -0.307 | 0.00895 | -0.093 | -34.346
-6.5 | -0.248 | 0.00862 | -0.095 | -28.776
-6 | -0.188 | 0.00835 | -0.096 | -22.524
-5.5 | -0.127 | 0.00807 | -0.098 | -15.788
-5 | -0.066 | 0.00781 | -0.1 | -8.479
-4.5 | -0.005 | 0.00758 | -0.101 | -0.605
-4 | 0.057 | 0.00736 | -0.103 | 7.795
-3.5 | 0.12 | 0.00714 | -0.104 | 16.754
-3 | 0.184 | 0.00471 | -0.107 | 39.078
-2.5 | 0.25 | 0.00391 | -0.109 | 63.758
-2 | 0.313 | 0.00392 | -0.111 | 79.853
-1.5 | 0.377 | 0.00397 | -0.112 | 94.832
-1 | 0.44 | 0.00398 | -0.114 | 110.758
-0.5 | 0.504 | 0.00399 | -0.115 | 126.335
0 | 0.568 | 0.00402 | -0.117 | 141.164
0.5 | 0.631 | 0.00409 | -0.118 | 154.249
1 | 0.694 | 0.00416 | -0.12 | 166.811
1.5 | 0.758 | 0.00427 | -0.121 | 177.504
2 | 0.821 | 0.00432 | -0.123 | 190.03
2.5 | 0.884 | 0.00444 | -0.124 | 199.072
3 | 0.941 | 0.00612 | -0.125 | 153.597
3.5 | 0.994 | 0.00682 | -0.126 | 145.67
4 | 1.051 | 0.00763 | -0.127 | 137.821
4.5 | 1.108 | 0.00834 | -0.128 | 132.852
5 | 1.16 | 0.01227 | -0.129 | 94.519
5.5 | 1.215 | 0.01276 | -0.13 | 95.196
6 | 1.268 | 0.0133 | -0.131 | 95.383
6.5 | 1.321 | 0.01377 | -0.132 | 95.9
7 | 1.37 | 0.01435 | -0.133 | 95.471
7.5 | 1.417 | 0.01491 | -0.135 | 95.04
8 | 1.461 | 0.01554 | -0.136 | 94.009
8.5 | 1.503 | 0.01616 | -0.137 | 92.973
9 | 1.541 | 0.01683 | -0.138 | 91.565
9.5 | 1.575 | 0.01751 | -0.139 | 89.98
10 | 1.607 | 0.01826 | -0.14 | 87.96
10.5 | 1.634 | 0.01898 | -0.141 | 86.074
11 | 1.657 | 0.01986 | -0.142 | 83.458
11.5 | 1.677 | 0.02073 | -0.143 | 80.888
12 | 1.692 | 0.02166 | -0.144 | 78.101
12.5 | 1.703 | 0.0227 | -0.145 | 75.014
13 | 1.709 | 0.02378 | -0.146 | 71.881
13.5 | 1.712 | 0.02502 | -0.146 | 68.418
14 | 1.71 | 0.02611 | -0.147 | 65.48
14.5 | 1.703 | 0.0276 | -0.148 | 61.711
15 | 1.694 | 0.02889 | -0.149 | 58.622
15.5 | 1.675 | 0.03023 | -0.15 | 55.392
16 | 1.651 | 0.03166 | -0.15 | 52.161
16.5 | 1.625 | 0.03345 | -0.151 | 48.573
17 | 1.595 | 0.03521 | -0.151 | 45.289
17.5 | 1.561 | 0.03696 | -0.152 | 42.245
18 | 1.526 | 0.03894 | -0.153 | 39.18
18.5 | 1.487 | 0.04143 | -0.153 | 35.899

## 84. Re 6M Mach 0.10 (2)
BIGFOIL.COM POLAR EXPORT
NACA66-520
NACA66-520 |  |  |  | Cl Max: | 1.6519 | at alpha= | 20 | deg
XFOIL ncrit=9 |  |  |  | L/D Max: | 205.775 | at alpha= | 3 | deg
Re: | 6000000 |  |  | Cd Min: | 0.06593 | at alpha= | 20 | deg
Mach: | 0.1 |  |  | Cl=0 at alpha= | -4.2006 | deg
|  |  |  | @ Cl=0.1, Cd= | 0.0063806
|  |  |  | @ Cl=0.4, Cd= | 0.0037508
|  |  |  | @ Cl=0.6, Cd= | 0.0038098
alpha (deg) | Cl | Cd | Cm | Cl/Cd
-20 | -1.1503 | 0.03359 | -0.1446 | -34.2453
-19.5 | -1.1298 | 0.03125 | -0.1439 | -36.1536
-19 | -1.1059 | 0.02921 | -0.1432 | -37.8603
-18.5 | -1.0792 | 0.02747 | -0.1424 | -39.2865
-18 | -1.0499 | 0.02593 | -0.1416 | -40.4898
-17 | -0.9929 | 0.02294 | -0.1393 | -43.2825
-16.5 | -0.9603 | 0.02178 | -0.1383 | -44.0909
-16 | -0.9278 | 0.0206 | -0.1371 | -45.0388
-15.5 | -0.8997 | 0.01928 | -0.1353 | -46.6649
-15 | -0.8692 | 0.01813 | -0.1335 | -47.9426
-14.5 | -0.8332 | 0.01723 | -0.1323 | -48.3575
-14 | -0.7996 | 0.0163 | -0.1306 | -49.0552
-13 | -0.7254 | 0.01479 | -0.1278 | -49.0467
-12.5 | -0.6846 | 0.0142 | -0.1268 | -48.2113
-12 | -0.6471 | 0.01351 | -0.1252 | -47.8979
-11.5 | -0.6057 | 0.013 | -0.1241 | -46.5923
-11 | -0.5671 | 0.0124 | -0.1225 | -45.7339
-10.5 | -0.5289 | 0.01175 | -0.1207 | -45.0128
-10 | -0.4897 | 0.01115 | -0.1191 | -43.9193
-9.5 | -0.4489 | 0.01063 | -0.1176 | -42.2295
-9 | -0.4078 | 0.01015 | -0.1161 | -40.1773
-8.5 | -0.3659 | 0.00973 | -0.1146 | -37.6053
-8 | -0.3244 | 0.00932 | -0.113 | -34.8069
-7.5 | -0.2825 | 0.00896 | -0.1114 | -31.529
-7 | -0.2446 | 0.00852 | -0.109 | -28.7089
-6.5 | -0.2068 | 0.00814 | -0.1065 | -25.4054
-6 | -0.1768 | 0.00787 | -0.1022 | -22.4651
-5.5 | -0.1304 | 0.00764 | -0.1011 | -17.0681
-5 | -0.0821 | 0.00739 | -0.1004 | -11.1096
-4.5 | -0.0312 | 0.00718 | -0.1002 | -4.3454
-4 | 0.0209 | 0.00697 | -0.1002 | 2.9986
-3.5 | 0.0728 | 0.00671 | -0.1002 | 10.8495
-2.5 | 0.1694 | 0.00554 | -0.0993 | 30.5776
-2 | 0.222 | 0.0048 | -0.1 | 46.25
-1.5 | 0.2803 | 0.00375 | -0.1022 | 74.7467
-1 | 0.3406 | 0.00377 | -0.1037 | 90.3448
-0.5 | 0.4023 | 0.00375 | -0.1055 | 107.28
0 | 0.464 | 0.00376 | -0.1073 | 123.4043
0.5 | 0.5251 | 0.00376 | -0.109 | 139.6543
1 | 0.5854 | 0.00379 | -0.1105 | 154.4591
1.5 | 0.6444 | 0.00387 | -0.1117 | 166.5116
2 | 0.7057 | 0.00387 | -0.1135 | 182.3514
2.5 | 0.7647 | 0.00392 | -0.1147 | 195.0765
3 | 0.8231 | 0.004 | -0.1159 | 205.775
3.5 | 0.8376 | 0.00517 | -0.108 | 162.0116
4 | 0.8396 | 0.00608 | -0.0975 | 138.0921
4.5 | 0.849 | 0.00701 | -0.089 | 121.1127
5 | 0.8529 | 0.00825 | -0.0801 | 103.3818
5.5 | 0.8545 | 0.00984 | -0.0714 | 86.8394
6 | 0.8643 | 0.01145 | -0.0647 | 75.4847
6.5 | 0.8763 | 0.01317 | -0.0587 | 66.5376
7 | 0.8968 | 0.01468 | -0.0542 | 61.0899
7.5 | 0.9158 | 0.01638 | -0.0498 | 55.9096
8 | 0.9488 | 0.01754 | -0.0475 | 54.0935
8.5 | 0.9863 | 0.01854 | -0.0459 | 53.1985
9 | 1.0226 | 0.01963 | -0.0443 | 52.0937
9.5 | 1.06 | 0.02069 | -0.0429 | 51.2325
10 | 1.0972 | 0.02179 | -0.0416 | 50.3534
10.5 | 1.1323 | 0.02304 | -0.04 | 49.145
11 | 1.1694 | 0.0242 | -0.0388 | 48.3223
11.5 | 1.2039 | 0.02555 | -0.0374 | 47.1194
12 | 1.2395 | 0.02686 | -0.0362 | 46.1467
12.5 | 1.2703 | 0.02851 | -0.0345 | 44.5563
13 | 1.3052 | 0.02991 | -0.0334 | 43.6376
13.5 | 1.3375 | 0.03154 | -0.0322 | 42.4065
14 | 1.37 | 0.03319 | -0.031 | 41.2775
14.5 | 1.4007 | 0.03501 | -0.0297 | 40.0086
15 | 1.4288 | 0.03703 | -0.0284 | 38.5849
15.5 | 1.4568 | 0.03913 | -0.0272 | 37.2297
16 | 1.4844 | 0.04132 | -0.026 | 35.9245
16.5 | 1.5132 | 0.04345 | -0.0251 | 34.8262
17 | 1.5375 | 0.046 | -0.0241 | 33.4239
17.5 | 1.5621 | 0.04861 | -0.0231 | 32.1354
18 | 1.5848 | 0.05145 | -0.0223 | 30.8027
18.5 | 1.6032 | 0.05475 | -0.0214 | 29.2822
19 | 1.6193 | 0.05838 | -0.0206 | 27.7372
19.5 | 1.637 | 0.06197 | -0.0202 | 26.416
20 | 1.6519 | 0.06593 | -0.0199 | 25.0554

## 85. Re 6M Mach 0.25 (1)
BIGFOIL.COM POLAR EXPORT
NACA66-520
NACA66-520 |  |  |  | Cl Max: | 1.646 | at alpha= | 11.5 | deg
JavaFoil+Calcfoil stall+Eppler ext transition |  |  |  | L/D Max: | 201.65 | at alpha= | 2.5 | deg
Re: | 6000000 |  |  | Cd Min: | 0.00378 | at alpha= | -2.5 | deg
Mach: | 0.25 |  |  | Cl=0 at alpha= | -4.4609 | deg
|  |  |  | @ Cl=0.1, Cd= | 0.0074034
|  |  |  | @ Cl=0.4, Cd= | 0.003992
|  |  |  | @ Cl=0.6, Cd= | 0.0041088
alpha (deg) | Cl | Cd | Cm | Cl/Cd
-19.5 | -0.62 | 0.17236 | -0.029 | -3.594
-19 | -0.662 | 0.16158 | -0.03 | -4.094
-18.5 | -0.699 | 0.1516 | -0.031 | -4.612
-18 | -0.732 | 0.14346 | -0.032 | -5.105
-17.5 | -0.761 | 0.13538 | -0.033 | -5.62
-17 | -0.784 | 0.12859 | -0.034 | -6.096
-16.5 | -0.797 | 0.12089 | -0.036 | -6.589
-16 | -0.802 | 0.11228 | -0.038 | -7.145
-15.5 | -0.805 | 0.10336 | -0.041 | -7.788
-15 | -0.803 | 0.09615 | -0.043 | -8.35
-14.5 | -0.926 | 0.02122 | -0.07 | -43.632
-14 | -0.914 | 0.01931 | -0.072 | -47.334
-13.5 | -0.896 | 0.01784 | -0.074 | -50.217
-13 | -0.873 | 0.0167 | -0.076 | -52.262
-12.5 | -0.845 | 0.01569 | -0.077 | -53.817
-12 | -0.812 | 0.01466 | -0.079 | -55.419
-11.5 | -0.776 | 0.01385 | -0.081 | -56
-11 | -0.735 | 0.01317 | -0.082 | -55.813
-10.5 | -0.691 | 0.01256 | -0.084 | -55.029
-10 | -0.644 | 0.01195 | -0.086 | -53.907
-9.5 | -0.595 | 0.01137 | -0.087 | -52.295
-9 | -0.542 | 0.01093 | -0.089 | -49.633
-8.5 | -0.488 | 0.01044 | -0.091 | -46.756
-8 | -0.432 | 0.01 | -0.092 | -43.168
-7.5 | -0.374 | 0.00961 | -0.094 | -38.917
-7 | -0.314 | 0.00926 | -0.096 | -33.94
-6.5 | -0.254 | 0.0089 | -0.097 | -28.543
-6 | -0.193 | 0.00859 | -0.099 | -22.401
-5.5 | -0.13 | 0.00832 | -0.1 | -15.681
-5 | -0.068 | 0.008 | -0.102 | -8.477
-4.5 | -0.005 | 0.00781 | -0.104 | -0.602
-4 | 0.059 | 0.00757 | -0.105 | 7.764
-3.5 | 0.123 | 0.00731 | -0.107 | 16.783
-3 | 0.189 | 0.00484 | -0.11 | 39.041
-2.5 | 0.256 | 0.00378 | -0.112 | 67.673
-2 | 0.322 | 0.00397 | -0.114 | 80.931
-1.5 | 0.387 | 0.00399 | -0.116 | 97.095
-1 | 0.452 | 0.004 | -0.117 | 113.022
-0.5 | 0.518 | 0.00401 | -0.119 | 129.235
0 | 0.583 | 0.00408 | -0.12 | 142.841
0.5 | 0.648 | 0.00419 | -0.122 | 154.755
1 | 0.713 | 0.00423 | -0.123 | 168.632
1.5 | 0.779 | 0.00433 | -0.125 | 179.974
2 | 0.844 | 0.00444 | -0.126 | 189.796
2.5 | 0.909 | 0.00451 | -0.128 | 201.65
3 | 0.965 | 0.00635 | -0.128 | 151.963
3.5 | 1.019 | 0.0071 | -0.129 | 143.456
4 | 1.077 | 0.00797 | -0.13 | 135.164
4.5 | 1.135 | 0.00873 | -0.131 | 130.01
5 | 1.188 | 0.01277 | -0.132 | 93.003
5.5 | 1.244 | 0.01333 | -0.133 | 93.295
6 | 1.298 | 0.01391 | -0.134 | 93.253
6.5 | 1.35 | 0.01453 | -0.136 | 92.897
7 | 1.399 | 0.01512 | -0.137 | 92.518
7.5 | 1.444 | 0.01579 | -0.138 | 91.444
8 | 1.486 | 0.01647 | -0.139 | 90.193
8.5 | 1.524 | 0.01723 | -0.14 | 88.461
9 | 1.557 | 0.01798 | -0.141 | 86.609
9.5 | 1.586 | 0.01876 | -0.142 | 84.553
10 | 1.61 | 0.01959 | -0.143 | 82.173
10.5 | 1.628 | 0.02051 | -0.144 | 79.36
11 | 1.64 | 0.02149 | -0.146 | 76.322
11.5 | 1.646 | 0.02246 | -0.146 | 73.258
12 | 1.645 | 0.02372 | -0.147 | 69.351
12.5 | 1.637 | 0.02503 | -0.148 | 65.402
13 | 1.622 | 0.02626 | -0.149 | 61.776
13.5 | 1.6 | 0.0278 | -0.15 | 57.58
14 | 1.572 | 0.02951 | -0.151 | 53.263
14.5 | 1.536 | 0.03116 | -0.151 | 49.294
15 | 1.494 | 0.03303 | -0.152 | 45.219
15.5 | 1.436 | 0.03517 | -0.153 | 40.84
16 | 1.372 | 0.0376 | -0.153 | 36.476
16.5 | 1.301 | 0.04037 | -0.154 | 32.223

## 86. Re 6M Mach 0.25 (2)
BIGFOIL.COM POLAR EXPORT
NACA66-520
NACA66-520 |  |  |  | Cl Max: | 1.6206 | at alpha= | 20 | deg
XFOIL ncrit=9 |  |  |  | L/D Max: | 209.358 | at alpha= | 3 | deg
Re: | 6000000 |  |  | Cd Min: | 0.08147 | at alpha= | 20 | deg
Mach: | 0.25 |  |  | Cl=0 at alpha= | -4.2611 | deg
|  |  |  | @ Cl=0.1, Cd= | 0.0066441
|  |  |  | @ Cl=0.4, Cd= | 0.003808
|  |  |  | @ Cl=0.6, Cd= | 0.0038589
alpha (deg) | Cl | Cd | Cm | Cl/Cd
-20 | -1.0838 | 0.04625 | -0.1601 | -23.4335
-19.5 | -1.076 | 0.04182 | -0.1605 | -25.7293
-19 | -1.0647 | 0.038 | -0.1602 | -28.0184
-18.5 | -1.0446 | 0.03502 | -0.1595 | -29.8287
-18 | -1.0162 | 0.03281 | -0.1588 | -30.9723
-17.5 | -0.998 | 0.03005 | -0.1573 | -33.2113
-17 | -0.9734 | 0.02786 | -0.1557 | -34.939
-16.5 | -0.9458 | 0.02596 | -0.1541 | -36.433
-16 | -0.9162 | 0.02424 | -0.1524 | -37.797
-15.5 | -0.8838 | 0.0228 | -0.1506 | -38.7632
-15 | -0.8549 | 0.0212 | -0.1484 | -40.3255
-14.5 | -0.8285 | 0.01959 | -0.1458 | -42.292
-14 | -0.7953 | 0.01839 | -0.1436 | -43.2463
-13.5 | -0.758 | 0.01738 | -0.1417 | -43.6133
-13 | -0.7218 | 0.01636 | -0.1397 | -44.1198
-12.5 | -0.6806 | 0.01561 | -0.1381 | -43.6003
-12 | -0.6432 | 0.01477 | -0.1359 | -43.5477
-11.5 | -0.6018 | 0.01412 | -0.1342 | -42.6204
-11 | -0.5615 | 0.0134 | -0.1324 | -41.903
-10.5 | -0.5197 | 0.01275 | -0.1307 | -40.7608
-10 | -0.4795 | 0.01207 | -0.1287 | -39.7266
-9.5 | -0.4404 | 0.01139 | -0.1265 | -38.6655
-9 | -0.3994 | 0.01082 | -0.1245 | -36.9131
-8.5 | -0.356 | 0.01034 | -0.1228 | -34.4294
-8 | -0.3141 | 0.00987 | -0.1208 | -31.8237
-7.5 | -0.271 | 0.00945 | -0.119 | -28.6772
-7 | -0.2289 | 0.00902 | -0.117 | -25.3769
-6.5 | -0.1875 | 0.00856 | -0.1148 | -21.9042
-6 | -0.1458 | 0.00817 | -0.1126 | -17.8458
-5.5 | -0.1079 | 0.00781 | -0.1095 | -13.8156
-5 | -0.0732 | 0.00757 | -0.1058 | -9.6697
-4.5 | -0.0247 | 0.00733 | -0.1047 | -3.3697
-4 | 0.027 | 0.00712 | -0.1042 | 3.7921
-3.5 | 0.0793 | 0.00688 | -0.1039 | 11.5262
-3 | 0.1258 | 0.00635 | -0.1026 | 19.811
-2 | 0.2264 | 0.00495 | -0.1023 | 45.7374
-1.5 | 0.286 | 0.00382 | -0.1045 | 74.8691
-1 | 0.3487 | 0.00384 | -0.1062 | 90.8073
-0.5 | 0.4128 | 0.0038 | -0.1081 | 108.6316
0 | 0.4765 | 0.00382 | -0.1099 | 124.7382
0.5 | 0.5396 | 0.00382 | -0.1116 | 141.2565
1 | 0.6017 | 0.00386 | -0.1131 | 155.8808
1.5 | 0.6627 | 0.00393 | -0.1144 | 168.626
2 | 0.7263 | 0.00392 | -0.1162 | 185.2806
2.5 | 0.7872 | 0.00398 | -0.1174 | 197.7889
3 | 0.8479 | 0.00405 | -0.1185 | 209.358
3.5 | 0.865 | 0.00504 | -0.1108 | 171.627
4 | 0.8521 | 0.00616 | -0.0969 | 138.3279
4.5 | 0.8548 | 0.00731 | -0.087 | 116.9357
5 | 0.8585 | 0.00872 | -0.078 | 98.4518
6 | 0.8632 | 0.01248 | -0.0615 | 69.1667
6.5 | 0.872 | 0.01448 | -0.055 | 60.221
7 | 0.889 | 0.01632 | -0.0499 | 54.473
7.5 | 0.9077 | 0.0182 | -0.0453 | 49.8736
8 | 0.9434 | 0.01943 | -0.0432 | 48.5538
8.5 | 0.9825 | 0.02053 | -0.0416 | 47.8568
9 | 1.0194 | 0.02179 | -0.0398 | 46.7829
9.5 | 1.0595 | 0.02291 | -0.0384 | 46.2462
10 | 1.096 | 0.02428 | -0.0366 | 45.14
10.5 | 1.1337 | 0.02559 | -0.0351 | 44.3025
11 | 1.1702 | 0.02705 | -0.0335 | 43.2606
11.5 | 1.2073 | 0.02849 | -0.032 | 42.3763
12 | 1.2402 | 0.03024 | -0.0302 | 41.0119
12.5 | 1.2758 | 0.03187 | -0.0287 | 40.0314
13 | 1.3103 | 0.03363 | -0.0272 | 38.9622
13.5 | 1.3431 | 0.03555 | -0.0256 | 37.7806
14 | 1.3754 | 0.03755 | -0.0241 | 36.6285
14.5 | 1.4027 | 0.03999 | -0.0223 | 35.0763
15 | 1.4323 | 0.04234 | -0.0208 | 33.8285
15.5 | 1.4622 | 0.04475 | -0.0195 | 32.6749
16 | 1.4879 | 0.04756 | -0.018 | 31.2847
16.5 | 1.5145 | 0.05039 | -0.0168 | 30.0556
17 | 1.5367 | 0.05372 | -0.0155 | 28.6057
17.5 | 1.5555 | 0.05746 | -0.0143 | 27.071
18 | 1.5682 | 0.06194 | -0.0132 | 25.318
18.5 | 1.5845 | 0.06625 | -0.0126 | 23.917
19 | 1.6001 | 0.07077 | -0.0123 | 22.6099
19.5 | 1.6129 | 0.07575 | -0.0123 | 21.2924
20 | 1.6206 | 0.08147 | -0.0127 | 19.892

## 87. Re 6M Mach 0.50 (1)
BIGFOIL.COM POLAR EXPORT
NACA66-520
NACA66-520 |  |  |  | Cl Max: | 1.555 | at alpha= | 20 | deg
JavaFoil+Calcfoil stall+Eppler ext transition |  |  |  | L/D Max: | 207.453 | at alpha= | 2 | deg
Re: | 6000000 |  |  | Cd Min: | 0.00387 | at alpha= | 1 | deg
Mach: | 0.5 |  |  | Cl=0 at alpha= | -4.4643 | deg
|  |  |  | @ Cl=0.1, Cd= | 0.0082768
|  |  |  | @ Cl=0.4, Cd= | 0.0043362
|  |  |  | @ Cl=0.6, Cd= | 0.0043932
alpha (deg) | Cl | Cd | Cm | Cl/Cd
-20 | -0.89 | 0.15606 | -0.037 | -5.704
-19.5 | -0.862 | 0.15199 | -0.037 | -5.668
-19 | -0.837 | 0.14908 | -0.04 | -5.614
-18.5 | -0.807 | 0.14236 | -0.04 | -5.669
-18 | -0.775 | 0.14015 | -0.038 | -5.531
-17.5 | -0.747 | 0.13296 | -0.039 | -5.615
-17 | -0.718 | 0.13179 | -0.04 | -5.452
-16.5 | -0.692 | 0.12498 | -0.043 | -5.538
-16 | -0.661 | 0.1207 | -0.041 | -5.48
-15.5 | -0.632 | 0.11267 | -0.041 | -5.612
-15 | -0.604 | 0.11223 | -0.041 | -5.381
-14.5 | -0.576 | 0.10825 | -0.042 | -5.317
-14 | -0.549 | 0.09102 | -0.046 | -6.03
-13.5 | -0.518 | 0.09912 | -0.043 | -5.231
-13 | -0.49 | 0.09357 | -0.044 | -5.235
-12.5 | -0.462 | 0.0837 | -0.045 | -5.514
-12 | -0.433 | 0.07683 | -0.047 | -5.639
-11.5 | -0.404 | 0.07967 | -0.047 | -5.077
-11 | -0.445 | 0.0175 | -0.091 | -25.416
-10.5 | -0.346 | 0.07488 | -0.045 | -4.625
-10 | -0.449 | 0.06196 | -0.05 | -7.244
-9.5 | -0.568 | 0.01435 | -0.097 | -39.602
-9 | -0.549 | 0.01339 | -0.099 | -40.965
-8.5 | -0.51 | 0.01254 | -0.1 | -40.665
-8 | -0.46 | 0.01186 | -0.102 | -38.805
-7.5 | -0.404 | 0.01124 | -0.104 | -35.924
-7 | -0.342 | 0.01066 | -0.106 | -32.119
-6.5 | -0.278 | 0.0102 | -0.108 | -27.249
-6 | -0.212 | 0.00978 | -0.11 | -21.646
-5.5 | -0.144 | 0.00935 | -0.112 | -15.394
-5 | -0.075 | 0.009 | -0.113 | -8.328
-4.5 | -0.005 | 0.00869 | -0.115 | -0.599
-4 | 0.065 | 0.0084 | -0.117 | 7.756
-3.5 | 0.136 | 0.00815 | -0.119 | 16.699
-3 | 0.21 | 0.00545 | -0.121 | 38.428
-2.5 | 0.284 | 0.00435 | -0.124 | 65.221
-2 | 0.356 | 0.0043 | -0.126 | 82.809
-1.5 | 0.429 | 0.00436 | -0.128 | 98.414
-1 | 0.502 | 0.00436 | -0.13 | 114.976
-0.5 | 0.575 | 0.00439 | -0.132 | 130.901
0 | 0.652 | 0.0044 | -0.134 | 148.028
0.5 | 0.723 | 0.00407 | -0.135 | 177.607
1 | 0.795 | 0.00387 | -0.137 | 205.234
1.5 | 0.866 | 0.00458 | -0.138 | 189.173
2 | 0.938 | 0.00452 | -0.14 | 207.453
2.5 | 1.002 | 0.00644 | -0.14 | 155.545
3 | 1.071 | 0.00747 | -0.142 | 143.414
3.5 | 1.127 | 0.00857 | -0.143 | 131.451
4 | 1.189 | 0.00984 | -0.144 | 120.873
4.5 | 1.247 | 0.01494 | -0.145 | 83.468
5 | 1.306 | 0.01571 | -0.146 | 83.125
5.5 | 1.361 | 0.01654 | -0.148 | 82.283
6 | 1.412 | 0.01745 | -0.149 | 80.917
6.5 | 1.457 | 0.01838 | -0.15 | 79.239
7 | 1.49 | 0.0195 | -0.152 | 76.407
7.5 | 1.505 | 0.0207 | -0.153 | 72.702
8 | 1.495 | 0.02191 | -0.154 | 68.215
8.5 | 1.433 | 0.02352 | -0.155 | 60.938
9 | 1.132 | 0.02635 | -0.156 | 42.955
9.5 | 0.949 | 0.0267 | -0.158 | 35.551
10 | 0.981 | 0.02902 | -0.159 | 33.788
10.5 | 1.008 | 0.03122 | -0.159 | 32.281
11 | 0.874 | 0.08103 | -0.079 | 10.792
11.5 | 1.076 | 0.03272 | -0.162 | 32.882
12 | 1.105 | 0.03563 | -0.163 | 31.022
12.5 | 1.125 | 0.04124 | -0.162 | 27.28
13 | 1.144 | 0.04932 | -0.16 | 23.197
13.5 | 1.013 | 0.10062 | -0.088 | 10.064
14 | 1.22 | 0.04721 | -0.165 | 25.834
14.5 | 1.238 | 0.05546 | -0.164 | 22.324
15 | 1.127 | 0.105 | -0.123 | 10.734
15.5 | 1.302 | 0.05711 | -0.166 | 22.804
16 | 1.157 | 0.12364 | -0.106 | 9.359
16.5 | 1.351 | 0.06369 | -0.166 | 21.219
17 | 1.388 | 0.06454 | -0.168 | 21.509
17.5 | 1.242 | 0.13366 | -0.112 | 9.289
18 | 1.435 | 0.07076 | -0.168 | 20.282
18.5 | 1.475 | 0.07123 | -0.17 | 20.708
19 | 1.323 | 0.14616 | -0.116 | 9.051
19.5 | 1.388 | 0.13722 | -0.137 | 10.113
20 | 1.555 | 0.07939 | -0.171 | 19.58

## 88. Re 6M Mach 0.50 (2)
BIGFOIL.COM POLAR EXPORT
NACA66-520
NACA66-520 |  |  |  | Cl Max: | 1.2999 | at alpha= | 13.5 | deg
XFOIL ncrit=9 |  |  |  | L/D Max: | 214.161 | at alpha= | 3 | deg
Re: | 6000000 |  |  | Cd Min: | 0.17323 | at alpha= | 18.5 | deg
Mach: | 0.5 |  |  | Cl=0 at alpha= | -5.2147 | deg
|  |  |  | @ Cl=0.1, Cd= | 0.0083478
|  |  |  | @ Cl=0.4, Cd= | 0.0040655
|  |  |  | @ Cl=0.6, Cd= | 0.0041531
alpha (deg) | Cl | Cd | Cm | Cl/Cd
-16.5 | -0.175 | 0.12755 | -0.152 | -1.372
-16 | -0.2038 | 0.11352 | -0.159 | -1.7953
-15.5 | -0.22 | 0.10237 | -0.1651 | -2.1491
-15 | -0.2511 | 0.08961 | -0.1719 | -2.8021
-14.5 | -0.2892 | 0.07605 | -0.1793 | -3.8028
-14 | -0.3203 | 0.06368 | -0.1872 | -5.0298
-13.5 | -0.3531 | 0.05276 | -0.1935 | -6.6926
-13 | -0.3827 | 0.04386 | -0.1966 | -8.7255
-12.5 | -0.4102 | 0.03656 | -0.1965 | -11.2199
-12 | -0.4403 | 0.03018 | -0.1934 | -14.5891
-11.5 | -0.4565 | 0.0253 | -0.1884 | -18.0435
-11 | -0.4549 | 0.02178 | -0.1828 | -20.8861
-10.5 | -0.4404 | 0.01921 | -0.1771 | -22.9256
-10 | -0.4141 | 0.01736 | -0.172 | -23.8537
-9.5 | -0.3808 | 0.01592 | -0.1674 | -23.9196
-9 | -0.3493 | 0.01454 | -0.1624 | -24.0234
-8.5 | -0.3077 | 0.01354 | -0.1586 | -22.7253
-8 | -0.2631 | 0.0127 | -0.1552 | -20.7165
-7.5 | -0.2169 | 0.01196 | -0.1521 | -18.1355
-7 | -0.1688 | 0.01132 | -0.1493 | -14.9117
-6.5 | -0.1202 | 0.01074 | -0.1466 | -11.1918
-6 | -0.0749 | 0.01012 | -0.1436 | -7.4012
-5.5 | -0.0275 | 0.0096 | -0.1408 | -2.8646
-5 | 0.0207 | 0.00914 | -0.1383 | 2.2648
-4.5 | 0.0664 | 0.00868 | -0.1353 | 7.6498
-4 | 0.1109 | 0.00824 | -0.1321 | 13.4587
-3.5 | 0.1515 | 0.00783 | -0.1282 | 19.3487
-3 | 0.1741 | 0.00747 | -0.1207 | 23.3066
-2.5 | 0.204 | 0.00671 | -0.115 | 30.4024
-2 | 0.246 | 0.00573 | -0.1121 | 42.9319
-1.5 | 0.3073 | 0.0041 | -0.1139 | 74.9512
-1 | 0.3802 | 0.00406 | -0.116 | 93.6453
-0.5 | 0.4527 | 0.00408 | -0.118 | 110.9559
0 | 0.5246 | 0.00414 | -0.1198 | 126.715
0.5 | 0.5958 | 0.00415 | -0.1215 | 143.5663
1 | 0.664 | 0.0042 | -0.1225 | 158.0952
1.5 | 0.7336 | 0.00424 | -0.1238 | 173.0189
2 | 0.8047 | 0.00426 | -0.1252 | 188.8967
2.5 | 0.8719 | 0.00429 | -0.1257 | 203.2401
3 | 0.9316 | 0.00435 | -0.1244 | 214.1609
3.5 | 0.9788 | 0.00462 | -0.1206 | 211.8615
4 | 0.9367 | 0.00644 | -0.1004 | 145.4503
4.5 | 0.8975 | 0.00909 | -0.0828 | 98.7349
5 | 0.8713 | 0.01211 | -0.0689 | 71.9488
6 | 0.8619 | 0.01773 | -0.0501 | 48.6125
6.5 | 0.869 | 0.02043 | -0.043 | 42.5355
7 | 0.8707 | 0.02355 | -0.0358 | 36.9724
7.5 | 0.8869 | 0.02628 | -0.0306 | 33.7481
8 | 0.9301 | 0.02788 | -0.0284 | 33.3608
8.5 | 0.973 | 0.02962 | -0.0262 | 32.8494
9 | 1.0177 | 0.03129 | -0.0241 | 32.5248
9.5 | 1.0589 | 0.03328 | -0.0217 | 31.8179
10 | 1.1009 | 0.03529 | -0.0193 | 31.1958
10.5 | 1.141 | 0.03756 | -0.0168 | 30.3781
11 | 1.181 | 0.03989 | -0.0143 | 29.6064
11.5 | 1.2137 | 0.04288 | -0.0113 | 28.3046
12 | 1.2466 | 0.046 | -0.0085 | 27.1
12.5 | 1.2756 | 0.04958 | -0.0057 | 25.7281
13 | 1.2926 | 0.05431 | -0.0027 | 23.8004
13.5 | 1.2999 | 0.0601 | -0.0001 | 21.629
14 | 1.2989 | 0.06701 | 0.0019 | 19.3837
14.5 | 1.2907 | 0.07499 | 0.0028 | 17.2116
15 | 1.2748 | 0.08426 | 0.0024 | 15.1294
15.5 | 1.2465 | 0.09546 | 0 | 13.0578
16 | 1.2182 | 0.10739 | -0.0042 | 11.3437
16.5 | 1.1898 | 0.12014 | -0.0103 | 9.9034
17 | 1.1637 | 0.1332 | -0.0177 | 8.7365
17.5 | 1.1395 | 0.14661 | -0.0262 | 7.7723
18 | 1.1188 | 0.16002 | -0.0352 | 6.9916
18.5 | 1.1014 | 0.17323 | -0.0444 | 6.358

## 89. Re 7M Mach 0.00 (1)
BIGFOIL.COM POLAR EXPORT
NACA66-520
NACA66-520 |  |  |  | Cl Max: | 1.727 | at alpha= | 14 | deg
JavaFoil+Calcfoil stall+Eppler ext transition |  |  |  | L/D Max: | 181.753 | at alpha= | 1.5 | deg
Re: | 7000000 |  |  | Cd Min: | 0.00384 | at alpha= | -2 | deg
Mach: | 0 |  |  | Cl=0 at alpha= | -4.4597 | deg
|  |  |  | @ Cl=0.1, Cd= | 0.0069666
|  |  |  | @ Cl=0.4, Cd= | 0.003876
|  |  |  | @ Cl=0.6, Cd= | 0.0039733
alpha (deg) | Cl | Cd | Cm | Cl/Cd
-20 | -0.91 | 0.15085 | -0.032 | -6.033
-19.5 | -0.919 | 0.14358 | -0.033 | -6.404
-19 | -0.927 | 0.13574 | -0.035 | -6.829
-18.5 | -0.931 | 0.12998 | -0.036 | -7.161
-18 | -0.939 | 0.1173 | -0.039 | -8.005
-17.5 | -0.938 | 0.11237 | -0.04 | -8.343
-17 | -0.941 | 0.10068 | -0.043 | -9.346
-16.5 | -0.965 | 0.07134 | -0.052 | -13.524
-16 | -1.028 | 0.03064 | -0.062 | -33.559
-15.5 | -1.034 | 0.02002 | -0.065 | -51.66
-15 | -1.013 | 0.01883 | -0.067 | -53.784
-14.5 | -0.988 | 0.01768 | -0.069 | -55.879
-14 | -0.96 | 0.01651 | -0.07 | -58.142
-13.5 | -0.929 | 0.01559 | -0.072 | -59.596
-13 | -0.895 | 0.01473 | -0.074 | -60.787
-12.5 | -0.858 | 0.01393 | -0.075 | -61.623
-12 | -0.819 | 0.0132 | -0.077 | -62.034
-11.5 | -0.777 | 0.0125 | -0.078 | -62.115
-11 | -0.732 | 0.01201 | -0.08 | -60.947
-10.5 | -0.685 | 0.01145 | -0.082 | -59.794
-10 | -0.636 | 0.01098 | -0.083 | -57.898
-9.5 | -0.585 | 0.0105 | -0.085 | -55.693
-9 | -0.532 | 0.01006 | -0.086 | -52.862
-8.5 | -0.477 | 0.00966 | -0.088 | -49.409
-8 | -0.422 | 0.00931 | -0.09 | -45.317
-7.5 | -0.365 | 0.00895 | -0.091 | -40.748
-7 | -0.306 | 0.00863 | -0.093 | -35.505
-6.5 | -0.247 | 0.00836 | -0.094 | -29.553
-6 | -0.187 | 0.00806 | -0.096 | -23.234
-5.5 | -0.127 | 0.00781 | -0.098 | -16.241
-5 | -0.066 | 0.00758 | -0.099 | -8.701
-4.5 | -0.005 | 0.00732 | -0.101 | -0.625
-4 | 0.057 | 0.00714 | -0.102 | 8.006
-3.5 | 0.119 | 0.00689 | -0.104 | 17.281
-3 | 0.183 | 0.00491 | -0.106 | 37.306
-2.5 | 0.246 | 0.00453 | -0.108 | 54.449
-2 | 0.312 | 0.00384 | -0.11 | 81.069
-1.5 | 0.375 | 0.00388 | -0.112 | 96.565
-1 | 0.438 | 0.00387 | -0.113 | 113.262
-0.5 | 0.501 | 0.00388 | -0.115 | 129.077
0 | 0.565 | 0.00394 | -0.116 | 143.401
0.5 | 0.628 | 0.004 | -0.118 | 156.974
1 | 0.691 | 0.00404 | -0.119 | 170.791
1.5 | 0.754 | 0.00415 | -0.121 | 181.753
2 | 0.815 | 0.00489 | -0.122 | 166.769
2.5 | 0.875 | 0.00586 | -0.123 | 149.231
3 | 0.935 | 0.00647 | -0.124 | 144.595
3.5 | 0.988 | 0.00717 | -0.125 | 137.944
4 | 1.046 | 0.00784 | -0.126 | 133.485
4.5 | 1.103 | 0.00842 | -0.127 | 130.916
5 | 1.156 | 0.01181 | -0.128 | 97.813
5.5 | 1.211 | 0.01232 | -0.129 | 98.252
6 | 1.264 | 0.01284 | -0.131 | 98.457
6.5 | 1.316 | 0.01331 | -0.132 | 98.929
7 | 1.366 | 0.01381 | -0.133 | 98.929
7.5 | 1.413 | 0.01437 | -0.134 | 98.313
8 | 1.458 | 0.01496 | -0.135 | 97.471
8.5 | 1.499 | 0.01555 | -0.136 | 96.403
9 | 1.538 | 0.01616 | -0.137 | 95.204
9.5 | 1.574 | 0.01682 | -0.138 | 93.584
10 | 1.606 | 0.01754 | -0.139 | 91.582
10.5 | 1.635 | 0.01823 | -0.14 | 89.658
11 | 1.66 | 0.01903 | -0.141 | 87.205
11.5 | 1.681 | 0.01982 | -0.142 | 84.796
12 | 1.698 | 0.02072 | -0.143 | 81.94
12.5 | 1.711 | 0.02169 | -0.144 | 78.903
13 | 1.72 | 0.02273 | -0.145 | 75.686
13.5 | 1.725 | 0.02383 | -0.146 | 72.416
14 | 1.727 | 0.02489 | -0.147 | 69.394
14.5 | 1.724 | 0.02628 | -0.148 | 65.603
15 | 1.718 | 0.02747 | -0.148 | 62.552
15.5 | 1.704 | 0.02873 | -0.149 | 59.294
16 | 1.685 | 0.03004 | -0.15 | 56.099
16.5 | 1.663 | 0.03173 | -0.15 | 52.424
17 | 1.638 | 0.03327 | -0.151 | 49.247
17.5 | 1.611 | 0.03485 | -0.152 | 46.207
18 | 1.58 | 0.03667 | -0.152 | 43.087
18.5 | 1.547 | 0.03888 | -0.153 | 39.79
19 | 1.511 | 0.04159 | -0.153 | 36.34

## 90. Re 7M Mach 0.00 (2)
BIGFOIL.COM POLAR EXPORT
NACA66-520
NACA66-520 |  |  |  | Cl Max: | 1.6757 | at alpha= | 20 | deg
XFOIL ncrit=9 |  |  |  | L/D Max: | 203.218 | at alpha= | 2.5 | deg
Re: | 7000000 |  |  | Cd Min: | 0.06137 | at alpha= | 20 | deg
Mach: | 0 |  |  | Cl=0 at alpha= | -4.1907 | deg
|  |  |  | @ Cl=0.1, Cd= | 0.0062467
|  |  |  | @ Cl=0.4, Cd= | 0.0035607
|  |  |  | @ Cl=0.6, Cd= | 0.003665
alpha (deg) | Cl | Cd | Cm | Cl/Cd
-20 | -1.1776 | 0.03038 | -0.1404 | -38.7623
-19.5 | -1.153 | 0.02848 | -0.1398 | -40.4846
-19 | -1.1281 | 0.02673 | -0.139 | -42.2035
-18.5 | -1.0989 | 0.02525 | -0.1383 | -43.5208
-18 | -1.07 | 0.02384 | -0.1373 | -44.8826
-17.5 | -1.0405 | 0.02249 | -0.1363 | -46.265
-17 | -1.0095 | 0.02128 | -0.1352 | -47.4389
-16.5 | -0.977 | 0.02017 | -0.1342 | -48.4383
-16 | -0.9426 | 0.0192 | -0.1332 | -49.0938
-15 | -0.8765 | 0.01721 | -0.1305 | -50.9297
-14.5 | -0.8442 | 0.01625 | -0.1289 | -51.9508
-14 | -0.809 | 0.01545 | -0.1274 | -52.3625
-13.5 | -0.7722 | 0.01471 | -0.1261 | -52.4949
-13 | -0.7344 | 0.01402 | -0.1248 | -52.3823
-12.5 | -0.6963 | 0.01338 | -0.1235 | -52.0404
-12 | -0.6568 | 0.01282 | -0.1222 | -51.2324
-11.5 | -0.6172 | 0.01228 | -0.1209 | -50.2606
-11 | -0.5766 | 0.01172 | -0.1197 | -49.198
-10.5 | -0.5357 | 0.01121 | -0.1184 | -47.7877
-10 | -0.4958 | 0.01067 | -0.1169 | -46.4667
-9.5 | -0.4569 | 0.01014 | -0.1152 | -45.0592
-9 | -0.4168 | 0.00968 | -0.1135 | -43.0579
-8.5 | -0.3751 | 0.00928 | -0.1121 | -40.4203
-8 | -0.3343 | 0.0089 | -0.1104 | -37.5618
-7.5 | -0.2931 | 0.00854 | -0.1087 | -34.3208
-7 | -0.2531 | 0.00815 | -0.1067 | -31.0552
-6.5 | -0.2209 | 0.00779 | -0.103 | -28.3569
-6 | -0.1826 | 0.00756 | -0.1004 | -24.1534
-5.5 | -0.1341 | 0.00734 | -0.0998 | -18.2698
-5 | -0.0839 | 0.00713 | -0.0995 | -11.7672
-4.5 | -0.0326 | 0.00692 | -0.0994 | -4.711
-4 | 0.0201 | 0.00673 | -0.0996 | 2.9866
-3.5 | 0.073 | 0.00652 | -0.0999 | 11.1963
-3 | 0.1214 | 0.00603 | -0.0994 | 20.1327
-2.5 | 0.1716 | 0.0055 | -0.0994 | 31.2
-2 | 0.224 | 0.00488 | -0.1 | 45.9016
-1.5 | 0.2806 | 0.00397 | -0.1017 | 70.6801
-1 | 0.3429 | 0.00357 | -0.1041 | 96.0504
-0.5 | 0.4044 | 0.00356 | -0.1059 | 113.5955
0 | 0.4653 | 0.00356 | -0.1076 | 130.7022
0.5 | 0.5252 | 0.00361 | -0.1091 | 145.4848
1 | 0.5845 | 0.00367 | -0.1105 | 159.2643
1.5 | 0.6459 | 0.00365 | -0.1123 | 176.9589
2 | 0.7061 | 0.00368 | -0.1139 | 191.875
2.5 | 0.7641 | 0.00376 | -0.115 | 203.2181
3 | 0.8131 | 0.0041 | -0.1143 | 198.3171
3.5 | 0.8165 | 0.00552 | -0.1043 | 147.9167
4 | 0.8237 | 0.00627 | -0.095 | 131.3716
5 | 0.8427 | 0.00837 | -0.0789 | 100.681
6 | 0.8619 | 0.01133 | -0.0649 | 76.0724
6.5 | 0.8776 | 0.01288 | -0.0595 | 68.1366
7 | 0.8993 | 0.01431 | -0.0552 | 62.8442
7.5 | 0.9242 | 0.01571 | -0.0516 | 58.8288
8 | 0.9604 | 0.01668 | -0.0498 | 57.5779
8.5 | 0.9971 | 0.01766 | -0.0482 | 56.4609
9 | 1.0341 | 0.01867 | -0.0466 | 55.3883
9.5 | 1.0714 | 0.01968 | -0.0453 | 54.4411
10 | 1.1079 | 0.02076 | -0.0438 | 53.3671
10.5 | 1.1439 | 0.0219 | -0.0424 | 52.2329
11 | 1.1798 | 0.02308 | -0.0411 | 51.1179
11.5 | 1.2165 | 0.02422 | -0.04 | 50.2271
12 | 1.2486 | 0.02567 | -0.0384 | 48.6404
12.5 | 1.2833 | 0.027 | -0.0372 | 47.5296
13 | 1.3162 | 0.02848 | -0.0359 | 46.2149
13.5 | 1.35 | 0.02991 | -0.0348 | 45.1354
14 | 1.3816 | 0.03153 | -0.0336 | 43.8186
14.5 | 1.4116 | 0.0333 | -0.0323 | 42.3904
15 | 1.4404 | 0.03518 | -0.0309 | 40.9437
15.5 | 1.4695 | 0.03709 | -0.0298 | 39.6198
16 | 1.5 | 0.03893 | -0.0289 | 38.5307
16.5 | 1.526 | 0.04118 | -0.0278 | 37.0568
17 | 1.5542 | 0.04327 | -0.027 | 35.9187
17.5 | 1.5768 | 0.0459 | -0.0259 | 34.3529
18.5 | 1.6198 | 0.05154 | -0.0241 | 31.428
19 | 1.6369 | 0.05487 | -0.0232 | 29.8323
19.5 | 1.659 | 0.0578 | -0.0228 | 28.7024
20 | 1.6757 | 0.06137 | -0.0224 | 27.3049

## 91. Re 7M Mach 0.10 (1)
BIGFOIL.COM POLAR EXPORT
NACA66-520
NACA66-520 |  |  |  | Cl Max: | 1.713 | at alpha= | 13.5 | deg
JavaFoil+Calcfoil stall+Eppler ext transition |  |  |  | L/D Max: | 182.506 | at alpha= | 1.5 | deg
Re: | 7000000 |  |  | Cd Min: | 0.00386 | at alpha= | -2 | deg
Mach: | 0.1 |  |  | Cl=0 at alpha= | -4.4597 | deg
|  |  |  | @ Cl=0.1, Cd= | 0.0069998
|  |  |  | @ Cl=0.4, Cd= | 0.00387
|  |  |  | @ Cl=0.6, Cd= | 0.0039805
alpha (deg) | Cl | Cd | Cm | Cl/Cd
-20 | -0.875 | 0.15511 | -0.031 | -5.643
-19.5 | -0.888 | 0.14696 | -0.032 | -6.042
-19 | -0.898 | 0.13973 | -0.034 | -6.43
-18.5 | -0.905 | 0.13412 | -0.034 | -6.749
-18 | -0.915 | 0.12201 | -0.038 | -7.5
-17.5 | -0.917 | 0.11686 | -0.039 | -7.843
-17 | -0.922 | 0.10552 | -0.042 | -8.735
-16.5 | -0.918 | 0.09686 | -0.044 | -9.478
-16 | -1.04 | 0.02202 | -0.064 | -47.233
-15.5 | -1.003 | 0.02835 | -0.064 | -35.382
-15 | -1.005 | 0.01919 | -0.067 | -52.352
-14.5 | -0.982 | 0.01791 | -0.069 | -54.842
-14 | -0.956 | 0.01682 | -0.071 | -56.8
-13.5 | -0.926 | 0.0158 | -0.072 | -58.633
-13 | -0.893 | 0.01491 | -0.074 | -59.93
-12.5 | -0.857 | 0.01409 | -0.075 | -60.857
-12 | -0.819 | 0.01334 | -0.077 | -61.358
-11.5 | -0.777 | 0.01268 | -0.079 | -61.297
-11 | -0.733 | 0.01212 | -0.08 | -60.446
-10.5 | -0.686 | 0.01154 | -0.082 | -59.465
-10 | -0.637 | 0.01106 | -0.084 | -57.645
-9.5 | -0.586 | 0.01061 | -0.085 | -55.264
-9 | -0.534 | 0.01015 | -0.087 | -52.573
-8.5 | -0.479 | 0.00974 | -0.088 | -49.195
-8 | -0.423 | 0.00936 | -0.09 | -45.234
-7.5 | -0.366 | 0.00902 | -0.092 | -40.613
-7 | -0.308 | 0.0087 | -0.093 | -35.379
-6.5 | -0.248 | 0.00838 | -0.095 | -29.638
-6 | -0.188 | 0.0081 | -0.096 | -23.228
-5.5 | -0.127 | 0.00785 | -0.098 | -16.242
-5 | -0.066 | 0.00761 | -0.1 | -8.705
-4.5 | -0.005 | 0.00737 | -0.101 | -0.624
-4 | 0.057 | 0.00715 | -0.103 | 8.024
-3.5 | 0.12 | 0.00693 | -0.104 | 17.259
-3 | 0.184 | 0.00492 | -0.107 | 37.359
-2.5 | 0.248 | 0.00455 | -0.109 | 54.421
-2 | 0.313 | 0.00386 | -0.111 | 81.108
-1.5 | 0.377 | 0.00387 | -0.112 | 97.459
-1 | 0.44 | 0.00387 | -0.114 | 113.841
-0.5 | 0.504 | 0.0039 | -0.115 | 129.245
0 | 0.568 | 0.00395 | -0.117 | 143.519
0.5 | 0.631 | 0.00401 | -0.118 | 157.275
1 | 0.694 | 0.0041 | -0.12 | 169.485
1.5 | 0.758 | 0.00415 | -0.121 | 182.506
2 | 0.819 | 0.0049 | -0.122 | 167.189
2.5 | 0.879 | 0.00588 | -0.123 | 149.567
3 | 0.94 | 0.00653 | -0.125 | 143.988
3.5 | 0.993 | 0.00724 | -0.126 | 137.093
4 | 1.051 | 0.00788 | -0.127 | 133.304
4.5 | 1.108 | 0.00848 | -0.128 | 130.659
5 | 1.161 | 0.01189 | -0.129 | 97.6
5.5 | 1.216 | 0.01241 | -0.13 | 97.916
6 | 1.269 | 0.01294 | -0.131 | 98.126
6.5 | 1.322 | 0.01345 | -0.132 | 98.29
7 | 1.372 | 0.01395 | -0.134 | 98.295
7.5 | 1.418 | 0.01451 | -0.135 | 97.769
8 | 1.462 | 0.01512 | -0.136 | 96.732
8.5 | 1.504 | 0.01571 | -0.137 | 95.692
9 | 1.542 | 0.01636 | -0.138 | 94.243
9.5 | 1.577 | 0.01704 | -0.139 | 92.534
10 | 1.608 | 0.01778 | -0.14 | 90.462
10.5 | 1.635 | 0.01849 | -0.141 | 88.431
11 | 1.659 | 0.01932 | -0.142 | 85.859
11.5 | 1.678 | 0.02013 | -0.143 | 83.362
12 | 1.693 | 0.02103 | -0.144 | 80.51
12.5 | 1.704 | 0.02203 | -0.145 | 77.364
13 | 1.711 | 0.02311 | -0.146 | 74.012
13.5 | 1.713 | 0.02426 | -0.147 | 70.607
14 | 1.711 | 0.02546 | -0.147 | 67.205
14.5 | 1.705 | 0.02683 | -0.148 | 63.55
15 | 1.695 | 0.02802 | -0.149 | 60.495
15.5 | 1.676 | 0.02936 | -0.15 | 57.084
16 | 1.653 | 0.03099 | -0.15 | 53.336
16.5 | 1.626 | 0.03247 | -0.151 | 50.075
17 | 1.596 | 0.03415 | -0.152 | 46.738
17.5 | 1.563 | 0.03593 | -0.152 | 43.51
18 | 1.527 | 0.03809 | -0.153 | 40.091
18.5 | 1.489 | 0.04014 | -0.153 | 37.093

## 92. Re 7M Mach 0.10 (2)
BIGFOIL.COM POLAR EXPORT
NACA66-520
NACA66-520 |  |  |  | Cl Max: | 1.673 | at alpha= | 20 | deg
XFOIL ncrit=9 |  |  |  | L/D Max: | 203.793 | at alpha= | 2.5 | deg
Re: | 7000000 |  |  | Cd Min: | 0.06373 | at alpha= | 20 | deg
Mach: | 0.1 |  |  | Cl=0 at alpha= | -4.1985 | deg
|  |  |  | @ Cl=0.1, Cd= | 0.0062927
|  |  |  | @ Cl=0.4, Cd= | 0.00357
|  |  |  | @ Cl=0.6, Cd= | 0.003676
alpha (deg) | Cl | Cd | Cm | Cl/Cd
-20 | -1.1748 | 0.03174 | -0.1437 | -37.0132
-19.5 | -1.1521 | 0.02958 | -0.143 | -38.9486
-19 | -1.1266 | 0.02776 | -0.1422 | -40.5836
-18.5 | -1.0986 | 0.02613 | -0.1414 | -42.0436
-18 | -1.0707 | 0.02458 | -0.1403 | -43.5598
-17.5 | -1.0396 | 0.02322 | -0.1394 | -44.7717
-17 | -1.0107 | 0.02186 | -0.138 | -46.2351
-16.5 | -0.9766 | 0.02076 | -0.137 | -47.0424
-16 | -0.9439 | 0.01965 | -0.1358 | -48.0356
-15.5 | -0.9096 | 0.01867 | -0.1345 | -48.7199
-15 | -0.8756 | 0.01766 | -0.1331 | -49.581
-14.5 | -0.8437 | 0.01663 | -0.1313 | -50.7336
-13.5 | -0.7719 | 0.01499 | -0.1283 | -51.4943
-13 | -0.7347 | 0.01425 | -0.1269 | -51.5579
-12.5 | -0.6957 | 0.01362 | -0.1255 | -51.0793
-12 | -0.6569 | 0.01301 | -0.1241 | -50.4919
-11.5 | -0.6162 | 0.01248 | -0.1228 | -49.375
-11 | -0.5761 | 0.01188 | -0.1214 | -48.4933
-10.5 | -0.5344 | 0.01137 | -0.1202 | -47.0009
-10 | -0.494 | 0.01083 | -0.1187 | -45.614
-9.5 | -0.4555 | 0.01027 | -0.1168 | -44.3525
-9 | -0.4149 | 0.0098 | -0.1151 | -42.3367
-8.5 | -0.3734 | 0.00938 | -0.1136 | -39.8081
-8 | -0.3324 | 0.00899 | -0.1118 | -36.9744
-7.5 | -0.2907 | 0.00862 | -0.1102 | -33.7239
-7 | -0.2496 | 0.00824 | -0.1083 | -30.2913
-6.5 | -0.2135 | 0.00783 | -0.1054 | -27.2669
-6 | -0.1809 | 0.00759 | -0.1016 | -23.834
-5.5 | -0.133 | 0.00737 | -0.1008 | -18.0461
-5 | -0.083 | 0.00716 | -0.1004 | -11.5922
-4.5 | -0.0319 | 0.00694 | -0.1002 | -4.5965
-4 | 0.021 | 0.00676 | -0.1003 | 3.1065
-3.5 | 0.074 | 0.00655 | -0.1005 | 11.2977
-3 | 0.1225 | 0.00607 | -0.1 | 20.1812
-2 | 0.2249 | 0.00491 | -0.1004 | 45.8045
-1.5 | 0.2818 | 0.00398 | -0.1022 | 70.804
-1 | 0.3445 | 0.00357 | -0.1046 | 96.4986
-0.5 | 0.4064 | 0.00357 | -0.1064 | 113.8375
0 | 0.4677 | 0.00357 | -0.1081 | 131.0084
0.5 | 0.5279 | 0.00362 | -0.1096 | 145.8287
1 | 0.5876 | 0.00368 | -0.111 | 159.6739
1.5 | 0.6494 | 0.00366 | -0.1128 | 177.4317
2 | 0.71 | 0.00368 | -0.1144 | 192.9348
2.5 | 0.7683 | 0.00377 | -0.1156 | 203.7931
3 | 0.8191 | 0.00406 | -0.1151 | 201.7488
3.5 | 0.8199 | 0.00551 | -0.1045 | 148.8022
4 | 0.8245 | 0.00631 | -0.0946 | 130.6656
4.5 | 0.8385 | 0.00718 | -0.0871 | 116.7827
5 | 0.8431 | 0.00846 | -0.0784 | 99.6572
5.5 | 0.8478 | 0.01001 | -0.0703 | 84.6953
6 | 0.8616 | 0.01151 | -0.0643 | 74.8566
6.5 | 0.8768 | 0.0131 | -0.0587 | 66.9313
7 | 0.8982 | 0.01458 | -0.0544 | 61.6049
7.5 | 0.9228 | 0.01603 | -0.0508 | 57.5671
8 | 0.9595 | 0.017 | -0.049 | 56.4412
8.5 | 0.9963 | 0.01801 | -0.0473 | 55.3193
9 | 1.0341 | 0.01901 | -0.0458 | 54.3977
9.5 | 1.0708 | 0.0201 | -0.0443 | 53.2736
10 | 1.1085 | 0.02115 | -0.043 | 52.4113
10.5 | 1.1431 | 0.02241 | -0.0414 | 51.0085
11 | 1.1809 | 0.02352 | -0.0402 | 50.2083
11.5 | 1.2155 | 0.02483 | -0.0388 | 48.9529
12 | 1.2496 | 0.02622 | -0.0373 | 47.6583
12.5 | 1.284 | 0.02761 | -0.036 | 46.5049
13 | 1.3176 | 0.0291 | -0.0347 | 45.2784
13.5 | 1.352 | 0.03054 | -0.0336 | 44.2698
14 | 1.3821 | 0.03233 | -0.0322 | 42.7498
14.5 | 1.4134 | 0.03407 | -0.0309 | 41.4852
15 | 1.4402 | 0.03617 | -0.0294 | 39.8175
15.5 | 1.4723 | 0.03793 | -0.0285 | 38.8162
16 | 1.4995 | 0.04013 | -0.0273 | 37.3661
16.5 | 1.5284 | 0.04221 | -0.0263 | 36.2094
17 | 1.553 | 0.0447 | -0.0252 | 34.7427
17.5 | 1.5784 | 0.04717 | -0.0242 | 33.4619
18 | 1.5979 | 0.05026 | -0.0231 | 31.7927
18.5 | 1.6175 | 0.05341 | -0.0222 | 30.2846
19 | 1.6382 | 0.05652 | -0.0215 | 28.9844
19.5 | 1.6565 | 0.05998 | -0.021 | 27.6175
20 | 1.673 | 0.06373 | -0.0206 | 26.2514

## 93. Re 7M Mach 0.25 (1)
BIGFOIL.COM POLAR EXPORT
NACA66-520
NACA66-520 |  |  |  | Cl Max: | 1.647 | at alpha= | 11.5 | deg
JavaFoil+Calcfoil stall+Eppler ext transition |  |  |  | L/D Max: | 183.107 | at alpha= | 1.5 | deg
Re: | 7000000 |  |  | Cd Min: | 0.00387 | at alpha= | -2 | deg
Mach: | 0.25 |  |  | Cl=0 at alpha= | -4.4609 | deg
|  |  |  | @ Cl=0.1, Cd= | 0.0071742
|  |  |  | @ Cl=0.4, Cd= | 0.003896
|  |  |  | @ Cl=0.6, Cd= | 0.0040283
alpha (deg) | Cl | Cd | Cm | Cl/Cd
-19.5 | -0.62 | 0.17292 | -0.029 | -3.583
-19 | -0.662 | 0.15917 | -0.03 | -4.157
-18.5 | -0.699 | 0.15098 | -0.031 | -4.632
-18 | -0.733 | 0.14293 | -0.032 | -5.125
-17.5 | -0.761 | 0.1344 | -0.033 | -5.662
-17 | -0.784 | 0.12751 | -0.035 | -6.151
-16.5 | -0.797 | 0.11971 | -0.036 | -6.658
-16 | -0.803 | 0.11112 | -0.038 | -7.226
-15.5 | -0.806 | 0.10193 | -0.042 | -7.911
-15 | -0.804 | 0.09444 | -0.044 | -8.517
-14.5 | -0.927 | 0.02046 | -0.07 | -45.328
-14 | -0.915 | 0.0187 | -0.072 | -48.926
-13.5 | -0.897 | 0.01738 | -0.074 | -51.594
-13 | -0.874 | 0.01625 | -0.076 | -53.758
-12.5 | -0.845 | 0.01528 | -0.077 | -55.314
-12 | -0.813 | 0.01429 | -0.079 | -56.87
-11.5 | -0.776 | 0.01345 | -0.081 | -57.734
-11 | -0.736 | 0.01284 | -0.082 | -57.301
-10.5 | -0.692 | 0.0122 | -0.084 | -56.72
-10 | -0.645 | 0.01159 | -0.086 | -55.661
-9.5 | -0.595 | 0.01107 | -0.087 | -53.769
-9 | -0.543 | 0.01061 | -0.089 | -51.146
-8.5 | -0.488 | 0.01014 | -0.091 | -48.171
-8 | -0.432 | 0.00972 | -0.092 | -44.469
-7.5 | -0.374 | 0.00934 | -0.094 | -40.082
-7 | -0.315 | 0.009 | -0.096 | -34.949
-6.5 | -0.254 | 0.00865 | -0.097 | -29.383
-6 | -0.193 | 0.00836 | -0.099 | -23.05
-5.5 | -0.131 | 0.00809 | -0.101 | -16.147
-5 | -0.068 | 0.0078 | -0.102 | -8.698
-4.5 | -0.005 | 0.00757 | -0.104 | -0.622
-4 | 0.059 | 0.00736 | -0.105 | 7.998
-3.5 | 0.123 | 0.00707 | -0.107 | 17.359
-3 | 0.189 | 0.00505 | -0.109 | 37.364
-2.5 | 0.254 | 0.00466 | -0.111 | 54.508
-2 | 0.322 | 0.00387 | -0.114 | 83.223
-1.5 | 0.387 | 0.0039 | -0.116 | 99.304
-1 | 0.452 | 0.00388 | -0.117 | 116.531
-0.5 | 0.518 | 0.00397 | -0.119 | 130.524
0 | 0.583 | 0.00401 | -0.12 | 145.386
0.5 | 0.648 | 0.00408 | -0.122 | 158.98
1 | 0.713 | 0.00414 | -0.123 | 172.291
1.5 | 0.779 | 0.00425 | -0.125 | 183.107
2 | 0.84 | 0.00544 | -0.126 | 154.404
2.5 | 0.902 | 0.00605 | -0.127 | 148.989
3 | 0.964 | 0.00678 | -0.128 | 142.286
3.5 | 1.018 | 0.00753 | -0.129 | 135.226
4 | 1.077 | 0.00823 | -0.13 | 130.834
4.5 | 1.135 | 0.00889 | -0.131 | 127.697
5 | 1.189 | 0.01242 | -0.132 | 95.737
5.5 | 1.245 | 0.01297 | -0.133 | 95.966
6 | 1.299 | 0.01354 | -0.135 | 95.93
6.5 | 1.351 | 0.01413 | -0.136 | 95.573
7 | 1.4 | 0.01471 | -0.137 | 95.161
7.5 | 1.445 | 0.01536 | -0.138 | 94.072
8 | 1.487 | 0.01604 | -0.139 | 92.693
8.5 | 1.525 | 0.01675 | -0.14 | 91.042
9 | 1.559 | 0.01748 | -0.141 | 89.155
9.5 | 1.587 | 0.01826 | -0.143 | 86.923
10 | 1.611 | 0.01904 | -0.144 | 84.631
10.5 | 1.629 | 0.01996 | -0.145 | 81.607
11 | 1.641 | 0.02092 | -0.146 | 78.463
11.5 | 1.647 | 0.02185 | -0.147 | 75.366
12 | 1.646 | 0.02314 | -0.148 | 71.127
12.5 | 1.638 | 0.02428 | -0.148 | 67.463
13 | 1.623 | 0.02565 | -0.149 | 63.286
13.5 | 1.602 | 0.0271 | -0.15 | 59.111
14 | 1.573 | 0.02859 | -0.151 | 55.032
14.5 | 1.538 | 0.03025 | -0.152 | 50.826
15 | 1.495 | 0.03215 | -0.152 | 46.494
15.5 | 1.438 | 0.03409 | -0.153 | 42.175
16 | 1.373 | 0.03646 | -0.153 | 37.662
16.5 | 1.302 | 0.03907 | -0.154 | 33.337

## 94. Re 7M Mach 0.25 (2)
BIGFOIL.COM POLAR EXPORT
NACA66-520
NACA66-520 |  |  |  | Cl Max: | 1.6494 | at alpha= | 20 | deg
XFOIL ncrit=9 |  |  |  | L/D Max: | 213.829 | at alpha= | 3 | deg
Re: | 7000000 |  |  | Cd Min: | 0.07823 | at alpha= | 20 | deg
Mach: | 0.25 |  |  | Cl=0 at alpha= | -4.25 | deg
|  |  |  | @ Cl=0.1, Cd= | 0.0065226
|  |  |  | @ Cl=0.4, Cd= | 0.00362
|  |  |  | @ Cl=0.6, Cd= | 0.0037264
alpha (deg) | Cl | Cd | Cm | Cl/Cd
-20 | -1.1308 | 0.04221 | -0.1606 | -26.7899
-19.5 | -1.1163 | 0.03857 | -0.1605 | -28.9422
-19 | -1.1019 | 0.03517 | -0.1597 | -31.3307
-18.5 | -1.0784 | 0.03261 | -0.1588 | -33.0696
-18 | -1.0478 | 0.0306 | -0.1578 | -34.2418
-17.5 | -1.026 | 0.02819 | -0.1562 | -36.3959
-17 | -0.9999 | 0.02619 | -0.1545 | -38.1787
-16.5 | -0.97 | 0.02445 | -0.1528 | -39.6728
-16 | -0.9379 | 0.02296 | -0.151 | -40.8493
-15.5 | -0.9061 | 0.02149 | -0.1491 | -42.1638
-15 | -0.8704 | 0.02028 | -0.1474 | -42.9191
-14.5 | -0.8349 | 0.01916 | -0.1455 | -43.5752
-14 | -0.8049 | 0.01778 | -0.1429 | -45.27
-13.5 | -0.77 | 0.01668 | -0.1407 | -46.1631
-13 | -0.7341 | 0.0157 | -0.1385 | -46.758
-12.5 | -0.6931 | 0.01497 | -0.1368 | -46.2993
-12 | -0.6551 | 0.01418 | -0.1347 | -46.1989
-11.5 | -0.6119 | 0.01354 | -0.1332 | -45.192
-11 | -0.5721 | 0.01281 | -0.1312 | -44.6604
-10.5 | -0.5291 | 0.01223 | -0.1296 | -43.2625
-10 | -0.4873 | 0.01164 | -0.1278 | -41.8643
-9.5 | -0.4453 | 0.01109 | -0.126 | -40.1533
-9 | -0.4064 | 0.01046 | -0.1236 | -38.8528
-8.5 | -0.3643 | 0.00998 | -0.1217 | -36.503
-8 | -0.3215 | 0.00953 | -0.1198 | -33.7356
-7.5 | -0.2775 | 0.00909 | -0.1181 | -30.5281
-7 | -0.2332 | 0.00869 | -0.1165 | -26.8354
-6.5 | -0.192 | 0.00825 | -0.1142 | -23.2727
-6 | -0.1513 | 0.00785 | -0.1118 | -19.2739
-5.5 | -0.1208 | 0.00755 | -0.1072 | -16
-5 | -0.0755 | 0.00733 | -0.1055 | -10.3001
-4.5 | -0.0263 | 0.00709 | -0.1045 | -3.7094
-4 | 0.0263 | 0.0069 | -0.1042 | 3.8116
-3.5 | 0.0793 | 0.0067 | -0.104 | 11.8358
-3 | 0.1283 | 0.00628 | -0.1031 | 20.4299
-2.5 | 0.1771 | 0.00571 | -0.1025 | 31.0158
-1.5 | 0.2885 | 0.00402 | -0.1047 | 71.7662
-1 | 0.3532 | 0.00362 | -0.1071 | 97.5691
-0.5 | 0.4172 | 0.00362 | -0.109 | 115.2486
0 | 0.4807 | 0.00362 | -0.1108 | 132.7901
0.5 | 0.5426 | 0.00368 | -0.1123 | 147.4457
1 | 0.6044 | 0.00373 | -0.1137 | 162.0375
1.5 | 0.6684 | 0.00372 | -0.1156 | 179.6774
2 | 0.7311 | 0.00374 | -0.1172 | 195.4813
2.5 | 0.7914 | 0.00382 | -0.1183 | 207.1728
3 | 0.8489 | 0.00397 | -0.1188 | 213.8287
3.5 | 0.8417 | 0.00532 | -0.1061 | 158.2143
4 | 0.8342 | 0.00644 | -0.0936 | 129.5342
4.5 | 0.8432 | 0.00751 | -0.085 | 112.277
5 | 0.8492 | 0.00891 | -0.0765 | 95.3086
5.5 | 0.8484 | 0.01082 | -0.0675 | 78.4104
6 | 0.8591 | 0.01258 | -0.0609 | 68.2909
6.5 | 0.8701 | 0.0145 | -0.0547 | 60.0069
7 | 0.8908 | 0.01618 | -0.0501 | 55.0556
7.5 | 0.9163 | 0.01776 | -0.0464 | 51.5935
8 | 0.9528 | 0.01894 | -0.0444 | 50.3062
8.5 | 0.9931 | 0.01997 | -0.0429 | 49.7296
9 | 1.0306 | 0.02118 | -0.0412 | 48.6591
9.5 | 1.0701 | 0.02232 | -0.0397 | 47.9435
10 | 1.1067 | 0.02366 | -0.0379 | 46.7751
10.5 | 1.1453 | 0.02492 | -0.0364 | 45.9591
11 | 1.1829 | 0.02627 | -0.0349 | 45.0285
11.5 | 1.2179 | 0.02783 | -0.0332 | 43.7621
12 | 1.2547 | 0.02931 | -0.0317 | 42.8079
12.5 | 1.2886 | 0.03103 | -0.03 | 41.5276
13 | 1.3245 | 0.03266 | -0.0285 | 40.5542
13.5 | 1.3558 | 0.03467 | -0.0268 | 39.1059
14 | 1.3877 | 0.03666 | -0.0251 | 37.8532
14.5 | 1.4168 | 0.03895 | -0.0234 | 36.3748
15 | 1.4495 | 0.04103 | -0.0221 | 35.3278
15.5 | 1.4777 | 0.04354 | -0.0205 | 33.9389
16 | 1.5065 | 0.04604 | -0.0191 | 32.7215
16.5 | 1.5296 | 0.04914 | -0.0176 | 31.1274
17 | 1.5532 | 0.05228 | -0.0163 | 29.7093
17.5 | 1.5718 | 0.05596 | -0.0149 | 28.0879
18 | 1.5927 | 0.05961 | -0.014 | 26.7187
18.5 | 1.6096 | 0.06376 | -0.0132 | 25.2447
19 | 1.6256 | 0.06814 | -0.0127 | 23.8568
19.5 | 1.6398 | 0.07286 | -0.0125 | 22.5062
20 | 1.6494 | 0.07823 | -0.0126 | 21.084

## 95. Re 7M Mach 0.50 (1)
BIGFOIL.COM POLAR EXPORT
NACA66-520
NACA66-520 |  |  |  | Cl Max: | 1.564 | at alpha= | 20 | deg
JavaFoil+Calcfoil stall+Eppler ext transition |  |  |  | L/D Max: | 210.089 | at alpha= | 1 | deg
Re: | 7000000 |  |  | Cd Min: | 0.00378 | at alpha= | 1 | deg
Mach: | 0.5 |  |  | Cl=0 at alpha= | -4.4643 | deg
|  |  |  | @ Cl=0.1, Cd= | 0.0080372
|  |  |  | @ Cl=0.4, Cd= | 0.004196
|  |  |  | @ Cl=0.6, Cd= | 0.004293
alpha (deg) | Cl | Cd | Cm | Cl/Cd
-20 | -0.891 | 0.1528 | -0.038 | -5.834
-19.5 | -0.862 | 0.1504 | -0.038 | -5.73
-19 | -0.838 | 0.14746 | -0.041 | -5.68
-18.5 | -0.809 | 0.13988 | -0.041 | -5.784
-18 | -0.777 | 0.13657 | -0.04 | -5.687
-17.5 | -0.747 | 0.13252 | -0.039 | -5.636
-17 | -0.719 | 0.1289 | -0.04 | -5.575
-16.5 | -0.693 | 0.12372 | -0.043 | -5.601
-16 | -0.662 | 0.12029 | -0.042 | -5.504
-15.5 | -0.633 | 0.11171 | -0.042 | -5.668
-15 | -0.605 | 0.10408 | -0.043 | -5.814
-14.5 | -0.577 | 0.09655 | -0.045 | -5.977
-14 | -0.553 | 0.08634 | -0.051 | -6.408
-13.5 | -0.519 | 0.09792 | -0.044 | -5.296
-13 | -0.49 | 0.0917 | -0.044 | -5.343
-12.5 | -0.462 | 0.08267 | -0.046 | -5.585
-12 | -0.434 | 0.07586 | -0.049 | -5.725
-11.5 | -0.404 | 0.07883 | -0.047 | -5.131
-11 | -0.445 | 0.01702 | -0.091 | -26.164
-10.5 | -0.346 | 0.0724 | -0.045 | -4.784
-10 | -0.449 | 0.06141 | -0.051 | -7.311
-9.5 | -0.569 | 0.01397 | -0.097 | -40.705
-9 | -0.549 | 0.01301 | -0.099 | -42.202
-8.5 | -0.51 | 0.01219 | -0.101 | -41.828
-8 | -0.46 | 0.01154 | -0.102 | -39.91
-7.5 | -0.404 | 0.01092 | -0.104 | -37.016
-7 | -0.343 | 0.01036 | -0.106 | -33.086
-6.5 | -0.278 | 0.00993 | -0.108 | -28.02
-6 | -0.212 | 0.0095 | -0.11 | -22.291
-5.5 | -0.144 | 0.00909 | -0.112 | -15.844
-5 | -0.075 | 0.00875 | -0.113 | -8.573
-4.5 | -0.005 | 0.00844 | -0.115 | -0.617
-4 | 0.065 | 0.00819 | -0.117 | 7.965
-3.5 | 0.136 | 0.00788 | -0.119 | 17.271
-3 | 0.209 | 0.00567 | -0.121 | 36.914
-2.5 | 0.282 | 0.00516 | -0.123 | 54.611
-2 | 0.357 | 0.00419 | -0.126 | 85.161
-1.5 | 0.429 | 0.0042 | -0.128 | 102.329
-1 | 0.502 | 0.00421 | -0.13 | 119.265
-0.5 | 0.575 | 0.00428 | -0.132 | 134.32
0 | 0.652 | 0.00432 | -0.134 | 150.833
0.5 | 0.724 | 0.00398 | -0.135 | 181.655
1 | 0.795 | 0.00378 | -0.137 | 210.089
1.5 | 0.867 | 0.0043 | -0.138 | 201.638
2 | 0.932 | 0.00615 | -0.139 | 151.618
2.5 | 1.001 | 0.00709 | -0.14 | 141.269
3 | 1.07 | 0.00799 | -0.142 | 133.87
3.5 | 1.126 | 0.00918 | -0.143 | 122.728
4 | 1.19 | 0.00999 | -0.144 | 119.043
4.5 | 1.248 | 0.01451 | -0.145 | 86.008
5 | 1.307 | 0.01531 | -0.146 | 85.396
5.5 | 1.362 | 0.01611 | -0.148 | 84.544
6 | 1.413 | 0.01699 | -0.149 | 83.159
6.5 | 1.458 | 0.0179 | -0.151 | 81.452
7 | 1.491 | 0.01898 | -0.152 | 78.563
7.5 | 1.506 | 0.02014 | -0.153 | 74.792
8 | 1.496 | 0.02131 | -0.154 | 70.199
8.5 | 1.434 | 0.02286 | -0.155 | 62.737
9 | 1.133 | 0.02563 | -0.156 | 44.199
9.5 | 0.95 | 0.02597 | -0.158 | 36.594
10 | 0.982 | 0.0283 | -0.159 | 34.687
10.5 | 1.012 | 0.03043 | -0.16 | 33.24
11 | 0.875 | 0.08054 | -0.081 | 10.864
11.5 | 1.077 | 0.03196 | -0.162 | 33.696
12 | 1.107 | 0.03471 | -0.163 | 31.879
12.5 | 1.133 | 0.03862 | -0.163 | 29.334
13 | 1.154 | 0.04522 | -0.162 | 25.51
13.5 | 1.022 | 0.09685 | -0.102 | 10.555
14 | 1.223 | 0.0454 | -0.165 | 26.941
14.5 | 1.243 | 0.05259 | -0.165 | 23.638
15 | 1.275 | 0.05128 | -0.166 | 24.863
15.5 | 1.306 | 0.05409 | -0.167 | 24.152
16 | 1.164 | 0.11877 | -0.112 | 9.797
16.5 | 1.362 | 0.05827 | -0.168 | 23.382
17 | 1.393 | 0.06141 | -0.169 | 22.679
17.5 | 1.269 | 0.12025 | -0.13 | 10.557
18 | 1.451 | 0.06288 | -0.17 | 23.069
18.5 | 1.48 | 0.06711 | -0.171 | 22.054
19 | 1.324 | 0.14624 | -0.116 | 9.054
19.5 | 1.523 | 0.0749 | -0.17 | 20.329
20 | 1.564 | 0.07344 | -0.173 | 21.29

## 96. Re 7M Mach 0.50 (2)
BIGFOIL.COM POLAR EXPORT
NACA66-520
NACA66-520 |  |  |  | Cl Max: | 1.3237 | at alpha= | 13.5 | deg
XFOIL ncrit=9 |  |  |  | L/D Max: | 225.024 | at alpha= | 3 | deg
Re: | 7000000 |  |  | Cd Min: | 0.17079 | at alpha= | 18.5 | deg
Mach: | 0.5 |  |  | Cl=0 at alpha= | -5.1514 | deg
|  |  |  | @ Cl=0.1, Cd= | 0.0080148
|  |  |  | @ Cl=0.4, Cd= | 0.0038557
|  |  |  | @ Cl=0.6, Cd= | 0.0039799
alpha (deg) | Cl | Cd | Cm | Cl/Cd
-16.5 | -0.1912 | 0.12416 | -0.154 | -1.5399
-16 | -0.2133 | 0.11153 | -0.1606 | -1.9125
-15.5 | -0.2579 | 0.09655 | -0.1687 | -2.6712
-15 | -0.2921 | 0.08387 | -0.1755 | -3.4828
-14.5 | -0.3206 | 0.07159 | -0.1828 | -4.4783
-14 | -0.3474 | 0.06024 | -0.1901 | -5.7669
-13.5 | -0.378 | 0.05003 | -0.1955 | -7.5555
-13 | -0.4057 | 0.0417 | -0.1978 | -9.729
-12.5 | -0.4303 | 0.03491 | -0.197 | -12.326
-12 | -0.4571 | 0.02894 | -0.1934 | -15.7947
-11.5 | -0.4718 | 0.0243 | -0.188 | -19.4156
-11 | -0.4694 | 0.02093 | -0.1821 | -22.4271
-10.5 | -0.455 | 0.01846 | -0.1762 | -24.6479
-10 | -0.4285 | 0.01668 | -0.1709 | -25.6894
-9.5 | -0.3934 | 0.01527 | -0.1664 | -25.7629
-9 | -0.3544 | 0.01411 | -0.1623 | -25.1169
-8.5 | -0.3154 | 0.01305 | -0.1581 | -24.1686
-8 | -0.2712 | 0.01221 | -0.1546 | -22.2113
-7.5 | -0.2237 | 0.01152 | -0.1515 | -19.4184
-7 | -0.1756 | 0.0109 | -0.1487 | -16.1101
-6.5 | -0.1267 | 0.01035 | -0.146 | -12.2415
-6 | -0.0787 | 0.00982 | -0.1433 | -8.0143
-5.5 | -0.0334 | 0.00927 | -0.1402 | -3.603
-5 | 0.0145 | 0.00882 | -0.1375 | 1.644
-4.5 | 0.0612 | 0.00841 | -0.1347 | 7.2771
-4 | 0.1044 | 0.00797 | -0.1312 | 13.0991
-3.5 | 0.1469 | 0.00755 | -0.1276 | 19.457
-3 | 0.1747 | 0.00719 | -0.1211 | 24.2976
-2 | 0.2545 | 0.00568 | -0.1136 | 44.8063
-1.5 | 0.3123 | 0.00442 | -0.1143 | 70.6561
-1 | 0.3863 | 0.00385 | -0.1173 | 100.3377
-0.5 | 0.4586 | 0.00388 | -0.1192 | 118.1959
0 | 0.5308 | 0.00389 | -0.1212 | 136.4524
0.5 | 0.6001 | 0.00398 | -0.1224 | 150.7789
1 | 0.6703 | 0.00403 | -0.1238 | 166.3275
1.5 | 0.7425 | 0.00403 | -0.1256 | 184.2432
2 | 0.8139 | 0.00404 | -0.1271 | 201.4604
2.5 | 0.8786 | 0.00413 | -0.1271 | 212.7361
3 | 0.9406 | 0.00418 | -0.1263 | 225.0239
3.5 | 0.9562 | 0.00486 | -0.1163 | 196.749
4 | 0.9103 | 0.00692 | -0.0958 | 131.5462
4.5 | 0.8769 | 0.0096 | -0.0796 | 91.3438
5 | 0.8568 | 0.01251 | -0.0669 | 68.4892
5.5 | 0.8557 | 0.01511 | -0.0578 | 56.6314
6 | 0.8563 | 0.01787 | -0.0495 | 47.9183
6.5 | 0.8652 | 0.02051 | -0.0426 | 42.1843
7 | 0.871 | 0.02347 | -0.0358 | 37.1112
7.5 | 0.8959 | 0.02582 | -0.0315 | 34.6979
8 | 0.9409 | 0.02731 | -0.0295 | 34.4526
8.5 | 0.9833 | 0.02906 | -0.0272 | 33.8369
9 | 1.0291 | 0.03068 | -0.0252 | 33.543
9.5 | 1.0702 | 0.03264 | -0.0227 | 32.788
10 | 1.1139 | 0.03456 | -0.0204 | 32.2309
10.5 | 1.1554 | 0.03671 | -0.0179 | 31.4737
11 | 1.1932 | 0.03916 | -0.0152 | 30.4699
11.5 | 1.2297 | 0.04187 | -0.0124 | 29.3695
12 | 1.2653 | 0.04478 | -0.0095 | 28.2559
12.5 | 1.2941 | 0.04832 | -0.0065 | 26.7819
13 | 1.3135 | 0.0528 | -0.0034 | 24.8769
13.5 | 1.3237 | 0.05825 | -0.0005 | 22.7245
14 | 1.3214 | 0.06516 | 0.0017 | 20.2793
14.5 | 1.3087 | 0.07342 | 0.0029 | 17.8248
15 | 1.2848 | 0.08334 | 0.0025 | 15.4164
15.5 | 1.259 | 0.09421 | 0.0004 | 13.3638
16 | 1.2318 | 0.106 | -0.0036 | 11.6208
16.5 | 1.2042 | 0.11855 | -0.0094 | 10.1577
17 | 1.1788 | 0.13139 | -0.0165 | 8.9718
18 | 1.135 | 0.15779 | -0.0336 | 7.1931
18.5 | 1.1182 | 0.17079 | -0.0426 | 6.5472

## 97. Re 8M Mach 0.00 (1)
BIGFOIL.COM POLAR EXPORT
NACA66-520
NACA66-520 |  |  |  | Cl Max: | 1.728 | at alpha= | 14 | deg
JavaFoil+Calcfoil stall+Eppler ext transition |  |  |  | L/D Max: | 171.902 | at alpha= | 1 | deg
Re: | 8000000 |  |  | Cd Min: | 0.00379 | at alpha= | -1.5 | deg
Mach: | 0 |  |  | Cl=0 at alpha= | -4.4597 | deg
|  |  |  | @ Cl=0.1, Cd= | 0.0068036
|  |  |  | @ Cl=0.4, Cd= | 0.00379
|  |  |  | @ Cl=0.6, Cd= | 0.0039167
alpha (deg) | Cl | Cd | Cm | Cl/Cd
-20 | -0.911 | 0.14909 | -0.032 | -6.111
-19.5 | -0.921 | 0.14135 | -0.034 | -6.514
-19 | -0.928 | 0.13409 | -0.035 | -6.921
-18.5 | -0.933 | 0.128 | -0.036 | -7.286
-18 | -0.942 | 0.11438 | -0.04 | -8.232
-17.5 | -0.94 | 0.10944 | -0.041 | -8.592
-17 | -0.947 | 0.09523 | -0.045 | -9.948
-16.5 | -0.997 | 0.0522 | -0.056 | -19.106
-16 | -1.034 | 0.02837 | -0.062 | -36.423
-15.5 | -1.035 | 0.01945 | -0.066 | -53.232
-15 | -1.013 | 0.01831 | -0.067 | -55.349
-14.5 | -0.988 | 0.01726 | -0.069 | -57.25
-14 | -0.961 | 0.01611 | -0.07 | -59.644
-13.5 | -0.93 | 0.01522 | -0.072 | -61.081
-13 | -0.896 | 0.01438 | -0.074 | -62.302
-12.5 | -0.859 | 0.0136 | -0.075 | -63.154
-12 | -0.819 | 0.01287 | -0.077 | -63.679
-11.5 | -0.777 | 0.01221 | -0.078 | -63.634
-11 | -0.732 | 0.01171 | -0.08 | -62.542
-10.5 | -0.685 | 0.01119 | -0.082 | -61.24
-10 | -0.636 | 0.01069 | -0.083 | -59.502
-9.5 | -0.585 | 0.01024 | -0.085 | -57.125
-9 | -0.532 | 0.00984 | -0.086 | -54.086
-8.5 | -0.478 | 0.00943 | -0.088 | -50.66
-8 | -0.422 | 0.00908 | -0.09 | -46.469
-7.5 | -0.365 | 0.00873 | -0.091 | -41.778
-7 | -0.307 | 0.00842 | -0.093 | -36.398
-6.5 | -0.247 | 0.00814 | -0.094 | -30.38
-6 | -0.187 | 0.00787 | -0.096 | -23.806
-5.5 | -0.127 | 0.00763 | -0.098 | -16.639
-5 | -0.066 | 0.00737 | -0.099 | -8.955
-4.5 | -0.005 | 0.00715 | -0.101 | -0.64
-4 | 0.057 | 0.00697 | -0.102 | 8.207
-3.5 | 0.119 | 0.00673 | -0.104 | 17.717
-3 | 0.183 | 0.0051 | -0.106 | 35.889
-2.5 | 0.246 | 0.00467 | -0.108 | 52.695
-2 | 0.31 | 0.00436 | -0.11 | 71.034
-1.5 | 0.375 | 0.00379 | -0.112 | 99.044
-1 | 0.438 | 0.00379 | -0.113 | 115.717
-0.5 | 0.501 | 0.00382 | -0.115 | 131.365
0 | 0.565 | 0.0039 | -0.116 | 144.661
0.5 | 0.628 | 0.00393 | -0.118 | 159.872
1 | 0.691 | 0.00402 | -0.119 | 171.902
1.5 | 0.754 | 0.00528 | -0.121 | 142.902
2 | 0.814 | 0.00489 | -0.122 | 166.329
2.5 | 0.874 | 0.00621 | -0.123 | 140.884
3 | 0.935 | 0.00679 | -0.124 | 137.779
3.5 | 0.988 | 0.00742 | -0.125 | 133.186
4 | 1.046 | 0.00795 | -0.126 | 131.571
4.5 | 1.1 | 0.01111 | -0.127 | 99.016
5 | 1.156 | 0.01154 | -0.128 | 100.18
5.5 | 1.211 | 0.01204 | -0.129 | 100.631
6 | 1.265 | 0.01253 | -0.131 | 100.949
6.5 | 1.317 | 0.01302 | -0.132 | 101.2
7 | 1.367 | 0.01348 | -0.133 | 101.418
7.5 | 1.414 | 0.01404 | -0.134 | 100.732
8 | 1.459 | 0.01459 | -0.135 | 99.963
8.5 | 1.501 | 0.01519 | -0.136 | 98.796
9 | 1.539 | 0.0158 | -0.137 | 97.442
9.5 | 1.575 | 0.01642 | -0.138 | 95.91
10 | 1.607 | 0.01712 | -0.14 | 93.897
10.5 | 1.636 | 0.01779 | -0.141 | 91.933
11 | 1.661 | 0.01857 | -0.142 | 89.428
11.5 | 1.682 | 0.01934 | -0.142 | 86.974
12 | 1.699 | 0.0202 | -0.143 | 84.107
12.5 | 1.713 | 0.02117 | -0.144 | 80.877
13 | 1.721 | 0.02214 | -0.145 | 77.744
13.5 | 1.727 | 0.02319 | -0.146 | 74.45
14 | 1.728 | 0.0244 | -0.147 | 70.834
14.5 | 1.726 | 0.02565 | -0.148 | 67.261
15 | 1.72 | 0.02677 | -0.148 | 64.23
15.5 | 1.705 | 0.02802 | -0.149 | 60.851
16 | 1.686 | 0.02936 | -0.15 | 57.429
16.5 | 1.664 | 0.03089 | -0.151 | 53.888
17 | 1.639 | 0.03239 | -0.151 | 50.612
17.5 | 1.612 | 0.03394 | -0.152 | 47.492
18 | 1.581 | 0.03594 | -0.152 | 43.993
18.5 | 1.549 | 0.03788 | -0.153 | 40.878
19 | 1.513 | 0.04041 | -0.153 | 37.436

## 98. Re 8M Mach 0.00 (2)
BIGFOIL.COM POLAR EXPORT
NACA66-520
NACA66-520 |  |  |  | Cl Max: | 1.6918 | at alpha= | 20 | deg
XFOIL ncrit=9 |  |  |  | L/D Max: | 207.453 | at alpha= | 2.5 | deg
Re: | 8000000 |  |  | Cd Min: | 0.05973 | at alpha= | 20 | deg
Mach: | 0 |  |  | Cl=0 at alpha= | -4.1857 | deg
|  |  |  | @ Cl=0.1, Cd= | 0.0061636
|  |  |  | @ Cl=0.4, Cd= | 0.0034312
|  |  |  | @ Cl=0.6, Cd= | 0.0035219
alpha (deg) | Cl | Cd | Cm | Cl/Cd
-20 | -1.1936 | 0.02917 | -0.1397 | -40.9188
-19.5 | -1.168 | 0.02741 | -0.1391 | -42.6122
-19 | -1.1416 | 0.02577 | -0.1382 | -44.2996
-18.5 | -1.1141 | 0.02425 | -0.1373 | -45.9423
-18 | -1.0831 | 0.02297 | -0.1365 | -47.1528
-17.5 | -1.0534 | 0.02168 | -0.1354 | -48.5886
-17 | -1.0221 | 0.02051 | -0.1343 | -49.8342
-16.5 | -0.9884 | 0.01947 | -0.1333 | -50.7653
-16 | -0.955 | 0.01851 | -0.1321 | -51.5937
-15.5 | -0.9201 | 0.01758 | -0.131 | -52.3379
-15 | -0.8836 | 0.01678 | -0.1299 | -52.6579
-14.5 | -0.8504 | 0.01588 | -0.1283 | -53.5516
-14 | -0.816 | 0.01502 | -0.1267 | -54.3276
-13.5 | -0.7796 | 0.01427 | -0.1253 | -54.6321
-13 | -0.7423 | 0.01359 | -0.1239 | -54.621
-12.5 | -0.7041 | 0.01298 | -0.1226 | -54.245
-12 | -0.6649 | 0.01241 | -0.1212 | -53.5778
-11.5 | -0.6241 | 0.01187 | -0.1201 | -52.5779
-11 | -0.584 | 0.01132 | -0.1188 | -51.5901
-10.5 | -0.5425 | 0.01084 | -0.1176 | -50.0461
-10 | -0.5014 | 0.01038 | -0.1162 | -48.3044
-9.5 | -0.4618 | 0.00989 | -0.1145 | -46.6936
-9 | -0.4227 | 0.00941 | -0.1127 | -44.9203
-8.5 | -0.382 | 0.009 | -0.111 | -42.4444
-8 | -0.3405 | 0.00861 | -0.1095 | -39.547
-7.5 | -0.2986 | 0.00825 | -0.1079 | -36.1939
-7 | -0.2582 | 0.0079 | -0.1059 | -32.6835
-6.5 | -0.2304 | 0.00759 | -0.1013 | -30.3557
-6 | -0.1851 | 0.00734 | -0.1001 | -25.218
-5.5 | -0.1361 | 0.00713 | -0.0995 | -19.0884
-5 | -0.0849 | 0.00695 | -0.0995 | -12.2158
-4.5 | -0.0335 | 0.00674 | -0.0994 | -4.9703
-4 | 0.0198 | 0.00657 | -0.0997 | 3.0137
-3.5 | 0.073 | 0.00638 | -0.1 | 11.442
-3 | 0.1229 | 0.00598 | -0.0997 | 20.5518
-2.5 | 0.1736 | 0.0055 | -0.0998 | 31.5636
-2 | 0.2272 | 0.00493 | -0.1005 | 46.0852
-1 | 0.3461 | 0.00344 | -0.1048 | 100.6105
-0.5 | 0.4072 | 0.00343 | -0.1065 | 118.7172
0 | 0.4674 | 0.00345 | -0.1081 | 135.4783
0.5 | 0.5271 | 0.0035 | -0.1096 | 150.6
1 | 0.5884 | 0.00352 | -0.1113 | 167.1591
1.5 | 0.6491 | 0.00353 | -0.113 | 183.881
2 | 0.7083 | 0.00358 | -0.1144 | 197.8492
2.5 | 0.7655 | 0.00369 | -0.1154 | 207.4526
3 | 0.7972 | 0.00454 | -0.1112 | 175.5947
3.5 | 0.8011 | 0.0057 | -0.1012 | 140.5439
4 | 0.8142 | 0.00642 | -0.0932 | 126.8224
4.5 | 0.8285 | 0.00729 | -0.0859 | 113.6488
5 | 0.8343 | 0.00855 | -0.0775 | 97.5789
5.5 | 0.8437 | 0.00997 | -0.0703 | 84.6239
6.5 | 0.8786 | 0.01281 | -0.0596 | 68.587
7 | 0.9014 | 0.01419 | -0.0555 | 63.5236
7.5 | 0.9324 | 0.01532 | -0.0528 | 60.8616
8 | 0.9684 | 0.01629 | -0.0509 | 59.4475
8.5 | 1.0069 | 0.01717 | -0.0495 | 58.643
9 | 1.0433 | 0.01819 | -0.0479 | 57.3557
9.5 | 1.0819 | 0.01912 | -0.0467 | 56.5847
10 | 1.1165 | 0.02028 | -0.045 | 55.0542
10.5 | 1.1544 | 0.0213 | -0.0438 | 54.1972
11 | 1.1894 | 0.02251 | -0.0423 | 52.8387
11.5 | 1.2252 | 0.0237 | -0.041 | 51.6962
12 | 1.2583 | 0.02506 | -0.0395 | 50.2115
12.5 | 1.2935 | 0.02635 | -0.0384 | 49.0892
13 | 1.3284 | 0.02767 | -0.0372 | 48.0087
13.5 | 1.36 | 0.02924 | -0.0359 | 46.5116
14 | 1.3929 | 0.03073 | -0.0347 | 45.327
14.5 | 1.4207 | 0.03264 | -0.0332 | 43.5263
15 | 1.4527 | 0.03428 | -0.0321 | 42.3775
15.5 | 1.4816 | 0.03618 | -0.0309 | 40.9508
16 | 1.5118 | 0.03801 | -0.03 | 39.7737
16.5 | 1.5381 | 0.04021 | -0.0288 | 38.2517
17 | 1.566 | 0.04231 | -0.0279 | 37.0125
17.5 | 1.5882 | 0.04492 | -0.0267 | 35.3562
18 | 1.6116 | 0.04749 | -0.0258 | 33.9356
18.5 | 1.6307 | 0.05054 | -0.0247 | 32.2655
19 | 1.6553 | 0.05312 | -0.0242 | 31.1615
19.5 | 1.6746 | 0.05628 | -0.0236 | 29.7548
20 | 1.6918 | 0.05973 | -0.0231 | 28.3241

## 99. Re 8M Mach 0.10 (1)
BIGFOIL.COM POLAR EXPORT
NACA66-520
NACA66-520 |  |  |  | Cl Max: | 1.714 | at alpha= | 13.5 | deg
JavaFoil+Calcfoil stall+Eppler ext transition |  |  |  | L/D Max: | 173.249 | at alpha= | 1 | deg
Re: | 8000000 |  |  | Cd Min: | 0.00377 | at alpha= | -1.5 | deg
Mach: | 0.1 |  |  | Cl=0 at alpha= | -4.4597 | deg
|  |  |  | @ Cl=0.1, Cd= | 0.0068367
|  |  |  | @ Cl=0.4, Cd= | 0.0037919
|  |  |  | @ Cl=0.6, Cd= | 0.0039454
alpha (deg) | Cl | Cd | Cm | Cl/Cd
-20 | -0.876 | 0.15322 | -0.032 | -5.717
-19.5 | -0.889 | 0.14561 | -0.033 | -6.104
-19 | -0.9 | 0.13771 | -0.034 | -6.534
-18.5 | -0.906 | 0.13276 | -0.035 | -6.826
-18 | -0.917 | 0.11998 | -0.038 | -7.641
-17.5 | -0.918 | 0.11557 | -0.039 | -7.94
-17 | -0.921 | 0.10584 | -0.042 | -8.703
-16.5 | -0.924 | 0.09157 | -0.046 | -10.095
-16 | -1.041 | 0.02137 | -0.064 | -48.722
-15.5 | -1.007 | 0.02675 | -0.064 | -37.635
-15 | -1.006 | 0.01865 | -0.067 | -53.94
-14.5 | -0.983 | 0.01749 | -0.069 | -56.176
-14 | -0.956 | 0.01643 | -0.071 | -58.2
-13.5 | -0.927 | 0.01543 | -0.072 | -60.079
-13 | -0.894 | 0.01456 | -0.074 | -61.421
-12.5 | -0.858 | 0.01378 | -0.076 | -62.268
-12 | -0.819 | 0.01301 | -0.077 | -62.987
-11.5 | -0.778 | 0.01234 | -0.079 | -63.024
-11 | -0.733 | 0.01182 | -0.08 | -62.026
-10.5 | -0.687 | 0.0113 | -0.082 | -60.791
-10 | -0.638 | 0.01079 | -0.084 | -59.118
-9.5 | -0.587 | 0.01033 | -0.085 | -56.804
-9 | -0.534 | 0.0099 | -0.087 | -53.917
-8.5 | -0.48 | 0.00949 | -0.088 | -50.558
-8 | -0.424 | 0.00911 | -0.09 | -46.522
-7.5 | -0.366 | 0.0088 | -0.092 | -41.638
-7 | -0.308 | 0.00848 | -0.093 | -36.285
-6.5 | -0.248 | 0.00817 | -0.095 | -30.391
-6 | -0.188 | 0.00791 | -0.096 | -23.798
-5.5 | -0.128 | 0.00766 | -0.098 | -16.641
-5 | -0.066 | 0.00742 | -0.1 | -8.936
-4.5 | -0.005 | 0.00719 | -0.101 | -0.639
-4 | 0.057 | 0.00698 | -0.103 | 8.226
-3.5 | 0.12 | 0.00677 | -0.104 | 17.693
-3 | 0.184 | 0.0051 | -0.107 | 36.031
-2.5 | 0.247 | 0.00471 | -0.108 | 52.507
-2 | 0.311 | 0.00436 | -0.11 | 71.442
-1.5 | 0.377 | 0.00377 | -0.112 | 100.021
-1 | 0.44 | 0.00383 | -0.114 | 115.036
-0.5 | 0.504 | 0.00386 | -0.115 | 130.507
0 | 0.568 | 0.00392 | -0.117 | 144.932
0.5 | 0.631 | 0.00397 | -0.118 | 158.74
1 | 0.694 | 0.00401 | -0.12 | 173.249
1.5 | 0.758 | 0.00532 | -0.121 | 142.535
2 | 0.818 | 0.0049 | -0.122 | 166.992
2.5 | 0.878 | 0.00622 | -0.123 | 141.156
3 | 0.939 | 0.00685 | -0.124 | 137.042
3.5 | 0.993 | 0.00747 | -0.126 | 132.999
4 | 1.051 | 0.008 | -0.127 | 131.381
4.5 | 1.105 | 0.01121 | -0.128 | 98.587
5 | 1.161 | 0.01162 | -0.129 | 99.974
5.5 | 1.217 | 0.01212 | -0.13 | 100.363
6 | 1.27 | 0.01262 | -0.131 | 100.621
6.5 | 1.323 | 0.01312 | -0.132 | 100.808
7 | 1.373 | 0.01364 | -0.134 | 100.588
7.5 | 1.419 | 0.01417 | -0.135 | 100.177
8 | 1.463 | 0.01477 | -0.136 | 99.119
8.5 | 1.505 | 0.01534 | -0.137 | 98.074
9 | 1.543 | 0.01597 | -0.138 | 96.637
9.5 | 1.578 | 0.01661 | -0.139 | 94.969
10 | 1.609 | 0.01733 | -0.14 | 92.861
10.5 | 1.636 | 0.01809 | -0.141 | 90.477
11 | 1.66 | 0.01882 | -0.142 | 88.176
11.5 | 1.679 | 0.01964 | -0.143 | 85.493
12 | 1.694 | 0.02059 | -0.144 | 82.289
12.5 | 1.705 | 0.02158 | -0.145 | 79.037
13 | 1.712 | 0.02259 | -0.146 | 75.765
13.5 | 1.714 | 0.02359 | -0.147 | 72.66
14 | 1.712 | 0.02485 | -0.148 | 68.891
14.5 | 1.706 | 0.02614 | -0.148 | 65.256
15 | 1.696 | 0.02731 | -0.149 | 62.105
15.5 | 1.677 | 0.02861 | -0.15 | 58.626
16 | 1.654 | 0.03018 | -0.15 | 54.806
16.5 | 1.627 | 0.03164 | -0.151 | 51.428
17 | 1.597 | 0.03326 | -0.152 | 48.029
17.5 | 1.564 | 0.03528 | -0.152 | 44.328
18 | 1.528 | 0.03712 | -0.153 | 41.175
18.5 | 1.49 | 0.03906 | -0.153 | 38.155

## 100. Re 8M Mach 0.10 (2)
BIGFOIL.COM POLAR EXPORT
NACA66-520
NACA66-520 |  |  |  | Cl Max: | 1.6925 | at alpha= | 20 | deg
XFOIL ncrit=9 |  |  |  | L/D Max: | 208.081 | at alpha= | 2.5 | deg
Re: | 8000000 |  |  | Cd Min: | 0.06171 | at alpha= | 20 | deg
Mach: | 0.1 |  |  | Cl=0 at alpha= | -4.192 | deg
|  |  |  | @ Cl=0.1, Cd= | 0.0062064
|  |  |  | @ Cl=0.4, Cd= | 0.00344
|  |  |  | @ Cl=0.6, Cd= | 0.0035314
alpha (deg) | Cl | Cd | Cm | Cl/Cd
-20 | -1.191 | 0.0305 | -0.1431 | -39.0492
-19.5 | -1.1656 | 0.0286 | -0.1425 | -40.7552
-19 | -1.1424 | 0.02665 | -0.1414 | -42.8668
-18.5 | -1.1137 | 0.02513 | -0.1405 | -44.3175
-18 | -1.0839 | 0.02369 | -0.1395 | -45.7535
-17.5 | -1.0547 | 0.02231 | -0.1383 | -47.2748
-17 | -1.0228 | 0.02109 | -0.1371 | -48.4969
-16.5 | -0.9903 | 0.01994 | -0.1359 | -49.664
-15.5 | -0.9218 | 0.01795 | -0.1334 | -51.3538
-15 | -0.8844 | 0.01715 | -0.1323 | -51.5685
-14.5 | -0.8505 | 0.01624 | -0.1307 | -52.3707
-14 | -0.8154 | 0.01535 | -0.1292 | -53.1205
-13.5 | -0.7804 | 0.01452 | -0.1275 | -53.7466
-13 | -0.7422 | 0.01385 | -0.1261 | -53.5884
-12.5 | -0.7045 | 0.01319 | -0.1245 | -53.4117
-12 | -0.6645 | 0.01261 | -0.1232 | -52.6963
-11.5 | -0.624 | 0.01204 | -0.1219 | -51.8272
-11 | -0.5832 | 0.01148 | -0.1206 | -50.8014
-10.5 | -0.5422 | 0.01098 | -0.1192 | -49.3807
-10 | -0.5001 | 0.01052 | -0.1179 | -47.538
-9.5 | -0.4602 | 0.01002 | -0.1162 | -45.9281
-9 | -0.4213 | 0.00952 | -0.1142 | -44.2542
-8.5 | -0.38 | 0.00911 | -0.1126 | -41.7124
-8 | -0.338 | 0.0087 | -0.111 | -38.8506
-7.5 | -0.2958 | 0.00833 | -0.1094 | -35.5102
-7 | -0.2544 | 0.00797 | -0.1076 | -31.9197
-6.5 | -0.2215 | 0.00761 | -0.1039 | -29.1064
-6 | -0.1837 | 0.00738 | -0.1012 | -24.8916
-5.5 | -0.1353 | 0.00716 | -0.1005 | -18.8966
-5 | -0.0842 | 0.00698 | -0.1003 | -12.063
-4.5 | -0.0329 | 0.00677 | -0.1001 | -4.8597
-4 | 0.0205 | 0.0066 | -0.1003 | 3.1061
-3.5 | 0.0738 | 0.00641 | -0.1006 | 11.5133
-3 | 0.124 | 0.00602 | -0.1003 | 20.598
-2.5 | 0.1745 | 0.00553 | -0.1003 | 31.5552
-2 | 0.2284 | 0.00495 | -0.101 | 46.1414
-1.5 | 0.2855 | 0.00416 | -0.1026 | 68.6298
-1 | 0.3478 | 0.00344 | -0.1053 | 101.1047
-0.5 | 0.4093 | 0.00344 | -0.107 | 118.9826
0 | 0.4698 | 0.00346 | -0.1086 | 135.7803
0.5 | 0.5299 | 0.00351 | -0.1101 | 150.9687
1 | 0.5916 | 0.00353 | -0.1119 | 167.5921
1.5 | 0.6527 | 0.00354 | -0.1136 | 184.3785
2 | 0.7123 | 0.00359 | -0.115 | 198.4123
2.5 | 0.7699 | 0.0037 | -0.1159 | 208.0811
3 | 0.8024 | 0.00451 | -0.1118 | 177.9157
4 | 0.8151 | 0.00645 | -0.0928 | 126.3721
4.5 | 0.8289 | 0.00735 | -0.0854 | 112.7755
5 | 0.8351 | 0.00863 | -0.0771 | 96.7671
5.5 | 0.8432 | 0.01012 | -0.0696 | 83.3202
6 | 0.8595 | 0.01154 | -0.064 | 74.4801
6.5 | 0.8775 | 0.01304 | -0.0589 | 67.2929
7 | 0.8998 | 0.01448 | -0.0546 | 62.1409
7.5 | 0.93 | 0.01568 | -0.0518 | 59.3112
8 | 0.968 | 0.01658 | -0.0502 | 58.3836
8.5 | 1.0048 | 0.01758 | -0.0485 | 57.1559
9 | 1.0435 | 0.01852 | -0.0471 | 56.3445
9.5 | 1.0802 | 0.01959 | -0.0456 | 55.1404
10 | 1.1168 | 0.02068 | -0.0441 | 54.0039
10.5 | 1.1542 | 0.02177 | -0.0427 | 53.0179
11 | 1.19 | 0.02298 | -0.0413 | 51.7842
11.5 | 1.2262 | 0.02418 | -0.04 | 50.7113
12 | 1.259 | 0.02563 | -0.0384 | 49.1221
12.5 | 1.2954 | 0.02688 | -0.0373 | 48.192
13 | 1.3282 | 0.02841 | -0.0359 | 46.7511
13.5 | 1.3619 | 0.02987 | -0.0346 | 45.5942
14 | 1.3922 | 0.03162 | -0.0332 | 44.0291
14.5 | 1.4225 | 0.03341 | -0.0318 | 42.5771
15 | 1.4536 | 0.0352 | -0.0306 | 41.2955
15.5 | 1.484 | 0.03705 | -0.0295 | 40.054
16 | 1.5136 | 0.03901 | -0.0284 | 38.8003
16.5 | 1.5395 | 0.04132 | -0.0272 | 37.258
17 | 1.5675 | 0.0435 | -0.0262 | 36.0345
17.5 | 1.589 | 0.04627 | -0.0249 | 34.3419
18 | 1.6096 | 0.04921 | -0.0238 | 32.7088
18.5 | 1.6332 | 0.05196 | -0.023 | 31.4319
19 | 1.6536 | 0.05506 | -0.0223 | 30.0327
19.5 | 1.6742 | 0.05822 | -0.0218 | 28.7564
20 | 1.6925 | 0.06171 | -0.0213 | 27.4267

## 101. Re 8M Mach 0.25 (1)
BIGFOIL.COM POLAR EXPORT
NACA66-520
NACA66-520 |  |  |  | Cl Max: | 1.648 | at alpha= | 11.5 | deg
JavaFoil+Calcfoil stall+Eppler ext transition |  |  |  | L/D Max: | 175.094 | at alpha= | 1 | deg
Re: | 8000000 |  |  | Cd Min: | 0.00379 | at alpha= | -1.5 | deg
Mach: | 0.25 |  |  | Cl=0 at alpha= | -4.4609 | deg
|  |  |  | @ Cl=0.1, Cd= | 0.0069934
|  |  |  | @ Cl=0.4, Cd= | 0.003804
|  |  |  | @ Cl=0.6, Cd= | 0.0039957
alpha (deg) | Cl | Cd | Cm | Cl/Cd
-19.5 | -0.62 | 0.17036 | -0.029 | -3.638
-19 | -0.662 | 0.15929 | -0.03 | -4.154
-18.5 | -0.699 | 0.14896 | -0.031 | -4.695
-18 | -0.733 | 0.14151 | -0.032 | -5.177
-17.5 | -0.761 | 0.13349 | -0.034 | -5.703
-17 | -0.785 | 0.1266 | -0.035 | -6.197
-16.5 | -0.798 | 0.11891 | -0.037 | -6.707
-16 | -0.804 | 0.11001 | -0.039 | -7.307
-15.5 | -0.807 | 0.10047 | -0.042 | -8.037
-15 | -0.806 | 0.09257 | -0.045 | -8.709
-14.5 | -0.928 | 0.01998 | -0.07 | -46.448
-14 | -0.916 | 0.01828 | -0.072 | -50.096
-13.5 | -0.898 | 0.01697 | -0.074 | -52.875
-13 | -0.874 | 0.01583 | -0.076 | -55.216
-12.5 | -0.846 | 0.01488 | -0.077 | -56.853
-12 | -0.813 | 0.01397 | -0.079 | -58.244
-11.5 | -0.777 | 0.01313 | -0.081 | -59.155
-11 | -0.736 | 0.0125 | -0.082 | -58.919
-10.5 | -0.692 | 0.01187 | -0.084 | -58.317
-10 | -0.645 | 0.01132 | -0.086 | -56.999
-9.5 | -0.596 | 0.01077 | -0.087 | -55.27
-9 | -0.543 | 0.01033 | -0.089 | -52.566
-8.5 | -0.489 | 0.00987 | -0.091 | -49.506
-8 | -0.432 | 0.00946 | -0.092 | -45.714
-7.5 | -0.374 | 0.00909 | -0.094 | -41.183
-7 | -0.315 | 0.00876 | -0.096 | -35.935
-6.5 | -0.254 | 0.00843 | -0.097 | -30.173
-6 | -0.193 | 0.00814 | -0.099 | -23.679
-5.5 | -0.131 | 0.00789 | -0.101 | -16.554
-5 | -0.068 | 0.0076 | -0.102 | -8.934
-4.5 | -0.005 | 0.00741 | -0.104 | -0.636
-4 | 0.059 | 0.00716 | -0.106 | 8.228
-3.5 | 0.123 | 0.0069 | -0.107 | 17.799
-3 | 0.188 | 0.00524 | -0.109 | 35.968
-2.5 | 0.254 | 0.00482 | -0.111 | 52.659
-2 | 0.319 | 0.00445 | -0.113 | 71.759
-1.5 | 0.387 | 0.00379 | -0.116 | 102.097
-1 | 0.452 | 0.00386 | -0.117 | 117.188
-0.5 | 0.518 | 0.0039 | -0.119 | 132.847
0 | 0.583 | 0.00398 | -0.12 | 146.598
0.5 | 0.648 | 0.00404 | -0.122 | 160.435
1 | 0.713 | 0.00407 | -0.123 | 175.094
1.5 | 0.776 | 0.00492 | -0.124 | 157.876
2 | 0.839 | 0.00584 | -0.125 | 143.512
2.5 | 0.901 | 0.00642 | -0.127 | 140.393
3 | 0.964 | 0.00712 | -0.128 | 135.287
3.5 | 1.018 | 0.00777 | -0.129 | 131.067
4 | 1.077 | 0.00835 | -0.13 | 129.065
4.5 | 1.132 | 0.0117 | -0.131 | 96.813
5 | 1.19 | 0.01217 | -0.132 | 97.781
5.5 | 1.245 | 0.01268 | -0.133 | 98.246
6 | 1.299 | 0.01322 | -0.135 | 98.312
6.5 | 1.352 | 0.0138 | -0.136 | 97.949
7 | 1.401 | 0.01437 | -0.137 | 97.474
7.5 | 1.446 | 0.01501 | -0.138 | 96.379
8 | 1.488 | 0.01565 | -0.139 | 95.081
8.5 | 1.526 | 0.01634 | -0.14 | 93.401
9 | 1.56 | 0.01707 | -0.142 | 91.358
9.5 | 1.588 | 0.0178 | -0.143 | 89.221
10 | 1.612 | 0.01859 | -0.144 | 86.754
10.5 | 1.63 | 0.01945 | -0.145 | 83.805
11 | 1.642 | 0.02042 | -0.146 | 80.45
11.5 | 1.648 | 0.0214 | -0.147 | 77.006
12 | 1.647 | 0.02251 | -0.148 | 73.175
12.5 | 1.64 | 0.02376 | -0.149 | 69.008
13 | 1.625 | 0.02501 | -0.149 | 64.951
13.5 | 1.603 | 0.0265 | -0.15 | 60.489
14 | 1.574 | 0.02803 | -0.151 | 56.174
14.5 | 1.539 | 0.02966 | -0.152 | 51.88
15 | 1.496 | 0.03157 | -0.152 | 47.393
15.5 | 1.439 | 0.03327 | -0.153 | 43.246
16 | 1.374 | 0.03551 | -0.154 | 38.7
16.5 | 1.303 | 0.03821 | -0.154 | 34.107

## 102. Re 8M Mach 0.25 (2)
BIGFOIL.COM POLAR EXPORT
NACA66-520
NACA66-520 |  |  |  | Cl Max: | 1.6696 | at alpha= | 20 | deg
XFOIL ncrit=9 |  |  |  | L/D Max: | 212.842 | at alpha= | 2.5 | deg
Re: | 8000000 |  |  | Cd Min: | 0.07606 | at alpha= | 20 | deg
Mach: | 0.25 |  |  | Cl=0 at alpha= | -4.2344 | deg
|  |  |  | @ Cl=0.1, Cd= | 0.0064022
|  |  |  | @ Cl=0.4, Cd= | 0.0034832
|  |  |  | @ Cl=0.6, Cd= | 0.0035758
alpha (deg) | Cl | Cd | Cm | Cl/Cd
-20 | -1.1527 | 0.04036 | -0.1609 | -28.5605
-19.5 | -1.1373 | 0.03687 | -0.1605 | -30.8462
-19 | -1.1248 | 0.03348 | -0.1594 | -33.5962
-18.5 | -1.1029 | 0.03091 | -0.1581 | -35.681
-18 | -1.0726 | 0.02894 | -0.157 | -37.0629
-17 | -1.0179 | 0.02505 | -0.1536 | -40.6347
-16.5 | -0.9878 | 0.0234 | -0.1518 | -42.2137
-16 | -0.955 | 0.02196 | -0.15 | -43.4882
-15.5 | -0.9208 | 0.02064 | -0.1481 | -44.6124
-15 | -0.8865 | 0.01942 | -0.1461 | -45.6488
-14.5 | -0.8464 | 0.01848 | -0.1446 | -45.8009
-14 | -0.8136 | 0.01725 | -0.1423 | -47.1652
-13.5 | -0.7784 | 0.01621 | -0.1401 | -48.0197
-13 | -0.7416 | 0.01528 | -0.1379 | -48.534
-12.5 | -0.7027 | 0.01449 | -0.1359 | -48.4955
-12 | -0.6627 | 0.01373 | -0.134 | -48.2666
-11.5 | -0.6202 | 0.01308 | -0.1324 | -47.4159
-11 | -0.5799 | 0.01239 | -0.1304 | -46.8039
-10.5 | -0.5374 | 0.01182 | -0.1287 | -45.4653
-10 | -0.4949 | 0.01127 | -0.1269 | -43.913
-9.5 | -0.4526 | 0.01075 | -0.1251 | -42.1023
-9 | -0.4117 | 0.01021 | -0.123 | -40.3232
-8.5 | -0.37 | 0.00968 | -0.121 | -38.2231
-8 | -0.3265 | 0.00921 | -0.1192 | -35.4506
-7.5 | -0.2824 | 0.00879 | -0.1175 | -32.1274
-7 | -0.2382 | 0.0084 | -0.1158 | -28.3571
-6.5 | -0.1957 | 0.008 | -0.1138 | -24.4625
-6 | -0.1568 | 0.00761 | -0.1109 | -20.6045
-5.5 | -0.1271 | 0.00734 | -0.1061 | -17.3161
-5 | -0.0786 | 0.00713 | -0.105 | -11.0238
-4.5 | -0.028 | 0.00692 | -0.1043 | -4.0462
-4 | 0.0247 | 0.00674 | -0.104 | 3.6647
-3.5 | 0.0785 | 0.00655 | -0.1039 | 11.9847
-3 | 0.1294 | 0.0062 | -0.1034 | 20.871
-2.5 | 0.1806 | 0.00567 | -0.1032 | 31.8519
-2 | 0.2344 | 0.00503 | -0.1036 | 46.6004
-1.5 | 0.2924 | 0.00422 | -0.1051 | 69.2891
-1 | 0.3568 | 0.00349 | -0.1079 | 102.235
-0.5 | 0.4205 | 0.00348 | -0.1097 | 120.8333
0 | 0.483 | 0.0035 | -0.1114 | 138
0.5 | 0.5451 | 0.00355 | -0.1129 | 153.5493
1 | 0.6089 | 0.00358 | -0.1147 | 170.0838
1.5 | 0.6722 | 0.00359 | -0.1164 | 187.2423
2 | 0.7337 | 0.00364 | -0.1178 | 201.5659
2.5 | 0.7939 | 0.00373 | -0.1189 | 212.8418
3 | 0.8341 | 0.00431 | -0.1159 | 193.5267
3.5 | 0.8227 | 0.00556 | -0.1023 | 147.9676
4 | 0.8205 | 0.00665 | -0.091 | 123.3835
4.5 | 0.8336 | 0.00769 | -0.0834 | 108.4005
5 | 0.8425 | 0.00906 | -0.0755 | 92.9912
5.5 | 0.8432 | 0.01094 | -0.0667 | 77.075
6 | 0.8574 | 0.01259 | -0.0607 | 68.1017
6.5 | 0.8713 | 0.01441 | -0.0548 | 60.465
7 | 0.8924 | 0.01607 | -0.0503 | 55.532
7.5 | 0.9239 | 0.01738 | -0.0475 | 53.1588
8 | 0.9625 | 0.01845 | -0.0457 | 52.168
8.5 | 1.0012 | 0.01955 | -0.044 | 51.2123
9 | 1.0413 | 0.0206 | -0.0425 | 50.5485
9.5 | 1.0786 | 0.02185 | -0.0407 | 49.3638
10 | 1.118 | 0.02301 | -0.0392 | 48.5876
10.5 | 1.1551 | 0.02435 | -0.0376 | 47.4374
11 | 1.1929 | 0.02566 | -0.036 | 46.4887
11.5 | 1.2267 | 0.02728 | -0.0341 | 44.967
12 | 1.2652 | 0.02866 | -0.0327 | 44.1452
12.5 | 1.2997 | 0.03032 | -0.0311 | 42.8661
13 | 1.3345 | 0.032 | -0.0295 | 41.7031
13.5 | 1.3665 | 0.03393 | -0.0277 | 40.2741
14 | 1.3984 | 0.03592 | -0.026 | 38.931
14.5 | 1.4307 | 0.03794 | -0.0245 | 37.7095
15 | 1.4619 | 0.04011 | -0.023 | 36.4473
15.5 | 1.4916 | 0.04247 | -0.0215 | 35.1213
16 | 1.5186 | 0.04508 | -0.0199 | 33.6868
16.5 | 1.5404 | 0.04823 | -0.0182 | 31.9386
17 | 1.5668 | 0.0511 | -0.017 | 30.6614
17.5 | 1.5886 | 0.05448 | -0.0157 | 29.1593
18 | 1.6098 | 0.05802 | -0.0147 | 27.7456
18.5 | 1.6282 | 0.06197 | -0.0138 | 26.274
19 | 1.6453 | 0.06617 | -0.0131 | 24.8647
19.5 | 1.6597 | 0.07078 | -0.0128 | 23.4487
20 | 1.6696 | 0.07606 | -0.0127 | 21.9511

## 103. Re 8M Mach 0.50 (1)
BIGFOIL.COM POLAR EXPORT
NACA66-520
NACA66-520 |  |  |  | Cl Max: | 1.507 | at alpha= | 7.5 | deg
JavaFoil+Calcfoil stall+Eppler ext transition |  |  |  | L/D Max: | 209.456 | at alpha= | 1 | deg
Re: | 8000000 |  |  | Cd Min: | 0.0038 | at alpha= | 1 | deg
Mach: | 0.5 |  |  | Cl=0 at alpha= | -4.4643 | deg
|  |  |  | @ Cl=0.1, Cd= | 0.0078168
|  |  |  | @ Cl=0.4, Cd= | 0.0044118
|  |  |  | @ Cl=0.6, Cd= | 0.004236
alpha (deg) | Cl | Cd | Cm | Cl/Cd
-20 | -0.893 | 0.15095 | -0.038 | -5.914
-19.5 | -0.862 | 0.14703 | -0.038 | -5.862
-19 | -0.839 | 0.14502 | -0.041 | -5.782
-18.5 | -0.811 | 0.13639 | -0.042 | -5.942
-18 | -0.778 | 0.13501 | -0.04 | -5.76
-17.5 | -0.747 | 0.12938 | -0.039 | -5.773
-17 | -0.719 | 0.12786 | -0.04 | -5.621
-16.5 | -0.694 | 0.12177 | -0.044 | -5.696
-16 | -0.663 | 0.11752 | -0.042 | -5.638
-15.5 | -0.634 | 0.1099 | -0.043 | -5.77
-15 | -0.607 | 0.10146 | -0.045 | -5.983
-14.5 | -0.581 | 0.09319 | -0.049 | -6.23
-14 | -0.6 | 0.04641 | -0.071 | -12.919
-13.5 | -0.519 | 0.0985 | -0.044 | -5.265
-13 | -0.49 | 0.08952 | -0.044 | -5.474
-12.5 | -0.462 | 0.08176 | -0.046 | -5.648
-12 | -0.435 | 0.07524 | -0.05 | -5.779
-11.5 | -0.405 | 0.0783 | -0.047 | -5.166
-11 | -0.446 | 0.01658 | -0.091 | -26.893
-10.5 | -0.346 | 0.07257 | -0.045 | -4.773
-10 | -0.45 | 0.06098 | -0.052 | -7.373
-9.5 | -0.569 | 0.01364 | -0.097 | -41.722
-9 | -0.549 | 0.01269 | -0.099 | -43.292
-8.5 | -0.51 | 0.01189 | -0.101 | -42.917
-8 | -0.461 | 0.01123 | -0.102 | -41.021
-7.5 | -0.404 | 0.01065 | -0.104 | -37.961
-7 | -0.343 | 0.01013 | -0.106 | -33.842
-6.5 | -0.278 | 0.00969 | -0.108 | -28.741
-6 | -0.212 | 0.00927 | -0.11 | -22.861
-5.5 | -0.144 | 0.00885 | -0.112 | -16.274
-5 | -0.075 | 0.00853 | -0.114 | -8.803
-4.5 | -0.005 | 0.00824 | -0.115 | -0.633
-4 | 0.065 | 0.00794 | -0.117 | 8.224
-3.5 | 0.136 | 0.00769 | -0.119 | 17.712
-3 | 0.209 | 0.00585 | -0.121 | 35.731
-2.5 | 0.281 | 0.00534 | -0.123 | 52.689
-2 | 0.354 | 0.00489 | -0.125 | 72.481
-1.5 | 0.43 | 0.0041 | -0.128 | 104.77
-1 | 0.502 | 0.00414 | -0.13 | 121.439
-0.5 | 0.575 | 0.00421 | -0.132 | 136.64
0 | 0.652 | 0.00429 | -0.134 | 151.952
0.5 | 0.725 | 0.0044 | -0.136 | 164.918
1 | 0.796 | 0.0038 | -0.137 | 209.456
1.5 | 0.862 | 0.00581 | -0.138 | 148.412
2 | 0.931 | 0.00665 | -0.139 | 139.916
2.5 | 1 | 0.00752 | -0.14 | 132.937
3 | 1.069 | 0.00846 | -0.142 | 126.433
3.5 | 1.126 | 0.00928 | -0.143 | 121.364
4 | 1.187 | 0.01354 | -0.144 | 87.636
4.5 | 1.249 | 0.01421 | -0.145 | 87.894
5 | 1.308 | 0.01492 | -0.147 | 87.653
5.5 | 1.363 | 0.01574 | -0.148 | 86.637
6 | 1.414 | 0.01659 | -0.149 | 85.241
6.5 | 1.459 | 0.01747 | -0.151 | 83.508
7 | 1.492 | 0.01852 | -0.152 | 80.573
7.5 | 1.507 | 0.01965 | -0.153 | 76.724
8 | 1.497 | 0.0208 | -0.154 | 71.946
8.5 | 1.435 | 0.02228 | -0.156 | 64.42
9 | 1.134 | 0.02505 | -0.157 | 45.267
9.5 | 0.951 | 0.02531 | -0.158 | 37.562
10 | 0.982 | 0.02756 | -0.159 | 35.631
10.5 | 1.012 | 0.02992 | -0.16 | 33.835
11 | 0.876 | 0.07961 | -0.083 | 10.999
11.5 | 1.078 | 0.0311 | -0.162 | 34.645
12 | 1.108 | 0.03382 | -0.163 | 32.745
12.5 | 1.135 | 0.03757 | -0.163 | 30.211

## 104. Re 8M Mach 0.50 (2)
BIGFOIL.COM POLAR EXPORT
NACA66-520
NACA66-520 |  |  |  | Cl Max: | 1.3417 | at alpha= | 13.5 | deg
XFOIL ncrit=9 |  |  |  | L/D Max: | 232.181 | at alpha= | 3 | deg
Re: | 8000000 |  |  | Cd Min: | 0.16885 | at alpha= | 18.5 | deg
Mach: | 0.5 |  |  | Cl=0 at alpha= | -5.0924 | deg
|  |  |  | @ Cl=0.1, Cd= | 0.0077142
|  |  |  | @ Cl=0.4, Cd= | 0.0037012
|  |  |  | @ Cl=0.6, Cd= | 0.0038052
alpha (deg) | Cl | Cd | Cm | Cl/Cd
-16.5 | -0.2095 | 0.12063 | -0.1561 | -1.7367
-16 | -0.2433 | 0.10667 | -0.1636 | -2.2809
-15.5 | -0.2902 | 0.09197 | -0.1717 | -3.1554
-15 | -0.3203 | 0.07987 | -0.1784 | -4.0103
-14.5 | -0.3519 | 0.06746 | -0.1861 | -5.2164
-14 | -0.3715 | 0.05734 | -0.1925 | -6.4789
-13.5 | -0.4008 | 0.0477 | -0.1971 | -8.4025
-13 | -0.4272 | 0.03984 | -0.1986 | -10.7229
-12.5 | -0.4496 | 0.03345 | -0.1971 | -13.441
-12 | -0.4742 | 0.0278 | -0.1931 | -17.0576
-11.5 | -0.4865 | 0.02341 | -0.1875 | -20.7817
-11 | -0.4828 | 0.02021 | -0.1814 | -23.8892
-10.5 | -0.4682 | 0.01779 | -0.1754 | -26.3182
-10 | -0.4396 | 0.01607 | -0.1702 | -27.3553
-9.5 | -0.4032 | 0.01474 | -0.1657 | -27.3541
-9 | -0.3642 | 0.0136 | -0.1615 | -26.7794
-8.5 | -0.3184 | 0.01275 | -0.158 | -24.9725
-8 | -0.2761 | 0.01188 | -0.1542 | -23.2407
-7.5 | -0.2299 | 0.01118 | -0.151 | -20.5635
-7 | -0.1813 | 0.01058 | -0.1481 | -17.1361
-6.5 | -0.1332 | 0.01003 | -0.1453 | -13.2802
-6 | -0.0842 | 0.00954 | -0.1426 | -8.826
-5.5 | -0.0384 | 0.00902 | -0.1396 | -4.2572
-5 | 0.0087 | 0.00857 | -0.1367 | 1.0152
-4.5 | 0.0571 | 0.00813 | -0.1342 | 7.0234
-4 | 0.1025 | 0.00769 | -0.1311 | 13.329
-3.5 | 0.144 | 0.00729 | -0.1273 | 19.7531
-3 | 0.1756 | 0.00697 | -0.1214 | 25.1937
-2.5 | 0.2171 | 0.00643 | -0.1177 | 33.7636
-2 | 0.2616 | 0.00563 | -0.115 | 46.4654
-1.5 | 0.3183 | 0.00459 | -0.1151 | 69.3464
-1 | 0.3913 | 0.0037 | -0.1184 | 105.7568
-0.5 | 0.4638 | 0.00371 | -0.1204 | 125.0135
0 | 0.5346 | 0.00374 | -0.122 | 142.9412
0.5 | 0.6048 | 0.00381 | -0.1234 | 158.7402
1 | 0.6779 | 0.00384 | -0.1254 | 176.5365
1.5 | 0.75 | 0.00387 | -0.1272 | 193.7984
2 | 0.8194 | 0.00392 | -0.1282 | 209.0306
2.5 | 0.8878 | 0.00397 | -0.129 | 223.6272
3 | 0.9473 | 0.00408 | -0.1277 | 232.1814
3.5 | 0.9289 | 0.00523 | -0.1112 | 177.6099
4 | 0.8891 | 0.00734 | -0.0923 | 121.1308
4.5 | 0.8616 | 0.01 | -0.0773 | 86.16
5 | 0.8477 | 0.01275 | -0.0657 | 66.4863
5.5 | 0.849 | 0.01529 | -0.0569 | 55.5265
6.5 | 0.861 | 0.02062 | -0.0422 | 41.7556
7 | 0.8683 | 0.02353 | -0.0355 | 36.9018
7.5 | 0.9045 | 0.02537 | -0.0325 | 35.6523
8 | 0.9496 | 0.02686 | -0.0304 | 35.3537
8.5 | 0.9939 | 0.02848 | -0.0282 | 34.8982
9 | 1.0385 | 0.03017 | -0.026 | 34.4216
9.5 | 1.0821 | 0.03196 | -0.0237 | 33.8579
10 | 1.1246 | 0.03395 | -0.0213 | 33.1252
10.5 | 1.1679 | 0.03596 | -0.0189 | 32.4778
11 | 1.2052 | 0.03845 | -0.016 | 31.3446
11.5 | 1.2447 | 0.04093 | -0.0133 | 30.4105
12 | 1.2795 | 0.04387 | -0.0104 | 29.1657
12.5 | 1.3101 | 0.04727 | -0.0073 | 27.7153
13 | 1.3312 | 0.05155 | -0.004 | 25.8235
13.5 | 1.3417 | 0.0569 | -0.0009 | 23.58
14 | 1.338 | 0.0638 | 0.0016 | 20.9718
14.5 | 1.3198 | 0.07245 | 0.003 | 18.2167
15 | 1.2965 | 0.08226 | 0.0028 | 15.761
15.5 | 1.2715 | 0.09297 | 0.0008 | 13.6765
16 | 1.2448 | 0.10463 | -0.003 | 11.8972
16.5 | 1.2178 | 0.11703 | -0.0086 | 10.4059
17 | 1.1927 | 0.12976 | -0.0155 | 9.1916
17.5 | 1.1692 | 0.14282 | -0.0235 | 8.1865
18 | 1.1488 | 0.15591 | -0.0321 | 7.3684
18.5 | 1.1317 | 0.16885 | -0.0411 | 6.7024

## 105. Re 10M Mach 0.00 (1)
BIGFOIL.COM POLAR EXPORT
NACA66-520
NACA66-520 |  |  |  | Cl Max: | 1.73 | at alpha= | 14 | deg
JavaFoil+Calcfoil stall+Eppler ext transition |  |  |  | L/D Max: | 147.206 | at alpha= | 0 | deg
Re: | 10000000 |  |  | Cd Min: | 0.00373 | at alpha= | -1 | deg
Mach: | 0 |  |  | Cl=0 at alpha= | -4.4597 | deg
|  |  |  | @ Cl=0.1, Cd= | 0.0065482
|  |  |  | @ Cl=0.4, Cd= | 0.0040983
|  |  |  | @ Cl=0.6, Cd= | 0.00444
alpha (deg) | Cl | Cd | Cm | Cl/Cd
-20 | -0.912 | 0.14694 | -0.033 | -6.209
-19.5 | -0.923 | 0.13827 | -0.035 | -6.673
-19 | -0.931 | 0.13016 | -0.036 | -7.153
-18.5 | -0.935 | 0.12446 | -0.037 | -7.515
-18 | -0.943 | 0.11272 | -0.04 | -8.365
-17.5 | -0.945 | 0.10459 | -0.042 | -9.038
-17 | -0.957 | 0.08724 | -0.047 | -10.97
-16.5 | -1.041 | 0.03306 | -0.06 | -31.479
-16 | -1.037 | 0.02657 | -0.063 | -39.033
-15.5 | -1.024 | 0.02313 | -0.065 | -44.301
-15 | -1.015 | 0.01756 | -0.067 | -57.798
-14.5 | -0.99 | 0.0165 | -0.069 | -60.005
-14 | -0.962 | 0.01545 | -0.07 | -62.276
-13.5 | -0.931 | 0.0146 | -0.072 | -63.748
-13 | -0.897 | 0.01382 | -0.074 | -64.904
-12.5 | -0.86 | 0.01309 | -0.075 | -65.689
-12 | -0.82 | 0.01236 | -0.077 | -66.348
-11.5 | -0.778 | 0.01169 | -0.079 | -66.542
-11 | -0.733 | 0.01123 | -0.08 | -65.264
-10.5 | -0.686 | 0.01072 | -0.082 | -64.003
-10 | -0.637 | 0.01025 | -0.083 | -62.171
-9.5 | -0.586 | 0.00983 | -0.085 | -59.587
-9 | -0.533 | 0.00941 | -0.087 | -56.609
-8.5 | -0.478 | 0.00904 | -0.088 | -52.927
-8 | -0.423 | 0.00872 | -0.09 | -48.471
-7.5 | -0.365 | 0.0084 | -0.091 | -43.514
-7 | -0.307 | 0.00811 | -0.093 | -37.83
-6.5 | -0.248 | 0.00781 | -0.095 | -31.722
-6 | -0.188 | 0.00756 | -0.096 | -24.816
-5.5 | -0.127 | 0.00731 | -0.098 | -17.39
-5 | -0.066 | 0.00708 | -0.099 | -9.336
-4.5 | -0.005 | 0.00688 | -0.101 | -0.666
-4 | 0.057 | 0.00668 | -0.103 | 8.571
-3.5 | 0.119 | 0.00649 | -0.104 | 18.397
-3 | 0.183 | 0.00514 | -0.106 | 35.602
-2.5 | 0.246 | 0.00493 | -0.108 | 49.861
-2 | 0.309 | 0.00462 | -0.11 | 66.864
-1.5 | 0.373 | 0.00436 | -0.111 | 85.538
-1 | 0.438 | 0.00373 | -0.113 | 117.55
-0.5 | 0.501 | 0.00375 | -0.115 | 133.796
0 | 0.565 | 0.00384 | -0.116 | 147.206
0.5 | 0.628 | 0.00492 | -0.118 | 127.575
1 | 0.691 | 0.00542 | -0.119 | 127.431
1.5 | 0.752 | 0.00531 | -0.12 | 141.411
2 | 0.813 | 0.00614 | -0.121 | 132.423
2.5 | 0.874 | 0.00669 | -0.123 | 130.576
3 | 0.935 | 0.0071 | -0.124 | 131.691
3.5 | 0.989 | 0.00757 | -0.125 | 130.605
4 | 1.046 | 0.00824 | -0.126 | 126.91
4.5 | 1.101 | 0.01072 | -0.127 | 102.745
5 | 1.158 | 0.01116 | -0.128 | 103.727
5.5 | 1.213 | 0.01157 | -0.13 | 104.834
6 | 1.267 | 0.01203 | -0.131 | 105.259
6.5 | 1.319 | 0.01252 | -0.132 | 105.324
7 | 1.369 | 0.01299 | -0.133 | 105.349
7.5 | 1.416 | 0.0135 | -0.134 | 104.894
8 | 1.46 | 0.01404 | -0.135 | 104.021
8.5 | 1.502 | 0.0146 | -0.137 | 102.86
9 | 1.541 | 0.01518 | -0.138 | 101.49
9.5 | 1.577 | 0.01581 | -0.139 | 99.703
10 | 1.609 | 0.01642 | -0.14 | 97.982
10.5 | 1.638 | 0.01713 | -0.141 | 95.591
11 | 1.663 | 0.01783 | -0.142 | 93.271
11.5 | 1.684 | 0.01861 | -0.143 | 90.496
12 | 1.701 | 0.01945 | -0.144 | 87.472
12.5 | 1.714 | 0.02034 | -0.145 | 84.306
13 | 1.724 | 0.0213 | -0.145 | 80.917
13.5 | 1.729 | 0.0224 | -0.146 | 77.196
14 | 1.73 | 0.02339 | -0.147 | 73.984
14.5 | 1.728 | 0.02463 | -0.148 | 70.146
15 | 1.722 | 0.02561 | -0.149 | 67.232
15.5 | 1.707 | 0.02696 | -0.149 | 63.305
16 | 1.688 | 0.02836 | -0.15 | 59.53
16.5 | 1.667 | 0.02959 | -0.151 | 56.328
17 | 1.641 | 0.03123 | -0.151 | 52.549
17.5 | 1.614 | 0.03274 | -0.152 | 49.278
18 | 1.583 | 0.03436 | -0.153 | 46.077
18.5 | 1.551 | 0.03616 | -0.153 | 42.889
19 | 1.516 | 0.03871 | -0.153 | 39.155

## 106. Re 10M Mach 0.00 (2)
BIGFOIL.COM POLAR EXPORT
NACA66-520
NACA66-520 |  |  |  | Cl Max: | 1.7196 | at alpha= | 20 | deg
XFOIL ncrit=9 |  |  |  | L/D Max: | 207.035 | at alpha= | 2 | deg
Re: | 10000000 |  |  | Cd Min: | 0.05694 | at alpha= | 20 | deg
Mach: | 0 |  |  | Cl=0 at alpha= | -4.1704 | deg
|  |  |  | @ Cl=0.1, Cd= | 0.0059784
|  |  |  | @ Cl=0.4, Cd= | 0.003308
|  |  |  | @ Cl=0.6, Cd= | 0.0033092
alpha (deg) | Cl | Cd | Cm | Cl/Cd
-20 | -1.213 | 0.02773 | -0.1389 | -43.7432
-19.5 | -1.1845 | 0.02618 | -0.1383 | -45.2445
-19 | -1.1623 | 0.02436 | -0.137 | -47.7135
-18.5 | -1.1333 | 0.02296 | -0.1361 | -49.3598
-18 | -1.1035 | 0.02169 | -0.135 | -50.876
-17.5 | -1.0718 | 0.02052 | -0.134 | -52.232
-17 | -1.0404 | 0.0194 | -0.1328 | -53.6289
-16.5 | -1.0063 | 0.01844 | -0.1317 | -54.5716
-16 | -0.9724 | 0.01748 | -0.1305 | -55.6293
-15.5 | -0.9369 | 0.01665 | -0.1294 | -56.2703
-14.5 | -0.8625 | 0.01516 | -0.1272 | -56.8931
-14 | -0.8269 | 0.01439 | -0.1257 | -57.4635
-13.5 | -0.7907 | 0.01367 | -0.1242 | -57.842
-13 | -0.7537 | 0.01301 | -0.1227 | -57.9324
-12.5 | -0.7143 | 0.0124 | -0.1214 | -57.6048
-12 | -0.6761 | 0.01178 | -0.12 | -57.3939
-11.5 | -0.6355 | 0.01126 | -0.1187 | -56.4387
-11 | -0.5957 | 0.01074 | -0.1173 | -55.4655
-10.5 | -0.5546 | 0.01028 | -0.1159 | -53.9494
-10 | -0.5132 | 0.00986 | -0.1146 | -52.0487
-9.5 | -0.4721 | 0.00943 | -0.1131 | -50.0636
-9 | -0.4309 | 0.00899 | -0.1116 | -47.931
-8.5 | -0.39 | 0.00856 | -0.11 | -45.5607
-8 | -0.3487 | 0.00816 | -0.1083 | -42.7328
-7.5 | -0.3082 | 0.0078 | -0.1064 | -39.5128
-7 | -0.2715 | 0.00747 | -0.1036 | -36.3454
-6.5 | -0.2365 | 0.00728 | -0.1003 | -32.4863
-6 | -0.1894 | 0.00705 | -0.0994 | -26.8652
-5.5 | -0.1398 | 0.00684 | -0.099 | -20.4386
-5 | -0.088 | 0.00667 | -0.099 | -13.1934
-4.5 | -0.0354 | 0.00649 | -0.0992 | -5.4545
-4 | 0.0183 | 0.00633 | -0.0996 | 2.891
-3.5 | 0.0733 | 0.00615 | -0.1002 | 11.9187
-3 | 0.1262 | 0.00581 | -0.1005 | 21.7212
-2.5 | 0.1793 | 0.00538 | -0.1009 | 33.3271
-2 | 0.2337 | 0.00489 | -0.1017 | 47.7914
-1.5 | 0.2901 | 0.00433 | -0.103 | 66.9977
-1 | 0.3492 | 0.00345 | -0.1053 | 101.2174
-0.5 | 0.41 | 0.00328 | -0.1072 | 125
0 | 0.4714 | 0.00329 | -0.109 | 143.2827
0.5 | 0.5329 | 0.00327 | -0.1109 | 162.9664
1 | 0.5932 | 0.0033 | -0.1124 | 179.7576
1.5 | 0.6525 | 0.00338 | -0.1138 | 193.0473
2 | 0.7122 | 0.00344 | -0.1153 | 207.0349
2.5 | 0.7551 | 0.004 | -0.1133 | 188.775
3 | 0.7752 | 0.00509 | -0.1068 | 152.2986
3.5 | 0.7799 | 0.00597 | -0.0969 | 130.6365
4 | 0.8016 | 0.00661 | -0.0908 | 121.2708
4.5 | 0.8151 | 0.00753 | -0.0835 | 108.247
5 | 0.8242 | 0.00876 | -0.0758 | 94.0868
5.5 | 0.841 | 0.01 | -0.0699 | 84.1
6 | 0.8602 | 0.01129 | -0.0647 | 76.1913
6.5 | 0.8837 | 0.01255 | -0.0604 | 70.4143
7 | 0.9102 | 0.01378 | -0.0568 | 66.0522
7.5 | 0.9456 | 0.01471 | -0.0547 | 64.2828
8 | 0.9835 | 0.01557 | -0.0531 | 63.1663
8.5 | 1.0209 | 0.01648 | -0.0515 | 61.9478
9 | 1.0596 | 0.01736 | -0.0501 | 61.0369
9.5 | 1.0955 | 0.0184 | -0.0485 | 59.538
10 | 1.134 | 0.01934 | -0.0473 | 58.635
10.5 | 1.1697 | 0.02044 | -0.0458 | 57.226
11 | 1.2065 | 0.02152 | -0.0444 | 56.0641
11.5 | 1.2395 | 0.02285 | -0.0428 | 54.2451
12 | 1.2767 | 0.02395 | -0.0417 | 53.3069
12.5 | 1.3102 | 0.0253 | -0.0403 | 51.7866
13 | 1.3447 | 0.02662 | -0.039 | 50.5147
13.5 | 1.3768 | 0.02812 | -0.0377 | 48.9616
14 | 1.4077 | 0.02972 | -0.0362 | 47.3654
14.5 | 1.4412 | 0.03119 | -0.0352 | 46.2071
15 | 1.471 | 0.03296 | -0.0339 | 44.6299
15.5 | 1.5036 | 0.03456 | -0.033 | 43.5069
16 | 1.5297 | 0.03665 | -0.0316 | 41.7381
16.5 | 1.5579 | 0.03863 | -0.0304 | 40.3288
17 | 1.5836 | 0.04088 | -0.0293 | 38.7378
17.5 | 1.6087 | 0.04319 | -0.0282 | 37.247
18 | 1.632 | 0.04572 | -0.0272 | 35.6955
18.5 | 1.6579 | 0.04808 | -0.0264 | 34.4821
19 | 1.6786 | 0.05097 | -0.0256 | 32.9331
19.5 | 1.7 | 0.05385 | -0.0249 | 31.5692
20 | 1.7196 | 0.05694 | -0.0244 | 30.2002

## 107. Re 10M Mach 0.10 (1)
BIGFOIL.COM POLAR EXPORT
NACA66-520
NACA66-520 |  |  |  | Cl Max: | 1.716 | at alpha= | 13.5 | deg
JavaFoil+Calcfoil stall+Eppler ext transition |  |  |  | L/D Max: | 152.7 | at alpha= | 1.5 | deg
Re: | 10000000 |  |  | Cd Min: | 0.00373 | at alpha= | -1 | deg
Mach: | 0.1 |  |  | Cl=0 at alpha= | -4.4603 | deg
|  |  |  | @ Cl=0.1, Cd= | 0.006571
|  |  |  | @ Cl=0.4, Cd= | 0.0041177
|  |  |  | @ Cl=0.6, Cd= | 0.004394
alpha (deg) | Cl | Cd | Cm | Cl/Cd
-20 | -0.877 | 0.15139 | -0.032 | -5.793
-19.5 | -0.89 | 0.14339 | -0.033 | -6.207
-19 | -0.901 | 0.13469 | -0.035 | -6.693
-18.5 | -0.909 | 0.12959 | -0.036 | -7.011
-18 | -0.917 | 0.11883 | -0.039 | -7.719
-17.5 | -0.921 | 0.11177 | -0.04 | -8.24
-17 | -0.926 | 0.10133 | -0.043 | -9.137
-16.5 | -0.935 | 0.08322 | -0.049 | -11.233
-16 | -1.021 | 0.0285 | -0.063 | -35.84
-15.5 | -1.012 | 0.02445 | -0.065 | -41.391
-15 | -1.007 | 0.01788 | -0.068 | -56.329
-14.5 | -0.984 | 0.01678 | -0.069 | -58.628
-14 | -0.958 | 0.01577 | -0.071 | -60.711
-13.5 | -0.928 | 0.01485 | -0.072 | -62.467
-13 | -0.895 | 0.01399 | -0.074 | -63.956
-12.5 | -0.859 | 0.01322 | -0.076 | -64.973
-12 | -0.82 | 0.01252 | -0.077 | -65.503
-11.5 | -0.779 | 0.01181 | -0.079 | -65.91
-11 | -0.734 | 0.01134 | -0.081 | -64.731
-10.5 | -0.688 | 0.0108 | -0.082 | -63.662
-10 | -0.639 | 0.01036 | -0.084 | -61.639
-9.5 | -0.588 | 0.00992 | -0.085 | -59.253
-9 | -0.535 | 0.00951 | -0.087 | -56.234
-8.5 | -0.48 | 0.00911 | -0.089 | -52.698
-8 | -0.424 | 0.00876 | -0.09 | -48.407
-7.5 | -0.367 | 0.00843 | -0.092 | -43.488
-7 | -0.308 | 0.00815 | -0.093 | -37.841
-6.5 | -0.249 | 0.00786 | -0.095 | -31.636
-6 | -0.189 | 0.00758 | -0.097 | -24.88
-5.5 | -0.128 | 0.00734 | -0.098 | -17.392
-5 | -0.066 | 0.00712 | -0.1 | -9.317
-4.5 | -0.005 | 0.0069 | -0.101 | -0.667
-4 | 0.058 | 0.00672 | -0.103 | 8.559
-3.5 | 0.12 | 0.0065 | -0.105 | 18.446
-3 | 0.184 | 0.00517 | -0.107 | 35.576
-2.5 | 0.247 | 0.00493 | -0.108 | 50.102
-2 | 0.311 | 0.00462 | -0.11 | 67.235
-1.5 | 0.375 | 0.00436 | -0.112 | 85.912
-1 | 0.44 | 0.00373 | -0.114 | 118.19
-0.5 | 0.504 | 0.00379 | -0.115 | 132.958
0 | 0.568 | 0.00382 | -0.117 | 148.634
0.5 | 0.631 | 0.00495 | -0.118 | 127.472
1 | 0.694 | 0.00546 | -0.12 | 127.179
1.5 | 0.755 | 0.00495 | -0.121 | 152.7
2 | 0.817 | 0.00615 | -0.122 | 132.727
2.5 | 0.878 | 0.00672 | -0.123 | 130.531
3 | 0.939 | 0.00716 | -0.124 | 131.128
3.5 | 0.993 | 0.00765 | -0.126 | 129.844
4 | 1.051 | 0.0083 | -0.127 | 126.703
4.5 | 1.106 | 0.01079 | -0.128 | 102.554
5 | 1.163 | 0.01124 | -0.129 | 103.408
5.5 | 1.218 | 0.01165 | -0.13 | 104.555
6 | 1.272 | 0.01212 | -0.131 | 104.916
6.5 | 1.324 | 0.01262 | -0.133 | 104.914
7 | 1.374 | 0.01311 | -0.134 | 104.845
7.5 | 1.421 | 0.01365 | -0.135 | 104.128
8 | 1.465 | 0.0142 | -0.136 | 103.184
8.5 | 1.507 | 0.01478 | -0.137 | 101.95
9 | 1.545 | 0.01535 | -0.138 | 100.66
9.5 | 1.58 | 0.01601 | -0.139 | 98.678
10 | 1.611 | 0.01664 | -0.14 | 96.791
10.5 | 1.638 | 0.01735 | -0.141 | 94.448
11 | 1.662 | 0.01807 | -0.142 | 91.96
11.5 | 1.681 | 0.01889 | -0.143 | 89.008
12 | 1.696 | 0.01983 | -0.144 | 85.542
12.5 | 1.708 | 0.02069 | -0.145 | 82.514
13 | 1.714 | 0.02166 | -0.146 | 79.127
13.5 | 1.716 | 0.02281 | -0.147 | 75.256
14 | 1.714 | 0.0238 | -0.148 | 72.036
14.5 | 1.708 | 0.02514 | -0.149 | 67.954
15 | 1.699 | 0.02619 | -0.149 | 64.857
15.5 | 1.679 | 0.02756 | -0.15 | 60.926
16 | 1.656 | 0.02893 | -0.151 | 57.257
16.5 | 1.63 | 0.03029 | -0.151 | 53.806
17 | 1.599 | 0.03211 | -0.152 | 49.803
17.5 | 1.566 | 0.03374 | -0.153 | 46.414
18 | 1.531 | 0.03545 | -0.153 | 43.184
18.5 | 1.493 | 0.03736 | -0.154 | 39.955

## 108. Re 10M Mach 0.10 (2)
BIGFOIL.COM POLAR EXPORT
NACA66-520
NACA66-520 |  |  |  | Cl Max: | 1.7168 | at alpha= | 20 | deg
XFOIL ncrit=9 |  |  |  | L/D Max: | 208.227 | at alpha= | 2 | deg
Re: | 10000000 |  |  | Cd Min: | 0.05927 | at alpha= | 20 | deg
Mach: | 0.1 |  |  | Cl=0 at alpha= | -4.175 | deg
|  |  |  | @ Cl=0.1, Cd= | 0.0060148
|  |  |  | @ Cl=0.4, Cd= | 0.0033217
|  |  |  | @ Cl=0.6, Cd= | 0.0033147
alpha (deg) | Cl | Cd | Cm | Cl/Cd
-20 | -1.2117 | 0.02892 | -0.1425 | -41.8983
-19.5 | -1.1838 | 0.02723 | -0.1418 | -43.4741
-19 | -1.1605 | 0.02539 | -0.1405 | -45.707
-18.5 | -1.1349 | 0.0237 | -0.1393 | -47.8861
-18 | -1.1037 | 0.02243 | -0.1382 | -49.2064
-17.5 | -1.0736 | 0.02111 | -0.137 | -50.8574
-17 | -1.0422 | 0.01992 | -0.1357 | -52.3193
-16.5 | -1.008 | 0.01891 | -0.1345 | -53.3051
-16 | -0.9745 | 0.01788 | -0.1332 | -54.5022
-15.5 | -0.9385 | 0.01702 | -0.1319 | -55.141
-15 | -0.9025 | 0.01618 | -0.1306 | -55.7787
-14.5 | -0.8637 | 0.01545 | -0.1295 | -55.9029
-14 | -0.8281 | 0.01465 | -0.128 | -56.5256
-13.5 | -0.791 | 0.01394 | -0.1264 | -56.7432
-13 | -0.7539 | 0.01324 | -0.1248 | -56.9411
-12.5 | -0.7143 | 0.01261 | -0.1235 | -56.6455
-12 | -0.6761 | 0.01196 | -0.1219 | -56.5301
-11.5 | -0.6351 | 0.01143 | -0.1206 | -55.5643
-11 | -0.5956 | 0.01088 | -0.119 | -54.7426
-10.5 | -0.5538 | 0.01043 | -0.1177 | -53.0968
-10 | -0.5127 | 0.00997 | -0.1162 | -51.4243
-9.5 | -0.4706 | 0.00955 | -0.1148 | -49.2775
-9 | -0.4288 | 0.0091 | -0.1133 | -47.1209
-8.5 | -0.388 | 0.00865 | -0.1116 | -44.8555
-8 | -0.3464 | 0.00825 | -0.1099 | -41.9879
-7.5 | -0.3052 | 0.00787 | -0.108 | -38.7802
-7 | -0.2659 | 0.00753 | -0.1057 | -35.3121
-6.5 | -0.2351 | 0.00731 | -0.1015 | -32.1614
-6 | -0.1885 | 0.00708 | -0.1004 | -26.6243
-5.5 | -0.1393 | 0.00687 | -0.0999 | -20.2766
-5 | -0.0876 | 0.00669 | -0.0998 | -13.0942
-4.5 | -0.0349 | 0.00652 | -0.0999 | -5.3528
-4 | 0.0188 | 0.00635 | -0.1002 | 2.9606
-3.5 | 0.0741 | 0.00617 | -0.1008 | 12.0097
-3 | 0.1275 | 0.00585 | -0.1011 | 21.7949
-1.5 | 0.2915 | 0.00434 | -0.1035 | 67.1659
-1 | 0.351 | 0.00345 | -0.1058 | 101.7391
-0.5 | 0.4121 | 0.00329 | -0.1077 | 125.2584
0 | 0.4739 | 0.0033 | -0.1095 | 143.6061
0.5 | 0.5358 | 0.00328 | -0.1114 | 163.3537
1 | 0.5965 | 0.00331 | -0.113 | 180.2115
1.5 | 0.6561 | 0.00339 | -0.1144 | 193.5398
2 | 0.7163 | 0.00344 | -0.1159 | 208.2267
2.5 | 0.7604 | 0.00397 | -0.1141 | 191.5365
3 | 0.7801 | 0.00506 | -0.1074 | 154.17
3.5 | 0.7808 | 0.00599 | -0.0966 | 130.3506
4 | 0.803 | 0.00663 | -0.0906 | 121.1161
4.5 | 0.8161 | 0.00758 | -0.0831 | 107.6649
5 | 0.8254 | 0.00884 | -0.0755 | 93.371
6 | 0.8593 | 0.01148 | -0.064 | 74.8519
6.5 | 0.882 | 0.0128 | -0.0596 | 68.9062
7 | 0.9076 | 0.0141 | -0.0558 | 64.3688
7.5 | 0.9451 | 0.01497 | -0.054 | 63.1329
8 | 0.982 | 0.01592 | -0.0522 | 61.6834
8.5 | 1.021 | 0.01678 | -0.0507 | 60.8462
9 | 1.0582 | 0.01777 | -0.0491 | 59.5498
9.5 | 1.096 | 0.01875 | -0.0476 | 58.4533
10 | 1.1326 | 0.01982 | -0.0461 | 57.1443
10.5 | 1.1707 | 0.02085 | -0.0448 | 56.1487
11 | 1.2053 | 0.02209 | -0.0432 | 54.5632
11.5 | 1.241 | 0.02331 | -0.0418 | 53.239
12 | 1.2776 | 0.02449 | -0.0405 | 52.1682
12.5 | 1.3115 | 0.02587 | -0.0391 | 50.6958
13 | 1.3466 | 0.0272 | -0.0379 | 49.5074
13.5 | 1.3773 | 0.02886 | -0.0363 | 47.7235
14 | 1.4106 | 0.03035 | -0.035 | 46.4778
14.5 | 1.4413 | 0.0321 | -0.0336 | 44.9003
15 | 1.4741 | 0.03371 | -0.0325 | 43.7289
15.5 | 1.5033 | 0.03563 | -0.0312 | 42.192
16 | 1.5322 | 0.03758 | -0.03 | 40.7717
16.5 | 1.5567 | 0.03995 | -0.0285 | 38.9662
17 | 1.5857 | 0.04202 | -0.0276 | 37.7368
17.5 | 1.6083 | 0.04464 | -0.0263 | 36.0282
18 | 1.6352 | 0.04696 | -0.0254 | 34.8211
18.5 | 1.6567 | 0.04984 | -0.0244 | 33.2404
19 | 1.6814 | 0.05247 | -0.0238 | 32.045
19.5 | 1.6999 | 0.05574 | -0.023 | 30.497
20 | 1.7168 | 0.05927 | -0.0223 | 28.9657

## 109. Re 10M Mach 0.25 (1)
BIGFOIL.COM POLAR EXPORT
NACA66-520
NACA66-520 |  |  |  | Cl Max: | 1.65 | at alpha= | 11.5 | deg
JavaFoil+Calcfoil stall+Eppler ext transition |  |  |  | L/D Max: | 149.4 | at alpha= | 0 | deg
Re: | 10000000 |  |  | Cd Min: | 0.0038 | at alpha= | -1 | deg
Mach: | 0.25 |  |  | Cl=0 at alpha= | -4.4609 | deg
|  |  |  | @ Cl=0.1, Cd= | 0.0067255
|  |  |  | @ Cl=0.4, Cd= | 0.0042971
|  |  |  | @ Cl=0.6, Cd= | 0.0042086
alpha (deg) | Cl | Cd | Cm | Cl/Cd
-19.5 | -0.62 | 0.16793 | -0.029 | -3.691
-19 | -0.662 | 0.15723 | -0.03 | -4.209
-18.5 | -0.7 | 0.14926 | -0.031 | -4.687
-18 | -0.733 | 0.14006 | -0.033 | -5.234
-17.5 | -0.762 | 0.13188 | -0.034 | -5.775
-17 | -0.785 | 0.12539 | -0.035 | -6.262
-16.5 | -0.798 | 0.11691 | -0.037 | -6.826
-16 | -0.805 | 0.10796 | -0.04 | -7.456
-15.5 | -0.809 | 0.09814 | -0.043 | -8.246
-15 | -0.81 | 0.08898 | -0.047 | -9.102
-14.5 | -0.93 | 0.01891 | -0.071 | -49.182
-14 | -0.917 | 0.01755 | -0.072 | -52.246
-13.5 | -0.899 | 0.01631 | -0.074 | -55.108
-13 | -0.875 | 0.01526 | -0.076 | -57.331
-12.5 | -0.847 | 0.01435 | -0.077 | -59.02
-12 | -0.814 | 0.01342 | -0.079 | -60.667
-11.5 | -0.778 | 0.01259 | -0.081 | -61.8
-11 | -0.737 | 0.01199 | -0.083 | -61.48
-10.5 | -0.693 | 0.01137 | -0.084 | -60.968
-10 | -0.646 | 0.01084 | -0.086 | -59.592
-9.5 | -0.596 | 0.01036 | -0.088 | -57.545
-9 | -0.544 | 0.00991 | -0.089 | -54.896
-8.5 | -0.489 | 0.00949 | -0.091 | -51.588
-8 | -0.433 | 0.00909 | -0.093 | -47.603
-7.5 | -0.375 | 0.00871 | -0.094 | -43.024
-7 | -0.315 | 0.00842 | -0.096 | -37.425
-6.5 | -0.255 | 0.00809 | -0.097 | -31.461
-6 | -0.193 | 0.00782 | -0.099 | -24.682
-5.5 | -0.131 | 0.00757 | -0.101 | -17.282
-5 | -0.068 | 0.0073 | -0.102 | -9.317
-4.5 | -0.005 | 0.00711 | -0.104 | -0.664
-4 | 0.059 | 0.00686 | -0.106 | 8.595
-3.5 | 0.123 | 0.00665 | -0.107 | 18.481
-3 | 0.188 | 0.00527 | -0.109 | 35.748
-2.5 | 0.253 | 0.00503 | -0.111 | 50.354
-2 | 0.319 | 0.00469 | -0.113 | 67.883
-1.5 | 0.384 | 0.00445 | -0.115 | 86.303
-1 | 0.452 | 0.0038 | -0.117 | 119.185
-0.5 | 0.518 | 0.00383 | -0.119 | 135.312
0 | 0.583 | 0.0039 | -0.12 | 149.4
0.5 | 0.648 | 0.00508 | -0.122 | 127.695
1 | 0.711 | 0.00502 | -0.123 | 141.59
1.5 | 0.774 | 0.00588 | -0.124 | 131.715
2 | 0.838 | 0.00634 | -0.125 | 132.084
2.5 | 0.9 | 0.00696 | -0.126 | 129.46
3 | 0.963 | 0.00743 | -0.128 | 129.62
3.5 | 1.018 | 0.00796 | -0.129 | 127.844
4 | 1.077 | 0.00867 | -0.13 | 124.248
4.5 | 1.134 | 0.01126 | -0.131 | 100.705
5 | 1.191 | 0.01175 | -0.132 | 101.383
5.5 | 1.247 | 0.01222 | -0.134 | 102.019
6 | 1.301 | 0.01278 | -0.135 | 101.804
6.5 | 1.353 | 0.01329 | -0.136 | 101.845
7 | 1.403 | 0.01384 | -0.137 | 101.302
7.5 | 1.448 | 0.01445 | -0.138 | 100.174
8 | 1.49 | 0.01506 | -0.14 | 98.904
8.5 | 1.528 | 0.01569 | -0.141 | 97.4
9 | 1.561 | 0.01639 | -0.142 | 95.284
9.5 | 1.59 | 0.01715 | -0.143 | 92.728
10 | 1.614 | 0.01789 | -0.144 | 90.223
10.5 | 1.632 | 0.01868 | -0.145 | 87.372
11 | 1.644 | 0.01971 | -0.146 | 83.438
11.5 | 1.65 | 0.02068 | -0.147 | 79.801
12 | 1.649 | 0.0217 | -0.148 | 75.983
12.5 | 1.641 | 0.02285 | -0.149 | 71.841
13 | 1.627 | 0.02402 | -0.15 | 67.725
13.5 | 1.605 | 0.02537 | -0.15 | 63.25
14 | 1.576 | 0.02688 | -0.151 | 58.624
14.5 | 1.541 | 0.02836 | -0.152 | 54.325
15 | 1.498 | 0.03015 | -0.153 | 49.688
15.5 | 1.441 | 0.03203 | -0.153 | 44.98
16 | 1.376 | 0.03415 | -0.154 | 40.3
16.5 | 1.305 | 0.03651 | -0.154 | 35.759

## 110. Re 10M Mach 0.25 (2)
BIGFOIL.COM POLAR EXPORT
NACA66-520
NACA66-520 |  |  |  | Cl Max: | 1.699 | at alpha= | 20 | deg
XFOIL ncrit=9 |  |  |  | L/D Max: | 212.968 | at alpha= | 2 | deg
Re: | 10000000 |  |  | Cd Min: | 0.07292 | at alpha= | 20 | deg
Mach: | 0.25 |  |  | Cl=0 at alpha= | -4.2155 | deg
|  |  |  | @ Cl=0.1, Cd= | 0.0061696
|  |  |  | @ Cl=0.4, Cd= | 0.0033614
|  |  |  | @ Cl=0.6, Cd= | 0.0033329
alpha (deg) | Cl | Cd | Cm | Cl/Cd
-20 | -1.1932 | 0.03712 | -0.161 | -32.1444
-19.5 | -1.1721 | 0.03422 | -0.1602 | -34.2519
-19 | -1.154 | 0.03136 | -0.1589 | -36.7985
-18.5 | -1.1298 | 0.02902 | -0.1575 | -38.9318
-18 | -1.1007 | 0.0271 | -0.156 | -40.6162
-17.5 | -1.0748 | 0.02509 | -0.1541 | -42.8378
-17 | -1.045 | 0.02342 | -0.1522 | -44.62
-16.5 | -1.0121 | 0.02195 | -0.1504 | -46.1093
-16 | -0.9781 | 0.02062 | -0.1485 | -47.4345
-15.5 | -0.9442 | 0.01936 | -0.1464 | -48.7707
-15 | -0.9061 | 0.0183 | -0.1447 | -49.5137
-14.5 | -0.8689 | 0.01727 | -0.1428 | -50.3127
-14 | -0.8316 | 0.0163 | -0.1407 | -51.0184
-13.5 | -0.7909 | 0.01552 | -0.139 | -50.9601
-13 | -0.7518 | 0.01466 | -0.1371 | -51.2824
-12.5 | -0.7129 | 0.01386 | -0.1351 | -51.4358
-12 | -0.674 | 0.01308 | -0.1329 | -51.5291
-11.5 | -0.6336 | 0.0124 | -0.1309 | -51.0968
-11 | -0.5923 | 0.01179 | -0.129 | -50.2375
-10.5 | -0.5505 | 0.01122 | -0.1271 | -49.0642
-10 | -0.5074 | 0.0107 | -0.1254 | -47.4206
-9.5 | -0.4638 | 0.01019 | -0.1237 | -45.5152
-9 | -0.4201 | 0.0097 | -0.122 | -43.3093
-8.5 | -0.3771 | 0.00921 | -0.1202 | -40.9446
-8 | -0.3339 | 0.00875 | -0.1183 | -38.16
-7.5 | -0.291 | 0.00833 | -0.1164 | -34.934
-7 | -0.2477 | 0.00795 | -0.1145 | -31.1572
-6.5 | -0.2053 | 0.0076 | -0.1123 | -27.0132
-6 | -0.1699 | 0.00727 | -0.1087 | -23.37
-5.5 | -0.1337 | 0.00705 | -0.1051 | -18.9645
-5 | -0.0838 | 0.00684 | -0.1042 | -12.2515
-4.5 | -0.0309 | 0.00667 | -0.1039 | -4.6327
-4 | 0.0234 | 0.00646 | -0.1039 | 3.6223
-3.5 | 0.0795 | 0.00627 | -0.1043 | 12.6794
-3 | 0.1346 | 0.006 | -0.1046 | 22.4333
-2.5 | 0.1871 | 0.00553 | -0.1045 | 33.8336
-2 | 0.2418 | 0.00501 | -0.105 | 48.2635
-1.5 | 0.2992 | 0.0044 | -0.1062 | 68
-1 | 0.3607 | 0.00343 | -0.1086 | 105.1603
-0.5 | 0.4237 | 0.00332 | -0.1105 | 127.6205
0 | 0.4876 | 0.00333 | -0.1124 | 146.4264
0.5 | 0.5518 | 0.00331 | -0.1143 | 166.7069
1 | 0.6148 | 0.00334 | -0.116 | 184.0719
1.5 | 0.6762 | 0.00343 | -0.1174 | 197.1429
2 | 0.739 | 0.00347 | -0.119 | 212.9683
3 | 0.8078 | 0.00489 | -0.1106 | 165.1943
3.5 | 0.7949 | 0.00597 | -0.0968 | 133.1491
4 | 0.8034 | 0.00694 | -0.0879 | 115.7637
4.5 | 0.8219 | 0.00791 | -0.0813 | 103.9064
5 | 0.8315 | 0.00931 | -0.0737 | 89.3126
5.5 | 0.8387 | 0.01102 | -0.0661 | 76.1071
6 | 0.8546 | 0.01262 | -0.0603 | 67.7179
6.5 | 0.8751 | 0.01417 | -0.0554 | 61.7572
7 | 0.9006 | 0.01565 | -0.0515 | 57.5463
7.5 | 0.9373 | 0.01673 | -0.0493 | 56.0251
8 | 0.9777 | 0.01769 | -0.0477 | 55.2685
8.5 | 1.0163 | 0.01877 | -0.0459 | 54.1449
9 | 1.0566 | 0.0198 | -0.0444 | 53.3636
9.5 | 1.094 | 0.02101 | -0.0426 | 52.0704
10 | 1.1339 | 0.02213 | -0.0411 | 51.2381
10.5 | 1.172 | 0.02338 | -0.0395 | 50.1283
11 | 1.2079 | 0.02479 | -0.0377 | 48.7253
11.5 | 1.2468 | 0.02607 | -0.0362 | 47.8251
12 | 1.2818 | 0.02763 | -0.0345 | 46.3916
12.5 | 1.3185 | 0.02911 | -0.0329 | 45.2937
13 | 1.3498 | 0.03099 | -0.0309 | 43.556
13.5 | 1.3862 | 0.0326 | -0.0295 | 42.5215
14 | 1.4182 | 0.03456 | -0.0278 | 41.0359
14.5 | 1.4522 | 0.03642 | -0.0263 | 39.8737
15 | 1.4816 | 0.03866 | -0.0245 | 38.3238
15.5 | 1.5118 | 0.04093 | -0.0229 | 36.9362
16 | 1.5363 | 0.04372 | -0.0211 | 35.1395
16.5 | 1.5665 | 0.0461 | -0.0198 | 33.9805
17 | 1.591 | 0.04907 | -0.0183 | 32.4231
17.5 | 1.6154 | 0.05215 | -0.017 | 30.976
18 | 1.6393 | 0.05535 | -0.0158 | 29.617
18.5 | 1.658 | 0.05915 | -0.0147 | 28.0304
19 | 1.6747 | 0.0633 | -0.0138 | 26.4566
19.5 | 1.6882 | 0.06788 | -0.0132 | 24.8704
20 | 1.699 | 0.07292 | -0.0129 | 23.2995

## 111. Re 10M Mach 0.50 (1)
BIGFOIL.COM POLAR EXPORT
NACA66-520
NACA66-520 |  |  |  | Cl Max: | 1.509 | at alpha= | 7.5 | deg
JavaFoil+Calcfoil stall+Eppler ext transition |  |  |  | L/D Max: | 176.631 | at alpha= | 0.5 | deg
Re: | 10000000 |  |  | Cd Min: | 0.00404 | at alpha= | -1 | deg
Mach: | 0.5 |  |  | Cl=0 at alpha= | -4.4643 | deg
|  |  |  | @ Cl=0.1, Cd= | 0.0075268
|  |  |  | @ Cl=0.4, Cd= | 0.0049592
|  |  |  | @ Cl=0.6, Cd= | 0.0041258
alpha (deg) | Cl | Cd | Cm | Cl/Cd
-20 | -0.895 | 0.14668 | -0.039 | -6.105
-19.5 | -0.863 | 0.14441 | -0.038 | -5.976
-19 | -0.84 | 0.14215 | -0.042 | -5.91
-18.5 | -0.813 | 0.13151 | -0.043 | -6.185
-18 | -0.78 | 0.13077 | -0.042 | -5.963
-17.5 | -0.748 | 0.12684 | -0.04 | -5.9
-17 | -0.719 | 0.12507 | -0.04 | -5.749
-16.5 | -0.695 | 0.11845 | -0.045 | -5.87
-16 | -0.665 | 0.114 | -0.044 | -5.829
-15.5 | -0.636 | 0.10587 | -0.046 | -6.012
-15 | -0.612 | 0.09572 | -0.05 | -6.389
-14.5 | -0.596 | 0.07715 | -0.059 | -7.725
-14 | -0.639 | 0.02423 | -0.079 | -26.386
-13.5 | -0.519 | 0.09624 | -0.044 | -5.39
-13 | -0.49 | 0.08833 | -0.045 | -5.55
-12.5 | -0.463 | 0.08009 | -0.048 | -5.78
-12 | -0.439 | 0.07066 | -0.056 | -6.207
-11.5 | -0.405 | 0.078 | -0.047 | -5.187
-11 | -0.446 | 0.01588 | -0.091 | -28.12
-10.5 | -0.346 | 0.07106 | -0.045 | -4.875
-10 | -0.451 | 0.05957 | -0.055 | -7.57
-9.5 | -0.57 | 0.01316 | -0.097 | -43.268
-9 | -0.55 | 0.0122 | -0.099 | -45.087
-8.5 | -0.511 | 0.01142 | -0.101 | -44.731
-8 | -0.461 | 0.01076 | -0.103 | -42.866
-7.5 | -0.405 | 0.01023 | -0.104 | -39.567
-7 | -0.343 | 0.00971 | -0.106 | -35.355
-6.5 | -0.279 | 0.00931 | -0.108 | -29.927
-6 | -0.212 | 0.00889 | -0.11 | -23.884
-5.5 | -0.144 | 0.0085 | -0.112 | -16.97
-5 | -0.075 | 0.00817 | -0.114 | -9.204
-4.5 | -0.005 | 0.0079 | -0.115 | -0.661
-4 | 0.065 | 0.00765 | -0.117 | 8.536
-3.5 | 0.136 | 0.0074 | -0.119 | 18.44
-3 | 0.209 | 0.0071 | -0.121 | 29.395
-2.5 | 0.281 | 0.00555 | -0.123 | 50.656
-2 | 0.354 | 0.00517 | -0.125 | 68.461
-1.5 | 0.426 | 0.00484 | -0.127 | 88.05
-1 | 0.503 | 0.00404 | -0.13 | 124.512
-0.5 | 0.576 | 0.00411 | -0.132 | 140.124
0 | 0.652 | 0.00416 | -0.134 | 156.827
0.5 | 0.725 | 0.0041 | -0.136 | 176.631
1 | 0.79 | 0.00591 | -0.136 | 133.647
1.5 | 0.86 | 0.00664 | -0.137 | 129.415
2 | 0.93 | 0.00731 | -0.139 | 127.226
2.5 | 1 | 0.00814 | -0.14 | 122.855
3 | 1.069 | 0.00875 | -0.142 | 122.169
3.5 | 1.127 | 0.00963 | -0.143 | 116.966
4 | 1.188 | 0.01304 | -0.144 | 91.093
4.5 | 1.25 | 0.01367 | -0.145 | 91.457
5 | 1.309 | 0.01442 | -0.147 | 90.806
5.5 | 1.365 | 0.01514 | -0.148 | 90.146
6 | 1.416 | 0.01599 | -0.15 | 88.562
6.5 | 1.46 | 0.01681 | -0.151 | 86.874
7 | 1.494 | 0.0178 | -0.152 | 83.923
7.5 | 1.509 | 0.01883 | -0.153 | 80.175
8 | 1.498 | 0.02002 | -0.155 | 74.858
8.5 | 1.437 | 0.02136 | -0.156 | 67.252
9 | 1.135 | 0.02407 | -0.157 | 47.153
9.5 | 0.952 | 0.02437 | -0.158 | 39.069
10 | 0.983 | 0.02643 | -0.159 | 37.201
10.5 | 1.014 | 0.02881 | -0.16 | 35.195
11 | 0.876 | 0.07847 | -0.084 | 11.168
11.5 | 1.079 | 0.02983 | -0.162 | 36.167
12 | 1.109 | 0.03252 | -0.163 | 34.095
12.5 | 1.137 | 0.03601 | -0.164 | 31.58

## 112. Re 10M Mach 0.50 (2)
BIGFOIL.COM POLAR EXPORT
NACA66-520
NACA66-520 |  |  |  | Cl Max: | 1.3674 | at alpha= | 13.5 | deg
XFOIL ncrit=9 |  |  |  | L/D Max: | 235.816 | at alpha= | 2.5 | deg
Re: | 10000000 |  |  | Cd Min: | 0.16786 | at alpha= | 18.5 | deg
Mach: | 0.5 |  |  | Cl=0 at alpha= | -5.0469 | deg
|  |  |  | @ Cl=0.1, Cd= | 0.0072568
|  |  |  | @ Cl=0.4, Cd= | 0.0035394
|  |  |  | @ Cl=0.6, Cd= | 0.0035245
alpha (deg) | Cl | Cd | Cm | Cl/Cd
-16.5 | -0.25 | 0.11363 | -0.1604 | -2.2001
-16 | -0.2867 | 0.09999 | -0.1681 | -2.8673
-15.5 | -0.3189 | 0.08784 | -0.1749 | -3.6305
-15 | -0.3533 | 0.07513 | -0.1822 | -4.7025
-14.5 | -0.3807 | 0.06358 | -0.1896 | -5.9877
-14 | -0.4078 | 0.05328 | -0.1957 | -7.6539
-13.5 | -0.4377 | 0.04422 | -0.1992 | -9.8982
-13 | -0.4645 | 0.03687 | -0.1995 | -12.5983
-12.5 | -0.4839 | 0.03107 | -0.197 | -15.5745
-12 | -0.5067 | 0.02583 | -0.1922 | -19.6167
-11.5 | -0.5128 | 0.02191 | -0.1864 | -23.4048
-11 | -0.5061 | 0.01896 | -0.1802 | -26.693
-10.5 | -0.4889 | 0.01671 | -0.1741 | -29.2579
-10 | -0.459 | 0.01509 | -0.1689 | -30.4175
-9.5 | -0.4197 | 0.01391 | -0.1645 | -30.1725
-9 | -0.3783 | 0.01289 | -0.1603 | -29.3483
-8.5 | -0.3329 | 0.01207 | -0.1567 | -27.5808
-8 | -0.2854 | 0.01138 | -0.1534 | -25.0791
-7.5 | -0.2397 | 0.01068 | -0.15 | -22.4438
-7 | -0.1918 | 0.0101 | -0.147 | -18.9901
-6.5 | -0.1435 | 0.00957 | -0.1441 | -14.9948
-6 | -0.0936 | 0.00906 | -0.1416 | -10.3311
-5.5 | -0.0435 | 0.00859 | -0.1392 | -5.064
-5 | 0.0045 | 0.00812 | -0.1365 | 0.55419
-4.5 | 0.0526 | 0.00768 | -0.1339 | 6.849
-4 | 0.0988 | 0.00727 | -0.1309 | 13.5901
-3.5 | 0.1323 | 0.0069 | -0.1253 | 19.1739
-3 | 0.1762 | 0.00662 | -0.1219 | 26.6163
-2.5 | 0.225 | 0.00621 | -0.1194 | 36.2319
-2 | 0.2719 | 0.00553 | -0.117 | 49.1682
-1.5 | 0.3287 | 0.00478 | -0.1167 | 68.7657
-1 | 0.3979 | 0.00354 | -0.1197 | 112.4011
-0.5 | 0.4693 | 0.00352 | -0.1216 | 133.3239
0 | 0.5425 | 0.00354 | -0.1236 | 153.2486
0.5 | 0.6166 | 0.00352 | -0.126 | 175.1705
1 | 0.6891 | 0.00355 | -0.1278 | 194.1127
1.5 | 0.7595 | 0.00362 | -0.1292 | 209.8066
2 | 0.83 | 0.00368 | -0.1305 | 225.5435
2.5 | 0.8961 | 0.0038 | -0.1307 | 235.8158
3 | 0.9222 | 0.00429 | -0.1227 | 214.965
3.5 | 0.8914 | 0.00579 | -0.1042 | 153.9551
4 | 0.8572 | 0.00804 | -0.087 | 106.6169
4.5 | 0.8376 | 0.01064 | -0.0737 | 78.7218
5 | 0.8324 | 0.01318 | -0.0636 | 63.1563
5.5 | 0.8412 | 0.01548 | -0.056 | 54.3411
6 | 0.8458 | 0.01811 | -0.0482 | 46.7035
6.5 | 0.8593 | 0.02059 | -0.042 | 41.7339
7 | 0.8765 | 0.0231 | -0.0365 | 37.9437
7.5 | 0.9215 | 0.0245 | -0.0343 | 37.6122
8 | 0.9645 | 0.02611 | -0.032 | 36.9399
8.5 | 1.0117 | 0.02754 | -0.03 | 36.7357
9 | 1.0538 | 0.02935 | -0.0275 | 35.9046
9.5 | 1.0999 | 0.031 | -0.0253 | 35.4806
10 | 1.1422 | 0.03295 | -0.0228 | 34.6646
10.5 | 1.1847 | 0.03498 | -0.0202 | 33.8679
11 | 1.2257 | 0.03725 | -0.0175 | 32.9047
11.5 | 1.2668 | 0.03958 | -0.0147 | 32.0061
12 | 1.3027 | 0.04243 | -0.0117 | 30.7023
12.5 | 1.3357 | 0.04559 | -0.0085 | 29.2981
13 | 1.3589 | 0.04963 | -0.005 | 27.3806
13.5 | 1.3674 | 0.05505 | -0.0015 | 24.8392
14 | 1.3607 | 0.06201 | 0.0014 | 21.9432
14.5 | 1.342 | 0.07054 | 0.0031 | 19.0247
15 | 1.3189 | 0.08016 | 0.0033 | 16.4533
15.5 | 1.2937 | 0.09074 | 0.0016 | 14.2572
16 | 1.2673 | 0.10224 | -0.0019 | 12.3953
16.5 | 1.2402 | 0.11454 | -0.0072 | 10.8277
17 | 1.2148 | 0.12722 | -0.0139 | 9.5488
17.5 | 1.1854 | 0.1409 | -0.0223 | 8.4131
18 | 1.1608 | 0.1545 | -0.0312 | 7.5133
18.5 | 1.1401 | 0.16786 | -0.0405 | 6.792

## 113. Re 12M Mach 0.00 (1)
BIGFOIL.COM POLAR EXPORT
NACA66-520
NACA66-520 |  |  |  | Cl Max: | 1.732 | at alpha= | 14 | deg
JavaFoil+Calcfoil stall+Eppler ext transition |  |  |  | L/D Max: | 143.422 | at alpha= | 1.5 | deg
Re: | 12000000 |  |  | Cd Min: | 0.00433 | at alpha= | -1 | deg
Mach: | 0 |  |  | Cl=0 at alpha= | -4.4597 | deg
|  |  |  | @ Cl=0.1, Cd= | 0.0063521
|  |  |  | @ Cl=0.4, Cd= | 0.0044706
|  |  |  | @ Cl=0.6, Cd= | 0.00523
alpha (deg) | Cl | Cd | Cm | Cl/Cd
-20 | -0.914 | 0.14449 | -0.033 | -6.323
-19.5 | -0.924 | 0.13648 | -0.035 | -6.77
-19 | -0.933 | 0.12698 | -0.037 | -7.351
-18.5 | -0.937 | 0.12237 | -0.038 | -7.656
-18 | -0.949 | 0.10713 | -0.042 | -8.855
-17.5 | -0.953 | 0.09785 | -0.044 | -9.739
-17 | -0.969 | 0.07859 | -0.049 | -12.324
-16.5 | -1.041 | 0.0325 | -0.06 | -32.035
-16 | -1.04 | 0.02541 | -0.063 | -40.921
-15.5 | -1.027 | 0.02191 | -0.065 | -46.89
-15 | -1.008 | 0.01995 | -0.067 | -50.529
-14.5 | -0.991 | 0.01597 | -0.069 | -62.02
-14 | -0.963 | 0.01501 | -0.071 | -64.164
-13.5 | -0.932 | 0.01416 | -0.072 | -65.797
-13 | -0.898 | 0.01333 | -0.074 | -67.379
-12.5 | -0.861 | 0.01262 | -0.075 | -68.202
-12 | -0.821 | 0.01199 | -0.077 | -68.491
-11.5 | -0.779 | 0.01131 | -0.079 | -68.843
-11 | -0.734 | 0.01083 | -0.08 | -67.759
-10.5 | -0.687 | 0.01034 | -0.082 | -66.434
-10 | -0.638 | 0.00992 | -0.083 | -64.283
-9.5 | -0.586 | 0.00951 | -0.085 | -61.689
-9 | -0.533 | 0.00911 | -0.087 | -58.553
-8.5 | -0.479 | 0.00872 | -0.088 | -54.921
-8 | -0.423 | 0.00841 | -0.09 | -50.3
-7.5 | -0.366 | 0.0081 | -0.091 | -45.153
-7 | -0.307 | 0.00785 | -0.093 | -39.144
-6.5 | -0.248 | 0.00755 | -0.095 | -32.817
-6 | -0.188 | 0.00731 | -0.096 | -25.707
-5.5 | -0.127 | 0.00706 | -0.098 | -18.012
-5 | -0.066 | 0.00686 | -0.099 | -9.645
-4.5 | -0.005 | 0.00666 | -0.101 | -0.688
-4 | 0.057 | 0.00647 | -0.103 | 8.858
-3.5 | 0.119 | 0.0063 | -0.104 | 18.962
-3 | 0.183 | 0.00528 | -0.106 | 34.643
-2.5 | 0.246 | 0.00498 | -0.108 | 49.319
-2 | 0.309 | 0.00482 | -0.109 | 64.05
-1.5 | 0.372 | 0.00458 | -0.111 | 81.269
-1 | 0.436 | 0.00433 | -0.113 | 100.81
-0.5 | 0.501 | 0.00504 | -0.115 | 99.423
0 | 0.565 | 0.00498 | -0.116 | 113.396
0.5 | 0.628 | 0.00543 | -0.118 | 115.534
1 | 0.691 | 0.00586 | -0.119 | 117.933
1.5 | 0.751 | 0.00524 | -0.12 | 143.422
2 | 0.812 | 0.00648 | -0.121 | 125.27
2.5 | 0.874 | 0.00682 | -0.123 | 128.202
3 | 0.935 | 0.00725 | -0.124 | 128.893
3.5 | 0.989 | 0.00781 | -0.125 | 126.624
4 | 1.047 | 0.00834 | -0.126 | 125.492
4.5 | 1.102 | 0.01038 | -0.127 | 106.241
5 | 1.159 | 0.01083 | -0.129 | 106.996
5.5 | 1.214 | 0.01123 | -0.13 | 108.121
6 | 1.268 | 0.0117 | -0.131 | 108.316
6.5 | 1.32 | 0.01214 | -0.132 | 108.749
7 | 1.37 | 0.01258 | -0.133 | 108.898
7.5 | 1.417 | 0.01309 | -0.134 | 108.296
8 | 1.462 | 0.01359 | -0.136 | 107.603
8.5 | 1.504 | 0.0141 | -0.137 | 106.664
9 | 1.543 | 0.01471 | -0.138 | 104.838
9.5 | 1.578 | 0.01531 | -0.139 | 103.098
10 | 1.611 | 0.01596 | -0.14 | 100.942
10.5 | 1.639 | 0.01659 | -0.141 | 98.833
11 | 1.664 | 0.01729 | -0.142 | 96.282
11.5 | 1.686 | 0.01805 | -0.143 | 93.405
12 | 1.703 | 0.01886 | -0.144 | 90.289
12.5 | 1.716 | 0.01975 | -0.145 | 86.908
13 | 1.725 | 0.02071 | -0.146 | 83.289
13.5 | 1.731 | 0.0216 | -0.146 | 80.116
14 | 1.732 | 0.02264 | -0.147 | 76.519
14.5 | 1.73 | 0.02378 | -0.148 | 72.741
15 | 1.724 | 0.0249 | -0.149 | 69.209
15.5 | 1.709 | 0.02606 | -0.15 | 65.571
16 | 1.69 | 0.02737 | -0.15 | 61.765
16.5 | 1.668 | 0.02877 | -0.151 | 57.978
17 | 1.643 | 0.03018 | -0.152 | 54.456
17.5 | 1.615 | 0.03156 | -0.152 | 51.179
18 | 1.585 | 0.03319 | -0.153 | 47.763
18.5 | 1.553 | 0.03488 | -0.153 | 44.512
19 | 1.517 | 0.03768 | -0.154 | 40.259

## 114. Re 12M Mach 0.00 (2)
BIGFOIL.COM POLAR EXPORT
NACA66-520
NACA66-520 |  |  |  | Cl Max: | 1.7358 | at alpha= | 20 | deg
XFOIL ncrit=9 |  |  |  | L/D Max: | 203.882 | at alpha= | 1.5 | deg
Re: | 12000000 |  |  | Cd Min: | 0.05538 | at alpha= | 20 | deg
Mach: | 0 |  |  | Cl=0 at alpha= | -4.1734 | deg
|  |  |  | @ Cl=0.1, Cd= | 0.00581
|  |  |  | @ Cl=0.4, Cd= | 0.0032937
|  |  |  | @ Cl=0.6, Cd= | 0.0032014
alpha (deg) | Cl | Cd | Cm | Cl/Cd
-20 | -1.2273 | 0.02666 | -0.1383 | -46.0353
-19.5 | -1.1967 | 0.0253 | -0.1378 | -47.3004
-19 | -1.1731 | 0.02357 | -0.1365 | -49.7709
-18.5 | -1.1478 | 0.02204 | -0.1351 | -52.078
-18 | -1.1146 | 0.02095 | -0.1343 | -53.2029
-17.5 | -1.0866 | 0.01964 | -0.1329 | -55.3259
-17 | -1.0519 | 0.0187 | -0.1319 | -56.2513
-16.5 | -1.0203 | 0.01764 | -0.1305 | -57.8401
-16 | -0.9848 | 0.0168 | -0.1294 | -58.619
-15.5 | -0.9503 | 0.01593 | -0.1281 | -59.6547
-15 | -0.9121 | 0.01521 | -0.1271 | -59.9671
-14.5 | -0.8759 | 0.01448 | -0.1258 | -60.4903
-14 | -0.8381 | 0.01383 | -0.1245 | -60.6001
-13.5 | -0.7997 | 0.0132 | -0.1233 | -60.5833
-13 | -0.7605 | 0.01258 | -0.122 | -60.4531
-12.5 | -0.7224 | 0.01196 | -0.1206 | -60.4013
-12 | -0.6837 | 0.01136 | -0.1191 | -60.1849
-11.5 | -0.6448 | 0.01083 | -0.1176 | -59.5383
-11 | -0.6046 | 0.01033 | -0.1161 | -58.5286
-10.5 | -0.5641 | 0.00987 | -0.1147 | -57.153
-10 | -0.5221 | 0.00944 | -0.1134 | -55.3072
-9.5 | -0.4796 | 0.00903 | -0.1121 | -53.1118
-9 | -0.4372 | 0.00864 | -0.1108 | -50.6019
-8.5 | -0.3965 | 0.00822 | -0.1091 | -48.236
-8 | -0.3559 | 0.00784 | -0.1072 | -45.3954
-7.5 | -0.3175 | 0.00748 | -0.1049 | -42.4465
-7 | -0.2891 | 0.00723 | -0.1003 | -39.9862
-6.5 | -0.2422 | 0.00703 | -0.0994 | -34.4523
-6 | -0.193 | 0.00684 | -0.0989 | -28.2164
-5.5 | -0.1426 | 0.00664 | -0.0986 | -21.4759
-5 | -0.0901 | 0.00645 | -0.0988 | -13.969
-4.5 | -0.0358 | 0.00628 | -0.0993 | -5.7006
-4 | 0.019 | 0.0061 | -0.0998 | 3.1148
-3.5 | 0.0748 | 0.00592 | -0.1006 | 12.6351
-3 | 0.1298 | 0.00568 | -0.1013 | 22.8521
-2.5 | 0.1835 | 0.00529 | -0.1018 | 34.6881
-2 | 0.2375 | 0.00485 | -0.1024 | 48.9691
-1 | 0.3508 | 0.00381 | -0.1052 | 92.0735
-0.5 | 0.4137 | 0.00315 | -0.108 | 131.3333
0 | 0.4753 | 0.00312 | -0.1099 | 152.3397
0.5 | 0.5355 | 0.00317 | -0.1114 | 168.9274
1 | 0.5957 | 0.0032 | -0.113 | 186.1562
1.5 | 0.6565 | 0.00322 | -0.1147 | 203.882
2 | 0.7085 | 0.00353 | -0.1146 | 200.7082
2.5 | 0.7392 | 0.00446 | -0.1102 | 165.7399
3 | 0.7593 | 0.00544 | -0.1036 | 139.5772
3.5 | 0.7696 | 0.00613 | -0.0949 | 125.5465
4 | 0.7919 | 0.00677 | -0.089 | 116.9719
4.5 | 0.808 | 0.00766 | -0.0822 | 105.483
5 | 0.8204 | 0.00883 | -0.0752 | 92.9105
5.5 | 0.8379 | 0.01005 | -0.0694 | 83.3731
6 | 0.8639 | 0.01113 | -0.0653 | 77.619
6.5 | 0.8888 | 0.01232 | -0.0612 | 72.1429
7 | 0.9203 | 0.01334 | -0.0584 | 68.988
7.5 | 0.957 | 0.01419 | -0.0565 | 67.4419
8 | 0.9957 | 0.01501 | -0.0549 | 66.3358
8.5 | 1.0332 | 0.0159 | -0.0533 | 64.9811
9 | 1.0719 | 0.01675 | -0.0519 | 63.994
9.5 | 1.1078 | 0.01777 | -0.0502 | 62.341
10 | 1.1466 | 0.01868 | -0.0489 | 61.3812
10.5 | 1.1822 | 0.01976 | -0.0474 | 59.8279
11 | 1.2179 | 0.02088 | -0.0459 | 58.3285
11.5 | 1.2547 | 0.02196 | -0.0446 | 57.1357
12 | 1.2895 | 0.02319 | -0.0433 | 55.6059
12.5 | 1.3253 | 0.02437 | -0.042 | 54.3824
13 | 1.3564 | 0.02588 | -0.0404 | 52.4111
13.5 | 1.3907 | 0.02721 | -0.0391 | 51.1099
14 | 1.4222 | 0.02877 | -0.0378 | 49.4334
14.5 | 1.456 | 0.03019 | -0.0367 | 48.2279
15 | 1.4863 | 0.03188 | -0.0354 | 46.6217
15.5 | 1.517 | 0.03358 | -0.0342 | 45.1757
16 | 1.5442 | 0.03556 | -0.0328 | 43.4252
16.5 | 1.5708 | 0.03763 | -0.0315 | 41.7433
17 | 1.5989 | 0.03964 | -0.0305 | 40.3355
17.5 | 1.6251 | 0.04186 | -0.0295 | 38.8223
18 | 1.6516 | 0.04406 | -0.0286 | 37.4852
18.5 | 1.6749 | 0.04659 | -0.0276 | 35.9498
19 | 1.6969 | 0.04931 | -0.0267 | 34.4129
19.5 | 1.7196 | 0.05202 | -0.026 | 33.0565
20 | 1.7358 | 0.05538 | -0.0252 | 31.3434

## 115. Re 12M Mach 0.10 (1)
BIGFOIL.COM POLAR EXPORT
NACA66-520
NACA66-520 |  |  |  | Cl Max: | 1.718 | at alpha= | 13.5 | deg
JavaFoil+Calcfoil stall+Eppler ext transition |  |  |  | L/D Max: | 131.952 | at alpha= | 1 | deg
Re: | 12000000 |  |  | Cd Min: | 0.00436 | at alpha= | -1 | deg
Mach: | 0.1 |  |  | Cl=0 at alpha= | -4.4603 | deg
|  |  |  | @ Cl=0.1, Cd= | 0.006361
|  |  |  | @ Cl=0.4, Cd= | 0.0044788
|  |  |  | @ Cl=0.6, Cd= | 0.005233
alpha (deg) | Cl | Cd | Cm | Cl/Cd
-20 | -0.878 | 0.14971 | -0.032 | -5.864
-19.5 | -0.891 | 0.14084 | -0.034 | -6.328
-19 | -0.902 | 0.1332 | -0.035 | -6.774
-18.5 | -0.91 | 0.12714 | -0.037 | -7.159
-18 | -0.919 | 0.11652 | -0.039 | -7.89
-17.5 | -0.925 | 0.10779 | -0.042 | -8.581
-17 | -0.933 | 0.09488 | -0.045 | -9.834
-16.5 | -0.948 | 0.07393 | -0.051 | -12.818
-16 | -1.026 | 0.02654 | -0.063 | -38.656
-15.5 | -1.014 | 0.02341 | -0.065 | -43.32
-15 | -0.999 | 0.02063 | -0.067 | -48.42
-14.5 | -0.985 | 0.01624 | -0.069 | -60.624
-14 | -0.959 | 0.01521 | -0.071 | -63.042
-13.5 | -0.929 | 0.01441 | -0.072 | -64.457
-13 | -0.896 | 0.01349 | -0.074 | -66.407
-12.5 | -0.86 | 0.01282 | -0.076 | -67.1
-12 | -0.821 | 0.01214 | -0.077 | -67.606
-11.5 | -0.779 | 0.01145 | -0.079 | -68.08
-11 | -0.735 | 0.01096 | -0.081 | -67.064
-10.5 | -0.688 | 0.01044 | -0.082 | -65.936
-10 | -0.639 | 0.01001 | -0.084 | -63.874
-9.5 | -0.588 | 0.00959 | -0.085 | -61.339
-9 | -0.535 | 0.00919 | -0.087 | -58.238
-8.5 | -0.481 | 0.00879 | -0.089 | -54.682
-8 | -0.425 | 0.00847 | -0.09 | -50.109
-7.5 | -0.367 | 0.00814 | -0.092 | -45.126
-7 | -0.309 | 0.00786 | -0.094 | -39.273
-6.5 | -0.249 | 0.00761 | -0.095 | -32.73
-6 | -0.189 | 0.00734 | -0.097 | -25.716
-5.5 | -0.128 | 0.00709 | -0.098 | -18.016
-5 | -0.066 | 0.00688 | -0.1 | -9.65
-4.5 | -0.005 | 0.00668 | -0.102 | -0.69
-4 | 0.058 | 0.00651 | -0.103 | 8.847
-3.5 | 0.12 | 0.00629 | -0.105 | 19.074
-3 | 0.184 | 0.00531 | -0.107 | 34.615
-2.5 | 0.247 | 0.00501 | -0.108 | 49.269
-2 | 0.31 | 0.00485 | -0.11 | 64.021
-1.5 | 0.374 | 0.00456 | -0.112 | 82.113
-1 | 0.438 | 0.00436 | -0.113 | 100.596
-0.5 | 0.503 | 0.00504 | -0.115 | 99.839
0 | 0.568 | 0.00504 | -0.117 | 112.496
0.5 | 0.631 | 0.00542 | -0.118 | 116.456
1 | 0.693 | 0.00525 | -0.12 | 131.952
1.5 | 0.754 | 0.00608 | -0.121 | 124.13
2 | 0.816 | 0.0065 | -0.122 | 125.546
2.5 | 0.878 | 0.00687 | -0.123 | 127.804
3 | 0.939 | 0.0073 | -0.124 | 128.686
3.5 | 0.993 | 0.00786 | -0.126 | 126.291
4 | 1.052 | 0.00839 | -0.127 | 125.266
4.5 | 1.107 | 0.01047 | -0.128 | 105.787
5 | 1.164 | 0.0109 | -0.129 | 106.771
5.5 | 1.219 | 0.01131 | -0.13 | 107.84
6 | 1.273 | 0.01179 | -0.132 | 107.966
6.5 | 1.325 | 0.01223 | -0.133 | 108.332
7 | 1.375 | 0.01271 | -0.134 | 108.181
7.5 | 1.422 | 0.01323 | -0.135 | 107.515
8 | 1.467 | 0.01373 | -0.136 | 106.793
8.5 | 1.508 | 0.01426 | -0.137 | 105.727
9 | 1.546 | 0.01487 | -0.138 | 103.987
9.5 | 1.581 | 0.01548 | -0.139 | 102.154
10 | 1.612 | 0.01616 | -0.14 | 99.805
10.5 | 1.64 | 0.01678 | -0.142 | 97.721
11 | 1.664 | 0.01753 | -0.143 | 94.894
11.5 | 1.683 | 0.01834 | -0.143 | 91.761
12 | 1.698 | 0.01918 | -0.144 | 88.559
12.5 | 1.709 | 0.02007 | -0.145 | 85.181
13 | 1.716 | 0.02107 | -0.146 | 81.423
13.5 | 1.718 | 0.02204 | -0.147 | 77.974
14 | 1.716 | 0.02308 | -0.148 | 74.355
14.5 | 1.71 | 0.02427 | -0.149 | 70.475
15 | 1.7 | 0.02542 | -0.149 | 66.88
15.5 | 1.681 | 0.02665 | -0.15 | 63.081
16 | 1.658 | 0.02791 | -0.151 | 59.417
16.5 | 1.631 | 0.02948 | -0.152 | 55.319
17 | 1.601 | 0.03093 | -0.152 | 51.764
17.5 | 1.568 | 0.0325 | -0.153 | 48.241
18 | 1.533 | 0.03421 | -0.153 | 44.799
18.5 | 1.494 | 0.03636 | -0.154 | 41.084

## 116. Re 12M Mach 0.10 (2)
BIGFOIL.COM POLAR EXPORT
NACA66-520
NACA66-520 |  |  |  | Cl Max: | 1.7369 | at alpha= | 20 | deg
XFOIL ncrit=9 |  |  |  | L/D Max: | 205.062 | at alpha= | 1.5 | deg
Re: | 12000000 |  |  | Cd Min: | 0.05727 | at alpha= | 20 | deg
Mach: | 0.1 |  |  | Cl=0 at alpha= | -4.1794 | deg
|  |  |  | @ Cl=0.1, Cd= | 0.0058389
|  |  |  | @ Cl=0.4, Cd= | 0.0033053
|  |  |  | @ Cl=0.6, Cd= | 0.0032102
alpha (deg) | Cl | Cd | Cm | Cl/Cd
-20 | -1.2263 | 0.02782 | -0.1419 | -44.0798
-19.5 | -1.1994 | 0.02615 | -0.1411 | -45.8662
-19 | -1.174 | 0.02442 | -0.1399 | -48.0753
-18.5 | -1.147 | 0.0229 | -0.1386 | -50.0873
-18 | -1.1166 | 0.02158 | -0.1375 | -51.7424
-17.5 | -1.0865 | 0.02031 | -0.1361 | -53.4958
-17 | -1.0539 | 0.0192 | -0.1348 | -54.8906
-16.5 | -1.0212 | 0.01814 | -0.1334 | -56.2955
-16 | -0.9871 | 0.01718 | -0.132 | -57.4563
-15.5 | -0.9511 | 0.01631 | -0.1308 | -58.3139
-15 | -0.9143 | 0.01551 | -0.1295 | -58.9491
-14.5 | -0.8763 | 0.01479 | -0.1282 | -59.2495
-14 | -0.8399 | 0.01406 | -0.1267 | -59.7368
-13.5 | -0.7996 | 0.01346 | -0.1256 | -59.4056
-13 | -0.7611 | 0.01279 | -0.1242 | -59.5074
-12.5 | -0.7216 | 0.01218 | -0.1228 | -59.2447
-12 | -0.6839 | 0.01154 | -0.121 | -59.2634
-11.5 | -0.644 | 0.01101 | -0.1195 | -58.4923
-11 | -0.6043 | 0.01048 | -0.1179 | -57.6622
-10.5 | -0.5636 | 0.01 | -0.1164 | -56.36
-10 | -0.5209 | 0.00956 | -0.1151 | -54.4874
-9.5 | -0.4786 | 0.00913 | -0.1137 | -52.4206
-9 | -0.4358 | 0.00873 | -0.1124 | -49.9198
-8.5 | -0.3942 | 0.00832 | -0.1107 | -47.3798
-8 | -0.3531 | 0.00793 | -0.1089 | -44.5271
-7.5 | -0.3139 | 0.00755 | -0.1066 | -41.5762
-7 | -0.2814 | 0.00725 | -0.1028 | -38.8138
-6.5 | -0.2414 | 0.00707 | -0.1004 | -34.1443
-6 | -0.1924 | 0.00687 | -0.0998 | -28.0058
-5.5 | -0.1423 | 0.00667 | -0.0994 | -21.3343
-5 | -0.0897 | 0.00648 | -0.0995 | -13.8426
-4.5 | -0.0352 | 0.0063 | -0.1 | -5.5873
-4 | 0.0197 | 0.00611 | -0.1005 | 3.2242
-3.5 | 0.0756 | 0.00594 | -0.1012 | 12.7273
-3 | 0.1311 | 0.00571 | -0.1019 | 22.9597
-2.5 | 0.1846 | 0.00531 | -0.1023 | 34.7646
-2 | 0.2388 | 0.00487 | -0.103 | 49.0349
-0.5 | 0.416 | 0.00315 | -0.1085 | 132.0635
0 | 0.4779 | 0.00312 | -0.1104 | 153.1731
0.5 | 0.5386 | 0.00318 | -0.112 | 169.3711
1 | 0.5991 | 0.00321 | -0.1136 | 186.6355
1.5 | 0.6603 | 0.00322 | -0.1153 | 205.0621
2 | 0.7135 | 0.0035 | -0.1154 | 203.8571
2.5 | 0.7446 | 0.00442 | -0.1109 | 168.4615
3 | 0.7627 | 0.00543 | -0.1039 | 140.4604
4 | 0.7926 | 0.00681 | -0.0886 | 116.3877
4.5 | 0.8081 | 0.00774 | -0.0817 | 104.4057
5 | 0.8204 | 0.00894 | -0.0746 | 91.7673
5.5 | 0.8373 | 0.0102 | -0.0687 | 82.0882
6 | 0.8621 | 0.01134 | -0.0645 | 76.0229
7 | 0.9193 | 0.01359 | -0.0576 | 67.6453
7.5 | 0.9562 | 0.01447 | -0.0556 | 66.0815
8 | 0.9943 | 0.01533 | -0.0539 | 64.8598
8.5 | 1.0329 | 0.01621 | -0.0524 | 63.7199
9 | 1.0713 | 0.01711 | -0.0509 | 62.6125
9.5 | 1.108 | 0.01814 | -0.0492 | 61.0805
10 | 1.1475 | 0.01904 | -0.0481 | 60.2679
10.5 | 1.1821 | 0.02022 | -0.0463 | 58.4619
11 | 1.2196 | 0.02128 | -0.045 | 57.312
11.5 | 1.2543 | 0.02254 | -0.0434 | 55.6477
12 | 1.2914 | 0.02367 | -0.0422 | 54.5585
12.5 | 1.3244 | 0.02507 | -0.0406 | 52.8281
13 | 1.3582 | 0.02646 | -0.0391 | 51.3303
13.5 | 1.3914 | 0.02794 | -0.0377 | 49.7996
14 | 1.4247 | 0.02942 | -0.0365 | 48.4262
14.5 | 1.4587 | 0.03089 | -0.0353 | 47.2224
15 | 1.4881 | 0.03272 | -0.0339 | 45.4798
15.5 | 1.52 | 0.0344 | -0.0327 | 44.186
16 | 1.545 | 0.03662 | -0.0311 | 42.1901
16.5 | 1.5748 | 0.03853 | -0.03 | 40.872
17 | 1.6 | 0.04087 | -0.0287 | 39.1485
17.5 | 1.6291 | 0.04293 | -0.0278 | 37.9478
18 | 1.6522 | 0.04552 | -0.0266 | 36.2961
18.5 | 1.6784 | 0.0479 | -0.0258 | 35.0397
19 | 1.6981 | 0.05096 | -0.0247 | 33.3222
19.5 | 1.7176 | 0.05407 | -0.0239 | 31.7662
20 | 1.7369 | 0.05727 | -0.0232 | 30.3283

## 117. Re 12M Mach 0.25 (1)
BIGFOIL.COM POLAR EXPORT
NACA66-520
NACA66-520 |  |  |  | Cl Max: | 1.651 | at alpha= | 11.5 | deg
JavaFoil+Calcfoil stall+Eppler ext transition |  |  |  | L/D Max: | 140.95 | at alpha= | 1 | deg
Re: | 12000000 |  |  | Cd Min: | 0.004 | at alpha= | -0.5 | deg
Mach: | 0.25 |  |  | Cl=0 at alpha= | -4.4609 | deg
|  |  |  | @ Cl=0.1, Cd= | 0.0065183
|  |  |  | @ Cl=0.4, Cd= | 0.0045942
|  |  |  | @ Cl=0.6, Cd= | 0.0051108
alpha (deg) | Cl | Cd | Cm | Cl/Cd
-19.5 | -0.62 | 0.16646 | -0.029 | -3.725
-19 | -0.662 | 0.15587 | -0.031 | -4.247
-18.5 | -0.7 | 0.14669 | -0.031 | -4.769
-18 | -0.733 | 0.13905 | -0.033 | -5.273
-17.5 | -0.762 | 0.13082 | -0.034 | -5.826
-17 | -0.785 | 0.12419 | -0.036 | -6.323
-16.5 | -0.799 | 0.11596 | -0.038 | -6.888
-16 | -0.806 | 0.1063 | -0.041 | -7.583
-15.5 | -0.811 | 0.09631 | -0.044 | -8.42
-15 | -0.81 | 0.08877 | -0.047 | -9.122
-14.5 | -0.931 | 0.01819 | -0.071 | -51.204
-14 | -0.918 | 0.017 | -0.072 | -53.995
-13.5 | -0.899 | 0.01579 | -0.074 | -56.956
-13 | -0.876 | 0.01478 | -0.076 | -59.272
-12.5 | -0.848 | 0.01389 | -0.078 | -61.034
-12 | -0.815 | 0.01302 | -0.079 | -62.605
-11.5 | -0.779 | 0.01219 | -0.081 | -63.844
-11 | -0.738 | 0.0116 | -0.083 | -63.587
-10.5 | -0.694 | 0.011 | -0.084 | -63.054
-10 | -0.647 | 0.01048 | -0.086 | -61.714
-9.5 | -0.597 | 0.01 | -0.088 | -59.706
-9 | -0.544 | 0.00959 | -0.089 | -56.764
-8.5 | -0.49 | 0.00919 | -0.091 | -53.273
-8 | -0.433 | 0.00879 | -0.093 | -49.282
-7.5 | -0.375 | 0.00844 | -0.094 | -44.447
-7 | -0.316 | 0.00815 | -0.096 | -38.725
-6.5 | -0.255 | 0.00784 | -0.098 | -32.523
-6 | -0.193 | 0.00756 | -0.099 | -25.575
-5.5 | -0.131 | 0.00733 | -0.101 | -17.875
-5 | -0.068 | 0.00705 | -0.103 | -9.652
-4.5 | -0.005 | 0.00688 | -0.104 | -0.686
-4 | 0.059 | 0.00664 | -0.106 | 8.885
-3.5 | 0.123 | 0.00645 | -0.107 | 19.07
-3 | 0.188 | 0.00631 | -0.109 | 29.798
-2.5 | 0.253 | 0.00513 | -0.111 | 49.385
-2 | 0.318 | 0.0049 | -0.113 | 64.902
-1.5 | 0.384 | 0.00465 | -0.115 | 82.48
-1 | 0.45 | 0.00442 | -0.116 | 101.813
-0.5 | 0.516 | 0.004 | -0.118 | 128.993
0 | 0.583 | 0.00514 | -0.12 | 113.403
0.5 | 0.647 | 0.00503 | -0.121 | 128.654
1 | 0.711 | 0.00504 | -0.123 | 140.95
1.5 | 0.774 | 0.00623 | -0.124 | 124.184
2 | 0.837 | 0.00674 | -0.125 | 124.234
2.5 | 0.901 | 0.0071 | -0.126 | 126.802
3 | 0.964 | 0.00757 | -0.128 | 127.237
3.5 | 1.018 | 0.00818 | -0.129 | 124.546
4 | 1.078 | 0.00875 | -0.13 | 123.254
4.5 | 1.135 | 0.01093 | -0.131 | 103.808
5 | 1.192 | 0.01139 | -0.133 | 104.678
5.5 | 1.248 | 0.01189 | -0.134 | 104.971
6 | 1.302 | 0.01234 | -0.135 | 105.508
6.5 | 1.354 | 0.01288 | -0.136 | 105.124
7 | 1.404 | 0.01338 | -0.137 | 104.905
7.5 | 1.449 | 0.01397 | -0.139 | 103.743
8 | 1.491 | 0.01455 | -0.14 | 102.533
8.5 | 1.529 | 0.01518 | -0.141 | 100.773
9 | 1.563 | 0.0159 | -0.142 | 98.293
9.5 | 1.592 | 0.01658 | -0.143 | 95.997
10 | 1.616 | 0.01731 | -0.144 | 93.326
10.5 | 1.634 | 0.01813 | -0.145 | 90.124
11 | 1.646 | 0.01912 | -0.146 | 86.068
11.5 | 1.651 | 0.01996 | -0.147 | 82.721
12 | 1.651 | 0.02099 | -0.148 | 78.648
12.5 | 1.643 | 0.02209 | -0.149 | 74.387
13 | 1.628 | 0.02332 | -0.15 | 69.824
13.5 | 1.607 | 0.02451 | -0.151 | 65.559
14 | 1.578 | 0.02602 | -0.151 | 60.64
14.5 | 1.542 | 0.02746 | -0.152 | 56.157
15 | 1.499 | 0.02927 | -0.153 | 51.222
15.5 | 1.442 | 0.03085 | -0.154 | 46.752
16 | 1.378 | 0.03294 | -0.154 | 41.822
16.5 | 1.307 | 0.03534 | -0.155 | 36.973

## 118. Re 12M Mach 0.25 (2)
BIGFOIL.COM POLAR EXPORT
NACA66-520
NACA66-520 |  |  |  | Cl Max: | 1.7214 | at alpha= | 20 | deg
XFOIL ncrit=9 |  |  |  | L/D Max: | 214.738 | at alpha= | 2 | deg
Re: | 12000000 |  |  | Cd Min: | 0.0706 | at alpha= | 20 | deg
Mach: | 0.25 |  |  | Cl=0 at alpha= | -4.2175 | deg
|  |  |  | @ Cl=0.1, Cd= | 0.0059694
|  |  |  | @ Cl=0.4, Cd= | 0.0034486
|  |  |  | @ Cl=0.6, Cd= | 0.0032288
alpha (deg) | Cl | Cd | Cm | Cl/Cd
-20 | -1.2208 | 0.03502 | -0.1608 | -34.8601
-19.5 | -1.1981 | 0.03237 | -0.1598 | -37.0127
-19 | -1.1764 | 0.02981 | -0.1584 | -39.4633
-18.5 | -1.1494 | 0.0277 | -0.1569 | -41.4946
-18 | -1.1164 | 0.02604 | -0.1555 | -42.8725
-17.5 | -1.0908 | 0.02409 | -0.1534 | -45.2802
-17 | -1.0585 | 0.02255 | -0.1516 | -46.9401
-16.5 | -1.029 | 0.02098 | -0.1493 | -49.0467
-16 | -0.9937 | 0.01974 | -0.1474 | -50.3394
-15.5 | -0.9584 | 0.01854 | -0.1454 | -51.6936
-15 | -0.9214 | 0.01748 | -0.1435 | -52.7117
-14.5 | -0.8829 | 0.01654 | -0.1416 | -53.3797
-14 | -0.8458 | 0.01558 | -0.1395 | -54.2875
-13.5 | -0.8033 | 0.01484 | -0.1379 | -54.1307
-13 | -0.7646 | 0.01401 | -0.1359 | -54.5753
-12.5 | -0.7225 | 0.01334 | -0.1341 | -54.1604
-12 | -0.6829 | 0.01263 | -0.132 | -54.0697
-11.5 | -0.6424 | 0.01198 | -0.13 | -53.6227
-11 | -0.6022 | 0.01134 | -0.1279 | -53.1041
-10.5 | -0.559 | 0.01078 | -0.1261 | -51.8553
-10 | -0.516 | 0.01024 | -0.1244 | -50.3906
-9.5 | -0.4718 | 0.00976 | -0.1228 | -48.3402
-9 | -0.4278 | 0.00929 | -0.1211 | -46.0495
-8.5 | -0.3833 | 0.00887 | -0.1194 | -43.2131
-8 | -0.3404 | 0.00843 | -0.1175 | -40.3796
-7.5 | -0.2985 | 0.00801 | -0.1153 | -37.2659
-7 | -0.2562 | 0.00764 | -0.1132 | -33.534
-6.5 | -0.2156 | 0.00729 | -0.1106 | -29.5748
-6 | -0.1863 | 0.00705 | -0.1057 | -26.4255
-5.5 | -0.1375 | 0.00682 | -0.1045 | -20.1613
-5 | -0.0857 | 0.0066 | -0.104 | -12.9848
-4.5 | -0.0313 | 0.00641 | -0.104 | -4.883
-4 | 0.0241 | 0.00621 | -0.1042 | 3.8808
-3.5 | 0.0809 | 0.00604 | -0.1048 | 13.394
-3 | 0.1377 | 0.00583 | -0.1053 | 23.6192
-2.5 | 0.1916 | 0.00543 | -0.1054 | 35.2855
-2 | 0.2462 | 0.00496 | -0.1058 | 49.6371
-1.5 | 0.3027 | 0.00449 | -0.1067 | 67.4165
-1 | 0.3622 | 0.00381 | -0.1084 | 95.0656
-0.5 | 0.4281 | 0.00318 | -0.1114 | 134.6226
0 | 0.4923 | 0.00315 | -0.1134 | 156.2857
0.5 | 0.5552 | 0.0032 | -0.1151 | 173.5
1 | 0.6175 | 0.00324 | -0.1167 | 190.5864
1.5 | 0.681 | 0.00326 | -0.1184 | 208.8957
2 | 0.7387 | 0.00344 | -0.119 | 214.7384
2.5 | 0.7707 | 0.0043 | -0.1144 | 179.2326
3 | 0.7852 | 0.00524 | -0.1061 | 149.8473
3.5 | 0.7762 | 0.00627 | -0.0932 | 123.7959
4 | 0.7944 | 0.0071 | -0.0863 | 111.8873
4.5 | 0.8113 | 0.00813 | -0.0795 | 99.7909
5 | 0.8227 | 0.00952 | -0.0722 | 86.4181
5.5 | 0.8338 | 0.01113 | -0.0653 | 74.9146
6 | 0.8558 | 0.01252 | -0.0605 | 68.3546
6.5 | 0.8785 | 0.01399 | -0.0559 | 62.7949
7 | 0.9108 | 0.01518 | -0.0529 | 60
7.5 | 0.9513 | 0.01608 | -0.0512 | 59.1604
8 | 0.989 | 0.01713 | -0.0492 | 57.735
8.5 | 1.0308 | 0.01804 | -0.0478 | 57.1397
9 | 1.0678 | 0.01922 | -0.0458 | 55.5567
9.5 | 1.1088 | 0.02022 | -0.0444 | 54.8368
10 | 1.1462 | 0.02146 | -0.0426 | 53.411
10.5 | 1.1848 | 0.02266 | -0.041 | 52.286
11 | 1.2216 | 0.02401 | -0.0392 | 50.8788
11.5 | 1.2601 | 0.02528 | -0.0377 | 49.8457
12 | 1.2955 | 0.02679 | -0.0359 | 48.3576
12.5 | 1.3307 | 0.02835 | -0.0341 | 46.9383
13 | 1.3663 | 0.02993 | -0.0325 | 45.6498
13.5 | 1.4005 | 0.03165 | -0.0308 | 44.2496
14 | 1.4362 | 0.03332 | -0.0293 | 43.1032
14.5 | 1.4666 | 0.03543 | -0.0275 | 41.3943
15 | 1.4994 | 0.03737 | -0.0259 | 40.1231
15.5 | 1.526 | 0.03987 | -0.024 | 38.2744
16 | 1.5566 | 0.04214 | -0.0224 | 36.9388
16.5 | 1.584 | 0.04474 | -0.0209 | 35.4046
17 | 1.6109 | 0.04744 | -0.0194 | 33.9566
17.5 | 1.6366 | 0.05034 | -0.018 | 32.5109
18 | 1.6576 | 0.05377 | -0.0166 | 30.8276
18.5 | 1.6782 | 0.05731 | -0.0154 | 29.2828
19 | 1.6953 | 0.06132 | -0.0144 | 27.6468
19.5 | 1.7086 | 0.06587 | -0.0136 | 25.939
20 | 1.7214 | 0.0706 | -0.0131 | 24.3824

## 119. Re 12M Mach 0.50 (1)
BIGFOIL.COM POLAR EXPORT
NACA66-520
NACA66-520 |  |  |  | Cl Max: | 1.511 | at alpha= | 7.5 | deg
JavaFoil+Calcfoil stall+Eppler ext transition |  |  |  | L/D Max: | 126.377 | at alpha= | -0.5 | deg
Re: | 12000000 |  |  | Cd Min: | 0.00453 | at alpha= | -0.5 | deg
Mach: | 0.5 |  |  | Cl=0 at alpha= | -4.4643 | deg
|  |  |  | @ Cl=0.1, Cd= | 0.0072666
|  |  |  | @ Cl=0.4, Cd= | 0.0051647
|  |  |  | @ Cl=0.6, Cd= | 0.0047928
alpha (deg) | Cl | Cd | Cm | Cl/Cd
-20 | -0.895 | 0.15583 | -0.039 | -5.742
-19.5 | -0.864 | 0.15211 | -0.039 | -5.683
-19 | -0.841 | 0.13878 | -0.042 | -6.062
-18.5 | -0.817 | 0.12627 | -0.045 | -6.469
-18 | -0.782 | 0.12692 | -0.043 | -6.164
-17.5 | -0.75 | 0.12393 | -0.042 | -6.051
-17 | -0.721 | 0.11977 | -0.042 | -6.018
-16.5 | -0.696 | 0.11583 | -0.046 | -6.012
-16 | -0.666 | 0.11099 | -0.046 | -6.004
-15.5 | -0.64 | 0.1022 | -0.048 | -6.258
-15 | -0.622 | 0.08436 | -0.056 | -7.376
-14.5 | -0.665 | 0.02931 | -0.076 | -22.672
-14 | -0.642 | 0.02272 | -0.08 | -28.253
-13.5 | -0.519 | 0.09417 | -0.044 | -5.509
-13 | -0.49 | 0.08717 | -0.045 | -5.626
-12.5 | -0.464 | 0.07829 | -0.051 | -5.931
-12 | -0.454 | 0.0552 | -0.068 | -8.222
-11.5 | -0.405 | 0.07691 | -0.047 | -5.261
-11 | -0.447 | 0.01536 | -0.091 | -29.091
-10.5 | -0.346 | 0.07068 | -0.045 | -4.901
-10 | -0.462 | 0.05064 | -0.068 | -9.117
-9.5 | -0.57 | 0.0128 | -0.097 | -44.531
-9 | -0.55 | 0.01181 | -0.099 | -46.606
-8.5 | -0.511 | 0.01106 | -0.101 | -46.232
-8 | -0.462 | 0.01044 | -0.103 | -44.216
-7.5 | -0.405 | 0.00991 | -0.105 | -40.902
-7 | -0.344 | 0.00939 | -0.106 | -36.605
-6.5 | -0.279 | 0.00902 | -0.108 | -30.931
-6 | -0.212 | 0.0086 | -0.11 | -24.705
-5.5 | -0.144 | 0.00824 | -0.112 | -17.524
-5 | -0.075 | 0.00793 | -0.114 | -9.484
-4.5 | -0.005 | 0.00764 | -0.116 | -0.684
-4 | 0.065 | 0.00738 | -0.117 | 8.863
-3.5 | 0.136 | 0.00715 | -0.119 | 19.083
-3 | 0.209 | 0.00693 | -0.121 | 30.15
-2.5 | 0.281 | 0.00564 | -0.123 | 49.876
-2 | 0.353 | 0.00539 | -0.125 | 65.517
-1.5 | 0.426 | 0.00504 | -0.127 | 84.458
-1 | 0.499 | 0.00477 | -0.129 | 104.511
-0.5 | 0.573 | 0.00453 | -0.131 | 126.377
0 | 0.648 | 0.00526 | -0.133 | 123.098
0.5 | 0.718 | 0.00582 | -0.134 | 123.364
1 | 0.789 | 0.00647 | -0.136 | 121.958
1.5 | 0.859 | 0.00708 | -0.137 | 121.403
2 | 0.93 | 0.00775 | -0.139 | 120.008
2.5 | 1 | 0.00829 | -0.14 | 120.594
3 | 1.07 | 0.00898 | -0.142 | 119.112
3.5 | 1.127 | 0.00979 | -0.143 | 115.158
4 | 1.189 | 0.01264 | -0.144 | 94.1
4.5 | 1.251 | 0.01329 | -0.146 | 94.13
5 | 1.311 | 0.01397 | -0.147 | 93.84
5.5 | 1.366 | 0.01468 | -0.148 | 93.06
6 | 1.417 | 0.01555 | -0.15 | 91.106
6.5 | 1.462 | 0.01628 | -0.151 | 89.798
7 | 1.495 | 0.01728 | -0.152 | 86.543
7.5 | 1.511 | 0.01822 | -0.154 | 82.93
8 | 1.5 | 0.01941 | -0.155 | 77.284
8.5 | 1.438 | 0.02074 | -0.156 | 69.344
9 | 1.136 | 0.02332 | -0.157 | 48.726
9.5 | 0.953 | 0.02356 | -0.158 | 40.443
10 | 0.984 | 0.02558 | -0.159 | 38.482
10.5 | 1.015 | 0.02766 | -0.16 | 36.702
11 | 1.036 | 0.03184 | -0.159 | 32.537
11.5 | 1.08 | 0.02886 | -0.163 | 37.414
12 | 1.11 | 0.03143 | -0.163 | 35.324
12.5 | 1.139 | 0.03474 | -0.164 | 32.779

## 120. Re 12M Mach 0.50 (2)
BIGFOIL.COM POLAR EXPORT
NACA66-520
NACA66-520 |  |  |  | Cl Max: | 1.3884 | at alpha= | 13.5 | deg
XFOIL ncrit=9 |  |  |  | L/D Max: | 239.571 | at alpha= | 2 | deg
Re: | 12000000 |  |  | Cd Min: | 0.1664 | at alpha= | 18.5 | deg
Mach: | 0.5 |  |  | Cl=0 at alpha= | -5.0041 | deg
|  |  |  | @ Cl=0.1, Cd= | 0.0068865
|  |  |  | @ Cl=0.4, Cd= | 0.0039178
|  |  |  | @ Cl=0.6, Cd= | 0.0033469
alpha (deg) | Cl | Cd | Cm | Cl/Cd
-17 | -0.2516 | 0.12172 | -0.1563 | -2.067
-16.5 | -0.2864 | 0.10784 | -0.1642 | -2.6558
-16 | -0.3195 | 0.09522 | -0.1716 | -3.3554
-15.5 | -0.3477 | 0.08368 | -0.178 | -4.1551
-15 | -0.372 | 0.07224 | -0.1849 | -5.1495
-14.5 | -0.397 | 0.06129 | -0.1919 | -6.4774
-14 | -0.4255 | 0.05126 | -0.1975 | -8.3008
-13 | -0.4938 | 0.03473 | -0.1999 | -14.2183
-12.5 | -0.5113 | 0.02928 | -0.1968 | -17.4624
-12 | -0.5355 | 0.02414 | -0.1913 | -22.1831
-11.5 | -0.534 | 0.02073 | -0.1855 | -25.7598
-11 | -0.527 | 0.01792 | -0.179 | -29.4085
-10.5 | -0.5069 | 0.01586 | -0.1728 | -31.9609
-10 | -0.4741 | 0.01439 | -0.1677 | -32.9465
-9.5 | -0.434 | 0.01327 | -0.1632 | -32.7054
-9 | -0.3901 | 0.01237 | -0.1592 | -31.536
-8.5 | -0.3439 | 0.0116 | -0.1556 | -29.6466
-8 | -0.2958 | 0.01094 | -0.1523 | -27.0384
-7.5 | -0.2473 | 0.01032 | -0.1492 | -23.9632
-7 | -0.1991 | 0.0097 | -0.1462 | -20.5258
-6.5 | -0.1489 | 0.00918 | -0.1436 | -16.22
-6 | -0.0987 | 0.00868 | -0.1412 | -11.371
-5.5 | -0.0484 | 0.00822 | -0.1388 | -5.8881
-5 | 0.0004 | 0.00777 | -0.1362 | 0.05148
-4.5 | 0.0481 | 0.00734 | -0.1334 | 6.5531
-4 | 0.0944 | 0.00695 | -0.1304 | 13.5827
-3.5 | 0.1235 | 0.00662 | -0.1239 | 18.6556
-3 | 0.1759 | 0.00638 | -0.122 | 27.5705
-2.5 | 0.2308 | 0.0061 | -0.1207 | 37.8361
-2 | 0.2787 | 0.0055 | -0.1183 | 50.6727
-1.5 | 0.3354 | 0.00488 | -0.1178 | 68.7295
-1 | 0.3997 | 0.00392 | -0.1195 | 101.9643
-0.5 | 0.4767 | 0.00335 | -0.1231 | 142.2985
0 | 0.5511 | 0.00332 | -0.1255 | 165.994
0.5 | 0.6237 | 0.00336 | -0.1275 | 185.625
1 | 0.6954 | 0.0034 | -0.1292 | 204.5294
1.5 | 0.767 | 0.00345 | -0.1308 | 222.3188
2 | 0.8385 | 0.0035 | -0.1323 | 239.5714
2.5 | 0.8894 | 0.00386 | -0.1295 | 230.4145
3 | 0.8854 | 0.00473 | -0.1156 | 187.1882
3.5 | 0.8652 | 0.0062 | -0.0996 | 139.5484
4 | 0.8351 | 0.00856 | -0.0834 | 97.5584
4.5 | 0.8218 | 0.01107 | -0.0714 | 74.2367
5 | 0.8248 | 0.01338 | -0.0625 | 61.6442
5.5 | 0.8351 | 0.01564 | -0.0552 | 53.3951
6.5 | 0.861 | 0.02046 | -0.0422 | 42.0821
7 | 0.8876 | 0.02255 | -0.0378 | 39.3614
7.5 | 0.9335 | 0.02391 | -0.0357 | 39.0422
8 | 0.9779 | 0.02543 | -0.0334 | 38.4546
8.5 | 1.0241 | 0.02691 | -0.0313 | 38.0565
9 | 1.0689 | 0.02854 | -0.029 | 37.4527
9.5 | 1.1135 | 0.03028 | -0.0266 | 36.7734
10 | 1.158 | 0.03207 | -0.0241 | 36.1085
10.5 | 1.1997 | 0.03415 | -0.0214 | 35.1303
11 | 1.2441 | 0.03616 | -0.0188 | 34.4054
11.5 | 1.283 | 0.03862 | -0.0158 | 33.2211
12 | 1.3198 | 0.04135 | -0.0127 | 31.9178
12.5 | 1.3548 | 0.04437 | -0.0094 | 30.5341
13 | 1.3786 | 0.04832 | -0.0058 | 28.5306
13.5 | 1.3884 | 0.05355 | -0.0021 | 25.9272
14 | 1.3799 | 0.06055 | 0.0011 | 22.7894
14.5 | 1.3611 | 0.06898 | 0.0031 | 19.7318
15 | 1.3374 | 0.07852 | 0.0036 | 17.0326
15.5 | 1.3121 | 0.08897 | 0.0022 | 14.7477
16 | 1.2854 | 0.10039 | -0.001 | 12.8041
16.5 | 1.2545 | 0.11293 | -0.0063 | 11.1087
17 | 1.2233 | 0.12623 | -0.0132 | 9.691
17.5 | 1.1948 | 0.13975 | -0.0214 | 8.5496
18 | 1.171 | 0.15319 | -0.0303 | 7.6441
18.5 | 1.1511 | 0.1664 | -0.0394 | 6.9177

## 121. Re 14M Mach 0.00 (1)
BIGFOIL.COM POLAR EXPORT
NACA66-520
NACA66-520 |  |  |  | Cl Max: | 1.734 | at alpha= | 14 | deg
JavaFoil+Calcfoil stall+Eppler ext transition |  |  |  | L/D Max: | 137.858 | at alpha= | 1.5 | deg
Re: | 14000000 |  |  | Cd Min: | 0.00471 | at alpha= | -1.5 | deg
Mach: | 0 |  |  | Cl=0 at alpha= | -4.4597 | deg
|  |  |  | @ Cl=0.1, Cd= | 0.0062167
|  |  |  | @ Cl=0.4, Cd= | 0.0050644
|  |  |  | @ Cl=0.6, Cd= | 0.0057544
alpha (deg) | Cl | Cd | Cm | Cl/Cd
-20 | -0.915 | 0.14278 | -0.034 | -6.409
-19.5 | -0.926 | 0.13403 | -0.036 | -6.906
-19 | -0.935 | 0.12531 | -0.037 | -7.46
-18.5 | -0.94 | 0.11915 | -0.039 | -7.886
-18 | -0.952 | 0.10381 | -0.043 | -9.172
-17.5 | -0.961 | 0.09096 | -0.046 | -10.566
-17 | -0.991 | 0.06381 | -0.052 | -15.524
-16.5 | -1.047 | 0.02995 | -0.061 | -34.952
-16 | -1.04 | 0.02515 | -0.063 | -41.335
-15.5 | -1.028 | 0.02127 | -0.065 | -48.354
-15 | -1.009 | 0.01921 | -0.067 | -52.554
-14.5 | -0.992 | 0.01546 | -0.069 | -64.167
-14 | -0.964 | 0.01455 | -0.071 | -66.215
-13.5 | -0.933 | 0.01377 | -0.072 | -67.708
-13 | -0.898 | 0.01303 | -0.074 | -68.954
-12.5 | -0.862 | 0.0123 | -0.075 | -70.056
-12 | -0.822 | 0.01165 | -0.077 | -70.515
-11.5 | -0.78 | 0.011 | -0.079 | -70.855
-11 | -0.735 | 0.01052 | -0.08 | -69.821
-10.5 | -0.687 | 0.01006 | -0.082 | -68.334
-10 | -0.638 | 0.00961 | -0.084 | -66.376
-9.5 | -0.587 | 0.00921 | -0.085 | -63.705
-9 | -0.534 | 0.00883 | -0.087 | -60.459
-8.5 | -0.479 | 0.00852 | -0.088 | -56.235
-8 | -0.423 | 0.00817 | -0.09 | -51.776
-7.5 | -0.366 | 0.00789 | -0.092 | -46.396
-7 | -0.307 | 0.00761 | -0.093 | -40.399
-6.5 | -0.248 | 0.00735 | -0.095 | -33.76
-6 | -0.188 | 0.0071 | -0.096 | -26.481
-5.5 | -0.127 | 0.00688 | -0.098 | -18.503
-5 | -0.066 | 0.00668 | -0.1 | -9.911
-4.5 | -0.005 | 0.00652 | -0.101 | -0.703
-4 | 0.057 | 0.00636 | -0.103 | 9.02
-3.5 | 0.12 | 0.00615 | -0.104 | 19.442
-3 | 0.183 | 0.00602 | -0.106 | 30.318
-2.5 | 0.246 | 0.0051 | -0.108 | 48.2
-2 | 0.309 | 0.00485 | -0.109 | 63.718
-1.5 | 0.372 | 0.00471 | -0.111 | 78.938
-1 | 0.436 | 0.00552 | -0.113 | 78.952
-0.5 | 0.5 | 0.00534 | -0.115 | 93.587
0 | 0.565 | 0.00581 | -0.116 | 97.212
0.5 | 0.628 | 0.00571 | -0.118 | 109.998
1 | 0.689 | 0.00551 | -0.119 | 125.078
1.5 | 0.751 | 0.00545 | -0.12 | 137.858
2 | 0.812 | 0.00658 | -0.121 | 123.466
2.5 | 0.874 | 0.00697 | -0.123 | 125.457
3 | 0.935 | 0.00742 | -0.124 | 126.055
3.5 | 0.989 | 0.00788 | -0.125 | 125.484
4 | 1.047 | 0.00825 | -0.126 | 126.923
4.5 | 1.103 | 0.01012 | -0.127 | 108.999
5 | 1.16 | 0.01055 | -0.129 | 109.939
5.5 | 1.215 | 0.01097 | -0.13 | 110.746
6 | 1.269 | 0.01136 | -0.131 | 111.701
6.5 | 1.321 | 0.01179 | -0.132 | 112.075
7 | 1.371 | 0.01223 | -0.133 | 112.076
7.5 | 1.418 | 0.01273 | -0.135 | 111.378
8 | 1.463 | 0.01321 | -0.136 | 110.737
8.5 | 1.505 | 0.01375 | -0.137 | 109.493
9 | 1.544 | 0.01431 | -0.138 | 107.92
9.5 | 1.58 | 0.01488 | -0.139 | 106.141
10 | 1.612 | 0.0155 | -0.14 | 103.99
10.5 | 1.641 | 0.01611 | -0.141 | 101.856
11 | 1.666 | 0.0168 | -0.142 | 99.142
11.5 | 1.687 | 0.01761 | -0.143 | 95.793
12 | 1.704 | 0.0184 | -0.144 | 92.611
12.5 | 1.718 | 0.01918 | -0.145 | 89.568
13 | 1.727 | 0.02014 | -0.146 | 85.742
13.5 | 1.732 | 0.02108 | -0.147 | 82.191
14 | 1.734 | 0.022 | -0.147 | 78.81
14.5 | 1.731 | 0.02307 | -0.148 | 75.025
15 | 1.725 | 0.02416 | -0.149 | 71.413
15.5 | 1.71 | 0.02529 | -0.15 | 67.639
16 | 1.692 | 0.02653 | -0.15 | 63.777
16.5 | 1.67 | 0.0279 | -0.151 | 59.849
17 | 1.645 | 0.02926 | -0.152 | 56.217
17.5 | 1.617 | 0.03065 | -0.152 | 52.756
18 | 1.587 | 0.03215 | -0.153 | 49.353
18.5 | 1.554 | 0.03411 | -0.153 | 45.548
19 | 1.518 | 0.03651 | -0.154 | 41.586

## 122. Re 14M Mach 0.00 (2)
BIGFOIL.COM POLAR EXPORT
NACA66-520
NACA66-520 |  |  |  | Cl Max: | 1.7498 | at alpha= | 20 | deg
XFOIL ncrit=9 |  |  |  | L/D Max: | 206.019 | at alpha= | 1.5 | deg
Re: | 14000000 |  |  | Cd Min: | 0.05403 | at alpha= | 20 | deg
Mach: | 0 |  |  | Cl=0 at alpha= | -4.1775 | deg
|  |  |  | @ Cl=0.1, Cd= | 0.0056684
|  |  |  | @ Cl=0.4, Cd= | 0.0033294
|  |  |  | @ Cl=0.6, Cd= | 0.0031223
alpha (deg) | Cl | Cd | Cm | Cl/Cd
-20 | -1.2403 | 0.02577 | -0.1377 | -48.1296
-19.5 | -1.213 | 0.02421 | -0.1368 | -50.1033
-19 | -1.1835 | 0.02288 | -0.1359 | -51.7264
-18.5 | -1.1567 | 0.02145 | -0.1346 | -53.9254
-18 | -1.1234 | 0.02038 | -0.1337 | -55.1227
-17.5 | -1.095 | 0.01912 | -0.1322 | -57.2699
-17 | -1.0604 | 0.01818 | -0.1312 | -58.3278
-16.5 | -1.0296 | 0.01712 | -0.1297 | -60.1402
-16 | -0.9948 | 0.01624 | -0.1285 | -61.2562
-15.5 | -0.9591 | 0.01543 | -0.1272 | -62.1581
-15 | -0.9223 | 0.01469 | -0.126 | -62.7842
-14.5 | -0.8853 | 0.01402 | -0.1247 | -63.1455
-14 | -0.8474 | 0.01336 | -0.1235 | -63.4281
-13.5 | -0.8083 | 0.01274 | -0.1223 | -63.4458
-13 | -0.7684 | 0.01217 | -0.1211 | -63.1389
-12.5 | -0.7291 | 0.01161 | -0.1198 | -62.7993
-12 | -0.6906 | 0.01104 | -0.1183 | -62.5543
-11.5 | -0.6509 | 0.01054 | -0.1168 | -61.7552
-11 | -0.6118 | 0.01001 | -0.1152 | -61.1189
-10.5 | -0.5704 | 0.00954 | -0.1139 | -59.7904
-10 | -0.5287 | 0.00911 | -0.1125 | -58.0351
-9.5 | -0.4865 | 0.0087 | -0.1112 | -55.9195
-9 | -0.4438 | 0.00834 | -0.1098 | -53.2134
-8.5 | -0.402 | 0.00797 | -0.1082 | -50.4391
-8 | -0.3623 | 0.00761 | -0.1062 | -47.6084
-7.5 | -0.3271 | 0.00724 | -0.1031 | -45.1796
-7 | -0.2948 | 0.00704 | -0.0993 | -41.875
-6.5 | -0.2466 | 0.00684 | -0.0986 | -36.0526
-6 | -0.196 | 0.00666 | -0.0984 | -29.4294
-5.5 | -0.1438 | 0.00645 | -0.0985 | -22.2946
-5 | -0.0905 | 0.00626 | -0.0988 | -14.4569
-4.5 | -0.0356 | 0.00609 | -0.0994 | -5.8456
-4 | 0.0196 | 0.00591 | -0.1001 | 3.3164
-3.5 | 0.0759 | 0.00575 | -0.1009 | 13.2
-3 | 0.132 | 0.00556 | -0.1018 | 23.741
-2 | 0.2393 | 0.00485 | -0.1028 | 49.3402
-1.5 | 0.2956 | 0.00447 | -0.1039 | 66.1298
-1 | 0.3541 | 0.00393 | -0.1057 | 90.1018
-0.5 | 0.416 | 0.00312 | -0.1084 | 133.3333
0 | 0.4772 | 0.00305 | -0.1103 | 156.459
0.5 | 0.5375 | 0.00308 | -0.1119 | 174.513
1 | 0.5981 | 0.00312 | -0.1136 | 191.6987
1.5 | 0.6572 | 0.00319 | -0.1149 | 206.0188
2 | 0.6959 | 0.00392 | -0.1121 | 177.5255
2.5 | 0.7273 | 0.00477 | -0.1079 | 152.4738
3 | 0.7472 | 0.00563 | -0.1012 | 132.7176
3.5 | 0.763 | 0.00622 | -0.0936 | 122.6688
4 | 0.7838 | 0.00691 | -0.0874 | 113.4298
4.5 | 0.803 | 0.00777 | -0.0813 | 103.3462
5 | 0.819 | 0.00885 | -0.0749 | 92.5424
5.5 | 0.8393 | 0.00998 | -0.0696 | 84.0982
6 | 0.8667 | 0.01101 | -0.0658 | 78.7193
6.5 | 0.8934 | 0.01212 | -0.062 | 73.7129
7 | 0.9292 | 0.01296 | -0.0598 | 71.6975
7.5 | 0.9688 | 0.01369 | -0.0582 | 70.767
8 | 1.0054 | 0.01456 | -0.0563 | 69.0522
8.5 | 1.0452 | 0.01534 | -0.055 | 68.1356
9 | 1.0811 | 0.0163 | -0.0532 | 66.3252
9.5 | 1.1205 | 0.01714 | -0.0519 | 65.3734
10 | 1.1565 | 0.01817 | -0.0503 | 63.6489
10.5 | 1.1939 | 0.01914 | -0.0489 | 62.3772
11 | 1.2286 | 0.02029 | -0.0473 | 60.552
11.5 | 1.2664 | 0.0213 | -0.0461 | 59.4554
12 | 1.3003 | 0.02256 | -0.0446 | 57.6374
12.5 | 1.335 | 0.02379 | -0.0432 | 56.116
13 | 1.3677 | 0.02517 | -0.0416 | 54.3385
13.5 | 1.4019 | 0.0265 | -0.0404 | 52.9019
14 | 1.4365 | 0.02783 | -0.0393 | 51.617
14.5 | 1.4671 | 0.02944 | -0.0379 | 49.8336
15 | 1.5005 | 0.03089 | -0.0368 | 48.5756
15.5 | 1.5276 | 0.03282 | -0.0352 | 46.5448
16 | 1.5573 | 0.0346 | -0.034 | 45.0087
16.5 | 1.5837 | 0.03665 | -0.0327 | 43.2115
17 | 1.6139 | 0.03847 | -0.0318 | 41.9522
17.5 | 1.6385 | 0.04077 | -0.0305 | 40.1889
18 | 1.6667 | 0.04281 | -0.0297 | 38.9325
18.5 | 1.6888 | 0.0454 | -0.0286 | 37.1982
19 | 1.7127 | 0.04788 | -0.0277 | 35.7707
19.5 | 1.7319 | 0.05089 | -0.0267 | 34.0322
20 | 1.7498 | 0.05403 | -0.0259 | 32.3857

## 123. Re 14M Mach 0.10 (1)
BIGFOIL.COM POLAR EXPORT
NACA66-520
NACA66-520 |  |  |  | Cl Max: | 1.72 | at alpha= | 13.5 | deg
JavaFoil+Calcfoil stall+Eppler ext transition |  |  |  | L/D Max: | 125.705 | at alpha= | 2.5 | deg
Re: | 14000000 |  |  | Cd Min: | 0.00468 | at alpha= | -1.5 | deg
Mach: | 0.1 |  |  | Cl=0 at alpha= | -4.4603 | deg
|  |  |  | @ Cl=0.1, Cd= | 0.0062616
|  |  |  | @ Cl=0.4, Cd= | 0.0050253
|  |  |  | @ Cl=0.6, Cd= | 0.005754
alpha (deg) | Cl | Cd | Cm | Cl/Cd
-20 | -0.879 | 0.14762 | -0.033 | -5.953
-19.5 | -0.892 | 0.13968 | -0.034 | -6.386
-19 | -0.904 | 0.13086 | -0.036 | -6.908
-18.5 | -0.914 | 0.12286 | -0.038 | -7.437
-18 | -0.922 | 0.11337 | -0.04 | -8.134
-17.5 | -0.926 | 0.10672 | -0.042 | -8.675
-17 | -0.941 | 0.08815 | -0.047 | -10.677
-16.5 | -0.976 | 0.05636 | -0.055 | -17.309
-16 | -1.028 | 0.02561 | -0.063 | -40.133
-15.5 | -1.016 | 0.02269 | -0.065 | -44.767
-15 | -1 | 0.02007 | -0.067 | -49.825
-14.5 | -0.986 | 0.01581 | -0.069 | -62.351
-14 | -0.959 | 0.01481 | -0.071 | -64.767
-13.5 | -0.929 | 0.01402 | -0.073 | -66.308
-13 | -0.897 | 0.01322 | -0.074 | -67.848
-12.5 | -0.861 | 0.01244 | -0.076 | -69.183
-12 | -0.822 | 0.01183 | -0.077 | -69.474
-11.5 | -0.78 | 0.01114 | -0.079 | -70.03
-11 | -0.736 | 0.01062 | -0.081 | -69.259
-10.5 | -0.689 | 0.01013 | -0.082 | -67.979
-10 | -0.64 | 0.00972 | -0.084 | -65.787
-9.5 | -0.589 | 0.00929 | -0.086 | -63.343
-9 | -0.536 | 0.00891 | -0.087 | -60.135
-8.5 | -0.481 | 0.00859 | -0.089 | -55.989
-8 | -0.425 | 0.00824 | -0.09 | -51.579
-7.5 | -0.368 | 0.00793 | -0.092 | -46.371
-7 | -0.309 | 0.00766 | -0.094 | -40.3
-6.5 | -0.249 | 0.00741 | -0.095 | -33.624
-6 | -0.189 | 0.00713 | -0.097 | -26.476
-5.5 | -0.128 | 0.00691 | -0.098 | -18.505
-5 | -0.066 | 0.0067 | -0.1 | -9.916
-4.5 | -0.005 | 0.00654 | -0.102 | -0.705
-4 | 0.058 | 0.00637 | -0.103 | 9.047
-3.5 | 0.12 | 0.00621 | -0.105 | 19.354
-3 | 0.184 | 0.00606 | -0.106 | 30.297
-2.5 | 0.247 | 0.0051 | -0.108 | 48.395
-2 | 0.31 | 0.00487 | -0.11 | 63.701
-1.5 | 0.374 | 0.00468 | -0.112 | 79.853
-1 | 0.438 | 0.00553 | -0.113 | 79.229
-0.5 | 0.502 | 0.00537 | -0.115 | 93.511
0 | 0.568 | 0.00582 | -0.117 | 97.467
0.5 | 0.631 | 0.00569 | -0.118 | 110.814
1 | 0.692 | 0.00556 | -0.12 | 124.649
1.5 | 0.754 | 0.00629 | -0.121 | 119.943
2 | 0.816 | 0.00663 | -0.122 | 123.047
2.5 | 0.878 | 0.00699 | -0.123 | 125.705
3 | 0.94 | 0.00748 | -0.125 | 125.596
3.5 | 0.994 | 0.00793 | -0.126 | 125.257
4 | 1.051 | 0.00984 | -0.127 | 106.796
4.5 | 1.108 | 0.01021 | -0.128 | 108.541
5 | 1.165 | 0.01059 | -0.129 | 109.948
5.5 | 1.22 | 0.01105 | -0.131 | 110.464
6 | 1.274 | 0.01144 | -0.132 | 111.36
6.5 | 1.327 | 0.01188 | -0.133 | 111.661
7 | 1.377 | 0.01236 | -0.134 | 111.341
7.5 | 1.424 | 0.01287 | -0.135 | 110.572
8 | 1.468 | 0.01336 | -0.136 | 109.857
8.5 | 1.509 | 0.0139 | -0.137 | 108.579
9 | 1.547 | 0.01445 | -0.139 | 107.071
9.5 | 1.583 | 0.01508 | -0.14 | 104.979
10 | 1.614 | 0.01571 | -0.141 | 102.728
10.5 | 1.641 | 0.01631 | -0.142 | 100.607
11 | 1.665 | 0.01709 | -0.143 | 97.443
11.5 | 1.684 | 0.01788 | -0.144 | 94.208
12 | 1.7 | 0.01869 | -0.145 | 90.948
12.5 | 1.711 | 0.01956 | -0.145 | 87.445
13 | 1.717 | 0.02047 | -0.146 | 83.896
13.5 | 1.72 | 0.02144 | -0.147 | 80.191
14 | 1.718 | 0.02241 | -0.148 | 76.657
14.5 | 1.712 | 0.02374 | -0.149 | 72.089
15 | 1.702 | 0.02466 | -0.15 | 69.011
15.5 | 1.683 | 0.02584 | -0.15 | 65.12
16 | 1.659 | 0.02728 | -0.151 | 60.822
16.5 | 1.633 | 0.02858 | -0.152 | 57.115
17 | 1.603 | 0.03004 | -0.152 | 53.344
17.5 | 1.57 | 0.03158 | -0.153 | 49.699
18 | 1.534 | 0.03346 | -0.153 | 45.837
18.5 | 1.496 | 0.03527 | -0.154 | 42.412

## 124. Re 14M Mach 0.10 (2)
BIGFOIL.COM POLAR EXPORT
NACA66-520
NACA66-520 |  |  |  | Cl Max: | 1.7495 | at alpha= | 20 | deg
XFOIL ncrit=9 |  |  |  | L/D Max: | 207.241 | at alpha= | 1.5 | deg
Re: | 14000000 |  |  | Cd Min: | 0.05607 | at alpha= | 20 | deg
Mach: | 0.1 |  |  | Cl=0 at alpha= | -4.1829 | deg
|  |  |  | @ Cl=0.1, Cd= | 0.0056555
|  |  |  | @ Cl=0.4, Cd= | 0.0033265
|  |  |  | @ Cl=0.6, Cd= | 0.0031192
alpha (deg) | Cl | Cd | Cm | Cl/Cd
-20 | -1.2439 | 0.02664 | -0.1411 | -46.6929
-19.5 | -1.2135 | 0.02518 | -0.1404 | -48.193
-19 | -1.1872 | 0.02358 | -0.1391 | -50.3478
-18.5 | -1.1571 | 0.02222 | -0.138 | -52.0747
-18 | -1.1252 | 0.02102 | -0.1369 | -53.53
-17.5 | -1.097 | 0.01968 | -0.1353 | -55.7419
-17 | -1.0618 | 0.0187 | -0.1343 | -56.7807
-16.5 | -1.0321 | 0.01755 | -0.1325 | -58.8091
-16 | -0.996 | 0.01666 | -0.1313 | -59.7839
-15.5 | -0.9617 | 0.01574 | -0.1298 | -61.0991
-15 | -0.9238 | 0.01501 | -0.1285 | -61.5456
-14.5 | -0.8876 | 0.01426 | -0.127 | -62.244
-14 | -0.8485 | 0.0136 | -0.1258 | -62.3897
-13.5 | -0.8098 | 0.01295 | -0.1245 | -62.5328
-13 | -0.7693 | 0.01237 | -0.1232 | -62.1908
-12 | -0.6903 | 0.01123 | -0.1203 | -61.4693
-11.5 | -0.6511 | 0.01069 | -0.1186 | -60.9074
-11 | -0.6106 | 0.01017 | -0.1171 | -60.0393
-10.5 | -0.5699 | 0.00967 | -0.1156 | -58.9349
-10 | -0.5278 | 0.00922 | -0.1142 | -57.2451
-9.5 | -0.485 | 0.00881 | -0.1129 | -55.0511
-9 | -0.4424 | 0.00843 | -0.1114 | -52.4792
-8.5 | -0.4 | 0.00807 | -0.1099 | -49.5663
-8 | -0.3595 | 0.00769 | -0.1079 | -46.749
-7.5 | -0.322 | 0.00732 | -0.1053 | -43.9891
-7 | -0.2937 | 0.00708 | -0.1006 | -41.4831
-6.5 | -0.2461 | 0.00687 | -0.0997 | -35.8224
-6 | -0.1956 | 0.00668 | -0.0993 | -29.2814
-5.5 | -0.1434 | 0.00648 | -0.0993 | -22.1296
-5 | -0.0901 | 0.00628 | -0.0996 | -14.3471
-4.5 | -0.0352 | 0.00611 | -0.1001 | -5.761
-4 | 0.0203 | 0.00593 | -0.1007 | 3.4233
-3.5 | 0.0767 | 0.00577 | -0.1016 | 13.2929
-2.5 | 0.1866 | 0.00523 | -0.1028 | 35.6788
-2 | 0.2406 | 0.00487 | -0.1033 | 49.4045
-1.5 | 0.2972 | 0.00448 | -0.1044 | 66.3393
-0.5 | 0.4184 | 0.00312 | -0.109 | 134.1026
0 | 0.4799 | 0.00305 | -0.1109 | 157.3443
0.5 | 0.5406 | 0.00309 | -0.1125 | 174.9515
1 | 0.6016 | 0.00312 | -0.1141 | 192.8205
1.5 | 0.6611 | 0.00319 | -0.1155 | 207.2414
2 | 0.7002 | 0.00391 | -0.1127 | 179.0793
2.5 | 0.7315 | 0.00475 | -0.1084 | 154
3 | 0.7493 | 0.0056 | -0.1012 | 133.8036
3.5 | 0.7623 | 0.00626 | -0.093 | 121.7732
4 | 0.7848 | 0.00694 | -0.0871 | 113.0836
4.5 | 0.8019 | 0.00786 | -0.0806 | 102.0229
5 | 0.8196 | 0.00894 | -0.0745 | 91.6779
5.5 | 0.837 | 0.01018 | -0.0687 | 82.22
6 | 0.8643 | 0.01124 | -0.0648 | 76.895
6.5 | 0.8914 | 0.01238 | -0.061 | 72.0032
7 | 0.9285 | 0.0132 | -0.059 | 70.3409
7.5 | 0.9661 | 0.01403 | -0.0571 | 68.8596
8 | 1.0053 | 0.01483 | -0.0556 | 67.7883
8.5 | 1.043 | 0.01573 | -0.0539 | 66.3064
9 | 1.0815 | 0.01661 | -0.0523 | 65.1114
9.5 | 1.1186 | 0.0176 | -0.0507 | 63.5568
10 | 1.1573 | 0.01853 | -0.0493 | 62.4555
10.5 | 1.1924 | 0.01967 | -0.0476 | 60.6202
11 | 1.23 | 0.02071 | -0.0463 | 59.3916
11.5 | 1.2669 | 0.02181 | -0.0449 | 58.088
12 | 1.3015 | 0.02308 | -0.0434 | 56.3908
12.5 | 1.337 | 0.0243 | -0.042 | 55.0206
13 | 1.3691 | 0.02579 | -0.0404 | 53.0865
13.5 | 1.4049 | 0.02707 | -0.0392 | 51.8988
14 | 1.4365 | 0.02866 | -0.0377 | 50.1221
14.5 | 1.4702 | 0.03011 | -0.0365 | 48.8276
15 | 1.5 | 0.03189 | -0.035 | 47.0367
15.5 | 1.5304 | 0.03366 | -0.0337 | 45.4664
16 | 1.5569 | 0.03574 | -0.0321 | 43.5618
16.5 | 1.5875 | 0.03757 | -0.0311 | 42.2545
17 | 1.6149 | 0.0397 | -0.0299 | 40.6776
17.5 | 1.6423 | 0.04187 | -0.0288 | 39.2238
18 | 1.6669 | 0.04429 | -0.0276 | 37.636
18.5 | 1.692 | 0.04674 | -0.0267 | 36.2003
19 | 1.7106 | 0.04983 | -0.0255 | 34.3287
19.5 | 1.7339 | 0.05256 | -0.0247 | 32.989
20 | 1.7495 | 0.05607 | -0.0238 | 31.2021

## 125. Re 14M Mach 0.25 (1)
BIGFOIL.COM POLAR EXPORT
NACA66-520
NACA66-520 |  |  |  | Cl Max: | 1.653 | at alpha= | 11.5 | deg
JavaFoil+Calcfoil stall+Eppler ext transition |  |  |  | L/D Max: | 124.179 | at alpha= | 2.5 | deg
Re: | 14000000 |  |  | Cd Min: | 0.00481 | at alpha= | -1.5 | deg
Mach: | 0.25 |  |  | Cl=0 at alpha= | -4.4609 | deg
|  |  |  | @ Cl=0.1, Cd= | 0.0063983
|  |  |  | @ Cl=0.4, Cd= | 0.0050264
|  |  |  | @ Cl=0.6, Cd= | 0.0057253
alpha (deg) | Cl | Cd | Cm | Cl/Cd
-19 | -0.662 | 0.15423 | -0.031 | -4.292
-18.5 | -0.7 | 0.14649 | -0.032 | -4.779
-18 | -0.734 | 0.13816 | -0.033 | -5.31
-17.5 | -0.763 | 0.12989 | -0.035 | -5.871
-17 | -0.786 | 0.12325 | -0.036 | -6.375
-16.5 | -0.799 | 0.11532 | -0.038 | -6.929
-16 | -0.808 | 0.10401 | -0.042 | -7.768
-15.5 | -0.811 | 0.09629 | -0.044 | -8.419
-15 | -0.812 | 0.08659 | -0.048 | -9.38
-14.5 | -0.913 | 0.02467 | -0.069 | -37.002
-14 | -0.919 | 0.01645 | -0.073 | -55.847
-13.5 | -0.9 | 0.01529 | -0.074 | -58.9
-13 | -0.877 | 0.01433 | -0.076 | -61.205
-12.5 | -0.848 | 0.01356 | -0.078 | -62.556
-12 | -0.816 | 0.01267 | -0.079 | -64.408
-11.5 | -0.779 | 0.01192 | -0.081 | -65.378
-11 | -0.738 | 0.01131 | -0.083 | -65.299
-10.5 | -0.694 | 0.01069 | -0.084 | -64.947
-10 | -0.647 | 0.0102 | -0.086 | -63.471
-9.5 | -0.597 | 0.00973 | -0.088 | -61.402
-9 | -0.545 | 0.00932 | -0.089 | -58.444
-8.5 | -0.49 | 0.00893 | -0.091 | -54.879
-8 | -0.434 | 0.00853 | -0.093 | -50.875
-7.5 | -0.376 | 0.00821 | -0.094 | -45.752
-7 | -0.316 | 0.00793 | -0.096 | -39.85
-6.5 | -0.255 | 0.00762 | -0.098 | -33.483
-6 | -0.193 | 0.00735 | -0.099 | -26.307
-5.5 | -0.131 | 0.00712 | -0.101 | -18.397
-5 | -0.068 | 0.00687 | -0.103 | -9.925
-4.5 | -0.005 | 0.00671 | -0.104 | -0.705
-4 | 0.059 | 0.00652 | -0.106 | 9.062
-3.5 | 0.123 | 0.00633 | -0.108 | 19.477
-3 | 0.188 | 0.00617 | -0.109 | 30.491
-2.5 | 0.253 | 0.00522 | -0.111 | 48.534
-2 | 0.318 | 0.00496 | -0.113 | 64.239
-1.5 | 0.383 | 0.00481 | -0.114 | 79.771
-1 | 0.449 | 0.00565 | -0.116 | 79.523
-0.5 | 0.515 | 0.00576 | -0.118 | 89.489
0 | 0.583 | 0.00589 | -0.12 | 98.991
0.5 | 0.647 | 0.00527 | -0.121 | 122.815
1 | 0.71 | 0.00609 | -0.123 | 116.603
1.5 | 0.774 | 0.0065 | -0.124 | 119.078
2 | 0.837 | 0.00683 | -0.125 | 122.648
2.5 | 0.901 | 0.00725 | -0.126 | 124.179
3 | 0.964 | 0.00777 | -0.128 | 123.981
3.5 | 1.019 | 0.00824 | -0.129 | 123.615
4 | 1.077 | 0.01025 | -0.13 | 105.103
4.5 | 1.136 | 0.01065 | -0.131 | 106.602
5 | 1.193 | 0.01109 | -0.133 | 107.591
5.5 | 1.249 | 0.01154 | -0.134 | 108.244
6 | 1.303 | 0.01205 | -0.135 | 108.128
6.5 | 1.356 | 0.01249 | -0.136 | 108.553
7 | 1.405 | 0.01304 | -0.137 | 107.731
7.5 | 1.451 | 0.01359 | -0.139 | 106.717
8 | 1.493 | 0.01414 | -0.14 | 105.54
8.5 | 1.531 | 0.01475 | -0.141 | 103.744
9 | 1.564 | 0.01545 | -0.142 | 101.229
9.5 | 1.593 | 0.01613 | -0.143 | 98.782
10 | 1.617 | 0.01684 | -0.144 | 96.049
10.5 | 1.635 | 0.01767 | -0.145 | 92.509
11 | 1.647 | 0.01859 | -0.146 | 88.607
11.5 | 1.653 | 0.01946 | -0.147 | 84.948
12 | 1.652 | 0.02047 | -0.148 | 80.698
12.5 | 1.644 | 0.02155 | -0.149 | 76.292
13 | 1.63 | 0.02265 | -0.15 | 71.957
13.5 | 1.608 | 0.02395 | -0.151 | 67.137
14 | 1.579 | 0.02533 | -0.152 | 62.349
14.5 | 1.544 | 0.02674 | -0.152 | 57.737
15 | 1.501 | 0.02839 | -0.153 | 52.871
15.5 | 1.444 | 0.03013 | -0.154 | 47.914
16 | 1.379 | 0.03199 | -0.154 | 43.113
16.5 | 1.308 | 0.03433 | -0.155 | 38.106

## 126. Re 14M Mach 0.25 (2)
BIGFOIL.COM POLAR EXPORT
NACA66-520
NACA66-520 |  |  |  | Cl Max: | 1.7436 | at alpha= | 20 | deg
XFOIL ncrit=9 |  |  |  | L/D Max: | 212.555 | at alpha= | 1.5 | deg
Re: | 14000000 |  |  | Cd Min: | 0.06837 | at alpha= | 20 | deg
Mach: | 0.25 |  |  | Cl=0 at alpha= | -4.2176 | deg
|  |  |  | @ Cl=0.1, Cd= | 0.0058026
|  |  |  | @ Cl=0.4, Cd= | 0.0035065
|  |  |  | @ Cl=0.6, Cd= | 0.0031302
alpha (deg) | Cl | Cd | Cm | Cl/Cd
-20 | -1.2363 | 0.0338 | -0.1608 | -36.5769
-19.5 | -1.2188 | 0.03092 | -0.1594 | -39.4179
-19 | -1.195 | 0.02856 | -0.1579 | -41.8417
-18.5 | -1.1666 | 0.0266 | -0.1563 | -43.8571
-18 | -1.1323 | 0.02506 | -0.1548 | -45.1836
-17.5 | -1.104 | 0.02325 | -0.1528 | -47.4839
-17 | -1.0687 | 0.02193 | -0.1511 | -48.7323
-16.5 | -1.0386 | 0.0204 | -0.1488 | -50.9118
-16 | -1.0054 | 0.01906 | -0.1467 | -52.7492
-15.5 | -0.9687 | 0.01796 | -0.1447 | -53.9365
-15 | -0.9334 | 0.01686 | -0.1425 | -55.3618
-14.5 | -0.8938 | 0.01597 | -0.1407 | -55.9674
-14 | -0.8557 | 0.01504 | -0.1386 | -56.8949
-13.5 | -0.8136 | 0.01431 | -0.137 | -56.8553
-13 | -0.7744 | 0.01353 | -0.1349 | -57.2358
-12.5 | -0.7321 | 0.01289 | -0.1331 | -56.796
-12 | -0.6907 | 0.01226 | -0.1312 | -56.3377
-11.5 | -0.6488 | 0.01165 | -0.1293 | -55.691
-11 | -0.6078 | 0.01101 | -0.1273 | -55.2044
-10.5 | -0.5656 | 0.01043 | -0.1254 | -54.2282
-10 | -0.5222 | 0.00991 | -0.1237 | -52.6942
-9.5 | -0.4791 | 0.00941 | -0.1219 | -50.9139
-9 | -0.4347 | 0.00898 | -0.1202 | -48.4076
-8.5 | -0.3902 | 0.00857 | -0.1185 | -45.5309
-8 | -0.3466 | 0.00818 | -0.1166 | -42.3716
-7.5 | -0.305 | 0.00777 | -0.1144 | -39.2535
-7 | -0.2635 | 0.00739 | -0.112 | -35.6563
-6.5 | -0.2256 | 0.00704 | -0.1089 | -32.0455
-6 | -0.1905 | 0.00683 | -0.105 | -27.8917
-5.5 | -0.1393 | 0.00662 | -0.1043 | -21.0423
-5 | -0.0866 | 0.0064 | -0.104 | -13.5312
-4.5 | -0.0318 | 0.00621 | -0.1041 | -5.1208
-4 | 0.0245 | 0.00603 | -0.1045 | 4.063
-3.5 | 0.0817 | 0.00586 | -0.105 | 13.942
-3 | 0.1391 | 0.00568 | -0.1057 | 24.4894
-2.5 | 0.1937 | 0.00534 | -0.1059 | 36.2734
-2 | 0.2483 | 0.00495 | -0.1062 | 50.1616
-1.5 | 0.3056 | 0.00454 | -0.1072 | 67.3128
-1 | 0.3661 | 0.00394 | -0.109 | 92.9188
-0.5 | 0.431 | 0.00311 | -0.112 | 138.5852
0 | 0.4948 | 0.00306 | -0.114 | 161.6993
0.5 | 0.5572 | 0.00311 | -0.1156 | 179.164
1 | 0.6207 | 0.00314 | -0.1173 | 197.6752
1.5 | 0.6823 | 0.00321 | -0.1188 | 212.5545
2 | 0.7253 | 0.00381 | -0.1164 | 190.3675
2.5 | 0.7582 | 0.00458 | -0.1119 | 165.5459
3 | 0.765 | 0.00544 | -0.102 | 140.625
3.5 | 0.7654 | 0.00643 | -0.0911 | 119.0358
4 | 0.7882 | 0.00721 | -0.0852 | 109.3204
4.5 | 0.8049 | 0.00827 | -0.0784 | 97.3277
5 | 0.8182 | 0.00963 | -0.0715 | 84.9637
6.5 | 0.8829 | 0.01378 | -0.0565 | 64.0711
7 | 0.9201 | 0.01476 | -0.0543 | 62.3374
7.5 | 0.9609 | 0.01564 | -0.0526 | 61.4386
8 | 0.9996 | 0.01663 | -0.0507 | 60.1082
8.5 | 1.0403 | 0.01757 | -0.0491 | 59.2089
9 | 1.0787 | 0.01867 | -0.0473 | 57.7772
9.5 | 1.1189 | 0.0197 | -0.0457 | 56.797
10 | 1.1571 | 0.02087 | -0.0439 | 55.4432
10.5 | 1.195 | 0.0221 | -0.0422 | 54.0724
11 | 1.2348 | 0.02326 | -0.0407 | 53.0868
11.5 | 1.2708 | 0.02466 | -0.0389 | 51.5328
12 | 1.3081 | 0.02603 | -0.0372 | 50.2536
12.5 | 1.3415 | 0.02769 | -0.0353 | 48.4471
13 | 1.3797 | 0.02909 | -0.0338 | 47.4287
13.5 | 1.4126 | 0.03087 | -0.032 | 45.7596
14 | 1.4481 | 0.03253 | -0.0304 | 44.5158
14.5 | 1.478 | 0.03464 | -0.0284 | 42.6674
15 | 1.5106 | 0.03658 | -0.0268 | 41.2958
15.5 | 1.5399 | 0.03886 | -0.025 | 39.6269
16 | 1.5715 | 0.04102 | -0.0235 | 38.3106
16.5 | 1.5981 | 0.04366 | -0.0218 | 36.6033
17 | 1.6283 | 0.04604 | -0.0204 | 35.3671
17.5 | 1.6508 | 0.04918 | -0.0188 | 33.5665
18 | 1.6723 | 0.05249 | -0.0173 | 31.8594
18.5 | 1.6958 | 0.05572 | -0.0161 | 30.4343
19 | 1.7108 | 0.05988 | -0.0148 | 28.5705
19.5 | 1.729 | 0.06389 | -0.014 | 27.0621
20 | 1.7436 | 0.06837 | -0.0134 | 25.5024

## 127. Re 14M Mach 0.50 (1)
BIGFOIL.COM POLAR EXPORT
NACA66-520
NACA66-520 |  |  |  | Cl Max: | 1.512 | at alpha= | 7.5 | deg
JavaFoil+Calcfoil stall+Eppler ext transition |  |  |  | L/D Max: | 118.566 | at alpha= | 2.5 | deg
Re: | 14000000 |  |  | Cd Min: | 0.00523 | at alpha= | -1.5 | deg
Mach: | 0.5 |  |  | Cl=0 at alpha= | -4.4643 | deg
|  |  |  | @ Cl=0.1, Cd= | 0.0071279
|  |  |  | @ Cl=0.4, Cd= | 0.005287
|  |  |  | @ Cl=0.6, Cd= | 0.0061835
alpha (deg) | Cl | Cd | Cm | Cl/Cd
-20 | -0.893 | 0.16605 | -0.038 | -5.378
-19.5 | -0.863 | 0.16248 | -0.038 | -5.314
-19 | -0.839 | 0.14547 | -0.041 | -5.771
-18.5 | -0.812 | 0.13472 | -0.043 | -6.03
-18 | -0.781 | 0.13172 | -0.043 | -5.931
-17.5 | -0.75 | 0.13009 | -0.042 | -5.766
-17 | -0.723 | 0.12071 | -0.044 | -5.99
-16.5 | -0.698 | 0.11334 | -0.047 | -6.157
-16 | -0.668 | 0.10812 | -0.047 | -6.177
-15.5 | -0.643 | 0.09778 | -0.051 | -6.576
-15 | -0.646 | 0.06225 | -0.065 | -10.383
-14.5 | -0.669 | 0.02639 | -0.077 | -25.36
-14 | -0.643 | 0.02188 | -0.08 | -29.391
-13.5 | -0.519 | 0.09412 | -0.044 | -5.512
-13 | -0.491 | 0.08604 | -0.046 | -5.708
-12.5 | -0.466 | 0.07681 | -0.052 | -6.061
-12 | -0.505 | 0.02098 | -0.086 | -24.09
-11.5 | -0.405 | 0.07642 | -0.048 | -5.295
-11 | -0.447 | 0.01492 | -0.091 | -29.988
-10.5 | -0.346 | 0.07013 | -0.046 | -4.94
-10 | -0.529 | 0.01562 | -0.094 | -33.862
-9.5 | -0.57 | 0.01243 | -0.097 | -45.897
-9 | -0.551 | 0.01145 | -0.099 | -48.115
-8.5 | -0.512 | 0.01074 | -0.101 | -47.649
-8 | -0.462 | 0.01014 | -0.103 | -45.55
-7.5 | -0.406 | 0.00963 | -0.105 | -42.11
-7 | -0.344 | 0.00916 | -0.107 | -37.535
-6.5 | -0.279 | 0.00877 | -0.108 | -31.845
-6 | -0.213 | 0.00836 | -0.11 | -25.429
-5.5 | -0.144 | 0.00803 | -0.112 | -18.002
-5 | -0.075 | 0.0077 | -0.114 | -9.775
-4.5 | -0.005 | 0.00746 | -0.116 | -0.701
-4 | 0.065 | 0.00723 | -0.118 | 9.055
-3.5 | 0.137 | 0.00702 | -0.119 | 19.458
-3 | 0.209 | 0.0068 | -0.121 | 30.753
-2.5 | 0.281 | 0.00575 | -0.123 | 48.93
-2 | 0.353 | 0.00539 | -0.125 | 65.512
-1.5 | 0.426 | 0.00523 | -0.127 | 81.418
-1 | 0.498 | 0.00554 | -0.129 | 89.924
-0.5 | 0.572 | 0.00612 | -0.13 | 93.356
0 | 0.647 | 0.00629 | -0.132 | 102.898
0.5 | 0.718 | 0.00618 | -0.135 | 116.165
1 | 0.789 | 0.0068 | -0.136 | 115.935
1.5 | 0.859 | 0.00737 | -0.137 | 116.642
2 | 0.93 | 0.00789 | -0.139 | 117.858
2.5 | 1 | 0.00843 | -0.14 | 118.566
3 | 1.07 | 0.00916 | -0.142 | 116.762
3.5 | 1.127 | 0.00981 | -0.143 | 114.894
4 | 1.19 | 0.01233 | -0.144 | 96.529
4.5 | 1.252 | 0.01293 | -0.146 | 96.831
5 | 1.312 | 0.01361 | -0.147 | 96.371
5.5 | 1.367 | 0.01432 | -0.148 | 95.478
6 | 1.418 | 0.01513 | -0.15 | 93.724
6.5 | 1.463 | 0.01594 | -0.151 | 91.754
7 | 1.497 | 0.01683 | -0.152 | 88.915
7.5 | 1.512 | 0.01776 | -0.154 | 85.118
8 | 1.501 | 0.01892 | -0.155 | 79.332
8.5 | 1.439 | 0.02021 | -0.156 | 71.229
9 | 1.137 | 0.02263 | -0.157 | 50.247
9.5 | 0.954 | 0.02293 | -0.158 | 41.588
10 | 0.985 | 0.02488 | -0.159 | 39.6
10.5 | 1.016 | 0.02701 | -0.16 | 37.631
11 | 1.043 | 0.03003 | -0.16 | 34.719
11.5 | 1.081 | 0.02807 | -0.163 | 38.502
12 | 1.111 | 0.0305 | -0.164 | 36.431
12.5 | 1.14 | 0.0337 | -0.164 | 33.834

## 128. Re 14M Mach 0.50 (2)
BIGFOIL.COM POLAR EXPORT
NACA66-520
NACA66-520 |  |  |  | Cl Max: | 1.4053 | at alpha= | 13.5 | deg
XFOIL ncrit=9 |  |  |  | L/D Max: | 246.17 | at alpha= | 2 | deg
Re: | 14000000 |  |  | Cd Min: | 0.16505 | at alpha= | 18.5 | deg
Mach: | 0.5 |  |  | Cl=0 at alpha= | -4.9681 | deg
|  |  |  | @ Cl=0.1, Cd= | 0.0065885
|  |  |  | @ Cl=0.4, Cd= | 0.0041126
|  |  |  | @ Cl=0.6, Cd= | 0.0032304
alpha (deg) | Cl | Cd | Cm | Cl/Cd
-17 | -0.2855 | 0.11615 | -0.1599 | -2.458
-16.5 | -0.3151 | 0.10358 | -0.1673 | -3.0421
-16 | -0.3427 | 0.09199 | -0.174 | -3.7254
-15.5 | -0.3652 | 0.08105 | -0.1802 | -4.5059
-15 | -0.385 | 0.07029 | -0.1868 | -5.4773
-14.5 | -0.4095 | 0.05959 | -0.1936 | -6.872
-14 | -0.4386 | 0.04975 | -0.1989 | -8.8161
-13.5 | -0.4736 | 0.04094 | -0.2012 | -11.5681
-13 | -0.5077 | 0.03362 | -0.2003 | -15.1011
-12.5 | -0.5317 | 0.02795 | -0.1966 | -19.0233
-12 | -0.557 | 0.02294 | -0.1906 | -24.2807
-11.5 | -0.5533 | 0.01974 | -0.1845 | -28.0294
-11 | -0.5451 | 0.01709 | -0.1778 | -31.8958
-10.5 | -0.5235 | 0.01515 | -0.1716 | -34.5545
-10 | -0.4873 | 0.01384 | -0.1666 | -35.2095
-9.5 | -0.445 | 0.01282 | -0.1622 | -34.7114
-9 | -0.4008 | 0.01194 | -0.1582 | -33.5678
-8.5 | -0.3524 | 0.01124 | -0.1547 | -31.3523
-8 | -0.3038 | 0.01055 | -0.1516 | -28.7962
-7.5 | -0.2531 | 0.00997 | -0.1487 | -25.3862
-7 | -0.2033 | 0.0094 | -0.146 | -21.6277
-6.5 | -0.154 | 0.00886 | -0.1432 | -17.3815
-6 | -0.103 | 0.00838 | -0.1408 | -12.2912
-5.5 | -0.0527 | 0.00793 | -0.1383 | -6.6456
-5 | -0.003 | 0.00751 | -0.1359 | -0.39947
-4.5 | 0.0441 | 0.00708 | -0.133 | 6.2288
-4 | 0.0879 | 0.00669 | -0.1294 | 13.139
-3.5 | 0.1201 | 0.00642 | -0.1235 | 18.7072
-3 | 0.1749 | 0.0062 | -0.122 | 28.2097
-2.5 | 0.2324 | 0.00598 | -0.1211 | 38.8629
-2 | 0.2828 | 0.00546 | -0.1191 | 51.7949
-1.5 | 0.3409 | 0.0049 | -0.1188 | 69.5714
-1 | 0.4062 | 0.00403 | -0.1205 | 100.794
-0.5 | 0.4828 | 0.00322 | -0.1244 | 149.9379
0 | 0.5564 | 0.0032 | -0.1266 | 173.875
0.5 | 0.6282 | 0.00325 | -0.1284 | 193.2923
1 | 0.7001 | 0.0033 | -0.1302 | 212.1515
1.5 | 0.7738 | 0.00331 | -0.1323 | 233.7764
2 | 0.8419 | 0.00342 | -0.1331 | 246.1696
2.5 | 0.853 | 0.0042 | -0.1222 | 203.0952
3 | 0.8621 | 0.00502 | -0.1111 | 171.7331
4 | 0.8166 | 0.00901 | -0.0805 | 90.6326
4.5 | 0.8101 | 0.01138 | -0.0696 | 71.1863
5 | 0.821 | 0.01346 | -0.062 | 60.9955
5.5 | 0.8298 | 0.01577 | -0.0544 | 52.6189
6 | 0.8397 | 0.01821 | -0.0474 | 46.112
6.5 | 0.8584 | 0.02051 | -0.0418 | 41.8528
7 | 0.8978 | 0.02205 | -0.0389 | 40.7166
7.5 | 0.9431 | 0.02345 | -0.0367 | 40.2175
8 | 0.9903 | 0.0248 | -0.0347 | 39.9315
8.5 | 1.0342 | 0.0264 | -0.0323 | 39.1742
9 | 1.0819 | 0.02785 | -0.0302 | 38.8474
9.5 | 1.1245 | 0.02969 | -0.0276 | 37.8747
10 | 1.1702 | 0.03141 | -0.0251 | 37.2557
10.5 | 1.2124 | 0.03344 | -0.0224 | 36.256
11 | 1.2567 | 0.03544 | -0.0197 | 35.4599
11.5 | 1.296 | 0.03787 | -0.0167 | 34.2223
12 | 1.3365 | 0.04032 | -0.0136 | 33.1473
12.5 | 1.3701 | 0.04341 | -0.0102 | 31.5619
13 | 1.3953 | 0.04723 | -0.0065 | 29.5427
13.5 | 1.4053 | 0.05237 | -0.0026 | 26.8341
14 | 1.3976 | 0.05919 | 0.0009 | 23.6121
14.5 | 1.3782 | 0.06757 | 0.0032 | 20.3966
15 | 1.3535 | 0.07709 | 0.0039 | 17.5574
15.5 | 1.3271 | 0.08755 | 0.0027 | 15.1582
16 | 1.2963 | 0.0993 | -0.0005 | 13.0544
16.5 | 1.2628 | 0.11208 | -0.0058 | 11.267
17 | 1.2325 | 0.12521 | -0.0126 | 9.8435
17.5 | 1.2044 | 0.13859 | -0.0206 | 8.6904
18 | 1.1808 | 0.15192 | -0.0293 | 7.7725
18.5 | 1.1612 | 0.16505 | -0.0383 | 7.0354

## 129. Re 16M Mach 0.00 (1)
BIGFOIL.COM POLAR EXPORT
NACA66-520
NACA66-520 |  |  |  | Cl Max: | 1.735 | at alpha= | 14 | deg
JavaFoil+Calcfoil stall+Eppler ext transition |  |  |  | L/D Max: | 136.619 | at alpha= | 1.5 | deg
Re: | 16000000 |  |  | Cd Min: | 0.00513 | at alpha= | -2.5 | deg
Mach: | 0 |  |  | Cl=0 at alpha= | -4.4597 | deg
|  |  |  | @ Cl=0.1, Cd= | 0.0061271
|  |  |  | @ Cl=0.4, Cd= | 0.0058325
|  |  |  | @ Cl=0.6, Cd= | 0.0062856
alpha (deg) | Cl | Cd | Cm | Cl/Cd
-20 | -0.916 | 0.1405 | -0.034 | -6.521
-19.5 | -0.927 | 0.13227 | -0.036 | -7.007
-19 | -0.937 | 0.12242 | -0.038 | -7.655
-18.5 | -0.947 | 0.11193 | -0.041 | -8.459
-18 | -0.958 | 0.0986 | -0.044 | -9.714
-17.5 | -0.961 | 0.09044 | -0.046 | -10.63
-17 | -1.024 | 0.04533 | -0.056 | -22.602
-16.5 | -1.05 | 0.02836 | -0.061 | -37.032
-16 | -1.042 | 0.02407 | -0.063 | -43.304
-15.5 | -1.028 | 0.02105 | -0.065 | -48.862
-15 | -1.01 | 0.01876 | -0.067 | -53.842
-14.5 | -0.987 | 0.01714 | -0.069 | -57.597
-14 | -0.965 | 0.01418 | -0.071 | -68.001
-13.5 | -0.933 | 0.01342 | -0.072 | -69.558
-13 | -0.899 | 0.0127 | -0.074 | -70.775
-12.5 | -0.862 | 0.01205 | -0.076 | -71.527
-12 | -0.822 | 0.01138 | -0.077 | -72.251
-11.5 | -0.78 | 0.01079 | -0.079 | -72.311
-11 | -0.735 | 0.01028 | -0.08 | -71.51
-10.5 | -0.688 | 0.0098 | -0.082 | -70.232
-10 | -0.639 | 0.00938 | -0.084 | -68.077
-9.5 | -0.587 | 0.009 | -0.085 | -65.238
-9 | -0.534 | 0.00864 | -0.087 | -61.864
-8.5 | -0.48 | 0.00828 | -0.088 | -57.902
-8 | -0.424 | 0.00801 | -0.09 | -52.901
-7.5 | -0.366 | 0.00771 | -0.092 | -47.524
-7 | -0.308 | 0.00743 | -0.093 | -41.392
-6.5 | -0.248 | 0.00717 | -0.095 | -34.641
-6 | -0.188 | 0.00694 | -0.096 | -27.104
-5.5 | -0.127 | 0.00675 | -0.098 | -18.881
-5 | -0.066 | 0.00657 | -0.1 | -10.083
-4.5 | -0.005 | 0.00639 | -0.101 | -0.719
-4 | 0.057 | 0.00625 | -0.103 | 9.186
-3.5 | 0.12 | 0.00607 | -0.104 | 19.708
-3 | 0.183 | 0.00592 | -0.106 | 30.879
-2.5 | 0.246 | 0.00513 | -0.108 | 47.931
-2 | 0.309 | 0.00571 | -0.109 | 54.064
-1.5 | 0.372 | 0.00578 | -0.111 | 64.413
-1 | 0.436 | 0.0059 | -0.113 | 73.852
-0.5 | 0.499 | 0.00575 | -0.114 | 86.92
0 | 0.565 | 0.00613 | -0.116 | 92.155
0.5 | 0.628 | 0.00641 | -0.118 | 97.992
1 | 0.689 | 0.00566 | -0.119 | 121.697
1.5 | 0.751 | 0.0055 | -0.12 | 136.619
2 | 0.813 | 0.00669 | -0.121 | 121.463
2.5 | 0.874 | 0.00711 | -0.123 | 122.994
3 | 0.935 | 0.0075 | -0.124 | 124.75
3.5 | 0.99 | 0.00785 | -0.125 | 126.077
4 | 1.047 | 0.00956 | -0.126 | 109.525
4.5 | 1.104 | 0.00989 | -0.128 | 111.604
5 | 1.16 | 0.01028 | -0.129 | 112.834
5.5 | 1.216 | 0.01069 | -0.13 | 113.767
6 | 1.269 | 0.01113 | -0.131 | 114.087
6.5 | 1.322 | 0.0115 | -0.132 | 114.933
7 | 1.372 | 0.01197 | -0.134 | 114.679
7.5 | 1.419 | 0.01243 | -0.135 | 114.174
8 | 1.464 | 0.0129 | -0.136 | 113.523
8.5 | 1.506 | 0.01341 | -0.137 | 112.315
9 | 1.545 | 0.014 | -0.138 | 110.367
9.5 | 1.581 | 0.01456 | -0.139 | 108.585
10 | 1.613 | 0.01512 | -0.14 | 106.671
10.5 | 1.642 | 0.01577 | -0.141 | 104.115
11 | 1.667 | 0.01645 | -0.142 | 101.363
11.5 | 1.688 | 0.01719 | -0.143 | 98.207
12 | 1.706 | 0.01796 | -0.144 | 94.965
12.5 | 1.719 | 0.01878 | -0.145 | 91.513
13 | 1.728 | 0.01963 | -0.146 | 88.046
13.5 | 1.734 | 0.02054 | -0.147 | 84.414
14 | 1.735 | 0.02143 | -0.148 | 80.96
14.5 | 1.732 | 0.02263 | -0.148 | 76.537
15 | 1.727 | 0.02353 | -0.149 | 73.37
15.5 | 1.712 | 0.02477 | -0.15 | 69.095
16 | 1.693 | 0.026 | -0.151 | 65.105
16.5 | 1.671 | 0.02717 | -0.151 | 61.517
17 | 1.646 | 0.02845 | -0.152 | 57.851
17.5 | 1.618 | 0.02979 | -0.153 | 54.318
18 | 1.588 | 0.03162 | -0.153 | 50.209
18.5 | 1.555 | 0.03324 | -0.154 | 46.777
19 | 1.52 | 0.03551 | -0.154 | 42.797

## 130. Re 16M Mach 0.00 (2)
BIGFOIL.COM POLAR EXPORT
NACA66-520
NACA66-520 |  |  |  | Cl Max: | 1.7639 | at alpha= | 20 | deg
XFOIL ncrit=9 |  |  |  | L/D Max: | 197.523 | at alpha= | 1.5 | deg
Re: | 16000000 |  |  | Cd Min: | 0.05272 | at alpha= | 20 | deg
Mach: | 0 |  |  | Cl=0 at alpha= | -4.1801 | deg
|  |  |  | @ Cl=0.1, Cd= | 0.0055468
|  |  |  | @ Cl=0.4, Cd= | 0.0035299
|  |  |  | @ Cl=0.6, Cd= | 0.0030952
alpha (deg) | Cl | Cd | Cm | Cl/Cd
-20 | -1.2519 | 0.02498 | -0.137 | -50.1161
-19.5 | -1.2238 | 0.02352 | -0.1362 | -52.0323
-19 | -1.1953 | 0.02215 | -0.1351 | -53.9639
-18.5 | -1.1641 | 0.02096 | -0.1341 | -55.5391
-18 | -1.1325 | 0.01984 | -0.1331 | -57.0817
-17.5 | -1.1016 | 0.01869 | -0.1318 | -58.9406
-17 | -1.069 | 0.01771 | -0.1305 | -60.3614
-16.5 | -1.0362 | 0.01672 | -0.1291 | -61.9737
-16 | -1.0028 | 0.01579 | -0.1277 | -63.5085
-15.5 | -0.9665 | 0.01503 | -0.1265 | -64.3047
-15 | -0.9316 | 0.01425 | -0.125 | -65.3754
-14.5 | -0.8927 | 0.01363 | -0.124 | -65.4952
-14 | -0.8557 | 0.01294 | -0.1226 | -66.1283
-13.5 | -0.8153 | 0.01238 | -0.1215 | -65.8562
-13 | -0.7768 | 0.01179 | -0.1201 | -65.8863
-12.5 | -0.7363 | 0.01129 | -0.1189 | -65.217
-12 | -0.6969 | 0.01077 | -0.1175 | -64.7075
-11.5 | -0.656 | 0.01028 | -0.1162 | -63.8132
-11 | -0.6165 | 0.00975 | -0.1146 | -63.2308
-10.5 | -0.5759 | 0.00927 | -0.1131 | -62.1251
-10 | -0.534 | 0.00885 | -0.1118 | -60.339
-9.5 | -0.4923 | 0.00845 | -0.1103 | -58.2604
-9 | -0.4503 | 0.00809 | -0.1088 | -55.6613
-8.5 | -0.4083 | 0.00776 | -0.1073 | -52.616
-8 | -0.3686 | 0.00741 | -0.1052 | -49.7436
-7.5 | -0.3409 | 0.0071 | -0.1005 | -48.0141
-7 | -0.2989 | 0.00688 | -0.0986 | -43.4448
-6.5 | -0.2494 | 0.00667 | -0.0982 | -37.3913
-6 | -0.1976 | 0.00648 | -0.0982 | -30.4938
-5.5 | -0.1445 | 0.00629 | -0.0985 | -22.973
-5 | -0.0908 | 0.0061 | -0.0989 | -14.8852
-4.5 | -0.0357 | 0.00593 | -0.0995 | -6.0202
-4 | 0.0201 | 0.00576 | -0.1003 | 3.4896
-3.5 | 0.0764 | 0.00561 | -0.1011 | 13.6185
-3 | 0.1324 | 0.00546 | -0.1019 | 24.2491
-2 | 0.2413 | 0.00482 | -0.1032 | 50.0622
-1.5 | 0.2986 | 0.00446 | -0.1045 | 66.9507
-1 | 0.3565 | 0.00401 | -0.106 | 88.9027
-0.5 | 0.4163 | 0.00335 | -0.1082 | 124.2687
0 | 0.4784 | 0.00301 | -0.1106 | 158.9369
0.5 | 0.5395 | 0.003 | -0.1123 | 179.8333
1 | 0.5987 | 0.00309 | -0.1137 | 193.754
1.5 | 0.6538 | 0.00331 | -0.1142 | 197.5227
2 | 0.6866 | 0.00421 | -0.1103 | 163.0879
2.5 | 0.7169 | 0.00502 | -0.1058 | 142.8088
3 | 0.7371 | 0.00571 | -0.0992 | 129.0893
3.5 | 0.7583 | 0.00628 | -0.0927 | 120.7484
4 | 0.779 | 0.00699 | -0.0866 | 111.4449
4.5 | 0.8001 | 0.00782 | -0.0808 | 102.3146
5 | 0.8178 | 0.00887 | -0.0747 | 92.1984
5.5 | 0.8421 | 0.00988 | -0.0701 | 85.2328
6 | 0.8695 | 0.01089 | -0.0662 | 79.8439
6.5 | 0.8998 | 0.01187 | -0.063 | 75.8045
7 | 0.9373 | 0.01263 | -0.061 | 74.2122
7.5 | 0.9766 | 0.01336 | -0.0594 | 73.0988
8 | 1.0141 | 0.01418 | -0.0577 | 71.5162
8.5 | 1.0536 | 0.01495 | -0.0562 | 70.4749
9 | 1.09 | 0.01588 | -0.0545 | 68.6398
9.5 | 1.1292 | 0.01671 | -0.0531 | 67.5763
10 | 1.1652 | 0.01772 | -0.0515 | 65.7562
10.5 | 1.2021 | 0.01872 | -0.05 | 64.2147
11 | 1.2386 | 0.01975 | -0.0486 | 62.7139
11.5 | 1.2752 | 0.02081 | -0.0472 | 61.2782
12 | 1.3109 | 0.02195 | -0.0458 | 59.7221
12.5 | 1.3435 | 0.02329 | -0.0442 | 57.6857
13 | 1.3799 | 0.02442 | -0.043 | 56.507
13.5 | 1.4117 | 0.02589 | -0.0415 | 54.5268
14 | 1.4467 | 0.02717 | -0.0404 | 53.2462
14.5 | 1.4766 | 0.02881 | -0.0389 | 51.253
15 | 1.5094 | 0.03028 | -0.0377 | 49.8481
15.5 | 1.5373 | 0.03213 | -0.0362 | 47.8462
16 | 1.5672 | 0.03388 | -0.0349 | 46.2574
16.5 | 1.5958 | 0.03575 | -0.0337 | 44.6378
17 | 1.6247 | 0.03764 | -0.0327 | 43.1642
17.5 | 1.652 | 0.03969 | -0.0316 | 41.6226
18 | 1.6773 | 0.04196 | -0.0305 | 39.9738
18.5 | 1.7017 | 0.04431 | -0.0295 | 38.4044
19 | 1.7223 | 0.04705 | -0.0283 | 36.6057
19.5 | 1.7423 | 0.04994 | -0.0274 | 34.8879
20 | 1.7639 | 0.05272 | -0.0266 | 33.4579

## 131. Re 16M Mach 0.10 (1)
BIGFOIL.COM POLAR EXPORT
NACA66-520
NACA66-520 |  |  |  | Cl Max: | 1.721 | at alpha= | 13.5 | deg
JavaFoil+Calcfoil stall+Eppler ext transition |  |  |  | L/D Max: | 125.524 | at alpha= | 3.5 | deg
Re: | 16000000 |  |  | Cd Min: | 0.00513 | at alpha= | -2.5 | deg
Mach: | 0.1 |  |  | Cl=0 at alpha= | -4.4603 | deg
|  |  |  | @ Cl=0.1, Cd= | 0.0061445
|  |  |  | @ Cl=0.4, Cd= | 0.0058509
|  |  |  | @ Cl=0.6, Cd= | 0.006327
alpha (deg) | Cl | Cd | Cm | Cl/Cd
-20 | -0.88 | 0.14552 | -0.033 | -6.046
-19.5 | -0.893 | 0.13758 | -0.035 | -6.493
-19 | -0.905 | 0.12945 | -0.037 | -6.993
-18.5 | -0.916 | 0.1202 | -0.039 | -7.62
-18 | -0.924 | 0.11139 | -0.041 | -8.296
-17.5 | -0.93 | 0.10273 | -0.043 | -9.053
-17 | -0.942 | 0.08768 | -0.047 | -10.738
-16.5 | -1.022 | 0.03477 | -0.06 | -29.385
-16 | -1.029 | 0.02487 | -0.063 | -41.376
-15.5 | -1.015 | 0.02255 | -0.065 | -45.029
-15 | -1.002 | 0.01945 | -0.067 | -51.501
-14.5 | -0.987 | 0.01538 | -0.069 | -64.133
-14 | -0.96 | 0.01445 | -0.071 | -66.421
-13.5 | -0.93 | 0.01362 | -0.073 | -68.311
-13 | -0.897 | 0.01289 | -0.074 | -69.63
-12.5 | -0.861 | 0.01222 | -0.076 | -70.492
-12 | -0.822 | 0.01151 | -0.078 | -71.442
-11.5 | -0.781 | 0.01088 | -0.079 | -71.759
-11 | -0.736 | 0.01036 | -0.081 | -71.074
-10.5 | -0.689 | 0.00989 | -0.082 | -69.723
-10 | -0.64 | 0.00947 | -0.084 | -67.639
-9.5 | -0.589 | 0.00908 | -0.086 | -64.869
-9 | -0.536 | 0.0087 | -0.087 | -61.632
-8.5 | -0.481 | 0.00835 | -0.089 | -57.652
-8 | -0.425 | 0.00805 | -0.09 | -52.839
-7.5 | -0.368 | 0.00774 | -0.092 | -47.502
-7 | -0.309 | 0.00749 | -0.094 | -41.273
-6.5 | -0.249 | 0.00722 | -0.095 | -34.55
-6 | -0.189 | 0.00697 | -0.097 | -27.097
-5.5 | -0.128 | 0.00678 | -0.098 | -18.885
-5 | -0.067 | 0.00659 | -0.1 | -10.089
-4.5 | -0.005 | 0.00643 | -0.102 | -0.717
-4 | 0.058 | 0.00628 | -0.103 | 9.176
-3.5 | 0.12 | 0.00608 | -0.105 | 19.769
-3 | 0.184 | 0.00595 | -0.106 | 30.859
-2.5 | 0.247 | 0.00513 | -0.108 | 48.195
-2 | 0.31 | 0.0057 | -0.11 | 54.399
-1.5 | 0.374 | 0.00579 | -0.112 | 64.582
-1 | 0.438 | 0.00594 | -0.113 | 73.6
-0.5 | 0.502 | 0.00602 | -0.115 | 83.303
0 | 0.568 | 0.0062 | -0.117 | 91.523
0.5 | 0.631 | 0.00645 | -0.118 | 97.774
1 | 0.692 | 0.00567 | -0.12 | 122.16
1.5 | 0.754 | 0.00639 | -0.121 | 118.049
2 | 0.816 | 0.00671 | -0.122 | 121.706
2.5 | 0.878 | 0.00715 | -0.123 | 122.757
3 | 0.94 | 0.00754 | -0.125 | 124.664
3.5 | 0.994 | 0.00792 | -0.126 | 125.524
4 | 1.051 | 0.00961 | -0.127 | 109.377
4.5 | 1.109 | 0.00998 | -0.128 | 111.133
5 | 1.166 | 0.01035 | -0.129 | 112.615
5.5 | 1.221 | 0.01076 | -0.131 | 113.483
6 | 1.275 | 0.01124 | -0.132 | 113.439
6.5 | 1.327 | 0.01162 | -0.133 | 114.231
7 | 1.378 | 0.01209 | -0.134 | 113.922
7.5 | 1.424 | 0.01256 | -0.135 | 113.373
8 | 1.469 | 0.01304 | -0.136 | 112.618
8.5 | 1.51 | 0.01357 | -0.138 | 111.331
9 | 1.549 | 0.01417 | -0.139 | 109.262
9.5 | 1.584 | 0.01473 | -0.14 | 107.469
10 | 1.615 | 0.01533 | -0.141 | 105.375
10.5 | 1.643 | 0.01598 | -0.142 | 102.802
11 | 1.666 | 0.01676 | -0.143 | 99.438
11.5 | 1.686 | 0.01743 | -0.144 | 96.691
12 | 1.701 | 0.01822 | -0.145 | 93.355
12.5 | 1.712 | 0.01907 | -0.146 | 89.772
13 | 1.718 | 0.02002 | -0.146 | 85.857
13.5 | 1.721 | 0.02089 | -0.147 | 82.363
14 | 1.719 | 0.02195 | -0.148 | 78.294
14.5 | 1.713 | 0.02312 | -0.149 | 74.095
15 | 1.703 | 0.024 | -0.15 | 70.955
15.5 | 1.684 | 0.02532 | -0.15 | 66.498
16 | 1.661 | 0.02655 | -0.151 | 62.551
16.5 | 1.634 | 0.02788 | -0.152 | 58.62
17 | 1.604 | 0.02921 | -0.153 | 54.913
17.5 | 1.57 | 0.03099 | -0.153 | 50.676
18 | 1.535 | 0.03262 | -0.154 | 47.06
18.5 | 1.497 | 0.03433 | -0.154 | 43.605

## 132. Re 16M Mach 0.10 (2)
BIGFOIL.COM POLAR EXPORT
NACA66-520
NACA66-520 |  |  |  | Cl Max: | 1.7609 | at alpha= | 20 | deg
XFOIL ncrit=9 |  |  |  | L/D Max: | 200.701 | at alpha= | 1.5 | deg
Re: | 16000000 |  |  | Cd Min: | 0.055 | at alpha= | 20 | deg
Mach: | 0.1 |  |  | Cl=0 at alpha= | -4.1848 | deg
|  |  |  | @ Cl=0.1, Cd= | 0.0055652
|  |  |  | @ Cl=0.4, Cd= | 0.0035478
|  |  |  | @ Cl=0.6, Cd= | 0.0030868
alpha (deg) | Cl | Cd | Cm | Cl/Cd
-20 | -1.2551 | 0.02587 | -0.1406 | -48.5157
-19.5 | -1.2272 | 0.02431 | -0.1396 | -50.4813
-19 | -1.1975 | 0.02291 | -0.1385 | -52.2698
-18.5 | -1.1685 | 0.02154 | -0.1373 | -54.2479
-18 | -1.1338 | 0.0205 | -0.1364 | -55.3073
-17.5 | -1.1043 | 0.01922 | -0.1349 | -57.4558
-17 | -1.0692 | 0.01829 | -0.1337 | -58.4582
-16.5 | -1.0384 | 0.01715 | -0.132 | -60.5481
-16 | -1.003 | 0.01625 | -0.1307 | -61.7231
-15.5 | -0.9687 | 0.01537 | -0.1291 | -63.0254
-15 | -0.9323 | 0.01459 | -0.1277 | -63.8999
-14.5 | -0.8949 | 0.01387 | -0.1263 | -64.5205
-14 | -0.856 | 0.01321 | -0.125 | -64.7994
-13.5 | -0.817 | 0.01258 | -0.1237 | -64.9444
-13 | -0.7769 | 0.01202 | -0.1224 | -64.6339
-12.5 | -0.7374 | 0.01146 | -0.1209 | -64.3455
-12 | -0.6961 | 0.01096 | -0.1196 | -63.5128
-11.5 | -0.656 | 0.01043 | -0.1181 | -62.8955
-11 | -0.6159 | 0.0099 | -0.1165 | -62.2121
-10.5 | -0.5748 | 0.00941 | -0.115 | -61.084
-10 | -0.5333 | 0.00896 | -0.1135 | -59.5201
-9.5 | -0.4912 | 0.00855 | -0.112 | -57.4503
-8 | -0.3654 | 0.0075 | -0.107 | -48.72
-7.5 | -0.33 | 0.00713 | -0.1038 | -46.2833
-7 | -0.298 | 0.00691 | -0.0998 | -43.1259
-6.5 | -0.249 | 0.0067 | -0.0992 | -37.1642
-6 | -0.1973 | 0.0065 | -0.0991 | -30.3538
-5.5 | -0.1442 | 0.00632 | -0.0993 | -22.8165
-5 | -0.0904 | 0.00612 | -0.0996 | -14.7712
-4.5 | -0.0353 | 0.00594 | -0.1002 | -5.9428
-4 | 0.0207 | 0.00578 | -0.1009 | 3.5813
-3.5 | 0.0772 | 0.00563 | -0.1018 | 13.7123
-3 | 0.1335 | 0.00547 | -0.1025 | 24.4059
-2.5 | 0.1873 | 0.00519 | -0.1029 | 36.0886
-2 | 0.2427 | 0.00484 | -0.1037 | 50.1446
-1.5 | 0.3002 | 0.00447 | -0.105 | 67.1588
-1 | 0.3584 | 0.00401 | -0.1065 | 89.3766
-0.5 | 0.4187 | 0.00334 | -0.1088 | 125.3593
0 | 0.4811 | 0.00301 | -0.1111 | 159.8339
0.5 | 0.5427 | 0.003 | -0.1129 | 180.9
1 | 0.6021 | 0.00309 | -0.1143 | 194.8544
1.5 | 0.6583 | 0.00328 | -0.115 | 200.7012
2 | 0.6907 | 0.00419 | -0.1109 | 164.8449
2.5 | 0.7207 | 0.005 | -0.1063 | 144.14
3 | 0.7395 | 0.00568 | -0.0992 | 130.1937
3.5 | 0.759 | 0.0063 | -0.0924 | 120.4762
4.5 | 0.8006 | 0.00787 | -0.0804 | 101.7281
5 | 0.8175 | 0.00899 | -0.0741 | 90.9344
5.5 | 0.8404 | 0.01006 | -0.0693 | 83.5388
6 | 0.868 | 0.01109 | -0.0654 | 78.2687
6.5 | 0.899 | 0.01208 | -0.0622 | 74.4205
7 | 0.936 | 0.01289 | -0.0601 | 72.6144
7.5 | 0.9757 | 0.01362 | -0.0586 | 71.6373
8 | 1.0136 | 0.01446 | -0.0568 | 70.0968
8.5 | 1.0527 | 0.01528 | -0.0553 | 68.894
9 | 1.0901 | 0.0162 | -0.0536 | 67.2901
9.5 | 1.1294 | 0.01706 | -0.0522 | 66.2016
10 | 1.1653 | 0.01812 | -0.0504 | 64.3102
10.5 | 1.2035 | 0.01909 | -0.049 | 63.0435
11 | 1.2389 | 0.02023 | -0.0474 | 61.2407
11.5 | 1.2771 | 0.02124 | -0.0462 | 60.1271
12 | 1.31 | 0.02259 | -0.0444 | 57.9903
12.5 | 1.3457 | 0.02379 | -0.043 | 56.5658
13 | 1.3794 | 0.02516 | -0.0415 | 54.8251
13.5 | 1.4145 | 0.02647 | -0.0403 | 53.4379
14 | 1.4479 | 0.02792 | -0.0389 | 51.8589
14.5 | 1.479 | 0.02953 | -0.0374 | 50.0847
15 | 1.5118 | 0.03107 | -0.0362 | 48.6579
15.5 | 1.5395 | 0.03301 | -0.0346 | 46.6374
16 | 1.5714 | 0.03469 | -0.0334 | 45.2984
16.5 | 1.5982 | 0.03677 | -0.032 | 43.4648
17 | 1.6292 | 0.03858 | -0.031 | 42.2291
17.5 | 1.6535 | 0.04098 | -0.0297 | 40.349
18 | 1.6809 | 0.04313 | -0.0286 | 38.9729
18.5 | 1.7025 | 0.04585 | -0.0274 | 37.132
19 | 1.7229 | 0.04872 | -0.0262 | 35.3633
19.5 | 1.7442 | 0.05162 | -0.0253 | 33.7892
20 | 1.7609 | 0.055 | -0.0243 | 32.0164

## 133. Re 16M Mach 0.25 (1)
BIGFOIL.COM POLAR EXPORT
NACA66-520
NACA66-520 |  |  |  | Cl Max: | 1.654 | at alpha= | 11.5 | deg
JavaFoil+Calcfoil stall+Eppler ext transition |  |  |  | L/D Max: | 124.021 | at alpha= | 3.5 | deg
Re: | 16000000 |  |  | Cd Min: | 0.00523 | at alpha= | -2.5 | deg
Mach: | 0.25 |  |  | Cl=0 at alpha= | -4.4609 | deg
|  |  |  | @ Cl=0.1, Cd= | 0.0062911
|  |  |  | @ Cl=0.4, Cd= | 0.0059509
|  |  |  | @ Cl=0.6, Cd= | 0.0060522
alpha (deg) | Cl | Cd | Cm | Cl/Cd
-19 | -0.662 | 0.15452 | -0.031 | -4.285
-18.5 | -0.7 | 0.14575 | -0.032 | -4.803
-18 | -0.734 | 0.13709 | -0.034 | -5.353
-17.5 | -0.763 | 0.12866 | -0.035 | -5.929
-17 | -0.787 | 0.12132 | -0.037 | -6.485
-16.5 | -0.8 | 0.11442 | -0.038 | -6.988
-16 | -0.809 | 0.10307 | -0.042 | -7.846
-15.5 | -0.812 | 0.09492 | -0.045 | -8.554
-15 | -0.818 | 0.08183 | -0.05 | -9.996
-14.5 | -0.914 | 0.02381 | -0.069 | -38.402
-14 | -0.919 | 0.01609 | -0.073 | -57.14
-13.5 | -0.901 | 0.01491 | -0.074 | -60.421
-13 | -0.877 | 0.01399 | -0.076 | -62.741
-12.5 | -0.849 | 0.01317 | -0.078 | -64.467
-12 | -0.816 | 0.01238 | -0.079 | -65.97
-11.5 | -0.78 | 0.01164 | -0.081 | -66.973
-11 | -0.739 | 0.01103 | -0.083 | -66.998
-10.5 | -0.695 | 0.01041 | -0.084 | -66.775
-10 | -0.648 | 0.00995 | -0.086 | -65.105
-9.5 | -0.598 | 0.00949 | -0.088 | -63.021
-9 | -0.545 | 0.00908 | -0.089 | -60.063
-8.5 | -0.491 | 0.00866 | -0.091 | -56.658
-8 | -0.434 | 0.00833 | -0.093 | -52.094
-7.5 | -0.376 | 0.00804 | -0.094 | -46.733
-7 | -0.316 | 0.00773 | -0.096 | -40.886
-6.5 | -0.255 | 0.00744 | -0.098 | -34.282
-6 | -0.194 | 0.00719 | -0.099 | -26.931
-5.5 | -0.131 | 0.00696 | -0.101 | -18.852
-5 | -0.068 | 0.00675 | -0.103 | -10.105
-4.5 | -0.005 | 0.00659 | -0.104 | -0.717
-4 | 0.059 | 0.0064 | -0.106 | 9.233
-3.5 | 0.123 | 0.00623 | -0.108 | 19.774
-3 | 0.188 | 0.00607 | -0.109 | 31.053
-2.5 | 0.253 | 0.00523 | -0.111 | 48.434
-2 | 0.318 | 0.00571 | -0.113 | 55.772
-1.5 | 0.383 | 0.00592 | -0.114 | 64.747
-1 | 0.449 | 0.00604 | -0.116 | 74.266
-0.5 | 0.515 | 0.00616 | -0.118 | 83.505
0 | 0.583 | 0.00609 | -0.12 | 95.782
0.5 | 0.646 | 0.00595 | -0.121 | 108.69
1 | 0.71 | 0.00623 | -0.123 | 114.021
1.5 | 0.774 | 0.00656 | -0.124 | 117.938
2 | 0.838 | 0.00695 | -0.125 | 120.526
2.5 | 0.901 | 0.00739 | -0.126 | 121.83
3 | 0.964 | 0.00782 | -0.128 | 123.234
3.5 | 1.019 | 0.00822 | -0.129 | 124.021
4 | 1.078 | 0.01003 | -0.13 | 107.498
4.5 | 1.136 | 0.01042 | -0.131 | 109.101
5 | 1.194 | 0.01086 | -0.133 | 109.869
5.5 | 1.25 | 0.01131 | -0.134 | 110.541
6 | 1.304 | 0.01177 | -0.135 | 110.835
6.5 | 1.356 | 0.01228 | -0.136 | 110.467
7 | 1.406 | 0.01275 | -0.138 | 110.26
7.5 | 1.452 | 0.01326 | -0.139 | 109.457
8 | 1.494 | 0.01386 | -0.14 | 107.724
8.5 | 1.532 | 0.0144 | -0.141 | 106.364
9 | 1.565 | 0.01508 | -0.142 | 103.801
9.5 | 1.594 | 0.0158 | -0.143 | 100.924
10 | 1.618 | 0.01642 | -0.144 | 98.534
10.5 | 1.636 | 0.01724 | -0.145 | 94.908
11 | 1.649 | 0.01814 | -0.146 | 90.882
11.5 | 1.654 | 0.01898 | -0.147 | 87.177
12 | 1.654 | 0.01998 | -0.148 | 82.754
12.5 | 1.646 | 0.02103 | -0.149 | 78.253
13 | 1.631 | 0.02209 | -0.15 | 73.833
13.5 | 1.609 | 0.0234 | -0.151 | 68.789
14 | 1.58 | 0.02466 | -0.152 | 64.088
14.5 | 1.545 | 0.02612 | -0.153 | 59.152
15 | 1.502 | 0.02762 | -0.153 | 54.378
15.5 | 1.445 | 0.0293 | -0.154 | 49.305
16 | 1.38 | 0.03129 | -0.154 | 44.107
16.5 | 1.31 | 0.03338 | -0.155 | 39.228

## 134. Re 16M Mach 0.25 (2)
BIGFOIL.COM POLAR EXPORT
NACA66-520
NACA66-520 |  |  |  | Cl Max: | 1.7615 | at alpha= | 20 | deg
XFOIL ncrit=9 |  |  |  | L/D Max: | 211.77 | at alpha= | 1.5 | deg
Re: | 16000000 |  |  | Cd Min: | 0.06661 | at alpha= | 20 | deg
Mach: | 0.25 |  |  | Cl=0 at alpha= | -4.2165 | deg
|  |  |  | @ Cl=0.1, Cd= | 0.0056627
|  |  |  | @ Cl=0.4, Cd= | 0.0036729
|  |  |  | @ Cl=0.6, Cd= | 0.0030786
alpha (deg) | Cl | Cd | Cm | Cl/Cd
-19.5 | -1.2256 | 0.03036 | -0.1594 | -40.3689
-19 | -1.1929 | 0.0285 | -0.1583 | -41.8561
-18.5 | -1.181 | 0.02572 | -0.1557 | -45.9176
-18 | -1.1462 | 0.0242 | -0.1542 | -47.3636
-17.5 | -1.1161 | 0.02256 | -0.1522 | -49.4725
-17 | -1.0826 | 0.02115 | -0.1502 | -51.1868
-16.5 | -1.0463 | 0.01991 | -0.1484 | -52.5515
-16 | -1.0129 | 0.01862 | -0.1462 | -54.3985
-15.5 | -0.9769 | 0.01752 | -0.1441 | -55.7591
-15 | -0.9412 | 0.01643 | -0.1419 | -57.2855
-14.5 | -0.9031 | 0.01548 | -0.1399 | -58.3398
-14 | -0.8632 | 0.01464 | -0.138 | -58.9617
-13.5 | -0.8232 | 0.01386 | -0.136 | -59.3939
-13 | -0.7822 | 0.01317 | -0.1341 | -59.3926
-12.5 | -0.741 | 0.0125 | -0.1322 | -59.28
-12 | -0.698 | 0.01192 | -0.1304 | -58.557
-11.5 | -0.6547 | 0.01133 | -0.1287 | -57.7846
-11 | -0.6124 | 0.01074 | -0.1269 | -57.0205
-10.5 | -0.5713 | 0.01014 | -0.1248 | -56.3412
-10 | -0.5276 | 0.00964 | -0.123 | -54.7303
-9.5 | -0.4846 | 0.00916 | -0.1211 | -52.9039
-9 | -0.4414 | 0.00871 | -0.1193 | -50.6774
-8.5 | -0.3966 | 0.00833 | -0.1176 | -47.611
-7.5 | -0.3102 | 0.00757 | -0.1136 | -40.9775
-7 | -0.2692 | 0.00718 | -0.1111 | -37.493
-6.5 | -0.2395 | 0.00686 | -0.1062 | -34.9125
-6 | -0.1934 | 0.00664 | -0.1046 | -29.1265
-5.5 | -0.1411 | 0.00644 | -0.1041 | -21.9099
-5 | -0.0874 | 0.00624 | -0.1039 | -14.0064
-4.5 | -0.0322 | 0.00604 | -0.1041 | -5.3311
-4 | 0.0246 | 0.00588 | -0.1046 | 4.1837
-3.5 | 0.0818 | 0.00571 | -0.1052 | 14.3257
-3 | 0.1395 | 0.00556 | -0.1059 | 25.0899
-2.5 | 0.1945 | 0.00529 | -0.1061 | 36.7675
-2 | 0.2505 | 0.00493 | -0.1067 | 50.8114
-1.5 | 0.3092 | 0.00453 | -0.1079 | 68.2561
-1 | 0.3689 | 0.00403 | -0.1094 | 91.5385
-0.5 | 0.4316 | 0.00331 | -0.1119 | 130.3927
0 | 0.4959 | 0.00303 | -0.1142 | 163.6634
0.5 | 0.56 | 0.00302 | -0.1162 | 185.4305
1 | 0.6214 | 0.00311 | -0.1175 | 199.8071
1.5 | 0.6819 | 0.00322 | -0.1187 | 211.7702
2 | 0.7145 | 0.00409 | -0.1142 | 174.6944
2.5 | 0.7457 | 0.00484 | -0.1094 | 154.0702
3 | 0.7502 | 0.00563 | -0.099 | 133.2504
3.5 | 0.7569 | 0.00656 | -0.0895 | 115.3811
4 | 0.783 | 0.00729 | -0.0843 | 107.4074
4.5 | 0.8014 | 0.00834 | -0.0778 | 96.0911
5 | 0.8137 | 0.00973 | -0.0708 | 83.628
5.5 | 0.834 | 0.01106 | -0.0654 | 75.4069
6 | 0.8598 | 0.01231 | -0.0611 | 69.8457
6.5 | 0.8893 | 0.0135 | -0.0575 | 65.8741
7 | 0.9302 | 0.01432 | -0.0557 | 64.9581
7.5 | 0.9687 | 0.01528 | -0.0537 | 63.3966
8 | 1.0101 | 0.01614 | -0.0521 | 62.5836
8.5 | 1.0484 | 0.01718 | -0.0502 | 61.0244
9 | 1.0901 | 0.0181 | -0.0487 | 60.2265
9.5 | 1.1274 | 0.01927 | -0.0468 | 58.5054
10 | 1.1674 | 0.02032 | -0.0452 | 57.4508
10.5 | 1.2043 | 0.0216 | -0.0433 | 55.7546
11 | 1.244 | 0.02274 | -0.0418 | 54.7054
11.5 | 1.28 | 0.02414 | -0.0399 | 53.024
12 | 1.3167 | 0.02552 | -0.0382 | 51.5948
12.5 | 1.3522 | 0.02704 | -0.0364 | 50.0074
13 | 1.3892 | 0.02851 | -0.0348 | 48.7268
13.5 | 1.4242 | 0.03013 | -0.0331 | 47.2685
14 | 1.4574 | 0.03192 | -0.0312 | 45.6579
14.5 | 1.4894 | 0.03385 | -0.0294 | 44
15 | 1.5208 | 0.03589 | -0.0276 | 42.3739
15.5 | 1.554 | 0.03783 | -0.0261 | 41.0785
16 | 1.583 | 0.04018 | -0.0243 | 39.3977
16.5 | 1.6112 | 0.04264 | -0.0226 | 37.7861
17 | 1.6393 | 0.04518 | -0.0211 | 36.2838
17.5 | 1.6622 | 0.04824 | -0.0194 | 34.4569
18 | 1.687 | 0.05123 | -0.0179 | 32.9299
18.5 | 1.7071 | 0.05474 | -0.0165 | 31.1856
19 | 1.7255 | 0.05853 | -0.0153 | 29.4806
19.5 | 1.7454 | 0.06233 | -0.0144 | 28.0026
20 | 1.7615 | 0.06661 | -0.0137 | 26.445

## 135. Re 16M Mach 0.50 (1)
BIGFOIL.COM POLAR EXPORT
NACA66-520
NACA66-520 |  |  |  | Cl Max: | 1.513 | at alpha= | 7.5 | deg
JavaFoil+Calcfoil stall+Eppler ext transition |  |  |  | L/D Max: | 116.789 | at alpha= | 2 | deg
Re: | 16000000 |  |  | Cd Min: | 0.00545 | at alpha= | -2 | deg
Mach: | 0.5 |  |  | Cl=0 at alpha= | -4.4643 | deg
|  |  |  | @ Cl=0.1, Cd= | 0.0069828
|  |  |  | @ Cl=0.4, Cd= | 0.0057977
|  |  |  | @ Cl=0.6, Cd= | 0.006622
alpha (deg) | Cl | Cd | Cm | Cl/Cd
-20 | -0.892 | 0.17787 | -0.038 | -5.017
-19.5 | -0.863 | 0.16982 | -0.038 | -5.084
-19 | -0.837 | 0.15665 | -0.04 | -5.344
-18.5 | -0.808 | 0.14748 | -0.041 | -5.48
-18 | -0.779 | 0.14215 | -0.041 | -5.479
-17.5 | -0.749 | 0.13889 | -0.041 | -5.392
-17 | -0.72 | 0.12936 | -0.042 | -5.569
-16.5 | -0.699 | 0.11119 | -0.048 | -6.287
-16 | -0.67 | 0.10568 | -0.048 | -6.339
-15.5 | -0.648 | 0.09193 | -0.053 | -7.051
-15 | -0.693 | 0.03227 | -0.074 | -21.491
-14.5 | -0.672 | 0.02487 | -0.078 | -27.016
-14 | -0.644 | 0.02114 | -0.08 | -30.472
-13.5 | -0.519 | 0.09281 | -0.044 | -5.592
-13 | -0.492 | 0.08503 | -0.047 | -5.78
-12.5 | -0.467 | 0.07481 | -0.054 | -6.244
-12 | -0.509 | 0.01928 | -0.087 | -26.387
-11.5 | -0.405 | 0.07599 | -0.048 | -5.325
-11 | -0.448 | 0.01453 | -0.091 | -30.811
-10.5 | -0.346 | 0.06879 | -0.046 | -5.037
-10 | -0.531 | 0.01478 | -0.094 | -35.916
-9.5 | -0.571 | 0.01228 | -0.097 | -46.456
-9 | -0.551 | 0.01117 | -0.099 | -49.344
-8.5 | -0.512 | 0.01046 | -0.101 | -48.977
-8 | -0.462 | 0.0099 | -0.103 | -46.711
-7.5 | -0.406 | 0.0094 | -0.105 | -43.181
-7 | -0.344 | 0.00892 | -0.107 | -38.568
-6.5 | -0.279 | 0.00856 | -0.108 | -32.633
-6 | -0.213 | 0.00817 | -0.11 | -26.034
-5.5 | -0.145 | 0.00783 | -0.112 | -18.473
-5 | -0.075 | 0.00757 | -0.114 | -9.954
-4.5 | -0.005 | 0.00731 | -0.116 | -0.716
-4 | 0.065 | 0.00708 | -0.118 | 9.249
-3.5 | 0.137 | 0.00688 | -0.119 | 19.864
-3 | 0.209 | 0.00664 | -0.121 | 31.52
-2.5 | 0.281 | 0.00575 | -0.123 | 48.911
-2 | 0.353 | 0.00545 | -0.125 | 64.877
-1.5 | 0.426 | 0.00599 | -0.127 | 71.092
-1 | 0.498 | 0.00645 | -0.128 | 77.177
-0.5 | 0.571 | 0.00658 | -0.13 | 86.821
0 | 0.647 | 0.00669 | -0.132 | 96.598
0.5 | 0.718 | 0.00703 | -0.133 | 102.086
1 | 0.789 | 0.00706 | -0.136 | 111.724
1.5 | 0.859 | 0.00748 | -0.137 | 114.875
2 | 0.93 | 0.00796 | -0.139 | 116.789
2.5 | 1 | 0.00862 | -0.14 | 116.023
3 | 1.07 | 0.00921 | -0.142 | 116.27
3.5 | 1.128 | 0.00975 | -0.143 | 115.679
4 | 1.191 | 0.01205 | -0.144 | 98.832
4.5 | 1.253 | 0.01264 | -0.146 | 99.123
5 | 1.313 | 0.0133 | -0.147 | 98.659
5.5 | 1.368 | 0.01399 | -0.149 | 97.782
6 | 1.419 | 0.01478 | -0.15 | 96.001
6.5 | 1.464 | 0.01557 | -0.151 | 93.994
7 | 1.497 | 0.01641 | -0.153 | 91.251
7.5 | 1.513 | 0.01735 | -0.154 | 87.219
8 | 1.502 | 0.01848 | -0.155 | 81.304
8.5 | 1.44 | 0.0198 | -0.156 | 72.752
9 | 1.138 | 0.02216 | -0.157 | 51.359
9.5 | 0.954 | 0.02239 | -0.159 | 42.622
10 | 0.986 | 0.02432 | -0.16 | 40.548
10.5 | 1.017 | 0.0263 | -0.161 | 38.672
11 | 1.045 | 0.02909 | -0.161 | 35.915
11.5 | 1.082 | 0.02738 | -0.163 | 39.509
12 | 1.112 | 0.02982 | -0.164 | 37.296
12.5 | 1.141 | 0.03291 | -0.164 | 34.673

## 136. Re 16M Mach 0.50 (2)
BIGFOIL.COM POLAR EXPORT
NACA66-520
NACA66-520 |  |  |  | Cl Max: | 1.4206 | at alpha= | 13.5 | deg
XFOIL ncrit=9 |  |  |  | L/D Max: | 238.16 | at alpha= | 1.5 | deg
Re: | 16000000 |  |  | Cd Min: | 0.16387 | at alpha= | 18.5 | deg
Mach: | 0.5 |  |  | Cl=0 at alpha= | -4.925 | deg
|  |  |  | @ Cl=0.1, Cd= | 0.0063672
|  |  |  | @ Cl=0.4, Cd= | 0.0042369
|  |  |  | @ Cl=0.6, Cd= | 0.0031512
alpha (deg) | Cl | Cd | Cm | Cl/Cd
-17 | -0.314 | 0.11175 | -0.163 | -2.8098
-16.5 | -0.3385 | 0.10026 | -0.1698 | -3.3762
-16 | -0.3592 | 0.08968 | -0.1758 | -4.0054
-15.5 | -0.3779 | 0.07915 | -0.1819 | -4.7745
-15 | -0.3964 | 0.06864 | -0.1885 | -5.7751
-14.5 | -0.4208 | 0.05814 | -0.1951 | -7.2377
-14 | -0.4493 | 0.04855 | -0.1999 | -9.2544
-13.5 | -0.4842 | 0.03992 | -0.202 | -12.1293
-13 | -0.5178 | 0.03279 | -0.2006 | -15.7914
-12.5 | -0.5468 | 0.02699 | -0.1965 | -20.2594
-12 | -0.5739 | 0.02204 | -0.19 | -26.039
-11.5 | -0.5694 | 0.01898 | -0.1837 | -30
-11 | -0.5607 | 0.01642 | -0.1767 | -34.1474
-10.5 | -0.5366 | 0.01462 | -0.1705 | -36.7031
-10 | -0.4992 | 0.01337 | -0.1655 | -37.3373
-9.5 | -0.4541 | 0.01244 | -0.1614 | -36.5032
-9 | -0.4089 | 0.01159 | -0.1574 | -35.2804
-8.5 | -0.3586 | 0.01091 | -0.1542 | -32.8689
-8 | -0.3091 | 0.01026 | -0.1511 | -30.1267
-7.5 | -0.2586 | 0.00967 | -0.1482 | -26.7425
-7 | -0.2067 | 0.00916 | -0.1457 | -22.5655
-6.5 | -0.158 | 0.0086 | -0.1428 | -18.3721
-6 | -0.1074 | 0.00813 | -0.1403 | -13.2103
-5 | -0.007 | 0.00729 | -0.1354 | -0.96022
-4.5 | 0.0397 | 0.00688 | -0.1324 | 5.7703
-4 | 0.0803 | 0.00649 | -0.1281 | 12.3729
-3.5 | 0.1172 | 0.00626 | -0.1231 | 18.722
-3 | 0.1733 | 0.00605 | -0.1219 | 28.6446
-2.5 | 0.2324 | 0.00586 | -0.1212 | 39.6587
-2 | 0.2873 | 0.00539 | -0.1201 | 53.3024
-1.5 | 0.3472 | 0.00486 | -0.1201 | 71.4403
-1 | 0.4116 | 0.0041 | -0.1214 | 100.3902
-0.5 | 0.486 | 0.00322 | -0.125 | 150.9317
0 | 0.5593 | 0.00314 | -0.1272 | 178.121
0.5 | 0.6319 | 0.00316 | -0.1293 | 199.9684
1 | 0.7057 | 0.00318 | -0.1314 | 221.9182
1.5 | 0.7764 | 0.00326 | -0.1328 | 238.1595
2 | 0.8332 | 0.00356 | -0.1314 | 234.0449
2.5 | 0.8263 | 0.0045 | -0.1169 | 183.6222
3 | 0.8455 | 0.00523 | -0.108 | 161.6635
3.5 | 0.8226 | 0.00699 | -0.0922 | 117.6824
4 | 0.8041 | 0.00931 | -0.0786 | 86.3695
4.5 | 0.8054 | 0.01147 | -0.069 | 70.218
5.5 | 0.8258 | 0.01586 | -0.0539 | 52.0681
6 | 0.8415 | 0.0181 | -0.0476 | 46.4917
6.5 | 0.8627 | 0.02028 | -0.0423 | 42.5394
7 | 0.908 | 0.02157 | -0.0401 | 42.0955
7.5 | 0.9517 | 0.02303 | -0.0377 | 41.3244
8 | 0.9994 | 0.02435 | -0.0357 | 41.0431
8.5 | 1.0436 | 0.02593 | -0.0333 | 40.2468
9 | 1.0912 | 0.02738 | -0.0311 | 39.8539
9.5 | 1.1342 | 0.02918 | -0.0285 | 38.8691
10 | 1.1804 | 0.03087 | -0.026 | 38.2378
10.5 | 1.2239 | 0.0328 | -0.0234 | 37.314
11 | 1.2669 | 0.03487 | -0.0205 | 36.3321
11.5 | 1.3079 | 0.03718 | -0.0175 | 35.1775
12 | 1.3488 | 0.0396 | -0.0144 | 34.0606
12.5 | 1.3836 | 0.04258 | -0.0109 | 32.4941
13 | 1.4112 | 0.0462 | -0.0072 | 30.5455
13.5 | 1.4206 | 0.05132 | -0.003 | 27.6812
14 | 1.4122 | 0.05811 | 0.0007 | 24.3022
14.5 | 1.3919 | 0.06647 | 0.0032 | 20.9403
15 | 1.3668 | 0.07591 | 0.0041 | 18.0055
15.5 | 1.3378 | 0.08653 | 0.003 | 15.4605
16 | 1.3041 | 0.09852 | -0.0002 | 13.2369
16.5 | 1.2711 | 0.11121 | -0.0054 | 11.4297
17 | 1.2412 | 0.12428 | -0.0121 | 9.9871
17.5 | 1.2132 | 0.13758 | -0.02 | 8.8181
18 | 1.1896 | 0.15083 | -0.0285 | 7.887
18.5 | 1.1701 | 0.16387 | -0.0374 | 7.1404

## 137. Re 18M Mach 0.00 (1)
BIGFOIL.COM POLAR EXPORT
NACA66-520
NACA66-520 |  |  |  | Cl Max: | 1.736 | at alpha= | 14 | deg
JavaFoil+Calcfoil stall+Eppler ext transition |  |  |  | L/D Max: | 127.747 | at alpha= | 1.5 | deg
Re: | 18000000 |  |  | Cd Min: | 0.00582 | at alpha= | -3 | deg
Mach: | 0 |  |  | Cl=0 at alpha= | -4.4597 | deg
|  |  |  | @ Cl=0.1, Cd= | 0.0060208
|  |  |  | @ Cl=0.4, Cd= | 0.0060906
|  |  |  | @ Cl=0.6, Cd= | 0.0065556
alpha (deg) | Cl | Cd | Cm | Cl/Cd
-20 | -0.917 | 0.13878 | -0.035 | -6.611
-19.5 | -0.929 | 0.12985 | -0.037 | -7.153
-19 | -0.939 | 0.1201 | -0.039 | -7.821
-18.5 | -0.947 | 0.11099 | -0.041 | -8.536
-18 | -0.961 | 0.09608 | -0.044 | -9.997
-17.5 | -0.971 | 0.08312 | -0.048 | -11.677
-17 | -1.02 | 0.0473 | -0.056 | -21.565
-16.5 | -1.051 | 0.02771 | -0.061 | -37.94
-16 | -1.044 | 0.02338 | -0.063 | -44.634
-15.5 | -1.029 | 0.02065 | -0.065 | -49.846
-15 | -1.01 | 0.01859 | -0.067 | -54.365
-14.5 | -0.988 | 0.01677 | -0.069 | -58.913
-14 | -0.965 | 0.01388 | -0.071 | -69.551
-13.5 | -0.934 | 0.01314 | -0.072 | -71.071
-13 | -0.9 | 0.01244 | -0.074 | -72.313
-12.5 | -0.863 | 0.01181 | -0.076 | -73.013
-12 | -0.823 | 0.01114 | -0.077 | -73.851
-11.5 | -0.781 | 0.01056 | -0.079 | -73.928
-11 | -0.736 | 0.01006 | -0.08 | -73.106
-10.5 | -0.688 | 0.00957 | -0.082 | -71.922
-10 | -0.639 | 0.0092 | -0.084 | -69.431
-9.5 | -0.588 | 0.00882 | -0.085 | -66.607
-9 | -0.535 | 0.00842 | -0.087 | -63.498
-8.5 | -0.48 | 0.0081 | -0.088 | -59.29
-8 | -0.424 | 0.00781 | -0.09 | -54.272
-7.5 | -0.367 | 0.00754 | -0.092 | -48.633
-7 | -0.308 | 0.00728 | -0.093 | -42.281
-6.5 | -0.248 | 0.00704 | -0.095 | -35.294
-6 | -0.188 | 0.00682 | -0.097 | -27.591
-5.5 | -0.128 | 0.00663 | -0.098 | -19.222
-5 | -0.066 | 0.00645 | -0.1 | -10.267
-4.5 | -0.005 | 0.0063 | -0.101 | -0.729
-4 | 0.057 | 0.00613 | -0.103 | 9.359
-3.5 | 0.12 | 0.00597 | -0.104 | 20.064
-3 | 0.183 | 0.00582 | -0.106 | 31.418
-2.5 | 0.246 | 0.00596 | -0.108 | 41.237
-2 | 0.309 | 0.006 | -0.109 | 51.5
-1.5 | 0.372 | 0.00606 | -0.111 | 61.425
-1 | 0.436 | 0.00613 | -0.113 | 71.057
-0.5 | 0.499 | 0.00628 | -0.114 | 79.425
0 | 0.565 | 0.00645 | -0.116 | 87.553
0.5 | 0.628 | 0.00664 | -0.118 | 94.491
1 | 0.689 | 0.00613 | -0.119 | 112.441
1.5 | 0.751 | 0.00588 | -0.12 | 127.747
2 | 0.813 | 0.00679 | -0.122 | 119.705
2.5 | 0.874 | 0.00713 | -0.123 | 122.598
3 | 0.936 | 0.0075 | -0.124 | 124.797
3.5 | 0.99 | 0.00781 | -0.125 | 126.838
4 | 1.047 | 0.00937 | -0.126 | 111.712
4.5 | 1.105 | 0.00972 | -0.128 | 113.61
5 | 1.161 | 0.0101 | -0.129 | 114.912
5.5 | 1.216 | 0.01047 | -0.13 | 116.2
6 | 1.27 | 0.01087 | -0.131 | 116.917
6.5 | 1.323 | 0.01131 | -0.132 | 116.984
7 | 1.373 | 0.01173 | -0.134 | 117.02
7.5 | 1.42 | 0.01219 | -0.135 | 116.541
8 | 1.465 | 0.01269 | -0.136 | 115.393
8.5 | 1.507 | 0.01315 | -0.137 | 114.638
9 | 1.546 | 0.01371 | -0.138 | 112.714
9.5 | 1.582 | 0.01425 | -0.139 | 110.985
10 | 1.614 | 0.01481 | -0.14 | 109.003
10.5 | 1.643 | 0.01543 | -0.141 | 106.504
11 | 1.668 | 0.01614 | -0.142 | 103.344
11.5 | 1.689 | 0.01687 | -0.143 | 100.146
12 | 1.707 | 0.01763 | -0.144 | 96.819
12.5 | 1.72 | 0.01835 | -0.145 | 93.727
13 | 1.729 | 0.01924 | -0.146 | 89.899
13.5 | 1.735 | 0.02009 | -0.147 | 86.377
14 | 1.736 | 0.02107 | -0.148 | 82.381
14.5 | 1.734 | 0.02215 | -0.148 | 78.271
15 | 1.728 | 0.023 | -0.149 | 75.119
15.5 | 1.713 | 0.0242 | -0.15 | 70.764
16 | 1.694 | 0.02542 | -0.151 | 66.653
16.5 | 1.672 | 0.02653 | -0.151 | 63.038
17 | 1.647 | 0.0278 | -0.152 | 59.263
17.5 | 1.619 | 0.02939 | -0.153 | 55.089
18 | 1.589 | 0.03086 | -0.153 | 51.484
18.5 | 1.556 | 0.03245 | -0.154 | 47.954
19 | 1.521 | 0.03462 | -0.154 | 43.933

## 138. Re 18M Mach 0.00 (2)
BIGFOIL.COM POLAR EXPORT
NACA66-520
NACA66-520 |  |  |  | Cl Max: | 1.7736 | at alpha= | 20 | deg
XFOIL ncrit=9 |  |  |  | L/D Max: | 189.365 | at alpha= | 1 | deg
Re: | 18000000 |  |  | Cd Min: | 0.05183 | at alpha= | 20 | deg
Mach: | 0 |  |  | Cl=0 at alpha= | -4.1804 | deg
|  |  |  | @ Cl=0.1, Cd= | 0.005459
|  |  |  | @ Cl=0.4, Cd= | 0.0036824
|  |  |  | @ Cl=0.6, Cd= | 0.0031789
alpha (deg) | Cl | Cd | Cm | Cl/Cd
-20 | -1.2639 | 0.0242 | -0.1363 | -52.2273
-19.5 | -1.2329 | 0.02294 | -0.1356 | -53.7446
-19 | -1.2052 | 0.02154 | -0.1344 | -55.9517
-18.5 | -1.1729 | 0.02045 | -0.1335 | -57.3545
-18 | -1.1411 | 0.01932 | -0.1324 | -59.0631
-17.5 | -1.1083 | 0.01832 | -0.1312 | -60.4967
-17 | -1.0749 | 0.01736 | -0.13 | -61.9182
-16.5 | -1.0418 | 0.01638 | -0.1287 | -63.602
-16 | -1.0081 | 0.0155 | -0.1273 | -65.0387
-15.5 | -0.9727 | 0.01472 | -0.1259 | -66.0802
-15 | -0.9378 | 0.01393 | -0.1244 | -67.3223
-14.5 | -0.8992 | 0.01329 | -0.1233 | -67.6599
-14 | -0.8617 | 0.01263 | -0.1219 | -68.2264
-13.5 | -0.8218 | 0.01208 | -0.1207 | -68.0298
-13 | -0.7832 | 0.01151 | -0.1193 | -68.0452
-12.5 | -0.7427 | 0.01101 | -0.1181 | -67.4569
-11.5 | -0.6606 | 0.01005 | -0.1156 | -65.7313
-11 | -0.6205 | 0.00954 | -0.1141 | -65.0419
-10.5 | -0.5805 | 0.00906 | -0.1125 | -64.0728
-10 | -0.5391 | 0.00863 | -0.1111 | -62.4681
-9.5 | -0.4973 | 0.00825 | -0.1096 | -60.2788
-9 | -0.4558 | 0.0079 | -0.108 | -57.6962
-8.5 | -0.4142 | 0.00756 | -0.1063 | -54.7884
-8 | -0.375 | 0.00723 | -0.1041 | -51.8672
-7.5 | -0.3484 | 0.00697 | -0.0991 | -49.9857
-7 | -0.3014 | 0.00673 | -0.0982 | -44.7845
-6.5 | -0.2512 | 0.00652 | -0.0979 | -38.5276
-6 | -0.1989 | 0.00633 | -0.0981 | -31.4218
-5.5 | -0.1452 | 0.00616 | -0.0984 | -23.5714
-5 | -0.091 | 0.00597 | -0.0989 | -15.2429
-4.5 | -0.0358 | 0.0058 | -0.0996 | -6.1724
-4 | 0.0202 | 0.00565 | -0.1004 | 3.5752
-3.5 | 0.0762 | 0.00551 | -0.1012 | 13.8294
-3 | 0.1322 | 0.00539 | -0.102 | 24.5269
-2.5 | 0.1873 | 0.00511 | -0.1027 | 36.6536
-2 | 0.2436 | 0.00479 | -0.1037 | 50.8559
-1 | 0.3577 | 0.00406 | -0.1062 | 88.1034
0 | 0.4798 | 0.00297 | -0.1109 | 161.5488
0.5 | 0.5393 | 0.00302 | -0.1123 | 178.5762
1 | 0.5965 | 0.00315 | -0.1133 | 189.3651
1.5 | 0.6461 | 0.00356 | -0.1127 | 181.4888
2 | 0.678 | 0.00446 | -0.1086 | 152.0179
2.5 | 0.7082 | 0.00522 | -0.1041 | 135.6705
3 | 0.7323 | 0.00576 | -0.0982 | 127.1354
3.5 | 0.7547 | 0.00633 | -0.0921 | 119.2259
4 | 0.7749 | 0.00705 | -0.0858 | 109.9149
4.5 | 0.7971 | 0.00787 | -0.0803 | 101.2834
5 | 0.8186 | 0.00883 | -0.0749 | 92.7067
5.5 | 0.8445 | 0.00979 | -0.0705 | 86.2615
6 | 0.8717 | 0.0108 | -0.0666 | 80.713
6.5 | 0.9063 | 0.01162 | -0.064 | 77.9948
7 | 0.9463 | 0.01228 | -0.0624 | 77.0603
7.5 | 0.9834 | 0.01307 | -0.0605 | 75.241
8 | 1.0229 | 0.0138 | -0.059 | 74.1232
8.5 | 1.0605 | 0.01464 | -0.0573 | 72.4385
9 | 1.0994 | 0.01545 | -0.0558 | 71.1586
9.5 | 1.1364 | 0.01636 | -0.0542 | 69.4621
10 | 1.1744 | 0.01726 | -0.0527 | 68.0417
10.5 | 1.2099 | 0.01832 | -0.051 | 66.0426
11 | 1.2486 | 0.01923 | -0.0498 | 64.9298
11.5 | 1.2828 | 0.02039 | -0.0482 | 62.9132
12 | 1.3189 | 0.02149 | -0.0468 | 61.3727
12.5 | 1.3513 | 0.02284 | -0.0451 | 59.1637
13 | 1.388 | 0.02394 | -0.044 | 57.9783
13.5 | 1.4208 | 0.02532 | -0.0426 | 56.1137
14 | 1.4549 | 0.02665 | -0.0413 | 54.5929
14.5 | 1.4856 | 0.02822 | -0.0398 | 52.6435
15 | 1.5168 | 0.02978 | -0.0385 | 50.9335
15.5 | 1.5482 | 0.03136 | -0.0372 | 49.3686
16 | 1.5763 | 0.03323 | -0.0358 | 47.4361
16.5 | 1.6082 | 0.03484 | -0.0349 | 46.1596
17 | 1.634 | 0.03693 | -0.0335 | 44.2459
17.5 | 1.6638 | 0.03877 | -0.0326 | 42.9146
18 | 1.686 | 0.04125 | -0.0312 | 40.8727
18.5 | 1.713 | 0.04336 | -0.0303 | 39.5065
19 | 1.7309 | 0.04631 | -0.0289 | 37.3764
19.5 | 1.7541 | 0.04886 | -0.028 | 35.9005
20 | 1.7736 | 0.05183 | -0.0272 | 34.2196

## 139. Re 18M Mach 0.10 (1)
BIGFOIL.COM POLAR EXPORT
NACA66-520
NACA66-520 |  |  |  | Cl Max: | 1.722 | at alpha= | 13.5 | deg
JavaFoil+Calcfoil stall+Eppler ext transition |  |  |  | L/D Max: | 128.226 | at alpha= | 1.5 | deg
Re: | 18000000 |  |  | Cd Min: | 0.00585 | at alpha= | -3 | deg
Mach: | 0.1 |  |  | Cl=0 at alpha= | -4.4603 | deg
|  |  |  | @ Cl=0.1, Cd= | 0.0060548
|  |  |  | @ Cl=0.4, Cd= | 0.0060909
|  |  |  | @ Cl=0.6, Cd= | 0.0065125
alpha (deg) | Cl | Cd | Cm | Cl/Cd
-20 | -0.88 | 0.14473 | -0.033 | -6.082
-19.5 | -0.895 | 0.13579 | -0.035 | -6.588
-19 | -0.906 | 0.12759 | -0.037 | -7.105
-18.5 | -0.913 | 0.12282 | -0.038 | -7.435
-18 | -0.927 | 0.10819 | -0.042 | -8.571
-17.5 | -0.932 | 0.10081 | -0.043 | -9.245
-17 | -0.951 | 0.08055 | -0.049 | -11.804
-16.5 | -1.029 | 0.03146 | -0.061 | -32.72
-16 | -1.029 | 0.02485 | -0.063 | -41.391
-15.5 | -1.017 | 0.02192 | -0.065 | -46.393
-15 | -1.001 | 0.01929 | -0.067 | -51.914
-14.5 | -0.987 | 0.01507 | -0.069 | -65.511
-14 | -0.961 | 0.0141 | -0.071 | -68.17
-13.5 | -0.931 | 0.01332 | -0.073 | -69.896
-13 | -0.898 | 0.0126 | -0.074 | -71.254
-12.5 | -0.862 | 0.01196 | -0.076 | -72.066
-12 | -0.823 | 0.01125 | -0.078 | -73.187
-11.5 | -0.781 | 0.01067 | -0.079 | -73.233
-11 | -0.737 | 0.01018 | -0.081 | -72.381
-10.5 | -0.69 | 0.00966 | -0.082 | -71.393
-10 | -0.641 | 0.00926 | -0.084 | -69.155
-9.5 | -0.589 | 0.00888 | -0.086 | -66.385
-9 | -0.536 | 0.0085 | -0.087 | -63.089
-8.5 | -0.482 | 0.00814 | -0.089 | -59.184
-8 | -0.426 | 0.00787 | -0.091 | -54.07
-7.5 | -0.368 | 0.00759 | -0.092 | -48.472
-7 | -0.309 | 0.00733 | -0.094 | -42.164
-6.5 | -0.25 | 0.00707 | -0.095 | -35.314
-6 | -0.189 | 0.00687 | -0.097 | -27.517
-5.5 | -0.128 | 0.00668 | -0.099 | -19.177
-5 | -0.067 | 0.0065 | -0.1 | -10.246
-4.5 | -0.005 | 0.00634 | -0.102 | -0.728
-4 | 0.058 | 0.00617 | -0.103 | 9.349
-3.5 | 0.12 | 0.006 | -0.105 | 20.048
-3 | 0.184 | 0.00585 | -0.107 | 31.42
-2.5 | 0.247 | 0.00596 | -0.108 | 41.456
-2 | 0.31 | 0.00603 | -0.11 | 51.435
-1.5 | 0.374 | 0.00603 | -0.112 | 62.019
-1 | 0.438 | 0.00618 | -0.113 | 70.807
-0.5 | 0.501 | 0.00632 | -0.115 | 79.309
0 | 0.568 | 0.00635 | -0.117 | 89.326
0.5 | 0.631 | 0.00667 | -0.118 | 94.566
1 | 0.693 | 0.00617 | -0.12 | 112.199
1.5 | 0.755 | 0.00589 | -0.121 | 128.226
2 | 0.817 | 0.00684 | -0.122 | 119.304
2.5 | 0.878 | 0.0072 | -0.123 | 121.932
3 | 0.94 | 0.00756 | -0.125 | 124.297
3.5 | 0.995 | 0.00786 | -0.126 | 126.473
4 | 1.052 | 0.00945 | -0.127 | 111.274
4.5 | 1.11 | 0.00978 | -0.128 | 113.417
5 | 1.166 | 0.01017 | -0.129 | 114.688
5.5 | 1.222 | 0.01057 | -0.131 | 115.584
6 | 1.276 | 0.01098 | -0.132 | 116.245
6.5 | 1.328 | 0.01143 | -0.133 | 116.252
7 | 1.378 | 0.01183 | -0.134 | 116.474
7.5 | 1.426 | 0.0123 | -0.135 | 115.906
8 | 1.47 | 0.01282 | -0.137 | 114.664
8.5 | 1.511 | 0.01327 | -0.138 | 113.854
9 | 1.55 | 0.01387 | -0.139 | 111.761
9.5 | 1.585 | 0.01442 | -0.14 | 109.881
10 | 1.616 | 0.01499 | -0.141 | 107.83
10.5 | 1.644 | 0.01568 | -0.142 | 104.832
11 | 1.667 | 0.01638 | -0.143 | 101.797
11.5 | 1.687 | 0.0171 | -0.144 | 98.619
12 | 1.702 | 0.01788 | -0.145 | 95.169
12.5 | 1.713 | 0.01867 | -0.146 | 91.739
13 | 1.72 | 0.0196 | -0.147 | 87.753
13.5 | 1.722 | 0.02045 | -0.147 | 84.198
14 | 1.72 | 0.02149 | -0.148 | 80.048
14.5 | 1.714 | 0.02261 | -0.149 | 75.834
15 | 1.704 | 0.02361 | -0.15 | 72.187
15.5 | 1.685 | 0.02476 | -0.151 | 68.062
16 | 1.662 | 0.02593 | -0.151 | 64.084
16.5 | 1.635 | 0.02718 | -0.152 | 60.167
17 | 1.605 | 0.02878 | -0.153 | 55.754
17.5 | 1.572 | 0.03033 | -0.153 | 51.821
18 | 1.536 | 0.03185 | -0.154 | 48.238
18.5 | 1.498 | 0.03351 | -0.154 | 44.708

## 140. Re 18M Mach 0.10 (2)
BIGFOIL.COM POLAR EXPORT
NACA66-520
NACA66-520 |  |  |  | Cl Max: | 1.7748 | at alpha= | 20 | deg
XFOIL ncrit=9 |  |  |  | L/D Max: | 184.306 | at alpha= | 1.5 | deg
Re: | 18000000 |  |  | Cd Min: | 0.05369 | at alpha= | 20 | deg
Mach: | 0.1 |  |  | Cl=0 at alpha= | -4.1842 | deg
|  |  |  | @ Cl=0.1, Cd= | 0.0054708
|  |  |  | @ Cl=0.4, Cd= | 0.0036962
|  |  |  | @ Cl=0.6, Cd= | 0.0032915
alpha (deg) | Cl | Cd | Cm | Cl/Cd
-20 | -1.2647 | 0.02522 | -0.1401 | -50.1467
-19.5 | -1.2373 | 0.02366 | -0.139 | -52.295
-19 | -1.2067 | 0.02233 | -0.138 | -54.0394
-18.5 | -1.1771 | 0.02103 | -0.1367 | -55.9724
-18 | -1.1432 | 0.01993 | -0.1357 | -57.3608
-17.5 | -1.1114 | 0.01882 | -0.1343 | -59.0542
-17 | -1.0771 | 0.01784 | -0.1331 | -60.3756
-16.5 | -1.0438 | 0.01682 | -0.1316 | -62.0571
-16 | -1.01 | 0.01589 | -0.1301 | -63.562
-15.5 | -0.9742 | 0.01507 | -0.1286 | -64.645
-15 | -0.94 | 0.01421 | -0.1269 | -66.1506
-14.5 | -0.901 | 0.01354 | -0.1257 | -66.5436
-14 | -0.8635 | 0.01285 | -0.1242 | -67.1984
-13.5 | -0.8232 | 0.01228 | -0.1229 | -67.0358
-12 | -0.703 | 0.01066 | -0.1187 | -65.9475
-11.5 | -0.6601 | 0.01021 | -0.1176 | -64.6523
-11 | -0.6204 | 0.00967 | -0.1159 | -64.1572
-10.5 | -0.5793 | 0.00919 | -0.1144 | -63.0359
-10 | -0.5379 | 0.00875 | -0.1129 | -61.4743
-9.5 | -0.4963 | 0.00835 | -0.1112 | -59.4371
-9 | -0.4545 | 0.00798 | -0.1096 | -56.9549
-8.5 | -0.4123 | 0.00765 | -0.1079 | -53.8954
-8 | -0.3717 | 0.00731 | -0.1059 | -50.8482
-7.5 | -0.3414 | 0.00699 | -0.1017 | -48.8412
-7 | -0.3007 | 0.00677 | -0.0994 | -44.4165
-6.5 | -0.251 | 0.00655 | -0.0989 | -38.3206
-6 | -0.1988 | 0.00635 | -0.0989 | -31.3071
-5.5 | -0.145 | 0.00618 | -0.0992 | -23.4628
-5 | -0.0907 | 0.00599 | -0.0996 | -15.1419
-4.5 | -0.0355 | 0.00581 | -0.1002 | -6.1102
-4 | 0.0207 | 0.00566 | -0.101 | 3.6572
-3.5 | 0.0769 | 0.00552 | -0.1018 | 13.9312
-3 | 0.1332 | 0.0054 | -0.1026 | 24.6667
-2.5 | 0.1885 | 0.00513 | -0.1032 | 36.7446
-2 | 0.2451 | 0.0048 | -0.1042 | 51.0625
-1 | 0.3597 | 0.00407 | -0.1067 | 88.3784
-0.5 | 0.419 | 0.00352 | -0.1086 | 119.0341
0 | 0.4826 | 0.00297 | -0.1114 | 162.4916
0.5 | 0.5424 | 0.00302 | -0.1129 | 179.6026
1.5 | 0.6506 | 0.00353 | -0.1134 | 184.3059
2 | 0.683 | 0.00442 | -0.1093 | 154.5249
2.5 | 0.7122 | 0.0052 | -0.1046 | 136.9615
3 | 0.7326 | 0.00576 | -0.0978 | 127.1875
3.5 | 0.7548 | 0.00636 | -0.0916 | 118.6792
4 | 0.7758 | 0.00709 | -0.0855 | 109.4217
4.5 | 0.7975 | 0.00793 | -0.0798 | 100.5675
5 | 0.818 | 0.00895 | -0.0742 | 91.3966
5.5 | 0.8435 | 0.00995 | -0.0698 | 84.7739
6 | 0.8709 | 0.01098 | -0.0659 | 79.3169
6.5 | 0.9054 | 0.01183 | -0.0632 | 76.5342
7 | 0.9435 | 0.01259 | -0.0613 | 74.9404
7.5 | 0.9832 | 0.01331 | -0.0597 | 73.8693
8 | 1.0208 | 0.01414 | -0.0579 | 72.1924
8.5 | 1.0608 | 0.01491 | -0.0564 | 71.1469
9 | 1.0979 | 0.01584 | -0.0547 | 69.3119
9.5 | 1.1372 | 0.01668 | -0.0533 | 68.1775
10 | 1.1728 | 0.01774 | -0.0514 | 66.1105
10.5 | 1.2114 | 0.01868 | -0.0501 | 64.8501
11 | 1.247 | 0.01979 | -0.0485 | 63.0116
11.5 | 1.2845 | 0.02083 | -0.0471 | 61.6659
12 | 1.3184 | 0.0221 | -0.0454 | 59.6561
12.5 | 1.3535 | 0.02334 | -0.044 | 57.9906
13 | 1.3902 | 0.0245 | -0.0428 | 56.7429
13.5 | 1.4228 | 0.02595 | -0.0412 | 54.8285
14 | 1.4582 | 0.02725 | -0.04 | 53.5119
14.5 | 1.4865 | 0.02903 | -0.0382 | 51.2056
15 | 1.5201 | 0.0305 | -0.037 | 49.8393
15.5 | 1.5483 | 0.03239 | -0.0354 | 47.8018
16 | 1.5806 | 0.03403 | -0.0343 | 46.4473
16.5 | 1.6078 | 0.03606 | -0.0328 | 44.5868
17 | 1.6384 | 0.03788 | -0.0318 | 43.2524
17.5 | 1.6634 | 0.0402 | -0.0304 | 41.3781
18 | 1.6893 | 0.04246 | -0.0292 | 39.7857
18.5 | 1.7111 | 0.04512 | -0.0279 | 37.9233
19 | 1.7344 | 0.04771 | -0.0269 | 36.353
19.5 | 1.7539 | 0.05075 | -0.0258 | 34.5596
20 | 1.7748 | 0.05369 | -0.025 | 33.0564

## 141. Re 18M Mach 0.25 (1)
BIGFOIL.COM POLAR EXPORT
NACA66-520
NACA66-520 |  |  |  | Cl Max: | 1.655 | at alpha= | 11.5 | deg
JavaFoil+Calcfoil stall+Eppler ext transition |  |  |  | L/D Max: | 124.832 | at alpha= | 3.5 | deg
Re: | 18000000 |  |  | Cd Min: | 0.00596 | at alpha= | -3 | deg
Mach: | 0.25 |  |  | Cl=0 at alpha= | -4.4609 | deg
|  |  |  | @ Cl=0.1, Cd= | 0.0061883
|  |  |  | @ Cl=0.4, Cd= | 0.0062321
|  |  |  | @ Cl=0.6, Cd= | 0.0065208
alpha (deg) | Cl | Cd | Cm | Cl/Cd
-19 | -0.662 | 0.1538 | -0.031 | -4.305
-18.5 | -0.7 | 0.14574 | -0.032 | -4.804
-18 | -0.735 | 0.13551 | -0.034 | -5.42
-17.5 | -0.764 | 0.127 | -0.036 | -6.013
-17 | -0.788 | 0.11991 | -0.037 | -6.57
-16.5 | -0.8 | 0.11352 | -0.039 | -7.05
-16 | -0.809 | 0.10273 | -0.042 | -7.874
-15.5 | -0.814 | 0.09328 | -0.045 | -8.723
-15 | -0.823 | 0.07747 | -0.052 | -10.629
-14.5 | -0.916 | 0.02303 | -0.069 | -39.777
-14 | -0.92 | 0.01572 | -0.073 | -58.552
-13.5 | -0.901 | 0.01479 | -0.074 | -60.953
-13 | -0.878 | 0.01372 | -0.076 | -63.99
-12.5 | -0.85 | 0.0129 | -0.078 | -65.874
-12 | -0.817 | 0.01212 | -0.079 | -67.412
-11.5 | -0.78 | 0.0114 | -0.081 | -68.466
-11 | -0.74 | 0.01082 | -0.083 | -68.359
-10.5 | -0.696 | 0.01017 | -0.085 | -68.404
-10 | -0.648 | 0.0097 | -0.086 | -66.812
-9.5 | -0.598 | 0.00927 | -0.088 | -64.524
-9 | -0.546 | 0.00888 | -0.09 | -61.425
-8.5 | -0.491 | 0.00847 | -0.091 | -57.935
-8 | -0.434 | 0.00815 | -0.093 | -53.32
-7.5 | -0.376 | 0.00786 | -0.094 | -47.824
-7 | -0.316 | 0.00756 | -0.096 | -41.844
-6.5 | -0.255 | 0.0073 | -0.098 | -35.001
-6 | -0.194 | 0.00707 | -0.099 | -27.395
-5.5 | -0.131 | 0.00685 | -0.101 | -19.146
-5 | -0.068 | 0.00665 | -0.103 | -10.257
-4.5 | -0.005 | 0.00647 | -0.104 | -0.732
-4 | 0.059 | 0.00631 | -0.106 | 9.378
-3.5 | 0.123 | 0.00612 | -0.108 | 20.153
-3 | 0.189 | 0.00596 | -0.109 | 31.639
-2.5 | 0.253 | 0.00606 | -0.111 | 41.8
-2 | 0.318 | 0.00613 | -0.113 | 51.922
-1.5 | 0.384 | 0.00621 | -0.114 | 61.732
-1 | 0.449 | 0.0063 | -0.116 | 71.256
-0.5 | 0.514 | 0.00648 | -0.118 | 79.353
0 | 0.583 | 0.00668 | -0.12 | 87.338
0.5 | 0.646 | 0.00609 | -0.121 | 106.071
1 | 0.71 | 0.00675 | -0.123 | 105.273
1.5 | 0.774 | 0.00661 | -0.124 | 117.183
2 | 0.838 | 0.00706 | -0.125 | 118.737
2.5 | 0.901 | 0.00744 | -0.127 | 121.117
3 | 0.965 | 0.00781 | -0.128 | 123.523
3.5 | 1.02 | 0.00817 | -0.129 | 124.832
4 | 1.078 | 0.00985 | -0.13 | 109.456
4.5 | 1.137 | 0.01021 | -0.132 | 111.353
5 | 1.195 | 0.01062 | -0.133 | 112.483
5.5 | 1.251 | 0.01106 | -0.134 | 113.036
6 | 1.305 | 0.01157 | -0.135 | 112.771
6.5 | 1.357 | 0.01201 | -0.136 | 112.978
7 | 1.407 | 0.01251 | -0.138 | 112.426
7.5 | 1.452 | 0.013 | -0.139 | 111.721
8 | 1.494 | 0.01359 | -0.14 | 109.985
8.5 | 1.533 | 0.01419 | -0.141 | 108.046
9 | 1.566 | 0.01477 | -0.142 | 106.036
9.5 | 1.595 | 0.01547 | -0.143 | 103.125
10 | 1.619 | 0.01612 | -0.144 | 100.437
10.5 | 1.637 | 0.01696 | -0.145 | 96.565
11 | 1.65 | 0.01784 | -0.146 | 92.44
11.5 | 1.655 | 0.01871 | -0.147 | 88.484
12 | 1.655 | 0.01963 | -0.148 | 84.29
12.5 | 1.647 | 0.02058 | -0.149 | 80.029
13 | 1.632 | 0.02173 | -0.15 | 75.13
13.5 | 1.61 | 0.02284 | -0.151 | 70.522
14 | 1.582 | 0.02419 | -0.152 | 65.385
14.5 | 1.546 | 0.02547 | -0.153 | 60.705
15 | 1.503 | 0.02712 | -0.153 | 55.41
15.5 | 1.446 | 0.02862 | -0.154 | 50.513
16 | 1.381 | 0.03053 | -0.155 | 45.244
16.5 | 1.311 | 0.03256 | -0.155 | 40.254

## 142. Re 18M Mach 0.25 (2)
BIGFOIL.COM POLAR EXPORT
NACA66-520
NACA66-520 |  |  |  | Cl Max: | 1.7789 | at alpha= | 20 | deg
XFOIL ncrit=9 |  |  |  | L/D Max: | 202.704 | at alpha= | 1 | deg
Re: | 18000000 |  |  | Cd Min: | 0.06492 | at alpha= | 20 | deg
Mach: | 0.25 |  |  | Cl=0 at alpha= | -4.2128 | deg
|  |  |  | @ Cl=0.1, Cd= | 0.0055582
|  |  |  | @ Cl=0.4, Cd= | 0.0037979
|  |  |  | @ Cl=0.6, Cd= | 0.0030484
alpha (deg) | Cl | Cd | Cm | Cl/Cd
-20 | -1.189 | 0.03651 | -0.1627 | -32.5664
-19 | -1.1497 | 0.03086 | -0.1605 | -37.2553
-18.5 | -1.1902 | 0.02512 | -0.1554 | -47.3806
-18 | -1.1596 | 0.02342 | -0.1535 | -49.5132
-17.5 | -1.1264 | 0.02198 | -0.1516 | -51.2466
-17 | -1.092 | 0.0206 | -0.1497 | -53.0097
-16.5 | -1.0565 | 0.01936 | -0.1477 | -54.5713
-16 | -1.0193 | 0.01827 | -0.1458 | -55.7909
-15.5 | -0.9846 | 0.0171 | -0.1436 | -57.5789
-15 | -0.9471 | 0.01608 | -0.1415 | -58.8993
-14.5 | -0.9107 | 0.01509 | -0.1393 | -60.3512
-14 | -0.8696 | 0.01431 | -0.1374 | -60.7687
-13.5 | -0.831 | 0.01351 | -0.1352 | -61.51
-13 | -0.7889 | 0.01286 | -0.1334 | -61.3453
-12.5 | -0.7479 | 0.01219 | -0.1314 | -61.3536
-12 | -0.7039 | 0.01161 | -0.1298 | -60.6288
-11.5 | -0.661 | 0.01103 | -0.128 | -59.9275
-11 | -0.6175 | 0.01048 | -0.1263 | -58.9218
-10.5 | -0.5755 | 0.00992 | -0.1243 | -58.0141
-10 | -0.5328 | 0.00942 | -0.1224 | -56.5605
-9.5 | -0.4894 | 0.00896 | -0.1205 | -54.6205
-9 | -0.4466 | 0.00851 | -0.1185 | -52.4794
-8.5 | -0.4026 | 0.00812 | -0.1167 | -49.5813
-8 | -0.3585 | 0.00775 | -0.1149 | -46.2581
-7.5 | -0.3146 | 0.00738 | -0.1129 | -42.6287
-7 | -0.2739 | 0.00699 | -0.1104 | -39.1845
-6.5 | -0.2458 | 0.00671 | -0.1051 | -36.6319
-6 | -0.1958 | 0.00649 | -0.1042 | -30.1695
-5.5 | -0.1427 | 0.00629 | -0.1039 | -22.6868
-5 | -0.0882 | 0.00611 | -0.1039 | -14.4354
-4.5 | -0.0328 | 0.00591 | -0.1041 | -5.5499
-4 | 0.0243 | 0.00576 | -0.1046 | 4.2188
-3.5 | 0.0815 | 0.0056 | -0.1052 | 14.5536
-3 | 0.1391 | 0.00547 | -0.1059 | 25.4296
-2.5 | 0.1957 | 0.00523 | -0.1064 | 37.4187
-1.5 | 0.3116 | 0.0045 | -0.1083 | 69.2444
-1 | 0.3706 | 0.00409 | -0.1097 | 90.6112
-0.5 | 0.432 | 0.00348 | -0.1118 | 124.1379
0 | 0.4979 | 0.00298 | -0.1146 | 167.0805
0.5 | 0.5603 | 0.00301 | -0.1162 | 186.1462
1 | 0.6223 | 0.00307 | -0.1178 | 202.7036
1.5 | 0.6752 | 0.00341 | -0.1174 | 198.0059
2 | 0.7065 | 0.0043 | -0.1126 | 164.3023
2.5 | 0.7351 | 0.00504 | -0.1074 | 145.8532
3 | 0.7417 | 0.00575 | -0.0974 | 128.9913
3.5 | 0.7534 | 0.0066 | -0.0889 | 114.1515
4 | 0.779 | 0.00736 | -0.0835 | 105.8424
4.5 | 0.7998 | 0.00836 | -0.0776 | 95.6699
5 | 0.8136 | 0.00971 | -0.0708 | 83.7899
5.5 | 0.8357 | 0.01098 | -0.0656 | 76.1111
6 | 0.8618 | 0.01221 | -0.0614 | 70.5815
6.5 | 0.8966 | 0.01321 | -0.0586 | 67.8728
7 | 0.9375 | 0.01401 | -0.0568 | 66.9165
7.5 | 0.9761 | 0.01495 | -0.0548 | 65.291
8 | 1.0175 | 0.01581 | -0.0532 | 64.358
8.5 | 1.056 | 0.01682 | -0.0512 | 62.7824
9 | 1.0977 | 0.01773 | -0.0498 | 61.912
9.5 | 1.135 | 0.01888 | -0.0478 | 60.1165
10 | 1.175 | 0.01993 | -0.0462 | 58.9563
10.5 | 1.2132 | 0.02112 | -0.0444 | 57.4432
11 | 1.2514 | 0.02234 | -0.0426 | 56.0161
11.5 | 1.289 | 0.02363 | -0.0409 | 54.5493
12 | 1.325 | 0.02504 | -0.0391 | 52.9153
12.5 | 1.3635 | 0.02635 | -0.0375 | 51.7457
13 | 1.3973 | 0.02801 | -0.0356 | 49.8858
13.5 | 1.4348 | 0.02946 | -0.0341 | 48.7033
14 | 1.4654 | 0.0314 | -0.032 | 46.6688
14.5 | 1.4997 | 0.03315 | -0.0303 | 45.2398
15 | 1.5305 | 0.03523 | -0.0284 | 43.4431
15.5 | 1.5647 | 0.03707 | -0.0269 | 42.2093
16 | 1.5928 | 0.03947 | -0.025 | 40.3547
16.5 | 1.623 | 0.04174 | -0.0234 | 38.8836
17 | 1.6483 | 0.04449 | -0.0216 | 37.0488
17.5 | 1.6737 | 0.04729 | -0.02 | 35.3923
18 | 1.6969 | 0.0504 | -0.0184 | 33.6687
18.5 | 1.7186 | 0.05376 | -0.017 | 31.968
19 | 1.74 | 0.05721 | -0.0158 | 30.4143
19.5 | 1.7627 | 0.06069 | -0.0149 | 29.0443
20 | 1.7789 | 0.06492 | -0.0141 | 27.4014

## 143. Re 18M Mach 0.50 (1)
BIGFOIL.COM POLAR EXPORT
NACA66-520
NACA66-520 |  |  |  | Cl Max: | 1.514 | at alpha= | 7.5 | deg
JavaFoil+Calcfoil stall+Eppler ext transition |  |  |  | L/D Max: | 116.38 | at alpha= | 3 | deg
Re: | 18000000 |  |  | Cd Min: | 0.00598 | at alpha= | -1.5 | deg
Mach: | 0.5 |  |  | Cl=0 at alpha= | -4.4648 | deg
|  |  |  | @ Cl=0.1, Cd= | 0.0068842
|  |  |  | @ Cl=0.4, Cd= | 0.0062471
|  |  |  | @ Cl=0.6, Cd= | 0.0069757
alpha (deg) | Cl | Cd | Cm | Cl/Cd
-20 | -0.892 | 0.18165 | -0.038 | -4.912
-19.5 | -0.864 | 0.17275 | -0.039 | -4.999
-19 | -0.837 | 0.15987 | -0.04 | -5.236
-18.5 | -0.808 | 0.15029 | -0.041 | -5.375
-18 | -0.778 | 0.14798 | -0.041 | -5.258
-17.5 | -0.749 | 0.14423 | -0.041 | -5.192
-17 | -0.72 | 0.13557 | -0.041 | -5.312
-16.5 | -0.7 | 0.11041 | -0.048 | -6.337
-16 | -0.671 | 0.10351 | -0.049 | -6.487
-15.5 | -0.654 | 0.0857 | -0.056 | -7.633
-15 | -0.692 | 0.03325 | -0.074 | -20.798
-14.5 | -0.671 | 0.0251 | -0.077 | -26.736
-14 | -0.645 | 0.02055 | -0.08 | -31.383
-13.5 | -0.519 | 0.0922 | -0.045 | -5.632
-13 | -0.492 | 0.08451 | -0.048 | -5.818
-12.5 | -0.469 | 0.07237 | -0.056 | -6.48
-12 | -0.51 | 0.01836 | -0.087 | -27.781
-11.5 | -0.405 | 0.07571 | -0.048 | -5.346
-11 | -0.448 | 0.01425 | -0.092 | -31.427
-10.5 | -0.347 | 0.06928 | -0.046 | -5.003
-10 | -0.533 | 0.01414 | -0.095 | -37.664
-9.5 | -0.571 | 0.01205 | -0.097 | -47.396
-9 | -0.552 | 0.01092 | -0.099 | -50.536
-8.5 | -0.513 | 0.01022 | -0.101 | -50.142
-8 | -0.463 | 0.0097 | -0.103 | -47.687
-7.5 | -0.406 | 0.00919 | -0.105 | -44.192
-7 | -0.344 | 0.00872 | -0.107 | -39.488
-6.5 | -0.28 | 0.00838 | -0.109 | -33.369
-6 | -0.213 | 0.00803 | -0.11 | -26.515
-5.5 | -0.145 | 0.00773 | -0.112 | -18.72
-5 | -0.075 | 0.00743 | -0.114 | -10.138
-4.5 | -0.005 | 0.0072 | -0.116 | -0.727
-4 | 0.066 | 0.00698 | -0.118 | 9.393
-3.5 | 0.137 | 0.00678 | -0.12 | 20.181
-3 | 0.209 | 0.00656 | -0.121 | 31.919
-2.5 | 0.281 | 0.00639 | -0.123 | 43.961
-2 | 0.353 | 0.00673 | -0.125 | 52.533
-1.5 | 0.426 | 0.00598 | -0.127 | 71.251
-1 | 0.498 | 0.00677 | -0.128 | 73.639
-0.5 | 0.571 | 0.00691 | -0.13 | 82.637
0 | 0.646 | 0.00708 | -0.132 | 91.286
0.5 | 0.717 | 0.00734 | -0.133 | 97.691
1 | 0.789 | 0.00756 | -0.135 | 104.376
1.5 | 0.86 | 0.0075 | -0.137 | 114.582
2 | 0.93 | 0.00816 | -0.139 | 114.028
2.5 | 1.001 | 0.00867 | -0.14 | 115.408
3 | 1.071 | 0.0092 | -0.142 | 116.38
3.5 | 1.127 | 0.01128 | -0.143 | 99.91
4 | 1.192 | 0.01181 | -0.145 | 100.881
4.5 | 1.254 | 0.01242 | -0.146 | 100.982
5 | 1.313 | 0.01303 | -0.147 | 100.815
5.5 | 1.369 | 0.01378 | -0.149 | 99.321
6 | 1.42 | 0.01449 | -0.15 | 97.961
6.5 | 1.465 | 0.01524 | -0.151 | 96.11
7 | 1.499 | 0.01608 | -0.153 | 93.171
7.5 | 1.514 | 0.01697 | -0.154 | 89.217
8 | 1.503 | 0.01807 | -0.155 | 83.188
8.5 | 1.441 | 0.01943 | -0.156 | 74.175
9 | 1.139 | 0.02166 | -0.157 | 52.562
9.5 | 0.955 | 0.02195 | -0.159 | 43.52
10 | 0.987 | 0.02375 | -0.16 | 41.538
10.5 | 1.018 | 0.02576 | -0.161 | 39.513
11 | 1.046 | 0.02842 | -0.161 | 36.807
11.5 | 1.082 | 0.02683 | -0.163 | 40.344
12 | 1.113 | 0.02918 | -0.164 | 38.141
12.5 | 1.142 | 0.03213 | -0.165 | 35.537

## 144. Re 18M Mach 0.50 (2)
BIGFOIL.COM POLAR EXPORT
NACA66-520
NACA66-520 |  |  |  | Cl Max: | 1.4353 | at alpha= | 13.5 | deg
XFOIL ncrit=9 |  |  |  | L/D Max: | 243.469 | at alpha= | 1.5 | deg
Re: | 18000000 |  |  | Cd Min: | 0.16285 | at alpha= | 18.5 | deg
Mach: | 0.5 |  |  | Cl=0 at alpha= | -4.8739 | deg
|  |  |  | @ Cl=0.1, Cd= | 0.0061998
|  |  |  | @ Cl=0.4, Cd= | 0.0043348
|  |  |  | @ Cl=0.6, Cd= | 0.0030697
alpha (deg) | Cl | Cd | Cm | Cl/Cd
-17 | -0.3362 | 0.10846 | -0.1654 | -3.0998
-16.5 | -0.3573 | 0.09771 | -0.1718 | -3.6567
-16 | -0.3725 | 0.0878 | -0.1774 | -4.2426
-15.5 | -0.3892 | 0.07748 | -0.1834 | -5.0232
-15 | -0.4069 | 0.06716 | -0.19 | -6.0587
-14.5 | -0.4313 | 0.05683 | -0.1964 | -7.5893
-14 | -0.4593 | 0.04745 | -0.2009 | -9.6797
-13.5 | -0.4934 | 0.03906 | -0.2025 | -12.6318
-13 | -0.5272 | 0.03206 | -0.2009 | -16.4442
-12.5 | -0.5562 | 0.02636 | -0.1965 | -21.1002
-12 | -0.5868 | 0.02136 | -0.1895 | -27.4719
-11.5 | -0.5832 | 0.01835 | -0.1829 | -31.782
-11 | -0.575 | 0.01585 | -0.1757 | -36.2776
-10.5 | -0.5472 | 0.01419 | -0.1697 | -38.5624
-10 | -0.5083 | 0.013 | -0.1647 | -39.1
-9.5 | -0.4616 | 0.01212 | -0.1607 | -38.0858
-9 | -0.4145 | 0.01131 | -0.1569 | -36.649
-8.5 | -0.3645 | 0.01062 | -0.1537 | -34.322
-8 | -0.3137 | 0.01001 | -0.1507 | -31.3387
-7.5 | -0.2637 | 0.00941 | -0.1477 | -28.0234
-7 | -0.2111 | 0.00892 | -0.1453 | -23.6659
-6.5 | -0.1614 | 0.00841 | -0.1425 | -19.1914
-6 | -0.1114 | 0.00793 | -0.1399 | -14.0479
-5.5 | -0.0619 | 0.00749 | -0.1372 | -8.2644
-5 | -0.0119 | 0.0071 | -0.1347 | -1.6761
-4.5 | 0.0353 | 0.00671 | -0.1317 | 5.2608
-4 | 0.0684 | 0.00635 | -0.126 | 10.7717
-3.5 | 0.1147 | 0.00613 | -0.1228 | 18.7113
-3 | 0.1723 | 0.00593 | -0.1218 | 29.0556
-2.5 | 0.2341 | 0.00573 | -0.1217 | 40.8551
-2 | 0.2913 | 0.0053 | -0.1209 | 54.9623
-1.5 | 0.3519 | 0.0048 | -0.121 | 73.3125
-1 | 0.416 | 0.00418 | -0.1221 | 99.5215
-0.5 | 0.4866 | 0.00344 | -0.1247 | 141.4535
0 | 0.5617 | 0.00308 | -0.1278 | 182.3701
0.5 | 0.6363 | 0.00306 | -0.1302 | 207.9412
1 | 0.7092 | 0.0031 | -0.1322 | 228.7742
1.5 | 0.7791 | 0.0032 | -0.1334 | 243.4688
2 | 0.813 | 0.00387 | -0.1273 | 210.0775
2.5 | 0.8087 | 0.00471 | -0.1134 | 171.6985
3 | 0.8274 | 0.00549 | -0.1047 | 150.7104
3.5 | 0.8041 | 0.00738 | -0.0891 | 108.9566
4 | 0.7924 | 0.00961 | -0.0767 | 82.4558
4.5 | 0.7997 | 0.01161 | -0.0681 | 68.8803
5.5 | 0.8226 | 0.01593 | -0.0535 | 51.6384
6 | 0.8439 | 0.01796 | -0.0479 | 46.9878
6.5 | 0.8687 | 0.02 | -0.043 | 43.435
7 | 0.9154 | 0.02123 | -0.0409 | 43.1182
7.5 | 0.96 | 0.02264 | -0.0386 | 42.4028
8 | 1.0068 | 0.02399 | -0.0365 | 41.9675
8.5 | 1.0526 | 0.02548 | -0.0342 | 41.3108
9 | 1.0991 | 0.02699 | -0.0319 | 40.7225
9.5 | 1.1438 | 0.02867 | -0.0293 | 39.8954
10 | 1.1892 | 0.03041 | -0.0268 | 39.1056
10.5 | 1.2354 | 0.03216 | -0.0243 | 38.4142
11 | 1.2753 | 0.0344 | -0.0211 | 37.0727
11.5 | 1.3211 | 0.03641 | -0.0184 | 36.284
12 | 1.3595 | 0.03898 | -0.0151 | 34.8769
12.5 | 1.3964 | 0.0418 | -0.0116 | 33.4067
13 | 1.4257 | 0.04527 | -0.0078 | 31.4933
13.5 | 1.4353 | 0.05029 | -0.0034 | 28.5405
14 | 1.4245 | 0.05721 | 0.0005 | 24.8995
14.5 | 1.4036 | 0.06553 | 0.0032 | 21.4192
15 | 1.3775 | 0.07498 | 0.0042 | 18.3716
15.5 | 1.3452 | 0.08582 | 0.0032 | 15.6747
16 | 1.3117 | 0.09776 | 0.0001 | 13.4176
16.5 | 1.279 | 0.11038 | -0.005 | 11.5872
17 | 1.2491 | 0.1234 | -0.0115 | 10.1224
17.5 | 1.2211 | 0.13666 | -0.0193 | 8.9353
18 | 1.1976 | 0.14987 | -0.0278 | 7.9909
18.5 | 1.178 | 0.16285 | -0.0366 | 7.2337

## 145. Re 20M Mach 0.00 (1)
BIGFOIL.COM POLAR EXPORT
NACA66-520
NACA66-520 |  |  |  | Cl Max: | 1.737 | at alpha= | 14 | deg
JavaFoil+Calcfoil stall+Eppler ext transition |  |  |  | L/D Max: | 127.414 | at alpha= | 3.5 | deg
Re: | 20000000 |  |  | Cd Min: | 0.00605 | at alpha= | -4 | deg
Mach: | 0 |  |  | Cl=0 at alpha= | -4.4597 | deg
|  |  |  | @ Cl=0.1, Cd= | 0.0063162
|  |  |  | @ Cl=0.4, Cd= | 0.0062731
|  |  |  | @ Cl=0.6, Cd= | 0.0066567
alpha (deg) | Cl | Cd | Cm | Cl/Cd
-20 | -0.919 | 0.13598 | -0.035 | -6.762
-19.5 | -0.933 | 0.12473 | -0.038 | -7.481
-19 | -0.946 | 0.11349 | -0.04 | -8.331
-18.5 | -0.945 | 0.11323 | -0.04 | -8.345
-18 | -0.971 | 0.08747 | -0.046 | -11.1
-17.5 | -0.974 | 0.08035 | -0.048 | -12.124
-17 | -1.059 | 0.03042 | -0.059 | -34.807
-16.5 | -1.056 | 0.02591 | -0.061 | -40.753
-16 | -1.046 | 0.02252 | -0.063 | -46.443
-15.5 | -1.03 | 0.02011 | -0.065 | -51.243
-15 | -1.011 | 0.01828 | -0.067 | -55.313
-14.5 | -0.989 | 0.01648 | -0.069 | -59.967
-14 | -0.962 | 0.01511 | -0.07 | -63.683
-13.5 | -0.935 | 0.01283 | -0.072 | -72.849
-13 | -0.9 | 0.01217 | -0.074 | -73.972
-12.5 | -0.863 | 0.01156 | -0.076 | -74.653
-12 | -0.823 | 0.01093 | -0.077 | -75.348
-11.5 | -0.781 | 0.01038 | -0.079 | -75.272
-11 | -0.736 | 0.00988 | -0.08 | -74.508
-10.5 | -0.689 | 0.0094 | -0.082 | -73.286
-10 | -0.639 | 0.009 | -0.084 | -71.018
-9.5 | -0.588 | 0.00863 | -0.085 | -68.125
-9 | -0.535 | 0.00826 | -0.087 | -64.732
-8.5 | -0.48 | 0.00795 | -0.089 | -60.435
-8 | -0.424 | 0.00764 | -0.09 | -55.49
-7.5 | -0.367 | 0.0074 | -0.092 | -49.556
-7 | -0.308 | 0.00717 | -0.093 | -42.984
-6.5 | -0.249 | 0.00693 | -0.095 | -35.854
-6 | -0.188 | 0.00672 | -0.097 | -28.018
-5.5 | -0.128 | 0.00654 | -0.098 | -19.511
-5 | -0.066 | 0.00636 | -0.1 | -10.419
-4.5 | -0.005 | 0.00619 | -0.101 | -0.743
-4 | 0.057 | 0.00605 | -0.103 | 9.495
-3.5 | 0.12 | 0.00644 | -0.105 | 18.609
-3 | 0.183 | 0.00661 | -0.106 | 27.699
-2.5 | 0.246 | 0.00611 | -0.108 | 40.292
-2 | 0.309 | 0.0062 | -0.109 | 49.82
-1.5 | 0.372 | 0.00626 | -0.111 | 59.479
-1 | 0.436 | 0.00629 | -0.113 | 69.235
-0.5 | 0.499 | 0.00651 | -0.114 | 76.661
0 | 0.565 | 0.00654 | -0.116 | 86.366
0.5 | 0.628 | 0.00675 | -0.118 | 92.962
1 | 0.69 | 0.00623 | -0.119 | 110.629
1.5 | 0.751 | 0.0061 | -0.12 | 123.161
2 | 0.813 | 0.00716 | -0.122 | 113.546
2.5 | 0.875 | 0.00715 | -0.123 | 122.407
3 | 0.936 | 0.00745 | -0.124 | 125.637
3.5 | 0.99 | 0.00777 | -0.125 | 127.414
4 | 1.048 | 0.00924 | -0.126 | 113.355
4.5 | 1.105 | 0.00955 | -0.128 | 115.749
5 | 1.162 | 0.00995 | -0.129 | 116.738
5.5 | 1.217 | 0.0103 | -0.13 | 118.188
6 | 1.271 | 0.01068 | -0.131 | 118.971
6.5 | 1.323 | 0.01111 | -0.133 | 119.071
7 | 1.374 | 0.01151 | -0.134 | 119.369
7.5 | 1.421 | 0.01195 | -0.135 | 118.89
8 | 1.466 | 0.01245 | -0.136 | 117.726
8.5 | 1.508 | 0.01295 | -0.137 | 116.436
9 | 1.547 | 0.01344 | -0.138 | 115.064
9.5 | 1.583 | 0.01397 | -0.139 | 113.264
10 | 1.615 | 0.01452 | -0.14 | 111.258
10.5 | 1.644 | 0.01518 | -0.141 | 108.282
11 | 1.669 | 0.01582 | -0.142 | 105.497
11.5 | 1.69 | 0.01653 | -0.143 | 102.259
12 | 1.708 | 0.01727 | -0.144 | 98.875
12.5 | 1.721 | 0.01808 | -0.145 | 95.166
13 | 1.731 | 0.01889 | -0.146 | 91.624
13.5 | 1.736 | 0.01979 | -0.147 | 87.697
14 | 1.737 | 0.02066 | -0.148 | 84.105
14.5 | 1.735 | 0.02169 | -0.149 | 79.992
15 | 1.729 | 0.02267 | -0.149 | 76.27
15.5 | 1.714 | 0.0237 | -0.15 | 72.317
16 | 1.695 | 0.02486 | -0.151 | 68.179
16.5 | 1.674 | 0.026 | -0.152 | 64.377
17 | 1.648 | 0.02747 | -0.152 | 60.003
17.5 | 1.62 | 0.02874 | -0.153 | 56.383
18 | 1.59 | 0.03025 | -0.153 | 52.563
18.5 | 1.557 | 0.03173 | -0.154 | 49.083
19 | 1.522 | 0.03391 | -0.154 | 44.885

## 146. Re 20M Mach 0.00 (2)
BIGFOIL.COM POLAR EXPORT
NACA66-520
NACA66-520 |  |  |  | Cl Max: | 1.7834 | at alpha= | 20 | deg
XFOIL ncrit=9 |  |  |  | L/D Max: | 171.257 | at alpha= | 1.5 | deg
Re: | 20000000 |  |  | Cd Min: | 0.05094 | at alpha= | 20 | deg
Mach: | 0 |  |  | Cl=0 at alpha= | -4.1771 | deg
|  |  |  | @ Cl=0.1, Cd= | 0.0053741
|  |  |  | @ Cl=0.4, Cd= | 0.0037727
|  |  |  | @ Cl=0.6, Cd= | 0.0035824
alpha (deg) | Cl | Cd | Cm | Cl/Cd
-20 | -1.2721 | 0.02368 | -0.1358 | -53.7204
-19.5 | -1.241 | 0.02241 | -0.1351 | -55.3771
-19 | -1.2126 | 0.02111 | -0.1339 | -57.442
-18.5 | -1.1809 | 0.01996 | -0.1329 | -59.1633
-18 | -1.1483 | 0.01892 | -0.1318 | -60.6924
-17 | -1.081 | 0.017 | -0.1295 | -63.5882
-16.5 | -1.048 | 0.01605 | -0.1281 | -65.296
-16 | -1.0129 | 0.01525 | -0.1268 | -66.4197
-15.5 | -0.9783 | 0.01443 | -0.1253 | -67.7963
-15 | -0.9428 | 0.01366 | -0.1239 | -69.019
-14.5 | -0.9058 | 0.01297 | -0.1225 | -69.8381
-14 | -0.867 | 0.01237 | -0.1213 | -70.0889
-13.5 | -0.8284 | 0.0118 | -0.1199 | -70.2034
-13 | -0.7885 | 0.01127 | -0.1187 | -69.9645
-12 | -0.7071 | 0.01028 | -0.1162 | -68.784
-11 | -0.6244 | 0.00935 | -0.1136 | -66.7807
-10.5 | -0.5841 | 0.00889 | -0.112 | -65.703
-10 | -0.5437 | 0.00845 | -0.1104 | -64.3432
-9.5 | -0.5023 | 0.00808 | -0.1088 | -62.1658
-9 | -0.461 | 0.00772 | -0.1072 | -59.715
-8.5 | -0.4198 | 0.00739 | -0.1054 | -56.8065
-8 | -0.3818 | 0.00707 | -0.1029 | -54.0028
-7.5 | -0.3512 | 0.00684 | -0.0987 | -51.345
-7 | -0.3032 | 0.00661 | -0.098 | -45.8699
-6.5 | -0.2528 | 0.00639 | -0.0977 | -39.5618
-6 | -0.2 | 0.00621 | -0.0979 | -32.2061
-5.5 | -0.146 | 0.00603 | -0.0984 | -24.2123
-5 | -0.0913 | 0.00586 | -0.0989 | -15.5802
-4.5 | -0.0361 | 0.00569 | -0.0996 | -6.3445
-4 | 0.0198 | 0.00556 | -0.1004 | 3.5612
-3.5 | 0.0756 | 0.00543 | -0.1011 | 13.9227
-3 | 0.1323 | 0.0053 | -0.1021 | 24.9623
-2.5 | 0.1888 | 0.00505 | -0.103 | 37.3861
-2 | 0.2451 | 0.00475 | -0.104 | 51.6
-1.5 | 0.3014 | 0.00446 | -0.105 | 67.5785
-1 | 0.3585 | 0.0041 | -0.1063 | 87.439
-0.5 | 0.4181 | 0.00363 | -0.1082 | 115.1791
0 | 0.4786 | 0.00311 | -0.1105 | 153.8907
1.5 | 0.6405 | 0.00374 | -0.1116 | 171.2567
2 | 0.6713 | 0.00465 | -0.1073 | 144.3656
2.5 | 0.7025 | 0.00535 | -0.103 | 131.3084
3 | 0.7267 | 0.00583 | -0.0971 | 124.6484
3.5 | 0.7528 | 0.00635 | -0.0917 | 118.5512
4 | 0.7736 | 0.00707 | -0.0856 | 109.4201
4.5 | 0.7959 | 0.00788 | -0.0801 | 101.0025
5 | 0.8195 | 0.00879 | -0.0751 | 93.2309
5.5 | 0.8467 | 0.00971 | -0.0709 | 87.1988
6 | 0.8753 | 0.01067 | -0.0672 | 82.0337
6.5 | 0.9126 | 0.01138 | -0.065 | 80.1933
7 | 0.9523 | 0.01205 | -0.0634 | 79.029
7.5 | 0.99 | 0.0128 | -0.0615 | 77.3438
8 | 1.03 | 0.0135 | -0.06 | 76.2963
8.5 | 1.0669 | 0.01435 | -0.0582 | 74.3484
9 | 1.1072 | 0.01509 | -0.057 | 73.3731
9.5 | 1.1428 | 0.01606 | -0.0551 | 71.1582
10 | 1.1815 | 0.01691 | -0.0537 | 69.8699
10.5 | 1.2171 | 0.01795 | -0.052 | 67.805
11 | 1.2551 | 0.01888 | -0.0507 | 66.4778
11.5 | 1.2898 | 0.02001 | -0.0491 | 64.4578
12 | 1.3253 | 0.02114 | -0.0476 | 62.6916
12.5 | 1.3596 | 0.02235 | -0.0461 | 60.8322
13 | 1.395 | 0.02353 | -0.0449 | 59.286
13.5 | 1.4308 | 0.02471 | -0.0437 | 57.9037
14 | 1.462 | 0.02621 | -0.0421 | 55.7802
14.5 | 1.4945 | 0.02763 | -0.0407 | 54.0898
15 | 1.5237 | 0.02932 | -0.0392 | 51.9679
15.5 | 1.5566 | 0.03078 | -0.0381 | 50.5718
16 | 1.5845 | 0.03265 | -0.0366 | 48.5299
16.5 | 1.6161 | 0.03427 | -0.0356 | 47.1579
17 | 1.6426 | 0.03628 | -0.0342 | 45.2756
17.5 | 1.6716 | 0.03816 | -0.0332 | 43.805
18 | 1.6937 | 0.04063 | -0.0318 | 41.6859
18.5 | 1.7202 | 0.04278 | -0.0308 | 40.2104
19 | 1.739 | 0.04561 | -0.0294 | 38.1276
19.5 | 1.7648 | 0.04792 | -0.0287 | 36.828
20 | 1.7834 | 0.05094 | -0.0277 | 35.0098

## 147. Re 20M Mach 0.10 (1)
BIGFOIL.COM POLAR EXPORT
NACA66-520
NACA66-520 |  |  |  | Cl Max: | 1.723 | at alpha= | 13.5 | deg
JavaFoil+Calcfoil stall+Eppler ext transition |  |  |  | L/D Max: | 126.918 | at alpha= | 3.5 | deg
Re: | 20000000 |  |  | Cd Min: | 0.00608 | at alpha= | -4 | deg
Mach: | 0.1 |  |  | Cl=0 at alpha= | -4.4603 | deg
|  |  |  | @ Cl=0.1, Cd= | 0.0063307
|  |  |  | @ Cl=0.4, Cd= | 0.0063025
|  |  |  | @ Cl=0.6, Cd= | 0.0065827
alpha (deg) | Cl | Cd | Cm | Cl/Cd
-20 | -0.882 | 0.14189 | -0.034 | -6.217
-19.5 | -0.896 | 0.13374 | -0.036 | -6.7
-19 | -0.91 | 0.12325 | -0.038 | -7.384
-18.5 | -0.915 | 0.12089 | -0.038 | -7.566
-18 | -0.933 | 0.10285 | -0.043 | -9.069
-17.5 | -0.936 | 0.09703 | -0.044 | -9.649
-17 | -0.954 | 0.07773 | -0.049 | -12.279
-16.5 | -1.036 | 0.02858 | -0.061 | -36.252
-16 | -1.031 | 0.024 | -0.063 | -42.948
-15.5 | -1.019 | 0.02118 | -0.065 | -48.104
-15 | -1.002 | 0.01898 | -0.067 | -52.79
-14.5 | -0.983 | 0.01673 | -0.069 | -58.718
-14 | -0.957 | 0.01545 | -0.071 | -61.96
-13.5 | -0.932 | 0.01305 | -0.073 | -71.365
-13 | -0.899 | 0.01236 | -0.074 | -72.689
-12.5 | -0.862 | 0.01173 | -0.076 | -73.495
-12 | -0.823 | 0.01107 | -0.078 | -74.364
-11.5 | -0.782 | 0.01051 | -0.079 | -74.375
-11 | -0.737 | 0.01 | -0.081 | -73.713
-10.5 | -0.69 | 0.00947 | -0.082 | -72.905
-10 | -0.641 | 0.00906 | -0.084 | -70.724
-9.5 | -0.59 | 0.00871 | -0.086 | -67.745
-9 | -0.537 | 0.00836 | -0.087 | -64.23
-8.5 | -0.482 | 0.00801 | -0.089 | -60.179
-8 | -0.426 | 0.0077 | -0.091 | -55.281
-7.5 | -0.368 | 0.00743 | -0.092 | -49.533
-7 | -0.309 | 0.00722 | -0.094 | -42.868
-6.5 | -0.25 | 0.00696 | -0.095 | -35.879
-6 | -0.189 | 0.00676 | -0.097 | -27.994
-5.5 | -0.128 | 0.00657 | -0.099 | -19.517
-5 | -0.067 | 0.00639 | -0.1 | -10.426
-4.5 | -0.005 | 0.00622 | -0.102 | -0.742
-4 | 0.058 | 0.00608 | -0.103 | 9.486
-3.5 | 0.12 | 0.00645 | -0.105 | 18.654
-3 | 0.184 | 0.00661 | -0.107 | 27.825
-2.5 | 0.247 | 0.0061 | -0.108 | 40.504
-2 | 0.31 | 0.00624 | -0.11 | 49.787
-1.5 | 0.374 | 0.00627 | -0.112 | 59.644
-1 | 0.438 | 0.00635 | -0.113 | 68.97
-0.5 | 0.501 | 0.00655 | -0.115 | 76.538
0 | 0.568 | 0.00641 | -0.117 | 88.559
0.5 | 0.631 | 0.00675 | -0.118 | 93.438
1 | 0.693 | 0.00628 | -0.12 | 110.369
1.5 | 0.755 | 0.00612 | -0.121 | 123.318
2 | 0.817 | 0.00721 | -0.122 | 113.257
2.5 | 0.879 | 0.00718 | -0.123 | 122.328
3 | 0.941 | 0.0075 | -0.125 | 125.5
3.5 | 0.995 | 0.00784 | -0.126 | 126.918
4 | 1.053 | 0.0093 | -0.127 | 113.221
4.5 | 1.11 | 0.00965 | -0.128 | 115.086
5 | 1.167 | 0.01004 | -0.13 | 116.167
5.5 | 1.222 | 0.0104 | -0.131 | 117.573
6 | 1.276 | 0.01081 | -0.132 | 118.054
6.5 | 1.329 | 0.0112 | -0.133 | 118.649
7 | 1.379 | 0.01161 | -0.134 | 118.821
7.5 | 1.426 | 0.01206 | -0.135 | 118.251
8 | 1.471 | 0.01257 | -0.137 | 116.989
8.5 | 1.512 | 0.01308 | -0.138 | 115.598
9 | 1.551 | 0.01361 | -0.139 | 113.924
9.5 | 1.585 | 0.01413 | -0.14 | 112.211
10 | 1.617 | 0.01469 | -0.141 | 110.068
10.5 | 1.645 | 0.01537 | -0.142 | 107.013
11 | 1.668 | 0.0161 | -0.143 | 103.6
11.5 | 1.688 | 0.01678 | -0.144 | 100.586
12 | 1.703 | 0.01754 | -0.145 | 97.079
12.5 | 1.714 | 0.01836 | -0.146 | 93.34
13 | 1.721 | 0.0192 | -0.147 | 89.641
13.5 | 1.723 | 0.02014 | -0.148 | 85.554
14 | 1.721 | 0.02104 | -0.148 | 81.798
14.5 | 1.715 | 0.02215 | -0.149 | 77.447
15 | 1.705 | 0.02312 | -0.15 | 73.749
15.5 | 1.686 | 0.02422 | -0.151 | 69.608
16 | 1.663 | 0.02542 | -0.151 | 65.431
16.5 | 1.636 | 0.02665 | -0.152 | 61.411
17 | 1.606 | 0.02821 | -0.153 | 56.919
17.5 | 1.573 | 0.02965 | -0.153 | 53.034
18 | 1.537 | 0.03112 | -0.154 | 49.393
18.5 | 1.499 | 0.03283 | -0.154 | 45.668

## 148. Re 20M Mach 0.10 (2)
BIGFOIL.COM POLAR EXPORT
NACA66-520
NACA66-520 |  |  |  | Cl Max: | 1.7879 | at alpha= | 20 | deg
XFOIL ncrit=9 |  |  |  | L/D Max: | 176.797 | at alpha= | 0.5 | deg
Re: | 20000000 |  |  | Cd Min: | 0.05249 | at alpha= | 20 | deg
Mach: | 0.1 |  |  | Cl=0 at alpha= | -4.1809 | deg
|  |  |  | @ Cl=0.1, Cd= | 0.0053859
|  |  |  | @ Cl=0.4, Cd= | 0.0037906
|  |  |  | @ Cl=0.6, Cd= | 0.0034259
alpha (deg) | Cl | Cd | Cm | Cl/Cd
-20 | -1.2737 | 0.02464 | -0.1396 | -51.6924
-19.5 | -1.245 | 0.02315 | -0.1386 | -53.7797
-19 | -1.2165 | 0.02177 | -0.1373 | -55.8797
-18.5 | -1.1842 | 0.02059 | -0.1362 | -57.5134
-18 | -1.1528 | 0.01941 | -0.1349 | -59.3921
-17.5 | -1.1185 | 0.01842 | -0.1337 | -60.722
-16.5 | -1.0492 | 0.01651 | -0.1311 | -63.5494
-16 | -1.0156 | 0.0156 | -0.1296 | -65.1026
-15.5 | -0.9788 | 0.01481 | -0.1282 | -66.0905
-15 | -0.9451 | 0.01393 | -0.1264 | -67.8464
-14.5 | -0.9067 | 0.01326 | -0.1251 | -68.3786
-14 | -0.8692 | 0.01259 | -0.1235 | -69.0389
-13.5 | -0.829 | 0.01203 | -0.1223 | -68.9111
-13 | -0.7902 | 0.01145 | -0.1207 | -69.0131
-12.5 | -0.7488 | 0.01094 | -0.1195 | -68.4461
-12 | -0.708 | 0.01042 | -0.1181 | -67.9463
-11 | -0.6241 | 0.00948 | -0.1155 | -65.8333
-10.5 | -0.5837 | 0.009 | -0.1138 | -64.8556
-10 | -0.5421 | 0.00858 | -0.1123 | -63.1818
-9.5 | -0.5007 | 0.00818 | -0.1106 | -61.2103
-9 | -0.4593 | 0.00781 | -0.1089 | -58.8092
-8.5 | -0.4174 | 0.00748 | -0.1071 | -55.8021
-8 | -0.3774 | 0.00714 | -0.1049 | -52.8571
-7.5 | -0.3499 | 0.00688 | -0.1 | -50.8576
-7 | -0.3027 | 0.00664 | -0.0991 | -45.5873
-6.5 | -0.2527 | 0.00642 | -0.0987 | -39.3614
-6 | -0.2 | 0.00623 | -0.0988 | -32.1027
-5.5 | -0.1459 | 0.00605 | -0.0991 | -24.1157
-5 | -0.0911 | 0.00588 | -0.0996 | -15.4932
-4.5 | -0.0358 | 0.00571 | -0.1002 | -6.2697
-4 | 0.0203 | 0.00557 | -0.101 | 3.6445
-3.5 | 0.0763 | 0.00544 | -0.1017 | 14.0257
-3 | 0.1333 | 0.00531 | -0.1026 | 25.1036
-2 | 0.2467 | 0.00477 | -0.1046 | 51.7191
-1.5 | 0.3032 | 0.00447 | -0.1056 | 67.83
-1 | 0.3605 | 0.0041 | -0.1068 | 87.9268
-0.5 | 0.4205 | 0.00363 | -0.1088 | 115.8402
0 | 0.4815 | 0.0031 | -0.1111 | 155.3226
0.5 | 0.541 | 0.00306 | -0.1126 | 176.7974
1 | 0.5933 | 0.00338 | -0.1125 | 175.5325
1.5 | 0.6444 | 0.00373 | -0.1122 | 172.7614
2 | 0.6751 | 0.00463 | -0.1078 | 145.8099
2.5 | 0.7051 | 0.00535 | -0.1032 | 131.7944
3 | 0.7284 | 0.00582 | -0.097 | 125.1546
3.5 | 0.7522 | 0.00639 | -0.0911 | 117.7152
4 | 0.7734 | 0.00713 | -0.0851 | 108.4712
4.5 | 0.795 | 0.00798 | -0.0794 | 99.6241
5 | 0.8188 | 0.00891 | -0.0744 | 91.8967
5.5 | 0.8459 | 0.00986 | -0.0702 | 85.7911
6 | 0.8745 | 0.01085 | -0.0664 | 80.5991
6.5 | 0.911 | 0.01161 | -0.0641 | 78.4668
7 | 0.9509 | 0.0123 | -0.0625 | 77.3089
7.5 | 0.9896 | 0.01305 | -0.0607 | 75.8314
8 | 1.0277 | 0.01385 | -0.0589 | 74.2022
8.5 | 1.0671 | 0.01463 | -0.0574 | 72.9392
9 | 1.1054 | 0.01549 | -0.0557 | 71.3622
9.5 | 1.1434 | 0.01639 | -0.0541 | 69.7621
10 | 1.1803 | 0.01736 | -0.0525 | 67.9896
10.5 | 1.2182 | 0.01833 | -0.051 | 66.4594
11 | 1.2557 | 0.01933 | -0.0496 | 64.9612
11.5 | 1.2909 | 0.02048 | -0.0479 | 63.0322
12 | 1.3274 | 0.02159 | -0.0465 | 61.4822
12.5 | 1.3609 | 0.02292 | -0.0448 | 59.3761
13 | 1.3978 | 0.02404 | -0.0437 | 58.1448
13.5 | 1.4303 | 0.02549 | -0.0421 | 56.1122
14 | 1.465 | 0.02682 | -0.0408 | 54.6234
14.5 | 1.4939 | 0.02856 | -0.0389 | 52.3074
15 | 1.527 | 0.03003 | -0.0377 | 50.8492
15.5 | 1.5573 | 0.03177 | -0.0363 | 49.0179
16 | 1.5886 | 0.03347 | -0.035 | 47.4634
16.5 | 1.6178 | 0.03533 | -0.0337 | 45.7911
17.5 | 1.6737 | 0.03937 | -0.0312 | 42.5121
18 | 1.6966 | 0.04188 | -0.0298 | 40.511
18.5 | 1.72 | 0.04437 | -0.0285 | 38.7649
19 | 1.7427 | 0.047 | -0.0274 | 37.0787
19.5 | 1.7642 | 0.04984 | -0.0264 | 35.3973
20 | 1.7879 | 0.05249 | -0.0257 | 34.0617

## 149. Re 20M Mach 0.25 (1)
BIGFOIL.COM POLAR EXPORT
NACA66-520
NACA66-520 |  |  |  | Cl Max: | 1.656 | at alpha= | 11.5 | deg
JavaFoil+Calcfoil stall+Eppler ext transition |  |  |  | L/D Max: | 125.3 | at alpha= | 3.5 | deg
Re: | 20000000 |  |  | Cd Min: | 0.00605 | at alpha= | -3.5 | deg
Mach: | 0.25 |  |  | Cl=0 at alpha= | -4.4609 | deg
|  |  |  | @ Cl=0.1, Cd= | 0.0061075
|  |  |  | @ Cl=0.4, Cd= | 0.0064322
|  |  |  | @ Cl=0.6, Cd= | 0.0066575
alpha (deg) | Cl | Cd | Cm | Cl/Cd
-19.5 | -0.62 | 0.16116 | -0.03 | -3.849
-19 | -0.662 | 0.1527 | -0.031 | -4.337
-18.5 | -0.7 | 0.14396 | -0.032 | -4.865
-18 | -0.734 | 0.13623 | -0.034 | -5.389
-17.5 | -0.764 | 0.12646 | -0.036 | -6.042
-17 | -0.788 | 0.11873 | -0.038 | -6.639
-16.5 | -0.802 | 0.11132 | -0.04 | -7.204
-16 | -0.81 | 0.10135 | -0.043 | -7.994
-15.5 | -0.815 | 0.09191 | -0.046 | -8.868
-15 | -0.835 | 0.06894 | -0.055 | -12.113
-14.5 | -0.917 | 0.02255 | -0.069 | -40.673
-14 | -0.91 | 0.01925 | -0.072 | -47.257
-13.5 | -0.896 | 0.01663 | -0.074 | -53.872
-13 | -0.879 | 0.01342 | -0.076 | -65.451
-12.5 | -0.85 | 0.01262 | -0.078 | -67.36
-12 | -0.818 | 0.01188 | -0.08 | -68.799
-11.5 | -0.781 | 0.01119 | -0.081 | -69.753
-11 | -0.74 | 0.01063 | -0.083 | -69.638
-10.5 | -0.696 | 0.01001 | -0.085 | -69.524
-10 | -0.649 | 0.00952 | -0.086 | -68.137
-9.5 | -0.599 | 0.00907 | -0.088 | -65.984
-9 | -0.546 | 0.00871 | -0.09 | -62.678
-8.5 | -0.491 | 0.00834 | -0.091 | -58.912
-8 | -0.435 | 0.008 | -0.093 | -54.36
-7.5 | -0.376 | 0.00769 | -0.095 | -48.915
-7 | -0.316 | 0.00746 | -0.096 | -42.44
-6.5 | -0.256 | 0.00719 | -0.098 | -35.562
-6 | -0.194 | 0.00696 | -0.1 | -27.836
-5.5 | -0.131 | 0.00675 | -0.101 | -19.467
-5 | -0.068 | 0.00653 | -0.103 | -10.45
-4.5 | -0.005 | 0.0064 | -0.104 | -0.74
-4 | 0.059 | 0.00621 | -0.106 | 9.525
-3.5 | 0.123 | 0.00605 | -0.108 | 20.418
-3 | 0.189 | 0.00673 | -0.109 | 28.033
-2.5 | 0.254 | 0.00627 | -0.111 | 40.451
-2 | 0.319 | 0.00634 | -0.113 | 50.249
-1.5 | 0.384 | 0.00641 | -0.114 | 59.826
-1 | 0.449 | 0.0065 | -0.116 | 69.026
-0.5 | 0.514 | 0.00669 | -0.118 | 76.877
0 | 0.583 | 0.00687 | -0.12 | 84.863
0.5 | 0.647 | 0.00607 | -0.121 | 106.506
1 | 0.711 | 0.00687 | -0.123 | 103.421
1.5 | 0.774 | 0.00714 | -0.124 | 108.476
2 | 0.838 | 0.00731 | -0.125 | 114.592
2.5 | 0.902 | 0.00744 | -0.127 | 121.141
3 | 0.965 | 0.00777 | -0.128 | 124.206
3.5 | 1.02 | 0.00814 | -0.129 | 125.3
4 | 1.079 | 0.00968 | -0.13 | 111.466
4.5 | 1.138 | 0.01006 | -0.132 | 113.06
5 | 1.195 | 0.01049 | -0.133 | 113.928
5.5 | 1.251 | 0.01093 | -0.134 | 114.482
6 | 1.305 | 0.01134 | -0.135 | 115.113
6.5 | 1.358 | 0.01176 | -0.137 | 115.527
7 | 1.408 | 0.01227 | -0.138 | 114.681
7.5 | 1.453 | 0.01275 | -0.139 | 113.963
8 | 1.495 | 0.01333 | -0.14 | 112.198
8.5 | 1.534 | 0.01391 | -0.141 | 110.242
9 | 1.567 | 0.01449 | -0.142 | 108.198
9.5 | 1.596 | 0.01517 | -0.143 | 105.239
10 | 1.62 | 0.01587 | -0.145 | 102.123
10.5 | 1.638 | 0.01662 | -0.146 | 98.576
11 | 1.651 | 0.01749 | -0.147 | 94.373
11.5 | 1.656 | 0.01833 | -0.148 | 90.347
12 | 1.656 | 0.01923 | -0.149 | 86.074
12.5 | 1.648 | 0.02016 | -0.149 | 81.741
13 | 1.633 | 0.02128 | -0.15 | 76.753
13.5 | 1.611 | 0.02238 | -0.151 | 71.999
14 | 1.583 | 0.0237 | -0.152 | 66.791
14.5 | 1.547 | 0.02499 | -0.153 | 61.9
15 | 1.504 | 0.02659 | -0.153 | 56.567
15.5 | 1.446 | 0.02815 | -0.154 | 51.381
16 | 1.382 | 0.02992 | -0.155 | 46.194
16.5 | 1.311 | 0.03209 | -0.155 | 40.859

## 150. Re 20M Mach 0.25 (2)
BIGFOIL.COM POLAR EXPORT
NACA66-520
NACA66-520 |  |  |  | Cl Max: | 1.7907 | at alpha= | 20 | deg
XFOIL ncrit=9 |  |  |  | L/D Max: | 191.708 | at alpha= | 1 | deg
Re: | 20000000 |  |  | Cd Min: | 0.06381 | at alpha= | 20 | deg
Mach: | 0.25 |  |  | Cl=0 at alpha= | -4.207 | deg
|  |  |  | @ Cl=0.1, Cd= | 0.0054773
|  |  |  | @ Cl=0.4, Cd= | 0.0038764
|  |  |  | @ Cl=0.6, Cd= | 0.0031496
alpha (deg) | Cl | Cd | Cm | Cl/Cd
-20 | -1.1884 | 0.0364 | -0.1631 | -32.6484
-19.5 | -1.1802 | 0.03278 | -0.1618 | -36.0037
-19 | -1.1472 | 0.03088 | -0.1609 | -37.1503
-18.5 | -1.1911 | 0.02496 | -0.1555 | -47.7204
-18 | -1.1687 | 0.0229 | -0.1531 | -51.0349
-17.5 | -1.136 | 0.02143 | -0.1511 | -53.0098
-17 | -1.1001 | 0.02015 | -0.1492 | -54.5955
-16.5 | -1.0663 | 0.01886 | -0.147 | -56.5376
-16 | -1.027 | 0.01786 | -0.1453 | -57.5028
-15.5 | -0.9901 | 0.01678 | -0.1432 | -59.0048
-15 | -0.9524 | 0.01578 | -0.1411 | -60.3549
-14.5 | -0.9158 | 0.01481 | -0.1388 | -61.8366
-14 | -0.8752 | 0.01404 | -0.1369 | -62.3362
-13.5 | -0.8368 | 0.01324 | -0.1346 | -63.2024
-13 | -0.795 | 0.01258 | -0.1328 | -63.1955
-12.5 | -0.753 | 0.01193 | -0.1309 | -63.1182
-12 | -0.7096 | 0.01134 | -0.1292 | -62.575
-11.5 | -0.666 | 0.01079 | -0.1275 | -61.7238
-11 | -0.6232 | 0.01024 | -0.1256 | -60.8594
-10.5 | -0.5796 | 0.00974 | -0.1238 | -59.5072
-10 | -0.5374 | 0.00923 | -0.1218 | -58.2232
-9.5 | -0.4938 | 0.00879 | -0.1199 | -56.1775
-9 | -0.451 | 0.00834 | -0.1179 | -54.0767
-8.5 | -0.4071 | 0.00794 | -0.1161 | -51.272
-8 | -0.3627 | 0.00756 | -0.1143 | -47.9762
-7.5 | -0.3188 | 0.0072 | -0.1123 | -44.2778
-7 | -0.2788 | 0.00683 | -0.1096 | -40.8199
-6.5 | -0.2486 | 0.00658 | -0.1047 | -37.7812
-6 | -0.1977 | 0.00636 | -0.1039 | -31.0849
-5.5 | -0.1442 | 0.00617 | -0.1037 | -23.3712
-5 | -0.0891 | 0.00599 | -0.1038 | -14.8748
-4.5 | -0.0334 | 0.00581 | -0.104 | -5.7487
-4 | 0.0236 | 0.00566 | -0.1046 | 4.1696
-3.5 | 0.0809 | 0.00552 | -0.1051 | 14.6558
-3 | 0.139 | 0.00539 | -0.1059 | 25.7885
-2.5 | 0.1977 | 0.00517 | -0.1068 | 38.2398
-1.5 | 0.313 | 0.00451 | -0.1086 | 69.4013
-1 | 0.3716 | 0.00412 | -0.1098 | 90.1942
-0.5 | 0.4334 | 0.00359 | -0.1119 | 120.7242
0 | 0.4984 | 0.00303 | -0.1146 | 164.4884
0.5 | 0.5608 | 0.00299 | -0.1164 | 187.5585
1 | 0.6173 | 0.00322 | -0.1168 | 191.7081
1.5 | 0.6672 | 0.00364 | -0.1158 | 183.2967
2 | 0.6992 | 0.00448 | -0.1112 | 156.0714
3 | 0.7334 | 0.00587 | -0.0957 | 124.9404
3.5 | 0.7511 | 0.00663 | -0.0885 | 113.2881
4 | 0.7747 | 0.00743 | -0.0828 | 104.2665
4.5 | 0.7979 | 0.00838 | -0.0773 | 95.2148
5 | 0.8139 | 0.00968 | -0.0708 | 84.0806
5.5 | 0.8375 | 0.0109 | -0.0659 | 76.8349
6 | 0.8648 | 0.01208 | -0.0618 | 71.5894
6.5 | 0.904 | 0.01291 | -0.0597 | 70.0232
7 | 0.9435 | 0.01376 | -0.0577 | 68.5683
7.5 | 0.9838 | 0.01461 | -0.0559 | 67.3374
8 | 1.0237 | 0.01553 | -0.054 | 65.9176
8.5 | 1.0638 | 0.01646 | -0.0523 | 64.6294
9 | 1.1041 | 0.01742 | -0.0506 | 63.3812
9.5 | 1.1429 | 0.01849 | -0.0488 | 61.8118
10 | 1.1821 | 0.01958 | -0.047 | 60.3728
10.5 | 1.2226 | 0.02061 | -0.0455 | 59.3207
11 | 1.2579 | 0.02198 | -0.0434 | 57.2293
11.5 | 1.2976 | 0.02314 | -0.0419 | 56.0761
12 | 1.3324 | 0.02461 | -0.0399 | 54.1406
12.5 | 1.3715 | 0.02589 | -0.0384 | 52.9741
13 | 1.4042 | 0.02758 | -0.0363 | 50.9137
13.5 | 1.4416 | 0.02904 | -0.0347 | 49.6419
14 | 1.4729 | 0.03092 | -0.0327 | 47.6358
14.5 | 1.508 | 0.03261 | -0.031 | 46.2435
15 | 1.5394 | 0.03462 | -0.0292 | 44.4656
15.5 | 1.5727 | 0.03652 | -0.0275 | 43.0641
16 | 1.6015 | 0.03883 | -0.0257 | 41.2439
16.5 | 1.6306 | 0.04117 | -0.0239 | 39.6065
17 | 1.6564 | 0.04387 | -0.0222 | 37.757
17.5 | 1.6844 | 0.04642 | -0.0206 | 36.2861
18 | 1.7071 | 0.04957 | -0.019 | 34.4382
18.5 | 1.7304 | 0.05275 | -0.0176 | 32.8038
19 | 1.7547 | 0.05589 | -0.0164 | 31.3956
19.5 | 1.7737 | 0.05969 | -0.0152 | 29.7152
20 | 1.7907 | 0.06381 | -0.0143 | 28.063

## 151. Re 20M Mach 0.50 (1)
BIGFOIL.COM POLAR EXPORT
NACA66-520
NACA66-520 |  |  |  | Cl Max: | 1.515 | at alpha= | 7.5 | deg
JavaFoil+Calcfoil stall+Eppler ext transition |  |  |  | L/D Max: | 117.457 | at alpha= | 3 | deg
Re: | 20000000 |  |  | Cd Min: | 0.00624 | at alpha= | -1.5 | deg
Mach: | 0.5 |  |  | Cl=0 at alpha= | -4.4648 | deg
|  |  |  | @ Cl=0.1, Cd= | 0.006769
|  |  |  | @ Cl=0.4, Cd= | 0.0065036
|  |  |  | @ Cl=0.6, Cd= | 0.0072541
alpha (deg) | Cl | Cd | Cm | Cl/Cd
-20 | -0.893 | 0.17831 | -0.038 | -5.007
-19.5 | -0.863 | 0.18072 | -0.038 | -4.775
-19 | -0.836 | 0.16372 | -0.04 | -5.108
-18.5 | -0.807 | 0.15514 | -0.04 | -5.204
-18 | -0.778 | 0.15084 | -0.041 | -5.157
-17.5 | -0.748 | 0.15213 | -0.04 | -4.918
-17 | -0.72 | 0.1378 | -0.041 | -5.224
-16.5 | -0.695 | 0.119 | -0.045 | -5.841
-16 | -0.665 | 0.11502 | -0.044 | -5.78
-15.5 | -0.637 | 0.10702 | -0.046 | -5.952
-15 | -0.61 | 0.0987 | -0.049 | -6.182
-14.5 | -0.585 | 0.08926 | -0.052 | -6.551
-14 | -0.645 | 0.0206 | -0.08 | -31.297
-13.5 | -0.52 | 0.09198 | -0.045 | -5.648
-13 | -0.492 | 0.08417 | -0.048 | -5.846
-12.5 | -0.474 | 0.06749 | -0.061 | -7.016
-12 | -0.511 | 0.01793 | -0.087 | -28.481
-11.5 | -0.405 | 0.07589 | -0.048 | -5.335
-11 | -0.377 | 0.06911 | -0.051 | -5.453
-10.5 | -0.347 | 0.06842 | -0.046 | -5.066
-10 | -0.452 | 0.05761 | -0.057 | -7.854
-9.5 | -0.571 | 0.0118 | -0.097 | -48.443
-9 | -0.552 | 0.01071 | -0.099 | -51.552
-8.5 | -0.513 | 0.01004 | -0.101 | -51.064
-8 | -0.463 | 0.00951 | -0.103 | -48.672
-7.5 | -0.406 | 0.00901 | -0.105 | -45.113
-7 | -0.345 | 0.0086 | -0.107 | -40.075
-6.5 | -0.28 | 0.00822 | -0.109 | -34.038
-6 | -0.213 | 0.0079 | -0.11 | -26.947
-5.5 | -0.145 | 0.00758 | -0.112 | -19.084
-5 | -0.075 | 0.00734 | -0.114 | -10.273
-4.5 | -0.005 | 0.00706 | -0.116 | -0.742
-4 | 0.066 | 0.00686 | -0.118 | 9.552
-3.5 | 0.137 | 0.00667 | -0.12 | 20.524
-3 | 0.209 | 0.00644 | -0.121 | 32.549
-2.5 | 0.281 | 0.00744 | -0.123 | 37.805
-2 | 0.354 | 0.00697 | -0.125 | 50.752
-1.5 | 0.426 | 0.00624 | -0.127 | 68.191
-1 | 0.498 | 0.00695 | -0.128 | 71.751
-0.5 | 0.571 | 0.0072 | -0.13 | 79.265
0 | 0.646 | 0.00734 | -0.131 | 88.079
0.5 | 0.718 | 0.0075 | -0.133 | 95.657
1 | 0.789 | 0.0077 | -0.135 | 102.494
1.5 | 0.86 | 0.00808 | -0.137 | 106.406
2 | 0.93 | 0.00816 | -0.139 | 114.001
2.5 | 1.001 | 0.00868 | -0.14 | 115.324
3 | 1.071 | 0.00912 | -0.142 | 117.457
3.5 | 1.128 | 0.0111 | -0.143 | 101.576
4 | 1.193 | 0.01163 | -0.145 | 102.534
4.5 | 1.255 | 0.01219 | -0.146 | 102.934
5 | 1.314 | 0.01282 | -0.147 | 102.533
5.5 | 1.369 | 0.01355 | -0.149 | 101.097
6 | 1.421 | 0.01425 | -0.15 | 99.713
6.5 | 1.466 | 0.01498 | -0.151 | 97.848
7 | 1.499 | 0.01578 | -0.153 | 95.015
7.5 | 1.515 | 0.01667 | -0.154 | 90.86
8 | 1.504 | 0.01772 | -0.155 | 84.898
8.5 | 1.442 | 0.01902 | -0.157 | 75.834
9 | 1.139 | 0.02126 | -0.158 | 53.587
9.5 | 0.956 | 0.02147 | -0.159 | 44.511
10 | 0.987 | 0.02331 | -0.16 | 42.358
10.5 | 1.018 | 0.02522 | -0.161 | 40.387
11 | 1.046 | 0.02805 | -0.161 | 37.309
11.5 | 1.083 | 0.02626 | -0.163 | 41.239
12 | 1.114 | 0.0286 | -0.164 | 38.935
12.5 | 1.143 | 0.03152 | -0.165 | 36.249

## 152. Re 20M Mach 0.50 (2)
BIGFOIL.COM POLAR EXPORT
NACA66-520
NACA66-520 |  |  |  | Cl Max: | 1.4468 | at alpha= | 13.5 | deg
XFOIL ncrit=9 |  |  |  | L/D Max: | 243.188 | at alpha= | 1.5 | deg
Re: | 20000000 |  |  | Cd Min: | 0.16199 | at alpha= | 18.5 | deg
Mach: | 0.5 |  |  | Cl=0 at alpha= | -4.8284 | deg
|  |  |  | @ Cl=0.1, Cd= | 0.0060631
|  |  |  | @ Cl=0.4, Cd= | 0.0043945
|  |  |  | @ Cl=0.6, Cd= | 0.0030211
alpha (deg) | Cl | Cd | Cm | Cl/Cd
-17 | -0.3538 | 0.10597 | -0.1673 | -3.3387
-16.5 | -0.3715 | 0.09577 | -0.1734 | -3.8791
-16 | -0.3839 | 0.0862 | -0.1788 | -4.4536
-15.5 | -0.3995 | 0.07599 | -0.1848 | -5.2573
-15 | -0.4166 | 0.06583 | -0.1913 | -6.3284
-14.5 | -0.4411 | 0.05567 | -0.1975 | -7.9235
-14 | -0.4686 | 0.04648 | -0.2017 | -10.0818
-13.5 | -0.5019 | 0.03829 | -0.203 | -13.1079
-13 | -0.5362 | 0.03139 | -0.2011 | -17.0819
-12.5 | -0.5649 | 0.0258 | -0.1964 | -21.8953
-12 | -0.5957 | 0.02088 | -0.1892 | -28.5297
-11.5 | -0.5953 | 0.01782 | -0.1822 | -33.4063
-11 | -0.5854 | 0.01542 | -0.1749 | -37.9637
-10.5 | -0.5556 | 0.01385 | -0.169 | -40.1155
-10 | -0.5142 | 0.01273 | -0.1643 | -40.3928
-9.5 | -0.4677 | 0.01183 | -0.1602 | -39.5351
-9 | -0.4192 | 0.01107 | -0.1566 | -37.8681
-8.5 | -0.37 | 0.01037 | -0.1532 | -35.6798
-8 | -0.3178 | 0.0098 | -0.1503 | -32.4286
-7.5 | -0.2675 | 0.00921 | -0.1474 | -29.0445
-7 | -0.2156 | 0.00872 | -0.1448 | -24.7248
-6.5 | -0.1647 | 0.00824 | -0.1421 | -19.9879
-6 | -0.1147 | 0.00778 | -0.1395 | -14.7429
-5.5 | -0.0659 | 0.00733 | -0.1367 | -8.9905
-5 | -0.0162 | 0.00694 | -0.1341 | -2.3343
-4.5 | 0.031 | 0.00656 | -0.1311 | 4.7256
-4 | 0.0588 | 0.00623 | -0.1243 | 9.4382
-3.5 | 0.1131 | 0.00601 | -0.1226 | 18.8186
-3 | 0.1729 | 0.0058 | -0.122 | 29.8103
-2.5 | 0.2356 | 0.0056 | -0.1221 | 42.0714
-2 | 0.2946 | 0.00522 | -0.1217 | 56.4368
-1.5 | 0.3557 | 0.00478 | -0.1218 | 74.4142
-1 | 0.4189 | 0.00423 | -0.1226 | 99.0307
-0.5 | 0.4876 | 0.00356 | -0.1248 | 136.9663
0 | 0.5648 | 0.00304 | -0.1284 | 185.7895
0.5 | 0.6394 | 0.003 | -0.1308 | 213.1333
1 | 0.7097 | 0.00308 | -0.1323 | 230.4221
1.5 | 0.7782 | 0.0032 | -0.1333 | 243.1875
2 | 0.7956 | 0.00409 | -0.1238 | 194.5232
2.5 | 0.7921 | 0.00492 | -0.1102 | 160.9959
3 | 0.8112 | 0.00573 | -0.1017 | 141.5707
3.5 | 0.7915 | 0.00765 | -0.087 | 103.4641
4.5 | 0.7961 | 0.01169 | -0.0676 | 68.1009
5 | 0.8165 | 0.01349 | -0.0614 | 60.5263
5.5 | 0.8222 | 0.01591 | -0.0534 | 51.6782
6 | 0.8459 | 0.01785 | -0.0482 | 47.3894
6.5 | 0.8757 | 0.01968 | -0.0439 | 44.497
7 | 0.9218 | 0.02094 | -0.0417 | 44.021
7.5 | 0.968 | 0.02225 | -0.0395 | 43.5056
8 | 1.0136 | 0.02367 | -0.0372 | 42.8221
8.5 | 1.0619 | 0.02501 | -0.0351 | 42.459
9 | 1.1059 | 0.02664 | -0.0326 | 41.5128
9.5 | 1.1534 | 0.02815 | -0.0302 | 40.9734
10 | 1.1969 | 0.03001 | -0.0275 | 39.8834
10.5 | 1.2434 | 0.03173 | -0.0249 | 39.1869
11 | 1.2838 | 0.03393 | -0.0218 | 37.8367
11.5 | 1.3303 | 0.03589 | -0.019 | 37.066
12 | 1.369 | 0.03844 | -0.0157 | 35.6139
12.5 | 1.4097 | 0.04098 | -0.0123 | 34.3997
13 | 1.4367 | 0.04459 | -0.0083 | 32.2202
13.5 | 1.4468 | 0.04953 | -0.0038 | 29.2106
14 | 1.4356 | 0.05642 | 0.0003 | 25.4449
14.5 | 1.4141 | 0.06469 | 0.0032 | 21.8596
15 | 1.384 | 0.0744 | 0.0043 | 18.6022
15.5 | 1.352 | 0.08517 | 0.0035 | 15.8741
16 | 1.3188 | 0.09703 | 0.0004 | 13.5917
16.5 | 1.2862 | 0.10959 | -0.0045 | 11.7365
17 | 1.2563 | 0.12258 | -0.011 | 10.2488
17.5 | 1.2283 | 0.13582 | -0.0187 | 9.0436
18 | 1.2047 | 0.149 | -0.0272 | 8.0852
18.5 | 1.185 | 0.16199 | -0.0359 | 7.3153