## index
index | Re | Mach | Datasource
1 | 50000 | 0 | JavaFoil+Calcfoil stall+Eppler ext transition
2 | 50000 | 0 | XFOIL ncrit=9
3 | 50000 | 0.1 | JavaFoil+Calcfoil stall+Eppler ext transition
4 | 50000 | 0.1 | XFOIL ncrit=9
5 | 50000 | 0.25 | JavaFoil+Calcfoil stall+Eppler ext transition
6 | 50000 | 0.25 | XFOIL ncrit=9
7 | 50000 | 0.5 | JavaFoil+Calcfoil stall+Eppler ext transition
8 | 50000 | 0.5 | XFOIL ncrit=9
9 | 100000 | 0 | JavaFoil+Calcfoil stall+Eppler ext transition
10 | 100000 | 0 | XFOIL ncrit=9
11 | 100000 | 0.1 | JavaFoil+Calcfoil stall+Eppler ext transition
12 | 100000 | 0.1 | XFOIL ncrit=9
13 | 100000 | 0.25 | JavaFoil+Calcfoil stall+Eppler ext transition
14 | 100000 | 0.25 | XFOIL ncrit=9
15 | 100000 | 0.5 | JavaFoil+Calcfoil stall+Eppler ext transition
16 | 100000 | 0.5 | XFOIL ncrit=9
17 | 250000 | 0 | JavaFoil+Calcfoil stall+Eppler ext transition
18 | 250000 | 0 | XFOIL ncrit=9
19 | 250000 | 0.1 | JavaFoil+Calcfoil stall+Eppler ext transition
20 | 250000 | 0.1 | XFOIL ncrit=9
21 | 250000 | 0.25 | JavaFoil+Calcfoil stall+Eppler ext transition
22 | 250000 | 0.25 | XFOIL ncrit=9
23 | 250000 | 0.5 | JavaFoil+Calcfoil stall+Eppler ext transition
24 | 250000 | 0.5 | XFOIL ncrit=9
25 | 500000 | 0 | JavaFoil+Calcfoil stall+Eppler ext transition
26 | 500000 | 0 | XFOIL ncrit=9
27 | 500000 | 0.1 | JavaFoil+Calcfoil stall+Eppler ext transition
28 | 500000 | 0.1 | XFOIL ncrit=9
29 | 500000 | 0.25 | JavaFoil+Calcfoil stall+Eppler ext transition
30 | 500000 | 0.25 | XFOIL ncrit=9
31 | 500000 | 0.5 | JavaFoil+Calcfoil stall+Eppler ext transition
32 | 500000 | 0.5 | XFOIL ncrit=9
33 | 750000 | 0 | JavaFoil+Calcfoil stall+Eppler ext transition
34 | 750000 | 0 | XFOIL ncrit=9
35 | 750000 | 0.1 | JavaFoil+Calcfoil stall+Eppler ext transition
36 | 750000 | 0.1 | XFOIL ncrit=9
37 | 750000 | 0.25 | JavaFoil+Calcfoil stall+Eppler ext transition
38 | 750000 | 0.25 | XFOIL ncrit=9
39 | 750000 | 0.5 | JavaFoil+Calcfoil stall+Eppler ext transition
40 | 750000 | 0.5 | XFOIL ncrit=9
41 | 1000000 | 0 | JavaFoil+Calcfoil stall+Eppler ext transition
42 | 1000000 | 0 | XFOIL ncrit=9
43 | 1000000 | 0.1 | JavaFoil+Calcfoil stall+Eppler ext transition
44 | 1000000 | 0.1 | XFOIL ncrit=9
45 | 1000000 | 0.25 | JavaFoil+Calcfoil stall+Eppler ext transition
46 | 1000000 | 0.25 | XFOIL ncrit=9
47 | 1000000 | 0.5 | JavaFoil+Calcfoil stall+Eppler ext transition
48 | 1000000 | 0.5 | XFOIL ncrit=9
49 | 2000000 | 0 | JavaFoil+Calcfoil stall+Eppler ext transition
50 | 2000000 | 0 | XFOIL ncrit=9
51 | 2000000 | 0.1 | JavaFoil+Calcfoil stall+Eppler ext transition
52 | 2000000 | 0.1 | XFOIL ncrit=9
53 | 2000000 | 0.25 | JavaFoil+Calcfoil stall+Eppler ext transition
54 | 2000000 | 0.25 | XFOIL ncrit=9
55 | 2000000 | 0.5 | JavaFoil+Calcfoil stall+Eppler ext transition
56 | 2000000 | 0.5 | XFOIL ncrit=9
57 | 3000000 | 0 | JavaFoil+Calcfoil stall+Eppler ext transition
58 | 3000000 | 0 | XFOIL ncrit=9
59 | 3000000 | 0.1 | JavaFoil+Calcfoil stall+Eppler ext transition
60 | 3000000 | 0.1 | XFOIL ncrit=9
61 | 3000000 | 0.25 | JavaFoil+Calcfoil stall+Eppler ext transition
62 | 3000000 | 0.25 | XFOIL ncrit=9
63 | 3000000 | 0.5 | JavaFoil+Calcfoil stall+Eppler ext transition
64 | 3000000 | 0.5 | XFOIL ncrit=9
65 | 4000000 | 0 | JavaFoil+Calcfoil stall+Eppler ext transition
66 | 4000000 | 0 | XFOIL ncrit=9
67 | 4000000 | 0.1 | JavaFoil+Calcfoil stall+Eppler ext transition
68 | 4000000 | 0.1 | XFOIL ncrit=9
69 | 4000000 | 0.25 | JavaFoil+Calcfoil stall+Eppler ext transition
70 | 4000000 | 0.25 | XFOIL ncrit=9
71 | 4000000 | 0.5 | JavaFoil+Calcfoil stall+Eppler ext transition
72 | 4000000 | 0.5 | XFOIL ncrit=9
73 | 5000000 | 0 | JavaFoil+Calcfoil stall+Eppler ext transition
74 | 5000000 | 0 | XFOIL ncrit=9
75 | 5000000 | 0.1 | JavaFoil+Calcfoil stall+Eppler ext transition
76 | 5000000 | 0.1 | XFOIL ncrit=9
77 | 5000000 | 0.25 | JavaFoil+Calcfoil stall+Eppler ext transition
78 | 5000000 | 0.25 | XFOIL ncrit=9
79 | 5000000 | 0.5 | JavaFoil+Calcfoil stall+Eppler ext transition
80 | 5000000 | 0.5 | XFOIL ncrit=9
81 | 6000000 | 0 | JavaFoil+Calcfoil stall+Eppler ext transition
82 | 6000000 | 0 | XFOIL ncrit=9
83 | 6000000 | 0.1 | JavaFoil+Calcfoil stall+Eppler ext transition
84 | 6000000 | 0.1 | XFOIL ncrit=9
85 | 6000000 | 0.25 | JavaFoil+Calcfoil stall+Eppler ext transition
86 | 6000000 | 0.25 | XFOIL ncrit=9
87 | 6000000 | 0.5 | JavaFoil+Calcfoil stall+Eppler ext transition
88 | 6000000 | 0.5 | XFOIL ncrit=9
89 | 7000000 | 0 | JavaFoil+Calcfoil stall+Eppler ext transition
90 | 7000000 | 0 | XFOIL ncrit=9
91 | 7000000 | 0.1 | JavaFoil+Calcfoil stall+Eppler ext transition
92 | 7000000 | 0.1 | XFOIL ncrit=9
93 | 7000000 | 0.25 | JavaFoil+Calcfoil stall+Eppler ext transition
94 | 7000000 | 0.25 | XFOIL ncrit=9
95 | 7000000 | 0.5 | JavaFoil+Calcfoil stall+Eppler ext transition
96 | 7000000 | 0.5 | XFOIL ncrit=9
97 | 8000000 | 0 | JavaFoil+Calcfoil stall+Eppler ext transition
98 | 8000000 | 0 | XFOIL ncrit=9
99 | 8000000 | 0.1 | JavaFoil+Calcfoil stall+Eppler ext transition
100 | 8000000 | 0.1 | XFOIL ncrit=9
101 | 8000000 | 0.25 | JavaFoil+Calcfoil stall+Eppler ext transition
102 | 8000000 | 0.25 | XFOIL ncrit=9
103 | 8000000 | 0.5 | JavaFoil+Calcfoil stall+Eppler ext transition
104 | 8000000 | 0.5 | XFOIL ncrit=9
105 | 10000000 | 0 | JavaFoil+Calcfoil stall+Eppler ext transition
106 | 10000000 | 0 | XFOIL ncrit=9
107 | 10000000 | 0.1 | JavaFoil+Calcfoil stall+Eppler ext transition
108 | 10000000 | 0.1 | XFOIL ncrit=9
109 | 10000000 | 0.25 | JavaFoil+Calcfoil stall+Eppler ext transition
110 | 10000000 | 0.25 | XFOIL ncrit=9
111 | 10000000 | 0.5 | JavaFoil+Calcfoil stall+Eppler ext transition
112 | 10000000 | 0.5 | XFOIL ncrit=9
113 | 12000000 | 0 | JavaFoil+Calcfoil stall+Eppler ext transition
114 | 12000000 | 0 | XFOIL ncrit=9
115 | 12000000 | 0.1 | JavaFoil+Calcfoil stall+Eppler ext transition
116 | 12000000 | 0.1 | XFOIL ncrit=9
117 | 12000000 | 0.25 | JavaFoil+Calcfoil stall+Eppler ext transition
118 | 12000000 | 0.25 | XFOIL ncrit=9
119 | 12000000 | 0.5 | JavaFoil+Calcfoil stall+Eppler ext transition
120 | 12000000 | 0.5 | XFOIL ncrit=9
121 | 14000000 | 0 | JavaFoil+Calcfoil stall+Eppler ext transition
122 | 14000000 | 0 | XFOIL ncrit=9
123 | 14000000 | 0.1 | JavaFoil+Calcfoil stall+Eppler ext transition
124 | 14000000 | 0.1 | XFOIL ncrit=9
125 | 14000000 | 0.25 | JavaFoil+Calcfoil stall+Eppler ext transition
126 | 14000000 | 0.25 | XFOIL ncrit=9
127 | 14000000 | 0.5 | JavaFoil+Calcfoil stall+Eppler ext transition
128 | 14000000 | 0.5 | XFOIL ncrit=9
129 | 16000000 | 0 | JavaFoil+Calcfoil stall+Eppler ext transition
130 | 16000000 | 0 | XFOIL ncrit=9
131 | 16000000 | 0.1 | JavaFoil+Calcfoil stall+Eppler ext transition
132 | 16000000 | 0.1 | XFOIL ncrit=9
133 | 16000000 | 0.25 | JavaFoil+Calcfoil stall+Eppler ext transition
134 | 16000000 | 0.25 | XFOIL ncrit=9
135 | 16000000 | 0.5 | JavaFoil+Calcfoil stall+Eppler ext transition
136 | 16000000 | 0.5 | XFOIL ncrit=9
137 | 18000000 | 0 | JavaFoil+Calcfoil stall+Eppler ext transition
138 | 18000000 | 0 | XFOIL ncrit=9
139 | 18000000 | 0.1 | JavaFoil+Calcfoil stall+Eppler ext transition
140 | 18000000 | 0.1 | XFOIL ncrit=9
141 | 18000000 | 0.25 | JavaFoil+Calcfoil stall+Eppler ext transition
142 | 18000000 | 0.25 | XFOIL ncrit=9
143 | 18000000 | 0.5 | JavaFoil+Calcfoil stall+Eppler ext transition
144 | 18000000 | 0.5 | XFOIL ncrit=9
145 | 20000000 | 0 | JavaFoil+Calcfoil stall+Eppler ext transition
146 | 20000000 | 0 | XFOIL ncrit=9
147 | 20000000 | 0.1 | JavaFoil+Calcfoil stall+Eppler ext transition
148 | 20000000 | 0.1 | XFOIL ncrit=9
149 | 20000000 | 0.25 | JavaFoil+Calcfoil stall+Eppler ext transition
150 | 20000000 | 0.25 | XFOIL ncrit=9
151 | 20000000 | 0.5 | JavaFoil+Calcfoil stall+Eppler ext transition
152 | 20000000 | 0.5 | XFOIL ncrit=9

## 1. Re 50k Mach 0.00 (1)
BIGFOIL.COM POLAR EXPORT
SU-26M
SU-26M |  |  |  | Cl Max: | 1.101 | at alpha= | 11.5 | deg
JavaFoil+Calcfoil stall+Eppler ext transition |  |  |  | L/D Max: | 23.088 | at alpha= | 7 | deg
Re: | 50000 |  |  | Cd Min: | 0.0163 | at alpha= | -1.5 | deg
Mach: | 0 |  |  | Cl=0 at alpha= | 0 | deg
|  |  |  | @ Cl=0.1, Cd= | 0.027821
|  |  |  | @ Cl=0.4, Cd= | 0.039547
|  |  |  | @ Cl=0.6, Cd= | 0.047392
alpha (deg) | Cl | Cd | Cm | Cl/Cd
-16.5 | -1.04 | 0.17154 | 0.002 | -6.065
-16 | -1.054 | 0.15817 | 0.002 | -6.661
-15.5 | -1.064 | 0.14913 | 0.002 | -7.133
-15 | -1.07 | 0.14097 | 0.002 | -7.593
-14.5 | -1.073 | 0.1323 | 0.001 | -8.114
-14 | -1.073 | 0.12078 | 0.001 | -8.88
-13.5 | -1.068 | 0.11206 | 0.001 | -9.528
-13 | -1.059 | 0.10389 | 0.001 | -10.192
-12.5 | -1.046 | 0.09798 | 0.001 | -10.674
-12 | -1.029 | 0.09143 | 0.001 | -11.252
-11.5 | -1.101 | 0.0633 | 0.004 | -17.387
-11 | -1.083 | 0.05728 | 0.004 | -18.9
-10.5 | -1.053 | 0.05347 | 0.004 | -19.692
-10 | -1.02 | 0.05041 | 0.004 | -20.232
-9.5 | -0.987 | 0.04607 | 0.004 | -21.413
-9 | -0.946 | 0.04348 | 0.004 | -21.756
-8.5 | -0.902 | 0.04035 | 0.003 | -22.357
-8 | -0.86 | 0.0387 | 0.003 | -22.216
-7.5 | -0.814 | 0.03616 | 0.003 | -22.5
-7 | -0.768 | 0.03327 | 0.003 | -23.088
-6.5 | -0.631 | 0.04878 | 0.001 | -12.946
-6 | -0.585 | 0.04672 | 0.001 | -12.52
-5.5 | -0.538 | 0.04441 | 0.001 | -12.109
-5 | -0.49 | 0.04234 | 0.001 | -11.576
-4.5 | -0.442 | 0.04043 | 0.001 | -10.922
-4 | -0.393 | 0.0394 | 0.001 | -9.973
-3.5 | -0.344 | 0.03823 | 0.001 | -9.003
-3 | -0.367 | 0.02116 | 0.001 | -17.334
-2.5 | -0.306 | 0.019 | 0.001 | -16.109
-2 | -0.245 | 0.01899 | 0.001 | -12.901
-1.5 | -0.184 | 0.0163 | 0.001 | -11.279
-1 | -0.107 | 0.02768 | 0 | -3.862
-0.5 | -0.054 | 0.02875 | 0 | -1.863
0 | 0 | 0.02474 | 0 | 0
0.5 | 0.054 | 0.02875 | 0 | 1.863
1 | 0.107 | 0.02768 | 0 | 3.862
1.5 | 0.184 | 0.0163 | -0.001 | 11.279
2 | 0.245 | 0.01899 | -0.001 | 12.901
2.5 | 0.306 | 0.019 | -0.001 | 16.109
3 | 0.367 | 0.02116 | -0.001 | 17.334
3.5 | 0.344 | 0.03823 | -0.001 | 9.003
4 | 0.393 | 0.0394 | -0.001 | 9.973
4.5 | 0.442 | 0.04043 | -0.001 | 10.922
5 | 0.49 | 0.04234 | -0.001 | 11.576
5.5 | 0.538 | 0.04441 | -0.001 | 12.109
6 | 0.585 | 0.04672 | -0.001 | 12.52
6.5 | 0.631 | 0.04878 | -0.001 | 12.946
7 | 0.768 | 0.03327 | -0.003 | 23.088
7.5 | 0.814 | 0.03616 | -0.003 | 22.5
8 | 0.86 | 0.0387 | -0.003 | 22.216
8.5 | 0.902 | 0.04035 | -0.003 | 22.357
9 | 0.946 | 0.04348 | -0.004 | 21.756
9.5 | 0.987 | 0.04607 | -0.004 | 21.413
10 | 1.02 | 0.05041 | -0.004 | 20.232
10.5 | 1.053 | 0.05347 | -0.004 | 19.692
11 | 1.083 | 0.05728 | -0.004 | 18.9
11.5 | 1.101 | 0.0633 | -0.004 | 17.387
12 | 1.029 | 0.09143 | -0.001 | 11.252
12.5 | 1.046 | 0.09798 | -0.001 | 10.674
13 | 1.059 | 0.10389 | -0.001 | 10.192
13.5 | 1.068 | 0.11206 | -0.001 | 9.528
14 | 1.073 | 0.12078 | -0.001 | 8.88
14.5 | 1.073 | 0.1323 | -0.001 | 8.114
15 | 1.07 | 0.14097 | -0.002 | 7.593
15.5 | 1.064 | 0.14913 | -0.002 | 7.133
16 | 1.054 | 0.15817 | -0.002 | 6.661
16.5 | 1.04 | 0.17154 | -0.002 | 6.065

## 2. Re 50k Mach 0.00 (2)
BIGFOIL.COM POLAR EXPORT
SU-26M
SU-26M |  |  |  | Cl Max: | 0.2602 | at alpha= | 4.5 | deg
XFOIL ncrit=9 |  |  |  | L/D Max: | 4.379 | at alpha= | 4.5 | deg
Re: | 50000 |  |  | Cd Min: | 0.05943 | at alpha= | -4.5 | deg
Mach: | 0 |  |  | Cl=0 at alpha= | 0 | deg
|  |  |  | @ Cl=0.1, Cd= | 0.038735
|  |  |  | @ Cl=0.4, Cd= | 0.05942
|  |  |  | @ Cl=0.6, Cd= | 0.05942
alpha (deg) | Cl | Cd | Cm | Cl/Cd
-4.5 | -0.2618 | 0.05943 | 0.014 | -4.4052
-4 | -0.1738 | 0.05316 | -0.0034 | -3.2694
-3.5 | -0.1665 | 0.04941 | -0.003 | -3.3698
-3 | -0.1798 | 0.04525 | -0.0015 | -3.9735
-2.5 | -0.1558 | 0.04267 | -0.0011 | -3.6513
-2 | -0.1365 | 0.04037 | -0.0006 | -3.3812
-1.5 | -0.1032 | 0.03887 | -0.0007 | -2.655
-1 | -0.0769 | 0.03745 | -0.0004 | -2.0534
-0.5 | -0.034 | 0.03719 | 0.0001 | -0.91422
0 | 0 | 0.0372 | 0 | 0
0.5 | 0.034 | 0.03718 | -0.0001 | 0.91447
1 | 0.0768 | 0.03746 | 0.0004 | 2.0502
1.5 | 0.103 | 0.0389 | 0.0007 | 2.6478
2 | 0.1366 | 0.04037 | 0.0006 | 3.3837
2.5 | 0.1552 | 0.04271 | 0.0011 | 3.6338
3 | 0.18 | 0.04524 | 0.0015 | 3.9788
3.5 | 0.1667 | 0.0494 | 0.003 | 3.3745
4 | 0.1734 | 0.05316 | 0.0035 | 3.2619
4.5 | 0.2602 | 0.05942 | -0.0139 | 4.379

## 3. Re 50k Mach 0.10 (1)
BIGFOIL.COM POLAR EXPORT
SU-26M
SU-26M |  |  |  | Cl Max: | 1.101 | at alpha= | 11.5 | deg
JavaFoil+Calcfoil stall+Eppler ext transition |  |  |  | L/D Max: | 22.984 | at alpha= | 7 | deg
Re: | 50000 |  |  | Cd Min: | 0.01635 | at alpha= | -1.5 | deg
Mach: | 0.1 |  |  | Cl=0 at alpha= | 0 | deg
|  |  |  | @ Cl=0.1, Cd= | 0.027919
|  |  |  | @ Cl=0.4, Cd= | 0.039526
|  |  |  | @ Cl=0.6, Cd= | 0.047228
alpha (deg) | Cl | Cd | Cm | Cl/Cd
-16 | -1.031 | 0.16487 | 0.002 | -6.256
-15.5 | -1.045 | 0.15213 | 0.002 | -6.871
-15 | -1.055 | 0.14226 | 0.002 | -7.418
-14.5 | -1.062 | 0.13363 | 0.001 | -7.943
-14 | -1.064 | 0.12466 | 0.001 | -8.531
-13.5 | -1.061 | 0.11291 | 0.001 | -9.399
-13 | -1.055 | 0.10662 | 0.001 | -9.891
-12.5 | -1.043 | 0.09823 | 0.001 | -10.622
-12 | -1.028 | 0.09164 | 0.001 | -11.218
-11.5 | -1.008 | 0.0854 | 0.001 | -11.806
-11 | -1.084 | 0.05766 | 0.004 | -18.798
-10.5 | -1.055 | 0.05345 | 0.004 | -19.747
-10 | -1.022 | 0.05101 | 0.004 | -20.045
-9.5 | -0.989 | 0.0465 | 0.004 | -21.273
-9 | -0.949 | 0.04394 | 0.004 | -21.597
-8.5 | -0.905 | 0.04096 | 0.003 | -22.098
-8 | -0.863 | 0.03885 | 0.003 | -22.215
-7.5 | -0.817 | 0.03641 | 0.003 | -22.426
-7 | -0.772 | 0.03342 | 0.003 | -23.085
-6.5 | -0.726 | 0.0307 | 0.003 | -23.663
-6 | -0.588 | 0.04661 | 0.001 | -12.61
-5.5 | -0.54 | 0.04433 | 0.001 | -12.19
-5 | -0.492 | 0.04226 | 0.001 | -11.653
-4.5 | -0.444 | 0.04046 | 0.001 | -10.968
-4 | -0.395 | 0.03942 | 0.001 | -10.018
-3.5 | -0.346 | 0.03844 | 0.001 | -8.997
-3 | -0.297 | 0.03726 | 0.001 | -7.964
-2.5 | -0.308 | 0.01903 | 0.001 | -16.157
-2 | -0.246 | 0.01651 | 0.001 | -14.913
-1.5 | -0.185 | 0.01635 | 0.001 | -11.306
-1 | -0.107 | 0.02778 | 0 | -3.867
-0.5 | -0.054 | 0.02883 | 0 | -1.867
0 | 0 | 0.0249 | 0 | 0
0.5 | 0.054 | 0.02883 | 0 | 1.867
1 | 0.107 | 0.02778 | 0 | 3.867
1.5 | 0.185 | 0.01635 | -0.001 | 11.306
2 | 0.246 | 0.01651 | -0.001 | 14.913
2.5 | 0.308 | 0.01903 | -0.001 | 16.157
3 | 0.297 | 0.03726 | -0.001 | 7.964
3.5 | 0.346 | 0.03844 | -0.001 | 8.997
4 | 0.395 | 0.03942 | -0.001 | 10.018
4.5 | 0.444 | 0.04046 | -0.001 | 10.968
5 | 0.492 | 0.04225 | -0.001 | 11.656
5.5 | 0.54 | 0.04443 | -0.001 | 12.164
6 | 0.588 | 0.04661 | -0.001 | 12.61
6.5 | 0.634 | 0.04898 | -0.001 | 12.953
7 | 0.771 | 0.03356 | -0.003 | 22.984
7.5 | 0.817 | 0.03625 | -0.003 | 22.536
8 | 0.862 | 0.0393 | -0.003 | 21.946
8.5 | 0.905 | 0.0408 | -0.003 | 22.188
9 | 0.95 | 0.04339 | -0.004 | 21.887
9.5 | 0.99 | 0.0461 | -0.004 | 21.469
10 | 1.023 | 0.05027 | -0.004 | 20.349
10.5 | 1.055 | 0.05468 | -0.004 | 19.29
11 | 1.084 | 0.05787 | -0.004 | 18.724
11.5 | 1.101 | 0.06371 | -0.004 | 17.281
12 | 1.028 | 0.09178 | -0.001 | 11.199
12.5 | 1.043 | 0.09842 | -0.001 | 10.601
13 | 1.055 | 0.10679 | -0.001 | 9.874
13.5 | 1.061 | 0.11276 | -0.001 | 9.411
14 | 1.064 | 0.12141 | -0.001 | 8.76
14.5 | 1.062 | 0.13369 | -0.001 | 7.94
15 | 1.055 | 0.1428 | -0.002 | 7.39
15.5 | 1.045 | 0.15281 | -0.002 | 6.84
16 | 1.031 | 0.16501 | -0.002 | 6.251
16.5 | 1.014 | 0.17985 | -0.002 | 5.64

## 4. Re 50k Mach 0.10 (2)
BIGFOIL.COM POLAR EXPORT
SU-26M
SU-26M |  |  |  | Cl Max: | 0.73 | at alpha= | 20 | deg
XFOIL ncrit=9 |  |  |  | L/D Max: | 4.1154 | at alpha= | 4.5 | deg
Re: | 50000 |  |  | Cd Min: | 0.24014 | at alpha= | 20 | deg
Mach: | 0.1 |  |  | Cl=0 at alpha= | 0 | deg
|  |  |  | @ Cl=0.1, Cd= | 0.039173
|  |  |  | @ Cl=0.4, Cd= | 0.10642
|  |  |  | @ Cl=0.6, Cd= | 0.18541
alpha (deg) | Cl | Cd | Cm | Cl/Cd
-20 | -0.7285 | 0.2394 | 0.061 | -3.043
-19.5 | -0.7256 | 0.23759 | 0.0557 | -3.054
-19 | -0.6957 | 0.22696 | 0.0546 | -3.0653
-18.5 | -0.6862 | 0.22142 | 0.0504 | -3.0991
-18 | -0.6741 | 0.21681 | 0.0471 | -3.1092
-17.5 | -0.6483 | 0.20741 | 0.0453 | -3.1257
-17 | -0.6492 | 0.20398 | 0.0408 | -3.1827
-16.5 | -0.6224 | 0.19526 | 0.0393 | -3.1875
-16 | -0.6032 | 0.18753 | 0.037 | -3.2166
-15.5 | -0.5902 | 0.18067 | 0.0344 | -3.2667
-15 | -0.5759 | 0.17393 | 0.0323 | -3.3111
-14.5 | -0.5768 | 0.16908 | 0.0297 | -3.4114
-14 | -0.5493 | 0.16005 | 0.0289 | -3.4321
-13.5 | -0.5634 | 0.15691 | 0.0269 | -3.5906
-13 | -0.523 | 0.14743 | 0.0265 | -3.5474
-12.5 | -0.5258 | 0.1435 | 0.0255 | -3.6641
-12 | -0.5064 | 0.13676 | 0.0245 | -3.7028
-11.5 | -0.487 | 0.13062 | 0.0237 | -3.7284
-11 | -0.4732 | 0.12536 | 0.0232 | -3.7747
-10 | -0.4356 | 0.11429 | 0.0223 | -3.8114
-9.5 | -0.4157 | 0.10883 | 0.0219 | -3.8197
-9 | -0.3838 | 0.10284 | 0.0213 | -3.732
-8.5 | -0.3579 | 0.09758 | 0.021 | -3.6678
-8 | -0.3557 | 0.09453 | 0.0227 | -3.7628
-7.5 | -0.3114 | 0.08808 | 0.0214 | -3.5354
-6.5 | -0.2693 | 0.08019 | 0.0233 | -3.3583
-5.5 | -0.1818 | 0.07045 | 0.0208 | -2.5806
-4.5 | -0.2458 | 0.05931 | 0.01 | -4.1443
-4 | -0.1681 | 0.05366 | -0.0038 | -3.1327
-3.5 | -0.1587 | 0.04997 | -0.0035 | -3.1759
-3 | -0.1714 | 0.04592 | -0.0018 | -3.7326
-2.5 | -0.1545 | 0.04304 | -0.0013 | -3.5897
-2 | -0.131 | 0.04094 | -0.0009 | -3.1998
-1.5 | -0.102 | 0.03924 | -0.0008 | -2.5994
-1 | -0.0745 | 0.03793 | -0.0005 | -1.9641
-0.5 | -0.032 | 0.03758 | 0.0001 | -0.85152
0 | 0 | 0.03753 | 0 | 0
0.5 | 0.0321 | 0.03758 | -0.0001 | 0.85418
1 | 0.0745 | 0.03794 | 0.0005 | 1.9636
1.5 | 0.1018 | 0.03926 | 0.0008 | 2.593
2 | 0.1311 | 0.04094 | 0.0009 | 3.2022
2.5 | 0.1537 | 0.04309 | 0.0013 | 3.567
3 | 0.1716 | 0.04591 | 0.0017 | 3.7377
3.5 | 0.1589 | 0.04997 | 0.0035 | 3.1799
4 | 0.1676 | 0.05366 | 0.0039 | 3.1234
4.5 | 0.244 | 0.05929 | -0.0099 | 4.1154
6.5 | 0.2698 | 0.08017 | -0.0234 | 3.3653
7 | 0.2974 | 0.08432 | -0.0228 | 3.527
7.5 | 0.3115 | 0.08803 | -0.0214 | 3.5386
8 | 0.3568 | 0.09454 | -0.0228 | 3.7741
8.5 | 0.3587 | 0.09757 | -0.0211 | 3.6763
10 | 0.4368 | 0.1143 | -0.0224 | 3.8215
10.5 | 0.4593 | 0.12013 | -0.0229 | 3.8234
11 | 0.475 | 0.12547 | -0.0233 | 3.7858
12 | 0.5082 | 0.13686 | -0.0247 | 3.7133
12.5 | 0.5264 | 0.14347 | -0.0256 | 3.6691
13 | 0.524 | 0.14745 | -0.0266 | 3.5537
13.5 | 0.5639 | 0.15689 | -0.0271 | 3.5942
14 | 0.5505 | 0.16016 | -0.0291 | 3.4372
14.5 | 0.5777 | 0.16916 | -0.0299 | 3.4151
15 | 0.5769 | 0.174 | -0.0325 | 3.3155
15.5 | 0.5915 | 0.18083 | -0.0346 | 3.271
16 | 0.6043 | 0.18773 | -0.0372 | 3.219
16.5 | 0.6234 | 0.19548 | -0.0395 | 3.1891
17 | 0.6511 | 0.20448 | -0.0409 | 3.1842
17.5 | 0.6497 | 0.20777 | -0.0455 | 3.127
18 | 0.6744 | 0.21697 | -0.0474 | 3.1083
18.5 | 0.6889 | 0.22228 | -0.0504 | 3.0992
19 | 0.6969 | 0.22751 | -0.0548 | 3.0632
19.5 | 0.7269 | 0.23823 | -0.056 | 3.0513
20 | 0.73 | 0.24014 | -0.0612 | 3.0399

## 5. Re 50k Mach 0.25 (1)
BIGFOIL.COM POLAR EXPORT
SU-26M
SU-26M |  |  |  | Cl Max: | 1.036 | at alpha= | 10 | deg
JavaFoil+Calcfoil stall+Eppler ext transition |  |  |  | L/D Max: | 22.92 | at alpha= | 6 | deg
Re: | 50000 |  |  | Cd Min: | 0.01661 | at alpha= | -1.5 | deg
Mach: | 0.25 |  |  | Cl=0 at alpha= | 0 | deg
|  |  |  | @ Cl=0.1, Cd= | 0.021708
|  |  |  | @ Cl=0.4, Cd= | 0.039465
|  |  |  | @ Cl=0.6, Cd= | 0.039832
alpha (deg) | Cl | Cd | Cm | Cl/Cd
-15 | -0.922 | 0.16743 | 0.002 | -5.508
-14.5 | -0.956 | 0.15163 | 0.002 | -6.303
-14 | -0.982 | 0.1381 | 0.001 | -7.111
-13.5 | -1.001 | 0.12505 | 0.001 | -8.005
-13 | -1.012 | 0.1151 | 0.001 | -8.796
-12.5 | -1.017 | 0.10527 | 0.001 | -9.657
-12 | -1.014 | 0.09631 | 0.001 | -10.524
-11.5 | -1.004 | 0.08966 | 0.001 | -11.196
-11 | -0.988 | 0.08243 | 0.001 | -11.984
-10.5 | -0.966 | 0.07621 | 0.001 | -12.677
-10 | -1.035 | 0.05441 | 0.004 | -19.016
-9.5 | -1.002 | 0.04996 | 0.004 | -20.062
-9 | -0.964 | 0.04679 | 0.004 | -20.595
-8.5 | -0.921 | 0.04389 | 0.003 | -20.993
-8 | -0.877 | 0.04145 | 0.003 | -21.149
-7.5 | -0.833 | 0.03819 | 0.003 | -21.805
-7 | -0.785 | 0.03546 | 0.003 | -22.136
-6.5 | -0.738 | 0.03303 | 0.003 | -22.331
-6 | -0.69 | 0.0302 | 0.003 | -22.862
-5.5 | -0.555 | 0.04456 | 0.001 | -12.45
-5 | -0.506 | 0.04255 | 0.001 | -11.883
-4.5 | -0.456 | 0.04069 | 0.001 | -11.199
-4 | -0.406 | 0.03951 | 0.001 | -10.265
-3.5 | -0.355 | 0.03842 | 0.001 | -9.247
-3 | -0.305 | 0.03742 | 0.001 | -8.145
-2.5 | -0.316 | 0.0214 | 0.001 | -14.757
-2 | -0.253 | 0.01672 | 0.001 | -15.122
-1.5 | -0.19 | 0.01661 | 0.001 | -11.426
-1 | -0.127 | 0.01789 | 0 | -7.079
-0.5 | -0.055 | 0.02807 | 0 | -1.968
0 | 0 | 0.02729 | 0 | 0
0.5 | 0.055 | 0.02807 | 0 | 1.968
1 | 0.127 | 0.01789 | 0 | 7.079
1.5 | 0.19 | 0.01661 | -0.001 | 11.426
2 | 0.253 | 0.01672 | -0.001 | 15.122
2.5 | 0.316 | 0.02123 | -0.001 | 14.875
3 | 0.305 | 0.03734 | -0.001 | 8.162
3.5 | 0.355 | 0.03845 | -0.001 | 9.238
4 | 0.406 | 0.0396 | -0.001 | 10.24
4.5 | 0.456 | 0.04105 | -0.001 | 11.1
5 | 0.506 | 0.04232 | -0.001 | 11.948
5.5 | 0.555 | 0.04462 | -0.001 | 12.434
6 | 0.691 | 0.03015 | -0.003 | 22.92
6.5 | 0.737 | 0.0332 | -0.003 | 22.21
7 | 0.784 | 0.03603 | -0.003 | 21.756
7.5 | 0.831 | 0.0387 | -0.003 | 21.479
8 | 0.876 | 0.04165 | -0.003 | 21.041
8.5 | 0.921 | 0.04414 | -0.003 | 20.87
9 | 0.964 | 0.04629 | -0.004 | 20.835
9.5 | 1.003 | 0.04931 | -0.004 | 20.34
10 | 1.036 | 0.05301 | -0.004 | 19.534
10.5 | 0.966 | 0.07622 | -0.001 | 12.675
11 | 0.988 | 0.08246 | -0.001 | 11.98
11.5 | 1.004 | 0.08952 | -0.001 | 11.213
12 | 1.014 | 0.09745 | -0.001 | 10.4
12.5 | 1.017 | 0.1053 | -0.001 | 9.654
13 | 1.012 | 0.11503 | -0.001 | 8.801
13.5 | 1.001 | 0.12553 | -0.001 | 7.974
14 | 0.982 | 0.13797 | -0.001 | 7.118
14.5 | 0.956 | 0.15145 | -0.002 | 6.311
15 | 0.922 | 0.16752 | -0.002 | 5.505

## 6. Re 50k Mach 0.25 (2)
BIGFOIL.COM POLAR EXPORT
SU-26M
SU-26M |  |  |  | Cl Max: | 0.7421 | at alpha= | 20 | deg
XFOIL ncrit=9 |  |  |  | L/D Max: | 3.7307 | at alpha= | 10 | deg
Re: | 50000 |  |  | Cd Min: | 0.24505 | at alpha= | 20 | deg
Mach: | 0.25 |  |  | Cl=0 at alpha= | 0.0015432 | deg
|  |  |  | @ Cl=0.1, Cd= | 0.042009
|  |  |  | @ Cl=0.4, Cd= | 0.10887
|  |  |  | @ Cl=0.6, Cd= | 0.18658
alpha (deg) | Cl | Cd | Cm | Cl/Cd
-20 | -0.7407 | 0.24432 | 0.064 | -3.0317
-19.5 | -0.7376 | 0.24292 | 0.0584 | -3.0364
-19 | -0.7063 | 0.23149 | 0.0571 | -3.0511
-18.5 | -0.6949 | 0.22568 | 0.0529 | -3.0791
-18 | -0.6817 | 0.2209 | 0.0494 | -3.086
-17.5 | -0.6555 | 0.21126 | 0.0474 | -3.1028
-17 | -0.6592 | 0.20934 | 0.0423 | -3.1489
-16.5 | -0.6267 | 0.19875 | 0.041 | -3.1532
-16 | -0.6073 | 0.19087 | 0.0385 | -3.1817
-15.5 | -0.5945 | 0.18414 | 0.0356 | -3.2285
-15 | -0.5785 | 0.17705 | 0.0333 | -3.2674
-14.5 | -0.566 | 0.17079 | 0.0312 | -3.314
-14 | -0.5721 | 0.16656 | 0.0285 | -3.4348
-13.5 | -0.542 | 0.15748 | 0.0278 | -3.4417
-13 | -0.5172 | 0.14958 | 0.0268 | -3.4577
-12.5 | -0.5053 | 0.14408 | 0.0256 | -3.5071
-12 | -0.5042 | 0.14009 | 0.0247 | -3.5991
-11.5 | -0.4939 | 0.13495 | 0.024 | -3.6599
-11 | -0.4785 | 0.12944 | 0.0235 | -3.6967
-10.5 | -0.4519 | 0.12282 | 0.0226 | -3.6794
-10 | -0.4395 | 0.11799 | 0.0225 | -3.7249
-9.5 | -0.4177 | 0.11225 | 0.022 | -3.7212
-8.5 | -0.3557 | 0.09987 | 0.0207 | -3.5616
-8 | -0.3248 | 0.09451 | 0.0202 | -3.4367
-7 | -0.2729 | 0.08508 | 0.0204 | -3.2076
-6.5 | -0.2411 | 0.08042 | 0.0202 | -2.998
-6 | -0.2076 | 0.07594 | 0.0198 | -2.7337
-4 | -0.14 | 0.05629 | -0.0055 | -2.4871
-3.5 | -0.1202 | 0.05271 | -0.0059 | -2.2804
-3 | -0.1294 | 0.04918 | -0.0038 | -2.6312
-2.5 | -0.1408 | 0.04534 | -0.0025 | -3.1054
-2 | -0.1032 | 0.04373 | -0.0024 | -2.3599
-1.5 | -0.0982 | 0.04106 | -0.0014 | -2.3916
-1 | -0.0585 | 0.04039 | -0.001 | -1.4484
-0.5 | -0.0322 | 0.03976 | -0.0006 | -0.80986
0 | -0.0001 | 0.03923 | 0 | -0.0025491
0.5 | 0.0323 | 0.03976 | 0.0006 | 0.81237
1 | 0.0585 | 0.0404 | 0.001 | 1.448
1.5 | 0.0983 | 0.04106 | 0.0014 | 2.3941
2 | 0.1031 | 0.04374 | 0.0023 | 2.3571
2.5 | 0.1413 | 0.04533 | 0.0024 | 3.1171
3 | 0.1294 | 0.04917 | 0.0038 | 2.6317
3.5 | 0.1204 | 0.05271 | 0.0059 | 2.2842
4 | 0.1392 | 0.05629 | 0.0056 | 2.4729
5.5 | 0.1726 | 0.07215 | -0.0191 | 2.3922
6 | 0.2084 | 0.07593 | -0.0198 | 2.7446
6.5 | 0.2417 | 0.0804 | -0.0203 | 3.0062
7 | 0.2738 | 0.08511 | -0.0205 | 3.217
8 | 0.3256 | 0.09449 | -0.0203 | 3.4459
9.5 | 0.4165 | 0.11206 | -0.0221 | 3.7168
10 | 0.44 | 0.11794 | -0.0226 | 3.7307
10.5 | 0.4508 | 0.12261 | -0.0227 | 3.6767
11 | 0.4784 | 0.12933 | -0.0236 | 3.6991
11.5 | 0.4951 | 0.13502 | -0.0242 | 3.6669
12 | 0.5045 | 0.14001 | -0.0249 | 3.6033
12.5 | 0.5061 | 0.14407 | -0.0257 | 3.5129
13 | 0.5184 | 0.14963 | -0.0269 | 3.4645
13.5 | 0.5426 | 0.15749 | -0.0279 | 3.4453
14 | 0.5737 | 0.16674 | -0.0286 | 3.4407
14.5 | 0.5669 | 0.17089 | -0.0313 | 3.3173
15 | 0.5807 | 0.17726 | -0.0333 | 3.276
15.5 | 0.5958 | 0.18433 | -0.0358 | 3.2322
16 | 0.6084 | 0.19109 | -0.0387 | 3.1838
16.5 | 0.6276 | 0.19899 | -0.0412 | 3.1539
17 | 0.6614 | 0.21001 | -0.0424 | 3.1494
17.5 | 0.6568 | 0.21163 | -0.0475 | 3.1035
18 | 0.6819 | 0.22104 | -0.0497 | 3.085
18.5 | 0.6972 | 0.22645 | -0.0529 | 3.0788
19 | 0.7075 | 0.23205 | -0.0573 | 3.0489
19.5 | 0.7385 | 0.24345 | -0.0586 | 3.0335
20 | 0.7421 | 0.24505 | -0.0642 | 3.0284

## 7. Re 50k Mach 0.50 (1)
BIGFOIL.COM POLAR EXPORT
SU-26M
SU-26M |  |  |  | Cl Max: | 1.123 | at alpha= | 20 | deg
JavaFoil+Calcfoil stall+Eppler ext transition |  |  |  | L/D Max: | 19.292 | at alpha= | 6 | deg
Re: | 50000 |  |  | Cd Min: | 0.01922 | at alpha= | -1 | deg
Mach: | 0.5 |  |  | Cl=0 at alpha= | 0 | deg
|  |  |  | @ Cl=0.1, Cd= | 0.024786
|  |  |  | @ Cl=0.4, Cd= | 0.036741
|  |  |  | @ Cl=0.6, Cd= | 0.0454
alpha (deg) | Cl | Cd | Cm | Cl/Cd
-20 | -1.123 | 0.54493 | 0.006 | -2.06
-19.5 | -1.096 | 0.53467 | 0.006 | -2.05
-19 | -1.066 | 0.51081 | 0.006 | -2.087
-18.5 | -1.033 | 0.46629 | 0.005 | -2.216
-18 | -1.007 | 0.43991 | 0.005 | -2.288
-17.5 | -0.98 | 0.42712 | 0.005 | -2.294
-17 | -0.95 | 0.42642 | 0.005 | -2.228
-16.5 | -0.921 | 0.41057 | 0.005 | -2.244
-16 | -0.893 | 0.38967 | 0.004 | -2.292
-15.5 | -0.865 | 0.38277 | 0.004 | -2.26
-15 | -0.836 | 0.35773 | 0.004 | -2.337
-14.5 | -0.809 | 0.33111 | 0.004 | -2.442
-14 | -0.782 | 0.17687 | 0.004 | -4.424
-13.5 | -0.753 | 0.29396 | 0.003 | -2.561
-13 | -0.771 | 0.11892 | 0.005 | -6.486
-12.5 | -0.698 | 0.15564 | 0.003 | -4.486
-12 | -0.671 | 0.13286 | 0.003 | -5.049
-11.5 | -0.641 | 0.21398 | 0.002 | -2.996
-11 | -0.613 | 0.17635 | 0.001 | -3.477
-10.5 | -0.586 | 0.17006 | 0.001 | -3.444
-10 | -0.813 | 0.1035 | 0.001 | -7.856
-9.5 | -0.906 | 0.07935 | 0.001 | -11.418
-9 | -0.91 | 0.0687 | 0.001 | -13.242
-8.5 | -0.962 | 0.0596 | 0.004 | -16.146
-8 | -0.849 | 0.06079 | 0.001 | -13.97
-7.5 | -0.809 | 0.05631 | 0.001 | -14.368
-7 | -0.844 | 0.04492 | 0.003 | -18.792
-6.5 | -0.795 | 0.0414 | 0.003 | -19.211
-6 | -0.743 | 0.03849 | 0.003 | -19.298
-5.5 | -0.616 | 0.04546 | 0.001 | -13.557
-5 | -0.563 | 0.04368 | 0.001 | -12.884
-4.5 | -0.507 | 0.04183 | 0.001 | -12.131
-4 | -0.452 | 0.04025 | 0.001 | -11.228
-3.5 | -0.396 | 0.03649 | 0.001 | -10.853
-3 | -0.34 | 0.03528 | 0.001 | -9.635
-2.5 | -0.284 | 0.03451 | 0.001 | -8.22
-2 | -0.279 | 0.02166 | 0.001 | -12.861
-1.5 | -0.212 | 0.01946 | 0.001 | -10.881
-1 | -0.141 | 0.01922 | 0 | -7.352
-0.5 | -0.061 | 0.03012 | 0 | -2.036
0 | 0 | 0.02979 | 0 | 0
0.5 | 0.061 | 0.03008 | 0 | 2.039
1 | 0.141 | 0.01922 | 0 | 7.353
1.5 | 0.211 | 0.01961 | -0.001 | 10.763
2 | 0.227 | 0.03533 | 0 | 6.428
2.5 | 0.284 | 0.03452 | -0.001 | 8.217
3 | 0.34 | 0.03533 | -0.001 | 9.622
3.5 | 0.396 | 0.03647 | -0.001 | 10.859
4 | 0.452 | 0.04026 | -0.001 | 11.225
4.5 | 0.507 | 0.04183 | -0.001 | 12.133
5 | 0.563 | 0.04385 | -0.001 | 12.833
5.5 | 0.616 | 0.04607 | -0.001 | 13.378
6 | 0.743 | 0.03849 | -0.003 | 19.292
6.5 | 0.795 | 0.04178 | -0.003 | 19.024
7 | 0.844 | 0.04543 | -0.003 | 18.575
7.5 | 0.809 | 0.05591 | -0.001 | 14.47
8 | 0.849 | 0.06122 | -0.001 | 13.872
8.5 | 0.963 | 0.05828 | -0.004 | 16.531
9 | 0.91 | 0.06871 | -0.001 | 13.239
9.5 | 0.906 | 0.0788 | -0.001 | 11.497
10 | 0.813 | 0.10357 | -0.001 | 7.851
10.5 | 0.586 | 0.17323 | -0.001 | 3.381
11 | 0.613 | 0.17657 | -0.001 | 3.473
11.5 | 0.641 | 0.21428 | -0.002 | 2.992
12 | 0.671 | 0.12864 | -0.003 | 5.215
12.5 | 0.744 | 0.10955 | -0.005 | 6.788
13 | 0.771 | 0.1192 | -0.005 | 6.47
13.5 | 0.78 | 0.14367 | -0.005 | 5.429
14 | 0.782 | 0.17944 | -0.004 | 4.359
14.5 | 0.809 | 0.34857 | -0.004 | 2.32
15 | 0.836 | 0.35387 | -0.004 | 2.363
15.5 | 0.865 | 0.38218 | -0.004 | 2.263
16 | 0.893 | 0.39785 | -0.004 | 2.244
16.5 | 0.921 | 0.41435 | -0.005 | 2.224
17 | 0.95 | 0.42644 | -0.005 | 2.228
17.5 | 0.98 | 0.42717 | -0.005 | 2.293
18 | 1.007 | 0.4401 | -0.005 | 2.287
18.5 | 1.033 | 0.46703 | -0.005 | 2.213
19 | 1.066 | 0.51179 | -0.006 | 2.083
19.5 | 1.096 | 0.53497 | -0.006 | 2.049
20 | 1.123 | 0.54352 | -0.006 | 2.066

## 8. Re 50k Mach 0.50 (2)
BIGFOIL.COM POLAR EXPORT
SU-26M
SU-26M |  |  |  | Cl Max: | 0.8079 | at alpha= | 20 | deg
XFOIL ncrit=9 |  |  |  | L/D Max: | 3.266 | at alpha= | 12.5 | deg
Re: | 50000 |  |  | Cd Min: | 0.2714 | at alpha= | 20 | deg
Mach: | 0.5 |  |  | Cl=0 at alpha= | 3.2311 | deg
|  |  |  | @ Cl=0.1, Cd= | 0.079473
|  |  |  | @ Cl=0.4, Cd= | 0.12673
|  |  |  | @ Cl=0.6, Cd= | 0.19104
alpha (deg) | Cl | Cd | Cm | Cl/Cd
-2.5 | 0.0192 | 0.05635 | -0.0142 | 0.34073
-2 | 0.0128 | 0.05427 | -0.012 | 0.23586
-1.5 | -0.011 | 0.05207 | -0.0081 | -0.21125
-1 | 0.0094 | 0.05142 | -0.0068 | 0.18281
-0.5 | 0.0014 | 0.0499 | -0.0032 | 0.028056
0 | -0.0003 | 0.0501 | 0 | -0.005988
0.5 | -0.0016 | 0.04989 | 0.0032 | -0.032071
1 | -0.0093 | 0.05142 | 0.0068 | -0.18086
1.5 | 0.0106 | 0.05208 | 0.0082 | 0.20353
2 | -0.0125 | 0.05427 | 0.012 | -0.23033
2.5 | -0.0188 | 0.05634 | 0.0142 | -0.33369
3 | -0.0098 | 0.05886 | 0.015 | -0.1665
3.5 | 0.0114 | 0.06182 | 0.0144 | 0.18441
5.5 | 0.0412 | 0.07536 | 0.0086 | 0.54671
6 | 0.1081 | 0.08004 | 0.0029 | 1.3506
6.5 | 0.2046 | 0.0875 | -0.0129 | 2.3383
7 | 0.2263 | 0.09121 | -0.0143 | 2.4811
7.5 | 0.279 | 0.09827 | -0.0173 | 2.8391
8 | 0.2872 | 0.10158 | -0.0166 | 2.8273
8.5 | 0.3124 | 0.10678 | -0.0174 | 2.9256
9 | 0.341 | 0.1123 | -0.0182 | 3.0365
9.5 | 0.364 | 0.11775 | -0.0191 | 3.0913
10 | 0.3863 | 0.12336 | -0.0201 | 3.1315
10.5 | 0.4098 | 0.12915 | -0.0212 | 3.1731
11 | 0.4316 | 0.13522 | -0.0226 | 3.1918
11.5 | 0.4539 | 0.14131 | -0.0239 | 3.2121
12 | 0.4788 | 0.14792 | -0.0254 | 3.2369
12.5 | 0.5139 | 0.15735 | -0.027 | 3.266
13 | 0.518 | 0.1613 | -0.0289 | 3.2114
13.5 | 0.5434 | 0.16993 | -0.0307 | 3.1978
14 | 0.5572 | 0.17621 | -0.0333 | 3.1621
14.5 | 0.5901 | 0.18674 | -0.0351 | 3.16
15 | 0.6065 | 0.19386 | -0.0382 | 3.1285
15.5 | 0.622 | 0.20037 | -0.0418 | 3.1043
16 | 0.6362 | 0.20695 | -0.0459 | 3.0742
16.5 | 0.6622 | 0.21669 | -0.049 | 3.056
17 | 0.6861 | 0.22495 | -0.0522 | 3.05
17.5 | 0.6987 | 0.23079 | -0.0572 | 3.0274
18 | 0.7314 | 0.24304 | -0.0596 | 3.0094
18.5 | 0.7423 | 0.24667 | -0.0652 | 3.0093
19 | 0.7677 | 0.25664 | -0.0687 | 2.9913
19.5 | 0.7892 | 0.26396 | -0.073 | 2.9898
20 | 0.8079 | 0.2714 | -0.078 | 2.9768

## 9. Re 100k Mach 0.00 (1)
BIGFOIL.COM POLAR EXPORT
SU-26M
SU-26M |  |  |  | Cl Max: | 1.111 | at alpha= | 11.5 | deg
JavaFoil+Calcfoil stall+Eppler ext transition |  |  |  | L/D Max: | 28.066 | at alpha= | 7 | deg
Re: | 100000 |  |  | Cd Min: | 0.01537 | at alpha= | -1 | deg
Mach: | 0 |  |  | Cl=0 at alpha= | 0 | deg
|  |  |  | @ Cl=0.1, Cd= | 0.015396
|  |  |  | @ Cl=0.4, Cd= | 0.037143
|  |  |  | @ Cl=0.6, Cd= | 0.044687
alpha (deg) | Cl | Cd | Cm | Cl/Cd
-16.5 | -1.04 | 0.15283 | 0.002 | -6.808
-16 | -1.054 | 0.14142 | 0.002 | -7.451
-15.5 | -1.064 | 0.13381 | 0.002 | -7.95
-15 | -1.07 | 0.12626 | 0.002 | -8.478
-14.5 | -1.073 | 0.11723 | 0.001 | -9.157
-14 | -1.073 | 0.10971 | 0.001 | -9.777
-13.5 | -1.068 | 0.10343 | 0.001 | -10.324
-13 | -1.059 | 0.09639 | 0.001 | -10.986
-12.5 | -1.046 | 0.09061 | 0.001 | -11.543
-12 | -1.029 | 0.08412 | 0.001 | -12.23
-11.5 | -1.111 | 0.05449 | 0.004 | -20.395
-11 | -1.086 | 0.05075 | 0.004 | -21.408
-10.5 | -1.059 | 0.04675 | 0.004 | -22.662
-10 | -1.028 | 0.04369 | 0.004 | -23.517
-9.5 | -0.993 | 0.04013 | 0.004 | -24.736
-9 | -0.955 | 0.03692 | 0.004 | -25.868
-8.5 | -0.912 | 0.03408 | 0.003 | -26.752
-8 | -0.869 | 0.03299 | 0.003 | -26.344
-7.5 | -0.826 | 0.03023 | 0.003 | -27.313
-7 | -0.78 | 0.02779 | 0.003 | -28.066
-6.5 | -0.632 | 0.04613 | 0.001 | -13.689
-6 | -0.585 | 0.04401 | 0.001 | -13.29
-5.5 | -0.538 | 0.04194 | 0.001 | -12.822
-5 | -0.49 | 0.04008 | 0.001 | -12.227
-4.5 | -0.442 | 0.03842 | 0.001 | -11.495
-4 | -0.393 | 0.03693 | 0.001 | -10.639
-3.5 | -0.344 | 0.0357 | 0.001 | -9.641
-3 | -0.367 | 0.01623 | 0.001 | -22.615
-2.5 | -0.306 | 0.01573 | 0.001 | -19.456
-2 | -0.245 | 0.0155 | 0.001 | -15.814
-1.5 | -0.184 | 0.01585 | 0.001 | -11.603
-1 | -0.123 | 0.01537 | 0 | -7.978
-0.5 | -0.061 | 0.01544 | 0 | -3.975
0 | 0 | 0.01798 | 0 | 0
0.5 | 0.061 | 0.01544 | 0 | 3.975
1 | 0.123 | 0.01537 | 0 | 7.978
1.5 | 0.184 | 0.01585 | -0.001 | 11.603
2 | 0.245 | 0.0155 | -0.001 | 15.814
2.5 | 0.306 | 0.01573 | -0.001 | 19.456
3 | 0.367 | 0.01623 | -0.001 | 22.615
3.5 | 0.344 | 0.0357 | -0.001 | 9.641
4 | 0.393 | 0.03693 | -0.001 | 10.639
4.5 | 0.442 | 0.03842 | -0.001 | 11.495
5 | 0.49 | 0.04008 | -0.001 | 12.227
5.5 | 0.538 | 0.04194 | -0.001 | 12.822
6 | 0.585 | 0.04401 | -0.001 | 13.29
6.5 | 0.632 | 0.04613 | -0.001 | 13.689
7 | 0.78 | 0.02779 | -0.003 | 28.066
7.5 | 0.826 | 0.03023 | -0.003 | 27.313
8 | 0.869 | 0.03299 | -0.003 | 26.344
8.5 | 0.912 | 0.03408 | -0.003 | 26.752
9 | 0.955 | 0.03692 | -0.004 | 25.868
9.5 | 0.993 | 0.04013 | -0.004 | 24.736
10 | 1.028 | 0.04369 | -0.004 | 23.517
10.5 | 1.059 | 0.04675 | -0.004 | 22.662
11 | 1.086 | 0.05075 | -0.004 | 21.408
11.5 | 1.111 | 0.05449 | -0.004 | 20.395
12 | 1.029 | 0.08412 | -0.001 | 12.23
12.5 | 1.046 | 0.09061 | -0.001 | 11.543
13 | 1.059 | 0.09639 | -0.001 | 10.986
13.5 | 1.068 | 0.10343 | -0.001 | 10.324
14 | 1.073 | 0.10971 | -0.001 | 9.777
14.5 | 1.073 | 0.11723 | -0.001 | 9.157
15 | 1.07 | 0.12626 | -0.002 | 8.478
15.5 | 1.064 | 0.13381 | -0.002 | 7.95
16 | 1.054 | 0.14142 | -0.002 | 7.451
16.5 | 1.04 | 0.15283 | -0.002 | 6.808

## 10. Re 100k Mach 0.00 (2)
BIGFOIL.COM POLAR EXPORT
SU-26M
SU-26M |  |  |  | Cl Max: | 1.1425 | at alpha= | 12 | deg
XFOIL ncrit=9 |  |  |  | L/D Max: | 35.4415 | at alpha= | 11.5 | deg
Re: | 100000 |  |  | Cd Min: | 0.10506 | at alpha= | 17 | deg
Mach: | 0 |  |  | Cl=0 at alpha= | 0 | deg
|  |  |  | @ Cl=0.1, Cd= | 0.023683
|  |  |  | @ Cl=0.4, Cd= | 0.02691
|  |  |  | @ Cl=0.6, Cd= | 0.029395
alpha (deg) | Cl | Cd | Cm | Cl/Cd
-17 | -0.9899 | 0.10504 | -0.0123 | -9.424
-16.5 | -1.026 | 0.09179 | -0.0188 | -11.1777
-16 | -1.0235 | 0.08529 | -0.02 | -12.0002
-15.5 | -1.0149 | 0.08001 | -0.0206 | -12.6847
-15 | -1.0035 | 0.0755 | -0.0204 | -13.2914
-14.5 | -1 | 0.07011 | -0.0208 | -14.2633
-14 | -1.0063 | 0.06391 | -0.0218 | -15.7456
-13.5 | -1.0377 | 0.05461 | -0.0246 | -19.002
-13 | -1.0804 | 0.04463 | -0.0281 | -24.2079
-12.5 | -1.1201 | 0.03678 | -0.0296 | -30.4541
-12 | -1.1426 | 0.03339 | -0.0249 | -34.2198
-11.5 | -1.1398 | 0.03215 | -0.0191 | -35.4526
-11 | -1.0937 | 0.03387 | -0.0162 | -32.2911
-10.5 | -0.8524 | 0.05544 | -0.0159 | -15.3752
-10 | -1.0126 | 0.03643 | -0.0098 | -27.7958
-9.5 | -0.9519 | 0.03954 | -0.0076 | -24.0744
-9 | -0.915 | 0.0391 | -0.0047 | -23.4015
-8.5 | -0.8344 | 0.04151 | -0.004 | -20.1012
-8 | -0.8115 | 0.03891 | -0.001 | -20.8558
-7.5 | -0.7879 | 0.03626 | 0.002 | -21.7292
-7 | -0.76 | 0.03408 | 0.0049 | -22.3005
-6.5 | -0.7333 | 0.03182 | 0.008 | -23.0453
-6 | -0.6825 | 0.03162 | 0.0098 | -21.5844
-5.5 | -0.6519 | 0.02998 | 0.0127 | -21.7445
-5 | -0.5189 | 0.02848 | -0.0033 | -18.2198
-4.5 | -0.4493 | 0.02792 | -0.0056 | -16.0924
-4 | -0.4062 | 0.02697 | -0.0042 | -15.0612
-3.5 | -0.3536 | 0.02653 | -0.0034 | -13.3283
-3 | -0.3085 | 0.02551 | -0.0025 | -12.0933
-2.5 | -0.2565 | 0.02501 | -0.002 | -10.2559
-2 | -0.2082 | 0.02432 | -0.0015 | -8.5609
-1.5 | -0.1552 | 0.02404 | -0.0011 | -6.4559
-1 | -0.1048 | 0.02369 | -0.0007 | -4.4238
-0.5 | -0.0516 | 0.02361 | -0.0005 | -2.1855
0 | 0 | 0.02355 | 0 | 0
0.5 | 0.0517 | 0.02361 | 0.0005 | 2.1898
1 | 0.1048 | 0.02369 | 0.0007 | 4.4238
1.5 | 0.1552 | 0.02404 | 0.0011 | 6.4559
2 | 0.2082 | 0.02432 | 0.0015 | 8.5609
2.5 | 0.2565 | 0.02501 | 0.002 | 10.2559
3 | 0.3085 | 0.02551 | 0.0025 | 12.0933
3.5 | 0.3536 | 0.02654 | 0.0034 | 13.3233
4 | 0.4063 | 0.02696 | 0.0042 | 15.0705
4.5 | 0.4492 | 0.02794 | 0.0056 | 16.0773
5 | 0.5189 | 0.02848 | 0.0033 | 18.2198
5.5 | 0.6519 | 0.02998 | -0.0127 | 21.7445
6 | 0.6825 | 0.03162 | -0.0098 | 21.5844
6.5 | 0.7333 | 0.03182 | -0.008 | 23.0453
7 | 0.76 | 0.03408 | -0.0049 | 22.3005
7.5 | 0.788 | 0.03626 | -0.002 | 21.7319
8 | 0.8115 | 0.03891 | 0.001 | 20.8558
8.5 | 0.8351 | 0.04143 | 0.004 | 20.1569
9 | 0.9159 | 0.03901 | 0.0047 | 23.4786
9.5 | 0.9534 | 0.03938 | 0.0075 | 24.2103
10 | 1.0126 | 0.03642 | 0.0098 | 27.8034
10.5 | 1.0505 | 0.03529 | 0.0132 | 29.7676
11 | 1.0935 | 0.03391 | 0.0162 | 32.2471
11.5 | 1.1398 | 0.03216 | 0.0191 | 35.4415
12 | 1.1425 | 0.03339 | 0.0249 | 34.2168
12.5 | 1.1207 | 0.03675 | 0.0296 | 30.4952
13 | 1.0814 | 0.04452 | 0.0281 | 24.2902
13.5 | 1.0381 | 0.05464 | 0.0245 | 18.9989
14 | 1.0069 | 0.06394 | 0.0216 | 15.7476
14.5 | 1.0018 | 0.07 | 0.0207 | 14.3114
15 | 1.0055 | 0.07536 | 0.0203 | 13.3426
15.5 | 1.0159 | 0.08004 | 0.0204 | 12.6924
16 | 1.0254 | 0.08521 | 0.0199 | 12.0338
16.5 | 1.0268 | 0.09188 | 0.0186 | 11.1754
17 | 0.9912 | 0.10506 | 0.0121 | 9.4346

## 11. Re 100k Mach 0.10 (1)
BIGFOIL.COM POLAR EXPORT
SU-26M
SU-26M |  |  |  | Cl Max: | 1.112 | at alpha= | 11.5 | deg
JavaFoil+Calcfoil stall+Eppler ext transition |  |  |  | L/D Max: | 27.805 | at alpha= | 7 | deg
Re: | 100000 |  |  | Cd Min: | 0.01546 | at alpha= | -1 | deg
Mach: | 0.1 |  |  | Cl=0 at alpha= | 0 | deg
|  |  |  | @ Cl=0.1, Cd= | 0.01546
|  |  |  | @ Cl=0.4, Cd= | 0.037071
|  |  |  | @ Cl=0.6, Cd= | 0.044652
alpha (deg) | Cl | Cd | Cm | Cl/Cd
-16.5 | -1.014 | 0.15455 | 0.002 | -6.563
-16 | -1.031 | 0.14563 | 0.002 | -7.083
-15.5 | -1.045 | 0.13591 | 0.002 | -7.69
-15 | -1.055 | 0.12769 | 0.002 | -8.265
-14.5 | -1.062 | 0.11983 | 0.002 | -8.858
-14 | -1.064 | 0.1126 | 0.001 | -9.445
-13.5 | -1.061 | 0.10435 | 0.001 | -10.17
-13 | -1.055 | 0.09692 | 0.001 | -10.881
-12.5 | -1.043 | 0.09011 | 0.001 | -11.58
-12 | -1.028 | 0.08442 | 0.001 | -12.177
-11.5 | -1.111 | 0.0558 | 0.004 | -19.909
-11 | -1.088 | 0.05121 | 0.004 | -21.236
-10.5 | -1.062 | 0.04684 | 0.004 | -22.667
-10 | -1.03 | 0.04427 | 0.004 | -23.261
-9.5 | -0.996 | 0.04048 | 0.004 | -24.593
-9 | -0.958 | 0.03746 | 0.004 | -25.566
-8.5 | -0.914 | 0.03462 | 0.003 | -26.411
-8 | -0.872 | 0.03314 | 0.003 | -26.324
-7.5 | -0.828 | 0.0306 | 0.003 | -27.06
-7 | -0.783 | 0.02796 | 0.003 | -28.008
-6.5 | -0.739 | 0.02549 | 0.003 | -28.986
-6 | -0.588 | 0.04407 | 0.001 | -13.337
-5.5 | -0.54 | 0.04199 | 0.001 | -12.871
-5 | -0.492 | 0.04009 | 0.001 | -12.286
-4.5 | -0.444 | 0.0384 | 0.001 | -11.556
-4 | -0.395 | 0.03692 | 0.001 | -10.694
-3.5 | -0.43 | 0.01818 | 0.002 | -23.63
-3 | -0.369 | 0.01627 | 0.001 | -22.666
-2.5 | -0.308 | 0.01577 | 0.001 | -19.509
-2 | -0.246 | 0.01553 | 0.001 | -15.863
-1.5 | -0.185 | 0.01588 | 0.001 | -11.64
-1 | -0.123 | 0.01546 | 0 | -7.971
-0.5 | -0.062 | 0.01546 | 0 | -3.99
0 | 0 | 0.01812 | 0 | 0
0.5 | 0.062 | 0.01546 | 0 | 3.99
1 | 0.123 | 0.01546 | 0 | 7.971
1.5 | 0.185 | 0.01588 | -0.001 | 11.64
2 | 0.246 | 0.01553 | -0.001 | 15.863
2.5 | 0.308 | 0.01577 | -0.001 | 19.509
3 | 0.369 | 0.01627 | -0.001 | 22.666
3.5 | 0.43 | 0.01818 | -0.002 | 23.63
4 | 0.395 | 0.03692 | -0.001 | 10.694
4.5 | 0.444 | 0.0384 | -0.001 | 11.556
5 | 0.492 | 0.04008 | -0.001 | 12.289
5.5 | 0.54 | 0.04196 | -0.001 | 12.881
6 | 0.588 | 0.04407 | -0.001 | 13.337
6.5 | 0.634 | 0.0463 | -0.001 | 13.703
7 | 0.783 | 0.02814 | -0.003 | 27.805
7.5 | 0.828 | 0.03043 | -0.003 | 27.228
8 | 0.872 | 0.03344 | -0.003 | 26.079
8.5 | 0.915 | 0.03451 | -0.003 | 26.502
9 | 0.959 | 0.0369 | -0.004 | 25.984
9.5 | 0.996 | 0.04021 | -0.004 | 24.768
10 | 1.03 | 0.04365 | -0.004 | 23.606
10.5 | 1.06 | 0.0481 | -0.004 | 22.031
11 | 1.087 | 0.05138 | -0.004 | 21.161
11.5 | 1.112 | 0.05488 | -0.004 | 20.255
12 | 1.028 | 0.08523 | -0.001 | 12.061
12.5 | 1.043 | 0.09025 | -0.001 | 11.561
13 | 1.055 | 0.09749 | -0.001 | 10.817
13.5 | 1.061 | 0.10422 | -0.001 | 10.183
14 | 1.064 | 0.11047 | -0.001 | 9.628
14.5 | 1.062 | 0.11988 | -0.002 | 8.855
15 | 1.055 | 0.12803 | -0.002 | 8.243
15.5 | 1.045 | 0.13636 | -0.002 | 7.665
16 | 1.031 | 0.14574 | -0.002 | 7.078
16.5 | 1.014 | 0.1545 | -0.002 | 6.566

## 12. Re 100k Mach 0.10 (2)
BIGFOIL.COM POLAR EXPORT
SU-26M
SU-26M |  |  |  | Cl Max: | 1.1341 | at alpha= | 11.5 | deg
XFOIL ncrit=9 |  |  |  | L/D Max: | 34.4711 | at alpha= | 11.5 | deg
Re: | 100000 |  |  | Cd Min: | 0.09603 | at alpha= | 16.5 | deg
Mach: | 0.1 |  |  | Cl=0 at alpha= | 0 | deg
|  |  |  | @ Cl=0.1, Cd= | 0.02388
|  |  |  | @ Cl=0.4, Cd= | 0.027214
|  |  |  | @ Cl=0.6, Cd= | 0.02969
alpha (deg) | Cl | Cd | Cm | Cl/Cd
-16.5 | -1.0079 | 0.0959 | -0.0172 | -10.5099
-16 | -1.0073 | 0.08899 | -0.0187 | -11.3192
-15.5 | -1.0037 | 0.0828 | -0.0199 | -12.122
-15 | -0.9946 | 0.07777 | -0.0201 | -12.789
-14.5 | -0.9924 | 0.07199 | -0.0208 | -13.7852
-14 | -0.9952 | 0.06618 | -0.0215 | -15.0378
-13.5 | -1.0238 | 0.05715 | -0.0243 | -17.9143
-13 | -1.0643 | 0.04732 | -0.0277 | -22.4915
-12.5 | -1.1018 | 0.03906 | -0.0302 | -28.2079
-12 | -1.128 | 0.0346 | -0.0274 | -32.6012
-11.5 | -1.1339 | 0.0329 | -0.0211 | -34.465
-11 | -1.0925 | 0.03428 | -0.0177 | -31.8699
-10.5 | -0.8465 | 0.05671 | -0.0162 | -14.9268
-10 | -0.9733 | 0.04068 | -0.0125 | -23.9258
-9.5 | -0.9391 | 0.04142 | -0.0089 | -22.6726
-8.5 | -0.8244 | 0.04285 | -0.005 | -19.2392
-8 | -0.8112 | 0.03944 | -0.0017 | -20.568
-7.5 | -0.7915 | 0.03646 | 0.0015 | -21.7087
-7 | -0.7649 | 0.03421 | 0.0046 | -22.359
-6.5 | -0.7214 | 0.03332 | 0.0069 | -21.6507
-6 | -0.6812 | 0.03219 | 0.0093 | -21.1619
-5.5 | -0.6546 | 0.03024 | 0.0124 | -21.6468
-5 | -0.5116 | 0.0288 | -0.0051 | -17.7639
-4.5 | -0.4513 | 0.02815 | -0.0058 | -16.032
-4 | -0.4077 | 0.02728 | -0.0044 | -14.945
-3.5 | -0.3542 | 0.02682 | -0.0035 | -13.2066
-3 | -0.3098 | 0.02573 | -0.0026 | -12.0404
-2.5 | -0.2571 | 0.02523 | -0.0021 | -10.1902
-2 | -0.2091 | 0.02453 | -0.0016 | -8.5243
-1.5 | -0.1557 | 0.02422 | -0.0011 | -6.4286
-1 | -0.105 | 0.02389 | -0.0008 | -4.3951
-0.5 | -0.0518 | 0.02378 | -0.0005 | -2.1783
0 | 0 | 0.02373 | 0 | 0
0.5 | 0.0519 | 0.02378 | 0.0005 | 2.1825
1 | 0.105 | 0.02389 | 0.0008 | 4.3951
1.5 | 0.1558 | 0.02422 | 0.0011 | 6.4327
2 | 0.2091 | 0.02453 | 0.0016 | 8.5243
2.5 | 0.2571 | 0.02524 | 0.0021 | 10.1862
3 | 0.3098 | 0.02574 | 0.0026 | 12.0357
3.5 | 0.3542 | 0.02682 | 0.0035 | 13.2066
4 | 0.4076 | 0.02728 | 0.0044 | 14.9413
4.5 | 0.4512 | 0.02817 | 0.0058 | 16.017
5 | 0.5116 | 0.0288 | 0.0051 | 17.7639
5.5 | 0.6546 | 0.03024 | -0.0124 | 21.6468
6 | 0.6812 | 0.03219 | -0.0093 | 21.1619
6.5 | 0.7215 | 0.03332 | -0.0069 | 21.6537
7 | 0.7649 | 0.03422 | -0.0046 | 22.3524
7.5 | 0.7915 | 0.03646 | -0.0015 | 21.7087
8 | 0.8113 | 0.03943 | 0.0017 | 20.5757
8.5 | 0.8253 | 0.04275 | 0.0049 | 19.3053
9.5 | 0.9372 | 0.04158 | 0.009 | 22.5397
10 | 0.9737 | 0.04063 | 0.0125 | 23.9651
10.5 | 1.0372 | 0.03684 | 0.0151 | 28.1542
11 | 1.092 | 0.03435 | 0.0177 | 31.7904
11.5 | 1.1341 | 0.0329 | 0.0211 | 34.4711
12 | 1.1281 | 0.03459 | 0.0274 | 32.6135
12.5 | 1.1024 | 0.03904 | 0.0301 | 28.2377
13 | 1.064 | 0.04743 | 0.0275 | 22.4331
13.5 | 1.0236 | 0.05728 | 0.024 | 17.8701
14 | 0.996 | 0.06619 | 0.0213 | 15.0476
14.5 | 0.9944 | 0.07184 | 0.0208 | 13.8419
15 | 0.9967 | 0.07762 | 0.02 | 12.8408
15.5 | 1.0047 | 0.08282 | 0.0197 | 12.1311
16 | 1.0088 | 0.08898 | 0.0185 | 11.3374
16.5 | 1.0085 | 0.09603 | 0.0169 | 10.5019

## 13. Re 100k Mach 0.25 (1)
BIGFOIL.COM POLAR EXPORT
SU-26M
SU-26M |  |  |  | Cl Max: | 1.066 | at alpha= | 10.5 | deg
JavaFoil+Calcfoil stall+Eppler ext transition |  |  |  | L/D Max: | 27.964 | at alpha= | 6 | deg
Re: | 100000 |  |  | Cd Min: | 0.01328 | at alpha= | 0 | deg
Mach: | 0.25 |  |  | Cl=0 at alpha= | 0 | deg
|  |  |  | @ Cl=0.1, Cd= | 0.015968
|  |  |  | @ Cl=0.4, Cd= | 0.036888
|  |  |  | @ Cl=0.6, Cd= | 0.036933
alpha (deg) | Cl | Cd | Cm | Cl/Cd
-15.5 | -0.882 | 0.16098 | 0.002 | -5.478
-15 | -0.922 | 0.14511 | 0.002 | -6.355
-14.5 | -0.956 | 0.1323 | 0.002 | -7.224
-14 | -0.982 | 0.12227 | 0.002 | -8.032
-13.5 | -1.001 | 0.11199 | 0.001 | -8.938
-13 | -1.012 | 0.10354 | 0.001 | -9.779
-12.5 | -1.017 | 0.09526 | 0.001 | -10.672
-12 | -1.014 | 0.08845 | 0.001 | -11.459
-11.5 | -1.004 | 0.08233 | 0.001 | -12.193
-11 | -0.988 | 0.07608 | 0.001 | -12.985
-10.5 | -1.066 | 0.05172 | 0.004 | -20.606
-10 | -1.038 | 0.04817 | 0.004 | -21.552
-9.5 | -1.009 | 0.04354 | 0.004 | -23.175
-9 | -0.971 | 0.04062 | 0.004 | -23.897
-8.5 | -0.928 | 0.03781 | 0.003 | -24.54
-8 | -0.886 | 0.03566 | 0.003 | -24.832
-7.5 | -0.842 | 0.03266 | 0.003 | -25.771
-7 | -0.796 | 0.02996 | 0.003 | -26.559
-6.5 | -0.748 | 0.02781 | 0.003 | -26.906
-6 | -0.701 | 0.02541 | 0.003 | -27.57
-5.5 | -0.555 | 0.04207 | 0.001 | -13.185
-5 | -0.506 | 0.04025 | 0.001 | -12.565
-4.5 | -0.456 | 0.03859 | 0.001 | -11.809
-4 | -0.406 | 0.03705 | 0.001 | -10.945
-3.5 | -0.355 | 0.03574 | 0.001 | -9.938
-3 | -0.379 | 0.01841 | 0.001 | -20.569
-2.5 | -0.316 | 0.01607 | 0.001 | -19.656
-2 | -0.253 | 0.01621 | 0.001 | -15.608
-1.5 | -0.19 | 0.01617 | 0.001 | -11.744
-1 | -0.127 | 0.01609 | 0 | -7.875
-0.5 | -0.063 | 0.0158 | 0 | -4.009
0 | 0 | 0.01328 | 0 | 0
0.5 | 0.063 | 0.0158 | 0 | 4.009
1 | 0.127 | 0.01609 | 0 | 7.875
1.5 | 0.19 | 0.01617 | -0.001 | 11.744
2 | 0.253 | 0.01621 | -0.001 | 15.608
2.5 | 0.316 | 0.01599 | -0.001 | 19.764
3 | 0.305 | 0.03482 | -0.001 | 8.752
3.5 | 0.355 | 0.03597 | -0.001 | 9.876
4 | 0.406 | 0.03701 | -0.001 | 10.959
4.5 | 0.456 | 0.03845 | -0.001 | 11.852
5 | 0.506 | 0.04015 | -0.001 | 12.594
5.5 | 0.555 | 0.04209 | -0.001 | 13.18
6 | 0.703 | 0.02513 | -0.003 | 27.964
6.5 | 0.748 | 0.02795 | -0.003 | 26.752
7 | 0.794 | 0.03054 | -0.003 | 26
7.5 | 0.84 | 0.03309 | -0.003 | 25.397
8 | 0.885 | 0.03582 | -0.003 | 24.711
8.5 | 0.927 | 0.03809 | -0.003 | 24.344
9 | 0.971 | 0.04028 | -0.004 | 24.105
9.5 | 1.01 | 0.04294 | -0.004 | 23.516
10 | 1.04 | 0.04686 | -0.004 | 22.195
10.5 | 1.066 | 0.05166 | -0.004 | 20.63
11 | 0.988 | 0.0761 | -0.001 | 12.982
11.5 | 1.004 | 0.08222 | -0.001 | 12.21
12 | 1.014 | 0.08862 | -0.001 | 11.437
12.5 | 1.017 | 0.09528 | -0.001 | 10.669
13 | 1.012 | 0.10348 | -0.001 | 9.783
13.5 | 1.001 | 0.11229 | -0.001 | 8.914
14 | 0.982 | 0.12216 | -0.002 | 8.039
14.5 | 0.956 | 0.13215 | -0.002 | 7.232
15 | 0.922 | 0.1452 | -0.002 | 6.351
15.5 | 0.882 | 0.16161 | -0.002 | 5.457

## 14. Re 100k Mach 0.25 (2)
BIGFOIL.COM POLAR EXPORT
SU-26M
SU-26M |  |  |  | Cl Max: | 0.9644 | at alpha= | 11.5 | deg
XFOIL ncrit=9 |  |  |  | L/D Max: | 20.6847 | at alpha= | 6 | deg
Re: | 100000 |  |  | Cd Min: | 0.19376 | at alpha= | -17.5 | deg
Mach: | 0.25 |  |  | Cl=0 at alpha= | 0 | deg
|  |  |  | @ Cl=0.1, Cd= | 0.024972
|  |  |  | @ Cl=0.4, Cd= | 0.029714
|  |  |  | @ Cl=0.6, Cd= | 0.032299
alpha (deg) | Cl | Cd | Cm | Cl/Cd
-17.5 | -0.7041 | 0.19376 | 0.0343 | -3.6339
-17 | -0.6871 | 0.18482 | 0.0315 | -3.7177
-16 | -0.8264 | 0.12731 | 0.0015 | -6.4912
-15.5 | -0.872 | 0.11056 | -0.0068 | -7.8871
-15 | -0.9157 | 0.0955 | -0.014 | -9.5885
-14.5 | -0.9484 | 0.08319 | -0.0194 | -11.4004
-14 | -0.9463 | 0.07717 | -0.0203 | -12.2625
-13.5 | -0.9491 | 0.07126 | -0.0213 | -13.3188
-13 | -0.6902 | 0.1111 | 0.0019 | -6.2124
-12.5 | -0.9804 | 0.05755 | -0.0257 | -17.0356
-12 | -0.5527 | 0.12308 | 0.0136 | -4.4906
-11.5 | -0.5505 | 0.11624 | 0.0114 | -4.7359
-11 | -0.551 | 0.10773 | 0.0086 | -5.1146
-10 | -0.6144 | 0.0848 | -0.0011 | -7.2453
-9.5 | -0.5634 | 0.08356 | 0.0012 | -6.7425
-8 | -0.702 | 0.05117 | -0.0062 | -13.719
-7.5 | -0.7356 | 0.04367 | -0.0032 | -16.8445
-7 | -0.7282 | 0.0398 | 0.0003 | -18.2965
-6.5 | -0.7134 | 0.03646 | 0.0039 | -19.5666
-6 | -0.6948 | 0.03359 | 0.0075 | -20.6847
-5.5 | -0.6334 | 0.03301 | 0.0068 | -19.1881
-5 | -0.5086 | 0.03033 | -0.0084 | -16.7689
-4.5 | -0.4481 | 0.03059 | -0.0071 | -14.6486
-4 | -0.4009 | 0.02975 | -0.0055 | -13.4756
-3.5 | -0.3604 | 0.02812 | -0.0043 | -12.8165
-3 | -0.3085 | 0.02752 | -0.0034 | -11.21
-2.5 | -0.2611 | 0.02644 | -0.0026 | -9.8752
-2 | -0.209 | 0.02585 | -0.002 | -8.0851
-1.5 | -0.1589 | 0.02521 | -0.0014 | -6.3031
-1 | -0.1051 | 0.025 | -0.001 | -4.204
-0.5 | -0.0531 | 0.02472 | -0.0006 | -2.1481
0 | 0 | 0.02473 | 0 | 0
0.5 | 0.0532 | 0.02471 | 0.0006 | 2.153
1 | 0.1051 | 0.025 | 0.001 | 4.204
1.5 | 0.1589 | 0.0252 | 0.0014 | 6.3056
2 | 0.209 | 0.02585 | 0.002 | 8.0851
2.5 | 0.2611 | 0.02645 | 0.0026 | 9.8715
3 | 0.3085 | 0.02752 | 0.0034 | 11.21
3.5 | 0.3604 | 0.02813 | 0.0043 | 12.8119
4 | 0.4009 | 0.02975 | 0.0055 | 13.4756
4.5 | 0.4481 | 0.0306 | 0.007 | 14.6438
5 | 0.5086 | 0.03034 | 0.0084 | 16.7633
5.5 | 0.6332 | 0.03301 | -0.0067 | 19.1821
6 | 0.6948 | 0.03359 | -0.0075 | 20.6847
6.5 | 0.7134 | 0.03646 | -0.0039 | 19.5666
7 | 0.7282 | 0.03979 | -0.0003 | 18.3011
7.5 | 0.7354 | 0.04369 | 0.0032 | 16.8322
8 | 0.7024 | 0.05114 | 0.0062 | 13.7348
9.5 | 0.564 | 0.08353 | -0.0012 | 6.7521
10 | 0.6178 | 0.08447 | 0.0012 | 7.3138
11.5 | 0.9644 | 0.05069 | 0.0266 | 19.0254
12 | 0.6218 | 0.11138 | -0.0058 | 5.5827
12.5 | 0.7057 | 0.1027 | 0.0014 | 6.8715
13 | 0.6935 | 0.11065 | -0.0018 | 6.2675
13.5 | 0.9493 | 0.07136 | 0.021 | 13.303
14 | 0.9465 | 0.0773 | 0.02 | 12.2445
14.5 | 0.9501 | 0.08311 | 0.0193 | 11.4318
15 | 0.9173 | 0.09545 | 0.0139 | 9.6103
15.5 | 0.8685 | 0.11145 | 0.006 | 7.7927
16 | 0.8303 | 0.12682 | -0.0013 | 6.5471
16.5 | 0.6865 | 0.17376 | -0.0265 | 3.9509

## 15. Re 100k Mach 0.50 (1)
BIGFOIL.COM POLAR EXPORT
SU-26M
SU-26M |  |  |  | Cl Max: | 1.123 | at alpha= | 20 | deg
JavaFoil+Calcfoil stall+Eppler ext transition |  |  |  | L/D Max: | 22.254 | at alpha= | 6 | deg
Re: | 100000 |  |  | Cd Min: | 0.01458 | at alpha= | -1 | deg
Mach: | 0.5 |  |  | Cl=0 at alpha= | 0 | deg
|  |  |  | @ Cl=0.1, Cd= | 0.017972
|  |  |  | @ Cl=0.4, Cd= | 0.036606
|  |  |  | @ Cl=0.6, Cd= | 0.042084
alpha (deg) | Cl | Cd | Cm | Cl/Cd
-20 | -1.123 | 0.41418 | 0.006 | -2.711
-19.5 | -1.096 | 0.40562 | 0.006 | -2.702
-19 | -1.066 | 0.38714 | 0.006 | -2.753
-18.5 | -1.033 | 0.35589 | 0.005 | -2.904
-18 | -1.007 | 0.34785 | 0.005 | -2.894
-17.5 | -0.98 | 0.3373 | 0.005 | -2.905
-17 | -0.95 | 0.32445 | 0.005 | -2.929
-16.5 | -0.921 | 0.31234 | 0.005 | -2.95
-16 | -0.893 | 0.29666 | 0.004 | -3.01
-15.5 | -0.865 | 0.30016 | 0.004 | -2.882
-15 | -0.836 | 0.27274 | 0.004 | -3.066
-14.5 | -0.809 | 0.25228 | 0.004 | -3.206
-14 | -0.803 | 0.14591 | 0.005 | -5.506
-13.5 | -0.79 | 0.12332 | 0.005 | -6.405
-13 | -0.775 | 0.10312 | 0.005 | -7.514
-12.5 | -0.746 | 0.09747 | 0.005 | -7.656
-12 | -0.671 | 0.11158 | 0.003 | -6.012
-11.5 | -0.641 | 0.1709 | 0.002 | -3.751
-11 | -0.613 | 0.14516 | 0.001 | -4.224
-10.5 | -0.586 | 0.14025 | 0.001 | -4.177
-10 | -0.813 | 0.0894 | 0.001 | -9.096
-9.5 | -0.906 | 0.07112 | 0.001 | -12.74
-9 | -0.91 | 0.06316 | 0.001 | -14.402
-8.5 | -0.972 | 0.05181 | 0.004 | -18.765
-8 | -0.849 | 0.05656 | 0.001 | -15.016
-7.5 | -0.809 | 0.05254 | 0.001 | -15.398
-7 | -0.85 | 0.03962 | 0.003 | -21.444
-6.5 | -0.8 | 0.03669 | 0.003 | -21.79
-6 | -0.749 | 0.03363 | 0.003 | -22.281
-5.5 | -0.616 | 0.04277 | 0.001 | -14.408
-5 | -0.563 | 0.0408 | 0.001 | -13.796
-4.5 | -0.508 | 0.03936 | 0.001 | -12.895
-4 | -0.452 | 0.0373 | 0.001 | -12.116
-3.5 | -0.396 | 0.03657 | 0.001 | -10.831
-3 | -0.34 | 0.03558 | 0.001 | -9.556
-2.5 | -0.284 | 0.03493 | 0.001 | -8.122
-2 | -0.281 | 0.01964 | 0.001 | -14.305
-1.5 | -0.212 | 0.01653 | 0.001 | -12.815
-1 | -0.141 | 0.01458 | 0.001 | -9.695
-0.5 | -0.063 | 0.02167 | 0 | -2.924
0 | 0 | 0.01725 | 0 | 0
0.5 | 0.064 | 0.02095 | 0 | 3.048
1 | 0.141 | 0.01458 | -0.001 | 9.691
1.5 | 0.212 | 0.0166 | -0.001 | 12.762
2 | 0.281 | 0.01957 | -0.001 | 14.362
2.5 | 0.284 | 0.03488 | -0.001 | 8.133
3 | 0.34 | 0.03556 | -0.001 | 9.561
3.5 | 0.396 | 0.03655 | -0.001 | 10.835
4 | 0.452 | 0.03734 | -0.001 | 12.102
4.5 | 0.507 | 0.03891 | -0.001 | 13.042
5 | 0.563 | 0.04066 | -0.001 | 13.841
5.5 | 0.616 | 0.0427 | -0.001 | 14.433
6 | 0.749 | 0.03366 | -0.003 | 22.254
6.5 | 0.799 | 0.03696 | -0.003 | 21.623
7 | 0.849 | 0.04001 | -0.003 | 21.226
7.5 | 0.809 | 0.05235 | -0.001 | 15.452
8 | 0.849 | 0.05682 | -0.001 | 14.948
8.5 | 0.973 | 0.05093 | -0.004 | 19.099
9 | 0.91 | 0.06317 | -0.001 | 14.401
9.5 | 0.906 | 0.07073 | -0.001 | 12.809
10 | 0.813 | 0.08945 | -0.001 | 9.091
10.5 | 0.586 | 0.14202 | -0.001 | 4.124
11 | 0.613 | 0.14535 | -0.001 | 4.219
11.5 | 0.641 | 0.17113 | -0.002 | 3.746
12 | 0.671 | 0.10848 | -0.003 | 6.185
12.5 | 0.747 | 0.09494 | -0.005 | 7.872
13 | 0.775 | 0.10303 | -0.005 | 7.521
13.5 | 0.8 | 0.11589 | -0.005 | 6.904
14 | 0.789 | 0.15251 | -0.004 | 5.176
14.5 | 0.809 | 0.26517 | -0.004 | 3.05
15 | 0.836 | 0.27005 | -0.004 | 3.096
15.5 | 0.865 | 0.29972 | -0.004 | 2.886
16 | 0.893 | 0.30239 | -0.004 | 2.953
16.5 | 0.921 | 0.32543 | -0.005 | 2.832
17 | 0.95 | 0.32445 | -0.005 | 2.929
17.5 | 0.98 | 0.33734 | -0.005 | 2.904
18 | 1.007 | 0.34799 | -0.005 | 2.892
18.5 | 1.033 | 0.35641 | -0.005 | 2.899
19 | 1.066 | 0.38783 | -0.006 | 2.749
19.5 | 1.096 | 0.40583 | -0.006 | 2.7
20 | 1.123 | 0.41318 | -0.006 | 2.717

## 16. Re 100k Mach 0.50 (2)
BIGFOIL.COM POLAR EXPORT
SU-26M
SU-26M |  |  |  | Cl Max: | 0.8085 | at alpha= | 20 | deg
XFOIL ncrit=9 |  |  |  | L/D Max: | 7.8422 | at alpha= | 3 | deg
Re: | 100000 |  |  | Cd Min: | 0.26497 | at alpha= | 20 | deg
Mach: | 0.5 |  |  | Cl=0 at alpha= | 0 | deg
|  |  |  | @ Cl=0.1, Cd= | 0.030488
|  |  |  | @ Cl=0.4, Cd= | 0.060518
|  |  |  | @ Cl=0.6, Cd= | 0.13336
alpha (deg) | Cl | Cd | Cm | Cl/Cd
-20 | -0.8072 | 0.26437 | 0.0749 | -3.0533
-19.5 | -0.8019 | 0.26017 | 0.0664 | -3.0822
-19 | -0.7672 | 0.24755 | 0.0651 | -3.0992
-18.5 | -0.7538 | 0.24108 | 0.059 | -3.1268
-18 | -0.7302 | 0.23099 | 0.0553 | -3.1612
-17.5 | -0.705 | 0.2227 | 0.0522 | -3.1657
-16.5 | -0.6933 | 0.19748 | 0.0371 | -3.5107
-16 | -0.6848 | 0.18687 | 0.0313 | -3.6646
-15.5 | -0.6657 | 0.17807 | 0.0279 | -3.7384
-15 | -0.6481 | 0.16995 | 0.0245 | -3.8135
-14.5 | -0.6547 | 0.15711 | 0.0172 | -4.1671
-14 | -0.6357 | 0.15006 | 0.0149 | -4.2363
-13.5 | -0.6312 | 0.14104 | 0.0108 | -4.4753
-13 | -0.6141 | 0.13516 | 0.0092 | -4.5435
-12.5 | -0.5846 | 0.13215 | 0.0096 | -4.4238
-12 | -0.5548 | 0.12908 | 0.0101 | -4.2981
-11.5 | -0.5194 | 0.12882 | 0.0124 | -4.032
-11 | -0.5139 | 0.12319 | 0.0103 | -4.1716
-10.5 | -0.5004 | 0.11541 | 0.008 | -4.3358
-10 | -0.496 | 0.10748 | 0.005 | -4.6148
-9.5 | -0.5004 | 0.09904 | 0.0016 | -5.0525
-9 | -0.4498 | 0.09516 | 0.0028 | -4.7268
-8.5 | -0.4572 | 0.08733 | -0.0002 | -5.2353
-8 | -0.4373 | 0.0818 | -0.001 | -5.346
-7.5 | -0.4532 | 0.0742 | -0.0037 | -6.1078
-7 | -0.4216 | 0.06991 | -0.0039 | -6.0306
-5.5 | -0.3258 | 0.05472 | -0.0176 | -5.9539
-5 | -0.3108 | 0.05077 | -0.0167 | -6.1217
-4.5 | -0.3186 | 0.04631 | -0.0145 | -6.8797
-4 | -0.3158 | 0.04222 | -0.0123 | -7.4799
-3.5 | -0.2998 | 0.03903 | -0.01 | -7.6813
-3 | -0.2812 | 0.03588 | -0.0079 | -7.8372
-2.5 | -0.2438 | 0.03385 | -0.0062 | -7.2024
-2 | -0.1969 | 0.03256 | -0.0047 | -6.0473
-1.5 | -0.1584 | 0.03083 | -0.0035 | -5.1379
-1 | -0.102 | 0.03052 | -0.0024 | -3.3421
-0.5 | -0.0534 | 0.02975 | -0.0011 | -1.795
0 | 0 | 0.02981 | 0 | 0
0.5 | 0.0534 | 0.02974 | 0.0011 | 1.7956
1 | 0.102 | 0.03052 | 0.0024 | 3.3421
1.5 | 0.1584 | 0.03083 | 0.0035 | 5.1379
2 | 0.1969 | 0.03257 | 0.0047 | 6.0454
2.5 | 0.244 | 0.03384 | 0.0062 | 7.2104
3 | 0.2813 | 0.03587 | 0.0079 | 7.8422
3.5 | 0.2999 | 0.03903 | 0.01 | 7.6838
4 | 0.3154 | 0.04227 | 0.0123 | 7.4616
4.5 | 0.3185 | 0.04633 | 0.0144 | 6.8746
5 | 0.3112 | 0.05076 | 0.0167 | 6.1308
5.5 | 0.3254 | 0.05476 | 0.0176 | 5.9423
6.5 | 0.4021 | 0.06068 | 0.0177 | 6.6266
7 | 0.4223 | 0.06988 | 0.0039 | 6.0432
7.5 | 0.4536 | 0.0742 | 0.0036 | 6.1132
8 | 0.4389 | 0.0817 | 0.001 | 5.3721
8.5 | 0.4566 | 0.08738 | 0.0001 | 5.2255
9 | 0.4504 | 0.09514 | -0.0029 | 4.7341
9.5 | 0.4979 | 0.09922 | -0.0019 | 5.0181
10 | 0.4911 | 0.10782 | -0.0056 | 4.5548
10.5 | 0.503 | 0.1154 | -0.008 | 4.3588
11.5 | 0.5197 | 0.12885 | -0.0126 | 4.0334
12 | 0.5558 | 0.12911 | -0.0103 | 4.3049
12.5 | 0.5856 | 0.13219 | -0.0098 | 4.43
13 | 0.6175 | 0.13477 | -0.009 | 4.5819
13.5 | 0.6318 | 0.14116 | -0.011 | 4.4758
14 | 0.6366 | 0.15016 | -0.0151 | 4.2395
14.5 | 0.6556 | 0.15721 | -0.0174 | 4.1702
15 | 0.649 | 0.17007 | -0.0247 | 3.8161
15.5 | 0.6703 | 0.17747 | -0.0274 | 3.777
16.5 | 0.6928 | 0.19784 | -0.0376 | 3.5018
17.5 | 0.706 | 0.22307 | -0.0525 | 3.1649
18 | 0.7333 | 0.23154 | -0.0551 | 3.1671
18.5 | 0.7544 | 0.24142 | -0.0593 | 3.1248
19 | 0.7682 | 0.24806 | -0.0654 | 3.0968
19.5 | 0.8026 | 0.2606 | -0.0667 | 3.0798
20 | 0.8085 | 0.26497 | -0.0751 | 3.0513

## 17. Re 250k Mach 0.00 (1)
BIGFOIL.COM POLAR EXPORT
SU-26M
SU-26M |  |  |  | Cl Max: | 1.175 | at alpha= | 13.5 | deg
JavaFoil+Calcfoil stall+Eppler ext transition |  |  |  | L/D Max: | 37.399 | at alpha= | 7 | deg
Re: | 250000 |  |  | Cd Min: | 0.0132 | at alpha= | -2.5 | deg
Mach: | 0 |  |  | Cl=0 at alpha= | 0 | deg
|  |  |  | @ Cl=0.1, Cd= | 0.013416
|  |  |  | @ Cl=0.4, Cd= | 0.013595
|  |  |  | @ Cl=0.6, Cd= | 0.042219
alpha (deg) | Cl | Cd | Cm | Cl/Cd
-18.5 | -0.963 | 0.17009 | 0.002 | -5.66
-18 | -0.994 | 0.15813 | 0.004 | -6.288
-17.5 | -1.006 | 0.15214 | 0.002 | -6.612
-17 | -1.024 | 0.1447 | 0.002 | -7.08
-16.5 | -1.04 | 0.13482 | 0.002 | -7.717
-16 | -1.054 | 0.12691 | 0.002 | -8.303
-15.5 | -1.064 | 0.1207 | 0.002 | -8.814
-15 | -1.07 | 0.11354 | 0.002 | -9.428
-14.5 | -1.074 | 0.10681 | 0.002 | -10.05
-14 | -1.073 | 0.10087 | 0.002 | -10.634
-13.5 | -1.175 | 0.06163 | 0.005 | -19.066
-13 | -1.167 | 0.05761 | 0.005 | -20.261
-12.5 | -1.155 | 0.05419 | 0.005 | -21.31
-12 | -1.138 | 0.05073 | 0.005 | -22.438
-11.5 | -1.121 | 0.04603 | 0.004 | -24.347
-11 | -1.097 | 0.04259 | 0.004 | -25.752
-10.5 | -1.07 | 0.03899 | 0.004 | -27.445
-10 | -1.039 | 0.036 | 0.004 | -28.876
-9.5 | -1.007 | 0.03251 | 0.004 | -30.969
-9 | -0.969 | 0.02951 | 0.004 | -32.841
-8.5 | -0.929 | 0.02654 | 0.004 | -35.001
-8 | -0.886 | 0.026 | 0.003 | -34.081
-7.5 | -0.844 | 0.02354 | 0.003 | -35.865
-7 | -0.8 | 0.0214 | 0.003 | -37.399
-6.5 | -0.632 | 0.04356 | 0.001 | -14.498
-6 | -0.585 | 0.04159 | 0.001 | -14.066
-5.5 | -0.538 | 0.03969 | 0.001 | -13.552
-5 | -0.49 | 0.038 | 0.001 | -12.898
-4.5 | -0.442 | 0.03646 | 0.001 | -12.112
-4 | -0.488 | 0.01399 | 0.002 | -34.909
-3.5 | -0.428 | 0.01365 | 0.002 | -31.354
-3 | -0.367 | 0.01353 | 0.001 | -27.127
-2.5 | -0.306 | 0.0132 | 0.001 | -23.198
-2 | -0.246 | 0.01591 | 0.001 | -15.431
-1.5 | -0.184 | 0.01546 | 0.001 | -11.918
-1 | -0.123 | 0.01352 | 0 | -9.088
-0.5 | -0.061 | 0.01324 | 0 | -4.641
0 | 0 | 0.01358 | 0 | 0
0.5 | 0.061 | 0.01324 | 0 | 4.641
1 | 0.123 | 0.01352 | 0 | 9.088
1.5 | 0.184 | 0.01546 | -0.001 | 11.919
2 | 0.246 | 0.01591 | -0.001 | 15.432
2.5 | 0.306 | 0.0132 | -0.001 | 23.198
3 | 0.367 | 0.01353 | -0.001 | 27.127
3.5 | 0.428 | 0.01365 | -0.002 | 31.354
4 | 0.488 | 0.01399 | -0.002 | 34.909
4.5 | 0.442 | 0.03646 | -0.001 | 12.112
5 | 0.49 | 0.038 | -0.001 | 12.898
5.5 | 0.538 | 0.03969 | -0.001 | 13.552
6 | 0.585 | 0.04159 | -0.001 | 14.066
6.5 | 0.632 | 0.04356 | -0.001 | 14.498
7 | 0.8 | 0.0214 | -0.003 | 37.399
7.5 | 0.844 | 0.02354 | -0.003 | 35.865
8 | 0.886 | 0.026 | -0.003 | 34.081
8.5 | 0.929 | 0.02654 | -0.004 | 35.001
9 | 0.969 | 0.02951 | -0.004 | 32.841
9.5 | 1.007 | 0.03251 | -0.004 | 30.969
10 | 1.039 | 0.036 | -0.004 | 28.876
10.5 | 1.07 | 0.03899 | -0.004 | 27.445
11 | 1.097 | 0.04259 | -0.004 | 25.752
11.5 | 1.121 | 0.04603 | -0.004 | 24.347
12 | 1.138 | 0.05073 | -0.005 | 22.438
12.5 | 1.155 | 0.05419 | -0.005 | 21.31
13 | 1.167 | 0.05761 | -0.005 | 20.261
13.5 | 1.175 | 0.06163 | -0.005 | 19.066
14 | 1.073 | 0.10087 | -0.002 | 10.634
14.5 | 1.074 | 0.10681 | -0.002 | 10.05
15 | 1.07 | 0.11354 | -0.002 | 9.428
15.5 | 1.064 | 0.1207 | -0.002 | 8.814
16 | 1.054 | 0.12691 | -0.002 | 8.303
16.5 | 1.04 | 0.13482 | -0.002 | 7.717
17 | 1.024 | 0.1447 | -0.002 | 7.08
17.5 | 1.006 | 0.15214 | -0.002 | 6.612
18 | 0.994 | 0.15813 | -0.004 | 6.288
18.5 | 0.963 | 0.17009 | -0.002 | 5.66

## 18. Re 250k Mach 0.00 (2)
BIGFOIL.COM POLAR EXPORT
SU-26M
SU-26M |  |  |  | Cl Max: | 1.1674 | at alpha= | 11 | deg
XFOIL ncrit=9 |  |  |  | L/D Max: | 65.8102 | at alpha= | 9.5 | deg
Re: | 250000 |  |  | Cd Min: | 0.08371 | at alpha= | 16 | deg
Mach: | 0 |  |  | Cl=0 at alpha= | 0 | deg
|  |  |  | @ Cl=0.1, Cd= | 0.014964
|  |  |  | @ Cl=0.4, Cd= | 0.01555
|  |  |  | @ Cl=0.6, Cd= | 0.015449
alpha (deg) | Cl | Cd | Cm | Cl/Cd
-16 | -1.0445 | 0.08343 | -0.0096 | -12.5195
-15.5 | -1.0399 | 0.07774 | -0.0112 | -13.3766
-15 | -1.0361 | 0.07197 | -0.0127 | -14.3963
-14.5 | -1.0408 | 0.06571 | -0.0141 | -15.8393
-14 | -1.0503 | 0.05883 | -0.016 | -17.8531
-13.5 | -1.0609 | 0.05183 | -0.0178 | -20.4688
-13 | -1.0877 | 0.04285 | -0.0208 | -25.3839
-12.5 | -1.1108 | 0.03394 | -0.0244 | -32.7283
-12 | -1.133 | 0.02689 | -0.0254 | -42.1346
-11.5 | -1.1646 | 0.0225 | -0.0179 | -51.76
-11 | -1.1675 | 0.0195 | -0.0111 | -59.8718
-10.5 | -1.1417 | 0.01798 | -0.0071 | -63.4983
-10 | -1.1058 | 0.01698 | -0.0042 | -65.1237
-9.5 | -1.0681 | 0.01624 | -0.0013 | -65.7697
-9 | -1.0246 | 0.01606 | 0.001 | -63.7983
-8.5 | -0.9794 | 0.01599 | 0.0032 | -61.2508
-8 | -0.9339 | 0.01594 | 0.0053 | -58.5885
-7.5 | -0.8887 | 0.01593 | 0.0075 | -55.7878
-7 | -0.8445 | 0.01594 | 0.0099 | -52.9799
-6.5 | -0.7962 | 0.01584 | 0.0114 | -50.2652
-6 | -0.6814 | 0.01544 | -0.0005 | -44.1321
-5.5 | -0.5876 | 0.01545 | -0.0077 | -38.0324
-5 | -0.5404 | 0.01563 | -0.0055 | -34.5745
-4.5 | -0.4911 | 0.01556 | -0.0041 | -31.5617
-4 | -0.4385 | 0.01558 | -0.0032 | -28.1451
-3.5 | -0.3863 | 0.01554 | -0.0023 | -24.8584
-3 | -0.3316 | 0.01542 | -0.0019 | -21.5045
-2.5 | -0.2772 | 0.01534 | -0.0014 | -18.0704
-2 | -0.2225 | 0.01519 | -0.001 | -14.6478
-1.5 | -0.1668 | 0.01502 | -0.0008 | -11.1052
-1 | -0.1113 | 0.01497 | -0.0005 | -7.4349
0 | 0 | 0.01491 | 0 | 0
1 | 0.1113 | 0.01497 | 0.0005 | 7.4349
1.5 | 0.1668 | 0.01502 | 0.0008 | 11.1052
2 | 0.2226 | 0.01519 | 0.001 | 14.6544
2.5 | 0.2773 | 0.01534 | 0.0014 | 18.0769
3 | 0.3317 | 0.01542 | 0.0018 | 21.511
3.5 | 0.3864 | 0.01554 | 0.0023 | 24.8649
4 | 0.4385 | 0.01558 | 0.0032 | 28.1451
4.5 | 0.4912 | 0.01556 | 0.0041 | 31.5681
5 | 0.5404 | 0.01563 | 0.0055 | 34.5745
5.5 | 0.5876 | 0.01545 | 0.0077 | 38.0324
6 | 0.6811 | 0.01544 | 0.0005 | 44.1127
6.5 | 0.7963 | 0.01583 | -0.0115 | 50.3032
7 | 0.8445 | 0.01593 | -0.0099 | 53.0132
7.5 | 0.8887 | 0.01594 | -0.0075 | 55.7528
8 | 0.934 | 0.01594 | -0.0053 | 58.5947
8.5 | 0.9794 | 0.01599 | -0.0032 | 61.2508
9 | 1.0246 | 0.01605 | -0.001 | 63.838
9.5 | 1.0681 | 0.01623 | 0.0013 | 65.8102
10 | 1.1057 | 0.01698 | 0.0042 | 65.1178
10.5 | 1.1417 | 0.01798 | 0.0071 | 63.4983
11 | 1.1674 | 0.01949 | 0.0111 | 59.8974
11.5 | 1.1651 | 0.02247 | 0.0178 | 51.8514
12 | 1.1323 | 0.02695 | 0.0254 | 42.0148
12.5 | 1.1115 | 0.03391 | 0.0244 | 32.7779
13 | 1.0879 | 0.0429 | 0.0206 | 25.359
13.5 | 1.0618 | 0.05182 | 0.0177 | 20.4902
14 | 1.0513 | 0.05881 | 0.0158 | 17.8762
14.5 | 1.0424 | 0.06564 | 0.0139 | 15.8806
15 | 1.0374 | 0.0719 | 0.0126 | 14.4284
15.5 | 1.0407 | 0.07786 | 0.0108 | 13.3663
16 | 1.0446 | 0.08371 | 0.0091 | 12.4788

## 19. Re 250k Mach 0.10 (1)
BIGFOIL.COM POLAR EXPORT
SU-26M
SU-26M |  |  |  | Cl Max: | 1.167 | at alpha= | 13.5 | deg
JavaFoil+Calcfoil stall+Eppler ext transition |  |  |  | L/D Max: | 36.782 | at alpha= | 7 | deg
Re: | 250000 |  |  | Cd Min: | 0.01305 | at alpha= | -2 | deg
Mach: | 0.1 |  |  | Cl=0 at alpha= | 0 | deg
|  |  |  | @ Cl=0.1, Cd= | 0.013449
|  |  |  | @ Cl=0.4, Cd= | 0.013656
|  |  |  | @ Cl=0.6, Cd= | 0.042116
alpha (deg) | Cl | Cd | Cm | Cl/Cd
-18 | -0.947 | 0.16754 | 0.002 | -5.651
-17.5 | -1.006 | 0.13648 | 0.005 | -7.374
-17 | -0.994 | 0.14712 | 0.002 | -6.759
-16.5 | -1.014 | 0.13738 | 0.002 | -7.384
-16 | -1.032 | 0.12894 | 0.002 | -8
-15.5 | -1.045 | 0.12198 | 0.002 | -8.569
-15 | -1.055 | 0.11376 | 0.002 | -9.277
-14.5 | -1.062 | 0.10789 | 0.002 | -9.84
-14 | -1.064 | 0.10113 | 0.002 | -10.517
-13.5 | -1.061 | 0.09489 | 0.002 | -11.184
-13 | -1.162 | 0.05845 | 0.005 | -19.879
-12.5 | -1.152 | 0.05464 | 0.005 | -21.074
-12 | -1.136 | 0.0514 | 0.005 | -22.111
-11.5 | -1.119 | 0.04738 | 0.004 | -23.624
-11 | -1.097 | 0.04311 | 0.004 | -25.459
-10.5 | -1.072 | 0.03924 | 0.004 | -27.318
-10 | -1.041 | 0.03655 | 0.004 | -28.494
-9.5 | -1.008 | 0.03318 | 0.004 | -30.368
-9 | -0.97 | 0.03023 | 0.004 | -32.102
-8.5 | -0.93 | 0.02717 | 0.004 | -34.247
-8 | -0.889 | 0.02632 | 0.003 | -33.762
-7.5 | -0.846 | 0.02394 | 0.003 | -35.34
-7 | -0.802 | 0.02165 | 0.003 | -37.064
-6.5 | -0.758 | 0.01983 | 0.003 | -38.217
-6 | -0.588 | 0.04156 | 0.001 | -14.143
-5.5 | -0.54 | 0.03972 | 0.001 | -13.607
-5 | -0.493 | 0.03799 | 0.001 | -12.965
-4.5 | -0.444 | 0.03648 | 0.001 | -12.166
-4 | -0.491 | 0.01403 | 0.002 | -34.969
-3.5 | -0.43 | 0.01374 | 0.002 | -31.28
-3 | -0.369 | 0.01357 | 0.001 | -27.188
-2.5 | -0.308 | 0.01323 | 0.001 | -23.255
-2 | -0.246 | 0.01305 | 0.001 | -18.879
-1.5 | -0.185 | 0.01555 | 0.001 | -11.906
-1 | -0.123 | 0.01354 | 0 | -9.122
-0.5 | -0.062 | 0.0133 | 0 | -4.644
0 | 0 | 0.01369 | 0 | 0
0.5 | 0.062 | 0.0133 | 0 | 4.644
1 | 0.123 | 0.01354 | 0 | 9.122
1.5 | 0.185 | 0.01555 | -0.001 | 11.907
2 | 0.246 | 0.01305 | -0.001 | 18.879
2.5 | 0.308 | 0.01323 | -0.001 | 23.255
3 | 0.369 | 0.01357 | -0.001 | 27.188
3.5 | 0.43 | 0.01374 | -0.002 | 31.28
4 | 0.491 | 0.01403 | -0.002 | 34.969
4.5 | 0.444 | 0.03648 | -0.001 | 12.166
5 | 0.493 | 0.03798 | -0.001 | 12.968
5.5 | 0.54 | 0.0397 | -0.001 | 13.614
6 | 0.588 | 0.04156 | -0.001 | 14.143
6.5 | 0.634 | 0.04369 | -0.001 | 14.523
7 | 0.802 | 0.0218 | -0.003 | 36.782
7.5 | 0.847 | 0.02379 | -0.003 | 35.589
8 | 0.887 | 0.02678 | -0.003 | 33.106
8.5 | 0.931 | 0.02711 | -0.004 | 34.331
9 | 0.972 | 0.02967 | -0.004 | 32.769
9.5 | 1.009 | 0.03285 | -0.004 | 30.714
10 | 1.042 | 0.03605 | -0.004 | 28.915
10.5 | 1.07 | 0.04033 | -0.004 | 26.518
11 | 1.097 | 0.04323 | -0.004 | 25.381
11.5 | 1.12 | 0.04657 | -0.004 | 24.06
12 | 1.137 | 0.05106 | -0.005 | 22.267
12.5 | 1.151 | 0.05528 | -0.005 | 20.821
13 | 1.055 | 0.0893 | -0.001 | 11.809
13.5 | 1.167 | 0.06288 | -0.005 | 18.553
14 | 1.064 | 0.10095 | -0.002 | 10.535
14.5 | 1.062 | 0.10793 | -0.002 | 9.835
15 | 1.055 | 0.11537 | -0.002 | 9.147
15.5 | 1.045 | 0.12219 | -0.002 | 8.554
16 | 1.032 | 0.12904 | -0.002 | 7.994
16.5 | 1.014 | 0.13734 | -0.002 | 7.386
17 | 0.994 | 0.14706 | -0.002 | 6.762
17.5 | 0.988 | 0.14911 | -0.004 | 6.622
18 | 0.955 | 0.16094 | -0.004 | 5.934
18.5 | 0.927 | 0.16937 | -0.004 | 5.471

## 20. Re 250k Mach 0.10 (2)
BIGFOIL.COM POLAR EXPORT
SU-26M
SU-26M |  |  |  | Cl Max: | 1.1675 | at alpha= | 11 | deg
XFOIL ncrit=9 |  |  |  | L/D Max: | 65.4973 | at alpha= | 9.5 | deg
Re: | 250000 |  |  | Cd Min: | 0.08579 | at alpha= | 16 | deg
Mach: | 0.1 |  |  | Cl=0 at alpha= | 0 | deg
|  |  |  | @ Cl=0.1, Cd= | 0.015067
|  |  |  | @ Cl=0.4, Cd= | 0.01568
|  |  |  | @ Cl=0.6, Cd= | 0.015603
alpha (deg) | Cl | Cd | Cm | Cl/Cd
-16 | -1.0376 | 0.08552 | -0.0094 | -12.1328
-15.5 | -1.0328 | 0.07979 | -0.011 | -12.944
-15 | -1.0286 | 0.0739 | -0.0127 | -13.9188
-14.5 | -1.0309 | 0.06797 | -0.0138 | -15.167
-14 | -1.0385 | 0.0612 | -0.0156 | -16.969
-13.5 | -1.0481 | 0.05432 | -0.0174 | -19.2949
-13 | -1.0755 | 0.04538 | -0.0202 | -23.6999
-12.5 | -1.1002 | 0.03635 | -0.0237 | -30.2669
-12 | -1.1231 | 0.02834 | -0.0263 | -39.6295
-11.5 | -1.1547 | 0.02329 | -0.0208 | -49.5792
-11 | -1.1675 | 0.02001 | -0.0129 | -58.3458
-10.5 | -1.1449 | 0.01831 | -0.0085 | -62.5287
-10 | -1.1098 | 0.01726 | -0.0054 | -64.299
-9.5 | -1.0736 | 0.0164 | -0.0022 | -65.4634
-9 | -1.0303 | 0.01614 | 0.0002 | -63.8352
-8.5 | -0.9849 | 0.01608 | 0.0025 | -61.25
-8 | -0.9392 | 0.01601 | 0.0047 | -58.6633
-7.5 | -0.894 | 0.016 | 0.0071 | -55.875
-7 | -0.8499 | 0.01607 | 0.0096 | -52.8874
-6.5 | -0.7977 | 0.01595 | 0.0105 | -50.0125
-6 | -0.6755 | 0.01554 | -0.0027 | -43.4685
-5.5 | -0.5921 | 0.01561 | -0.0077 | -37.9308
-5 | -0.5439 | 0.01576 | -0.0056 | -34.5114
-4.5 | -0.4945 | 0.01571 | -0.0041 | -31.4768
-4 | -0.4412 | 0.01568 | -0.0033 | -28.1378
-3.5 | -0.3888 | 0.01568 | -0.0023 | -24.7959
-3 | -0.3337 | 0.0155 | -0.0019 | -21.529
-2.5 | -0.2788 | 0.01541 | -0.0015 | -18.0921
-2 | -0.224 | 0.01533 | -0.001 | -14.6119
-1.5 | -0.1678 | 0.01509 | -0.0008 | -11.1199
-1 | -0.1119 | 0.01505 | -0.0005 | -7.4352
-0.5 | -0.0561 | 0.01509 | -0.0002 | -3.7177
0 | 0 | 0.01498 | 0 | 0
0.5 | 0.0562 | 0.01509 | 0.0002 | 3.7243
1 | 0.112 | 0.01506 | 0.0005 | 7.4369
1.5 | 0.1679 | 0.01509 | 0.0008 | 11.1266
2 | 0.224 | 0.01532 | 0.001 | 14.6214
2.5 | 0.2788 | 0.01541 | 0.0015 | 18.0921
3 | 0.3337 | 0.0155 | 0.0019 | 21.529
3.5 | 0.3888 | 0.01568 | 0.0023 | 24.7959
4 | 0.4412 | 0.01568 | 0.0033 | 28.1378
4.5 | 0.4946 | 0.01571 | 0.0041 | 31.4831
5 | 0.5439 | 0.01576 | 0.0056 | 34.5114
5.5 | 0.5921 | 0.01561 | 0.0077 | 37.9308
6 | 0.6752 | 0.01554 | 0.0028 | 43.4492
6.5 | 0.7978 | 0.01594 | -0.0105 | 50.0502
7 | 0.8499 | 0.01607 | -0.0096 | 52.8874
7.5 | 0.894 | 0.01602 | -0.0071 | 55.8052
8 | 0.9393 | 0.01601 | -0.0048 | 58.6696
8.5 | 0.9849 | 0.01608 | -0.0025 | 61.25
9 | 1.0302 | 0.01613 | -0.0002 | 63.8686
9.5 | 1.0735 | 0.01639 | 0.0022 | 65.4973
10 | 1.1098 | 0.01725 | 0.0054 | 64.3362
10.5 | 1.1448 | 0.01831 | 0.0085 | 62.5232
11 | 1.1675 | 0.02 | 0.0129 | 58.375
11.5 | 1.1552 | 0.02326 | 0.0208 | 49.6647
12 | 1.1224 | 0.02842 | 0.0263 | 39.4933
12.5 | 1.1009 | 0.03632 | 0.0237 | 30.3111
13 | 1.0758 | 0.04542 | 0.0201 | 23.6856
13.5 | 1.049 | 0.05431 | 0.0173 | 19.315
14 | 1.0397 | 0.06118 | 0.0155 | 16.9941
14.5 | 1.0325 | 0.0679 | 0.0136 | 15.2062
15 | 1.0301 | 0.07382 | 0.0125 | 13.9542
15.5 | 1.0335 | 0.07993 | 0.0106 | 12.9301
16 | 1.0377 | 0.08579 | 0.0089 | 12.0958

## 21. Re 250k Mach 0.25 (1)
BIGFOIL.COM POLAR EXPORT
SU-26M
SU-26M |  |  |  | Cl Max: | 1.108 | at alpha= | 11.5 | deg
JavaFoil+Calcfoil stall+Eppler ext transition |  |  |  | L/D Max: | 36.684 | at alpha= | 6 | deg
Re: | 250000 |  |  | Cd Min: | 0.01306 | at alpha= | -1.5 | deg
Mach: | 0.25 |  |  | Cl=0 at alpha= | 0 | deg
|  |  |  | @ Cl=0.1, Cd= | 0.014794
|  |  |  | @ Cl=0.4, Cd= | 0.013816
|  |  |  | @ Cl=0.6, Cd= | 0.034335
alpha (deg) | Cl | Cd | Cm | Cl/Cd
-16.5 | -0.81 | 0.13452 | 0.005 | -6.018
-16 | -0.894 | 0.10423 | 0.006 | -8.581
-15.5 | -0.896 | 0.12976 | 0.004 | -6.906
-15 | -0.922 | 0.1255 | 0.002 | -7.349
-14.5 | -0.956 | 0.11728 | 0.002 | -8.15
-14 | -0.982 | 0.1071 | 0.002 | -9.17
-13.5 | -1.001 | 0.10019 | 0.001 | -9.991
-13 | -1.012 | 0.09361 | 0.001 | -10.816
-12.5 | -1.017 | 0.08655 | 0.001 | -11.746
-12 | -1.014 | 0.0808 | 0.001 | -12.545
-11.5 | -1.108 | 0.05203 | 0.005 | -21.292
-11 | -1.094 | 0.0476 | 0.004 | -22.984
-10.5 | -1.074 | 0.04371 | 0.004 | -24.58
-10 | -1.048 | 0.04046 | 0.004 | -25.893
-9.5 | -1.02 | 0.03617 | 0.004 | -28.196
-9 | -0.982 | 0.03347 | 0.004 | -29.334
-8.5 | -0.942 | 0.03023 | 0.004 | -31.151
-8 | -0.9 | 0.02874 | 0.003 | -31.318
-7.5 | -0.856 | 0.02633 | 0.003 | -32.496
-7 | -0.812 | 0.02364 | 0.003 | -34.361
-6.5 | -0.766 | 0.02169 | 0.003 | -35.327
-6 | -0.72 | 0.01972 | 0.003 | -36.508
-5.5 | -0.555 | 0.0398 | 0.001 | -13.939
-5 | -0.506 | 0.03811 | 0.001 | -13.268
-4.5 | -0.456 | 0.0366 | 0.001 | -12.452
-4 | -0.406 | 0.03519 | 0.001 | -11.525
-3.5 | -0.441 | 0.01395 | 0.002 | -31.649
-3 | -0.379 | 0.01361 | 0.001 | -27.843
-2.5 | -0.316 | 0.01353 | 0.001 | -23.361
-2 | -0.253 | 0.0132 | 0.001 | -19.165
-1.5 | -0.19 | 0.01306 | 0.001 | -14.54
-1 | -0.127 | 0.01549 | 0 | -8.193
-0.5 | -0.063 | 0.01384 | 0 | -4.585
0 | 0 | 0.01384 | 0 | 0
0.5 | 0.063 | 0.01384 | 0 | 4.585
1 | 0.127 | 0.01549 | 0 | 8.193
1.5 | 0.19 | 0.01306 | -0.001 | 14.54
2 | 0.253 | 0.0132 | -0.001 | 19.165
2.5 | 0.316 | 0.01344 | -0.001 | 23.522
3 | 0.379 | 0.01366 | -0.001 | 27.737
3.5 | 0.441 | 0.01412 | -0.002 | 31.254
4 | 0.406 | 0.03518 | -0.001 | 11.528
4.5 | 0.456 | 0.03652 | -0.001 | 12.478
5 | 0.506 | 0.03804 | -0.001 | 13.294
5.5 | 0.555 | 0.0398 | -0.001 | 13.938
6 | 0.721 | 0.01964 | -0.003 | 36.684
6.5 | 0.765 | 0.02191 | -0.003 | 34.902
7 | 0.81 | 0.02419 | -0.003 | 33.475
7.5 | 0.855 | 0.02661 | -0.003 | 32.111
8 | 0.9 | 0.02892 | -0.003 | 31.109
8.5 | 0.942 | 0.03037 | -0.004 | 31.009
9 | 0.982 | 0.03323 | -0.004 | 29.561
9.5 | 1.021 | 0.03565 | -0.004 | 28.636
10 | 1.049 | 0.03949 | -0.004 | 26.567
10.5 | 1.075 | 0.04361 | -0.004 | 24.643
11 | 1.095 | 0.04684 | -0.004 | 23.382
11.5 | 1.108 | 0.05161 | -0.005 | 21.471
12 | 1.014 | 0.08117 | -0.001 | 12.487
12.5 | 1.017 | 0.08657 | -0.001 | 11.743
13 | 1.012 | 0.09356 | -0.001 | 10.821
13.5 | 1.001 | 0.1003 | -0.001 | 9.98
14 | 0.982 | 0.10702 | -0.002 | 9.177
14.5 | 1.034 | 0.08272 | -0.005 | 12.498
15 | 0.922 | 0.12557 | -0.002 | 7.344
15.5 | 0.946 | 0.09805 | -0.006 | 9.647
16 | 0.898 | 0.10046 | -0.006 | 8.937
16.5 | 0.825 | 0.12098 | -0.005 | 6.816

## 22. Re 250k Mach 0.25 (2)
BIGFOIL.COM POLAR EXPORT
SU-26M
SU-26M |  |  |  | Cl Max: | 1.1542 | at alpha= | 10.5 | deg
XFOIL ncrit=9 |  |  |  | L/D Max: | 62.9905 | at alpha= | 9 | deg
Re: | 250000 |  |  | Cd Min: | 0.0906 | at alpha= | 15.5 | deg
Mach: | 0.25 |  |  | Cl=0 at alpha= | 0 | deg
|  |  |  | @ Cl=0.1, Cd= | 0.015466
|  |  |  | @ Cl=0.4, Cd= | 0.016247
|  |  |  | @ Cl=0.6, Cd= | 0.016506
alpha (deg) | Cl | Cd | Cm | Cl/Cd
-15.5 | -0.9976 | 0.09043 | -0.0099 | -11.0317
-15 | -0.9949 | 0.08388 | -0.0119 | -11.861
-14.5 | -0.9888 | 0.07877 | -0.0125 | -12.553
-14 | -0.9887 | 0.07241 | -0.0141 | -13.6542
-13.5 | -0.9936 | 0.0657 | -0.0159 | -15.1233
-13 | -1.0152 | 0.05744 | -0.0183 | -17.6741
-12.5 | -1.0398 | 0.04888 | -0.021 | -21.2725
-12 | -1.0723 | 0.0393 | -0.0243 | -27.285
-11.5 | -1.1068 | 0.02946 | -0.0285 | -37.5696
-11 | -1.1447 | 0.02332 | -0.0248 | -49.0866
-10.5 | -1.1542 | 0.02039 | -0.0169 | -56.6062
-10 | -1.1327 | 0.01869 | -0.0118 | -60.6046
-9.5 | -1.0982 | 0.01756 | -0.008 | -62.5399
-9 | -1.0595 | 0.01683 | -0.0044 | -62.9531
-8.5 | -1.0139 | 0.01669 | -0.0015 | -60.749
-8 | -0.9669 | 0.0166 | 0.0013 | -58.247
-7.5 | -0.9198 | 0.01663 | 0.004 | -55.3097
-7 | -0.8729 | 0.01674 | 0.0068 | -52.1446
-6.5 | -0.8103 | 0.01652 | 0.0062 | -49.0496
-6 | -0.6615 | 0.01628 | -0.0112 | -40.6327
-5.5 | -0.613 | 0.01654 | -0.0084 | -37.0617
-5 | -0.5632 | 0.01641 | -0.0064 | -34.3205
-4.5 | -0.51 | 0.01638 | -0.005 | -31.1355
-4 | -0.4562 | 0.01621 | -0.0039 | -28.1431
-3.5 | -0.4007 | 0.01625 | -0.003 | -24.6585
-3 | -0.345 | 0.01604 | -0.0023 | -21.5087
-2.5 | -0.2876 | 0.01586 | -0.0018 | -18.1337
-2 | -0.2308 | 0.01576 | -0.0013 | -14.6447
-1.5 | -0.1735 | 0.01555 | -0.0009 | -11.1576
-1 | -0.1155 | 0.01548 | -0.0007 | -7.4612
-0.5 | -0.0577 | 0.01543 | -0.0003 | -3.7395
0 | 0 | 0.01544 | 0 | 0
0.5 | 0.0577 | 0.01543 | 0.0003 | 3.7395
1 | 0.1156 | 0.01548 | 0.0007 | 7.4677
1.5 | 0.1736 | 0.01555 | 0.0009 | 11.164
2 | 0.2308 | 0.01576 | 0.0013 | 14.6447
2.5 | 0.2876 | 0.01586 | 0.0018 | 18.1337
3 | 0.3451 | 0.01604 | 0.0023 | 21.515
3.5 | 0.4008 | 0.01625 | 0.003 | 24.6646
4 | 0.4562 | 0.01621 | 0.0039 | 28.1431
4.5 | 0.5101 | 0.01639 | 0.005 | 31.1226
5 | 0.5632 | 0.01641 | 0.0064 | 34.3205
5.5 | 0.6131 | 0.01654 | 0.0084 | 37.0677
6 | 0.6615 | 0.01628 | 0.0112 | 40.6327
6.5 | 0.8105 | 0.01651 | -0.0063 | 49.0915
7 | 0.8729 | 0.01673 | -0.0068 | 52.1757
7.5 | 0.9198 | 0.01664 | -0.004 | 55.2764
8 | 0.9669 | 0.01659 | -0.0013 | 58.2821
8.5 | 1.0139 | 0.01668 | 0.0015 | 60.7854
9 | 1.0595 | 0.01682 | 0.0044 | 62.9905
9.5 | 1.098 | 0.01756 | 0.008 | 62.5285
10 | 1.1327 | 0.01869 | 0.0118 | 60.6046
10.5 | 1.1542 | 0.02039 | 0.0169 | 56.6062
11 | 1.1447 | 0.02333 | 0.0248 | 49.0656
11.5 | 1.1076 | 0.02942 | 0.0285 | 37.6479
12 | 1.0717 | 0.03943 | 0.0242 | 27.1798
12.5 | 1.041 | 0.04884 | 0.0208 | 21.3145
13 | 1.0161 | 0.05744 | 0.0182 | 17.6898
13.5 | 0.9933 | 0.06583 | 0.0156 | 15.0889
14 | 0.9901 | 0.07237 | 0.014 | 13.6811
14.5 | 0.9906 | 0.07869 | 0.0123 | 12.5886
15 | 0.9957 | 0.08402 | 0.0116 | 11.8507
15.5 | 0.9983 | 0.0906 | 0.0095 | 11.0188

## 23. Re 250k Mach 0.50 (1)
BIGFOIL.COM POLAR EXPORT
SU-26M
SU-26M |  |  |  | Cl Max: | 1.123 | at alpha= | 20 | deg
JavaFoil+Calcfoil stall+Eppler ext transition |  |  |  | L/D Max: | 26.878 | at alpha= | 6 | deg
Re: | 250000 |  |  | Cd Min: | 0.0136 | at alpha= | -1.5 | deg
Mach: | 0.5 |  |  | Cl=0 at alpha= | 0 | deg
|  |  |  | @ Cl=0.1, Cd= | 0.014614
|  |  |  | @ Cl=0.4, Cd= | 0.034358
|  |  |  | @ Cl=0.6, Cd= | 0.039727
alpha (deg) | Cl | Cd | Cm | Cl/Cd
-20 | -1.123 | 0.29874 | 0.006 | -3.758
-19.5 | -1.096 | 0.30811 | 0.006 | -3.557
-19 | -1.066 | 0.28562 | 0.006 | -3.732
-18.5 | -1.033 | 0.26518 | 0.005 | -3.897
-18 | -1.007 | 0.25854 | 0.005 | -3.893
-17.5 | -0.98 | 0.25014 | 0.005 | -3.917
-17 | -0.95 | 0.24065 | 0.005 | -3.949
-16.5 | -0.922 | 0.23746 | 0.005 | -3.881
-16 | -0.893 | 0.22015 | 0.004 | -4.056
-15.5 | -0.865 | 0.21995 | 0.004 | -3.933
-15 | -0.836 | 0.20744 | 0.004 | -4.031
-14.5 | -0.809 | 0.14825 | 0.004 | -5.455
-14 | -0.83 | 0.11054 | 0.006 | -7.51
-13.5 | -0.805 | 0.09806 | 0.005 | -8.209
-13 | -0.779 | 0.08783 | 0.005 | -8.867
-12.5 | -0.751 | 0.08221 | 0.005 | -9.134
-12 | -0.723 | 0.07678 | 0.005 | -9.41
-11.5 | -0.641 | 0.12433 | 0.002 | -5.157
-11 | -0.666 | 0.06821 | 0.005 | -9.758
-10.5 | -0.637 | 0.06195 | 0.004 | -10.289
-10 | -0.813 | 0.07655 | 0.001 | -10.623
-9.5 | -0.906 | 0.0643 | 0.001 | -14.09
-9 | -1.003 | 0.04709 | 0.004 | -21.3
-8.5 | -0.976 | 0.04523 | 0.004 | -21.573
-8 | -0.849 | 0.05264 | 0.001 | -16.134
-7.5 | -0.809 | 0.04927 | 0.001 | -16.42
-7 | -0.858 | 0.03349 | 0.003 | -25.63
-6.5 | -0.809 | 0.03084 | 0.003 | -26.222
-6 | -0.758 | 0.02817 | 0.003 | -26.903
-5.5 | -0.616 | 0.04029 | 0.001 | -15.296
-5 | -0.563 | 0.03852 | 0.001 | -14.612
-4.5 | -0.508 | 0.03677 | 0.001 | -13.803
-4 | -0.452 | 0.03541 | 0.001 | -12.764
-3.5 | -0.396 | 0.03426 | 0.001 | -11.56
-3 | -0.34 | 0.03324 | 0.001 | -10.226
-2.5 | -0.352 | 0.01641 | 0.001 | -21.475
-2 | -0.282 | 0.01562 | 0.001 | -18.064
-1.5 | -0.212 | 0.0136 | 0.001 | -15.577
-1 | -0.141 | 0.01391 | 0.001 | -10.161
-0.5 | -0.071 | 0.01509 | 0 | -4.695
0 | 0 | 0.01505 | 0 | 0
0.5 | 0.071 | 0.01507 | 0 | 4.702
1 | 0.141 | 0.01397 | -0.001 | 10.121
1.5 | 0.212 | 0.01412 | -0.001 | 15.009
2 | 0.282 | 0.01555 | -0.001 | 18.143
2.5 | 0.352 | 0.01606 | -0.001 | 21.941
3 | 0.34 | 0.03326 | -0.001 | 10.223
3.5 | 0.396 | 0.03427 | -0.001 | 11.557
4 | 0.452 | 0.0355 | -0.001 | 12.732
4.5 | 0.508 | 0.0369 | -0.001 | 13.754
5 | 0.563 | 0.03845 | -0.001 | 14.639
5.5 | 0.616 | 0.04028 | -0.001 | 15.301
6 | 0.758 | 0.02819 | -0.003 | 26.878
6.5 | 0.808 | 0.03105 | -0.003 | 26.027
7 | 0.858 | 0.03383 | -0.003 | 25.347
7.5 | 0.902 | 0.03698 | -0.003 | 24.38
8 | 0.849 | 0.05276 | -0.001 | 16.097
8.5 | 0.976 | 0.0445 | -0.004 | 21.935
9 | 1.003 | 0.04688 | -0.004 | 21.397
9.5 | 0.906 | 0.06406 | -0.001 | 14.143
10 | 0.813 | 0.07659 | -0.001 | 10.617
10.5 | 0.637 | 0.06208 | -0.004 | 10.267
11 | 0.666 | 0.06659 | -0.005 | 10.005
11.5 | 0.641 | 0.12449 | -0.002 | 5.15
12 | 0.723 | 0.0759 | -0.005 | 9.525
12.5 | 0.751 | 0.08066 | -0.005 | 9.317
13 | 0.779 | 0.08781 | -0.005 | 8.871
13.5 | 0.806 | 0.09641 | -0.005 | 8.356
14 | 0.829 | 0.11357 | -0.006 | 7.296
14.5 | 0.809 | 0.20099 | -0.004 | 4.024
15 | 0.836 | 0.20593 | -0.004 | 4.061
15.5 | 0.865 | 0.21966 | -0.004 | 3.938
16 | 0.893 | 0.22918 | -0.004 | 3.896
16.5 | 0.921 | 0.23898 | -0.005 | 3.856
17 | 0.95 | 0.24065 | -0.005 | 3.948
17.5 | 0.98 | 0.25017 | -0.005 | 3.916
18 | 1.007 | 0.25864 | -0.005 | 3.892
18.5 | 1.033 | 0.26553 | -0.005 | 3.892
19 | 1.066 | 0.28608 | -0.006 | 3.726
19.5 | 1.096 | 0.30825 | -0.006 | 3.555
20 | 1.123 | 0.29811 | -0.006 | 3.766

## 24. Re 250k Mach 0.50 (2)
BIGFOIL.COM POLAR EXPORT
SU-26M
SU-26M |  |  |  | Cl Max: | 1.0653 | at alpha= | 9 | deg
XFOIL ncrit=9 |  |  |  | L/D Max: | 47.4655 | at alpha= | 8 | deg
Re: | 250000 |  |  | Cd Min: | 0.10918 | at alpha= | 14 | deg
Mach: | 0.5 |  |  | Cl=0 at alpha= | 0 | deg
|  |  |  | @ Cl=0.1, Cd= | 0.017613
|  |  |  | @ Cl=0.4, Cd= | 0.018782
|  |  |  | @ Cl=0.6, Cd= | 0.020132
alpha (deg) | Cl | Cd | Cm | Cl/Cd
-14 | -0.8593 | 0.10917 | -0.007 | -7.8712
-13.5 | -0.8622 | 0.10098 | -0.01 | -8.5383
-13 | -0.8656 | 0.09313 | -0.0126 | -9.2945
-12.5 | -0.8798 | 0.08416 | -0.0161 | -10.4539
-12 | -0.9057 | 0.07426 | -0.0204 | -12.1963
-11.5 | -0.9371 | 0.06427 | -0.0247 | -14.5807
-11 | -0.97 | 0.05496 | -0.0284 | -17.6492
-10.5 | -1.0044 | 0.04587 | -0.0317 | -21.8967
-10 | -1.034 | 0.03731 | -0.0347 | -27.7137
-9.5 | -1.0526 | 0.02979 | -0.0374 | -35.334
-9 | -1.0654 | 0.02488 | -0.0353 | -42.8215
-8.5 | -1.0634 | 0.02272 | -0.0274 | -46.8046
-8 | -1.0319 | 0.02175 | -0.0209 | -47.4437
-7.5 | -0.9919 | 0.02113 | -0.0151 | -46.9427
-7 | -0.9139 | 0.02144 | -0.0145 | -42.6259
-6.5 | -0.7793 | 0.02151 | -0.0246 | -36.2297
-6 | -0.7336 | 0.02115 | -0.0199 | -34.6856
-5.5 | -0.6854 | 0.02057 | -0.016 | -33.3204
-5 | -0.6246 | 0.02036 | -0.0135 | -30.6778
-4.5 | -0.5676 | 0.01982 | -0.011 | -28.6377
-4 | -0.5099 | 0.01936 | -0.0087 | -26.3378
-3.5 | -0.4459 | 0.01905 | -0.0072 | -23.4068
-3 | -0.386 | 0.0187 | -0.0055 | -20.6417
-2.5 | -0.3212 | 0.01843 | -0.0044 | -17.4281
-2 | -0.2594 | 0.0181 | -0.0031 | -14.3315
-1.5 | -0.1943 | 0.01775 | -0.0023 | -10.9465
-1 | -0.1294 | 0.01765 | -0.0015 | -7.3314
-0.5 | -0.0653 | 0.01756 | -0.0007 | -3.7187
0 | 0 | 0.01739 | 0 | 0
0.5 | 0.0653 | 0.01757 | 0.0007 | 3.7166
1 | 0.1294 | 0.01765 | 0.0015 | 7.3314
1.5 | 0.1943 | 0.01775 | 0.0023 | 10.9465
2 | 0.2595 | 0.0181 | 0.0031 | 14.337
2.5 | 0.3212 | 0.01844 | 0.0044 | 17.4187
3 | 0.386 | 0.0187 | 0.0055 | 20.6417
3.5 | 0.446 | 0.01905 | 0.0072 | 23.4121
4 | 0.5099 | 0.01937 | 0.0087 | 26.3242
4.5 | 0.5675 | 0.01983 | 0.011 | 28.6183
5 | 0.6246 | 0.02036 | 0.0135 | 30.6778
5.5 | 0.6855 | 0.02057 | 0.016 | 33.3252
6 | 0.7336 | 0.02116 | 0.0199 | 34.6692
6.5 | 0.7793 | 0.02151 | 0.0246 | 36.2297
7 | 0.915 | 0.02138 | 0.0144 | 42.797
7.5 | 0.9919 | 0.02113 | 0.0151 | 46.9427
8 | 1.0319 | 0.02174 | 0.0209 | 47.4655
8.5 | 1.0635 | 0.02271 | 0.0274 | 46.8296
9 | 1.0653 | 0.02488 | 0.0353 | 42.8175
9.5 | 1.0532 | 0.02975 | 0.0373 | 35.4017
10 | 1.0346 | 0.0373 | 0.0346 | 27.7373
10.5 | 1.0041 | 0.04597 | 0.0315 | 21.8425
11 | 0.9703 | 0.05501 | 0.0282 | 17.6386
11.5 | 0.9378 | 0.0643 | 0.0246 | 14.5848
12 | 0.9059 | 0.07436 | 0.0201 | 12.1826
12.5 | 0.8811 | 0.08415 | 0.0159 | 10.4706
13 | 0.8668 | 0.09315 | 0.0124 | 9.3054
13.5 | 0.8633 | 0.10103 | 0.0098 | 8.545
14 | 0.8607 | 0.10918 | 0.0068 | 7.8833

## 25. Re 500k Mach 0.00 (1)
BIGFOIL.COM POLAR EXPORT
SU-26M
SU-26M |  |  |  | Cl Max: | 1.182 | at alpha= | 14 | deg
JavaFoil+Calcfoil stall+Eppler ext transition |  |  |  | L/D Max: | 45.776 | at alpha= | 7 | deg
Re: | 500000 |  |  | Cd Min: | 0.01103 | at alpha= | -0.5 | deg
Mach: | 0 |  |  | Cl=0 at alpha= | 0 | deg
|  |  |  | @ Cl=0.1, Cd= | 0.011112
|  |  |  | @ Cl=0.4, Cd= | 0.01195
|  |  |  | @ Cl=0.6, Cd= | 0.040876
alpha (deg) | Cl | Cd | Cm | Cl/Cd
-19 | -1.006 | 0.11942 | 0.006 | -8.421
-18.5 | -1.034 | 0.11213 | 0.006 | -9.22
-18 | -1.06 | 0.10533 | 0.006 | -10.067
-17.5 | -1.081 | 0.10323 | 0.006 | -10.469
-17 | -1.106 | 0.09459 | 0.006 | -11.692
-16.5 | -1.129 | 0.08585 | 0.006 | -13.151
-16 | -1.147 | 0.07966 | 0.006 | -14.393
-15.5 | -1.158 | 0.07672 | 0.006 | -15.091
-15 | -1.167 | 0.07197 | 0.005 | -16.222
-14.5 | -1.181 | 0.06408 | 0.005 | -18.432
-14 | -1.182 | 0.06007 | 0.005 | -19.681
-13.5 | -1.18 | 0.05558 | 0.005 | -21.225
-13 | -1.174 | 0.05139 | 0.005 | -22.838
-12.5 | -1.163 | 0.04774 | 0.005 | -24.362
-12 | -1.147 | 0.04453 | 0.005 | -25.755
-11.5 | -1.129 | 0.04032 | 0.004 | -28.009
-11 | -1.107 | 0.03674 | 0.004 | -30.135
-10.5 | -1.08 | 0.03367 | 0.004 | -32.07
-10 | -1.05 | 0.03082 | 0.004 | -34.065
-9.5 | -1.02 | 0.02725 | 0.004 | -37.411
-9 | -0.983 | 0.02443 | 0.004 | -40.214
-8.5 | -0.943 | 0.02168 | 0.004 | -43.521
-8 | -0.901 | 0.02149 | 0.003 | -41.929
-7.5 | -0.86 | 0.0194 | 0.003 | -44.312
-7 | -0.815 | 0.0178 | 0.003 | -45.776
-6.5 | -0.632 | 0.04217 | 0.001 | -14.978
-6 | -0.585 | 0.04027 | 0.001 | -14.526
-5.5 | -0.538 | 0.03846 | 0.001 | -13.985
-5 | -0.49 | 0.03686 | 0.001 | -13.298
-4.5 | -0.549 | 0.01263 | 0.002 | -43.472
-4 | -0.489 | 0.01227 | 0.002 | -39.821
-3.5 | -0.428 | 0.012 | 0.002 | -35.651
-3 | -0.367 | 0.01189 | 0.001 | -30.897
-2.5 | -0.307 | 0.01433 | 0.001 | -21.406
-2 | -0.246 | 0.01395 | 0.001 | -17.606
-1.5 | -0.184 | 0.01363 | 0.001 | -13.518
-1 | -0.123 | 0.01116 | 0 | -11.012
-0.5 | -0.061 | 0.01103 | 0 | -5.57
0 | 0 | 0.01104 | 0 | 0
0.5 | 0.061 | 0.01103 | 0 | 5.57
1 | 0.123 | 0.01116 | 0 | 11.012
1.5 | 0.184 | 0.01363 | -0.001 | 13.519
2 | 0.246 | 0.01395 | -0.001 | 17.607
2.5 | 0.307 | 0.01433 | -0.001 | 21.407
3 | 0.367 | 0.01189 | -0.001 | 30.897
3.5 | 0.428 | 0.012 | -0.002 | 35.651
4 | 0.489 | 0.01227 | -0.002 | 39.821
4.5 | 0.549 | 0.01263 | -0.002 | 43.472
5 | 0.49 | 0.03686 | -0.001 | 13.298
5.5 | 0.538 | 0.03846 | -0.001 | 13.985
6 | 0.585 | 0.04027 | -0.001 | 14.526
6.5 | 0.632 | 0.04217 | -0.001 | 14.978
7 | 0.815 | 0.0178 | -0.003 | 45.776
7.5 | 0.86 | 0.0194 | -0.003 | 44.312
8 | 0.901 | 0.02149 | -0.003 | 41.929
8.5 | 0.943 | 0.02168 | -0.004 | 43.521
9 | 0.983 | 0.02443 | -0.004 | 40.214
9.5 | 1.02 | 0.02725 | -0.004 | 37.411
10 | 1.05 | 0.03082 | -0.004 | 34.065
10.5 | 1.08 | 0.03367 | -0.004 | 32.07
11 | 1.107 | 0.03674 | -0.004 | 30.135
11.5 | 1.129 | 0.04032 | -0.004 | 28.009
12 | 1.147 | 0.04453 | -0.005 | 25.755
12.5 | 1.163 | 0.04774 | -0.005 | 24.362
13 | 1.174 | 0.05139 | -0.005 | 22.838
13.5 | 1.18 | 0.05558 | -0.005 | 21.225
14 | 1.182 | 0.06007 | -0.005 | 19.681
14.5 | 1.181 | 0.06408 | -0.005 | 18.432
15 | 1.167 | 0.07197 | -0.005 | 16.222
15.5 | 1.158 | 0.07672 | -0.006 | 15.091
16 | 1.147 | 0.07966 | -0.006 | 14.393
16.5 | 1.129 | 0.08585 | -0.006 | 13.151
17 | 1.106 | 0.09459 | -0.006 | 11.692
17.5 | 1.081 | 0.10323 | -0.006 | 10.469
18 | 1.06 | 0.10533 | -0.006 | 10.067
18.5 | 1.034 | 0.11213 | -0.006 | 9.22
19 | 1.006 | 0.11942 | -0.006 | 8.421

## 26. Re 500k Mach 0.00 (2)
BIGFOIL.COM POLAR EXPORT
SU-26M
SU-26M |  |  |  | Cl Max: | 1.1681 | at alpha= | 12.5 | deg
XFOIL ncrit=9 |  |  |  | L/D Max: | 86.3534 | at alpha= | 8.5 | deg
Re: | 500000 |  |  | Cd Min: | 0.10251 | at alpha= | -17.5 | deg
Mach: | 0 |  |  | Cl=0 at alpha= | 0 | deg
|  |  |  | @ Cl=0.1, Cd= | 0.011245
|  |  |  | @ Cl=0.4, Cd= | 0.011635
|  |  |  | @ Cl=0.6, Cd= | 0.011719
alpha (deg) | Cl | Cd | Cm | Cl/Cd
-17.5 | -1.0793 | 0.10251 | 0.0031 | -10.5287
-17 | -1.0788 | 0.09555 | 0.0004 | -11.2904
-16.5 | -1.0774 | 0.0889 | -0.0019 | -12.1192
-16 | -1.0835 | 0.08165 | -0.0043 | -13.2701
-15.5 | -1.0896 | 0.07429 | -0.0068 | -14.6668
-15 | -1.0962 | 0.06703 | -0.0093 | -16.3539
-14.5 | -1.1082 | 0.05954 | -0.0116 | -18.6127
-14 | -1.1177 | 0.05246 | -0.0138 | -21.3058
-13.5 | -1.1371 | 0.04419 | -0.0164 | -25.7321
-13 | -1.1594 | 0.03507 | -0.0201 | -33.0596
-12.5 | -1.1677 | 0.02776 | -0.0236 | -42.0641
-12 | -1.1635 | 0.02391 | -0.0226 | -48.6616
-11.5 | -1.1634 | 0.02133 | -0.017 | -54.5429
-10.5 | -1.1465 | 0.01634 | -0.0051 | -70.1652
-10 | -1.1222 | 0.01435 | -0.0008 | -78.2021
-9.5 | -1.0857 | 0.01315 | 0.0021 | -82.5627
-9 | -1.044 | 0.01233 | 0.0045 | -84.6715
-8.5 | -1.0017 | 0.01159 | 0.0069 | -86.428
-8 | -0.9563 | 0.0112 | 0.0089 | -85.3839
-7.5 | -0.9038 | 0.01104 | 0.0097 | -81.8659
-7 | -0.8043 | 0.01086 | 0.0008 | -74.0608
-6.5 | -0.6953 | 0.01125 | -0.0099 | -61.8044
-6 | -0.6495 | 0.01166 | -0.0075 | -55.7033
-5.5 | -0.5995 | 0.01172 | -0.0061 | -51.1519
-5 | -0.5471 | 0.01178 | -0.0051 | -46.4431
-4.5 | -0.494 | 0.01186 | -0.0043 | -41.6526
-4 | -0.4405 | 0.01165 | -0.0037 | -37.8112
-3.5 | -0.3863 | 0.01162 | -0.003 | -33.2444
-3 | -0.3315 | 0.01165 | -0.0025 | -28.4549
-2.5 | -0.2766 | 0.01139 | -0.0021 | -24.2845
-2 | -0.2217 | 0.01134 | -0.0016 | -19.5503
-1.5 | -0.166 | 0.01125 | -0.0012 | -14.7556
-1 | -0.1106 | 0.01127 | -0.0008 | -9.8137
-0.5 | -0.0555 | 0.01114 | -0.0004 | -4.982
0 | 0 | 0.01111 | 0 | 0
0.5 | 0.0555 | 0.01114 | 0.0004 | 4.982
1 | 0.1107 | 0.01127 | 0.0008 | 9.8225
1.5 | 0.166 | 0.01125 | 0.0012 | 14.7556
2 | 0.2218 | 0.01134 | 0.0016 | 19.5591
2.5 | 0.2767 | 0.01139 | 0.0021 | 24.2932
3 | 0.3316 | 0.01166 | 0.0025 | 28.4391
3.5 | 0.3863 | 0.01163 | 0.003 | 33.2158
4 | 0.4405 | 0.01165 | 0.0036 | 37.8112
4.5 | 0.494 | 0.01185 | 0.0043 | 41.6878
5 | 0.5471 | 0.01178 | 0.0051 | 46.4431
5.5 | 0.5995 | 0.01172 | 0.0061 | 51.1519
6 | 0.6496 | 0.01166 | 0.0075 | 55.7118
6.5 | 0.6953 | 0.01125 | 0.0099 | 61.8044
7 | 0.8043 | 0.01086 | -0.0008 | 74.0608
7.5 | 0.9038 | 0.01104 | -0.0097 | 81.8659
8 | 0.9563 | 0.01119 | -0.0089 | 85.4602
8.5 | 1.0017 | 0.0116 | -0.0069 | 86.3534
9 | 1.044 | 0.01233 | -0.0045 | 84.6715
9.5 | 1.0855 | 0.01316 | -0.0021 | 82.4848
10 | 1.1223 | 0.01434 | 0.0008 | 78.2636
10.5 | 1.1465 | 0.01634 | 0.0051 | 70.1652
11.5 | 1.1636 | 0.02132 | 0.017 | 54.5779
12 | 1.165 | 0.02383 | 0.0225 | 48.888
12.5 | 1.1681 | 0.02774 | 0.0235 | 42.1089
13 | 1.1598 | 0.03508 | 0.02 | 33.0616
13.5 | 1.137 | 0.04429 | 0.0162 | 25.6717
14 | 1.1215 | 0.05213 | 0.0137 | 21.5135
14.5 | 1.1101 | 0.05944 | 0.0115 | 18.676
15 | 1.0982 | 0.06694 | 0.0091 | 16.4057
15.5 | 1.0917 | 0.07421 | 0.0066 | 14.711
16 | 1.0859 | 0.08153 | 0.0041 | 13.319
16.5 | 1.0786 | 0.08889 | 0.0017 | 12.1341
17 | 1.0811 | 0.09553 | -0.0007 | 11.3169
17.5 | 1.0816 | 0.10242 | -0.0033 | 10.5604

## 27. Re 500k Mach 0.10 (1)
BIGFOIL.COM POLAR EXPORT
SU-26M
SU-26M |  |  |  | Cl Max: | 1.172 | at alpha= | 14 | deg
JavaFoil+Calcfoil stall+Eppler ext transition |  |  |  | L/D Max: | 45.323 | at alpha= | 7 | deg
Re: | 500000 |  |  | Cd Min: | 0.01105 | at alpha= | -0.5 | deg
Mach: | 0.1 |  |  | Cl=0 at alpha= | 0 | deg
|  |  |  | @ Cl=0.1, Cd= | 0.011131
|  |  |  | @ Cl=0.4, Cd= | 0.012006
|  |  |  | @ Cl=0.6, Cd= | 0.040773
alpha (deg) | Cl | Cd | Cm | Cl/Cd
-19 | -0.937 | 0.14005 | 0.006 | -6.694
-18.5 | -0.987 | 0.11438 | 0.006 | -8.631
-18 | -1.015 | 0.11088 | 0.006 | -9.155
-17.5 | -1.047 | 0.1006 | 0.006 | -10.412
-17 | -1.07 | 0.09841 | 0.006 | -10.874
-16.5 | -1.097 | 0.09021 | 0.006 | -12.158
-16 | -1.121 | 0.08199 | 0.006 | -13.667
-15.5 | -1.138 | 0.07612 | 0.006 | -14.956
-15 | -1.15 | 0.07294 | 0.005 | -15.769
-14.5 | -1.166 | 0.06592 | 0.005 | -17.686
-14 | -1.172 | 0.06087 | 0.005 | -19.247
-13.5 | -1.171 | 0.05694 | 0.005 | -20.564
-13 | -1.167 | 0.05252 | 0.005 | -22.224
-12.5 | -1.16 | 0.04822 | 0.005 | -24.048
-12 | -1.145 | 0.04514 | 0.005 | -25.366
-11.5 | -1.127 | 0.04184 | 0.004 | -26.926
-11 | -1.108 | 0.0373 | 0.004 | -29.698
-10.5 | -1.081 | 0.03398 | 0.004 | -31.823
-10 | -1.052 | 0.03126 | 0.004 | -33.655
-9.5 | -1.022 | 0.02771 | 0.004 | -36.864
-9 | -0.984 | 0.02497 | 0.004 | -39.427
-8.5 | -0.944 | 0.02234 | 0.004 | -42.262
-8 | -0.904 | 0.02171 | 0.003 | -41.64
-7.5 | -0.861 | 0.01975 | 0.003 | -43.611
-7 | -0.818 | 0.01792 | 0.003 | -45.659
-6.5 | -0.771 | 0.01677 | 0.003 | -45.968
-6 | -0.588 | 0.04026 | 0.001 | -14.599
-5.5 | -0.54 | 0.03848 | 0.001 | -14.045
-5 | -0.612 | 0.01453 | 0.002 | -42.106
-4.5 | -0.552 | 0.01267 | 0.002 | -43.538
-4 | -0.491 | 0.0123 | 0.002 | -39.899
-3.5 | -0.43 | 0.01209 | 0.002 | -35.585
-3 | -0.369 | 0.01192 | 0.001 | -30.97
-2.5 | -0.308 | 0.01436 | 0.001 | -21.467
-2 | -0.247 | 0.01397 | 0.001 | -17.665
-1.5 | -0.185 | 0.01371 | 0.001 | -13.507
-1 | -0.123 | 0.01118 | 0 | -11.051
-0.5 | -0.062 | 0.01105 | 0 | -5.591
0 | 0 | 0.01105 | 0 | 0
0.5 | 0.062 | 0.01105 | 0 | 5.591
1 | 0.123 | 0.01118 | 0 | 11.051
1.5 | 0.185 | 0.01371 | -0.001 | 13.508
2 | 0.247 | 0.01397 | -0.001 | 17.665
2.5 | 0.308 | 0.01436 | -0.001 | 21.468
3 | 0.369 | 0.01192 | -0.001 | 30.97
3.5 | 0.43 | 0.01209 | -0.002 | 35.585
4 | 0.491 | 0.0123 | -0.002 | 39.899
4.5 | 0.552 | 0.01267 | -0.002 | 43.538
5 | 0.612 | 0.01454 | -0.002 | 42.076
5.5 | 0.54 | 0.03847 | -0.001 | 14.05
6 | 0.588 | 0.04026 | -0.001 | 14.599
6.5 | 0.635 | 0.04227 | -0.001 | 15.01
7 | 0.817 | 0.01803 | -0.003 | 45.323
7.5 | 0.862 | 0.01965 | -0.003 | 43.85
8 | 0.903 | 0.02192 | -0.003 | 41.202
8.5 | 0.944 | 0.0223 | -0.004 | 42.338
9 | 0.985 | 0.02463 | -0.004 | 40
9.5 | 1.022 | 0.0275 | -0.004 | 37.177
10 | 1.053 | 0.03088 | -0.004 | 34.089
10.5 | 1.08 | 0.03471 | -0.004 | 31.118
11 | 1.107 | 0.03741 | -0.004 | 29.599
11.5 | 1.128 | 0.04115 | -0.005 | 27.408
12 | 1.146 | 0.04484 | -0.005 | 25.549
12.5 | 1.159 | 0.04888 | -0.005 | 23.702
13 | 1.167 | 0.05254 | -0.005 | 22.213
13.5 | 1.171 | 0.05661 | -0.005 | 20.692
14 | 1.172 | 0.06049 | -0.005 | 19.375
14.5 | 1.166 | 0.06592 | -0.005 | 17.687
15 | 1.149 | 0.07328 | -0.005 | 15.687
15.5 | 1.136 | 0.07879 | -0.006 | 14.413
16 | 1.121 | 0.08169 | -0.006 | 13.722
16.5 | 1.101 | 0.08593 | -0.006 | 12.815
17 | 1.076 | 0.09305 | -0.006 | 11.561
17.5 | 1.046 | 0.10266 | -0.006 | 10.185
18 | 1.014 | 0.11206 | -0.006 | 9.051
18.5 | 0.982 | 0.12072 | -0.006 | 8.135
19 | 0.955 | 0.12122 | -0.006 | 7.882

## 28. Re 500k Mach 0.10 (2)
BIGFOIL.COM POLAR EXPORT
SU-26M
SU-26M |  |  |  | Cl Max: | 1.1585 | at alpha= | 12.5 | deg
XFOIL ncrit=9 |  |  |  | L/D Max: | 85.7836 | at alpha= | 8.5 | deg
Re: | 500000 |  |  | Cd Min: | 0.10515 | at alpha= | 17.5 | deg
Mach: | 0.1 |  |  | Cl=0 at alpha= | 0 | deg
|  |  |  | @ Cl=0.1, Cd= | 0.011291
|  |  |  | @ Cl=0.4, Cd= | 0.011676
|  |  |  | @ Cl=0.6, Cd= | 0.011793
alpha (deg) | Cl | Cd | Cm | Cl/Cd
-16.5 | -1.0666 | 0.09161 | -0.0015 | -11.6428
-16 | -1.072 | 0.08445 | -0.0038 | -12.6939
-15.5 | -1.0773 | 0.07712 | -0.0063 | -13.9691
-15 | -1.0826 | 0.06994 | -0.0087 | -15.479
-14.5 | -1.0914 | 0.06265 | -0.011 | -17.4206
-14 | -1.0996 | 0.05569 | -0.0131 | -19.745
-13.5 | -1.1221 | 0.04716 | -0.0157 | -23.7935
-13 | -1.1466 | 0.03804 | -0.0191 | -30.142
-12.5 | -1.158 | 0.02999 | -0.023 | -38.6129
-12 | -1.1567 | 0.02499 | -0.0239 | -46.2865
-11.5 | -1.1581 | 0.0219 | -0.0195 | -52.8813
-11 | -1.1498 | 0.01987 | -0.0134 | -57.8661
-10.5 | -1.1425 | 0.01717 | -0.0073 | -66.5405
-10 | -1.1264 | 0.01466 | -0.002 | -76.8349
-9.5 | -1.091 | 0.01337 | 0.0012 | -81.6006
-9 | -1.0501 | 0.01247 | 0.0038 | -84.2101
-8 | -0.9622 | 0.01127 | 0.0084 | -85.3771
-7.5 | -0.9081 | 0.01109 | 0.009 | -81.8846
-7 | -0.8012 | 0.01091 | -0.0013 | -73.4372
-6.5 | -0.7006 | 0.01134 | -0.0101 | -61.7813
-6 | -0.654 | 0.01171 | -0.0077 | -55.8497
-5.5 | -0.6035 | 0.01179 | -0.0063 | -51.1874
-5 | -0.5508 | 0.01184 | -0.0053 | -46.5203
-4.5 | -0.4972 | 0.01189 | -0.0044 | -41.8167
-4 | -0.4433 | 0.0117 | -0.0038 | -37.8889
-3.5 | -0.3886 | 0.01167 | -0.0032 | -33.2991
-3 | -0.3338 | 0.01169 | -0.0026 | -28.5543
-2.5 | -0.2784 | 0.01144 | -0.0021 | -24.3357
-2 | -0.2231 | 0.01138 | -0.0017 | -19.6046
-1.5 | -0.167 | 0.01129 | -0.0013 | -14.7919
-1 | -0.1114 | 0.01131 | -0.0008 | -9.8497
-0.5 | -0.0558 | 0.01118 | -0.0004 | -4.9911
0 | 0 | 0.01115 | 0 | 0
0.5 | 0.0558 | 0.01118 | 0.0004 | 4.9911
1 | 0.1115 | 0.01132 | 0.0008 | 9.8498
1.5 | 0.1671 | 0.01129 | 0.0013 | 14.8007
2 | 0.2231 | 0.01138 | 0.0016 | 19.6046
2.5 | 0.2784 | 0.01144 | 0.0021 | 24.3357
3 | 0.3339 | 0.01171 | 0.0025 | 28.5141
3.5 | 0.3887 | 0.01167 | 0.0031 | 33.3076
4 | 0.4433 | 0.0117 | 0.0038 | 37.8889
4.5 | 0.4973 | 0.0119 | 0.0044 | 41.7899
5 | 0.5508 | 0.01184 | 0.0053 | 46.5203
5.5 | 0.6035 | 0.01179 | 0.0063 | 51.1874
6 | 0.6541 | 0.01172 | 0.0077 | 55.8106
6.5 | 0.7006 | 0.01134 | 0.0101 | 61.7813
7 | 0.8011 | 0.01091 | 0.0013 | 73.428
7.5 | 0.9081 | 0.01109 | -0.009 | 81.8846
8 | 0.9622 | 0.01127 | -0.0084 | 85.3771
8.5 | 1.0071 | 0.01174 | -0.0062 | 85.7836
9 | 1.05 | 0.01247 | -0.0038 | 84.2021
9.5 | 1.0908 | 0.01339 | -0.0012 | 81.4638
10 | 1.1264 | 0.01466 | 0.002 | 76.8349
10.5 | 1.1423 | 0.01718 | 0.0073 | 66.4901
11 | 1.1498 | 0.01987 | 0.0134 | 57.8661
11.5 | 1.1583 | 0.02189 | 0.0195 | 52.9146
12 | 1.1583 | 0.02489 | 0.0238 | 46.5368
12.5 | 1.1585 | 0.02997 | 0.023 | 38.6553
13 | 1.1471 | 0.03806 | 0.019 | 30.1393
13.5 | 1.1222 | 0.04725 | 0.0156 | 23.7503
14 | 1.1037 | 0.05535 | 0.013 | 19.9404
14.5 | 1.0933 | 0.06256 | 0.0109 | 17.476
15 | 1.0845 | 0.06986 | 0.0085 | 15.5239
15.5 | 1.0794 | 0.07705 | 0.0061 | 14.0091
16 | 1.0744 | 0.08434 | 0.0035 | 12.7389
16.5 | 1.0687 | 0.0916 | 0.0012 | 11.667
17 | 1.071 | 0.09833 | -0.0013 | 10.8919
17.5 | 1.0726 | 0.10515 | -0.0039 | 10.2007

## 29. Re 500k Mach 0.25 (1)
BIGFOIL.COM POLAR EXPORT
SU-26M
SU-26M |  |  |  | Cl Max: | 1.123 | at alpha= | 12 | deg
JavaFoil+Calcfoil stall+Eppler ext transition |  |  |  | L/D Max: | 43.979 | at alpha= | 6 | deg
Re: | 500000 |  |  | Cd Min: | 0.01111 | at alpha= | -0.5 | deg
Mach: | 0.25 |  |  | Cl=0 at alpha= | 0 | deg
|  |  |  | @ Cl=0.1, Cd= | 0.012578
|  |  |  | @ Cl=0.4, Cd= | 0.012133
|  |  |  | @ Cl=0.6, Cd= | 0.018127
alpha (deg) | Cl | Cd | Cm | Cl/Cd
-17.5 | -0.71 | 0.11408 | 0.006 | -6.221
-17 | -0.778 | 0.10706 | 0.006 | -7.267
-16.5 | -0.84 | 0.10233 | 0.006 | -8.209
-16 | -0.902 | 0.09125 | 0.006 | -9.888
-15.5 | -0.95 | 0.09014 | 0.006 | -10.54
-15 | -1.002 | 0.0783 | 0.006 | -12.798
-14.5 | -1.041 | 0.07249 | 0.005 | -14.361
-14 | -1.071 | 0.06938 | 0.005 | -15.431
-13.5 | -1.1 | 0.0628 | 0.005 | -17.509
-13 | -1.115 | 0.05819 | 0.005 | -19.163
-12.5 | -1.122 | 0.05379 | 0.005 | -20.856
-12 | -1.121 | 0.05018 | 0.005 | -22.341
-11.5 | -1.115 | 0.04594 | 0.005 | -24.281
-11 | -1.102 | 0.04198 | 0.004 | -26.239
-10.5 | -1.082 | 0.03842 | 0.004 | -28.164
-10 | -1.058 | 0.03499 | 0.004 | -30.227
-9.5 | -1.03 | 0.03108 | 0.004 | -33.137
-9 | -0.993 | 0.02838 | 0.004 | -34.999
-8.5 | -0.954 | 0.02501 | 0.004 | -38.158
-8 | -0.914 | 0.02403 | 0.003 | -38.018
-7.5 | -0.871 | 0.02166 | 0.003 | -40.21
-7 | -0.827 | 0.01957 | 0.003 | -42.266
-6.5 | -0.781 | 0.01804 | 0.003 | -43.298
-6 | -0.732 | 0.01672 | 0.003 | -43.791
-5.5 | -0.555 | 0.03855 | 0.001 | -14.39
-5 | -0.506 | 0.03696 | 0.001 | -13.682
-4.5 | -0.456 | 0.03549 | 0.001 | -12.839
-4 | -0.504 | 0.01264 | 0.002 | -39.887
-3.5 | -0.442 | 0.01226 | 0.002 | -36.007
-3 | -0.379 | 0.012 | 0.001 | -31.572
-2.5 | -0.316 | 0.0119 | 0.001 | -26.558
-2 | -0.253 | 0.01434 | 0.001 | -17.678
-1.5 | -0.19 | 0.01394 | 0.001 | -13.641
-1 | -0.127 | 0.01365 | 0 | -9.294
-0.5 | -0.063 | 0.01111 | 0 | -5.711
0 | 0 | 0.01112 | 0 | 0
0.5 | 0.063 | 0.01111 | 0 | 5.711
1 | 0.127 | 0.01365 | 0 | 9.294
1.5 | 0.19 | 0.01394 | -0.001 | 13.642
2 | 0.254 | 0.01434 | -0.001 | 17.679
2.5 | 0.316 | 0.01182 | -0.001 | 26.74
3 | 0.379 | 0.01202 | -0.001 | 31.52
3.5 | 0.442 | 0.01236 | -0.002 | 35.722
4 | 0.504 | 0.01256 | -0.002 | 40.134
4.5 | 0.456 | 0.03545 | -0.001 | 12.854
5 | 0.625 | 0.01512 | -0.002 | 41.361
5.5 | 0.555 | 0.03855 | -0.001 | 14.39
6 | 0.733 | 0.01666 | -0.003 | 43.979
6.5 | 0.78 | 0.0181 | -0.003 | 43.115
7 | 0.826 | 0.01987 | -0.003 | 41.543
7.5 | 0.87 | 0.02197 | -0.003 | 39.592
8 | 0.913 | 0.02415 | -0.003 | 37.823
8.5 | 0.954 | 0.02517 | -0.004 | 37.896
9 | 0.994 | 0.02821 | -0.004 | 35.23
9.5 | 1.031 | 0.0306 | -0.004 | 33.701
10 | 1.059 | 0.03417 | -0.004 | 30.998
10.5 | 1.083 | 0.03825 | -0.004 | 28.301
11 | 1.102 | 0.04141 | -0.004 | 26.619
11.5 | 1.116 | 0.04558 | -0.005 | 24.482
12 | 1.123 | 0.04924 | -0.005 | 22.8
12.5 | 1.122 | 0.0537 | -0.005 | 20.893
13 | 1.115 | 0.05853 | -0.005 | 19.046
13.5 | 1.1 | 0.06256 | -0.005 | 17.581
14 | 1.072 | 0.06818 | -0.005 | 15.726
14.5 | 1.04 | 0.07397 | -0.005 | 14.058
15 | 1.001 | 0.07953 | -0.006 | 12.588
15.5 | 0.954 | 0.08587 | -0.006 | 11.113
16 | 0.904 | 0.08936 | -0.006 | 10.113
16.5 | 0.842 | 0.09907 | -0.006 | 8.502
17 | 0.779 | 0.10529 | -0.006 | 7.4

## 30. Re 500k Mach 0.25 (2)
BIGFOIL.COM POLAR EXPORT
SU-26M
SU-26M |  |  |  | Cl Max: | 1.1406 | at alpha= | 10 | deg
XFOIL ncrit=9 |  |  |  | L/D Max: | 84.8082 | at alpha= | 8 | deg
Re: | 500000 |  |  | Cd Min: | 0.08373 | at alpha= | -15 | deg
Mach: | 0.25 |  |  | Cl=0 at alpha= | 0 | deg
|  |  |  | @ Cl=0.1, Cd= | 0.011517
|  |  |  | @ Cl=0.4, Cd= | 0.011939
|  |  |  | @ Cl=0.6, Cd= | 0.012239
alpha (deg) | Cl | Cd | Cm | Cl/Cd
-15 | -1.0233 | 0.08373 | -0.006 | -12.2214
-14.5 | -1.0246 | 0.07679 | -0.0083 | -13.3429
-14 | -1.03 | 0.06955 | -0.0106 | -14.8095
-13.5 | -1.0492 | 0.06111 | -0.0133 | -17.169
-13 | -1.0685 | 0.05298 | -0.0158 | -20.168
-12.5 | -1.0869 | 0.04499 | -0.0182 | -24.1587
-12 | -1.1022 | 0.03704 | -0.0209 | -29.757
-11.5 | -1.123 | 0.02777 | -0.0256 | -40.4393
-11 | -1.1324 | 0.02271 | -0.0243 | -49.8635
-10.5 | -1.1346 | 0.02016 | -0.0173 | -56.2798
-10 | -1.1403 | 0.01679 | -0.0095 | -67.9154
-9.5 | -1.1176 | 0.01468 | -0.0044 | -76.1308
-9 | -1.0811 | 0.01338 | -0.0007 | -80.7997
-8.5 | -1.0376 | 0.01253 | 0.0023 | -82.8093
-8 | -0.9948 | 0.01173 | 0.0054 | -84.8082
-7.5 | -0.936 | 0.01138 | 0.0057 | -82.2496
-7 | -0.7756 | 0.01131 | -0.0144 | -68.5765
-6.5 | -0.7288 | 0.01187 | -0.0111 | -61.3985
-6 | -0.6787 | 0.01206 | -0.0089 | -56.2769
-5.5 | -0.6256 | 0.0123 | -0.0073 | -50.8618
-5 | -0.5707 | 0.01216 | -0.0062 | -46.9326
-4.5 | -0.5148 | 0.01214 | -0.0053 | -42.4053
-4 | -0.4589 | 0.01207 | -0.0044 | -38.0199
-3.5 | -0.4022 | 0.01194 | -0.0037 | -33.6851
-3 | -0.3453 | 0.0119 | -0.003 | -29.0168
-2.5 | -0.2884 | 0.0118 | -0.0024 | -24.4407
-2 | -0.2306 | 0.01161 | -0.0019 | -19.8622
-1.5 | -0.173 | 0.01153 | -0.0014 | -15.0043
-1 | -0.1154 | 0.01153 | -0.0009 | -10.0087
-0.5 | -0.0573 | 0.01148 | -0.0005 | -4.9913
0 | 0 | 0.01138 | 0 | 0
0.5 | 0.0574 | 0.01148 | 0.0005 | 5
1 | 0.1155 | 0.01153 | 0.0009 | 10.0173
1.5 | 0.1731 | 0.01153 | 0.0014 | 15.013
2 | 0.2307 | 0.01161 | 0.0019 | 19.8708
2.5 | 0.2884 | 0.0118 | 0.0024 | 24.4407
3 | 0.3453 | 0.01191 | 0.003 | 28.9924
3.5 | 0.4023 | 0.01194 | 0.0037 | 33.6935
4 | 0.4589 | 0.01207 | 0.0044 | 38.0199
4.5 | 0.5149 | 0.01215 | 0.0053 | 42.3786
5 | 0.5708 | 0.01217 | 0.0062 | 46.9022
5.5 | 0.6256 | 0.0123 | 0.0073 | 50.8618
6 | 0.6788 | 0.01206 | 0.0089 | 56.2852
6.5 | 0.7289 | 0.01187 | 0.0111 | 61.4069
7 | 0.7756 | 0.01131 | 0.0144 | 68.5765
7.5 | 0.9359 | 0.01138 | -0.0057 | 82.2408
8 | 0.9948 | 0.01173 | -0.0054 | 84.8082
8.5 | 1.0377 | 0.01252 | -0.0023 | 82.8834
9 | 1.081 | 0.01338 | 0.0007 | 80.7922
9.5 | 1.1173 | 0.0147 | 0.0044 | 76.0068
10 | 1.1406 | 0.01677 | 0.0095 | 68.0143
10.5 | 1.1345 | 0.02017 | 0.0173 | 56.2469
11 | 1.1323 | 0.02272 | 0.0243 | 49.8371
11.5 | 1.1235 | 0.02775 | 0.0255 | 40.4865
12 | 1.1057 | 0.03669 | 0.021 | 30.1363
12.5 | 1.0885 | 0.0449 | 0.0181 | 24.2428
13 | 1.0689 | 0.05304 | 0.0156 | 20.1527
13.5 | 1.0495 | 0.0612 | 0.0131 | 17.1487
14 | 1.0297 | 0.06972 | 0.0103 | 14.7691
14.5 | 1.0264 | 0.07673 | 0.0081 | 13.3768
15 | 1.0252 | 0.08368 | 0.0058 | 12.2514

## 31. Re 500k Mach 0.50 (1)
BIGFOIL.COM POLAR EXPORT
SU-26M
SU-26M |  |  |  | Cl Max: | 1.123 | at alpha= | 20 | deg
JavaFoil+Calcfoil stall+Eppler ext transition |  |  |  | L/D Max: | 31.834 | at alpha= | 6 | deg
Re: | 500000 |  |  | Cd Min: | 0.01175 | at alpha= | 1 | deg
Mach: | 0.5 |  |  | Cl=0 at alpha= | 0 | deg
|  |  |  | @ Cl=0.1, Cd= | 0.012183
|  |  |  | @ Cl=0.4, Cd= | 0.033314
|  |  |  | @ Cl=0.6, Cd= | 0.038418
alpha (deg) | Cl | Cd | Cm | Cl/Cd
-20 | -1.123 | 0.25113 | 0.006 | -4.471
-19.5 | -1.096 | 0.24464 | 0.006 | -4.48
-19 | -1.066 | 0.23319 | 0.006 | -4.571
-18.5 | -1.033 | 0.22283 | 0.005 | -4.638
-18 | -1.007 | 0.21237 | 0.005 | -4.74
-17.5 | -0.98 | 0.20508 | 0.005 | -4.777
-17 | -0.95 | 0.20129 | 0.005 | -4.721
-16.5 | -0.922 | 0.19331 | 0.005 | -4.767
-16 | -0.943 | 0.12347 | 0.006 | -7.637
-15.5 | -0.865 | 0.18191 | 0.004 | -4.755
-15 | -0.836 | 0.16163 | 0.004 | -5.174
-14.5 | -0.809 | 0.12897 | 0.004 | -6.271
-14 | -0.834 | 0.09716 | 0.006 | -8.587
-13.5 | -0.809 | 0.08692 | 0.006 | -9.303
-13 | -0.782 | 0.07891 | 0.005 | -9.906
-12.5 | -0.754 | 0.07353 | 0.005 | -10.251
-12 | -0.726 | 0.06852 | 0.005 | -10.59
-11.5 | -0.641 | 0.10544 | 0.002 | -6.081
-11 | -0.668 | 0.06192 | 0.005 | -10.781
-10.5 | -0.644 | 0.05438 | 0.005 | -11.835
-10 | -0.895 | 0.05045 | 0.004 | -17.749
-9.5 | -0.906 | 0.06073 | 0.001 | -14.92
-9 | -1.007 | 0.04236 | 0.004 | -23.765
-8.5 | -0.982 | 0.04035 | 0.004 | -24.336
-8 | -0.948 | 0.03639 | 0.004 | -26.037
-7.5 | -0.909 | 0.03293 | 0.003 | -27.607
-7 | -0.866 | 0.02937 | 0.003 | -29.475
-6.5 | -0.818 | 0.02654 | 0.003 | -30.829
-6 | -0.768 | 0.02406 | 0.003 | -31.923
-5.5 | -0.616 | 0.03894 | 0.001 | -15.83
-5 | -0.563 | 0.03726 | 0.001 | -15.106
-4.5 | -0.508 | 0.03567 | 0.001 | -14.23
-4 | -0.452 | 0.03434 | 0.001 | -13.161
-3.5 | -0.396 | 0.03323 | 0.001 | -11.919
-3 | -0.422 | 0.01466 | 0.002 | -28.798
-2.5 | -0.352 | 0.01411 | 0.001 | -24.982
-2 | -0.282 | 0.01246 | 0.001 | -22.65
-1.5 | -0.212 | 0.01209 | 0.001 | -17.524
-1 | -0.141 | 0.01187 | 0.001 | -11.915
-0.5 | -0.071 | 0.01216 | 0 | -5.829
0 | 0 | 0.0125 | 0 | 0
0.5 | 0.071 | 0.01249 | 0 | 5.672
1 | 0.141 | 0.01175 | -0.001 | 12.036
1.5 | 0.212 | 0.01209 | -0.001 | 17.531
2 | 0.282 | 0.01234 | -0.001 | 22.884
2.5 | 0.352 | 0.01418 | -0.001 | 24.854
3 | 0.422 | 0.01465 | -0.002 | 28.82
3.5 | 0.396 | 0.03323 | -0.001 | 11.921
4 | 0.452 | 0.03441 | -0.001 | 13.136
4.5 | 0.508 | 0.03574 | -0.001 | 14.201
5 | 0.563 | 0.03721 | -0.001 | 15.126
5.5 | 0.616 | 0.03894 | -0.001 | 15.83
6 | 0.768 | 0.02412 | -0.003 | 31.834
6.5 | 0.818 | 0.02678 | -0.003 | 30.537
7 | 0.864 | 0.02981 | -0.003 | 28.983
7.5 | 0.91 | 0.03241 | -0.003 | 28.073
8 | 0.948 | 0.03611 | -0.004 | 26.251
8.5 | 0.983 | 0.03967 | -0.004 | 24.77
9 | 1.007 | 0.04215 | -0.004 | 23.892
9.5 | 0.906 | 0.06056 | -0.001 | 14.961
10 | 0.896 | 0.05037 | -0.004 | 17.78
10.5 | 0.644 | 0.0545 | -0.005 | 11.808
11 | 0.668 | 0.0605 | -0.005 | 11.045
11.5 | 0.641 | 0.10558 | -0.002 | 6.073
12 | 0.726 | 0.06754 | -0.005 | 10.75
12.5 | 0.754 | 0.0724 | -0.005 | 10.419
13 | 0.782 | 0.07877 | -0.005 | 9.925
13.5 | 0.809 | 0.08567 | -0.006 | 9.445
14 | 0.834 | 0.09878 | -0.006 | 8.438
14.5 | 0.809 | 0.16617 | -0.004 | 4.867
15 | 0.836 | 0.16525 | -0.004 | 5.061
15.5 | 0.865 | 0.18168 | -0.004 | 4.761
16 | 0.893 | 0.18988 | -0.004 | 4.703
16.5 | 0.922 | 0.19828 | -0.005 | 4.648
17 | 0.95 | 0.20129 | -0.005 | 4.721
17.5 | 0.98 | 0.2051 | -0.005 | 4.777
18 | 1.007 | 0.21244 | -0.005 | 4.738
18.5 | 1.033 | 0.22311 | -0.005 | 4.632
19 | 1.066 | 0.23354 | -0.006 | 4.565
19.5 | 1.096 | 0.24474 | -0.006 | 4.478
20 | 1.123 | 0.25063 | -0.006 | 4.479

## 32. Re 500k Mach 0.50 (2)
BIGFOIL.COM POLAR EXPORT
SU-26M
SU-26M |  |  |  | Cl Max: | 1.1382 | at alpha= | 9 | deg
XFOIL ncrit=9 |  |  |  | L/D Max: | 72.2962 | at alpha= | 8 | deg
Re: | 500000 |  |  | Cd Min: | 0.10624 | at alpha= | 14 | deg
Mach: | 0.5 |  |  | Cl=0 at alpha= | 0 | deg
|  |  |  | @ Cl=0.1, Cd= | 0.01268
|  |  |  | @ Cl=0.4, Cd= | 0.013406
|  |  |  | @ Cl=0.6, Cd= | 0.013791
alpha (deg) | Cl | Cd | Cm | Cl/Cd
-14 | -0.8992 | 0.10616 | -0.0047 | -8.4702
-13.5 | -0.8986 | 0.09847 | -0.0073 | -9.1256
-13 | -0.9002 | 0.09078 | -0.0099 | -9.9163
-12.5 | -0.9049 | 0.08289 | -0.0125 | -10.9169
-12 | -0.917 | 0.07446 | -0.0155 | -12.3153
-11.5 | -0.9383 | 0.06543 | -0.0189 | -14.3405
-11 | -0.9629 | 0.05673 | -0.0218 | -16.9734
-10.5 | -1.0018 | 0.04735 | -0.0248 | -21.1573
-10 | -1.0547 | 0.03707 | -0.0281 | -28.4516
-9.5 | -1.1116 | 0.02535 | -0.0336 | -43.8501
-9 | -1.1399 | 0.01962 | -0.0299 | -58.0989
-8.5 | -1.1377 | 0.01707 | -0.0212 | -66.6491
-8 | -1.1083 | 0.01533 | -0.0144 | -72.2962
-7.5 | -0.9486 | 0.01379 | -0.03 | -68.789
-7 | -0.9026 | 0.0137 | -0.0242 | -65.8832
-6.5 | -0.8426 | 0.01384 | -0.0206 | -60.8815
-6 | -0.7808 | 0.01391 | -0.0175 | -56.1323
-5.5 | -0.7181 | 0.01396 | -0.0147 | -51.4398
-5 | -0.6554 | 0.01386 | -0.0123 | -47.2872
-4.5 | -0.5907 | 0.01377 | -0.0103 | -42.8976
-4 | -0.5266 | 0.01357 | -0.0085 | -38.8062
-3.5 | -0.4615 | 0.01349 | -0.007 | -34.2105
-3 | -0.3963 | 0.0134 | -0.0055 | -29.5746
-2.5 | -0.331 | 0.01314 | -0.0043 | -25.1903
-2 | -0.2651 | 0.01303 | -0.0033 | -20.3454
-1.5 | -0.1988 | 0.01293 | -0.0024 | -15.3751
-1 | -0.1327 | 0.01267 | -0.0016 | -10.4736
-0.5 | -0.0667 | 0.01269 | -0.0008 | -5.2561
0 | 0 | 0.01265 | 0 | 0
0.5 | 0.0667 | 0.01269 | 0.0007 | 5.2561
1 | 0.1328 | 0.01267 | 0.0016 | 10.4815
1.5 | 0.1988 | 0.01293 | 0.0024 | 15.3751
2 | 0.2651 | 0.01303 | 0.0033 | 20.3454
2.5 | 0.331 | 0.01314 | 0.0043 | 25.1903
3 | 0.3963 | 0.0134 | 0.0055 | 29.5746
3.5 | 0.4615 | 0.0135 | 0.007 | 34.1852
4 | 0.5267 | 0.01357 | 0.0085 | 38.8136
4.5 | 0.5907 | 0.01378 | 0.0103 | 42.8665
5 | 0.6554 | 0.01386 | 0.0123 | 47.2872
5.5 | 0.7181 | 0.01396 | 0.0147 | 51.4398
6 | 0.7809 | 0.01392 | 0.0175 | 56.0991
6.5 | 0.8426 | 0.01384 | 0.0206 | 60.8815
7 | 0.9026 | 0.0137 | 0.0242 | 65.8832
7.5 | 0.9487 | 0.01379 | 0.03 | 68.7962
8 | 1.1083 | 0.01533 | 0.0144 | 72.2962
8.5 | 1.1375 | 0.01708 | 0.0212 | 66.5984
9 | 1.1382 | 0.01968 | 0.03 | 57.8354
9.5 | 1.1098 | 0.02552 | 0.0335 | 43.4875
10 | 1.0559 | 0.03701 | 0.028 | 28.5301
10.5 | 1.0011 | 0.04747 | 0.0247 | 21.0891
11 | 0.9628 | 0.0568 | 0.0216 | 16.9507
11.5 | 0.9395 | 0.06541 | 0.0188 | 14.3632
12 | 0.9167 | 0.07461 | 0.0153 | 12.2866
12.5 | 0.9064 | 0.08287 | 0.0124 | 10.9376
13 | 0.9016 | 0.09077 | 0.0097 | 9.9328
13.5 | 0.899 | 0.09858 | 0.007 | 9.1195
14 | 0.9002 | 0.10624 | 0.0044 | 8.4733

## 33. Re 750k Mach 0.00 (1)
BIGFOIL.COM POLAR EXPORT
SU-26M
SU-26M |  |  |  | Cl Max: | 1.185 | at alpha= | 13.5 | deg
JavaFoil+Calcfoil stall+Eppler ext transition |  |  |  | L/D Max: | 50.956 | at alpha= | 7 | deg
Re: | 750000 |  |  | Cd Min: | 0.01017 | at alpha= | -0.5 | deg
Mach: | 0 |  |  | Cl=0 at alpha= | 0 | deg
|  |  |  | @ Cl=0.1, Cd= | 0.010233
|  |  |  | @ Cl=0.4, Cd= | 0.01237
|  |  |  | @ Cl=0.6, Cd= | 0.040257
alpha (deg) | Cl | Cd | Cm | Cl/Cd
-19 | -1.011 | 0.11081 | 0.006 | -9.12
-18.5 | -1.039 | 0.10428 | 0.006 | -9.962
-18 | -1.065 | 0.09812 | 0.006 | -10.856
-17.5 | -1.087 | 0.09549 | 0.006 | -11.38
-17 | -1.111 | 0.08824 | 0.006 | -12.585
-16.5 | -1.132 | 0.0808 | 0.006 | -14.015
-16 | -1.155 | 0.0729 | 0.006 | -15.84
-15.5 | -1.168 | 0.06947 | 0.006 | -16.808
-15 | -1.178 | 0.06495 | 0.006 | -18.138
-14.5 | -1.184 | 0.06042 | 0.005 | -19.593
-14 | -1.185 | 0.05661 | 0.005 | -20.931
-13.5 | -1.185 | 0.05163 | 0.005 | -22.949
-13 | -1.179 | 0.04771 | 0.005 | -24.709
-12.5 | -1.167 | 0.04452 | 0.005 | -26.219
-12 | -1.153 | 0.04101 | 0.005 | -28.116
-11.5 | -1.136 | 0.03699 | 0.005 | -30.7
-11 | -1.114 | 0.03347 | 0.004 | -33.29
-10.5 | -1.088 | 0.03047 | 0.004 | -35.698
-10 | -1.059 | 0.02755 | 0.004 | -38.441
-9.5 | -1.027 | 0.02461 | 0.004 | -41.725
-9 | -0.993 | 0.02148 | 0.004 | -46.232
-8.5 | -0.953 | 0.01918 | 0.004 | -49.668
-8 | -0.911 | 0.01912 | 0.003 | -47.648
-7.5 | -0.869 | 0.01739 | 0.003 | -49.955
-7 | -0.823 | 0.01615 | 0.003 | -50.956
-6.5 | -0.632 | 0.04153 | 0.001 | -15.208
-6 | -0.585 | 0.03966 | 0.001 | -14.751
-5.5 | -0.538 | 0.0379 | 0.001 | -14.192
-5 | -0.49 | 0.03631 | 0.001 | -13.497
-4.5 | -0.549 | 0.01172 | 0.002 | -46.839
-4 | -0.489 | 0.01143 | 0.002 | -42.763
-3.5 | -0.428 | 0.01118 | 0.002 | -38.282
-3 | -0.368 | 0.01373 | 0.001 | -26.786
-2.5 | -0.307 | 0.01326 | 0.001 | -23.134
-2 | -0.246 | 0.01298 | 0.001 | -18.912
-1.5 | -0.184 | 0.01267 | 0.001 | -14.547
-1 | -0.123 | 0.01027 | 0 | -11.96
-0.5 | -0.061 | 0.01017 | 0 | -6.044
0 | 0 | 0.01017 | 0 | 0
0.5 | 0.061 | 0.01017 | 0 | 6.044
1 | 0.123 | 0.01027 | 0 | 11.96
1.5 | 0.184 | 0.01267 | -0.001 | 14.547
2 | 0.246 | 0.01298 | -0.001 | 18.913
2.5 | 0.307 | 0.01326 | -0.001 | 23.134
3 | 0.368 | 0.01373 | -0.001 | 26.788
3.5 | 0.428 | 0.01118 | -0.002 | 38.282
4 | 0.489 | 0.01143 | -0.002 | 42.763
4.5 | 0.549 | 0.01172 | -0.002 | 46.839
5 | 0.49 | 0.03631 | -0.001 | 13.497
5.5 | 0.538 | 0.0379 | -0.001 | 14.192
6 | 0.585 | 0.03966 | -0.001 | 14.751
6.5 | 0.632 | 0.04153 | -0.001 | 15.208
7 | 0.823 | 0.01615 | -0.003 | 50.956
7.5 | 0.869 | 0.01739 | -0.003 | 49.955
8 | 0.911 | 0.01912 | -0.003 | 47.648
8.5 | 0.953 | 0.01918 | -0.004 | 49.668
9 | 0.993 | 0.02148 | -0.004 | 46.232
9.5 | 1.027 | 0.02461 | -0.004 | 41.725
10 | 1.059 | 0.02755 | -0.004 | 38.441
10.5 | 1.088 | 0.03047 | -0.004 | 35.698
11 | 1.114 | 0.03347 | -0.004 | 33.29
11.5 | 1.136 | 0.03699 | -0.005 | 30.7
12 | 1.153 | 0.04101 | -0.005 | 28.116
12.5 | 1.167 | 0.04452 | -0.005 | 26.219
13 | 1.179 | 0.04771 | -0.005 | 24.709
13.5 | 1.185 | 0.05163 | -0.005 | 22.949
14 | 1.185 | 0.05661 | -0.005 | 20.931
14.5 | 1.184 | 0.06042 | -0.005 | 19.593
15 | 1.178 | 0.06495 | -0.006 | 18.138
15.5 | 1.168 | 0.06947 | -0.006 | 16.808
16 | 1.155 | 0.0729 | -0.006 | 15.84
16.5 | 1.132 | 0.0808 | -0.006 | 14.015
17 | 1.111 | 0.08824 | -0.006 | 12.585
17.5 | 1.087 | 0.09549 | -0.006 | 11.38
18 | 1.065 | 0.09812 | -0.006 | 10.856
18.5 | 1.039 | 0.10428 | -0.006 | 9.962

## 34. Re 750k Mach 0.00 (2)
BIGFOIL.COM POLAR EXPORT
SU-26M
SU-26M |  |  |  | Cl Max: | 1.2244 | at alpha= | 13.5 | deg
XFOIL ncrit=9 |  |  |  | L/D Max: | 96.2525 | at alpha= | 8 | deg
Re: | 750000 |  |  | Cd Min: | 0.1139 | at alpha= | 18.5 | deg
Mach: | 0 |  |  | Cl=0 at alpha= | 0 | deg
|  |  |  | @ Cl=0.1, Cd= | 0.0098537
|  |  |  | @ Cl=0.4, Cd= | 0.010068
|  |  |  | @ Cl=0.6, Cd= | 0.010071
alpha (deg) | Cl | Cd | Cm | Cl/Cd
-18.5 | -1.1106 | 0.11377 | 0.0095 | -9.7618
-18 | -1.1174 | 0.10561 | 0.0061 | -10.5804
-17.5 | -1.1231 | 0.09779 | 0.0031 | -11.4848
-17 | -1.1259 | 0.09047 | 0.0004 | -12.445
-16.5 | -1.1283 | 0.08334 | -0.0021 | -13.5385
-16 | -1.1403 | 0.07511 | -0.0051 | -15.1817
-15.5 | -1.1597 | 0.06617 | -0.0083 | -17.5261
-15 | -1.1796 | 0.05772 | -0.0111 | -20.4366
-14.5 | -1.1982 | 0.04955 | -0.0137 | -24.1816
-14 | -1.2155 | 0.04141 | -0.0164 | -29.3528
-13.5 | -1.2223 | 0.03404 | -0.0195 | -35.9078
-13 | -1.2189 | 0.02792 | -0.0225 | -43.6569
-12.5 | -1.2209 | 0.02323 | -0.0221 | -52.557
-12 | -1.2125 | 0.02092 | -0.0178 | -57.9589
-11.5 | -1.1936 | 0.01948 | -0.013 | -61.2731
-11 | -1.1667 | 0.01804 | -0.0093 | -64.6729
-10.5 | -1.1363 | 0.01666 | -0.0057 | -68.2053
-10 | -1.1229 | 0.01399 | 0 | -80.2645
-9.5 | -1.0919 | 0.01239 | 0.0037 | -88.1275
-9 | -1.0524 | 0.01139 | 0.0064 | -92.3968
-8.5 | -1.0104 | 0.01059 | 0.0089 | -95.4108
-8 | -0.953 | 0.0099 | 0.0083 | -96.2626
-7.5 | -0.8097 | 0.00931 | -0.0105 | -86.971
-7 | -0.7578 | 0.00974 | -0.0093 | -77.8029
-6.5 | -0.7094 | 0.00992 | -0.0075 | -71.5121
-5.5 | -0.6044 | 0.01006 | -0.0056 | -60.0795
-5 | -0.5502 | 0.01018 | -0.0049 | -54.0472
-4.5 | -0.4958 | 0.01015 | -0.0043 | -48.8473
-4 | -0.4417 | 0.01005 | -0.0037 | -43.9502
-3.5 | -0.3867 | 0.01006 | -0.0032 | -38.4394
-3 | -0.3311 | 0.01007 | -0.0028 | -32.8798
-2.5 | -0.2763 | 0.00995 | -0.0023 | -27.7688
-2 | -0.2213 | 0.00987 | -0.0018 | -22.4215
-1.5 | -0.1663 | 0.00988 | -0.0013 | -16.832
-1 | -0.1104 | 0.00985 | -0.0009 | -11.2081
-0.5 | -0.0545 | 0.00987 | -0.0006 | -5.5218
0 | 0 | 0.00978 | 0 | 0
0.5 | 0.0545 | 0.00987 | 0.0006 | 5.5218
1 | 0.1104 | 0.00985 | 0.0009 | 11.2081
1.5 | 0.1664 | 0.00988 | 0.0013 | 16.8421
2 | 0.2213 | 0.00987 | 0.0018 | 22.4215
2.5 | 0.2764 | 0.00995 | 0.0023 | 27.7789
3 | 0.3311 | 0.01007 | 0.0028 | 32.8798
3.5 | 0.3867 | 0.01007 | 0.0032 | 38.4012
4 | 0.4418 | 0.01006 | 0.0037 | 43.9165
4.5 | 0.4958 | 0.01015 | 0.0043 | 48.8473
5 | 0.5502 | 0.01019 | 0.0049 | 53.9941
5.5 | 0.6044 | 0.01006 | 0.0056 | 60.0795
6.5 | 0.7095 | 0.00992 | 0.0075 | 71.5222
7 | 0.7579 | 0.00974 | 0.0093 | 77.8131
7.5 | 0.8099 | 0.00931 | 0.0105 | 86.9925
8 | 0.9529 | 0.0099 | -0.0082 | 96.2525
8.5 | 1.0103 | 0.0106 | -0.0089 | 95.3113
9 | 1.0523 | 0.0114 | -0.0064 | 92.307
9.5 | 1.0917 | 0.0124 | -0.0037 | 88.0403
10 | 1.1231 | 0.01397 | 0 | 80.3937
10.5 | 1.1362 | 0.01666 | 0.0058 | 68.1993
11 | 1.1665 | 0.01804 | 0.0093 | 64.6619
11.5 | 1.1939 | 0.01946 | 0.013 | 61.3515
12 | 1.2125 | 0.02093 | 0.0178 | 57.9312
12.5 | 1.2213 | 0.02322 | 0.0221 | 52.5969
13 | 1.2184 | 0.02803 | 0.0223 | 43.4677
13.5 | 1.2244 | 0.03383 | 0.0195 | 36.1927
14 | 1.217 | 0.04133 | 0.0163 | 29.4459
14.5 | 1.201 | 0.04933 | 0.0136 | 24.3462
15 | 1.1818 | 0.05759 | 0.0109 | 20.5209
15.5 | 1.1615 | 0.0661 | 0.0081 | 17.5719
16 | 1.1429 | 0.07495 | 0.0049 | 15.2488
16.5 | 1.132 | 0.08306 | 0.002 | 13.6287
17 | 1.1291 | 0.09025 | -0.0006 | 12.5108
17.5 | 1.1247 | 0.09779 | -0.0034 | 11.5012
18 | 1.1199 | 0.10553 | -0.0064 | 10.6121
18.5 | 1.1116 | 0.1139 | -0.0099 | 9.7594

## 35. Re 750k Mach 0.10 (1)
BIGFOIL.COM POLAR EXPORT
SU-26M
SU-26M |  |  |  | Cl Max: | 1.175 | at alpha= | 13.5 | deg
JavaFoil+Calcfoil stall+Eppler ext transition |  |  |  | L/D Max: | 50.716 | at alpha= | 5 | deg
Re: | 750000 |  |  | Cd Min: | 0.01019 | at alpha= | -0.5 | deg
Mach: | 0.1 |  |  | Cl=0 at alpha= | 0 | deg
|  |  |  | @ Cl=0.1, Cd= | 0.010252
|  |  |  | @ Cl=0.4, Cd= | 0.01254
|  |  |  | @ Cl=0.6, Cd= | 0.012008
alpha (deg) | Cl | Cd | Cm | Cl/Cd
-18.5 | -0.992 | 0.10635 | 0.006 | -9.326
-18 | -1.021 | 0.10248 | 0.006 | -9.959
-17.5 | -1.052 | 0.09411 | 0.006 | -11.176
-17 | -1.076 | 0.09124 | 0.006 | -11.789
-16.5 | -1.101 | 0.08419 | 0.006 | -13.081
-16 | -1.124 | 0.07738 | 0.006 | -14.522
-15.5 | -1.149 | 0.06874 | 0.006 | -16.71
-15 | -1.161 | 0.06588 | 0.006 | -17.618
-14.5 | -1.169 | 0.06179 | 0.005 | -18.925
-14 | -1.174 | 0.05746 | 0.005 | -20.432
-13.5 | -1.175 | 0.0533 | 0.005 | -22.04
-13 | -1.173 | 0.04861 | 0.005 | -24.124
-12.5 | -1.164 | 0.045 | 0.005 | -25.865
-12 | -1.15 | 0.04197 | 0.005 | -27.395
-11.5 | -1.134 | 0.03813 | 0.005 | -29.745
-11 | -1.113 | 0.0345 | 0.004 | -32.247
-10.5 | -1.089 | 0.03088 | 0.004 | -35.248
-10 | -1.06 | 0.02821 | 0.004 | -37.57
-9.5 | -1.029 | 0.02502 | 0.004 | -41.115
-9 | -0.993 | 0.02215 | 0.004 | -44.851
-8.5 | -0.954 | 0.01964 | 0.004 | -48.583
-8 | -0.914 | 0.01933 | 0.003 | -47.269
-7.5 | -0.871 | 0.01764 | 0.003 | -49.372
-7 | -0.826 | 0.01625 | 0.003 | -50.817
-6.5 | -0.777 | 0.01536 | 0.003 | -50.6
-6 | -0.588 | 0.03966 | 0.001 | -14.822
-5.5 | -0.541 | 0.03792 | 0.001 | -14.254
-5 | -0.612 | 0.01207 | 0.002 | -50.72
-4.5 | -0.552 | 0.01176 | 0.002 | -46.921
-4 | -0.491 | 0.01146 | 0.002 | -42.849
-3.5 | -0.43 | 0.01125 | 0.002 | -38.221
-3 | -0.37 | 0.01383 | 0.001 | -26.731
-2.5 | -0.308 | 0.01336 | 0.001 | -23.078
-2 | -0.247 | 0.013 | 0.001 | -18.975
-1.5 | -0.185 | 0.01274 | 0.001 | -14.533
-1 | -0.123 | 0.01029 | 0 | -11.999
-0.5 | -0.062 | 0.01019 | 0 | -6.064
0 | 0 | 0.01019 | 0 | 0
0.5 | 0.062 | 0.01019 | 0 | 6.064
1 | 0.123 | 0.01029 | 0 | 11.999
1.5 | 0.185 | 0.01274 | -0.001 | 14.534
2 | 0.247 | 0.013 | -0.001 | 18.976
2.5 | 0.308 | 0.01336 | -0.001 | 23.078
3 | 0.37 | 0.01383 | -0.001 | 26.733
3.5 | 0.43 | 0.01125 | -0.002 | 38.221
4 | 0.491 | 0.01146 | -0.002 | 42.849
4.5 | 0.552 | 0.01176 | -0.002 | 46.921
5 | 0.612 | 0.01207 | -0.002 | 50.716
5.5 | 0.671 | 0.01391 | -0.003 | 48.269
6 | 0.588 | 0.03966 | -0.001 | 14.822
6.5 | 0.635 | 0.04163 | -0.001 | 15.242
7 | 0.825 | 0.01634 | -0.003 | 50.527
7.5 | 0.871 | 0.01756 | -0.003 | 49.624
8 | 0.913 | 0.01952 | -0.003 | 46.756
8.5 | 0.954 | 0.01961 | -0.004 | 48.664
9 | 0.995 | 0.0218 | -0.004 | 45.634
9.5 | 1.029 | 0.02485 | -0.004 | 41.411
10 | 1.061 | 0.02775 | -0.004 | 38.239
10.5 | 1.088 | 0.03145 | -0.004 | 34.584
11 | 1.112 | 0.0346 | -0.004 | 32.145
11.5 | 1.135 | 0.03755 | -0.005 | 30.225
12 | 1.151 | 0.04155 | -0.005 | 27.693
12.5 | 1.163 | 0.04556 | -0.005 | 25.525
13 | 1.173 | 0.04864 | -0.005 | 24.11
13.5 | 1.175 | 0.05293 | -0.005 | 22.209
14 | 1.175 | 0.0571 | -0.005 | 20.568
14.5 | 1.169 | 0.06182 | -0.005 | 18.916
15 | 1.16 | 0.06596 | -0.006 | 17.592
15.5 | 1.14 | 0.07377 | -0.006 | 15.452
16 | 1.124 | 0.07695 | -0.006 | 14.611
16.5 | 1.104 | 0.08111 | -0.006 | 13.614
17 | 1.08 | 0.0872 | -0.006 | 12.382
17.5 | 1.05 | 0.09547 | -0.006 | 11.003
18 | 1.02 | 0.10368 | -0.006 | 9.834
18.5 | 0.988 | 0.1108 | -0.006 | 8.919

## 36. Re 750k Mach 0.10 (2)
BIGFOIL.COM POLAR EXPORT
SU-26M
SU-26M |  |  |  | Cl Max: | 1.2136 | at alpha= | 12.5 | deg
XFOIL ncrit=9 |  |  |  | L/D Max: | 95.86 | at alpha= | 8 | deg
Re: | 750000 |  |  | Cd Min: | 0.10108 | at alpha= | -17.5 | deg
Mach: | 0.1 |  |  | Cl=0 at alpha= | 0 | deg
|  |  |  | @ Cl=0.1, Cd= | 0.0098739
|  |  |  | @ Cl=0.4, Cd= | 0.0101
|  |  |  | @ Cl=0.6, Cd= | 0.010127
alpha (deg) | Cl | Cd | Cm | Cl/Cd
-17.5 | -1.1104 | 0.10108 | 0.0039 | -10.9854
-17 | -1.112 | 0.09387 | 0.0012 | -11.8462
-16.5 | -1.1137 | 0.08675 | -0.0014 | -12.838
-16 | -1.1226 | 0.07884 | -0.0042 | -14.239
-15.5 | -1.1416 | 0.0698 | -0.0075 | -16.3553
-15 | -1.1579 | 0.06157 | -0.0103 | -18.8062
-14.5 | -1.1758 | 0.05347 | -0.0128 | -21.9899
-14 | -1.1947 | 0.04525 | -0.0154 | -26.4022
-13.5 | -1.2071 | 0.03748 | -0.0182 | -32.2065
-13 | -1.2087 | 0.03051 | -0.0216 | -39.6165
-12.5 | -1.2131 | 0.02449 | -0.0234 | -49.5345
-12 | -1.2082 | 0.02153 | -0.0201 | -56.117
-11.5 | -1.1939 | 0.01992 | -0.0149 | -59.9347
-11 | -1.1684 | 0.01844 | -0.0109 | -63.3623
-10.5 | -1.1391 | 0.01702 | -0.0072 | -66.9271
-10 | -1.1203 | 0.01476 | -0.002 | -75.9011
-9.5 | -1.0974 | 0.01259 | 0.0028 | -87.1644
-9 | -1.0582 | 0.01156 | 0.0057 | -91.5398
-8.5 | -1.0163 | 0.01072 | 0.0082 | -94.8041
-8 | -0.9587 | 0.01 | 0.0077 | -95.87
-7.5 | -0.8101 | 0.00938 | -0.012 | -86.3646
-7 | -0.7637 | 0.0098 | -0.0095 | -77.9286
-6.5 | -0.7143 | 0.00998 | -0.0077 | -71.5731
-6 | -0.6617 | 0.01011 | -0.0067 | -65.45
-5.5 | -0.6083 | 0.01011 | -0.0058 | -60.1682
-5 | -0.5538 | 0.01021 | -0.0051 | -54.2409
-4.5 | -0.4989 | 0.01023 | -0.0045 | -48.7683
-4 | -0.4447 | 0.0101 | -0.0038 | -44.0297
-3.5 | -0.3893 | 0.0101 | -0.0033 | -38.5446
-3 | -0.3333 | 0.0101 | -0.0029 | -33
-2.5 | -0.2779 | 0.01 | -0.0024 | -27.79
-2 | -0.2227 | 0.00991 | -0.0019 | -22.4723
-1.5 | -0.1673 | 0.00991 | -0.0013 | -16.8819
-1 | -0.1111 | 0.00987 | -0.001 | -11.2563
-0.5 | -0.0549 | 0.00989 | -0.0006 | -5.5511
0 | 0 | 0.00983 | 0 | 0
0.5 | 0.0549 | 0.00989 | 0.0006 | 5.5511
1 | 0.1111 | 0.00987 | 0.001 | 11.2563
1.5 | 0.1674 | 0.00991 | 0.0013 | 16.892
2 | 0.2227 | 0.00991 | 0.0019 | 22.4723
2.5 | 0.278 | 0.01 | 0.0024 | 27.8
3 | 0.3333 | 0.0101 | 0.0029 | 33
4 | 0.4447 | 0.0101 | 0.0038 | 44.0297
4.5 | 0.4989 | 0.01023 | 0.0045 | 48.7683
5 | 0.5538 | 0.01022 | 0.0051 | 54.1879
5.5 | 0.6083 | 0.01011 | 0.0058 | 60.1682
6 | 0.6617 | 0.01011 | 0.0067 | 65.45
6.5 | 0.7144 | 0.00998 | 0.0077 | 71.5832
7 | 0.7637 | 0.0098 | 0.0094 | 77.9286
7.5 | 0.8103 | 0.00938 | 0.012 | 86.3859
8 | 0.9586 | 0.01 | -0.0077 | 95.86
8.5 | 1.0163 | 0.01072 | -0.0082 | 94.8041
9 | 1.058 | 0.01157 | -0.0057 | 91.4434
9.5 | 1.0971 | 0.01262 | -0.0028 | 86.9334
10 | 1.1209 | 0.01472 | 0.0019 | 76.1481
10.5 | 1.1391 | 0.01702 | 0.0072 | 66.9271
11 | 1.1682 | 0.01844 | 0.0109 | 63.3514
11.5 | 1.1943 | 0.0199 | 0.0148 | 60.0151
12 | 1.2082 | 0.02154 | 0.0201 | 56.091
12.5 | 1.2136 | 0.02447 | 0.0234 | 49.5954
13 | 1.2082 | 0.03064 | 0.0214 | 39.4321
13.5 | 1.2094 | 0.03727 | 0.0182 | 32.4497
14 | 1.1965 | 0.04514 | 0.0153 | 26.5064
14.5 | 1.1785 | 0.05327 | 0.0127 | 22.1231
15 | 1.1604 | 0.06141 | 0.0101 | 18.8959
15.5 | 1.1433 | 0.06975 | 0.0073 | 16.3914
16 | 1.1254 | 0.07865 | 0.004 | 14.309
16.5 | 1.1172 | 0.0865 | 0.0012 | 12.9156
17 | 1.1151 | 0.09368 | -0.0014 | 11.9033
17.5 | 1.1121 | 0.10108 | -0.0042 | 11.0022

## 37. Re 750k Mach 0.25 (1)
BIGFOIL.COM POLAR EXPORT
SU-26M
SU-26M |  |  |  | Cl Max: | 1.128 | at alpha= | 12 | deg
JavaFoil+Calcfoil stall+Eppler ext transition |  |  |  | L/D Max: | 48.33 | at alpha= | 6 | deg
Re: | 750000 |  |  | Cd Min: | 0.01026 | at alpha= | -0.5 | deg
Mach: | 0.25 |  |  | Cl=0 at alpha= | 0 | deg
|  |  |  | @ Cl=0.1, Cd= | 0.011659
|  |  |  | @ Cl=0.4, Cd= | 0.011293
|  |  |  | @ Cl=0.6, Cd= | 0.032421
alpha (deg) | Cl | Cd | Cm | Cl/Cd
-17 | -0.781 | 0.09992 | 0.006 | -7.817
-16.5 | -0.844 | 0.09534 | 0.006 | -8.849
-16 | -0.905 | 0.08573 | 0.006 | -10.559
-15.5 | -0.954 | 0.08382 | 0.006 | -11.386
-15 | -1.004 | 0.07403 | 0.006 | -13.568
-14.5 | -1.05 | 0.06573 | 0.006 | -15.977
-14 | -1.08 | 0.06287 | 0.005 | -17.176
-13.5 | -1.103 | 0.05897 | 0.005 | -18.7
-13 | -1.117 | 0.05496 | 0.005 | -20.328
-12.5 | -1.126 | 0.05037 | 0.005 | -22.346
-12 | -1.127 | 0.04642 | 0.005 | -24.273
-11.5 | -1.119 | 0.04286 | 0.005 | -26.114
-11 | -1.107 | 0.0387 | 0.004 | -28.619
-10.5 | -1.088 | 0.03523 | 0.004 | -30.891
-10 | -1.063 | 0.03212 | 0.004 | -33.107
-9.5 | -1.036 | 0.02835 | 0.004 | -36.546
-9 | -1.001 | 0.02549 | 0.004 | -39.289
-8.5 | -0.963 | 0.02228 | 0.004 | -43.227
-8 | -0.923 | 0.02147 | 0.004 | -42.982
-7.5 | -0.88 | 0.01937 | 0.003 | -45.45
-7 | -0.836 | 0.01754 | 0.003 | -47.668
-6.5 | -0.789 | 0.01634 | 0.003 | -48.279
-6 | -0.738 | 0.01533 | 0.003 | -48.162
-5.5 | -0.555 | 0.03797 | 0.001 | -14.612
-5 | -0.506 | 0.0364 | 0.001 | -13.894
-4.5 | -0.456 | 0.03498 | 0.001 | -13.03
-4 | -0.504 | 0.01173 | 0.002 | -42.994
-3.5 | -0.442 | 0.01142 | 0.002 | -38.675
-3 | -0.379 | 0.01118 | 0.001 | -33.91
-2.5 | -0.317 | 0.0138 | 0.001 | -22.944
-2 | -0.253 | 0.01326 | 0.001 | -19.112
-1.5 | -0.19 | 0.01295 | 0.001 | -14.685
-1 | -0.127 | 0.01268 | 0 | -10.002
-0.5 | -0.063 | 0.01026 | 0 | -6.183
0 | 0 | 0.01026 | 0 | 0
0.5 | 0.063 | 0.01026 | 0 | 6.183
1 | 0.127 | 0.01268 | 0 | 10.002
1.5 | 0.19 | 0.01295 | -0.001 | 14.686
2 | 0.254 | 0.01326 | -0.001 | 19.112
2.5 | 0.317 | 0.01366 | -0.001 | 23.188
3 | 0.379 | 0.01119 | -0.001 | 33.88
3.5 | 0.442 | 0.0115 | -0.002 | 38.398
4 | 0.504 | 0.01169 | -0.002 | 43.124
4.5 | 0.566 | 0.01203 | -0.002 | 47.075
5 | 0.628 | 0.01396 | -0.002 | 44.994
5.5 | 0.555 | 0.03797 | -0.001 | 14.612
6 | 0.739 | 0.01528 | -0.003 | 48.33
6.5 | 0.788 | 0.01637 | -0.003 | 48.166
7 | 0.834 | 0.01787 | -0.003 | 46.656
7.5 | 0.879 | 0.01962 | -0.003 | 44.804
8 | 0.922 | 0.02159 | -0.004 | 42.719
8.5 | 0.962 | 0.02247 | -0.004 | 42.817
9 | 1.002 | 0.02536 | -0.004 | 39.505
9.5 | 1.038 | 0.02788 | -0.004 | 37.216
10 | 1.067 | 0.03099 | -0.004 | 34.423
10.5 | 1.089 | 0.03515 | -0.004 | 30.967
11 | 1.109 | 0.03788 | -0.004 | 29.287
11.5 | 1.12 | 0.04255 | -0.005 | 26.316
12 | 1.128 | 0.0457 | -0.005 | 24.673
12.5 | 1.126 | 0.05029 | -0.005 | 22.387
13 | 1.117 | 0.05526 | -0.005 | 20.212
13.5 | 1.103 | 0.05886 | -0.005 | 18.738
14 | 1.081 | 0.0621 | -0.005 | 17.406
14.5 | 1.044 | 0.0692 | -0.005 | 15.085
15 | 1.004 | 0.07491 | -0.006 | 13.4
15.5 | 0.958 | 0.08047 | -0.006 | 11.902
16 | 0.907 | 0.08396 | -0.006 | 10.797
16.5 | 0.846 | 0.09254 | -0.006 | 9.14
17 | 0.782 | 0.09862 | -0.006 | 7.93

## 38. Re 750k Mach 0.25 (2)
BIGFOIL.COM POLAR EXPORT
SU-26M
SU-26M |  |  |  | Cl Max: | 1.1708 | at alpha= | 11.5 | deg
XFOIL ncrit=9 |  |  |  | L/D Max: | 93.9886 | at alpha= | 8 | deg
Re: | 750000 |  |  | Cd Min: | 0.10237 | at alpha= | -16.5 | deg
Mach: | 0.25 |  |  | Cl=0 at alpha= | 0 | deg
|  |  |  | @ Cl=0.1, Cd= | 0.010043
|  |  |  | @ Cl=0.4, Cd= | 0.01029
|  |  |  | @ Cl=0.6, Cd= | 0.010449
alpha (deg) | Cl | Cd | Cm | Cl/Cd
-16.5 | -1.0525 | 0.10237 | 0.0021 | -10.2813
-16 | -1.0526 | 0.09514 | -0.0005 | -11.0637
-15.5 | -1.0646 | 0.08654 | -0.0037 | -12.3018
-15 | -1.0714 | 0.07879 | -0.0064 | -13.5982
-14.5 | -1.0794 | 0.07109 | -0.009 | -15.1836
-14 | -1.0879 | 0.06361 | -0.0115 | -17.1027
-13.5 | -1.1028 | 0.05588 | -0.0138 | -19.7351
-13 | -1.1274 | 0.04717 | -0.0164 | -23.9008
-12.5 | -1.156 | 0.03779 | -0.0196 | -30.5901
-12 | -1.1693 | 0.02923 | -0.0238 | -40.0034
-11.5 | -1.1698 | 0.02355 | -0.0254 | -49.673
-11 | -1.159 | 0.02098 | -0.0217 | -55.2431
-10.5 | -1.1528 | 0.01883 | -0.015 | -61.2215
-10 | -1.1272 | 0.01717 | -0.0103 | -65.6494
-9.5 | -1.1195 | 0.01423 | -0.0033 | -78.6718
-9 | -1.0879 | 0.01259 | 0.001 | -86.4098
-8.5 | -1.0485 | 0.01145 | 0.0045 | -91.5721
-8 | -0.9899 | 0.01054 | 0.0045 | -93.9184
-7.5 | -0.8401 | 0.00988 | -0.0142 | -85.0304
-7 | -0.794 | 0.01018 | -0.011 | -77.9961
-6.5 | -0.7413 | 0.01031 | -0.0093 | -71.9011
-6 | -0.6866 | 0.01034 | -0.008 | -66.4023
-5.5 | -0.6297 | 0.01047 | -0.0071 | -60.1433
-5 | -0.5741 | 0.01043 | -0.0061 | -55.0431
-4.5 | -0.5168 | 0.01045 | -0.0053 | -49.4545
-4 | -0.4599 | 0.01035 | -0.0046 | -44.4348
-3.5 | -0.4028 | 0.01028 | -0.0039 | -39.1829
-3 | -0.3454 | 0.01029 | -0.0033 | -33.5666
-2.5 | -0.2871 | 0.01029 | -0.0028 | -27.9009
-2 | -0.2306 | 0.01014 | -0.0021 | -22.7416
-1.5 | -0.1729 | 0.01007 | -0.0016 | -17.1698
-1 | -0.115 | 0.01003 | -0.0011 | -11.4656
-0.5 | -0.0572 | 0.01005 | -0.0006 | -5.6915
0 | 0 | 0.01012 | 0 | 0
0.5 | 0.0573 | 0.01005 | 0.0006 | 5.7015
1 | 0.115 | 0.01004 | 0.0011 | 11.4542
1.5 | 0.1729 | 0.01007 | 0.0016 | 17.1698
2 | 0.2306 | 0.01014 | 0.0021 | 22.7416
2.5 | 0.2871 | 0.0103 | 0.0028 | 27.8738
3 | 0.3454 | 0.01029 | 0.0033 | 33.5666
3.5 | 0.4029 | 0.01029 | 0.0039 | 39.1545
4 | 0.46 | 0.01035 | 0.0046 | 44.4444
4.5 | 0.5169 | 0.01046 | 0.0053 | 49.4168
5 | 0.5741 | 0.01044 | 0.0061 | 54.9904
5.5 | 0.6298 | 0.01046 | 0.0071 | 60.2103
6 | 0.6867 | 0.01034 | 0.008 | 66.412
6.5 | 0.7413 | 0.01032 | 0.0093 | 71.8314
7 | 0.7941 | 0.01018 | 0.011 | 78.0059
7.5 | 0.8401 | 0.00988 | 0.0142 | 85.0304
8 | 0.9897 | 0.01053 | -0.0045 | 93.9886
8.5 | 1.0483 | 0.01147 | -0.0045 | 91.3949
9 | 1.0877 | 0.0126 | -0.001 | 86.3254
9.5 | 1.1181 | 0.01431 | 0.0035 | 78.1342
10 | 1.1274 | 0.01715 | 0.0102 | 65.7376
10.5 | 1.1526 | 0.01883 | 0.015 | 61.2108
11 | 1.1597 | 0.02096 | 0.0216 | 55.3292
11.5 | 1.1708 | 0.02349 | 0.0254 | 49.8425
12 | 1.1697 | 0.02922 | 0.0238 | 40.0308
12.5 | 1.1573 | 0.03771 | 0.0196 | 30.6895
13 | 1.1298 | 0.047 | 0.0164 | 24.0383
13.5 | 1.1056 | 0.0557 | 0.0137 | 19.8492
14 | 1.0911 | 0.0634 | 0.0113 | 17.2098
14.5 | 1.0815 | 0.071 | 0.0088 | 15.2324
15 | 1.0741 | 0.07864 | 0.0062 | 13.6584
15.5 | 1.0662 | 0.08654 | 0.0034 | 12.3203
16 | 1.054 | 0.09514 | 0.0002 | 11.0784
16.5 | 1.0548 | 0.10231 | -0.0024 | 10.3098

## 39. Re 750k Mach 0.50 (1)
BIGFOIL.COM POLAR EXPORT
SU-26M
SU-26M |  |  |  | Cl Max: | 1.123 | at alpha= | 20 | deg
JavaFoil+Calcfoil stall+Eppler ext transition |  |  |  | L/D Max: | 36.836 | at alpha= | 4 | deg
Re: | 750000 |  |  | Cd Min: | 0.01066 | at alpha= | 0 | deg
Mach: | 0.5 |  |  | Cl=0 at alpha= | 0 | deg
|  |  |  | @ Cl=0.1, Cd= | 0.01098
|  |  |  | @ Cl=0.4, Cd= | 0.013031
|  |  |  | @ Cl=0.6, Cd= | 0.0378
alpha (deg) | Cl | Cd | Cm | Cl/Cd
-20 | -1.123 | 0.22299 | 0.006 | -5.035
-19.5 | -1.096 | 0.21688 | 0.006 | -5.053
-19 | -1.066 | 0.21056 | 0.006 | -5.063
-18.5 | -1.033 | 0.20142 | 0.005 | -5.131
-18 | -1.007 | 0.19237 | 0.005 | -5.233
-17.5 | -0.98 | 0.18554 | 0.005 | -5.281
-17 | -0.95 | 0.18144 | 0.005 | -5.238
-16.5 | -0.922 | 0.17706 | 0.005 | -5.205
-16 | -0.946 | 0.1141 | 0.006 | -8.293
-15.5 | -0.865 | 0.13626 | 0.004 | -6.351
-15 | -0.836 | 0.14828 | 0.004 | -5.64
-14.5 | -0.809 | 0.12057 | 0.004 | -6.708
-14 | -0.836 | 0.09087 | 0.006 | -9.205
-13.5 | -0.811 | 0.08145 | 0.006 | -9.951
-13 | -0.783 | 0.07432 | 0.005 | -10.541
-12.5 | -0.756 | 0.06924 | 0.005 | -10.912
-12 | -0.727 | 0.06448 | 0.005 | -11.274
-11.5 | -0.641 | 0.09929 | 0.002 | -6.459
-11 | -0.67 | 0.05824 | 0.005 | -11.498
-10.5 | -0.645 | 0.05133 | 0.005 | -12.565
-10 | -0.897 | 0.04779 | 0.004 | -18.765
-9.5 | -1.002 | 0.04361 | 0.004 | -22.973
-9 | -1.011 | 0.03927 | 0.004 | -25.746
-8.5 | -0.985 | 0.03787 | 0.004 | -26.002
-8 | -0.954 | 0.03348 | 0.004 | -28.488
-7.5 | -0.913 | 0.03065 | 0.003 | -29.78
-7 | -0.871 | 0.02695 | 0.003 | -32.323
-6.5 | -0.825 | 0.0242 | 0.003 | -34.084
-6 | -0.775 | 0.02177 | 0.003 | -35.609
-5.5 | -0.616 | 0.0383 | 0.001 | -16.093
-5 | -0.563 | 0.03667 | 0.001 | -15.35
-4.5 | -0.508 | 0.03512 | 0.001 | -14.451
-4 | -0.554 | 0.01492 | 0.002 | -37.123
-3.5 | -0.396 | 0.03273 | 0.001 | -12.1
-3 | -0.422 | 0.01366 | 0.002 | -30.91
-2.5 | -0.353 | 0.01172 | 0.001 | -30.079
-2 | -0.282 | 0.01158 | 0.001 | -24.377
-1.5 | -0.212 | 0.01127 | 0.001 | -18.806
-1 | -0.141 | 0.0111 | 0.001 | -12.741
-0.5 | -0.071 | 0.01112 | 0 | -6.374
0 | 0 | 0.01066 | 0 | 0
0.5 | 0.071 | 0.01098 | 0 | 6.454
1 | 0.141 | 0.01098 | -0.001 | 12.882
1.5 | 0.212 | 0.01127 | -0.001 | 18.812
2 | 0.282 | 0.0115 | -0.001 | 24.556
2.5 | 0.353 | 0.01175 | -0.001 | 29.992
3 | 0.422 | 0.01363 | -0.002 | 30.99
3.5 | 0.49 | 0.01424 | -0.002 | 34.381
4 | 0.554 | 0.01503 | -0.002 | 36.836
4.5 | 0.508 | 0.0352 | -0.001 | 14.42
5 | 0.563 | 0.03662 | -0.001 | 15.368
5.5 | 0.616 | 0.03831 | -0.001 | 16.09
6 | 0.775 | 0.02183 | -0.003 | 35.501
6.5 | 0.824 | 0.02437 | -0.003 | 33.814
7 | 0.87 | 0.02735 | -0.003 | 31.797
7.5 | 0.913 | 0.03018 | -0.003 | 30.266
8 | 0.954 | 0.03322 | -0.004 | 28.726
8.5 | 0.986 | 0.03695 | -0.004 | 26.687
9 | 1.011 | 0.03908 | -0.004 | 25.879
9.5 | 1.002 | 0.04337 | -0.004 | 23.102
10 | 0.897 | 0.04772 | -0.004 | 18.793
10.5 | 0.645 | 0.05145 | -0.005 | 12.535
11 | 0.674 | 0.05541 | -0.005 | 12.159
11.5 | 0.641 | 0.09946 | -0.002 | 6.448
12 | 0.727 | 0.06371 | -0.005 | 11.417
12.5 | 0.756 | 0.06862 | -0.005 | 11.015
13 | 0.783 | 0.07422 | -0.005 | 10.557
13.5 | 0.811 | 0.08055 | -0.006 | 10.067
14 | 0.836 | 0.09221 | -0.006 | 9.063
14.5 | 0.809 | 0.12265 | -0.004 | 6.594
15 | 0.836 | 0.14349 | -0.004 | 5.828
15.5 | 0.865 | 0.13624 | -0.004 | 6.351
16 | 0.947 | 0.11223 | -0.006 | 8.438
16.5 | 0.922 | 0.17779 | -0.005 | 5.184
17 | 0.95 | 0.18144 | -0.005 | 5.237
17.5 | 0.98 | 0.18556 | -0.005 | 5.28
18 | 1.007 | 0.19243 | -0.005 | 5.231
18.5 | 1.033 | 0.20166 | -0.005 | 5.125
19 | 1.066 | 0.21085 | -0.006 | 5.056
19.5 | 1.096 | 0.21697 | -0.006 | 5.051
20 | 1.123 | 0.22258 | -0.006 | 5.044

## 40. Re 750k Mach 0.50 (2)
BIGFOIL.COM POLAR EXPORT
SU-26M
SU-26M |  |  |  | Cl Max: | 1.1512 | at alpha= | 8.5 | deg
XFOIL ncrit=9 |  |  |  | L/D Max: | 75.9538 | at alpha= | 7 | deg
Re: | 750000 |  |  | Cd Min: | 0.09804 | at alpha= | 13.5 | deg
Mach: | 0.5 |  |  | Cl=0 at alpha= | 0 | deg
|  |  |  | @ Cl=0.1, Cd= | 0.010985
|  |  |  | @ Cl=0.4, Cd= | 0.011289
|  |  |  | @ Cl=0.6, Cd= | 0.011591
alpha (deg) | Cl | Cd | Cm | Cl/Cd
-13.5 | -0.9123 | 0.09801 | -0.0056 | -9.3082
-13 | -0.9171 | 0.08986 | -0.0085 | -10.2059
-12.5 | -0.9253 | 0.08158 | -0.0115 | -11.3422
-12 | -0.9335 | 0.07357 | -0.0142 | -12.6886
-11.5 | -0.9442 | 0.0656 | -0.0167 | -14.3933
-11 | -0.9688 | 0.05684 | -0.0197 | -17.0443
-10.5 | -0.9983 | 0.04821 | -0.0222 | -20.7073
-10 | -1.0321 | 0.03942 | -0.0245 | -26.1821
-9.5 | -1.0744 | 0.02949 | -0.0277 | -36.4327
-9 | -1.1144 | 0.02035 | -0.03 | -54.7617
-8.5 | -1.1518 | 0.0161 | -0.0189 | -71.5404
-8 | -1.0132 | 0.01346 | -0.0328 | -75.2749
-7.5 | -0.9702 | 0.01282 | -0.0269 | -75.6786
-7 | -0.9197 | 0.01211 | -0.0223 | -75.9455
-6.5 | -0.8618 | 0.01165 | -0.0187 | -73.9742
-6 | -0.7958 | 0.01162 | -0.0163 | -68.4854
-5.5 | -0.7291 | 0.0116 | -0.0141 | -62.8534
-5 | -0.6627 | 0.01159 | -0.0121 | -57.1786
-4.5 | -0.5959 | 0.01158 | -0.0104 | -51.4594
-4 | -0.5304 | 0.01142 | -0.0087 | -46.4448
-3.5 | -0.4636 | 0.01138 | -0.0073 | -40.7381
-2.5 | -0.3315 | 0.01118 | -0.0048 | -29.6512
-2 | -0.2649 | 0.01115 | -0.0037 | -23.7578
-1.5 | -0.1984 | 0.01115 | -0.0027 | -17.7937
-1 | -0.1331 | 0.01103 | -0.0017 | -12.0671
-0.5 | -0.0666 | 0.01094 | -0.0008 | -6.0878
0 | 0 | 0.01092 | 0 | 0
0.5 | 0.0666 | 0.01094 | 0.0008 | 6.0878
1 | 0.1332 | 0.01103 | 0.0017 | 12.0762
1.5 | 0.1985 | 0.01116 | 0.0027 | 17.7867
2 | 0.2649 | 0.01116 | 0.0037 | 23.7366
2.5 | 0.3315 | 0.01118 | 0.0048 | 29.6512
3.5 | 0.4636 | 0.01139 | 0.0073 | 40.7024
4 | 0.5304 | 0.01142 | 0.0087 | 46.4448
4.5 | 0.5959 | 0.01159 | 0.0104 | 51.415
5 | 0.6627 | 0.0116 | 0.0121 | 57.1293
5.5 | 0.7291 | 0.01159 | 0.0141 | 62.9077
6 | 0.7959 | 0.01162 | 0.0163 | 68.494
6.5 | 0.8618 | 0.01165 | 0.0187 | 73.9742
7 | 0.9198 | 0.01211 | 0.0223 | 75.9538
7.5 | 0.9701 | 0.01282 | 0.0269 | 75.6708
8 | 1.0134 | 0.01346 | 0.0328 | 75.2897
8.5 | 1.1512 | 0.01612 | 0.0189 | 71.4144
9 | 1.1123 | 0.02044 | 0.0301 | 54.4178
9.5 | 1.0724 | 0.02971 | 0.0275 | 36.0956
10 | 1.0335 | 0.03935 | 0.0245 | 26.2643
10.5 | 0.9983 | 0.04827 | 0.0221 | 20.6816
11 | 0.9686 | 0.05694 | 0.0195 | 17.0109
11.5 | 0.9456 | 0.06557 | 0.0166 | 14.4212
12 | 0.9343 | 0.07361 | 0.014 | 12.6926
12.5 | 0.9267 | 0.08157 | 0.0113 | 11.3608
13 | 0.9185 | 0.08986 | 0.0083 | 10.2215
13.5 | 0.9137 | 0.09804 | 0.0054 | 9.3197

## 41. Re 1M Mach 0.00 (1)
BIGFOIL.COM POLAR EXPORT
SU-26M
SU-26M |  |  |  | Cl Max: | 1.189 | at alpha= | 14 | deg
JavaFoil+Calcfoil stall+Eppler ext transition |  |  |  | L/D Max: | 55.212 | at alpha= | 6.5 | deg
Re: | 1000000 |  |  | Cd Min: | 0.00961 | at alpha= | -0.5 | deg
Mach: | 0 |  |  | Cl=0 at alpha= | 0 | deg
|  |  |  | @ Cl=0.1, Cd= | 0.0096729
|  |  |  | @ Cl=0.4, Cd= | 0.011771
|  |  |  | @ Cl=0.6, Cd= | 0.037345
alpha (deg) | Cl | Cd | Cm | Cl/Cd
-19 | -1.014 | 0.10563 | 0.007 | -9.597
-18.5 | -1.041 | 0.09966 | 0.006 | -10.449
-18 | -1.068 | 0.09385 | 0.006 | -11.379
-17.5 | -1.09 | 0.09112 | 0.006 | -11.959
-17 | -1.114 | 0.08433 | 0.006 | -13.204
-16.5 | -1.136 | 0.07704 | 0.006 | -14.743
-16 | -1.159 | 0.069 | 0.006 | -16.8
-15.5 | -1.171 | 0.06619 | 0.006 | -17.69
-15 | -1.18 | 0.06235 | 0.006 | -18.927
-14.5 | -1.186 | 0.05793 | 0.005 | -20.473
-14 | -1.189 | 0.05383 | 0.005 | -22.08
-13.5 | -1.188 | 0.04905 | 0.005 | -24.231
-13 | -1.182 | 0.04542 | 0.005 | -26.023
-12.5 | -1.172 | 0.04189 | 0.005 | -27.978
-12 | -1.158 | 0.0385 | 0.005 | -30.074
-11.5 | -1.14 | 0.03487 | 0.005 | -32.686
-11 | -1.118 | 0.03156 | 0.004 | -35.435
-10.5 | -1.094 | 0.02816 | 0.004 | -38.863
-10 | -1.064 | 0.02562 | 0.004 | -41.543
-9.5 | -1.034 | 0.02253 | 0.004 | -45.885
-9 | -1 | 0.01966 | 0.004 | -50.857
-8.5 | -0.96 | 0.01775 | 0.004 | -54.108
-8 | -0.919 | 0.0176 | 0.004 | -52.186
-7.5 | -0.876 | 0.01615 | 0.003 | -54.224
-7 | -0.828 | 0.01513 | 0.003 | -54.741
-6.5 | -0.78 | 0.01412 | 0.003 | -55.212
-6 | -0.585 | 0.03928 | 0.001 | -14.894
-5.5 | -0.668 | 0.01321 | 0.003 | -50.612
-5 | -0.609 | 0.01139 | 0.002 | -53.489
-4.5 | -0.549 | 0.01114 | 0.002 | -49.275
-4 | -0.489 | 0.01087 | 0.002 | -44.971
-3.5 | -0.428 | 0.01066 | 0.002 | -40.153
-3 | -0.368 | 0.01304 | 0.001 | -28.199
-2.5 | -0.307 | 0.01265 | 0.001 | -24.251
-2 | -0.246 | 0.01232 | 0.001 | -19.926
-1.5 | -0.184 | 0.01205 | 0.001 | -15.293
-1 | -0.123 | 0.00971 | 0 | -12.658
-0.5 | -0.061 | 0.00961 | 0 | -6.396
0 | 0 | 0.00961 | 0 | 0
0.5 | 0.061 | 0.00961 | 0 | 6.396
1 | 0.123 | 0.00971 | 0 | 12.658
1.5 | 0.184 | 0.01205 | -0.001 | 15.293
2 | 0.246 | 0.01232 | -0.001 | 19.926
2.5 | 0.307 | 0.01265 | -0.001 | 24.251
3 | 0.368 | 0.01304 | -0.001 | 28.201
3.5 | 0.428 | 0.01066 | -0.002 | 40.153
4 | 0.489 | 0.01087 | -0.002 | 44.971
4.5 | 0.549 | 0.01114 | -0.002 | 49.275
5 | 0.609 | 0.01139 | -0.002 | 53.489
5.5 | 0.668 | 0.01321 | -0.003 | 50.612
6 | 0.585 | 0.03928 | -0.001 | 14.894
6.5 | 0.78 | 0.01412 | -0.003 | 55.212
7 | 0.828 | 0.01513 | -0.003 | 54.741
7.5 | 0.876 | 0.01615 | -0.003 | 54.224
8 | 0.919 | 0.0176 | -0.004 | 52.186
8.5 | 0.96 | 0.01775 | -0.004 | 54.108
9 | 1 | 0.01966 | -0.004 | 50.857
9.5 | 1.034 | 0.02253 | -0.004 | 45.885
10 | 1.064 | 0.02562 | -0.004 | 41.543
10.5 | 1.094 | 0.02816 | -0.004 | 38.863
11 | 1.118 | 0.03156 | -0.004 | 35.435
11.5 | 1.14 | 0.03487 | -0.005 | 32.686
12 | 1.158 | 0.0385 | -0.005 | 30.074
12.5 | 1.172 | 0.04189 | -0.005 | 27.978
13 | 1.182 | 0.04542 | -0.005 | 26.023
13.5 | 1.188 | 0.04905 | -0.005 | 24.231
14 | 1.189 | 0.05383 | -0.005 | 22.08
14.5 | 1.186 | 0.05793 | -0.005 | 20.473
15 | 1.18 | 0.06235 | -0.006 | 18.927
15.5 | 1.171 | 0.06619 | -0.006 | 17.69
16 | 1.159 | 0.069 | -0.006 | 16.8
16.5 | 1.136 | 0.07704 | -0.006 | 14.743
17 | 1.114 | 0.08433 | -0.006 | 13.204
17.5 | 1.09 | 0.09112 | -0.006 | 11.959
18 | 1.068 | 0.09385 | -0.006 | 11.379
18.5 | 1.041 | 0.09966 | -0.006 | 10.449
19 | 1.014 | 0.10563 | -0.007 | 9.597

## 42. Re 1M Mach 0.00 (2)
BIGFOIL.COM POLAR EXPORT
SU-26M
SU-26M |  |  |  | Cl Max: | 1.278 | at alpha= | 14 | deg
XFOIL ncrit=9 |  |  |  | L/D Max: | 99.9003 | at alpha= | 8.5 | deg
Re: | 1000000 |  |  | Cd Min: | 0.11539 | at alpha= | -19 | deg
Mach: | 0 |  |  | Cl=0 at alpha= | 0 | deg
|  |  |  | @ Cl=0.1, Cd= | 0.0090717
|  |  |  | @ Cl=0.4, Cd= | 0.0092393
|  |  |  | @ Cl=0.6, Cd= | 0.0091916
alpha (deg) | Cl | Cd | Cm | Cl/Cd
-19 | -1.1512 | 0.11539 | 0.0108 | -9.9766
-18.5 | -1.1569 | 0.10738 | 0.0075 | -10.7739
-18 | -1.1609 | 0.09979 | 0.0045 | -11.6334
-17.5 | -1.1674 | 0.09196 | 0.0015 | -12.6946
-17 | -1.1731 | 0.08441 | -0.0012 | -13.8976
-16.5 | -1.1933 | 0.07506 | -0.0047 | -15.8979
-16 | -1.2105 | 0.06639 | -0.0078 | -18.2332
-15.5 | -1.2303 | 0.05796 | -0.0106 | -21.2267
-15 | -1.2516 | 0.04949 | -0.0132 | -25.29
-14.5 | -1.2691 | 0.04136 | -0.0159 | -30.6842
-14 | -1.2768 | 0.03392 | -0.019 | -37.6415
-13.5 | -1.2724 | 0.0279 | -0.0219 | -45.6057
-13 | -1.2712 | 0.02321 | -0.0222 | -54.7695
-12.5 | -1.2622 | 0.02075 | -0.0186 | -60.8289
-12 | -1.2448 | 0.01931 | -0.0136 | -64.464
-11.5 | -1.213 | 0.01819 | -0.0105 | -66.685
-11 | -1.1828 | 0.01685 | -0.0071 | -70.1958
-10.5 | -1.1451 | 0.0159 | -0.0044 | -72.0189
-10 | -1.1113 | 0.01462 | -0.0011 | -76.0123
-9.5 | -1.0956 | 0.012 | 0.0047 | -91.3
-9 | -1.0563 | 0.01101 | 0.0075 | -95.9401
-8.5 | -1.002 | 0.01002 | 0.0072 | -100
-8 | -0.8624 | 0.00904 | -0.0112 | -95.3982
-7.5 | -0.8167 | 0.00904 | -0.0091 | -90.3429
-7 | -0.7688 | 0.00912 | -0.0073 | -84.2982
-6.5 | -0.7168 | 0.00916 | -0.0063 | -78.2533
-6 | -0.6631 | 0.00918 | -0.0056 | -72.2331
-5.5 | -0.6089 | 0.00919 | -0.005 | -66.2568
-5 | -0.5538 | 0.00921 | -0.0045 | -60.1303
-4.5 | -0.4994 | 0.00919 | -0.0039 | -54.3417
-4 | -0.4439 | 0.0092 | -0.0035 | -48.25
-3.5 | -0.388 | 0.00924 | -0.0031 | -41.9913
-3 | -0.3336 | 0.0091 | -0.0025 | -36.6593
-2.5 | -0.2782 | 0.00908 | -0.0021 | -30.6388
-2 | -0.2222 | 0.00908 | -0.0017 | -24.4714
-1.5 | -0.1663 | 0.00914 | -0.0013 | -18.1947
-1 | -0.1113 | 0.00908 | -0.0008 | -12.2577
-0.5 | -0.0558 | 0.009 | -0.0004 | -6.2
0 | 0 | 0.00898 | 0 | 0
0.5 | 0.0558 | 0.009 | 0.0004 | 6.2
1 | 0.1113 | 0.00909 | 0.0008 | 12.2442
1.5 | 0.1664 | 0.00914 | 0.0013 | 18.2057
2 | 0.2222 | 0.00908 | 0.0017 | 24.4714
2.5 | 0.2782 | 0.00908 | 0.0021 | 30.6388
3 | 0.3337 | 0.0091 | 0.0025 | 36.6703
3.5 | 0.388 | 0.00925 | 0.0031 | 41.9459
4 | 0.4439 | 0.0092 | 0.0035 | 48.25
4.5 | 0.4994 | 0.0092 | 0.0039 | 54.2826
5 | 0.5539 | 0.0092 | 0.0045 | 60.2065
5.5 | 0.6089 | 0.00919 | 0.0049 | 66.2568
6 | 0.6631 | 0.00918 | 0.0056 | 72.2331
6.5 | 0.7168 | 0.00916 | 0.0063 | 78.2533
7 | 0.7688 | 0.00912 | 0.0073 | 84.2982
7.5 | 0.8164 | 0.00906 | 0.0091 | 90.1104
8 | 0.8621 | 0.00904 | 0.0113 | 95.365
8.5 | 1.002 | 0.01003 | -0.0072 | 99.9003
9 | 1.0562 | 0.01101 | -0.0075 | 95.931
9.5 | 1.0954 | 0.01201 | -0.0047 | 91.2073
10 | 1.1116 | 0.01459 | 0.0011 | 76.1892
10.5 | 1.1451 | 0.01589 | 0.0044 | 72.0642
11 | 1.1827 | 0.01685 | 0.0071 | 70.1899
11.5 | 1.2133 | 0.01816 | 0.0105 | 66.8117
12 | 1.2449 | 0.01931 | 0.0136 | 64.4692
12.5 | 1.2623 | 0.02074 | 0.0186 | 60.8631
13 | 1.2721 | 0.02316 | 0.0221 | 54.9266
13.5 | 1.274 | 0.02775 | 0.0219 | 45.9099
14 | 1.278 | 0.03383 | 0.0189 | 37.7771
14.5 | 1.271 | 0.04123 | 0.0158 | 30.8271
15 | 1.2534 | 0.04939 | 0.0131 | 25.3776
15.5 | 1.2324 | 0.05784 | 0.0104 | 21.3071
16 | 1.2117 | 0.06641 | 0.0076 | 18.2457
16.5 | 1.194 | 0.07515 | 0.0044 | 15.8882
17 | 1.1728 | 0.08469 | 0.0008 | 13.8482
17.5 | 1.1672 | 0.09222 | -0.0019 | 12.6567
18 | 1.1649 | 0.09947 | -0.0047 | 11.7111
18.5 | 1.1597 | 0.10725 | -0.0077 | 10.8131
19 | 1.1538 | 0.1153 | -0.0111 | 10.0069

## 43. Re 1M Mach 0.10 (1)
BIGFOIL.COM POLAR EXPORT
SU-26M
SU-26M |  |  |  | Cl Max: | 1.18 | at alpha= | 13.5 | deg
JavaFoil+Calcfoil stall+Eppler ext transition |  |  |  | L/D Max: | 54.371 | at alpha= | 7 | deg
Re: | 1000000 |  |  | Cd Min: | 0.00962 | at alpha= | 0 | deg
Mach: | 0.1 |  |  | Cl=0 at alpha= | 0 | deg
|  |  |  | @ Cl=0.1, Cd= | 0.0096923
|  |  |  | @ Cl=0.4, Cd= | 0.011915
|  |  |  | @ Cl=0.6, Cd= | 0.01138
alpha (deg) | Cl | Cd | Cm | Cl/Cd
-18.5 | -0.995 | 0.10157 | 0.006 | -9.792
-18 | -1.024 | 0.0977 | 0.006 | -10.476
-17.5 | -1.054 | 0.08986 | 0.006 | -11.734
-17 | -1.079 | 0.08701 | 0.006 | -12.396
-16.5 | -1.104 | 0.08068 | 0.006 | -13.679
-16 | -1.132 | 0.07161 | 0.006 | -15.807
-15.5 | -1.151 | 0.06585 | 0.006 | -17.481
-15 | -1.163 | 0.06314 | 0.006 | -18.417
-14.5 | -1.171 | 0.05939 | 0.005 | -19.718
-14 | -1.177 | 0.05489 | 0.005 | -21.44
-13.5 | -1.179 | 0.05037 | 0.005 | -23.413
-13 | -1.176 | 0.04631 | 0.005 | -25.389
-12.5 | -1.168 | 0.04261 | 0.005 | -27.404
-12 | -1.156 | 0.03915 | 0.005 | -29.517
-11.5 | -1.138 | 0.03608 | 0.005 | -31.534
-11 | -1.119 | 0.03201 | 0.004 | -34.95
-10.5 | -1.096 | 0.02842 | 0.004 | -38.551
-10 | -1.066 | 0.02614 | 0.004 | -40.772
-9.5 | -1.036 | 0.02288 | 0.004 | -45.291
-9 | -1.002 | 0.02009 | 0.004 | -49.856
-8.5 | -0.962 | 0.01815 | 0.004 | -53.021
-8 | -0.921 | 0.01784 | 0.004 | -51.605
-7.5 | -0.877 | 0.01644 | 0.003 | -53.328
-7 | -0.831 | 0.01521 | 0.003 | -54.651
-6.5 | -0.781 | 0.0145 | 0.003 | -53.88
-6 | -0.588 | 0.0393 | 0.001 | -14.957
-5.5 | -0.672 | 0.01329 | 0.003 | -50.544
-5 | -0.612 | 0.01143 | 0.002 | -53.541
-4.5 | -0.552 | 0.01118 | 0.002 | -49.365
-4 | -0.491 | 0.0109 | 0.002 | -45.065
-3.5 | -0.43 | 0.0107 | 0.002 | -40.201
-3 | -0.37 | 0.01313 | 0.001 | -28.149
-2.5 | -0.308 | 0.01267 | 0.001 | -24.327
-2 | -0.247 | 0.01234 | 0.001 | -19.998
-1.5 | -0.185 | 0.01212 | 0.001 | -15.279
-1 | -0.123 | 0.00973 | 0 | -12.698
-0.5 | -0.062 | 0.00963 | 0 | -6.418
0 | 0 | 0.00962 | 0 | 0
0.5 | 0.062 | 0.00963 | 0 | 6.418
1 | 0.123 | 0.00973 | 0 | 12.698
1.5 | 0.185 | 0.01212 | -0.001 | 15.279
2 | 0.247 | 0.01234 | -0.001 | 19.998
2.5 | 0.308 | 0.01267 | -0.001 | 24.328
3 | 0.37 | 0.01313 | -0.001 | 28.151
3.5 | 0.43 | 0.0107 | -0.002 | 40.201
4 | 0.491 | 0.0109 | -0.002 | 45.065
4.5 | 0.552 | 0.01118 | -0.002 | 49.365
5 | 0.612 | 0.01143 | -0.002 | 53.539
5.5 | 0.672 | 0.01321 | -0.003 | 50.836
6 | 0.588 | 0.0393 | -0.001 | 14.957
6.5 | 0.635 | 0.04122 | -0.001 | 15.394
7 | 0.831 | 0.01528 | -0.003 | 54.371
7.5 | 0.878 | 0.01632 | -0.003 | 53.801
8 | 0.92 | 0.018 | -0.004 | 51.114
8.5 | 0.962 | 0.01812 | -0.004 | 53.096
9 | 1.003 | 0.01978 | -0.004 | 50.724
9.5 | 1.037 | 0.02271 | -0.004 | 45.664
10 | 1.067 | 0.02578 | -0.004 | 41.377
10.5 | 1.094 | 0.0292 | -0.004 | 37.454
11 | 1.119 | 0.03207 | -0.004 | 34.878
11.5 | 1.139 | 0.03554 | -0.005 | 32.036
12 | 1.156 | 0.03885 | -0.005 | 29.758
12.5 | 1.166 | 0.04332 | -0.005 | 26.919
13 | 1.176 | 0.04633 | -0.005 | 25.381
13.5 | 1.18 | 0.05009 | -0.005 | 23.552
14 | 1.178 | 0.05445 | -0.005 | 21.625
14.5 | 1.171 | 0.05947 | -0.005 | 19.692
15 | 1.163 | 0.06319 | -0.006 | 18.4
15.5 | 1.149 | 0.06791 | -0.006 | 16.917
16 | 1.133 | 0.0709 | -0.006 | 15.98
16.5 | 1.107 | 0.07738 | -0.006 | 14.31
17 | 1.082 | 0.08373 | -0.006 | 12.919
17.5 | 1.053 | 0.09135 | -0.006 | 11.527
18 | 1.023 | 0.09862 | -0.006 | 10.371
18.5 | 0.991 | 0.10541 | -0.006 | 9.405

## 44. Re 1M Mach 0.10 (2)
BIGFOIL.COM POLAR EXPORT
SU-26M
SU-26M |  |  |  | Cl Max: | 1.2639 | at alpha= | 13 | deg
XFOIL ncrit=9 |  |  |  | L/D Max: | 99.1061 | at alpha= | 8.5 | deg
Re: | 1000000 |  |  | Cd Min: | 0.10367 | at alpha= | -18 | deg
Mach: | 0.1 |  |  | Cl=0 at alpha= | 0 | deg
|  |  |  | @ Cl=0.1, Cd= | 0.0091009
|  |  |  | @ Cl=0.4, Cd= | 0.0092633
|  |  |  | @ Cl=0.6, Cd= | 0.0092294
alpha (deg) | Cl | Cd | Cm | Cl/Cd
-18 | -1.1454 | 0.10367 | 0.0055 | -11.0485
-17.5 | -1.1518 | 0.09577 | 0.0025 | -12.0267
-17 | -1.1518 | 0.08885 | 0 | -12.9634
-16.5 | -1.1727 | 0.07928 | -0.0037 | -14.7919
-16 | -1.1896 | 0.07051 | -0.0068 | -16.8714
-15.5 | -1.206 | 0.06221 | -0.0097 | -19.386
-15 | -1.2266 | 0.05381 | -0.0123 | -22.795
-14.5 | -1.2465 | 0.04551 | -0.0149 | -27.3896
-14 | -1.2607 | 0.03757 | -0.0177 | -33.556
-13.5 | -1.262 | 0.03066 | -0.021 | -41.1611
-13 | -1.2626 | 0.02473 | -0.0232 | -51.0554
-12.5 | -1.2578 | 0.02145 | -0.0208 | -58.6387
-12 | -1.2426 | 0.01976 | -0.0161 | -62.8846
-11.5 | -1.2159 | 0.01853 | -0.0121 | -65.6179
-11 | -1.1865 | 0.01717 | -0.0085 | -69.1031
-10.5 | -1.1501 | 0.01612 | -0.0056 | -71.3462
-10 | -1.1151 | 0.01492 | -0.0023 | -74.7386
-9.5 | -1.0993 | 0.01233 | 0.0035 | -89.1565
-9 | -1.0625 | 0.01114 | 0.0068 | -95.377
-8.5 | -1.0091 | 0.01017 | 0.0068 | -99.2232
-8 | -0.8625 | 0.00915 | -0.0129 | -94.2623
-7.5 | -0.8223 | 0.00914 | -0.0094 | -89.9672
-7 | -0.7743 | 0.00916 | -0.0076 | -84.5306
-6.5 | -0.7219 | 0.0092 | -0.0065 | -78.4674
-6 | -0.6674 | 0.00922 | -0.0058 | -72.3861
-5.5 | -0.6129 | 0.00922 | -0.0052 | -66.4751
-5 | -0.5572 | 0.00926 | -0.0047 | -60.1728
-4.5 | -0.5026 | 0.00922 | -0.004 | -54.5119
-4 | -0.4467 | 0.00923 | -0.0036 | -48.3965
-3.5 | -0.3905 | 0.00926 | -0.0032 | -42.1706
-3 | -0.3357 | 0.00914 | -0.0026 | -36.7287
-2.5 | -0.2799 | 0.00911 | -0.0021 | -30.7245
-2 | -0.2236 | 0.00911 | -0.0018 | -24.5445
-1.5 | -0.1675 | 0.00917 | -0.0014 | -18.2661
-1 | -0.1118 | 0.00912 | -0.0009 | -12.2588
-0.5 | -0.0561 | 0.00903 | -0.0004 | -6.2126
0 | 0 | 0.00901 | 0 | 0
0.5 | 0.0561 | 0.00903 | 0.0004 | 6.2126
1 | 0.1118 | 0.00912 | 0.0009 | 12.2588
1.5 | 0.1676 | 0.00917 | 0.0013 | 18.277
2 | 0.2237 | 0.00911 | 0.0018 | 24.5554
2.5 | 0.2799 | 0.00911 | 0.0021 | 30.7245
3 | 0.3358 | 0.00914 | 0.0026 | 36.7396
3.5 | 0.3905 | 0.00927 | 0.0032 | 42.1251
4 | 0.4468 | 0.00923 | 0.0036 | 48.4074
4.5 | 0.5026 | 0.00923 | 0.004 | 54.4529
5 | 0.5574 | 0.00926 | 0.0047 | 60.1944
5.5 | 0.613 | 0.00922 | 0.0051 | 66.4859
6 | 0.6674 | 0.00923 | 0.0058 | 72.3077
6.5 | 0.7219 | 0.00921 | 0.0065 | 78.3822
7 | 0.7744 | 0.00916 | 0.0076 | 84.5415
7.5 | 0.8221 | 0.00915 | 0.0095 | 89.847
8 | 0.8623 | 0.00915 | 0.0129 | 94.2404
8.5 | 1.0089 | 0.01018 | -0.0068 | 99.1061
9 | 1.0624 | 0.01115 | -0.0068 | 95.2825
9.5 | 1.0991 | 0.01234 | -0.0035 | 89.0681
10 | 1.1152 | 0.01491 | 0.0023 | 74.7954
10.5 | 1.1502 | 0.01611 | 0.0055 | 71.3966
11 | 1.1864 | 0.01717 | 0.0085 | 69.0973
11.5 | 1.2162 | 0.01851 | 0.0121 | 65.705
12 | 1.2427 | 0.01976 | 0.0161 | 62.8897
12.5 | 1.2581 | 0.02144 | 0.0208 | 58.68
13 | 1.2639 | 0.02464 | 0.0232 | 51.2946
13.5 | 1.2639 | 0.03048 | 0.021 | 41.4665
14 | 1.2621 | 0.03747 | 0.0177 | 33.6829
14.5 | 1.2488 | 0.04534 | 0.0148 | 27.543
15 | 1.2285 | 0.0537 | 0.0122 | 22.8771
15.5 | 1.2083 | 0.06209 | 0.0095 | 19.4605
16 | 1.1908 | 0.07052 | 0.0066 | 16.886
16.5 | 1.1732 | 0.07942 | 0.0033 | 14.7721
17 | 1.1533 | 0.08887 | -0.0003 | 12.9774
17.5 | 1.1517 | 0.09601 | -0.0029 | 11.9956
18 | 1.1492 | 0.10336 | -0.0057 | 11.1184

## 45. Re 1M Mach 0.25 (1)
BIGFOIL.COM POLAR EXPORT
SU-26M
SU-26M |  |  |  | Cl Max: | 1.13 | at alpha= | 12 | deg
JavaFoil+Calcfoil stall+Eppler ext transition |  |  |  | L/D Max: | 51.822 | at alpha= | 6.5 | deg
Re: | 1000000 |  |  | Cd Min: | 0.0097 | at alpha= | 0 | deg
Mach: | 0.25 |  |  | Cl=0 at alpha= | 0 | deg
|  |  |  | @ Cl=0.1, Cd= | 0.011069
|  |  |  | @ Cl=0.4, Cd= | 0.01075
|  |  |  | @ Cl=0.6, Cd= | 0.012426
alpha (deg) | Cl | Cd | Cm | Cl/Cd
-17.5 | -0.715 | 0.10169 | 0.006 | -7.027
-17 | -0.783 | 0.09548 | 0.006 | -8.202
-16.5 | -0.846 | 0.091 | 0.006 | -9.297
-16 | -0.907 | 0.08205 | 0.006 | -11.059
-15.5 | -0.957 | 0.07999 | 0.006 | -11.964
-15 | -1.011 | 0.06901 | 0.006 | -14.65
-14.5 | -1.052 | 0.06295 | 0.006 | -16.716
-14 | -1.082 | 0.0603 | 0.005 | -17.941
-13.5 | -1.104 | 0.05666 | 0.005 | -19.487
-13 | -1.119 | 0.05259 | 0.005 | -21.287
-12.5 | -1.13 | 0.04767 | 0.005 | -23.699
-12 | -1.13 | 0.04421 | 0.005 | -25.55
-11.5 | -1.122 | 0.04073 | 0.005 | -27.559
-11 | -1.112 | 0.03642 | 0.004 | -30.532
-10.5 | -1.092 | 0.03334 | 0.004 | -32.743
-10 | -1.068 | 0.0301 | 0.004 | -35.486
-9.5 | -1.042 | 0.0263 | 0.004 | -39.621
-9 | -1.009 | 0.02311 | 0.004 | -43.657
-8.5 | -0.969 | 0.02074 | 0.004 | -46.755
-8 | -0.929 | 0.01988 | 0.004 | -46.73
-7.5 | -0.887 | 0.01789 | 0.003 | -49.591
-7 | -0.841 | 0.01643 | 0.003 | -51.153
-6.5 | -0.794 | 0.01531 | 0.003 | -51.879
-6 | -0.742 | 0.01448 | 0.003 | -51.263
-5.5 | -0.555 | 0.03762 | 0.001 | -14.749
-5 | -0.628 | 0.0133 | 0.002 | -47.243
-4.5 | -0.566 | 0.01148 | 0.002 | -49.342
-4 | -0.504 | 0.01114 | 0.002 | -45.242
-3.5 | -0.442 | 0.01086 | 0.002 | -40.682
-3 | -0.379 | 0.01063 | 0.001 | -35.672
-2.5 | -0.317 | 0.01305 | 0.001 | -24.271
-2 | -0.253 | 0.01265 | 0.001 | -20.035
-1.5 | -0.19 | 0.01232 | 0.001 | -15.443
-1 | -0.127 | 0.01206 | 0 | -10.517
-0.5 | -0.063 | 0.00971 | 0 | -6.539
0 | 0 | 0.0097 | 0 | 0
0.5 | 0.063 | 0.00971 | 0 | 6.539
1 | 0.127 | 0.01206 | 0 | 10.517
1.5 | 0.19 | 0.01232 | -0.001 | 15.443
2 | 0.254 | 0.01265 | -0.001 | 20.035
2.5 | 0.317 | 0.01302 | -0.001 | 24.329
3 | 0.379 | 0.01066 | -0.001 | 35.558
3.5 | 0.442 | 0.01093 | -0.002 | 40.41
4 | 0.504 | 0.01111 | -0.002 | 45.369
4.5 | 0.566 | 0.0114 | -0.002 | 49.695
5 | 0.628 | 0.01327 | -0.002 | 47.361
5.5 | 0.555 | 0.0376 | -0.001 | 14.755
6 | 0.743 | 0.01444 | -0.003 | 51.437
6.5 | 0.794 | 0.01532 | -0.003 | 51.822
7 | 0.84 | 0.01663 | -0.003 | 50.496
7.5 | 0.886 | 0.01813 | -0.003 | 48.846
8 | 0.929 | 0.01997 | -0.004 | 46.489
8.5 | 0.969 | 0.02092 | -0.004 | 46.316
9 | 1.005 | 0.02403 | -0.004 | 41.835
9.5 | 1.044 | 0.02583 | -0.004 | 40.411
10 | 1.071 | 0.02909 | -0.004 | 36.814
10.5 | 1.092 | 0.03324 | -0.004 | 32.856
11 | 1.113 | 0.03589 | -0.004 | 31.008
11.5 | 1.123 | 0.04033 | -0.005 | 27.848
12 | 1.13 | 0.04357 | -0.005 | 25.948
12.5 | 1.13 | 0.0476 | -0.005 | 23.733
13 | 1.119 | 0.05293 | -0.005 | 21.142
13.5 | 1.104 | 0.05659 | -0.005 | 19.515
14 | 1.082 | 0.05963 | -0.005 | 18.151
14.5 | 1.051 | 0.06421 | -0.006 | 16.371
15 | 1.007 | 0.0715 | -0.006 | 14.077
15.5 | 0.959 | 0.07722 | -0.006 | 12.424
16 | 0.908 | 0.08067 | -0.006 | 11.258
16.5 | 0.848 | 0.08863 | -0.006 | 9.563
17 | 0.784 | 0.09442 | -0.006 | 8.302

## 46. Re 1M Mach 0.25 (2)
BIGFOIL.COM POLAR EXPORT
SU-26M
SU-26M |  |  |  | Cl Max: | 1.2161 | at alpha= | 12 | deg
XFOIL ncrit=9 |  |  |  | L/D Max: | 95.1233 | at alpha= | 8.5 | deg
Re: | 1000000 |  |  | Cd Min: | 0.10638 | at alpha= | -17 | deg
Mach: | 0.25 |  |  | Cl=0 at alpha= | 0 | deg
|  |  |  | @ Cl=0.1, Cd= | 0.0092637
|  |  |  | @ Cl=0.4, Cd= | 0.0093968
|  |  |  | @ Cl=0.6, Cd= | 0.0094661
alpha (deg) | Cl | Cd | Cm | Cl/Cd
-17 | -1.0818 | 0.10638 | 0.0043 | -10.1692
-16.5 | -1.0847 | 0.09869 | 0.0014 | -10.991
-16 | -1.0993 | 0.08961 | -0.0022 | -12.2676
-15.5 | -1.1083 | 0.08152 | -0.0051 | -13.5954
-15 | -1.1178 | 0.07356 | -0.0079 | -15.1958
-14.5 | -1.1265 | 0.06593 | -0.0104 | -17.0863
-14 | -1.1439 | 0.0578 | -0.013 | -19.7907
-13.5 | -1.1698 | 0.04893 | -0.0157 | -23.9076
-13 | -1.1969 | 0.03984 | -0.0186 | -30.0427
-12.5 | -1.2146 | 0.03096 | -0.0225 | -39.2313
-12 | -1.2155 | 0.02437 | -0.0256 | -49.8769
-11.5 | -1.2068 | 0.02114 | -0.0233 | -57.0861
-11 | -1.1937 | 0.0193 | -0.0178 | -61.8497
-10.5 | -1.171 | 0.01764 | -0.0128 | -66.3832
-10 | -1.1368 | 0.0164 | -0.0089 | -69.3171
-9.5 | -1.1054 | 0.0149 | -0.0046 | -74.1879
-9 | -1.0925 | 0.01215 | 0.0021 | -89.9177
-8.5 | -1.0418 | 0.01093 | 0.0034 | -95.3156
-8 | -0.8939 | 0.00978 | -0.0155 | -91.4008
-7.5 | -0.8532 | 0.00969 | -0.0115 | -88.0495
-7 | -0.8043 | 0.00947 | -0.0093 | -84.9314
-6.5 | -0.7489 | 0.00946 | -0.0082 | -79.1649
-6 | -0.6922 | 0.00946 | -0.0072 | -73.1712
-5 | -0.5775 | 0.00946 | -0.0057 | -61.0465
-4.5 | -0.5205 | 0.00941 | -0.0049 | -55.3135
-4 | -0.4628 | 0.00939 | -0.0043 | -49.2865
-3.5 | -0.4046 | 0.00939 | -0.0038 | -43.0884
-3 | -0.3471 | 0.00936 | -0.0031 | -37.0833
-2.5 | -0.2895 | 0.00926 | -0.0026 | -31.2635
-2 | -0.2316 | 0.00926 | -0.002 | -25.0108
-1.5 | -0.1737 | 0.00931 | -0.0015 | -18.6574
-1 | -0.115 | 0.00929 | -0.0011 | -12.3789
-0.5 | -0.0576 | 0.00919 | -0.0006 | -6.2677
0 | 0 | 0.00916 | 0 | 0
0.5 | 0.0576 | 0.00919 | 0.0005 | 6.2677
1 | 0.1151 | 0.00929 | 0.0011 | 12.3897
1.5 | 0.1738 | 0.00931 | 0.0015 | 18.6681
2 | 0.2317 | 0.00927 | 0.002 | 24.9946
2.5 | 0.2896 | 0.00926 | 0.0026 | 31.2743
3 | 0.3471 | 0.00936 | 0.0031 | 37.0833
3.5 | 0.4046 | 0.0094 | 0.0038 | 43.0426
4 | 0.4628 | 0.0094 | 0.0043 | 49.234
4.5 | 0.5206 | 0.00941 | 0.0049 | 55.3241
5 | 0.5774 | 0.00947 | 0.0057 | 60.9715
6 | 0.6923 | 0.00945 | 0.0072 | 73.2593
6.5 | 0.7489 | 0.00946 | 0.0082 | 79.1649
7 | 0.8043 | 0.00947 | 0.0093 | 84.9314
7.5 | 0.8531 | 0.0097 | 0.0116 | 87.9485
8 | 0.894 | 0.00978 | 0.0155 | 91.411
8.5 | 1.0416 | 0.01095 | -0.0033 | 95.1233
9 | 1.0924 | 0.01216 | -0.0021 | 89.8355
9.5 | 1.1051 | 0.01492 | 0.0046 | 74.0684
10 | 1.1368 | 0.0164 | 0.0089 | 69.3171
10.5 | 1.171 | 0.01764 | 0.0128 | 66.3832
11 | 1.1933 | 0.01932 | 0.0178 | 61.765
11.5 | 1.2074 | 0.02111 | 0.0233 | 57.1956
12 | 1.2161 | 0.02433 | 0.0256 | 49.9836
12.5 | 1.2156 | 0.03089 | 0.0225 | 39.3525
13 | 1.1998 | 0.0396 | 0.0186 | 30.298
13.5 | 1.1662 | 0.04942 | 0.0153 | 23.5977
14 | 1.1457 | 0.05772 | 0.0128 | 19.8493
14.5 | 1.1305 | 0.06559 | 0.0104 | 17.2359
15 | 1.1204 | 0.07341 | 0.0077 | 15.2622
15.5 | 1.111 | 0.08135 | 0.0049 | 13.657
16 | 1.1008 | 0.08962 | 0.0019 | 12.283
16.5 | 1.084 | 0.09901 | -0.0018 | 10.9484
17 | 1.0851 | 0.10618 | -0.0044 | 10.2194

## 47. Re 1M Mach 0.50 (1)
BIGFOIL.COM POLAR EXPORT
SU-26M
SU-26M |  |  |  | Cl Max: | 1.123 | at alpha= | 20 | deg
JavaFoil+Calcfoil stall+Eppler ext transition |  |  |  | L/D Max: | 39.172 | at alpha= | 4 | deg
Re: | 1000000 |  |  | Cd Min: | 0.00999 | at alpha= | 0.5 | deg
Mach: | 0.5 |  |  | Cl=0 at alpha= | 0 | deg
|  |  |  | @ Cl=0.1, Cd= | 0.010189
|  |  |  | @ Cl=0.4, Cd= | 0.012399
|  |  |  | @ Cl=0.6, Cd= | 0.037419
alpha (deg) | Cl | Cd | Cm | Cl/Cd
-20 | -1.123 | 0.21011 | 0.006 | -5.344
-19.5 | -1.096 | 0.20397 | 0.006 | -5.374
-19 | -1.066 | 0.20099 | 0.006 | -5.305
-18.5 | -1.033 | 0.18885 | 0.005 | -5.472
-18 | -1.007 | 0.18062 | 0.005 | -5.573
-17.5 | -0.98 | 0.17681 | 0.005 | -5.541
-17 | -0.95 | 0.16974 | 0.005 | -5.599
-16.5 | -0.959 | 0.13096 | 0.006 | -7.326
-16 | -0.948 | 0.10828 | 0.006 | -8.756
-15.5 | -0.866 | 0.12962 | 0.004 | -6.678
-15 | -0.836 | 0.1403 | 0.004 | -5.961
-14.5 | -0.809 | 0.11555 | 0.004 | -7
-14 | -0.838 | 0.08665 | 0.006 | -9.672
-13.5 | -0.812 | 0.07804 | 0.006 | -10.403
-13 | -0.785 | 0.07129 | 0.005 | -11.009
-12.5 | -0.757 | 0.06647 | 0.005 | -11.381
-12 | -0.729 | 0.06168 | 0.005 | -11.811
-11.5 | -0.698 | 0.06137 | 0.005 | -11.373
-11 | -0.674 | 0.05442 | 0.005 | -12.389
-10.5 | -0.646 | 0.04945 | 0.005 | -13.058
-10 | -0.898 | 0.04594 | 0.004 | -19.544
-9.5 | -1.005 | 0.04153 | 0.004 | -24.195
-9 | -1.013 | 0.03778 | 0.004 | -26.82
-8.5 | -0.987 | 0.03617 | 0.004 | -27.293
-8 | -0.956 | 0.03182 | 0.004 | -30.058
-7.5 | -0.918 | 0.02861 | 0.004 | -32.095
-7 | -0.876 | 0.02523 | 0.003 | -34.729
-6.5 | -0.829 | 0.02262 | 0.003 | -36.657
-6 | -0.781 | 0.02019 | 0.003 | -38.687
-5.5 | -0.616 | 0.03794 | 0.001 | -16.249
-5 | -0.563 | 0.0363 | 0.001 | -15.508
-4.5 | -0.508 | 0.03478 | 0.001 | -14.595
-4 | -0.557 | 0.01412 | 0.002 | -39.447
-3.5 | -0.492 | 0.01349 | 0.002 | -36.48
-3 | -0.422 | 0.013 | 0.002 | -32.492
-2.5 | -0.353 | 0.01117 | 0.001 | -31.565
-2 | -0.282 | 0.01103 | 0.001 | -25.607
-1.5 | -0.212 | 0.01073 | 0.001 | -19.759
-1 | -0.141 | 0.01056 | 0.001 | -13.391
-0.5 | -0.071 | 0.01009 | 0 | -7.021
0 | 0 | 0.01011 | 0 | 0
0.5 | 0.071 | 0.00999 | 0 | 7.092
1 | 0.141 | 0.01047 | -0.001 | 13.513
1.5 | 0.212 | 0.01073 | -0.001 | 19.755
2 | 0.282 | 0.01092 | -0.001 | 25.868
2.5 | 0.353 | 0.0112 | -0.001 | 31.492
3 | 0.422 | 0.01296 | -0.002 | 32.592
3.5 | 0.492 | 0.01345 | -0.002 | 36.575
4 | 0.557 | 0.01421 | -0.002 | 39.172
4.5 | 0.508 | 0.03485 | -0.001 | 14.566
5 | 0.563 | 0.03626 | -0.001 | 15.524
5.5 | 0.616 | 0.03792 | -0.001 | 16.257
6 | 0.78 | 0.02029 | -0.003 | 38.462
6.5 | 0.828 | 0.02295 | -0.003 | 36.074
7 | 0.875 | 0.02549 | -0.003 | 34.346
7.5 | 0.919 | 0.02822 | -0.004 | 32.555
8 | 0.957 | 0.03159 | -0.004 | 30.295
8.5 | 0.99 | 0.03506 | -0.004 | 28.231
9 | 1.013 | 0.03763 | -0.004 | 26.929
9.5 | 1.005 | 0.04124 | -0.004 | 24.376
10 | 0.898 | 0.04587 | -0.004 | 19.575
10.5 | 0.646 | 0.04955 | -0.005 | 13.028
11 | 0.675 | 0.05322 | -0.005 | 12.679
11.5 | 0.699 | 0.06032 | -0.005 | 11.586
12 | 0.729 | 0.0608 | -0.005 | 11.994
12.5 | 0.757 | 0.06587 | -0.005 | 11.489
13 | 0.785 | 0.07121 | -0.005 | 11.021
13.5 | 0.812 | 0.07716 | -0.006 | 10.525
14 | 0.837 | 0.088 | -0.006 | 9.517
14.5 | 0.809 | 0.11759 | -0.004 | 6.878
15 | 0.836 | 0.13641 | -0.004 | 6.131
15.5 | 0.866 | 0.12989 | -0.004 | 6.664
16 | 0.949 | 0.10672 | -0.006 | 8.892
16.5 | 0.96 | 0.12893 | -0.006 | 7.449
17 | 0.95 | 0.16974 | -0.005 | 5.599
17.5 | 0.98 | 0.17683 | -0.005 | 5.541
18 | 1.007 | 0.18067 | -0.005 | 5.572
18.5 | 1.033 | 0.18907 | -0.005 | 5.466
19 | 1.066 | 0.20129 | -0.006 | 5.297
19.5 | 1.096 | 0.20406 | -0.006 | 5.372
20 | 1.123 | 0.2097 | -0.006 | 5.355

## 48. Re 1M Mach 0.50 (2)
BIGFOIL.COM POLAR EXPORT
SU-26M
SU-26M |  |  |  | Cl Max: | 1.1086 | at alpha= | 9 | deg
XFOIL ncrit=9 |  |  |  | L/D Max: | 81.1734 | at alpha= | 7 | deg
Re: | 1000000 |  |  | Cd Min: | 0.10462 | at alpha= | -14 | deg
Mach: | 0.5 |  |  | Cl=0 at alpha= | 0 | deg
|  |  |  | @ Cl=0.1, Cd= | 0.00996
|  |  |  | @ Cl=0.4, Cd= | 0.01018
|  |  |  | @ Cl=0.6, Cd= | 0.01034
alpha (deg) | Cl | Cd | Cm | Cl/Cd
-14 | -0.9294 | 0.10462 | -0.0025 | -8.8836
-13.5 | -0.9296 | 0.09673 | -0.0053 | -9.6103
-13 | -0.938 | 0.08814 | -0.0086 | -10.6422
-12.5 | -0.9452 | 0.07998 | -0.0115 | -11.818
-12 | -0.9514 | 0.07222 | -0.0139 | -13.1736
-11.5 | -0.9613 | 0.06437 | -0.0164 | -14.934
-11 | -0.9869 | 0.05561 | -0.0193 | -17.7468
-10.5 | -1.0171 | 0.04695 | -0.0218 | -21.6635
-10 | -1.0504 | 0.0382 | -0.024 | -27.4974
-9.5 | -1.0869 | 0.02855 | -0.0271 | -38.0701
-9 | -1.11 | 0.02032 | -0.0297 | -54.626
-8.5 | -1.0549 | 0.01429 | -0.0384 | -73.8209
-8 | -1.0247 | 0.0132 | -0.031 | -77.6288
-7.5 | -0.9809 | 0.01216 | -0.0256 | -80.6661
-6.5 | -0.8683 | 0.01084 | -0.0179 | -80.1015
-6 | -0.8055 | 0.01047 | -0.0152 | -76.9341
-5.5 | -0.7369 | 0.01041 | -0.0133 | -70.7877
-5 | -0.669 | 0.01037 | -0.0115 | -64.513
-4.5 | -0.6015 | 0.01033 | -0.0099 | -58.2285
-4 | -0.5338 | 0.01032 | -0.0085 | -51.7248
-3.5 | -0.4669 | 0.01018 | -0.0071 | -45.8644
-3 | -0.4002 | 0.01018 | -0.0059 | -39.3124
-2.5 | -0.3329 | 0.01016 | -0.0048 | -32.7657
-2 | -0.2659 | 0.01006 | -0.0038 | -26.4314
-1.5 | -0.1996 | 0.00996 | -0.0028 | -20.0402
-1 | -0.133 | 0.00994 | -0.0018 | -13.3803
-0.5 | -0.0668 | 0.00998 | -0.0008 | -6.6934
0 | 0 | 0.01003 | 0 | 0
0.5 | 0.0669 | 0.00998 | 0.0008 | 6.7034
1 | 0.133 | 0.00994 | 0.0018 | 13.3803
1.5 | 0.1996 | 0.00996 | 0.0027 | 20.0402
2 | 0.266 | 0.01005 | 0.0038 | 26.4677
2.5 | 0.3329 | 0.01016 | 0.0048 | 32.7657
3 | 0.4002 | 0.01018 | 0.0058 | 39.3124
3.5 | 0.467 | 0.01018 | 0.0071 | 45.8743
4 | 0.5338 | 0.01032 | 0.0085 | 51.7248
4.5 | 0.6015 | 0.01034 | 0.0099 | 58.1721
5 | 0.6689 | 0.01038 | 0.0116 | 64.4412
5.5 | 0.7369 | 0.01041 | 0.0133 | 70.7877
6 | 0.8055 | 0.01047 | 0.0152 | 76.9341
6.5 | 0.8684 | 0.01083 | 0.0179 | 80.1847
7 | 0.927 | 0.01142 | 0.0214 | 81.1734
7.5 | 0.9807 | 0.01218 | 0.0256 | 80.5172
8 | 1.0244 | 0.01322 | 0.031 | 77.4887
8.5 | 1.0543 | 0.01432 | 0.0384 | 73.6243
9 | 1.1086 | 0.02039 | 0.0298 | 54.3698
9.5 | 1.0861 | 0.02866 | 0.027 | 37.896
10 | 1.052 | 0.03811 | 0.024 | 27.6043
10.5 | 1.0171 | 0.04701 | 0.0217 | 21.6358
11 | 0.9879 | 0.0556 | 0.0192 | 17.768
11.5 | 0.9632 | 0.06428 | 0.0163 | 14.9844
12 | 0.9545 | 0.07202 | 0.0139 | 13.2533
12.5 | 0.9467 | 0.07996 | 0.0113 | 11.8397
13 | 0.9395 | 0.08814 | 0.0084 | 10.6592
13.5 | 0.9301 | 0.09684 | 0.005 | 9.6045
14 | 0.9312 | 0.10461 | 0.0023 | 8.9016

## 49. Re 2M Mach 0.00 (1)
BIGFOIL.COM POLAR EXPORT
SU-26M
SU-26M |  |  |  | Cl Max: | 1.199 | at alpha= | 13.5 | deg
JavaFoil+Calcfoil stall+Eppler ext transition |  |  |  | L/D Max: | 67.956 | at alpha= | 6 | deg
Re: | 2000000 |  |  | Cd Min: | 0.00848 | at alpha= | -0.5 | deg
Mach: | 0 |  |  | Cl=0 at alpha= | 0 | deg
|  |  |  | @ Cl=0.1, Cd= | 0.0085303
|  |  |  | @ Cl=0.4, Cd= | 0.011742
|  |  |  | @ Cl=0.6, Cd= | 0.010096
alpha (deg) | Cl | Cd | Cm | Cl/Cd
-18.5 | -1.047 | 0.09011 | 0.006 | -11.62
-18 | -1.074 | 0.08496 | 0.006 | -12.636
-17.5 | -1.096 | 0.08207 | 0.006 | -13.356
-17 | -1.126 | 0.07309 | 0.006 | -15.4
-16.5 | -1.147 | 0.06739 | 0.006 | -17.017
-16 | -1.164 | 0.06275 | 0.006 | -18.546
-15.5 | -1.176 | 0.06005 | 0.006 | -19.582
-15 | -1.187 | 0.05573 | 0.006 | -21.302
-14.5 | -1.195 | 0.05111 | 0.006 | -23.382
-14 | -1.197 | 0.04752 | 0.005 | -25.197
-13.5 | -1.199 | 0.04265 | 0.005 | -28.119
-13 | -1.194 | 0.03924 | 0.005 | -30.421
-12.5 | -1.183 | 0.03616 | 0.005 | -32.722
-12 | -1.17 | 0.03299 | 0.005 | -35.455
-11.5 | -1.155 | 0.02909 | 0.005 | -39.699
-11 | -1.134 | 0.02614 | 0.005 | -43.364
-10.5 | -1.11 | 0.02314 | 0.004 | -47.966
-10 | -1.082 | 0.02088 | 0.004 | -51.799
-9.5 | -1.051 | 0.01847 | 0.004 | -56.88
-9 | -1.018 | 0.01601 | 0.004 | -63.597
-8.5 | -0.976 | 0.01585 | 0.004 | -61.582
-8 | -0.933 | 0.01482 | 0.004 | -62.973
-7.5 | -0.887 | 0.01389 | 0.003 | -63.89
-7 | -0.837 | 0.01323 | 0.003 | -63.242
-6.5 | -0.785 | 0.0124 | 0.003 | -63.283
-6 | -0.727 | 0.0107 | 0.003 | -67.956
-5.5 | -0.669 | 0.0104 | 0.003 | -64.289
-5 | -0.61 | 0.01013 | 0.002 | -60.193
-4.5 | -0.549 | 0.00992 | 0.002 | -55.361
-4 | -0.49 | 0.01225 | 0.002 | -39.955
-3.5 | -0.429 | 0.01187 | 0.002 | -36.134
-3 | -0.368 | 0.0116 | 0.001 | -31.722
-2.5 | -0.307 | 0.0112 | 0.001 | -27.379
-2 | -0.246 | 0.01064 | 0.001 | -23.085
-1.5 | -0.184 | 0.0104 | 0.001 | -17.713
-1 | -0.123 | 0.00856 | 0 | -14.351
-0.5 | -0.061 | 0.00848 | 0 | -7.248
0 | 0 | 0.00848 | 0 | 0
0.5 | 0.061 | 0.00848 | 0 | 7.248
1 | 0.123 | 0.00856 | 0 | 14.351
1.5 | 0.184 | 0.0104 | -0.001 | 17.713
2 | 0.246 | 0.01064 | -0.001 | 23.085
2.5 | 0.307 | 0.0112 | -0.001 | 27.379
3 | 0.368 | 0.0116 | -0.001 | 31.723
3.5 | 0.429 | 0.01187 | -0.002 | 36.136
4 | 0.49 | 0.01225 | -0.002 | 39.957
4.5 | 0.549 | 0.00992 | -0.002 | 55.361
5 | 0.61 | 0.01013 | -0.002 | 60.193
5.5 | 0.669 | 0.0104 | -0.003 | 64.289
6 | 0.727 | 0.0107 | -0.003 | 67.956
6.5 | 0.785 | 0.0124 | -0.003 | 63.283
7 | 0.837 | 0.01323 | -0.003 | 63.242
7.5 | 0.887 | 0.01389 | -0.003 | 63.89
8 | 0.933 | 0.01482 | -0.004 | 62.973
8.5 | 0.976 | 0.01585 | -0.004 | 61.582
9 | 1.018 | 0.01601 | -0.004 | 63.597
9.5 | 1.051 | 0.01847 | -0.004 | 56.88
10 | 1.082 | 0.02088 | -0.004 | 51.799
10.5 | 1.11 | 0.02314 | -0.004 | 47.966
11 | 1.134 | 0.02614 | -0.005 | 43.364
11.5 | 1.155 | 0.02909 | -0.005 | 39.699
12 | 1.17 | 0.03299 | -0.005 | 35.455
12.5 | 1.183 | 0.03616 | -0.005 | 32.722
13 | 1.194 | 0.03924 | -0.005 | 30.421
13.5 | 1.199 | 0.04265 | -0.005 | 28.119
14 | 1.197 | 0.04752 | -0.005 | 25.197
14.5 | 1.195 | 0.05111 | -0.006 | 23.382
15 | 1.187 | 0.05573 | -0.006 | 21.302
15.5 | 1.176 | 0.06005 | -0.006 | 19.582
16 | 1.164 | 0.06275 | -0.006 | 18.546
16.5 | 1.147 | 0.06739 | -0.006 | 17.017
17 | 1.126 | 0.07309 | -0.006 | 15.4
17.5 | 1.096 | 0.08207 | -0.006 | 13.356
18 | 1.074 | 0.08496 | -0.006 | 12.636
18.5 | 1.047 | 0.09011 | -0.006 | 11.62

## 50. Re 2M Mach 0.00 (2)
BIGFOIL.COM POLAR EXPORT
SU-26M
SU-26M |  |  |  | Cl Max: | 1.4234 | at alpha= | 15.5 | deg
XFOIL ncrit=9 |  |  |  | L/D Max: | 97.4213 | at alpha= | 9 | deg
Re: | 2000000 |  |  | Cd Min: | 0.11234 | at alpha= | 20 | deg
Mach: | 0 |  |  | Cl=0 at alpha= | 0 | deg
|  |  |  | @ Cl=0.1, Cd= | 0.0074769
|  |  |  | @ Cl=0.4, Cd= | 0.0075915
|  |  |  | @ Cl=0.6, Cd= | 0.0076697
alpha (deg) | Cl | Cd | Cm | Cl/Cd
-20 | -1.2686 | 0.11212 | 0.0099 | -11.3147
-19.5 | -1.2834 | 0.10303 | 0.006 | -12.4566
-19 | -1.3004 | 0.09389 | 0.0024 | -13.8503
-18.5 | -1.3162 | 0.08511 | -0.001 | -15.4647
-18 | -1.3274 | 0.07717 | -0.0039 | -17.201
-17.5 | -1.3455 | 0.0685 | -0.007 | -19.6423
-17 | -1.3673 | 0.05975 | -0.01 | -22.8837
-16.5 | -1.3899 | 0.05129 | -0.0126 | -27.0988
-16 | -1.4114 | 0.04292 | -0.0151 | -32.8844
-15.5 | -1.4218 | 0.03548 | -0.0178 | -40.0733
-15 | -1.4151 | 0.02982 | -0.0203 | -47.4547
-14.5 | -1.4152 | 0.02413 | -0.0222 | -58.649
-14 | -1.4038 | 0.02113 | -0.0207 | -66.4363
-13.5 | -1.3852 | 0.0194 | -0.0174 | -71.4021
-13 | -1.3628 | 0.01824 | -0.013 | -74.7149
-12.5 | -1.3289 | 0.01726 | -0.0101 | -76.993
-12 | -1.2946 | 0.01617 | -0.0072 | -80.0618
-11.5 | -1.2568 | 0.01523 | -0.0046 | -82.5213
-11 | -1.2161 | 0.01443 | -0.0023 | -84.2758
-10.5 | -1.1735 | 0.01376 | -0.0001 | -85.2834
-10 | -1.1324 | 0.01298 | 0.0024 | -87.2419
-9.5 | -1.0823 | 0.01216 | 0.003 | -89.0049
-9 | -0.9586 | 0.00991 | -0.0138 | -96.7306
-8.5 | -0.92 | 0.00953 | -0.0105 | -96.5373
-8 | -0.8738 | 0.00919 | -0.0087 | -95.0816
-7.5 | -0.8281 | 0.00861 | -0.0068 | -96.1789
-7 | -0.777 | 0.00834 | -0.0058 | -93.1655
-6.5 | -0.7257 | 0.00804 | -0.0048 | -90.2612
-6 | -0.6739 | 0.00773 | -0.0038 | -87.1798
-5.5 | -0.6188 | 0.00767 | -0.0034 | -80.678
-5 | -0.5639 | 0.00765 | -0.0028 | -73.7124
-4.5 | -0.5078 | 0.00767 | -0.0025 | -66.206
-4 | -0.4525 | 0.00761 | -0.0021 | -59.4612
-3.5 | -0.3957 | 0.00759 | -0.0019 | -52.1344
-3 | -0.3389 | 0.00759 | -0.0017 | -44.6509
-2.5 | -0.2833 | 0.00755 | -0.0013 | -37.5232
-2 | -0.2269 | 0.0075 | -0.001 | -30.2533
-1.5 | -0.17 | 0.00748 | -0.0008 | -22.7273
-1 | -0.113 | 0.00747 | -0.0006 | -15.1272
-0.5 | -0.056 | 0.0075 | -0.0004 | -7.4667
0 | 0 | 0.00749 | 0 | 0
0.5 | 0.0561 | 0.0075 | 0.0004 | 7.48
1 | 0.1131 | 0.00747 | 0.0005 | 15.1406
1.5 | 0.17 | 0.00748 | 0.0007 | 22.7273
2 | 0.2269 | 0.00751 | 0.001 | 30.213
2.5 | 0.2833 | 0.00755 | 0.0012 | 37.5232
3 | 0.3389 | 0.00759 | 0.0017 | 44.6509
3.5 | 0.3958 | 0.00759 | 0.0019 | 52.1476
4 | 0.4525 | 0.00761 | 0.0021 | 59.4612
4.5 | 0.5077 | 0.00768 | 0.0026 | 66.1068
5 | 0.5639 | 0.00765 | 0.0028 | 73.7124
5.5 | 0.6189 | 0.00768 | 0.0033 | 80.5859
6 | 0.674 | 0.00773 | 0.0038 | 87.1928
6.5 | 0.7256 | 0.00805 | 0.0048 | 90.1366
7 | 0.777 | 0.00834 | 0.0058 | 93.1655
7.5 | 0.8281 | 0.00861 | 0.0068 | 96.1789
8 | 0.8738 | 0.00919 | 0.0087 | 95.0816
8.5 | 0.9199 | 0.00954 | 0.0106 | 96.4256
9 | 0.9596 | 0.00985 | 0.0136 | 97.4213
10 | 1.1323 | 0.01298 | -0.0023 | 87.2342
10.5 | 1.1736 | 0.01375 | 0.0001 | 85.3527
11 | 1.216 | 0.01444 | 0.0023 | 84.2105
11.5 | 1.2566 | 0.01523 | 0.0046 | 82.5082
12 | 1.2939 | 0.01621 | 0.0073 | 79.8211
12.5 | 1.3287 | 0.01727 | 0.0101 | 76.9369
13 | 1.3622 | 0.01826 | 0.0131 | 74.6002
13.5 | 1.3852 | 0.0194 | 0.0173 | 71.4021
14 | 1.4039 | 0.02114 | 0.0207 | 66.4096
14.5 | 1.4156 | 0.02412 | 0.0221 | 58.6899
15 | 1.4174 | 0.02961 | 0.0203 | 47.869
15.5 | 1.4234 | 0.03538 | 0.0177 | 40.2318
16 | 1.4136 | 0.04277 | 0.015 | 33.0512
16.5 | 1.3947 | 0.05086 | 0.0125 | 27.4223
17 | 1.3699 | 0.0596 | 0.0098 | 22.9849
17.5 | 1.3472 | 0.06846 | 0.0068 | 19.6786
18 | 1.3317 | 0.07681 | 0.0038 | 17.3376
18.5 | 1.3182 | 0.0851 | 0.0007 | 15.49
19 | 1.3014 | 0.09402 | -0.0028 | 13.8417
19.5 | 1.2841 | 0.10321 | -0.0065 | 12.4416
20 | 1.2692 | 0.11234 | -0.0103 | 11.2978

## 51. Re 2M Mach 0.10 (1)
BIGFOIL.COM POLAR EXPORT
SU-26M
SU-26M |  |  |  | Cl Max: | 1.189 | at alpha= | 13.5 | deg
JavaFoil+Calcfoil stall+Eppler ext transition |  |  |  | L/D Max: | 67.801 | at alpha= | 6 | deg
Re: | 2000000 |  |  | Cd Min: | 0.00849 | at alpha= | -0.5 | deg
Mach: | 0.1 |  |  | Cl=0 at alpha= | 0 | deg
|  |  |  | @ Cl=0.1, Cd= | 0.0085461
|  |  |  | @ Cl=0.4, Cd= | 0.011758
|  |  |  | @ Cl=0.6, Cd= | 0.010118
alpha (deg) | Cl | Cd | Cm | Cl/Cd
-18.5 | -1 | 0.09171 | 0.007 | -10.906
-18 | -1.03 | 0.08804 | 0.006 | -11.693
-17.5 | -1.06 | 0.08116 | 0.006 | -13.067
-17 | -1.085 | 0.07818 | 0.006 | -13.883
-16.5 | -1.116 | 0.06984 | 0.006 | -15.978
-16 | -1.138 | 0.06466 | 0.006 | -17.594
-15.5 | -1.156 | 0.05987 | 0.006 | -19.303
-15 | -1.169 | 0.05692 | 0.006 | -20.531
-14.5 | -1.18 | 0.05257 | 0.006 | -22.441
-14 | -1.186 | 0.04838 | 0.005 | -24.512
-13.5 | -1.188 | 0.0445 | 0.005 | -26.691
-13 | -1.187 | 0.04011 | 0.005 | -29.592
-12.5 | -1.179 | 0.03684 | 0.005 | -31.996
-12 | -1.168 | 0.03351 | 0.005 | -34.845
-11.5 | -1.152 | 0.03037 | 0.005 | -37.923
-11 | -1.133 | 0.02673 | 0.005 | -42.398
-10.5 | -1.111 | 0.02344 | 0.004 | -47.404
-10 | -1.082 | 0.02152 | 0.004 | -50.292
-9.5 | -1.053 | 0.0188 | 0.004 | -55.981
-9 | -1.02 | 0.01639 | 0.004 | -62.221
-8.5 | -0.979 | 0.01611 | 0.004 | -60.756
-8 | -0.936 | 0.01497 | 0.004 | -62.522
-7.5 | -0.889 | 0.01405 | 0.003 | -63.284
-7 | -0.84 | 0.01329 | 0.003 | -63.192
-6.5 | -0.788 | 0.01273 | 0.003 | -61.917
-6 | -0.73 | 0.01077 | 0.003 | -67.801
-5.5 | -0.672 | 0.01044 | 0.003 | -64.361
-5 | -0.612 | 0.01016 | 0.002 | -60.293
-4.5 | -0.552 | 0.00995 | 0.002 | -55.472
-4 | -0.492 | 0.01236 | 0.002 | -39.819
-3.5 | -0.431 | 0.0119 | 0.002 | -36.204
-3 | -0.37 | 0.01162 | 0.001 | -31.821
-2.5 | -0.308 | 0.01128 | 0.001 | -27.321
-2 | -0.247 | 0.01065 | 0.001 | -23.165
-1.5 | -0.185 | 0.01041 | 0.001 | -17.78
-1 | -0.123 | 0.00858 | 0 | -14.394
-0.5 | -0.062 | 0.00849 | 0 | -7.272
0 | 0 | 0.00849 | 0 | 0
0.5 | 0.062 | 0.00849 | 0 | 7.272
1 | 0.123 | 0.00858 | 0 | 14.394
1.5 | 0.185 | 0.01041 | -0.001 | 17.78
2 | 0.247 | 0.01065 | -0.001 | 23.165
2.5 | 0.308 | 0.01128 | -0.001 | 27.321
3 | 0.37 | 0.01162 | -0.001 | 31.822
3.5 | 0.431 | 0.0119 | -0.002 | 36.206
4 | 0.492 | 0.01236 | -0.002 | 39.821
4.5 | 0.552 | 0.00995 | -0.002 | 55.472
5 | 0.612 | 0.01016 | -0.002 | 60.293
5.5 | 0.672 | 0.01041 | -0.003 | 64.559
6 | 0.73 | 0.01077 | -0.003 | 67.801
6.5 | 0.788 | 0.01249 | -0.003 | 63.118
7 | 0.84 | 0.01334 | -0.003 | 62.942
7.5 | 0.89 | 0.014 | -0.003 | 63.54
8 | 0.935 | 0.01507 | -0.004 | 62.048
8.5 | 0.979 | 0.0161 | -0.004 | 60.798
9 | 1.021 | 0.01613 | -0.004 | 63.308
9.5 | 1.051 | 0.01908 | -0.004 | 55.114
10 | 1.084 | 0.0211 | -0.004 | 51.36
10.5 | 1.109 | 0.02415 | -0.004 | 45.904
11 | 1.133 | 0.02679 | -0.005 | 42.293
11.5 | 1.153 | 0.02984 | -0.005 | 38.642
12 | 1.168 | 0.0333 | -0.005 | 35.084
12.5 | 1.178 | 0.03736 | -0.005 | 31.528
13 | 1.187 | 0.04011 | -0.005 | 29.599
13.5 | 1.189 | 0.04414 | -0.005 | 26.927
14 | 1.186 | 0.04809 | -0.005 | 24.667
14.5 | 1.18 | 0.05263 | -0.006 | 22.414
15 | 1.169 | 0.05697 | -0.006 | 20.511
15.5 | 1.154 | 0.0615 | -0.006 | 18.763
16 | 1.138 | 0.06439 | -0.006 | 17.672
16.5 | 1.118 | 0.06766 | -0.006 | 16.523
17 | 1.093 | 0.07284 | -0.006 | 15.009
17.5 | 1.059 | 0.0826 | -0.006 | 12.817
18 | 1.029 | 0.0888 | -0.006 | 11.587
18.5 | 0.998 | 0.09465 | -0.006 | 10.542

## 52. Re 2M Mach 0.10 (2)
BIGFOIL.COM POLAR EXPORT
SU-26M
SU-26M |  |  |  | Cl Max: | 1.4074 | at alpha= | 15 | deg
XFOIL ncrit=9 |  |  |  | L/D Max: | 96.0398 | at alpha= | 9 | deg
Re: | 2000000 |  |  | Cd Min: | 0.11799 | at alpha= | 20 | deg
Mach: | 0.1 |  |  | Cl=0 at alpha= | 0 | deg
|  |  |  | @ Cl=0.1, Cd= | 0.0074948
|  |  |  | @ Cl=0.4, Cd= | 0.0076114
|  |  |  | @ Cl=0.6, Cd= | 0.0077033
alpha (deg) | Cl | Cd | Cm | Cl/Cd
-19.5 | -1.2577 | 0.10876 | 0.0078 | -11.564
-19 | -1.2764 | 0.09917 | 0.0038 | -12.8708
-18.5 | -1.2917 | 0.0903 | 0.0003 | -14.3045
-18 | -1.306 | 0.08182 | -0.0029 | -15.9619
-17.5 | -1.321 | 0.07338 | -0.006 | -18.0022
-17 | -1.3391 | 0.0648 | -0.009 | -20.6651
-16.5 | -1.3605 | 0.05633 | -0.0117 | -24.1523
-16 | -1.385 | 0.04769 | -0.0143 | -29.0417
-15.5 | -1.4034 | 0.03956 | -0.0169 | -35.4752
-15 | -1.4035 | 0.03315 | -0.0193 | -42.3379
-14.5 | -1.4046 | 0.02657 | -0.0224 | -52.8641
-14 | -1.3982 | 0.02232 | -0.0226 | -62.6434
-13.5 | -1.3829 | 0.02005 | -0.0198 | -68.9726
-13 | -1.3616 | 0.01867 | -0.0157 | -72.9298
-12.5 | -1.3334 | 0.01762 | -0.0118 | -75.6754
-12 | -1.2992 | 0.01652 | -0.0088 | -78.6441
-11.5 | -1.2625 | 0.0155 | -0.006 | -81.4516
-11 | -1.2223 | 0.01465 | -0.0035 | -83.4334
-10.5 | -1.1797 | 0.01394 | -0.0012 | -84.627
-10 | -1.1385 | 0.01315 | 0.0014 | -86.5779
-9.5 | -1.0873 | 0.01233 | 0.002 | -88.1833
-9 | -0.964 | 0.01013 | -0.0145 | -95.1629
-8.5 | -0.9257 | 0.00965 | -0.0111 | -95.9275
-8 | -0.8796 | 0.00928 | -0.0092 | -94.7845
-7.5 | -0.8333 | 0.00869 | -0.0073 | -95.8918
-7 | -0.7824 | 0.00837 | -0.0061 | -93.4767
-6 | -0.6783 | 0.00777 | -0.0041 | -87.2973
-5.5 | -0.6229 | 0.00771 | -0.0036 | -80.7912
-5 | -0.5678 | 0.00767 | -0.003 | -74.0287
-4.5 | -0.511 | 0.0077 | -0.0027 | -66.3636
-3.5 | -0.3983 | 0.0076 | -0.002 | -52.4079
-3 | -0.3411 | 0.00761 | -0.0017 | -44.8226
-2.5 | -0.2851 | 0.00758 | -0.0013 | -37.6121
-2 | -0.2283 | 0.00752 | -0.001 | -30.359
-1.5 | -0.171 | 0.00749 | -0.0008 | -22.8304
-1 | -0.1138 | 0.00749 | -0.0006 | -15.1936
-0.5 | -0.0565 | 0.00751 | -0.0004 | -7.5233
0 | 0 | 0.00752 | 0 | 0
0.5 | 0.0565 | 0.00751 | 0.0004 | 7.5233
1 | 0.1138 | 0.00749 | 0.0006 | 15.1936
1.5 | 0.1711 | 0.00749 | 0.0008 | 22.8438
2 | 0.2283 | 0.00752 | 0.001 | 30.359
2.5 | 0.2851 | 0.00758 | 0.0013 | 37.6121
3 | 0.3412 | 0.00761 | 0.0017 | 44.8357
3.5 | 0.3983 | 0.00761 | 0.002 | 52.339
4.5 | 0.511 | 0.0077 | 0.0027 | 66.3636
5 | 0.5678 | 0.00768 | 0.003 | 73.9323
5.5 | 0.6231 | 0.00772 | 0.0035 | 80.7124
6 | 0.6784 | 0.00777 | 0.0041 | 87.3102
7 | 0.7824 | 0.00838 | 0.0061 | 93.3652
7.5 | 0.8332 | 0.0087 | 0.0073 | 95.7701
8 | 0.8796 | 0.00928 | 0.0092 | 94.7845
8.5 | 0.9255 | 0.00967 | 0.0112 | 95.7084
9 | 0.9652 | 0.01005 | 0.0143 | 96.0398
9.5 | 1.0874 | 0.01234 | -0.0021 | 88.1199
10 | 1.1384 | 0.01315 | -0.0014 | 86.5703
10.5 | 1.1795 | 0.01395 | 0.0012 | 84.552
11 | 1.2222 | 0.01465 | 0.0035 | 83.4266
11.5 | 1.2623 | 0.0155 | 0.006 | 81.4387
12 | 1.2983 | 0.01657 | 0.0089 | 78.3524
12.5 | 1.3331 | 0.01763 | 0.0119 | 75.6154
13 | 1.361 | 0.0187 | 0.0158 | 72.7807
13.5 | 1.3829 | 0.02006 | 0.0198 | 68.9382
14 | 1.3983 | 0.02234 | 0.0225 | 62.5918
14.5 | 1.4051 | 0.02656 | 0.0223 | 52.9029
15 | 1.4074 | 0.03274 | 0.0194 | 42.9872
15.5 | 1.4054 | 0.03945 | 0.0167 | 35.6248
16 | 1.3873 | 0.04755 | 0.0141 | 29.1756
16.5 | 1.3648 | 0.05599 | 0.0116 | 24.3758
17 | 1.3413 | 0.0647 | 0.0088 | 20.7311
17.5 | 1.3207 | 0.07362 | 0.0056 | 17.9394
18 | 1.3092 | 0.08161 | 0.0027 | 16.0422
18.5 | 1.2951 | 0.09009 | -0.0005 | 14.3756
19 | 1.2746 | 0.09969 | -0.0044 | 12.7856
19.5 | 1.259 | 0.10885 | -0.0082 | 11.5664
20 | 1.2449 | 0.11799 | -0.0121 | 10.5509

## 53. Re 2M Mach 0.25 (1)
BIGFOIL.COM POLAR EXPORT
SU-26M
SU-26M |  |  |  | Cl Max: | 1.141 | at alpha= | 12 | deg
JavaFoil+Calcfoil stall+Eppler ext transition |  |  |  | L/D Max: | 64.35 | at alpha= | 5.5 | deg
Re: | 2000000 |  |  | Cd Min: | 0.00857 | at alpha= | -0.5 | deg
Mach: | 0.25 |  |  | Cl=0 at alpha= | 0 | deg
|  |  |  | @ Cl=0.1, Cd= | 0.009628
|  |  |  | @ Cl=0.4, Cd= | 0.012015
|  |  |  | @ Cl=0.6, Cd= | 0.0103
alpha (deg) | Cl | Cd | Cm | Cl/Cd
-17 | -0.787 | 0.08625 | 0.006 | -9.129
-16.5 | -0.851 | 0.08206 | 0.006 | -10.367
-16 | -0.913 | 0.07343 | 0.006 | -12.44
-15.5 | -0.963 | 0.07189 | 0.006 | -13.392
-15 | -1.017 | 0.06205 | 0.006 | -16.384
-14.5 | -1.056 | 0.05736 | 0.006 | -18.413
-14 | -1.087 | 0.05461 | 0.005 | -19.895
-13.5 | -1.112 | 0.05035 | 0.005 | -22.083
-13 | -1.128 | 0.0464 | 0.005 | -24.315
-12.5 | -1.137 | 0.04226 | 0.005 | -26.915
-12 | -1.14 | 0.03837 | 0.005 | -29.717
-11.5 | -1.134 | 0.03519 | 0.005 | -32.212
-11 | -1.123 | 0.03131 | 0.005 | -35.867
-10.5 | -1.106 | 0.02794 | 0.004 | -39.6
-10 | -1.082 | 0.02525 | 0.004 | -42.866
-9.5 | -1.056 | 0.02203 | 0.004 | -47.947
-9 | -1.025 | 0.01913 | 0.004 | -53.562
-8.5 | -0.986 | 0.01813 | 0.004 | -54.388
-8 | -0.946 | 0.01634 | 0.004 | -57.896
-7.5 | -0.902 | 0.01502 | 0.003 | -60.034
-7 | -0.854 | 0.01401 | 0.003 | -60.977
-6.5 | -0.803 | 0.01338 | 0.003 | -59.965
-6 | -0.749 | 0.01271 | 0.003 | -58.959
-5.5 | -0.689 | 0.01077 | 0.003 | -64.037
-5 | -0.629 | 0.01048 | 0.002 | -59.999
-4.5 | -0.567 | 0.01016 | 0.002 | -55.765
-4 | -0.504 | 0.0099 | 0.002 | -50.928
-3.5 | -0.443 | 0.01225 | 0.002 | -36.13
-3 | -0.38 | 0.01186 | 0.001 | -32.023
-2.5 | -0.317 | 0.0116 | 0.001 | -27.303
-2 | -0.254 | 0.0112 | 0.001 | -22.636
-1.5 | -0.19 | 0.01098 | 0.001 | -17.33
-1 | -0.127 | 0.0104 | 0 | -12.196
-0.5 | -0.063 | 0.00857 | 0 | -7.404
0 | 0 | 0.00857 | 0 | 0
0.5 | 0.063 | 0.00857 | 0 | 7.404
1 | 0.127 | 0.0104 | 0 | 12.196
1.5 | 0.19 | 0.01098 | -0.001 | 17.33
2 | 0.254 | 0.0112 | -0.001 | 22.636
2.5 | 0.317 | 0.01151 | -0.001 | 27.517
3 | 0.38 | 0.01185 | -0.001 | 32.04
3.5 | 0.443 | 0.01237 | -0.002 | 35.779
4 | 0.504 | 0.00988 | -0.002 | 51.049
4.5 | 0.567 | 0.01013 | -0.002 | 55.961
5 | 0.629 | 0.01045 | -0.002 | 60.153
5.5 | 0.689 | 0.01071 | -0.003 | 64.35
6 | 0.749 | 0.0127 | -0.003 | 59.018
6.5 | 0.802 | 0.01338 | -0.003 | 59.95
7 | 0.853 | 0.01413 | -0.003 | 60.365
7.5 | 0.901 | 0.01515 | -0.003 | 59.484
8 | 0.946 | 0.01642 | -0.004 | 57.615
8.5 | 0.986 | 0.01825 | -0.004 | 53.999
9 | 1.022 | 0.01973 | -0.004 | 51.829
9.5 | 1.057 | 0.02191 | -0.004 | 48.239
10 | 1.084 | 0.0246 | -0.004 | 44.07
10.5 | 1.107 | 0.02786 | -0.004 | 39.725
11 | 1.124 | 0.0309 | -0.005 | 36.372
11.5 | 1.134 | 0.03493 | -0.005 | 32.459
12 | 1.141 | 0.03779 | -0.005 | 30.195
12.5 | 1.137 | 0.04221 | -0.005 | 26.947
13 | 1.128 | 0.04672 | -0.005 | 24.139
13.5 | 1.112 | 0.0503 | -0.005 | 22.107
14 | 1.088 | 0.05381 | -0.005 | 20.213
14.5 | 1.055 | 0.05835 | -0.006 | 18.082
15 | 1.016 | 0.06254 | -0.006 | 16.249
15.5 | 0.97 | 0.06721 | -0.006 | 14.428
16 | 0.918 | 0.07047 | -0.006 | 13.021
16.5 | 0.852 | 0.08032 | -0.006 | 10.607
17 | 0.788 | 0.08546 | -0.006 | 9.22

## 54. Re 2M Mach 0.25 (2)
BIGFOIL.COM POLAR EXPORT
SU-26M
SU-26M |  |  |  | Cl Max: | 1.3441 | at alpha= | 13.5 | deg
XFOIL ncrit=9 |  |  |  | L/D Max: | 93.6836 | at alpha= | 7 | deg
Re: | 2000000 |  |  | Cd Min: | 0.11472 | at alpha= | -18.5 | deg
Mach: | 0.25 |  |  | Cl=0 at alpha= | 0 | deg
|  |  |  | @ Cl=0.1, Cd= | 0.0075721
|  |  |  | @ Cl=0.4, Cd= | 0.0077
|  |  |  | @ Cl=0.6, Cd= | 0.0078176
alpha (deg) | Cl | Cd | Cm | Cl/Cd
-18.5 | -1.1844 | 0.11472 | 0.0073 | -10.3243
-18 | -1.2017 | 0.10495 | 0.0031 | -11.4502
-17.5 | -1.2147 | 0.09612 | -0.0005 | -12.6373
-17 | -1.2289 | 0.08733 | -0.0039 | -14.0719
-16.5 | -1.2378 | 0.07945 | -0.0067 | -15.5796
-16 | -1.2512 | 0.07124 | -0.0096 | -17.5632
-15.5 | -1.2634 | 0.06341 | -0.0121 | -19.9243
-15 | -1.281 | 0.05543 | -0.0145 | -23.1102
-14.5 | -1.2982 | 0.04763 | -0.0167 | -27.2559
-14 | -1.3295 | 0.03815 | -0.0197 | -34.8493
-13.5 | -1.3441 | 0.0296 | -0.0235 | -45.4088
-13 | -1.341 | 0.02353 | -0.0261 | -56.9911
-12.5 | -1.328 | 0.02042 | -0.0243 | -65.0343
-12 | -1.3068 | 0.01875 | -0.0201 | -69.696
-11.5 | -1.2859 | 0.01727 | -0.0146 | -74.4586
-11 | -1.2517 | 0.01602 | -0.0108 | -78.1336
-10.5 | -1.212 | 0.01503 | -0.0075 | -80.6387
-10 | -1.1701 | 0.01415 | -0.0044 | -82.6926
-9.5 | -1.1006 | 0.01309 | -0.0068 | -84.0794
-9 | -0.9814 | 0.01189 | -0.0203 | -82.5399
-8.5 | -0.958 | 0.01026 | -0.0145 | -93.3723
-8 | -0.9106 | 0.00977 | -0.0121 | -93.2037
-7.5 | -0.8614 | 0.00922 | -0.01 | -93.4273
-7 | -0.8115 | 0.00864 | -0.0081 | -93.9236
-6.5 | -0.7568 | 0.00835 | -0.0069 | -90.6347
-6 | -0.7028 | 0.00803 | -0.0056 | -87.5218
-5.5 | -0.6466 | 0.00785 | -0.0046 | -82.3694
-5 | -0.589 | 0.00781 | -0.0039 | -75.4161
-4.5 | -0.5301 | 0.0078 | -0.0035 | -67.9615
-4 | -0.4716 | 0.00774 | -0.003 | -60.9302
-3.5 | -0.4126 | 0.00769 | -0.0025 | -53.6541
-3 | -0.3536 | 0.0077 | -0.0022 | -45.9221
-2.5 | -0.2944 | 0.0077 | -0.0018 | -38.2338
-2 | -0.2359 | 0.0076 | -0.0014 | -31.0395
-1.5 | -0.1769 | 0.00757 | -0.001 | -23.3686
-1 | -0.1179 | 0.00756 | -0.0007 | -15.5952
-0.5 | -0.0588 | 0.0076 | -0.0004 | -7.7368
0 | 0 | 0.00765 | 0 | 0
0.5 | 0.0588 | 0.0076 | 0.0004 | 7.7368
1 | 0.1179 | 0.00756 | 0.0007 | 15.5952
1.5 | 0.177 | 0.00757 | 0.001 | 23.3818
2 | 0.236 | 0.0076 | 0.0014 | 31.0526
2.5 | 0.2945 | 0.0077 | 0.0018 | 38.2468
3 | 0.3536 | 0.0077 | 0.0022 | 45.9221
3.5 | 0.4127 | 0.0077 | 0.0025 | 53.5974
4 | 0.4717 | 0.00774 | 0.0029 | 60.9432
4.5 | 0.5302 | 0.00779 | 0.0035 | 68.0616
5 | 0.5891 | 0.00781 | 0.0039 | 75.4289
5.5 | 0.6468 | 0.00785 | 0.0046 | 82.3949
6 | 0.7029 | 0.00803 | 0.0056 | 87.5342
6.5 | 0.7568 | 0.00836 | 0.0069 | 90.5263
7 | 0.8113 | 0.00866 | 0.0081 | 93.6836
7.5 | 0.8614 | 0.00922 | 0.01 | 93.4273
8 | 0.9107 | 0.00977 | 0.0121 | 93.2139
8.5 | 0.9576 | 0.01029 | 0.0145 | 93.0612
9 | 0.984 | 0.01173 | 0.02 | 83.8875
9.5 | 1.1011 | 0.01309 | 0.0067 | 84.1176
10 | 1.1698 | 0.01416 | 0.0044 | 82.613
10.5 | 1.2117 | 0.01504 | 0.0076 | 80.5652
11 | 1.2514 | 0.01603 | 0.0109 | 78.0661
11.5 | 1.2855 | 0.01729 | 0.0147 | 74.3493
12 | 1.3078 | 0.0187 | 0.02 | 69.9358
12.5 | 1.3278 | 0.02043 | 0.0243 | 64.9927
13 | 1.3405 | 0.0236 | 0.026 | 56.8008
13.5 | 1.3441 | 0.02968 | 0.0233 | 45.2864
14 | 1.329 | 0.03829 | 0.0195 | 34.7088
14.5 | 1.3025 | 0.04728 | 0.0167 | 27.5486
15 | 1.2874 | 0.05488 | 0.0146 | 23.4585
15.5 | 1.2676 | 0.06309 | 0.012 | 20.0919
16 | 1.2532 | 0.07118 | 0.0093 | 17.6061
16.5 | 1.24 | 0.07938 | 0.0064 | 15.6211
17 | 1.2313 | 0.08724 | 0.0036 | 14.1139
17.5 | 1.2186 | 0.09585 | 0.0003 | 12.7136
18 | 1.2026 | 0.10509 | -0.0034 | 11.4435
18.5 | 1.1876 | 0.11454 | -0.0075 | 10.3684

## 55. Re 2M Mach 0.50 (1)
BIGFOIL.COM POLAR EXPORT
SU-26M
SU-26M |  |  |  | Cl Max: | 1.123 | at alpha= | 20 | deg
JavaFoil+Calcfoil stall+Eppler ext transition |  |  |  | L/D Max: | 49.739 | at alpha= | 5 | deg
Re: | 2000000 |  |  | Cd Min: | 0.00889 | at alpha= | 0.5 | deg
Mach: | 0.5 |  |  | Cl=0 at alpha= | 0 | deg
|  |  |  | @ Cl=0.1, Cd= | 0.0099846
|  |  |  | @ Cl=0.4, Cd= | 0.010135
|  |  |  | @ Cl=0.6, Cd= | 0.012892
alpha (deg) | Cl | Cd | Cm | Cl/Cd
-20 | -1.123 | 0.18083 | 0.006 | -6.211
-19.5 | -1.096 | 0.17972 | 0.006 | -6.101
-19 | -1.066 | 0.17072 | 0.006 | -6.246
-18.5 | -1.052 | 0.16482 | 0.006 | -6.381
-18 | -1.022 | 0.15857 | 0.006 | -6.445
-17.5 | -1.034 | 0.11066 | 0.007 | -9.347
-17 | -0.951 | 0.13639 | 0.005 | -6.971
-16.5 | -0.976 | 0.10895 | 0.007 | -8.957
-16 | -0.952 | 0.09731 | 0.006 | -9.786
-15.5 | -0.924 | 0.09317 | 0.006 | -9.918
-15 | -0.837 | 0.12364 | 0.004 | -6.767
-14.5 | -0.809 | 0.10621 | 0.004 | -7.618
-14 | -0.841 | 0.07819 | 0.006 | -10.762
-13.5 | -0.815 | 0.07045 | 0.006 | -11.571
-13 | -0.787 | 0.06663 | 0.005 | -11.805
-12.5 | -0.764 | 0.05823 | 0.005 | -13.12
-12 | -0.736 | 0.05388 | 0.005 | -13.653
-11.5 | -0.705 | 0.05363 | 0.005 | -13.149
-11 | -0.676 | 0.04964 | 0.005 | -13.621
-10.5 | -0.648 | 0.04501 | 0.005 | -14.395
-10 | -0.904 | 0.04125 | 0.004 | -21.906
-9.5 | -1.011 | 0.03732 | 0.004 | -27.089
-9 | -1.022 | 0.03439 | 0.004 | -29.718
-8.5 | -0.996 | 0.03171 | 0.004 | -31.425
-8 | -0.966 | 0.02769 | 0.004 | -34.873
-7.5 | -0.93 | 0.02445 | 0.004 | -38.012
-7 | -0.888 | 0.02134 | 0.003 | -41.642
-6.5 | -0.843 | 0.01893 | 0.003 | -44.512
-6 | -0.794 | 0.01695 | 0.003 | -46.826
-5.5 | -0.742 | 0.01514 | 0.003 | -49.042
-5 | -0.688 | 0.0139 | 0.003 | -49.493
-4.5 | -0.626 | 0.0131 | 0.002 | -47.766
-4 | -0.561 | 0.01241 | 0.002 | -45.24
-3.5 | -0.492 | 0.01059 | 0.002 | -46.488
-3 | -0.423 | 0.01025 | 0.002 | -41.213
-2.5 | -0.353 | 0.00994 | 0.001 | -35.479
-2 | -0.282 | 0.0098 | 0.001 | -28.829
-1.5 | -0.212 | 0.01204 | 0.001 | -17.637
-1 | -0.142 | 0.01169 | 0.001 | -12.12
-0.5 | -0.071 | 0.00896 | 0 | -7.912
0 | 0 | 0.00896 | 0 | 0
0.5 | 0.071 | 0.00889 | 0 | 7.976
1 | 0.142 | 0.01157 | -0.001 | 12.242
1.5 | 0.212 | 0.01206 | -0.001 | 17.611
2 | 0.282 | 0.00974 | -0.001 | 29.011
2.5 | 0.353 | 0.00996 | -0.001 | 35.431
3 | 0.423 | 0.01022 | -0.002 | 41.335
3.5 | 0.492 | 0.01054 | -0.002 | 46.689
4 | 0.561 | 0.01249 | -0.002 | 44.936
4.5 | 0.626 | 0.01316 | -0.002 | 47.544
5 | 0.688 | 0.01383 | -0.003 | 49.739
5.5 | 0.743 | 0.01501 | -0.003 | 49.523
6 | 0.793 | 0.01702 | -0.003 | 46.596
6.5 | 0.842 | 0.01908 | -0.003 | 44.146
7 | 0.888 | 0.02152 | -0.003 | 41.262
7.5 | 0.93 | 0.02408 | -0.004 | 38.637
8 | 0.967 | 0.02726 | -0.004 | 35.496
8.5 | 0.998 | 0.03091 | -0.004 | 32.286
9 | 1.022 | 0.03431 | -0.004 | 29.792
9.5 | 1.011 | 0.03708 | -0.004 | 27.272
10 | 0.904 | 0.04118 | -0.004 | 21.944
10.5 | 0.648 | 0.04509 | -0.005 | 14.368
11 | 0.677 | 0.04868 | -0.005 | 13.899
11.5 | 0.706 | 0.05292 | -0.005 | 13.331
12 | 0.736 | 0.05338 | -0.005 | 13.787
12.5 | 0.764 | 0.05768 | -0.005 | 13.253
13 | 0.788 | 0.0648 | -0.005 | 12.155
13.5 | 0.815 | 0.06983 | -0.006 | 11.677
14 | 0.841 | 0.07917 | -0.006 | 10.623
14.5 | 0.809 | 0.10762 | -0.004 | 7.517
15 | 0.837 | 0.11848 | -0.004 | 7.062
15.5 | 0.925 | 0.09215 | -0.006 | 10.037
16 | 0.954 | 0.09514 | -0.006 | 10.023
16.5 | 0.974 | 0.11172 | -0.006 | 8.72
17 | 0.951 | 0.13703 | -0.005 | 6.938
17.5 | 1.035 | 0.10915 | -0.007 | 9.485
18 | 1.021 | 0.15999 | -0.006 | 6.384
18.5 | 1.053 | 0.1627 | -0.006 | 6.47
19 | 1.066 | 0.17098 | -0.006 | 6.237
19.5 | 1.096 | 0.17981 | -0.006 | 6.098
20 | 1.123 | 0.18045 | -0.006 | 6.224

## 56. Re 2M Mach 0.50 (2)
BIGFOIL.COM POLAR EXPORT
SU-26M
SU-26M |  |  |  | Cl Max: | 1.0857 | at alpha= | 11 | deg
XFOIL ncrit=9 |  |  |  | L/D Max: | 91.8182 | at alpha= | 6.5 | deg
Re: | 2000000 |  |  | Cd Min: | 0.13286 | at alpha= | 16 | deg
Mach: | 0.5 |  |  | Cl=0 at alpha= | 0 | deg
|  |  |  | @ Cl=0.1, Cd= | 0.007994
|  |  |  | @ Cl=0.4, Cd= | 0.0081262
|  |  |  | @ Cl=0.6, Cd= | 0.0083208
alpha (deg) | Cl | Cd | Cm | Cl/Cd
-15.5 | -0.9872 | 0.12358 | 0.0052 | -7.9883
-15 | -0.989 | 0.11492 | 0.0015 | -8.606
-14.5 | -0.9943 | 0.10614 | -0.0023 | -9.3678
-14 | -0.9992 | 0.09767 | -0.0055 | -10.2304
-13.5 | -1.0089 | 0.08891 | -0.0089 | -11.3474
-13 | -1.0193 | 0.08041 | -0.012 | -12.6763
-12.5 | -1.0268 | 0.07252 | -0.0146 | -14.1589
-12 | -1.0351 | 0.06483 | -0.0169 | -15.9664
-11.5 | -1.0565 | 0.05642 | -0.0196 | -18.7256
-11 | -1.0864 | 0.04777 | -0.0221 | -22.7423
-10.5 | -1.1263 | 0.0385 | -0.0245 | -29.2545
-10 | -1.035 | 0.02522 | -0.0567 | -41.0389
-9.5 | -1.0377 | 0.0192 | -0.0581 | -54.0469
-9 | -1.0369 | 0.01669 | -0.0506 | -62.127
-8.5 | -1.0236 | 0.0153 | -0.0414 | -66.902
-8 | -1.0213 | 0.01294 | -0.0312 | -78.9258
-7.5 | -0.9888 | 0.01124 | -0.0245 | -87.9715
-7 | -0.9338 | 0.01044 | -0.0204 | -89.4444
-6.5 | -0.8789 | 0.00956 | -0.0166 | -91.9351
-5.5 | -0.7501 | 0.00881 | -0.0116 | -85.1419
-5 | -0.6853 | 0.00844 | -0.0094 | -81.1967
-4.5 | -0.6158 | 0.00833 | -0.0081 | -73.9256
-4 | -0.5469 | 0.00827 | -0.0068 | -66.1306
-3.5 | -0.4768 | 0.00825 | -0.0059 | -57.7939
-3 | -0.4087 | 0.00813 | -0.0048 | -50.2706
-2.5 | -0.3398 | 0.0081 | -0.004 | -41.9506
-2 | -0.2712 | 0.00808 | -0.0031 | -33.5644
-1.5 | -0.2035 | 0.00809 | -0.0023 | -25.1545
-1 | -0.1363 | 0.00801 | -0.0014 | -17.0162
-0.5 | -0.0682 | 0.00798 | -0.0007 | -8.5464
0 | 0 | 0.00798 | 0 | 0
0.5 | 0.0682 | 0.00798 | 0.0007 | 8.5464
1 | 0.1363 | 0.00801 | 0.0014 | 17.0162
1.5 | 0.2035 | 0.00808 | 0.0023 | 25.1856
2 | 0.2712 | 0.00809 | 0.0031 | 33.5229
2.5 | 0.3398 | 0.0081 | 0.004 | 41.9506
3 | 0.4088 | 0.00813 | 0.0048 | 50.2829
3.5 | 0.4768 | 0.00825 | 0.0059 | 57.7939
4 | 0.5467 | 0.00829 | 0.0069 | 65.9469
4.5 | 0.6158 | 0.00833 | 0.0081 | 73.9256
5 | 0.6854 | 0.00843 | 0.0094 | 81.3049
5.5 | 0.7503 | 0.00881 | 0.0115 | 85.1646
6 | 0.8152 | 0.00918 | 0.0139 | 88.8017
6.5 | 0.8787 | 0.00957 | 0.0166 | 91.8182
7 | 0.9336 | 0.01045 | 0.0205 | 89.3397
7.5 | 0.9886 | 0.01125 | 0.0246 | 87.8756
8 | 1.0215 | 0.01293 | 0.0312 | 79.0023
8.5 | 1.0232 | 0.01531 | 0.0414 | 66.8321
9 | 1.0378 | 0.01666 | 0.0505 | 62.2929
9.5 | 1.0367 | 0.01925 | 0.0581 | 53.8545
10 | 1.0366 | 0.02511 | 0.0567 | 41.2824
11 | 1.0857 | 0.04789 | 0.0219 | 22.6707
11.5 | 1.0579 | 0.05638 | 0.0194 | 18.7637
12 | 1.04 | 0.06447 | 0.017 | 16.1315
12.5 | 1.0285 | 0.07248 | 0.0144 | 14.1901
13 | 1.0198 | 0.0805 | 0.0118 | 12.6683
13.5 | 1.0084 | 0.08911 | 0.0086 | 11.3164
14 | 0.9993 | 0.09783 | 0.0052 | 10.2147
14.5 | 0.9961 | 0.10611 | 0.002 | 9.3874
15 | 0.9921 | 0.11476 | -0.0016 | 8.645
15.5 | 0.9886 | 0.12363 | -0.0055 | 7.9964
16 | 0.9846 | 0.13286 | -0.0098 | 7.4108

## 57. Re 3M Mach 0.00 (1)
BIGFOIL.COM POLAR EXPORT
SU-26M
SU-26M |  |  |  | Cl Max: | 1.205 | at alpha= | 13.5 | deg
JavaFoil+Calcfoil stall+Eppler ext transition |  |  |  | L/D Max: | 76.796 | at alpha= | 6.5 | deg
Re: | 3000000 |  |  | Cd Min: | 0.00794 | at alpha= | 0 | deg
Mach: | 0 |  |  | Cl=0 at alpha= | 0 | deg
|  |  |  | @ Cl=0.1, Cd= | 0.0082645
|  |  |  | @ Cl=0.4, Cd= | 0.010961
|  |  |  | @ Cl=0.6, Cd= | 0.00989
alpha (deg) | Cl | Cd | Cm | Cl/Cd
-19 | -1.022 | 0.09041 | 0.007 | -11.307
-18.5 | -1.051 | 0.08481 | 0.007 | -12.393
-18 | -1.083 | 0.07703 | 0.007 | -14.055
-17.5 | -1.106 | 0.07418 | 0.006 | -14.906
-17 | -1.129 | 0.06909 | 0.006 | -16.34
-16.5 | -1.15 | 0.06386 | 0.006 | -18.002
-16 | -1.169 | 0.05854 | 0.006 | -19.969
-15.5 | -1.182 | 0.05559 | 0.006 | -21.26
-15 | -1.193 | 0.05186 | 0.006 | -22.995
-14.5 | -1.2 | 0.04762 | 0.006 | -25.196
-14 | -1.205 | 0.04331 | 0.005 | -27.832
-13.5 | -1.205 | 0.03945 | 0.005 | -30.543
-13 | -1.202 | 0.03541 | 0.005 | -33.961
-12.5 | -1.192 | 0.03262 | 0.005 | -36.536
-12 | -1.18 | 0.02947 | 0.005 | -40.019
-11.5 | -1.163 | 0.02618 | 0.005 | -44.421
-11 | -1.144 | 0.02313 | 0.005 | -49.45
-10.5 | -1.121 | 0.02058 | 0.004 | -54.458
-10 | -1.092 | 0.01849 | 0.004 | -59.028
-9.5 | -1.062 | 0.01747 | 0.004 | -60.808
-9 | -1.027 | 0.01573 | 0.004 | -65.302
-8.5 | -0.986 | 0.01443 | 0.004 | -68.344
-8 | -0.941 | 0.01356 | 0.004 | -69.392
-7.5 | -0.892 | 0.01291 | 0.003 | -69.083
-7 | -0.842 | 0.0123 | 0.003 | -68.446
-6.5 | -0.785 | 0.01022 | 0.003 | -76.796
-6 | -0.727 | 0.01002 | 0.003 | -72.601
-5.5 | -0.669 | 0.00976 | 0.003 | -68.515
-5 | -0.61 | 0.0095 | 0.002 | -64.186
-4.5 | -0.55 | 0.01184 | 0.002 | -46.46
-4 | -0.49 | 0.01143 | 0.002 | -42.841
-3.5 | -0.429 | 0.01108 | 0.002 | -38.681
-3 | -0.368 | 0.01083 | 0.001 | -33.963
-2.5 | -0.307 | 0.01021 | 0.001 | -30.053
-2 | -0.246 | 0.01007 | 0.001 | -24.382
-1.5 | -0.184 | 0.00985 | 0.001 | -18.707
-1 | -0.123 | 0.00845 | 0 | -14.534
-0.5 | -0.061 | 0.00795 | 0 | -7.73
0 | 0 | 0.00794 | 0 | 0
0.5 | 0.061 | 0.00795 | 0 | 7.73
1 | 0.123 | 0.00845 | 0 | 14.534
1.5 | 0.184 | 0.00985 | -0.001 | 18.707
2 | 0.246 | 0.01007 | -0.001 | 24.382
2.5 | 0.307 | 0.01021 | -0.001 | 30.053
3 | 0.368 | 0.01083 | -0.001 | 33.963
3.5 | 0.429 | 0.01108 | -0.002 | 38.682
4 | 0.49 | 0.01143 | -0.002 | 42.842
4.5 | 0.55 | 0.01184 | -0.002 | 46.464
5 | 0.61 | 0.0095 | -0.002 | 64.186
5.5 | 0.669 | 0.00976 | -0.003 | 68.515
6 | 0.727 | 0.01002 | -0.003 | 72.601
6.5 | 0.785 | 0.01022 | -0.003 | 76.796
7 | 0.842 | 0.0123 | -0.003 | 68.446
7.5 | 0.892 | 0.01291 | -0.003 | 69.083
8 | 0.941 | 0.01356 | -0.004 | 69.392
8.5 | 0.986 | 0.01443 | -0.004 | 68.344
9 | 1.027 | 0.01573 | -0.004 | 65.302
9.5 | 1.062 | 0.01747 | -0.004 | 60.808
10 | 1.092 | 0.01849 | -0.004 | 59.028
10.5 | 1.121 | 0.02058 | -0.004 | 54.458
11 | 1.144 | 0.02313 | -0.005 | 49.45
11.5 | 1.163 | 0.02618 | -0.005 | 44.421
12 | 1.18 | 0.02947 | -0.005 | 40.019
12.5 | 1.192 | 0.03262 | -0.005 | 36.536
13 | 1.202 | 0.03541 | -0.005 | 33.961
13.5 | 1.205 | 0.03945 | -0.005 | 30.543
14 | 1.205 | 0.04331 | -0.005 | 27.832
14.5 | 1.2 | 0.04762 | -0.006 | 25.196
15 | 1.193 | 0.05186 | -0.006 | 22.995
15.5 | 1.182 | 0.05559 | -0.006 | 21.26
16 | 1.169 | 0.05854 | -0.006 | 19.969
16.5 | 1.15 | 0.06386 | -0.006 | 18.002
17 | 1.129 | 0.06909 | -0.006 | 16.34
17.5 | 1.106 | 0.07418 | -0.006 | 14.906
18 | 1.083 | 0.07703 | -0.007 | 14.055
18.5 | 1.051 | 0.08481 | -0.007 | 12.393

## 58. Re 3M Mach 0.00 (2)
BIGFOIL.COM POLAR EXPORT
SU-26M
SU-26M |  |  |  | Cl Max: | 1.5068 | at alpha= | 16 | deg
XFOIL ncrit=9 |  |  |  | L/D Max: | 97.7369 | at alpha= | 8 | deg
Re: | 3000000 |  |  | Cd Min: | 0.1058 | at alpha= | 20 | deg
Mach: | 0 |  |  | Cl=0 at alpha= | 0 | deg
|  |  |  | @ Cl=0.1, Cd= | 0.0068102
|  |  |  | @ Cl=0.4, Cd= | 0.00694
|  |  |  | @ Cl=0.6, Cd= | 0.0071964
alpha (deg) | Cl | Cd | Cm | Cl/Cd
-20 | -1.3148 | 0.10551 | 0.0074 | -12.4614
-19.5 | -1.3287 | 0.09681 | 0.0038 | -13.7248
-19 | -1.3486 | 0.08742 | 0.0001 | -15.4267
-18.5 | -1.3664 | 0.0786 | -0.0032 | -17.3842
-18 | -1.3979 | 0.0682 | -0.0071 | -20.4971
-17.5 | -1.4146 | 0.06009 | -0.0097 | -23.5414
-17 | -1.4612 | 0.0489 | -0.0133 | -29.8814
-16.5 | -1.4922 | 0.03942 | -0.0163 | -37.8539
-16 | -1.5075 | 0.03129 | -0.0196 | -48.1783
-15.5 | -1.5046 | 0.02561 | -0.0218 | -58.7505
-15 | -1.4949 | 0.0219 | -0.0216 | -68.2603
-14.5 | -1.4798 | 0.01966 | -0.0191 | -75.2696
-14 | -1.4565 | 0.01836 | -0.0156 | -79.3301
-13.5 | -1.4306 | 0.0174 | -0.0114 | -82.2184
-13 | -1.3963 | 0.01634 | -0.0086 | -85.4529
-12.5 | -1.3592 | 0.0154 | -0.0061 | -88.2597
-12 | -1.3185 | 0.01463 | -0.0039 | -90.123
-11.5 | -1.2761 | 0.01395 | -0.0018 | -91.4767
-11 | -1.2327 | 0.01334 | 0.0002 | -92.4063
-10 | -1.0289 | 0.01183 | -0.0208 | -86.9738
-9.5 | -0.993 | 0.0116 | -0.017 | -85.6034
-9 | -0.9534 | 0.01101 | -0.0141 | -86.594
-8.5 | -0.9235 | 0.00948 | -0.0099 | -97.4156
-8 | -0.8766 | 0.00897 | -0.0082 | -97.7258
-7.5 | -0.8264 | 0.00859 | -0.007 | -96.2049
-7 | -0.7785 | 0.00801 | -0.0055 | -97.191
-6.5 | -0.7274 | 0.00765 | -0.0044 | -95.085
-6 | -0.6742 | 0.00748 | -0.0037 | -90.1337
-5.5 | -0.6217 | 0.00726 | -0.0028 | -85.6336
-5 | -0.568 | 0.00706 | -0.0021 | -80.4533
-4.5 | -0.5118 | 0.00698 | -0.0019 | -73.3238
-4 | -0.4555 | 0.00694 | -0.0016 | -65.634
-3.5 | -0.3986 | 0.00694 | -0.0014 | -57.4352
-3 | -0.342 | 0.00686 | -0.0011 | -49.8542
-2.5 | -0.2852 | 0.00683 | -0.0009 | -41.757
-2 | -0.2282 | 0.00684 | -0.0007 | -33.3626
-1.5 | -0.1711 | 0.00685 | -0.0006 | -24.9781
-1 | -0.1139 | 0.00682 | -0.0004 | -16.7009
-0.5 | -0.057 | 0.00678 | -0.0002 | -8.4071
0 | 0 | 0.00676 | 0 | 0
0.5 | 0.0571 | 0.00678 | 0.0002 | 8.4218
1 | 0.114 | 0.00682 | 0.0004 | 16.7155
1.5 | 0.1711 | 0.00686 | 0.0006 | 24.9417
2 | 0.2283 | 0.00684 | 0.0007 | 33.3772
2.5 | 0.2853 | 0.00683 | 0.0009 | 41.7716
3 | 0.3421 | 0.00686 | 0.0011 | 49.8688
3.5 | 0.3987 | 0.00694 | 0.0014 | 57.4496
4 | 0.4556 | 0.00694 | 0.0016 | 65.6484
4.5 | 0.5119 | 0.00698 | 0.0018 | 73.3381
5.5 | 0.6218 | 0.00725 | 0.0028 | 85.7655
6 | 0.6743 | 0.00749 | 0.0037 | 90.0267
6.5 | 0.7275 | 0.00765 | 0.0044 | 95.098
7 | 0.7782 | 0.00803 | 0.0056 | 96.9116
7.5 | 0.8264 | 0.0086 | 0.007 | 96.093
8 | 0.8767 | 0.00897 | 0.0082 | 97.7369
8.5 | 0.9235 | 0.00949 | 0.0099 | 97.313
9 | 0.9542 | 0.01096 | 0.014 | 87.062
9.5 | 0.9929 | 0.0116 | 0.017 | 85.5948
10 | 1.029 | 0.01183 | 0.0208 | 86.9822
10.5 | 1.1738 | 0.01256 | 0.001 | 93.4554
11 | 1.2326 | 0.01334 | -0.0002 | 92.3988
11.5 | 1.276 | 0.01394 | 0.0018 | 91.5352
12 | 1.3184 | 0.01463 | 0.0039 | 90.1162
12.5 | 1.359 | 0.0154 | 0.0061 | 88.2468
13 | 1.3963 | 0.01634 | 0.0087 | 85.4529
13.5 | 1.431 | 0.01738 | 0.0114 | 82.336
14 | 1.4569 | 0.01834 | 0.0155 | 79.4384
14.5 | 1.4799 | 0.01967 | 0.0191 | 75.2364
15 | 1.4951 | 0.02191 | 0.0216 | 68.2382
15.5 | 1.5054 | 0.02558 | 0.0217 | 58.8507
16 | 1.5068 | 0.03148 | 0.0193 | 47.8653
16.5 | 1.4933 | 0.03941 | 0.0161 | 37.8914
17 | 1.4598 | 0.04921 | 0.013 | 29.6647
17.5 | 1.4262 | 0.05886 | 0.01 | 24.2304
18 | 1.393 | 0.06904 | 0.0064 | 20.1767
18.5 | 1.374 | 0.0778 | 0.0032 | 17.6607
19 | 1.3441 | 0.08829 | -0.0008 | 15.2237
19.5 | 1.3279 | 0.0972 | -0.0044 | 13.6615
20 | 1.3148 | 0.1058 | -0.0078 | 12.4272

## 59. Re 3M Mach 0.10 (1)
BIGFOIL.COM POLAR EXPORT
SU-26M
SU-26M |  |  |  | Cl Max: | 1.196 | at alpha= | 13.5 | deg
JavaFoil+Calcfoil stall+Eppler ext transition |  |  |  | L/D Max: | 76.578 | at alpha= | 6.5 | deg
Re: | 3000000 |  |  | Cd Min: | 0.00795 | at alpha= | 0 | deg
Mach: | 0.1 |  |  | Cl=0 at alpha= | 0 | deg
|  |  |  | @ Cl=0.1, Cd= | 0.0082777
|  |  |  | @ Cl=0.4, Cd= | 0.011038
|  |  |  | @ Cl=0.6, Cd= | 0.010052
alpha (deg) | Cl | Cd | Cm | Cl/Cd
-18.5 | -1.003 | 0.08683 | 0.007 | -11.554
-18 | -1.033 | 0.08301 | 0.006 | -12.446
-17.5 | -1.069 | 0.07389 | 0.006 | -14.466
-17 | -1.094 | 0.07098 | 0.006 | -15.416
-16.5 | -1.119 | 0.06618 | 0.006 | -16.902
-16 | -1.141 | 0.06099 | 0.006 | -18.707
-15.5 | -1.162 | 0.05552 | 0.006 | -20.924
-15 | -1.174 | 0.05276 | 0.006 | -22.257
-14.5 | -1.184 | 0.04906 | 0.006 | -24.142
-14 | -1.193 | 0.04445 | 0.005 | -26.837
-13.5 | -1.195 | 0.04062 | 0.005 | -29.426
-13 | -1.193 | 0.03686 | 0.005 | -32.375
-12.5 | -1.187 | 0.0334 | 0.005 | -35.528
-12 | -1.176 | 0.03028 | 0.005 | -38.832
-11.5 | -1.161 | 0.0272 | 0.005 | -42.671
-11 | -1.143 | 0.02376 | 0.005 | -48.114
-10.5 | -1.122 | 0.02084 | 0.004 | -53.836
-10 | -1.092 | 0.01909 | 0.004 | -57.222
-9.5 | -1.063 | 0.01783 | 0.004 | -59.618
-9 | -1.029 | 0.01597 | 0.004 | -64.476
-8.5 | -0.988 | 0.01469 | 0.004 | -67.267
-8 | -0.944 | 0.01368 | 0.004 | -68.988
-7.5 | -0.895 | 0.01303 | 0.003 | -68.719
-7 | -0.845 | 0.01244 | 0.003 | -67.936
-6.5 | -0.788 | 0.01191 | 0.003 | -66.208
-6 | -0.731 | 0.01006 | 0.003 | -72.651
-5.5 | -0.672 | 0.00982 | 0.003 | -68.423
-5 | -0.613 | 0.00953 | 0.002 | -64.305
-4.5 | -0.553 | 0.01194 | 0.002 | -46.323
-4 | -0.492 | 0.01152 | 0.002 | -42.707
-3.5 | -0.431 | 0.01118 | 0.002 | -38.547
-3 | -0.37 | 0.0109 | 0.001 | -33.918
-2.5 | -0.308 | 0.01023 | 0.001 | -30.15
-2 | -0.247 | 0.01009 | 0.001 | -24.456
-1.5 | -0.185 | 0.00987 | 0.001 | -18.769
-1 | -0.123 | 0.00847 | 0 | -14.575
-0.5 | -0.062 | 0.00796 | 0 | -7.755
0 | 0 | 0.00795 | 0 | 0
0.5 | 0.062 | 0.00796 | 0 | 7.755
1 | 0.123 | 0.00847 | 0 | 14.575
1.5 | 0.185 | 0.00987 | -0.001 | 18.769
2 | 0.247 | 0.01009 | -0.001 | 24.456
2.5 | 0.308 | 0.01023 | -0.001 | 30.15
3 | 0.37 | 0.0109 | -0.001 | 33.919
3.5 | 0.431 | 0.01118 | -0.002 | 38.548
4 | 0.492 | 0.01152 | -0.002 | 42.709
4.5 | 0.553 | 0.01194 | -0.002 | 46.327
5 | 0.613 | 0.00953 | -0.002 | 64.3
5.5 | 0.672 | 0.00977 | -0.003 | 68.81
6 | 0.731 | 0.01006 | -0.003 | 72.651
6.5 | 0.789 | 0.0103 | -0.003 | 76.578
7 | 0.845 | 0.01239 | -0.003 | 68.24
7.5 | 0.895 | 0.01298 | -0.003 | 68.975
8 | 0.943 | 0.01376 | -0.004 | 68.516
8.5 | 0.988 | 0.01468 | -0.004 | 67.293
9 | 1.03 | 0.0158 | -0.004 | 65.197
9.5 | 1.062 | 0.01806 | -0.004 | 58.809
10 | 1.094 | 0.01872 | -0.004 | 58.43
10.5 | 1.119 | 0.02146 | -0.004 | 52.157
11 | 1.143 | 0.02382 | -0.005 | 47.99
11.5 | 1.162 | 0.0268 | -0.005 | 43.349
12 | 1.177 | 0.02997 | -0.005 | 39.265
12.5 | 1.186 | 0.03381 | -0.005 | 35.085
13 | 1.194 | 0.0368 | -0.005 | 32.439
13.5 | 1.196 | 0.04042 | -0.005 | 29.585
14 | 1.194 | 0.04403 | -0.005 | 27.114
14.5 | 1.184 | 0.04912 | -0.006 | 24.112
15 | 1.174 | 0.05286 | -0.006 | 22.216
15.5 | 1.159 | 0.05745 | -0.006 | 20.169
16 | 1.141 | 0.06059 | -0.006 | 18.839
16.5 | 1.121 | 0.0642 | -0.006 | 17.455
17 | 1.096 | 0.06904 | -0.006 | 15.874
17.5 | 1.068 | 0.07476 | -0.006 | 14.284
18 | 1.032 | 0.08389 | -0.006 | 12.304
18.5 | 1.001 | 0.08944 | -0.007 | 11.192

## 60. Re 3M Mach 0.10 (2)
BIGFOIL.COM POLAR EXPORT
SU-26M
SU-26M |  |  |  | Cl Max: | 1.495 | at alpha= | 15.5 | deg
XFOIL ncrit=9 |  |  |  | L/D Max: | 96.903 | at alpha= | 8.5 | deg
Re: | 3000000 |  |  | Cd Min: | 0.11169 | at alpha= | 20 | deg
Mach: | 0.1 |  |  | Cl=0 at alpha= | 0 | deg
|  |  |  | @ Cl=0.1, Cd= | 0.0068198
|  |  |  | @ Cl=0.4, Cd= | 0.0069483
|  |  |  | @ Cl=0.6, Cd= | 0.0072225
alpha (deg) | Cl | Cd | Cm | Cl/Cd
-20 | -1.2882 | 0.11151 | 0.0092 | -11.5523
-19.5 | -1.3024 | 0.10253 | 0.0054 | -12.7026
-19 | -1.3219 | 0.09306 | 0.0016 | -14.2048
-18.5 | -1.3391 | 0.08414 | -0.0018 | -15.9151
-18 | -1.364 | 0.07441 | -0.0055 | -18.3309
-17.5 | -1.3789 | 0.06622 | -0.0084 | -20.823
-17 | -1.4223 | 0.05514 | -0.0121 | -25.7943
-16.5 | -1.4599 | 0.04509 | -0.0152 | -32.3775
-16 | -1.4854 | 0.03607 | -0.0183 | -41.181
-15.5 | -1.4936 | 0.02864 | -0.0215 | -52.1508
-15 | -1.4866 | 0.02375 | -0.0229 | -62.5937
-14.5 | -1.4765 | 0.02059 | -0.0215 | -71.7096
-14 | -1.4565 | 0.01889 | -0.0183 | -77.1043
-13.5 | -1.4319 | 0.01778 | -0.0142 | -80.5343
-13 | -1.4007 | 0.01676 | -0.0106 | -83.574
-12.5 | -1.3653 | 0.01571 | -0.0078 | -86.9064
-12 | -1.3253 | 0.01487 | -0.0053 | -89.1258
-11.5 | -1.2832 | 0.01415 | -0.0031 | -90.6855
-11 | -1.2397 | 0.01351 | -0.0009 | -91.7617
-10.5 | -1.1813 | 0.01272 | -0.0019 | -92.8695
-10 | -1.0352 | 0.01198 | -0.0216 | -86.4107
-9.5 | -0.9988 | 0.01173 | -0.0178 | -85.1492
-9 | -0.9581 | 0.0112 | -0.015 | -85.5446
-8.5 | -0.9293 | 0.00958 | -0.0105 | -97.0042
-7.5 | -0.8316 | 0.00867 | -0.0075 | -95.917
-7 | -0.7834 | 0.00809 | -0.0059 | -96.8356
-6.5 | -0.7324 | 0.00769 | -0.0047 | -95.2406
-6 | -0.6787 | 0.00752 | -0.0039 | -90.2527
-5.5 | -0.6256 | 0.0073 | -0.0031 | -85.6986
-4.5 | -0.5152 | 0.007 | -0.002 | -73.6
-4 | -0.4586 | 0.00696 | -0.0017 | -65.8908
-3.5 | -0.401 | 0.00696 | -0.0015 | -57.6149
-3 | -0.3442 | 0.00687 | -0.0012 | -50.1019
-2.5 | -0.2871 | 0.00684 | -0.001 | -41.9737
-2 | -0.2297 | 0.00685 | -0.0008 | -33.5328
-1.5 | -0.1722 | 0.00686 | -0.0006 | -25.102
-1 | -0.1146 | 0.00683 | -0.0004 | -16.7789
-0.5 | -0.0573 | 0.00679 | -0.0002 | -8.4389
0 | 0 | 0.00677 | 0 | 0
0.5 | 0.0574 | 0.00679 | 0.0002 | 8.4536
1 | 0.1146 | 0.00683 | 0.0004 | 16.7789
1.5 | 0.1722 | 0.00686 | 0.0006 | 25.102
2 | 0.2298 | 0.00685 | 0.0008 | 33.5474
2.5 | 0.2871 | 0.00684 | 0.001 | 41.9737
3 | 0.3443 | 0.00687 | 0.0012 | 50.1164
3.5 | 0.4012 | 0.00695 | 0.0015 | 57.7266
4 | 0.4586 | 0.00696 | 0.0017 | 65.8908
4.5 | 0.5153 | 0.007 | 0.002 | 73.6143
5.5 | 0.6257 | 0.00729 | 0.0031 | 85.8299
6 | 0.6788 | 0.00753 | 0.0039 | 90.1461
6.5 | 0.7324 | 0.00768 | 0.0047 | 95.3646
7 | 0.7829 | 0.00812 | 0.006 | 96.4163
7.5 | 0.8316 | 0.00867 | 0.0075 | 95.917
8.5 | 0.9293 | 0.00959 | 0.0105 | 96.903
9 | 0.9584 | 0.01118 | 0.0149 | 85.7245
9.5 | 0.9988 | 0.01173 | 0.0178 | 85.1492
10 | 1.0353 | 0.01197 | 0.0216 | 86.4912
11 | 1.2396 | 0.01351 | 0.0009 | 91.7543
11.5 | 1.2831 | 0.01415 | 0.0031 | 90.6784
12 | 1.3252 | 0.01488 | 0.0054 | 89.0591
12.5 | 1.3652 | 0.01571 | 0.0078 | 86.9001
13 | 1.4007 | 0.01676 | 0.0106 | 83.574
13.5 | 1.4324 | 0.01776 | 0.0141 | 80.6532
14 | 1.4569 | 0.01887 | 0.0182 | 77.2072
14.5 | 1.477 | 0.02058 | 0.0214 | 71.7687
15 | 1.4874 | 0.02372 | 0.0229 | 62.7066
15.5 | 1.495 | 0.02855 | 0.0214 | 52.3643
16 | 1.4848 | 0.03625 | 0.018 | 40.96
16.5 | 1.4605 | 0.04515 | 0.015 | 32.3477
17 | 1.4224 | 0.05528 | 0.0118 | 25.7308
17.5 | 1.3898 | 0.06506 | 0.0086 | 21.3618
18 | 1.3601 | 0.07514 | 0.0049 | 18.1009
18.5 | 1.3439 | 0.08373 | 0.0017 | 16.0504
19 | 1.317 | 0.09401 | -0.0024 | 14.0091
19.5 | 1.302 | 0.10287 | -0.0059 | 12.6568
20 | 1.289 | 0.11169 | -0.0097 | 11.5409

## 61. Re 3M Mach 0.25 (1)
BIGFOIL.COM POLAR EXPORT
SU-26M
SU-26M |  |  |  | Cl Max: | 1.148 | at alpha= | 12 | deg
JavaFoil+Calcfoil stall+Eppler ext transition |  |  |  | L/D Max: | 68.794 | at alpha= | 5.5 | deg
Re: | 3000000 |  |  | Cd Min: | 0.00802 | at alpha= | -0.5 | deg
Mach: | 0.25 |  |  | Cl=0 at alpha= | 0 | deg
|  |  |  | @ Cl=0.1, Cd= | 0.009078
|  |  |  | @ Cl=0.4, Cd= | 0.011213
|  |  |  | @ Cl=0.6, Cd= | 0.0096337
alpha (deg) | Cl | Cd | Cm | Cl/Cd
-17.5 | -0.721 | 0.0869 | 0.006 | -8.293
-17 | -0.789 | 0.08178 | 0.006 | -9.653
-16.5 | -0.853 | 0.07757 | 0.006 | -10.999
-16 | -0.919 | 0.06766 | 0.006 | -13.586
-15.5 | -0.971 | 0.06533 | 0.006 | -14.857
-15 | -1.019 | 0.05873 | 0.006 | -17.354
-14.5 | -1.061 | 0.05334 | 0.006 | -19.892
-14 | -1.092 | 0.05062 | 0.005 | -21.57
-13.5 | -1.116 | 0.04702 | 0.005 | -23.736
-13 | -1.133 | 0.04304 | 0.005 | -26.334
-12.5 | -1.145 | 0.03861 | 0.005 | -29.648
-12 | -1.145 | 0.03549 | 0.005 | -32.275
-11.5 | -1.141 | 0.03192 | 0.005 | -35.762
-11 | -1.132 | 0.02812 | 0.005 | -40.266
-10.5 | -1.114 | 0.02534 | 0.004 | -43.966
-10 | -1.092 | 0.0225 | 0.004 | -48.552
-9.5 | -1.067 | 0.02073 | 0.004 | -51.478
-9 | -1.035 | 0.01825 | 0.004 | -56.727
-8.5 | -0.997 | 0.01627 | 0.004 | -61.286
-8 | -0.955 | 0.01475 | 0.004 | -64.77
-7.5 | -0.909 | 0.01377 | 0.003 | -66.055
-7 | -0.86 | 0.013 | 0.003 | -66.148
-6.5 | -0.808 | 0.01239 | 0.003 | -65.238
-6 | -0.749 | 0.01194 | 0.003 | -62.775
-5.5 | -0.69 | 0.01007 | 0.003 | -68.465
-5 | -0.629 | 0.00979 | 0.002 | -64.257
-4.5 | -0.567 | 0.00954 | 0.002 | -59.436
-4 | -0.505 | 0.00932 | 0.002 | -54.105
-3.5 | -0.443 | 0.01142 | 0.002 | -38.761
-3 | -0.38 | 0.01108 | 0.001 | -34.282
-2.5 | -0.317 | 0.01088 | 0.001 | -29.113
-2 | -0.254 | 0.01019 | 0.001 | -24.877
-1.5 | -0.19 | 0.00996 | 0.001 | -19.097
-1 | -0.127 | 0.00985 | 0 | -12.881
-0.5 | -0.063 | 0.00802 | 0 | -7.91
0 | 0 | 0.00802 | 0 | 0
0.5 | 0.063 | 0.00802 | 0 | 7.91
1 | 0.127 | 0.00985 | 0 | 12.881
1.5 | 0.19 | 0.00996 | -0.001 | 19.097
2 | 0.254 | 0.01019 | -0.001 | 24.877
2.5 | 0.317 | 0.01082 | -0.001 | 29.266
3 | 0.38 | 0.01107 | -0.001 | 34.301
3.5 | 0.443 | 0.01152 | -0.002 | 38.434
4 | 0.505 | 0.01189 | -0.002 | 42.51
4.5 | 0.567 | 0.00949 | -0.002 | 59.717
5 | 0.629 | 0.00976 | -0.002 | 64.406
5.5 | 0.69 | 0.01003 | -0.003 | 68.794
6 | 0.749 | 0.01191 | -0.003 | 62.905
6.5 | 0.808 | 0.01239 | -0.003 | 65.247
7 | 0.859 | 0.0131 | -0.003 | 65.628
7.5 | 0.909 | 0.01387 | -0.003 | 65.49
8 | 0.955 | 0.0148 | -0.004 | 64.559
8.5 | 0.996 | 0.01641 | -0.004 | 60.71
9 | 1.033 | 0.0188 | -0.004 | 54.942
9.5 | 1.068 | 0.02057 | -0.004 | 51.903
10 | 1.094 | 0.02198 | -0.004 | 49.771
10.5 | 1.114 | 0.02529 | -0.004 | 44.073
11 | 1.134 | 0.02772 | -0.005 | 40.901
11.5 | 1.142 | 0.03171 | -0.005 | 36.002
12 | 1.148 | 0.03468 | -0.005 | 33.091
12.5 | 1.145 | 0.03859 | -0.005 | 29.667
13 | 1.132 | 0.04348 | -0.005 | 26.047
13.5 | 1.116 | 0.047 | -0.005 | 23.745
14 | 1.093 | 0.05 | -0.006 | 21.855
14.5 | 1.059 | 0.05461 | -0.006 | 19.397
15 | 1.019 | 0.05922 | -0.006 | 17.2
15.5 | 0.972 | 0.06357 | -0.006 | 15.291
16 | 0.92 | 0.06655 | -0.006 | 13.825
16.5 | 0.858 | 0.07361 | -0.006 | 11.656
17 | 0.79 | 0.08111 | -0.006 | 9.737

## 62. Re 3M Mach 0.25 (2)
BIGFOIL.COM POLAR EXPORT
SU-26M
SU-26M |  |  |  | Cl Max: | 1.4288 | at alpha= | 14 | deg
XFOIL ncrit=9 |  |  |  | L/D Max: | 96.452 | at alpha= | 8 | deg
Re: | 3000000 |  |  | Cd Min: | 0.11918 | at alpha= | 19 | deg
Mach: | 0.25 |  |  | Cl=0 at alpha= | 0 | deg
|  |  |  | @ Cl=0.1, Cd= | 0.0068876
|  |  |  | @ Cl=0.4, Cd= | 0.0070117
|  |  |  | @ Cl=0.6, Cd= | 0.007243
alpha (deg) | Cl | Cd | Cm | Cl/Cd
-19 | -1.2079 | 0.11907 | 0.0094 | -10.1445
-18.5 | -1.2264 | 0.10914 | 0.0049 | -11.2369
-18 | -1.2428 | 0.09974 | 0.001 | -12.4604
-17.5 | -1.2545 | 0.09123 | -0.0023 | -13.751
-17 | -1.2785 | 0.08137 | -0.0062 | -15.7122
-16.5 | -1.3014 | 0.072 | -0.0096 | -18.075
-16 | -1.328 | 0.06254 | -0.013 | -21.2344
-15.5 | -1.3597 | 0.05314 | -0.016 | -25.5871
-15 | -1.398 | 0.04319 | -0.019 | -32.3686
-14.5 | -1.4231 | 0.03418 | -0.022 | -41.6355
-14 | -1.4276 | 0.02674 | -0.0255 | -53.3882
-13.5 | -1.4225 | 0.02168 | -0.0266 | -65.6135
-13 | -1.4053 | 0.01926 | -0.0238 | -72.9647
-12.5 | -1.3796 | 0.01792 | -0.0195 | -76.9866
-12 | -1.3558 | 0.01653 | -0.0143 | -82.0206
-11.5 | -1.3178 | 0.01547 | -0.0108 | -85.1842
-11 | -1.2759 | 0.01459 | -0.0077 | -87.4503
-10 | -1.0687 | 0.01279 | -0.0266 | -83.5575
-9.5 | -1.0291 | 0.01249 | -0.0227 | -82.3939
-9 | -0.9864 | 0.01195 | -0.0195 | -82.5439
-8 | -0.9133 | 0.00947 | -0.0117 | -96.4414
-7.5 | -0.8621 | 0.00898 | -0.0099 | -96.0022
-7 | -0.8097 | 0.00851 | -0.0083 | -95.1469
-6.5 | -0.7591 | 0.00793 | -0.0065 | -95.7251
-5.5 | -0.6477 | 0.00753 | -0.0044 | -86.0159
-5 | -0.5923 | 0.00722 | -0.0034 | -82.036
-4.5 | -0.5339 | 0.00712 | -0.0028 | -74.986
-4 | -0.4755 | 0.00704 | -0.0023 | -67.5426
-3.5 | -0.4155 | 0.00702 | -0.0021 | -59.188
-3 | -0.3564 | 0.00696 | -0.0017 | -51.2069
-2.5 | -0.2974 | 0.00692 | -0.0013 | -42.9769
-2 | -0.2381 | 0.00692 | -0.001 | -34.4075
-1.5 | -0.1783 | 0.0069 | -0.0008 | -25.8406
-1 | -0.1183 | 0.0069 | -0.0006 | -17.1449
-0.5 | -0.0591 | 0.00686 | -0.0003 | -8.6152
0 | 0 | 0.00684 | 0 | 0
0.5 | 0.0592 | 0.00686 | 0.0003 | 8.6297
1 | 0.1183 | 0.0069 | 0.0006 | 17.1449
1.5 | 0.1783 | 0.0069 | 0.0008 | 25.8406
2 | 0.2382 | 0.00692 | 0.001 | 34.422
2.5 | 0.2975 | 0.00692 | 0.0013 | 42.9913
3 | 0.3564 | 0.00696 | 0.0017 | 51.2069
3.5 | 0.4154 | 0.00703 | 0.0021 | 59.0896
4 | 0.4756 | 0.00704 | 0.0023 | 67.5568
4.5 | 0.534 | 0.00712 | 0.0028 | 75
5 | 0.5926 | 0.0072 | 0.0033 | 82.3056
5.5 | 0.6477 | 0.00752 | 0.0044 | 86.1303
6.5 | 0.7592 | 0.00792 | 0.0065 | 95.8586
7.5 | 0.862 | 0.00898 | 0.0099 | 95.9911
8 | 0.9134 | 0.00947 | 0.0116 | 96.452
9 | 0.9867 | 0.01193 | 0.0195 | 82.7075
9.5 | 1.0291 | 0.01248 | 0.0227 | 82.4599
10 | 1.0687 | 0.01279 | 0.0266 | 83.5575
11 | 1.2757 | 0.0146 | 0.0078 | 87.3767
11.5 | 1.3177 | 0.01547 | 0.0109 | 85.1778
12 | 1.3552 | 0.01656 | 0.0143 | 81.8357
12.5 | 1.3795 | 0.01793 | 0.0195 | 76.9381
13 | 1.4045 | 0.0193 | 0.0238 | 72.772
13.5 | 1.4224 | 0.02171 | 0.0265 | 65.5182
14 | 1.4288 | 0.02666 | 0.0255 | 53.5934
14.5 | 1.4255 | 0.034 | 0.022 | 41.9265
15 | 1.395 | 0.04361 | 0.0186 | 31.9881
15.5 | 1.3607 | 0.05316 | 0.0158 | 25.5963
16 | 1.3273 | 0.06277 | 0.0127 | 21.1455
16.5 | 1.3012 | 0.07221 | 0.0093 | 18.0197
17 | 1.2791 | 0.0815 | 0.0058 | 15.6945
17.5 | 1.2618 | 0.09049 | 0.0024 | 13.9441
18 | 1.2443 | 0.09979 | -0.0013 | 12.4692
18.5 | 1.2283 | 0.10913 | -0.0052 | 11.2554
19 | 1.2093 | 0.11918 | -0.0097 | 10.1468

## 63. Re 3M Mach 0.50 (1)
BIGFOIL.COM POLAR EXPORT
SU-26M
SU-26M |  |  |  | Cl Max: | 1.123 | at alpha= | 20 | deg
JavaFoil+Calcfoil stall+Eppler ext transition |  |  |  | L/D Max: | 55.204 | at alpha= | 5.5 | deg
Re: | 3000000 |  |  | Cd Min: | 0.00881 | at alpha= | 0.5 | deg
Mach: | 0.5 |  |  | Cl=0 at alpha= | 0 | deg
|  |  |  | @ Cl=0.1, Cd= | 0.0096432
|  |  |  | @ Cl=0.4, Cd= | 0.009491
|  |  |  | @ Cl=0.6, Cd= | 0.011959
alpha (deg) | Cl | Cd | Cm | Cl/Cd
-20 | -1.123 | 0.16847 | 0.006 | -6.668
-19.5 | -1.097 | 0.16621 | 0.006 | -6.598
-19 | -1.116 | 0.11676 | 0.007 | -9.562
-18.5 | -1.06 | 0.15157 | 0.006 | -6.995
-18 | -1.026 | 0.14773 | 0.006 | -6.948
-17.5 | -1.038 | 0.10276 | 0.007 | -10.102
-17 | -1.007 | 0.10425 | 0.007 | -9.663
-16.5 | -0.979 | 0.10179 | 0.007 | -9.619
-16 | -0.955 | 0.09146 | 0.006 | -10.441
-15.5 | -0.927 | 0.08769 | 0.006 | -10.569
-15 | -0.896 | 0.08763 | 0.006 | -10.23
-14.5 | -0.871 | 0.07872 | 0.006 | -11.066
-14 | -0.844 | 0.07367 | 0.006 | -11.453
-13.5 | -0.817 | 0.0666 | 0.006 | -12.269
-13 | -0.792 | 0.06154 | 0.006 | -12.863
-12.5 | -0.766 | 0.05497 | 0.005 | -13.931
-12 | -0.737 | 0.05098 | 0.005 | -14.455
-11.5 | -0.706 | 0.05081 | 0.005 | -13.904
-11 | -0.678 | 0.04715 | 0.005 | -14.373
-10.5 | -0.651 | 0.04234 | 0.005 | -15.368
-10 | -0.907 | 0.03986 | 0.005 | -22.746
-9.5 | -1.017 | 0.03572 | 0.004 | -28.464
-9 | -1.025 | 0.03263 | 0.004 | -31.427
-8.5 | -1.003 | 0.02901 | 0.004 | -34.591
-8 | -0.974 | 0.025 | 0.004 | -38.981
-7.5 | -0.937 | 0.02223 | 0.004 | -42.154
-7 | -0.897 | 0.01916 | 0.003 | -46.812
-6.5 | -0.852 | 0.01704 | 0.003 | -49.986
-6 | -0.803 | 0.01528 | 0.003 | -52.543
-5.5 | -0.752 | 0.01371 | 0.003 | -54.861
-5 | -0.693 | 0.01286 | 0.003 | -53.882
-4.5 | -0.629 | 0.01223 | 0.002 | -51.417
-4 | -0.562 | 0.01162 | 0.002 | -48.329
-3.5 | -0.492 | 0.0099 | 0.002 | -49.755
-3 | -0.423 | 0.00959 | 0.002 | -44.073
-2.5 | -0.353 | 0.00934 | 0.001 | -37.787
-2 | -0.283 | 0.00923 | 0.001 | -30.625
-1.5 | -0.212 | 0.01122 | 0.001 | -18.928
-1 | -0.142 | 0.01091 | 0.001 | -12.988
-0.5 | -0.071 | 0.00887 | 0 | -7.991
0 | 0 | 0.00931 | 0 | 0
0.5 | 0.071 | 0.00881 | 0 | 8.046
1 | 0.142 | 0.01085 | -0.001 | 13.059
1.5 | 0.212 | 0.01129 | -0.001 | 18.814
2 | 0.283 | 0.01167 | -0.001 | 24.25
2.5 | 0.353 | 0.00935 | -0.001 | 37.751
3 | 0.423 | 0.00956 | -0.002 | 44.209
3.5 | 0.492 | 0.00985 | -0.002 | 49.971
4 | 0.562 | 0.01168 | -0.002 | 48.083
4.5 | 0.63 | 0.01218 | -0.002 | 51.742
5 | 0.693 | 0.0128 | -0.003 | 54.142
5.5 | 0.752 | 0.01363 | -0.003 | 55.204
6 | 0.802 | 0.01535 | -0.003 | 52.247
6.5 | 0.851 | 0.01719 | -0.003 | 49.511
7 | 0.896 | 0.01937 | -0.003 | 46.27
7.5 | 0.938 | 0.02183 | -0.004 | 42.98
8 | 0.975 | 0.02474 | -0.004 | 39.431
8.5 | 1.004 | 0.02836 | -0.004 | 35.416
9 | 1.026 | 0.03228 | -0.004 | 31.79
9.5 | 1.017 | 0.03557 | -0.004 | 28.604
10 | 0.906 | 0.04005 | -0.005 | 22.632
10.5 | 0.651 | 0.04214 | -0.005 | 15.446
11 | 0.678 | 0.04611 | -0.005 | 14.713
11.5 | 0.707 | 0.05021 | -0.005 | 14.074
12 | 0.737 | 0.05055 | -0.005 | 14.583
12.5 | 0.766 | 0.05448 | -0.005 | 14.061
13 | 0.794 | 0.05926 | -0.006 | 13.4
13.5 | 0.817 | 0.06601 | -0.006 | 12.384
14 | 0.843 | 0.0746 | -0.006 | 11.303
14.5 | 0.871 | 0.0784 | -0.006 | 11.114
15 | 0.897 | 0.08616 | -0.006 | 10.416
15.5 | 0.927 | 0.08673 | -0.006 | 10.692
16 | 0.956 | 0.08964 | -0.007 | 10.666
16.5 | 0.978 | 0.10374 | -0.007 | 9.425
17 | 1.007 | 0.10521 | -0.007 | 9.569
17.5 | 1.039 | 0.10144 | -0.007 | 10.244
18 | 1.025 | 0.1494 | -0.006 | 6.862
18.5 | 1.067 | 0.14619 | -0.007 | 7.296
19 | 1.118 | 0.11506 | -0.007 | 9.716
19.5 | 1.097 | 0.1663 | -0.006 | 6.594
20 | 1.123 | 0.17209 | -0.006 | 6.528

## 64. Re 3M Mach 0.50 (2)
BIGFOIL.COM POLAR EXPORT
SU-26M
SU-26M |  |  |  | Cl Max: | 1.1287 | at alpha= | 11.5 | deg
XFOIL ncrit=9 |  |  |  | L/D Max: | 95.5128 | at alpha= | 6 | deg
Re: | 3000000 |  |  | Cd Min: | 0.13716 | at alpha= | 16.5 | deg
Mach: | 0.5 |  |  | Cl=0 at alpha= | 0 | deg
|  |  |  | @ Cl=0.1, Cd= | 0.0071908
|  |  |  | @ Cl=0.4, Cd= | 0.0073362
|  |  |  | @ Cl=0.6, Cd= | 0.007581
alpha (deg) | Cl | Cd | Cm | Cl/Cd
-16.5 | -1.0227 | 0.13694 | 0.0107 | -7.4682
-16 | -1.0328 | 0.12689 | 0.0055 | -8.1393
-15.5 | -1.0436 | 0.11706 | 0.0008 | -8.9151
-15 | -1.0551 | 0.10754 | -0.0035 | -9.8112
-14.5 | -1.0614 | 0.09891 | -0.007 | -10.731
-14 | -1.0683 | 0.09046 | -0.0101 | -11.8096
-13.5 | -1.0714 | 0.0827 | -0.0126 | -12.9553
-13 | -1.0818 | 0.07447 | -0.0154 | -14.5267
-12.5 | -1.0898 | 0.06676 | -0.0178 | -16.3241
-12 | -1.0999 | 0.0592 | -0.0199 | -18.5794
-11.5 | -1.1311 | 0.05039 | -0.0226 | -22.4469
-11 | -1.0721 | 0.03637 | -0.0518 | -29.4776
-10.5 | -1.0787 | 0.02725 | -0.0594 | -39.5853
-10 | -1.0853 | 0.01998 | -0.0623 | -54.3193
-9.5 | -1.0829 | 0.01697 | -0.0566 | -63.8126
-9 | -1.0681 | 0.01538 | -0.0481 | -69.4473
-8.5 | -1.044 | 0.0143 | -0.0396 | -73.007
-8 | -1.0025 | 0.01329 | -0.0336 | -75.4327
-7.5 | -0.9881 | 0.01094 | -0.0247 | -90.3199
-6.5 | -0.8774 | 0.00936 | -0.0167 | -93.7393
-6 | -0.8196 | 0.00857 | -0.0133 | -95.6359
-5.5 | -0.7532 | 0.00824 | -0.0111 | -91.4078
-5 | -0.6857 | 0.008 | -0.0093 | -85.7125
-4.5 | -0.6197 | 0.00765 | -0.0075 | -81.0065
-4 | -0.5522 | 0.00744 | -0.0061 | -74.2204
-3.5 | -0.483 | 0.00737 | -0.005 | -65.536
-3 | -0.4132 | 0.00733 | -0.0042 | -56.3711
-2.5 | -0.343 | 0.00732 | -0.0035 | -46.8579
-2 | -0.2748 | 0.00722 | -0.0026 | -38.0609
-1.5 | -0.206 | 0.00718 | -0.0019 | -28.6908
-1 | -0.1372 | 0.00717 | -0.0013 | -19.1353
-0.5 | -0.0685 | 0.0072 | -0.0006 | -9.5139
0 | 0 | 0.00724 | 0 | 0
0.5 | 0.0685 | 0.0072 | 0.0006 | 9.5139
1 | 0.1372 | 0.00718 | 0.0013 | 19.1086
1.5 | 0.206 | 0.00718 | 0.0019 | 28.6908
2 | 0.2748 | 0.00722 | 0.0026 | 38.0609
2.5 | 0.343 | 0.00732 | 0.0035 | 46.8579
3 | 0.4132 | 0.00734 | 0.0042 | 56.2943
3.5 | 0.483 | 0.00737 | 0.005 | 65.536
4 | 0.5522 | 0.00744 | 0.0061 | 74.2204
4.5 | 0.62 | 0.00764 | 0.0075 | 81.1518
5 | 0.6862 | 0.00797 | 0.0092 | 86.0979
5.5 | 0.7532 | 0.00824 | 0.0111 | 91.4078
6 | 0.8195 | 0.00858 | 0.0133 | 95.5128
6.5 | 0.8775 | 0.00935 | 0.0166 | 93.8503
7 | 0.9367 | 0.01002 | 0.0201 | 93.483
7.5 | 0.9869 | 0.011 | 0.0248 | 89.7182
8 | 1.0026 | 0.01329 | 0.0336 | 75.4402
8.5 | 1.0439 | 0.01431 | 0.0396 | 72.949
9.5 | 1.0819 | 0.01701 | 0.0567 | 63.6038
10 | 1.0866 | 0.01992 | 0.0623 | 54.5482
10.5 | 1.0793 | 0.02727 | 0.0593 | 39.5783
11 | 1.0716 | 0.03658 | 0.0513 | 29.2947
11.5 | 1.1287 | 0.05065 | 0.0223 | 22.2843
12 | 1.1024 | 0.05907 | 0.0198 | 18.6626
12.5 | 1.089 | 0.06694 | 0.0175 | 16.2683
13 | 1.0808 | 0.0747 | 0.0151 | 14.4685
13.5 | 1.0716 | 0.08282 | 0.0123 | 12.9389
14 | 1.0697 | 0.09047 | 0.0099 | 11.8238
14.5 | 1.0635 | 0.09885 | 0.0068 | 10.7587
15 | 1.0563 | 0.10761 | 0.0033 | 9.816
15.5 | 1.0449 | 0.11713 | -0.0011 | 8.9209
16 | 1.0337 | 0.12702 | -0.0058 | 8.1381
16.5 | 1.0231 | 0.13716 | -0.0111 | 7.4592

## 65. Re 4M Mach 0.00 (1)
BIGFOIL.COM POLAR EXPORT
SU-26M
SU-26M |  |  |  | Cl Max: | 1.212 | at alpha= | 13.5 | deg
JavaFoil+Calcfoil stall+Eppler ext transition |  |  |  | L/D Max: | 80.217 | at alpha= | 6.5 | deg
Re: | 4000000 |  |  | Cd Min: | 0.00761 | at alpha= | 0 | deg
Mach: | 0 |  |  | Cl=0 at alpha= | 0 | deg
|  |  |  | @ Cl=0.1, Cd= | 0.0080666
|  |  |  | @ Cl=0.4, Cd= | 0.010485
|  |  |  | @ Cl=0.6, Cd= | 0.011671
alpha (deg) | Cl | Cd | Cm | Cl/Cd
-18.5 | -1.058 | 0.07845 | 0.007 | -13.49
-18 | -1.085 | 0.07395 | 0.007 | -14.672
-17.5 | -1.108 | 0.07121 | 0.006 | -15.56
-17 | -1.131 | 0.06652 | 0.006 | -17
-16.5 | -1.153 | 0.06067 | 0.006 | -19.011
-16 | -1.173 | 0.05557 | 0.006 | -21.105
-15.5 | -1.185 | 0.05301 | 0.006 | -22.358
-15 | -1.196 | 0.04929 | 0.006 | -24.267
-14.5 | -1.206 | 0.04435 | 0.006 | -27.204
-14 | -1.209 | 0.04103 | 0.005 | -29.476
-13.5 | -1.212 | 0.03639 | 0.005 | -33.313
-13 | -1.207 | 0.03315 | 0.005 | -36.425
-12.5 | -1.199 | 0.03009 | 0.005 | -39.841
-12 | -1.186 | 0.0273 | 0.005 | -43.425
-11.5 | -1.172 | 0.02394 | 0.005 | -48.947
-11 | -1.152 | 0.02115 | 0.005 | -54.494
-10.5 | -1.128 | 0.01908 | 0.004 | -59.108
-10 | -1.103 | 0.01754 | 0.004 | -62.878
-9.5 | -1.07 | 0.01623 | 0.004 | -65.911
-9 | -1.035 | 0.01453 | 0.004 | -71.226
-8.5 | -0.992 | 0.01353 | 0.004 | -73.309
-8 | -0.945 | 0.01285 | 0.004 | -73.547
-7.5 | -0.897 | 0.0122 | 0.003 | -73.585
-7 | -0.842 | 0.01174 | 0.003 | -71.71
-6.5 | -0.785 | 0.00979 | 0.003 | -80.217
-6 | -0.727 | 0.00957 | 0.003 | -76.025
-5.5 | -0.669 | 0.00932 | 0.003 | -71.791
-5 | -0.611 | 0.01175 | 0.002 | -51.983
-4.5 | -0.55 | 0.01131 | 0.002 | -48.635
-4 | -0.49 | 0.01091 | 0.002 | -44.88
-3.5 | -0.429 | 0.01059 | 0.002 | -40.486
-3 | -0.368 | 0.01037 | 0.001 | -35.458
-2.5 | -0.307 | 0.00983 | 0.001 | -31.196
-2 | -0.246 | 0.00968 | 0.001 | -25.37
-1.5 | -0.184 | 0.00948 | 0.001 | -19.436
-1 | -0.123 | 0.0081 | 0 | -15.178
-0.5 | -0.061 | 0.00801 | 0 | -7.675
0 | 0 | 0.00761 | 0 | 0
0.5 | 0.061 | 0.00801 | 0 | 7.675
1 | 0.123 | 0.0081 | 0 | 15.178
1.5 | 0.184 | 0.00948 | -0.001 | 19.436
2 | 0.246 | 0.00968 | -0.001 | 25.37
2.5 | 0.307 | 0.00983 | -0.001 | 31.196
3 | 0.368 | 0.01037 | -0.001 | 35.458
3.5 | 0.429 | 0.01059 | -0.002 | 40.486
4 | 0.49 | 0.01091 | -0.002 | 44.881
4.5 | 0.55 | 0.01131 | -0.002 | 48.639
5 | 0.611 | 0.01175 | -0.002 | 51.988
5.5 | 0.669 | 0.00932 | -0.003 | 71.791
6 | 0.727 | 0.00957 | -0.003 | 76.025
6.5 | 0.785 | 0.00979 | -0.003 | 80.217
7 | 0.842 | 0.01174 | -0.003 | 71.71
7.5 | 0.897 | 0.0122 | -0.003 | 73.585
8 | 0.945 | 0.01285 | -0.004 | 73.547
8.5 | 0.992 | 0.01353 | -0.004 | 73.309
9 | 1.035 | 0.01453 | -0.004 | 71.226
9.5 | 1.07 | 0.01623 | -0.004 | 65.911
10 | 1.103 | 0.01754 | -0.004 | 62.878
10.5 | 1.128 | 0.01908 | -0.004 | 59.108
11 | 1.152 | 0.02115 | -0.005 | 54.494
11.5 | 1.172 | 0.02394 | -0.005 | 48.947
12 | 1.186 | 0.0273 | -0.005 | 43.425
12.5 | 1.199 | 0.03009 | -0.005 | 39.841
13 | 1.207 | 0.03315 | -0.005 | 36.425
13.5 | 1.212 | 0.03639 | -0.005 | 33.313
14 | 1.209 | 0.04103 | -0.005 | 29.476
14.5 | 1.206 | 0.04435 | -0.006 | 27.204
15 | 1.196 | 0.04929 | -0.006 | 24.267
15.5 | 1.185 | 0.05301 | -0.006 | 22.358
16 | 1.173 | 0.05557 | -0.006 | 21.105
16.5 | 1.153 | 0.06067 | -0.006 | 19.011
17 | 1.131 | 0.06652 | -0.006 | 17
17.5 | 1.108 | 0.07121 | -0.006 | 15.56
18 | 1.085 | 0.07395 | -0.007 | 14.672
18.5 | 1.058 | 0.07845 | -0.007 | 13.49

## 66. Re 4M Mach 0.00 (2)
BIGFOIL.COM POLAR EXPORT
SU-26M
SU-26M |  |  |  | Cl Max: | 1.0845 | at alpha= | 10.5 | deg
XFOIL ncrit=9 |  |  |  | L/D Max: | 100.228 | at alpha= | 8 | deg
Re: | 4000000 |  |  | Cd Min: | 0.10088 | at alpha= | -20 | deg
Mach: | 0 |  |  | Cl=0 at alpha= | 0 | deg
|  |  |  | @ Cl=0.1, Cd= | 0.0063851
|  |  |  | @ Cl=0.4, Cd= | 0.00649
|  |  |  | @ Cl=0.6, Cd= | 0.0070034
alpha (deg) | Cl | Cd | Cm | Cl/Cd
-20 | -1.348 | 0.10088 | 0.0055 | -13.3624
-19.5 | -1.3622 | 0.09229 | 0.0021 | -14.76
-19 | -1.3817 | 0.08311 | -0.0014 | -16.625
-18.5 | -1.4026 | 0.07394 | -0.0049 | -18.9694
-18 | -1.4332 | 0.06385 | -0.0085 | -22.4464
-17.5 | -1.452 | 0.05574 | -0.0111 | -26.0495
-17 | -1.4984 | 0.04468 | -0.0145 | -33.5363
-16.5 | -1.5234 | 0.03571 | -0.0175 | -42.6603
-16 | -1.5363 | 0.02786 | -0.0208 | -55.1436
-15.5 | -1.5363 | 0.02268 | -0.0219 | -67.7381
-15 | -1.531 | 0.01959 | -0.0195 | -78.1521
-14.5 | -1.5121 | 0.01806 | -0.0157 | -83.7265
-14 | -1.4906 | 0.01696 | -0.0109 | -87.8892
-13.5 | -1.4551 | 0.01598 | -0.0083 | -91.0576
-13 | -1.4152 | 0.01521 | -0.0061 | -93.044
-12.5 | -1.373 | 0.01453 | -0.0042 | -94.4942
-12 | -1.3327 | 0.01374 | -0.0018 | -96.9942
-11.5 | -1.2907 | 0.01306 | 0.0004 | -98.8285
-10.5 | -1.0846 | 0.0119 | -0.0209 | -91.1429
-10 | -1.0455 | 0.01163 | -0.0179 | -89.8968
-9.5 | -1.0013 | 0.01132 | -0.0157 | -88.4541
-9 | -0.9567 | 0.01084 | -0.0137 | -88.2565
-8.5 | -0.9149 | 0.01004 | -0.0112 | -91.1255
-8 | -0.8774 | 0.00879 | -0.0081 | -99.818
-7.5 | -0.8275 | 0.00839 | -0.0069 | -98.6293
-7 | -0.7762 | 0.00803 | -0.0059 | -96.6625
-6.5 | -0.729 | 0.00744 | -0.0042 | -97.9839
-6 | -0.676 | 0.00724 | -0.0034 | -93.3702
-5.5 | -0.6213 | 0.00709 | -0.0029 | -87.6305
-5 | -0.5668 | 0.00689 | -0.0023 | -82.2642
-4.5 | -0.5136 | 0.00663 | -0.0016 | -77.4661
-4 | -0.4569 | 0.00655 | -0.0013 | -69.7557
-3.5 | -0.4004 | 0.00648 | -0.0011 | -61.7901
-3 | -0.3432 | 0.00649 | -0.0009 | -52.8814
-2.5 | -0.2862 | 0.00647 | -0.0007 | -44.2349
-2 | -0.2291 | 0.00641 | -0.0006 | -35.741
-1.5 | -0.1719 | 0.00638 | -0.0004 | -26.9436
-1 | -0.1145 | 0.00638 | -0.0003 | -17.9467
-0.5 | -0.0572 | 0.0064 | -0.0002 | -8.9375
0 | 0 | 0.00643 | 0 | 0
0.5 | 0.0572 | 0.0064 | 0.0002 | 8.9375
1 | 0.1146 | 0.00638 | 0.0003 | 17.9624
1.5 | 0.172 | 0.00638 | 0.0004 | 26.9592
2 | 0.2292 | 0.00641 | 0.0006 | 35.7566
2.5 | 0.2862 | 0.00647 | 0.0007 | 44.2349
3 | 0.3432 | 0.00649 | 0.0009 | 52.8814
3.5 | 0.4005 | 0.00649 | 0.0011 | 61.7103
4 | 0.4569 | 0.00656 | 0.0013 | 69.6494
4.5 | 0.5137 | 0.00663 | 0.0015 | 77.4811
5 | 0.5672 | 0.00687 | 0.0023 | 82.5619
5.5 | 0.6213 | 0.00709 | 0.0029 | 87.6305
6 | 0.676 | 0.00724 | 0.0034 | 93.3702
6.5 | 0.7291 | 0.00744 | 0.0042 | 97.9973
7 | 0.7761 | 0.00804 | 0.0059 | 96.5299
7.5 | 0.8275 | 0.00839 | 0.0069 | 98.6293
8 | 0.878 | 0.00876 | 0.008 | 100.2283
8.5 | 0.9152 | 0.01002 | 0.0112 | 91.3373
9 | 0.9567 | 0.01085 | 0.0137 | 88.1751
9.5 | 1.0012 | 0.01133 | 0.0157 | 88.3672
10 | 1.0453 | 0.01164 | 0.0179 | 89.8024
10.5 | 1.0845 | 0.01189 | 0.021 | 91.2111

## 67. Re 4M Mach 0.10 (1)
BIGFOIL.COM POLAR EXPORT
SU-26M
SU-26M |  |  |  | Cl Max: | 1.2 | at alpha= | 13.5 | deg
JavaFoil+Calcfoil stall+Eppler ext transition |  |  |  | L/D Max: | 80.018 | at alpha= | 6.5 | deg
Re: | 4000000 |  |  | Cd Min: | 0.00762 | at alpha= | 0 | deg
Mach: | 0.1 |  |  | Cl=0 at alpha= | 0 | deg
|  |  |  | @ Cl=0.1, Cd= | 0.0080798
|  |  |  | @ Cl=0.4, Cd= | 0.010558
|  |  |  | @ Cl=0.6, Cd= | 0.009601
alpha (deg) | Cl | Cd | Cm | Cl/Cd
-18.5 | -1.01 | 0.08027 | 0.007 | -12.586
-18 | -1.041 | 0.07664 | 0.007 | -13.577
-17.5 | -1.071 | 0.07108 | 0.006 | -15.065
-17 | -1.096 | 0.06827 | 0.006 | -16.056
-16.5 | -1.121 | 0.06357 | 0.006 | -17.632
-16 | -1.145 | 0.05769 | 0.006 | -19.855
-15.5 | -1.165 | 0.05289 | 0.006 | -22.023
-15 | -1.178 | 0.05033 | 0.006 | -23.4
-14.5 | -1.189 | 0.04628 | 0.006 | -25.694
-14 | -1.198 | 0.04187 | 0.005 | -28.607
-13.5 | -1.199 | 0.03838 | 0.005 | -31.251
-13 | -1.199 | 0.03437 | 0.005 | -34.889
-12.5 | -1.194 | 0.03071 | 0.005 | -38.897
-12 | -1.183 | 0.02794 | 0.005 | -42.329
-11.5 | -1.168 | 0.02517 | 0.005 | -46.379
-11 | -1.151 | 0.02187 | 0.005 | -52.614
-10.5 | -1.127 | 0.01991 | 0.004 | -56.585
-10 | -1.103 | 0.01811 | 0.004 | -60.881
-9.5 | -1.071 | 0.0165 | 0.004 | -64.929
-9 | -1.037 | 0.01475 | 0.004 | -70.325
-8.5 | -0.994 | 0.01372 | 0.004 | -72.51
-8 | -0.949 | 0.01294 | 0.004 | -73.3
-7.5 | -0.898 | 0.01239 | 0.003 | -72.517
-7 | -0.846 | 0.01187 | 0.003 | -71.233
-6.5 | -0.789 | 0.01007 | 0.003 | -78.296
-6 | -0.731 | 0.0096 | 0.003 | -76.116
-5.5 | -0.672 | 0.00937 | 0.003 | -71.7
-5 | -0.613 | 0.00912 | 0.002 | -67.167
-4.5 | -0.553 | 0.01134 | 0.002 | -48.754
-4 | -0.492 | 0.01093 | 0.002 | -45.02
-3.5 | -0.431 | 0.01068 | 0.002 | -40.359
-3 | -0.37 | 0.01044 | 0.001 | -35.422
-2.5 | -0.308 | 0.00985 | 0.001 | -31.289
-2 | -0.247 | 0.0097 | 0.001 | -25.443
-1.5 | -0.185 | 0.0095 | 0.001 | -19.493
-1 | -0.123 | 0.00811 | 0 | -15.22
-0.5 | -0.062 | 0.00803 | 0 | -7.697
0 | 0 | 0.00762 | 0 | 0
0.5 | 0.062 | 0.00803 | 0 | 7.697
1 | 0.123 | 0.00811 | 0 | 15.22
1.5 | 0.185 | 0.0095 | -0.001 | 19.493
2 | 0.247 | 0.0097 | -0.001 | 25.443
2.5 | 0.308 | 0.00985 | -0.001 | 31.289
3 | 0.37 | 0.01044 | -0.001 | 35.422
3.5 | 0.431 | 0.01068 | -0.002 | 40.359
4 | 0.492 | 0.01093 | -0.002 | 45.021
4.5 | 0.553 | 0.01134 | -0.002 | 48.758
5 | 0.613 | 0.00912 | -0.002 | 67.167
5.5 | 0.672 | 0.00932 | -0.003 | 72.098
6 | 0.731 | 0.0096 | -0.003 | 76.116
6.5 | 0.789 | 0.00986 | -0.003 | 80.018
7 | 0.846 | 0.01183 | -0.003 | 71.505
7.5 | 0.898 | 0.01235 | -0.003 | 72.768
8 | 0.948 | 0.01301 | -0.004 | 72.85
8.5 | 0.994 | 0.01371 | -0.004 | 72.522
9 | 1.038 | 0.01461 | -0.004 | 71.083
9.5 | 1.07 | 0.01673 | -0.004 | 63.978
10 | 1.101 | 0.01829 | -0.004 | 60.206
10.5 | 1.126 | 0.01995 | -0.004 | 56.45
11 | 1.15 | 0.02196 | -0.005 | 52.386
11.5 | 1.169 | 0.0247 | -0.005 | 47.327
12 | 1.183 | 0.02769 | -0.005 | 42.738
12.5 | 1.193 | 0.03129 | -0.005 | 38.111
13 | 1.199 | 0.03442 | -0.005 | 34.839
13.5 | 1.2 | 0.03817 | -0.005 | 31.439
14 | 1.198 | 0.04162 | -0.005 | 28.782
14.5 | 1.189 | 0.04637 | -0.006 | 25.642
15 | 1.178 | 0.05028 | -0.006 | 23.421
15.5 | 1.163 | 0.0544 | -0.006 | 21.375
16 | 1.146 | 0.05732 | -0.006 | 19.992
16.5 | 1.124 | 0.06115 | -0.006 | 18.382
17 | 1.098 | 0.06647 | -0.006 | 16.515
17.5 | 1.07 | 0.07174 | -0.006 | 14.918
18 | 1.04 | 0.07729 | -0.007 | 13.456
18.5 | 1.003 | 0.08568 | -0.007 | 11.711

## 68. Re 4M Mach 0.10 (2)
BIGFOIL.COM POLAR EXPORT
SU-26M
SU-26M |  |  |  | Cl Max: | 1.5213 | at alpha= | 15 | deg
XFOIL ncrit=9 |  |  |  | L/D Max: | 99.5716 | at alpha= | 8 | deg
Re: | 4000000 |  |  | Cd Min: | 0.10574 | at alpha= | -20 | deg
Mach: | 0.1 |  |  | Cl=0 at alpha= | 0 | deg
|  |  |  | @ Cl=0.1, Cd= | 0.0063953
|  |  |  | @ Cl=0.4, Cd= | 0.0065005
|  |  |  | @ Cl=0.6, Cd= | 0.0070227
alpha (deg) | Cl | Cd | Cm | Cl/Cd
-20 | -1.3283 | 0.10574 | 0.0067 | -12.5619
-19.5 | -1.3415 | 0.09716 | 0.0032 | -13.8071
-19 | -1.3596 | 0.08801 | -0.0004 | -15.4482
-18.5 | -1.376 | 0.07936 | -0.0036 | -17.3387
-18 | -1.3979 | 0.07024 | -0.0069 | -19.9018
-17.5 | -1.4175 | 0.06161 | -0.0099 | -23.0076
-17 | -1.4616 | 0.05074 | -0.0134 | -28.8057
-16.5 | -1.4953 | 0.04108 | -0.0164 | -36.3997
-16 | -1.5142 | 0.03261 | -0.0195 | -46.4336
-15.5 | -1.521 | 0.02558 | -0.0225 | -59.4605
-15 | -1.5233 | 0.02091 | -0.0221 | -72.8503
-14.5 | -1.5112 | 0.01868 | -0.0186 | -80.8994
-14 | -1.4894 | 0.01744 | -0.0143 | -85.4014
-13.5 | -1.4614 | 0.01634 | -0.0103 | -89.437
-13 | -1.4226 | 0.01549 | -0.0078 | -91.8399
-12.5 | -1.3808 | 0.01477 | -0.0057 | -93.4868
-12 | -1.3398 | 0.01398 | -0.0033 | -95.8369
-11.5 | -1.2981 | 0.01325 | -0.0009 | -97.9698
-11 | -1.2429 | 0.01256 | -0.0011 | -98.957
-10.5 | -1.091 | 0.01205 | -0.0219 | -90.5394
-10 | -1.0516 | 0.01176 | -0.0188 | -89.4218
-9.5 | -1.0074 | 0.01142 | -0.0165 | -88.2137
-9 | -0.9617 | 0.01098 | -0.0145 | -87.5865
-8.5 | -0.9196 | 0.01019 | -0.012 | -90.2453
-8 | -0.8824 | 0.00892 | -0.0087 | -98.9238
-7.5 | -0.8331 | 0.00843 | -0.0073 | -98.8256
-7 | -0.7812 | 0.00809 | -0.0062 | -96.5637
-6.5 | -0.7335 | 0.00751 | -0.0045 | -97.6698
-6 | -0.6806 | 0.00726 | -0.0036 | -93.7466
-5.5 | -0.6253 | 0.00712 | -0.0031 | -87.823
-5 | -0.5702 | 0.00693 | -0.0025 | -82.2799
-4.5 | -0.5169 | 0.00665 | -0.0017 | -77.7293
-4 | -0.4599 | 0.00657 | -0.0014 | -70
-3.5 | -0.4031 | 0.0065 | -0.0012 | -62.0154
-3 | -0.3455 | 0.0065 | -0.001 | -53.1538
-2.5 | -0.288 | 0.00648 | -0.0008 | -44.4444
-2 | -0.2306 | 0.00642 | -0.0006 | -35.919
-1.5 | -0.173 | 0.00639 | -0.0005 | -27.0736
-1 | -0.1153 | 0.00639 | -0.0003 | -18.0438
-0.5 | -0.0576 | 0.00641 | -0.0002 | -8.986
0 | 0 | 0.00645 | 0 | 0
0.5 | 0.0576 | 0.00641 | 0.0002 | 8.986
1 | 0.1154 | 0.00639 | 0.0003 | 18.0595
1.5 | 0.1731 | 0.00639 | 0.0004 | 27.0892
2 | 0.2306 | 0.00642 | 0.0006 | 35.919
2.5 | 0.288 | 0.00648 | 0.0008 | 44.4444
3 | 0.3456 | 0.00651 | 0.001 | 53.0876
3.5 | 0.4031 | 0.0065 | 0.0012 | 62.0154
4 | 0.4599 | 0.00657 | 0.0014 | 70
4.5 | 0.5171 | 0.00664 | 0.0017 | 77.8765
5 | 0.5706 | 0.00691 | 0.0025 | 82.576
5.5 | 0.6254 | 0.00712 | 0.0031 | 87.8371
6 | 0.6806 | 0.00727 | 0.0036 | 93.6176
6.5 | 0.7336 | 0.0075 | 0.0045 | 97.8133
7 | 0.7811 | 0.0081 | 0.0062 | 96.4321
7.5 | 0.8331 | 0.00843 | 0.0073 | 98.8256
8 | 0.8832 | 0.00887 | 0.0086 | 99.5716
8.5 | 0.9203 | 0.01014 | 0.0119 | 90.7594
9 | 0.9617 | 0.01099 | 0.0145 | 87.5068
9.5 | 1.0073 | 0.01143 | 0.0165 | 88.1277
10 | 1.0515 | 0.01177 | 0.0188 | 89.3373
10.5 | 1.0908 | 0.01204 | 0.022 | 90.598
11 | 1.2292 | 0.01252 | 0.004 | 98.1789
11.5 | 1.298 | 0.01325 | 0.0009 | 97.9623
12 | 1.3393 | 0.014 | 0.0034 | 95.6643
12.5 | 1.3806 | 0.01477 | 0.0057 | 93.4733
13 | 1.4223 | 0.0155 | 0.0079 | 91.7613
13.5 | 1.4611 | 0.01635 | 0.0103 | 89.3639
14 | 1.4893 | 0.01745 | 0.0143 | 85.3467
14.5 | 1.5117 | 0.01866 | 0.0185 | 81.0129
15 | 1.5213 | 0.02106 | 0.0221 | 72.2365
15.5 | 1.5208 | 0.02565 | 0.0224 | 59.2904
16 | 1.5142 | 0.0327 | 0.0193 | 46.3058
16.5 | 1.496 | 0.04112 | 0.0161 | 36.3813
17 | 1.463 | 0.05072 | 0.0132 | 28.8446
17.5 | 1.4276 | 0.06059 | 0.0101 | 23.5616
18 | 1.3967 | 0.07059 | 0.0065 | 19.7861
18.5 | 1.3797 | 0.0791 | 0.0034 | 17.4425
19 | 1.3554 | 0.08886 | -0.0003 | 15.2532
19.5 | 1.342 | 0.09736 | -0.0037 | 13.7839
20 | 1.3309 | 0.10565 | -0.007 | 12.5973

## 69. Re 4M Mach 0.25 (1)
BIGFOIL.COM POLAR EXPORT
SU-26M
SU-26M |  |  |  | Cl Max: | 1.153 | at alpha= | 12 | deg
JavaFoil+Calcfoil stall+Eppler ext transition |  |  |  | L/D Max: | 74.865 | at alpha= | 6 | deg
Re: | 4000000 |  |  | Cd Min: | 0.00811 | at alpha= | -0.5 | deg
Mach: | 0.25 |  |  | Cl=0 at alpha= | 0 | deg
|  |  |  | @ Cl=0.1, Cd= | 0.008902
|  |  |  | @ Cl=0.4, Cd= | 0.010694
|  |  |  | @ Cl=0.6, Cd= | 0.0092231
alpha (deg) | Cl | Cd | Cm | Cl/Cd
-17 | -0.792 | 0.07824 | 0.006 | -10.119
-16.5 | -0.86 | 0.07172 | 0.006 | -11.985
-16 | -0.921 | 0.06524 | 0.006 | -14.113
-15.5 | -0.972 | 0.06286 | 0.006 | -15.467
-15 | -1.022 | 0.05583 | 0.006 | -18.312
-14.5 | -1.064 | 0.05089 | 0.006 | -20.911
-14 | -1.095 | 0.04826 | 0.006 | -22.689
-13.5 | -1.12 | 0.04465 | 0.005 | -25.076
-13 | -1.139 | 0.04024 | 0.005 | -28.307
-12.5 | -1.149 | 0.03653 | 0.005 | -31.442
-12 | -1.152 | 0.03289 | 0.005 | -35.023
-11.5 | -1.148 | 0.02965 | 0.005 | -38.726
-11 | -1.138 | 0.02624 | 0.005 | -43.374
-10.5 | -1.122 | 0.02438 | 0.005 | -46.031
-10 | -1.1 | 0.0217 | 0.004 | -50.695
-9.5 | -1.074 | 0.01926 | 0.004 | -55.763
-9 | -1.043 | 0.01679 | 0.004 | -62.151
-8.5 | -1.003 | 0.01514 | 0.004 | -66.244
-8 | -0.962 | 0.01382 | 0.004 | -69.619
-7.5 | -0.914 | 0.013 | 0.004 | -70.355
-7 | -0.863 | 0.01237 | 0.003 | -69.755
-6.5 | -0.809 | 0.01187 | 0.003 | -68.135
-6 | -0.75 | 0.01006 | 0.003 | -74.503
-5.5 | -0.69 | 0.00961 | 0.003 | -71.806
-5 | -0.629 | 0.00936 | 0.002 | -67.161
-4.5 | -0.567 | 0.00913 | 0.002 | -62.11
-4 | -0.505 | 0.01137 | 0.002 | -44.42
-3.5 | -0.443 | 0.0109 | 0.002 | -40.614
-3 | -0.38 | 0.01058 | 0.001 | -35.902
-2.5 | -0.317 | 0.01037 | 0.001 | -30.537
-2 | -0.254 | 0.00982 | 0.001 | -25.809
-1.5 | -0.19 | 0.00959 | 0.001 | -19.832
-1 | -0.127 | 0.00948 | 0 | -13.384
-0.5 | -0.063 | 0.00811 | 0 | -7.827
0 | 0 | 0.00847 | 0 | 0
0.5 | 0.063 | 0.00811 | 0 | 7.827
1 | 0.127 | 0.00948 | 0 | 13.384
1.5 | 0.19 | 0.00959 | -0.001 | 19.832
2 | 0.254 | 0.00982 | -0.001 | 25.809
2.5 | 0.317 | 0.00995 | -0.001 | 31.832
3 | 0.38 | 0.01057 | -0.001 | 35.92
3.5 | 0.443 | 0.01096 | -0.002 | 40.378
4 | 0.505 | 0.01132 | -0.002 | 44.618
4.5 | 0.567 | 0.00909 | -0.002 | 62.388
5 | 0.629 | 0.00934 | -0.002 | 67.309
5.5 | 0.69 | 0.00956 | -0.003 | 72.148
6 | 0.75 | 0.01001 | -0.003 | 74.865
6.5 | 0.809 | 0.01186 | -0.003 | 68.193
7 | 0.862 | 0.01245 | -0.003 | 69.2
7.5 | 0.914 | 0.01309 | -0.004 | 69.789
8 | 0.962 | 0.01385 | -0.004 | 69.45
8.5 | 1.002 | 0.01527 | -0.004 | 65.61
9 | 1.04 | 0.01731 | -0.004 | 60.1
9.5 | 1.075 | 0.01911 | -0.004 | 56.23
10 | 1.101 | 0.02158 | -0.004 | 50.996
10.5 | 1.122 | 0.0243 | -0.005 | 46.182
11 | 1.139 | 0.02578 | -0.005 | 44.182
11.5 | 1.149 | 0.02937 | -0.005 | 39.113
12 | 1.153 | 0.03246 | -0.005 | 35.515
12.5 | 1.149 | 0.03651 | -0.005 | 31.459
13 | 1.138 | 0.04053 | -0.005 | 28.085
13.5 | 1.12 | 0.04464 | -0.005 | 25.079
14 | 1.096 | 0.04768 | -0.006 | 22.981
14.5 | 1.063 | 0.05179 | -0.006 | 20.523
15 | 1.022 | 0.05648 | -0.006 | 18.087
15.5 | 0.974 | 0.06127 | -0.006 | 15.891
16 | 0.921 | 0.06423 | -0.006 | 14.342
16.5 | 0.861 | 0.06996 | -0.006 | 12.309
17 | 0.795 | 0.07572 | -0.006 | 10.495

## 70. Re 4M Mach 0.25 (2)
BIGFOIL.COM POLAR EXPORT
SU-26M
SU-26M |  |  |  | Cl Max: | 1.463 | at alpha= | 14 | deg
XFOIL ncrit=9 |  |  |  | L/D Max: | 98.6286 | at alpha= | 7.5 | deg
Re: | 4000000 |  |  | Cd Min: | 0.1142 | at alpha= | 19 | deg
Mach: | 0.25 |  |  | Cl=0 at alpha= | 0 | deg
|  |  |  | @ Cl=0.1, Cd= | 0.0064533
|  |  |  | @ Cl=0.4, Cd= | 0.006567
|  |  |  | @ Cl=0.6, Cd= | 0.0070996
alpha (deg) | Cl | Cd | Cm | Cl/Cd
-10.5 | -1.124 | 0.01287 | -0.028 | -87.3349
-10 | -1.084 | 0.01248 | -0.0243 | -86.859
-9.5 | -1.0399 | 0.01203 | -0.0212 | -86.4422
-9 | -0.9922 | 0.01158 | -0.0188 | -85.6822
-8.5 | -0.9452 | 0.01098 | -0.0163 | -86.0838
-8 | -0.91 | 0.00954 | -0.0121 | -95.3878
-7.5 | -0.8631 | 0.00874 | -0.0097 | -98.7529
-7 | -0.8102 | 0.00834 | -0.0082 | -97.1463
-6.5 | -0.7587 | 0.00788 | -0.0065 | -96.2817
-5.5 | -0.6481 | 0.00726 | -0.0043 | -89.27
-5 | -0.591 | 0.00708 | -0.0036 | -83.4746
-4.5 | -0.5351 | 0.00678 | -0.0026 | -78.9233
-4 | -0.4767 | 0.00664 | -0.0021 | -71.7922
-3.5 | -0.4178 | 0.00657 | -0.0017 | -63.5921
-3 | -0.3582 | 0.00656 | -0.0014 | -54.6037
-2.5 | -0.298 | 0.00654 | -0.0012 | -45.5657
-2 | -0.2386 | 0.00648 | -0.0009 | -36.821
-1.5 | -0.1792 | 0.00645 | -0.0006 | -27.7829
-1 | -0.1196 | 0.00645 | -0.0004 | -18.5426
-0.5 | -0.0599 | 0.00646 | -0.0002 | -9.2724
0 | 0 | 0.00648 | 0 | 0
0.5 | 0.06 | 0.00646 | 0.0002 | 9.2879
1 | 0.1196 | 0.00645 | 0.0004 | 18.5426
1.5 | 0.1792 | 0.00645 | 0.0006 | 27.7829
2 | 0.2387 | 0.00648 | 0.0009 | 36.8364
2.5 | 0.298 | 0.00654 | 0.0012 | 45.5657
3 | 0.3583 | 0.00656 | 0.0014 | 54.6189
3.5 | 0.4179 | 0.00657 | 0.0017 | 63.6073
4 | 0.4768 | 0.00664 | 0.0021 | 71.8072
4.5 | 0.5353 | 0.00676 | 0.0026 | 79.1864
5 | 0.5911 | 0.00707 | 0.0035 | 83.6068
5.5 | 0.6482 | 0.00726 | 0.0043 | 89.2837
6.5 | 0.7589 | 0.00788 | 0.0065 | 96.3071
7 | 0.8102 | 0.00834 | 0.0082 | 97.1463
7.5 | 0.863 | 0.00875 | 0.0098 | 98.6286
8 | 0.9117 | 0.00943 | 0.0119 | 96.6808
8.5 | 0.9453 | 0.01098 | 0.0163 | 86.0929
9 | 0.9921 | 0.01158 | 0.0188 | 85.6736
9.5 | 1.0397 | 0.01204 | 0.0213 | 86.3538
10 | 1.0836 | 0.0125 | 0.0243 | 86.688
11 | 1.2685 | 0.0135 | 0.0104 | 93.963
11.5 | 1.3348 | 0.01451 | 0.0087 | 91.9917
12 | 1.3765 | 0.0154 | 0.0118 | 89.3831
12.5 | 1.417 | 0.01635 | 0.015 | 86.6667
13 | 1.4436 | 0.01753 | 0.02 | 82.3503
13.5 | 1.4629 | 0.01919 | 0.0247 | 76.2324
14 | 1.463 | 0.02316 | 0.0269 | 63.1693
14.5 | 1.4554 | 0.03054 | 0.0235 | 47.6555
15 | 1.4296 | 0.04003 | 0.0198 | 35.7132
15.5 | 1.3976 | 0.04937 | 0.017 | 28.3087
16 | 1.3639 | 0.05888 | 0.0141 | 23.1641
16.5 | 1.3323 | 0.06866 | 0.0106 | 19.4043
17 | 1.31 | 0.07788 | 0.0073 | 16.8207
17.5 | 1.2939 | 0.08658 | 0.004 | 14.9446
18 | 1.2788 | 0.09541 | 0.0006 | 13.4032
18.5 | 1.2647 | 0.10429 | -0.003 | 12.1268
19 | 1.2454 | 0.1142 | -0.0073 | 10.9054

## 71. Re 4M Mach 0.50 (1)
BIGFOIL.COM POLAR EXPORT
SU-26M
SU-26M |  |  |  | Cl Max: | 1.181 | at alpha= | 20 | deg
JavaFoil+Calcfoil stall+Eppler ext transition |  |  |  | L/D Max: | 58.574 | at alpha= | 5.5 | deg
Re: | 4000000 |  |  | Cd Min: | 0.00887 | at alpha= | 0.5 | deg
Mach: | 0.5 |  |  | Cl=0 at alpha= | 0 | deg
|  |  |  | @ Cl=0.1, Cd= | 0.0094908
|  |  |  | @ Cl=0.4, Cd= | 0.009071
|  |  |  | @ Cl=0.6, Cd= | 0.010811
alpha (deg) | Cl | Cd | Cm | Cl/Cd
-20 | -1.179 | 0.11241 | 0.008 | -10.489
-19.5 | -1.159 | 0.09916 | 0.008 | -11.691
-19 | -1.123 | 0.10773 | 0.007 | -10.424
-18.5 | -1.069 | 0.14085 | 0.007 | -7.589
-18 | -1.04 | 0.1338 | 0.007 | -7.777
-17.5 | -1.041 | 0.09789 | 0.007 | -10.632
-17 | -1.01 | 0.09959 | 0.007 | -10.138
-16.5 | -0.981 | 0.09696 | 0.007 | -10.12
-16 | -0.957 | 0.08773 | 0.007 | -10.906
-15.5 | -0.928 | 0.08406 | 0.006 | -11.046
-15 | -0.898 | 0.08418 | 0.006 | -10.67
-14.5 | -0.873 | 0.07554 | 0.006 | -11.556
-14 | -0.845 | 0.07088 | 0.006 | -11.921
-13.5 | -0.822 | 0.0621 | 0.006 | -13.244
-13 | -0.794 | 0.0585 | 0.006 | -13.581
-12.5 | -0.767 | 0.05297 | 0.005 | -14.474
-12 | -0.738 | 0.04896 | 0.005 | -15.078
-11.5 | -0.707 | 0.04894 | 0.005 | -14.457
-11 | -0.68 | 0.04506 | 0.005 | -15.079
-10.5 | -0.652 | 0.04166 | 0.005 | -15.659
-10 | -0.909 | 0.03809 | 0.005 | -23.867
-9.5 | -1.02 | 0.03392 | 0.004 | -30.079
-9 | -1.03 | 0.03083 | 0.004 | -33.397
-8.5 | -1.008 | 0.02733 | 0.004 | -36.874
-8 | -0.979 | 0.02344 | 0.004 | -41.775
-7.5 | -0.942 | 0.02077 | 0.004 | -45.334
-7 | -0.903 | 0.01784 | 0.003 | -50.617
-6.5 | -0.858 | 0.01579 | 0.003 | -54.359
-6 | -0.809 | 0.01423 | 0.003 | -56.875
-5.5 | -0.755 | 0.01297 | 0.003 | -58.206
-5 | -0.695 | 0.01222 | 0.003 | -56.867
-4.5 | -0.631 | 0.01158 | 0.002 | -54.464
-4 | -0.562 | 0.00976 | 0.002 | -57.562
-3.5 | -0.492 | 0.00946 | 0.002 | -52.069
-3 | -0.423 | 0.0092 | 0.002 | -45.95
-2.5 | -0.353 | 0.00893 | 0.001 | -39.528
-2 | -0.283 | 0.01116 | 0.001 | -25.351
-1.5 | -0.212 | 0.0107 | 0.001 | -19.848
-1 | -0.142 | 0.01041 | 0.001 | -13.612
-0.5 | -0.071 | 0.00893 | 0 | -7.935
0 | 0 | 0.00894 | 0 | 0
0.5 | 0.071 | 0.00887 | 0 | 7.992
1 | 0.142 | 0.01039 | -0.001 | 13.64
1.5 | 0.212 | 0.01074 | -0.001 | 19.777
2 | 0.283 | 0.01115 | -0.001 | 25.382
2.5 | 0.353 | 0.00893 | -0.001 | 39.499
3 | 0.423 | 0.00914 | -0.002 | 46.262
3.5 | 0.492 | 0.00941 | -0.002 | 52.304
4 | 0.562 | 0.00982 | -0.002 | 57.205
4.5 | 0.631 | 0.01162 | -0.002 | 54.263
5 | 0.695 | 0.01217 | -0.003 | 57.112
5.5 | 0.755 | 0.01289 | -0.003 | 58.574
6 | 0.807 | 0.01439 | -0.003 | 56.076
6.5 | 0.858 | 0.01591 | -0.003 | 53.889
7 | 0.902 | 0.018 | -0.003 | 50.132
7.5 | 0.944 | 0.02024 | -0.004 | 46.647
8 | 0.98 | 0.02324 | -0.004 | 42.157
8.5 | 1.011 | 0.02646 | -0.004 | 38.195
9 | 1.032 | 0.03021 | -0.004 | 34.155
9.5 | 1.02 | 0.03396 | -0.004 | 30.04
10 | 0.909 | 0.0384 | -0.005 | 23.666
10.5 | 0.652 | 0.04145 | -0.005 | 15.739
11 | 0.681 | 0.04386 | -0.005 | 15.522
11.5 | 0.708 | 0.04838 | -0.005 | 14.632
12 | 0.739 | 0.04856 | -0.005 | 15.211
12.5 | 0.767 | 0.05254 | -0.005 | 14.598
13 | 0.795 | 0.05694 | -0.006 | 13.97
13.5 | 0.823 | 0.0614 | -0.006 | 13.409
14 | 0.845 | 0.07164 | -0.006 | 11.789
14.5 | 0.873 | 0.07531 | -0.006 | 11.594
15 | 0.899 | 0.08272 | -0.006 | 10.867
15.5 | 0.929 | 0.08321 | -0.006 | 11.166
16 | 0.958 | 0.08609 | -0.007 | 11.124
16.5 | 0.98 | 0.09875 | -0.007 | 9.924
17 | 1.009 | 0.10046 | -0.007 | 10.044
17.5 | 1.042 | 0.09684 | -0.007 | 10.756
18 | 1.039 | 0.13591 | -0.007 | 7.643
18.5 | 1.07 | 0.13844 | -0.007 | 7.731
19 | 1.124 | 0.1065 | -0.007 | 10.555
19.5 | 1.16 | 0.09809 | -0.008 | 11.829
20 | 1.181 | 0.1106 | -0.008 | 10.677

## 72. Re 4M Mach 0.50 (2)
BIGFOIL.COM POLAR EXPORT
SU-26M
SU-26M |  |  |  | Cl Max: | 1.152 | at alpha= | 12 | deg
XFOIL ncrit=9 |  |  |  | L/D Max: | 97.3422 | at alpha= | 6.5 | deg
Re: | 4000000 |  |  | Cd Min: | 0.14443 | at alpha= | 17 | deg
Mach: | 0.5 |  |  | Cl=0 at alpha= | 0 | deg
|  |  |  | @ Cl=0.1, Cd= | 0.0067033
|  |  |  | @ Cl=0.4, Cd= | 0.0068132
|  |  |  | @ Cl=0.6, Cd= | 0.0073324
alpha (deg) | Cl | Cd | Cm | Cl/Cd
-17 | -1.0386 | 0.14421 | 0.0141 | -7.202
-16.5 | -1.0513 | 0.13354 | 0.0082 | -7.8725
-16 | -1.0644 | 0.12324 | 0.0029 | -8.6368
-15.5 | -1.0796 | 0.11311 | -0.002 | -9.5447
-15 | -1.0958 | 0.10318 | -0.0066 | -10.6203
-14.5 | -1.1122 | 0.09365 | -0.0106 | -11.8761
-14 | -1.1243 | 0.08488 | -0.0139 | -13.2458
-13.5 | -1.1312 | 0.07693 | -0.0165 | -14.7043
-13 | -1.1374 | 0.06932 | -0.0187 | -16.408
-12.5 | -1.1437 | 0.06201 | -0.0206 | -18.4438
-12 | -1.1555 | 0.05249 | -0.0273 | -22.0137
-11.5 | -1.0907 | 0.04004 | -0.0539 | -27.2403
-11 | -1.1034 | 0.03118 | -0.0604 | -35.3881
-10.5 | -1.1136 | 0.02308 | -0.064 | -48.2496
-10 | -1.124 | 0.01774 | -0.0622 | -63.3596
-9.5 | -1.1139 | 0.01572 | -0.0544 | -70.8588
-9 | -1.0945 | 0.01448 | -0.0454 | -75.587
-8.5 | -1.0573 | 0.01361 | -0.0384 | -77.6855
-8 | -1.0102 | 0.01278 | -0.033 | -79.0454
-7.5 | -0.9632 | 0.01187 | -0.0277 | -81.1457
-7 | -0.9389 | 0.00971 | -0.0199 | -96.6941
-6.5 | -0.8788 | 0.00904 | -0.0165 | -97.2124
-6 | -0.8156 | 0.00855 | -0.0137 | -95.3918
-5.5 | -0.7547 | 0.00789 | -0.0109 | -95.6527
-5 | -0.6871 | 0.00761 | -0.0091 | -90.2891
-4.5 | -0.6189 | 0.00742 | -0.0076 | -83.4097
-4 | -0.5527 | 0.00712 | -0.0059 | -77.6264
-3.5 | -0.4852 | 0.0069 | -0.0047 | -70.3188
-3 | -0.4157 | 0.00682 | -0.0038 | -60.9531
-2.5 | -0.3461 | 0.00679 | -0.003 | -50.972
-2 | -0.2764 | 0.00679 | -0.0024 | -40.7069
-1.5 | -0.2072 | 0.00679 | -0.0017 | -30.5155
-1 | -0.1384 | 0.00672 | -0.0011 | -20.5952
-0.5 | -0.0692 | 0.00669 | -0.0005 | -10.3438
0 | 0 | 0.00668 | 0 | 0
0.5 | 0.0693 | 0.00669 | 0.0005 | 10.3587
1 | 0.1384 | 0.00672 | 0.0011 | 20.5952
1.5 | 0.2072 | 0.00679 | 0.0017 | 30.5155
2 | 0.2764 | 0.00679 | 0.0024 | 40.7069
2.5 | 0.3462 | 0.00679 | 0.003 | 50.9867
3 | 0.4157 | 0.00682 | 0.0038 | 60.9531
3.5 | 0.4853 | 0.0069 | 0.0046 | 70.3333
4 | 0.5524 | 0.00714 | 0.006 | 77.3669
4.5 | 0.6192 | 0.00741 | 0.0075 | 83.5628
5 | 0.6872 | 0.00761 | 0.0091 | 90.3022
5.5 | 0.7547 | 0.00789 | 0.0109 | 95.6527
6 | 0.8154 | 0.00856 | 0.0138 | 95.257
6.5 | 0.879 | 0.00903 | 0.0165 | 97.3422
7 | 0.9383 | 0.00974 | 0.0199 | 96.3347
7.5 | 0.9631 | 0.01187 | 0.0277 | 81.1373
8 | 1.0105 | 0.01277 | 0.0329 | 79.1308
8.5 | 1.0574 | 0.01361 | 0.0384 | 77.6929
9 | 1.0944 | 0.01448 | 0.0454 | 75.5801
9.5 | 1.1143 | 0.01571 | 0.0544 | 70.9293
10 | 1.1207 | 0.01788 | 0.0624 | 62.679
10.5 | 1.1122 | 0.02326 | 0.0638 | 47.816
11 | 1.1031 | 0.03128 | 0.0602 | 35.2653
11.5 | 1.092 | 0.04003 | 0.0538 | 27.2795
12 | 1.152 | 0.05229 | 0.0282 | 22.031
12.5 | 1.1435 | 0.06212 | 0.0204 | 18.4079
13 | 1.1355 | 0.06963 | 0.0183 | 16.3076
13.5 | 1.1314 | 0.07705 | 0.0162 | 14.684
14 | 1.1256 | 0.08491 | 0.0137 | 13.2564
14.5 | 1.1145 | 0.09357 | 0.0104 | 11.9109
15 | 1.0966 | 0.10329 | 0.0063 | 10.6167
15.5 | 1.0814 | 0.1131 | 0.0018 | 9.5615
16 | 1.0656 | 0.12332 | -0.0032 | 8.6409
16.5 | 1.0519 | 0.13371 | -0.0086 | 7.867
17 | 1.0389 | 0.14443 | -0.0145 | 7.1931

## 73. Re 5M Mach 0.00 (1)
BIGFOIL.COM POLAR EXPORT
SU-26M
SU-26M |  |  |  | Cl Max: | 1.215 | at alpha= | 13.5 | deg
JavaFoil+Calcfoil stall+Eppler ext transition |  |  |  | L/D Max: | 84.265 | at alpha= | 7 | deg
Re: | 5000000 |  |  | Cd Min: | 0.00784 | at alpha= | -1 | deg
Mach: | 0 |  |  | Cl=0 at alpha= | 0 | deg
|  |  |  | @ Cl=0.1, Cd= | 0.0079476
|  |  |  | @ Cl=0.4, Cd= | 0.0099203
|  |  |  | @ Cl=0.6, Cd= | 0.011172
alpha (deg) | Cl | Cd | Cm | Cl/Cd
-18.5 | -1.06 | 0.07595 | 0.007 | -13.956
-18 | -1.086 | 0.07187 | 0.007 | -15.115
-17.5 | -1.109 | 0.06916 | 0.006 | -16.042
-17 | -1.133 | 0.06431 | 0.006 | -17.614
-16.5 | -1.157 | 0.05809 | 0.006 | -19.913
-16 | -1.175 | 0.05352 | 0.006 | -21.961
-15.5 | -1.188 | 0.05098 | 0.006 | -23.305
-15 | -1.201 | 0.04662 | 0.006 | -25.762
-14.5 | -1.21 | 0.04245 | 0.006 | -28.498
-14 | -1.213 | 0.03911 | 0.005 | -31.022
-13.5 | -1.215 | 0.03506 | 0.005 | -34.644
-13 | -1.213 | 0.03124 | 0.005 | -38.817
-12.5 | -1.204 | 0.02838 | 0.005 | -42.432
-12 | -1.192 | 0.02561 | 0.005 | -46.521
-11.5 | -1.177 | 0.02235 | 0.005 | -52.681
-11 | -1.158 | 0.02092 | 0.005 | -55.343
-10.5 | -1.135 | 0.01863 | 0.005 | -60.9
-10 | -1.109 | 0.01659 | 0.004 | -66.845
-9.5 | -1.075 | 0.01535 | 0.004 | -69.99
-9 | -1.041 | 0.01373 | 0.004 | -75.792
-8.5 | -0.996 | 0.01295 | 0.004 | -76.966
-8 | -0.947 | 0.01236 | 0.004 | -76.685
-7.5 | -0.898 | 0.01176 | 0.003 | -76.355
-7 | -0.842 | 0.00999 | 0.003 | -84.265
-6.5 | -0.785 | 0.00944 | 0.003 | -83.177
-6 | -0.728 | 0.00923 | 0.003 | -78.823
-5.5 | -0.669 | 0.00902 | 0.003 | -74.194
-5 | -0.611 | 0.01123 | 0.002 | -54.369
-4.5 | -0.55 | 0.01091 | 0.002 | -50.448
-4 | -0.49 | 0.0105 | 0.002 | -46.61
-3.5 | -0.429 | 0.00983 | 0.002 | -43.623
-3 | -0.368 | 0.01002 | 0.001 | -36.718
-2.5 | -0.307 | 0.00954 | 0.001 | -32.171
-2 | -0.246 | 0.00939 | 0.001 | -26.148
-1.5 | -0.184 | 0.0092 | 0.001 | -20.022
-1 | -0.123 | 0.00784 | 0 | -15.68
-0.5 | -0.061 | 0.00813 | 0 | -7.561
0 | 0 | 0.00813 | 0 | 0
0.5 | 0.061 | 0.00813 | 0 | 7.561
1 | 0.123 | 0.00784 | 0 | 15.68
1.5 | 0.184 | 0.0092 | -0.001 | 20.022
2 | 0.246 | 0.00939 | -0.001 | 26.148
2.5 | 0.307 | 0.00954 | -0.001 | 32.171
3 | 0.368 | 0.01002 | -0.001 | 36.718
3.5 | 0.429 | 0.00983 | -0.002 | 43.623
4 | 0.49 | 0.0105 | -0.002 | 46.61
4.5 | 0.55 | 0.01091 | -0.002 | 50.451
5 | 0.611 | 0.01123 | -0.002 | 54.373
5.5 | 0.669 | 0.00902 | -0.003 | 74.194
6 | 0.728 | 0.00923 | -0.003 | 78.823
6.5 | 0.785 | 0.00944 | -0.003 | 83.177
7 | 0.842 | 0.00999 | -0.003 | 84.265
7.5 | 0.898 | 0.01176 | -0.003 | 76.355
8 | 0.947 | 0.01236 | -0.004 | 76.685
8.5 | 0.996 | 0.01295 | -0.004 | 76.966
9 | 1.041 | 0.01373 | -0.004 | 75.792
9.5 | 1.075 | 0.01535 | -0.004 | 69.99
10 | 1.109 | 0.01659 | -0.004 | 66.845
10.5 | 1.135 | 0.01863 | -0.005 | 60.9
11 | 1.158 | 0.02092 | -0.005 | 55.343
11.5 | 1.177 | 0.02235 | -0.005 | 52.681
12 | 1.192 | 0.02561 | -0.005 | 46.521
12.5 | 1.204 | 0.02838 | -0.005 | 42.432
13 | 1.213 | 0.03124 | -0.005 | 38.817
13.5 | 1.215 | 0.03506 | -0.005 | 34.644
14 | 1.213 | 0.03911 | -0.005 | 31.022
14.5 | 1.21 | 0.04245 | -0.006 | 28.498
15 | 1.201 | 0.04662 | -0.006 | 25.762
15.5 | 1.188 | 0.05098 | -0.006 | 23.305
16 | 1.175 | 0.05352 | -0.006 | 21.961
16.5 | 1.157 | 0.05809 | -0.006 | 19.913
17 | 1.133 | 0.06431 | -0.006 | 17.614
17.5 | 1.109 | 0.06916 | -0.006 | 16.042
18 | 1.086 | 0.07187 | -0.007 | 15.115
18.5 | 1.06 | 0.07595 | -0.007 | 13.956

## 74. Re 5M Mach 0.00 (2)
BIGFOIL.COM POLAR EXPORT
SU-26M
SU-26M |  |  |  | Cl Max: | 1.1372 | at alpha= | 11 | deg
XFOIL ncrit=9 |  |  |  | L/D Max: | 100.498 | at alpha= | 7.5 | deg
Re: | 5000000 |  |  | Cd Min: | 0.01183 | at alpha= | -11 | deg
Mach: | 0 |  |  | Cl=0 at alpha= | 0 | deg
|  |  |  | @ Cl=0.1, Cd= | 0.0061173
|  |  |  | @ Cl=0.4, Cd= | 0.0062583
|  |  |  | @ Cl=0.6, Cd= | 0.006812
alpha (deg) | Cl | Cd | Cm | Cl/Cd
-11 | -1.1373 | 0.01183 | -0.0218 | -96.1369
-10.5 | -1.0971 | 0.01165 | -0.0189 | -94.1717
-10 | -1.0525 | 0.01139 | -0.0168 | -92.4056
-9.5 | -1.0068 | 0.01101 | -0.0149 | -91.4441
-9 | -0.9593 | 0.01063 | -0.0133 | -90.2446
-8.5 | -0.9127 | 0.01011 | -0.0116 | -90.277
-8 | -0.8746 | 0.00891 | -0.0085 | -98.1594
-7.5 | -0.8281 | 0.00823 | -0.0068 | -100.6197
-7 | -0.7768 | 0.0079 | -0.0058 | -98.3291
-6.5 | -0.7263 | 0.00756 | -0.0046 | -96.0714
-6 | -0.6765 | 0.00706 | -0.0033 | -95.8215
-5.5 | -0.6221 | 0.00686 | -0.0027 | -90.6851
-5 | -0.5666 | 0.00675 | -0.0023 | -83.9407
-4 | -0.458 | 0.00628 | -0.0011 | -72.9299
-3.5 | -0.4011 | 0.00626 | -0.0009 | -64.0735
-3 | -0.3445 | 0.00618 | -0.0007 | -55.7443
-2.5 | -0.2868 | 0.00616 | -0.0006 | -46.5584
-2 | -0.2293 | 0.00617 | -0.0005 | -37.1637
-1.5 | -0.1723 | 0.00614 | -0.0004 | -28.0619
-1 | -0.1153 | 0.00612 | -0.0002 | -18.8399
-0.5 | -0.0578 | 0.00611 | -0.0001 | -9.4599
0 | 0 | 0.0061 | 0 | 0
0.5 | 0.0578 | 0.00611 | 0 | 9.4599
1 | 0.1153 | 0.00612 | 0.0002 | 18.8399
1.5 | 0.1724 | 0.00614 | 0.0003 | 28.0782
2 | 0.2293 | 0.00616 | 0.0005 | 37.224
2.5 | 0.2869 | 0.00616 | 0.0006 | 46.5747
3 | 0.3445 | 0.00618 | 0.0007 | 55.7443
3.5 | 0.4012 | 0.00626 | 0.0009 | 64.0895
4 | 0.4581 | 0.00628 | 0.0011 | 72.9459
4.5 | 0.5115 | 0.00656 | 0.0019 | 77.9726
5 | 0.5668 | 0.00674 | 0.0023 | 84.095
5.5 | 0.6221 | 0.00686 | 0.0027 | 90.6851
6 | 0.6765 | 0.00706 | 0.0033 | 95.8215
6.5 | 0.7264 | 0.00757 | 0.0046 | 95.9577
7 | 0.7769 | 0.00791 | 0.0057 | 98.2174
7.5 | 0.8281 | 0.00824 | 0.0068 | 100.4976
8 | 0.8767 | 0.00877 | 0.0082 | 99.9658
8.5 | 0.9127 | 0.01011 | 0.0116 | 90.277
9 | 0.9591 | 0.01065 | 0.0134 | 90.0563
9.5 | 1.0064 | 0.01103 | 0.015 | 91.2421
10 | 1.0525 | 0.01139 | 0.0168 | 92.4056
10.5 | 1.097 | 0.01164 | 0.0189 | 94.244
11 | 1.1372 | 0.01183 | 0.0218 | 96.1285

## 75. Re 5M Mach 0.10 (1)
BIGFOIL.COM POLAR EXPORT
SU-26M
SU-26M |  |  |  | Cl Max: | 1.206 | at alpha= | 13.5 | deg
JavaFoil+Calcfoil stall+Eppler ext transition |  |  |  | L/D Max: | 82.995 | at alpha= | 6.5 | deg
Re: | 5000000 |  |  | Cd Min: | 0.00785 | at alpha= | -1 | deg
Mach: | 0.1 |  |  | Cl=0 at alpha= | 0 | deg
|  |  |  | @ Cl=0.1, Cd= | 0.0079631
|  |  |  | @ Cl=0.4, Cd= | 0.010183
|  |  |  | @ Cl=0.6, Cd= | 0.01123
alpha (deg) | Cl | Cd | Cm | Cl/Cd
-18.5 | -1.012 | 0.07753 | 0.007 | -13.057
-18 | -1.042 | 0.07414 | 0.007 | -14.061
-17.5 | -1.072 | 0.0691 | 0.006 | -15.515
-17 | -1.098 | 0.0663 | 0.006 | -16.556
-16.5 | -1.124 | 0.06112 | 0.006 | -18.382
-16 | -1.148 | 0.05547 | 0.006 | -20.697
-15.5 | -1.168 | 0.05086 | 0.006 | -22.958
-15 | -1.181 | 0.04814 | 0.006 | -24.53
-14.5 | -1.194 | 0.04385 | 0.006 | -27.226
-14 | -1.201 | 0.04003 | 0.006 | -30
-13.5 | -1.206 | 0.03598 | 0.005 | -33.502
-13 | -1.205 | 0.03234 | 0.005 | -37.256
-12.5 | -1.2 | 0.02879 | 0.005 | -41.676
-12 | -1.187 | 0.02658 | 0.005 | -44.649
-11.5 | -1.173 | 0.02355 | 0.005 | -49.828
-11 | -1.157 | 0.02147 | 0.005 | -53.896
-10.5 | -1.133 | 0.01945 | 0.005 | -58.234
-10 | -1.109 | 0.01701 | 0.004 | -65.202
-9.5 | -1.076 | 0.01556 | 0.004 | -69.176
-9 | -1.043 | 0.01394 | 0.004 | -74.838
-8.5 | -0.998 | 0.01312 | 0.004 | -76.076
-8 | -0.951 | 0.01243 | 0.004 | -76.463
-7.5 | -0.902 | 0.01185 | 0.003 | -76.102
-7 | -0.846 | 0.01149 | 0.003 | -73.585
-6.5 | -0.789 | 0.00971 | 0.003 | -81.203
-6 | -0.731 | 0.00926 | 0.003 | -78.929
-5.5 | -0.672 | 0.00905 | 0.003 | -74.321
-5 | -0.614 | 0.01137 | 0.002 | -53.979
-4.5 | -0.553 | 0.01093 | 0.002 | -50.575
-4 | -0.492 | 0.01059 | 0.002 | -46.474
-3.5 | -0.431 | 0.01029 | 0.002 | -41.892
-3 | -0.37 | 0.01008 | 0.001 | -36.677
-2.5 | -0.308 | 0.00957 | 0.001 | -32.218
-2 | -0.247 | 0.00941 | 0.001 | -26.22
-1.5 | -0.185 | 0.00922 | 0.001 | -20.08
-1 | -0.123 | 0.00785 | 0 | -15.73
-0.5 | -0.062 | 0.00815 | 0 | -7.583
0 | 0 | 0.00814 | 0 | 0
0.5 | 0.062 | 0.00815 | 0 | 7.583
1 | 0.123 | 0.00785 | 0 | 15.73
1.5 | 0.185 | 0.00922 | -0.001 | 20.08
2 | 0.247 | 0.00941 | -0.001 | 26.22
2.5 | 0.308 | 0.00957 | -0.001 | 32.218
3 | 0.37 | 0.01008 | -0.001 | 36.677
3.5 | 0.431 | 0.01029 | -0.002 | 41.892
4 | 0.492 | 0.01059 | -0.002 | 46.475
4.5 | 0.553 | 0.01093 | -0.002 | 50.578
5 | 0.614 | 0.01132 | -0.002 | 54.206
5.5 | 0.672 | 0.00902 | -0.003 | 74.509
6 | 0.731 | 0.00926 | -0.003 | 78.929
6.5 | 0.789 | 0.0095 | -0.003 | 82.995
7 | 0.846 | 0.01144 | -0.003 | 73.947
7.5 | 0.902 | 0.0119 | -0.003 | 75.783
8 | 0.95 | 0.0125 | -0.004 | 76.035
8.5 | 0.998 | 0.01312 | -0.004 | 76.085
9 | 1.044 | 0.0138 | -0.004 | 75.704
9.5 | 1.076 | 0.01572 | -0.004 | 68.432
10 | 1.108 | 0.01717 | -0.004 | 64.553
10.5 | 1.132 | 0.01952 | -0.005 | 58
11 | 1.157 | 0.02157 | -0.005 | 53.621
11.5 | 1.174 | 0.02322 | -0.005 | 50.552
12 | 1.188 | 0.02628 | -0.005 | 45.197
12.5 | 1.198 | 0.02938 | -0.005 | 40.777
13 | 1.205 | 0.03224 | -0.005 | 37.374
13.5 | 1.206 | 0.03579 | -0.005 | 33.695
14 | 1.201 | 0.03983 | -0.006 | 30.162
14.5 | 1.194 | 0.04392 | -0.006 | 27.183
15 | 1.181 | 0.04811 | -0.006 | 24.548
15.5 | 1.165 | 0.05235 | -0.006 | 22.261
16 | 1.148 | 0.05517 | -0.006 | 20.818
16.5 | 1.127 | 0.05851 | -0.006 | 19.267
17 | 1.1 | 0.06424 | -0.006 | 17.12
17.5 | 1.072 | 0.06972 | -0.006 | 15.368
18 | 1.042 | 0.07472 | -0.007 | 13.944
18.5 | 1.01 | 0.0802 | -0.007 | 12.589

## 76. Re 5M Mach 0.10 (2)
BIGFOIL.COM POLAR EXPORT
SU-26M
SU-26M |  |  |  | Cl Max: | 1.144 | at alpha= | 11 | deg
XFOIL ncrit=9 |  |  |  | L/D Max: | 100.676 | at alpha= | 7.5 | deg
Re: | 5000000 |  |  | Cd Min: | 0.10275 | at alpha= | -20 | deg
Mach: | 0.1 |  |  | Cl=0 at alpha= | 0 | deg
|  |  |  | @ Cl=0.1, Cd= | 0.0061272
|  |  |  | @ Cl=0.4, Cd= | 0.0062312
|  |  |  | @ Cl=0.6, Cd= | 0.0068234
alpha (deg) | Cl | Cd | Cm | Cl/Cd
-20 | -1.35 | 0.10275 | 0.0055 | -13.1387
-19.5 | -1.3674 | 0.09366 | 0.0018 | -14.5996
-19 | -1.3873 | 0.08442 | -0.0018 | -16.4333
-18.5 | -1.4103 | 0.07499 | -0.0053 | -18.8065
-18 | -1.4366 | 0.06543 | -0.0088 | -21.9563
-17.5 | -1.4578 | 0.05695 | -0.0115 | -25.5979
-17 | -1.5017 | 0.04624 | -0.0148 | -32.4762
-16.5 | -1.5277 | 0.03731 | -0.0177 | -40.9461
-16 | -1.5389 | 0.02963 | -0.0208 | -51.9372
-15.5 | -1.54 | 0.02372 | -0.0228 | -64.9241
-15 | -1.5371 | 0.02 | -0.0212 | -76.855
-14.5 | -1.528 | 0.01788 | -0.0167 | -85.4586
-14 | -1.512 | 0.01653 | -0.0111 | -91.4701
-13.5 | -1.4749 | 0.01557 | -0.0086 | -94.727
-13 | -1.4365 | 0.01466 | -0.006 | -97.9877
-12.5 | -1.3945 | 0.01395 | -0.0038 | -99.9642
-12 | -1.3508 | 0.01335 | -0.0016 | -101.1835
-11 | -1.144 | 0.01198 | -0.0229 | -95.4925
-10 | -1.0588 | 0.0115 | -0.0177 | -92.0696
-9.5 | -1.0129 | 0.01111 | -0.0157 | -91.1701
-9 | -0.965 | 0.01072 | -0.0141 | -90.0187
-8 | -0.8782 | 0.00912 | -0.0094 | -96.2939
-7.5 | -0.8336 | 0.00827 | -0.0072 | -100.7981
-7 | -0.782 | 0.00796 | -0.0061 | -98.2412
-6.5 | -0.7312 | 0.0076 | -0.0049 | -96.2105
-6 | -0.6811 | 0.00708 | -0.0035 | -96.2006
-5.5 | -0.6263 | 0.00688 | -0.0029 | -91.032
-5 | -0.5703 | 0.00677 | -0.0025 | -84.2393
-4 | -0.4611 | 0.00629 | -0.0012 | -73.3068
-3.5 | -0.4038 | 0.00627 | -0.001 | -64.4019
-3 | -0.3467 | 0.00619 | -0.0008 | -56.0097
-2.5 | -0.2887 | 0.00617 | -0.0007 | -46.7909
-2 | -0.2307 | 0.00618 | -0.0006 | -37.3301
-1.5 | -0.1734 | 0.00615 | -0.0004 | -28.1951
-1 | -0.116 | 0.00613 | -0.0002 | -18.9233
-0.5 | -0.0581 | 0.00612 | -0.0001 | -9.4935
0 | 0 | 0.00611 | 0 | 0
0.5 | 0.0582 | 0.00612 | 0.0001 | 9.5098
1 | 0.1161 | 0.00613 | 0.0002 | 18.9396
1.5 | 0.1735 | 0.00615 | 0.0004 | 28.2114
2 | 0.2308 | 0.00618 | 0.0006 | 37.3463
2.5 | 0.2888 | 0.00617 | 0.0007 | 46.8071
3 | 0.3468 | 0.00618 | 0.0008 | 56.1165
4 | 0.4611 | 0.00629 | 0.0012 | 73.3068
5 | 0.5704 | 0.00676 | 0.0025 | 84.3787
5.5 | 0.6264 | 0.00688 | 0.0029 | 91.0465
6 | 0.6811 | 0.00708 | 0.0035 | 96.2006
6.5 | 0.7312 | 0.0076 | 0.0049 | 96.2105
7 | 0.7821 | 0.00797 | 0.0061 | 98.1305
7.5 | 0.8336 | 0.00828 | 0.0072 | 100.6763
8 | 0.8819 | 0.00886 | 0.0088 | 99.5372
9 | 0.965 | 0.01073 | 0.0141 | 89.9348
9.5 | 1.0125 | 0.01113 | 0.0158 | 90.9704
10 | 1.059 | 0.01149 | 0.0177 | 92.1671
10.5 | 1.1037 | 0.01176 | 0.0198 | 93.852
11 | 1.144 | 0.01197 | 0.0229 | 95.5723

## 77. Re 5M Mach 0.25 (1)
BIGFOIL.COM POLAR EXPORT
SU-26M
SU-26M |  |  |  | Cl Max: | 1.158 | at alpha= | 12 | deg
JavaFoil+Calcfoil stall+Eppler ext transition |  |  |  | L/D Max: | 77.79 | at alpha= | 6 | deg
Re: | 5000000 |  |  | Cd Min: | 0.00822 | at alpha= | -0.5 | deg
Mach: | 0.25 |  |  | Cl=0 at alpha= | 0 | deg
|  |  |  | @ Cl=0.1, Cd= | 0.0087866
|  |  |  | @ Cl=0.4, Cd= | 0.010348
|  |  |  | @ Cl=0.6, Cd= | 0.010089
alpha (deg) | Cl | Cd | Cm | Cl/Cd
-17 | -0.792 | 0.07764 | 0.006 | -10.197
-16.5 | -0.861 | 0.06927 | 0.006 | -12.433
-16 | -0.922 | 0.06344 | 0.006 | -14.529
-15.5 | -0.973 | 0.06109 | 0.006 | -15.935
-15 | -1.025 | 0.05362 | 0.006 | -19.12
-14.5 | -1.066 | 0.04901 | 0.006 | -21.758
-14 | -1.097 | 0.04649 | 0.006 | -23.606
-13.5 | -1.125 | 0.04221 | 0.005 | -26.648
-13 | -1.142 | 0.03862 | 0.005 | -29.565
-12.5 | -1.155 | 0.0342 | 0.005 | -33.756
-12 | -1.157 | 0.03118 | 0.005 | -37.101
-11.5 | -1.153 | 0.02786 | 0.005 | -41.392
-11 | -1.143 | 0.02573 | 0.005 | -44.444
-10.5 | -1.127 | 0.02299 | 0.005 | -49.014
-10 | -1.105 | 0.0205 | 0.004 | -53.908
-9.5 | -1.08 | 0.01796 | 0.004 | -60.139
-9 | -1.049 | 0.01576 | 0.004 | -66.596
-8.5 | -1.009 | 0.01431 | 0.004 | -70.529
-8 | -0.965 | 0.01322 | 0.004 | -73.009
-7.5 | -0.917 | 0.01248 | 0.004 | -73.471
-7 | -0.866 | 0.01186 | 0.003 | -73.05
-6.5 | -0.809 | 0.01144 | 0.003 | -70.707
-6 | -0.75 | 0.0097 | 0.003 | -77.272
-5.5 | -0.69 | 0.00926 | 0.003 | -74.476
-5 | -0.629 | 0.00903 | 0.002 | -69.644
-4.5 | -0.568 | 0.01138 | 0.002 | -49.899
-4 | -0.505 | 0.01091 | 0.002 | -46.306
-3.5 | -0.443 | 0.01056 | 0.002 | -41.924
-3 | -0.38 | 0.01025 | 0.001 | -37.044
-2.5 | -0.317 | 0.01001 | 0.001 | -31.63
-2 | -0.254 | 0.00954 | 0.001 | -26.58
-1.5 | -0.19 | 0.00932 | 0.001 | -20.411
-1 | -0.127 | 0.0092 | 0 | -13.79
-0.5 | -0.063 | 0.00822 | 0 | -7.719
0 | 0 | 0.00824 | 0 | 0
0.5 | 0.063 | 0.00822 | 0 | 7.719
1 | 0.127 | 0.0092 | 0 | 13.79
1.5 | 0.19 | 0.00932 | -0.001 | 20.411
2 | 0.254 | 0.00954 | -0.001 | 26.58
2.5 | 0.317 | 0.00968 | -0.001 | 32.726
3 | 0.38 | 0.01024 | -0.001 | 37.065
3.5 | 0.443 | 0.01058 | -0.002 | 41.847
4 | 0.505 | 0.0109 | -0.002 | 46.376
4.5 | 0.568 | 0.01128 | -0.002 | 50.333
5 | 0.629 | 0.00901 | -0.002 | 69.79
5.5 | 0.69 | 0.00925 | -0.003 | 74.597
6 | 0.75 | 0.00964 | -0.003 | 77.79
6.5 | 0.809 | 0.01144 | -0.003 | 70.694
7 | 0.866 | 0.01193 | -0.003 | 72.599
7.5 | 0.916 | 0.01256 | -0.004 | 72.959
8 | 0.965 | 0.01325 | -0.004 | 72.836
8.5 | 1.009 | 0.01438 | -0.004 | 70.139
9 | 1.046 | 0.01628 | -0.004 | 64.259
9.5 | 1.081 | 0.01785 | -0.004 | 60.566
10 | 1.106 | 0.02043 | -0.004 | 54.119
10.5 | 1.128 | 0.02286 | -0.005 | 49.334
11 | 1.145 | 0.02517 | -0.005 | 45.497
11.5 | 1.154 | 0.02759 | -0.005 | 41.822
12 | 1.158 | 0.03059 | -0.005 | 37.863
12.5 | 1.155 | 0.03427 | -0.005 | 33.69
13 | 1.141 | 0.03882 | -0.005 | 29.399
13.5 | 1.125 | 0.04214 | -0.005 | 26.686
14 | 1.099 | 0.04581 | -0.006 | 23.981
14.5 | 1.065 | 0.04997 | -0.006 | 21.315
15 | 1.025 | 0.05413 | -0.006 | 18.928
15.5 | 0.975 | 0.05927 | -0.006 | 16.457
16 | 0.923 | 0.0623 | -0.006 | 14.81
16.5 | 0.863 | 0.06741 | -0.006 | 12.797
17 | 0.798 | 0.07169 | -0.006 | 11.13

## 78. Re 5M Mach 0.25 (2)
BIGFOIL.COM POLAR EXPORT
SU-26M
SU-26M |  |  |  | Cl Max: | 1.4801 | at alpha= | 14 | deg
XFOIL ncrit=9 |  |  |  | L/D Max: | 99.6189 | at alpha= | 7.5 | deg
Re: | 5000000 |  |  | Cd Min: | 0.11093 | at alpha= | 19 | deg
Mach: | 0.25 |  |  | Cl=0 at alpha= | 0 | deg
|  |  |  | @ Cl=0.1, Cd= | 0.0061699
|  |  |  | @ Cl=0.4, Cd= | 0.0062919
|  |  |  | @ Cl=0.6, Cd= | 0.0068883
alpha (deg) | Cl | Cd | Cm | Cl/Cd
-19 | -1.2699 | 0.11062 | 0.0052 | -11.4798
-18.5 | -1.2877 | 0.10106 | 0.0011 | -12.7419
-18 | -1.3003 | 0.09249 | -0.0023 | -14.0588
-17.5 | -1.3136 | 0.08403 | -0.0054 | -15.6325
-17 | -1.3431 | 0.07377 | -0.0094 | -18.2066
-16.5 | -1.3655 | 0.06475 | -0.0126 | -21.0888
-16 | -1.399 | 0.05505 | -0.0158 | -25.4133
-15.5 | -1.4346 | 0.04547 | -0.0186 | -31.5505
-15 | -1.4654 | 0.03606 | -0.0215 | -40.6378
-14.5 | -1.4775 | 0.02786 | -0.0251 | -53.033
-14 | -1.4812 | 0.02161 | -0.0271 | -68.5423
-13.5 | -1.4768 | 0.01845 | -0.0236 | -80.0434
-13 | -1.4687 | 0.01661 | -0.0169 | -88.4226
-12.5 | -1.4331 | 0.01548 | -0.0131 | -92.5775
-12 | -1.3927 | 0.01453 | -0.0098 | -95.85
-11.5 | -1.3212 | 0.01366 | -0.0123 | -96.7204
-11 | -1.1777 | 0.01286 | -0.0298 | -91.5785
-10 | -1.0933 | 0.01211 | -0.023 | -90.2808
-9.5 | -1.0459 | 0.01168 | -0.0205 | -89.5462
-9 | -0.9975 | 0.0112 | -0.0181 | -89.0625
-8.5 | -0.9471 | 0.01075 | -0.0161 | -88.1023
-8 | -0.8987 | 0.01013 | -0.0139 | -88.7167
-7.5 | -0.8627 | 0.00866 | -0.0098 | -99.6189
-7 | -0.8115 | 0.0082 | -0.008 | -98.9634
-6 | -0.7058 | 0.00727 | -0.005 | -97.0839
-5.5 | -0.6498 | 0.00699 | -0.0041 | -92.9614
-5 | -0.5909 | 0.00688 | -0.0036 | -85.8866
-4.5 | -0.5329 | 0.00672 | -0.003 | -79.3006
-4 | -0.4777 | 0.0064 | -0.0019 | -74.6406
-3.5 | -0.4185 | 0.00632 | -0.0016 | -66.2184
-3 | -0.3592 | 0.00623 | -0.0012 | -57.6565
-2.5 | -0.2993 | 0.00621 | -0.001 | -48.1965
-2 | -0.2393 | 0.00622 | -0.0008 | -38.4727
-1.5 | -0.1796 | 0.00622 | -0.0006 | -28.8746
-1 | -0.12 | 0.00618 | -0.0003 | -19.4175
-0.5 | -0.0601 | 0.00615 | -0.0002 | -9.7724
0 | 0 | 0.00614 | 0 | 0
0.5 | 0.0601 | 0.00615 | 0.0001 | 9.7724
1 | 0.1201 | 0.00618 | 0.0003 | 19.4337
1.5 | 0.1796 | 0.00622 | 0.0006 | 28.8746
2 | 0.2393 | 0.00622 | 0.0008 | 38.4727
2.5 | 0.2994 | 0.00621 | 0.001 | 48.2126
3 | 0.3593 | 0.00623 | 0.0012 | 57.6726
3.5 | 0.4185 | 0.00632 | 0.0015 | 66.2184
4 | 0.4778 | 0.0064 | 0.0019 | 74.6562
4.5 | 0.5331 | 0.00671 | 0.0029 | 79.4486
5 | 0.591 | 0.00687 | 0.0035 | 86.0262
5.5 | 0.6499 | 0.00699 | 0.004 | 92.9757
6 | 0.7056 | 0.00728 | 0.0051 | 96.9231
6.5 | 0.7579 | 0.00784 | 0.0066 | 96.6709
7 | 0.8115 | 0.00821 | 0.008 | 98.8429
7.5 | 0.8627 | 0.00866 | 0.0098 | 99.6189
8 | 0.9007 | 0.01001 | 0.0136 | 89.98
8.5 | 0.9472 | 0.01074 | 0.0161 | 88.1937
9 | 0.9973 | 0.01121 | 0.0182 | 88.9652
9.5 | 1.0456 | 0.01169 | 0.0205 | 89.444
10 | 1.0936 | 0.01209 | 0.0229 | 90.4549
10.5 | 1.1381 | 0.01248 | 0.026 | 91.1939
11 | 1.1777 | 0.01286 | 0.0298 | 91.5785
11.5 | 1.3211 | 0.01366 | 0.0123 | 96.713
12 | 1.3927 | 0.01452 | 0.0098 | 95.916
12.5 | 1.4336 | 0.01545 | 0.013 | 92.7896
13 | 1.4695 | 0.01658 | 0.0168 | 88.6309
13.5 | 1.4777 | 0.01841 | 0.0236 | 80.2662
14 | 1.4801 | 0.02173 | 0.027 | 68.1132
14.5 | 1.479 | 0.02775 | 0.025 | 53.2973
15 | 1.4639 | 0.03634 | 0.0212 | 40.2834
15.5 | 1.4365 | 0.04538 | 0.0184 | 31.6549
16 | 1.4027 | 0.05479 | 0.0156 | 25.6014
16.5 | 1.3689 | 0.06454 | 0.0124 | 21.2101
17 | 1.3463 | 0.07358 | 0.0092 | 18.2971
17.5 | 1.3258 | 0.0827 | 0.0058 | 16.0314
18 | 1.3043 | 0.09221 | 0.0021 | 14.1449
18.5 | 1.286 | 0.10154 | -0.0017 | 12.665
19 | 1.2697 | 0.11093 | -0.0057 | 11.446

## 79. Re 5M Mach 0.50 (1)
BIGFOIL.COM POLAR EXPORT
SU-26M
SU-26M |  |  |  | Cl Max: | 1.185 | at alpha= | 20 | deg
JavaFoil+Calcfoil stall+Eppler ext transition |  |  |  | L/D Max: | 61.47 | at alpha= | 5.5 | deg
Re: | 5000000 |  |  | Cd Min: | 0.0086 | at alpha= | 0.5 | deg
Mach: | 0.5 |  |  | Cl=0 at alpha= | 0 | deg
|  |  |  | @ Cl=0.1, Cd= | 0.0093393
|  |  |  | @ Cl=0.4, Cd= | 0.0095857
|  |  |  | @ Cl=0.6, Cd= | 0.010414
alpha (deg) | Cl | Cd | Cm | Cl/Cd
-20 | -1.184 | 0.10594 | 0.008 | -11.18
-19.5 | -1.162 | 0.09479 | 0.008 | -12.263
-19 | -1.127 | 0.10236 | 0.008 | -11.011
-18.5 | -1.071 | 0.13548 | 0.007 | -7.907
-18 | -1.044 | 0.12794 | 0.007 | -8.157
-17.5 | -1.043 | 0.09455 | 0.007 | -11.028
-17 | -1.012 | 0.09602 | 0.007 | -10.536
-16.5 | -0.983 | 0.09373 | 0.007 | -10.488
-16 | -0.958 | 0.08509 | 0.007 | -11.258
-15.5 | -0.93 | 0.08141 | 0.006 | -11.422
-15 | -0.899 | 0.08144 | 0.006 | -11.044
-14.5 | -0.874 | 0.07326 | 0.006 | -11.931
-14 | -0.846 | 0.06889 | 0.006 | -12.279
-13.5 | -0.824 | 0.05978 | 0.006 | -13.79
-13 | -0.796 | 0.05666 | 0.006 | -14.042
-12.5 | -0.768 | 0.0514 | 0.005 | -14.932
-12 | -0.74 | 0.04729 | 0.005 | -15.646
-11.5 | -0.709 | 0.04841 | 0.005 | -14.637
-11 | -0.682 | 0.04391 | 0.005 | -15.526
-10.5 | -0.653 | 0.04038 | 0.005 | -16.179
-10 | -0.913 | 0.03628 | 0.005 | -25.167
-9.5 | -1.023 | 0.03263 | 0.004 | -31.346
-9 | -1.034 | 0.02929 | 0.004 | -35.3
-8.5 | -1.012 | 0.02592 | 0.004 | -39.059
-8 | -0.985 | 0.02202 | 0.004 | -44.72
-7.5 | -0.949 | 0.01939 | 0.004 | -48.929
-7 | -0.908 | 0.01676 | 0.004 | -54.185
-6.5 | -0.863 | 0.01491 | 0.003 | -57.889
-6 | -0.812 | 0.0136 | 0.003 | -59.672
-5.5 | -0.758 | 0.01241 | 0.003 | -61.102
-5 | -0.697 | 0.01176 | 0.003 | -59.256
-4.5 | -0.631 | 0.01116 | 0.002 | -56.499
-4 | -0.562 | 0.00943 | 0.002 | -59.584
-3.5 | -0.492 | 0.00914 | 0.002 | -53.883
-3 | -0.423 | 0.00886 | 0.002 | -47.706
-2.5 | -0.353 | 0.01114 | 0.001 | -31.736
-2 | -0.283 | 0.01076 | 0.001 | -26.302
-1.5 | -0.212 | 0.01036 | 0.001 | -20.493
-1 | -0.142 | 0.01005 | 0.001 | -14.094
-0.5 | -0.071 | 0.00866 | 0 | -8.183
0 | 0 | 0.00866 | 0 | 0
0.5 | 0.071 | 0.0086 | 0 | 8.238
1 | 0.142 | 0.01041 | -0.001 | 13.603
1.5 | 0.212 | 0.01041 | -0.001 | 20.392
2 | 0.283 | 0.01074 | -0.001 | 26.334
2.5 | 0.353 | 0.01113 | -0.001 | 31.761
3 | 0.423 | 0.00883 | -0.002 | 47.864
3.5 | 0.492 | 0.0091 | -0.002 | 54.128
4 | 0.562 | 0.00945 | -0.002 | 59.432
4.5 | 0.631 | 0.0112 | -0.002 | 56.285
5 | 0.697 | 0.01171 | -0.003 | 59.527
5.5 | 0.759 | 0.01234 | -0.003 | 61.47
6 | 0.811 | 0.01367 | -0.003 | 59.368
6.5 | 0.862 | 0.01504 | -0.003 | 57.346
7 | 0.908 | 0.01691 | -0.004 | 53.701
7.5 | 0.95 | 0.01907 | -0.004 | 49.807
8 | 0.986 | 0.02177 | -0.004 | 45.284
8.5 | 1.015 | 0.02505 | -0.004 | 40.516
9 | 1.034 | 0.02901 | -0.004 | 35.657
9.5 | 1.023 | 0.03266 | -0.004 | 31.312
10 | 0.912 | 0.03656 | -0.005 | 24.956
10.5 | 0.654 | 0.04015 | -0.005 | 16.279
11 | 0.682 | 0.04352 | -0.005 | 15.673
11.5 | 0.709 | 0.04669 | -0.005 | 15.191
12 | 0.74 | 0.0468 | -0.005 | 15.822
12.5 | 0.768 | 0.05096 | -0.005 | 15.07
13 | 0.796 | 0.05533 | -0.006 | 14.39
13.5 | 0.825 | 0.05943 | -0.006 | 13.876
14 | 0.846 | 0.06966 | -0.006 | 12.139
14.5 | 0.874 | 0.073 | -0.006 | 11.975
15 | 0.9 | 0.08004 | -0.006 | 11.249
15.5 | 0.931 | 0.08057 | -0.006 | 11.549
16 | 0.959 | 0.08339 | -0.007 | 11.503
16.5 | 0.982 | 0.09541 | -0.007 | 10.292
17 | 1.011 | 0.09669 | -0.007 | 10.456
17.5 | 1.043 | 0.09348 | -0.007 | 11.162
18 | 1.043 | 0.12937 | -0.007 | 8.059
18.5 | 1.073 | 0.13327 | -0.007 | 8.047
19 | 1.128 | 0.10153 | -0.008 | 11.109
19.5 | 1.163 | 0.09415 | -0.008 | 12.352
20 | 1.185 | 0.10489 | -0.008 | 11.301

## 80. Re 5M Mach 0.50 (2)
BIGFOIL.COM POLAR EXPORT
SU-26M
SU-26M |  |  |  | Cl Max: | 1.1867 | at alpha= | 13 | deg
XFOIL ncrit=9 |  |  |  | L/D Max: | 99.7959 | at alpha= | 6.5 | deg
Re: | 5000000 |  |  | Cd Min: | 0.17539 | at alpha= | -18.5 | deg
Mach: | 0.5 |  |  | Cl=0 at alpha= | 0 | deg
|  |  |  | @ Cl=0.1, Cd= | 0.006399
|  |  |  | @ Cl=0.4, Cd= | 0.0065326
|  |  |  | @ Cl=0.6, Cd= | 0.0071129
alpha (deg) | Cl | Cd | Cm | Cl/Cd
-18.5 | -1.0246 | 0.17539 | 0.0328 | -5.8418
-18 | -1.0317 | 0.16436 | 0.0258 | -6.2771
-17.5 | -1.0442 | 0.15299 | 0.0189 | -6.8253
-17 | -1.0563 | 0.14205 | 0.0125 | -7.4361
-16.5 | -1.072 | 0.13114 | 0.0065 | -8.1745
-16 | -1.0878 | 0.1206 | 0.001 | -9.0199
-15.5 | -1.106 | 0.11027 | -0.0041 | -10.0299
-15 | -1.1244 | 0.10023 | -0.0087 | -11.2182
-14.5 | -1.1413 | 0.09075 | -0.0126 | -12.5763
-14 | -1.1571 | 0.08175 | -0.016 | -14.1541
-13.5 | -1.1725 | 0.07313 | -0.019 | -16.0331
-12 | -1.1164 | 0.04465 | -0.0525 | -25.0034
-11.5 | -1.1296 | 0.0352 | -0.0605 | -32.0909
-11 | -1.1523 | 0.02638 | -0.0646 | -43.6808
-10.5 | -1.1573 | 0.01941 | -0.0667 | -59.6239
-10 | -1.1502 | 0.01654 | -0.0611 | -69.5405
-9.5 | -1.1325 | 0.01499 | -0.0529 | -75.5504
-9 | -1.1123 | 0.01392 | -0.0435 | -79.9066
-8.5 | -1.0689 | 0.01306 | -0.0373 | -81.8453
-8 | -1.0179 | 0.01238 | -0.0322 | -82.2213
-7 | -0.9345 | 0.00972 | -0.0204 | -96.142
-6.5 | -0.88 | 0.00882 | -0.0164 | -99.7732
-6 | -0.815 | 0.00837 | -0.0138 | -97.3716
-5.5 | -0.7549 | 0.00769 | -0.0109 | -98.1664
-5 | -0.6887 | 0.00735 | -0.0089 | -93.7007
-4.5 | -0.6194 | 0.00718 | -0.0075 | -86.2674
-4 | -0.5511 | 0.00697 | -0.0062 | -79.0674
-3.5 | -0.4861 | 0.00664 | -0.0045 | -73.2078
-3 | -0.4172 | 0.00654 | -0.0035 | -63.792
-2.5 | -0.3478 | 0.00648 | -0.0027 | -53.6728
-2 | -0.278 | 0.00643 | -0.0021 | -43.2348
-1.5 | -0.208 | 0.00641 | -0.0016 | -32.4493
-1 | -0.138 | 0.00641 | -0.0011 | -21.5289
-0.5 | -0.0688 | 0.00639 | -0.0006 | -10.7668
0 | 0 | 0.00637 | 0 | 0
0.5 | 0.0689 | 0.00639 | 0.0006 | 10.7825
1 | 0.1381 | 0.00641 | 0.0011 | 21.5445
1.5 | 0.208 | 0.00642 | 0.0016 | 32.3988
2 | 0.278 | 0.00643 | 0.0021 | 43.2348
2.5 | 0.3479 | 0.00648 | 0.0027 | 53.6883
3 | 0.4172 | 0.00655 | 0.0035 | 63.6947
3.5 | 0.4862 | 0.00664 | 0.0045 | 73.2229
4 | 0.5512 | 0.00697 | 0.0062 | 79.0818
4.5 | 0.6195 | 0.00717 | 0.0075 | 86.4017
5 | 0.689 | 0.00734 | 0.0088 | 93.8692
5.5 | 0.755 | 0.00768 | 0.0109 | 98.3073
6 | 0.8149 | 0.00838 | 0.0138 | 97.2434
6.5 | 0.8802 | 0.00882 | 0.0163 | 99.7959
7 | 0.9341 | 0.00975 | 0.0205 | 95.8051
7.5 | 0.9645 | 0.01165 | 0.0277 | 82.7897
8 | 1.0183 | 0.01237 | 0.0322 | 82.3201
8.5 | 1.0691 | 0.01305 | 0.0373 | 81.9234
9 | 1.1119 | 0.01393 | 0.0435 | 79.8205
9.5 | 1.1316 | 0.01501 | 0.053 | 75.3897
10 | 1.1527 | 0.01646 | 0.0609 | 70.0304
10.5 | 1.1565 | 0.01947 | 0.0667 | 59.3991
11 | 1.1512 | 0.02653 | 0.0644 | 43.3924
11.5 | 1.1303 | 0.03522 | 0.0604 | 32.0926
12 | 1.1074 | 0.04499 | 0.053 | 24.6144
12.5 | 1.1793 | 0.0558 | 0.0296 | 21.1344
13 | 1.1867 | 0.06508 | 0.0214 | 18.2345
14 | 1.1591 | 0.0817 | 0.0158 | 14.1873
14.5 | 1.1435 | 0.09068 | 0.0124 | 12.6103
15 | 1.1249 | 0.10036 | 0.0083 | 11.2086
15.5 | 1.1081 | 0.11022 | 0.0039 | 10.0535
16 | 1.089 | 0.12068 | -0.0013 | 9.0239
16.5 | 1.0725 | 0.13133 | -0.0068 | 8.1665
17 | 1.0569 | 0.14222 | -0.0128 | 7.4314
17.5 | 1.0472 | 0.15281 | -0.0189 | 6.853
18 | 1.034 | 0.16428 | -0.026 | 6.2941

## 81. Re 6M Mach 0.00 (1)
BIGFOIL.COM POLAR EXPORT
SU-26M
SU-26M |  |  |  | Cl Max: | 1.221 | at alpha= | 13.5 | deg
JavaFoil+Calcfoil stall+Eppler ext transition |  |  |  | L/D Max: | 86.737 | at alpha= | 7 | deg
Re: | 6000000 |  |  | Cd Min: | 0.00792 | at alpha= | 0 | deg
Mach: | 0 |  |  | Cl=0 at alpha= | 0 | deg
|  |  |  | @ Cl=0.1, Cd= | 0.0079552
|  |  |  | @ Cl=0.4, Cd= | 0.0095202
|  |  |  | @ Cl=0.6, Cd= | 0.010892
alpha (deg) | Cl | Cd | Cm | Cl/Cd
-18.5 | -1.06 | 0.07515 | 0.007 | -14.11
-18 | -1.086 | 0.07239 | 0.007 | -14.997
-17.5 | -1.113 | 0.06529 | 0.006 | -17.053
-17 | -1.136 | 0.06156 | 0.006 | -18.46
-16.5 | -1.159 | 0.05632 | 0.006 | -20.576
-16 | -1.178 | 0.05187 | 0.006 | -22.7
-15.5 | -1.191 | 0.04904 | 0.006 | -24.288
-15 | -1.203 | 0.04525 | 0.006 | -26.597
-14.5 | -1.212 | 0.04098 | 0.006 | -29.579
-14 | -1.219 | 0.03671 | 0.006 | -33.198
-13.5 | -1.221 | 0.03286 | 0.005 | -37.144
-13 | -1.217 | 0.02963 | 0.005 | -41.09
-12.5 | -1.208 | 0.02712 | 0.005 | -44.523
-12 | -1.198 | 0.02383 | 0.005 | -50.256
-11.5 | -1.183 | 0.0222 | 0.005 | -53.268
-11 | -1.164 | 0.01954 | 0.005 | -59.532
-10.5 | -1.14 | 0.01777 | 0.005 | -64.152
-10 | -1.114 | 0.0157 | 0.004 | -70.954
-9.5 | -1.08 | 0.01457 | 0.004 | -74.18
-9 | -1.044 | 0.01325 | 0.004 | -78.75
-8.5 | -0.999 | 0.01251 | 0.004 | -79.868
-8 | -0.952 | 0.01188 | 0.004 | -80.207
-7.5 | -0.898 | 0.01145 | 0.003 | -78.429
-7 | -0.842 | 0.00971 | 0.003 | -86.737
-6.5 | -0.785 | 0.00918 | 0.003 | -85.57
-6 | -0.728 | 0.00897 | 0.003 | -81.086
-5.5 | -0.669 | 0.00877 | 0.003 | -76.304
-5 | -0.611 | 0.01096 | 0.002 | -55.724
-4.5 | -0.55 | 0.01058 | 0.002 | -52.024
-4 | -0.49 | 0.01023 | 0.002 | -47.855
-3.5 | -0.429 | 0.00962 | 0.002 | -44.565
-3 | -0.368 | 0.00941 | 0.001 | -39.108
-2.5 | -0.307 | 0.00931 | 0.001 | -32.953
-2 | -0.246 | 0.00916 | 0.001 | -26.803
-1.5 | -0.184 | 0.00898 | 0.001 | -20.517
-1 | -0.123 | 0.00797 | 0 | -15.414
-0.5 | -0.061 | 0.00793 | 0 | -7.755
0 | 0 | 0.00792 | 0 | 0
0.5 | 0.061 | 0.00793 | 0 | 7.755
1 | 0.123 | 0.00797 | 0 | 15.414
1.5 | 0.184 | 0.00898 | -0.001 | 20.517
2 | 0.246 | 0.00916 | -0.001 | 26.803
2.5 | 0.307 | 0.00931 | -0.001 | 32.953
3 | 0.368 | 0.00941 | -0.001 | 39.108
3.5 | 0.429 | 0.00962 | -0.002 | 44.565
4 | 0.49 | 0.01023 | -0.002 | 47.855
4.5 | 0.55 | 0.01058 | -0.002 | 52.026
5 | 0.611 | 0.01096 | -0.002 | 55.727
5.5 | 0.669 | 0.00877 | -0.003 | 76.304
6 | 0.728 | 0.00897 | -0.003 | 81.086
6.5 | 0.785 | 0.00918 | -0.003 | 85.57
7 | 0.842 | 0.00971 | -0.003 | 86.737
7.5 | 0.898 | 0.01145 | -0.003 | 78.429
8 | 0.952 | 0.01188 | -0.004 | 80.207
8.5 | 0.999 | 0.01251 | -0.004 | 79.868
9 | 1.044 | 0.01325 | -0.004 | 78.75
9.5 | 1.08 | 0.01457 | -0.004 | 74.18
10 | 1.114 | 0.0157 | -0.004 | 70.954
10.5 | 1.14 | 0.01777 | -0.005 | 64.152
11 | 1.164 | 0.01954 | -0.005 | 59.532
11.5 | 1.183 | 0.0222 | -0.005 | 53.268
12 | 1.198 | 0.02383 | -0.005 | 50.256
12.5 | 1.208 | 0.02712 | -0.005 | 44.523
13 | 1.217 | 0.02963 | -0.005 | 41.09
13.5 | 1.221 | 0.03286 | -0.005 | 37.144
14 | 1.219 | 0.03671 | -0.006 | 33.198
14.5 | 1.212 | 0.04098 | -0.006 | 29.579
15 | 1.203 | 0.04525 | -0.006 | 26.597
15.5 | 1.191 | 0.04904 | -0.006 | 24.288
16 | 1.178 | 0.05187 | -0.006 | 22.7
16.5 | 1.159 | 0.05632 | -0.006 | 20.576
17 | 1.136 | 0.06156 | -0.006 | 18.46
17.5 | 1.113 | 0.06529 | -0.006 | 17.053
18 | 1.086 | 0.07239 | -0.007 | 14.997
18.5 | 1.06 | 0.07515 | -0.007 | 14.11

## 82. Re 6M Mach 0.00 (2)
BIGFOIL.COM POLAR EXPORT
SU-26M
SU-26M |  |  |  | Cl Max: | 1.5789 | at alpha= | 16.5 | deg
XFOIL ncrit=9 |  |  |  | L/D Max: | 106.182 | at alpha= | 12 | deg
Re: | 6000000 |  |  | Cd Min: | 0.09379 | at alpha= | 20 | deg
Mach: | 0 |  |  | Cl=0 at alpha= | 0 | deg
|  |  |  | @ Cl=0.1, Cd= | 0.0059121
|  |  |  | @ Cl=0.4, Cd= | 0.0060283
|  |  |  | @ Cl=0.6, Cd= | 0.0066716
alpha (deg) | Cl | Cd | Cm | Cl/Cd
-11.5 | -1.185 | 0.01191 | -0.0234 | -99.4962
-11 | -1.1476 | 0.01166 | -0.02 | -98.422
-10.5 | -1.1047 | 0.01137 | -0.0177 | -97.1592
-10 | -1.0585 | 0.01108 | -0.0159 | -95.5325
-9.5 | -1.0106 | 0.01076 | -0.0144 | -93.9219
-9 | -0.9623 | 0.01037 | -0.0129 | -92.7965
-8.5 | -0.914 | 0.00994 | -0.0115 | -91.9517
-8 | -0.8672 | 0.00934 | -0.0098 | -92.848
-7.5 | -0.828 | 0.00817 | -0.0068 | -101.3464
-7 | -0.7784 | 0.00778 | -0.0055 | -100.0514
-6.5 | -0.7259 | 0.00751 | -0.0047 | -96.6578
-6 | -0.6758 | 0.00698 | -0.0034 | -96.8195
-5.5 | -0.6222 | 0.00674 | -0.0027 | -92.3145
-5 | -0.5668 | 0.00657 | -0.0023 | -86.2709
-4.5 | -0.511 | 0.00646 | -0.002 | -79.1022
-4 | -0.4566 | 0.00626 | -0.0014 | -72.9393
-3.5 | -0.4018 | 0.00603 | -0.0008 | -66.6335
-3 | -0.3446 | 0.00599 | -0.0007 | -57.5292
-2.5 | -0.2878 | 0.00594 | -0.0005 | -48.4512
-2 | -0.2303 | 0.00595 | -0.0004 | -38.7059
-1.5 | -0.1726 | 0.00596 | -0.0003 | -28.9597
-1 | -0.115 | 0.00592 | -0.0002 | -19.4257
-0.5 | -0.0575 | 0.00589 | -0.0001 | -9.7623
0 | 0 | 0.00587 | 0 | 0
0.5 | 0.0576 | 0.00589 | 0.0001 | 9.7793
1 | 0.1151 | 0.00592 | 0.0002 | 19.4426
1.5 | 0.1726 | 0.00596 | 0.0003 | 28.9597
2 | 0.2303 | 0.00595 | 0.0004 | 38.7059
2.5 | 0.2878 | 0.00594 | 0.0005 | 48.4512
3 | 0.3448 | 0.00598 | 0.0006 | 57.6589
3.5 | 0.4019 | 0.00603 | 0.0008 | 66.6501
4 | 0.4568 | 0.00624 | 0.0013 | 73.2051
4.5 | 0.5111 | 0.00645 | 0.0019 | 79.2403
5 | 0.5669 | 0.00657 | 0.0023 | 86.2861
5.5 | 0.6223 | 0.00674 | 0.0027 | 92.3294
6 | 0.6758 | 0.00699 | 0.0034 | 96.681
6.5 | 0.7259 | 0.00751 | 0.0047 | 96.6578
7 | 0.7784 | 0.00779 | 0.0055 | 99.923
7.5 | 0.828 | 0.00817 | 0.0068 | 101.3464
8 | 0.8697 | 0.00917 | 0.0094 | 94.8419
8.5 | 0.9137 | 0.00997 | 0.0115 | 91.6449
9 | 0.9621 | 0.01039 | 0.013 | 92.5987
9.5 | 1.0103 | 0.01078 | 0.0144 | 93.7199
10 | 1.0586 | 0.01107 | 0.0159 | 95.6278
10.5 | 1.1046 | 0.01137 | 0.0177 | 97.1504
11 | 1.1476 | 0.01166 | 0.02 | 98.422
11.5 | 1.1852 | 0.01191 | 0.0233 | 99.513
12 | 1.3294 | 0.01252 | 0.0037 | 106.1821
12.5 | 1.396 | 0.01318 | 0.0008 | 105.9181
13 | 1.4376 | 0.01385 | 0.003 | 103.7978
13.5 | 1.4779 | 0.01463 | 0.0053 | 101.0185
14 | 1.5151 | 0.01554 | 0.0078 | 97.4968
14.5 | 1.5432 | 0.0168 | 0.0115 | 91.8571
15 | 1.5552 | 0.01831 | 0.0171 | 84.9372
15.5 | 1.5664 | 0.02047 | 0.0207 | 76.5217
16 | 1.5754 | 0.02382 | 0.0218 | 66.1377
16.5 | 1.5789 | 0.02907 | 0.0201 | 54.3137
17 | 1.5711 | 0.03624 | 0.0172 | 43.3526
17.5 | 1.5425 | 0.04552 | 0.0141 | 33.8862
18 | 1.5049 | 0.05551 | 0.0111 | 27.1104
18.5 | 1.4775 | 0.06466 | 0.0081 | 22.8503
19 | 1.4446 | 0.07505 | 0.0043 | 19.2485
19.5 | 1.421 | 0.08456 | 0.0006 | 16.8046
20 | 1.4012 | 0.09379 | -0.003 | 14.9398

## 83. Re 6M Mach 0.10 (1)
BIGFOIL.COM POLAR EXPORT
SU-26M
SU-26M |  |  |  | Cl Max: | 1.209 | at alpha= | 13.5 | deg
JavaFoil+Calcfoil stall+Eppler ext transition |  |  |  | L/D Max: | 86.487 | at alpha= | 7 | deg
Re: | 6000000 |  |  | Cd Min: | 0.00794 | at alpha= | -0.5 | deg
Mach: | 0.1 |  |  | Cl=0 at alpha= | 0 | deg
|  |  |  | @ Cl=0.1, Cd= | 0.0079711
|  |  |  | @ Cl=0.4, Cd= | 0.0095331
|  |  |  | @ Cl=0.6, Cd= | 0.010889
alpha (deg) | Cl | Cd | Cm | Cl/Cd
-18 | -1.043 | 0.07364 | 0.007 | -14.157
-17.5 | -1.071 | 0.06951 | 0.006 | -15.413
-17 | -1.102 | 0.06216 | 0.006 | -17.734
-16.5 | -1.127 | 0.05848 | 0.006 | -19.274
-16 | -1.15 | 0.05399 | 0.006 | -21.298
-15.5 | -1.171 | 0.04895 | 0.006 | -23.917
-15 | -1.185 | 0.04587 | 0.006 | -25.84
-14.5 | -1.196 | 0.04273 | 0.006 | -27.984
-14 | -1.205 | 0.03815 | 0.006 | -31.591
-13.5 | -1.209 | 0.03446 | 0.005 | -35.082
-13 | -1.21 | 0.03048 | 0.005 | -39.694
-12.5 | -1.203 | 0.02766 | 0.005 | -43.493
-12 | -1.194 | 0.02454 | 0.005 | -48.657
-11.5 | -1.18 | 0.02278 | 0.005 | -51.826
-11 | -1.161 | 0.02035 | 0.005 | -57.063
-10.5 | -1.139 | 0.01819 | 0.005 | -62.629
-10 | -1.115 | 0.01603 | 0.004 | -69.57
-9.5 | -1.083 | 0.0146 | 0.004 | -74.214
-9 | -1.046 | 0.01344 | 0.004 | -77.868
-8.5 | -1.002 | 0.01265 | 0.004 | -79.184
-8 | -0.953 | 0.01204 | 0.004 | -79.137
-7.5 | -0.902 | 0.01154 | 0.003 | -78.169
-7 | -0.846 | 0.00974 | 0.003 | -86.803
-6.5 | -0.789 | 0.00941 | 0.003 | -83.791
-6 | -0.731 | 0.009 | 0.003 | -81.201
-5.5 | -0.672 | 0.0088 | 0.003 | -76.447
-5 | -0.614 | 0.01101 | 0.002 | -55.736
-4.5 | -0.553 | 0.01065 | 0.002 | -51.913
-4 | -0.492 | 0.01025 | 0.002 | -48.016
-3.5 | -0.431 | 0.00965 | 0.002 | -44.673
-3 | -0.37 | 0.00942 | 0.001 | -39.247
-2.5 | -0.308 | 0.00933 | 0.001 | -33.04
-2 | -0.247 | 0.00918 | 0.001 | -26.872
-1.5 | -0.185 | 0.009 | 0.001 | -20.574
-1 | -0.123 | 0.00799 | 0 | -15.455
-0.5 | -0.062 | 0.00794 | 0 | -7.777
0 | 0 | 0.00794 | 0 | 0
0.5 | 0.062 | 0.00794 | 0 | 7.777
1 | 0.123 | 0.00799 | 0 | 15.455
1.5 | 0.185 | 0.009 | -0.001 | 20.574
2 | 0.247 | 0.00918 | -0.001 | 26.872
2.5 | 0.308 | 0.00933 | -0.001 | 33.04
3 | 0.37 | 0.00942 | -0.001 | 39.247
3.5 | 0.431 | 0.00965 | -0.002 | 44.673
4 | 0.492 | 0.01025 | -0.002 | 48.016
4.5 | 0.553 | 0.01065 | -0.002 | 51.915
5 | 0.614 | 0.01096 | -0.002 | 55.974
5.5 | 0.672 | 0.00877 | -0.003 | 76.635
6 | 0.731 | 0.009 | -0.003 | 81.201
6.5 | 0.789 | 0.00921 | -0.003 | 85.647
7 | 0.846 | 0.00978 | -0.003 | 86.487
7.5 | 0.902 | 0.01159 | -0.003 | 77.779
8 | 0.953 | 0.0121 | -0.004 | 78.708
8.5 | 1.002 | 0.01265 | -0.004 | 79.189
9 | 1.047 | 0.01332 | -0.004 | 78.631
9.5 | 1.082 | 0.01489 | -0.004 | 72.665
10 | 1.114 | 0.01611 | -0.004 | 69.17
10.5 | 1.141 | 0.01788 | -0.005 | 63.822
11 | 1.161 | 0.02056 | -0.005 | 56.435
11.5 | 1.18 | 0.02277 | -0.005 | 51.837
12 | 1.193 | 0.02485 | -0.005 | 48.005
12.5 | 1.202 | 0.02794 | -0.005 | 43.043
13 | 1.208 | 0.03124 | -0.005 | 38.657
13.5 | 1.209 | 0.03428 | -0.005 | 35.27
14 | 1.208 | 0.03726 | -0.006 | 32.404
14.5 | 1.197 | 0.04203 | -0.006 | 28.479
15 | 1.185 | 0.04585 | -0.006 | 25.853
15.5 | 1.167 | 0.05116 | -0.006 | 22.811
16 | 1.149 | 0.05459 | -0.006 | 21.049
16.5 | 1.129 | 0.05684 | -0.006 | 19.868
17 | 1.102 | 0.06228 | -0.006 | 17.697
17.5 | 1.073 | 0.06762 | -0.006 | 15.871
18 | 1.045 | 0.07109 | -0.007 | 14.695
18.5 | 1.012 | 0.0777 | -0.007 | 13.022

## 84. Re 6M Mach 0.10 (2)
BIGFOIL.COM POLAR EXPORT
SU-26M
SU-26M |  |  |  | Cl Max: | 1.5648 | at alpha= | 16 | deg
XFOIL ncrit=9 |  |  |  | L/D Max: | 105.386 | at alpha= | 12 | deg
Re: | 6000000 |  |  | Cd Min: | 0.09878 | at alpha= | 20 | deg
Mach: | 0.1 |  |  | Cl=0 at alpha= | 0 | deg
|  |  |  | @ Cl=0.1, Cd= | 0.0059218
|  |  |  | @ Cl=0.4, Cd= | 0.0060361
|  |  |  | @ Cl=0.6, Cd= | 0.0066747
alpha (deg) | Cl | Cd | Cm | Cl/Cd
-20 | -1.3821 | 0.09824 | 0.0035 | -14.0686
-19.5 | -1.393 | 0.09019 | 0.0003 | -15.4452
-19 | -1.4167 | 0.08056 | -0.0034 | -17.5857
-18.5 | -1.4344 | 0.07196 | -0.0065 | -19.9333
-18 | -1.4642 | 0.06207 | -0.0101 | -23.5895
-17.5 | -1.4896 | 0.05334 | -0.0128 | -27.9265
-17 | -1.5337 | 0.04262 | -0.016 | -35.9855
-16.5 | -1.5562 | 0.0339 | -0.0191 | -45.9056
-16 | -1.5628 | 0.02682 | -0.022 | -58.2699
-15.5 | -1.5578 | 0.02217 | -0.0228 | -70.2661
-15 | -1.5505 | 0.01922 | -0.0203 | -80.6712
-14.5 | -1.5363 | 0.0175 | -0.0157 | -87.7886
-14 | -1.5206 | 0.01602 | -0.0101 | -94.9189
-13.5 | -1.486 | 0.01493 | -0.0071 | -99.5311
-13 | -1.4454 | 0.01414 | -0.0048 | -102.2207
-12.5 | -1.4043 | 0.0134 | -0.0023 | -104.7985
-12 | -1.3365 | 0.0127 | -0.0053 | -105.2362
-11.5 | -1.1919 | 0.01208 | -0.0246 | -98.6672
-11 | -1.1543 | 0.01181 | -0.0212 | -97.7392
-10.5 | -1.1115 | 0.01148 | -0.0187 | -96.8206
-10 | -1.0651 | 0.01117 | -0.0168 | -95.3536
-9.5 | -1.0168 | 0.01085 | -0.0152 | -93.7143
-9 | -0.9683 | 0.01045 | -0.0136 | -92.6603
-8.5 | -0.9193 | 0.01004 | -0.0121 | -91.5637
-8 | -0.8715 | 0.00949 | -0.0105 | -91.8335
-7.5 | -0.8335 | 0.00822 | -0.0072 | -101.399
-7 | -0.7836 | 0.00782 | -0.0059 | -100.2046
-6.5 | -0.7308 | 0.00753 | -0.0049 | -97.0518
-6 | -0.68 | 0.00704 | -0.0037 | -96.5909
-5.5 | -0.6263 | 0.00676 | -0.0029 | -92.6479
-5 | -0.5706 | 0.00658 | -0.0025 | -86.7173
-4.5 | -0.5143 | 0.00648 | -0.0021 | -79.3673
-4 | -0.4594 | 0.00628 | -0.0015 | -73.1529
-3.5 | -0.4045 | 0.00604 | -0.0009 | -66.9702
-3 | -0.3468 | 0.006 | -0.0008 | -57.8
-2.5 | -0.2897 | 0.00595 | -0.0005 | -48.6891
-2 | -0.2318 | 0.00595 | -0.0004 | -38.958
-1.5 | -0.1737 | 0.00596 | -0.0003 | -29.1443
-1 | -0.1157 | 0.00593 | -0.0002 | -19.511
-0.5 | -0.0578 | 0.0059 | -0.0001 | -9.7966
0 | 0 | 0.00588 | 0 | 0
0.5 | 0.0579 | 0.0059 | 0.0001 | 9.8136
1 | 0.1158 | 0.00593 | 0.0002 | 19.5278
1.5 | 0.1737 | 0.00596 | 0.0003 | 29.1443
2 | 0.2319 | 0.00595 | 0.0004 | 38.9748
2.5 | 0.2898 | 0.00595 | 0.0005 | 48.7059
3 | 0.3471 | 0.00599 | 0.0007 | 57.9466
3.5 | 0.4045 | 0.00604 | 0.0009 | 66.9702
4 | 0.4596 | 0.00627 | 0.0015 | 73.3014
4.5 | 0.5145 | 0.00647 | 0.0021 | 79.5209
5 | 0.5707 | 0.00658 | 0.0025 | 86.7325
5.5 | 0.6264 | 0.00676 | 0.0029 | 92.6627
6 | 0.6798 | 0.00706 | 0.0037 | 96.289
6.5 | 0.7308 | 0.00753 | 0.0049 | 97.0518
7 | 0.7836 | 0.00783 | 0.0059 | 100.0766
7.5 | 0.8335 | 0.00822 | 0.0072 | 101.399
8.5 | 0.9192 | 0.01005 | 0.0122 | 91.4627
9 | 0.9681 | 0.01047 | 0.0137 | 92.4642
9.5 | 1.0167 | 0.01086 | 0.0152 | 93.6188
10 | 1.0652 | 0.01117 | 0.0167 | 95.3626
10.5 | 1.1114 | 0.01148 | 0.0187 | 96.8118
11 | 1.1544 | 0.0118 | 0.0211 | 97.8305
11.5 | 1.1919 | 0.01208 | 0.0246 | 98.6672
12 | 1.3384 | 0.0127 | 0.0049 | 105.3858
12.5 | 1.4043 | 0.01339 | 0.0023 | 104.8768
13 | 1.4453 | 0.01414 | 0.0048 | 102.2136
13.5 | 1.4861 | 0.01492 | 0.0071 | 99.6046
14 | 1.5195 | 0.01608 | 0.0102 | 94.4963
14.5 | 1.5365 | 0.01749 | 0.0157 | 87.8502
15 | 1.548 | 0.01937 | 0.0204 | 79.9174
15.5 | 1.5588 | 0.02213 | 0.0227 | 70.4383
16 | 1.5648 | 0.02668 | 0.022 | 58.6507
16.5 | 1.5601 | 0.03355 | 0.019 | 46.5007
17 | 1.5405 | 0.04198 | 0.0161 | 36.696
17.5 | 1.5042 | 0.05183 | 0.0131 | 29.0218
18 | 1.4659 | 0.06206 | 0.0098 | 23.6207
18.5 | 1.4407 | 0.07139 | 0.0064 | 20.1807
19 | 1.4171 | 0.08073 | 0.003 | 17.5536
19.5 | 1.3979 | 0.08975 | -0.0005 | 15.5755
20 | 1.3804 | 0.09878 | -0.0041 | 13.9745

## 85. Re 6M Mach 0.25 (1)
BIGFOIL.COM POLAR EXPORT
SU-26M
SU-26M |  |  |  | Cl Max: | 1.163 | at alpha= | 12 | deg
JavaFoil+Calcfoil stall+Eppler ext transition |  |  |  | L/D Max: | 83.771 | at alpha= | 6.5 | deg
Re: | 6000000 |  |  | Cd Min: | 0.00803 | at alpha= | -0.5 | deg
Mach: | 0.25 |  |  | Cl=0 at alpha= | 0 | deg
|  |  |  | @ Cl=0.1, Cd= | 0.0087816
|  |  |  | @ Cl=0.4, Cd= | 0.0098186
|  |  |  | @ Cl=0.6, Cd= | 0.0098107
alpha (deg) | Cl | Cd | Cm | Cl/Cd
-17 | -0.797 | 0.073 | 0.006 | -10.912
-16.5 | -0.862 | 0.06756 | 0.006 | -12.763
-16 | -0.921 | 0.06377 | 0.006 | -14.447
-15.5 | -0.977 | 0.05751 | 0.006 | -16.994
-15 | -1.027 | 0.05217 | 0.006 | -19.683
-14.5 | -1.068 | 0.04753 | 0.006 | -22.477
-14 | -1.101 | 0.04461 | 0.006 | -24.679
-13.5 | -1.127 | 0.04072 | 0.005 | -27.677
-13 | -1.144 | 0.03721 | 0.005 | -30.758
-12.5 | -1.156 | 0.03325 | 0.005 | -34.776
-12 | -1.161 | 0.02966 | 0.005 | -39.139
-11.5 | -1.157 | 0.0277 | 0.005 | -41.757
-11 | -1.149 | 0.02432 | 0.005 | -47.219
-10.5 | -1.133 | 0.0217 | 0.005 | -52.197
-10 | -1.11 | 0.0194 | 0.004 | -57.232
-9.5 | -1.086 | 0.01695 | 0.004 | -64.064
-9 | -1.052 | 0.01515 | 0.004 | -69.466
-8.5 | -1.014 | 0.01364 | 0.004 | -74.352
-8 | -0.969 | 0.01273 | 0.004 | -76.132
-7.5 | -0.919 | 0.01212 | 0.004 | -75.768
-7 | -0.867 | 0.01151 | 0.003 | -75.272
-6.5 | -0.809 | 0.00978 | 0.003 | -82.67
-6 | -0.75 | 0.00943 | 0.003 | -79.52
-5.5 | -0.69 | 0.009 | 0.003 | -76.632
-5 | -0.629 | 0.00878 | 0.002 | -71.649
-4.5 | -0.568 | 0.01102 | 0.002 | -51.533
-4 | -0.505 | 0.01063 | 0.002 | -47.522
-3.5 | -0.443 | 0.01022 | 0.002 | -43.325
-3 | -0.38 | 0.0096 | 0.001 | -39.555
-2.5 | -0.317 | 0.00939 | 0.001 | -33.725
-2 | -0.254 | 0.0093 | 0.001 | -27.261
-1.5 | -0.19 | 0.0091 | 0.001 | -20.898
-1 | -0.127 | 0.00933 | 0 | -13.596
-0.5 | -0.063 | 0.00803 | 0 | -7.901
0 | 0 | 0.00803 | 0 | 0
0.5 | 0.063 | 0.00803 | 0 | 7.901
1 | 0.127 | 0.00933 | 0 | 13.596
1.5 | 0.19 | 0.0091 | -0.001 | 20.898
2 | 0.254 | 0.0093 | -0.001 | 27.261
2.5 | 0.317 | 0.00946 | -0.001 | 33.49
3 | 0.38 | 0.00959 | -0.001 | 39.583
3.5 | 0.443 | 0.01031 | -0.002 | 42.93
4 | 0.505 | 0.01054 | -0.002 | 47.952
4.5 | 0.568 | 0.01097 | -0.002 | 51.77
5 | 0.629 | 0.00876 | -0.002 | 71.795
5.5 | 0.69 | 0.00899 | -0.003 | 76.755
6 | 0.75 | 0.00937 | -0.003 | 80.05
6.5 | 0.809 | 0.00965 | -0.003 | 83.771
7 | 0.867 | 0.01158 | -0.003 | 74.82
7.5 | 0.918 | 0.0122 | -0.004 | 75.256
8 | 0.969 | 0.01275 | -0.004 | 75.963
8.5 | 1.014 | 0.01371 | -0.004 | 73.97
9 | 1.05 | 0.01551 | -0.004 | 67.738
9.5 | 1.086 | 0.01703 | -0.004 | 63.737
10 | 1.111 | 0.01932 | -0.004 | 57.488
10.5 | 1.133 | 0.02164 | -0.005 | 52.355
11 | 1.15 | 0.02392 | -0.005 | 48.061
11.5 | 1.157 | 0.02745 | -0.005 | 42.158
12 | 1.163 | 0.02909 | -0.005 | 39.957
12.5 | 1.156 | 0.03323 | -0.005 | 34.795
13 | 1.144 | 0.03751 | -0.005 | 30.493
13.5 | 1.127 | 0.04075 | -0.005 | 27.658
14 | 1.101 | 0.04454 | -0.006 | 24.72
14.5 | 1.068 | 0.04789 | -0.006 | 22.299
15 | 1.027 | 0.05223 | -0.006 | 19.658
15.5 | 0.979 | 0.05658 | -0.006 | 17.298
16 | 0.924 | 0.06077 | -0.006 | 15.204
16.5 | 0.863 | 0.06587 | -0.006 | 13.106
17 | 0.799 | 0.06994 | -0.006 | 11.421

## 86. Re 6M Mach 0.25 (2)
BIGFOIL.COM POLAR EXPORT
SU-26M
SU-26M |  |  |  | Cl Max: | 1.5034 | at alpha= | 14.5 | deg
XFOIL ncrit=9 |  |  |  | L/D Max: | 100.022 | at alpha= | 12 | deg
Re: | 6000000 |  |  | Cd Min: | 0.11596 | at alpha= | 19.5 | deg
Mach: | 0.25 |  |  | Cl=0 at alpha= | 0 | deg
|  |  |  | @ Cl=0.1, Cd= | 0.0059601
|  |  |  | @ Cl=0.4, Cd= | 0.006077
|  |  |  | @ Cl=0.6, Cd= | 0.0066861
alpha (deg) | Cl | Cd | Cm | Cl/Cd
-19.5 | -1.2837 | 0.11594 | 0.0072 | -11.0721
-19 | -1.2984 | 0.10676 | 0.0032 | -12.1619
-18.5 | -1.3133 | 0.09777 | -0.0005 | -13.4325
-18 | -1.3289 | 0.08889 | -0.004 | -14.9499
-17.5 | -1.3432 | 0.08042 | -0.0071 | -16.7023
-17 | -1.3645 | 0.07135 | -0.0104 | -19.124
-16.5 | -1.3921 | 0.06181 | -0.0138 | -22.5222
-16 | -1.4275 | 0.05209 | -0.0169 | -27.4045
-15.5 | -1.4673 | 0.04207 | -0.0199 | -34.8776
-15 | -1.4935 | 0.03292 | -0.0229 | -45.3676
-14.5 | -1.5019 | 0.02513 | -0.0266 | -59.7652
-14 | -1.498 | 0.02041 | -0.0267 | -73.3954
-13.5 | -1.4878 | 0.01792 | -0.0227 | -83.0246
-13 | -1.4781 | 0.01621 | -0.0157 | -91.1845
-12.5 | -1.4452 | 0.01485 | -0.0116 | -97.3199
-12 | -1.3812 | 0.01381 | -0.0129 | -100.0145
-11.5 | -1.225 | 0.01304 | -0.0326 | -93.9417
-11 | -1.1885 | 0.01263 | -0.0283 | -94.1013
-10.5 | -1.147 | 0.01217 | -0.0247 | -94.2482
-10 | -1.1006 | 0.01174 | -0.022 | -93.7479
-9.5 | -1.0513 | 0.01135 | -0.0198 | -92.6256
-9 | -1.0009 | 0.01092 | -0.0177 | -91.6575
-8.5 | -0.9498 | 0.01049 | -0.0158 | -90.5434
-8 | -0.8997 | 0.00997 | -0.0138 | -90.2407
-7.5 | -0.8617 | 0.0087 | -0.01 | -99.046
-7 | -0.8116 | 0.00812 | -0.008 | -99.9507
-6.5 | -0.7578 | 0.0077 | -0.0067 | -98.4156
-6 | -0.7033 | 0.00733 | -0.0054 | -95.9482
-5.5 | -0.6496 | 0.00685 | -0.0041 | -94.8321
-5 | -0.592 | 0.00666 | -0.0034 | -88.8889
-4.5 | -0.533 | 0.00659 | -0.0029 | -80.8801
-4 | -0.4749 | 0.00642 | -0.0024 | -73.972
-3.5 | -0.4193 | 0.00609 | -0.0014 | -68.8506
-3 | -0.3594 | 0.00606 | -0.0012 | -59.3069
-2.5 | -0.3003 | 0.006 | -0.0008 | -50.05
-2 | -0.2404 | 0.006 | -0.0006 | -40.0667
-1.5 | -0.1799 | 0.00598 | -0.0005 | -30.0836
-1 | -0.1196 | 0.00597 | -0.0004 | -20.0335
-0.5 | -0.0597 | 0.00594 | -0.0002 | -10.0505
0 | 0 | 0.00593 | 0 | 0
0.5 | 0.0598 | 0.00594 | 0.0002 | 10.0673
1 | 0.1197 | 0.00597 | 0.0004 | 20.0503
1.5 | 0.18 | 0.00598 | 0.0005 | 30.1003
2 | 0.2404 | 0.006 | 0.0006 | 40.0667
2.5 | 0.3004 | 0.006 | 0.0008 | 50.0667
3 | 0.3596 | 0.00605 | 0.0011 | 59.438
3.5 | 0.4194 | 0.00609 | 0.0014 | 68.867
4 | 0.475 | 0.00642 | 0.0023 | 73.9875
4.5 | 0.5331 | 0.00658 | 0.0029 | 81.0182
5 | 0.5921 | 0.00666 | 0.0034 | 88.9039
5.5 | 0.6497 | 0.00685 | 0.0041 | 94.8467
6 | 0.7032 | 0.00734 | 0.0054 | 95.8038
6.5 | 0.7578 | 0.0077 | 0.0066 | 98.4156
7 | 0.8117 | 0.00812 | 0.008 | 99.9631
7.5 | 0.8615 | 0.00873 | 0.01 | 98.6827
8 | 0.9001 | 0.00994 | 0.0137 | 90.5533
8.5 | 0.9498 | 0.01049 | 0.0158 | 90.5434
9 | 1.0007 | 0.01094 | 0.0177 | 91.4717
9.5 | 1.0513 | 0.01134 | 0.0197 | 92.7072
10 | 1.1007 | 0.01173 | 0.022 | 93.8363
10.5 | 1.1468 | 0.01217 | 0.0247 | 94.2317
11 | 1.1885 | 0.01263 | 0.0282 | 94.1013
11.5 | 1.2251 | 0.01303 | 0.0326 | 94.0215
12 | 1.3843 | 0.01384 | 0.0123 | 100.0217
12.5 | 1.4452 | 0.01484 | 0.0116 | 97.3854
13 | 1.4794 | 0.01614 | 0.0155 | 91.6605
13.5 | 1.489 | 0.01787 | 0.0225 | 83.324
14 | 1.4978 | 0.02044 | 0.0267 | 73.2779
14.5 | 1.5034 | 0.02502 | 0.0266 | 60.0879
15 | 1.491 | 0.03331 | 0.0226 | 44.7613
15.5 | 1.4712 | 0.04177 | 0.0198 | 35.2215
16 | 1.435 | 0.05143 | 0.0169 | 27.902
16.5 | 1.3958 | 0.06157 | 0.0137 | 22.6701
17 | 1.3681 | 0.07111 | 0.0103 | 19.2392
17.5 | 1.3461 | 0.08027 | 0.0069 | 16.7697
18 | 1.3295 | 0.08904 | 0.0036 | 14.9315
18.5 | 1.3163 | 0.09763 | 0.0002 | 13.4825
19 | 1.299 | 0.10694 | -0.0036 | 12.147
19.5 | 1.2856 | 0.11596 | -0.0076 | 11.0866

## 87. Re 6M Mach 0.50 (1)
BIGFOIL.COM POLAR EXPORT
SU-26M
SU-26M |  |  |  | Cl Max: | 1.187 | at alpha= | 20 | deg
JavaFoil+Calcfoil stall+Eppler ext transition |  |  |  | L/D Max: | 63.632 | at alpha= | 5.5 | deg
Re: | 6000000 |  |  | Cd Min: | 0.00839 | at alpha= | 0.5 | deg
Mach: | 0.5 |  |  | Cl=0 at alpha= | 0 | deg
|  |  |  | @ Cl=0.1, Cd= | 0.0090925
|  |  |  | @ Cl=0.4, Cd= | 0.0093394
|  |  |  | @ Cl=0.6, Cd= | 0.010122
alpha (deg) | Cl | Cd | Cm | Cl/Cd
-20 | -1.186 | 0.10491 | 0.008 | -11.306
-19.5 | -1.164 | 0.09197 | 0.008 | -12.659
-19 | -1.129 | 0.09881 | 0.008 | -11.43
-18.5 | -1.073 | 0.13165 | 0.007 | -8.149
-18 | -1.056 | 0.11798 | 0.007 | -8.947
-17.5 | -1.044 | 0.09209 | 0.007 | -11.336
-17 | -1.013 | 0.09329 | 0.007 | -10.86
-16.5 | -0.984 | 0.09109 | 0.007 | -10.807
-16 | -0.959 | 0.08288 | 0.007 | -11.574
-15.5 | -0.931 | 0.07922 | 0.006 | -11.756
-15 | -0.901 | 0.07939 | 0.006 | -11.343
-14.5 | -0.875 | 0.07137 | 0.006 | -12.259
-14 | -0.847 | 0.06694 | 0.006 | -12.66
-13.5 | -0.825 | 0.0583 | 0.006 | -14.158
-13 | -0.796 | 0.05534 | 0.006 | -14.388
-12.5 | -0.769 | 0.05018 | 0.005 | -15.315
-12 | -0.742 | 0.04566 | 0.005 | -16.242
-11.5 | -0.71 | 0.04694 | 0.005 | -15.126
-11 | -0.683 | 0.0427 | 0.005 | -15.991
-10.5 | -0.655 | 0.0389 | 0.005 | -16.834
-10 | -0.915 | 0.03514 | 0.005 | -26.04
-9.5 | -1.026 | 0.03133 | 0.004 | -32.751
-9 | -1.037 | 0.02817 | 0.004 | -36.806
-8.5 | -1.016 | 0.02477 | 0.004 | -41.028
-8 | -0.988 | 0.02108 | 0.004 | -46.867
-7.5 | -0.952 | 0.01853 | 0.004 | -51.362
-7 | -0.913 | 0.01592 | 0.004 | -57.373
-6.5 | -0.865 | 0.01435 | 0.003 | -60.325
-6 | -0.816 | 0.01303 | 0.003 | -62.621
-5.5 | -0.76 | 0.01201 | 0.003 | -63.289
-5 | -0.699 | 0.01142 | 0.003 | -61.236
-4.5 | -0.631 | 0.00952 | 0.002 | -66.241
-4 | -0.562 | 0.00916 | 0.002 | -61.313
-3.5 | -0.493 | 0.00888 | 0.002 | -55.492
-3 | -0.423 | 0.00864 | 0.002 | -48.95
-2.5 | -0.353 | 0.01082 | 0.001 | -32.648
-2 | -0.283 | 0.01048 | 0.001 | -26.995
-1.5 | -0.212 | 0.01045 | 0.001 | -20.317
-1 | -0.142 | 0.00984 | 0.001 | -14.394
-0.5 | -0.071 | 0.00845 | 0 | -8.389
0 | 0 | 0.00845 | 0 | 0
0.5 | 0.071 | 0.00839 | 0 | 8.444
1 | 0.142 | 0.01011 | -0.001 | 14.007
1.5 | 0.212 | 0.01047 | -0.001 | 20.292
2 | 0.283 | 0.01041 | -0.001 | 27.172
2.5 | 0.353 | 0.01083 | -0.001 | 32.622
3 | 0.423 | 0.00861 | -0.002 | 49.118
3.5 | 0.493 | 0.00885 | -0.002 | 55.643
4 | 0.562 | 0.00918 | -0.002 | 61.207
4.5 | 0.631 | 0.01089 | -0.002 | 57.94
5 | 0.699 | 0.01129 | -0.003 | 61.957
5.5 | 0.76 | 0.01195 | -0.003 | 63.632
6 | 0.816 | 0.01309 | -0.003 | 62.301
6.5 | 0.865 | 0.01445 | -0.003 | 59.875
7 | 0.912 | 0.01606 | -0.004 | 56.813
7.5 | 0.953 | 0.01823 | -0.004 | 52.282
8 | 0.989 | 0.02092 | -0.004 | 47.247
8.5 | 1.018 | 0.02408 | -0.004 | 42.277
9 | 1.038 | 0.02779 | -0.004 | 37.356
9.5 | 1.026 | 0.0314 | -0.004 | 32.67
10 | 0.915 | 0.03531 | -0.005 | 25.908
10.5 | 0.655 | 0.03911 | -0.005 | 16.742
11 | 0.683 | 0.04231 | -0.005 | 16.146
11.5 | 0.711 | 0.04626 | -0.005 | 15.367
12 | 0.742 | 0.04521 | -0.005 | 16.415
12.5 | 0.769 | 0.04975 | -0.005 | 15.455
13 | 0.797 | 0.05405 | -0.006 | 14.743
13.5 | 0.826 | 0.05791 | -0.006 | 14.256
14 | 0.847 | 0.06784 | -0.006 | 12.48
14.5 | 0.875 | 0.07115 | -0.006 | 12.299
15 | 0.902 | 0.07803 | -0.006 | 11.554
15.5 | 0.932 | 0.07847 | -0.006 | 11.874
16 | 0.961 | 0.08121 | -0.007 | 11.827
16.5 | 0.983 | 0.09258 | -0.007 | 10.622
17 | 1.013 | 0.09398 | -0.007 | 10.775
17.5 | 1.045 | 0.091 | -0.007 | 11.48
18 | 1.045 | 0.12517 | -0.007 | 8.346
18.5 | 1.084 | 0.12295 | -0.007 | 8.819
19 | 1.13 | 0.09818 | -0.008 | 11.51
19.5 | 1.165 | 0.09148 | -0.008 | 12.732
20 | 1.187 | 0.10321 | -0.008 | 11.504

## 88. Re 6M Mach 0.50 (2)
BIGFOIL.COM POLAR EXPORT
SU-26M
SU-26M |  |  |  | Cl Max: | 1.199 | at alpha= | 13.5 | deg
XFOIL ncrit=9 |  |  |  | L/D Max: | 101.488 | at alpha= | 6.5 | deg
Re: | 6000000 |  |  | Cd Min: | 0.17408 | at alpha= | 18.5 | deg
Mach: | 0.5 |  |  | Cl=0 at alpha= | 0 | deg
|  |  |  | @ Cl=0.1, Cd= | 0.0061556
|  |  |  | @ Cl=0.4, Cd= | 0.0062821
|  |  |  | @ Cl=0.6, Cd= | 0.006897
alpha (deg) | Cl | Cd | Cm | Cl/Cd
-18.5 | -1.0354 | 0.17388 | 0.0316 | -5.9547
-18 | -1.0431 | 0.16285 | 0.0247 | -6.4053
-17.5 | -1.0566 | 0.15143 | 0.0177 | -6.9775
-17 | -1.07 | 0.14041 | 0.0112 | -7.6205
-16.5 | -1.0876 | 0.12936 | 0.0051 | -8.4075
-16 | -1.1059 | 0.1186 | -0.0005 | -9.3246
-15.5 | -1.1255 | 0.1082 | -0.0056 | -10.402
-15 | -1.1446 | 0.09821 | -0.0101 | -11.6546
-14 | -1.179 | 0.07972 | -0.0174 | -14.7893
-13.5 | -1.1956 | 0.07107 | -0.0204 | -16.8229
-13 | -1.1881 | 0.06042 | -0.0311 | -19.664
-12.5 | -1.1525 | 0.04943 | -0.0494 | -23.3158
-12 | -1.1425 | 0.04065 | -0.059 | -28.1058
-11.5 | -1.1695 | 0.03143 | -0.0642 | -37.2097
-11 | -1.1809 | 0.02324 | -0.0677 | -50.8133
-10.5 | -1.187 | 0.01771 | -0.0667 | -67.0243
-10 | -1.1755 | 0.01558 | -0.0594 | -75.4493
-9.5 | -1.154 | 0.01429 | -0.0507 | -80.7558
-9 | -1.1231 | 0.01346 | -0.0424 | -83.4398
-8.5 | -1.0773 | 0.01269 | -0.0365 | -84.8936
-8 | -1.024 | 0.01202 | -0.0316 | -85.1913
-7.5 | -0.9673 | 0.01136 | -0.0275 | -85.1496
-7 | -0.9159 | 0.01044 | -0.0228 | -87.7299
-6.5 | -0.8797 | 0.00868 | -0.0164 | -101.3479
-6 | -0.8163 | 0.00816 | -0.0137 | -100.0368
-5 | -0.6892 | 0.00715 | -0.0088 | -96.3916
-4.5 | -0.6207 | 0.00694 | -0.0073 | -89.438
-4 | -0.5511 | 0.00683 | -0.0062 | -80.6881
-3.5 | -0.4833 | 0.00664 | -0.0049 | -72.7861
-3 | -0.4183 | 0.0063 | -0.0034 | -66.3968
-2.5 | -0.348 | 0.00626 | -0.0027 | -55.5911
-2 | -0.2785 | 0.00618 | -0.002 | -45.0647
-1.5 | -0.2088 | 0.00615 | -0.0015 | -33.9512
-1 | -0.1389 | 0.00615 | -0.001 | -22.5854
-0.5 | -0.0692 | 0.00616 | -0.0005 | -11.2338
0 | 0 | 0.00618 | 0 | 0
0.5 | 0.0692 | 0.00616 | 0.0005 | 11.2338
1 | 0.1389 | 0.00615 | 0.001 | 22.5854
1.5 | 0.2088 | 0.00615 | 0.0015 | 33.9512
2 | 0.2786 | 0.00618 | 0.002 | 45.0809
2.5 | 0.348 | 0.00626 | 0.0027 | 55.5911
3 | 0.4186 | 0.00629 | 0.0033 | 66.5501
3.5 | 0.4833 | 0.00664 | 0.0049 | 72.7861
4 | 0.5512 | 0.00682 | 0.0061 | 80.8211
4.5 | 0.6209 | 0.00693 | 0.0073 | 89.596
5 | 0.6893 | 0.00715 | 0.0088 | 96.4056
6 | 0.8161 | 0.00817 | 0.0137 | 99.8898
6.5 | 0.8799 | 0.00867 | 0.0164 | 101.4879
7.5 | 0.9672 | 0.01137 | 0.0275 | 85.066
8 | 1.0247 | 0.01199 | 0.0315 | 85.4629
8.5 | 1.0772 | 0.0127 | 0.0365 | 84.8189
9 | 1.1231 | 0.01346 | 0.0424 | 83.4398
9.5 | 1.1534 | 0.01431 | 0.0508 | 80.601
10 | 1.1767 | 0.01555 | 0.0593 | 75.672
10.5 | 1.1868 | 0.01772 | 0.0667 | 66.9752
11 | 1.1811 | 0.02326 | 0.0676 | 50.7782
11.5 | 1.1661 | 0.03176 | 0.0638 | 36.716
12 | 1.1479 | 0.04019 | 0.0594 | 28.5618
12.5 | 1.1619 | 0.04984 | 0.0471 | 23.3126
13.5 | 1.199 | 0.07088 | 0.0203 | 16.9159
14 | 1.1812 | 0.07964 | 0.0173 | 14.8317
14.5 | 1.1663 | 0.08847 | 0.014 | 13.183
15 | 1.1448 | 0.09837 | 0.0098 | 11.6377
15.5 | 1.1278 | 0.10813 | 0.0054 | 10.43
16 | 1.1073 | 0.11866 | 0.0003 | 9.3317
16.5 | 1.0878 | 0.12957 | -0.0055 | 8.3955
17 | 1.0705 | 0.14058 | -0.0116 | 7.6149
17.5 | 1.0592 | 0.15131 | -0.0178 | 7.0002
18 | 1.0454 | 0.16278 | -0.0248 | 6.4222
18.5 | 1.0361 | 0.17408 | -0.032 | 5.9519

## 89. Re 7M Mach 0.00 (1)
BIGFOIL.COM POLAR EXPORT
SU-26M
SU-26M |  |  |  | Cl Max: | 1.224 | at alpha= | 13.5 | deg
JavaFoil+Calcfoil stall+Eppler ext transition |  |  |  | L/D Max: | 91.444 | at alpha= | 7.5 | deg
Re: | 7000000 |  |  | Cd Min: | 0.00776 | at alpha= | -0.5 | deg
Mach: | 0 |  |  | Cl=0 at alpha= | 0 | deg
|  |  |  | @ Cl=0.1, Cd= | 0.0077915
|  |  |  | @ Cl=0.4, Cd= | 0.0093354
|  |  |  | @ Cl=0.6, Cd= | 0.010569
alpha (deg) | Cl | Cd | Cm | Cl/Cd
-18.5 | -1.061 | 0.07375 | 0.007 | -14.39
-18 | -1.086 | 0.07095 | 0.007 | -15.313
-17.5 | -1.116 | 0.0633 | 0.006 | -17.626
-17 | -1.139 | 0.05973 | 0.006 | -19.063
-16.5 | -1.16 | 0.05507 | 0.006 | -21.071
-16 | -1.181 | 0.05 | 0.006 | -23.613
-15.5 | -1.195 | 0.04703 | 0.006 | -25.411
-15 | -1.206 | 0.04385 | 0.006 | -27.498
-14.5 | -1.216 | 0.03926 | 0.006 | -30.973
-14 | -1.221 | 0.03558 | 0.006 | -34.318
-13.5 | -1.224 | 0.03142 | 0.005 | -38.97
-13 | -1.22 | 0.02854 | 0.005 | -42.757
-12.5 | -1.213 | 0.02566 | 0.005 | -47.273
-12 | -1.203 | 0.02357 | 0.005 | -51.012
-11.5 | -1.186 | 0.02124 | 0.005 | -55.842
-11 | -1.169 | 0.01851 | 0.005 | -63.134
-10.5 | -1.144 | 0.01696 | 0.005 | -67.459
-10 | -1.118 | 0.01504 | 0.004 | -74.343
-9.5 | -1.083 | 0.01406 | 0.004 | -77.024
-9 | -1.047 | 0.01282 | 0.004 | -81.678
-8.5 | -1 | 0.01217 | 0.004 | -82.231
-8 | -0.953 | 0.01162 | 0.004 | -81.996
-7.5 | -0.898 | 0.00982 | 0.003 | -91.444
-7 | -0.842 | 0.00947 | 0.003 | -88.97
-6.5 | -0.785 | 0.00895 | 0.003 | -87.738
-6 | -0.728 | 0.00875 | 0.003 | -83.136
-5.5 | -0.67 | 0.01106 | 0.003 | -60.604
-5 | -0.611 | 0.01063 | 0.002 | -57.417
-4.5 | -0.55 | 0.01029 | 0.002 | -53.452
-4 | -0.49 | 0.01 | 0.002 | -48.972
-3.5 | -0.429 | 0.00944 | 0.002 | -45.407
-3 | -0.368 | 0.00922 | 0.001 | -39.888
-2.5 | -0.307 | 0.00912 | 0.001 | -33.635
-2 | -0.246 | 0.00897 | 0.001 | -27.368
-1.5 | -0.184 | 0.0088 | 0.001 | -20.945
-1 | -0.123 | 0.00781 | 0 | -15.743
-0.5 | -0.061 | 0.00776 | 0 | -7.921
0 | 0 | 0.00776 | 0 | 0
0.5 | 0.061 | 0.00776 | 0 | 7.921
1 | 0.123 | 0.00781 | 0 | 15.743
1.5 | 0.184 | 0.0088 | -0.001 | 20.945
2 | 0.246 | 0.00897 | -0.001 | 27.368
2.5 | 0.307 | 0.00912 | -0.001 | 33.635
3 | 0.368 | 0.00922 | -0.001 | 39.888
3.5 | 0.429 | 0.00944 | -0.002 | 45.407
4 | 0.49 | 0.01 | -0.002 | 48.972
4.5 | 0.55 | 0.01029 | -0.002 | 53.454
5 | 0.611 | 0.01063 | -0.002 | 57.421
5.5 | 0.67 | 0.01106 | -0.003 | 60.609
6 | 0.728 | 0.00875 | -0.003 | 83.136
6.5 | 0.785 | 0.00895 | -0.003 | 87.738
7 | 0.842 | 0.00947 | -0.003 | 88.97
7.5 | 0.898 | 0.00982 | -0.003 | 91.444
8 | 0.953 | 0.01162 | -0.004 | 81.996
8.5 | 1 | 0.01217 | -0.004 | 82.231
9 | 1.047 | 0.01282 | -0.004 | 81.678
9.5 | 1.083 | 0.01406 | -0.004 | 77.024
10 | 1.118 | 0.01504 | -0.004 | 74.343
10.5 | 1.144 | 0.01696 | -0.005 | 67.459
11 | 1.169 | 0.01851 | -0.005 | 63.134
11.5 | 1.186 | 0.02124 | -0.005 | 55.842
12 | 1.203 | 0.02357 | -0.005 | 51.012
12.5 | 1.213 | 0.02566 | -0.005 | 47.273
13 | 1.22 | 0.02854 | -0.005 | 42.757
13.5 | 1.224 | 0.03142 | -0.005 | 38.97
14 | 1.221 | 0.03558 | -0.006 | 34.318
14.5 | 1.216 | 0.03926 | -0.006 | 30.973
15 | 1.206 | 0.04385 | -0.006 | 27.498
15.5 | 1.195 | 0.04703 | -0.006 | 25.411
16 | 1.181 | 0.05 | -0.006 | 23.613
16.5 | 1.16 | 0.05507 | -0.006 | 21.071
17 | 1.139 | 0.05973 | -0.006 | 19.063
17.5 | 1.116 | 0.0633 | -0.006 | 17.626
18 | 1.086 | 0.07095 | -0.007 | 15.313
18.5 | 1.061 | 0.07375 | -0.007 | 14.39

## 90. Re 7M Mach 0.00 (2)
BIGFOIL.COM POLAR EXPORT
SU-26M
SU-26M |  |  |  | Cl Max: | 1.2261 | at alpha= | 12 | deg
XFOIL ncrit=9 |  |  |  | L/D Max: | 103.643 | at alpha= | 12 | deg
Re: | 7000000 |  |  | Cd Min: | 0.0892 | at alpha= | -20 | deg
Mach: | 0 |  |  | Cl=0 at alpha= | 0 | deg
|  |  |  | @ Cl=0.1, Cd= | 0.0057474
|  |  |  | @ Cl=0.4, Cd= | 0.0058785
|  |  |  | @ Cl=0.6, Cd= | 0.0065142
alpha (deg) | Cl | Cd | Cm | Cl/Cd
-20 | -1.4322 | 0.0892 | 0.0007 | -16.0561
-19.5 | -1.4502 | 0.08046 | -0.0027 | -18.0239
-19 | -1.4736 | 0.07114 | -0.0061 | -20.7141
-18.5 | -1.4995 | 0.06179 | -0.0094 | -24.2677
-18 | -1.5358 | 0.05182 | -0.0126 | -29.6372
-17.5 | -1.5641 | 0.04291 | -0.0152 | -36.4507
-17 | -1.586 | 0.03433 | -0.0181 | -46.1987
-16.5 | -1.5936 | 0.02725 | -0.021 | -58.4807
-16 | -1.5916 | 0.02234 | -0.0219 | -71.2444
-15.5 | -1.5815 | 0.01952 | -0.0198 | -81.0195
-15 | -1.5671 | 0.01774 | -0.0158 | -88.3371
-14.5 | -1.551 | 0.0165 | -0.0103 | -94
-14 | -1.5216 | 0.01518 | -0.0069 | -100.2372
-13.5 | -1.4857 | 0.01417 | -0.0042 | -104.8483
-13 | -1.4445 | 0.01347 | -0.002 | -107.2383
-12.5 | -1.3858 | 0.01271 | -0.0034 | -109.0323
-12 | -1.2284 | 0.01189 | -0.0259 | -103.3137
-11.5 | -1.1946 | 0.01181 | -0.0217 | -101.1516
-11 | -1.1538 | 0.01149 | -0.019 | -100.4178
-10.5 | -1.1098 | 0.01115 | -0.0169 | -99.5336
-10 | -1.0628 | 0.01081 | -0.0153 | -98.3164
-9.5 | -1.0139 | 0.01051 | -0.0139 | -96.47
-9 | -0.9645 | 0.01016 | -0.0126 | -94.9311
-8.5 | -0.915 | 0.00979 | -0.0114 | -93.4627
-8 | -0.8665 | 0.00931 | -0.0099 | -93.072
-7.5 | -0.828 | 0.00818 | -0.0068 | -101.2225
-6.5 | -0.7259 | 0.0074 | -0.0047 | -98.0946
-6 | -0.6737 | 0.00705 | -0.0038 | -95.5603
-5.5 | -0.6226 | 0.00658 | -0.0027 | -94.6201
-5 | -0.5677 | 0.0064 | -0.0022 | -88.7031
-4.5 | -0.5111 | 0.00635 | -0.0019 | -80.4882
-4 | -0.4551 | 0.00621 | -0.0016 | -73.285
-3.5 | -0.402 | 0.00589 | -0.0008 | -68.2513
-3 | -0.345 | 0.00584 | -0.0006 | -59.0753
-2.5 | -0.2883 | 0.00579 | -0.0004 | -49.7927
-2 | -0.2309 | 0.00577 | -0.0003 | -40.0173
-1.5 | -0.1729 | 0.00575 | -0.0002 | -30.0696
-1 | -0.1149 | 0.00575 | -0.0002 | -19.9826
-0.5 | -0.0573 | 0.00574 | -0.0001 | -9.9826
0 | 0 | 0.00573 | 0 | 0
0.5 | 0.0573 | 0.00574 | 0.0001 | 9.9826
1 | 0.1149 | 0.00575 | 0.0002 | 19.9826
1.5 | 0.1729 | 0.00575 | 0.0002 | 30.0696
2 | 0.2309 | 0.00577 | 0.0003 | 40.0173
2.5 | 0.2884 | 0.00579 | 0.0004 | 49.81
3 | 0.3451 | 0.00584 | 0.0006 | 59.0925
3.5 | 0.4021 | 0.00588 | 0.0008 | 68.3844
4 | 0.4552 | 0.00621 | 0.0016 | 73.3011
4.5 | 0.5112 | 0.00634 | 0.0019 | 80.6309
5 | 0.5675 | 0.00642 | 0.0022 | 88.3956
5.5 | 0.6227 | 0.00658 | 0.0026 | 94.6353
6 | 0.6736 | 0.00707 | 0.0038 | 95.2758
6.5 | 0.7259 | 0.00741 | 0.0047 | 97.9622
8 | 0.8673 | 0.00926 | 0.0098 | 93.6609
8.5 | 0.9148 | 0.00981 | 0.0114 | 93.2518
9 | 0.9644 | 0.01018 | 0.0127 | 94.7348
9.5 | 1.014 | 0.0105 | 0.0139 | 96.5714
10 | 1.0629 | 0.01081 | 0.0152 | 98.3256
10.5 | 1.1097 | 0.01115 | 0.0169 | 99.5247
11 | 1.1539 | 0.01149 | 0.019 | 100.4265
11.5 | 1.1946 | 0.01181 | 0.0217 | 101.1516
12 | 1.2261 | 0.01183 | 0.0264 | 103.6433

## 91. Re 7M Mach 0.10 (1)
BIGFOIL.COM POLAR EXPORT
SU-26M
SU-26M |  |  |  | Cl Max: | 1.213 | at alpha= | 13.5 | deg
JavaFoil+Calcfoil stall+Eppler ext transition |  |  |  | L/D Max: | 88.724 | at alpha= | 7 | deg
Re: | 7000000 |  |  | Cd Min: | 0.00777 | at alpha= | 0 | deg
Mach: | 0.1 |  |  | Cl=0 at alpha= | 0 | deg
|  |  |  | @ Cl=0.1, Cd= | 0.0078049
|  |  |  | @ Cl=0.4, Cd= | 0.0093531
|  |  |  | @ Cl=0.6, Cd= | 0.010632
alpha (deg) | Cl | Cd | Cm | Cl/Cd
-18 | -1.043 | 0.07222 | 0.007 | -14.449
-17.5 | -1.072 | 0.06814 | 0.006 | -15.737
-17 | -1.105 | 0.06025 | 0.006 | -18.335
-16.5 | -1.129 | 0.05695 | 0.006 | -19.823
-16 | -1.152 | 0.05254 | 0.006 | -21.921
-15.5 | -1.174 | 0.04697 | 0.006 | -25
-15 | -1.188 | 0.04448 | 0.006 | -26.698
-14.5 | -1.198 | 0.0414 | 0.006 | -28.932
-14 | -1.208 | 0.03664 | 0.006 | -32.978
-13.5 | -1.213 | 0.03285 | 0.005 | -36.921
-13 | -1.214 | 0.0292 | 0.005 | -41.563
-12.5 | -1.208 | 0.02635 | 0.005 | -45.83
-12 | -1.197 | 0.02464 | 0.005 | -48.582
-11.5 | -1.185 | 0.0217 | 0.005 | -54.596
-11 | -1.166 | 0.01937 | 0.005 | -60.195
-10.5 | -1.145 | 0.01726 | 0.005 | -66.329
-10 | -1.118 | 0.01544 | 0.004 | -72.426
-9.5 | -1.086 | 0.0141 | 0.004 | -77.039
-9 | -1.049 | 0.01301 | 0.004 | -80.597
-8.5 | -1.004 | 0.0123 | 0.004 | -81.613
-8 | -0.957 | 0.01168 | 0.004 | -81.923
-7.5 | -0.902 | 0.01125 | 0.003 | -80.137
-7 | -0.846 | 0.00949 | 0.003 | -89.184
-6.5 | -0.789 | 0.00921 | 0.003 | -85.629
-6 | -0.731 | 0.00878 | 0.003 | -83.264
-5.5 | -0.673 | 0.01115 | 0.003 | -60.394
-5 | -0.614 | 0.01071 | 0.002 | -57.311
-4.5 | -0.553 | 0.01037 | 0.002 | -53.339
-4 | -0.492 | 0.01001 | 0.002 | -49.128
-3.5 | -0.431 | 0.00947 | 0.002 | -45.507
-3 | -0.37 | 0.00924 | 0.001 | -40.021
-2.5 | -0.308 | 0.00914 | 0.001 | -33.718
-2 | -0.247 | 0.00899 | 0.001 | -27.436
-1.5 | -0.185 | 0.00914 | 0.001 | -20.27
-1 | -0.123 | 0.00782 | 0 | -15.784
-0.5 | -0.062 | 0.00778 | 0 | -7.944
0 | 0 | 0.00777 | 0 | 0
0.5 | 0.062 | 0.00778 | 0 | 7.944
1 | 0.123 | 0.00782 | 0 | 15.784
1.5 | 0.185 | 0.00914 | -0.001 | 20.27
2 | 0.247 | 0.00899 | -0.001 | 27.436
2.5 | 0.308 | 0.00914 | -0.001 | 33.718
3 | 0.37 | 0.00924 | -0.001 | 40.021
3.5 | 0.431 | 0.00947 | -0.002 | 45.507
4 | 0.492 | 0.01001 | -0.002 | 49.128
4.5 | 0.553 | 0.01037 | -0.002 | 53.341
5 | 0.614 | 0.01071 | -0.002 | 57.272
5.5 | 0.673 | 0.01111 | -0.003 | 60.637
6 | 0.731 | 0.00878 | -0.003 | 83.264
6.5 | 0.789 | 0.00898 | -0.003 | 87.824
7 | 0.846 | 0.00953 | -0.003 | 88.724
7.5 | 0.902 | 0.0113 | -0.003 | 79.823
8 | 0.957 | 0.01173 | -0.004 | 81.545
8.5 | 1.004 | 0.0123 | -0.004 | 81.61
9 | 1.05 | 0.01289 | -0.004 | 81.466
9.5 | 1.085 | 0.01434 | -0.004 | 75.659
10 | 1.117 | 0.01548 | -0.004 | 72.169
10.5 | 1.146 | 0.01701 | -0.005 | 67.372
11 | 1.165 | 0.01958 | -0.005 | 59.508
11.5 | 1.185 | 0.0217 | -0.005 | 54.603
12 | 1.197 | 0.02485 | -0.005 | 48.154
12.5 | 1.206 | 0.02679 | -0.005 | 45.004
13 | 1.211 | 0.02993 | -0.005 | 40.476
13.5 | 1.213 | 0.03276 | -0.005 | 37.034
14 | 1.209 | 0.03622 | -0.006 | 33.38
14.5 | 1.199 | 0.04072 | -0.006 | 29.448
15 | 1.188 | 0.04446 | -0.006 | 26.714
15.5 | 1.169 | 0.04963 | -0.006 | 23.556
16 | 1.151 | 0.05315 | -0.006 | 21.65
16.5 | 1.131 | 0.05538 | -0.006 | 20.423
17 | 1.105 | 0.06035 | -0.006 | 18.302
17.5 | 1.074 | 0.06612 | -0.006 | 16.251
18 | 1.046 | 0.06955 | -0.007 | 15.037
18.5 | 1.013 | 0.07592 | -0.007 | 13.344

## 92. Re 7M Mach 0.10 (2)
BIGFOIL.COM POLAR EXPORT
SU-26M
SU-26M |  |  |  | Cl Max: | 1.5826 | at alpha= | 16 | deg
XFOIL ncrit=9 |  |  |  | L/D Max: | 102.817 | at alpha= | 13.5 | deg
Re: | 7000000 |  |  | Cd Min: | 0.09527 | at alpha= | -20 | deg
Mach: | 0.1 |  |  | Cl=0 at alpha= | 0 | deg
|  |  |  | @ Cl=0.1, Cd= | 0.0057573
|  |  |  | @ Cl=0.4, Cd= | 0.0059052
|  |  |  | @ Cl=0.6, Cd= | 0.0065226
alpha (deg) | Cl | Cd | Cm | Cl/Cd
-20 | -1.4042 | 0.09527 | 0.0022 | -14.7392
-19.5 | -1.4216 | 0.08637 | -0.0013 | -16.4594
-19 | -1.4424 | 0.07727 | -0.0047 | -18.667
-18.5 | -1.4681 | 0.06775 | -0.0082 | -21.6694
-18 | -1.4977 | 0.05816 | -0.0115 | -25.7514
-17.5 | -1.5299 | 0.04881 | -0.0143 | -31.344
-17 | -1.5614 | 0.03943 | -0.0172 | -39.5993
-16.5 | -1.5758 | 0.03153 | -0.0201 | -49.9778
-16 | -1.5792 | 0.02506 | -0.0226 | -63.0168
-15.5 | -1.5745 | 0.02092 | -0.0223 | -75.2629
-15 | -1.563 | 0.01856 | -0.0192 | -84.2134
-14.5 | -1.5472 | 0.01706 | -0.0143 | -90.6917
-14 | -1.5251 | 0.01575 | -0.0095 | -96.8317
-13.5 | -1.492 | 0.01458 | -0.0063 | -102.332
-13 | -1.4532 | 0.0137 | -0.0037 | -106.073
-12.5 | -1.3951 | 0.01294 | -0.0047 | -107.813
-12 | -1.2362 | 0.01206 | -0.0271 | -102.5041
-11.5 | -1.2017 | 0.01195 | -0.023 | -100.5607
-10.5 | -1.1166 | 0.01126 | -0.0179 | -99.1652
-10 | -1.0695 | 0.01091 | -0.0161 | -98.0293
-9.5 | -1.0204 | 0.01058 | -0.0147 | -96.4461
-9 | -0.9706 | 0.01024 | -0.0133 | -94.7852
-8.5 | -0.9206 | 0.00987 | -0.012 | -93.2725
-8 | -0.8716 | 0.00941 | -0.0105 | -92.6249
-7.5 | -0.8334 | 0.00824 | -0.0072 | -101.1408
-7 | -0.7836 | 0.00777 | -0.0059 | -100.8494
-6.5 | -0.7306 | 0.00744 | -0.005 | -98.1989
-6 | -0.6782 | 0.00709 | -0.004 | -95.6559
-5.5 | -0.6268 | 0.0066 | -0.0028 | -94.9697
-5 | -0.5715 | 0.00642 | -0.0023 | -89.0187
-4.5 | -0.5145 | 0.00636 | -0.0021 | -80.8962
-4 | -0.4581 | 0.00623 | -0.0017 | -73.5313
-3.5 | -0.4045 | 0.00591 | -0.0009 | -68.4433
-3 | -0.3474 | 0.00585 | -0.0007 | -59.3846
-2.5 | -0.2902 | 0.0058 | -0.0004 | -50.0345
-2 | -0.2324 | 0.00577 | -0.0003 | -40.2773
-1.5 | -0.174 | 0.00576 | -0.0003 | -30.2083
-1 | -0.1156 | 0.00576 | -0.0003 | -20.0694
-0.5 | -0.0577 | 0.00575 | -0.0002 | -10.0348
0 | 0 | 0.00574 | 0 | 0
0.5 | 0.0577 | 0.00575 | 0.0001 | 10.0348
1 | 0.1157 | 0.00576 | 0.0002 | 20.0868
1.5 | 0.1741 | 0.00576 | 0.0003 | 30.2257
2 | 0.2324 | 0.00577 | 0.0003 | 40.2773
2.5 | 0.2903 | 0.0058 | 0.0004 | 50.0517
3 | 0.3474 | 0.00585 | 0.0006 | 59.3846
3.5 | 0.4046 | 0.00591 | 0.0009 | 68.4602
4 | 0.4582 | 0.00622 | 0.0017 | 73.6656
5 | 0.5713 | 0.00644 | 0.0024 | 88.7112
5.5 | 0.6269 | 0.0066 | 0.0028 | 94.9848
6 | 0.6781 | 0.00709 | 0.004 | 95.6417
6.5 | 0.7307 | 0.00744 | 0.005 | 98.2124
7.5 | 0.8336 | 0.00825 | 0.0072 | 101.0424
8 | 0.8727 | 0.00934 | 0.0103 | 93.4368
8.5 | 0.9206 | 0.00988 | 0.012 | 93.1781
9 | 0.9704 | 0.01026 | 0.0133 | 94.5809
9.5 | 1.0205 | 0.01058 | 0.0147 | 96.4556
10 | 1.0696 | 0.0109 | 0.0161 | 98.1284
10.5 | 1.1165 | 0.01126 | 0.0179 | 99.1563
11.5 | 1.2018 | 0.01194 | 0.0229 | 100.6533
12 | 1.2348 | 0.01202 | 0.0274 | 102.7288
13.5 | 1.4929 | 0.01452 | 0.0062 | 102.8168
14 | 1.5237 | 0.01583 | 0.0097 | 96.2539
14.5 | 1.5479 | 0.01704 | 0.0142 | 90.8392
15 | 1.5623 | 0.0186 | 0.0193 | 83.9946
15.5 | 1.5766 | 0.02081 | 0.0222 | 75.7617
16 | 1.5826 | 0.02478 | 0.0226 | 63.866
16.5 | 1.579 | 0.03125 | 0.0201 | 50.528
17 | 1.5647 | 0.03916 | 0.0171 | 39.9566
17.5 | 1.5352 | 0.04834 | 0.0143 | 31.7584
18 | 1.4986 | 0.05821 | 0.0112 | 25.7447
18.5 | 1.4725 | 0.06739 | 0.0081 | 21.8504
19 | 1.4419 | 0.07755 | 0.0043 | 18.5932
19.5 | 1.4235 | 0.08634 | 0.001 | 16.4871
20 | 1.4075 | 0.09507 | -0.0025 | 14.8049

## 93. Re 7M Mach 0.25 (1)
BIGFOIL.COM POLAR EXPORT
SU-26M
SU-26M |  |  |  | Cl Max: | 1.166 | at alpha= | 12 | deg
JavaFoil+Calcfoil stall+Eppler ext transition |  |  |  | L/D Max: | 85.964 | at alpha= | 6.5 | deg
Re: | 7000000 |  |  | Cd Min: | 0.00786 | at alpha= | -0.5 | deg
Mach: | 0.25 |  |  | Cl=0 at alpha= | 0 | deg
|  |  |  | @ Cl=0.1, Cd= | 0.0086058
|  |  |  | @ Cl=0.4, Cd= | 0.0096136
|  |  |  | @ Cl=0.6, Cd= | 0.0095826
alpha (deg) | Cl | Cd | Cm | Cl/Cd
-17 | -0.797 | 0.07151 | 0.006 | -11.151
-16.5 | -0.863 | 0.06622 | 0.006 | -13.031
-16 | -0.922 | 0.06242 | 0.006 | -14.774
-15.5 | -0.98 | 0.05573 | 0.006 | -17.578
-15 | -1.028 | 0.05084 | 0.006 | -20.229
-14.5 | -1.071 | 0.04575 | 0.006 | -23.42
-14 | -1.104 | 0.04295 | 0.006 | -25.704
-13.5 | -1.129 | 0.03952 | 0.005 | -28.575
-13 | -1.15 | 0.03533 | 0.005 | -32.534
-12.5 | -1.161 | 0.03169 | 0.005 | -36.624
-12 | -1.165 | 0.02943 | 0.005 | -39.58
-11.5 | -1.16 | 0.02662 | 0.005 | -43.59
-11 | -1.151 | 0.0235 | 0.005 | -48.981
-10.5 | -1.137 | 0.02077 | 0.005 | -54.723
-10 | -1.115 | 0.01842 | 0.004 | -60.56
-9.5 | -1.09 | 0.01626 | 0.004 | -66.995
-9 | -1.058 | 0.01442 | 0.004 | -73.394
-8.5 | -1.016 | 0.01322 | 0.004 | -76.87
-8 | -0.971 | 0.0124 | 0.004 | -78.333
-7.5 | -0.921 | 0.0118 | 0.004 | -77.999
-7 | -0.867 | 0.01123 | 0.003 | -77.177
-6.5 | -0.809 | 0.00953 | 0.003 | -84.843
-6 | -0.75 | 0.00919 | 0.003 | -81.561
-5.5 | -0.69 | 0.00878 | 0.003 | -78.589
-5 | -0.629 | 0.00859 | 0.002 | -73.231
-4.5 | -0.568 | 0.01076 | 0.002 | -52.742
-4 | -0.505 | 0.01035 | 0.002 | -48.84
-3.5 | -0.443 | 0.00998 | 0.002 | -44.334
-3 | -0.38 | 0.00942 | 0.001 | -40.292
-2.5 | -0.317 | 0.00921 | 0.001 | -34.394
-2 | -0.254 | 0.00911 | 0.001 | -27.822
-1.5 | -0.19 | 0.00925 | 0.001 | -20.57
-1 | -0.127 | 0.00915 | 0 | -13.869
-0.5 | -0.063 | 0.00786 | 0 | -8.07
0 | 0 | 0.00786 | 0 | 0
0.5 | 0.063 | 0.00786 | 0 | 8.07
1 | 0.127 | 0.00915 | 0 | 13.869
1.5 | 0.19 | 0.00925 | -0.001 | 20.57
2 | 0.254 | 0.00911 | -0.001 | 27.822
2.5 | 0.317 | 0.00927 | -0.001 | 34.161
3 | 0.38 | 0.00942 | -0.001 | 40.319
3.5 | 0.443 | 0.01003 | -0.002 | 44.106
4 | 0.505 | 0.01029 | -0.002 | 49.088
4.5 | 0.568 | 0.0107 | -0.002 | 53.042
5 | 0.629 | 0.00857 | -0.002 | 73.377
5.5 | 0.69 | 0.00877 | -0.003 | 78.71
6 | 0.75 | 0.00913 | -0.003 | 82.106
6.5 | 0.809 | 0.00941 | -0.003 | 85.964
7 | 0.867 | 0.0113 | -0.003 | 76.718
7.5 | 0.92 | 0.01187 | -0.004 | 77.486
8 | 0.971 | 0.01242 | -0.004 | 78.188
8.5 | 1.016 | 0.01329 | -0.004 | 76.484
9 | 1.054 | 0.0149 | -0.004 | 70.735
9.5 | 1.089 | 0.01635 | -0.004 | 66.62
10 | 1.116 | 0.01834 | -0.004 | 60.833
10.5 | 1.137 | 0.02072 | -0.005 | 54.857
11 | 1.154 | 0.02275 | -0.005 | 50.743
11.5 | 1.161 | 0.02627 | -0.005 | 44.202
12 | 1.166 | 0.0289 | -0.005 | 40.357
12.5 | 1.161 | 0.03169 | -0.005 | 36.628
13 | 1.149 | 0.03576 | -0.005 | 32.122
13.5 | 1.129 | 0.03953 | -0.005 | 28.564
14 | 1.104 | 0.04291 | -0.006 | 25.728
14.5 | 1.071 | 0.04621 | -0.006 | 23.167
15 | 1.028 | 0.05091 | -0.006 | 20.2
15.5 | 0.98 | 0.05501 | -0.006 | 17.824
16 | 0.926 | 0.05901 | -0.006 | 15.689
16.5 | 0.864 | 0.0645 | -0.006 | 13.4
17 | 0.799 | 0.06863 | -0.006 | 11.648

## 94. Re 7M Mach 0.25 (2)
BIGFOIL.COM POLAR EXPORT
SU-26M
SU-26M |  |  |  | Cl Max: | 1.5205 | at alpha= | 14.5 | deg
XFOIL ncrit=9 |  |  |  | L/D Max: | 101.041 | at alpha= | 12.5 | deg
Re: | 7000000 |  |  | Cd Min: | 0.11342 | at alpha= | 19.5 | deg
Mach: | 0.25 |  |  | Cl=0 at alpha= | 0 | deg
|  |  |  | @ Cl=0.1, Cd= | 0.0057833
|  |  |  | @ Cl=0.4, Cd= | 0.0060322
|  |  |  | @ Cl=0.6, Cd= | 0.0065677
alpha (deg) | Cl | Cd | Cm | Cl/Cd
-19.5 | -1.3041 | 0.11319 | 0.0058 | -11.5213
-19 | -1.3158 | 0.10448 | 0.0021 | -12.5938
-18.5 | -1.3337 | 0.0952 | -0.0017 | -14.0095
-18 | -1.349 | 0.08644 | -0.0051 | -15.6062
-17.5 | -1.3671 | 0.07757 | -0.0084 | -17.6241
-17 | -1.3955 | 0.06775 | -0.0121 | -20.5978
-16.5 | -1.4247 | 0.05829 | -0.0153 | -24.4416
-16 | -1.4605 | 0.04869 | -0.0182 | -29.9959
-15.5 | -1.4931 | 0.03937 | -0.0209 | -37.9248
-15 | -1.514 | 0.03054 | -0.0242 | -49.5743
-14.5 | -1.5187 | 0.02343 | -0.0274 | -64.8186
-14 | -1.5146 | 0.01939 | -0.0261 | -78.1124
-13.5 | -1.4997 | 0.0174 | -0.0215 | -86.1897
-13 | -1.4833 | 0.01593 | -0.0151 | -93.1136
-12.5 | -1.4441 | 0.01436 | -0.0125 | -100.5641
-12 | -1.2733 | 0.01312 | -0.0354 | -97.0503
-11.5 | -1.2377 | 0.01276 | -0.0308 | -96.9984
-11 | -1.1964 | 0.01239 | -0.0271 | -96.5617
-10.5 | -1.1526 | 0.01191 | -0.0239 | -96.7758
-10 | -1.1056 | 0.01145 | -0.0213 | -96.559
-9.5 | -1.0558 | 0.01104 | -0.0192 | -95.6341
-9 | -1.004 | 0.01068 | -0.0173 | -94.0075
-8.5 | -0.9524 | 0.01027 | -0.0155 | -92.7361
-8 | -0.9006 | 0.00987 | -0.0137 | -91.2462
-7.5 | -0.8547 | 0.00912 | -0.0111 | -93.7171
-7 | -0.8111 | 0.00807 | -0.0081 | -100.5081
-6.5 | -0.7578 | 0.00762 | -0.0067 | -99.4488
-6 | -0.7026 | 0.00726 | -0.0055 | -96.7769
-5.5 | -0.6493 | 0.00676 | -0.0041 | -96.0503
-5 | -0.5927 | 0.00652 | -0.0033 | -90.9049
-4.5 | -0.5336 | 0.00642 | -0.0028 | -83.1153
-4 | -0.4745 | 0.00631 | -0.0024 | -75.1981
-3.5 | -0.4187 | 0.00601 | -0.0015 | -69.6672
-3 | -0.3603 | 0.0059 | -0.001 | -61.0678
-2.5 | -0.3006 | 0.00585 | -0.0008 | -51.3846
-2 | -0.2407 | 0.0058 | -0.0006 | -41.5
-1.5 | -0.1803 | 0.00578 | -0.0004 | -31.1938
-1 | -0.1199 | 0.00578 | -0.0004 | -20.7439
-0.5 | -0.0597 | 0.00579 | -0.0002 | -10.3109
0 | 0 | 0.00579 | 0 | 0
0.5 | 0.0597 | 0.00579 | 0.0002 | 10.3109
1 | 0.1199 | 0.00578 | 0.0003 | 20.7439
1.5 | 0.1804 | 0.00578 | 0.0004 | 31.2111
2 | 0.2407 | 0.0058 | 0.0006 | 41.5
2.5 | 0.3007 | 0.00585 | 0.0008 | 51.4017
3 | 0.3604 | 0.00589 | 0.001 | 61.1885
4 | 0.4746 | 0.0063 | 0.0024 | 75.3333
4.5 | 0.5337 | 0.00642 | 0.0028 | 83.1308
5 | 0.5925 | 0.00654 | 0.0033 | 90.5963
5.5 | 0.6494 | 0.00675 | 0.0041 | 96.2074
6 | 0.7025 | 0.00727 | 0.0055 | 96.63
6.5 | 0.7579 | 0.00762 | 0.0066 | 99.4619
7 | 0.811 | 0.00808 | 0.0081 | 100.3713
7.5 | 0.8548 | 0.00912 | 0.011 | 93.7281
8 | 0.9013 | 0.00984 | 0.0136 | 91.5955
8.5 | 0.9524 | 0.01027 | 0.0155 | 92.7361
9 | 1.0041 | 0.01068 | 0.0173 | 94.0169
9.5 | 1.0557 | 0.01104 | 0.0191 | 95.625
10 | 1.1056 | 0.01145 | 0.0213 | 96.559
10.5 | 1.1525 | 0.01192 | 0.024 | 96.6862
11 | 1.1964 | 0.01239 | 0.0271 | 96.5617
11.5 | 1.2377 | 0.01276 | 0.0307 | 96.9984
12 | 1.2729 | 0.01311 | 0.0354 | 97.0938
12.5 | 1.4459 | 0.01431 | 0.0122 | 101.0412
13 | 1.4838 | 0.01589 | 0.015 | 93.3795
13.5 | 1.5003 | 0.01738 | 0.0214 | 86.3234
14 | 1.5142 | 0.01943 | 0.0261 | 77.931
14.5 | 1.5205 | 0.0233 | 0.0273 | 65.2575
15 | 1.5133 | 0.03073 | 0.0239 | 49.245
16 | 1.4602 | 0.04885 | 0.0179 | 29.8915
16.5 | 1.4276 | 0.05814 | 0.0152 | 24.5545
17 | 1.3982 | 0.06761 | 0.0119 | 20.6804
17.5 | 1.374 | 0.07693 | 0.0085 | 17.8604
18 | 1.353 | 0.08616 | 0.005 | 15.7033
18.5 | 1.3351 | 0.09526 | 0.0014 | 14.0153
19 | 1.317 | 0.10457 | -0.0025 | 12.5944
19.5 | 1.3045 | 0.11342 | -0.0063 | 11.5015

## 95. Re 7M Mach 0.50 (1)
BIGFOIL.COM POLAR EXPORT
SU-26M
SU-26M |  |  |  | Cl Max: | 1.178 | at alpha= | 20 | deg
JavaFoil+Calcfoil stall+Eppler ext transition |  |  |  | L/D Max: | 67.954 | at alpha= | 4.5 | deg
Re: | 7000000 |  |  | Cd Min: | 0.00822 | at alpha= | 0.5 | deg
Mach: | 0.5 |  |  | Cl=0 at alpha= | 0 | deg
|  |  |  | @ Cl=0.1, Cd= | 0.0087428
|  |  |  | @ Cl=0.4, Cd= | 0.0090931
|  |  |  | @ Cl=0.6, Cd= | 0.0091407
alpha (deg) | Cl | Cd | Cm | Cl/Cd
-20 | -1.176 | 0.12258 | 0.008 | -9.594
-19.5 | -1.156 | 0.10546 | 0.008 | -10.966
-19 | -1.129 | 0.10032 | 0.008 | -11.252
-18.5 | -1.085 | 0.12196 | 0.007 | -8.893
-18 | -1.058 | 0.11399 | 0.007 | -9.281
-17.5 | -1.045 | 0.08988 | 0.007 | -11.63
-17 | -1.014 | 0.0912 | 0.007 | -11.121
-16.5 | -0.985 | 0.08913 | 0.007 | -11.055
-16 | -0.96 | 0.08096 | 0.007 | -11.863
-15.5 | -0.932 | 0.07752 | 0.006 | -12.024
-15 | -0.902 | 0.07759 | 0.006 | -11.621
-14.5 | -0.876 | 0.07001 | 0.006 | -12.508
-14 | -0.852 | 0.06394 | 0.006 | -13.318
-13.5 | -0.826 | 0.05714 | 0.006 | -14.455
-13 | -0.797 | 0.05448 | 0.006 | -14.625
-12.5 | -0.77 | 0.049 | 0.005 | -15.707
-12 | -0.743 | 0.04554 | 0.005 | -16.31
-11.5 | -0.712 | 0.04559 | 0.005 | -15.607
-11 | -0.684 | 0.04179 | 0.005 | -16.36
-10.5 | -0.657 | 0.03752 | 0.005 | -17.511
-10 | -0.916 | 0.0342 | 0.005 | -26.796
-9.5 | -1.029 | 0.03017 | 0.004 | -34.115
-9 | -1.04 | 0.02713 | 0.004 | -38.342
-8.5 | -1.018 | 0.02397 | 0.004 | -42.476
-8 | -0.992 | 0.02009 | 0.004 | -49.413
-7.5 | -0.956 | 0.01772 | 0.004 | -53.932
-7 | -0.916 | 0.01532 | 0.004 | -59.809
-6.5 | -0.871 | 0.01372 | 0.003 | -63.47
-6 | -0.818 | 0.01266 | 0.003 | -64.626
-5.5 | -0.761 | 0.01169 | 0.003 | -65.103
-5 | -0.699 | 0.01113 | 0.003 | -62.814
-4.5 | -0.631 | 0.00927 | 0.002 | -68.055
-4 | -0.562 | 0.00893 | 0.002 | -62.958
-3.5 | -0.493 | 0.00869 | 0.002 | -56.695
-3 | -0.423 | 0.00845 | 0.002 | -50.074
-2.5 | -0.353 | 0.01049 | 0.001 | -33.682
-2 | -0.283 | 0.01054 | 0.001 | -26.857
-1.5 | -0.212 | 0.00974 | 0.001 | -21.814
-1 | -0.142 | 0.00966 | 0.001 | -14.66
-0.5 | -0.071 | 0.00827 | 0 | -8.566
0 | 0 | 0.00828 | 0 | 0
0.5 | 0.071 | 0.00822 | 0 | 8.619
1 | 0.142 | 0.0095 | -0.001 | 14.915
1.5 | 0.212 | 0.01025 | -0.001 | 20.725
2 | 0.283 | 0.01052 | -0.001 | 26.896
2.5 | 0.353 | 0.01053 | -0.001 | 33.564
3 | 0.423 | 0.00839 | -0.002 | 50.407
3.5 | 0.493 | 0.00865 | -0.002 | 56.92
4 | 0.562 | 0.00897 | -0.002 | 62.622
4.5 | 0.631 | 0.00928 | -0.002 | 67.954
5 | 0.699 | 0.01101 | -0.003 | 63.545
5.5 | 0.762 | 0.01163 | -0.003 | 65.455
6 | 0.817 | 0.01271 | -0.003 | 64.291
6.5 | 0.87 | 0.01381 | -0.003 | 62.99
7 | 0.916 | 0.01544 | -0.004 | 59.312
7.5 | 0.957 | 0.01745 | -0.004 | 54.814
8 | 0.994 | 0.01988 | -0.004 | 49.982
8.5 | 1.021 | 0.02326 | -0.004 | 43.872
9 | 1.041 | 0.02677 | -0.004 | 38.893
9.5 | 1.029 | 0.03021 | -0.004 | 34.071
10 | 0.916 | 0.03437 | -0.005 | 26.662
10.5 | 0.657 | 0.0378 | -0.005 | 17.369
11 | 0.684 | 0.04143 | -0.005 | 16.511
11.5 | 0.712 | 0.04503 | -0.005 | 15.813
12 | 0.743 | 0.04514 | -0.005 | 16.463
12.5 | 0.77 | 0.04845 | -0.005 | 15.899
13 | 0.797 | 0.05318 | -0.006 | 14.993
13.5 | 0.826 | 0.05678 | -0.006 | 14.549
14 | 0.848 | 0.06611 | -0.006 | 12.828
14.5 | 0.876 | 0.06974 | -0.006 | 12.56
15 | 0.903 | 0.07637 | -0.006 | 11.818
15.5 | 0.933 | 0.07681 | -0.006 | 12.141
16 | 0.961 | 0.0795 | -0.007 | 12.093
16.5 | 0.984 | 0.09057 | -0.007 | 10.87
17 | 1.014 | 0.09192 | -0.007 | 11.027
17.5 | 1.046 | 0.08877 | -0.007 | 11.785
18 | 1.057 | 0.11539 | -0.007 | 9.159
18.5 | 1.086 | 0.11947 | -0.007 | 9.092
19 | 1.129 | 0.10015 | -0.008 | 11.274
19.5 | 1.157 | 0.10433 | -0.008 | 11.091
20 | 1.178 | 0.11996 | -0.008 | 9.816

## 96. Re 7M Mach 0.50 (2)
BIGFOIL.COM POLAR EXPORT
SU-26M
SU-26M |  |  |  | Cl Max: | 1.2106 | at alpha= | 11.5 | deg
XFOIL ncrit=9 |  |  |  | L/D Max: | 102.924 | at alpha= | 6.5 | deg
Re: | 7000000 |  |  | Cd Min: | 0.12804 | at alpha= | 16.5 | deg
Mach: | 0.5 |  |  | Cl=0 at alpha= | -99 | deg
|  |  |  | @ Cl=0.1, Cd= | 0.0059714
|  |  |  | @ Cl=0.4, Cd= | 0.0061315
|  |  |  | @ Cl=0.6, Cd= | 0.0067466
alpha (deg) | Cl | Cd | Cm | Cl/Cd
0 | 0 | 0.00598 | 0 | 0
0.5 | 0.07 | 0.00598 | 0.0004 | 11.7057
1 | 0.1397 | 0.00596 | 0.0009 | 23.4396
1.5 | 0.2093 | 0.00597 | 0.0014 | 35.0586
2 | 0.2787 | 0.00602 | 0.002 | 46.2957
2.5 | 0.3489 | 0.00605 | 0.0026 | 57.6694
3 | 0.4179 | 0.00616 | 0.0034 | 67.8409
3.5 | 0.4829 | 0.00651 | 0.005 | 74.1782
4 | 0.5523 | 0.00665 | 0.006 | 83.0526
4.5 | 0.6214 | 0.00679 | 0.0072 | 91.5169
5 | 0.6905 | 0.00697 | 0.0086 | 99.0674
5.5 | 0.7507 | 0.00764 | 0.0114 | 98.2592
6 | 0.8161 | 0.00807 | 0.0137 | 101.1276
6.5 | 0.88 | 0.00855 | 0.0164 | 102.924
7 | 0.9138 | 0.01041 | 0.0232 | 87.781
7.5 | 0.9709 | 0.0111 | 0.0271 | 87.4685
8 | 1.0294 | 0.0117 | 0.0311 | 87.9829
8.5 | 1.0837 | 0.01238 | 0.0359 | 87.5363
9 | 1.1343 | 0.01303 | 0.0413 | 87.053
9.5 | 1.17 | 0.01381 | 0.049 | 84.7212
10 | 1.1941 | 0.01494 | 0.0579 | 79.9264
10.5 | 1.2075 | 0.01675 | 0.0661 | 72.0896
11.5 | 1.2106 | 0.02773 | 0.0671 | 43.6567
12 | 1.186 | 0.03655 | 0.0632 | 32.4487
12.5 | 1.1767 | 0.04566 | 0.0555 | 25.7709
13 | 1.1819 | 0.0564 | 0.0422 | 20.9557
13.5 | 1.1885 | 0.06686 | 0.03 | 17.7759
14 | 1.1993 | 0.078 | 0.0184 | 15.3756
14.5 | 1.1839 | 0.08681 | 0.0152 | 13.6378
15 | 1.1626 | 0.0966 | 0.0111 | 12.0352
15.5 | 1.1429 | 0.10657 | 0.0066 | 10.7244
16 | 1.1209 | 0.1172 | 0.0014 | 9.564
16.5 | 1.1012 | 0.12804 | -0.0043 | 8.6004

## 97. Re 8M Mach 0.00 (1)
BIGFOIL.COM POLAR EXPORT
SU-26M
SU-26M |  |  |  | Cl Max: | 1.228 | at alpha= | 13.5 | deg
JavaFoil+Calcfoil stall+Eppler ext transition |  |  |  | L/D Max: | 93.631 | at alpha= | 7.5 | deg
Re: | 8000000 |  |  | Cd Min: | 0.00762 | at alpha= | -0.5 | deg
Mach: | 0 |  |  | Cl=0 at alpha= | 0 | deg
|  |  |  | @ Cl=0.1, Cd= | 0.0076514
|  |  |  | @ Cl=0.4, Cd= | 0.0091902
|  |  |  | @ Cl=0.6, Cd= | 0.01036
alpha (deg) | Cl | Cd | Cm | Cl/Cd
-18.5 | -1.062 | 0.07267 | 0.007 | -14.613
-18 | -1.088 | 0.0697 | 0.007 | -15.603
-17.5 | -1.118 | 0.06166 | 0.007 | -18.128
-17 | -1.14 | 0.05837 | 0.006 | -19.535
-16.5 | -1.162 | 0.05375 | 0.006 | -21.618
-16 | -1.184 | 0.04824 | 0.006 | -24.543
-15.5 | -1.197 | 0.04578 | 0.006 | -26.147
-15 | -1.208 | 0.04268 | 0.006 | -28.293
-14.5 | -1.22 | 0.03778 | 0.006 | -32.278
-14 | -1.225 | 0.03406 | 0.006 | -35.966
-13.5 | -1.228 | 0.03025 | 0.005 | -40.592
-13 | -1.223 | 0.02757 | 0.005 | -44.357
-12.5 | -1.216 | 0.02484 | 0.005 | -48.976
-12 | -1.207 | 0.02255 | 0.005 | -53.5
-11.5 | -1.191 | 0.0203 | 0.005 | -58.655
-11 | -1.173 | 0.01785 | 0.005 | -65.701
-10.5 | -1.148 | 0.01625 | 0.005 | -70.673
-10 | -1.122 | 0.01445 | 0.004 | -77.675
-9.5 | -1.088 | 0.01357 | 0.004 | -80.144
-9 | -1.049 | 0.01248 | 0.004 | -84.089
-8.5 | -1.002 | 0.01189 | 0.004 | -84.26
-8 | -0.953 | 0.01137 | 0.004 | -83.818
-7.5 | -0.898 | 0.00959 | 0.003 | -93.631
-7 | -0.842 | 0.00925 | 0.003 | -91.037
-6.5 | -0.786 | 0.00875 | 0.003 | -89.748
-6 | -0.728 | 0.00858 | 0.003 | -84.786
-5.5 | -0.67 | 0.01083 | 0.003 | -61.884
-5 | -0.611 | 0.01042 | 0.002 | -58.582
-4.5 | -0.55 | 0.01009 | 0.002 | -54.508
-4 | -0.49 | 0.00943 | 0.002 | -51.912
-3.5 | -0.429 | 0.00929 | 0.002 | -46.166
-3 | -0.368 | 0.00908 | 0.001 | -40.533
-2.5 | -0.307 | 0.00896 | 0.001 | -34.239
-2 | -0.246 | 0.00881 | 0.001 | -27.866
-1.5 | -0.184 | 0.00896 | 0.001 | -20.567
-1 | -0.123 | 0.00767 | 0 | -16.028
-0.5 | -0.061 | 0.00762 | 0 | -8.066
0 | 0 | 0.00762 | 0 | 0
0.5 | 0.061 | 0.00762 | 0 | 8.066
1 | 0.123 | 0.00767 | 0 | 16.028
1.5 | 0.184 | 0.00896 | -0.001 | 20.567
2 | 0.246 | 0.00881 | -0.001 | 27.866
2.5 | 0.307 | 0.00896 | -0.001 | 34.239
3 | 0.368 | 0.00908 | -0.001 | 40.533
3.5 | 0.429 | 0.00929 | -0.002 | 46.166
4 | 0.49 | 0.00943 | -0.002 | 51.912
4.5 | 0.55 | 0.01009 | -0.002 | 54.51
5 | 0.611 | 0.01042 | -0.002 | 58.585
5.5 | 0.67 | 0.01083 | -0.003 | 61.889
6 | 0.728 | 0.00858 | -0.003 | 84.786
6.5 | 0.786 | 0.00875 | -0.003 | 89.748
7 | 0.842 | 0.00925 | -0.003 | 91.037
7.5 | 0.898 | 0.00959 | -0.003 | 93.631
8 | 0.953 | 0.01137 | -0.004 | 83.818
8.5 | 1.002 | 0.01189 | -0.004 | 84.26
9 | 1.049 | 0.01248 | -0.004 | 84.089
9.5 | 1.088 | 0.01357 | -0.004 | 80.144
10 | 1.122 | 0.01445 | -0.004 | 77.675
10.5 | 1.148 | 0.01625 | -0.005 | 70.673
11 | 1.173 | 0.01785 | -0.005 | 65.701
11.5 | 1.191 | 0.0203 | -0.005 | 58.655
12 | 1.207 | 0.02255 | -0.005 | 53.5
12.5 | 1.216 | 0.02484 | -0.005 | 48.976
13 | 1.223 | 0.02757 | -0.005 | 44.357
13.5 | 1.228 | 0.03025 | -0.005 | 40.592
14 | 1.225 | 0.03406 | -0.006 | 35.966
14.5 | 1.22 | 0.03778 | -0.006 | 32.278
15 | 1.208 | 0.04268 | -0.006 | 28.293
15.5 | 1.197 | 0.04578 | -0.006 | 26.147
16 | 1.184 | 0.04824 | -0.006 | 24.543
16.5 | 1.162 | 0.05375 | -0.006 | 21.618
17 | 1.14 | 0.05837 | -0.006 | 19.535
17.5 | 1.118 | 0.06166 | -0.007 | 18.128
18 | 1.088 | 0.0697 | -0.007 | 15.603
18.5 | 1.062 | 0.07267 | -0.007 | 14.613

## 98. Re 8M Mach 0.00 (2)
BIGFOIL.COM POLAR EXPORT
SU-26M
SU-26M |  |  |  | Cl Max: | 1.2429 | at alpha= | 12 | deg
XFOIL ncrit=9 |  |  |  | L/D Max: | 104.798 | at alpha= | 12 | deg
Re: | 8000000 |  |  | Cd Min: | 0.08674 | at alpha= | -20 | deg
Mach: | 0 |  |  | Cl=0 at alpha= | 0 | deg
|  |  |  | @ Cl=0.1, Cd= | 0.0056053
|  |  |  | @ Cl=0.4, Cd= | 0.0058986
|  |  |  | @ Cl=0.6, Cd= | 0.0065648
alpha (deg) | Cl | Cd | Cm | Cl/Cd
-20 | -1.4507 | 0.08674 | -0.0003 | -16.7247
-19.5 | -1.4783 | 0.07672 | -0.0042 | -19.2688
-19 | -1.4997 | 0.06785 | -0.0074 | -22.1032
-18.5 | -1.5298 | 0.05817 | -0.0107 | -26.2988
-18 | -1.5674 | 0.04823 | -0.0138 | -32.4984
-17.5 | -1.5929 | 0.03953 | -0.0164 | -40.296
-17 | -1.6097 | 0.03144 | -0.0194 | -51.1991
-16.5 | -1.6088 | 0.02558 | -0.0216 | -62.8929
-16 | -1.6038 | 0.02138 | -0.0216 | -75.014
-15.5 | -1.5936 | 0.01884 | -0.0189 | -84.586
-15 | -1.5776 | 0.01729 | -0.0145 | -91.2435
-14.5 | -1.5576 | 0.01616 | -0.0095 | -96.3861
-14 | -1.5253 | 0.01496 | -0.0064 | -101.9586
-13.5 | -1.4902 | 0.01391 | -0.0035 | -107.1316
-13 | -1.4408 | 0.01306 | -0.0032 | -110.3216
-12 | -1.2429 | 0.01187 | -0.0232 | -104.7094
-11.5 | -1.202 | 0.01161 | -0.0205 | -103.5314
-11 | -1.1585 | 0.01132 | -0.0183 | -102.341
-10.5 | -1.1132 | 0.01096 | -0.0164 | -101.5693
-10 | -1.066 | 0.0106 | -0.0148 | -100.566
-9.5 | -1.017 | 0.01028 | -0.0135 | -98.93
-9 | -0.9666 | 0.00998 | -0.0124 | -96.8537
-8.5 | -0.9166 | 0.00962 | -0.0112 | -95.2807
-8 | -0.8677 | 0.0092 | -0.0097 | -94.3152
-7.5 | -0.8229 | 0.00851 | -0.0076 | -96.698
-7 | -0.7782 | 0.00767 | -0.0056 | -101.4602
-6.5 | -0.7263 | 0.00731 | -0.0046 | -99.357
-6 | -0.6731 | 0.007 | -0.0039 | -96.1571
-5.5 | -0.6215 | 0.00656 | -0.0028 | -94.7409
-5 | -0.5677 | 0.00633 | -0.0022 | -89.684
-4.5 | -0.5117 | 0.0062 | -0.0018 | -82.5323
-4 | -0.4548 | 0.00612 | -0.0016 | -74.3137
-3.5 | -0.4008 | 0.00588 | -0.001 | -68.1633
-3 | -0.3456 | 0.00571 | -0.0005 | -60.5254
-2.5 | -0.2882 | 0.00568 | -0.0004 | -50.7394
-2 | -0.231 | 0.00562 | -0.0002 | -41.1032
-1.5 | -0.1732 | 0.0056 | -0.0002 | -30.9286
-1 | -0.1152 | 0.0056 | -0.0002 | -20.5714
-0.5 | -0.0574 | 0.00562 | -0.0001 | -10.2135
0 | 0 | 0.00562 | 0 | 0
0.5 | 0.0575 | 0.00562 | 0.0001 | 10.2313
1 | 0.1153 | 0.0056 | 0.0002 | 20.5893
1.5 | 0.1732 | 0.0056 | 0.0002 | 30.9286
2 | 0.231 | 0.00562 | 0.0002 | 41.1032
2.5 | 0.2883 | 0.00568 | 0.0004 | 50.757
3 | 0.3458 | 0.00571 | 0.0005 | 60.5604
3.5 | 0.4004 | 0.0059 | 0.001 | 67.8644
4 | 0.455 | 0.00612 | 0.0016 | 74.3464
4.5 | 0.5118 | 0.0062 | 0.0018 | 82.5484
5 | 0.5672 | 0.00636 | 0.0022 | 89.1824
6 | 0.6729 | 0.00702 | 0.0039 | 95.8547
6.5 | 0.7263 | 0.00731 | 0.0046 | 99.357
7 | 0.778 | 0.00769 | 0.0056 | 101.1704
8 | 0.8682 | 0.00921 | 0.0097 | 94.2671
8.5 | 0.9165 | 0.00963 | 0.0112 | 95.1713
9 | 0.9665 | 0.00999 | 0.0124 | 96.7467
9.5 | 1.017 | 0.01028 | 0.0135 | 98.93
10 | 1.0661 | 0.0106 | 0.0148 | 100.5755
10.5 | 1.1132 | 0.01096 | 0.0164 | 101.5693
11 | 1.1586 | 0.01131 | 0.0183 | 102.4403
11.5 | 1.2021 | 0.01161 | 0.0205 | 103.5401
12 | 1.2429 | 0.01186 | 0.0232 | 104.7976

## 99. Re 8M Mach 0.10 (1)
BIGFOIL.COM POLAR EXPORT
SU-26M
SU-26M |  |  |  | Cl Max: | 1.217 | at alpha= | 13.5 | deg
JavaFoil+Calcfoil stall+Eppler ext transition |  |  |  | L/D Max: | 90.796 | at alpha= | 7 | deg
Re: | 8000000 |  |  | Cd Min: | 0.00763 | at alpha= | 0 | deg
Mach: | 0.1 |  |  | Cl=0 at alpha= | 0 | deg
|  |  |  | @ Cl=0.1, Cd= | 0.0076649
|  |  |  | @ Cl=0.4, Cd= | 0.0092031
|  |  |  | @ Cl=0.6, Cd= | 0.010383
alpha (deg) | Cl | Cd | Cm | Cl/Cd
-18.5 | -1.015 | 0.0729 | 0.007 | -13.925
-18 | -1.044 | 0.07114 | 0.007 | -14.677
-17.5 | -1.074 | 0.06679 | 0.006 | -16.074
-17 | -1.106 | 0.05889 | 0.006 | -18.785
-16.5 | -1.13 | 0.05566 | 0.006 | -20.311
-16 | -1.153 | 0.05123 | 0.006 | -22.515
-15.5 | -1.176 | 0.04574 | 0.006 | -25.716
-15 | -1.19 | 0.04332 | 0.006 | -27.459
-14.5 | -1.2 | 0.04026 | 0.006 | -29.809
-14 | -1.21 | 0.03577 | 0.006 | -33.822
-13.5 | -1.216 | 0.03169 | 0.005 | -38.383
-13 | -1.216 | 0.02825 | 0.005 | -43.041
-12.5 | -1.212 | 0.02542 | 0.005 | -47.664
-12 | -1.202 | 0.02342 | 0.005 | -51.317
-11.5 | -1.188 | 0.02093 | 0.005 | -56.752
-11 | -1.17 | 0.01862 | 0.005 | -62.855
-10.5 | -1.148 | 0.01663 | 0.005 | -69.024
-10 | -1.123 | 0.01477 | 0.004 | -76.028
-9.5 | -1.091 | 0.0136 | 0.004 | -80.226
-9 | -1.052 | 0.01264 | 0.004 | -83.236
-8.5 | -1.005 | 0.01202 | 0.004 | -83.592
-8 | -0.957 | 0.01143 | 0.004 | -83.68
-7.5 | -0.902 | 0.00967 | 0.003 | -93.3
-7 | -0.846 | 0.00927 | 0.003 | -91.258
-6.5 | -0.789 | 0.00901 | 0.003 | -87.588
-6 | -0.731 | 0.00861 | 0.003 | -84.924
-5.5 | -0.673 | 0.01094 | 0.003 | -61.54
-5 | -0.614 | 0.01049 | 0.002 | -58.478
-4.5 | -0.553 | 0.01016 | 0.002 | -54.407
-4 | -0.492 | 0.00945 | 0.002 | -52.082
-3.5 | -0.431 | 0.00932 | 0.002 | -46.254
-3 | -0.37 | 0.00909 | 0.001 | -40.657
-2.5 | -0.308 | 0.00898 | 0.001 | -34.32
-2 | -0.247 | 0.00883 | 0.001 | -27.937
-1.5 | -0.185 | 0.00898 | 0.001 | -20.622
-1 | -0.123 | 0.00768 | 0 | -16.073
-0.5 | -0.062 | 0.00764 | 0 | -8.089
0 | 0 | 0.00763 | 0 | 0
0.5 | 0.062 | 0.00764 | 0 | 8.089
1 | 0.123 | 0.00768 | 0 | 16.073
1.5 | 0.185 | 0.00898 | -0.001 | 20.622
2 | 0.247 | 0.00883 | -0.001 | 27.937
2.5 | 0.308 | 0.00898 | -0.001 | 34.32
3 | 0.37 | 0.00909 | -0.001 | 40.657
3.5 | 0.431 | 0.00932 | -0.002 | 46.254
4 | 0.492 | 0.00945 | -0.002 | 52.082
4.5 | 0.553 | 0.01016 | -0.002 | 54.409
5 | 0.614 | 0.01045 | -0.002 | 58.727
5.5 | 0.673 | 0.01087 | -0.003 | 61.924
6 | 0.731 | 0.00861 | -0.003 | 84.924
6.5 | 0.789 | 0.00881 | -0.003 | 89.571
7 | 0.846 | 0.00932 | -0.003 | 90.796
7.5 | 0.902 | 0.01107 | -0.003 | 81.499
8 | 0.957 | 0.01148 | -0.004 | 83.363
8.5 | 1.005 | 0.01202 | -0.004 | 83.59
9 | 1.053 | 0.01253 | -0.004 | 84.017
9.5 | 1.088 | 0.01394 | -0.004 | 78.015
10 | 1.121 | 0.0149 | -0.004 | 75.275
10.5 | 1.15 | 0.01634 | -0.005 | 70.404
11 | 1.17 | 0.01875 | -0.005 | 62.41
11.5 | 1.188 | 0.02093 | -0.005 | 56.741
12 | 1.201 | 0.0237 | -0.005 | 50.676
12.5 | 1.21 | 0.02575 | -0.005 | 47.005
13 | 1.214 | 0.02888 | -0.005 | 42.057
13.5 | 1.217 | 0.03158 | -0.005 | 38.518
14 | 1.212 | 0.0349 | -0.006 | 34.74
14.5 | 1.203 | 0.03909 | -0.006 | 30.772
15 | 1.19 | 0.04329 | -0.006 | 27.478
15.5 | 1.173 | 0.04781 | -0.006 | 24.528
16 | 1.153 | 0.05186 | -0.006 | 22.223
16.5 | 1.133 | 0.05408 | -0.006 | 20.94
17 | 1.106 | 0.05899 | -0.006 | 18.752
17.5 | 1.076 | 0.06441 | -0.006 | 16.713
18 | 1.047 | 0.06819 | -0.007 | 15.352
18.5 | 1.014 | 0.07477 | -0.007 | 13.558

## 100. Re 8M Mach 0.10 (2)
BIGFOIL.COM POLAR EXPORT
SU-26M
SU-26M |  |  |  | Cl Max: | 1.5996 | at alpha= | 16.5 | deg
XFOIL ncrit=9 |  |  |  | L/D Max: | 110.176 | at alpha= | 12.5 | deg
Re: | 8000000 |  |  | Cd Min: | 0.093 | at alpha= | -20 | deg
Mach: | 0.1 |  |  | Cl=0 at alpha= | 0 | deg
|  |  |  | @ Cl=0.1, Cd= | 0.0056055
|  |  |  | @ Cl=0.4, Cd= | 0.0059187
|  |  |  | @ Cl=0.6, Cd= | 0.0065024
alpha (deg) | Cl | Cd | Cm | Cl/Cd
-20 | -1.421 | 0.093 | 0.0012 | -15.2796
-19.5 | -1.4468 | 0.08305 | -0.0027 | -17.4208
-19 | -1.4675 | 0.07403 | -0.0061 | -19.823
-18.5 | -1.4941 | 0.06454 | -0.0095 | -23.15
-18 | -1.5275 | 0.05475 | -0.0127 | -27.8995
-17.5 | -1.5594 | 0.04549 | -0.0154 | -34.2801
-17 | -1.5891 | 0.0362 | -0.0184 | -43.8978
-16.5 | -1.5978 | 0.0289 | -0.0213 | -55.2872
-16 | -1.5941 | 0.0236 | -0.023 | -67.5466
-15.5 | -1.5864 | 0.02011 | -0.0218 | -78.8861
-15 | -1.5751 | 0.01797 | -0.018 | -87.6516
-14.5 | -1.5566 | 0.01671 | -0.0131 | -93.1538
-14 | -1.5299 | 0.01548 | -0.0089 | -98.8307
-13.5 | -1.4956 | 0.01438 | -0.0058 | -104.0056
-13 | -1.4511 | 0.01331 | -0.0045 | -109.0233
-12 | -1.2502 | 0.01202 | -0.0246 | -104.01
-11.5 | -1.2092 | 0.01174 | -0.0218 | -102.9983
-11 | -1.1656 | 0.01145 | -0.0194 | -101.7991
-10.5 | -1.1202 | 0.01107 | -0.0174 | -101.1924
-10 | -1.0728 | 0.01069 | -0.0156 | -100.3555
-9.5 | -1.0235 | 0.01035 | -0.0142 | -98.8889
-9 | -0.9727 | 0.01005 | -0.013 | -96.7861
-8.5 | -0.9224 | 0.00969 | -0.0118 | -95.1909
-8 | -0.8732 | 0.00929 | -0.0103 | -93.9935
-7.5 | -0.8274 | 0.00863 | -0.0082 | -95.8749
-7 | -0.783 | 0.00773 | -0.006 | -101.2937
-6.5 | -0.7312 | 0.00733 | -0.0049 | -99.7544
-6 | -0.6774 | 0.00703 | -0.0041 | -96.3585
-5.5 | -0.6255 | 0.0066 | -0.0031 | -94.7727
-5 | -0.5714 | 0.00634 | -0.0023 | -90.1262
-4.5 | -0.5151 | 0.00621 | -0.002 | -82.9469
-4 | -0.4578 | 0.00614 | -0.0018 | -74.5603
-3.5 | -0.4031 | 0.00591 | -0.0011 | -68.2064
-3 | -0.3479 | 0.00572 | -0.0006 | -60.8217
-2.5 | -0.2901 | 0.00569 | -0.0004 | -50.9842
-2 | -0.2325 | 0.00562 | -0.0003 | -41.3701
-1.5 | -0.1743 | 0.0056 | -0.0002 | -31.125
-1 | -0.116 | 0.0056 | -0.0002 | -20.7143
-0.5 | -0.0578 | 0.00562 | -0.0001 | -10.2847
0 | 0 | 0.00563 | 0 | 0
0.5 | 0.0579 | 0.00562 | 0.0001 | 10.3025
1 | 0.116 | 0.0056 | 0.0002 | 20.7143
1.5 | 0.1743 | 0.0056 | 0.0002 | 31.125
2 | 0.2325 | 0.00562 | 0.0003 | 41.3701
2.5 | 0.2902 | 0.00569 | 0.0004 | 51.0018
3 | 0.3481 | 0.00571 | 0.0005 | 60.9632
3.5 | 0.4028 | 0.00593 | 0.0012 | 67.9258
4 | 0.4579 | 0.00613 | 0.0017 | 74.6982
4.5 | 0.5152 | 0.00621 | 0.002 | 82.963
5 | 0.571 | 0.00638 | 0.0024 | 89.4984
5.5 | 0.6255 | 0.00661 | 0.0031 | 94.6293
6 | 0.6773 | 0.00705 | 0.0042 | 96.0709
6.5 | 0.7313 | 0.00733 | 0.0049 | 99.7681
7 | 0.7829 | 0.00774 | 0.006 | 101.1499
7.5 | 0.828 | 0.00859 | 0.0081 | 96.3912
8 | 0.8738 | 0.00927 | 0.0102 | 94.2611
8.5 | 0.9223 | 0.0097 | 0.0118 | 95.0825
9 | 0.9728 | 0.01005 | 0.013 | 96.796
9.5 | 1.0235 | 0.01036 | 0.0142 | 98.7934
10 | 1.0729 | 0.01069 | 0.0156 | 100.3648
10.5 | 1.1201 | 0.01107 | 0.0174 | 101.1834
11 | 1.1656 | 0.01144 | 0.0194 | 101.8881
12 | 1.2501 | 0.01201 | 0.0246 | 104.0883
12.5 | 1.3794 | 0.01252 | 0.0084 | 110.1757
13 | 1.451 | 0.01329 | 0.0046 | 109.1798
13.5 | 1.4967 | 0.01431 | 0.0057 | 104.5912
14 | 1.5292 | 0.01551 | 0.009 | 98.5945
14.5 | 1.5569 | 0.0167 | 0.013 | 93.2275
15 | 1.5739 | 0.01803 | 0.0181 | 87.2934
15.5 | 1.5888 | 0.01999 | 0.0217 | 79.4797
16 | 1.5965 | 0.02343 | 0.0229 | 68.1391
16.5 | 1.5996 | 0.02878 | 0.0212 | 55.5803
17 | 1.5925 | 0.03591 | 0.0184 | 44.347
17.5 | 1.5667 | 0.04481 | 0.0154 | 34.9632
18 | 1.532 | 0.0544 | 0.0126 | 28.1618
18.5 | 1.5004 | 0.06392 | 0.0095 | 23.4731
19 | 1.4668 | 0.07432 | 0.0057 | 19.7363
19.5 | 1.4452 | 0.0835 | 0.0022 | 17.3078
20 | 1.4285 | 0.09222 | -0.0012 | 15.4901

## 101. Re 8M Mach 0.25 (1)
BIGFOIL.COM POLAR EXPORT
SU-26M
SU-26M |  |  |  | Cl Max: | 1.169 | at alpha= | 12 | deg
JavaFoil+Calcfoil stall+Eppler ext transition |  |  |  | L/D Max: | 87.992 | at alpha= | 6.5 | deg
Re: | 8000000 |  |  | Cd Min: | 0.00772 | at alpha= | -0.5 | deg
Mach: | 0.25 |  |  | Cl=0 at alpha= | 0 | deg
|  |  |  | @ Cl=0.1, Cd= | 0.0084542
|  |  |  | @ Cl=0.4, Cd= | 0.0094441
|  |  |  | @ Cl=0.6, Cd= | 0.010653
alpha (deg) | Cl | Cd | Cm | Cl/Cd
-17 | -0.798 | 0.07013 | 0.006 | -11.384
-16.5 | -0.864 | 0.06513 | 0.006 | -13.259
-16 | -0.923 | 0.06134 | 0.006 | -15.048
-15.5 | -0.981 | 0.05447 | 0.006 | -18.009
-15 | -1.03 | 0.04965 | 0.006 | -20.738
-14.5 | -1.074 | 0.04427 | 0.006 | -24.264
-14 | -1.106 | 0.04184 | 0.006 | -26.428
-13.5 | -1.131 | 0.0385 | 0.005 | -29.376
-13 | -1.151 | 0.03451 | 0.005 | -33.349
-12.5 | -1.164 | 0.03154 | 0.005 | -36.902
-12 | -1.167 | 0.02846 | 0.005 | -41.024
-11.5 | -1.165 | 0.02541 | 0.005 | -45.829
-11 | -1.156 | 0.0224 | 0.005 | -51.634
-10.5 | -1.14 | 0.01991 | 0.005 | -57.267
-10 | -1.118 | 0.01775 | 0.004 | -63.03
-9.5 | -1.094 | 0.01563 | 0.004 | -69.976
-9 | -1.06 | 0.014 | 0.004 | -75.745
-8.5 | -1.019 | 0.01289 | 0.004 | -79.024
-8 | -0.972 | 0.0121 | 0.004 | -80.331
-7.5 | -0.923 | 0.01146 | 0.004 | -80.598
-7 | -0.867 | 0.01099 | 0.003 | -78.903
-6.5 | -0.809 | 0.00931 | 0.003 | -86.852
-6 | -0.75 | 0.00899 | 0.003 | -83.452
-5.5 | -0.69 | 0.00861 | 0.003 | -80.148
-5 | -0.63 | 0.0109 | 0.002 | -57.78
-4.5 | -0.568 | 0.0105 | 0.002 | -54.098
-4 | -0.505 | 0.01014 | 0.002 | -49.818
-3.5 | -0.443 | 0.00941 | 0.002 | -47.056
-3 | -0.38 | 0.00927 | 0.001 | -40.952
-2.5 | -0.317 | 0.00906 | 0.001 | -34.944
-2 | -0.254 | 0.00925 | 0.001 | -27.397
-1.5 | -0.19 | 0.00909 | 0.001 | -20.917
-1 | -0.127 | 0.00899 | 0 | -14.11
-0.5 | -0.063 | 0.00772 | 0 | -8.217
0 | 0 | 0.00772 | 0 | 0
0.5 | 0.063 | 0.00772 | 0 | 8.217
1 | 0.127 | 0.00899 | 0 | 14.11
1.5 | 0.19 | 0.00909 | -0.001 | 20.917
2 | 0.254 | 0.00925 | -0.001 | 27.397
2.5 | 0.317 | 0.0091 | -0.001 | 34.798
3 | 0.38 | 0.00926 | -0.001 | 40.986
3.5 | 0.443 | 0.00984 | -0.002 | 44.969
4 | 0.505 | 0.01008 | -0.002 | 50.123
4.5 | 0.568 | 0.01041 | -0.002 | 54.533
5 | 0.63 | 0.01088 | -0.002 | 57.913
5.5 | 0.69 | 0.0086 | -0.003 | 80.264
6 | 0.75 | 0.00896 | -0.003 | 83.749
6.5 | 0.809 | 0.00919 | -0.003 | 87.992
7 | 0.867 | 0.01105 | -0.003 | 78.444
7.5 | 0.923 | 0.01153 | -0.004 | 80.11
8 | 0.972 | 0.01212 | -0.004 | 80.202
8.5 | 1.018 | 0.01295 | -0.004 | 78.607
9 | 1.059 | 0.01433 | -0.004 | 73.888
9.5 | 1.094 | 0.0157 | -0.004 | 69.65
10 | 1.119 | 0.01768 | -0.004 | 63.308
10.5 | 1.141 | 0.01984 | -0.005 | 57.499
11 | 1.158 | 0.02189 | -0.005 | 52.898
11.5 | 1.165 | 0.02513 | -0.005 | 46.369
12 | 1.169 | 0.028 | -0.005 | 41.728
12.5 | 1.164 | 0.03151 | -0.005 | 36.936
13 | 1.151 | 0.03475 | -0.005 | 33.113
13.5 | 1.131 | 0.03854 | -0.005 | 29.344
14 | 1.106 | 0.0418 | -0.006 | 26.455
14.5 | 1.074 | 0.0446 | -0.006 | 24.071
15 | 1.03 | 0.04973 | -0.006 | 20.706
15.5 | 0.982 | 0.05377 | -0.006 | 18.258
16 | 0.927 | 0.05758 | -0.006 | 16.106
16.5 | 0.865 | 0.06327 | -0.006 | 13.675
17 | 0.8 | 0.0675 | -0.006 | 11.852

## 102. Re 8M Mach 0.25 (2)
BIGFOIL.COM POLAR EXPORT
SU-26M
SU-26M |  |  |  | Cl Max: | 1.5369 | at alpha= | 15 | deg
XFOIL ncrit=9 |  |  |  | L/D Max: | 100.959 | at alpha= | 6.5 | deg
Re: | 8000000 |  |  | Cd Min: | 0.1211 | at alpha= | -20 | deg
Mach: | 0.25 |  |  | Cl=0 at alpha= | 0 | deg
|  |  |  | @ Cl=0.1, Cd= | 0.0056402
|  |  |  | @ Cl=0.4, Cd= | 0.0059782
|  |  |  | @ Cl=0.6, Cd= | 0.0064926
alpha (deg) | Cl | Cd | Cm | Cl/Cd
-20 | -1.2995 | 0.1211 | 0.0094 | -10.7308
-19.5 | -1.3254 | 0.11027 | 0.0042 | -12.0196
-19 | -1.3339 | 0.10208 | 0.0009 | -13.0672
-18.5 | -1.3567 | 0.09224 | -0.0032 | -14.7084
-18 | -1.3707 | 0.08377 | -0.0064 | -16.3627
-17.5 | -1.3899 | 0.07487 | -0.0097 | -18.5642
-17 | -1.4174 | 0.06529 | -0.0132 | -21.7093
-16.5 | -1.4535 | 0.05527 | -0.0166 | -26.2982
-16 | -1.4912 | 0.04556 | -0.0194 | -32.7305
-15.5 | -1.5239 | 0.03606 | -0.0223 | -42.2601
-15 | -1.5367 | 0.02788 | -0.0257 | -55.1184
-14.5 | -1.5343 | 0.02204 | -0.0277 | -69.6143
-14 | -1.5266 | 0.01872 | -0.0254 | -81.5491
-13.5 | -1.5116 | 0.01692 | -0.0202 | -89.3381
-12 | -1.285 | 0.01294 | -0.0336 | -99.3045
-11.5 | -1.2467 | 0.01251 | -0.0295 | -99.6563
-10.5 | -1.157 | 0.01169 | -0.0234 | -98.9735
-10 | -1.1093 | 0.01122 | -0.0208 | -98.8681
-9.5 | -1.0592 | 0.0108 | -0.0187 | -98.0741
-9 | -1.0071 | 0.01043 | -0.0169 | -96.558
-8.5 | -0.9545 | 0.01008 | -0.0152 | -94.6925
-7 | -0.8103 | 0.00804 | -0.0082 | -100.7836
-6.5 | -0.7583 | 0.0075 | -0.0066 | -101.1067
-6 | -0.7024 | 0.00717 | -0.0056 | -97.9637
-5.5 | -0.6473 | 0.00682 | -0.0045 | -94.912
-5 | -0.5925 | 0.00643 | -0.0033 | -92.1462
-4.5 | -0.5342 | 0.00627 | -0.0028 | -85.1994
-4 | -0.4745 | 0.00621 | -0.0024 | -76.409
-3.5 | -0.4165 | 0.00606 | -0.0019 | -68.7294
-3 | -0.3602 | 0.0058 | -0.001 | -62.1034
-2.5 | -0.3005 | 0.00572 | -0.0008 | -52.535
-2 | -0.2407 | 0.00566 | -0.0006 | -42.5265
-1.5 | -0.1806 | 0.00563 | -0.0004 | -32.0782
-1 | -0.1203 | 0.00563 | -0.0003 | -21.3677
-0.5 | -0.0601 | 0.00566 | -0.0001 | -10.6184
0 | 0 | 0.00567 | 0 | 0
0.5 | 0.0602 | 0.00566 | 0.0001 | 10.636
1 | 0.1204 | 0.00563 | 0.0003 | 21.3854
1.5 | 0.1807 | 0.00563 | 0.0004 | 32.0959
2 | 0.2407 | 0.00566 | 0.0005 | 42.5265
2.5 | 0.3005 | 0.00572 | 0.0008 | 52.535
3 | 0.3608 | 0.00576 | 0.0009 | 62.6389
3.5 | 0.4165 | 0.00607 | 0.0019 | 68.6161
4 | 0.4746 | 0.00621 | 0.0024 | 76.4251
4.5 | 0.5343 | 0.00627 | 0.0027 | 85.2153
5 | 0.5924 | 0.00644 | 0.0033 | 91.9876
5.5 | 0.6473 | 0.00682 | 0.0044 | 94.912
6 | 0.7024 | 0.00718 | 0.0056 | 97.8273
6.5 | 0.7582 | 0.00751 | 0.0066 | 100.9587
7 | 0.8101 | 0.00806 | 0.0083 | 100.5087
7.5 | 0.8525 | 0.00921 | 0.0114 | 92.5624
8 | 0.9027 | 0.00976 | 0.0134 | 92.4898
8.5 | 0.9544 | 0.01009 | 0.0152 | 94.5887
9 | 1.0072 | 0.01043 | 0.0169 | 96.5676
9.5 | 1.059 | 0.0108 | 0.0187 | 98.0556
10 | 1.1093 | 0.01122 | 0.0208 | 98.8681
10.5 | 1.1569 | 0.01169 | 0.0234 | 98.9649
11 | 1.2036 | 0.01212 | 0.0261 | 99.3069
11.5 | 1.2467 | 0.01251 | 0.0295 | 99.6563
12 | 1.2842 | 0.01297 | 0.0337 | 99.0131
13.5 | 1.5129 | 0.01688 | 0.02 | 89.6268
14 | 1.5264 | 0.01875 | 0.0254 | 81.408
14.5 | 1.5353 | 0.02199 | 0.0276 | 69.8181
15 | 1.5369 | 0.02794 | 0.0256 | 55.0072
15.5 | 1.5258 | 0.03596 | 0.0222 | 42.4305
16 | 1.4954 | 0.04524 | 0.0193 | 33.0548
16.5 | 1.4552 | 0.05523 | 0.0164 | 26.348
17 | 1.4211 | 0.06503 | 0.0131 | 21.853
17.5 | 1.3968 | 0.07424 | 0.0098 | 18.8147
18 | 1.378 | 0.08309 | 0.0065 | 16.5844
18.5 | 1.3554 | 0.09264 | 0.0027 | 14.6308
19 | 1.3353 | 0.10214 | -0.0012 | 13.0732
19.5 | 1.3225 | 0.11095 | -0.005 | 11.9198
20 | 1.3087 | 0.12005 | -0.0091 | 10.9013

## 103. Re 8M Mach 0.50 (1)
BIGFOIL.COM POLAR EXPORT
SU-26M
SU-26M |  |  |  | Cl Max: | 1.172 | at alpha= | 20 | deg
JavaFoil+Calcfoil stall+Eppler ext transition |  |  |  | L/D Max: | 69.389 | at alpha= | 4.5 | deg
Re: | 8000000 |  |  | Cd Min: | 0.00808 | at alpha= | 0.5 | deg
Mach: | 0.5 |  |  | Cl=0 at alpha= | 0 | deg
|  |  |  | @ Cl=0.1, Cd= | 0.008611
|  |  |  | @ Cl=0.4, Cd= | 0.010578
|  |  |  | @ Cl=0.6, Cd= | 0.0089417
alpha (deg) | Cl | Cd | Cm | Cl/Cd
-20 | -1.17 | 0.13506 | 0.008 | -8.663
-19.5 | -1.15 | 0.11574 | 0.008 | -9.938
-19 | -1.12 | 0.11434 | 0.007 | -9.796
-18.5 | -1.086 | 0.11883 | 0.007 | -9.14
-18 | -1.06 | 0.11094 | 0.007 | -9.552
-17.5 | -1.047 | 0.08799 | 0.007 | -11.894
-17 | -1.015 | 0.08948 | 0.007 | -11.345
-16.5 | -0.986 | 0.08743 | 0.007 | -11.282
-16 | -0.961 | 0.07967 | 0.007 | -12.065
-15.5 | -0.933 | 0.07626 | 0.006 | -12.231
-15 | -0.903 | 0.07605 | 0.006 | -11.868
-14.5 | -0.877 | 0.06843 | 0.006 | -12.816
-14 | -0.853 | 0.06222 | 0.006 | -13.716
-13.5 | -0.826 | 0.05622 | 0.006 | -14.7
-13 | -0.797 | 0.05356 | 0.006 | -14.884
-12.5 | -0.771 | 0.04872 | 0.006 | -15.826
-12 | -0.744 | 0.04456 | 0.005 | -16.691
-11.5 | -0.712 | 0.04461 | 0.005 | -15.971
-11 | -0.685 | 0.04092 | 0.005 | -16.732
-10.5 | -0.658 | 0.03648 | 0.005 | -18.05
-10 | -0.918 | 0.0334 | 0.005 | -27.483
-9.5 | -1.03 | 0.02953 | 0.004 | -34.896
-9 | -1.043 | 0.02625 | 0.004 | -39.738
-8.5 | -1.021 | 0.02325 | 0.004 | -43.913
-8 | -0.996 | 0.01932 | 0.004 | -51.535
-7.5 | -0.96 | 0.01699 | 0.004 | -56.505
-7 | -0.92 | 0.01474 | 0.004 | -62.408
-6.5 | -0.872 | 0.01334 | 0.003 | -65.381
-6 | -0.82 | 0.01233 | 0.003 | -66.498
-5.5 | -0.763 | 0.0114 | 0.003 | -66.883
-5 | -0.699 | 0.0109 | 0.003 | -64.152
-4.5 | -0.631 | 0.00908 | 0.002 | -69.49
-4 | -0.562 | 0.00875 | 0.002 | -64.258
-3.5 | -0.493 | 0.00851 | 0.002 | -57.863
-3 | -0.423 | 0.00829 | 0.002 | -51.032
-2.5 | -0.353 | 0.01026 | 0.001 | -34.431
-2 | -0.283 | 0.01034 | 0.001 | -27.374
-1.5 | -0.212 | 0.0096 | 0.001 | -22.127
-1 | -0.142 | 0.00951 | 0.001 | -14.898
-0.5 | -0.071 | 0.00813 | 0 | -8.721
0 | 0 | 0.00813 | 0 | 0
0.5 | 0.071 | 0.00808 | 0 | 8.774
1 | 0.142 | 0.00938 | -0.001 | 15.104
1.5 | 0.212 | 0.01 | -0.001 | 21.232
2 | 0.283 | 0.01027 | -0.001 | 27.561
2.5 | 0.353 | 0.01032 | -0.001 | 34.25
3 | 0.424 | 0.01071 | -0.002 | 39.566
3.5 | 0.493 | 0.00848 | -0.002 | 58.094
4 | 0.562 | 0.00876 | -0.002 | 64.152
4.5 | 0.631 | 0.00909 | -0.002 | 69.389
5 | 0.699 | 0.01078 | -0.003 | 64.891
5.5 | 0.763 | 0.01137 | -0.003 | 67.124
6 | 0.819 | 0.01239 | -0.003 | 66.099
6.5 | 0.872 | 0.01344 | -0.003 | 64.875
7 | 0.919 | 0.01487 | -0.004 | 61.836
7.5 | 0.961 | 0.01672 | -0.004 | 57.46
8 | 0.997 | 0.01914 | -0.004 | 52.065
8.5 | 1.025 | 0.02233 | -0.004 | 45.894
9 | 1.044 | 0.0259 | -0.004 | 40.311
9.5 | 1.03 | 0.02956 | -0.004 | 34.855
10 | 0.918 | 0.03356 | -0.005 | 27.344
10.5 | 0.658 | 0.03668 | -0.005 | 17.945
11 | 0.685 | 0.04054 | -0.005 | 16.897
11.5 | 0.712 | 0.04474 | -0.005 | 15.922
12 | 0.744 | 0.04418 | -0.005 | 16.842
12.5 | 0.772 | 0.04816 | -0.006 | 16.024
13 | 0.798 | 0.05219 | -0.006 | 15.293
13.5 | 0.827 | 0.05591 | -0.006 | 14.783
14 | 0.853 | 0.06302 | -0.006 | 13.531
14.5 | 0.877 | 0.06818 | -0.006 | 12.868
15 | 0.903 | 0.07495 | -0.006 | 12.051
15.5 | 0.933 | 0.07552 | -0.006 | 12.358
16 | 0.962 | 0.07827 | -0.007 | 12.291
16.5 | 0.985 | 0.08873 | -0.007 | 11.106
17 | 1.015 | 0.09011 | -0.007 | 11.26
17.5 | 1.047 | 0.08693 | -0.007 | 12.048
18 | 1.059 | 0.11208 | -0.007 | 9.447
18.5 | 1.088 | 0.11662 | -0.007 | 9.328
19 | 1.121 | 0.11362 | -0.007 | 9.863
19.5 | 1.151 | 0.11454 | -0.008 | 10.051
20 | 1.172 | 0.13249 | -0.008 | 8.843

## 104. Re 8M Mach 0.50 (2)
BIGFOIL.COM POLAR EXPORT
SU-26M
SU-26M |  |  |  | Cl Max: | 1.24 | at alpha= | 11.5 | deg
XFOIL ncrit=9 |  |  |  | L/D Max: | 103.312 | at alpha= | 6 | deg
Re: | 8000000 |  |  | Cd Min: | 0.12691 | at alpha= | 16.5 | deg
Mach: | 0.5 |  |  | Cl=0 at alpha= | 0 | deg
|  |  |  | @ Cl=0.1, Cd= | 0.0058142
|  |  |  | @ Cl=0.4, Cd= | 0.0061467
|  |  |  | @ Cl=0.6, Cd= | 0.0066268
alpha (deg) | Cl | Cd | Cm | Cl/Cd
-16.5 | -1.1108 | 0.12674 | 0.003 | -8.7644
-16 | -1.1302 | 0.11602 | -0.0025 | -9.7414
-15.5 | -1.1537 | 0.10529 | -0.0078 | -10.9574
-15 | -1.1774 | 0.09498 | -0.0126 | -12.3963
-14.5 | -1.1926 | 0.0849 | -0.018 | -14.0471
-14 | -1.183 | 0.07387 | -0.0287 | -16.0146
-13.5 | -1.1769 | 0.06404 | -0.0386 | -18.3776
-13 | -1.1593 | 0.0535 | -0.0523 | -21.6692
-12.5 | -1.1829 | 0.04355 | -0.06 | -27.1619
-12 | -1.2205 | 0.03346 | -0.066 | -36.4764
-11.5 | -1.2408 | 0.02463 | -0.07 | -50.3776
-11 | -1.2408 | 0.01844 | -0.0711 | -67.2885
-10.5 | -1.2265 | 0.01597 | -0.0652 | -76.8003
-10 | -1.2089 | 0.01444 | -0.0566 | -83.7188
-9.5 | -1.1852 | 0.01345 | -0.0472 | -88.119
-9 | -1.1436 | 0.01271 | -0.0403 | -89.9764
-8.5 | -1.0907 | 0.01205 | -0.0351 | -90.5145
-8 | -1.0328 | 0.01145 | -0.0308 | -90.2009
-7.5 | -0.9742 | 0.01087 | -0.0268 | -89.6228
-7 | -0.914 | 0.01029 | -0.0233 | -88.8241
-6.5 | -0.8778 | 0.00857 | -0.0167 | -102.4271
-6 | -0.8172 | 0.0079 | -0.0136 | -103.443
-5.5 | -0.7507 | 0.00753 | -0.0115 | -99.6946
-5 | -0.6884 | 0.00698 | -0.0089 | -98.6246
-4.5 | -0.6216 | 0.00669 | -0.0072 | -92.9148
-4 | -0.5529 | 0.00649 | -0.0059 | -85.1926
-3.5 | -0.4826 | 0.00639 | -0.005 | -75.5243
-3 | -0.4139 | 0.00624 | -0.004 | -66.3301
-2.5 | -0.3495 | 0.00589 | -0.0025 | -59.3379
-2 | -0.2793 | 0.00587 | -0.0019 | -47.5809
-1.5 | -0.2095 | 0.00585 | -0.0014 | -35.812
-1 | -0.1402 | 0.00582 | -0.0008 | -24.0893
-0.5 | -0.0703 | 0.00581 | -0.0004 | -12.0998
0 | 0 | 0.0058 | 0 | 0
0.5 | 0.0703 | 0.00581 | 0.0003 | 12.0998
1 | 0.1402 | 0.00582 | 0.0008 | 24.0893
1.5 | 0.2096 | 0.00585 | 0.0013 | 35.8291
2 | 0.2793 | 0.00587 | 0.0019 | 47.5809
2.5 | 0.3496 | 0.00589 | 0.0025 | 59.3548
3 | 0.4144 | 0.00622 | 0.0039 | 66.6238
3.5 | 0.4827 | 0.00639 | 0.005 | 75.5399
4 | 0.553 | 0.00649 | 0.0059 | 85.208
4.5 | 0.6217 | 0.00669 | 0.0072 | 92.9297
5 | 0.6875 | 0.00703 | 0.0091 | 97.7952
5.5 | 0.7508 | 0.00753 | 0.0114 | 99.7078
6 | 0.8172 | 0.00791 | 0.0136 | 103.3123
6.5 | 0.8785 | 0.00854 | 0.0166 | 102.8689
7 | 0.9136 | 0.01031 | 0.0233 | 88.613
7.5 | 0.9741 | 0.01088 | 0.0268 | 89.5312
8 | 1.0333 | 0.01144 | 0.0307 | 90.3234
8.5 | 1.0906 | 0.01206 | 0.0351 | 90.4312
9 | 1.1435 | 0.01272 | 0.0403 | 89.8978
9.5 | 1.1843 | 0.01346 | 0.0473 | 87.9866
10 | 1.2063 | 0.0145 | 0.0569 | 83.1931
10.5 | 1.2246 | 0.01603 | 0.0653 | 76.3943
11 | 1.2396 | 0.01851 | 0.071 | 66.9692
11.5 | 1.24 | 0.02475 | 0.0698 | 50.101
13 | 1.1698 | 0.05312 | 0.0518 | 22.0218
13.5 | 1.1827 | 0.06397 | 0.0381 | 18.4884
14 | 1.1878 | 0.07393 | 0.028 | 16.0665
14.5 | 1.1988 | 0.08541 | 0.0163 | 14.0358
15 | 1.1771 | 0.09519 | 0.0122 | 12.3658
15.5 | 1.1556 | 0.10527 | 0.0076 | 10.9775
16 | 1.1321 | 0.11601 | 0.0023 | 9.7586
16.5 | 1.1113 | 0.12691 | -0.0034 | 8.7566

## 105. Re 10M Mach 0.00 (1)
BIGFOIL.COM POLAR EXPORT
SU-26M
SU-26M |  |  |  | Cl Max: | 1.232 | at alpha= | 13.5 | deg
JavaFoil+Calcfoil stall+Eppler ext transition |  |  |  | L/D Max: | 97.023 | at alpha= | 7.5 | deg
Re: | 10000000 |  |  | Cd Min: | 0.00739 | at alpha= | 0 | deg
Mach: | 0 |  |  | Cl=0 at alpha= | 0 | deg
|  |  |  | @ Cl=0.1, Cd= | 0.0074252
|  |  |  | @ Cl=0.4, Cd= | 0.0089297
|  |  |  | @ Cl=0.6, Cd= | 0.0099731
alpha (deg) | Cl | Cd | Cm | Cl/Cd
-18.5 | -1.064 | 0.07034 | 0.007 | -15.126
-18 | -1.09 | 0.06732 | 0.007 | -16.188
-17.5 | -1.12 | 0.05933 | 0.007 | -18.883
-17 | -1.143 | 0.05615 | 0.006 | -20.353
-16.5 | -1.166 | 0.05122 | 0.006 | -22.762
-16 | -1.187 | 0.04613 | 0.006 | -25.736
-15.5 | -1.2 | 0.04376 | 0.006 | -27.428
-15 | -1.213 | 0.04029 | 0.006 | -30.1
-14.5 | -1.224 | 0.03575 | 0.006 | -34.233
-14 | -1.231 | 0.03198 | 0.006 | -38.481
-13.5 | -1.232 | 0.0288 | 0.005 | -42.788
-13 | -1.231 | 0.02637 | 0.005 | -46.663
-12.5 | -1.223 | 0.02381 | 0.005 | -51.375
-12 | -1.212 | 0.02113 | 0.005 | -57.363
-11.5 | -1.198 | 0.01892 | 0.005 | -63.295
-11 | -1.179 | 0.01665 | 0.005 | -70.818
-10.5 | -1.153 | 0.01533 | 0.005 | -75.216
-10 | -1.128 | 0.01367 | 0.004 | -82.529
-9.5 | -1.092 | 0.01296 | 0.004 | -84.243
-9 | -1.052 | 0.01201 | 0.004 | -87.62
-8.5 | -1.006 | 0.01139 | 0.004 | -88.385
-8 | -0.953 | 0.01096 | 0.004 | -86.953
-7.5 | -0.898 | 0.00926 | 0.003 | -97.023
-7 | -0.842 | 0.00894 | 0.003 | -94.252
-6.5 | -0.786 | 0.00846 | 0.003 | -92.877
-6 | -0.729 | 0.01085 | 0.003 | -67.196
-5.5 | -0.67 | 0.0104 | 0.003 | -64.449
-5 | -0.611 | 0.01002 | 0.002 | -60.932
-4.5 | -0.55 | 0.00976 | 0.002 | -56.389
-4 | -0.49 | 0.00919 | 0.002 | -53.299
-3.5 | -0.429 | 0.00902 | 0.002 | -47.548
-3 | -0.368 | 0.00883 | 0.001 | -41.665
-2.5 | -0.307 | 0.00897 | 0.001 | -34.199
-2 | -0.246 | 0.00884 | 0.001 | -27.762
-1.5 | -0.184 | 0.0087 | 0.001 | -21.174
-1 | -0.123 | 0.00744 | 0 | -16.523
-0.5 | -0.061 | 0.0074 | 0 | -8.312
0 | 0 | 0.00739 | 0 | 0
0.5 | 0.061 | 0.0074 | 0 | 8.312
1 | 0.123 | 0.00744 | 0 | 16.523
1.5 | 0.184 | 0.0087 | -0.001 | 21.174
2 | 0.246 | 0.00884 | -0.001 | 27.762
2.5 | 0.307 | 0.00897 | -0.001 | 34.199
3 | 0.368 | 0.00883 | -0.001 | 41.665
3.5 | 0.429 | 0.00902 | -0.002 | 47.548
4 | 0.49 | 0.00919 | -0.002 | 53.299
4.5 | 0.55 | 0.00976 | -0.002 | 56.39
5 | 0.611 | 0.01002 | -0.002 | 60.935
5.5 | 0.67 | 0.0104 | -0.003 | 64.453
6 | 0.729 | 0.01085 | -0.003 | 67.2
6.5 | 0.786 | 0.00846 | -0.003 | 92.877
7 | 0.842 | 0.00894 | -0.003 | 94.252
7.5 | 0.898 | 0.00926 | -0.003 | 97.023
8 | 0.953 | 0.01096 | -0.004 | 86.953
8.5 | 1.006 | 0.01139 | -0.004 | 88.385
9 | 1.052 | 0.01201 | -0.004 | 87.62
9.5 | 1.092 | 0.01296 | -0.004 | 84.243
10 | 1.128 | 0.01367 | -0.004 | 82.529
10.5 | 1.153 | 0.01533 | -0.005 | 75.216
11 | 1.179 | 0.01665 | -0.005 | 70.818
11.5 | 1.198 | 0.01892 | -0.005 | 63.295
12 | 1.212 | 0.02113 | -0.005 | 57.363
12.5 | 1.223 | 0.02381 | -0.005 | 51.375
13 | 1.231 | 0.02637 | -0.005 | 46.663
13.5 | 1.232 | 0.0288 | -0.005 | 42.788
14 | 1.231 | 0.03198 | -0.006 | 38.481
14.5 | 1.224 | 0.03575 | -0.006 | 34.233
15 | 1.213 | 0.04029 | -0.006 | 30.1
15.5 | 1.2 | 0.04376 | -0.006 | 27.428
16 | 1.187 | 0.04613 | -0.006 | 25.736
16.5 | 1.166 | 0.05122 | -0.006 | 22.762
17 | 1.143 | 0.05615 | -0.006 | 20.353
17.5 | 1.12 | 0.05933 | -0.007 | 18.883
18 | 1.09 | 0.06732 | -0.007 | 16.188
18.5 | 1.064 | 0.07034 | -0.007 | 15.126

## 106. Re 10M Mach 0.00 (2)
BIGFOIL.COM POLAR EXPORT
SU-26M
SU-26M |  |  |  | Cl Max: | 1.6463 | at alpha= | 17 | deg
XFOIL ncrit=9 |  |  |  | L/D Max: | 115.399 | at alpha= | 13 | deg
Re: | 10000000 |  |  | Cd Min: | 0.08101 | at alpha= | 20 | deg
Mach: | 0 |  |  | Cl=0 at alpha= | 0 | deg
|  |  |  | @ Cl=0.1, Cd= | 0.0053928
|  |  |  | @ Cl=0.4, Cd= | 0.0058614
|  |  |  | @ Cl=0.6, Cd= | 0.0064604
alpha (deg) | Cl | Cd | Cm | Cl/Cd
-12.5 | -1.2938 | 0.01194 | -0.0242 | -108.3585
-12 | -1.2553 | 0.01156 | -0.0212 | -108.59
-11.5 | -1.212 | 0.01125 | -0.0189 | -107.7333
-11 | -1.1663 | 0.01095 | -0.0171 | -106.5114
-10.5 | -1.1187 | 0.01063 | -0.0156 | -105.2399
-10 | -1.0705 | 0.01028 | -0.0141 | -104.1342
-9.5 | -1.0212 | 0.00993 | -0.0129 | -102.8399
-9 | -0.9705 | 0.00963 | -0.0118 | -100.7788
-8.5 | -0.9195 | 0.00936 | -0.0107 | -98.2372
-8 | -0.8691 | 0.0091 | -0.0096 | -95.5055
-7.5 | -0.8196 | 0.00864 | -0.0083 | -94.8611
-7 | -0.7774 | 0.00761 | -0.0057 | -102.1551
-6.5 | -0.7261 | 0.00717 | -0.0047 | -101.2692
-6 | -0.6728 | 0.00688 | -0.0039 | -97.7907
-5.5 | -0.6193 | 0.00661 | -0.0032 | -93.6914
-5 | -0.5679 | 0.00615 | -0.0021 | -92.3415
-4.5 | -0.5121 | 0.00601 | -0.0018 | -85.208
-4 | -0.4557 | 0.00593 | -0.0015 | -76.8465
-3.5 | -0.3993 | 0.00583 | -0.0012 | -68.4906
-3 | -0.3433 | 0.00568 | -0.0009 | -60.4401
-2.5 | -0.2886 | 0.00545 | -0.0003 | -52.9541
-2 | -0.2307 | 0.00543 | -0.0003 | -42.4862
-1.5 | -0.1735 | 0.00539 | -0.0001 | -32.1892
-1 | -0.116 | 0.00539 | 0 | -21.5213
-0.5 | -0.0581 | 0.0054 | 0 | -10.7593
0 | 0 | 0.0054 | 0 | 0
0.5 | 0.0582 | 0.0054 | 0 | 10.7778
1 | 0.116 | 0.00539 | 0 | 21.5213
1.5 | 0.1735 | 0.00539 | 0.0001 | 32.1892
2 | 0.2307 | 0.00543 | 0.0003 | 42.4862
2.5 | 0.2887 | 0.00545 | 0.0003 | 52.9725
3 | 0.344 | 0.00564 | 0.0008 | 60.9929
3.5 | 0.3989 | 0.00586 | 0.0013 | 68.0717
4 | 0.4557 | 0.00593 | 0.0015 | 76.8465
4.5 | 0.5122 | 0.006 | 0.0018 | 85.3667
5 | 0.5673 | 0.00619 | 0.0022 | 91.6478
5.5 | 0.6193 | 0.00662 | 0.0032 | 93.5498
6 | 0.6728 | 0.00688 | 0.0039 | 97.7907
6.5 | 0.7261 | 0.00718 | 0.0046 | 101.1281
7 | 0.7774 | 0.00762 | 0.0057 | 102.021
7.5 | 0.82 | 0.00861 | 0.0082 | 95.2381
8 | 0.8692 | 0.00911 | 0.0096 | 95.4116
8.5 | 0.9195 | 0.00937 | 0.0108 | 98.1323
9 | 0.9706 | 0.00963 | 0.0118 | 100.7892
9.5 | 1.0211 | 0.00994 | 0.0129 | 102.7264
10 | 1.0706 | 0.01027 | 0.0141 | 104.2454
10.5 | 1.1187 | 0.01063 | 0.0156 | 105.2399
11 | 1.1663 | 0.01094 | 0.0171 | 106.6088
11.5 | 1.212 | 0.01125 | 0.0189 | 107.7333
12 | 1.2552 | 0.01157 | 0.0212 | 108.4875
12.5 | 1.2941 | 0.01192 | 0.0241 | 108.5654
13 | 1.4448 | 0.01252 | 0.0029 | 115.3994
14 | 1.5319 | 0.01458 | 0.0055 | 105.0686
14.5 | 1.5686 | 0.0155 | 0.0081 | 101.2
15 | 1.5941 | 0.01665 | 0.0123 | 95.7417
15.5 | 1.6135 | 0.01786 | 0.017 | 90.3415
16 | 1.6295 | 0.01967 | 0.0204 | 82.8419
16.5 | 1.6406 | 0.0226 | 0.0219 | 72.5929
17 | 1.6463 | 0.02723 | 0.021 | 60.4591
17.5 | 1.639 | 0.03417 | 0.0182 | 47.9661
18 | 1.6213 | 0.04217 | 0.0156 | 38.4468
18.5 | 1.5827 | 0.05222 | 0.0125 | 30.3083
19 | 1.5355 | 0.06354 | 0.0088 | 24.1659
19.5 | 1.5096 | 0.07293 | 0.0054 | 20.6993
20 | 1.4955 | 0.08101 | 0.0024 | 18.4607

## 107. Re 10M Mach 0.10 (1)
BIGFOIL.COM POLAR EXPORT
SU-26M
SU-26M |  |  |  | Cl Max: | 1.222 | at alpha= | 13.5 | deg
JavaFoil+Calcfoil stall+Eppler ext transition |  |  |  | L/D Max: | 97.176 | at alpha= | 7.5 | deg
Re: | 10000000 |  |  | Cd Min: | 0.00741 | at alpha= | -0.5 | deg
Mach: | 0.1 |  |  | Cl=0 at alpha= | 0 | deg
|  |  |  | @ Cl=0.1, Cd= | 0.0074411
|  |  |  | @ Cl=0.4, Cd= | 0.0089533
|  |  |  | @ Cl=0.6, Cd= | 0.010019
alpha (deg) | Cl | Cd | Cm | Cl/Cd
-18.5 | -1.017 | 0.07062 | 0.007 | -14.4
-18 | -1.046 | 0.06897 | 0.007 | -15.163
-17.5 | -1.076 | 0.06419 | 0.006 | -16.769
-17 | -1.109 | 0.05668 | 0.006 | -19.562
-16.5 | -1.133 | 0.05361 | 0.006 | -21.135
-16 | -1.159 | 0.04822 | 0.006 | -24.033
-15.5 | -1.179 | 0.04375 | 0.006 | -26.961
-15 | -1.193 | 0.04134 | 0.006 | -28.859
-14.5 | -1.206 | 0.03763 | 0.006 | -32.056
-14 | -1.216 | 0.03336 | 0.006 | -36.459
-13.5 | -1.222 | 0.02996 | 0.006 | -40.781
-13 | -1.222 | 0.02723 | 0.005 | -44.894
-12.5 | -1.217 | 0.02461 | 0.005 | -49.445
-12 | -1.209 | 0.02179 | 0.005 | -55.458
-11.5 | -1.196 | 0.01938 | 0.005 | -61.673
-11 | -1.177 | 0.01729 | 0.005 | -68.119
-10.5 | -1.154 | 0.01553 | 0.005 | -74.306
-10 | -1.128 | 0.01401 | 0.004 | -80.52
-9.5 | -1.094 | 0.01298 | 0.004 | -84.325
-9 | -1.055 | 0.01214 | 0.004 | -86.916
-8.5 | -1.01 | 0.01148 | 0.004 | -88.012
-8 | -0.957 | 0.01103 | 0.004 | -86.794
-7.5 | -0.902 | 0.00933 | 0.003 | -96.716
-7 | -0.846 | 0.00896 | 0.003 | -94.489
-6.5 | -0.789 | 0.00871 | 0.003 | -90.567
-6 | -0.732 | 0.01089 | 0.003 | -67.266
-5.5 | -0.673 | 0.01048 | 0.003 | -64.261
-5 | -0.614 | 0.01009 | 0.002 | -60.844
-4.5 | -0.553 | 0.00978 | 0.002 | -56.563
-4 | -0.492 | 0.00921 | 0.002 | -53.434
-3.5 | -0.431 | 0.00906 | 0.002 | -47.568
-3 | -0.37 | 0.00885 | 0.001 | -41.781
-2.5 | -0.308 | 0.00899 | 0.001 | -34.28
-2 | -0.247 | 0.00887 | 0.001 | -27.83
-1.5 | -0.185 | 0.00872 | 0.001 | -21.229
-1 | -0.123 | 0.00746 | 0 | -16.561
-0.5 | -0.062 | 0.00741 | 0 | -8.337
0 | 0 | 0.00741 | 0 | 0
0.5 | 0.062 | 0.00741 | 0 | 8.337
1 | 0.123 | 0.00746 | 0 | 16.561
1.5 | 0.185 | 0.00872 | -0.001 | 21.229
2 | 0.247 | 0.00887 | -0.001 | 27.83
2.5 | 0.308 | 0.00899 | -0.001 | 34.28
3 | 0.37 | 0.00885 | -0.001 | 41.781
3.5 | 0.431 | 0.00906 | -0.002 | 47.568
4 | 0.492 | 0.00921 | -0.002 | 53.434
4.5 | 0.553 | 0.00978 | -0.002 | 56.564
5 | 0.614 | 0.01009 | -0.002 | 60.792
5.5 | 0.673 | 0.01044 | -0.003 | 64.501
6 | 0.732 | 0.01089 | -0.003 | 67.27
6.5 | 0.789 | 0.00851 | -0.003 | 92.713
7 | 0.846 | 0.009 | -0.003 | 94.022
7.5 | 0.902 | 0.00928 | -0.003 | 97.176
8 | 0.957 | 0.01106 | -0.004 | 86.496
8.5 | 1.01 | 0.01149 | -0.004 | 87.946
9 | 1.056 | 0.01205 | -0.004 | 87.618
9.5 | 1.094 | 0.01305 | -0.004 | 83.86
10 | 1.127 | 0.01405 | -0.004 | 80.229
10.5 | 1.155 | 0.01537 | -0.005 | 75.16
11 | 1.177 | 0.01741 | -0.005 | 67.592
11.5 | 1.195 | 0.01943 | -0.005 | 61.525
12 | 1.208 | 0.02202 | -0.005 | 54.852
12.5 | 1.215 | 0.02494 | -0.005 | 48.73
13 | 1.22 | 0.028 | -0.005 | 43.556
13.5 | 1.222 | 0.02987 | -0.006 | 40.91
14 | 1.218 | 0.03278 | -0.006 | 37.153
14.5 | 1.207 | 0.0371 | -0.006 | 32.534
15 | 1.193 | 0.0413 | -0.006 | 28.887
15.5 | 1.177 | 0.04548 | -0.006 | 25.867
16 | 1.157 | 0.04898 | -0.006 | 23.633
16.5 | 1.136 | 0.05169 | -0.006 | 21.978
17 | 1.109 | 0.05677 | -0.006 | 19.528
17.5 | 1.08 | 0.06157 | -0.007 | 17.537
18 | 1.05 | 0.06529 | -0.007 | 16.082
18.5 | 1.015 | 0.07273 | -0.007 | 13.956

## 108. Re 10M Mach 0.10 (2)
BIGFOIL.COM POLAR EXPORT
SU-26M
SU-26M |  |  |  | Cl Max: | 1.3009 | at alpha= | 12.5 | deg
XFOIL ncrit=9 |  |  |  | L/D Max: | 107.722 | at alpha= | 12 | deg
Re: | 10000000 |  |  | Cd Min: | 0.08856 | at alpha= | -20 | deg
Mach: | 0.1 |  |  | Cl=0 at alpha= | 0 | deg
|  |  |  | @ Cl=0.1, Cd= | 0.0053929
|  |  |  | @ Cl=0.4, Cd= | 0.0058643
|  |  |  | @ Cl=0.6, Cd= | 0.006458
alpha (deg) | Cl | Cd | Cm | Cl/Cd
-20 | -1.4537 | 0.08856 | -0.0007 | -16.4149
-19.5 | -1.4784 | 0.07899 | -0.0044 | -18.7163
-19 | -1.5028 | 0.0696 | -0.0079 | -21.592
-18.5 | -1.5342 | 0.0597 | -0.0114 | -25.6985
-18 | -1.5699 | 0.05001 | -0.0143 | -31.3917
-17.5 | -1.6001 | 0.04089 | -0.017 | -39.1318
-17 | -1.6246 | 0.03195 | -0.0202 | -50.8482
-16.5 | -1.6299 | 0.0253 | -0.0228 | -64.4229
-16 | -1.6233 | 0.02116 | -0.0228 | -76.7155
-15.5 | -1.6107 | 0.01871 | -0.0202 | -86.0877
-15 | -1.5924 | 0.0172 | -0.0161 | -92.5814
-14.5 | -1.5739 | 0.01606 | -0.0106 | -98.0012
-14 | -1.5391 | 0.01497 | -0.0077 | -102.8123
-13.5 | -1.4901 | 0.01393 | -0.0074 | -106.9706
-13 | -1.4343 | 0.01275 | -0.0086 | -112.4941
-12.5 | -1.3008 | 0.01212 | -0.0258 | -107.3267
-12 | -1.2628 | 0.0117 | -0.0226 | -107.9316
-11.5 | -1.2197 | 0.01137 | -0.0201 | -107.2735
-11 | -1.1738 | 0.01105 | -0.0182 | -106.2262
-10.5 | -1.1259 | 0.01073 | -0.0165 | -104.9301
-10 | -1.0774 | 0.01036 | -0.015 | -103.9961
-9.5 | -1.0278 | 0.01 | -0.0136 | -102.78
-9 | -0.9769 | 0.00969 | -0.0124 | -100.8153
-8.5 | -0.9256 | 0.00944 | -0.0113 | -98.0508
-8 | -0.8747 | 0.00915 | -0.0101 | -95.5956
-7.5 | -0.8247 | 0.0087 | -0.0087 | -94.7931
-7 | -0.7826 | 0.00765 | -0.0061 | -102.3007
-6.5 | -0.731 | 0.0072 | -0.0049 | -101.5278
-6 | -0.6773 | 0.00691 | -0.0042 | -98.0174
-5.5 | -0.6234 | 0.00663 | -0.0034 | -94.0271
-4.5 | -0.5155 | 0.00602 | -0.0019 | -85.6312
-4 | -0.4587 | 0.00594 | -0.0016 | -77.2222
-3.5 | -0.4019 | 0.00584 | -0.0013 | -68.8185
-3 | -0.3451 | 0.00572 | -0.001 | -60.3322
-2.5 | -0.2905 | 0.00546 | -0.0004 | -53.2051
-2 | -0.2323 | 0.00544 | -0.0003 | -42.7022
-1.5 | -0.1746 | 0.0054 | -0.0002 | -32.3333
-1 | -0.1167 | 0.00539 | -0.0001 | -21.6512
-0.5 | -0.0585 | 0.0054 | 0 | -10.8333
0 | 0 | 0.00541 | 0 | 0
0.5 | 0.0586 | 0.0054 | 0 | 10.8519
1 | 0.1168 | 0.00539 | 0 | 21.6698
1.5 | 0.1747 | 0.00539 | 0.0002 | 32.4119
2 | 0.2323 | 0.00544 | 0.0003 | 42.7022
2.5 | 0.2906 | 0.00545 | 0.0004 | 53.3211
3 | 0.3459 | 0.00567 | 0.0009 | 61.0053
3.5 | 0.4016 | 0.00587 | 0.0014 | 68.4157
4 | 0.4588 | 0.00594 | 0.0016 | 77.2391
4.5 | 0.5156 | 0.00602 | 0.0019 | 85.6478
5 | 0.5708 | 0.00623 | 0.0024 | 91.6212
5.5 | 0.6233 | 0.00664 | 0.0034 | 93.8705
6 | 0.6772 | 0.00691 | 0.0042 | 98.0029
6.5 | 0.7311 | 0.0072 | 0.0049 | 101.5417
7.5 | 0.8252 | 0.00867 | 0.0086 | 95.1788
8 | 0.8748 | 0.00916 | 0.0101 | 95.5022
8.5 | 0.9256 | 0.00944 | 0.0113 | 98.0508
9 | 0.977 | 0.00969 | 0.0124 | 100.8256
9.5 | 1.0277 | 0.01001 | 0.0136 | 102.6673
10 | 1.0775 | 0.01036 | 0.015 | 104.0058
10.5 | 1.1258 | 0.01073 | 0.0166 | 104.9208
11 | 1.1739 | 0.01105 | 0.0182 | 106.2353
11.5 | 1.2197 | 0.01137 | 0.0201 | 107.2735
12 | 1.2625 | 0.01172 | 0.0226 | 107.7218
12.5 | 1.3009 | 0.0121 | 0.0258 | 107.5124

## 109. Re 10M Mach 0.25 (1)
BIGFOIL.COM POLAR EXPORT
SU-26M
SU-26M |  |  |  | Cl Max: | 1.175 | at alpha= | 12 | deg
JavaFoil+Calcfoil stall+Eppler ext transition |  |  |  | L/D Max: | 93.569 | at alpha= | 7 | deg
Re: | 10000000 |  |  | Cd Min: | 0.00749 | at alpha= | -0.5 | deg
Mach: | 0.25 |  |  | Cl=0 at alpha= | 0 | deg
|  |  |  | @ Cl=0.1, Cd= | 0.0082127
|  |  |  | @ Cl=0.4, Cd= | 0.0091719
|  |  |  | @ Cl=0.6, Cd= | 0.010301
alpha (deg) | Cl | Cd | Cm | Cl/Cd
-17 | -0.799 | 0.06828 | 0.006 | -11.705
-16.5 | -0.865 | 0.06321 | 0.006 | -13.685
-16 | -0.925 | 0.05891 | 0.006 | -15.709
-15.5 | -0.983 | 0.05244 | 0.006 | -18.747
-15 | -1.033 | 0.04729 | 0.006 | -21.85
-14.5 | -1.077 | 0.04238 | 0.006 | -25.412
-14 | -1.109 | 0.0401 | 0.006 | -27.648
-13.5 | -1.137 | 0.03623 | 0.006 | -31.378
-13 | -1.156 | 0.03338 | 0.005 | -34.632
-12.5 | -1.169 | 0.02962 | 0.005 | -39.483
-12 | -1.173 | 0.02672 | 0.005 | -43.899
-11.5 | -1.169 | 0.02405 | 0.005 | -48.625
-11 | -1.162 | 0.02094 | 0.005 | -55.495
-10.5 | -1.147 | 0.0185 | 0.005 | -62.029
-10 | -1.125 | 0.01655 | 0.004 | -68.014
-9.5 | -1.099 | 0.01476 | 0.004 | -74.461
-9 | -1.065 | 0.01351 | 0.004 | -78.827
-8.5 | -1.023 | 0.01231 | 0.004 | -83.107
-8 | -0.975 | 0.01163 | 0.004 | -83.805
-7.5 | -0.924 | 0.01105 | 0.004 | -83.546
-7 | -0.867 | 0.0093 | 0.003 | -93.188
-6.5 | -0.809 | 0.00899 | 0.003 | -89.961
-6 | -0.75 | 0.00868 | 0.003 | -86.373
-5.5 | -0.69 | 0.00832 | 0.003 | -82.946
-5 | -0.63 | 0.01052 | 0.002 | -59.908
-4.5 | -0.568 | 0.01014 | 0.002 | -56.014
-4 | -0.505 | 0.0098 | 0.002 | -51.544
-3.5 | -0.443 | 0.00917 | 0.002 | -48.272
-3 | -0.38 | 0.00902 | 0.001 | -42.115
-2.5 | -0.317 | 0.0091 | 0.001 | -34.788
-2 | -0.254 | 0.00899 | 0.001 | -28.188
-1.5 | -0.19 | 0.00884 | 0.001 | -21.518
-1 | -0.127 | 0.00874 | 0 | -14.525
-0.5 | -0.063 | 0.00749 | 0 | -8.469
0 | 0 | 0.00749 | 0 | 0
0.5 | 0.063 | 0.00749 | 0 | 8.469
1 | 0.127 | 0.00874 | 0 | 14.525
1.5 | 0.19 | 0.00884 | -0.001 | 21.518
2 | 0.254 | 0.00899 | -0.001 | 28.188
2.5 | 0.317 | 0.00912 | -0.001 | 34.72
3 | 0.38 | 0.00901 | -0.001 | 42.15
3.5 | 0.443 | 0.00952 | -0.002 | 46.502
4 | 0.505 | 0.00972 | -0.002 | 51.98
4.5 | 0.568 | 0.0101 | -0.002 | 56.238
5 | 0.63 | 0.01049 | -0.002 | 60.04
5.5 | 0.69 | 0.00831 | -0.003 | 83.073
6 | 0.75 | 0.00865 | -0.003 | 86.681
6.5 | 0.809 | 0.00894 | -0.003 | 90.499
7 | 0.867 | 0.00927 | -0.003 | 93.569
7.5 | 0.924 | 0.01111 | -0.004 | 83.106
8 | 0.975 | 0.01165 | -0.004 | 83.665
8.5 | 1.023 | 0.01236 | -0.004 | 82.732
9 | 1.066 | 0.01331 | -0.004 | 80.1
9.5 | 1.099 | 0.01482 | -0.004 | 74.132
10 | 1.126 | 0.01649 | -0.004 | 68.282
10.5 | 1.148 | 0.01846 | -0.005 | 62.156
11 | 1.163 | 0.02054 | -0.005 | 56.63
11.5 | 1.17 | 0.02383 | -0.005 | 49.09
12 | 1.175 | 0.02613 | -0.005 | 44.95
12.5 | 1.169 | 0.02958 | -0.005 | 39.528
13 | 1.155 | 0.03375 | -0.005 | 34.227
13.5 | 1.137 | 0.03626 | -0.006 | 31.352
14 | 1.109 | 0.04005 | -0.006 | 27.683
14.5 | 1.076 | 0.04269 | -0.006 | 25.214
15 | 1.033 | 0.04738 | -0.006 | 21.809
15.5 | 0.984 | 0.05177 | -0.006 | 19.004
16 | 0.93 | 0.05541 | -0.006 | 16.776
16.5 | 0.867 | 0.06095 | -0.006 | 14.228
17 | 0.801 | 0.06553 | -0.006 | 12.227

## 110. Re 10M Mach 0.25 (2)
BIGFOIL.COM POLAR EXPORT
SU-26M
SU-26M |  |  |  | Cl Max: | 1.5695 | at alpha= | 15 | deg
XFOIL ncrit=9 |  |  |  | L/D Max: | 103.985 | at alpha= | 11 | deg
Re: | 10000000 |  |  | Cd Min: | 0.11682 | at alpha= | -20 | deg
Mach: | 0.25 |  |  | Cl=0 at alpha= | 0 | deg
|  |  |  | @ Cl=0.1, Cd= | 0.00543
|  |  |  | @ Cl=0.4, Cd= | 0.0058847
|  |  |  | @ Cl=0.6, Cd= | 0.0064296
alpha (deg) | Cl | Cd | Cm | Cl/Cd
-20 | -1.3301 | 0.11682 | 0.007 | -11.3859
-19.5 | -1.348 | 0.1073 | 0.0027 | -12.5629
-19 | -1.361 | 0.09863 | -0.0009 | -13.799
-18.5 | -1.3809 | 0.08927 | -0.0047 | -15.4688
-18 | -1.3963 | 0.08074 | -0.0079 | -17.2938
-17.5 | -1.4199 | 0.07144 | -0.0113 | -19.8754
-17 | -1.4539 | 0.06126 | -0.015 | -23.7333
-16.5 | -1.4961 | 0.0509 | -0.0183 | -29.3929
-16 | -1.5346 | 0.04109 | -0.0212 | -37.3473
-15.5 | -1.5657 | 0.03139 | -0.0246 | -49.8789
-15 | -1.5689 | 0.02434 | -0.0277 | -64.4577
-14.5 | -1.564 | 0.01988 | -0.0274 | -78.672
-14 | -1.5501 | 0.0176 | -0.0236 | -88.0739
-13.5 | -1.5264 | 0.01625 | -0.0186 | -93.9323
-12.5 | -1.333 | 0.01318 | -0.0364 | -101.1381
-12 | -1.2987 | 0.01263 | -0.0316 | -102.8266
-11.5 | -1.259 | 0.01211 | -0.0277 | -103.9637
-11 | -1.2136 | 0.01167 | -0.0247 | -103.9931
-10.5 | -1.1649 | 0.01126 | -0.0223 | -103.4547
-10 | -1.1148 | 0.01086 | -0.0201 | -102.6519
-9.5 | -1.064 | 0.01044 | -0.0181 | -101.9157
-9 | -1.0119 | 0.01006 | -0.0163 | -100.5865
-8.5 | -0.9593 | 0.00979 | -0.0146 | -97.9877
-7.5 | -0.8528 | 0.00905 | -0.0115 | -94.232
-7 | -0.804 | 0.00833 | -0.0093 | -96.5186
-6.5 | -0.7576 | 0.00739 | -0.0067 | -102.5169
-6 | -0.7024 | 0.00705 | -0.0056 | -99.6312
-5.5 | -0.6456 | 0.00678 | -0.0047 | -95.2212
-5 | -0.592 | 0.0063 | -0.0034 | -93.9683
-4.5 | -0.5344 | 0.00611 | -0.0027 | -87.4632
-4 | -0.4757 | 0.00599 | -0.0022 | -79.4157
-3.5 | -0.4162 | 0.0059 | -0.0019 | -70.5424
-3 | -0.3569 | 0.0058 | -0.0016 | -61.5345
-2.5 | -0.301 | 0.00549 | -0.0007 | -54.827
-2 | -0.2408 | 0.00547 | -0.0005 | -44.0219
-1.5 | -0.1808 | 0.00545 | -0.0004 | -33.1743
-1 | -0.121 | 0.00543 | -0.0002 | -22.2836
-0.5 | -0.0607 | 0.00543 | 0 | -11.1786
0 | 0 | 0.00542 | 0 | 0
0.5 | 0.0607 | 0.00543 | 0 | 11.1786
1 | 0.1211 | 0.00543 | 0.0001 | 22.302
1.5 | 0.1809 | 0.00544 | 0.0003 | 33.2537
2 | 0.2408 | 0.00547 | 0.0005 | 44.0219
2.5 | 0.3012 | 0.00548 | 0.0007 | 54.9635
3 | 0.3571 | 0.00579 | 0.0015 | 61.6753
3.5 | 0.416 | 0.00592 | 0.002 | 70.2703
4 | 0.4758 | 0.00599 | 0.0022 | 79.4324
4.5 | 0.5345 | 0.00611 | 0.0027 | 87.4795
5 | 0.5912 | 0.00636 | 0.0035 | 92.956
5.5 | 0.6456 | 0.00679 | 0.0047 | 95.081
6 | 0.7025 | 0.00705 | 0.0056 | 99.6454
6.5 | 0.7575 | 0.0074 | 0.0067 | 102.3649
7 | 0.8037 | 0.00835 | 0.0093 | 96.2515
7.5 | 0.8537 | 0.009 | 0.0113 | 94.8556
8.5 | 0.9593 | 0.00979 | 0.0145 | 97.9877
9 | 1.0119 | 0.01006 | 0.0163 | 100.5865
9.5 | 1.0639 | 0.01045 | 0.0181 | 101.8086
10 | 1.1148 | 0.01086 | 0.0201 | 102.6519
10.5 | 1.1648 | 0.01127 | 0.0223 | 103.354
11 | 1.2135 | 0.01167 | 0.0247 | 103.9846
11.5 | 1.2588 | 0.01211 | 0.0277 | 103.9472
12 | 1.2984 | 0.01264 | 0.0316 | 102.7215
12.5 | 1.3344 | 0.01312 | 0.0362 | 101.7073
13 | 1.4606 | 0.0147 | 0.0211 | 99.3605
13.5 | 1.5273 | 0.01621 | 0.0185 | 94.2196
14 | 1.5502 | 0.0176 | 0.0235 | 88.0795
14.5 | 1.5647 | 0.01985 | 0.0274 | 78.8262
15 | 1.5695 | 0.02433 | 0.0276 | 64.5088
15.5 | 1.5672 | 0.0313 | 0.0245 | 50.0703
16 | 1.5468 | 0.03991 | 0.0215 | 38.7572
16.5 | 1.4961 | 0.05101 | 0.0181 | 29.3295
17 | 1.458 | 0.06097 | 0.0149 | 23.9134
17.5 | 1.4307 | 0.07032 | 0.0116 | 20.3456
18 | 1.406 | 0.07976 | 0.0081 | 17.6279
18.5 | 1.381 | 0.08947 | 0.0043 | 15.4353
19 | 1.36 | 0.099 | 0.0004 | 13.7374
19.5 | 1.3458 | 0.10784 | -0.0033 | 12.4796
20 | 1.3363 | 0.11624 | -0.007 | 11.496

## 111. Re 10M Mach 0.50 (1)
BIGFOIL.COM POLAR EXPORT
SU-26M
SU-26M |  |  |  | Cl Max: | 1.166 | at alpha= | 20 | deg
JavaFoil+Calcfoil stall+Eppler ext transition |  |  |  | L/D Max: | 77.353 | at alpha= | 5 | deg
Re: | 10000000 |  |  | Cd Min: | 0.00789 | at alpha= | 0 | deg
Mach: | 0.5 |  |  | Cl=0 at alpha= | 0 | deg
|  |  |  | @ Cl=0.1, Cd= | 0.0089762
|  |  |  | @ Cl=0.4, Cd= | 0.010479
|  |  |  | @ Cl=0.6, Cd= | 0.0086397
alpha (deg) | Cl | Cd | Cm | Cl/Cd
-20 | -1.155 | 0.15615 | 0.007 | -7.396
-19.5 | -1.145 | 0.12831 | 0.008 | -8.921
-19 | -1.111 | 0.13269 | 0.007 | -8.37
-18.5 | -1.068 | 0.14304 | 0.007 | -7.466
-18 | -1.039 | 0.1374 | 0.007 | -7.562
-17.5 | -1.041 | 0.09591 | 0.007 | -10.855
-17 | -1.015 | 0.08881 | 0.007 | -11.433
-16.5 | -0.988 | 0.08449 | 0.007 | -11.695
-16 | -0.962 | 0.07728 | 0.007 | -12.453
-15.5 | -0.934 | 0.07396 | 0.006 | -12.627
-15 | -0.904 | 0.07385 | 0.006 | -12.236
-14.5 | -0.883 | 0.06394 | 0.006 | -13.808
-14 | -0.855 | 0.06035 | 0.006 | -14.163
-13.5 | -0.827 | 0.05473 | 0.006 | -15.116
-13 | -0.798 | 0.05278 | 0.006 | -15.127
-12.5 | -0.773 | 0.04681 | 0.006 | -16.515
-12 | -0.745 | 0.04305 | 0.005 | -17.311
-11.5 | -0.714 | 0.0432 | 0.005 | -16.523
-11 | -0.687 | 0.03929 | 0.005 | -17.473
-10.5 | -0.66 | 0.03517 | 0.005 | -18.763
-10 | -0.922 | 0.03164 | 0.005 | -29.149
-9.5 | -1.035 | 0.02787 | 0.004 | -37.158
-9 | -1.047 | 0.02489 | 0.004 | -42.083
-8.5 | -1.027 | 0.02174 | 0.004 | -47.256
-8 | -1 | 0.01823 | 0.004 | -54.872
-7.5 | -0.966 | 0.01594 | 0.004 | -60.598
-7 | -0.924 | 0.014 | 0.004 | -65.964
-6.5 | -0.877 | 0.01267 | 0.003 | -69.252
-6 | -0.823 | 0.01183 | 0.003 | -69.603
-5.5 | -0.766 | 0.0109 | 0.003 | -70.261
-5 | -0.699 | 0.01051 | 0.003 | -66.521
-4.5 | -0.631 | 0.00875 | 0.002 | -72.086
-4 | -0.562 | 0.00847 | 0.002 | -66.387
-3.5 | -0.493 | 0.00821 | 0.002 | -59.99
-3 | -0.424 | 0.01066 | 0.002 | -39.723
-2.5 | -0.353 | 0.01019 | 0.001 | -34.677
-2 | -0.283 | 0.01 | 0.001 | -28.297
-1.5 | -0.212 | 0.00936 | 0.001 | -22.689
-1 | -0.142 | 0.00925 | 0.001 | -15.313
-0.5 | -0.071 | 0.0089 | 0 | -7.96
0 | 0 | 0.00789 | 0 | 0
0.5 | 0.071 | 0.00887 | 0 | 7.989
1 | 0.142 | 0.00913 | -0.001 | 15.511
1.5 | 0.212 | 0.00968 | -0.001 | 21.935
2 | 0.283 | 0.00993 | -0.001 | 28.483
2.5 | 0.353 | 0.01028 | -0.001 | 34.392
3 | 0.424 | 0.01058 | -0.002 | 40.053
3.5 | 0.493 | 0.00818 | -0.002 | 60.233
4 | 0.562 | 0.00848 | -0.002 | 66.274
4.5 | 0.631 | 0.00877 | -0.002 | 71.984
5 | 0.7 | 0.00904 | -0.003 | 77.353
5.5 | 0.766 | 0.01087 | -0.003 | 70.434
6 | 0.823 | 0.01186 | -0.003 | 69.366
6.5 | 0.877 | 0.01275 | -0.003 | 68.799
7 | 0.923 | 0.01413 | -0.004 | 65.307
7.5 | 0.967 | 0.01567 | -0.004 | 61.707
8 | 1.002 | 0.01798 | -0.004 | 55.746
8.5 | 1.029 | 0.02115 | -0.004 | 48.635
9 | 1.048 | 0.0246 | -0.004 | 42.604
9.5 | 1.035 | 0.02795 | -0.004 | 37.041
10 | 0.921 | 0.03194 | -0.005 | 28.844
10.5 | 0.66 | 0.03553 | -0.005 | 18.563
11 | 0.686 | 0.04 | -0.005 | 17.138
11.5 | 0.714 | 0.04269 | -0.005 | 16.735
12 | 0.746 | 0.04258 | -0.005 | 17.511
12.5 | 0.773 | 0.04637 | -0.006 | 16.679
13 | 0.8 | 0.05131 | -0.006 | 15.583
13.5 | 0.828 | 0.05431 | -0.006 | 15.239
14 | 0.854 | 0.06094 | -0.006 | 14.021
14.5 | 0.883 | 0.0638 | -0.006 | 13.842
15 | 0.904 | 0.07279 | -0.006 | 12.424
15.5 | 0.935 | 0.07312 | -0.006 | 12.784
16 | 0.963 | 0.07598 | -0.007 | 12.678
16.5 | 0.987 | 0.08575 | -0.007 | 11.511
17 | 1.015 | 0.0895 | -0.007 | 11.339
17.5 | 1.042 | 0.09471 | -0.007 | 11.002
18 | 1.037 | 0.13994 | -0.006 | 7.409
18.5 | 1.069 | 0.14139 | -0.007 | 7.561
19 | 1.112 | 0.13129 | -0.007 | 8.467
19.5 | 1.146 | 0.1265 | -0.008 | 9.057
20 | 1.166 | 0.14746 | -0.008 | 7.905

## 112. Re 10M Mach 0.50 (2)
BIGFOIL.COM POLAR EXPORT
SU-26M
SU-26M |  |  |  | Cl Max: | 1.2768 | at alpha= | 11 | deg
XFOIL ncrit=9 |  |  |  | L/D Max: | 105.284 | at alpha= | 6 | deg
Re: | 10000000 |  |  | Cd Min: | 0.11465 | at alpha= | -16 | deg
Mach: | 0.5 |  |  | Cl=0 at alpha= | 0 | deg
|  |  |  | @ Cl=0.1, Cd= | 0.0055714
|  |  |  | @ Cl=0.4, Cd= | 0.0060286
|  |  |  | @ Cl=0.6, Cd= | 0.006377
alpha (deg) | Cl | Cd | Cm | Cl/Cd
-16 | -1.1437 | 0.11465 | -0.0036 | -9.9756
-15.5 | -1.1732 | 0.10242 | -0.0111 | -11.4548
-15 | -1.184 | 0.08958 | -0.0222 | -13.2172
-14.5 | -1.1996 | 0.07964 | -0.0276 | -15.0628
-14 | -1.1782 | 0.06981 | -0.0391 | -16.8772
-13 | -1.1772 | 0.05017 | -0.0581 | -23.4642
-12.5 | -1.2063 | 0.04074 | -0.0639 | -29.6097
-12 | -1.2511 | 0.03047 | -0.0691 | -41.0601
-11.5 | -1.2627 | 0.02211 | -0.0729 | -57.1099
-11 | -1.2774 | 0.01661 | -0.0706 | -76.9055
-10.5 | -1.2597 | 0.01482 | -0.0629 | -85
-10 | -1.2284 | 0.01379 | -0.0548 | -89.079
-9.5 | -1.2034 | 0.01296 | -0.0452 | -92.8549
-9 | -1.1558 | 0.0122 | -0.0391 | -94.7377
-8.5 | -1.1004 | 0.01154 | -0.0342 | -95.3553
-8 | -1.041 | 0.01099 | -0.0299 | -94.7225
-7.5 | -0.979 | 0.01049 | -0.0263 | -93.327
-7 | -0.917 | 0.01001 | -0.023 | -91.6084
-6.5 | -0.8645 | 0.00903 | -0.0186 | -95.7364
-6 | -0.817 | 0.00775 | -0.0136 | -105.4194
-5.5 | -0.751 | 0.00738 | -0.0114 | -101.7615
-5 | -0.6854 | 0.00699 | -0.0094 | -98.0544
-4.5 | -0.6231 | 0.00643 | -0.007 | -96.9051
-4 | -0.5527 | 0.0063 | -0.0059 | -87.7302
-3.5 | -0.4838 | 0.00614 | -0.0048 | -78.7948
-3 | -0.4136 | 0.00608 | -0.0041 | -68.0263
-2.5 | -0.3454 | 0.00593 | -0.0031 | -58.2462
-2 | -0.2804 | 0.00564 | -0.0017 | -49.7163
-1.5 | -0.2101 | 0.00563 | -0.0013 | -37.3179
-1 | -0.1398 | 0.0056 | -0.0008 | -24.9643
-0.5 | -0.07 | 0.00556 | -0.0004 | -12.5899
0 | 0 | 0.00554 | 0 | 0
0.5 | 0.0701 | 0.00555 | 0.0004 | 12.6306
1 | 0.1399 | 0.0056 | 0.0008 | 24.9821
1.5 | 0.2101 | 0.00563 | 0.0012 | 37.3179
2 | 0.2805 | 0.00564 | 0.0017 | 49.734
2.5 | 0.3468 | 0.00587 | 0.0029 | 59.0801
3 | 0.4139 | 0.00607 | 0.004 | 68.1878
3.5 | 0.4838 | 0.00615 | 0.0048 | 78.6667
4 | 0.553 | 0.00629 | 0.0059 | 87.9173
4.5 | 0.6232 | 0.00642 | 0.007 | 97.0717
5 | 0.6852 | 0.007 | 0.0094 | 97.8857
5.5 | 0.7512 | 0.00738 | 0.0114 | 101.7886
6 | 0.817 | 0.00776 | 0.0137 | 105.2835
6.5 | 0.865 | 0.00901 | 0.0185 | 96.0044
7 | 0.9169 | 0.01002 | 0.023 | 91.507
7.5 | 0.9791 | 0.01049 | 0.0263 | 93.3365
8 | 1.0411 | 0.01099 | 0.0299 | 94.7316
8.5 | 1.1003 | 0.01154 | 0.0342 | 95.3466
9 | 1.1555 | 0.0122 | 0.0391 | 94.7131
9.5 | 1.2024 | 0.01298 | 0.0454 | 92.6348
10 | 1.2328 | 0.01369 | 0.0543 | 90.0511
10.5 | 1.2587 | 0.01484 | 0.063 | 84.8181
11 | 1.2768 | 0.01663 | 0.0706 | 76.7769
11.5 | 1.273 | 0.02129 | 0.0734 | 59.7933
12 | 1.2404 | 0.03139 | 0.0684 | 39.5158
12.5 | 1.2174 | 0.04014 | 0.0638 | 30.3288
13 | 1.1884 | 0.04975 | 0.0577 | 23.8874
13.5 | 1.1708 | 0.05957 | 0.0499 | 19.6542
14 | 1.184 | 0.07 | 0.0379 | 16.9143
14.5 | 1.1969 | 0.07917 | 0.0289 | 15.1181
15 | 1.1806 | 0.08976 | 0.0222 | 13.1529
15.5 | 1.1732 | 0.10274 | 0.0105 | 11.4191
16 | 1.1484 | 0.11432 | 0.0037 | 10.0455

## 113. Re 12M Mach 0.00 (1)
BIGFOIL.COM POLAR EXPORT
SU-26M
SU-26M |  |  |  | Cl Max: | 1.238 | at alpha= | 13.5 | deg
JavaFoil+Calcfoil stall+Eppler ext transition |  |  |  | L/D Max: | 102.573 | at alpha= | 8 | deg
Re: | 12000000 |  |  | Cd Min: | 0.00721 | at alpha= | 0 | deg
Mach: | 0 |  |  | Cl=0 at alpha= | 0 | deg
|  |  |  | @ Cl=0.1, Cd= | 0.0078427
|  |  |  | @ Cl=0.4, Cd= | 0.0088433
|  |  |  | @ Cl=0.6, Cd= | 0.0096849
alpha (deg) | Cl | Cd | Cm | Cl/Cd
-18.5 | -1.066 | 0.06826 | 0.007 | -15.616
-18 | -1.092 | 0.06507 | 0.007 | -16.787
-17.5 | -1.122 | 0.05761 | 0.007 | -19.481
-17 | -1.145 | 0.05441 | 0.006 | -21.045
-16.5 | -1.17 | 0.04892 | 0.006 | -23.914
-16 | -1.19 | 0.04443 | 0.006 | -26.777
-15.5 | -1.204 | 0.04181 | 0.006 | -28.798
-15 | -1.217 | 0.03844 | 0.006 | -31.649
-14.5 | -1.228 | 0.03417 | 0.006 | -35.946
-14 | -1.235 | 0.03056 | 0.006 | -40.41
-13.5 | -1.238 | 0.02772 | 0.006 | -44.655
-13 | -1.234 | 0.02512 | 0.005 | -49.148
-12.5 | -1.229 | 0.02239 | 0.005 | -54.858
-12 | -1.218 | 0.0199 | 0.005 | -61.198
-11.5 | -1.203 | 0.01779 | 0.005 | -67.632
-11 | -1.185 | 0.01569 | 0.005 | -75.549
-10.5 | -1.16 | 0.01446 | 0.005 | -80.251
-10 | -1.132 | 0.01311 | 0.004 | -86.324
-9.5 | -1.096 | 0.01248 | 0.004 | -87.781
-9 | -1.055 | 0.01162 | 0.004 | -90.757
-8.5 | -1.007 | 0.01103 | 0.004 | -91.294
-8 | -0.953 | 0.00929 | 0.004 | -102.573
-7.5 | -0.898 | 0.00898 | 0.003 | -100.044
-7 | -0.842 | 0.00867 | 0.003 | -97.161
-6.5 | -0.786 | 0.00824 | 0.003 | -95.376
-6 | -0.729 | 0.01049 | 0.003 | -69.501
-5.5 | -0.67 | 0.01009 | 0.003 | -66.424
-5 | -0.611 | 0.00973 | 0.002 | -62.75
-4.5 | -0.55 | 0.00948 | 0.002 | -58.038
-4 | -0.49 | 0.00898 | 0.002 | -54.502
-3.5 | -0.429 | 0.00881 | 0.002 | -48.662
-3 | -0.368 | 0.00888 | 0.001 | -41.401
-2.5 | -0.307 | 0.00876 | 0.001 | -35.01
-2 | -0.246 | 0.00864 | 0.001 | -28.429
-1.5 | -0.184 | 0.0085 | 0.001 | -21.68
-1 | -0.123 | 0.00821 | 0 | -14.967
-0.5 | -0.061 | 0.00722 | 0 | -8.517
0 | 0 | 0.00721 | 0 | 0
0.5 | 0.061 | 0.00722 | 0 | 8.517
1 | 0.123 | 0.00821 | 0 | 14.967
1.5 | 0.184 | 0.0085 | -0.001 | 21.68
2 | 0.246 | 0.00864 | -0.001 | 28.429
2.5 | 0.307 | 0.00876 | -0.001 | 35.01
3 | 0.368 | 0.00888 | -0.001 | 41.401
3.5 | 0.429 | 0.00881 | -0.002 | 48.662
4 | 0.49 | 0.00898 | -0.002 | 54.502
4.5 | 0.55 | 0.00948 | -0.002 | 58.039
5 | 0.611 | 0.00973 | -0.002 | 62.752
5.5 | 0.67 | 0.01009 | -0.003 | 66.427
6 | 0.729 | 0.01049 | -0.003 | 69.504
6.5 | 0.786 | 0.00824 | -0.003 | 95.376
7 | 0.842 | 0.00867 | -0.003 | 97.161
7.5 | 0.898 | 0.00898 | -0.003 | 100.044
8 | 0.953 | 0.00929 | -0.004 | 102.573
8.5 | 1.007 | 0.01103 | -0.004 | 91.294
9 | 1.055 | 0.01162 | -0.004 | 90.757
9.5 | 1.096 | 0.01248 | -0.004 | 87.781
10 | 1.132 | 0.01311 | -0.004 | 86.324
10.5 | 1.16 | 0.01446 | -0.005 | 80.251
11 | 1.185 | 0.01569 | -0.005 | 75.549
11.5 | 1.203 | 0.01779 | -0.005 | 67.632
12 | 1.218 | 0.0199 | -0.005 | 61.198
12.5 | 1.229 | 0.02239 | -0.005 | 54.858
13 | 1.234 | 0.02512 | -0.005 | 49.148
13.5 | 1.238 | 0.02772 | -0.006 | 44.655
14 | 1.235 | 0.03056 | -0.006 | 40.41
14.5 | 1.228 | 0.03417 | -0.006 | 35.946
15 | 1.217 | 0.03844 | -0.006 | 31.649
15.5 | 1.204 | 0.04181 | -0.006 | 28.798
16 | 1.19 | 0.04443 | -0.006 | 26.777
16.5 | 1.17 | 0.04892 | -0.006 | 23.914
17 | 1.145 | 0.05441 | -0.006 | 21.045
17.5 | 1.122 | 0.05761 | -0.007 | 19.481
18 | 1.092 | 0.06507 | -0.007 | 16.787
18.5 | 1.066 | 0.06826 | -0.007 | 15.616

## 114. Re 12M Mach 0.00 (2)
BIGFOIL.COM POLAR EXPORT
SU-26M
SU-26M |  |  |  | Cl Max: | 1.6676 | at alpha= | 17 | deg
XFOIL ncrit=9 |  |  |  | L/D Max: | 111.495 | at alpha= | 13 | deg
Re: | 12000000 |  |  | Cd Min: | 0.07795 | at alpha= | -20 | deg
Mach: | 0 |  |  | Cl=0 at alpha= | 0 | deg
|  |  |  | @ Cl=0.1, Cd= | 0.0052344
|  |  |  | @ Cl=0.4, Cd= | 0.005711
|  |  |  | @ Cl=0.6, Cd= | 0.0064327
alpha (deg) | Cl | Cd | Cm | Cl/Cd
-20 | -1.5168 | 0.07795 | -0.0041 | -19.4586
-19.5 | -1.5427 | 0.06854 | -0.0075 | -22.508
-19 | -1.5716 | 0.05898 | -0.0108 | -26.6463
-18.5 | -1.6112 | 0.04885 | -0.0139 | -32.9826
-18 | -1.6438 | 0.03943 | -0.0167 | -41.6891
-17.5 | -1.6569 | 0.0319 | -0.0194 | -51.9404
-17 | -1.6632 | 0.02529 | -0.0218 | -65.7651
-16.5 | -1.6605 | 0.02097 | -0.0217 | -79.1845
-16 | -1.6483 | 0.01858 | -0.0191 | -88.7137
-15.5 | -1.631 | 0.01708 | -0.015 | -95.4918
-15 | -1.6109 | 0.01608 | -0.0099 | -100.1803
-14.5 | -1.5763 | 0.01507 | -0.0071 | -104.5985
-14 | -1.5243 | 0.01405 | -0.0078 | -108.4911
-13.5 | -1.4867 | 0.01321 | -0.005 | -112.5435
-13 | -1.3412 | 0.01209 | -0.0257 | -110.9347
-12.5 | -1.3037 | 0.01171 | -0.0226 | -111.3322
-12 | -1.2628 | 0.01131 | -0.02 | -111.6534
-11.5 | -1.2186 | 0.01096 | -0.0179 | -111.1861
-11 | -1.1718 | 0.01063 | -0.0163 | -110.2352
-10.5 | -1.1234 | 0.01033 | -0.0149 | -108.7512
-10 | -1.074 | 0.01001 | -0.0137 | -107.2927
-9.5 | -1.0241 | 0.00968 | -0.0124 | -105.7955
-9 | -0.9736 | 0.00938 | -0.0113 | -103.7953
-8.5 | -0.9228 | 0.00916 | -0.0103 | -100.7424
-8 | -0.8711 | 0.00888 | -0.0093 | -98.0968
-7.5 | -0.8206 | 0.00848 | -0.0081 | -96.7689
-7 | -0.7724 | 0.00785 | -0.0066 | -98.3949
-6.5 | -0.7256 | 0.00711 | -0.0048 | -102.0534
-6 | -0.6734 | 0.00675 | -0.0038 | -99.763
-5.5 | -0.6187 | 0.00652 | -0.0033 | -94.8926
-5 | -0.5647 | 0.00625 | -0.0027 | -90.352
-4.5 | -0.5123 | 0.00589 | -0.0017 | -86.9779
-4 | -0.4562 | 0.00578 | -0.0014 | -78.9273
-3.5 | -0.399 | 0.0057 | -0.0013 | -70
-3 | -0.3422 | 0.0056 | -0.0011 | -61.1071
-2.5 | -0.2869 | 0.00542 | -0.0006 | -52.9336
-1.5 | -0.1735 | 0.00527 | -0.0001 | -32.9222
-1 | -0.1161 | 0.00524 | 0 | -22.1565
-0.5 | -0.0582 | 0.00522 | 0 | -11.1494
0 | 0 | 0.00521 | 0 | 0
0.5 | 0.0583 | 0.00522 | 0 | 11.1686
1 | 0.1162 | 0.00524 | 0 | 22.1756
1.5 | 0.1736 | 0.00527 | 0.0001 | 32.9412
2.5 | 0.2883 | 0.00533 | 0.0004 | 54.0901
3 | 0.3424 | 0.00559 | 0.001 | 61.2522
3.5 | 0.399 | 0.00571 | 0.0013 | 69.8774
4 | 0.4563 | 0.00577 | 0.0014 | 79.0815
4.5 | 0.5124 | 0.00589 | 0.0017 | 86.9949
5 | 0.5649 | 0.00625 | 0.0026 | 90.384
5.5 | 0.6187 | 0.00653 | 0.0033 | 94.7473
6 | 0.6736 | 0.00674 | 0.0038 | 99.9407
6.5 | 0.7257 | 0.00711 | 0.0047 | 102.0675
7 | 0.7723 | 0.00787 | 0.0066 | 98.1321
7.5 | 0.8208 | 0.00848 | 0.0081 | 96.7925
8 | 0.871 | 0.00889 | 0.0093 | 97.9753
8.5 | 0.9228 | 0.00916 | 0.0102 | 100.7424
9 | 0.9737 | 0.00937 | 0.0113 | 103.9168
9.5 | 1.024 | 0.00969 | 0.0125 | 105.676
10 | 1.0741 | 0.01001 | 0.0136 | 107.3027
10.5 | 1.1234 | 0.01033 | 0.0149 | 108.7512
11 | 1.1719 | 0.01063 | 0.0163 | 110.2446
11.5 | 1.2186 | 0.01096 | 0.0179 | 111.1861
12 | 1.2622 | 0.01135 | 0.0201 | 111.207
13 | 1.3424 | 0.01204 | 0.0256 | 111.495
14 | 1.5241 | 0.01406 | 0.0078 | 108.3997
14.5 | 1.5768 | 0.01504 | 0.0071 | 104.8404
15 | 1.6107 | 0.01608 | 0.0099 | 100.1679
15.5 | 1.6314 | 0.01707 | 0.0149 | 95.5712
16 | 1.6509 | 0.01846 | 0.0188 | 89.4312
16.5 | 1.66 | 0.02104 | 0.0216 | 78.8973
17 | 1.6676 | 0.02491 | 0.0218 | 66.945
17.5 | 1.6641 | 0.03112 | 0.0195 | 53.4737
18 | 1.6525 | 0.03852 | 0.0169 | 42.8998
18.5 | 1.6172 | 0.0483 | 0.0139 | 33.4824
19 | 1.5703 | 0.0593 | 0.0104 | 26.4806
19.5 | 1.5422 | 0.0688 | 0.0071 | 22.4157
20 | 1.5263 | 0.07692 | 0.0042 | 19.8427

## 115. Re 12M Mach 0.10 (1)
BIGFOIL.COM POLAR EXPORT
SU-26M
SU-26M |  |  |  | Cl Max: | 1.226 | at alpha= | 13 | deg
JavaFoil+Calcfoil stall+Eppler ext transition |  |  |  | L/D Max: | 101.879 | at alpha= | 8 | deg
Re: | 12000000 |  |  | Cd Min: | 0.00723 | at alpha= | -0.5 | deg
Mach: | 0.1 |  |  | Cl=0 at alpha= | 0 | deg
|  |  |  | @ Cl=0.1, Cd= | 0.0078529
|  |  |  | @ Cl=0.4, Cd= | 0.0088756
|  |  |  | @ Cl=0.6, Cd= | 0.0097289
alpha (deg) | Cl | Cd | Cm | Cl/Cd
-18 | -1.047 | 0.06719 | 0.007 | -15.589
-17.5 | -1.079 | 0.06196 | 0.007 | -17.415
-17 | -1.111 | 0.05496 | 0.006 | -20.212
-16.5 | -1.136 | 0.0514 | 0.006 | -22.109
-16 | -1.161 | 0.04646 | 0.006 | -24.997
-15.5 | -1.183 | 0.04183 | 0.006 | -28.284
-15 | -1.199 | 0.03897 | 0.006 | -30.758
-14.5 | -1.209 | 0.03608 | 0.006 | -33.523
-14 | -1.221 | 0.03183 | 0.006 | -38.362
-13.5 | -1.225 | 0.02927 | 0.006 | -41.859
-13 | -1.227 | 0.02576 | 0.005 | -47.638
-12.5 | -1.223 | 0.02295 | 0.005 | -53.296
-12 | -1.214 | 0.02062 | 0.005 | -58.877
-11.5 | -1.2 | 0.01833 | 0.005 | -65.48
-11 | -1.182 | 0.01636 | 0.005 | -72.267
-10.5 | -1.159 | 0.01476 | 0.005 | -78.559
-10 | -1.134 | 0.01333 | 0.004 | -85.05
-9.5 | -1.098 | 0.0125 | 0.004 | -87.875
-9 | -1.057 | 0.01175 | 0.004 | -89.998
-8.5 | -1.011 | 0.01109 | 0.004 | -91.12
-8 | -0.957 | 0.00934 | 0.004 | -102.434
-7.5 | -0.902 | 0.00906 | 0.003 | -99.552
-7 | -0.846 | 0.00869 | 0.003 | -97.375
-6.5 | -0.789 | 0.00849 | 0.003 | -93.005
-6 | -0.732 | 0.01059 | 0.003 | -69.179
-5.5 | -0.673 | 0.01017 | 0.003 | -66.244
-5 | -0.614 | 0.00984 | 0.002 | -62.352
-4.5 | -0.553 | 0.00949 | 0.002 | -58.238
-4 | -0.492 | 0.00901 | 0.002 | -54.628
-3.5 | -0.431 | 0.00884 | 0.002 | -48.744
-3 | -0.37 | 0.00891 | 0.001 | -41.506
-2.5 | -0.308 | 0.00879 | 0.001 | -35.087
-2 | -0.247 | 0.00866 | 0.001 | -28.498
-1.5 | -0.185 | 0.00852 | 0.001 | -21.732
-1 | -0.123 | 0.00823 | 0 | -15.006
-0.5 | -0.062 | 0.00723 | 0 | -8.542
0 | 0 | 0.00723 | 0 | 0
0.5 | 0.062 | 0.00723 | 0 | 8.542
1 | 0.123 | 0.00823 | 0 | 15.006
1.5 | 0.185 | 0.00852 | -0.001 | 21.732
2 | 0.247 | 0.00866 | -0.001 | 28.498
2.5 | 0.308 | 0.00879 | -0.001 | 35.087
3 | 0.37 | 0.00891 | -0.001 | 41.506
3.5 | 0.431 | 0.00884 | -0.002 | 48.744
4 | 0.492 | 0.00901 | -0.002 | 54.628
4.5 | 0.553 | 0.00949 | -0.002 | 58.238
5 | 0.614 | 0.0098 | -0.002 | 62.612
5.5 | 0.673 | 0.01013 | -0.003 | 66.482
6 | 0.732 | 0.01059 | -0.003 | 69.182
6.5 | 0.789 | 0.00829 | -0.003 | 95.211
7 | 0.846 | 0.00873 | -0.003 | 96.937
7.5 | 0.902 | 0.009 | -0.003 | 100.269
8 | 0.957 | 0.00939 | -0.004 | 101.879
8.5 | 1.011 | 0.01112 | -0.004 | 90.854
9 | 1.058 | 0.01168 | -0.004 | 90.612
9.5 | 1.098 | 0.01257 | -0.004 | 87.367
10 | 1.133 | 0.01336 | -0.004 | 84.833
10.5 | 1.162 | 0.01449 | -0.005 | 80.201
11 | 1.182 | 0.01649 | -0.005 | 71.67
11.5 | 1.2 | 0.01834 | -0.005 | 65.446
12 | 1.213 | 0.02091 | -0.005 | 57.984
12.5 | 1.222 | 0.02324 | -0.005 | 52.591
13 | 1.226 | 0.02628 | -0.005 | 46.63
13.5 | 1.226 | 0.02916 | -0.006 | 42.029
14 | 1.223 | 0.03126 | -0.006 | 39.109
14.5 | 1.212 | 0.03519 | -0.006 | 34.432
15 | 1.199 | 0.03895 | -0.006 | 30.776
15.5 | 1.179 | 0.04382 | -0.006 | 26.909
16 | 1.161 | 0.04703 | -0.006 | 24.679
16.5 | 1.14 | 0.04928 | -0.006 | 23.133
17 | 1.111 | 0.05506 | -0.006 | 20.174
17.5 | 1.082 | 0.05981 | -0.007 | 18.087
18 | 1.052 | 0.06317 | -0.007 | 16.659

## 116. Re 12M Mach 0.10 (2)
BIGFOIL.COM POLAR EXPORT
SU-26M
SU-26M |  |  |  | Cl Max: | 1.6529 | at alpha= | 17 | deg
XFOIL ncrit=9 |  |  |  | L/D Max: | 110.786 | at alpha= | 11.5 | deg
Re: | 12000000 |  |  | Cd Min: | 0.0848 | at alpha= | -20 | deg
Mach: | 0.1 |  |  | Cl=0 at alpha= | 0 | deg
|  |  |  | @ Cl=0.1, Cd= | 0.0052413
|  |  |  | @ Cl=0.4, Cd= | 0.0057069
|  |  |  | @ Cl=0.6, Cd= | 0.0064366
alpha (deg) | Cl | Cd | Cm | Cl/Cd
-20 | -1.4822 | 0.0848 | -0.0024 | -17.4788
-19.5 | -1.5095 | 0.07495 | -0.0062 | -20.1401
-19 | -1.5356 | 0.06555 | -0.0096 | -23.4264
-18.5 | -1.5694 | 0.05566 | -0.0129 | -28.1962
-18 | -1.6073 | 0.04581 | -0.0158 | -35.0862
-17.5 | -1.6326 | 0.03714 | -0.0184 | -43.958
-17 | -1.6488 | 0.02908 | -0.0215 | -56.6988
-16.5 | -1.6505 | 0.02327 | -0.0232 | -70.9282
-16 | -1.6427 | 0.01983 | -0.0221 | -82.8391
-15.5 | -1.6298 | 0.01776 | -0.0185 | -91.768
-15 | -1.6101 | 0.01652 | -0.0138 | -97.4637
-14.5 | -1.5831 | 0.01553 | -0.0095 | -101.9382
-14 | -1.5335 | 0.01442 | -0.0096 | -106.3454
-13 | -1.3462 | 0.01234 | -0.0279 | -109.0924
-12.5 | -1.3113 | 0.01187 | -0.0242 | -110.4718
-11 | -1.1795 | 0.01073 | -0.0173 | -109.9254
-10.5 | -1.1308 | 0.01041 | -0.0158 | -108.6263
-10 | -1.081 | 0.01009 | -0.0145 | -107.1358
-9.5 | -1.0309 | 0.00975 | -0.0132 | -105.7333
-9 | -0.9801 | 0.00944 | -0.012 | -103.8242
-8.5 | -0.929 | 0.00921 | -0.0108 | -100.8686
-8 | -0.8767 | 0.00894 | -0.0098 | -98.0649
-7.5 | -0.8258 | 0.00854 | -0.0086 | -96.6979
-7 | -0.7767 | 0.00794 | -0.0071 | -97.8212
-6.5 | -0.7304 | 0.00714 | -0.0051 | -102.2969
-6 | -0.678 | 0.00677 | -0.0041 | -100.1477
-5.5 | -0.6228 | 0.00654 | -0.0035 | -95.2294
-5 | -0.5683 | 0.00628 | -0.0029 | -90.4936
-4.5 | -0.5158 | 0.0059 | -0.0019 | -87.4237
-4 | -0.4592 | 0.00579 | -0.0015 | -79.3092
-3.5 | -0.4016 | 0.00571 | -0.0014 | -70.3327
-3 | -0.3444 | 0.00561 | -0.0012 | -61.3904
-2.5 | -0.2884 | 0.00545 | -0.0007 | -52.9174
-2 | -0.2328 | 0.00528 | -0.0002 | -44.0909
-1.5 | -0.1746 | 0.00527 | -0.0002 | -33.1309
-1 | -0.1169 | 0.00525 | 0 | -22.2667
-0.5 | -0.0586 | 0.00522 | 0 | -11.2261
0 | 0 | 0.00521 | 0 | 0
0.5 | 0.0586 | 0.00522 | 0 | 11.2261
1 | 0.1169 | 0.00525 | 0 | 22.2667
1.5 | 0.1747 | 0.00527 | 0.0001 | 33.1499
2 | 0.2329 | 0.00527 | 0.0002 | 44.1935
2.5 | 0.2901 | 0.00534 | 0.0004 | 54.3258
3 | 0.3446 | 0.0056 | 0.0011 | 61.5357
3.5 | 0.4016 | 0.00571 | 0.0014 | 70.3327
4 | 0.4593 | 0.00578 | 0.0015 | 79.4637
4.5 | 0.5159 | 0.0059 | 0.0018 | 87.4407
5 | 0.5685 | 0.00628 | 0.0028 | 90.5255
5.5 | 0.6228 | 0.00655 | 0.0035 | 95.084
6.5 | 0.7306 | 0.00714 | 0.005 | 102.3249
7 | 0.7766 | 0.00796 | 0.0071 | 97.5628
7.5 | 0.8261 | 0.00852 | 0.0085 | 96.9601
8 | 0.8766 | 0.00895 | 0.0098 | 97.9441
8.5 | 0.929 | 0.00921 | 0.0108 | 100.8686
9 | 0.9802 | 0.00944 | 0.012 | 103.8347
9.5 | 1.0308 | 0.00976 | 0.0132 | 105.6148
10 | 1.0811 | 0.01009 | 0.0145 | 107.1457
10.5 | 1.1308 | 0.01041 | 0.0158 | 108.6263
11 | 1.1795 | 0.01073 | 0.0173 | 109.9254
11.5 | 1.2264 | 0.01107 | 0.0191 | 110.7859
12 | 1.2696 | 0.01149 | 0.0215 | 110.4961
12.5 | 1.3113 | 0.01186 | 0.0242 | 110.5649
13 | 1.3483 | 0.01226 | 0.0276 | 109.9755
14 | 1.5332 | 0.01444 | 0.0096 | 106.1773
14.5 | 1.5833 | 0.01551 | 0.0095 | 102.0825
15 | 1.6103 | 0.01652 | 0.0138 | 97.4758
15.5 | 1.6303 | 0.01774 | 0.0184 | 91.8997
16 | 1.6473 | 0.01957 | 0.0218 | 84.1748
16.5 | 1.65 | 0.02336 | 0.0231 | 70.6336
17 | 1.6529 | 0.02869 | 0.0215 | 57.6124
17.5 | 1.6403 | 0.03635 | 0.0186 | 45.1252
18 | 1.616 | 0.04497 | 0.0159 | 35.9351
18.5 | 1.5744 | 0.05525 | 0.0128 | 28.4959
19 | 1.5334 | 0.06602 | 0.0091 | 23.2263
19.5 | 1.5089 | 0.07523 | 0.0058 | 20.0572
20 | 1.4939 | 0.08344 | 0.0027 | 17.9039

## 117. Re 12M Mach 0.25 (1)
BIGFOIL.COM POLAR EXPORT
SU-26M
SU-26M |  |  |  | Cl Max: | 1.179 | at alpha= | 12 | deg
JavaFoil+Calcfoil stall+Eppler ext transition |  |  |  | L/D Max: | 96.521 | at alpha= | 7 | deg
Re: | 12000000 |  |  | Cd Min: | 0.00731 | at alpha= | -0.5 | deg
Mach: | 0.25 |  |  | Cl=0 at alpha= | 0 | deg
|  |  |  | @ Cl=0.1, Cd= | 0.0080153
|  |  |  | @ Cl=0.4, Cd= | 0.0089992
|  |  |  | @ Cl=0.6, Cd= | 0.0099864
alpha (deg) | Cl | Cd | Cm | Cl/Cd
-17 | -0.8 | 0.06671 | 0.006 | -11.993
-16.5 | -0.867 | 0.06124 | 0.006 | -14.153
-16 | -0.928 | 0.05674 | 0.006 | -16.354
-15.5 | -0.985 | 0.05088 | 0.006 | -19.357
-15 | -1.037 | 0.04536 | 0.006 | -22.852
-14.5 | -1.079 | 0.04092 | 0.006 | -26.376
-14 | -1.113 | 0.03838 | 0.006 | -28.995
-13.5 | -1.139 | 0.03567 | 0.006 | -31.93
-13 | -1.16 | 0.03172 | 0.005 | -36.582
-12.5 | -1.173 | 0.02832 | 0.005 | -41.405
-12 | -1.178 | 0.02524 | 0.005 | -46.685
-11.5 | -1.176 | 0.02246 | 0.005 | -52.371
-11 | -1.167 | 0.01975 | 0.005 | -59.104
-10.5 | -1.152 | 0.01752 | 0.005 | -65.764
-10 | -1.131 | 0.01565 | 0.005 | -72.284
-9.5 | -1.104 | 0.01404 | 0.004 | -78.668
-9 | -1.068 | 0.01301 | 0.004 | -82.073
-8.5 | -1.026 | 0.0119 | 0.004 | -86.172
-8 | -0.979 | 0.01119 | 0.004 | -87.468
-7.5 | -0.924 | 0.01073 | 0.004 | -86.091
-7 | -0.867 | 0.00903 | 0.003 | -96.038
-6.5 | -0.809 | 0.00875 | 0.003 | -92.44
-6 | -0.75 | 0.00846 | 0.003 | -88.717
-5.5 | -0.691 | 0.01059 | 0.003 | -65.282
-5 | -0.63 | 0.0102 | 0.002 | -61.77
-4.5 | -0.568 | 0.00984 | 0.002 | -57.705
-4 | -0.505 | 0.00952 | 0.002 | -53.073
-3.5 | -0.443 | 0.00897 | 0.002 | -49.34
-3 | -0.38 | 0.00906 | 0.001 | -41.916
-2.5 | -0.317 | 0.00891 | 0.001 | -35.557
-2 | -0.254 | 0.00878 | 0.001 | -28.857
-1.5 | -0.19 | 0.00863 | 0.001 | -22.033
-1 | -0.127 | 0.00853 | 0 | -14.872
-0.5 | -0.063 | 0.00731 | 0 | -8.678
0 | 0 | 0.00731 | 0 | 0
0.5 | 0.063 | 0.00731 | 0 | 8.678
1 | 0.127 | 0.00853 | 0 | 14.872
1.5 | 0.19 | 0.00863 | -0.001 | 22.033
2 | 0.254 | 0.00878 | -0.001 | 28.857
2.5 | 0.317 | 0.00892 | -0.001 | 35.524
3 | 0.38 | 0.00905 | -0.001 | 41.952
3.5 | 0.443 | 0.00889 | -0.002 | 49.797
4 | 0.505 | 0.00911 | -0.002 | 55.445
4.5 | 0.568 | 0.00978 | -0.002 | 58.055
5 | 0.63 | 0.01018 | -0.002 | 61.901
5.5 | 0.691 | 0.01056 | -0.003 | 65.46
6 | 0.75 | 0.0084 | -0.003 | 89.317
6.5 | 0.809 | 0.0087 | -0.003 | 92.997
7 | 0.867 | 0.00898 | -0.003 | 96.521
7.5 | 0.924 | 0.01079 | -0.004 | 85.642
8 | 0.979 | 0.01127 | -0.004 | 86.842
8.5 | 1.026 | 0.01191 | -0.004 | 86.083
9 | 1.069 | 0.01282 | -0.004 | 83.398
9.5 | 1.104 | 0.01409 | -0.004 | 78.363
10 | 1.132 | 0.01559 | -0.005 | 72.599
10.5 | 1.153 | 0.01747 | -0.005 | 65.98
11 | 1.169 | 0.01936 | -0.005 | 60.384
11.5 | 1.177 | 0.02222 | -0.005 | 52.963
12 | 1.179 | 0.02483 | -0.005 | 47.491
12.5 | 1.173 | 0.02829 | -0.005 | 41.45
13 | 1.16 | 0.03208 | -0.005 | 36.149
13.5 | 1.139 | 0.03578 | -0.006 | 31.828
14 | 1.113 | 0.03827 | -0.006 | 29.086
14.5 | 1.079 | 0.04124 | -0.006 | 26.161
15 | 1.036 | 0.04553 | -0.006 | 22.762
15.5 | 0.986 | 0.05019 | -0.006 | 19.641
16 | 0.931 | 0.05384 | -0.006 | 17.294
16.5 | 0.87 | 0.05874 | -0.006 | 14.803
17 | 0.803 | 0.06359 | -0.006 | 12.623

## 118. Re 12M Mach 0.25 (2)
BIGFOIL.COM POLAR EXPORT
SU-26M
SU-26M |  |  |  | Cl Max: | 1.5928 | at alpha= | 15.5 | deg
XFOIL ncrit=9 |  |  |  | L/D Max: | 107.705 | at alpha= | 11 | deg
Re: | 12000000 |  |  | Cd Min: | 0.11307 | at alpha= | 20 | deg
Mach: | 0.25 |  |  | Cl=0 at alpha= | 0 | deg
|  |  |  | @ Cl=0.1, Cd= | 0.0052661
|  |  |  | @ Cl=0.4, Cd= | 0.005728
|  |  |  | @ Cl=0.6, Cd= | 0.0064521
alpha (deg) | Cl | Cd | Cm | Cl/Cd
-20 | -1.362 | 0.11248 | 0.0046 | -12.1088
-19.5 | -1.3715 | 0.1042 | 0.001 | -13.1622
-19 | -1.393 | 0.09455 | -0.003 | -14.7329
-18.5 | -1.4057 | 0.08623 | -0.0062 | -16.3018
-18 | -1.4343 | 0.07618 | -0.0102 | -18.8278
-17.5 | -1.453 | 0.06763 | -0.0131 | -21.4845
-17 | -1.4885 | 0.05755 | -0.0167 | -25.8645
-16.5 | -1.5304 | 0.0474 | -0.0197 | -32.2869
-16 | -1.5678 | 0.03762 | -0.0226 | -41.6746
-15.5 | -1.5918 | 0.02837 | -0.0263 | -56.1086
-15 | -1.5903 | 0.0223 | -0.0285 | -71.3139
-14.5 | -1.5841 | 0.0187 | -0.0266 | -84.7112
-14 | -1.5578 | 0.01678 | -0.0237 | -92.8367
-13.5 | -1.4908 | 0.01532 | -0.0266 | -97.3107
-13 | -1.3469 | 0.01395 | -0.0447 | -96.552
-12.5 | -1.3396 | 0.01309 | -0.0354 | -102.3377
-12 | -1.3091 | 0.01229 | -0.0301 | -106.5175
-11.5 | -1.2661 | 0.01182 | -0.0267 | -107.1151
-11 | -1.2204 | 0.01133 | -0.0238 | -107.714
-10.5 | -1.1709 | 0.01091 | -0.0215 | -107.3236
-10 | -1.1194 | 0.01055 | -0.0195 | -106.1043
-9.5 | -1.0676 | 0.01016 | -0.0176 | -105.0787
-9 | -1.0158 | 0.00982 | -0.0157 | -103.442
-8.5 | -0.9629 | 0.00952 | -0.0141 | -101.145
-8 | -0.9079 | 0.00923 | -0.0128 | -98.364
-7.5 | -0.8535 | 0.00891 | -0.0114 | -95.7912
-7 | -0.801 | 0.0084 | -0.0098 | -95.3571
-6.5 | -0.7564 | 0.00739 | -0.0069 | -102.3545
-6 | -0.7027 | 0.00691 | -0.0056 | -101.6932
-5.5 | -0.6457 | 0.00666 | -0.0047 | -96.952
-5 | -0.589 | 0.0064 | -0.0039 | -92.0312
-4.5 | -0.5351 | 0.00596 | -0.0026 | -89.7819
-4 | -0.4757 | 0.00585 | -0.0022 | -81.3162
-3.5 | -0.4164 | 0.00574 | -0.0019 | -72.5436
-3 | -0.3566 | 0.00568 | -0.0016 | -62.7817
-2 | -0.2415 | 0.00531 | -0.0004 | -45.4802
-1.5 | -0.181 | 0.00531 | -0.0003 | -34.0866
-1 | -0.1208 | 0.00528 | -0.0002 | -22.8788
-0.5 | -0.0606 | 0.00524 | -0.0001 | -11.5649
0 | 0 | 0.00523 | 0 | 0
0.5 | 0.0607 | 0.00524 | 0 | 11.584
1 | 0.1209 | 0.00528 | 0.0002 | 22.8977
1.5 | 0.1811 | 0.00531 | 0.0003 | 34.1055
2 | 0.2415 | 0.00531 | 0.0004 | 45.4802
2.5 | 0.3006 | 0.0054 | 0.0008 | 55.6667
3 | 0.3568 | 0.00567 | 0.0016 | 62.9277
3.5 | 0.4164 | 0.00575 | 0.0019 | 72.4174
4 | 0.4759 | 0.00584 | 0.0022 | 81.4897
4.5 | 0.5352 | 0.00596 | 0.0026 | 89.7987
5 | 0.5891 | 0.0064 | 0.0039 | 92.0469
5.5 | 0.6456 | 0.00667 | 0.0047 | 96.7916
6 | 0.7028 | 0.00692 | 0.0055 | 101.5607
6.5 | 0.7565 | 0.00738 | 0.0069 | 102.5068
7 | 0.801 | 0.0084 | 0.0098 | 95.3571
7.5 | 0.8537 | 0.0089 | 0.0114 | 95.9213
8 | 0.908 | 0.00924 | 0.0128 | 98.2684
8.5 | 0.9629 | 0.00952 | 0.0141 | 101.145
9 | 1.0159 | 0.00982 | 0.0157 | 103.4521
9.5 | 1.0675 | 0.01017 | 0.0176 | 104.9656
10 | 1.1197 | 0.01054 | 0.0194 | 106.2334
10.5 | 1.1709 | 0.01091 | 0.0215 | 107.3236
11 | 1.2203 | 0.01133 | 0.0238 | 107.7052
11.5 | 1.266 | 0.01182 | 0.0267 | 107.1066
12 | 1.3088 | 0.01231 | 0.0302 | 106.3201
13 | 1.3521 | 0.01383 | 0.0439 | 97.7657
14 | 1.5601 | 0.01677 | 0.0233 | 93.0292
14.5 | 1.5846 | 0.01868 | 0.0265 | 84.8287
15 | 1.5911 | 0.02228 | 0.0284 | 71.4138
15.5 | 1.5928 | 0.02833 | 0.0262 | 56.2231
16 | 1.5799 | 0.03641 | 0.023 | 43.3919
16.5 | 1.533 | 0.04725 | 0.0196 | 32.4444
17 | 1.4926 | 0.05725 | 0.0166 | 26.0716
17.5 | 1.4575 | 0.06728 | 0.0131 | 21.6632
18 | 1.435 | 0.07628 | 0.0098 | 18.8123
18.5 | 1.4169 | 0.08502 | 0.0066 | 16.6655
19 | 1.3898 | 0.09522 | 0.0023 | 14.5957
19.5 | 1.3765 | 0.10375 | -0.0011 | 13.2675
20 | 1.3599 | 0.11307 | -0.0052 | 12.0271

## 119. Re 12M Mach 0.50 (1)
BIGFOIL.COM POLAR EXPORT
SU-26M
SU-26M |  |  |  | Cl Max: | 1.155 | at alpha= | 20 | deg
JavaFoil+Calcfoil stall+Eppler ext transition |  |  |  | L/D Max: | 79.63 | at alpha= | 5 | deg
Re: | 12000000 |  |  | Cd Min: | 0.00799 | at alpha= | -3.5 | deg
Mach: | 0.5 |  |  | Cl=0 at alpha= | 0 | deg
|  |  |  | @ Cl=0.1, Cd= | 0.008798
|  |  |  | @ Cl=0.4, Cd= | 0.010198
|  |  |  | @ Cl=0.6, Cd= | 0.0083987
alpha (deg) | Cl | Cd | Cm | Cl/Cd
-20 | -1.154 | 0.16389 | 0.007 | -7.04
-19.5 | -1.142 | 0.13511 | 0.007 | -8.455
-19 | -1.099 | 0.14824 | 0.007 | -7.41
-18.5 | -1.058 | 0.15869 | 0.006 | -6.67
-18 | -1.027 | 0.15476 | 0.006 | -6.637
-17.5 | -1.036 | 0.10434 | 0.007 | -9.929
-17 | -1.009 | 0.09823 | 0.007 | -10.275
-16.5 | -0.985 | 0.08866 | 0.007 | -11.112
-16 | -0.963 | 0.07581 | 0.007 | -12.704
-15.5 | -0.936 | 0.07168 | 0.006 | -13.056
-15 | -0.905 | 0.07202 | 0.006 | -12.56
-14.5 | -0.884 | 0.06242 | 0.006 | -14.165
-14 | -0.856 | 0.0591 | 0.006 | -14.477
-13.5 | -0.828 | 0.05414 | 0.006 | -15.301
-13 | -0.801 | 0.04993 | 0.006 | -16.047
-12.5 | -0.774 | 0.04542 | 0.006 | -17.047
-12 | -0.747 | 0.04177 | 0.005 | -17.876
-11.5 | -0.715 | 0.04192 | 0.005 | -17.06
-11 | -0.689 | 0.03764 | 0.005 | -18.308
-10.5 | -0.661 | 0.03404 | 0.005 | -19.429
-10 | -0.924 | 0.0305 | 0.005 | -30.31
-9.5 | -1.039 | 0.02664 | 0.005 | -39.006
-9 | -1.05 | 0.0239 | 0.004 | -43.958
-8.5 | -1.031 | 0.0207 | 0.004 | -49.817
-8 | -1.006 | 0.01718 | 0.004 | -58.566
-7.5 | -0.971 | 0.01506 | 0.004 | -64.444
-7 | -0.929 | 0.01332 | 0.004 | -69.755
-6.5 | -0.88 | 0.01223 | 0.003 | -71.966
-6 | -0.825 | 0.01145 | 0.003 | -72.023
-5.5 | -0.766 | 0.01059 | 0.003 | -72.329
-5 | -0.7 | 0.00884 | 0.003 | -79.113
-4.5 | -0.631 | 0.00851 | 0.002 | -74.166
-4 | -0.562 | 0.00823 | 0.002 | -68.283
-3.5 | -0.493 | 0.00799 | 0.002 | -61.699
-3 | -0.424 | 0.01035 | 0.002 | -40.932
-2.5 | -0.353 | 0.00994 | 0.001 | -35.54
-2 | -0.283 | 0.00972 | 0.001 | -29.101
-1.5 | -0.212 | 0.00916 | 0.001 | -23.182
-1 | -0.142 | 0.00903 | 0.001 | -15.682
-0.5 | -0.071 | 0.0087 | 0 | -8.148
0 | 0 | 0.00959 | 0 | 0
0.5 | 0.071 | 0.0087 | 0 | 8.15
1 | 0.142 | 0.00894 | -0.001 | 15.844
1.5 | 0.212 | 0.0091 | -0.001 | 23.346
2 | 0.283 | 0.00965 | -0.001 | 29.308
2.5 | 0.353 | 0.00998 | -0.001 | 35.401
3 | 0.424 | 0.01031 | -0.002 | 41.101
3.5 | 0.493 | 0.00824 | -0.002 | 59.778
4 | 0.562 | 0.00825 | -0.002 | 68.169
4.5 | 0.631 | 0.00852 | -0.002 | 74.063
5 | 0.7 | 0.00879 | -0.003 | 79.63
5.5 | 0.766 | 0.01054 | -0.003 | 72.631
6 | 0.825 | 0.01149 | -0.003 | 71.785
6.5 | 0.879 | 0.0123 | -0.003 | 71.489
7 | 0.929 | 0.01341 | -0.004 | 69.259
7.5 | 0.971 | 0.01492 | -0.004 | 65.085
8 | 1.007 | 0.01699 | -0.004 | 59.283
8.5 | 1.035 | 0.01992 | -0.004 | 51.95
9 | 1.052 | 0.02349 | -0.004 | 44.786
9.5 | 1.039 | 0.02672 | -0.005 | 38.888
10 | 0.924 | 0.03063 | -0.005 | 30.169
10.5 | 0.661 | 0.03439 | -0.005 | 19.218
11 | 0.688 | 0.03824 | -0.005 | 18
11.5 | 0.716 | 0.04139 | -0.005 | 17.29
12 | 0.747 | 0.04154 | -0.005 | 17.979
12.5 | 0.775 | 0.04484 | -0.006 | 17.28
13 | 0.801 | 0.04969 | -0.006 | 16.13
13.5 | 0.829 | 0.05373 | -0.006 | 15.422
14 | 0.855 | 0.06021 | -0.006 | 14.206
14.5 | 0.884 | 0.06223 | -0.006 | 14.209
15 | 0.906 | 0.0708 | -0.006 | 12.795
15.5 | 0.938 | 0.07041 | -0.007 | 13.315
16 | 0.965 | 0.07421 | -0.007 | 13
16.5 | 0.984 | 0.09054 | -0.007 | 10.867
17 | 1.009 | 0.09904 | -0.007 | 10.185
17.5 | 1.037 | 0.10276 | -0.007 | 10.091
18 | 1.026 | 0.15667 | -0.006 | 6.547
18.5 | 1.063 | 0.15416 | -0.007 | 6.897
19 | 1.099 | 0.14658 | -0.007 | 7.499
19.5 | 1.143 | 0.13289 | -0.007 | 8.604
20 | 1.155 | 0.16073 | -0.007 | 7.184

## 120. Re 12M Mach 0.50 (2)
BIGFOIL.COM POLAR EXPORT
SU-26M
SU-26M |  |  |  | Cl Max: | 1.2965 | at alpha= | 11 | deg
XFOIL ncrit=9 |  |  |  | L/D Max: | 105.798 | at alpha= | 6 | deg
Re: | 12000000 |  |  | Cd Min: | 0.11025 | at alpha= | 16 | deg
Mach: | 0.5 |  |  | Cl=0 at alpha= | -0.00071839 | deg
|  |  |  | @ Cl=0.1, Cd= | 0.0053986
|  |  |  | @ Cl=0.4, Cd= | 0.0058869
|  |  |  | @ Cl=0.6, Cd= | 0.0063089
alpha (deg) | Cl | Cd | Cm | Cl/Cd
-16 | -1.1324 | 0.11014 | -0.0132 | -10.2815
-15.5 | -1.1678 | 0.09625 | -0.0234 | -12.133
-15 | -1.1888 | 0.08674 | -0.028 | -13.7053
-13.5 | -1.1867 | 0.05644 | -0.0553 | -21.0259
-13 | -1.2036 | 0.04757 | -0.0612 | -25.3017
-12.5 | -1.2378 | 0.03798 | -0.0665 | -32.5908
-12 | -1.2772 | 0.028 | -0.0714 | -45.6143
-11.5 | -1.2825 | 0.02021 | -0.0748 | -63.4587
-11 | -1.2878 | 0.01604 | -0.0704 | -80.2868
-10.5 | -1.2822 | 0.0141 | -0.061 | -90.9362
-10 | -1.2522 | 0.01319 | -0.0522 | -94.9356
-9.5 | -1.2149 | 0.01254 | -0.0441 | -96.882
-9 | -1.1638 | 0.01181 | -0.0383 | -98.5436
-8.5 | -1.1076 | 0.01117 | -0.0334 | -99.1585
-8 | -1.0467 | 0.01063 | -0.0294 | -98.4666
-7.5 | -0.9841 | 0.01018 | -0.0258 | -96.6699
-7 | -0.9199 | 0.00974 | -0.0227 | -94.4456
-6.5 | -0.8595 | 0.00913 | -0.0193 | -94.1402
-6 | -0.8159 | 0.0077 | -0.0138 | -105.961
-5.5 | -0.7522 | 0.0072 | -0.0113 | -104.4722
-5 | -0.6846 | 0.00688 | -0.0095 | -99.5058
-4.5 | -0.6198 | 0.00646 | -0.0075 | -95.9443
-4 | -0.5536 | 0.00613 | -0.0058 | -90.31
-3.5 | -0.4849 | 0.00597 | -0.0047 | -81.2228
-3 | -0.4145 | 0.00591 | -0.0039 | -70.1354
-2.5 | -0.3448 | 0.00583 | -0.0032 | -59.1424
-2 | -0.2794 | 0.00553 | -0.0019 | -50.5244
-1.5 | -0.2104 | 0.00542 | -0.0012 | -38.8192
-1 | -0.1398 | 0.00541 | -0.0008 | -25.841
-0.5 | -0.0695 | 0.00539 | -0.0005 | -12.8942
0 | 0.0001 | 0.00536 | 0 | 0.018657
0.5 | 0.0697 | 0.00539 | 0.0004 | 12.9314
1 | 0.1398 | 0.00541 | 0.0008 | 25.841
1.5 | 0.2105 | 0.00542 | 0.0012 | 38.8376
2 | 0.2795 | 0.00553 | 0.0019 | 50.5425
2.5 | 0.3455 | 0.0058 | 0.0031 | 59.569
3 | 0.4145 | 0.00591 | 0.0039 | 70.1354
3.5 | 0.4846 | 0.00598 | 0.0047 | 81.0368
4 | 0.5537 | 0.00613 | 0.0058 | 90.3263
4.5 | 0.621 | 0.00639 | 0.0073 | 97.1831
5 | 0.6845 | 0.00689 | 0.0095 | 99.3469
5.5 | 0.7523 | 0.0072 | 0.0113 | 104.4861
6 | 0.8157 | 0.00771 | 0.0138 | 105.7977
6.5 | 0.8598 | 0.00912 | 0.0193 | 94.2763
7 | 0.9199 | 0.00974 | 0.0227 | 94.4456
7.5 | 0.9841 | 0.01018 | 0.0258 | 96.6699
8 | 1.0469 | 0.01063 | 0.0293 | 98.4854
8.5 | 1.1076 | 0.01117 | 0.0334 | 99.1585
9 | 1.1636 | 0.01182 | 0.0383 | 98.4433
9.5 | 1.215 | 0.01254 | 0.0441 | 96.89
10 | 1.2547 | 0.01314 | 0.0518 | 95.4871
10.5 | 1.2824 | 0.01409 | 0.0609 | 91.0149
11 | 1.2965 | 0.01577 | 0.0698 | 82.2131
11.5 | 1.2922 | 0.01958 | 0.0751 | 65.9959
12 | 1.273 | 0.02843 | 0.071 | 44.7766
13 | 1.2123 | 0.04722 | 0.0609 | 25.6734
13.5 | 1.1921 | 0.05639 | 0.0547 | 21.1403
14 | 1.1877 | 0.06653 | 0.0453 | 17.8521
16 | 1.1374 | 0.11025 | 0.0124 | 10.3166

## 121. Re 14M Mach 0.00 (1)
BIGFOIL.COM POLAR EXPORT
SU-26M
SU-26M |  |  |  | Cl Max: | 1.242 | at alpha= | 13.5 | deg
JavaFoil+Calcfoil stall+Eppler ext transition |  |  |  | L/D Max: | 105.497 | at alpha= | 8 | deg
Re: | 14000000 |  |  | Cd Min: | 0.00707 | at alpha= | -0.5 | deg
Mach: | 0 |  |  | Cl=0 at alpha= | 0 | deg
|  |  |  | @ Cl=0.1, Cd= | 0.0076802
|  |  |  | @ Cl=0.4, Cd= | 0.0087987
|  |  |  | @ Cl=0.6, Cd= | 0.0094777
alpha (deg) | Cl | Cd | Cm | Cl/Cd
-18.5 | -1.068 | 0.06608 | 0.007 | -16.17
-18 | -1.095 | 0.06301 | 0.007 | -17.374
-17.5 | -1.124 | 0.05597 | 0.007 | -20.089
-17 | -1.149 | 0.05221 | 0.006 | -21.999
-16.5 | -1.172 | 0.0474 | 0.006 | -24.73
-16 | -1.194 | 0.04255 | 0.006 | -28.05
-15.5 | -1.208 | 0.03989 | 0.006 | -30.295
-15 | -1.22 | 0.03715 | 0.006 | -32.839
-14.5 | -1.232 | 0.03274 | 0.006 | -37.629
-14 | -1.238 | 0.03 | 0.006 | -41.267
-13.5 | -1.242 | 0.02639 | 0.006 | -47.063
-13 | -1.24 | 0.0236 | 0.005 | -52.568
-12.5 | -1.232 | 0.02151 | 0.005 | -57.291
-12 | -1.223 | 0.01882 | 0.005 | -64.993
-11.5 | -1.208 | 0.01694 | 0.005 | -71.3
-11 | -1.188 | 0.01512 | 0.005 | -78.595
-10.5 | -1.163 | 0.01393 | 0.005 | -83.461
-10 | -1.135 | 0.01271 | 0.004 | -89.251
-9.5 | -1.098 | 0.01211 | 0.004 | -90.677
-9 | -1.059 | 0.01122 | 0.004 | -94.336
-8.5 | -1.007 | 0.01079 | 0.004 | -93.26
-8 | -0.953 | 0.00904 | 0.004 | -105.497
-7.5 | -0.898 | 0.00877 | 0.003 | -102.492
-7 | -0.843 | 0.00847 | 0.003 | -99.486
-6.5 | -0.787 | 0.01053 | 0.003 | -74.717
-6 | -0.729 | 0.01018 | 0.003 | -71.606
-5.5 | -0.67 | 0.00987 | 0.003 | -67.875
-5 | -0.611 | 0.00953 | 0.002 | -64.085
-4.5 | -0.55 | 0.00924 | 0.002 | -59.549
-4 | -0.49 | 0.0088 | 0.002 | -55.633
-3.5 | -0.429 | 0.00887 | 0.002 | -48.331
-3 | -0.368 | 0.00872 | 0.001 | -42.193
-2.5 | -0.307 | 0.00859 | 0.001 | -35.712
-2 | -0.246 | 0.00846 | 0.001 | -29.008
-1.5 | -0.184 | 0.00833 | 0.001 | -22.118
-1 | -0.123 | 0.00804 | 0 | -15.279
-0.5 | -0.061 | 0.00707 | 0 | -8.693
0 | 0 | 0.00707 | 0 | 0
0.5 | 0.061 | 0.00707 | 0 | 8.693
1 | 0.123 | 0.00804 | 0 | 15.279
1.5 | 0.184 | 0.00833 | -0.001 | 22.118
2 | 0.246 | 0.00846 | -0.001 | 29.008
2.5 | 0.307 | 0.00859 | -0.001 | 35.712
3 | 0.368 | 0.00872 | -0.001 | 42.193
3.5 | 0.429 | 0.00887 | -0.002 | 48.331
4 | 0.49 | 0.0088 | -0.002 | 55.633
4.5 | 0.55 | 0.00924 | -0.002 | 59.549
5 | 0.611 | 0.00953 | -0.002 | 64.087
5.5 | 0.67 | 0.00987 | -0.003 | 67.878
6 | 0.729 | 0.01018 | -0.003 | 71.608
6.5 | 0.787 | 0.01053 | -0.003 | 74.72
7 | 0.843 | 0.00847 | -0.003 | 99.486
7.5 | 0.898 | 0.00877 | -0.003 | 102.492
8 | 0.953 | 0.00904 | -0.004 | 105.497
8.5 | 1.007 | 0.01079 | -0.004 | 93.26
9 | 1.059 | 0.01122 | -0.004 | 94.336
9.5 | 1.098 | 0.01211 | -0.004 | 90.677
10 | 1.135 | 0.01271 | -0.004 | 89.251
10.5 | 1.163 | 0.01393 | -0.005 | 83.461
11 | 1.188 | 0.01512 | -0.005 | 78.595
11.5 | 1.208 | 0.01694 | -0.005 | 71.3
12 | 1.223 | 0.01882 | -0.005 | 64.993
12.5 | 1.232 | 0.02151 | -0.005 | 57.291
13 | 1.24 | 0.0236 | -0.005 | 52.568
13.5 | 1.242 | 0.02639 | -0.006 | 47.063
14 | 1.238 | 0.03 | -0.006 | 41.267
14.5 | 1.232 | 0.03274 | -0.006 | 37.629
15 | 1.22 | 0.03715 | -0.006 | 32.839
15.5 | 1.208 | 0.03989 | -0.006 | 30.295
16 | 1.194 | 0.04255 | -0.006 | 28.05
16.5 | 1.172 | 0.0474 | -0.006 | 24.73
17 | 1.149 | 0.05221 | -0.006 | 21.999
17.5 | 1.124 | 0.05597 | -0.007 | 20.089
18 | 1.095 | 0.06301 | -0.007 | 17.374
18.5 | 1.068 | 0.06608 | -0.007 | 16.17

## 122. Re 14M Mach 0.00 (2)
BIGFOIL.COM POLAR EXPORT
SU-26M
SU-26M |  |  |  | Cl Max: | 1.6851 | at alpha= | 17.5 | deg
XFOIL ncrit=9 |  |  |  | L/D Max: | 114.19 | at alpha= | 12.5 | deg
Re: | 14000000 |  |  | Cd Min: | 0.0741 | at alpha= | 20 | deg
Mach: | 0 |  |  | Cl=0 at alpha= | 0 | deg
|  |  |  | @ Cl=0.1, Cd= | 0.0051091
|  |  |  | @ Cl=0.4, Cd= | 0.0055712
|  |  |  | @ Cl=0.6, Cd= | 0.0063857
alpha (deg) | Cl | Cd | Cm | Cl/Cd
-13.5 | -1.3768 | 0.01269 | -0.0291 | -108.4949
-12.5 | -1.3109 | 0.01149 | -0.0214 | -114.0905
-12 | -1.2676 | 0.01112 | -0.0192 | -113.9928
-11.5 | -1.2234 | 0.01072 | -0.0172 | -114.1231
-11 | -1.176 | 0.01038 | -0.0157 | -113.2948
-10.5 | -1.1271 | 0.01007 | -0.0143 | -111.9265
-10 | -1.0769 | 0.00978 | -0.0132 | -110.1125
-9.5 | -1.0264 | 0.00947 | -0.0121 | -108.3844
-9 | -0.9766 | 0.00921 | -0.0109 | -106.0369
-8.5 | -0.9252 | 0.00896 | -0.0099 | -103.2589
-8 | -0.8727 | 0.00871 | -0.0091 | -100.1952
-7.5 | -0.8207 | 0.00838 | -0.0082 | -97.9356
-7 | -0.7706 | 0.0079 | -0.0069 | -97.5443
-6.5 | -0.725 | 0.00708 | -0.0049 | -102.4011
-6 | -0.6727 | 0.0067 | -0.004 | -100.403
-5.5 | -0.6183 | 0.00646 | -0.0034 | -95.7121
-5 | -0.5637 | 0.00625 | -0.0028 | -90.192
-4.5 | -0.5119 | 0.00583 | -0.0018 | -87.8045
-4 | -0.4558 | 0.00568 | -0.0015 | -80.2465
-3.5 | -0.3994 | 0.00556 | -0.0012 | -71.8345
-3 | -0.3421 | 0.00551 | -0.0011 | -62.0871
-2.5 | -0.2852 | 0.00544 | -0.0009 | -52.4265
-2 | -0.2315 | 0.00516 | -0.0001 | -44.8643
-1 | -0.1157 | 0.00512 | -0.0001 | -22.5977
-0.5 | -0.0579 | 0.00509 | 0 | -11.3752
0 | 0 | 0.00506 | 0 | 0
0.5 | 0.058 | 0.00508 | 0 | 11.4173
1 | 0.1158 | 0.00512 | 0.0001 | 22.6172
2 | 0.2317 | 0.00515 | 0.0001 | 44.9903
2.5 | 0.2859 | 0.00539 | 0.0008 | 53.0427
3 | 0.3421 | 0.00551 | 0.0011 | 62.0871
3.5 | 0.3994 | 0.00557 | 0.0012 | 71.7056
4 | 0.4559 | 0.00568 | 0.0015 | 80.2641
4.5 | 0.5121 | 0.00582 | 0.0018 | 87.9897
5 | 0.5639 | 0.00624 | 0.0028 | 90.3686
5.5 | 0.6184 | 0.00646 | 0.0034 | 95.7276
6 | 0.673 | 0.00668 | 0.0039 | 100.7485
6.5 | 0.7252 | 0.00708 | 0.0048 | 102.4294
7 | 0.7705 | 0.00791 | 0.0069 | 97.4083
7.5 | 0.821 | 0.00837 | 0.0081 | 98.0884
8 | 0.8727 | 0.00872 | 0.0091 | 100.0803
8.5 | 0.9252 | 0.00896 | 0.0099 | 103.2589
9 | 0.9766 | 0.0092 | 0.0109 | 106.1522
9.5 | 1.0264 | 0.00947 | 0.0121 | 108.3844
10 | 1.077 | 0.00977 | 0.0132 | 110.2354
10.5 | 1.1271 | 0.01007 | 0.0143 | 111.9265
11 | 1.176 | 0.01038 | 0.0156 | 113.2948
11.5 | 1.2233 | 0.01073 | 0.0172 | 114.0075
12 | 1.2675 | 0.01114 | 0.0192 | 113.7792
12.5 | 1.3109 | 0.01148 | 0.0214 | 114.1899
13 | 1.3485 | 0.01196 | 0.0245 | 112.7508
13.5 | 1.3791 | 0.0126 | 0.0288 | 109.4524
14 | 1.499 | 0.01354 | 0.0136 | 110.709
14.5 | 1.5676 | 0.01458 | 0.0095 | 107.5171
15 | 1.6211 | 0.01555 | 0.0086 | 104.2508
15.5 | 1.6453 | 0.01652 | 0.0131 | 99.5944
16 | 1.6665 | 0.01769 | 0.0174 | 94.2058
16.5 | 1.675 | 0.01998 | 0.021 | 83.8338
17 | 1.6844 | 0.02326 | 0.0221 | 72.4162
17.5 | 1.6851 | 0.02864 | 0.0206 | 58.8373
18 | 1.6784 | 0.03546 | 0.0181 | 47.3322
18.5 | 1.6554 | 0.04392 | 0.0154 | 37.6913
19.5 | 1.5767 | 0.06443 | 0.0089 | 24.4715
20 | 1.5483 | 0.0741 | 0.0053 | 20.8947

## 123. Re 14M Mach 0.10 (1)
BIGFOIL.COM POLAR EXPORT
SU-26M
SU-26M |  |  |  | Cl Max: | 1.231 | at alpha= | 13.5 | deg
JavaFoil+Calcfoil stall+Eppler ext transition |  |  |  | L/D Max: | 104.497 | at alpha= | 8 | deg
Re: | 14000000 |  |  | Cd Min: | 0.00708 | at alpha= | -0.5 | deg
Mach: | 0.1 |  |  | Cl=0 at alpha= | 0 | deg
|  |  |  | @ Cl=0.1, Cd= | 0.0076905
|  |  |  | @ Cl=0.4, Cd= | 0.0088187
|  |  |  | @ Cl=0.6, Cd= | 0.0094926
alpha (deg) | Cl | Cd | Cm | Cl/Cd
-18 | -1.05 | 0.06508 | 0.007 | -16.131
-17.5 | -1.081 | 0.06025 | 0.007 | -17.941
-17 | -1.114 | 0.05301 | 0.006 | -21.01
-16.5 | -1.14 | 0.04931 | 0.006 | -23.119
-16 | -1.164 | 0.04502 | 0.006 | -25.848
-15.5 | -1.187 | 0.03991 | 0.006 | -29.747
-15 | -1.2 | 0.0381 | 0.006 | -31.504
-14.5 | -1.214 | 0.03462 | 0.006 | -35.052
-14 | -1.225 | 0.03118 | 0.006 | -39.275
-13.5 | -1.23 | 0.02769 | 0.006 | -44.434
-13 | -1.232 | 0.0244 | 0.005 | -50.508
-12.5 | -1.228 | 0.02195 | 0.005 | -55.913
-12 | -1.219 | 0.0195 | 0.005 | -62.516
-11.5 | -1.206 | 0.01733 | 0.005 | -69.59
-11 | -1.187 | 0.01562 | 0.005 | -76.01
-10.5 | -1.164 | 0.01412 | 0.005 | -82.459
-10 | -1.136 | 0.01293 | 0.004 | -87.908
-9.5 | -1.101 | 0.01212 | 0.004 | -90.897
-9 | -1.06 | 0.01142 | 0.004 | -92.767
-8.5 | -1.011 | 0.01088 | 0.004 | -92.871
-8 | -0.957 | 0.00911 | 0.004 | -105.053
-7.5 | -0.902 | 0.00885 | 0.003 | -102.009
-7 | -0.846 | 0.00849 | 0.003 | -99.717
-6.5 | -0.789 | 0.00829 | 0.003 | -95.227
-6 | -0.732 | 0.01027 | 0.003 | -71.283
-5.5 | -0.673 | 0.0099 | 0.003 | -68.047
-5 | -0.614 | 0.00959 | 0.002 | -63.996
-4.5 | -0.553 | 0.0093 | 0.002 | -59.446
-4 | -0.492 | 0.00884 | 0.002 | -55.682
-3.5 | -0.431 | 0.0089 | 0.002 | -48.403
-3 | -0.37 | 0.00874 | 0.001 | -42.289
-2.5 | -0.308 | 0.00861 | 0.001 | -35.793
-2 | -0.247 | 0.00849 | 0.001 | -29.077
-1.5 | -0.185 | 0.00835 | 0.001 | -22.17
-1 | -0.123 | 0.00806 | 0 | -15.319
-0.5 | -0.062 | 0.00708 | 0 | -8.72
0 | 0 | 0.00708 | 0 | 0
0.5 | 0.062 | 0.00708 | 0 | 8.72
1 | 0.123 | 0.00806 | 0 | 15.319
1.5 | 0.185 | 0.00835 | -0.001 | 22.17
2 | 0.247 | 0.00849 | -0.001 | 29.077
2.5 | 0.308 | 0.00861 | -0.001 | 35.793
3 | 0.37 | 0.00874 | -0.001 | 42.289
3.5 | 0.431 | 0.0089 | -0.002 | 48.403
4 | 0.492 | 0.00884 | -0.002 | 55.682
4.5 | 0.553 | 0.0093 | -0.002 | 59.446
5 | 0.614 | 0.00955 | -0.002 | 64.275
5.5 | 0.673 | 0.00991 | -0.003 | 67.935
6 | 0.732 | 0.01027 | -0.003 | 71.285
6.5 | 0.791 | 0.01064 | -0.003 | 74.292
7 | 0.846 | 0.00853 | -0.003 | 99.273
7.5 | 0.902 | 0.00878 | -0.003 | 102.731
8 | 0.957 | 0.00916 | -0.004 | 104.497
8.5 | 1.011 | 0.01089 | -0.004 | 92.81
9 | 1.063 | 0.01126 | -0.004 | 94.357
9.5 | 1.101 | 0.01218 | -0.004 | 90.409
10 | 1.136 | 0.01295 | -0.004 | 87.669
10.5 | 1.165 | 0.01397 | -0.005 | 83.383
11 | 1.187 | 0.01571 | -0.005 | 75.571
11.5 | 1.206 | 0.01734 | -0.005 | 69.539
12 | 1.217 | 0.01984 | -0.005 | 61.369
12.5 | 1.227 | 0.02218 | -0.005 | 55.314
13 | 1.228 | 0.02533 | -0.005 | 48.494
13.5 | 1.231 | 0.02754 | -0.006 | 44.692
14 | 1.225 | 0.03113 | -0.006 | 39.337
14.5 | 1.216 | 0.03386 | -0.006 | 35.905
15 | 1.2 | 0.03808 | -0.006 | 31.527
15.5 | 1.182 | 0.0424 | -0.006 | 27.876
16 | 1.163 | 0.04557 | -0.006 | 25.518
16.5 | 1.142 | 0.04776 | -0.006 | 23.916
17 | 1.114 | 0.05314 | -0.006 | 20.953
17.5 | 1.083 | 0.05821 | -0.007 | 18.612
18 | 1.054 | 0.06151 | -0.007 | 17.139
18.5 | 1.018 | 0.06935 | -0.007 | 14.675

## 124. Re 14M Mach 0.10 (2)
BIGFOIL.COM POLAR EXPORT
SU-26M
SU-26M |  |  |  | Cl Max: | 1.6728 | at alpha= | 17 | deg
XFOIL ncrit=9 |  |  |  | L/D Max: | 113.456 | at alpha= | 11.5 | deg
Re: | 14000000 |  |  | Cd Min: | 0.08076 | at alpha= | 20 | deg
Mach: | 0.1 |  |  | Cl=0 at alpha= | 0 | deg
|  |  |  | @ Cl=0.1, Cd= | 0.0051115
|  |  |  | @ Cl=0.4, Cd= | 0.0055683
|  |  |  | @ Cl=0.6, Cd= | 0.0063898
alpha (deg) | Cl | Cd | Cm | Cl/Cd
-13.5 | -1.3808 | 0.01296 | -0.0317 | -106.5432
-13 | -1.3517 | 0.01229 | -0.027 | -109.9837
-12.5 | -1.3183 | 0.01166 | -0.0231 | -113.0617
-12 | -1.2755 | 0.01125 | -0.0206 | -113.3778
-11.5 | -1.2311 | 0.01084 | -0.0184 | -113.5701
-11 | -1.1838 | 0.01047 | -0.0167 | -113.0659
-10.5 | -1.1346 | 0.01015 | -0.0153 | -111.7833
-10 | -1.0841 | 0.00985 | -0.014 | -110.0609
-9.5 | -1.0333 | 0.00954 | -0.0128 | -108.3124
-9 | -0.9831 | 0.00928 | -0.0115 | -105.9375
-8.5 | -0.9313 | 0.00901 | -0.0105 | -103.3629
-8 | -0.8784 | 0.00876 | -0.0096 | -100.274
-7.5 | -0.8255 | 0.00846 | -0.0087 | -97.5768
-7 | -0.7748 | 0.008 | -0.0074 | -96.85
-6.5 | -0.7299 | 0.00711 | -0.0052 | -102.6582
-6 | -0.6773 | 0.00671 | -0.0042 | -100.9389
-5.5 | -0.6225 | 0.00648 | -0.0036 | -96.0648
-5 | -0.5675 | 0.00627 | -0.003 | -90.5104
-4.5 | -0.5152 | 0.00584 | -0.002 | -88.2192
-4 | -0.4588 | 0.00569 | -0.0016 | -80.6327
-3.5 | -0.4021 | 0.00557 | -0.0013 | -72.1903
-3 | -0.3443 | 0.00552 | -0.0012 | -62.3732
-2.5 | -0.287 | 0.00545 | -0.001 | -52.6606
-1 | -0.1165 | 0.00512 | -0.0001 | -22.7539
-0.5 | -0.0582 | 0.00509 | -0.0001 | -11.4342
0 | 0 | 0.00507 | 0 | 0
0.5 | 0.0583 | 0.00509 | 0 | 11.4538
1 | 0.1165 | 0.00512 | 0.0001 | 22.7539
2 | 0.2331 | 0.00516 | 0.0002 | 45.1744
2.5 | 0.2877 | 0.00541 | 0.0009 | 53.1793
3 | 0.3444 | 0.00552 | 0.0012 | 62.3913
3.5 | 0.402 | 0.00557 | 0.0013 | 72.1724
4 | 0.4589 | 0.00569 | 0.0016 | 80.6503
4.5 | 0.5155 | 0.00583 | 0.0019 | 88.422
5 | 0.5676 | 0.00626 | 0.003 | 90.6709
5.5 | 0.6225 | 0.00648 | 0.0036 | 96.0648
6 | 0.6775 | 0.0067 | 0.0042 | 101.1194
6.5 | 0.73 | 0.00711 | 0.0051 | 102.6723
7 | 0.7748 | 0.008 | 0.0074 | 96.85
7.5 | 0.8259 | 0.00844 | 0.0086 | 97.8555
8 | 0.8784 | 0.00876 | 0.0096 | 100.274
8.5 | 0.9314 | 0.00901 | 0.0104 | 103.374
9 | 0.9832 | 0.00927 | 0.0115 | 106.0626
9.5 | 1.0332 | 0.00954 | 0.0129 | 108.3019
10 | 1.0843 | 0.00984 | 0.014 | 110.1931
10.5 | 1.1346 | 0.01015 | 0.0153 | 111.7833
11 | 1.1838 | 0.01047 | 0.0167 | 113.0659
11.5 | 1.231 | 0.01085 | 0.0184 | 113.4562
12 | 1.2756 | 0.01126 | 0.0206 | 113.286
12.5 | 1.3186 | 0.01163 | 0.023 | 113.3792
13 | 1.354 | 0.01221 | 0.0267 | 110.8927
13.5 | 1.3821 | 0.01291 | 0.0315 | 107.0565
14 | 1.5057 | 0.0139 | 0.0159 | 108.3237
14.5 | 1.5765 | 0.01496 | 0.0116 | 105.381
15 | 1.6252 | 0.01602 | 0.0117 | 101.4482
15.5 | 1.644 | 0.01713 | 0.017 | 95.972
16 | 1.6632 | 0.01865 | 0.0207 | 89.1796
16.5 | 1.6672 | 0.02185 | 0.0232 | 76.3021
17 | 1.6728 | 0.02642 | 0.0225 | 63.3157
17.5 | 1.6674 | 0.03315 | 0.0199 | 50.2986
18 | 1.6475 | 0.04142 | 0.0171 | 39.7755
18.5 | 1.6156 | 0.05065 | 0.0144 | 31.8973
19.5 | 1.5449 | 0.07068 | 0.0077 | 21.8577
20 | 1.5151 | 0.08076 | 0.0039 | 18.7605

## 125. Re 14M Mach 0.25 (1)
BIGFOIL.COM POLAR EXPORT
SU-26M
SU-26M |  |  |  | Cl Max: | 1.184 | at alpha= | 12 | deg
JavaFoil+Calcfoil stall+Eppler ext transition |  |  |  | L/D Max: | 100.691 | at alpha= | 7.5 | deg
Re: | 14000000 |  |  | Cd Min: | 0.00716 | at alpha= | 0 | deg
Mach: | 0.25 |  |  | Cl=0 at alpha= | 0 | deg
|  |  |  | @ Cl=0.1, Cd= | 0.0082334
|  |  |  | @ Cl=0.4, Cd= | 0.0089086
|  |  |  | @ Cl=0.6, Cd= | 0.0097407
alpha (deg) | Cl | Cd | Cm | Cl/Cd
-17 | -0.801 | 0.06542 | 0.006 | -12.244
-16.5 | -0.868 | 0.05952 | 0.006 | -14.593
-16 | -0.929 | 0.05538 | 0.006 | -16.781
-15.5 | -0.987 | 0.04929 | 0.006 | -20.029
-15 | -1.039 | 0.04421 | 0.006 | -23.491
-14.5 | -1.083 | 0.03939 | 0.006 | -27.495
-14 | -1.116 | 0.03751 | 0.006 | -29.753
-13.5 | -1.143 | 0.03399 | 0.006 | -33.637
-13 | -1.164 | 0.0303 | 0.005 | -38.426
-12.5 | -1.177 | 0.02701 | 0.005 | -43.58
-12 | -1.181 | 0.02432 | 0.005 | -48.554
-11.5 | -1.18 | 0.02138 | 0.005 | -55.198
-11 | -1.173 | 0.01873 | 0.005 | -62.632
-10.5 | -1.157 | 0.01666 | 0.005 | -69.477
-10 | -1.134 | 0.01508 | 0.005 | -75.211
-9.5 | -1.107 | 0.01355 | 0.004 | -81.751
-9 | -1.071 | 0.0126 | 0.004 | -85.003
-8.5 | -1.027 | 0.01157 | 0.004 | -88.769
-8 | -0.979 | 0.01091 | 0.004 | -89.776
-7.5 | -0.924 | 0.00914 | 0.004 | -101.035
-7 | -0.867 | 0.00881 | 0.003 | -98.425
-6.5 | -0.809 | 0.00855 | 0.003 | -94.705
-6 | -0.75 | 0.00826 | 0.003 | -90.865
-5.5 | -0.691 | 0.01034 | 0.003 | -66.882
-5 | -0.63 | 0.00993 | 0.002 | -63.449
-4.5 | -0.568 | 0.00958 | 0.002 | -59.245
-4 | -0.505 | 0.00928 | 0.002 | -54.455
-3.5 | -0.443 | 0.00904 | 0.002 | -48.95
-3 | -0.38 | 0.00889 | 0.001 | -42.718
-2.5 | -0.317 | 0.00874 | 0.001 | -36.235
-2 | -0.254 | 0.00861 | 0.001 | -29.441
-1.5 | -0.19 | 0.00847 | 0.001 | -22.471
-1 | -0.127 | 0.00836 | 0 | -15.178
-0.5 | -0.063 | 0.00806 | 0 | -7.869
0 | 0 | 0.00716 | 0 | 0
0.5 | 0.063 | 0.00806 | 0 | 7.869
1 | 0.127 | 0.00836 | 0 | 15.178
1.5 | 0.19 | 0.00847 | -0.001 | 22.471
2 | 0.254 | 0.00861 | -0.001 | 29.441
2.5 | 0.317 | 0.00874 | -0.001 | 36.228
3 | 0.38 | 0.00888 | -0.001 | 42.758
3.5 | 0.443 | 0.00897 | -0.002 | 49.35
4 | 0.505 | 0.00896 | -0.002 | 56.408
4.5 | 0.568 | 0.00956 | -0.002 | 59.367
5 | 0.63 | 0.00991 | -0.002 | 63.58
5.5 | 0.691 | 0.01027 | -0.003 | 67.304
6 | 0.75 | 0.0082 | -0.003 | 91.484
6.5 | 0.809 | 0.00849 | -0.003 | 95.28
7 | 0.867 | 0.00877 | -0.003 | 98.923
7.5 | 0.924 | 0.00917 | -0.004 | 100.691
8 | 0.979 | 0.01098 | -0.004 | 89.128
8.5 | 1.027 | 0.01158 | -0.004 | 88.677
9 | 1.072 | 0.0124 | -0.004 | 86.508
9.5 | 1.107 | 0.0136 | -0.004 | 81.425
10 | 1.135 | 0.01504 | -0.005 | 75.42
10.5 | 1.158 | 0.01663 | -0.005 | 69.607
11 | 1.174 | 0.01834 | -0.005 | 64.012
11.5 | 1.181 | 0.02118 | -0.005 | 55.751
12 | 1.184 | 0.0236 | -0.005 | 50.161
12.5 | 1.177 | 0.02699 | -0.005 | 43.61
13 | 1.163 | 0.03067 | -0.005 | 37.94
13.5 | 1.143 | 0.03407 | -0.006 | 33.556
14 | 1.116 | 0.03747 | -0.006 | 29.784
14.5 | 1.082 | 0.03988 | -0.006 | 27.132
15 | 1.038 | 0.04437 | -0.006 | 23.4
15.5 | 0.989 | 0.04826 | -0.006 | 20.493
16 | 0.933 | 0.05238 | -0.006 | 17.807
16.5 | 0.871 | 0.05734 | -0.006 | 15.186
17 | 0.804 | 0.06184 | -0.007 | 13.006

## 126. Re 14M Mach 0.25 (2)
BIGFOIL.COM POLAR EXPORT
SU-26M
SU-26M |  |  |  | Cl Max: | 1.6133 | at alpha= | 15.5 | deg
XFOIL ncrit=9 |  |  |  | L/D Max: | 110.593 | at alpha= | 10.5 | deg
Re: | 14000000 |  |  | Cd Min: | 0.10951 | at alpha= | -20 | deg
Mach: | 0.25 |  |  | Cl=0 at alpha= | 0 | deg
|  |  |  | @ Cl=0.1, Cd= | 0.0051364
|  |  |  | @ Cl=0.4, Cd= | 0.0056105
|  |  |  | @ Cl=0.6, Cd= | 0.0064045
alpha (deg) | Cl | Cd | Cm | Cl/Cd
-20 | -1.3842 | 0.10951 | 0.0029 | -12.6399
-19.5 | -1.3989 | 0.10062 | -0.0009 | -13.9028
-19 | -1.4179 | 0.09141 | -0.0047 | -15.5114
-18.5 | -1.4359 | 0.08259 | -0.0081 | -17.3859
-18 | -1.4609 | 0.07311 | -0.0117 | -19.9822
-17.5 | -1.4889 | 0.06358 | -0.0151 | -23.4177
-17 | -1.5291 | 0.05333 | -0.0185 | -28.6724
-16.5 | -1.5727 | 0.04309 | -0.0215 | -36.498
-16 | -1.602 | 0.03389 | -0.0243 | -47.2706
-15.5 | -1.6125 | 0.02604 | -0.0276 | -61.924
-15 | -1.6084 | 0.02085 | -0.0286 | -77.1415
-13.5 | -1.3727 | 0.01465 | -0.0506 | -93.6997
-13 | -1.3574 | 0.01374 | -0.0432 | -98.7918
-12.5 | -1.344 | 0.013 | -0.0348 | -103.3846
-11.5 | -1.2719 | 0.01155 | -0.0259 | -110.1212
-11 | -1.2251 | 0.01107 | -0.0232 | -110.6685
-10.5 | -1.1756 | 0.01063 | -0.0208 | -110.5927
-10 | -1.1236 | 0.01028 | -0.0189 | -109.2996
-9.5 | -1.071 | 0.00994 | -0.0171 | -107.7465
-9 | -1.0189 | 0.00963 | -0.0153 | -105.8048
-8.5 | -0.9652 | 0.00931 | -0.0138 | -103.6735
-8 | -0.9104 | 0.00902 | -0.0124 | -100.9313
-7.5 | -0.8548 | 0.00872 | -0.0113 | -98.0275
-7 | -0.8016 | 0.00829 | -0.0098 | -96.6948
-6.5 | -0.7551 | 0.00738 | -0.0072 | -102.3171
-6 | -0.7026 | 0.00682 | -0.0056 | -103.0205
-5.5 | -0.6458 | 0.00658 | -0.0047 | -98.1459
-5 | -0.5883 | 0.00636 | -0.004 | -92.5
-4.5 | -0.5341 | 0.00591 | -0.0028 | -90.3723
-4 | -0.4756 | 0.00574 | -0.0023 | -82.8571
-3.5 | -0.4169 | 0.00561 | -0.0018 | -74.3137
-3 | -0.3568 | 0.00557 | -0.0016 | -64.0575
-2.5 | -0.2973 | 0.0055 | -0.0013 | -54.0545
-2 | -0.2408 | 0.00524 | -0.0005 | -45.9542
-1 | -0.1206 | 0.00515 | -0.0002 | -23.4175
-0.5 | -0.0601 | 0.00512 | -0.0001 | -11.7383
0 | 0 | 0.00509 | 0 | 0
0.5 | 0.0602 | 0.00511 | 0.0001 | 11.7808
1 | 0.1206 | 0.00515 | 0.0002 | 23.4175
2 | 0.2409 | 0.00524 | 0.0005 | 45.9733
2.5 | 0.298 | 0.00546 | 0.0012 | 54.5788
3 | 0.3569 | 0.00556 | 0.0016 | 64.1906
3.5 | 0.4166 | 0.00563 | 0.0019 | 73.9964
4 | 0.4757 | 0.00574 | 0.0022 | 82.8746
4.5 | 0.5343 | 0.0059 | 0.0027 | 90.5593
5 | 0.5884 | 0.00636 | 0.004 | 92.5157
5.5 | 0.6458 | 0.00658 | 0.0047 | 98.1459
6 | 0.7028 | 0.00682 | 0.0056 | 103.0499
6.5 | 0.7555 | 0.00736 | 0.0071 | 102.6495
7 | 0.8016 | 0.0083 | 0.0097 | 96.5783
7.5 | 0.855 | 0.00871 | 0.0112 | 98.163
8 | 0.9105 | 0.00902 | 0.0124 | 100.9424
8.5 | 0.9653 | 0.0093 | 0.0137 | 103.7957
9 | 1.0189 | 0.00963 | 0.0153 | 105.8048
9.5 | 1.071 | 0.00994 | 0.0171 | 107.7465
10 | 1.1239 | 0.01027 | 0.0189 | 109.4352
10.5 | 1.1756 | 0.01063 | 0.0208 | 110.5927
11 | 1.225 | 0.01108 | 0.0232 | 110.5596
11.5 | 1.2719 | 0.01155 | 0.0259 | 110.1212
12 | 1.3136 | 0.01215 | 0.0295 | 108.1152
13 | 1.361 | 0.01367 | 0.0426 | 99.5611
13.5 | 1.3758 | 0.01456 | 0.0502 | 94.4918
14 | 1.5227 | 0.01594 | 0.0315 | 95.527
14.5 | 1.5846 | 0.01786 | 0.0282 | 88.7234
15 | 1.609 | 0.02083 | 0.0286 | 77.2444
15.5 | 1.6133 | 0.02601 | 0.0276 | 62.0261
16 | 1.6056 | 0.03359 | 0.0243 | 47.7999
16.5 | 1.575 | 0.04296 | 0.0213 | 36.662
17 | 1.534 | 0.05295 | 0.0184 | 28.9707
17.5 | 1.4932 | 0.06326 | 0.015 | 23.6042
18 | 1.4628 | 0.07308 | 0.0114 | 20.0164
18.5 | 1.4401 | 0.08229 | 0.0079 | 17.5003
19 | 1.419 | 0.0915 | 0.0043 | 15.5082
19.5 | 1.4019 | 0.10047 | 0.0007 | 13.9534
20 | 1.3863 | 0.1095 | -0.0032 | 12.6603

## 127. Re 14M Mach 0.50 (1)
BIGFOIL.COM POLAR EXPORT
SU-26M
SU-26M |  |  |  | Cl Max: | 1.154 | at alpha= | 20 | deg
JavaFoil+Calcfoil stall+Eppler ext transition |  |  |  | L/D Max: | 81.721 | at alpha= | 5 | deg
Re: | 14000000 |  |  | Cd Min: | 0.00803 | at alpha= | -4 | deg
Mach: | 0.5 |  |  | Cl=0 at alpha= | 0 | deg
|  |  |  | @ Cl=0.1, Cd= | 0.0086144
|  |  |  | @ Cl=0.4, Cd= | 0.0099153
|  |  |  | @ Cl=0.6, Cd= | 0.0081887
alpha (deg) | Cl | Cd | Cm | Cl/Cd
-20 | -1.153 | 0.1676 | 0.007 | -6.881
-19.5 | -1.141 | 0.13903 | 0.007 | -8.208
-19 | -1.097 | 0.15306 | 0.007 | -7.169
-18.5 | -1.057 | 0.1652 | 0.006 | -6.401
-18 | -1.025 | 0.16133 | 0.006 | -6.356
-17.5 | -1.033 | 0.10953 | 0.007 | -9.434
-17 | -1.006 | 0.10409 | 0.007 | -9.665
-16.5 | -0.981 | 0.09486 | 0.007 | -10.344
-16 | -0.961 | 0.0794 | 0.007 | -12.104
-15.5 | -0.934 | 0.07396 | 0.006 | -12.627
-15 | -0.906 | 0.07026 | 0.006 | -12.897
-14.5 | -0.885 | 0.06174 | 0.006 | -14.336
-14 | -0.856 | 0.05863 | 0.006 | -14.605
-13.5 | -0.83 | 0.05283 | 0.006 | -15.703
-13 | -0.803 | 0.04853 | 0.006 | -16.545
-12.5 | -0.775 | 0.04438 | 0.006 | -17.474
-12 | -0.749 | 0.04024 | 0.005 | -18.609
-11.5 | -0.716 | 0.04088 | 0.005 | -17.521
-11 | -0.69 | 0.03667 | 0.005 | -18.825
-10.5 | -0.662 | 0.03327 | 0.005 | -19.91
-10 | -0.927 | 0.02943 | 0.005 | -31.494
-9.5 | -1.043 | 0.02561 | 0.005 | -40.711
-9 | -1.055 | 0.02275 | 0.004 | -46.372
-8.5 | -1.036 | 0.01973 | 0.004 | -52.482
-8 | -1.01 | 0.01646 | 0.004 | -61.362
-7.5 | -0.975 | 0.01442 | 0.004 | -67.612
-7 | -0.932 | 0.01288 | 0.004 | -72.301
-6.5 | -0.883 | 0.01184 | 0.003 | -74.577
-6 | -0.826 | 0.01115 | 0.003 | -74.106
-5.5 | -0.766 | 0.01033 | 0.003 | -74.17
-5 | -0.7 | 0.00862 | 0.003 | -81.195
-4.5 | -0.631 | 0.0083 | 0.002 | -76.071
-4 | -0.562 | 0.00803 | 0.002 | -70.032
-3.5 | -0.493 | 0.01055 | 0.002 | -46.791
-3 | -0.424 | 0.01008 | 0.002 | -42.028
-2.5 | -0.353 | 0.00973 | 0.001 | -36.324
-2 | -0.283 | 0.00948 | 0.001 | -29.857
-1.5 | -0.212 | 0.009 | 0.001 | -23.607
-1 | -0.142 | 0.00886 | 0.001 | -15.989
-0.5 | -0.071 | 0.0094 | 0 | -7.543
0 | 0 | 0.0094 | 0 | 0
0.5 | 0.071 | 0.0085 | 0 | 8.341
1 | 0.142 | 0.00878 | -0.001 | 16.135
1.5 | 0.212 | 0.00893 | -0.001 | 23.772
2 | 0.283 | 0.00946 | -0.001 | 29.897
2.5 | 0.353 | 0.00973 | -0.001 | 36.323
3 | 0.424 | 0.01001 | -0.002 | 42.323
3.5 | 0.493 | 0.01051 | -0.002 | 46.943
4 | 0.562 | 0.00804 | -0.002 | 69.918
4.5 | 0.631 | 0.00831 | -0.002 | 75.965
5 | 0.7 | 0.00856 | -0.003 | 81.721
5.5 | 0.766 | 0.01028 | -0.003 | 74.486
6 | 0.826 | 0.01118 | -0.003 | 73.872
6.5 | 0.882 | 0.01192 | -0.003 | 74.028
7 | 0.931 | 0.01297 | -0.004 | 71.776
7.5 | 0.975 | 0.01431 | -0.004 | 68.156
8 | 1.011 | 0.01631 | -0.004 | 61.963
8.5 | 1.038 | 0.01906 | -0.004 | 54.484
9 | 1.057 | 0.0224 | -0.004 | 47.169
9.5 | 1.042 | 0.02566 | -0.005 | 40.62
10 | 0.926 | 0.02976 | -0.005 | 31.12
10.5 | 0.664 | 0.0326 | -0.005 | 20.36
11 | 0.691 | 0.03576 | -0.005 | 19.326
11.5 | 0.717 | 0.04016 | -0.005 | 17.861
12 | 0.749 | 0.03992 | -0.005 | 18.771
12.5 | 0.776 | 0.04381 | -0.006 | 17.715
13 | 0.803 | 0.04831 | -0.006 | 16.62
13.5 | 0.83 | 0.05236 | -0.006 | 15.854
14 | 0.856 | 0.0591 | -0.006 | 14.485
14.5 | 0.885 | 0.06105 | -0.006 | 14.499
15 | 0.909 | 0.06825 | -0.006 | 13.317
15.5 | 0.935 | 0.07296 | -0.006 | 12.813
16 | 0.962 | 0.07788 | -0.007 | 12.354
16.5 | 0.98 | 0.09741 | -0.007 | 10.057
17 | 1.005 | 0.10498 | -0.007 | 9.577
17.5 | 1.034 | 0.10765 | -0.007 | 9.609
18 | 1.025 | 0.16309 | -0.006 | 6.284
18.5 | 1.058 | 0.16281 | -0.006 | 6.501
19 | 1.098 | 0.1517 | -0.007 | 7.239
19.5 | 1.142 | 0.13674 | -0.007 | 8.354
20 | 1.154 | 0.16457 | -0.007 | 7.013

## 128. Re 14M Mach 0.50 (2)
BIGFOIL.COM POLAR EXPORT
SU-26M
SU-26M |  |  |  | Cl Max: | 1.3094 | at alpha= | 11.5 | deg
XFOIL ncrit=9 |  |  |  | L/D Max: | 106.206 | at alpha= | 6 | deg
Re: | 14000000 |  |  | Cd Min: | 0.11877 | at alpha= | 16.5 | deg
Mach: | 0.5 |  |  | Cl=0 at alpha= | -0.00071736 | deg
|  |  |  | @ Cl=0.1, Cd= | 0.0052557
|  |  |  | @ Cl=0.4, Cd= | 0.0057447
|  |  |  | @ Cl=0.6, Cd= | 0.0063666
alpha (deg) | Cl | Cd | Cm | Cl/Cd
-16.5 | -1.1078 | 0.11823 | -0.0126 | -9.3699
-16 | -1.1361 | 0.11012 | -0.0131 | -10.3169
-15.5 | -1.1581 | 0.09523 | -0.0275 | -12.1611
-15 | -1.1872 | 0.08365 | -0.0349 | -14.1925
-14.5 | -1.1992 | 0.07287 | -0.0433 | -16.4567
-13.5 | -1.208 | 0.0543 | -0.0578 | -22.2468
-13 | -1.2321 | 0.04508 | -0.0637 | -27.3314
-12.5 | -1.2711 | 0.03515 | -0.0692 | -36.1622
-12 | -1.3039 | 0.02541 | -0.0738 | -51.3144
-11.5 | -1.3049 | 0.01857 | -0.0759 | -70.2693
-11 | -1.2991 | 0.01554 | -0.07 | -83.5972
-10.5 | -1.299 | 0.01361 | -0.0594 | -95.4445
-10 | -1.2732 | 0.01281 | -0.0496 | -99.3911
-9.5 | -1.2259 | 0.01213 | -0.0429 | -101.0635
-9 | -1.1702 | 0.01151 | -0.0377 | -101.6681
-8.5 | -1.1127 | 0.01088 | -0.0329 | -102.2702
-8 | -1.0513 | 0.01036 | -0.0289 | -101.4768
-7.5 | -0.988 | 0.00991 | -0.0254 | -99.6973
-7 | -0.9229 | 0.00951 | -0.0224 | -97.0452
-6.5 | -0.8596 | 0.00904 | -0.0194 | -95.0885
-6 | -0.8147 | 0.00766 | -0.014 | -106.3577
-5.5 | -0.7513 | 0.00713 | -0.0114 | -105.3717
-5 | -0.6846 | 0.00677 | -0.0095 | -101.1226
-4.5 | -0.6178 | 0.00646 | -0.0078 | -95.6347
-4 | -0.5547 | 0.00598 | -0.0057 | -92.7592
-3.5 | -0.4852 | 0.00585 | -0.0046 | -82.9402
-3 | -0.4153 | 0.00576 | -0.0038 | -72.1007
-2.5 | -0.3445 | 0.00571 | -0.0032 | -60.3327
-2 | -0.2757 | 0.00557 | -0.0025 | -49.4973
-1.5 | -0.2095 | 0.00532 | -0.0014 | -39.3797
-1 | -0.14 | 0.00525 | -0.0008 | -26.6667
-0.5 | -0.0696 | 0.00525 | -0.0005 | -13.2571
0 | 0.0001 | 0.00525 | 0 | 0.019048
0.5 | 0.0697 | 0.00526 | 0.0004 | 13.251
1 | 0.1401 | 0.00525 | 0.0008 | 26.6857
1.5 | 0.2101 | 0.00529 | 0.0012 | 39.7164
2 | 0.2757 | 0.00558 | 0.0025 | 49.4086
2.5 | 0.345 | 0.00569 | 0.0032 | 60.6327
3 | 0.4154 | 0.00576 | 0.0038 | 72.1181
3.5 | 0.4844 | 0.0059 | 0.0048 | 82.1017
4.5 | 0.6182 | 0.00644 | 0.0077 | 95.9938
5 | 0.6841 | 0.0068 | 0.0096 | 100.6029
5.5 | 0.7513 | 0.00713 | 0.0114 | 105.3717
6 | 0.8146 | 0.00767 | 0.014 | 106.206
6.5 | 0.8601 | 0.00902 | 0.0193 | 95.3548
7 | 0.9229 | 0.00951 | 0.0224 | 97.0452
7.5 | 0.9881 | 0.00991 | 0.0254 | 99.7074
8 | 1.0514 | 0.01037 | 0.0288 | 101.3886
8.5 | 1.1128 | 0.01088 | 0.0329 | 102.2794
9 | 1.17 | 0.01151 | 0.0377 | 101.6507
9.5 | 1.2258 | 0.01214 | 0.043 | 100.972
10 | 1.2742 | 0.0128 | 0.0495 | 99.5469
10.5 | 1.299 | 0.01361 | 0.0594 | 95.4445
11 | 1.3038 | 0.0154 | 0.0696 | 84.6623
11.5 | 1.3094 | 0.01834 | 0.0759 | 71.3959
12 | 1.302 | 0.02563 | 0.0736 | 50.7998
13 | 1.242 | 0.04466 | 0.0635 | 27.8101
13.5 | 1.2141 | 0.05425 | 0.0572 | 22.3797
14 | 1.201 | 0.06339 | 0.0509 | 18.9462
14.5 | 1.2031 | 0.07352 | 0.0414 | 16.3643
15 | 1.1778 | 0.08458 | 0.0341 | 13.9253
15.5 | 1.152 | 0.09597 | 0.0267 | 12.0038
16 | 1.1477 | 0.11295 | 0.0062 | 10.1611
16.5 | 1.1106 | 0.11877 | 0.0113 | 9.3508

## 129. Re 16M Mach 0.00 (1)
BIGFOIL.COM POLAR EXPORT
SU-26M
SU-26M |  |  |  | Cl Max: | 1.246 | at alpha= | 13.5 | deg
JavaFoil+Calcfoil stall+Eppler ext transition |  |  |  | L/D Max: | 109.053 | at alpha= | 8.5 | deg
Re: | 16000000 |  |  | Cd Min: | 0.00694 | at alpha= | 0 | deg
Mach: | 0 |  |  | Cl=0 at alpha= | 0 | deg
|  |  |  | @ Cl=0.1, Cd= | 0.0078629
|  |  |  | @ Cl=0.4, Cd= | 0.0086587
|  |  |  | @ Cl=0.6, Cd= | 0.0092054
alpha (deg) | Cl | Cd | Cm | Cl/Cd
-18.5 | -1.07 | 0.0644 | 0.007 | -16.619
-18 | -1.096 | 0.06151 | 0.007 | -17.823
-17.5 | -1.127 | 0.05403 | 0.007 | -20.866
-17 | -1.151 | 0.05045 | 0.006 | -22.824
-16.5 | -1.174 | 0.04623 | 0.006 | -25.395
-16 | -1.197 | 0.04101 | 0.006 | -29.181
-15.5 | -1.21 | 0.03922 | 0.006 | -30.849
-15 | -1.224 | 0.03565 | 0.006 | -34.32
-14.5 | -1.236 | 0.03206 | 0.006 | -38.535
-14 | -1.242 | 0.02868 | 0.006 | -43.323
-13.5 | -1.246 | 0.02535 | 0.006 | -49.134
-13 | -1.244 | 0.02265 | 0.005 | -54.935
-12.5 | -1.237 | 0.02047 | 0.005 | -60.401
-12 | -1.228 | 0.01797 | 0.005 | -68.33
-11.5 | -1.212 | 0.01621 | 0.005 | -74.795
-11 | -1.194 | 0.01438 | 0.005 | -83.05
-10.5 | -1.168 | 0.01338 | 0.005 | -87.29
-10 | -1.138 | 0.01233 | 0.004 | -92.283
-9.5 | -1.1 | 0.01182 | 0.004 | -93.065
-9 | -1.059 | 0.01098 | 0.004 | -96.449
-8.5 | -1.007 | 0.00923 | 0.004 | -109.053
-8 | -0.953 | 0.00884 | 0.004 | -107.881
-7.5 | -0.899 | 0.00858 | 0.003 | -104.753
-7 | -0.843 | 0.00831 | 0.003 | -101.344
-6.5 | -0.787 | 0.01031 | 0.003 | -76.346
-6 | -0.729 | 0.00997 | 0.003 | -73.086
-5.5 | -0.67 | 0.00964 | 0.003 | -69.523
-5 | -0.611 | 0.00931 | 0.002 | -65.606
-4.5 | -0.55 | 0.00873 | 0.002 | -63.029
-4 | -0.49 | 0.00887 | 0.002 | -55.193
-3.5 | -0.429 | 0.00873 | 0.002 | -49.138
-3 | -0.368 | 0.00858 | 0.001 | -42.894
-2.5 | -0.307 | 0.00845 | 0.001 | -36.294
-2 | -0.246 | 0.00833 | 0.001 | -29.483
-1.5 | -0.184 | 0.00819 | 0.001 | -22.502
-1 | -0.123 | 0.0079 | 0 | -15.553
-0.5 | -0.061 | 0.0078 | 0 | -7.878
0 | 0 | 0.00694 | 0 | 0
0.5 | 0.061 | 0.0078 | 0 | 7.878
1 | 0.123 | 0.0079 | 0 | 15.553
1.5 | 0.184 | 0.00819 | -0.001 | 22.502
2 | 0.246 | 0.00833 | -0.001 | 29.483
2.5 | 0.307 | 0.00845 | -0.001 | 36.294
3 | 0.368 | 0.00858 | -0.001 | 42.894
3.5 | 0.429 | 0.00873 | -0.002 | 49.138
4 | 0.49 | 0.00887 | -0.002 | 55.193
4.5 | 0.55 | 0.00873 | -0.002 | 63.029
5 | 0.611 | 0.00931 | -0.002 | 65.606
5.5 | 0.67 | 0.00964 | -0.003 | 69.525
6 | 0.729 | 0.00997 | -0.003 | 73.088
6.5 | 0.787 | 0.01031 | -0.003 | 76.349
7 | 0.843 | 0.00831 | -0.003 | 101.344
7.5 | 0.899 | 0.00858 | -0.003 | 104.753
8 | 0.953 | 0.00884 | -0.004 | 107.881
8.5 | 1.007 | 0.00923 | -0.004 | 109.053
9 | 1.059 | 0.01098 | -0.004 | 96.449
9.5 | 1.1 | 0.01182 | -0.004 | 93.065
10 | 1.138 | 0.01233 | -0.004 | 92.283
10.5 | 1.168 | 0.01338 | -0.005 | 87.29
11 | 1.194 | 0.01438 | -0.005 | 83.05
11.5 | 1.212 | 0.01621 | -0.005 | 74.795
12 | 1.228 | 0.01797 | -0.005 | 68.33
12.5 | 1.237 | 0.02047 | -0.005 | 60.401
13 | 1.244 | 0.02265 | -0.005 | 54.935
13.5 | 1.246 | 0.02535 | -0.006 | 49.134
14 | 1.242 | 0.02868 | -0.006 | 43.323
14.5 | 1.236 | 0.03206 | -0.006 | 38.535
15 | 1.224 | 0.03565 | -0.006 | 34.32
15.5 | 1.21 | 0.03922 | -0.006 | 30.849
16 | 1.197 | 0.04101 | -0.006 | 29.181
16.5 | 1.174 | 0.04623 | -0.006 | 25.395
17 | 1.151 | 0.05045 | -0.006 | 22.824
17.5 | 1.127 | 0.05403 | -0.007 | 20.866
18 | 1.096 | 0.06151 | -0.007 | 17.823
18.5 | 1.07 | 0.0644 | -0.007 | 16.619

## 130. Re 16M Mach 0.00 (2)
BIGFOIL.COM POLAR EXPORT
SU-26M
SU-26M |  |  |  | Cl Max: | 1.4111 | at alpha= | 14 | deg
XFOIL ncrit=9 |  |  |  | L/D Max: | 116.502 | at alpha= | 12 | deg
Re: | 16000000 |  |  | Cd Min: | 0.07008 | at alpha= | -20 | deg
Mach: | 0 |  |  | Cl=0 at alpha= | -0.00086806 | deg
|  |  |  | @ Cl=0.1, Cd= | 0.0049973
|  |  |  | @ Cl=0.4, Cd= | 0.0054911
|  |  |  | @ Cl=0.6, Cd= | 0.0062877
alpha (deg) | Cl | Cd | Cm | Cl/Cd
-20 | -1.5781 | 0.07008 | -0.0073 | -22.5186
-19.5 | -1.606 | 0.06064 | -0.0107 | -26.4842
-19 | -1.6505 | 0.0499 | -0.014 | -33.0762
-18.5 | -1.6805 | 0.04093 | -0.0166 | -41.0579
-18 | -1.702 | 0.03254 | -0.0194 | -52.3049
-17.5 | -1.703 | 0.02654 | -0.0216 | -64.1673
-17 | -1.6976 | 0.02207 | -0.0222 | -76.9189
-16.5 | -1.6887 | 0.01911 | -0.0203 | -88.3673
-16 | -1.6734 | 0.01735 | -0.0167 | -96.4496
-15.5 | -1.6558 | 0.01615 | -0.0117 | -102.5263
-15 | -1.6118 | 0.01509 | -0.0111 | -106.8125
-14.5 | -1.5393 | 0.01405 | -0.016 | -109.5587
-14 | -1.4118 | 0.01312 | -0.0327 | -107.6067
-13.5 | -1.383 | 0.01258 | -0.0281 | -109.9364
-12.5 | -1.3147 | 0.01137 | -0.0208 | -115.6288
-12 | -1.2721 | 0.01092 | -0.0185 | -116.4927
-11.5 | -1.2265 | 0.01054 | -0.0167 | -116.3662
-11 | -1.1792 | 0.01017 | -0.0152 | -115.9489
-10.5 | -1.13 | 0.00985 | -0.0139 | -114.7208
-10 | -1.0796 | 0.00956 | -0.0128 | -112.9289
-9.5 | -1.0288 | 0.0093 | -0.0118 | -110.6237
-9 | -0.9786 | 0.00906 | -0.0106 | -108.0132
-8.5 | -0.9268 | 0.00879 | -0.0097 | -105.438
-8 | -0.8742 | 0.00855 | -0.0089 | -102.2456
-7.5 | -0.8212 | 0.00826 | -0.0081 | -99.4189
-7 | -0.7703 | 0.00787 | -0.007 | -97.878
-6.5 | -0.7242 | 0.00706 | -0.005 | -102.5779
-6 | -0.6723 | 0.00665 | -0.004 | -101.0977
-5.5 | -0.619 | 0.00635 | -0.0033 | -97.4803
-5 | -0.5637 | 0.00618 | -0.0028 | -91.2136
-4.5 | -0.5097 | 0.00589 | -0.0022 | -86.5365
-4 | -0.4561 | 0.00557 | -0.0014 | -81.8851
-3.5 | -0.3994 | 0.00548 | -0.0012 | -72.8832
-3 | -0.3424 | 0.00541 | -0.0011 | -63.2902
-2.5 | -0.285 | 0.00537 | -0.0009 | -53.0726
-2 | -0.2301 | 0.00516 | -0.0004 | -44.593
-1.5 | -0.1739 | 0.00502 | -0.0001 | -34.6414
-1 | -0.1157 | 0.005 | -0.0001 | -23.14
-0.5 | -0.0575 | 0.00499 | -0.0001 | -11.523
0 | 0.0001 | 0.00497 | 0 | 0.020121
0.5 | 0.0576 | 0.00499 | 0.0001 | 11.5431
1 | 0.1157 | 0.005 | 0.0001 | 23.14
1.5 | 0.174 | 0.00502 | 0 | 34.6614
2.5 | 0.2856 | 0.00533 | 0.0008 | 53.5835
3 | 0.3424 | 0.00541 | 0.001 | 63.2902
3.5 | 0.3992 | 0.00549 | 0.0013 | 72.714
4 | 0.4562 | 0.00557 | 0.0014 | 81.9031
4.5 | 0.5098 | 0.00588 | 0.0022 | 86.7007
5 | 0.5639 | 0.00617 | 0.0028 | 91.3938
5.5 | 0.6191 | 0.00635 | 0.0033 | 97.4961
6 | 0.6731 | 0.0066 | 0.0039 | 101.9848
6.5 | 0.7247 | 0.00703 | 0.0049 | 103.0868
7 | 0.7702 | 0.00788 | 0.007 | 97.7411
7.5 | 0.8214 | 0.00826 | 0.0081 | 99.4431
8 | 0.8742 | 0.00855 | 0.0089 | 102.2456
8.5 | 0.927 | 0.00878 | 0.0096 | 105.5809
9 | 0.9786 | 0.00905 | 0.0106 | 108.1326
10 | 1.0797 | 0.00956 | 0.0128 | 112.9393
10.5 | 1.13 | 0.00985 | 0.0139 | 114.7208
11 | 1.1791 | 0.01017 | 0.0152 | 115.939
11.5 | 1.2263 | 0.01056 | 0.0168 | 116.1269
12 | 1.2722 | 0.01092 | 0.0185 | 116.5018
12.5 | 1.3156 | 0.01131 | 0.0207 | 116.3218
13.5 | 1.3839 | 0.01255 | 0.028 | 110.2709
14 | 1.4111 | 0.01312 | 0.0328 | 107.5534

## 131. Re 16M Mach 0.10 (1)
BIGFOIL.COM POLAR EXPORT
SU-26M
SU-26M |  |  |  | Cl Max: | 1.235 | at alpha= | 13.5 | deg
JavaFoil+Calcfoil stall+Eppler ext transition |  |  |  | L/D Max: | 107.004 | at alpha= | 8 | deg
Re: | 16000000 |  |  | Cd Min: | 0.00696 | at alpha= | 0 | deg
Mach: | 0.1 |  |  | Cl=0 at alpha= | 0 | deg
|  |  |  | @ Cl=0.1, Cd= | 0.0078823
|  |  |  | @ Cl=0.4, Cd= | 0.0086787
|  |  |  | @ Cl=0.6, Cd= | 0.0092254
alpha (deg) | Cl | Cd | Cm | Cl/Cd
-18 | -1.052 | 0.06324 | 0.007 | -16.633
-17.5 | -1.083 | 0.05882 | 0.007 | -18.404
-17 | -1.117 | 0.05103 | 0.007 | -21.888
-16.5 | -1.142 | 0.04796 | 0.006 | -23.81
-16 | -1.166 | 0.04393 | 0.006 | -26.531
-15.5 | -1.189 | 0.03924 | 0.006 | -30.294
-15 | -1.204 | 0.03657 | 0.006 | -32.93
-14.5 | -1.217 | 0.03386 | 0.006 | -35.94
-14 | -1.227 | 0.03012 | 0.006 | -40.749
-13.5 | -1.234 | 0.02649 | 0.006 | -46.588
-13 | -1.236 | 0.02336 | 0.005 | -52.936
-12.5 | -1.232 | 0.02097 | 0.005 | -58.743
-12 | -1.222 | 0.01885 | 0.005 | -64.825
-11.5 | -1.209 | 0.01668 | 0.005 | -72.501
-11 | -1.19 | 0.01512 | 0.005 | -78.697
-10.5 | -1.166 | 0.01378 | 0.005 | -84.655
-10 | -1.139 | 0.01255 | 0.005 | -90.738
-9.5 | -1.103 | 0.01182 | 0.004 | -93.348
-9 | -1.063 | 0.01116 | 0.004 | -95.267
-8.5 | -1.011 | 0.01065 | 0.004 | -94.953
-8 | -0.957 | 0.00892 | 0.004 | -107.328
-7.5 | -0.902 | 0.00865 | 0.003 | -104.281
-7 | -0.846 | 0.00833 | 0.003 | -101.583
-6.5 | -0.791 | 0.01062 | 0.003 | -74.47
-6 | -0.732 | 0.01006 | 0.003 | -72.778
-5.5 | -0.673 | 0.00971 | 0.003 | -69.351
-5 | -0.614 | 0.00936 | 0.002 | -65.536
-4.5 | -0.553 | 0.00874 | 0.002 | -63.24
-4 | -0.492 | 0.0089 | 0.002 | -55.305
-3.5 | -0.431 | 0.00876 | 0.002 | -49.215
-3 | -0.37 | 0.0086 | 0.001 | -42.994
-2.5 | -0.308 | 0.00848 | 0.001 | -36.375
-2 | -0.247 | 0.00835 | 0.001 | -29.552
-1.5 | -0.185 | 0.00821 | 0.001 | -22.558
-1 | -0.123 | 0.00792 | 0 | -15.593
-0.5 | -0.062 | 0.00782 | 0 | -7.899
0 | 0 | 0.00696 | 0 | 0
0.5 | 0.062 | 0.00782 | 0 | 7.899
1 | 0.123 | 0.00792 | 0 | 15.593
1.5 | 0.185 | 0.00821 | -0.001 | 22.558
2 | 0.247 | 0.00835 | -0.001 | 29.552
2.5 | 0.308 | 0.00848 | -0.001 | 36.375
3 | 0.37 | 0.0086 | -0.001 | 42.994
3.5 | 0.431 | 0.00876 | -0.002 | 49.215
4 | 0.492 | 0.0089 | -0.002 | 55.305
4.5 | 0.553 | 0.00874 | -0.002 | 63.24
5 | 0.614 | 0.00937 | -0.002 | 65.483
5.5 | 0.673 | 0.00968 | -0.003 | 69.585
6 | 0.732 | 0.01006 | -0.003 | 72.78
6.5 | 0.791 | 0.01041 | -0.003 | 75.937
7 | 0.846 | 0.00834 | -0.003 | 101.449
7.5 | 0.902 | 0.00859 | -0.003 | 105.008
8 | 0.957 | 0.00895 | -0.004 | 107.004
8.5 | 1.011 | 0.01065 | -0.004 | 94.89
9 | 1.063 | 0.01102 | -0.004 | 96.481
9.5 | 1.103 | 0.01188 | -0.004 | 92.855
10 | 1.138 | 0.01259 | -0.005 | 90.434
10.5 | 1.17 | 0.01342 | -0.005 | 87.176
11 | 1.189 | 0.0152 | -0.005 | 78.266
11.5 | 1.209 | 0.01669 | -0.005 | 72.456
12 | 1.222 | 0.01893 | -0.005 | 64.552
12.5 | 1.23 | 0.02131 | -0.005 | 57.721
13 | 1.234 | 0.02404 | -0.005 | 51.319
13.5 | 1.235 | 0.02639 | -0.006 | 46.778
14 | 1.227 | 0.03007 | -0.006 | 40.818
14.5 | 1.219 | 0.03313 | -0.006 | 36.799
15 | 1.204 | 0.03653 | -0.006 | 32.963
15.5 | 1.186 | 0.04072 | -0.006 | 29.127
16 | 1.165 | 0.04448 | -0.006 | 26.185
16.5 | 1.144 | 0.04648 | -0.006 | 24.616
17 | 1.117 | 0.05113 | -0.007 | 21.842
17.5 | 1.085 | 0.05679 | -0.007 | 19.107
18 | 1.056 | 0.06008 | -0.007 | 17.57
18.5 | 1.02 | 0.06748 | -0.007 | 15.11

## 132. Re 16M Mach 0.10 (2)
BIGFOIL.COM POLAR EXPORT
SU-26M
SU-26M |  |  |  | Cl Max: | 1.6922 | at alpha= | 17.5 | deg
XFOIL ncrit=9 |  |  |  | L/D Max: | 115.661 | at alpha= | 11.5 | deg
Re: | 16000000 |  |  | Cd Min: | 0.0765 | at alpha= | 20 | deg
Mach: | 0.1 |  |  | Cl=0 at alpha= | -0.00086207 | deg
|  |  |  | @ Cl=0.1, Cd= | 0.0050044
|  |  |  | @ Cl=0.4, Cd= | 0.0054975
|  |  |  | @ Cl=0.6, Cd= | 0.0062949
alpha (deg) | Cl | Cd | Cm | Cl/Cd
-20 | -1.5462 | 0.07647 | -0.0061 | -20.2197
-19.5 | -1.5673 | 0.06777 | -0.0092 | -23.1268
-19 | -1.608 | 0.05689 | -0.013 | -28.2651
-18.5 | -1.6436 | 0.04738 | -0.0158 | -34.6897
-18 | -1.6781 | 0.03778 | -0.0187 | -44.4177
-17.5 | -1.6892 | 0.03046 | -0.0213 | -55.4563
-17 | -1.6898 | 0.02456 | -0.0233 | -68.8029
-16.5 | -1.6823 | 0.02066 | -0.023 | -81.4279
-16 | -1.6702 | 0.01824 | -0.0203 | -91.568
-15.5 | -1.6541 | 0.01671 | -0.0158 | -98.9886
-15 | -1.6182 | 0.01559 | -0.0137 | -103.7973
-14.5 | -1.5469 | 0.01441 | -0.0183 | -107.3491
-14 | -1.4085 | 0.01336 | -0.0369 | -105.4266
-13.5 | -1.3873 | 0.01286 | -0.0306 | -107.8771
-13 | -1.3554 | 0.01223 | -0.0265 | -110.8258
-12.5 | -1.322 | 0.01155 | -0.0225 | -114.4589
-12 | -1.2803 | 0.01104 | -0.0199 | -115.9692
-11.5 | -1.2343 | 0.01066 | -0.018 | -115.788
-11 | -1.187 | 0.01027 | -0.0162 | -115.5794
-10.5 | -1.1376 | 0.00993 | -0.0148 | -114.5619
-10 | -1.0868 | 0.00963 | -0.0136 | -112.8557
-9.5 | -1.0358 | 0.00937 | -0.0125 | -110.5443
-9 | -0.9851 | 0.00912 | -0.0112 | -108.0154
-8.5 | -0.933 | 0.00884 | -0.0102 | -105.543
-8 | -0.88 | 0.00859 | -0.0094 | -102.4447
-7.5 | -0.8266 | 0.00831 | -0.0085 | -99.4705
-7 | -0.7751 | 0.00792 | -0.0074 | -97.8662
-6.5 | -0.7288 | 0.0071 | -0.0054 | -102.6479
-6 | -0.6767 | 0.00668 | -0.0043 | -101.3024
-5.5 | -0.6232 | 0.00637 | -0.0035 | -97.8336
-5 | -0.5675 | 0.00619 | -0.003 | -91.6801
-4.5 | -0.513 | 0.0059 | -0.0023 | -86.9492
-4 | -0.4592 | 0.00558 | -0.0016 | -82.2939
-3.5 | -0.402 | 0.00549 | -0.0013 | -73.224
-3 | -0.3447 | 0.00542 | -0.0011 | -63.5978
-2.5 | -0.2868 | 0.00538 | -0.001 | -53.3086
-2 | -0.2312 | 0.0052 | -0.0005 | -44.4615
-1.5 | -0.1751 | 0.00502 | -0.0001 | -34.8805
-1 | -0.1164 | 0.00501 | -0.0001 | -23.2335
-0.5 | -0.0579 | 0.00499 | -0.0001 | -11.6032
0 | 0.0001 | 0.00498 | 0 | 0.02008
0.5 | 0.058 | 0.00499 | 0.0001 | 11.6232
1 | 0.1165 | 0.00501 | 0.0001 | 23.2535
1.5 | 0.1751 | 0.00502 | 0.0001 | 34.8805
2 | 0.2324 | 0.00512 | 0.0003 | 45.3906
2.5 | 0.2874 | 0.00534 | 0.0009 | 53.8202
3 | 0.3447 | 0.00542 | 0.0011 | 63.5978
3.5 | 0.4018 | 0.0055 | 0.0013 | 73.0545
4 | 0.4592 | 0.00558 | 0.0015 | 82.2939
4.5 | 0.5132 | 0.00589 | 0.0023 | 87.1307
5 | 0.5676 | 0.00619 | 0.003 | 91.6963
5.5 | 0.6232 | 0.00637 | 0.0035 | 97.8336
6 | 0.6775 | 0.00663 | 0.0042 | 102.187
6.5 | 0.7291 | 0.00709 | 0.0053 | 102.835
7 | 0.775 | 0.00793 | 0.0074 | 97.7301
7.5 | 0.8267 | 0.00831 | 0.0085 | 99.4826
8 | 0.88 | 0.00859 | 0.0093 | 102.4447
8.5 | 0.9332 | 0.00883 | 0.0102 | 105.6852
9 | 0.9852 | 0.00912 | 0.0112 | 108.0263
9.5 | 1.0358 | 0.00937 | 0.0125 | 110.5443
10 | 1.087 | 0.00963 | 0.0136 | 112.8764
10.5 | 1.1376 | 0.00993 | 0.0148 | 114.5619
11 | 1.1869 | 0.01027 | 0.0162 | 115.5696
11.5 | 1.2341 | 0.01067 | 0.018 | 115.6607
12.5 | 1.3223 | 0.01152 | 0.0225 | 114.783
13 | 1.3577 | 0.01215 | 0.0261 | 111.7449
13.5 | 1.3879 | 0.01283 | 0.0305 | 108.1761
14 | 1.4076 | 0.01338 | 0.0371 | 105.2018
14.5 | 1.5475 | 0.01441 | 0.0182 | 107.3907
15 | 1.6191 | 0.01555 | 0.0136 | 104.1222
15.5 | 1.6545 | 0.01669 | 0.0157 | 99.1312
16 | 1.6749 | 0.01803 | 0.0198 | 92.8952
16.5 | 1.6831 | 0.02063 | 0.0229 | 81.5851
17 | 1.6917 | 0.02443 | 0.0232 | 69.2468
17.5 | 1.6922 | 0.0302 | 0.0212 | 56.0331
18 | 1.6792 | 0.03778 | 0.0185 | 44.4468
18.5 | 1.6507 | 0.0467 | 0.0158 | 35.3469
19 | 1.6089 | 0.05695 | 0.0128 | 28.2511
19.5 | 1.5719 | 0.06737 | 0.0091 | 23.3323
20 | 1.5476 | 0.0765 | 0.0058 | 20.2301

## 133. Re 16M Mach 0.25 (1)
BIGFOIL.COM POLAR EXPORT
SU-26M
SU-26M |  |  |  | Cl Max: | 1.188 | at alpha= | 12 | deg
JavaFoil+Calcfoil stall+Eppler ext transition |  |  |  | L/D Max: | 103.029 | at alpha= | 7.5 | deg
Re: | 16000000 |  |  | Cd Min: | 0.00704 | at alpha= | 0 | deg
Mach: | 0.25 |  |  | Cl=0 at alpha= | 0 | deg
|  |  |  | @ Cl=0.1, Cd= | 0.0080919
|  |  |  | @ Cl=0.4, Cd= | 0.0087649
|  |  |  | @ Cl=0.6, Cd= | 0.0093265
alpha (deg) | Cl | Cd | Cm | Cl/Cd
-17 | -0.805 | 0.0612 | 0.007 | -13.151
-16.5 | -0.871 | 0.05678 | 0.006 | -15.345
-16 | -0.931 | 0.05416 | 0.006 | -17.184
-15.5 | -0.99 | 0.04766 | 0.006 | -20.776
-15 | -1.04 | 0.04305 | 0.006 | -24.163
-14.5 | -1.086 | 0.03863 | 0.006 | -28.106
-14 | -1.117 | 0.03669 | 0.006 | -30.45
-13.5 | -1.147 | 0.03271 | 0.006 | -35.052
-13 | -1.167 | 0.02943 | 0.005 | -39.651
-12.5 | -1.181 | 0.02584 | 0.005 | -45.72
-12 | -1.186 | 0.02304 | 0.005 | -51.504
-11.5 | -1.184 | 0.02058 | 0.005 | -57.511
-11 | -1.176 | 0.018 | 0.005 | -65.335
-10.5 | -1.162 | 0.01597 | 0.005 | -72.739
-10 | -1.139 | 0.01442 | 0.005 | -79.032
-9.5 | -1.112 | 0.01305 | 0.004 | -85.22
-9 | -1.074 | 0.01223 | 0.004 | -87.818
-8.5 | -1.029 | 0.01129 | 0.004 | -91.129
-8 | -0.979 | 0.01067 | 0.004 | -91.771
-7.5 | -0.924 | 0.00897 | 0.004 | -103.037
-7 | -0.867 | 0.00864 | 0.003 | -100.327
-6.5 | -0.809 | 0.00836 | 0.003 | -96.81
-6 | -0.75 | 0.00811 | 0.003 | -92.571
-5.5 | -0.691 | 0.01006 | 0.003 | -68.741
-5 | -0.63 | 0.00969 | 0.002 | -65.015
-4.5 | -0.568 | 0.00941 | 0.002 | -60.364
-4 | -0.505 | 0.00933 | 0.002 | -54.143
-3.5 | -0.443 | 0.00889 | 0.002 | -49.802
-3 | -0.38 | 0.00874 | 0.001 | -43.429
-2.5 | -0.317 | 0.0086 | 0.001 | -36.842
-2 | -0.254 | 0.00846 | 0.001 | -29.953
-1.5 | -0.19 | 0.00832 | 0.001 | -22.863
-1 | -0.127 | 0.00821 | 0 | -15.445
-0.5 | -0.063 | 0.00793 | 0 | -8
0 | 0 | 0.00704 | 0 | 0
0.5 | 0.063 | 0.00793 | 0 | 8
1 | 0.127 | 0.00821 | 0 | 15.445
1.5 | 0.19 | 0.00832 | -0.001 | 22.863
2 | 0.254 | 0.00846 | -0.001 | 29.953
2.5 | 0.317 | 0.00859 | -0.001 | 36.848
3 | 0.38 | 0.00873 | -0.001 | 43.477
3.5 | 0.443 | 0.00884 | -0.002 | 50.07
4 | 0.505 | 0.00904 | -0.002 | 55.893
4.5 | 0.568 | 0.00896 | -0.002 | 63.377
5 | 0.63 | 0.00967 | -0.002 | 65.146
5.5 | 0.691 | 0.01002 | -0.003 | 69.015
6 | 0.75 | 0.00805 | -0.003 | 93.2
6.5 | 0.809 | 0.00831 | -0.003 | 97.402
7 | 0.867 | 0.00857 | -0.003 | 101.15
7.5 | 0.924 | 0.00897 | -0.004 | 103.029
8 | 0.979 | 0.01075 | -0.004 | 91.107
8.5 | 1.029 | 0.01131 | -0.004 | 91.04
9 | 1.075 | 0.01206 | -0.004 | 89.159
9.5 | 1.112 | 0.01309 | -0.004 | 84.948
10 | 1.141 | 0.01433 | -0.005 | 79.576
10.5 | 1.162 | 0.01592 | -0.005 | 72.981
11 | 1.178 | 0.01759 | -0.005 | 66.973
11.5 | 1.185 | 0.0203 | -0.005 | 58.369
12 | 1.188 | 0.02258 | -0.005 | 52.622
12.5 | 1.181 | 0.02582 | -0.005 | 45.75
13 | 1.166 | 0.02971 | -0.005 | 39.245
13.5 | 1.146 | 0.03278 | -0.006 | 34.971
14 | 1.12 | 0.03561 | -0.006 | 31.453
14.5 | 1.085 | 0.03909 | -0.006 | 27.758
15 | 1.04 | 0.04322 | -0.006 | 24.066
15.5 | 0.991 | 0.04691 | -0.006 | 21.132
16 | 0.934 | 0.05102 | -0.006 | 18.315
16.5 | 0.872 | 0.05571 | -0.006 | 15.659
17 | 0.804 | 0.06208 | -0.007 | 12.949

## 134. Re 16M Mach 0.25 (2)
BIGFOIL.COM POLAR EXPORT
SU-26M
SU-26M |  |  |  | Cl Max: | 1.6324 | at alpha= | 15.5 | deg
XFOIL ncrit=9 |  |  |  | L/D Max: | 113.285 | at alpha= | 10.5 | deg
Re: | 16000000 |  |  | Cd Min: | 0.10699 | at alpha= | 20 | deg
Mach: | 0.25 |  |  | Cl=0 at alpha= | -0.00083333 | deg
|  |  |  | @ Cl=0.1, Cd= | 0.0050166
|  |  |  | @ Cl=0.4, Cd= | 0.0055293
|  |  |  | @ Cl=0.6, Cd= | 0.0063121
alpha (deg) | Cl | Cd | Cm | Cl/Cd
-14 | -1.4038 | 0.01535 | -0.0551 | -91.4528
-13.5 | -1.384 | 0.01434 | -0.0492 | -96.5132
-13 | -1.3667 | 0.01355 | -0.0419 | -100.8635
-12.5 | -1.3482 | 0.01287 | -0.0343 | -104.7552
-12 | -1.32 | 0.01189 | -0.0286 | -111.0177
-11.5 | -1.2769 | 0.01131 | -0.0253 | -112.9001
-11 | -1.2286 | 0.01087 | -0.0227 | -113.0267
-10.5 | -1.1792 | 0.01041 | -0.0203 | -113.2757
-10 | -1.127 | 0.01004 | -0.0184 | -112.251
-9.5 | -1.0746 | 0.00976 | -0.0166 | -110.1025
-9 | -1.0213 | 0.00946 | -0.015 | -107.9598
-8.5 | -0.9671 | 0.00914 | -0.0135 | -105.8096
-8 | -0.9122 | 0.00883 | -0.0122 | -103.3069
-7.5 | -0.8563 | 0.00856 | -0.0111 | -100.035
-7 | -0.8025 | 0.00816 | -0.0096 | -98.3456
-6.5 | -0.7503 | 0.00761 | -0.008 | -98.594
-6 | -0.7018 | 0.00682 | -0.0057 | -102.9032
-5.5 | -0.6463 | 0.00648 | -0.0047 | -99.7377
-5 | -0.5882 | 0.00627 | -0.004 | -93.8118
-4.5 | -0.5314 | 0.00599 | -0.0032 | -88.7145
-4 | -0.4762 | 0.00562 | -0.0022 | -84.7331
-3.5 | -0.4167 | 0.00554 | -0.0018 | -75.2166
-3 | -0.3574 | 0.00545 | -0.0015 | -65.578
-2.5 | -0.2972 | 0.00542 | -0.0013 | -54.8339
-1.5 | -0.1814 | 0.00504 | -0.0003 | -35.9921
-1 | -0.1207 | 0.00502 | -0.0002 | -24.0438
-0.5 | -0.0599 | 0.00502 | -0.0002 | -11.9323
0 | 0.0001 | 0.00501 | 0 | 0.01996
0.5 | 0.06 | 0.00501 | 0.0002 | 11.976
1 | 0.1207 | 0.00502 | 0.0002 | 24.0438
1.5 | 0.1814 | 0.00504 | 0.0002 | 35.9921
2 | 0.2386 | 0.00528 | 0.0009 | 45.1894
2.5 | 0.2976 | 0.00539 | 0.0013 | 55.2134
3 | 0.3574 | 0.00545 | 0.0015 | 65.578
3.5 | 0.4165 | 0.00556 | 0.0019 | 74.9101
4 | 0.4763 | 0.00562 | 0.0022 | 84.7509
4.5 | 0.5318 | 0.00597 | 0.0032 | 89.0787
5 | 0.5884 | 0.00627 | 0.004 | 93.8437
5.5 | 0.6463 | 0.00648 | 0.0047 | 99.7377
6 | 0.702 | 0.00681 | 0.0057 | 103.0837
6.5 | 0.7509 | 0.00758 | 0.0079 | 99.0633
7 | 0.8021 | 0.00819 | 0.0097 | 97.9365
7.5 | 0.8564 | 0.00856 | 0.011 | 100.0467
8 | 0.9122 | 0.00883 | 0.0122 | 103.3069
8.5 | 0.9673 | 0.00913 | 0.0135 | 105.9474
9 | 1.0214 | 0.00945 | 0.0149 | 108.0847
9.5 | 1.0746 | 0.00975 | 0.0166 | 110.2154
10 | 1.1271 | 0.01004 | 0.0184 | 112.261
10.5 | 1.1793 | 0.01041 | 0.0203 | 113.2853
11 | 1.2285 | 0.01087 | 0.0227 | 113.0175
11.5 | 1.277 | 0.0113 | 0.0252 | 113.0088
12 | 1.3148 | 0.0121 | 0.0294 | 108.6612
12.5 | 1.351 | 0.01277 | 0.0339 | 105.7948
13 | 1.3715 | 0.01344 | 0.0411 | 102.0461
13.5 | 1.3855 | 0.01431 | 0.049 | 96.8204
14 | 1.4041 | 0.01534 | 0.055 | 91.5319
14.5 | 1.5493 | 0.01707 | 0.036 | 90.7616
15 | 1.6134 | 0.01964 | 0.0305 | 82.1487
15.5 | 1.6324 | 0.024 | 0.0286 | 68.0167
16 | 1.6313 | 0.03071 | 0.0258 | 53.1195
16.5 | 1.6071 | 0.03967 | 0.0227 | 40.5117
17 | 1.5684 | 0.04944 | 0.0199 | 31.7233
17.5 | 1.525 | 0.05978 | 0.0166 | 25.5102
18 | 1.4932 | 0.06958 | 0.0131 | 21.4602
18.5 | 1.4608 | 0.07982 | 0.0092 | 18.3012
19 | 1.4388 | 0.08908 | 0.0056 | 16.1518
19.5 | 1.4207 | 0.09811 | 0.0019 | 14.4807
20 | 1.4052 | 0.10699 | -0.0018 | 13.1339

## 135. Re 16M Mach 0.50 (1)
BIGFOIL.COM POLAR EXPORT
SU-26M
SU-26M |  |  |  | Cl Max: | 1.154 | at alpha= | 20 | deg
JavaFoil+Calcfoil stall+Eppler ext transition |  |  |  | L/D Max: | 87.51 | at alpha= | 5.5 | deg
Re: | 16000000 |  |  | Cd Min: | 0.00811 | at alpha= | -4 | deg
Mach: | 0.5 |  |  | Cl=0 at alpha= | 0 | deg
|  |  |  | @ Cl=0.1, Cd= | 0.0089772
|  |  |  | @ Cl=0.4, Cd= | 0.009712
|  |  |  | @ Cl=0.6, Cd= | 0.008141
alpha (deg) | Cl | Cd | Cm | Cl/Cd
-20 | -1.153 | 0.17052 | 0.007 | -6.762
-19.5 | -1.141 | 0.14134 | 0.007 | -8.07
-19 | -1.097 | 0.15649 | 0.007 | -7.01
-18.5 | -1.058 | 0.16754 | 0.006 | -6.313
-18 | -1.025 | 0.16604 | 0.006 | -6.174
-17.5 | -1.032 | 0.11271 | 0.007 | -9.156
-17 | -1.004 | 0.10801 | 0.007 | -9.297
-16.5 | -0.979 | 0.09888 | 0.007 | -9.899
-16 | -0.959 | 0.08203 | 0.007 | -11.695
-15.5 | -0.932 | 0.07672 | 0.006 | -12.153
-15 | -0.91 | 0.0675 | 0.006 | -13.484
-14.5 | -0.886 | 0.06067 | 0.006 | -14.599
-14 | -0.857 | 0.05759 | 0.006 | -14.878
-13.5 | -0.831 | 0.0516 | 0.006 | -16.104
-13 | -0.804 | 0.04764 | 0.006 | -16.872
-12.5 | -0.776 | 0.04342 | 0.006 | -17.884
-12 | -0.751 | 0.03878 | 0.005 | -19.365
-11.5 | -0.718 | 0.03957 | 0.005 | -18.154
-11 | -0.691 | 0.03619 | 0.005 | -19.089
-10.5 | -0.665 | 0.03191 | 0.005 | -20.844
-10 | -0.929 | 0.02846 | 0.005 | -32.655
-9.5 | -1.045 | 0.02486 | 0.005 | -42.029
-9 | -1.058 | 0.02192 | 0.004 | -48.272
-8.5 | -1.039 | 0.01901 | 0.004 | -54.648
-8 | -1.014 | 0.01578 | 0.004 | -64.269
-7.5 | -0.977 | 0.014 | 0.004 | -69.774
-7 | -0.936 | 0.01245 | 0.004 | -75.177
-6.5 | -0.885 | 0.01154 | 0.003 | -76.664
-6 | -0.83 | 0.0108 | 0.003 | -76.832
-5.5 | -0.766 | 0.00881 | 0.003 | -86.949
-5 | -0.7 | 0.00845 | 0.003 | -82.811
-4.5 | -0.631 | 0.00814 | 0.002 | -77.577
-4 | -0.562 | 0.00811 | 0.002 | -69.281
-3.5 | -0.493 | 0.01028 | 0.002 | -47.979
-3 | -0.424 | 0.00989 | 0.002 | -42.818
-2.5 | -0.353 | 0.00954 | 0.001 | -37.036
-2 | -0.283 | 0.00892 | 0.001 | -31.738
-1.5 | -0.212 | 0.00884 | 0.001 | -24.024
-1 | -0.142 | 0.0095 | 0.001 | -14.91
-0.5 | -0.071 | 0.00924 | 0 | -7.674
0 | 0 | 0.00923 | 0 | 0
0.5 | 0.071 | 0.00921 | 0 | 7.697
1 | 0.142 | 0.00864 | -0.001 | 16.398
1.5 | 0.212 | 0.00878 | -0.001 | 24.199
2 | 0.283 | 0.00887 | -0.001 | 31.907
2.5 | 0.353 | 0.00952 | -0.001 | 37.119
3 | 0.424 | 0.00981 | -0.002 | 43.175
3.5 | 0.493 | 0.01022 | -0.002 | 48.276
4 | 0.562 | 0.00813 | -0.002 | 69.152
4.5 | 0.631 | 0.00815 | -0.002 | 77.472
5 | 0.7 | 0.0084 | -0.003 | 83.348
5.5 | 0.766 | 0.00875 | -0.003 | 87.51
6 | 0.828 | 0.01092 | -0.003 | 75.763
6.5 | 0.884 | 0.01161 | -0.003 | 76.188
7 | 0.935 | 0.01252 | -0.004 | 74.682
7.5 | 0.977 | 0.01387 | -0.004 | 70.436
8 | 1.015 | 0.01561 | -0.004 | 65.022
8.5 | 1.041 | 0.01842 | -0.004 | 56.518
9 | 1.059 | 0.02169 | -0.004 | 48.83
9.5 | 1.045 | 0.02491 | -0.005 | 41.932
10 | 0.929 | 0.02869 | -0.005 | 32.38
10.5 | 0.665 | 0.03157 | -0.005 | 21.08
11 | 0.692 | 0.03489 | -0.005 | 19.845
11.5 | 0.72 | 0.0388 | -0.005 | 18.546
12 | 0.751 | 0.03861 | -0.005 | 19.458
12.5 | 0.777 | 0.04326 | -0.006 | 17.957
13 | 0.804 | 0.04721 | -0.006 | 17.032
13.5 | 0.832 | 0.05111 | -0.006 | 16.268
14 | 0.857 | 0.0581 | -0.006 | 14.744
14.5 | 0.886 | 0.06057 | -0.006 | 14.624
15 | 0.912 | 0.0659 | -0.006 | 13.846
15.5 | 0.933 | 0.07585 | -0.006 | 12.3
16 | 0.961 | 0.08009 | -0.007 | 11.998
16.5 | 0.977 | 0.10205 | -0.007 | 9.574
17 | 1.004 | 0.10909 | -0.007 | 9.199
17.5 | 1.033 | 0.11082 | -0.007 | 9.321
18 | 1.025 | 0.16771 | -0.006 | 6.11
18.5 | 1.057 | 0.16866 | -0.006 | 6.267
19 | 1.097 | 0.15624 | -0.007 | 7.022
19.5 | 1.142 | 0.13889 | -0.007 | 8.221
20 | 1.154 | 0.16747 | -0.007 | 6.891

## 136. Re 16M Mach 0.50 (2)
BIGFOIL.COM POLAR EXPORT
SU-26M
SU-26M |  |  |  | Cl Max: | 1.3281 | at alpha= | 11.5 | deg
XFOIL ncrit=9 |  |  |  | L/D Max: | 107.429 | at alpha= | 5.5 | deg
Re: | 16000000 |  |  | Cd Min: | 0.07126 | at alpha= | 14.5 | deg
Mach: | 0.5 |  |  | Cl=0 at alpha= | -99 | deg
|  |  |  | @ Cl=0.1, Cd= | 0.00514
|  |  |  | @ Cl=0.4, Cd= | 0.0056167
|  |  |  | @ Cl=0.6, Cd= | 0.0062458
alpha (deg) | Cl | Cd | Cm | Cl/Cd
0 | 0 | 0.00516 | 0 | 0
0.5 | 0.0702 | 0.00514 | 0.0004 | 13.6576
1 | 0.1404 | 0.00514 | 0.0007 | 27.3152
1.5 | 0.2074 | 0.00531 | 0.0017 | 39.0584
2 | 0.275 | 0.00549 | 0.0026 | 50.0911
2.5 | 0.345 | 0.00557 | 0.0032 | 61.939
3 | 0.4157 | 0.00563 | 0.0038 | 73.8366
3.5 | 0.4848 | 0.00579 | 0.0047 | 83.7306
4 | 0.5551 | 0.00588 | 0.0056 | 94.4048
4.5 | 0.6177 | 0.00639 | 0.0078 | 96.6667
5 | 0.6845 | 0.0067 | 0.0095 | 102.1642
5.5 | 0.752 | 0.007 | 0.0114 | 107.4286
6 | 0.8044 | 0.00807 | 0.0155 | 99.6778
7 | 0.9259 | 0.00931 | 0.0221 | 99.4522
7.5 | 0.9912 | 0.00969 | 0.025 | 102.291
8 | 1.055 | 0.01016 | 0.0285 | 103.8386
8.5 | 1.1168 | 0.01065 | 0.0325 | 104.8638
9 | 1.1768 | 0.01121 | 0.037 | 104.9777
9.5 | 1.2339 | 0.0118 | 0.0421 | 104.5678
10 | 1.2856 | 0.0125 | 0.0482 | 102.848
10.5 | 1.3146 | 0.01321 | 0.0578 | 99.5155
11 | 1.3152 | 0.01496 | 0.0691 | 87.9144
11.5 | 1.3281 | 0.01726 | 0.0761 | 76.9467
12 | 1.3251 | 0.02329 | 0.076 | 56.8957
12.5 | 1.3092 | 0.03223 | 0.0714 | 40.6205
13 | 1.2704 | 0.0423 | 0.0657 | 30.0331
13.5 | 1.241 | 0.05201 | 0.0593 | 23.8608
14 | 1.2167 | 0.0617 | 0.053 | 19.7196
14.5 | 1.2129 | 0.07126 | 0.0454 | 17.0208

## 137. Re 18M Mach 0.00 (1)
BIGFOIL.COM POLAR EXPORT
SU-26M
SU-26M |  |  |  | Cl Max: | 1.25 | at alpha= | 13.5 | deg
JavaFoil+Calcfoil stall+Eppler ext transition |  |  |  | L/D Max: | 111.035 | at alpha= | 8.5 | deg
Re: | 18000000 |  |  | Cd Min: | 0.00768 | at alpha= | -0.5 | deg
Mach: | 0 |  |  | Cl=0 at alpha= | 0 | deg
|  |  |  | @ Cl=0.1, Cd= | 0.0077429
|  |  |  | @ Cl=0.4, Cd= | 0.0085287
|  |  |  | @ Cl=0.6, Cd= | 0.0090887
alpha (deg) | Cl | Cd | Cm | Cl/Cd
-18.5 | -1.07 | 0.06468 | 0.007 | -16.538
-18 | -1.101 | 0.05789 | 0.007 | -19.016
-17.5 | -1.126 | 0.05484 | 0.007 | -20.53
-17 | -1.151 | 0.05044 | 0.006 | -22.823
-16.5 | -1.175 | 0.04552 | 0.006 | -25.815
-16 | -1.198 | 0.04033 | 0.006 | -29.707
-15.5 | -1.213 | 0.03772 | 0.006 | -32.164
-15 | -1.228 | 0.03442 | 0.006 | -35.674
-14.5 | -1.238 | 0.0311 | 0.006 | -39.807
-14 | -1.246 | 0.0277 | 0.006 | -44.968
-13.5 | -1.25 | 0.02424 | 0.006 | -51.584
-13 | -1.247 | 0.02201 | 0.005 | -56.63
-12.5 | -1.242 | 0.01931 | 0.005 | -64.321
-12 | -1.23 | 0.01755 | 0.005 | -70.106
-11.5 | -1.215 | 0.01571 | 0.005 | -77.358
-11 | -1.196 | 0.01398 | 0.005 | -85.611
-10.5 | -1.17 | 0.01307 | 0.005 | -89.547
-10 | -1.14 | 0.01204 | 0.005 | -94.702
-9.5 | -1.101 | 0.01156 | 0.004 | -95.246
-9 | -1.059 | 0.01076 | 0.004 | -98.379
-8.5 | -1.007 | 0.00907 | 0.004 | -111.035
-8 | -0.953 | 0.00875 | 0.004 | -109.014
-7.5 | -0.899 | 0.00843 | 0.003 | -106.561
-7 | -0.843 | 0.00815 | 0.003 | -103.394
-6.5 | -0.787 | 0.01011 | 0.003 | -77.828
-6 | -0.729 | 0.00979 | 0.003 | -74.478
-5.5 | -0.67 | 0.00948 | 0.003 | -70.726
-5 | -0.611 | 0.00915 | 0.002 | -66.716
-4.5 | -0.55 | 0.00881 | 0.002 | -62.484
-4 | -0.49 | 0.00874 | 0.002 | -55.991
-3.5 | -0.429 | 0.0086 | 0.002 | -49.871
-3 | -0.368 | 0.00845 | 0.001 | -43.533
-2.5 | -0.307 | 0.00832 | 0.001 | -36.856
-2 | -0.246 | 0.0082 | 0.001 | -29.943
-1.5 | -0.184 | 0.00808 | 0.001 | -22.802
-1 | -0.123 | 0.00778 | 0 | -15.8
-0.5 | -0.061 | 0.00768 | 0 | -8.004
0 | 0 | 0.00843 | 0 | 0
0.5 | 0.061 | 0.00768 | 0 | 8.004
1 | 0.123 | 0.00778 | 0 | 15.8
1.5 | 0.184 | 0.00808 | -0.001 | 22.802
2 | 0.246 | 0.0082 | -0.001 | 29.943
2.5 | 0.307 | 0.00832 | -0.001 | 36.856
3 | 0.368 | 0.00845 | -0.001 | 43.533
3.5 | 0.429 | 0.0086 | -0.002 | 49.871
4 | 0.49 | 0.00874 | -0.002 | 55.991
4.5 | 0.55 | 0.00881 | -0.002 | 62.484
5 | 0.611 | 0.00915 | -0.002 | 66.716
5.5 | 0.67 | 0.00948 | -0.003 | 70.728
6 | 0.729 | 0.00979 | -0.003 | 74.48
6.5 | 0.787 | 0.01011 | -0.003 | 77.831
7 | 0.843 | 0.00815 | -0.003 | 103.394
7.5 | 0.899 | 0.00843 | -0.003 | 106.561
8 | 0.953 | 0.00875 | -0.004 | 109.014
8.5 | 1.007 | 0.00907 | -0.004 | 111.035
9 | 1.059 | 0.01076 | -0.004 | 98.379
9.5 | 1.101 | 0.01156 | -0.004 | 95.246
10 | 1.14 | 0.01204 | -0.005 | 94.702
10.5 | 1.17 | 0.01307 | -0.005 | 89.547
11 | 1.196 | 0.01398 | -0.005 | 85.611
11.5 | 1.215 | 0.01571 | -0.005 | 77.358
12 | 1.23 | 0.01755 | -0.005 | 70.106
12.5 | 1.242 | 0.01931 | -0.005 | 64.321
13 | 1.247 | 0.02201 | -0.005 | 56.63
13.5 | 1.25 | 0.02424 | -0.006 | 51.584
14 | 1.246 | 0.0277 | -0.006 | 44.968
14.5 | 1.238 | 0.0311 | -0.006 | 39.807
15 | 1.228 | 0.03442 | -0.006 | 35.674
15.5 | 1.213 | 0.03772 | -0.006 | 32.164
16 | 1.198 | 0.04033 | -0.006 | 29.707
16.5 | 1.175 | 0.04552 | -0.006 | 25.815
17 | 1.151 | 0.05044 | -0.006 | 22.823
17.5 | 1.126 | 0.05484 | -0.007 | 20.53
18 | 1.101 | 0.05789 | -0.007 | 19.016
18.5 | 1.07 | 0.06468 | -0.007 | 16.538

## 138. Re 18M Mach 0.00 (2)
BIGFOIL.COM POLAR EXPORT
SU-26M
SU-26M |  |  |  | Cl Max: | 1.7239 | at alpha= | 18 | deg
XFOIL ncrit=9 |  |  |  | L/D Max: | 118.799 | at alpha= | 12 | deg
Re: | 18000000 |  |  | Cd Min: | 0.06634 | at alpha= | 20 | deg
Mach: | 0 |  |  | Cl=0 at alpha= | -0.00086806 | deg
|  |  |  | @ Cl=0.1, Cd= | 0.0049257
|  |  |  | @ Cl=0.4, Cd= | 0.0054307
|  |  |  | @ Cl=0.6, Cd= | 0.0062419
alpha (deg) | Cl | Cd | Cm | Cl/Cd
-14.5 | -1.4343 | 0.01358 | -0.0386 | -105.6186
-14 | -1.4207 | 0.013 | -0.0312 | -109.2846
-13.5 | -1.3882 | 0.01246 | -0.0273 | -111.4125
-13 | -1.3537 | 0.01189 | -0.0237 | -113.852
-12.5 | -1.318 | 0.01123 | -0.0203 | -117.3642
-12 | -1.2758 | 0.01073 | -0.018 | -118.9003
-11.5 | -1.2292 | 0.01039 | -0.0163 | -118.3061
-11 | -1.1817 | 0.01001 | -0.0148 | -118.0519
-10.5 | -1.1325 | 0.00968 | -0.0135 | -116.9938
-10 | -1.082 | 0.00939 | -0.0125 | -115.229
-9.5 | -1.0315 | 0.00917 | -0.0113 | -112.4864
-9 | -0.9802 | 0.00892 | -0.0104 | -109.8879
-8.5 | -0.9283 | 0.00865 | -0.0095 | -107.3179
-8 | -0.8754 | 0.00839 | -0.0087 | -104.3385
-7.5 | -0.8223 | 0.00814 | -0.008 | -101.0197
-7 | -0.7707 | 0.00778 | -0.007 | -99.0617
-6.5 | -0.7207 | 0.00724 | -0.0056 | -99.5442
-6 | -0.6722 | 0.00661 | -0.0041 | -101.6944
-5.5 | -0.619 | 0.0063 | -0.0033 | -98.254
-5 | -0.5632 | 0.00613 | -0.0029 | -91.876
-4.5 | -0.5085 | 0.00589 | -0.0024 | -86.3328
-4 | -0.4563 | 0.00549 | -0.0014 | -83.1148
-3.5 | -0.3993 | 0.00542 | -0.0013 | -73.6716
-3 | -0.3428 | 0.00532 | -0.001 | -64.4361
-2.5 | -0.285 | 0.00529 | -0.0009 | -53.8752
-2 | -0.2282 | 0.00519 | -0.0007 | -43.9692
-1.5 | -0.173 | 0.00498 | -0.0002 | -34.739
-1 | -0.1157 | 0.0049 | -0.0001 | -23.6122
-0.5 | -0.0575 | 0.0049 | -0.0001 | -11.7347
0 | 0.0001 | 0.00492 | 0 | 0.020325
0.5 | 0.0576 | 0.0049 | 0.0001 | 11.7551
1.5 | 0.1731 | 0.00497 | 0.0002 | 34.829
2 | 0.2284 | 0.00518 | 0.0007 | 44.0927
2.5 | 0.2854 | 0.00527 | 0.0009 | 54.1556
3 | 0.3428 | 0.00532 | 0.001 | 64.4361
3.5 | 0.3992 | 0.00543 | 0.0013 | 73.5175
4 | 0.4565 | 0.00548 | 0.0014 | 83.3029
4.5 | 0.5085 | 0.00589 | 0.0024 | 86.3328
5 | 0.5634 | 0.00613 | 0.0029 | 91.9086
5.5 | 0.619 | 0.0063 | 0.0033 | 98.254
6 | 0.6725 | 0.00659 | 0.004 | 102.0486
6.5 | 0.7212 | 0.00722 | 0.0056 | 99.8892
7 | 0.7707 | 0.00778 | 0.007 | 99.0617
7.5 | 0.8225 | 0.00814 | 0.0079 | 101.0442
8 | 0.8755 | 0.00839 | 0.0087 | 104.3504
8.5 | 0.9285 | 0.00864 | 0.0094 | 107.4653
9 | 0.9803 | 0.00891 | 0.0103 | 110.0224
9.5 | 1.0315 | 0.00917 | 0.0113 | 112.4864
10 | 1.0821 | 0.00939 | 0.0124 | 115.2396
10.5 | 1.1326 | 0.00967 | 0.0135 | 117.1251
11 | 1.1815 | 0.01002 | 0.0148 | 117.9142
11.5 | 1.2291 | 0.01039 | 0.0163 | 118.2964
12 | 1.2759 | 0.01074 | 0.018 | 118.7989
12.5 | 1.3184 | 0.01121 | 0.0203 | 117.6093
13 | 1.3549 | 0.01185 | 0.0235 | 114.3376
13.5 | 1.3884 | 0.01246 | 0.0273 | 111.4286
14 | 1.42 | 0.01302 | 0.0313 | 109.063
14.5 | 1.4346 | 0.01357 | 0.0386 | 105.7185
15 | 1.5818 | 0.01458 | 0.0179 | 108.4911
15.5 | 1.6537 | 0.01576 | 0.0127 | 104.9302
16 | 1.6872 | 0.01677 | 0.0151 | 100.6082
16.5 | 1.7012 | 0.01842 | 0.0194 | 92.3561
17 | 1.7147 | 0.02076 | 0.0218 | 82.5963
17.5 | 1.7227 | 0.02452 | 0.0221 | 70.2569
18 | 1.7239 | 0.03005 | 0.0203 | 57.3677
18.5 | 1.7119 | 0.03739 | 0.0177 | 45.785
19 | 1.682 | 0.04649 | 0.0149 | 36.1798
19.5 | 1.6416 | 0.05658 | 0.0119 | 29.0138
20 | 1.6093 | 0.06634 | 0.0086 | 24.2584

## 139. Re 18M Mach 0.10 (1)
BIGFOIL.COM POLAR EXPORT
SU-26M
SU-26M |  |  |  | Cl Max: | 1.24 | at alpha= | 13 | deg
JavaFoil+Calcfoil stall+Eppler ext transition |  |  |  | L/D Max: | 110.535 | at alpha= | 8.5 | deg
Re: | 18000000 |  |  | Cd Min: | 0.0077 | at alpha= | -0.5 | deg
Mach: | 0.1 |  |  | Cl=0 at alpha= | 0 | deg
|  |  |  | @ Cl=0.1, Cd= | 0.0077623
|  |  |  | @ Cl=0.4, Cd= | 0.0085487
|  |  |  | @ Cl=0.6, Cd= | 0.0091328
alpha (deg) | Cl | Cd | Cm | Cl/Cd
-18 | -1.056 | 0.05988 | 0.007 | -17.631
-17.5 | -1.087 | 0.05509 | 0.007 | -19.737
-17 | -1.116 | 0.05174 | 0.006 | -21.564
-16.5 | -1.142 | 0.04799 | 0.006 | -23.791
-16 | -1.168 | 0.04306 | 0.006 | -27.123
-15.5 | -1.188 | 0.03978 | 0.006 | -29.862
-15 | -1.208 | 0.03535 | 0.006 | -34.186
-14.5 | -1.222 | 0.03217 | 0.006 | -37.973
-14 | -1.232 | 0.02867 | 0.006 | -42.962
-13.5 | -1.236 | 0.02591 | 0.006 | -47.717
-13 | -1.238 | 0.02288 | 0.005 | -54.133
-12.5 | -1.234 | 0.02034 | 0.005 | -60.693
-12 | -1.228 | 0.01771 | 0.005 | -69.341
-11.5 | -1.212 | 0.01622 | 0.005 | -74.764
-11 | -1.196 | 0.01442 | 0.005 | -82.922
-10.5 | -1.171 | 0.01329 | 0.005 | -88.088
-10 | -1.142 | 0.01223 | 0.005 | -93.403
-9.5 | -1.104 | 0.01156 | 0.004 | -95.51
-9 | -1.063 | 0.01089 | 0.004 | -97.582
-8.5 | -1.011 | 0.00915 | 0.004 | -110.484
-8 | -0.957 | 0.00877 | 0.004 | -109.221
-7.5 | -0.903 | 0.00851 | 0.003 | -106.093
-7 | -0.847 | 0.00817 | 0.003 | -103.641
-6.5 | -0.791 | 0.01034 | 0.003 | -76.441
-6 | -0.732 | 0.00987 | 0.003 | -74.174
-5.5 | -0.673 | 0.00954 | 0.003 | -70.562
-5 | -0.614 | 0.00921 | 0.002 | -66.641
-4.5 | -0.553 | 0.00884 | 0.002 | -62.565
-4 | -0.492 | 0.00877 | 0.002 | -56.099
-3.5 | -0.431 | 0.00863 | 0.002 | -49.946
-3 | -0.37 | 0.00847 | 0.001 | -43.626
-2.5 | -0.308 | 0.00835 | 0.001 | -36.933
-2 | -0.247 | 0.00822 | 0.001 | -30.009
-1.5 | -0.185 | 0.0081 | 0.001 | -22.856
-1 | -0.123 | 0.0078 | 0 | -15.837
-0.5 | -0.062 | 0.0077 | 0 | -8.024
0 | 0 | 0.00845 | 0 | 0
0.5 | 0.062 | 0.0077 | 0 | 8.024
1 | 0.123 | 0.0078 | 0 | 15.837
1.5 | 0.185 | 0.0081 | -0.001 | 22.856
2 | 0.247 | 0.00822 | -0.001 | 30.009
2.5 | 0.308 | 0.00835 | -0.001 | 36.933
3 | 0.37 | 0.00847 | -0.001 | 43.626
3.5 | 0.431 | 0.00863 | -0.002 | 49.946
4 | 0.492 | 0.00877 | -0.002 | 56.099
4.5 | 0.553 | 0.00884 | -0.002 | 62.565
5 | 0.614 | 0.00922 | -0.002 | 66.592
5.5 | 0.673 | 0.00951 | -0.003 | 70.791
6 | 0.732 | 0.00987 | -0.003 | 74.176
6.5 | 0.791 | 0.01021 | -0.003 | 77.447
7 | 0.847 | 0.0082 | -0.003 | 103.188
7.5 | 0.903 | 0.00845 | -0.003 | 106.823
8 | 0.957 | 0.00876 | -0.004 | 109.235
8.5 | 1.011 | 0.00915 | -0.004 | 110.535
9 | 1.063 | 0.0108 | -0.004 | 98.426
9.5 | 1.104 | 0.01163 | -0.004 | 95.003
10 | 1.141 | 0.01225 | -0.005 | 93.205
10.5 | 1.172 | 0.0131 | -0.005 | 89.521
11 | 1.195 | 0.01451 | -0.005 | 82.393
11.5 | 1.212 | 0.01624 | -0.005 | 74.653
12 | 1.225 | 0.01829 | -0.005 | 66.965
12.5 | 1.234 | 0.0205 | -0.005 | 60.178
13 | 1.24 | 0.02251 | -0.005 | 55.078
13.5 | 1.236 | 0.02588 | -0.006 | 47.755
14 | 1.232 | 0.02867 | -0.006 | 42.968
14.5 | 1.221 | 0.03226 | -0.006 | 37.856
15 | 1.208 | 0.0356 | -0.006 | 33.922
15.5 | 1.188 | 0.03972 | -0.006 | 29.907
16 | 1.17 | 0.04192 | -0.006 | 27.922
16.5 | 1.142 | 0.04759 | -0.006 | 24.008
17 | 1.118 | 0.05049 | -0.007 | 22.134
17.5 | 1.085 | 0.05693 | -0.007 | 19.058
18 | 1.055 | 0.06076 | -0.007 | 17.359

## 140. Re 18M Mach 0.10 (2)
BIGFOIL.COM POLAR EXPORT
SU-26M
SU-26M |  |  |  | Cl Max: | 1.7122 | at alpha= | 17.5 | deg
XFOIL ncrit=9 |  |  |  | L/D Max: | 118.123 | at alpha= | 12 | deg
Re: | 18000000 |  |  | Cd Min: | 0.0739 | at alpha= | -20 | deg
Mach: | 0.1 |  |  | Cl=0 at alpha= | -0.00086207 | deg
|  |  |  | @ Cl=0.1, Cd= | 0.0049028
|  |  |  | @ Cl=0.4, Cd= | 0.0054363
|  |  |  | @ Cl=0.6, Cd= | 0.0062459
alpha (deg) | Cl | Cd | Cm | Cl/Cd
-20 | -1.5668 | 0.0739 | -0.0072 | -21.2016
-19.5 | -1.5968 | 0.06411 | -0.0107 | -24.9072
-19 | -1.6386 | 0.05343 | -0.0143 | -30.6682
-18 | -1.7027 | 0.03494 | -0.0198 | -48.7321
-17.5 | -1.7097 | 0.02809 | -0.0223 | -60.8651
-17 | -1.7068 | 0.02294 | -0.0236 | -74.4028
-16.5 | -1.6975 | 0.01963 | -0.0224 | -86.4748
-16 | -1.6822 | 0.01765 | -0.0192 | -95.3088
-15.5 | -1.6544 | 0.01628 | -0.0165 | -101.6216
-15 | -1.5802 | 0.015 | -0.022 | -105.3467
-14.5 | -1.4338 | 0.01389 | -0.0423 | -103.2253
-14 | -1.4177 | 0.01323 | -0.0354 | -107.158
-13 | -1.3593 | 0.01214 | -0.0259 | -111.9687
-12.5 | -1.3237 | 0.01148 | -0.0223 | -115.3049
-12 | -1.284 | 0.01085 | -0.0193 | -118.341
-11.5 | -1.2372 | 0.01049 | -0.0175 | -117.9409
-11 | -1.1895 | 0.01011 | -0.0159 | -117.6558
-10.5 | -1.1402 | 0.00975 | -0.0144 | -116.9436
-10 | -1.0894 | 0.00946 | -0.0133 | -115.1586
-9.5 | -1.0386 | 0.00923 | -0.012 | -112.5244
-9 | -0.9868 | 0.00897 | -0.011 | -110.0111
-8.5 | -0.9345 | 0.00871 | -0.01 | -107.2905
-8 | -0.8813 | 0.00843 | -0.0092 | -104.5433
-7.5 | -0.8277 | 0.00819 | -0.0084 | -101.0623
-7 | -0.7757 | 0.00781 | -0.0073 | -99.3214
-6.5 | -0.725 | 0.00731 | -0.006 | -99.1792
-6 | -0.6765 | 0.00665 | -0.0043 | -101.7293
-5.5 | -0.623 | 0.00632 | -0.0035 | -98.5759
-5 | -0.567 | 0.00615 | -0.0031 | -92.1951
-4.5 | -0.5118 | 0.00591 | -0.0026 | -86.599
-4 | -0.4593 | 0.0055 | -0.0015 | -83.5091
-3.5 | -0.4019 | 0.00543 | -0.0013 | -74.0147
-3 | -0.3451 | 0.00532 | -0.0011 | -64.8684
-2.5 | -0.2869 | 0.0053 | -0.001 | -54.1321
-2 | -0.2296 | 0.0052 | -0.0008 | -44.1538
-1.5 | -0.1741 | 0.00498 | -0.0003 | -34.9598
-1 | -0.1165 | 0.0049 | -0.0001 | -23.7755
-0.5 | -0.0579 | 0.0049 | -0.0001 | -11.8163
0 | 0.0001 | 0.00492 | 0 | 0.020325
0.5 | 0.058 | 0.00491 | 0.0001 | 11.8126
1 | 0.1166 | 0.0049 | 0.0001 | 23.7959
1.5 | 0.1742 | 0.00498 | 0.0002 | 34.9799
2 | 0.2298 | 0.00519 | 0.0007 | 44.2775
2.5 | 0.2872 | 0.00528 | 0.0009 | 54.3939
3 | 0.3451 | 0.00533 | 0.0011 | 64.7467
3.5 | 0.4019 | 0.00544 | 0.0013 | 73.8787
4 | 0.4596 | 0.00548 | 0.0015 | 83.8686
4.5 | 0.5119 | 0.0059 | 0.0025 | 86.7627
5 | 0.5671 | 0.00614 | 0.0031 | 92.3616
5.5 | 0.623 | 0.00632 | 0.0035 | 98.5759
6.5 | 0.7255 | 0.00727 | 0.0059 | 99.7937
7 | 0.7757 | 0.00781 | 0.0073 | 99.3214
7.5 | 0.8279 | 0.00819 | 0.0084 | 101.0867
8 | 0.8813 | 0.00843 | 0.0092 | 104.5433
8.5 | 0.9347 | 0.00869 | 0.01 | 107.5604
9 | 0.9868 | 0.00897 | 0.011 | 110.0111
9.5 | 1.0386 | 0.00923 | 0.012 | 112.5244
10 | 1.0895 | 0.00946 | 0.0132 | 115.1691
10.5 | 1.1403 | 0.00975 | 0.0144 | 116.9538
11 | 1.1893 | 0.01012 | 0.0159 | 117.5198
11.5 | 1.2373 | 0.0105 | 0.0175 | 117.8381
12 | 1.284 | 0.01087 | 0.0193 | 118.1233
12.5 | 1.3257 | 0.01138 | 0.022 | 116.4938
13 | 1.3611 | 0.01208 | 0.0256 | 112.6738
14 | 1.4167 | 0.01325 | 0.0355 | 106.9208
14.5 | 1.4339 | 0.01388 | 0.0423 | 103.3069
15 | 1.5807 | 0.01498 | 0.022 | 105.5207
15.5 | 1.6557 | 0.01628 | 0.0162 | 101.7015
16 | 1.6852 | 0.01753 | 0.0189 | 96.1323
16.5 | 1.6982 | 0.01961 | 0.0223 | 86.5987
17 | 1.7086 | 0.02283 | 0.0235 | 74.8401
17.5 | 1.7122 | 0.02789 | 0.0223 | 61.3912
18 | 1.7047 | 0.03482 | 0.0197 | 48.9575
18.5 | 1.6761 | 0.04388 | 0.0168 | 38.1974
19 | 1.6407 | 0.05335 | 0.0141 | 30.7535
19.5 | 1.6008 | 0.06381 | 0.0106 | 25.087
20 | 1.5692 | 0.0738 | 0.0069 | 21.2629

## 141. Re 18M Mach 0.25 (1)
BIGFOIL.COM POLAR EXPORT
SU-26M
SU-26M |  |  |  | Cl Max: | 1.191 | at alpha= | 12 | deg
JavaFoil+Calcfoil stall+Eppler ext transition |  |  |  | L/D Max: | 104.882 | at alpha= | 7.5 | deg
Re: | 18000000 |  |  | Cd Min: | 0.0078 | at alpha= | -0.5 | deg
Mach: | 0.25 |  |  | Cl=0 at alpha= | 0 | deg
|  |  |  | @ Cl=0.1, Cd= | 0.0079792
|  |  |  | @ Cl=0.4, Cd= | 0.0086449
|  |  |  | @ Cl=0.6, Cd= | 0.0092874
alpha (deg) | Cl | Cd | Cm | Cl/Cd
-17 | -0.806 | 0.05982 | 0.007 | -13.474
-16.5 | -0.872 | 0.05568 | 0.006 | -15.668
-16 | -0.934 | 0.05117 | 0.006 | -18.262
-15.5 | -0.99 | 0.04757 | 0.006 | -20.813
-15 | -1.041 | 0.04306 | 0.006 | -24.18
-14.5 | -1.084 | 0.03949 | 0.006 | -27.449
-14 | -1.122 | 0.0347 | 0.006 | -32.341
-13.5 | -1.151 | 0.03098 | 0.006 | -37.169
-13 | -1.17 | 0.02836 | 0.005 | -41.24
-12.5 | -1.183 | 0.02507 | 0.005 | -47.199
-12 | -1.19 | 0.02204 | 0.005 | -54.01
-11.5 | -1.19 | 0.01923 | 0.005 | -61.878
-11 | -1.182 | 0.01692 | 0.005 | -69.895
-10.5 | -1.165 | 0.01547 | 0.005 | -75.268
-10 | -1.142 | 0.01397 | 0.005 | -81.764
-9.5 | -1.114 | 0.01272 | 0.004 | -87.553
-9 | -1.076 | 0.01195 | 0.004 | -90.075
-8.5 | -1.033 | 0.01106 | 0.004 | -93.392
-8 | -0.979 | 0.01048 | 0.004 | -93.478
-7.5 | -0.924 | 0.00878 | 0.004 | -105.226
-7 | -0.867 | 0.00847 | 0.003 | -102.419
-6.5 | -0.809 | 0.00822 | 0.003 | -98.489
-6 | -0.751 | 0.01038 | 0.003 | -72.387
-5.5 | -0.691 | 0.00987 | 0.003 | -70.037
-5 | -0.63 | 0.00953 | 0.002 | -66.141
-4.5 | -0.568 | 0.00945 | 0.002 | -60.058
-4 | -0.505 | 0.00883 | 0.002 | -57.226
-3.5 | -0.443 | 0.00876 | 0.002 | -50.522
-3 | -0.38 | 0.00862 | 0.001 | -44.075
-2.5 | -0.317 | 0.00847 | 0.001 | -37.384
-2 | -0.254 | 0.00833 | 0.001 | -30.417
-1.5 | -0.19 | 0.0082 | 0.001 | -23.211
-1 | -0.127 | 0.00811 | 0 | -15.649
-0.5 | -0.063 | 0.0078 | 0 | -8.139
0 | 0 | 0.00857 | 0 | 0
0.5 | 0.063 | 0.0078 | 0 | 8.139
1 | 0.127 | 0.00811 | 0 | 15.649
1.5 | 0.19 | 0.0082 | -0.001 | 23.211
2 | 0.254 | 0.00833 | -0.001 | 30.417
2.5 | 0.317 | 0.00847 | -0.001 | 37.41
3 | 0.38 | 0.00861 | -0.001 | 44.103
3.5 | 0.443 | 0.00872 | -0.002 | 50.742
4 | 0.505 | 0.00892 | -0.002 | 56.66
4.5 | 0.568 | 0.00905 | -0.002 | 62.721
5 | 0.63 | 0.00951 | -0.002 | 66.272
5.5 | 0.691 | 0.00984 | -0.003 | 70.243
6 | 0.752 | 0.01044 | -0.003 | 71.987
6.5 | 0.809 | 0.00817 | -0.003 | 99.093
7 | 0.867 | 0.00843 | -0.003 | 102.924
7.5 | 0.924 | 0.00881 | -0.004 | 104.882
8 | 0.979 | 0.01055 | -0.004 | 92.805
8.5 | 1.033 | 0.01099 | -0.004 | 93.937
9 | 1.077 | 0.01179 | -0.004 | 91.322
9.5 | 1.114 | 0.01277 | -0.004 | 87.265
10 | 1.143 | 0.01394 | -0.005 | 81.962
10.5 | 1.165 | 0.01542 | -0.005 | 75.538
11 | 1.182 | 0.01686 | -0.005 | 70.123
11.5 | 1.188 | 0.01958 | -0.005 | 60.675
12 | 1.191 | 0.02173 | -0.005 | 54.826
12.5 | 1.182 | 0.02551 | -0.005 | 46.35
13 | 1.168 | 0.02883 | -0.005 | 40.533
13.5 | 1.15 | 0.03134 | -0.006 | 36.71
14 | 1.12 | 0.03543 | -0.006 | 31.628
14.5 | 1.086 | 0.0384 | -0.006 | 28.285
15 | 1.042 | 0.04267 | -0.006 | 24.415
15.5 | 0.992 | 0.04624 | -0.006 | 21.458
16 | 0.936 | 0.05022 | -0.006 | 18.635
16.5 | 0.874 | 0.05462 | -0.006 | 15.991
17 | 0.805 | 0.06054 | -0.007 | 13.302

## 142. Re 18M Mach 0.25 (2)
BIGFOIL.COM POLAR EXPORT
SU-26M
SU-26M |  |  |  | Cl Max: | 1.4347 | at alpha= | 14.5 | deg
XFOIL ncrit=9 |  |  |  | L/D Max: | 115.675 | at alpha= | 10.5 | deg
Re: | 18000000 |  |  | Cd Min: | 0.10412 | at alpha= | -20 | deg
Mach: | 0.25 |  |  | Cl=0 at alpha= | -0.00083195 | deg
|  |  |  | @ Cl=0.1, Cd= | 0.00492
|  |  |  | @ Cl=0.4, Cd= | 0.005446
|  |  |  | @ Cl=0.6, Cd= | 0.0062657
alpha (deg) | Cl | Cd | Cm | Cl/Cd
-20 | -1.4247 | 0.10412 | -0.0001 | -13.6833
-19.5 | -1.4449 | 0.09478 | -0.0041 | -15.2448
-19 | -1.4606 | 0.08612 | -0.0075 | -16.9601
-18.5 | -1.4859 | 0.07662 | -0.0111 | -19.3931
-18 | -1.5085 | 0.06769 | -0.0143 | -22.2854
-17.5 | -1.5486 | 0.05712 | -0.0181 | -27.1113
-17 | -1.5946 | 0.04668 | -0.0212 | -34.1602
-16.5 | -1.6329 | 0.03686 | -0.0241 | -44.3001
-16 | -1.6503 | 0.02847 | -0.0272 | -57.9663
-15.5 | -1.6475 | 0.02235 | -0.0297 | -73.7136
-15 | -1.5788 | 0.01871 | -0.0384 | -84.3827
-14.5 | -1.4332 | 0.01656 | -0.0586 | -86.5459
-14 | -1.4122 | 0.01503 | -0.0544 | -93.9587
-13.5 | -1.3939 | 0.01409 | -0.0479 | -98.9283
-13 | -1.3768 | 0.01333 | -0.0403 | -103.2858
-11.5 | -1.2805 | 0.01112 | -0.0248 | -115.1529
-11 | -1.2318 | 0.01067 | -0.0223 | -115.4452
-10.5 | -1.1821 | 0.01022 | -0.0199 | -115.6654
-10 | -1.1301 | 0.00986 | -0.018 | -114.6146
-9.5 | -1.0774 | 0.00958 | -0.0162 | -112.4635
-9 | -1.0232 | 0.00929 | -0.0147 | -110.1399
-8.5 | -0.9687 | 0.00899 | -0.0133 | -107.7531
-8 | -0.9137 | 0.00867 | -0.012 | -105.3864
-7.5 | -0.8578 | 0.00842 | -0.0109 | -101.8765
-7 | -0.8022 | 0.00811 | -0.0097 | -98.9149
-6.5 | -0.7491 | 0.00763 | -0.0082 | -98.1782
-6 | -0.7009 | 0.00682 | -0.0059 | -102.7713
-5.5 | -0.6457 | 0.00644 | -0.0048 | -100.264
-5 | -0.5878 | 0.00622 | -0.0041 | -94.5016
-4.5 | -0.5304 | 0.00599 | -0.0034 | -88.5476
-4 | -0.4764 | 0.00554 | -0.0021 | -85.9928
-3.5 | -0.4167 | 0.00548 | -0.0018 | -76.0401
-3 | -0.3577 | 0.00536 | -0.0015 | -66.7351
-2.5 | -0.2973 | 0.00532 | -0.0013 | -55.8835
-2 | -0.2377 | 0.00523 | -0.0011 | -45.4493
-1.5 | -0.1803 | 0.00501 | -0.0004 | -35.988
-1 | -0.1207 | 0.00492 | -0.0002 | -24.5325
-0.5 | -0.06 | 0.00492 | -0.0002 | -12.1951
0 | 0.0001 | 0.00495 | 0 | 0.020202
0.5 | 0.0601 | 0.00492 | 0.0001 | 12.2154
1 | 0.1208 | 0.00492 | 0.0002 | 24.5528
1.5 | 0.1804 | 0.005 | 0.0004 | 36.08
2 | 0.2379 | 0.00522 | 0.001 | 45.5747
2.5 | 0.2975 | 0.00532 | 0.0013 | 55.9211
3 | 0.3577 | 0.00536 | 0.0015 | 66.7351
3.5 | 0.4167 | 0.00548 | 0.0018 | 76.0401
4 | 0.4767 | 0.00553 | 0.0021 | 86.2025
4.5 | 0.5306 | 0.00597 | 0.0034 | 88.8777
5 | 0.588 | 0.00622 | 0.0041 | 94.5338
5.5 | 0.6457 | 0.00644 | 0.0048 | 100.264
6 | 0.7015 | 0.00678 | 0.0058 | 103.4661
6.5 | 0.7499 | 0.00758 | 0.0081 | 98.9314
7 | 0.802 | 0.00813 | 0.0098 | 98.647
7.5 | 0.8579 | 0.00842 | 0.0108 | 101.8884
8 | 0.9137 | 0.00868 | 0.012 | 105.265
8.5 | 0.9689 | 0.00898 | 0.0132 | 107.8953
9 | 1.0233 | 0.00929 | 0.0147 | 110.1507
9.5 | 1.0774 | 0.00958 | 0.0162 | 112.4635
10 | 1.1302 | 0.00986 | 0.018 | 114.6247
10.5 | 1.1822 | 0.01022 | 0.0199 | 115.6751
11 | 1.2318 | 0.01067 | 0.0222 | 115.4452
11.5 | 1.2809 | 0.0111 | 0.0247 | 115.3964
12 | 1.3164 | 0.01201 | 0.0292 | 109.6087
12.5 | 1.3552 | 0.01262 | 0.0333 | 107.3851
13 | 1.3798 | 0.01328 | 0.0398 | 103.9006
13.5 | 1.3962 | 0.01403 | 0.0476 | 99.5153
14 | 1.4119 | 0.01503 | 0.0544 | 93.9388
14.5 | 1.4347 | 0.01659 | 0.0582 | 86.4798

## 143. Re 18M Mach 0.50 (1)
BIGFOIL.COM POLAR EXPORT
SU-26M
SU-26M |  |  |  | Cl Max: | 1.154 | at alpha= | 20 | deg
JavaFoil+Calcfoil stall+Eppler ext transition |  |  |  | L/D Max: | 89.501 | at alpha= | 5.5 | deg
Re: | 18000000 |  |  | Cd Min: | 0.00798 | at alpha= | -4 | deg
Mach: | 0.5 |  |  | Cl=0 at alpha= | 0 | deg
|  |  |  | @ Cl=0.1, Cd= | 0.0091639
|  |  |  | @ Cl=0.4, Cd= | 0.0095421
|  |  |  | @ Cl=0.6, Cd= | 0.0081222
alpha (deg) | Cl | Cd | Cm | Cl/Cd
-20 | -1.155 | 0.16709 | 0.007 | -6.911
-19.5 | -1.141 | 0.14167 | 0.007 | -8.054
-19 | -1.097 | 0.15839 | 0.007 | -6.924
-18.5 | -1.058 | 0.16953 | 0.006 | -6.238
-18 | -1.024 | 0.17298 | 0.006 | -5.919
-17.5 | -1.032 | 0.11392 | 0.007 | -9.055
-17 | -1.003 | 0.11088 | 0.007 | -9.044
-16.5 | -0.976 | 0.10404 | 0.007 | -9.381
-16 | -0.959 | 0.08275 | 0.007 | -11.588
-15.5 | -0.931 | 0.07898 | 0.006 | -11.79
-15 | -0.906 | 0.07092 | 0.006 | -12.781
-14.5 | -0.885 | 0.06127 | 0.006 | -14.45
-14 | -0.857 | 0.0567 | 0.006 | -15.123
-13.5 | -0.832 | 0.05047 | 0.006 | -16.494
-13 | -0.804 | 0.04764 | 0.006 | -16.873
-12.5 | -0.776 | 0.0435 | 0.006 | -17.851
-12 | -0.752 | 0.0377 | 0.005 | -19.954
-11.5 | -0.72 | 0.03846 | 0.005 | -18.718
-11 | -0.692 | 0.03541 | 0.005 | -19.534
-10.5 | -0.666 | 0.03128 | 0.005 | -21.284
-10 | -0.933 | 0.02728 | 0.005 | -34.19
-9.5 | -1.045 | 0.02468 | 0.005 | -42.365
-9 | -1.062 | 0.02096 | 0.004 | -50.665
-8.5 | -1.041 | 0.01841 | 0.004 | -56.557
-8 | -1.017 | 0.01527 | 0.004 | -66.615
-7.5 | -0.982 | 0.01345 | 0.004 | -72.981
-7 | -0.937 | 0.01215 | 0.004 | -77.119
-6.5 | -0.886 | 0.0113 | 0.003 | -78.412
-6 | -0.83 | 0.0106 | 0.003 | -78.297
-5.5 | -0.766 | 0.00865 | 0.003 | -88.594
-5 | -0.7 | 0.0083 | 0.003 | -84.322
-4.5 | -0.631 | 0.00821 | 0.002 | -76.88
-4 | -0.562 | 0.00798 | 0.002 | -70.478
-3.5 | -0.493 | 0.01009 | 0.002 | -48.909
-3 | -0.424 | 0.00967 | 0.002 | -43.787
-2.5 | -0.353 | 0.00897 | 0.001 | -39.384
-2 | -0.283 | 0.00881 | 0.001 | -32.122
-1.5 | -0.212 | 0.00871 | 0.001 | -24.374
-1 | -0.142 | 0.00936 | 0.001 | -15.135
-0.5 | -0.071 | 0.00909 | 0 | -7.793
0 | 0 | 0.00909 | 0 | 0
0.5 | 0.071 | 0.00907 | 0 | 7.815
1 | 0.142 | 0.0093 | -0.001 | 15.236
1.5 | 0.212 | 0.00866 | -0.001 | 24.528
2 | 0.283 | 0.00876 | -0.001 | 32.29
2.5 | 0.353 | 0.00937 | -0.001 | 37.732
3 | 0.424 | 0.00963 | -0.002 | 43.968
3.5 | 0.493 | 0.01003 | -0.002 | 49.193
4 | 0.562 | 0.00799 | -0.002 | 70.347
4.5 | 0.631 | 0.00823 | -0.002 | 76.739
5 | 0.7 | 0.00821 | -0.003 | 85.204
5.5 | 0.766 | 0.00856 | -0.003 | 89.501
6 | 0.83 | 0.01062 | -0.003 | 78.153
6.5 | 0.886 | 0.01136 | -0.003 | 77.973
7 | 0.937 | 0.01223 | -0.004 | 76.599
7.5 | 0.982 | 0.01334 | -0.004 | 73.626
8 | 1.018 | 0.01514 | -0.004 | 67.205
8.5 | 1.045 | 0.01765 | -0.004 | 59.194
9 | 1.063 | 0.02068 | -0.004 | 51.426
9.5 | 1.048 | 0.02397 | -0.005 | 43.704
10 | 0.932 | 0.02762 | -0.005 | 33.738
10.5 | 0.666 | 0.03095 | -0.005 | 21.518
11 | 0.694 | 0.03401 | -0.005 | 20.391
11.5 | 0.721 | 0.03795 | -0.005 | 18.989
12 | 0.752 | 0.03806 | -0.005 | 19.759
12.5 | 0.778 | 0.04204 | -0.006 | 18.517
13 | 0.804 | 0.04708 | -0.006 | 17.083
13.5 | 0.833 | 0.05001 | -0.006 | 16.654
14 | 0.857 | 0.05722 | -0.006 | 14.979
14.5 | 0.885 | 0.06143 | -0.006 | 14.411
15 | 0.906 | 0.07155 | -0.006 | 12.66
15.5 | 0.932 | 0.07781 | -0.006 | 11.978
16 | 0.959 | 0.08352 | -0.007 | 11.478
16.5 | 0.976 | 0.10366 | -0.007 | 9.419
17 | 1.002 | 0.11177 | -0.007 | 8.969
17.5 | 1.032 | 0.11305 | -0.007 | 9.13
18 | 1.025 | 0.17065 | -0.006 | 6.004
18.5 | 1.058 | 0.1697 | -0.006 | 6.234
19 | 1.097 | 0.15688 | -0.007 | 6.995
19.5 | 1.142 | 0.14006 | -0.007 | 8.151
20 | 1.154 | 0.16912 | -0.007 | 6.823

## 144. Re 18M Mach 0.50 (2)
BIGFOIL.COM POLAR EXPORT
SU-26M
SU-26M |  |  |  | Cl Max: | 1.3437 | at alpha= | 12 | deg
XFOIL ncrit=9 |  |  |  | L/D Max: | 107.856 | at alpha= | 9 | deg
Re: | 18000000 |  |  | Cd Min: | 0.12716 | at alpha= | 17 | deg
Mach: | 0.5 |  |  | Cl=0 at alpha= | 0 | deg
|  |  |  | @ Cl=0.1, Cd= | 0.0050713
|  |  |  | @ Cl=0.4, Cd= | 0.0055201
|  |  |  | @ Cl=0.6, Cd= | 0.0062274
alpha (deg) | Cl | Cd | Cm | Cl/Cd
-17 | -1.0905 | 0.12639 | -0.0118 | -8.6281
-16.5 | -1.1014 | 0.11468 | -0.0208 | -9.6041
-16 | -1.1189 | 0.10316 | -0.029 | -10.8463
-14.5 | -1.2134 | 0.06878 | -0.0509 | -17.6418
-14 | -1.2259 | 0.06017 | -0.0555 | -20.3739
-13.5 | -1.2547 | 0.05042 | -0.0616 | -24.885
-13 | -1.2857 | 0.04065 | -0.0679 | -31.6285
-12.5 | -1.3279 | 0.03044 | -0.0734 | -43.6235
-12 | -1.3443 | 0.0213 | -0.0782 | -63.1127
-11.5 | -1.3378 | 0.01671 | -0.0762 | -80.0598
-11 | -1.3254 | 0.01462 | -0.0685 | -90.6566
-10.5 | -1.3093 | 0.01327 | -0.0585 | -98.6662
-10 | -1.295 | 0.01218 | -0.0473 | -106.3218
-9.5 | -1.2408 | 0.01153 | -0.0414 | -107.6149
-9 | -1.1822 | 0.01096 | -0.0364 | -107.865
-8.5 | -1.1207 | 0.01046 | -0.0321 | -107.1415
-8 | -1.0579 | 0.00996 | -0.0282 | -106.2149
-7.5 | -0.9937 | 0.00951 | -0.0248 | -104.49
-7 | -0.9283 | 0.00913 | -0.0218 | -101.6758
-6.5 | -0.8621 | 0.00876 | -0.0192 | -98.4132
-6 | -0.8001 | 0.00819 | -0.0162 | -97.6923
-5.5 | -0.7508 | 0.00699 | -0.0116 | -107.4106
-5 | -0.6855 | 0.00659 | -0.0094 | -104.0212
-4.5 | -0.6174 | 0.00633 | -0.0079 | -97.5355
-4 | -0.5515 | 0.00599 | -0.0061 | -92.0701
-3.5 | -0.4853 | 0.00566 | -0.0046 | -85.742
-3 | -0.4154 | 0.00555 | -0.0038 | -74.8468
-2.5 | -0.3452 | 0.00546 | -0.0031 | -63.2234
-2 | -0.2747 | 0.0054 | -0.0026 | -50.8704
-1.5 | -0.2055 | 0.0053 | -0.002 | -38.7736
-1 | -0.1394 | 0.0051 | -0.0009 | -27.3333
-0.5 | -0.0705 | 0.00505 | -0.0003 | -13.9604
0 | 0 | 0.00505 | 0 | 0
0.5 | 0.0706 | 0.00505 | 0.0003 | 13.9802
1 | 0.1397 | 0.0051 | 0.0009 | 27.3922
1.5 | 0.2057 | 0.0053 | 0.002 | 38.8113
2 | 0.2747 | 0.00541 | 0.0026 | 50.7763
2.5 | 0.3454 | 0.00545 | 0.0031 | 63.3761
3 | 0.4155 | 0.00554 | 0.0038 | 75
3.5 | 0.4853 | 0.00567 | 0.0046 | 85.5908
4 | 0.5524 | 0.00595 | 0.006 | 92.8403
4.5 | 0.6176 | 0.00633 | 0.0078 | 97.5671
5 | 0.6855 | 0.00659 | 0.0094 | 104.0212
5.5 | 0.7507 | 0.007 | 0.0116 | 107.2429
6 | 0.8002 | 0.00819 | 0.0162 | 97.7045
6.5 | 0.8623 | 0.00875 | 0.0191 | 98.5486
7 | 0.9283 | 0.00913 | 0.0218 | 101.6758
7.5 | 0.9939 | 0.00951 | 0.0247 | 104.511
8 | 1.0579 | 0.00997 | 0.0282 | 106.1083
8.5 | 1.1206 | 0.01046 | 0.0321 | 107.1319
9 | 1.1821 | 0.01096 | 0.0364 | 107.8558
9.5 | 1.2406 | 0.01153 | 0.0414 | 107.5976
10 | 1.2932 | 0.01223 | 0.0475 | 105.74
10.5 | 1.3226 | 0.01299 | 0.057 | 101.8168
11 | 1.3274 | 0.01456 | 0.0683 | 91.1676
11.5 | 1.3433 | 0.0165 | 0.076 | 81.4121
12 | 1.3437 | 0.02139 | 0.0781 | 62.8191
12.5 | 1.3354 | 0.02995 | 0.0736 | 44.5876
13 | 1.2961 | 0.04015 | 0.0678 | 32.2814
13.5 | 1.2615 | 0.05028 | 0.0611 | 25.0895
14 | 1.2324 | 0.06024 | 0.0545 | 20.4582
14.5 | 1.2159 | 0.06986 | 0.0483 | 17.4048
15 | 1.175 | 0.08204 | 0.0402 | 14.3223
15.5 | 1.1463 | 0.09315 | 0.0334 | 12.306
16 | 1.1249 | 0.10396 | 0.0267 | 10.8205
16.5 | 1.105 | 0.11529 | 0.0192 | 9.5845
17 | 1.0892 | 0.12716 | 0.0106 | 8.5656

## 145. Re 20M Mach 0.00 (1)
BIGFOIL.COM POLAR EXPORT
SU-26M
SU-26M |  |  |  | Cl Max: | 1.252 | at alpha= | 13.5 | deg
JavaFoil+Calcfoil stall+Eppler ext transition |  |  |  | L/D Max: | 113.238 | at alpha= | 8.5 | deg
Re: | 20000000 |  |  | Cd Min: | 0.00757 | at alpha= | -0.5 | deg
Mach: | 0 |  |  | Cl=0 at alpha= | 0 | deg
|  |  |  | @ Cl=0.1, Cd= | 0.0076329
|  |  |  | @ Cl=0.4, Cd= | 0.0084134
|  |  |  | @ Cl=0.6, Cd= | 0.0089559
alpha (deg) | Cl | Cd | Cm | Cl/Cd
-18.5 | -1.071 | 0.06366 | 0.007 | -16.82
-18 | -1.103 | 0.05646 | 0.007 | -19.532
-17.5 | -1.129 | 0.05315 | 0.007 | -21.233
-17 | -1.153 | 0.04959 | 0.006 | -23.252
-16.5 | -1.178 | 0.04441 | 0.006 | -26.517
-16 | -1.197 | 0.04099 | 0.006 | -29.203
-15.5 | -1.217 | 0.03653 | 0.006 | -33.32
-15 | -1.231 | 0.03328 | 0.006 | -36.981
-14.5 | -1.241 | 0.0299 | 0.006 | -41.517
-14 | -1.248 | 0.02682 | 0.006 | -46.546
-13.5 | -1.252 | 0.02366 | 0.006 | -52.939
-13 | -1.251 | 0.02113 | 0.005 | -59.18
-12.5 | -1.245 | 0.01872 | 0.005 | -66.489
-12 | -1.233 | 0.01698 | 0.005 | -72.617
-11.5 | -1.217 | 0.01529 | 0.005 | -79.588
-11 | -1.199 | 0.01365 | 0.005 | -87.807
-10.5 | -1.172 | 0.01276 | 0.005 | -91.835
-10 | -1.141 | 0.01201 | 0.005 | -94.952
-9.5 | -1.103 | 0.01134 | 0.004 | -97.271
-9 | -1.059 | 0.01057 | 0.004 | -100.237
-8.5 | -1.007 | 0.00889 | 0.004 | -113.238
-8 | -0.953 | 0.00858 | 0.004 | -111.13
-7.5 | -0.899 | 0.00828 | 0.003 | -108.598
-7 | -0.844 | 0.01053 | 0.003 | -80.188
-6.5 | -0.787 | 0.00993 | 0.003 | -79.218
-6 | -0.729 | 0.00962 | 0.003 | -75.774
-5.5 | -0.67 | 0.00928 | 0.003 | -72.21
-5 | -0.611 | 0.00901 | 0.002 | -67.753
-4.5 | -0.55 | 0.00871 | 0.002 | -63.189
-4 | -0.49 | 0.00863 | 0.002 | -56.723
-3.5 | -0.429 | 0.00848 | 0.002 | -50.542
-3 | -0.368 | 0.00834 | 0.001 | -44.114
-2.5 | -0.307 | 0.00821 | 0.001 | -37.366
-2 | -0.246 | 0.00809 | 0.001 | -30.357
-1.5 | -0.184 | 0.00797 | 0.001 | -23.118
-1 | -0.123 | 0.00767 | 0 | -16.029
-0.5 | -0.061 | 0.00757 | 0 | -8.118
0 | 0 | 0.00831 | 0 | 0
0.5 | 0.061 | 0.00757 | 0 | 8.118
1 | 0.123 | 0.00767 | 0 | 16.029
1.5 | 0.184 | 0.00797 | -0.001 | 23.118
2 | 0.246 | 0.00809 | -0.001 | 30.357
2.5 | 0.307 | 0.00821 | -0.001 | 37.366
3 | 0.368 | 0.00834 | -0.001 | 44.114
3.5 | 0.429 | 0.00848 | -0.002 | 50.542
4 | 0.49 | 0.00863 | -0.002 | 56.723
4.5 | 0.55 | 0.00871 | -0.002 | 63.189
5 | 0.611 | 0.00901 | -0.002 | 67.753
5.5 | 0.67 | 0.00928 | -0.003 | 72.211
6 | 0.729 | 0.00962 | -0.003 | 75.775
6.5 | 0.787 | 0.00993 | -0.003 | 79.22
7 | 0.844 | 0.01053 | -0.003 | 80.193
7.5 | 0.899 | 0.00828 | -0.003 | 108.598
8 | 0.953 | 0.00858 | -0.004 | 111.13
8.5 | 1.007 | 0.00889 | -0.004 | 113.238
9 | 1.059 | 0.01057 | -0.004 | 100.237
9.5 | 1.103 | 0.01134 | -0.004 | 97.271
10 | 1.141 | 0.01201 | -0.005 | 94.952
10.5 | 1.172 | 0.01276 | -0.005 | 91.835
11 | 1.199 | 0.01365 | -0.005 | 87.807
11.5 | 1.217 | 0.01529 | -0.005 | 79.588
12 | 1.233 | 0.01698 | -0.005 | 72.617
12.5 | 1.245 | 0.01872 | -0.005 | 66.489
13 | 1.251 | 0.02113 | -0.005 | 59.18
13.5 | 1.252 | 0.02366 | -0.006 | 52.939
14 | 1.248 | 0.02682 | -0.006 | 46.546
14.5 | 1.241 | 0.0299 | -0.006 | 41.517
15 | 1.231 | 0.03328 | -0.006 | 36.981
15.5 | 1.217 | 0.03653 | -0.006 | 33.32
16 | 1.197 | 0.04099 | -0.006 | 29.203
16.5 | 1.178 | 0.04441 | -0.006 | 26.517
17 | 1.153 | 0.04959 | -0.006 | 23.252
17.5 | 1.129 | 0.05315 | -0.007 | 21.233
18 | 1.103 | 0.05646 | -0.007 | 19.532
18.5 | 1.071 | 0.06366 | -0.007 | 16.82

## 146. Re 20M Mach 0.00 (2)
BIGFOIL.COM POLAR EXPORT
SU-26M
SU-26M |  |  |  | Cl Max: | 1.7414 | at alpha= | 18 | deg
XFOIL ncrit=9 |  |  |  | L/D Max: | 120.604 | at alpha= | 12 | deg
Re: | 20000000 |  |  | Cd Min: | 0.06314 | at alpha= | -20 | deg
Mach: | 0 |  |  | Cl=0 at alpha= | 0 | deg
|  |  |  | @ Cl=0.1, Cd= | 0.0048227
|  |  |  | @ Cl=0.4, Cd= | 0.0053511
|  |  |  | @ Cl=0.6, Cd= | 0.006182
alpha (deg) | Cl | Cd | Cm | Cl/Cd
-20 | -1.6332 | 0.06314 | -0.0102 | -25.8663
-19.5 | -1.6669 | 0.0535 | -0.0133 | -31.157
-19 | -1.7068 | 0.04352 | -0.0162 | -39.2188
-18 | -1.7399 | 0.0281 | -0.0213 | -61.9181
-17.5 | -1.7357 | 0.02321 | -0.0224 | -74.7824
-17 | -1.7267 | 0.01989 | -0.0214 | -86.8125
-16.5 | -1.7125 | 0.01782 | -0.0185 | -96.0999
-16 | -1.6924 | 0.01651 | -0.0145 | -102.5076
-15.5 | -1.6164 | 0.01523 | -0.0209 | -106.1326
-15 | -1.463 | 0.01393 | -0.043 | -105.0251
-14.5 | -1.4441 | 0.01341 | -0.037 | -107.6883
-13.5 | -1.3933 | 0.01232 | -0.0265 | -113.0925
-13 | -1.3564 | 0.01181 | -0.0233 | -114.8518
-12.5 | -1.3191 | 0.01118 | -0.0202 | -117.9875
-12 | -1.2785 | 0.01059 | -0.0176 | -120.7271
-11.5 | -1.2316 | 0.01022 | -0.016 | -120.5088
-11 | -1.1833 | 0.00987 | -0.0146 | -119.8886
-10.5 | -1.1345 | 0.00951 | -0.0132 | -119.2955
-10 | -1.084 | 0.00924 | -0.0122 | -117.316
-9.5 | -1.0334 | 0.00903 | -0.011 | -114.4408
-9 | -0.9816 | 0.00878 | -0.0102 | -111.7995
-8.5 | -0.9294 | 0.00853 | -0.0093 | -108.9566
-8 | -0.8766 | 0.00826 | -0.0085 | -106.1259
-7.5 | -0.8233 | 0.00804 | -0.0078 | -102.4005
-7 | -0.7714 | 0.00766 | -0.0069 | -100.705
-6.5 | -0.7203 | 0.00722 | -0.0057 | -99.7645
-6 | -0.6716 | 0.0066 | -0.0042 | -101.7576
-5.5 | -0.6187 | 0.00625 | -0.0033 | -98.992
-5 | -0.5634 | 0.00605 | -0.0029 | -93.124
-4.5 | -0.5079 | 0.00587 | -0.0025 | -86.5247
-4 | -0.4543 | 0.00557 | -0.0018 | -81.5619
-3.5 | -0.3996 | 0.00535 | -0.0012 | -74.6916
-3 | -0.3428 | 0.00525 | -0.001 | -65.2952
-2.5 | -0.2853 | 0.0052 | -0.0009 | -54.8654
-2 | -0.2277 | 0.00514 | -0.0008 | -44.2996
-1.5 | -0.1713 | 0.005 | -0.0005 | -34.26
-1 | -0.1158 | 0.00482 | -0.0001 | -24.0249
-0.5 | -0.0578 | 0.00483 | -0.0001 | -11.9669
0 | 0 | 0.00485 | 0 | 0
0.5 | 0.058 | 0.00483 | 0 | 12.0083
1 | 0.1159 | 0.00482 | 0.0001 | 24.0456
1.5 | 0.1716 | 0.00499 | 0.0005 | 34.3888
2 | 0.228 | 0.00512 | 0.0008 | 44.5312
2.5 | 0.2854 | 0.0052 | 0.0009 | 54.8846
3 | 0.3426 | 0.00527 | 0.001 | 65.0095
3.5 | 0.3996 | 0.00535 | 0.0012 | 74.6916
4 | 0.4551 | 0.00551 | 0.0016 | 82.5953
4.5 | 0.508 | 0.00587 | 0.0025 | 86.5417
5 | 0.5635 | 0.00605 | 0.0029 | 93.1405
5.5 | 0.6188 | 0.00625 | 0.0033 | 99.008
6 | 0.6718 | 0.0066 | 0.0042 | 101.7879
6.5 | 0.7205 | 0.00722 | 0.0057 | 99.7922
7 | 0.7707 | 0.00771 | 0.007 | 99.9611
7.5 | 0.8234 | 0.00803 | 0.0078 | 102.5405
8 | 0.8766 | 0.00826 | 0.0085 | 106.1259
8.5 | 0.9296 | 0.00852 | 0.0093 | 109.108
9 | 0.9817 | 0.00878 | 0.0101 | 111.8109
9.5 | 1.0335 | 0.00902 | 0.011 | 114.5787
10 | 1.0841 | 0.00924 | 0.0121 | 117.3268
10.5 | 1.1345 | 0.00951 | 0.0132 | 119.2955
11 | 1.1832 | 0.00988 | 0.0146 | 119.7571
11.5 | 1.2317 | 0.01022 | 0.016 | 120.5186
12 | 1.2784 | 0.0106 | 0.0176 | 120.6038
12.5 | 1.32 | 0.01114 | 0.02 | 118.4919
13.5 | 1.3936 | 0.01231 | 0.0265 | 113.2088
14 | 1.4256 | 0.01289 | 0.0304 | 110.5974
14.5 | 1.444 | 0.0134 | 0.037 | 107.7612
15 | 1.4623 | 0.01401 | 0.0432 | 104.3754
15.5 | 1.6181 | 0.01524 | 0.0205 | 106.1745
16 | 1.6957 | 0.01643 | 0.014 | 103.2075
16.5 | 1.7129 | 0.01781 | 0.0184 | 96.1763
17 | 1.7279 | 0.01984 | 0.0213 | 87.0917
17.5 | 1.7375 | 0.0231 | 0.0223 | 75.2165
18 | 1.7414 | 0.02802 | 0.0211 | 62.1485
18.5 | 1.7313 | 0.03511 | 0.0186 | 49.3107
19 | 1.7094 | 0.04335 | 0.016 | 39.4325
19.5 | 1.6708 | 0.05323 | 0.0131 | 31.3883
20 | 1.6364 | 0.06294 | 0.01 | 25.9994

## 147. Re 20M Mach 0.10 (1)
BIGFOIL.COM POLAR EXPORT
SU-26M
SU-26M |  |  |  | Cl Max: | 1.242 | at alpha= | 13 | deg
JavaFoil+Calcfoil stall+Eppler ext transition |  |  |  | L/D Max: | 112.755 | at alpha= | 8.5 | deg
Re: | 20000000 |  |  | Cd Min: | 0.00759 | at alpha= | -0.5 | deg
Mach: | 0.1 |  |  | Cl=0 at alpha= | 0 | deg
|  |  |  | @ Cl=0.1, Cd= | 0.0076461
|  |  |  | @ Cl=0.4, Cd= | 0.0084338
|  |  |  | @ Cl=0.6, Cd= | 0.0089611
alpha (deg) | Cl | Cd | Cm | Cl/Cd
-18 | -1.057 | 0.05889 | 0.007 | -17.945
-17.5 | -1.09 | 0.05345 | 0.007 | -20.391
-17 | -1.118 | 0.05046 | 0.007 | -22.149
-16.5 | -1.143 | 0.04716 | 0.006 | -24.246
-16 | -1.171 | 0.04146 | 0.006 | -28.25
-15.5 | -1.189 | 0.03955 | 0.006 | -30.067
-15 | -1.211 | 0.03425 | 0.006 | -35.364
-14.5 | -1.224 | 0.0313 | 0.006 | -39.096
-14 | -1.235 | 0.02764 | 0.006 | -44.687
-13.5 | -1.24 | 0.02477 | 0.006 | -50.074
-13 | -1.241 | 0.02202 | 0.005 | -56.387
-12.5 | -1.239 | 0.01947 | 0.005 | -63.617
-12 | -1.231 | 0.01711 | 0.005 | -71.976
-11.5 | -1.216 | 0.01569 | 0.005 | -77.47
-11 | -1.198 | 0.01402 | 0.005 | -85.468
-10.5 | -1.173 | 0.01293 | 0.005 | -90.757
-10 | -1.144 | 0.01197 | 0.005 | -95.528
-9.5 | -1.106 | 0.01135 | 0.004 | -97.467
-9 | -1.063 | 0.01071 | 0.004 | -99.26
-8.5 | -1.011 | 0.00897 | 0.004 | -112.702
-8 | -0.958 | 0.00863 | 0.004 | -111.011
-7.5 | -0.903 | 0.00837 | 0.003 | -107.798
-7 | -0.847 | 0.00805 | 0.003 | -105.168
-6.5 | -0.791 | 0.01016 | 0.003 | -77.827
-6 | -0.732 | 0.0097 | 0.003 | -75.477
-5.5 | -0.673 | 0.00935 | 0.003 | -72.043
-5 | -0.614 | 0.00907 | 0.002 | -67.677
-4.5 | -0.553 | 0.00873 | 0.002 | -63.354
-4 | -0.492 | 0.00866 | 0.002 | -56.828
-3.5 | -0.431 | 0.00851 | 0.002 | -50.616
-3 | -0.37 | 0.00836 | 0.001 | -44.211
-2.5 | -0.308 | 0.00823 | 0.001 | -37.443
-2 | -0.247 | 0.00811 | 0.001 | -30.428
-1.5 | -0.185 | 0.00799 | 0.001 | -23.173
-1 | -0.123 | 0.00768 | 0 | -16.071
-0.5 | -0.062 | 0.00759 | 0 | -8.14
0 | 0 | 0.00833 | 0 | 0
0.5 | 0.062 | 0.00759 | 0 | 8.14
1 | 0.123 | 0.00768 | 0 | 16.071
1.5 | 0.185 | 0.00799 | -0.001 | 23.173
2 | 0.247 | 0.00811 | -0.001 | 30.428
2.5 | 0.308 | 0.00823 | -0.001 | 37.443
3 | 0.37 | 0.00836 | -0.001 | 44.211
3.5 | 0.431 | 0.00851 | -0.002 | 50.616
4 | 0.492 | 0.00866 | -0.002 | 56.828
4.5 | 0.553 | 0.00873 | -0.002 | 63.354
5 | 0.614 | 0.00903 | -0.002 | 67.975
5.5 | 0.673 | 0.00936 | -0.003 | 71.912
6 | 0.732 | 0.0097 | -0.003 | 75.479
6.5 | 0.791 | 0.01003 | -0.003 | 78.843
7 | 0.847 | 0.00808 | -0.003 | 104.809
7.5 | 0.903 | 0.00832 | -0.003 | 108.533
8 | 0.958 | 0.00862 | -0.004 | 111.022
8.5 | 1.011 | 0.00897 | -0.004 | 112.755
9 | 1.063 | 0.0107 | -0.004 | 99.349
9.5 | 1.106 | 0.01141 | -0.004 | 96.969
10 | 1.143 | 0.01199 | -0.005 | 95.341
10.5 | 1.174 | 0.01281 | -0.005 | 91.693
11 | 1.197 | 0.01415 | -0.005 | 84.606
11.5 | 1.215 | 0.01571 | -0.005 | 77.373
12 | 1.229 | 0.01753 | -0.005 | 70.135
12.5 | 1.238 | 0.01962 | -0.005 | 63.086
13 | 1.242 | 0.02188 | -0.005 | 56.768
13.5 | 1.241 | 0.02473 | -0.006 | 50.155
14 | 1.235 | 0.02763 | -0.006 | 44.704
14.5 | 1.223 | 0.03139 | -0.006 | 38.972
15 | 1.21 | 0.03449 | -0.006 | 35.091
15.5 | 1.192 | 0.0384 | -0.006 | 31.042
16 | 1.172 | 0.04094 | -0.006 | 28.626
16.5 | 1.144 | 0.04677 | -0.006 | 24.462
17 | 1.119 | 0.04965 | -0.007 | 22.541
17.5 | 1.086 | 0.05578 | -0.007 | 19.475
18 | 1.056 | 0.05962 | -0.007 | 17.71

## 148. Re 20M Mach 0.10 (2)
BIGFOIL.COM POLAR EXPORT
SU-26M
SU-26M |  |  |  | Cl Max: | 1.7284 | at alpha= | 17.5 | deg
XFOIL ncrit=9 |  |  |  | L/D Max: | 120.155 | at alpha= | 11.5 | deg
Re: | 20000000 |  |  | Cd Min: | 0.07037 | at alpha= | 20 | deg
Mach: | 0.1 |  |  | Cl=0 at alpha= | 0 | deg
|  |  |  | @ Cl=0.1, Cd= | 0.0048257
|  |  |  | @ Cl=0.4, Cd= | 0.0053472
|  |  |  | @ Cl=0.6, Cd= | 0.0061833
alpha (deg) | Cl | Cd | Cm | Cl/Cd
-15 | -1.4662 | 0.01434 | -0.0459 | -102.2455
-14.5 | -1.4433 | 0.0137 | -0.0408 | -105.3504
-14 | -1.4274 | 0.0131 | -0.0337 | -108.9618
-13.5 | -1.3982 | 0.01257 | -0.029 | -111.2331
-13 | -1.3625 | 0.01203 | -0.0254 | -113.2585
-12.5 | -1.3253 | 0.01141 | -0.0221 | -116.1525
-12 | -1.2858 | 0.01075 | -0.0191 | -119.6093
-11.5 | -1.2399 | 0.01032 | -0.0171 | -120.1453
-11 | -1.1912 | 0.00997 | -0.0156 | -119.4784
-10.5 | -1.1422 | 0.00959 | -0.0142 | -119.1032
-10 | -1.0916 | 0.00932 | -0.0129 | -117.1245
-9.5 | -1.0405 | 0.00909 | -0.0117 | -114.4664
-9 | -0.9883 | 0.00884 | -0.0108 | -111.7986
-8.5 | -0.9356 | 0.00858 | -0.0099 | -109.0443
-8 | -0.8825 | 0.0083 | -0.009 | -106.3253
-7.5 | -0.8287 | 0.00808 | -0.0083 | -102.5619
-7 | -0.7763 | 0.0077 | -0.0072 | -100.8182
-6 | -0.6762 | 0.00662 | -0.0044 | -102.145
-5.5 | -0.6229 | 0.00626 | -0.0035 | -99.5048
-5 | -0.5672 | 0.00606 | -0.0031 | -93.5974
-4.5 | -0.5113 | 0.00588 | -0.0026 | -86.9558
-4 | -0.4574 | 0.00558 | -0.0019 | -81.9713
-3.5 | -0.4022 | 0.00535 | -0.0013 | -75.1776
-3 | -0.345 | 0.00526 | -0.0011 | -65.5894
-2.5 | -0.2871 | 0.00521 | -0.001 | -55.1056
-2 | -0.2291 | 0.00514 | -0.0009 | -44.572
-1.5 | -0.1721 | 0.00502 | -0.0006 | -34.2829
-1 | -0.1165 | 0.00482 | -0.0001 | -24.1701
0 | 0 | 0.00486 | 0 | 0
1 | 0.1166 | 0.00482 | 0.0001 | 24.1909
1.5 | 0.1725 | 0.005 | 0.0005 | 34.5
2 | 0.2294 | 0.00513 | 0.0008 | 44.7173
2.5 | 0.2872 | 0.0052 | 0.0009 | 55.2308
3 | 0.3449 | 0.00528 | 0.0011 | 65.322
3.5 | 0.4023 | 0.00535 | 0.0013 | 75.1963
4 | 0.4583 | 0.00552 | 0.0017 | 83.0254
4.5 | 0.5113 | 0.00588 | 0.0026 | 86.9558
5 | 0.5673 | 0.00606 | 0.0031 | 93.6139
5.5 | 0.623 | 0.00627 | 0.0035 | 99.362
6 | 0.6763 | 0.00662 | 0.0044 | 102.1601
6.5 | 0.7252 | 0.00725 | 0.006 | 100.0276
7 | 0.7756 | 0.00776 | 0.0074 | 99.9485
7.5 | 0.8288 | 0.00808 | 0.0082 | 102.5743
8 | 0.8825 | 0.0083 | 0.009 | 106.3253
8.5 | 0.9358 | 0.00857 | 0.0098 | 109.1949
9 | 0.9883 | 0.00884 | 0.0108 | 111.7986
9.5 | 1.0406 | 0.00908 | 0.0117 | 114.6035
10 | 1.0917 | 0.00931 | 0.0129 | 117.261
10.5 | 1.1423 | 0.00959 | 0.0141 | 119.1137
11 | 1.1912 | 0.00998 | 0.0156 | 119.3587
11.5 | 1.24 | 0.01032 | 0.0171 | 120.155
12 | 1.2854 | 0.01078 | 0.0191 | 119.2393
12.5 | 1.3268 | 0.01134 | 0.0218 | 117.0018
13 | 1.3639 | 0.01199 | 0.0252 | 113.7531
13.5 | 1.3992 | 0.01254 | 0.0288 | 111.5789
14 | 1.4268 | 0.0131 | 0.0338 | 108.916
14.5 | 1.443 | 0.0137 | 0.0409 | 105.3285
15 | 1.4626 | 0.0144 | 0.0466 | 101.5694
15.5 | 1.6194 | 0.01574 | 0.0241 | 102.8844
16 | 1.6948 | 0.01709 | 0.0179 | 99.1691
16.5 | 1.7108 | 0.01884 | 0.0216 | 90.8068
17 | 1.7227 | 0.02162 | 0.0235 | 79.6809
17.5 | 1.7284 | 0.0261 | 0.023 | 66.2222
18 | 1.7252 | 0.03243 | 0.0207 | 53.1977
18.5 | 1.6956 | 0.0417 | 0.0176 | 40.6619
19 | 1.6691 | 0.05021 | 0.0152 | 33.2424
19.5 | 1.6274 | 0.06058 | 0.0119 | 26.8637
20 | 1.5964 | 0.07037 | 0.0084 | 22.6858

## 149. Re 20M Mach 0.25 (1)
BIGFOIL.COM POLAR EXPORT
SU-26M
SU-26M |  |  |  | Cl Max: | 1.194 | at alpha= | 12 | deg
JavaFoil+Calcfoil stall+Eppler ext transition |  |  |  | L/D Max: | 109.385 | at alpha= | 8 | deg
Re: | 20000000 |  |  | Cd Min: | 0.008 | at alpha= | -1 | deg
Mach: | 0.25 |  |  | Cl=0 at alpha= | 0 | deg
|  |  |  | @ Cl=0.1, Cd= | 0.0081898
|  |  |  | @ Cl=0.4, Cd= | 0.0085313
|  |  |  | @ Cl=0.6, Cd= | 0.0091616
alpha (deg) | Cl | Cd | Cm | Cl/Cd
-17 | -0.807 | 0.05893 | 0.007 | -13.69
-16.5 | -0.873 | 0.055 | 0.006 | -15.877
-16 | -0.936 | 0.04988 | 0.006 | -18.772
-15.5 | -0.992 | 0.04706 | 0.006 | -21.07
-15 | -1.043 | 0.04202 | 0.006 | -24.822
-14.5 | -1.086 | 0.0385 | 0.006 | -28.206
-14 | -1.125 | 0.03364 | 0.006 | -33.428
-13.5 | -1.153 | 0.03017 | 0.006 | -38.229
-13 | -1.173 | 0.02722 | 0.006 | -43.109
-12.5 | -1.187 | 0.02411 | 0.005 | -49.249
-12 | -1.193 | 0.02137 | 0.005 | -55.832
-11.5 | -1.193 | 0.01858 | 0.005 | -64.223
-11 | -1.185 | 0.01644 | 0.005 | -72.061
-10.5 | -1.167 | 0.01508 | 0.005 | -77.365
-10 | -1.146 | 0.01344 | 0.005 | -85.24
-9.5 | -1.116 | 0.01243 | 0.004 | -89.785
-9 | -1.078 | 0.01151 | 0.004 | -93.736
-8.5 | -1.033 | 0.01083 | 0.004 | -95.407
-8 | -0.979 | 0.00902 | 0.004 | -108.538
-7.5 | -0.924 | 0.00864 | 0.004 | -106.952
-7 | -0.867 | 0.00833 | 0.003 | -104.078
-6.5 | -0.81 | 0.00809 | 0.003 | -100.066
-6 | -0.751 | 0.01019 | 0.003 | -73.72
-5.5 | -0.691 | 0.0097 | 0.003 | -71.275
-5 | -0.63 | 0.00938 | 0.002 | -67.195
-4.5 | -0.568 | 0.00927 | 0.002 | -61.271
-4 | -0.505 | 0.00872 | 0.002 | -57.946
-3.5 | -0.443 | 0.00865 | 0.002 | -51.18
-3 | -0.38 | 0.0085 | 0.001 | -44.67
-2.5 | -0.317 | 0.00836 | 0.001 | -37.886
-2 | -0.254 | 0.00822 | 0.001 | -30.838
-1.5 | -0.19 | 0.00809 | 0.001 | -23.528
-1 | -0.127 | 0.008 | 0 | -15.867
-0.5 | -0.063 | 0.00845 | 0 | -7.508
0 | 0 | 0.00845 | 0 | 0
0.5 | 0.063 | 0.00845 | 0 | 7.508
1 | 0.127 | 0.008 | 0 | 15.867
1.5 | 0.19 | 0.00809 | -0.001 | 23.528
2 | 0.254 | 0.00822 | -0.001 | 30.838
2.5 | 0.317 | 0.00835 | -0.001 | 37.925
3 | 0.38 | 0.00849 | -0.001 | 44.7
3.5 | 0.443 | 0.00862 | -0.002 | 51.36
4 | 0.505 | 0.00881 | -0.002 | 57.365
4.5 | 0.568 | 0.00895 | -0.002 | 63.416
5 | 0.63 | 0.00936 | -0.002 | 67.325
5.5 | 0.691 | 0.00968 | -0.003 | 71.376
6 | 0.752 | 0.01026 | -0.003 | 73.227
6.5 | 0.81 | 0.00804 | -0.003 | 100.684
7 | 0.867 | 0.00829 | -0.003 | 104.59
7.5 | 0.924 | 0.00863 | -0.004 | 107.062
8 | 0.979 | 0.00895 | -0.004 | 109.385
8.5 | 1.033 | 0.0108 | -0.004 | 95.628
9 | 1.078 | 0.01156 | -0.004 | 93.222
9.5 | 1.116 | 0.01248 | -0.004 | 89.433
10 | 1.147 | 0.01334 | -0.005 | 85.995
10.5 | 1.167 | 0.01504 | -0.005 | 77.587
11 | 1.185 | 0.01639 | -0.005 | 72.299
11.5 | 1.192 | 0.01875 | -0.005 | 63.565
12 | 1.194 | 0.02112 | -0.005 | 56.513
12.5 | 1.184 | 0.02486 | -0.005 | 47.626
13 | 1.172 | 0.02779 | -0.006 | 42.173
13.5 | 1.153 | 0.03047 | -0.006 | 37.833
14 | 1.123 | 0.03437 | -0.006 | 32.668
14.5 | 1.087 | 0.03767 | -0.006 | 28.864
15 | 1.044 | 0.04136 | -0.006 | 25.249
15.5 | 0.993 | 0.04582 | -0.006 | 21.683
16 | 0.938 | 0.04887 | -0.006 | 19.193
16.5 | 0.874 | 0.0539 | -0.006 | 16.223
17 | 0.806 | 0.05962 | -0.007 | 13.521

## 150. Re 20M Mach 0.25 (2)
BIGFOIL.COM POLAR EXPORT
SU-26M
SU-26M |  |  |  | Cl Max: | 1.6701 | at alpha= | 16 | deg
XFOIL ncrit=9 |  |  |  | L/D Max: | 117.724 | at alpha= | 10.5 | deg
Re: | 20000000 |  |  | Cd Min: | 0.10264 | at alpha= | -20 | deg
Mach: | 0.25 |  |  | Cl=0 at alpha= | 0 | deg
|  |  |  | @ Cl=0.1, Cd= | 0.0048435
|  |  |  | @ Cl=0.4, Cd= | 0.005367
|  |  |  | @ Cl=0.6, Cd= | 0.0061745
alpha (deg) | Cl | Cd | Cm | Cl/Cd
-20 | -1.4363 | 0.10264 | -0.0009 | -13.9936
-19.5 | -1.4599 | 0.09294 | -0.0051 | -15.708
-19 | -1.4735 | 0.0846 | -0.0082 | -17.4173
-18.5 | -1.504 | 0.07454 | -0.0122 | -20.1771
-18 | -1.5303 | 0.06519 | -0.0156 | -23.4745
-17.5 | -1.5722 | 0.0547 | -0.0191 | -28.7422
-17 | -1.6204 | 0.04411 | -0.0223 | -36.7354
-16.5 | -1.6536 | 0.03465 | -0.0251 | -47.7229
-16 | -1.6671 | 0.02657 | -0.0283 | -62.7437
-15.5 | -1.6141 | 0.02116 | -0.038 | -76.2807
-15 | -1.6049 | 0.01795 | -0.0356 | -89.4095
-14.5 | -1.4352 | 0.01617 | -0.0592 | -88.757
-13.5 | -1.4021 | 0.01388 | -0.0468 | -101.0159
-13 | -1.3874 | 0.01313 | -0.0387 | -105.6664
-12 | -1.322 | 0.01177 | -0.0284 | -112.3195
-11.5 | -1.2823 | 0.01102 | -0.0245 | -116.3612
-11 | -1.2349 | 0.0105 | -0.0218 | -117.6095
-10.5 | -1.1842 | 0.01007 | -0.0196 | -117.5968
-10 | -1.1331 | 0.00972 | -0.0176 | -116.5741
-9.5 | -1.0798 | 0.00943 | -0.0159 | -114.5069
-9 | -1.0253 | 0.00914 | -0.0144 | -112.1772
-8.5 | -0.9701 | 0.00885 | -0.0131 | -109.6158
-8 | -0.915 | 0.00855 | -0.0118 | -107.0175
-7.5 | -0.859 | 0.00829 | -0.0107 | -103.6188
-7 | -0.8029 | 0.00801 | -0.0097 | -100.2372
-6.5 | -0.7488 | 0.0076 | -0.0083 | -98.5263
-5.5 | -0.646 | 0.00635 | -0.0047 | -101.7323
-5 | -0.5883 | 0.00613 | -0.0041 | -95.9706
-4.5 | -0.5302 | 0.00594 | -0.0034 | -89.2593
-4 | -0.4743 | 0.00563 | -0.0025 | -84.2451
-3.5 | -0.4171 | 0.00539 | -0.0018 | -77.384
-3 | -0.3575 | 0.0053 | -0.0015 | -67.4528
-2.5 | -0.2975 | 0.00523 | -0.0013 | -56.8834
-2 | -0.2372 | 0.00517 | -0.0012 | -45.8801
-1.5 | -0.1776 | 0.00508 | -0.0009 | -34.9606
-1 | -0.1208 | 0.00484 | -0.0002 | -24.9587
0 | 0 | 0.00488 | 0 | 0
0.5 | 0.0606 | 0.00485 | 0.0001 | 12.4948
1 | 0.1209 | 0.00484 | 0.0002 | 24.9793
1.5 | 0.1777 | 0.00508 | 0.0009 | 34.9803
2 | 0.2375 | 0.00516 | 0.0011 | 46.0271
2.5 | 0.2976 | 0.00523 | 0.0013 | 56.9025
3 | 0.3574 | 0.00531 | 0.0015 | 67.307
3.5 | 0.4172 | 0.00539 | 0.0018 | 77.4026
4 | 0.4755 | 0.00555 | 0.0023 | 85.6757
4.5 | 0.5303 | 0.00594 | 0.0034 | 89.2761
5 | 0.5883 | 0.00613 | 0.004 | 95.9706
5.5 | 0.6461 | 0.00635 | 0.0047 | 101.748
6.5 | 0.7491 | 0.00759 | 0.0082 | 98.6957
7 | 0.8028 | 0.00802 | 0.0097 | 100.0998
7.5 | 0.8591 | 0.00829 | 0.0107 | 103.6309
8 | 0.915 | 0.00856 | 0.0118 | 106.8925
8.5 | 0.9703 | 0.00884 | 0.0131 | 109.7624
9 | 1.0253 | 0.00914 | 0.0144 | 112.1772
9.5 | 1.0798 | 0.00943 | 0.0159 | 114.5069
10 | 1.1332 | 0.00972 | 0.0175 | 116.5844
10.5 | 1.1843 | 0.01006 | 0.0196 | 117.7237
11 | 1.2349 | 0.0105 | 0.0218 | 117.6095
11.5 | 1.2825 | 0.01101 | 0.0245 | 116.485
12 | 1.3187 | 0.0119 | 0.0289 | 110.8151
12.5 | 1.3602 | 0.01244 | 0.0326 | 109.3408
13 | 1.3888 | 0.01312 | 0.0384 | 105.8537
13.5 | 1.4054 | 0.0138 | 0.0463 | 101.8406
14 | 1.4197 | 0.01478 | 0.0536 | 96.0555
14.5 | 1.4352 | 0.01619 | 0.0592 | 88.6473
15 | 1.6091 | 0.01794 | 0.0349 | 89.6934
15.5 | 1.6172 | 0.02112 | 0.0375 | 76.572
16 | 1.6701 | 0.02633 | 0.0284 | 63.4295
16.5 | 1.655 | 0.03462 | 0.0249 | 47.8047
17 | 1.6205 | 0.04423 | 0.022 | 36.638
17.5 | 1.5749 | 0.05456 | 0.019 | 28.8655
18 | 1.5398 | 0.06432 | 0.0157 | 23.9397
18.5 | 1.4954 | 0.07572 | 0.0113 | 19.7491
19 | 1.48 | 0.08405 | 0.0082 | 17.6086
19.5 | 1.4609 | 0.09303 | 0.0047 | 15.7035
20 | 1.4442 | 0.10189 | 0.001 | 14.1741

## 151. Re 20M Mach 0.50 (1)
BIGFOIL.COM POLAR EXPORT
SU-26M
SU-26M |  |  |  | Cl Max: | 1.154 | at alpha= | 20 | deg
JavaFoil+Calcfoil stall+Eppler ext transition |  |  |  | L/D Max: | 91.049 | at alpha= | 5.5 | deg
Re: | 20000000 |  |  | Cd Min: | 0.00808 | at alpha= | -4.5 | deg
Mach: | 0.5 |  |  | Cl=0 at alpha= | 0 | deg
|  |  |  | @ Cl=0.1, Cd= | 0.0090439
|  |  |  | @ Cl=0.4, Cd= | 0.0093855
|  |  |  | @ Cl=0.6, Cd= | 0.0091212
alpha (deg) | Cl | Cd | Cm | Cl/Cd
-20 | -1.153 | 0.17309 | 0.007 | -6.662
-19.5 | -1.14 | 0.1433 | 0.007 | -7.958
-19 | -1.097 | 0.15975 | 0.007 | -6.865
-18.5 | -1.057 | 0.1734 | 0.006 | -6.095
-18 | -1.025 | 0.17026 | 0.006 | -6.021
-17.5 | -1.031 | 0.11609 | 0.007 | -8.878
-17 | -1.002 | 0.1128 | 0.007 | -8.884
-16.5 | -0.975 | 0.10617 | 0.007 | -9.183
-16 | -0.958 | 0.08413 | 0.007 | -11.39
-15.5 | -0.931 | 0.0801 | 0.006 | -11.62
-15 | -0.903 | 0.07476 | 0.006 | -12.085
-14.5 | -0.884 | 0.06323 | 0.006 | -13.981
-14 | -0.858 | 0.05582 | 0.006 | -15.373
-13.5 | -0.834 | 0.04918 | 0.006 | -16.951
-13 | -0.805 | 0.04683 | 0.006 | -17.182
-12.5 | -0.777 | 0.04268 | 0.006 | -18.213
-12 | -0.753 | 0.03695 | 0.005 | -20.383
-11.5 | -0.721 | 0.0377 | 0.005 | -19.122
-11 | -0.693 | 0.03478 | 0.005 | -19.915
-10.5 | -0.667 | 0.03033 | 0.005 | -21.998
-10 | -0.935 | 0.02652 | 0.005 | -35.245
-9.5 | -1.048 | 0.02391 | 0.005 | -43.846
-9 | -1.065 | 0.02028 | 0.004 | -52.536
-8.5 | -1.044 | 0.01781 | 0.004 | -58.643
-8 | -1.018 | 0.01507 | 0.004 | -67.54
-7.5 | -0.983 | 0.01315 | 0.004 | -74.813
-7 | -0.938 | 0.012 | 0.004 | -78.16
-6.5 | -0.887 | 0.01109 | 0.003 | -79.99
-6 | -0.83 | 0.01043 | 0.003 | -79.641
-5.5 | -0.766 | 0.00847 | 0.003 | -90.489
-5 | -0.7 | 0.00836 | 0.003 | -83.714
-4.5 | -0.631 | 0.00808 | 0.002 | -78.113
-4 | -0.563 | 0.01033 | 0.002 | -54.532
-3.5 | -0.493 | 0.00987 | 0.002 | -49.975
-3 | -0.424 | 0.00953 | 0.002 | -44.469
-2.5 | -0.353 | 0.00888 | 0.001 | -39.816
-2 | -0.283 | 0.0087 | 0.001 | -32.533
-1.5 | -0.212 | 0.0093 | 0.001 | -22.836
-1 | -0.142 | 0.00923 | 0.001 | -15.344
-0.5 | -0.071 | 0.00897 | 0 | -7.9
0 | 0 | 0.00897 | 0 | 0
0.5 | 0.071 | 0.00895 | 0 | 7.921
1 | 0.142 | 0.00918 | -0.001 | 15.437
1.5 | 0.212 | 0.00855 | -0.001 | 24.831
2 | 0.283 | 0.00865 | -0.001 | 32.705
2.5 | 0.353 | 0.00922 | -0.001 | 38.319
3 | 0.424 | 0.00947 | -0.002 | 44.721
3.5 | 0.493 | 0.00986 | -0.002 | 50.064
4 | 0.563 | 0.01034 | -0.002 | 54.47
4.5 | 0.631 | 0.0081 | -0.002 | 77.978
5 | 0.7 | 0.00831 | -0.003 | 84.259
5.5 | 0.766 | 0.00842 | -0.003 | 91.049
6 | 0.83 | 0.01044 | -0.003 | 79.501
6.5 | 0.887 | 0.01115 | -0.003 | 79.547
7 | 0.938 | 0.01198 | -0.004 | 78.362
7.5 | 0.984 | 0.01304 | -0.004 | 75.447
8 | 1.021 | 0.01464 | -0.004 | 69.751
8.5 | 1.049 | 0.017 | -0.004 | 61.695
9 | 1.066 | 0.02003 | -0.004 | 53.231
9.5 | 1.051 | 0.02315 | -0.005 | 45.389
10 | 0.934 | 0.02687 | -0.005 | 34.744
10.5 | 0.668 | 0.03015 | -0.005 | 22.138
11 | 0.693 | 0.03462 | -0.005 | 20.015
11.5 | 0.721 | 0.0372 | -0.005 | 19.395
12 | 0.753 | 0.0373 | -0.005 | 20.186
12.5 | 0.78 | 0.04086 | -0.006 | 19.092
13 | 0.805 | 0.04627 | -0.006 | 17.4
13.5 | 0.834 | 0.04915 | -0.006 | 16.964
14 | 0.858 | 0.05639 | -0.006 | 15.21
14.5 | 0.884 | 0.06276 | -0.006 | 14.091
15 | 0.905 | 0.07249 | -0.006 | 12.486
15.5 | 0.931 | 0.07943 | -0.006 | 11.724
16 | 0.959 | 0.08351 | -0.007 | 11.479
16.5 | 0.975 | 0.10608 | -0.007 | 9.195
17 | 1.002 | 0.11351 | -0.007 | 8.824
17.5 | 1.032 | 0.1142 | -0.007 | 9.033
18 | 1.025 | 0.17278 | -0.006 | 5.931
18.5 | 1.054 | 0.17665 | -0.006 | 5.969
19 | 1.097 | 0.15966 | -0.007 | 6.87
19.5 | 1.142 | 0.14091 | -0.007 | 8.101
20 | 1.154 | 0.16983 | -0.007 | 6.795

## 152. Re 20M Mach 0.50 (2)
BIGFOIL.COM POLAR EXPORT
SU-26M
SU-26M |  |  |  | Cl Max: | 1.3604 | at alpha= | 12 | deg
XFOIL ncrit=9 |  |  |  | L/D Max: | 110.484 | at alpha= | 9 | deg
Re: | 20000000 |  |  | Cd Min: | 0.15348 | at alpha= | -20 | deg
Mach: | 0.5 |  |  | Cl=0 at alpha= | 0 | deg
|  |  |  | @ Cl=0.1, Cd= | 0.005039
|  |  |  | @ Cl=0.4, Cd= | 0.0054539
|  |  |  | @ Cl=0.6, Cd= | 0.006176
alpha (deg) | Cl | Cd | Cm | Cl/Cd
-20 | -0.8631 | 0.15348 | 0.0112 | -5.6235
-19.5 | -0.8737 | 0.14603 | 0.005 | -5.983
-19 | -0.8865 | 0.1382 | -0.0023 | -6.4146
-18.5 | -0.8936 | 0.12859 | -0.0146 | -6.9492
-18 | -0.9137 | 0.12146 | -0.0252 | -7.5226
-17.5 | -0.9261 | 0.11301 | -0.0325 | -8.1949
-16.5 | -0.951 | 0.09521 | -0.0448 | -9.9884
-16 | -0.9692 | 0.08539 | -0.0505 | -11.3503
-15.5 | -0.9826 | 0.07605 | -0.055 | -12.9204
-14.5 | -1.2241 | 0.06788 | -0.0518 | -18.0333
-14 | -1.2432 | 0.05866 | -0.057 | -21.1933
-13.5 | -1.274 | 0.04892 | -0.063 | -26.0425
-13 | -1.3106 | 0.03877 | -0.0695 | -33.8045
-12.5 | -1.3517 | 0.02837 | -0.0753 | -47.6454
-12 | -1.3604 | 0.01989 | -0.0796 | -68.3962
-11.5 | -1.3512 | 0.01611 | -0.0759 | -83.8734
-11 | -1.336 | 0.01431 | -0.0677 | -93.3613
-10 | -1.3016 | 0.01194 | -0.0466 | -109.0117
-9.5 | -1.2466 | 0.0113 | -0.0408 | -110.3186
-9 | -1.1867 | 0.01074 | -0.0359 | -110.4935
-8.5 | -1.1242 | 0.01028 | -0.0317 | -109.358
-8 | -1.0605 | 0.0098 | -0.0279 | -108.2143
-7.5 | -0.996 | 0.00937 | -0.0245 | -106.2967
-7 | -0.9302 | 0.00898 | -0.0216 | -103.5857
-6.5 | -0.8634 | 0.00862 | -0.019 | -100.1624
-6 | -0.8001 | 0.00813 | -0.0162 | -98.4133
-5.5 | -0.7507 | 0.00694 | -0.0116 | -108.17
-5 | -0.6852 | 0.00654 | -0.0095 | -104.7706
-4.5 | -0.6176 | 0.00626 | -0.0078 | -98.6581
-4 | -0.5498 | 0.006 | -0.0064 | -91.6333
-3 | -0.4151 | 0.00548 | -0.0039 | -75.7482
-2.5 | -0.3454 | 0.00537 | -0.0031 | -64.3203
-2 | -0.2748 | 0.00532 | -0.0026 | -51.6541
-1.5 | -0.2053 | 0.00525 | -0.002 | -39.1048
-1 | -0.1368 | 0.00517 | -0.0013 | -26.4603
-0.5 | -0.0706 | 0.00496 | -0.0003 | -14.2339
0 | 0 | 0.00496 | 0 | 0
0.5 | 0.0707 | 0.00496 | 0.0003 | 14.254
1 | 0.1375 | 0.00514 | 0.0012 | 26.751
1.5 | 0.2055 | 0.00524 | 0.002 | 39.2176
2 | 0.2749 | 0.00532 | 0.0026 | 51.6729
2.5 | 0.3456 | 0.00536 | 0.0031 | 64.4776
3 | 0.4151 | 0.00548 | 0.0038 | 75.7482
3.5 | 0.4857 | 0.00557 | 0.0046 | 87.1993
4 | 0.5504 | 0.00597 | 0.0063 | 92.1943
4.5 | 0.6178 | 0.00625 | 0.0078 | 98.848
5 | 0.6855 | 0.00653 | 0.0094 | 104.977
5.5 | 0.7504 | 0.00696 | 0.0116 | 107.8161
6 | 0.8002 | 0.00812 | 0.0162 | 98.5468
6.5 | 0.8636 | 0.00862 | 0.019 | 100.1856
7 | 0.9302 | 0.00898 | 0.0216 | 103.5857
7.5 | 0.9961 | 0.00937 | 0.0245 | 106.3074
8 | 1.0605 | 0.0098 | 0.0279 | 108.2143
8.5 | 1.1243 | 0.01027 | 0.0317 | 109.4742
9 | 1.1866 | 0.01074 | 0.0359 | 110.4842
9.5 | 1.2464 | 0.0113 | 0.0408 | 110.3009
10 | 1.3001 | 0.01198 | 0.0468 | 108.5225
10.5 | 1.3212 | 0.01296 | 0.0572 | 101.9444
11.5 | 1.3563 | 0.01594 | 0.0756 | 85.0878
12 | 1.3604 | 0.01993 | 0.0795 | 68.2589
12.5 | 1.3577 | 0.028 | 0.0754 | 48.4893
13 | 1.3209 | 0.03823 | 0.0695 | 34.5514
13.5 | 1.2819 | 0.04882 | 0.0623 | 26.2577
14 | 1.2487 | 0.05874 | 0.0561 | 21.2581
14.5 | 1.2128 | 0.06971 | 0.0491 | 17.3978
15 | 1.1731 | 0.08069 | 0.0434 | 14.5384
15.5 | 1.1447 | 0.09204 | 0.036 | 12.437
16.5 | 1.1035 | 0.114 | 0.022 | 9.6798
17 | 1.0846 | 0.12505 | 0.0151 | 8.6733