## index
index | Re | Mach | Datasource
1 | 50000 | 0 | JavaFoil+Calcfoil stall+Eppler ext transition
2 | 50000 | 0 | XFOIL ncrit=9
3 | 50000 | 0.1 | JavaFoil+Calcfoil stall+Eppler ext transition
4 | 50000 | 0.1 | XFOIL ncrit=9
5 | 50000 | 0.25 | JavaFoil+Calcfoil stall+Eppler ext transition
6 | 50000 | 0.25 | XFOIL ncrit=9
7 | 50000 | 0.5 | JavaFoil+Calcfoil stall+Eppler ext transition
8 | 50000 | 0.5 | XFOIL ncrit=9
9 | 100000 | 0 | JavaFoil+Calcfoil stall+Eppler ext transition
10 | 100000 | 0 | XFOIL ncrit=9
11 | 100000 | 0.1 | JavaFoil+Calcfoil stall+Eppler ext transition
12 | 100000 | 0.1 | XFOIL ncrit=9
13 | 100000 | 0.25 | JavaFoil+Calcfoil stall+Eppler ext transition
14 | 100000 | 0.25 | XFOIL ncrit=9
15 | 100000 | 0.5 | JavaFoil+Calcfoil stall+Eppler ext transition
16 | 100000 | 0.5 | XFOIL ncrit=9
17 | 250000 | 0 | JavaFoil+Calcfoil stall+Eppler ext transition
18 | 250000 | 0 | XFOIL ncrit=9
19 | 250000 | 0.1 | JavaFoil+Calcfoil stall+Eppler ext transition
20 | 250000 | 0.1 | XFOIL ncrit=9
21 | 250000 | 0.25 | JavaFoil+Calcfoil stall+Eppler ext transition
22 | 250000 | 0.25 | XFOIL ncrit=9
23 | 250000 | 0.5 | JavaFoil+Calcfoil stall+Eppler ext transition
24 | 250000 | 0.5 | XFOIL ncrit=9
25 | 500000 | 0 | JavaFoil+Calcfoil stall+Eppler ext transition
26 | 500000 | 0 | XFOIL ncrit=9
27 | 500000 | 0.1 | JavaFoil+Calcfoil stall+Eppler ext transition
28 | 500000 | 0.1 | XFOIL ncrit=9
29 | 500000 | 0.25 | JavaFoil+Calcfoil stall+Eppler ext transition
30 | 500000 | 0.25 | XFOIL ncrit=9
31 | 500000 | 0.5 | JavaFoil+Calcfoil stall+Eppler ext transition
32 | 500000 | 0.5 | XFOIL ncrit=9
33 | 750000 | 0 | JavaFoil+Calcfoil stall+Eppler ext transition
34 | 750000 | 0 | XFOIL ncrit=9
35 | 750000 | 0.1 | JavaFoil+Calcfoil stall+Eppler ext transition
36 | 750000 | 0.1 | XFOIL ncrit=9
37 | 750000 | 0.25 | JavaFoil+Calcfoil stall+Eppler ext transition
38 | 750000 | 0.25 | XFOIL ncrit=9
39 | 750000 | 0.5 | JavaFoil+Calcfoil stall+Eppler ext transition
40 | 750000 | 0.5 | XFOIL ncrit=9
41 | 1000000 | 0 | JavaFoil+Calcfoil stall+Eppler ext transition
42 | 1000000 | 0 | XFOIL ncrit=9
43 | 1000000 | 0.1 | JavaFoil+Calcfoil stall+Eppler ext transition
44 | 1000000 | 0.1 | XFOIL ncrit=9
45 | 1000000 | 0.25 | JavaFoil+Calcfoil stall+Eppler ext transition
46 | 1000000 | 0.25 | XFOIL ncrit=9
47 | 1000000 | 0.5 | JavaFoil+Calcfoil stall+Eppler ext transition
48 | 1000000 | 0.5 | XFOIL ncrit=9
49 | 2000000 | 0 | JavaFoil+Calcfoil stall+Eppler ext transition
50 | 2000000 | 0 | XFOIL ncrit=9
51 | 2000000 | 0.1 | JavaFoil+Calcfoil stall+Eppler ext transition
52 | 2000000 | 0.1 | XFOIL ncrit=9
53 | 2000000 | 0.25 | JavaFoil+Calcfoil stall+Eppler ext transition
54 | 2000000 | 0.25 | XFOIL ncrit=9
55 | 2000000 | 0.5 | JavaFoil+Calcfoil stall+Eppler ext transition
56 | 2000000 | 0.5 | XFOIL ncrit=9
57 | 3000000 | 0 | JavaFoil+Calcfoil stall+Eppler ext transition
58 | 3000000 | 0 | XFOIL ncrit=9
59 | 3000000 | 0.1 | JavaFoil+Calcfoil stall+Eppler ext transition
60 | 3000000 | 0.1 | XFOIL ncrit=9
61 | 3000000 | 0.25 | JavaFoil+Calcfoil stall+Eppler ext transition
62 | 3000000 | 0.25 | XFOIL ncrit=9
63 | 3000000 | 0.5 | JavaFoil+Calcfoil stall+Eppler ext transition
64 | 3000000 | 0.5 | XFOIL ncrit=9
65 | 4000000 | 0 | JavaFoil+Calcfoil stall+Eppler ext transition
66 | 4000000 | 0 | XFOIL ncrit=9
67 | 4000000 | 0.1 | JavaFoil+Calcfoil stall+Eppler ext transition
68 | 4000000 | 0.1 | XFOIL ncrit=9
69 | 4000000 | 0.25 | JavaFoil+Calcfoil stall+Eppler ext transition
70 | 4000000 | 0.25 | XFOIL ncrit=9
71 | 4000000 | 0.5 | JavaFoil+Calcfoil stall+Eppler ext transition
72 | 4000000 | 0.5 | XFOIL ncrit=9
73 | 5000000 | 0 | JavaFoil+Calcfoil stall+Eppler ext transition
74 | 5000000 | 0 | XFOIL ncrit=9
75 | 5000000 | 0.1 | JavaFoil+Calcfoil stall+Eppler ext transition
76 | 5000000 | 0.1 | XFOIL ncrit=9
77 | 5000000 | 0.25 | JavaFoil+Calcfoil stall+Eppler ext transition
78 | 5000000 | 0.25 | XFOIL ncrit=9
79 | 5000000 | 0.5 | JavaFoil+Calcfoil stall+Eppler ext transition
80 | 5000000 | 0.5 | XFOIL ncrit=9
81 | 6000000 | 0 | JavaFoil+Calcfoil stall+Eppler ext transition
82 | 6000000 | 0 | XFOIL ncrit=9
83 | 6000000 | 0.1 | JavaFoil+Calcfoil stall+Eppler ext transition
84 | 6000000 | 0.1 | XFOIL ncrit=9
85 | 6000000 | 0.25 | JavaFoil+Calcfoil stall+Eppler ext transition
86 | 6000000 | 0.25 | XFOIL ncrit=9
87 | 6000000 | 0.5 | JavaFoil+Calcfoil stall+Eppler ext transition
88 | 6000000 | 0.5 | XFOIL ncrit=9
89 | 7000000 | 0 | JavaFoil+Calcfoil stall+Eppler ext transition
90 | 7000000 | 0 | XFOIL ncrit=9
91 | 7000000 | 0.1 | JavaFoil+Calcfoil stall+Eppler ext transition
92 | 7000000 | 0.1 | XFOIL ncrit=9
93 | 7000000 | 0.25 | JavaFoil+Calcfoil stall+Eppler ext transition
94 | 7000000 | 0.25 | XFOIL ncrit=9
95 | 7000000 | 0.5 | JavaFoil+Calcfoil stall+Eppler ext transition
96 | 7000000 | 0.5 | XFOIL ncrit=9
97 | 8000000 | 0 | JavaFoil+Calcfoil stall+Eppler ext transition
98 | 8000000 | 0 | XFOIL ncrit=9
99 | 8000000 | 0.1 | JavaFoil+Calcfoil stall+Eppler ext transition
100 | 8000000 | 0.1 | XFOIL ncrit=9
101 | 8000000 | 0.25 | JavaFoil+Calcfoil stall+Eppler ext transition
102 | 8000000 | 0.25 | XFOIL ncrit=9
103 | 8000000 | 0.5 | JavaFoil+Calcfoil stall+Eppler ext transition
104 | 8000000 | 0.5 | XFOIL ncrit=9
105 | 10000000 | 0 | JavaFoil+Calcfoil stall+Eppler ext transition
106 | 10000000 | 0 | XFOIL ncrit=9
107 | 10000000 | 0.1 | JavaFoil+Calcfoil stall+Eppler ext transition
108 | 10000000 | 0.1 | XFOIL ncrit=9
109 | 10000000 | 0.25 | JavaFoil+Calcfoil stall+Eppler ext transition
110 | 10000000 | 0.25 | XFOIL ncrit=9
111 | 10000000 | 0.5 | JavaFoil+Calcfoil stall+Eppler ext transition
112 | 10000000 | 0.5 | XFOIL ncrit=9
113 | 12000000 | 0 | JavaFoil+Calcfoil stall+Eppler ext transition
114 | 12000000 | 0 | XFOIL ncrit=9
115 | 12000000 | 0.1 | JavaFoil+Calcfoil stall+Eppler ext transition
116 | 12000000 | 0.1 | XFOIL ncrit=9
117 | 12000000 | 0.25 | JavaFoil+Calcfoil stall+Eppler ext transition
118 | 12000000 | 0.25 | XFOIL ncrit=9
119 | 12000000 | 0.5 | JavaFoil+Calcfoil stall+Eppler ext transition
120 | 12000000 | 0.5 | XFOIL ncrit=9
121 | 14000000 | 0 | JavaFoil+Calcfoil stall+Eppler ext transition
122 | 14000000 | 0 | XFOIL ncrit=9
123 | 14000000 | 0.1 | JavaFoil+Calcfoil stall+Eppler ext transition
124 | 14000000 | 0.1 | XFOIL ncrit=9
125 | 14000000 | 0.25 | JavaFoil+Calcfoil stall+Eppler ext transition
126 | 14000000 | 0.25 | XFOIL ncrit=9
127 | 14000000 | 0.5 | JavaFoil+Calcfoil stall+Eppler ext transition
128 | 14000000 | 0.5 | XFOIL ncrit=9
129 | 16000000 | 0 | JavaFoil+Calcfoil stall+Eppler ext transition
130 | 16000000 | 0 | XFOIL ncrit=9
131 | 16000000 | 0.1 | JavaFoil+Calcfoil stall+Eppler ext transition
132 | 16000000 | 0.1 | XFOIL ncrit=9
133 | 16000000 | 0.25 | JavaFoil+Calcfoil stall+Eppler ext transition
134 | 16000000 | 0.25 | XFOIL ncrit=9
135 | 16000000 | 0.5 | JavaFoil+Calcfoil stall+Eppler ext transition
136 | 16000000 | 0.5 | XFOIL ncrit=9
137 | 18000000 | 0 | JavaFoil+Calcfoil stall+Eppler ext transition
138 | 18000000 | 0 | XFOIL ncrit=9
139 | 18000000 | 0.1 | JavaFoil+Calcfoil stall+Eppler ext transition
140 | 18000000 | 0.1 | XFOIL ncrit=9
141 | 18000000 | 0.25 | JavaFoil+Calcfoil stall+Eppler ext transition
142 | 18000000 | 0.25 | XFOIL ncrit=9
143 | 18000000 | 0.5 | JavaFoil+Calcfoil stall+Eppler ext transition
144 | 18000000 | 0.5 | XFOIL ncrit=9
145 | 20000000 | 0 | JavaFoil+Calcfoil stall+Eppler ext transition
146 | 20000000 | 0 | XFOIL ncrit=9
147 | 20000000 | 0.1 | JavaFoil+Calcfoil stall+Eppler ext transition
148 | 20000000 | 0.1 | XFOIL ncrit=9
149 | 20000000 | 0.25 | JavaFoil+Calcfoil stall+Eppler ext transition
150 | 20000000 | 0.25 | XFOIL ncrit=9
151 | 20000000 | 0.5 | JavaFoil+Calcfoil stall+Eppler ext transition
152 | 20000000 | 0.5 | XFOIL ncrit=9

## 1. Re 50k Mach 0.00 (1)
BIGFOIL.COM POLAR EXPORT
NACA67-517 a=0.5
NACA67-517 a=0.5 |  |  |  | Cl Max: | 1.354 | at alpha= | 8.5 | deg
JavaFoil+Calcfoil stall+Eppler ext transition |  |  |  | L/D Max: | 40.898 | at alpha= | 6.5 | deg
Re: | 50000 |  |  | Cd Min: | 0.02106 | at alpha= | -1.5 | deg
Mach: | 0 |  |  | Cl=0 at alpha= | -3.3628 | deg
|  |  |  | @ Cl=0.1, Cd= | 0.022959
|  |  |  | @ Cl=0.4, Cd= | 0.021633
|  |  |  | @ Cl=0.6, Cd= | 0.022499
alpha (deg) | Cl | Cd | Cm | Cl/Cd
-20 | -0.653 | 0.31651 | -0.006 | -2.064
-19.5 | -0.67 | 0.27934 | -0.006 | -2.398
-19 | -0.685 | 0.26346 | -0.007 | -2.602
-18.5 | -0.7 | 0.24536 | -0.007 | -2.854
-18 | -0.714 | 0.23259 | -0.008 | -3.07
-17.5 | -0.726 | 0.21401 | -0.008 | -3.394
-17 | -0.737 | 0.20159 | -0.008 | -3.656
-16.5 | -0.746 | 0.18859 | -0.009 | -3.954
-16 | -0.752 | 0.18169 | -0.009 | -4.14
-15.5 | -0.757 | 0.16618 | -0.009 | -4.552
-15 | -0.761 | 0.15943 | -0.014 | -4.771
-14.5 | -0.759 | 0.14929 | -0.015 | -5.087
-14 | -0.755 | 0.14251 | -0.016 | -5.299
-13.5 | -0.748 | 0.13371 | -0.017 | -5.591
-13 | -0.737 | 0.12453 | -0.018 | -5.916
-12.5 | -0.722 | 0.11577 | -0.018 | -6.238
-12 | -0.704 | 0.1082 | -0.019 | -6.509
-11.5 | -0.683 | 0.09983 | -0.02 | -6.84
-11 | -0.655 | 0.09977 | -0.018 | -6.568
-10.5 | -0.626 | 0.09246 | -0.018 | -6.774
-10 | -0.592 | 0.08683 | -0.019 | -6.819
-9.5 | -0.556 | 0.08078 | -0.02 | -6.879
-9 | -0.518 | 0.07612 | -0.02 | -6.799
-8.5 | -0.478 | 0.07083 | -0.021 | -6.742
-8 | -0.436 | 0.06663 | -0.022 | -6.545
-7.5 | -0.393 | 0.06258 | -0.023 | -6.281
-7 | -0.349 | 0.05886 | -0.024 | -5.927
-6.5 | -0.304 | 0.05556 | -0.025 | -5.463
-6 | -0.257 | 0.05208 | -0.027 | -4.939
-5.5 | -0.21 | 0.04996 | -0.028 | -4.2
-5 | -0.162 | 0.04754 | -0.029 | -3.401
-4.5 | -0.113 | 0.04531 | -0.03 | -2.49
-4 | -0.063 | 0.04352 | -0.031 | -1.458
-3.5 | -0.014 | 0.04187 | -0.032 | -0.325
-3 | 0.037 | 0.04017 | -0.035 | 0.912
-2.5 | 0.106 | 0.02132 | -0.063 | 4.961
-2 | 0.167 | 0.02122 | -0.065 | 7.882
-1.5 | 0.223 | 0.02106 | -0.064 | 10.602
-1 | 0.283 | 0.02108 | -0.065 | 13.435
-0.5 | 0.343 | 0.02122 | -0.067 | 16.172
0 | 0.401 | 0.02164 | -0.068 | 18.527
0.5 | 0.46 | 0.02184 | -0.069 | 21.068
1 | 0.52 | 0.02212 | -0.071 | 23.494
1.5 | 0.579 | 0.02237 | -0.072 | 25.889
2 | 0.639 | 0.02274 | -0.073 | 28.096
2.5 | 0.699 | 0.02306 | -0.075 | 30.292
3 | 0.759 | 0.02353 | -0.076 | 32.248
3.5 | 0.818 | 0.02405 | -0.077 | 34.022
4 | 0.872 | 0.02451 | -0.079 | 35.556
4.5 | 0.929 | 0.02512 | -0.08 | 36.963
5 | 0.985 | 0.02586 | -0.082 | 38.09
5.5 | 1.041 | 0.02654 | -0.083 | 39.217
6 | 1.096 | 0.02734 | -0.084 | 40.08
6.5 | 1.149 | 0.02809 | -0.086 | 40.898
7 | 1.213 | 0.03306 | -0.088 | 36.693
7.5 | 1.262 | 0.03424 | -0.089 | 36.864
8 | 1.309 | 0.03553 | -0.091 | 36.849
8.5 | 1.354 | 0.03686 | -0.092 | 36.733
9 | 1.171 | 0.06705 | -0.049 | 17.47
9.5 | 1.204 | 0.07185 | -0.048 | 16.756
10 | 1.236 | 0.07555 | -0.051 | 16.355
10.5 | 1.257 | 0.08192 | -0.047 | 15.349
11 | 1.279 | 0.08818 | -0.046 | 14.503
11.5 | 1.296 | 0.09398 | -0.045 | 13.792
12 | 1.311 | 0.10075 | -0.045 | 13.01
12.5 | 1.319 | 0.10674 | -0.038 | 12.357
13 | 1.326 | 0.11604 | -0.039 | 11.425
13.5 | 1.328 | 0.12153 | -0.039 | 10.931

## 2. Re 50k Mach 0.00 (2)
BIGFOIL.COM POLAR EXPORT
NACA67-517 a=0.5
NACA67-517 a=0.5 |  |  |  | Cl Max: | 1.1429 | at alpha= | 14 | deg
XFOIL ncrit=9 |  |  |  | L/D Max: | 19.5156 | at alpha= | 13 | deg
Re: | 50000 |  |  | Cd Min: | 0.21084 | at alpha= | 19 | deg
Mach: | 0 |  |  | Cl=0 at alpha= | 2.5185 | deg
|  |  |  | @ Cl=0.1, Cd= | 0.064428
|  |  |  | @ Cl=0.4, Cd= | 0.088945
|  |  |  | @ Cl=0.6, Cd= | 0.08657
alpha (deg) | Cl | Cd | Cm | Cl/Cd
-10 | -0.4871 | 0.14015 | -0.0182 | -3.4756
-9.5 | -0.5152 | 0.13593 | -0.0154 | -3.7902
-9 | -0.5023 | 0.12963 | -0.0118 | -3.8749
-8.5 | -0.5297 | 0.12557 | -0.0074 | -4.2184
-8 | -0.5161 | 0.11988 | -0.0031 | -4.3051
-7.5 | -0.5468 | 0.11586 | 0.0035 | -4.7195
-7 | -0.5157 | 0.11052 | 0.0083 | -4.6661
-6.5 | -0.4979 | 0.10692 | 0.0159 | -4.6568
-5 | -0.7654 | 0.06486 | 0.0124 | -11.8008
-4.5 | -0.7381 | 0.05797 | 0.0161 | -12.7324
-4 | -0.7074 | 0.05319 | 0.0192 | -13.2995
-3.5 | -0.6715 | 0.04919 | 0.022 | -13.6511
-3 | -0.6319 | 0.04635 | 0.0246 | -13.6332
-2.5 | -0.5888 | 0.04387 | 0.026 | -13.4215
-2 | -0.1963 | 0.05159 | -0.0258 | -3.805
-1.5 | -0.1726 | 0.05211 | -0.0222 | -3.3122
-1 | -0.1497 | 0.05269 | -0.0186 | -2.8411
-0.5 | -0.1272 | 0.05334 | -0.0151 | -2.3847
0 | -0.105 | 0.05405 | -0.0116 | -1.9426
0.5 | -0.0831 | 0.05483 | -0.0082 | -1.5156
1 | -0.0616 | 0.05568 | -0.0048 | -1.1063
1.5 | -0.0406 | 0.05657 | -0.0014 | -0.71769
2 | -0.0203 | 0.05754 | 0.002 | -0.3528
2.5 | -0.0007 | 0.05858 | 0.0053 | -0.011949
3 | 0.0182 | 0.05968 | 0.0086 | 0.30496
3.5 | 0.0481 | 0.0614 | 0.0093 | 0.78339
4 | 0.1014 | 0.06451 | 0.0049 | 1.5718
4.5 | 0.1423 | 0.06725 | 0.0031 | 2.116
5 | 0.1815 | 0.07006 | 0.0017 | 2.5906
5.5 | 0.2142 | 0.07303 | 0.0016 | 2.933
6 | 0.2372 | 0.07476 | 0.0031 | 3.1728
6.5 | 0.2699 | 0.07791 | 0.0029 | 3.4643
7 | 0.295 | 0.08095 | 0.0039 | 3.6442
7.5 | 0.3132 | 0.08284 | 0.0059 | 3.7808
8 | 0.34 | 0.08629 | 0.0064 | 3.9402
8.5 | 0.3724 | 0.08961 | 0.0064 | 4.1558
9 | 0.4484 | 0.08778 | 0.0056 | 5.1082
9.5 | 0.5041 | 0.0878 | 0.0062 | 5.7415
10 | 0.5538 | 0.08797 | 0.0074 | 6.2953
10.5 | 0.6383 | 0.08541 | 0.0075 | 7.4734
11 | 0.6858 | 0.08329 | 0.011 | 8.2339
12 | 0.9579 | 0.04955 | 0.0254 | 19.332
12.5 | 0.9961 | 0.05209 | 0.029 | 19.1227
13 | 1.0798 | 0.05533 | 0.0269 | 19.5156
13.5 | 1.1197 | 0.06031 | 0.028 | 18.5657
14 | 1.1429 | 0.06623 | 0.0303 | 17.2565
14.5 | 1.1179 | 0.07281 | 0.036 | 15.3537
15 | 1.1251 | 0.08002 | 0.0382 | 14.0602
15.5 | 1.0706 | 0.08882 | 0.0429 | 12.0536
16 | 1.013 | 0.09963 | 0.0447 | 10.1676
16.5 | 0.6745 | 0.1682 | 0.0089 | 4.0101
17 | 0.6431 | 0.18372 | -0.001 | 3.5004
17.5 | 0.6663 | 0.19212 | -0.0028 | 3.4681
18 | 0.6847 | 0.19974 | -0.0047 | 3.428
18.5 | 0.7024 | 0.2072 | -0.0067 | 3.39
19 | 0.704 | 0.21084 | -0.0096 | 3.339

## 3. Re 50k Mach 0.10 (1)
BIGFOIL.COM POLAR EXPORT
NACA67-517 a=0.5
NACA67-517 a=0.5 |  |  |  | Cl Max: | 1.359 | at alpha= | 8.5 | deg
JavaFoil+Calcfoil stall+Eppler ext transition |  |  |  | L/D Max: | 40.718 | at alpha= | 6.5 | deg
Re: | 50000 |  |  | Cd Min: | 0.02111 | at alpha= | -1.5 | deg
Mach: | 0.1 |  |  | Cl=0 at alpha= | -3.3628 | deg
|  |  |  | @ Cl=0.1, Cd= | 0.023049
|  |  |  | @ Cl=0.4, Cd= | 0.021715
|  |  |  | @ Cl=0.6, Cd= | 0.022581
alpha (deg) | Cl | Cd | Cm | Cl/Cd
-19.5 | -0.622 | 0.29946 | -0.007 | -2.078
-19 | -0.641 | 0.27467 | -0.007 | -2.334
-18.5 | -0.659 | 0.25451 | -0.007 | -2.59
-18 | -0.676 | 0.23796 | -0.007 | -2.842
-17.5 | -0.692 | 0.22705 | -0.008 | -3.048
-17 | -0.706 | 0.21087 | -0.008 | -3.348
-16.5 | -0.718 | 0.19727 | -0.009 | -3.64
-16 | -0.728 | 0.18313 | -0.009 | -3.976
-15.5 | -0.736 | 0.17237 | -0.009 | -4.267
-15 | -0.74 | 0.1587 | -0.01 | -4.664
-14.5 | -0.742 | 0.15371 | -0.01 | -4.824
-14 | -0.74 | 0.14239 | -0.01 | -5.195
-13.5 | -0.735 | 0.13112 | -0.011 | -5.602
-13 | -0.729 | 0.12554 | -0.018 | -5.806
-12.5 | -0.716 | 0.11723 | -0.018 | -6.111
-12 | -0.7 | 0.10909 | -0.019 | -6.418
-11.5 | -0.68 | 0.10034 | -0.02 | -6.78
-11 | -0.657 | 0.09289 | -0.021 | -7.067
-10.5 | -0.626 | 0.09435 | -0.018 | -6.635
-10 | -0.592 | 0.08758 | -0.019 | -6.762
-9.5 | -0.556 | 0.08205 | -0.02 | -6.781
-9 | -0.518 | 0.07629 | -0.02 | -6.796
-8.5 | -0.479 | 0.07163 | -0.021 | -6.683
-8 | -0.437 | 0.06734 | -0.022 | -6.495
-7.5 | -0.394 | 0.06272 | -0.023 | -6.288
-7 | -0.35 | 0.05934 | -0.024 | -5.902
-6.5 | -0.305 | 0.05567 | -0.025 | -5.473
-6 | -0.258 | 0.05239 | -0.027 | -4.931
-5.5 | -0.211 | 0.05005 | -0.028 | -4.212
-5 | -0.162 | 0.04757 | -0.029 | -3.414
-4.5 | -0.113 | 0.04538 | -0.03 | -2.497
-4 | -0.064 | 0.04362 | -0.031 | -1.461
-3.5 | -0.014 | 0.042 | -0.032 | -0.326
-3 | 0.037 | 0.04026 | -0.035 | 0.914
-2.5 | 0.106 | 0.02141 | -0.064 | 4.962
-2 | 0.168 | 0.02127 | -0.065 | 7.901
-1.5 | 0.224 | 0.02111 | -0.064 | 10.63
-1 | 0.285 | 0.02119 | -0.066 | 13.432
-0.5 | 0.345 | 0.02125 | -0.067 | 16.235
0 | 0.403 | 0.02174 | -0.068 | 18.531
0.5 | 0.463 | 0.02195 | -0.07 | 21.074
1 | 0.522 | 0.02217 | -0.071 | 23.552
1.5 | 0.582 | 0.02247 | -0.072 | 25.903
2 | 0.642 | 0.02284 | -0.074 | 28.11
2.5 | 0.702 | 0.02322 | -0.075 | 30.245
3 | 0.762 | 0.02362 | -0.076 | 32.283
3.5 | 0.822 | 0.02414 | -0.078 | 34.068
4 | 0.876 | 0.02468 | -0.079 | 35.492
4.5 | 0.933 | 0.02531 | -0.081 | 36.875
5 | 0.99 | 0.02596 | -0.082 | 38.128
5.5 | 1.046 | 0.02665 | -0.083 | 39.233
6 | 1.101 | 0.02747 | -0.085 | 40.079
6.5 | 1.154 | 0.02835 | -0.086 | 40.718
7 | 1.218 | 0.03324 | -0.088 | 36.647
7.5 | 1.268 | 0.03455 | -0.09 | 36.693
8 | 1.315 | 0.03586 | -0.091 | 36.657
8.5 | 1.359 | 0.0371 | -0.092 | 36.629
9 | 1.175 | 0.06739 | -0.048 | 17.436
9.5 | 1.207 | 0.07231 | -0.047 | 16.695
10 | 1.238 | 0.07628 | -0.05 | 16.229
10.5 | 1.259 | 0.08188 | -0.047 | 15.383
11 | 1.279 | 0.0883 | -0.046 | 14.49
11.5 | 1.295 | 0.09487 | -0.044 | 13.655
12 | 1.308 | 0.10124 | -0.043 | 12.919
12.5 | 1.315 | 0.10818 | -0.038 | 12.155
13 | 1.319 | 0.11594 | -0.038 | 11.38
13.5 | 1.32 | 0.12531 | -0.039 | 10.531

## 4. Re 50k Mach 0.10 (2)
BIGFOIL.COM POLAR EXPORT
NACA67-517 a=0.5
NACA67-517 a=0.5 |  |  |  | Cl Max: | 1.1334 | at alpha= | 14 | deg
XFOIL ncrit=9 |  |  |  | L/D Max: | 19.1382 | at alpha= | 13 | deg
Re: | 50000 |  |  | Cd Min: | 0.21141 | at alpha= | 19 | deg
Mach: | 0.1 |  |  | Cl=0 at alpha= | 2.5105 | deg
|  |  |  | @ Cl=0.1, Cd= | 0.064738
|  |  |  | @ Cl=0.4, Cd= | 0.088962
|  |  |  | @ Cl=0.6, Cd= | 0.087527
alpha (deg) | Cl | Cd | Cm | Cl/Cd
-10 | -0.4893 | 0.14111 | -0.0183 | -3.4675
-9.5 | -0.5188 | 0.13696 | -0.0156 | -3.788
-9 | -0.4965 | 0.13031 | -0.0119 | -3.8101
-8.5 | -0.5344 | 0.12659 | -0.0074 | -4.2215
-8 | -0.5181 | 0.12077 | -0.0031 | -4.29
-7 | -0.5166 | 0.11134 | 0.0084 | -4.6398
-6.5 | -0.4909 | 0.10742 | 0.0152 | -4.5699
-5 | -0.7682 | 0.06577 | 0.0121 | -11.6801
-4.5 | -0.7415 | 0.05873 | 0.0158 | -12.6256
-4 | -0.7112 | 0.05382 | 0.019 | -13.2144
-3.5 | -0.6758 | 0.04972 | 0.0219 | -13.5921
-3 | -0.6363 | 0.04674 | 0.0245 | -13.6136
-2.5 | -0.5933 | 0.04421 | 0.026 | -13.42
-1.5 | -0.1738 | 0.05233 | -0.0224 | -3.3212
-1 | -0.1507 | 0.0529 | -0.0188 | -2.8488
-0.5 | -0.128 | 0.05356 | -0.0153 | -2.3898
0 | -0.1056 | 0.05428 | -0.0118 | -1.9455
0.5 | -0.0835 | 0.05507 | -0.0083 | -1.5163
1 | -0.0619 | 0.05592 | -0.0049 | -1.1069
1.5 | -0.0407 | 0.05683 | -0.0015 | -0.71617
2 | -0.0202 | 0.05781 | 0.0019 | -0.34942
2.5 | -0.0004 | 0.05885 | 0.0052 | -0.0067969
3 | 0.0186 | 0.05997 | 0.0085 | 0.31016
3.5 | 0.0504 | 0.06184 | 0.0088 | 0.81501
4 | 0.1038 | 0.06496 | 0.0044 | 1.5979
4.5 | 0.1436 | 0.06753 | 0.0028 | 2.1265
5 | 0.1845 | 0.07063 | 0.0012 | 2.6122
5.5 | 0.2125 | 0.073 | 0.0019 | 2.911
6 | 0.2397 | 0.0752 | 0.0027 | 3.1875
6.5 | 0.2745 | 0.07869 | 0.0023 | 3.4884
7 | 0.2917 | 0.08083 | 0.0045 | 3.6088
7.5 | 0.3185 | 0.08354 | 0.0053 | 3.8125
8 | 0.3367 | 0.08623 | 0.007 | 3.9047
8.5 | 0.3669 | 0.08957 | 0.0072 | 4.0962
9 | 0.4622 | 0.08782 | 0.0047 | 5.263
9.5 | 0.521 | 0.08776 | 0.0052 | 5.9366
10 | 0.5555 | 0.08822 | 0.0077 | 6.2968
10.5 | 0.6133 | 0.08732 | 0.0092 | 7.0236
11 | 0.6913 | 0.08308 | 0.0115 | 8.3209
12 | 0.9578 | 0.05015 | 0.0268 | 19.0987
12.5 | 0.994 | 0.05298 | 0.0302 | 18.7618
13 | 1.0771 | 0.05628 | 0.0284 | 19.1382
13.5 | 1.1133 | 0.06141 | 0.0299 | 18.129
14 | 1.1334 | 0.06748 | 0.0323 | 16.7961
14.5 | 1.0989 | 0.07443 | 0.0383 | 14.7642
15 | 1.0496 | 0.08306 | 0.043 | 12.6366
15.5 | 0.9736 | 0.09522 | 0.045 | 10.2247
16 | 0.8987 | 0.11116 | 0.0419 | 8.0847
17.5 | 0.6659 | 0.19268 | -0.0028 | 3.456
18 | 0.6849 | 0.20038 | -0.0047 | 3.418
18.5 | 0.7029 | 0.20791 | -0.0067 | 3.3808
19 | 0.7041 | 0.21141 | -0.0097 | 3.3305

## 5. Re 50k Mach 0.25 (1)
BIGFOIL.COM POLAR EXPORT
NACA67-517 a=0.5
NACA67-517 a=0.5 |  |  |  | Cl Max: | 1.341 | at alpha= | 8 | deg
JavaFoil+Calcfoil stall+Eppler ext transition |  |  |  | L/D Max: | 40.326 | at alpha= | 6.5 | deg
Re: | 50000 |  |  | Cd Min: | 0.0215 | at alpha= | -1.5 | deg
Mach: | 0.25 |  |  | Cl=0 at alpha= | -3.3654 | deg
|  |  |  | @ Cl=0.1, Cd= | 0.024139
|  |  |  | @ Cl=0.4, Cd= | 0.022012
|  |  |  | @ Cl=0.6, Cd= | 0.022952
alpha (deg) | Cl | Cd | Cm | Cl/Cd
-17.5 | -0.371 | 0.38874 | -0.008 | -0.953
-17 | -0.421 | 0.33387 | -0.009 | -1.262
-16.5 | -0.468 | 0.29221 | -0.009 | -1.602
-16 | -0.51 | 0.2599 | -0.009 | -1.964
-15.5 | -0.548 | 0.22875 | -0.009 | -2.397
-15 | -0.582 | 0.19921 | -0.009 | -2.919
-14.5 | -0.61 | 0.18178 | -0.01 | -3.353
-14 | -0.632 | 0.16261 | -0.01 | -3.886
-13.5 | -0.648 | 0.14969 | -0.011 | -4.331
-13 | -0.659 | 0.139 | -0.011 | -4.738
-12.5 | -0.665 | 0.13313 | -0.018 | -4.997
-12 | -0.663 | 0.11978 | -0.019 | -5.537
-11.5 | -0.655 | 0.11273 | -0.02 | -5.811
-11 | -0.641 | 0.10228 | -0.021 | -6.269
-10.5 | -0.621 | 0.09476 | -0.022 | -6.549
-10 | -0.589 | 0.09301 | -0.019 | -6.334
-9.5 | -0.557 | 0.0868 | -0.02 | -6.415
-9 | -0.522 | 0.08068 | -0.021 | -6.464
-8.5 | -0.484 | 0.07467 | -0.021 | -6.477
-8 | -0.443 | 0.06925 | -0.022 | -6.402
-7.5 | -0.401 | 0.06458 | -0.023 | -6.208
-7 | -0.357 | 0.06069 | -0.024 | -5.88
-6.5 | -0.311 | 0.05695 | -0.026 | -5.463
-6 | -0.264 | 0.05336 | -0.027 | -4.949
-5.5 | -0.216 | 0.05063 | -0.029 | -4.262
-5 | -0.166 | 0.04824 | -0.03 | -3.45
-4.5 | -0.116 | 0.04593 | -0.031 | -2.531
-4 | -0.065 | 0.04411 | -0.032 | -1.482
-3.5 | -0.014 | 0.04242 | -0.033 | -0.331
-3 | 0.038 | 0.0406 | -0.035 | 0.931
-2.5 | 0.109 | 0.02175 | -0.065 | 5.015
-2 | 0.172 | 0.02165 | -0.067 | 7.967
-1.5 | 0.231 | 0.0215 | -0.066 | 10.723
-1 | 0.292 | 0.02153 | -0.067 | 13.581
-0.5 | 0.354 | 0.02169 | -0.069 | 16.335
0 | 0.414 | 0.02211 | -0.07 | 18.715
0.5 | 0.475 | 0.02239 | -0.071 | 21.222
1 | 0.537 | 0.02263 | -0.073 | 23.712
1.5 | 0.598 | 0.02294 | -0.074 | 26.075
2 | 0.66 | 0.02332 | -0.076 | 28.285
2.5 | 0.722 | 0.02372 | -0.077 | 30.427
3 | 0.783 | 0.02418 | -0.078 | 32.396
3.5 | 0.845 | 0.02472 | -0.08 | 34.169
4 | 0.899 | 0.02532 | -0.081 | 35.515
4.5 | 0.958 | 0.02603 | -0.083 | 36.808
5 | 1.016 | 0.02671 | -0.084 | 38.024
5.5 | 1.073 | 0.02754 | -0.085 | 38.958
6 | 1.129 | 0.02842 | -0.087 | 39.723
6.5 | 1.183 | 0.02933 | -0.088 | 40.326
7 | 1.247 | 0.03467 | -0.091 | 35.96
7.5 | 1.296 | 0.03612 | -0.092 | 35.872
8 | 1.341 | 0.03747 | -0.093 | 35.801
8.5 | 1.162 | 0.06456 | -0.05 | 18.006
9 | 1.194 | 0.06956 | -0.048 | 17.166
9.5 | 1.228 | 0.07323 | -0.052 | 16.768
10 | 1.247 | 0.07929 | -0.048 | 15.733
10.5 | 1.265 | 0.08631 | -0.047 | 14.656
11 | 1.276 | 0.09287 | -0.044 | 13.738
11.5 | 1.281 | 0.10101 | -0.039 | 12.679
12 | 1.281 | 0.10917 | -0.039 | 11.732
12.5 | 1.274 | 0.11611 | -0.039 | 10.973
13 | 1.26 | 0.12996 | -0.038 | 9.697

## 6. Re 50k Mach 0.25 (2)
BIGFOIL.COM POLAR EXPORT
NACA67-517 a=0.5
NACA67-517 a=0.5 |  |  |  | Cl Max: | 1.0694 | at alpha= | 13.5 | deg
XFOIL ncrit=9 |  |  |  | L/D Max: | 17.8465 | at alpha= | 12 | deg
Re: | 50000 |  |  | Cd Min: | 0.21207 | at alpha= | 18.5 | deg
Mach: | 0.25 |  |  | Cl=0 at alpha= | 2.4854 | deg
|  |  |  | @ Cl=0.1, Cd= | 0.066343
|  |  |  | @ Cl=0.4, Cd= | 0.09081
|  |  |  | @ Cl=0.6, Cd= | 0.088816
alpha (deg) | Cl | Cd | Cm | Cl/Cd
-10 | -0.5095 | 0.14696 | -0.0191 | -3.4669
-9.5 | -0.4792 | 0.13917 | -0.0157 | -3.4433
-9 | -0.4875 | 0.13449 | -0.0123 | -3.6248
-8.5 | -0.4949 | 0.12914 | -0.0085 | -3.8323
-8 | -0.5192 | 0.12491 | -0.0036 | -4.1566
-7.5 | -0.504 | 0.11927 | 0.001 | -4.2257
-7 | -0.5113 | 0.11507 | 0.0077 | -4.4434
-6.5 | -0.4722 | 0.11049 | 0.0129 | -4.2737
-5 | -0.772 | 0.07076 | 0.0096 | -10.9101
-4.5 | -0.755 | 0.06288 | 0.0134 | -12.007
-4 | -0.7304 | 0.05736 | 0.0177 | -12.7336
-3.5 | -0.6978 | 0.05271 | 0.021 | -13.2385
-3 | -0.6597 | 0.04904 | 0.0239 | -13.4523
-2.5 | -0.6176 | 0.04617 | 0.0261 | -13.3767
-1.5 | -0.181 | 0.05349 | -0.0235 | -3.3838
-1 | -0.1565 | 0.0541 | -0.0198 | -2.8928
-0.5 | -0.1326 | 0.05477 | -0.0162 | -2.421
0.5 | -0.0861 | 0.05635 | -0.0091 | -1.528
1 | -0.0635 | 0.05725 | -0.0056 | -1.1092
1.5 | -0.0414 | 0.05821 | -0.0022 | -0.71122
2 | -0.02 | 0.05925 | 0.0012 | -0.33755
2.5 | 0.0006 | 0.06037 | 0.0046 | 0.0099387
3 | 0.0205 | 0.06156 | 0.0079 | 0.33301
3.5 | 0.0607 | 0.06382 | 0.0065 | 0.95111
4 | 0.1135 | 0.06721 | 0.0025 | 1.6887
4.5 | 0.156 | 0.06986 | 0.0006 | 2.233
5 | 0.1885 | 0.07235 | 0.0006 | 2.6054
5.5 | 0.2212 | 0.07487 | 0.0007 | 2.9545
6.5 | 0.2739 | 0.08009 | 0.0027 | 3.4199
7 | 0.3073 | 0.08343 | 0.0026 | 3.6833
7.5 | 0.323 | 0.08566 | 0.005 | 3.7707
8 | 0.3563 | 0.08933 | 0.0049 | 3.9886
8.5 | 0.3754 | 0.09139 | 0.007 | 4.1077
9 | 0.4776 | 0.08898 | 0.0051 | 5.3675
9.5 | 0.5277 | 0.08939 | 0.0064 | 5.9033
10 | 0.5874 | 0.08892 | 0.0077 | 6.6059
10.5 | 0.625 | 0.08861 | 0.0112 | 7.0534
11 | 0.6957 | 0.0844 | 0.015 | 8.2429
11.5 | 0.931 | 0.05291 | 0.0261 | 17.5959
12 | 0.9605 | 0.05382 | 0.0327 | 17.8465
12.5 | 1.005 | 0.05717 | 0.0352 | 17.5791
13 | 1.055 | 0.06171 | 0.0363 | 17.0961
13.5 | 1.0694 | 0.06775 | 0.0393 | 15.7845
14 | 1.0351 | 0.07541 | 0.0441 | 13.7263
14.5 | 1.0008 | 0.0841 | 0.047 | 11.9001
15 | 0.9611 | 0.09441 | 0.048 | 10.1801
16 | 0.6973 | 0.15549 | 0.0187 | 4.4845
16.5 | 0.7012 | 0.16686 | 0.0145 | 4.2023
17 | 0.6437 | 0.18739 | -0.0006 | 3.4351
17.5 | 0.6663 | 0.19589 | -0.0027 | 3.4014
18 | 0.6876 | 0.20408 | -0.0048 | 3.3693
18.5 | 0.7075 | 0.21207 | -0.0069 | 3.3362

## 7. Re 50k Mach 0.50 (1)
BIGFOIL.COM POLAR EXPORT
NACA67-517 a=0.5
NACA67-517 a=0.5 |  |  |  | Cl Max: | 1.359 | at alpha= | 7 | deg
JavaFoil+Calcfoil stall+Eppler ext transition |  |  |  | L/D Max: | 37.435 | at alpha= | 6 | deg
Re: | 50000 |  |  | Cd Min: | 0.02333 | at alpha= | -1.5 | deg
Mach: | 0.5 |  |  | Cl=0 at alpha= | -3.3621 | deg
|  |  |  | @ Cl=0.1, Cd= | 0.04127
|  |  |  | @ Cl=0.4, Cd= | 0.023571
|  |  |  | @ Cl=0.6, Cd= | 0.02476
alpha (deg) | Cl | Cd | Cm | Cl/Cd
-20 | -0.938 | 0.43465 | -0.014 | -2.157
-19.5 | -0.91 | 0.43844 | -0.015 | -2.076
-19 | -0.883 | 0.42473 | -0.016 | -2.079
-18.5 | -0.855 | 0.41427 | -0.016 | -2.065
-18 | -0.825 | 0.40956 | -0.016 | -2.015
-17.5 | -0.798 | 0.38769 | -0.017 | -2.057
-17 | -0.77 | 0.36907 | -0.017 | -2.086
-16.5 | -0.742 | 0.37294 | -0.018 | -1.99
-16 | -0.714 | 0.37522 | -0.019 | -1.904
-15.5 | -0.687 | 0.34801 | -0.019 | -1.973
-15 | -0.657 | 0.34112 | -0.019 | -1.926
-14.5 | -0.629 | 0.33463 | -0.019 | -1.879
-14 | -0.601 | 0.3341 | -0.02 | -1.799
-13.5 | -0.573 | 0.33045 | -0.02 | -1.734
-13 | -0.545 | 0.3269 | -0.021 | -1.667
-12.5 | -0.517 | 0.29558 | -0.022 | -1.749
-12 | -0.489 | 0.28059 | -0.023 | -1.743
-11.5 | -0.46 | 0.26171 | -0.021 | -1.757
-11 | -0.432 | 0.2633 | -0.022 | -1.64
-10.5 | -0.404 | 0.25583 | -0.023 | -1.578
-10 | -0.375 | 0.24019 | -0.023 | -1.563
-9.5 | -0.347 | 0.21388 | -0.021 | -1.62
-9 | -0.319 | 0.2946 | -0.023 | -1.081
-8.5 | -0.29 | 0.09271 | -0.015 | -3.124
-8 | -0.38 | 0.10717 | -0.023 | -3.55
-7.5 | -0.39 | 0.08294 | -0.024 | -4.7
-7 | -0.365 | 0.07233 | -0.025 | -5.053
-6.5 | -0.328 | 0.06581 | -0.026 | -4.987
-6 | -0.284 | 0.05954 | -0.027 | -4.764
-5.5 | -0.235 | 0.05475 | -0.03 | -4.289
-5 | -0.183 | 0.05177 | -0.032 | -3.529
-4.5 | -0.128 | 0.04876 | -0.034 | -2.634
-4 | -0.073 | 0.04632 | -0.035 | -1.566
-3.5 | -0.016 | 0.04458 | -0.036 | -0.35
-3 | 0.042 | 0.04281 | -0.038 | 0.981
-2.5 | 0.1 | 0.04127 | -0.04 | 2.43
-2 | 0.192 | 0.02347 | -0.074 | 8.183
-1.5 | 0.264 | 0.02333 | -0.076 | 11.318
-1 | 0.326 | 0.02339 | -0.075 | 13.955
-0.5 | 0.396 | 0.02354 | -0.077 | 16.802
0 | 0.462 | 0.02405 | -0.078 | 19.223
0.5 | 0.531 | 0.02438 | -0.08 | 21.78
1 | 0.6 | 0.02476 | -0.081 | 24.223
1.5 | 0.669 | 0.02523 | -0.083 | 26.515
2 | 0.738 | 0.02573 | -0.084 | 28.684
2.5 | 0.807 | 0.02636 | -0.086 | 30.605
3 | 0.875 | 0.027 | -0.087 | 32.406
3.5 | 0.943 | 0.02778 | -0.089 | 33.962
4 | 1.001 | 0.02873 | -0.09 | 34.857
4.5 | 1.065 | 0.02961 | -0.092 | 35.97
5 | 1.128 | 0.03077 | -0.093 | 36.652
5.5 | 1.188 | 0.03184 | -0.095 | 37.315
6 | 1.247 | 0.0333 | -0.096 | 37.435
6.5 | 1.313 | 0.04013 | -0.099 | 32.717
7 | 1.359 | 0.042 | -0.1 | 32.362
7.5 | 1.173 | 0.06294 | -0.051 | 18.638
8 | 1.194 | 0.06931 | -0.049 | 17.224
8.5 | 1.2 | 0.07554 | -0.05 | 15.893
9 | 1.175 | 0.08582 | -0.04 | 13.694
9.5 | 1.089 | 0.10731 | -0.037 | 10.147
10 | 0.744 | 0.19133 | -0.037 | 3.891
10.5 | 0.772 | 0.20797 | -0.037 | 3.71
11 | 0.799 | 0.25159 | -0.044 | 3.178
11.5 | 0.828 | 0.27513 | -0.051 | 3.009
12 | 0.855 | 0.2901 | -0.052 | 2.947

## 8. Re 50k Mach 0.50 (2)
BIGFOIL.COM POLAR EXPORT
NACA67-517 a=0.5
NACA67-517 a=0.5 |  |  |  | Cl Max: | 0.8139 | at alpha= | 11.5 | deg
XFOIL ncrit=9 |  |  |  | L/D Max: | 10.0209 | at alpha= | 11.5 | deg
Re: | 50000 |  |  | Cd Min: | 0.25422 | at alpha= | 20 | deg
Mach: | 0.5 |  |  | Cl=0 at alpha= | 2.4486 | deg
|  |  |  | @ Cl=0.1, Cd= | 0.072287
|  |  |  | @ Cl=0.4, Cd= | 0.092803
|  |  |  | @ Cl=0.6, Cd= | 0.098821
alpha (deg) | Cl | Cd | Cm | Cl/Cd
-9 | -0.4621 | 0.14967 | -0.0142 | -3.0875
-8.5 | -0.4619 | 0.14382 | -0.0111 | -3.2117
-8 | -0.4828 | 0.14004 | -0.0065 | -3.4476
-7.5 | -0.4724 | 0.13394 | -0.0024 | -3.527
-7 | -0.4724 | 0.12946 | 0.0034 | -3.649
-6 | -0.6268 | 0.10487 | -0.0123 | -5.9769
-5.5 | -0.691 | 0.09584 | -0.0082 | -7.2099
-5 | -0.7323 | 0.0876 | -0.0029 | -8.3596
-4 | -0.7639 | 0.07287 | 0.0089 | -10.4831
-3.5 | -0.7609 | 0.06613 | 0.0147 | -11.5061
-3 | -0.7398 | 0.06067 | 0.0198 | -12.1938
-2.5 | -0.7091 | 0.05598 | 0.0243 | -12.667
-2 | -0.6687 | 0.05214 | 0.0276 | -12.8251
-1.5 | -0.6187 | 0.04942 | 0.03 | -12.5192
-0.5 | -0.156 | 0.06 | -0.0203 | -2.6
0 | -0.1274 | 0.06089 | -0.0162 | -2.0923
0.5 | -0.0998 | 0.06187 | -0.0124 | -1.6131
1 | -0.073 | 0.06296 | -0.0086 | -1.1595
1.5 | -0.047 | 0.06414 | -0.0049 | -0.73277
2 | -0.0218 | 0.06543 | -0.0013 | -0.33318
2.5 | 0.0025 | 0.06683 | 0.0022 | 0.037408
3 | 0.0442 | 0.06913 | 0.0015 | 0.63938
3.5 | 0.1004 | 0.07231 | -0.0025 | 1.3885
4 | 0.1515 | 0.07598 | -0.0051 | 1.9939
5 | 0.2285 | 0.08194 | -0.0057 | 2.7886
5.5 | 0.25 | 0.08345 | -0.0032 | 2.9958
6 | 0.2937 | 0.08781 | -0.0043 | 3.3447
6.5 | 0.3126 | 0.08953 | -0.0016 | 3.4916
7 | 0.3394 | 0.09239 | -0.0001 | 3.6736
7.5 | 0.4215 | 0.09295 | -0.0022 | 4.5347
8 | 0.4792 | 0.09412 | -0.0016 | 5.0914
8.5 | 0.5002 | 0.09548 | 0.0024 | 5.2388
9 | 0.5408 | 0.09673 | 0.0052 | 5.5908
9.5 | 0.5789 | 0.09765 | 0.0087 | 5.9283
10 | 0.6025 | 0.09896 | 0.0133 | 6.0883
10.5 | 0.6365 | 0.09927 | 0.0184 | 6.4118
11 | 0.6854 | 0.09685 | 0.0254 | 7.0769
11.5 | 0.8139 | 0.08122 | 0.0406 | 10.0209
12 | 0.758 | 0.0936 | 0.041 | 8.0983
12.5 | 0.7426 | 0.10185 | 0.0423 | 7.2911
13 | 0.7092 | 0.11448 | 0.0394 | 6.195
13.5 | 0.6923 | 0.1254 | 0.0368 | 5.5207
14 | 0.6927 | 0.13452 | 0.035 | 5.1494
14.5 | 0.6692 | 0.14742 | 0.0291 | 4.5394
15 | 0.6642 | 0.1582 | 0.0246 | 4.1985
15.5 | 0.665 | 0.16824 | 0.0203 | 3.9527
16 | 0.6705 | 0.17836 | 0.0159 | 3.7593
17 | 0.6618 | 0.20251 | 0.0006 | 3.268
17.5 | 0.6901 | 0.21286 | -0.0021 | 3.242
18 | 0.7094 | 0.22063 | -0.0051 | 3.2153
18.5 | 0.7153 | 0.22525 | -0.0091 | 3.1756
19 | 0.7316 | 0.23252 | -0.0129 | 3.1464
19.5 | 0.7582 | 0.24278 | -0.0159 | 3.123
20 | 0.7869 | 0.25422 | -0.0187 | 3.0954

## 9. Re 100k Mach 0.00 (1)
BIGFOIL.COM POLAR EXPORT
NACA67-517 a=0.5
NACA67-517 a=0.5 |  |  |  | Cl Max: | 1.526 | at alpha= | 11 | deg
JavaFoil+Calcfoil stall+Eppler ext transition |  |  |  | L/D Max: | 55.575 | at alpha= | 6.5 | deg
Re: | 100000 |  |  | Cd Min: | 0.01529 | at alpha= | -1.5 | deg
Mach: | 0 |  |  | Cl=0 at alpha= | -3.3629 | deg
|  |  |  | @ Cl=0.1, Cd= | 0.016838
|  |  |  | @ Cl=0.4, Cd= | 0.015778
|  |  |  | @ Cl=0.6, Cd= | 0.016449
alpha (deg) | Cl | Cd | Cm | Cl/Cd
-20 | -0.653 | 0.26424 | -0.006 | -2.472
-19.5 | -0.67 | 0.23841 | -0.007 | -2.809
-19 | -0.686 | 0.22569 | -0.007 | -3.037
-18.5 | -0.7 | 0.21098 | -0.007 | -3.32
-18 | -0.714 | 0.19895 | -0.008 | -3.589
-17.5 | -0.726 | 0.18667 | -0.008 | -3.891
-17 | -0.737 | 0.1747 | -0.008 | -4.219
-16.5 | -0.749 | 0.17433 | -0.014 | -4.295
-16 | -0.752 | 0.16032 | -0.009 | -4.693
-15.5 | -0.76 | 0.15468 | -0.015 | -4.912
-15 | -0.762 | 0.14307 | -0.015 | -5.323
-14.5 | -0.76 | 0.13568 | -0.016 | -5.604
-14 | -0.756 | 0.12486 | -0.017 | -6.055
-13.5 | -0.748 | 0.11674 | -0.018 | -6.411
-13 | -0.738 | 0.11169 | -0.018 | -6.604
-12.5 | -0.723 | 0.10361 | -0.019 | -6.98
-12 | -0.705 | 0.09659 | -0.02 | -7.301
-11.5 | -0.684 | 0.09004 | -0.021 | -7.594
-11 | -0.655 | 0.08854 | -0.018 | -7.403
-10.5 | -0.626 | 0.08196 | -0.019 | -7.644
-10 | -0.592 | 0.07686 | -0.019 | -7.705
-9.5 | -0.556 | 0.07231 | -0.02 | -7.688
-9 | -0.518 | 0.06799 | -0.021 | -7.615
-8.5 | -0.478 | 0.06349 | -0.021 | -7.524
-8 | -0.436 | 0.05992 | -0.023 | -7.284
-7.5 | -0.394 | 0.05617 | -0.024 | -7.006
-7 | -0.349 | 0.05278 | -0.025 | -6.619
-6.5 | -0.304 | 0.04975 | -0.026 | -6.111
-6 | -0.258 | 0.04672 | -0.028 | -5.515
-5.5 | -0.21 | 0.04459 | -0.029 | -4.711
-5 | -0.162 | 0.04248 | -0.03 | -3.809
-4.5 | -0.113 | 0.0406 | -0.031 | -2.781
-4 | -0.063 | 0.03888 | -0.032 | -1.633
-3.5 | -0.017 | 0.01719 | -0.061 | -0.965
-3 | 0.045 | 0.017 | -0.062 | 2.619
-2.5 | 0.106 | 0.01682 | -0.064 | 6.298
-2 | 0.168 | 0.01665 | -0.065 | 10.061
-1.5 | 0.224 | 0.01529 | -0.064 | 14.631
-1 | 0.284 | 0.01535 | -0.066 | 18.476
-0.5 | 0.344 | 0.01543 | -0.067 | 22.285
0 | 0.402 | 0.01579 | -0.068 | 25.431
0.5 | 0.461 | 0.01598 | -0.07 | 28.859
1 | 0.521 | 0.01615 | -0.071 | 32.244
1.5 | 0.581 | 0.01636 | -0.072 | 35.488
2 | 0.641 | 0.01664 | -0.074 | 38.498
2.5 | 0.701 | 0.01693 | -0.075 | 41.43
3 | 0.762 | 0.01726 | -0.077 | 44.15
3.5 | 0.822 | 0.01762 | -0.078 | 46.635
4 | 0.876 | 0.01803 | -0.08 | 48.573
4.5 | 0.933 | 0.0185 | -0.081 | 50.446
5 | 0.99 | 0.01901 | -0.083 | 52.083
5.5 | 1.046 | 0.01954 | -0.084 | 53.517
6 | 1.101 | 0.02011 | -0.085 | 54.76
6.5 | 1.155 | 0.02078 | -0.087 | 55.575
7 | 1.216 | 0.02793 | -0.089 | 43.521
7.5 | 1.265 | 0.02909 | -0.09 | 43.491
8 | 1.312 | 0.03019 | -0.091 | 43.463
8.5 | 1.357 | 0.03146 | -0.093 | 43.145
9 | 1.399 | 0.03267 | -0.094 | 42.831
9.5 | 1.439 | 0.03406 | -0.095 | 42.253
10 | 1.473 | 0.03584 | -0.097 | 41.086
10.5 | 1.502 | 0.03733 | -0.098 | 40.235
11 | 1.526 | 0.03858 | -0.099 | 39.542
11.5 | 1.3 | 0.08505 | -0.05 | 15.279
12 | 1.313 | 0.09038 | -0.05 | 14.532
12.5 | 1.323 | 0.0969 | -0.048 | 13.648
13 | 1.329 | 0.1039 | -0.047 | 12.789
13.5 | 1.331 | 0.11054 | -0.045 | 12.037
14 | 1.328 | 0.11929 | -0.04 | 11.13
14.5 | 1.323 | 0.12548 | -0.039 | 10.54
15 | 1.314 | 0.133 | -0.04 | 9.882
15.5 | 1.302 | 0.14349 | -0.04 | 9.077
16 | 1.287 | 0.15318 | -0.04 | 8.405

## 10. Re 100k Mach 0.00 (2)
BIGFOIL.COM POLAR EXPORT
NACA67-517 a=0.5
NACA67-517 a=0.5 |  |  |  | Cl Max: | 1.1823 | at alpha= | 16 | deg
XFOIL ncrit=9 |  |  |  | L/D Max: | 27.5091 | at alpha= | 11 | deg
Re: | 100000 |  |  | Cd Min: | 0.21247 | at alpha= | 20 | deg
Mach: | 0 |  |  | Cl=0 at alpha= | -0.66751 | deg
|  |  |  | @ Cl=0.1, Cd= | 0.05532
|  |  |  | @ Cl=0.4, Cd= | 0.060247
|  |  |  | @ Cl=0.6, Cd= | 0.060278
alpha (deg) | Cl | Cd | Cm | Cl/Cd
-12 | -0.481 | 0.15239 | -0.0298 | -3.1564
-11.5 | -0.5468 | 0.14755 | -0.0359 | -3.7059
-11 | -0.5046 | 0.14018 | -0.0292 | -3.5997
-10.5 | -0.511 | 0.13493 | -0.0278 | -3.7871
-10 | -0.5932 | 0.12716 | -0.0343 | -4.665
-9.5 | -0.5573 | 0.12137 | -0.0274 | -4.5917
-9 | -0.5764 | 0.11542 | -0.0259 | -4.9939
-8.5 | -0.6594 | 0.10722 | -0.0253 | -6.15
-8 | -0.7679 | 0.10263 | -0.0146 | -7.4822
-7.5 | -0.7479 | 0.09464 | -0.0115 | -7.9026
-7 | -0.8057 | 0.09055 | -0.0031 | -8.8978
-6.5 | -0.788 | 0.08254 | 0.0001 | -9.5469
-6 | -0.7821 | 0.07655 | 0.0024 | -10.2169
-4.5 | -0.688 | 0.04986 | 0.0095 | -13.7986
-3.5 | -0.5937 | 0.04408 | 0.0115 | -13.4687
-3 | -0.5324 | 0.04363 | 0.0097 | -12.2026
-2.5 | -0.4918 | 0.04203 | 0.0114 | -11.7012
-2 | -0.4403 | 0.04212 | 0.011 | -10.4535
-1.5 | -0.3957 | 0.04161 | 0.0119 | -9.5097
-1 | -0.0264 | 0.05158 | -0.0437 | -0.51183
-0.5 | 0.0133 | 0.05283 | -0.0434 | 0.25175
0 | 0.0652 | 0.05477 | -0.0452 | 1.1904
0.5 | 0.0922 | 0.0551 | -0.0424 | 1.6733
1 | 0.1192 | 0.05586 | -0.0396 | 2.1339
1.5 | 0.1475 | 0.05692 | -0.0372 | 2.5914
2 | 0.1805 | 0.05833 | -0.0357 | 3.0945
2.5 | 0.2298 | 0.06046 | -0.0368 | 3.8009
3 | 0.2636 | 0.0616 | -0.0352 | 4.2792
3.5 | 0.2864 | 0.06158 | -0.0314 | 4.6509
4 | 0.3721 | 0.06017 | -0.035 | 6.1841
4.5 | 0.4267 | 0.06032 | -0.0353 | 7.0739
5 | 0.4783 | 0.06051 | -0.0352 | 7.9045
5.5 | 0.4924 | 0.06088 | -0.03 | 8.088
6 | 0.5341 | 0.06092 | -0.0283 | 8.7672
6.5 | 0.5819 | 0.06055 | -0.0271 | 9.6102
7 | 0.6298 | 0.05983 | -0.0255 | 10.5265
7.5 | 0.6824 | 0.05839 | -0.024 | 11.6869
8 | 0.7005 | 0.05794 | -0.0182 | 12.0901
9.5 | 0.9051 | 0.04307 | -0.0106 | 21.0146
10 | 0.9379 | 0.03971 | -0.004 | 23.6187
10.5 | 0.9652 | 0.0372 | 0.003 | 25.9462
11 | 0.9873 | 0.03589 | 0.01 | 27.5091
11.5 | 0.9652 | 0.03882 | 0.0196 | 24.8635
12 | 0.9445 | 0.04313 | 0.027 | 21.8989
12.5 | 0.9537 | 0.04618 | 0.0313 | 20.6518
13 | 0.9848 | 0.04823 | 0.0336 | 20.4188
13.5 | 1.0308 | 0.05001 | 0.0343 | 20.6119
14.5 | 1.1144 | 0.05579 | 0.0356 | 19.9749
15 | 1.1518 | 0.06028 | 0.0361 | 19.1075
15.5 | 1.1545 | 0.06529 | 0.0392 | 17.6826
16 | 1.1823 | 0.07157 | 0.0394 | 16.5195
16.5 | 1.1468 | 0.07904 | 0.0435 | 14.5091
17 | 1.1015 | 0.08766 | 0.0461 | 12.5656
17.5 | 1.0514 | 0.09818 | 0.0463 | 10.7089
18 | 1.0004 | 0.11071 | 0.0436 | 9.0362
18.5 | 0.8165 | 0.15304 | 0.0217 | 5.3352
19 | 0.7185 | 0.19883 | -0.0025 | 3.6136
19.5 | 0.7395 | 0.20731 | -0.0045 | 3.5671
20 | 0.7411 | 0.21247 | -0.0089 | 3.488

## 11. Re 100k Mach 0.10 (1)
BIGFOIL.COM POLAR EXPORT
NACA67-517 a=0.5
NACA67-517 a=0.5 |  |  |  | Cl Max: | 1.504 | at alpha= | 10.5 | deg
JavaFoil+Calcfoil stall+Eppler ext transition |  |  |  | L/D Max: | 55.503 | at alpha= | 6.5 | deg
Re: | 100000 |  |  | Cd Min: | 0.01536 | at alpha= | -1.5 | deg
Mach: | 0.1 |  |  | Cl=0 at alpha= | -3.3629 | deg
|  |  |  | @ Cl=0.1, Cd= | 0.016881
|  |  |  | @ Cl=0.4, Cd= | 0.015813
|  |  |  | @ Cl=0.6, Cd= | 0.016487
alpha (deg) | Cl | Cd | Cm | Cl/Cd
-19.5 | -0.622 | 0.24882 | -0.007 | -2.501
-19 | -0.641 | 0.23333 | -0.007 | -2.748
-18.5 | -0.659 | 0.21926 | -0.007 | -3.007
-18 | -0.676 | 0.20582 | -0.008 | -3.286
-17.5 | -0.692 | 0.19389 | -0.008 | -3.569
-17 | -0.706 | 0.18306 | -0.008 | -3.857
-16.5 | -0.718 | 0.17054 | -0.009 | -4.211
-16 | -0.731 | 0.17091 | -0.014 | -4.278
-15.5 | -0.739 | 0.1584 | -0.015 | -4.663
-15 | -0.743 | 0.14603 | -0.015 | -5.09
-14.5 | -0.745 | 0.13755 | -0.016 | -5.418
-14 | -0.744 | 0.13018 | -0.017 | -5.712
-13.5 | -0.739 | 0.12135 | -0.018 | -6.086
-13 | -0.73 | 0.1137 | -0.018 | -6.42
-12.5 | -0.717 | 0.10559 | -0.019 | -6.794
-12 | -0.701 | 0.09795 | -0.02 | -7.158
-11.5 | -0.681 | 0.0906 | -0.021 | -7.519
-11 | -0.657 | 0.0845 | -0.022 | -7.779
-10.5 | -0.626 | 0.08339 | -0.019 | -7.508
-10 | -0.592 | 0.07786 | -0.019 | -7.608
-9.5 | -0.556 | 0.07261 | -0.02 | -7.664
-9 | -0.519 | 0.0683 | -0.021 | -7.593
-8.5 | -0.479 | 0.06412 | -0.021 | -7.468
-8 | -0.438 | 0.06019 | -0.023 | -7.272
-7.5 | -0.395 | 0.05641 | -0.024 | -6.998
-7 | -0.351 | 0.05297 | -0.025 | -6.619
-6.5 | -0.305 | 0.04988 | -0.026 | -6.118
-6 | -0.259 | 0.04697 | -0.028 | -5.508
-5.5 | -0.211 | 0.04472 | -0.029 | -4.718
-5 | -0.163 | 0.04254 | -0.03 | -3.821
-4.5 | -0.113 | 0.04061 | -0.031 | -2.793
-4 | -0.064 | 0.03895 | -0.032 | -1.638
-3.5 | -0.017 | 0.01724 | -0.061 | -0.967
-3 | 0.045 | 0.01707 | -0.063 | 2.62
-2.5 | 0.106 | 0.01686 | -0.064 | 6.312
-2 | 0.168 | 0.01672 | -0.065 | 10.065
-1.5 | 0.225 | 0.01536 | -0.065 | 14.63
-1 | 0.285 | 0.01539 | -0.066 | 18.52
-0.5 | 0.346 | 0.01545 | -0.067 | 22.37
0 | 0.404 | 0.01584 | -0.069 | 25.476
0.5 | 0.463 | 0.01601 | -0.07 | 28.949
1 | 0.523 | 0.01622 | -0.071 | 32.26
1.5 | 0.584 | 0.01642 | -0.073 | 35.535
2 | 0.644 | 0.01667 | -0.074 | 38.62
2.5 | 0.705 | 0.01698 | -0.076 | 41.495
3 | 0.766 | 0.01732 | -0.077 | 44.207
3.5 | 0.826 | 0.01769 | -0.079 | 46.694
4 | 0.88 | 0.0181 | -0.08 | 48.608
4.5 | 0.938 | 0.01858 | -0.082 | 50.451
5 | 0.995 | 0.01909 | -0.083 | 52.09
5.5 | 1.051 | 0.01964 | -0.084 | 53.505
6 | 1.106 | 0.02028 | -0.086 | 54.556
6.5 | 1.16 | 0.0209 | -0.087 | 55.503
7 | 1.221 | 0.0281 | -0.089 | 43.44
7.5 | 1.27 | 0.02935 | -0.091 | 43.28
8 | 1.317 | 0.03047 | -0.092 | 43.227
8.5 | 1.362 | 0.03168 | -0.093 | 42.991
9 | 1.404 | 0.03302 | -0.094 | 42.524
9.5 | 1.443 | 0.03432 | -0.096 | 42.046
10 | 1.476 | 0.0363 | -0.097 | 40.654
10.5 | 1.504 | 0.03774 | -0.098 | 39.855
11 | 1.287 | 0.07937 | -0.055 | 16.214
11.5 | 1.298 | 0.08605 | -0.049 | 15.086
12 | 1.311 | 0.09134 | -0.049 | 14.352
12.5 | 1.318 | 0.09927 | -0.046 | 13.272
13 | 1.322 | 0.10505 | -0.046 | 12.582
13.5 | 1.321 | 0.11196 | -0.043 | 11.796
14 | 1.316 | 0.11972 | -0.04 | 10.991
14.5 | 1.308 | 0.12615 | -0.04 | 10.368
15 | 1.296 | 0.13652 | -0.04 | 9.493
15.5 | 1.28 | 0.14343 | -0.04 | 8.927

## 12. Re 100k Mach 0.10 (2)
BIGFOIL.COM POLAR EXPORT
NACA67-517 a=0.5
NACA67-517 a=0.5 |  |  |  | Cl Max: | 0.7067 | at alpha= | 8 | deg
XFOIL ncrit=9 |  |  |  | L/D Max: | 12.2034 | at alpha= | 8 | deg
Re: | 100000 |  |  | Cd Min: | 0.14863 | at alpha= | -11.5 | deg
Mach: | 0.1 |  |  | Cl=0 at alpha= | -0.575 | deg
|  |  |  | @ Cl=0.1, Cd= | 0.055628
|  |  |  | @ Cl=0.4, Cd= | 0.060368
|  |  |  | @ Cl=0.6, Cd= | 0.060281
alpha (deg) | Cl | Cd | Cm | Cl/Cd
-11.5 | -0.5474 | 0.14863 | -0.0361 | -3.683
-11 | -0.5005 | 0.14115 | -0.029 | -3.5459
-10.5 | -0.509 | 0.13582 | -0.0279 | -3.7476
-10 | -0.5968 | 0.12818 | -0.035 | -4.656
-9.5 | -0.548 | 0.12277 | -0.0268 | -4.4636
-9 | -0.5739 | 0.11646 | -0.0261 | -4.9279
-8.5 | -0.6665 | 0.10845 | -0.0254 | -6.1457
-8 | -0.7754 | 0.10427 | -0.0144 | -7.4365
-7.5 | -0.7306 | 0.09619 | -0.0126 | -7.5954
-6.5 | -0.7831 | 0.08374 | -0.0005 | -9.3516
-6 | -0.78 | 0.07756 | 0.0018 | -10.0567
-4.5 | -0.6912 | 0.05053 | 0.0091 | -13.679
-4 | -0.64 | 0.04725 | 0.0092 | -13.545
-3.5 | -0.5969 | 0.0445 | 0.0111 | -13.4135
-3 | -0.5399 | 0.04369 | 0.0103 | -12.3575
-2.5 | -0.4943 | 0.04234 | 0.0112 | -11.6745
-2 | -0.4466 | 0.04206 | 0.0115 | -10.6182
-1 | -0.0629 | 0.05123 | -0.0362 | -1.2278
-0.5 | 0.0111 | 0.05284 | -0.0432 | 0.21007
0 | 0.0631 | 0.05494 | -0.0451 | 1.1485
0.5 | 0.0949 | 0.0555 | -0.0431 | 1.7099
1 | 0.1217 | 0.05617 | -0.0402 | 2.1666
1.5 | 0.1492 | 0.05715 | -0.0376 | 2.6107
2 | 0.1798 | 0.0584 | -0.0356 | 3.0788
2.5 | 0.2153 | 0.05992 | -0.0344 | 3.5931
3 | 0.2473 | 0.061 | -0.0325 | 4.0541
4 | 0.3783 | 0.0603 | -0.0357 | 6.2736
4.5 | 0.4358 | 0.06048 | -0.0364 | 7.2057
5 | 0.4564 | 0.06085 | -0.032 | 7.5004
5.5 | 0.4955 | 0.06104 | -0.0301 | 8.1176
6 | 0.5402 | 0.06102 | -0.0287 | 8.8528
7 | 0.6389 | 0.0598 | -0.0262 | 10.6839
7.5 | 0.6563 | 0.05978 | -0.0207 | 10.9786
8 | 0.7067 | 0.05791 | -0.0183 | 12.2034

## 13. Re 100k Mach 0.25 (1)
BIGFOIL.COM POLAR EXPORT
NACA67-517 a=0.5
NACA67-517 a=0.5 |  |  |  | Cl Max: | 1.489 | at alpha= | 10 | deg
JavaFoil+Calcfoil stall+Eppler ext transition |  |  |  | L/D Max: | 54.803 | at alpha= | 6.5 | deg
Re: | 100000 |  |  | Cd Min: | 0.01562 | at alpha= | -1.5 | deg
Mach: | 0.25 |  |  | Cl=0 at alpha= | -3.3833 | deg
|  |  |  | @ Cl=0.1, Cd= | 0.017187
|  |  |  | @ Cl=0.4, Cd= | 0.016057
|  |  |  | @ Cl=0.6, Cd= | 0.01676
alpha (deg) | Cl | Cd | Cm | Cl/Cd
-17.5 | -0.372 | 0.26683 | -0.012 | -1.393
-17 | -0.423 | 0.24553 | -0.013 | -1.721
-16.5 | -0.468 | 0.23758 | -0.009 | -1.97
-16 | -0.51 | 0.21242 | -0.009 | -2.403
-15.5 | -0.548 | 0.18844 | -0.009 | -2.91
-15 | -0.582 | 0.16892 | -0.01 | -3.443
-14.5 | -0.61 | 0.15265 | -0.01 | -3.993
-14 | -0.632 | 0.13932 | -0.01 | -4.536
-13.5 | -0.648 | 0.12815 | -0.011 | -5.06
-13 | -0.659 | 0.12093 | -0.011 | -5.447
-12.5 | -0.666 | 0.11618 | -0.019 | -5.731
-12 | -0.664 | 0.10539 | -0.02 | -6.299
-11.5 | -0.656 | 0.09896 | -0.021 | -6.626
-11 | -0.642 | 0.09097 | -0.022 | -7.057
-10.5 | -0.621 | 0.08468 | -0.023 | -7.337
-10 | -0.589 | 0.08238 | -0.019 | -7.153
-9.5 | -0.557 | 0.07638 | -0.02 | -7.292
-9 | -0.522 | 0.07119 | -0.021 | -7.327
-8.5 | -0.484 | 0.06609 | -0.022 | -7.318
-8 | -0.444 | 0.06164 | -0.023 | -7.195
-7.5 | -0.401 | 0.05769 | -0.024 | -6.953
-7 | -0.357 | 0.05408 | -0.025 | -6.605
-6.5 | -0.312 | 0.05084 | -0.027 | -6.127
-6 | -0.264 | 0.04778 | -0.028 | -5.535
-5.5 | -0.216 | 0.04526 | -0.029 | -4.773
-5 | -0.167 | 0.04306 | -0.031 | -3.869
-4.5 | -0.116 | 0.04104 | -0.031 | -2.835
-4 | -0.065 | 0.03936 | -0.032 | -1.662
-3.5 | -0.014 | 0.0376 | -0.034 | -0.374
-3 | 0.046 | 0.01735 | -0.064 | 2.645
-2.5 | 0.109 | 0.01716 | -0.066 | 6.367
-2 | 0.173 | 0.01701 | -0.067 | 10.158
-1.5 | 0.231 | 0.01562 | -0.066 | 14.783
-1 | 0.293 | 0.01566 | -0.068 | 18.697
-0.5 | 0.355 | 0.01575 | -0.069 | 22.53
0 | 0.415 | 0.01616 | -0.07 | 25.667
0.5 | 0.476 | 0.01631 | -0.072 | 29.184
1 | 0.538 | 0.01654 | -0.073 | 32.513
1.5 | 0.6 | 0.01676 | -0.075 | 35.777
2 | 0.662 | 0.01705 | -0.076 | 38.805
2.5 | 0.725 | 0.01739 | -0.078 | 41.662
3 | 0.787 | 0.01774 | -0.079 | 44.354
3.5 | 0.848 | 0.01814 | -0.081 | 46.775
4 | 0.903 | 0.0186 | -0.082 | 48.569
4.5 | 0.962 | 0.01914 | -0.084 | 50.273
5 | 1.021 | 0.0197 | -0.085 | 51.816
5.5 | 1.078 | 0.02027 | -0.087 | 53.173
6 | 1.134 | 0.02096 | -0.088 | 54.112
6.5 | 1.189 | 0.02169 | -0.089 | 54.803
7 | 1.249 | 0.02943 | -0.092 | 42.446
7.5 | 1.298 | 0.03076 | -0.093 | 42.21
8 | 1.345 | 0.03202 | -0.094 | 41.993
8.5 | 1.388 | 0.03341 | -0.096 | 41.534
9 | 1.427 | 0.0348 | -0.097 | 40.999
9.5 | 1.462 | 0.03689 | -0.098 | 39.628
10 | 1.489 | 0.03856 | -0.099 | 38.622
10.5 | 1.273 | 0.07657 | -0.057 | 16.631
11 | 1.278 | 0.08293 | -0.049 | 15.416
11.5 | 1.284 | 0.09038 | -0.047 | 14.205
12 | 1.281 | 0.09544 | -0.04 | 13.422
12.5 | 1.276 | 0.10411 | -0.044 | 12.252
13 | 1.26 | 0.11299 | -0.039 | 11.155
13.5 | 1.24 | 0.1212 | -0.039 | 10.228
14 | 1.212 | 0.13068 | -0.039 | 9.273
14.5 | 1.177 | 0.14259 | -0.04 | 8.254
15 | 1.135 | 0.15935 | -0.038 | 7.125

## 14. Re 100k Mach 0.25 (2)
BIGFOIL.COM POLAR EXPORT
NACA67-517 a=0.5
NACA67-517 a=0.5 |  |  |  | Cl Max: | 1.0943 | at alpha= | 15 | deg
XFOIL ncrit=9 |  |  |  | L/D Max: | 25.0904 | at alpha= | 10.5 | deg
Re: | 100000 |  |  | Cd Min: | 0.21809 | at alpha= | 20 | deg
Mach: | 0.25 |  |  | Cl=0 at alpha= | -0.51851 | deg
|  |  |  | @ Cl=0.1, Cd= | 0.056861
|  |  |  | @ Cl=0.4, Cd= | 0.061204
|  |  |  | @ Cl=0.6, Cd= | 0.061819
alpha (deg) | Cl | Cd | Cm | Cl/Cd
-11.5 | -0.4985 | 0.1513 | -0.0317 | -3.2948
-11 | -0.4843 | 0.1459 | -0.0283 | -3.3194
-10.5 | -0.5167 | 0.14069 | -0.0301 | -3.6726
-10 | -0.5332 | 0.13336 | -0.0297 | -3.9982
-9.5 | -0.5219 | 0.12853 | -0.0258 | -4.0605
-9 | -0.6002 | 0.12091 | -0.0306 | -4.964
-8.5 | -0.5707 | 0.11525 | -0.0242 | -4.9518
-8 | -0.6199 | 0.10807 | -0.0237 | -5.7361
-7.5 | -0.726 | 0.10296 | -0.0151 | -7.0513
-7 | -0.7336 | 0.0955 | -0.0102 | -7.6817
-6.5 | -0.8064 | 0.09207 | -0.0009 | -8.7586
-6 | -0.7624 | 0.08314 | -0.0014 | -9.1701
-5.5 | -0.753 | 0.07724 | 0.0001 | -9.7488
-5 | -0.7352 | 0.06145 | 0.0019 | -11.9642
-4.5 | -0.7051 | 0.05449 | 0.0063 | -12.94
-4 | -0.6623 | 0.05026 | 0.0078 | -13.1775
-3.5 | -0.6126 | 0.04713 | 0.0089 | -12.9981
-3 | -0.5696 | 0.04526 | 0.0114 | -12.5851
-2.5 | -0.5067 | 0.04435 | 0.0095 | -11.425
-2 | -0.4659 | 0.04311 | 0.0118 | -10.8072
-1.5 | -0.402 | 0.04381 | 0.0096 | -9.176
-1 | -0.372 | 0.04264 | 0.0135 | -8.7242
-0.5 | 0.0143 | 0.05396 | -0.0453 | 0.26501
0 | 0.0473 | 0.0549 | -0.0434 | 0.86157
0.5 | 0.0847 | 0.05636 | -0.0423 | 1.5028
1.5 | 0.1668 | 0.05905 | -0.0412 | 2.8247
2 | 0.1955 | 0.05993 | -0.0385 | 3.2621
3.5 | 0.3495 | 0.06068 | -0.0381 | 5.7597
4 | 0.3857 | 0.06111 | -0.0358 | 6.3116
4.5 | 0.4331 | 0.06142 | -0.035 | 7.0514
5 | 0.4826 | 0.06166 | -0.0343 | 7.8268
5.5 | 0.5055 | 0.06211 | -0.0301 | 8.1388
6 | 0.5439 | 0.06226 | -0.0277 | 8.7359
6.5 | 0.5915 | 0.06195 | -0.0261 | 9.548
7 | 0.6413 | 0.06118 | -0.0243 | 10.4822
7.5 | 0.6698 | 0.0608 | -0.0198 | 11.0164
8 | 0.7174 | 0.05901 | -0.0166 | 12.1573
8.5 | 0.7804 | 0.05565 | -0.0141 | 14.0234
10 | 0.9332 | 0.04184 | 0.0032 | 22.304
10.5 | 0.9715 | 0.03872 | 0.0102 | 25.0904
11 | 0.9582 | 0.04027 | 0.0202 | 23.7944
11.5 | 0.9321 | 0.04421 | 0.029 | 21.0835
12 | 0.9303 | 0.04767 | 0.0347 | 19.5154
12.5 | 0.959 | 0.04975 | 0.0379 | 19.2764
13 | 0.9992 | 0.05187 | 0.0399 | 19.2635
13.5 | 1.0425 | 0.05457 | 0.0412 | 19.1039
14 | 1.0807 | 0.05836 | 0.0425 | 18.5178
14.5 | 1.0913 | 0.06309 | 0.0452 | 17.2975
15 | 1.0943 | 0.06956 | 0.0475 | 15.7317
15.5 | 1.0612 | 0.07751 | 0.0505 | 13.6911
16 | 1.0201 | 0.08711 | 0.0515 | 11.7105
16.5 | 0.9675 | 0.09913 | 0.0498 | 9.7599
17 | 0.9054 | 0.11478 | 0.0441 | 7.8881
17.5 | 0.8466 | 0.13341 | 0.0347 | 6.3459
18 | 0.7572 | 0.16898 | 0.0157 | 4.481
18.5 | 0.7261 | 0.1983 | 0.0019 | 3.6616
19 | 0.7191 | 0.20421 | -0.0037 | 3.5214
19.5 | 0.7482 | 0.2136 | -0.005 | 3.5028
20 | 0.7422 | 0.21809 | -0.0109 | 3.4032

## 15. Re 100k Mach 0.50 (1)
BIGFOIL.COM POLAR EXPORT
NACA67-517 a=0.5
NACA67-517 a=0.5 |  |  |  | Cl Max: | 1.43 | at alpha= | 8.5 | deg
JavaFoil+Calcfoil stall+Eppler ext transition |  |  |  | L/D Max: | 51.118 | at alpha= | 6 | deg
Re: | 100000 |  |  | Cd Min: | 0.01697 | at alpha= | -1 | deg
Mach: | 0.5 |  |  | Cl=0 at alpha= | -3.3806 | deg
|  |  |  | @ Cl=0.1, Cd= | 0.018619
|  |  |  | @ Cl=0.4, Cd= | 0.017146
|  |  |  | @ Cl=0.6, Cd= | 0.018056
alpha (deg) | Cl | Cd | Cm | Cl/Cd
-20 | -0.938 | 0.35065 | -0.014 | -2.674
-19.5 | -0.91 | 0.34027 | -0.015 | -2.675
-19 | -0.883 | 0.32801 | -0.016 | -2.691
-18.5 | -0.855 | 0.32049 | -0.016 | -2.669
-18 | -0.825 | 0.31274 | -0.016 | -2.638
-17.5 | -0.798 | 0.29887 | -0.017 | -2.668
-17 | -0.77 | 0.30038 | -0.017 | -2.563
-16.5 | -0.742 | 0.28698 | -0.018 | -2.586
-16 | -0.714 | 0.30317 | -0.019 | -2.356
-15.5 | -0.687 | 0.26698 | -0.019 | -2.572
-15 | -0.657 | 0.2633 | -0.019 | -2.496
-14.5 | -0.629 | 0.26416 | -0.019 | -2.381
-14 | -0.601 | 0.2525 | -0.02 | -2.38
-13.5 | -0.573 | 0.24882 | -0.021 | -2.303
-13 | -0.545 | 0.24525 | -0.021 | -2.222
-12.5 | -0.517 | 0.23831 | -0.022 | -2.17
-12 | -0.489 | 0.22569 | -0.023 | -2.167
-11.5 | -0.46 | 0.20678 | -0.021 | -2.224
-11 | -0.432 | 0.19781 | -0.022 | -2.182
-10.5 | -0.404 | 0.19169 | -0.023 | -2.105
-10 | -0.375 | 0.19022 | -0.023 | -1.974
-9.5 | -0.347 | 0.16738 | -0.021 | -2.071
-9 | -0.319 | 0.22712 | -0.023 | -1.403
-8.5 | -0.29 | 0.08029 | -0.016 | -3.608
-8 | -0.38 | 0.08979 | -0.023 | -4.237
-7.5 | -0.39 | 0.07102 | -0.024 | -5.49
-7 | -0.366 | 0.06261 | -0.025 | -5.838
-6.5 | -0.328 | 0.05763 | -0.026 | -5.696
-6 | -0.284 | 0.05246 | -0.029 | -5.412
-5.5 | -0.235 | 0.04838 | -0.031 | -4.86
-5 | -0.183 | 0.0458 | -0.033 | -3.994
-4.5 | -0.129 | 0.04313 | -0.034 | -2.979
-4 | -0.073 | 0.04105 | -0.035 | -1.768
-3.5 | -0.016 | 0.03937 | -0.037 | -0.397
-3 | 0.051 | 0.01875 | -0.072 | 2.72
-2.5 | 0.122 | 0.01856 | -0.073 | 6.548
-2 | 0.192 | 0.01839 | -0.075 | 10.455
-1.5 | 0.264 | 0.01824 | -0.076 | 14.492
-1 | 0.327 | 0.01697 | -0.075 | 19.256
-0.5 | 0.396 | 0.01712 | -0.077 | 23.132
0 | 0.463 | 0.01756 | -0.078 | 26.379
0.5 | 0.532 | 0.0178 | -0.08 | 29.904
1 | 0.601 | 0.01806 | -0.082 | 33.298
1.5 | 0.671 | 0.01843 | -0.083 | 36.402
2 | 0.741 | 0.01886 | -0.085 | 39.276
2.5 | 0.81 | 0.01932 | -0.087 | 41.919
3 | 0.879 | 0.01981 | -0.088 | 44.356
3.5 | 0.947 | 0.02041 | -0.09 | 46.42
4 | 1.006 | 0.02108 | -0.091 | 47.709
4.5 | 1.07 | 0.0218 | -0.093 | 49.074
5 | 1.133 | 0.02262 | -0.095 | 50.074
5.5 | 1.193 | 0.02349 | -0.096 | 50.805
6 | 1.252 | 0.0245 | -0.098 | 51.118
6.5 | 1.315 | 0.03422 | -0.1 | 38.43
7 | 1.361 | 0.03615 | -0.101 | 37.664
7.5 | 1.399 | 0.03797 | -0.103 | 36.852
8 | 1.194 | 0.06173 | -0.051 | 19.348
8.5 | 1.43 | 0.04325 | -0.106 | 33.07
9 | 1.179 | 0.07625 | -0.05 | 15.461
9.5 | 1.089 | 0.0913 | -0.038 | 11.927
10 | 0.744 | 0.15044 | -0.037 | 4.949
10.5 | 0.772 | 0.16432 | -0.038 | 4.696
11 | 0.799 | 0.18957 | -0.045 | 4.217
11.5 | 0.828 | 0.21719 | -0.052 | 3.812
12 | 0.855 | 0.22972 | -0.052 | 3.722
12.5 | 0.882 | 0.23022 | -0.053 | 3.83
13 | 0.911 | 0.25156 | -0.059 | 3.62
13.5 | 0.937 | 0.25499 | -0.06 | 3.676

## 16. Re 100k Mach 0.50 (2)
BIGFOIL.COM POLAR EXPORT
NACA67-517 a=0.5
NACA67-517 a=0.5 |  |  |  | Cl Max: | 0.9487 | at alpha= | 10 | deg
XFOIL ncrit=9 |  |  |  | L/D Max: | 18.8085 | at alpha= | 10 | deg
Re: | 100000 |  |  | Cd Min: | 0.14549 | at alpha= | -9.5 | deg
Mach: | 0.5 |  |  | Cl=0 at alpha= | 0.58079 | deg
|  |  |  | @ Cl=0.1, Cd= | 0.061477
|  |  |  | @ Cl=0.4, Cd= | 0.065151
|  |  |  | @ Cl=0.6, Cd= | 0.067765
alpha (deg) | Cl | Cd | Cm | Cl/Cd
-9.5 | -0.4841 | 0.14549 | -0.0263 | -3.3274
-9 | -0.5044 | 0.1406 | -0.026 | -3.5875
-8.5 | -0.5101 | 0.13387 | -0.0243 | -3.8104
-8 | -0.5266 | 0.12844 | -0.0228 | -4.1
-7.5 | -0.539 | 0.12174 | -0.0208 | -4.4275
-7 | -0.6452 | 0.11631 | -0.0214 | -5.5472
-6.5 | -0.5835 | 0.10895 | -0.0163 | -5.3557
-6 | -0.6115 | 0.10136 | -0.0177 | -6.033
-5.5 | -0.6532 | 0.09511 | -0.0139 | -6.8678
-5 | -0.68 | 0.08908 | -0.009 | -7.6336
-4.5 | -0.7137 | 0.07151 | -0.0107 | -9.9804
-4 | -0.6946 | 0.06494 | -0.0069 | -10.696
-3.5 | -0.679 | 0.05907 | 0.0003 | -11.4948
-3 | -0.6444 | 0.05485 | 0.0048 | -11.7484
-2 | -0.5463 | 0.04949 | 0.0099 | -11.0386
-1 | -0.4283 | 0.04774 | 0.0117 | -8.9715
-0.5 | -0.3496 | 0.04906 | 0.009 | -7.126
1 | 0.1356 | 0.06246 | -0.0467 | 2.171
2 | 0.2543 | 0.06262 | -0.0465 | 4.061
2.5 | 0.2942 | 0.06328 | -0.0441 | 4.6492
3 | 0.3393 | 0.06404 | -0.0424 | 5.2983
3.5 | 0.3873 | 0.06481 | -0.041 | 5.9759
4 | 0.4156 | 0.06557 | -0.0369 | 6.3383
4.5 | 0.4521 | 0.06628 | -0.0338 | 6.8211
5 | 0.4992 | 0.06677 | -0.0319 | 7.4764
5.5 | 0.553 | 0.06703 | -0.0305 | 8.25
6 | 0.5708 | 0.06791 | -0.0249 | 8.4052
6.5 | 0.6231 | 0.06765 | -0.0225 | 9.2106
7 | 0.6509 | 0.06798 | -0.0174 | 9.5749
7.5 | 0.7107 | 0.06631 | -0.0142 | 10.7178
8.5 | 0.7875 | 0.06361 | -0.0023 | 12.3801
9 | 0.8578 | 0.05775 | 0.0048 | 14.8537
9.5 | 0.9279 | 0.05156 | 0.0134 | 17.9965
10 | 0.9487 | 0.05044 | 0.0233 | 18.8085
10.5 | 0.927 | 0.05357 | 0.0333 | 17.3045
11 | 0.9139 | 0.05679 | 0.0416 | 16.0926
11.5 | 0.9217 | 0.05935 | 0.0484 | 15.5299
12 | 0.9386 | 0.06214 | 0.054 | 15.1046
12.5 | 0.9484 | 0.06657 | 0.0584 | 14.2467
13 | 0.9392 | 0.07316 | 0.0615 | 12.8376
13.5 | 0.9113 | 0.0821 | 0.0624 | 11.0999
14 | 0.8931 | 0.09078 | 0.0622 | 9.8381
14.5 | 0.8371 | 0.10503 | 0.057 | 7.9701
15 | 0.7802 | 0.12228 | 0.0479 | 6.3804

## 17. Re 250k Mach 0.00 (1)
BIGFOIL.COM POLAR EXPORT
NACA67-517 a=0.5
NACA67-517 a=0.5 |  |  |  | Cl Max: | 1.585 | at alpha= | 13 | deg
JavaFoil+Calcfoil stall+Eppler ext transition |  |  |  | L/D Max: | 82.81 | at alpha= | 6.5 | deg
Re: | 250000 |  |  | Cd Min: | 0.01005 | at alpha= | -1 | deg
Mach: | 0 |  |  | Cl=0 at alpha= | -3.3629 | deg
|  |  |  | @ Cl=0.1, Cd= | 0.012632
|  |  |  | @ Cl=0.4, Cd= | 0.010536
|  |  |  | @ Cl=0.6, Cd= | 0.010977
alpha (deg) | Cl | Cd | Cm | Cl/Cd
-20 | -0.656 | 0.22402 | -0.01 | -2.928
-19.5 | -0.673 | 0.20991 | -0.011 | -3.205
-19 | -0.689 | 0.20278 | -0.012 | -3.396
-18.5 | -0.704 | 0.19324 | -0.012 | -3.641
-18 | -0.718 | 0.17893 | -0.013 | -4.012
-17.5 | -0.73 | 0.17299 | -0.013 | -4.221
-17 | -0.741 | 0.15947 | -0.014 | -4.647
-16.5 | -0.75 | 0.14985 | -0.015 | -5.005
-16 | -0.757 | 0.14282 | -0.015 | -5.299
-15.5 | -0.761 | 0.135 | -0.016 | -5.638
-15 | -0.763 | 0.12565 | -0.017 | -6.071
-14.5 | -0.762 | 0.11935 | -0.017 | -6.382
-14 | -0.757 | 0.11359 | -0.018 | -6.669
-13.5 | -0.75 | 0.10577 | -0.019 | -7.091
-13 | -0.739 | 0.09989 | -0.02 | -7.398
-12.5 | -0.724 | 0.09213 | -0.02 | -7.862
-12 | -0.706 | 0.0868 | -0.021 | -8.137
-11.5 | -0.685 | 0.08071 | -0.022 | -8.486
-11 | -0.656 | 0.07771 | -0.019 | -8.438
-10.5 | -0.627 | 0.07335 | -0.02 | -8.551
-10 | -0.593 | 0.06844 | -0.021 | -8.667
-9.5 | -0.557 | 0.06472 | -0.022 | -8.608
-9 | -0.519 | 0.06033 | -0.023 | -8.603
-8.5 | -0.479 | 0.05692 | -0.024 | -8.418
-8 | -0.438 | 0.05317 | -0.026 | -8.237
-7.5 | -0.395 | 0.05003 | -0.027 | -7.896
-7 | -0.351 | 0.04673 | -0.028 | -7.512
-6.5 | -0.307 | 0.0429 | -0.032 | -7.155
-6 | -0.314 | 0.01467 | -0.055 | -21.414
-5.5 | -0.256 | 0.01427 | -0.056 | -17.964
-5 | -0.197 | 0.01391 | -0.058 | -14.19
-4.5 | -0.138 | 0.01357 | -0.059 | -10.155
-4 | -0.077 | 0.01329 | -0.06 | -5.828
-3.5 | -0.017 | 0.01305 | -0.062 | -1.275
-3 | 0.045 | 0.01283 | -0.063 | 3.478
-2.5 | 0.106 | 0.01261 | -0.064 | 8.417
-2 | 0.168 | 0.01245 | -0.066 | 13.49
-1.5 | 0.225 | 0.01006 | -0.065 | 22.388
-1 | 0.286 | 0.01005 | -0.067 | 28.453
-0.5 | 0.347 | 0.01008 | -0.068 | 34.407
0 | 0.404 | 0.01057 | -0.07 | 38.188
0.5 | 0.463 | 0.01069 | -0.071 | 43.373
1 | 0.523 | 0.01081 | -0.072 | 48.408
1.5 | 0.584 | 0.01094 | -0.074 | 53.403
2 | 0.645 | 0.01108 | -0.075 | 58.21
2.5 | 0.707 | 0.01126 | -0.077 | 62.799
3 | 0.769 | 0.0115 | -0.079 | 66.857
3.5 | 0.829 | 0.01177 | -0.08 | 70.448
4 | 0.884 | 0.01207 | -0.082 | 73.199
4.5 | 0.942 | 0.01242 | -0.083 | 75.825
5 | 0.999 | 0.01278 | -0.085 | 78.149
5.5 | 1.055 | 0.01319 | -0.086 | 80.045
6 | 1.111 | 0.01362 | -0.087 | 81.577
6.5 | 1.165 | 0.01407 | -0.089 | 82.81
7 | 1.219 | 0.02274 | -0.09 | 53.599
7.5 | 1.268 | 0.02381 | -0.092 | 53.276
8 | 1.316 | 0.02477 | -0.093 | 53.133
8.5 | 1.361 | 0.02581 | -0.094 | 52.738
9 | 1.404 | 0.02688 | -0.096 | 52.216
9.5 | 1.443 | 0.028 | -0.097 | 51.543
10 | 1.477 | 0.0297 | -0.098 | 49.737
10.5 | 1.507 | 0.03106 | -0.099 | 48.507
11 | 1.532 | 0.03259 | -0.101 | 47.01
11.5 | 1.553 | 0.03394 | -0.102 | 45.751
12 | 1.569 | 0.03556 | -0.103 | 44.12
12.5 | 1.58 | 0.03723 | -0.104 | 42.436
13 | 1.585 | 0.03903 | -0.105 | 40.621
13.5 | 1.58 | 0.04174 | -0.106 | 37.862
14 | 1.336 | 0.10518 | -0.056 | 12.701
14.5 | 1.327 | 0.11336 | -0.051 | 11.703
15 | 1.32 | 0.11942 | -0.054 | 11.054
15.5 | 1.306 | 0.12716 | -0.05 | 10.268
16 | 1.291 | 0.13597 | -0.051 | 9.493
16.5 | 1.273 | 0.14312 | -0.05 | 8.891
17 | 1.252 | 0.15095 | -0.052 | 8.297
17.5 | 1.229 | 0.16122 | -0.052 | 7.626
18 | 1.203 | 0.17121 | -0.048 | 7.027

## 18. Re 250k Mach 0.00 (2)
BIGFOIL.COM POLAR EXPORT
NACA67-517 a=0.5
NACA67-517 a=0.5 |  |  |  | Cl Max: | 0.6398 | at alpha= | 1.5 | deg
XFOIL ncrit=9 |  |  |  | L/D Max: | 19.7836 | at alpha= | 1.5 | deg
Re: | 250000 |  |  | Cd Min: | 0.08937 | at alpha= | -12 | deg
Mach: | 0 |  |  | Cl=0 at alpha= | 0.087857 | deg
|  |  |  | @ Cl=0.1, Cd= | 0.029629
|  |  |  | @ Cl=0.4, Cd= | 0.031705
|  |  |  | @ Cl=0.6, Cd= | 0.03222
alpha (deg) | Cl | Cd | Cm | Cl/Cd
-12 | -0.0846 | 0.08937 | -0.1539 | -0.94663
-11.5 | -0.204 | 0.07674 | -0.1612 | -2.6583
-11 | -0.2742 | 0.07415 | -0.1511 | -3.6979
-10.5 | -0.3564 | 0.07619 | -0.1296 | -4.6778
-10 | -0.4137 | 0.07389 | -0.1167 | -5.5989
-9.5 | -0.3817 | 0.06388 | -0.1202 | -5.9753
-8.5 | -0.5302 | 0.06358 | -0.0783 | -8.3391
-8 | -0.507 | 0.05942 | -0.0759 | -8.5325
-7.5 | -0.5355 | 0.05712 | -0.063 | -9.375
-7 | -0.5556 | 0.04107 | -0.0485 | -13.5281
-6.5 | -0.5514 | 0.03857 | -0.0398 | -14.2961
-5.5 | -0.4579 | 0.0339 | -0.037 | -13.5074
-5 | -0.412 | 0.03242 | -0.036 | -12.7082
-4.5 | -0.3475 | 0.03137 | -0.0379 | -11.0775
-4 | -0.3227 | 0.03061 | -0.033 | -10.5423
-3.5 | -0.2693 | 0.02994 | -0.0329 | -8.9947
-3 | -0.2101 | 0.02904 | -0.0338 | -7.2348
-2.5 | -0.1997 | 0.02893 | -0.0263 | -6.9029
-2 | -0.1453 | 0.02811 | -0.0262 | -5.169
-1.5 | -0.1492 | 0.027 | -0.0165 | -5.5259
-1 | -0.1353 | 0.02583 | -0.0056 | -5.2381
-0.5 | -0.1218 | 0.02728 | 0.0028 | -4.4648
0 | -0.056 | 0.02855 | 0.0031 | -1.9615
1 | 0.5814 | 0.03296 | -0.1021 | 17.6396
1.5 | 0.6398 | 0.03234 | -0.1033 | 19.7835
3.5 | 0.5234 | 0.03366 | -0.041 | 15.5496
4 | 0.553 | 0.03312 | -0.0366 | 16.6969
4.5 | 0.5961 | 0.03222 | -0.0344 | 18.5009

## 19. Re 250k Mach 0.10 (1)
BIGFOIL.COM POLAR EXPORT
NACA67-517 a=0.5
NACA67-517 a=0.5 |  |  |  | Cl Max: | 1.576 | at alpha= | 13 | deg
JavaFoil+Calcfoil stall+Eppler ext transition |  |  |  | L/D Max: | 82.58 | at alpha= | 6.5 | deg
Re: | 250000 |  |  | Cd Min: | 0.01009 | at alpha= | -1.5 | deg
Mach: | 0.1 |  |  | Cl=0 at alpha= | -3.3629 | deg
|  |  |  | @ Cl=0.1, Cd= | 0.012674
|  |  |  | @ Cl=0.4, Cd= | 0.010555
|  |  |  | @ Cl=0.6, Cd= | 0.011012
alpha (deg) | Cl | Cd | Cm | Cl/Cd
-19.5 | -0.625 | 0.21844 | -0.011 | -2.861
-19 | -0.644 | 0.21102 | -0.011 | -3.052
-18.5 | -0.662 | 0.19732 | -0.012 | -3.356
-18 | -0.679 | 0.18806 | -0.013 | -3.612
-17.5 | -0.695 | 0.17669 | -0.013 | -3.936
-17 | -0.71 | 0.16559 | -0.014 | -4.286
-16.5 | -0.722 | 0.15691 | -0.015 | -4.602
-16 | -0.732 | 0.14389 | -0.015 | -5.088
-15.5 | -0.74 | 0.14001 | -0.016 | -5.284
-15 | -0.745 | 0.1294 | -0.017 | -5.754
-14.5 | -0.747 | 0.12119 | -0.017 | -6.16
-14 | -0.745 | 0.11453 | -0.018 | -6.505
-13.5 | -0.74 | 0.10792 | -0.019 | -6.857
-13 | -0.731 | 0.0992 | -0.02 | -7.37
-12.5 | -0.719 | 0.09339 | -0.02 | -7.695
-12 | -0.702 | 0.08775 | -0.021 | -8.003
-11.5 | -0.682 | 0.08087 | -0.022 | -8.435
-11 | -0.659 | 0.0767 | -0.023 | -8.587
-10.5 | -0.627 | 0.07379 | -0.02 | -8.491
-10 | -0.593 | 0.06916 | -0.02 | -8.571
-9.5 | -0.558 | 0.06499 | -0.022 | -8.579
-9 | -0.52 | 0.06088 | -0.023 | -8.539
-8.5 | -0.48 | 0.05711 | -0.024 | -8.407
-8 | -0.439 | 0.05355 | -0.026 | -8.201
-7.5 | -0.396 | 0.05005 | -0.027 | -7.917
-7 | -0.352 | 0.04702 | -0.028 | -7.489
-6.5 | -0.308 | 0.04345 | -0.031 | -7.079
-6 | -0.315 | 0.01471 | -0.055 | -21.442
-5.5 | -0.257 | 0.01435 | -0.057 | -17.94
-5 | -0.198 | 0.01399 | -0.058 | -14.177
-4.5 | -0.138 | 0.01362 | -0.059 | -10.16
-4 | -0.078 | 0.01334 | -0.061 | -5.835
-3.5 | -0.017 | 0.0131 | -0.062 | -1.276
-3 | 0.045 | 0.01286 | -0.063 | 3.487
-2.5 | 0.107 | 0.01265 | -0.065 | 8.43
-2 | 0.169 | 0.01249 | -0.066 | 13.513
-1.5 | 0.226 | 0.01009 | -0.066 | 22.436
-1 | 0.287 | 0.0101 | -0.067 | 28.438
-0.5 | 0.349 | 0.01009 | -0.069 | 34.57
0 | 0.406 | 0.01061 | -0.07 | 38.223
0.5 | 0.466 | 0.01072 | -0.071 | 43.463
1 | 0.526 | 0.01085 | -0.073 | 48.476
1.5 | 0.587 | 0.01098 | -0.074 | 53.464
2 | 0.648 | 0.01113 | -0.076 | 58.244
2.5 | 0.711 | 0.0113 | -0.077 | 62.862
3 | 0.773 | 0.01155 | -0.079 | 66.87
3.5 | 0.834 | 0.01183 | -0.081 | 70.447
4 | 0.888 | 0.01214 | -0.082 | 73.145
4.5 | 0.946 | 0.01249 | -0.083 | 75.727
5 | 1.004 | 0.01286 | -0.085 | 78.044
5.5 | 1.06 | 0.01327 | -0.086 | 79.915
6 | 1.116 | 0.01369 | -0.088 | 81.517
6.5 | 1.17 | 0.01417 | -0.089 | 82.58
7 | 1.224 | 0.02295 | -0.091 | 53.339
7.5 | 1.274 | 0.02403 | -0.092 | 53.012
8 | 1.321 | 0.02501 | -0.093 | 52.832
8.5 | 1.366 | 0.02601 | -0.095 | 52.521
9 | 1.408 | 0.02716 | -0.096 | 51.858
9.5 | 1.447 | 0.02833 | -0.097 | 51.093
10 | 1.48 | 0.03 | -0.099 | 49.344
10.5 | 1.509 | 0.03146 | -0.1 | 47.966
11 | 1.533 | 0.03298 | -0.101 | 46.475
11.5 | 1.552 | 0.03438 | -0.102 | 45.14
12 | 1.566 | 0.03602 | -0.103 | 43.477
12.5 | 1.574 | 0.03768 | -0.105 | 41.769
13 | 1.576 | 0.03958 | -0.106 | 39.822
13.5 | 1.335 | 0.09805 | -0.062 | 13.615
14 | 1.322 | 0.10675 | -0.054 | 12.383
14.5 | 1.313 | 0.11419 | -0.053 | 11.497
15 | 1.3 | 0.12032 | -0.052 | 10.808
15.5 | 1.284 | 0.13044 | -0.052 | 9.847
16 | 1.263 | 0.13717 | -0.047 | 9.21
16.5 | 1.241 | 0.145 | -0.046 | 8.557
17 | 1.217 | 0.15581 | -0.05 | 7.813
17.5 | 1.19 | 0.16535 | -0.05 | 7.197
18 | 1.159 | 0.17358 | -0.044 | 6.679

## 20. Re 250k Mach 0.10 (2)
BIGFOIL.COM POLAR EXPORT
NACA67-517 a=0.5
NACA67-517 a=0.5 |  |  |  | Cl Max: | 0.5218 | at alpha= | -1 | deg
XFOIL ncrit=9 |  |  |  | L/D Max: | 16.816 | at alpha= | -1 | deg
Re: | 250000 |  |  | Cd Min: | 0.09011 | at alpha= | -12 | deg
Mach: | 0.1 |  |  | Cl=0 at alpha= | -2.4288 | deg
|  |  |  | @ Cl=0.1, Cd= | 0.029927
|  |  |  | @ Cl=0.4, Cd= | 0.030711
|  |  |  | @ Cl=0.6, Cd= | 0.03103
alpha (deg) | Cl | Cd | Cm | Cl/Cd
-12 | -0.0799 | 0.09011 | -0.1545 | -0.88669
-11.5 | -0.1964 | 0.07793 | -0.1619 | -2.5202
-11 | -0.265 | 0.07494 | -0.1528 | -3.5362
-10.5 | -0.3483 | 0.07709 | -0.1313 | -4.5181
-10 | -0.404 | 0.07453 | -0.119 | -5.4206
-9.5 | -0.37 | 0.06507 | -0.122 | -5.6862
-8.5 | -0.5167 | 0.06446 | -0.0812 | -8.0158
-8 | -0.4975 | 0.06017 | -0.0783 | -8.2682
-7.5 | -0.5294 | 0.05785 | -0.0649 | -9.1513
-7 | -0.5527 | 0.04178 | -0.0501 | -13.2288
-6.5 | -0.552 | 0.03917 | -0.0408 | -14.0924
-6 | -0.4975 | 0.03613 | -0.0407 | -13.7697
-5.5 | -0.4718 | 0.03483 | -0.0355 | -13.5458
-5 | -0.4136 | 0.03262 | -0.0366 | -12.6793
-4.5 | -0.3475 | 0.03152 | -0.0387 | -11.0247
-4 | -0.3252 | 0.03081 | -0.0332 | -10.555
-3.5 | -0.269 | 0.03003 | -0.0335 | -8.9577
-3 | -0.2086 | 0.02912 | -0.0346 | -7.1635
-1 | 0.5218 | 0.03103 | -0.1279 | 16.816

## 21. Re 250k Mach 0.25 (1)
BIGFOIL.COM POLAR EXPORT
NACA67-517 a=0.5
NACA67-517 a=0.5 |  |  |  | Cl Max: | 1.534 | at alpha= | 11.5 | deg
JavaFoil+Calcfoil stall+Eppler ext transition |  |  |  | L/D Max: | 81.46 | at alpha= | 6.5 | deg
Re: | 250000 |  |  | Cd Min: | 0.0103 | at alpha= | -1.5 | deg
Mach: | 0.25 |  |  | Cl=0 at alpha= | -3.3651 | deg
|  |  |  | @ Cl=0.1, Cd= | 0.012906
|  |  |  | @ Cl=0.4, Cd= | 0.010672
|  |  |  | @ Cl=0.6, Cd= | 0.011194
alpha (deg) | Cl | Cd | Cm | Cl/Cd
-17.5 | -0.372 | 0.21213 | -0.013 | -1.754
-17 | -0.423 | 0.20407 | -0.013 | -2.073
-16.5 | -0.47 | 0.19091 | -0.014 | -2.461
-16 | -0.513 | 0.17476 | -0.015 | -2.933
-15.5 | -0.551 | 0.15855 | -0.015 | -3.475
-15 | -0.584 | 0.15133 | -0.016 | -3.86
-14.5 | -0.61 | 0.13061 | -0.01 | -4.667
-14 | -0.635 | 0.12912 | -0.017 | -4.918
-13.5 | -0.652 | 0.11852 | -0.018 | -5.5
-13 | -0.663 | 0.10908 | -0.019 | -6.074
-12.5 | -0.667 | 0.10279 | -0.02 | -6.489
-12 | -0.665 | 0.0934 | -0.021 | -7.119
-11.5 | -0.657 | 0.08737 | -0.022 | -7.517
-11 | -0.643 | 0.08162 | -0.023 | -7.875
-10.5 | -0.622 | 0.07644 | -0.024 | -8.138
-10 | -0.589 | 0.07148 | -0.02 | -8.246
-9.5 | -0.557 | 0.06728 | -0.021 | -8.285
-9 | -0.522 | 0.06286 | -0.022 | -8.308
-8.5 | -0.485 | 0.05878 | -0.024 | -8.244
-8 | -0.445 | 0.05469 | -0.026 | -8.133
-7.5 | -0.403 | 0.05113 | -0.027 | -7.873
-7 | -0.359 | 0.0478 | -0.028 | -7.5
-6.5 | -0.313 | 0.04457 | -0.031 | -7.028
-6 | -0.322 | 0.01492 | -0.057 | -21.59
-5.5 | -0.263 | 0.01458 | -0.058 | -18.063
-5 | -0.203 | 0.01426 | -0.059 | -14.242
-4.5 | -0.142 | 0.01391 | -0.061 | -10.198
-4 | -0.08 | 0.01358 | -0.062 | -5.878
-3.5 | -0.017 | 0.01331 | -0.063 | -1.288
-3 | 0.046 | 0.01306 | -0.065 | 3.521
-2.5 | 0.109 | 0.01288 | -0.066 | 8.503
-2 | 0.173 | 0.01271 | -0.068 | 13.625
-1.5 | 0.232 | 0.0103 | -0.067 | 22.558
-1 | 0.295 | 0.01031 | -0.069 | 28.602
-0.5 | 0.358 | 0.01033 | -0.07 | 34.629
0 | 0.417 | 0.01081 | -0.072 | 38.561
0.5 | 0.478 | 0.01094 | -0.073 | 43.724
1 | 0.541 | 0.01107 | -0.075 | 48.841
1.5 | 0.603 | 0.0112 | -0.076 | 53.886
2 | 0.666 | 0.01138 | -0.078 | 58.526
2.5 | 0.731 | 0.01158 | -0.08 | 63.065
3 | 0.794 | 0.01186 | -0.081 | 66.9
3.5 | 0.856 | 0.01217 | -0.083 | 70.329
4 | 0.911 | 0.01251 | -0.084 | 72.836
4.5 | 0.971 | 0.01289 | -0.086 | 75.326
5 | 1.03 | 0.0133 | -0.087 | 77.4
5.5 | 1.087 | 0.01372 | -0.088 | 79.23
6 | 1.144 | 0.0142 | -0.09 | 80.579
6.5 | 1.199 | 0.01472 | -0.091 | 81.46
7 | 1.253 | 0.02414 | -0.093 | 51.891
7.5 | 1.302 | 0.02523 | -0.094 | 51.612
8 | 1.348 | 0.02623 | -0.096 | 51.393
8.5 | 1.392 | 0.02745 | -0.097 | 50.698
9 | 1.431 | 0.02873 | -0.098 | 49.811
9.5 | 1.466 | 0.03045 | -0.1 | 48.144
10 | 1.494 | 0.03198 | -0.101 | 46.698
10.5 | 1.514 | 0.03372 | -0.102 | 44.905
11 | 1.528 | 0.03527 | -0.104 | 43.322
11.5 | 1.534 | 0.03707 | -0.105 | 41.383
12 | 1.529 | 0.03898 | -0.106 | 39.22
12.5 | 1.293 | 0.08986 | -0.065 | 14.383
13 | 1.264 | 0.10034 | -0.05 | 12.596
13.5 | 1.243 | 0.10708 | -0.05 | 11.61
14 | 1.214 | 0.11479 | -0.049 | 10.579
14.5 | 1.18 | 0.12451 | -0.049 | 9.473
15 | 1.136 | 0.13232 | -0.043 | 8.585
15.5 | 1.088 | 0.14055 | -0.042 | 7.741
16 | 1.034 | 0.15396 | -0.042 | 6.717
16.5 | 0.975 | 0.16938 | -0.041 | 5.756

## 22. Re 250k Mach 0.25 (2)
BIGFOIL.COM POLAR EXPORT
NACA67-517 a=0.5
NACA67-517 a=0.5 |  |  |  | Cl Max: | 1.0987 | at alpha= | 17 | deg
XFOIL ncrit=9 |  |  |  | L/D Max: | 44.5543 | at alpha= | 8.5 | deg
Re: | 250000 |  |  | Cd Min: | 0.18018 | at alpha= | 20 | deg
Mach: | 0.25 |  |  | Cl=0 at alpha= | -1.7812 | deg
|  |  |  | @ Cl=0.1, Cd= | 0.030234
|  |  |  | @ Cl=0.4, Cd= | 0.032051
|  |  |  | @ Cl=0.6, Cd= | 0.033371
alpha (deg) | Cl | Cd | Cm | Cl/Cd
-6.5 | -0.5465 | 0.04262 | -0.048 | -12.8226
-6 | -0.4945 | 0.03832 | -0.0471 | -12.9045
-5.5 | -0.4861 | 0.03672 | -0.0384 | -13.238
-5 | -0.4193 | 0.03383 | -0.0403 | -12.3943
-4.5 | -0.3946 | 0.03322 | -0.0349 | -11.8784
-4 | -0.3331 | 0.03207 | -0.0355 | -10.3867
-3.5 | -0.265 | 0.03061 | -0.0375 | -8.6573
-3 | -0.2529 | 0.03041 | -0.0299 | -8.3163
-2 | -0.1351 | 0.02881 | -0.0304 | -4.6893
-1 | 0.4824 | 0.03255 | -0.1212 | 14.8203
-0.5 | 0.4813 | 0.03351 | -0.1118 | 14.3629
0 | 0.4943 | 0.03425 | -0.105 | 14.4321
0.5 | 0.5439 | 0.03393 | -0.1044 | 16.0301
1 | 0.6061 | 0.03331 | -0.1059 | 18.1957
2 | 0.475 | 0.03486 | -0.0595 | 13.6259
3 | 0.5107 | 0.03455 | -0.0463 | 14.7815
3.5 | 0.5228 | 0.03458 | -0.039 | 15.1186
4 | 0.5779 | 0.03339 | -0.0382 | 17.3076
4.5 | 0.5891 | 0.03341 | -0.0307 | 17.6324
6 | 0.7413 | 0.02873 | -0.0247 | 25.8023
7.5 | 0.9407 | 0.02249 | -0.026 | 41.8275
8 | 0.9817 | 0.02238 | -0.0236 | 43.8651
8.5 | 1.0096 | 0.02266 | -0.019 | 44.5543
9 | 1.0324 | 0.02405 | -0.0149 | 42.9272
10 | 1.015 | 0.03201 | -0.0024 | 31.7088
10.5 | 0.9986 | 0.03559 | 0.0053 | 28.0584
11 | 0.9702 | 0.03777 | 0.0164 | 25.6871
11.5 | 0.95 | 0.03987 | 0.0259 | 23.8274
12 | 0.9527 | 0.04261 | 0.0311 | 22.3586
12.5 | 0.9625 | 0.04569 | 0.0346 | 21.0659
13 | 0.9757 | 0.04885 | 0.0374 | 19.9734
13.5 | 0.995 | 0.05173 | 0.0396 | 19.2345
14 | 1.0136 | 0.05478 | 0.0418 | 18.5031
14.5 | 1.0332 | 0.05795 | 0.0434 | 17.8292
15 | 1.0545 | 0.06114 | 0.0452 | 17.2473
15.5 | 1.0749 | 0.06454 | 0.0464 | 16.6548
16 | 1.0853 | 0.06928 | 0.0477 | 15.6654
16.5 | 1.0921 | 0.07452 | 0.0485 | 14.6551
17 | 1.0987 | 0.08004 | 0.0489 | 13.7269
17.5 | 1.0757 | 0.08912 | 0.0479 | 12.0702
18 | 1.0479 | 0.09962 | 0.0455 | 10.519
18.5 | 1.0149 | 0.11159 | 0.0409 | 9.0949
19 | 0.9713 | 0.12657 | 0.0335 | 7.674
19.5 | 0.9127 | 0.14645 | 0.0219 | 6.2322
20 | 0.8181 | 0.18018 | 0.0031 | 4.5405

## 23. Re 250k Mach 0.50 (1)
BIGFOIL.COM POLAR EXPORT
NACA67-517 a=0.5
NACA67-517 a=0.5 |  |  |  | Cl Max: | 1.434 | at alpha= | 8.5 | deg
JavaFoil+Calcfoil stall+Eppler ext transition |  |  |  | L/D Max: | 75.364 | at alpha= | 6 | deg
Re: | 250000 |  |  | Cd Min: | 0.01127 | at alpha= | -1 | deg
Mach: | 0.5 |  |  | Cl=0 at alpha= | -3.3643 | deg
|  |  |  | @ Cl=0.1, Cd= | 0.013981
|  |  |  | @ Cl=0.4, Cd= | 0.011341
|  |  |  | @ Cl=0.6, Cd= | 0.012055
alpha (deg) | Cl | Cd | Cm | Cl/Cd
-20 | -0.938 | 0.26587 | -0.015 | -3.527
-19.5 | -0.91 | 0.26224 | -0.015 | -3.471
-19 | -0.883 | 0.25268 | -0.016 | -3.494
-18.5 | -0.855 | 0.24786 | -0.017 | -3.451
-18 | -0.825 | 0.24463 | -0.016 | -3.374
-17.5 | -0.798 | 0.23358 | -0.017 | -3.415
-17 | -0.77 | 0.2293 | -0.018 | -3.357
-16.5 | -0.742 | 0.21985 | -0.018 | -3.376
-16 | -0.714 | 0.22756 | -0.019 | -3.139
-15.5 | -0.687 | 0.20344 | -0.02 | -3.375
-15 | -0.657 | 0.20437 | -0.019 | -3.217
-14.5 | -0.629 | 0.19924 | -0.02 | -3.157
-14 | -0.601 | 0.19592 | -0.02 | -3.068
-13.5 | -0.573 | 0.19219 | -0.021 | -2.982
-13 | -0.545 | 0.18857 | -0.021 | -2.891
-12.5 | -0.517 | 0.16892 | -0.022 | -3.061
-12 | -0.489 | 0.16717 | -0.023 | -2.926
-11.5 | -0.46 | 0.15557 | -0.022 | -2.956
-11 | -0.432 | 0.15217 | -0.022 | -2.837
-10.5 | -0.404 | 0.14694 | -0.023 | -2.747
-10 | -0.375 | 0.13732 | -0.023 | -2.734
-9.5 | -0.347 | 0.12816 | -0.022 | -2.705
-9 | -0.319 | 0.16196 | -0.023 | -1.967
-8.5 | -0.291 | 0.07702 | -0.026 | -3.78
-8 | -0.38 | 0.07178 | -0.023 | -5.301
-7.5 | -0.39 | 0.05994 | -0.025 | -6.506
-7 | -0.366 | 0.05414 | -0.026 | -6.755
-6.5 | -0.329 | 0.05012 | -0.029 | -6.56
-6 | -0.285 | 0.04607 | -0.032 | -6.183
-5.5 | -0.236 | 0.04247 | -0.035 | -5.557
-5 | -0.184 | 0.03896 | -0.039 | -4.734
-4.5 | -0.156 | 0.01505 | -0.067 | -10.385
-4 | -0.088 | 0.01468 | -0.069 | -6.012
-3.5 | -0.019 | 0.01442 | -0.071 | -1.319
-3 | 0.051 | 0.01416 | -0.072 | 3.608
-2.5 | 0.122 | 0.0139 | -0.074 | 8.762
-2 | 0.193 | 0.0137 | -0.075 | 14.069
-1.5 | 0.265 | 0.01351 | -0.077 | 19.619
-1 | 0.328 | 0.01127 | -0.076 | 29.101
-0.5 | 0.398 | 0.01133 | -0.078 | 35.103
0 | 0.465 | 0.01171 | -0.079 | 39.726
0.5 | 0.535 | 0.01186 | -0.081 | 45.088
1 | 0.605 | 0.01207 | -0.083 | 50.095
1.5 | 0.675 | 0.01231 | -0.085 | 54.862
2 | 0.746 | 0.01264 | -0.087 | 59.042
2.5 | 0.816 | 0.01299 | -0.088 | 62.778
3 | 0.885 | 0.01339 | -0.09 | 66.094
3.5 | 0.955 | 0.01384 | -0.092 | 68.954
4 | 1.013 | 0.0143 | -0.093 | 70.834
4.5 | 1.078 | 0.01484 | -0.095 | 72.607
5 | 1.141 | 0.01541 | -0.097 | 74.046
5.5 | 1.202 | 0.01605 | -0.098 | 74.887
6 | 1.261 | 0.01674 | -0.1 | 75.364
6.5 | 1.318 | 0.02821 | -0.101 | 46.733
7 | 1.365 | 0.02978 | -0.103 | 45.82
7.5 | 1.403 | 0.0315 | -0.104 | 44.528
8 | 1.428 | 0.03346 | -0.106 | 42.684
8.5 | 1.434 | 0.03636 | -0.107 | 39.437
9 | 1.407 | 0.03892 | -0.109 | 36.153
9.5 | 1.089 | 0.07709 | -0.04 | 14.129
10 | 0.745 | 0.11765 | -0.038 | 6.328
10.5 | 0.772 | 0.12692 | -0.039 | 6.08
11 | 0.8 | 0.14444 | -0.046 | 5.536
11.5 | 0.828 | 0.1567 | -0.052 | 5.284
12 | 0.855 | 0.16621 | -0.053 | 5.144
12.5 | 0.882 | 0.16857 | -0.054 | 5.231
13 | 0.911 | 0.18501 | -0.06 | 4.922
13.5 | 0.937 | 0.18852 | -0.061 | 4.973

## 24. Re 250k Mach 0.50 (2)
BIGFOIL.COM POLAR EXPORT
NACA67-517 a=0.5
NACA67-517 a=0.5 |  |  |  | Cl Max: | 0.9712 | at alpha= | 9 | deg
XFOIL ncrit=9 |  |  |  | L/D Max: | 31.9967 | at alpha= | 8.5 | deg
Re: | 250000 |  |  | Cd Min: | 0.10157 | at alpha= | -10 | deg
Mach: | 0.5 |  |  | Cl=0 at alpha= | -0.18345 | deg
|  |  |  | @ Cl=0.1, Cd= | 0.03398
|  |  |  | @ Cl=0.4, Cd= | 0.03993
|  |  |  | @ Cl=0.6, Cd= | 0.03754
alpha (deg) | Cl | Cd | Cm | Cl/Cd
-10.5 | -0.0354 | 0.10019 | -0.1535 | -0.35333
-10 | -0.105 | 0.10157 | -0.1344 | -1.0338
-9.5 | -0.1407 | 0.09051 | -0.1455 | -1.5545
-9 | -0.1901 | 0.08852 | -0.1326 | -2.1475
-8.5 | -0.1778 | 0.08314 | -0.1314 | -2.1386
-8 | -0.2308 | 0.07912 | -0.1232 | -2.9171
-7 | -0.3903 | 0.06384 | -0.1006 | -6.1137
-6.5 | -0.4386 | 0.06081 | -0.0855 | -7.2126
-6 | -0.4519 | 0.05411 | -0.0763 | -8.3515
-5.5 | -0.4894 | 0.05001 | -0.0609 | -9.786
-5 | -0.4671 | 0.04376 | -0.054 | -10.6741
-4.5 | -0.467 | 0.04122 | -0.0429 | -11.3295
-4 | -0.4067 | 0.03808 | -0.0411 | -10.6801
-3 | -0.3037 | 0.0345 | -0.035 | -8.8029
-2.5 | -0.2725 | 0.03414 | -0.0293 | -7.9818
-2 | -0.2108 | 0.03302 | -0.0281 | -6.384
-1.5 | -0.1856 | 0.03292 | -0.0215 | -5.6379
-1 | -0.1353 | 0.0322 | -0.0185 | -4.2019
-0.5 | -0.1033 | 0.03001 | -0.0123 | -3.4422
1 | 0.3862 | 0.03957 | -0.0634 | 9.7599
1.5 | 0.3847 | 0.04018 | -0.0531 | 9.5744
2 | 0.4355 | 0.03935 | -0.0504 | 11.0673
2.5 | 0.4313 | 0.0397 | -0.0391 | 10.864
3 | 0.44 | 0.04014 | -0.0305 | 10.9616
3.5 | 0.4875 | 0.03908 | -0.0269 | 12.4744
4 | 0.5058 | 0.03915 | -0.0196 | 12.9195
5 | 0.6035 | 0.03748 | -0.0135 | 16.1019
5.5 | 0.6373 | 0.03711 | -0.0083 | 17.1733
6.5 | 0.7634 | 0.03307 | -0.0036 | 23.0844
7 | 0.7816 | 0.0335 | 0.0036 | 23.3313
8 | 0.9327 | 0.03011 | 0.0045 | 30.9764
8.5 | 0.9711 | 0.03035 | 0.0096 | 31.9967
9 | 0.9712 | 0.03374 | 0.0164 | 28.7848
9.5 | 0.9576 | 0.03886 | 0.0225 | 24.6423
10 | 0.947 | 0.04435 | 0.0273 | 21.3529
10.5 | 0.95 | 0.0498 | 0.0299 | 19.0763
11 | 0.956 | 0.05403 | 0.0338 | 17.6939
11.5 | 0.945 | 0.05653 | 0.0421 | 16.7168
12 | 0.9342 | 0.05889 | 0.0503 | 15.8635
12.5 | 0.9407 | 0.06174 | 0.0557 | 15.2365
13 | 0.9527 | 0.06563 | 0.0593 | 14.5162
13.5 | 0.9607 | 0.07058 | 0.0617 | 13.6115
14 | 0.9569 | 0.07752 | 0.0629 | 12.3439

## 25. Re 500k Mach 0.00 (1)
BIGFOIL.COM POLAR EXPORT
NACA67-517 a=0.5
NACA67-517 a=0.5 |  |  |  | Cl Max: | 1.592 | at alpha= | 13.5 | deg
JavaFoil+Calcfoil stall+Eppler ext transition |  |  |  | L/D Max: | 108.49 | at alpha= | 6.5 | deg
Re: | 500000 |  |  | Cd Min: | 0.00732 | at alpha= | -1.5 | deg
Mach: | 0 |  |  | Cl=0 at alpha= | -3.3629 | deg
|  |  |  | @ Cl=0.1, Cd= | 0.01043
|  |  |  | @ Cl=0.4, Cd= | 0.0076603
|  |  |  | @ Cl=0.6, Cd= | 0.0079942
alpha (deg) | Cl | Cd | Cm | Cl/Cd
-20 | -0.657 | 0.20786 | -0.011 | -3.16
-19.5 | -0.674 | 0.19805 | -0.012 | -3.402
-19 | -0.69 | 0.18242 | -0.012 | -3.78
-18.5 | -0.705 | 0.17412 | -0.013 | -4.047
-18 | -0.719 | 0.16387 | -0.014 | -4.387
-17.5 | -0.731 | 0.15695 | -0.014 | -4.659
-17 | -0.742 | 0.14866 | -0.015 | -4.993
-16.5 | -0.751 | 0.13948 | -0.015 | -5.385
-16 | -0.758 | 0.13159 | -0.016 | -5.759
-15.5 | -0.762 | 0.12554 | -0.017 | -6.072
-15 | -0.764 | 0.11759 | -0.017 | -6.496
-14.5 | -0.763 | 0.11009 | -0.018 | -6.927
-14 | -0.758 | 0.10345 | -0.019 | -7.331
-13.5 | -0.751 | 0.0983 | -0.02 | -7.638
-13 | -0.74 | 0.09293 | -0.02 | -7.963
-12.5 | -0.726 | 0.08684 | -0.021 | -8.355
-12 | -0.707 | 0.08233 | -0.022 | -8.591
-11.5 | -0.687 | 0.07594 | -0.023 | -9.041
-11 | -0.658 | 0.0724 | -0.021 | -9.086
-10.5 | -0.63 | 0.06793 | -0.023 | -9.268
-10 | -0.595 | 0.06348 | -0.024 | -9.38
-9.5 | -0.559 | 0.05964 | -0.025 | -9.38
-9 | -0.522 | 0.05547 | -0.027 | -9.412
-8.5 | -0.483 | 0.05161 | -0.028 | -9.356
-8 | -0.533 | 0.01408 | -0.051 | -37.854
-7.5 | -0.481 | 0.01367 | -0.052 | -35.182
-7 | -0.427 | 0.01324 | -0.053 | -32.269
-6.5 | -0.372 | 0.01285 | -0.055 | -28.922
-6 | -0.315 | 0.01239 | -0.056 | -25.4
-5.5 | -0.257 | 0.01204 | -0.057 | -21.324
-5 | -0.198 | 0.01166 | -0.058 | -16.959
-4.5 | -0.138 | 0.01134 | -0.06 | -12.174
-4 | -0.078 | 0.01108 | -0.061 | -7.007
-3.5 | -0.017 | 0.01084 | -0.062 | -1.538
-3 | 0.045 | 0.01061 | -0.064 | 4.213
-2.5 | 0.106 | 0.01041 | -0.065 | 10.222
-2 | 0.168 | 0.01024 | -0.067 | 16.432
-1.5 | 0.227 | 0.00732 | -0.067 | 31.081
-1 | 0.289 | 0.00733 | -0.068 | 39.42
-0.5 | 0.35 | 0.00735 | -0.07 | 47.669
0 | 0.408 | 0.00771 | -0.071 | 52.894
0.5 | 0.468 | 0.0078 | -0.073 | 60.013
1 | 0.529 | 0.00788 | -0.074 | 67.1
1.5 | 0.59 | 0.00797 | -0.076 | 74.042
2 | 0.652 | 0.00812 | -0.077 | 80.301
2.5 | 0.714 | 0.00833 | -0.079 | 85.669
3 | 0.775 | 0.00858 | -0.08 | 90.298
3.5 | 0.835 | 0.00884 | -0.082 | 94.502
4 | 0.89 | 0.00911 | -0.083 | 97.673
4.5 | 0.948 | 0.00941 | -0.085 | 100.773
5 | 1.005 | 0.00973 | -0.086 | 103.301
5.5 | 1.062 | 0.01006 | -0.087 | 105.574
6 | 1.118 | 0.01041 | -0.089 | 107.344
6.5 | 1.172 | 0.0108 | -0.09 | 108.49
7 | 1.222 | 0.01972 | -0.091 | 61.965
7.5 | 1.271 | 0.02072 | -0.093 | 61.345
8 | 1.319 | 0.02153 | -0.094 | 61.273
8.5 | 1.364 | 0.02239 | -0.095 | 60.93
9 | 1.407 | 0.02318 | -0.097 | 60.695
9.5 | 1.447 | 0.02415 | -0.098 | 59.911
10 | 1.481 | 0.02571 | -0.099 | 57.599
10.5 | 1.511 | 0.02693 | -0.1 | 56.095
11 | 1.536 | 0.02824 | -0.101 | 54.39
11.5 | 1.557 | 0.02956 | -0.103 | 52.665
12 | 1.573 | 0.03088 | -0.104 | 50.936
12.5 | 1.584 | 0.03242 | -0.105 | 48.856
13 | 1.59 | 0.03406 | -0.106 | 46.695
13.5 | 1.592 | 0.03573 | -0.107 | 44.556
14 | 1.589 | 0.03757 | -0.108 | 42.289
14.5 | 1.579 | 0.03995 | -0.109 | 39.528
15 | 1.567 | 0.04187 | -0.11 | 37.422
15.5 | 1.375 | 0.09265 | -0.087 | 14.838
16 | 1.315 | 0.11746 | -0.073 | 11.194
16.5 | 1.289 | 0.12734 | -0.069 | 10.119
17 | 1.265 | 0.1363 | -0.067 | 9.28
17.5 | 1.239 | 0.14604 | -0.065 | 8.481
18 | 1.21 | 0.15624 | -0.061 | 7.742
18.5 | 1.179 | 0.16511 | -0.061 | 7.141

## 26. Re 500k Mach 0.00 (2)
BIGFOIL.COM POLAR EXPORT
NACA67-517 a=0.5
NACA67-517 a=0.5 |  |  |  | Cl Max: | 1.1818 | at alpha= | 19 | deg
XFOIL ncrit=9 |  |  |  | L/D Max: | 70.2291 | at alpha= | 7 | deg
Re: | 500000 |  |  | Cd Min: | 0.12973 | at alpha= | -15.5 | deg
Mach: | 0 |  |  | Cl=0 at alpha= | -4.2163 | deg
|  |  |  | @ Cl=0.1, Cd= | 0.013203
|  |  |  | @ Cl=0.4, Cd= | 0.016113
|  |  |  | @ Cl=0.6, Cd= | 0.012936
alpha (deg) | Cl | Cd | Cm | Cl/Cd
-15.5 | -0.1627 | 0.12973 | -0.1197 | -1.2541
-15 | -0.1475 | 0.12451 | -0.1223 | -1.1846
-14.5 | -0.166 | 0.113 | -0.1285 | -1.469
-14 | -0.1424 | 0.1093 | -0.1297 | -1.3028
-13.5 | -0.1322 | 0.10351 | -0.1323 | -1.2772
-13 | -0.1614 | 0.09075 | -0.1402 | -1.7785
-12.5 | -0.2064 | 0.07385 | -0.149 | -2.7949
-12 | -0.251 | 0.06231 | -0.1544 | -4.0282
-11.5 | -0.4355 | 0.0446 | -0.1403 | -9.7646
-11 | -0.4233 | 0.04232 | -0.1365 | -10.0024
-10.5 | -0.5083 | 0.03101 | -0.1174 | -16.3915
-10 | -0.4916 | 0.02775 | -0.1121 | -17.7153
-9.5 | -0.4599 | 0.02603 | -0.1094 | -17.6681
-9 | -0.4221 | 0.02445 | -0.1073 | -17.2638
-8.5 | -0.3764 | 0.02285 | -0.1065 | -16.4726
-8 | -0.3227 | 0.02128 | -0.1069 | -15.1645
-7.5 | -0.2572 | 0.01965 | -0.1097 | -13.0891
-7 | -0.1984 | 0.01839 | -0.1112 | -10.7885
-6.5 | -0.1626 | 0.0183 | -0.1085 | -8.8852
-6 | -0.1222 | 0.01769 | -0.1063 | -6.9079
-5.5 | -0.0773 | 0.01719 | -0.1048 | -4.4968
-5 | -0.0327 | 0.01641 | -0.1031 | -1.9927
-4.5 | -0.0185 | 0.01688 | -0.0956 | -1.096
-4 | 0.0141 | 0.01644 | -0.0914 | 0.85766
-3.5 | 0.0576 | 0.01586 | -0.0893 | 3.6318
-2.5 | 0.0762 | 0.01497 | -0.0719 | 5.0902
-2 | 0.0512 | 0.01432 | -0.0563 | 3.5754
-1.5 | 0.0535 | 0.01314 | -0.0447 | 4.0715
-1 | 0.1196 | 0.01323 | -0.0462 | 9.0401
-0.5 | 0.1907 | 0.01339 | -0.0489 | 14.242
0 | 0.2758 | 0.01462 | -0.0529 | 18.8646
0.5 | 0.4963 | 0.01727 | -0.0852 | 28.7377
1 | 0.5433 | 0.01652 | -0.0841 | 32.8874
2 | 0.478 | 0.01445 | -0.0494 | 33.0796
3 | 0.5252 | 0.01363 | -0.0376 | 38.5326
4 | 0.6449 | 0.01252 | -0.0404 | 51.5096
4.5 | 0.6679 | 0.01235 | -0.0347 | 54.081
5 | 0.707 | 0.01216 | -0.0323 | 58.1414
5.5 | 0.7524 | 0.01188 | -0.0309 | 63.3333
6 | 0.7927 | 0.01179 | -0.0285 | 67.2349
6.5 | 0.8285 | 0.01188 | -0.0252 | 69.7391
7 | 0.8582 | 0.01222 | -0.0211 | 70.2291
7.5 | 0.8812 | 0.01282 | -0.0161 | 68.7363
8 | 0.898 | 0.01364 | -0.01 | 65.8358
8.5 | 0.9034 | 0.01495 | -0.0023 | 60.4281
9 | 0.894 | 0.01709 | 0.0071 | 52.3113
9.5 | 0.8942 | 0.01992 | 0.0132 | 44.8896
10 | 0.9123 | 0.02302 | 0.0151 | 39.6308
10.5 | 0.9355 | 0.02614 | 0.0158 | 35.7881
11 | 0.962 | 0.02932 | 0.0157 | 32.8104
12 | 1.0094 | 0.03416 | 0.0185 | 29.5492
12.5 | 1.0257 | 0.0362 | 0.0218 | 28.3343
13 | 1.0405 | 0.0388 | 0.0247 | 26.817
13.5 | 1.0621 | 0.0411 | 0.0267 | 25.8418
14 | 1.0771 | 0.04401 | 0.0289 | 24.474
14.5 | 1.0964 | 0.04674 | 0.0305 | 23.4574
15 | 1.1097 | 0.05007 | 0.0323 | 22.163
15.5 | 1.1257 | 0.05329 | 0.0336 | 21.124
16 | 1.1379 | 0.05698 | 0.0348 | 19.9702
16.5 | 1.1485 | 0.06098 | 0.0358 | 18.834
17 | 1.1604 | 0.06498 | 0.0363 | 17.8578
17.5 | 1.1629 | 0.07002 | 0.037 | 16.6081
18 | 1.1723 | 0.07465 | 0.037 | 15.704
18.5 | 1.1787 | 0.07974 | 0.0365 | 14.7818
19 | 1.1818 | 0.08535 | 0.0358 | 13.8465
19.5 | 1.1817 | 0.09136 | 0.0348 | 12.9345
20 | 1.1808 | 0.09797 | 0.0331 | 12.0527

## 27. Re 500k Mach 0.10 (1)
BIGFOIL.COM POLAR EXPORT
NACA67-517 a=0.5
NACA67-517 a=0.5 |  |  |  | Cl Max: | 1.582 | at alpha= | 13 | deg
JavaFoil+Calcfoil stall+Eppler ext transition |  |  |  | L/D Max: | 108.229 | at alpha= | 6.5 | deg
Re: | 500000 |  |  | Cd Min: | 0.00735 | at alpha= | -1.5 | deg
Mach: | 0.1 |  |  | Cl=0 at alpha= | -3.3629 | deg
|  |  |  | @ Cl=0.1, Cd= | 0.010453
|  |  |  | @ Cl=0.4, Cd= | 0.0076728
|  |  |  | @ Cl=0.6, Cd= | 0.0080169
alpha (deg) | Cl | Cd | Cm | Cl/Cd
-19.5 | -0.626 | 0.20154 | -0.012 | -3.105
-19 | -0.645 | 0.18995 | -0.012 | -3.394
-18.5 | -0.663 | 0.1812 | -0.013 | -3.659
-18 | -0.68 | 0.17127 | -0.013 | -3.972
-17.5 | -0.696 | 0.16216 | -0.014 | -4.294
-17 | -0.711 | 0.15254 | -0.015 | -4.66
-16.5 | -0.723 | 0.14205 | -0.015 | -5.091
-16 | -0.733 | 0.13514 | -0.016 | -5.426
-15.5 | -0.741 | 0.12619 | -0.017 | -5.87
-15 | -0.746 | 0.12107 | -0.017 | -6.159
-14.5 | -0.748 | 0.11337 | -0.018 | -6.594
-14 | -0.746 | 0.1054 | -0.019 | -7.077
-13.5 | -0.741 | 0.10006 | -0.02 | -7.404
-13 | -0.732 | 0.09291 | -0.02 | -7.878
-12.5 | -0.719 | 0.08845 | -0.021 | -8.13
-12 | -0.703 | 0.08352 | -0.022 | -8.418
-11.5 | -0.684 | 0.07678 | -0.023 | -8.906
-11 | -0.66 | 0.07159 | -0.024 | -9.222
-10.5 | -0.629 | 0.06807 | -0.023 | -9.238
-10 | -0.595 | 0.06401 | -0.023 | -9.296
-9.5 | -0.56 | 0.05996 | -0.025 | -9.334
-9 | -0.523 | 0.0559 | -0.027 | -9.349
-8.5 | -0.483 | 0.05233 | -0.028 | -9.231
-8 | -0.534 | 0.01414 | -0.051 | -37.761
-7.5 | -0.483 | 0.01372 | -0.052 | -35.161
-7 | -0.429 | 0.01331 | -0.053 | -32.198
-6.5 | -0.373 | 0.0129 | -0.055 | -28.908
-6 | -0.316 | 0.01245 | -0.056 | -25.399
-5.5 | -0.258 | 0.0121 | -0.057 | -21.307
-5 | -0.199 | 0.01172 | -0.059 | -16.954
-4.5 | -0.139 | 0.01139 | -0.06 | -12.175
-4 | -0.078 | 0.01111 | -0.061 | -7.02
-3.5 | -0.017 | 0.01087 | -0.063 | -1.541
-3 | 0.045 | 0.01063 | -0.064 | 4.223
-2.5 | 0.107 | 0.01043 | -0.065 | 10.247
-2 | 0.169 | 0.01026 | -0.067 | 16.476
-1.5 | 0.229 | 0.00735 | -0.067 | 31.1
-1 | 0.29 | 0.00736 | -0.069 | 39.426
-0.5 | 0.352 | 0.00735 | -0.07 | 47.919
0 | 0.41 | 0.00774 | -0.071 | 52.911
0.5 | 0.47 | 0.00783 | -0.073 | 60.052
1 | 0.531 | 0.00791 | -0.074 | 67.161
1.5 | 0.593 | 0.008 | -0.076 | 74.13
2 | 0.655 | 0.00815 | -0.078 | 80.363
2.5 | 0.717 | 0.00837 | -0.079 | 85.654
3 | 0.778 | 0.00862 | -0.081 | 90.287
3.5 | 0.839 | 0.00888 | -0.082 | 94.485
4 | 0.894 | 0.00916 | -0.084 | 97.577
4.5 | 0.952 | 0.00946 | -0.085 | 100.633
5 | 1.01 | 0.00979 | -0.086 | 103.201
5.5 | 1.067 | 0.01013 | -0.088 | 105.358
6 | 1.123 | 0.01049 | -0.089 | 107.011
6.5 | 1.177 | 0.01088 | -0.091 | 108.229
7 | 1.227 | 0.01985 | -0.092 | 61.79
7.5 | 1.276 | 0.02086 | -0.093 | 61.193
8 | 1.324 | 0.02169 | -0.094 | 61.044
8.5 | 1.369 | 0.02262 | -0.096 | 60.535
9 | 1.411 | 0.02335 | -0.097 | 60.435
9.5 | 1.451 | 0.02442 | -0.098 | 59.416
10 | 1.484 | 0.02597 | -0.099 | 57.142
10.5 | 1.513 | 0.02729 | -0.101 | 55.428
11 | 1.537 | 0.02858 | -0.102 | 53.758
11.5 | 1.556 | 0.02993 | -0.103 | 51.977
12 | 1.57 | 0.03134 | -0.104 | 50.084
12.5 | 1.579 | 0.03306 | -0.105 | 47.761
13 | 1.582 | 0.03463 | -0.106 | 45.691
13.5 | 1.581 | 0.03646 | -0.107 | 43.356
14 | 1.574 | 0.03819 | -0.109 | 41.214
14.5 | 1.561 | 0.04049 | -0.109 | 38.547
15 | 1.542 | 0.04322 | -0.11 | 35.677
15.5 | 1.318 | 0.10821 | -0.077 | 12.178
16 | 1.274 | 0.12463 | -0.064 | 10.225
16.5 | 1.251 | 0.13231 | -0.063 | 9.455
17 | 1.226 | 0.14079 | -0.063 | 8.706
17.5 | 1.197 | 0.15031 | -0.062 | 7.962
18 | 1.165 | 0.16065 | -0.058 | 7.249

## 28. Re 500k Mach 0.10 (2)
BIGFOIL.COM POLAR EXPORT
NACA67-517 a=0.5
NACA67-517 a=0.5 |  |  |  | Cl Max: | 1.1724 | at alpha= | 19 | deg
XFOIL ncrit=9 |  |  |  | L/D Max: | 69.0484 | at alpha= | 7 | deg
Re: | 500000 |  |  | Cd Min: | 0.1251 | at alpha= | -15 | deg
Mach: | 0.1 |  |  | Cl=0 at alpha= | -4.2251 | deg
|  |  |  | @ Cl=0.1, Cd= | 0.012963
|  |  |  | @ Cl=0.4, Cd= | 0.016449
|  |  |  | @ Cl=0.6, Cd= | 0.013031
alpha (deg) | Cl | Cd | Cm | Cl/Cd
-15 | -0.1439 | 0.1251 | -0.123 | -1.1503
-14.5 | -0.162 | 0.11373 | -0.1291 | -1.4244
-14 | -0.1377 | 0.11006 | -0.1303 | -1.2511
-13.5 | -0.127 | 0.10429 | -0.1328 | -1.2178
-13 | -0.1542 | 0.09202 | -0.1405 | -1.6757
-12.5 | -0.1864 | 0.0781 | -0.147 | -2.3867
-12 | -0.1997 | 0.06875 | -0.1523 | -2.9047
-11.5 | -0.4147 | 0.04563 | -0.144 | -9.0883
-11 | -0.4037 | 0.04313 | -0.1405 | -9.3601
-10.5 | -0.455 | 0.03605 | -0.1269 | -12.6214
-10 | -0.4855 | 0.02882 | -0.1147 | -16.8459
-9.5 | -0.458 | 0.02682 | -0.1112 | -17.0768
-9 | -0.423 | 0.02499 | -0.1086 | -16.9268
-8.5 | -0.3791 | 0.02331 | -0.1073 | -16.2634
-8 | -0.3256 | 0.0216 | -0.1076 | -15.0741
-7.5 | -0.269 | 0.02035 | -0.1084 | -13.2187
-7 | -0.1988 | 0.01857 | -0.1122 | -10.7054
-6.5 | -0.1648 | 0.01852 | -0.1091 | -8.8985
-6 | -0.1214 | 0.01782 | -0.1073 | -6.8126
-5.5 | -0.0758 | 0.01726 | -0.1058 | -4.3917
-5 | -0.0303 | 0.01648 | -0.1043 | -1.8386
-4.5 | -0.0204 | 0.01704 | -0.0959 | -1.1972
-4 | 0.0167 | 0.01649 | -0.0925 | 1.0127
-3.5 | 0.0606 | 0.0159 | -0.0904 | 3.8113
-3 | 0.0588 | 0.01626 | -0.0794 | 3.6162
-2.5 | 0.0798 | 0.01508 | -0.0729 | 5.2918
-2 | 0.0658 | 0.01253 | -0.059 | 5.2514
-1 | 0.1203 | 0.01322 | -0.0465 | 9.0998
-0.5 | 0.1209 | 0.01402 | -0.0357 | 8.6234
0.5 | 0.499 | 0.01731 | -0.0856 | 28.8273
1 | 0.5475 | 0.01656 | -0.0848 | 33.0616
2 | 0.4029 | 0.0148 | -0.0339 | 27.223
2.5 | 0.4777 | 0.01407 | -0.0382 | 33.9517
3 | 0.543 | 0.01352 | -0.0407 | 40.1627
4 | 0.6246 | 0.01282 | -0.036 | 48.7207
4.5 | 0.6713 | 0.01238 | -0.0348 | 54.2246
5 | 0.7071 | 0.01224 | -0.0316 | 57.7696
5.5 | 0.7511 | 0.01201 | -0.03 | 62.5396
6 | 0.7952 | 0.01185 | -0.0281 | 67.1055
6.5 | 0.8261 | 0.01206 | -0.024 | 68.4992
7 | 0.8562 | 0.0124 | -0.0198 | 69.0484
7.5 | 0.8812 | 0.01298 | -0.0151 | 67.8891
8 | 0.8972 | 0.01384 | -0.0088 | 64.8266
8.5 | 0.9012 | 0.01522 | -0.0009 | 59.2116
9 | 0.8914 | 0.01744 | 0.0085 | 51.1124
9.5 | 0.8927 | 0.02029 | 0.0145 | 43.997
10 | 0.9099 | 0.02347 | 0.0164 | 38.7686
10.5 | 0.9336 | 0.02659 | 0.0171 | 35.1109
11 | 0.9595 | 0.02984 | 0.017 | 32.1548
11.5 | 0.9901 | 0.03274 | 0.0167 | 30.2413
12 | 1.0076 | 0.0348 | 0.0197 | 28.954
12.5 | 1.0245 | 0.03685 | 0.023 | 27.8019
13 | 1.037 | 0.03968 | 0.0261 | 26.1341
13.5 | 1.06 | 0.04192 | 0.028 | 25.2863
14 | 1.0713 | 0.0452 | 0.0305 | 23.7013
14.5 | 1.0938 | 0.04773 | 0.0318 | 22.9164
15 | 1.1029 | 0.05148 | 0.0338 | 21.4239
15.5 | 1.1225 | 0.05449 | 0.0349 | 20.6001
16 | 1.1302 | 0.05867 | 0.0363 | 19.2637
16.5 | 1.1441 | 0.06247 | 0.0371 | 18.3144
17 | 1.1544 | 0.06674 | 0.0375 | 17.297
17.5 | 1.1578 | 0.07182 | 0.0381 | 16.1209
18 | 1.1654 | 0.07674 | 0.038 | 15.1863
18.5 | 1.1708 | 0.08207 | 0.0374 | 14.2659
19 | 1.1724 | 0.08793 | 0.0366 | 13.3333
19.5 | 1.1719 | 0.09424 | 0.0354 | 12.4353
20 | 1.169 | 0.10127 | 0.0333 | 11.5434

## 29. Re 500k Mach 0.25 (1)
BIGFOIL.COM POLAR EXPORT
NACA67-517 a=0.5
NACA67-517 a=0.5 |  |  |  | Cl Max: | 1.538 | at alpha= | 11.5 | deg
JavaFoil+Calcfoil stall+Eppler ext transition |  |  |  | L/D Max: | 106.59 | at alpha= | 6.5 | deg
Re: | 500000 |  |  | Cd Min: | 0.00749 | at alpha= | -1.5 | deg
Mach: | 0.25 |  |  | Cl=0 at alpha= | -3.3651 | deg
|  |  |  | @ Cl=0.1, Cd= | 0.010641
|  |  |  | @ Cl=0.4, Cd= | 0.0077712
|  |  |  | @ Cl=0.6, Cd= | 0.0081712
alpha (deg) | Cl | Cd | Cm | Cl/Cd
-17.5 | -0.372 | 0.18875 | -0.014 | -1.972
-17 | -0.423 | 0.17904 | -0.014 | -2.365
-16.5 | -0.47 | 0.16867 | -0.015 | -2.788
-16 | -0.513 | 0.15769 | -0.015 | -3.253
-15.5 | -0.551 | 0.14725 | -0.016 | -3.743
-15 | -0.585 | 0.13783 | -0.017 | -4.242
-14.5 | -0.613 | 0.12714 | -0.017 | -4.821
-14 | -0.636 | 0.11757 | -0.018 | -5.408
-13.5 | -0.653 | 0.11037 | -0.019 | -5.914
-13 | -0.663 | 0.10487 | -0.02 | -6.324
-12.5 | -0.668 | 0.09496 | -0.021 | -7.032
-12 | -0.666 | 0.08736 | -0.022 | -7.619
-11.5 | -0.658 | 0.08227 | -0.023 | -7.992
-11 | -0.644 | 0.07574 | -0.024 | -8.498
-10.5 | -0.623 | 0.07147 | -0.025 | -8.719
-10 | -0.591 | 0.06645 | -0.023 | -8.893
-9.5 | -0.559 | 0.06201 | -0.024 | -9.02
-9 | -0.524 | 0.05797 | -0.025 | -9.041
-8.5 | -0.486 | 0.0542 | -0.027 | -8.974
-8 | -0.448 | 0.04991 | -0.029 | -8.967
-7.5 | -0.412 | 0.0422 | -0.036 | -9.769
-7 | -0.436 | 0.01369 | -0.055 | -31.875
-6.5 | -0.381 | 0.01322 | -0.056 | -28.782
-6 | -0.323 | 0.01277 | -0.058 | -25.285
-5.5 | -0.264 | 0.01233 | -0.059 | -21.401
-5 | -0.203 | 0.01198 | -0.06 | -16.982
-4.5 | -0.142 | 0.01163 | -0.062 | -12.221
-4 | -0.08 | 0.0113 | -0.063 | -7.078
-3.5 | -0.017 | 0.01106 | -0.064 | -1.553
-3 | 0.046 | 0.01081 | -0.066 | 4.263
-2.5 | 0.11 | 0.01061 | -0.067 | 10.34
-2 | 0.173 | 0.01044 | -0.069 | 16.623
-1.5 | 0.235 | 0.00749 | -0.069 | 31.325
-1 | 0.298 | 0.0075 | -0.07 | 39.722
-0.5 | 0.361 | 0.00752 | -0.072 | 48.042
0 | 0.42 | 0.0079 | -0.073 | 53.21
0.5 | 0.483 | 0.00799 | -0.075 | 60.432
1 | 0.546 | 0.00807 | -0.076 | 67.669
1.5 | 0.61 | 0.00819 | -0.078 | 74.441
2 | 0.673 | 0.00837 | -0.08 | 80.427
2.5 | 0.737 | 0.00862 | -0.081 | 85.45
3 | 0.799 | 0.00888 | -0.083 | 89.998
3.5 | 0.862 | 0.00916 | -0.084 | 94.054
4 | 0.917 | 0.00946 | -0.086 | 96.925
4.5 | 0.977 | 0.00978 | -0.087 | 99.864
5 | 1.036 | 0.01013 | -0.089 | 102.289
5.5 | 1.094 | 0.0105 | -0.09 | 104.197
6 | 1.151 | 0.01088 | -0.091 | 105.764
6.5 | 1.206 | 0.01131 | -0.093 | 106.59
7 | 1.255 | 0.02098 | -0.094 | 59.853
7.5 | 1.305 | 0.02192 | -0.095 | 59.526
8 | 1.351 | 0.02285 | -0.097 | 59.136
8.5 | 1.395 | 0.02383 | -0.098 | 58.525
9 | 1.434 | 0.02493 | -0.099 | 57.534
9.5 | 1.47 | 0.02658 | -0.101 | 55.298
10 | 1.497 | 0.02778 | -0.102 | 53.886
10.5 | 1.518 | 0.02918 | -0.103 | 52.007
11 | 1.532 | 0.03059 | -0.104 | 50.067
11.5 | 1.538 | 0.03239 | -0.106 | 47.489
12 | 1.536 | 0.03407 | -0.107 | 45.093
12.5 | 1.527 | 0.03605 | -0.108 | 42.349
13 | 1.507 | 0.0384 | -0.109 | 39.245
13.5 | 1.478 | 0.04098 | -0.11 | 36.06
14 | 1.232 | 0.1023 | -0.069 | 12.046
14.5 | 1.188 | 0.11275 | -0.063 | 10.537
15 | 1.141 | 0.12489 | -0.056 | 9.135
15.5 | 1.092 | 0.13073 | -0.056 | 8.357
16 | 1.038 | 0.1416 | -0.055 | 7.327
16.5 | 0.977 | 0.15483 | -0.05 | 6.308

## 30. Re 500k Mach 0.25 (2)
BIGFOIL.COM POLAR EXPORT
NACA67-517 a=0.5
NACA67-517 a=0.5 |  |  |  | Cl Max: | 1.1231 | at alpha= | 18 | deg
XFOIL ncrit=9 |  |  |  | L/D Max: | 66.1014 | at alpha= | 6.5 | deg
Re: | 500000 |  |  | Cd Min: | 0.12378 | at alpha= | 20 | deg
Mach: | 0.25 |  |  | Cl=0 at alpha= | -4.3464 | deg
|  |  |  | @ Cl=0.1, Cd= | 0.014064
|  |  |  | @ Cl=0.4, Cd= | 0.016552
|  |  |  | @ Cl=0.6, Cd= | 0.013527
alpha (deg) | Cl | Cd | Cm | Cl/Cd
-14 | -0.1141 | 0.11375 | -0.1336 | -1.0031
-13.5 | -0.1019 | 0.10802 | -0.1361 | -0.94334
-13 | -0.1223 | 0.09734 | -0.1431 | -1.2564
-12.5 | -0.1334 | 0.08736 | -0.1471 | -1.527
-12 | -0.1222 | 0.08241 | -0.1482 | -1.4828
-11.5 | -0.1227 | 0.07571 | -0.1511 | -1.6207
-11 | -0.2931 | 0.04781 | -0.1586 | -6.1305
-10.5 | -0.3293 | 0.04272 | -0.1513 | -7.7083
-10 | -0.3709 | 0.03747 | -0.1401 | -9.8986
-9.5 | -0.4027 | 0.0333 | -0.128 | -12.0931
-9 | -0.4074 | 0.02903 | -0.1191 | -14.0338
-8.5 | -0.3816 | 0.02637 | -0.1143 | -14.471
-8 | -0.3383 | 0.02379 | -0.1122 | -14.2203
-7.5 | -0.2842 | 0.02192 | -0.112 | -12.9653
-7 | -0.2297 | 0.02064 | -0.1125 | -11.1289
-6.5 | -0.1738 | 0.01957 | -0.1128 | -8.8809
-6 | -0.12 | 0.01876 | -0.1124 | -6.3966
-5.5 | -0.0674 | 0.01773 | -0.1118 | -3.8015
-5 | -0.0497 | 0.01805 | -0.1047 | -2.7535
-4.5 | -0.0145 | 0.01752 | -0.1007 | -0.82763
-4 | 0.0327 | 0.01678 | -0.0989 | 1.9487
-3.5 | 0.0195 | 0.01749 | -0.0851 | 1.1149
-3 | 0.0641 | 0.01676 | -0.0827 | 3.8246
-1.5 | 0.0241 | 0.01493 | -0.0419 | 1.6142
-1 | 0.0572 | 0.01407 | -0.0357 | 4.0654
-0.5 | 0.1236 | 0.01406 | -0.0366 | 8.7909
0 | 0.173 | 0.01448 | -0.0345 | 11.9475
0.5 | 0.2644 | 0.01603 | -0.0381 | 16.4941
1 | 0.4126 | 0.0166 | -0.056 | 24.8554
1.5 | 0.484 | 0.01586 | -0.0595 | 30.517
3.5 | 0.5227 | 0.01431 | -0.0245 | 36.5269
4 | 0.6036 | 0.01349 | -0.0293 | 44.7443
5.5 | 0.7566 | 0.01255 | -0.0271 | 60.2869
6 | 0.7886 | 0.01269 | -0.0228 | 62.1434
6.5 | 0.8342 | 0.01262 | -0.0207 | 66.1014
7 | 0.8547 | 0.01325 | -0.0146 | 64.5057
7.5 | 0.877 | 0.01398 | -0.0092 | 62.7325
8 | 0.8923 | 0.01501 | -0.0025 | 59.447
8.5 | 0.8917 | 0.01672 | 0.0062 | 53.3313
9 | 0.8814 | 0.01925 | 0.0155 | 45.787
9.5 | 0.8822 | 0.0224 | 0.0213 | 39.3839
10 | 0.8982 | 0.02579 | 0.0235 | 34.8275
10.5 | 0.9206 | 0.02926 | 0.0243 | 31.4627
11 | 0.9466 | 0.03269 | 0.0244 | 28.9569
11.5 | 0.9796 | 0.03575 | 0.0238 | 27.4014
12 | 0.9987 | 0.03842 | 0.0262 | 25.9943
12.5 | 1.0149 | 0.0407 | 0.0296 | 24.9361
13 | 1.0292 | 0.04367 | 0.0325 | 23.5677
13.5 | 1.0466 | 0.04666 | 0.0348 | 22.4303
14 | 1.0603 | 0.05012 | 0.037 | 21.1552
14.5 | 1.0742 | 0.05373 | 0.0388 | 19.9926
15 | 1.0877 | 0.05755 | 0.0404 | 18.9001
15.5 | 1.0973 | 0.0619 | 0.0416 | 17.727
16 | 1.1066 | 0.0664 | 0.0427 | 16.6657
16.5 | 1.1158 | 0.07122 | 0.0431 | 15.6669
17 | 1.1187 | 0.07674 | 0.0435 | 14.5778
17.5 | 1.1227 | 0.0825 | 0.0433 | 13.6085
18 | 1.1231 | 0.0889 | 0.0425 | 12.6333
18.5 | 1.121 | 0.09586 | 0.0408 | 11.6941
19 | 1.1113 | 0.10398 | 0.0387 | 10.6876
19.5 | 1.0991 | 0.11313 | 0.0351 | 9.7154
20 | 1.0792 | 0.12378 | 0.0303 | 8.7187

## 31. Re 500k Mach 0.50 (1)
BIGFOIL.COM POLAR EXPORT
NACA67-517 a=0.5
NACA67-517 a=0.5 |  |  |  | Cl Max: | 1.437 | at alpha= | 8.5 | deg
JavaFoil+Calcfoil stall+Eppler ext transition |  |  |  | L/D Max: | 98.459 | at alpha= | 6 | deg
Re: | 500000 |  |  | Cd Min: | 0.00819 | at alpha= | -1 | deg
Mach: | 0.5 |  |  | Cl=0 at alpha= | -3.3643 | deg
|  |  |  | @ Cl=0.1, Cd= | 0.011494
|  |  |  | @ Cl=0.4, Cd= | 0.0082289
|  |  |  | @ Cl=0.6, Cd= | 0.0088775
alpha (deg) | Cl | Cd | Cm | Cl/Cd
-20 | -0.938 | 0.22614 | -0.015 | -4.146
-19.5 | -0.91 | 0.22086 | -0.015 | -4.121
-19 | -0.883 | 0.2126 | -0.016 | -4.153
-18.5 | -0.855 | 0.20919 | -0.017 | -4.089
-18 | -0.825 | 0.20301 | -0.017 | -4.066
-17.5 | -0.798 | 0.19692 | -0.017 | -4.051
-17 | -0.77 | 0.19134 | -0.018 | -4.024
-16.5 | -0.742 | 0.18404 | -0.019 | -4.033
-16 | -0.714 | 0.18713 | -0.019 | -3.818
-15.5 | -0.687 | 0.16953 | -0.02 | -4.05
-15 | -0.658 | 0.17273 | -0.02 | -3.809
-14.5 | -0.629 | 0.16658 | -0.02 | -3.777
-14 | -0.601 | 0.15819 | -0.02 | -3.8
-13.5 | -0.573 | 0.15446 | -0.021 | -3.71
-13 | -0.545 | 0.15085 | -0.022 | -3.614
-12.5 | -0.517 | 0.14389 | -0.023 | -3.594
-12 | -0.489 | 0.13559 | -0.023 | -3.607
-11.5 | -0.46 | 0.12906 | -0.022 | -3.564
-11 | -0.432 | 0.12539 | -0.023 | -3.443
-10.5 | -0.404 | 0.12066 | -0.023 | -3.345
-10 | -0.375 | 0.11229 | -0.024 | -3.344
-9.5 | -0.347 | 0.10581 | -0.022 | -3.277
-9 | -0.319 | 0.12839 | -0.023 | -2.482
-8.5 | -0.291 | 0.07146 | -0.027 | -4.076
-8 | -0.381 | 0.06484 | -0.024 | -5.869
-7.5 | -0.39 | 0.05488 | -0.026 | -7.109
-7 | -0.367 | 0.04999 | -0.03 | -7.337
-6.5 | -0.33 | 0.04595 | -0.032 | -7.182
-6 | -0.287 | 0.04133 | -0.037 | -6.945
-5.5 | -0.287 | 0.01376 | -0.065 | -20.825
-5 | -0.223 | 0.01325 | -0.067 | -16.826
-4.5 | -0.157 | 0.0127 | -0.068 | -12.331
-4 | -0.088 | 0.01223 | -0.07 | -7.232
-3.5 | -0.019 | 0.01194 | -0.071 | -1.596
-3 | 0.051 | 0.01166 | -0.073 | 4.388
-2.5 | 0.122 | 0.01142 | -0.074 | 10.683
-2 | 0.193 | 0.0112 | -0.076 | 17.235
-1.5 | 0.265 | 0.011 | -0.078 | 24.134
-1 | 0.331 | 0.00819 | -0.078 | 40.441
-0.5 | 0.402 | 0.00823 | -0.079 | 48.832
0 | 0.468 | 0.00865 | -0.081 | 54.136
0.5 | 0.539 | 0.00874 | -0.083 | 61.687
1 | 0.61 | 0.0089 | -0.085 | 68.563
1.5 | 0.681 | 0.00914 | -0.087 | 74.514
2 | 0.752 | 0.00946 | -0.088 | 79.467
2.5 | 0.821 | 0.00979 | -0.09 | 83.899
3 | 0.891 | 0.01012 | -0.092 | 88.044
3.5 | 0.961 | 0.0105 | -0.093 | 91.446
4 | 1.019 | 0.0109 | -0.095 | 93.49
4.5 | 1.084 | 0.01135 | -0.097 | 95.508
5 | 1.148 | 0.01184 | -0.098 | 96.95
5.5 | 1.209 | 0.01234 | -0.1 | 98.009
6 | 1.269 | 0.01289 | -0.101 | 98.459
6.5 | 1.321 | 0.02456 | -0.103 | 53.774
7 | 1.367 | 0.02593 | -0.104 | 52.745
7.5 | 1.405 | 0.02738 | -0.106 | 51.328
8 | 1.431 | 0.02908 | -0.107 | 49.204
8.5 | 1.437 | 0.0319 | -0.109 | 45.04
9 | 1.41 | 0.03432 | -0.11 | 41.081
9.5 | 1.09 | 0.07048 | -0.042 | 15.459
10 | 0.745 | 0.10053 | -0.04 | 7.408
10.5 | 0.772 | 0.10773 | -0.041 | 7.164
11 | 0.8 | 0.12079 | -0.046 | 6.62
11.5 | 0.828 | 0.13183 | -0.053 | 6.282
12 | 0.855 | 0.13641 | -0.054 | 6.268
12.5 | 0.882 | 0.14273 | -0.054 | 6.179
13 | 0.911 | 0.15462 | -0.06 | 5.89
13.5 | 0.938 | 0.15799 | -0.061 | 5.934

## 32. Re 500k Mach 0.50 (2)
BIGFOIL.COM POLAR EXPORT
NACA67-517 a=0.5
NACA67-517 a=0.5 |  |  |  | Cl Max: | 0.9923 | at alpha= | 14 | deg
XFOIL ncrit=9 |  |  |  | L/D Max: | 47.8407 | at alpha= | 6.5 | deg
Re: | 500000 |  |  | Cd Min: | 0.19859 | at alpha= | 19 | deg
Mach: | 0.5 |  |  | Cl=0 at alpha= | -1.8135 | deg
|  |  |  | @ Cl=0.1, Cd= | 0.017251
|  |  |  | @ Cl=0.4, Cd= | 0.018271
|  |  |  | @ Cl=0.6, Cd= | 0.016684
alpha (deg) | Cl | Cd | Cm | Cl/Cd
-11 | 0.0208 | 0.08688 | -0.1688 | 0.23941
-10.5 | -0.0036 | 0.07608 | -0.1768 | -0.047319
-10 | -0.044 | 0.05981 | -0.1836 | -0.73566
-9 | -0.1191 | 0.04524 | -0.1823 | -2.6326
-8.5 | -0.1612 | 0.03969 | -0.1737 | -4.0615
-8 | -0.2013 | 0.03723 | -0.1609 | -5.4069
-7.5 | -0.2314 | 0.03383 | -0.1473 | -6.8401
-7 | -0.2805 | 0.03339 | -0.1281 | -8.4007
-6.5 | -0.2729 | 0.0295 | -0.1184 | -9.2508
-6 | -0.3149 | 0.02925 | -0.0988 | -10.7658
-5.5 | -0.2499 | 0.02573 | -0.0984 | -9.7124
-5 | -0.2676 | 0.02559 | -0.0826 | -10.4572
-4.5 | -0.1863 | 0.02375 | -0.0846 | -7.8442
-4 | -0.0978 | 0.02207 | -0.0884 | -4.4314
-3.5 | -0.1175 | 0.02238 | -0.0721 | -5.2502
-3 | -0.0589 | 0.0212 | -0.0702 | -2.7783
-2.5 | -0.0161 | 0.02045 | -0.0655 | -0.78729
-2 | -0.0047 | 0.0204 | -0.0553 | -0.23039
-1.5 | 0.0079 | 0.02053 | -0.0457 | 0.3848
0 | 0.0596 | 0.0171 | -0.0168 | 3.4854
0.5 | 0.1292 | 0.01736 | -0.0161 | 7.4424
1 | 0.1961 | 0.01776 | -0.0145 | 11.0417
2.5 | 0.3243 | 0.01917 | -0.0025 | 16.9171
3 | 0.4018 | 0.01825 | -0.005 | 22.0164
3.5 | 0.4867 | 0.0173 | -0.0087 | 28.1329
4.5 | 0.6136 | 0.01661 | -0.0089 | 36.9416
5 | 0.657 | 0.0168 | -0.0057 | 39.1071
5.5 | 0.7077 | 0.01689 | -0.0035 | 41.9005
6 | 0.7669 | 0.01663 | -0.0022 | 46.1155
6.5 | 0.8109 | 0.01695 | 0.0016 | 47.8407
7 | 0.8371 | 0.01782 | 0.008 | 46.9753
7.5 | 0.8617 | 0.01895 | 0.0144 | 45.4723
8 | 0.8688 | 0.02085 | 0.0229 | 41.6691
8.5 | 0.8592 | 0.02379 | 0.0327 | 36.116
9 | 0.8477 | 0.02739 | 0.0414 | 30.9493
10 | 0.85 | 0.03556 | 0.0516 | 23.9033
10.5 | 0.8664 | 0.03989 | 0.0535 | 21.7197
11 | 0.8946 | 0.04421 | 0.0534 | 20.2352
11.5 | 0.923 | 0.04866 | 0.0532 | 18.9684
12 | 0.9494 | 0.05349 | 0.0528 | 17.7491
12.5 | 0.9718 | 0.05887 | 0.0523 | 16.5076
13 | 0.9806 | 0.06293 | 0.0556 | 15.5824
13.5 | 0.9867 | 0.06794 | 0.0581 | 14.5231
14 | 0.9923 | 0.07364 | 0.0596 | 13.475
14.5 | 0.9893 | 0.08056 | 0.0602 | 12.2803
15 | 0.9789 | 0.08895 | 0.0592 | 11.0051
15.5 | 0.9615 | 0.09869 | 0.0565 | 9.7426
16 | 0.9392 | 0.10968 | 0.052 | 8.5631
16.5 | 0.9065 | 0.12307 | 0.045 | 7.3657
17 | 0.8707 | 0.13809 | 0.0361 | 6.3053
17.5 | 0.8304 | 0.15536 | 0.0254 | 5.345
18 | 0.7908 | 0.17458 | 0.0147 | 4.5297
18.5 | 0.7924 | 0.18521 | 0.0086 | 4.2784
19 | 0.787 | 0.19859 | 0.0015 | 3.9629

## 33. Re 750k Mach 0.00 (1)
BIGFOIL.COM POLAR EXPORT
NACA67-517 a=0.5
NACA67-517 a=0.5 |  |  |  | Cl Max: | 1.594 | at alpha= | 13.5 | deg
JavaFoil+Calcfoil stall+Eppler ext transition |  |  |  | L/D Max: | 125.722 | at alpha= | 6.5 | deg
Re: | 750000 |  |  | Cd Min: | 0.00607 | at alpha= | -1.5 | deg
Mach: | 0 |  |  | Cl=0 at alpha= | -3.3629 | deg
|  |  |  | @ Cl=0.1, Cd= | 0.0093977
|  |  |  | @ Cl=0.4, Cd= | 0.0063288
|  |  |  | @ Cl=0.6, Cd= | 0.0068113
alpha (deg) | Cl | Cd | Cm | Cl/Cd
-20 | -0.657 | 0.19788 | -0.011 | -3.322
-19.5 | -0.674 | 0.18568 | -0.012 | -3.631
-19 | -0.69 | 0.17782 | -0.013 | -3.882
-18.5 | -0.705 | 0.17061 | -0.013 | -4.134
-18 | -0.719 | 0.15821 | -0.014 | -4.547
-17.5 | -0.732 | 0.151 | -0.014 | -4.846
-17 | -0.743 | 0.14364 | -0.015 | -5.171
-16.5 | -0.752 | 0.1355 | -0.016 | -5.548
-16 | -0.758 | 0.12805 | -0.016 | -5.923
-15.5 | -0.763 | 0.12071 | -0.017 | -6.32
-15 | -0.764 | 0.11328 | -0.018 | -6.749
-14.5 | -0.763 | 0.10641 | -0.018 | -7.173
-14 | -0.759 | 0.10114 | -0.019 | -7.506
-13.5 | -0.752 | 0.09504 | -0.02 | -7.909
-13 | -0.74 | 0.09077 | -0.021 | -8.157
-12.5 | -0.726 | 0.08473 | -0.022 | -8.569
-12 | -0.708 | 0.07944 | -0.023 | -8.915
-11.5 | -0.688 | 0.07295 | -0.024 | -9.433
-11 | -0.66 | 0.06922 | -0.023 | -9.53
-10.5 | -0.632 | 0.06447 | -0.025 | -9.801
-10 | -0.599 | 0.05955 | -0.027 | -10.06
-9.5 | -0.567 | 0.05355 | -0.03 | -10.588
-9 | -0.632 | 0.01394 | -0.048 | -45.304
-8.5 | -0.584 | 0.0134 | -0.05 | -43.59
-8 | -0.534 | 0.01291 | -0.051 | -41.39
-7.5 | -0.482 | 0.01249 | -0.052 | -38.577
-7 | -0.428 | 0.01206 | -0.054 | -35.46
-6.5 | -0.372 | 0.01168 | -0.055 | -31.857
-6 | -0.315 | 0.01126 | -0.056 | -27.996
-5.5 | -0.257 | 0.0109 | -0.058 | -23.582
-5 | -0.198 | 0.01056 | -0.059 | -18.754
-4.5 | -0.138 | 0.01023 | -0.06 | -13.514
-4 | -0.078 | 0.00997 | -0.062 | -7.791
-3.5 | -0.017 | 0.00976 | -0.063 | -1.709
-3 | 0.045 | 0.00956 | -0.064 | 4.68
-2.5 | 0.106 | 0.00938 | -0.066 | 11.355
-2 | 0.168 | 0.00921 | -0.067 | 18.29
-1.5 | 0.229 | 0.00607 | -0.068 | 37.814
-1 | 0.291 | 0.00608 | -0.069 | 47.924
-0.5 | 0.353 | 0.00611 | -0.071 | 57.838
0 | 0.411 | 0.00638 | -0.072 | 64.344
0.5 | 0.472 | 0.00648 | -0.074 | 72.853
1 | 0.534 | 0.0066 | -0.075 | 80.847
1.5 | 0.595 | 0.00679 | -0.077 | 87.637
2 | 0.656 | 0.00705 | -0.078 | 93.037
2.5 | 0.717 | 0.00728 | -0.08 | 98.553
3 | 0.778 | 0.00751 | -0.081 | 103.624
3.5 | 0.838 | 0.00776 | -0.083 | 107.978
4 | 0.893 | 0.00801 | -0.084 | 111.394
4.5 | 0.951 | 0.00829 | -0.085 | 114.608
5 | 1.008 | 0.00859 | -0.087 | 117.41
5.5 | 1.065 | 0.00858 | -0.088 | 124.148
6 | 1.121 | 0.00901 | -0.089 | 124.323
6.5 | 1.175 | 0.00935 | -0.091 | 125.722
7 | 1.223 | 0.018 | -0.092 | 67.951
7.5 | 1.273 | 0.01895 | -0.093 | 67.169
8 | 1.321 | 0.01983 | -0.094 | 66.579
8.5 | 1.366 | 0.02062 | -0.096 | 66.259
9 | 1.409 | 0.02151 | -0.097 | 65.507
9.5 | 1.449 | 0.02238 | -0.098 | 64.733
10 | 1.483 | 0.0239 | -0.099 | 62.047
10.5 | 1.513 | 0.025 | -0.101 | 60.508
11 | 1.538 | 0.02617 | -0.102 | 58.762
11.5 | 1.559 | 0.02737 | -0.103 | 56.969
12 | 1.575 | 0.02859 | -0.104 | 55.091
12.5 | 1.587 | 0.03006 | -0.105 | 52.777
13 | 1.593 | 0.03151 | -0.106 | 50.553
13.5 | 1.594 | 0.03303 | -0.107 | 48.276
14 | 1.592 | 0.0347 | -0.108 | 45.864
14.5 | 1.583 | 0.03673 | -0.109 | 43.111
15 | 1.571 | 0.0385 | -0.11 | 40.814
15.5 | 1.554 | 0.04113 | -0.111 | 37.77
16 | 1.531 | 0.04418 | -0.112 | 34.652
16.5 | 1.503 | 0.0473 | -0.112 | 31.776
17 | 1.435 | 0.06062 | -0.109 | 23.673
17.5 | 1.268 | 0.12508 | -0.082 | 10.135
18 | 1.223 | 0.14399 | -0.073 | 8.492
18.5 | 1.188 | 0.15499 | -0.07 | 7.663

## 34. Re 750k Mach 0.00 (2)
BIGFOIL.COM POLAR EXPORT
NACA67-517 a=0.5
NACA67-517 a=0.5 |  |  |  | Cl Max: | 1.2437 | at alpha= | 18.5 | deg
XFOIL ncrit=9 |  |  |  | L/D Max: | 90.4107 | at alpha= | 5.5 | deg
Re: | 750000 |  |  | Cd Min: | 0.18064 | at alpha= | -19.5 | deg
Mach: | 0 |  |  | Cl=0 at alpha= | -4.8474 | deg
|  |  |  | @ Cl=0.1, Cd= | 0.011706
|  |  |  | @ Cl=0.4, Cd= | 0.010204
|  |  |  | @ Cl=0.6, Cd= | 0.0094524
alpha (deg) | Cl | Cd | Cm | Cl/Cd
-19.5 | -0.267 | 0.18064 | -0.0902 | -1.4781
-19 | -0.2587 | 0.17244 | -0.0939 | -1.5002
-18.5 | -0.2383 | 0.16776 | -0.0967 | -1.4205
-18 | -0.2214 | 0.16253 | -0.0998 | -1.3622
-17.5 | -0.2173 | 0.15352 | -0.1038 | -1.4155
-17 | -0.211 | 0.14545 | -0.1073 | -1.4507
-16.5 | -0.2026 | 0.13855 | -0.1111 | -1.4623
-16 | -0.1787 | 0.13516 | -0.1135 | -1.3221
-15.5 | -0.6212 | 0.04507 | -0.1519 | -13.783
-15 | -0.65 | 0.03945 | -0.1494 | -16.4766
-14.5 | -0.6635 | 0.03558 | -0.1454 | -18.6481
-14 | -0.6492 | 0.03414 | -0.1425 | -19.0158
-13.5 | -0.6362 | 0.03277 | -0.1389 | -19.4141
-13 | -0.6257 | 0.03105 | -0.1346 | -20.1514
-12.5 | -0.6235 | 0.02819 | -0.1289 | -22.1178
-12 | -0.6103 | 0.02569 | -0.1241 | -23.7563
-11.5 | -0.5868 | 0.02427 | -0.1201 | -24.178
-11 | -0.5602 | 0.02314 | -0.1162 | -24.2092
-10.5 | -0.5179 | 0.02045 | -0.1157 | -25.3252
-10 | -0.4752 | 0.01926 | -0.1145 | -24.6729
-9.5 | -0.4325 | 0.01849 | -0.1133 | -23.391
-9 | -0.3846 | 0.01748 | -0.1129 | -22.0023
-8.5 | -0.3357 | 0.01658 | -0.1126 | -20.2473
-8 | -0.2876 | 0.01585 | -0.112 | -18.1451
-7.5 | -0.2407 | 0.01475 | -0.1113 | -16.3186
-7 | -0.1938 | 0.01421 | -0.1104 | -13.6383
-6.5 | -0.146 | 0.01382 | -0.1095 | -10.5644
-6 | -0.1026 | 0.01329 | -0.108 | -7.7201
-5.5 | -0.0586 | 0.01288 | -0.1064 | -4.5497
-5 | -0.0134 | 0.01262 | -0.105 | -1.0618
-4.5 | 0.0305 | 0.01218 | -0.1033 | 2.5041
-4 | 0.0764 | 0.01182 | -0.1018 | 6.4636
-3.5 | 0.1178 | 0.01162 | -0.0995 | 10.1377
-3 | 0.1434 | 0.01123 | -0.0941 | 12.7694
-2.5 | 0.1613 | 0.01044 | -0.0871 | 15.4502
-2 | 0.1508 | 0.00873 | -0.0741 | 17.2738
-1.5 | 0.1772 | 0.00864 | -0.068 | 20.5093
-1 | 0.2274 | 0.00879 | -0.0669 | 25.8703
-0.5 | 0.2843 | 0.00885 | -0.0673 | 32.1243
0 | 0.3478 | 0.00915 | -0.0687 | 38.0109
0.5 | 0.4092 | 0.01039 | -0.0685 | 39.384
1 | 0.4529 | 0.01023 | -0.0667 | 44.2717
1.5 | 0.5119 | 0.00987 | -0.0681 | 51.8642
2 | 0.5673 | 0.00964 | -0.0688 | 58.8485
3 | 0.6719 | 0.00904 | -0.0687 | 74.3252
3.5 | 0.6995 | 0.00882 | -0.0634 | 79.3084
4 | 0.721 | 0.00859 | -0.0567 | 83.9348
4.5 | 0.7511 | 0.0086 | -0.0521 | 87.3372
5 | 0.7855 | 0.00869 | -0.0483 | 90.3913
5.5 | 0.8146 | 0.00901 | -0.0437 | 90.4107
6 | 0.8372 | 0.00951 | -0.038 | 88.0336
6.5 | 0.8562 | 0.01021 | -0.0318 | 83.859
7 | 0.8777 | 0.01093 | -0.0264 | 80.3019
7.5 | 0.8912 | 0.01195 | -0.0196 | 74.5774
8 | 0.8881 | 0.01366 | -0.0104 | 65.0146
8.5 | 0.8783 | 0.01585 | -0.0007 | 55.4132
9 | 0.8764 | 0.01803 | 0.0072 | 48.6079
9.5 | 0.8822 | 0.02009 | 0.0136 | 43.9124
10 | 0.892 | 0.02214 | 0.0189 | 40.2891
10.5 | 0.908 | 0.0243 | 0.0227 | 37.3663
11 | 0.9372 | 0.02677 | 0.023 | 35.0093
11.5 | 0.9773 | 0.02923 | 0.0211 | 33.4348
12 | 1.0216 | 0.03142 | 0.0188 | 32.5143
13 | 1.0762 | 0.03581 | 0.0211 | 30.0531
13.5 | 1.1029 | 0.0376 | 0.0227 | 29.3324
14 | 1.1195 | 0.04028 | 0.0251 | 27.7929
14.5 | 1.1441 | 0.04242 | 0.0266 | 26.9708
15 | 1.1573 | 0.04557 | 0.0287 | 25.3961
15.5 | 1.1813 | 0.04796 | 0.0297 | 24.6309
16 | 1.1898 | 0.05178 | 0.0316 | 22.978
16.5 | 1.2097 | 0.05468 | 0.0324 | 22.1233
17 | 1.2216 | 0.05846 | 0.0334 | 20.8963
17.5 | 1.2283 | 0.06292 | 0.0343 | 19.5216
18 | 1.2389 | 0.0671 | 0.0346 | 18.4635
18.5 | 1.2437 | 0.07211 | 0.0347 | 17.2473
19 | 1.2359 | 0.07878 | 0.0345 | 15.688
19.5 | 1.2391 | 0.08436 | 0.0337 | 14.6882
20 | 1.2384 | 0.0907 | 0.0324 | 13.6538

## 35. Re 750k Mach 0.10 (1)
BIGFOIL.COM POLAR EXPORT
NACA67-517 a=0.5
NACA67-517 a=0.5 |  |  |  | Cl Max: | 1.585 | at alpha= | 13 | deg
JavaFoil+Calcfoil stall+Eppler ext transition |  |  |  | L/D Max: | 125.339 | at alpha= | 6.5 | deg
Re: | 750000 |  |  | Cd Min: | 0.00609 | at alpha= | -1.5 | deg
Mach: | 0.1 |  |  | Cl=0 at alpha= | -3.3629 | deg
|  |  |  | @ Cl=0.1, Cd= | 0.0094214
|  |  |  | @ Cl=0.4, Cd= | 0.0063472
|  |  |  | @ Cl=0.6, Cd= | 0.0068385
alpha (deg) | Cl | Cd | Cm | Cl/Cd
-19.5 | -0.626 | 0.18953 | -0.012 | -3.304
-19 | -0.645 | 0.18449 | -0.013 | -3.498
-18.5 | -0.664 | 0.17045 | -0.013 | -3.893
-18 | -0.681 | 0.16163 | -0.014 | -4.212
-17.5 | -0.697 | 0.15489 | -0.014 | -4.499
-17 | -0.711 | 0.14643 | -0.015 | -4.858
-16.5 | -0.724 | 0.13734 | -0.016 | -5.269
-16 | -0.734 | 0.12889 | -0.016 | -5.693
-15.5 | -0.741 | 0.1229 | -0.017 | -6.032
-15 | -0.746 | 0.11657 | -0.018 | -6.402
-14.5 | -0.748 | 0.10872 | -0.018 | -6.879
-14 | -0.746 | 0.10154 | -0.019 | -7.349
-13.5 | -0.741 | 0.09698 | -0.02 | -7.646
-13 | -0.733 | 0.0907 | -0.021 | -8.08
-12.5 | -0.72 | 0.08608 | -0.022 | -8.365
-12 | -0.704 | 0.08052 | -0.023 | -8.743
-11.5 | -0.685 | 0.07381 | -0.024 | -9.28
-11 | -0.662 | 0.06868 | -0.025 | -9.64
-10.5 | -0.631 | 0.06514 | -0.025 | -9.687
-10 | -0.598 | 0.06088 | -0.026 | -9.815
-9.5 | -0.565 | 0.05529 | -0.029 | -10.218
-9 | -0.632 | 0.01413 | -0.048 | -44.701
-8.5 | -0.585 | 0.01349 | -0.05 | -43.413
-8 | -0.536 | 0.01299 | -0.051 | -41.246
-7.5 | -0.483 | 0.01255 | -0.053 | -38.513
-7 | -0.429 | 0.01212 | -0.054 | -35.409
-6.5 | -0.374 | 0.01173 | -0.055 | -31.836
-6 | -0.316 | 0.0113 | -0.057 | -27.994
-5.5 | -0.258 | 0.01096 | -0.058 | -23.564
-5 | -0.199 | 0.01061 | -0.059 | -18.749
-4.5 | -0.139 | 0.01029 | -0.061 | -13.487
-4 | -0.078 | 0.01003 | -0.062 | -7.787
-3.5 | -0.017 | 0.00979 | -0.063 | -1.712
-3 | 0.045 | 0.00959 | -0.065 | 4.689
-2.5 | 0.107 | 0.0094 | -0.066 | 11.381
-2 | 0.169 | 0.00923 | -0.068 | 18.328
-1.5 | 0.23 | 0.00609 | -0.068 | 37.866
-1 | 0.293 | 0.0061 | -0.07 | 47.992
-0.5 | 0.355 | 0.00613 | -0.071 | 57.923
0 | 0.413 | 0.00641 | -0.073 | 64.437
0.5 | 0.475 | 0.00651 | -0.074 | 72.92
1 | 0.536 | 0.00663 | -0.076 | 80.887
1.5 | 0.598 | 0.00683 | -0.077 | 87.58
2 | 0.659 | 0.00709 | -0.079 | 93.025
2.5 | 0.721 | 0.00731 | -0.08 | 98.508
3 | 0.781 | 0.00755 | -0.082 | 103.494
3.5 | 0.842 | 0.0078 | -0.083 | 107.979
4 | 0.897 | 0.00806 | -0.084 | 111.224
4.5 | 0.955 | 0.00834 | -0.086 | 114.489
5 | 1.013 | 0.00865 | -0.087 | 117.138
5.5 | 1.07 | 0.00894 | -0.089 | 119.688
6 | 1.126 | 0.00907 | -0.09 | 124.143
6.5 | 1.18 | 0.00942 | -0.091 | 125.339
7 | 1.228 | 0.01817 | -0.092 | 67.607
7.5 | 1.278 | 0.01912 | -0.094 | 66.854
8 | 1.326 | 0.01999 | -0.095 | 66.329
8.5 | 1.371 | 0.02081 | -0.096 | 65.879
9 | 1.413 | 0.02166 | -0.097 | 65.232
9.5 | 1.453 | 0.02266 | -0.099 | 64.122
10 | 1.486 | 0.02416 | -0.1 | 61.507
10.5 | 1.515 | 0.02532 | -0.101 | 59.816
11 | 1.539 | 0.02651 | -0.102 | 58.052
11.5 | 1.558 | 0.02771 | -0.103 | 56.225
12 | 1.572 | 0.02899 | -0.104 | 54.238
12.5 | 1.581 | 0.03052 | -0.106 | 51.799
13 | 1.585 | 0.03208 | -0.107 | 49.407
13.5 | 1.583 | 0.0337 | -0.108 | 46.984
14 | 1.577 | 0.03527 | -0.109 | 44.7
14.5 | 1.565 | 0.03724 | -0.11 | 42.023
15 | 1.548 | 0.03929 | -0.111 | 39.404
15.5 | 1.525 | 0.04256 | -0.111 | 35.828
16 | 1.497 | 0.04536 | -0.112 | 33.003
16.5 | 1.44 | 0.05461 | -0.11 | 26.364
17 | 1.255 | 0.12063 | -0.081 | 10.407
17.5 | 1.212 | 0.13617 | -0.075 | 8.902
18 | 1.171 | 0.15199 | -0.067 | 7.705

## 36. Re 750k Mach 0.10 (2)
BIGFOIL.COM POLAR EXPORT
NACA67-517 a=0.5
NACA67-517 a=0.5 |  |  |  | Cl Max: | 1.2323 | at alpha= | 18.5 | deg
XFOIL ncrit=9 |  |  |  | L/D Max: | 90.0343 | at alpha= | 5 | deg
Re: | 750000 |  |  | Cd Min: | 0.18988 | at alpha= | -20 | deg
Mach: | 0.1 |  |  | Cl=0 at alpha= | -4.8742 | deg
|  |  |  | @ Cl=0.1, Cd= | 0.011776
|  |  |  | @ Cl=0.4, Cd= | 0.010317
|  |  |  | @ Cl=0.6, Cd= | 0.0094717
alpha (deg) | Cl | Cd | Cm | Cl/Cd
-20 | -0.2716 | 0.18988 | -0.0863 | -1.4304
-19.5 | -0.2653 | 0.18138 | -0.0906 | -1.4627
-19 | -0.2569 | 0.17319 | -0.0944 | -1.4833
-18.5 | -0.2368 | 0.16831 | -0.0972 | -1.4069
-18 | -0.2197 | 0.16308 | -0.1003 | -1.3472
-17 | -0.2093 | 0.14572 | -0.1078 | -1.4363
-16 | -0.1761 | 0.13565 | -0.1141 | -1.2982
-15.5 | -0.1796 | 0.12609 | -0.1186 | -1.4244
-15 | -0.1598 | 0.12169 | -0.121 | -1.3132
-14 | -0.4677 | 0.04846 | -0.154 | -9.6513
-13.5 | -0.5835 | 0.03639 | -0.1459 | -16.0346
-13 | -0.5862 | 0.03386 | -0.141 | -17.3125
-12.5 | -0.6002 | 0.03 | -0.1339 | -20.0067
-12 | -0.5975 | 0.02695 | -0.1279 | -22.1707
-11.5 | -0.5791 | 0.02523 | -0.1232 | -22.9528
-11 | -0.5558 | 0.02385 | -0.1188 | -23.304
-10.5 | -0.5189 | 0.02107 | -0.1172 | -24.6274
-10 | -0.477 | 0.01973 | -0.1159 | -24.1764
-9.5 | -0.4343 | 0.01883 | -0.1146 | -23.0643
-9 | -0.3862 | 0.01776 | -0.1141 | -21.7455
-8.5 | -0.3366 | 0.0168 | -0.1138 | -20.0357
-8 | -0.2877 | 0.016 | -0.1133 | -17.9812
-7.5 | -0.2398 | 0.01488 | -0.1126 | -16.1156
-7 | -0.1926 | 0.01431 | -0.1116 | -13.4591
-6.5 | -0.1448 | 0.01391 | -0.1107 | -10.4098
-6 | -0.1011 | 0.01337 | -0.1091 | -7.5617
-5.5 | -0.0566 | 0.01297 | -0.1076 | -4.3639
-5 | -0.0112 | 0.01268 | -0.1062 | -0.88328
-4.5 | 0.0333 | 0.01222 | -0.1044 | 2.725
-4 | 0.0798 | 0.01187 | -0.1031 | 6.7228
-3.5 | 0.1205 | 0.01168 | -0.1006 | 10.3168
-3 | 0.1472 | 0.0113 | -0.0953 | 13.0265
-2.5 | 0.1651 | 0.01051 | -0.0882 | 15.7088
-2 | 0.1577 | 0.00891 | -0.0759 | 17.6992
-1.5 | 0.1756 | 0.00869 | -0.0679 | 20.2071
-1 | 0.2271 | 0.00881 | -0.067 | 25.7775
-0.5 | 0.2854 | 0.00887 | -0.0676 | 32.1759
0 | 0.3501 | 0.00918 | -0.0691 | 38.1373
0.5 | 0.4054 | 0.01044 | -0.0677 | 38.8314
1 | 0.4542 | 0.01026 | -0.0667 | 44.269
1.5 | 0.5151 | 0.0099 | -0.0685 | 52.0303
2 | 0.5608 | 0.00971 | -0.0671 | 57.7549
2.5 | 0.6085 | 0.00942 | -0.066 | 64.5966
3 | 0.6631 | 0.00911 | -0.0663 | 72.7881
3.5 | 0.7001 | 0.00884 | -0.0629 | 79.1968
4 | 0.7202 | 0.00865 | -0.056 | 83.2601
4.5 | 0.7511 | 0.00867 | -0.0514 | 86.6321
5 | 0.7878 | 0.00875 | -0.0481 | 90.0343
5.5 | 0.8131 | 0.00913 | -0.0427 | 89.0581
6 | 0.8364 | 0.00964 | -0.037 | 86.7635
6.5 | 0.8557 | 0.01034 | -0.0309 | 82.7563
7 | 0.8767 | 0.01109 | -0.0253 | 79.0532
7.5 | 0.8907 | 0.01213 | -0.0186 | 73.4295
8 | 0.8869 | 0.01389 | -0.0092 | 63.8517
8.5 | 0.8769 | 0.01613 | 0.0005 | 54.3645
9 | 0.8749 | 0.01836 | 0.0085 | 47.6525
9.5 | 0.8806 | 0.02045 | 0.0148 | 43.0611
10 | 0.8903 | 0.02254 | 0.0201 | 39.4987
10.5 | 0.9059 | 0.02475 | 0.024 | 36.602
11 | 0.9348 | 0.02728 | 0.0244 | 34.2669
11.5 | 0.9754 | 0.02974 | 0.0225 | 32.7976
12 | 1.0193 | 0.03202 | 0.0203 | 31.8332
13 | 1.0759 | 0.03642 | 0.0223 | 29.5415
13.5 | 1.1014 | 0.03838 | 0.0241 | 28.6972
14 | 1.1178 | 0.04112 | 0.0265 | 27.1839
14.5 | 1.1424 | 0.04333 | 0.0279 | 26.3651
15 | 1.157 | 0.04644 | 0.0299 | 24.9139
15.5 | 1.1786 | 0.0491 | 0.0312 | 24.0041
16 | 1.1882 | 0.0529 | 0.0329 | 22.4612
16.5 | 1.2056 | 0.05614 | 0.0339 | 21.4749
17 | 1.2122 | 0.06054 | 0.035 | 20.0231
17.5 | 1.2224 | 0.06477 | 0.0356 | 18.8729
18 | 1.2311 | 0.06929 | 0.0359 | 17.7674
18.5 | 1.2323 | 0.07485 | 0.0359 | 16.4636
19 | 1.2268 | 0.08141 | 0.0354 | 15.0694
19.5 | 1.2274 | 0.08749 | 0.0344 | 14.029
20 | 1.2248 | 0.09425 | 0.0328 | 12.9952

## 37. Re 750k Mach 0.25 (1)
BIGFOIL.COM POLAR EXPORT
NACA67-517 a=0.5
NACA67-517 a=0.5 |  |  |  | Cl Max: | 1.54 | at alpha= | 11.5 | deg
JavaFoil+Calcfoil stall+Eppler ext transition |  |  |  | L/D Max: | 124.841 | at alpha= | 6.5 | deg
Re: | 750000 |  |  | Cd Min: | 0.00621 | at alpha= | -1.5 | deg
Mach: | 0.25 |  |  | Cl=0 at alpha= | -3.3651 | deg
|  |  |  | @ Cl=0.1, Cd= | 0.0095812
|  |  |  | @ Cl=0.4, Cd= | 0.006428
|  |  |  | @ Cl=0.6, Cd= | 0.0069844
alpha (deg) | Cl | Cd | Cm | Cl/Cd
-17.5 | -0.372 | 0.18237 | -0.014 | -2.042
-17 | -0.424 | 0.17112 | -0.014 | -2.475
-16.5 | -0.47 | 0.16183 | -0.015 | -2.907
-16 | -0.513 | 0.15047 | -0.016 | -3.411
-15.5 | -0.551 | 0.1402 | -0.016 | -3.933
-15 | -0.585 | 0.12978 | -0.017 | -4.508
-14.5 | -0.613 | 0.12163 | -0.018 | -5.044
-14 | -0.636 | 0.11443 | -0.019 | -5.561
-13.5 | -0.653 | 0.10484 | -0.02 | -6.229
-13 | -0.664 | 0.09996 | -0.02 | -6.638
-12.5 | -0.668 | 0.09116 | -0.021 | -7.328
-12 | -0.666 | 0.08435 | -0.022 | -7.897
-11.5 | -0.658 | 0.07914 | -0.023 | -8.315
-11 | -0.644 | 0.07312 | -0.024 | -8.813
-10.5 | -0.624 | 0.06857 | -0.025 | -9.098
-10 | -0.593 | 0.06345 | -0.025 | -9.34
-9.5 | -0.561 | 0.05938 | -0.027 | -9.452
-9 | -0.526 | 0.05524 | -0.028 | -9.528
-8.5 | -0.491 | 0.04987 | -0.031 | -9.853
-8 | -0.542 | 0.01344 | -0.053 | -40.32
-7.5 | -0.491 | 0.01296 | -0.054 | -37.885
-7 | -0.437 | 0.01251 | -0.055 | -34.947
-6.5 | -0.381 | 0.01203 | -0.057 | -31.669
-6 | -0.323 | 0.01161 | -0.058 | -27.854
-5.5 | -0.264 | 0.01118 | -0.059 | -23.624
-5 | -0.204 | 0.01085 | -0.061 | -18.777
-4.5 | -0.142 | 0.01049 | -0.062 | -13.562
-4 | -0.08 | 0.0102 | -0.064 | -7.851
-3.5 | -0.017 | 0.00995 | -0.065 | -1.728
-3 | 0.046 | 0.00975 | -0.066 | 4.731
-2.5 | 0.11 | 0.00955 | -0.068 | 11.493
-2 | 0.174 | 0.00939 | -0.069 | 18.504
-1.5 | 0.237 | 0.00621 | -0.07 | 38.07
-1 | 0.3 | 0.00622 | -0.072 | 48.244
-0.5 | 0.364 | 0.00626 | -0.073 | 58.21
0 | 0.424 | 0.00654 | -0.074 | 64.824
0.5 | 0.487 | 0.00665 | -0.076 | 73.328
1 | 0.551 | 0.00679 | -0.078 | 81.119
1.5 | 0.614 | 0.00704 | -0.079 | 87.234
2 | 0.677 | 0.00729 | -0.081 | 92.82
2.5 | 0.74 | 0.00753 | -0.082 | 98.309
3 | 0.802 | 0.00779 | -0.084 | 103.035
3.5 | 0.865 | 0.00806 | -0.085 | 107.346
4 | 0.92 | 0.00833 | -0.086 | 110.46
4.5 | 0.98 | 0.00864 | -0.088 | 113.455
5 | 1.039 | 0.00895 | -0.089 | 116.081
5.5 | 1.097 | 0.00927 | -0.091 | 118.329
6 | 1.154 | 0.00961 | -0.092 | 120.047
6.5 | 1.209 | 0.00969 | -0.094 | 124.841
7 | 1.257 | 0.01923 | -0.095 | 65.357
7.5 | 1.306 | 0.02007 | -0.096 | 65.09
8 | 1.353 | 0.0209 | -0.097 | 64.728
8.5 | 1.396 | 0.02185 | -0.099 | 63.908
9 | 1.436 | 0.02296 | -0.1 | 62.545
9.5 | 1.472 | 0.02459 | -0.101 | 59.856
10 | 1.499 | 0.02578 | -0.102 | 58.139
10.5 | 1.52 | 0.02717 | -0.104 | 55.954
11 | 1.534 | 0.02844 | -0.105 | 53.945
11.5 | 1.54 | 0.03007 | -0.106 | 51.236
12 | 1.539 | 0.03165 | -0.107 | 48.626
12.5 | 1.529 | 0.03335 | -0.108 | 45.849
13 | 1.51 | 0.0354 | -0.109 | 42.666
13.5 | 1.483 | 0.03742 | -0.11 | 39.64
14 | 1.446 | 0.0402 | -0.111 | 35.976
14.5 | 1.393 | 0.04508 | -0.111 | 30.907
15 | 1.148 | 0.1172 | -0.065 | 9.795
15.5 | 1.098 | 0.12379 | -0.064 | 8.872
16 | 1.041 | 0.13551 | -0.061 | 7.681
16.5 | 0.979 | 0.14652 | -0.057 | 6.682

## 38. Re 750k Mach 0.25 (2)
BIGFOIL.COM POLAR EXPORT
NACA67-517 a=0.5
NACA67-517 a=0.5 |  |  |  | Cl Max: | 1.1794 | at alpha= | 17.5 | deg
XFOIL ncrit=9 |  |  |  | L/D Max: | 83.6148 | at alpha= | 5.5 | deg
Re: | 750000 |  |  | Cd Min: | 0.13809 | at alpha= | -16 | deg
Mach: | 0.25 |  |  | Cl=0 at alpha= | -5.0043 | deg
|  |  |  | @ Cl=0.1, Cd= | 0.0123
|  |  |  | @ Cl=0.4, Cd= | 0.010459
|  |  |  | @ Cl=0.6, Cd= | 0.0096748
alpha (deg) | Cl | Cd | Cm | Cl/Cd
-16 | -0.1634 | 0.13809 | -0.1175 | -1.1833
-15.5 | -0.1677 | 0.12836 | -0.1225 | -1.3065
-15 | -0.1422 | 0.12465 | -0.1243 | -1.1408
-14.5 | -0.1505 | 0.11473 | -0.1302 | -1.3118
-14 | -0.1444 | 0.10725 | -0.133 | -1.3464
-13.5 | -0.1296 | 0.10206 | -0.1353 | -1.2698
-13 | -0.1131 | 0.09763 | -0.1373 | -1.1585
-12.5 | -0.3832 | 0.04495 | -0.1604 | -8.525
-12 | -0.4389 | 0.03788 | -0.1547 | -11.5866
-11.5 | -0.4762 | 0.03277 | -0.1462 | -14.5316
-11 | -0.4944 | 0.02902 | -0.1375 | -17.0365
-10.5 | -0.4944 | 0.02543 | -0.1304 | -19.4416
-10 | -0.4726 | 0.02326 | -0.1255 | -20.3181
-9.5 | -0.4392 | 0.02143 | -0.1223 | -20.4946
-9 | -0.3952 | 0.01968 | -0.1206 | -20.0813
-8.5 | -0.3453 | 0.01831 | -0.1198 | -18.8585
-8 | -0.2909 | 0.01703 | -0.1198 | -17.0816
-7.5 | -0.2371 | 0.01595 | -0.1194 | -14.8652
-7 | -0.1869 | 0.01496 | -0.1186 | -12.4933
-6.5 | -0.1389 | 0.0145 | -0.1172 | -9.5793
-6 | -0.0934 | 0.01389 | -0.1155 | -6.7243
-5.5 | -0.0459 | 0.01353 | -0.114 | -3.3925
-5 | 0.0004 | 0.01301 | -0.1123 | 0.030746
-4.5 | 0.0483 | 0.01253 | -0.1108 | 3.8547
-4 | 0.0966 | 0.01232 | -0.1094 | 7.8409
-3.5 | 0.1342 | 0.0121 | -0.106 | 11.0909
-3 | 0.1685 | 0.01166 | -0.1019 | 14.4511
-2.5 | 0.1881 | 0.01088 | -0.0947 | 17.2886
-2 | 0.1867 | 0.00992 | -0.0833 | 18.8206
-1.5 | 0.1711 | 0.00888 | -0.0681 | 19.268
-1 | 0.2291 | 0.00891 | -0.0681 | 25.7127
-0.5 | 0.2957 | 0.00902 | -0.0699 | 32.7827
0 | 0.3361 | 0.00944 | -0.0663 | 35.6038
0.5 | 0.3976 | 0.01046 | -0.0657 | 38.0115
1 | 0.4668 | 0.01043 | -0.0683 | 44.7555
1.5 | 0.5063 | 0.0102 | -0.0653 | 49.6373
2 | 0.5548 | 0.00989 | -0.064 | 56.0971
2.5 | 0.6241 | 0.00956 | -0.0671 | 65.2824
3 | 0.6392 | 0.00927 | -0.0587 | 68.9536
3.5 | 0.6685 | 0.00918 | -0.0535 | 72.8214
4 | 0.7068 | 0.00914 | -0.0501 | 77.3304
4.5 | 0.7424 | 0.0092 | -0.0462 | 80.6957
5 | 0.7748 | 0.00944 | -0.0418 | 82.0763
5.5 | 0.8119 | 0.00971 | -0.0383 | 83.6148
6 | 0.8341 | 0.01032 | -0.0322 | 80.8236
6.5 | 0.8542 | 0.01111 | -0.0259 | 76.8857
7 | 0.8752 | 0.01196 | -0.02 | 73.1773
7.5 | 0.8866 | 0.0132 | -0.0127 | 67.1667
8 | 0.879 | 0.01526 | -0.0027 | 57.6016
8.5 | 0.8702 | 0.01767 | 0.0068 | 49.2473
9 | 0.8678 | 0.0201 | 0.0148 | 43.1741
9.5 | 0.8732 | 0.02242 | 0.0211 | 38.9474
10 | 0.8828 | 0.02469 | 0.0266 | 35.7554
10.5 | 0.8975 | 0.02711 | 0.0306 | 33.1059
11 | 0.925 | 0.02984 | 0.0315 | 30.9987
11.5 | 0.9674 | 0.03235 | 0.0298 | 29.9042
12.5 | 1.0508 | 0.03781 | 0.0262 | 27.7916
13 | 1.0702 | 0.04024 | 0.029 | 26.5954
13.5 | 1.0883 | 0.04304 | 0.0315 | 25.2858
14 | 1.1094 | 0.04578 | 0.0335 | 24.2333
14.5 | 1.1224 | 0.04932 | 0.0357 | 22.7575
15 | 1.1427 | 0.0524 | 0.0372 | 21.8073
15.5 | 1.1528 | 0.0565 | 0.0389 | 20.4035
16 | 1.1648 | 0.06064 | 0.0401 | 19.2084
16.5 | 1.1673 | 0.06587 | 0.0412 | 17.7213
17 | 1.1747 | 0.07083 | 0.0417 | 16.5848
17.5 | 1.1794 | 0.07635 | 0.0417 | 15.4473
18 | 1.1786 | 0.08268 | 0.0411 | 14.255
18.5 | 1.1675 | 0.0905 | 0.0399 | 12.9006
19 | 1.1634 | 0.09788 | 0.0381 | 11.886
19.5 | 1.1554 | 0.10598 | 0.0355 | 10.9021
20 | 1.1438 | 0.11495 | 0.0319 | 9.9504

## 39. Re 750k Mach 0.50 (1)
BIGFOIL.COM POLAR EXPORT
NACA67-517 a=0.5
NACA67-517 a=0.5 |  |  |  | Cl Max: | 1.439 | at alpha= | 8.5 | deg
JavaFoil+Calcfoil stall+Eppler ext transition |  |  |  | L/D Max: | 111.972 | at alpha= | 6 | deg
Re: | 750000 |  |  | Cd Min: | 0.00681 | at alpha= | -1 | deg
Mach: | 0.5 |  |  | Cl=0 at alpha= | -3.3643 | deg
|  |  |  | @ Cl=0.1, Cd= | 0.010348
|  |  |  | @ Cl=0.4, Cd= | 0.0068844
|  |  |  | @ Cl=0.6, Cd= | 0.007634
alpha (deg) | Cl | Cd | Cm | Cl/Cd
-20 | -0.938 | 0.20888 | -0.015 | -4.49
-19.5 | -0.91 | 0.20265 | -0.016 | -4.492
-19 | -0.883 | 0.19533 | -0.016 | -4.52
-18.5 | -0.855 | 0.18746 | -0.017 | -4.563
-18 | -0.826 | 0.18701 | -0.017 | -4.415
-17.5 | -0.798 | 0.17752 | -0.017 | -4.494
-17 | -0.77 | 0.17475 | -0.018 | -4.406
-16.5 | -0.742 | 0.16854 | -0.019 | -4.404
-16 | -0.714 | 0.16961 | -0.019 | -4.212
-15.5 | -0.687 | 0.15901 | -0.02 | -4.319
-15 | -0.658 | 0.16039 | -0.021 | -4.105
-14.5 | -0.629 | 0.14881 | -0.02 | -4.228
-14 | -0.601 | 0.14528 | -0.021 | -4.138
-13.5 | -0.573 | 0.14154 | -0.021 | -4.05
-13 | -0.545 | 0.13792 | -0.022 | -3.953
-12.5 | -0.517 | 0.12935 | -0.023 | -3.998
-12 | -0.489 | 0.12166 | -0.023 | -4.02
-11.5 | -0.46 | 0.11662 | -0.022 | -3.944
-11 | -0.432 | 0.11336 | -0.023 | -3.809
-10.5 | -0.404 | 0.10882 | -0.023 | -3.71
-10 | -0.376 | 0.10349 | -0.024 | -3.629
-9.5 | -0.347 | 0.0951 | -0.023 | -3.646
-9 | -0.319 | 0.11386 | -0.023 | -2.798
-8.5 | -0.291 | 0.06679 | -0.028 | -4.362
-8 | -0.381 | 0.06071 | -0.024 | -6.269
-7.5 | -0.391 | 0.05291 | -0.028 | -7.386
-7 | -0.368 | 0.04795 | -0.032 | -7.67
-6.5 | -0.332 | 0.04341 | -0.036 | -7.641
-6 | -0.347 | 0.01311 | -0.064 | -26.446
-5.5 | -0.287 | 0.01254 | -0.066 | -22.871
-5 | -0.223 | 0.01203 | -0.067 | -18.547
-4.5 | -0.157 | 0.0115 | -0.069 | -13.625
-4 | -0.089 | 0.01107 | -0.07 | -7.999
-3.5 | -0.019 | 0.01079 | -0.072 | -1.766
-3 | 0.051 | 0.01052 | -0.074 | 4.872
-2.5 | 0.122 | 0.01027 | -0.075 | 11.892
-2 | 0.193 | 0.01006 | -0.077 | 19.212
-1.5 | 0.266 | 0.00987 | -0.078 | 26.929
-1 | 0.334 | 0.00681 | -0.079 | 49.068
-0.5 | 0.405 | 0.00689 | -0.081 | 58.798
0 | 0.473 | 0.0072 | -0.083 | 65.69
0.5 | 0.544 | 0.00737 | -0.084 | 73.717
1 | 0.614 | 0.0077 | -0.086 | 79.779
1.5 | 0.684 | 0.00798 | -0.088 | 85.781
2 | 0.754 | 0.00828 | -0.089 | 91.158
2.5 | 0.824 | 0.0086 | -0.091 | 95.861
3 | 0.894 | 0.00891 | -0.093 | 100.322
3.5 | 0.963 | 0.00927 | -0.094 | 103.953
4 | 1.022 | 0.00965 | -0.096 | 105.977
4.5 | 1.087 | 0.01002 | -0.097 | 108.535
5 | 1.151 | 0.01043 | -0.099 | 110.302
5.5 | 1.212 | 0.01087 | -0.101 | 111.536
6 | 1.272 | 0.01136 | -0.102 | 111.972
6.5 | 1.323 | 0.02274 | -0.103 | 58.16
7 | 1.369 | 0.02398 | -0.105 | 57.087
7.5 | 1.407 | 0.02532 | -0.106 | 55.582
8 | 1.433 | 0.02697 | -0.108 | 53.128
8.5 | 1.439 | 0.02964 | -0.109 | 48.544
9 | 1.412 | 0.03184 | -0.111 | 44.342
9.5 | 1.306 | 0.03431 | -0.112 | 38.058
10 | 0.745 | 0.09359 | -0.042 | 7.958
10.5 | 0.772 | 0.1007 | -0.042 | 7.666
11 | 0.8 | 0.1094 | -0.047 | 7.31
11.5 | 0.828 | 0.12073 | -0.054 | 6.86
12 | 0.855 | 0.12625 | -0.054 | 6.773
12.5 | 0.882 | 0.12798 | -0.055 | 6.892
13 | 0.911 | 0.13722 | -0.061 | 6.637
13.5 | 0.938 | 0.14077 | -0.061 | 6.66

## 40. Re 750k Mach 0.50 (2)
BIGFOIL.COM POLAR EXPORT
NACA67-517 a=0.5
NACA67-517 a=0.5 |  |  |  | Cl Max: | 1.0272 | at alpha= | 14.5 | deg
XFOIL ncrit=9 |  |  |  | L/D Max: | 62.3011 | at alpha= | 5.5 | deg
Re: | 750000 |  |  | Cd Min: | 0.20739 | at alpha= | -20 | deg
Mach: | 0.5 |  |  | Cl=0 at alpha= | -5.3826 | deg
|  |  |  | @ Cl=0.1, Cd= | 0.014724
|  |  |  | @ Cl=0.4, Cd= | 0.01205
|  |  |  | @ Cl=0.6, Cd= | 0.011734
alpha (deg) | Cl | Cd | Cm | Cl/Cd
-20 | -0.2529 | 0.20739 | -0.1014 | -1.2194
-19.5 | -0.2352 | 0.1998 | -0.106 | -1.1772
-19 | -0.2177 | 0.19212 | -0.1102 | -1.1331
-18.5 | -0.1954 | 0.18587 | -0.1139 | -1.0513
-18 | -0.1751 | 0.17925 | -0.1178 | -0.97685
-17.5 | -0.1594 | 0.17142 | -0.1221 | -0.92988
-16.5 | -0.1241 | 0.15716 | -0.1293 | -0.78964
-16 | -0.117 | 0.14891 | -0.1343 | -0.78571
-15.5 | -0.0902 | 0.14356 | -0.1369 | -0.62831
-14.5 | -0.0579 | 0.13016 | -0.1441 | -0.44484
-14 | -0.0612 | 0.12086 | -0.1496 | -0.50637
-13.5 | -0.0334 | 0.11614 | -0.1514 | -0.28758
-13 | -0.0269 | 0.10909 | -0.1558 | -0.24659
-12.5 | -0.0271 | 0.10058 | -0.1609 | -0.26944
-12 | -0.0184 | 0.09331 | -0.1633 | -0.19719
-11.5 | -0.0091 | 0.08683 | -0.1659 | -0.1048
-11 | -0.0251 | 0.0758 | -0.1701 | -0.33113
-10.5 | -0.0305 | 0.06844 | -0.1731 | -0.44565
-10 | -0.0524 | 0.05819 | -0.1792 | -0.9005
-9.5 | -0.1025 | 0.04615 | -0.1844 | -2.221
-9 | -0.1485 | 0.03916 | -0.1796 | -3.7921
-8.5 | -0.1891 | 0.03331 | -0.1705 | -5.677
-8 | -0.2163 | 0.02845 | -0.1596 | -7.6028
-7.5 | -0.2273 | 0.02456 | -0.1489 | -9.2549
-7 | -0.2012 | 0.02111 | -0.1428 | -9.531
-6.5 | -0.1396 | 0.01845 | -0.1419 | -7.5664
-6 | -0.0736 | 0.017 | -0.1414 | -4.3294
-5.5 | -0.0097 | 0.016 | -0.1405 | -0.60625
-5 | 0.0316 | 0.01556 | -0.136 | 2.0308
-4.5 | 0.0805 | 0.01495 | -0.1327 | 5.3846
-4 | 0.1358 | 0.01431 | -0.1306 | 9.4899
-3.5 | 0.1932 | 0.01378 | -0.1292 | 14.0203
-3 | 0.2135 | 0.01385 | -0.1207 | 15.4152
-2.5 | 0.2589 | 0.01325 | -0.1169 | 19.5396
-1.5 | 0.2313 | 0.01199 | -0.0856 | 19.2911
-1 | 0.1721 | 0.01158 | -0.0607 | 14.8618
-0.5 | 0.1847 | 0.01018 | -0.0494 | 18.1434
0 | 0.2531 | 0.01028 | -0.0495 | 24.6206
1 | 0.3133 | 0.01187 | -0.0351 | 26.3943
1.5 | 0.38 | 0.01219 | -0.0346 | 31.1731
2 | 0.4614 | 0.01162 | -0.0382 | 39.7074
3 | 0.5403 | 0.01201 | -0.03 | 44.9875
3.5 | 0.6139 | 0.01167 | -0.0319 | 52.605
4 | 0.6566 | 0.01199 | -0.0283 | 54.7623
4.5 | 0.7058 | 0.01219 | -0.0258 | 57.8999
5 | 0.7527 | 0.01248 | -0.0227 | 60.3125
5.5 | 0.7987 | 0.01282 | -0.0193 | 62.3011
6 | 0.8284 | 0.01367 | -0.0132 | 60.5999
6.5 | 0.8534 | 0.01473 | -0.0065 | 57.9362
7 | 0.8702 | 0.0162 | 0.0011 | 53.716
7.5 | 0.8693 | 0.01841 | 0.0109 | 47.2189
8 | 0.857 | 0.02141 | 0.0215 | 40.028
9 | 0.8477 | 0.02796 | 0.0379 | 30.3183
9.5 | 0.85 | 0.03133 | 0.0443 | 27.1305
10 | 0.8592 | 0.03462 | 0.0495 | 24.818
10.5 | 0.8739 | 0.03782 | 0.0539 | 23.1068
11 | 0.8949 | 0.04097 | 0.0573 | 21.8428
11.5 | 0.9199 | 0.04436 | 0.0596 | 20.7372
12 | 0.9493 | 0.04856 | 0.0597 | 19.549
12.5 | 0.9781 | 0.0535 | 0.0587 | 18.2822
13 | 1.0057 | 0.05883 | 0.0573 | 17.095
13.5 | 1.0256 | 0.06471 | 0.0565 | 15.8492
14 | 1.0271 | 0.07064 | 0.0581 | 14.5399
14.5 | 1.0272 | 0.07714 | 0.0592 | 13.316
15 | 1.0201 | 0.08486 | 0.0588 | 12.021
15.5 | 1.0028 | 0.09422 | 0.057 | 10.6432
16 | 0.9786 | 0.10504 | 0.0533 | 9.3165
16.5 | 0.9507 | 0.11724 | 0.0476 | 8.109
17 | 0.9238 | 0.13008 | 0.0404 | 7.1018
17.5 | 0.898 | 0.14358 | 0.0323 | 6.2544
18 | 0.8676 | 0.15865 | 0.0231 | 5.4686
18.5 | 0.839 | 0.17444 | 0.0136 | 4.8097
19 | 0.8025 | 0.19413 | 0.0031 | 4.1338
19.5 | 0.8003 | 0.20682 | -0.0036 | 3.8695

## 41. Re 1M Mach 0.00 (1)
BIGFOIL.COM POLAR EXPORT
NACA67-517 a=0.5
NACA67-517 a=0.5 |  |  |  | Cl Max: | 1.596 | at alpha= | 13.5 | deg
JavaFoil+Calcfoil stall+Eppler ext transition |  |  |  | L/D Max: | 134.623 | at alpha= | 6.5 | deg
Re: | 1000000 |  |  | Cd Min: | 0.00535 | at alpha= | -1.5 | deg
Mach: | 0 |  |  | Cl=0 at alpha= | -3.3629 | deg
|  |  |  | @ Cl=0.1, Cd= | 0.0087692
|  |  |  | @ Cl=0.4, Cd= | 0.0056272
|  |  |  | @ Cl=0.6, Cd= | 0.0063103
alpha (deg) | Cl | Cd | Cm | Cl/Cd
-20 | -0.658 | 0.19393 | -0.011 | -3.392
-19.5 | -0.675 | 0.18213 | -0.012 | -3.704
-19 | -0.691 | 0.17474 | -0.013 | -3.952
-18.5 | -0.706 | 0.16227 | -0.013 | -4.348
-18 | -0.72 | 0.15245 | -0.014 | -4.72
-17.5 | -0.732 | 0.14534 | -0.015 | -5.037
-17 | -0.743 | 0.13844 | -0.015 | -5.367
-16.5 | -0.752 | 0.13108 | -0.016 | -5.737
-16 | -0.759 | 0.1249 | -0.017 | -6.074
-15.5 | -0.763 | 0.11735 | -0.017 | -6.503
-15 | -0.765 | 0.11115 | -0.018 | -6.882
-14.5 | -0.764 | 0.10529 | -0.019 | -7.255
-14 | -0.76 | 0.09894 | -0.02 | -7.679
-13.5 | -0.752 | 0.0941 | -0.02 | -7.989
-13 | -0.741 | 0.08814 | -0.021 | -8.407
-12.5 | -0.727 | 0.083 | -0.022 | -8.755
-12 | -0.709 | 0.07767 | -0.023 | -9.127
-11.5 | -0.689 | 0.07095 | -0.025 | -9.717
-11 | -0.663 | 0.0661 | -0.025 | -10.029
-10.5 | -0.638 | 0.05991 | -0.028 | -10.647
-10 | -0.633 | 0.03971 | -0.037 | -15.94
-9.5 | -0.678 | 0.01372 | -0.047 | -49.44
-9 | -0.633 | 0.01309 | -0.049 | -48.391
-8.5 | -0.585 | 0.01262 | -0.05 | -46.372
-8 | -0.535 | 0.01213 | -0.051 | -44.087
-7.5 | -0.482 | 0.01172 | -0.053 | -41.137
-7 | -0.428 | 0.0113 | -0.054 | -37.868
-6.5 | -0.372 | 0.01093 | -0.055 | -34.075
-6 | -0.315 | 0.01054 | -0.057 | -29.929
-5.5 | -0.257 | 0.0102 | -0.058 | -25.231
-5 | -0.198 | 0.00985 | -0.059 | -20.131
-4.5 | -0.138 | 0.00955 | -0.061 | -14.489
-4 | -0.078 | 0.00931 | -0.062 | -8.358
-3.5 | -0.017 | 0.0091 | -0.063 | -1.836
-3 | 0.045 | 0.00892 | -0.065 | 5.018
-2.5 | 0.107 | 0.00875 | -0.066 | 12.186
-2 | 0.169 | 0.00858 | -0.068 | 19.648
-1.5 | 0.231 | 0.00535 | -0.069 | 43.133
-1 | 0.293 | 0.00537 | -0.07 | 54.492
-0.5 | 0.355 | 0.00541 | -0.072 | 65.631
0 | 0.413 | 0.00569 | -0.073 | 72.522
0.5 | 0.474 | 0.00583 | -0.075 | 81.338
1 | 0.536 | 0.00606 | -0.076 | 88.414
1.5 | 0.597 | 0.0063 | -0.077 | 94.747
2 | 0.658 | 0.00651 | -0.079 | 100.977
2.5 | 0.719 | 0.00673 | -0.08 | 106.773
3 | 0.779 | 0.00664 | -0.082 | 117.276
3.5 | 0.84 | 0.00701 | -0.083 | 119.818
4 | 0.894 | 0.00726 | -0.084 | 123.129
4.5 | 0.952 | 0.00751 | -0.086 | 126.836
5 | 1.01 | 0.00778 | -0.087 | 129.693
5.5 | 1.066 | 0.00817 | -0.088 | 130.555
6 | 1.122 | 0.00844 | -0.09 | 133.065
6.5 | 1.177 | 0.00874 | -0.091 | 134.623
7 | 1.224 | 0.01712 | -0.092 | 71.475
7.5 | 1.274 | 0.01804 | -0.093 | 70.612
8 | 1.322 | 0.01873 | -0.095 | 70.554
8.5 | 1.367 | 0.01953 | -0.096 | 70.012
9 | 1.41 | 0.02035 | -0.097 | 69.282
9.5 | 1.45 | 0.0212 | -0.098 | 68.403
10 | 1.484 | 0.02262 | -0.099 | 65.62
10.5 | 1.514 | 0.02364 | -0.101 | 64.058
11 | 1.54 | 0.0248 | -0.102 | 62.076
11.5 | 1.561 | 0.02586 | -0.103 | 60.349
12 | 1.577 | 0.02708 | -0.104 | 58.232
12.5 | 1.588 | 0.02845 | -0.105 | 55.83
13 | 1.595 | 0.02987 | -0.106 | 53.389
13.5 | 1.596 | 0.03126 | -0.107 | 51.067
14 | 1.593 | 0.03277 | -0.108 | 48.622
14.5 | 1.585 | 0.0346 | -0.109 | 45.813
15 | 1.574 | 0.0364 | -0.111 | 43.23
15.5 | 1.556 | 0.03868 | -0.111 | 40.242
16 | 1.535 | 0.04104 | -0.112 | 37.407
16.5 | 1.511 | 0.04349 | -0.113 | 34.73
17 | 1.479 | 0.04771 | -0.113 | 30.994
17.5 | 1.419 | 0.05843 | -0.111 | 24.287
18 | 1.254 | 0.12207 | -0.087 | 10.274
18.5 | 1.203 | 0.14153 | -0.08 | 8.499

## 42. Re 1M Mach 0.00 (2)
BIGFOIL.COM POLAR EXPORT
NACA67-517 a=0.5
NACA67-517 a=0.5 |  |  |  | Cl Max: | 1.2973 | at alpha= | 19 | deg
XFOIL ncrit=9 |  |  |  | L/D Max: | 106.653 | at alpha= | 4.5 | deg
Re: | 1000000 |  |  | Cd Min: | 0.18395 | at alpha= | -20 | deg
Mach: | 0 |  |  | Cl=0 at alpha= | -4.8355 | deg
|  |  |  | @ Cl=0.1, Cd= | 0.010188
|  |  |  | @ Cl=0.4, Cd= | 0.0074757
|  |  |  | @ Cl=0.6, Cd= | 0.00745
alpha (deg) | Cl | Cd | Cm | Cl/Cd
-20 | -0.2885 | 0.18395 | -0.0849 | -1.5684
-19 | -0.2705 | 0.1683 | -0.0924 | -1.6072
-18.5 | -0.2738 | 0.15693 | -0.0967 | -1.7447
-17.5 | -0.7266 | 0.05235 | -0.1464 | -13.8797
-17 | -0.768 | 0.04255 | -0.1497 | -18.0494
-16.5 | -0.7768 | 0.03808 | -0.1487 | -20.3992
-16 | -0.7522 | 0.03684 | -0.148 | -20.418
-15.5 | -0.7669 | 0.03259 | -0.1442 | -23.5318
-15 | -0.7572 | 0.03039 | -0.1411 | -24.9161
-14.5 | -0.7472 | 0.02823 | -0.1374 | -26.4683
-14 | -0.7323 | 0.02636 | -0.1337 | -27.7807
-13.5 | -0.7121 | 0.02485 | -0.1302 | -28.6559
-13 | -0.6883 | 0.02352 | -0.1268 | -29.2645
-12.5 | -0.6598 | 0.02267 | -0.1238 | -29.1045
-12 | -0.6333 | 0.02026 | -0.1208 | -31.2586
-11.5 | -0.5991 | 0.01908 | -0.1186 | -31.3994
-11 | -0.5609 | 0.01817 | -0.1167 | -30.8696
-10.5 | -0.5202 | 0.01726 | -0.1152 | -30.139
-10 | -0.4776 | 0.01657 | -0.1139 | -28.8232
-9.5 | -0.4329 | 0.01583 | -0.1128 | -27.3468
-9 | -0.3872 | 0.01493 | -0.1119 | -25.9344
-8.5 | -0.3436 | 0.014 | -0.1106 | -24.5429
-8 | -0.2977 | 0.01344 | -0.1096 | -22.1503
-7.5 | -0.2511 | 0.01291 | -0.1087 | -19.45
-7 | -0.2038 | 0.01249 | -0.1078 | -16.3171
-6.5 | -0.1578 | 0.0119 | -0.1067 | -13.2605
-6 | -0.1097 | 0.0115 | -0.1059 | -9.5391
-5.5 | -0.0614 | 0.01113 | -0.1051 | -5.5166
-5 | -0.0153 | 0.01089 | -0.1039 | -1.405
-4.5 | 0.0312 | 0.01067 | -0.1026 | 2.9241
-4 | 0.0748 | 0.01035 | -0.1008 | 7.2271
-3.5 | 0.1185 | 0.01007 | -0.0989 | 11.7676
-3 | 0.157 | 0.00962 | -0.096 | 16.3202
-2.5 | 0.1869 | 0.00905 | -0.0915 | 20.6519
-2 | 0.1994 | 0.00822 | -0.0833 | 24.2579
-1.5 | 0.198 | 0.0069 | -0.0718 | 28.6957
-1 | 0.2545 | 0.00692 | -0.0722 | 36.7775
-0.5 | 0.3131 | 0.00702 | -0.0731 | 44.6011
0 | 0.3623 | 0.00717 | -0.072 | 50.53
0.5 | 0.4178 | 0.00762 | -0.0715 | 54.8294
1 | 0.4778 | 0.00777 | -0.0726 | 61.4929
1.5 | 0.5321 | 0.00765 | -0.073 | 69.5556
2 | 0.5815 | 0.00751 | -0.0724 | 77.4301
2.5 | 0.6401 | 0.00732 | -0.0736 | 87.4454
3 | 0.6795 | 0.0072 | -0.0707 | 94.375
3.5 | 0.7171 | 0.0071 | -0.0674 | 101
4 | 0.7434 | 0.00703 | -0.0617 | 105.7468
4.5 | 0.7711 | 0.00723 | -0.0564 | 106.6528
5 | 0.7977 | 0.0076 | -0.0512 | 104.9605
5.5 | 0.8172 | 0.00817 | -0.0447 | 100.0245
6 | 0.8339 | 0.00891 | -0.0379 | 93.5915
6.5 | 0.8542 | 0.00971 | -0.0321 | 87.9712
7 | 0.8702 | 0.01064 | -0.0257 | 81.7857
7.5 | 0.872 | 0.01217 | -0.0171 | 71.6516
8 | 0.8634 | 0.01432 | -0.0073 | 60.2933
8.5 | 0.8654 | 0.01626 | 0.0003 | 53.2226
9 | 0.8729 | 0.01818 | 0.0067 | 48.0143
9.5 | 0.8851 | 0.02002 | 0.012 | 44.2108
10 | 0.8993 | 0.02188 | 0.0168 | 41.1015
10.5 | 0.9155 | 0.02375 | 0.0211 | 38.5474
11 | 0.9343 | 0.02565 | 0.0247 | 36.425
11.5 | 0.9668 | 0.02739 | 0.0256 | 35.2976
12 | 1.0135 | 0.02925 | 0.0232 | 34.6496
12.5 | 1.0607 | 0.03143 | 0.0202 | 33.748
14.5 | 1.1754 | 0.03982 | 0.0237 | 29.5178
15 | 1.1988 | 0.04205 | 0.0252 | 28.5089
15.5 | 1.2169 | 0.04477 | 0.027 | 27.1811
16 | 1.2362 | 0.04749 | 0.0284 | 26.0307
16.5 | 1.2507 | 0.05074 | 0.0299 | 24.6492
17 | 1.2669 | 0.05389 | 0.031 | 23.509
17.5 | 1.2741 | 0.05806 | 0.0323 | 21.9445
18 | 1.2854 | 0.06198 | 0.033 | 20.7389
18.5 | 1.2937 | 0.06633 | 0.0335 | 19.504
19 | 1.2973 | 0.07135 | 0.0337 | 18.1822
19.5 | 1.2938 | 0.07744 | 0.0335 | 16.7071
20 | 1.2888 | 0.08393 | 0.0328 | 15.3557

## 43. Re 1M Mach 0.10 (1)
BIGFOIL.COM POLAR EXPORT
NACA67-517 a=0.5
NACA67-517 a=0.5 |  |  |  | Cl Max: | 1.587 | at alpha= | 13 | deg
JavaFoil+Calcfoil stall+Eppler ext transition |  |  |  | L/D Max: | 133.814 | at alpha= | 6.5 | deg
Re: | 1000000 |  |  | Cd Min: | 0.00537 | at alpha= | -1.5 | deg
Mach: | 0.1 |  |  | Cl=0 at alpha= | -3.3629 | deg
|  |  |  | @ Cl=0.1, Cd= | 0.0087903
|  |  |  | @ Cl=0.4, Cd= | 0.005645
|  |  |  | @ Cl=0.6, Cd= | 0.00633
alpha (deg) | Cl | Cd | Cm | Cl/Cd
-19.5 | -0.627 | 0.18649 | -0.012 | -3.36
-19 | -0.646 | 0.1745 | -0.013 | -3.7
-18.5 | -0.664 | 0.16701 | -0.013 | -3.975
-18 | -0.681 | 0.15865 | -0.014 | -4.294
-17.5 | -0.697 | 0.15034 | -0.015 | -4.638
-17 | -0.712 | 0.14059 | -0.015 | -5.061
-16.5 | -0.724 | 0.13255 | -0.016 | -5.462
-16 | -0.734 | 0.12526 | -0.017 | -5.86
-15.5 | -0.742 | 0.12033 | -0.017 | -6.164
-15 | -0.746 | 0.11264 | -0.018 | -6.627
-14.5 | -0.748 | 0.10693 | -0.019 | -6.999
-14 | -0.747 | 0.10036 | -0.02 | -7.443
-13.5 | -0.742 | 0.0943 | -0.021 | -7.869
-13 | -0.733 | 0.0899 | -0.021 | -8.154
-12.5 | -0.721 | 0.08362 | -0.022 | -8.618
-12 | -0.705 | 0.07828 | -0.023 | -9
-11.5 | -0.686 | 0.07179 | -0.025 | -9.56
-11 | -0.664 | 0.06636 | -0.026 | -10.006
-10.5 | -0.635 | 0.06157 | -0.027 | -10.315
-10 | -0.606 | 0.0551 | -0.03 | -10.992
-9.5 | -0.678 | 0.0139 | -0.047 | -48.794
-9 | -0.634 | 0.01319 | -0.049 | -48.097
-8.5 | -0.586 | 0.01268 | -0.05 | -46.234
-8 | -0.536 | 0.0122 | -0.052 | -43.946
-7.5 | -0.484 | 0.01178 | -0.053 | -41.068
-7 | -0.43 | 0.01136 | -0.054 | -37.829
-6.5 | -0.374 | 0.01098 | -0.056 | -34.049
-6 | -0.317 | 0.01058 | -0.057 | -29.924
-5.5 | -0.258 | 0.01025 | -0.058 | -25.205
-5 | -0.199 | 0.00989 | -0.06 | -20.124
-4.5 | -0.139 | 0.00959 | -0.061 | -14.493
-4 | -0.078 | 0.00934 | -0.062 | -8.366
-3.5 | -0.017 | 0.00915 | -0.064 | -1.834
-3 | 0.045 | 0.00895 | -0.065 | 5.029
-2.5 | 0.107 | 0.00877 | -0.067 | 12.213
-2 | 0.169 | 0.0086 | -0.068 | 19.686
-1.5 | 0.232 | 0.00537 | -0.069 | 43.187
-1 | 0.294 | 0.00539 | -0.071 | 54.564
-0.5 | 0.357 | 0.00543 | -0.072 | 65.646
0 | 0.415 | 0.00572 | -0.073 | 72.549
0.5 | 0.477 | 0.00585 | -0.075 | 81.431
1 | 0.538 | 0.0061 | -0.076 | 88.298
1.5 | 0.6 | 0.00633 | -0.078 | 94.787
2 | 0.661 | 0.00654 | -0.079 | 101.023
2.5 | 0.722 | 0.00676 | -0.081 | 106.723
3 | 0.783 | 0.007 | -0.082 | 111.912
3.5 | 0.844 | 0.00691 | -0.083 | 122.034
4 | 0.898 | 0.0073 | -0.085 | 122.977
4.5 | 0.957 | 0.00756 | -0.086 | 126.451
5 | 1.014 | 0.00784 | -0.088 | 129.44
5.5 | 1.071 | 0.0082 | -0.089 | 130.648
6 | 1.127 | 0.00852 | -0.09 | 132.346
6.5 | 1.182 | 0.00883 | -0.091 | 133.814
7 | 1.229 | 0.0173 | -0.092 | 71.072
7.5 | 1.279 | 0.01821 | -0.094 | 70.227
8 | 1.327 | 0.01892 | -0.095 | 70.132
8.5 | 1.372 | 0.01967 | -0.096 | 69.763
9 | 1.415 | 0.02049 | -0.097 | 69.041
9.5 | 1.454 | 0.02139 | -0.099 | 67.99
10 | 1.487 | 0.02289 | -0.1 | 64.969
10.5 | 1.516 | 0.02398 | -0.101 | 63.241
11 | 1.54 | 0.02509 | -0.102 | 61.396
11.5 | 1.56 | 0.02626 | -0.103 | 59.407
12 | 1.574 | 0.02745 | -0.105 | 57.333
12.5 | 1.583 | 0.0289 | -0.106 | 54.769
13 | 1.587 | 0.03028 | -0.107 | 52.4
13.5 | 1.585 | 0.03186 | -0.108 | 49.76
14 | 1.578 | 0.03337 | -0.109 | 47.299
14.5 | 1.567 | 0.03512 | -0.11 | 44.614
15 | 1.551 | 0.03714 | -0.111 | 41.752
15.5 | 1.529 | 0.0398 | -0.112 | 38.408
16 | 1.503 | 0.04203 | -0.113 | 35.761
16.5 | 1.471 | 0.04519 | -0.113 | 32.563
17 | 1.419 | 0.05353 | -0.112 | 26.513
17.5 | 1.261 | 0.10591 | -0.093 | 11.904
18 | 1.184 | 0.14045 | -0.076 | 8.428

## 44. Re 1M Mach 0.10 (2)
BIGFOIL.COM POLAR EXPORT
NACA67-517 a=0.5
NACA67-517 a=0.5 |  |  |  | Cl Max: | 1.2852 | at alpha= | 18.5 | deg
XFOIL ncrit=9 |  |  |  | L/D Max: | 105.644 | at alpha= | 4.5 | deg
Re: | 1000000 |  |  | Cd Min: | 0.17787 | at alpha= | -19.5 | deg
Mach: | 0.1 |  |  | Cl=0 at alpha= | -4.8637 | deg
|  |  |  | @ Cl=0.1, Cd= | 0.010246
|  |  |  | @ Cl=0.4, Cd= | 0.0074786
|  |  |  | @ Cl=0.6, Cd= | 0.0074803
alpha (deg) | Cl | Cd | Cm | Cl/Cd
-19.5 | -0.2745 | 0.17787 | -0.089 | -1.5433
-19 | -0.269 | 0.16888 | -0.0929 | -1.5928
-18.5 | -0.251 | 0.16399 | -0.0963 | -1.5306
-18 | -0.2509 | 0.15369 | -0.1005 | -1.6325
-17 | -0.696 | 0.05135 | -0.1488 | -13.554
-16.5 | -0.7151 | 0.04395 | -0.1518 | -16.2708
-16 | -0.6858 | 0.04262 | -0.1522 | -16.091
-15.5 | -0.7288 | 0.03561 | -0.1491 | -20.4662
-15 | -0.7267 | 0.03276 | -0.146 | -22.1825
-14.5 | -0.724 | 0.03007 | -0.1421 | -24.0772
-14 | -0.7148 | 0.02784 | -0.1381 | -25.6753
-13.5 | -0.6992 | 0.02606 | -0.1341 | -26.8304
-13 | -0.6796 | 0.02447 | -0.1303 | -27.7728
-12.5 | -0.6535 | 0.02345 | -0.1269 | -27.8678
-12 | -0.6303 | 0.02104 | -0.1234 | -29.9572
-11.5 | -0.5982 | 0.0196 | -0.1208 | -30.5204
-11 | -0.5609 | 0.01861 | -0.1187 | -30.1397
-10.5 | -0.5207 | 0.01763 | -0.1169 | -29.5349
-10 | -0.4784 | 0.0169 | -0.1154 | -28.3077
-9.5 | -0.4335 | 0.01606 | -0.1143 | -26.9925
-9 | -0.3872 | 0.01531 | -0.1133 | -25.2907
-8.5 | -0.3432 | 0.01419 | -0.1121 | -24.186
-8 | -0.2969 | 0.01357 | -0.1111 | -21.8791
-7.5 | -0.2501 | 0.01302 | -0.11 | -19.2089
-7 | -0.2024 | 0.01258 | -0.1091 | -16.089
-6.5 | -0.1563 | 0.01196 | -0.1079 | -13.0686
-6 | -0.1069 | 0.01165 | -0.1073 | -9.176
-5.5 | -0.0592 | 0.01118 | -0.1063 | -5.2952
-5 | -0.0127 | 0.01094 | -0.1051 | -1.1609
-4.5 | 0.0339 | 0.0107 | -0.1038 | 3.1682
-4 | 0.078 | 0.01039 | -0.102 | 7.5072
-3.5 | 0.1223 | 0.0101 | -0.1002 | 12.1089
-3 | 0.1615 | 0.00966 | -0.0973 | 16.7184
-2.5 | 0.1906 | 0.00915 | -0.0925 | 20.8306
-2 | 0.2026 | 0.0083 | -0.0842 | 24.4096
-1.5 | 0.1989 | 0.00692 | -0.0721 | 28.7428
-1 | 0.2559 | 0.00694 | -0.0726 | 36.8732
-0.5 | 0.3133 | 0.00705 | -0.0732 | 44.4397
0 | 0.363 | 0.00719 | -0.0721 | 50.4868
0.5 | 0.4194 | 0.00763 | -0.0718 | 54.9672
1 | 0.4803 | 0.00779 | -0.073 | 61.656
1.5 | 0.5322 | 0.00768 | -0.0728 | 69.2969
2 | 0.5834 | 0.00753 | -0.0724 | 77.4768
2.5 | 0.6402 | 0.00736 | -0.0732 | 86.9837
3 | 0.6811 | 0.00723 | -0.0705 | 94.2047
3.5 | 0.7151 | 0.00712 | -0.0664 | 100.4354
4 | 0.7418 | 0.00709 | -0.0607 | 104.6262
4.5 | 0.7712 | 0.0073 | -0.0558 | 105.6438
5 | 0.7965 | 0.00769 | -0.0502 | 103.5761
5.5 | 0.8173 | 0.00826 | -0.0439 | 98.9467
6 | 0.8344 | 0.00901 | -0.0372 | 92.6082
6.5 | 0.8537 | 0.00985 | -0.0311 | 86.6701
7 | 0.8706 | 0.01078 | -0.0248 | 80.7607
7.5 | 0.8702 | 0.01241 | -0.0158 | 70.1209
8 | 0.8621 | 0.01456 | -0.0061 | 59.2102
8.5 | 0.8642 | 0.01654 | 0.0015 | 52.2491
9 | 0.8719 | 0.01849 | 0.0078 | 47.1552
9.5 | 0.8843 | 0.02035 | 0.0131 | 43.4545
10 | 0.898 | 0.02226 | 0.018 | 40.3414
10.5 | 0.9146 | 0.02416 | 0.0222 | 37.856
11 | 0.9338 | 0.02606 | 0.0258 | 35.8327
11.5 | 0.9656 | 0.02786 | 0.0269 | 34.659
12 | 1.0121 | 0.02975 | 0.0246 | 34.0202
12.5 | 1.0597 | 0.03196 | 0.0216 | 33.1571
14.5 | 1.1744 | 0.04067 | 0.0251 | 28.8763
15 | 1.1959 | 0.04311 | 0.0268 | 27.7407
15.5 | 1.2158 | 0.04576 | 0.0284 | 26.5691
16 | 1.2318 | 0.04884 | 0.0301 | 25.2211
16.5 | 1.2474 | 0.05208 | 0.0315 | 23.9516
17 | 1.2618 | 0.05552 | 0.0326 | 22.7269
17.5 | 1.2697 | 0.05973 | 0.0338 | 21.2573
18 | 1.2788 | 0.06398 | 0.0345 | 19.9875
18.5 | 1.2852 | 0.06866 | 0.0349 | 18.7183
19 | 1.2843 | 0.07437 | 0.035 | 17.2691
19.5 | 1.2752 | 0.08131 | 0.0345 | 15.6832
20 | 1.2753 | 0.08739 | 0.0335 | 14.5932

## 45. Re 1M Mach 0.25 (1)
BIGFOIL.COM POLAR EXPORT
NACA67-517 a=0.5
NACA67-517 a=0.5 |  |  |  | Cl Max: | 1.542 | at alpha= | 11.5 | deg
JavaFoil+Calcfoil stall+Eppler ext transition |  |  |  | L/D Max: | 132.626 | at alpha= | 6 | deg
Re: | 1000000 |  |  | Cd Min: | 0.00547 | at alpha= | -1.5 | deg
Mach: | 0.25 |  |  | Cl=0 at alpha= | -3.3651 | deg
|  |  |  | @ Cl=0.1, Cd= | 0.0089366
|  |  |  | @ Cl=0.4, Cd= | 0.0057243
|  |  |  | @ Cl=0.6, Cd= | 0.0064541
alpha (deg) | Cl | Cd | Cm | Cl/Cd
-17.5 | -0.373 | 0.17707 | -0.014 | -2.104
-17 | -0.424 | 0.16535 | -0.015 | -2.562
-16.5 | -0.471 | 0.15603 | -0.015 | -3.016
-16 | -0.513 | 0.14512 | -0.016 | -3.537
-15.5 | -0.552 | 0.13689 | -0.017 | -4.03
-15 | -0.585 | 0.12856 | -0.017 | -4.554
-14.5 | -0.614 | 0.12051 | -0.018 | -5.093
-14 | -0.637 | 0.1104 | -0.019 | -5.766
-13.5 | -0.653 | 0.10173 | -0.02 | -6.423
-13 | -0.664 | 0.09793 | -0.021 | -6.778
-12.5 | -0.668 | 0.08892 | -0.022 | -7.516
-12 | -0.666 | 0.08301 | -0.023 | -8.028
-11.5 | -0.659 | 0.0776 | -0.024 | -8.488
-11 | -0.645 | 0.07167 | -0.025 | -9.001
-10.5 | -0.624 | 0.06708 | -0.026 | -9.309
-10 | -0.594 | 0.06147 | -0.026 | -9.671
-9.5 | -0.564 | 0.05636 | -0.029 | -10.013
-9 | -0.534 | 0.04942 | -0.033 | -10.813
-8.5 | -0.591 | 0.01323 | -0.051 | -44.672
-8 | -0.543 | 0.01265 | -0.053 | -42.927
-7.5 | -0.491 | 0.01217 | -0.054 | -40.371
-7 | -0.437 | 0.01173 | -0.056 | -37.299
-6.5 | -0.381 | 0.01126 | -0.057 | -33.866
-6 | -0.324 | 0.01085 | -0.058 | -29.82
-5.5 | -0.264 | 0.01046 | -0.06 | -25.274
-5 | -0.204 | 0.01012 | -0.061 | -20.15
-4.5 | -0.142 | 0.00979 | -0.063 | -14.543
-4 | -0.08 | 0.00952 | -0.064 | -8.42
-3.5 | -0.017 | 0.00929 | -0.065 | -1.853
-3 | 0.046 | 0.00908 | -0.067 | 5.087
-2.5 | 0.11 | 0.00891 | -0.068 | 12.335
-2 | 0.174 | 0.00874 | -0.07 | 19.887
-1.5 | 0.238 | 0.00547 | -0.071 | 43.443
-1 | 0.302 | 0.0055 | -0.072 | 54.916
-0.5 | 0.366 | 0.00556 | -0.074 | 65.834
0 | 0.426 | 0.00585 | -0.075 | 72.827
0.5 | 0.489 | 0.006 | -0.077 | 81.614
1 | 0.553 | 0.00629 | -0.078 | 87.91
1.5 | 0.616 | 0.00651 | -0.08 | 94.533
2 | 0.679 | 0.00674 | -0.081 | 100.709
2.5 | 0.741 | 0.00697 | -0.083 | 106.385
3 | 0.804 | 0.00721 | -0.084 | 111.49
3.5 | 0.866 | 0.00746 | -0.086 | 116.077
4 | 0.922 | 0.00742 | -0.087 | 124.237
4.5 | 0.981 | 0.0077 | -0.088 | 127.444
5 | 1.04 | 0.00812 | -0.09 | 128.17
5.5 | 1.098 | 0.0084 | -0.091 | 130.747
6 | 1.156 | 0.00871 | -0.093 | 132.626
6.5 | 1.211 | 0.00918 | -0.094 | 131.853
7 | 1.258 | 0.01832 | -0.095 | 68.669
7.5 | 1.308 | 0.01912 | -0.096 | 68.377
8 | 1.354 | 0.0199 | -0.097 | 68.067
8.5 | 1.398 | 0.02077 | -0.099 | 67.282
9 | 1.437 | 0.02172 | -0.1 | 66.17
9.5 | 1.473 | 0.02325 | -0.101 | 63.365
10 | 1.501 | 0.02445 | -0.103 | 61.383
10.5 | 1.521 | 0.02568 | -0.104 | 59.24
11 | 1.535 | 0.0269 | -0.105 | 57.081
11.5 | 1.542 | 0.02847 | -0.106 | 54.153
12 | 1.54 | 0.02992 | -0.107 | 51.48
12.5 | 1.531 | 0.03167 | -0.108 | 48.341
13 | 1.512 | 0.03361 | -0.109 | 44.998
13.5 | 1.485 | 0.03546 | -0.111 | 41.886
14 | 1.449 | 0.03775 | -0.111 | 38.388
14.5 | 1.403 | 0.04095 | -0.112 | 34.265
15 | 1.176 | 0.10161 | -0.081 | 11.573
15.5 | 1.113 | 0.11411 | -0.076 | 9.756
16 | 1.045 | 0.13063 | -0.066 | 7.997
16.5 | 0.981 | 0.14152 | -0.061 | 6.935

## 46. Re 1M Mach 0.25 (2)
BIGFOIL.COM POLAR EXPORT
NACA67-517 a=0.5
NACA67-517 a=0.5 |  |  |  | Cl Max: | 1.2306 | at alpha= | 17.5 | deg
XFOIL ncrit=9 |  |  |  | L/D Max: | 97.7977 | at alpha= | 4.5 | deg
Re: | 1000000 |  |  | Cd Min: | 0.14325 | at alpha= | -17 | deg
Mach: | 0.25 |  |  | Cl=0 at alpha= | -5.0031 | deg
|  |  |  | @ Cl=0.1, Cd= | 0.010575
|  |  |  | @ Cl=0.4, Cd= | 0.0075117
|  |  |  | @ Cl=0.6, Cd= | 0.0076397
alpha (deg) | Cl | Cd | Cm | Cl/Cd
-17 | -0.2174 | 0.14325 | -0.1107 | -1.5176
-16.5 | -0.192 | 0.14015 | -0.1136 | -1.37
-16 | -0.1806 | 0.13336 | -0.1175 | -1.3542
-15.5 | -0.171 | 0.12658 | -0.1214 | -1.3509
-15 | -0.146 | 0.12332 | -0.1238 | -1.1839
-14.5 | -0.1623 | 0.11085 | -0.1295 | -1.4641
-14 | -0.4401 | 0.05115 | -0.158 | -8.6041
-13.5 | -0.5069 | 0.04012 | -0.16 | -12.6346
-13 | -0.5429 | 0.03442 | -0.1552 | -15.7728
-12.5 | -0.5584 | 0.03069 | -0.1493 | -18.1949
-12 | -0.5749 | 0.02661 | -0.1418 | -21.6047
-11.5 | -0.57 | 0.02378 | -0.1357 | -23.9697
-11 | -0.5462 | 0.02216 | -0.1313 | -24.648
-10.5 | -0.5165 | 0.0205 | -0.1275 | -25.1951
-10 | -0.4803 | 0.01935 | -0.1244 | -24.8217
-9.5 | -0.4372 | 0.01777 | -0.1225 | -24.6033
-9 | -0.3897 | 0.01653 | -0.1212 | -23.5753
-8.5 | -0.3409 | 0.01539 | -0.1201 | -22.1507
-8 | -0.2933 | 0.01432 | -0.1188 | -20.4818
-7.5 | -0.245 | 0.01364 | -0.1175 | -17.9619
-7 | -0.1959 | 0.01306 | -0.1163 | -15
-6.5 | -0.1477 | 0.0124 | -0.115 | -11.9113
-6 | -0.0972 | 0.01196 | -0.114 | -8.1271
-5.5 | -0.0481 | 0.01158 | -0.1128 | -4.1537
-5 | 0.0003 | 0.01127 | -0.1115 | 0.026619
-4.5 | 0.0479 | 0.01095 | -0.1101 | 4.3744
-4 | 0.0948 | 0.01061 | -0.1084 | 8.935
-3.5 | 0.1425 | 0.01029 | -0.1069 | 13.8484
-3 | 0.1867 | 0.00988 | -0.1047 | 18.8968
-2.5 | 0.2112 | 0.00945 | -0.0986 | 22.3492
-2 | 0.2216 | 0.0087 | -0.0895 | 25.4713
-1.5 | 0.2051 | 0.00702 | -0.0745 | 29.2165
-1 | 0.2628 | 0.00712 | -0.0747 | 36.9101
-0.5 | 0.3111 | 0.00722 | -0.073 | 43.0886
0 | 0.3684 | 0.0073 | -0.073 | 50.4658
0.5 | 0.4296 | 0.00771 | -0.0734 | 55.7198
1 | 0.4862 | 0.00801 | -0.0732 | 60.6991
1.5 | 0.5363 | 0.00784 | -0.0722 | 68.4056
2 | 0.5963 | 0.00765 | -0.0733 | 77.9477
2.5 | 0.636 | 0.00754 | -0.07 | 84.3501
3 | 0.6797 | 0.00739 | -0.0676 | 91.9756
3.5 | 0.7072 | 0.00733 | -0.0617 | 96.4802
4 | 0.7339 | 0.00751 | -0.0558 | 97.723
4.5 | 0.7638 | 0.00781 | -0.0508 | 97.7977
5 | 0.7928 | 0.00823 | -0.0456 | 96.3305
5.5 | 0.8172 | 0.00883 | -0.0398 | 92.5481
6 | 0.8353 | 0.00964 | -0.033 | 86.6494
6.5 | 0.854 | 0.01058 | -0.0265 | 80.7183
7 | 0.8679 | 0.01172 | -0.0195 | 74.0529
7.5 | 0.8649 | 0.01359 | -0.0099 | 63.6424
8 | 0.8577 | 0.01588 | -0.0004 | 54.0113
9 | 0.8664 | 0.02018 | 0.0138 | 42.9336
9.5 | 0.8785 | 0.02225 | 0.0192 | 39.4831
10 | 0.8927 | 0.02433 | 0.0241 | 36.6913
10.5 | 0.908 | 0.0265 | 0.0286 | 34.2642
11 | 0.9284 | 0.02853 | 0.0322 | 32.5412
12 | 1.0032 | 0.0326 | 0.0324 | 30.773
12.5 | 1.0519 | 0.03504 | 0.0296 | 30.02
13 | 1.0937 | 0.03793 | 0.0273 | 28.8347
15 | 1.1833 | 0.04883 | 0.0347 | 24.2331
15.5 | 1.1961 | 0.05253 | 0.0366 | 22.7698
16 | 1.2099 | 0.05628 | 0.0382 | 21.4979
16.5 | 1.2199 | 0.06058 | 0.0395 | 20.137
17 | 1.224 | 0.06562 | 0.0405 | 18.6528
17.5 | 1.2306 | 0.07064 | 0.041 | 17.4207
18 | 1.2303 | 0.07665 | 0.0411 | 16.0509
18.5 | 1.2226 | 0.08378 | 0.0404 | 14.593
19 | 1.2095 | 0.09194 | 0.0389 | 13.1553
19.5 | 1.2023 | 0.09974 | 0.0368 | 12.0543
20 | 1.1891 | 0.1086 | 0.0338 | 10.9494

## 47. Re 1M Mach 0.50 (1)
BIGFOIL.COM POLAR EXPORT
NACA67-517 a=0.5
NACA67-517 a=0.5 |  |  |  | Cl Max: | 1.44 | at alpha= | 8.5 | deg
JavaFoil+Calcfoil stall+Eppler ext transition |  |  |  | L/D Max: | 120.935 | at alpha= | 6 | deg
Re: | 1000000 |  |  | Cd Min: | 0.00603 | at alpha= | -1 | deg
Mach: | 0.5 |  |  | Cl=0 at alpha= | -3.3643 | deg
|  |  |  | @ Cl=0.1, Cd= | 0.0096344
|  |  |  | @ Cl=0.4, Cd= | 0.0061472
|  |  |  | @ Cl=0.6, Cd= | 0.0070414
alpha (deg) | Cl | Cd | Cm | Cl/Cd
-20 | -0.938 | 0.1987 | -0.015 | -4.72
-19.5 | -0.91 | 0.19586 | -0.016 | -4.648
-19 | -0.883 | 0.18524 | -0.016 | -4.767
-18.5 | -0.855 | 0.17866 | -0.017 | -4.788
-18 | -0.826 | 0.17955 | -0.017 | -4.6
-17.5 | -0.798 | 0.16801 | -0.017 | -4.748
-17 | -0.77 | 0.16484 | -0.018 | -4.671
-16.5 | -0.742 | 0.15937 | -0.019 | -4.657
-16 | -0.714 | 0.15922 | -0.019 | -4.487
-15.5 | -0.687 | 0.14941 | -0.02 | -4.597
-15 | -0.659 | 0.14495 | -0.021 | -4.544
-14.5 | -0.629 | 0.14031 | -0.02 | -4.484
-14 | -0.601 | 0.1376 | -0.021 | -4.369
-13.5 | -0.573 | 0.13385 | -0.021 | -4.283
-13 | -0.545 | 0.13022 | -0.022 | -4.187
-12.5 | -0.517 | 0.12061 | -0.023 | -4.288
-12 | -0.489 | 0.11606 | -0.024 | -4.215
-11.5 | -0.46 | 0.11066 | -0.023 | -4.158
-11 | -0.432 | 0.10585 | -0.023 | -4.08
-10.5 | -0.404 | 0.10142 | -0.024 | -3.981
-10 | -0.376 | 0.09566 | -0.024 | -3.926
-9.5 | -0.347 | 0.09018 | -0.023 | -3.846
-9 | -0.319 | 0.10535 | -0.024 | -3.024
-8.5 | -0.291 | 0.06537 | -0.028 | -4.459
-8 | -0.381 | 0.0587 | -0.024 | -6.485
-7.5 | -0.392 | 0.05134 | -0.03 | -7.629
-7 | -0.369 | 0.04614 | -0.034 | -7.993
-6.5 | -0.4 | 0.01292 | -0.063 | -30.969
-6 | -0.347 | 0.01231 | -0.065 | -28.203
-5.5 | -0.287 | 0.01173 | -0.066 | -24.487
-5 | -0.223 | 0.01125 | -0.068 | -19.843
-4.5 | -0.157 | 0.01075 | -0.069 | -14.595
-4 | -0.089 | 0.01035 | -0.071 | -8.558
-3.5 | -0.019 | 0.01007 | -0.073 | -1.896
-3 | 0.051 | 0.0098 | -0.074 | 5.234
-2.5 | 0.122 | 0.00956 | -0.076 | 12.787
-2 | 0.193 | 0.00937 | -0.077 | 20.64
-1.5 | 0.266 | 0.00918 | -0.079 | 28.965
-1 | 0.336 | 0.00603 | -0.08 | 55.672
-0.5 | 0.407 | 0.00616 | -0.082 | 66.108
0 | 0.475 | 0.00651 | -0.083 | 72.915
0.5 | 0.545 | 0.00684 | -0.085 | 79.754
1 | 0.616 | 0.0071 | -0.087 | 86.717
1.5 | 0.686 | 0.00737 | -0.088 | 93.033
2 | 0.756 | 0.00767 | -0.09 | 98.586
2.5 | 0.826 | 0.00795 | -0.092 | 103.777
3 | 0.895 | 0.00825 | -0.093 | 108.448
3.5 | 0.965 | 0.00858 | -0.095 | 112.428
4 | 1.024 | 0.00892 | -0.096 | 114.775
4.5 | 1.089 | 0.00928 | -0.098 | 117.377
5 | 1.152 | 0.00964 | -0.1 | 119.538
5.5 | 1.214 | 0.01005 | -0.101 | 120.785
6 | 1.274 | 0.01053 | -0.103 | 120.935
6.5 | 1.324 | 0.02156 | -0.104 | 61.39
7 | 1.37 | 0.02275 | -0.105 | 60.247
7.5 | 1.408 | 0.02399 | -0.107 | 58.706
8 | 1.434 | 0.02527 | -0.108 | 56.748
8.5 | 1.44 | 0.02793 | -0.11 | 51.563
9 | 1.413 | 0.03 | -0.111 | 47.109
9.5 | 1.308 | 0.03276 | -0.112 | 39.92
10 | 0.747 | 0.07547 | -0.053 | 9.899
10.5 | 0.772 | 0.09427 | -0.043 | 8.19
11 | 0.8 | 0.10389 | -0.048 | 7.699
11.5 | 0.828 | 0.11408 | -0.054 | 7.261
12 | 0.855 | 0.11736 | -0.054 | 7.287
12.5 | 0.882 | 0.12114 | -0.055 | 7.282
13 | 0.911 | 0.13022 | -0.061 | 6.995
13.5 | 0.938 | 0.13376 | -0.061 | 7.01

## 48. Re 1M Mach 0.50 (2)
BIGFOIL.COM POLAR EXPORT
NACA67-517 a=0.5
NACA67-517 a=0.5 |  |  |  | Cl Max: | 1.0592 | at alpha= | 14 | deg
XFOIL ncrit=9 |  |  |  | L/D Max: | 70.9199 | at alpha= | 5 | deg
Re: | 1000000 |  |  | Cd Min: | 0.10541 | at alpha= | -13 | deg
Mach: | 0.5 |  |  | Cl=0 at alpha= | -5.4327 | deg
|  |  |  | @ Cl=0.1, Cd= | 0.012507
|  |  |  | @ Cl=0.4, Cd= | 0.008424
|  |  |  | @ Cl=0.6, Cd= | 0.0094113
alpha (deg) | Cl | Cd | Cm | Cl/Cd
-13 | -0.0385 | 0.10541 | -0.1565 | -0.36524
-12.5 | -0.0282 | 0.09839 | -0.1593 | -0.28661
-12 | -0.0164 | 0.09209 | -0.1621 | -0.17809
-11 | -0.0449 | 0.07159 | -0.1706 | -0.62718
-10.5 | -0.0665 | 0.06145 | -0.1756 | -1.0822
-10 | -0.1126 | 0.04709 | -0.1851 | -2.3912
-9.5 | -0.172 | 0.03746 | -0.1831 | -4.5916
-9 | -0.2146 | 0.03164 | -0.1753 | -6.7826
-8.5 | -0.2465 | 0.02688 | -0.165 | -9.1704
-8 | -0.2527 | 0.02338 | -0.1555 | -10.8084
-7.5 | -0.2353 | 0.01969 | -0.1483 | -11.9502
-7 | -0.1835 | 0.01708 | -0.1457 | -10.7436
-6.5 | -0.1207 | 0.01547 | -0.1446 | -7.8022
-6 | -0.0616 | 0.01442 | -0.1428 | -4.2718
-5.5 | -0.0074 | 0.01359 | -0.1404 | -0.54452
-5 | 0.0476 | 0.01296 | -0.1381 | 3.6728
-4.5 | 0.1055 | 0.01246 | -0.1365 | 8.4671
-4 | 0.1595 | 0.01206 | -0.1344 | 13.2255
-3.5 | 0.2059 | 0.01178 | -0.1309 | 17.4788
-3 | 0.2557 | 0.01142 | -0.1281 | 22.3905
-2.5 | 0.3059 | 0.01087 | -0.1255 | 28.1417
-2 | 0.3274 | 0.01017 | -0.1174 | 32.1927
-1.5 | 0.3031 | 0.00953 | -0.0994 | 31.8048
-1 | 0.254 | 0.00774 | -0.076 | 32.8165
-0.5 | 0.2772 | 0.00784 | -0.0671 | 35.3571
0 | 0.3465 | 0.0078 | -0.0678 | 44.4231
0.5 | 0.3629 | 0.00819 | -0.0578 | 44.3101
1 | 0.4295 | 0.00861 | -0.0572 | 49.8839
1.5 | 0.4585 | 0.00911 | -0.0502 | 50.3293
2 | 0.5186 | 0.00902 | -0.0497 | 57.4945
2.5 | 0.5632 | 0.00916 | -0.0462 | 61.4847
3 | 0.6042 | 0.00944 | -0.0421 | 64.0042
3.5 | 0.6509 | 0.00973 | -0.0391 | 66.8962
4 | 0.6965 | 0.01003 | -0.0358 | 69.4417
4.5 | 0.7388 | 0.01044 | -0.0319 | 70.7663
5 | 0.7787 | 0.01098 | -0.0275 | 70.9199
5.5 | 0.8149 | 0.01166 | -0.0224 | 69.8885
6 | 0.8399 | 0.01274 | -0.0157 | 65.9262
6.5 | 0.8573 | 0.01415 | -0.0079 | 60.5866
7 | 0.8603 | 0.0162 | 0.0017 | 53.1049
7.5 | 0.8518 | 0.01885 | 0.0123 | 45.1883
8 | 0.846 | 0.02179 | 0.0216 | 38.8251
8.5 | 0.8456 | 0.02483 | 0.0295 | 34.0556
9 | 0.8498 | 0.02791 | 0.0362 | 30.4479
9.5 | 0.8593 | 0.03095 | 0.042 | 27.7641
10 | 0.874 | 0.03399 | 0.0467 | 25.7134
10.5 | 0.8951 | 0.03686 | 0.0507 | 24.2838
11 | 0.9201 | 0.03965 | 0.0542 | 23.2055
11.5 | 0.9447 | 0.04266 | 0.0575 | 22.1449
12 | 0.9643 | 0.04617 | 0.0607 | 20.8859
12.5 | 0.9907 | 0.04984 | 0.0625 | 19.8776
13 | 1.0169 | 0.05464 | 0.0623 | 18.6109
13.5 | 1.0412 | 0.0604 | 0.0608 | 17.2384
14 | 1.0592 | 0.06701 | 0.0589 | 15.8066

## 49. Re 2M Mach 0.00 (1)
BIGFOIL.COM POLAR EXPORT
NACA67-517 a=0.5
NACA67-517 a=0.5 |  |  |  | Cl Max: | 1.601 | at alpha= | 13.5 | deg
JavaFoil+Calcfoil stall+Eppler ext transition |  |  |  | L/D Max: | 152.975 | at alpha= | 6.5 | deg
Re: | 2000000 |  |  | Cd Min: | 0.00412 | at alpha= | -1.5 | deg
Mach: | 0 |  |  | Cl=0 at alpha= | -3.3629 | deg
|  |  |  | @ Cl=0.1, Cd= | 0.0075258
|  |  |  | @ Cl=0.4, Cd= | 0.0049837
|  |  |  | @ Cl=0.6, Cd= | 0.0055531
alpha (deg) | Cl | Cd | Cm | Cl/Cd
-16 | -0.76 | 0.11857 | -0.017 | -6.41
-15.5 | -0.765 | 0.11211 | -0.018 | -6.82
-15 | -0.767 | 0.10628 | -0.019 | -7.212
-14.5 | -0.765 | 0.09983 | -0.02 | -7.667
-14 | -0.761 | 0.09393 | -0.021 | -8.105
-13.5 | -0.753 | 0.08975 | -0.021 | -8.394
-13 | -0.743 | 0.08382 | -0.022 | -8.863
-12.5 | -0.729 | 0.07852 | -0.023 | -9.286
-12 | -0.712 | 0.07294 | -0.025 | -9.764
-11.5 | -0.696 | 0.06428 | -0.028 | -10.835
-11 | -0.798 | 0.01383 | -0.044 | -57.728
-10.5 | -0.766 | 0.01305 | -0.045 | -58.663
-10 | -0.725 | 0.01238 | -0.047 | -58.585
-9.5 | -0.681 | 0.01191 | -0.048 | -57.211
-9 | -0.635 | 0.01143 | -0.049 | -55.578
-8.5 | -0.587 | 0.01063 | -0.051 | -55.191
-8 | -0.536 | 0.01019 | -0.052 | -52.575
-7.5 | -0.483 | 0.01012 | -0.053 | -47.784
-7 | -0.429 | 0.00975 | -0.055 | -43.985
-6.5 | -0.373 | 0.00942 | -0.056 | -39.637
-6 | -0.316 | 0.00909 | -0.057 | -34.764
-5.5 | -0.258 | 0.00877 | -0.059 | -29.398
-5 | -0.199 | 0.00848 | -0.06 | -23.42
-4.5 | -0.139 | 0.00823 | -0.061 | -16.847
-4 | -0.078 | 0.00802 | -0.063 | -9.721
-3.5 | -0.017 | 0.00783 | -0.064 | -2.137
-3 | 0.045 | 0.00765 | -0.066 | 5.863
-2.5 | 0.107 | 0.00751 | -0.067 | 14.223
-2 | 0.169 | 0.00742 | -0.068 | 22.769
-1.5 | 0.233 | 0.00412 | -0.07 | 56.443
-1 | 0.296 | 0.00443 | -0.071 | 66.655
-0.5 | 0.358 | 0.00477 | -0.073 | 75.124
0 | 0.415 | 0.00506 | -0.074 | 82.095
0.5 | 0.476 | 0.00521 | -0.075 | 91.462
1 | 0.538 | 0.00539 | -0.077 | 99.827
1.5 | 0.599 | 0.00555 | -0.078 | 107.779
2 | 0.66 | 0.00574 | -0.079 | 114.86
2.5 | 0.72 | 0.0059 | -0.081 | 122.166
3 | 0.781 | 0.00608 | -0.082 | 128.458
3.5 | 0.842 | 0.00627 | -0.083 | 134.313
4 | 0.896 | 0.00646 | -0.085 | 138.715
4.5 | 0.954 | 0.00666 | -0.086 | 143.374
5 | 1.012 | 0.00686 | -0.087 | 147.587
5.5 | 1.069 | 0.00712 | -0.089 | 150.142
6 | 1.125 | 0.00738 | -0.09 | 152.399
6.5 | 1.18 | 0.00771 | -0.091 | 152.975
7 | 1.227 | 0.01514 | -0.092 | 81.002
7.5 | 1.276 | 0.01596 | -0.094 | 79.983
8 | 1.324 | 0.01655 | -0.095 | 80.007
8.5 | 1.37 | 0.01727 | -0.096 | 79.328
9 | 1.413 | 0.01798 | -0.097 | 78.599
9.5 | 1.453 | 0.01869 | -0.099 | 77.765
10 | 1.488 | 0.02004 | -0.1 | 74.231
10.5 | 1.518 | 0.02088 | -0.101 | 72.693
11 | 1.543 | 0.02186 | -0.102 | 70.612
11.5 | 1.565 | 0.02284 | -0.103 | 68.491
12 | 1.581 | 0.0239 | -0.104 | 66.138
12.5 | 1.593 | 0.02506 | -0.106 | 63.551
13 | 1.599 | 0.02631 | -0.107 | 60.79
13.5 | 1.601 | 0.02752 | -0.108 | 58.175
14 | 1.598 | 0.02885 | -0.109 | 55.393
14.5 | 1.59 | 0.03042 | -0.11 | 52.27
15 | 1.578 | 0.03191 | -0.111 | 49.456
15.5 | 1.562 | 0.03385 | -0.112 | 46.138
16 | 1.541 | 0.03563 | -0.113 | 43.264
16.5 | 1.518 | 0.03756 | -0.114 | 40.413
17 | 1.49 | 0.04014 | -0.115 | 37.126
17.5 | 1.459 | 0.04312 | -0.115 | 33.822
18 | 1.422 | 0.04735 | -0.116 | 30.038
18.5 | 1.369 | 0.05459 | -0.115 | 25.083

## 50. Re 2M Mach 0.00 (2)
BIGFOIL.COM POLAR EXPORT
NACA67-517 a=0.5
NACA67-517 a=0.5 |  |  |  | Cl Max: | 1.4119 | at alpha= | 20 | deg
XFOIL ncrit=9 |  |  |  | L/D Max: | 141.89 | at alpha= | 3.5 | deg
Re: | 2000000 |  |  | Cd Min: | 0.06927 | at alpha= | 20 | deg
Mach: | 0 |  |  | Cl=0 at alpha= | -4.6286 | deg
|  |  |  | @ Cl=0.1, Cd= | 0.0078511
|  |  |  | @ Cl=0.4, Cd= | 0.00464
|  |  |  | @ Cl=0.6, Cd= | 0.0048214
alpha (deg) | Cl | Cd | Cm | Cl/Cd
-20 | -1.0952 | 0.03886 | -0.145 | -28.1832
-19.5 | -1.1066 | 0.03415 | -0.1437 | -32.4041
-19 | -1.101 | 0.03118 | -0.1417 | -35.3111
-18.5 | -1.0796 | 0.02942 | -0.1402 | -36.6961
-18 | -1.0546 | 0.02794 | -0.1386 | -37.7452
-17.5 | -1.0293 | 0.02652 | -0.1369 | -38.8122
-17 | -1.0084 | 0.02491 | -0.1344 | -40.4817
-16.5 | -0.9747 | 0.02403 | -0.133 | -40.5618
-16 | -0.9582 | 0.02226 | -0.1296 | -43.0458
-15.5 | -0.9374 | 0.02074 | -0.1262 | -45.1977
-15 | -0.9093 | 0.0196 | -0.1235 | -46.3929
-14.5 | -0.8755 | 0.01872 | -0.1215 | -46.7682
-14 | -0.8411 | 0.01785 | -0.1194 | -47.1204
-13.5 | -0.8044 | 0.01705 | -0.1175 | -47.1789
-13 | -0.7651 | 0.01639 | -0.1158 | -46.6809
-12.5 | -0.7266 | 0.01563 | -0.114 | -46.4875
-12 | -0.6863 | 0.01494 | -0.1124 | -45.9371
-11.5 | -0.6441 | 0.01434 | -0.111 | -44.9163
-11 | -0.6056 | 0.01336 | -0.1089 | -45.3293
-10.5 | -0.5622 | 0.01274 | -0.1076 | -44.1287
-10 | -0.5168 | 0.01228 | -0.1066 | -42.0847
-9.5 | -0.4697 | 0.01182 | -0.1059 | -39.7377
-9 | -0.4232 | 0.01128 | -0.1049 | -37.5177
-8.5 | -0.375 | 0.01089 | -0.1042 | -34.4353
-8 | -0.3279 | 0.01033 | -0.1033 | -31.7425
-7.5 | -0.2794 | 0.00991 | -0.1026 | -28.1937
-7 | -0.2304 | 0.00956 | -0.102 | -24.1004
-6.5 | -0.1819 | 0.0092 | -0.1012 | -19.7717
-6 | -0.1327 | 0.00899 | -0.1006 | -14.7608
-5.5 | -0.084 | 0.0087 | -0.0998 | -9.6552
-5 | -0.0358 | 0.00843 | -0.0989 | -4.2467
-4.5 | 0.0124 | 0.00823 | -0.098 | 1.5067
-4 | 0.059 | 0.008 | -0.0967 | 7.375
-3.5 | 0.1058 | 0.00783 | -0.0954 | 13.5121
-3 | 0.153 | 0.00761 | -0.0942 | 20.1051
-2.5 | 0.1972 | 0.00731 | -0.0924 | 26.9767
-2 | 0.2358 | 0.00682 | -0.0896 | 34.5748
-1.5 | 0.2676 | 0.00616 | -0.0853 | 43.4416
-1 | 0.273 | 0.00461 | -0.0756 | 59.2191
-0.5 | 0.3292 | 0.00463 | -0.0761 | 71.1015
0 | 0.3847 | 0.00464 | -0.0765 | 82.9095
0.5 | 0.4404 | 0.00464 | -0.077 | 94.9138
1 | 0.4955 | 0.00476 | -0.0771 | 104.0966
1.5 | 0.5498 | 0.00485 | -0.0773 | 113.3608
2 | 0.6025 | 0.00482 | -0.0772 | 125
2.5 | 0.6516 | 0.00484 | -0.0764 | 134.6281
3 | 0.6948 | 0.00492 | -0.0743 | 141.2195
3.5 | 0.7208 | 0.00508 | -0.0684 | 141.8898
4 | 0.7371 | 0.00554 | -0.0607 | 133.0505
4.5 | 0.7635 | 0.006 | -0.0553 | 127.25
5 | 0.7777 | 0.00675 | -0.0478 | 115.2148
5.5 | 0.7937 | 0.00762 | -0.0408 | 104.1601
6 | 0.8098 | 0.00857 | -0.0341 | 94.4924
6.5 | 0.8103 | 0.01005 | -0.0249 | 80.6269
7 | 0.8128 | 0.01168 | -0.0165 | 69.589
7.5 | 0.8245 | 0.01319 | -0.01 | 62.5095
8 | 0.8387 | 0.01468 | -0.0042 | 57.1322
8.5 | 0.8562 | 0.01616 | 0.0008 | 52.9827
9 | 0.8745 | 0.01773 | 0.0055 | 49.3232
9.5 | 0.895 | 0.01925 | 0.0096 | 46.4935
10 | 0.9204 | 0.02062 | 0.0129 | 44.6363
10.5 | 0.9468 | 0.02204 | 0.0158 | 42.9583
11 | 0.9769 | 0.02325 | 0.0182 | 42.0172
12 | 1.0368 | 0.02582 | 0.0227 | 40.1549
12.5 | 1.0675 | 0.02711 | 0.0246 | 39.3766
13 | 1.0977 | 0.02854 | 0.0263 | 38.4618
13.5 | 1.1432 | 0.03028 | 0.0243 | 37.7543
14 | 1.1957 | 0.03236 | 0.0202 | 36.9499
14.5 | 1.2469 | 0.03454 | 0.0162 | 36.1002
15.5 | 1.2965 | 0.03894 | 0.0191 | 33.2948
16 | 1.3174 | 0.04129 | 0.0209 | 31.906
16.5 | 1.3336 | 0.04404 | 0.0229 | 30.2816
17 | 1.3525 | 0.04666 | 0.0244 | 28.9863
17.5 | 1.3675 | 0.0497 | 0.026 | 27.5151
18 | 1.375 | 0.05347 | 0.0279 | 25.7154
18.5 | 1.3892 | 0.05677 | 0.0289 | 24.4707
19 | 1.3997 | 0.06053 | 0.0299 | 23.1241
19.5 | 1.4079 | 0.06463 | 0.0307 | 21.784
20 | 1.4119 | 0.06927 | 0.0312 | 20.3826

## 51. Re 2M Mach 0.10 (1)
BIGFOIL.COM POLAR EXPORT
NACA67-517 a=0.5
NACA67-517 a=0.5 |  |  |  | Cl Max: | 1.591 | at alpha= | 13 | deg
JavaFoil+Calcfoil stall+Eppler ext transition |  |  |  | L/D Max: | 152.244 | at alpha= | 6 | deg
Re: | 2000000 |  |  | Cd Min: | 0.00414 | at alpha= | -1.5 | deg
Mach: | 0.1 |  |  | Cl=0 at alpha= | -3.3629 | deg
|  |  |  | @ Cl=0.1, Cd= | 0.0075458
|  |  |  | @ Cl=0.4, Cd= | 0.0049507
|  |  |  | @ Cl=0.6, Cd= | 0.0055645
alpha (deg) | Cl | Cd | Cm | Cl/Cd
-15.5 | -0.743 | 0.11338 | -0.018 | -6.551
-15 | -0.748 | 0.10715 | -0.019 | -6.979
-14.5 | -0.75 | 0.10166 | -0.02 | -7.375
-14 | -0.748 | 0.09573 | -0.02 | -7.818
-13.5 | -0.743 | 0.0899 | -0.021 | -8.27
-13 | -0.734 | 0.08508 | -0.022 | -8.632
-12.5 | -0.723 | 0.07938 | -0.023 | -9.104
-12 | -0.707 | 0.07406 | -0.025 | -9.548
-11.5 | -0.692 | 0.06597 | -0.027 | -10.489
-11 | -0.673 | 0.05892 | -0.03 | -11.417
-10.5 | -0.765 | 0.01323 | -0.045 | -57.773
-10 | -0.725 | 0.01255 | -0.047 | -57.783
-9.5 | -0.682 | 0.01201 | -0.048 | -56.779
-9 | -0.636 | 0.01129 | -0.05 | -56.372
-8.5 | -0.588 | 0.01071 | -0.051 | -54.875
-8 | -0.537 | 0.01055 | -0.052 | -50.959
-7.5 | -0.485 | 0.01017 | -0.054 | -47.68
-7 | -0.431 | 0.0098 | -0.055 | -43.954
-6.5 | -0.375 | 0.00948 | -0.056 | -39.534
-6 | -0.317 | 0.00912 | -0.058 | -34.784
-5.5 | -0.259 | 0.00882 | -0.059 | -29.36
-5 | -0.2 | 0.00852 | -0.06 | -23.404
-4.5 | -0.139 | 0.00826 | -0.062 | -16.86
-4 | -0.078 | 0.00804 | -0.063 | -9.735
-3.5 | -0.017 | 0.00785 | -0.064 | -2.142
-3 | 0.045 | 0.00767 | -0.066 | 5.88
-2.5 | 0.107 | 0.00753 | -0.067 | 14.252
-2 | 0.17 | 0.00743 | -0.069 | 22.833
-1.5 | 0.234 | 0.00414 | -0.07 | 56.543
-1 | 0.297 | 0.00446 | -0.072 | 66.553
-0.5 | 0.36 | 0.00467 | -0.073 | 77.108
0 | 0.417 | 0.00507 | -0.074 | 82.301
0.5 | 0.479 | 0.00525 | -0.076 | 91.129
1 | 0.54 | 0.0054 | -0.077 | 99.945
1.5 | 0.602 | 0.00557 | -0.079 | 108.04
2 | 0.663 | 0.00576 | -0.08 | 115.07
2.5 | 0.724 | 0.00595 | -0.081 | 121.756
3 | 0.785 | 0.00613 | -0.083 | 128.039
3.5 | 0.846 | 0.00629 | -0.084 | 134.412
4 | 0.9 | 0.00649 | -0.085 | 138.797
4.5 | 0.959 | 0.00668 | -0.087 | 143.597
5 | 1.017 | 0.00689 | -0.088 | 147.56
5.5 | 1.074 | 0.00716 | -0.089 | 150.055
6 | 1.13 | 0.00742 | -0.091 | 152.244
6.5 | 1.185 | 0.00779 | -0.092 | 152.078
7 | 1.232 | 0.01525 | -0.093 | 80.768
7.5 | 1.282 | 0.01608 | -0.094 | 79.706
8 | 1.33 | 0.01672 | -0.095 | 79.522
8.5 | 1.375 | 0.0174 | -0.097 | 79.015
9 | 1.417 | 0.01814 | -0.098 | 78.125
9.5 | 1.457 | 0.01891 | -0.099 | 77.074
10 | 1.491 | 0.02023 | -0.1 | 73.7
10.5 | 1.52 | 0.0212 | -0.101 | 71.704
11 | 1.544 | 0.02218 | -0.103 | 69.621
11.5 | 1.564 | 0.02315 | -0.104 | 67.55
12 | 1.578 | 0.02423 | -0.105 | 65.135
12.5 | 1.587 | 0.02544 | -0.106 | 62.397
13 | 1.591 | 0.02669 | -0.107 | 59.626
13.5 | 1.59 | 0.02797 | -0.108 | 56.853
14 | 1.583 | 0.02934 | -0.109 | 53.957
14.5 | 1.572 | 0.03093 | -0.11 | 50.82
15 | 1.555 | 0.03249 | -0.111 | 47.873
15.5 | 1.534 | 0.03476 | -0.112 | 44.144
16 | 1.509 | 0.03647 | -0.113 | 41.394
16.5 | 1.481 | 0.03859 | -0.114 | 38.367
17 | 1.447 | 0.04189 | -0.115 | 34.536
17.5 | 1.409 | 0.04511 | -0.115 | 31.245
18 | 1.354 | 0.05377 | -0.114 | 25.174

## 52. Re 2M Mach 0.10 (2)
BIGFOIL.COM POLAR EXPORT
NACA67-517 a=0.5
NACA67-517 a=0.5 |  |  |  | Cl Max: | 1.4008 | at alpha= | 20 | deg
XFOIL ncrit=9 |  |  |  | L/D Max: | 140.606 | at alpha= | 3 | deg
Re: | 2000000 |  |  | Cd Min: | 0.07214 | at alpha= | 20 | deg
Mach: | 0.1 |  |  | Cl=0 at alpha= | -4.6619 | deg
|  |  |  | @ Cl=0.1, Cd= | 0.0078755
|  |  |  | @ Cl=0.4, Cd= | 0.00465
|  |  |  | @ Cl=0.6, Cd= | 0.0048373
alpha (deg) | Cl | Cd | Cm | Cl/Cd
-20 | -1.0664 | 0.04306 | -0.1477 | -24.7654
-19.5 | -1.0887 | 0.03674 | -0.1477 | -29.6326
-19 | -1.0796 | 0.03371 | -0.1465 | -32.0261
-18.5 | -1.0709 | 0.03094 | -0.1444 | -34.6122
-18 | -1.048 | 0.02919 | -0.1428 | -35.9027
-17.5 | -1.0228 | 0.02767 | -0.1411 | -36.9642
-17 | -1.0043 | 0.02584 | -0.1384 | -38.8661
-16.5 | -0.9731 | 0.02475 | -0.1367 | -39.3172
-16 | -0.9407 | 0.02376 | -0.1349 | -39.5918
-15.5 | -0.9271 | 0.02182 | -0.1308 | -42.4885
-15 | -0.9059 | 0.02028 | -0.1273 | -44.6696
-14.5 | -0.8741 | 0.01927 | -0.1248 | -45.3607
-14 | -0.8398 | 0.01834 | -0.1225 | -45.7906
-13.5 | -0.8038 | 0.01749 | -0.1204 | -45.9577
-13 | -0.7645 | 0.01679 | -0.1186 | -45.5331
-12.5 | -0.7267 | 0.01597 | -0.1165 | -45.5041
-12 | -0.6867 | 0.01522 | -0.1147 | -45.1183
-11.5 | -0.6447 | 0.01458 | -0.1131 | -44.2181
-11 | -0.6056 | 0.01362 | -0.1111 | -44.464
-10.5 | -0.5627 | 0.01292 | -0.1095 | -43.5526
-10 | -0.5172 | 0.01244 | -0.1084 | -41.5756
-9.5 | -0.47 | 0.01195 | -0.1075 | -39.3305
-9 | -0.4232 | 0.01138 | -0.1065 | -37.188
-8.5 | -0.3747 | 0.01098 | -0.1057 | -34.1257
-8 | -0.3272 | 0.01042 | -0.1048 | -31.4012
-7.5 | -0.2785 | 0.00997 | -0.104 | -27.9338
-7 | -0.2291 | 0.00962 | -0.1033 | -23.815
-6.5 | -0.1802 | 0.00926 | -0.1026 | -19.46
-6 | -0.1308 | 0.00904 | -0.1019 | -14.469
-5.5 | -0.0816 | 0.00873 | -0.1011 | -9.3471
-5 | -0.0328 | 0.00845 | -0.1003 | -3.8817
-4.5 | 0.0157 | 0.00824 | -0.0993 | 1.9053
-4 | 0.0629 | 0.00801 | -0.098 | 7.8527
-3.5 | 0.1098 | 0.00784 | -0.0967 | 14.0051
-3 | 0.1563 | 0.00764 | -0.0952 | 20.4581
-2.5 | 0.2006 | 0.00734 | -0.0934 | 27.3297
-2 | 0.2392 | 0.00685 | -0.0905 | 34.9197
-1.5 | 0.2707 | 0.00619 | -0.0861 | 43.7318
-1 | 0.2748 | 0.00463 | -0.0761 | 59.3521
-0.5 | 0.3307 | 0.00464 | -0.0765 | 71.2716
0 | 0.3865 | 0.00465 | -0.0769 | 83.1183
0.5 | 0.4424 | 0.00465 | -0.0773 | 95.1398
1 | 0.498 | 0.00478 | -0.0775 | 104.1841
2 | 0.6049 | 0.00484 | -0.0774 | 124.9793
2.5 | 0.6534 | 0.00486 | -0.0764 | 134.4444
3 | 0.696 | 0.00495 | -0.0741 | 140.6061
3.5 | 0.7194 | 0.00512 | -0.0675 | 140.5078
4 | 0.7369 | 0.0056 | -0.06 | 131.5893
4.5 | 0.7633 | 0.00607 | -0.0546 | 125.7496
5 | 0.778 | 0.00684 | -0.0471 | 113.7427
5.5 | 0.7942 | 0.00771 | -0.0401 | 103.0091
6 | 0.8101 | 0.00868 | -0.0334 | 93.3295
6.5 | 0.8095 | 0.01022 | -0.0239 | 79.2074
7 | 0.8125 | 0.01186 | -0.0156 | 68.5076
7.5 | 0.8235 | 0.01341 | -0.009 | 61.4094
8 | 0.8383 | 0.01491 | -0.0032 | 56.224
8.5 | 0.8558 | 0.0164 | 0.0018 | 52.1829
9 | 0.8737 | 0.01802 | 0.0065 | 48.485
9.5 | 0.8952 | 0.01952 | 0.0106 | 45.8607
10 | 0.9191 | 0.02099 | 0.0141 | 43.7875
10.5 | 0.9467 | 0.02239 | 0.0169 | 42.2823
11 | 0.976 | 0.02367 | 0.0195 | 41.2336
12 | 1.0362 | 0.02632 | 0.024 | 39.3693
12.5 | 1.0681 | 0.02758 | 0.0259 | 38.7273
13 | 1.0967 | 0.02915 | 0.0278 | 37.6226
13.5 | 1.1429 | 0.03083 | 0.0259 | 37.071
14 | 1.1945 | 0.03305 | 0.0219 | 36.1422
14.5 | 1.2454 | 0.03531 | 0.018 | 35.2705
16 | 1.3157 | 0.04235 | 0.0227 | 31.0673
16.5 | 1.3323 | 0.04516 | 0.0247 | 29.5018
17 | 1.3494 | 0.04803 | 0.0263 | 28.0949
17.5 | 1.3621 | 0.05137 | 0.028 | 26.5155
18 | 1.371 | 0.05511 | 0.0297 | 24.8775
18.5 | 1.3834 | 0.05869 | 0.0308 | 23.5713
19 | 1.3924 | 0.06272 | 0.0318 | 22.2003
19.5 | 1.3993 | 0.06707 | 0.0325 | 20.8633
20 | 1.4008 | 0.07214 | 0.0329 | 19.4178

## 53. Re 2M Mach 0.25 (1)
BIGFOIL.COM POLAR EXPORT
NACA67-517 a=0.5
NACA67-517 a=0.5 |  |  |  | Cl Max: | 1.546 | at alpha= | 11.5 | deg
JavaFoil+Calcfoil stall+Eppler ext transition |  |  |  | L/D Max: | 150.277 | at alpha= | 6 | deg
Re: | 2000000 |  |  | Cd Min: | 0.00406 | at alpha= | -1.5 | deg
Mach: | 0.25 |  |  | Cl=0 at alpha= | -3.3651 | deg
|  |  |  | @ Cl=0.1, Cd= | 0.0076666
|  |  |  | @ Cl=0.4, Cd= | 0.0047976
|  |  |  | @ Cl=0.6, Cd= | 0.0055622
alpha (deg) | Cl | Cd | Cm | Cl/Cd
-15 | -0.586 | 0.11934 | -0.018 | -4.909
-14.5 | -0.614 | 0.11199 | -0.019 | -5.485
-14 | -0.637 | 0.10405 | -0.02 | -6.123
-13.5 | -0.654 | 0.09777 | -0.02 | -6.689
-13 | -0.665 | 0.09134 | -0.021 | -7.279
-12.5 | -0.669 | 0.08453 | -0.023 | -7.918
-12 | -0.668 | 0.0788 | -0.024 | -8.473
-11.5 | -0.66 | 0.07357 | -0.025 | -8.97
-11 | -0.647 | 0.0676 | -0.027 | -9.577
-10.5 | -0.627 | 0.06308 | -0.028 | -9.945
-10 | -0.717 | 0.01366 | -0.048 | -52.488
-9.5 | -0.681 | 0.01238 | -0.049 | -54.984
-9 | -0.639 | 0.01201 | -0.051 | -53.197
-8.5 | -0.593 | 0.01146 | -0.052 | -51.748
-8 | -0.544 | 0.01096 | -0.053 | -49.669
-7.5 | -0.492 | 0.01054 | -0.055 | -46.734
-7 | -0.438 | 0.01012 | -0.056 | -43.306
-6.5 | -0.382 | 0.00972 | -0.058 | -39.306
-6 | -0.324 | 0.00935 | -0.059 | -34.673
-5.5 | -0.265 | 0.00899 | -0.06 | -29.462
-5 | -0.204 | 0.00871 | -0.062 | -23.455
-4.5 | -0.143 | 0.00843 | -0.063 | -16.935
-4 | -0.08 | 0.00819 | -0.065 | -9.808
-3.5 | -0.017 | 0.00798 | -0.066 | -2.162
-3 | 0.046 | 0.00781 | -0.068 | 5.922
-2.5 | 0.11 | 0.00764 | -0.069 | 14.421
-2 | 0.174 | 0.00756 | -0.07 | 23.046
-1.5 | 0.24 | 0.00406 | -0.072 | 59.117
-1 | 0.305 | 0.00443 | -0.074 | 68.706
-0.5 | 0.369 | 0.00464 | -0.075 | 79.601
0 | 0.428 | 0.00494 | -0.076 | 86.628
0.5 | 0.491 | 0.00525 | -0.078 | 93.556
1 | 0.554 | 0.00544 | -0.079 | 101.877
1.5 | 0.618 | 0.00561 | -0.081 | 110.075
2 | 0.68 | 0.00582 | -0.082 | 116.897
2.5 | 0.743 | 0.006 | -0.083 | 123.895
3 | 0.806 | 0.00619 | -0.085 | 130.136
3.5 | 0.868 | 0.0064 | -0.086 | 135.753
4 | 0.924 | 0.00669 | -0.087 | 138.049
4.5 | 0.984 | 0.0069 | -0.089 | 142.628
5 | 1.043 | 0.00714 | -0.09 | 146.138
5.5 | 1.101 | 0.00742 | -0.092 | 148.387
6 | 1.158 | 0.00771 | -0.093 | 150.277
6.5 | 1.213 | 0.00839 | -0.094 | 144.532
7 | 1.261 | 0.01612 | -0.095 | 78.194
7.5 | 1.31 | 0.01682 | -0.096 | 77.866
8 | 1.357 | 0.01765 | -0.098 | 76.906
8.5 | 1.401 | 0.01836 | -0.099 | 76.305
9 | 1.441 | 0.0192 | -0.1 | 75.031
9.5 | 1.477 | 0.0206 | -0.102 | 71.693
10 | 1.504 | 0.02161 | -0.103 | 69.614
10.5 | 1.525 | 0.02264 | -0.104 | 67.352
11 | 1.539 | 0.02369 | -0.105 | 64.976
11.5 | 1.546 | 0.02506 | -0.106 | 61.688
12 | 1.545 | 0.02634 | -0.108 | 58.656
12.5 | 1.535 | 0.02777 | -0.109 | 55.269
13 | 1.517 | 0.02951 | -0.11 | 51.396
13.5 | 1.49 | 0.03108 | -0.111 | 47.926
14 | 1.454 | 0.03307 | -0.112 | 43.968
14.5 | 1.41 | 0.03538 | -0.113 | 39.839
15 | 1.355 | 0.03883 | -0.114 | 34.882
15.5 | 1.294 | 0.04161 | -0.114 | 31.088
16 | 1.133 | 0.07714 | -0.101 | 14.686
16.5 | 0.996 | 0.12545 | -0.076 | 7.936

## 54. Re 2M Mach 0.25 (2)
BIGFOIL.COM POLAR EXPORT
NACA67-517 a=0.5
NACA67-517 a=0.5 |  |  |  | Cl Max: | 1.3431 | at alpha= | 18.5 | deg
XFOIL ncrit=9 |  |  |  | L/D Max: | 134.627 | at alpha= | 3 | deg
Re: | 2000000 |  |  | Cd Min: | 0.09209 | at alpha= | 20 | deg
Mach: | 0.25 |  |  | Cl=0 at alpha= | -4.8267 | deg
|  |  |  | @ Cl=0.1, Cd= | 0.008052
|  |  |  | @ Cl=0.4, Cd= | 0.0047114
|  |  |  | @ Cl=0.6, Cd= | 0.00497
alpha (deg) | Cl | Cd | Cm | Cl/Cd
-17 | -0.874 | 0.03872 | -0.1618 | -22.5723
-16.5 | -0.8685 | 0.03498 | -0.1606 | -24.8285
-16 | -0.8371 | 0.03331 | -0.1592 | -25.1306
-15.5 | -0.859 | 0.0287 | -0.1544 | -29.9303
-15 | -0.8405 | 0.02664 | -0.151 | -31.5503
-14.5 | -0.8298 | 0.02423 | -0.1465 | -34.2468
-14 | -0.8122 | 0.02225 | -0.1421 | -36.5034
-13.5 | -0.7821 | 0.02094 | -0.1387 | -37.3496
-13 | -0.7461 | 0.01997 | -0.1358 | -37.361
-12.5 | -0.7155 | 0.01862 | -0.1321 | -38.4264
-12 | -0.6816 | 0.01736 | -0.1287 | -39.2627
-11.5 | -0.6428 | 0.01636 | -0.1259 | -39.291
-11 | -0.6006 | 0.01552 | -0.1235 | -38.6985
-10.5 | -0.5637 | 0.0142 | -0.1204 | -39.6972
-10 | -0.5182 | 0.01343 | -0.1185 | -38.5853
-9.5 | -0.4704 | 0.01277 | -0.1169 | -36.8363
-9 | -0.4231 | 0.01201 | -0.1153 | -35.229
-8.5 | -0.3731 | 0.0115 | -0.1141 | -32.4435
-8 | -0.3224 | 0.01102 | -0.113 | -29.2559
-7.5 | -0.2732 | 0.01035 | -0.1117 | -26.3961
-7 | -0.2222 | 0.00992 | -0.1108 | -22.3992
-6.5 | -0.1709 | 0.00959 | -0.1099 | -17.8206
-6 | -0.1202 | 0.00926 | -0.1089 | -12.9806
-5.5 | -0.0689 | 0.00893 | -0.1081 | -7.7156
-5 | -0.0175 | 0.00867 | -0.1072 | -2.0185
-4.5 | 0.033 | 0.00838 | -0.1063 | 3.9379
-4 | 0.0833 | 0.00812 | -0.1052 | 10.2586
-3.5 | 0.1324 | 0.00792 | -0.104 | 16.7172
-3 | 0.1795 | 0.00776 | -0.1023 | 23.1314
-2.5 | 0.2203 | 0.00747 | -0.0993 | 29.4913
-2 | 0.258 | 0.00701 | -0.0957 | 36.8046
-1 | 0.3008 | 0.0052 | -0.0821 | 57.8462
-0.5 | 0.3386 | 0.0047 | -0.0783 | 72.0426
0 | 0.396 | 0.00471 | -0.0787 | 84.0764
0.5 | 0.4534 | 0.00473 | -0.079 | 95.8562
1 | 0.5087 | 0.00487 | -0.0788 | 104.4559
1.5 | 0.5637 | 0.00497 | -0.0786 | 113.4205
2 | 0.6158 | 0.00497 | -0.0779 | 123.9034
2.5 | 0.662 | 0.00499 | -0.0759 | 132.6653
3 | 0.6866 | 0.0051 | -0.0692 | 134.6275
3.5 | 0.7105 | 0.00548 | -0.0626 | 129.6533
4 | 0.7344 | 0.00597 | -0.0563 | 123.0151
4.5 | 0.7602 | 0.00654 | -0.0505 | 116.2385
5 | 0.7789 | 0.00733 | -0.0435 | 106.2619
6 | 0.8107 | 0.00937 | -0.0293 | 86.5208
6.5 | 0.8081 | 0.01109 | -0.0193 | 72.8674
7 | 0.8117 | 0.01283 | -0.0109 | 63.2658
7.5 | 0.8223 | 0.0145 | -0.0041 | 56.7103
8 | 0.8362 | 0.01616 | 0.0019 | 51.745
8.5 | 0.8524 | 0.01784 | 0.0074 | 47.7803
9 | 0.8722 | 0.01951 | 0.012 | 44.7053
9.5 | 0.8928 | 0.02124 | 0.0163 | 42.0339
10 | 0.9164 | 0.02289 | 0.0201 | 40.0349
10.5 | 0.9454 | 0.0244 | 0.023 | 38.7459
11 | 0.9754 | 0.02586 | 0.0257 | 37.7185
11.5 | 1.0077 | 0.02728 | 0.028 | 36.9391
12 | 1.0382 | 0.02881 | 0.0304 | 36.0361
12.5 | 1.0694 | 0.03036 | 0.0327 | 35.224
13 | 1.0977 | 0.03215 | 0.035 | 34.1431
13.5 | 1.1366 | 0.03421 | 0.0348 | 33.2242
14 | 1.1885 | 0.03667 | 0.0313 | 32.4107
14.5 | 1.236 | 0.03964 | 0.0279 | 31.1806
15 | 1.2787 | 0.04288 | 0.025 | 29.8204
17 | 1.3234 | 0.05644 | 0.0363 | 23.4479
17.5 | 1.3339 | 0.06055 | 0.0378 | 22.0297
18 | 1.3396 | 0.06524 | 0.0391 | 20.5334
18.5 | 1.3431 | 0.07034 | 0.0399 | 19.0944
19 | 1.3414 | 0.07626 | 0.0402 | 17.5898
19.5 | 1.3375 | 0.08266 | 0.0399 | 16.1807
20 | 1.3113 | 0.09209 | 0.0384 | 14.2393

## 55. Re 2M Mach 0.50 (1)
BIGFOIL.COM POLAR EXPORT
NACA67-517 a=0.5
NACA67-517 a=0.5 |  |  |  | Cl Max: | 1.444 | at alpha= | 8.5 | deg
JavaFoil+Calcfoil stall+Eppler ext transition |  |  |  | L/D Max: | 142.108 | at alpha= | 5 | deg
Re: | 2000000 |  |  | Cd Min: | 0.00515 | at alpha= | -1 | deg
Mach: | 0.5 |  |  | Cl=0 at alpha= | -3.3643 | deg
|  |  |  | @ Cl=0.1, Cd= | 0.0082834
|  |  |  | @ Cl=0.4, Cd= | 0.0053025
|  |  |  | @ Cl=0.6, Cd= | 0.0061066
alpha (deg) | Cl | Cd | Cm | Cl/Cd
-20 | -0.938 | 0.17819 | -0.015 | -5.266
-19.5 | -0.911 | 0.17268 | -0.016 | -5.274
-19 | -0.883 | 0.16622 | -0.016 | -5.314
-18.5 | -0.856 | 0.15954 | -0.017 | -5.364
-18 | -0.828 | 0.16215 | -0.018 | -5.105
-17.5 | -0.798 | 0.15261 | -0.018 | -5.232
-17 | -0.77 | 0.14634 | -0.018 | -5.264
-16.5 | -0.743 | 0.14364 | -0.019 | -5.17
-16 | -0.715 | 0.14068 | -0.02 | -5.08
-15.5 | -0.687 | 0.13072 | -0.02 | -5.254
-15 | -0.659 | 0.13045 | -0.021 | -5.055
-14.5 | -0.63 | 0.1256 | -0.021 | -5.013
-14 | -0.601 | 0.11974 | -0.021 | -5.022
-13.5 | -0.573 | 0.11598 | -0.022 | -4.944
-13 | -0.545 | 0.11253 | -0.023 | -4.847
-12.5 | -0.517 | 0.10674 | -0.023 | -4.847
-12 | -0.489 | 0.1008 | -0.024 | -4.854
-11.5 | -0.46 | 0.09746 | -0.023 | -4.724
-11 | -0.432 | 0.09287 | -0.024 | -4.652
-10.5 | -0.404 | 0.09034 | -0.024 | -4.471
-10 | -0.376 | 0.0845 | -0.025 | -4.447
-9.5 | -0.347 | 0.08003 | -0.025 | -4.338
-9 | -0.319 | 0.08965 | -0.024 | -3.555
-8.5 | -0.292 | 0.06142 | -0.029 | -4.749
-8 | -0.381 | 0.05468 | -0.026 | -6.966
-7.5 | -0.394 | 0.04732 | -0.034 | -8.326
-7 | -0.447 | 0.01189 | -0.062 | -37.568
-6.5 | -0.402 | 0.01123 | -0.064 | -35.793
-6 | -0.348 | 0.01063 | -0.065 | -32.715
-5.5 | -0.288 | 0.01012 | -0.067 | -28.413
-5 | -0.224 | 0.00971 | -0.069 | -23.039
-4.5 | -0.157 | 0.00923 | -0.07 | -17.03
-4 | -0.089 | 0.00886 | -0.072 | -10.015
-3.5 | -0.019 | 0.00863 | -0.073 | -2.216
-3 | 0.051 | 0.00838 | -0.075 | 6.128
-2.5 | 0.122 | 0.00824 | -0.076 | 14.86
-2 | 0.194 | 0.00815 | -0.078 | 23.774
-1.5 | 0.266 | 0.00815 | -0.08 | 32.675
-1 | 0.339 | 0.00515 | -0.081 | 65.807
-0.5 | 0.411 | 0.00533 | -0.083 | 77.073
0 | 0.477 | 0.00573 | -0.085 | 83.197
0.5 | 0.547 | 0.00594 | -0.086 | 92.072
1 | 0.617 | 0.00616 | -0.088 | 100.246
1.5 | 0.688 | 0.00641 | -0.089 | 107.287
2 | 0.758 | 0.00664 | -0.091 | 114.097
2.5 | 0.827 | 0.0066 | -0.093 | 125.378
3 | 0.897 | 0.00694 | -0.094 | 129.225
3.5 | 0.967 | 0.0072 | -0.096 | 134.294
4 | 1.026 | 0.00746 | -0.097 | 137.445
4.5 | 1.091 | 0.00777 | -0.099 | 140.512
5 | 1.155 | 0.00813 | -0.1 | 142.108
5.5 | 1.217 | 0.0086 | -0.102 | 141.438
6 | 1.275 | 0.01062 | -0.103 | 120.081
6.5 | 1.327 | 0.01897 | -0.104 | 69.957
7 | 1.374 | 0.02001 | -0.106 | 68.641
7.5 | 1.412 | 0.02111 | -0.107 | 66.861
8 | 1.437 | 0.02242 | -0.109 | 64.105
8.5 | 1.444 | 0.02472 | -0.11 | 58.383
9 | 1.417 | 0.0266 | -0.111 | 53.259
9.5 | 1.311 | 0.02911 | -0.113 | 45.042
10 | 0.894 | 0.03185 | -0.114 | 28.065
10.5 | 0.774 | 0.08616 | -0.052 | 8.981
11 | 0.8 | 0.09344 | -0.05 | 8.565
11.5 | 0.829 | 0.09998 | -0.055 | 8.288
12 | 0.856 | 0.104 | -0.056 | 8.226
12.5 | 0.883 | 0.10718 | -0.056 | 8.235
13 | 0.911 | 0.11369 | -0.061 | 8.014
13.5 | 0.938 | 0.11723 | -0.062 | 8.001

## 56. Re 2M Mach 0.50 (2)
BIGFOIL.COM POLAR EXPORT
NACA67-517 a=0.5
NACA67-517 a=0.5 |  |  |  | Cl Max: | 1.1287 | at alpha= | 14.5 | deg
XFOIL ncrit=9 |  |  |  | L/D Max: | 95.0909 | at alpha= | 2 | deg
Re: | 2000000 |  |  | Cd Min: | 0.17989 | at alpha= | 19.5 | deg
Mach: | 0.5 |  |  | Cl=0 at alpha= | -5.3479 | deg
|  |  |  | @ Cl=0.1, Cd= | 0.0093029
|  |  |  | @ Cl=0.4, Cd= | 0.0050774
|  |  |  | @ Cl=0.6, Cd= | 0.0063361
alpha (deg) | Cl | Cd | Cm | Cl/Cd
-13.5 | -0.0613 | 0.10692 | -0.1528 | -0.57333
-13 | -0.0619 | 0.09791 | -0.1572 | -0.63221
-12.5 | -0.0642 | 0.08926 | -0.1613 | -0.71925
-12 | -0.0782 | 0.07953 | -0.1659 | -0.98328
-11.5 | -0.0663 | 0.07399 | -0.1688 | -0.89607
-11 | -0.0859 | 0.06433 | -0.1736 | -1.3353
-10.5 | -0.1312 | 0.04988 | -0.1838 | -2.6303
-10 | -0.1924 | 0.03873 | -0.1854 | -4.9677
-9.5 | -0.246 | 0.03135 | -0.1787 | -7.8469
-9 | -0.3023 | 0.02473 | -0.1671 | -12.224
-8.5 | -0.3256 | 0.01936 | -0.1562 | -16.8182
-8 | -0.302 | 0.01561 | -0.1499 | -19.3466
-7.5 | -0.2506 | 0.01331 | -0.1467 | -18.8279
-7 | -0.1939 | 0.01205 | -0.144 | -16.0913
-6.5 | -0.1356 | 0.0112 | -0.1417 | -12.1071
-6 | -0.0768 | 0.01058 | -0.1397 | -7.259
-5.5 | -0.0181 | 0.01003 | -0.1378 | -1.8046
-5 | 0.0414 | 0.00964 | -0.1363 | 4.2946
-4.5 | 0.1005 | 0.0093 | -0.1349 | 10.8065
-4 | 0.1583 | 0.00904 | -0.1334 | 17.5111
-3.5 | 0.2145 | 0.00874 | -0.1318 | 24.5423
-3 | 0.2704 | 0.00847 | -0.1302 | 31.9244
-2.5 | 0.3242 | 0.00815 | -0.1282 | 39.7791
-2 | 0.3681 | 0.00767 | -0.1244 | 47.9922
-1.5 | 0.389 | 0.00714 | -0.1159 | 54.4818
-1 | 0.388 | 0.00653 | -0.1025 | 59.4181
-0.5 | 0.3602 | 0.00507 | -0.0836 | 71.0454
0 | 0.4139 | 0.00508 | -0.0814 | 81.4764
0.5 | 0.4589 | 0.00515 | -0.0773 | 89.1068
1 | 0.4958 | 0.00533 | -0.0714 | 93.0206
1.5 | 0.5356 | 0.00572 | -0.0662 | 93.6364
2 | 0.5753 | 0.00605 | -0.0614 | 95.0909
2.5 | 0.6107 | 0.00646 | -0.0559 | 94.5356
3 | 0.6491 | 0.0069 | -0.0511 | 94.0725
3.5 | 0.6819 | 0.00751 | -0.0453 | 90.7989
4 | 0.7217 | 0.00807 | -0.0408 | 89.43
4.5 | 0.7537 | 0.00885 | -0.035 | 85.1638
5 | 0.7879 | 0.00967 | -0.0297 | 81.4788
5.5 | 0.8112 | 0.01085 | -0.0225 | 74.765
6 | 0.8219 | 0.01249 | -0.0136 | 65.8046
6.5 | 0.8115 | 0.01492 | -0.0019 | 54.3901
7 | 0.816 | 0.01709 | 0.007 | 47.7472
7.5 | 0.823 | 0.0194 | 0.015 | 42.4227
8 | 0.831 | 0.0219 | 0.0223 | 37.9452
8.5 | 0.8456 | 0.02435 | 0.0284 | 34.7269
9 | 0.8645 | 0.02675 | 0.0336 | 32.3178
9.5 | 0.8831 | 0.02936 | 0.0386 | 30.0783
10 | 0.9128 | 0.03162 | 0.0423 | 28.8678
10.5 | 0.9449 | 0.03388 | 0.0456 | 27.8896
11 | 0.979 | 0.0361 | 0.0488 | 27.1191
11.5 | 1.0096 | 0.0387 | 0.0519 | 26.0879
12 | 1.0402 | 0.04137 | 0.055 | 25.1438
12.5 | 1.0698 | 0.04428 | 0.058 | 24.1599
13 | 1.0932 | 0.04773 | 0.0612 | 22.9038
13.5 | 1.1123 | 0.05173 | 0.0641 | 21.502
14 | 1.1265 | 0.05631 | 0.0669 | 20.0053
14.5 | 1.1287 | 0.06234 | 0.0688 | 18.1056
15 | 1.1263 | 0.07011 | 0.0682 | 16.0648
15.5 | 1.1189 | 0.07952 | 0.0652 | 14.0707
16 | 1.1028 | 0.09029 | 0.0605 | 12.214
16.5 | 1.0818 | 0.10213 | 0.0543 | 10.5924
17.5 | 1.0162 | 0.1265 | 0.0433 | 8.0332
18 | 0.9874 | 0.13953 | 0.0357 | 7.0766
18.5 | 0.9593 | 0.15315 | 0.0274 | 6.2638
19 | 0.9351 | 0.16669 | 0.0189 | 5.6098
19.5 | 0.9159 | 0.17989 | 0.0108 | 5.0914

## 57. Re 3M Mach 0.00 (1)
BIGFOIL.COM POLAR EXPORT
NACA67-517 a=0.5
NACA67-517 a=0.5 |  |  |  | Cl Max: | 1.604 | at alpha= | 13.5 | deg
JavaFoil+Calcfoil stall+Eppler ext transition |  |  |  | L/D Max: | 160.425 | at alpha= | 5.5 | deg
Re: | 3000000 |  |  | Cd Min: | 0.00428 | at alpha= | -1.5 | deg
Mach: | 0 |  |  | Cl=0 at alpha= | -3.3629 | deg
|  |  |  | @ Cl=0.1, Cd= | 0.0070902
|  |  |  | @ Cl=0.4, Cd= | 0.0047342
|  |  |  | @ Cl=0.6, Cd= | 0.0052325
alpha (deg) | Cl | Cd | Cm | Cl/Cd
-16 | -0.761 | 0.11622 | -0.018 | -6.547
-15.5 | -0.765 | 0.10867 | -0.018 | -7.042
-15 | -0.767 | 0.10277 | -0.019 | -7.465
-14.5 | -0.767 | 0.09685 | -0.02 | -7.915
-14 | -0.763 | 0.09101 | -0.021 | -8.382
-13.5 | -0.755 | 0.08682 | -0.022 | -8.695
-13 | -0.745 | 0.08135 | -0.023 | -9.153
-12.5 | -0.731 | 0.0755 | -0.024 | -9.688
-12 | -0.716 | 0.06941 | -0.026 | -10.309
-11.5 | -0.7 | 0.06131 | -0.029 | -11.414
-11 | -0.802 | 0.01255 | -0.044 | -63.848
-10.5 | -0.767 | 0.01196 | -0.045 | -64.158
-10 | -0.726 | 0.01138 | -0.047 | -63.812
-9.5 | -0.683 | 0.01092 | -0.048 | -62.504
-9 | -0.636 | 0.0105 | -0.05 | -60.562
-8.5 | -0.587 | 0.01012 | -0.051 | -58.045
-8 | -0.537 | 0.00971 | -0.052 | -55.242
-7.5 | -0.484 | 0.00941 | -0.054 | -51.406
-7 | -0.43 | 0.00912 | -0.055 | -47.091
-6.5 | -0.374 | 0.00855 | -0.056 | -43.689
-6 | -0.317 | 0.00806 | -0.058 | -39.256
-5.5 | -0.258 | 0.00811 | -0.059 | -31.828
-5 | -0.199 | 0.00785 | -0.06 | -25.33
-4.5 | -0.139 | 0.0076 | -0.062 | -18.257
-4 | -0.078 | 0.00741 | -0.063 | -10.534
-3.5 | -0.017 | 0.00726 | -0.064 | -2.308
-3 | 0.045 | 0.00717 | -0.066 | 6.262
-2.5 | 0.107 | 0.00708 | -0.067 | 15.1
-2 | 0.169 | 0.00714 | -0.068 | 23.673
-1.5 | 0.233 | 0.00428 | -0.07 | 54.46
-1 | 0.296 | 0.00442 | -0.072 | 66.94
-0.5 | 0.358 | 0.00455 | -0.073 | 78.789
0 | 0.415 | 0.0048 | -0.074 | 86.6
0.5 | 0.477 | 0.00496 | -0.076 | 96.148
1 | 0.538 | 0.00511 | -0.077 | 105.374
1.5 | 0.599 | 0.00523 | -0.078 | 114.543
2 | 0.66 | 0.00538 | -0.08 | 122.836
2.5 | 0.721 | 0.00552 | -0.081 | 130.689
3 | 0.782 | 0.00567 | -0.082 | 137.87
3.5 | 0.843 | 0.00583 | -0.084 | 144.66
4 | 0.897 | 0.00603 | -0.085 | 148.894
4.5 | 0.956 | 0.00622 | -0.086 | 153.597
5 | 1.013 | 0.00644 | -0.088 | 157.355
5.5 | 1.07 | 0.00667 | -0.089 | 160.425
6 | 1.125 | 0.00828 | -0.09 | 135.853
6.5 | 1.178 | 0.00996 | -0.091 | 118.267
7 | 1.228 | 0.01402 | -0.092 | 87.564
7.5 | 1.278 | 0.01485 | -0.094 | 86.089
8 | 1.326 | 0.01541 | -0.095 | 86.056
8.5 | 1.372 | 0.01602 | -0.096 | 85.595
9 | 1.415 | 0.01673 | -0.097 | 84.588
9.5 | 1.455 | 0.01738 | -0.099 | 83.719
10 | 1.489 | 0.0186 | -0.1 | 80.076
10.5 | 1.52 | 0.01943 | -0.101 | 78.234
11 | 1.545 | 0.02033 | -0.102 | 76.008
11.5 | 1.567 | 0.02123 | -0.104 | 73.817
12 | 1.584 | 0.02221 | -0.105 | 71.29
12.5 | 1.595 | 0.02328 | -0.106 | 68.509
13 | 1.602 | 0.02444 | -0.107 | 65.541
13.5 | 1.604 | 0.02554 | -0.108 | 62.798
14 | 1.601 | 0.0267 | -0.109 | 59.956
14.5 | 1.593 | 0.02816 | -0.11 | 56.571
15 | 1.581 | 0.02955 | -0.111 | 53.5
15.5 | 1.565 | 0.03123 | -0.112 | 50.111
16 | 1.544 | 0.0331 | -0.113 | 46.655
16.5 | 1.521 | 0.03482 | -0.114 | 43.664
17 | 1.493 | 0.03714 | -0.115 | 40.21
17.5 | 1.463 | 0.03977 | -0.116 | 36.786
18 | 1.429 | 0.04255 | -0.116 | 33.595
18.5 | 1.388 | 0.0463 | -0.117 | 29.983

## 58. Re 3M Mach 0.00 (2)
BIGFOIL.COM POLAR EXPORT
NACA67-517 a=0.5
NACA67-517 a=0.5 |  |  |  | Cl Max: | 1.4748 | at alpha= | 20 | deg
XFOIL ncrit=9 |  |  |  | L/D Max: | 155.124 | at alpha= | 3 | deg
Re: | 3000000 |  |  | Cd Min: | 0.06378 | at alpha= | 20 | deg
Mach: | 0 |  |  | Cl=0 at alpha= | -4.4645 | deg
|  |  |  | @ Cl=0.1, Cd= | 0.0069805
|  |  |  | @ Cl=0.4, Cd= | 0.0038536
|  |  |  | @ Cl=0.6, Cd= | 0.0040717
alpha (deg) | Cl | Cd | Cm | Cl/Cd
-20 | -1.1552 | 0.03386 | -0.1433 | -34.117
-19.5 | -1.1492 | 0.03092 | -0.1414 | -37.1669
-19 | -1.1575 | 0.02737 | -0.1376 | -42.2908
-18 | -1.1438 | 0.02262 | -0.1302 | -50.5659
-17.5 | -1.1143 | 0.02158 | -0.1282 | -51.6358
-17 | -1.0911 | 0.02017 | -0.1253 | -54.0952
-16.5 | -1.0599 | 0.01919 | -0.1231 | -55.2319
-16 | -1.0233 | 0.01851 | -0.1215 | -55.2836
-15.5 | -0.9919 | 0.01754 | -0.1191 | -56.5507
-15 | -0.955 | 0.01684 | -0.1173 | -56.7102
-14.5 | -0.9168 | 0.01623 | -0.1156 | -56.488
-14 | -0.8775 | 0.01564 | -0.1139 | -56.1061
-13.5 | -0.8378 | 0.01508 | -0.1123 | -55.557
-13 | -0.8023 | 0.01407 | -0.11 | -57.022
-12.5 | -0.7614 | 0.01339 | -0.1084 | -56.8633
-12 | -0.7182 | 0.0128 | -0.1071 | -56.1094
-11.5 | -0.6739 | 0.01226 | -0.106 | -54.9674
-11 | -0.6286 | 0.01177 | -0.1049 | -53.407
-10.5 | -0.5821 | 0.01133 | -0.1041 | -51.3769
-10 | -0.5351 | 0.01089 | -0.1032 | -49.1368
-9.5 | -0.4868 | 0.01059 | -0.1026 | -45.9679
-9 | -0.4406 | 0.00998 | -0.1016 | -44.1483
-8.5 | -0.3925 | 0.00962 | -0.1008 | -40.8004
-8 | -0.3436 | 0.00926 | -0.1002 | -37.1058
-7.5 | -0.2945 | 0.00892 | -0.0996 | -33.0157
-7 | -0.2453 | 0.00858 | -0.0989 | -28.5897
-6.5 | -0.1964 | 0.00824 | -0.0982 | -23.835
-6 | -0.1475 | 0.00794 | -0.0975 | -18.5768
-5.5 | -0.0987 | 0.00769 | -0.0967 | -12.8349
-5 | -0.0506 | 0.0075 | -0.0957 | -6.7467
-4.5 | -0.0034 | 0.00737 | -0.0945 | -0.46133
-4 | 0.0445 | 0.0072 | -0.0934 | 6.1806
-3.5 | 0.0945 | 0.007 | -0.0928 | 13.5
-3 | 0.1452 | 0.00682 | -0.0923 | 21.2903
-2.5 | 0.1946 | 0.00658 | -0.0916 | 29.5745
-2 | 0.2393 | 0.00623 | -0.0899 | 38.4109
-1.5 | 0.2802 | 0.00581 | -0.0875 | 48.2272
-1 | 0.318 | 0.00524 | -0.0845 | 60.687
-0.5 | 0.3341 | 0.00386 | -0.077 | 86.5544
0 | 0.3897 | 0.00385 | -0.0775 | 101.2208
0.5 | 0.4465 | 0.00387 | -0.0783 | 115.3747
1 | 0.5024 | 0.00389 | -0.0788 | 129.1517
1.5 | 0.5563 | 0.00402 | -0.0788 | 138.3831
2 | 0.607 | 0.00408 | -0.0783 | 148.7745
2.5 | 0.6508 | 0.00425 | -0.0763 | 153.1294
3 | 0.6872 | 0.00443 | -0.0727 | 155.1242
3.5 | 0.7018 | 0.00482 | -0.0644 | 145.6017
4 | 0.7311 | 0.00521 | -0.0596 | 140.3263
4.5 | 0.7506 | 0.00584 | -0.0529 | 128.5274
5 | 0.7639 | 0.00671 | -0.0452 | 113.845
5.5 | 0.7643 | 0.00799 | -0.0354 | 95.6571
6 | 0.7704 | 0.00928 | -0.0271 | 83.0172
6.5 | 0.7818 | 0.01059 | -0.02 | 73.8244
7 | 0.7947 | 0.01198 | -0.0136 | 66.3356
7.5 | 0.8151 | 0.01322 | -0.0086 | 61.6566
8 | 0.8349 | 0.01452 | -0.0037 | 57.5
8.5 | 0.8574 | 0.01583 | 0.0005 | 54.163
9 | 0.8809 | 0.01718 | 0.0044 | 51.2747
9.5 | 0.905 | 0.01852 | 0.0081 | 48.8661
10 | 0.9363 | 0.01962 | 0.0106 | 47.7217
10.5 | 0.9678 | 0.02078 | 0.0129 | 46.5736
11 | 1.0004 | 0.02184 | 0.015 | 45.8059
11.5 | 1.0343 | 0.02293 | 0.0168 | 45.1068
12 | 1.065 | 0.02414 | 0.0189 | 44.1176
12.5 | 1.0973 | 0.02535 | 0.0207 | 43.286
13 | 1.1276 | 0.02663 | 0.0227 | 42.3432
13.5 | 1.1559 | 0.02805 | 0.0249 | 41.2086
14 | 1.1866 | 0.02945 | 0.0264 | 40.292
14.5 | 1.235 | 0.03137 | 0.0233 | 39.3688
15 | 1.2856 | 0.0338 | 0.019 | 38.0355
15.5 | 1.3335 | 0.03627 | 0.0152 | 36.7659
16 | 1.3764 | 0.03898 | 0.0119 | 35.3104
17.5 | 1.4196 | 0.04634 | 0.0206 | 30.6344
18 | 1.4338 | 0.04942 | 0.0223 | 29.0125
18.5 | 1.4432 | 0.05297 | 0.0241 | 27.2456
19 | 1.4548 | 0.05639 | 0.0254 | 25.7989
19.5 | 1.4658 | 0.05995 | 0.0265 | 24.4504
20 | 1.4748 | 0.06378 | 0.0275 | 23.1232

## 59. Re 3M Mach 0.10 (1)
BIGFOIL.COM POLAR EXPORT
NACA67-517 a=0.5
NACA67-517 a=0.5 |  |  |  | Cl Max: | 1.594 | at alpha= | 13 | deg
JavaFoil+Calcfoil stall+Eppler ext transition |  |  |  | L/D Max: | 159.998 | at alpha= | 5.5 | deg
Re: | 3000000 |  |  | Cd Min: | 0.00431 | at alpha= | -1.5 | deg
Mach: | 0.1 |  |  | Cl=0 at alpha= | -3.3629 | deg
|  |  |  | @ Cl=0.1, Cd= | 0.0071024
|  |  |  | @ Cl=0.4, Cd= | 0.0047284
|  |  |  | @ Cl=0.6, Cd= | 0.0052648
alpha (deg) | Cl | Cd | Cm | Cl/Cd
-15.5 | -0.744 | 0.11093 | -0.018 | -6.703
-15 | -0.749 | 0.1049 | -0.019 | -7.137
-14.5 | -0.75 | 0.0988 | -0.02 | -7.596
-14 | -0.75 | 0.09299 | -0.021 | -8.06
-13.5 | -0.745 | 0.08728 | -0.022 | -8.534
-13 | -0.737 | 0.08179 | -0.023 | -9.008
-12.5 | -0.724 | 0.07693 | -0.024 | -9.415
-12 | -0.71 | 0.07089 | -0.026 | -10.015
-11.5 | -0.698 | 0.06118 | -0.029 | -11.402
-11 | -0.679 | 0.05437 | -0.031 | -12.485
-10.5 | -0.767 | 0.01207 | -0.046 | -63.513
-10 | -0.726 | 0.01151 | -0.047 | -63.115
-9.5 | -0.683 | 0.01104 | -0.048 | -61.909
-9 | -0.637 | 0.01058 | -0.05 | -60.223
-8.5 | -0.589 | 0.01017 | -0.051 | -57.911
-8 | -0.538 | 0.00978 | -0.053 | -55.01
-7.5 | -0.485 | 0.00948 | -0.054 | -51.233
-7 | -0.431 | 0.00915 | -0.055 | -47.109
-6.5 | -0.375 | 0.00843 | -0.057 | -44.497
-6 | -0.318 | 0.00812 | -0.058 | -39.131
-5.5 | -0.259 | 0.00815 | -0.059 | -31.794
-5 | -0.2 | 0.00788 | -0.061 | -25.342
-4.5 | -0.139 | 0.00764 | -0.062 | -18.249
-4 | -0.078 | 0.00742 | -0.063 | -10.561
-3.5 | -0.017 | 0.00728 | -0.065 | -2.313
-3 | 0.045 | 0.0072 | -0.066 | 6.271
-2.5 | 0.107 | 0.00709 | -0.067 | 15.144
-2 | 0.17 | 0.00717 | -0.069 | 23.71
-1.5 | 0.234 | 0.00431 | -0.071 | 54.4
-1 | 0.297 | 0.00444 | -0.072 | 66.879
-0.5 | 0.36 | 0.00456 | -0.073 | 79.018
0 | 0.417 | 0.0048 | -0.075 | 87.02
0.5 | 0.479 | 0.00497 | -0.076 | 96.444
1 | 0.541 | 0.00511 | -0.077 | 105.811
1.5 | 0.602 | 0.00527 | -0.079 | 114.343
2 | 0.664 | 0.00541 | -0.08 | 122.612
2.5 | 0.725 | 0.00556 | -0.081 | 130.226
3 | 0.786 | 0.00571 | -0.083 | 137.58
3.5 | 0.847 | 0.00587 | -0.084 | 144.346
4 | 0.902 | 0.00605 | -0.085 | 148.988
4.5 | 0.96 | 0.00626 | -0.087 | 153.461
5 | 1.018 | 0.00646 | -0.088 | 157.57
5.5 | 1.075 | 0.00672 | -0.089 | 159.998
6 | 1.13 | 0.00838 | -0.09 | 134.864
6.5 | 1.183 | 0.01011 | -0.092 | 117.008
7 | 1.233 | 0.01417 | -0.093 | 87.031
7.5 | 1.283 | 0.01497 | -0.094 | 85.748
8 | 1.331 | 0.01551 | -0.095 | 85.817
8.5 | 1.377 | 0.0162 | -0.097 | 84.988
9 | 1.419 | 0.01686 | -0.098 | 84.167
9.5 | 1.459 | 0.01754 | -0.099 | 83.179
10 | 1.493 | 0.01882 | -0.1 | 79.327
10.5 | 1.522 | 0.01968 | -0.102 | 77.311
11 | 1.546 | 0.02063 | -0.103 | 74.973
11.5 | 1.566 | 0.02148 | -0.104 | 72.917
12 | 1.581 | 0.02253 | -0.105 | 70.152
12.5 | 1.59 | 0.02365 | -0.106 | 67.215
13 | 1.594 | 0.02476 | -0.107 | 64.359
13.5 | 1.593 | 0.026 | -0.109 | 61.256
14 | 1.586 | 0.02724 | -0.11 | 58.236
14.5 | 1.575 | 0.02864 | -0.111 | 54.99
15 | 1.558 | 0.03021 | -0.112 | 51.593
15.5 | 1.537 | 0.03212 | -0.113 | 47.851
16 | 1.512 | 0.03379 | -0.114 | 44.755
16.5 | 1.484 | 0.03574 | -0.114 | 41.511
17 | 1.451 | 0.03838 | -0.115 | 37.794
17.5 | 1.415 | 0.04107 | -0.116 | 34.453
18 | 1.373 | 0.04531 | -0.116 | 30.311

## 60. Re 3M Mach 0.10 (2)
BIGFOIL.COM POLAR EXPORT
NACA67-517 a=0.5
NACA67-517 a=0.5 |  |  |  | Cl Max: | 1.4662 | at alpha= | 20 | deg
XFOIL ncrit=9 |  |  |  | L/D Max: | 154.482 | at alpha= | 3 | deg
Re: | 3000000 |  |  | Cd Min: | 0.0662 | at alpha= | 20 | deg
Mach: | 0.1 |  |  | Cl=0 at alpha= | -4.5052 | deg
|  |  |  | @ Cl=0.1, Cd= | 0.0070099
|  |  |  | @ Cl=0.4, Cd= | 0.00387
|  |  |  | @ Cl=0.6, Cd= | 0.0040789
alpha (deg) | Cl | Cd | Cm | Cl/Cd
-20 | -1.1058 | 0.03905 | -0.1482 | -28.3175
-19.5 | -1.1064 | 0.03505 | -0.1474 | -31.5663
-19 | -1.1254 | 0.03035 | -0.1441 | -37.0807
-18.5 | -1.1312 | 0.02697 | -0.1401 | -41.9429
-17.5 | -1.1167 | 0.02219 | -0.1322 | -50.3245
-17 | -1.0898 | 0.02093 | -0.1296 | -52.0688
-16.5 | -1.0605 | 0.0198 | -0.1271 | -53.5606
-16 | -1.0261 | 0.01895 | -0.125 | -54.1478
-15.5 | -0.994 | 0.01797 | -0.1225 | -55.3144
-15 | -0.9572 | 0.01723 | -0.1205 | -55.5543
-14.5 | -0.9194 | 0.01656 | -0.1186 | -55.5193
-14 | -0.88 | 0.01594 | -0.1168 | -55.207
-13.5 | -0.8392 | 0.0154 | -0.1151 | -54.4935
-13 | -0.8033 | 0.0144 | -0.1127 | -55.7847
-12.5 | -0.763 | 0.01365 | -0.1108 | -55.8974
-12 | -0.7201 | 0.01301 | -0.1093 | -55.3497
-11.5 | -0.6756 | 0.01244 | -0.108 | -54.3087
-11 | -0.6299 | 0.01193 | -0.1069 | -52.7997
-10.5 | -0.5834 | 0.01146 | -0.1059 | -50.9075
-10 | -0.5361 | 0.011 | -0.105 | -48.7364
-9.5 | -0.4873 | 0.01068 | -0.1043 | -45.6273
-9 | -0.4406 | 0.01008 | -0.1032 | -43.7103
-8.5 | -0.3924 | 0.00969 | -0.1023 | -40.4954
-8 | -0.343 | 0.00932 | -0.1017 | -36.8026
-7.5 | -0.2934 | 0.00896 | -0.101 | -32.7455
-7 | -0.2438 | 0.00864 | -0.1004 | -28.2176
-6.5 | -0.1946 | 0.00828 | -0.0996 | -23.5024
-6 | -0.1452 | 0.00798 | -0.0989 | -18.1955
-5.5 | -0.0959 | 0.00773 | -0.0981 | -12.4062
-5 | -0.0473 | 0.00752 | -0.0971 | -6.2899
-4.5 | 0.0005 | 0.00738 | -0.096 | 0.067751
-4 | 0.0481 | 0.00721 | -0.0947 | 6.6713
-3.5 | 0.0973 | 0.00702 | -0.0939 | 13.8604
-3 | 0.1481 | 0.00683 | -0.0933 | 21.6837
-2.5 | 0.1977 | 0.0066 | -0.0926 | 29.9545
-2 | 0.2423 | 0.00625 | -0.0908 | 38.768
-1.5 | 0.2834 | 0.00583 | -0.0884 | 48.6106
-1 | 0.3208 | 0.00526 | -0.0852 | 60.9886
-0.5 | 0.3361 | 0.00388 | -0.0775 | 86.6237
0 | 0.3917 | 0.00387 | -0.0779 | 101.2145
0.5 | 0.4488 | 0.00387 | -0.0786 | 115.969
1 | 0.5048 | 0.00391 | -0.0791 | 129.1049
1.5 | 0.5588 | 0.00403 | -0.0791 | 138.66
2 | 0.6094 | 0.00409 | -0.0785 | 148.9976
2.5 | 0.6522 | 0.00427 | -0.0762 | 152.74
3 | 0.6859 | 0.00444 | -0.0719 | 154.482
3.5 | 0.7019 | 0.00486 | -0.0639 | 144.4239
4 | 0.7306 | 0.00528 | -0.0589 | 138.3712
4.5 | 0.7513 | 0.0059 | -0.0524 | 127.339
5 | 0.7641 | 0.0068 | -0.0446 | 112.3676
5.5 | 0.7651 | 0.00808 | -0.0349 | 94.6906
6 | 0.7707 | 0.0094 | -0.0264 | 81.9894
6.5 | 0.782 | 0.01073 | -0.0193 | 72.8798
7 | 0.7947 | 0.01214 | -0.0127 | 65.4613
8 | 0.8351 | 0.01472 | -0.0028 | 56.7323
8.5 | 0.857 | 0.01606 | 0.0015 | 53.3624
9 | 0.881 | 0.01742 | 0.0054 | 50.5741
9.5 | 0.9047 | 0.01882 | 0.0092 | 48.0712
10 | 0.9364 | 0.01992 | 0.0117 | 47.008
10.5 | 0.9672 | 0.02115 | 0.0141 | 45.7305
11 | 1.0008 | 0.02219 | 0.0162 | 45.1014
11.5 | 1.034 | 0.02335 | 0.0181 | 44.2827
12 | 1.0655 | 0.02456 | 0.0202 | 43.3836
12.5 | 1.0981 | 0.02579 | 0.022 | 42.5785
13 | 1.1282 | 0.02714 | 0.0241 | 41.5696
13.5 | 1.157 | 0.02857 | 0.0262 | 40.497
14 | 1.187 | 0.03005 | 0.028 | 39.5008
14.5 | 1.2342 | 0.03206 | 0.0251 | 38.4966
15 | 1.2842 | 0.03459 | 0.0209 | 37.1263
15.5 | 1.3318 | 0.0372 | 0.0172 | 35.8011
16 | 1.3746 | 0.04001 | 0.014 | 34.3564
17.5 | 1.416 | 0.04784 | 0.0227 | 29.5987
18 | 1.4287 | 0.05113 | 0.0245 | 27.9425
18.5 | 1.4385 | 0.05472 | 0.0262 | 26.2884
19 | 1.4497 | 0.05829 | 0.0275 | 24.8705
19.5 | 1.4596 | 0.06206 | 0.0286 | 23.5192
20 | 1.4662 | 0.0662 | 0.0296 | 22.148

## 61. Re 3M Mach 0.25 (1)
BIGFOIL.COM POLAR EXPORT
NACA67-517 a=0.5
NACA67-517 a=0.5 |  |  |  | Cl Max: | 1.548 | at alpha= | 11.5 | deg
JavaFoil+Calcfoil stall+Eppler ext transition |  |  |  | L/D Max: | 156.217 | at alpha= | 5 | deg
Re: | 3000000 |  |  | Cd Min: | 0.0044 | at alpha= | -1.5 | deg
Mach: | 0.25 |  |  | Cl=0 at alpha= | -3.3651 | deg
|  |  |  | @ Cl=0.1, Cd= | 0.0072525
|  |  |  | @ Cl=0.4, Cd= | 0.0048069
|  |  |  | @ Cl=0.6, Cd= | 0.0053714
alpha (deg) | Cl | Cd | Cm | Cl/Cd
-15 | -0.586 | 0.11687 | -0.018 | -5.016
-14.5 | -0.615 | 0.10757 | -0.019 | -5.714
-14 | -0.637 | 0.1024 | -0.02 | -6.225
-13.5 | -0.654 | 0.09517 | -0.021 | -6.876
-13 | -0.665 | 0.0885 | -0.022 | -7.519
-12.5 | -0.67 | 0.08259 | -0.023 | -8.114
-12 | -0.668 | 0.07688 | -0.024 | -8.694
-11.5 | -0.661 | 0.07131 | -0.026 | -9.276
-11 | -0.65 | 0.06467 | -0.028 | -10.048
-10.5 | -0.631 | 0.05989 | -0.03 | -10.529
-10 | -0.721 | 0.01227 | -0.048 | -58.725
-9.5 | -0.682 | 0.01165 | -0.05 | -58.557
-9 | -0.64 | 0.01112 | -0.051 | -57.566
-8.5 | -0.594 | 0.01062 | -0.052 | -55.943
-8 | -0.545 | 0.01018 | -0.054 | -53.527
-7.5 | -0.493 | 0.00942 | -0.055 | -52.333
-7 | -0.439 | 0.00902 | -0.057 | -48.684
-6.5 | -0.383 | 0.00898 | -0.058 | -42.619
-6 | -0.325 | 0.00865 | -0.059 | -37.525
-5.5 | -0.265 | 0.00831 | -0.061 | -31.913
-5 | -0.205 | 0.00805 | -0.062 | -25.397
-4.5 | -0.143 | 0.00778 | -0.064 | -18.364
-4 | -0.08 | 0.00755 | -0.065 | -10.652
-3.5 | -0.017 | 0.0074 | -0.066 | -2.334
-3 | 0.046 | 0.00732 | -0.068 | 6.329
-2.5 | 0.11 | 0.00724 | -0.069 | 15.233
-2 | 0.174 | 0.0073 | -0.071 | 23.887
-1.5 | 0.241 | 0.0044 | -0.072 | 54.753
-1 | 0.305 | 0.00454 | -0.074 | 67.315
-0.5 | 0.37 | 0.00469 | -0.075 | 78.937
0 | 0.429 | 0.00492 | -0.077 | 87.158
0.5 | 0.492 | 0.00508 | -0.078 | 96.769
1 | 0.555 | 0.00525 | -0.079 | 105.731
1.5 | 0.618 | 0.00542 | -0.081 | 114.136
2 | 0.681 | 0.00556 | -0.082 | 122.418
2.5 | 0.744 | 0.00572 | -0.083 | 129.989
3 | 0.807 | 0.00588 | -0.085 | 137.099
3.5 | 0.869 | 0.00605 | -0.086 | 143.681
4 | 0.925 | 0.00624 | -0.088 | 148.123
4.5 | 0.985 | 0.00647 | -0.089 | 152.309
5 | 1.044 | 0.00668 | -0.09 | 156.217
5.5 | 1.102 | 0.00711 | -0.092 | 155.088
6 | 1.158 | 0.00884 | -0.093 | 130.956
6.5 | 1.212 | 0.01102 | -0.094 | 109.972
7 | 1.262 | 0.01507 | -0.095 | 83.737
7.5 | 1.312 | 0.01574 | -0.097 | 83.348
8 | 1.359 | 0.01638 | -0.098 | 82.961
8.5 | 1.403 | 0.01707 | -0.099 | 82.175
9 | 1.443 | 0.01787 | -0.1 | 80.739
9.5 | 1.478 | 0.01913 | -0.102 | 77.265
10 | 1.506 | 0.02008 | -0.103 | 75.007
10.5 | 1.527 | 0.02112 | -0.104 | 72.31
11 | 1.542 | 0.02213 | -0.105 | 69.66
11.5 | 1.548 | 0.02333 | -0.107 | 66.364
12 | 1.547 | 0.02448 | -0.108 | 63.202
12.5 | 1.538 | 0.02584 | -0.109 | 59.51
13 | 1.519 | 0.02738 | -0.11 | 55.48
13.5 | 1.492 | 0.02886 | -0.111 | 51.701
14 | 1.457 | 0.0307 | -0.112 | 47.448
14.5 | 1.412 | 0.03274 | -0.113 | 43.135
15 | 1.358 | 0.03578 | -0.114 | 37.965
15.5 | 1.298 | 0.03806 | -0.115 | 34.111
16 | 1.224 | 0.04373 | -0.115 | 27.997
16.5 | 1.037 | 0.09593 | -0.094 | 10.807

## 62. Re 3M Mach 0.25 (2)
BIGFOIL.COM POLAR EXPORT
NACA67-517 a=0.5
NACA67-517 a=0.5 |  |  |  | Cl Max: | 1.4105 | at alpha= | 19.5 | deg
XFOIL ncrit=9 |  |  |  | L/D Max: | 149.977 | at alpha= | 2.5 | deg
Re: | 3000000 |  |  | Cd Min: | 0.08166 | at alpha= | 20 | deg
Mach: | 0.25 |  |  | Cl=0 at alpha= | -4.6959 | deg
|  |  |  | @ Cl=0.1, Cd= | 0.0071359
|  |  |  | @ Cl=0.4, Cd= | 0.003942
|  |  |  | @ Cl=0.6, Cd= | 0.0041851
alpha (deg) | Cl | Cd | Cm | Cl/Cd
-18.5 | -0.8933 | 0.05415 | -0.1556 | -16.4968
-18 | -0.9545 | 0.04103 | -0.1629 | -23.2635
-17.5 | -0.9958 | 0.03377 | -0.1615 | -29.4877
-17 | -1.0133 | 0.02921 | -0.1575 | -34.6902
-16.5 | -1.0211 | 0.02563 | -0.1524 | -39.84
-16 | -1.0097 | 0.02321 | -0.148 | -43.5028
-15.5 | -0.9897 | 0.02136 | -0.1436 | -46.3343
-15 | -0.9593 | 0.02006 | -0.14 | -47.8215
-14.5 | -0.9223 | 0.01907 | -0.137 | -48.3639
-14 | -0.8837 | 0.01822 | -0.134 | -48.5016
-13.5 | -0.8448 | 0.01734 | -0.1311 | -48.7197
-13 | -0.7982 | 0.01684 | -0.1292 | -47.399
-12.5 | -0.7639 | 0.01561 | -0.1256 | -48.9366
-12 | -0.7261 | 0.01448 | -0.1225 | -50.145
-11.5 | -0.6825 | 0.01365 | -0.1201 | -50
-11 | -0.6362 | 0.01298 | -0.1181 | -49.0139
-10.5 | -0.5885 | 0.01236 | -0.1164 | -47.6133
-10 | -0.5404 | 0.01173 | -0.1148 | -46.0699
-9.5 | -0.4902 | 0.01129 | -0.1135 | -43.419
-9 | -0.4408 | 0.01072 | -0.1121 | -41.1194
-8.5 | -0.3913 | 0.01014 | -0.1107 | -38.5897
-8 | -0.34 | 0.00967 | -0.1098 | -35.1603
-7.5 | -0.2884 | 0.00926 | -0.1088 | -31.1447
-7 | -0.2366 | 0.00889 | -0.1079 | -26.6142
-6.5 | -0.1849 | 0.00853 | -0.1071 | -21.6764
-6 | -0.1334 | 0.0082 | -0.1062 | -16.2683
-5.5 | -0.0822 | 0.0079 | -0.1053 | -10.4051
-5 | -0.0312 | 0.00766 | -0.1044 | -4.0731
-4.5 | 0.0201 | 0.00747 | -0.1035 | 2.6908
-4 | 0.07 | 0.00724 | -0.1023 | 9.6685
-3.5 | 0.119 | 0.00707 | -0.101 | 16.8317
-3 | 0.1667 | 0.0069 | -0.0993 | 24.1594
-2.5 | 0.2154 | 0.00669 | -0.0979 | 32.1973
-2 | 0.2602 | 0.00639 | -0.0958 | 40.7199
-1.5 | 0.301 | 0.00595 | -0.093 | 50.5882
-1 | 0.3374 | 0.0054 | -0.0892 | 62.4815
-0.5 | 0.3529 | 0.00416 | -0.0812 | 84.8317
0 | 0.4026 | 0.00393 | -0.08 | 102.4427
0.5 | 0.4609 | 0.00393 | -0.0806 | 117.2774
1 | 0.517 | 0.00401 | -0.0807 | 128.9277
1.5 | 0.5703 | 0.00413 | -0.0801 | 138.0872
2 | 0.6188 | 0.00422 | -0.0786 | 146.6351
2.5 | 0.6554 | 0.00437 | -0.0745 | 149.9771
3 | 0.6788 | 0.00466 | -0.0677 | 145.6652
3.5 | 0.7018 | 0.00514 | -0.061 | 136.537
4 | 0.7288 | 0.00565 | -0.0553 | 128.9912
4.5 | 0.7535 | 0.0063 | -0.0493 | 119.6032
5 | 0.7668 | 0.00727 | -0.0414 | 105.4746
5.5 | 0.7698 | 0.0086 | -0.0319 | 89.5116
6 | 0.7717 | 0.01011 | -0.0225 | 76.3304
6.5 | 0.7816 | 0.01157 | -0.015 | 67.554
7 | 0.7939 | 0.0131 | -0.0082 | 60.6031
7.5 | 0.8133 | 0.01451 | -0.0028 | 56.051
8 | 0.8331 | 0.01596 | 0.0023 | 52.1992
8.5 | 0.8554 | 0.01741 | 0.0069 | 49.1327
9 | 0.8783 | 0.01895 | 0.0111 | 46.3483
9.5 | 0.9029 | 0.02047 | 0.0149 | 44.1085
10 | 0.9357 | 0.02168 | 0.0176 | 43.1596
10.5 | 0.9683 | 0.02301 | 0.0201 | 42.0817
11 | 1.0016 | 0.02426 | 0.0225 | 41.2861
11.5 | 1.0356 | 0.02557 | 0.0247 | 40.5006
12 | 1.0676 | 0.02702 | 0.027 | 39.5115
12.5 | 1.1008 | 0.02843 | 0.0291 | 38.7197
13 | 1.1305 | 0.03006 | 0.0315 | 37.6081
14 | 1.1877 | 0.03361 | 0.0362 | 35.3377
14.5 | 1.2269 | 0.03602 | 0.0353 | 34.0616
15 | 1.2746 | 0.03909 | 0.0316 | 32.6068
15.5 | 1.3189 | 0.04248 | 0.0283 | 31.0476
16 | 1.3612 | 0.04589 | 0.0253 | 29.6622
18 | 1.399 | 0.06072 | 0.0355 | 23.0402
18.5 | 1.4068 | 0.06508 | 0.0369 | 21.6165
19 | 1.4092 | 0.07001 | 0.0382 | 20.1286
19.5 | 1.4105 | 0.07529 | 0.0389 | 18.7342
20 | 1.4037 | 0.08166 | 0.0392 | 17.1896

## 63. Re 3M Mach 0.50 (1)
BIGFOIL.COM POLAR EXPORT
NACA67-517 a=0.5
NACA67-517 a=0.5 |  |  |  | Cl Max: | 1.445 | at alpha= | 8.5 | deg
JavaFoil+Calcfoil stall+Eppler ext transition |  |  |  | L/D Max: | 150.885 | at alpha= | 5 | deg
Re: | 3000000 |  |  | Cd Min: | 0.00475 | at alpha= | -0.5 | deg
Mach: | 0.5 |  |  | Cl=0 at alpha= | -3.3643 | deg
|  |  |  | @ Cl=0.1, Cd= | 0.0079136
|  |  |  | @ Cl=0.4, Cd= | 0.0047733
|  |  |  | @ Cl=0.6, Cd= | 0.0055986
alpha (deg) | Cl | Cd | Cm | Cl/Cd
-20 | -0.939 | 0.16805 | -0.015 | -5.588
-19.5 | -0.911 | 0.16436 | -0.016 | -5.544
-19 | -0.884 | 0.15636 | -0.017 | -5.652
-18.5 | -0.856 | 0.15232 | -0.017 | -5.62
-18 | -0.829 | 0.15033 | -0.018 | -5.514
-17.5 | -0.799 | 0.14458 | -0.018 | -5.527
-17 | -0.771 | 0.1396 | -0.019 | -5.522
-16.5 | -0.743 | 0.13413 | -0.019 | -5.538
-16 | -0.715 | 0.13194 | -0.02 | -5.418
-15.5 | -0.687 | 0.1236 | -0.021 | -5.56
-15 | -0.66 | 0.12547 | -0.022 | -5.259
-14.5 | -0.63 | 0.11965 | -0.021 | -5.267
-14 | -0.602 | 0.1148 | -0.022 | -5.242
-13.5 | -0.574 | 0.11107 | -0.022 | -5.166
-13 | -0.546 | 0.10744 | -0.023 | -5.08
-12.5 | -0.518 | 0.09909 | -0.024 | -5.225
-12 | -0.49 | 0.09553 | -0.025 | -5.126
-11.5 | -0.461 | 0.09342 | -0.024 | -4.935
-11 | -0.432 | 0.08806 | -0.024 | -4.909
-10.5 | -0.404 | 0.08366 | -0.025 | -4.83
-10 | -0.376 | 0.08047 | -0.026 | -4.673
-9.5 | -0.347 | 0.07502 | -0.026 | -4.632
-9 | -0.319 | 0.08129 | -0.024 | -3.921
-8.5 | -0.292 | 0.0603 | -0.03 | -4.84
-8 | -0.382 | 0.0534 | -0.029 | -7.155
-7.5 | -0.399 | 0.04273 | -0.04 | -9.341
-7 | -0.448 | 0.011 | -0.063 | -40.711
-6.5 | -0.403 | 0.01039 | -0.064 | -38.737
-6 | -0.348 | 0.00984 | -0.066 | -35.375
-5.5 | -0.288 | 0.00934 | -0.067 | -30.826
-5 | -0.224 | 0.00895 | -0.069 | -25.021
-4.5 | -0.157 | 0.00852 | -0.07 | -18.462
-4 | -0.089 | 0.0082 | -0.072 | -10.842
-3.5 | -0.019 | 0.00804 | -0.074 | -2.382
-3 | 0.051 | 0.0079 | -0.075 | 6.508
-2.5 | 0.123 | 0.00792 | -0.077 | 15.478
-2 | 0.194 | 0.00789 | -0.078 | 24.597
-1.5 | 0.267 | 0.00788 | -0.08 | 33.844
-1 | 0.34 | 0.00489 | -0.082 | 69.612
-0.5 | 0.412 | 0.00475 | -0.083 | 86.847
0 | 0.477 | 0.00526 | -0.085 | 90.791
0.5 | 0.548 | 0.00545 | -0.087 | 100.447
1 | 0.618 | 0.00565 | -0.088 | 109.399
1.5 | 0.688 | 0.00585 | -0.09 | 117.73
2 | 0.758 | 0.00616 | -0.091 | 123.198
2.5 | 0.828 | 0.00636 | -0.093 | 130.271
3 | 0.898 | 0.00655 | -0.094 | 137.075
3.5 | 0.968 | 0.00681 | -0.096 | 142.218
4 | 1.027 | 0.00706 | -0.097 | 145.456
4.5 | 1.092 | 0.00735 | -0.099 | 148.617
5 | 1.156 | 0.00766 | -0.1 | 150.885
5.5 | 1.217 | 0.00989 | -0.102 | 123.052
6 | 1.275 | 0.01274 | -0.103 | 100.09
6.5 | 1.328 | 0.0176 | -0.105 | 75.474
7 | 1.375 | 0.0186 | -0.106 | 73.922
7.5 | 1.414 | 0.01963 | -0.107 | 71.998
8 | 1.439 | 0.02084 | -0.109 | 69.068
8.5 | 1.445 | 0.023 | -0.11 | 62.85
9 | 1.419 | 0.02474 | -0.112 | 57.332
9.5 | 1.313 | 0.02699 | -0.113 | 48.642
10 | 0.896 | 0.02969 | -0.114 | 30.175
10.5 | 0.775 | 0.08244 | -0.055 | 9.4
11 | 0.801 | 0.08756 | -0.053 | 9.147
11.5 | 0.829 | 0.09267 | -0.056 | 8.946
12 | 0.856 | 0.09822 | -0.057 | 8.714
12.5 | 0.883 | 0.10089 | -0.058 | 8.755
13 | 0.912 | 0.1067 | -0.062 | 8.545
13.5 | 0.938 | 0.11018 | -0.063 | 8.518

## 64. Re 3M Mach 0.50 (2)
BIGFOIL.COM POLAR EXPORT
NACA67-517 a=0.5
NACA67-517 a=0.5 |  |  |  | Cl Max: | 1.1836 | at alpha= | 14.5 | deg
XFOIL ncrit=9 |  |  |  | L/D Max: | 114.432 | at alpha= | 1 | deg
Re: | 3000000 |  |  | Cd Min: | 0.11997 | at alpha= | 17.5 | deg
Mach: | 0.5 |  |  | Cl=0 at alpha= | -5.255 | deg
|  |  |  | @ Cl=0.1, Cd= | 0.0081354
|  |  |  | @ Cl=0.4, Cd= | 0.0064827
|  |  |  | @ Cl=0.6, Cd= | 0.0056471
alpha (deg) | Cl | Cd | Cm | Cl/Cd
-14 | -0.093 | 0.10916 | -0.1508 | -0.85196
-13.5 | -0.0962 | 0.09983 | -0.1555 | -0.96364
-13 | -0.07 | 0.09564 | -0.1584 | -0.73191
-12.5 | -0.0732 | 0.08702 | -0.1627 | -0.84119
-12 | -0.0961 | 0.07623 | -0.1679 | -1.2607
-11.5 | -0.1249 | 0.06538 | -0.1734 | -1.9104
-11 | -0.1796 | 0.04967 | -0.1847 | -3.6159
-10.5 | -0.2404 | 0.03814 | -0.1876 | -6.3031
-10 | -0.3047 | 0.03015 | -0.181 | -10.1061
-9.5 | -0.3445 | 0.0247 | -0.1714 | -13.9474
-9 | -0.3921 | 0.01861 | -0.1583 | -21.0693
-8.5 | -0.3732 | 0.01512 | -0.1511 | -24.6825
-8 | -0.3246 | 0.01296 | -0.1472 | -25.0463
-7.5 | -0.268 | 0.01138 | -0.1442 | -23.5501
-7 | -0.2089 | 0.01044 | -0.1416 | -20.0096
-6.5 | -0.149 | 0.00977 | -0.1394 | -15.2508
-6 | -0.0888 | 0.00929 | -0.1374 | -9.5587
-5.5 | -0.0294 | 0.00887 | -0.1356 | -3.3145
-5 | 0.0306 | 0.0085 | -0.1342 | 3.6
-4.5 | 0.0902 | 0.00818 | -0.1328 | 11.0269
-4 | 0.1495 | 0.00791 | -0.1316 | 18.9001
-3.5 | 0.2076 | 0.00765 | -0.1303 | 27.1373
-3 | 0.2644 | 0.00742 | -0.1288 | 35.6334
-2.5 | 0.3199 | 0.0072 | -0.1272 | 44.4306
-2 | 0.3688 | 0.00684 | -0.1243 | 53.9181
-1.5 | 0.4046 | 0.00643 | -0.1187 | 62.9238
-1 | 0.42 | 0.00605 | -0.1088 | 69.4215
-0.5 | 0.4365 | 0.00544 | -0.0991 | 80.239
0 | 0.4315 | 0.00426 | -0.085 | 101.2911
0.5 | 0.4737 | 0.00433 | -0.0802 | 109.3995
1 | 0.5138 | 0.00449 | -0.0752 | 114.4321
1.5 | 0.5505 | 0.00483 | -0.0695 | 113.9752
2.5 | 0.6129 | 0.00586 | -0.0565 | 104.5904
3 | 0.6489 | 0.00642 | -0.0512 | 101.0748
3.5 | 0.6858 | 0.00702 | -0.0462 | 97.6923
4 | 0.7211 | 0.00772 | -0.0409 | 93.4067
4.5 | 0.7541 | 0.00853 | -0.0353 | 88.4056
5 | 0.782 | 0.00955 | -0.0288 | 81.8848
5.5 | 0.7952 | 0.01103 | -0.0201 | 72.0943
6 | 0.7851 | 0.01327 | -0.008 | 59.1635
6.5 | 0.7873 | 0.01534 | 0.0016 | 51.3233
7 | 0.7999 | 0.01729 | 0.0091 | 46.2637
7.5 | 0.8154 | 0.01933 | 0.0159 | 42.1831
8 | 0.8303 | 0.02157 | 0.0223 | 38.4933
9 | 0.8731 | 0.026 | 0.0328 | 33.5808
9.5 | 0.9007 | 0.02817 | 0.037 | 31.9737
10 | 0.9368 | 0.03007 | 0.0402 | 31.154
10.5 | 0.9735 | 0.03202 | 0.0433 | 30.4029
11 | 1.01 | 0.03409 | 0.0464 | 29.6275
11.5 | 1.043 | 0.0365 | 0.0496 | 28.5753
12 | 1.0782 | 0.03884 | 0.0527 | 27.76
12.5 | 1.1108 | 0.04152 | 0.0558 | 26.7534
13 | 1.1396 | 0.04459 | 0.0589 | 25.5573
13.5 | 1.1623 | 0.04818 | 0.0623 | 24.1241
14 | 1.179 | 0.05252 | 0.0654 | 22.4486
14.5 | 1.1836 | 0.05792 | 0.0683 | 20.4351
15 | 1.1743 | 0.06491 | 0.0704 | 18.0912
15.5 | 1.1567 | 0.07308 | 0.0712 | 15.8279
16 | 1.1331 | 0.08263 | 0.0699 | 13.7129
16.5 | 1.1083 | 0.09382 | 0.0654 | 11.813
17.5 | 1.0579 | 0.11997 | 0.0491 | 8.818

## 65. Re 4M Mach 0.00 (1)
BIGFOIL.COM POLAR EXPORT
NACA67-517 a=0.5
NACA67-517 a=0.5 |  |  |  | Cl Max: | 1.606 | at alpha= | 13.5 | deg
JavaFoil+Calcfoil stall+Eppler ext transition |  |  |  | L/D Max: | 160.592 | at alpha= | 4.5 | deg
Re: | 4000000 |  |  | Cd Min: | 0.00421 | at alpha= | -1.5 | deg
Mach: | 0 |  |  | Cl=0 at alpha= | -3.3629 | deg
|  |  |  | @ Cl=0.1, Cd= | 0.0070256
|  |  |  | @ Cl=0.4, Cd= | 0.0045876
|  |  |  | @ Cl=0.6, Cd= | 0.00502
alpha (deg) | Cl | Cd | Cm | Cl/Cd
-16 | -0.761 | 0.11343 | -0.018 | -6.712
-15.5 | -0.766 | 0.10723 | -0.019 | -7.145
-15 | -0.768 | 0.1009 | -0.02 | -7.615
-14.5 | -0.768 | 0.09507 | -0.021 | -8.075
-14 | -0.764 | 0.08934 | -0.022 | -8.551
-13.5 | -0.757 | 0.08382 | -0.023 | -9.032
-13 | -0.746 | 0.07902 | -0.024 | -9.445
-12.5 | -0.734 | 0.07303 | -0.025 | -10.046
-12 | -0.719 | 0.06666 | -0.027 | -10.781
-11.5 | -0.709 | 0.05511 | -0.031 | -12.861
-11 | -0.803 | 0.01176 | -0.044 | -68.276
-10.5 | -0.769 | 0.01123 | -0.045 | -68.436
-10 | -0.727 | 0.01074 | -0.047 | -67.741
-9.5 | -0.683 | 0.01031 | -0.048 | -66.257
-9 | -0.637 | 0.00989 | -0.05 | -64.396
-8.5 | -0.588 | 0.00955 | -0.051 | -61.584
-8 | -0.537 | 0.00923 | -0.052 | -58.218
-7.5 | -0.484 | 0.00889 | -0.054 | -54.49
-7 | -0.43 | 0.00863 | -0.055 | -49.831
-6.5 | -0.374 | 0.00834 | -0.056 | -44.867
-6 | -0.317 | 0.00806 | -0.058 | -39.314
-5.5 | -0.258 | 0.00753 | -0.059 | -34.331
-5 | -0.199 | 0.00709 | -0.06 | -28.058
-4.5 | -0.139 | 0.00724 | -0.062 | -19.193
-4 | -0.078 | 0.00711 | -0.063 | -10.986
-3.5 | -0.017 | 0.00702 | -0.065 | -2.39
-3 | 0.045 | 0.00707 | -0.066 | 6.365
-2.5 | 0.107 | 0.00702 | -0.067 | 15.245
-2 | 0.169 | 0.00699 | -0.069 | 24.196
-1.5 | 0.233 | 0.00421 | -0.07 | 55.353
-1 | 0.296 | 0.00433 | -0.072 | 68.302
-0.5 | 0.358 | 0.00445 | -0.073 | 80.481
0 | 0.416 | 0.00464 | -0.074 | 89.557
0.5 | 0.477 | 0.00477 | -0.076 | 99.997
1 | 0.538 | 0.0049 | -0.077 | 109.924
1.5 | 0.6 | 0.00502 | -0.078 | 119.392
2 | 0.661 | 0.00519 | -0.08 | 127.368
2.5 | 0.722 | 0.00531 | -0.081 | 135.907
3 | 0.783 | 0.00545 | -0.082 | 143.635
3.5 | 0.843 | 0.00562 | -0.084 | 150.068
4 | 0.898 | 0.00578 | -0.085 | 155.291
4.5 | 0.956 | 0.00596 | -0.086 | 160.592
5 | 1.013 | 0.00664 | -0.088 | 152.605
5.5 | 1.069 | 0.00788 | -0.089 | 135.758
6 | 1.124 | 0.00937 | -0.09 | 119.929
6.5 | 1.178 | 0.01066 | -0.091 | 110.507
7 | 1.229 | 0.01333 | -0.092 | 92.232
7.5 | 1.279 | 0.01411 | -0.094 | 90.655
8 | 1.327 | 0.01464 | -0.095 | 90.646
8.5 | 1.373 | 0.01523 | -0.096 | 90.164
9 | 1.416 | 0.01588 | -0.098 | 89.179
9.5 | 1.456 | 0.01649 | -0.099 | 88.332
10 | 1.491 | 0.01768 | -0.1 | 84.324
10.5 | 1.521 | 0.01845 | -0.101 | 82.459
11 | 1.547 | 0.01935 | -0.102 | 79.966
11.5 | 1.568 | 0.02012 | -0.104 | 77.937
12 | 1.585 | 0.02109 | -0.105 | 75.15
12.5 | 1.597 | 0.02207 | -0.106 | 72.356
13 | 1.604 | 0.02315 | -0.107 | 69.267
13.5 | 1.606 | 0.02424 | -0.108 | 66.25
14 | 1.603 | 0.02534 | -0.109 | 63.257
14.5 | 1.595 | 0.02674 | -0.11 | 59.666
15 | 1.583 | 0.02803 | -0.111 | 56.487
15.5 | 1.567 | 0.02955 | -0.112 | 53.024
16 | 1.546 | 0.0313 | -0.113 | 49.409
16.5 | 1.523 | 0.03303 | -0.114 | 46.095
17 | 1.496 | 0.03519 | -0.115 | 42.502
17.5 | 1.466 | 0.03748 | -0.116 | 39.106
18 | 1.433 | 0.04006 | -0.117 | 35.763
18.5 | 1.393 | 0.04314 | -0.117 | 32.294

## 66. Re 4M Mach 0.00 (2)
BIGFOIL.COM POLAR EXPORT
NACA67-517 a=0.5
NACA67-517 a=0.5 |  |  |  | Cl Max: | 1.5201 | at alpha= | 20 | deg
XFOIL ncrit=9 |  |  |  | L/D Max: | 160.148 | at alpha= | 2.5 | deg
Re: | 4000000 |  |  | Cd Min: | 0.06058 | at alpha= | 20 | deg
Mach: | 0 |  |  | Cl=0 at alpha= | -4.3621 | deg
|  |  |  | @ Cl=0.1, Cd= | 0.0064713
|  |  |  | @ Cl=0.4, Cd= | 0.0034723
|  |  |  | @ Cl=0.6, Cd= | 0.0038212
alpha (deg) | Cl | Cd | Cm | Cl/Cd
-19.5 | -1.1627 | 0.0299 | -0.1407 | -38.8863
-19 | -1.1618 | 0.02696 | -0.1374 | -43.0935
-18.5 | -1.1572 | 0.02443 | -0.1337 | -47.368
-18 | -1.1511 | 0.02208 | -0.1294 | -52.1332
-17.5 | -1.1485 | 0.01955 | -0.1243 | -58.7468
-17 | -1.1221 | 0.01837 | -0.1215 | -61.0833
-16.5 | -1.0876 | 0.01761 | -0.1196 | -61.7604
-16 | -1.0547 | 0.01677 | -0.1173 | -62.8921
-15.5 | -1.02 | 0.01596 | -0.1152 | -63.9098
-15 | -0.9835 | 0.0152 | -0.1132 | -64.7039
-14.5 | -0.9441 | 0.01458 | -0.1116 | -64.7531
-14 | -0.9038 | 0.014 | -0.11 | -64.5571
-13.5 | -0.862 | 0.01346 | -0.1086 | -64.0416
-13 | -0.8185 | 0.01304 | -0.1074 | -62.7684
-12.5 | -0.7754 | 0.01251 | -0.1061 | -61.9824
-12 | -0.7307 | 0.01208 | -0.105 | -60.4884
-11.5 | -0.6879 | 0.01143 | -0.1035 | -60.1837
-11 | -0.6429 | 0.01087 | -0.1024 | -59.1444
-10.5 | -0.5962 | 0.01046 | -0.1015 | -56.9981
-10 | -0.549 | 0.01006 | -0.1007 | -54.5726
-9.5 | -0.5005 | 0.00971 | -0.1001 | -51.5448
-9 | -0.4517 | 0.00933 | -0.0995 | -48.4137
-8.5 | -0.4025 | 0.009 | -0.0989 | -44.7222
-8 | -0.3538 | 0.00862 | -0.0982 | -41.0441
-7.5 | -0.3049 | 0.00826 | -0.0975 | -36.9128
-7 | -0.2557 | 0.00796 | -0.0968 | -32.1231
-6.5 | -0.2068 | 0.00771 | -0.0961 | -26.8223
-6 | -0.1585 | 0.00746 | -0.0952 | -21.2466
-5.5 | -0.1103 | 0.00721 | -0.0943 | -15.2982
-5 | -0.0626 | 0.00701 | -0.0931 | -8.9301
-4.5 | -0.0139 | 0.00686 | -0.0922 | -2.0262
-4 | 0.0365 | 0.00666 | -0.0917 | 5.4805
-3.5 | 0.0884 | 0.00651 | -0.0915 | 13.5791
-3 | 0.1394 | 0.00634 | -0.0911 | 21.9874
-2.5 | 0.1906 | 0.0062 | -0.0907 | 30.7419
-2 | 0.2389 | 0.0059 | -0.0897 | 40.4915
-1.5 | 0.2844 | 0.00553 | -0.0883 | 51.4286
-1 | 0.3277 | 0.00512 | -0.0863 | 64.0039
-0.5 | 0.3678 | 0.00465 | -0.0838 | 79.0968
0 | 0.3937 | 0.00347 | -0.0783 | 113.4582
0.5 | 0.4496 | 0.00349 | -0.0789 | 128.8252
1 | 0.5054 | 0.00352 | -0.0794 | 143.5795
1.5 | 0.5576 | 0.00364 | -0.0792 | 153.1868
2 | 0.6044 | 0.00384 | -0.0778 | 157.3958
2.5 | 0.6486 | 0.00405 | -0.0759 | 160.1481
3 | 0.6742 | 0.0043 | -0.0699 | 156.7907
3.5 | 0.698 | 0.00468 | -0.0637 | 149.1453
4 | 0.7231 | 0.00515 | -0.058 | 140.4078
4.5 | 0.7376 | 0.00589 | -0.0504 | 125.2292
5 | 0.7403 | 0.00702 | -0.0407 | 105.4558
5.5 | 0.7366 | 0.00849 | -0.0303 | 86.7609
6 | 0.7533 | 0.00959 | -0.024 | 78.5506
7 | 0.7881 | 0.012 | -0.0125 | 65.675
7.5 | 0.8126 | 0.01308 | -0.0082 | 62.1254
8 | 0.8357 | 0.0143 | -0.0038 | 58.4406
8.5 | 0.8631 | 0.01544 | -0.0003 | 55.9003
9 | 0.886 | 0.01674 | 0.0037 | 52.9271
9.5 | 0.9173 | 0.01779 | 0.0064 | 51.5627
10.5 | 0.9833 | 0.01982 | 0.0108 | 49.6115
11 | 1.0174 | 0.02085 | 0.0127 | 48.7962
11.5 | 1.0508 | 0.02192 | 0.0146 | 47.938
12 | 1.0851 | 0.02295 | 0.0163 | 47.281
12.5 | 1.1176 | 0.02414 | 0.0181 | 46.2966
13 | 1.1482 | 0.02538 | 0.0201 | 45.2403
13.5 | 1.179 | 0.0267 | 0.022 | 44.1573
14 | 1.2077 | 0.02809 | 0.024 | 42.9939
14.5 | 1.2322 | 0.02972 | 0.0264 | 41.4603
15 | 1.2722 | 0.03166 | 0.025 | 40.1832
15.5 | 1.3243 | 0.03404 | 0.0204 | 38.9042
16 | 1.3731 | 0.03657 | 0.0162 | 37.5472
16.5 | 1.4181 | 0.03924 | 0.0126 | 36.1391
18 | 1.4703 | 0.04712 | 0.0185 | 31.2033
18.5 | 1.4875 | 0.04999 | 0.0198 | 29.756
19 | 1.5012 | 0.05321 | 0.0212 | 28.2127
19.5 | 1.5134 | 0.05661 | 0.0224 | 26.7338
20 | 1.5201 | 0.06058 | 0.0236 | 25.0924

## 67. Re 4M Mach 0.10 (1)
BIGFOIL.COM POLAR EXPORT
NACA67-517 a=0.5
NACA67-517 a=0.5 |  |  |  | Cl Max: | 1.596 | at alpha= | 13 | deg
JavaFoil+Calcfoil stall+Eppler ext transition |  |  |  | L/D Max: | 159.752 | at alpha= | 4.5 | deg
Re: | 4000000 |  |  | Cd Min: | 0.00421 | at alpha= | -1.5 | deg
Mach: | 0.1 |  |  | Cl=0 at alpha= | -3.3629 | deg
|  |  |  | @ Cl=0.1, Cd= | 0.0070625
|  |  |  | @ Cl=0.4, Cd= | 0.0046017
|  |  |  | @ Cl=0.6, Cd= | 0.0050657
alpha (deg) | Cl | Cd | Cm | Cl/Cd
-15.5 | -0.744 | 0.10903 | -0.018 | -6.823
-15 | -0.749 | 0.10256 | -0.019 | -7.305
-14.5 | -0.751 | 0.09694 | -0.02 | -7.752
-14 | -0.75 | 0.09096 | -0.021 | -8.251
-13.5 | -0.746 | 0.08542 | -0.022 | -8.731
-13 | -0.738 | 0.07958 | -0.024 | -9.277
-12.5 | -0.726 | 0.07464 | -0.025 | -9.734
-12 | -0.713 | 0.06836 | -0.027 | -10.424
-11.5 | -0.699 | 0.05967 | -0.029 | -11.717
-11 | -0.729 | 0.02942 | -0.039 | -24.772
-10.5 | -0.768 | 0.01137 | -0.046 | -67.551
-10 | -0.727 | 0.01082 | -0.047 | -67.25
-9.5 | -0.684 | 0.01042 | -0.048 | -65.607
-9 | -0.638 | 0.00999 | -0.05 | -63.835
-8.5 | -0.589 | 0.00964 | -0.051 | -61.122
-8 | -0.539 | 0.00926 | -0.053 | -58.144
-7.5 | -0.486 | 0.00897 | -0.054 | -54.155
-7 | -0.431 | 0.00865 | -0.055 | -49.859
-6.5 | -0.375 | 0.00839 | -0.057 | -44.776
-6 | -0.318 | 0.0081 | -0.058 | -39.274
-5.5 | -0.26 | 0.00757 | -0.059 | -34.302
-5 | -0.2 | 0.00713 | -0.061 | -28.043
-4.5 | -0.14 | 0.00727 | -0.062 | -19.207
-4 | -0.078 | 0.00713 | -0.063 | -11.007
-3.5 | -0.017 | 0.00704 | -0.065 | -2.393
-3 | 0.045 | 0.00708 | -0.066 | 6.383
-2.5 | 0.108 | 0.00706 | -0.067 | 15.234
-2 | 0.17 | 0.00701 | -0.069 | 24.262
-1.5 | 0.234 | 0.00421 | -0.071 | 55.722
-1 | 0.297 | 0.00432 | -0.072 | 68.728
-0.5 | 0.36 | 0.00445 | -0.073 | 80.952
0 | 0.418 | 0.00467 | -0.075 | 89.369
0.5 | 0.479 | 0.00481 | -0.076 | 99.618
1 | 0.541 | 0.00494 | -0.077 | 109.619
1.5 | 0.602 | 0.00507 | -0.079 | 118.898
2 | 0.664 | 0.00519 | -0.08 | 127.836
2.5 | 0.725 | 0.00532 | -0.081 | 136.37
3 | 0.786 | 0.00547 | -0.083 | 143.883
3.5 | 0.848 | 0.00563 | -0.084 | 150.506
4 | 0.902 | 0.00584 | -0.085 | 154.519
4.5 | 0.961 | 0.00601 | -0.087 | 159.752
5 | 1.018 | 0.00676 | -0.088 | 150.59
5.5 | 1.074 | 0.00793 | -0.089 | 135.368
6 | 1.129 | 0.00948 | -0.09 | 119.188
6.5 | 1.183 | 0.01078 | -0.092 | 109.758
7 | 1.234 | 0.01345 | -0.093 | 91.756
7.5 | 1.284 | 0.01421 | -0.094 | 90.396
8 | 1.332 | 0.01474 | -0.095 | 90.376
8.5 | 1.378 | 0.01539 | -0.097 | 89.543
9 | 1.421 | 0.01601 | -0.098 | 88.718
9.5 | 1.461 | 0.01666 | -0.099 | 87.664
10 | 1.494 | 0.01788 | -0.1 | 83.586
10.5 | 1.523 | 0.01873 | -0.102 | 81.317
11 | 1.548 | 0.01956 | -0.103 | 79.13
11.5 | 1.568 | 0.02043 | -0.104 | 76.745
12 | 1.582 | 0.02136 | -0.105 | 74.064
12.5 | 1.592 | 0.02242 | -0.106 | 71
13 | 1.596 | 0.02352 | -0.108 | 67.851
13.5 | 1.594 | 0.0246 | -0.109 | 64.798
14 | 1.588 | 0.02582 | -0.11 | 61.499
14.5 | 1.577 | 0.02711 | -0.111 | 58.163
15 | 1.561 | 0.02865 | -0.112 | 54.475
15.5 | 1.539 | 0.03036 | -0.113 | 50.69
16 | 1.514 | 0.03204 | -0.114 | 47.264
16.5 | 1.486 | 0.03384 | -0.115 | 43.902
17 | 1.453 | 0.0363 | -0.116 | 40.027
17.5 | 1.418 | 0.03878 | -0.116 | 36.564
18 | 1.378 | 0.04213 | -0.117 | 32.714

## 68. Re 4M Mach 0.10 (2)
BIGFOIL.COM POLAR EXPORT
NACA67-517 a=0.5
NACA67-517 a=0.5 |  |  |  | Cl Max: | 1.5096 | at alpha= | 20 | deg
XFOIL ncrit=9 |  |  |  | L/D Max: | 159.73 | at alpha= | 2.5 | deg
Re: | 4000000 |  |  | Cd Min: | 0.06321 | at alpha= | 20 | deg
Mach: | 0.1 |  |  | Cl=0 at alpha= | -4.3934 | deg
|  |  |  | @ Cl=0.1, Cd= | 0.0064918
|  |  |  | @ Cl=0.4, Cd= | 0.0034815
|  |  |  | @ Cl=0.6, Cd= | 0.0038309
alpha (deg) | Cl | Cd | Cm | Cl/Cd
-20 | -1.1302 | 0.03679 | -0.1481 | -30.7203
-19.5 | -1.1361 | 0.03274 | -0.1463 | -34.7007
-19 | -1.1361 | 0.02951 | -0.1436 | -38.4988
-18.5 | -1.1361 | 0.02651 | -0.1399 | -42.8555
-18 | -1.133 | 0.02388 | -0.1357 | -47.4456
-17.5 | -1.1234 | 0.02168 | -0.1315 | -51.8173
-17 | -1.1087 | 0.0198 | -0.1274 | -55.9949
-16.5 | -1.0916 | 0.01804 | -0.1233 | -60.51
-16 | -1.056 | 0.01732 | -0.1212 | -60.97
-15.5 | -1.0212 | 0.01647 | -0.1189 | -62.0036
-15 | -0.9869 | 0.01555 | -0.1164 | -63.4662
-14.5 | -0.9476 | 0.01486 | -0.1146 | -63.7685
-14 | -0.9071 | 0.01426 | -0.1128 | -63.6115
-13.5 | -0.8653 | 0.01368 | -0.1112 | -63.2529
-13 | -0.8212 | 0.01325 | -0.1099 | -61.9774
-12.5 | -0.7782 | 0.01269 | -0.1084 | -61.3239
-12 | -0.7331 | 0.01224 | -0.1072 | -59.8938
-11.5 | -0.6894 | 0.01163 | -0.1057 | -59.2777
-11 | -0.6447 | 0.01101 | -0.1043 | -58.5559
-10.5 | -0.5977 | 0.01058 | -0.1033 | -56.4934
-10 | -0.55 | 0.01015 | -0.1025 | -54.1872
-9.5 | -0.5011 | 0.00979 | -0.1017 | -51.1849
-9 | -0.4521 | 0.00939 | -0.101 | -48.147
-8.5 | -0.4023 | 0.00906 | -0.1004 | -44.404
-8 | -0.3531 | 0.00868 | -0.0997 | -40.6797
-7.5 | -0.3039 | 0.00831 | -0.099 | -36.5704
-7 | -0.2543 | 0.008 | -0.0983 | -31.7875
-6.5 | -0.2048 | 0.00775 | -0.0975 | -26.4258
-6 | -0.1561 | 0.00749 | -0.0966 | -20.8411
-5.5 | -0.1072 | 0.00722 | -0.0957 | -14.8476
-5 | -0.0589 | 0.00702 | -0.0946 | -8.3903
-4.5 | -0.0106 | 0.00686 | -0.0936 | -1.5452
-4 | 0.0391 | 0.00668 | -0.0928 | 5.8533
-3.5 | 0.091 | 0.00652 | -0.0925 | 13.9571
-3 | 0.1421 | 0.00636 | -0.092 | 22.3428
-2.5 | 0.1934 | 0.00621 | -0.0916 | 31.1433
-2 | 0.2419 | 0.00591 | -0.0906 | 40.9306
-1.5 | 0.2876 | 0.00554 | -0.0891 | 51.9134
-1 | 0.3306 | 0.00513 | -0.087 | 64.4444
-0.5 | 0.3707 | 0.00467 | -0.0844 | 79.379
0 | 0.3959 | 0.00348 | -0.0788 | 113.7644
0.5 | 0.4518 | 0.0035 | -0.0792 | 129.0857
1 | 0.5078 | 0.00353 | -0.0798 | 143.8527
1.5 | 0.56 | 0.00366 | -0.0795 | 153.0055
2 | 0.6068 | 0.00386 | -0.078 | 157.2021
2.5 | 0.6501 | 0.00407 | -0.0758 | 159.7297
3 | 0.6736 | 0.00432 | -0.0693 | 155.9259
3.5 | 0.6975 | 0.00474 | -0.063 | 147.1519
4 | 0.7238 | 0.00519 | -0.0576 | 139.4605
4.5 | 0.7385 | 0.00595 | -0.0499 | 124.1176
5 | 0.7421 | 0.00708 | -0.0404 | 104.8164
5.5 | 0.7364 | 0.00861 | -0.0296 | 85.5285
6 | 0.7534 | 0.00971 | -0.0233 | 77.5901
7 | 0.7881 | 0.01216 | -0.0116 | 64.8109
7.5 | 0.8115 | 0.0133 | -0.0071 | 61.015
8 | 0.8355 | 0.01451 | -0.0029 | 57.581
8.5 | 0.8619 | 0.01571 | 0.0008 | 54.8631
9 | 0.8859 | 0.01699 | 0.0047 | 52.1424
9.5 | 0.9161 | 0.01812 | 0.0076 | 50.5574
10 | 0.9501 | 0.01914 | 0.0097 | 49.6395
10.5 | 0.9838 | 0.02014 | 0.0119 | 48.8481
11 | 1.0175 | 0.02121 | 0.0139 | 47.9727
11.5 | 1.0517 | 0.02228 | 0.0158 | 47.2038
12 | 1.0848 | 0.02341 | 0.0178 | 46.3392
12.5 | 1.1186 | 0.02457 | 0.0194 | 45.5271
13 | 1.1489 | 0.02588 | 0.0216 | 44.3934
13.5 | 1.1799 | 0.02723 | 0.0234 | 43.3309
14 | 1.2081 | 0.0287 | 0.0256 | 42.0941
14.5 | 1.2332 | 0.03036 | 0.028 | 40.6192
15 | 1.2711 | 0.03246 | 0.0269 | 39.159
15.5 | 1.3232 | 0.03486 | 0.0225 | 37.9575
16 | 1.3717 | 0.03754 | 0.0183 | 36.5397
16.5 | 1.4165 | 0.04031 | 0.0148 | 35.1402
18.5 | 1.4835 | 0.05173 | 0.022 | 28.6777
19 | 1.496 | 0.05511 | 0.0234 | 27.1457
19.5 | 1.507 | 0.05873 | 0.0247 | 25.6598
20 | 1.5096 | 0.06321 | 0.0261 | 23.8823

## 69. Re 4M Mach 0.25 (1)
BIGFOIL.COM POLAR EXPORT
NACA67-517 a=0.5
NACA67-517 a=0.5 |  |  |  | Cl Max: | 1.55 | at alpha= | 11.5 | deg
JavaFoil+Calcfoil stall+Eppler ext transition |  |  |  | L/D Max: | 159.465 | at alpha= | 4.5 | deg
Re: | 4000000 |  |  | Cd Min: | 0.00429 | at alpha= | -1.5 | deg
Mach: | 0.25 |  |  | Cl=0 at alpha= | -3.3651 | deg
|  |  |  | @ Cl=0.1, Cd= | 0.0071594
|  |  |  | @ Cl=0.4, Cd= | 0.0046671
|  |  |  | @ Cl=0.6, Cd= | 0.00516
alpha (deg) | Cl | Cd | Cm | Cl/Cd
-15 | -0.586 | 0.1136 | -0.018 | -5.161
-14.5 | -0.615 | 0.1069 | -0.019 | -5.751
-14 | -0.638 | 0.10004 | -0.02 | -6.373
-13.5 | -0.655 | 0.09357 | -0.021 | -7
-13 | -0.666 | 0.08719 | -0.022 | -7.638
-12.5 | -0.671 | 0.08131 | -0.023 | -8.248
-12 | -0.669 | 0.07526 | -0.025 | -8.895
-11.5 | -0.662 | 0.06958 | -0.026 | -9.518
-11 | -0.652 | 0.06242 | -0.029 | -10.449
-10.5 | -0.634 | 0.05723 | -0.031 | -11.072
-10 | -0.722 | 0.0115 | -0.048 | -62.82
-9.5 | -0.683 | 0.01099 | -0.05 | -62.206
-9 | -0.641 | 0.01046 | -0.051 | -61.24
-8.5 | -0.595 | 0.01002 | -0.053 | -59.354
-8 | -0.546 | 0.00962 | -0.054 | -56.713
-7.5 | -0.494 | 0.0093 | -0.055 | -53.076
-7 | -0.439 | 0.00892 | -0.057 | -49.261
-6.5 | -0.383 | 0.00838 | -0.058 | -45.695
-6 | -0.325 | 0.00788 | -0.059 | -41.231
-5.5 | -0.265 | 0.0079 | -0.061 | -33.624
-5 | -0.205 | 0.00762 | -0.062 | -26.875
-4.5 | -0.143 | 0.00741 | -0.064 | -19.298
-4 | -0.08 | 0.00726 | -0.065 | -11.084
-3.5 | -0.017 | 0.00718 | -0.066 | -2.405
-3 | 0.046 | 0.00721 | -0.068 | 6.427
-2.5 | 0.11 | 0.00715 | -0.069 | 15.426
-2 | 0.175 | 0.00714 | -0.071 | 24.457
-1.5 | 0.241 | 0.00429 | -0.072 | 56.192
-1 | 0.305 | 0.00441 | -0.074 | 69.296
-0.5 | 0.37 | 0.00454 | -0.075 | 81.544
0 | 0.429 | 0.00479 | -0.077 | 89.54
0.5 | 0.492 | 0.00492 | -0.078 | 100.025
1 | 0.555 | 0.00506 | -0.079 | 109.765
1.5 | 0.618 | 0.0052 | -0.081 | 118.856
2 | 0.682 | 0.00533 | -0.082 | 127.76
2.5 | 0.744 | 0.00546 | -0.084 | 136.236
3 | 0.807 | 0.00563 | -0.085 | 143.508
3.5 | 0.87 | 0.00581 | -0.086 | 149.78
4 | 0.926 | 0.00599 | -0.088 | 154.589
4.5 | 0.986 | 0.00618 | -0.089 | 159.465
5 | 1.043 | 0.00753 | -0.09 | 138.62
5.5 | 1.101 | 0.00833 | -0.092 | 132.187
6 | 1.157 | 0.01015 | -0.093 | 114.019
6.5 | 1.212 | 0.01185 | -0.094 | 102.249
7 | 1.263 | 0.01431 | -0.095 | 88.288
7.5 | 1.313 | 0.01496 | -0.097 | 87.748
8 | 1.36 | 0.01556 | -0.098 | 87.408
8.5 | 1.404 | 0.0162 | -0.099 | 86.65
9 | 1.444 | 0.01696 | -0.101 | 85.139
9.5 | 1.48 | 0.01816 | -0.102 | 81.455
10 | 1.508 | 0.01908 | -0.103 | 79.029
10.5 | 1.529 | 0.02004 | -0.104 | 76.285
11 | 1.543 | 0.02097 | -0.106 | 73.584
11.5 | 1.55 | 0.02217 | -0.107 | 69.906
12 | 1.549 | 0.02327 | -0.108 | 66.56
12.5 | 1.539 | 0.02455 | -0.109 | 62.717
13 | 1.521 | 0.02598 | -0.11 | 58.548
13.5 | 1.494 | 0.02743 | -0.111 | 54.487
14 | 1.459 | 0.0291 | -0.112 | 50.127
14.5 | 1.414 | 0.03106 | -0.113 | 45.528
15 | 1.36 | 0.03376 | -0.114 | 40.297
15.5 | 1.301 | 0.03572 | -0.115 | 36.433
16 | 1.23 | 0.0402 | -0.116 | 30.598
16.5 | 1.135 | 0.0504 | -0.113 | 22.517

## 70. Re 4M Mach 0.25 (2)
BIGFOIL.COM POLAR EXPORT
NACA67-517 a=0.5
NACA67-517 a=0.5 |  |  |  | Cl Max: | 1.4582 | at alpha= | 19 | deg
XFOIL ncrit=9 |  |  |  | L/D Max: | 156.127 | at alpha= | 2 | deg
Re: | 4000000 |  |  | Cd Min: | 0.14638 | at alpha= | -20 | deg
Mach: | 0.25 |  |  | Cl=0 at alpha= | -4.5992 | deg
|  |  |  | @ Cl=0.1, Cd= | 0.0065952
|  |  |  | @ Cl=0.4, Cd= | 0.0039783
|  |  |  | @ Cl=0.6, Cd= | 0.0038754
alpha (deg) | Cl | Cd | Cm | Cl/Cd
-20 | -0.4459 | 0.14638 | -0.099 | -3.0462
-19.5 | -0.4972 | 0.12842 | -0.109 | -3.8717
-19 | -0.5903 | 0.10512 | -0.123 | -5.6155
-18 | -0.9631 | 0.03987 | -0.1636 | -24.156
-17.5 | -1 | 0.03314 | -0.1617 | -30.175
-17 | -1.018 | 0.0287 | -0.1574 | -35.4704
-16.5 | -1.0213 | 0.02547 | -0.1525 | -40.0982
-16 | -1.0332 | 0.02192 | -0.1458 | -47.135
-15.5 | -1.0093 | 0.0203 | -0.1415 | -49.7192
-15 | -0.9988 | 0.01788 | -0.1357 | -55.8613
-14.5 | -0.9613 | 0.0169 | -0.1325 | -56.8817
-14 | -0.9209 | 0.01608 | -0.1295 | -57.2699
-13.5 | -0.8801 | 0.01521 | -0.1267 | -57.8632
-13 | -0.8337 | 0.01469 | -0.1245 | -56.7529
-12.5 | -0.7901 | 0.01396 | -0.122 | -56.5974
-12 | -0.7448 | 0.01331 | -0.1197 | -55.9579
-11.5 | -0.698 | 0.01276 | -0.1177 | -54.7022
-11 | -0.653 | 0.01196 | -0.1155 | -54.5987
-10.5 | -0.6055 | 0.01133 | -0.1136 | -53.4422
-10 | -0.5561 | 0.01075 | -0.1121 | -51.7302
-9.5 | -0.5048 | 0.01031 | -0.111 | -48.9622
-9 | -0.4538 | 0.0098 | -0.1098 | -46.3061
-8.5 | -0.402 | 0.0094 | -0.1088 | -42.766
-8 | -0.35 | 0.00903 | -0.1079 | -38.7597
-7.5 | -0.2985 | 0.00859 | -0.1069 | -34.7497
-7 | -0.2468 | 0.00824 | -0.106 | -29.9515
-6 | -0.1437 | 0.00768 | -0.1042 | -18.7109
-5.5 | -0.0922 | 0.00737 | -0.1033 | -12.5102
-5 | -0.0408 | 0.00712 | -0.1024 | -5.7303
-4.5 | 0.0101 | 0.0069 | -0.1014 | 1.4638
-4 | 0.0598 | 0.00672 | -0.1001 | 8.8988
-3.5 | 0.1081 | 0.00657 | -0.0986 | 16.4536
-3 | 0.158 | 0.00644 | -0.0974 | 24.5342
-2.5 | 0.2102 | 0.00627 | -0.0968 | 33.5247
-2 | 0.2595 | 0.006 | -0.0956 | 43.25
-1 | 0.347 | 0.00526 | -0.091 | 65.9696
-0.5 | 0.3868 | 0.00476 | -0.0879 | 81.2605
0 | 0.4074 | 0.00354 | -0.0809 | 115.0847
0.5 | 0.4644 | 0.00356 | -0.0813 | 130.4494
1 | 0.5198 | 0.00362 | -0.0813 | 143.5912
1.5 | 0.5719 | 0.00375 | -0.0805 | 152.5067
2 | 0.6167 | 0.00395 | -0.0782 | 156.1266
2.5 | 0.6441 | 0.00418 | -0.0721 | 154.0909
3 | 0.6719 | 0.00453 | -0.0662 | 148.3223
3.5 | 0.6961 | 0.00504 | -0.0599 | 138.1151
4 | 0.7263 | 0.00551 | -0.0549 | 131.8149
4.5 | 0.7452 | 0.00626 | -0.0478 | 119.0415
5 | 0.7471 | 0.0075 | -0.0378 | 99.6133
5.5 | 0.7399 | 0.00914 | -0.0265 | 80.9519
6 | 0.7535 | 0.01043 | -0.0194 | 72.2435
6.5 | 0.769 | 0.01178 | -0.0129 | 65.2801
7 | 0.7869 | 0.01313 | -0.0071 | 59.9315
7.5 | 0.8105 | 0.01436 | -0.0023 | 56.4415
8 | 0.8336 | 0.01572 | 0.0023 | 53.028
8.5 | 0.8603 | 0.01702 | 0.0062 | 50.5464
9 | 0.8835 | 0.01852 | 0.0104 | 47.7052
9.5 | 0.9148 | 0.01972 | 0.0134 | 46.3895
10 | 0.9496 | 0.02086 | 0.0158 | 45.5225
10.5 | 0.9846 | 0.022 | 0.0181 | 44.7545
11 | 1.0197 | 0.02318 | 0.0203 | 43.9905
11.5 | 1.0546 | 0.02443 | 0.0224 | 43.1682
12 | 1.0883 | 0.02573 | 0.0247 | 42.2969
12.5 | 1.1218 | 0.02715 | 0.0267 | 41.3186
13 | 1.153 | 0.02866 | 0.0291 | 40.2303
13.5 | 1.1839 | 0.03029 | 0.0313 | 39.0855
14 | 1.2096 | 0.0322 | 0.034 | 37.5652
14.5 | 1.2334 | 0.03429 | 0.0367 | 35.9697
15 | 1.2637 | 0.03668 | 0.0376 | 34.452
15.5 | 1.315 | 0.03955 | 0.0336 | 33.2491
16 | 1.3606 | 0.04296 | 0.03 | 31.6713
16.5 | 1.3999 | 0.04678 | 0.027 | 29.9252
17 | 1.4375 | 0.05052 | 0.0243 | 28.4541
18 | 1.4482 | 0.05742 | 0.0318 | 25.2212
18.5 | 1.4548 | 0.06183 | 0.0335 | 23.529
19 | 1.4582 | 0.06662 | 0.035 | 21.8883
19.5 | 1.4548 | 0.07209 | 0.0364 | 20.1803
20 | 1.4529 | 0.07761 | 0.0373 | 18.7205

## 71. Re 4M Mach 0.50 (1)
BIGFOIL.COM POLAR EXPORT
NACA67-517 a=0.5
NACA67-517 a=0.5 |  |  |  | Cl Max: | 1.447 | at alpha= | 8.5 | deg
JavaFoil+Calcfoil stall+Eppler ext transition |  |  |  | L/D Max: | 151.678 | at alpha= | 4 | deg
Re: | 4000000 |  |  | Cd Min: | 0.00458 | at alpha= | -1 | deg
Mach: | 0.5 |  |  | Cl=0 at alpha= | -3.3643 | deg
|  |  |  | @ Cl=0.1, Cd= | 0.0077692
|  |  |  | @ Cl=0.4, Cd= | 0.0047193
|  |  |  | @ Cl=0.6, Cd= | 0.0054989
alpha (deg) | Cl | Cd | Cm | Cl/Cd
-20 | -0.94 | 0.16351 | -0.015 | -5.746
-19.5 | -0.912 | 0.15883 | -0.016 | -5.74
-19 | -0.884 | 0.15159 | -0.017 | -5.831
-18.5 | -0.856 | 0.14687 | -0.017 | -5.83
-18 | -0.83 | 0.1453 | -0.018 | -5.709
-17.5 | -0.8 | 0.13972 | -0.018 | -5.724
-17 | -0.771 | 0.13402 | -0.019 | -5.755
-16.5 | -0.743 | 0.13052 | -0.019 | -5.694
-16 | -0.715 | 0.12688 | -0.02 | -5.638
-15.5 | -0.688 | 0.11874 | -0.021 | -5.791
-15 | -0.66 | 0.12133 | -0.022 | -5.44
-14.5 | -0.631 | 0.11456 | -0.022 | -5.507
-14 | -0.602 | 0.10997 | -0.022 | -5.474
-13.5 | -0.574 | 0.10622 | -0.023 | -5.404
-13 | -0.546 | 0.1026 | -0.023 | -5.322
-12.5 | -0.518 | 0.09667 | -0.024 | -5.357
-12 | -0.49 | 0.09238 | -0.025 | -5.303
-11.5 | -0.461 | 0.08787 | -0.025 | -5.249
-11 | -0.433 | 0.08069 | -0.025 | -5.363
-10.5 | -0.405 | 0.07253 | -0.026 | -5.578
-10 | -0.377 | 0.06455 | -0.027 | -5.835
-9.5 | -0.348 | 0.07149 | -0.026 | -4.863
-9 | -0.319 | 0.06724 | -0.025 | -4.743
-8.5 | -0.292 | 0.05906 | -0.03 | -4.943
-8 | -0.383 | 0.05129 | -0.031 | -7.465
-7.5 | -0.476 | 0.01137 | -0.061 | -41.81
-7 | -0.448 | 0.01042 | -0.063 | -43.035
-6.5 | -0.403 | 0.00985 | -0.064 | -40.902
-6 | -0.349 | 0.00932 | -0.066 | -37.394
-5.5 | -0.288 | 0.00884 | -0.067 | -32.627
-5 | -0.224 | 0.0085 | -0.069 | -26.387
-4.5 | -0.157 | 0.00816 | -0.071 | -19.295
-4 | -0.089 | 0.00791 | -0.072 | -11.246
-3.5 | -0.019 | 0.00785 | -0.074 | -2.439
-3 | 0.051 | 0.00781 | -0.075 | 6.59
-2.5 | 0.123 | 0.00775 | -0.077 | 15.82
-2 | 0.194 | 0.0077 | -0.078 | 25.211
-1.5 | 0.267 | 0.00765 | -0.08 | 34.881
-1 | 0.341 | 0.00458 | -0.082 | 74.426
-0.5 | 0.413 | 0.00475 | -0.084 | 87.037
0 | 0.477 | 0.00521 | -0.085 | 91.683
0.5 | 0.548 | 0.00538 | -0.087 | 101.793
1 | 0.618 | 0.00554 | -0.088 | 111.656
1.5 | 0.689 | 0.00572 | -0.09 | 120.444
2 | 0.759 | 0.00588 | -0.091 | 129.141
2.5 | 0.829 | 0.00607 | -0.093 | 136.639
3 | 0.899 | 0.00629 | -0.094 | 142.945
3.5 | 0.969 | 0.00653 | -0.096 | 148.361
4 | 1.028 | 0.00678 | -0.098 | 151.678
4.5 | 1.093 | 0.0073 | -0.099 | 149.651
5 | 1.155 | 0.00917 | -0.1 | 126.005
5.5 | 1.216 | 0.01135 | -0.102 | 107.192
6 | 1.275 | 0.01405 | -0.103 | 90.73
6.5 | 1.329 | 0.01675 | -0.105 | 79.356
7 | 1.376 | 0.0177 | -0.106 | 77.769
7.5 | 1.415 | 0.01869 | -0.108 | 75.715
8 | 1.441 | 0.01978 | -0.109 | 72.825
8.5 | 1.447 | 0.02189 | -0.11 | 66.093
9 | 1.42 | 0.02354 | -0.112 | 60.339
9.5 | 1.315 | 0.02573 | -0.113 | 51.101
10 | 0.897 | 0.02813 | -0.114 | 31.886
10.5 | 0.776 | 0.07913 | -0.058 | 9.806
11 | 0.802 | 0.08411 | -0.055 | 9.533
11.5 | 0.831 | 0.08008 | -0.06 | 10.374
12 | 0.856 | 0.09359 | -0.058 | 9.151
12.5 | 0.884 | 0.09816 | -0.061 | 9.009
13 | 0.912 | 0.10248 | -0.063 | 8.899
13.5 | 0.939 | 0.10596 | -0.064 | 8.86

## 72. Re 4M Mach 0.50 (2)
BIGFOIL.COM POLAR EXPORT
NACA67-517 a=0.5
NACA67-517 a=0.5 |  |  |  | Cl Max: | 1.2175 | at alpha= | 14.5 | deg
XFOIL ncrit=9 |  |  |  | L/D Max: | 127.202 | at alpha= | 1 | deg
Re: | 4000000 |  |  | Cd Min: | 0.18093 | at alpha= | 20 | deg
Mach: | 0.5 |  |  | Cl=0 at alpha= | -5.1935 | deg
|  |  |  | @ Cl=0.1, Cd= | 0.0074805
|  |  |  | @ Cl=0.4, Cd= | 0.0061012
|  |  |  | @ Cl=0.6, Cd= | 0.0053331
alpha (deg) | Cl | Cd | Cm | Cl/Cd
-14 | -0.0961 | 0.10779 | -0.1521 | -0.89155
-13.5 | -0.1021 | 0.09808 | -0.157 | -1.041
-13 | -0.1125 | 0.08835 | -0.162 | -1.2733
-12.5 | -0.1224 | 0.0794 | -0.1667 | -1.5416
-12 | -0.1686 | 0.06655 | -0.1734 | -2.5334
-11.5 | -0.1805 | 0.05788 | -0.1784 | -3.1185
-11 | -0.2329 | 0.04297 | -0.1891 | -5.4201
-10.5 | -0.2751 | 0.03533 | -0.1873 | -7.7866
-10 | -0.3278 | 0.02856 | -0.1798 | -11.4776
-9.5 | -0.384 | 0.0223 | -0.1679 | -17.2197
-9 | -0.4199 | 0.01662 | -0.1554 | -25.2647
-8.5 | -0.3923 | 0.01328 | -0.149 | -29.5407
-8 | -0.339 | 0.01153 | -0.1452 | -29.4016
-7.5 | -0.2808 | 0.01035 | -0.1422 | -27.1304
-7 | -0.221 | 0.00961 | -0.1396 | -22.9969
-6.5 | -0.1597 | 0.00903 | -0.1376 | -17.6855
-6 | -0.0982 | 0.00858 | -0.1358 | -11.4452
-5.5 | -0.0369 | 0.00819 | -0.1343 | -4.5055
-5 | 0.0233 | 0.00784 | -0.1328 | 2.9719
-4.5 | 0.083 | 0.00755 | -0.1315 | 10.9934
-4 | 0.1417 | 0.00731 | -0.1301 | 19.3844
-3.5 | 0.2001 | 0.00708 | -0.1288 | 28.2627
-3 | 0.2585 | 0.00686 | -0.1277 | 37.6822
-2.5 | 0.315 | 0.00663 | -0.1262 | 47.5113
-2 | 0.3668 | 0.00638 | -0.1238 | 57.4922
-1.5 | 0.4061 | 0.00605 | -0.1189 | 67.124
-1 | 0.4329 | 0.00574 | -0.1113 | 75.4181
-0.5 | 0.4591 | 0.00532 | -0.1036 | 86.297
0 | 0.4732 | 0.00459 | -0.0935 | 103.0937
0.5 | 0.4885 | 0.00391 | -0.0834 | 124.9361
1 | 0.5228 | 0.00411 | -0.077 | 127.2019
1.5 | 0.5517 | 0.00451 | -0.0698 | 122.3282
2 | 0.5816 | 0.00503 | -0.0629 | 115.6262
2.5 | 0.6156 | 0.00559 | -0.0571 | 110.1252
3 | 0.6528 | 0.00616 | -0.052 | 105.974
3.5 | 0.6906 | 0.00677 | -0.0471 | 102.0089
4 | 0.7217 | 0.00757 | -0.0411 | 95.3369
4.5 | 0.7536 | 0.00841 | -0.0353 | 89.6076
5 | 0.7715 | 0.00964 | -0.0271 | 80.0311
5.5 | 0.7685 | 0.0115 | -0.0157 | 66.8261
6 | 0.7661 | 0.01355 | -0.005 | 56.5387
6.5 | 0.7741 | 0.01552 | 0.0035 | 49.8776
7 | 0.7912 | 0.01737 | 0.0103 | 45.5498
8 | 0.8325 | 0.02123 | 0.0221 | 39.2134
8.5 | 0.858 | 0.02318 | 0.0271 | 37.0147
9 | 0.8813 | 0.02537 | 0.032 | 34.7379
9.5 | 0.9162 | 0.02721 | 0.0356 | 33.6714
10 | 0.956 | 0.02888 | 0.0385 | 33.1025
10.5 | 0.993 | 0.03077 | 0.0418 | 32.2717
11 | 1.0303 | 0.03279 | 0.0449 | 31.4212
11.5 | 1.0686 | 0.03483 | 0.048 | 30.6804
12 | 1.1031 | 0.03719 | 0.0512 | 29.6612
12.5 | 1.1369 | 0.03979 | 0.0543 | 28.5725
13 | 1.1663 | 0.04273 | 0.0578 | 27.2946
13.5 | 1.1922 | 0.04612 | 0.0611 | 25.85
14 | 1.2109 | 0.05017 | 0.0646 | 24.1359
14.5 | 1.2175 | 0.0554 | 0.0678 | 21.9765
15 | 1.2099 | 0.06209 | 0.0704 | 19.4862
15.5 | 1.1921 | 0.07012 | 0.0716 | 17.0009
16.5 | 1.1393 | 0.08984 | 0.0683 | 12.6814
17.5 | 1.0711 | 0.11431 | 0.0571 | 9.3701
18 | 1.0455 | 0.12768 | 0.0482 | 8.1884
18.5 | 1.0226 | 0.14234 | 0.0367 | 7.1842
20 | 0.9635 | 0.18093 | 0.0113 | 5.3253

## 73. Re 5M Mach 0.00 (1)
BIGFOIL.COM POLAR EXPORT
NACA67-517 a=0.5
NACA67-517 a=0.5 |  |  |  | Cl Max: | 1.607 | at alpha= | 13.5 | deg
JavaFoil+Calcfoil stall+Eppler ext transition |  |  |  | L/D Max: | 158.267 | at alpha= | 4 | deg
Re: | 5000000 |  |  | Cd Min: | 0.00413 | at alpha= | -1.5 | deg
Mach: | 0 |  |  | Cl=0 at alpha= | -3.3629 | deg
|  |  |  | @ Cl=0.1, Cd= | 0.0069068
|  |  |  | @ Cl=0.4, Cd= | 0.0044876
|  |  |  | @ Cl=0.6, Cd= | 0.00491
alpha (deg) | Cl | Cd | Cm | Cl/Cd
-16 | -0.762 | 0.1121 | -0.018 | -6.797
-15.5 | -0.767 | 0.10458 | -0.019 | -7.338
-15 | -0.769 | 0.10001 | -0.02 | -7.686
-14.5 | -0.769 | 0.09278 | -0.021 | -8.288
-14 | -0.765 | 0.08793 | -0.022 | -8.696
-13.5 | -0.759 | 0.08209 | -0.023 | -9.242
-13 | -0.748 | 0.07721 | -0.024 | -9.688
-12.5 | -0.736 | 0.0711 | -0.026 | -10.35
-12 | -0.722 | 0.06391 | -0.028 | -11.299
-11.5 | -0.729 | 0.04353 | -0.034 | -16.746
-11 | -0.804 | 0.01124 | -0.044 | -71.527
-10.5 | -0.769 | 0.01075 | -0.046 | -71.59
-10 | -0.728 | 0.01029 | -0.047 | -70.741
-9.5 | -0.684 | 0.00989 | -0.048 | -69.12
-9 | -0.637 | 0.0095 | -0.05 | -67.08
-8.5 | -0.589 | 0.00917 | -0.051 | -64.15
-8 | -0.538 | 0.00884 | -0.052 | -60.822
-7.5 | -0.485 | 0.00856 | -0.054 | -56.607
-7 | -0.43 | 0.00826 | -0.055 | -52.075
-6.5 | -0.374 | 0.00801 | -0.057 | -46.743
-6 | -0.317 | 0.00773 | -0.058 | -40.99
-5.5 | -0.259 | 0.00748 | -0.059 | -34.578
-5 | -0.199 | 0.00704 | -0.061 | -28.309
-4.5 | -0.139 | 0.00669 | -0.062 | -20.764
-4 | -0.078 | 0.00706 | -0.063 | -11.07
-3.5 | -0.017 | 0.007 | -0.065 | -2.399
-3 | 0.045 | 0.00696 | -0.066 | 6.463
-2.5 | 0.107 | 0.0069 | -0.067 | 15.516
-2 | 0.169 | 0.00687 | -0.069 | 24.637
-1.5 | 0.233 | 0.00413 | -0.07 | 56.417
-1 | 0.296 | 0.00424 | -0.072 | 69.689
-0.5 | 0.358 | 0.00435 | -0.073 | 82.372
0 | 0.416 | 0.00454 | -0.074 | 91.653
0.5 | 0.477 | 0.00465 | -0.076 | 102.582
1 | 0.539 | 0.00477 | -0.077 | 112.976
1.5 | 0.6 | 0.00491 | -0.078 | 122.296
2 | 0.661 | 0.00502 | -0.08 | 131.794
2.5 | 0.722 | 0.00516 | -0.081 | 139.897
3 | 0.783 | 0.0053 | -0.082 | 147.659
3.5 | 0.844 | 0.00546 | -0.084 | 154.441
4 | 0.898 | 0.00568 | -0.085 | 158.267
4.5 | 0.956 | 0.00683 | -0.086 | 139.812
5 | 1.013 | 0.00746 | -0.088 | 135.772
5.5 | 1.069 | 0.00875 | -0.089 | 122.214
6 | 1.125 | 0.00976 | -0.09 | 115.279
6.5 | 1.179 | 0.01121 | -0.091 | 105.141
7 | 1.23 | 0.0129 | -0.093 | 95.351
7.5 | 1.28 | 0.01354 | -0.094 | 94.511
8 | 1.328 | 0.01407 | -0.095 | 94.37
8.5 | 1.374 | 0.01465 | -0.096 | 93.776
9 | 1.417 | 0.01523 | -0.098 | 93.032
9.5 | 1.458 | 0.01586 | -0.099 | 91.913
10 | 1.492 | 0.017 | -0.1 | 87.78
10.5 | 1.522 | 0.01771 | -0.101 | 85.935
11 | 1.548 | 0.01858 | -0.103 | 83.317
11.5 | 1.57 | 0.01934 | -0.104 | 81.14
12 | 1.586 | 0.02025 | -0.105 | 78.347
12.5 | 1.598 | 0.02123 | -0.106 | 75.282
13 | 1.605 | 0.02222 | -0.107 | 72.238
13.5 | 1.607 | 0.02326 | -0.108 | 69.082
14 | 1.604 | 0.02436 | -0.109 | 65.874
14.5 | 1.597 | 0.02561 | -0.11 | 62.352
15 | 1.585 | 0.02692 | -0.111 | 58.887
15.5 | 1.569 | 0.02833 | -0.112 | 55.361
16 | 1.548 | 0.02995 | -0.113 | 51.686
16.5 | 1.524 | 0.03163 | -0.114 | 48.198
17 | 1.497 | 0.03369 | -0.115 | 44.44
17.5 | 1.467 | 0.03586 | -0.116 | 40.923
18 | 1.434 | 0.03819 | -0.117 | 37.56
18.5 | 1.395 | 0.04098 | -0.118 | 34.05

## 74. Re 5M Mach 0.00 (2)
BIGFOIL.COM POLAR EXPORT
NACA67-517 a=0.5
NACA67-517 a=0.5 |  |  |  | Cl Max: | 1.5511 | at alpha= | 20 | deg
XFOIL ncrit=9 |  |  |  | L/D Max: | 162.962 | at alpha= | 2.5 | deg
Re: | 5000000 |  |  | Cd Min: | 0.0584 | at alpha= | 20 | deg
Mach: | 0 |  |  | Cl=0 at alpha= | -4.3012 | deg
|  |  |  | @ Cl=0.1, Cd= | 0.0061505
|  |  |  | @ Cl=0.4, Cd= | 0.0043569
|  |  |  | @ Cl=0.6, Cd= | 0.0037079
alpha (deg) | Cl | Cd | Cm | Cl/Cd
-20 | -1.2004 | 0.03039 | -0.1413 | -39.4998
-19.5 | -1.1925 | 0.02784 | -0.1388 | -42.8341
-19 | -1.1848 | 0.02547 | -0.1356 | -46.5175
-18.5 | -1.1711 | 0.02355 | -0.1324 | -49.7282
-18 | -1.1563 | 0.02174 | -0.1289 | -53.1877
-17.5 | -1.1412 | 0.01999 | -0.1251 | -57.0885
-17 | -1.1178 | 0.01867 | -0.1219 | -59.8715
-16.5 | -1.1082 | 0.01648 | -0.1169 | -67.2451
-16 | -1.0716 | 0.01577 | -0.115 | -67.9518
-15.5 | -1.0353 | 0.01506 | -0.1131 | -68.745
-15 | -0.9965 | 0.01441 | -0.1113 | -69.1534
-14.5 | -0.9591 | 0.01368 | -0.1094 | -70.1096
-14 | -0.918 | 0.01311 | -0.1078 | -70.0229
-13.5 | -0.8764 | 0.01257 | -0.1064 | -69.7216
-13 | -0.833 | 0.01214 | -0.1051 | -68.6161
-12.5 | -0.789 | 0.01167 | -0.1039 | -67.6093
-12 | -0.7443 | 0.01126 | -0.1027 | -66.1012
-11.5 | -0.6985 | 0.01085 | -0.1017 | -64.3779
-11 | -0.6513 | 0.01049 | -0.1009 | -62.0877
-10.5 | -0.605 | 0.00998 | -0.0999 | -60.6212
-10 | -0.5577 | 0.00953 | -0.0991 | -58.5205
-9.5 | -0.5093 | 0.00914 | -0.0984 | -55.7221
-9 | -0.4605 | 0.00879 | -0.0978 | -52.3891
-8.5 | -0.4115 | 0.00848 | -0.0972 | -48.5259
-8 | -0.3622 | 0.0082 | -0.0966 | -44.1707
-7.5 | -0.3132 | 0.00791 | -0.0959 | -39.5954
-7 | -0.2646 | 0.00762 | -0.0951 | -34.7244
-6.5 | -0.2153 | 0.00734 | -0.0944 | -29.3324
-6 | -0.1667 | 0.00708 | -0.0935 | -23.5452
-5.5 | -0.1192 | 0.00684 | -0.0924 | -17.4269
-5 | -0.071 | 0.00667 | -0.0913 | -10.6447
-4.5 | -0.0206 | 0.00649 | -0.0908 | -3.1741
-4 | 0.0312 | 0.00634 | -0.0905 | 4.9211
-3.5 | 0.0826 | 0.0062 | -0.0902 | 13.3226
-3 | 0.1353 | 0.00605 | -0.0902 | 22.3636
-2.5 | 0.1879 | 0.00588 | -0.0901 | 31.9558
-2 | 0.2388 | 0.00565 | -0.0897 | 42.2655
-1.5 | 0.286 | 0.00534 | -0.0885 | 53.5581
-1 | 0.3312 | 0.00502 | -0.087 | 65.9761
-0.5 | 0.3763 | 0.0046 | -0.0854 | 81.8043
0 | 0.4192 | 0.00416 | -0.0834 | 100.7692
0.5 | 0.4518 | 0.00326 | -0.0793 | 138.589
1 | 0.5063 | 0.00335 | -0.0796 | 151.1343
1.5 | 0.5551 | 0.00352 | -0.0787 | 157.6989
2 | 0.6029 | 0.00372 | -0.0776 | 162.0699
2.5 | 0.6437 | 0.00395 | -0.0749 | 162.962
3 | 0.6679 | 0.00421 | -0.0686 | 158.6461
3.5 | 0.6951 | 0.00459 | -0.0631 | 151.4379
4 | 0.7128 | 0.0052 | -0.0559 | 137.0769
4.5 | 0.7182 | 0.00619 | -0.0465 | 116.0258
5 | 0.7158 | 0.00748 | -0.0361 | 95.6952
5.5 | 0.7214 | 0.00875 | -0.0275 | 82.4457
6 | 0.7421 | 0.00975 | -0.022 | 76.1128
6.5 | 0.7636 | 0.01081 | -0.0169 | 70.6383
7 | 0.7851 | 0.01196 | -0.0119 | 65.6438
8 | 0.8382 | 0.01407 | -0.0042 | 59.5736
8.5 | 0.8663 | 0.01514 | -0.0007 | 57.2193
9 | 0.8921 | 0.01637 | 0.0029 | 54.496
9.5 | 0.9268 | 0.01726 | 0.005 | 53.6964
10 | 0.9607 | 0.0182 | 0.0072 | 52.7857
10.5 | 0.9948 | 0.01918 | 0.0092 | 51.8665
11 | 1.0311 | 0.02006 | 0.0109 | 51.4008
11.5 | 1.0637 | 0.02115 | 0.013 | 50.2931
12 | 1.0993 | 0.02214 | 0.0145 | 49.6522
12.5 | 1.1313 | 0.02327 | 0.0165 | 48.6162
13 | 1.1642 | 0.02445 | 0.0181 | 47.6155
13.5 | 1.1945 | 0.02572 | 0.0201 | 46.4425
14 | 1.2226 | 0.02722 | 0.0221 | 44.9155
14.5 | 1.2497 | 0.02869 | 0.0243 | 43.5587
15 | 1.2729 | 0.03041 | 0.0268 | 41.8579
15.5 | 1.3122 | 0.03243 | 0.0254 | 40.4625
16 | 1.3658 | 0.0347 | 0.0206 | 39.3602
16.5 | 1.4127 | 0.03745 | 0.0164 | 37.7223
17 | 1.4579 | 0.04015 | 0.0126 | 36.3113
18.5 | 1.5147 | 0.04825 | 0.017 | 31.3927
19 | 1.5287 | 0.05141 | 0.0185 | 29.7355
19.5 | 1.5416 | 0.05471 | 0.0198 | 28.1777
20 | 1.5511 | 0.0584 | 0.021 | 26.5599

## 75. Re 5M Mach 0.10 (1)
BIGFOIL.COM POLAR EXPORT
NACA67-517 a=0.5
NACA67-517 a=0.5 |  |  |  | Cl Max: | 1.597 | at alpha= | 13 | deg
JavaFoil+Calcfoil stall+Eppler ext transition |  |  |  | L/D Max: | 157.459 | at alpha= | 4 | deg
Re: | 5000000 |  |  | Cd Min: | 0.00415 | at alpha= | -1.5 | deg
Mach: | 0.1 |  |  | Cl=0 at alpha= | -3.3629 | deg
|  |  |  | @ Cl=0.1, Cd= | 0.0069276
|  |  |  | @ Cl=0.4, Cd= | 0.004501
|  |  |  | @ Cl=0.6, Cd= | 0.0049047
alpha (deg) | Cl | Cd | Cm | Cl/Cd
-16 | -0.737 | 0.11346 | -0.018 | -6.494
-15.5 | -0.745 | 0.10774 | -0.019 | -6.911
-15 | -0.751 | 0.10035 | -0.02 | -7.48
-14.5 | -0.752 | 0.09528 | -0.021 | -7.894
-14 | -0.751 | 0.08942 | -0.022 | -8.401
-13.5 | -0.747 | 0.08392 | -0.023 | -8.903
-13 | -0.74 | 0.07787 | -0.024 | -9.5
-12.5 | -0.728 | 0.07277 | -0.025 | -10.008
-12 | -0.715 | 0.06619 | -0.027 | -10.803
-11.5 | -0.707 | 0.05459 | -0.031 | -12.948
-11 | -0.793 | 0.01338 | -0.044 | -59.236
-10.5 | -0.769 | 0.01088 | -0.046 | -70.656
-10 | -0.728 | 0.01037 | -0.047 | -70.22
-9.5 | -0.684 | 0.00999 | -0.048 | -68.526
-9 | -0.638 | 0.0096 | -0.05 | -66.496
-8.5 | -0.59 | 0.00924 | -0.051 | -63.83
-8 | -0.539 | 0.0089 | -0.053 | -60.579
-7.5 | -0.486 | 0.00859 | -0.054 | -56.583
-7 | -0.432 | 0.00831 | -0.055 | -51.948
-6.5 | -0.376 | 0.00803 | -0.057 | -46.815
-6 | -0.318 | 0.00778 | -0.058 | -40.933
-5.5 | -0.26 | 0.00756 | -0.06 | -34.346
-5 | -0.2 | 0.0069 | -0.061 | -29.005
-4.5 | -0.14 | 0.0071 | -0.062 | -19.674
-4 | -0.079 | 0.00708 | -0.063 | -11.092
-3.5 | -0.017 | 0.00703 | -0.065 | -2.4
-3 | 0.045 | 0.00698 | -0.066 | 6.481
-2.5 | 0.108 | 0.00692 | -0.068 | 15.551
-2 | 0.17 | 0.00689 | -0.069 | 24.708
-1.5 | 0.234 | 0.00415 | -0.071 | 56.401
-1 | 0.297 | 0.00427 | -0.072 | 69.616
-0.5 | 0.36 | 0.00437 | -0.073 | 82.333
0 | 0.418 | 0.00456 | -0.075 | 91.55
0.5 | 0.48 | 0.00469 | -0.076 | 102.198
1 | 0.541 | 0.0048 | -0.077 | 112.842
1.5 | 0.603 | 0.00491 | -0.079 | 122.734
2 | 0.664 | 0.00503 | -0.08 | 132.129
2.5 | 0.726 | 0.00517 | -0.081 | 140.405
3 | 0.787 | 0.00532 | -0.083 | 147.877
3.5 | 0.848 | 0.0055 | -0.084 | 154.172
4 | 0.903 | 0.00573 | -0.085 | 157.459
4.5 | 0.96 | 0.00688 | -0.087 | 139.612
5 | 1.018 | 0.00751 | -0.088 | 135.52
5.5 | 1.074 | 0.00884 | -0.089 | 121.534
6 | 1.13 | 0.00989 | -0.09 | 114.275
6.5 | 1.184 | 0.01133 | -0.092 | 104.425
7 | 1.235 | 0.01301 | -0.093 | 94.946
7.5 | 1.285 | 0.01367 | -0.094 | 94
8 | 1.333 | 0.01419 | -0.096 | 93.99
8.5 | 1.379 | 0.01478 | -0.097 | 93.282
9 | 1.422 | 0.0154 | -0.098 | 92.296
9.5 | 1.462 | 0.01599 | -0.099 | 91.383
10 | 1.495 | 0.01717 | -0.101 | 87.104
10.5 | 1.525 | 0.01801 | -0.102 | 84.657
11 | 1.549 | 0.01881 | -0.103 | 82.366
11.5 | 1.569 | 0.01962 | -0.104 | 79.979
12 | 1.583 | 0.02052 | -0.105 | 77.151
12.5 | 1.593 | 0.02153 | -0.107 | 73.981
13 | 1.597 | 0.02258 | -0.108 | 70.716
13.5 | 1.596 | 0.02366 | -0.109 | 67.448
14 | 1.59 | 0.02475 | -0.11 | 64.219
14.5 | 1.578 | 0.02606 | -0.111 | 60.571
15 | 1.562 | 0.0274 | -0.112 | 57.013
15.5 | 1.541 | 0.02918 | -0.113 | 52.8
16 | 1.516 | 0.03064 | -0.114 | 49.477
16.5 | 1.487 | 0.03248 | -0.115 | 45.793
17 | 1.455 | 0.03485 | -0.116 | 41.734
17.5 | 1.42 | 0.03704 | -0.117 | 38.322
18 | 1.381 | 0.04001 | -0.117 | 34.503

## 76. Re 5M Mach 0.10 (2)
BIGFOIL.COM POLAR EXPORT
NACA67-517 a=0.5
NACA67-517 a=0.5 |  |  |  | Cl Max: | 1.5462 | at alpha= | 20 | deg
XFOIL ncrit=9 |  |  |  | L/D Max: | 162.929 | at alpha= | 2.5 | deg
Re: | 5000000 |  |  | Cd Min: | 0.06054 | at alpha= | 20 | deg
Mach: | 0.1 |  |  | Cl=0 at alpha= | -4.3227 | deg
|  |  |  | @ Cl=0.1, Cd= | 0.0061747
|  |  |  | @ Cl=0.4, Cd= | 0.0044062
|  |  |  | @ Cl=0.6, Cd= | 0.0037092
alpha (deg) | Cl | Cd | Cm | Cl/Cd
-20 | -1.1665 | 0.0339 | -0.1472 | -34.41
-19.5 | -1.1655 | 0.03057 | -0.145 | -38.1256
-19 | -1.1682 | 0.02736 | -0.1415 | -42.6974
-18.5 | -1.1593 | 0.02504 | -0.1381 | -46.2979
-18 | -1.1459 | 0.02308 | -0.1345 | -49.649
-17.5 | -1.1295 | 0.02134 | -0.1309 | -52.9288
-17 | -1.1089 | 0.01983 | -0.1274 | -55.9203
-16.5 | -1.0937 | 0.01794 | -0.123 | -60.9643
-16 | -1.0765 | 0.01611 | -0.1186 | -66.8218
-15.5 | -1.0398 | 0.01536 | -0.1164 | -67.6953
-15 | -1.001 | 0.0147 | -0.1145 | -68.0952
-14.5 | -0.9622 | 0.014 | -0.1125 | -68.7286
-14 | -0.9218 | 0.01336 | -0.1106 | -68.997
-13.5 | -0.8799 | 0.01278 | -0.109 | -68.8498
-13 | -0.8363 | 0.01233 | -0.1075 | -67.8264
-12.5 | -0.7921 | 0.01183 | -0.1061 | -66.9569
-12 | -0.7469 | 0.01141 | -0.1049 | -65.4601
-11.5 | -0.7009 | 0.01098 | -0.1037 | -63.8342
-11 | -0.6533 | 0.0106 | -0.1028 | -61.6321
-10.5 | -0.6063 | 0.01011 | -0.1018 | -59.9703
-10 | -0.5587 | 0.00962 | -0.1009 | -58.0769
-9.5 | -0.51 | 0.00922 | -0.1001 | -55.3145
-9 | -0.4608 | 0.00885 | -0.0994 | -52.0678
-8.5 | -0.4112 | 0.00853 | -0.0987 | -48.2063
-8 | -0.3616 | 0.00824 | -0.0981 | -43.8835
-7.5 | -0.312 | 0.00796 | -0.0974 | -39.196
-7 | -0.2629 | 0.00766 | -0.0965 | -34.3211
-6.5 | -0.2132 | 0.00737 | -0.0958 | -28.9281
-6 | -0.1639 | 0.0071 | -0.095 | -23.0845
-5.5 | -0.1157 | 0.00685 | -0.0939 | -16.8905
-5 | -0.0676 | 0.00668 | -0.0928 | -10.1198
-4.5 | -0.0184 | 0.0065 | -0.0919 | -2.8308
-4 | 0.0335 | 0.00636 | -0.0916 | 5.2673
-3.5 | 0.085 | 0.00622 | -0.0912 | 13.6656
-3 | 0.138 | 0.00606 | -0.0911 | 22.7723
-2.5 | 0.1907 | 0.00589 | -0.091 | 32.3769
-2 | 0.2417 | 0.00566 | -0.0905 | 42.7032
-1.5 | 0.2891 | 0.00536 | -0.0893 | 53.9366
-1 | 0.3342 | 0.00503 | -0.0877 | 66.4414
-0.5 | 0.3793 | 0.00462 | -0.0861 | 82.0996
0 | 0.4219 | 0.00418 | -0.084 | 100.933
0.5 | 0.4542 | 0.00327 | -0.0797 | 138.8991
1 | 0.5088 | 0.00336 | -0.08 | 151.4286
1.5 | 0.5577 | 0.00353 | -0.079 | 157.9887
2 | 0.6049 | 0.00373 | -0.0776 | 162.1716
2.5 | 0.6452 | 0.00396 | -0.0748 | 162.9293
3 | 0.6674 | 0.00424 | -0.068 | 157.4057
3.5 | 0.6947 | 0.00463 | -0.0625 | 150.0432
4 | 0.7143 | 0.00524 | -0.0557 | 136.3168
4.5 | 0.7204 | 0.00622 | -0.0464 | 115.8199
5 | 0.717 | 0.00755 | -0.0357 | 94.9669
5.5 | 0.721 | 0.00887 | -0.0268 | 81.2852
6 | 0.7416 | 0.00989 | -0.0212 | 74.9848
6.5 | 0.7638 | 0.01095 | -0.0161 | 69.7534
7 | 0.785 | 0.01213 | -0.0111 | 64.7156
8 | 0.8383 | 0.01427 | -0.0033 | 58.7456
8.5 | 0.8658 | 0.01538 | 0.0003 | 56.2939
9 | 0.8919 | 0.01662 | 0.0039 | 53.6643
9.5 | 0.9274 | 0.01751 | 0.006 | 52.964
10 | 0.9605 | 0.01851 | 0.0084 | 51.8909
10.5 | 0.9958 | 0.01946 | 0.0103 | 51.1716
11 | 1.0308 | 0.02044 | 0.0122 | 50.4305
11.5 | 1.0646 | 0.0215 | 0.0142 | 49.5163
12 | 1.1007 | 0.02251 | 0.0157 | 48.8983
12.5 | 1.1312 | 0.02375 | 0.018 | 47.6295
13 | 1.1658 | 0.02489 | 0.0195 | 46.8381
13.5 | 1.1942 | 0.02631 | 0.0217 | 45.3896
14 | 1.2235 | 0.02778 | 0.0237 | 44.0425
14.5 | 1.2484 | 0.02945 | 0.0262 | 42.3905
15 | 1.2735 | 0.03111 | 0.0285 | 40.9354
15.5 | 1.312 | 0.03319 | 0.0274 | 39.53
16 | 1.3649 | 0.03557 | 0.0227 | 38.3722
16.5 | 1.411 | 0.03849 | 0.0187 | 36.6589
17 | 1.4563 | 0.04134 | 0.0149 | 35.2274
18.5 | 1.5116 | 0.04987 | 0.0194 | 30.3108
19 | 1.5236 | 0.05331 | 0.0209 | 28.58
19.5 | 1.5342 | 0.05693 | 0.0223 | 26.9489
20 | 1.5462 | 0.06054 | 0.0232 | 25.5401

## 77. Re 5M Mach 0.25 (1)
BIGFOIL.COM POLAR EXPORT
NACA67-517 a=0.5
NACA67-517 a=0.5 |  |  |  | Cl Max: | 1.551 | at alpha= | 11.5 | deg
JavaFoil+Calcfoil stall+Eppler ext transition |  |  |  | L/D Max: | 155.449 | at alpha= | 4 | deg
Re: | 5000000 |  |  | Cd Min: | 0.00423 | at alpha= | -1.5 | deg
Mach: | 0.25 |  |  | Cl=0 at alpha= | -3.3651 | deg
|  |  |  | @ Cl=0.1, Cd= | 0.0070494
|  |  |  | @ Cl=0.4, Cd= | 0.0045668
|  |  |  | @ Cl=0.6, Cd= | 0.0050038
alpha (deg) | Cl | Cd | Cm | Cl/Cd
-15 | -0.587 | 0.11218 | -0.019 | -5.23
-14.5 | -0.615 | 0.10588 | -0.019 | -5.807
-14 | -0.638 | 0.09885 | -0.02 | -6.458
-13.5 | -0.655 | 0.09187 | -0.021 | -7.132
-13 | -0.666 | 0.08623 | -0.022 | -7.727
-12.5 | -0.672 | 0.07942 | -0.024 | -8.458
-12 | -0.67 | 0.07469 | -0.025 | -8.967
-11.5 | -0.663 | 0.06906 | -0.026 | -9.596
-11 | -0.654 | 0.06046 | -0.03 | -10.822
-10.5 | -0.637 | 0.05451 | -0.032 | -11.688
-10 | -0.723 | 0.01099 | -0.048 | -65.782
-9.5 | -0.684 | 0.01054 | -0.05 | -64.913
-9 | -0.641 | 0.01003 | -0.051 | -63.922
-8.5 | -0.595 | 0.00963 | -0.053 | -61.83
-8 | -0.546 | 0.00926 | -0.054 | -58.935
-7.5 | -0.494 | 0.0089 | -0.055 | -55.488
-7 | -0.44 | 0.00859 | -0.057 | -51.21
-6.5 | -0.383 | 0.00827 | -0.058 | -46.362
-6 | -0.325 | 0.00771 | -0.06 | -42.177
-5.5 | -0.266 | 0.00727 | -0.061 | -36.538
-5 | -0.205 | 0.00742 | -0.062 | -27.596
-4.5 | -0.143 | 0.00723 | -0.064 | -19.803
-4 | -0.081 | 0.00722 | -0.065 | -11.156
-3.5 | -0.017 | 0.00714 | -0.066 | -2.421
-3 | 0.046 | 0.0071 | -0.068 | 6.531
-2.5 | 0.11 | 0.00704 | -0.069 | 15.688
-2 | 0.175 | 0.00701 | -0.071 | 24.915
-1.5 | 0.241 | 0.00423 | -0.072 | 56.871
-1 | 0.305 | 0.00435 | -0.074 | 70.129
-0.5 | 0.37 | 0.00446 | -0.075 | 82.984
0 | 0.429 | 0.00467 | -0.077 | 91.778
0.5 | 0.492 | 0.00479 | -0.078 | 102.78
1 | 0.556 | 0.00492 | -0.079 | 112.95
1.5 | 0.619 | 0.00504 | -0.081 | 122.802
2 | 0.682 | 0.00516 | -0.082 | 132.067
2.5 | 0.745 | 0.00531 | -0.084 | 140.186
3 | 0.808 | 0.00548 | -0.085 | 147.444
3.5 | 0.87 | 0.00564 | -0.086 | 154.34
4 | 0.926 | 0.00596 | -0.088 | 155.449
4.5 | 0.985 | 0.00718 | -0.089 | 137.131
5 | 1.044 | 0.00784 | -0.09 | 133.127
5.5 | 1.101 | 0.00932 | -0.092 | 118.16
6 | 1.158 | 0.0105 | -0.093 | 110.222
6.5 | 1.212 | 0.01279 | -0.094 | 94.764
7 | 1.264 | 0.01378 | -0.095 | 91.744
7.5 | 1.314 | 0.01436 | -0.097 | 91.478
8 | 1.361 | 0.01497 | -0.098 | 90.884
8.5 | 1.405 | 0.01556 | -0.099 | 90.279
9 | 1.445 | 0.01628 | -0.101 | 88.75
9.5 | 1.481 | 0.01748 | -0.102 | 84.708
10 | 1.509 | 0.01834 | -0.103 | 82.289
10.5 | 1.53 | 0.01928 | -0.104 | 79.375
11 | 1.544 | 0.02015 | -0.106 | 76.654
11.5 | 1.551 | 0.02128 | -0.107 | 72.893
12 | 1.55 | 0.02229 | -0.108 | 69.535
12.5 | 1.541 | 0.02358 | -0.109 | 65.356
13 | 1.523 | 0.02493 | -0.11 | 61.068
13.5 | 1.496 | 0.02628 | -0.111 | 56.919
14 | 1.46 | 0.02784 | -0.113 | 52.438
14.5 | 1.416 | 0.02974 | -0.114 | 47.6
15 | 1.362 | 0.03245 | -0.114 | 41.978
15.5 | 1.303 | 0.03417 | -0.115 | 38.129
16 | 1.233 | 0.03805 | -0.116 | 32.399
16.5 | 1.152 | 0.0436 | -0.116 | 26.432

## 78. Re 5M Mach 0.25 (2)
BIGFOIL.COM POLAR EXPORT
NACA67-517 a=0.5
NACA67-517 a=0.5 |  |  |  | Cl Max: | 1.5015 | at alpha= | 19.5 | deg
XFOIL ncrit=9 |  |  |  | L/D Max: | 159.039 | at alpha= | 2 | deg
Re: | 5000000 |  |  | Cd Min: | 0.14642 | at alpha= | -20 | deg
Mach: | 0.25 |  |  | Cl=0 at alpha= | -4.515 | deg
|  |  |  | @ Cl=0.1, Cd= | 0.0062797
|  |  |  | @ Cl=0.4, Cd= | 0.0046511
|  |  |  | @ Cl=0.6, Cd= | 0.0037731
alpha (deg) | Cl | Cd | Cm | Cl/Cd
-20 | -0.4429 | 0.14642 | -0.0994 | -3.0249
-19 | -0.5089 | 0.11765 | -0.1161 | -4.3255
-18.5 | -0.9668 | 0.0444 | -0.1631 | -21.7748
-18 | -1.0088 | 0.03617 | -0.1639 | -27.8905
-17.5 | -1.0355 | 0.03079 | -0.1605 | -33.631
-17 | -1.0447 | 0.02709 | -0.1559 | -38.564
-16.5 | -1.0422 | 0.02423 | -0.151 | -43.0128
-16 | -1.0373 | 0.0216 | -0.1455 | -48.0231
-15.5 | -1.0139 | 0.01997 | -0.1411 | -50.7712
-15 | -0.9953 | 0.01804 | -0.136 | -55.1718
-14.5 | -0.9736 | 0.01619 | -0.1309 | -60.1359
-14 | -0.9407 | 0.01493 | -0.1271 | -63.0074
-13.5 | -0.8972 | 0.01424 | -0.1244 | -63.0056
-13 | -0.8536 | 0.01354 | -0.1218 | -63.0428
-12.5 | -0.808 | 0.01292 | -0.1195 | -62.5387
-12 | -0.7616 | 0.01234 | -0.1173 | -61.718
-11.5 | -0.7132 | 0.01179 | -0.1154 | -60.4919
-11 | -0.6639 | 0.0113 | -0.1138 | -58.7522
-10.5 | -0.6138 | 0.01086 | -0.1123 | -56.5193
-10 | -0.5646 | 0.01024 | -0.1107 | -55.1367
-9.5 | -0.5141 | 0.00969 | -0.1094 | -53.0547
-9 | -0.4627 | 0.00922 | -0.1082 | -50.1844
-8.5 | -0.4109 | 0.00885 | -0.1072 | -46.4294
-8 | -0.359 | 0.00852 | -0.1062 | -42.1362
-7.5 | -0.3068 | 0.00823 | -0.1053 | -37.2783
-7 | -0.2548 | 0.00789 | -0.1044 | -32.294
-6.5 | -0.2029 | 0.00756 | -0.1036 | -26.8386
-6 | -0.1507 | 0.00727 | -0.1028 | -20.729
-5.5 | -0.0995 | 0.00698 | -0.1018 | -14.255
-5 | -0.0485 | 0.00673 | -0.1008 | -7.2065
-4.5 | 0.0015 | 0.00653 | -0.0996 | 0.22971
-4 | 0.0505 | 0.00642 | -0.0982 | 7.866
-3.5 | 0.0999 | 0.00628 | -0.0968 | 15.9076
-3 | 0.1536 | 0.00612 | -0.0965 | 25.098
-2.5 | 0.2071 | 0.00595 | -0.0961 | 34.8067
-2 | 0.2588 | 0.00575 | -0.0954 | 45.0087
-1 | 0.3517 | 0.00512 | -0.0919 | 68.6914
0 | 0.4372 | 0.00429 | -0.087 | 101.9114
0.5 | 0.4668 | 0.00334 | -0.0818 | 139.7605
1 | 0.5212 | 0.00344 | -0.0816 | 151.5116
1.5 | 0.5707 | 0.00359 | -0.0803 | 158.9694
2 | 0.6123 | 0.00385 | -0.0773 | 159.039
2.5 | 0.6408 | 0.00404 | -0.0714 | 158.6139
3 | 0.6666 | 0.00444 | -0.0652 | 150.1351
3.5 | 0.6941 | 0.00491 | -0.0595 | 141.3646
4 | 0.718 | 0.00553 | -0.0533 | 129.8373
4.5 | 0.7291 | 0.00649 | -0.0447 | 112.3421
5 | 0.7231 | 0.00795 | -0.0333 | 90.956
5.5 | 0.7224 | 0.00947 | -0.0234 | 76.283
6 | 0.742 | 0.01059 | -0.0174 | 70.0661
6.5 | 0.7629 | 0.01178 | -0.0118 | 64.7623
7 | 0.7837 | 0.01307 | -0.0065 | 59.9617
7.5 | 0.8112 | 0.01422 | -0.0024 | 57.0464
8 | 0.8372 | 0.01545 | 0.0018 | 54.1877
8.5 | 0.8657 | 0.01663 | 0.0055 | 52.0565
9 | 0.8909 | 0.01804 | 0.0095 | 49.3847
10 | 0.9615 | 0.02015 | 0.0143 | 47.7171
10.5 | 0.9979 | 0.02123 | 0.0165 | 47.0042
11 | 1.0329 | 0.02242 | 0.0187 | 46.0705
11.5 | 1.0688 | 0.02354 | 0.0208 | 45.4036
12 | 1.1037 | 0.02482 | 0.0229 | 44.4682
12.5 | 1.137 | 0.02617 | 0.0251 | 43.4467
13 | 1.1689 | 0.02768 | 0.0274 | 42.229
13.5 | 1.1988 | 0.0293 | 0.0298 | 40.9147
14 | 1.2248 | 0.03126 | 0.0324 | 39.1811
14.5 | 1.2517 | 0.03313 | 0.0349 | 37.7815
15 | 1.2753 | 0.03526 | 0.0376 | 36.1685
15.5 | 1.3063 | 0.03762 | 0.0384 | 34.7236
16 | 1.3543 | 0.04082 | 0.0346 | 33.1774
16.5 | 1.4024 | 0.04409 | 0.0307 | 31.8077
17 | 1.4438 | 0.04781 | 0.0274 | 30.1987
17.5 | 1.4781 | 0.05198 | 0.0247 | 28.4359
18 | 1.4784 | 0.05549 | 0.0295 | 26.6426
18.5 | 1.4873 | 0.05966 | 0.0312 | 24.9296
19 | 1.4958 | 0.064 | 0.0326 | 23.3719
19.5 | 1.5015 | 0.06867 | 0.0338 | 21.8654
20 | 1.501 | 0.07403 | 0.0348 | 20.2756

## 79. Re 5M Mach 0.50 (1)
BIGFOIL.COM POLAR EXPORT
NACA67-517 a=0.5
NACA67-517 a=0.5 |  |  |  | Cl Max: | 1.448 | at alpha= | 8.5 | deg
JavaFoil+Calcfoil stall+Eppler ext transition |  |  |  | L/D Max: | 150.638 | at alpha= | 3.5 | deg
Re: | 5000000 |  |  | Cd Min: | 0.00474 | at alpha= | -1 | deg
Mach: | 0.5 |  |  | Cl=0 at alpha= | -3.3662 | deg
|  |  |  | @ Cl=0.1, Cd= | 0.0076159
|  |  |  | @ Cl=0.4, Cd= | 0.0048547
|  |  |  | @ Cl=0.6, Cd= | 0.0054472
alpha (deg) | Cl | Cd | Cm | Cl/Cd
-20 | -0.94 | 0.1591 | -0.015 | -5.907
-19.5 | -0.912 | 0.15693 | -0.016 | -5.813
-19 | -0.884 | 0.14875 | -0.017 | -5.946
-18.5 | -0.857 | 0.14291 | -0.017 | -5.995
-18 | -0.83 | 0.14206 | -0.018 | -5.843
-17.5 | -0.801 | 0.13787 | -0.019 | -5.808
-17 | -0.772 | 0.13115 | -0.019 | -5.883
-16.5 | -0.743 | 0.12579 | -0.019 | -5.909
-16 | -0.716 | 0.12353 | -0.02 | -5.792
-15.5 | -0.688 | 0.11574 | -0.021 | -5.942
-15 | -0.66 | 0.11629 | -0.022 | -5.677
-14.5 | -0.631 | 0.11071 | -0.022 | -5.702
-14 | -0.602 | 0.10692 | -0.022 | -5.633
-13.5 | -0.574 | 0.10321 | -0.023 | -5.565
-13 | -0.546 | 0.09958 | -0.024 | -5.486
-12.5 | -0.518 | 0.09411 | -0.024 | -5.506
-12 | -0.49 | 0.08827 | -0.025 | -5.552
-11.5 | -0.461 | 0.08614 | -0.025 | -5.357
-11 | -0.433 | 0.07757 | -0.026 | -5.581
-10.5 | -0.405 | 0.07073 | -0.027 | -5.725
-10 | -0.377 | 0.06441 | -0.028 | -5.853
-9.5 | -0.348 | 0.06933 | -0.027 | -5.016
-9 | -0.319 | 0.0646 | -0.026 | -4.938
-8.5 | -0.292 | 0.05871 | -0.03 | -4.973
-8 | -0.384 | 0.05051 | -0.032 | -7.592
-7.5 | -0.477 | 0.01078 | -0.061 | -44.271
-7 | -0.449 | 0.01001 | -0.063 | -44.825
-6.5 | -0.403 | 0.00945 | -0.064 | -42.689
-6 | -0.349 | 0.00893 | -0.066 | -39.071
-5.5 | -0.288 | 0.00855 | -0.068 | -33.736
-5 | -0.224 | 0.00827 | -0.069 | -27.118
-4.5 | -0.158 | 0.00792 | -0.071 | -19.894
-4 | -0.089 | 0.00785 | -0.072 | -11.338
-3.5 | -0.019 | 0.00776 | -0.074 | -2.469
-3 | 0.052 | 0.00767 | -0.075 | 6.718
-2.5 | 0.123 | 0.00759 | -0.077 | 16.173
-2 | 0.194 | 0.00754 | -0.078 | 25.766
-1.5 | 0.267 | 0.0075 | -0.08 | 35.612
-1 | 0.341 | 0.00474 | -0.082 | 72.028
-0.5 | 0.413 | 0.00488 | -0.084 | 84.649
0 | 0.478 | 0.00519 | -0.085 | 92.017
0.5 | 0.548 | 0.00533 | -0.087 | 102.786
1 | 0.619 | 0.00549 | -0.088 | 112.793
1.5 | 0.689 | 0.00564 | -0.09 | 122.07
2 | 0.759 | 0.00582 | -0.091 | 130.466
2.5 | 0.829 | 0.00603 | -0.093 | 137.557
3 | 0.899 | 0.00623 | -0.095 | 144.46
3.5 | 0.969 | 0.00643 | -0.096 | 150.638
4 | 1.028 | 0.00702 | -0.098 | 146.339
4.5 | 1.092 | 0.00862 | -0.099 | 126.686
5 | 1.155 | 0.01033 | -0.1 | 111.786
5.5 | 1.216 | 0.01191 | -0.102 | 102.145
6 | 1.275 | 0.01519 | -0.103 | 83.957
6.5 | 1.33 | 0.01623 | -0.105 | 81.989
7 | 1.377 | 0.01708 | -0.106 | 80.622
7.5 | 1.416 | 0.01793 | -0.108 | 78.943
8 | 1.442 | 0.01903 | -0.109 | 75.748
8.5 | 1.448 | 0.02102 | -0.11 | 68.881
9 | 1.421 | 0.02261 | -0.112 | 62.865
9.5 | 1.316 | 0.02467 | -0.113 | 53.326
10 | 0.898 | 0.02709 | -0.114 | 33.15
10.5 | 0.777 | 0.07801 | -0.06 | 9.962
11 | 0.802 | 0.08339 | -0.056 | 9.62
11.5 | 0.99 | 0.0301 | -0.118 | 32.89
12 | 0.858 | 0.08587 | -0.061 | 9.991
12.5 | 0.885 | 0.09613 | -0.063 | 9.211
13 | 0.912 | 0.09963 | -0.064 | 9.157
13.5 | 0.939 | 0.10309 | -0.065 | 9.111

## 80. Re 5M Mach 0.50 (2)
BIGFOIL.COM POLAR EXPORT
NACA67-517 a=0.5
NACA67-517 a=0.5 |  |  |  | Cl Max: | 1.2437 | at alpha= | 14.5 | deg
XFOIL ncrit=9 |  |  |  | L/D Max: | 133.555 | at alpha= | 1 | deg
Re: | 5000000 |  |  | Cd Min: | 0.16585 | at alpha= | 19.5 | deg
Mach: | 0.5 |  |  | Cl=0 at alpha= | -5.1398 | deg
|  |  |  | @ Cl=0.1, Cd= | 0.0070598
|  |  |  | @ Cl=0.4, Cd= | 0.0058127
|  |  |  | @ Cl=0.6, Cd= | 0.0050439
alpha (deg) | Cl | Cd | Cm | Cl/Cd
-14 | -0.1157 | 0.10395 | -0.1541 | -1.113
-13.5 | -0.1242 | 0.09424 | -0.1591 | -1.3179
-13 | -0.1347 | 0.08493 | -0.164 | -1.586
-12.5 | -0.1815 | 0.07183 | -0.171 | -2.5268
-12 | -0.2263 | 0.05946 | -0.1783 | -3.8059
-11.5 | -0.2587 | 0.04584 | -0.1894 | -5.6435
-11 | -0.3016 | 0.03711 | -0.1903 | -8.1272
-10.5 | -0.3324 | 0.0313 | -0.1856 | -10.6198
-10 | -0.379 | 0.02545 | -0.1764 | -14.8919
-9.5 | -0.4185 | 0.02028 | -0.1648 | -20.6361
-9 | -0.4428 | 0.01499 | -0.153 | -29.5397
-8.5 | -0.4058 | 0.0122 | -0.1474 | -33.2623
-8 | -0.3505 | 0.01072 | -0.1437 | -32.6959
-7.5 | -0.2898 | 0.00978 | -0.1409 | -29.6319
-7 | -0.2281 | 0.00909 | -0.1385 | -25.0935
-6.5 | -0.166 | 0.00856 | -0.1365 | -19.3925
-6 | -0.1046 | 0.00809 | -0.1347 | -12.9295
-5.5 | -0.0433 | 0.00773 | -0.1332 | -5.6016
-5 | 0.0168 | 0.00742 | -0.1316 | 2.2642
-4.5 | 0.0755 | 0.00717 | -0.1301 | 10.53
-4 | 0.1355 | 0.0069 | -0.1289 | 19.6377
-3.5 | 0.1952 | 0.00668 | -0.1279 | 29.2216
-3 | 0.2532 | 0.00645 | -0.1266 | 39.2558
-2.5 | 0.3096 | 0.00627 | -0.1251 | 49.378
-2 | 0.3632 | 0.00607 | -0.123 | 59.8353
-1.5 | 0.4061 | 0.00577 | -0.1188 | 70.3813
-1 | 0.4366 | 0.00556 | -0.1119 | 78.5252
-0.5 | 0.4728 | 0.0052 | -0.1064 | 90.9231
0.5 | 0.4938 | 0.00371 | -0.0845 | 133.0997
1 | 0.5222 | 0.00391 | -0.0769 | 133.555
1.5 | 0.5534 | 0.00434 | -0.0702 | 127.5115
2 | 0.5877 | 0.00481 | -0.0642 | 122.183
2.5 | 0.6182 | 0.00539 | -0.0577 | 114.6939
3 | 0.6557 | 0.00595 | -0.0526 | 110.2017
3.5 | 0.692 | 0.00659 | -0.0474 | 105.0076
4 | 0.7247 | 0.00735 | -0.0417 | 98.5986
4.5 | 0.7538 | 0.00827 | -0.0353 | 91.1487
5 | 0.7514 | 0.00999 | -0.0237 | 75.2152
6 | 0.7535 | 0.01377 | -0.0031 | 54.7204
6.5 | 0.7667 | 0.01558 | 0.0047 | 49.2105
7 | 0.7875 | 0.01729 | 0.0109 | 45.5466
7.5 | 0.8104 | 0.01908 | 0.0167 | 42.4738
8 | 0.836 | 0.0209 | 0.0218 | 40
8.5 | 0.8624 | 0.02285 | 0.0267 | 37.7418
9 | 0.8904 | 0.0248 | 0.0312 | 35.9032
9.5 | 0.9294 | 0.02638 | 0.0344 | 35.2312
10 | 0.9685 | 0.02809 | 0.0375 | 34.4785
10.5 | 1.0084 | 0.02985 | 0.0406 | 33.7822
11 | 1.0475 | 0.03169 | 0.0437 | 33.0546
11.5 | 1.0845 | 0.03379 | 0.0469 | 32.0953
12 | 1.1216 | 0.03603 | 0.0501 | 31.1296
12.5 | 1.1544 | 0.03855 | 0.0536 | 29.9455
13 | 1.1856 | 0.04142 | 0.0569 | 28.6239
13.5 | 1.214 | 0.04457 | 0.0604 | 27.2381
14 | 1.2341 | 0.04851 | 0.064 | 25.4401
14.5 | 1.2437 | 0.05347 | 0.0674 | 23.2598
15 | 1.235 | 0.06009 | 0.0704 | 20.5525
15.5 | 1.2143 | 0.06832 | 0.0718 | 17.7737
16 | 1.1865 | 0.07773 | 0.0714 | 15.2644
16.5 | 1.1558 | 0.08832 | 0.0688 | 13.0865
17 | 1.1208 | 0.10032 | 0.0639 | 11.1722
17.5 | 1.09 | 0.11245 | 0.0579 | 9.6932
18 | 1.0628 | 0.12475 | 0.0511 | 8.5194
18.5 | 1.0355 | 0.13722 | 0.0438 | 7.5463
19 | 1.0183 | 0.15091 | 0.0332 | 6.7477
19.5 | 1.0048 | 0.16585 | 0.0202 | 6.0585

## 81. Re 6M Mach 0.00 (1)
BIGFOIL.COM POLAR EXPORT
NACA67-517 a=0.5
NACA67-517 a=0.5 |  |  |  | Cl Max: | 1.608 | at alpha= | 13.5 | deg
JavaFoil+Calcfoil stall+Eppler ext transition |  |  |  | L/D Max: | 152.89 | at alpha= | 3.5 | deg
Re: | 6000000 |  |  | Cd Min: | 0.0042 | at alpha= | -1 | deg
Mach: | 0 |  |  | Cl=0 at alpha= | -3.3629 | deg
|  |  |  | @ Cl=0.1, Cd= | 0.0060971
|  |  |  | @ Cl=0.4, Cd= | 0.0044203
|  |  |  | @ Cl=0.6, Cd= | 0.00478
alpha (deg) | Cl | Cd | Cm | Cl/Cd
-16.5 | -0.756 | 0.11633 | -0.017 | -6.496
-16 | -0.763 | 0.1106 | -0.018 | -6.894
-15.5 | -0.768 | 0.1032 | -0.019 | -7.442
-15 | -0.769 | 0.0986 | -0.02 | -7.802
-14.5 | -0.77 | 0.09132 | -0.021 | -8.435
-14 | -0.766 | 0.08647 | -0.022 | -8.859
-13.5 | -0.76 | 0.0805 | -0.024 | -9.44
-13 | -0.751 | 0.07439 | -0.025 | -10.096
-12.5 | -0.738 | 0.06919 | -0.026 | -10.665
-12 | -0.726 | 0.06087 | -0.029 | -11.93
-11.5 | -0.825 | 0.01339 | -0.042 | -61.612
-11 | -0.805 | 0.01084 | -0.044 | -74.235
-10.5 | -0.77 | 0.01038 | -0.046 | -74.146
-10 | -0.729 | 0.00995 | -0.047 | -73.221
-9.5 | -0.684 | 0.00956 | -0.048 | -71.599
-9 | -0.638 | 0.00921 | -0.05 | -69.237
-8.5 | -0.589 | 0.00887 | -0.051 | -66.392
-8 | -0.538 | 0.00857 | -0.052 | -62.764
-7.5 | -0.485 | 0.00828 | -0.054 | -58.568
-7 | -0.431 | 0.00799 | -0.055 | -53.883
-6.5 | -0.375 | 0.00774 | -0.057 | -48.382
-6 | -0.317 | 0.00756 | -0.058 | -41.951
-5.5 | -0.259 | 0.00735 | -0.059 | -35.203
-5 | -0.199 | 0.00677 | -0.061 | -29.447
-4.5 | -0.139 | 0.00706 | -0.062 | -19.69
-4 | -0.078 | 0.00698 | -0.063 | -11.21
-3.5 | -0.017 | 0.00693 | -0.065 | -2.422
-3 | 0.045 | 0.00686 | -0.066 | 6.561
-2.5 | 0.107 | 0.006 | -0.067 | 17.857
-2 | 0.169 | 0.00598 | -0.069 | 28.339
-1.5 | 0.233 | 0.00525 | -0.07 | 44.389
-1 | 0.296 | 0.0042 | -0.072 | 70.427
-0.5 | 0.358 | 0.00429 | -0.073 | 83.42
0 | 0.416 | 0.00447 | -0.074 | 93.155
0.5 | 0.477 | 0.00457 | -0.076 | 104.401
1 | 0.539 | 0.00467 | -0.077 | 115.405
1.5 | 0.6 | 0.00478 | -0.078 | 125.469
2 | 0.661 | 0.00491 | -0.08 | 134.697
2.5 | 0.722 | 0.00504 | -0.081 | 143.353
3 | 0.783 | 0.00521 | -0.082 | 150.458
3.5 | 0.844 | 0.00552 | -0.084 | 152.89
4 | 0.898 | 0.00653 | -0.085 | 137.421
4.5 | 0.956 | 0.00706 | -0.086 | 135.279
5 | 1.012 | 0.00817 | -0.088 | 123.856
5.5 | 1.069 | 0.00902 | -0.089 | 118.497
6 | 1.125 | 0.01009 | -0.09 | 111.458
6.5 | 1.179 | 0.01109 | -0.091 | 106.272
7 | 1.23 | 0.01264 | -0.093 | 97.359
7.5 | 1.281 | 0.01314 | -0.094 | 97.456
8 | 1.329 | 0.01366 | -0.095 | 97.282
8.5 | 1.375 | 0.01419 | -0.096 | 96.894
9 | 1.418 | 0.01474 | -0.098 | 96.164
9.5 | 1.458 | 0.01535 | -0.099 | 94.999
10 | 1.493 | 0.01646 | -0.1 | 90.692
10.5 | 1.523 | 0.01718 | -0.101 | 88.679
11 | 1.549 | 0.01799 | -0.103 | 86.111
11.5 | 1.571 | 0.01876 | -0.104 | 83.745
12 | 1.587 | 0.01959 | -0.105 | 81.035
12.5 | 1.599 | 0.02052 | -0.106 | 77.956
13 | 1.606 | 0.02152 | -0.107 | 74.652
13.5 | 1.608 | 0.02248 | -0.108 | 71.536
14 | 1.606 | 0.02354 | -0.109 | 68.204
14.5 | 1.598 | 0.02474 | -0.111 | 64.596
15 | 1.586 | 0.02599 | -0.112 | 61.04
15.5 | 1.57 | 0.0274 | -0.113 | 57.305
16 | 1.549 | 0.0292 | -0.114 | 53.05
16.5 | 1.526 | 0.0305 | -0.114 | 50.029
17 | 1.498 | 0.03245 | -0.115 | 46.181
17.5 | 1.469 | 0.03457 | -0.116 | 42.492
18 | 1.436 | 0.03679 | -0.117 | 39.029
18.5 | 1.397 | 0.03937 | -0.118 | 35.488

## 82. Re 6M Mach 0.00 (2)
BIGFOIL.COM POLAR EXPORT
NACA67-517 a=0.5
NACA67-517 a=0.5 |  |  |  | Cl Max: | 1.5794 | at alpha= | 20 | deg
XFOIL ncrit=9 |  |  |  | L/D Max: | 164.658 | at alpha= | 2 | deg
Re: | 6000000 |  |  | Cd Min: | 0.05635 | at alpha= | 20 | deg
Mach: | 0 |  |  | Cl=0 at alpha= | -4.2529 | deg
|  |  |  | @ Cl=0.1, Cd= | 0.0058957
|  |  |  | @ Cl=0.4, Cd= | 0.0044271
|  |  |  | @ Cl=0.6, Cd= | 0.003646
alpha (deg) | Cl | Cd | Cm | Cl/Cd
-20 | -1.2179 | 0.02913 | -0.1404 | -41.8091
-19.5 | -1.2087 | 0.02677 | -0.1377 | -45.1513
-19 | -1.2035 | 0.02433 | -0.134 | -49.4657
-18.5 | -1.1881 | 0.02257 | -0.1308 | -52.6407
-18 | -1.1703 | 0.02096 | -0.1274 | -55.8349
-17.5 | -1.1472 | 0.01963 | -0.1245 | -58.4412
-17 | -1.122 | 0.0184 | -0.1215 | -60.9783
-16 | -1.0854 | 0.01499 | -0.1131 | -72.4083
-15.5 | -1.048 | 0.01432 | -0.1113 | -73.1844
-15 | -1.0088 | 0.01373 | -0.1095 | -73.4741
-14.5 | -0.9683 | 0.01321 | -0.1079 | -73.3005
-14 | -0.9275 | 0.01263 | -0.1063 | -73.4363
-13.5 | -0.8868 | 0.01204 | -0.1047 | -73.6545
-13 | -0.8432 | 0.01158 | -0.1034 | -72.8152
-12.5 | -0.7985 | 0.01112 | -0.1023 | -71.8076
-12 | -0.7532 | 0.0107 | -0.1012 | -70.3925
-11.5 | -0.7067 | 0.01029 | -0.1003 | -68.6783
-11 | -0.6596 | 0.00993 | -0.0995 | -66.425
-10.5 | -0.612 | 0.0096 | -0.0987 | -63.75
-10 | -0.5639 | 0.00923 | -0.098 | -61.0943
-9.5 | -0.5162 | 0.00879 | -0.0971 | -58.7258
-9 | -0.4679 | 0.00843 | -0.0964 | -55.5042
-8.5 | -0.4191 | 0.00814 | -0.0957 | -51.4865
-8 | -0.3699 | 0.00788 | -0.0951 | -46.9416
-7.5 | -0.3202 | 0.0076 | -0.0945 | -42.1316
-7 | -0.2707 | 0.00733 | -0.0938 | -36.9304
-6.5 | -0.222 | 0.00705 | -0.093 | -31.4894
-6 | -0.1736 | 0.00683 | -0.092 | -25.4173
-5.5 | -0.1263 | 0.00661 | -0.0908 | -19.1074
-5 | -0.0771 | 0.00642 | -0.09 | -12.0093
-4.5 | -0.0259 | 0.00625 | -0.0897 | -4.144
-4 | 0.0265 | 0.00613 | -0.0896 | 4.323
-3.5 | 0.0792 | 0.00595 | -0.0895 | 13.3109
-3 | 0.1328 | 0.00581 | -0.0896 | 22.8571
-2.5 | 0.1859 | 0.00565 | -0.0896 | 32.9027
-2 | 0.2376 | 0.00547 | -0.0894 | 43.4369
-1.5 | 0.2858 | 0.00522 | -0.0884 | 54.751
-1 | 0.3341 | 0.00489 | -0.0875 | 68.3231
-0.5 | 0.381 | 0.00457 | -0.0863 | 83.3698
0 | 0.4262 | 0.00423 | -0.0848 | 100.7565
0.5 | 0.4526 | 0.00317 | -0.0795 | 142.776
1 | 0.5038 | 0.00327 | -0.0791 | 154.0673
1.5 | 0.5536 | 0.00346 | -0.0784 | 160
2 | 0.601 | 0.00365 | -0.0772 | 164.6575
2.5 | 0.6414 | 0.00391 | -0.0744 | 164.0409
3 | 0.6636 | 0.00416 | -0.0677 | 159.5192
3.5 | 0.6889 | 0.00458 | -0.0619 | 150.4148
4 | 0.6956 | 0.0054 | -0.0525 | 128.8148
4.5 | 0.6957 | 0.00654 | -0.0422 | 106.3761
5 | 0.6989 | 0.00779 | -0.0329 | 89.7176
5.5 | 0.7113 | 0.00895 | -0.0257 | 79.4749
6 | 0.7349 | 0.00987 | -0.0207 | 74.458
6.5 | 0.7609 | 0.01079 | -0.0164 | 70.519
7 | 0.7845 | 0.01185 | -0.0118 | 66.2025
7.5 | 0.814 | 0.01279 | -0.0083 | 63.6435
8 | 0.8399 | 0.01391 | -0.0044 | 60.381
8.5 | 0.8699 | 0.01491 | -0.0013 | 58.3434
9 | 0.8992 | 0.01596 | 0.0019 | 56.3409
9.5 | 0.9339 | 0.01684 | 0.004 | 55.4572
10 | 0.9716 | 0.01765 | 0.0056 | 55.0482
10.5 | 1.0046 | 0.01862 | 0.0079 | 53.9527
11 | 1.0402 | 0.01954 | 0.0097 | 53.2344
11.5 | 1.0766 | 0.02043 | 0.0112 | 52.697
12 | 1.1084 | 0.02156 | 0.0134 | 51.41
12.5 | 1.1445 | 0.02254 | 0.0147 | 50.7764
13 | 1.1749 | 0.02376 | 0.0169 | 49.4487
13.5 | 1.2073 | 0.02498 | 0.0185 | 48.3307
14 | 1.2342 | 0.02645 | 0.0208 | 46.6616
15 | 1.2853 | 0.02971 | 0.0253 | 43.2615
15.5 | 1.3122 | 0.03115 | 0.0274 | 42.1252
16 | 1.3556 | 0.03335 | 0.0248 | 40.6477
16.5 | 1.4066 | 0.03584 | 0.0201 | 39.2467
17 | 1.4557 | 0.03845 | 0.0157 | 37.8596
17.5 | 1.5007 | 0.04123 | 0.0118 | 36.3983
18 | 1.5195 | 0.04397 | 0.0134 | 34.5577
18.5 | 1.5346 | 0.04694 | 0.0151 | 32.6928
19 | 1.5504 | 0.04995 | 0.0164 | 31.039
19.5 | 1.5654 | 0.05309 | 0.0176 | 29.4858
20 | 1.5794 | 0.05635 | 0.0186 | 28.0284

## 83. Re 6M Mach 0.10 (1)
BIGFOIL.COM POLAR EXPORT
NACA67-517 a=0.5
NACA67-517 a=0.5 |  |  |  | Cl Max: | 1.598 | at alpha= | 13 | deg
JavaFoil+Calcfoil stall+Eppler ext transition |  |  |  | L/D Max: | 153.331 | at alpha= | 3.5 | deg
Re: | 6000000 |  |  | Cd Min: | 0.0042 | at alpha= | -1 | deg
Mach: | 0.1 |  |  | Cl=0 at alpha= | -3.3629 | deg
|  |  |  | @ Cl=0.1, Cd= | 0.0061292
|  |  |  | @ Cl=0.4, Cd= | 0.0044072
|  |  |  | @ Cl=0.6, Cd= | 0.0048046
alpha (deg) | Cl | Cd | Cm | Cl/Cd
-16.5 | -0.727 | 0.11832 | -0.017 | -6.144
-16 | -0.737 | 0.11245 | -0.018 | -6.556
-15.5 | -0.745 | 0.10622 | -0.019 | -7.015
-15 | -0.751 | 0.09899 | -0.02 | -7.588
-14.5 | -0.753 | 0.09439 | -0.021 | -7.976
-14 | -0.752 | 0.08829 | -0.022 | -8.519
-13.5 | -0.748 | 0.08244 | -0.023 | -9.076
-13 | -0.741 | 0.07632 | -0.025 | -9.712
-12.5 | -0.73 | 0.07115 | -0.026 | -10.259
-12 | -0.718 | 0.06408 | -0.028 | -11.2
-11.5 | -0.815 | 0.01472 | -0.042 | -55.358
-11 | -0.796 | 0.0126 | -0.044 | -63.138
-10.5 | -0.769 | 0.01051 | -0.046 | -73.167
-10 | -0.729 | 0.01002 | -0.047 | -72.697
-9.5 | -0.685 | 0.00966 | -0.049 | -70.913
-9 | -0.639 | 0.00926 | -0.05 | -69.017
-8.5 | -0.59 | 0.00896 | -0.051 | -65.88
-8 | -0.539 | 0.0086 | -0.053 | -62.703
-7.5 | -0.487 | 0.00831 | -0.054 | -58.569
-7 | -0.432 | 0.00804 | -0.055 | -53.753
-6.5 | -0.376 | 0.00776 | -0.057 | -48.462
-6 | -0.318 | 0.00757 | -0.058 | -42.05
-5.5 | -0.26 | 0.00741 | -0.06 | -35.078
-5 | -0.2 | 0.0068 | -0.061 | -29.426
-4.5 | -0.14 | 0.00709 | -0.062 | -19.708
-4 | -0.079 | 0.007 | -0.064 | -11.222
-3.5 | -0.017 | 0.00695 | -0.065 | -2.428
-3 | 0.045 | 0.00688 | -0.066 | 6.58
-2.5 | 0.108 | 0.00602 | -0.068 | 17.885
-2 | 0.17 | 0.00599 | -0.069 | 28.413
-1.5 | 0.234 | 0.00548 | -0.07 | 42.708
-1 | 0.297 | 0.0042 | -0.072 | 70.707
-0.5 | 0.36 | 0.00429 | -0.073 | 83.934
0 | 0.418 | 0.00446 | -0.075 | 93.64
0.5 | 0.48 | 0.00457 | -0.076 | 104.917
1 | 0.542 | 0.0047 | -0.077 | 115.31
1.5 | 0.603 | 0.00481 | -0.079 | 125.273
2 | 0.665 | 0.00495 | -0.08 | 134.232
2.5 | 0.726 | 0.00508 | -0.081 | 142.841
3 | 0.787 | 0.00522 | -0.083 | 150.935
3.5 | 0.848 | 0.00553 | -0.084 | 153.331
4 | 0.902 | 0.00659 | -0.085 | 136.785
4.5 | 0.96 | 0.00712 | -0.087 | 134.781
5 | 1.017 | 0.00824 | -0.088 | 123.474
5.5 | 1.074 | 0.0091 | -0.089 | 118.036
6 | 1.13 | 0.01027 | -0.09 | 109.966
6.5 | 1.184 | 0.01187 | -0.092 | 99.767
7 | 1.236 | 0.01273 | -0.093 | 97.058
7.5 | 1.286 | 0.01327 | -0.094 | 96.931
8 | 1.334 | 0.01379 | -0.096 | 96.73
8.5 | 1.38 | 0.0143 | -0.097 | 96.482
9 | 1.423 | 0.01493 | -0.098 | 95.277
9.5 | 1.462 | 0.01551 | -0.099 | 94.267
10 | 1.496 | 0.01662 | -0.101 | 90.033
10.5 | 1.525 | 0.01743 | -0.102 | 87.523
11 | 1.55 | 0.01819 | -0.103 | 85.2
11.5 | 1.57 | 0.01898 | -0.104 | 82.709
12 | 1.584 | 0.01986 | -0.105 | 79.8
12.5 | 1.594 | 0.02082 | -0.107 | 76.556
13 | 1.598 | 0.02184 | -0.108 | 73.185
13.5 | 1.597 | 0.02288 | -0.109 | 69.805
14 | 1.591 | 0.02393 | -0.11 | 66.491
14.5 | 1.58 | 0.02516 | -0.111 | 62.785
15 | 1.563 | 0.02652 | -0.112 | 58.949
15.5 | 1.542 | 0.02817 | -0.113 | 54.741
16 | 1.517 | 0.02958 | -0.114 | 51.296
16.5 | 1.489 | 0.03133 | -0.115 | 47.52
17 | 1.456 | 0.03363 | -0.116 | 43.286
17.5 | 1.421 | 0.03577 | -0.117 | 39.73
18 | 1.382 | 0.03866 | -0.117 | 35.764

## 84. Re 6M Mach 0.10 (2)
BIGFOIL.COM POLAR EXPORT
NACA67-517 a=0.5
NACA67-517 a=0.5 |  |  |  | Cl Max: | 1.5759 | at alpha= | 20 | deg
XFOIL ncrit=9 |  |  |  | L/D Max: | 164.781 | at alpha= | 2 | deg
Re: | 6000000 |  |  | Cd Min: | 0.05833 | at alpha= | 20 | deg
Mach: | 0.1 |  |  | Cl=0 at alpha= | -4.2728 | deg
|  |  |  | @ Cl=0.1, Cd= | 0.0059086
|  |  |  | @ Cl=0.4, Cd= | 0.0044666
|  |  |  | @ Cl=0.6, Cd= | 0.0036475
alpha (deg) | Cl | Cd | Cm | Cl/Cd
-20 | -1.1826 | 0.0326 | -0.1468 | -36.2761
-19.5 | -1.1798 | 0.02955 | -0.1443 | -39.9255
-19 | -1.186 | 0.02623 | -0.1402 | -45.2154
-18.5 | -1.1761 | 0.02406 | -0.1366 | -48.882
-18 | -1.1632 | 0.02212 | -0.1328 | -52.5859
-17.5 | -1.1441 | 0.02051 | -0.1294 | -55.7825
-17 | -1.1194 | 0.01921 | -0.1262 | -58.2717
-16.5 | -1.0963 | 0.01778 | -0.1227 | -61.6592
-16 | -1.0749 | 0.01622 | -0.1187 | -66.27
-15.5 | -1.0506 | 0.01477 | -0.1149 | -71.1307
-15 | -1.0136 | 0.01398 | -0.1127 | -72.5036
-14.5 | -0.9733 | 0.01342 | -0.1108 | -72.5261
-14 | -0.9309 | 0.01291 | -0.1092 | -72.1069
-13.5 | -0.8903 | 0.01225 | -0.1073 | -72.6776
-13 | -0.847 | 0.01176 | -0.1058 | -72.0238
-12.5 | -0.8018 | 0.01127 | -0.1046 | -71.1446
-12 | -0.756 | 0.01083 | -0.1034 | -69.8061
-11.5 | -0.7093 | 0.01041 | -0.1023 | -68.1364
-11 | -0.6616 | 0.01003 | -0.1014 | -65.9621
-10.5 | -0.6136 | 0.00968 | -0.1005 | -63.3884
-10 | -0.5651 | 0.00931 | -0.0997 | -60.6982
-9.5 | -0.5168 | 0.00887 | -0.0988 | -58.2638
-9 | -0.4681 | 0.00849 | -0.098 | -55.1355
-8.5 | -0.419 | 0.0082 | -0.0973 | -51.0976
-8 | -0.3692 | 0.00793 | -0.0966 | -46.5574
-7.5 | -0.3191 | 0.00764 | -0.096 | -41.767
-7 | -0.269 | 0.00737 | -0.0953 | -36.4993
-6.5 | -0.2196 | 0.00708 | -0.0945 | -31.0169
-6 | -0.1706 | 0.00683 | -0.0936 | -24.978
-5.5 | -0.123 | 0.00661 | -0.0924 | -18.6082
-5 | -0.0749 | 0.00643 | -0.0912 | -11.6485
-4.5 | -0.0239 | 0.00627 | -0.0907 | -3.8118
-4 | 0.0287 | 0.00614 | -0.0906 | 4.6743
-3.5 | 0.0816 | 0.00596 | -0.0905 | 13.6913
-3 | 0.1353 | 0.00581 | -0.0905 | 23.2874
-2.5 | 0.1885 | 0.00566 | -0.0905 | 33.3039
-2 | 0.2403 | 0.00548 | -0.0902 | 43.8504
-1.5 | 0.2887 | 0.00522 | -0.0892 | 55.3065
-1 | 0.3371 | 0.0049 | -0.0883 | 68.7959
-0.5 | 0.3841 | 0.00459 | -0.087 | 83.6819
0 | 0.4292 | 0.00424 | -0.0854 | 101.2264
0.5 | 0.4552 | 0.00318 | -0.0799 | 143.1447
1 | 0.5063 | 0.00328 | -0.0795 | 154.3598
1.5 | 0.5561 | 0.00347 | -0.0787 | 160.2594
2 | 0.6031 | 0.00366 | -0.0773 | 164.7814
2.5 | 0.6428 | 0.00392 | -0.0743 | 163.9796
3 | 0.6632 | 0.0042 | -0.0671 | 157.9048
3.5 | 0.6893 | 0.00461 | -0.0614 | 149.5228
4 | 0.698 | 0.00542 | -0.0524 | 128.7823
4.5 | 0.6966 | 0.0066 | -0.0417 | 105.5455
5 | 0.7004 | 0.00784 | -0.0326 | 89.3367
5.5 | 0.7115 | 0.00905 | -0.0251 | 78.6188
6 | 0.7344 | 0.01001 | -0.0199 | 73.3666
6.5 | 0.7611 | 0.01092 | -0.0157 | 69.6978
7 | 0.7842 | 0.01202 | -0.0109 | 65.2413
7.5 | 0.8142 | 0.01296 | -0.0075 | 62.8241
8 | 0.8398 | 0.01411 | -0.0035 | 59.5181
8.5 | 0.8704 | 0.01511 | -0.0004 | 57.6042
9 | 0.8987 | 0.01621 | 0.003 | 55.4411
9.5 | 0.9344 | 0.01709 | 0.005 | 54.6752
10 | 0.9705 | 0.01799 | 0.007 | 53.9466
10.5 | 1.0051 | 0.01892 | 0.0091 | 53.1237
11 | 1.0414 | 0.01984 | 0.0108 | 52.4899
11.5 | 1.0761 | 0.02085 | 0.0127 | 51.6115
12 | 1.1097 | 0.02193 | 0.0146 | 50.6019
12.5 | 1.1454 | 0.02296 | 0.0161 | 49.8868
13 | 1.1756 | 0.02424 | 0.0183 | 48.4983
13.5 | 1.2089 | 0.02545 | 0.02 | 47.501
14 | 1.2348 | 0.02704 | 0.0225 | 45.6657
14.5 | 1.263 | 0.02858 | 0.0245 | 44.1917
15 | 1.2868 | 0.03034 | 0.0269 | 42.4127
15.5 | 1.3118 | 0.03199 | 0.0293 | 41.0066
16 | 1.355 | 0.03418 | 0.0269 | 39.6431
16.5 | 1.4055 | 0.03684 | 0.0223 | 38.1515
17 | 1.4557 | 0.03942 | 0.0179 | 36.928
17.5 | 1.4986 | 0.04247 | 0.0142 | 35.2861
19 | 1.5482 | 0.05164 | 0.0187 | 29.9806
19.5 | 1.563 | 0.05486 | 0.0199 | 28.4907
20 | 1.5759 | 0.05833 | 0.021 | 27.017

## 85. Re 6M Mach 0.25 (1)
BIGFOIL.COM POLAR EXPORT
NACA67-517 a=0.5
NACA67-517 a=0.5 |  |  |  | Cl Max: | 1.552 | at alpha= | 11.5 | deg
JavaFoil+Calcfoil stall+Eppler ext transition |  |  |  | L/D Max: | 152.029 | at alpha= | 3.5 | deg
Re: | 6000000 |  |  | Cd Min: | 0.00427 | at alpha= | -1 | deg
Mach: | 0.25 |  |  | Cl=0 at alpha= | -3.3651 | deg
|  |  |  | @ Cl=0.1, Cd= | 0.0069478
|  |  |  | @ Cl=0.4, Cd= | 0.0044717
|  |  |  | @ Cl=0.6, Cd= | 0.0048708
alpha (deg) | Cl | Cd | Cm | Cl/Cd
-15 | -0.587 | 0.11076 | -0.019 | -5.298
-14.5 | -0.616 | 0.10444 | -0.02 | -5.893
-14 | -0.639 | 0.09741 | -0.021 | -6.556
-13.5 | -0.656 | 0.0915 | -0.021 | -7.164
-13 | -0.667 | 0.08517 | -0.023 | -7.826
-12.5 | -0.672 | 0.07824 | -0.024 | -8.592
-12 | -0.67 | 0.07381 | -0.025 | -9.081
-11.5 | -0.664 | 0.06782 | -0.027 | -9.789
-11 | -0.657 | 0.05852 | -0.03 | -11.222
-10.5 | -0.642 | 0.05123 | -0.033 | -12.533
-10 | -0.723 | 0.01063 | -0.048 | -68.062
-9.5 | -0.685 | 0.01017 | -0.05 | -67.289
-9 | -0.642 | 0.00971 | -0.051 | -66.129
-8.5 | -0.596 | 0.00928 | -0.053 | -64.182
-8 | -0.546 | 0.00896 | -0.054 | -61.001
-7.5 | -0.494 | 0.0086 | -0.055 | -57.455
-7 | -0.44 | 0.0083 | -0.057 | -53.007
-6.5 | -0.384 | 0.00799 | -0.058 | -48.009
-6 | -0.325 | 0.00776 | -0.06 | -41.938
-5.5 | -0.266 | 0.00711 | -0.061 | -37.404
-5 | -0.205 | 0.00732 | -0.062 | -28.001
-4.5 | -0.143 | 0.00724 | -0.064 | -19.78
-4 | -0.081 | 0.00712 | -0.065 | -11.31
-3.5 | -0.017 | 0.00706 | -0.067 | -2.449
-3 | 0.046 | 0.00699 | -0.068 | 6.643
-2.5 | 0.11 | 0.00694 | -0.069 | 15.911
-2 | 0.175 | 0.0069 | -0.071 | 25.344
-1.5 | 0.24 | 0.00533 | -0.072 | 45.045
-1 | 0.305 | 0.00427 | -0.074 | 71.449
-0.5 | 0.37 | 0.00437 | -0.075 | 84.735
0 | 0.429 | 0.00457 | -0.077 | 93.833
0.5 | 0.493 | 0.00467 | -0.078 | 105.353
1 | 0.556 | 0.00478 | -0.079 | 116.2
1.5 | 0.619 | 0.00491 | -0.081 | 126
2 | 0.682 | 0.00509 | -0.082 | 134.148
2.5 | 0.745 | 0.00522 | -0.084 | 142.796
3 | 0.808 | 0.00536 | -0.085 | 150.672
3.5 | 0.871 | 0.00573 | -0.086 | 152.029
4 | 0.925 | 0.00683 | -0.088 | 135.457
4.5 | 0.985 | 0.00741 | -0.089 | 132.89
5 | 1.043 | 0.00865 | -0.09 | 120.656
5.5 | 1.101 | 0.00956 | -0.092 | 115.116
6 | 1.158 | 0.011 | -0.093 | 105.295
6.5 | 1.213 | 0.01264 | -0.094 | 95.954
7 | 1.265 | 0.01334 | -0.095 | 94.809
7.5 | 1.315 | 0.01392 | -0.097 | 94.452
8 | 1.362 | 0.01453 | -0.098 | 93.709
8.5 | 1.405 | 0.01509 | -0.099 | 93.124
9 | 1.446 | 0.01576 | -0.101 | 91.738
9.5 | 1.482 | 0.01692 | -0.102 | 87.539
10 | 1.51 | 0.01775 | -0.103 | 85.062
10.5 | 1.531 | 0.01864 | -0.105 | 82.11
11 | 1.545 | 0.01955 | -0.106 | 79.063
11.5 | 1.552 | 0.02058 | -0.107 | 75.44
12 | 1.551 | 0.02159 | -0.108 | 71.868
12.5 | 1.542 | 0.0228 | -0.109 | 67.644
13 | 1.524 | 0.02411 | -0.11 | 63.203
13.5 | 1.497 | 0.0254 | -0.112 | 58.944
14 | 1.461 | 0.02695 | -0.113 | 54.216
14.5 | 1.417 | 0.02877 | -0.114 | 49.259
15 | 1.363 | 0.03127 | -0.115 | 43.6
15.5 | 1.304 | 0.03329 | -0.115 | 39.165
16 | 1.235 | 0.03672 | -0.116 | 33.617
16.5 | 1.157 | 0.04105 | -0.116 | 28.182

## 86. Re 6M Mach 0.25 (2)
BIGFOIL.COM POLAR EXPORT
NACA67-517 a=0.5
NACA67-517 a=0.5 |  |  |  | Cl Max: | 1.5352 | at alpha= | 20 | deg
XFOIL ncrit=9 |  |  |  | L/D Max: | 162.987 | at alpha= | 2 | deg
Re: | 6000000 |  |  | Cd Min: | 0.15297 | at alpha= | -20 | deg
Mach: | 0.25 |  |  | Cl=0 at alpha= | -4.4332 | deg
|  |  |  | @ Cl=0.1, Cd= | 0.0060082
|  |  |  | @ Cl=0.4, Cd= | 0.0042925
|  |  |  | @ Cl=0.6, Cd= | 0.0036951
alpha (deg) | Cl | Cd | Cm | Cl/Cd
-20 | -0.4089 | 0.15297 | -0.0969 | -2.6731
-19.5 | -0.3981 | 0.1463 | -0.1012 | -2.7211
-19 | -0.9198 | 0.05713 | -0.1547 | -16.1001
-18.5 | -0.9936 | 0.04172 | -0.1644 | -23.8159
-18 | -1.0298 | 0.03458 | -0.1637 | -29.7802
-17.5 | -1.0568 | 0.02938 | -0.1597 | -35.97
-17 | -1.064 | 0.02588 | -0.1548 | -41.1128
-16.5 | -1.0586 | 0.02325 | -0.1498 | -45.5312
-16 | -1.0512 | 0.02081 | -0.1443 | -50.5142
-15.5 | -1.0281 | 0.01919 | -0.1397 | -53.5748
-15 | -1.0027 | 0.01767 | -0.1352 | -56.7459
-14.5 | -0.9744 | 0.01623 | -0.1308 | -60.037
-13.5 | -0.9116 | 0.0135 | -0.1225 | -67.5259
-13 | -0.8655 | 0.0129 | -0.1201 | -67.093
-12.5 | -0.8195 | 0.01224 | -0.1178 | -66.9526
-12 | -0.7722 | 0.01165 | -0.1157 | -66.2833
-11.5 | -0.7229 | 0.01114 | -0.114 | -64.8923
-11 | -0.6734 | 0.01066 | -0.1123 | -63.1707
-10.5 | -0.623 | 0.01023 | -0.1108 | -60.8993
-10 | -0.5719 | 0.00979 | -0.1095 | -58.4168
-9.5 | -0.5206 | 0.00938 | -0.1082 | -55.5011
-9 | -0.4701 | 0.00887 | -0.1069 | -52.9989
-8.5 | -0.4186 | 0.00851 | -0.1058 | -49.1892
-8 | -0.3662 | 0.00818 | -0.1049 | -44.7677
-7.5 | -0.3136 | 0.00785 | -0.1041 | -39.949
-7 | -0.2609 | 0.00757 | -0.1033 | -34.465
-6.5 | -0.2085 | 0.00727 | -0.1025 | -28.6795
-6 | -0.1569 | 0.00697 | -0.1015 | -22.5108
-5.5 | -0.1057 | 0.0067 | -0.1005 | -15.7761
-5 | -0.0556 | 0.00647 | -0.0993 | -8.5935
-4.5 | -0.0066 | 0.00633 | -0.0979 | -1.0427
-4 | 0.0428 | 0.00618 | -0.0965 | 6.9256
-3.5 | 0.096 | 0.00602 | -0.096 | 15.9468
-3 | 0.15 | 0.00586 | -0.0957 | 25.5973
-2.5 | 0.2038 | 0.00571 | -0.0954 | 35.6918
-2 | 0.2563 | 0.00557 | -0.0948 | 46.0144
-1.5 | 0.3059 | 0.00529 | -0.0937 | 57.8261
-1 | 0.3546 | 0.00499 | -0.0924 | 71.0621
0.5 | 0.4685 | 0.00324 | -0.0821 | 144.5988
1 | 0.5193 | 0.00334 | -0.0812 | 155.479
1.5 | 0.5684 | 0.00354 | -0.0798 | 160.565
2 | 0.6112 | 0.00375 | -0.0771 | 162.9867
2.5 | 0.638 | 0.00399 | -0.0709 | 159.8997
3 | 0.6623 | 0.0044 | -0.0643 | 150.5227
3.5 | 0.6919 | 0.00484 | -0.0591 | 142.9545
4 | 0.7071 | 0.00562 | -0.0511 | 125.8185
4.5 | 0.7076 | 0.00682 | -0.0406 | 103.7537
5 | 0.7064 | 0.00823 | -0.0302 | 85.8323
5.5 | 0.7118 | 0.00967 | -0.0215 | 73.6091
6 | 0.7365 | 0.01066 | -0.0165 | 69.0901
6.5 | 0.7601 | 0.01176 | -0.0113 | 64.6344
7 | 0.783 | 0.01296 | -0.0063 | 60.4167
7.5 | 0.8125 | 0.01402 | -0.0025 | 57.9529
8 | 0.839 | 0.01525 | 0.0016 | 55.0164
9 | 0.8974 | 0.01765 | 0.0087 | 50.8442
9.5 | 0.9348 | 0.0186 | 0.0109 | 50.2581
10 | 0.9715 | 0.01962 | 0.013 | 49.5158
10.5 | 1.0071 | 0.02069 | 0.0154 | 48.6757
11 | 1.0453 | 0.02169 | 0.0173 | 48.1927
11.5 | 1.08 | 0.02291 | 0.0195 | 47.141
12 | 1.1153 | 0.02409 | 0.0216 | 46.2972
12.5 | 1.1488 | 0.02547 | 0.0238 | 45.104
13 | 1.1815 | 0.02687 | 0.0261 | 43.971
13.5 | 1.2106 | 0.02856 | 0.0286 | 42.388
14 | 1.2385 | 0.03034 | 0.0311 | 40.8207
14.5 | 1.2649 | 0.03232 | 0.0336 | 39.1368
15 | 1.2895 | 0.0344 | 0.0362 | 37.4855
15.5 | 1.3133 | 0.03653 | 0.0389 | 35.9513
16 | 1.3497 | 0.03894 | 0.0385 | 34.661
16.5 | 1.3984 | 0.04225 | 0.0344 | 33.0982
17 | 1.4421 | 0.04585 | 0.0308 | 31.4526
17.5 | 1.4789 | 0.05 | 0.0277 | 29.578
18 | 1.5129 | 0.05427 | 0.0249 | 27.8773
19.5 | 1.5343 | 0.06634 | 0.0319 | 23.1278
20 | 1.5352 | 0.07148 | 0.033 | 21.4773

## 87. Re 6M Mach 0.50 (1)
BIGFOIL.COM POLAR EXPORT
NACA67-517 a=0.5
NACA67-517 a=0.5 |  |  |  | Cl Max: | 1.449 | at alpha= | 8.5 | deg
JavaFoil+Calcfoil stall+Eppler ext transition |  |  |  | L/D Max: | 148.604 | at alpha= | 3 | deg
Re: | 6000000 |  |  | Cd Min: | 0.00477 | at alpha= | -0.5 | deg
Mach: | 0.5 |  |  | Cl=0 at alpha= | -3.3662 | deg
|  |  |  | @ Cl=0.1, Cd= | 0.0075092
|  |  |  | @ Cl=0.4, Cd= | 0.0049303
|  |  |  | @ Cl=0.6, Cd= | 0.0052952
alpha (deg) | Cl | Cd | Cm | Cl/Cd
-20 | -0.941 | 0.15759 | -0.016 | -5.968
-19.5 | -0.912 | 0.15345 | -0.016 | -5.946
-19 | -0.885 | 0.14603 | -0.017 | -6.058
-18.5 | -0.857 | 0.14111 | -0.017 | -6.072
-18 | -0.83 | 0.13911 | -0.019 | -5.968
-17.5 | -0.801 | 0.13322 | -0.019 | -6.015
-17 | -0.772 | 0.12846 | -0.019 | -6.008
-16.5 | -0.744 | 0.12319 | -0.02 | -6.036
-16 | -0.716 | 0.12076 | -0.02 | -5.928
-15.5 | -0.688 | 0.11351 | -0.021 | -6.062
-15 | -0.66 | 0.11417 | -0.022 | -5.783
-14.5 | -0.632 | 0.11 | -0.022 | -5.743
-14 | -0.603 | 0.10265 | -0.022 | -5.869
-13.5 | -0.575 | 0.09405 | -0.023 | -6.109
-13 | -0.547 | 0.0881 | -0.024 | -6.204
-12.5 | -0.518 | 0.08093 | -0.025 | -6.405
-12 | -0.491 | 0.07498 | -0.026 | -6.548
-11.5 | -0.462 | 0.08428 | -0.025 | -5.476
-11 | -0.433 | 0.07621 | -0.026 | -5.685
-10.5 | -0.405 | 0.06969 | -0.027 | -5.814
-10 | -0.377 | 0.06325 | -0.028 | -5.963
-9.5 | -0.348 | 0.06839 | -0.027 | -5.086
-9 | -0.319 | 0.06319 | -0.026 | -5.05
-8.5 | -0.292 | 0.05789 | -0.03 | -5.045
-8 | -0.384 | 0.0497 | -0.033 | -7.73
-7.5 | -0.478 | 0.0104 | -0.061 | -45.962
-7 | -0.449 | 0.00969 | -0.063 | -46.332
-6.5 | -0.404 | 0.00914 | -0.064 | -44.168
-6 | -0.349 | 0.00873 | -0.066 | -39.961
-5.5 | -0.289 | 0.00834 | -0.068 | -34.604
-5 | -0.224 | 0.00818 | -0.069 | -27.432
-4.5 | -0.158 | 0.00794 | -0.071 | -19.844
-4 | -0.089 | 0.00775 | -0.072 | -11.489
-3.5 | -0.019 | 0.00764 | -0.074 | -2.509
-3 | 0.052 | 0.00757 | -0.075 | 6.81
-2.5 | 0.123 | 0.00748 | -0.077 | 16.418
-2 | 0.194 | 0.00741 | -0.078 | 26.218
-1.5 | 0.267 | 0.00737 | -0.08 | 36.252
-1 | 0.34 | 0.00567 | -0.082 | 59.926
-0.5 | 0.413 | 0.00477 | -0.084 | 86.645
0 | 0.478 | 0.00507 | -0.085 | 94.297
0.5 | 0.548 | 0.0052 | -0.087 | 105.473
1 | 0.619 | 0.00533 | -0.088 | 116.093
1.5 | 0.689 | 0.00552 | -0.09 | 124.869
2 | 0.76 | 0.00569 | -0.092 | 133.515
2.5 | 0.83 | 0.00587 | -0.093 | 141.338
3 | 0.9 | 0.00605 | -0.095 | 148.604
3.5 | 0.969 | 0.00669 | -0.096 | 144.866
4 | 1.027 | 0.00809 | -0.098 | 126.993
4.5 | 1.092 | 0.00946 | -0.099 | 115.373
5 | 1.155 | 0.01069 | -0.1 | 108.013
5.5 | 1.217 | 0.01235 | -0.102 | 98.546
6 | 1.276 | 0.01477 | -0.103 | 86.359
6.5 | 1.331 | 0.01573 | -0.105 | 84.631
7 | 1.378 | 0.0166 | -0.106 | 83.016
7.5 | 1.417 | 0.0175 | -0.108 | 80.954
8 | 1.442 | 0.01852 | -0.109 | 77.887
8.5 | 1.449 | 0.02046 | -0.111 | 70.837
9 | 1.422 | 0.02192 | -0.112 | 64.877
9.5 | 1.317 | 0.02391 | -0.113 | 55.059
10 | 0.899 | 0.02619 | -0.115 | 34.304
10.5 | 0.779 | 0.07611 | -0.063 | 10.23
11 | 0.804 | 0.08116 | -0.06 | 9.901
11.5 | 0.993 | 0.02921 | -0.118 | 34
12 | 0.862 | 0.0841 | -0.067 | 10.243
12.5 | 0.887 | 0.09316 | -0.065 | 9.518
13 | 0.913 | 0.09689 | -0.064 | 9.418
13.5 | 0.939 | 0.10037 | -0.065 | 9.359

## 88. Re 6M Mach 0.50 (2)
BIGFOIL.COM POLAR EXPORT
NACA67-517 a=0.5
NACA67-517 a=0.5 |  |  |  | Cl Max: | 1.2621 | at alpha= | 14.5 | deg
XFOIL ncrit=9 |  |  |  | L/D Max: | 134.779 | at alpha= | 1 | deg
Re: | 6000000 |  |  | Cd Min: | 0.16151 | at alpha= | 19.5 | deg
Mach: | 0.5 |  |  | Cl=0 at alpha= | -5.0907 | deg
|  |  |  | @ Cl=0.1, Cd= | 0.0067243
|  |  |  | @ Cl=0.4, Cd= | 0.0056147
|  |  |  | @ Cl=0.6, Cd= | 0.004833
alpha (deg) | Cl | Cd | Cm | Cl/Cd
-14 | -0.1389 | 0.10006 | -0.1561 | -1.3882
-13.5 | -0.157 | 0.08934 | -0.1619 | -1.7573
-13 | -0.1663 | 0.08045 | -0.1668 | -2.0671
-12.5 | -0.2036 | 0.06871 | -0.1735 | -2.9632
-12 | -0.2569 | 0.05488 | -0.1824 | -4.6811
-11.5 | -0.291 | 0.0423 | -0.1917 | -6.8794
-11 | -0.3442 | 0.03413 | -0.1898 | -10.085
-10.5 | -0.3849 | 0.02817 | -0.1831 | -13.6635
-10 | -0.4255 | 0.02291 | -0.1729 | -18.5727
-9.5 | -0.4534 | 0.01835 | -0.1614 | -24.7084
-9 | -0.4624 | 0.01365 | -0.151 | -33.8755
-8.5 | -0.4165 | 0.01139 | -0.1461 | -36.5672
-8 | -0.3584 | 0.01008 | -0.1426 | -35.5556
-7.5 | -0.2968 | 0.00926 | -0.1398 | -32.0518
-7 | -0.2345 | 0.00864 | -0.1375 | -27.1412
-6.5 | -0.1719 | 0.00817 | -0.1356 | -21.0404
-6 | -0.1098 | 0.00778 | -0.1338 | -14.1131
-5.5 | -0.0492 | 0.00743 | -0.1321 | -6.6218
-5 | 0.0109 | 0.00715 | -0.1306 | 1.5245
-4.5 | 0.071 | 0.00685 | -0.1292 | 10.365
-4 | 0.131 | 0.00659 | -0.1281 | 19.8786
-3.5 | 0.1905 | 0.00638 | -0.127 | 29.8589
-3 | 0.248 | 0.00618 | -0.1256 | 40.1294
-2.5 | 0.3049 | 0.00602 | -0.1241 | 50.6478
-2 | 0.3601 | 0.00581 | -0.1224 | 61.9793
-1.5 | 0.403 | 0.0056 | -0.1181 | 71.9643
-1 | 0.4405 | 0.00538 | -0.1127 | 81.8773
-0.5 | 0.4781 | 0.00513 | -0.1074 | 93.1969
0 | 0.5127 | 0.00479 | -0.1015 | 107.0355
0.5 | 0.5356 | 0.00434 | -0.0931 | 123.4101
1 | 0.5189 | 0.00385 | -0.0762 | 134.7792
1.5 | 0.5533 | 0.00422 | -0.0702 | 131.1137
2 | 0.589 | 0.00466 | -0.0645 | 126.3948
2.5 | 0.6246 | 0.00522 | -0.0589 | 119.6552
3 | 0.662 | 0.00574 | -0.0539 | 115.331
3.5 | 0.6942 | 0.00645 | -0.0479 | 107.6279
4 | 0.7263 | 0.00721 | -0.042 | 100.7351
4.5 | 0.7467 | 0.0083 | -0.034 | 89.9639
5 | 0.7298 | 0.01037 | -0.0199 | 70.3761
5.5 | 0.7362 | 0.01208 | -0.0104 | 60.9437
6 | 0.7452 | 0.01387 | -0.0017 | 53.7275
7 | 0.7855 | 0.01725 | 0.0113 | 45.5362
7.5 | 0.8124 | 0.01887 | 0.0165 | 43.0525
8 | 0.8396 | 0.02059 | 0.0215 | 40.7771
8.5 | 0.8658 | 0.02252 | 0.0265 | 38.4458
9 | 0.899 | 0.02426 | 0.0304 | 37.0569
10 | 0.9802 | 0.02739 | 0.0365 | 35.7868
10.5 | 1.0202 | 0.02909 | 0.0397 | 35.0705
11 | 1.0606 | 0.03091 | 0.0427 | 34.3125
11.5 | 1.0982 | 0.03293 | 0.046 | 33.3495
12 | 1.1361 | 0.03506 | 0.0493 | 32.4044
12.5 | 1.1699 | 0.03757 | 0.0527 | 31.1392
13 | 1.2009 | 0.04034 | 0.0563 | 29.7695
13.5 | 1.2296 | 0.04352 | 0.0598 | 28.2537
14 | 1.252 | 0.04722 | 0.0636 | 26.5142
14.5 | 1.2621 | 0.05208 | 0.0672 | 24.2339
15 | 1.2528 | 0.05872 | 0.0704 | 21.3351
15.5 | 1.2303 | 0.06689 | 0.0722 | 18.3929
16 | 1.2019 | 0.07633 | 0.0719 | 15.7461
16.5 | 1.1712 | 0.08686 | 0.0694 | 13.4838
17 | 1.1363 | 0.09865 | 0.0649 | 11.5185
17.5 | 1.1059 | 0.11072 | 0.0589 | 9.9883
18 | 1.0789 | 0.12308 | 0.0519 | 8.7658
18.5 | 1.0514 | 0.13565 | 0.0444 | 7.7508
19 | 1.0247 | 0.14833 | 0.0367 | 6.9082
19.5 | 1.0068 | 0.16151 | 0.0272 | 6.2337

## 89. Re 7M Mach 0.00 (1)
BIGFOIL.COM POLAR EXPORT
NACA67-517 a=0.5
NACA67-517 a=0.5 |  |  |  | Cl Max: | 1.609 | at alpha= | 13.5 | deg
JavaFoil+Calcfoil stall+Eppler ext transition |  |  |  | L/D Max: | 147.173 | at alpha= | 3 | deg
Re: | 7000000 |  |  | Cd Min: | 0.00419 | at alpha= | -0.5 | deg
Mach: | 0 |  |  | Cl=0 at alpha= | -3.3629 | deg
|  |  |  | @ Cl=0.1, Cd= | 0.0059411
|  |  |  | @ Cl=0.4, Cd= | 0.0043348
|  |  |  | @ Cl=0.6, Cd= | 0.00472
alpha (deg) | Cl | Cd | Cm | Cl/Cd
-16.5 | -0.756 | 0.11482 | -0.018 | -6.585
-16 | -0.763 | 0.10976 | -0.018 | -6.952
-15.5 | -0.769 | 0.10226 | -0.019 | -7.516
-15 | -0.77 | 0.09774 | -0.02 | -7.877
-14.5 | -0.771 | 0.08996 | -0.022 | -8.572
-14 | -0.767 | 0.08522 | -0.023 | -9
-13.5 | -0.761 | 0.07914 | -0.024 | -9.619
-13 | -0.753 | 0.07274 | -0.026 | -10.349
-12.5 | -0.74 | 0.06754 | -0.027 | -10.955
-12 | -0.731 | 0.05737 | -0.03 | -12.748
-11.5 | -0.827 | 0.01279 | -0.042 | -64.691
-11 | -0.805 | 0.01053 | -0.044 | -76.439
-10.5 | -0.77 | 0.01009 | -0.046 | -76.336
-10 | -0.729 | 0.00967 | -0.047 | -75.4
-9.5 | -0.685 | 0.00931 | -0.048 | -73.544
-9 | -0.638 | 0.00896 | -0.05 | -71.261
-8.5 | -0.589 | 0.00865 | -0.051 | -68.132
-8 | -0.538 | 0.00831 | -0.052 | -64.783
-7.5 | -0.485 | 0.00805 | -0.054 | -60.267
-7 | -0.431 | 0.00777 | -0.055 | -55.413
-6.5 | -0.375 | 0.00761 | -0.057 | -49.216
-6 | -0.317 | 0.00741 | -0.058 | -42.86
-5.5 | -0.259 | 0.00705 | -0.059 | -36.748
-5 | -0.199 | 0.00675 | -0.061 | -29.561
-4.5 | -0.139 | 0.00699 | -0.062 | -19.895
-4 | -0.078 | 0.00691 | -0.063 | -11.32
-3.5 | -0.017 | 0.00685 | -0.065 | -2.451
-3 | 0.045 | 0.00595 | -0.066 | 7.571
-2.5 | 0.107 | 0.00594 | -0.067 | 18.033
-2 | 0.17 | 0.00626 | -0.069 | 27.067
-1.5 | 0.233 | 0.00558 | -0.07 | 41.752
-1 | 0.296 | 0.00562 | -0.072 | 52.601
-0.5 | 0.358 | 0.00419 | -0.073 | 85.454
0 | 0.416 | 0.00439 | -0.074 | 94.702
0.5 | 0.478 | 0.00449 | -0.076 | 106.402
1 | 0.539 | 0.00461 | -0.077 | 116.979
1.5 | 0.6 | 0.00472 | -0.078 | 127.176
2 | 0.662 | 0.00484 | -0.08 | 136.707
2.5 | 0.723 | 0.00495 | -0.081 | 145.938
3 | 0.783 | 0.00532 | -0.082 | 147.173
3.5 | 0.843 | 0.00624 | -0.084 | 135.037
4 | 0.898 | 0.00672 | -0.085 | 133.58
4.5 | 0.955 | 0.00764 | -0.086 | 125.064
5 | 1.013 | 0.00842 | -0.088 | 120.304
5.5 | 1.069 | 0.0092 | -0.089 | 116.241
6 | 1.125 | 0.01029 | -0.09 | 109.306
6.5 | 1.179 | 0.01166 | -0.091 | 101.093
7 | 1.231 | 0.01232 | -0.093 | 99.949
7.5 | 1.281 | 0.01281 | -0.094 | 100.027
8 | 1.329 | 0.01333 | -0.095 | 99.754
8.5 | 1.375 | 0.01385 | -0.096 | 99.299
9 | 1.419 | 0.01438 | -0.098 | 98.643
9.5 | 1.459 | 0.01495 | -0.099 | 97.577
10 | 1.494 | 0.01601 | -0.1 | 93.31
10.5 | 1.524 | 0.01672 | -0.101 | 91.147
11 | 1.55 | 0.01751 | -0.103 | 88.505
11.5 | 1.571 | 0.01821 | -0.104 | 86.301
12 | 1.588 | 0.01907 | -0.105 | 83.3
12.5 | 1.6 | 0.01997 | -0.106 | 80.146
13 | 1.607 | 0.02089 | -0.107 | 76.944
13.5 | 1.609 | 0.02185 | -0.108 | 73.668
14 | 1.607 | 0.02286 | -0.11 | 70.288
14.5 | 1.599 | 0.02407 | -0.111 | 66.44
15 | 1.587 | 0.02528 | -0.112 | 62.801
15.5 | 1.571 | 0.02678 | -0.113 | 58.651
16 | 1.55 | 0.02835 | -0.114 | 54.698
16.5 | 1.527 | 0.02957 | -0.115 | 51.649
17 | 1.5 | 0.03131 | -0.116 | 47.914
17.5 | 1.47 | 0.03353 | -0.116 | 43.836
18 | 1.437 | 0.03599 | -0.117 | 39.928
18.5 | 1.399 | 0.03824 | -0.118 | 36.579

## 90. Re 7M Mach 0.00 (2)
BIGFOIL.COM POLAR EXPORT
NACA67-517 a=0.5
NACA67-517 a=0.5 |  |  |  | Cl Max: | 1.6027 | at alpha= | 20 | deg
XFOIL ncrit=9 |  |  |  | L/D Max: | 166.444 | at alpha= | 2 | deg
Re: | 7000000 |  |  | Cd Min: | 0.0546 | at alpha= | 20 | deg
Mach: | 0 |  |  | Cl=0 at alpha= | -4.2198 | deg
|  |  |  | @ Cl=0.1, Cd= | 0.0056949
|  |  |  | @ Cl=0.4, Cd= | 0.004455
|  |  |  | @ Cl=0.6, Cd= | 0.0036061
alpha (deg) | Cl | Cd | Cm | Cl/Cd
-20 | -1.2288 | 0.02838 | -0.1397 | -43.2981
-19.5 | -1.2185 | 0.02613 | -0.1369 | -46.6322
-19 | -1.2156 | 0.02363 | -0.1329 | -51.4431
-18.5 | -1.1992 | 0.02193 | -0.1297 | -54.6831
-18 | -1.1818 | 0.02029 | -0.1262 | -58.2454
-17.5 | -1.1589 | 0.01896 | -0.1231 | -61.1234
-17 | -1.1315 | 0.01786 | -0.1204 | -63.3539
-16.5 | -1.1067 | 0.0166 | -0.117 | -66.6687
-16 | -1.0828 | 0.01522 | -0.1134 | -71.1432
-15.5 | -1.0553 | 0.01396 | -0.1101 | -75.5946
-15 | -1.019 | 0.01322 | -0.108 | -77.0802
-14.5 | -0.978 | 0.01271 | -0.1065 | -76.9473
-14 | -0.9356 | 0.01225 | -0.1051 | -76.3755
-13.5 | -0.8939 | 0.01168 | -0.1035 | -76.5325
-13 | -0.8503 | 0.01116 | -0.1022 | -76.1918
-12.5 | -0.8056 | 0.01071 | -0.1011 | -75.2194
-12 | -0.7601 | 0.01028 | -0.1 | -73.9397
-11.5 | -0.7134 | 0.0099 | -0.0992 | -72.0606
-11 | -0.6663 | 0.00954 | -0.0983 | -69.8428
-10.5 | -0.6185 | 0.00921 | -0.0975 | -67.1553
-10 | -0.5703 | 0.00888 | -0.0968 | -64.223
-9.5 | -0.5222 | 0.00858 | -0.096 | -60.8625
-9 | -0.4743 | 0.00821 | -0.0952 | -57.771
-8.5 | -0.4251 | 0.00789 | -0.0945 | -53.8783
-8 | -0.3757 | 0.0076 | -0.0939 | -49.4342
-7.5 | -0.326 | 0.00733 | -0.0933 | -44.4748
-7 | -0.2764 | 0.00709 | -0.0927 | -38.9845
-6.5 | -0.2277 | 0.00684 | -0.0918 | -33.2895
-6 | -0.1803 | 0.00662 | -0.0906 | -27.2356
-5.5 | -0.1325 | 0.00642 | -0.0895 | -20.6386
-5 | -0.0819 | 0.00624 | -0.0891 | -13.125
-4.5 | -0.0297 | 0.00608 | -0.0889 | -4.8849
-4 | 0.0233 | 0.00591 | -0.0889 | 3.9425
-3.5 | 0.0768 | 0.00576 | -0.089 | 13.3333
-3 | 0.1303 | 0.00561 | -0.0891 | 23.2264
-2.5 | 0.1835 | 0.00548 | -0.0891 | 33.4854
-2 | 0.2357 | 0.00534 | -0.089 | 44.1386
-1.5 | 0.2863 | 0.00507 | -0.0885 | 56.4694
-1 | 0.336 | 0.00481 | -0.0879 | 69.8545
-0.5 | 0.3832 | 0.00455 | -0.0867 | 84.2198
0 | 0.4292 | 0.00429 | -0.0854 | 100.0466
0.5 | 0.4725 | 0.00398 | -0.0835 | 118.7186
1 | 0.501 | 0.00327 | -0.0785 | 153.211
1.5 | 0.552 | 0.00342 | -0.0781 | 161.4035
2 | 0.5992 | 0.0036 | -0.0768 | 166.4444
2.5 | 0.6375 | 0.00389 | -0.0736 | 163.8817
3 | 0.6607 | 0.00416 | -0.0671 | 158.8221
3.5 | 0.6809 | 0.00464 | -0.0602 | 146.7457
4 | 0.6742 | 0.00572 | -0.0482 | 117.8671
4.5 | 0.6788 | 0.00682 | -0.0389 | 99.5308
5 | 0.6864 | 0.008 | -0.0305 | 85.8
5.5 | 0.7054 | 0.00901 | -0.0246 | 78.2908
6 | 0.731 | 0.00991 | -0.02 | 73.7639
6.5 | 0.7594 | 0.01077 | -0.0161 | 70.5107
7 | 0.785 | 0.01176 | -0.0118 | 66.7517
7.5 | 0.8162 | 0.01262 | -0.0086 | 64.6751
8 | 0.8427 | 0.01369 | -0.0048 | 61.5559
8.5 | 0.8727 | 0.01471 | -0.0016 | 59.327
9 | 0.9065 | 0.0156 | 0.0008 | 58.109
9.5 | 0.9408 | 0.01647 | 0.0031 | 57.122
10 | 0.978 | 0.01727 | 0.0048 | 56.63
10.5 | 1.0131 | 0.01819 | 0.0067 | 55.6954
11 | 1.0487 | 0.01905 | 0.0085 | 55.0499
11.5 | 1.0857 | 0.01993 | 0.01 | 54.4757
12 | 1.118 | 0.02101 | 0.0121 | 53.2128
12.5 | 1.1528 | 0.02202 | 0.0137 | 52.3524
13 | 1.1855 | 0.02315 | 0.0155 | 51.2095
13.5 | 1.2151 | 0.02445 | 0.0176 | 49.6973
14 | 1.2442 | 0.02586 | 0.0196 | 48.1129
14.5 | 1.2714 | 0.02734 | 0.0218 | 46.5033
15 | 1.2981 | 0.02892 | 0.0238 | 44.8859
16 | 1.3466 | 0.03229 | 0.0283 | 41.7033
16.5 | 1.4 | 0.03451 | 0.0235 | 40.568
17 | 1.451 | 0.03705 | 0.0187 | 39.1633
17.5 | 1.4982 | 0.03975 | 0.0145 | 37.6906
18 | 1.5358 | 0.04306 | 0.0112 | 35.6665
19.5 | 1.5885 | 0.05142 | 0.0156 | 30.8926
20 | 1.6027 | 0.0546 | 0.0167 | 29.3535

## 91. Re 7M Mach 0.10 (1)
BIGFOIL.COM POLAR EXPORT
NACA67-517 a=0.5
NACA67-517 a=0.5 |  |  |  | Cl Max: | 1.599 | at alpha= | 13 | deg
JavaFoil+Calcfoil stall+Eppler ext transition |  |  |  | L/D Max: | 147.616 | at alpha= | 3 | deg
Re: | 7000000 |  |  | Cd Min: | 0.00423 | at alpha= | -0.5 | deg
Mach: | 0.1 |  |  | Cl=0 at alpha= | -3.3629 | deg
|  |  |  | @ Cl=0.1, Cd= | 0.0059525
|  |  |  | @ Cl=0.4, Cd= | 0.0043403
|  |  |  | @ Cl=0.6, Cd= | 0.0047431
alpha (deg) | Cl | Cd | Cm | Cl/Cd
-16.5 | -0.727 | 0.11731 | -0.017 | -6.2
-16 | -0.738 | 0.11094 | -0.018 | -6.649
-15.5 | -0.746 | 0.10532 | -0.019 | -7.08
-15 | -0.752 | 0.09777 | -0.02 | -7.688
-14.5 | -0.753 | 0.09322 | -0.021 | -8.081
-14 | -0.753 | 0.08693 | -0.022 | -8.662
-13.5 | -0.749 | 0.08129 | -0.023 | -9.217
-13 | -0.743 | 0.07501 | -0.025 | -9.899
-12.5 | -0.731 | 0.06971 | -0.026 | -10.492
-12 | -0.721 | 0.06174 | -0.029 | -11.674
-11.5 | -0.82 | 0.01352 | -0.042 | -60.684
-11 | -0.797 | 0.0121 | -0.044 | -65.893
-10.5 | -0.77 | 0.0102 | -0.046 | -75.489
-10 | -0.729 | 0.00977 | -0.047 | -74.636
-9.5 | -0.685 | 0.00939 | -0.049 | -72.988
-9 | -0.639 | 0.00902 | -0.05 | -70.826
-8.5 | -0.591 | 0.00868 | -0.051 | -67.999
-8 | -0.54 | 0.00839 | -0.053 | -64.33
-7.5 | -0.487 | 0.00808 | -0.054 | -60.273
-7 | -0.432 | 0.00785 | -0.055 | -55.094
-6.5 | -0.376 | 0.00766 | -0.057 | -49.13
-6 | -0.319 | 0.00745 | -0.058 | -42.791
-5.5 | -0.26 | 0.00711 | -0.06 | -36.57
-5 | -0.2 | 0.00716 | -0.061 | -27.977
-4.5 | -0.14 | 0.00702 | -0.062 | -19.917
-4 | -0.079 | 0.00693 | -0.064 | -11.349
-3.5 | -0.017 | 0.00687 | -0.065 | -2.458
-3 | 0.045 | 0.00597 | -0.066 | 7.583
-2.5 | 0.108 | 0.00595 | -0.068 | 18.094
-2 | 0.17 | 0.00592 | -0.069 | 28.787
-1.5 | 0.234 | 0.0056 | -0.07 | 41.796
-1 | 0.297 | 0.00562 | -0.072 | 52.909
-0.5 | 0.36 | 0.00423 | -0.073 | 85.121
0 | 0.418 | 0.00439 | -0.075 | 95.178
0.5 | 0.48 | 0.00449 | -0.076 | 106.913
1 | 0.542 | 0.00461 | -0.077 | 117.53
1.5 | 0.603 | 0.00475 | -0.079 | 127.057
2 | 0.665 | 0.00487 | -0.08 | 136.559
2.5 | 0.726 | 0.00498 | -0.081 | 145.75
3 | 0.787 | 0.00533 | -0.083 | 147.616
3.5 | 0.847 | 0.00626 | -0.084 | 135.32
4 | 0.902 | 0.00677 | -0.085 | 133.141
4.5 | 0.96 | 0.00773 | -0.087 | 124.234
5 | 1.017 | 0.00847 | -0.088 | 120.055
5.5 | 1.074 | 0.00927 | -0.089 | 115.949
6 | 1.13 | 0.01041 | -0.091 | 108.58
6.5 | 1.184 | 0.01176 | -0.092 | 100.676
7 | 1.236 | 0.0124 | -0.093 | 99.682
7.5 | 1.287 | 0.01293 | -0.094 | 99.492
8 | 1.335 | 0.01344 | -0.096 | 99.346
8.5 | 1.38 | 0.01396 | -0.097 | 98.873
9 | 1.423 | 0.01452 | -0.098 | 97.987
9.5 | 1.463 | 0.0151 | -0.099 | 96.883
10 | 1.497 | 0.01621 | -0.101 | 92.375
10.5 | 1.526 | 0.01694 | -0.102 | 90.066
11 | 1.551 | 0.01771 | -0.103 | 87.581
11.5 | 1.571 | 0.01848 | -0.104 | 85.003
12 | 1.585 | 0.01933 | -0.106 | 82.027
12.5 | 1.595 | 0.02026 | -0.107 | 78.706
13 | 1.599 | 0.0212 | -0.108 | 75.438
13.5 | 1.598 | 0.02221 | -0.109 | 71.945
14 | 1.592 | 0.0234 | -0.11 | 68.011
14.5 | 1.581 | 0.02441 | -0.111 | 64.736
15 | 1.564 | 0.02572 | -0.112 | 60.821
15.5 | 1.543 | 0.02737 | -0.113 | 56.397
16 | 1.518 | 0.02893 | -0.114 | 52.481
16.5 | 1.49 | 0.03046 | -0.115 | 48.906
17 | 1.457 | 0.03271 | -0.116 | 44.547
17.5 | 1.422 | 0.03462 | -0.117 | 41.082
18 | 1.383 | 0.03763 | -0.117 | 36.761

## 92. Re 7M Mach 0.10 (2)
BIGFOIL.COM POLAR EXPORT
NACA67-517 a=0.5
NACA67-517 a=0.5 |  |  |  | Cl Max: | 1.5969 | at alpha= | 20 | deg
XFOIL ncrit=9 |  |  |  | L/D Max: | 166.648 | at alpha= | 2 | deg
Re: | 7000000 |  |  | Cd Min: | 0.05682 | at alpha= | 20 | deg
Mach: | 0.1 |  |  | Cl=0 at alpha= | -4.2392 | deg
|  |  |  | @ Cl=0.1, Cd= | 0.0057115
|  |  |  | @ Cl=0.4, Cd= | 0.0044824
|  |  |  | @ Cl=0.6, Cd= | 0.0036039
alpha (deg) | Cl | Cd | Cm | Cl/Cd
-20 | -1.1948 | 0.03167 | -0.1463 | -37.7266
-19.5 | -1.1918 | 0.02875 | -0.1436 | -41.4539
-19 | -1.1973 | 0.02556 | -0.1393 | -46.8427
-18.5 | -1.1861 | 0.02346 | -0.1358 | -50.5584
-18 | -1.1726 | 0.02154 | -0.132 | -54.4383
-17.5 | -1.1551 | 0.01987 | -0.1282 | -58.1329
-17 | -1.1305 | 0.01859 | -0.125 | -60.8123
-16.5 | -1.1039 | 0.01739 | -0.1218 | -63.479
-16 | -1.077 | 0.01615 | -0.1184 | -66.6873
-15.5 | -1.0448 | 0.01522 | -0.1156 | -68.6465
-15 | -1.0213 | 0.01363 | -0.1115 | -74.9303
-14.5 | -0.9833 | 0.01292 | -0.1093 | -76.1068
-14 | -0.9404 | 0.01243 | -0.1078 | -75.6557
-13.5 | -0.8975 | 0.01191 | -0.1062 | -75.3568
-13 | -0.854 | 0.01133 | -0.1047 | -75.3751
-12.5 | -0.8088 | 0.01086 | -0.1034 | -74.4751
-12 | -0.7631 | 0.01041 | -0.1022 | -73.3045
-11.5 | -0.716 | 0.01 | -0.1012 | -71.6
-11 | -0.6683 | 0.00963 | -0.1002 | -69.3977
-10.5 | -0.6202 | 0.00929 | -0.0993 | -66.76
-10 | -0.5716 | 0.00895 | -0.0985 | -63.8659
-9.5 | -0.5227 | 0.00867 | -0.0977 | -60.2884
-9 | -0.4745 | 0.00828 | -0.0968 | -57.3068
-8.5 | -0.4249 | 0.00794 | -0.0961 | -53.5139
-8 | -0.3749 | 0.00764 | -0.0955 | -49.0707
-7.5 | -0.3249 | 0.00736 | -0.0948 | -44.144
-7 | -0.2746 | 0.00712 | -0.0942 | -38.5674
-6.5 | -0.2252 | 0.00687 | -0.0934 | -32.7802
-6 | -0.1771 | 0.00663 | -0.0922 | -26.7119
-5.5 | -0.1298 | 0.00643 | -0.0909 | -20.1866
-5 | -0.0801 | 0.00626 | -0.0901 | -12.7955
-4.5 | -0.0277 | 0.00609 | -0.0899 | -4.5484
-4 | 0.0254 | 0.00592 | -0.0899 | 4.2905
-3.5 | 0.0791 | 0.00577 | -0.0899 | 13.7088
-3 | 0.1327 | 0.00562 | -0.09 | 23.6121
-2.5 | 0.1861 | 0.00549 | -0.09 | 33.898
-2 | 0.2386 | 0.00536 | -0.0898 | 44.5149
-1.5 | 0.2892 | 0.00508 | -0.0893 | 56.9291
-1 | 0.3389 | 0.00482 | -0.0886 | 70.3112
-0.5 | 0.3863 | 0.00456 | -0.0874 | 84.7149
0 | 0.4322 | 0.0043 | -0.0859 | 100.5116
0.5 | 0.4755 | 0.00399 | -0.084 | 119.1729
1.5 | 0.5545 | 0.00343 | -0.0783 | 161.6618
2 | 0.6016 | 0.00361 | -0.077 | 166.6482
2.5 | 0.638 | 0.00389 | -0.0733 | 164.0103
3 | 0.6602 | 0.00419 | -0.0665 | 157.5656
3.5 | 0.6811 | 0.00468 | -0.0598 | 145.5342
4.5 | 0.6806 | 0.00686 | -0.0387 | 99.2128
5 | 0.6874 | 0.00807 | -0.0301 | 85.1797
5.5 | 0.7055 | 0.00911 | -0.0239 | 77.4424
6 | 0.7304 | 0.01005 | -0.0192 | 72.6766
6.5 | 0.7595 | 0.01091 | -0.0154 | 69.615
7 | 0.7843 | 0.01194 | -0.0109 | 65.6868
7.5 | 0.8164 | 0.01279 | -0.0078 | 63.8311
8 | 0.8422 | 0.01391 | -0.0038 | 60.5464
8.5 | 0.873 | 0.01491 | -0.0007 | 58.5513
9 | 0.9054 | 0.01588 | 0.002 | 57.0151
9.5 | 0.9414 | 0.01671 | 0.0041 | 56.3375
10 | 0.9789 | 0.01752 | 0.0058 | 55.8733
10.5 | 1.0129 | 0.01852 | 0.008 | 54.6922
11 | 1.0501 | 0.01934 | 0.0096 | 54.2968
11.5 | 1.086 | 0.0203 | 0.0114 | 53.4975
12 | 1.1192 | 0.02138 | 0.0134 | 52.348
12.5 | 1.1543 | 0.02241 | 0.0151 | 51.5083
13 | 1.1856 | 0.02366 | 0.0171 | 50.1099
13.5 | 1.2164 | 0.02494 | 0.0191 | 48.7731
14 | 1.2437 | 0.0265 | 0.0214 | 46.9321
14.5 | 1.2725 | 0.02794 | 0.0235 | 45.544
15 | 1.2982 | 0.02965 | 0.0257 | 43.7841
16 | 1.3471 | 0.0331 | 0.0303 | 40.6979
16.5 | 1.3994 | 0.03543 | 0.0257 | 39.4976
17 | 1.4508 | 0.03803 | 0.021 | 38.1488
17.5 | 1.4947 | 0.04113 | 0.017 | 36.3409
18 | 1.5336 | 0.04442 | 0.0138 | 34.525
18.5 | 1.554 | 0.04702 | 0.0154 | 33.0498
19 | 1.5706 | 0.05005 | 0.0167 | 31.3806
19.5 | 1.5856 | 0.05326 | 0.018 | 29.7709
20 | 1.5969 | 0.05682 | 0.0193 | 28.1045

## 93. Re 7M Mach 0.25 (1)
BIGFOIL.COM POLAR EXPORT
NACA67-517 a=0.5
NACA67-517 a=0.5 |  |  |  | Cl Max: | 1.553 | at alpha= | 11.5 | deg
JavaFoil+Calcfoil stall+Eppler ext transition |  |  |  | L/D Max: | 147.101 | at alpha= | 3 | deg
Re: | 7000000 |  |  | Cd Min: | 0.0043 | at alpha= | -0.5 | deg
Mach: | 0.25 |  |  | Cl=0 at alpha= | -3.3651 | deg
|  |  |  | @ Cl=0.1, Cd= | 0.0068685
|  |  |  | @ Cl=0.4, Cd= | 0.0043915
|  |  |  | @ Cl=0.6, Cd= | 0.0048108
alpha (deg) | Cl | Cd | Cm | Cl/Cd
-15 | -0.587 | 0.11016 | -0.019 | -5.329
-14.5 | -0.616 | 0.10355 | -0.02 | -5.946
-14 | -0.639 | 0.09663 | -0.021 | -6.611
-13.5 | -0.656 | 0.09078 | -0.022 | -7.224
-13 | -0.667 | 0.08451 | -0.023 | -7.891
-12.5 | -0.673 | 0.07748 | -0.024 | -8.683
-12 | -0.671 | 0.07307 | -0.025 | -9.181
-11.5 | -0.665 | 0.06679 | -0.027 | -9.955
-11 | -0.66 | 0.05635 | -0.031 | -11.708
-10.5 | -0.65 | 0.04637 | -0.035 | -14.016
-10 | -0.724 | 0.01031 | -0.048 | -70.221
-9.5 | -0.685 | 0.00989 | -0.05 | -69.236
-9 | -0.642 | 0.00943 | -0.051 | -68.069
-8.5 | -0.596 | 0.00905 | -0.053 | -65.88
-8 | -0.547 | 0.00868 | -0.054 | -62.976
-7.5 | -0.495 | 0.00839 | -0.055 | -58.951
-7 | -0.44 | 0.00807 | -0.057 | -54.531
-6.5 | -0.384 | 0.00788 | -0.058 | -48.685
-6 | -0.326 | 0.00763 | -0.06 | -42.675
-5.5 | -0.266 | 0.00743 | -0.061 | -35.816
-5 | -0.205 | 0.00731 | -0.062 | -28.048
-4.5 | -0.143 | 0.00716 | -0.064 | -20
-4 | -0.081 | 0.00706 | -0.065 | -11.423
-3.5 | -0.017 | 0.00698 | -0.067 | -2.48
-3 | 0.046 | 0.00691 | -0.068 | 6.72
-2.5 | 0.111 | 0.00686 | -0.069 | 16.117
-2 | 0.175 | 0.00679 | -0.071 | 25.731
-1.5 | 0.24 | 0.00542 | -0.072 | 44.287
-1 | 0.305 | 0.00527 | -0.074 | 57.839
-0.5 | 0.37 | 0.0043 | -0.075 | 86.031
0 | 0.429 | 0.00448 | -0.077 | 95.737
0.5 | 0.493 | 0.00459 | -0.078 | 107.469
1 | 0.556 | 0.00472 | -0.079 | 117.793
1.5 | 0.619 | 0.00485 | -0.081 | 127.734
2 | 0.682 | 0.005 | -0.082 | 136.61
2.5 | 0.746 | 0.00513 | -0.084 | 145.406
3 | 0.808 | 0.00549 | -0.085 | 147.101
3.5 | 0.87 | 0.00649 | -0.086 | 134.008
4 | 0.925 | 0.007 | -0.088 | 132.219
4.5 | 0.985 | 0.00806 | -0.089 | 122.194
5 | 1.043 | 0.00886 | -0.09 | 117.785
5.5 | 1.101 | 0.00978 | -0.092 | 112.633
6 | 1.158 | 0.01092 | -0.093 | 106.051
6.5 | 1.213 | 0.01236 | -0.094 | 98.144
7 | 1.265 | 0.01301 | -0.096 | 97.301
7.5 | 1.315 | 0.01356 | -0.097 | 96.964
8 | 1.362 | 0.01416 | -0.098 | 96.237
8.5 | 1.406 | 0.01473 | -0.1 | 95.49
9 | 1.447 | 0.01538 | -0.101 | 94.046
9.5 | 1.482 | 0.01649 | -0.102 | 89.902
10 | 1.511 | 0.01728 | -0.103 | 87.407
10.5 | 1.532 | 0.01816 | -0.105 | 84.349
11 | 1.546 | 0.01899 | -0.106 | 81.408
11.5 | 1.553 | 0.02004 | -0.107 | 77.52
12 | 1.552 | 0.02102 | -0.108 | 73.863
12.5 | 1.543 | 0.02215 | -0.109 | 69.656
13 | 1.525 | 0.02339 | -0.111 | 65.176
13.5 | 1.498 | 0.02478 | -0.112 | 60.441
14 | 1.462 | 0.02623 | -0.113 | 55.752
14.5 | 1.418 | 0.02794 | -0.114 | 50.762
15 | 1.365 | 0.03037 | -0.115 | 44.929
15.5 | 1.304 | 0.03226 | -0.116 | 40.432
16 | 1.235 | 0.03576 | -0.116 | 34.547
16.5 | 1.159 | 0.0401 | -0.117 | 28.891

## 94. Re 7M Mach 0.25 (2)
BIGFOIL.COM POLAR EXPORT
NACA67-517 a=0.5
NACA67-517 a=0.5 |  |  |  | Cl Max: | 1.5597 | at alpha= | 19.5 | deg
XFOIL ncrit=9 |  |  |  | L/D Max: | 166.168 | at alpha= | 2 | deg
Re: | 7000000 |  |  | Cd Min: | 0.15603 | at alpha= | -20 | deg
Mach: | 0.25 |  |  | Cl=0 at alpha= | -4.3755 | deg
|  |  |  | @ Cl=0.1, Cd= | 0.0058002
|  |  |  | @ Cl=0.4, Cd= | 0.0046407
|  |  |  | @ Cl=0.6, Cd= | 0.0036314
alpha (deg) | Cl | Cd | Cm | Cl/Cd
-20 | -0.3934 | 0.15603 | -0.0959 | -2.5213
-19.5 | -0.3972 | 0.14623 | -0.1015 | -2.7163
-19 | -0.9486 | 0.05292 | -0.1582 | -17.9252
-18.5 | -1.008 | 0.0403 | -0.165 | -25.0124
-18 | -1.0413 | 0.03363 | -0.1637 | -30.9634
-17.5 | -1.0687 | 0.02855 | -0.1593 | -37.4326
-17 | -1.0751 | 0.02517 | -0.1542 | -42.7135
-16.5 | -1.0689 | 0.02265 | -0.1491 | -47.1921
-16 | -1.065 | 0.02006 | -0.143 | -53.0907
-15.5 | -1.0378 | 0.01868 | -0.1388 | -55.5567
-15 | -1.0134 | 0.01714 | -0.134 | -59.1249
-14.5 | -0.9822 | 0.01591 | -0.1298 | -61.7348
-14 | -0.9482 | 0.0147 | -0.1259 | -64.5034
-13.5 | -0.9212 | 0.01296 | -0.1212 | -71.0802
-13 | -0.8735 | 0.01243 | -0.119 | -70.2735
-12.5 | -0.8269 | 0.01183 | -0.1167 | -69.8986
-12 | -0.7797 | 0.01119 | -0.1146 | -69.6783
-11.5 | -0.7305 | 0.01068 | -0.1128 | -68.3989
-11 | -0.6808 | 0.01021 | -0.1111 | -66.6797
-10.5 | -0.63 | 0.00979 | -0.1097 | -64.3514
-10 | -0.5788 | 0.00939 | -0.1083 | -61.64
-9.5 | -0.5275 | 0.00905 | -0.1071 | -58.2873
-9 | -0.4762 | 0.00867 | -0.1058 | -54.925
-8.5 | -0.4241 | 0.00824 | -0.1048 | -51.4684
-8 | -0.3716 | 0.00789 | -0.1039 | -47.0976
-7.5 | -0.3191 | 0.00757 | -0.103 | -42.1532
-7 | -0.2663 | 0.00729 | -0.1022 | -36.5295
-6.5 | -0.2138 | 0.00703 | -0.1015 | -30.4125
-6 | -0.1623 | 0.00676 | -0.1005 | -24.0089
-5.5 | -0.1115 | 0.00651 | -0.0994 | -17.1275
-5 | -0.0622 | 0.00631 | -0.098 | -9.8574
-4.5 | -0.0127 | 0.00614 | -0.0966 | -2.0684
-4 | 0.0383 | 0.00597 | -0.0956 | 6.4154
-3.5 | 0.0929 | 0.00582 | -0.0954 | 15.9622
-3 | 0.1467 | 0.00567 | -0.095 | 25.873
-2.5 | 0.2009 | 0.00556 | -0.0948 | 36.1331
-2 | 0.2547 | 0.0054 | -0.0945 | 47.1667
-1.5 | 0.3061 | 0.00515 | -0.0937 | 59.4369
-1 | 0.3557 | 0.00491 | -0.0926 | 72.444
-0.5 | 0.4034 | 0.00462 | -0.0911 | 87.316
0 | 0.4489 | 0.00435 | -0.0892 | 103.1954
0.5 | 0.4918 | 0.00406 | -0.0868 | 121.133
1.5 | 0.5665 | 0.00349 | -0.0795 | 162.3209
2 | 0.6115 | 0.00368 | -0.0772 | 166.1685
2.5 | 0.6337 | 0.00396 | -0.07 | 160.0253
3 | 0.661 | 0.00437 | -0.0641 | 151.2586
3.5 | 0.6866 | 0.00487 | -0.058 | 140.9856
4 | 0.6894 | 0.00587 | -0.0477 | 117.4446
4.5 | 0.6894 | 0.00711 | -0.0371 | 96.962
5 | 0.6934 | 0.00844 | -0.0278 | 82.1564
5.5 | 0.7048 | 0.00974 | -0.0202 | 72.3614
6 | 0.7314 | 0.01072 | -0.0155 | 68.2276
6.5 | 0.7577 | 0.01177 | -0.0109 | 64.3755
7 | 0.7829 | 0.01289 | -0.0063 | 60.737
7.5 | 0.8149 | 0.01384 | -0.0028 | 58.8801
8 | 0.8414 | 0.01505 | 0.0013 | 55.907
8.5 | 0.8717 | 0.01618 | 0.0048 | 53.8752
9 | 0.9055 | 0.01725 | 0.0075 | 52.4928
9.5 | 0.9419 | 0.01821 | 0.0099 | 51.7243
10 | 0.9808 | 0.01909 | 0.0119 | 51.3777
10.5 | 1.0153 | 0.02024 | 0.0143 | 50.163
11 | 1.0542 | 0.02118 | 0.0162 | 49.7734
11.5 | 1.0889 | 0.02237 | 0.0185 | 48.6768
12 | 1.125 | 0.02354 | 0.0205 | 47.791
12.5 | 1.1586 | 0.02483 | 0.0228 | 46.6613
13 | 1.1899 | 0.02636 | 0.0252 | 45.1404
13.5 | 1.2193 | 0.02797 | 0.0277 | 43.5931
14 | 1.2479 | 0.02975 | 0.0302 | 41.9462
14.5 | 1.2758 | 0.03158 | 0.0326 | 40.399
15.5 | 1.3287 | 0.0356 | 0.0374 | 37.323
16 | 1.351 | 0.03781 | 0.0401 | 35.7313
16.5 | 1.3925 | 0.04074 | 0.0379 | 34.1802
17 | 1.4386 | 0.04423 | 0.034 | 32.5254
17.5 | 1.4823 | 0.0479 | 0.0304 | 30.9457
18 | 1.5194 | 0.05206 | 0.0273 | 29.1856
18.5 | 1.5523 | 0.05641 | 0.0245 | 27.5182
19 | 1.5512 | 0.06008 | 0.0291 | 25.8189
19.5 | 1.5597 | 0.06447 | 0.0304 | 24.1926
20 | 1.5563 | 0.07003 | 0.0317 | 22.2233

## 95. Re 7M Mach 0.50 (1)
BIGFOIL.COM POLAR EXPORT
NACA67-517 a=0.5
NACA67-517 a=0.5 |  |  |  | Cl Max: | 1.45 | at alpha= | 8.5 | deg
JavaFoil+Calcfoil stall+Eppler ext transition |  |  |  | L/D Max: | 144.122 | at alpha= | 2.5 | deg
Re: | 7000000 |  |  | Cd Min: | 0.00469 | at alpha= | -0.5 | deg
Mach: | 0.5 |  |  | Cl=0 at alpha= | -3.3662 | deg
|  |  |  | @ Cl=0.1, Cd= | 0.0074027
|  |  |  | @ Cl=0.4, Cd= | 0.0049711
|  |  |  | @ Cl=0.6, Cd= | 0.0052193
alpha (deg) | Cl | Cd | Cm | Cl/Cd
-20 | -0.941 | 0.15444 | -0.016 | -6.096
-19.5 | -0.913 | 0.14912 | -0.016 | -6.12
-19 | -0.885 | 0.14295 | -0.017 | -6.189
-18.5 | -0.857 | 0.13859 | -0.018 | -6.184
-18 | -0.831 | 0.13846 | -0.019 | -6.001
-17.5 | -0.802 | 0.13024 | -0.019 | -6.159
-17 | -0.772 | 0.12636 | -0.019 | -6.113
-16.5 | -0.744 | 0.12281 | -0.02 | -6.056
-16 | -0.716 | 0.12018 | -0.02 | -5.958
-15.5 | -0.688 | 0.11326 | -0.021 | -6.077
-15 | -0.66 | 0.11405 | -0.022 | -5.79
-14.5 | -0.632 | 0.10772 | -0.022 | -5.866
-14 | -0.603 | 0.10201 | -0.023 | -5.911
-13.5 | -0.575 | 0.09345 | -0.023 | -6.154
-13 | -0.547 | 0.08628 | -0.024 | -6.341
-12.5 | -0.519 | 0.07993 | -0.025 | -6.494
-12 | -0.492 | 0.07339 | -0.027 | -6.698
-11.5 | -0.462 | 0.08315 | -0.026 | -5.551
-11 | -0.433 | 0.07471 | -0.026 | -5.801
-10.5 | -0.405 | 0.06898 | -0.027 | -5.877
-10 | -0.378 | 0.06205 | -0.029 | -6.088
-9.5 | -0.348 | 0.06785 | -0.027 | -5.129
-9 | -0.319 | 0.06273 | -0.027 | -5.091
-8.5 | -0.292 | 0.05697 | -0.03 | -5.127
-8 | -0.385 | 0.04835 | -0.034 | -7.959
-7.5 | -0.478 | 0.01007 | -0.061 | -47.475
-7 | -0.449 | 0.00942 | -0.063 | -47.714
-6.5 | -0.404 | 0.00898 | -0.065 | -44.954
-6 | -0.349 | 0.00854 | -0.066 | -40.897
-5.5 | -0.289 | 0.00833 | -0.068 | -34.663
-5 | -0.225 | 0.00813 | -0.069 | -27.618
-4.5 | -0.158 | 0.00784 | -0.071 | -20.109
-4 | -0.089 | 0.00767 | -0.072 | -11.607
-3.5 | -0.019 | 0.00754 | -0.074 | -2.543
-3 | 0.052 | 0.00745 | -0.075 | 6.923
-2.5 | 0.123 | 0.00738 | -0.077 | 16.642
-2 | 0.194 | 0.0073 | -0.078 | 26.653
-1.5 | 0.267 | 0.00726 | -0.08 | 36.814
-1 | 0.339 | 0.00629 | -0.082 | 53.964
-0.5 | 0.413 | 0.00469 | -0.084 | 88.104
0 | 0.478 | 0.00497 | -0.085 | 96.111
0.5 | 0.549 | 0.00511 | -0.087 | 107.341
1 | 0.619 | 0.00526 | -0.088 | 117.637
1.5 | 0.69 | 0.00543 | -0.09 | 127.012
2 | 0.76 | 0.00559 | -0.092 | 135.945
2.5 | 0.83 | 0.00576 | -0.093 | 144.122
3 | 0.9 | 0.00626 | -0.095 | 143.674
3.5 | 0.968 | 0.00756 | -0.096 | 128.059
4 | 1.027 | 0.00842 | -0.098 | 121.953
4.5 | 1.092 | 0.00976 | -0.099 | 111.82
5 | 1.155 | 0.01088 | -0.1 | 106.152
5.5 | 1.217 | 0.0125 | -0.102 | 97.394
6 | 1.276 | 0.01445 | -0.103 | 88.342
6.5 | 1.332 | 0.01532 | -0.105 | 86.904
7 | 1.379 | 0.01616 | -0.106 | 85.33
7.5 | 1.417 | 0.01701 | -0.108 | 83.329
8 | 1.443 | 0.01805 | -0.109 | 79.979
8.5 | 1.45 | 0.01985 | -0.111 | 73.026
9 | 1.423 | 0.02134 | -0.112 | 66.681
9.5 | 1.317 | 0.02334 | -0.113 | 56.451
10 | 0.899 | 0.02558 | -0.115 | 35.15
10.5 | 0.781 | 0.07463 | -0.066 | 10.459
11 | 0.804 | 0.07993 | -0.061 | 10.064
11.5 | 0.994 | 0.02854 | -0.119 | 34.829
12 | 1.018 | 0.03252 | -0.119 | 31.292
12.5 | 0.889 | 0.09168 | -0.068 | 9.695
13 | 0.914 | 0.09023 | -0.067 | 10.132
13.5 | 0.94 | 0.09851 | -0.067 | 9.547

## 96. Re 7M Mach 0.50 (2)
BIGFOIL.COM POLAR EXPORT
NACA67-517 a=0.5
NACA67-517 a=0.5 |  |  |  | Cl Max: | 1.2782 | at alpha= | 14.5 | deg
XFOIL ncrit=9 |  |  |  | L/D Max: | 137.804 | at alpha= | 1 | deg
Re: | 7000000 |  |  | Cd Min: | 0.15934 | at alpha= | 19.5 | deg
Mach: | 0.5 |  |  | Cl=0 at alpha= | -5.0558 | deg
|  |  |  | @ Cl=0.1, Cd= | 0.0064733
|  |  |  | @ Cl=0.4, Cd= | 0.0054703
|  |  |  | @ Cl=0.6, Cd= | 0.0047904
alpha (deg) | Cl | Cd | Cm | Cl/Cd
-14.5 | -0.1784 | 0.1023 | -0.1548 | -1.7439
-14 | -0.167 | 0.09555 | -0.1588 | -1.7478
-13.5 | -0.1957 | 0.0839 | -0.1655 | -2.3325
-13 | -0.1966 | 0.07629 | -0.1698 | -2.577
-12.5 | -0.2322 | 0.06496 | -0.1764 | -3.5745
-12 | -0.2787 | 0.04983 | -0.1882 | -5.593
-11.5 | -0.3107 | 0.04015 | -0.193 | -7.7385
-11 | -0.3622 | 0.03264 | -0.1898 | -11.0968
-10.5 | -0.4125 | 0.0266 | -0.1815 | -15.5075
-10 | -0.4619 | 0.02109 | -0.1698 | -21.9014
-9.5 | -0.4833 | 0.01677 | -0.1585 | -28.8193
-9 | -0.4768 | 0.01256 | -0.1495 | -37.9618
-8.5 | -0.4248 | 0.01071 | -0.1451 | -39.6639
-8 | -0.365 | 0.0096 | -0.1417 | -38.0208
-7.5 | -0.3026 | 0.00886 | -0.139 | -34.1535
-7 | -0.2398 | 0.0083 | -0.1367 | -28.8916
-6.5 | -0.1773 | 0.00787 | -0.1347 | -22.5286
-6 | -0.1153 | 0.00754 | -0.1329 | -15.2918
-5.5 | -0.0541 | 0.00721 | -0.1312 | -7.5035
-5 | 0.0068 | 0.0069 | -0.1298 | 0.98551
-4.5 | 0.0673 | 0.00661 | -0.1286 | 10.1815
-4 | 0.1271 | 0.00636 | -0.1274 | 19.9843
-3.5 | 0.1857 | 0.00616 | -0.126 | 30.1461
-3 | 0.2433 | 0.00599 | -0.1246 | 40.6177
-2.5 | 0.3014 | 0.0058 | -0.1235 | 51.9655
-2 | 0.3561 | 0.00562 | -0.1216 | 63.363
-1.5 | 0.4001 | 0.00547 | -0.1175 | 73.1444
-1 | 0.4416 | 0.00526 | -0.1129 | 83.9544
-0.5 | 0.4829 | 0.00503 | -0.1084 | 96.004
0 | 0.5197 | 0.00479 | -0.1029 | 108.4969
0.5 | 0.5499 | 0.00453 | -0.096 | 121.3907
1 | 0.5209 | 0.00378 | -0.0766 | 137.8042
1.5 | 0.551 | 0.00417 | -0.0697 | 132.1343
2 | 0.5871 | 0.00463 | -0.0642 | 126.8035
2.5 | 0.6249 | 0.0051 | -0.059 | 122.5294
3 | 0.6633 | 0.00568 | -0.0541 | 116.7782
3.5 | 0.6968 | 0.00634 | -0.0484 | 109.9054
4 | 0.7245 | 0.00718 | -0.0416 | 100.9053
4.5 | 0.7335 | 0.00849 | -0.0317 | 86.3958
5 | 0.7151 | 0.01062 | -0.0174 | 67.3352
5.5 | 0.7239 | 0.01229 | -0.0084 | 58.9015
6 | 0.7408 | 0.01386 | -0.001 | 53.4488
6.5 | 0.7603 | 0.01553 | 0.0057 | 48.9569
7 | 0.7849 | 0.01715 | 0.0115 | 45.7668
7.5 | 0.8155 | 0.01866 | 0.0162 | 43.7031
8 | 0.842 | 0.0204 | 0.0213 | 41.2745
8.5 | 0.8699 | 0.02223 | 0.0261 | 39.1318
9 | 0.9075 | 0.02375 | 0.0296 | 38.2105
9.5 | 0.9473 | 0.02531 | 0.0328 | 37.4279
10 | 0.9901 | 0.02681 | 0.0357 | 36.9302
10.5 | 1.0309 | 0.02848 | 0.0388 | 36.1973
11 | 1.0706 | 0.03027 | 0.042 | 35.3684
11.5 | 1.1115 | 0.03213 | 0.0451 | 34.5938
12 | 1.1478 | 0.03432 | 0.0486 | 33.4441
12.5 | 1.18 | 0.03687 | 0.0523 | 32.0043
13 | 1.2125 | 0.03959 | 0.0558 | 30.6264
13.5 | 1.2425 | 0.04259 | 0.0594 | 29.1735
14 | 1.2668 | 0.04622 | 0.0631 | 27.408
14.5 | 1.2782 | 0.05089 | 0.0671 | 25.1169
15 | 1.2672 | 0.05755 | 0.0705 | 22.0191
15.5 | 1.2446 | 0.06572 | 0.0724 | 18.9379
16 | 1.2153 | 0.07506 | 0.0724 | 16.191
16.5 | 1.1845 | 0.08546 | 0.0702 | 13.8603
17 | 1.1494 | 0.09729 | 0.0657 | 11.8142
17.5 | 1.1187 | 0.10935 | 0.0598 | 10.2305
18 | 1.089 | 0.12185 | 0.0528 | 8.9372
18.5 | 1.0589 | 0.13489 | 0.0447 | 7.8501
19 | 1.0342 | 0.14747 | 0.0369 | 7.013
19.5 | 1.0141 | 0.15934 | 0.0298 | 6.3644

## 97. Re 8M Mach 0.00 (1)
BIGFOIL.COM POLAR EXPORT
NACA67-517 a=0.5
NACA67-517 a=0.5 |  |  |  | Cl Max: | 1.61 | at alpha= | 13.5 | deg
JavaFoil+Calcfoil stall+Eppler ext transition |  |  |  | L/D Max: | 142.102 | at alpha= | 2.5 | deg
Re: | 8000000 |  |  | Cd Min: | 0.0043 | at alpha= | 0 | deg
Mach: | 0 |  |  | Cl=0 at alpha= | -3.3629 | deg
|  |  |  | @ Cl=0.1, Cd= | 0.0061827
|  |  |  | @ Cl=0.4, Cd= | 0.0046145
|  |  |  | @ Cl=0.6, Cd= | 0.0046484
alpha (deg) | Cl | Cd | Cm | Cl/Cd
-16.5 | -0.757 | 0.11384 | -0.018 | -6.646
-16 | -0.764 | 0.10882 | -0.019 | -7.016
-15.5 | -0.769 | 0.10096 | -0.02 | -7.62
-15 | -0.77 | 0.09681 | -0.02 | -7.957
-14.5 | -0.772 | 0.08854 | -0.022 | -8.723
-14 | -0.768 | 0.08399 | -0.023 | -9.144
-13.5 | -0.762 | 0.07799 | -0.024 | -9.774
-13 | -0.754 | 0.07131 | -0.026 | -10.579
-12.5 | -0.742 | 0.0655 | -0.028 | -11.336
-12 | -0.738 | 0.05307 | -0.031 | -13.907
-11.5 | -0.829 | 0.01234 | -0.043 | -67.157
-11 | -0.806 | 0.01029 | -0.044 | -78.3
-10.5 | -0.771 | 0.00983 | -0.046 | -78.434
-10 | -0.729 | 0.00944 | -0.047 | -77.285
-9.5 | -0.685 | 0.00909 | -0.048 | -75.357
-9 | -0.638 | 0.00875 | -0.05 | -72.999
-8.5 | -0.59 | 0.00842 | -0.051 | -69.984
-8 | -0.538 | 0.00812 | -0.052 | -66.339
-7.5 | -0.486 | 0.00788 | -0.054 | -61.609
-7 | -0.431 | 0.00768 | -0.055 | -56.132
-6.5 | -0.375 | 0.00749 | -0.057 | -50.062
-6 | -0.318 | 0.00744 | -0.058 | -42.674
-5.5 | -0.259 | 0.00702 | -0.059 | -36.902
-5 | -0.2 | 0.00666 | -0.061 | -29.938
-4.5 | -0.139 | 0.00693 | -0.062 | -20.1
-4 | -0.078 | 0.00595 | -0.063 | -13.162
-3.5 | -0.017 | 0.00593 | -0.065 | -2.835
-3 | 0.045 | 0.00589 | -0.066 | 7.652
-2.5 | 0.107 | 0.00622 | -0.067 | 17.232
-2 | 0.17 | 0.00618 | -0.069 | 27.452
-1.5 | 0.233 | 0.00594 | -0.07 | 39.224
-1 | 0.296 | 0.00584 | -0.072 | 50.584
-0.5 | 0.358 | 0.00544 | -0.073 | 65.853
0 | 0.416 | 0.0043 | -0.074 | 96.77
0.5 | 0.478 | 0.00444 | -0.076 | 107.659
1 | 0.539 | 0.00455 | -0.077 | 118.549
1.5 | 0.601 | 0.00465 | -0.078 | 129.039
2 | 0.662 | 0.00477 | -0.08 | 138.885
2.5 | 0.723 | 0.00509 | -0.081 | 142.102
3 | 0.783 | 0.00596 | -0.082 | 131.326
3.5 | 0.843 | 0.00639 | -0.084 | 131.911
4 | 0.897 | 0.0072 | -0.085 | 124.594
4.5 | 0.956 | 0.00786 | -0.086 | 121.64
5 | 1.013 | 0.00851 | -0.088 | 119.019
5.5 | 1.07 | 0.0094 | -0.089 | 113.823
6 | 1.125 | 0.0102 | -0.09 | 110.328
6.5 | 1.18 | 0.01143 | -0.091 | 103.169
7 | 1.232 | 0.01204 | -0.093 | 102.29
7.5 | 1.282 | 0.01251 | -0.094 | 102.468
8 | 1.33 | 0.01302 | -0.095 | 102.182
8.5 | 1.376 | 0.01352 | -0.097 | 101.782
9 | 1.419 | 0.01405 | -0.098 | 101.012
9.5 | 1.46 | 0.0146 | -0.099 | 99.988
10 | 1.494 | 0.01563 | -0.1 | 95.6
10.5 | 1.525 | 0.01633 | -0.101 | 93.396
11 | 1.551 | 0.0171 | -0.103 | 90.702
11.5 | 1.572 | 0.01782 | -0.104 | 88.243
12 | 1.589 | 0.01861 | -0.105 | 85.406
12.5 | 1.601 | 0.0195 | -0.106 | 82.111
13 | 1.608 | 0.02043 | -0.107 | 78.7
13.5 | 1.61 | 0.02131 | -0.109 | 75.541
14 | 1.607 | 0.02242 | -0.11 | 71.711
14.5 | 1.6 | 0.02365 | -0.111 | 67.662
15 | 1.588 | 0.02465 | -0.112 | 64.435
15.5 | 1.572 | 0.02609 | -0.113 | 60.26
16 | 1.551 | 0.0276 | -0.114 | 56.218
16.5 | 1.528 | 0.02897 | -0.115 | 52.748
17 | 1.501 | 0.03052 | -0.116 | 49.185
17.5 | 1.471 | 0.03263 | -0.116 | 45.075
18 | 1.438 | 0.0349 | -0.117 | 41.204
18.5 | 1.399 | 0.03739 | -0.118 | 37.424

## 98. Re 8M Mach 0.00 (2)
BIGFOIL.COM POLAR EXPORT
NACA67-517 a=0.5
NACA67-517 a=0.5 |  |  |  | Cl Max: | 1.6185 | at alpha= | 20 | deg
XFOIL ncrit=9 |  |  |  | L/D Max: | 165.485 | at alpha= | 2 | deg
Re: | 8000000 |  |  | Cd Min: | 0.0535 | at alpha= | 20 | deg
Mach: | 0 |  |  | Cl=0 at alpha= | -4.1953 | deg
|  |  |  | @ Cl=0.1, Cd= | 0.0055333
|  |  |  | @ Cl=0.4, Cd= | 0.0044376
|  |  |  | @ Cl=0.6, Cd= | 0.0036287
alpha (deg) | Cl | Cd | Cm | Cl/Cd
-20 | -1.2393 | 0.02768 | -0.139 | -44.7724
-19.5 | -1.2289 | 0.02551 | -0.1361 | -48.1733
-19 | -1.224 | 0.02312 | -0.1322 | -52.9412
-18.5 | -1.2066 | 0.02149 | -0.129 | -56.147
-18 | -1.1892 | 0.01987 | -0.1254 | -59.849
-17.5 | -1.1677 | 0.01849 | -0.1221 | -63.1531
-17 | -1.1398 | 0.01742 | -0.1193 | -65.4305
-16.5 | -1.1118 | 0.01635 | -0.1164 | -68
-16 | -1.084 | 0.01525 | -0.1132 | -71.082
-15.5 | -1.0497 | 0.01443 | -0.1109 | -72.7443
-15 | -1.0255 | 0.01295 | -0.107 | -79.1892
-14.5 | -0.9855 | 0.01231 | -0.1053 | -80.0569
-14 | -0.9431 | 0.01183 | -0.1039 | -79.721
-13.5 | -0.8995 | 0.01138 | -0.1026 | -79.0422
-13 | -0.856 | 0.01086 | -0.1013 | -78.8214
-12.5 | -0.8113 | 0.01042 | -0.1001 | -77.8599
-12 | -0.7656 | 0.00998 | -0.0991 | -76.7134
-11.5 | -0.7191 | 0.00959 | -0.0982 | -74.9844
-11 | -0.6721 | 0.00924 | -0.0973 | -72.7381
-10.5 | -0.6242 | 0.00893 | -0.0965 | -69.8992
-9.5 | -0.5279 | 0.00835 | -0.0949 | -63.2216
-9 | -0.4789 | 0.00801 | -0.0943 | -59.7878
-8.5 | -0.4299 | 0.00768 | -0.0936 | -55.9766
-8 | -0.3806 | 0.00739 | -0.093 | -51.502
-7.5 | -0.3312 | 0.00712 | -0.0923 | -46.5169
-7 | -0.2819 | 0.00688 | -0.0916 | -40.9738
-6.5 | -0.2334 | 0.00669 | -0.0906 | -34.8879
-6 | -0.1862 | 0.00649 | -0.0894 | -28.6903
-5.5 | -0.1368 | 0.00629 | -0.0886 | -21.7488
-5 | -0.0853 | 0.00609 | -0.0883 | -14.0066
-4.5 | -0.0323 | 0.00591 | -0.0883 | -5.4653
-4 | 0.0207 | 0.00574 | -0.0883 | 3.6063
-3.5 | 0.0746 | 0.0056 | -0.0885 | 13.3214
-3 | 0.1279 | 0.00546 | -0.0886 | 23.4249
-2.5 | 0.1814 | 0.00536 | -0.0887 | 33.8433
-2 | 0.2349 | 0.0052 | -0.0888 | 45.1731
-1.5 | 0.2865 | 0.00497 | -0.0886 | 57.6459
-1 | 0.336 | 0.00476 | -0.0879 | 70.5882
-0.5 | 0.3847 | 0.0045 | -0.087 | 85.4889
0 | 0.4313 | 0.00431 | -0.0858 | 100.0696
0.5 | 0.4752 | 0.00416 | -0.084 | 114.2308
1 | 0.4993 | 0.00327 | -0.0782 | 152.6911
1.5 | 0.5502 | 0.0034 | -0.0777 | 161.8235
2 | 0.5974 | 0.00361 | -0.0765 | 165.4848
2.5 | 0.6335 | 0.00387 | -0.0728 | 163.6951
3 | 0.6562 | 0.00416 | -0.0662 | 157.7404
3.5 | 0.6729 | 0.00473 | -0.0586 | 142.2622
4 | 0.6544 | 0.00606 | -0.0443 | 107.9868
4.5 | 0.6672 | 0.00701 | -0.0367 | 95.1783
5 | 0.6778 | 0.00814 | -0.0289 | 83.2678
5.5 | 0.7016 | 0.00902 | -0.0239 | 77.7827
6 | 0.7287 | 0.00989 | -0.0196 | 73.6805
6.5 | 0.7589 | 0.01071 | -0.016 | 70.859
7 | 0.7872 | 0.01164 | -0.0122 | 67.6289
7.5 | 0.8182 | 0.0125 | -0.0089 | 65.456
8 | 0.8454 | 0.01352 | -0.0051 | 62.5296
8.5 | 0.876 | 0.01449 | -0.0021 | 60.4555
9 | 0.9125 | 0.01528 | -0.0001 | 59.7186
9.5 | 0.947 | 0.01616 | 0.0022 | 58.6015
10 | 0.9846 | 0.01691 | 0.0039 | 58.2259
10.5 | 1.0212 | 0.01775 | 0.0056 | 57.5324
11 | 1.0564 | 0.01866 | 0.0075 | 56.6131
11.5 | 1.092 | 0.01954 | 0.0092 | 55.8854
12 | 1.1277 | 0.0205 | 0.0108 | 55.0098
12.5 | 1.1592 | 0.02162 | 0.0129 | 53.617
13 | 1.1945 | 0.02262 | 0.0144 | 52.8073
13.5 | 1.2228 | 0.02398 | 0.0167 | 50.9925
14 | 1.2523 | 0.02533 | 0.0187 | 49.4394
14.5 | 1.279 | 0.02688 | 0.0209 | 47.5818
15 | 1.3082 | 0.02828 | 0.0227 | 46.2588
15.5 | 1.3333 | 0.02995 | 0.0249 | 44.5175
16 | 1.359 | 0.03156 | 0.0269 | 43.0608
16.5 | 1.3921 | 0.03346 | 0.0268 | 41.6049
17 | 1.4454 | 0.03583 | 0.0218 | 40.3405
17.5 | 1.4925 | 0.03866 | 0.0173 | 38.6058
18 | 1.5349 | 0.04174 | 0.0134 | 36.7729
18.5 | 1.5783 | 0.04453 | 0.0097 | 35.4435
19.5 | 1.6062 | 0.05015 | 0.014 | 32.0279
20 | 1.6185 | 0.0535 | 0.0153 | 30.2523

## 99. Re 8M Mach 0.10 (1)
BIGFOIL.COM POLAR EXPORT
NACA67-517 a=0.5
NACA67-517 a=0.5 |  |  |  | Cl Max: | 1.6 | at alpha= | 13 | deg
JavaFoil+Calcfoil stall+Eppler ext transition |  |  |  | L/D Max: | 141.593 | at alpha= | 2.5 | deg
Re: | 8000000 |  |  | Cd Min: | 0.00433 | at alpha= | 0 | deg
Mach: | 0.1 |  |  | Cl=0 at alpha= | -3.3629 | deg
|  |  |  | @ Cl=0.1, Cd= | 0.0058825
|  |  |  | @ Cl=0.4, Cd= | 0.0046869
|  |  |  | @ Cl=0.6, Cd= | 0.0046736
alpha (deg) | Cl | Cd | Cm | Cl/Cd
-16.5 | -0.728 | 0.11625 | -0.018 | -6.26
-16 | -0.738 | 0.10993 | -0.018 | -6.714
-15.5 | -0.746 | 0.10435 | -0.019 | -7.151
-15 | -0.752 | 0.09688 | -0.02 | -7.766
-14.5 | -0.754 | 0.09211 | -0.021 | -8.186
-14 | -0.754 | 0.08591 | -0.022 | -8.776
-13.5 | -0.75 | 0.08011 | -0.024 | -9.365
-13 | -0.744 | 0.07386 | -0.025 | -10.068
-12.5 | -0.733 | 0.06827 | -0.027 | -10.738
-12 | -0.724 | 0.05916 | -0.03 | -12.245
-11.5 | -0.823 | 0.01291 | -0.043 | -63.74
-11 | -0.798 | 0.01172 | -0.044 | -68.148
-10.5 | -0.77 | 0.00995 | -0.046 | -77.372
-10 | -0.729 | 0.00955 | -0.047 | -76.357
-9.5 | -0.686 | 0.00917 | -0.049 | -74.756
-9 | -0.639 | 0.00881 | -0.05 | -72.55
-8.5 | -0.591 | 0.00849 | -0.051 | -69.628
-8 | -0.54 | 0.00817 | -0.053 | -66.095
-7.5 | -0.487 | 0.00793 | -0.054 | -61.434
-7 | -0.432 | 0.00772 | -0.055 | -55.996
-6.5 | -0.376 | 0.00753 | -0.057 | -49.962
-6 | -0.319 | 0.00748 | -0.058 | -42.599
-5.5 | -0.26 | 0.00687 | -0.06 | -37.839
-5 | -0.2 | 0.00709 | -0.061 | -28.279
-4.5 | -0.14 | 0.00695 | -0.062 | -20.116
-4 | -0.079 | 0.00684 | -0.064 | -11.493
-3.5 | -0.017 | 0.00595 | -0.065 | -2.839
-3 | 0.045 | 0.0059 | -0.066 | 7.678
-2.5 | 0.108 | 0.00588 | -0.068 | 18.332
-2 | 0.17 | 0.0062 | -0.069 | 27.507
-1.5 | 0.234 | 0.00566 | -0.071 | 41.373
-1 | 0.297 | 0.00584 | -0.072 | 50.887
-0.5 | 0.36 | 0.00548 | -0.073 | 65.646
0 | 0.418 | 0.00433 | -0.075 | 96.701
0.5 | 0.48 | 0.00444 | -0.076 | 108.187
1 | 0.542 | 0.00455 | -0.077 | 119.125
1.5 | 0.603 | 0.00468 | -0.079 | 128.928
2 | 0.665 | 0.00479 | -0.08 | 138.739
2.5 | 0.726 | 0.00513 | -0.081 | 141.593
3 | 0.787 | 0.00598 | -0.083 | 131.493
3.5 | 0.847 | 0.00644 | -0.084 | 131.689
4 | 0.902 | 0.00727 | -0.085 | 124.038
4.5 | 0.96 | 0.00792 | -0.087 | 121.197
5 | 1.018 | 0.00857 | -0.088 | 118.751
5.5 | 1.074 | 0.00949 | -0.089 | 113.193
6 | 1.131 | 0.0103 | -0.091 | 109.818
6.5 | 1.185 | 0.01155 | -0.092 | 102.628
7 | 1.237 | 0.01215 | -0.093 | 101.827
7.5 | 1.287 | 0.01265 | -0.094 | 101.776
8 | 1.335 | 0.01312 | -0.096 | 101.782
8.5 | 1.381 | 0.01366 | -0.097 | 101.1
9 | 1.424 | 0.01418 | -0.098 | 100.4
9.5 | 1.464 | 0.0148 | -0.1 | 98.944
10 | 1.498 | 0.01582 | -0.101 | 94.652
10.5 | 1.527 | 0.01654 | -0.102 | 92.286
11 | 1.552 | 0.0173 | -0.103 | 89.66
11.5 | 1.571 | 0.01808 | -0.104 | 86.92
12 | 1.586 | 0.01886 | -0.106 | 84.098
12.5 | 1.596 | 0.01977 | -0.107 | 80.716
13 | 1.6 | 0.02074 | -0.108 | 77.156
13.5 | 1.599 | 0.02166 | -0.109 | 73.829
14 | 1.593 | 0.02285 | -0.11 | 69.692
14.5 | 1.581 | 0.02383 | -0.111 | 66.352
15 | 1.565 | 0.02519 | -0.112 | 62.127
15.5 | 1.544 | 0.02664 | -0.113 | 57.974
16 | 1.519 | 0.02825 | -0.114 | 53.794
16.5 | 1.491 | 0.02971 | -0.115 | 50.173
17 | 1.458 | 0.03185 | -0.116 | 45.771
17.5 | 1.423 | 0.03407 | -0.117 | 41.759
18 | 1.384 | 0.03651 | -0.118 | 37.915

## 100. Re 8M Mach 0.10 (2)
BIGFOIL.COM POLAR EXPORT
NACA67-517 a=0.5
NACA67-517 a=0.5 |  |  |  | Cl Max: | 1.6129 | at alpha= | 20 | deg
XFOIL ncrit=9 |  |  |  | L/D Max: | 166.205 | at alpha= | 2 | deg
Re: | 8000000 |  |  | Cd Min: | 0.05569 | at alpha= | 20 | deg
Mach: | 0.1 |  |  | Cl=0 at alpha= | -4.2138 | deg
|  |  |  | @ Cl=0.1, Cd= | 0.0055492
|  |  |  | @ Cl=0.4, Cd= | 0.0044676
|  |  |  | @ Cl=0.6, Cd= | 0.00361
alpha (deg) | Cl | Cd | Cm | Cl/Cd
-20 | -1.214 | 0.03038 | -0.1454 | -39.9605
-19.5 | -1.21 | 0.02759 | -0.1424 | -43.8565
-19 | -1.2069 | 0.02495 | -0.1386 | -48.3727
-18.5 | -1.1941 | 0.02294 | -0.1351 | -52.0532
-18 | -1.1793 | 0.02113 | -0.1314 | -55.8116
-17.5 | -1.1622 | 0.01946 | -0.1275 | -59.7225
-17 | -1.1378 | 0.01819 | -0.1241 | -62.5509
-16.5 | -1.1129 | 0.01695 | -0.1206 | -65.6578
-16 | -1.082 | 0.01594 | -0.1177 | -67.8795
-15.5 | -1.0486 | 0.01509 | -0.1151 | -69.4897
-15 | -1.0167 | 0.01407 | -0.1121 | -72.2601
-14.5 | -0.9905 | 0.01253 | -0.1082 | -79.0503
-14 | -0.9478 | 0.01201 | -0.1066 | -78.9176
-13.5 | -0.9043 | 0.01152 | -0.1051 | -78.4983
-13 | -0.8596 | 0.01103 | -0.1038 | -77.9329
-12.5 | -0.8145 | 0.01057 | -0.1025 | -77.0577
-12 | -0.7688 | 0.0101 | -0.1012 | -76.1188
-11.5 | -0.7217 | 0.0097 | -0.1002 | -74.4021
-11 | -0.6742 | 0.00933 | -0.0992 | -72.2615
-10.5 | -0.626 | 0.009 | -0.0983 | -69.5556
-10 | -0.5775 | 0.00869 | -0.0975 | -66.4557
-9.5 | -0.5286 | 0.00841 | -0.0966 | -62.8537
-9 | -0.4791 | 0.00808 | -0.0959 | -59.2946
-8.5 | -0.4295 | 0.00773 | -0.0952 | -55.5627
-8 | -0.3797 | 0.00743 | -0.0945 | -51.1036
-7.5 | -0.3298 | 0.00715 | -0.0938 | -46.1259
-7 | -0.28 | 0.00691 | -0.0931 | -40.521
-6.5 | -0.2307 | 0.0067 | -0.0922 | -34.4328
-6 | -0.1831 | 0.0065 | -0.091 | -28.1692
-5.5 | -0.1351 | 0.00631 | -0.0898 | -21.4105
-5 | -0.0835 | 0.0061 | -0.0894 | -13.6885
-4.5 | -0.0304 | 0.00592 | -0.0894 | -5.1351
-4 | 0.0227 | 0.00575 | -0.0893 | 3.9478
-3.5 | 0.0768 | 0.00561 | -0.0894 | 13.6898
-3 | 0.1302 | 0.00547 | -0.0894 | 23.8026
-2.5 | 0.1839 | 0.00537 | -0.0895 | 34.2458
-2 | 0.2377 | 0.00521 | -0.0896 | 45.6238
-1.5 | 0.2894 | 0.00498 | -0.0893 | 58.1124
-1 | 0.3389 | 0.00477 | -0.0886 | 71.0482
-0.5 | 0.3878 | 0.00452 | -0.0877 | 85.7965
0 | 0.4344 | 0.00432 | -0.0864 | 100.5556
0.5 | 0.4782 | 0.00416 | -0.0845 | 114.9519
1 | 0.5017 | 0.00327 | -0.0785 | 153.4251
1.5 | 0.5527 | 0.00341 | -0.078 | 162.0821
2 | 0.6 | 0.00361 | -0.0767 | 166.205
2.5 | 0.633 | 0.00386 | -0.0723 | 163.9896
3 | 0.656 | 0.0042 | -0.0656 | 156.1905
3.5 | 0.6741 | 0.00476 | -0.0583 | 141.6176
4 | 0.6562 | 0.00609 | -0.0441 | 107.7504
4.5 | 0.6692 | 0.00705 | -0.0365 | 94.922
5 | 0.6785 | 0.00821 | -0.0284 | 82.6431
5.5 | 0.7014 | 0.00913 | -0.0232 | 76.8237
6 | 0.7273 | 0.01005 | -0.0186 | 72.3682
6.5 | 0.7591 | 0.01084 | -0.0152 | 70.0277
7 | 0.7859 | 0.01184 | -0.0111 | 66.3767
7.5 | 0.8185 | 0.01266 | -0.0081 | 64.6524
8 | 0.8444 | 0.01375 | -0.0041 | 61.4109
8.5 | 0.8764 | 0.01469 | -0.0012 | 59.6596
9 | 0.9114 | 0.01556 | 0.0011 | 58.5733
9.5 | 0.9472 | 0.01642 | 0.0032 | 57.6857
10 | 0.9856 | 0.01716 | 0.0049 | 57.4359
10.5 | 1.0202 | 0.01811 | 0.007 | 56.3335
11 | 1.0575 | 0.01896 | 0.0086 | 55.7753
11.5 | 1.0936 | 0.01986 | 0.0104 | 55.0655
12 | 1.1276 | 0.02093 | 0.0123 | 53.8748
12.5 | 1.161 | 0.022 | 0.0143 | 52.7727
13 | 1.1943 | 0.02314 | 0.0161 | 51.6119
13.5 | 1.2242 | 0.02446 | 0.0182 | 50.0491
14 | 1.2523 | 0.02594 | 0.0205 | 48.2768
14.5 | 1.2806 | 0.02745 | 0.0225 | 46.6521
15 | 1.3075 | 0.02905 | 0.0247 | 45.0086
15.5 | 1.3346 | 0.03066 | 0.0267 | 43.529
16 | 1.359 | 0.03243 | 0.0289 | 41.9056
16.5 | 1.3929 | 0.03425 | 0.029 | 40.6686
17 | 1.4441 | 0.0369 | 0.0241 | 39.1355
17.5 | 1.4899 | 0.03993 | 0.0198 | 37.3128
18 | 1.5349 | 0.04286 | 0.0159 | 35.8119
18.5 | 1.5759 | 0.04603 | 0.0123 | 34.2364
19 | 1.5871 | 0.04893 | 0.0152 | 32.4361
19.5 | 1.6032 | 0.05202 | 0.0165 | 30.8189
20 | 1.6129 | 0.05569 | 0.0179 | 28.9621

## 101. Re 8M Mach 0.25 (1)
BIGFOIL.COM POLAR EXPORT
NACA67-517 a=0.5
NACA67-517 a=0.5 |  |  |  | Cl Max: | 1.554 | at alpha= | 11.5 | deg
JavaFoil+Calcfoil stall+Eppler ext transition |  |  |  | L/D Max: | 141.405 | at alpha= | 2.5 | deg
Re: | 8000000 |  |  | Cd Min: | 0.00443 | at alpha= | 0 | deg
Mach: | 0.25 |  |  | Cl=0 at alpha= | -3.3651 | deg
|  |  |  | @ Cl=0.1, Cd= | 0.0061055
|  |  |  | @ Cl=0.4, Cd= | 0.0048969
|  |  |  | @ Cl=0.6, Cd= | 0.0047368
alpha (deg) | Cl | Cd | Cm | Cl/Cd
-15 | -0.587 | 0.10979 | -0.019 | -5.349
-14.5 | -0.616 | 0.10194 | -0.02 | -6.042
-14 | -0.639 | 0.09524 | -0.021 | -6.709
-13.5 | -0.656 | 0.08955 | -0.022 | -7.325
-13 | -0.667 | 0.08368 | -0.023 | -7.973
-12.5 | -0.673 | 0.07673 | -0.025 | -8.773
-12 | -0.671 | 0.07222 | -0.026 | -9.295
-11.5 | -0.666 | 0.06579 | -0.028 | -10.121
-11 | -0.663 | 0.0539 | -0.032 | -12.305
-10.5 | -0.669 | 0.03631 | -0.038 | -18.419
-10 | -0.724 | 0.0101 | -0.048 | -71.755
-9.5 | -0.685 | 0.00967 | -0.05 | -70.897
-9 | -0.642 | 0.00921 | -0.051 | -69.728
-8.5 | -0.596 | 0.00884 | -0.053 | -67.469
-8 | -0.547 | 0.00848 | -0.054 | -64.509
-7.5 | -0.495 | 0.00821 | -0.056 | -60.289
-7 | -0.44 | 0.00794 | -0.057 | -55.447
-6.5 | -0.384 | 0.00776 | -0.058 | -49.506
-6 | -0.326 | 0.00722 | -0.06 | -45.146
-5.5 | -0.266 | 0.00737 | -0.061 | -36.083
-5 | -0.205 | 0.00723 | -0.062 | -28.364
-4.5 | -0.143 | 0.0071 | -0.064 | -20.196
-4 | -0.081 | 0.00697 | -0.065 | -11.574
-3.5 | -0.017 | 0.00691 | -0.067 | -2.506
-3 | 0.046 | 0.00682 | -0.068 | 6.815
-2.5 | 0.111 | 0.00596 | -0.069 | 18.568
-2 | 0.175 | 0.00594 | -0.071 | 29.468
-1.5 | 0.24 | 0.00563 | -0.072 | 42.684
-1 | 0.305 | 0.00549 | -0.074 | 55.491
-0.5 | 0.37 | 0.00538 | -0.075 | 68.666
0 | 0.429 | 0.00443 | -0.077 | 96.978
0.5 | 0.493 | 0.00455 | -0.078 | 108.415
1 | 0.556 | 0.00466 | -0.079 | 119.356
1.5 | 0.619 | 0.00477 | -0.081 | 129.765
2 | 0.683 | 0.00492 | -0.082 | 138.774
2.5 | 0.745 | 0.00527 | -0.084 | 141.405
3 | 0.807 | 0.00618 | -0.085 | 130.624
3.5 | 0.87 | 0.00664 | -0.086 | 131.001
4 | 0.925 | 0.00755 | -0.088 | 122.44
4.5 | 0.985 | 0.00827 | -0.089 | 119.083
5 | 1.044 | 0.00898 | -0.09 | 116.159
5.5 | 1.102 | 0.01009 | -0.092 | 109.212
6 | 1.159 | 0.01077 | -0.093 | 107.595
6.5 | 1.214 | 0.0121 | -0.094 | 100.337
7 | 1.266 | 0.01271 | -0.096 | 99.592
7.5 | 1.316 | 0.01329 | -0.097 | 99.002
8 | 1.363 | 0.01383 | -0.098 | 98.584
8.5 | 1.407 | 0.01436 | -0.1 | 97.933
9 | 1.447 | 0.01502 | -0.101 | 96.343
9.5 | 1.483 | 0.01611 | -0.102 | 92.089
10 | 1.511 | 0.01689 | -0.103 | 89.475
10.5 | 1.532 | 0.01773 | -0.105 | 86.416
11 | 1.547 | 0.01854 | -0.106 | 83.433
11.5 | 1.554 | 0.01955 | -0.107 | 79.477
12 | 1.553 | 0.0205 | -0.108 | 75.747
12.5 | 1.544 | 0.02162 | -0.109 | 71.403
13 | 1.526 | 0.02284 | -0.111 | 66.801
13.5 | 1.499 | 0.02418 | -0.112 | 61.972
14 | 1.463 | 0.02558 | -0.113 | 57.203
14.5 | 1.419 | 0.0273 | -0.114 | 51.964
15 | 1.365 | 0.02969 | -0.115 | 45.992
15.5 | 1.305 | 0.03152 | -0.116 | 41.42
16 | 1.236 | 0.03479 | -0.116 | 35.544
16.5 | 1.16 | 0.03862 | -0.117 | 30.037

## 102. Re 8M Mach 0.25 (2)
BIGFOIL.COM POLAR EXPORT
NACA67-517 a=0.5
NACA67-517 a=0.5 |  |  |  | Cl Max: | 1.5769 | at alpha= | 20 | deg
XFOIL ncrit=9 |  |  |  | L/D Max: | 167.507 | at alpha= | 2 | deg
Re: | 8000000 |  |  | Cd Min: | 0.1441 | at alpha= | -19.5 | deg
Mach: | 0.25 |  |  | Cl=0 at alpha= | -4.3302 | deg
|  |  |  | @ Cl=0.1, Cd= | 0.0056352
|  |  |  | @ Cl=0.4, Cd= | 0.0046086
|  |  |  | @ Cl=0.6, Cd= | 0.0036034
alpha (deg) | Cl | Cd | Cm | Cl/Cd
-19.5 | -0.406 | 0.1441 | -0.1027 | -2.8175
-19 | -0.9629 | 0.0508 | -0.1601 | -18.9547
-18.5 | -1.0202 | 0.03914 | -0.1655 | -26.0654
-18 | -1.0551 | 0.03261 | -0.1635 | -32.3551
-17.5 | -1.0789 | 0.02789 | -0.1589 | -38.6841
-17 | -1.084 | 0.02464 | -0.1537 | -43.9935
-16.5 | -1.0765 | 0.02223 | -0.1485 | -48.4256
-16 | -1.0755 | 0.01953 | -0.142 | -55.0691
-15.5 | -1.0448 | 0.01835 | -0.138 | -56.9373
-15 | -1.0212 | 0.01677 | -0.1331 | -60.8945
-14.5 | -0.9898 | 0.01552 | -0.1289 | -63.7758
-14 | -0.953 | 0.01446 | -0.1253 | -65.9059
-13.5 | -0.9177 | 0.01326 | -0.1215 | -69.2081
-13 | -0.8815 | 0.01198 | -0.1179 | -73.581
-12.5 | -0.8339 | 0.01145 | -0.1157 | -72.8297
-12 | -0.7853 | 0.01089 | -0.1137 | -72.112
-11.5 | -0.7367 | 0.01035 | -0.1118 | -71.1787
-11 | -0.6871 | 0.00988 | -0.1101 | -69.5445
-10.5 | -0.636 | 0.00947 | -0.1086 | -67.1595
-10 | -0.585 | 0.0091 | -0.1073 | -64.2857
-9.5 | -0.5334 | 0.00876 | -0.106 | -60.8904
-9 | -0.481 | 0.00838 | -0.105 | -57.3986
-8.5 | -0.4285 | 0.00803 | -0.104 | -53.3624
-8 | -0.3762 | 0.00768 | -0.103 | -48.9844
-7.5 | -0.3238 | 0.00736 | -0.1021 | -43.9946
-7 | -0.2712 | 0.00708 | -0.1013 | -38.3051
-6.5 | -0.219 | 0.00683 | -0.1004 | -32.0644
-6 | -0.1672 | 0.00661 | -0.0995 | -25.295
-5.5 | -0.1172 | 0.00637 | -0.0982 | -18.3987
-5 | -0.0674 | 0.00615 | -0.0969 | -10.9593
-4.5 | -0.018 | 0.00597 | -0.0955 | -3.0151
-4 | 0.035 | 0.0058 | -0.0949 | 6.0345
-3.5 | 0.0897 | 0.00566 | -0.0947 | 15.8481
-3 | 0.1437 | 0.00553 | -0.0944 | 25.9855
-2.5 | 0.1987 | 0.00542 | -0.0943 | 36.6605
-2 | 0.2537 | 0.00526 | -0.0943 | 48.2319
-1.5 | 0.3059 | 0.00505 | -0.0937 | 60.5743
-1 | 0.3561 | 0.00485 | -0.0927 | 73.4227
-0.5 | 0.4052 | 0.00458 | -0.0915 | 88.4716
0 | 0.4515 | 0.00439 | -0.0897 | 102.8474
0.5 | 0.4949 | 0.00421 | -0.0874 | 117.5534
1 | 0.5147 | 0.00332 | -0.0802 | 155.0301
1.5 | 0.5649 | 0.00346 | -0.0791 | 163.2659
2 | 0.6114 | 0.00365 | -0.0772 | 167.5068
2.5 | 0.6291 | 0.00395 | -0.069 | 159.2658
3 | 0.6584 | 0.00435 | -0.0636 | 151.3563
3.5 | 0.6771 | 0.00499 | -0.0561 | 135.6914
4 | 0.6697 | 0.0062 | -0.0438 | 108.0161
5 | 0.6833 | 0.00861 | -0.026 | 79.3612
5.5 | 0.6997 | 0.00979 | -0.0193 | 71.4709
6 | 0.7277 | 0.01072 | -0.0148 | 67.8825
6.5 | 0.7568 | 0.0117 | -0.0107 | 64.6838
7 | 0.7844 | 0.01277 | -0.0065 | 61.4252
7.5 | 0.8171 | 0.0137 | -0.0032 | 59.6423
8 | 0.8436 | 0.01489 | 0.001 | 56.6555
8.5 | 0.8754 | 0.01595 | 0.0043 | 54.884
9 | 0.9116 | 0.0169 | 0.0068 | 53.9408
9.5 | 0.9478 | 0.0179 | 0.0091 | 52.9497
10 | 0.9874 | 0.01874 | 0.011 | 52.6894
10.5 | 1.0236 | 0.01977 | 0.0133 | 51.7754
11 | 1.0614 | 0.0208 | 0.0153 | 51.0288
11.5 | 1.0985 | 0.02183 | 0.0173 | 50.3207
12 | 1.1322 | 0.0231 | 0.0197 | 49.013
12.5 | 1.1675 | 0.02431 | 0.0218 | 48.0255
13 | 1.1973 | 0.02587 | 0.0244 | 46.2814
13.5 | 1.2295 | 0.02736 | 0.0267 | 44.9379
14 | 1.2565 | 0.02916 | 0.0294 | 43.0898
14.5 | 1.2854 | 0.03097 | 0.0317 | 41.5047
15 | 1.3128 | 0.03287 | 0.0341 | 39.9392
15.5 | 1.3399 | 0.03489 | 0.0364 | 38.4036
16 | 1.363 | 0.03716 | 0.0388 | 36.6792
16.5 | 1.3868 | 0.03946 | 0.0411 | 35.1445
17 | 1.4352 | 0.04278 | 0.037 | 33.5484
17.5 | 1.4811 | 0.04635 | 0.0331 | 31.9547
18 | 1.5208 | 0.05037 | 0.0296 | 30.1926
18.5 | 1.5552 | 0.05474 | 0.0266 | 28.4107
19.5 | 1.5767 | 0.06331 | 0.0293 | 24.9044
20 | 1.5769 | 0.06849 | 0.0307 | 23.0238

## 103. Re 8M Mach 0.50 (1)
BIGFOIL.COM POLAR EXPORT
NACA67-517 a=0.5
NACA67-517 a=0.5 |  |  |  | Cl Max: | 1.45 | at alpha= | 8.5 | deg
JavaFoil+Calcfoil stall+Eppler ext transition |  |  |  | L/D Max: | 139.728 | at alpha= | 2.5 | deg
Re: | 8000000 |  |  | Cd Min: | 0.00487 | at alpha= | 0 | deg
Mach: | 0.5 |  |  | Cl=0 at alpha= | -3.3662 | deg
|  |  |  | @ Cl=0.1, Cd= | 0.0073092
|  |  |  | @ Cl=0.4, Cd= | 0.0059856
|  |  |  | @ Cl=0.6, Cd= | 0.0051493
alpha (deg) | Cl | Cd | Cm | Cl/Cd
-20 | -0.943 | 0.1534 | -0.016 | -6.144
-19.5 | -0.913 | 0.14915 | -0.016 | -6.12
-19 | -0.885 | 0.14146 | -0.017 | -6.257
-18.5 | -0.857 | 0.13701 | -0.018 | -6.257
-18 | -0.832 | 0.13715 | -0.019 | -6.064
-17.5 | -0.802 | 0.12973 | -0.019 | -6.186
-17 | -0.773 | 0.1235 | -0.019 | -6.259
-16.5 | -0.744 | 0.11968 | -0.02 | -6.216
-16 | -0.716 | 0.11911 | -0.02 | -6.012
-15.5 | -0.688 | 0.11043 | -0.021 | -6.233
-15 | -0.66 | 0.1131 | -0.022 | -5.839
-14.5 | -0.632 | 0.10558 | -0.023 | -5.987
-14 | -0.603 | 0.0999 | -0.023 | -6.04
-13.5 | -0.576 | 0.09131 | -0.024 | -6.304
-13 | -0.548 | 0.08457 | -0.025 | -6.476
-12.5 | -0.52 | 0.07892 | -0.026 | -6.588
-12 | -0.493 | 0.07138 | -0.028 | -6.913
-11.5 | -0.462 | 0.08267 | -0.026 | -5.585
-11 | -0.434 | 0.07426 | -0.026 | -5.838
-10.5 | -0.405 | 0.0672 | -0.027 | -6.034
-10 | -0.378 | 0.06173 | -0.03 | -6.124
-9.5 | -0.348 | 0.06762 | -0.027 | -5.148
-9 | -0.319 | 0.06142 | -0.027 | -5.201
-8.5 | -0.292 | 0.05714 | -0.03 | -5.112
-8 | -0.386 | 0.04732 | -0.035 | -8.151
-7.5 | -0.479 | 0.00983 | -0.061 | -48.685
-7 | -0.45 | 0.00924 | -0.063 | -48.663
-6.5 | -0.404 | 0.00882 | -0.065 | -45.787
-6 | -0.349 | 0.00857 | -0.066 | -40.767
-5.5 | -0.289 | 0.00828 | -0.068 | -34.883
-5 | -0.225 | 0.00804 | -0.069 | -27.944
-4.5 | -0.158 | 0.00776 | -0.071 | -20.323
-4 | -0.089 | 0.00757 | -0.072 | -11.765
-3.5 | -0.019 | 0.00745 | -0.074 | -2.576
-3 | 0.052 | 0.00737 | -0.075 | 6.996
-2.5 | 0.123 | 0.00728 | -0.077 | 16.892
-2 | 0.195 | 0.00721 | -0.079 | 26.985
-1.5 | 0.267 | 0.00714 | -0.08 | 37.463
-1 | 0.339 | 0.00637 | -0.082 | 53.303
-0.5 | 0.412 | 0.00591 | -0.083 | 69.65
0 | 0.478 | 0.00487 | -0.085 | 98.18
0.5 | 0.549 | 0.00504 | -0.087 | 108.795
1 | 0.619 | 0.00519 | -0.088 | 119.347
1.5 | 0.69 | 0.00536 | -0.09 | 128.728
2 | 0.76 | 0.0055 | -0.092 | 138.202
2.5 | 0.83 | 0.00594 | -0.093 | 139.728
3 | 0.899 | 0.00711 | -0.095 | 126.464
3.5 | 0.969 | 0.00769 | -0.096 | 125.98
4 | 1.027 | 0.00897 | -0.098 | 114.454
4.5 | 1.092 | 0.00991 | -0.099 | 110.21
5 | 1.156 | 0.01104 | -0.1 | 104.686
5.5 | 1.217 | 0.01239 | -0.102 | 98.281
6 | 1.277 | 0.01429 | -0.103 | 89.374
6.5 | 1.332 | 0.01501 | -0.105 | 88.778
7 | 1.379 | 0.01582 | -0.106 | 87.187
7.5 | 1.418 | 0.01664 | -0.108 | 85.215
8 | 1.444 | 0.01763 | -0.109 | 81.891
8.5 | 1.45 | 0.0194 | -0.111 | 74.756
9 | 1.424 | 0.02085 | -0.112 | 68.281
9.5 | 1.318 | 0.02275 | -0.113 | 57.931
10 | 0.9 | 0.02499 | -0.115 | 36.002
10.5 | 0.786 | 0.07197 | -0.072 | 10.916
11 | 0.806 | 0.07843 | -0.063 | 10.271
11.5 | 0.995 | 0.02795 | -0.119 | 35.594
12 | 1.023 | 0.03086 | -0.119 | 33.131
12.5 | 0.894 | 0.08886 | -0.074 | 10.06
13 | 1.068 | 0.0369 | -0.12 | 28.949
13.5 | 0.943 | 0.09806 | -0.07 | 9.612

## 104. Re 8M Mach 0.50 (2)
BIGFOIL.COM POLAR EXPORT
NACA67-517 a=0.5
NACA67-517 a=0.5 |  |  |  | Cl Max: | 1.2913 | at alpha= | 14.5 | deg
XFOIL ncrit=9 |  |  |  | L/D Max: | 136.462 | at alpha= | 1.5 | deg
Re: | 8000000 |  |  | Cd Min: | 0.15841 | at alpha= | 19.5 | deg
Mach: | 0.5 |  |  | Cl=0 at alpha= | -5.0286 | deg
|  |  |  | @ Cl=0.1, Cd= | 0.006273
|  |  |  | @ Cl=0.4, Cd= | 0.0053321
|  |  |  | @ Cl=0.6, Cd= | 0.0046733
alpha (deg) | Cl | Cd | Cm | Cl/Cd
-14.5 | -0.2121 | 0.09723 | -0.1582 | -2.1814
-14 | -0.2081 | 0.08969 | -0.1626 | -2.3202
-13.5 | -0.2379 | 0.07841 | -0.1694 | -3.0341
-13 | -0.2262 | 0.07246 | -0.1726 | -3.1217
-12.5 | -0.2595 | 0.06145 | -0.1793 | -4.2229
-12 | -0.3031 | 0.046 | -0.192 | -6.5891
-11.5 | -0.3302 | 0.0383 | -0.1938 | -8.6214
-11 | -0.3784 | 0.03139 | -0.1895 | -12.0548
-10.5 | -0.4279 | 0.02562 | -0.1807 | -16.7018
-10 | -0.4835 | 0.02008 | -0.1679 | -24.0787
-9.5 | -0.5067 | 0.01541 | -0.1562 | -32.8812
-9 | -0.4869 | 0.01177 | -0.1484 | -41.3679
-8.5 | -0.4318 | 0.01019 | -0.1442 | -42.3749
-8 | -0.3706 | 0.00922 | -0.1409 | -40.1952
-7.5 | -0.3078 | 0.00855 | -0.1382 | -36
-7 | -0.2448 | 0.00805 | -0.1358 | -30.4099
-6.5 | -0.1824 | 0.00766 | -0.1338 | -23.812
-6 | -0.12 | 0.00732 | -0.1321 | -16.3934
-5.5 | -0.0578 | 0.00701 | -0.1306 | -8.2454
-5 | 0.0035 | 0.0067 | -0.1293 | 0.52239
-4.5 | 0.0638 | 0.00642 | -0.1279 | 9.9377
-4 | 0.1229 | 0.00618 | -0.1266 | 19.8867
-3.5 | 0.1811 | 0.00599 | -0.1252 | 30.2337
-3 | 0.2403 | 0.0058 | -0.1241 | 41.431
-2.5 | 0.2978 | 0.00562 | -0.1227 | 52.9893
-2 | 0.3514 | 0.00548 | -0.1206 | 64.1241
-1.5 | 0.3979 | 0.00534 | -0.117 | 74.5131
-1 | 0.4405 | 0.00518 | -0.1126 | 85.0386
-0.5 | 0.4856 | 0.00497 | -0.1089 | 97.7062
0 | 0.5249 | 0.00476 | -0.1039 | 110.2731
0.5 | 0.5544 | 0.00462 | -0.0968 | 120
1 | 0.5502 | 0.00434 | -0.0826 | 126.7742
1.5 | 0.5554 | 0.00407 | -0.0706 | 136.4619
2 | 0.5877 | 0.00454 | -0.0643 | 129.4493
2.5 | 0.6283 | 0.00498 | -0.0597 | 126.1647
3 | 0.6607 | 0.00563 | -0.0536 | 117.3535
3.5 | 0.6957 | 0.0063 | -0.0482 | 110.4286
4 | 0.7187 | 0.00724 | -0.0406 | 99.268
4.5 | 0.7166 | 0.0088 | -0.0287 | 81.4318
5 | 0.7047 | 0.0108 | -0.0157 | 65.25
5.5 | 0.7141 | 0.01247 | -0.0067 | 57.2654
6 | 0.7351 | 0.01392 | 0 | 52.8089
6.5 | 0.7576 | 0.0155 | 0.0062 | 48.8774
7 | 0.7846 | 0.01703 | 0.0116 | 46.0716
7.5 | 0.8167 | 0.01849 | 0.0161 | 44.1698
8 | 0.8435 | 0.02025 | 0.0212 | 41.6543
8.5 | 0.8749 | 0.02193 | 0.0256 | 39.8951
9 | 0.914 | 0.02338 | 0.029 | 39.0932
9.5 | 0.9551 | 0.02485 | 0.0321 | 38.4346
10 | 0.9976 | 0.02633 | 0.0351 | 37.8883
10.5 | 1.0396 | 0.02798 | 0.0381 | 37.1551
11 | 1.0799 | 0.02972 | 0.0413 | 36.3358
11.5 | 1.1208 | 0.03154 | 0.0445 | 35.5358
12 | 1.1564 | 0.03379 | 0.048 | 34.2231
12.5 | 1.1896 | 0.03625 | 0.0518 | 32.8166
13 | 1.2226 | 0.0389 | 0.0554 | 31.4293
13.5 | 1.2549 | 0.04176 | 0.059 | 30.0503
14 | 1.2794 | 0.04531 | 0.0629 | 28.2366
14.5 | 1.2913 | 0.04998 | 0.0668 | 25.8363
15 | 1.2797 | 0.05658 | 0.0706 | 22.6175
15.5 | 1.2563 | 0.06469 | 0.0727 | 19.4203
16 | 1.2272 | 0.074 | 0.0727 | 16.5838
16.5 | 1.1958 | 0.08436 | 0.0708 | 14.175
17 | 1.1599 | 0.09609 | 0.0665 | 12.071
17.5 | 1.1255 | 0.10853 | 0.0604 | 10.3704
18.5 | 1.0666 | 0.13396 | 0.0454 | 7.9621
19 | 1.0426 | 0.1465 | 0.0375 | 7.1167
19.5 | 1.0234 | 0.15841 | 0.0302 | 6.4605

## 105. Re 10M Mach 0.00 (1)
BIGFOIL.COM POLAR EXPORT
NACA67-517 a=0.5
NACA67-517 a=0.5 |  |  |  | Cl Max: | 1.612 | at alpha= | 13.5 | deg
JavaFoil+Calcfoil stall+Eppler ext transition |  |  |  | L/D Max: | 127.636 | at alpha= | 1.5 | deg
Re: | 10000000 |  |  | Cd Min: | 0.00434 | at alpha= | 0.5 | deg
Mach: | 0 |  |  | Cl=0 at alpha= | -3.3629 | deg
|  |  |  | @ Cl=0.1, Cd= | 0.0060779
|  |  |  | @ Cl=0.4, Cd= | 0.0055497
|  |  |  | @ Cl=0.6, Cd= | 0.0047054
alpha (deg) | Cl | Cd | Cm | Cl/Cd
-16.5 | -0.757 | 0.11226 | -0.018 | -6.746
-16 | -0.764 | 0.10716 | -0.019 | -7.129
-15.5 | -0.771 | 0.09902 | -0.02 | -7.783
-15 | -0.773 | 0.09292 | -0.021 | -8.324
-14.5 | -0.774 | 0.08652 | -0.022 | -8.947
-14 | -0.77 | 0.08196 | -0.023 | -9.393
-13.5 | -0.765 | 0.07564 | -0.025 | -10.109
-13 | -0.758 | 0.06825 | -0.027 | -11.106
-12.5 | -0.754 | 0.05767 | -0.03 | -13.071
-12 | -0.768 | 0.03688 | -0.035 | -20.833
-11.5 | -0.831 | 0.01172 | -0.043 | -70.897
-11 | -0.806 | 0.00994 | -0.044 | -81.13
-10.5 | -0.772 | 0.00947 | -0.046 | -81.462
-10 | -0.73 | 0.0091 | -0.047 | -80.214
-9.5 | -0.686 | 0.00873 | -0.048 | -78.528
-9 | -0.639 | 0.00841 | -0.05 | -76.004
-8.5 | -0.59 | 0.00815 | -0.051 | -72.434
-8 | -0.539 | 0.00788 | -0.052 | -68.352
-7.5 | -0.486 | 0.0077 | -0.054 | -63.141
-7 | -0.431 | 0.00761 | -0.055 | -56.658
-6.5 | -0.375 | 0.00749 | -0.057 | -50.076
-6 | -0.318 | 0.00736 | -0.058 | -43.155
-5.5 | -0.259 | 0.00672 | -0.059 | -38.553
-5 | -0.2 | 0.00695 | -0.061 | -28.74
-4.5 | -0.139 | 0.00595 | -0.062 | -23.418
-4 | -0.078 | 0.00589 | -0.063 | -13.298
-3.5 | -0.017 | 0.0062 | -0.065 | -2.715
-3 | 0.045 | 0.00614 | -0.066 | 7.35
-2.5 | 0.107 | 0.00607 | -0.067 | 17.699
-2 | 0.17 | 0.00666 | -0.069 | 25.507
-1.5 | 0.233 | 0.00633 | -0.07 | 36.834
-1 | 0.296 | 0.00594 | -0.072 | 49.815
-0.5 | 0.358 | 0.00568 | -0.073 | 63.025
0 | 0.416 | 0.0055 | -0.074 | 75.739
0.5 | 0.478 | 0.00434 | -0.076 | 110.056
1 | 0.54 | 0.00443 | -0.077 | 121.892
1.5 | 0.601 | 0.00471 | -0.078 | 127.636
2 | 0.661 | 0.00543 | -0.08 | 121.696
2.5 | 0.722 | 0.0058 | -0.081 | 124.433
3 | 0.783 | 0.00621 | -0.082 | 126.126
3.5 | 0.843 | 0.00693 | -0.084 | 121.635
4 | 0.898 | 0.00748 | -0.085 | 119.973
4.5 | 0.956 | 0.00801 | -0.086 | 119.319
5 | 1.013 | 0.00869 | -0.088 | 116.622
5.5 | 1.07 | 0.0095 | -0.089 | 112.696
6 | 1.126 | 0.01048 | -0.09 | 107.445
6.5 | 1.18 | 0.01106 | -0.091 | 106.764
7 | 1.233 | 0.0116 | -0.093 | 106.243
7.5 | 1.283 | 0.01207 | -0.094 | 106.266
8 | 1.331 | 0.01254 | -0.095 | 106.133
8.5 | 1.377 | 0.01303 | -0.097 | 105.704
9 | 1.42 | 0.01354 | -0.098 | 104.886
9.5 | 1.461 | 0.01445 | -0.099 | 101.065
10 | 1.495 | 0.01507 | -0.1 | 99.227
10.5 | 1.526 | 0.01575 | -0.102 | 96.906
11 | 1.552 | 0.01643 | -0.103 | 94.432
11.5 | 1.574 | 0.01717 | -0.104 | 91.656
12 | 1.59 | 0.01795 | -0.105 | 88.611
12.5 | 1.602 | 0.01878 | -0.106 | 85.323
13 | 1.609 | 0.0197 | -0.107 | 81.685
13.5 | 1.612 | 0.02047 | -0.109 | 78.707
14 | 1.609 | 0.02152 | -0.11 | 74.763
14.5 | 1.601 | 0.02265 | -0.111 | 70.694
15 | 1.59 | 0.02369 | -0.112 | 67.119
15.5 | 1.573 | 0.02521 | -0.113 | 62.412
16 | 1.553 | 0.02668 | -0.114 | 58.208
16.5 | 1.53 | 0.02778 | -0.115 | 55.076
17 | 1.502 | 0.02965 | -0.116 | 50.663
17.5 | 1.472 | 0.03154 | -0.117 | 46.674
18 | 1.44 | 0.0337 | -0.117 | 42.714
18.5 | 1.401 | 0.036 | -0.118 | 38.907

## 106. Re 10M Mach 0.00 (2)
BIGFOIL.COM POLAR EXPORT
NACA67-517 a=0.5
NACA67-517 a=0.5 |  |  |  | Cl Max: | 1.6431 | at alpha= | 20 | deg
XFOIL ncrit=9 |  |  |  | L/D Max: | 163.287 | at alpha= | 2 | deg
Re: | 10000000 |  |  | Cd Min: | 0.05174 | at alpha= | 20 | deg
Mach: | 0 |  |  | Cl=0 at alpha= | -4.1523 | deg
|  |  |  | @ Cl=0.1, Cd= | 0.005309
|  |  |  | @ Cl=0.4, Cd= | 0.004477
|  |  |  | @ Cl=0.6, Cd= | 0.0036887
alpha (deg) | Cl | Cd | Cm | Cl/Cd
-20 | -1.2691 | 0.02583 | -0.1368 | -49.1328
-19.5 | -1.2561 | 0.02386 | -0.1338 | -52.6446
-19 | -1.2392 | 0.02219 | -0.1308 | -55.845
-18.5 | -1.2207 | 0.02066 | -0.1275 | -59.0852
-18 | -1.2011 | 0.01922 | -0.1241 | -62.4922
-17.5 | -1.1785 | 0.01794 | -0.1208 | -65.6912
-17 | -1.1512 | 0.01691 | -0.1178 | -68.0781
-16.5 | -1.1248 | 0.01574 | -0.1146 | -71.4612
-16 | -1.0933 | 0.01485 | -0.1119 | -73.6229
-15.5 | -1.0575 | 0.01411 | -0.1097 | -74.9468
-15 | -1.0218 | 0.01333 | -0.1075 | -76.6542
-14.5 | -0.9962 | 0.01178 | -0.1036 | -84.5671
-14 | -0.9545 | 0.01124 | -0.1021 | -84.9199
-13.5 | -0.9105 | 0.01079 | -0.1008 | -84.3837
-13 | -0.8656 | 0.01042 | -0.0997 | -83.071
-12.5 | -0.8201 | 0.01002 | -0.0986 | -81.8463
-12 | -0.7747 | 0.00958 | -0.0975 | -80.8664
-11.5 | -0.7286 | 0.00919 | -0.0965 | -79.2818
-11 | -0.6818 | 0.00883 | -0.0955 | -77.214
-10.5 | -0.6339 | 0.00852 | -0.0947 | -74.4014
-10 | -0.5855 | 0.0082 | -0.094 | -71.4024
-9.5 | -0.5363 | 0.00792 | -0.0934 | -67.7146
-9 | -0.4872 | 0.00764 | -0.0927 | -63.7696
-8.5 | -0.438 | 0.00737 | -0.092 | -59.4301
-8 | -0.3889 | 0.00709 | -0.0913 | -54.8519
-7.5 | -0.3403 | 0.00682 | -0.0904 | -49.8974
-7 | -0.2922 | 0.00661 | -0.0894 | -44.2057
-6.5 | -0.2444 | 0.00645 | -0.0883 | -37.8915
-6 | -0.1939 | 0.00628 | -0.0878 | -30.8758
-5.5 | -0.1421 | 0.00604 | -0.0875 | -23.5265
-5 | -0.0899 | 0.00583 | -0.0874 | -15.4202
-4.5 | -0.037 | 0.00565 | -0.0874 | -6.5487
-4 | 0.0162 | 0.00549 | -0.0874 | 2.9508
-3.5 | 0.0701 | 0.00537 | -0.0876 | 13.054
-3 | 0.124 | 0.00526 | -0.0878 | 23.5741
-2.5 | 0.1789 | 0.00513 | -0.0882 | 34.8733
-2 | 0.2333 | 0.00499 | -0.0885 | 46.7535
-1.5 | 0.2853 | 0.00485 | -0.0883 | 58.8247
-1 | 0.3362 | 0.00465 | -0.0879 | 72.3011
-0.5 | 0.3846 | 0.00451 | -0.087 | 85.2772
0 | 0.4312 | 0.00441 | -0.0857 | 97.7778
0.5 | 0.4756 | 0.00437 | -0.084 | 108.833
1 | 0.5151 | 0.00401 | -0.0813 | 128.4539
1.5 | 0.5476 | 0.0034 | -0.0772 | 161.0588
2 | 0.5911 | 0.00362 | -0.0752 | 163.2873
2.5 | 0.6248 | 0.00388 | -0.0709 | 161.0309
3 | 0.6427 | 0.00424 | -0.0633 | 151.5802
3.5 | 0.6433 | 0.00511 | -0.0525 | 125.8904
4 | 0.6316 | 0.00647 | -0.0398 | 97.6198
5 | 0.6687 | 0.00827 | -0.0272 | 80.8585
5.5 | 0.6979 | 0.00901 | -0.0232 | 77.4584
7 | 0.7912 | 0.01137 | -0.0127 | 69.5866
7.5 | 0.823 | 0.01222 | -0.0096 | 67.3486
8 | 0.8514 | 0.01322 | -0.0061 | 64.4024
8.5 | 0.8842 | 0.01408 | -0.0033 | 62.7983
9 | 0.9217 | 0.0148 | -0.0014 | 62.277
9.5 | 0.9591 | 0.01554 | 0.0004 | 61.7181
10 | 0.9947 | 0.01639 | 0.0024 | 60.6894
10.5 | 1.0333 | 0.01712 | 0.0039 | 60.3563
11 | 1.0686 | 0.018 | 0.0058 | 59.3667
11.5 | 1.1045 | 0.01889 | 0.0075 | 58.4701
12 | 1.1399 | 0.01979 | 0.0092 | 57.5998
12.5 | 1.1727 | 0.02087 | 0.0112 | 56.1907
13 | 1.2051 | 0.02198 | 0.0131 | 54.8271
13.5 | 1.2357 | 0.0232 | 0.0151 | 53.2629
14 | 1.2639 | 0.02461 | 0.0173 | 51.3572
14.5 | 1.2951 | 0.02586 | 0.0191 | 50.0812
15 | 1.3214 | 0.02746 | 0.0212 | 48.1209
15.5 | 1.3504 | 0.02888 | 0.023 | 46.759
16 | 1.377 | 0.0305 | 0.0248 | 45.1475
16.5 | 1.4008 | 0.03227 | 0.027 | 43.4087
17 | 1.4314 | 0.03401 | 0.0275 | 42.0876
17.5 | 1.4808 | 0.03674 | 0.0227 | 40.3048
18 | 1.5313 | 0.03931 | 0.0179 | 38.9545
18.5 | 1.5763 | 0.04227 | 0.0136 | 37.2912
19 | 1.6148 | 0.04553 | 0.01 | 35.4667
19.5 | 1.6247 | 0.04805 | 0.0135 | 33.8127
20 | 1.6431 | 0.05174 | 0.0132 | 31.7569

## 107. Re 10M Mach 0.10 (1)
BIGFOIL.COM POLAR EXPORT
NACA67-517 a=0.5
NACA67-517 a=0.5 |  |  |  | Cl Max: | 1.601 | at alpha= | 13 | deg
JavaFoil+Calcfoil stall+Eppler ext transition |  |  |  | L/D Max: | 127.618 | at alpha= | 1.5 | deg
Re: | 10000000 |  |  | Cd Min: | 0.00437 | at alpha= | 0.5 | deg
Mach: | 0.1 |  |  | Cl=0 at alpha= | -3.3629 | deg
|  |  |  | @ Cl=0.1, Cd= | 0.0060964
|  |  |  | @ Cl=0.4, Cd= | 0.0055645
|  |  |  | @ Cl=0.6, Cd= | 0.0047126
alpha (deg) | Cl | Cd | Cm | Cl/Cd
-16.5 | -0.728 | 0.11478 | -0.018 | -6.345
-16 | -0.739 | 0.10832 | -0.019 | -6.82
-15.5 | -0.747 | 0.10284 | -0.019 | -7.262
-15 | -0.754 | 0.09498 | -0.021 | -7.934
-14.5 | -0.755 | 0.09042 | -0.022 | -8.355
-14 | -0.755 | 0.08412 | -0.023 | -8.981
-13.5 | -0.752 | 0.07819 | -0.024 | -9.618
-13 | -0.746 | 0.07152 | -0.026 | -10.435
-12.5 | -0.74 | 0.0628 | -0.028 | -11.788
-12 | -0.734 | 0.05269 | -0.031 | -13.938
-11.5 | -0.826 | 0.01214 | -0.043 | -68.034
-11 | -0.8 | 0.01117 | -0.044 | -71.627
-10.5 | -0.771 | 0.00961 | -0.046 | -80.193
-10 | -0.73 | 0.0092 | -0.047 | -79.302
-9.5 | -0.686 | 0.00882 | -0.049 | -77.775
-9 | -0.64 | 0.00848 | -0.05 | -75.43
-8.5 | -0.591 | 0.00823 | -0.051 | -71.866
-8 | -0.54 | 0.00795 | -0.053 | -68.012
-7.5 | -0.488 | 0.00772 | -0.054 | -63.183
-7 | -0.433 | 0.00769 | -0.056 | -56.293
-6.5 | -0.377 | 0.00754 | -0.057 | -49.988
-6 | -0.319 | 0.00709 | -0.058 | -45.02
-5.5 | -0.26 | 0.00675 | -0.06 | -38.577
-5 | -0.201 | 0.00697 | -0.061 | -28.767
-4.5 | -0.14 | 0.00596 | -0.062 | -23.493
-4 | -0.079 | 0.0059 | -0.064 | -13.344
-3.5 | -0.017 | 0.00583 | -0.065 | -2.9
-3 | 0.045 | 0.00614 | -0.066 | 7.38
-2.5 | 0.108 | 0.00609 | -0.068 | 17.704
-2 | 0.171 | 0.00603 | -0.069 | 28.274
-1.5 | 0.234 | 0.00632 | -0.071 | 37.074
-1 | 0.297 | 0.00592 | -0.072 | 50.158
-0.5 | 0.36 | 0.00573 | -0.073 | 62.781
0 | 0.418 | 0.00549 | -0.075 | 76.207
0.5 | 0.48 | 0.00437 | -0.076 | 109.995
1 | 0.542 | 0.00446 | -0.077 | 121.473
1.5 | 0.604 | 0.00473 | -0.079 | 127.618
2 | 0.664 | 0.00545 | -0.08 | 121.815
2.5 | 0.726 | 0.00584 | -0.081 | 124.28
3 | 0.787 | 0.00625 | -0.083 | 125.932
3.5 | 0.847 | 0.00696 | -0.084 | 121.809
4 | 0.902 | 0.00752 | -0.085 | 119.969
4.5 | 0.96 | 0.00808 | -0.087 | 118.908
5 | 1.018 | 0.00876 | -0.088 | 116.154
5.5 | 1.075 | 0.00955 | -0.089 | 112.602
6 | 1.131 | 0.01057 | -0.091 | 107.014
6.5 | 1.186 | 0.01117 | -0.092 | 106.201
7 | 1.238 | 0.0117 | -0.093 | 105.803
7.5 | 1.288 | 0.01219 | -0.095 | 105.706
8 | 1.336 | 0.01264 | -0.096 | 105.723
8.5 | 1.382 | 0.01315 | -0.097 | 105.065
9 | 1.425 | 0.01367 | -0.098 | 104.273
9.5 | 1.465 | 0.01459 | -0.1 | 100.417
10 | 1.499 | 0.01526 | -0.101 | 98.251
10.5 | 1.528 | 0.01593 | -0.102 | 95.925
11 | 1.553 | 0.01664 | -0.103 | 93.338
11.5 | 1.573 | 0.01737 | -0.104 | 90.536
12 | 1.587 | 0.01819 | -0.106 | 87.238
12.5 | 1.597 | 0.01905 | -0.107 | 83.818
13 | 1.601 | 0.02 | -0.108 | 80.042
13.5 | 1.6 | 0.02095 | -0.109 | 76.371
14 | 1.594 | 0.02191 | -0.11 | 72.769
14.5 | 1.583 | 0.02288 | -0.111 | 69.202
15 | 1.567 | 0.02418 | -0.112 | 64.8
15.5 | 1.546 | 0.02576 | -0.113 | 60.007
16 | 1.521 | 0.0273 | -0.114 | 55.691
16.5 | 1.492 | 0.02886 | -0.115 | 51.695
17 | 1.459 | 0.03075 | -0.116 | 47.463
17.5 | 1.424 | 0.03279 | -0.117 | 43.433
18 | 1.386 | 0.03517 | -0.118 | 39.407

## 108. Re 10M Mach 0.10 (2)
BIGFOIL.COM POLAR EXPORT
NACA67-517 a=0.5
NACA67-517 a=0.5 |  |  |  | Cl Max: | 1.6385 | at alpha= | 20 | deg
XFOIL ncrit=9 |  |  |  | L/D Max: | 164.061 | at alpha= | 2 | deg
Re: | 10000000 |  |  | Cd Min: | 0.05384 | at alpha= | 20 | deg
Mach: | 0.1 |  |  | Cl=0 at alpha= | -4.1692 | deg
|  |  |  | @ Cl=0.1, Cd= | 0.0053234
|  |  |  | @ Cl=0.4, Cd= | 0.0044863
|  |  |  | @ Cl=0.6, Cd= | 0.0036732
alpha (deg) | Cl | Cd | Cm | Cl/Cd
-20 | -1.2524 | 0.0279 | -0.1431 | -44.8889
-19.5 | -1.2436 | 0.02551 | -0.14 | -48.7495
-19 | -1.2301 | 0.02356 | -0.1367 | -52.2114
-18.5 | -1.2135 | 0.02185 | -0.1333 | -55.5378
-18 | -1.1948 | 0.02029 | -0.1298 | -58.8862
-17.5 | -1.1744 | 0.01884 | -0.1261 | -62.3355
-17 | -1.1487 | 0.01766 | -0.1228 | -65.0453
-16.5 | -1.1241 | 0.01642 | -0.1192 | -68.4592
-16 | -1.096 | 0.01531 | -0.1159 | -71.5872
-15.5 | -1.0596 | 0.01455 | -0.1135 | -72.8247
-15 | -1.0244 | 0.01374 | -0.111 | -74.556
-14.5 | -0.9896 | 0.01276 | -0.1083 | -77.5549
-14 | -0.9594 | 0.01143 | -0.1048 | -83.937
-13.5 | -0.9152 | 0.01094 | -0.1034 | -83.6563
-13 | -0.8696 | 0.01054 | -0.1022 | -82.5047
-12.5 | -0.8239 | 0.01015 | -0.1009 | -81.1724
-12 | -0.7777 | 0.00971 | -0.0997 | -80.0927
-11.5 | -0.7311 | 0.0093 | -0.0986 | -78.6129
-11 | -0.6841 | 0.00891 | -0.0974 | -76.7789
-10.5 | -0.6356 | 0.00859 | -0.0966 | -73.993
-10 | -0.5866 | 0.00827 | -0.0958 | -70.9311
-9.5 | -0.5372 | 0.00797 | -0.095 | -67.4028
-8.5 | -0.4375 | 0.00742 | -0.0937 | -58.9623
-8 | -0.3879 | 0.00713 | -0.0929 | -54.4039
-7.5 | -0.3387 | 0.00686 | -0.092 | -49.3732
-7 | -0.2897 | 0.00662 | -0.0911 | -43.7613
-6.5 | -0.2417 | 0.00645 | -0.0899 | -37.4729
-6 | -0.1924 | 0.00629 | -0.089 | -30.5882
-5.5 | -0.1407 | 0.00606 | -0.0886 | -23.2178
-5 | -0.0883 | 0.00584 | -0.0884 | -15.1199
-4.5 | -0.0354 | 0.00566 | -0.0883 | -6.2544
-4 | 0.0181 | 0.0055 | -0.0883 | 3.2909
-3.5 | 0.0721 | 0.00538 | -0.0885 | 13.4015
-3 | 0.1263 | 0.00527 | -0.0886 | 23.9658
-2.5 | 0.1814 | 0.00513 | -0.089 | 35.3606
-2 | 0.2359 | 0.005 | -0.0893 | 47.18
-1.5 | 0.2883 | 0.00487 | -0.0891 | 59.1992
-1 | 0.3392 | 0.00466 | -0.0886 | 72.7897
-0.5 | 0.3877 | 0.00451 | -0.0876 | 85.9645
0 | 0.4344 | 0.00442 | -0.0863 | 98.2805
0.5 | 0.4787 | 0.00438 | -0.0845 | 109.2922
1 | 0.5179 | 0.00402 | -0.0817 | 128.8308
1.5 | 0.5502 | 0.00341 | -0.0775 | 161.349
2 | 0.5939 | 0.00362 | -0.0754 | 164.0608
2.5 | 0.6237 | 0.00388 | -0.0703 | 160.7474
3 | 0.6428 | 0.00427 | -0.0629 | 150.5386
3.5 | 0.6445 | 0.00514 | -0.0523 | 125.3891
4 | 0.6331 | 0.0065 | -0.0396 | 97.4
4.5 | 0.6524 | 0.00736 | -0.0333 | 88.6413
5 | 0.6688 | 0.00836 | -0.0266 | 80
5.5 | 0.6978 | 0.00911 | -0.0225 | 76.5971
6 | 0.7259 | 0.00996 | -0.0183 | 72.8815
7 | 0.79 | 0.01156 | -0.0117 | 68.3391
7.5 | 0.8231 | 0.01239 | -0.0088 | 66.4326
8 | 0.8505 | 0.01344 | -0.005 | 63.2812
8.5 | 0.8844 | 0.01429 | -0.0023 | 61.8894
9 | 0.9224 | 0.01501 | -0.0005 | 61.4524
9.5 | 0.9579 | 0.01585 | 0.0017 | 60.4353
10 | 0.9956 | 0.01664 | 0.0035 | 59.8317
10.5 | 1.0347 | 0.01738 | 0.005 | 59.5339
11 | 1.0682 | 0.01836 | 0.0072 | 58.1808
11.5 | 1.1063 | 0.01919 | 0.0087 | 57.6498
12 | 1.141 | 0.02016 | 0.0106 | 56.5972
12.5 | 1.1735 | 0.02129 | 0.0127 | 55.1198
13 | 1.2071 | 0.02237 | 0.0145 | 53.9607
13.5 | 1.2357 | 0.02374 | 0.0169 | 52.0514
14 | 1.2662 | 0.02509 | 0.0189 | 50.4663
14.5 | 1.2945 | 0.02655 | 0.021 | 48.7571
15 | 1.3234 | 0.02805 | 0.0229 | 47.18
15.5 | 1.351 | 0.02963 | 0.0249 | 45.5957
16 | 1.3788 | 0.03123 | 0.0267 | 44.1499
16.5 | 1.4017 | 0.03314 | 0.029 | 42.2963
17 | 1.4297 | 0.03509 | 0.0299 | 40.7438
17.5 | 1.4819 | 0.03767 | 0.025 | 39.339
18 | 1.5295 | 0.04063 | 0.0204 | 37.6446
18.5 | 1.5747 | 0.04362 | 0.0162 | 36.1004
19 | 1.6131 | 0.04701 | 0.0128 | 34.314
20 | 1.6385 | 0.05384 | 0.0159 | 30.4328

## 109. Re 10M Mach 0.25 (1)
BIGFOIL.COM POLAR EXPORT
NACA67-517 a=0.5
NACA67-517 a=0.5 |  |  |  | Cl Max: | 1.555 | at alpha= | 11.5 | deg
JavaFoil+Calcfoil stall+Eppler ext transition |  |  |  | L/D Max: | 127.995 | at alpha= | 1.5 | deg
Re: | 10000000 |  |  | Cd Min: | 0.00444 | at alpha= | 0.5 | deg
Mach: | 0.25 |  |  | Cl=0 at alpha= | -3.3651 | deg
|  |  |  | @ Cl=0.1, Cd= | 0.0058368
|  |  |  | @ Cl=0.4, Cd= | 0.005635
|  |  |  | @ Cl=0.6, Cd= | 0.0047556
alpha (deg) | Cl | Cd | Cm | Cl/Cd
-15.5 | -0.554 | 0.11515 | -0.018 | -4.808
-15 | -0.587 | 0.10737 | -0.019 | -5.471
-14.5 | -0.616 | 0.10165 | -0.02 | -6.062
-14 | -0.639 | 0.09439 | -0.021 | -6.773
-13.5 | -0.656 | 0.08849 | -0.022 | -7.417
-13 | -0.668 | 0.08273 | -0.023 | -8.073
-12.5 | -0.674 | 0.07538 | -0.025 | -8.945
-12 | -0.673 | 0.07077 | -0.026 | -9.506
-11.5 | -0.668 | 0.06412 | -0.028 | -10.412
-11 | -0.674 | 0.04722 | -0.035 | -14.27
-10.5 | -0.746 | 0.01305 | -0.046 | -57.164
-10 | -0.725 | 0.00972 | -0.048 | -74.567
-9.5 | -0.686 | 0.00927 | -0.05 | -73.993
-9 | -0.643 | 0.00887 | -0.051 | -72.536
-8.5 | -0.597 | 0.00854 | -0.053 | -69.872
-8 | -0.547 | 0.00825 | -0.054 | -66.326
-7.5 | -0.495 | 0.00797 | -0.056 | -62.126
-7 | -0.441 | 0.00791 | -0.057 | -55.71
-6.5 | -0.384 | 0.00748 | -0.058 | -51.357
-6 | -0.326 | 0.00708 | -0.06 | -46.078
-5.5 | -0.266 | 0.00725 | -0.061 | -36.716
-5 | -0.205 | 0.00712 | -0.062 | -28.863
-4.5 | -0.143 | 0.00699 | -0.064 | -20.504
-4 | -0.081 | 0.00687 | -0.065 | -11.749
-3.5 | -0.017 | 0.00592 | -0.067 | -2.93
-3 | 0.046 | 0.00587 | -0.068 | 7.915
-2.5 | 0.111 | 0.00583 | -0.069 | 18.967
-2 | 0.175 | 0.00613 | -0.071 | 28.578
-1.5 | 0.24 | 0.00603 | -0.072 | 39.826
-1 | 0.305 | 0.00557 | -0.074 | 54.79
-0.5 | 0.37 | 0.00562 | -0.075 | 65.816
0 | 0.43 | 0.00565 | -0.077 | 75.962
0.5 | 0.493 | 0.00444 | -0.078 | 111.109
1 | 0.556 | 0.00457 | -0.08 | 121.698
1.5 | 0.62 | 0.00484 | -0.081 | 127.995
2 | 0.682 | 0.00561 | -0.082 | 121.563
2.5 | 0.745 | 0.00599 | -0.084 | 124.333
3 | 0.808 | 0.00646 | -0.085 | 125.06
3.5 | 0.87 | 0.00721 | -0.086 | 120.629
4 | 0.925 | 0.00781 | -0.088 | 118.47
4.5 | 0.985 | 0.0084 | -0.089 | 117.22
5 | 1.044 | 0.0092 | -0.09 | 113.467
5.5 | 1.102 | 0.00999 | -0.092 | 110.296
6 | 1.159 | 0.01114 | -0.093 | 104.028
6.5 | 1.215 | 0.01178 | -0.094 | 103.116
7 | 1.267 | 0.01225 | -0.096 | 103.406
7.5 | 1.317 | 0.01279 | -0.097 | 102.982
8 | 1.364 | 0.01331 | -0.098 | 102.449
8.5 | 1.408 | 0.01384 | -0.1 | 101.682
9 | 1.448 | 0.01447 | -0.101 | 100.051
9.5 | 1.484 | 0.01553 | -0.102 | 95.588
10 | 1.512 | 0.01628 | -0.103 | 92.92
10.5 | 1.534 | 0.01707 | -0.105 | 89.867
11 | 1.548 | 0.0179 | -0.106 | 86.488
11.5 | 1.555 | 0.01887 | -0.107 | 82.399
12 | 1.554 | 0.01976 | -0.108 | 78.63
12.5 | 1.545 | 0.02078 | -0.11 | 74.351
13 | 1.527 | 0.02206 | -0.111 | 69.206
13.5 | 1.5 | 0.02324 | -0.112 | 64.555
14 | 1.464 | 0.02463 | -0.113 | 59.456
14.5 | 1.42 | 0.02633 | -0.114 | 53.943
15 | 1.367 | 0.0287 | -0.115 | 47.62
15.5 | 1.307 | 0.03033 | -0.116 | 43.082
16 | 1.238 | 0.03351 | -0.116 | 36.935
16.5 | 1.162 | 0.03707 | -0.117 | 31.339

## 110. Re 10M Mach 0.25 (2)
BIGFOIL.COM POLAR EXPORT
NACA67-517 a=0.5
NACA67-517 a=0.5 |  |  |  | Cl Max: | 1.6185 | at alpha= | 19.5 | deg
XFOIL ncrit=9 |  |  |  | L/D Max: | 166.044 | at alpha= | 2 | deg
Re: | 10000000 |  |  | Cd Min: | 0.15124 | at alpha= | -20 | deg
Mach: | 0.25 |  |  | Cl=0 at alpha= | -4.2726 | deg
|  |  |  | @ Cl=0.1, Cd= | 0.0054025
|  |  |  | @ Cl=0.4, Cd= | 0.0045656
|  |  |  | @ Cl=0.6, Cd= | 0.0036186
alpha (deg) | Cl | Cd | Cm | Cl/Cd
-20 | -0.4121 | 0.15124 | -0.0986 | -2.7248
-19.5 | -0.9712 | 0.05704 | -0.1562 | -17.0266
-19 | -1.0499 | 0.0413 | -0.166 | -25.4213
-18.5 | -1.0864 | 0.03415 | -0.1654 | -31.8126
-18 | -1.107 | 0.02937 | -0.1617 | -37.6915
-17.5 | -1.1117 | 0.02603 | -0.157 | -42.7084
-17 | -1.1062 | 0.02346 | -0.1521 | -47.1526
-16.5 | -1.0978 | 0.02114 | -0.1467 | -51.93
-16 | -1.09 | 0.01884 | -0.1406 | -57.8556
-15.5 | -1.057 | 0.01774 | -0.1368 | -59.5829
-15 | -1.0315 | 0.01623 | -0.132 | -63.5551
-14.5 | -0.9998 | 0.015 | -0.1278 | -66.6533
-14 | -0.9647 | 0.0139 | -0.1238 | -69.4029
-13.5 | -0.9245 | 0.01299 | -0.1206 | -71.1701
-13 | -0.894 | 0.01134 | -0.1161 | -78.836
-12.5 | -0.8457 | 0.01083 | -0.114 | -78.0886
-12 | -0.7963 | 0.01036 | -0.1121 | -76.8629
-11.5 | -0.7466 | 0.00994 | -0.1102 | -75.1107
-11 | -0.697 | 0.00944 | -0.1085 | -73.8347
-10.5 | -0.6459 | 0.00903 | -0.107 | -71.5282
-10 | -0.5943 | 0.00864 | -0.1057 | -68.7847
-9.5 | -0.542 | 0.00829 | -0.1045 | -65.38
-9 | -0.4894 | 0.00795 | -0.1035 | -61.5597
-8 | -0.3841 | 0.00738 | -0.1016 | -52.0461
-7.5 | -0.3319 | 0.00706 | -0.1006 | -47.0113
-7 | -0.2801 | 0.00678 | -0.0996 | -41.3127
-6.5 | -0.2282 | 0.00655 | -0.0986 | -34.8397
-6 | -0.1762 | 0.00633 | -0.0977 | -27.8357
-5.5 | -0.1256 | 0.0061 | -0.0965 | -20.5902
-5 | -0.0764 | 0.00591 | -0.095 | -12.9272
-4.5 | -0.0247 | 0.00571 | -0.0941 | -4.3257
-4 | 0.0296 | 0.00557 | -0.0938 | 5.3142
-3.5 | 0.0839 | 0.00544 | -0.0935 | 15.4228
-3 | 0.1397 | 0.00531 | -0.0936 | 26.3089
-2.5 | 0.1955 | 0.00517 | -0.0937 | 37.8143
-2 | 0.2508 | 0.00505 | -0.0937 | 49.6634
-1.5 | 0.3046 | 0.00492 | -0.0934 | 61.9106
-1 | 0.356 | 0.0047 | -0.0926 | 75.7447
-0.5 | 0.4051 | 0.00455 | -0.0914 | 89.033
0 | 0.4519 | 0.00446 | -0.0897 | 101.3229
1 | 0.5331 | 0.00408 | -0.0839 | 130.6618
1.5 | 0.5632 | 0.00344 | -0.0788 | 163.7209
2 | 0.6044 | 0.00364 | -0.0758 | 166.044
2.5 | 0.6198 | 0.00401 | -0.0671 | 154.5636
3 | 0.648 | 0.00439 | -0.0614 | 147.6082
3.5 | 0.6521 | 0.0053 | -0.0511 | 123.0377
4 | 0.641 | 0.00671 | -0.0383 | 95.5291
4.5 | 0.6577 | 0.00768 | -0.0312 | 85.638
5 | 0.6708 | 0.00883 | -0.0237 | 75.9683
5.5 | 0.6952 | 0.00979 | -0.0185 | 71.0112
6 | 0.7239 | 0.0107 | -0.0141 | 67.6542
6.5 | 0.7559 | 0.01157 | -0.0105 | 65.3328
7 | 0.7889 | 0.01246 | -0.0071 | 63.3146
7.5 | 0.8216 | 0.0134 | -0.0038 | 61.3134
8 | 0.8507 | 0.01452 | 0 | 58.5882
8.5 | 0.8838 | 0.01552 | 0.0031 | 56.9459
9 | 0.9221 | 0.01635 | 0.0053 | 56.3976
9.5 | 0.9595 | 0.01726 | 0.0076 | 55.591
10 | 0.9977 | 0.01819 | 0.0097 | 54.8488
10.5 | 1.0381 | 0.01903 | 0.0114 | 54.5507
11 | 1.0726 | 0.02014 | 0.0139 | 53.2572
11.5 | 1.112 | 0.02109 | 0.0157 | 52.7264
12 | 1.1459 | 0.02231 | 0.0181 | 51.3626
12.5 | 1.1789 | 0.02362 | 0.0205 | 49.9111
13 | 1.2104 | 0.02507 | 0.023 | 48.2808
13.5 | 1.2412 | 0.02658 | 0.0255 | 46.6968
14 | 1.2713 | 0.02824 | 0.0279 | 45.0177
14.5 | 1.3007 | 0.02992 | 0.0304 | 43.4726
15 | 1.33 | 0.03177 | 0.0325 | 41.8634
15.5 | 1.3577 | 0.0337 | 0.0349 | 40.2878
16 | 1.3823 | 0.03591 | 0.0372 | 38.4935
16.5 | 1.4056 | 0.03824 | 0.0396 | 36.7573
17 | 1.4277 | 0.0405 | 0.0422 | 35.2519
17.5 | 1.4754 | 0.04379 | 0.0383 | 33.6926
18 | 1.5205 | 0.04746 | 0.0343 | 32.0375
18.5 | 1.5562 | 0.05191 | 0.0309 | 29.9788
19 | 1.5869 | 0.05662 | 0.028 | 28.0272
19.5 | 1.6185 | 0.06129 | 0.025 | 26.4072

## 111. Re 10M Mach 0.50 (1)
BIGFOIL.COM POLAR EXPORT
NACA67-517 a=0.5
NACA67-517 a=0.5 |  |  |  | Cl Max: | 1.451 | at alpha= | 8.5 | deg
JavaFoil+Calcfoil stall+Eppler ext transition |  |  |  | L/D Max: | 128.967 | at alpha= | 1.5 | deg
Re: | 10000000 |  |  | Cd Min: | 0.00492 | at alpha= | 0.5 | deg
Mach: | 0.5 |  |  | Cl=0 at alpha= | -3.3662 | deg
|  |  |  | @ Cl=0.1, Cd= | 0.0071359
|  |  |  | @ Cl=0.4, Cd= | 0.0062167
|  |  |  | @ Cl=0.6, Cd= | 0.0050206
alpha (deg) | Cl | Cd | Cm | Cl/Cd
-20 | -0.944 | 0.14901 | -0.016 | -6.335
-19.5 | -0.913 | 0.14556 | -0.016 | -6.275
-19 | -0.885 | 0.13866 | -0.017 | -6.385
-18.5 | -0.858 | 0.13454 | -0.018 | -6.374
-18 | -0.833 | 0.13337 | -0.019 | -6.243
-17.5 | -0.804 | 0.126 | -0.02 | -6.382
-17 | -0.774 | 0.1223 | -0.02 | -6.332
-16.5 | -0.745 | 0.11701 | -0.02 | -6.364
-16 | -0.717 | 0.11149 | -0.021 | -6.429
-15.5 | -0.69 | 0.10248 | -0.022 | -6.733
-15 | -0.66 | 0.11126 | -0.022 | -5.936
-14.5 | -0.632 | 0.10444 | -0.023 | -6.056
-14 | -0.604 | 0.09754 | -0.023 | -6.191
-13.5 | -0.576 | 0.08934 | -0.024 | -6.448
-13 | -0.548 | 0.08328 | -0.025 | -6.583
-12.5 | -0.521 | 0.07652 | -0.027 | -6.813
-12 | -0.499 | 0.06585 | -0.031 | -7.576
-11.5 | -0.462 | 0.08058 | -0.026 | -5.731
-11 | -0.434 | 0.0728 | -0.027 | -5.957
-10.5 | -0.406 | 0.06599 | -0.028 | -6.154
-10 | -0.379 | 0.06033 | -0.03 | -6.276
-9.5 | -0.348 | 0.06636 | -0.028 | -5.248
-9 | -0.32 | 0.06065 | -0.028 | -5.271
-8.5 | -0.292 | 0.05588 | -0.031 | -5.229
-8 | -0.388 | 0.04518 | -0.038 | -8.588
-7.5 | -0.479 | 0.00954 | -0.061 | -50.199
-7 | -0.45 | 0.00912 | -0.063 | -49.351
-6.5 | -0.404 | 0.00877 | -0.065 | -46.076
-6 | -0.35 | 0.00842 | -0.066 | -41.524
-5.5 | -0.289 | 0.00812 | -0.068 | -35.606
-5 | -0.225 | 0.0079 | -0.069 | -28.458
-4.5 | -0.158 | 0.00763 | -0.071 | -20.7
-4 | -0.089 | 0.00747 | -0.072 | -11.932
-3.5 | -0.019 | 0.00732 | -0.074 | -2.623
-3 | 0.052 | 0.00719 | -0.075 | 7.175
-2.5 | 0.123 | 0.00711 | -0.077 | 17.292
-2 | 0.195 | 0.00701 | -0.079 | 27.761
-1.5 | 0.268 | 0.00695 | -0.08 | 38.505
-1 | 0.34 | 0.00645 | -0.082 | 52.677
-0.5 | 0.412 | 0.00617 | -0.083 | 66.688
0 | 0.478 | 0.006 | -0.085 | 79.701
0.5 | 0.549 | 0.00492 | -0.087 | 111.539
1 | 0.62 | 0.00506 | -0.089 | 122.516
1.5 | 0.69 | 0.00535 | -0.09 | 128.967
2 | 0.76 | 0.00631 | -0.092 | 120.342
2.5 | 0.829 | 0.00684 | -0.093 | 121.347
3 | 0.899 | 0.00747 | -0.095 | 120.372
3.5 | 0.969 | 0.00844 | -0.096 | 114.744
4 | 1.027 | 0.00922 | -0.098 | 111.466
4.5 | 1.092 | 0.01007 | -0.099 | 108.509
5 | 1.156 | 0.0113 | -0.101 | 102.275
5.5 | 1.218 | 0.01276 | -0.102 | 95.471
6 | 1.278 | 0.01373 | -0.103 | 93.015
6.5 | 1.333 | 0.01445 | -0.105 | 92.247
7 | 1.38 | 0.01524 | -0.106 | 90.579
7.5 | 1.419 | 0.01604 | -0.108 | 88.487
8 | 1.445 | 0.01701 | -0.109 | 84.95
8.5 | 1.451 | 0.01866 | -0.111 | 77.795
9 | 1.425 | 0.02006 | -0.112 | 71.025
9.5 | 1.319 | 0.02185 | -0.114 | 60.371
10 | 0.9 | 0.02398 | -0.115 | 37.547
10.5 | 0.921 | 0.02925 | -0.114 | 31.491
11 | 0.811 | 0.07514 | -0.07 | 10.789
11.5 | 0.996 | 0.02679 | -0.119 | 37.181
12 | 1.025 | 0.02962 | -0.12 | 34.598
12.5 | 1.033 | 0.03862 | -0.118 | 26.756
13 | 1.087 | 0.03134 | -0.122 | 34.697
13.5 | 0.971 | 0.08341 | -0.09 | 11.639

## 112. Re 10M Mach 0.50 (2)
BIGFOIL.COM POLAR EXPORT
NACA67-517 a=0.5
NACA67-517 a=0.5 |  |  |  | Cl Max: | 1.3131 | at alpha= | 14.5 | deg
XFOIL ncrit=9 |  |  |  | L/D Max: | 138.925 | at alpha= | 1.5 | deg
Re: | 10000000 |  |  | Cd Min: | 0.15664 | at alpha= | 19.5 | deg
Mach: | 0.5 |  |  | Cl=0 at alpha= | -4.979 | deg
|  |  |  | @ Cl=0.1, Cd= | 0.0059728
|  |  |  | @ Cl=0.4, Cd= | 0.0051507
|  |  |  | @ Cl=0.6, Cd= | 0.0045941
alpha (deg) | Cl | Cd | Cm | Cl/Cd
-14.5 | -0.2562 | 0.09087 | -0.1629 | -2.8194
-14 | -0.2734 | 0.08115 | -0.169 | -3.3691
-13.5 | -0.307 | 0.07003 | -0.1761 | -4.3838
-13 | -0.2803 | 0.06576 | -0.1779 | -4.2625
-12.5 | -0.3108 | 0.0545 | -0.1854 | -5.7028
-12 | -0.3554 | 0.04061 | -0.1958 | -8.7515
-11.5 | -0.3742 | 0.03494 | -0.1942 | -10.7098
-11 | -0.4161 | 0.02903 | -0.1883 | -14.3334
-10.5 | -0.4581 | 0.0239 | -0.1788 | -19.1674
-10 | -0.5085 | 0.01865 | -0.1658 | -27.2654
-9.5 | -0.5319 | 0.0139 | -0.1538 | -38.2662
-9 | -0.4998 | 0.0109 | -0.147 | -45.8532
-8.5 | -0.4416 | 0.0096 | -0.1429 | -46
-8 | -0.3793 | 0.00879 | -0.1396 | -43.1513
-7.5 | -0.3163 | 0.00819 | -0.1369 | -38.6203
-7 | -0.2533 | 0.0077 | -0.1345 | -32.8961
-6.5 | -0.1898 | 0.0073 | -0.1326 | -26
-6 | -0.1271 | 0.00696 | -0.1309 | -18.2615
-5.5 | -0.0645 | 0.00666 | -0.1295 | -9.6847
-5 | -0.0025 | 0.00641 | -0.1282 | -0.39002
-4.5 | 0.0571 | 0.00615 | -0.1267 | 9.2846
-4 | 0.1152 | 0.00591 | -0.1251 | 19.4924
-3.5 | 0.1751 | 0.0057 | -0.124 | 30.7193
-3 | 0.2341 | 0.00552 | -0.1229 | 42.4094
-2.5 | 0.2901 | 0.00537 | -0.1212 | 54.0223
-2 | 0.3444 | 0.00525 | -0.1192 | 65.6
-1.5 | 0.3909 | 0.00518 | -0.1155 | 75.4633
-1 | 0.4406 | 0.00502 | -0.1127 | 87.7689
-0.5 | 0.4871 | 0.00488 | -0.1092 | 99.8156
0.5 | 0.5596 | 0.00473 | -0.0979 | 118.3087
1.5 | 0.5557 | 0.004 | -0.0707 | 138.925
2 | 0.588 | 0.00447 | -0.0643 | 131.5436
2.5 | 0.6286 | 0.00489 | -0.0598 | 128.5481
3 | 0.6594 | 0.00552 | -0.0534 | 119.4565
3.5 | 0.6851 | 0.00635 | -0.0461 | 107.8898
4 | 0.691 | 0.00765 | -0.0354 | 90.3268
4.5 | 0.6911 | 0.00925 | -0.0241 | 74.7135
5 | 0.6881 | 0.0111 | -0.0128 | 61.991
5.5 | 0.7016 | 0.01268 | -0.0047 | 55.3312
6 | 0.7307 | 0.01391 | 0.0007 | 52.5306
6.5 | 0.7555 | 0.01541 | 0.0067 | 49.0266
7 | 0.7847 | 0.01684 | 0.0118 | 46.5974
7.5 | 0.8208 | 0.01815 | 0.0158 | 45.2231
8 | 0.8476 | 0.01988 | 0.021 | 42.6358
8.5 | 0.8867 | 0.02125 | 0.0245 | 41.7271
9 | 0.9246 | 0.02279 | 0.028 | 40.5704
9.5 | 0.9688 | 0.0241 | 0.0308 | 40.1992
10 | 1.0115 | 0.02555 | 0.0339 | 39.589
10.5 | 1.0532 | 0.02714 | 0.0371 | 38.8062
11 | 1.0962 | 0.02876 | 0.0401 | 38.1154
12 | 1.1709 | 0.03284 | 0.0472 | 35.6547
12.5 | 1.206 | 0.0352 | 0.0509 | 34.2614
13 | 1.2419 | 0.03764 | 0.0545 | 32.9942
13.5 | 1.2743 | 0.04045 | 0.0583 | 31.5031
14 | 1.301 | 0.04386 | 0.0623 | 29.6626
14.5 | 1.3131 | 0.04836 | 0.0666 | 27.1526
15 | 1.3011 | 0.05495 | 0.0706 | 23.6779
15.5 | 1.2759 | 0.06302 | 0.0731 | 20.246
16 | 1.2451 | 0.07228 | 0.0735 | 17.2261
16.5 | 1.2112 | 0.0828 | 0.0717 | 14.628
17 | 1.1703 | 0.09497 | 0.0672 | 12.3228
17.5 | 1.1371 | 0.10719 | 0.0613 | 10.6083
18 | 1.108 | 0.11956 | 0.0544 | 9.2673
18.5 | 1.0798 | 0.1323 | 0.0466 | 8.1618
19 | 1.0565 | 0.14478 | 0.0387 | 7.2973
19.5 | 1.0379 | 0.15664 | 0.0313 | 6.626

## 113. Re 12M Mach 0.00 (1)
BIGFOIL.COM POLAR EXPORT
NACA67-517 a=0.5
NACA67-517 a=0.5 |  |  |  | Cl Max: | 1.612 | at alpha= | 13.5 | deg
JavaFoil+Calcfoil stall+Eppler ext transition |  |  |  | L/D Max: | 119.06 | at alpha= | 3.5 | deg
Re: | 12000000 |  |  | Cd Min: | 0.00529 | at alpha= | 1.5 | deg
Mach: | 0 |  |  | Cl=0 at alpha= | -3.3629 | deg
|  |  |  | @ Cl=0.1, Cd= | 0.0065238
|  |  |  | @ Cl=0.4, Cd= | 0.0057046
|  |  |  | @ Cl=0.6, Cd= | 0.00529
alpha (deg) | Cl | Cd | Cm | Cl/Cd
-17 | -0.748 | 0.11788 | -0.017 | -6.349
-16.5 | -0.758 | 0.1113 | -0.018 | -6.809
-16 | -0.765 | 0.10611 | -0.019 | -7.205
-15.5 | -0.77 | 0.09904 | -0.02 | -7.78
-15 | -0.775 | 0.09119 | -0.022 | -8.497
-14.5 | -0.774 | 0.08645 | -0.022 | -8.953
-14 | -0.773 | 0.07934 | -0.024 | -9.737
-13.5 | -0.766 | 0.07408 | -0.025 | -10.346
-13 | -0.761 | 0.06567 | -0.027 | -11.594
-12.5 | -0.765 | 0.05076 | -0.031 | -15.068
-12 | -0.845 | 0.01398 | -0.041 | -60.481
-11.5 | -0.832 | 0.01126 | -0.043 | -73.914
-11 | -0.807 | 0.00961 | -0.044 | -83.973
-10.5 | -0.772 | 0.0092 | -0.046 | -83.939
-10 | -0.73 | 0.00879 | -0.047 | -83.068
-9.5 | -0.686 | 0.00852 | -0.048 | -80.533
-9 | -0.639 | 0.00824 | -0.05 | -77.635
-8.5 | -0.59 | 0.00799 | -0.051 | -73.926
-8 | -0.539 | 0.00789 | -0.053 | -68.369
-7.5 | -0.486 | 0.00772 | -0.054 | -62.984
-7 | -0.432 | 0.00753 | -0.055 | -57.344
-6.5 | -0.375 | 0.00742 | -0.057 | -50.629
-6 | -0.318 | 0.00696 | -0.058 | -45.684
-5.5 | -0.259 | 0.0057 | -0.059 | -45.527
-5 | -0.2 | 0.00596 | -0.061 | -33.544
-4.5 | -0.139 | 0.00629 | -0.062 | -22.174
-4 | -0.078 | 0.00619 | -0.063 | -12.665
-3.5 | -0.017 | 0.00608 | -0.065 | -2.771
-3 | 0.045 | 0.006 | -0.066 | 7.53
-2.5 | 0.108 | 0.0066 | -0.068 | 16.287
-2 | 0.17 | 0.00654 | -0.069 | 25.987
-1.5 | 0.233 | 0.00643 | -0.07 | 36.232
-1 | 0.296 | 0.00603 | -0.072 | 49.059
-0.5 | 0.358 | 0.00579 | -0.073 | 61.802
0 | 0.417 | 0.00567 | -0.074 | 73.514
0.5 | 0.478 | 0.00558 | -0.076 | 85.749
1 | 0.539 | 0.00565 | -0.077 | 95.476
1.5 | 0.6 | 0.00529 | -0.078 | 113.414
2 | 0.661 | 0.00563 | -0.08 | 117.419
2.5 | 0.722 | 0.00608 | -0.081 | 118.791
3 | 0.783 | 0.00661 | -0.082 | 118.46
3.5 | 0.844 | 0.00709 | -0.084 | 119.06
4 | 0.898 | 0.00757 | -0.085 | 118.659
4.5 | 0.956 | 0.00812 | -0.086 | 117.797
5 | 1.014 | 0.00881 | -0.088 | 115.097
5.5 | 1.071 | 0.00929 | -0.089 | 115.264
6 | 1.126 | 0.01033 | -0.09 | 109.093
6.5 | 1.181 | 0.01082 | -0.092 | 109.135
7 | 1.233 | 0.01127 | -0.093 | 109.442
7.5 | 1.284 | 0.01171 | -0.094 | 109.608
8 | 1.332 | 0.01217 | -0.095 | 109.482
8.5 | 1.378 | 0.01262 | -0.097 | 109.216
9 | 1.421 | 0.01314 | -0.098 | 108.133
9.5 | 1.461 | 0.01402 | -0.099 | 104.212
10 | 1.496 | 0.01459 | -0.1 | 102.545
10.5 | 1.527 | 0.01527 | -0.102 | 99.987
11 | 1.553 | 0.01594 | -0.103 | 97.397
11.5 | 1.574 | 0.01661 | -0.104 | 94.779
12 | 1.591 | 0.01739 | -0.105 | 91.514
12.5 | 1.603 | 0.01819 | -0.106 | 88.161
13 | 1.61 | 0.01908 | -0.108 | 84.425
13.5 | 1.612 | 0.0199 | -0.109 | 81.025
14 | 1.61 | 0.02083 | -0.11 | 77.312
14.5 | 1.603 | 0.02203 | -0.111 | 72.732
15 | 1.591 | 0.02302 | -0.112 | 69.117
15.5 | 1.575 | 0.02437 | -0.113 | 64.614
16 | 1.554 | 0.02577 | -0.114 | 60.313
16.5 | 1.531 | 0.0271 | -0.115 | 56.487
17 | 1.504 | 0.02857 | -0.116 | 52.64
17.5 | 1.474 | 0.03042 | -0.117 | 48.444
18 | 1.441 | 0.03274 | -0.118 | 44.001
18.5 | 1.402 | 0.0347 | -0.118 | 40.411

## 114. Re 12M Mach 0.00 (2)
BIGFOIL.COM POLAR EXPORT
NACA67-517 a=0.5
NACA67-517 a=0.5 |  |  |  | Cl Max: | 1.6513 | at alpha= | 19.5 | deg
XFOIL ncrit=9 |  |  |  | L/D Max: | 157.973 | at alpha= | 2 | deg
Re: | 12000000 |  |  | Cd Min: | 0.04686 | at alpha= | 19.5 | deg
Mach: | 0 |  |  | Cl=0 at alpha= | -4.1173 | deg
|  |  |  | @ Cl=0.1, Cd= | 0.0051274
|  |  |  | @ Cl=0.4, Cd= | 0.0045362
|  |  |  | @ Cl=0.6, Cd= | 0.0038512
alpha (deg) | Cl | Cd | Cm | Cl/Cd
-20 | -1.294 | 0.02437 | -0.1347 | -53.0981
-19.5 | -1.2789 | 0.0226 | -0.1317 | -56.5885
-19 | -1.2597 | 0.02111 | -0.1287 | -59.6731
-18.5 | -1.2379 | 0.01978 | -0.1256 | -62.5834
-18 | -1.2146 | 0.01855 | -0.1225 | -65.4771
-17.5 | -1.189 | 0.01743 | -0.1195 | -68.2157
-17 | -1.1607 | 0.01645 | -0.1166 | -70.5593
-16.5 | -1.1332 | 0.01536 | -0.1135 | -73.776
-16 | -1.1021 | 0.0144 | -0.1107 | -76.5347
-15.5 | -1.0661 | 0.01372 | -0.1085 | -77.7041
-15 | -1.0291 | 0.013 | -0.1064 | -79.1615
-14.5 | -0.9939 | 0.01214 | -0.1039 | -81.8699
-14 | -0.9624 | 0.01087 | -0.1008 | -88.5373
-13.5 | -0.9193 | 0.01039 | -0.0994 | -88.4793
-13 | -0.8746 | 0.01001 | -0.0982 | -87.3726
-12.5 | -0.8286 | 0.00965 | -0.0972 | -85.8653
-12 | -0.7825 | 0.0093 | -0.0961 | -84.1398
-11.5 | -0.7361 | 0.00894 | -0.0951 | -82.3378
-11 | -0.6889 | 0.00854 | -0.0942 | -80.6674
-10.5 | -0.6411 | 0.0082 | -0.0934 | -78.1829
-10 | -0.5925 | 0.00789 | -0.0927 | -75.0951
-9.5 | -0.5435 | 0.00761 | -0.092 | -71.4192
-9 | -0.4946 | 0.00734 | -0.0913 | -67.3842
-8.5 | -0.4454 | 0.00711 | -0.0906 | -62.6442
-8 | -0.3966 | 0.00688 | -0.0897 | -57.6453
-7.5 | -0.3485 | 0.00664 | -0.0887 | -52.4849
-7 | -0.3012 | 0.00644 | -0.0875 | -46.7702
-6.5 | -0.2513 | 0.00625 | -0.0869 | -40.208
-6 | -0.1987 | 0.00605 | -0.0868 | -32.843
-5.5 | -0.1464 | 0.00584 | -0.0867 | -25.0685
-5 | -0.0939 | 0.00564 | -0.0866 | -16.6489
-4.5 | -0.0411 | 0.00546 | -0.0865 | -7.5275
-4 | 0.0126 | 0.00534 | -0.0867 | 2.3596
-3.5 | 0.0666 | 0.0052 | -0.0869 | 12.8077
-3 | 0.1218 | 0.00508 | -0.0873 | 23.9764
-2.5 | 0.1765 | 0.00495 | -0.0877 | 35.6566
-2 | 0.2305 | 0.00486 | -0.0879 | 47.428
-1.5 | 0.2843 | 0.00474 | -0.0881 | 59.9789
-1 | 0.3343 | 0.0046 | -0.0875 | 72.6739
-0.5 | 0.3825 | 0.00454 | -0.0865 | 84.2511
0 | 0.4286 | 0.00453 | -0.0851 | 94.6137
0.5 | 0.4753 | 0.00448 | -0.0839 | 106.0938
1 | 0.5182 | 0.00432 | -0.0819 | 119.9537
1.5 | 0.5449 | 0.00345 | -0.0766 | 157.942
2 | 0.5845 | 0.0037 | -0.0738 | 157.973
2.5 | 0.6091 | 0.00394 | -0.0675 | 154.5939
3 | 0.6189 | 0.00455 | -0.0583 | 136.022
3.5 | 0.6204 | 0.00545 | -0.0479 | 113.8349
4 | 0.6143 | 0.00674 | -0.0365 | 91.1424
4.5 | 0.6406 | 0.00749 | -0.0316 | 85.5274
5 | 0.6654 | 0.0083 | -0.0266 | 80.1687
5.5 | 0.6966 | 0.00898 | -0.0229 | 77.5724
6 | 0.7262 | 0.00976 | -0.019 | 74.4057
6.5 | 0.7585 | 0.0105 | -0.0158 | 72.2381
7 | 0.795 | 0.01114 | -0.0133 | 71.3645
7.5 | 0.8263 | 0.012 | -0.0101 | 68.8583
8 | 0.8556 | 0.01296 | -0.0066 | 66.0185
8.5 | 0.8924 | 0.0137 | -0.0045 | 65.1387
9 | 0.9288 | 0.01445 | -0.0025 | 64.2768
9.5 | 0.9683 | 0.0151 | -0.0009 | 64.1258
10 | 1.0041 | 0.0159 | 0.0011 | 63.1509
10.5 | 1.0417 | 0.01668 | 0.0027 | 62.452
11 | 1.08 | 0.01744 | 0.0042 | 61.9266
11.5 | 1.1151 | 0.01832 | 0.0061 | 60.8679
12 | 1.1496 | 0.01928 | 0.0079 | 59.6266
12.5 | 1.1834 | 0.02026 | 0.0098 | 58.4107
13 | 1.2138 | 0.02147 | 0.012 | 56.5347
13.5 | 1.2469 | 0.02254 | 0.0138 | 55.3194
14 | 1.275 | 0.02392 | 0.0161 | 53.3027
14.5 | 1.3058 | 0.02521 | 0.0178 | 51.7969
15 | 1.3334 | 0.02668 | 0.0199 | 49.9775
15.5 | 1.3648 | 0.028 | 0.0213 | 48.7429
16 | 1.3886 | 0.02975 | 0.0236 | 46.6756
16.5 | 1.4162 | 0.03132 | 0.0252 | 45.2171
17 | 1.439 | 0.03316 | 0.0274 | 43.3957
17.5 | 1.4711 | 0.03507 | 0.0273 | 41.9475
18 | 1.5213 | 0.03765 | 0.0225 | 40.4064
18.5 | 1.5691 | 0.04057 | 0.0176 | 38.6764
19 | 1.6109 | 0.04365 | 0.0137 | 36.9049
19.5 | 1.6513 | 0.04686 | 0.0098 | 35.239

## 115. Re 12M Mach 0.10 (1)
BIGFOIL.COM POLAR EXPORT
NACA67-517 a=0.5
NACA67-517 a=0.5 |  |  |  | Cl Max: | 1.602 | at alpha= | 13 | deg
JavaFoil+Calcfoil stall+Eppler ext transition |  |  |  | L/D Max: | 119.09 | at alpha= | 2.5 | deg
Re: | 12000000 |  |  | Cd Min: | 0.00533 | at alpha= | 1.5 | deg
Mach: | 0.1 |  |  | Cl=0 at alpha= | -3.3629 | deg
|  |  |  | @ Cl=0.1, Cd= | 0.0065887
|  |  |  | @ Cl=0.4, Cd= | 0.0057119
|  |  |  | @ Cl=0.6, Cd= | 0.0053453
alpha (deg) | Cl | Cd | Cm | Cl/Cd
-16.5 | -0.729 | 0.11329 | -0.018 | -6.434
-16 | -0.739 | 0.10734 | -0.019 | -6.888
-15.5 | -0.747 | 0.10157 | -0.02 | -7.357
-15 | -0.753 | 0.09509 | -0.021 | -7.924
-14.5 | -0.756 | 0.08936 | -0.022 | -8.46
-14 | -0.756 | 0.083 | -0.023 | -9.113
-13.5 | -0.754 | 0.07654 | -0.025 | -9.845
-13 | -0.749 | 0.06924 | -0.027 | -10.814
-12.5 | -0.745 | 0.05959 | -0.029 | -12.5
-12 | -0.747 | 0.04512 | -0.033 | -16.563
-11.5 | -0.827 | 0.01161 | -0.043 | -71.289
-11 | -0.801 | 0.01078 | -0.044 | -74.312
-10.5 | -0.771 | 0.00929 | -0.046 | -83.009
-10 | -0.73 | 0.00891 | -0.047 | -81.975
-9.5 | -0.687 | 0.00861 | -0.049 | -79.757
-9 | -0.64 | 0.00829 | -0.05 | -77.22
-8.5 | -0.592 | 0.00801 | -0.051 | -73.84
-8 | -0.541 | 0.00791 | -0.053 | -68.37
-7.5 | -0.488 | 0.00774 | -0.054 | -63.037
-7 | -0.433 | 0.0076 | -0.056 | -56.978
-6.5 | -0.377 | 0.00746 | -0.057 | -50.523
-6 | -0.319 | 0.00698 | -0.058 | -45.733
-5.5 | -0.26 | 0.00666 | -0.06 | -39.125
-5 | -0.201 | 0.00596 | -0.061 | -33.655
-4.5 | -0.14 | 0.0059 | -0.062 | -23.746
-4 | -0.079 | 0.00619 | -0.064 | -12.725
-3.5 | -0.017 | 0.00611 | -0.065 | -2.77
-3 | 0.045 | 0.00603 | -0.066 | 7.519
-2.5 | 0.108 | 0.00667 | -0.068 | 16.198
-2 | 0.171 | 0.00652 | -0.069 | 26.178
-1.5 | 0.234 | 0.00641 | -0.071 | 36.523
-1 | 0.297 | 0.0061 | -0.072 | 48.742
-0.5 | 0.36 | 0.0058 | -0.073 | 62.08
0 | 0.419 | 0.00567 | -0.075 | 73.804
0.5 | 0.48 | 0.00557 | -0.076 | 86.243
1 | 0.542 | 0.00564 | -0.077 | 96.077
1.5 | 0.603 | 0.00533 | -0.079 | 113.115
2 | 0.665 | 0.00564 | -0.08 | 117.89
2.5 | 0.726 | 0.00609 | -0.081 | 119.09
3 | 0.787 | 0.00666 | -0.083 | 118.168
3.5 | 0.848 | 0.00714 | -0.084 | 118.654
4 | 0.902 | 0.00761 | -0.085 | 118.589
4.5 | 0.961 | 0.00818 | -0.087 | 117.502
5 | 1.018 | 0.00887 | -0.088 | 114.771
5.5 | 1.076 | 0.00936 | -0.089 | 114.97
6 | 1.132 | 0.01042 | -0.091 | 108.585
6.5 | 1.186 | 0.01092 | -0.092 | 108.683
7 | 1.239 | 0.01135 | -0.093 | 109.111
7.5 | 1.289 | 0.01182 | -0.095 | 109.037
8 | 1.337 | 0.01226 | -0.096 | 109.068
8.5 | 1.383 | 0.01275 | -0.097 | 108.501
9 | 1.426 | 0.01323 | -0.098 | 107.754
9.5 | 1.465 | 0.01417 | -0.1 | 103.386
10 | 1.5 | 0.0148 | -0.101 | 101.35
10.5 | 1.529 | 0.01546 | -0.102 | 98.875
11 | 1.554 | 0.01616 | -0.103 | 96.139
11.5 | 1.574 | 0.01688 | -0.105 | 93.212
12 | 1.588 | 0.01763 | -0.106 | 90.098
12.5 | 1.598 | 0.01845 | -0.107 | 86.605
13 | 1.602 | 0.01936 | -0.108 | 82.781
13.5 | 1.601 | 0.02023 | -0.109 | 79.152
14 | 1.595 | 0.0212 | -0.11 | 75.257
14.5 | 1.584 | 0.02224 | -0.111 | 71.235
15 | 1.568 | 0.0235 | -0.112 | 66.715
15.5 | 1.547 | 0.02508 | -0.113 | 61.689
16 | 1.522 | 0.02636 | -0.114 | 57.73
16.5 | 1.493 | 0.02782 | -0.115 | 53.673
17 | 1.461 | 0.02995 | -0.116 | 48.764
17.5 | 1.425 | 0.03163 | -0.117 | 45.066
18 | 1.387 | 0.03413 | -0.118 | 40.636

## 116. Re 12M Mach 0.10 (2)
BIGFOIL.COM POLAR EXPORT
NACA67-517 a=0.5
NACA67-517 a=0.5 |  |  |  | Cl Max: | 1.6466 | at alpha= | 19.5 | deg
XFOIL ncrit=9 |  |  |  | L/D Max: | 158.638 | at alpha= | 1.5 | deg
Re: | 12000000 |  |  | Cd Min: | 0.04874 | at alpha= | 19.5 | deg
Mach: | 0.1 |  |  | Cl=0 at alpha= | -4.1326 | deg
|  |  |  | @ Cl=0.1, Cd= | 0.0051362
|  |  |  | @ Cl=0.4, Cd= | 0.0045469
|  |  |  | @ Cl=0.6, Cd= | 0.0038584
alpha (deg) | Cl | Cd | Cm | Cl/Cd
-20 | -1.2797 | 0.02622 | -0.1412 | -48.8063
-19.5 | -1.2681 | 0.02412 | -0.138 | -52.5746
-19 | -1.2526 | 0.02232 | -0.1346 | -56.1201
-18.5 | -1.2337 | 0.02078 | -0.1312 | -59.3696
-18 | -1.2131 | 0.01936 | -0.1277 | -62.6601
-17.5 | -1.188 | 0.0182 | -0.1245 | -65.2747
-17 | -1.1602 | 0.01713 | -0.1214 | -67.7291
-16.5 | -1.1325 | 0.016 | -0.1181 | -70.7812
-16 | -1.1041 | 0.0149 | -0.1148 | -74.1007
-15.5 | -1.0674 | 0.01419 | -0.1125 | -75.222
-15 | -1.0321 | 0.01337 | -0.1098 | -77.1952
-14.5 | -0.9951 | 0.01258 | -0.1074 | -79.1017
-14 | -0.9576 | 0.01175 | -0.105 | -81.4979
-13.5 | -0.9237 | 0.01055 | -0.102 | -87.5545
-13 | -0.879 | 0.01013 | -0.1006 | -86.772
-12.5 | -0.8326 | 0.00975 | -0.0994 | -85.3949
-12 | -0.7858 | 0.00939 | -0.0983 | -83.6848
-11.5 | -0.7389 | 0.00904 | -0.0972 | -81.7367
-11 | -0.6911 | 0.00863 | -0.0962 | -80.0811
-10.5 | -0.6426 | 0.00827 | -0.0953 | -77.7025
-10 | -0.5937 | 0.00795 | -0.0945 | -74.6792
-9.5 | -0.5442 | 0.00766 | -0.0937 | -71.0444
-9 | -0.4947 | 0.00739 | -0.093 | -66.9418
-8.5 | -0.445 | 0.00714 | -0.0922 | -62.3249
-8 | -0.3955 | 0.00692 | -0.0914 | -57.1532
-7.5 | -0.3466 | 0.00666 | -0.0904 | -52.042
-7 | -0.2986 | 0.00644 | -0.0893 | -46.3665
-6.5 | -0.2498 | 0.00626 | -0.0882 | -39.9042
-6 | -0.1977 | 0.00607 | -0.0879 | -32.57
-5.5 | -0.1451 | 0.00585 | -0.0878 | -24.8034
-5 | -0.0925 | 0.00565 | -0.0876 | -16.3717
-4.5 | -0.0396 | 0.00547 | -0.0875 | -7.2395
-4 | 0.0143 | 0.00535 | -0.0876 | 2.6729
-3.5 | 0.0685 | 0.00521 | -0.0877 | 13.1478
-3 | 0.124 | 0.00508 | -0.0882 | 24.4094
-2.5 | 0.1789 | 0.00496 | -0.0885 | 36.0685
-2 | 0.233 | 0.00487 | -0.0887 | 47.8439
-1.5 | 0.2872 | 0.00474 | -0.0888 | 60.5907
-1 | 0.3373 | 0.00461 | -0.0882 | 73.167
-0.5 | 0.3856 | 0.00455 | -0.0872 | 84.7473
0 | 0.4316 | 0.00454 | -0.0857 | 95.0661
0.5 | 0.4784 | 0.00449 | -0.0844 | 106.5479
1 | 0.5213 | 0.00432 | -0.0823 | 120.6713
1.5 | 0.5473 | 0.00345 | -0.0769 | 158.6377
2 | 0.5869 | 0.0037 | -0.0739 | 158.6216
2.5 | 0.6084 | 0.00396 | -0.0669 | 153.6364
3 | 0.6203 | 0.00456 | -0.0582 | 136.0307
3.5 | 0.6209 | 0.00549 | -0.0475 | 113.0965
4 | 0.6153 | 0.00678 | -0.0361 | 90.7522
4.5 | 0.6406 | 0.00756 | -0.031 | 84.7354
5 | 0.6652 | 0.00839 | -0.0259 | 79.2849
5.5 | 0.696 | 0.0091 | -0.0221 | 76.4835
6 | 0.726 | 0.00988 | -0.0183 | 73.4818
6.5 | 0.7585 | 0.01063 | -0.015 | 71.3547
7 | 0.7952 | 0.01129 | -0.0125 | 70.434
7.5 | 0.8259 | 0.01218 | -0.0091 | 67.8079
8 | 0.856 | 0.01313 | -0.0057 | 65.1942
8.5 | 0.8916 | 0.01394 | -0.0034 | 63.9598
9 | 0.9294 | 0.01467 | -0.0015 | 63.3538
9.5 | 0.9686 | 0.01534 | 0.0002 | 63.1421
10 | 1.0044 | 0.01617 | 0.0023 | 62.115
10.5 | 1.0431 | 0.01694 | 0.0038 | 61.5762
11 | 1.0804 | 0.01777 | 0.0055 | 60.7991
11.5 | 1.1161 | 0.01865 | 0.0074 | 59.8445
12 | 1.1517 | 0.0196 | 0.0092 | 58.7602
12.5 | 1.1826 | 0.02075 | 0.0115 | 56.9928
13 | 1.2153 | 0.02189 | 0.0135 | 55.5185
13.5 | 1.2471 | 0.02307 | 0.0155 | 54.0572
14 | 1.2768 | 0.02441 | 0.0177 | 52.3064
14.5 | 1.3069 | 0.0258 | 0.0196 | 50.655
15 | 1.3357 | 0.02725 | 0.0216 | 49.0165
15.5 | 1.366 | 0.02869 | 0.0233 | 47.6124
16 | 1.3901 | 0.03049 | 0.0255 | 45.592
16.5 | 1.4152 | 0.03232 | 0.0275 | 43.7871
17 | 1.4417 | 0.03397 | 0.0293 | 42.4404
17.5 | 1.4713 | 0.03609 | 0.0296 | 40.7675
18 | 1.5206 | 0.03883 | 0.025 | 39.1604
18.5 | 1.5683 | 0.04183 | 0.0203 | 37.4922
19 | 1.6073 | 0.0453 | 0.0165 | 35.4812
19.5 | 1.6466 | 0.04874 | 0.0128 | 33.7833

## 117. Re 12M Mach 0.25 (1)
BIGFOIL.COM POLAR EXPORT
NACA67-517 a=0.5
NACA67-517 a=0.5 |  |  |  | Cl Max: | 1.556 | at alpha= | 11.5 | deg
JavaFoil+Calcfoil stall+Eppler ext transition |  |  |  | L/D Max: | 118.578 | at alpha= | 2.5 | deg
Re: | 12000000 |  |  | Cd Min: | 0.00547 | at alpha= | 1.5 | deg
Mach: | 0.25 |  |  | Cl=0 at alpha= | -3.3672 | deg
|  |  |  | @ Cl=0.1, Cd= | 0.0059902
|  |  |  | @ Cl=0.4, Cd= | 0.005855
|  |  |  | @ Cl=0.6, Cd= | 0.0055484
alpha (deg) | Cl | Cd | Cm | Cl/Cd
-15.5 | -0.554 | 0.11295 | -0.018 | -4.903
-15 | -0.588 | 0.10601 | -0.019 | -5.544
-14.5 | -0.616 | 0.10043 | -0.02 | -6.138
-14 | -0.64 | 0.09335 | -0.021 | -6.851
-13.5 | -0.657 | 0.08735 | -0.022 | -7.519
-13 | -0.668 | 0.08176 | -0.023 | -8.174
-12.5 | -0.675 | 0.07431 | -0.025 | -9.084
-12 | -0.674 | 0.06953 | -0.027 | -9.689
-11.5 | -0.669 | 0.06248 | -0.029 | -10.714
-11 | -0.706 | 0.03115 | -0.039 | -22.655
-10.5 | -0.751 | 0.01194 | -0.046 | -62.866
-10 | -0.725 | 0.0094 | -0.048 | -77.185
-9.5 | -0.686 | 0.00904 | -0.05 | -75.927
-9 | -0.643 | 0.00865 | -0.051 | -74.366
-8.5 | -0.597 | 0.00834 | -0.053 | -71.58
-8 | -0.548 | 0.00821 | -0.054 | -66.742
-7.5 | -0.496 | 0.008 | -0.056 | -61.97
-7 | -0.441 | 0.00782 | -0.057 | -56.427
-6.5 | -0.384 | 0.0072 | -0.058 | -53.395
-6 | -0.326 | 0.00699 | -0.06 | -46.67
-5.5 | -0.266 | 0.00721 | -0.061 | -36.971
-5 | -0.205 | 0.00704 | -0.062 | -29.203
-4.5 | -0.144 | 0.00688 | -0.064 | -20.856
-4 | -0.081 | 0.00588 | -0.065 | -13.729
-3.5 | -0.017 | 0.00583 | -0.067 | -2.973
-3 | 0.047 | 0.00575 | -0.068 | 8.088
-2.5 | 0.111 | 0.00604 | -0.07 | 18.345
-2 | 0.175 | 0.00598 | -0.071 | 29.305
-1.5 | 0.24 | 0.00597 | -0.072 | 40.313
-1 | 0.305 | 0.00598 | -0.074 | 51.004
-0.5 | 0.37 | 0.00588 | -0.075 | 62.858
0 | 0.43 | 0.00583 | -0.077 | 73.75
0.5 | 0.493 | 0.00565 | -0.078 | 87.357
1 | 0.556 | 0.00573 | -0.079 | 97.068
1.5 | 0.619 | 0.00547 | -0.081 | 113.084
2 | 0.682 | 0.0058 | -0.082 | 117.561
2.5 | 0.745 | 0.00628 | -0.084 | 118.578
3 | 0.808 | 0.00686 | -0.085 | 117.776
3.5 | 0.87 | 0.00739 | -0.086 | 117.76
4 | 0.926 | 0.0079 | -0.088 | 117.215
4.5 | 0.985 | 0.0085 | -0.089 | 115.916
5 | 1.044 | 0.00927 | -0.09 | 112.693
5.5 | 1.103 | 0.00975 | -0.092 | 113.085
6 | 1.16 | 0.01085 | -0.093 | 106.863
6.5 | 1.215 | 0.01143 | -0.094 | 106.363
7 | 1.268 | 0.0119 | -0.096 | 106.485
7.5 | 1.318 | 0.01242 | -0.097 | 106.041
8 | 1.365 | 0.01292 | -0.098 | 105.597
8.5 | 1.409 | 0.01341 | -0.1 | 105.061
9 | 1.449 | 0.01404 | -0.101 | 103.201
9.5 | 1.485 | 0.01506 | -0.102 | 98.632
10 | 1.513 | 0.01576 | -0.104 | 96.037
10.5 | 1.535 | 0.01655 | -0.105 | 92.724
11 | 1.549 | 0.01734 | -0.106 | 89.341
11.5 | 1.556 | 0.01829 | -0.107 | 85.084
12 | 1.555 | 0.01915 | -0.108 | 81.21
12.5 | 1.546 | 0.02008 | -0.11 | 76.991
13 | 1.528 | 0.0213 | -0.111 | 71.717
13.5 | 1.501 | 0.02244 | -0.112 | 66.925
14 | 1.466 | 0.02395 | -0.113 | 61.205
14.5 | 1.421 | 0.02555 | -0.114 | 55.624
15 | 1.368 | 0.02765 | -0.115 | 49.479
15.5 | 1.308 | 0.02925 | -0.116 | 44.716
16 | 1.239 | 0.03226 | -0.117 | 38.415
16.5 | 1.164 | 0.03554 | -0.117 | 32.74

## 118. Re 12M Mach 0.25 (2)
BIGFOIL.COM POLAR EXPORT
NACA67-517 a=0.5
NACA67-517 a=0.5 |  |  |  | Cl Max: | 1.6507 | at alpha= | 20 | deg
XFOIL ncrit=9 |  |  |  | L/D Max: | 161.798 | at alpha= | 2 | deg
Re: | 12000000 |  |  | Cd Min: | 0.1505 | at alpha= | -20 | deg
Mach: | 0.25 |  |  | Cl=0 at alpha= | -4.2293 | deg
|  |  |  | @ Cl=0.1, Cd= | 0.0052047
|  |  |  | @ Cl=0.4, Cd= | 0.0045929
|  |  |  | @ Cl=0.6, Cd= | 0.003794
alpha (deg) | Cl | Cd | Cm | Cl/Cd
-20 | -0.414 | 0.1505 | -0.0992 | -2.7508
-19.5 | -1.0509 | 0.04679 | -0.1643 | -22.4599
-19 | -1.1043 | 0.03687 | -0.1669 | -29.9512
-18.5 | -1.1292 | 0.03135 | -0.1644 | -36.0191
-18 | -1.1412 | 0.0274 | -0.16 | -41.6496
-17.5 | -1.1425 | 0.02439 | -0.155 | -46.843
-17 | -1.1338 | 0.02208 | -0.1499 | -51.3496
-16.5 | -1.1201 | 0.02003 | -0.1447 | -55.9211
-16 | -1.1006 | 0.01828 | -0.1396 | -60.2079
-15.5 | -1.0718 | 0.01701 | -0.1352 | -63.01
-15 | -1.0417 | 0.01575 | -0.1308 | -66.1397
-14.5 | -1.0081 | 0.01461 | -0.1268 | -69.0007
-14 | -0.9726 | 0.01355 | -0.1228 | -71.7786
-13.5 | -0.9334 | 0.01259 | -0.1194 | -74.1382
-13 | -0.8949 | 0.01153 | -0.1158 | -77.6149
-12.5 | -0.8549 | 0.01042 | -0.1126 | -82.0441
-12 | -0.8057 | 0.00996 | -0.1106 | -80.8936
-11.5 | -0.7554 | 0.00957 | -0.1088 | -78.9342
-11 | -0.7041 | 0.00914 | -0.1073 | -77.035
-10.5 | -0.6529 | 0.0087 | -0.1058 | -75.046
-10 | -0.6013 | 0.00832 | -0.1045 | -72.2716
-9.5 | -0.5489 | 0.00797 | -0.1033 | -68.8708
-9 | -0.4965 | 0.00764 | -0.1022 | -64.9869
-8.5 | -0.4441 | 0.00737 | -0.1012 | -60.2578
-8 | -0.3914 | 0.00711 | -0.1002 | -55.0492
-7.5 | -0.3392 | 0.00686 | -0.0992 | -49.4461
-7 | -0.2872 | 0.00658 | -0.0982 | -43.6474
-6.5 | -0.2351 | 0.00632 | -0.0972 | -37.1994
-6 | -0.1835 | 0.0061 | -0.0962 | -30.082
-5.5 | -0.1334 | 0.00592 | -0.0948 | -22.5338
-5 | -0.0827 | 0.00574 | -0.0936 | -14.4077
-4.5 | -0.0294 | 0.00555 | -0.0931 | -5.2973
-4 | 0.0249 | 0.00541 | -0.0928 | 4.6026
-3.5 | 0.0803 | 0.00525 | -0.0927 | 15.2952
-3 | 0.1368 | 0.00512 | -0.0929 | 26.7188
-2.5 | 0.1925 | 0.00501 | -0.093 | 38.4232
-2 | 0.2479 | 0.00491 | -0.0931 | 50.4888
-1.5 | 0.3035 | 0.00479 | -0.0932 | 63.3612
-1 | 0.3542 | 0.00464 | -0.0923 | 76.3362
-0.5 | 0.4028 | 0.00459 | -0.0909 | 87.756
0 | 0.4491 | 0.00456 | -0.0891 | 98.4868
0.5 | 0.4952 | 0.00452 | -0.0873 | 109.5575
1 | 0.5379 | 0.00434 | -0.0848 | 123.9401
1.5 | 0.5599 | 0.00347 | -0.0781 | 161.3545
2 | 0.5938 | 0.00367 | -0.0735 | 161.7984
2.5 | 0.6118 | 0.00403 | -0.0654 | 151.8114
3 | 0.6272 | 0.00467 | -0.0572 | 134.3041
3.5 | 0.626 | 0.00569 | -0.0459 | 110.0176
4 | 0.6229 | 0.00698 | -0.0348 | 89.2407
4.5 | 0.6469 | 0.00784 | -0.0291 | 82.5128
5.5 | 0.6927 | 0.00979 | -0.018 | 70.7559
6 | 0.7241 | 0.01061 | -0.0141 | 68.2469
6.5 | 0.758 | 0.01142 | -0.0107 | 66.3748
7 | 0.7932 | 0.01221 | -0.0077 | 64.9631
7.5 | 0.8245 | 0.01318 | -0.0041 | 62.5569
8 | 0.8549 | 0.01424 | -0.0005 | 60.0351
8.5 | 0.8904 | 0.01516 | 0.0022 | 58.7335
9 | 0.9297 | 0.01598 | 0.0043 | 58.179
9.5 | 0.97 | 0.01675 | 0.0062 | 57.9104
10 | 1.0075 | 0.01767 | 0.0084 | 57.0175
10.5 | 1.0464 | 0.01857 | 0.0104 | 56.3489
11.5 | 1.1216 | 0.02056 | 0.0145 | 54.5525
12 | 1.1573 | 0.02168 | 0.0167 | 53.381
12.5 | 1.1877 | 0.0231 | 0.0196 | 51.4156
13 | 1.2212 | 0.0244 | 0.0219 | 50.0492
13.5 | 1.2528 | 0.0259 | 0.0243 | 48.3707
14 | 1.2838 | 0.02742 | 0.0268 | 46.8198
14.5 | 1.3141 | 0.0291 | 0.029 | 45.1581
15 | 1.3433 | 0.03086 | 0.0314 | 43.5288
15.5 | 1.3713 | 0.03281 | 0.0337 | 41.7952
16 | 1.397 | 0.0349 | 0.036 | 40.0287
16.5 | 1.4232 | 0.03708 | 0.0381 | 38.3819
17 | 1.4485 | 0.03929 | 0.0402 | 36.8669
17.5 | 1.4681 | 0.04194 | 0.0427 | 35.0048
18 | 1.5126 | 0.0455 | 0.0389 | 33.244
18.5 | 1.5517 | 0.04979 | 0.0351 | 31.1649
19 | 1.5894 | 0.05409 | 0.0316 | 29.3844
19.5 | 1.6247 | 0.05856 | 0.0282 | 27.7442
20 | 1.6507 | 0.06377 | 0.0253 | 25.8852

## 119. Re 12M Mach 0.50 (1)
BIGFOIL.COM POLAR EXPORT
NACA67-517 a=0.5
NACA67-517 a=0.5 |  |  |  | Cl Max: | 1.452 | at alpha= | 8.5 | deg
JavaFoil+Calcfoil stall+Eppler ext transition |  |  |  | L/D Max: | 118.068 | at alpha= | 1 | deg
Re: | 12000000 |  |  | Cd Min: | 0.00525 | at alpha= | 1 | deg
Mach: | 0.5 |  |  | Cl=0 at alpha= | -3.3662 | deg
|  |  |  | @ Cl=0.1, Cd= | 0.0069889
|  |  |  | @ Cl=0.4, Cd= | 0.0062583
|  |  |  | @ Cl=0.6, Cd= | 0.0053092
alpha (deg) | Cl | Cd | Cm | Cl/Cd
-20 | -0.944 | 0.15595 | -0.016 | -6.054
-19.5 | -0.915 | 0.15009 | -0.017 | -6.099
-19 | -0.886 | 0.14596 | -0.017 | -6.072
-18.5 | -0.858 | 0.14228 | -0.018 | -6.03
-18 | -0.833 | 0.13226 | -0.019 | -6.299
-17.5 | -0.805 | 0.12325 | -0.02 | -6.535
-17 | -0.775 | 0.11896 | -0.02 | -6.515
-16.5 | -0.746 | 0.11457 | -0.02 | -6.509
-16 | -0.718 | 0.10947 | -0.021 | -6.557
-15.5 | -0.691 | 0.09998 | -0.023 | -6.913
-15 | -0.661 | 0.1092 | -0.022 | -6.051
-14.5 | -0.633 | 0.1022 | -0.023 | -6.192
-14 | -0.604 | 0.09685 | -0.024 | -6.239
-13.5 | -0.577 | 0.0887 | -0.025 | -6.502
-13 | -0.55 | 0.08196 | -0.026 | -6.705
-12.5 | -0.524 | 0.07374 | -0.028 | -7.101
-12 | -0.51 | 0.05558 | -0.035 | -9.171
-11.5 | -0.462 | 0.07924 | -0.026 | -5.829
-11 | -0.434 | 0.07217 | -0.027 | -6.012
-10.5 | -0.407 | 0.06508 | -0.029 | -6.247
-10 | -0.38 | 0.05909 | -0.031 | -6.424
-9.5 | -0.348 | 0.06504 | -0.028 | -5.357
-9 | -0.32 | 0.05935 | -0.029 | -5.392
-8.5 | -0.292 | 0.05577 | -0.031 | -5.243
-8 | -0.383 | 0.05236 | -0.031 | -7.314
-7.5 | -0.479 | 0.0095 | -0.061 | -50.493
-7 | -0.45 | 0.00898 | -0.063 | -50.125
-6.5 | -0.405 | 0.00865 | -0.065 | -46.771
-6 | -0.35 | 0.00828 | -0.066 | -42.261
-5.5 | -0.289 | 0.00799 | -0.068 | -36.199
-5 | -0.225 | 0.00779 | -0.069 | -28.893
-4.5 | -0.158 | 0.00753 | -0.071 | -20.986
-4 | -0.089 | 0.00733 | -0.072 | -12.171
-3.5 | -0.019 | 0.00717 | -0.074 | -2.681
-3 | 0.052 | 0.00707 | -0.076 | 7.307
-2.5 | 0.123 | 0.00695 | -0.077 | 17.706
-2 | 0.195 | 0.00687 | -0.079 | 28.34
-1.5 | 0.268 | 0.00681 | -0.08 | 39.321
-1 | 0.34 | 0.0065 | -0.082 | 52.264
-0.5 | 0.412 | 0.00621 | -0.083 | 66.319
0 | 0.478 | 0.00618 | -0.085 | 77.415
0.5 | 0.549 | 0.00546 | -0.087 | 100.584
1 | 0.62 | 0.00525 | -0.089 | 118.068
1.5 | 0.689 | 0.00612 | -0.09 | 112.724
2 | 0.76 | 0.00655 | -0.092 | 115.974
2.5 | 0.829 | 0.00717 | -0.093 | 115.657
3 | 0.899 | 0.00793 | -0.095 | 113.378
3.5 | 0.969 | 0.00863 | -0.096 | 112.274
4 | 1.028 | 0.00936 | -0.098 | 109.854
4.5 | 1.093 | 0.01025 | -0.099 | 106.645
5 | 1.157 | 0.01113 | -0.101 | 103.887
5.5 | 1.218 | 0.01256 | -0.102 | 96.992
6 | 1.278 | 0.01334 | -0.104 | 95.862
6.5 | 1.334 | 0.01403 | -0.105 | 95.074
7 | 1.381 | 0.01477 | -0.107 | 93.504
7.5 | 1.42 | 0.01556 | -0.108 | 91.217
8 | 1.446 | 0.01695 | -0.109 | 85.309
8.5 | 1.452 | 0.01813 | -0.111 | 80.09
9 | 1.426 | 0.01949 | -0.112 | 73.129
9.5 | 1.32 | 0.02114 | -0.114 | 62.454
10 | 0.901 | 0.02326 | -0.115 | 38.742
10.5 | 0.926 | 0.02735 | -0.115 | 33.871
11 | 0.953 | 0.02927 | -0.116 | 32.55
11.5 | 0.997 | 0.02593 | -0.119 | 38.447
12 | 1.026 | 0.02856 | -0.12 | 35.94
12.5 | 1.05 | 0.03319 | -0.12 | 31.637
13 | 1.089 | 0.03026 | -0.123 | 35.98
13.5 | 1.114 | 0.03429 | -0.123 | 32.498

## 120. Re 12M Mach 0.50 (2)
BIGFOIL.COM POLAR EXPORT
NACA67-517 a=0.5
NACA67-517 a=0.5 |  |  |  | Cl Max: | 1.3306 | at alpha= | 14.5 | deg
XFOIL ncrit=9 |  |  |  | L/D Max: | 135.459 | at alpha= | 2 | deg
Re: | 12000000 |  |  | Cd Min: | 0.0817 | at alpha= | 16.5 | deg
Mach: | 0.5 |  |  | Cl=0 at alpha= | -99 | deg
|  |  |  | @ Cl=0.1, Cd= | 0.00477
|  |  |  | @ Cl=0.4, Cd= | 0.00477
|  |  |  | @ Cl=0.6, Cd= | 0.0045138
alpha (deg) | Cl | Cd | Cm | Cl/Cd
0 | 0.5271 | 0.00477 | -0.1043 | 110.5031
1.5 | 0.5845 | 0.0047 | -0.0764 | 124.3617
2 | 0.5906 | 0.00436 | -0.0649 | 135.4587
2.5 | 0.623 | 0.00489 | -0.0587 | 127.4029
3 | 0.6567 | 0.00552 | -0.0529 | 118.9674
3.5 | 0.6669 | 0.00658 | -0.0427 | 101.3526
4 | 0.6623 | 0.00813 | -0.0302 | 81.4637
4.5 | 0.6732 | 0.00953 | -0.0209 | 70.6401
5 | 0.6756 | 0.01127 | -0.0107 | 59.9468
5.5 | 0.6936 | 0.01278 | -0.0033 | 54.2723
6 | 0.7287 | 0.01387 | 0.0012 | 52.5379
6.5 | 0.7547 | 0.01533 | 0.0069 | 49.2303
7 | 0.7888 | 0.01659 | 0.0113 | 47.5467
7.5 | 0.824 | 0.01791 | 0.0155 | 46.0078
8 | 0.8529 | 0.01954 | 0.0205 | 43.6489
8.5 | 0.8937 | 0.02083 | 0.0238 | 42.9045
9 | 0.9338 | 0.02225 | 0.0271 | 41.9685
9.5 | 0.9789 | 0.02352 | 0.0299 | 41.6199
10 | 1.0228 | 0.02494 | 0.0328 | 41.0104
10.5 | 1.0657 | 0.02643 | 0.036 | 40.3216
11 | 1.1083 | 0.02806 | 0.0392 | 39.4975
11.5 | 1.148 | 0.0299 | 0.0427 | 38.3946
12 | 1.1842 | 0.03204 | 0.0464 | 36.96
12.5 | 1.2195 | 0.03436 | 0.0502 | 35.4919
13 | 1.2549 | 0.03681 | 0.0539 | 34.0913
13.5 | 1.288 | 0.03957 | 0.0577 | 32.5499
14 | 1.3161 | 0.04282 | 0.0619 | 30.7356
14.5 | 1.3306 | 0.04717 | 0.0663 | 28.2086
15 | 1.3166 | 0.05375 | 0.0707 | 24.4949
15.5 | 1.2899 | 0.06182 | 0.0734 | 20.8654
16 | 1.2559 | 0.07128 | 0.074 | 17.6192
16.5 | 1.2216 | 0.0817 | 0.0723 | 14.9523

## 121. Re 14M Mach 0.00 (1)
BIGFOIL.COM POLAR EXPORT
NACA67-517 a=0.5
NACA67-517 a=0.5 |  |  |  | Cl Max: | 1.614 | at alpha= | 13.5 | deg
JavaFoil+Calcfoil stall+Eppler ext transition |  |  |  | L/D Max: | 117.884 | at alpha= | 3.5 | deg
Re: | 14000000 |  |  | Cd Min: | 0.00562 | at alpha= | -5.5 | deg
Mach: | 0 |  |  | Cl=0 at alpha= | -3.3629 | deg
|  |  |  | @ Cl=0.1, Cd= | 0.0065076
|  |  |  | @ Cl=0.4, Cd= | 0.0058598
|  |  |  | @ Cl=0.6, Cd= | 0.00625
alpha (deg) | Cl | Cd | Cm | Cl/Cd
-17 | -0.749 | 0.11622 | -0.017 | -6.442
-16.5 | -0.759 | 0.10976 | -0.018 | -6.912
-16 | -0.765 | 0.10477 | -0.019 | -7.306
-15.5 | -0.772 | 0.09691 | -0.02 | -7.966
-15 | -0.774 | 0.09143 | -0.021 | -8.47
-14.5 | -0.775 | 0.08503 | -0.023 | -9.115
-14 | -0.775 | 0.07685 | -0.025 | -10.088
-13.5 | -0.769 | 0.07194 | -0.026 | -10.688
-13 | -0.766 | 0.06242 | -0.028 | -12.268
-12.5 | -0.78 | 0.04242 | -0.033 | -18.382
-12 | -0.852 | 0.01259 | -0.041 | -67.674
-11.5 | -0.833 | 0.01093 | -0.043 | -76.18
-11 | -0.807 | 0.00936 | -0.044 | -86.272
-10.5 | -0.772 | 0.00897 | -0.046 | -86.077
-10 | -0.731 | 0.00861 | -0.047 | -84.877
-9.5 | -0.687 | 0.00834 | -0.048 | -82.346
-9 | -0.64 | 0.00818 | -0.05 | -78.242
-8.5 | -0.591 | 0.00798 | -0.051 | -74.063
-8 | -0.54 | 0.00779 | -0.053 | -69.25
-7.5 | -0.487 | 0.00766 | -0.054 | -63.499
-7 | -0.432 | 0.00747 | -0.055 | -57.788
-6.5 | -0.376 | 0.00734 | -0.057 | -51.191
-6 | -0.318 | 0.00595 | -0.058 | -53.464
-5.5 | -0.259 | 0.00562 | -0.059 | -46.167
-5 | -0.2 | 0.0059 | -0.061 | -33.874
-4.5 | -0.14 | 0.0062 | -0.062 | -22.511
-4 | -0.078 | 0.00608 | -0.063 | -12.912
-3.5 | -0.017 | 0.00673 | -0.065 | -2.506
-3 | 0.045 | 0.00656 | -0.066 | 6.894
-2.5 | 0.108 | 0.0065 | -0.068 | 16.528
-2 | 0.17 | 0.00644 | -0.069 | 26.38
-1.5 | 0.233 | 0.00631 | -0.07 | 36.966
-1 | 0.296 | 0.00603 | -0.072 | 49.053
-0.5 | 0.358 | 0.00581 | -0.073 | 61.608
0 | 0.417 | 0.00588 | -0.074 | 70.793
0.5 | 0.478 | 0.00615 | -0.076 | 77.692
1 | 0.539 | 0.00628 | -0.077 | 85.817
1.5 | 0.6 | 0.00625 | -0.078 | 96.069
2 | 0.661 | 0.0059 | -0.08 | 112.138
2.5 | 0.722 | 0.00632 | -0.081 | 114.337
3 | 0.783 | 0.00673 | -0.082 | 116.297
3.5 | 0.844 | 0.00716 | -0.084 | 117.884
4 | 0.898 | 0.00763 | -0.085 | 117.762
4.5 | 0.957 | 0.00818 | -0.086 | 116.902
5 | 1.014 | 0.00875 | -0.088 | 115.877
5.5 | 1.071 | 0.00955 | -0.089 | 112.098
6 | 1.127 | 0.01007 | -0.09 | 111.91
6.5 | 1.182 | 0.01054 | -0.092 | 112.102
7 | 1.234 | 0.01098 | -0.093 | 112.348
7.5 | 1.284 | 0.01141 | -0.094 | 112.541
8 | 1.333 | 0.01186 | -0.095 | 112.4
8.5 | 1.379 | 0.0123 | -0.097 | 112.115
9 | 1.422 | 0.01278 | -0.098 | 111.225
9.5 | 1.462 | 0.01364 | -0.099 | 107.185
10 | 1.497 | 0.01425 | -0.1 | 105.087
10.5 | 1.528 | 0.01486 | -0.102 | 102.793
11 | 1.554 | 0.01553 | -0.103 | 100.021
11.5 | 1.575 | 0.01624 | -0.104 | 97.034
12 | 1.592 | 0.01691 | -0.105 | 94.139
12.5 | 1.604 | 0.01777 | -0.106 | 90.286
13 | 1.611 | 0.01855 | -0.108 | 86.865
13.5 | 1.614 | 0.01939 | -0.109 | 83.233
14 | 1.611 | 0.02024 | -0.11 | 79.595
14.5 | 1.603 | 0.02153 | -0.111 | 74.479
15 | 1.592 | 0.02237 | -0.112 | 71.172
15.5 | 1.576 | 0.02383 | -0.113 | 66.124
16 | 1.555 | 0.02521 | -0.114 | 61.697
16.5 | 1.532 | 0.02636 | -0.115 | 58.118
17 | 1.505 | 0.02776 | -0.116 | 54.228
17.5 | 1.474 | 0.0299 | -0.117 | 49.313
18 | 1.442 | 0.03173 | -0.118 | 45.441
18.5 | 1.403 | 0.03389 | -0.118 | 41.401

## 122. Re 14M Mach 0.00 (2)
BIGFOIL.COM POLAR EXPORT
NACA67-517 a=0.5
NACA67-517 a=0.5 |  |  |  | Cl Max: | 1.6848 | at alpha= | 20 | deg
XFOIL ncrit=9 |  |  |  | L/D Max: | 151.237 | at alpha= | 2 | deg
Re: | 14000000 |  |  | Cd Min: | 0.04874 | at alpha= | 20 | deg
Mach: | 0 |  |  | Cl=0 at alpha= | -4.0896 | deg
|  |  |  | @ Cl=0.1, Cd= | 0.004979
|  |  |  | @ Cl=0.4, Cd= | 0.0046024
|  |  |  | @ Cl=0.6, Cd= | 0.0047549
alpha (deg) | Cl | Cd | Cm | Cl/Cd
-20 | -1.3116 | 0.02335 | -0.1332 | -56.1713
-19.5 | -1.2949 | 0.02171 | -0.1301 | -59.6453
-19 | -1.275 | 0.0203 | -0.127 | -62.8079
-18.5 | -1.2525 | 0.01905 | -0.124 | -65.748
-18 | -1.2286 | 0.01788 | -0.1208 | -68.7136
-17 | -1.1694 | 0.01601 | -0.1155 | -73.0418
-16.5 | -1.1408 | 0.01501 | -0.1124 | -76.0027
-16 | -1.1086 | 0.0141 | -0.1098 | -78.6241
-15.5 | -1.0722 | 0.01345 | -0.1076 | -79.7175
-15 | -1.0356 | 0.01272 | -0.1054 | -81.4151
-14.5 | -0.9985 | 0.012 | -0.1031 | -83.2083
-14 | -0.9602 | 0.01125 | -0.101 | -85.3511
-13.5 | -0.9266 | 0.01011 | -0.0981 | -91.6518
-13 | -0.8818 | 0.00971 | -0.0969 | -90.8136
-12.5 | -0.8359 | 0.00935 | -0.0959 | -89.4011
-12 | -0.7897 | 0.00901 | -0.0948 | -87.6471
-11.5 | -0.7419 | 0.00869 | -0.0941 | -85.374
-11 | -0.6947 | 0.00831 | -0.0931 | -83.5981
-10.5 | -0.6469 | 0.00797 | -0.0923 | -81.1669
-10 | -0.5984 | 0.00767 | -0.0915 | -78.0183
-9.5 | -0.55 | 0.00738 | -0.0907 | -74.5257
-9 | -0.501 | 0.00713 | -0.09 | -70.2665
-8.5 | -0.4523 | 0.0069 | -0.0892 | -65.5507
-8 | -0.4038 | 0.00669 | -0.0883 | -60.3587
-7.5 | -0.356 | 0.0065 | -0.0872 | -54.7692
-7 | -0.3074 | 0.00629 | -0.0862 | -48.8712
-6.5 | -0.2555 | 0.00608 | -0.086 | -42.023
-6 | -0.2027 | 0.00588 | -0.086 | -34.4728
-5.5 | -0.1499 | 0.00569 | -0.0859 | -26.3445
-5 | -0.0971 | 0.00551 | -0.0859 | -17.6225
-4.5 | -0.0444 | 0.00534 | -0.0858 | -8.3146
-4 | 0.0097 | 0.0052 | -0.0861 | 1.8654
-3.5 | 0.0643 | 0.00505 | -0.0864 | 12.7327
-3 | 0.1196 | 0.00494 | -0.0869 | 24.2105
-2.5 | 0.174 | 0.00485 | -0.0871 | 35.8763
-2 | 0.2289 | 0.00475 | -0.0876 | 48.1895
-1.5 | 0.282 | 0.00468 | -0.0876 | 60.2564
-1 | 0.331 | 0.00464 | -0.0868 | 71.3362
-0.5 | 0.379 | 0.00462 | -0.0858 | 82.0346
0 | 0.4267 | 0.00458 | -0.0847 | 93.1659
0.5 | 0.4739 | 0.00456 | -0.0836 | 103.9254
1 | 0.5192 | 0.00449 | -0.082 | 115.6347
1.5 | 0.5548 | 0.0043 | -0.0785 | 129.0233
2 | 0.5747 | 0.0038 | -0.0717 | 151.2368
3 | 0.6004 | 0.00477 | -0.0545 | 125.87
3.5 | 0.6066 | 0.00569 | -0.0452 | 106.6081
5 | 0.6643 | 0.00825 | -0.0264 | 80.5212
5.5 | 0.6965 | 0.00893 | -0.0228 | 77.9955
6 | 0.7278 | 0.00967 | -0.0193 | 75.2637
6.5 | 0.7612 | 0.01036 | -0.0162 | 73.4749
7 | 0.7981 | 0.01099 | -0.0138 | 72.6206
7.5 | 0.8301 | 0.0118 | -0.0107 | 70.3475
8 | 0.8609 | 0.01269 | -0.0074 | 67.8408
8.5 | 0.9003 | 0.01332 | -0.0057 | 67.5901
9 | 0.9358 | 0.01412 | -0.0035 | 66.2748
9.5 | 0.9748 | 0.01479 | -0.0019 | 65.9094
10 | 1.0147 | 0.01542 | -0.0005 | 65.8042
10.5 | 1.0487 | 0.01631 | 0.0018 | 64.298
11 | 1.0881 | 0.01702 | 0.0031 | 63.9307
11.5 | 1.1254 | 0.01782 | 0.0046 | 63.1538
12 | 1.1572 | 0.01885 | 0.0069 | 61.3899
12.5 | 1.1921 | 0.01981 | 0.0086 | 60.1767
13 | 1.2218 | 0.021 | 0.011 | 58.181
13.5 | 1.2543 | 0.02212 | 0.0128 | 56.7043
14 | 1.285 | 0.02333 | 0.0149 | 55.0793
14.5 | 1.3142 | 0.02468 | 0.0169 | 53.2496
15 | 1.3464 | 0.0259 | 0.0184 | 51.9846
15.5 | 1.3742 | 0.02738 | 0.0203 | 50.1899
16 | 1.3999 | 0.02904 | 0.0223 | 48.2059
16.5 | 1.4265 | 0.03066 | 0.0242 | 46.5264
17 | 1.4524 | 0.03235 | 0.0259 | 44.8964
17.5 | 1.4771 | 0.03405 | 0.0278 | 43.3803
18 | 1.511 | 0.03642 | 0.0265 | 41.4882
18.5 | 1.5605 | 0.03908 | 0.0217 | 39.9309
19 | 1.604 | 0.0422 | 0.0173 | 38.0095
19.5 | 1.6465 | 0.04536 | 0.013 | 36.2985
20 | 1.6848 | 0.04874 | 0.0093 | 34.5671

## 123. Re 14M Mach 0.10 (1)
BIGFOIL.COM POLAR EXPORT
NACA67-517 a=0.5
NACA67-517 a=0.5 |  |  |  | Cl Max: | 1.603 | at alpha= | 13 | deg
JavaFoil+Calcfoil stall+Eppler ext transition |  |  |  | L/D Max: | 118.036 | at alpha= | 3.5 | deg
Re: | 14000000 |  |  | Cd Min: | 0.00564 | at alpha= | -5.5 | deg
Mach: | 0.1 |  |  | Cl=0 at alpha= | -3.3629 | deg
|  |  |  | @ Cl=0.1, Cd= | 0.0065689
|  |  |  | @ Cl=0.4, Cd= | 0.0058914
|  |  |  | @ Cl=0.6, Cd= | 0.006262
alpha (deg) | Cl | Cd | Cm | Cl/Cd
-17 | -0.716 | 0.11887 | -0.017 | -6.027
-16.5 | -0.729 | 0.11247 | -0.018 | -6.484
-16 | -0.74 | 0.10592 | -0.019 | -6.988
-15.5 | -0.749 | 0.09927 | -0.02 | -7.545
-15 | -0.755 | 0.09304 | -0.021 | -8.114
-14.5 | -0.757 | 0.08811 | -0.022 | -8.592
-14 | -0.758 | 0.08173 | -0.024 | -9.268
-13.5 | -0.755 | 0.07495 | -0.025 | -10.078
-13 | -0.751 | 0.06708 | -0.027 | -11.203
-12.5 | -0.75 | 0.05625 | -0.03 | -13.329
-12 | -0.84 | 0.0139 | -0.041 | -60.468
-11.5 | -0.828 | 0.01122 | -0.043 | -73.864
-11 | -0.802 | 0.01047 | -0.044 | -76.56
-10.5 | -0.772 | 0.00906 | -0.046 | -85.144
-10 | -0.731 | 0.00871 | -0.047 | -83.882
-9.5 | -0.687 | 0.00843 | -0.049 | -81.553
-9 | -0.641 | 0.00824 | -0.05 | -77.794
-8.5 | -0.592 | 0.00806 | -0.051 | -73.478
-8 | -0.541 | 0.00787 | -0.053 | -68.71
-7.5 | -0.488 | 0.00768 | -0.054 | -63.547
-7 | -0.433 | 0.00748 | -0.056 | -57.904
-6.5 | -0.377 | 0.00738 | -0.057 | -51.085
-6 | -0.319 | 0.00597 | -0.058 | -53.505
-5.5 | -0.261 | 0.00564 | -0.06 | -46.23
-5 | -0.201 | 0.00591 | -0.061 | -34.003
-4.5 | -0.14 | 0.0062 | -0.062 | -22.608
-4 | -0.079 | 0.0061 | -0.064 | -12.921
-3.5 | -0.017 | 0.00598 | -0.065 | -2.832
-3 | 0.045 | 0.00663 | -0.067 | 6.848
-2.5 | 0.108 | 0.00656 | -0.068 | 16.459
-2 | 0.171 | 0.00649 | -0.069 | 26.314
-1.5 | 0.234 | 0.00638 | -0.071 | 36.712
-1 | 0.297 | 0.00609 | -0.072 | 48.767
-0.5 | 0.36 | 0.00581 | -0.073 | 61.962
0 | 0.419 | 0.00593 | -0.075 | 70.595
0.5 | 0.48 | 0.0062 | -0.076 | 77.49
1 | 0.542 | 0.0063 | -0.077 | 86.038
1.5 | 0.603 | 0.00626 | -0.079 | 96.385
2 | 0.665 | 0.00591 | -0.08 | 112.445
2.5 | 0.726 | 0.00636 | -0.081 | 114.205
3 | 0.787 | 0.00679 | -0.083 | 115.906
3.5 | 0.848 | 0.00718 | -0.084 | 118.036
4 | 0.902 | 0.00767 | -0.085 | 117.577
4.5 | 0.961 | 0.00826 | -0.087 | 116.317
5 | 1.019 | 0.0088 | -0.088 | 115.732
5.5 | 1.076 | 0.00964 | -0.089 | 111.645
6 | 1.132 | 0.01017 | -0.091 | 111.39
6.5 | 1.187 | 0.01064 | -0.092 | 111.584
7 | 1.239 | 0.01108 | -0.093 | 111.84
7.5 | 1.29 | 0.01152 | -0.095 | 111.957
8 | 1.338 | 0.01195 | -0.096 | 111.978
8.5 | 1.384 | 0.01242 | -0.097 | 111.393
9 | 1.426 | 0.01324 | -0.098 | 107.765
9.5 | 1.466 | 0.01382 | -0.1 | 106.134
10 | 1.5 | 0.01439 | -0.101 | 104.271
10.5 | 1.53 | 0.01504 | -0.102 | 101.734
11 | 1.555 | 0.01571 | -0.103 | 98.959
11.5 | 1.574 | 0.01645 | -0.105 | 95.725
12 | 1.589 | 0.0172 | -0.106 | 92.399
12.5 | 1.599 | 0.01796 | -0.107 | 89.038
13 | 1.603 | 0.01884 | -0.108 | 85.116
13.5 | 1.602 | 0.01967 | -0.109 | 81.459
14 | 1.596 | 0.02067 | -0.11 | 77.211
14.5 | 1.585 | 0.02179 | -0.112 | 72.747
15 | 1.569 | 0.02298 | -0.113 | 68.284
15.5 | 1.548 | 0.02435 | -0.114 | 63.563
16 | 1.523 | 0.02579 | -0.115 | 59.041
16.5 | 1.495 | 0.02705 | -0.116 | 55.259
17 | 1.462 | 0.02897 | -0.116 | 50.45
17.5 | 1.426 | 0.03095 | -0.117 | 46.074
18 | 1.388 | 0.03312 | -0.118 | 41.91

## 124. Re 14M Mach 0.10 (2)
BIGFOIL.COM POLAR EXPORT
NACA67-517 a=0.5
NACA67-517 a=0.5 |  |  |  | Cl Max: | 1.683 | at alpha= | 20 | deg
XFOIL ncrit=9 |  |  |  | L/D Max: | 151.553 | at alpha= | 2 | deg
Re: | 14000000 |  |  | Cd Min: | 0.05046 | at alpha= | 20 | deg
Mach: | 0.1 |  |  | Cl=0 at alpha= | -4.105 | deg
|  |  |  | @ Cl=0.1, Cd= | 0.0049868
|  |  |  | @ Cl=0.4, Cd= | 0.0046088
|  |  |  | @ Cl=0.6, Cd= | 0.0049754
alpha (deg) | Cl | Cd | Cm | Cl/Cd
-20 | -1.298 | 0.02512 | -0.1398 | -51.672
-19.5 | -1.2848 | 0.02318 | -0.1365 | -55.4271
-19 | -1.2701 | 0.02141 | -0.1329 | -59.3227
-18.5 | -1.2496 | 0.01998 | -0.1295 | -62.5425
-18 | -1.2272 | 0.01867 | -0.1261 | -65.7311
-17.5 | -1.2006 | 0.01755 | -0.123 | -68.4103
-17 | -1.1719 | 0.01655 | -0.1199 | -70.8097
-16.5 | -1.1414 | 0.01557 | -0.117 | -73.3076
-16 | -1.1105 | 0.01459 | -0.1139 | -76.1138
-15.5 | -1.0748 | 0.01387 | -0.1114 | -77.491
-15 | -1.0382 | 0.0131 | -0.1089 | -79.2519
-14.5 | -1.0022 | 0.0123 | -0.1063 | -81.4797
-14 | -0.9619 | 0.01165 | -0.1043 | -82.5665
-13.5 | -0.9234 | 0.01084 | -0.1019 | -85.1845
-13 | -0.8865 | 0.00982 | -0.0993 | -90.2749
-12.5 | -0.8399 | 0.00946 | -0.0982 | -88.7844
-12 | -0.793 | 0.0091 | -0.097 | -87.1429
-11.5 | -0.7449 | 0.00877 | -0.0961 | -84.9373
-11 | -0.6968 | 0.0084 | -0.0951 | -82.9524
-10.5 | -0.6485 | 0.00805 | -0.0942 | -80.559
-10 | -0.5995 | 0.00773 | -0.0934 | -77.555
-9.5 | -0.5505 | 0.00743 | -0.0925 | -74.0915
-9 | -0.5012 | 0.00717 | -0.0917 | -69.9024
-8.5 | -0.4517 | 0.00694 | -0.0909 | -65.0865
-8 | -0.4025 | 0.00672 | -0.09 | -59.8958
-7.5 | -0.3537 | 0.00651 | -0.089 | -54.3318
-7 | -0.3055 | 0.0063 | -0.0878 | -48.4921
-6.5 | -0.2547 | 0.0061 | -0.0872 | -41.7541
-6 | -0.2018 | 0.0059 | -0.0871 | -34.2034
-5.5 | -0.1487 | 0.00571 | -0.087 | -26.042
-5 | -0.0957 | 0.00553 | -0.0869 | -17.3056
-4.5 | -0.0429 | 0.00535 | -0.0868 | -8.0187
-4 | 0.0114 | 0.00521 | -0.087 | 2.1881
-3.5 | 0.0662 | 0.00506 | -0.0872 | 13.083
-3 | 0.1216 | 0.00494 | -0.0877 | 24.6154
-2.5 | 0.1763 | 0.00485 | -0.0879 | 36.3505
-2 | 0.2315 | 0.00475 | -0.0883 | 48.7368
-1.5 | 0.2848 | 0.00468 | -0.0883 | 60.8547
-1 | 0.3339 | 0.00464 | -0.0875 | 71.9612
-0.5 | 0.3822 | 0.00462 | -0.0865 | 82.7273
0 | 0.4298 | 0.00459 | -0.0853 | 93.6383
0.5 | 0.477 | 0.00456 | -0.0841 | 104.6053
1 | 0.5221 | 0.0045 | -0.0825 | 116.0222
1.5 | 0.558 | 0.00429 | -0.0789 | 130.0699
2 | 0.5759 | 0.0038 | -0.0716 | 151.5526
2.5 | 0.5902 | 0.00414 | -0.0631 | 142.5604
3.5 | 0.6085 | 0.0057 | -0.0451 | 106.7544
4 | 0.6049 | 0.00695 | -0.0341 | 87.036
4.5 | 0.6328 | 0.00766 | -0.0295 | 82.611
5 | 0.6645 | 0.00833 | -0.0258 | 79.7719
5.5 | 0.6959 | 0.00904 | -0.0221 | 76.9801
6 | 0.7277 | 0.00978 | -0.0185 | 74.407
6.5 | 0.7606 | 0.01051 | -0.0153 | 72.3692
7 | 0.7983 | 0.01113 | -0.013 | 71.7251
7.5 | 0.8293 | 0.01199 | -0.0096 | 69.166
8 | 0.8613 | 0.01285 | -0.0065 | 67.0272
8.5 | 0.8985 | 0.01359 | -0.0044 | 66.1148
9 | 0.9362 | 0.01433 | -0.0025 | 65.3315
9.5 | 0.9759 | 0.015 | -0.0009 | 65.06
10 | 1.0132 | 0.01576 | 0.001 | 64.2893
10.5 | 1.05 | 0.01657 | 0.0029 | 63.3675
11 | 1.0899 | 0.01729 | 0.0042 | 63.0364
11.5 | 1.1244 | 0.01824 | 0.0062 | 61.6447
12 | 1.1586 | 0.0192 | 0.0083 | 60.3438
12.5 | 1.193 | 0.02021 | 0.0102 | 59.0302
13 | 1.2232 | 0.02143 | 0.0126 | 57.0789
13.5 | 1.2566 | 0.02253 | 0.0144 | 55.7745
14 | 1.2848 | 0.02392 | 0.0168 | 53.7124
14.5 | 1.317 | 0.02516 | 0.0185 | 52.345
15 | 1.3462 | 0.02661 | 0.0204 | 50.59
15.5 | 1.3765 | 0.02799 | 0.0222 | 49.1783
16 | 1.4009 | 0.02981 | 0.0244 | 46.9943
16.5 | 1.4294 | 0.03139 | 0.0261 | 45.5368
17 | 1.4545 | 0.0332 | 0.0279 | 43.8102
17.5 | 1.4763 | 0.03517 | 0.0301 | 41.9761
18 | 1.5119 | 0.03742 | 0.029 | 40.4035
18.5 | 1.5585 | 0.04045 | 0.0244 | 38.529
19 | 1.6009 | 0.04376 | 0.0202 | 36.5836
19.5 | 1.6451 | 0.04689 | 0.0159 | 35.0842
20 | 1.683 | 0.05046 | 0.0122 | 33.3532

## 125. Re 14M Mach 0.25 (1)
BIGFOIL.COM POLAR EXPORT
NACA67-517 a=0.5
NACA67-517 a=0.5 |  |  |  | Cl Max: | 1.557 | at alpha= | 11.5 | deg
JavaFoil+Calcfoil stall+Eppler ext transition |  |  |  | L/D Max: | 116.929 | at alpha= | 3.5 | deg
Re: | 14000000 |  |  | Cd Min: | 0.00581 | at alpha= | -4 | deg
Mach: | 0.25 |  |  | Cl=0 at alpha= | -3.3672 | deg
|  |  |  | @ Cl=0.1, Cd= | 0.0059752
|  |  |  | @ Cl=0.4, Cd= | 0.00595
|  |  |  | @ Cl=0.6, Cd= | 0.006396
alpha (deg) | Cl | Cd | Cm | Cl/Cd
-16 | -0.515 | 0.119 | -0.017 | -4.329
-15.5 | -0.554 | 0.11216 | -0.018 | -4.939
-15 | -0.588 | 0.10478 | -0.02 | -5.614
-14.5 | -0.617 | 0.0982 | -0.02 | -6.282
-14 | -0.64 | 0.09164 | -0.022 | -6.988
-13.5 | -0.658 | 0.0854 | -0.023 | -7.706
-13 | -0.669 | 0.08081 | -0.024 | -8.275
-12.5 | -0.676 | 0.07355 | -0.026 | -9.189
-12 | -0.678 | 0.06626 | -0.028 | -10.225
-11.5 | -0.671 | 0.06133 | -0.029 | -10.938
-11 | -0.771 | 0.01307 | -0.045 | -58.953
-10.5 | -0.754 | 0.01128 | -0.047 | -66.788
-10 | -0.726 | 0.00923 | -0.049 | -78.635
-9.5 | -0.687 | 0.00884 | -0.05 | -77.673
-9 | -0.644 | 0.00857 | -0.051 | -75.115
-8.5 | -0.597 | 0.00837 | -0.053 | -71.351
-8 | -0.548 | 0.00811 | -0.054 | -67.602
-7.5 | -0.496 | 0.00794 | -0.056 | -62.466
-7 | -0.441 | 0.00776 | -0.057 | -56.893
-6.5 | -0.385 | 0.00708 | -0.058 | -54.309
-6 | -0.326 | 0.00688 | -0.06 | -47.454
-5.5 | -0.267 | 0.00709 | -0.061 | -37.604
-5 | -0.206 | 0.00692 | -0.063 | -29.692
-4.5 | -0.144 | 0.00591 | -0.064 | -24.287
-4 | -0.081 | 0.00581 | -0.065 | -13.9
-3.5 | -0.017 | 0.00608 | -0.067 | -2.854
-3 | 0.047 | 0.006 | -0.068 | 7.761
-2.5 | 0.111 | 0.00597 | -0.07 | 18.57
-2 | 0.175 | 0.00593 | -0.071 | 29.55
-1.5 | 0.241 | 0.00648 | -0.073 | 37.152
-1 | 0.305 | 0.00618 | -0.074 | 49.392
-0.5 | 0.37 | 0.00588 | -0.075 | 62.875
0 | 0.43 | 0.00602 | -0.077 | 71.407
0.5 | 0.493 | 0.00631 | -0.078 | 78.133
1 | 0.556 | 0.00641 | -0.079 | 86.766
1.5 | 0.619 | 0.00639 | -0.081 | 96.982
2 | 0.682 | 0.00608 | -0.082 | 112.27
2.5 | 0.745 | 0.00653 | -0.084 | 114.044
3 | 0.808 | 0.00701 | -0.085 | 115.307
3.5 | 0.87 | 0.00744 | -0.086 | 116.929
4 | 0.926 | 0.00796 | -0.088 | 116.309
4.5 | 0.986 | 0.00865 | -0.089 | 114.027
5 | 1.045 | 0.00916 | -0.09 | 114.066
5.5 | 1.103 | 0.01002 | -0.092 | 110.044
6 | 1.16 | 0.01073 | -0.093 | 108.117
6.5 | 1.216 | 0.01116 | -0.094 | 108.897
7 | 1.268 | 0.0116 | -0.096 | 109.318
7.5 | 1.318 | 0.01209 | -0.097 | 109.032
8 | 1.365 | 0.01257 | -0.098 | 108.611
8.5 | 1.409 | 0.0131 | -0.1 | 107.631
9 | 1.45 | 0.01366 | -0.101 | 106.17
9.5 | 1.486 | 0.01466 | -0.102 | 101.341
10 | 1.514 | 0.01536 | -0.104 | 98.552
10.5 | 1.535 | 0.01611 | -0.105 | 95.303
11 | 1.55 | 0.01691 | -0.106 | 91.626
11.5 | 1.557 | 0.01779 | -0.107 | 87.505
12 | 1.556 | 0.01865 | -0.109 | 83.46
12.5 | 1.547 | 0.01964 | -0.11 | 78.742
13 | 1.529 | 0.02077 | -0.111 | 73.606
13.5 | 1.502 | 0.0218 | -0.112 | 68.906
14 | 1.467 | 0.02334 | -0.113 | 62.845
14.5 | 1.422 | 0.02482 | -0.114 | 57.31
15 | 1.369 | 0.02703 | -0.115 | 50.651
15.5 | 1.309 | 0.02858 | -0.116 | 45.796
16 | 1.24 | 0.03157 | -0.117 | 39.269
16.5 | 1.165 | 0.03439 | -0.117 | 33.878

## 126. Re 14M Mach 0.25 (2)
BIGFOIL.COM POLAR EXPORT
NACA67-517 a=0.5
NACA67-517 a=0.5 |  |  |  | Cl Max: | 1.6563 | at alpha= | 20 | deg
XFOIL ncrit=9 |  |  |  | L/D Max: | 154.759 | at alpha= | 2 | deg
Re: | 14000000 |  |  | Cd Min: | 0.06129 | at alpha= | 20 | deg
Mach: | 0.25 |  |  | Cl=0 at alpha= | -4.196 | deg
|  |  |  | @ Cl=0.1, Cd= | 0.0050561
|  |  |  | @ Cl=0.4, Cd= | 0.00462
|  |  |  | @ Cl=0.6, Cd= | 0.0044796
alpha (deg) | Cl | Cd | Cm | Cl/Cd
-20 | -1.0419 | 0.05485 | -0.1591 | -18.9954
-19.5 | -1.0987 | 0.04197 | -0.167 | -26.1782
-19 | -1.1423 | 0.03415 | -0.1667 | -33.4495
-18.5 | -1.1607 | 0.02946 | -0.1632 | -39.3992
-18 | -1.1663 | 0.02602 | -0.1586 | -44.8232
-17.5 | -1.1659 | 0.0232 | -0.1534 | -50.2543
-17 | -1.1533 | 0.02106 | -0.1483 | -54.7626
-16.5 | -1.136 | 0.01922 | -0.1432 | -59.1051
-16 | -1.1117 | 0.01773 | -0.1385 | -62.7016
-15.5 | -1.0845 | 0.01638 | -0.1338 | -66.2088
-15 | -1.0519 | 0.01528 | -0.1296 | -68.8416
-14.5 | -1.0166 | 0.01425 | -0.1257 | -71.3404
-14 | -0.9795 | 0.01327 | -0.1219 | -73.8131
-13.5 | -0.9408 | 0.01233 | -0.1183 | -76.3017
-13 | -0.8992 | 0.01146 | -0.1152 | -78.4642
-12.5 | -0.8566 | 0.01056 | -0.1122 | -81.1174
-12 | -0.8132 | 0.00965 | -0.1094 | -84.2694
-11.5 | -0.762 | 0.00924 | -0.1078 | -82.4675
-11 | -0.7103 | 0.00886 | -0.1063 | -80.1693
-10.5 | -0.6589 | 0.00847 | -0.1048 | -77.7922
-10 | -0.607 | 0.00809 | -0.1035 | -75.0309
-9.5 | -0.555 | 0.00773 | -0.1022 | -71.7982
-9 | -0.503 | 0.00742 | -0.101 | -67.7898
-8.5 | -0.4504 | 0.00715 | -0.1 | -62.993
-8 | -0.3979 | 0.0069 | -0.099 | -57.6667
-7 | -0.2928 | 0.00639 | -0.0971 | -45.8216
-6.5 | -0.241 | 0.00615 | -0.096 | -39.187
-6 | -0.1905 | 0.00594 | -0.0947 | -32.0707
-5.5 | -0.1403 | 0.00578 | -0.0934 | -24.2734
-5 | -0.0872 | 0.00561 | -0.0927 | -15.5437
-4.5 | -0.0335 | 0.00542 | -0.0923 | -6.1808
-4 | 0.0216 | 0.00525 | -0.0921 | 4.1143
-3.5 | 0.0776 | 0.0051 | -0.0922 | 15.2157
-3 | 0.1337 | 0.00499 | -0.0923 | 26.7936
-2.5 | 0.1896 | 0.0049 | -0.0924 | 38.6939
-2 | 0.2463 | 0.00479 | -0.0927 | 51.4196
-1.5 | 0.3009 | 0.00472 | -0.0926 | 63.75
-0.5 | 0.3999 | 0.00462 | -0.0903 | 86.5584
0 | 0.4469 | 0.00462 | -0.0886 | 96.7316
0.5 | 0.4939 | 0.00458 | -0.087 | 107.8384
1 | 0.5389 | 0.00451 | -0.0849 | 119.49
1.5 | 0.5746 | 0.00426 | -0.081 | 134.8826
2 | 0.5788 | 0.00374 | -0.0702 | 154.7594
2.5 | 0.5966 | 0.0042 | -0.0622 | 142.0476
3 | 0.6056 | 0.00494 | -0.0528 | 122.5911
3.5 | 0.612 | 0.00593 | -0.0432 | 103.204
4 | 0.6071 | 0.00727 | -0.0318 | 83.5076
4.5 | 0.6388 | 0.00794 | -0.0276 | 80.4534
5 | 0.66 | 0.00894 | -0.0216 | 73.8255
5.5 | 0.6928 | 0.00971 | -0.0179 | 71.3491
6 | 0.7246 | 0.01053 | -0.0141 | 68.8129
6.5 | 0.7599 | 0.0113 | -0.011 | 67.2478
7 | 0.7958 | 0.01206 | -0.0081 | 65.9867
7.5 | 0.8274 | 0.013 | -0.0045 | 63.6462
8 | 0.86 | 0.01397 | -0.0012 | 61.5605
8.5 | 0.8986 | 0.01476 | 0.0011 | 60.8808
9 | 0.9364 | 0.01562 | 0.0034 | 59.9488
9.5 | 0.9775 | 0.01639 | 0.0051 | 59.64
10 | 1.0165 | 0.01724 | 0.0072 | 58.9617
10.5 | 1.0541 | 0.01817 | 0.0094 | 58.0132
11 | 1.095 | 0.01899 | 0.0111 | 57.6619
11.5 | 1.1295 | 0.02014 | 0.0135 | 56.0824
12 | 1.1643 | 0.02128 | 0.0159 | 54.7133
12.5 | 1.1961 | 0.02262 | 0.0186 | 52.878
13 | 1.2296 | 0.02391 | 0.021 | 51.4262
13.5 | 1.2623 | 0.0253 | 0.0233 | 49.8933
14 | 1.2938 | 0.02683 | 0.0257 | 48.2221
14.5 | 1.3246 | 0.02841 | 0.0281 | 46.6244
15 | 1.3549 | 0.03012 | 0.0303 | 44.9834
15.5 | 1.3818 | 0.03207 | 0.0328 | 43.087
16 | 1.41 | 0.03407 | 0.0349 | 41.3854
16.5 | 1.4383 | 0.03602 | 0.037 | 39.9306
17 | 1.4609 | 0.03848 | 0.0393 | 37.9652
17.5 | 1.4803 | 0.04118 | 0.0417 | 35.9471
18 | 1.5052 | 0.04397 | 0.0429 | 34.2324
18.5 | 1.5494 | 0.04776 | 0.0388 | 32.4414
19 | 1.5909 | 0.05176 | 0.035 | 30.7361
19.5 | 1.6295 | 0.05605 | 0.0313 | 29.0723
20 | 1.6563 | 0.06129 | 0.0283 | 27.024

## 127. Re 14M Mach 0.50 (1)
BIGFOIL.COM POLAR EXPORT
NACA67-517 a=0.5
NACA67-517 a=0.5 |  |  |  | Cl Max: | 1.453 | at alpha= | 8.5 | deg
JavaFoil+Calcfoil stall+Eppler ext transition |  |  |  | L/D Max: | 111.488 | at alpha= | 3.5 | deg
Re: | 14000000 |  |  | Cd Min: | 0.00597 | at alpha= | 0.5 | deg
Mach: | 0.5 |  |  | Cl=0 at alpha= | -3.3662 | deg
|  |  |  | @ Cl=0.1, Cd= | 0.0068624
|  |  |  | @ Cl=0.4, Cd= | 0.0063017
|  |  |  | @ Cl=0.6, Cd= | 0.00648
alpha (deg) | Cl | Cd | Cm | Cl/Cd
-20 | -0.943 | 0.16433 | -0.016 | -5.741
-19.5 | -0.915 | 0.1593 | -0.017 | -5.743
-19 | -0.886 | 0.15342 | -0.017 | -5.776
-18.5 | -0.858 | 0.14845 | -0.018 | -5.779
-18 | -0.833 | 0.13306 | -0.019 | -6.26
-17.5 | -0.805 | 0.12686 | -0.02 | -6.343
-17 | -0.774 | 0.12685 | -0.02 | -6.105
-16.5 | -0.746 | 0.12054 | -0.02 | -6.187
-16 | -0.718 | 0.11224 | -0.021 | -6.4
-15.5 | -0.695 | 0.09624 | -0.024 | -7.217
-15 | -0.661 | 0.10737 | -0.022 | -6.156
-14.5 | -0.633 | 0.10005 | -0.023 | -6.33
-14 | -0.604 | 0.09422 | -0.024 | -6.416
-13.5 | -0.577 | 0.08765 | -0.025 | -6.588
-13 | -0.55 | 0.08039 | -0.027 | -6.846
-12.5 | -0.526 | 0.07087 | -0.03 | -7.425
-12 | -0.581 | 0.01632 | -0.047 | -35.622
-11.5 | -0.462 | 0.07791 | -0.026 | -5.929
-11 | -0.434 | 0.0718 | -0.027 | -6.046
-10.5 | -0.407 | 0.06439 | -0.029 | -6.319
-10 | -0.38 | 0.05774 | -0.032 | -6.59
-9.5 | -0.348 | 0.0646 | -0.028 | -5.394
-9 | -0.32 | 0.05849 | -0.029 | -5.474
-8.5 | -0.292 | 0.05543 | -0.031 | -5.275
-8 | -0.383 | 0.05235 | -0.031 | -7.316
-7.5 | -0.48 | 0.00937 | -0.061 | -51.223
-7 | -0.45 | 0.00888 | -0.063 | -50.751
-6.5 | -0.405 | 0.00853 | -0.065 | -47.423
-6 | -0.35 | 0.00819 | -0.066 | -42.719
-5.5 | -0.289 | 0.00789 | -0.068 | -36.663
-5 | -0.225 | 0.00768 | -0.069 | -29.309
-4.5 | -0.158 | 0.00738 | -0.071 | -21.416
-4 | -0.089 | 0.00722 | -0.072 | -12.363
-3.5 | -0.019 | 0.00704 | -0.074 | -2.73
-3 | 0.052 | 0.00693 | -0.076 | 7.454
-2.5 | 0.123 | 0.00683 | -0.077 | 18.032
-2 | 0.195 | 0.00677 | -0.079 | 28.776
-1.5 | 0.268 | 0.0067 | -0.08 | 39.983
-1 | 0.34 | 0.00661 | -0.082 | 51.406
-0.5 | 0.412 | 0.00624 | -0.084 | 66.006
0 | 0.478 | 0.00632 | -0.085 | 75.767
0.5 | 0.549 | 0.00597 | -0.087 | 91.971
1 | 0.619 | 0.00667 | -0.088 | 92.808
1.5 | 0.69 | 0.00626 | -0.09 | 110.092
2 | 0.76 | 0.00683 | -0.092 | 111.221
2.5 | 0.83 | 0.00749 | -0.093 | 110.794
3 | 0.899 | 0.00807 | -0.095 | 111.401
3.5 | 0.969 | 0.00869 | -0.096 | 111.488
4 | 1.028 | 0.0094 | -0.098 | 109.325
4.5 | 1.093 | 0.01028 | -0.099 | 106.338
5 | 1.157 | 0.01092 | -0.101 | 105.958
5.5 | 1.219 | 0.01225 | -0.102 | 99.496
6 | 1.279 | 0.01302 | -0.104 | 98.219
6.5 | 1.335 | 0.01367 | -0.105 | 97.607
7 | 1.382 | 0.01439 | -0.107 | 95.994
7.5 | 1.42 | 0.01513 | -0.108 | 93.893
8 | 1.446 | 0.01653 | -0.109 | 87.498
8.5 | 1.453 | 0.01769 | -0.111 | 82.143
9 | 1.426 | 0.019 | -0.112 | 75.088
9.5 | 1.321 | 0.02066 | -0.114 | 63.944
10 | 0.902 | 0.02266 | -0.115 | 39.8
10.5 | 0.929 | 0.02632 | -0.116 | 35.285
11 | 0.959 | 0.02735 | -0.117 | 35.047
11.5 | 0.998 | 0.0252 | -0.119 | 39.586
12 | 1.027 | 0.02775 | -0.12 | 37.025
12.5 | 1.053 | 0.03162 | -0.121 | 33.3
13 | 1.09 | 0.0293 | -0.123 | 37.199
13.5 | 1.117 | 0.03272 | -0.123 | 34.144

## 128. Re 14M Mach 0.50 (2)
BIGFOIL.COM POLAR EXPORT
NACA67-517 a=0.5
NACA67-517 a=0.5 |  |  |  | Cl Max: | 1.3434 | at alpha= | 14.5 | deg
XFOIL ncrit=9 |  |  |  | L/D Max: | 135.77 | at alpha= | 2 | deg
Re: | 14000000 |  |  | Cd Min: | 0.1878 | at alpha= | -20 | deg
Mach: | 0.5 |  |  | Cl=0 at alpha= | -4.8813 | deg
|  |  |  | @ Cl=0.1, Cd= | 0.0055561
|  |  |  | @ Cl=0.4, Cd= | 0.0049142
|  |  |  | @ Cl=0.6, Cd= | 0.0045524
alpha (deg) | Cl | Cd | Cm | Cl/Cd
-20 | -0.2969 | 0.1878 | -0.1048 | -1.5809
-19.5 | -0.2769 | 0.18109 | -0.1093 | -1.5291
-19 | -0.2584 | 0.17399 | -0.1139 | -1.4851
-18.5 | -0.2418 | 0.16654 | -0.1185 | -1.4519
-18 | -0.2322 | 0.15778 | -0.1235 | -1.4717
-17.5 | -0.2219 | 0.14932 | -0.1285 | -1.4861
-17 | -0.2072 | 0.14188 | -0.1331 | -1.4604
-16.5 | -0.2087 | 0.13175 | -0.1389 | -1.5841
-15.5 | -0.235 | 0.10932 | -0.1522 | -2.1497
-14 | -0.3073 | 0.07658 | -0.1732 | -4.0128
-13.5 | -0.3413 | 0.06564 | -0.1803 | -5.1996
-13 | -0.3618 | 0.05568 | -0.1867 | -6.4978
-12.5 | -0.3726 | 0.04414 | -0.1962 | -8.4413
-12 | -0.4034 | 0.03654 | -0.1977 | -11.04
-11.5 | -0.4478 | 0.0302 | -0.1933 | -14.8278
-11 | -0.4853 | 0.02517 | -0.1852 | -19.2809
-10.5 | -0.5153 | 0.02092 | -0.1749 | -24.6319
-10 | -0.5507 | 0.01647 | -0.1621 | -33.4366
-9.5 | -0.5592 | 0.01232 | -0.151 | -45.3896
-9 | -0.5186 | 0.0098 | -0.1447 | -52.9184
-8.5 | -0.4575 | 0.00881 | -0.1407 | -51.9296
-8 | -0.3934 | 0.00811 | -0.1376 | -48.508
-7.5 | -0.3286 | 0.0076 | -0.135 | -43.2368
-7 | -0.2642 | 0.0072 | -0.1327 | -36.6944
-6.5 | -0.2005 | 0.00685 | -0.1308 | -29.2701
-6 | -0.1376 | 0.00652 | -0.1291 | -21.1043
-5.5 | -0.0755 | 0.00625 | -0.1275 | -12.08
-5 | -0.0146 | 0.00602 | -0.126 | -2.4252
-4.5 | 0.0469 | 0.00578 | -0.1248 | 8.1142
-4 | 0.1062 | 0.00553 | -0.1234 | 19.2043
-3.5 | 0.1647 | 0.00533 | -0.122 | 30.9006
-3 | 0.2216 | 0.00517 | -0.1203 | 42.8627
-2.5 | 0.2789 | 0.00504 | -0.1189 | 55.3373
-2 | 0.3277 | 0.00499 | -0.1156 | 65.6713
-1.5 | 0.3829 | 0.00494 | -0.1138 | 77.5101
-1 | 0.436 | 0.00486 | -0.1117 | 89.7119
-0.5 | 0.4812 | 0.00482 | -0.1079 | 99.834
0 | 0.5255 | 0.0048 | -0.104 | 109.4792
0.5 | 0.5623 | 0.00479 | -0.0984 | 117.3904
1 | 0.569 | 0.00482 | -0.0862 | 118.0498
1.5 | 0.5873 | 0.00485 | -0.0769 | 121.0928
2 | 0.5906 | 0.00435 | -0.0649 | 135.7701
2.5 | 0.618 | 0.00494 | -0.0577 | 125.1012
3 | 0.6491 | 0.00556 | -0.0514 | 116.7446
3.5 | 0.6393 | 0.00707 | -0.0375 | 90.4243
4 | 0.6441 | 0.00843 | -0.0269 | 76.4057
4.5 | 0.6595 | 0.00974 | -0.0185 | 67.7105
5 | 0.6697 | 0.01131 | -0.0096 | 59.2131
5.5 | 0.6902 | 0.01275 | -0.0027 | 54.1333
6 | 0.7246 | 0.01386 | 0.0019 | 52.2799
6.5 | 0.7556 | 0.01519 | 0.0069 | 49.7433
7 | 0.7938 | 0.01632 | 0.0107 | 48.6397
7.5 | 0.8262 | 0.01774 | 0.0153 | 46.5727
8 | 0.859 | 0.01922 | 0.0198 | 44.693
8.5 | 0.9006 | 0.02046 | 0.0231 | 44.0176
9 | 0.9421 | 0.02178 | 0.0263 | 43.2553
9.5 | 0.9874 | 0.02304 | 0.0291 | 42.8559
10 | 1.0321 | 0.02439 | 0.0321 | 42.3165
10.5 | 1.0756 | 0.02589 | 0.0352 | 41.545
11 | 1.1183 | 0.02751 | 0.0384 | 40.6507
11.5 | 1.1577 | 0.02931 | 0.042 | 39.4985
12 | 1.1932 | 0.03147 | 0.0459 | 37.9155
12.5 | 1.2302 | 0.03371 | 0.0496 | 36.4936
13 | 1.2659 | 0.03613 | 0.0534 | 35.0374
13.5 | 1.3021 | 0.03867 | 0.0572 | 33.6721
14 | 1.3308 | 0.04187 | 0.0614 | 31.7841
14.5 | 1.3434 | 0.04626 | 0.0661 | 29.0402
15 | 1.3286 | 0.05287 | 0.0707 | 25.1296
15.5 | 1.2996 | 0.06098 | 0.0737 | 21.3119
16 | 1.2654 | 0.07034 | 0.0745 | 17.9898

## 129. Re 16M Mach 0.00 (1)
BIGFOIL.COM POLAR EXPORT
NACA67-517 a=0.5
NACA67-517 a=0.5 |  |  |  | Cl Max: | 1.614 | at alpha= | 13.5 | deg
JavaFoil+Calcfoil stall+Eppler ext transition |  |  |  | L/D Max: | 118.085 | at alpha= | 5 | deg
Re: | 16000000 |  |  | Cd Min: | 0.00581 | at alpha= | -5 | deg
Mach: | 0 |  |  | Cl=0 at alpha= | -3.3629 | deg
|  |  |  | @ Cl=0.1, Cd= | 0.0064089
|  |  |  | @ Cl=0.4, Cd= | 0.0062938
|  |  |  | @ Cl=0.6, Cd= | 0.00673
alpha (deg) | Cl | Cd | Cm | Cl/Cd
-17.5 | -0.738 | 0.12111 | -0.017 | -6.095
-17 | -0.749 | 0.11516 | -0.018 | -6.507
-16.5 | -0.759 | 0.10866 | -0.019 | -6.987
-16 | -0.765 | 0.10482 | -0.019 | -7.302
-15.5 | -0.773 | 0.09573 | -0.021 | -8.075
-15 | -0.776 | 0.08947 | -0.022 | -8.676
-14.5 | -0.777 | 0.08274 | -0.023 | -9.396
-14 | -0.777 | 0.07498 | -0.025 | -10.368
-13.5 | -0.77 | 0.07112 | -0.026 | -10.823
-13 | -0.771 | 0.05883 | -0.029 | -13.106
-12.5 | -0.86 | 0.01545 | -0.039 | -55.669
-12 | -0.853 | 0.01216 | -0.041 | -70.17
-11.5 | -0.833 | 0.01068 | -0.043 | -78.009
-11 | -0.805 | 0.01002 | -0.044 | -80.373
-10.5 | -0.773 | 0.00881 | -0.046 | -87.775
-10 | -0.731 | 0.0085 | -0.047 | -86.002
-9.5 | -0.687 | 0.00836 | -0.048 | -82.182
-9 | -0.64 | 0.00813 | -0.05 | -78.728
-8.5 | -0.591 | 0.0079 | -0.051 | -74.847
-8 | -0.54 | 0.00772 | -0.053 | -69.924
-7.5 | -0.487 | 0.00757 | -0.054 | -64.325
-7 | -0.432 | 0.0074 | -0.055 | -58.391
-6.5 | -0.376 | 0.00629 | -0.057 | -59.735
-6 | -0.318 | 0.00584 | -0.058 | -54.477
-5.5 | -0.26 | 0.00598 | -0.059 | -43.414
-5 | -0.2 | 0.00581 | -0.061 | -34.429
-4.5 | -0.14 | 0.00679 | -0.062 | -20.573
-4 | -0.079 | 0.00667 | -0.064 | -11.774
-3.5 | -0.017 | 0.00662 | -0.065 | -2.547
-3 | 0.045 | 0.00647 | -0.066 | 6.984
-2.5 | 0.108 | 0.0064 | -0.068 | 16.795
-2 | 0.17 | 0.00628 | -0.069 | 27.062
-1.5 | 0.233 | 0.00621 | -0.07 | 37.557
-1 | 0.296 | 0.00606 | -0.072 | 48.753
-0.5 | 0.358 | 0.00612 | -0.073 | 58.515
0 | 0.416 | 0.00636 | -0.074 | 65.508
0.5 | 0.478 | 0.00644 | -0.076 | 74.218
1 | 0.539 | 0.00639 | -0.077 | 84.355
1.5 | 0.6 | 0.00673 | -0.078 | 89.163
2 | 0.661 | 0.00684 | -0.08 | 96.764
2.5 | 0.722 | 0.00642 | -0.081 | 112.536
3 | 0.783 | 0.00676 | -0.082 | 115.849
3.5 | 0.844 | 0.0072 | -0.084 | 117.23
4 | 0.898 | 0.00766 | -0.085 | 117.256
4.5 | 0.957 | 0.00818 | -0.086 | 116.92
5 | 1.015 | 0.00859 | -0.088 | 118.085
5.5 | 1.071 | 0.00948 | -0.089 | 113.037
6 | 1.128 | 0.00997 | -0.09 | 113.053
6.5 | 1.182 | 0.01033 | -0.092 | 114.483
7 | 1.235 | 0.01074 | -0.093 | 114.942
7.5 | 1.285 | 0.01116 | -0.094 | 115.099
8 | 1.333 | 0.01158 | -0.096 | 115.176
8.5 | 1.379 | 0.01202 | -0.097 | 114.71
9 | 1.423 | 0.0125 | -0.098 | 113.792
9.5 | 1.463 | 0.01336 | -0.099 | 109.496
10 | 1.498 | 0.01391 | -0.101 | 107.679
10.5 | 1.528 | 0.01455 | -0.102 | 105.022
11 | 1.555 | 0.01522 | -0.103 | 102.128
11.5 | 1.576 | 0.01584 | -0.104 | 99.493
12 | 1.593 | 0.01657 | -0.105 | 96.138
12.5 | 1.605 | 0.01734 | -0.107 | 92.578
13 | 1.612 | 0.01809 | -0.108 | 89.136
13.5 | 1.614 | 0.0189 | -0.109 | 85.42
14 | 1.612 | 0.01983 | -0.11 | 81.266
14.5 | 1.604 | 0.02102 | -0.111 | 76.327
15 | 1.593 | 0.02192 | -0.112 | 72.675
15.5 | 1.577 | 0.02321 | -0.113 | 67.916
16 | 1.556 | 0.02461 | -0.114 | 63.254
16.5 | 1.533 | 0.02566 | -0.115 | 59.742
17 | 1.506 | 0.02745 | -0.116 | 54.838
17.5 | 1.476 | 0.0291 | -0.117 | 50.703
18 | 1.443 | 0.03104 | -0.118 | 46.471
18.5 | 1.404 | 0.03302 | -0.119 | 42.53

## 130. Re 16M Mach 0.00 (2)
BIGFOIL.COM POLAR EXPORT
NACA67-517 a=0.5
NACA67-517 a=0.5 |  |  |  | Cl Max: | 1.6845 | at alpha= | 20 | deg
XFOIL ncrit=9 |  |  |  | L/D Max: | 130.78 | at alpha= | 2.5 | deg
Re: | 16000000 |  |  | Cd Min: | 0.04704 | at alpha= | 20 | deg
Mach: | 0 |  |  | Cl=0 at alpha= | -4.0691 | deg
|  |  |  | @ Cl=0.1, Cd= | 0.0048712
|  |  |  | @ Cl=0.4, Cd= | 0.0046555
|  |  |  | @ Cl=0.6, Cd= | 0.0070114
alpha (deg) | Cl | Cd | Cm | Cl/Cd
-20 | -1.3266 | 0.02255 | -0.1318 | -58.8293
-19.5 | -1.3084 | 0.02102 | -0.1287 | -62.2455
-19 | -1.2881 | 0.01964 | -0.1256 | -65.5855
-18.5 | -1.2642 | 0.01846 | -0.1226 | -68.4832
-18 | -1.2389 | 0.01735 | -0.1195 | -71.4063
-17.5 | -1.2106 | 0.01639 | -0.1167 | -73.8621
-17 | -1.1788 | 0.01554 | -0.1142 | -75.8559
-16.5 | -1.1476 | 0.01468 | -0.1115 | -78.1744
-16 | -1.1149 | 0.01384 | -0.1088 | -80.5564
-15.5 | -1.0781 | 0.01319 | -0.1067 | -81.7362
-15 | -1.0415 | 0.01251 | -0.1044 | -83.2534
-14.5 | -1.0042 | 0.01177 | -0.1022 | -85.3186
-14 | -0.9643 | 0.01118 | -0.1003 | -86.2522
-13.5 | -0.9262 | 0.01037 | -0.0981 | -89.3153
-13 | -0.888 | 0.00946 | -0.0959 | -93.8689
-12.5 | -0.8421 | 0.00911 | -0.0948 | -92.4369
-12 | -0.7952 | 0.00876 | -0.0939 | -90.7763
-11.5 | -0.7475 | 0.00845 | -0.0931 | -88.4615
-11 | -0.7 | 0.00812 | -0.0922 | -86.2069
-10.5 | -0.6519 | 0.0078 | -0.0913 | -83.5769
-10 | -0.6037 | 0.0075 | -0.0905 | -80.4933
-9.5 | -0.5556 | 0.00721 | -0.0896 | -77.0596
-9 | -0.5069 | 0.00696 | -0.0888 | -72.8305
-8.5 | -0.4584 | 0.00674 | -0.0879 | -68.0119
-8 | -0.4101 | 0.00653 | -0.087 | -62.8025
-7 | -0.3114 | 0.00615 | -0.0854 | -50.6341
-6.5 | -0.2589 | 0.00595 | -0.0853 | -43.5126
-6 | -0.2062 | 0.00575 | -0.0853 | -35.8609
-5.5 | -0.1531 | 0.00558 | -0.0853 | -27.4373
-5 | -0.1001 | 0.00541 | -0.0853 | -18.5028
-4.5 | -0.0468 | 0.00523 | -0.0853 | -8.9484
-4 | 0.0075 | 0.00507 | -0.0856 | 1.4793
-3.5 | 0.0623 | 0.00494 | -0.086 | 12.6113
-3 | 0.1171 | 0.00484 | -0.0863 | 24.1942
-2.5 | 0.1723 | 0.00475 | -0.0868 | 36.2737
-2 | 0.2263 | 0.0047 | -0.087 | 48.1489
-1.5 | 0.279 | 0.00468 | -0.087 | 59.6154
-1 | 0.3284 | 0.00467 | -0.0862 | 70.3212
-0.5 | 0.376 | 0.00468 | -0.0852 | 80.3419
0 | 0.425 | 0.00463 | -0.0844 | 91.7927
0.5 | 0.4724 | 0.00461 | -0.0832 | 102.4729
1 | 0.5183 | 0.00462 | -0.0818 | 112.1861
1.5 | 0.5511 | 0.00454 | -0.0777 | 121.3877
2 | 0.5657 | 0.00464 | -0.0694 | 121.9181
2.5 | 0.5702 | 0.00436 | -0.0592 | 130.7798
3 | 0.5863 | 0.00497 | -0.0516 | 117.9678
3.5 | 0.5932 | 0.00589 | -0.0425 | 100.7131
4 | 0.5994 | 0.007 | -0.0336 | 85.6286
4.5 | 0.6306 | 0.00759 | -0.0296 | 83.083
5 | 0.6628 | 0.00822 | -0.026 | 80.6326
5.5 | 0.6967 | 0.00885 | -0.0228 | 78.7232
6 | 0.7289 | 0.00958 | -0.0194 | 76.0856
6.5 | 0.7657 | 0.01019 | -0.0169 | 75.1423
7 | 0.8006 | 0.01086 | -0.0142 | 73.7201
7.5 | 0.8338 | 0.01163 | -0.0112 | 71.6939
8 | 0.8663 | 0.01244 | -0.0083 | 69.6383
8.5 | 0.9054 | 0.01307 | -0.0065 | 69.2731
9 | 0.9419 | 0.01381 | -0.0044 | 68.2042
9.5 | 0.9809 | 0.01449 | -0.0028 | 67.695
10 | 1.0214 | 0.01511 | -0.0015 | 67.5976
10.5 | 1.0561 | 0.01596 | 0.0007 | 66.1717
11 | 1.0945 | 0.01669 | 0.0022 | 65.5782
11.5 | 1.132 | 0.01748 | 0.0037 | 64.7597
12 | 1.1629 | 0.01855 | 0.0061 | 62.69
12.5 | 1.197 | 0.01951 | 0.008 | 61.3532
13 | 1.2295 | 0.02059 | 0.01 | 59.7135
13.5 | 1.2614 | 0.0217 | 0.012 | 58.129
14 | 1.2936 | 0.02284 | 0.0138 | 56.6375
14.5 | 1.3225 | 0.02416 | 0.0159 | 54.7392
15 | 1.3555 | 0.02534 | 0.0173 | 53.4925
15.5 | 1.3821 | 0.02688 | 0.0195 | 51.4174
16 | 1.4109 | 0.02832 | 0.0212 | 49.8199
16.5 | 1.4365 | 0.03001 | 0.0231 | 47.8674
17 | 1.4656 | 0.03151 | 0.0245 | 46.5122
17.5 | 1.4872 | 0.03348 | 0.0266 | 44.4205
18 | 1.5052 | 0.03552 | 0.0292 | 42.3761
18.5 | 1.553 | 0.03786 | 0.0251 | 41.0195
19 | 1.5959 | 0.04097 | 0.0209 | 38.9529
19.5 | 1.6414 | 0.04397 | 0.0162 | 37.33
20 | 1.6845 | 0.04704 | 0.0119 | 35.8099

## 131. Re 16M Mach 0.10 (1)
BIGFOIL.COM POLAR EXPORT
NACA67-517 a=0.5
NACA67-517 a=0.5 |  |  |  | Cl Max: | 1.604 | at alpha= | 13 | deg
JavaFoil+Calcfoil stall+Eppler ext transition |  |  |  | L/D Max: | 117.96 | at alpha= | 5 | deg
Re: | 16000000 |  |  | Cd Min: | 0.00555 | at alpha= | -5.5 | deg
Mach: | 0.1 |  |  | Cl=0 at alpha= | -3.3629 | deg
|  |  |  | @ Cl=0.1, Cd= | 0.0064702
|  |  |  | @ Cl=0.4, Cd= | 0.00631
|  |  |  | @ Cl=0.6, Cd= | 0.0067343
alpha (deg) | Cl | Cd | Cm | Cl/Cd
-17 | -0.717 | 0.11742 | -0.017 | -6.103
-16.5 | -0.73 | 0.11112 | -0.018 | -6.565
-16 | -0.74 | 0.10557 | -0.019 | -7.011
-15.5 | -0.75 | 0.09762 | -0.02 | -7.684
-15 | -0.756 | 0.09191 | -0.021 | -8.225
-14.5 | -0.757 | 0.08755 | -0.022 | -8.652
-14 | -0.758 | 0.0808 | -0.024 | -9.384
-13.5 | -0.756 | 0.07435 | -0.025 | -10.165
-13 | -0.754 | 0.06528 | -0.028 | -11.547
-12.5 | -0.758 | 0.05113 | -0.031 | -14.821
-12 | -0.844 | 0.01313 | -0.041 | -64.249
-11.5 | -0.829 | 0.01094 | -0.043 | -75.764
-11 | -0.803 | 0.01016 | -0.044 | -79.043
-10.5 | -0.772 | 0.00892 | -0.046 | -86.535
-10 | -0.731 | 0.0086 | -0.047 | -85.011
-9.5 | -0.687 | 0.00845 | -0.049 | -81.376
-9 | -0.641 | 0.00816 | -0.05 | -78.595
-8.5 | -0.592 | 0.00798 | -0.051 | -74.202
-8 | -0.541 | 0.00777 | -0.053 | -69.644
-7.5 | -0.488 | 0.00762 | -0.054 | -64.128
-7 | -0.434 | 0.00744 | -0.056 | -58.268
-6.5 | -0.377 | 0.00633 | -0.057 | -59.633
-6 | -0.32 | 0.0059 | -0.058 | -54.202
-5.5 | -0.261 | 0.00555 | -0.06 | -46.938
-5 | -0.201 | 0.00584 | -0.061 | -34.39
-4.5 | -0.14 | 0.00612 | -0.062 | -22.933
-4 | -0.079 | 0.00666 | -0.064 | -11.858
-3.5 | -0.017 | 0.00662 | -0.065 | -2.56
-3 | 0.045 | 0.00654 | -0.067 | 6.947
-2.5 | 0.108 | 0.00646 | -0.068 | 16.723
-2 | 0.171 | 0.00637 | -0.069 | 26.815
-1.5 | 0.234 | 0.00628 | -0.071 | 37.309
-1 | 0.297 | 0.00612 | -0.072 | 48.579
-0.5 | 0.36 | 0.00611 | -0.073 | 58.923
0 | 0.418 | 0.0064 | -0.075 | 65.344
0.5 | 0.48 | 0.00643 | -0.076 | 74.64
1 | 0.542 | 0.00643 | -0.077 | 84.246
1.5 | 0.603 | 0.00675 | -0.079 | 89.423
2 | 0.665 | 0.00684 | -0.08 | 97.156
2.5 | 0.726 | 0.00646 | -0.081 | 112.399
3 | 0.787 | 0.0068 | -0.083 | 115.679
3.5 | 0.848 | 0.00724 | -0.084 | 117.178
4 | 0.903 | 0.00772 | -0.085 | 116.922
4.5 | 0.961 | 0.00825 | -0.087 | 116.537
5 | 1.019 | 0.00864 | -0.088 | 117.96
5.5 | 1.076 | 0.00955 | -0.089 | 112.682
6 | 1.133 | 0.01004 | -0.091 | 112.782
6.5 | 1.188 | 0.01043 | -0.092 | 113.866
7 | 1.24 | 0.01084 | -0.093 | 114.424
7.5 | 1.29 | 0.01126 | -0.095 | 114.548
8 | 1.338 | 0.01168 | -0.096 | 114.539
8.5 | 1.384 | 0.01215 | -0.097 | 113.954
9 | 1.427 | 0.01294 | -0.099 | 110.277
9.5 | 1.467 | 0.01349 | -0.1 | 108.752
10 | 1.501 | 0.0141 | -0.101 | 106.451
10.5 | 1.53 | 0.01473 | -0.102 | 103.926
11 | 1.555 | 0.01541 | -0.103 | 100.914
11.5 | 1.575 | 0.01605 | -0.105 | 98.143
12 | 1.59 | 0.01681 | -0.106 | 94.618
12.5 | 1.6 | 0.0176 | -0.107 | 90.866
13 | 1.604 | 0.01847 | -0.108 | 86.85
13.5 | 1.603 | 0.01921 | -0.109 | 83.446
14 | 1.597 | 0.02019 | -0.11 | 79.109
14.5 | 1.586 | 0.02124 | -0.112 | 74.673
15 | 1.57 | 0.0224 | -0.113 | 70.09
15.5 | 1.549 | 0.02372 | -0.114 | 65.292
16 | 1.524 | 0.02518 | -0.115 | 60.534
16.5 | 1.495 | 0.02674 | -0.116 | 55.907
17 | 1.463 | 0.02827 | -0.116 | 51.757
17.5 | 1.427 | 0.03019 | -0.117 | 47.286
18 | 1.389 | 0.03248 | -0.118 | 42.762

## 132. Re 16M Mach 0.10 (2)
BIGFOIL.COM POLAR EXPORT
NACA67-517 a=0.5
NACA67-517 a=0.5 |  |  |  | Cl Max: | 1.6804 | at alpha= | 20 | deg
XFOIL ncrit=9 |  |  |  | L/D Max: | 123.254 | at alpha= | 2 | deg
Re: | 16000000 |  |  | Cd Min: | 0.04897 | at alpha= | 20 | deg
Mach: | 0.1 |  |  | Cl=0 at alpha= | -4.0835 | deg
|  |  |  | @ Cl=0.1, Cd= | 0.0048813
|  |  |  | @ Cl=0.4, Cd= | 0.0046586
|  |  |  | @ Cl=0.6, Cd= | 0.0070855
alpha (deg) | Cl | Cd | Cm | Cl/Cd
-20 | -1.3127 | 0.02432 | -0.1386 | -53.9762
-19.5 | -1.2981 | 0.0225 | -0.1353 | -57.6933
-19 | -1.2846 | 0.0207 | -0.1314 | -62.058
-18.5 | -1.2634 | 0.01932 | -0.128 | -65.3934
-18 | -1.2391 | 0.01809 | -0.1247 | -68.4964
-17.5 | -1.2112 | 0.01702 | -0.1217 | -71.1633
-16.5 | -1.1512 | 0.01512 | -0.1156 | -76.1376
-16 | -1.117 | 0.01429 | -0.113 | -78.1666
-15.5 | -1.0815 | 0.01358 | -0.1104 | -79.6392
-15 | -1.0444 | 0.01286 | -0.108 | -81.2131
-14.5 | -1.0077 | 0.0121 | -0.1055 | -83.281
-14 | -0.9679 | 0.01143 | -0.1033 | -84.6807
-13.5 | -0.9271 | 0.01082 | -0.1013 | -85.6839
-13 | -0.8926 | 0.00958 | -0.0983 | -93.1733
-12.5 | -0.8458 | 0.00921 | -0.0971 | -91.835
-12 | -0.7988 | 0.00885 | -0.096 | -90.2599
-11.5 | -0.7504 | 0.00852 | -0.0951 | -88.0751
-11 | -0.702 | 0.00821 | -0.0942 | -85.5055
-10.5 | -0.6537 | 0.00787 | -0.0932 | -83.0623
-10 | -0.6047 | 0.00757 | -0.0924 | -79.8811
-9.5 | -0.5562 | 0.00726 | -0.0914 | -76.6116
-9 | -0.5069 | 0.007 | -0.0906 | -72.4143
-8.5 | -0.4577 | 0.00677 | -0.0897 | -67.6071
-8 | -0.4084 | 0.00655 | -0.0888 | -62.3511
-7.5 | -0.36 | 0.00636 | -0.0877 | -56.6038
-7 | -0.3108 | 0.00617 | -0.0867 | -50.3728
-6.5 | -0.2583 | 0.00597 | -0.0865 | -43.2663
-6 | -0.2054 | 0.00577 | -0.0864 | -35.5979
-5.5 | -0.152 | 0.0056 | -0.0863 | -27.1429
-5 | -0.0989 | 0.00542 | -0.0862 | -18.2472
-4.5 | -0.0454 | 0.00524 | -0.0863 | -8.6641
-4 | 0.0091 | 0.00508 | -0.0865 | 1.7913
-3.5 | 0.0641 | 0.00494 | -0.0868 | 12.9757
-3 | 0.1191 | 0.00485 | -0.0871 | 24.5567
-2.5 | 0.1746 | 0.00475 | -0.0876 | 36.7579
-2 | 0.2288 | 0.0047 | -0.0878 | 48.6809
-1.5 | 0.2819 | 0.00468 | -0.0877 | 60.235
-1 | 0.3313 | 0.00467 | -0.0869 | 70.9422
-0.5 | 0.3789 | 0.00468 | -0.0858 | 80.9615
0 | 0.4281 | 0.00463 | -0.085 | 92.4622
0.5 | 0.4756 | 0.00461 | -0.0838 | 103.167
1 | 0.5214 | 0.00462 | -0.0823 | 112.8571
2 | 0.5682 | 0.00461 | -0.0696 | 123.2538
3 | 0.5867 | 0.005 | -0.0513 | 117.34
3.5 | 0.5948 | 0.00591 | -0.0423 | 100.643
4 | 0.5992 | 0.00707 | -0.033 | 84.7525
5 | 0.6629 | 0.0083 | -0.0254 | 79.8675
5.5 | 0.6956 | 0.00898 | -0.022 | 77.461
6 | 0.7288 | 0.00969 | -0.0187 | 75.2116
6.5 | 0.7642 | 0.01036 | -0.0159 | 73.7645
7 | 0.8008 | 0.01101 | -0.0134 | 72.7339
7.5 | 0.8321 | 0.01185 | -0.0101 | 70.2194
8 | 0.8665 | 0.01262 | -0.0073 | 68.6609
8.5 | 0.9056 | 0.01327 | -0.0055 | 68.2442
9 | 0.9417 | 0.01405 | -0.0033 | 67.0249
9.5 | 0.982 | 0.0147 | -0.0018 | 66.8027
10 | 1.0218 | 0.01537 | -0.0003 | 66.4802
10.5 | 1.057 | 0.01623 | 0.0019 | 65.1263
11 | 1.0963 | 0.01695 | 0.0033 | 64.6785
11.5 | 1.1318 | 0.01785 | 0.0052 | 63.4062
12 | 1.1646 | 0.01889 | 0.0075 | 61.6517
12.5 | 1.1991 | 0.01986 | 0.0094 | 60.3776
13 | 1.2293 | 0.02109 | 0.0118 | 58.2883
13.5 | 1.264 | 0.0221 | 0.0135 | 57.1946
14 | 1.2928 | 0.02347 | 0.0158 | 55.0831
14.5 | 1.3253 | 0.02465 | 0.0175 | 53.7647
15 | 1.3558 | 0.02602 | 0.0194 | 52.1061
15.5 | 1.3841 | 0.02752 | 0.0214 | 50.2943
16 | 1.4109 | 0.02915 | 0.0234 | 48.4014
16.5 | 1.4399 | 0.03071 | 0.025 | 46.887
17 | 1.465 | 0.03254 | 0.0269 | 45.0215
17.5 | 1.489 | 0.03441 | 0.0288 | 43.2723
18 | 1.5076 | 0.03655 | 0.0313 | 41.2476
18.5 | 1.5508 | 0.03927 | 0.0278 | 39.4907
19 | 1.5966 | 0.04218 | 0.0235 | 37.8521
19.5 | 1.6414 | 0.04538 | 0.019 | 36.1701
20 | 1.6804 | 0.04897 | 0.015 | 34.3149

## 133. Re 16M Mach 0.25 (1)
BIGFOIL.COM POLAR EXPORT
NACA67-517 a=0.5
NACA67-517 a=0.5 |  |  |  | Cl Max: | 1.558 | at alpha= | 11.5 | deg
JavaFoil+Calcfoil stall+Eppler ext transition |  |  |  | L/D Max: | 116.356 | at alpha= | 3.5 | deg
Re: | 16000000 |  |  | Cd Min: | 0.00582 | at alpha= | -4.5 | deg
Mach: | 0.25 |  |  | Cl=0 at alpha= | -3.3672 | deg
|  |  |  | @ Cl=0.1, Cd= | 0.0064683
|  |  |  | @ Cl=0.4, Cd= | 0.0063724
|  |  |  | @ Cl=0.6, Cd= | 0.0067865
alpha (deg) | Cl | Cd | Cm | Cl/Cd
-15.5 | -0.554 | 0.11323 | -0.018 | -4.892
-15 | -0.588 | 0.10407 | -0.02 | -5.654
-14.5 | -0.617 | 0.09799 | -0.021 | -6.298
-14 | -0.641 | 0.09088 | -0.022 | -7.05
-13.5 | -0.659 | 0.08474 | -0.023 | -7.771
-13 | -0.668 | 0.08153 | -0.023 | -8.196
-12.5 | -0.677 | 0.07255 | -0.026 | -9.328
-12 | -0.678 | 0.06552 | -0.028 | -10.351
-11.5 | -0.676 | 0.05778 | -0.031 | -11.691
-11 | -0.699 | 0.03378 | -0.038 | -20.689
-10.5 | -0.754 | 0.01108 | -0.047 | -68.069
-10 | -0.726 | 0.00907 | -0.049 | -80.105
-9.5 | -0.687 | 0.00881 | -0.05 | -78.022
-9 | -0.644 | 0.00853 | -0.051 | -75.538
-8.5 | -0.598 | 0.00829 | -0.053 | -72.089
-8 | -0.548 | 0.00804 | -0.054 | -68.227
-7.5 | -0.496 | 0.00787 | -0.056 | -63.049
-7 | -0.441 | 0.00768 | -0.057 | -57.514
-6.5 | -0.385 | 0.00702 | -0.058 | -54.802
-6 | -0.327 | 0.00679 | -0.06 | -48.099
-5.5 | -0.267 | 0.007 | -0.061 | -38.122
-5 | -0.206 | 0.00592 | -0.063 | -34.72
-4.5 | -0.144 | 0.00582 | -0.064 | -24.685
-4 | -0.081 | 0.0061 | -0.065 | -13.243
-3.5 | -0.017 | 0.00601 | -0.067 | -2.891
-3 | 0.047 | 0.00593 | -0.068 | 7.85
-2.5 | 0.111 | 0.00658 | -0.07 | 16.866
-2 | 0.175 | 0.00644 | -0.071 | 27.23
-1.5 | 0.241 | 0.00637 | -0.073 | 37.773
-1 | 0.305 | 0.00619 | -0.074 | 49.295
-0.5 | 0.37 | 0.00623 | -0.075 | 59.373
0 | 0.429 | 0.00651 | -0.077 | 65.981
0.5 | 0.493 | 0.0066 | -0.078 | 74.701
1 | 0.556 | 0.00657 | -0.079 | 84.65
1.5 | 0.619 | 0.00688 | -0.081 | 90.071
2 | 0.682 | 0.00702 | -0.082 | 97.251
2.5 | 0.745 | 0.00667 | -0.084 | 111.772
3 | 0.808 | 0.00704 | -0.085 | 114.861
3.5 | 0.871 | 0.00748 | -0.086 | 116.356
4 | 0.926 | 0.008 | -0.088 | 115.795
4.5 | 0.986 | 0.00859 | -0.089 | 114.814
5 | 1.045 | 0.009 | -0.09 | 116.188
5.5 | 1.104 | 0.00997 | -0.092 | 110.702
6 | 1.161 | 0.01049 | -0.093 | 110.634
6.5 | 1.216 | 0.01092 | -0.094 | 111.412
7 | 1.269 | 0.01135 | -0.096 | 111.797
7.5 | 1.319 | 0.01183 | -0.097 | 111.53
8 | 1.366 | 0.01231 | -0.098 | 110.923
8.5 | 1.41 | 0.01278 | -0.1 | 110.301
9 | 1.45 | 0.01371 | -0.101 | 105.782
9.5 | 1.486 | 0.01434 | -0.102 | 103.643
10 | 1.515 | 0.01501 | -0.104 | 100.899
10.5 | 1.536 | 0.01574 | -0.105 | 97.567
11 | 1.551 | 0.01653 | -0.106 | 93.787
11.5 | 1.558 | 0.01745 | -0.107 | 89.274
12 | 1.557 | 0.01819 | -0.109 | 85.611
12.5 | 1.548 | 0.01915 | -0.11 | 80.792
13 | 1.53 | 0.02024 | -0.111 | 75.561
13.5 | 1.503 | 0.02143 | -0.112 | 70.124
14 | 1.468 | 0.02275 | -0.113 | 64.506
14.5 | 1.423 | 0.02425 | -0.114 | 58.678
15 | 1.37 | 0.02644 | -0.115 | 51.802
15.5 | 1.31 | 0.02783 | -0.116 | 47.069
16 | 1.241 | 0.03075 | -0.117 | 40.355
16.5 | 1.166 | 0.03384 | -0.117 | 34.445

## 134. Re 16M Mach 0.25 (2)
BIGFOIL.COM POLAR EXPORT
NACA67-517 a=0.5
NACA67-517 a=0.5 |  |  |  | Cl Max: | 1.6356 | at alpha= | 20 | deg
XFOIL ncrit=9 |  |  |  | L/D Max: | 128.184 | at alpha= | 1.5 | deg
Re: | 16000000 |  |  | Cd Min: | 0.05843 | at alpha= | 20 | deg
Mach: | 0.25 |  |  | Cl=0 at alpha= | -4.1703 | deg
|  |  |  | @ Cl=0.1, Cd= | 0.0049453
|  |  |  | @ Cl=0.4, Cd= | 0.0046693
|  |  |  | @ Cl=0.6, Cd= | 0.0060483
alpha (deg) | Cl | Cd | Cm | Cl/Cd
-20 | -1.0901 | 0.04884 | -0.1639 | -22.3198
-19.5 | -1.1317 | 0.03914 | -0.1679 | -28.9142
-19 | -1.1707 | 0.03228 | -0.1662 | -36.267
-18.5 | -1.1852 | 0.02806 | -0.1622 | -42.2381
-18 | -1.1852 | 0.02502 | -0.1575 | -47.3701
-17.5 | -1.1825 | 0.02232 | -0.1522 | -52.9794
-17 | -1.1693 | 0.02027 | -0.147 | -57.6862
-16.5 | -1.1492 | 0.0186 | -0.1419 | -61.7849
-16 | -1.1248 | 0.01712 | -0.1371 | -65.7009
-15.5 | -1.0951 | 0.01588 | -0.1326 | -68.961
-15 | -1.0616 | 0.01483 | -0.1284 | -71.5846
-14.5 | -1.0258 | 0.01386 | -0.1245 | -74.0115
-14 | -0.9863 | 0.013 | -0.121 | -75.8692
-13.5 | -0.9468 | 0.01213 | -0.1175 | -78.0544
-13 | -0.9048 | 0.01126 | -0.1143 | -80.3552
-12.5 | -0.8591 | 0.0106 | -0.1117 | -81.0472
-11.5 | -0.7677 | 0.00898 | -0.1069 | -85.49
-11 | -0.7162 | 0.00861 | -0.1053 | -83.1823
-10.5 | -0.6642 | 0.00827 | -0.1039 | -80.3144
-10 | -0.6121 | 0.00792 | -0.1026 | -77.2854
-9.5 | -0.5605 | 0.00757 | -0.1012 | -74.0423
-9 | -0.5085 | 0.00725 | -0.1 | -70.1379
-8.5 | -0.4559 | 0.00698 | -0.099 | -65.3152
-8 | -0.4032 | 0.00672 | -0.098 | -60
-7.5 | -0.3503 | 0.00647 | -0.097 | -54.1422
-7 | -0.2981 | 0.00624 | -0.096 | -47.7724
-6.5 | -0.2466 | 0.00601 | -0.0949 | -41.0316
-6 | -0.1968 | 0.00584 | -0.0934 | -33.6986
-5.5 | -0.1453 | 0.00566 | -0.0924 | -25.6714
-5 | -0.0908 | 0.00551 | -0.092 | -16.4791
-4.5 | -0.0364 | 0.0053 | -0.0917 | -6.8679
-4 | 0.0188 | 0.00512 | -0.0915 | 3.6719
-3.5 | 0.0751 | 0.00499 | -0.0917 | 15.0501
-3 | 0.1308 | 0.00489 | -0.0917 | 26.7485
-2.5 | 0.1879 | 0.00479 | -0.0921 | 39.2276
-2 | 0.2432 | 0.00473 | -0.0921 | 51.4165
-1.5 | 0.2978 | 0.0047 | -0.092 | 63.3617
-1 | 0.3477 | 0.0047 | -0.0909 | 73.9787
-0.5 | 0.3965 | 0.00467 | -0.0896 | 84.9036
0 | 0.4446 | 0.00466 | -0.0882 | 95.4077
0.5 | 0.4927 | 0.00463 | -0.0868 | 106.4147
1 | 0.5376 | 0.00463 | -0.0847 | 116.1123
1.5 | 0.5717 | 0.00446 | -0.0803 | 128.1839
2 | 0.5768 | 0.0046 | -0.0695 | 125.3913
3 | 0.5896 | 0.00518 | -0.0496 | 113.8224
3.5 | 0.6005 | 0.00609 | -0.0409 | 98.6043
4 | 0.5992 | 0.00742 | -0.0303 | 80.7547
4.5 | 0.6325 | 0.00803 | -0.0264 | 78.7671
5 | 0.659 | 0.00889 | -0.0214 | 74.1282
5.5 | 0.6927 | 0.00963 | -0.0178 | 71.9315
6 | 0.7258 | 0.01042 | -0.0143 | 69.6545
6.5 | 0.7619 | 0.01117 | -0.0113 | 68.2095
7 | 0.7981 | 0.01194 | -0.0084 | 66.8425
7.5 | 0.8312 | 0.01282 | -0.005 | 64.8362
8 | 0.8644 | 0.01375 | -0.0018 | 62.8655
8.5 | 0.905 | 0.01446 | 0.0002 | 62.5864
9 | 0.9419 | 0.01533 | 0.0026 | 61.4416
9.5 | 0.9838 | 0.01605 | 0.0043 | 61.296
10 | 1.0251 | 0.01683 | 0.006 | 60.9091
10.5 | 1.0616 | 0.01781 | 0.0084 | 59.607
11 | 1.1012 | 0.01866 | 0.0103 | 59.0139
11.5 | 1.1378 | 0.01969 | 0.0125 | 57.7857
12.5 | 1.204 | 0.02217 | 0.0177 | 54.3076
13 | 1.2369 | 0.0235 | 0.0202 | 52.634
13.5 | 1.2716 | 0.02475 | 0.0224 | 51.3778
14 | 1.3016 | 0.02635 | 0.025 | 49.3966
14.5 | 1.3351 | 0.02778 | 0.027 | 48.0598
15 | 1.3628 | 0.02959 | 0.0296 | 46.0561
15.5 | 1.3924 | 0.0314 | 0.0319 | 44.3439
16 | 1.4214 | 0.03326 | 0.034 | 42.736
16.5 | 1.4488 | 0.03533 | 0.0361 | 41.0076
17 | 1.4705 | 0.03781 | 0.0386 | 38.8918
17.5 | 1.4916 | 0.04042 | 0.0409 | 36.9025
18 | 1.5127 | 0.04299 | 0.0431 | 35.1873
18.5 | 1.5473 | 0.04599 | 0.0421 | 33.6443
19 | 1.5893 | 0.04998 | 0.0382 | 31.7987
19.5 | 1.6245 | 0.05412 | 0.0354 | 30.0166
20 | 1.6356 | 0.05843 | 0.0364 | 27.9925

## 135. Re 16M Mach 0.50 (1)
BIGFOIL.COM POLAR EXPORT
NACA67-517 a=0.5
NACA67-517 a=0.5 |  |  |  | Cl Max: | 1.454 | at alpha= | 8.5 | deg
JavaFoil+Calcfoil stall+Eppler ext transition |  |  |  | L/D Max: | 110.761 | at alpha= | 3.5 | deg
Re: | 16000000 |  |  | Cd Min: | 0.00629 | at alpha= | 0 | deg
Mach: | 0.5 |  |  | Cl=0 at alpha= | -3.3662 | deg
|  |  |  | @ Cl=0.1, Cd= | 0.0067927
|  |  |  | @ Cl=0.4, Cd= | 0.0064483
|  |  |  | @ Cl=0.6, Cd= | 0.0067559
alpha (deg) | Cl | Cd | Cm | Cl/Cd
-20 | -0.943 | 0.17245 | -0.016 | -5.467
-19.5 | -0.914 | 0.16826 | -0.016 | -5.432
-19 | -0.886 | 0.1661 | -0.017 | -5.331
-18.5 | -0.858 | 0.15786 | -0.018 | -5.434
-18 | -0.831 | 0.14298 | -0.019 | -5.813
-17.5 | -0.802 | 0.13912 | -0.019 | -5.768
-17 | -0.774 | 0.13153 | -0.02 | -5.885
-16.5 | -0.745 | 0.12819 | -0.02 | -5.815
-16 | -0.718 | 0.11858 | -0.021 | -6.053
-15.5 | -0.691 | 0.10653 | -0.022 | -6.483
-15 | -0.661 | 0.10622 | -0.022 | -6.225
-14.5 | -0.634 | 0.09921 | -0.024 | -6.389
-14 | -0.605 | 0.09407 | -0.024 | -6.431
-13.5 | -0.578 | 0.08582 | -0.025 | -6.735
-13 | -0.552 | 0.07829 | -0.027 | -7.048
-12.5 | -0.529 | 0.06786 | -0.031 | -7.796
-12 | -0.589 | 0.01404 | -0.047 | -41.924
-11.5 | -0.462 | 0.07724 | -0.026 | -5.981
-11 | -0.434 | 0.07052 | -0.027 | -6.158
-10.5 | -0.407 | 0.06354 | -0.03 | -6.411
-10 | -0.382 | 0.05631 | -0.033 | -6.779
-9.5 | -0.349 | 0.06453 | -0.028 | -5.402
-9 | -0.32 | 0.05781 | -0.029 | -5.542
-8.5 | -0.293 | 0.05557 | -0.031 | -5.263
-8 | -0.383 | 0.05204 | -0.031 | -7.36
-7.5 | -0.48 | 0.00925 | -0.061 | -51.892
-7 | -0.451 | 0.00878 | -0.063 | -51.338
-6.5 | -0.405 | 0.00842 | -0.065 | -48.065
-6 | -0.35 | 0.00807 | -0.066 | -43.361
-5.5 | -0.29 | 0.00778 | -0.068 | -37.239
-5 | -0.225 | 0.00757 | -0.069 | -29.756
-4.5 | -0.158 | 0.0073 | -0.071 | -21.663
-4 | -0.089 | 0.0071 | -0.072 | -12.583
-3.5 | -0.019 | 0.00694 | -0.074 | -2.774
-3 | 0.052 | 0.00684 | -0.076 | 7.555
-2.5 | 0.123 | 0.00677 | -0.077 | 18.207
-2 | 0.195 | 0.00667 | -0.079 | 29.238
-1.5 | 0.268 | 0.00661 | -0.08 | 40.55
-1 | 0.34 | 0.00649 | -0.082 | 52.364
-0.5 | 0.412 | 0.00644 | -0.084 | 63.945
0 | 0.478 | 0.00629 | -0.085 | 76.079
0.5 | 0.549 | 0.00653 | -0.087 | 84.073
1 | 0.619 | 0.00684 | -0.088 | 90.574
1.5 | 0.69 | 0.00721 | -0.09 | 95.653
2 | 0.76 | 0.00709 | -0.092 | 107.156
2.5 | 0.83 | 0.00764 | -0.093 | 108.615
3 | 0.9 | 0.00813 | -0.095 | 110.612
3.5 | 0.969 | 0.00875 | -0.096 | 110.761
4 | 1.028 | 0.00948 | -0.098 | 108.46
4.5 | 1.094 | 0.01019 | -0.099 | 107.285
5 | 1.157 | 0.01123 | -0.101 | 103.039
5.5 | 1.22 | 0.01209 | -0.102 | 100.843
6 | 1.28 | 0.01274 | -0.104 | 100.453
6.5 | 1.335 | 0.01338 | -0.105 | 99.801
7 | 1.382 | 0.01411 | -0.107 | 97.977
7.5 | 1.421 | 0.01479 | -0.108 | 96.085
8 | 1.447 | 0.01614 | -0.11 | 89.628
8.5 | 1.454 | 0.0173 | -0.111 | 84.012
9 | 1.427 | 0.01859 | -0.112 | 76.782
9.5 | 1.321 | 0.02015 | -0.114 | 65.573
10 | 0.902 | 0.02205 | -0.115 | 40.917
10.5 | 0.93 | 0.02551 | -0.116 | 36.441
11 | 0.961 | 0.02634 | -0.117 | 36.489
11.5 | 0.998 | 0.02465 | -0.119 | 40.5
12 | 1.028 | 0.02707 | -0.12 | 37.979
12.5 | 1.054 | 0.03077 | -0.121 | 34.261
13 | 1.091 | 0.02858 | -0.123 | 38.179
13.5 | 1.119 | 0.03177 | -0.124 | 35.217

## 136. Re 16M Mach 0.50 (2)
BIGFOIL.COM POLAR EXPORT
NACA67-517 a=0.5
NACA67-517 a=0.5 |  |  |  | Cl Max: | 1.3549 | at alpha= | 14.5 | deg
XFOIL ncrit=9 |  |  |  | L/D Max: | 121.756 | at alpha= | 2.5 | deg
Re: | 16000000 |  |  | Cd Min: | 0.06981 | at alpha= | 16 | deg
Mach: | 0.5 |  |  | Cl=0 at alpha= | -99 | deg
|  |  |  | @ Cl=0.1, Cd= | 0.00482
|  |  |  | @ Cl=0.4, Cd= | 0.00482
|  |  |  | @ Cl=0.6, Cd= | 0.0049763
alpha (deg) | Cl | Cd | Cm | Cl/Cd
0 | 0.5221 | 0.00482 | -0.1032 | 108.3195
0.5 | 0.561 | 0.00481 | -0.0981 | 116.632
1 | 0.5687 | 0.00486 | -0.0861 | 117.0165
1.5 | 0.5898 | 0.00491 | -0.0774 | 120.1222
2 | 0.6144 | 0.00507 | -0.0696 | 121.1834
2.5 | 0.61 | 0.00501 | -0.0561 | 121.7565
3 | 0.6338 | 0.00578 | -0.0484 | 109.654
3.5 | 0.6176 | 0.00741 | -0.0335 | 83.3468
4 | 0.6309 | 0.00868 | -0.0245 | 72.6843
4.5 | 0.6494 | 0.0099 | -0.0167 | 65.596
5 | 0.6642 | 0.01136 | -0.0086 | 58.4683
5.5 | 0.6869 | 0.01274 | -0.002 | 53.9168
6 | 0.7231 | 0.0138 | 0.0023 | 52.3986
7 | 0.7963 | 0.01613 | 0.0105 | 49.3676
7.5 | 0.8279 | 0.0176 | 0.0152 | 47.0398
8 | 0.867 | 0.01884 | 0.0189 | 46.0191
8.5 | 0.9058 | 0.02018 | 0.0225 | 44.886
9 | 0.9509 | 0.02134 | 0.0254 | 44.5595
9.5 | 0.9946 | 0.02265 | 0.0284 | 43.9117
10 | 1.0408 | 0.02391 | 0.0313 | 43.5299
10.5 | 1.0837 | 0.02542 | 0.0345 | 42.6318
11 | 1.1267 | 0.02701 | 0.0378 | 41.7142
11.5 | 1.1648 | 0.02891 | 0.0415 | 40.2906
12 | 1.2007 | 0.03101 | 0.0454 | 38.7198
12.5 | 1.239 | 0.03315 | 0.0492 | 37.3756
13 | 1.278 | 0.03541 | 0.0528 | 36.0915
13.5 | 1.3151 | 0.03786 | 0.0566 | 34.7359
14 | 1.344 | 0.04102 | 0.061 | 32.7645
14.5 | 1.3549 | 0.0455 | 0.066 | 29.778
15 | 1.3362 | 0.05225 | 0.0709 | 25.5732
15.5 | 1.3027 | 0.06071 | 0.0739 | 21.4577
16 | 1.2707 | 0.06981 | 0.0748 | 18.2023

## 137. Re 18M Mach 0.00 (1)
BIGFOIL.COM POLAR EXPORT
NACA67-517 a=0.5
NACA67-517 a=0.5 |  |  |  | Cl Max: | 1.615 | at alpha= | 13.5 | deg
JavaFoil+Calcfoil stall+Eppler ext transition |  |  |  | L/D Max: | 119.837 | at alpha= | 5 | deg
Re: | 18000000 |  |  | Cd Min: | 0.00609 | at alpha= | -5.5 | deg
Mach: | 0 |  |  | Cl=0 at alpha= | -3.3629 | deg
|  |  |  | @ Cl=0.1, Cd= | 0.0063089
|  |  |  | @ Cl=0.4, Cd= | 0.0065062
|  |  |  | @ Cl=0.6, Cd= | 0.00687
alpha (deg) | Cl | Cd | Cm | Cl/Cd
-17 | -0.75 | 0.11398 | -0.018 | -6.579
-16.5 | -0.76 | 0.10757 | -0.019 | -7.063
-16 | -0.766 | 0.10372 | -0.019 | -7.385
-15.5 | -0.775 | 0.09404 | -0.021 | -8.236
-15 | -0.778 | 0.08729 | -0.022 | -8.917
-14.5 | -0.78 | 0.08015 | -0.024 | -9.735
-14 | -0.78 | 0.07268 | -0.026 | -10.734
-13.5 | -0.772 | 0.0692 | -0.026 | -11.158
-13 | -0.766 | 0.06198 | -0.028 | -12.361
-12.5 | -0.783 | 0.04045 | -0.033 | -19.361
-12 | -0.854 | 0.01187 | -0.041 | -71.97
-11.5 | -0.833 | 0.01064 | -0.043 | -78.305
-11 | -0.806 | 0.00981 | -0.044 | -82.094
-10.5 | -0.773 | 0.00876 | -0.046 | -88.316
-10 | -0.732 | 0.00848 | -0.047 | -86.318
-9.5 | -0.687 | 0.00828 | -0.048 | -82.988
-9 | -0.64 | 0.00805 | -0.05 | -79.496
-8.5 | -0.591 | 0.00786 | -0.051 | -75.219
-8 | -0.54 | 0.00767 | -0.053 | -70.445
-7.5 | -0.487 | 0.00749 | -0.054 | -65.029
-7 | -0.432 | 0.00632 | -0.055 | -68.436
-6.5 | -0.376 | 0.00623 | -0.057 | -60.364
-6 | -0.318 | 0.00613 | -0.058 | -51.98
-5.5 | -0.26 | 0.00609 | -0.059 | -42.649
-5 | -0.2 | 0.0065 | -0.061 | -30.812
-4.5 | -0.14 | 0.00623 | -0.062 | -22.439
-4 | -0.079 | 0.00656 | -0.064 | -11.969
-3.5 | -0.017 | 0.00653 | -0.065 | -2.581
-3 | 0.045 | 0.00637 | -0.066 | 7.093
-2.5 | 0.108 | 0.0063 | -0.068 | 17.054
-2 | 0.17 | 0.00624 | -0.069 | 27.216
-1.5 | 0.233 | 0.00626 | -0.07 | 37.256
-1 | 0.296 | 0.00628 | -0.072 | 47.117
-0.5 | 0.358 | 0.00647 | -0.073 | 55.395
0 | 0.416 | 0.00652 | -0.074 | 63.859
0.5 | 0.478 | 0.00653 | -0.076 | 73.171
1 | 0.539 | 0.00677 | -0.077 | 79.683
1.5 | 0.6 | 0.00687 | -0.078 | 87.416
2 | 0.662 | 0.00712 | -0.08 | 92.963
2.5 | 0.723 | 0.00718 | -0.081 | 100.596
3 | 0.784 | 0.00681 | -0.082 | 115.131
3.5 | 0.844 | 0.00721 | -0.084 | 117.041
4 | 0.899 | 0.0077 | -0.085 | 116.665
4.5 | 0.957 | 0.00815 | -0.086 | 117.507
5 | 1.015 | 0.00847 | -0.088 | 119.837
5.5 | 1.072 | 0.00932 | -0.089 | 114.978
6 | 1.128 | 0.00978 | -0.09 | 115.313
6.5 | 1.183 | 0.01014 | -0.092 | 116.61
7 | 1.235 | 0.01053 | -0.093 | 117.26
7.5 | 1.286 | 0.01094 | -0.094 | 117.467
8 | 1.334 | 0.01137 | -0.096 | 117.344
8.5 | 1.38 | 0.01179 | -0.097 | 117.052
9 | 1.423 | 0.01258 | -0.098 | 113.089
9.5 | 1.464 | 0.0131 | -0.099 | 111.704
10 | 1.499 | 0.01365 | -0.101 | 109.79
10.5 | 1.529 | 0.01426 | -0.102 | 107.19
11 | 1.555 | 0.0149 | -0.103 | 104.389
11.5 | 1.577 | 0.01552 | -0.104 | 101.574
12 | 1.594 | 0.01622 | -0.105 | 98.259
12.5 | 1.606 | 0.01698 | -0.107 | 94.542
13 | 1.613 | 0.0178 | -0.108 | 90.631
13.5 | 1.615 | 0.0185 | -0.109 | 87.295
14 | 1.612 | 0.01952 | -0.11 | 82.613
14.5 | 1.605 | 0.02071 | -0.111 | 77.493
15 | 1.594 | 0.02148 | -0.112 | 74.207
15.5 | 1.577 | 0.02292 | -0.113 | 68.804
16 | 1.557 | 0.02406 | -0.114 | 64.739
16.5 | 1.533 | 0.02543 | -0.115 | 60.291
17 | 1.506 | 0.02681 | -0.116 | 56.186
17.5 | 1.476 | 0.02839 | -0.117 | 52.002
18 | 1.444 | 0.03032 | -0.118 | 47.613
18.5 | 1.405 | 0.0324 | -0.119 | 43.353

## 138. Re 18M Mach 0.00 (2)
BIGFOIL.COM POLAR EXPORT
NACA67-517 a=0.5
NACA67-517 a=0.5 |  |  |  | Cl Max: | 1.6798 | at alpha= | 20 | deg
XFOIL ncrit=9 |  |  |  | L/D Max: | 122.286 | at alpha= | 2.5 | deg
Re: | 18000000 |  |  | Cd Min: | 0.04581 | at alpha= | 20 | deg
Mach: | 0 |  |  | Cl=0 at alpha= | -4.0497 | deg
|  |  |  | @ Cl=0.1, Cd= | 0.0047874
|  |  |  | @ Cl=0.4, Cd= | 0.0046886
|  |  |  | @ Cl=0.6, Cd= | 0.0070552
alpha (deg) | Cl | Cd | Cm | Cl/Cd
-20 | -1.3385 | 0.02193 | -0.1306 | -61.0351
-19.5 | -1.3194 | 0.02049 | -0.1275 | -64.3924
-19 | -1.2997 | 0.01909 | -0.1242 | -68.0828
-18.5 | -1.2745 | 0.01796 | -0.1213 | -70.9633
-18 | -1.2477 | 0.0169 | -0.1185 | -73.8284
-17.5 | -1.2189 | 0.01598 | -0.1156 | -76.2766
-17 | -1.1873 | 0.01514 | -0.113 | -78.4214
-16.5 | -1.1547 | 0.01433 | -0.1105 | -80.5792
-16 | -1.1211 | 0.01359 | -0.1079 | -82.4945
-15.5 | -1.0838 | 0.01295 | -0.1058 | -83.6911
-15 | -1.047 | 0.0123 | -0.1036 | -85.122
-14.5 | -1.0091 | 0.01161 | -0.1014 | -86.9165
-14 | -0.9697 | 0.011 | -0.0994 | -88.1545
-13.5 | -0.9282 | 0.01042 | -0.0977 | -89.0787
-13 | -0.8931 | 0.00925 | -0.095 | -96.5514
-12.5 | -0.8472 | 0.0089 | -0.0939 | -95.191
-12 | -0.8 | 0.00856 | -0.093 | -93.4579
-11.5 | -0.7525 | 0.00825 | -0.0921 | -91.2121
-11 | -0.7048 | 0.00795 | -0.0913 | -88.6541
-10.5 | -0.6566 | 0.00766 | -0.0904 | -85.718
-10 | -0.6087 | 0.00737 | -0.0895 | -82.5916
-9.5 | -0.5605 | 0.00707 | -0.0887 | -79.2786
-9 | -0.5123 | 0.00682 | -0.0878 | -75.1173
-8.5 | -0.4637 | 0.00659 | -0.0869 | -70.3642
-8 | -0.4159 | 0.0064 | -0.0858 | -64.9844
-7.5 | -0.3671 | 0.00623 | -0.0849 | -58.9246
-7 | -0.3146 | 0.00603 | -0.0848 | -52.1725
-6.5 | -0.2619 | 0.00584 | -0.0847 | -44.8459
-6 | -0.2091 | 0.00565 | -0.0847 | -37.0088
-5.5 | -0.156 | 0.00549 | -0.0847 | -28.4153
-5 | -0.1026 | 0.00531 | -0.0848 | -19.322
-4.5 | -0.0489 | 0.00512 | -0.0849 | -9.5508
-4 | 0.0054 | 0.00496 | -0.0852 | 1.0887
-3.5 | 0.0603 | 0.00486 | -0.0856 | 12.4074
-3 | 0.115 | 0.00476 | -0.0859 | 24.1597
-2.5 | 0.17 | 0.0047 | -0.0863 | 36.1702
-2 | 0.2233 | 0.00468 | -0.0864 | 47.7137
-1.5 | 0.2753 | 0.00471 | -0.0862 | 58.4501
-1 | 0.3254 | 0.00472 | -0.0856 | 68.9407
-0.5 | 0.3736 | 0.00471 | -0.0847 | 79.3206
0 | 0.423 | 0.00467 | -0.0839 | 90.5782
0.5 | 0.4705 | 0.00467 | -0.0828 | 100.7495
1 | 0.5146 | 0.00475 | -0.081 | 108.3368
1.5 | 0.5425 | 0.00482 | -0.0758 | 112.5519
2 | 0.5461 | 0.00501 | -0.0651 | 109.002
2.5 | 0.5564 | 0.00455 | -0.0563 | 122.2857
3 | 0.5767 | 0.00513 | -0.0497 | 112.4172
3.5 | 0.5831 | 0.00605 | -0.0405 | 96.3802
4 | 0.5973 | 0.007 | -0.0331 | 85.3286
4.5 | 0.6281 | 0.00763 | -0.0291 | 82.3198
5 | 0.6627 | 0.00817 | -0.026 | 81.1138
5.5 | 0.6993 | 0.00873 | -0.0233 | 80.1031
6 | 0.7307 | 0.00946 | -0.0197 | 77.241
6.5 | 0.7693 | 0.01002 | -0.0175 | 76.7764
7 | 0.8035 | 0.01073 | -0.0147 | 74.8835
7.5 | 0.8369 | 0.01149 | -0.0117 | 72.8372
8 | 0.8701 | 0.01228 | -0.0089 | 70.855
8.5 | 0.9097 | 0.01287 | -0.0072 | 70.6838
9 | 0.9483 | 0.01352 | -0.0054 | 70.1405
9.5 | 0.9863 | 0.01422 | -0.0036 | 69.3601
10 | 1.0261 | 0.01487 | -0.0022 | 69.0047
10.5 | 1.0643 | 0.01559 | -0.0005 | 68.2681
11 | 1.0996 | 0.01643 | 0.0014 | 66.9264
11.5 | 1.1378 | 0.01717 | 0.0029 | 66.2667
12 | 1.1691 | 0.01824 | 0.0053 | 64.0954
12.5 | 1.2027 | 0.01921 | 0.0073 | 62.608
13 | 1.237 | 0.02018 | 0.009 | 61.2983
13.5 | 1.2683 | 0.02133 | 0.0111 | 59.4609
14 | 1.2999 | 0.02246 | 0.013 | 57.8762
14.5 | 1.3306 | 0.02371 | 0.0149 | 56.1198
15 | 1.3619 | 0.02493 | 0.0166 | 54.629
15.5 | 1.3897 | 0.02642 | 0.0186 | 52.6003
16 | 1.4185 | 0.02783 | 0.0204 | 50.9702
16.5 | 1.4459 | 0.02942 | 0.0221 | 49.1468
17 | 1.4738 | 0.03096 | 0.0236 | 47.6034
17.5 | 1.4952 | 0.033 | 0.0257 | 45.3091
18 | 1.5177 | 0.03492 | 0.0276 | 43.4622
18.5 | 1.5436 | 0.03688 | 0.0286 | 41.8547
19 | 1.5908 | 0.03981 | 0.0237 | 39.9598
19.5 | 1.6384 | 0.04249 | 0.0191 | 38.5597
20 | 1.6798 | 0.04581 | 0.0147 | 36.6688

## 139. Re 18M Mach 0.10 (1)
BIGFOIL.COM POLAR EXPORT
NACA67-517 a=0.5
NACA67-517 a=0.5 |  |  |  | Cl Max: | 1.605 | at alpha= | 13 | deg
JavaFoil+Calcfoil stall+Eppler ext transition |  |  |  | L/D Max: | 119.423 | at alpha= | 5 | deg
Re: | 18000000 |  |  | Cd Min: | 0.00575 | at alpha= | -5 | deg
Mach: | 0.1 |  |  | Cl=0 at alpha= | -3.3629 | deg
|  |  |  | @ Cl=0.1, Cd= | 0.0063802
|  |  |  | @ Cl=0.4, Cd= | 0.00651
|  |  |  | @ Cl=0.6, Cd= | 0.0069216
alpha (deg) | Cl | Cd | Cm | Cl/Cd
-17 | -0.717 | 0.11786 | -0.017 | -6.081
-16.5 | -0.73 | 0.11039 | -0.018 | -6.615
-16 | -0.741 | 0.10469 | -0.019 | -7.077
-15.5 | -0.751 | 0.09646 | -0.021 | -7.785
-15 | -0.758 | 0.08984 | -0.022 | -8.432
-14.5 | -0.758 | 0.08654 | -0.022 | -8.763
-14 | -0.76 | 0.07958 | -0.024 | -9.544
-13.5 | -0.757 | 0.07346 | -0.025 | -10.302
-13 | -0.755 | 0.06456 | -0.028 | -11.69
-12.5 | -0.752 | 0.05452 | -0.031 | -13.794
-12 | -0.845 | 0.01265 | -0.041 | -66.821
-11.5 | -0.829 | 0.01092 | -0.043 | -75.874
-11 | -0.803 | 0.00998 | -0.044 | -80.475
-10.5 | -0.773 | 0.00884 | -0.046 | -87.362
-10 | -0.732 | 0.00859 | -0.047 | -85.181
-9.5 | -0.688 | 0.00833 | -0.049 | -82.532
-9 | -0.641 | 0.00808 | -0.05 | -79.356
-8.5 | -0.593 | 0.00788 | -0.051 | -75.157
-8 | -0.542 | 0.00772 | -0.053 | -70.178
-7.5 | -0.489 | 0.00753 | -0.054 | -64.865
-7 | -0.434 | 0.00739 | -0.056 | -58.702
-6.5 | -0.377 | 0.00623 | -0.057 | -60.611
-6 | -0.32 | 0.00581 | -0.058 | -55.03
-5.5 | -0.261 | 0.00593 | -0.06 | -44.03
-5 | -0.201 | 0.00575 | -0.061 | -34.954
-4.5 | -0.14 | 0.00677 | -0.063 | -20.737
-4 | -0.079 | 0.00656 | -0.064 | -12.038
-3.5 | -0.017 | 0.00652 | -0.065 | -2.6
-3 | 0.045 | 0.00645 | -0.067 | 7.047
-2.5 | 0.108 | 0.00637 | -0.068 | 16.951
-2 | 0.171 | 0.00624 | -0.069 | 27.378
-1.5 | 0.234 | 0.00631 | -0.071 | 37.118
-1 | 0.297 | 0.00647 | -0.072 | 45.95
-0.5 | 0.36 | 0.00651 | -0.073 | 55.262
0 | 0.418 | 0.00651 | -0.075 | 64.288
0.5 | 0.48 | 0.00658 | -0.076 | 73.014
1 | 0.542 | 0.00676 | -0.077 | 80.162
1.5 | 0.603 | 0.00693 | -0.079 | 87.017
2 | 0.665 | 0.00714 | -0.08 | 93.131
2.5 | 0.726 | 0.00723 | -0.081 | 100.403
3 | 0.787 | 0.00686 | -0.083 | 114.735
3.5 | 0.848 | 0.00727 | -0.084 | 116.63
4 | 0.903 | 0.00776 | -0.086 | 116.334
4.5 | 0.962 | 0.00818 | -0.087 | 117.536
5 | 1.02 | 0.00854 | -0.088 | 119.423
5.5 | 1.077 | 0.00938 | -0.089 | 114.735
6 | 1.133 | 0.00986 | -0.091 | 114.912
6.5 | 1.188 | 0.01023 | -0.092 | 116.151
7 | 1.24 | 0.01061 | -0.093 | 116.949
7.5 | 1.291 | 0.01104 | -0.095 | 116.877
8 | 1.339 | 0.01146 | -0.096 | 116.878
8.5 | 1.385 | 0.01191 | -0.097 | 116.283
9 | 1.428 | 0.01269 | -0.099 | 112.471
9.5 | 1.468 | 0.01325 | -0.1 | 110.78
10 | 1.502 | 0.01381 | -0.101 | 108.774
10.5 | 1.531 | 0.01444 | -0.102 | 106.069
11 | 1.556 | 0.01509 | -0.104 | 103.137
11.5 | 1.576 | 0.01571 | -0.105 | 100.309
12 | 1.591 | 0.01647 | -0.106 | 96.608
12.5 | 1.6 | 0.01723 | -0.107 | 92.866
13 | 1.605 | 0.01807 | -0.108 | 88.809
13.5 | 1.604 | 0.0189 | -0.109 | 84.851
14 | 1.598 | 0.01989 | -0.111 | 80.346
14.5 | 1.586 | 0.02087 | -0.112 | 76.004
15 | 1.571 | 0.02191 | -0.113 | 71.701
15.5 | 1.55 | 0.02345 | -0.114 | 66.089
16 | 1.525 | 0.02463 | -0.115 | 61.931
16.5 | 1.496 | 0.02612 | -0.116 | 57.276
17 | 1.464 | 0.02764 | -0.117 | 52.962
17.5 | 1.428 | 0.0294 | -0.117 | 48.584
18 | 1.39 | 0.03182 | -0.118 | 43.679

## 140. Re 18M Mach 0.10 (2)
BIGFOIL.COM POLAR EXPORT
NACA67-517 a=0.5
NACA67-517 a=0.5 |  |  |  | Cl Max: | 1.6761 | at alpha= | 20 | deg
XFOIL ncrit=9 |  |  |  | L/D Max: | 121.397 | at alpha= | 2.5 | deg
Re: | 18000000 |  |  | Cd Min: | 0.04765 | at alpha= | 20 | deg
Mach: | 0.1 |  |  | Cl=0 at alpha= | -4.0633 | deg
|  |  |  | @ Cl=0.1, Cd= | 0.004791
|  |  |  | @ Cl=0.4, Cd= | 0.0046833
|  |  |  | @ Cl=0.6, Cd= | 0.0071521
alpha (deg) | Cl | Cd | Cm | Cl/Cd
-20 | -1.3226 | 0.02378 | -0.1378 | -55.6182
-19.5 | -1.3064 | 0.02205 | -0.1345 | -59.2472
-19 | -1.2949 | 0.02017 | -0.1304 | -64.1993
-18.5 | -1.2733 | 0.01881 | -0.1269 | -67.6927
-18 | -1.2486 | 0.01763 | -0.1236 | -70.8225
-17.5 | -1.2207 | 0.01657 | -0.1205 | -73.6693
-17 | -1.1898 | 0.01565 | -0.1176 | -76.0256
-16.5 | -1.1589 | 0.01476 | -0.1146 | -78.5163
-16 | -1.1235 | 0.01402 | -0.1121 | -80.1355
-15 | -1.0504 | 0.01263 | -0.1071 | -83.1671
-14.5 | -1.0125 | 0.01192 | -0.1047 | -84.9413
-14 | -0.9731 | 0.01126 | -0.1025 | -86.421
-13.5 | -0.9316 | 0.01068 | -0.1005 | -87.2285
-13 | -0.8976 | 0.00937 | -0.0974 | -95.7951
-12.5 | -0.851 | 0.009 | -0.0962 | -94.5556
-12 | -0.8036 | 0.00865 | -0.0952 | -92.9017
-11.5 | -0.7553 | 0.00833 | -0.0942 | -90.6723
-11 | -0.7071 | 0.00802 | -0.0933 | -88.1671
-10.5 | -0.6583 | 0.00773 | -0.0924 | -85.1617
-10 | -0.6096 | 0.00743 | -0.0914 | -82.0458
-9.5 | -0.5611 | 0.00713 | -0.0905 | -78.6957
-9 | -0.512 | 0.00686 | -0.0896 | -74.6356
-8.5 | -0.4628 | 0.00662 | -0.0887 | -69.9094
-8 | -0.4139 | 0.0064 | -0.0877 | -64.6719
-7.5 | -0.3657 | 0.00623 | -0.0865 | -58.6998
-7 | -0.3144 | 0.00605 | -0.086 | -51.9669
-6.5 | -0.2615 | 0.00586 | -0.0859 | -44.6246
-6 | -0.2084 | 0.00567 | -0.0857 | -36.7549
-5.5 | -0.1551 | 0.0055 | -0.0857 | -28.2
-5 | -0.1014 | 0.00533 | -0.0857 | -19.0244
-4.5 | -0.0476 | 0.00513 | -0.0858 | -9.2788
-4 | 0.0069 | 0.00497 | -0.086 | 1.3883
-3.5 | 0.0621 | 0.00486 | -0.0864 | 12.7778
-3 | 0.117 | 0.00476 | -0.0867 | 24.5798
-2.5 | 0.1723 | 0.0047 | -0.0871 | 36.6596
-2 | 0.2258 | 0.00468 | -0.0872 | 48.2479
-1.5 | 0.2782 | 0.0047 | -0.087 | 59.1915
-1 | 0.3284 | 0.00472 | -0.0863 | 69.5763
0 | 0.426 | 0.00467 | -0.0845 | 91.2206
0.5 | 0.4739 | 0.00467 | -0.0834 | 101.4775
1 | 0.5183 | 0.00473 | -0.0816 | 109.5772
1.5 | 0.5468 | 0.00479 | -0.0764 | 114.1545
2 | 0.5484 | 0.005 | -0.0652 | 109.68
2.5 | 0.556 | 0.00458 | -0.0559 | 121.3974
3 | 0.5768 | 0.00516 | -0.0493 | 111.7829
3.5 | 0.585 | 0.00606 | -0.0404 | 96.5347
4 | 0.5966 | 0.00708 | -0.0325 | 84.2655
4.5 | 0.6268 | 0.00772 | -0.0284 | 81.1917
5 | 0.6628 | 0.00825 | -0.0254 | 80.3394
5.5 | 0.6972 | 0.00888 | -0.0222 | 78.5135
6 | 0.7307 | 0.00957 | -0.019 | 76.3532
6.5 | 0.7668 | 0.01022 | -0.0163 | 75.0294
7 | 0.8036 | 0.01087 | -0.0138 | 73.9282
7.5 | 0.8356 | 0.01169 | -0.0106 | 71.4799
8 | 0.8702 | 0.01245 | -0.0079 | 69.8956
8.5 | 0.9104 | 0.01305 | -0.0062 | 69.7625
9 | 0.9468 | 0.0138 | -0.004 | 68.6087
9.5 | 0.9873 | 0.01444 | -0.0026 | 68.3726
10 | 1.0275 | 0.01509 | -0.0011 | 68.0915
10.5 | 1.0635 | 0.01593 | 0.0009 | 66.7608
11 | 1.1012 | 0.0167 | 0.0026 | 65.9401
11.5 | 1.14 | 0.01745 | 0.0041 | 65.3295
12 | 1.1695 | 0.01862 | 0.0068 | 62.8088
12.5 | 1.2048 | 0.01956 | 0.0087 | 61.5951
13 | 1.236 | 0.02071 | 0.011 | 59.6813
13.5 | 1.2705 | 0.02175 | 0.0126 | 58.4138
14 | 1.3018 | 0.02293 | 0.0147 | 56.7728
14.5 | 1.3328 | 0.02423 | 0.0166 | 55.0062
15 | 1.3644 | 0.02548 | 0.0184 | 53.5479
15.5 | 1.3913 | 0.02709 | 0.0206 | 51.3584
16 | 1.4212 | 0.02848 | 0.0223 | 49.9017
16.5 | 1.4485 | 0.03015 | 0.0241 | 48.0431
17 | 1.4739 | 0.03193 | 0.026 | 46.1604
17.5 | 1.4977 | 0.03388 | 0.0279 | 44.206
18.5 | 1.5423 | 0.03817 | 0.0313 | 40.4061
19 | 1.5925 | 0.04095 | 0.0263 | 38.8889
19.5 | 1.6362 | 0.04408 | 0.022 | 37.1189
20 | 1.6761 | 0.04765 | 0.0178 | 35.1752

## 141. Re 18M Mach 0.25 (1)
BIGFOIL.COM POLAR EXPORT
NACA67-517 a=0.5
NACA67-517 a=0.5 |  |  |  | Cl Max: | 1.558 | at alpha= | 11.5 | deg
JavaFoil+Calcfoil stall+Eppler ext transition |  |  |  | L/D Max: | 118.042 | at alpha= | 5 | deg
Re: | 18000000 |  |  | Cd Min: | 0.00586 | at alpha= | -5 | deg
Mach: | 0.25 |  |  | Cl=0 at alpha= | -3.3672 | deg
|  |  |  | @ Cl=0.1, Cd= | 0.006492
|  |  |  | @ Cl=0.4, Cd= | 0.0066251
|  |  |  | @ Cl=0.6, Cd= | 0.0070448
alpha (deg) | Cl | Cd | Cm | Cl/Cd
-16 | -0.515 | 0.11873 | -0.018 | -4.34
-15.5 | -0.554 | 0.11183 | -0.018 | -4.955
-15 | -0.588 | 0.10437 | -0.02 | -5.636
-14.5 | -0.617 | 0.0977 | -0.02 | -6.314
-14 | -0.641 | 0.09032 | -0.022 | -7.099
-13.5 | -0.659 | 0.08422 | -0.023 | -7.823
-13 | -0.669 | 0.08103 | -0.024 | -8.251
-12.5 | -0.678 | 0.07098 | -0.027 | -9.557
-12 | -0.681 | 0.06309 | -0.029 | -10.796
-11.5 | -0.678 | 0.05582 | -0.031 | -12.153
-11 | -0.771 | 0.01282 | -0.045 | -60.111
-10.5 | -0.756 | 0.01079 | -0.047 | -70.07
-10 | -0.727 | 0.00904 | -0.049 | -80.381
-9.5 | -0.687 | 0.00875 | -0.05 | -78.523
-9 | -0.644 | 0.00845 | -0.051 | -76.304
-8.5 | -0.598 | 0.00818 | -0.053 | -73.077
-8 | -0.548 | 0.00797 | -0.054 | -68.855
-7.5 | -0.496 | 0.00778 | -0.056 | -63.774
-7 | -0.442 | 0.00758 | -0.057 | -58.294
-6.5 | -0.385 | 0.00692 | -0.058 | -55.635
-6 | -0.327 | 0.0067 | -0.06 | -48.746
-5.5 | -0.267 | 0.00598 | -0.061 | -44.632
-5 | -0.206 | 0.00586 | -0.063 | -35.102
-4.5 | -0.144 | 0.00614 | -0.064 | -23.395
-4 | -0.081 | 0.00604 | -0.065 | -13.393
-3.5 | -0.017 | 0.00593 | -0.067 | -2.932
-3 | 0.047 | 0.00655 | -0.068 | 7.122
-2.5 | 0.111 | 0.00648 | -0.07 | 17.14
-2 | 0.175 | 0.00634 | -0.071 | 27.696
-1.5 | 0.241 | 0.00639 | -0.073 | 37.68
-1 | 0.305 | 0.00649 | -0.074 | 47.014
-0.5 | 0.37 | 0.00662 | -0.075 | 55.901
0 | 0.429 | 0.00663 | -0.077 | 64.744
0.5 | 0.493 | 0.00669 | -0.078 | 73.7
1 | 0.556 | 0.00694 | -0.079 | 80.091
1.5 | 0.619 | 0.00709 | -0.081 | 87.308
2 | 0.682 | 0.00729 | -0.082 | 93.558
2.5 | 0.745 | 0.00743 | -0.084 | 100.353
3 | 0.808 | 0.00707 | -0.085 | 114.296
3.5 | 0.871 | 0.00752 | -0.086 | 115.827
4 | 0.927 | 0.00806 | -0.088 | 115.008
4.5 | 0.986 | 0.00849 | -0.089 | 116.15
5 | 1.046 | 0.00886 | -0.09 | 118.042
5.5 | 1.104 | 0.00977 | -0.092 | 113.005
6 | 1.161 | 0.01027 | -0.093 | 113.13
6.5 | 1.217 | 0.01069 | -0.095 | 113.863
7 | 1.269 | 0.01113 | -0.096 | 114.095
7.5 | 1.319 | 0.01159 | -0.097 | 113.799
8 | 1.367 | 0.01206 | -0.099 | 113.358
8.5 | 1.411 | 0.01254 | -0.1 | 112.525
9 | 1.451 | 0.01345 | -0.101 | 107.843
9.5 | 1.487 | 0.01404 | -0.102 | 105.891
10 | 1.515 | 0.01476 | -0.104 | 102.651
10.5 | 1.537 | 0.01547 | -0.105 | 99.331
11 | 1.551 | 0.0162 | -0.106 | 95.74
11.5 | 1.558 | 0.01708 | -0.107 | 91.239
12 | 1.558 | 0.01791 | -0.109 | 86.985
12.5 | 1.548 | 0.01879 | -0.11 | 82.39
13 | 1.53 | 0.01993 | -0.111 | 76.777
13.5 | 1.504 | 0.02104 | -0.112 | 71.483
14 | 1.468 | 0.02234 | -0.113 | 65.723
14.5 | 1.424 | 0.02383 | -0.114 | 59.743
15 | 1.371 | 0.02583 | -0.115 | 53.063
15.5 | 1.311 | 0.02725 | -0.116 | 48.105
16 | 1.242 | 0.02998 | -0.117 | 41.415
16.5 | 1.167 | 0.03306 | -0.118 | 35.292

## 142. Re 18M Mach 0.25 (2)
BIGFOIL.COM POLAR EXPORT
NACA67-517 a=0.5
NACA67-517 a=0.5 |  |  |  | Cl Max: | 1.6532 | at alpha= | 20 | deg
XFOIL ncrit=9 |  |  |  | L/D Max: | 120.554 | at alpha= | 1.5 | deg
Re: | 18000000 |  |  | Cd Min: | 0.05777 | at alpha= | 20 | deg
Mach: | 0.25 |  |  | Cl=0 at alpha= | -4.1491 | deg
|  |  |  | @ Cl=0.1, Cd= | 0.0048513
|  |  |  | @ Cl=0.4, Cd= | 0.0047173
|  |  |  | @ Cl=0.6, Cd= | 0.0075542
alpha (deg) | Cl | Cd | Cm | Cl/Cd
-20 | -1.1218 | 0.04534 | -0.1663 | -24.7419
-19.5 | -1.1553 | 0.03728 | -0.1683 | -30.9898
-19 | -1.1918 | 0.03095 | -0.1656 | -38.5073
-18.5 | -1.2026 | 0.02705 | -0.1614 | -44.4584
-18 | -1.1985 | 0.0243 | -0.1567 | -49.321
-17.5 | -1.196 | 0.02166 | -0.1511 | -55.217
-17 | -1.1829 | 0.01964 | -0.1457 | -60.2291
-16.5 | -1.1595 | 0.01813 | -0.1409 | -63.9548
-16 | -1.1363 | 0.01662 | -0.1358 | -68.3694
-15.5 | -1.1046 | 0.01548 | -0.1315 | -71.3566
-15 | -1.0701 | 0.01446 | -0.1274 | -74.0041
-14.5 | -1.0337 | 0.01353 | -0.1235 | -76.4006
-14 | -0.993 | 0.01274 | -0.1201 | -77.9435
-13.5 | -0.952 | 0.01194 | -0.1167 | -79.732
-13 | -0.9097 | 0.01107 | -0.1136 | -82.1771
-12.5 | -0.8635 | 0.01045 | -0.111 | -82.6316
-12 | -0.817 | 0.00972 | -0.1087 | -84.0535
-11.5 | -0.7728 | 0.00877 | -0.106 | -88.1186
-11 | -0.7215 | 0.0084 | -0.1044 | -85.8929
-10.5 | -0.6693 | 0.00808 | -0.103 | -82.8342
-10 | -0.6169 | 0.00778 | -0.1017 | -79.2931
-9.5 | -0.5654 | 0.00743 | -0.1003 | -76.0969
-9 | -0.513 | 0.00712 | -0.0992 | -72.0506
-8.5 | -0.4604 | 0.00682 | -0.0981 | -67.5073
-8 | -0.4078 | 0.00656 | -0.0971 | -62.1646
-7.5 | -0.3551 | 0.00632 | -0.0961 | -56.1867
-7 | -0.303 | 0.0061 | -0.095 | -49.6721
-6.5 | -0.2524 | 0.00591 | -0.0937 | -42.7073
-6 | -0.2025 | 0.00575 | -0.0922 | -35.2174
-5.5 | -0.149 | 0.00556 | -0.0916 | -26.7986
-5 | -0.0936 | 0.0054 | -0.0914 | -17.3333
-4.5 | -0.0386 | 0.0052 | -0.0912 | -7.4231
-4 | 0.0164 | 0.00502 | -0.0911 | 3.2669
-3.5 | 0.0725 | 0.00491 | -0.0911 | 14.7658
-3 | 0.1287 | 0.00479 | -0.0913 | 26.8685
-2.5 | 0.1856 | 0.00471 | -0.0916 | 39.4055
-2 | 0.2408 | 0.00466 | -0.0916 | 51.6738
-1.5 | 0.2941 | 0.00469 | -0.0912 | 62.7079
-1 | 0.3446 | 0.00473 | -0.0903 | 72.8541
-0.5 | 0.3933 | 0.00472 | -0.0889 | 83.3263
0 | 0.4422 | 0.0047 | -0.0877 | 94.0851
0.5 | 0.4912 | 0.00467 | -0.0864 | 105.182
1 | 0.5349 | 0.00473 | -0.0841 | 113.0867
1.5 | 0.5654 | 0.00469 | -0.0789 | 120.5544
2 | 0.5589 | 0.005 | -0.0656 | 111.78
2.5 | 0.5602 | 0.0047 | -0.0547 | 119.1915
3 | 0.579 | 0.00535 | -0.0474 | 108.2243
3.5 | 0.5885 | 0.00629 | -0.0386 | 93.5612
4 | 0.5951 | 0.00746 | -0.0295 | 79.7721
4.5 | 0.6284 | 0.0081 | -0.0256 | 77.5802
5 | 0.6583 | 0.00884 | -0.0213 | 74.4683
5.5 | 0.6933 | 0.00954 | -0.0179 | 72.673
6 | 0.7275 | 0.0103 | -0.0145 | 70.6311
6.5 | 0.7636 | 0.01105 | -0.0115 | 69.1041
7 | 0.8013 | 0.01178 | -0.0089 | 68.0221
7.5 | 0.8349 | 0.01265 | -0.0056 | 66
8 | 0.8687 | 0.01355 | -0.0024 | 64.1107
8.5 | 0.9102 | 0.01422 | -0.0006 | 64.0084
9 | 0.9477 | 0.01506 | 0.0018 | 62.9283
9.5 | 0.9892 | 0.01578 | 0.0036 | 62.6869
10 | 1.0305 | 0.01654 | 0.0053 | 62.3035
11 | 1.1066 | 0.01839 | 0.0096 | 60.174
11.5 | 1.1466 | 0.01924 | 0.0114 | 59.5946
12 | 1.1751 | 0.02067 | 0.0147 | 56.8505
12.5 | 1.2117 | 0.02177 | 0.0168 | 55.6592
13 | 1.2426 | 0.02315 | 0.0196 | 53.676
13.5 | 1.2788 | 0.02436 | 0.0216 | 52.4959
14 | 1.3081 | 0.02594 | 0.0243 | 50.4279
14.5 | 1.3435 | 0.02729 | 0.0262 | 49.2305
15 | 1.3709 | 0.02907 | 0.0289 | 47.1586
15.5 | 1.4026 | 0.03074 | 0.031 | 45.6278
16 | 1.429 | 0.03276 | 0.0334 | 43.6203
16.5 | 1.4574 | 0.03475 | 0.0355 | 41.9396
17 | 1.4797 | 0.03716 | 0.0379 | 39.8197
17.5 | 1.5048 | 0.0395 | 0.0399 | 38.0962
18 | 1.5264 | 0.04212 | 0.0421 | 36.2393
18.5 | 1.5439 | 0.04479 | 0.0448 | 34.4697
19 | 1.5855 | 0.04853 | 0.0413 | 32.6705
19.5 | 1.6259 | 0.05273 | 0.0373 | 30.8344
20 | 1.6532 | 0.05777 | 0.0344 | 28.6169

## 143. Re 18M Mach 0.50 (1)
BIGFOIL.COM POLAR EXPORT
NACA67-517 a=0.5
NACA67-517 a=0.5 |  |  |  | Cl Max: | 1.454 | at alpha= | 8.5 | deg
JavaFoil+Calcfoil stall+Eppler ext transition |  |  |  | L/D Max: | 110.536 | at alpha= | 3.5 | deg
Re: | 18000000 |  |  | Cd Min: | 0.00626 | at alpha= | -0.5 | deg
Mach: | 0.5 |  |  | Cl=0 at alpha= | -3.3662 | deg
|  |  |  | @ Cl=0.1, Cd= | 0.0066824
|  |  |  | @ Cl=0.4, Cd= | 0.0063233
|  |  |  | @ Cl=0.6, Cd= | 0.0070721
alpha (deg) | Cl | Cd | Cm | Cl/Cd
-20 | -0.943 | 0.1792 | -0.016 | -5.263
-19.5 | -0.915 | 0.17449 | -0.017 | -5.241
-19 | -0.886 | 0.16473 | -0.017 | -5.377
-18.5 | -0.858 | 0.15962 | -0.018 | -5.374
-18 | -0.831 | 0.14798 | -0.019 | -5.614
-17.5 | -0.802 | 0.13962 | -0.019 | -5.747
-17 | -0.774 | 0.14001 | -0.02 | -5.525
-16.5 | -0.745 | 0.13305 | -0.02 | -5.599
-16 | -0.717 | 0.12279 | -0.021 | -5.841
-15.5 | -0.69 | 0.10971 | -0.022 | -6.29
-15 | -0.661 | 0.10706 | -0.023 | -6.179
-14.5 | -0.634 | 0.09876 | -0.024 | -6.418
-14 | -0.605 | 0.09384 | -0.024 | -6.447
-13.5 | -0.578 | 0.08646 | -0.026 | -6.688
-13 | -0.552 | 0.07876 | -0.027 | -7.005
-12.5 | -0.53 | 0.06649 | -0.032 | -7.978
-12 | -0.591 | 0.01324 | -0.047 | -44.629
-11.5 | -0.462 | 0.07733 | -0.026 | -5.976
-11 | -0.435 | 0.06992 | -0.028 | -6.217
-10.5 | -0.407 | 0.06392 | -0.03 | -6.371
-10 | -0.383 | 0.05495 | -0.034 | -6.969
-9.5 | -0.349 | 0.06437 | -0.029 | -5.416
-9 | -0.321 | 0.05727 | -0.03 | -5.596
-8.5 | -0.293 | 0.05535 | -0.031 | -5.286
-8 | -0.383 | 0.05185 | -0.031 | -7.388
-7.5 | -0.48 | 0.00916 | -0.061 | -52.442
-7 | -0.451 | 0.00866 | -0.063 | -52.058
-6.5 | -0.405 | 0.00835 | -0.065 | -48.518
-6 | -0.35 | 0.00796 | -0.066 | -44.013
-5.5 | -0.29 | 0.00766 | -0.068 | -37.831
-5 | -0.225 | 0.00745 | -0.069 | -30.216
-4.5 | -0.158 | 0.00717 | -0.071 | -22.073
-4 | -0.089 | 0.007 | -0.073 | -12.765
-3.5 | -0.019 | 0.00688 | -0.074 | -2.799
-3 | 0.052 | 0.00675 | -0.076 | 7.656
-2.5 | 0.123 | 0.00665 | -0.077 | 18.539
-2 | 0.195 | 0.00659 | -0.079 | 29.611
-1.5 | 0.268 | 0.00652 | -0.08 | 41.147
-1 | 0.34 | 0.00664 | -0.082 | 51.199
-0.5 | 0.412 | 0.00626 | -0.084 | 65.832
0 | 0.478 | 0.00651 | -0.085 | 73.414
0.5 | 0.549 | 0.00689 | -0.087 | 79.645
1 | 0.619 | 0.00714 | -0.088 | 86.779
1.5 | 0.69 | 0.0075 | -0.09 | 91.93
2 | 0.76 | 0.0079 | -0.091 | 96.213
2.5 | 0.83 | 0.00766 | -0.093 | 108.338
3 | 0.9 | 0.00818 | -0.095 | 110.07
3.5 | 0.97 | 0.00877 | -0.096 | 110.536
4 | 1.029 | 0.0095 | -0.098 | 108.339
4.5 | 1.094 | 0.01004 | -0.099 | 108.94
5 | 1.158 | 0.01118 | -0.101 | 103.517
5.5 | 1.22 | 0.01188 | -0.102 | 102.677
6 | 1.28 | 0.01247 | -0.104 | 102.673
6.5 | 1.336 | 0.01313 | -0.105 | 101.738
7 | 1.383 | 0.01382 | -0.107 | 100.043
7.5 | 1.422 | 0.01452 | -0.108 | 97.914
8 | 1.448 | 0.01586 | -0.11 | 91.287
8.5 | 1.454 | 0.01696 | -0.111 | 85.78
9 | 1.428 | 0.01821 | -0.112 | 78.409
9.5 | 1.322 | 0.01975 | -0.114 | 66.936
10 | 0.903 | 0.02164 | -0.115 | 41.716
10.5 | 0.93 | 0.02507 | -0.116 | 37.111
11 | 0.962 | 0.02565 | -0.117 | 37.528
11.5 | 0.999 | 0.02414 | -0.119 | 41.378
12 | 1.029 | 0.02649 | -0.12 | 38.83
12.5 | 1.056 | 0.02987 | -0.121 | 35.332
13 | 1.091 | 0.02825 | -0.123 | 38.64
13.5 | 1.119 | 0.03135 | -0.124 | 35.687

## 144. Re 18M Mach 0.50 (2)
BIGFOIL.COM POLAR EXPORT
NACA67-517 a=0.5
NACA67-517 a=0.5 |  |  |  | Cl Max: | 1.3657 | at alpha= | 14.5 | deg
XFOIL ncrit=9 |  |  |  | L/D Max: | 119.274 | at alpha= | 1.5 | deg
Re: | 18000000 |  |  | Cd Min: | 0.06979 | at alpha= | 16 | deg
Mach: | 0.5 |  |  | Cl=0 at alpha= | -99 | deg
|  |  |  | @ Cl=0.1, Cd= | 0.00484
|  |  |  | @ Cl=0.4, Cd= | 0.00484
|  |  |  | @ Cl=0.6, Cd= | 0.0050421
alpha (deg) | Cl | Cd | Cm | Cl/Cd
0 | 0.5183 | 0.00484 | -0.1024 | 107.0868
0.5 | 0.5577 | 0.00485 | -0.0974 | 114.9897
1 | 0.5697 | 0.00485 | -0.0863 | 117.4639
1.5 | 0.5916 | 0.00496 | -0.0777 | 119.2742
2 | 0.6141 | 0.00518 | -0.0695 | 118.5521
2.5 | 0.599 | 0.00524 | -0.054 | 114.313
3 | 0.6143 | 0.0061 | -0.0447 | 100.7049
3.5 | 0.6028 | 0.00766 | -0.0307 | 78.6945
4 | 0.6171 | 0.00892 | -0.022 | 69.1816
4.5 | 0.6425 | 0.01002 | -0.0155 | 64.1218
5 | 0.6616 | 0.01136 | -0.0081 | 58.2394
5.5 | 0.6853 | 0.0127 | -0.0017 | 53.9606
6 | 0.7218 | 0.01375 | 0.0025 | 52.4945
6.5 | 0.7574 | 0.01494 | 0.0069 | 50.6961
7 | 0.7977 | 0.016 | 0.0104 | 49.8563
7.5 | 0.8309 | 0.0174 | 0.0149 | 47.7529
8 | 0.8702 | 0.01864 | 0.0186 | 46.6845
8.5 | 0.9118 | 0.01989 | 0.0219 | 45.8421
9 | 0.9575 | 0.02101 | 0.0247 | 45.5735
9.5 | 1.0009 | 0.02233 | 0.0278 | 44.8231
10 | 1.0472 | 0.02356 | 0.0307 | 44.4482
10.5 | 1.091 | 0.02502 | 0.0339 | 43.6051
11 | 1.1353 | 0.02651 | 0.0371 | 42.8253
11.5 | 1.1708 | 0.02854 | 0.0411 | 41.0231
12 | 1.2085 | 0.03056 | 0.0449 | 39.5452
12.5 | 1.2476 | 0.03262 | 0.0487 | 38.2465
13 | 1.2879 | 0.03479 | 0.0523 | 37.0193
13.5 | 1.3247 | 0.0373 | 0.0562 | 35.5147
14 | 1.3538 | 0.04039 | 0.0607 | 33.5182
14.5 | 1.3657 | 0.0448 | 0.0658 | 30.4844
15 | 1.3265 | 0.05287 | 0.0714 | 25.0898
15.5 | 1.2985 | 0.06093 | 0.0742 | 21.3113
16 | 1.2707 | 0.06979 | 0.075 | 18.2075

## 145. Re 20M Mach 0.00 (1)
BIGFOIL.COM POLAR EXPORT
NACA67-517 a=0.5
NACA67-517 a=0.5 |  |  |  | Cl Max: | 1.616 | at alpha= | 13.5 | deg
JavaFoil+Calcfoil stall+Eppler ext transition |  |  |  | L/D Max: | 119.648 | at alpha= | 8 | deg
Re: | 20000000 |  |  | Cd Min: | 0.00612 | at alpha= | -6.5 | deg
Mach: | 0 |  |  | Cl=0 at alpha= | -3.3629 | deg
|  |  |  | @ Cl=0.1, Cd= | 0.0062625
|  |  |  | @ Cl=0.4, Cd= | 0.0065635
|  |  |  | @ Cl=0.6, Cd= | 0.0070474
alpha (deg) | Cl | Cd | Cm | Cl/Cd
-17.5 | -0.738 | 0.12076 | -0.017 | -6.115
-17 | -0.75 | 0.11424 | -0.018 | -6.563
-16.5 | -0.76 | 0.10671 | -0.019 | -7.126
-16 | -0.768 | 0.10149 | -0.02 | -7.564
-15.5 | -0.775 | 0.09303 | -0.021 | -8.332
-15 | -0.779 | 0.08651 | -0.022 | -9.005
-14.5 | -0.781 | 0.07915 | -0.024 | -9.87
-14 | -0.782 | 0.07088 | -0.026 | -11.037
-13.5 | -0.773 | 0.06814 | -0.027 | -11.351
-13 | -0.777 | 0.055 | -0.03 | -14.123
-12.5 | -0.859 | 0.01546 | -0.039 | -55.552
-12 | -0.855 | 0.01163 | -0.041 | -73.511
-11.5 | -0.834 | 0.01043 | -0.043 | -79.952
-11 | -0.806 | 0.00978 | -0.044 | -82.423
-10.5 | -0.774 | 0.00867 | -0.046 | -89.187
-10 | -0.732 | 0.0084 | -0.047 | -87.132
-9.5 | -0.687 | 0.00818 | -0.049 | -84.071
-9 | -0.641 | 0.00796 | -0.05 | -80.487
-8.5 | -0.592 | 0.00777 | -0.051 | -76.175
-8 | -0.54 | 0.00757 | -0.053 | -71.378
-7.5 | -0.487 | 0.00638 | -0.054 | -76.413
-7 | -0.432 | 0.00628 | -0.055 | -68.881
-6.5 | -0.376 | 0.00612 | -0.057 | -61.484
-6 | -0.319 | 0.00648 | -0.058 | -49.196
-5.5 | -0.26 | 0.00674 | -0.06 | -38.602
-5 | -0.2 | 0.00639 | -0.061 | -31.342
-4.5 | -0.14 | 0.00623 | -0.062 | -22.431
-4 | -0.079 | 0.00646 | -0.064 | -12.161
-3.5 | -0.017 | 0.00643 | -0.065 | -2.622
-3 | 0.045 | 0.00628 | -0.066 | 7.194
-2.5 | 0.108 | 0.00626 | -0.068 | 17.173
-2 | 0.17 | 0.00632 | -0.069 | 26.881
-1.5 | 0.233 | 0.00654 | -0.07 | 35.625
-1 | 0.296 | 0.00667 | -0.072 | 44.348
-0.5 | 0.358 | 0.00652 | -0.073 | 54.9
0 | 0.416 | 0.00658 | -0.074 | 63.316
0.5 | 0.478 | 0.00676 | -0.076 | 70.688
1 | 0.539 | 0.00689 | -0.077 | 78.312
1.5 | 0.601 | 0.00705 | -0.078 | 85.177
2 | 0.662 | 0.00717 | -0.08 | 92.283
2.5 | 0.723 | 0.00739 | -0.081 | 97.838
3 | 0.784 | 0.00755 | -0.082 | 103.794
3.5 | 0.845 | 0.00724 | -0.084 | 116.658
4 | 0.899 | 0.00768 | -0.085 | 117.045
4.5 | 0.958 | 0.00802 | -0.086 | 119.353
5 | 1.015 | 0.00869 | -0.088 | 116.888
5.5 | 1.072 | 0.00916 | -0.089 | 117.006
6 | 1.129 | 0.00959 | -0.09 | 117.704
6.5 | 1.183 | 0.00998 | -0.092 | 118.6
7 | 1.236 | 0.01034 | -0.093 | 119.468
7.5 | 1.286 | 0.01077 | -0.094 | 119.376
8 | 1.334 | 0.01115 | -0.096 | 119.648
8.5 | 1.38 | 0.01158 | -0.097 | 119.179
9 | 1.424 | 0.01234 | -0.098 | 115.336
9.5 | 1.464 | 0.01285 | -0.099 | 113.934
10 | 1.499 | 0.0134 | -0.101 | 111.837
10.5 | 1.53 | 0.01399 | -0.102 | 109.35
11 | 1.556 | 0.01462 | -0.103 | 106.377
11.5 | 1.577 | 0.01527 | -0.104 | 103.291
12 | 1.594 | 0.01593 | -0.105 | 100.082
12.5 | 1.606 | 0.01667 | -0.107 | 96.381
13 | 1.614 | 0.01748 | -0.108 | 92.328
13.5 | 1.616 | 0.01824 | -0.109 | 88.606
14 | 1.613 | 0.01916 | -0.11 | 84.208
14.5 | 1.606 | 0.02032 | -0.111 | 79.012
15 | 1.594 | 0.02105 | -0.112 | 75.725
15.5 | 1.578 | 0.02246 | -0.113 | 70.255
16 | 1.558 | 0.02376 | -0.114 | 65.56
16.5 | 1.534 | 0.02487 | -0.115 | 61.682
17 | 1.507 | 0.02627 | -0.116 | 57.374
17.5 | 1.477 | 0.0278 | -0.117 | 53.146
18 | 1.444 | 0.02992 | -0.118 | 48.274
18.5 | 1.406 | 0.03176 | -0.119 | 44.259

## 146. Re 20M Mach 0.00 (2)
BIGFOIL.COM POLAR EXPORT
NACA67-517 a=0.5
NACA67-517 a=0.5 |  |  |  | Cl Max: | 1.6737 | at alpha= | 20 | deg
XFOIL ncrit=9 |  |  |  | L/D Max: | 108.588 | at alpha= | 3 | deg
Re: | 20000000 |  |  | Cd Min: | 0.04474 | at alpha= | 20 | deg
Mach: | 0 |  |  | Cl=0 at alpha= | -4.0323 | deg
|  |  |  | @ Cl=0.1, Cd= | 0.004709
|  |  |  | @ Cl=0.4, Cd= | 0.0047126
|  |  |  | @ Cl=0.6, Cd= | 0.0070995
alpha (deg) | Cl | Cd | Cm | Cl/Cd
-20 | -1.3466 | 0.02149 | -0.1298 | -62.6617
-19.5 | -1.3267 | 0.02011 | -0.1268 | -65.9722
-19 | -1.3083 | 0.01865 | -0.1233 | -70.1501
-18.5 | -1.2837 | 0.01753 | -0.1202 | -73.2288
-18 | -1.2555 | 0.01653 | -0.1175 | -75.9528
-17.5 | -1.226 | 0.01563 | -0.1147 | -78.4389
-17 | -1.1949 | 0.01481 | -0.112 | -80.682
-16.5 | -1.1613 | 0.01404 | -0.1095 | -82.7137
-16 | -1.1264 | 0.01337 | -0.1071 | -84.2483
-15.5 | -1.0894 | 0.01273 | -0.105 | -85.5774
-15 | -1.0519 | 0.01212 | -0.1028 | -86.7904
-14.5 | -1.0135 | 0.01146 | -0.1007 | -88.438
-14 | -0.9741 | 0.01085 | -0.0987 | -89.7788
-13.5 | -0.9318 | 0.01031 | -0.0971 | -90.3783
-13 | -0.8978 | 0.00907 | -0.0942 | -98.9857
-12.5 | -0.8516 | 0.00872 | -0.0931 | -97.6606
-12 | -0.8043 | 0.00839 | -0.0922 | -95.8641
-11.5 | -0.7572 | 0.00809 | -0.0913 | -93.597
-11 | -0.7092 | 0.0078 | -0.0904 | -90.9231
-10.5 | -0.6612 | 0.00753 | -0.0896 | -87.8088
-10 | -0.6131 | 0.00726 | -0.0887 | -84.449
-9.5 | -0.565 | 0.00696 | -0.0878 | -81.1782
-9 | -0.5168 | 0.00669 | -0.0869 | -77.2496
-8.5 | -0.4687 | 0.00646 | -0.0858 | -72.5542
-8 | -0.4212 | 0.00629 | -0.0847 | -66.9634
-6.5 | -0.2648 | 0.00575 | -0.0841 | -46.0522
-6 | -0.2118 | 0.00558 | -0.0841 | -37.957
-5.5 | -0.1586 | 0.0054 | -0.0842 | -29.3704
-5 | -0.1045 | 0.00522 | -0.0844 | -20.0192
-4.5 | -0.0507 | 0.00504 | -0.0845 | -10.0595
-4 | 0.0035 | 0.00488 | -0.0848 | 0.71721
-3.5 | 0.0583 | 0.0048 | -0.0851 | 12.1458
-3 | 0.1133 | 0.00468 | -0.0856 | 24.2094
-2.5 | 0.1679 | 0.00465 | -0.0859 | 36.1075
-2 | 0.2202 | 0.00468 | -0.0858 | 47.0513
-1.5 | 0.2717 | 0.00474 | -0.0855 | 57.3207
-1 | 0.3221 | 0.00476 | -0.0849 | 67.6681
0 | 0.4207 | 0.0047 | -0.0835 | 89.5106
0.5 | 0.468 | 0.00473 | -0.0823 | 98.9429
1 | 0.5097 | 0.00486 | -0.08 | 104.8765
1.5 | 0.5315 | 0.0051 | -0.0734 | 104.2157
2 | 0.5334 | 0.00528 | -0.0624 | 101.0227
2.5 | 0.5576 | 0.00527 | -0.0565 | 105.8065
3 | 0.569 | 0.00524 | -0.0481 | 108.5878
4 | 0.5952 | 0.00701 | -0.0327 | 84.9073
4.5 | 0.6279 | 0.00762 | -0.0291 | 82.4016
5 | 0.6638 | 0.00812 | -0.0262 | 81.7488
5.5 | 0.7006 | 0.00865 | -0.0235 | 80.9942
6 | 0.733 | 0.00934 | -0.0201 | 78.4797
6.5 | 0.7703 | 0.00994 | -0.0176 | 77.495
7 | 0.8058 | 0.01061 | -0.015 | 75.9472
7.5 | 0.839 | 0.01138 | -0.012 | 73.7258
8 | 0.8749 | 0.01208 | -0.0096 | 72.4255
8.5 | 0.9144 | 0.01267 | -0.0079 | 72.1705
9 | 0.9543 | 0.01327 | -0.0063 | 71.9141
9.5 | 0.9908 | 0.014 | -0.0043 | 70.7714
10 | 1.0305 | 0.01465 | -0.0028 | 70.3413
10.5 | 1.0712 | 0.01527 | -0.0016 | 70.1506
11 | 1.1045 | 0.01619 | 0.0007 | 68.2211
11.5 | 1.143 | 0.01692 | 0.0022 | 67.5532
12 | 1.1745 | 0.01795 | 0.0046 | 65.4318
13 | 1.2423 | 0.01989 | 0.0084 | 62.4585
13.5 | 1.2742 | 0.02101 | 0.0103 | 60.6473
14 | 1.3057 | 0.02214 | 0.0123 | 58.9747
14.5 | 1.3387 | 0.02324 | 0.0139 | 57.6033
15 | 1.3676 | 0.02459 | 0.016 | 55.6161
15.5 | 1.398 | 0.0259 | 0.0177 | 53.9768
16 | 1.4252 | 0.02743 | 0.0196 | 51.9577
16.5 | 1.4554 | 0.02879 | 0.0211 | 50.5523
17 | 1.4804 | 0.03054 | 0.0229 | 48.4741
17.5 | 1.5022 | 0.03251 | 0.025 | 46.2073
18 | 1.5273 | 0.03428 | 0.0267 | 44.5537
18.5 | 1.5475 | 0.03633 | 0.0287 | 42.5957
19 | 1.5845 | 0.03874 | 0.0267 | 40.9009
19.5 | 1.634 | 0.04145 | 0.0216 | 39.421
20 | 1.6737 | 0.04474 | 0.0176 | 37.4095

## 147. Re 20M Mach 0.10 (1)
BIGFOIL.COM POLAR EXPORT
NACA67-517 a=0.5
NACA67-517 a=0.5 |  |  |  | Cl Max: | 1.605 | at alpha= | 13 | deg
JavaFoil+Calcfoil stall+Eppler ext transition |  |  |  | L/D Max: | 119.078 | at alpha= | 4.5 | deg
Re: | 20000000 |  |  | Cd Min: | 0.00603 | at alpha= | -5.5 | deg
Mach: | 0.1 |  |  | Cl=0 at alpha= | -3.3629 | deg
|  |  |  | @ Cl=0.1, Cd= | 0.0063138
|  |  |  | @ Cl=0.4, Cd= | 0.0066045
|  |  |  | @ Cl=0.6, Cd= | 0.0070441
alpha (deg) | Cl | Cd | Cm | Cl/Cd
-17 | -0.717 | 0.11701 | -0.017 | -6.127
-16.5 | -0.73 | 0.11047 | -0.018 | -6.608
-16 | -0.741 | 0.10381 | -0.019 | -7.142
-15.5 | -0.752 | 0.09552 | -0.021 | -7.869
-15 | -0.758 | 0.08931 | -0.022 | -8.489
-14.5 | -0.757 | 0.08737 | -0.022 | -8.669
-14 | -0.76 | 0.07931 | -0.024 | -9.58
-13.5 | -0.758 | 0.07204 | -0.026 | -10.526
-13 | -0.758 | 0.06227 | -0.028 | -12.17
-12.5 | -0.756 | 0.05201 | -0.031 | -14.538
-12 | -0.847 | 0.01222 | -0.041 | -69.334
-11.5 | -0.83 | 0.01067 | -0.043 | -77.725
-11 | -0.804 | 0.00994 | -0.044 | -80.844
-10.5 | -0.771 | 0.00946 | -0.046 | -81.453
-10 | -0.732 | 0.00851 | -0.047 | -85.992
-9.5 | -0.688 | 0.00826 | -0.049 | -83.304
-9 | -0.642 | 0.00802 | -0.05 | -80.036
-8.5 | -0.593 | 0.00782 | -0.052 | -75.84
-8 | -0.542 | 0.00762 | -0.053 | -71.138
-7.5 | -0.489 | 0.00747 | -0.054 | -65.412
-7 | -0.434 | 0.00628 | -0.056 | -69.121
-6.5 | -0.378 | 0.00618 | -0.057 | -61.075
-6 | -0.32 | 0.00652 | -0.059 | -49.034
-5.5 | -0.261 | 0.00603 | -0.06 | -43.299
-5 | -0.201 | 0.00639 | -0.061 | -31.516
-4.5 | -0.14 | 0.00667 | -0.063 | -21.059
-4 | -0.079 | 0.00655 | -0.064 | -12.056
-3.5 | -0.017 | 0.00642 | -0.065 | -2.639
-3 | 0.045 | 0.00634 | -0.067 | 7.162
-2.5 | 0.108 | 0.00631 | -0.068 | 17.115
-2 | 0.171 | 0.0063 | -0.069 | 27.12
-1.5 | 0.234 | 0.00651 | -0.071 | 35.968
-1 | 0.297 | 0.00664 | -0.072 | 44.773
-0.5 | 0.36 | 0.00657 | -0.073 | 54.786
0 | 0.418 | 0.00662 | -0.075 | 63.188
0.5 | 0.48 | 0.00676 | -0.076 | 71.06
1 | 0.542 | 0.00693 | -0.077 | 78.173
1.5 | 0.603 | 0.00705 | -0.079 | 85.61
2 | 0.665 | 0.00722 | -0.08 | 92.093
2.5 | 0.726 | 0.0074 | -0.081 | 98.21
3 | 0.788 | 0.00757 | -0.083 | 104.096
3.5 | 0.849 | 0.00728 | -0.084 | 116.587
4 | 0.903 | 0.00773 | -0.086 | 116.821
4.5 | 0.962 | 0.00808 | -0.087 | 119.078
5 | 1.02 | 0.00876 | -0.088 | 116.419
5.5 | 1.077 | 0.00923 | -0.09 | 116.659
6 | 1.134 | 0.00967 | -0.091 | 117.296
6.5 | 1.188 | 0.01005 | -0.092 | 118.252
7 | 1.241 | 0.01044 | -0.093 | 118.846
7.5 | 1.291 | 0.01085 | -0.095 | 118.986
8 | 1.34 | 0.01125 | -0.096 | 119.024
8.5 | 1.385 | 0.01168 | -0.097 | 118.614
9 | 1.428 | 0.01247 | -0.099 | 114.533
9.5 | 1.468 | 0.013 | -0.1 | 112.974
10 | 1.502 | 0.01356 | -0.101 | 110.766
10.5 | 1.532 | 0.01416 | -0.102 | 108.143
11 | 1.557 | 0.01482 | -0.104 | 105.035
11.5 | 1.577 | 0.01549 | -0.105 | 101.786
12 | 1.591 | 0.01614 | -0.106 | 98.621
12.5 | 1.601 | 0.01691 | -0.107 | 94.672
13 | 1.605 | 0.01773 | -0.108 | 90.536
13.5 | 1.605 | 0.01854 | -0.109 | 86.542
14 | 1.598 | 0.0195 | -0.111 | 81.958
14.5 | 1.587 | 0.02047 | -0.112 | 77.536
15 | 1.571 | 0.0216 | -0.113 | 72.726
15.5 | 1.55 | 0.02297 | -0.114 | 67.511
16 | 1.526 | 0.02409 | -0.115 | 63.33
16.5 | 1.497 | 0.02555 | -0.116 | 58.591
17 | 1.465 | 0.02708 | -0.117 | 54.087
17.5 | 1.429 | 0.02886 | -0.118 | 49.522
18 | 1.391 | 0.03105 | -0.118 | 44.792

## 148. Re 20M Mach 0.10 (2)
BIGFOIL.COM POLAR EXPORT
NACA67-517 a=0.5
NACA67-517 a=0.5 |  |  |  | Cl Max: | 1.6715 | at alpha= | 20 | deg
XFOIL ncrit=9 |  |  |  | L/D Max: | 104.912 | at alpha= | 1.5 | deg
Re: | 20000000 |  |  | Cd Min: | 0.0464 | at alpha= | 20 | deg
Mach: | 0.1 |  |  | Cl=0 at alpha= | -4.046 | deg
|  |  |  | @ Cl=0.1, Cd= | 0.0047132
|  |  |  | @ Cl=0.4, Cd= | 0.0047142
|  |  |  | @ Cl=0.6, Cd= | 0.0071771
alpha (deg) | Cl | Cd | Cm | Cl/Cd
-20 | -1.3294 | 0.0234 | -0.1373 | -56.812
-19.5 | -1.3128 | 0.02171 | -0.134 | -60.4698
-19 | -1.3032 | 0.01973 | -0.1295 | -66.0517
-18.5 | -1.2816 | 0.01839 | -0.126 | -69.69
-18 | -1.2558 | 0.01726 | -0.1228 | -72.7578
-17.5 | -1.2291 | 0.0162 | -0.1194 | -75.8704
-17 | -1.1972 | 0.01531 | -0.1167 | -78.1973
-16.5 | -1.1654 | 0.01445 | -0.1137 | -80.6505
-15.5 | -1.094 | 0.01303 | -0.1086 | -83.9601
-15 | -1.0562 | 0.01241 | -0.1062 | -85.1088
-14.5 | -1.0173 | 0.01175 | -0.104 | -86.5787
-14 | -0.9776 | 0.01112 | -0.1017 | -87.9137
-13.5 | -0.9357 | 0.01052 | -0.0999 | -88.9449
-13 | -0.9013 | 0.00925 | -0.0968 | -97.4378
-12.5 | -0.8557 | 0.00882 | -0.0954 | -97.0181
-12 | -0.8079 | 0.00848 | -0.0944 | -95.2712
-11.5 | -0.7599 | 0.00816 | -0.0934 | -93.125
-11 | -0.7117 | 0.00786 | -0.0924 | -90.5471
-10 | -0.6141 | 0.00732 | -0.0906 | -83.8934
-9.5 | -0.5653 | 0.00702 | -0.0896 | -80.5271
-9 | -0.5165 | 0.00673 | -0.0887 | -76.7459
-8.5 | -0.4674 | 0.00649 | -0.0877 | -72.0185
-8 | -0.4192 | 0.00629 | -0.0866 | -66.6455
-6.5 | -0.2644 | 0.00577 | -0.0853 | -45.8232
-6 | -0.2111 | 0.00559 | -0.0852 | -37.7639
-5.5 | -0.1578 | 0.00541 | -0.0852 | -29.1682
-5 | -0.1033 | 0.00524 | -0.0854 | -19.7137
-4.5 | -0.0494 | 0.00505 | -0.0854 | -9.7822
-4 | 0.005 | 0.00489 | -0.0856 | 1.0225
-3.5 | 0.06 | 0.0048 | -0.086 | 12.5
-3 | 0.1153 | 0.00468 | -0.0864 | 24.6368
-2.5 | 0.1702 | 0.00465 | -0.0867 | 36.6022
-2 | 0.2227 | 0.00468 | -0.0865 | 47.5855
-1.5 | 0.2745 | 0.00473 | -0.0862 | 58.0338
-1 | 0.3252 | 0.00475 | -0.0857 | 68.4632
-0.5 | 0.3737 | 0.00473 | -0.0847 | 79.0063
0 | 0.4237 | 0.0047 | -0.084 | 90.1489
0.5 | 0.4715 | 0.00472 | -0.0829 | 99.8941
1.5 | 0.534 | 0.00509 | -0.0736 | 104.9116
2 | 0.5353 | 0.00528 | -0.0624 | 101.3826
2.5 | 0.5588 | 0.00535 | -0.0564 | 104.4486
3.5 | 0.5773 | 0.00621 | -0.0389 | 92.963
4 | 0.595 | 0.00707 | -0.0322 | 84.1584
4.5 | 0.6258 | 0.00773 | -0.0282 | 80.9573
5.5 | 0.698 | 0.00881 | -0.0223 | 79.2281
6 | 0.7328 | 0.00946 | -0.0193 | 77.463
6.5 | 0.7688 | 0.01011 | -0.0166 | 76.0435
7.5 | 0.8391 | 0.01154 | -0.0111 | 72.7123
8 | 0.8746 | 0.01227 | -0.0086 | 71.2795
8.5 | 0.9152 | 0.01285 | -0.007 | 71.2218
9 | 0.9526 | 0.01355 | -0.0049 | 70.3026
9.5 | 0.9916 | 0.01423 | -0.0032 | 69.6838
10 | 1.032 | 0.01487 | -0.0018 | 69.4015
10.5 | 1.0698 | 0.01563 | 0 | 68.4453
11 | 1.106 | 0.01647 | 0.0019 | 67.1524
11.5 | 1.1452 | 0.01719 | 0.0034 | 66.6201
12 | 1.1739 | 0.01837 | 0.0063 | 63.9031
13 | 1.2433 | 0.02032 | 0.01 | 61.186
13.5 | 1.2756 | 0.02146 | 0.012 | 59.4408
14 | 1.3084 | 0.02257 | 0.0139 | 57.9708
14.5 | 1.3391 | 0.02385 | 0.0159 | 56.1468
15 | 1.3702 | 0.02513 | 0.0178 | 54.5245
15.5 | 1.3978 | 0.02666 | 0.0199 | 52.4306
16 | 1.4282 | 0.02806 | 0.0215 | 50.8981
16.5 | 1.4558 | 0.02965 | 0.0234 | 49.0995
17 | 1.483 | 0.03134 | 0.0251 | 47.3197
17.5 | 1.5045 | 0.03341 | 0.0273 | 45.0314
18 | 1.5264 | 0.03548 | 0.0292 | 43.0214
18.5 | 1.5509 | 0.03733 | 0.0309 | 41.5457
19 | 1.5855 | 0.03991 | 0.0293 | 39.7269
19.5 | 1.6326 | 0.04297 | 0.0245 | 37.9939
20 | 1.6715 | 0.0464 | 0.0206 | 36.0237

## 149. Re 20M Mach 0.25 (1)
BIGFOIL.COM POLAR EXPORT
NACA67-517 a=0.5
NACA67-517 a=0.5 |  |  |  | Cl Max: | 1.559 | at alpha= | 11.5 | deg
JavaFoil+Calcfoil stall+Eppler ext transition |  |  |  | L/D Max: | 117.513 | at alpha= | 4.5 | deg
Re: | 20000000 |  |  | Cd Min: | 0.00565 | at alpha= | -6 | deg
Mach: | 0.25 |  |  | Cl=0 at alpha= | -3.3672 | deg
|  |  |  | @ Cl=0.1, Cd= | 0.006382
|  |  |  | @ Cl=0.4, Cd= | 0.0067
|  |  |  | @ Cl=0.6, Cd= | 0.0071987
alpha (deg) | Cl | Cd | Cm | Cl/Cd
-16 | -0.515 | 0.11764 | -0.018 | -4.381
-15.5 | -0.554 | 0.11084 | -0.019 | -5
-15 | -0.588 | 0.10353 | -0.02 | -5.683
-14.5 | -0.617 | 0.09718 | -0.021 | -6.35
-14 | -0.641 | 0.09053 | -0.022 | -7.077
-13.5 | -0.659 | 0.08345 | -0.023 | -7.902
-13 | -0.669 | 0.08035 | -0.024 | -8.324
-12.5 | -0.679 | 0.07021 | -0.027 | -9.67
-12 | -0.684 | 0.06112 | -0.03 | -11.187
-11.5 | -0.678 | 0.05617 | -0.031 | -12.066
-11 | -0.777 | 0.01176 | -0.045 | -66.06
-10.5 | -0.756 | 0.01067 | -0.047 | -70.925
-10 | -0.725 | 0.00971 | -0.048 | -74.655
-9.5 | -0.688 | 0.00867 | -0.05 | -79.311
-9 | -0.645 | 0.00833 | -0.051 | -77.36
-8.5 | -0.598 | 0.00813 | -0.053 | -73.604
-8 | -0.549 | 0.00791 | -0.054 | -69.392
-7.5 | -0.496 | 0.00771 | -0.056 | -64.381
-7 | -0.442 | 0.00752 | -0.057 | -58.725
-6.5 | -0.385 | 0.00702 | -0.058 | -54.833
-6 | -0.327 | 0.00565 | -0.06 | -57.863
-5.5 | -0.267 | 0.00589 | -0.061 | -45.311
-5 | -0.206 | 0.00623 | -0.063 | -33.021
-4.5 | -0.144 | 0.00609 | -0.064 | -23.611
-4 | -0.081 | 0.00598 | -0.066 | -13.524
-3.5 | -0.017 | 0.00653 | -0.067 | -2.664
-3 | 0.047 | 0.00644 | -0.068 | 7.245
-2.5 | 0.111 | 0.00637 | -0.07 | 17.426
-2 | 0.175 | 0.00645 | -0.071 | 27.187
-1.5 | 0.241 | 0.00655 | -0.073 | 36.755
-1 | 0.305 | 0.00674 | -0.074 | 45.333
-0.5 | 0.37 | 0.00666 | -0.075 | 55.515
0 | 0.43 | 0.00674 | -0.077 | 63.767
0.5 | 0.493 | 0.00686 | -0.078 | 71.822
1 | 0.556 | 0.00708 | -0.079 | 78.582
1.5 | 0.619 | 0.00725 | -0.081 | 85.491
2 | 0.683 | 0.0074 | -0.082 | 92.267
2.5 | 0.746 | 0.00759 | -0.084 | 98.217
3 | 0.808 | 0.00779 | -0.085 | 103.811
3.5 | 0.871 | 0.00753 | -0.086 | 115.696
4 | 0.927 | 0.008 | -0.088 | 115.812
4.5 | 0.987 | 0.0084 | -0.089 | 117.513
5 | 1.046 | 0.0091 | -0.091 | 114.957
5.5 | 1.104 | 0.00963 | -0.092 | 114.737
6 | 1.162 | 0.0101 | -0.093 | 115.043
6.5 | 1.217 | 0.01052 | -0.095 | 115.708
7 | 1.27 | 0.01093 | -0.096 | 116.172
7.5 | 1.32 | 0.01139 | -0.097 | 115.861
8 | 1.367 | 0.01184 | -0.099 | 115.415
8.5 | 1.411 | 0.01263 | -0.1 | 111.689
9 | 1.451 | 0.0132 | -0.101 | 109.96
9.5 | 1.488 | 0.01384 | -0.102 | 107.533
10 | 1.516 | 0.01449 | -0.104 | 104.644
10.5 | 1.537 | 0.01519 | -0.105 | 101.236
11 | 1.552 | 0.01594 | -0.106 | 97.374
11.5 | 1.559 | 0.01675 | -0.108 | 93.046
12 | 1.558 | 0.01754 | -0.109 | 88.819
12.5 | 1.549 | 0.01841 | -0.11 | 84.156
13 | 1.531 | 0.01959 | -0.111 | 78.138
13.5 | 1.504 | 0.02069 | -0.112 | 72.726
14 | 1.469 | 0.022 | -0.113 | 66.77
14.5 | 1.425 | 0.02343 | -0.114 | 60.816
15 | 1.371 | 0.02532 | -0.115 | 54.158
15.5 | 1.312 | 0.02669 | -0.116 | 49.14
16 | 1.242 | 0.02956 | -0.117 | 42.017
16.5 | 1.167 | 0.03218 | -0.118 | 36.271

## 150. Re 20M Mach 0.25 (2)
BIGFOIL.COM POLAR EXPORT
NACA67-517 a=0.5
NACA67-517 a=0.5 |  |  |  | Cl Max: | 1.651 | at alpha= | 20 | deg
XFOIL ncrit=9 |  |  |  | L/D Max: | 111.562 | at alpha= | 1.5 | deg
Re: | 20000000 |  |  | Cd Min: | 0.05642 | at alpha= | 20 | deg
Mach: | 0.25 |  |  | Cl=0 at alpha= | -4.1298 | deg
|  |  |  | @ Cl=0.1, Cd= | 0.0047717
|  |  |  | @ Cl=0.4, Cd= | 0.00474
|  |  |  | @ Cl=0.6, Cd= | 0.0076778
alpha (deg) | Cl | Cd | Cm | Cl/Cd
-20 | -1.1451 | 0.04302 | -0.1677 | -26.6179
-19.5 | -1.1739 | 0.0359 | -0.1684 | -32.6992
-19 | -1.2079 | 0.02997 | -0.1652 | -40.3036
-18.5 | -1.217 | 0.02626 | -0.1606 | -46.3442
-18 | -1.2086 | 0.02375 | -0.1561 | -50.8884
-17.5 | -1.2068 | 0.02115 | -0.1503 | -57.0591
-17 | -1.1929 | 0.01916 | -0.1448 | -62.2599
-16.5 | -1.1668 | 0.01779 | -0.1402 | -65.5874
-16 | -1.1454 | 0.01622 | -0.1348 | -70.6165
-15.5 | -1.1128 | 0.01515 | -0.1305 | -73.4521
-15 | -1.0776 | 0.01415 | -0.1265 | -76.1555
-14.5 | -1.0403 | 0.01326 | -0.1226 | -78.454
-14 | -0.9995 | 0.01248 | -0.1192 | -80.0881
-13.5 | -0.9567 | 0.01174 | -0.1161 | -81.4906
-13 | -0.9141 | 0.01091 | -0.1129 | -83.7855
-12.5 | -0.8676 | 0.0103 | -0.1104 | -84.233
-12 | -0.82 | 0.00967 | -0.1082 | -84.7983
-11.5 | -0.7775 | 0.0086 | -0.1052 | -90.407
-11 | -0.7262 | 0.00824 | -0.1036 | -88.1311
-10.5 | -0.6739 | 0.00792 | -0.1022 | -85.0884
-10 | -0.6216 | 0.00763 | -0.1009 | -81.4679
-9.5 | -0.5695 | 0.00731 | -0.0996 | -77.907
-9 | -0.5168 | 0.00699 | -0.0985 | -73.9342
-8.5 | -0.4646 | 0.00669 | -0.0973 | -69.4469
-8 | -0.4119 | 0.00643 | -0.0963 | -64.0591
-7.5 | -0.3596 | 0.00619 | -0.0952 | -58.0937
-6 | -0.2064 | 0.00568 | -0.0914 | -36.338
-5.5 | -0.1519 | 0.00547 | -0.091 | -27.7697
-5 | -0.0961 | 0.0053 | -0.0909 | -18.1321
-4.5 | -0.0408 | 0.00512 | -0.0908 | -7.9688
-4 | 0.0143 | 0.00495 | -0.0906 | 2.8889
-3.5 | 0.0702 | 0.00484 | -0.0907 | 14.5041
-3 | 0.1269 | 0.00471 | -0.0909 | 26.9427
-2.5 | 0.1831 | 0.00467 | -0.0911 | 39.2077
-2 | 0.2377 | 0.00465 | -0.091 | 51.1183
-1.5 | 0.2906 | 0.00471 | -0.0905 | 61.6985
-1 | 0.3416 | 0.00476 | -0.0896 | 71.7647
-0.5 | 0.3906 | 0.00474 | -0.0884 | 82.4051
0 | 0.4398 | 0.00474 | -0.0872 | 92.7848
0.5 | 0.4888 | 0.00471 | -0.0859 | 103.7792
1.5 | 0.55 | 0.00493 | -0.0755 | 111.5619
2 | 0.5423 | 0.00533 | -0.0621 | 101.7448
2.5 | 0.5641 | 0.00557 | -0.0555 | 101.2747
3.5 | 0.5814 | 0.00642 | -0.0372 | 90.5607
4 | 0.5909 | 0.00751 | -0.0287 | 78.6818
4.5 | 0.6256 | 0.00815 | -0.0251 | 76.7607
5 | 0.6579 | 0.00882 | -0.0212 | 74.5918
5.5 | 0.6941 | 0.00947 | -0.018 | 73.2946
6 | 0.7281 | 0.01023 | -0.0145 | 71.173
6.5 | 0.7677 | 0.01086 | -0.0121 | 70.6906
7 | 0.8029 | 0.01166 | -0.0091 | 68.8593
7.5 | 0.8385 | 0.01248 | -0.0061 | 67.1875
8 | 0.873 | 0.01336 | -0.0031 | 65.3443
8.5 | 0.915 | 0.01401 | -0.0013 | 65.3105
9 | 0.9545 | 0.01477 | 0.0008 | 64.6242
9.5 | 0.9937 | 0.01556 | 0.003 | 63.8625
10 | 1.0353 | 0.01629 | 0.0047 | 63.5543
10.5 | 1.0747 | 0.01716 | 0.0067 | 62.6282
11 | 1.112 | 0.01812 | 0.0089 | 61.3687
11.5 | 1.1511 | 0.01901 | 0.0108 | 60.5523
12 | 1.1794 | 0.02042 | 0.0142 | 57.7571
12.5 | 1.2174 | 0.02146 | 0.0161 | 56.7288
13 | 1.2485 | 0.02283 | 0.0189 | 54.6868
13.5 | 1.285 | 0.02399 | 0.0209 | 53.564
14 | 1.3145 | 0.02557 | 0.0236 | 51.4079
14.5 | 1.3491 | 0.02692 | 0.0257 | 50.1152
15 | 1.3786 | 0.02861 | 0.0281 | 48.1859
15.5 | 1.4112 | 0.03017 | 0.0302 | 46.7749
16 | 1.4357 | 0.03232 | 0.0328 | 44.4214
16.5 | 1.4649 | 0.03422 | 0.0349 | 42.8083
17 | 1.49 | 0.03646 | 0.0371 | 40.8667
17.5 | 1.514 | 0.03884 | 0.0393 | 38.9804
18 | 1.5367 | 0.04144 | 0.0413 | 37.0825
18.5 | 1.5571 | 0.04418 | 0.0434 | 35.2445
19.5 | 1.624 | 0.05131 | 0.04 | 31.6508
20 | 1.651 | 0.05642 | 0.0369 | 29.2627

## 151. Re 20M Mach 0.50 (1)
BIGFOIL.COM POLAR EXPORT
NACA67-517 a=0.5
NACA67-517 a=0.5 |  |  |  | Cl Max: | 1.455 | at alpha= | 8.5 | deg
JavaFoil+Calcfoil stall+Eppler ext transition |  |  |  | L/D Max: | 110.573 | at alpha= | 4.5 | deg
Re: | 20000000 |  |  | Cd Min: | 0.00631 | at alpha= | -1 | deg
Mach: | 0.5 |  |  | Cl=0 at alpha= | -3.3662 | deg
|  |  |  | @ Cl=0.1, Cd= | 0.0065959
|  |  |  | @ Cl=0.4, Cd= | 0.00636
|  |  |  | @ Cl=0.6, Cd= | 0.0073096
alpha (deg) | Cl | Cd | Cm | Cl/Cd
-20 | -0.943 | 0.17798 | -0.016 | -5.299
-19.5 | -0.914 | 0.17897 | -0.016 | -5.107
-19 | -0.886 | 0.17502 | -0.017 | -5.059
-18.5 | -0.858 | 0.16739 | -0.018 | -5.124
-18 | -0.831 | 0.15183 | -0.019 | -5.472
-17.5 | -0.802 | 0.14736 | -0.019 | -5.442
-17 | -0.773 | 0.14473 | -0.02 | -5.344
-16.5 | -0.745 | 0.14049 | -0.02 | -5.302
-16 | -0.718 | 0.12375 | -0.021 | -5.798
-15.5 | -0.689 | 0.11333 | -0.022 | -6.083
-15 | -0.661 | 0.11095 | -0.022 | -5.955
-14.5 | -0.633 | 0.10381 | -0.023 | -6.093
-14 | -0.604 | 0.10044 | -0.023 | -6.016
-13.5 | -0.576 | 0.09223 | -0.024 | -6.249
-13 | -0.549 | 0.08483 | -0.026 | -6.468
-12.5 | -0.522 | 0.07731 | -0.027 | -6.748
-12 | -0.525 | 0.04286 | -0.039 | -12.258
-11.5 | -0.462 | 0.0773 | -0.026 | -5.981
-11 | -0.435 | 0.06944 | -0.028 | -6.263
-10.5 | -0.408 | 0.06346 | -0.03 | -6.424
-10 | -0.384 | 0.05409 | -0.035 | -7.095
-9.5 | -0.349 | 0.06306 | -0.029 | -5.528
-9 | -0.321 | 0.05723 | -0.03 | -5.604
-8.5 | -0.293 | 0.05497 | -0.031 | -5.323
-8 | -0.383 | 0.05179 | -0.031 | -7.397
-7.5 | -0.48 | 0.00903 | -0.061 | -53.235
-7 | -0.451 | 0.00857 | -0.063 | -52.631
-6.5 | -0.405 | 0.00822 | -0.065 | -49.304
-6 | -0.35 | 0.00786 | -0.066 | -44.581
-5.5 | -0.29 | 0.00756 | -0.068 | -38.345
-5 | -0.225 | 0.00734 | -0.069 | -30.678
-4.5 | -0.158 | 0.0071 | -0.071 | -22.278
-4 | -0.089 | 0.00693 | -0.073 | -12.906
-3.5 | -0.019 | 0.00679 | -0.074 | -2.833
-3 | 0.052 | 0.00665 | -0.076 | 7.777
-2.5 | 0.123 | 0.00657 | -0.077 | 18.756
-2 | 0.195 | 0.00655 | -0.079 | 29.794
-1.5 | 0.268 | 0.00661 | -0.08 | 40.548
-1 | 0.34 | 0.00631 | -0.082 | 53.888
-0.5 | 0.412 | 0.00637 | -0.084 | 64.731
0 | 0.478 | 0.00687 | -0.085 | 69.578
0.5 | 0.549 | 0.00704 | -0.087 | 77.973
1 | 0.619 | 0.00741 | -0.088 | 83.571
1.5 | 0.69 | 0.00759 | -0.09 | 90.842
2 | 0.76 | 0.0081 | -0.091 | 93.836
2.5 | 0.83 | 0.00829 | -0.093 | 100.141
3 | 0.9 | 0.0082 | -0.095 | 109.729
3.5 | 0.97 | 0.00882 | -0.096 | 109.974
4 | 1.029 | 0.00943 | -0.098 | 109.185
4.5 | 1.094 | 0.0099 | -0.099 | 110.573
5 | 1.158 | 0.01103 | -0.101 | 105.016
5.5 | 1.22 | 0.01167 | -0.102 | 104.585
6 | 1.28 | 0.01227 | -0.104 | 104.375
6.5 | 1.336 | 0.0129 | -0.105 | 103.599
7 | 1.383 | 0.01356 | -0.107 | 102.055
7.5 | 1.422 | 0.01426 | -0.108 | 99.749
8 | 1.448 | 0.01555 | -0.11 | 93.143
8.5 | 1.455 | 0.01664 | -0.111 | 87.444
9 | 1.428 | 0.01789 | -0.112 | 79.852
9.5 | 1.323 | 0.0194 | -0.114 | 68.185
10 | 0.903 | 0.02125 | -0.115 | 42.486
10.5 | 0.931 | 0.02454 | -0.116 | 37.954
11 | 0.963 | 0.02508 | -0.117 | 38.414
11.5 | 0.999 | 0.02371 | -0.119 | 42.146
12 | 1.029 | 0.02595 | -0.12 | 39.663
12.5 | 1.057 | 0.02926 | -0.121 | 36.117
13 | 1.085 | 0.03099 | -0.122 | 35.009
13.5 | 0.958 | 0.09075 | -0.084 | 10.561

## 152. Re 20M Mach 0.50 (2)
BIGFOIL.COM POLAR EXPORT
NACA67-517 a=0.5
NACA67-517 a=0.5 |  |  |  | Cl Max: | 1.3736 | at alpha= | 14.5 | deg
XFOIL ncrit=9 |  |  |  | L/D Max: | 115.571 | at alpha= | 1.5 | deg
Re: | 20000000 |  |  | Cd Min: | 0.051 | at alpha= | 15 | deg
Mach: | 0.5 |  |  | Cl=0 at alpha= | -99 | deg
|  |  |  | @ Cl=0.1, Cd= | 0.00483
|  |  |  | @ Cl=0.4, Cd= | 0.00483
|  |  |  | @ Cl=0.6, Cd= | 0.0086044
alpha (deg) | Cl | Cd | Cm | Cl/Cd
0 | 0.5166 | 0.00483 | -0.1021 | 106.9565
0.5 | 0.5516 | 0.0049 | -0.0961 | 112.5714
1 | 0.5628 | 0.00491 | -0.0848 | 114.6232
1.5 | 0.5871 | 0.00508 | -0.0768 | 115.5709
2.5 | 0.6031 | 0.00628 | -0.0549 | 96.035
3 | 0.5973 | 0.00639 | -0.0415 | 93.4742
3.5 | 0.5896 | 0.00794 | -0.0284 | 74.2569
4 | 0.6076 | 0.00909 | -0.0203 | 66.8427
4.5 | 0.6382 | 0.01009 | -0.0147 | 63.2507
5 | 0.6596 | 0.01136 | -0.0077 | 58.0634
5.5 | 0.685 | 0.01265 | -0.0016 | 54.1502
6 | 0.7213 | 0.0137 | 0.0027 | 52.6496
6.5 | 0.7591 | 0.01481 | 0.0067 | 51.2559
7 | 0.8006 | 0.01583 | 0.0101 | 50.5749
7.5 | 0.8335 | 0.01722 | 0.0147 | 48.403
8 | 0.8746 | 0.0184 | 0.0181 | 47.5326
8.5 | 0.917 | 0.01962 | 0.0213 | 46.738
9 | 0.9633 | 0.02073 | 0.0241 | 46.4689
9.5 | 1.0068 | 0.02203 | 0.0272 | 45.7013
10 | 1.0535 | 0.02325 | 0.0301 | 45.3118
10.5 | 1.0977 | 0.02466 | 0.0333 | 44.5134
11 | 1.1414 | 0.02616 | 0.0366 | 43.6315
11.5 | 1.1765 | 0.02819 | 0.0407 | 41.7347
12 | 1.2156 | 0.03015 | 0.0445 | 40.3184
12.5 | 1.2568 | 0.0321 | 0.0481 | 39.1526
13 | 1.2957 | 0.03432 | 0.0519 | 37.7535
13.5 | 1.333 | 0.03678 | 0.0559 | 36.2425
14 | 1.3629 | 0.03985 | 0.0604 | 34.2008
14.5 | 1.3736 | 0.04426 | 0.0657 | 31.0348
15 | 1.3535 | 0.051 | 0.0708 | 26.5392