## index
index | Re | Mach | Datasource
1 | 50000 | 0 | JavaFoil+Calcfoil stall+Eppler ext transition
2 | 50000 | 0 | XFOIL ncrit=9
3 | 50000 | 0.1 | JavaFoil+Calcfoil stall+Eppler ext transition
4 | 50000 | 0.1 | XFOIL ncrit=9
5 | 50000 | 0.25 | JavaFoil+Calcfoil stall+Eppler ext transition
6 | 50000 | 0.25 | XFOIL ncrit=9
7 | 50000 | 0.5 | JavaFoil+Calcfoil stall+Eppler ext transition
8 | 50000 | 0.5 | XFOIL ncrit=9
9 | 100000 | 0 | JavaFoil+Calcfoil stall+Eppler ext transition
10 | 100000 | 0 | XFOIL ncrit=9
11 | 100000 | 0.1 | JavaFoil+Calcfoil stall+Eppler ext transition
12 | 100000 | 0.1 | XFOIL ncrit=9
13 | 100000 | 0.25 | JavaFoil+Calcfoil stall+Eppler ext transition
14 | 100000 | 0.25 | XFOIL ncrit=9
15 | 100000 | 0.5 | JavaFoil+Calcfoil stall+Eppler ext transition
16 | 100000 | 0.5 | XFOIL ncrit=9
17 | 250000 | 0 | JavaFoil+Calcfoil stall+Eppler ext transition
18 | 250000 | 0 | XFOIL ncrit=9
19 | 250000 | 0.1 | JavaFoil+Calcfoil stall+Eppler ext transition
20 | 250000 | 0.1 | XFOIL ncrit=9
21 | 250000 | 0.25 | JavaFoil+Calcfoil stall+Eppler ext transition
22 | 250000 | 0.25 | XFOIL ncrit=9
23 | 250000 | 0.5 | JavaFoil+Calcfoil stall+Eppler ext transition
24 | 250000 | 0.5 | XFOIL ncrit=9
25 | 500000 | 0 | JavaFoil+Calcfoil stall+Eppler ext transition
26 | 500000 | 0 | XFOIL ncrit=9
27 | 500000 | 0.1 | JavaFoil+Calcfoil stall+Eppler ext transition
28 | 500000 | 0.1 | XFOIL ncrit=9
29 | 500000 | 0.25 | JavaFoil+Calcfoil stall+Eppler ext transition
30 | 500000 | 0.25 | XFOIL ncrit=9
31 | 500000 | 0.5 | JavaFoil+Calcfoil stall+Eppler ext transition
32 | 500000 | 0.5 | XFOIL ncrit=9
33 | 750000 | 0 | JavaFoil+Calcfoil stall+Eppler ext transition
34 | 750000 | 0 | XFOIL ncrit=9
35 | 750000 | 0.1 | JavaFoil+Calcfoil stall+Eppler ext transition
36 | 750000 | 0.1 | XFOIL ncrit=9
37 | 750000 | 0.25 | JavaFoil+Calcfoil stall+Eppler ext transition
38 | 750000 | 0.25 | XFOIL ncrit=9
39 | 750000 | 0.5 | JavaFoil+Calcfoil stall+Eppler ext transition
40 | 750000 | 0.5 | XFOIL ncrit=9
41 | 1000000 | 0 | JavaFoil+Calcfoil stall+Eppler ext transition
42 | 1000000 | 0 | XFOIL ncrit=9
43 | 1000000 | 0.1 | JavaFoil+Calcfoil stall+Eppler ext transition
44 | 1000000 | 0.1 | XFOIL ncrit=9
45 | 1000000 | 0.25 | JavaFoil+Calcfoil stall+Eppler ext transition
46 | 1000000 | 0.25 | XFOIL ncrit=9
47 | 1000000 | 0.5 | JavaFoil+Calcfoil stall+Eppler ext transition
48 | 1000000 | 0.5 | XFOIL ncrit=9
49 | 2000000 | 0 | JavaFoil+Calcfoil stall+Eppler ext transition
50 | 2000000 | 0 | XFOIL ncrit=9
51 | 2000000 | 0.1 | JavaFoil+Calcfoil stall+Eppler ext transition
52 | 2000000 | 0.1 | XFOIL ncrit=9
53 | 2000000 | 0.25 | JavaFoil+Calcfoil stall+Eppler ext transition
54 | 2000000 | 0.25 | XFOIL ncrit=9
55 | 2000000 | 0.5 | JavaFoil+Calcfoil stall+Eppler ext transition
56 | 2000000 | 0.5 | XFOIL ncrit=9
57 | 3000000 | 0 | JavaFoil+Calcfoil stall+Eppler ext transition
58 | 3000000 | 0 | XFOIL ncrit=9
59 | 3000000 | 0.1 | JavaFoil+Calcfoil stall+Eppler ext transition
60 | 3000000 | 0.1 | XFOIL ncrit=9
61 | 3000000 | 0.25 | JavaFoil+Calcfoil stall+Eppler ext transition
62 | 3000000 | 0.25 | XFOIL ncrit=9
63 | 3000000 | 0.5 | JavaFoil+Calcfoil stall+Eppler ext transition
64 | 3000000 | 0.5 | XFOIL ncrit=9
65 | 4000000 | 0 | JavaFoil+Calcfoil stall+Eppler ext transition
66 | 4000000 | 0 | XFOIL ncrit=9
67 | 4000000 | 0.1 | JavaFoil+Calcfoil stall+Eppler ext transition
68 | 4000000 | 0.1 | XFOIL ncrit=9
69 | 4000000 | 0.25 | JavaFoil+Calcfoil stall+Eppler ext transition
70 | 4000000 | 0.25 | XFOIL ncrit=9
71 | 4000000 | 0.5 | JavaFoil+Calcfoil stall+Eppler ext transition
72 | 4000000 | 0.5 | XFOIL ncrit=9
73 | 5000000 | 0 | JavaFoil+Calcfoil stall+Eppler ext transition
74 | 5000000 | 0 | XFOIL ncrit=9
75 | 5000000 | 0.1 | JavaFoil+Calcfoil stall+Eppler ext transition
76 | 5000000 | 0.1 | XFOIL ncrit=9
77 | 5000000 | 0.25 | JavaFoil+Calcfoil stall+Eppler ext transition
78 | 5000000 | 0.25 | XFOIL ncrit=9
79 | 5000000 | 0.5 | JavaFoil+Calcfoil stall+Eppler ext transition
80 | 5000000 | 0.5 | XFOIL ncrit=9
81 | 6000000 | 0 | JavaFoil+Calcfoil stall+Eppler ext transition
82 | 6000000 | 0 | XFOIL ncrit=9
83 | 6000000 | 0.1 | JavaFoil+Calcfoil stall+Eppler ext transition
84 | 6000000 | 0.1 | XFOIL ncrit=9
85 | 6000000 | 0.25 | JavaFoil+Calcfoil stall+Eppler ext transition
86 | 6000000 | 0.25 | XFOIL ncrit=9
87 | 6000000 | 0.5 | JavaFoil+Calcfoil stall+Eppler ext transition
88 | 6000000 | 0.5 | XFOIL ncrit=9
89 | 7000000 | 0 | JavaFoil+Calcfoil stall+Eppler ext transition
90 | 7000000 | 0 | XFOIL ncrit=9
91 | 7000000 | 0.1 | JavaFoil+Calcfoil stall+Eppler ext transition
92 | 7000000 | 0.1 | XFOIL ncrit=9
93 | 7000000 | 0.25 | JavaFoil+Calcfoil stall+Eppler ext transition
94 | 7000000 | 0.25 | XFOIL ncrit=9
95 | 7000000 | 0.5 | JavaFoil+Calcfoil stall+Eppler ext transition
96 | 7000000 | 0.5 | XFOIL ncrit=9
97 | 8000000 | 0 | JavaFoil+Calcfoil stall+Eppler ext transition
98 | 8000000 | 0 | XFOIL ncrit=9
99 | 8000000 | 0.1 | JavaFoil+Calcfoil stall+Eppler ext transition
100 | 8000000 | 0.1 | XFOIL ncrit=9
101 | 8000000 | 0.25 | JavaFoil+Calcfoil stall+Eppler ext transition
102 | 8000000 | 0.25 | XFOIL ncrit=9
103 | 8000000 | 0.5 | JavaFoil+Calcfoil stall+Eppler ext transition
104 | 8000000 | 0.5 | XFOIL ncrit=9
105 | 10000000 | 0 | JavaFoil+Calcfoil stall+Eppler ext transition
106 | 10000000 | 0 | XFOIL ncrit=9
107 | 10000000 | 0.1 | JavaFoil+Calcfoil stall+Eppler ext transition
108 | 10000000 | 0.1 | XFOIL ncrit=9
109 | 10000000 | 0.25 | JavaFoil+Calcfoil stall+Eppler ext transition
110 | 10000000 | 0.25 | XFOIL ncrit=9
111 | 10000000 | 0.5 | JavaFoil+Calcfoil stall+Eppler ext transition
112 | 10000000 | 0.5 | XFOIL ncrit=9
113 | 12000000 | 0 | JavaFoil+Calcfoil stall+Eppler ext transition
114 | 12000000 | 0 | XFOIL ncrit=9
115 | 12000000 | 0.1 | JavaFoil+Calcfoil stall+Eppler ext transition
116 | 12000000 | 0.1 | XFOIL ncrit=9
117 | 12000000 | 0.25 | JavaFoil+Calcfoil stall+Eppler ext transition
118 | 12000000 | 0.25 | XFOIL ncrit=9
119 | 12000000 | 0.5 | JavaFoil+Calcfoil stall+Eppler ext transition
120 | 12000000 | 0.5 | XFOIL ncrit=9
121 | 14000000 | 0 | JavaFoil+Calcfoil stall+Eppler ext transition
122 | 14000000 | 0 | XFOIL ncrit=9
123 | 14000000 | 0.1 | JavaFoil+Calcfoil stall+Eppler ext transition
124 | 14000000 | 0.1 | XFOIL ncrit=9
125 | 14000000 | 0.25 | JavaFoil+Calcfoil stall+Eppler ext transition
126 | 14000000 | 0.25 | XFOIL ncrit=9
127 | 14000000 | 0.5 | JavaFoil+Calcfoil stall+Eppler ext transition
128 | 14000000 | 0.5 | XFOIL ncrit=9
129 | 16000000 | 0 | JavaFoil+Calcfoil stall+Eppler ext transition
130 | 16000000 | 0 | XFOIL ncrit=9
131 | 16000000 | 0.1 | JavaFoil+Calcfoil stall+Eppler ext transition
132 | 16000000 | 0.1 | XFOIL ncrit=9
133 | 16000000 | 0.25 | JavaFoil+Calcfoil stall+Eppler ext transition
134 | 16000000 | 0.25 | XFOIL ncrit=9
135 | 16000000 | 0.5 | JavaFoil+Calcfoil stall+Eppler ext transition
136 | 16000000 | 0.5 | XFOIL ncrit=9
137 | 18000000 | 0 | JavaFoil+Calcfoil stall+Eppler ext transition
138 | 18000000 | 0 | XFOIL ncrit=9
139 | 18000000 | 0.1 | JavaFoil+Calcfoil stall+Eppler ext transition
140 | 18000000 | 0.1 | XFOIL ncrit=9
141 | 18000000 | 0.25 | JavaFoil+Calcfoil stall+Eppler ext transition
142 | 18000000 | 0.25 | XFOIL ncrit=9
143 | 18000000 | 0.5 | JavaFoil+Calcfoil stall+Eppler ext transition
144 | 18000000 | 0.5 | XFOIL ncrit=9
145 | 20000000 | 0 | JavaFoil+Calcfoil stall+Eppler ext transition
146 | 20000000 | 0 | XFOIL ncrit=9
147 | 20000000 | 0.1 | JavaFoil+Calcfoil stall+Eppler ext transition
148 | 20000000 | 0.1 | XFOIL ncrit=9
149 | 20000000 | 0.25 | JavaFoil+Calcfoil stall+Eppler ext transition
150 | 20000000 | 0.25 | XFOIL ncrit=9
151 | 20000000 | 0.5 | JavaFoil+Calcfoil stall+Eppler ext transition
152 | 20000000 | 0.5 | XFOIL ncrit=9

## 1. Re 50k Mach 0.00 (1)
BIGFOIL.COM POLAR EXPORT
NACA2221
NACA2221 |  |  |  | Cl Max: | 1.826 | at alpha= | 20 | deg
JavaFoil+Calcfoil stall+Eppler ext transition |  |  |  | L/D Max: | 29.707 | at alpha= | 5.5 | deg
Re: | 50000 |  |  | Cd Min: | 0.02167 | at alpha= | -1.5 | deg
Mach: | 0 |  |  | Cl=0 at alpha= | -2.0238 | deg
|  |  |  | @ Cl=0.1, Cd= | 0.02168
|  |  |  | @ Cl=0.4, Cd= | 0.022799
|  |  |  | @ Cl=0.6, Cd= | 0.024748
alpha (deg) | Cl | Cd | Cm | Cl/Cd
-20 | -1.406 | 0.22078 | -0.005 | -6.367
-19.5 | -1.393 | 0.21042 | -0.005 | -6.618
-19 | -1.377 | 0.20031 | -0.006 | -6.876
-18.5 | -1.36 | 0.19048 | -0.006 | -7.142
-18 | -1.342 | 0.18105 | -0.006 | -7.41
-17.5 | -1.321 | 0.17186 | -0.007 | -7.684
-17 | -1.298 | 0.16301 | -0.007 | -7.963
-16.5 | -1.274 | 0.15448 | -0.007 | -8.245
-16 | -1.247 | 0.14636 | -0.008 | -8.519
-15.5 | -1.218 | 0.13853 | -0.008 | -8.793
-15 | -1.188 | 0.13099 | -0.009 | -9.068
-14.5 | -1.156 | 0.12378 | -0.009 | -9.337
-14 | -1.122 | 0.11673 | -0.009 | -9.615
-13.5 | -1.087 | 0.11016 | -0.01 | -9.871
-13 | -1.051 | 0.10372 | -0.01 | -10.132
-12.5 | -1.013 | 0.09759 | -0.011 | -10.383
-12 | -0.974 | 0.09166 | -0.011 | -10.628
-11.5 | -0.934 | 0.08594 | -0.012 | -10.871
-11 | -0.893 | 0.08037 | -0.012 | -11.116
-10.5 | -0.852 | 0.07487 | -0.013 | -11.382
-10 | -0.812 | 0.06898 | -0.014 | -11.765
-9.5 | -0.807 | 0.05079 | -0.018 | -15.892
-9 | -0.782 | 0.04118 | -0.019 | -18.984
-8.5 | -0.745 | 0.03559 | -0.02 | -20.939
-8 | -0.701 | 0.03206 | -0.021 | -21.877
-7.5 | -0.653 | 0.02967 | -0.022 | -22.002
-7 | -0.601 | 0.02795 | -0.023 | -21.489
-6.5 | -0.546 | 0.02665 | -0.024 | -20.467
-6 | -0.489 | 0.02563 | -0.025 | -19.062
-5.5 | -0.43 | 0.0248 | -0.025 | -17.338
-5 | -0.37 | 0.0241 | -0.026 | -15.358
-4.5 | -0.306 | 0.02324 | -0.026 | -13.164
-4 | -0.245 | 0.02273 | -0.027 | -10.799
-3.5 | -0.184 | 0.02234 | -0.028 | -8.243
-3 | -0.122 | 0.02205 | -0.028 | -5.539
-2.5 | -0.06 | 0.02185 | -0.029 | -2.726
-2 | 0.003 | 0.02172 | -0.029 | 0.157
-1.5 | 0.067 | 0.02167 | -0.03 | 3.076
-1 | 0.13 | 0.02169 | -0.03 | 5.994
-0.5 | 0.193 | 0.02178 | -0.031 | 8.882
0 | 0.255 | 0.02207 | -0.032 | 11.549
0.5 | 0.317 | 0.02232 | -0.032 | 14.203
1 | 0.379 | 0.02266 | -0.033 | 16.729
1.5 | 0.441 | 0.02307 | -0.033 | 19.098
2 | 0.502 | 0.02357 | -0.034 | 21.289
2.5 | 0.564 | 0.0244 | -0.034 | 23.113
3 | 0.624 | 0.02498 | -0.035 | 24.962
3.5 | 0.682 | 0.02567 | -0.035 | 26.567
4 | 0.739 | 0.0265 | -0.035 | 27.897
4.5 | 0.795 | 0.0275 | -0.035 | 28.903
5 | 0.848 | 0.02875 | -0.036 | 29.51
5.5 | 0.899 | 0.03028 | -0.036 | 29.707
6 | 0.947 | 0.03226 | -0.036 | 29.368
6.5 | 0.992 | 0.03478 | -0.036 | 28.522
7 | 1.036 | 0.03763 | -0.035 | 27.53
7.5 | 1.079 | 0.04087 | -0.035 | 26.39
8 | 1.121 | 0.04435 | -0.035 | 25.27
8.5 | 1.164 | 0.04791 | -0.035 | 24.295
9 | 1.207 | 0.05164 | -0.035 | 23.365
9.5 | 1.25 | 0.05536 | -0.035 | 22.578
10 | 1.293 | 0.05916 | -0.035 | 21.864
10.5 | 1.337 | 0.06296 | -0.035 | 21.234
11 | 1.379 | 0.06694 | -0.035 | 20.607
11.5 | 1.421 | 0.07109 | -0.035 | 19.992
12 | 1.462 | 0.0755 | -0.036 | 19.362
12.5 | 1.501 | 0.08017 | -0.036 | 18.723
13 | 1.538 | 0.08518 | -0.036 | 18.058
13.5 | 1.573 | 0.09065 | -0.036 | 17.354
14 | 1.606 | 0.09645 | -0.036 | 16.657
14.5 | 1.637 | 0.10281 | -0.036 | 15.92
15 | 1.665 | 0.10968 | -0.036 | 15.181
15.5 | 1.691 | 0.11697 | -0.036 | 14.459
16 | 1.715 | 0.12465 | -0.036 | 13.757
16.5 | 1.736 | 0.13284 | -0.036 | 13.07
17 | 1.755 | 0.14141 | -0.036 | 12.412
17.5 | 1.772 | 0.15063 | -0.036 | 11.764
18 | 1.789 | 0.15941 | -0.036 | 11.222
18.5 | 1.803 | 0.16888 | -0.036 | 10.678
19 | 1.815 | 0.1791 | -0.036 | 10.132
19.5 | 1.822 | 0.18988 | -0.036 | 9.596
20 | 1.826 | 0.20179 | -0.035 | 9.05

## 2. Re 50k Mach 0.00 (2)
BIGFOIL.COM POLAR EXPORT
NACA2221
NACA2221 |  |  |  | Cl Max: | 0.8213 | at alpha= | 3.5 | deg
XFOIL ncrit=9 |  |  |  | L/D Max: | 20.2388 | at alpha= | 2 | deg
Re: | 50000 |  |  | Cd Min: | 0.15399 | at alpha= | -13.5 | deg
Mach: | 0 |  |  | Cl=0 at alpha= | -0.52136 | deg
|  |  |  | @ Cl=0.1, Cd= | 0.053298
|  |  |  | @ Cl=0.4, Cd= | 0.11399
|  |  |  | @ Cl=0.6, Cd= | 0.11399
alpha (deg) | Cl | Cd | Cm | Cl/Cd
-13.5 | -0.3042 | 0.15399 | -0.0268 | -1.9755
-13 | -0.2592 | 0.14462 | -0.0265 | -1.7923
-12.5 | -0.2629 | 0.14029 | -0.0258 | -1.874
-10.5 | -0.7373 | 0.06686 | -0.0392 | -11.0275
-10 | -0.8487 | 0.06063 | -0.0231 | -13.998
-9.5 | -0.9309 | 0.05485 | -0.0084 | -16.9717
-9 | -0.9227 | 0.05207 | -0.0027 | -17.7204
-8.5 | -0.9535 | 0.04799 | 0.0076 | -19.8687
-8 | -0.9412 | 0.04561 | 0.0131 | -20.6358
-7.5 | -0.9365 | 0.04305 | 0.0195 | -21.7538
-7 | -0.9252 | 0.04101 | 0.0252 | -22.5604
-6.5 | -0.9077 | 0.03949 | 0.0302 | -22.9856
-6 | -0.89 | 0.03824 | 0.0352 | -23.2741
-5.5 | -0.8726 | 0.03719 | 0.0404 | -23.4633
-5 | -0.8543 | 0.03656 | 0.0457 | -23.3671
-4.5 | -0.8332 | 0.03647 | 0.0509 | -22.8462
-4 | -0.7453 | 0.03924 | 0.0458 | -18.9934
-3.5 | -0.6745 | 0.04123 | 0.0438 | -16.3594
-3 | -0.5915 | 0.04343 | 0.0402 | -13.6196
-2.5 | -0.5329 | 0.04477 | 0.0405 | -11.9031
-2 | -0.427 | 0.04775 | 0.0347 | -8.9424
-1.5 | -0.2664 | 0.05184 | 0.0201 | -5.1389
-1 | -0.13 | 0.05306 | 0.0072 | -2.4501
-0.5 | 0.0058 | 0.05362 | -0.0058 | 0.10817
0 | 0.1608 | 0.05309 | -0.0214 | 3.0288
0.5 | 0.3382 | 0.04995 | -0.0391 | 6.7708
1 | 0.5702 | 0.04437 | -0.0656 | 12.851
1.5 | 0.6565 | 0.04338 | -0.0725 | 15.1337
2 | 0.8051 | 0.03978 | -0.0888 | 20.2388
2.5 | 0.8026 | 0.04127 | -0.0817 | 19.4475
3 | 0.8063 | 0.04254 | -0.0754 | 18.9539
3.5 | 0.8213 | 0.0434 | -0.0703 | 18.924
4 | 0.7022 | 0.05019 | -0.0501 | 13.9908
4.5 | 0.3898 | 0.06714 | -0.0189 | 5.8058
5 | 0.4447 | 0.06669 | -0.0163 | 6.6682
5.5 | 0.1444 | 0.08996 | -0.007 | 1.6052
6 | 0.1609 | 0.09461 | -0.0056 | 1.7007
6.5 | 0.177 | 0.09785 | -0.0036 | 1.8089
7 | 0.1754 | 0.10065 | -0.0004 | 1.7427
7.5 | 0.1914 | 0.10489 | 0.0009 | 1.8248
8 | 0.2441 | 0.11192 | -0.0006 | 2.181
8.5 | 0.2434 | 0.11399 | 0.0022 | 2.1353

## 3. Re 50k Mach 0.10 (1)
BIGFOIL.COM POLAR EXPORT
NACA2221
NACA2221 |  |  |  | Cl Max: | 1.81 | at alpha= | 20 | deg
JavaFoil+Calcfoil stall+Eppler ext transition |  |  |  | L/D Max: | 29.468 | at alpha= | 5.5 | deg
Re: | 50000 |  |  | Cd Min: | 0.02176 | at alpha= | -1.5 | deg
Mach: | 0.1 |  |  | Cl=0 at alpha= | -2.0238 | deg
|  |  |  | @ Cl=0.1, Cd= | 0.02177
|  |  |  | @ Cl=0.4, Cd= | 0.022889
|  |  |  | @ Cl=0.6, Cd= | 0.024864
alpha (deg) | Cl | Cd | Cm | Cl/Cd
-20 | -1.392 | 0.22513 | -0.005 | -6.183
-19.5 | -1.381 | 0.21418 | -0.005 | -6.448
-19 | -1.368 | 0.20351 | -0.006 | -6.72
-18.5 | -1.352 | 0.19329 | -0.006 | -6.996
-18 | -1.335 | 0.18351 | -0.006 | -7.274
-17.5 | -1.315 | 0.17416 | -0.007 | -7.553
-17 | -1.294 | 0.16525 | -0.007 | -7.831
-16.5 | -1.271 | 0.15632 | -0.007 | -8.129
-16 | -1.245 | 0.14795 | -0.008 | -8.416
-15.5 | -1.217 | 0.14013 | -0.008 | -8.687
-15 | -1.188 | 0.13224 | -0.009 | -8.982
-14.5 | -1.156 | 0.12508 | -0.009 | -9.244
-14 | -1.123 | 0.11779 | -0.009 | -9.537
-13.5 | -1.089 | 0.11106 | -0.01 | -9.805
-13 | -1.053 | 0.1047 | -0.01 | -10.058
-12.5 | -1.016 | 0.09838 | -0.011 | -10.322
-12 | -0.977 | 0.09243 | -0.011 | -10.566
-11.5 | -0.937 | 0.08666 | -0.012 | -10.81
-11 | -0.896 | 0.08106 | -0.012 | -11.054
-10.5 | -0.855 | 0.07555 | -0.013 | -11.313
-10 | -0.814 | 0.06979 | -0.014 | -11.658
-9.5 | -0.805 | 0.05282 | -0.017 | -15.244
-9 | -0.782 | 0.04237 | -0.019 | -18.445
-8.5 | -0.746 | 0.03632 | -0.02 | -20.546
-8 | -0.703 | 0.03255 | -0.022 | -21.599
-7.5 | -0.655 | 0.03 | -0.022 | -21.821
-7 | -0.603 | 0.0282 | -0.023 | -21.366
-6.5 | -0.548 | 0.02686 | -0.024 | -20.388
-6 | -0.49 | 0.0258 | -0.025 | -19.012
-5.5 | -0.432 | 0.02495 | -0.025 | -17.307
-5 | -0.372 | 0.02423 | -0.026 | -15.343
-4.5 | -0.307 | 0.02337 | -0.026 | -13.144
-4 | -0.247 | 0.02284 | -0.027 | -10.792
-3.5 | -0.185 | 0.02244 | -0.028 | -8.242
-3 | -0.123 | 0.02214 | -0.028 | -5.54
-2.5 | -0.06 | 0.02194 | -0.029 | -2.728
-2 | 0.003 | 0.02181 | -0.029 | 0.157
-1.5 | 0.067 | 0.02176 | -0.03 | 3.079
-1 | 0.131 | 0.02178 | -0.031 | 5.999
-0.5 | 0.194 | 0.02186 | -0.031 | 8.89
0 | 0.256 | 0.02216 | -0.032 | 11.555
0.5 | 0.319 | 0.02242 | -0.032 | 14.207
1 | 0.381 | 0.02276 | -0.033 | 16.728
1.5 | 0.443 | 0.02318 | -0.033 | 19.093
2 | 0.504 | 0.0237 | -0.034 | 21.273
2.5 | 0.566 | 0.02453 | -0.034 | 23.094
3 | 0.626 | 0.02512 | -0.035 | 24.928
3.5 | 0.685 | 0.02583 | -0.035 | 26.515
4 | 0.742 | 0.02669 | -0.035 | 27.81
4.5 | 0.798 | 0.02771 | -0.036 | 28.79
5 | 0.851 | 0.029 | -0.036 | 29.351
5.5 | 0.902 | 0.03061 | -0.036 | 29.468
6 | 0.95 | 0.03266 | -0.036 | 29.088
6.5 | 0.994 | 0.03534 | -0.036 | 28.125
7 | 1.038 | 0.0382 | -0.035 | 27.186
7.5 | 1.081 | 0.04151 | -0.035 | 26.041
8 | 1.124 | 0.04505 | -0.035 | 24.945
8.5 | 1.166 | 0.04873 | -0.035 | 23.938
9 | 1.21 | 0.05246 | -0.035 | 23.056
9.5 | 1.253 | 0.05624 | -0.035 | 22.277
10 | 1.297 | 0.06004 | -0.035 | 21.598
10.5 | 1.34 | 0.06387 | -0.035 | 20.988
11 | 1.382 | 0.06805 | -0.035 | 20.316
11.5 | 1.425 | 0.07214 | -0.036 | 19.75
12 | 1.465 | 0.0766 | -0.036 | 19.129
12.5 | 1.504 | 0.08137 | -0.036 | 18.482
13 | 1.541 | 0.08658 | -0.036 | 17.795
13.5 | 1.575 | 0.09214 | -0.036 | 17.097
14 | 1.608 | 0.09819 | -0.036 | 16.372
14.5 | 1.637 | 0.10474 | -0.036 | 15.631
15 | 1.665 | 0.11179 | -0.036 | 14.891
15.5 | 1.69 | 0.11924 | -0.036 | 14.173
16 | 1.713 | 0.12724 | -0.036 | 13.461
16.5 | 1.733 | 0.13561 | -0.036 | 12.779
17 | 1.751 | 0.14453 | -0.036 | 12.112
17.5 | 1.767 | 0.1535 | -0.036 | 11.512
18 | 1.782 | 0.16287 | -0.036 | 10.942
18.5 | 1.795 | 0.17285 | -0.036 | 10.384
19 | 1.803 | 0.18337 | -0.036 | 9.833
19.5 | 1.808 | 0.19479 | -0.035 | 9.283
20 | 1.81 | 0.20724 | -0.035 | 8.733

## 4. Re 50k Mach 0.10 (2)
BIGFOIL.COM POLAR EXPORT
NACA2221
NACA2221 |  |  |  | Cl Max: | 0.7832 | at alpha= | 2.5 | deg
XFOIL ncrit=9 |  |  |  | L/D Max: | 18.9217 | at alpha= | 2 | deg
Re: | 50000 |  |  | Cd Min: | 0.15418 | at alpha= | -13.5 | deg
Mach: | 0.1 |  |  | Cl=0 at alpha= | -0.42602 | deg
|  |  |  | @ Cl=0.1, Cd= | 0.053354
|  |  |  | @ Cl=0.4, Cd= | 0.1051
|  |  |  | @ Cl=0.6, Cd= | 0.1051
alpha (deg) | Cl | Cd | Cm | Cl/Cd
-13.5 | -0.2994 | 0.15418 | -0.027 | -1.9419
-13 | -0.2576 | 0.14511 | -0.0267 | -1.7752
-12.5 | -0.2626 | 0.14094 | -0.026 | -1.8632
-12 | -0.2701 | 0.13814 | -0.0244 | -1.9553
-10.5 | -0.7121 | 0.0688 | -0.0414 | -10.3503
-10 | -0.8244 | 0.06225 | -0.0263 | -13.2434
-9.5 | -0.9133 | 0.05636 | -0.0113 | -16.2048
-9 | -0.9065 | 0.05355 | -0.0054 | -16.9281
-8.5 | -0.943 | 0.04928 | 0.0053 | -19.1356
-8 | -0.9378 | 0.04657 | 0.0116 | -20.1374
-7.5 | -0.94 | 0.04367 | 0.0188 | -21.5251
-7 | -0.9317 | 0.04149 | 0.0249 | -22.456
-6.5 | -0.9133 | 0.03991 | 0.0298 | -22.884
-6 | -0.8925 | 0.03877 | 0.0345 | -23.0204
-5.5 | -0.8795 | 0.03748 | 0.0402 | -23.4658
-5 | -0.8602 | 0.03682 | 0.0454 | -23.3623
-4.5 | -0.8251 | 0.03721 | 0.0484 | -22.1741
-4 | -0.7463 | 0.03948 | 0.0446 | -18.9032
-3.5 | -0.668 | 0.04178 | 0.0421 | -15.9885
-3 | -0.595 | 0.04365 | 0.0401 | -13.6312
-2.5 | -0.5224 | 0.04547 | 0.0386 | -11.4889
-2 | -0.3932 | 0.04904 | 0.0296 | -8.0179
-1.5 | -0.2741 | 0.05194 | 0.021 | -5.2772
-1 | -0.0726 | 0.05372 | -0.0011 | -1.3515
-0.5 | -0.0286 | 0.05386 | -0.0009 | -0.53101
0 | 0.1647 | 0.0531 | -0.0215 | 3.1017
0.5 | 0.3836 | 0.04897 | -0.0451 | 7.8334
1 | 0.5032 | 0.04717 | -0.056 | 10.6678
1.5 | 0.6555 | 0.04366 | -0.0716 | 15.0137
2 | 0.7826 | 0.04136 | -0.0853 | 18.9217
2.5 | 0.7832 | 0.04274 | -0.0788 | 18.3248
3 | 0.776 | 0.04451 | -0.0713 | 17.4343
3.5 | 0.779 | 0.04589 | -0.0649 | 16.9754
4 | 0.7371 | 0.04925 | -0.0534 | 14.9665
4.5 | 0.3785 | 0.06826 | -0.0182 | 5.545
5 | 0.4025 | 0.06969 | -0.0141 | 5.7756
5.5 | 0.3122 | 0.07822 | -0.0063 | 3.9913
6 | 0.2847 | 0.08438 | -0.0028 | 3.374
6.5 | 0.2899 | 0.09032 | -0.0017 | 3.2097
7.5 | 0.188 | 0.1051 | 0.0013 | 1.7888

## 5. Re 50k Mach 0.25 (1)
BIGFOIL.COM POLAR EXPORT
NACA2221
NACA2221 |  |  |  | Cl Max: | 1.716 | at alpha= | 17.5 | deg
JavaFoil+Calcfoil stall+Eppler ext transition |  |  |  | L/D Max: | 28.336 | at alpha= | 5 | deg
Re: | 50000 |  |  | Cd Min: | 0.02222 | at alpha= | -1.5 | deg
Mach: | 0.25 |  |  | Cl=0 at alpha= | -2.0308 | deg
|  |  |  | @ Cl=0.1, Cd= | 0.022225
|  |  |  | @ Cl=0.4, Cd= | 0.023415
|  |  |  | @ Cl=0.6, Cd= | 0.025476
alpha (deg) | Cl | Cd | Cm | Cl/Cd
-20 | -1.273 | 0.25582 | -0.005 | -4.977
-19.5 | -1.278 | 0.2412 | -0.005 | -5.3
-19 | -1.28 | 0.22773 | -0.006 | -5.622
-18.5 | -1.279 | 0.21478 | -0.006 | -5.954
-18 | -1.274 | 0.20255 | -0.006 | -6.292
-17.5 | -1.267 | 0.191 | -0.007 | -6.631
-17 | -1.255 | 0.1797 | -0.007 | -6.987
-16.5 | -1.241 | 0.16947 | -0.007 | -7.325
-16 | -1.224 | 0.15977 | -0.008 | -7.659
-15.5 | -1.203 | 0.1502 | -0.008 | -8.008
-15 | -1.179 | 0.14139 | -0.009 | -8.339
-14.5 | -1.153 | 0.13291 | -0.009 | -8.674
-14 | -1.124 | 0.12498 | -0.009 | -8.996
-13.5 | -1.093 | 0.11761 | -0.01 | -9.296
-13 | -1.06 | 0.11034 | -0.01 | -9.61
-12.5 | -1.025 | 0.10353 | -0.011 | -9.9
-12 | -0.988 | 0.09716 | -0.011 | -10.166
-11.5 | -0.949 | 0.09099 | -0.012 | -10.429
-11 | -0.909 | 0.08504 | -0.012 | -10.686
-10.5 | -0.867 | 0.0794 | -0.013 | -10.924
-10 | -0.825 | 0.07371 | -0.014 | -11.2
-9.5 | -0.783 | 0.068 | -0.015 | -11.517
-9 | -0.775 | 0.05113 | -0.018 | -15.148
-8.5 | -0.749 | 0.04118 | -0.02 | -18.183
-8 | -0.71 | 0.03558 | -0.022 | -19.962
-7.5 | -0.664 | 0.03212 | -0.023 | -20.681
-7 | -0.613 | 0.02975 | -0.024 | -20.607
-6.5 | -0.558 | 0.02807 | -0.024 | -19.89
-6 | -0.501 | 0.02679 | -0.025 | -18.694
-5.5 | -0.441 | 0.02578 | -0.026 | -17.122
-5 | -0.38 | 0.02496 | -0.027 | -15.239
-4.5 | -0.318 | 0.02425 | -0.027 | -13.12
-4 | -0.252 | 0.02349 | -0.028 | -10.737
-3.5 | -0.189 | 0.02302 | -0.028 | -8.228
-3 | -0.126 | 0.02267 | -0.029 | -5.544
-2.5 | -0.061 | 0.02243 | -0.03 | -2.734
-2 | 0.004 | 0.02228 | -0.03 | 0.158
-1.5 | 0.069 | 0.02222 | -0.031 | 3.092
-1 | 0.134 | 0.02223 | -0.031 | 6.028
-0.5 | 0.199 | 0.02233 | -0.032 | 8.929
0 | 0.263 | 0.02267 | -0.032 | 11.584
0.5 | 0.327 | 0.02296 | -0.033 | 14.224
1 | 0.39 | 0.02334 | -0.034 | 16.72
1.5 | 0.454 | 0.02382 | -0.034 | 19.046
2 | 0.518 | 0.02468 | -0.035 | 20.995
2.5 | 0.58 | 0.02525 | -0.035 | 22.97
3 | 0.641 | 0.02594 | -0.035 | 24.705
3.5 | 0.7 | 0.02676 | -0.036 | 26.161
4 | 0.758 | 0.02777 | -0.036 | 27.293
4.5 | 0.814 | 0.02901 | -0.036 | 28.05
5 | 0.867 | 0.03059 | -0.036 | 28.336
5.5 | 0.917 | 0.03259 | -0.036 | 28.131
6 | 0.963 | 0.03521 | -0.036 | 27.337
6.5 | 1.007 | 0.03824 | -0.036 | 26.336
7 | 1.051 | 0.04157 | -0.036 | 25.288
7.5 | 1.094 | 0.04536 | -0.035 | 24.118
8 | 1.138 | 0.04903 | -0.035 | 23.216
8.5 | 1.182 | 0.05297 | -0.035 | 22.315
9 | 1.227 | 0.05681 | -0.035 | 21.595
9.5 | 1.271 | 0.06086 | -0.035 | 20.883
10 | 1.315 | 0.06494 | -0.035 | 20.248
10.5 | 1.359 | 0.06914 | -0.036 | 19.652
11 | 1.401 | 0.07364 | -0.036 | 19.019
11.5 | 1.441 | 0.07845 | -0.036 | 18.37
12 | 1.48 | 0.08345 | -0.036 | 17.736
12.5 | 1.517 | 0.08901 | -0.036 | 17.04
13 | 1.55 | 0.09499 | -0.036 | 16.322
13.5 | 1.581 | 0.10157 | -0.036 | 15.568
14 | 1.609 | 0.10873 | -0.037 | 14.8
14.5 | 1.634 | 0.1164 | -0.037 | 14.036
15 | 1.655 | 0.12467 | -0.036 | 13.276
15.5 | 1.674 | 0.13354 | -0.036 | 12.533
16 | 1.689 | 0.14326 | -0.036 | 11.787
16.5 | 1.702 | 0.15261 | -0.036 | 11.151
17 | 1.711 | 0.16318 | -0.036 | 10.484
17.5 | 1.716 | 0.17432 | -0.036 | 9.844
18 | 1.716 | 0.18675 | -0.035 | 9.189
18.5 | 1.712 | 0.20051 | -0.035 | 8.536
19 | 1.703 | 0.2144 | -0.034 | 7.942
19.5 | 1.69 | 0.22935 | -0.033 | 7.367
20 | 1.673 | 0.24499 | -0.033 | 6.83

## 6. Re 50k Mach 0.25 (2)
BIGFOIL.COM POLAR EXPORT
NACA2221
NACA2221 |  |  |  | Cl Max: | 0.7852 | at alpha= | 3 | deg
XFOIL ncrit=9 |  |  |  | L/D Max: | 16.6603 | at alpha= | 3 | deg
Re: | 50000 |  |  | Cd Min: | 0.13947 | at alpha= | -12 | deg
Mach: | 0.25 |  |  | Cl=0 at alpha= | -0.59172 | deg
|  |  |  | @ Cl=0.1, Cd= | 0.055307
|  |  |  | @ Cl=0.4, Cd= | 0.11134
|  |  |  | @ Cl=0.6, Cd= | 0.11134
alpha (deg) | Cl | Cd | Cm | Cl/Cd
-12 | -0.2442 | 0.13947 | -0.0256 | -1.7509
-10.5 | -0.3615 | 0.10946 | -0.0323 | -3.3026
-9.5 | -0.6313 | 0.07128 | -0.0364 | -8.8566
-9 | -0.7601 | 0.06287 | -0.0237 | -12.09
-8.5 | -0.8618 | 0.05695 | -0.0084 | -15.1326
-8 | -0.9175 | 0.05189 | 0.0036 | -17.6816
-7.5 | -0.9152 | 0.04932 | 0.0103 | -18.5564
-7 | -0.9176 | 0.04644 | 0.0174 | -19.7588
-6.5 | -0.9155 | 0.04392 | 0.0242 | -20.8447
-6 | -0.9039 | 0.04202 | 0.03 | -21.5112
-5.5 | -0.8885 | 0.0406 | 0.0355 | -21.8842
-5 | -0.8743 | 0.03928 | 0.0412 | -22.2581
-4.5 | -0.8081 | 0.03999 | 0.0388 | -20.2076
-4 | -0.73 | 0.04178 | 0.0364 | -17.4725
-3.5 | -0.6625 | 0.04349 | 0.0361 | -15.2334
-3 | -0.5863 | 0.04548 | 0.0348 | -12.8914
-2.5 | -0.5126 | 0.04729 | 0.0338 | -10.8395
-2 | -0.4199 | 0.04979 | 0.0305 | -8.4334
-1.5 | -0.2443 | 0.054 | 0.0156 | -4.5241
-1 | -0.2021 | 0.05395 | 0.0168 | -3.7461
-0.5 | 0.0454 | 0.05491 | -0.0108 | 0.82681
0 | 0.1114 | 0.05539 | -0.0136 | 2.0112
0.5 | 0.2689 | 0.05315 | -0.0277 | 5.0593
1 | 0.4561 | 0.05006 | -0.0469 | 9.1111
1.5 | 0.5593 | 0.04906 | -0.0556 | 11.4003
2 | 0.7433 | 0.0448 | -0.0753 | 16.5915
2.5 | 0.7673 | 0.04648 | -0.074 | 16.5082
3 | 0.7852 | 0.04713 | -0.0694 | 16.6603
3.5 | 0.5301 | 0.06005 | -0.0381 | 8.8276
4 | 0.3912 | 0.06896 | -0.0243 | 5.6729
4.5 | 0.3855 | 0.07095 | -0.0182 | 5.4334
5 | 0.315 | 0.07715 | -0.01 | 4.083
5.5 | 0.2738 | 0.08278 | -0.0048 | 3.3076
6 | 0.2578 | 0.08826 | -0.0018 | 2.9209
7.5 | 0.1801 | 0.10704 | 0.0023 | 1.6825
8 | 0.1964 | 0.11134 | 0.0035 | 1.764

## 7. Re 50k Mach 0.50 (1)
BIGFOIL.COM POLAR EXPORT
NACA2221
NACA2221 |  |  |  | Cl Max: | 1.414 | at alpha= | 11.5 | deg
JavaFoil+Calcfoil stall+Eppler ext transition |  |  |  | L/D Max: | 23.764 | at alpha= | 4 | deg
Re: | 50000 |  |  | Cd Min: | 0.02446 | at alpha= | -1 | deg
Mach: | 0.5 |  |  | Cl=0 at alpha= | -2.0278 | deg
|  |  |  | @ Cl=0.1, Cd= | 0.024467
|  |  |  | @ Cl=0.4, Cd= | 0.025965
|  |  |  | @ Cl=0.6, Cd= | 0.028545
alpha (deg) | Cl | Cd | Cm | Cl/Cd
-20 | -1.033 | 0.52441 | -0.007 | -1.97
-19.5 | -1.005 | 0.51033 | -0.007 | -1.97
-19 | -0.976 | 0.4941 | -0.008 | -1.975
-18.5 | -0.948 | 0.4903 | -0.008 | -1.934
-18 | -0.919 | 0.46831 | -0.008 | -1.961
-17.5 | -0.891 | 0.46315 | -0.008 | -1.923
-17 | -0.861 | 0.44619 | -0.009 | -1.93
-16.5 | -0.833 | 0.43247 | -0.009 | -1.926
-16 | -0.804 | 0.41908 | -0.009 | -1.918
-15.5 | -0.774 | 0.38722 | -0.009 | -2
-15 | -0.746 | 0.3827 | -0.01 | -1.95
-14.5 | -0.717 | 0.36959 | -0.01 | -1.94
-14 | -0.688 | 0.3252 | -0.01 | -2.115
-13.5 | -0.659 | 0.32277 | -0.01 | -2.041
-13 | -0.63 | 0.28093 | -0.01 | -2.242
-12.5 | -0.6 | 0.22417 | -0.009 | -2.678
-12 | -0.862 | 0.14796 | -0.011 | -5.824
-11.5 | -0.898 | 0.12877 | -0.011 | -6.97
-11 | -0.898 | 0.11451 | -0.012 | -7.842
-10.5 | -0.882 | 0.10329 | -0.013 | -8.535
-10 | -0.854 | 0.09394 | -0.013 | -9.089
-9.5 | -0.819 | 0.08594 | -0.014 | -9.532
-9 | -0.779 | 0.07895 | -0.015 | -9.872
-8.5 | -0.736 | 0.0725 | -0.016 | -10.154
-8 | -0.69 | 0.06653 | -0.017 | -10.375
-7.5 | -0.645 | 0.06003 | -0.019 | -10.747
-7 | -0.64 | 0.04193 | -0.024 | -15.255
-6.5 | -0.594 | 0.03614 | -0.026 | -16.445
-6 | -0.54 | 0.0328 | -0.027 | -16.451
-5.5 | -0.479 | 0.03055 | -0.028 | -15.69
-5 | -0.415 | 0.0289 | -0.029 | -14.377
-4.5 | -0.349 | 0.02766 | -0.03 | -12.622
-4 | -0.281 | 0.02668 | -0.031 | -10.526
-3.5 | -0.207 | 0.02605 | -0.031 | -7.963
-3 | -0.138 | 0.02536 | -0.032 | -5.45
-2.5 | -0.068 | 0.02489 | -0.032 | -2.718
-2 | 0.004 | 0.0246 | -0.033 | 0.158
-1.5 | 0.076 | 0.02447 | -0.034 | 3.109
-1 | 0.149 | 0.02446 | -0.035 | 6.073
-0.5 | 0.221 | 0.02458 | -0.035 | 8.995
0 | 0.291 | 0.02514 | -0.036 | 11.558
0.5 | 0.361 | 0.02562 | -0.036 | 14.092
1 | 0.431 | 0.02624 | -0.037 | 16.427
1.5 | 0.502 | 0.02722 | -0.038 | 18.446
2 | 0.57 | 0.02806 | -0.038 | 20.305
2.5 | 0.635 | 0.02911 | -0.038 | 21.832
3 | 0.699 | 0.03043 | -0.039 | 22.967
3.5 | 0.76 | 0.03212 | -0.039 | 23.649
4 | 0.816 | 0.03434 | -0.039 | 23.764
4.5 | 0.868 | 0.03735 | -0.038 | 23.227
5 | 0.915 | 0.04114 | -0.038 | 22.232
5.5 | 0.961 | 0.04527 | -0.037 | 21.233
6 | 1.008 | 0.04969 | -0.037 | 20.281
6.5 | 1.056 | 0.05408 | -0.036 | 19.521
7 | 1.104 | 0.05859 | -0.036 | 18.844
7.5 | 1.153 | 0.0632 | -0.036 | 18.242
8 | 1.2 | 0.06816 | -0.036 | 17.61
8.5 | 1.246 | 0.07354 | -0.036 | 16.947
9 | 1.29 | 0.07948 | -0.036 | 16.226
9.5 | 1.33 | 0.08603 | -0.036 | 15.455
10 | 1.364 | 0.09354 | -0.037 | 14.58
10.5 | 1.391 | 0.10235 | -0.037 | 13.593
11 | 1.408 | 0.11275 | -0.037 | 12.491
11.5 | 1.414 | 0.12517 | -0.037 | 11.299
12 | 1.399 | 0.14085 | -0.036 | 9.935
12.5 | 1.343 | 0.16297 | -0.035 | 8.244
13 | 1.176 | 0.19503 | -0.029 | 6.032
13.5 | 0.89 | 0.30059 | -0.026 | 2.959
14 | 0.919 | 0.36114 | -0.028 | 2.546
14.5 | 0.95 | 0.38455 | -0.029 | 2.47
15 | 0.98 | 0.42165 | -0.031 | 2.323
15.5 | 1.009 | 0.44754 | -0.032 | 2.255
16 | 1.039 | 0.46469 | -0.033 | 2.236
16.5 | 1.069 | 0.48241 | -0.034 | 2.217

## 8. Re 50k Mach 0.50 (2)
BIGFOIL.COM POLAR EXPORT
NACA2221
NACA2221 |  |  |  | Cl Max: | 0.4175 | at alpha= | 20 | deg
XFOIL ncrit=9 |  |  |  | L/D Max: | 3.9613 | at alpha= | 3.5 | deg
Re: | 50000 |  |  | Cd Min: | 0.20815 | at alpha= | 20 | deg
Mach: | 0.5 |  |  | Cl=0 at alpha= | 0.19336 | deg
|  |  |  | @ Cl=0.1, Cd= | 0.068043
|  |  |  | @ Cl=0.4, Cd= | 0.20174
|  |  |  | @ Cl=0.6, Cd= | 0.20815
alpha (deg) | Cl | Cd | Cm | Cl/Cd
-9.5 | -0.2816 | 0.12164 | -0.0238 | -2.315
-9 | -0.3052 | 0.11625 | -0.0213 | -2.6254
-8.5 | -0.3353 | 0.11092 | -0.0186 | -3.0229
-8 | -0.373 | 0.10519 | -0.016 | -3.546
-7.5 | -0.4273 | 0.09803 | -0.014 | -4.3589
-7 | -0.4639 | 0.09234 | -0.0107 | -5.0238
-6.5 | -0.5107 | 0.08589 | -0.0076 | -5.946
-6 | -0.6416 | 0.07054 | -0.0085 | -9.0955
-5.5 | -0.6649 | 0.06419 | -0.0073 | -10.3583
-5 | -0.6841 | 0.05867 | -0.0038 | -11.6601
-4.5 | -0.685 | 0.05514 | 0.0017 | -12.4229
-4 | -0.6399 | 0.05392 | 0.0042 | -11.8676
-3.5 | -0.5897 | 0.05353 | 0.0074 | -11.0163
-3 | -0.5211 | 0.05521 | 0.0106 | -9.4385
-2.5 | -0.3903 | 0.05821 | 0.0068 | -6.705
-2 | -0.3387 | 0.05952 | 0.0108 | -5.6905
-1.5 | -0.1942 | 0.06196 | 0.004 | -3.1343
-1 | -0.1345 | 0.06318 | 0.0048 | -2.1288
-0.5 | -0.0457 | 0.06321 | 0.0013 | -0.72299
0 | -0.0099 | 0.0626 | 0.0045 | -0.15815
0.5 | 0.0157 | 0.0647 | 0.0064 | 0.24266
1 | 0.0791 | 0.06667 | 0.0033 | 1.1864
1.5 | 0.1106 | 0.06874 | 0.0036 | 1.609
2 | 0.1894 | 0.07209 | -0.0044 | 2.6273
2.5 | 0.2382 | 0.0763 | -0.0106 | 3.1219
3 | 0.2896 | 0.08177 | -0.02 | 3.5416
3.5 | 0.3398 | 0.08578 | -0.0272 | 3.9613
4 | 0.2877 | 0.08898 | -0.0207 | 3.2333
4.5 | 0.2506 | 0.09132 | -0.0144 | 2.7442
5 | 0.2139 | 0.09414 | -0.0082 | 2.2721
5.5 | 0.1887 | 0.09755 | -0.003 | 1.9344
7 | 0.088 | 0.1127 | 0.0038 | 0.78083
7.5 | 0.1119 | 0.11662 | 0.006 | 0.95953
8 | 0.1012 | 0.11782 | 0.01 | 0.85894
8.5 | 0.106 | 0.12077 | 0.0123 | 0.8777
9 | 0.1368 | 0.12637 | 0.013 | 1.0825
10 | 0.1446 | 0.13044 | 0.0166 | 1.1086
10.5 | 0.156 | 0.13366 | 0.0175 | 1.1671
11 | 0.1998 | 0.14225 | 0.017 | 1.4046
11.5 | 0.1903 | 0.1405 | 0.0186 | 1.3544
12 | 0.1929 | 0.14187 | 0.019 | 1.3597
12.5 | 0.2217 | 0.14841 | 0.0186 | 1.4938
13 | 0.2344 | 0.15071 | 0.0186 | 1.5553
13.5 | 0.2336 | 0.15143 | 0.0183 | 1.5426
14 | 0.2589 | 0.15774 | 0.0174 | 1.6413
14.5 | 0.2729 | 0.16061 | 0.0168 | 1.6991
15 | 0.2747 | 0.16213 | 0.0156 | 1.6943
15.5 | 0.308 | 0.17095 | 0.0144 | 1.8017
16 | 0.3067 | 0.17048 | 0.0131 | 1.799
16.5 | 0.3185 | 0.17464 | 0.0114 | 1.8238
17 | 0.3434 | 0.18111 | 0.0101 | 1.8961
17.5 | 0.3433 | 0.1824 | 0.0078 | 1.8821
18 | 0.378 | 0.19293 | 0.0064 | 1.9593
18.5 | 0.3706 | 0.19135 | 0.0038 | 1.9368
19 | 0.3954 | 0.19957 | 0.002 | 1.9813
19.5 | 0.3976 | 0.20086 | -0.0007 | 1.9795
20 | 0.4175 | 0.20815 | -0.0028 | 2.0058

## 9. Re 100k Mach 0.00 (1)
BIGFOIL.COM POLAR EXPORT
NACA2221
NACA2221 |  |  |  | Cl Max: | 1.863 | at alpha= | 20 | deg
JavaFoil+Calcfoil stall+Eppler ext transition |  |  |  | L/D Max: | 42.589 | at alpha= | 7 | deg
Re: | 100000 |  |  | Cd Min: | 0.0166 | at alpha= | -1.5 | deg
Mach: | 0 |  |  | Cl=0 at alpha= | -2.0238 | deg
|  |  |  | @ Cl=0.1, Cd= | 0.016626
|  |  |  | @ Cl=0.4, Cd= | 0.017497
|  |  |  | @ Cl=0.6, Cd= | 0.019394
alpha (deg) | Cl | Cd | Cm | Cl/Cd
-20 | -1.411 | 0.19425 | -0.006 | -7.264
-19.5 | -1.398 | 0.18511 | -0.006 | -7.554
-19 | -1.383 | 0.17598 | -0.006 | -7.861
-18.5 | -1.367 | 0.16747 | -0.007 | -8.162
-18 | -1.348 | 0.15884 | -0.007 | -8.49
-17.5 | -1.328 | 0.15084 | -0.007 | -8.802
-17 | -1.306 | 0.14274 | -0.008 | -9.149
-16.5 | -1.282 | 0.13504 | -0.008 | -9.495
-16 | -1.256 | 0.1277 | -0.009 | -9.836
-15.5 | -1.228 | 0.12034 | -0.009 | -10.207
-15 | -1.199 | 0.11328 | -0.01 | -10.583
-14.5 | -1.168 | 0.10632 | -0.01 | -10.987
-14 | -1.137 | 0.09942 | -0.011 | -11.432
-13.5 | -1.104 | 0.09247 | -0.011 | -11.941
-13 | -1.072 | 0.08526 | -0.012 | -12.568
-12.5 | -1.062 | 0.06932 | -0.014 | -15.316
-12 | -1.044 | 0.05707 | -0.015 | -18.289
-11.5 | -1.02 | 0.04763 | -0.017 | -21.414
-11 | -0.99 | 0.04073 | -0.018 | -24.314
-10.5 | -0.955 | 0.03576 | -0.018 | -26.699
-10 | -0.915 | 0.032 | -0.019 | -28.593
-9.5 | -0.871 | 0.02915 | -0.02 | -29.876
-9 | -0.824 | 0.02695 | -0.021 | -30.57
-8.5 | -0.774 | 0.02522 | -0.022 | -30.679
-8 | -0.721 | 0.02384 | -0.022 | -30.256
-7.5 | -0.667 | 0.02269 | -0.023 | -29.383
-7 | -0.61 | 0.02173 | -0.024 | -28.084
-6.5 | -0.553 | 0.02092 | -0.024 | -26.415
-6 | -0.494 | 0.02021 | -0.025 | -24.422
-5.5 | -0.434 | 0.0196 | -0.026 | -22.129
-5 | -0.373 | 0.01904 | -0.026 | -19.58
-4.5 | -0.311 | 0.01742 | -0.027 | -17.849
-4 | -0.249 | 0.01715 | -0.027 | -14.517
-3.5 | -0.186 | 0.01693 | -0.028 | -11.004
-3 | -0.123 | 0.01678 | -0.029 | -7.353
-2.5 | -0.06 | 0.01667 | -0.029 | -3.604
-2 | 0.003 | 0.01661 | -0.03 | 0.207
-1.5 | 0.067 | 0.0166 | -0.03 | 4.045
-1 | 0.131 | 0.01665 | -0.031 | 7.858
-0.5 | 0.195 | 0.01674 | -0.031 | 11.621
0 | 0.257 | 0.01693 | -0.032 | 15.181
0.5 | 0.32 | 0.01712 | -0.033 | 18.677
1 | 0.382 | 0.0174 | -0.033 | 21.979
1.5 | 0.445 | 0.01774 | -0.034 | 25.069
2 | 0.507 | 0.01819 | -0.034 | 27.861
2.5 | 0.568 | 0.0192 | -0.035 | 29.609
3 | 0.629 | 0.01957 | -0.035 | 32.169
3.5 | 0.69 | 0.01999 | -0.035 | 34.518
4 | 0.75 | 0.02048 | -0.036 | 36.598
4.5 | 0.809 | 0.02104 | -0.036 | 38.425
5 | 0.867 | 0.02169 | -0.037 | 39.958
5.5 | 0.924 | 0.02244 | -0.037 | 41.162
6 | 0.979 | 0.02329 | -0.037 | 42.047
6.5 | 1.033 | 0.0243 | -0.038 | 42.528
7 | 1.086 | 0.0255 | -0.038 | 42.589
7.5 | 1.137 | 0.0269 | -0.038 | 42.265
8 | 1.186 | 0.02853 | -0.038 | 41.587
8.5 | 1.234 | 0.0304 | -0.039 | 40.599
9 | 1.28 | 0.03254 | -0.039 | 39.343
9.5 | 1.325 | 0.03493 | -0.039 | 37.93
10 | 1.368 | 0.03762 | -0.039 | 36.37
10.5 | 1.411 | 0.04052 | -0.039 | 34.816
11 | 1.451 | 0.04373 | -0.039 | 33.195
11.5 | 1.491 | 0.04723 | -0.039 | 31.561
12 | 1.528 | 0.05105 | -0.039 | 29.942
12.5 | 1.565 | 0.05522 | -0.039 | 28.333
13 | 1.599 | 0.05978 | -0.039 | 26.743
13.5 | 1.631 | 0.06472 | -0.039 | 25.201
14 | 1.662 | 0.07001 | -0.039 | 23.732
14.5 | 1.689 | 0.07576 | -0.039 | 22.3
15 | 1.715 | 0.08186 | -0.039 | 20.955
15.5 | 1.74 | 0.08833 | -0.039 | 19.694
16 | 1.762 | 0.09514 | -0.039 | 18.518
16.5 | 1.782 | 0.1023 | -0.039 | 17.414
17 | 1.799 | 0.10979 | -0.039 | 16.388
17.5 | 1.815 | 0.11762 | -0.039 | 15.434
18 | 1.829 | 0.12588 | -0.039 | 14.532
18.5 | 1.841 | 0.13442 | -0.039 | 13.7
19 | 1.851 | 0.14327 | -0.039 | 12.919
19.5 | 1.858 | 0.15252 | -0.039 | 12.182
20 | 1.863 | 0.16197 | -0.038 | 11.503

## 10. Re 100k Mach 0.00 (2)
BIGFOIL.COM POLAR EXPORT
NACA2221
NACA2221 |  |  |  | Cl Max: | 1.1765 | at alpha= | 9 | deg
XFOIL ncrit=9 |  |  |  | L/D Max: | 38.307 | at alpha= | 6 | deg
Re: | 100000 |  |  | Cd Min: | 0.17557 | at alpha= | -17 | deg
Mach: | 0 |  |  | Cl=0 at alpha= | -1.0875 | deg
|  |  |  | @ Cl=0.1, Cd= | 0.022569
|  |  |  | @ Cl=0.4, Cd= | 0.02356
|  |  |  | @ Cl=0.6, Cd= | 0.15258
alpha (deg) | Cl | Cd | Cm | Cl/Cd
-17 | -0.3687 | 0.17557 | -0.0295 | -2.1
-16.5 | -0.3695 | 0.16972 | -0.0319 | -2.1771
-16 | -0.3504 | 0.165 | -0.0321 | -2.1236
-15.5 | -0.3522 | 0.15893 | -0.0339 | -2.2161
-15 | -0.3602 | 0.155 | -0.0354 | -2.3239
-14.5 | -0.6287 | 0.09018 | -0.067 | -6.9716
-14 | -0.8248 | 0.06441 | -0.0732 | -12.8055
-13.5 | -0.9178 | 0.05642 | -0.0658 | -16.2673
-13 | -0.9864 | 0.05221 | -0.054 | -18.8929
-12.5 | -1.0508 | 0.04973 | -0.0388 | -21.1301
-12 | -1.0953 | 0.04697 | -0.0255 | -23.3191
-11.5 | -1.0733 | 0.04463 | -0.0215 | -24.0488
-11 | -1.0823 | 0.04247 | -0.0128 | -25.4839
-10.5 | -1.0892 | 0.04012 | -0.0042 | -27.1486
-10 | -1.0688 | 0.03832 | 0.0003 | -27.8914
-9.5 | -1.0676 | 0.0367 | 0.0081 | -29.0899
-9 | -1.0379 | 0.03489 | 0.0111 | -29.7478
-8.5 | -0.9777 | 0.03335 | 0.0084 | -29.3163
-8 | -0.9013 | 0.03196 | 0.003 | -28.2009
-7.5 | -0.8332 | 0.03075 | -0.0006 | -27.0959
-7 | -0.7707 | 0.02962 | -0.003 | -26.0196
-6.5 | -0.7142 | 0.0286 | -0.004 | -24.972
-6 | -0.6661 | 0.02768 | -0.0032 | -24.0643
-5.5 | -0.6241 | 0.02711 | -0.0007 | -23.021
-5 | -0.575 | 0.0269 | 0.0011 | -21.3755
-4.5 | -0.5144 | 0.02669 | 0.0011 | -19.2731
-4 | -0.4406 | 0.02623 | -0.0008 | -16.7976
-3.5 | -0.3903 | 0.02593 | 0.0012 | -15.0521
-3 | -0.3276 | 0.02558 | 0.0013 | -12.8069
-2.5 | -0.2593 | 0.02502 | 0.0007 | -10.3637
-2 | -0.1375 | 0.02404 | -0.0082 | -5.7196
-1.5 | -0.074 | 0.02347 | -0.0079 | -3.153
-1 | 0.0157 | 0.02291 | -0.012 | 0.68529
-0.5 | 0.1072 | 0.02254 | -0.0165 | 4.756
0 | 0.2033 | 0.02247 | -0.022 | 9.0476
0.5 | 0.2753 | 0.02287 | -0.0235 | 12.0376
1 | 0.3594 | 0.0233 | -0.0272 | 15.4249
2 | 0.5268 | 0.02437 | -0.0353 | 21.6167
2.5 | 0.607 | 0.02486 | -0.0392 | 24.4167
3 | 0.6843 | 0.02549 | -0.043 | 26.8458
3.5 | 0.7615 | 0.02606 | -0.0472 | 29.221
4 | 0.843 | 0.02654 | -0.0526 | 31.7634
4.5 | 0.9246 | 0.02697 | -0.0584 | 34.2825
5 | 1.0078 | 0.02736 | -0.065 | 36.8348
5.5 | 1.06 | 0.02787 | -0.0661 | 38.0337
6 | 1.0929 | 0.02853 | -0.0631 | 38.307
6.5 | 1.093 | 0.02955 | -0.0547 | 36.9882
7 | 1.1268 | 0.03038 | -0.0516 | 37.0902
7.5 | 1.1196 | 0.03166 | -0.0417 | 35.3632
8 | 1.1589 | 0.03257 | -0.0394 | 35.5818
8.5 | 1.137 | 0.03422 | -0.0272 | 33.2262
9 | 1.1765 | 0.03514 | -0.0247 | 33.4804
9.5 | 1.1453 | 0.03729 | -0.0115 | 30.7133
10 | 1.1559 | 0.0386 | -0.0046 | 29.9456
10.5 | 1.141 | 0.04066 | 0.0056 | 28.062
11 | 1.0887 | 0.04376 | 0.0194 | 24.8789
11.5 | 1.1388 | 0.04475 | 0.0201 | 25.448
12.5 | 1.0305 | 0.05548 | 0.038 | 18.5743
13 | 0.5474 | 0.12584 | 0.0219 | 4.35
14 | 0.4809 | 0.15258 | 0.0121 | 3.1518

## 11. Re 100k Mach 0.10 (1)
BIGFOIL.COM POLAR EXPORT
NACA2221
NACA2221 |  |  |  | Cl Max: | 1.847 | at alpha= | 20 | deg
JavaFoil+Calcfoil stall+Eppler ext transition |  |  |  | L/D Max: | 42.263 | at alpha= | 7 | deg
Re: | 100000 |  |  | Cd Min: | 0.01666 | at alpha= | -1.5 | deg
Mach: | 0.1 |  |  | Cl=0 at alpha= | -2.0238 | deg
|  |  |  | @ Cl=0.1, Cd= | 0.016686
|  |  |  | @ Cl=0.4, Cd= | 0.017571
|  |  |  | @ Cl=0.6, Cd= | 0.019471
alpha (deg) | Cl | Cd | Cm | Cl/Cd
-20 | -1.397 | 0.19744 | -0.006 | -7.076
-19.5 | -1.386 | 0.18799 | -0.006 | -7.375
-19 | -1.373 | 0.17863 | -0.006 | -7.688
-18.5 | -1.358 | 0.16996 | -0.007 | -7.992
-18 | -1.341 | 0.16128 | -0.007 | -8.316
-17.5 | -1.322 | 0.15287 | -0.007 | -8.649
-17 | -1.301 | 0.14484 | -0.008 | -8.985
-16.5 | -1.279 | 0.13689 | -0.008 | -9.341
-16 | -1.254 | 0.12922 | -0.009 | -9.703
-15.5 | -1.227 | 0.12186 | -0.009 | -10.066
-15 | -1.198 | 0.11466 | -0.01 | -10.45
-14.5 | -1.168 | 0.10786 | -0.01 | -10.826
-14 | -1.137 | 0.10063 | -0.011 | -11.298
-13.5 | -1.105 | 0.09382 | -0.011 | -11.774
-13 | -1.072 | 0.08675 | -0.012 | -12.356
-12.5 | -1.057 | 0.07253 | -0.014 | -14.578
-12 | -1.041 | 0.05955 | -0.015 | -17.477
-11.5 | -1.019 | 0.0494 | -0.016 | -20.619
-11 | -0.99 | 0.04197 | -0.018 | -23.592
-10.5 | -0.956 | 0.03664 | -0.018 | -26.082
-10 | -0.916 | 0.03265 | -0.019 | -28.063
-9.5 | -0.873 | 0.02964 | -0.02 | -29.448
-9 | -0.826 | 0.02732 | -0.021 | -30.231
-8.5 | -0.776 | 0.02552 | -0.022 | -30.414
-8 | -0.724 | 0.02408 | -0.022 | -30.057
-7.5 | -0.669 | 0.02288 | -0.023 | -29.237
-7 | -0.613 | 0.0219 | -0.024 | -27.98
-6.5 | -0.555 | 0.02106 | -0.024 | -26.342
-6 | -0.496 | 0.02034 | -0.025 | -24.374
-5.5 | -0.436 | 0.01971 | -0.026 | -22.095
-5 | -0.374 | 0.01914 | -0.026 | -19.564
-4.5 | -0.312 | 0.01751 | -0.027 | -17.846
-4 | -0.25 | 0.01722 | -0.028 | -14.517
-3.5 | -0.187 | 0.017 | -0.028 | -11.012
-3 | -0.124 | 0.01685 | -0.029 | -7.358
-2.5 | -0.06 | 0.01674 | -0.029 | -3.607
-2 | 0.003 | 0.01667 | -0.03 | 0.208
-1.5 | 0.067 | 0.01666 | -0.03 | 4.049
-1 | 0.131 | 0.01671 | -0.031 | 7.866
-0.5 | 0.195 | 0.0168 | -0.032 | 11.632
0 | 0.258 | 0.01699 | -0.032 | 15.193
0.5 | 0.321 | 0.01721 | -0.033 | 18.677
1 | 0.384 | 0.01748 | -0.033 | 21.981
1.5 | 0.447 | 0.01784 | -0.034 | 25.05
2 | 0.509 | 0.01828 | -0.034 | 27.846
2.5 | 0.571 | 0.01929 | -0.035 | 29.602
3 | 0.632 | 0.01967 | -0.035 | 32.15
3.5 | 0.693 | 0.02011 | -0.036 | 34.462
4 | 0.753 | 0.02061 | -0.036 | 36.536
4.5 | 0.812 | 0.02118 | -0.037 | 38.335
5 | 0.87 | 0.02185 | -0.037 | 39.834
5.5 | 0.927 | 0.02262 | -0.037 | 41.004
6 | 0.983 | 0.0235 | -0.038 | 41.832
6.5 | 1.037 | 0.02454 | -0.038 | 42.259
7 | 1.09 | 0.02579 | -0.038 | 42.263
7.5 | 1.141 | 0.02724 | -0.038 | 41.882
8 | 1.19 | 0.02893 | -0.039 | 41.139
8.5 | 1.238 | 0.03087 | -0.039 | 40.091
9 | 1.284 | 0.03308 | -0.039 | 38.801
9.5 | 1.328 | 0.03557 | -0.039 | 37.344
10 | 1.371 | 0.03833 | -0.039 | 35.778
10.5 | 1.414 | 0.04131 | -0.039 | 34.22
11 | 1.454 | 0.04469 | -0.039 | 32.534
11.5 | 1.493 | 0.04822 | -0.039 | 30.967
12 | 1.531 | 0.05215 | -0.039 | 29.357
12.5 | 1.567 | 0.05644 | -0.039 | 27.756
13 | 1.6 | 0.06115 | -0.039 | 26.167
13.5 | 1.632 | 0.06621 | -0.039 | 24.648
14 | 1.662 | 0.07169 | -0.039 | 23.179
14.5 | 1.689 | 0.07759 | -0.039 | 21.766
15 | 1.714 | 0.08391 | -0.039 | 20.426
15.5 | 1.737 | 0.09056 | -0.039 | 19.186
16 | 1.759 | 0.09759 | -0.039 | 18.02
16.5 | 1.777 | 0.10498 | -0.039 | 16.927
17 | 1.793 | 0.11269 | -0.039 | 15.915
17.5 | 1.808 | 0.1207 | -0.039 | 14.98
18 | 1.821 | 0.12915 | -0.039 | 14.096
18.5 | 1.831 | 0.13805 | -0.039 | 13.264
19 | 1.839 | 0.1472 | -0.039 | 12.49
19.5 | 1.844 | 0.15661 | -0.038 | 11.773
20 | 1.847 | 0.16659 | -0.038 | 11.085

## 12. Re 100k Mach 0.10 (2)
BIGFOIL.COM POLAR EXPORT
NACA2221
NACA2221 |  |  |  | Cl Max: | 1.1731 | at alpha= | 9 | deg
XFOIL ncrit=9 |  |  |  | L/D Max: | 37.64 | at alpha= | 5.5 | deg
Re: | 100000 |  |  | Cd Min: | 0.20203 | at alpha= | -19.5 | deg
Mach: | 0.1 |  |  | Cl=0 at alpha= | -1.1107 | deg
|  |  |  | @ Cl=0.1, Cd= | 0.022567
|  |  |  | @ Cl=0.4, Cd= | 0.023576
|  |  |  | @ Cl=0.6, Cd= | 0.15338
alpha (deg) | Cl | Cd | Cm | Cl/Cd
-19.5 | -0.4308 | 0.20203 | -0.0208 | -2.1324
-19 | -0.4423 | 0.19964 | -0.0255 | -2.2155
-18.5 | -0.4077 | 0.19159 | -0.0252 | -2.128
-18 | -0.3912 | 0.18677 | -0.0265 | -2.0946
-17.5 | -0.3868 | 0.18107 | -0.029 | -2.1362
-17 | -0.3672 | 0.17618 | -0.0296 | -2.0842
-16.5 | -0.3688 | 0.17037 | -0.0321 | -2.1647
-16 | -0.348 | 0.16559 | -0.0321 | -2.1016
-14 | -0.7731 | 0.06906 | -0.0739 | -11.1946
-13.5 | -0.8812 | 0.05868 | -0.0691 | -15.017
-13 | -0.9566 | 0.05354 | -0.0585 | -17.867
-12.5 | -1.0247 | 0.05066 | -0.0439 | -20.227
-12 | -1.0837 | 0.04824 | -0.0287 | -22.4648
-11.5 | -1.0608 | 0.0456 | -0.0249 | -23.2632
-11 | -1.0719 | 0.0434 | -0.0159 | -24.6982
-10.5 | -1.0935 | 0.04124 | -0.0051 | -26.5155
-10 | -1.0672 | 0.03904 | -0.0016 | -27.3361
-9.5 | -1.0647 | 0.03732 | 0.0059 | -28.5289
-9 | -1.04 | 0.03547 | 0.0098 | -29.3206
-8.5 | -0.9792 | 0.03383 | 0.007 | -28.9447
-8 | -0.903 | 0.03236 | 0.0018 | -27.9048
-7.5 | -0.8339 | 0.03108 | -0.0019 | -26.8308
-7 | -0.772 | 0.02998 | -0.004 | -25.7505
-6.5 | -0.7139 | 0.02888 | -0.0052 | -24.7195
-6 | -0.6644 | 0.02789 | -0.0046 | -23.8222
-5.5 | -0.6217 | 0.02726 | -0.0021 | -22.8063
-5 | -0.5753 | 0.027 | 0.0002 | -21.3074
-4.5 | -0.5198 | 0.02683 | 0.0012 | -19.3738
-4 | -0.4375 | 0.02627 | -0.002 | -16.654
-3.5 | -0.3846 | 0.02598 | -0.0002 | -14.8037
-3 | -0.3252 | 0.02559 | 0.0005 | -12.7081
-2.5 | -0.2561 | 0.0251 | -0.0001 | -10.2032
-2 | -0.1295 | 0.02404 | -0.0098 | -5.3869
-1.5 | -0.064 | 0.02349 | -0.0096 | -2.7246
-1 | 0.0182 | 0.02289 | -0.0125 | 0.79511
-0.5 | 0.1119 | 0.02252 | -0.0173 | 4.9689
0 | 0.193 | 0.02258 | -0.0201 | 8.5474
0.5 | 0.2681 | 0.02294 | -0.022 | 11.687
1 | 0.3577 | 0.02332 | -0.0266 | 15.3388
1.5 | 0.4453 | 0.02385 | -0.0311 | 18.6709
2 | 0.5226 | 0.02445 | -0.0341 | 21.3742
2.5 | 0.6068 | 0.02497 | -0.0385 | 24.3012
3 | 0.6797 | 0.02567 | -0.0415 | 26.4784
3.5 | 0.7601 | 0.02624 | -0.0461 | 28.9672
4 | 0.8437 | 0.02675 | -0.0518 | 31.5402
4.5 | 0.9268 | 0.02721 | -0.0577 | 34.061
5 | 1.0097 | 0.02765 | -0.0641 | 36.5172
5.5 | 1.0622 | 0.02822 | -0.0653 | 37.64
6 | 1.0896 | 0.02897 | -0.0614 | 37.6113
6.5 | 1.0942 | 0.02994 | -0.0536 | 36.5464
7 | 1.1202 | 0.0309 | -0.0492 | 36.2524
7.5 | 1.1171 | 0.03214 | -0.04 | 34.7573
8 | 1.1471 | 0.0332 | -0.0361 | 34.5512
8.5 | 1.128 | 0.03485 | -0.0244 | 32.3673
9 | 1.1731 | 0.03587 | -0.0227 | 32.7042
9.5 | 1.1254 | 0.03815 | -0.007 | 29.4993
10 | 1.152 | 0.03925 | -0.0025 | 29.3503
10.5 | 0.5459 | 0.09103 | 0.0249 | 5.9969
11 | 0.6721 | 0.0795 | 0.0313 | 8.4541
11.5 | 1.0897 | 0.04706 | 0.0264 | 23.1555
12.5 | 1.052 | 0.05523 | 0.038 | 19.0476
13 | 0.5406 | 0.12762 | 0.0217 | 4.236
13.5 | 0.4353 | 0.14868 | 0.0116 | 2.9278
14 | 0.4851 | 0.15338 | 0.0124 | 3.1627

## 13. Re 100k Mach 0.25 (1)
BIGFOIL.COM POLAR EXPORT
NACA2221
NACA2221 |  |  |  | Cl Max: | 1.748 | at alpha= | 17.5 | deg
JavaFoil+Calcfoil stall+Eppler ext transition |  |  |  | L/D Max: | 40.66 | at alpha= | 6.5 | deg
Re: | 100000 |  |  | Cd Min: | 0.01702 | at alpha= | -1.5 | deg
Mach: | 0.25 |  |  | Cl=0 at alpha= | -2.0303 | deg
|  |  |  | @ Cl=0.1, Cd= | 0.017039
|  |  |  | @ Cl=0.4, Cd= | 0.017968
|  |  |  | @ Cl=0.6, Cd= | 0.01993
alpha (deg) | Cl | Cd | Cm | Cl/Cd
-20 | -1.276 | 0.22152 | -0.005 | -5.761
-19.5 | -1.282 | 0.20962 | -0.006 | -6.114
-19 | -1.284 | 0.19756 | -0.006 | -6.498
-18.5 | -1.283 | 0.18691 | -0.006 | -6.862
-18 | -1.278 | 0.17635 | -0.007 | -7.25
-17.5 | -1.271 | 0.16647 | -0.007 | -7.634
-17 | -1.26 | 0.15712 | -0.008 | -8.022
-16.5 | -1.247 | 0.14805 | -0.008 | -8.42
-16 | -1.229 | 0.13948 | -0.008 | -8.815
-15.5 | -1.209 | 0.13122 | -0.009 | -9.216
-15 | -1.186 | 0.12325 | -0.009 | -9.624
-14.5 | -1.161 | 0.11559 | -0.01 | -10.046
-14 | -1.133 | 0.10826 | -0.01 | -10.469
-13.5 | -1.104 | 0.10121 | -0.011 | -10.905
-13 | -1.073 | 0.09413 | -0.012 | -11.397
-12.5 | -1.04 | 0.08721 | -0.012 | -11.921
-12 | -1.007 | 0.07985 | -0.013 | -12.609
-11.5 | -0.999 | 0.06336 | -0.016 | -15.77
-11 | -0.981 | 0.05127 | -0.017 | -19.142
-10.5 | -0.955 | 0.04279 | -0.018 | -22.324
-10 | -0.921 | 0.03688 | -0.019 | -24.983
-9.5 | -0.881 | 0.03278 | -0.02 | -26.882
-9 | -0.837 | 0.02969 | -0.021 | -28.175
-8.5 | -0.788 | 0.02734 | -0.022 | -28.832
-8 | -0.736 | 0.02552 | -0.023 | -28.859
-7.5 | -0.682 | 0.02407 | -0.024 | -28.34
-7 | -0.625 | 0.02287 | -0.024 | -27.343
-6.5 | -0.567 | 0.02189 | -0.025 | -25.905
-6 | -0.507 | 0.02106 | -0.026 | -24.075
-5.5 | -0.446 | 0.02035 | -0.026 | -21.914
-5 | -0.384 | 0.01972 | -0.027 | -19.451
-4.5 | -0.321 | 0.01911 | -0.028 | -16.773
-4 | -0.256 | 0.01764 | -0.028 | -14.529
-3.5 | -0.192 | 0.01739 | -0.029 | -11.039
-3 | -0.127 | 0.01721 | -0.03 | -7.388
-2.5 | -0.062 | 0.0171 | -0.03 | -3.624
-2 | 0.004 | 0.01703 | -0.031 | 0.209
-1.5 | 0.069 | 0.01702 | -0.031 | 4.069
-1 | 0.135 | 0.01706 | -0.032 | 7.91
-0.5 | 0.201 | 0.01717 | -0.032 | 11.685
0 | 0.265 | 0.01738 | -0.033 | 15.239
0.5 | 0.33 | 0.01762 | -0.034 | 18.708
1 | 0.394 | 0.01793 | -0.034 | 21.981
1.5 | 0.458 | 0.01833 | -0.035 | 24.996
2 | 0.522 | 0.01946 | -0.035 | 26.825
2.5 | 0.585 | 0.01983 | -0.036 | 29.518
3 | 0.648 | 0.02025 | -0.036 | 31.985
3.5 | 0.71 | 0.02075 | -0.037 | 34.196
4 | 0.771 | 0.02132 | -0.037 | 36.141
4.5 | 0.831 | 0.022 | -0.037 | 37.77
5 | 0.89 | 0.02277 | -0.038 | 39.077
5.5 | 0.947 | 0.02367 | -0.038 | 40.017
6 | 1.003 | 0.02473 | -0.038 | 40.557
6.5 | 1.057 | 0.026 | -0.039 | 40.66
7 | 1.11 | 0.0275 | -0.039 | 40.348
7.5 | 1.16 | 0.02928 | -0.039 | 39.611
8 | 1.209 | 0.03132 | -0.039 | 38.588
8.5 | 1.255 | 0.03368 | -0.039 | 37.274
9 | 1.301 | 0.03632 | -0.039 | 35.816
9.5 | 1.344 | 0.03929 | -0.039 | 34.223
10 | 1.387 | 0.04253 | -0.039 | 32.609
10.5 | 1.428 | 0.04607 | -0.04 | 30.997
11 | 1.467 | 0.04996 | -0.04 | 29.363
11.5 | 1.504 | 0.05427 | -0.04 | 27.719
12 | 1.54 | 0.05883 | -0.04 | 26.174
12.5 | 1.573 | 0.06392 | -0.04 | 24.609
13 | 1.603 | 0.06945 | -0.04 | 23.086
13.5 | 1.631 | 0.07548 | -0.04 | 21.609
14 | 1.656 | 0.082 | -0.04 | 20.198
14.5 | 1.678 | 0.089 | -0.039 | 18.857
15 | 1.698 | 0.09636 | -0.039 | 17.618
15.5 | 1.714 | 0.10432 | -0.039 | 16.431
16 | 1.728 | 0.11265 | -0.039 | 15.336
16.5 | 1.737 | 0.12143 | -0.039 | 14.308
17 | 1.744 | 0.13075 | -0.039 | 13.338
17.5 | 1.748 | 0.14047 | -0.039 | 12.441
18 | 1.748 | 0.1507 | -0.038 | 11.599
18.5 | 1.745 | 0.16141 | -0.038 | 10.813
19 | 1.738 | 0.17295 | -0.038 | 10.047
19.5 | 1.728 | 0.18435 | -0.038 | 9.372
20 | 1.714 | 0.19662 | -0.038 | 8.716

## 14. Re 100k Mach 0.25 (2)
BIGFOIL.COM POLAR EXPORT
NACA2221
NACA2221 |  |  |  | Cl Max: | 1.1189 | at alpha= | 7.5 | deg
XFOIL ncrit=9 |  |  |  | L/D Max: | 35.7785 | at alpha= | 5.5 | deg
Re: | 100000 |  |  | Cd Min: | 0.22209 | at alpha= | 20 | deg
Mach: | 0.25 |  |  | Cl=0 at alpha= | -1.0592 | deg
|  |  |  | @ Cl=0.1, Cd= | 0.023187
|  |  |  | @ Cl=0.4, Cd= | 0.024092
|  |  |  | @ Cl=0.6, Cd= | 0.025773
alpha (deg) | Cl | Cd | Cm | Cl/Cd
-14 | -0.317 | 0.14777 | -0.0358 | -2.1452
-13 | -0.4807 | 0.10095 | -0.0562 | -4.7618
-12.5 | -0.7623 | 0.06176 | -0.0699 | -12.3429
-12 | -0.8532 | 0.05453 | -0.0621 | -15.6464
-11.5 | -0.9162 | 0.05077 | -0.0508 | -18.0461
-11 | -0.9781 | 0.04831 | -0.0366 | -20.2463
-10.5 | -1.0305 | 0.04605 | -0.0224 | -22.3779
-10 | -1.0512 | 0.04334 | -0.0124 | -24.2547
-9.5 | -1.0447 | 0.04132 | -0.0057 | -25.2832
-9 | -1.0543 | 0.03925 | 0.0035 | -26.8611
-8.5 | -0.9795 | 0.03692 | -0.0014 | -26.5303
-8 | -0.9054 | 0.03487 | -0.0058 | -25.965
-7.5 | -0.835 | 0.03312 | -0.0091 | -25.2114
-7 | -0.7672 | 0.03157 | -0.0118 | -24.3016
-6.5 | -0.7061 | 0.0303 | -0.0129 | -23.3036
-6 | -0.6527 | 0.02911 | -0.0125 | -22.4218
-5.5 | -0.6081 | 0.02813 | -0.01 | -21.6175
-5 | -0.5667 | 0.02759 | -0.0063 | -20.5401
-4.5 | -0.5186 | 0.02734 | -0.0035 | -18.9685
-4 | -0.4655 | 0.0271 | -0.0013 | -17.1771
-3.5 | -0.4064 | 0.02678 | 0.0001 | -15.1755
-3 | -0.2981 | 0.02576 | -0.0062 | -11.5722
-2.5 | -0.2368 | 0.02524 | -0.0051 | -9.3819
-2 | -0.1581 | 0.02484 | -0.0065 | -6.3647
-1.5 | -0.0812 | 0.02428 | -0.0075 | -3.3443
-1 | 0.0109 | 0.02364 | -0.0114 | 0.46108
-0.5 | 0.0954 | 0.0232 | -0.0142 | 4.1121
0 | 0.1772 | 0.02297 | -0.0166 | 7.7144
0.5 | 0.2469 | 0.02311 | -0.0171 | 10.6837
1 | 0.3205 | 0.02365 | -0.0184 | 13.5518
1.5 | 0.414 | 0.02417 | -0.0232 | 17.1287
2 | 0.5215 | 0.02521 | -0.031 | 20.6862
2.5 | 0.6122 | 0.02586 | -0.036 | 23.6736
3 | 0.686 | 0.02665 | -0.0387 | 25.7411
3.5 | 0.7544 | 0.02742 | -0.0407 | 27.5128
4 | 0.8312 | 0.02821 | -0.0447 | 29.4647
4.5 | 0.9188 | 0.02895 | -0.051 | 31.7375
5 | 1.0067 | 0.02966 | -0.0577 | 33.9413
5.5 | 1.0823 | 0.03025 | -0.0623 | 35.7785
6 | 1.078 | 0.03144 | -0.0532 | 34.2875
6.5 | 1.103 | 0.03238 | -0.0484 | 34.0642
7 | 1.0828 | 0.03395 | -0.0366 | 31.894
7.5 | 1.1189 | 0.0349 | -0.0332 | 32.0602
8 | 1.0653 | 0.03708 | -0.0166 | 28.7298
8.5 | 1.0671 | 0.03841 | -0.008 | 27.7818
9 | 1.0316 | 0.04065 | 0.0053 | 25.3776
9.5 | 0.9001 | 0.04718 | 0.0252 | 19.078
10 | 1.0145 | 0.0455 | 0.0217 | 22.2967
11 | 0.4074 | 0.12079 | 0.0174 | 3.3728
11.5 | 0.4685 | 0.11752 | 0.0218 | 3.9866
12 | 0.4665 | 0.1255 | 0.0205 | 3.7171
13.5 | 0.4308 | 0.15146 | 0.0124 | 2.8443
14 | 0.4884 | 0.15854 | 0.013 | 3.0806
14.5 | 0.4668 | 0.1619 | 0.0107 | 2.8833
15 | 0.4694 | 0.16789 | 0.0084 | 2.7959
15.5 | 0.5093 | 0.17312 | 0.0087 | 2.9419
16 | 0.498 | 0.17845 | 0.0051 | 2.7907
16.5 | 0.5508 | 0.18543 | 0.006 | 2.9704
17 | 0.5289 | 0.18927 | 0.0013 | 2.7944
17.5 | 0.582 | 0.19776 | 0.0021 | 2.943
18 | 0.5605 | 0.20017 | -0.0031 | 2.8001
18.5 | 0.5983 | 0.20805 | -0.0034 | 2.8758
19 | 0.5922 | 0.21112 | -0.008 | 2.805
19.5 | 0.6127 | 0.21768 | -0.0102 | 2.8147
20 | 0.6239 | 0.22209 | -0.0135 | 2.8092

## 15. Re 100k Mach 0.50 (1)
BIGFOIL.COM POLAR EXPORT
NACA2221
NACA2221 |  |  |  | Cl Max: | 1.44 | at alpha= | 11 | deg
JavaFoil+Calcfoil stall+Eppler ext transition |  |  |  | L/D Max: | 34.105 | at alpha= | 5 | deg
Re: | 100000 |  |  | Cd Min: | 0.01868 | at alpha= | -1.5 | deg
Mach: | 0.5 |  |  | Cl=0 at alpha= | -2.0274 | deg
|  |  |  | @ Cl=0.1, Cd= | 0.018702
|  |  |  | @ Cl=0.4, Cd= | 0.019914
|  |  |  | @ Cl=0.6, Cd= | 0.02217
alpha (deg) | Cl | Cd | Cm | Cl/Cd
-20 | -1.033 | 0.40095 | -0.007 | -2.577
-19.5 | -1.005 | 0.38965 | -0.007 | -2.58
-19 | -0.976 | 0.37756 | -0.008 | -2.584
-18.5 | -0.948 | 0.37355 | -0.008 | -2.538
-18 | -0.919 | 0.35696 | -0.008 | -2.573
-17.5 | -0.891 | 0.35205 | -0.008 | -2.53
-17 | -0.861 | 0.33942 | -0.009 | -2.537
-16.5 | -0.833 | 0.32851 | -0.009 | -2.536
-16 | -0.804 | 0.31795 | -0.009 | -2.528
-15.5 | -0.774 | 0.30931 | -0.009 | -2.504
-15 | -0.746 | 0.2905 | -0.01 | -2.569
-14.5 | -0.717 | 0.27876 | -0.01 | -2.572
-14 | -0.688 | 0.26272 | -0.01 | -2.618
-13.5 | -0.659 | 0.24404 | -0.01 | -2.699
-13 | -0.63 | 0.22518 | -0.01 | -2.797
-12.5 | -0.6 | 0.18073 | -0.009 | -3.322
-12 | -0.863 | 0.12569 | -0.011 | -6.865
-11.5 | -0.9 | 0.10965 | -0.012 | -8.204
-11 | -0.901 | 0.09811 | -0.013 | -9.185
-10.5 | -0.886 | 0.08862 | -0.014 | -10
-10 | -0.86 | 0.08032 | -0.015 | -10.712
-9.5 | -0.829 | 0.07232 | -0.016 | -11.468
-9 | -0.814 | 0.05866 | -0.019 | -13.879
-8.5 | -0.804 | 0.04378 | -0.022 | -18.357
-8 | -0.769 | 0.03652 | -0.024 | -21.064
-7.5 | -0.724 | 0.03208 | -0.025 | -22.558
-7 | -0.671 | 0.02903 | -0.026 | -23.109
-6.5 | -0.613 | 0.02681 | -0.027 | -22.87
-6 | -0.552 | 0.02511 | -0.028 | -21.978
-5.5 | -0.488 | 0.02377 | -0.029 | -20.521
-5 | -0.421 | 0.02268 | -0.03 | -18.571
-4.5 | -0.353 | 0.0218 | -0.031 | -16.198
-4 | -0.283 | 0.02102 | -0.031 | -13.485
-3.5 | -0.212 | 0.01932 | -0.032 | -10.987
-3 | -0.141 | 0.01901 | -0.033 | -7.409
-2.5 | -0.069 | 0.01881 | -0.033 | -3.654
-2 | 0.004 | 0.0187 | -0.034 | 0.211
-1.5 | 0.077 | 0.01868 | -0.035 | 4.119
-1 | 0.15 | 0.01875 | -0.035 | 8.002
-0.5 | 0.223 | 0.0189 | -0.036 | 11.804
0 | 0.294 | 0.01927 | -0.037 | 15.255
0.5 | 0.366 | 0.01966 | -0.037 | 18.588
1 | 0.437 | 0.02019 | -0.038 | 21.622
1.5 | 0.507 | 0.02143 | -0.038 | 23.66
2 | 0.577 | 0.02196 | -0.039 | 26.256
2.5 | 0.645 | 0.02258 | -0.039 | 28.567
3 | 0.713 | 0.02334 | -0.04 | 30.538
3.5 | 0.779 | 0.02424 | -0.04 | 32.124
4 | 0.843 | 0.02531 | -0.041 | 33.298
4.5 | 0.905 | 0.02663 | -0.041 | 33.975
5 | 0.964 | 0.02826 | -0.041 | 34.105
5.5 | 1.02 | 0.03027 | -0.041 | 33.695
6 | 1.073 | 0.03277 | -0.041 | 32.74
6.5 | 1.123 | 0.03575 | -0.041 | 31.427
7 | 1.171 | 0.03923 | -0.041 | 29.857
7.5 | 1.217 | 0.04315 | -0.041 | 28.203
8 | 1.26 | 0.04759 | -0.041 | 26.485
8.5 | 1.302 | 0.05249 | -0.04 | 24.798
9 | 1.34 | 0.05792 | -0.04 | 23.139
9.5 | 1.375 | 0.06397 | -0.04 | 21.5
10 | 1.405 | 0.07091 | -0.04 | 19.812
10.5 | 1.427 | 0.07896 | -0.04 | 18.077
11 | 1.44 | 0.08845 | -0.04 | 16.284
11.5 | 1.44 | 0.09982 | -0.039 | 14.424
12 | 1.419 | 0.11383 | -0.039 | 12.47
12.5 | 1.365 | 0.13165 | -0.038 | 10.369
13 | 1.203 | 0.16253 | -0.035 | 7.402
13.5 | 0.89 | 0.24143 | -0.026 | 3.685
14 | 0.919 | 0.27896 | -0.028 | 3.296
14.5 | 0.95 | 0.30682 | -0.029 | 3.095
15 | 0.98 | 0.31296 | -0.031 | 3.13
15.5 | 1.009 | 0.33319 | -0.032 | 3.029
16 | 1.039 | 0.36399 | -0.033 | 2.855

## 16. Re 100k Mach 0.50 (2)
BIGFOIL.COM POLAR EXPORT
NACA2221
NACA2221 |  |  |  | Cl Max: | 0.7871 | at alpha= | 5.5 | deg
XFOIL ncrit=9 |  |  |  | L/D Max: | 19.6026 | at alpha= | 4 | deg
Re: | 100000 |  |  | Cd Min: | 0.15736 | at alpha= | -13.5 | deg
Mach: | 0.5 |  |  | Cl=0 at alpha= | -0.83486 | deg
|  |  |  | @ Cl=0.1, Cd= | 0.02627
|  |  |  | @ Cl=0.4, Cd= | 0.12593
|  |  |  | @ Cl=0.6, Cd= | 0.12593
alpha (deg) | Cl | Cd | Cm | Cl/Cd
-13.5 | -0.2956 | 0.15736 | -0.0395 | -1.8785
-13 | -0.2524 | 0.1505 | -0.0368 | -1.6771
-12 | -0.3215 | 0.12818 | -0.0444 | -2.5082
-11.5 | -0.3316 | 0.12083 | -0.0439 | -2.7444
-11 | -0.3651 | 0.11146 | -0.0447 | -3.2756
-10.5 | -0.3636 | 0.10792 | -0.0406 | -3.3692
-10 | -0.392 | 0.10125 | -0.0387 | -3.8716
-9.5 | -0.4668 | 0.08824 | -0.041 | -5.2901
-9 | -0.6247 | 0.06789 | -0.0473 | -9.2016
-8.5 | -0.7161 | 0.05329 | -0.0559 | -13.4378
-8 | -0.6953 | 0.04759 | -0.0589 | -14.6102
-7.5 | -0.7149 | 0.04289 | -0.0539 | -16.6682
-7 | -0.6803 | 0.03975 | -0.0515 | -17.1145
-6.5 | -0.6387 | 0.03702 | -0.0488 | -17.2528
-6 | -0.5843 | 0.03473 | -0.047 | -16.8241
-5.5 | -0.5383 | 0.03277 | -0.0433 | -16.4266
-5 | -0.4954 | 0.03115 | -0.0384 | -15.9037
-4.5 | -0.4555 | 0.02999 | -0.0322 | -15.1884
-4 | -0.4114 | 0.02932 | -0.0259 | -14.0314
-3.5 | -0.361 | 0.02888 | -0.0204 | -12.5
-3 | -0.2953 | 0.02848 | -0.0172 | -10.3687
-2.5 | -0.216 | 0.028 | -0.0162 | -7.7143
-2 | -0.1492 | 0.02726 | -0.0136 | -5.4732
-1.5 | -0.0478 | 0.02682 | -0.0156 | -1.7823
-1 | -0.0217 | 0.02671 | -0.0071 | -0.81243
-0.5 | 0.044 | 0.02644 | -0.0049 | 1.6641
0 | 0.1262 | 0.02619 | -0.0052 | 4.8186
0.5 | 0.209 | 0.0262 | -0.0058 | 7.9771
1 | 0.2289 | 0.02645 | 0.0031 | 8.6541
1.5 | 0.3014 | 0.0274 | 0.0037 | 11
2 | 0.4045 | 0.02844 | -0.0007 | 14.2229
2.5 | 0.4922 | 0.02998 | -0.0034 | 16.4176
3 | 0.5632 | 0.03189 | -0.0042 | 17.6607
3.5 | 0.6316 | 0.03354 | -0.0046 | 18.8312
4 | 0.7053 | 0.03598 | -0.0074 | 19.6026
4.5 | 0.7045 | 0.03972 | -0.0023 | 17.7367
5 | 0.7066 | 0.04593 | -0.0037 | 15.3843
5.5 | 0.7871 | 0.04607 | -0.0058 | 17.0849
6 | 0.4511 | 0.06823 | 0.011 | 6.6115
7.5 | 0.3581 | 0.08801 | 0.0209 | 4.0689
8 | 0.3472 | 0.09428 | 0.0222 | 3.6826
8.5 | 0.3606 | 0.09896 | 0.0239 | 3.6439
9 | 0.3369 | 0.10705 | 0.0233 | 3.1471
9.5 | 0.392 | 0.10883 | 0.0263 | 3.6019
10 | 0.3514 | 0.11871 | 0.0238 | 2.9602
10.5 | 0.3469 | 0.12593 | 0.0227 | 2.7547

## 17. Re 250k Mach 0.00 (1)
BIGFOIL.COM POLAR EXPORT
NACA2221
NACA2221 |  |  |  | Cl Max: | 1.906 | at alpha= | 20 | deg
JavaFoil+Calcfoil stall+Eppler ext transition |  |  |  | L/D Max: | 61.842 | at alpha= | 8 | deg
Re: | 250000 |  |  | Cd Min: | 0.01154 | at alpha= | -0.5 | deg
Mach: | 0 |  |  | Cl=0 at alpha= | -2.0238 | deg
|  |  |  | @ Cl=0.1, Cd= | 0.012246
|  |  |  | @ Cl=0.4, Cd= | 0.012556
|  |  |  | @ Cl=0.6, Cd= | 0.014578
alpha (deg) | Cl | Cd | Cm | Cl/Cd
-20 | -1.434 | 0.15972 | -0.007 | -8.979
-19.5 | -1.423 | 0.15085 | -0.007 | -9.434
-19 | -1.41 | 0.14234 | -0.007 | -9.907
-18.5 | -1.396 | 0.13367 | -0.008 | -10.444
-18 | -1.381 | 0.12472 | -0.008 | -11.076
-17.5 | -1.374 | 0.11142 | -0.009 | -12.335
-17 | -1.363 | 0.10011 | -0.01 | -13.612
-16.5 | -1.35 | 0.08909 | -0.011 | -15.153
-16 | -1.335 | 0.07904 | -0.012 | -16.886
-15.5 | -1.317 | 0.06975 | -0.012 | -18.884
-15 | -1.297 | 0.06143 | -0.013 | -21.114
-14.5 | -1.274 | 0.05418 | -0.014 | -23.52
-14 | -1.249 | 0.04789 | -0.014 | -26.074
-13.5 | -1.22 | 0.0425 | -0.015 | -28.715
-13 | -1.189 | 0.0379 | -0.016 | -31.375
-12.5 | -1.155 | 0.034 | -0.017 | -33.967
-12 | -1.117 | 0.03075 | -0.017 | -36.339
-11.5 | -1.077 | 0.02802 | -0.018 | -38.459
-11 | -1.035 | 0.0257 | -0.019 | -40.27
-10.5 | -0.99 | 0.02341 | -0.019 | -42.273
-10 | -0.942 | 0.0218 | -0.02 | -43.206
-9.5 | -0.892 | 0.02044 | -0.021 | -43.64
-9 | -0.84 | 0.01929 | -0.021 | -43.56
-8.5 | -0.786 | 0.01847 | -0.022 | -42.578
-8 | -0.731 | 0.01762 | -0.023 | -41.496
-7.5 | -0.674 | 0.01686 | -0.023 | -39.99
-7 | -0.616 | 0.01621 | -0.024 | -38.015
-6.5 | -0.557 | 0.01561 | -0.025 | -35.693
-6 | -0.497 | 0.01507 | -0.025 | -32.974
-5.5 | -0.436 | 0.01432 | -0.026 | -30.47
-5 | -0.375 | 0.01383 | -0.026 | -27.097
-4.5 | -0.313 | 0.01201 | -0.027 | -26.059
-4 | -0.25 | 0.01181 | -0.028 | -21.208
-3.5 | -0.187 | 0.01239 | -0.028 | -15.111
-3 | -0.124 | 0.01231 | -0.029 | -10.07
-2.5 | -0.06 | 0.01225 | -0.029 | -4.924
-2 | 0.003 | 0.01221 | -0.03 | 0.283
-1.5 | 0.067 | 0.01222 | -0.031 | 5.512
-1 | 0.131 | 0.01227 | -0.031 | 10.695
-0.5 | 0.195 | 0.01154 | -0.032 | 16.898
0 | 0.258 | 0.01173 | -0.032 | 22.005
0.5 | 0.321 | 0.01224 | -0.033 | 26.256
1 | 0.384 | 0.01248 | -0.033 | 30.81
1.5 | 0.447 | 0.01278 | -0.034 | 34.999
2 | 0.51 | 0.01318 | -0.034 | 38.671
2.5 | 0.571 | 0.01447 | -0.035 | 39.485
3 | 0.633 | 0.0147 | -0.035 | 43.064
3.5 | 0.695 | 0.01498 | -0.036 | 46.373
4 | 0.756 | 0.01529 | -0.036 | 49.397
4.5 | 0.816 | 0.01564 | -0.037 | 52.172
5 | 0.876 | 0.01605 | -0.037 | 54.553
5.5 | 0.935 | 0.01649 | -0.038 | 56.694
6 | 0.993 | 0.01681 | -0.038 | 59.106
6.5 | 1.051 | 0.01737 | -0.039 | 60.506
7 | 1.108 | 0.01806 | -0.039 | 61.329
7.5 | 1.163 | 0.01883 | -0.039 | 61.781
8 | 1.217 | 0.01968 | -0.04 | 61.842
8.5 | 1.27 | 0.02057 | -0.04 | 61.739
9 | 1.321 | 0.0217 | -0.04 | 60.893
9.5 | 1.371 | 0.02328 | -0.041 | 58.883
10 | 1.418 | 0.02478 | -0.041 | 57.235
10.5 | 1.464 | 0.02647 | -0.041 | 55.297
11 | 1.507 | 0.02845 | -0.041 | 52.979
11.5 | 1.548 | 0.03073 | -0.042 | 50.373
12 | 1.587 | 0.03336 | -0.042 | 47.56
12.5 | 1.623 | 0.03638 | -0.042 | 44.604
13 | 1.656 | 0.03982 | -0.042 | 41.594
13.5 | 1.688 | 0.04364 | -0.042 | 38.672
14 | 1.717 | 0.04787 | -0.042 | 35.868
14.5 | 1.743 | 0.05251 | -0.042 | 33.199
15 | 1.768 | 0.05749 | -0.042 | 30.756
15.5 | 1.791 | 0.0628 | -0.042 | 28.525
16 | 1.813 | 0.0684 | -0.042 | 26.498
16.5 | 1.831 | 0.07439 | -0.042 | 24.615
17 | 1.848 | 0.08051 | -0.042 | 22.952
17.5 | 1.863 | 0.08708 | -0.042 | 21.391
18 | 1.876 | 0.09389 | -0.041 | 19.979
18.5 | 1.887 | 0.10097 | -0.041 | 18.692
19 | 1.896 | 0.10836 | -0.041 | 17.495
19.5 | 1.902 | 0.11619 | -0.041 | 16.368
20 | 1.906 | 0.12398 | -0.041 | 15.377

## 18. Re 250k Mach 0.00 (2)
BIGFOIL.COM POLAR EXPORT
NACA2221
NACA2221 |  |  |  | Cl Max: | 1.2924 | at alpha= | 16.5 | deg
XFOIL ncrit=9 |  |  |  | L/D Max: | 52.6356 | at alpha= | 8 | deg
Re: | 250000 |  |  | Cd Min: | 0.09202 | at alpha= | 20 | deg
Mach: | 0 |  |  | Cl=0 at alpha= | -1.8627 | deg
|  |  |  | @ Cl=0.1, Cd= | 0.012097
|  |  |  | @ Cl=0.4, Cd= | 0.013162
|  |  |  | @ Cl=0.6, Cd= | 0.015503
alpha (deg) | Cl | Cd | Cm | Cl/Cd
-19.5 | -0.948 | 0.08863 | -0.076 | -10.6962
-19 | -0.9909 | 0.07729 | -0.0808 | -12.8205
-18.5 | -1.0252 | 0.06805 | -0.0837 | -15.0654
-18 | -1.0606 | 0.05977 | -0.0853 | -17.7447
-17.5 | -1.0487 | 0.05627 | -0.0845 | -18.6369
-17 | -1.0401 | 0.05291 | -0.0836 | -19.6579
-16.5 | -1.0457 | 0.04863 | -0.0822 | -21.5032
-16 | -1.0584 | 0.04443 | -0.0798 | -23.8217
-15.5 | -1.0285 | 0.0427 | -0.0777 | -24.0867
-15 | -1.0219 | 0.04018 | -0.0746 | -25.4331
-14.5 | -1.0255 | 0.03749 | -0.0702 | -27.354
-14 | -1.0044 | 0.03577 | -0.0668 | -28.0794
-13.5 | -0.9992 | 0.03406 | -0.0617 | -29.3365
-13 | -1.0054 | 0.03237 | -0.0548 | -31.0596
-12.5 | -0.9952 | 0.031 | -0.0493 | -32.1032
-12 | -0.9988 | 0.02985 | -0.0417 | -33.4606
-11 | -0.9255 | 0.02731 | -0.0404 | -33.8887
-10.5 | -0.8659 | 0.02586 | -0.0434 | -33.4841
-10 | -0.8066 | 0.02461 | -0.0459 | -32.7753
-9.5 | -0.7383 | 0.02339 | -0.05 | -31.5648
-9 | -0.6853 | 0.02204 | -0.0508 | -31.0935
-8.5 | -0.6297 | 0.02074 | -0.0519 | -30.3616
-8 | -0.5615 | 0.01927 | -0.0553 | -29.1386
-7.5 | -0.5139 | 0.01784 | -0.0544 | -28.8061
-7 | -0.4411 | 0.01608 | -0.0587 | -27.4316
-6.5 | -0.4064 | 0.01491 | -0.0548 | -27.2569
-6 | -0.3653 | 0.01418 | -0.0517 | -25.7616
-5.5 | -0.3215 | 0.01366 | -0.0489 | -23.5359
-5 | -0.2755 | 0.01326 | -0.0464 | -20.7768
-4.5 | -0.2287 | 0.01295 | -0.0441 | -17.6602
-4 | -0.1821 | 0.01272 | -0.0416 | -14.316
-3.5 | -0.1356 | 0.01254 | -0.0392 | -10.8134
-3 | -0.0945 | 0.01241 | -0.0356 | -7.6148
-2.5 | -0.0535 | 0.01227 | -0.032 | -4.3602
-2 | -0.0117 | 0.01216 | -0.0285 | -0.96217
-1.5 | 0.0309 | 0.0121 | -0.0253 | 2.5537
-1 | 0.0717 | 0.01209 | -0.0216 | 5.9305
-0.5 | 0.113 | 0.0121 | -0.0182 | 9.3388
0 | 0.1561 | 0.0121 | -0.015 | 12.9008
0.5 | 0.1971 | 0.01213 | -0.0115 | 16.249
1 | 0.2366 | 0.01221 | -0.0077 | 19.3776
1.5 | 0.2763 | 0.01233 | -0.0039 | 22.4088
2 | 0.3192 | 0.01253 | -0.0007 | 25.4749
2.5 | 0.3593 | 0.0128 | 0.003 | 28.0703
3 | 0.4155 | 0.0133 | 0.0033 | 31.2406
3.5 | 0.4762 | 0.01399 | 0.0027 | 34.0386
4 | 0.5441 | 0.01481 | 0.0004 | 36.7387
4.5 | 0.6159 | 0.0157 | -0.0028 | 39.2293
5 | 0.6825 | 0.01659 | -0.005 | 41.1392
5.5 | 0.7663 | 0.01753 | -0.0109 | 43.7136
6 | 0.8388 | 0.01835 | -0.0147 | 45.7112
6.5 | 0.9097 | 0.01902 | -0.0183 | 47.8286
7 | 0.9911 | 0.01976 | -0.0242 | 50.1569
7.5 | 1.0683 | 0.02037 | -0.0295 | 52.4448
8 | 1.0964 | 0.02083 | -0.0255 | 52.6356
8.5 | 1.0962 | 0.02119 | -0.0161 | 51.7319
9 | 1.1141 | 0.02188 | -0.0101 | 50.9186
9.5 | 1.1164 | 0.02243 | -0.0013 | 49.7726
10 | 1.1331 | 0.02315 | 0.0047 | 48.946
10.5 | 1.151 | 0.02409 | 0.0103 | 47.7792
11 | 1.1651 | 0.02503 | 0.0161 | 46.5481
11.5 | 1.1905 | 0.02614 | 0.02 | 45.5432
12 | 1.1997 | 0.02746 | 0.0256 | 43.689
12.5 | 1.2283 | 0.02868 | 0.0286 | 42.8278
13 | 1.2315 | 0.03056 | 0.0338 | 40.2978
13.5 | 1.2533 | 0.0321 | 0.0367 | 39.0436
14 | 1.257 | 0.03459 | 0.0405 | 36.34
14.5 | 1.2727 | 0.03667 | 0.0431 | 34.7068
15 | 1.2739 | 0.03994 | 0.0457 | 31.8953
15.5 | 1.2883 | 0.04251 | 0.0474 | 30.3058
16 | 1.2834 | 0.04694 | 0.0488 | 27.3413
16.5 | 1.2924 | 0.05041 | 0.0497 | 25.6378
17 | 1.2849 | 0.05581 | 0.0498 | 23.0228
17.5 | 1.2854 | 0.06063 | 0.0498 | 21.2007
18 | 1.2819 | 0.06613 | 0.0491 | 19.3845
18.5 | 1.2716 | 0.07267 | 0.0479 | 17.4983
19 | 1.2802 | 0.07692 | 0.0473 | 16.6433
19.5 | 1.254 | 0.08604 | 0.0444 | 14.5746
20 | 1.2515 | 0.09202 | 0.0427 | 13.6003

## 19. Re 250k Mach 0.10 (1)
BIGFOIL.COM POLAR EXPORT
NACA2221
NACA2221 |  |  |  | Cl Max: | 1.889 | at alpha= | 20 | deg
JavaFoil+Calcfoil stall+Eppler ext transition |  |  |  | L/D Max: | 61.389 | at alpha= | 7.5 | deg
Re: | 250000 |  |  | Cd Min: | 0.0116 | at alpha= | -0.5 | deg
Mach: | 0.1 |  |  | Cl=0 at alpha= | -2.0234 | deg
|  |  |  | @ Cl=0.1, Cd= | 0.0123
|  |  |  | @ Cl=0.4, Cd= | 0.012599
|  |  |  | @ Cl=0.6, Cd= | 0.014484
alpha (deg) | Cl | Cd | Cm | Cl/Cd
-20 | -1.418 | 0.16319 | -0.007 | -8.69
-19.5 | -1.409 | 0.1542 | -0.007 | -9.138
-19 | -1.398 | 0.14539 | -0.007 | -9.615
-18.5 | -1.385 | 0.13688 | -0.008 | -10.119
-18 | -1.371 | 0.12818 | -0.008 | -10.695
-17.5 | -1.356 | 0.11921 | -0.009 | -11.375
-17 | -1.351 | 0.10518 | -0.01 | -12.841
-16.5 | -1.34 | 0.09359 | -0.011 | -14.312
-16 | -1.326 | 0.08288 | -0.011 | -15.999
-15.5 | -1.31 | 0.07295 | -0.012 | -17.959
-15 | -1.292 | 0.06407 | -0.013 | -20.161
-14.5 | -1.27 | 0.05641 | -0.014 | -22.513
-14 | -1.246 | 0.04966 | -0.014 | -25.091
-13.5 | -1.219 | 0.04395 | -0.015 | -27.731
-13 | -1.188 | 0.03907 | -0.016 | -30.421
-12.5 | -1.155 | 0.03494 | -0.017 | -33.056
-12 | -1.118 | 0.03151 | -0.017 | -35.489
-11.5 | -1.079 | 0.02863 | -0.018 | -37.686
-11 | -1.037 | 0.02619 | -0.019 | -39.588
-10.5 | -0.992 | 0.0238 | -0.02 | -41.674
-10 | -0.945 | 0.02213 | -0.02 | -42.69
-9.5 | -0.895 | 0.02071 | -0.021 | -43.213
-9 | -0.843 | 0.01951 | -0.022 | -43.212
-8.5 | -0.789 | 0.01847 | -0.022 | -42.744
-8 | -0.734 | 0.01777 | -0.023 | -41.288
-7.5 | -0.677 | 0.017 | -0.024 | -39.819
-7 | -0.619 | 0.01633 | -0.024 | -37.893
-6.5 | -0.559 | 0.01572 | -0.025 | -35.598
-6 | -0.499 | 0.01491 | -0.025 | -33.488
-5.5 | -0.438 | 0.0144 | -0.026 | -30.437
-5 | -0.376 | 0.01391 | -0.027 | -27.055
-4.5 | -0.315 | 0.01206 | -0.027 | -26.082
-4 | -0.252 | 0.01185 | -0.028 | -21.223
-3.5 | -0.188 | 0.01245 | -0.028 | -15.112
-3 | -0.125 | 0.01236 | -0.029 | -10.074
-2.5 | -0.061 | 0.0123 | -0.03 | -4.931
-2 | 0.003 | 0.01226 | -0.03 | 0.283
-1.5 | 0.068 | 0.01227 | -0.031 | 5.517
-1 | 0.132 | 0.01233 | -0.031 | 10.699
-0.5 | 0.196 | 0.0116 | -0.032 | 16.904
0 | 0.259 | 0.01178 | -0.032 | 22.01
0.5 | 0.323 | 0.01229 | -0.033 | 26.271
1 | 0.386 | 0.01253 | -0.033 | 30.823
1.5 | 0.449 | 0.01284 | -0.034 | 34.992
2 | 0.512 | 0.01325 | -0.035 | 38.631
2.5 | 0.574 | 0.01427 | -0.035 | 40.221
3 | 0.636 | 0.01478 | -0.036 | 43.028
3.5 | 0.698 | 0.01507 | -0.036 | 46.306
4 | 0.759 | 0.01538 | -0.036 | 49.351
4.5 | 0.82 | 0.01575 | -0.037 | 52.054
5 | 0.88 | 0.01616 | -0.037 | 54.45
5.5 | 0.939 | 0.01662 | -0.038 | 56.515
6 | 0.998 | 0.01694 | -0.038 | 58.911
6.5 | 1.055 | 0.01752 | -0.039 | 60.25
7 | 1.112 | 0.01822 | -0.039 | 61.022
7.5 | 1.168 | 0.01902 | -0.04 | 61.389
8 | 1.222 | 0.01991 | -0.04 | 61.368
8.5 | 1.275 | 0.02082 | -0.04 | 61.229
9 | 1.326 | 0.02199 | -0.041 | 60.285
9.5 | 1.375 | 0.02361 | -0.041 | 58.235
10 | 1.422 | 0.02517 | -0.041 | 56.495
10.5 | 1.467 | 0.02694 | -0.041 | 54.467
11 | 1.51 | 0.02902 | -0.041 | 52.047
11.5 | 1.551 | 0.03139 | -0.042 | 49.412
12 | 1.589 | 0.03414 | -0.042 | 46.544
12.5 | 1.625 | 0.03729 | -0.042 | 43.567
13 | 1.657 | 0.04087 | -0.042 | 40.554
13.5 | 1.688 | 0.04483 | -0.042 | 37.657
14 | 1.717 | 0.04922 | -0.042 | 34.875
14.5 | 1.743 | 0.05401 | -0.042 | 32.262
15 | 1.766 | 0.0592 | -0.042 | 29.837
15.5 | 1.788 | 0.06472 | -0.042 | 27.632
16 | 1.808 | 0.0705 | -0.042 | 25.65
16.5 | 1.826 | 0.07666 | -0.042 | 23.814
17 | 1.841 | 0.08311 | -0.042 | 22.155
17.5 | 1.855 | 0.0898 | -0.042 | 20.653
18 | 1.866 | 0.09682 | -0.041 | 19.275
18.5 | 1.876 | 0.10422 | -0.041 | 17.999
19 | 1.882 | 0.1118 | -0.041 | 16.838
19.5 | 1.887 | 0.11979 | -0.041 | 15.75
20 | 1.889 | 0.12804 | -0.041 | 14.752

## 20. Re 250k Mach 0.10 (2)
BIGFOIL.COM POLAR EXPORT
NACA2221
NACA2221 |  |  |  | Cl Max: | 1.2783 | at alpha= | 18 | deg
XFOIL ncrit=9 |  |  |  | L/D Max: | 52.0314 | at alpha= | 8 | deg
Re: | 250000 |  |  | Cd Min: | 0.09752 | at alpha= | 20 | deg
Mach: | 0.1 |  |  | Cl=0 at alpha= | -1.8626 | deg
|  |  |  | @ Cl=0.1, Cd= | 0.01216
|  |  |  | @ Cl=0.4, Cd= | 0.013246
|  |  |  | @ Cl=0.6, Cd= | 0.015597
alpha (deg) | Cl | Cd | Cm | Cl/Cd
-19 | -0.9227 | 0.08749 | -0.0767 | -10.5463
-18.5 | -0.9825 | 0.07411 | -0.0824 | -13.2573
-18 | -1.0274 | 0.06413 | -0.0854 | -16.0206
-17.5 | -1.0346 | 0.05869 | -0.0854 | -17.6282
-17 | -1.022 | 0.05552 | -0.0846 | -18.4078
-16.5 | -1.0283 | 0.05095 | -0.0836 | -20.1825
-16 | -1.0408 | 0.04641 | -0.0816 | -22.4262
-15.5 | -1.0214 | 0.04401 | -0.0793 | -23.2084
-15 | -1.0126 | 0.0415 | -0.0765 | -24.4
-14.5 | -1.0148 | 0.03868 | -0.0724 | -26.2358
-14 | -1.0009 | 0.03661 | -0.0686 | -27.3395
-13.5 | -0.9932 | 0.03488 | -0.0638 | -28.4748
-13 | -0.9972 | 0.03311 | -0.0573 | -30.1178
-12.5 | -0.9915 | 0.03161 | -0.0513 | -31.3667
-12 | -0.9935 | 0.03041 | -0.0441 | -32.6702
-11.5 | -0.9895 | 0.02925 | -0.038 | -33.8291
-11 | -0.9235 | 0.02774 | -0.0422 | -33.2913
-10.5 | -0.8644 | 0.02623 | -0.0451 | -32.9546
-10 | -0.8052 | 0.02505 | -0.0476 | -32.1437
-9.5 | -0.737 | 0.0236 | -0.0516 | -31.2288
-9 | -0.6833 | 0.02224 | -0.0525 | -30.7239
-8.5 | -0.627 | 0.0209 | -0.0537 | -30
-8 | -0.559 | 0.01939 | -0.0569 | -28.8293
-7.5 | -0.5089 | 0.018 | -0.0564 | -28.2722
-7 | -0.4368 | 0.01618 | -0.0605 | -26.9963
-6.5 | -0.401 | 0.01499 | -0.0568 | -26.7512
-6 | -0.3625 | 0.0142 | -0.0532 | -25.5282
-5.5 | -0.319 | 0.01368 | -0.0502 | -23.3187
-5 | -0.2731 | 0.0133 | -0.0476 | -20.5338
-4.5 | -0.2266 | 0.01298 | -0.0451 | -17.4576
-3.5 | -0.1377 | 0.01259 | -0.0392 | -10.9373
-3 | -0.0958 | 0.01245 | -0.0357 | -7.6948
-2.5 | -0.0546 | 0.01234 | -0.032 | -4.4246
-2 | -0.0119 | 0.01222 | -0.0287 | -0.97381
-1.5 | 0.0314 | 0.01216 | -0.0255 | 2.5822
-1 | 0.0729 | 0.01216 | -0.0219 | 5.9951
-0.5 | 0.1142 | 0.01216 | -0.0183 | 9.3914
0 | 0.1542 | 0.01216 | -0.0145 | 12.6809
0.5 | 0.1958 | 0.01218 | -0.011 | 16.0755
1 | 0.2362 | 0.01226 | -0.0073 | 19.2659
1.5 | 0.2741 | 0.01238 | -0.0031 | 22.1405
2 | 0.3179 | 0.01259 | 0 | 25.2502
2.5 | 0.3583 | 0.01287 | 0.0037 | 27.8399
3 | 0.4126 | 0.01336 | 0.0045 | 30.8832
3.5 | 0.4737 | 0.01405 | 0.0039 | 33.7153
4 | 0.5412 | 0.01486 | 0.0018 | 36.4199
4.5 | 0.6138 | 0.01577 | -0.0015 | 38.922
5 | 0.6813 | 0.01668 | -0.0038 | 40.8453
5.5 | 0.7655 | 0.01763 | -0.0097 | 43.4203
6 | 0.8399 | 0.01852 | -0.0138 | 45.351
6.5 | 0.9106 | 0.01917 | -0.0173 | 47.5013
7 | 0.9917 | 0.01991 | -0.023 | 49.8091
7.5 | 1.072 | 0.02066 | -0.0286 | 51.8877
8 | 1.0937 | 0.02102 | -0.0235 | 52.0314
8.5 | 1.0953 | 0.02143 | -0.0144 | 51.1106
9 | 1.1101 | 0.02211 | -0.0077 | 50.2081
9.5 | 1.1149 | 0.02271 | 0.0006 | 49.0929
10 | 1.138 | 0.02352 | 0.0056 | 48.3844
10.5 | 1.1484 | 0.02446 | 0.0124 | 46.9501
11 | 1.1646 | 0.02544 | 0.0179 | 45.7783
11.5 | 1.1858 | 0.02666 | 0.0223 | 44.4786
12 | 1.1978 | 0.028 | 0.0275 | 42.7786
12.5 | 1.221 | 0.02941 | 0.031 | 41.5165
13 | 1.2278 | 0.0313 | 0.0357 | 39.2268
13.5 | 1.2507 | 0.03294 | 0.0385 | 37.969
14 | 1.2511 | 0.03563 | 0.0424 | 35.1137
14.5 | 1.2689 | 0.03775 | 0.0447 | 33.6132
15 | 1.2662 | 0.04135 | 0.0473 | 30.6215
15.5 | 1.277 | 0.04436 | 0.0489 | 28.7872
16 | 1.2742 | 0.04877 | 0.05 | 26.1267
16.5 | 1.2774 | 0.05296 | 0.0507 | 24.1201
17 | 1.2758 | 0.05789 | 0.0508 | 22.0383
17.5 | 1.269 | 0.06368 | 0.0503 | 19.9278
18 | 1.2783 | 0.06771 | 0.0502 | 18.879
18.5 | 1.2547 | 0.07607 | 0.048 | 16.494
19 | 1.2525 | 0.08187 | 0.0468 | 15.2986
19.5 | 1.2379 | 0.08956 | 0.0443 | 13.822
20 | 1.2223 | 0.09752 | 0.0416 | 12.5338

## 21. Re 250k Mach 0.25 (1)
BIGFOIL.COM POLAR EXPORT
NACA2221
NACA2221 |  |  |  | Cl Max: | 1.788 | at alpha= | 17.5 | deg
JavaFoil+Calcfoil stall+Eppler ext transition |  |  |  | L/D Max: | 59.176 | at alpha= | 7.5 | deg
Re: | 250000 |  |  | Cd Min: | 0.01229 | at alpha= | 0.5 | deg
Mach: | 0.25 |  |  | Cl=0 at alpha= | -2.0303 | deg
|  |  |  | @ Cl=0.1, Cd= | 0.012564
|  |  |  | @ Cl=0.4, Cd= | 0.012911
|  |  |  | @ Cl=0.6, Cd= | 0.014719
alpha (deg) | Cl | Cd | Cm | Cl/Cd
-20 | -1.288 | 0.18539 | -0.006 | -6.949
-19.5 | -1.295 | 0.17529 | -0.007 | -7.387
-19 | -1.298 | 0.16542 | -0.007 | -7.848
-18.5 | -1.298 | 0.15569 | -0.008 | -8.34
-18 | -1.296 | 0.14622 | -0.008 | -8.863
-17.5 | -1.29 | 0.13698 | -0.008 | -9.42
-17 | -1.282 | 0.12793 | -0.009 | -10.024
-16.5 | -1.271 | 0.11905 | -0.01 | -10.68
-16 | -1.258 | 0.10999 | -0.01 | -11.441
-15.5 | -1.255 | 0.09552 | -0.011 | -13.141
-15 | -1.246 | 0.08336 | -0.012 | -14.95
-14.5 | -1.236 | 0.07178 | -0.013 | -17.215
-14 | -1.22 | 0.06216 | -0.014 | -19.627
-13.5 | -1.201 | 0.05388 | -0.015 | -22.288
-13 | -1.178 | 0.0469 | -0.016 | -25.114
-12.5 | -1.15 | 0.04114 | -0.017 | -27.96
-12 | -1.118 | 0.03641 | -0.018 | -30.716
-11.5 | -1.083 | 0.03252 | -0.018 | -33.304
-11 | -1.044 | 0.02933 | -0.019 | -35.606
-10.5 | -1.002 | 0.02666 | -0.02 | -37.583
-10 | -0.957 | 0.02453 | -0.021 | -38.995
-9.5 | -0.908 | 0.02277 | -0.021 | -39.883
-9 | -0.857 | 0.02083 | -0.022 | -41.164
-8.5 | -0.804 | 0.01957 | -0.023 | -41.089
-8 | -0.749 | 0.0185 | -0.023 | -40.473
-7.5 | -0.691 | 0.01757 | -0.024 | -39.344
-7 | -0.633 | 0.01677 | -0.025 | -37.719
-6.5 | -0.572 | 0.01606 | -0.025 | -35.65
-6 | -0.511 | 0.01544 | -0.026 | -33.117
-5.5 | -0.449 | 0.01486 | -0.027 | -30.207
-5 | -0.386 | 0.01503 | -0.027 | -25.672
-4.5 | -0.322 | 0.01451 | -0.028 | -22.195
-4 | -0.258 | 0.01288 | -0.029 | -20.033
-3.5 | -0.193 | 0.01274 | -0.029 | -15.161
-3 | -0.128 | 0.01263 | -0.03 | -10.122
-2.5 | -0.062 | 0.01256 | -0.03 | -4.954
-2 | 0.004 | 0.01254 | -0.031 | 0.284
-1.5 | 0.069 | 0.01254 | -0.032 | 5.54
-1 | 0.135 | 0.01259 | -0.032 | 10.752
-0.5 | 0.201 | 0.0127 | -0.033 | 15.849
0 | 0.266 | 0.01286 | -0.033 | 20.698
0.5 | 0.331 | 0.01229 | -0.034 | 26.964
1 | 0.396 | 0.01289 | -0.034 | 30.742
1.5 | 0.461 | 0.01324 | -0.035 | 34.816
2 | 0.525 | 0.01442 | -0.035 | 36.39
2.5 | 0.589 | 0.01467 | -0.036 | 40.131
3 | 0.652 | 0.01495 | -0.036 | 43.612
3.5 | 0.715 | 0.01528 | -0.037 | 46.796
4 | 0.778 | 0.01589 | -0.037 | 48.941
4.5 | 0.84 | 0.01609 | -0.038 | 52.192
5 | 0.901 | 0.01657 | -0.038 | 54.355
5.5 | 0.961 | 0.0171 | -0.039 | 56.191
6 | 1.021 | 0.01769 | -0.039 | 57.693
6.5 | 1.079 | 0.01839 | -0.04 | 58.666
7 | 1.136 | 0.01922 | -0.04 | 59.126
7.5 | 1.192 | 0.02014 | -0.04 | 59.176
8 | 1.246 | 0.0211 | -0.041 | 59.044
8.5 | 1.298 | 0.02233 | -0.041 | 58.152
9 | 1.349 | 0.02407 | -0.041 | 56.038
9.5 | 1.397 | 0.02571 | -0.042 | 54.339
10 | 1.443 | 0.02762 | -0.042 | 52.239
10.5 | 1.486 | 0.02986 | -0.042 | 49.764
11 | 1.527 | 0.03246 | -0.042 | 47.027
11.5 | 1.564 | 0.03553 | -0.042 | 44.022
12 | 1.599 | 0.03898 | -0.042 | 41.013
12.5 | 1.631 | 0.04296 | -0.042 | 37.951
13 | 1.659 | 0.04746 | -0.042 | 34.959
13.5 | 1.685 | 0.05245 | -0.042 | 32.127
14 | 1.708 | 0.05792 | -0.042 | 29.493
14.5 | 1.728 | 0.06378 | -0.042 | 27.095
15 | 1.746 | 0.07002 | -0.042 | 24.93
15.5 | 1.76 | 0.07674 | -0.042 | 22.939
16 | 1.773 | 0.0838 | -0.042 | 21.153
16.5 | 1.781 | 0.09128 | -0.042 | 19.507
17 | 1.786 | 0.09908 | -0.041 | 18.025
17.5 | 1.788 | 0.10732 | -0.041 | 16.661
18 | 1.787 | 0.11596 | -0.041 | 15.412
18.5 | 1.783 | 0.12493 | -0.041 | 14.276
19 | 1.775 | 0.13439 | -0.041 | 13.206
19.5 | 1.762 | 0.14442 | -0.041 | 12.202
20 | 1.746 | 0.15472 | -0.041 | 11.286

## 22. Re 250k Mach 0.25 (2)
BIGFOIL.COM POLAR EXPORT
NACA2221
NACA2221 |  |  |  | Cl Max: | 1.2189 | at alpha= | 14 | deg
XFOIL ncrit=9 |  |  |  | L/D Max: | 49.5087 | at alpha= | 7.5 | deg
Re: | 250000 |  |  | Cd Min: | 0.10277 | at alpha= | 19 | deg
Mach: | 0.25 |  |  | Cl=0 at alpha= | -1.8397 | deg
|  |  |  | @ Cl=0.1, Cd= | 0.012488
|  |  |  | @ Cl=0.4, Cd= | 0.013688
|  |  |  | @ Cl=0.6, Cd= | 0.016252
alpha (deg) | Cl | Cd | Cm | Cl/Cd
-16.5 | -0.8845 | 0.07021 | -0.0841 | -12.5979
-16 | -0.9208 | 0.06143 | -0.0861 | -14.9894
-15.5 | -0.9555 | 0.05393 | -0.0862 | -17.7174
-15 | -0.9501 | 0.05028 | -0.0842 | -18.8962
-14.5 | -0.9508 | 0.04667 | -0.0817 | -20.3728
-14 | -0.9612 | 0.04283 | -0.078 | -22.4422
-13.5 | -0.9618 | 0.03989 | -0.0736 | -24.1113
-13 | -0.957 | 0.03785 | -0.0686 | -25.284
-12.5 | -0.9656 | 0.03566 | -0.062 | -27.078
-12 | -0.969 | 0.0338 | -0.0551 | -28.6686
-11.5 | -0.9725 | 0.03245 | -0.0478 | -29.9692
-11 | -0.9155 | 0.03036 | -0.051 | -30.1548
-10.5 | -0.8556 | 0.02857 | -0.0539 | -29.9475
-10 | -0.7932 | 0.0268 | -0.0569 | -29.597
-9.5 | -0.7274 | 0.0251 | -0.0602 | -28.9801
-9 | -0.6704 | 0.02356 | -0.0615 | -28.455
-8.5 | -0.6097 | 0.02205 | -0.0632 | -27.6508
-8 | -0.5418 | 0.0203 | -0.0661 | -26.6897
-7.5 | -0.4885 | 0.01871 | -0.0661 | -26.109
-7 | -0.4255 | 0.01704 | -0.0678 | -24.9707
-6.5 | -0.3713 | 0.0154 | -0.0677 | -24.1104
-6 | -0.3498 | 0.01457 | -0.0604 | -24.0082
-5.5 | -0.3142 | 0.014 | -0.0555 | -22.4429
-5 | -0.2733 | 0.01361 | -0.0515 | -20.0808
-4.5 | -0.2306 | 0.01333 | -0.0477 | -17.2993
-4 | -0.1869 | 0.01313 | -0.0441 | -14.2346
-3.5 | -0.1413 | 0.01291 | -0.0408 | -10.945
-3 | -0.0955 | 0.01275 | -0.0376 | -7.4902
-2.5 | -0.0532 | 0.01264 | -0.0337 | -4.2089
-2 | -0.0134 | 0.01255 | -0.0293 | -1.0677
-1.5 | 0.0284 | 0.01251 | -0.0254 | 2.2702
-1 | 0.0685 | 0.01251 | -0.0211 | 5.4756
-0.5 | 0.1112 | 0.01248 | -0.0174 | 8.9103
0 | 0.1533 | 0.0125 | -0.0135 | 12.264
0.5 | 0.1945 | 0.01256 | -0.0096 | 15.4857
1 | 0.2318 | 0.01264 | -0.0048 | 18.3386
1.5 | 0.2719 | 0.01275 | -0.0006 | 21.3255
2 | 0.3086 | 0.01292 | 0.0043 | 23.8854
2.5 | 0.3504 | 0.0132 | 0.0082 | 26.5455
3 | 0.3916 | 0.01359 | 0.0121 | 28.8153
3.5 | 0.4552 | 0.01433 | 0.0114 | 31.7655
4 | 0.527 | 0.01527 | 0.0088 | 34.5121
4.5 | 0.6043 | 0.01631 | 0.0051 | 37.0509
5 | 0.6758 | 0.01728 | 0.0025 | 39.1088
5.5 | 0.7621 | 0.01828 | -0.0032 | 41.6904
6 | 0.8392 | 0.01921 | -0.0072 | 43.6856
6.5 | 0.917 | 0.02016 | -0.0115 | 45.4861
7 | 0.9955 | 0.02093 | -0.0162 | 47.5633
7.5 | 1.0783 | 0.02178 | -0.0218 | 49.5087
8 | 1.0825 | 0.02223 | -0.0132 | 48.6955
8.5 | 1.0943 | 0.02295 | -0.0057 | 47.6819
9 | 1.0952 | 0.02363 | 0.0034 | 46.3479
9.5 | 1.1154 | 0.02448 | 0.0093 | 45.5637
10 | 1.1232 | 0.02561 | 0.0166 | 43.8579
10.5 | 1.1384 | 0.02673 | 0.0225 | 42.5889
11 | 1.1565 | 0.02817 | 0.0276 | 41.0543
11.5 | 1.1671 | 0.02977 | 0.033 | 39.2039
12 | 1.186 | 0.03148 | 0.0371 | 37.6747
12.5 | 1.191 | 0.03377 | 0.0418 | 35.268
13 | 1.2083 | 0.03588 | 0.045 | 33.6761
13.5 | 1.2074 | 0.0391 | 0.0485 | 30.8798
14 | 1.2189 | 0.04195 | 0.051 | 29.056
14.5 | 1.215 | 0.04618 | 0.0529 | 26.3101
15 | 1.2171 | 0.05034 | 0.0542 | 24.1776
15.5 | 1.215 | 0.05521 | 0.0548 | 22.0069
16 | 1.206 | 0.06114 | 0.0547 | 19.7252
16.5 | 1.2146 | 0.06541 | 0.0547 | 18.569
17 | 1.184 | 0.07445 | 0.0525 | 15.9033
17.5 | 1.1812 | 0.08047 | 0.0513 | 14.6788
18 | 1.1588 | 0.0892 | 0.0485 | 12.991
18.5 | 1.1265 | 0.09957 | 0.0447 | 11.3136
19 | 1.1477 | 0.10277 | 0.0441 | 11.1677

## 23. Re 250k Mach 0.50 (1)
BIGFOIL.COM POLAR EXPORT
NACA2221
NACA2221 |  |  |  | Cl Max: | 1.485 | at alpha= | 11 | deg
JavaFoil+Calcfoil stall+Eppler ext transition |  |  |  | L/D Max: | 50.456 | at alpha= | 5.5 | deg
Re: | 250000 |  |  | Cd Min: | 0.01378 | at alpha= | -2 | deg
Mach: | 0.5 |  |  | Cl=0 at alpha= | -2.0274 | deg
|  |  |  | @ Cl=0.1, Cd= | 0.013828
|  |  |  | @ Cl=0.4, Cd= | 0.014826
|  |  |  | @ Cl=0.6, Cd= | 0.016776
alpha (deg) | Cl | Cd | Cm | Cl/Cd
-20 | -1.033 | 0.29203 | -0.007 | -3.538
-19.5 | -1.005 | 0.28321 | -0.007 | -3.55
-19 | -0.976 | 0.28867 | -0.008 | -3.38
-18.5 | -0.948 | 0.28452 | -0.008 | -3.332
-18 | -0.919 | 0.25884 | -0.008 | -3.549
-17.5 | -0.891 | 0.25414 | -0.009 | -3.504
-17 | -0.861 | 0.25747 | -0.009 | -3.345
-16.5 | -0.833 | 0.2485 | -0.009 | -3.353
-16 | -0.804 | 0.24072 | -0.009 | -3.339
-15.5 | -0.775 | 0.22764 | -0.009 | -3.402
-15 | -0.746 | 0.21915 | -0.01 | -3.405
-14.5 | -0.717 | 0.20854 | -0.01 | -3.439
-14 | -0.688 | 0.19619 | -0.01 | -3.506
-13.5 | -0.659 | 0.18233 | -0.01 | -3.613
-13 | -0.63 | 0.16667 | -0.01 | -3.779
-12.5 | -0.6 | 0.13914 | -0.009 | -4.315
-12 | -0.869 | 0.10424 | -0.012 | -8.335
-11.5 | -0.911 | 0.09014 | -0.014 | -10.106
-11 | -0.92 | 0.07808 | -0.016 | -11.786
-10.5 | -0.946 | 0.0569 | -0.019 | -16.618
-10 | -0.943 | 0.04423 | -0.021 | -21.323
-9.5 | -0.922 | 0.03666 | -0.022 | -25.14
-9 | -0.888 | 0.03159 | -0.023 | -28.106
-8.5 | -0.846 | 0.02791 | -0.024 | -30.307
-8 | -0.797 | 0.0252 | -0.025 | -31.624
-7.5 | -0.743 | 0.0231 | -0.026 | -32.167
-7 | -0.685 | 0.02142 | -0.027 | -31.974
-6.5 | -0.624 | 0.02008 | -0.028 | -31.057
-6 | -0.559 | 0.01897 | -0.029 | -29.489
-5.5 | -0.493 | 0.01805 | -0.029 | -27.327
-5 | -0.425 | 0.01728 | -0.03 | -24.611
-4.5 | -0.356 | 0.01662 | -0.031 | -21.419
-4 | -0.285 | 0.01599 | -0.032 | -17.847
-3.5 | -0.214 | 0.01409 | -0.032 | -15.215
-3 | -0.142 | 0.01392 | -0.033 | -10.204
-2.5 | -0.069 | 0.01381 | -0.034 | -5.011
-2 | 0.004 | 0.01378 | -0.034 | 0.288
-1.5 | 0.077 | 0.0138 | -0.035 | 5.608
-1 | 0.151 | 0.01389 | -0.036 | 10.857
-0.5 | 0.224 | 0.01403 | -0.036 | 15.978
0 | 0.296 | 0.01429 | -0.037 | 20.697
0.5 | 0.368 | 0.01463 | -0.038 | 25.16
1 | 0.44 | 0.01507 | -0.038 | 29.188
1.5 | 0.51 | 0.01633 | -0.039 | 31.26
2 | 0.581 | 0.01667 | -0.039 | 34.856
2.5 | 0.651 | 0.01706 | -0.04 | 38.169
3 | 0.72 | 0.01752 | -0.04 | 41.1
3.5 | 0.789 | 0.01747 | -0.041 | 45.141
4 | 0.856 | 0.01814 | -0.041 | 47.175
4.5 | 0.922 | 0.01888 | -0.042 | 48.833
5 | 0.987 | 0.01975 | -0.042 | 49.952
5.5 | 1.049 | 0.0208 | -0.043 | 50.456
6 | 1.11 | 0.02207 | -0.043 | 50.296
6.5 | 1.168 | 0.02399 | -0.043 | 48.69
7 | 1.224 | 0.02576 | -0.044 | 47.501
7.5 | 1.276 | 0.02792 | -0.044 | 45.683
8 | 1.324 | 0.03052 | -0.044 | 43.374
8.5 | 1.367 | 0.03371 | -0.044 | 40.557
9 | 1.405 | 0.03763 | -0.044 | 37.346
9.5 | 1.438 | 0.04244 | -0.044 | 33.875
10 | 1.462 | 0.0483 | -0.044 | 30.276
10.5 | 1.479 | 0.0555 | -0.043 | 26.647
11 | 1.485 | 0.06413 | -0.043 | 23.16
11.5 | 1.478 | 0.07459 | -0.042 | 19.815
12 | 1.452 | 0.08719 | -0.042 | 16.648
12.5 | 1.392 | 0.10282 | -0.041 | 13.537
13 | 1.227 | 0.12695 | -0.039 | 9.669
13.5 | 0.89 | 0.1788 | -0.026 | 4.976
14 | 0.92 | 0.20448 | -0.028 | 4.498
14.5 | 0.95 | 0.22621 | -0.029 | 4.199
15 | 0.98 | 0.234 | -0.031 | 4.186
15.5 | 1.009 | 0.24084 | -0.032 | 4.191
16 | 1.039 | 0.26242 | -0.033 | 3.961

## 24. Re 250k Mach 0.50 (2)
BIGFOIL.COM POLAR EXPORT
NACA2221
NACA2221 |  |  |  | Cl Max: | 0.981 | at alpha= | 7 | deg
XFOIL ncrit=9 |  |  |  | L/D Max: | 35.111 | at alpha= | 7 | deg
Re: | 250000 |  |  | Cd Min: | 0.15903 | at alpha= | -15.5 | deg
Mach: | 0.5 |  |  | Cl=0 at alpha= | -1.7252 | deg
|  |  |  | @ Cl=0.1, Cd= | 0.014134
|  |  |  | @ Cl=0.4, Cd= | 0.01647
|  |  |  | @ Cl=0.6, Cd= | 0.019591
alpha (deg) | Cl | Cd | Cm | Cl/Cd
-15.5 | -0.3609 | 0.15903 | -0.0443 | -2.2694
-15 | -0.3618 | 0.15031 | -0.0466 | -2.407
-14.5 | -0.3549 | 0.14404 | -0.0473 | -2.4639
-14 | -0.3551 | 0.13671 | -0.0483 | -2.5975
-13.5 | -0.378 | 0.12559 | -0.0515 | -3.0098
-13 | -0.4081 | 0.11426 | -0.0544 | -3.5717
-12.5 | -0.4965 | 0.09418 | -0.0628 | -5.2718
-12 | -0.6513 | 0.07032 | -0.0748 | -9.2619
-11.5 | -0.6813 | 0.06442 | -0.0728 | -10.5759
-11 | -0.7095 | 0.05595 | -0.076 | -12.681
-10.5 | -0.7199 | 0.04578 | -0.0849 | -15.7252
-10 | -0.6807 | 0.04031 | -0.0904 | -16.8866
-9.5 | -0.6432 | 0.03521 | -0.094 | -18.2675
-9 | -0.5954 | 0.03144 | -0.0961 | -18.9377
-8.5 | -0.5376 | 0.02835 | -0.0977 | -18.963
-8 | -0.4701 | 0.02544 | -0.1001 | -18.4788
-7.5 | -0.3915 | 0.02273 | -0.1041 | -17.2239
-6.5 | -0.2808 | 0.01842 | -0.1031 | -15.2443
-6 | -0.2502 | 0.01693 | -0.0974 | -14.7785
-5.5 | -0.2252 | 0.01568 | -0.0901 | -14.3622
-5 | -0.2181 | 0.01501 | -0.0786 | -14.5303
-4.5 | -0.2034 | 0.01472 | -0.0677 | -13.8179
-4 | -0.1738 | 0.01453 | -0.0594 | -11.9615
-3.5 | -0.1396 | 0.01441 | -0.0519 | -9.6877
-3 | -0.1056 | 0.01433 | -0.0443 | -7.3692
-2.5 | -0.0653 | 0.01421 | -0.0379 | -4.5954
-2 | -0.0227 | 0.01414 | -0.0321 | -1.6054
-1.5 | 0.0186 | 0.01412 | -0.026 | 1.3173
-1 | 0.0572 | 0.0141 | -0.0196 | 4.0567
-0.5 | 0.0924 | 0.01413 | -0.0124 | 6.5393
0 | 0.1288 | 0.01415 | -0.0056 | 9.1025
0.5 | 0.1646 | 0.01419 | 0.0013 | 11.5997
1 | 0.1965 | 0.01426 | 0.0088 | 13.7798
1.5 | 0.2275 | 0.01443 | 0.0165 | 15.7658
2 | 0.2603 | 0.01473 | 0.0236 | 17.6714
2.5 | 0.2957 | 0.01512 | 0.0302 | 19.5569
3 | 0.3376 | 0.01564 | 0.0355 | 21.5857
3.5 | 0.393 | 0.01637 | 0.0381 | 24.0073
4 | 0.4675 | 0.01744 | 0.0369 | 26.8062
4.5 | 0.5615 | 0.01891 | 0.0318 | 29.6933
5 | 0.6536 | 0.02054 | 0.0271 | 31.8208
5.5 | 0.7397 | 0.02221 | 0.0235 | 33.3048
6 | 0.8188 | 0.02397 | 0.0203 | 34.1594
6.5 | 0.897 | 0.02602 | 0.0167 | 34.4735
7 | 0.981 | 0.02794 | 0.0123 | 35.111
7.5 | 0.9806 | 0.03004 | 0.0193 | 32.6431
8 | 0.9729 | 0.0317 | 0.0285 | 30.6909
8.5 | 0.9703 | 0.03395 | 0.0363 | 28.5803
9 | 0.9446 | 0.03772 | 0.0438 | 25.0424
9.5 | 0.9681 | 0.03972 | 0.0485 | 24.3731
10 | 0.9021 | 0.0476 | 0.053 | 18.9517
10.5 | 0.915 | 0.05095 | 0.056 | 17.9588
11 | 0.7541 | 0.07094 | 0.0513 | 10.6301
12 | 0.7064 | 0.08841 | 0.0482 | 7.99

## 25. Re 500k Mach 0.00 (1)
BIGFOIL.COM POLAR EXPORT
NACA2221
NACA2221 |  |  |  | Cl Max: | 1.933 | at alpha= | 20 | deg
JavaFoil+Calcfoil stall+Eppler ext transition |  |  |  | L/D Max: | 75.862 | at alpha= | 8 | deg
Re: | 500000 |  |  | Cd Min: | 0.00844 | at alpha= | -2 | deg
Mach: | 0 |  |  | Cl=0 at alpha= | -2.0238 | deg
|  |  |  | @ Cl=0.1, Cd= | 0.009198
|  |  |  | @ Cl=0.4, Cd= | 0.010549
|  |  |  | @ Cl=0.6, Cd= | 0.012365
alpha (deg) | Cl | Cd | Cm | Cl/Cd
-20 | -1.482 | 0.12024 | -0.008 | -12.329
-19.5 | -1.477 | 0.1101 | -0.008 | -13.417
-19 | -1.47 | 0.10039 | -0.009 | -14.644
-18.5 | -1.461 | 0.09111 | -0.009 | -16.039
-18 | -1.451 | 0.08233 | -0.01 | -17.622
-17.5 | -1.439 | 0.07405 | -0.011 | -19.425
-17 | -1.424 | 0.06656 | -0.011 | -21.391
-16.5 | -1.407 | 0.05965 | -0.012 | -23.587
-16 | -1.388 | 0.05346 | -0.013 | -25.955
-15.5 | -1.365 | 0.04795 | -0.013 | -28.467
-15 | -1.34 | 0.04288 | -0.014 | -31.256
-14.5 | -1.313 | 0.03846 | -0.014 | -34.138
-14 | -1.283 | 0.03462 | -0.015 | -37.067
-13.5 | -1.251 | 0.03126 | -0.016 | -40.01
-13 | -1.216 | 0.02835 | -0.016 | -42.886
-12.5 | -1.178 | 0.02588 | -0.017 | -45.525
-12 | -1.137 | 0.02378 | -0.018 | -47.824
-11.5 | -1.094 | 0.02198 | -0.018 | -49.787
-11 | -1.049 | 0.02044 | -0.019 | -51.345
-10.5 | -1.002 | 0.01914 | -0.02 | -52.332
-10 | -0.952 | 0.01804 | -0.02 | -52.774
-9.5 | -0.9 | 0.01707 | -0.021 | -52.745
-9 | -0.847 | 0.01623 | -0.022 | -52.17
-8.5 | -0.792 | 0.01549 | -0.022 | -51.128
-8 | -0.735 | 0.01483 | -0.023 | -49.586
-7.5 | -0.678 | 0.01423 | -0.024 | -47.63
-7 | -0.619 | 0.01371 | -0.024 | -45.131
-6.5 | -0.559 | 0.01325 | -0.025 | -42.212
-6 | -0.499 | 0.01283 | -0.025 | -38.88
-5.5 | -0.437 | 0.01243 | -0.026 | -35.205
-5 | -0.376 | 0.01203 | -0.027 | -31.216
-4.5 | -0.314 | 0.01029 | -0.027 | -30.494
-4 | -0.251 | 0.01016 | -0.028 | -24.688
-3.5 | -0.188 | 0.00974 | -0.028 | -19.258
-3 | -0.124 | 0.00966 | -0.029 | -12.855
-2.5 | -0.06 | 0.00875 | -0.03 | -6.902
-2 | 0.003 | 0.00844 | -0.03 | 0.41
-1.5 | 0.067 | 0.00877 | -0.031 | 7.685
-1 | 0.131 | 0.0096 | -0.031 | 13.68
-0.5 | 0.195 | 0.00971 | -0.032 | 20.111
0 | 0.259 | 0.01014 | -0.032 | 25.489
0.5 | 0.322 | 0.0103 | -0.033 | 31.271
1 | 0.385 | 0.01049 | -0.033 | 36.722
1.5 | 0.448 | 0.01074 | -0.034 | 41.708
2 | 0.511 | 0.01135 | -0.034 | 45.021
2.5 | 0.573 | 0.0123 | -0.035 | 46.578
3 | 0.635 | 0.01245 | -0.035 | 50.978
3.5 | 0.697 | 0.01264 | -0.036 | 55.118
4 | 0.758 | 0.01286 | -0.036 | 58.949
4.5 | 0.819 | 0.0131 | -0.037 | 62.508
5 | 0.879 | 0.0134 | -0.037 | 65.648
5.5 | 0.939 | 0.01372 | -0.038 | 68.478
6 | 0.999 | 0.01406 | -0.038 | 71.013
6.5 | 1.057 | 0.01447 | -0.039 | 73.072
7 | 1.115 | 0.01498 | -0.039 | 74.436
7.5 | 1.171 | 0.01555 | -0.04 | 75.327
8 | 1.227 | 0.01617 | -0.04 | 75.862
8.5 | 1.281 | 0.01692 | -0.041 | 75.743
9 | 1.334 | 0.01763 | -0.041 | 75.698
9.5 | 1.385 | 0.01857 | -0.041 | 74.596
10 | 1.435 | 0.01968 | -0.042 | 72.909
10.5 | 1.482 | 0.02093 | -0.042 | 70.826
11 | 1.528 | 0.02239 | -0.042 | 68.224
11.5 | 1.571 | 0.02409 | -0.042 | 65.199
12 | 1.611 | 0.02608 | -0.043 | 61.784
12.5 | 1.649 | 0.02839 | -0.043 | 58.086
13 | 1.684 | 0.03106 | -0.043 | 54.209
13.5 | 1.716 | 0.03401 | -0.043 | 50.458
14 | 1.746 | 0.03743 | -0.043 | 46.651
14.5 | 1.773 | 0.04124 | -0.043 | 42.992
15 | 1.798 | 0.04538 | -0.043 | 39.627
15.5 | 1.821 | 0.04985 | -0.043 | 36.534
16 | 1.842 | 0.0546 | -0.043 | 33.742
16.5 | 1.861 | 0.05976 | -0.043 | 31.135
17 | 1.877 | 0.06505 | -0.043 | 28.861
17.5 | 1.892 | 0.07076 | -0.043 | 26.734
18 | 1.905 | 0.07675 | -0.043 | 24.814
18.5 | 1.915 | 0.08296 | -0.043 | 23.087
19 | 1.923 | 0.08948 | -0.043 | 21.495
19.5 | 1.929 | 0.09642 | -0.043 | 20.005
20 | 1.933 | 0.10335 | -0.043 | 18.704

## 26. Re 500k Mach 0.00 (2)
BIGFOIL.COM POLAR EXPORT
NACA2221
NACA2221 |  |  |  | Cl Max: | 1.3242 | at alpha= | 16.5 | deg
XFOIL ncrit=9 |  |  |  | L/D Max: | 62.1974 | at alpha= | 8.5 | deg
Re: | 500000 |  |  | Cd Min: | 0.09216 | at alpha= | 20 | deg
Mach: | 0 |  |  | Cl=0 at alpha= | -1.9031 | deg
|  |  |  | @ Cl=0.1, Cd= | 0.009428
|  |  |  | @ Cl=0.4, Cd= | 0.010405
|  |  |  | @ Cl=0.6, Cd= | 0.012142
alpha (deg) | Cl | Cd | Cm | Cl/Cd
-20 | -1.0787 | 0.07718 | -0.0746 | -13.9764
-19.5 | -1.0775 | 0.07192 | -0.0757 | -14.9819
-19 | -1.0732 | 0.0671 | -0.0766 | -15.994
-18.5 | -1.0698 | 0.06228 | -0.0773 | -17.1773
-18 | -1.0677 | 0.05739 | -0.0779 | -18.6043
-17.5 | -1.0629 | 0.05315 | -0.0776 | -19.9981
-17 | -1.0578 | 0.04916 | -0.0771 | -21.5175
-16.5 | -1.0517 | 0.04538 | -0.0763 | -23.1754
-16 | -1.0446 | 0.04193 | -0.075 | -24.913
-15.5 | -1.0416 | 0.03857 | -0.0727 | -27.0054
-15 | -1.0366 | 0.03563 | -0.07 | -29.0935
-14.5 | -1.0312 | 0.03309 | -0.0666 | -31.1635
-14 | -1.0318 | 0.03062 | -0.0619 | -33.6969
-13.5 | -1.0367 | 0.02846 | -0.0561 | -36.4266
-13 | -1.0336 | 0.02675 | -0.0509 | -38.6393
-12.5 | -0.9817 | 0.02472 | -0.0543 | -39.7128
-12 | -0.9277 | 0.02319 | -0.0571 | -40.0043
-11.5 | -0.875 | 0.02148 | -0.0596 | -40.7356
-11 | -0.8158 | 0.02018 | -0.0625 | -40.4262
-10.5 | -0.7627 | 0.01886 | -0.064 | -40.4401
-10 | -0.6978 | 0.01757 | -0.0675 | -39.7154
-9.5 | -0.6485 | 0.01642 | -0.0675 | -39.4945
-9 | -0.5775 | 0.01529 | -0.0716 | -37.7698
-8.5 | -0.5191 | 0.01433 | -0.0729 | -36.2247
-8 | -0.4578 | 0.0134 | -0.0748 | -34.1642
-7.5 | -0.4021 | 0.01255 | -0.0754 | -32.0398
-7 | -0.3579 | 0.01177 | -0.0735 | -30.4078
-6.5 | -0.326 | 0.01094 | -0.0691 | -29.7989
-6 | -0.2984 | 0.01039 | -0.0635 | -28.7199
-5.5 | -0.2704 | 0.01011 | -0.0576 | -26.7458
-5 | -0.2377 | 0.0099 | -0.0526 | -24.0101
-4.5 | -0.2 | 0.00978 | -0.0486 | -20.4499
-4 | -0.1614 | 0.00969 | -0.0447 | -16.6563
-3.5 | -0.1244 | 0.00961 | -0.0404 | -12.9448
-3 | -0.0862 | 0.00954 | -0.0364 | -9.0356
-2.5 | -0.0468 | 0.00949 | -0.0327 | -4.9315
-2 | -0.0074 | 0.00945 | -0.029 | -0.78307
-1.5 | 0.0308 | 0.00942 | -0.0249 | 3.2696
-1 | 0.0696 | 0.00942 | -0.0211 | 7.3885
-0.5 | 0.1075 | 0.00943 | -0.017 | 11.3998
0 | 0.144 | 0.00944 | -0.0127 | 15.2542
0.5 | 0.18 | 0.00946 | -0.0082 | 19.0275
1 | 0.2126 | 0.00949 | -0.0031 | 22.4025
1.5 | 0.2441 | 0.00954 | 0.0023 | 25.587
2 | 0.2763 | 0.00962 | 0.0074 | 28.7214
2.5 | 0.308 | 0.00978 | 0.0126 | 31.4928
3 | 0.3427 | 0.00997 | 0.0172 | 34.3731
3.5 | 0.3798 | 0.01024 | 0.0212 | 37.0898
4 | 0.4264 | 0.01062 | 0.023 | 40.1507
4.5 | 0.4973 | 0.01118 | 0.0197 | 44.4812
5 | 0.5747 | 0.01187 | 0.0149 | 48.4162
5.5 | 0.6472 | 0.01265 | 0.011 | 51.1621
6 | 0.71 | 0.01334 | 0.0093 | 53.2234
6.5 | 0.7852 | 0.01412 | 0.0049 | 55.6091
7 | 0.8467 | 0.01499 | 0.0029 | 56.4843
7.5 | 0.9216 | 0.01559 | -0.0016 | 59.1148
8 | 0.9852 | 0.01651 | -0.0044 | 59.6729
8.5 | 1.0586 | 0.01702 | -0.0088 | 62.1974
9 | 1.0928 | 0.01777 | -0.0063 | 61.4969
9.5 | 1.1036 | 0.01836 | 0.0008 | 60.1089
10 | 1.1186 | 0.01906 | 0.007 | 58.6884
10.5 | 1.1325 | 0.02015 | 0.0129 | 56.2035
11 | 1.1554 | 0.021 | 0.0173 | 55.019
11.5 | 1.1753 | 0.02219 | 0.0217 | 52.9653
12 | 1.1959 | 0.02354 | 0.0256 | 50.8029
12.5 | 1.2178 | 0.02495 | 0.0289 | 48.8096
13 | 1.2364 | 0.02674 | 0.0321 | 46.2378
13.5 | 1.2575 | 0.02856 | 0.0347 | 44.0301
14 | 1.2741 | 0.03084 | 0.0372 | 41.3132
14.5 | 1.2898 | 0.0334 | 0.0393 | 38.6168
15 | 1.3039 | 0.03626 | 0.041 | 35.9597
15.5 | 1.3102 | 0.03993 | 0.0425 | 32.8124
16 | 1.3215 | 0.04341 | 0.0435 | 30.4423
16.5 | 1.3242 | 0.04786 | 0.0442 | 27.6682
17 | 1.324 | 0.05277 | 0.0444 | 25.09
17.5 | 1.324 | 0.05789 | 0.0443 | 22.871
18 | 1.3144 | 0.06419 | 0.0437 | 20.4767
18.5 | 1.3092 | 0.07028 | 0.0427 | 18.6283
19 | 1.297 | 0.07734 | 0.0412 | 16.7701
19.5 | 1.2836 | 0.08472 | 0.0393 | 15.1511
20 | 1.2714 | 0.09216 | 0.0371 | 13.7956

## 27. Re 500k Mach 0.10 (1)
BIGFOIL.COM POLAR EXPORT
NACA2221
NACA2221 |  |  |  | Cl Max: | 1.915 | at alpha= | 20 | deg
JavaFoil+Calcfoil stall+Eppler ext transition |  |  |  | L/D Max: | 75.317 | at alpha= | 8 | deg
Re: | 500000 |  |  | Cd Min: | 0.00846 | at alpha= | -2 | deg
Mach: | 0.1 |  |  | Cl=0 at alpha= | -2.0234 | deg
|  |  |  | @ Cl=0.1, Cd= | 0.009225
|  |  |  | @ Cl=0.4, Cd= | 0.010594
|  |  |  | @ Cl=0.6, Cd= | 0.012432
alpha (deg) | Cl | Cd | Cm | Cl/Cd
-20 | -1.461 | 0.12615 | -0.008 | -11.58
-19.5 | -1.458 | 0.11552 | -0.008 | -12.618
-19 | -1.453 | 0.1053 | -0.009 | -13.796
-18.5 | -1.446 | 0.0956 | -0.009 | -15.125
-18 | -1.438 | 0.08626 | -0.01 | -16.666
-17.5 | -1.427 | 0.07757 | -0.011 | -18.397
-17 | -1.414 | 0.06955 | -0.011 | -20.334
-16.5 | -1.399 | 0.06222 | -0.012 | -22.485
-16 | -1.381 | 0.05576 | -0.013 | -24.761
-15.5 | -1.36 | 0.04976 | -0.013 | -27.327
-15 | -1.336 | 0.0445 | -0.014 | -30.032
-14.5 | -1.31 | 0.03977 | -0.015 | -32.944
-14 | -1.281 | 0.03575 | -0.015 | -35.848
-13.5 | -1.25 | 0.0322 | -0.016 | -38.825
-13 | -1.216 | 0.02912 | -0.017 | -41.754
-12.5 | -1.179 | 0.02651 | -0.017 | -44.466
-12 | -1.139 | 0.0243 | -0.018 | -46.876
-11.5 | -1.096 | 0.02241 | -0.019 | -48.927
-11 | -1.052 | 0.02078 | -0.019 | -50.596
-10.5 | -1.004 | 0.01943 | -0.02 | -51.689
-10 | -0.955 | 0.01827 | -0.021 | -52.266
-9.5 | -0.903 | 0.01727 | -0.021 | -52.295
-9 | -0.85 | 0.01639 | -0.022 | -51.841
-8.5 | -0.795 | 0.01562 | -0.022 | -50.872
-8 | -0.738 | 0.01495 | -0.023 | -49.364
-7.5 | -0.68 | 0.01434 | -0.024 | -47.439
-7 | -0.622 | 0.01381 | -0.024 | -44.996
-6.5 | -0.562 | 0.01334 | -0.025 | -42.11
-6 | -0.501 | 0.01289 | -0.026 | -38.859
-5.5 | -0.439 | 0.0125 | -0.026 | -35.147
-5 | -0.377 | 0.0121 | -0.027 | -31.191
-4.5 | -0.315 | 0.01034 | -0.027 | -30.5
-4 | -0.252 | 0.0099 | -0.028 | -25.464
-3.5 | -0.189 | 0.00977 | -0.029 | -19.289
-3 | -0.125 | 0.00971 | -0.029 | -12.851
-2.5 | -0.061 | 0.00878 | -0.03 | -6.912
-2 | 0.003 | 0.00846 | -0.03 | 0.411
-1.5 | 0.068 | 0.00879 | -0.031 | 7.709
-1 | 0.132 | 0.00966 | -0.031 | 13.671
-0.5 | 0.196 | 0.00974 | -0.032 | 20.144
0 | 0.26 | 0.01019 | -0.032 | 25.502
0.5 | 0.323 | 0.01035 | -0.033 | 31.256
1 | 0.387 | 0.01054 | -0.034 | 36.71
1.5 | 0.45 | 0.0108 | -0.034 | 41.694
2 | 0.513 | 0.01143 | -0.035 | 44.912
2.5 | 0.576 | 0.01237 | -0.035 | 46.53
3 | 0.638 | 0.01253 | -0.036 | 50.911
3.5 | 0.7 | 0.0127 | -0.036 | 55.125
4 | 0.762 | 0.01293 | -0.037 | 58.918
4.5 | 0.823 | 0.01317 | -0.037 | 62.447
5 | 0.883 | 0.01348 | -0.038 | 65.55
5.5 | 0.943 | 0.0138 | -0.038 | 68.36
6 | 1.003 | 0.01418 | -0.039 | 70.737
6.5 | 1.062 | 0.01459 | -0.039 | 72.774
7 | 1.119 | 0.01512 | -0.039 | 74.041
7.5 | 1.176 | 0.01569 | -0.04 | 74.95
8 | 1.232 | 0.01636 | -0.04 | 75.317
8.5 | 1.286 | 0.0171 | -0.041 | 75.216
9 | 1.339 | 0.01784 | -0.041 | 75.053
9.5 | 1.39 | 0.01882 | -0.041 | 73.866
10 | 1.439 | 0.01998 | -0.042 | 72.048
10.5 | 1.487 | 0.02128 | -0.042 | 69.857
11 | 1.532 | 0.02281 | -0.042 | 67.157
11.5 | 1.574 | 0.02459 | -0.043 | 64.026
12 | 1.614 | 0.02667 | -0.043 | 60.517
12.5 | 1.651 | 0.02909 | -0.043 | 56.761
13 | 1.685 | 0.03182 | -0.043 | 52.962
13.5 | 1.717 | 0.03498 | -0.043 | 49.086
14 | 1.746 | 0.03854 | -0.043 | 45.303
14.5 | 1.772 | 0.04248 | -0.043 | 41.717
15 | 1.796 | 0.04682 | -0.043 | 38.362
15.5 | 1.818 | 0.0515 | -0.043 | 35.306
16 | 1.838 | 0.05645 | -0.043 | 32.561
16.5 | 1.855 | 0.06177 | -0.043 | 30.03
17 | 1.87 | 0.06736 | -0.043 | 27.764
17.5 | 1.883 | 0.07324 | -0.043 | 25.714
18 | 1.894 | 0.07937 | -0.043 | 23.868
18.5 | 1.903 | 0.08592 | -0.043 | 22.152
19 | 1.91 | 0.09263 | -0.043 | 20.615
19.5 | 1.913 | 0.09973 | -0.043 | 19.183
20 | 1.915 | 0.10705 | -0.043 | 17.886

## 28. Re 500k Mach 0.10 (2)
BIGFOIL.COM POLAR EXPORT
NACA2221
NACA2221 |  |  |  | Cl Max: | 1.3161 | at alpha= | 16.5 | deg
XFOIL ncrit=9 |  |  |  | L/D Max: | 61.4716 | at alpha= | 8.5 | deg
Re: | 500000 |  |  | Cd Min: | 0.09602 | at alpha= | 20 | deg
Mach: | 0.1 |  |  | Cl=0 at alpha= | -1.8997 | deg
|  |  |  | @ Cl=0.1, Cd= | 0.00948
|  |  |  | @ Cl=0.4, Cd= | 0.01048
|  |  |  | @ Cl=0.6, Cd= | 0.012223
alpha (deg) | Cl | Cd | Cm | Cl/Cd
-20 | -1.0604 | 0.08099 | -0.0742 | -13.093
-19.5 | -1.0688 | 0.07408 | -0.0766 | -14.4276
-19 | -1.0615 | 0.06976 | -0.077 | -15.2165
-18.5 | -1.0582 | 0.06482 | -0.0778 | -16.3252
-18 | -1.0564 | 0.05983 | -0.0784 | -17.6567
-17.5 | -1.0539 | 0.05503 | -0.0788 | -19.1514
-17 | -1.0484 | 0.05114 | -0.078 | -20.5006
-16.5 | -1.0431 | 0.04717 | -0.0773 | -22.1136
-16 | -1.0372 | 0.04351 | -0.0761 | -23.8382
-15.5 | -1.0328 | 0.0401 | -0.0741 | -25.7556
-15 | -1.029 | 0.03696 | -0.0715 | -27.8409
-14.5 | -1.0245 | 0.03422 | -0.0683 | -29.9386
-14 | -1.0215 | 0.03182 | -0.0641 | -32.1025
-13.5 | -1.0286 | 0.02937 | -0.0583 | -35.0221
-13 | -1.0322 | 0.02753 | -0.0522 | -37.4936
-12.5 | -0.9794 | 0.02546 | -0.0557 | -38.4682
-12 | -0.9265 | 0.0237 | -0.0586 | -39.0928
-11.5 | -0.874 | 0.02194 | -0.0611 | -39.8359
-11 | -0.8086 | 0.02068 | -0.065 | -39.1006
-10.5 | -0.7624 | 0.01913 | -0.0654 | -39.8536
-10 | -0.6976 | 0.0178 | -0.0689 | -39.191
-9.5 | -0.6473 | 0.01664 | -0.0689 | -38.9002
-9 | -0.5763 | 0.01549 | -0.073 | -37.2046
-8.5 | -0.5172 | 0.01451 | -0.0744 | -35.6444
-8 | -0.4557 | 0.01353 | -0.0763 | -33.6807
-7.5 | -0.3998 | 0.01265 | -0.0769 | -31.6047
-7 | -0.3543 | 0.01188 | -0.0752 | -29.8232
-6.5 | -0.322 | 0.01105 | -0.0708 | -29.1403
-6 | -0.2968 | 0.01047 | -0.0647 | -28.3477
-5.5 | -0.2688 | 0.01017 | -0.0587 | -26.4307
-5 | -0.2374 | 0.00995 | -0.0534 | -23.8593
-4.5 | -0.2002 | 0.00982 | -0.0491 | -20.387
-4 | -0.1617 | 0.00973 | -0.0451 | -16.6187
-3.5 | -0.1245 | 0.00966 | -0.0408 | -12.8882
-3 | -0.0863 | 0.0096 | -0.0367 | -8.9896
-2.5 | -0.0469 | 0.00954 | -0.0329 | -4.9161
-2 | -0.0076 | 0.00951 | -0.0291 | -0.79916
-1.5 | 0.0303 | 0.00948 | -0.0249 | 3.1962
-1 | 0.069 | 0.00948 | -0.021 | 7.2785
-0.5 | 0.1067 | 0.00948 | -0.0168 | 11.2553
0.5 | 0.1789 | 0.00953 | -0.0078 | 18.7723
2.5 | 0.3066 | 0.00986 | 0.0134 | 31.0953
3 | 0.3408 | 0.01005 | 0.0181 | 33.9104
3.5 | 0.3774 | 0.01031 | 0.0223 | 36.6052
4 | 0.4266 | 0.01068 | 0.0237 | 39.9438
4.5 | 0.4961 | 0.01124 | 0.0208 | 44.137
5 | 0.5743 | 0.01195 | 0.0159 | 48.0586
5.5 | 0.6478 | 0.01273 | 0.0119 | 50.8877
6 | 0.7102 | 0.01348 | 0.0103 | 52.6855
6.5 | 0.7862 | 0.01425 | 0.0058 | 55.1719
7 | 0.8481 | 0.01516 | 0.0039 | 55.9433
7.5 | 0.9232 | 0.01576 | -0.0006 | 58.5787
8 | 0.9879 | 0.01667 | -0.0034 | 59.2621
8.5 | 1.061 | 0.01726 | -0.0078 | 61.4716
9 | 1.0893 | 0.01809 | -0.0042 | 60.2156
9.5 | 1.102 | 0.01863 | 0.0027 | 59.1519
10 | 1.1166 | 0.01941 | 0.0089 | 57.527
10.5 | 1.132 | 0.02049 | 0.0146 | 55.2465
11 | 1.1545 | 0.02142 | 0.0191 | 53.8982
11.5 | 1.173 | 0.02274 | 0.0235 | 51.5831
12 | 1.1953 | 0.02407 | 0.0272 | 49.6593
12.5 | 1.2153 | 0.02566 | 0.0307 | 47.3617
13 | 1.2354 | 0.02744 | 0.0337 | 45.0219
13.5 | 1.2537 | 0.02952 | 0.0364 | 42.4695
14 | 1.2718 | 0.03182 | 0.0387 | 39.9686
14.5 | 1.2839 | 0.03472 | 0.0408 | 36.9787
15 | 1.299 | 0.03763 | 0.0424 | 34.5203
15.5 | 1.3055 | 0.0414 | 0.0438 | 31.5338
16 | 1.3125 | 0.04537 | 0.0447 | 28.9288
16.5 | 1.3161 | 0.04986 | 0.0452 | 26.3959
17 | 1.3107 | 0.05538 | 0.0453 | 23.6674
17.5 | 1.3118 | 0.06054 | 0.045 | 21.6683
18 | 1.3028 | 0.06691 | 0.0442 | 19.4709
18.5 | 1.2923 | 0.07368 | 0.043 | 17.5394
19 | 1.2817 | 0.08069 | 0.0413 | 15.8842
19.5 | 1.2654 | 0.08847 | 0.0392 | 14.3032
20 | 1.2535 | 0.09602 | 0.0368 | 13.0546

## 29. Re 500k Mach 0.25 (1)
BIGFOIL.COM POLAR EXPORT
NACA2221
NACA2221 |  |  |  | Cl Max: | 1.814 | at alpha= | 17.5 | deg
JavaFoil+Calcfoil stall+Eppler ext transition |  |  |  | L/D Max: | 73.008 | at alpha= | 8 | deg
Re: | 500000 |  |  | Cd Min: | 0.00946 | at alpha= | -1.5 | deg
Mach: | 0.25 |  |  | Cl=0 at alpha= | -2.0303 | deg
|  |  |  | @ Cl=0.1, Cd= | 0.0096464
|  |  |  | @ Cl=0.4, Cd= | 0.010854
|  |  |  | @ Cl=0.6, Cd= | 0.012493
alpha (deg) | Cl | Cd | Cm | Cl/Cd
-20 | -1.305 | 0.15993 | -0.007 | -8.157
-19.5 | -1.313 | 0.15005 | -0.007 | -8.751
-19 | -1.319 | 0.14005 | -0.008 | -9.416
-18.5 | -1.323 | 0.12959 | -0.008 | -10.207
-18 | -1.333 | 0.11486 | -0.009 | -11.604
-17.5 | -1.336 | 0.10295 | -0.01 | -12.976
-17 | -1.336 | 0.09157 | -0.011 | -14.595
-16.5 | -1.334 | 0.08106 | -0.012 | -16.455
-16 | -1.327 | 0.07148 | -0.012 | -18.57
-15.5 | -1.317 | 0.06295 | -0.013 | -20.92
-15 | -1.303 | 0.05536 | -0.014 | -23.534
-14.5 | -1.285 | 0.04888 | -0.014 | -26.293
-14 | -1.264 | 0.04318 | -0.015 | -29.277
-13.5 | -1.239 | 0.03828 | -0.016 | -32.377
-13 | -1.211 | 0.03412 | -0.017 | -35.494
-12.5 | -1.179 | 0.03054 | -0.017 | -38.603
-12 | -1.143 | 0.02756 | -0.018 | -41.477
-11.5 | -1.104 | 0.02505 | -0.019 | -44.073
-11 | -1.062 | 0.02295 | -0.02 | -46.265
-10.5 | -1.017 | 0.02118 | -0.02 | -48.006
-10 | -0.969 | 0.01972 | -0.021 | -49.133
-9.5 | -0.918 | 0.01848 | -0.022 | -49.682
-9 | -0.865 | 0.0174 | -0.022 | -49.724
-8.5 | -0.811 | 0.01648 | -0.023 | -49.169
-8 | -0.754 | 0.01569 | -0.024 | -48.025
-7.5 | -0.695 | 0.015 | -0.024 | -46.366
-7 | -0.636 | 0.01438 | -0.025 | -44.225
-6.5 | -0.575 | 0.01383 | -0.026 | -41.582
-6 | -0.513 | 0.01334 | -0.026 | -38.459
-5.5 | -0.45 | 0.0129 | -0.027 | -34.907
-5 | -0.387 | 0.01249 | -0.027 | -30.972
-4.5 | -0.323 | 0.01174 | -0.028 | -27.517
-4 | -0.259 | 0.01013 | -0.029 | -25.527
-3.5 | -0.194 | 0.01 | -0.029 | -19.352
-3 | -0.128 | 0.00991 | -0.03 | -12.921
-2.5 | -0.062 | 0.00953 | -0.03 | -6.542
-2 | 0.004 | 0.00947 | -0.031 | 0.377
-1.5 | 0.07 | 0.00946 | -0.032 | 7.356
-1 | 0.136 | 0.00987 | -0.032 | 13.729
-0.5 | 0.201 | 0.00997 | -0.033 | 20.199
0 | 0.267 | 0.01014 | -0.033 | 26.298
0.5 | 0.332 | 0.01062 | -0.034 | 31.26
1 | 0.397 | 0.01084 | -0.034 | 36.638
1.5 | 0.462 | 0.01114 | -0.035 | 41.488
2 | 0.526 | 0.01226 | -0.036 | 42.897
2.5 | 0.59 | 0.01242 | -0.036 | 47.539
3 | 0.654 | 0.01289 | -0.037 | 50.748
3.5 | 0.718 | 0.01311 | -0.037 | 54.727
4 | 0.781 | 0.01334 | -0.038 | 58.498
4.5 | 0.843 | 0.01365 | -0.038 | 61.741
5 | 0.905 | 0.01398 | -0.039 | 64.717
5.5 | 0.966 | 0.01436 | -0.039 | 67.296
6 | 1.027 | 0.01477 | -0.04 | 69.521
6.5 | 1.086 | 0.01528 | -0.04 | 71.08
7 | 1.145 | 0.01588 | -0.04 | 72.065
7.5 | 1.202 | 0.01655 | -0.041 | 72.602
8 | 1.258 | 0.01723 | -0.041 | 73.008
8.5 | 1.312 | 0.01812 | -0.042 | 72.396
9 | 1.364 | 0.01917 | -0.042 | 71.16
9.5 | 1.415 | 0.02038 | -0.042 | 69.403
10 | 1.463 | 0.02178 | -0.043 | 67.146
10.5 | 1.508 | 0.02345 | -0.043 | 64.32
11 | 1.551 | 0.02538 | -0.043 | 61.089
11.5 | 1.59 | 0.02771 | -0.043 | 57.387
12 | 1.626 | 0.03032 | -0.043 | 53.639
12.5 | 1.659 | 0.03347 | -0.043 | 49.571
13 | 1.688 | 0.03711 | -0.043 | 45.495
13.5 | 1.714 | 0.04123 | -0.043 | 41.587
14 | 1.738 | 0.04582 | -0.043 | 37.923
14.5 | 1.757 | 0.05083 | -0.043 | 34.572
15 | 1.774 | 0.05622 | -0.043 | 31.562
15.5 | 1.789 | 0.06207 | -0.043 | 28.82
16 | 1.8 | 0.06827 | -0.043 | 26.371
16.5 | 1.808 | 0.07488 | -0.043 | 24.14
17 | 1.812 | 0.08181 | -0.043 | 22.152
17.5 | 1.814 | 0.08914 | -0.043 | 20.345
18 | 1.812 | 0.0969 | -0.043 | 18.699
18.5 | 1.807 | 0.10482 | -0.043 | 17.242
19 | 1.798 | 0.11342 | -0.042 | 15.85
19.5 | 1.784 | 0.12238 | -0.042 | 14.579
20 | 1.767 | 0.13159 | -0.042 | 13.432

## 30. Re 500k Mach 0.25 (2)
BIGFOIL.COM POLAR EXPORT
NACA2221
NACA2221 |  |  |  | Cl Max: | 1.2638 | at alpha= | 16 | deg
XFOIL ncrit=9 |  |  |  | L/D Max: | 56.7922 | at alpha= | 8.5 | deg
Re: | 500000 |  |  | Cd Min: | 0.11503 | at alpha= | 20 | deg
Mach: | 0.25 |  |  | Cl=0 at alpha= | -1.8642 | deg
|  |  |  | @ Cl=0.1, Cd= | 0.0097588
|  |  |  | @ Cl=0.4, Cd= | 0.010963
|  |  |  | @ Cl=0.6, Cd= | 0.012808
alpha (deg) | Cl | Cd | Cm | Cl/Cd
-20 | -0.9263 | 0.10685 | -0.0675 | -8.6692
-19.5 | -0.9496 | 0.09701 | -0.0721 | -9.7887
-19 | -0.9748 | 0.08726 | -0.0763 | -11.1712
-18.5 | -0.9844 | 0.08018 | -0.0785 | -12.2774
-18 | -0.984 | 0.07458 | -0.0796 | -13.1939
-17.5 | -0.987 | 0.06859 | -0.0809 | -14.3899
-17 | -0.9913 | 0.06269 | -0.0818 | -15.8127
-16.5 | -0.992 | 0.0576 | -0.0817 | -17.2222
-16 | -0.9893 | 0.05311 | -0.0812 | -18.6274
-15.5 | -0.9867 | 0.04884 | -0.0802 | -20.2027
-15 | -0.984 | 0.04485 | -0.0786 | -21.9398
-14.5 | -0.9835 | 0.04126 | -0.0759 | -23.8366
-14 | -0.9824 | 0.03803 | -0.0728 | -25.8322
-13.5 | -0.9818 | 0.03524 | -0.0686 | -27.8604
-13 | -0.9901 | 0.0325 | -0.0631 | -30.4646
-12.5 | -0.965 | 0.02989 | -0.0626 | -32.285
-12 | -0.9132 | 0.02725 | -0.0664 | -33.5119
-11.5 | -0.8622 | 0.02503 | -0.0688 | -34.4467
-11 | -0.8058 | 0.02283 | -0.0722 | -35.2957
-10.5 | -0.7545 | 0.0211 | -0.0734 | -35.7583
-10 | -0.6905 | 0.01949 | -0.0767 | -35.4284
-9.5 | -0.6406 | 0.01791 | -0.0769 | -35.7677
-9 | -0.5713 | 0.01646 | -0.0805 | -34.7084
-8.5 | -0.5104 | 0.01527 | -0.0821 | -33.425
-8 | -0.4455 | 0.01419 | -0.0842 | -31.3953
-7.5 | -0.3853 | 0.01325 | -0.0853 | -29.0792
-7 | -0.3356 | 0.01244 | -0.084 | -26.9775
-6.5 | -0.3069 | 0.01167 | -0.0785 | -26.2982
-6 | -0.2846 | 0.01093 | -0.0716 | -26.0384
-5.5 | -0.2585 | 0.01046 | -0.0651 | -24.7132
-5 | -0.2316 | 0.01023 | -0.0584 | -22.6393
-4.5 | -0.1989 | 0.0101 | -0.0528 | -19.6931
-4 | -0.1637 | 0.00997 | -0.0476 | -16.4193
-3.5 | -0.1275 | 0.00991 | -0.0426 | -12.8658
-3 | -0.0893 | 0.00985 | -0.0381 | -9.066
-2.5 | -0.0499 | 0.0098 | -0.0338 | -5.0918
-2 | -0.0104 | 0.00976 | -0.0295 | -1.0656
-1.5 | 0.0279 | 0.00975 | -0.025 | 2.8615
-1 | 0.0666 | 0.00975 | -0.0206 | 6.8308
-0.5 | 0.1044 | 0.00976 | -0.016 | 10.6967
0 | 0.1394 | 0.00974 | -0.0108 | 14.3121
0.5 | 0.1722 | 0.00976 | -0.0052 | 17.6434
1 | 0.2033 | 0.0098 | 0.0008 | 20.7449
1.5 | 0.236 | 0.00989 | 0.0063 | 23.8625
2 | 0.2681 | 0.01002 | 0.0119 | 26.7565
3 | 0.3334 | 0.01043 | 0.0228 | 31.9655
3.5 | 0.37 | 0.01071 | 0.0273 | 34.5472
4 | 0.4175 | 0.01111 | 0.0294 | 37.5788
4.5 | 0.4844 | 0.01171 | 0.0274 | 41.3664
5 | 0.5691 | 0.0125 | 0.0217 | 45.528
5.5 | 0.6484 | 0.01329 | 0.0171 | 48.7886
6 | 0.7133 | 0.01417 | 0.0154 | 50.3387
6.5 | 0.7889 | 0.01512 | 0.0114 | 52.1759
7 | 0.8573 | 0.01596 | 0.0088 | 53.7155
7.5 | 0.9289 | 0.01695 | 0.0052 | 54.8024
8 | 1.0005 | 0.01778 | 0.0018 | 56.2711
8.5 | 1.0711 | 0.01886 | -0.002 | 56.7922
9 | 1.08 | 0.01949 | 0.0057 | 55.413
9.5 | 1.0926 | 0.02035 | 0.0125 | 53.6904
10 | 1.1065 | 0.02156 | 0.0187 | 51.3219
10.5 | 1.1276 | 0.02266 | 0.0236 | 49.7617
11 | 1.145 | 0.02418 | 0.0284 | 47.3532
11.5 | 1.1666 | 0.02573 | 0.0323 | 45.3401
12 | 1.1852 | 0.02762 | 0.036 | 42.9109
12.5 | 1.2043 | 0.02971 | 0.0392 | 40.5352
13 | 1.2204 | 0.03222 | 0.042 | 37.8771
13.5 | 1.237 | 0.03494 | 0.0443 | 35.4035
14 | 1.2454 | 0.03845 | 0.0464 | 32.3901
14.5 | 1.2581 | 0.04193 | 0.0478 | 30.0048
15 | 1.2629 | 0.04625 | 0.049 | 27.3059
15.5 | 1.2627 | 0.05122 | 0.0496 | 24.6525
16 | 1.2638 | 0.05635 | 0.0498 | 22.4277
16.5 | 1.2569 | 0.06242 | 0.0494 | 20.1362
17 | 1.2481 | 0.06897 | 0.0485 | 18.0963
17.5 | 1.2389 | 0.07575 | 0.0473 | 16.3551
18 | 1.224 | 0.08331 | 0.0455 | 14.6921
18.5 | 1.2105 | 0.09104 | 0.0433 | 13.2964
19 | 1.1956 | 0.09903 | 0.0407 | 12.0731
19.5 | 1.1829 | 0.10691 | 0.0379 | 11.0644
20 | 1.1698 | 0.11503 | 0.0347 | 10.1695

## 31. Re 500k Mach 0.50 (1)
BIGFOIL.COM POLAR EXPORT
NACA2221
NACA2221 |  |  |  | Cl Max: | 1.513 | at alpha= | 11 | deg
JavaFoil+Calcfoil stall+Eppler ext transition |  |  |  | L/D Max: | 61.79 | at alpha= | 6 | deg
Re: | 500000 |  |  | Cd Min: | 0.01127 | at alpha= | -2 | deg
Mach: | 0.5 |  |  | Cl=0 at alpha= | -2.0274 | deg
|  |  |  | @ Cl=0.1, Cd= | 0.011327
|  |  |  | @ Cl=0.4, Cd= | 0.011909
|  |  |  | @ Cl=0.6, Cd= | 0.013594
alpha (deg) | Cl | Cd | Cm | Cl/Cd
-20 | -1.033 | 0.24714 | -0.007 | -4.18
-19.5 | -1.005 | 0.23924 | -0.007 | -4.203
-19 | -0.976 | 0.23164 | -0.008 | -4.213
-18.5 | -0.948 | 0.22738 | -0.008 | -4.169
-18 | -0.919 | 0.21784 | -0.008 | -4.217
-17.5 | -0.891 | 0.21328 | -0.009 | -4.176
-17 | -0.861 | 0.20542 | -0.009 | -4.192
-16.5 | -0.833 | 0.20605 | -0.009 | -4.043
-16 | -0.804 | 0.19108 | -0.009 | -4.206
-15.5 | -0.775 | 0.18403 | -0.009 | -4.209
-15 | -0.746 | 0.1809 | -0.01 | -4.126
-14.5 | -0.717 | 0.17069 | -0.01 | -4.201
-14 | -0.688 | 0.16012 | -0.01 | -4.296
-13.5 | -0.659 | 0.15393 | -0.01 | -4.28
-13 | -0.63 | 0.14315 | -0.01 | -4.4
-12.5 | -0.601 | 0.11995 | -0.01 | -5.008
-12 | -0.881 | 0.08929 | -0.014 | -9.867
-11.5 | -0.952 | 0.0659 | -0.017 | -14.453
-11 | -0.986 | 0.04855 | -0.02 | -20.318
-10.5 | -0.989 | 0.03874 | -0.021 | -25.532
-10 | -0.973 | 0.03237 | -0.022 | -30.051
-9.5 | -0.943 | 0.02797 | -0.023 | -33.711
-9 | -0.904 | 0.02468 | -0.024 | -36.65
-8.5 | -0.859 | 0.02216 | -0.025 | -38.759
-8 | -0.807 | 0.02022 | -0.026 | -39.921
-7.5 | -0.751 | 0.01866 | -0.027 | -40.228
-7 | -0.691 | 0.01739 | -0.027 | -39.739
-6.5 | -0.628 | 0.01635 | -0.028 | -38.433
-6 | -0.563 | 0.01522 | -0.029 | -36.985
-5.5 | -0.496 | 0.01444 | -0.03 | -34.349
-5 | -0.427 | 0.01377 | -0.03 | -31.031
-4.5 | -0.357 | 0.01387 | -0.031 | -25.755
-4 | -0.286 | 0.01334 | -0.032 | -21.467
-3.5 | -0.215 | 0.01148 | -0.033 | -18.723
-3 | -0.142 | 0.01136 | -0.033 | -12.542
-2.5 | -0.069 | 0.01129 | -0.034 | -6.145
-2 | 0.004 | 0.01127 | -0.035 | 0.353
-1.5 | 0.078 | 0.0113 | -0.035 | 6.862
-1 | 0.151 | 0.01139 | -0.036 | 13.26
-0.5 | 0.224 | 0.01153 | -0.036 | 19.474
0 | 0.297 | 0.01174 | -0.037 | 25.27
0.5 | 0.369 | 0.01203 | -0.038 | 30.671
1 | 0.441 | 0.01175 | -0.038 | 37.544
1.5 | 0.512 | 0.01324 | -0.039 | 38.67
2 | 0.583 | 0.01352 | -0.039 | 43.135
2.5 | 0.654 | 0.01383 | -0.04 | 47.279
3 | 0.724 | 0.0142 | -0.041 | 50.956
3.5 | 0.793 | 0.01464 | -0.041 | 54.153
4 | 0.861 | 0.01532 | -0.042 | 56.176
4.5 | 0.928 | 0.01586 | -0.042 | 58.517
5 | 0.994 | 0.01648 | -0.043 | 60.332
5.5 | 1.059 | 0.01723 | -0.043 | 61.425
6 | 1.121 | 0.01815 | -0.044 | 61.79
6.5 | 1.182 | 0.01923 | -0.044 | 61.475
7 | 1.24 | 0.0205 | -0.044 | 60.475
7.5 | 1.295 | 0.02207 | -0.045 | 58.667
8 | 1.346 | 0.02395 | -0.045 | 56.205
8.5 | 1.392 | 0.02628 | -0.045 | 52.98
9 | 1.433 | 0.02922 | -0.045 | 49.051
9.5 | 1.467 | 0.03286 | -0.045 | 44.649
10 | 1.493 | 0.03761 | -0.045 | 39.69
10.5 | 1.508 | 0.04369 | -0.045 | 34.53
11 | 1.513 | 0.05127 | -0.044 | 29.515
11.5 | 1.503 | 0.06071 | -0.044 | 24.758
12 | 1.473 | 0.07224 | -0.043 | 20.394
12.5 | 1.41 | 0.08662 | -0.042 | 16.278
13 | 1.241 | 0.10854 | -0.041 | 11.434
13.5 | 0.89 | 0.14973 | -0.026 | 5.942
14 | 0.92 | 0.16882 | -0.028 | 5.45
14.5 | 0.95 | 0.17684 | -0.03 | 5.371
15 | 0.98 | 0.19002 | -0.031 | 5.156
15.5 | 1.009 | 0.19755 | -0.032 | 5.11
16 | 1.039 | 0.20899 | -0.033 | 4.973

## 32. Re 500k Mach 0.50 (2)
BIGFOIL.COM POLAR EXPORT
NACA2221
NACA2221 |  |  |  | Cl Max: | 1.0685 | at alpha= | 11.5 | deg
XFOIL ncrit=9 |  |  |  | L/D Max: | 39.9676 | at alpha= | 7 | deg
Re: | 500000 |  |  | Cd Min: | 0.1865 | at alpha= | -18 | deg
Mach: | 0.5 |  |  | Cl=0 at alpha= | -1.6387 | deg
|  |  |  | @ Cl=0.1, Cd= | 0.0070001
|  |  |  | @ Cl=0.4, Cd= | 0.013805
|  |  |  | @ Cl=0.6, Cd= | 0.016293
alpha (deg) | Cl | Cd | Cm | Cl/Cd
-18 | -0.43 | 0.1865 | -0.0341 | -2.3056
-17.5 | -0.4207 | 0.17888 | -0.0369 | -2.3519
-17 | -0.4306 | 0.16698 | -0.0417 | -2.5788
-16.5 | -0.4133 | 0.16216 | -0.0426 | -2.5487
-16 | -0.4425 | 0.14739 | -0.0487 | -3.0022
-14.5 | -0.5523 | 0.09348 | -0.0701 | -5.9082
-14 | -0.5877 | 0.08449 | -0.0718 | -6.9559
-13.5 | -0.6238 | 0.07266 | -0.0771 | -8.5852
-13 | -0.6511 | 0.05972 | -0.0846 | -10.9025
-12.5 | -0.648 | 0.0502 | -0.0901 | -12.9084
-12 | -0.6422 | 0.04158 | -0.0944 | -15.4449
-11.5 | -0.6264 | 0.03394 | -0.0985 | -18.4561
-11 | -0.6007 | 0.02776 | -0.1018 | -21.639
-10.5 | -0.5719 | 0.0224 | -0.1044 | -25.5312
-10 | -0.5365 | 0.01807 | -0.1065 | -29.6901
-9.5 | -0.494 | 0.01425 | -0.1093 | -34.6667
-9 | -0.446 | 0.0113 | -0.1119 | -39.469
-8.5 | -0.3842 | 0.00896 | -0.1163 | -42.8795
-8 | -0.3231 | 0.0073 | -0.1195 | -44.2603
-7.5 | -0.2847 | 0.00632 | -0.1173 | -45.0475
-7 | -0.2556 | 0.00564 | -0.1126 | -45.3191
-6.5 | -0.2333 | 0.00513 | -0.106 | -45.4776
-6 | -0.2145 | 0.00472 | -0.0982 | -45.4449
-5.5 | -0.2005 | 0.00433 | -0.0893 | -46.3048
-5 | -0.1895 | 0.00399 | -0.0794 | -47.4937
-4.5 | -0.1736 | 0.00378 | -0.0698 | -45.9259
-4 | -0.154 | 0.0037 | -0.0602 | -41.6216
-3.5 | -0.129 | 0.0037 | -0.0513 | -34.8649
-3 | -0.0967 | 0.00367 | -0.0439 | -26.3488
-2.5 | -0.0617 | 0.00365 | -0.037 | -16.9041
-2 | -0.0258 | 0.00365 | -0.0302 | -7.0685
-1.5 | 0.0099 | 0.00364 | -0.0235 | 2.7198
-1 | 0.0438 | 0.00362 | -0.0164 | 12.0994
-0.5 | 0.0737 | 0.0036 | -0.0086 | 20.4722
0.5 | 0.1321 | 0.01115 | 0.0076 | 11.8475
1 | 0.1659 | 0.01131 | 0.0147 | 14.6684
1.5 | 0.1995 | 0.01152 | 0.0216 | 17.3177
2 | 0.2329 | 0.01181 | 0.0284 | 19.7206
2.5 | 0.2659 | 0.01214 | 0.0352 | 21.9028
3 | 0.298 | 0.01252 | 0.0421 | 23.8019
3.5 | 0.3299 | 0.01298 | 0.0488 | 25.416
4 | 0.3686 | 0.01347 | 0.0541 | 27.3645
4.5 | 0.4333 | 0.01416 | 0.0544 | 30.6003
5 | 0.5354 | 0.01536 | 0.047 | 34.8568
5.5 | 0.6365 | 0.01682 | 0.0397 | 37.8419
6 | 0.7163 | 0.01823 | 0.0368 | 39.2924
6.5 | 0.7883 | 0.01994 | 0.0348 | 39.5336
7 | 0.8645 | 0.02163 | 0.032 | 39.9676
7.5 | 0.9366 | 0.02371 | 0.0292 | 39.5023
8 | 1.0106 | 0.02593 | 0.0255 | 38.9742
8.5 | 1.0156 | 0.02762 | 0.0333 | 36.7705
9 | 1.0251 | 0.02974 | 0.0397 | 34.4687
9.5 | 1.0373 | 0.03217 | 0.0451 | 32.2443
10 | 1.0471 | 0.03518 | 0.0497 | 29.7641
10.5 | 1.0576 | 0.03854 | 0.0534 | 27.4416
11 | 1.0634 | 0.04256 | 0.0565 | 24.9859
11.5 | 1.0685 | 0.04699 | 0.0587 | 22.7389
12 | 1.0661 | 0.05232 | 0.0602 | 20.3765
12.5 | 1.0669 | 0.05766 | 0.0611 | 18.5033
13 | 1.0502 | 0.06488 | 0.0607 | 16.1868
13.5 | 1.0385 | 0.07192 | 0.06 | 14.4397
14 | 1.0205 | 0.07985 | 0.0584 | 12.7802
14.5 | 0.9875 | 0.08962 | 0.0554 | 11.0187
15 | 0.9692 | 0.09818 | 0.0527 | 9.8717
15.5 | 0.9471 | 0.1075 | 0.0492 | 8.8102
16 | 0.8995 | 0.12025 | 0.0433 | 7.4802
16.5 | 0.8565 | 0.13315 | 0.0368 | 6.4326

## 33. Re 750k Mach 0.00 (1)
BIGFOIL.COM POLAR EXPORT
NACA2221
NACA2221 |  |  |  | Cl Max: | 1.947 | at alpha= | 20 | deg
JavaFoil+Calcfoil stall+Eppler ext transition |  |  |  | L/D Max: | 84.304 | at alpha= | 8.5 | deg
Re: | 750000 |  |  | Cd Min: | 0.00815 | at alpha= | -2 | deg
Mach: | 0 |  |  | Cl=0 at alpha= | -2.0238 | deg
|  |  |  | @ Cl=0.1, Cd= | 0.0083508
|  |  |  | @ Cl=0.4, Cd= | 0.0097624
|  |  |  | @ Cl=0.6, Cd= | 0.011204
alpha (deg) | Cl | Cd | Cm | Cl/Cd
-20 | -1.509 | 0.10114 | -0.008 | -14.921
-19.5 | -1.503 | 0.09243 | -0.009 | -16.263
-19 | -1.496 | 0.08407 | -0.009 | -17.789
-18.5 | -1.486 | 0.07625 | -0.01 | -19.49
-18 | -1.475 | 0.06895 | -0.01 | -21.387
-17.5 | -1.461 | 0.06201 | -0.011 | -23.566
-17 | -1.445 | 0.05595 | -0.012 | -25.831
-16.5 | -1.427 | 0.0503 | -0.012 | -28.373
-16 | -1.406 | 0.04514 | -0.013 | -31.156
-15.5 | -1.382 | 0.04065 | -0.013 | -34.005
-15 | -1.357 | 0.03653 | -0.014 | -37.138
-14.5 | -1.328 | 0.03293 | -0.015 | -40.319
-14 | -1.297 | 0.02982 | -0.015 | -43.488
-13.5 | -1.263 | 0.02711 | -0.016 | -46.592
-13 | -1.227 | 0.02476 | -0.017 | -49.538
-12.5 | -1.188 | 0.02277 | -0.017 | -52.159
-12 | -1.146 | 0.02108 | -0.018 | -54.353
-11.5 | -1.102 | 0.01962 | -0.019 | -56.147
-11 | -1.055 | 0.01836 | -0.019 | -57.487
-10.5 | -1.007 | 0.0173 | -0.02 | -58.213
-10 | -0.956 | 0.01638 | -0.021 | -58.389
-9.5 | -0.904 | 0.01556 | -0.021 | -58.064
-9 | -0.85 | 0.01485 | -0.022 | -57.215
-8.5 | -0.794 | 0.01422 | -0.022 | -55.841
-8 | -0.737 | 0.01365 | -0.023 | -53.994
-7.5 | -0.679 | 0.01314 | -0.024 | -51.679
-7 | -0.62 | 0.01271 | -0.024 | -48.786
-6.5 | -0.56 | 0.01229 | -0.025 | -45.566
-6 | -0.499 | 0.01192 | -0.025 | -41.896
-5.5 | -0.438 | 0.01158 | -0.026 | -37.826
-5 | -0.376 | 0.01123 | -0.027 | -33.484
-4.5 | -0.314 | 0.00924 | -0.027 | -33.973
-4 | -0.251 | 0.00913 | -0.028 | -27.485
-3.5 | -0.188 | 0.00819 | -0.028 | -22.935
-3 | -0.124 | 0.00818 | -0.029 | -15.184
-2.5 | -0.06 | 0.00819 | -0.03 | -7.379
-2 | 0.003 | 0.00815 | -0.03 | 0.425
-1.5 | 0.067 | 0.00816 | -0.031 | 8.272
-1 | 0.131 | 0.00853 | -0.031 | 15.409
-0.5 | 0.195 | 0.00819 | -0.032 | 23.838
0 | 0.259 | 0.00909 | -0.032 | 28.464
0.5 | 0.322 | 0.00955 | -0.033 | 33.73
1 | 0.385 | 0.00971 | -0.033 | 39.71
1.5 | 0.448 | 0.00993 | -0.034 | 45.155
2 | 0.511 | 0.01024 | -0.035 | 49.947
2.5 | 0.573 | 0.01114 | -0.035 | 51.466
3 | 0.636 | 0.01129 | -0.036 | 56.291
3.5 | 0.698 | 0.01168 | -0.036 | 59.719
4 | 0.759 | 0.01186 | -0.037 | 63.999
4.5 | 0.82 | 0.01206 | -0.037 | 68.013
5 | 0.881 | 0.01229 | -0.038 | 71.699
5.5 | 0.941 | 0.01256 | -0.038 | 74.943
6 | 1.001 | 0.01285 | -0.039 | 77.855
6.5 | 1.06 | 0.01318 | -0.039 | 80.364
7 | 1.118 | 0.01362 | -0.039 | 82.062
7.5 | 1.175 | 0.01409 | -0.04 | 83.392
8 | 1.231 | 0.01462 | -0.04 | 84.185
8.5 | 1.286 | 0.01525 | -0.041 | 84.304
9 | 1.339 | 0.01595 | -0.041 | 83.954
9.5 | 1.391 | 0.01676 | -0.041 | 83.023
10 | 1.442 | 0.0176 | -0.042 | 81.918
10.5 | 1.49 | 0.01867 | -0.042 | 79.806
11 | 1.536 | 0.01991 | -0.042 | 77.15
11.5 | 1.58 | 0.02137 | -0.043 | 73.93
12 | 1.622 | 0.02307 | -0.043 | 70.292
12.5 | 1.66 | 0.02505 | -0.043 | 66.281
13 | 1.696 | 0.02736 | -0.043 | 61.985
13.5 | 1.729 | 0.02998 | -0.043 | 57.686
14 | 1.76 | 0.03291 | -0.043 | 53.476
14.5 | 1.788 | 0.03628 | -0.044 | 49.276
15 | 1.813 | 0.03995 | -0.044 | 45.381
15.5 | 1.837 | 0.04397 | -0.044 | 41.771
16 | 1.858 | 0.04825 | -0.044 | 38.503
16.5 | 1.876 | 0.05294 | -0.044 | 35.436
17 | 1.893 | 0.05777 | -0.044 | 32.762
17.5 | 1.907 | 0.06304 | -0.044 | 30.256
18 | 1.92 | 0.06855 | -0.043 | 28.006
18.5 | 1.931 | 0.07432 | -0.043 | 25.978
19 | 1.938 | 0.08038 | -0.043 | 24.116
19.5 | 1.944 | 0.08686 | -0.043 | 22.375
20 | 1.947 | 0.09334 | -0.043 | 20.863

## 34. Re 750k Mach 0.00 (2)
BIGFOIL.COM POLAR EXPORT
NACA2221
NACA2221 |  |  |  | Cl Max: | 1.3792 | at alpha= | 17 | deg
XFOIL ncrit=9 |  |  |  | L/D Max: | 70.5409 | at alpha= | 9.5 | deg
Re: | 750000 |  |  | Cd Min: | 0.08783 | at alpha= | 20 | deg
Mach: | 0 |  |  | Cl=0 at alpha= | -1.8383 | deg
|  |  |  | @ Cl=0.1, Cd= | 0.0084967
|  |  |  | @ Cl=0.4, Cd= | 0.009311
|  |  |  | @ Cl=0.6, Cd= | 0.010709
alpha (deg) | Cl | Cd | Cm | Cl/Cd
-20 | -1.1088 | 0.07531 | -0.0718 | -14.7231
-19.5 | -1.1108 | 0.06944 | -0.0733 | -15.9965
-19 | -1.1182 | 0.0634 | -0.0744 | -17.6372
-18.5 | -1.1198 | 0.05802 | -0.0752 | -19.3002
-18 | -1.1193 | 0.05307 | -0.0755 | -21.091
-17.5 | -1.1146 | 0.04875 | -0.0754 | -22.8636
-17 | -1.1192 | 0.04392 | -0.0746 | -25.4827
-16.5 | -1.1188 | 0.03981 | -0.0734 | -28.1035
-16 | -1.1131 | 0.03648 | -0.0715 | -30.5126
-15.5 | -1.1051 | 0.03367 | -0.069 | -32.8215
-15 | -1.1113 | 0.03034 | -0.065 | -36.6282
-14.5 | -1.1121 | 0.02793 | -0.0602 | -39.8174
-14 | -1.1105 | 0.02603 | -0.0549 | -42.6623
-13.5 | -1.0634 | 0.02383 | -0.0579 | -44.6244
-13 | -1.0087 | 0.02225 | -0.061 | -45.3348
-12.5 | -0.9634 | 0.0205 | -0.0623 | -46.9951
-12 | -0.9061 | 0.01923 | -0.0649 | -47.1191
-11.5 | -0.8463 | 0.01787 | -0.0681 | -47.3587
-11 | -0.7991 | 0.01676 | -0.068 | -47.679
-10.5 | -0.7372 | 0.01564 | -0.0707 | -47.1355
-10 | -0.6872 | 0.01461 | -0.0707 | -47.0363
-9.5 | -0.6163 | 0.01366 | -0.0748 | -45.1171
-9 | -0.5524 | 0.01287 | -0.0773 | -42.9215
-8.5 | -0.4869 | 0.01215 | -0.08 | -40.0741
-8 | -0.4297 | 0.01152 | -0.0809 | -37.3003
-7.5 | -0.3828 | 0.011 | -0.0794 | -34.8
-7 | -0.3482 | 0.01055 | -0.0753 | -33.0047
-6.5 | -0.3184 | 0.0101 | -0.0701 | -31.5248
-6 | -0.2961 | 0.00952 | -0.0635 | -31.1029
-5.5 | -0.271 | 0.00916 | -0.0571 | -29.5852
-5 | -0.2421 | 0.00894 | -0.0514 | -27.0805
-4.5 | -0.2064 | 0.0088 | -0.047 | -23.4545
-4 | -0.1713 | 0.00871 | -0.0424 | -19.667
-3.5 | -0.1334 | 0.00864 | -0.0384 | -15.4398
-3 | -0.0933 | 0.00858 | -0.0348 | -10.8741
-2.5 | -0.0531 | 0.00853 | -0.0312 | -6.2251
-2 | -0.013 | 0.0085 | -0.0277 | -1.5294
-1.5 | 0.0272 | 0.00849 | -0.0241 | 3.2038
-1 | 0.0671 | 0.00848 | -0.0204 | 7.9127
-0.5 | 0.1066 | 0.0085 | -0.0168 | 12.5412
0 | 0.1432 | 0.00849 | -0.0125 | 16.8669
0.5 | 0.1761 | 0.00848 | -0.0074 | 20.7665
1 | 0.2102 | 0.00852 | -0.0025 | 24.6714
1.5 | 0.2452 | 0.00859 | 0.002 | 28.5448
2 | 0.2787 | 0.0087 | 0.0069 | 32.0345
2.5 | 0.3132 | 0.00884 | 0.0115 | 35.4299
3 | 0.3463 | 0.009 | 0.0163 | 38.4778
3.5 | 0.3796 | 0.00919 | 0.0211 | 41.3058
4 | 0.415 | 0.0094 | 0.0253 | 44.1489
4.5 | 0.4601 | 0.00971 | 0.0275 | 47.3841
5 | 0.5287 | 0.01017 | 0.0245 | 51.9862
5.5 | 0.612 | 0.0108 | 0.0183 | 56.6667
6 | 0.6918 | 0.0114 | 0.0129 | 60.6842
6.5 | 0.7541 | 0.01201 | 0.0112 | 62.7893
7 | 0.8209 | 0.0128 | 0.0083 | 64.1328
7.5 | 0.8831 | 0.01341 | 0.0064 | 65.8538
8 | 0.9504 | 0.01416 | 0.0032 | 67.1186
8.5 | 1.0132 | 0.01485 | 0.0009 | 68.229
9 | 1.0809 | 0.01553 | -0.0026 | 69.6008
9.5 | 1.1477 | 0.01627 | -0.0061 | 70.5409
10 | 1.1628 | 0.01687 | 0.0003 | 68.9271
10.5 | 1.172 | 0.01784 | 0.0072 | 65.6951
11 | 1.1967 | 0.01853 | 0.0117 | 64.5818
11.5 | 1.2172 | 0.01957 | 0.0163 | 62.1972
12 | 1.2396 | 0.02073 | 0.0203 | 59.7974
12.5 | 1.2627 | 0.02201 | 0.0239 | 57.3694
13 | 1.284 | 0.02353 | 0.0273 | 54.5686
13.5 | 1.3036 | 0.02533 | 0.0304 | 51.4647
14 | 1.3233 | 0.02729 | 0.033 | 48.4903
14.5 | 1.3363 | 0.02989 | 0.0357 | 44.7073
15 | 1.3529 | 0.03243 | 0.0377 | 41.7175
15.5 | 1.3645 | 0.03552 | 0.0395 | 38.415
16 | 1.3685 | 0.03947 | 0.041 | 34.6719
16.5 | 1.3774 | 0.04319 | 0.042 | 31.8916
17 | 1.3792 | 0.04775 | 0.0426 | 28.8838
17.5 | 1.3742 | 0.05318 | 0.0428 | 25.8405
18 | 1.3719 | 0.05858 | 0.0426 | 23.4193
18.5 | 1.3572 | 0.0655 | 0.0418 | 20.7206
19 | 1.3488 | 0.07198 | 0.0407 | 18.7385
19.5 | 1.3301 | 0.07984 | 0.0389 | 16.6596
20 | 1.3125 | 0.08783 | 0.0368 | 14.9436

## 35. Re 750k Mach 0.10 (1)
BIGFOIL.COM POLAR EXPORT
NACA2221
NACA2221 |  |  |  | Cl Max: | 1.929 | at alpha= | 20 | deg
JavaFoil+Calcfoil stall+Eppler ext transition |  |  |  | L/D Max: | 83.764 | at alpha= | 8.5 | deg
Re: | 750000 |  |  | Cd Min: | 0.00819 | at alpha= | -2 | deg
Mach: | 0.1 |  |  | Cl=0 at alpha= | -2.0234 | deg
|  |  |  | @ Cl=0.1, Cd= | 0.008205
|  |  |  | @ Cl=0.4, Cd= | 0.0098147
|  |  |  | @ Cl=0.6, Cd= | 0.011267
alpha (deg) | Cl | Cd | Cm | Cl/Cd
-20 | -1.487 | 0.10634 | -0.008 | -13.988
-19.5 | -1.484 | 0.09713 | -0.009 | -15.277
-19 | -1.479 | 0.08828 | -0.009 | -16.749
-18.5 | -1.471 | 0.08003 | -0.01 | -18.382
-18 | -1.462 | 0.07214 | -0.01 | -20.265
-17.5 | -1.45 | 0.06491 | -0.011 | -22.343
-17 | -1.436 | 0.05829 | -0.012 | -24.64
-16.5 | -1.42 | 0.05237 | -0.012 | -27.109
-16 | -1.4 | 0.04704 | -0.013 | -29.763
-15.5 | -1.378 | 0.04215 | -0.013 | -32.695
-15 | -1.353 | 0.03786 | -0.014 | -35.742
-14.5 | -1.326 | 0.034 | -0.015 | -38.991
-14 | -1.295 | 0.03075 | -0.015 | -42.122
-13.5 | -1.263 | 0.02788 | -0.016 | -45.296
-13 | -1.227 | 0.02539 | -0.017 | -48.332
-12.5 | -1.189 | 0.02328 | -0.017 | -51.055
-12 | -1.148 | 0.0215 | -0.018 | -53.368
-11.5 | -1.104 | 0.01998 | -0.019 | -55.246
-11 | -1.058 | 0.01864 | -0.019 | -56.751
-10.5 | -1.01 | 0.01753 | -0.02 | -57.588
-10 | -0.959 | 0.01657 | -0.021 | -57.881
-9.5 | -0.907 | 0.01573 | -0.021 | -57.65
-9 | -0.853 | 0.015 | -0.022 | -56.834
-8.5 | -0.797 | 0.01434 | -0.023 | -55.59
-8 | -0.74 | 0.01377 | -0.023 | -53.742
-7.5 | -0.682 | 0.01325 | -0.024 | -51.454
-7 | -0.623 | 0.01279 | -0.024 | -48.695
-6.5 | -0.563 | 0.01238 | -0.025 | -45.434
-6 | -0.502 | 0.012 | -0.026 | -41.796
-5.5 | -0.44 | 0.01163 | -0.026 | -37.822
-5 | -0.378 | 0.01128 | -0.027 | -33.5
-4.5 | -0.316 | 0.00928 | -0.027 | -34.007
-4 | -0.252 | 0.00918 | -0.028 | -27.493
-3.5 | -0.189 | 0.00907 | -0.029 | -20.802
-3 | -0.125 | 0.00821 | -0.029 | -15.197
-2.5 | -0.061 | 0.00821 | -0.03 | -7.399
-2 | 0.003 | 0.00819 | -0.03 | 0.425
-1.5 | 0.068 | 0.00819 | -0.031 | 8.277
-1 | 0.132 | 0.00822 | -0.031 | 16.074
-0.5 | 0.196 | 0.00823 | -0.032 | 23.858
0 | 0.26 | 0.00913 | -0.033 | 28.473
0.5 | 0.324 | 0.00929 | -0.033 | 34.851
1 | 0.387 | 0.00977 | -0.034 | 39.64
1.5 | 0.451 | 0.00999 | -0.034 | 45.088
2 | 0.514 | 0.01028 | -0.035 | 49.967
2.5 | 0.576 | 0.01121 | -0.035 | 51.406
3 | 0.639 | 0.01136 | -0.036 | 56.239
3.5 | 0.701 | 0.01152 | -0.036 | 60.863
4 | 0.763 | 0.01194 | -0.037 | 63.849
4.5 | 0.824 | 0.01215 | -0.037 | 67.807
5 | 0.885 | 0.01239 | -0.038 | 71.455
5.5 | 0.945 | 0.01263 | -0.038 | 74.846
6 | 1.005 | 0.01294 | -0.039 | 77.68
6.5 | 1.064 | 0.01328 | -0.039 | 80.164
7 | 1.122 | 0.01373 | -0.04 | 81.742
7.5 | 1.18 | 0.01421 | -0.04 | 83.011
8 | 1.236 | 0.01477 | -0.04 | 83.691
8.5 | 1.291 | 0.01541 | -0.041 | 83.764
9 | 1.344 | 0.01614 | -0.041 | 83.3
9.5 | 1.396 | 0.01686 | -0.042 | 82.822
10 | 1.446 | 0.01785 | -0.042 | 81.035
10.5 | 1.495 | 0.01897 | -0.042 | 78.794
11 | 1.54 | 0.02027 | -0.043 | 75.997
11.5 | 1.584 | 0.02179 | -0.043 | 72.681
12 | 1.625 | 0.02358 | -0.043 | 68.903
12.5 | 1.663 | 0.02566 | -0.043 | 64.797
13 | 1.698 | 0.02808 | -0.043 | 60.465
13.5 | 1.73 | 0.03077 | -0.043 | 56.245
14 | 1.76 | 0.0339 | -0.044 | 51.93
14.5 | 1.787 | 0.03738 | -0.044 | 47.799
15 | 1.811 | 0.04125 | -0.044 | 43.906
15.5 | 1.833 | 0.04546 | -0.044 | 40.327
16 | 1.853 | 0.04994 | -0.044 | 37.113
16.5 | 1.87 | 0.0548 | -0.044 | 34.131
17 | 1.885 | 0.05992 | -0.044 | 31.466
17.5 | 1.898 | 0.06534 | -0.044 | 29.056
18 | 1.909 | 0.07101 | -0.043 | 26.891
18.5 | 1.918 | 0.07712 | -0.043 | 24.873
19 | 1.924 | 0.08335 | -0.043 | 23.084
19.5 | 1.927 | 0.08998 | -0.043 | 21.42
20 | 1.929 | 0.09685 | -0.043 | 19.915

## 36. Re 750k Mach 0.10 (2)
BIGFOIL.COM POLAR EXPORT
NACA2221
NACA2221 |  |  |  | Cl Max: | 1.3687 | at alpha= | 17 | deg
XFOIL ncrit=9 |  |  |  | L/D Max: | 69.6245 | at alpha= | 9.5 | deg
Re: | 750000 |  |  | Cd Min: | 0.09259 | at alpha= | 20 | deg
Mach: | 0.1 |  |  | Cl=0 at alpha= | -1.8317 | deg
|  |  |  | @ Cl=0.1, Cd= | 0.0085271
|  |  |  | @ Cl=0.4, Cd= | 0.0093815
|  |  |  | @ Cl=0.6, Cd= | 0.010776
alpha (deg) | Cl | Cd | Cm | Cl/Cd
-20 | -1.0924 | 0.07883 | -0.0717 | -13.8577
-19.5 | -1.0953 | 0.07274 | -0.0734 | -15.0577
-19 | -1.1014 | 0.06667 | -0.0746 | -16.5202
-18.5 | -1.1057 | 0.06089 | -0.0756 | -18.159
-18 | -1.1068 | 0.05563 | -0.0762 | -19.8957
-17.5 | -1.1039 | 0.05104 | -0.0762 | -21.6281
-17 | -1.1046 | 0.04638 | -0.0757 | -23.8163
-16.5 | -1.1079 | 0.0418 | -0.0746 | -26.5048
-16 | -1.1042 | 0.03814 | -0.073 | -28.9512
-15.5 | -1.0981 | 0.03505 | -0.0706 | -31.3295
-15 | -1.1003 | 0.0318 | -0.0671 | -34.6006
-14.5 | -1.1037 | 0.02903 | -0.0625 | -38.0193
-14 | -1.1056 | 0.02693 | -0.0569 | -41.0546
-13.5 | -1.061 | 0.02472 | -0.0593 | -42.9207
-13 | -1.0089 | 0.02284 | -0.0624 | -44.1725
-12.5 | -0.9619 | 0.02108 | -0.0639 | -45.6309
-12 | -0.9069 | 0.01961 | -0.0663 | -46.2468
-11.5 | -0.8469 | 0.01821 | -0.0695 | -46.5074
-11 | -0.7982 | 0.01711 | -0.0696 | -46.6511
-10.5 | -0.7382 | 0.01583 | -0.072 | -46.633
-10 | -0.6875 | 0.0148 | -0.0721 | -46.4527
-9.5 | -0.6166 | 0.01383 | -0.0761 | -44.5842
-9 | -0.5518 | 0.01302 | -0.0787 | -42.381
-8 | -0.4276 | 0.01162 | -0.0824 | -36.7986
-7.5 | -0.3803 | 0.01109 | -0.081 | -34.2922
-7 | -0.3466 | 0.01063 | -0.0766 | -32.6058
-6.5 | -0.3165 | 0.01019 | -0.0714 | -31.0599
-6 | -0.2939 | 0.00961 | -0.0647 | -30.5827
-5.5 | -0.2698 | 0.0092 | -0.0581 | -29.3261
-5 | -0.2418 | 0.00898 | -0.0521 | -26.9265
-4.5 | -0.2062 | 0.00885 | -0.0476 | -23.2994
-4 | -0.1717 | 0.00876 | -0.0428 | -19.6005
-3.5 | -0.1335 | 0.00868 | -0.0388 | -15.3802
-3 | -0.0935 | 0.00861 | -0.0351 | -10.8595
-2.5 | -0.0534 | 0.00857 | -0.0314 | -6.231
-2 | -0.0135 | 0.00854 | -0.0277 | -1.5808
-1.5 | 0.0266 | 0.00852 | -0.0241 | 3.1221
-1 | 0.0663 | 0.00851 | -0.0203 | 7.7908
-0.5 | 0.1057 | 0.00853 | -0.0165 | 12.3916
0 | 0.1428 | 0.00853 | -0.0122 | 16.7409
0.5 | 0.1746 | 0.00852 | -0.0068 | 20.493
1 | 0.2089 | 0.00855 | -0.002 | 24.4327
1.5 | 0.2441 | 0.00864 | 0.0026 | 28.2523
2 | 0.2779 | 0.00876 | 0.0075 | 31.7237
2.5 | 0.3124 | 0.00889 | 0.0122 | 35.1406
3 | 0.3456 | 0.00906 | 0.0171 | 38.1457
3.5 | 0.3789 | 0.00925 | 0.0219 | 40.9622
4 | 0.4142 | 0.00947 | 0.0262 | 43.7381
4.5 | 0.4595 | 0.00977 | 0.0284 | 47.0317
5 | 0.5279 | 0.01024 | 0.0256 | 51.5527
5.5 | 0.6127 | 0.01087 | 0.0192 | 56.3661
6 | 0.6922 | 0.01153 | 0.0139 | 60.0347
6.5 | 0.7556 | 0.01213 | 0.012 | 62.2918
7 | 0.8215 | 0.01298 | 0.0094 | 63.2897
7.5 | 0.8853 | 0.01356 | 0.0073 | 65.2876
8 | 0.9516 | 0.0144 | 0.0043 | 66.0833
8.5 | 1.0161 | 0.01504 | 0.0019 | 67.5598
9 | 1.0832 | 0.01582 | -0.0016 | 68.4703
9.5 | 1.1495 | 0.01651 | -0.0047 | 69.6245
10 | 1.1603 | 0.01718 | 0.0024 | 67.5378
10.5 | 1.1712 | 0.01817 | 0.0091 | 64.4579
11 | 1.196 | 0.01892 | 0.0136 | 63.2135
11.5 | 1.2146 | 0.02011 | 0.0184 | 60.3978
12 | 1.2392 | 0.02123 | 0.0221 | 58.3702
12.5 | 1.2599 | 0.02271 | 0.0259 | 55.4778
13 | 1.2829 | 0.02423 | 0.029 | 52.9468
13.5 | 1.2993 | 0.02631 | 0.0323 | 49.3843
14 | 1.3205 | 0.02828 | 0.0348 | 46.6938
14.5 | 1.3349 | 0.03088 | 0.0372 | 43.2286
15 | 1.3464 | 0.0339 | 0.0393 | 39.7168
15.5 | 1.3582 | 0.03712 | 0.041 | 36.5894
16 | 1.3634 | 0.04106 | 0.0423 | 33.2051
16.5 | 1.3663 | 0.04546 | 0.0432 | 30.055
17 | 1.3687 | 0.0501 | 0.0437 | 27.3194
17.5 | 1.3596 | 0.05608 | 0.0437 | 24.2439
18 | 1.3555 | 0.06179 | 0.0433 | 21.9372
18.5 | 1.343 | 0.06862 | 0.0423 | 19.5716
19 | 1.3272 | 0.07605 | 0.0408 | 17.4517
19.5 | 1.3117 | 0.08367 | 0.039 | 15.6771
20 | 1.2874 | 0.09259 | 0.0364 | 13.9043

## 37. Re 750k Mach 0.25 (1)
BIGFOIL.COM POLAR EXPORT
NACA2221
NACA2221 |  |  |  | Cl Max: | 1.827 | at alpha= | 17.5 | deg
JavaFoil+Calcfoil stall+Eppler ext transition |  |  |  | L/D Max: | 80.598 | at alpha= | 8 | deg
Re: | 750000 |  |  | Cd Min: | 0.00804 | at alpha= | -2.5 | deg
Mach: | 0.25 |  |  | Cl=0 at alpha= | -2.0303 | deg
|  |  |  | @ Cl=0.1, Cd= | 0.0080445
|  |  |  | @ Cl=0.4, Cd= | 0.0097775
|  |  |  | @ Cl=0.6, Cd= | 0.011544
alpha (deg) | Cl | Cd | Cm | Cl/Cd
-20 | -1.317 | 0.14553 | -0.007 | -9.048
-19.5 | -1.334 | 0.13074 | -0.008 | -10.206
-19 | -1.345 | 0.119 | -0.009 | -11.302
-18.5 | -1.354 | 0.10715 | -0.009 | -12.634
-18 | -1.359 | 0.09624 | -0.01 | -14.125
-17.5 | -1.362 | 0.08587 | -0.011 | -15.864
-17 | -1.362 | 0.07628 | -0.011 | -17.851
-16.5 | -1.358 | 0.06754 | -0.012 | -20.107
-16 | -1.35 | 0.0597 | -0.013 | -22.614
-15.5 | -1.338 | 0.05294 | -0.013 | -25.27
-15 | -1.322 | 0.04678 | -0.014 | -28.269
-14.5 | -1.303 | 0.04148 | -0.015 | -31.407
-14 | -1.28 | 0.03684 | -0.016 | -34.744
-13.5 | -1.254 | 0.03287 | -0.016 | -38.147
-13 | -1.224 | 0.0295 | -0.017 | -41.482
-12.5 | -1.19 | 0.02661 | -0.018 | -44.731
-12 | -1.153 | 0.02419 | -0.018 | -47.659
-11.5 | -1.113 | 0.02216 | -0.019 | -50.203
-11 | -1.069 | 0.02047 | -0.02 | -52.238
-10.5 | -1.023 | 0.01901 | -0.02 | -53.815
-10 | -0.974 | 0.01781 | -0.021 | -54.689
-9.5 | -0.922 | 0.01677 | -0.022 | -54.997
-9 | -0.869 | 0.01589 | -0.022 | -54.694
-8.5 | -0.813 | 0.0151 | -0.023 | -53.867
-8 | -0.756 | 0.01442 | -0.024 | -52.423
-7.5 | -0.697 | 0.01383 | -0.024 | -50.421
-7 | -0.637 | 0.01331 | -0.025 | -47.874
-6.5 | -0.576 | 0.01283 | -0.026 | -44.909
-6 | -0.514 | 0.01242 | -0.026 | -41.398
-5.5 | -0.451 | 0.01176 | -0.027 | -38.37
-5 | -0.387 | 0.01137 | -0.027 | -34.079
-4.5 | -0.323 | 0.01093 | -0.028 | -29.57
-4 | -0.259 | 0.00939 | -0.029 | -27.582
-3.5 | -0.194 | 0.0093 | -0.029 | -20.82
-3 | -0.128 | 0.0089 | -0.03 | -14.392
-2.5 | -0.062 | 0.00804 | -0.03 | -7.757
-2 | 0.004 | 0.00839 | -0.031 | 0.426
-1.5 | 0.07 | 0.00804 | -0.032 | 8.661
-1 | 0.136 | 0.00805 | -0.032 | 16.856
-0.5 | 0.202 | 0.00926 | -0.033 | 21.778
0 | 0.267 | 0.00938 | -0.033 | 28.469
0.5 | 0.332 | 0.00954 | -0.034 | 34.817
1 | 0.398 | 0.00976 | -0.035 | 40.726
1.5 | 0.462 | 0.01032 | -0.035 | 44.809
2 | 0.527 | 0.01137 | -0.036 | 46.307
2.5 | 0.591 | 0.01152 | -0.036 | 51.305
3 | 0.655 | 0.01169 | -0.037 | 56.014
3.5 | 0.719 | 0.01185 | -0.037 | 60.639
4 | 0.782 | 0.01209 | -0.038 | 64.677
4.5 | 0.845 | 0.01235 | -0.038 | 68.382
5 | 0.907 | 0.01283 | -0.039 | 70.656
5.5 | 0.968 | 0.01315 | -0.039 | 73.662
6 | 1.029 | 0.01347 | -0.04 | 76.416
6.5 | 1.089 | 0.01389 | -0.04 | 78.382
7 | 1.148 | 0.0144 | -0.041 | 79.717
7.5 | 1.206 | 0.01497 | -0.041 | 80.543
8 | 1.262 | 0.01566 | -0.041 | 80.598
8.5 | 1.317 | 0.01641 | -0.042 | 80.273
9 | 1.37 | 0.01718 | -0.042 | 79.765
9.5 | 1.422 | 0.0182 | -0.043 | 78.105
10 | 1.471 | 0.01941 | -0.043 | 75.778
10.5 | 1.517 | 0.02083 | -0.043 | 72.841
11 | 1.561 | 0.02249 | -0.043 | 69.404
11.5 | 1.601 | 0.02448 | -0.044 | 65.414
12 | 1.638 | 0.02679 | -0.044 | 61.146
12.5 | 1.672 | 0.02953 | -0.044 | 56.622
13 | 1.702 | 0.03272 | -0.044 | 52.014
13.5 | 1.729 | 0.0363 | -0.044 | 47.625
14 | 1.752 | 0.04041 | -0.044 | 43.369
14.5 | 1.772 | 0.04493 | -0.044 | 39.444
15 | 1.79 | 0.04984 | -0.044 | 35.908
15.5 | 1.804 | 0.05518 | -0.044 | 32.687
16 | 1.815 | 0.06088 | -0.044 | 29.812
16.5 | 1.822 | 0.06704 | -0.044 | 27.181
17 | 1.826 | 0.07349 | -0.044 | 24.854
17.5 | 1.827 | 0.08035 | -0.043 | 22.745
18 | 1.825 | 0.08763 | -0.043 | 20.831
18.5 | 1.82 | 0.09507 | -0.043 | 19.149
19 | 1.81 | 0.10316 | -0.043 | 17.549
19.5 | 1.796 | 0.11165 | -0.043 | 16.09
20 | 1.779 | 0.1203 | -0.043 | 14.789

## 38. Re 750k Mach 0.25 (2)
BIGFOIL.COM POLAR EXPORT
NACA2221
NACA2221 |  |  |  | Cl Max: | 1.315 | at alpha= | 15.5 | deg
XFOIL ncrit=9 |  |  |  | L/D Max: | 63.5822 | at alpha= | 9 | deg
Re: | 750000 |  |  | Cd Min: | 0.11342 | at alpha= | 20 | deg
Mach: | 0.25 |  |  | Cl=0 at alpha= | -1.7872 | deg
|  |  |  | @ Cl=0.1, Cd= | 0.0087698
|  |  |  | @ Cl=0.4, Cd= | 0.009882
|  |  |  | @ Cl=0.6, Cd= | 0.011288
alpha (deg) | Cl | Cd | Cm | Cl/Cd
-19 | -1.0141 | 0.0842 | -0.0745 | -12.0439
-18.5 | -1.0217 | 0.0773 | -0.0765 | -13.2173
-18 | -1.0303 | 0.07079 | -0.0779 | -14.5543
-17.5 | -1.0347 | 0.0648 | -0.0789 | -15.9676
-17 | -1.0378 | 0.05918 | -0.0794 | -17.5363
-16.5 | -1.0384 | 0.05407 | -0.0793 | -19.2047
-16 | -1.0449 | 0.0488 | -0.0787 | -21.4119
-15.5 | -1.0472 | 0.04423 | -0.0774 | -23.6762
-15 | -1.0462 | 0.04031 | -0.0754 | -25.9539
-14.5 | -1.0448 | 0.03689 | -0.0724 | -28.322
-14 | -1.0566 | 0.03313 | -0.0681 | -31.8925
-13.5 | -1.0462 | 0.0302 | -0.0658 | -34.6424
-13 | -0.9981 | 0.02734 | -0.0692 | -36.5069
-12.5 | -0.9509 | 0.0247 | -0.0721 | -38.498
-12 | -0.9032 | 0.02244 | -0.074 | -40.2496
-11 | -0.7984 | 0.01881 | -0.0774 | -42.4455
-10.5 | -0.7375 | 0.01737 | -0.0797 | -42.4583
-10 | -0.6853 | 0.01606 | -0.08 | -42.6712
-9.5 | -0.6171 | 0.01481 | -0.0833 | -41.6678
-9 | -0.5498 | 0.01378 | -0.086 | -39.8984
-8 | -0.4173 | 0.01214 | -0.0906 | -34.374
-7.5 | -0.3729 | 0.01158 | -0.0882 | -32.2021
-7 | -0.3375 | 0.0111 | -0.0838 | -30.4054
-6.5 | -0.3052 | 0.01067 | -0.0786 | -28.6036
-6 | -0.2807 | 0.01015 | -0.0718 | -27.6552
-5.5 | -0.2603 | 0.00958 | -0.0643 | -27.1712
-5 | -0.2363 | 0.00926 | -0.0571 | -25.5184
-4.5 | -0.2073 | 0.00911 | -0.0508 | -22.7552
-4 | -0.1731 | 0.00899 | -0.0454 | -19.2547
-3.5 | -0.1352 | 0.00891 | -0.0409 | -15.174
-3 | -0.0956 | 0.00886 | -0.0366 | -10.7901
-2.5 | -0.0561 | 0.00883 | -0.0323 | -6.3533
-1.5 | 0.0226 | 0.00879 | -0.0238 | 2.5711
-1 | 0.0612 | 0.00877 | -0.0193 | 6.9783
-0.5 | 0.0995 | 0.00877 | -0.0149 | 11.3455
0 | 0.133 | 0.00876 | -0.0094 | 15.1826
0.5 | 0.1661 | 0.00878 | -0.0038 | 18.918
1 | 0.2018 | 0.00885 | 0.0011 | 22.8023
1.5 | 0.2363 | 0.00895 | 0.0063 | 26.4022
2 | 0.2715 | 0.00909 | 0.0112 | 29.868
2.5 | 0.3064 | 0.00927 | 0.0162 | 33.0529
3 | 0.3395 | 0.00945 | 0.0215 | 35.9259
3.5 | 0.3722 | 0.00967 | 0.0268 | 38.4902
4 | 0.4063 | 0.00993 | 0.0317 | 40.9164
4.5 | 0.4494 | 0.01026 | 0.0347 | 43.8012
5.5 | 0.6135 | 0.01138 | 0.0243 | 53.9104
6 | 0.6968 | 0.01211 | 0.0188 | 57.5392
6.5 | 0.7613 | 0.01289 | 0.0171 | 59.0613
7 | 0.8309 | 0.01369 | 0.0144 | 60.6939
7.5 | 0.8949 | 0.01456 | 0.0125 | 61.4629
8 | 0.9638 | 0.01541 | 0.0096 | 62.5438
8.5 | 1.0299 | 0.01632 | 0.0072 | 63.1066
9 | 1.0987 | 0.01728 | 0.0039 | 63.5822
9.5 | 1.1358 | 0.01811 | 0.0065 | 62.7167
10 | 1.1436 | 0.01929 | 0.0138 | 59.2846
10.5 | 1.1682 | 0.02016 | 0.0186 | 57.9464
11 | 1.1865 | 0.02154 | 0.0236 | 55.0836
11.5 | 1.2101 | 0.02291 | 0.0277 | 52.8197
12 | 1.2299 | 0.02468 | 0.0316 | 49.8339
12.5 | 1.2524 | 0.02652 | 0.0349 | 47.2247
13 | 1.2662 | 0.02907 | 0.0383 | 43.5569
13.5 | 1.286 | 0.03147 | 0.0408 | 40.8643
14 | 1.2984 | 0.03458 | 0.0432 | 37.5477
14.5 | 1.3041 | 0.03845 | 0.0452 | 33.9168
15 | 1.3139 | 0.04223 | 0.0467 | 31.113
15.5 | 1.315 | 0.04696 | 0.0477 | 28.0026
16 | 1.31 | 0.05247 | 0.0482 | 24.9666
16.5 | 1.3071 | 0.05806 | 0.0482 | 22.5129
17 | 1.2959 | 0.06467 | 0.0477 | 20.0387
17.5 | 1.281 | 0.07193 | 0.0465 | 17.809
18 | 1.2668 | 0.07932 | 0.045 | 15.9708
18.5 | 1.2414 | 0.08825 | 0.0426 | 14.0669
19 | 1.228 | 0.09599 | 0.0403 | 12.793
19.5 | 1.2062 | 0.10494 | 0.0372 | 11.4942
20 | 1.1897 | 0.11342 | 0.0339 | 10.4893

## 39. Re 750k Mach 0.50 (1)
BIGFOIL.COM POLAR EXPORT
NACA2221
NACA2221 |  |  |  | Cl Max: | 1.527 | at alpha= | 11 | deg
JavaFoil+Calcfoil stall+Eppler ext transition |  |  |  | L/D Max: | 68.566 | at alpha= | 6 | deg
Re: | 750000 |  |  | Cd Min: | 0.00986 | at alpha= | 0 | deg
Mach: | 0.5 |  |  | Cl=0 at alpha= | -2.0274 | deg
|  |  |  | @ Cl=0.1, Cd= | 0.010181
|  |  |  | @ Cl=0.4, Cd= | 0.010606
|  |  |  | @ Cl=0.6, Cd= | 0.012359
alpha (deg) | Cl | Cd | Cm | Cl/Cd
-20 | -1.033 | 0.22047 | -0.007 | -4.686
-19.5 | -1.005 | 0.21319 | -0.007 | -4.716
-19 | -0.976 | 0.21376 | -0.008 | -4.565
-18.5 | -0.948 | 0.20947 | -0.008 | -4.526
-18 | -0.919 | 0.20078 | -0.008 | -4.575
-17.5 | -0.891 | 0.18946 | -0.009 | -4.701
-17 | -0.861 | 0.18853 | -0.009 | -4.568
-16.5 | -0.833 | 0.18137 | -0.009 | -4.594
-16 | -0.804 | 0.17536 | -0.009 | -4.584
-15.5 | -0.775 | 0.16528 | -0.009 | -4.687
-15 | -0.746 | 0.16474 | -0.01 | -4.531
-14.5 | -0.717 | 0.15446 | -0.01 | -4.643
-14 | -0.688 | 0.14452 | -0.01 | -4.76
-13.5 | -0.659 | 0.13796 | -0.01 | -4.776
-13 | -0.63 | 0.12974 | -0.01 | -4.855
-12.5 | -0.601 | 0.11311 | -0.01 | -5.315
-12 | -0.893 | 0.07975 | -0.015 | -11.194
-11.5 | -0.978 | 0.05333 | -0.019 | -18.339
-11 | -1.004 | 0.04081 | -0.02 | -24.612
-10.5 | -1.003 | 0.03341 | -0.021 | -30.015
-10 | -0.983 | 0.02836 | -0.022 | -34.68
-9.5 | -0.952 | 0.02479 | -0.023 | -38.386
-9 | -0.911 | 0.02208 | -0.024 | -41.275
-8.5 | -0.864 | 0.01998 | -0.025 | -43.254
-8 | -0.812 | 0.01836 | -0.026 | -44.192
-7.5 | -0.754 | 0.01705 | -0.027 | -44.251
-7 | -0.694 | 0.01596 | -0.028 | -43.474
-6.5 | -0.63 | 0.01482 | -0.028 | -42.542
-6 | -0.565 | 0.01404 | -0.029 | -40.224
-5.5 | -0.497 | 0.01335 | -0.03 | -37.228
-5 | -0.428 | 0.01277 | -0.03 | -33.524
-4.5 | -0.358 | 0.01198 | -0.031 | -29.869
-4 | -0.287 | 0.01143 | -0.032 | -25.093
-3.5 | -0.215 | 0.01031 | -0.033 | -20.873
-3 | -0.143 | 0.01021 | -0.033 | -13.966
-2.5 | -0.069 | 0.01014 | -0.034 | -6.851
-2 | 0.004 | 0.01012 | -0.035 | 0.393
-1.5 | 0.078 | 0.01016 | -0.035 | 7.637
-1 | 0.151 | 0.01023 | -0.036 | 14.769
-0.5 | 0.225 | 0.01035 | -0.037 | 21.698
0 | 0.297 | 0.00986 | -0.037 | 30.112
0.5 | 0.369 | 0.01044 | -0.038 | 35.381
1 | 0.442 | 0.01083 | -0.038 | 40.761
1.5 | 0.513 | 0.01199 | -0.039 | 42.772
2 | 0.584 | 0.01224 | -0.04 | 47.735
2.5 | 0.655 | 0.01277 | -0.04 | 51.287
3 | 0.725 | 0.01306 | -0.041 | 55.491
3.5 | 0.794 | 0.01342 | -0.041 | 59.172
4 | 0.863 | 0.01384 | -0.042 | 62.371
4.5 | 0.931 | 0.01429 | -0.042 | 65.11
5 | 0.997 | 0.015 | -0.043 | 66.477
5.5 | 1.062 | 0.01565 | -0.043 | 67.892
6 | 1.126 | 0.01642 | -0.044 | 68.566
6.5 | 1.187 | 0.01734 | -0.044 | 68.448
7 | 1.246 | 0.01841 | -0.045 | 67.688
7.5 | 1.302 | 0.01976 | -0.045 | 65.916
8 | 1.355 | 0.02134 | -0.045 | 63.49
8.5 | 1.403 | 0.02333 | -0.046 | 60.121
9 | 1.445 | 0.02584 | -0.046 | 55.912
9.5 | 1.48 | 0.02906 | -0.046 | 50.922
10 | 1.506 | 0.03312 | -0.046 | 45.479
10.5 | 1.523 | 0.03855 | -0.046 | 39.504
11 | 1.527 | 0.04546 | -0.045 | 33.596
11.5 | 1.517 | 0.05423 | -0.045 | 27.963
12 | 1.485 | 0.06508 | -0.044 | 22.823
12.5 | 1.42 | 0.0788 | -0.043 | 18.023
13 | 1.249 | 0.09969 | -0.041 | 12.525
13.5 | 0.89 | 0.13712 | -0.026 | 6.489
14 | 0.921 | 0.15475 | -0.029 | 5.948
14.5 | 0.95 | 0.1597 | -0.03 | 5.948
15 | 0.98 | 0.17098 | -0.031 | 5.73
15.5 | 1.01 | 0.17887 | -0.032 | 5.644
16 | 1.039 | 0.18564 | -0.033 | 5.599

## 40. Re 750k Mach 0.50 (2)
BIGFOIL.COM POLAR EXPORT
NACA2221
NACA2221 |  |  |  | Cl Max: | 1.1346 | at alpha= | 12 | deg
XFOIL ncrit=9 |  |  |  | L/D Max: | 44.0287 | at alpha= | 6.5 | deg
Re: | 750000 |  |  | Cd Min: | 0.18744 | at alpha= | -18.5 | deg
Mach: | 0.5 |  |  | Cl=0 at alpha= | -1.4274 | deg
|  |  |  | @ Cl=0.1, Cd= | 0.0099213
|  |  |  | @ Cl=0.4, Cd= | 0.01254
|  |  |  | @ Cl=0.6, Cd= | 0.014684
alpha (deg) | Cl | Cd | Cm | Cl/Cd
-18.5 | -0.4652 | 0.18744 | -0.0329 | -2.4819
-18 | -0.4777 | 0.17462 | -0.0383 | -2.7357
-16.5 | -0.5197 | 0.14153 | -0.0521 | -3.672
-16 | -0.5606 | 0.12777 | -0.0584 | -4.3876
-15.5 | -0.6894 | 0.10324 | -0.0724 | -6.6776
-15 | -0.7151 | 0.09397 | -0.0755 | -7.6099
-14.5 | -0.7482 | 0.08433 | -0.0786 | -8.8723
-14 | -0.7832 | 0.07523 | -0.0807 | -10.4107
-13.5 | -0.8147 | 0.06733 | -0.0812 | -12.1001
-13 | -0.8144 | 0.05938 | -0.0858 | -13.7151
-12.5 | -0.8001 | 0.05155 | -0.0921 | -15.5209
-12 | -0.7807 | 0.04482 | -0.0968 | -17.4186
-11.5 | -0.7506 | 0.0391 | -0.101 | -19.1969
-11 | -0.7114 | 0.03392 | -0.1056 | -20.9729
-10.5 | -0.6747 | 0.02968 | -0.1074 | -22.7325
-10 | -0.6323 | 0.02575 | -0.1094 | -24.5553
-9.5 | -0.5748 | 0.02244 | -0.1125 | -25.615
-9 | -0.509 | 0.01975 | -0.116 | -25.7722
-8.5 | -0.4306 | 0.01747 | -0.1212 | -24.648
-8 | -0.3622 | 0.01577 | -0.1236 | -22.9677
-7.5 | -0.3216 | 0.01455 | -0.12 | -22.1031
-7 | -0.2903 | 0.01365 | -0.114 | -21.2674
-6 | -0.2366 | 0.0123 | -0.099 | -19.2358
-5.5 | -0.2118 | 0.01177 | -0.0908 | -17.9949
-5 | -0.1916 | 0.01118 | -0.0816 | -17.1377
-4.5 | -0.179 | 0.01051 | -0.071 | -17.0314
-4 | -0.1596 | 0.01016 | -0.0611 | -15.7087
-3.5 | -0.1361 | 0.01001 | -0.0517 | -13.5964
-2.5 | -0.0711 | 0.00989 | -0.0362 | -7.1891
-1.5 | -0.0045 | 0.00982 | -0.021 | -0.45825
-1 | 0.0265 | 0.00979 | -0.0131 | 2.7068
-0.5 | 0.0608 | 0.00982 | -0.0058 | 6.1914
0 | 0.0967 | 0.00991 | 0.001 | 9.7578
0.5 | 0.1318 | 0.01003 | 0.0079 | 13.1406
1 | 0.1681 | 0.0102 | 0.0145 | 16.4804
1.5 | 0.2048 | 0.01044 | 0.0208 | 19.6169
2 | 0.2405 | 0.01072 | 0.0272 | 22.4347
2.5 | 0.276 | 0.01103 | 0.0336 | 25.0227
3 | 0.3118 | 0.01139 | 0.0398 | 27.3749
3.5 | 0.3456 | 0.01178 | 0.0462 | 29.3379
4 | 0.377 | 0.01229 | 0.0529 | 30.6753
4.5 | 0.4175 | 0.01273 | 0.058 | 32.7965
5 | 0.4777 | 0.01343 | 0.0588 | 35.5696
5.5 | 0.5919 | 0.01458 | 0.049 | 40.5967
6 | 0.6932 | 0.01588 | 0.0418 | 43.6524
6.5 | 0.7683 | 0.01745 | 0.0393 | 44.0287
7 | 0.8353 | 0.01905 | 0.0383 | 43.8478
7.5 | 0.9092 | 0.02092 | 0.0354 | 43.4608
8 | 0.9794 | 0.02302 | 0.0329 | 42.5456
8.5 | 1.0496 | 0.02546 | 0.0297 | 41.2255
9 | 1.064 | 0.02739 | 0.0359 | 38.8463
9.5 | 1.0793 | 0.02966 | 0.0414 | 36.3891
10 | 1.0928 | 0.03244 | 0.0462 | 33.6868
10.5 | 1.1094 | 0.03544 | 0.0501 | 31.3036
11 | 1.1208 | 0.03906 | 0.0535 | 28.6943
11.5 | 1.1294 | 0.04319 | 0.0561 | 26.1496
12 | 1.1346 | 0.04779 | 0.0583 | 23.7414
12.5 | 1.1309 | 0.05332 | 0.0597 | 21.2097
13 | 1.1265 | 0.05921 | 0.0604 | 19.0255
13.5 | 1.1148 | 0.06592 | 0.0604 | 16.9114
14 | 1.0971 | 0.07344 | 0.0595 | 14.9387
14.5 | 1.08 | 0.0812 | 0.0582 | 13.3005
15 | 1.0588 | 0.08964 | 0.056 | 11.8117
15.5 | 1.0397 | 0.09812 | 0.0534 | 10.5962
16 | 1.0194 | 0.10709 | 0.0502 | 9.5191
16.5 | 1.0014 | 0.11606 | 0.0467 | 8.6283
17 | 0.9918 | 0.12436 | 0.0432 | 7.9752

## 41. Re 1M Mach 0.00 (1)
BIGFOIL.COM POLAR EXPORT
NACA2221
NACA2221 |  |  |  | Cl Max: | 1.957 | at alpha= | 20 | deg
JavaFoil+Calcfoil stall+Eppler ext transition |  |  |  | L/D Max: | 90.886 | at alpha= | 8.5 | deg
Re: | 1000000 |  |  | Cd Min: | 0.00773 | at alpha= | -2 | deg
Mach: | 0 |  |  | Cl=0 at alpha= | -2.0238 | deg
|  |  |  | @ Cl=0.1, Cd= | 0.00808
|  |  |  | @ Cl=0.4, Cd= | 0.00927
|  |  |  | @ Cl=0.6, Cd= | 0.010838
alpha (deg) | Cl | Cd | Cm | Cl/Cd
-20 | -1.524 | 0.09064 | -0.008 | -16.818
-19.5 | -1.518 | 0.08274 | -0.009 | -18.348
-19 | -1.51 | 0.0752 | -0.009 | -20.084
-18.5 | -1.5 | 0.06817 | -0.01 | -22.01
-18 | -1.488 | 0.06165 | -0.011 | -24.142
-17.5 | -1.475 | 0.05543 | -0.011 | -26.603
-17 | -1.458 | 0.05007 | -0.012 | -29.117
-16.5 | -1.439 | 0.04506 | -0.012 | -31.938
-16 | -1.418 | 0.04052 | -0.013 | -34.991
-15.5 | -1.393 | 0.03657 | -0.014 | -38.096
-15 | -1.366 | 0.03294 | -0.014 | -41.481
-14.5 | -1.337 | 0.02981 | -0.015 | -44.845
-14 | -1.305 | 0.0271 | -0.016 | -48.15
-13.5 | -1.271 | 0.02476 | -0.016 | -51.321
-13 | -1.233 | 0.02272 | -0.017 | -54.295
-12.5 | -1.193 | 0.021 | -0.017 | -56.83
-12 | -1.151 | 0.01955 | -0.018 | -58.877
-11.5 | -1.106 | 0.01829 | -0.019 | -60.482
-11 | -1.059 | 0.01718 | -0.019 | -61.63
-10.5 | -1.01 | 0.01625 | -0.02 | -62.152
-10 | -0.959 | 0.01546 | -0.021 | -62.029
-9.5 | -0.906 | 0.01473 | -0.021 | -61.476
-9 | -0.851 | 0.01412 | -0.022 | -60.301
-8.5 | -0.796 | 0.01356 | -0.022 | -58.647
-8 | -0.738 | 0.01306 | -0.023 | -56.536
-7.5 | -0.68 | 0.01261 | -0.024 | -53.929
-7 | -0.621 | 0.01222 | -0.024 | -50.821
-6.5 | -0.561 | 0.01159 | -0.025 | -48.376
-6 | -0.5 | 0.01124 | -0.025 | -44.46
-5.5 | -0.438 | 0.01092 | -0.026 | -40.158
-5 | -0.376 | 0.01061 | -0.027 | -35.463
-4.5 | -0.314 | 0.00902 | -0.027 | -34.815
-4 | -0.251 | 0.00809 | -0.028 | -31.051
-3.5 | -0.188 | 0.00777 | -0.028 | -24.185
-3 | -0.124 | 0.00809 | -0.029 | -15.349
-2.5 | -0.06 | 0.00809 | -0.03 | -7.478
-2 | 0.003 | 0.00773 | -0.03 | 0.448
-1.5 | 0.067 | 0.00808 | -0.031 | 8.352
-1 | 0.131 | 0.00808 | -0.031 | 16.27
-0.5 | 0.195 | 0.00814 | -0.032 | 24.008
0 | 0.259 | 0.00821 | -0.032 | 31.535
0.5 | 0.322 | 0.0091 | -0.033 | 35.426
1 | 0.386 | 0.00923 | -0.033 | 41.79
1.5 | 0.449 | 0.00941 | -0.034 | 47.679
2 | 0.512 | 0.00965 | -0.035 | 53.017
2.5 | 0.574 | 0.0108 | -0.035 | 53.15
3 | 0.636 | 0.01089 | -0.036 | 58.395
3.5 | 0.698 | 0.011 | -0.036 | 63.472
4 | 0.76 | 0.01116 | -0.037 | 68.07
4.5 | 0.821 | 0.01135 | -0.037 | 72.359
5 | 0.882 | 0.01153 | -0.038 | 76.484
5.5 | 0.942 | 0.01178 | -0.038 | 79.997
6 | 1.002 | 0.01203 | -0.039 | 83.323
6.5 | 1.061 | 0.01231 | -0.039 | 86.195
7 | 1.119 | 0.01269 | -0.04 | 88.207
7.5 | 1.177 | 0.01312 | -0.04 | 89.678
8 | 1.233 | 0.0136 | -0.04 | 90.702
8.5 | 1.288 | 0.01418 | -0.041 | 90.886
9 | 1.342 | 0.0148 | -0.041 | 90.703
9.5 | 1.395 | 0.01553 | -0.042 | 89.79
10 | 1.446 | 0.01638 | -0.042 | 88.244
10.5 | 1.495 | 0.01734 | -0.042 | 86.167
11 | 1.541 | 0.01847 | -0.043 | 83.434
11.5 | 1.586 | 0.01978 | -0.043 | 80.159
12 | 1.628 | 0.0213 | -0.043 | 76.425
12.5 | 1.667 | 0.02309 | -0.043 | 72.23
13 | 1.704 | 0.02517 | -0.044 | 67.692
13.5 | 1.738 | 0.02754 | -0.044 | 63.101
14 | 1.769 | 0.03026 | -0.044 | 58.459
14.5 | 1.797 | 0.03333 | -0.044 | 53.925
15 | 1.823 | 0.03664 | -0.044 | 49.759
15.5 | 1.847 | 0.04034 | -0.044 | 45.781
16 | 1.868 | 0.04431 | -0.044 | 42.162
16.5 | 1.886 | 0.04868 | -0.044 | 38.752
17 | 1.903 | 0.05318 | -0.044 | 35.785
17.5 | 1.918 | 0.05814 | -0.044 | 32.983
18 | 1.93 | 0.06332 | -0.044 | 30.481
18.5 | 1.941 | 0.06877 | -0.044 | 28.222
19 | 1.949 | 0.07454 | -0.044 | 26.141
19.5 | 1.954 | 0.08072 | -0.044 | 24.203
20 | 1.957 | 0.08689 | -0.044 | 22.527

## 42. Re 1M Mach 0.00 (2)
BIGFOIL.COM POLAR EXPORT
NACA2221
NACA2221 |  |  |  | Cl Max: | 1.4217 | at alpha= | 17 | deg
XFOIL ncrit=9 |  |  |  | L/D Max: | 77.1095 | at alpha= | 10 | deg
Re: | 1000000 |  |  | Cd Min: | 0.08212 | at alpha= | 20 | deg
Mach: | 0 |  |  | Cl=0 at alpha= | -1.7993 | deg
|  |  |  | @ Cl=0.1, Cd= | 0.0079586
|  |  |  | @ Cl=0.4, Cd= | 0.0087107
|  |  |  | @ Cl=0.6, Cd= | 0.0098685
alpha (deg) | Cl | Cd | Cm | Cl/Cd
-20 | -1.1588 | 0.07003 | -0.0722 | -16.5472
-19.5 | -1.1734 | 0.06294 | -0.0739 | -18.6432
-19 | -1.1786 | 0.05715 | -0.0749 | -20.6229
-18.5 | -1.1805 | 0.05194 | -0.0753 | -22.7281
-18 | -1.1763 | 0.04758 | -0.0752 | -24.7226
-17.5 | -1.1812 | 0.04263 | -0.0746 | -27.7082
-17 | -1.1829 | 0.03832 | -0.0734 | -30.869
-16.5 | -1.1786 | 0.03487 | -0.0715 | -33.7998
-16 | -1.1715 | 0.032 | -0.0689 | -36.6094
-15.5 | -1.1714 | 0.02909 | -0.0652 | -40.2681
-15 | -1.1741 | 0.02654 | -0.0603 | -44.2389
-14.5 | -1.1524 | 0.02457 | -0.0585 | -46.9027
-14 | -1.104 | 0.02266 | -0.0611 | -48.7202
-13.5 | -1.0529 | 0.02097 | -0.0638 | -50.2098
-13 | -1.0058 | 0.01953 | -0.0648 | -51.5003
-12.5 | -0.954 | 0.01811 | -0.0667 | -52.6781
-11.5 | -0.8474 | 0.01586 | -0.0694 | -53.43
-11 | -0.7905 | 0.01478 | -0.0711 | -53.4844
-10.5 | -0.7362 | 0.01392 | -0.0719 | -52.8879
-10 | -0.6699 | 0.01309 | -0.075 | -51.1765
-9.5 | -0.6026 | 0.01232 | -0.0783 | -48.9123
-9 | -0.5325 | 0.01162 | -0.082 | -45.8262
-8.5 | -0.4724 | 0.01106 | -0.0835 | -42.7125
-8 | -0.4249 | 0.0106 | -0.0822 | -40.0849
-7.5 | -0.3878 | 0.01024 | -0.0786 | -37.8711
-7 | -0.3553 | 0.00991 | -0.0739 | -35.8527
-6.5 | -0.3246 | 0.0096 | -0.0687 | -33.8125
-6 | -0.2979 | 0.00923 | -0.0627 | -32.2752
-5.5 | -0.277 | 0.00876 | -0.0556 | -31.621
-5 | -0.2492 | 0.0085 | -0.0497 | -29.3176
-4.5 | -0.2165 | 0.00833 | -0.0447 | -25.9904
-4 | -0.1787 | 0.00823 | -0.0407 | -21.7132
-3.5 | -0.1393 | 0.00812 | -0.0371 | -17.1552
-3 | -0.0988 | 0.00805 | -0.0336 | -12.2733
-2.5 | -0.0577 | 0.00801 | -0.0302 | -7.2035
-2 | -0.0167 | 0.00798 | -0.0268 | -2.0927
-1.5 | 0.0249 | 0.00796 | -0.0235 | 3.1281
-1 | 0.0655 | 0.00795 | -0.0201 | 8.239
-0.5 | 0.1058 | 0.00796 | -0.0165 | 13.2915
0 | 0.1448 | 0.00799 | -0.0127 | 18.1227
0.5 | 0.1781 | 0.00797 | -0.0077 | 22.3463
1 | 0.213 | 0.00799 | -0.0031 | 26.6583
1.5 | 0.25 | 0.00808 | 0.0011 | 30.9406
2 | 0.2863 | 0.0082 | 0.0053 | 34.9146
2.5 | 0.3216 | 0.00833 | 0.0098 | 38.6074
3 | 0.3564 | 0.00849 | 0.0143 | 41.9788
3.5 | 0.3899 | 0.00865 | 0.019 | 45.0751
4 | 0.4232 | 0.00885 | 0.0237 | 47.8192
4.5 | 0.4569 | 0.00907 | 0.0282 | 50.3749
5 | 0.5017 | 0.00934 | 0.0304 | 53.7152
5.5 | 0.5782 | 0.00974 | 0.0257 | 59.3634
6 | 0.6681 | 0.01027 | 0.0181 | 65.0536
6.5 | 0.7475 | 0.01091 | 0.0127 | 68.5151
7 | 0.8113 | 0.01141 | 0.0107 | 71.1043
7.5 | 0.8699 | 0.01217 | 0.0094 | 71.479
8 | 0.9355 | 0.01269 | 0.0069 | 73.7195
8.5 | 0.9987 | 0.01342 | 0.0044 | 74.4188
9 | 1.0591 | 0.01406 | 0.0027 | 75.3272
9.5 | 1.1255 | 0.01473 | -0.0006 | 76.4087
10 | 1.1898 | 0.01543 | -0.0035 | 77.1095
10.5 | 1.2188 | 0.01606 | 0.0003 | 75.8904
11 | 1.232 | 0.01696 | 0.0067 | 72.6415
11.5 | 1.2564 | 0.0177 | 0.0111 | 70.9831
12 | 1.2745 | 0.01888 | 0.016 | 67.5053
12.5 | 1.3 | 0.01993 | 0.0196 | 65.2283
13 | 1.3192 | 0.02144 | 0.0235 | 61.5299
13.5 | 1.3403 | 0.02301 | 0.0269 | 58.2486
14 | 1.3588 | 0.0249 | 0.03 | 54.5703
14.5 | 1.3724 | 0.02728 | 0.033 | 50.3079
15 | 1.3892 | 0.02966 | 0.0353 | 46.8375
15.5 | 1.402 | 0.03251 | 0.0374 | 43.1252
16 | 1.408 | 0.0361 | 0.0393 | 39.0028
16.5 | 1.4184 | 0.03955 | 0.0405 | 35.8635
17 | 1.4217 | 0.04378 | 0.0415 | 32.4737
17.5 | 1.4169 | 0.04903 | 0.0421 | 28.8986
18 | 1.4174 | 0.05395 | 0.0422 | 26.2725
18.5 | 1.406 | 0.06034 | 0.0418 | 23.3013
19 | 1.3971 | 0.06665 | 0.041 | 20.9617
19.5 | 1.3793 | 0.07425 | 0.0395 | 18.5764
20 | 1.3608 | 0.08212 | 0.0377 | 16.5709

## 43. Re 1M Mach 0.10 (1)
BIGFOIL.COM POLAR EXPORT
NACA2221
NACA2221 |  |  |  | Cl Max: | 1.938 | at alpha= | 20 | deg
JavaFoil+Calcfoil stall+Eppler ext transition |  |  |  | L/D Max: | 90.336 | at alpha= | 8.5 | deg
Re: | 1000000 |  |  | Cd Min: | 0.00776 | at alpha= | -2 | deg
Mach: | 0.1 |  |  | Cl=0 at alpha= | -2.0234 | deg
|  |  |  | @ Cl=0.1, Cd= | 0.00813
|  |  |  | @ Cl=0.4, Cd= | 0.0093225
|  |  |  | @ Cl=0.6, Cd= | 0.010878
alpha (deg) | Cl | Cd | Cm | Cl/Cd
-20 | -1.503 | 0.09539 | -0.008 | -15.755
-19.5 | -1.499 | 0.08703 | -0.009 | -17.225
-19 | -1.493 | 0.07899 | -0.009 | -18.906
-18.5 | -1.486 | 0.07156 | -0.01 | -20.76
-18 | -1.476 | 0.06447 | -0.011 | -22.89
-17.5 | -1.464 | 0.05802 | -0.011 | -25.227
-17 | -1.449 | 0.05213 | -0.012 | -27.796
-16.5 | -1.432 | 0.04691 | -0.012 | -30.529
-16 | -1.412 | 0.0422 | -0.013 | -33.456
-15.5 | -1.389 | 0.03788 | -0.014 | -36.662
-15 | -1.363 | 0.03413 | -0.014 | -39.937
-14.5 | -1.335 | 0.03075 | -0.015 | -43.415
-14 | -1.304 | 0.02793 | -0.016 | -46.676
-13.5 | -1.27 | 0.02543 | -0.016 | -49.954
-13 | -1.234 | 0.02329 | -0.017 | -52.991
-12.5 | -1.195 | 0.02147 | -0.018 | -55.641
-12 | -1.153 | 0.01992 | -0.018 | -57.871
-11.5 | -1.108 | 0.01859 | -0.019 | -59.608
-11 | -1.062 | 0.01746 | -0.019 | -60.817
-10.5 | -1.013 | 0.01648 | -0.02 | -61.453
-10 | -0.962 | 0.01563 | -0.021 | -61.521
-9.5 | -0.909 | 0.01491 | -0.021 | -60.975
-9 | -0.855 | 0.01424 | -0.022 | -59.988
-8.5 | -0.799 | 0.01367 | -0.023 | -58.404
-8 | -0.741 | 0.01318 | -0.023 | -56.243
-7.5 | -0.683 | 0.01272 | -0.024 | -53.677
-7 | -0.624 | 0.01205 | -0.024 | -51.729
-6.5 | -0.563 | 0.01167 | -0.025 | -48.246
-6 | -0.502 | 0.01132 | -0.026 | -44.366
-5.5 | -0.44 | 0.01099 | -0.026 | -40.063
-5 | -0.378 | 0.01066 | -0.027 | -35.472
-4.5 | -0.316 | 0.00907 | -0.027 | -34.799
-4 | -0.252 | 0.00782 | -0.028 | -32.274
-3.5 | -0.189 | 0.00779 | -0.029 | -24.215
-3 | -0.125 | 0.00812 | -0.029 | -15.381
-2.5 | -0.061 | 0.00811 | -0.03 | -7.494
-2 | 0.003 | 0.00776 | -0.03 | 0.448
-1.5 | 0.068 | 0.00812 | -0.031 | 8.353
-1 | 0.132 | 0.00814 | -0.031 | 16.226
-0.5 | 0.196 | 0.00783 | -0.032 | 25.064
0 | 0.26 | 0.00822 | -0.033 | 31.639
0.5 | 0.324 | 0.00912 | -0.033 | 35.513
1 | 0.387 | 0.00929 | -0.034 | 41.728
1.5 | 0.451 | 0.00945 | -0.034 | 47.73
2 | 0.514 | 0.00971 | -0.035 | 52.923
2.5 | 0.577 | 0.01083 | -0.035 | 53.217
3 | 0.639 | 0.01096 | -0.036 | 58.296
3.5 | 0.701 | 0.01108 | -0.036 | 63.323
4 | 0.763 | 0.01124 | -0.037 | 67.93
4.5 | 0.825 | 0.0114 | -0.037 | 72.338
5 | 0.886 | 0.01162 | -0.038 | 76.247
5.5 | 0.946 | 0.01185 | -0.038 | 79.903
6 | 1.006 | 0.0121 | -0.039 | 83.15
6.5 | 1.066 | 0.01241 | -0.039 | 85.858
7 | 1.124 | 0.01281 | -0.04 | 87.741
7.5 | 1.182 | 0.01325 | -0.04 | 89.154
8 | 1.238 | 0.01375 | -0.041 | 90.081
8.5 | 1.294 | 0.01432 | -0.041 | 90.336
9 | 1.347 | 0.01497 | -0.041 | 90.032
9.5 | 1.4 | 0.01573 | -0.042 | 88.983
10 | 1.45 | 0.01662 | -0.042 | 87.264
10.5 | 1.499 | 0.01761 | -0.042 | 85.11
11 | 1.546 | 0.0188 | -0.043 | 82.24
11.5 | 1.59 | 0.02017 | -0.043 | 78.837
12 | 1.631 | 0.02176 | -0.043 | 74.957
12.5 | 1.67 | 0.02364 | -0.044 | 70.661
13 | 1.706 | 0.02582 | -0.044 | 66.062
13.5 | 1.739 | 0.02831 | -0.044 | 61.419
14 | 1.769 | 0.03115 | -0.044 | 56.792
14.5 | 1.796 | 0.03434 | -0.044 | 52.318
15 | 1.821 | 0.03784 | -0.044 | 48.132
15.5 | 1.844 | 0.04173 | -0.044 | 44.177
16 | 1.864 | 0.04589 | -0.044 | 40.611
16.5 | 1.881 | 0.05043 | -0.044 | 37.3
17 | 1.896 | 0.05522 | -0.044 | 34.331
17.5 | 1.909 | 0.06033 | -0.044 | 31.641
18 | 1.92 | 0.06569 | -0.044 | 29.225
18.5 | 1.928 | 0.07147 | -0.044 | 26.984
19 | 1.934 | 0.07739 | -0.044 | 24.992
19.5 | 1.937 | 0.08372 | -0.044 | 23.14
20 | 1.938 | 0.09027 | -0.044 | 21.473

## 44. Re 1M Mach 0.10 (2)
BIGFOIL.COM POLAR EXPORT
NACA2221
NACA2221 |  |  |  | Cl Max: | 1.4114 | at alpha= | 17 | deg
XFOIL ncrit=9 |  |  |  | L/D Max: | 76.2221 | at alpha= | 10 | deg
Re: | 1000000 |  |  | Cd Min: | 0.0871 | at alpha= | 20 | deg
Mach: | 0.1 |  |  | Cl=0 at alpha= | -1.7916 | deg
|  |  |  | @ Cl=0.1, Cd= | 0.0079976
|  |  |  | @ Cl=0.4, Cd= | 0.008773
|  |  |  | @ Cl=0.6, Cd= | 0.0099656
alpha (deg) | Cl | Cd | Cm | Cl/Cd
-20 | -1.1359 | 0.07427 | -0.0721 | -15.2942
-19.5 | -1.1527 | 0.06681 | -0.074 | -17.2534
-19 | -1.1613 | 0.06049 | -0.0753 | -19.1982
-18.5 | -1.1658 | 0.05486 | -0.076 | -21.2505
-18 | -1.1641 | 0.0501 | -0.0761 | -23.2355
-17.5 | -1.1632 | 0.04553 | -0.0757 | -25.548
-17 | -1.1707 | 0.04051 | -0.0747 | -28.899
-16.5 | -1.169 | 0.03666 | -0.0731 | -31.8876
-16 | -1.1639 | 0.03347 | -0.0707 | -34.7744
-15.5 | -1.1578 | 0.03076 | -0.0676 | -37.6398
-15 | -1.1646 | 0.02772 | -0.0628 | -42.013
-14.5 | -1.1519 | 0.02547 | -0.0599 | -45.2258
-14 | -1.1011 | 0.02365 | -0.0626 | -46.5581
-13.5 | -1.0536 | 0.02159 | -0.0652 | -48.8004
-13 | -1.0039 | 0.02017 | -0.0666 | -49.7719
-12.5 | -0.955 | 0.01852 | -0.0682 | -51.5659
-11.5 | -0.8486 | 0.01612 | -0.0709 | -52.6427
-11 | -0.7915 | 0.01502 | -0.0725 | -52.6964
-10.5 | -0.7357 | 0.01417 | -0.0735 | -51.9195
-10 | -0.6715 | 0.01322 | -0.0762 | -50.7943
-9.5 | -0.6035 | 0.01243 | -0.0795 | -48.5519
-9 | -0.5326 | 0.01173 | -0.0833 | -45.4049
-8.5 | -0.4716 | 0.01115 | -0.0849 | -42.296
-8 | -0.4234 | 0.01069 | -0.0837 | -39.6071
-7.5 | -0.3867 | 0.01032 | -0.0799 | -37.4709
-7 | -0.354 | 0.00998 | -0.0751 | -35.4709
-6.5 | -0.3234 | 0.00967 | -0.0699 | -33.4436
-6 | -0.2957 | 0.00931 | -0.064 | -31.7615
-5.5 | -0.2748 | 0.00883 | -0.0569 | -31.1212
-5 | -0.2494 | 0.00855 | -0.0504 | -29.1696
-4 | -0.179 | 0.00827 | -0.0412 | -21.6445
-3.5 | -0.1394 | 0.00817 | -0.0375 | -17.0624
-3 | -0.0991 | 0.00809 | -0.0339 | -12.2497
-2.5 | -0.0582 | 0.00805 | -0.0304 | -7.2298
-2 | -0.0173 | 0.00801 | -0.0269 | -2.1598
-1.5 | 0.0242 | 0.008 | -0.0235 | 3.025
-1 | 0.0647 | 0.00798 | -0.0199 | 8.1078
-0.5 | 0.1048 | 0.008 | -0.0163 | 13.1
0 | 0.1429 | 0.00802 | -0.0122 | 17.818
0.5 | 0.1768 | 0.00801 | -0.0072 | 22.0724
1 | 0.2118 | 0.00803 | -0.0025 | 26.3761
1.5 | 0.2487 | 0.00813 | 0.0017 | 30.5904
2 | 0.2852 | 0.00825 | 0.006 | 34.5697
2.5 | 0.321 | 0.00839 | 0.0104 | 38.2598
3 | 0.3554 | 0.00854 | 0.0151 | 41.6159
3.5 | 0.3896 | 0.00871 | 0.0197 | 44.7302
4 | 0.4226 | 0.00891 | 0.0245 | 47.4299
4.5 | 0.4569 | 0.00912 | 0.0291 | 50.0987
5 | 0.5003 | 0.00943 | 0.0315 | 53.0541
5.5 | 0.5779 | 0.00984 | 0.0267 | 58.7297
6 | 0.6694 | 0.01036 | 0.0189 | 64.6139
6.5 | 0.7495 | 0.011 | 0.0135 | 68.1364
7 | 0.8132 | 0.01154 | 0.0116 | 70.4679
7.5 | 0.8721 | 0.01228 | 0.0104 | 71.0179
8 | 0.9382 | 0.01285 | 0.0078 | 73.0117
8.5 | 1.0005 | 0.01366 | 0.0056 | 73.243
9 | 1.0629 | 0.01425 | 0.0036 | 74.5895
9.5 | 1.1285 | 0.01501 | 0.0005 | 75.1832
10 | 1.1944 | 0.01567 | -0.0025 | 76.2221
10.5 | 1.2169 | 0.01638 | 0.0025 | 74.2918
11 | 1.2325 | 0.01726 | 0.0085 | 71.4079
11.5 | 1.2556 | 0.01811 | 0.0132 | 69.3319
12 | 1.2751 | 0.01931 | 0.0178 | 66.0331
12.5 | 1.2986 | 0.02052 | 0.0216 | 63.2846
13 | 1.3188 | 0.02206 | 0.0254 | 59.7824
13.5 | 1.3373 | 0.02387 | 0.0289 | 56.0243
14 | 1.3567 | 0.0258 | 0.0318 | 52.5853
14.5 | 1.3713 | 0.02822 | 0.0347 | 48.5932
15 | 1.3838 | 0.03102 | 0.0371 | 44.6099
15.5 | 1.3965 | 0.034 | 0.0391 | 41.0735
16 | 1.404 | 0.03759 | 0.0408 | 37.3504
16.5 | 1.4086 | 0.04166 | 0.042 | 33.8118
17 | 1.4114 | 0.04608 | 0.0428 | 30.6293
17.5 | 1.4063 | 0.05149 | 0.0432 | 27.3121
18 | 1.4013 | 0.05711 | 0.0431 | 24.5369
18.5 | 1.3911 | 0.0635 | 0.0425 | 21.9071
19 | 1.3752 | 0.07074 | 0.0413 | 19.4402
19.5 | 1.3591 | 0.07826 | 0.0397 | 17.3665
20 | 1.334 | 0.0871 | 0.0373 | 15.3157

## 45. Re 1M Mach 0.25 (1)
BIGFOIL.COM POLAR EXPORT
NACA2221
NACA2221 |  |  |  | Cl Max: | 1.837 | at alpha= | 17.5 | deg
JavaFoil+Calcfoil stall+Eppler ext transition |  |  |  | L/D Max: | 86.884 | at alpha= | 8 | deg
Re: | 1000000 |  |  | Cd Min: | 0.00795 | at alpha= | -3 | deg
Mach: | 0.25 |  |  | Cl=0 at alpha= | -2.0303 | deg
|  |  |  | @ Cl=0.1, Cd= | 0.0079646
|  |  |  | @ Cl=0.4, Cd= | 0.0095171
|  |  |  | @ Cl=0.6, Cd= | 0.01087
alpha (deg) | Cl | Cd | Cm | Cl/Cd
-20 | -1.334 | 0.13034 | -0.008 | -10.237
-19.5 | -1.348 | 0.11852 | -0.008 | -11.378
-19 | -1.36 | 0.10703 | -0.009 | -12.709
-18.5 | -1.369 | 0.09599 | -0.01 | -14.265
-18 | -1.375 | 0.08602 | -0.01 | -15.98
-17.5 | -1.377 | 0.07664 | -0.011 | -17.966
-17 | -1.376 | 0.06809 | -0.012 | -20.21
-16.5 | -1.372 | 0.0603 | -0.012 | -22.747
-16 | -1.363 | 0.05337 | -0.013 | -25.541
-15.5 | -1.35 | 0.04743 | -0.014 | -28.461
-15 | -1.334 | 0.042 | -0.014 | -31.754
-14.5 | -1.313 | 0.03737 | -0.015 | -35.14
-14 | -1.29 | 0.0333 | -0.016 | -38.735
-13.5 | -1.263 | 0.02983 | -0.016 | -42.319
-13 | -1.232 | 0.02692 | -0.017 | -45.765
-12.5 | -1.197 | 0.0244 | -0.018 | -49.072
-12 | -1.159 | 0.02229 | -0.018 | -52
-11.5 | -1.118 | 0.02054 | -0.019 | -54.432
-11 | -1.074 | 0.01908 | -0.02 | -56.27
-10.5 | -1.027 | 0.01781 | -0.021 | -57.661
-10 | -0.977 | 0.01675 | -0.021 | -58.335
-9.5 | -0.925 | 0.01586 | -0.022 | -58.336
-9 | -0.871 | 0.01508 | -0.022 | -57.754
-8.5 | -0.815 | 0.01438 | -0.023 | -56.695
-8 | -0.757 | 0.01356 | -0.024 | -55.85
-7.5 | -0.698 | 0.01302 | -0.024 | -53.656
-7 | -0.638 | 0.01254 | -0.025 | -50.897
-6.5 | -0.577 | 0.01211 | -0.026 | -47.634
-6 | -0.515 | 0.01172 | -0.026 | -43.894
-5.5 | -0.451 | 0.01136 | -0.027 | -39.738
-5 | -0.388 | 0.01101 | -0.027 | -35.205
-4.5 | -0.324 | 0.01031 | -0.028 | -31.382
-4 | -0.259 | 0.00888 | -0.029 | -29.161
-3.5 | -0.194 | 0.00881 | -0.029 | -22.002
-3 | -0.128 | 0.00795 | -0.03 | -16.131
-2.5 | -0.062 | 0.00795 | -0.031 | -7.851
-2 | 0.004 | 0.00795 | -0.031 | 0.45
-1.5 | 0.07 | 0.00796 | -0.032 | 8.752
-1 | 0.136 | 0.00797 | -0.032 | 17.016
-0.5 | 0.202 | 0.008 | -0.033 | 25.2
0 | 0.267 | 0.00891 | -0.033 | 29.981
0.5 | 0.332 | 0.00906 | -0.034 | 36.705
1 | 0.398 | 0.00951 | -0.035 | 41.804
1.5 | 0.463 | 0.00974 | -0.035 | 47.509
2 | 0.527 | 0.01074 | -0.036 | 49.09
2.5 | 0.592 | 0.01085 | -0.036 | 54.506
3 | 0.656 | 0.01101 | -0.037 | 59.553
3.5 | 0.719 | 0.0114 | -0.037 | 63.129
4 | 0.783 | 0.01159 | -0.038 | 67.545
4.5 | 0.846 | 0.0118 | -0.038 | 71.66
5 | 0.908 | 0.01203 | -0.039 | 75.49
5.5 | 0.97 | 0.01231 | -0.039 | 78.735
6 | 1.031 | 0.01261 | -0.04 | 81.73
6.5 | 1.091 | 0.01298 | -0.04 | 84.06
7 | 1.15 | 0.01342 | -0.041 | 85.684
7.5 | 1.208 | 0.01395 | -0.041 | 86.63
8 | 1.265 | 0.01456 | -0.042 | 86.884
8.5 | 1.32 | 0.01523 | -0.042 | 86.718
9 | 1.374 | 0.01604 | -0.042 | 85.654
9.5 | 1.426 | 0.01696 | -0.043 | 84.1
10 | 1.475 | 0.01804 | -0.043 | 81.796
10.5 | 1.523 | 0.01931 | -0.043 | 78.865
11 | 1.567 | 0.0208 | -0.044 | 75.333
11.5 | 1.608 | 0.0226 | -0.044 | 71.153
12 | 1.646 | 0.02469 | -0.044 | 66.672
12.5 | 1.68 | 0.02715 | -0.044 | 61.887
13 | 1.711 | 0.03005 | -0.044 | 56.929
13.5 | 1.738 | 0.03338 | -0.044 | 52.072
14 | 1.762 | 0.03709 | -0.044 | 47.506
14.5 | 1.782 | 0.04128 | -0.044 | 43.173
15 | 1.8 | 0.04585 | -0.044 | 39.249
15.5 | 1.814 | 0.05086 | -0.044 | 35.662
16 | 1.825 | 0.05623 | -0.044 | 32.457
16.5 | 1.832 | 0.06205 | -0.044 | 29.527
17 | 1.836 | 0.06814 | -0.044 | 26.948
17.5 | 1.837 | 0.07469 | -0.044 | 24.595
18 | 1.835 | 0.08163 | -0.044 | 22.475
18.5 | 1.829 | 0.08878 | -0.044 | 20.606
19 | 1.819 | 0.09653 | -0.044 | 18.845
19.5 | 1.805 | 0.10463 | -0.043 | 17.249
20 | 1.787 | 0.11299 | -0.043 | 15.818

## 46. Re 1M Mach 0.25 (2)
BIGFOIL.COM POLAR EXPORT
NACA2221
NACA2221 |  |  |  | Cl Max: | 1.3574 | at alpha= | 15.5 | deg
XFOIL ncrit=9 |  |  |  | L/D Max: | 69.642 | at alpha= | 9.5 | deg
Re: | 1000000 |  |  | Cd Min: | 0.11009 | at alpha= | 20 | deg
Mach: | 0.25 |  |  | Cl=0 at alpha= | -1.7452 | deg
|  |  |  | @ Cl=0.1, Cd= | 0.00822
|  |  |  | @ Cl=0.4, Cd= | 0.0092201
|  |  |  | @ Cl=0.6, Cd= | 0.010471
alpha (deg) | Cl | Cd | Cm | Cl/Cd
-20 | -1.0321 | 0.0952 | -0.0699 | -10.8414
-19 | -1.0536 | 0.08036 | -0.0748 | -13.111
-18.5 | -1.0701 | 0.07275 | -0.0769 | -14.7093
-18 | -1.0816 | 0.06588 | -0.0784 | -16.4177
-17.5 | -1.0882 | 0.05979 | -0.0792 | -18.2004
-17 | -1.0915 | 0.05435 | -0.0793 | -20.0828
-16.5 | -1.099 | 0.04879 | -0.079 | -22.5251
-16 | -1.1072 | 0.04356 | -0.0781 | -25.4178
-15.5 | -1.1092 | 0.03929 | -0.0761 | -28.2311
-15 | -1.1084 | 0.03572 | -0.0733 | -31.0302
-14.5 | -1.1134 | 0.03226 | -0.0694 | -34.5133
-14 | -1.0928 | 0.02887 | -0.0694 | -37.8524
-13.5 | -1.0444 | 0.02626 | -0.0724 | -39.7715
-13 | -0.999 | 0.02355 | -0.0751 | -42.4204
-12.5 | -0.9513 | 0.02158 | -0.0763 | -44.0825
-12 | -0.8998 | 0.01954 | -0.0784 | -46.0491
-11.5 | -0.846 | 0.01806 | -0.0797 | -46.8439
-11 | -0.7943 | 0.01655 | -0.0804 | -47.994
-10.5 | -0.7388 | 0.01527 | -0.0814 | -48.3824
-10 | -0.6761 | 0.01422 | -0.0833 | -47.5457
-9.5 | -0.607 | 0.01332 | -0.0863 | -45.5706
-8.5 | -0.4653 | 0.01173 | -0.0928 | -39.6675
-8 | -0.416 | 0.01119 | -0.0914 | -37.1761
-7.5 | -0.3803 | 0.01076 | -0.087 | -35.3439
-6.5 | -0.3163 | 0.01006 | -0.0764 | -31.4414
-5.5 | -0.2636 | 0.00929 | -0.0633 | -28.3746
-5 | -0.2438 | 0.00885 | -0.0554 | -27.548
-4.5 | -0.2166 | 0.00863 | -0.0487 | -25.0985
-4 | -0.1817 | 0.00849 | -0.0436 | -21.4016
-3.5 | -0.1432 | 0.00838 | -0.0391 | -17.0883
-3 | -0.1034 | 0.00833 | -0.035 | -12.413
-2.5 | -0.0624 | 0.00829 | -0.031 | -7.5271
-2 | -0.0211 | 0.00825 | -0.0271 | -2.5576
-1.5 | 0.0203 | 0.00824 | -0.0232 | 2.4636
-1 | 0.0602 | 0.00822 | -0.0191 | 7.3236
-0.5 | 0.0984 | 0.00822 | -0.0146 | 11.9708
0 | 0.133 | 0.00822 | -0.0093 | 16.18
0.5 | 0.1685 | 0.00823 | -0.0043 | 20.4739
1 | 0.2056 | 0.00831 | 0.0004 | 24.7413
1.5 | 0.2427 | 0.00843 | 0.005 | 28.79
2 | 0.2793 | 0.00856 | 0.0097 | 32.6285
2.5 | 0.3153 | 0.00872 | 0.0145 | 36.1583
3.5 | 0.3843 | 0.00911 | 0.0244 | 42.1844
4 | 0.4171 | 0.00934 | 0.0296 | 44.6574
4.5 | 0.4523 | 0.00956 | 0.0344 | 47.3117
5 | 0.4988 | 0.00983 | 0.0367 | 50.7426
5.5 | 0.577 | 0.01031 | 0.0323 | 55.9651
6 | 0.6742 | 0.01099 | 0.0237 | 61.3467
6.5 | 0.7585 | 0.01157 | 0.0182 | 65.5575
7 | 0.8208 | 0.01238 | 0.0168 | 66.3005
7.5 | 0.8802 | 0.01304 | 0.0163 | 67.5
8 | 0.9507 | 0.01389 | 0.0131 | 68.4449
8.5 | 1.0154 | 0.01469 | 0.0111 | 69.1219
9 | 1.0801 | 0.01556 | 0.0089 | 69.4152
9.5 | 1.1477 | 0.01648 | 0.006 | 69.642
10 | 1.1924 | 0.01735 | 0.0073 | 68.7262
10.5 | 1.2063 | 0.0184 | 0.0138 | 65.5598
11 | 1.2295 | 0.01941 | 0.0187 | 63.3436
11.5 | 1.2485 | 0.02084 | 0.0237 | 59.9088
12 | 1.2712 | 0.02231 | 0.0278 | 56.9789
12.5 | 1.291 | 0.02415 | 0.0316 | 53.4576
13 | 1.3066 | 0.02645 | 0.0353 | 49.3989
13.5 | 1.3254 | 0.02876 | 0.0383 | 46.0848
14 | 1.3379 | 0.0317 | 0.0411 | 42.205
14.5 | 1.3446 | 0.03532 | 0.0435 | 38.0691
15 | 1.3552 | 0.03888 | 0.0453 | 34.856
15.5 | 1.3574 | 0.04335 | 0.0467 | 31.3126
16 | 1.3537 | 0.04858 | 0.0476 | 27.8654
16.5 | 1.3512 | 0.05396 | 0.0479 | 25.0408
17 | 1.3405 | 0.06036 | 0.0477 | 22.2084
17.5 | 1.325 | 0.06749 | 0.0469 | 19.6325
18 | 1.3088 | 0.07498 | 0.0455 | 17.4553
18.5 | 1.2827 | 0.08378 | 0.0434 | 15.3103
19 | 1.2642 | 0.09201 | 0.041 | 13.7398
19.5 | 1.2377 | 0.1014 | 0.0379 | 12.2061
20 | 1.2188 | 0.11009 | 0.0347 | 11.0709

## 47. Re 1M Mach 0.50 (1)
BIGFOIL.COM POLAR EXPORT
NACA2221
NACA2221 |  |  |  | Cl Max: | 1.537 | at alpha= | 11 | deg
JavaFoil+Calcfoil stall+Eppler ext transition |  |  |  | L/D Max: | 73.834 | at alpha= | 6.5 | deg
Re: | 1000000 |  |  | Cd Min: | 0.00906 | at alpha= | -3.5 | deg
Mach: | 0.5 |  |  | Cl=0 at alpha= | -2.0274 | deg
|  |  |  | @ Cl=0.1, Cd= | 0.0096311
|  |  |  | @ Cl=0.4, Cd= | 0.0099817
|  |  |  | @ Cl=0.6, Cd= | 0.011811
alpha (deg) | Cl | Cd | Cm | Cl/Cd
-20 | -1.033 | 0.20777 | -0.007 | -4.973
-19.5 | -1.006 | 0.2005 | -0.007 | -5.016
-19 | -0.976 | 0.19744 | -0.008 | -4.943
-18.5 | -0.948 | 0.19531 | -0.008 | -4.855
-18 | -0.919 | 0.18515 | -0.008 | -4.961
-17.5 | -0.891 | 0.18067 | -0.009 | -4.93
-17 | -0.861 | 0.17923 | -0.009 | -4.805
-16.5 | -0.833 | 0.17209 | -0.009 | -4.842
-16 | -0.804 | 0.16138 | -0.009 | -4.981
-15.5 | -0.775 | 0.15817 | -0.009 | -4.898
-15 | -0.746 | 0.15074 | -0.01 | -4.951
-14.5 | -0.717 | 0.14489 | -0.01 | -4.95
-14 | -0.688 | 0.1352 | -0.01 | -5.089
-13.5 | -0.659 | 0.13153 | -0.01 | -5.01
-13 | -0.63 | 0.12148 | -0.01 | -5.186
-12.5 | -0.603 | 0.10927 | -0.011 | -5.515
-12 | -0.916 | 0.06752 | -0.017 | -13.563
-11.5 | -0.991 | 0.04729 | -0.019 | -20.952
-11 | -1.014 | 0.03683 | -0.021 | -27.536
-10.5 | -1.011 | 0.0305 | -0.022 | -33.126
-10 | -0.99 | 0.02611 | -0.023 | -37.91
-9.5 | -0.957 | 0.02301 | -0.024 | -41.582
-9 | -0.916 | 0.02064 | -0.024 | -44.368
-8.5 | -0.868 | 0.01858 | -0.025 | -46.704
-8 | -0.814 | 0.01714 | -0.026 | -47.499
-7.5 | -0.757 | 0.01595 | -0.027 | -47.421
-7 | -0.696 | 0.01498 | -0.028 | -46.434
-6.5 | -0.632 | 0.01416 | -0.028 | -44.613
-6 | -0.566 | 0.01345 | -0.029 | -42.05
-5.5 | -0.498 | 0.01258 | -0.03 | -39.575
-5 | -0.429 | 0.01205 | -0.031 | -35.57
-4.5 | -0.358 | 0.01155 | -0.031 | -31.033
-4 | -0.287 | 0.01106 | -0.032 | -25.952
-3.5 | -0.215 | 0.00906 | -0.033 | -23.778
-3 | -0.143 | 0.00964 | -0.033 | -14.8
-2.5 | -0.069 | 0.00959 | -0.034 | -7.249
-2 | 0.004 | 0.00957 | -0.035 | 0.416
-1.5 | 0.078 | 0.00961 | -0.035 | 8.079
-1 | 0.151 | 0.00968 | -0.036 | 15.619
-0.5 | 0.225 | 0.00909 | -0.037 | 24.726
0 | 0.297 | 0.00958 | -0.037 | 31.019
0.5 | 0.37 | 0.00984 | -0.038 | 37.578
1 | 0.442 | 0.01018 | -0.038 | 43.414
1.5 | 0.513 | 0.01128 | -0.039 | 45.504
2 | 0.585 | 0.01176 | -0.04 | 49.72
2.5 | 0.656 | 0.012 | -0.04 | 54.629
3 | 0.726 | 0.01227 | -0.041 | 59.143
3.5 | 0.795 | 0.0126 | -0.041 | 63.111
4 | 0.864 | 0.0132 | -0.042 | 65.494
4.5 | 0.932 | 0.01358 | -0.042 | 68.636
5 | 0.999 | 0.01404 | -0.043 | 71.181
5.5 | 1.065 | 0.0146 | -0.044 | 72.89
6 | 1.128 | 0.01531 | -0.044 | 73.701
6.5 | 1.19 | 0.01612 | -0.044 | 73.834
7 | 1.25 | 0.01709 | -0.045 | 73.13
7.5 | 1.307 | 0.0183 | -0.045 | 71.404
8 | 1.36 | 0.01972 | -0.046 | 68.969
8.5 | 1.409 | 0.0215 | -0.046 | 65.502
9 | 1.452 | 0.02376 | -0.046 | 61.088
9.5 | 1.488 | 0.0267 | -0.046 | 55.728
10 | 1.515 | 0.03046 | -0.046 | 49.732
10.5 | 1.532 | 0.03546 | -0.046 | 43.212
11 | 1.537 | 0.04188 | -0.046 | 36.692
11.5 | 1.526 | 0.05016 | -0.045 | 30.413
12 | 1.494 | 0.06054 | -0.044 | 24.671
12.5 | 1.427 | 0.07378 | -0.043 | 19.347
13 | 1.254 | 0.09398 | -0.042 | 13.343
13.5 | 0.89 | 0.12641 | -0.026 | 7.039
14 | 0.921 | 0.14513 | -0.029 | 6.345
14.5 | 0.95 | 0.14959 | -0.03 | 6.35
15 | 0.98 | 0.15976 | -0.031 | 6.133
15.5 | 1.01 | 0.16489 | -0.032 | 6.124
16 | 1.04 | 0.17382 | -0.033 | 5.981

## 48. Re 1M Mach 0.50 (2)
BIGFOIL.COM POLAR EXPORT
NACA2221
NACA2221 |  |  |  | Cl Max: | 1.1811 | at alpha= | 12 | deg
XFOIL ncrit=9 |  |  |  | L/D Max: | 49.1587 | at alpha= | 6.5 | deg
Re: | 1000000 |  |  | Cd Min: | 0.17742 | at alpha= | -18.5 | deg
Mach: | 0.5 |  |  | Cl=0 at alpha= | -1.3136 | deg
|  |  |  | @ Cl=0.1, Cd= | 0.0092987
|  |  |  | @ Cl=0.4, Cd= | 0.011537
|  |  |  | @ Cl=0.6, Cd= | 0.013711
alpha (deg) | Cl | Cd | Cm | Cl/Cd
-18.5 | -0.5088 | 0.17742 | -0.0368 | -2.8678
-18 | -0.5403 | 0.16244 | -0.0439 | -3.3262
-17 | -0.6193 | 0.13407 | -0.0583 | -4.6192
-16.5 | -0.6716 | 0.11964 | -0.0657 | -5.6135
-16 | -0.7318 | 0.10529 | -0.073 | -6.9503
-15.5 | -0.7598 | 0.09572 | -0.0765 | -7.9377
-15 | -0.7877 | 0.08665 | -0.0793 | -9.0906
-14.5 | -0.8178 | 0.07795 | -0.0812 | -10.4913
-14 | -0.8467 | 0.07006 | -0.082 | -12.0854
-13.5 | -0.8478 | 0.06117 | -0.0881 | -13.8597
-13 | -0.8371 | 0.05333 | -0.0939 | -15.6966
-12.5 | -0.8183 | 0.04638 | -0.0991 | -17.6434
-12 | -0.8012 | 0.04005 | -0.1025 | -20.005
-11.5 | -0.7662 | 0.03481 | -0.1064 | -22.0109
-11 | -0.7362 | 0.02996 | -0.1087 | -24.5728
-10.5 | -0.6895 | 0.02603 | -0.1112 | -26.4887
-10 | -0.6472 | 0.02249 | -0.1124 | -28.7772
-9.5 | -0.5865 | 0.01958 | -0.1154 | -29.954
-9 | -0.5029 | 0.01726 | -0.1214 | -29.1367
-8.5 | -0.4296 | 0.01555 | -0.1246 | -27.627
-8 | -0.3781 | 0.01435 | -0.1229 | -26.3484
-7.5 | -0.3438 | 0.01341 | -0.1175 | -25.6376
-7 | -0.3146 | 0.01267 | -0.1106 | -24.8303
-6.5 | -0.2848 | 0.01205 | -0.1035 | -23.6349
-6 | -0.2559 | 0.01155 | -0.0959 | -22.1558
-5.5 | -0.2274 | 0.01112 | -0.0881 | -20.4496
-5 | -0.1998 | 0.01071 | -0.08 | -18.6555
-4.5 | -0.1817 | 0.0102 | -0.0702 | -17.8137
-4 | -0.1665 | 0.00966 | -0.0597 | -17.236
-3 | -0.1151 | 0.00931 | -0.0417 | -12.3631
-2.5 | -0.0793 | 0.00924 | -0.0345 | -8.5823
-2 | -0.0438 | 0.0092 | -0.0274 | -4.7609
-1.5 | -0.0132 | 0.00916 | -0.0192 | -1.441
-1 | 0.0222 | 0.00915 | -0.0121 | 2.4262
-0.5 | 0.0587 | 0.00919 | -0.0053 | 6.3874
0 | 0.0972 | 0.00929 | 0.001 | 10.4629
0.5 | 0.1357 | 0.00941 | 0.0073 | 14.4208
1 | 0.1737 | 0.00956 | 0.0136 | 18.1695
1.5 | 0.2117 | 0.00979 | 0.0197 | 21.6241
2 | 0.2505 | 0.01006 | 0.0256 | 24.9006
2.5 | 0.2887 | 0.01034 | 0.0316 | 27.9207
3 | 0.3258 | 0.01068 | 0.0376 | 30.5056
3.5 | 0.3624 | 0.01108 | 0.0436 | 32.7076
4 | 0.3975 | 0.01151 | 0.0497 | 34.5352
4.5 | 0.4357 | 0.01192 | 0.0553 | 36.552
5 | 0.4742 | 0.01249 | 0.0605 | 37.9664
5.5 | 0.5493 | 0.01317 | 0.0586 | 41.7084
6 | 0.6711 | 0.01447 | 0.047 | 46.3787
6.5 | 0.7713 | 0.01569 | 0.0405 | 49.1587
7 | 0.8384 | 0.01734 | 0.0392 | 48.3506
7.5 | 0.9062 | 0.01889 | 0.0382 | 47.9725
8 | 0.9724 | 0.02088 | 0.0366 | 46.5709
8.5 | 1.0427 | 0.02294 | 0.0343 | 45.4534
9 | 1.1052 | 0.02548 | 0.0322 | 43.3752
9.5 | 1.1236 | 0.02745 | 0.0381 | 40.9326
10 | 1.1382 | 0.03006 | 0.0432 | 37.8643
10.5 | 1.1562 | 0.03287 | 0.0476 | 35.1749
11 | 1.1652 | 0.03653 | 0.0513 | 31.8971
11.5 | 1.1781 | 0.04025 | 0.0545 | 29.2696
12 | 1.1811 | 0.04489 | 0.057 | 26.311
13 | 1.1721 | 0.05604 | 0.06 | 20.9154
13.5 | 1.1578 | 0.0628 | 0.0603 | 18.4363
14 | 1.1387 | 0.07022 | 0.0598 | 16.2162
14.5 | 1.1209 | 0.07785 | 0.0588 | 14.3982
15 | 1.097 | 0.08632 | 0.0569 | 12.7085
15.5 | 1.0739 | 0.09503 | 0.0544 | 11.3006
16 | 1.0559 | 0.10356 | 0.0516 | 10.196
16.5 | 1.0365 | 0.11248 | 0.0483 | 9.215
17 | 1.0213 | 0.12128 | 0.0446 | 8.421

## 49. Re 2M Mach 0.00 (1)
BIGFOIL.COM POLAR EXPORT
NACA2221
NACA2221 |  |  |  | Cl Max: | 1.98 | at alpha= | 20 | deg
JavaFoil+Calcfoil stall+Eppler ext transition |  |  |  | L/D Max: | 102.169 | at alpha= | 8.5 | deg
Re: | 2000000 |  |  | Cd Min: | 0.00764 | at alpha= | -3.5 | deg
Mach: | 0 |  |  | Cl=0 at alpha= | -2.0234 | deg
|  |  |  | @ Cl=0.1, Cd= | 0.007913
|  |  |  | @ Cl=0.4, Cd= | 0.0083433
|  |  |  | @ Cl=0.6, Cd= | 0.0096223
alpha (deg) | Cl | Cd | Cm | Cl/Cd
-20 | -1.555 | 0.07132 | -0.009 | -21.797
-19.5 | -1.548 | 0.06493 | -0.009 | -23.839
-19 | -1.539 | 0.05886 | -0.01 | -26.156
-18.5 | -1.529 | 0.05324 | -0.01 | -28.716
-18 | -1.516 | 0.04811 | -0.011 | -31.51
-17.5 | -1.501 | 0.04322 | -0.012 | -34.733
-17 | -1.484 | 0.03904 | -0.012 | -37.997
-16.5 | -1.464 | 0.03522 | -0.013 | -41.558
-16 | -1.441 | 0.03177 | -0.013 | -45.347
-15.5 | -1.415 | 0.02884 | -0.014 | -49.057
-15 | -1.387 | 0.02617 | -0.015 | -52.978
-14.5 | -1.356 | 0.02388 | -0.015 | -56.757
-14 | -1.322 | 0.02193 | -0.016 | -60.279
-13.5 | -1.286 | 0.02026 | -0.016 | -63.467
-13 | -1.247 | 0.0188 | -0.017 | -66.307
-12.5 | -1.205 | 0.01759 | -0.018 | -68.507
-12 | -1.161 | 0.01653 | -0.018 | -70.224
-11.5 | -1.115 | 0.01562 | -0.019 | -71.37
-11 | -1.066 | 0.01483 | -0.02 | -71.891
-10.5 | -1.016 | 0.01413 | -0.02 | -71.923
-10 | -0.964 | 0.01353 | -0.021 | -71.256
-9.5 | -0.91 | 0.01279 | -0.021 | -71.174
-9 | -0.855 | 0.0123 | -0.022 | -69.52
-8.5 | -0.798 | 0.01185 | -0.023 | -67.359
-8 | -0.741 | 0.01146 | -0.023 | -64.622
-7.5 | -0.682 | 0.01109 | -0.024 | -61.486
-7 | -0.622 | 0.01079 | -0.024 | -57.65
-6.5 | -0.562 | 0.01049 | -0.025 | -53.566
-6 | -0.501 | 0.01023 | -0.026 | -48.948
-5.5 | -0.439 | 0.00997 | -0.026 | -44.043
-5 | -0.377 | 0.00945 | -0.027 | -39.887
-4.5 | -0.314 | 0.00918 | -0.027 | -34.213
-4 | -0.251 | 0.00769 | -0.028 | -32.681
-3.5 | -0.188 | 0.00764 | -0.028 | -24.6
-3 | -0.124 | 0.00801 | -0.029 | -15.529
-2.5 | -0.061 | 0.00769 | -0.03 | -7.873
-2 | 0.003 | 0.00767 | -0.03 | 0.452
-1.5 | 0.068 | 0.00772 | -0.031 | 8.74
-1 | 0.131 | 0.0081 | -0.031 | 16.241
-0.5 | 0.195 | 0.00779 | -0.032 | 25.089
0 | 0.259 | 0.00785 | -0.032 | 33
0.5 | 0.323 | 0.00794 | -0.033 | 40.607
1 | 0.386 | 0.00803 | -0.033 | 48.038
1.5 | 0.449 | 0.00944 | -0.034 | 47.549
2 | 0.512 | 0.00953 | -0.035 | 53.737
2.5 | 0.575 | 0.00959 | -0.035 | 59.907
3 | 0.637 | 0.00967 | -0.036 | 65.875
3.5 | 0.699 | 0.00976 | -0.036 | 71.639
4 | 0.761 | 0.00991 | -0.037 | 76.832
4.5 | 0.823 | 0.01029 | -0.037 | 79.933
5 | 0.884 | 0.01042 | -0.038 | 84.778
5.5 | 0.944 | 0.01058 | -0.038 | 89.249
6 | 1.004 | 0.01081 | -0.039 | 92.909
6.5 | 1.064 | 0.01106 | -0.039 | 96.152
7 | 1.122 | 0.01139 | -0.04 | 98.51
7.5 | 1.18 | 0.01174 | -0.04 | 100.477
8 | 1.237 | 0.01218 | -0.041 | 101.537
8.5 | 1.293 | 0.01265 | -0.041 | 102.169
9 | 1.347 | 0.01323 | -0.041 | 101.838
9.5 | 1.4 | 0.01385 | -0.042 | 101.087
10 | 1.451 | 0.01459 | -0.042 | 99.491
10.5 | 1.501 | 0.01542 | -0.043 | 97.339
11 | 1.549 | 0.01649 | -0.043 | 93.937
11.5 | 1.594 | 0.01757 | -0.043 | 90.717
12 | 1.637 | 0.01882 | -0.043 | 86.986
12.5 | 1.678 | 0.02025 | -0.044 | 82.886
13 | 1.716 | 0.02188 | -0.044 | 78.423
13.5 | 1.751 | 0.02373 | -0.044 | 73.824
14 | 1.785 | 0.0258 | -0.044 | 69.179
14.5 | 1.814 | 0.0281 | -0.044 | 64.558
15 | 1.842 | 0.03073 | -0.045 | 59.94
15.5 | 1.867 | 0.03366 | -0.045 | 55.461
16 | 1.889 | 0.03686 | -0.045 | 51.248
16.5 | 1.909 | 0.04039 | -0.045 | 47.249
17 | 1.926 | 0.04419 | -0.045 | 43.583
17.5 | 1.941 | 0.04829 | -0.045 | 40.19
18 | 1.953 | 0.05272 | -0.045 | 37.055
18.5 | 1.964 | 0.05749 | -0.045 | 34.165
19 | 1.972 | 0.06248 | -0.045 | 31.559
19.5 | 1.977 | 0.06776 | -0.045 | 29.175
20 | 1.98 | 0.07335 | -0.045 | 26.996

## 50. Re 2M Mach 0.00 (2)
BIGFOIL.COM POLAR EXPORT
NACA2221
NACA2221 |  |  |  | Cl Max: | 1.5161 | at alpha= | 18.5 | deg
XFOIL ncrit=9 |  |  |  | L/D Max: | 94.018 | at alpha= | 9 | deg
Re: | 2000000 |  |  | Cd Min: | 0.06736 | at alpha= | 20 | deg
Mach: | 0 |  |  | Cl=0 at alpha= | -1.7688 | deg
|  |  |  | @ Cl=0.1, Cd= | 0.00708
|  |  |  | @ Cl=0.4, Cd= | 0.0076669
|  |  |  | @ Cl=0.6, Cd= | 0.0085207
alpha (deg) | Cl | Cd | Cm | Cl/Cd
-20 | -1.3392 | 0.0505 | -0.0761 | -26.5188
-19.5 | -1.3411 | 0.04555 | -0.0762 | -29.4424
-19 | -1.3378 | 0.04138 | -0.0757 | -32.3296
-18.5 | -1.3307 | 0.03777 | -0.0748 | -35.2317
-18 | -1.331 | 0.03381 | -0.0731 | -39.3671
-17.5 | -1.3267 | 0.03056 | -0.0709 | -43.413
-17 | -1.3198 | 0.02789 | -0.0679 | -47.3216
-16.5 | -1.3107 | 0.02573 | -0.0642 | -50.9405
-16 | -1.2823 | 0.02349 | -0.064 | -54.5892
-15.5 | -1.2393 | 0.02157 | -0.0658 | -57.4548
-15 | -1.1904 | 0.02008 | -0.0677 | -59.2829
-14.5 | -1.1417 | 0.01855 | -0.0695 | -61.5472
-14 | -1.1003 | 0.01722 | -0.0693 | -63.8966
-13.5 | -1.051 | 0.01607 | -0.0702 | -65.4014
-13 | -0.9975 | 0.01499 | -0.0717 | -66.5444
-12.5 | -0.9462 | 0.01407 | -0.0723 | -67.2495
-12 | -0.899 | 0.01319 | -0.072 | -68.1577
-11.5 | -0.8436 | 0.01245 | -0.073 | -67.759
-10.5 | -0.7059 | 0.01113 | -0.0802 | -63.4232
-10 | -0.628 | 0.01055 | -0.0856 | -59.5261
-9.5 | -0.565 | 0.01009 | -0.0877 | -55.996
-9 | -0.5217 | 0.00978 | -0.0855 | -53.3436
-8.5 | -0.4876 | 0.00947 | -0.0813 | -51.4889
-8 | -0.4545 | 0.00921 | -0.0768 | -49.3485
-7.5 | -0.4206 | 0.00898 | -0.0723 | -46.8374
-7 | -0.3874 | 0.00878 | -0.0675 | -44.123
-6.5 | -0.3551 | 0.0086 | -0.0626 | -41.2907
-6 | -0.3224 | 0.00844 | -0.0576 | -38.1991
-5.5 | -0.2932 | 0.00833 | -0.0519 | -35.1981
-5 | -0.2592 | 0.00813 | -0.0472 | -31.8819
-4.5 | -0.2274 | 0.00772 | -0.0422 | -29.456
-4 | -0.1905 | 0.00746 | -0.0381 | -25.5362
-3.5 | -0.1499 | 0.00731 | -0.0348 | -20.5062
-3 | -0.1077 | 0.0072 | -0.0317 | -14.9583
-2.5 | -0.0642 | 0.00713 | -0.0288 | -9.0042
-2 | -0.0203 | 0.00709 | -0.026 | -2.8632
-1.5 | 0.0236 | 0.00708 | -0.0232 | 3.3333
-1 | 0.0672 | 0.00708 | -0.0204 | 9.4915
-0.5 | 0.1103 | 0.00708 | -0.0174 | 15.5791
0 | 0.1522 | 0.00709 | -0.0142 | 21.4669
0.5 | 0.1897 | 0.00713 | -0.0101 | 26.6059
1 | 0.2265 | 0.00714 | -0.0058 | 31.7227
1.5 | 0.2649 | 0.0072 | -0.0019 | 36.7917
2 | 0.3043 | 0.00732 | 0.0017 | 41.571
2.5 | 0.3423 | 0.00746 | 0.0056 | 45.8847
3 | 0.3803 | 0.00759 | 0.0095 | 50.1054
3.5 | 0.4187 | 0.00774 | 0.0132 | 54.0956
4 | 0.4567 | 0.00788 | 0.017 | 57.9569
4.5 | 0.4926 | 0.00803 | 0.0212 | 61.345
5 | 0.5265 | 0.0082 | 0.0257 | 64.2073
5.5 | 0.5631 | 0.00833 | 0.0297 | 67.599
6 | 0.5998 | 0.00852 | 0.0335 | 70.3991
6.5 | 0.6707 | 0.00876 | 0.03 | 76.5639
7 | 0.7741 | 0.00923 | 0.0194 | 83.8678
7.5 | 0.8584 | 0.00961 | 0.0131 | 89.3236
8 | 0.9254 | 0.01008 | 0.0103 | 91.8056
9 | 1.0436 | 0.0111 | 0.0078 | 94.018
9.5 | 1.1005 | 0.01176 | 0.0067 | 93.5799
10 | 1.1555 | 0.01232 | 0.0061 | 93.7906
10.5 | 1.2156 | 0.01302 | 0.004 | 93.3641
11 | 1.2747 | 0.01375 | 0.0021 | 92.7055
11.5 | 1.3326 | 0.01454 | 0.0002 | 91.6506
12 | 1.3551 | 0.01546 | 0.0048 | 87.652
12.5 | 1.3723 | 0.0165 | 0.0102 | 83.1697
13 | 1.3931 | 0.01761 | 0.0147 | 79.1085
13.5 | 1.4105 | 0.01905 | 0.0192 | 74.042
14 | 1.4287 | 0.02065 | 0.0231 | 69.1864
14.5 | 1.4473 | 0.02241 | 0.0265 | 64.5828
15 | 1.4628 | 0.02452 | 0.0297 | 59.6574
15.5 | 1.4749 | 0.02702 | 0.0327 | 54.5855
16 | 1.4909 | 0.02948 | 0.035 | 50.5733
16.5 | 1.5016 | 0.03251 | 0.037 | 46.1889
17 | 1.506 | 0.03625 | 0.0388 | 41.5448
17.5 | 1.5152 | 0.03982 | 0.04 | 38.0512
18 | 1.5158 | 0.04431 | 0.0409 | 34.209
18.5 | 1.5161 | 0.04906 | 0.0413 | 30.903
19 | 1.5114 | 0.05446 | 0.0413 | 27.7525
19.5 | 1.5012 | 0.06069 | 0.0408 | 24.7355
20 | 1.4884 | 0.06736 | 0.0399 | 22.0962

## 51. Re 2M Mach 0.10 (1)
BIGFOIL.COM POLAR EXPORT
NACA2221
NACA2221 |  |  |  | Cl Max: | 1.961 | at alpha= | 20 | deg
JavaFoil+Calcfoil stall+Eppler ext transition |  |  |  | L/D Max: | 101.596 | at alpha= | 8.5 | deg
Re: | 2000000 |  |  | Cd Min: | 0.00769 | at alpha= | -3.5 | deg
Mach: | 0.1 |  |  | Cl=0 at alpha= | -2.0234 | deg
|  |  |  | @ Cl=0.1, Cd= | 0.00794
|  |  |  | @ Cl=0.4, Cd= | 0.0083281
|  |  |  | @ Cl=0.6, Cd= | 0.0096602
alpha (deg) | Cl | Cd | Cm | Cl/Cd
-20 | -1.533 | 0.07524 | -0.009 | -20.379
-19.5 | -1.529 | 0.06843 | -0.009 | -22.342
-19 | -1.523 | 0.06192 | -0.01 | -24.593
-18.5 | -1.514 | 0.05596 | -0.01 | -27.058
-18 | -1.504 | 0.05034 | -0.011 | -29.874
-17.5 | -1.491 | 0.04527 | -0.012 | -32.928
-17 | -1.475 | 0.04071 | -0.012 | -36.235
-16.5 | -1.457 | 0.03663 | -0.013 | -39.766
-16 | -1.435 | 0.03306 | -0.013 | -43.409
-15.5 | -1.411 | 0.02983 | -0.014 | -47.293
-15 | -1.384 | 0.02705 | -0.015 | -51.156
-14.5 | -1.354 | 0.0246 | -0.015 | -55.044
-14 | -1.321 | 0.02255 | -0.016 | -58.59
-13.5 | -1.286 | 0.02076 | -0.016 | -61.945
-13 | -1.248 | 0.01924 | -0.017 | -64.865
-12.5 | -1.207 | 0.01793 | -0.018 | -67.311
-12 | -1.163 | 0.01682 | -0.018 | -69.147
-11.5 | -1.117 | 0.01585 | -0.019 | -70.488
-11 | -1.069 | 0.01503 | -0.02 | -71.154
-10.5 | -1.019 | 0.0143 | -0.02 | -71.261
-10 | -0.967 | 0.01368 | -0.021 | -70.709
-9.5 | -0.913 | 0.0129 | -0.021 | -70.776
-9 | -0.858 | 0.0124 | -0.022 | -69.222
-8.5 | -0.802 | 0.01194 | -0.023 | -67.139
-8 | -0.744 | 0.01156 | -0.023 | -64.315
-7.5 | -0.685 | 0.01119 | -0.024 | -61.208
-7 | -0.625 | 0.01086 | -0.024 | -57.576
-6.5 | -0.564 | 0.01058 | -0.025 | -53.366
-6 | -0.503 | 0.01028 | -0.026 | -48.949
-5.5 | -0.441 | 0.01004 | -0.026 | -43.948
-5 | -0.379 | 0.0095 | -0.027 | -39.836
-4.5 | -0.316 | 0.00923 | -0.027 | -34.188
-4 | -0.253 | 0.00772 | -0.028 | -32.733
-3.5 | -0.189 | 0.00769 | -0.029 | -24.575
-3 | -0.125 | 0.00804 | -0.029 | -15.538
-2.5 | -0.061 | 0.00771 | -0.03 | -7.886
-2 | 0.003 | 0.0077 | -0.03 | 0.452
-1.5 | 0.068 | 0.00775 | -0.031 | 8.757
-1 | 0.132 | 0.00813 | -0.031 | 16.245
-0.5 | 0.196 | 0.00782 | -0.032 | 25.118
0 | 0.26 | 0.00788 | -0.033 | 33.034
0.5 | 0.324 | 0.00799 | -0.033 | 40.55
1 | 0.388 | 0.00805 | -0.034 | 48.18
1.5 | 0.451 | 0.00951 | -0.034 | 47.452
2 | 0.514 | 0.00955 | -0.035 | 53.835
2.5 | 0.577 | 0.00962 | -0.035 | 60.014
3 | 0.64 | 0.00973 | -0.036 | 65.766
3.5 | 0.703 | 0.00983 | -0.036 | 71.501
4 | 0.765 | 0.00994 | -0.037 | 76.909
4.5 | 0.826 | 0.01033 | -0.037 | 79.97
5 | 0.888 | 0.01053 | -0.038 | 84.335
5.5 | 0.949 | 0.01064 | -0.038 | 89.199
6 | 1.009 | 0.01092 | -0.039 | 92.359
6.5 | 1.068 | 0.01118 | -0.039 | 95.539
7 | 1.127 | 0.01148 | -0.04 | 98.214
7.5 | 1.185 | 0.01188 | -0.04 | 99.776
8 | 1.242 | 0.01229 | -0.041 | 101.018
8.5 | 1.298 | 0.01277 | -0.041 | 101.596
9 | 1.352 | 0.01337 | -0.042 | 101.108
9.5 | 1.405 | 0.01419 | -0.042 | 99.054
10 | 1.456 | 0.01478 | -0.042 | 98.541
10.5 | 1.506 | 0.01565 | -0.043 | 96.219
11 | 1.553 | 0.01676 | -0.043 | 92.647
11.5 | 1.598 | 0.01789 | -0.043 | 89.317
12 | 1.641 | 0.0192 | -0.044 | 85.475
12.5 | 1.681 | 0.02069 | -0.044 | 81.241
13 | 1.718 | 0.02241 | -0.044 | 76.691
13.5 | 1.753 | 0.02432 | -0.044 | 72.098
14 | 1.785 | 0.02646 | -0.044 | 67.459
14.5 | 1.814 | 0.02894 | -0.045 | 62.69
15 | 1.84 | 0.03171 | -0.045 | 58.032
15.5 | 1.864 | 0.03482 | -0.045 | 53.522
16 | 1.885 | 0.03822 | -0.045 | 49.317
16.5 | 1.903 | 0.04186 | -0.045 | 45.461
17 | 1.919 | 0.04593 | -0.045 | 41.77
17.5 | 1.932 | 0.05017 | -0.045 | 38.511
18 | 1.943 | 0.05483 | -0.045 | 35.438
18.5 | 1.952 | 0.05983 | -0.045 | 32.618
19 | 1.957 | 0.06498 | -0.045 | 30.12
19.5 | 1.96 | 0.07051 | -0.045 | 27.798
20 | 1.961 | 0.07635 | -0.045 | 25.682

## 52. Re 2M Mach 0.10 (2)
BIGFOIL.COM POLAR EXPORT
NACA2221
NACA2221 |  |  |  | Cl Max: | 1.5072 | at alpha= | 18 | deg
XFOIL ncrit=9 |  |  |  | L/D Max: | 93.1111 | at alpha= | 9 | deg
Re: | 2000000 |  |  | Cd Min: | 0.07149 | at alpha= | 20 | deg
Mach: | 0.1 |  |  | Cl=0 at alpha= | -1.762 | deg
|  |  |  | @ Cl=0.1, Cd= | 0.0071078
|  |  |  | @ Cl=0.4, Cd= | 0.0077251
|  |  |  | @ Cl=0.6, Cd= | 0.0086094
alpha (deg) | Cl | Cd | Cm | Cl/Cd
-20 | -1.321 | 0.05403 | -0.0769 | -24.4494
-19.5 | -1.3261 | 0.0486 | -0.0773 | -27.286
-19 | -1.3259 | 0.04395 | -0.0771 | -30.1684
-18.5 | -1.3215 | 0.03995 | -0.0763 | -33.0788
-18 | -1.3181 | 0.03609 | -0.075 | -36.5226
-17.5 | -1.3178 | 0.03233 | -0.073 | -40.7609
-17 | -1.3126 | 0.02933 | -0.0702 | -44.7528
-16.5 | -1.3056 | 0.02687 | -0.0667 | -48.5895
-16 | -1.28 | 0.02472 | -0.0657 | -51.7799
-15.5 | -1.24 | 0.02244 | -0.0674 | -55.2585
-15 | -1.1927 | 0.02073 | -0.0693 | -57.535
-14.5 | -1.1432 | 0.01919 | -0.0712 | -59.5727
-14 | -1.1019 | 0.01769 | -0.0711 | -62.2894
-13.5 | -1.0519 | 0.01654 | -0.072 | -63.5973
-13 | -1.0002 | 0.01531 | -0.0733 | -65.3298
-12.5 | -0.9448 | 0.01437 | -0.0746 | -65.7481
-12 | -0.9017 | 0.0134 | -0.0734 | -67.291
-11.5 | -0.8451 | 0.01265 | -0.0746 | -66.8063
-11 | -0.7791 | 0.01192 | -0.0776 | -65.3607
-10.5 | -0.7093 | 0.01126 | -0.0812 | -62.9929
-10 | -0.63 | 0.01067 | -0.0868 | -59.044
-9.5 | -0.5654 | 0.0102 | -0.0891 | -55.4314
-9 | -0.5224 | 0.00985 | -0.0868 | -53.0355
-8.5 | -0.4879 | 0.00954 | -0.0826 | -51.1426
-8 | -0.454 | 0.00927 | -0.0781 | -48.9752
-7.5 | -0.42 | 0.00905 | -0.0735 | -46.4088
-7 | -0.3867 | 0.00885 | -0.0687 | -43.6949
-6.5 | -0.3542 | 0.00865 | -0.0637 | -40.948
-6 | -0.3214 | 0.00847 | -0.0587 | -37.9457
-5.5 | -0.2925 | 0.00838 | -0.0528 | -34.9045
-5 | -0.2589 | 0.00817 | -0.048 | -31.6891
-4.5 | -0.2274 | 0.00777 | -0.0428 | -29.2664
-4 | -0.1905 | 0.00751 | -0.0387 | -25.3662
-3.5 | -0.1504 | 0.00734 | -0.0351 | -20.4905
-3 | -0.1081 | 0.00723 | -0.0319 | -14.9516
-2.5 | -0.0648 | 0.00716 | -0.0289 | -9.0503
-2 | -0.0209 | 0.00712 | -0.0261 | -2.9354
-1.5 | 0.023 | 0.0071 | -0.0232 | 3.2394
-1 | 0.0665 | 0.0071 | -0.0202 | 9.3662
-0.5 | 0.1097 | 0.00711 | -0.0172 | 15.429
0 | 0.1513 | 0.00712 | -0.0139 | 21.25
0.5 | 0.1883 | 0.00715 | -0.0095 | 26.3357
1 | 0.2256 | 0.00717 | -0.0053 | 31.4644
1.5 | 0.2642 | 0.00723 | -0.0014 | 36.5422
2 | 0.3033 | 0.00735 | 0.0024 | 41.2653
3 | 0.38 | 0.00764 | 0.0102 | 49.7382
3.5 | 0.4176 | 0.0078 | 0.0142 | 53.5385
4 | 0.4562 | 0.00794 | 0.0179 | 57.4559
4.5 | 0.4927 | 0.00809 | 0.0221 | 60.9023
5 | 0.5265 | 0.00828 | 0.0266 | 63.587
5.5 | 0.5638 | 0.0084 | 0.0306 | 67.119
6 | 0.6001 | 0.00861 | 0.0345 | 69.698
6.5 | 0.6726 | 0.00884 | 0.0308 | 76.086
7 | 0.7769 | 0.00934 | 0.0202 | 83.1799
7.5 | 0.8616 | 0.0097 | 0.0139 | 88.8247
8 | 0.9287 | 0.0102 | 0.0112 | 91.049
8.5 | 0.9821 | 0.01073 | 0.0113 | 91.5284
9 | 1.0475 | 0.01125 | 0.0088 | 93.1111
9.5 | 1.1051 | 0.01191 | 0.0077 | 92.7876
10 | 1.1603 | 0.01251 | 0.0071 | 92.7498
10.5 | 1.221 | 0.01323 | 0.0051 | 92.2902
11 | 1.2794 | 0.01405 | 0.0033 | 91.0605
11.5 | 1.3375 | 0.01487 | 0.0014 | 89.9462
12 | 1.3554 | 0.0158 | 0.007 | 85.7848
12.5 | 1.3713 | 0.01698 | 0.0126 | 80.7597
13 | 1.3926 | 0.01814 | 0.017 | 76.7696
13.5 | 1.4108 | 0.01964 | 0.0213 | 71.833
14 | 1.4272 | 0.02142 | 0.0253 | 66.6293
14.5 | 1.4457 | 0.02329 | 0.0286 | 62.0739
15 | 1.4618 | 0.02546 | 0.0317 | 57.4156
15.5 | 1.4735 | 0.02812 | 0.0346 | 52.4004
16 | 1.4855 | 0.03098 | 0.0369 | 47.9503
16.5 | 1.4968 | 0.03408 | 0.0388 | 43.9202
17 | 1.501 | 0.03799 | 0.0404 | 39.5104
17.5 | 1.5051 | 0.04211 | 0.0415 | 35.7421
18 | 1.5072 | 0.04661 | 0.0423 | 32.3364
18.5 | 1.501 | 0.05211 | 0.0425 | 28.8045
19 | 1.4966 | 0.05764 | 0.0423 | 25.9646
19.5 | 1.4806 | 0.06461 | 0.0416 | 22.916
20 | 1.4675 | 0.07149 | 0.0404 | 20.5273

## 53. Re 2M Mach 0.25 (1)
BIGFOIL.COM POLAR EXPORT
NACA2221
NACA2221 |  |  |  | Cl Max: | 1.859 | at alpha= | 17.5 | deg
JavaFoil+Calcfoil stall+Eppler ext transition |  |  |  | L/D Max: | 97.432 | at alpha= | 8 | deg
Re: | 2000000 |  |  | Cd Min: | 0.00751 | at alpha= | -3 | deg
Mach: | 0.25 |  |  | Cl=0 at alpha= | -2.0303 | deg
|  |  |  | @ Cl=0.1, Cd= | 0.0075782
|  |  |  | @ Cl=0.4, Cd= | 0.0088385
|  |  |  | @ Cl=0.6, Cd= | 0.0098923
alpha (deg) | Cl | Cd | Cm | Cl/Cd
-20 | -1.363 | 0.10494 | -0.008 | -12.991
-19.5 | -1.378 | 0.09463 | -0.009 | -14.564
-19 | -1.39 | 0.08474 | -0.01 | -16.406
-18.5 | -1.399 | 0.07556 | -0.01 | -18.52
-18 | -1.404 | 0.06748 | -0.011 | -20.811
-17.5 | -1.406 | 0.05997 | -0.011 | -23.446
-17 | -1.404 | 0.05322 | -0.012 | -26.381
-16.5 | -1.399 | 0.04711 | -0.013 | -29.69
-16 | -1.389 | 0.04175 | -0.013 | -33.269
-15.5 | -1.374 | 0.03717 | -0.014 | -36.969
-15 | -1.356 | 0.03305 | -0.015 | -41.04
-14.5 | -1.335 | 0.02959 | -0.015 | -45.098
-14 | -1.309 | 0.02657 | -0.016 | -49.278
-13.5 | -1.28 | 0.02403 | -0.017 | -53.281
-13 | -1.248 | 0.02192 | -0.017 | -56.918
-12.5 | -1.212 | 0.0201 | -0.018 | -60.272
-12 | -1.172 | 0.01861 | -0.019 | -62.963
-11.5 | -1.129 | 0.01735 | -0.019 | -65.048
-11 | -1.083 | 0.01628 | -0.02 | -66.496
-10.5 | -1.035 | 0.01516 | -0.021 | -68.235
-10 | -0.983 | 0.01438 | -0.021 | -68.405
-9.5 | -0.93 | 0.01369 | -0.022 | -67.981
-9 | -0.875 | 0.01307 | -0.023 | -66.953
-8.5 | -0.819 | 0.01254 | -0.023 | -65.296
-8 | -0.76 | 0.01206 | -0.024 | -63.051
-7.5 | -0.701 | 0.01166 | -0.024 | -60.082
-7 | -0.64 | 0.01128 | -0.025 | -56.748
-6.5 | -0.578 | 0.01093 | -0.026 | -52.912
-6 | -0.516 | 0.01035 | -0.026 | -49.817
-5.5 | -0.452 | 0.01005 | -0.027 | -45.026
-5 | -0.388 | 0.00979 | -0.028 | -39.679
-4.5 | -0.324 | 0.00952 | -0.028 | -34.037
-4 | -0.259 | 0.00755 | -0.029 | -34.336
-3.5 | -0.194 | 0.00785 | -0.029 | -24.704
-3 | -0.128 | 0.00751 | -0.03 | -17.071
-2.5 | -0.062 | 0.00752 | -0.031 | -8.306
-2 | 0.004 | 0.0079 | -0.031 | 0.453
-1.5 | 0.07 | 0.00756 | -0.032 | 9.221
-1 | 0.136 | 0.0076 | -0.032 | 17.856
-0.5 | 0.202 | 0.00801 | -0.033 | 25.194
0 | 0.267 | 0.00771 | -0.033 | 34.656
0.5 | 0.333 | 0.0078 | -0.034 | 42.638
1 | 0.398 | 0.00882 | -0.035 | 45.146
1.5 | 0.463 | 0.00942 | -0.035 | 49.134
2 | 0.528 | 0.00981 | -0.036 | 53.814
2.5 | 0.592 | 0.00988 | -0.036 | 59.939
3 | 0.657 | 0.00998 | -0.037 | 65.82
3.5 | 0.721 | 0.01009 | -0.037 | 71.431
4 | 0.784 | 0.01026 | -0.038 | 76.424
4.5 | 0.847 | 0.01044 | -0.038 | 81.181
5 | 0.91 | 0.01062 | -0.039 | 85.671
5.5 | 0.972 | 0.01108 | -0.039 | 87.726
6 | 1.033 | 0.01135 | -0.04 | 91.017
6.5 | 1.094 | 0.01165 | -0.04 | 93.871
7 | 1.153 | 0.01203 | -0.041 | 95.849
7.5 | 1.212 | 0.01248 | -0.041 | 97.117
8 | 1.269 | 0.01303 | -0.042 | 97.432
8.5 | 1.325 | 0.0136 | -0.042 | 97.432
9 | 1.38 | 0.0143 | -0.043 | 96.485
9.5 | 1.432 | 0.0151 | -0.043 | 94.859
10 | 1.482 | 0.01603 | -0.043 | 92.472
10.5 | 1.53 | 0.01709 | -0.044 | 89.521
11 | 1.576 | 0.01835 | -0.044 | 85.846
11.5 | 1.618 | 0.01983 | -0.044 | 81.586
12 | 1.657 | 0.02151 | -0.044 | 77.034
12.5 | 1.693 | 0.02347 | -0.045 | 72.152
13 | 1.726 | 0.02574 | -0.045 | 67.042
13.5 | 1.755 | 0.02835 | -0.045 | 61.9
14 | 1.78 | 0.03132 | -0.045 | 56.84
14.5 | 1.802 | 0.03465 | -0.045 | 52.005
15 | 1.82 | 0.03831 | -0.045 | 47.517
15.5 | 1.835 | 0.04249 | -0.045 | 43.193
16 | 1.847 | 0.04697 | -0.045 | 39.323
16.5 | 1.854 | 0.05188 | -0.045 | 35.746
17 | 1.858 | 0.05716 | -0.045 | 32.511
17.5 | 1.859 | 0.0629 | -0.045 | 29.556
18 | 1.856 | 0.069 | -0.045 | 26.904
18.5 | 1.851 | 0.07542 | -0.045 | 24.539
19 | 1.84 | 0.08235 | -0.045 | 22.339
19.5 | 1.825 | 0.08956 | -0.045 | 20.376
20 | 1.806 | 0.09728 | -0.044 | 18.569

## 54. Re 2M Mach 0.25 (2)
BIGFOIL.COM POLAR EXPORT
NACA2221
NACA2221 |  |  |  | Cl Max: | 1.4562 | at alpha= | 16 | deg
XFOIL ncrit=9 |  |  |  | L/D Max: | 87.4804 | at alpha= | 8.5 | deg
Re: | 2000000 |  |  | Cd Min: | 0.09683 | at alpha= | 20 | deg
Mach: | 0.25 |  |  | Cl=0 at alpha= | -1.7126 | deg
|  |  |  | @ Cl=0.1, Cd= | 0.0072706
|  |  |  | @ Cl=0.4, Cd= | 0.0080095
|  |  |  | @ Cl=0.6, Cd= | 0.0089604
alpha (deg) | Cl | Cd | Cm | Cl/Cd
-11.5 | -0.8525 | 0.01378 | -0.0834 | -61.865
-11 | -0.7927 | 0.0129 | -0.0846 | -61.4496
-10.5 | -0.7243 | 0.01211 | -0.0874 | -59.8101
-10 | -0.6416 | 0.01137 | -0.093 | -56.4292
-9.5 | -0.5719 | 0.01076 | -0.0959 | -53.1506
-9 | -0.5244 | 0.01033 | -0.094 | -50.7648
-8.5 | -0.4868 | 0.00999 | -0.0899 | -48.7287
-8 | -0.4521 | 0.00967 | -0.0852 | -46.7528
-7.5 | -0.4193 | 0.0094 | -0.08 | -44.6064
-7 | -0.385 | 0.00913 | -0.0749 | -42.1687
-6.5 | -0.3505 | 0.00891 | -0.0699 | -39.3378
-5.5 | -0.2851 | 0.00855 | -0.0588 | -33.345
-5 | -0.2561 | 0.00842 | -0.0525 | -30.4157
-4.5 | -0.2232 | 0.00814 | -0.047 | -27.4201
-4 | -0.192 | 0.00775 | -0.0413 | -24.7742
-3.5 | -0.1545 | 0.00753 | -0.0368 | -20.5179
-3 | -0.1122 | 0.00742 | -0.0331 | -15.1213
-2.5 | -0.0685 | 0.00736 | -0.0297 | -9.3071
-2 | -0.025 | 0.0073 | -0.0263 | -3.4247
-1.5 | 0.0185 | 0.00727 | -0.0228 | 2.5447
-1 | 0.0614 | 0.00728 | -0.0193 | 8.4341
-0.5 | 0.1025 | 0.00727 | -0.0153 | 14.099
0 | 0.14 | 0.00726 | -0.0106 | 19.2837
0.5 | 0.1787 | 0.00731 | -0.0062 | 24.446
1 | 0.2193 | 0.00738 | -0.0022 | 29.7154
1.5 | 0.2586 | 0.00747 | 0.002 | 34.6185
2 | 0.2972 | 0.00759 | 0.0063 | 39.1568
2.5 | 0.3382 | 0.00773 | 0.0101 | 43.7516
3 | 0.377 | 0.0079 | 0.0143 | 47.7215
3.5 | 0.4169 | 0.00809 | 0.0182 | 51.5328
4 | 0.4535 | 0.00826 | 0.0228 | 54.9031
4.5 | 0.4923 | 0.00845 | 0.0269 | 58.2604
5 | 0.5288 | 0.00861 | 0.0314 | 61.417
5.5 | 0.5648 | 0.00881 | 0.0359 | 64.109
6.5 | 0.6818 | 0.00931 | 0.0355 | 73.2331
7 | 0.7928 | 0.00981 | 0.0243 | 80.8155
7.5 | 0.8778 | 0.01029 | 0.0186 | 85.3061
8 | 0.9455 | 0.01094 | 0.0163 | 86.426
8.5 | 1.0034 | 0.01147 | 0.0162 | 87.4804
9 | 1.067 | 0.01224 | 0.0145 | 87.1732
9.5 | 1.1262 | 0.0129 | 0.0138 | 87.3023
10 | 1.1841 | 0.01382 | 0.0129 | 85.6802
10.5 | 1.247 | 0.01467 | 0.0111 | 85.0034
11 | 1.3066 | 0.0157 | 0.0096 | 83.2229
11.5 | 1.3363 | 0.01689 | 0.0132 | 79.1178
12 | 1.3534 | 0.01821 | 0.0188 | 74.3218
12.5 | 1.3728 | 0.01969 | 0.0237 | 69.7207
13 | 1.3901 | 0.0215 | 0.0282 | 64.6558
13.5 | 1.4041 | 0.02375 | 0.0324 | 59.12
14 | 1.4205 | 0.0261 | 0.0359 | 54.4253
14.5 | 1.4351 | 0.02876 | 0.0389 | 49.8992
15 | 1.4433 | 0.03209 | 0.0417 | 44.9766
15.5 | 1.4487 | 0.03585 | 0.0441 | 40.41
16 | 1.4562 | 0.03973 | 0.0457 | 36.6524
16.5 | 1.4551 | 0.04451 | 0.047 | 32.6915
17 | 1.4483 | 0.05009 | 0.0477 | 28.914
17.5 | 1.4443 | 0.05561 | 0.0479 | 25.9719
18 | 1.4275 | 0.06265 | 0.0474 | 22.7853
18.5 | 1.4119 | 0.06982 | 0.0464 | 20.222
19 | 1.3864 | 0.07827 | 0.0447 | 17.713
19.5 | 1.3633 | 0.08677 | 0.0425 | 15.7117
20 | 1.3288 | 0.09683 | 0.0393 | 13.723

## 55. Re 2M Mach 0.50 (1)
BIGFOIL.COM POLAR EXPORT
NACA2221
NACA2221 |  |  |  | Cl Max: | 1.554 | at alpha= | 11 | deg
JavaFoil+Calcfoil stall+Eppler ext transition |  |  |  | L/D Max: | 83.207 | at alpha= | 6.5 | deg
Re: | 2000000 |  |  | Cd Min: | 0.00794 | at alpha= | -2 | deg
Mach: | 0.5 |  |  | Cl=0 at alpha= | -2.027 | deg
|  |  |  | @ Cl=0.1, Cd= | 0.0081426
|  |  |  | @ Cl=0.4, Cd= | 0.0096417
|  |  |  | @ Cl=0.6, Cd= | 0.010461
alpha (deg) | Cl | Cd | Cm | Cl/Cd
-20 | -1.034 | 0.18361 | -0.007 | -5.629
-19.5 | -1.006 | 0.17641 | -0.007 | -5.702
-19 | -0.976 | 0.17317 | -0.008 | -5.638
-18.5 | -0.948 | 0.1689 | -0.008 | -5.615
-18 | -0.919 | 0.16045 | -0.008 | -5.727
-17.5 | -0.891 | 0.15615 | -0.009 | -5.706
-17 | -0.861 | 0.15548 | -0.009 | -5.541
-16.5 | -0.833 | 0.14824 | -0.009 | -5.622
-16 | -0.804 | 0.14268 | -0.009 | -5.635
-15.5 | -0.775 | 0.13615 | -0.009 | -5.692
-15 | -0.747 | 0.13287 | -0.01 | -5.619
-14.5 | -0.717 | 0.12667 | -0.01 | -5.664
-14 | -0.688 | 0.12047 | -0.01 | -5.712
-13.5 | -0.659 | 0.11632 | -0.01 | -5.666
-13 | -0.63 | 0.10422 | -0.01 | -6.048
-12.5 | -0.61 | 0.09742 | -0.013 | -6.265
-12 | -0.945 | 0.05096 | -0.018 | -18.551
-11.5 | -1.014 | 0.03696 | -0.02 | -27.433
-11 | -1.033 | 0.0295 | -0.021 | -35.018
-10.5 | -1.026 | 0.02492 | -0.022 | -41.185
-10 | -1.003 | 0.02171 | -0.023 | -46.198
-9.5 | -0.968 | 0.01924 | -0.024 | -50.284
-9 | -0.924 | 0.01745 | -0.025 | -52.967
-8.5 | -0.875 | 0.01606 | -0.026 | -54.479
-8 | -0.82 | 0.01496 | -0.026 | -54.822
-7.5 | -0.761 | 0.01404 | -0.027 | -54.192
-7 | -0.699 | 0.01328 | -0.028 | -52.65
-6.5 | -0.634 | 0.01238 | -0.029 | -51.217
-6 | -0.568 | 0.0118 | -0.029 | -48.109
-5.5 | -0.499 | 0.0113 | -0.03 | -44.184
-5 | -0.43 | 0.01086 | -0.031 | -39.572
-4.5 | -0.359 | 0.01019 | -0.031 | -35.226
-4 | -0.288 | 0.00983 | -0.032 | -29.251
-3.5 | -0.215 | 0.00932 | -0.033 | -23.117
-3 | -0.143 | 0.00835 | -0.033 | -17.105
-2.5 | -0.07 | 0.00797 | -0.034 | -8.723
-2 | 0.004 | 0.00794 | -0.035 | 0.502
-1.5 | 0.078 | 0.00801 | -0.035 | 9.699
-1 | 0.151 | 0.00845 | -0.036 | 17.912
-0.5 | 0.225 | 0.00856 | -0.037 | 26.26
0 | 0.297 | 0.00879 | -0.037 | 33.847
0.5 | 0.37 | 0.00935 | -0.038 | 39.59
1 | 0.442 | 0.01005 | -0.038 | 44.021
1.5 | 0.514 | 0.0102 | -0.039 | 50.435
2 | 0.586 | 0.01037 | -0.04 | 56.507
2.5 | 0.657 | 0.01083 | -0.04 | 60.696
3 | 0.728 | 0.01103 | -0.041 | 65.948
3.5 | 0.798 | 0.0113 | -0.041 | 70.579
4 | 0.867 | 0.01157 | -0.042 | 74.896
4.5 | 0.935 | 0.01192 | -0.043 | 78.459
5 | 1.002 | 0.01237 | -0.043 | 80.999
5.5 | 1.068 | 0.01306 | -0.044 | 81.789
6 | 1.133 | 0.01366 | -0.044 | 82.945
6.5 | 1.195 | 0.01437 | -0.045 | 83.207
7 | 1.256 | 0.01521 | -0.045 | 82.593
7.5 | 1.313 | 0.01624 | -0.046 | 80.866
8 | 1.367 | 0.01746 | -0.046 | 78.33
8.5 | 1.417 | 0.01898 | -0.046 | 74.652
9 | 1.461 | 0.0209 | -0.047 | 69.932
9.5 | 1.499 | 0.02332 | -0.047 | 64.277
10 | 1.528 | 0.02643 | -0.047 | 57.835
10.5 | 1.547 | 0.03058 | -0.047 | 50.604
11 | 1.554 | 0.03578 | -0.046 | 43.429
11.5 | 1.544 | 0.04259 | -0.046 | 36.256
12 | 1.512 | 0.0514 | -0.045 | 29.427
12.5 | 1.445 | 0.06301 | -0.045 | 22.928
13 | 1.267 | 0.08169 | -0.043 | 15.51
13.5 | 0.89 | 0.1134 | -0.027 | 7.849
14 | 0.954 | 0.12045 | -0.039 | 7.923
14.5 | 0.95 | 0.13225 | -0.03 | 7.187
15 | 0.98 | 0.13815 | -0.031 | 7.097
15.5 | 1.01 | 0.1437 | -0.032 | 7.032
16 | 1.04 | 0.14942 | -0.033 | 6.963

## 56. Re 2M Mach 0.50 (2)
BIGFOIL.COM POLAR EXPORT
NACA2221
NACA2221 |  |  |  | Cl Max: | 1.3053 | at alpha= | 12 | deg
XFOIL ncrit=9 |  |  |  | L/D Max: | 64.3333 | at alpha= | 7.5 | deg
Re: | 2000000 |  |  | Cd Min: | 0.15411 | at alpha= | -19 | deg
Mach: | 0.5 |  |  | Cl=0 at alpha= | -1.269 | deg
|  |  |  | @ Cl=0.1, Cd= | 0.0081021
|  |  |  | @ Cl=0.4, Cd= | 0.0096176
|  |  |  | @ Cl=0.6, Cd= | 0.011359
alpha (deg) | Cl | Cd | Cm | Cl/Cd
-19 | -0.6986 | 0.15411 | -0.0514 | -4.5331
-18.5 | -0.7318 | 0.14173 | -0.0584 | -5.1633
-18 | -0.7546 | 0.13139 | -0.0637 | -5.7432
-17.5 | -0.7851 | 0.12051 | -0.0691 | -6.5148
-17 | -0.8198 | 0.10972 | -0.0742 | -7.4717
-16.5 | -0.8558 | 0.0993 | -0.0787 | -8.6183
-16 | -0.8885 | 0.08974 | -0.0821 | -9.9008
-15.5 | -0.9186 | 0.08074 | -0.0849 | -11.3773
-15 | -0.9319 | 0.07077 | -0.0916 | -13.168
-14.5 | -0.941 | 0.06155 | -0.0976 | -15.2884
-14 | -0.945 | 0.05306 | -0.103 | -17.81
-13.5 | -0.9374 | 0.04567 | -0.1076 | -20.5255
-13 | -0.9268 | 0.03939 | -0.1099 | -23.5288
-12.5 | -0.9083 | 0.03355 | -0.1124 | -27.073
-12 | -0.874 | 0.02872 | -0.115 | -30.4318
-11.5 | -0.8418 | 0.0249 | -0.1148 | -33.8072
-11 | -0.7969 | 0.02143 | -0.1159 | -37.1862
-10.5 | -0.7365 | 0.01871 | -0.118 | -39.364
-10 | -0.6741 | 0.01666 | -0.1192 | -40.4622
-9.5 | -0.603 | 0.01499 | -0.1215 | -40.2268
-9 | -0.5351 | 0.0137 | -0.1225 | -39.0584
-8.5 | -0.4857 | 0.01274 | -0.1196 | -38.124
-8 | -0.4441 | 0.01202 | -0.1147 | -36.9468
-7.5 | -0.4064 | 0.01136 | -0.109 | -35.7746
-7 | -0.371 | 0.01085 | -0.1025 | -34.1935
-6.5 | -0.3339 | 0.01041 | -0.0962 | -32.0749
-6 | -0.2986 | 0.01009 | -0.0893 | -29.5937
-5.5 | -0.2631 | 0.00979 | -0.0824 | -26.8744
-5 | -0.2276 | 0.00951 | -0.0754 | -23.9327
-4.5 | -0.1927 | 0.00925 | -0.0682 | -20.8324
-4 | -0.1611 | 0.00903 | -0.0604 | -17.8405
-3.5 | -0.1494 | 0.00862 | -0.0489 | -17.3318
-3 | -0.1238 | 0.00827 | -0.0399 | -14.9698
-2.5 | -0.0872 | 0.00812 | -0.033 | -10.7389
-2 | -0.0528 | 0.00802 | -0.0255 | -6.5835
-1.5 | -0.0182 | 0.00797 | -0.0181 | -2.2836
-1 | 0.0212 | 0.00797 | -0.0117 | 2.66
-0.5 | 0.0617 | 0.00802 | -0.0056 | 7.6933
0 | 0.1037 | 0.00811 | 0.0001 | 12.7867
0.5 | 0.1456 | 0.00826 | 0.0058 | 17.6271
1 | 0.1878 | 0.00843 | 0.0113 | 22.2776
2 | 0.2711 | 0.00879 | 0.0224 | 30.8419
2.5 | 0.3144 | 0.00903 | 0.0276 | 34.8173
3 | 0.3586 | 0.00928 | 0.0326 | 38.6422
3.5 | 0.4003 | 0.00962 | 0.0379 | 41.6112
4 | 0.4448 | 0.0099 | 0.0426 | 44.9293
4.5 | 0.4864 | 0.01032 | 0.0478 | 47.1318
5 | 0.5328 | 0.01065 | 0.0521 | 50.0282
5.5 | 0.5783 | 0.01113 | 0.0563 | 51.9587
6 | 0.6304 | 0.01168 | 0.059 | 53.9726
6.5 | 0.7224 | 0.01229 | 0.0543 | 58.7795
7 | 0.8308 | 0.01336 | 0.0461 | 62.1856
7.5 | 0.9264 | 0.0144 | 0.041 | 64.3333
8.5 | 1.0626 | 0.01727 | 0.0399 | 61.5287
9 | 1.1212 | 0.01917 | 0.0403 | 58.4872
9.5 | 1.186 | 0.02122 | 0.0393 | 55.8907
10 | 1.2496 | 0.02363 | 0.0379 | 52.8819
10.5 | 1.2799 | 0.0263 | 0.0411 | 48.6654
11 | 1.2892 | 0.02947 | 0.0463 | 43.7462
11.5 | 1.2995 | 0.03295 | 0.0507 | 39.4385
12 | 1.3053 | 0.03699 | 0.0545 | 35.2879
12.5 | 1.3021 | 0.04195 | 0.0574 | 31.0393
13 | 1.2951 | 0.04745 | 0.0596 | 27.294
13.5 | 1.2827 | 0.05365 | 0.061 | 23.9087
14 | 1.2597 | 0.06092 | 0.0615 | 20.6779
14.5 | 1.2347 | 0.06864 | 0.0612 | 17.9881
15 | 1.2049 | 0.07711 | 0.0599 | 15.6257
15.5 | 1.1691 | 0.08646 | 0.0576 | 13.5219
16 | 1.1405 | 0.09553 | 0.055 | 11.9387
16.5 | 1.1096 | 0.10522 | 0.0516 | 10.5455
17 | 1.0861 | 0.11449 | 0.0479 | 9.4864

## 57. Re 3M Mach 0.00 (1)
BIGFOIL.COM POLAR EXPORT
NACA2221
NACA2221 |  |  |  | Cl Max: | 1.99 | at alpha= | 20 | deg
JavaFoil+Calcfoil stall+Eppler ext transition |  |  |  | L/D Max: | 106.941 | at alpha= | 8 | deg
Re: | 3000000 |  |  | Cd Min: | 0.00759 | at alpha= | 0 | deg
Mach: | 0 |  |  | Cl=0 at alpha= | -2.0234 | deg
|  |  |  | @ Cl=0.1, Cd= | 0.007765
|  |  |  | @ Cl=0.4, Cd= | 0.0080567
|  |  |  | @ Cl=0.6, Cd= | 0.0090717
alpha (deg) | Cl | Cd | Cm | Cl/Cd
-20 | -1.569 | 0.06317 | -0.009 | -24.829
-19.5 | -1.562 | 0.0574 | -0.009 | -27.208
-19 | -1.553 | 0.0519 | -0.01 | -29.924
-18.5 | -1.542 | 0.04687 | -0.011 | -32.898
-18 | -1.529 | 0.04218 | -0.011 | -36.252
-17.5 | -1.514 | 0.03798 | -0.012 | -39.86
-17 | -1.496 | 0.03423 | -0.012 | -43.709
-16.5 | -1.476 | 0.03085 | -0.013 | -47.833
-16 | -1.452 | 0.02796 | -0.013 | -51.935
-15.5 | -1.425 | 0.0254 | -0.014 | -56.121
-15 | -1.396 | 0.02316 | -0.015 | -60.299
-14.5 | -1.365 | 0.02125 | -0.015 | -64.225
-14 | -1.33 | 0.01963 | -0.016 | -67.734
-13.5 | -1.293 | 0.01822 | -0.017 | -70.96
-13 | -1.253 | 0.01702 | -0.017 | -73.644
-12.5 | -1.211 | 0.01601 | -0.018 | -75.636
-12 | -1.166 | 0.01512 | -0.018 | -77.096
-11.5 | -1.119 | 0.01433 | -0.019 | -78.046
-11 | -1.07 | 0.01368 | -0.02 | -78.221
-10.5 | -1.019 | 0.01311 | -0.02 | -77.735
-10 | -0.966 | 0.01259 | -0.021 | -76.764
-9.5 | -0.912 | 0.01212 | -0.021 | -75.267
-9 | -0.856 | 0.01171 | -0.022 | -73.139
-8.5 | -0.8 | 0.01136 | -0.023 | -70.414
-8 | -0.742 | 0.01078 | -0.023 | -68.827
-7.5 | -0.683 | 0.01046 | -0.024 | -65.257
-7 | -0.623 | 0.01018 | -0.024 | -61.18
-6.5 | -0.562 | 0.00995 | -0.025 | -56.534
-6 | -0.501 | 0.00971 | -0.026 | -51.62
-5.5 | -0.439 | 0.00952 | -0.026 | -46.154
-5 | -0.377 | 0.00933 | -0.027 | -40.397
-4.5 | -0.314 | 0.00827 | -0.027 | -38.006
-4 | -0.251 | 0.00817 | -0.028 | -30.757
-3.5 | -0.188 | 0.00771 | -0.028 | -24.393
-3 | -0.124 | 0.00768 | -0.029 | -16.187
-2.5 | -0.061 | 0.00769 | -0.03 | -7.868
-2 | 0.003 | 0.00811 | -0.03 | 0.428
-1.5 | 0.068 | 0.00774 | -0.031 | 8.72
-1 | 0.132 | 0.00779 | -0.031 | 16.874
-0.5 | 0.195 | 0.00787 | -0.032 | 24.848
0 | 0.259 | 0.00759 | -0.032 | 34.122
0.5 | 0.323 | 0.00805 | -0.033 | 40.095
1 | 0.386 | 0.00805 | -0.033 | 47.959
1.5 | 0.449 | 0.00808 | -0.034 | 55.61
2 | 0.512 | 0.00899 | -0.035 | 56.967
2.5 | 0.575 | 0.00904 | -0.035 | 63.579
3 | 0.638 | 0.00912 | -0.036 | 69.919
3.5 | 0.7 | 0.00949 | -0.036 | 73.738
4 | 0.762 | 0.00963 | -0.037 | 79.092
4.5 | 0.823 | 0.00973 | -0.037 | 84.635
5 | 0.885 | 0.00988 | -0.038 | 89.499
5.5 | 0.945 | 0.01007 | -0.038 | 93.898
6 | 1.005 | 0.01027 | -0.039 | 97.852
6.5 | 1.065 | 0.01053 | -0.039 | 101.09
7 | 1.124 | 0.0108 | -0.04 | 103.991
7.5 | 1.181 | 0.01119 | -0.04 | 105.566
8 | 1.238 | 0.01158 | -0.041 | 106.941
8.5 | 1.294 | 0.01221 | -0.041 | 105.981
9 | 1.349 | 0.01273 | -0.041 | 105.953
9.5 | 1.402 | 0.01334 | -0.042 | 105.081
10 | 1.454 | 0.01402 | -0.042 | 103.714
10.5 | 1.504 | 0.01478 | -0.043 | 101.72
11 | 1.552 | 0.01567 | -0.043 | 99.02
11.5 | 1.597 | 0.01669 | -0.043 | 95.732
12 | 1.641 | 0.01783 | -0.044 | 92.02
12.5 | 1.682 | 0.01915 | -0.044 | 87.819
13 | 1.72 | 0.02063 | -0.044 | 83.377
13.5 | 1.757 | 0.0223 | -0.044 | 78.766
14 | 1.79 | 0.02418 | -0.044 | 74.028
14.5 | 1.821 | 0.02632 | -0.045 | 69.178
15 | 1.849 | 0.02868 | -0.045 | 64.463
15.5 | 1.874 | 0.03131 | -0.045 | 59.865
16 | 1.897 | 0.0342 | -0.045 | 55.478
16.5 | 1.917 | 0.0374 | -0.045 | 51.269
17 | 1.935 | 0.04082 | -0.045 | 47.401
17.5 | 1.95 | 0.04463 | -0.045 | 43.698
18 | 1.963 | 0.0487 | -0.045 | 40.311
18.5 | 1.974 | 0.053 | -0.045 | 37.247
19 | 1.982 | 0.05767 | -0.045 | 34.364
19.5 | 1.987 | 0.0627 | -0.045 | 31.689
20 | 1.99 | 0.06784 | -0.045 | 29.336

## 58. Re 3M Mach 0.00 (2)
BIGFOIL.COM POLAR EXPORT
NACA2221
NACA2221 |  |  |  | Cl Max: | 1.5668 | at alpha= | 18.5 | deg
XFOIL ncrit=9 |  |  |  | L/D Max: | 105.524 | at alpha= | 9.5 | deg
Re: | 3000000 |  |  | Cd Min: | 0.06063 | at alpha= | 20 | deg
Mach: | 0 |  |  | Cl=0 at alpha= | -1.7765 | deg
|  |  |  | @ Cl=0.1, Cd= | 0.00673
|  |  |  | @ Cl=0.4, Cd= | 0.0072002
|  |  |  | @ Cl=0.6, Cd= | 0.0078955
alpha (deg) | Cl | Cd | Cm | Cl/Cd
-20 | -1.4225 | 0.0425 | -0.0764 | -33.4706
-19.5 | -1.4192 | 0.03847 | -0.0756 | -36.8911
-19 | -1.4105 | 0.03515 | -0.0744 | -40.128
-18.5 | -1.4045 | 0.03181 | -0.0727 | -44.1528
-18 | -1.4003 | 0.02868 | -0.0702 | -48.825
-17.5 | -1.3934 | 0.02611 | -0.067 | -53.3665
-17 | -1.3658 | 0.02399 | -0.0665 | -56.9321
-16.5 | -1.3241 | 0.02214 | -0.068 | -59.8058
-16 | -1.2835 | 0.02024 | -0.0692 | -63.414
-15.5 | -1.2365 | 0.01879 | -0.0707 | -65.8063
-15 | -1.1873 | 0.01748 | -0.0723 | -67.9233
-14.5 | -1.1505 | 0.01615 | -0.0711 | -71.2384
-14 | -1.1022 | 0.01514 | -0.0716 | -72.8005
-13.5 | -1.0521 | 0.0141 | -0.0724 | -74.617
-13 | -1.0033 | 0.01326 | -0.0725 | -75.6637
-12.5 | -0.9537 | 0.01245 | -0.0725 | -76.6024
-12 | -0.8982 | 0.0118 | -0.0735 | -76.1186
-11.5 | -0.8397 | 0.01118 | -0.0751 | -75.1073
-11 | -0.7724 | 0.01067 | -0.0782 | -72.3899
-10.5 | -0.6859 | 0.01012 | -0.0854 | -67.7767
-10 | -0.6255 | 0.00968 | -0.087 | -64.6178
-9.5 | -0.5833 | 0.00937 | -0.0846 | -62.2519
-9 | -0.5459 | 0.00911 | -0.0811 | -59.9232
-8.5 | -0.512 | 0.00887 | -0.0767 | -57.7227
-8 | -0.4772 | 0.00864 | -0.0724 | -55.2315
-7.5 | -0.4408 | 0.00845 | -0.0684 | -52.1657
-7 | -0.4084 | 0.0083 | -0.0634 | -49.2048
-6.5 | -0.3729 | 0.00811 | -0.0591 | -45.9803
-6 | -0.3413 | 0.00801 | -0.0538 | -42.6092
-5.5 | -0.3059 | 0.00794 | -0.0494 | -38.5264
-5 | -0.2656 | 0.0078 | -0.046 | -34.0513
-4.5 | -0.225 | 0.00764 | -0.0426 | -29.4503
-4 | -0.189 | 0.00731 | -0.0384 | -25.855
-3.5 | -0.1509 | 0.00704 | -0.0345 | -21.4347
-3 | -0.1088 | 0.00689 | -0.0314 | -15.791
-2.5 | -0.0646 | 0.00681 | -0.0287 | -9.486
-2 | -0.0198 | 0.00678 | -0.0261 | -2.9204
-1.5 | 0.0245 | 0.00675 | -0.0234 | 3.6296
-1 | 0.0691 | 0.00673 | -0.0208 | 10.2675
-0.5 | 0.1134 | 0.00673 | -0.018 | 16.8499
0 | 0.1563 | 0.00675 | -0.0151 | 23.1556
0.5 | 0.1972 | 0.00677 | -0.0116 | 29.1285
1 | 0.2349 | 0.00679 | -0.0075 | 34.595
1.5 | 0.2736 | 0.00684 | -0.0037 | 40
2 | 0.3135 | 0.0069 | -0.0001 | 45.4348
2.5 | 0.3526 | 0.00703 | 0.0036 | 50.1565
3 | 0.392 | 0.00717 | 0.0072 | 54.6722
3.5 | 0.4317 | 0.00732 | 0.0107 | 58.9754
4 | 0.4716 | 0.00745 | 0.0141 | 63.302
4.5 | 0.5112 | 0.00759 | 0.0176 | 67.3518
5 | 0.5487 | 0.00774 | 0.0214 | 70.8915
5.5 | 0.5869 | 0.00784 | 0.0251 | 74.8597
6 | 0.6247 | 0.008 | 0.0287 | 78.0875
6.5 | 0.6609 | 0.00815 | 0.0327 | 81.092
7 | 0.7153 | 0.00828 | 0.0327 | 86.3889
7.5 | 0.8174 | 0.00869 | 0.0224 | 94.0621
8 | 0.9092 | 0.00899 | 0.0145 | 101.1346
8.5 | 0.9803 | 0.00942 | 0.0107 | 104.0658
9 | 1.0372 | 0.00987 | 0.01 | 105.0861
9.5 | 1.0985 | 0.01041 | 0.0082 | 105.5235
10 | 1.1542 | 0.01099 | 0.0074 | 105.0227
10.5 | 1.2003 | 0.01173 | 0.0083 | 102.3274
11 | 1.2578 | 0.01243 | 0.0067 | 101.1907
11.5 | 1.3139 | 0.01319 | 0.0053 | 99.6133
12 | 1.3667 | 0.01409 | 0.0042 | 96.9979
12.5 | 1.4087 | 0.01511 | 0.0049 | 93.2296
13.5 | 1.4435 | 0.01746 | 0.015 | 82.6747
14 | 1.4632 | 0.01881 | 0.0192 | 77.7884
14.5 | 1.4797 | 0.02053 | 0.0231 | 72.075
15 | 1.4959 | 0.02246 | 0.0266 | 66.6028
15.5 | 1.5143 | 0.02443 | 0.0295 | 61.9853
16 | 1.5277 | 0.02685 | 0.0324 | 56.8976
16.5 | 1.5396 | 0.02958 | 0.0349 | 52.0487
17 | 1.5519 | 0.03248 | 0.0368 | 47.7802
17.5 | 1.5572 | 0.03615 | 0.0385 | 43.0761
18 | 1.5639 | 0.03989 | 0.0397 | 39.2053
18.5 | 1.5668 | 0.04418 | 0.0406 | 35.464
19 | 1.5651 | 0.04909 | 0.041 | 31.8823
19.5 | 1.561 | 0.05439 | 0.041 | 28.7001
20 | 1.5503 | 0.06063 | 0.0405 | 25.5698

## 59. Re 3M Mach 0.10 (1)
BIGFOIL.COM POLAR EXPORT
NACA2221
NACA2221 |  |  |  | Cl Max: | 1.971 | at alpha= | 20 | deg
JavaFoil+Calcfoil stall+Eppler ext transition |  |  |  | L/D Max: | 106.462 | at alpha= | 8 | deg
Re: | 3000000 |  |  | Cd Min: | 0.00762 | at alpha= | 0 | deg
Mach: | 0.1 |  |  | Cl=0 at alpha= | -2.0234 | deg
|  |  |  | @ Cl=0.1, Cd= | 0.0078
|  |  |  | @ Cl=0.4, Cd= | 0.0080981
|  |  |  | @ Cl=0.6, Cd= | 0.0091279
alpha (deg) | Cl | Cd | Cm | Cl/Cd
-20 | -1.547 | 0.06699 | -0.009 | -23.089
-19.5 | -1.543 | 0.06038 | -0.009 | -25.553
-19 | -1.536 | 0.05469 | -0.01 | -28.091
-18.5 | -1.528 | 0.04933 | -0.01 | -30.965
-18 | -1.517 | 0.04431 | -0.011 | -34.235
-17.5 | -1.503 | 0.03981 | -0.012 | -37.767
-17 | -1.487 | 0.03579 | -0.012 | -41.564
-16.5 | -1.469 | 0.03215 | -0.013 | -45.682
-16 | -1.447 | 0.02909 | -0.013 | -49.73
-15.5 | -1.422 | 0.02632 | -0.014 | -54.01
-15 | -1.394 | 0.02391 | -0.015 | -58.283
-14.5 | -1.363 | 0.02188 | -0.015 | -62.29
-14 | -1.33 | 0.02014 | -0.016 | -66.015
-13.5 | -1.293 | 0.01866 | -0.017 | -69.313
-13 | -1.254 | 0.01739 | -0.017 | -72.131
-12.5 | -1.213 | 0.01627 | -0.018 | -74.543
-12 | -1.168 | 0.01536 | -0.018 | -76.04
-11.5 | -1.121 | 0.01457 | -0.019 | -76.99
-11 | -1.073 | 0.01385 | -0.02 | -77.481
-10.5 | -1.022 | 0.01325 | -0.02 | -77.121
-10 | -0.97 | 0.01271 | -0.021 | -76.276
-9.5 | -0.915 | 0.01222 | -0.021 | -74.894
-9 | -0.86 | 0.01184 | -0.022 | -72.615
-8.5 | -0.803 | 0.01143 | -0.023 | -70.256
-8 | -0.745 | 0.01084 | -0.023 | -68.706
-7.5 | -0.686 | 0.01052 | -0.024 | -65.208
-7 | -0.626 | 0.01026 | -0.024 | -61.014
-6.5 | -0.565 | 0.00999 | -0.025 | -56.546
-6 | -0.503 | 0.00978 | -0.026 | -51.474
-5.5 | -0.441 | 0.00955 | -0.026 | -46.208
-5 | -0.379 | 0.00939 | -0.027 | -40.326
-4.5 | -0.316 | 0.00828 | -0.027 | -38.123
-4 | -0.252 | 0.00822 | -0.028 | -30.711
-3.5 | -0.189 | 0.00771 | -0.029 | -24.495
-3 | -0.125 | 0.00771 | -0.029 | -16.203
-2.5 | -0.061 | 0.00772 | -0.03 | -7.874
-2 | 0.003 | 0.00777 | -0.03 | 0.448
-1.5 | 0.068 | 0.00778 | -0.031 | 8.725
-1 | 0.132 | 0.00782 | -0.031 | 16.907
-0.5 | 0.196 | 0.0079 | -0.032 | 24.862
0 | 0.26 | 0.00762 | -0.033 | 34.174
0.5 | 0.324 | 0.00807 | -0.033 | 40.184
1 | 0.388 | 0.0081 | -0.034 | 47.898
1.5 | 0.451 | 0.00809 | -0.034 | 55.807
2 | 0.515 | 0.00901 | -0.035 | 57.131
2.5 | 0.578 | 0.0091 | -0.035 | 63.457
3 | 0.641 | 0.00918 | -0.036 | 69.778
3.5 | 0.703 | 0.00927 | -0.036 | 75.837
4 | 0.765 | 0.00962 | -0.037 | 79.546
4.5 | 0.827 | 0.00977 | -0.037 | 84.695
5 | 0.889 | 0.00993 | -0.038 | 89.486
5.5 | 0.95 | 0.01012 | -0.038 | 93.83
6 | 1.01 | 0.01033 | -0.039 | 97.72
6.5 | 1.07 | 0.01061 | -0.039 | 100.853
7 | 1.129 | 0.01092 | -0.04 | 103.309
7.5 | 1.187 | 0.01128 | -0.04 | 105.165
8 | 1.244 | 0.01168 | -0.041 | 106.462
8.5 | 1.3 | 0.01233 | -0.041 | 105.36
9 | 1.354 | 0.01289 | -0.042 | 105.016
9.5 | 1.407 | 0.01351 | -0.042 | 104.155
10 | 1.459 | 0.0142 | -0.042 | 102.742
10.5 | 1.508 | 0.01499 | -0.043 | 100.631
11 | 1.556 | 0.01594 | -0.043 | 97.628
11.5 | 1.602 | 0.01698 | -0.043 | 94.317
12 | 1.645 | 0.0182 | -0.044 | 90.383
12.5 | 1.685 | 0.01955 | -0.044 | 86.198
13 | 1.723 | 0.02114 | -0.044 | 81.516
13.5 | 1.758 | 0.02286 | -0.044 | 76.899
14 | 1.791 | 0.02486 | -0.045 | 72.042
14.5 | 1.82 | 0.02709 | -0.045 | 67.187
15 | 1.847 | 0.02958 | -0.045 | 62.451
15.5 | 1.872 | 0.03237 | -0.045 | 57.827
16 | 1.893 | 0.03541 | -0.045 | 53.475
16.5 | 1.912 | 0.03879 | -0.045 | 49.287
17 | 1.928 | 0.04241 | -0.045 | 45.45
17.5 | 1.941 | 0.04636 | -0.045 | 41.876
18 | 1.953 | 0.05064 | -0.045 | 38.555
18.5 | 1.961 | 0.05526 | -0.045 | 35.497
19 | 1.967 | 0.06007 | -0.045 | 32.747
19.5 | 1.97 | 0.06527 | -0.045 | 30.184
20 | 1.971 | 0.07076 | -0.045 | 27.852

## 60. Re 3M Mach 0.10 (2)
BIGFOIL.COM POLAR EXPORT
NACA2221
NACA2221 |  |  |  | Cl Max: | 1.5579 | at alpha= | 18.5 | deg
XFOIL ncrit=9 |  |  |  | L/D Max: | 104.314 | at alpha= | 9.5 | deg
Re: | 3000000 |  |  | Cd Min: | 0.06465 | at alpha= | 20 | deg
Mach: | 0.1 |  |  | Cl=0 at alpha= | -1.7724 | deg
|  |  |  | @ Cl=0.1, Cd= | 0.00676
|  |  |  | @ Cl=0.4, Cd= | 0.007239
|  |  |  | @ Cl=0.6, Cd= | 0.0079547
alpha (deg) | Cl | Cd | Cm | Cl/Cd
-20 | -1.4088 | 0.04544 | -0.0778 | -31.0035
-19.5 | -1.4089 | 0.04094 | -0.0773 | -34.4138
-19 | -1.4029 | 0.03722 | -0.0763 | -37.6921
-18.5 | -1.3953 | 0.03383 | -0.0748 | -41.2445
-18 | -1.3919 | 0.03042 | -0.0726 | -45.7561
-17.5 | -1.387 | 0.02752 | -0.0696 | -50.3997
-17 | -1.3662 | 0.02514 | -0.0683 | -54.3437
-16.5 | -1.3245 | 0.02315 | -0.0698 | -57.2138
-16 | -1.2851 | 0.02106 | -0.0711 | -61.0209
-15.5 | -1.2396 | 0.01941 | -0.0725 | -63.864
-15 | -1.1891 | 0.01812 | -0.0741 | -65.6236
-14.5 | -1.1525 | 0.01661 | -0.0731 | -69.3859
-14 | -1.1055 | 0.0155 | -0.0734 | -71.3226
-13.5 | -1.0547 | 0.01445 | -0.0742 | -72.9896
-13 | -1.005 | 0.01349 | -0.0745 | -74.4996
-12.5 | -0.9569 | 0.01269 | -0.0741 | -75.4058
-12 | -0.9017 | 0.01196 | -0.075 | -75.393
-11.5 | -0.8428 | 0.01134 | -0.0764 | -74.321
-11 | -0.7766 | 0.01082 | -0.0792 | -71.7745
-10.5 | -0.6906 | 0.01022 | -0.0862 | -67.5734
-10 | -0.6277 | 0.00978 | -0.0882 | -64.182
-9.5 | -0.5842 | 0.00947 | -0.0859 | -61.6895
-9 | -0.5467 | 0.00918 | -0.0824 | -59.5534
-8.5 | -0.5124 | 0.00893 | -0.078 | -57.3796
-8 | -0.4769 | 0.00871 | -0.0738 | -54.7532
-7.5 | -0.4405 | 0.00851 | -0.0696 | -51.7626
-7 | -0.408 | 0.00833 | -0.0646 | -48.9796
-6.5 | -0.3722 | 0.00815 | -0.0602 | -45.6687
-6 | -0.3399 | 0.00804 | -0.0551 | -42.2761
-5.5 | -0.3061 | 0.00798 | -0.0502 | -38.3584
-5 | -0.2658 | 0.00783 | -0.0466 | -33.9464
-4.5 | -0.2248 | 0.00768 | -0.0432 | -29.2708
-4 | -0.1888 | 0.00736 | -0.0389 | -25.6522
-3.5 | -0.1514 | 0.00706 | -0.0349 | -21.4448
-3 | -0.1092 | 0.00691 | -0.0317 | -15.8032
-2.5 | -0.0652 | 0.00683 | -0.0289 | -9.5461
-2 | -0.0203 | 0.0068 | -0.0262 | -2.9853
-1.5 | 0.0243 | 0.00677 | -0.0235 | 3.5894
-1 | 0.0686 | 0.00676 | -0.0207 | 10.1479
-0.5 | 0.1128 | 0.00676 | -0.0179 | 16.6864
0 | 0.1556 | 0.00678 | -0.0148 | 22.9499
0.5 | 0.1949 | 0.00679 | -0.0109 | 28.704
1 | 0.2331 | 0.00682 | -0.0068 | 34.1789
1.5 | 0.2722 | 0.00688 | -0.003 | 39.564
2 | 0.3128 | 0.00695 | 0.0006 | 45.0072
2.5 | 0.3517 | 0.00708 | 0.0044 | 49.6751
3 | 0.3917 | 0.00721 | 0.0079 | 54.3273
3.5 | 0.4318 | 0.00735 | 0.0114 | 58.7483
4 | 0.4709 | 0.00751 | 0.0151 | 62.7031
4.5 | 0.5117 | 0.00764 | 0.0184 | 66.9764
5 | 0.5485 | 0.0078 | 0.0224 | 70.3205
5.5 | 0.5878 | 0.0079 | 0.0259 | 74.4051
6 | 0.6257 | 0.00807 | 0.0297 | 77.5341
6.5 | 0.663 | 0.00821 | 0.0335 | 80.7552
7 | 0.7186 | 0.00835 | 0.0334 | 86.0599
7.5 | 0.8229 | 0.00878 | 0.0227 | 93.7244
8 | 0.9134 | 0.00907 | 0.0152 | 100.7056
8.5 | 0.9846 | 0.00954 | 0.0116 | 103.2075
9.5 | 1.1026 | 0.01057 | 0.0093 | 104.3141
10 | 1.1589 | 0.01115 | 0.0085 | 103.9372
10.5 | 1.2056 | 0.01192 | 0.0094 | 101.1409
11 | 1.2629 | 0.01269 | 0.0079 | 99.5193
11.5 | 1.3186 | 0.0135 | 0.0066 | 97.6741
12 | 1.3722 | 0.01441 | 0.0055 | 95.2255
12.5 | 1.4093 | 0.01548 | 0.0072 | 91.0401
13 | 1.4252 | 0.01669 | 0.0127 | 85.3925
13.5 | 1.443 | 0.01804 | 0.0174 | 79.9889
14 | 1.4636 | 0.01945 | 0.0214 | 75.2494
14.5 | 1.4808 | 0.02122 | 0.0252 | 69.7832
15 | 1.4954 | 0.02334 | 0.0288 | 64.0703
15.5 | 1.5125 | 0.02548 | 0.0317 | 59.3603
16 | 1.5257 | 0.02806 | 0.0344 | 54.3728
16.5 | 1.5345 | 0.03113 | 0.0369 | 49.2933
17 | 1.5468 | 0.03416 | 0.0387 | 45.281
17.5 | 1.5522 | 0.03796 | 0.0403 | 40.8904
18 | 1.5534 | 0.0423 | 0.0414 | 36.7234
18.5 | 1.5579 | 0.04658 | 0.042 | 33.4457
19 | 1.5503 | 0.05219 | 0.0423 | 29.7049
19.5 | 1.5458 | 0.0577 | 0.0421 | 26.7903
20 | 1.5294 | 0.06465 | 0.0413 | 23.6566

## 61. Re 3M Mach 0.25 (1)
BIGFOIL.COM POLAR EXPORT
NACA2221
NACA2221 |  |  |  | Cl Max: | 1.869 | at alpha= | 17.5 | deg
JavaFoil+Calcfoil stall+Eppler ext transition |  |  |  | L/D Max: | 102.748 | at alpha= | 8 | deg
Re: | 3000000 |  |  | Cd Min: | 0.00754 | at alpha= | -3.5 | deg
Mach: | 0.25 |  |  | Cl=0 at alpha= | -2.0303 | deg
|  |  |  | @ Cl=0.1, Cd= | 0.0076082
|  |  |  | @ Cl=0.4, Cd= | 0.0091319
|  |  |  | @ Cl=0.6, Cd= | 0.0093231
alpha (deg) | Cl | Cd | Cm | Cl/Cd
-20 | -1.376 | 0.09428 | -0.009 | -14.598
-19.5 | -1.392 | 0.08438 | -0.009 | -16.495
-19 | -1.404 | 0.07529 | -0.01 | -18.65
-18.5 | -1.413 | 0.0669 | -0.01 | -21.121
-18 | -1.418 | 0.0596 | -0.011 | -23.791
-17.5 | -1.419 | 0.05284 | -0.012 | -26.863
-17 | -1.417 | 0.04682 | -0.012 | -30.27
-16.5 | -1.411 | 0.04141 | -0.013 | -34.087
-16 | -1.401 | 0.0367 | -0.014 | -38.173
-15.5 | -1.386 | 0.03261 | -0.014 | -42.503
-15 | -1.368 | 0.02908 | -0.015 | -47.039
-14.5 | -1.345 | 0.02607 | -0.016 | -51.596
-14 | -1.319 | 0.02354 | -0.016 | -56.048
-13.5 | -1.289 | 0.02144 | -0.017 | -60.128
-13 | -1.256 | 0.01965 | -0.018 | -63.91
-12.5 | -1.218 | 0.01817 | -0.018 | -67.066
-12 | -1.178 | 0.01689 | -0.019 | -69.7
-11.5 | -1.134 | 0.01586 | -0.019 | -71.496
-11 | -1.087 | 0.01496 | -0.02 | -72.658
-10.5 | -1.038 | 0.01417 | -0.021 | -73.275
-10 | -0.986 | 0.01352 | -0.021 | -72.991
-9.5 | -0.933 | 0.0127 | -0.022 | -73.444
-9 | -0.877 | 0.01217 | -0.023 | -72.101
-8.5 | -0.82 | 0.0117 | -0.023 | -70.113
-8 | -0.762 | 0.01131 | -0.024 | -67.339
-7.5 | -0.702 | 0.01094 | -0.025 | -64.127
-7 | -0.641 | 0.0106 | -0.025 | -60.443
-6.5 | -0.579 | 0.01034 | -0.026 | -55.989
-6 | -0.516 | 0.01007 | -0.026 | -51.238
-5.5 | -0.453 | 0.00985 | -0.027 | -45.939
-5 | -0.389 | 0.00933 | -0.028 | -41.643
-4.5 | -0.324 | 0.00912 | -0.028 | -35.54
-4 | -0.259 | 0.00803 | -0.029 | -32.287
-3.5 | -0.194 | 0.00754 | -0.029 | -25.74
-3 | -0.128 | 0.00788 | -0.03 | -16.29
-2.5 | -0.062 | 0.00757 | -0.031 | -8.255
-2 | 0.004 | 0.00755 | -0.031 | 0.474
-1.5 | 0.07 | 0.00759 | -0.032 | 9.184
-1 | 0.136 | 0.00763 | -0.032 | 17.801
-0.5 | 0.202 | 0.00771 | -0.033 | 26.157
0 | 0.267 | 0.00779 | -0.033 | 34.304
0.5 | 0.333 | 0.00791 | -0.034 | 42.057
1 | 0.398 | 0.00913 | -0.035 | 43.62
1.5 | 0.463 | 0.00919 | -0.035 | 50.421
2 | 0.528 | 0.00924 | -0.036 | 57.183
2.5 | 0.593 | 0.00931 | -0.036 | 63.698
3 | 0.657 | 0.00943 | -0.037 | 69.685
3.5 | 0.721 | 0.00954 | -0.037 | 75.635
4 | 0.785 | 0.00965 | -0.038 | 81.33
4.5 | 0.848 | 0.0101 | -0.038 | 84.016
5 | 0.911 | 0.01031 | -0.039 | 88.359
5.5 | 0.973 | 0.01047 | -0.039 | 92.971
6 | 1.034 | 0.01079 | -0.04 | 95.898
6.5 | 1.095 | 0.01109 | -0.04 | 98.788
7 | 1.155 | 0.01145 | -0.041 | 100.861
7.5 | 1.214 | 0.01187 | -0.041 | 102.213
8 | 1.271 | 0.01237 | -0.042 | 102.748
8.5 | 1.327 | 0.01292 | -0.042 | 102.703
9 | 1.382 | 0.01357 | -0.043 | 101.852
9.5 | 1.435 | 0.01435 | -0.043 | 99.945
10 | 1.485 | 0.01537 | -0.043 | 96.592
10.5 | 1.533 | 0.01637 | -0.044 | 93.663
11 | 1.579 | 0.01755 | -0.044 | 89.966
11.5 | 1.622 | 0.01889 | -0.044 | 85.829
12 | 1.661 | 0.02043 | -0.045 | 81.322
12.5 | 1.698 | 0.02222 | -0.045 | 76.417
13 | 1.731 | 0.02428 | -0.045 | 71.296
13.5 | 1.761 | 0.02663 | -0.045 | 66.108
14 | 1.787 | 0.02931 | -0.045 | 60.974
14.5 | 1.809 | 0.03232 | -0.045 | 55.987
15 | 1.828 | 0.03565 | -0.045 | 51.289
15.5 | 1.844 | 0.03942 | -0.045 | 46.781
16 | 1.856 | 0.04357 | -0.045 | 42.601
16.5 | 1.864 | 0.04803 | -0.045 | 38.796
17 | 1.868 | 0.05294 | -0.045 | 35.283
17.5 | 1.869 | 0.05826 | -0.045 | 32.073
18 | 1.866 | 0.06394 | -0.045 | 29.184
18.5 | 1.86 | 0.07009 | -0.045 | 26.537
19 | 1.849 | 0.07654 | -0.045 | 24.157
19.5 | 1.834 | 0.08339 | -0.045 | 21.993
20 | 1.815 | 0.0907 | -0.045 | 20.014

## 62. Re 3M Mach 0.25 (2)
BIGFOIL.COM POLAR EXPORT
NACA2221
NACA2221 |  |  |  | Cl Max: | 1.5066 | at alpha= | 16.5 | deg
XFOIL ncrit=9 |  |  |  | L/D Max: | 99.3756 | at alpha= | 9 | deg
Re: | 3000000 |  |  | Cd Min: | 0.08761 | at alpha= | 20 | deg
Mach: | 0.25 |  |  | Cl=0 at alpha= | -1.7315 | deg
|  |  |  | @ Cl=0.1, Cd= | 0.0068778
|  |  |  | @ Cl=0.4, Cd= | 0.0075274
|  |  |  | @ Cl=0.6, Cd= | 0.0082844
alpha (deg) | Cl | Cd | Cm | Cl/Cd
-12.5 | -0.973 | 0.01407 | -0.0827 | -69.1542
-12 | -0.9155 | 0.01313 | -0.0836 | -69.7258
-11.5 | -0.8571 | 0.01229 | -0.0844 | -69.7396
-11 | -0.7962 | 0.01158 | -0.0856 | -68.7565
-10.5 | -0.7213 | 0.01101 | -0.0894 | -65.5132
-10 | -0.6422 | 0.0104 | -0.0941 | -61.75
-9.5 | -0.5921 | 0.00995 | -0.0928 | -59.5075
-9 | -0.5512 | 0.00961 | -0.0894 | -57.3569
-8.5 | -0.5123 | 0.00932 | -0.0855 | -54.9678
-8 | -0.4771 | 0.00904 | -0.0807 | -52.7765
-7.5 | -0.4414 | 0.0088 | -0.076 | -50.1591
-7 | -0.4046 | 0.0086 | -0.0713 | -47.0465
-6.5 | -0.3684 | 0.0084 | -0.0665 | -43.8571
-6 | -0.3336 | 0.00826 | -0.0614 | -40.3874
-5.5 | -0.2997 | 0.00814 | -0.056 | -36.8182
-5 | -0.2651 | 0.00803 | -0.0508 | -33.0137
-4.5 | -0.2258 | 0.00787 | -0.0465 | -28.6912
-4 | -0.1862 | 0.00767 | -0.0423 | -24.2764
-3.5 | -0.1528 | 0.00726 | -0.0371 | -21.0468
-3 | -0.1117 | 0.00707 | -0.0332 | -15.7992
-2.5 | -0.0685 | 0.00696 | -0.0297 | -9.842
-2 | -0.024 | 0.0069 | -0.0265 | -3.4783
-1.5 | 0.0207 | 0.00688 | -0.0233 | 3.0087
-1 | 0.0656 | 0.00687 | -0.0201 | 9.5488
-0.5 | 0.1097 | 0.00688 | -0.0168 | 15.9448
0 | 0.1483 | 0.0069 | -0.0123 | 21.4928
0.5 | 0.1866 | 0.00692 | -0.0078 | 26.9653
1.5 | 0.2676 | 0.00706 | 0.0002 | 37.9037
2 | 0.3066 | 0.00716 | 0.0045 | 42.8212
2.5 | 0.3475 | 0.00732 | 0.0084 | 47.4727
3 | 0.388 | 0.00749 | 0.0123 | 51.8024
3.5 | 0.4297 | 0.00762 | 0.0159 | 56.3911
4 | 0.471 | 0.00776 | 0.0196 | 60.6959
4.5 | 0.5106 | 0.00793 | 0.0235 | 64.3884
5 | 0.552 | 0.00808 | 0.0271 | 68.3168
5.5 | 0.5918 | 0.00824 | 0.0309 | 71.8204
6 | 0.6306 | 0.00845 | 0.0349 | 74.6272
6.5 | 0.6751 | 0.00858 | 0.0378 | 78.683
7 | 0.737 | 0.00885 | 0.0368 | 83.2768
7.5 | 0.8484 | 0.00924 | 0.0256 | 91.8182
8 | 0.935 | 0.00962 | 0.0196 | 97.1933
8.5 | 1.0078 | 0.01018 | 0.0164 | 98.998
9 | 1.0663 | 0.01073 | 0.0161 | 99.3756
9.5 | 1.1271 | 0.01145 | 0.015 | 98.4367
10 | 1.179 | 0.01228 | 0.0156 | 96.0098
10.5 | 1.2332 | 0.01316 | 0.0155 | 93.7082
11 | 1.2914 | 0.01412 | 0.0144 | 91.4589
11.5 | 1.3467 | 0.01524 | 0.0135 | 88.3661
12 | 1.3937 | 0.01656 | 0.0138 | 84.1606
12.5 | 1.4083 | 0.01804 | 0.0196 | 78.0654
13 | 1.4276 | 0.01958 | 0.0244 | 72.9111
13.5 | 1.4442 | 0.02147 | 0.0289 | 67.266
14 | 1.4599 | 0.02368 | 0.0329 | 61.6512
14.5 | 1.473 | 0.02627 | 0.0364 | 56.0716
15 | 1.4866 | 0.02906 | 0.0394 | 51.1562
15.5 | 1.4966 | 0.03231 | 0.042 | 46.32
16 | 1.5022 | 0.03607 | 0.0443 | 41.6468
16.5 | 1.5066 | 0.0402 | 0.046 | 37.4776
17 | 1.5066 | 0.04488 | 0.0473 | 33.5695
17.5 | 1.4984 | 0.05057 | 0.0479 | 29.6302
18 | 1.4934 | 0.05618 | 0.0481 | 26.5824
18.5 | 1.476 | 0.06323 | 0.0476 | 23.3433
19 | 1.4596 | 0.07047 | 0.0465 | 20.7124
19.5 | 1.4364 | 0.0786 | 0.0448 | 18.2748
20 | 1.4084 | 0.08761 | 0.0424 | 16.0758

## 63. Re 3M Mach 0.50 (1)
BIGFOIL.COM POLAR EXPORT
NACA2221
NACA2221 |  |  |  | Cl Max: | 1.56 | at alpha= | 11 | deg
JavaFoil+Calcfoil stall+Eppler ext transition |  |  |  | L/D Max: | 88.093 | at alpha= | 6.5 | deg
Re: | 3000000 |  |  | Cd Min: | 0.00687 | at alpha= | -2 | deg
Mach: | 0.5 |  |  | Cl=0 at alpha= | -2.027 | deg
|  |  |  | @ Cl=0.1, Cd= | 0.0074752
|  |  |  | @ Cl=0.4, Cd= | 0.0093752
|  |  |  | @ Cl=0.6, Cd= | 0.010021
alpha (deg) | Cl | Cd | Cm | Cl/Cd
-16 | -0.804 | 0.13436 | -0.009 | -5.986
-15.5 | -0.775 | 0.12794 | -0.009 | -6.059
-15 | -0.747 | 0.12439 | -0.01 | -6.005
-14.5 | -0.718 | 0.11861 | -0.01 | -6.05
-14 | -0.689 | 0.10948 | -0.01 | -6.291
-13.5 | -0.66 | 0.10767 | -0.01 | -6.128
-13 | -0.632 | 0.10026 | -0.011 | -6.3
-12.5 | -0.615 | 0.09032 | -0.014 | -6.807
-12 | -0.959 | 0.04414 | -0.019 | -21.719
-11.5 | -1.025 | 0.03245 | -0.02 | -31.587
-11 | -1.042 | 0.02618 | -0.021 | -39.813
-10.5 | -1.034 | 0.02233 | -0.022 | -46.3
-10 | -1.009 | 0.01963 | -0.023 | -51.416
-9.5 | -0.973 | 0.0177 | -0.024 | -54.958
-9 | -0.929 | 0.016 | -0.025 | -58.054
-8.5 | -0.878 | 0.01478 | -0.026 | -59.44
-8 | -0.823 | 0.01386 | -0.026 | -59.355
-7.5 | -0.763 | 0.01306 | -0.027 | -58.426
-7 | -0.701 | 0.01239 | -0.028 | -56.536
-6.5 | -0.636 | 0.01182 | -0.029 | -53.775
-6 | -0.569 | 0.01134 | -0.029 | -50.127
-5.5 | -0.5 | 0.01064 | -0.03 | -46.986
-5 | -0.43 | 0.01027 | -0.031 | -41.89
-4.5 | -0.359 | 0.00995 | -0.031 | -36.125
-4 | -0.288 | 0.00968 | -0.032 | -29.742
-3.5 | -0.216 | 0.0091 | -0.033 | -23.674
-3 | -0.143 | 0.00793 | -0.033 | -18.008
-2.5 | -0.07 | 0.00715 | -0.034 | -9.729
-2 | 0.004 | 0.00687 | -0.035 | 0.581
-1.5 | 0.078 | 0.00721 | -0.035 | 10.77
-1 | 0.151 | 0.00809 | -0.036 | 18.704
-0.5 | 0.225 | 0.00825 | -0.037 | 27.26
0 | 0.297 | 0.00923 | -0.037 | 32.205
0.5 | 0.37 | 0.00933 | -0.038 | 39.675
1 | 0.443 | 0.00944 | -0.039 | 46.867
1.5 | 0.515 | 0.00956 | -0.039 | 53.833
2 | 0.586 | 0.00999 | -0.04 | 58.707
2.5 | 0.658 | 0.01015 | -0.04 | 64.774
3 | 0.728 | 0.01037 | -0.041 | 70.254
3.5 | 0.799 | 0.01058 | -0.042 | 75.485
4 | 0.868 | 0.01089 | -0.042 | 79.72
4.5 | 0.936 | 0.01125 | -0.043 | 83.22
5 | 1.004 | 0.01186 | -0.043 | 84.61
5.5 | 1.07 | 0.01236 | -0.044 | 86.581
6 | 1.135 | 0.01292 | -0.044 | 87.858
6.5 | 1.198 | 0.0136 | -0.045 | 88.093
7 | 1.258 | 0.01438 | -0.045 | 87.483
7.5 | 1.316 | 0.01536 | -0.046 | 85.664
8 | 1.371 | 0.01654 | -0.046 | 82.836
8.5 | 1.421 | 0.01813 | -0.046 | 78.341
9 | 1.465 | 0.01993 | -0.047 | 73.542
9.5 | 1.504 | 0.02217 | -0.047 | 67.832
10 | 1.533 | 0.02504 | -0.047 | 61.24
10.5 | 1.553 | 0.02879 | -0.047 | 53.949
11 | 1.56 | 0.03354 | -0.047 | 46.524
11.5 | 1.551 | 0.03979 | -0.046 | 38.991
12 | 1.52 | 0.04787 | -0.046 | 31.757
12.5 | 1.453 | 0.05855 | -0.045 | 24.808
13 | 1.275 | 0.07545 | -0.044 | 16.895
13.5 | 0.953 | 0.08993 | -0.042 | 10.602
14 | 0.97 | 0.10542 | -0.041 | 9.198
14.5 | 0.951 | 0.12288 | -0.03 | 7.737
15 | 0.982 | 0.12881 | -0.032 | 7.626
15.5 | 1.013 | 0.13414 | -0.033 | 7.548
16 | 1.041 | 0.13911 | -0.034 | 7.487

## 64. Re 3M Mach 0.50 (2)
BIGFOIL.COM POLAR EXPORT
NACA2221
NACA2221 |  |  |  | Cl Max: | 1.3726 | at alpha= | 12.5 | deg
XFOIL ncrit=9 |  |  |  | L/D Max: | 74.2625 | at alpha= | 8 | deg
Re: | 3000000 |  |  | Cd Min: | 0.15389 | at alpha= | -19.5 | deg
Mach: | 0.5 |  |  | Cl=0 at alpha= | -1.3062 | deg
|  |  |  | @ Cl=0.1, Cd= | 0.0075931
|  |  |  | @ Cl=0.4, Cd= | 0.0088103
|  |  |  | @ Cl=0.6, Cd= | 0.0101
alpha (deg) | Cl | Cd | Cm | Cl/Cd
-19.5 | -0.7587 | 0.15389 | -0.0529 | -4.9301
-19 | -0.781 | 0.1432 | -0.0589 | -5.4539
-18.5 | -0.8058 | 0.13271 | -0.0646 | -6.0719
-18 | -0.8379 | 0.12176 | -0.0704 | -6.8816
-17.5 | -0.8744 | 0.1109 | -0.0758 | -7.8846
-17 | -0.9147 | 0.10013 | -0.0807 | -9.1351
-16.5 | -0.9548 | 0.08956 | -0.0855 | -10.661
-16 | -0.9782 | 0.07879 | -0.0928 | -12.4153
-15.5 | -0.9971 | 0.06878 | -0.0993 | -14.4969
-15 | -1.0095 | 0.05967 | -0.1049 | -16.918
-14.5 | -1.0159 | 0.05133 | -0.1097 | -19.7915
-14 | -1.0128 | 0.04386 | -0.114 | -23.0917
-13.5 | -1.0062 | 0.03771 | -0.1153 | -26.6826
-13 | -0.9869 | 0.03236 | -0.1167 | -30.4975
-12.5 | -0.9574 | 0.02756 | -0.1183 | -34.7388
-12 | -0.924 | 0.02387 | -0.1178 | -38.7097
-11.5 | -0.874 | 0.02068 | -0.1187 | -42.2631
-10.5 | -0.7657 | 0.01624 | -0.1184 | -47.149
-10 | -0.7119 | 0.01476 | -0.1169 | -48.2317
-9.5 | -0.6443 | 0.01347 | -0.1175 | -47.8322
-9 | -0.575 | 0.01245 | -0.118 | -46.1847
-8.5 | -0.5222 | 0.01164 | -0.1151 | -44.8625
-8 | -0.4764 | 0.01104 | -0.1106 | -43.1522
-7.5 | -0.4345 | 0.01048 | -0.1052 | -41.4599
-7 | -0.3957 | 0.01007 | -0.0991 | -39.2949
-6.5 | -0.3557 | 0.00968 | -0.093 | -36.7459
-6 | -0.3169 | 0.0094 | -0.0866 | -33.7128
-5.5 | -0.2782 | 0.00916 | -0.0801 | -30.3712
-5 | -0.2396 | 0.00892 | -0.0736 | -26.861
-4.5 | -0.2031 | 0.0087 | -0.0666 | -23.3448
-4 | -0.1679 | 0.00852 | -0.0593 | -19.7066
-3.5 | -0.141 | 0.0084 | -0.0504 | -16.7857
-3 | -0.1168 | 0.008 | -0.0412 | -14.6
-2.5 | -0.0859 | 0.0077 | -0.0332 | -11.1558
-2 | -0.0484 | 0.00759 | -0.0264 | -6.3768
-1.5 | -0.0155 | 0.00752 | -0.0186 | -2.0612
-1 | 0.0245 | 0.0075 | -0.0123 | 3.2667
-0.5 | 0.0665 | 0.00753 | -0.0065 | 8.8313
0 | 0.109 | 0.00761 | -0.0008 | 14.3233
0.5 | 0.1526 | 0.00773 | 0.0046 | 19.7413
1 | 0.1958 | 0.00788 | 0.0101 | 24.8477
1.5 | 0.2398 | 0.00804 | 0.0153 | 29.8259
2 | 0.2822 | 0.00824 | 0.0207 | 34.2476
2.5 | 0.3276 | 0.00844 | 0.0256 | 38.8152
3 | 0.3736 | 0.00864 | 0.0304 | 43.2407
3.5 | 0.417 | 0.00892 | 0.0355 | 46.7489
4 | 0.4656 | 0.00914 | 0.0397 | 50.9409
4.5 | 0.5118 | 0.00947 | 0.0442 | 54.0444
5 | 0.5591 | 0.00982 | 0.0484 | 56.9348
5.5 | 0.6103 | 0.01017 | 0.0519 | 60.0098
6 | 0.6639 | 0.01065 | 0.0547 | 62.338
6.5 | 0.7301 | 0.01118 | 0.0551 | 65.3041
7 | 0.8322 | 0.01176 | 0.0488 | 70.7653
7.5 | 0.9121 | 0.01259 | 0.0465 | 72.4464
8 | 1.007 | 0.01356 | 0.0419 | 74.2625
9 | 1.1403 | 0.01647 | 0.0416 | 69.235
9.5 | 1.1943 | 0.01825 | 0.0433 | 65.4411
10 | 1.2545 | 0.02041 | 0.043 | 61.465
10.5 | 1.3101 | 0.02304 | 0.0425 | 56.862
11 | 1.3535 | 0.02611 | 0.0431 | 51.8384
11.5 | 1.3611 | 0.02948 | 0.0484 | 46.1703
12 | 1.3697 | 0.03316 | 0.0527 | 41.3058
12.5 | 1.3726 | 0.03745 | 0.0564 | 36.6515
13 | 1.3671 | 0.04262 | 0.0593 | 32.0765
13.5 | 1.3564 | 0.04844 | 0.0614 | 28.0017
14 | 1.3409 | 0.05491 | 0.0626 | 24.42
14.5 | 1.3146 | 0.06249 | 0.0628 | 21.037
15 | 1.2849 | 0.07064 | 0.0621 | 18.1894
15.5 | 1.2471 | 0.07977 | 0.0604 | 15.6337
16 | 1.2103 | 0.08923 | 0.058 | 13.5638
16.5 | 1.1751 | 0.0989 | 0.0549 | 11.8817
17 | 1.1403 | 0.10898 | 0.051 | 10.4634
17.5 | 1.1171 | 0.11826 | 0.0472 | 9.4461

## 65. Re 4M Mach 0.00 (1)
BIGFOIL.COM POLAR EXPORT
NACA2221
NACA2221 |  |  |  | Cl Max: | 1.997 | at alpha= | 20 | deg
JavaFoil+Calcfoil stall+Eppler ext transition |  |  |  | L/D Max: | 108.929 | at alpha= | 9 | deg
Re: | 4000000 |  |  | Cd Min: | 0.00747 | at alpha= | -3 | deg
Mach: | 0 |  |  | Cl=0 at alpha= | -2.0234 | deg
|  |  |  | @ Cl=0.1, Cd= | 0.007795
|  |  |  | @ Cl=0.4, Cd= | 0.00805
|  |  |  | @ Cl=0.6, Cd= | 0.0087597
alpha (deg) | Cl | Cd | Cm | Cl/Cd
-20 | -1.576 | 0.05914 | -0.009 | -26.643
-19.5 | -1.57 | 0.0533 | -0.009 | -29.446
-19 | -1.561 | 0.04813 | -0.01 | -32.429
-18.5 | -1.55 | 0.04342 | -0.011 | -35.7
-18 | -1.537 | 0.03915 | -0.011 | -39.255
-17.5 | -1.521 | 0.03523 | -0.012 | -43.174
-17 | -1.503 | 0.03184 | -0.012 | -47.2
-16.5 | -1.482 | 0.02873 | -0.013 | -51.583
-16 | -1.458 | 0.02603 | -0.014 | -56.039
-15.5 | -1.431 | 0.02363 | -0.014 | -60.569
-15 | -1.402 | 0.02162 | -0.015 | -64.839
-14.5 | -1.369 | 0.01989 | -0.015 | -68.843
-14 | -1.334 | 0.01839 | -0.016 | -72.558
-13.5 | -1.297 | 0.01716 | -0.017 | -75.571
-13 | -1.257 | 0.01609 | -0.017 | -78.096
-12.5 | -1.214 | 0.01516 | -0.018 | -80.06
-12 | -1.168 | 0.01437 | -0.018 | -81.312
-11.5 | -1.121 | 0.01369 | -0.019 | -81.859
-11 | -1.072 | 0.01307 | -0.02 | -81.99
-10.5 | -1.021 | 0.01254 | -0.02 | -81.351
-10 | -0.968 | 0.01208 | -0.021 | -80.109
-9.5 | -0.913 | 0.01164 | -0.021 | -78.457
-9 | -0.857 | 0.01127 | -0.022 | -76.096
-8.5 | -0.8 | 0.01094 | -0.023 | -73.192
-8 | -0.742 | 0.01066 | -0.023 | -69.643
-7.5 | -0.683 | 0.01036 | -0.024 | -65.929
-7 | -0.623 | 0.00983 | -0.024 | -63.403
-6.5 | -0.563 | 0.00962 | -0.025 | -58.48
-6 | -0.501 | 0.0094 | -0.026 | -53.322
-5.5 | -0.44 | 0.00924 | -0.026 | -47.57
-5 | -0.377 | 0.00813 | -0.027 | -46.409
-4.5 | -0.314 | 0.00805 | -0.027 | -39.043
-4 | -0.251 | 0.00834 | -0.028 | -30.125
-3.5 | -0.188 | 0.00785 | -0.028 | -23.934
-3 | -0.124 | 0.00747 | -0.029 | -16.646
-2.5 | -0.061 | 0.00787 | -0.03 | -7.696
-2 | 0.003 | 0.00791 | -0.03 | 0.438
-1.5 | 0.068 | 0.00796 | -0.031 | 8.488
-1 | 0.132 | 0.00763 | -0.031 | 17.244
-0.5 | 0.195 | 0.00771 | -0.032 | 25.353
0 | 0.259 | 0.00813 | -0.032 | 31.857
0.5 | 0.323 | 0.00813 | -0.033 | 39.669
1 | 0.386 | 0.00813 | -0.034 | 47.504
1.5 | 0.449 | 0.00777 | -0.034 | 57.837
2 | 0.512 | 0.00779 | -0.035 | 65.762
2.5 | 0.575 | 0.00872 | -0.035 | 65.981
3 | 0.638 | 0.00882 | -0.036 | 72.339
3.5 | 0.7 | 0.00914 | -0.036 | 76.62
4 | 0.762 | 0.00928 | -0.037 | 82.101
4.5 | 0.824 | 0.00942 | -0.037 | 87.481
5 | 0.885 | 0.00956 | -0.038 | 92.574
5.5 | 0.946 | 0.00975 | -0.038 | 96.961
6 | 1.006 | 0.00997 | -0.039 | 100.951
6.5 | 1.066 | 0.01022 | -0.039 | 104.251
7 | 1.124 | 0.01049 | -0.04 | 107.152
7.5 | 1.182 | 0.01088 | -0.04 | 108.714
8 | 1.239 | 0.01146 | -0.041 | 108.127
8.5 | 1.295 | 0.01189 | -0.041 | 108.913
9 | 1.35 | 0.01239 | -0.041 | 108.929
9.5 | 1.403 | 0.01297 | -0.042 | 108.236
10 | 1.455 | 0.01361 | -0.042 | 106.903
10.5 | 1.505 | 0.01435 | -0.043 | 104.855
11 | 1.553 | 0.01523 | -0.043 | 102.01
11.5 | 1.599 | 0.01618 | -0.043 | 98.818
12 | 1.643 | 0.01726 | -0.044 | 95.168
12.5 | 1.684 | 0.01848 | -0.044 | 91.15
13 | 1.723 | 0.01989 | -0.044 | 86.65
13.5 | 1.76 | 0.02143 | -0.044 | 82.111
14 | 1.794 | 0.02317 | -0.045 | 77.421
14.5 | 1.825 | 0.02514 | -0.045 | 72.576
15 | 1.853 | 0.02745 | -0.045 | 67.523
15.5 | 1.879 | 0.02986 | -0.045 | 62.946
16 | 1.903 | 0.03257 | -0.045 | 58.426
16.5 | 1.923 | 0.03556 | -0.045 | 54.082
17 | 1.941 | 0.03879 | -0.045 | 50.038
17.5 | 1.956 | 0.04234 | -0.045 | 46.21
18 | 1.97 | 0.04612 | -0.045 | 42.705
18.5 | 1.981 | 0.05026 | -0.045 | 39.409
19 | 1.989 | 0.0547 | -0.045 | 36.356
19.5 | 1.994 | 0.05955 | -0.045 | 33.477
20 | 1.997 | 0.06444 | -0.045 | 30.992

## 66. Re 4M Mach 0.00 (2)
BIGFOIL.COM POLAR EXPORT
NACA2221
NACA2221 |  |  |  | Cl Max: | 1.5988 | at alpha= | 19 | deg
XFOIL ncrit=9 |  |  |  | L/D Max: | 113.333 | at alpha= | 9.5 | deg
Re: | 4000000 |  |  | Cd Min: | 0.05637 | at alpha= | 20 | deg
Mach: | 0 |  |  | Cl=0 at alpha= | -1.7923 | deg
|  |  |  | @ Cl=0.1, Cd= | 0.00654
|  |  |  | @ Cl=0.4, Cd= | 0.0069219
|  |  |  | @ Cl=0.6, Cd= | 0.0075688
alpha (deg) | Cl | Cd | Cm | Cl/Cd
-20 | -1.4668 | 0.0386 | -0.0758 | -38
-19.5 | -1.4658 | 0.03465 | -0.0745 | -42.303
-19 | -1.4621 | 0.03116 | -0.0728 | -46.9223
-18.5 | -1.4528 | 0.02836 | -0.0705 | -51.2271
-18 | -1.4438 | 0.02588 | -0.0675 | -55.7883
-17.5 | -1.4046 | 0.02387 | -0.0689 | -58.8437
-17 | -1.3685 | 0.02173 | -0.07 | -62.9775
-16.5 | -1.3277 | 0.01996 | -0.0711 | -66.518
-16 | -1.2815 | 0.01857 | -0.0724 | -69.0092
-15.5 | -1.2361 | 0.01715 | -0.0734 | -72.0758
-15 | -1.1983 | 0.0159 | -0.0724 | -75.3648
-14.5 | -1.1541 | 0.0149 | -0.0721 | -77.4564
-14 | -1.107 | 0.01385 | -0.0724 | -79.9278
-13.5 | -1.0544 | 0.01302 | -0.0733 | -80.9831
-13 | -1.0098 | 0.01225 | -0.0724 | -82.4327
-12.5 | -0.9557 | 0.0116 | -0.0731 | -82.3879
-12 | -0.9009 | 0.01102 | -0.0739 | -81.7514
-11.5 | -0.8419 | 0.01055 | -0.0753 | -79.8009
-11 | -0.768 | 0.01003 | -0.0799 | -76.5703
-10.5 | -0.6907 | 0.00959 | -0.0851 | -72.0229
-10 | -0.6407 | 0.00926 | -0.0843 | -69.1901
-9.5 | -0.6015 | 0.00896 | -0.0813 | -67.1317
-9 | -0.5628 | 0.00874 | -0.0779 | -64.3936
-8.5 | -0.5268 | 0.0085 | -0.074 | -61.9765
-8 | -0.4906 | 0.00829 | -0.0699 | -59.1797
-7.5 | -0.4554 | 0.00812 | -0.0656 | -56.0837
-7 | -0.4193 | 0.00799 | -0.0614 | -52.4781
-6.5 | -0.3853 | 0.00785 | -0.0567 | -49.0828
-6 | -0.3528 | 0.00778 | -0.0516 | -45.347
-5.5 | -0.3122 | 0.00766 | -0.0482 | -40.7572
-5 | -0.2702 | 0.00755 | -0.0451 | -35.7881
-4.5 | -0.2273 | 0.00743 | -0.0422 | -30.5922
-4 | -0.1852 | 0.00726 | -0.0391 | -25.5096
-3.5 | -0.1478 | 0.00694 | -0.0351 | -21.2968
-3 | -0.107 | 0.00673 | -0.0318 | -15.899
-2.5 | -0.064 | 0.00661 | -0.0289 | -9.6823
-2 | -0.0189 | 0.00657 | -0.0263 | -2.8767
-1.5 | 0.0266 | 0.00654 | -0.0239 | 4.0673
-1 | 0.0717 | 0.00654 | -0.0213 | 10.9633
-0.5 | 0.1162 | 0.00654 | -0.0186 | 17.7676
0 | 0.1604 | 0.00657 | -0.0159 | 24.414
0.5 | 0.2031 | 0.00658 | -0.0129 | 30.8663
1 | 0.2403 | 0.00661 | -0.0086 | 36.354
1.5 | 0.2788 | 0.00663 | -0.0047 | 42.0513
2 | 0.319 | 0.0067 | -0.0012 | 47.6119
2.5 | 0.3602 | 0.00681 | 0.0021 | 52.8928
3 | 0.3995 | 0.00692 | 0.0058 | 57.7312
3.5 | 0.4396 | 0.00707 | 0.0092 | 62.1782
4 | 0.4816 | 0.00716 | 0.0122 | 67.2626
4.5 | 0.5204 | 0.00732 | 0.0159 | 71.0929
5 | 0.5628 | 0.00742 | 0.0187 | 75.8491
5.5 | 0.6003 | 0.00757 | 0.0225 | 79.2999
6 | 0.6419 | 0.00767 | 0.0255 | 83.6897
6.5 | 0.6825 | 0.00778 | 0.0286 | 87.7249
7 | 0.7212 | 0.00797 | 0.0319 | 90.4893
7.5 | 0.7779 | 0.0081 | 0.0314 | 96.037
8 | 0.8916 | 0.00846 | 0.0186 | 105.3901
8.5 | 0.9681 | 0.00877 | 0.0138 | 110.3877
9 | 1.037 | 0.00921 | 0.0105 | 112.595
9.5 | 1.0948 | 0.00966 | 0.0096 | 113.3333
10 | 1.152 | 0.01029 | 0.0084 | 111.9534
10.5 | 1.2019 | 0.01096 | 0.0086 | 109.6624
11 | 1.2481 | 0.01163 | 0.0095 | 107.3173
11.5 | 1.3019 | 0.01243 | 0.0085 | 104.7385
12 | 1.3542 | 0.0133 | 0.0076 | 101.8195
12.5 | 1.4043 | 0.01426 | 0.0068 | 98.4783
13 | 1.4466 | 0.01539 | 0.0073 | 93.9961
13.5 | 1.4642 | 0.01657 | 0.0123 | 88.3645
14 | 1.4835 | 0.01784 | 0.0167 | 83.1558
14.5 | 1.5023 | 0.01932 | 0.0207 | 77.7588
15 | 1.5188 | 0.02113 | 0.0244 | 71.8788
15.5 | 1.5382 | 0.02295 | 0.0274 | 67.024
16 | 1.5535 | 0.02516 | 0.0304 | 61.7448
16.5 | 1.5652 | 0.02778 | 0.0331 | 56.3427
17 | 1.5789 | 0.03044 | 0.0353 | 51.8693
17.5 | 1.5862 | 0.03376 | 0.0373 | 46.9846
18 | 1.5946 | 0.03721 | 0.0388 | 42.8541
18.5 | 1.5986 | 0.04125 | 0.0399 | 38.7539
19 | 1.5988 | 0.04583 | 0.0406 | 34.8854
19.5 | 1.5983 | 0.05063 | 0.0409 | 31.5682
20 | 1.5909 | 0.05637 | 0.0407 | 28.2225

## 67. Re 4M Mach 0.10 (1)
BIGFOIL.COM POLAR EXPORT
NACA2221
NACA2221 |  |  |  | Cl Max: | 1.977 | at alpha= | 19.5 | deg
JavaFoil+Calcfoil stall+Eppler ext transition |  |  |  | L/D Max: | 108.329 | at alpha= | 8.5 | deg
Re: | 4000000 |  |  | Cd Min: | 0.0075 | at alpha= | -3 | deg
Mach: | 0.1 |  |  | Cl=0 at alpha= | -2.0234 | deg
|  |  |  | @ Cl=0.1, Cd= | 0.007625
|  |  |  | @ Cl=0.4, Cd= | 0.0080976
|  |  |  | @ Cl=0.6, Cd= | 0.008791
alpha (deg) | Cl | Cd | Cm | Cl/Cd
-20 | -1.554 | 0.06259 | -0.009 | -24.83
-19.5 | -1.551 | 0.05633 | -0.009 | -27.526
-19 | -1.545 | 0.05061 | -0.01 | -30.517
-18.5 | -1.535 | 0.04573 | -0.011 | -33.577
-18 | -1.524 | 0.04116 | -0.011 | -37.03
-17.5 | -1.511 | 0.03694 | -0.012 | -40.897
-17 | -1.494 | 0.03311 | -0.012 | -45.138
-16.5 | -1.476 | 0.02988 | -0.013 | -49.394
-16 | -1.453 | 0.02694 | -0.014 | -53.944
-15.5 | -1.428 | 0.02442 | -0.014 | -58.474
-15 | -1.399 | 0.02229 | -0.015 | -62.786
-14.5 | -1.368 | 0.02043 | -0.015 | -66.972
-14 | -1.334 | 0.01887 | -0.016 | -70.69
-13.5 | -1.297 | 0.01754 | -0.017 | -73.978
-13 | -1.258 | 0.01639 | -0.017 | -76.749
-12.5 | -1.216 | 0.01541 | -0.018 | -78.868
-12 | -1.171 | 0.01458 | -0.018 | -80.31
-11.5 | -1.124 | 0.01387 | -0.019 | -81.035
-11 | -1.075 | 0.01322 | -0.02 | -81.308
-10.5 | -1.024 | 0.01267 | -0.02 | -80.796
-10 | -0.971 | 0.01217 | -0.021 | -79.758
-9.5 | -0.916 | 0.01177 | -0.022 | -77.868
-9 | -0.861 | 0.01139 | -0.022 | -75.576
-8.5 | -0.804 | 0.01103 | -0.023 | -72.891
-8 | -0.745 | 0.01072 | -0.023 | -69.514
-7.5 | -0.686 | 0.01018 | -0.024 | -67.398
-7 | -0.626 | 0.00991 | -0.025 | -63.203
-6.5 | -0.565 | 0.00966 | -0.025 | -58.502
-6 | -0.504 | 0.00947 | -0.026 | -53.205
-5.5 | -0.442 | 0.00927 | -0.026 | -47.634
-5 | -0.379 | 0.00817 | -0.027 | -46.367
-4.5 | -0.316 | 0.0081 | -0.027 | -39.005
-4 | -0.253 | 0.00835 | -0.028 | -30.262
-3.5 | -0.189 | 0.0079 | -0.029 | -23.915
-3 | -0.125 | 0.0075 | -0.029 | -16.666
-2.5 | -0.061 | 0.00791 | -0.03 | -7.691
-2 | 0.003 | 0.00795 | -0.03 | 0.438
-1.5 | 0.068 | 0.0076 | -0.031 | 8.93
-1 | 0.132 | 0.00765 | -0.031 | 17.285
-0.5 | 0.196 | 0.00776 | -0.032 | 25.304
0 | 0.26 | 0.00814 | -0.033 | 31.961
0.5 | 0.324 | 0.00813 | -0.033 | 39.878
1 | 0.388 | 0.00817 | -0.034 | 47.51
1.5 | 0.451 | 0.00779 | -0.034 | 57.958
2 | 0.515 | 0.0078 | -0.035 | 66.009
2.5 | 0.578 | 0.00877 | -0.035 | 65.909
3 | 0.641 | 0.00883 | -0.036 | 72.541
3.5 | 0.703 | 0.00923 | -0.036 | 76.203
4 | 0.766 | 0.00927 | -0.037 | 82.59
4.5 | 0.828 | 0.00945 | -0.037 | 87.589
5 | 0.889 | 0.00961 | -0.038 | 92.535
5.5 | 0.95 | 0.0098 | -0.038 | 96.918
6 | 1.011 | 0.01003 | -0.039 | 100.773
6.5 | 1.07 | 0.01029 | -0.039 | 103.993
7 | 1.129 | 0.01061 | -0.04 | 106.447
7.5 | 1.187 | 0.01096 | -0.04 | 108.31
8 | 1.245 | 0.01156 | -0.041 | 107.671
8.5 | 1.301 | 0.01201 | -0.041 | 108.329
9 | 1.355 | 0.01252 | -0.042 | 108.242
9.5 | 1.409 | 0.01312 | -0.042 | 107.347
10 | 1.46 | 0.01382 | -0.042 | 105.697
10.5 | 1.51 | 0.01459 | -0.043 | 103.534
11 | 1.558 | 0.01547 | -0.043 | 100.707
11.5 | 1.604 | 0.01646 | -0.044 | 97.415
12 | 1.647 | 0.01759 | -0.044 | 93.616
12.5 | 1.688 | 0.01888 | -0.044 | 89.378
13 | 1.726 | 0.02034 | -0.044 | 84.839
13.5 | 1.762 | 0.02196 | -0.045 | 80.229
14 | 1.795 | 0.02382 | -0.045 | 75.351
14.5 | 1.825 | 0.02588 | -0.045 | 70.5
15 | 1.852 | 0.02823 | -0.045 | 65.611
15.5 | 1.877 | 0.03088 | -0.045 | 60.784
16 | 1.899 | 0.03371 | -0.045 | 56.326
16.5 | 1.918 | 0.03686 | -0.045 | 52.03
17 | 1.934 | 0.04028 | -0.045 | 48.012
17.5 | 1.948 | 0.04402 | -0.045 | 44.245
18 | 1.959 | 0.04801 | -0.045 | 40.806
18.5 | 1.968 | 0.05238 | -0.045 | 37.573
19 | 1.974 | 0.05713 | -0.045 | 34.551
19.5 | 1.977 | 0.06208 | -0.045 | 31.842
20 | 1.977 | 0.06729 | -0.045 | 29.388

## 68. Re 4M Mach 0.10 (2)
BIGFOIL.COM POLAR EXPORT
NACA2221
NACA2221 |  |  |  | Cl Max: | 1.5917 | at alpha= | 18.5 | deg
XFOIL ncrit=9 |  |  |  | L/D Max: | 112.36 | at alpha= | 9.5 | deg
Re: | 4000000 |  |  | Cd Min: | 0.06013 | at alpha= | 20 | deg
Mach: | 0.1 |  |  | Cl=0 at alpha= | -1.7862 | deg
|  |  |  | @ Cl=0.1, Cd= | 0.0065564
|  |  |  | @ Cl=0.4, Cd= | 0.006963
|  |  |  | @ Cl=0.6, Cd= | 0.0076176
alpha (deg) | Cl | Cd | Cm | Cl/Cd
-20 | -1.4581 | 0.04102 | -0.0776 | -35.5461
-19.5 | -1.4539 | 0.03716 | -0.0766 | -39.1254
-19 | -1.4534 | 0.0332 | -0.0751 | -43.7771
-18.5 | -1.4465 | 0.03003 | -0.073 | -48.1685
-18 | -1.4391 | 0.02726 | -0.0702 | -52.7916
-17.5 | -1.406 | 0.025 | -0.0708 | -56.24
-17 | -1.3681 | 0.02284 | -0.072 | -59.8993
-16.5 | -1.3298 | 0.02079 | -0.073 | -63.9634
-16 | -1.2849 | 0.01921 | -0.0742 | -66.887
-15.5 | -1.2383 | 0.0178 | -0.0754 | -69.5674
-15 | -1.1993 | 0.01639 | -0.0748 | -73.1727
-14.5 | -1.1575 | 0.01527 | -0.0741 | -75.8022
-14 | -1.1101 | 0.0142 | -0.0743 | -78.1761
-13 | -1.013 | 0.01251 | -0.074 | -80.9752
-12.5 | -0.9596 | 0.01177 | -0.0747 | -81.5293
-12 | -0.904 | 0.01119 | -0.0754 | -80.7864
-11 | -0.7781 | 0.01017 | -0.0797 | -76.5093
-10.5 | -0.695 | 0.00972 | -0.0859 | -71.5021
-10 | -0.6435 | 0.00933 | -0.0855 | -68.9711
-9.5 | -0.6026 | 0.00904 | -0.0826 | -66.6593
-9 | -0.5634 | 0.00881 | -0.0793 | -63.9501
-8.5 | -0.5271 | 0.00855 | -0.0753 | -61.6491
-8 | -0.4909 | 0.00835 | -0.0712 | -58.7904
-7.5 | -0.4547 | 0.00818 | -0.0669 | -55.5868
-7 | -0.4193 | 0.00802 | -0.0625 | -52.2818
-6.5 | -0.3845 | 0.00788 | -0.0579 | -48.7944
-6 | -0.3523 | 0.0078 | -0.0526 | -45.1667
-5.5 | -0.3126 | 0.00769 | -0.049 | -40.6502
-5 | -0.2707 | 0.00758 | -0.0457 | -35.7124
-4.5 | -0.2279 | 0.00745 | -0.0427 | -30.5906
-4 | -0.1853 | 0.0073 | -0.0396 | -25.3836
-3.5 | -0.1476 | 0.00699 | -0.0356 | -21.1159
-3 | -0.1076 | 0.00675 | -0.032 | -15.9407
-2.5 | -0.0644 | 0.00663 | -0.029 | -9.7134
-2 | -0.0195 | 0.00658 | -0.0264 | -2.9635
-1.5 | 0.0261 | 0.00656 | -0.0238 | 3.9787
-1 | 0.0714 | 0.00655 | -0.0212 | 10.9008
-0.5 | 0.116 | 0.00656 | -0.0185 | 17.6829
0 | 0.1602 | 0.00659 | -0.0157 | 24.3096
0.5 | 0.2019 | 0.0066 | -0.0124 | 30.5909
1 | 0.2384 | 0.00663 | -0.0079 | 35.9578
1.5 | 0.2774 | 0.00667 | -0.004 | 41.5892
2 | 0.318 | 0.00674 | -0.0005 | 47.181
2.5 | 0.3589 | 0.00685 | 0.003 | 52.3942
3 | 0.3992 | 0.00696 | 0.0065 | 57.3563
3.5 | 0.4396 | 0.00711 | 0.01 | 61.8284
4 | 0.4812 | 0.00721 | 0.0131 | 66.7406
4.5 | 0.5209 | 0.00736 | 0.0167 | 70.7745
5 | 0.5633 | 0.00747 | 0.0196 | 75.4083
5.5 | 0.6006 | 0.00762 | 0.0235 | 78.8189
6 | 0.6434 | 0.00772 | 0.0263 | 83.342
6.5 | 0.6837 | 0.00785 | 0.0296 | 87.0955
7 | 0.7235 | 0.00804 | 0.0327 | 89.9876
7.5 | 0.783 | 0.00817 | 0.0318 | 95.8384
8 | 0.8967 | 0.00855 | 0.0192 | 104.8772
8.5 | 0.973 | 0.00886 | 0.0146 | 109.8194
9 | 1.0419 | 0.00933 | 0.0114 | 111.672
9.5 | 1.1 | 0.00979 | 0.0105 | 112.3596
10 | 1.157 | 0.01043 | 0.0095 | 110.93
11 | 1.2531 | 0.01186 | 0.0108 | 105.6577
11.5 | 1.3074 | 0.01269 | 0.0097 | 103.026
12 | 1.3599 | 0.01358 | 0.0089 | 100.1399
12.5 | 1.4096 | 0.01462 | 0.0083 | 96.4159
13 | 1.4482 | 0.01578 | 0.0095 | 91.7744
13.5 | 1.4644 | 0.01709 | 0.0147 | 85.6875
14 | 1.484 | 0.01843 | 0.019 | 80.5209
14.5 | 1.5035 | 0.01997 | 0.0229 | 75.2879
15 | 1.5187 | 0.02195 | 0.0266 | 69.1891
15.5 | 1.5359 | 0.02402 | 0.0297 | 63.9425
16 | 1.5515 | 0.02633 | 0.0325 | 58.9252
16.5 | 1.5629 | 0.02908 | 0.0352 | 53.7448
17 | 1.5754 | 0.03194 | 0.0373 | 49.3237
17.5 | 1.5814 | 0.03552 | 0.0392 | 44.5214
18 | 1.5854 | 0.03947 | 0.0406 | 40.1672
18.5 | 1.5917 | 0.04343 | 0.0415 | 36.6498
19 | 1.5857 | 0.04874 | 0.042 | 32.5339
19.5 | 1.5848 | 0.05372 | 0.0422 | 29.5011
20 | 1.5722 | 0.06013 | 0.0417 | 26.1467

## 69. Re 4M Mach 0.25 (1)
BIGFOIL.COM POLAR EXPORT
NACA2221
NACA2221 |  |  |  | Cl Max: | 1.875 | at alpha= | 17.5 | deg
JavaFoil+Calcfoil stall+Eppler ext transition |  |  |  | L/D Max: | 105.798 | at alpha= | 8 | deg
Re: | 4000000 |  |  | Cd Min: | 0.00737 | at alpha= | -2 | deg
Mach: | 0.25 |  |  | Cl=0 at alpha= | -2.0303 | deg
|  |  |  | @ Cl=0.1, Cd= | 0.0077918
|  |  |  | @ Cl=0.4, Cd= | 0.0079597
|  |  |  | @ Cl=0.6, Cd= | 0.0089986
alpha (deg) | Cl | Cd | Cm | Cl/Cd
-20 | -1.384 | 0.08833 | -0.009 | -15.666
-19.5 | -1.399 | 0.0791 | -0.009 | -17.687
-19 | -1.411 | 0.07038 | -0.01 | -20.055
-18.5 | -1.42 | 0.0626 | -0.01 | -22.683
-18 | -1.426 | 0.05526 | -0.011 | -25.799
-17.5 | -1.427 | 0.04906 | -0.012 | -29.087
-17 | -1.425 | 0.04338 | -0.012 | -32.837
-16.5 | -1.418 | 0.03843 | -0.013 | -36.91
-16 | -1.408 | 0.03403 | -0.014 | -41.369
-15.5 | -1.393 | 0.03018 | -0.014 | -46.159
-15 | -1.374 | 0.02698 | -0.015 | -50.917
-14.5 | -1.351 | 0.0243 | -0.016 | -55.592
-14 | -1.324 | 0.02197 | -0.016 | -60.286
-13.5 | -1.294 | 0.02005 | -0.017 | -64.541
-13 | -1.26 | 0.01846 | -0.018 | -68.251
-12.5 | -1.222 | 0.01712 | -0.018 | -71.381
-12 | -1.181 | 0.01601 | -0.019 | -73.764
-11.5 | -1.136 | 0.01504 | -0.02 | -75.535
-11 | -1.089 | 0.01425 | -0.02 | -76.472
-10.5 | -1.04 | 0.01352 | -0.021 | -76.907
-10 | -0.988 | 0.01293 | -0.021 | -76.402
-9.5 | -0.934 | 0.01239 | -0.022 | -75.397
-9 | -0.878 | 0.0117 | -0.023 | -75.064
-8.5 | -0.821 | 0.01127 | -0.023 | -72.877
-8 | -0.762 | 0.01088 | -0.024 | -70.032
-7.5 | -0.702 | 0.01054 | -0.025 | -66.607
-7 | -0.641 | 0.01026 | -0.025 | -62.477
-6.5 | -0.579 | 0.00999 | -0.026 | -58.004
-6 | -0.516 | 0.00977 | -0.026 | -52.873
-5.5 | -0.453 | 0.00954 | -0.027 | -47.476
-5 | -0.389 | 0.00938 | -0.028 | -41.441
-4.5 | -0.324 | 0.00889 | -0.028 | -36.482
-4 | -0.259 | 0.00783 | -0.029 | -33.113
-3.5 | -0.194 | 0.00811 | -0.029 | -23.918
-3 | -0.128 | 0.0077 | -0.03 | -16.672
-2.5 | -0.062 | 0.00769 | -0.031 | -8.127
-2 | 0.004 | 0.00737 | -0.031 | 0.485
-1.5 | 0.07 | 0.00776 | -0.032 | 8.985
-1 | 0.136 | 0.00783 | -0.032 | 17.34
-0.5 | 0.202 | 0.00755 | -0.033 | 26.722
0 | 0.267 | 0.00798 | -0.033 | 33.494
0.5 | 0.333 | 0.00793 | -0.034 | 41.959
1 | 0.398 | 0.00796 | -0.035 | 50.018
1.5 | 0.463 | 0.00795 | -0.035 | 58.278
2 | 0.528 | 0.00889 | -0.036 | 59.445
2.5 | 0.593 | 0.00899 | -0.036 | 65.942
3 | 0.658 | 0.00907 | -0.037 | 72.483
3.5 | 0.722 | 0.00917 | -0.037 | 78.716
4 | 0.785 | 0.00957 | -0.038 | 82.033
4.5 | 0.849 | 0.00977 | -0.038 | 86.828
5 | 0.911 | 0.00996 | -0.039 | 91.489
5.5 | 0.974 | 0.01014 | -0.039 | 96.001
6 | 1.035 | 0.01045 | -0.04 | 99.106
6.5 | 1.096 | 0.01076 | -0.04 | 101.85
7 | 1.156 | 0.01111 | -0.041 | 104.038
7.5 | 1.215 | 0.01151 | -0.041 | 105.573
8 | 1.272 | 0.01203 | -0.042 | 105.798
8.5 | 1.329 | 0.01257 | -0.042 | 105.729
9 | 1.383 | 0.01337 | -0.043 | 103.416
9.5 | 1.436 | 0.0141 | -0.043 | 101.874
10 | 1.487 | 0.01492 | -0.043 | 99.643
10.5 | 1.535 | 0.0159 | -0.044 | 96.537
11 | 1.581 | 0.01701 | -0.044 | 92.938
11.5 | 1.624 | 0.01828 | -0.044 | 88.834
12 | 1.664 | 0.01973 | -0.045 | 84.349
12.5 | 1.701 | 0.02142 | -0.045 | 79.419
13 | 1.734 | 0.02333 | -0.045 | 74.34
13.5 | 1.765 | 0.02552 | -0.045 | 69.153
14 | 1.791 | 0.02802 | -0.045 | 63.945
14.5 | 1.814 | 0.0308 | -0.046 | 58.896
15 | 1.834 | 0.03395 | -0.046 | 54
15.5 | 1.849 | 0.03748 | -0.046 | 49.342
16 | 1.862 | 0.04133 | -0.046 | 45.048
16.5 | 1.87 | 0.04558 | -0.046 | 41.018
17 | 1.874 | 0.05026 | -0.046 | 37.285
17.5 | 1.875 | 0.05527 | -0.046 | 33.925
18 | 1.872 | 0.06078 | -0.046 | 30.803
18.5 | 1.866 | 0.06657 | -0.045 | 28.037
19 | 1.855 | 0.07274 | -0.045 | 25.508
19.5 | 1.84 | 0.07944 | -0.045 | 23.164
20 | 1.821 | 0.08657 | -0.045 | 21.037

## 70. Re 4M Mach 0.25 (2)
BIGFOIL.COM POLAR EXPORT
NACA2221
NACA2221 |  |  |  | Cl Max: | 1.5421 | at alpha= | 17 | deg
XFOIL ncrit=9 |  |  |  | L/D Max: | 107.182 | at alpha= | 9 | deg
Re: | 4000000 |  |  | Cd Min: | 0.08204 | at alpha= | 20 | deg
Mach: | 0.25 |  |  | Cl=0 at alpha= | -1.7456 | deg
|  |  |  | @ Cl=0.1, Cd= | 0.0066672
|  |  |  | @ Cl=0.4, Cd= | 0.007192
|  |  |  | @ Cl=0.6, Cd= | 0.007869
alpha (deg) | Cl | Cd | Cm | Cl/Cd
-20 | -1.3796 | 0.0577 | -0.0839 | -23.9099
-19.5 | -1.3893 | 0.05174 | -0.0843 | -26.8516
-19 | -1.3939 | 0.04641 | -0.0842 | -30.0345
-18.5 | -1.3929 | 0.04184 | -0.0834 | -33.2911
-18 | -1.394 | 0.03734 | -0.0821 | -37.3326
-17.5 | -1.3955 | 0.03324 | -0.0798 | -41.9826
-17 | -1.3648 | 0.02968 | -0.0816 | -45.9838
-16.5 | -1.3289 | 0.02675 | -0.083 | -49.6785
-16 | -1.2921 | 0.02396 | -0.0842 | -53.9274
-15.5 | -1.2507 | 0.02165 | -0.0853 | -57.7691
-15 | -1.2028 | 0.01979 | -0.0865 | -60.7782
-14.5 | -1.169 | 0.01795 | -0.0848 | -65.1253
-14 | -1.1255 | 0.0164 | -0.0844 | -68.628
-13.5 | -1.0739 | 0.01514 | -0.0847 | -70.9313
-13 | -1.0308 | 0.01395 | -0.0834 | -73.8925
-12.5 | -0.974 | 0.01303 | -0.084 | -74.7506
-12 | -0.9209 | 0.01216 | -0.0839 | -75.7319
-11.5 | -0.8643 | 0.01154 | -0.0841 | -74.896
-11 | -0.808 | 0.01093 | -0.0842 | -73.925
-10.5 | -0.7267 | 0.01034 | -0.0893 | -70.2805
-10 | -0.6585 | 0.00988 | -0.0916 | -66.6498
-9.5 | -0.6104 | 0.00951 | -0.0897 | -64.1851
-9 | -0.5684 | 0.00917 | -0.0865 | -61.9847
-8.5 | -0.5298 | 0.00891 | -0.0824 | -59.4613
-8 | -0.4905 | 0.00867 | -0.0784 | -56.5744
-7.5 | -0.4543 | 0.00844 | -0.0737 | -53.827
-7 | -0.4178 | 0.00827 | -0.069 | -50.52
-6.5 | -0.3805 | 0.00808 | -0.0643 | -47.0916
-6 | -0.344 | 0.00795 | -0.0595 | -43.2704
-5.5 | -0.311 | 0.00788 | -0.0538 | -39.467
-5 | -0.2721 | 0.00778 | -0.0495 | -34.9743
-4.5 | -0.23 | 0.00765 | -0.0458 | -30.0654
-4 | -0.1876 | 0.00749 | -0.0421 | -25.0467
-3.5 | -0.1468 | 0.00727 | -0.0382 | -20.1926
-3 | -0.1101 | 0.00693 | -0.0335 | -15.8874
-2.5 | -0.067 | 0.00679 | -0.03 | -9.8675
-2 | -0.0231 | 0.00671 | -0.0267 | -3.4426
-1.5 | 0.0223 | 0.00667 | -0.0236 | 3.3433
-1 | 0.0678 | 0.00666 | -0.0206 | 10.1802
-0.5 | 0.1124 | 0.00667 | -0.0173 | 16.8516
0 | 0.1543 | 0.00669 | -0.0135 | 23.0643
0.5 | 0.1917 | 0.00669 | -0.0088 | 28.6547
1 | 0.2321 | 0.00674 | -0.0047 | 34.4362
1.5 | 0.2736 | 0.00683 | -0.0009 | 40.0586
2 | 0.3133 | 0.00693 | 0.0033 | 45.2092
2.5 | 0.3535 | 0.00706 | 0.0073 | 50.0708
3 | 0.3961 | 0.00718 | 0.0108 | 55.1671
3.5 | 0.4384 | 0.00731 | 0.0143 | 59.9726
4 | 0.4797 | 0.00748 | 0.018 | 64.131
4.5 | 0.5239 | 0.00759 | 0.0211 | 69.025
5 | 0.5637 | 0.00776 | 0.025 | 72.6418
5.5 | 0.607 | 0.00789 | 0.0282 | 76.9328
6 | 0.6495 | 0.00803 | 0.0315 | 80.8842
6.5 | 0.6919 | 0.00823 | 0.0348 | 84.0705
7 | 0.7405 | 0.00842 | 0.0367 | 87.9454
7.5 | 0.8159 | 0.00864 | 0.033 | 94.4329
8 | 0.922 | 0.00905 | 0.0229 | 101.8785
8.5 | 0.9979 | 0.00942 | 0.0191 | 105.9342
9 | 1.0686 | 0.00997 | 0.0163 | 107.1815
9.5 | 1.1256 | 0.01066 | 0.0161 | 105.591
10 | 1.1817 | 0.01139 | 0.0159 | 103.7489
10.5 | 1.2247 | 0.01228 | 0.0182 | 99.7313
11 | 1.2817 | 0.01321 | 0.0174 | 97.025
11.5 | 1.3353 | 0.01432 | 0.0169 | 93.2472
12 | 1.3863 | 0.01558 | 0.0165 | 88.9795
12.5 | 1.4323 | 0.01703 | 0.0167 | 84.1045
13 | 1.4503 | 0.01853 | 0.0219 | 78.2677
13.5 | 1.4684 | 0.02022 | 0.0265 | 72.6212
14 | 1.4858 | 0.0222 | 0.0307 | 66.9279
14.5 | 1.4998 | 0.02462 | 0.0345 | 60.918
15 | 1.513 | 0.02733 | 0.0377 | 55.3604
15.5 | 1.5265 | 0.03024 | 0.0405 | 50.4795
16 | 1.5334 | 0.03378 | 0.043 | 45.3937
16.5 | 1.5393 | 0.03764 | 0.045 | 40.8953
17 | 1.5421 | 0.04191 | 0.0466 | 36.7955
17.5 | 1.5362 | 0.04721 | 0.0477 | 32.5397
18 | 1.5321 | 0.05256 | 0.0482 | 29.1495
18.5 | 1.5197 | 0.05896 | 0.0481 | 25.7751
19 | 1.5061 | 0.06569 | 0.0475 | 22.9274
19.5 | 1.4841 | 0.07352 | 0.0461 | 20.1863
20 | 1.4582 | 0.08204 | 0.0441 | 17.7743

## 71. Re 4M Mach 0.50 (1)
BIGFOIL.COM POLAR EXPORT
NACA2221
NACA2221 |  |  |  | Cl Max: | 1.565 | at alpha= | 11 | deg
JavaFoil+Calcfoil stall+Eppler ext transition |  |  |  | L/D Max: | 91.18 | at alpha= | 6.5 | deg
Re: | 4000000 |  |  | Cd Min: | 0.00694 | at alpha= | -2.5 | deg
Mach: | 0.5 |  |  | Cl=0 at alpha= | -2.027 | deg
|  |  |  | @ Cl=0.1, Cd= | 0.0072982
|  |  |  | @ Cl=0.4, Cd= | 0.0089911
|  |  |  | @ Cl=0.6, Cd= | 0.0096293
alpha (deg) | Cl | Cd | Cm | Cl/Cd
-16 | -0.805 | 0.1215 | -0.009 | -6.624
-15.5 | -0.776 | 0.1241 | -0.01 | -6.252
-15 | -0.748 | 0.10919 | -0.01 | -6.846
-14.5 | -0.719 | 0.1083 | -0.01 | -6.636
-14 | -0.69 | 0.1062 | -0.01 | -6.498
-13.5 | -0.661 | 0.10396 | -0.01 | -6.354
-13 | -0.64 | 0.0938 | -0.013 | -6.819
-12.5 | -0.618 | 0.0856 | -0.014 | -7.222
-12 | -0.967 | 0.04025 | -0.019 | -24.012
-11.5 | -1.032 | 0.02988 | -0.02 | -34.518
-11 | -1.048 | 0.02436 | -0.022 | -43.004
-10.5 | -1.039 | 0.02088 | -0.022 | -49.742
-10 | -1.013 | 0.01849 | -0.023 | -54.784
-9.5 | -0.976 | 0.01677 | -0.024 | -58.214
-9 | -0.931 | 0.0154 | -0.025 | -60.452
-8.5 | -0.88 | 0.01433 | -0.026 | -61.407
-8 | -0.824 | 0.01324 | -0.026 | -62.259
-7.5 | -0.764 | 0.0125 | -0.027 | -61.161
-7 | -0.702 | 0.01191 | -0.028 | -58.925
-6.5 | -0.636 | 0.01138 | -0.029 | -55.935
-6 | -0.569 | 0.01093 | -0.029 | -52.049
-5.5 | -0.5 | 0.01054 | -0.03 | -47.477
-5 | -0.431 | 0.00993 | -0.031 | -43.369
-4.5 | -0.36 | 0.00963 | -0.031 | -37.338
-4 | -0.288 | 0.0094 | -0.032 | -30.635
-3.5 | -0.216 | 0.00918 | -0.033 | -23.479
-3 | -0.143 | 0.00863 | -0.033 | -16.554
-2.5 | -0.07 | 0.00694 | -0.034 | -10.026
-2 | 0.004 | 0.0073 | -0.035 | 0.547
-1.5 | 0.078 | 0.00703 | -0.035 | 11.061
-1 | 0.151 | 0.00792 | -0.036 | 19.108
-0.5 | 0.225 | 0.00881 | -0.037 | 25.528
0 | 0.298 | 0.00888 | -0.037 | 33.493
0.5 | 0.37 | 0.00895 | -0.038 | 41.355
1 | 0.443 | 0.00905 | -0.039 | 48.926
1.5 | 0.515 | 0.00948 | -0.039 | 54.331
2 | 0.587 | 0.0096 | -0.04 | 61.121
2.5 | 0.658 | 0.00976 | -0.04 | 67.456
3 | 0.729 | 0.00993 | -0.041 | 73.444
3.5 | 0.799 | 0.01019 | -0.042 | 78.442
4 | 0.869 | 0.01074 | -0.042 | 80.871
4.5 | 0.937 | 0.01106 | -0.043 | 84.777
5 | 1.005 | 0.01144 | -0.043 | 87.82
5.5 | 1.071 | 0.01193 | -0.044 | 89.801
6 | 1.136 | 0.01246 | -0.044 | 91.138
6.5 | 1.199 | 0.01315 | -0.045 | 91.18
7 | 1.26 | 0.01394 | -0.045 | 90.378
7.5 | 1.318 | 0.01505 | -0.046 | 87.562
8 | 1.372 | 0.0162 | -0.046 | 84.743
8.5 | 1.423 | 0.01756 | -0.046 | 81.005
9 | 1.468 | 0.01929 | -0.047 | 76.097
9.5 | 1.506 | 0.02144 | -0.047 | 70.253
10 | 1.536 | 0.02416 | -0.047 | 63.598
10.5 | 1.557 | 0.02768 | -0.047 | 56.245
11 | 1.565 | 0.03219 | -0.047 | 48.597
11.5 | 1.556 | 0.03804 | -0.047 | 40.908
12 | 1.525 | 0.04567 | -0.046 | 33.396
12.5 | 1.458 | 0.05574 | -0.045 | 26.155
13 | 1.279 | 0.07184 | -0.044 | 17.807
13.5 | 0.96 | 0.08409 | -0.043 | 11.414
14 | 0.977 | 0.09819 | -0.042 | 9.948
14.5 | 0.978 | 0.11415 | -0.038 | 8.566
15 | 1.021 | 0.11023 | -0.041 | 9.26
15.5 | 1.043 | 0.11819 | -0.04 | 8.825
16 | 1.055 | 0.13177 | -0.037 | 8.006

## 72. Re 4M Mach 0.50 (2)
BIGFOIL.COM POLAR EXPORT
NACA2221
NACA2221 |  |  |  | Cl Max: | 1.4164 | at alpha= | 12.5 | deg
XFOIL ncrit=9 |  |  |  | L/D Max: | 80.0803 | at alpha= | 8 | deg
Re: | 4000000 |  |  | Cd Min: | 0.15846 | at alpha= | -20 | deg
Mach: | 0.5 |  |  | Cl=0 at alpha= | -1.3529 | deg
|  |  |  | @ Cl=0.1, Cd= | 0.0072964
|  |  |  | @ Cl=0.4, Cd= | 0.0083268
|  |  |  | @ Cl=0.6, Cd= | 0.0094379
alpha (deg) | Cl | Cd | Cm | Cl/Cd
-20 | -0.7848 | 0.15846 | -0.051 | -4.9527
-19.5 | -0.805 | 0.14797 | -0.0571 | -5.4403
-19 | -0.8298 | 0.13733 | -0.0631 | -6.0424
-18.5 | -0.8617 | 0.12633 | -0.0692 | -6.821
-18 | -0.9067 | 0.11443 | -0.0758 | -7.9236
-17.5 | -0.9496 | 0.10335 | -0.0813 | -9.1882
-17 | -0.9856 | 0.09174 | -0.0888 | -10.7434
-16.5 | -1.0153 | 0.08051 | -0.0965 | -12.6109
-16 | -1.0393 | 0.07023 | -0.1031 | -14.7985
-15.5 | -1.0579 | 0.06081 | -0.1088 | -17.3968
-15 | -1.0682 | 0.05235 | -0.1135 | -20.405
-14.5 | -1.0669 | 0.04499 | -0.1173 | -23.7142
-14 | -1.0604 | 0.03849 | -0.1196 | -27.55
-13.5 | -1.05 | 0.03309 | -0.1196 | -31.7316
-13 | -1.0258 | 0.02824 | -0.1204 | -36.3244
-12.5 | -0.9862 | 0.02427 | -0.1213 | -40.6345
-12 | -0.9444 | 0.02112 | -0.1207 | -44.7159
-11.5 | -0.8921 | 0.0185 | -0.1207 | -48.2216
-11 | -0.8445 | 0.0166 | -0.1186 | -50.8735
-10.5 | -0.7969 | 0.01499 | -0.1161 | -53.1621
-10 | -0.7425 | 0.0137 | -0.114 | -54.1971
-9.5 | -0.6674 | 0.01264 | -0.1153 | -52.8006
-9 | -0.5969 | 0.01169 | -0.1156 | -51.0607
-8.5 | -0.5427 | 0.01098 | -0.1127 | -49.4262
-8 | -0.4943 | 0.01041 | -0.1084 | -47.4832
-7.5 | -0.4502 | 0.00999 | -0.1032 | -45.0651
-7 | -0.4083 | 0.00959 | -0.0974 | -42.5756
-6.5 | -0.3683 | 0.00925 | -0.0913 | -39.8162
-6 | -0.329 | 0.00898 | -0.0849 | -36.637
-5.5 | -0.288 | 0.00874 | -0.0787 | -32.9519
-5 | -0.2483 | 0.00852 | -0.0722 | -29.1432
-4.5 | -0.2104 | 0.00833 | -0.0654 | -25.2581
-4 | -0.1738 | 0.00819 | -0.0583 | -21.221
-3.5 | -0.1437 | 0.00811 | -0.0499 | -17.7189
-3 | -0.1066 | 0.00793 | -0.0431 | -13.4426
-2.5 | -0.081 | 0.00751 | -0.0341 | -10.7856
-2 | -0.0441 | 0.00734 | -0.0273 | -6.0082
-1.5 | -0.0115 | 0.00726 | -0.0194 | -1.584
-1 | 0.0276 | 0.00722 | -0.0129 | 3.8227
-0.5 | 0.0704 | 0.00724 | -0.0072 | 9.7238
0 | 0.1124 | 0.00732 | -0.0014 | 15.3552
0.5 | 0.1566 | 0.00742 | 0.004 | 21.1051
1 | 0.2005 | 0.00756 | 0.0093 | 26.5212
1.5 | 0.2448 | 0.00772 | 0.0145 | 31.7098
2 | 0.2893 | 0.00789 | 0.0196 | 36.6667
2.5 | 0.3372 | 0.00804 | 0.0241 | 41.9403
3 | 0.3816 | 0.00826 | 0.0292 | 46.1985
3.5 | 0.4312 | 0.00844 | 0.0333 | 51.09
4 | 0.4764 | 0.00872 | 0.0382 | 54.633
4.5 | 0.5269 | 0.00895 | 0.0421 | 58.8715
5 | 0.5762 | 0.00926 | 0.0461 | 62.2246
5.5 | 0.6257 | 0.00963 | 0.0499 | 64.974
6 | 0.6818 | 0.01002 | 0.0526 | 68.0439
6.5 | 0.7483 | 0.01042 | 0.0533 | 71.8138
7 | 0.8407 | 0.01109 | 0.0486 | 75.807
7.5 | 0.9287 | 0.01163 | 0.0454 | 79.8538
8 | 0.9978 | 0.01246 | 0.0453 | 80.0803
9 | 1.1499 | 0.01496 | 0.0425 | 76.865
9.5 | 1.2071 | 0.01668 | 0.0437 | 72.3681
10 | 1.2537 | 0.01875 | 0.0461 | 66.864
10.5 | 1.3088 | 0.02114 | 0.0462 | 61.9111
11 | 1.3592 | 0.02396 | 0.0463 | 56.7279
11.5 | 1.4026 | 0.0273 | 0.0465 | 51.3773
12 | 1.4118 | 0.0308 | 0.0513 | 45.8377
12.5 | 1.4164 | 0.03485 | 0.0554 | 40.6428
13 | 1.4129 | 0.0397 | 0.0589 | 35.5894
13.5 | 1.4061 | 0.04511 | 0.0614 | 31.1705
14 | 1.3932 | 0.05125 | 0.063 | 27.1844
14.5 | 1.3687 | 0.05849 | 0.0637 | 23.4006
15 | 1.3429 | 0.06615 | 0.0636 | 20.3008
15.5 | 1.305 | 0.07509 | 0.0622 | 17.3791
16 | 1.2677 | 0.08432 | 0.0602 | 15.0344
16.5 | 1.2268 | 0.09422 | 0.0572 | 13.0206
17 | 1.1905 | 0.10414 | 0.0537 | 11.4317
17.5 | 1.1562 | 0.11424 | 0.0496 | 10.1208

## 73. Re 5M Mach 0.00 (1)
BIGFOIL.COM POLAR EXPORT
NACA2221
NACA2221 |  |  |  | Cl Max: | 2.002 | at alpha= | 20 | deg
JavaFoil+Calcfoil stall+Eppler ext transition |  |  |  | L/D Max: | 110.933 | at alpha= | 9 | deg
Re: | 5000000 |  |  | Cd Min: | 0.0075 | at alpha= | -1 | deg
Mach: | 0 |  |  | Cl=0 at alpha= | -2.0234 | deg
|  |  |  | @ Cl=0.1, Cd= | 0.007675
|  |  |  | @ Cl=0.4, Cd= | 0.00792
|  |  |  | @ Cl=0.6, Cd= | 0.008116
alpha (deg) | Cl | Cd | Cm | Cl/Cd
-20 | -1.581 | 0.05597 | -0.009 | -28.254
-19.5 | -1.575 | 0.05054 | -0.01 | -31.166
-19 | -1.566 | 0.04555 | -0.01 | -34.387
-18.5 | -1.556 | 0.04092 | -0.011 | -38.017
-18 | -1.542 | 0.03687 | -0.011 | -41.83
-17.5 | -1.526 | 0.03326 | -0.012 | -45.891
-17 | -1.508 | 0.03005 | -0.012 | -50.176
-16.5 | -1.487 | 0.02713 | -0.013 | -54.805
-16 | -1.463 | 0.02462 | -0.014 | -59.426
-15.5 | -1.436 | 0.02251 | -0.014 | -63.79
-15 | -1.406 | 0.02052 | -0.015 | -68.51
-14.5 | -1.373 | 0.01894 | -0.015 | -72.485
-14 | -1.338 | 0.01759 | -0.016 | -76.046
-13.5 | -1.3 | 0.01643 | -0.017 | -79.109
-13 | -1.259 | 0.01545 | -0.017 | -81.496
-12.5 | -1.216 | 0.01458 | -0.018 | -83.374
-12 | -1.17 | 0.01384 | -0.018 | -84.546
-11.5 | -1.123 | 0.0132 | -0.019 | -85.048
-11 | -1.073 | 0.01263 | -0.02 | -84.94
-10.5 | -1.022 | 0.01214 | -0.02 | -84.183
-10 | -0.969 | 0.01172 | -0.021 | -82.659
-9.5 | -0.914 | 0.01134 | -0.021 | -80.601
-9 | -0.858 | 0.01098 | -0.022 | -78.134
-8.5 | -0.801 | 0.01066 | -0.023 | -75.165
-8 | -0.743 | 0.01038 | -0.023 | -71.562
-7.5 | -0.684 | 0.01015 | -0.024 | -67.348
-7 | -0.624 | 0.00989 | -0.024 | -63.055
-6.5 | -0.563 | 0.00939 | -0.025 | -59.967
-6 | -0.502 | 0.0092 | -0.026 | -54.508
-5.5 | -0.44 | 0.00902 | -0.026 | -48.742
-5 | -0.377 | 0.00797 | -0.027 | -47.331
-4.5 | -0.314 | 0.00829 | -0.027 | -37.933
-4 | -0.251 | 0.00817 | -0.028 | -30.773
-3.5 | -0.188 | 0.00851 | -0.028 | -22.085
-3 | -0.124 | 0.008 | -0.029 | -15.553
-2.5 | -0.061 | 0.00775 | -0.03 | -7.815
-2 | 0.003 | 0.00779 | -0.03 | 0.445
-1.5 | 0.068 | 0.00785 | -0.031 | 8.606
-1 | 0.132 | 0.0075 | -0.031 | 17.529
-0.5 | 0.196 | 0.00829 | -0.032 | 23.575
0 | 0.259 | 0.00829 | -0.032 | 31.264
0.5 | 0.323 | 0.00789 | -0.033 | 40.922
1 | 0.386 | 0.00792 | -0.034 | 48.775
1.5 | 0.449 | 0.00792 | -0.034 | 56.776
2 | 0.513 | 0.00756 | -0.035 | 67.822
2.5 | 0.575 | 0.00762 | -0.035 | 75.489
3 | 0.638 | 0.00887 | -0.036 | 71.918
3.5 | 0.7 | 0.00896 | -0.036 | 78.207
4 | 0.762 | 0.00906 | -0.037 | 84.168
4.5 | 0.824 | 0.00919 | -0.037 | 89.681
5 | 0.885 | 0.00934 | -0.038 | 94.771
5.5 | 0.946 | 0.00954 | -0.038 | 99.203
6 | 1.006 | 0.00976 | -0.039 | 103.14
6.5 | 1.066 | 0.01001 | -0.039 | 106.52
7 | 1.125 | 0.01033 | -0.04 | 108.863
7.5 | 1.183 | 0.01089 | -0.04 | 108.623
8 | 1.24 | 0.01126 | -0.041 | 110.113
8.5 | 1.296 | 0.01169 | -0.041 | 110.849
9 | 1.351 | 0.01218 | -0.042 | 110.933
9.5 | 1.404 | 0.01273 | -0.042 | 110.311
10 | 1.456 | 0.01337 | -0.042 | 108.897
10.5 | 1.506 | 0.01409 | -0.043 | 106.928
11 | 1.555 | 0.0149 | -0.043 | 104.328
11.5 | 1.601 | 0.01584 | -0.043 | 101.055
12 | 1.645 | 0.01688 | -0.044 | 97.447
12.5 | 1.686 | 0.01804 | -0.044 | 93.474
13 | 1.725 | 0.01934 | -0.044 | 89.235
13.5 | 1.762 | 0.02082 | -0.044 | 84.634
14 | 1.797 | 0.02257 | -0.045 | 79.614
14.5 | 1.828 | 0.02442 | -0.045 | 74.86
15 | 1.857 | 0.02649 | -0.045 | 70.087
15.5 | 1.883 | 0.02877 | -0.045 | 65.45
16 | 1.907 | 0.03132 | -0.045 | 60.892
16.5 | 1.927 | 0.03416 | -0.045 | 56.421
17 | 1.945 | 0.03734 | -0.045 | 52.106
17.5 | 1.961 | 0.04066 | -0.046 | 48.231
18 | 1.975 | 0.04434 | -0.046 | 44.529
18.5 | 1.986 | 0.0483 | -0.046 | 41.115
19 | 1.994 | 0.05252 | -0.046 | 37.96
19.5 | 1.999 | 0.05716 | -0.046 | 34.966
20 | 2.002 | 0.06198 | -0.046 | 32.3

## 74. Re 5M Mach 0.00 (2)
BIGFOIL.COM POLAR EXPORT
NACA2221
NACA2221 |  |  |  | Cl Max: | 1.6267 | at alpha= | 19 | deg
XFOIL ncrit=9 |  |  |  | L/D Max: | 118.069 | at alpha= | 9.5 | deg
Re: | 5000000 |  |  | Cd Min: | 0.05319 | at alpha= | 20 | deg
Mach: | 0 |  |  | Cl=0 at alpha= | -1.8024 | deg
|  |  |  | @ Cl=0.1, Cd= | 0.0064161
|  |  |  | @ Cl=0.4, Cd= | 0.0067472
|  |  |  | @ Cl=0.6, Cd= | 0.0072931
alpha (deg) | Cl | Cd | Cm | Cl/Cd
-20 | -1.51 | 0.03508 | -0.0749 | -43.0445
-19.5 | -1.5022 | 0.03185 | -0.0734 | -47.1648
-19 | -1.4902 | 0.02912 | -0.0715 | -51.1745
-18 | -1.4483 | 0.02393 | -0.0703 | -60.5224
-17.5 | -1.4109 | 0.02193 | -0.0713 | -64.3365
-17 | -1.3694 | 0.02031 | -0.0723 | -67.4249
-16.5 | -1.328 | 0.01867 | -0.0732 | -71.1302
-16 | -1.2836 | 0.01726 | -0.0742 | -74.3685
-15.5 | -1.2346 | 0.01615 | -0.0753 | -76.4458
-15 | -1.204 | 0.01496 | -0.0727 | -80.4813
-14.5 | -1.16 | 0.01392 | -0.0724 | -83.3333
-14 | -1.1084 | 0.0131 | -0.0731 | -84.6107
-13.5 | -1.0657 | 0.01227 | -0.072 | -86.8541
-13 | -1.0127 | 0.01163 | -0.0726 | -87.0765
-12.5 | -0.9613 | 0.01104 | -0.0727 | -87.0743
-12 | -0.9085 | 0.01057 | -0.0729 | -85.9508
-11.5 | -0.8535 | 0.01012 | -0.0735 | -84.3379
-11 | -0.7687 | 0.00966 | -0.0803 | -79.5756
-10.5 | -0.7013 | 0.00924 | -0.0833 | -75.8983
-10 | -0.6534 | 0.00895 | -0.0821 | -73.0056
-9.5 | -0.6126 | 0.0087 | -0.0793 | -70.4138
-9 | -0.5744 | 0.00844 | -0.0758 | -68.0569
-8.5 | -0.5377 | 0.00824 | -0.0719 | -65.2549
-8 | -0.4999 | 0.00807 | -0.0682 | -61.9455
-7.5 | -0.4652 | 0.00789 | -0.0637 | -58.9607
-7 | -0.4289 | 0.00775 | -0.0595 | -55.3419
-6.5 | -0.395 | 0.00768 | -0.0547 | -51.4323
-6 | -0.3588 | 0.00761 | -0.0504 | -47.1485
-5.5 | -0.3169 | 0.00749 | -0.0473 | -42.3097
-5 | -0.2739 | 0.00738 | -0.0444 | -37.1138
-4.5 | -0.2298 | 0.00727 | -0.0417 | -31.6094
-4 | -0.1861 | 0.00714 | -0.0389 | -26.0644
-3.5 | -0.1429 | 0.00699 | -0.0361 | -20.4435
-2.5 | -0.0632 | 0.00651 | -0.029 | -9.7081
-2 | -0.0181 | 0.00645 | -0.0265 | -2.8062
-1.5 | 0.0277 | 0.00642 | -0.0241 | 4.3146
-1 | 0.0728 | 0.00641 | -0.0215 | 11.3573
0 | 0.1625 | 0.00643 | -0.0163 | 25.2722
0.5 | 0.2066 | 0.00645 | -0.0136 | 32.031
1 | 0.2462 | 0.00646 | -0.0098 | 38.1115
1.5 | 0.2836 | 0.00649 | -0.0057 | 43.698
2 | 0.3237 | 0.00655 | -0.0021 | 49.4198
2.5 | 0.3652 | 0.00665 | 0.0011 | 54.9173
3 | 0.4046 | 0.00676 | 0.0048 | 59.8521
3.5 | 0.4466 | 0.00685 | 0.0079 | 65.1971
4 | 0.488 | 0.00699 | 0.011 | 69.814
4.5 | 0.5294 | 0.00708 | 0.0142 | 74.774
5 | 0.5695 | 0.00723 | 0.0175 | 78.769
5.5 | 0.613 | 0.00732 | 0.0201 | 83.7432
6 | 0.6526 | 0.00742 | 0.0235 | 87.9515
6.5 | 0.6926 | 0.00759 | 0.0267 | 91.2516
7 | 0.7365 | 0.00769 | 0.0291 | 95.7737
7.5 | 0.7809 | 0.00781 | 0.0312 | 99.9872
8 | 0.8567 | 0.0081 | 0.0264 | 105.7654
8.5 | 0.9614 | 0.00844 | 0.0156 | 113.91
9 | 1.0284 | 0.00877 | 0.0127 | 117.2634
9.5 | 1.0945 | 0.00927 | 0.0099 | 118.069
10 | 1.1502 | 0.00979 | 0.0092 | 117.4872
10.5 | 1.2032 | 0.01041 | 0.0088 | 115.5812
11 | 1.2457 | 0.01112 | 0.0105 | 112.0234
11.5 | 1.2927 | 0.01193 | 0.0109 | 108.3571
12 | 1.3443 | 0.0128 | 0.0101 | 105.0234
13 | 1.4414 | 0.01479 | 0.009 | 97.4577
13.5 | 1.4813 | 0.01588 | 0.0099 | 93.2809
14 | 1.4999 | 0.01712 | 0.0145 | 87.611
14.5 | 1.5171 | 0.01858 | 0.0189 | 81.6523
15 | 1.5355 | 0.0202 | 0.0227 | 76.0149
15.5 | 1.5548 | 0.02197 | 0.0258 | 70.7692
16 | 1.5696 | 0.02416 | 0.029 | 64.9669
16.5 | 1.5846 | 0.02649 | 0.0317 | 59.8188
17 | 1.5988 | 0.02902 | 0.034 | 55.093
17.5 | 1.6065 | 0.03217 | 0.0363 | 49.9378
18 | 1.616 | 0.03544 | 0.038 | 45.5982
18.5 | 1.6198 | 0.03936 | 0.0393 | 41.1535
19 | 1.6267 | 0.04321 | 0.0401 | 37.6464
19.5 | 1.62 | 0.04853 | 0.0406 | 33.3814
20 | 1.6219 | 0.05319 | 0.0407 | 30.4926

## 75. Re 5M Mach 0.10 (1)
BIGFOIL.COM POLAR EXPORT
NACA2221
NACA2221 |  |  |  | Cl Max: | 1.983 | at alpha= | 20 | deg
JavaFoil+Calcfoil stall+Eppler ext transition |  |  |  | L/D Max: | 110.263 | at alpha= | 8.5 | deg
Re: | 5000000 |  |  | Cd Min: | 0.00755 | at alpha= | -1 | deg
Mach: | 0.1 |  |  | Cl=0 at alpha= | -2.0234 | deg
|  |  |  | @ Cl=0.1, Cd= | 0.00772
|  |  |  | @ Cl=0.4, Cd= | 0.0079375
|  |  |  | @ Cl=0.6, Cd= | 0.008083
alpha (deg) | Cl | Cd | Cm | Cl/Cd
-20 | -1.56 | 0.05934 | -0.009 | -26.287
-19.5 | -1.556 | 0.05348 | -0.01 | -29.091
-19 | -1.55 | 0.04812 | -0.01 | -32.199
-18.5 | -1.541 | 0.04314 | -0.011 | -35.723
-18 | -1.53 | 0.0388 | -0.011 | -39.431
-17.5 | -1.516 | 0.03479 | -0.012 | -43.575
-17 | -1.5 | 0.03137 | -0.012 | -47.801
-16.5 | -1.48 | 0.0283 | -0.013 | -52.306
-16 | -1.458 | 0.02558 | -0.014 | -56.986
-15.5 | -1.432 | 0.02326 | -0.014 | -61.569
-15 | -1.403 | 0.02113 | -0.015 | -66.413
-14.5 | -1.372 | 0.01946 | -0.015 | -70.496
-14 | -1.337 | 0.018 | -0.016 | -74.296
-13.5 | -1.3 | 0.01677 | -0.017 | -77.554
-13 | -1.26 | 0.01572 | -0.017 | -80.175
-12.5 | -1.218 | 0.01483 | -0.018 | -82.106
-12 | -1.173 | 0.01407 | -0.019 | -83.374
-11.5 | -1.125 | 0.01338 | -0.019 | -84.085
-11 | -1.076 | 0.01281 | -0.02 | -83.976
-10.5 | -1.025 | 0.01228 | -0.02 | -83.475
-10 | -0.972 | 0.01182 | -0.021 | -82.197
-9.5 | -0.917 | 0.01143 | -0.022 | -80.264
-9 | -0.861 | 0.01106 | -0.022 | -77.849
-8.5 | -0.804 | 0.01076 | -0.023 | -74.738
-8 | -0.746 | 0.01044 | -0.023 | -71.413
-7.5 | -0.687 | 0.0102 | -0.024 | -67.285
-7 | -0.626 | 0.00968 | -0.025 | -64.729
-6.5 | -0.565 | 0.00945 | -0.025 | -59.836
-6 | -0.504 | 0.00924 | -0.026 | -54.512
-5.5 | -0.442 | 0.00907 | -0.026 | -48.683
-5 | -0.379 | 0.008 | -0.027 | -47.406
-4.5 | -0.316 | 0.00829 | -0.027 | -38.11
-4 | -0.253 | 0.00823 | -0.028 | -30.706
-3.5 | -0.189 | 0.00852 | -0.029 | -22.172
-3 | -0.125 | 0.00803 | -0.029 | -15.564
-2.5 | -0.061 | 0.00779 | -0.03 | -7.811
-2 | 0.003 | 0.0078 | -0.03 | 0.447
-1.5 | 0.068 | 0.00789 | -0.031 | 8.603
-1 | 0.132 | 0.00755 | -0.031 | 17.499
-0.5 | 0.196 | 0.00834 | -0.032 | 23.556
0 | 0.26 | 0.00833 | -0.033 | 31.244
0.5 | 0.324 | 0.00794 | -0.033 | 40.834
1 | 0.388 | 0.00793 | -0.034 | 48.914
1.5 | 0.452 | 0.00797 | -0.034 | 56.654
2 | 0.515 | 0.0076 | -0.035 | 67.769
2.5 | 0.578 | 0.00765 | -0.035 | 75.624
3 | 0.641 | 0.00889 | -0.036 | 72.1
3.5 | 0.704 | 0.00898 | -0.036 | 78.41
4 | 0.766 | 0.0091 | -0.037 | 84.158
4.5 | 0.828 | 0.00922 | -0.037 | 89.833
5 | 0.889 | 0.00939 | -0.038 | 94.766
5.5 | 0.951 | 0.00958 | -0.038 | 99.175
6 | 1.011 | 0.00981 | -0.039 | 103.061
6.5 | 1.071 | 0.01008 | -0.039 | 106.273
7 | 1.13 | 0.01041 | -0.04 | 108.586
7.5 | 1.188 | 0.01098 | -0.04 | 108.236
8 | 1.245 | 0.01135 | -0.041 | 109.681
8.5 | 1.301 | 0.0118 | -0.041 | 110.263
9 | 1.356 | 0.01234 | -0.042 | 109.944
9.5 | 1.41 | 0.01289 | -0.042 | 109.344
10 | 1.461 | 0.01357 | -0.043 | 107.717
10.5 | 1.511 | 0.01431 | -0.043 | 105.584
11 | 1.559 | 0.01516 | -0.043 | 102.841
11.5 | 1.605 | 0.01611 | -0.044 | 99.599
12 | 1.649 | 0.01718 | -0.044 | 95.932
12.5 | 1.69 | 0.0184 | -0.044 | 91.811
13 | 1.728 | 0.01978 | -0.044 | 87.367
13.5 | 1.764 | 0.02133 | -0.045 | 82.693
14 | 1.798 | 0.02317 | -0.045 | 77.579
14.5 | 1.828 | 0.02511 | -0.045 | 72.797
15 | 1.855 | 0.02731 | -0.045 | 67.935
15.5 | 1.881 | 0.02973 | -0.045 | 63.26
16 | 1.903 | 0.03243 | -0.045 | 58.686
16.5 | 1.922 | 0.03544 | -0.045 | 54.233
17 | 1.938 | 0.03872 | -0.046 | 50.066
17.5 | 1.952 | 0.04221 | -0.046 | 46.253
18 | 1.964 | 0.04619 | -0.046 | 42.522
18.5 | 1.973 | 0.05037 | -0.046 | 39.175
19 | 1.979 | 0.05483 | -0.046 | 36.088
19.5 | 1.982 | 0.05955 | -0.046 | 33.284
20 | 1.983 | 0.06469 | -0.046 | 30.648

## 76. Re 5M Mach 0.10 (2)
BIGFOIL.COM POLAR EXPORT
NACA2221
NACA2221 |  |  |  | Cl Max: | 1.6158 | at alpha= | 19 | deg
XFOIL ncrit=9 |  |  |  | L/D Max: | 117.407 | at alpha= | 9.5 | deg
Re: | 5000000 |  |  | Cd Min: | 0.0566 | at alpha= | 20 | deg
Mach: | 0.1 |  |  | Cl=0 at alpha= | -1.7974 | deg
|  |  |  | @ Cl=0.1, Cd= | 0.0064361
|  |  |  | @ Cl=0.4, Cd= | 0.0067878
|  |  |  | @ Cl=0.6, Cd= | 0.0073347
alpha (deg) | Cl | Cd | Cm | Cl/Cd
-20 | -1.5012 | 0.03742 | -0.077 | -40.1176
-19.5 | -1.496 | 0.0338 | -0.0757 | -44.2604
-19 | -1.4858 | 0.03079 | -0.0739 | -48.2559
-18.5 | -1.4748 | 0.02811 | -0.0716 | -52.4653
-18 | -1.4479 | 0.02525 | -0.0723 | -57.3426
-17.5 | -1.4123 | 0.02297 | -0.0734 | -61.4845
-17 | -1.3724 | 0.02113 | -0.0743 | -64.9503
-16.5 | -1.3296 | 0.01949 | -0.0753 | -68.2196
-16 | -1.2869 | 0.01788 | -0.0762 | -71.9743
-15.5 | -1.2393 | 0.0166 | -0.0772 | -74.6566
-15 | -1.2063 | 0.01542 | -0.0749 | -78.2296
-14.5 | -1.1639 | 0.01426 | -0.0743 | -81.6199
-14 | -1.1127 | 0.01338 | -0.0749 | -83.1614
-13.5 | -1.0691 | 0.01254 | -0.0738 | -85.2552
-13 | -1.0168 | 0.01181 | -0.0742 | -86.0965
-12.5 | -0.9644 | 0.01122 | -0.0744 | -85.9537
-12 | -0.9127 | 0.0107 | -0.0743 | -85.2991
-11.5 | -0.8578 | 0.01026 | -0.0747 | -83.6062
-11 | -0.7859 | 0.0098 | -0.0786 | -80.1939
-10.5 | -0.7059 | 0.00934 | -0.0842 | -75.5782
-10 | -0.6554 | 0.00904 | -0.0834 | -72.5
-9.5 | -0.6142 | 0.00876 | -0.0806 | -70.1142
-9 | -0.5751 | 0.00851 | -0.0772 | -67.5793
-8.5 | -0.538 | 0.0083 | -0.0733 | -64.8193
-8 | -0.5002 | 0.00811 | -0.0695 | -61.6769
-7.5 | -0.465 | 0.00794 | -0.065 | -58.5642
-7 | -0.4284 | 0.0078 | -0.0608 | -54.9231
-6.5 | -0.393 | 0.0077 | -0.0562 | -51.039
-6 | -0.3593 | 0.00763 | -0.0513 | -47.0904
-5.5 | -0.3176 | 0.00751 | -0.048 | -42.2903
-5 | -0.2747 | 0.00741 | -0.045 | -37.0715
-4.5 | -0.2305 | 0.0073 | -0.0422 | -31.5753
-4 | -0.1864 | 0.00717 | -0.0394 | -25.9972
-3.5 | -0.1433 | 0.00701 | -0.0364 | -20.4422
-3 | -0.1057 | 0.00669 | -0.0324 | -15.7997
-2.5 | -0.0635 | 0.00653 | -0.0292 | -9.7243
-2 | -0.0186 | 0.00646 | -0.0266 | -2.8793
-1.5 | 0.0273 | 0.00644 | -0.0241 | 4.2391
-1 | 0.0726 | 0.00643 | -0.0215 | 11.2908
-0.5 | 0.1177 | 0.00644 | -0.0189 | 18.2764
0 | 0.1622 | 0.00646 | -0.0161 | 25.1084
0.5 | 0.206 | 0.00648 | -0.0132 | 31.7901
1 | 0.2436 | 0.00649 | -0.009 | 37.5347
1.5 | 0.2821 | 0.00652 | -0.0049 | 43.2669
2 | 0.3228 | 0.00658 | -0.0014 | 49.0578
2.5 | 0.3646 | 0.00668 | 0.0018 | 54.5808
3 | 0.404 | 0.0068 | 0.0056 | 59.4118
3.5 | 0.4465 | 0.00689 | 0.0086 | 64.8041
4 | 0.4885 | 0.00702 | 0.0118 | 69.5869
4.5 | 0.5294 | 0.00712 | 0.0151 | 74.3539
5 | 0.5701 | 0.00728 | 0.0184 | 78.3104
5.5 | 0.6138 | 0.00736 | 0.0211 | 83.3967
6 | 0.6534 | 0.00748 | 0.0245 | 87.3529
6.5 | 0.6943 | 0.00765 | 0.0276 | 90.7582
7 | 0.7386 | 0.00775 | 0.03 | 95.3032
7.5 | 0.7849 | 0.00789 | 0.0318 | 99.4804
8 | 0.8687 | 0.00819 | 0.0255 | 106.0684
8.5 | 0.9661 | 0.00854 | 0.0163 | 113.1265
9 | 1.0336 | 0.00887 | 0.0135 | 116.5276
9.5 | 1.1001 | 0.00937 | 0.0108 | 117.4066
10 | 1.1549 | 0.00996 | 0.0103 | 115.9538
10.5 | 1.208 | 0.01058 | 0.0101 | 114.1777
11 | 1.2468 | 0.01132 | 0.0126 | 110.1413
11.5 | 1.2989 | 0.01214 | 0.0121 | 106.9934
12 | 1.3502 | 0.01306 | 0.0114 | 103.3844
12.5 | 1.3993 | 0.01406 | 0.011 | 99.5235
13 | 1.4469 | 0.01519 | 0.0105 | 95.2535
13.5 | 1.4818 | 0.01636 | 0.0124 | 90.5746
14 | 1.5007 | 0.01767 | 0.0169 | 84.9293
14.5 | 1.5187 | 0.01919 | 0.0212 | 79.1402
15 | 1.5358 | 0.02099 | 0.0249 | 73.1682
15.5 | 1.5553 | 0.02284 | 0.028 | 68.0954
16 | 1.5703 | 0.02512 | 0.0311 | 62.5119
16.5 | 1.5816 | 0.02782 | 0.0339 | 56.8512
17 | 1.5953 | 0.03052 | 0.0361 | 52.2706
17.5 | 1.6026 | 0.03383 | 0.0383 | 47.3722
18 | 1.6105 | 0.03734 | 0.0399 | 43.1307
18.5 | 1.6127 | 0.04155 | 0.041 | 38.8135
19 | 1.6158 | 0.04589 | 0.0418 | 35.2103
19.5 | 1.6095 | 0.05128 | 0.0421 | 31.3865
20 | 1.6064 | 0.0566 | 0.0419 | 28.3816

## 77. Re 5M Mach 0.25 (1)
BIGFOIL.COM POLAR EXPORT
NACA2221
NACA2221 |  |  |  | Cl Max: | 1.88 | at alpha= | 17.5 | deg
JavaFoil+Calcfoil stall+Eppler ext transition |  |  |  | L/D Max: | 107.966 | at alpha= | 8 | deg
Re: | 5000000 |  |  | Cd Min: | 0.00756 | at alpha= | -2.5 | deg
Mach: | 0.25 |  |  | Cl=0 at alpha= | -2.0303 | deg
|  |  |  | @ Cl=0.1, Cd= | 0.0076627
|  |  |  | @ Cl=0.4, Cd= | 0.00772
|  |  |  | @ Cl=0.6, Cd= | 0.0087375
alpha (deg) | Cl | Cd | Cm | Cl/Cd
-20 | -1.39 | 0.0839 | -0.009 | -16.563
-19.5 | -1.405 | 0.07526 | -0.009 | -18.663
-19 | -1.417 | 0.06708 | -0.01 | -21.119
-18.5 | -1.425 | 0.05958 | -0.011 | -23.925
-18 | -1.431 | 0.05267 | -0.011 | -27.161
-17.5 | -1.433 | 0.04636 | -0.012 | -30.9
-17 | -1.43 | 0.0411 | -0.012 | -34.791
-16.5 | -1.424 | 0.03628 | -0.013 | -39.238
-16 | -1.413 | 0.0321 | -0.014 | -44.016
-15.5 | -1.398 | 0.02855 | -0.014 | -48.964
-15 | -1.379 | 0.0255 | -0.015 | -54.061
-14.5 | -1.355 | 0.02299 | -0.016 | -58.949
-14 | -1.328 | 0.02092 | -0.016 | -63.481
-13.5 | -1.297 | 0.01913 | -0.017 | -67.804
-13 | -1.263 | 0.01766 | -0.018 | -71.51
-12.5 | -1.225 | 0.01642 | -0.018 | -74.594
-12 | -1.183 | 0.01538 | -0.019 | -76.9
-11.5 | -1.138 | 0.01451 | -0.02 | -78.476
-11 | -1.091 | 0.01372 | -0.02 | -79.497
-10.5 | -1.041 | 0.0131 | -0.021 | -79.468
-10 | -0.989 | 0.01252 | -0.021 | -79.002
-9.5 | -0.935 | 0.01203 | -0.022 | -77.731
-9 | -0.879 | 0.01159 | -0.023 | -75.857
-8.5 | -0.822 | 0.0112 | -0.023 | -73.339
-8 | -0.763 | 0.0106 | -0.024 | -71.974
-7.5 | -0.703 | 0.01029 | -0.025 | -68.316
-7 | -0.642 | 0.00999 | -0.025 | -64.201
-6.5 | -0.579 | 0.00976 | -0.026 | -59.379
-6 | -0.517 | 0.00953 | -0.026 | -54.229
-5.5 | -0.453 | 0.00934 | -0.027 | -48.48
-5 | -0.389 | 0.00915 | -0.028 | -42.504
-4.5 | -0.324 | 0.00811 | -0.028 | -39.989
-4 | -0.259 | 0.00806 | -0.029 | -32.188
-3.5 | -0.194 | 0.00796 | -0.029 | -24.362
-3 | -0.128 | 0.00783 | -0.03 | -16.377
-2.5 | -0.062 | 0.00756 | -0.031 | -8.261
-2 | 0.004 | 0.00796 | -0.031 | 0.449
-1.5 | 0.07 | 0.00764 | -0.032 | 9.121
-1 | 0.136 | 0.00769 | -0.032 | 17.651
-0.5 | 0.202 | 0.00775 | -0.033 | 26.019
0 | 0.267 | 0.00775 | -0.033 | 34.488
0.5 | 0.333 | 0.00809 | -0.034 | 41.131
1 | 0.398 | 0.00772 | -0.035 | 51.592
1.5 | 0.464 | 0.00772 | -0.035 | 60.084
2 | 0.529 | 0.00777 | -0.036 | 68.046
2.5 | 0.593 | 0.00873 | -0.036 | 68.001
3 | 0.658 | 0.0088 | -0.037 | 74.778
3.5 | 0.722 | 0.0092 | -0.037 | 78.455
4 | 0.786 | 0.0094 | -0.038 | 83.6
4.5 | 0.849 | 0.00951 | -0.038 | 89.237
5 | 0.912 | 0.00974 | -0.039 | 93.661
5.5 | 0.974 | 0.00995 | -0.039 | 97.877
6 | 1.036 | 0.01023 | -0.04 | 101.297
6.5 | 1.097 | 0.01053 | -0.04 | 104.163
7 | 1.157 | 0.01089 | -0.041 | 106.187
7.5 | 1.215 | 0.01132 | -0.041 | 107.33
8 | 1.273 | 0.01179 | -0.042 | 107.966
8.5 | 1.329 | 0.01253 | -0.042 | 106.131
9 | 1.384 | 0.01313 | -0.043 | 105.376
9.5 | 1.437 | 0.01383 | -0.043 | 103.878
10 | 1.488 | 0.01467 | -0.044 | 101.415
10.5 | 1.536 | 0.01559 | -0.044 | 98.532
11 | 1.582 | 0.01665 | -0.044 | 95.051
11.5 | 1.626 | 0.01787 | -0.045 | 90.984
12 | 1.666 | 0.01924 | -0.045 | 86.577
12.5 | 1.703 | 0.02084 | -0.045 | 81.738
13 | 1.737 | 0.02264 | -0.045 | 76.707
13.5 | 1.768 | 0.02472 | -0.045 | 71.507
14 | 1.795 | 0.02707 | -0.046 | 66.289
14.5 | 1.818 | 0.02972 | -0.046 | 61.167
15 | 1.837 | 0.03278 | -0.046 | 56.059
15.5 | 1.854 | 0.03612 | -0.046 | 51.326
16 | 1.866 | 0.03984 | -0.046 | 46.843
16.5 | 1.874 | 0.04393 | -0.046 | 42.659
17 | 1.879 | 0.04835 | -0.046 | 38.854
17.5 | 1.88 | 0.05324 | -0.046 | 35.306
18 | 1.877 | 0.05844 | -0.046 | 32.121
18.5 | 1.871 | 0.064 | -0.046 | 29.239
19 | 1.86 | 0.07014 | -0.046 | 26.521
19.5 | 1.845 | 0.07669 | -0.046 | 24.053
20 | 1.826 | 0.08357 | -0.045 | 21.845

## 78. Re 5M Mach 0.25 (2)
BIGFOIL.COM POLAR EXPORT
NACA2221
NACA2221 |  |  |  | Cl Max: | 1.566 | at alpha= | 17.5 | deg
XFOIL ncrit=9 |  |  |  | L/D Max: | 111.847 | at alpha= | 9.5 | deg
Re: | 5000000 |  |  | Cd Min: | 0.07814 | at alpha= | 20 | deg
Mach: | 0.25 |  |  | Cl=0 at alpha= | -1.7643 | deg
|  |  |  | @ Cl=0.1, Cd= | 0.0065267
|  |  |  | @ Cl=0.4, Cd= | 0.0069552
|  |  |  | @ Cl=0.6, Cd= | 0.0075722
alpha (deg) | Cl | Cd | Cm | Cl/Cd
-20 | -1.4212 | 0.05391 | -0.0847 | -26.3625
-19.5 | -1.4322 | 0.04799 | -0.0848 | -29.8437
-19 | -1.4401 | 0.04257 | -0.0844 | -33.829
-18.5 | -1.4389 | 0.03817 | -0.0832 | -37.6971
-18 | -1.4338 | 0.03422 | -0.0818 | -41.8995
-17.5 | -1.402 | 0.0308 | -0.0834 | -45.5195
-17 | -1.3725 | 0.02741 | -0.0847 | -50.073
-16.5 | -1.3382 | 0.0245 | -0.0858 | -54.6204
-16 | -1.2969 | 0.02219 | -0.0868 | -58.4452
-15.5 | -1.253 | 0.02017 | -0.0876 | -62.122
-15 | -1.2144 | 0.01828 | -0.0871 | -66.4333
-14.5 | -1.177 | 0.01676 | -0.0854 | -70.2267
-14 | -1.132 | 0.01533 | -0.0849 | -73.8421
-13.5 | -1.0817 | 0.01414 | -0.0849 | -76.4993
-13 | -1.0317 | 0.01316 | -0.0843 | -78.3967
-12.5 | -0.9818 | 0.01227 | -0.0837 | -80.0163
-12 | -0.9299 | 0.01163 | -0.083 | -79.957
-11.5 | -0.8787 | 0.01102 | -0.0821 | -79.7368
-11 | -0.8219 | 0.01049 | -0.0822 | -78.3508
-10.5 | -0.7344 | 0.00997 | -0.0883 | -73.661
-10 | -0.6705 | 0.00953 | -0.0897 | -70.3568
-9.5 | -0.6224 | 0.00916 | -0.0878 | -67.9476
-9 | -0.5787 | 0.0089 | -0.0848 | -65.0225
-8.5 | -0.5403 | 0.00862 | -0.0806 | -62.6798
-8 | -0.5007 | 0.00838 | -0.0766 | -59.7494
-7.5 | -0.4636 | 0.00822 | -0.072 | -56.399
-7 | -0.4258 | 0.00802 | -0.0675 | -53.0923
-6.5 | -0.3886 | 0.00785 | -0.0628 | -49.5032
-6 | -0.3537 | 0.00775 | -0.0576 | -45.6387
-5.5 | -0.3199 | 0.00767 | -0.0522 | -41.708
-5 | -0.2775 | 0.00758 | -0.0485 | -36.6095
-4.5 | -0.2337 | 0.00745 | -0.0451 | -31.3691
-4 | -0.1895 | 0.00732 | -0.0418 | -25.888
-3.5 | -0.1446 | 0.00721 | -0.0386 | -20.0555
-3 | -0.1071 | 0.00687 | -0.0341 | -15.5895
-2.5 | -0.0663 | 0.00667 | -0.0302 | -9.94
-2 | -0.0215 | 0.00658 | -0.027 | -3.2675
-1.5 | 0.0241 | 0.00653 | -0.024 | 3.6907
-1 | 0.0696 | 0.00652 | -0.0209 | 10.6748
-0.5 | 0.115 | 0.00653 | -0.0179 | 17.611
0 | 0.1591 | 0.00655 | -0.0145 | 24.2901
0.5 | 0.1963 | 0.00656 | -0.0097 | 29.9238
1 | 0.2356 | 0.0066 | -0.0054 | 35.697
1.5 | 0.2771 | 0.00668 | -0.0016 | 41.482
2.5 | 0.359 | 0.00688 | 0.0062 | 52.1802
3 | 0.4026 | 0.00696 | 0.0096 | 57.8448
3.5 | 0.444 | 0.00712 | 0.0133 | 62.3596
4 | 0.4881 | 0.00723 | 0.0165 | 67.5104
4.5 | 0.531 | 0.00738 | 0.0199 | 71.9512
5 | 0.5739 | 0.0075 | 0.0232 | 76.52
5.5 | 0.6173 | 0.00762 | 0.0264 | 81.0105
6 | 0.6593 | 0.0078 | 0.0298 | 84.5256
6.5 | 0.7041 | 0.00796 | 0.0327 | 88.4548
7 | 0.7533 | 0.00809 | 0.0346 | 93.115
7.5 | 0.8109 | 0.00838 | 0.0345 | 96.7661
8 | 0.9213 | 0.00866 | 0.0235 | 106.3857
8.5 | 0.9915 | 0.00906 | 0.0208 | 109.4371
9 | 1.0595 | 0.00949 | 0.0186 | 111.6438
9.5 | 1.1263 | 0.01007 | 0.0166 | 111.8471
10 | 1.182 | 0.01083 | 0.0165 | 109.1413
10.5 | 1.2308 | 0.01168 | 0.0175 | 105.3767
11 | 1.2728 | 0.01263 | 0.0198 | 100.7759
11.5 | 1.3259 | 0.01371 | 0.0194 | 96.7104
12 | 1.3785 | 0.01485 | 0.019 | 92.8283
12.5 | 1.4268 | 0.01618 | 0.019 | 88.1829
13 | 1.4701 | 0.01766 | 0.0196 | 83.2446
13.5 | 1.487 | 0.01934 | 0.0246 | 76.8873
14 | 1.5018 | 0.02133 | 0.0292 | 70.4079
14.5 | 1.5183 | 0.02353 | 0.033 | 64.5261
15 | 1.5355 | 0.02592 | 0.0363 | 59.24
15.5 | 1.5476 | 0.02883 | 0.0393 | 53.6802
16 | 1.5547 | 0.03229 | 0.042 | 48.148
16.5 | 1.5657 | 0.03567 | 0.0441 | 43.894
17 | 1.5651 | 0.04014 | 0.046 | 38.991
17.5 | 1.566 | 0.04467 | 0.0473 | 35.0571
18 | 1.5594 | 0.05014 | 0.0481 | 31.1009
18.5 | 1.5543 | 0.05566 | 0.0484 | 27.9249
19 | 1.5366 | 0.06266 | 0.0479 | 24.5228
19.5 | 1.5234 | 0.06943 | 0.0471 | 21.9415
20 | 1.4939 | 0.07814 | 0.0452 | 19.1182

## 79. Re 5M Mach 0.50 (1)
BIGFOIL.COM POLAR EXPORT
NACA2221
NACA2221 |  |  |  | Cl Max: | 1.568 | at alpha= | 11 | deg
JavaFoil+Calcfoil stall+Eppler ext transition |  |  |  | L/D Max: | 93.316 | at alpha= | 6.5 | deg
Re: | 5000000 |  |  | Cd Min: | 0.00691 | at alpha= | -1.5 | deg
Mach: | 0.5 |  |  | Cl=0 at alpha= | -2.027 | deg
|  |  |  | @ Cl=0.1, Cd= | 0.0073862
|  |  |  | @ Cl=0.4, Cd= | 0.0088403
|  |  |  | @ Cl=0.6, Cd= | 0.0093353
alpha (deg) | Cl | Cd | Cm | Cl/Cd
-16 | -0.806 | 0.1187 | -0.01 | -6.786
-15.5 | -0.776 | 0.12101 | -0.01 | -6.415
-15 | -0.752 | 0.10559 | -0.011 | -7.125
-14.5 | -0.721 | 0.10526 | -0.011 | -6.848
-14 | -0.693 | 0.10336 | -0.011 | -6.702
-13.5 | -0.664 | 0.10055 | -0.011 | -6.607
-13 | -0.646 | 0.08751 | -0.013 | -7.376
-12.5 | -0.621 | 0.08188 | -0.015 | -7.586
-12 | -0.972 | 0.03779 | -0.019 | -25.713
-11.5 | -1.036 | 0.02824 | -0.021 | -36.692
-11 | -1.051 | 0.0232 | -0.022 | -45.308
-10.5 | -1.042 | 0.01994 | -0.023 | -52.238
-10 | -1.016 | 0.01774 | -0.023 | -57.255
-9.5 | -0.978 | 0.01612 | -0.024 | -60.663
-9 | -0.933 | 0.01487 | -0.025 | -62.725
-8.5 | -0.882 | 0.01386 | -0.026 | -63.61
-8 | -0.825 | 0.01283 | -0.027 | -64.332
-7.5 | -0.765 | 0.01214 | -0.027 | -63.032
-7 | -0.702 | 0.01155 | -0.028 | -60.781
-6.5 | -0.637 | 0.01105 | -0.029 | -57.612
-6 | -0.57 | 0.01064 | -0.029 | -53.514
-5.5 | -0.501 | 0.0103 | -0.03 | -48.637
-5 | -0.431 | 0.00967 | -0.031 | -44.53
-4.5 | -0.36 | 0.00941 | -0.031 | -38.256
-4 | -0.288 | 0.00918 | -0.032 | -31.363
-3.5 | -0.216 | 0.00898 | -0.033 | -24.006
-3 | -0.143 | 0.00847 | -0.033 | -16.853
-2.5 | -0.07 | 0.00828 | -0.034 | -8.402
-2 | 0.004 | 0.00715 | -0.035 | 0.558
-1.5 | 0.078 | 0.00691 | -0.035 | 11.248
-1 | 0.151 | 0.00849 | -0.036 | 17.833
-0.5 | 0.225 | 0.00856 | -0.037 | 26.282
0 | 0.298 | 0.00862 | -0.037 | 34.537
0.5 | 0.37 | 0.00868 | -0.038 | 42.685
1 | 0.443 | 0.00907 | -0.039 | 48.824
1.5 | 0.515 | 0.0092 | -0.039 | 56.036
2 | 0.587 | 0.00931 | -0.04 | 63.082
2.5 | 0.659 | 0.00945 | -0.04 | 69.681
3 | 0.729 | 0.00965 | -0.041 | 75.584
3.5 | 0.8 | 0.01017 | -0.042 | 78.605
4 | 0.869 | 0.01047 | -0.042 | 83.037
4.5 | 0.938 | 0.01079 | -0.043 | 86.885
5 | 1.005 | 0.01117 | -0.043 | 90.034
5.5 | 1.072 | 0.01165 | -0.044 | 92.006
6 | 1.137 | 0.0122 | -0.044 | 93.183
6.5 | 1.2 | 0.01286 | -0.045 | 93.316
7 | 1.261 | 0.01364 | -0.045 | 92.435
7.5 | 1.319 | 0.01476 | -0.046 | 89.372
8 | 1.374 | 0.01585 | -0.046 | 86.679
8.5 | 1.424 | 0.0172 | -0.047 | 82.778
9 | 1.469 | 0.01887 | -0.047 | 77.858
9.5 | 1.508 | 0.02095 | -0.047 | 71.982
10 | 1.539 | 0.02357 | -0.047 | 65.271
10.5 | 1.559 | 0.02695 | -0.047 | 57.859
11 | 1.568 | 0.03123 | -0.047 | 50.199
11.5 | 1.56 | 0.0368 | -0.047 | 42.388
12 | 1.529 | 0.04406 | -0.046 | 34.704
12.5 | 1.462 | 0.05366 | -0.046 | 27.244
13 | 1.283 | 0.06938 | -0.044 | 18.491
13.5 | 0.964 | 0.08007 | -0.044 | 12.038
14 | 0.981 | 0.0933 | -0.043 | 10.52
14.5 | 1.007 | 0.09469 | -0.043 | 10.638
15 | 1.035 | 0.09953 | -0.043 | 10.396
15.5 | 1.059 | 0.10562 | -0.042 | 10.024
16 | 1.075 | 0.11662 | -0.041 | 9.218

## 80. Re 5M Mach 0.50 (2)
BIGFOIL.COM POLAR EXPORT
NACA2221
NACA2221 |  |  |  | Cl Max: | 1.4458 | at alpha= | 13 | deg
XFOIL ncrit=9 |  |  |  | L/D Max: | 85.5076 | at alpha= | 8 | deg
Re: | 5000000 |  |  | Cd Min: | 0.15458 | at alpha= | -20 | deg
Mach: | 0.5 |  |  | Cl=0 at alpha= | -1.391 | deg
|  |  |  | @ Cl=0.1, Cd= | 0.0071026
|  |  |  | @ Cl=0.4, Cd= | 0.007976
|  |  |  | @ Cl=0.6, Cd= | 0.0090089
alpha (deg) | Cl | Cd | Cm | Cl/Cd
-20 | -0.8153 | 0.15458 | -0.0537 | -5.2743
-19.5 | -0.843 | 0.14334 | -0.0605 | -5.8811
-19 | -0.8779 | 0.13182 | -0.0673 | -6.6598
-18.5 | -0.9172 | 0.12031 | -0.0739 | -7.6236
-18 | -0.9634 | 0.10876 | -0.0801 | -8.858
-17.5 | -1.002 | 0.09621 | -0.0892 | -10.4147
-17 | -1.0373 | 0.08445 | -0.0975 | -12.283
-16.5 | -1.065 | 0.07384 | -0.1046 | -14.4231
-16 | -1.086 | 0.06422 | -0.1105 | -16.9106
-15.5 | -1.1017 | 0.05542 | -0.1154 | -19.8791
-15 | -1.1081 | 0.04749 | -0.1195 | -23.3333
-14.5 | -1.1046 | 0.04054 | -0.1225 | -27.2472
-14 | -1.1032 | 0.03483 | -0.1221 | -31.6738
-13.5 | -1.0827 | 0.02991 | -0.1223 | -36.1986
-13 | -1.0488 | 0.02574 | -0.1227 | -40.7459
-12.5 | -1.0135 | 0.02224 | -0.1217 | -45.571
-12 | -0.9611 | 0.01938 | -0.122 | -49.5924
-11.5 | -0.9155 | 0.01729 | -0.1198 | -52.9497
-11 | -0.8704 | 0.01556 | -0.1168 | -55.9383
-10.5 | -0.8188 | 0.01422 | -0.1142 | -57.5809
-10 | -0.7609 | 0.01302 | -0.1125 | -58.4409
-9.5 | -0.681 | 0.01199 | -0.1143 | -56.7973
-9 | -0.6092 | 0.01118 | -0.1145 | -54.4902
-8.5 | -0.5531 | 0.01056 | -0.1117 | -52.3769
-8 | -0.5053 | 0.01 | -0.1072 | -50.53
-7.5 | -0.4623 | 0.00959 | -0.1016 | -48.2065
-7 | -0.4186 | 0.00923 | -0.0961 | -45.3521
-6.5 | -0.377 | 0.00896 | -0.09 | -42.0759
-6 | -0.3362 | 0.00871 | -0.0838 | -38.5993
-5.5 | -0.2952 | 0.00847 | -0.0776 | -34.8524
-5 | -0.2544 | 0.00827 | -0.0713 | -30.7618
-4.5 | -0.2154 | 0.00809 | -0.0647 | -26.6255
-4 | -0.1792 | 0.00797 | -0.0574 | -22.4843
-3.5 | -0.1464 | 0.00791 | -0.0495 | -18.5082
-3 | -0.1067 | 0.00777 | -0.0431 | -13.7323
-2 | -0.0413 | 0.00721 | -0.0278 | -5.7282
-1.5 | -0.0082 | 0.0071 | -0.02 | -1.1549
-1 | 0.0294 | 0.00702 | -0.0132 | 4.188
-0.5 | 0.0726 | 0.00705 | -0.0076 | 10.2979
0 | 0.1143 | 0.00713 | -0.0017 | 16.0309
0.5 | 0.1591 | 0.00723 | 0.0036 | 22.0055
1 | 0.2042 | 0.00735 | 0.0087 | 27.7823
1.5 | 0.2498 | 0.00749 | 0.0137 | 33.3511
2 | 0.2971 | 0.00762 | 0.0184 | 38.9895
2.5 | 0.3421 | 0.00782 | 0.0234 | 43.7468
3 | 0.3907 | 0.00793 | 0.0278 | 49.2686
3.5 | 0.4372 | 0.00816 | 0.0325 | 53.5784
4 | 0.4877 | 0.00835 | 0.0365 | 58.4072
4.5 | 0.5377 | 0.00857 | 0.0406 | 62.7421
5 | 0.585 | 0.00893 | 0.045 | 65.5095
5.5 | 0.6382 | 0.00921 | 0.0484 | 69.2942
6 | 0.6946 | 0.00954 | 0.0511 | 72.8092
6.5 | 0.757 | 0.00999 | 0.0525 | 75.7758
7 | 0.8376 | 0.01049 | 0.0505 | 79.8475
7.5 | 0.9413 | 0.01117 | 0.0441 | 84.2704
8 | 1.0107 | 0.01182 | 0.0444 | 85.5076
8.5 | 1.0771 | 0.01271 | 0.0449 | 84.7443
9 | 1.1529 | 0.0141 | 0.0434 | 81.766
9.5 | 1.2139 | 0.01566 | 0.0443 | 77.516
10 | 1.2613 | 0.01745 | 0.0471 | 72.2808
10.5 | 1.3106 | 0.01971 | 0.0487 | 66.4942
11 | 1.3596 | 0.02235 | 0.0494 | 60.8322
11.5 | 1.4055 | 0.02545 | 0.0497 | 55.2259
12 | 1.4411 | 0.02924 | 0.0501 | 49.2852
12.5 | 1.4448 | 0.03327 | 0.0546 | 43.4265
13 | 1.4458 | 0.03772 | 0.0583 | 38.3298
13.5 | 1.4414 | 0.04284 | 0.0612 | 33.6461
14 | 1.4305 | 0.04871 | 0.0633 | 29.3677
14.5 | 1.4112 | 0.05546 | 0.0643 | 25.4454
15 | 1.3862 | 0.06294 | 0.0645 | 22.0241
15.5 | 1.3484 | 0.07169 | 0.0635 | 18.8088
16 | 1.3144 | 0.08047 | 0.0619 | 16.334
16.5 | 1.271 | 0.09043 | 0.0591 | 14.0551
17 | 1.2313 | 0.1004 | 0.0557 | 12.2639
17.5 | 1.1927 | 0.11067 | 0.0517 | 10.7771
18 | 1.1667 | 0.12015 | 0.0477 | 9.7104

## 81. Re 6M Mach 0.00 (1)
BIGFOIL.COM POLAR EXPORT
NACA2221
NACA2221 |  |  |  | Cl Max: | 2.006 | at alpha= | 20 | deg
JavaFoil+Calcfoil stall+Eppler ext transition |  |  |  | L/D Max: | 112.324 | at alpha= | 8.5 | deg
Re: | 6000000 |  |  | Cd Min: | 0.00764 | at alpha= | -2.5 | deg
Mach: | 0 |  |  | Cl=0 at alpha= | -2.0234 | deg
|  |  |  | @ Cl=0.1, Cd= | 0.007955
|  |  |  | @ Cl=0.4, Cd= | 0.0077231
|  |  |  | @ Cl=0.6, Cd= | 0.0077739
alpha (deg) | Cl | Cd | Cm | Cl/Cd
-20 | -1.586 | 0.05372 | -0.009 | -29.52
-19.5 | -1.579 | 0.04841 | -0.01 | -32.621
-19 | -1.571 | 0.0436 | -0.01 | -36.027
-18.5 | -1.56 | 0.03925 | -0.011 | -39.733
-18 | -1.546 | 0.03523 | -0.011 | -43.895
-17.5 | -1.531 | 0.03177 | -0.012 | -48.178
-17 | -1.512 | 0.02871 | -0.012 | -52.66
-16.5 | -1.491 | 0.026 | -0.013 | -57.342
-16 | -1.467 | 0.02361 | -0.014 | -62.121
-15.5 | -1.439 | 0.02157 | -0.014 | -66.711
-15 | -1.409 | 0.01984 | -0.015 | -71.02
-14.5 | -1.376 | 0.01839 | -0.015 | -74.787
-14 | -1.34 | 0.01697 | -0.016 | -78.943
-13.5 | -1.302 | 0.01588 | -0.017 | -81.965
-13 | -1.261 | 0.01496 | -0.017 | -84.317
-12.5 | -1.217 | 0.01414 | -0.018 | -86.073
-12 | -1.172 | 0.01347 | -0.018 | -86.966
-11.5 | -1.124 | 0.01285 | -0.019 | -87.431
-11 | -1.074 | 0.01232 | -0.02 | -87.165
-10.5 | -1.022 | 0.01186 | -0.02 | -86.236
-10 | -0.969 | 0.01147 | -0.021 | -84.537
-9.5 | -0.914 | 0.01108 | -0.021 | -82.545
-9 | -0.858 | 0.01074 | -0.022 | -79.95
-8.5 | -0.801 | 0.01045 | -0.023 | -76.647
-8 | -0.743 | 0.01017 | -0.023 | -73.095
-7.5 | -0.684 | 0.00993 | -0.024 | -68.842
-7 | -0.624 | 0.00975 | -0.024 | -64.005
-6.5 | -0.563 | 0.00952 | -0.025 | -59.117
-6 | -0.502 | 0.00905 | -0.026 | -55.427
-5.5 | -0.44 | 0.00794 | -0.026 | -55.368
-5 | -0.377 | 0.00825 | -0.027 | -45.765
-4.5 | -0.315 | 0.00814 | -0.027 | -38.648
-4 | -0.251 | 0.00806 | -0.028 | -31.187
-3.5 | -0.188 | 0.00841 | -0.028 | -22.362
-3 | -0.124 | 0.00828 | -0.029 | -15.018
-2.5 | -0.061 | 0.00764 | -0.03 | -7.925
-2 | 0.003 | 0.00769 | -0.03 | 0.451
-1.5 | 0.068 | 0.00775 | -0.031 | 8.711
-1 | 0.132 | 0.00816 | -0.031 | 16.13
-0.5 | 0.196 | 0.00814 | -0.032 | 24.028
0 | 0.259 | 0.00811 | -0.032 | 31.964
0.5 | 0.323 | 0.00811 | -0.033 | 39.794
1 | 0.386 | 0.00771 | -0.034 | 50.077
1.5 | 0.45 | 0.00777 | -0.034 | 57.855
2 | 0.513 | 0.00779 | -0.035 | 65.844
2.5 | 0.576 | 0.00777 | -0.035 | 74.11
3 | 0.638 | 0.00778 | -0.036 | 82.042
3.5 | 0.701 | 0.00878 | -0.036 | 79.765
4 | 0.763 | 0.00888 | -0.037 | 85.835
4.5 | 0.824 | 0.00901 | -0.037 | 91.461
5 | 0.886 | 0.00918 | -0.038 | 96.471
5.5 | 0.946 | 0.00937 | -0.038 | 100.98
6 | 1.007 | 0.00959 | -0.039 | 104.941
6.5 | 1.066 | 0.00986 | -0.039 | 108.137
7 | 1.125 | 0.01042 | -0.04 | 107.977
7.5 | 1.183 | 0.01075 | -0.04 | 110.112
8 | 1.241 | 0.01112 | -0.041 | 111.609
8.5 | 1.297 | 0.01154 | -0.041 | 112.324
9 | 1.352 | 0.01205 | -0.042 | 112.158
9.5 | 1.405 | 0.0126 | -0.042 | 111.489
10 | 1.457 | 0.01322 | -0.042 | 110.195
10.5 | 1.507 | 0.01392 | -0.043 | 108.304
11 | 1.556 | 0.0147 | -0.043 | 105.828
11.5 | 1.602 | 0.01558 | -0.043 | 102.798
12 | 1.646 | 0.01657 | -0.044 | 99.365
12.5 | 1.688 | 0.01768 | -0.044 | 95.469
13 | 1.727 | 0.01905 | -0.044 | 90.673
13.5 | 1.764 | 0.02044 | -0.045 | 86.309
14 | 1.799 | 0.022 | -0.045 | 81.762
14.5 | 1.83 | 0.02377 | -0.045 | 76.996
15 | 1.859 | 0.02574 | -0.045 | 72.238
15.5 | 1.886 | 0.02792 | -0.045 | 67.548
16 | 1.91 | 0.03037 | -0.045 | 62.891
16.5 | 1.931 | 0.0332 | -0.045 | 58.154
17 | 1.949 | 0.03614 | -0.046 | 53.933
17.5 | 1.965 | 0.03932 | -0.046 | 49.972
18 | 1.978 | 0.04291 | -0.046 | 46.111
18.5 | 1.99 | 0.0467 | -0.046 | 42.609
19 | 1.998 | 0.05076 | -0.046 | 39.364
19.5 | 2.003 | 0.05538 | -0.046 | 36.166
20 | 2.006 | 0.06003 | -0.046 | 33.42

## 82. Re 6M Mach 0.00 (2)
BIGFOIL.COM POLAR EXPORT
NACA2221
NACA2221 |  |  |  | Cl Max: | 1.646 | at alpha= | 19.5 | deg
XFOIL ncrit=9 |  |  |  | L/D Max: | 122.065 | at alpha= | 9.5 | deg
Re: | 6000000 |  |  | Cd Min: | 0.05108 | at alpha= | 20 | deg
Mach: | 0 |  |  | Cl=0 at alpha= | -1.8111 | deg
|  |  |  | @ Cl=0.1, Cd= | 0.0063043
|  |  |  | @ Cl=0.4, Cd= | 0.0065699
|  |  |  | @ Cl=0.6, Cd= | 0.0070985
alpha (deg) | Cl | Cd | Cm | Cl/Cd
-20 | -1.5378 | 0.03293 | -0.0741 | -46.6991
-19.5 | -1.5296 | 0.02985 | -0.0723 | -51.2429
-19 | -1.5207 | 0.02706 | -0.07 | -56.1973
-18.5 | -1.4848 | 0.02482 | -0.0713 | -59.8227
-18 | -1.449 | 0.02271 | -0.0724 | -63.8045
-17.5 | -1.4131 | 0.02072 | -0.0731 | -68.1998
-17 | -1.3722 | 0.01911 | -0.0739 | -71.8053
-16.5 | -1.327 | 0.01778 | -0.0749 | -74.6344
-16 | -1.283 | 0.01643 | -0.0757 | -78.0889
-15.5 | -1.2505 | 0.0152 | -0.0736 | -82.2697
-15 | -1.2091 | 0.01423 | -0.0728 | -84.9684
-14.5 | -1.1632 | 0.01328 | -0.0727 | -87.5904
-14 | -1.1177 | 0.01247 | -0.0722 | -89.6311
-13.5 | -1.0667 | 0.0118 | -0.0724 | -90.3983
-13 | -1.0186 | 0.01117 | -0.072 | -91.1907
-12.5 | -0.9686 | 0.01071 | -0.0717 | -90.4388
-12 | -0.9187 | 0.01023 | -0.0713 | -89.8045
-11.5 | -0.8624 | 0.00985 | -0.0721 | -87.5533
-11 | -0.7716 | 0.00936 | -0.0801 | -82.4359
-10.5 | -0.7085 | 0.009 | -0.0822 | -78.7222
-10 | -0.6616 | 0.00873 | -0.0807 | -75.7847
-9.5 | -0.6214 | 0.00847 | -0.0777 | -73.3648
-9 | -0.582 | 0.00826 | -0.0745 | -70.46
-8.5 | -0.5454 | 0.00806 | -0.0705 | -67.6675
-8 | -0.5085 | 0.00787 | -0.0666 | -64.6125
-7.5 | -0.4716 | 0.00774 | -0.0625 | -60.9302
-7 | -0.436 | 0.0076 | -0.0582 | -57.3684
-6.5 | -0.4044 | 0.00754 | -0.0529 | -53.634
-6 | -0.3643 | 0.00746 | -0.0494 | -48.8338
-5.5 | -0.3213 | 0.00735 | -0.0465 | -43.7143
-5 | -0.2771 | 0.00725 | -0.0438 | -38.2207
-4.5 | -0.2326 | 0.00714 | -0.0412 | -32.577
-4 | -0.1881 | 0.00702 | -0.0386 | -26.7949
-3.5 | -0.1432 | 0.00692 | -0.036 | -20.6936
-3 | -0.1029 | 0.00669 | -0.0326 | -15.3812
-2 | -0.0173 | 0.00638 | -0.0267 | -2.7116
-1.5 | 0.0285 | 0.00633 | -0.0242 | 4.5024
-1 | 0.0734 | 0.00631 | -0.0217 | 11.6323
-0.5 | 0.1199 | 0.0063 | -0.0194 | 19.0317
0 | 0.1646 | 0.00632 | -0.0168 | 26.0443
0.5 | 0.2097 | 0.00634 | -0.0142 | 33.0757
1 | 0.2518 | 0.00637 | -0.011 | 39.529
1.5 | 0.2881 | 0.00639 | -0.0066 | 45.0861
2 | 0.3273 | 0.00646 | -0.0028 | 50.6656
2.5 | 0.3692 | 0.00654 | 0.0003 | 56.4526
3 | 0.4104 | 0.00658 | 0.0036 | 62.3708
3.5 | 0.4502 | 0.00672 | 0.0072 | 66.994
4 | 0.4943 | 0.0068 | 0.0098 | 72.6912
4.5 | 0.5347 | 0.00694 | 0.0132 | 77.0461
5 | 0.5777 | 0.00703 | 0.016 | 82.1764
5.5 | 0.62 | 0.00716 | 0.0188 | 86.5922
6 | 0.6596 | 0.00728 | 0.0222 | 90.6044
6.5 | 0.7026 | 0.00738 | 0.0248 | 95.2033
7 | 0.7462 | 0.00747 | 0.0273 | 99.8929
7.5 | 0.7879 | 0.00768 | 0.0299 | 102.5911
8 | 0.8459 | 0.00784 | 0.0291 | 107.8954
8.5 | 0.9592 | 0.00823 | 0.0163 | 116.5492
9 | 1.0242 | 0.00857 | 0.0138 | 119.5099
9.5 | 1.0876 | 0.00891 | 0.0117 | 122.0651
10 | 1.1485 | 0.00944 | 0.0098 | 121.6631
10.5 | 1.2023 | 0.01008 | 0.0093 | 119.2758
11 | 1.2482 | 0.01079 | 0.0102 | 115.6812
11.5 | 1.2856 | 0.01157 | 0.0127 | 111.115
12 | 1.3369 | 0.01239 | 0.012 | 107.9015
12.5 | 1.387 | 0.01325 | 0.0115 | 104.6792
13 | 1.4349 | 0.01422 | 0.0111 | 100.9072
13.5 | 1.4813 | 0.01534 | 0.0107 | 96.5645
14 | 1.5123 | 0.01661 | 0.0129 | 91.0476
14.5 | 1.5299 | 0.01799 | 0.0174 | 85.0417
15 | 1.5506 | 0.01941 | 0.0211 | 79.8867
15.5 | 1.5677 | 0.02123 | 0.0246 | 73.8436
16 | 1.5835 | 0.02332 | 0.0278 | 67.9031
16.5 | 1.6003 | 0.02547 | 0.0304 | 62.8308
17 | 1.6117 | 0.02816 | 0.0331 | 57.2337
17.5 | 1.6244 | 0.03089 | 0.0353 | 52.5866
18 | 1.6333 | 0.03405 | 0.0372 | 47.9677
18.5 | 1.642 | 0.03747 | 0.0387 | 43.8217
19 | 1.6425 | 0.04178 | 0.0398 | 39.3131
19.5 | 1.646 | 0.04604 | 0.0404 | 35.7515
20 | 1.6428 | 0.05108 | 0.0407 | 32.1613

## 83. Re 6M Mach 0.10 (1)
BIGFOIL.COM POLAR EXPORT
NACA2221
NACA2221 |  |  |  | Cl Max: | 1.987 | at alpha= | 20 | deg
JavaFoil+Calcfoil stall+Eppler ext transition |  |  |  | L/D Max: | 111.45 | at alpha= | 9 | deg
Re: | 6000000 |  |  | Cd Min: | 0.00764 | at alpha= | -2.5 | deg
Mach: | 0.1 |  |  | Cl=0 at alpha= | -2.0234 | deg
|  |  |  | @ Cl=0.1, Cd= | 0.007975
|  |  |  | @ Cl=0.4, Cd= | 0.00777
|  |  |  | @ Cl=0.6, Cd= | 0.0077805
alpha (deg) | Cl | Cd | Cm | Cl/Cd
-20 | -1.564 | 0.05682 | -0.009 | -27.534
-19.5 | -1.56 | 0.05113 | -0.01 | -30.519
-19 | -1.554 | 0.04611 | -0.01 | -33.698
-18.5 | -1.545 | 0.04128 | -0.011 | -37.433
-18 | -1.534 | 0.03696 | -0.011 | -41.511
-17.5 | -1.52 | 0.03325 | -0.012 | -45.729
-17 | -1.504 | 0.02997 | -0.012 | -50.17
-16.5 | -1.484 | 0.02705 | -0.013 | -54.866
-16 | -1.461 | 0.02454 | -0.014 | -59.562
-15.5 | -1.435 | 0.02233 | -0.014 | -64.27
-15 | -1.407 | 0.02042 | -0.015 | -68.9
-14.5 | -1.375 | 0.0189 | -0.015 | -72.742
-14 | -1.34 | 0.01736 | -0.016 | -77.176
-13.5 | -1.302 | 0.01622 | -0.017 | -80.28
-13 | -1.263 | 0.01522 | -0.017 | -82.948
-12.5 | -1.22 | 0.0144 | -0.018 | -84.687
-12 | -1.174 | 0.01368 | -0.019 | -85.851
-11.5 | -1.127 | 0.01305 | -0.019 | -86.317
-11 | -1.077 | 0.01248 | -0.02 | -86.325
-10.5 | -1.026 | 0.01201 | -0.02 | -85.447
-10 | -0.973 | 0.01157 | -0.021 | -84.1
-9.5 | -0.918 | 0.01117 | -0.022 | -82.172
-9 | -0.862 | 0.01082 | -0.022 | -79.653
-8.5 | -0.805 | 0.01052 | -0.023 | -76.506
-8 | -0.746 | 0.01027 | -0.023 | -72.648
-7.5 | -0.687 | 0.00998 | -0.024 | -68.845
-7 | -0.627 | 0.00979 | -0.025 | -64.029
-6.5 | -0.566 | 0.00929 | -0.025 | -60.905
-6 | -0.504 | 0.00909 | -0.026 | -55.46
-5.5 | -0.442 | 0.008 | -0.026 | -55.207
-5 | -0.379 | 0.00787 | -0.027 | -48.192
-4.5 | -0.316 | 0.00817 | -0.027 | -38.669
-4 | -0.253 | 0.00808 | -0.028 | -31.269
-3.5 | -0.189 | 0.00841 | -0.029 | -22.454
-3 | -0.125 | 0.00797 | -0.029 | -15.681
-2.5 | -0.061 | 0.00764 | -0.03 | -7.96
-2 | 0.003 | 0.0077 | -0.03 | 0.453
-1.5 | 0.068 | 0.00779 | -0.031 | 8.708
-1 | 0.132 | 0.00816 | -0.031 | 16.211
-0.5 | 0.196 | 0.00814 | -0.032 | 24.147
0 | 0.26 | 0.00817 | -0.033 | 31.857
0.5 | 0.324 | 0.00777 | -0.033 | 41.723
1 | 0.388 | 0.00777 | -0.034 | 49.975
1.5 | 0.452 | 0.00777 | -0.034 | 58.159
2 | 0.515 | 0.00784 | -0.035 | 65.711
2.5 | 0.578 | 0.00777 | -0.035 | 74.401
3 | 0.641 | 0.0078 | -0.036 | 82.175
3.5 | 0.704 | 0.0088 | -0.036 | 79.962
4 | 0.766 | 0.00892 | -0.037 | 85.937
4.5 | 0.828 | 0.00905 | -0.037 | 91.546
5 | 0.89 | 0.00927 | -0.038 | 96.033
5.5 | 0.951 | 0.00942 | -0.038 | 100.944
6 | 1.011 | 0.00965 | -0.039 | 104.816
6.5 | 1.071 | 0.00997 | -0.039 | 107.439
7 | 1.13 | 0.01049 | -0.04 | 107.765
7.5 | 1.189 | 0.01083 | -0.04 | 109.774
8 | 1.246 | 0.01125 | -0.041 | 110.755
8.5 | 1.302 | 0.01169 | -0.041 | 111.402
9 | 1.357 | 0.01217 | -0.042 | 111.45
9.5 | 1.41 | 0.01275 | -0.042 | 110.574
10 | 1.462 | 0.01339 | -0.043 | 109.16
10.5 | 1.512 | 0.01412 | -0.043 | 107.118
11 | 1.56 | 0.01493 | -0.043 | 104.472
11.5 | 1.606 | 0.01584 | -0.044 | 101.395
12 | 1.65 | 0.01688 | -0.044 | 97.735
12.5 | 1.691 | 0.01804 | -0.044 | 93.762
13 | 1.73 | 0.01947 | -0.044 | 88.848
13.5 | 1.766 | 0.02094 | -0.045 | 84.343
14 | 1.8 | 0.02258 | -0.045 | 79.705
14.5 | 1.831 | 0.02443 | -0.045 | 74.919
15 | 1.858 | 0.02654 | -0.045 | 70.019
15.5 | 1.884 | 0.02887 | -0.045 | 65.261
16 | 1.906 | 0.03141 | -0.045 | 60.703
16.5 | 1.926 | 0.0344 | -0.046 | 55.969
17 | 1.942 | 0.03753 | -0.046 | 51.745
17.5 | 1.956 | 0.04095 | -0.046 | 47.774
18 | 1.968 | 0.04466 | -0.046 | 44.06
18.5 | 1.977 | 0.04866 | -0.046 | 40.632
19 | 1.983 | 0.05301 | -0.046 | 37.414
19.5 | 1.986 | 0.05772 | -0.046 | 34.409
20 | 1.987 | 0.0627 | -0.046 | 31.684

## 84. Re 6M Mach 0.10 (2)
BIGFOIL.COM POLAR EXPORT
NACA2221
NACA2221 |  |  |  | Cl Max: | 0.8532 | at alpha= | 8 | deg
XFOIL ncrit=9 |  |  |  | L/D Max: | 107.727 | at alpha= | 8 | deg
Re: | 6000000 |  |  | Cd Min: | 0.03529 | at alpha= | -20 | deg
Mach: | 0.1 |  |  | Cl=0 at alpha= | -1.8043 | deg
|  |  |  | @ Cl=0.1, Cd= | 0.00633
|  |  |  | @ Cl=0.4, Cd= | 0.0066082
|  |  |  | @ Cl=0.6, Cd= | 0.0071362
alpha (deg) | Cl | Cd | Cm | Cl/Cd
-20 | -1.528 | 0.03529 | -0.0764 | -43.2984
-19.5 | -1.5223 | 0.03185 | -0.0748 | -47.7959
-19 | -1.5158 | 0.02867 | -0.0727 | -52.8706
-18.5 | -1.4855 | 0.02616 | -0.0734 | -56.7852
-18 | -1.4483 | 0.02401 | -0.0745 | -60.3207
-17.5 | -1.414 | 0.02176 | -0.0753 | -64.9816
-17 | -1.3752 | 0.0199 | -0.0761 | -69.1055
-16.5 | -1.3311 | 0.0184 | -0.077 | -72.3424
-16 | -1.2856 | 0.01706 | -0.0778 | -75.3576
-15.5 | -1.2518 | 0.01569 | -0.0762 | -79.7833
-15 | -1.2126 | 0.01461 | -0.0749 | -82.9979
-14.5 | -1.1668 | 0.01364 | -0.0746 | -85.5425
-14 | -1.121 | 0.01271 | -0.0743 | -88.1983
-13.5 | -1.0694 | 0.01204 | -0.0745 | -88.8206
-13 | -1.022 | 0.01136 | -0.0738 | -89.9648
-12.5 | -0.9729 | 0.01084 | -0.0733 | -89.7509
-12 | -0.9225 | 0.01038 | -0.0728 | -88.8728
-11.5 | -0.8677 | 0.00995 | -0.0732 | -87.206
-11 | -0.7799 | 0.00946 | -0.0804 | -82.4419
-10.5 | -0.7123 | 0.0091 | -0.0832 | -78.2747
-10 | -0.6638 | 0.0088 | -0.082 | -75.4318
-9.5 | -0.6227 | 0.00853 | -0.0791 | -73.0012
-9 | -0.5822 | 0.00832 | -0.076 | -69.976
-8.5 | -0.5463 | 0.00811 | -0.0718 | -67.3613
-8 | -0.5082 | 0.00792 | -0.068 | -64.1667
-7.5 | -0.4716 | 0.00779 | -0.0638 | -60.5392
-7 | -0.4355 | 0.00763 | -0.0594 | -57.0773
-6.5 | -0.4027 | 0.00755 | -0.0543 | -53.3377
-6 | -0.3646 | 0.00749 | -0.0503 | -48.6782
-5.5 | -0.3217 | 0.00738 | -0.0472 | -43.5908
-5 | -0.2776 | 0.00728 | -0.0444 | -38.1319
-4.5 | -0.2329 | 0.00717 | -0.0418 | -32.4826
-4 | -0.1886 | 0.00705 | -0.039 | -26.7518
-3.5 | -0.1437 | 0.00694 | -0.0364 | -20.7061
-3 | -0.1024 | 0.00673 | -0.033 | -15.2155
-2.5 | -0.0625 | 0.0065 | -0.0294 | -9.6154
-2 | -0.018 | 0.0064 | -0.0267 | -2.8125
-1.5 | 0.028 | 0.00636 | -0.0242 | 4.4025
-1 | 0.0729 | 0.00633 | -0.0216 | 11.5166
-0.5 | 0.1193 | 0.00633 | -0.0192 | 18.8468
0 | 0.1639 | 0.00635 | -0.0165 | 25.811
0.5 | 0.2091 | 0.00636 | -0.0138 | 32.8774
1 | 0.2493 | 0.00638 | -0.0101 | 39.0752
1.5 | 0.2866 | 0.00641 | -0.0059 | 44.7114
2 | 0.3266 | 0.00648 | -0.0022 | 50.4012
2.5 | 0.3685 | 0.00657 | 0.0011 | 56.0883
3 | 0.4097 | 0.00662 | 0.0045 | 61.8882
3.5 | 0.4504 | 0.00675 | 0.0079 | 66.7259
4 | 0.4945 | 0.00684 | 0.0106 | 72.2953
4.5 | 0.5346 | 0.00698 | 0.0141 | 76.5903
5 | 0.5784 | 0.00707 | 0.0168 | 81.8105
5.5 | 0.6208 | 0.0072 | 0.0198 | 86.2222
6 | 0.6603 | 0.00733 | 0.0232 | 90.0819
6.5 | 0.7045 | 0.00742 | 0.0258 | 94.9461
7 | 0.7485 | 0.00753 | 0.0282 | 99.4024
7.5 | 0.7911 | 0.00775 | 0.0308 | 102.0774
8 | 0.8532 | 0.00792 | 0.0292 | 107.7273

## 85. Re 6M Mach 0.25 (1)
BIGFOIL.COM POLAR EXPORT
NACA2221
NACA2221 |  |  |  | Cl Max: | 1.884 | at alpha= | 17.5 | deg
JavaFoil+Calcfoil stall+Eppler ext transition |  |  |  | L/D Max: | 109.011 | at alpha= | 7.5 | deg
Re: | 6000000 |  |  | Cd Min: | 0.00754 | at alpha= | -1.5 | deg
Mach: | 0.25 |  |  | Cl=0 at alpha= | -2.0303 | deg
|  |  |  | @ Cl=0.1, Cd= | 0.0077218
|  |  |  | @ Cl=0.4, Cd= | 0.0079188
|  |  |  | @ Cl=0.6, Cd= | 0.0085575
alpha (deg) | Cl | Cd | Cm | Cl/Cd
-20 | -1.393 | 0.08092 | -0.009 | -17.22
-19.5 | -1.409 | 0.07247 | -0.009 | -19.436
-19 | -1.421 | 0.06445 | -0.01 | -22.043
-18.5 | -1.43 | 0.05715 | -0.011 | -25.014
-18 | -1.435 | 0.05044 | -0.011 | -28.45
-17.5 | -1.437 | 0.04449 | -0.012 | -32.291
-17 | -1.435 | 0.03914 | -0.012 | -36.65
-16.5 | -1.428 | 0.03463 | -0.013 | -41.232
-16 | -1.417 | 0.03072 | -0.014 | -46.12
-15.5 | -1.401 | 0.02732 | -0.014 | -51.288
-15 | -1.382 | 0.02448 | -0.015 | -56.441
-14.5 | -1.359 | 0.02205 | -0.016 | -61.607
-14 | -1.331 | 0.0201 | -0.016 | -66.22
-13.5 | -1.3 | 0.01845 | -0.017 | -70.461
-13 | -1.265 | 0.01706 | -0.018 | -74.165
-12.5 | -1.227 | 0.01589 | -0.018 | -77.192
-12 | -1.185 | 0.01493 | -0.019 | -79.327
-11.5 | -1.14 | 0.0141 | -0.02 | -80.834
-11 | -1.092 | 0.01336 | -0.02 | -81.757
-10.5 | -1.042 | 0.01277 | -0.021 | -81.646
-10 | -0.99 | 0.01224 | -0.021 | -80.914
-9.5 | -0.936 | 0.01176 | -0.022 | -79.577
-9 | -0.88 | 0.01134 | -0.023 | -77.582
-8.5 | -0.822 | 0.01097 | -0.023 | -74.959
-8 | -0.763 | 0.01067 | -0.024 | -71.538
-7.5 | -0.703 | 0.01008 | -0.025 | -69.754
-7 | -0.642 | 0.0098 | -0.025 | -65.506
-6.5 | -0.58 | 0.00958 | -0.026 | -60.517
-6 | -0.517 | 0.00936 | -0.026 | -55.202
-5.5 | -0.453 | 0.00918 | -0.027 | -49.337
-5 | -0.389 | 0.00901 | -0.028 | -43.165
-4.5 | -0.324 | 0.008 | -0.028 | -40.565
-4 | -0.259 | 0.00826 | -0.029 | -31.387
-3.5 | -0.194 | 0.00786 | -0.029 | -24.673
-3 | -0.128 | 0.00818 | -0.03 | -15.685
-2.5 | -0.062 | 0.00805 | -0.031 | -7.763
-2 | 0.004 | 0.00788 | -0.031 | 0.454
-1.5 | 0.07 | 0.00754 | -0.032 | 9.245
-1 | 0.136 | 0.00794 | -0.032 | 17.101
-0.5 | 0.202 | 0.00797 | -0.033 | 25.309
0 | 0.267 | 0.00791 | -0.033 | 33.82
0.5 | 0.333 | 0.00793 | -0.034 | 41.964
1 | 0.398 | 0.00793 | -0.035 | 50.22
1.5 | 0.464 | 0.00756 | -0.035 | 61.349
2 | 0.529 | 0.00757 | -0.036 | 69.859
2.5 | 0.593 | 0.00855 | -0.036 | 69.449
3 | 0.658 | 0.00862 | -0.037 | 76.303
3.5 | 0.722 | 0.00908 | -0.037 | 79.564
4 | 0.786 | 0.0092 | -0.038 | 85.414
4.5 | 0.849 | 0.00935 | -0.038 | 90.87
5 | 0.912 | 0.00955 | -0.039 | 95.517
5.5 | 0.975 | 0.00979 | -0.039 | 99.592
6 | 1.036 | 0.01005 | -0.04 | 103.085
6.5 | 1.097 | 0.01037 | -0.04 | 105.812
7 | 1.157 | 0.01073 | -0.041 | 107.866
7.5 | 1.216 | 0.01115 | -0.041 | 109.011
8 | 1.274 | 0.01184 | -0.042 | 107.552
8.5 | 1.33 | 0.01236 | -0.042 | 107.601
9 | 1.385 | 0.013 | -0.043 | 106.522
9.5 | 1.438 | 0.01368 | -0.043 | 105.095
10 | 1.489 | 0.01446 | -0.044 | 102.993
10.5 | 1.537 | 0.01536 | -0.044 | 100.125
11 | 1.584 | 0.01637 | -0.044 | 96.735
11.5 | 1.627 | 0.01755 | -0.045 | 92.719
12 | 1.668 | 0.01887 | -0.045 | 88.382
12.5 | 1.705 | 0.02038 | -0.045 | 83.667
13 | 1.739 | 0.02211 | -0.045 | 78.665
13.5 | 1.77 | 0.02411 | -0.045 | 73.403
14 | 1.797 | 0.02636 | -0.046 | 68.188
14.5 | 1.821 | 0.02897 | -0.046 | 62.844
15 | 1.841 | 0.03183 | -0.046 | 57.836
15.5 | 1.857 | 0.03504 | -0.046 | 53.005
16 | 1.87 | 0.03858 | -0.046 | 48.472
16.5 | 1.878 | 0.0425 | -0.046 | 44.187
17 | 1.883 | 0.04684 | -0.046 | 40.196
17.5 | 1.884 | 0.05155 | -0.046 | 36.538
18 | 1.881 | 0.05675 | -0.046 | 33.147
18.5 | 1.875 | 0.06212 | -0.046 | 30.189
19 | 1.864 | 0.06805 | -0.046 | 27.39
19.5 | 1.848 | 0.07439 | -0.046 | 24.848
20 | 1.829 | 0.08111 | -0.046 | 22.556

## 86. Re 6M Mach 0.25 (2)
BIGFOIL.COM POLAR EXPORT
NACA2221
NACA2221 |  |  |  | Cl Max: | 1.5878 | at alpha= | 17 | deg
XFOIL ncrit=9 |  |  |  | L/D Max: | 114.79 | at alpha= | 9.5 | deg
Re: | 6000000 |  |  | Cd Min: | 0.07435 | at alpha= | 20 | deg
Mach: | 0.25 |  |  | Cl=0 at alpha= | -1.7762 | deg
|  |  |  | @ Cl=0.1, Cd= | 0.0064463
|  |  |  | @ Cl=0.4, Cd= | 0.0068141
|  |  |  | @ Cl=0.6, Cd= | 0.0073633
alpha (deg) | Cl | Cd | Cm | Cl/Cd
-20 | -1.4662 | 0.04994 | -0.0854 | -29.3592
-19.5 | -1.4673 | 0.04504 | -0.0851 | -32.5777
-19 | -1.4685 | 0.04028 | -0.0843 | -36.4573
-18.5 | -1.4672 | 0.03605 | -0.0828 | -40.699
-18 | -1.4445 | 0.03182 | -0.0847 | -45.396
-17.5 | -1.4132 | 0.02854 | -0.086 | -49.5165
-17 | -1.3777 | 0.02574 | -0.0871 | -53.5237
-16.5 | -1.3416 | 0.02307 | -0.0879 | -58.1534
-16 | -1.3013 | 0.02084 | -0.0886 | -62.4424
-15.5 | -1.2551 | 0.01904 | -0.0893 | -65.9191
-15 | -1.2253 | 0.01732 | -0.0867 | -70.7448
-14.5 | -1.1856 | 0.01577 | -0.0855 | -75.1807
-14 | -1.1355 | 0.01459 | -0.0855 | -77.8273
-13.5 | -1.0914 | 0.01346 | -0.0842 | -81.0847
-13 | -1.0382 | 0.01258 | -0.0841 | -82.5278
-12.5 | -0.9907 | 0.01183 | -0.0827 | -83.7447
-12 | -0.9418 | 0.01121 | -0.0814 | -84.0143
-11.5 | -0.8902 | 0.01067 | -0.0804 | -83.4302
-11 | -0.8316 | 0.01018 | -0.0807 | -81.6896
-10.5 | -0.739 | 0.00965 | -0.0879 | -76.5803
-10 | -0.6774 | 0.00927 | -0.0888 | -73.0744
-9.5 | -0.6294 | 0.00894 | -0.0867 | -70.4027
-9 | -0.5878 | 0.00864 | -0.0833 | -68.0324
-8.5 | -0.5478 | 0.00841 | -0.0794 | -65.1367
-8 | -0.5083 | 0.00819 | -0.0753 | -62.0635
-7.5 | -0.4715 | 0.00802 | -0.0707 | -58.7905
-7 | -0.4336 | 0.00784 | -0.0661 | -55.3061
-6.5 | -0.3949 | 0.0077 | -0.0617 | -51.2857
-6 | -0.3607 | 0.00762 | -0.0563 | -47.336
-5.5 | -0.3245 | 0.00753 | -0.0513 | -43.0943
-5 | -0.2811 | 0.00742 | -0.0478 | -37.8841
-4.5 | -0.2361 | 0.0073 | -0.0447 | -32.3425
-4 | -0.1906 | 0.0072 | -0.0416 | -26.4722
-3.5 | -0.1452 | 0.00708 | -0.0385 | -20.5085
-3 | -0.1017 | 0.00694 | -0.0351 | -14.6542
-2.5 | -0.0648 | 0.00661 | -0.0305 | -9.8033
-2 | -0.0205 | 0.00649 | -0.0272 | -3.1587
-1.5 | 0.0253 | 0.00645 | -0.0242 | 3.9225
-1 | 0.0711 | 0.00644 | -0.0212 | 11.0404
-0.5 | 0.1169 | 0.00645 | -0.0183 | 18.124
0 | 0.1612 | 0.00646 | -0.015 | 24.9536
0.5 | 0.1991 | 0.00647 | -0.0103 | 30.7728
1 | 0.2378 | 0.00649 | -0.0059 | 36.641
1.5 | 0.28 | 0.00654 | -0.0021 | 42.8135
2 | 0.3224 | 0.00663 | 0.0015 | 48.6275
2.5 | 0.364 | 0.00673 | 0.0053 | 54.0862
3 | 0.4068 | 0.00683 | 0.0088 | 59.5608
3.5 | 0.4517 | 0.00693 | 0.0119 | 65.1804
4 | 0.4933 | 0.00708 | 0.0155 | 69.6751
4.5 | 0.5377 | 0.00718 | 0.0187 | 74.8886
5 | 0.5822 | 0.00729 | 0.0217 | 79.8628
5.5 | 0.6235 | 0.00746 | 0.0254 | 83.5791
6 | 0.6687 | 0.00759 | 0.0282 | 88.1028
6.5 | 0.7136 | 0.0077 | 0.0311 | 92.6753
7 | 0.7598 | 0.0079 | 0.0335 | 96.1772
7.5 | 0.8138 | 0.00811 | 0.0343 | 100.3453
8 | 0.9112 | 0.00848 | 0.0259 | 107.4528
8.5 | 0.9947 | 0.00881 | 0.0205 | 112.9058
9 | 1.0554 | 0.00921 | 0.0198 | 114.5928
9.5 | 1.1192 | 0.00975 | 0.0183 | 114.7897
10 | 1.1793 | 0.01044 | 0.0174 | 112.9598
10.5 | 1.2339 | 0.01121 | 0.0175 | 110.0714
11 | 1.2723 | 0.0121 | 0.0205 | 105.1488
11.5 | 1.3209 | 0.01317 | 0.0211 | 100.2961
12 | 1.3721 | 0.01429 | 0.021 | 96.0182
12.5 | 1.42 | 0.01559 | 0.0212 | 91.084
13 | 1.4654 | 0.01708 | 0.0214 | 85.7963
13.5 | 1.4995 | 0.01878 | 0.0232 | 79.8456
14 | 1.5164 | 0.02059 | 0.0278 | 73.6474
14.5 | 1.5355 | 0.02256 | 0.0317 | 68.0629
15 | 1.5494 | 0.02507 | 0.0353 | 61.803
15.5 | 1.5625 | 0.02787 | 0.0384 | 56.0639
16 | 1.5762 | 0.03081 | 0.041 | 51.1587
16.5 | 1.582 | 0.03452 | 0.0434 | 45.8285
17 | 1.5878 | 0.03841 | 0.0453 | 41.3382
17.5 | 1.587 | 0.04301 | 0.0469 | 36.8984
18 | 1.5833 | 0.04806 | 0.048 | 32.9442
18.5 | 1.5763 | 0.05366 | 0.0484 | 29.3757
19 | 1.566 | 0.05981 | 0.0484 | 26.1829
19.5 | 1.5453 | 0.06722 | 0.0475 | 22.9887
20 | 1.5299 | 0.07435 | 0.0463 | 20.577

## 87. Re 6M Mach 0.50 (1)
BIGFOIL.COM POLAR EXPORT
NACA2221
NACA2221 |  |  |  | Cl Max: | 1.57 | at alpha= | 11 | deg
JavaFoil+Calcfoil stall+Eppler ext transition |  |  |  | L/D Max: | 94.864 | at alpha= | 6 | deg
Re: | 6000000 |  |  | Cd Min: | 0.00705 | at alpha= | -2 | deg
Mach: | 0.5 |  |  | Cl=0 at alpha= | -2.027 | deg
|  |  |  | @ Cl=0.1, Cd= | 0.0072264
|  |  |  | @ Cl=0.4, Cd= | 0.0088203
|  |  |  | @ Cl=0.6, Cd= | 0.0091089
alpha (deg) | Cl | Cd | Cm | Cl/Cd
-16 | -0.806 | 0.11647 | -0.01 | -6.925
-15.5 | -0.777 | 0.11782 | -0.01 | -6.598
-15 | -0.761 | 0.09773 | -0.012 | -7.788
-14.5 | -0.729 | 0.09858 | -0.012 | -7.395
-14 | -0.697 | 0.09856 | -0.012 | -7.073
-13.5 | -0.668 | 0.09601 | -0.012 | -6.962
-13 | -0.651 | 0.08218 | -0.014 | -7.923
-12.5 | -0.624 | 0.07844 | -0.015 | -7.961
-12 | -0.976 | 0.036 | -0.019 | -27.104
-11.5 | -1.04 | 0.02694 | -0.021 | -38.589
-11 | -1.054 | 0.02231 | -0.022 | -47.238
-10.5 | -1.044 | 0.01922 | -0.023 | -54.315
-10 | -1.017 | 0.01716 | -0.023 | -59.29
-9.5 | -0.98 | 0.01565 | -0.024 | -62.6
-9 | -0.934 | 0.01445 | -0.025 | -64.626
-8.5 | -0.883 | 0.01349 | -0.026 | -65.405
-8 | -0.826 | 0.01276 | -0.027 | -64.753
-7.5 | -0.766 | 0.01184 | -0.027 | -64.689
-7 | -0.703 | 0.01128 | -0.028 | -62.302
-6.5 | -0.637 | 0.0108 | -0.029 | -58.988
-6 | -0.57 | 0.01043 | -0.029 | -54.641
-5.5 | -0.501 | 0.01007 | -0.03 | -49.73
-5 | -0.431 | 0.00978 | -0.031 | -44.063
-4.5 | -0.36 | 0.00923 | -0.031 | -38.996
-4 | -0.288 | 0.00902 | -0.032 | -31.942
-3.5 | -0.216 | 0.00884 | -0.033 | -24.403
-3 | -0.143 | 0.00869 | -0.033 | -16.431
-2.5 | -0.07 | 0.00736 | -0.034 | -9.46
-2 | 0.004 | 0.00705 | -0.035 | 0.566
-1.5 | 0.078 | 0.00713 | -0.035 | 10.9
-1 | 0.151 | 0.00745 | -0.036 | 20.31
-0.5 | 0.225 | 0.00833 | -0.037 | 27
0 | 0.298 | 0.0084 | -0.037 | 35.424
0.5 | 0.371 | 0.00878 | -0.038 | 42.211
1 | 0.443 | 0.00888 | -0.039 | 49.929
1.5 | 0.515 | 0.00897 | -0.039 | 57.468
2 | 0.587 | 0.00908 | -0.04 | 64.718
2.5 | 0.659 | 0.00924 | -0.04 | 71.327
3 | 0.73 | 0.00947 | -0.041 | 77.016
3.5 | 0.8 | 0.00995 | -0.042 | 80.377
4 | 0.87 | 0.01023 | -0.042 | 84.959
4.5 | 0.938 | 0.01058 | -0.043 | 88.688
5 | 1.006 | 0.01097 | -0.043 | 91.665
5.5 | 1.072 | 0.01145 | -0.044 | 93.626
6 | 1.137 | 0.01199 | -0.044 | 94.864
6.5 | 1.201 | 0.01266 | -0.045 | 94.842
7 | 1.262 | 0.01364 | -0.045 | 92.483
7.5 | 1.32 | 0.01452 | -0.046 | 90.885
8 | 1.375 | 0.01559 | -0.046 | 88.169
8.5 | 1.425 | 0.01693 | -0.047 | 84.174
9 | 1.471 | 0.01854 | -0.047 | 79.335
9.5 | 1.51 | 0.02059 | -0.047 | 73.323
10 | 1.54 | 0.02311 | -0.047 | 66.661
10.5 | 1.561 | 0.02634 | -0.047 | 59.281
11 | 1.57 | 0.03048 | -0.047 | 51.518
11.5 | 1.563 | 0.03579 | -0.047 | 43.664
12 | 1.532 | 0.04282 | -0.046 | 35.787
12.5 | 1.465 | 0.05217 | -0.046 | 28.084
13 | 1.286 | 0.06731 | -0.045 | 19.103
13.5 | 0.967 | 0.07729 | -0.044 | 12.508
14 | 0.985 | 0.08963 | -0.043 | 10.989
14.5 | 1.015 | 0.08874 | -0.043 | 11.438
15 | 1.042 | 0.09369 | -0.043 | 11.118
15.5 | 1.067 | 0.09871 | -0.043 | 10.808
16 | 1.089 | 0.10604 | -0.043 | 10.268

## 88. Re 6M Mach 0.50 (2)
BIGFOIL.COM POLAR EXPORT
NACA2221
NACA2221 |  |  |  | Cl Max: | 1.4739 | at alpha= | 13 | deg
XFOIL ncrit=9 |  |  |  | L/D Max: | 89.3269 | at alpha= | 8 | deg
Re: | 6000000 |  |  | Cd Min: | 0.15077 | at alpha= | -20 | deg
Mach: | 0.5 |  |  | Cl=0 at alpha= | -1.4518 | deg
|  |  |  | @ Cl=0.1, Cd= | 0.0069446
|  |  |  | @ Cl=0.4, Cd= | 0.0077449
|  |  |  | @ Cl=0.6, Cd= | 0.0086439
alpha (deg) | Cl | Cd | Cm | Cl/Cd
-20 | -0.8459 | 0.15077 | -0.0565 | -5.6105
-19.5 | -0.8763 | 0.13945 | -0.0635 | -6.284
-19 | -0.9208 | 0.12709 | -0.0711 | -7.2453
-18.5 | -0.9678 | 0.11513 | -0.0781 | -8.4061
-18 | -1.0093 | 0.10216 | -0.0878 | -9.8796
-17.5 | -1.044 | 0.09029 | -0.0965 | -11.5627
-17 | -1.0759 | 0.07918 | -0.1042 | -13.588
-16.5 | -1.1042 | 0.0688 | -0.1109 | -16.0494
-16 | -1.1244 | 0.05952 | -0.1163 | -18.8911
-15.5 | -1.1373 | 0.05117 | -0.1207 | -22.2259
-15 | -1.14 | 0.04376 | -0.124 | -26.0512
-14.5 | -1.1317 | 0.03742 | -0.1262 | -30.2432
-14 | -1.13 | 0.03232 | -0.1242 | -34.9629
-13.5 | -1.1064 | 0.02767 | -0.1242 | -39.9855
-13 | -1.0667 | 0.02381 | -0.1245 | -44.8005
-12.5 | -1.0239 | 0.02077 | -0.1235 | -49.2971
-12 | -0.9808 | 0.01827 | -0.1216 | -53.6836
-11.5 | -0.9362 | 0.01644 | -0.1186 | -56.9465
-11 | -0.8895 | 0.01484 | -0.1155 | -59.9394
-10.5 | -0.836 | 0.01358 | -0.1129 | -61.5611
-10 | -0.7744 | 0.01248 | -0.1114 | -62.0513
-9.5 | -0.6855 | 0.01154 | -0.1146 | -59.4021
-9 | -0.6167 | 0.01081 | -0.114 | -57.049
-8.5 | -0.5622 | 0.0102 | -0.1108 | -55.1176
-8 | -0.5135 | 0.00971 | -0.1062 | -52.8836
-7.5 | -0.4693 | 0.00933 | -0.1008 | -50.3001
-7 | -0.426 | 0.00899 | -0.0951 | -47.386
-6.5 | -0.3848 | 0.00871 | -0.0889 | -44.1791
-6 | -0.3442 | 0.00848 | -0.0826 | -40.5896
-5.5 | -0.3026 | 0.00825 | -0.0764 | -36.6788
-5 | -0.2614 | 0.00806 | -0.0702 | -32.4318
-4.5 | -0.2214 | 0.0079 | -0.0636 | -28.0253
-4 | -0.1862 | 0.0078 | -0.0562 | -23.8718
-3.5 | -0.1497 | 0.00772 | -0.049 | -19.3912
-3 | -0.1068 | 0.00761 | -0.0431 | -14.0342
-2.5 | -0.0669 | 0.00747 | -0.0368 | -8.9558
-2 | -0.0366 | 0.00712 | -0.0287 | -5.1404
-1.5 | -0.0035 | 0.00695 | -0.021 | -0.5036
-1 | 0.0328 | 0.00688 | -0.0139 | 4.7674
-0.5 | 0.0762 | 0.0069 | -0.0082 | 11.0435
0 | 0.1189 | 0.00698 | -0.0025 | 17.0344
0.5 | 0.164 | 0.00707 | 0.0027 | 23.1966
1 | 0.209 | 0.00718 | 0.0079 | 29.1086
1.5 | 0.2542 | 0.00732 | 0.013 | 34.7268
2 | 0.3012 | 0.00745 | 0.0177 | 40.4295
2.5 | 0.3487 | 0.00758 | 0.0223 | 46.0026
3 | 0.3957 | 0.00773 | 0.027 | 51.1902
3.5 | 0.4446 | 0.0079 | 0.0314 | 56.2785
4 | 0.4968 | 0.00807 | 0.0351 | 61.5613
4.5 | 0.5442 | 0.00834 | 0.0397 | 65.2518
5 | 0.5951 | 0.00862 | 0.0436 | 69.0371
5.5 | 0.6484 | 0.00888 | 0.047 | 73.018
6 | 0.7027 | 0.00922 | 0.0502 | 76.2148
6.5 | 0.7624 | 0.00966 | 0.0522 | 78.9234
7 | 0.8383 | 0.01009 | 0.0513 | 83.0823
7.5 | 0.9502 | 0.01076 | 0.0434 | 88.3086
8 | 1.0219 | 0.01144 | 0.0432 | 89.3269
8.5 | 1.0838 | 0.01222 | 0.0447 | 88.6907
9 | 1.1525 | 0.01336 | 0.0447 | 86.265
10 | 1.2683 | 0.01678 | 0.047 | 75.584
10.5 | 1.3083 | 0.01885 | 0.0507 | 69.4058
11 | 1.3576 | 0.02131 | 0.0517 | 63.7072
11.5 | 1.4036 | 0.02427 | 0.0523 | 57.8327
12 | 1.4416 | 0.02774 | 0.0531 | 51.9683
12.5 | 1.4719 | 0.03178 | 0.0538 | 46.3153
13 | 1.4739 | 0.0361 | 0.0578 | 40.8283
13.5 | 1.4671 | 0.04127 | 0.061 | 35.5488
14 | 1.4593 | 0.04683 | 0.0633 | 31.1616
14.5 | 1.4453 | 0.05312 | 0.0647 | 27.2082
15.5 | 1.3902 | 0.06848 | 0.0647 | 20.3008
16.5 | 1.3124 | 0.08695 | 0.0608 | 15.0937
17 | 1.2632 | 0.0976 | 0.0572 | 12.9426
17.5 | 1.2261 | 0.10758 | 0.0535 | 11.3971
18 | 1.1935 | 0.11747 | 0.0493 | 10.16

## 89. Re 7M Mach 0.00 (1)
BIGFOIL.COM POLAR EXPORT
NACA2221
NACA2221 |  |  |  | Cl Max: | 2.01 | at alpha= | 20 | deg
JavaFoil+Calcfoil stall+Eppler ext transition |  |  |  | L/D Max: | 113.2 | at alpha= | 9 | deg
Re: | 7000000 |  |  | Cd Min: | 0.00762 | at alpha= | -2 | deg
Mach: | 0 |  |  | Cl=0 at alpha= | -2.0234 | deg
|  |  |  | @ Cl=0.1, Cd= | 0.008395
|  |  |  | @ Cl=0.4, Cd= | 0.0079134
|  |  |  | @ Cl=0.6, Cd= | 0.0078645
alpha (deg) | Cl | Cd | Cm | Cl/Cd
-20 | -1.59 | 0.05167 | -0.009 | -30.769
-19.5 | -1.583 | 0.04667 | -0.01 | -33.917
-19 | -1.574 | 0.04198 | -0.01 | -37.498
-18.5 | -1.563 | 0.03777 | -0.011 | -41.383
-18 | -1.55 | 0.03399 | -0.011 | -45.593
-17.5 | -1.534 | 0.03047 | -0.012 | -50.362
-17 | -1.515 | 0.02763 | -0.012 | -54.834
-16.5 | -1.494 | 0.02502 | -0.013 | -59.705
-16 | -1.469 | 0.0228 | -0.014 | -64.45
-15.5 | -1.442 | 0.02089 | -0.014 | -68.992
-15 | -1.411 | 0.01921 | -0.015 | -73.463
-14.5 | -1.378 | 0.01781 | -0.015 | -77.349
-14 | -1.342 | 0.01665 | -0.016 | -80.62
-13.5 | -1.303 | 0.01547 | -0.017 | -84.279
-13 | -1.262 | 0.01459 | -0.017 | -86.549
-12.5 | -1.219 | 0.01383 | -0.018 | -88.123
-12 | -1.173 | 0.01317 | -0.018 | -89.05
-11.5 | -1.125 | 0.01258 | -0.019 | -89.371
-11 | -1.075 | 0.01207 | -0.02 | -89.054
-10.5 | -1.023 | 0.01163 | -0.02 | -88
-10 | -0.97 | 0.01125 | -0.021 | -86.225
-9.5 | -0.915 | 0.0109 | -0.021 | -83.957
-9 | -0.859 | 0.01058 | -0.022 | -81.177
-8.5 | -0.802 | 0.01027 | -0.023 | -78.07
-8 | -0.743 | 0.01002 | -0.023 | -74.157
-7.5 | -0.684 | 0.00976 | -0.024 | -70.062
-7 | -0.624 | 0.00958 | -0.024 | -65.162
-6.5 | -0.563 | 0.00941 | -0.025 | -59.855
-6 | -0.502 | 0.00892 | -0.026 | -56.243
-5.5 | -0.44 | 0.00783 | -0.026 | -56.151
-5 | -0.377 | 0.00813 | -0.027 | -46.442
-4.5 | -0.315 | 0.00803 | -0.027 | -39.189
-4 | -0.251 | 0.00838 | -0.028 | -30.005
-3.5 | -0.188 | 0.00831 | -0.028 | -22.64
-3 | -0.124 | 0.00822 | -0.029 | -15.131
-2.5 | -0.061 | 0.0082 | -0.03 | -7.386
-2 | 0.003 | 0.00762 | -0.03 | 0.455
-1.5 | 0.068 | 0.00839 | -0.031 | 8.048
-1 | 0.132 | 0.0084 | -0.031 | 15.668
-0.5 | 0.196 | 0.00797 | -0.032 | 24.525
0 | 0.259 | 0.00796 | -0.032 | 32.541
0.5 | 0.323 | 0.00797 | -0.033 | 40.501
1 | 0.386 | 0.00799 | -0.034 | 48.368
1.5 | 0.45 | 0.00764 | -0.034 | 58.883
2 | 0.513 | 0.00797 | -0.035 | 64.35
2.5 | 0.576 | 0.008 | -0.035 | 71.949
3 | 0.638 | 0.00765 | -0.036 | 83.412
3.5 | 0.701 | 0.00773 | -0.036 | 90.609
4 | 0.763 | 0.00873 | -0.037 | 87.34
4.5 | 0.825 | 0.00892 | -0.037 | 92.412
5 | 0.886 | 0.00909 | -0.038 | 97.503
5.5 | 0.947 | 0.00924 | -0.038 | 102.41
6 | 1.007 | 0.00952 | -0.039 | 105.839
6.5 | 1.067 | 0.00977 | -0.039 | 109.193
7 | 1.126 | 0.01031 | -0.04 | 109.23
7.5 | 1.184 | 0.01063 | -0.04 | 111.365
8 | 1.241 | 0.01104 | -0.041 | 112.431
8.5 | 1.297 | 0.01146 | -0.041 | 113.175
9 | 1.352 | 0.01194 | -0.042 | 113.2
9.5 | 1.406 | 0.01248 | -0.042 | 112.648
10 | 1.458 | 0.01309 | -0.042 | 111.387
10.5 | 1.508 | 0.01376 | -0.043 | 109.607
11 | 1.556 | 0.01452 | -0.043 | 107.176
11.5 | 1.603 | 0.01537 | -0.043 | 104.249
12 | 1.647 | 0.01632 | -0.044 | 100.914
12.5 | 1.689 | 0.01753 | -0.044 | 96.349
13 | 1.729 | 0.01871 | -0.044 | 92.383
13.5 | 1.766 | 0.02004 | -0.045 | 88.115
14 | 1.801 | 0.02155 | -0.045 | 83.566
14.5 | 1.833 | 0.02323 | -0.045 | 78.883
15 | 1.862 | 0.02512 | -0.045 | 74.119
15.5 | 1.889 | 0.02722 | -0.045 | 69.399
16 | 1.913 | 0.02958 | -0.045 | 64.68
16.5 | 1.934 | 0.0323 | -0.046 | 59.872
17 | 1.952 | 0.03511 | -0.046 | 55.61
17.5 | 1.968 | 0.03827 | -0.046 | 51.423
18 | 1.982 | 0.04173 | -0.046 | 47.494
18.5 | 1.993 | 0.04546 | -0.046 | 43.849
19 | 2.001 | 0.04943 | -0.046 | 40.491
19.5 | 2.006 | 0.05382 | -0.046 | 37.282
20 | 2.01 | 0.05836 | -0.046 | 34.437

## 90. Re 7M Mach 0.00 (2)
BIGFOIL.COM POLAR EXPORT
NACA2221
NACA2221 |  |  |  | Cl Max: | 1.6625 | at alpha= | 20 | deg
XFOIL ncrit=9 |  |  |  | L/D Max: | 124.321 | at alpha= | 10 | deg
Re: | 7000000 |  |  | Cd Min: | 0.04918 | at alpha= | 20 | deg
Mach: | 0 |  |  | Cl=0 at alpha= | -1.8266 | deg
|  |  |  | @ Cl=0.1, Cd= | 0.0062254
|  |  |  | @ Cl=0.4, Cd= | 0.0064697
|  |  |  | @ Cl=0.6, Cd= | 0.0069321
alpha (deg) | Cl | Cd | Cm | Cl/Cd
-20 | -1.5572 | 0.03149 | -0.0734 | -49.4506
-19.5 | -1.5483 | 0.02853 | -0.0714 | -54.2692
-19 | -1.5233 | 0.02574 | -0.072 | -59.1803
-18.5 | -1.4886 | 0.02351 | -0.0731 | -63.3177
-18 | -1.4505 | 0.02166 | -0.074 | -66.9668
-17.5 | -1.4125 | 0.01988 | -0.0747 | -71.0513
-17 | -1.3727 | 0.01826 | -0.0754 | -75.1752
-16.5 | -1.3287 | 0.01694 | -0.0761 | -78.4357
-16 | -1.2816 | 0.01584 | -0.0769 | -80.9091
-15.5 | -1.2559 | 0.01462 | -0.0734 | -85.9029
-15 | -1.2145 | 0.01362 | -0.0726 | -89.1703
-14 | -1.1214 | 0.012 | -0.0721 | -93.45
-13.5 | -1.0719 | 0.01141 | -0.0719 | -93.9439
-13 | -1.0257 | 0.01088 | -0.071 | -94.2739
-12.5 | -0.9778 | 0.01039 | -0.0703 | -94.1097
-12 | -0.9261 | 0.01001 | -0.0701 | -92.5175
-11.5 | -0.8687 | 0.00959 | -0.0712 | -90.5839
-11 | -0.7721 | 0.00914 | -0.0803 | -84.4748
-10.5 | -0.7128 | 0.00883 | -0.0815 | -80.7248
-10 | -0.6685 | 0.00852 | -0.0795 | -78.4624
-9.5 | -0.627 | 0.00832 | -0.0768 | -75.3606
-9 | -0.5893 | 0.00809 | -0.0732 | -72.843
-8.5 | -0.5521 | 0.00791 | -0.0693 | -69.7977
-8 | -0.5148 | 0.00775 | -0.0654 | -66.4258
-7.5 | -0.4781 | 0.00758 | -0.0613 | -63.0739
-7 | -0.443 | 0.00747 | -0.0568 | -59.3039
-6.5 | -0.4105 | 0.00745 | -0.0517 | -55.1007
-6 | -0.3685 | 0.00735 | -0.0486 | -50.1361
-5.5 | -0.325 | 0.00724 | -0.0458 | -44.8895
-5 | -0.2806 | 0.00714 | -0.0432 | -39.2997
-4.5 | -0.2354 | 0.00704 | -0.0407 | -33.4375
-4 | -0.1895 | 0.00695 | -0.0383 | -27.2662
-3.5 | -0.1437 | 0.00685 | -0.0359 | -20.9781
-3 | -0.0997 | 0.00673 | -0.0332 | -14.8143
-2.5 | -0.0595 | 0.00645 | -0.0297 | -9.2248
-2 | -0.0155 | 0.00631 | -0.027 | -2.4564
-1.5 | 0.0292 | 0.00624 | -0.0244 | 4.6795
-1 | 0.0753 | 0.00622 | -0.0221 | 12.1061
-0.5 | 0.1215 | 0.00623 | -0.0197 | 19.5024
0 | 0.1669 | 0.00626 | -0.0172 | 26.6613
0.5 | 0.2118 | 0.00629 | -0.0146 | 33.6725
1 | 0.2551 | 0.00633 | -0.0117 | 40.3002
1.5 | 0.2917 | 0.00634 | -0.0074 | 46.0095
2 | 0.3314 | 0.00636 | -0.0037 | 52.1069
2.5 | 0.3728 | 0.00641 | -0.0004 | 58.1591
3 | 0.4138 | 0.0065 | 0.003 | 63.6615
3.5 | 0.456 | 0.00658 | 0.006 | 69.3009
4 | 0.498 | 0.0067 | 0.0091 | 74.3284
4.5 | 0.5419 | 0.00679 | 0.0118 | 79.8085
5 | 0.5839 | 0.00689 | 0.0148 | 84.746
6 | 0.668 | 0.00711 | 0.0206 | 93.9522
6.5 | 0.7103 | 0.0072 | 0.0234 | 98.6528
7 | 0.7514 | 0.00737 | 0.0264 | 101.9539
7.5 | 0.7953 | 0.00752 | 0.0286 | 105.758
8 | 0.844 | 0.00773 | 0.0297 | 109.185
8.5 | 0.9573 | 0.00805 | 0.017 | 118.9193
9 | 1.0273 | 0.00838 | 0.0134 | 122.5895
9.5 | 1.083 | 0.00877 | 0.0127 | 123.4892
10 | 1.145 | 0.00921 | 0.0108 | 124.3214
10.5 | 1.2008 | 0.00977 | 0.0099 | 122.9069
11 | 1.2507 | 0.01045 | 0.01 | 119.6842
11.5 | 1.2812 | 0.01124 | 0.0139 | 113.9858
12 | 1.3316 | 0.01204 | 0.0135 | 110.598
12.5 | 1.3806 | 0.01293 | 0.0132 | 106.7749
13 | 1.4272 | 0.0139 | 0.013 | 102.6763
13.5 | 1.4721 | 0.01502 | 0.0129 | 98.0093
14.5 | 1.5414 | 0.01749 | 0.0159 | 88.1304
15 | 1.5591 | 0.01898 | 0.0201 | 82.1444
15.5 | 1.5765 | 0.02075 | 0.0237 | 75.9759
16 | 1.5971 | 0.02251 | 0.0265 | 70.9507
16.5 | 1.6116 | 0.02477 | 0.0295 | 65.0626
17 | 1.6262 | 0.02718 | 0.0321 | 59.8308
17.5 | 1.6385 | 0.02991 | 0.0344 | 54.781
18 | 1.6483 | 0.03294 | 0.0364 | 50.0395
18.5 | 1.655 | 0.0364 | 0.0381 | 45.467
19 | 1.661 | 0.04012 | 0.0394 | 41.4008
19.5 | 1.6602 | 0.04471 | 0.0402 | 37.1326
20 | 1.6625 | 0.04918 | 0.0405 | 33.8044

## 91. Re 7M Mach 0.10 (1)
BIGFOIL.COM POLAR EXPORT
NACA2221
NACA2221 |  |  |  | Cl Max: | 1.99 | at alpha= | 19.5 | deg
JavaFoil+Calcfoil stall+Eppler ext transition |  |  |  | L/D Max: | 112.584 | at alpha= | 8.5 | deg
Re: | 7000000 |  |  | Cd Min: | 0.00763 | at alpha= | -2 | deg
Mach: | 0.1 |  |  | Cl=0 at alpha= | -2.0234 | deg
|  |  |  | @ Cl=0.1, Cd= | 0.00804
|  |  |  | @ Cl=0.4, Cd= | 0.00763
|  |  |  | @ Cl=0.6, Cd= | 0.0079513
alpha (deg) | Cl | Cd | Cm | Cl/Cd
-20 | -1.568 | 0.0549 | -0.009 | -28.558
-19.5 | -1.564 | 0.04934 | -0.01 | -31.698
-19 | -1.557 | 0.04445 | -0.01 | -35.038
-18.5 | -1.549 | 0.03989 | -0.011 | -38.821
-18 | -1.538 | 0.0357 | -0.011 | -43.074
-17.5 | -1.524 | 0.032 | -0.012 | -47.62
-17 | -1.507 | 0.02883 | -0.012 | -52.263
-16.5 | -1.487 | 0.02604 | -0.013 | -57.124
-16 | -1.464 | 0.02369 | -0.014 | -61.797
-15.5 | -1.438 | 0.02159 | -0.014 | -66.613
-15 | -1.409 | 0.01976 | -0.015 | -71.302
-14.5 | -1.377 | 0.01829 | -0.016 | -75.275
-14 | -1.342 | 0.01702 | -0.016 | -78.859
-13.5 | -1.304 | 0.01577 | -0.017 | -82.69
-13 | -1.264 | 0.01484 | -0.017 | -85.18
-12.5 | -1.221 | 0.01404 | -0.018 | -86.943
-12 | -1.175 | 0.01337 | -0.019 | -87.92
-11.5 | -1.128 | 0.01276 | -0.019 | -88.397
-11 | -1.078 | 0.01223 | -0.02 | -88.149
-10.5 | -1.027 | 0.01176 | -0.02 | -87.281
-10 | -0.973 | 0.01134 | -0.021 | -85.82
-9.5 | -0.918 | 0.01098 | -0.022 | -83.636
-9 | -0.862 | 0.01065 | -0.022 | -80.976
-8.5 | -0.805 | 0.01033 | -0.023 | -77.886
-8 | -0.746 | 0.01007 | -0.023 | -74.094
-7.5 | -0.687 | 0.00986 | -0.024 | -69.675
-7 | -0.627 | 0.00963 | -0.025 | -65.108
-6.5 | -0.566 | 0.00945 | -0.025 | -59.844
-6 | -0.504 | 0.00894 | -0.026 | -56.383
-5.5 | -0.442 | 0.00789 | -0.026 | -55.995
-5 | -0.379 | 0.00815 | -0.027 | -46.536
-4.5 | -0.316 | 0.00808 | -0.027 | -39.107
-4 | -0.253 | 0.00839 | -0.028 | -30.13
-3.5 | -0.189 | 0.00834 | -0.029 | -22.663
-3 | -0.125 | 0.00826 | -0.029 | -15.123
-2.5 | -0.061 | 0.00821 | -0.03 | -7.407
-2 | 0.003 | 0.00763 | -0.03 | 0.457
-1.5 | 0.068 | 0.00807 | -0.031 | 8.417
-1 | 0.132 | 0.00801 | -0.031 | 16.502
-0.5 | 0.196 | 0.00799 | -0.032 | 24.582
0 | 0.26 | 0.00799 | -0.033 | 32.609
0.5 | 0.324 | 0.00799 | -0.033 | 40.575
1 | 0.388 | 0.00763 | -0.034 | 50.846
1.5 | 0.452 | 0.00763 | -0.034 | 59.199
2 | 0.515 | 0.00798 | -0.035 | 64.529
2.5 | 0.578 | 0.00807 | -0.035 | 71.692
3 | 0.641 | 0.00773 | -0.036 | 83.015
3.5 | 0.704 | 0.0078 | -0.036 | 90.21
4 | 0.766 | 0.00878 | -0.037 | 87.336
4.5 | 0.828 | 0.00896 | -0.037 | 92.507
5 | 0.89 | 0.00913 | -0.038 | 97.449
5.5 | 0.951 | 0.00934 | -0.038 | 101.833
6 | 1.012 | 0.00957 | -0.039 | 105.699
6.5 | 1.072 | 0.00983 | -0.039 | 108.999
7 | 1.131 | 0.01042 | -0.04 | 108.501
7.5 | 1.189 | 0.01076 | -0.04 | 110.544
8 | 1.246 | 0.01113 | -0.041 | 112.014
8.5 | 1.302 | 0.01157 | -0.041 | 112.584
9 | 1.357 | 0.01206 | -0.042 | 112.546
9.5 | 1.411 | 0.01263 | -0.042 | 111.723
10 | 1.463 | 0.01325 | -0.043 | 110.417
10.5 | 1.513 | 0.01395 | -0.043 | 108.49
11 | 1.561 | 0.01475 | -0.043 | 105.863
11.5 | 1.607 | 0.01563 | -0.044 | 102.823
12 | 1.651 | 0.01664 | -0.044 | 99.215
12.5 | 1.693 | 0.01777 | -0.044 | 95.274
13 | 1.732 | 0.01903 | -0.044 | 91.011
13.5 | 1.768 | 0.02053 | -0.045 | 86.111
14 | 1.802 | 0.02212 | -0.045 | 81.466
14.5 | 1.833 | 0.02388 | -0.045 | 76.74
15 | 1.861 | 0.02592 | -0.045 | 71.798
15.5 | 1.886 | 0.02813 | -0.045 | 67.051
16 | 1.909 | 0.03075 | -0.046 | 62.088
16.5 | 1.929 | 0.03347 | -0.046 | 57.627
17 | 1.945 | 0.03653 | -0.046 | 53.248
17.5 | 1.96 | 0.03982 | -0.046 | 49.214
18 | 1.971 | 0.04345 | -0.046 | 45.369
18.5 | 1.981 | 0.04739 | -0.046 | 41.796
19 | 1.987 | 0.05159 | -0.046 | 38.506
19.5 | 1.99 | 0.05614 | -0.046 | 35.441
20 | 1.99 | 0.06099 | -0.046 | 32.627

## 92. Re 7M Mach 0.10 (2)
BIGFOIL.COM POLAR EXPORT
NACA2221
NACA2221 |  |  |  | Cl Max: | 1.6521 | at alpha= | 19.5 | deg
XFOIL ncrit=9 |  |  |  | L/D Max: | 123.048 | at alpha= | 10 | deg
Re: | 7000000 |  |  | Cd Min: | 0.05234 | at alpha= | 20 | deg
Mach: | 0.1 |  |  | Cl=0 at alpha= | -1.8214 | deg
|  |  |  | @ Cl=0.1, Cd= | 0.00624
|  |  |  | @ Cl=0.4, Cd= | 0.0064982
|  |  |  | @ Cl=0.6, Cd= | 0.0069907
alpha (deg) | Cl | Cd | Cm | Cl/Cd
-20 | -1.5502 | 0.03358 | -0.0758 | -46.1644
-19.5 | -1.5409 | 0.03049 | -0.0741 | -50.5379
-19 | -1.5222 | 0.02731 | -0.0741 | -55.7378
-18.5 | -1.4902 | 0.02473 | -0.0753 | -60.2588
-18 | -1.4538 | 0.02261 | -0.0762 | -64.299
-17.5 | -1.4142 | 0.02084 | -0.077 | -67.8599
-17 | -1.3751 | 0.01905 | -0.0776 | -72.1837
-16.5 | -1.3331 | 0.01752 | -0.0782 | -76.0902
-16 | -1.2865 | 0.01631 | -0.0789 | -78.878
-15.5 | -1.2585 | 0.01508 | -0.0758 | -83.4549
-15 | -1.2185 | 0.01397 | -0.0747 | -87.2226
-14.5 | -1.1683 | 0.01312 | -0.0751 | -89.0473
-14 | -1.1256 | 0.01227 | -0.074 | -91.7359
-13.5 | -1.0763 | 0.01159 | -0.0738 | -92.8645
-13 | -1.0286 | 0.01107 | -0.0729 | -92.9178
-12.5 | -0.9821 | 0.01054 | -0.0719 | -93.1784
-12 | -0.93 | 0.01015 | -0.0716 | -91.6256
-11.5 | -0.8747 | 0.0097 | -0.0721 | -90.1753
-11 | -0.7794 | 0.00926 | -0.0808 | -84.1685
-10.5 | -0.7167 | 0.0089 | -0.0826 | -80.5281
-10 | -0.6702 | 0.0086 | -0.081 | -77.9302
-9.5 | -0.628 | 0.00839 | -0.0782 | -74.851
-9 | -0.5898 | 0.00814 | -0.0746 | -72.457
-8.5 | -0.5525 | 0.00797 | -0.0707 | -69.3225
-8 | -0.5143 | 0.0078 | -0.0669 | -65.9359
-7.5 | -0.4782 | 0.00762 | -0.0626 | -62.7559
-7 | -0.4419 | 0.0075 | -0.0582 | -58.92
-6.5 | -0.4098 | 0.00748 | -0.0529 | -54.7861
-6 | -0.3692 | 0.00737 | -0.0494 | -50.095
-5.5 | -0.3257 | 0.00726 | -0.0465 | -44.8623
-5 | -0.2813 | 0.00716 | -0.0438 | -39.2877
-4 | -0.1903 | 0.00697 | -0.0387 | -27.3027
-3.5 | -0.1443 | 0.00688 | -0.0363 | -20.9738
-3 | -0.1002 | 0.00675 | -0.0335 | -14.8444
-2.5 | -0.0601 | 0.00648 | -0.0299 | -9.2747
-2 | -0.016 | 0.00633 | -0.0271 | -2.5276
-1.5 | 0.0288 | 0.00626 | -0.0244 | 4.6006
-1 | 0.0749 | 0.00624 | -0.022 | 12.0032
-0.5 | 0.1212 | 0.00624 | -0.0196 | 19.4231
0 | 0.1666 | 0.00627 | -0.017 | 26.571
0.5 | 0.2115 | 0.0063 | -0.0143 | 33.5714
1 | 0.2537 | 0.00634 | -0.0111 | 40.0158
1.5 | 0.2898 | 0.00636 | -0.0065 | 45.566
2 | 0.3304 | 0.00639 | -0.0029 | 51.7058
2.5 | 0.3726 | 0.00643 | 0.0003 | 57.9471
3 | 0.4128 | 0.00653 | 0.0039 | 63.2159
3.5 | 0.4558 | 0.00661 | 0.0069 | 68.9561
4 | 0.4981 | 0.00673 | 0.01 | 74.0119
4.5 | 0.5421 | 0.00682 | 0.0127 | 79.4868
5 | 0.5841 | 0.00693 | 0.0158 | 84.2857
5.5 | 0.626 | 0.00709 | 0.0188 | 88.2934
6 | 0.669 | 0.00715 | 0.0216 | 93.5664
6.5 | 0.7118 | 0.00725 | 0.0244 | 98.1793
7 | 0.7535 | 0.00743 | 0.0273 | 101.4132
7.5 | 0.7979 | 0.00758 | 0.0296 | 105.2639
8 | 0.849 | 0.00781 | 0.0303 | 108.7068
8.5 | 0.9654 | 0.00814 | 0.017 | 118.5995
9 | 1.0325 | 0.00847 | 0.0142 | 121.9008
9.5 | 1.0883 | 0.00887 | 0.0137 | 122.6945
10 | 1.1505 | 0.00935 | 0.0118 | 123.0481
10.5 | 1.2062 | 0.00994 | 0.011 | 121.3481
11 | 1.2557 | 0.01062 | 0.0114 | 118.2392
11.5 | 1.2869 | 0.01145 | 0.0152 | 112.393
12 | 1.3368 | 0.0123 | 0.015 | 108.6829
12.5 | 1.387 | 0.01319 | 0.0146 | 105.1554
13 | 1.4328 | 0.01425 | 0.0146 | 100.5474
13.5 | 1.4767 | 0.01547 | 0.0147 | 95.4557
14 | 1.521 | 0.01677 | 0.0144 | 90.6977
14.5 | 1.5432 | 0.01805 | 0.0183 | 85.4958
15 | 1.561 | 0.01964 | 0.0224 | 79.4807
15.5 | 1.5763 | 0.02163 | 0.026 | 72.8756
16 | 1.5963 | 0.02354 | 0.0289 | 67.8122
16.5 | 1.6105 | 0.02594 | 0.0318 | 62.0856
17 | 1.6228 | 0.02864 | 0.0343 | 56.662
17.5 | 1.6364 | 0.03137 | 0.0365 | 52.1645
18 | 1.6431 | 0.03478 | 0.0385 | 47.2427
18.5 | 1.6491 | 0.03845 | 0.04 | 42.8895
19 | 1.6506 | 0.0427 | 0.0412 | 38.6557
19.5 | 1.6521 | 0.0472 | 0.0418 | 35.0021
20 | 1.6488 | 0.05234 | 0.042 | 31.5017

## 93. Re 7M Mach 0.25 (1)
BIGFOIL.COM POLAR EXPORT
NACA2221
NACA2221 |  |  |  | Cl Max: | 1.887 | at alpha= | 17.5 | deg
JavaFoil+Calcfoil stall+Eppler ext transition |  |  |  | L/D Max: | 109.905 | at alpha= | 7.5 | deg
Re: | 7000000 |  |  | Cd Min: | 0.00743 | at alpha= | 2 | deg
Mach: | 0.25 |  |  | Cl=0 at alpha= | -2.0303 | deg
|  |  |  | @ Cl=0.1, Cd= | 0.0077936
|  |  |  | @ Cl=0.4, Cd= | 0.0077906
|  |  |  | @ Cl=0.6, Cd= | 0.0076391
alpha (deg) | Cl | Cd | Cm | Cl/Cd
-20 | -1.397 | 0.07842 | -0.009 | -17.814
-19.5 | -1.413 | 0.06982 | -0.009 | -20.231
-19 | -1.424 | 0.06225 | -0.01 | -22.879
-18.5 | -1.433 | 0.0551 | -0.011 | -26.011
-18 | -1.438 | 0.04876 | -0.011 | -29.498
-17.5 | -1.44 | 0.04295 | -0.012 | -33.528
-17 | -1.438 | 0.03787 | -0.013 | -37.96
-16.5 | -1.432 | 0.03338 | -0.013 | -42.883
-16 | -1.42 | 0.02973 | -0.014 | -47.773
-15.5 | -1.404 | 0.02655 | -0.014 | -52.902
-15 | -1.385 | 0.02367 | -0.015 | -58.506
-14.5 | -1.361 | 0.02134 | -0.016 | -63.783
-14 | -1.334 | 0.01944 | -0.016 | -68.598
-13.5 | -1.302 | 0.0179 | -0.017 | -72.73
-13 | -1.267 | 0.01658 | -0.018 | -76.411
-12.5 | -1.228 | 0.01548 | -0.018 | -79.384
-12 | -1.186 | 0.01456 | -0.019 | -81.452
-11.5 | -1.141 | 0.01378 | -0.02 | -82.809
-11 | -1.093 | 0.01309 | -0.02 | -83.514
-10.5 | -1.043 | 0.01251 | -0.021 | -83.369
-10 | -0.991 | 0.01199 | -0.022 | -82.623
-9.5 | -0.936 | 0.01153 | -0.022 | -81.205
-9 | -0.88 | 0.01113 | -0.023 | -79.053
-8.5 | -0.823 | 0.01078 | -0.023 | -76.325
-8 | -0.764 | 0.0105 | -0.024 | -72.705
-7.5 | -0.703 | 0.0102 | -0.025 | -68.926
-7 | -0.642 | 0.00964 | -0.025 | -66.626
-6.5 | -0.58 | 0.00943 | -0.026 | -61.453
-6 | -0.517 | 0.00922 | -0.026 | -56.057
-5.5 | -0.453 | 0.00906 | -0.027 | -50.033
-5 | -0.389 | 0.00797 | -0.028 | -48.817
-4.5 | -0.324 | 0.00829 | -0.028 | -39.142
-4 | -0.259 | 0.00817 | -0.029 | -31.748
-3.5 | -0.194 | 0.00777 | -0.029 | -24.967
-3 | -0.128 | 0.00807 | -0.03 | -15.907
-2.5 | -0.062 | 0.00799 | -0.031 | -7.815
-2 | 0.004 | 0.00777 | -0.031 | 0.461
-1.5 | 0.07 | 0.00778 | -0.032 | 8.958
-1 | 0.136 | 0.00781 | -0.032 | 17.386
-0.5 | 0.202 | 0.00816 | -0.033 | 24.718
0 | 0.267 | 0.00776 | -0.033 | 34.45
0.5 | 0.333 | 0.00775 | -0.034 | 42.974
1 | 0.398 | 0.00779 | -0.035 | 51.151
1.5 | 0.464 | 0.00781 | -0.035 | 59.367
2 | 0.529 | 0.00743 | -0.036 | 71.129
2.5 | 0.594 | 0.00752 | -0.036 | 78.968
3 | 0.658 | 0.00879 | -0.037 | 74.885
3.5 | 0.722 | 0.00891 | -0.037 | 81.111
4 | 0.786 | 0.00905 | -0.038 | 86.892
4.5 | 0.85 | 0.00925 | -0.038 | 91.852
5 | 0.912 | 0.00946 | -0.039 | 96.454
5.5 | 0.975 | 0.00964 | -0.039 | 101.124
6 | 1.036 | 0.00992 | -0.04 | 104.502
6.5 | 1.097 | 0.01028 | -0.041 | 106.793
7 | 1.157 | 0.01064 | -0.041 | 108.807
7.5 | 1.216 | 0.01107 | -0.041 | 109.905
8 | 1.274 | 0.01176 | -0.042 | 108.355
8.5 | 1.331 | 0.01227 | -0.042 | 108.46
9 | 1.385 | 0.01286 | -0.043 | 107.734
9.5 | 1.439 | 0.01353 | -0.043 | 106.3
10 | 1.49 | 0.0143 | -0.044 | 104.153
10.5 | 1.538 | 0.01516 | -0.044 | 101.455
11 | 1.585 | 0.01616 | -0.044 | 98.068
11.5 | 1.628 | 0.01729 | -0.045 | 94.15
12 | 1.669 | 0.01859 | -0.045 | 89.78
12.5 | 1.707 | 0.02005 | -0.045 | 85.142
13 | 1.741 | 0.0217 | -0.045 | 80.231
13.5 | 1.772 | 0.0236 | -0.046 | 75.078
14 | 1.8 | 0.02585 | -0.046 | 69.629
14.5 | 1.823 | 0.0283 | -0.046 | 64.425
15 | 1.843 | 0.03103 | -0.046 | 59.418
15.5 | 1.86 | 0.03416 | -0.046 | 54.443
16 | 1.873 | 0.03758 | -0.046 | 49.836
16.5 | 1.881 | 0.04138 | -0.046 | 45.457
17 | 1.886 | 0.04573 | -0.046 | 41.235
17.5 | 1.887 | 0.05028 | -0.046 | 37.525
18 | 1.884 | 0.05522 | -0.046 | 34.123
18.5 | 1.878 | 0.06061 | -0.046 | 30.989
19 | 1.867 | 0.06638 | -0.046 | 28.126
19.5 | 1.852 | 0.07258 | -0.046 | 25.511
20 | 1.833 | 0.07918 | -0.046 | 23.147

## 94. Re 7M Mach 0.25 (2)
BIGFOIL.COM POLAR EXPORT
NACA2221
NACA2221 |  |  |  | Cl Max: | 1.6053 | at alpha= | 17.5 | deg
XFOIL ncrit=9 |  |  |  | L/D Max: | 117.939 | at alpha= | 9.5 | deg
Re: | 7000000 |  |  | Cd Min: | 0.07268 | at alpha= | 20 | deg
Mach: | 0.25 |  |  | Cl=0 at alpha= | -1.782 | deg
|  |  |  | @ Cl=0.1, Cd= | 0.0063538
|  |  |  | @ Cl=0.4, Cd= | 0.0066719
|  |  |  | @ Cl=0.6, Cd= | 0.0071945
alpha (deg) | Cl | Cd | Cm | Cl/Cd
-20 | -1.4966 | 0.04739 | -0.0857 | -31.5805
-19.5 | -1.4993 | 0.04243 | -0.0852 | -35.3358
-19 | -1.4972 | 0.03806 | -0.0842 | -39.3379
-18.5 | -1.4732 | 0.03418 | -0.0856 | -43.1012
-18 | -1.4485 | 0.03028 | -0.0871 | -47.8369
-17.5 | -1.4196 | 0.02695 | -0.0881 | -52.6753
-17 | -1.3831 | 0.02432 | -0.089 | -56.8709
-16.5 | -1.3423 | 0.02207 | -0.0898 | -60.8201
-16 | -1.3035 | 0.01984 | -0.0902 | -65.7006
-15.5 | -1.2592 | 0.01806 | -0.0905 | -69.7231
-15 | -1.2321 | 0.01657 | -0.0868 | -74.3573
-14.5 | -1.1907 | 0.01512 | -0.0857 | -78.75
-14 | -1.1418 | 0.01394 | -0.0854 | -81.9082
-13.5 | -1.0935 | 0.01299 | -0.0845 | -84.1801
-13 | -1.0477 | 0.01213 | -0.0831 | -86.3726
-12.5 | -0.9996 | 0.01152 | -0.0815 | -86.7708
-12 | -0.9518 | 0.0109 | -0.08 | -87.3211
-11.5 | -0.8986 | 0.01042 | -0.0792 | -86.238
-11 | -0.8377 | 0.00991 | -0.08 | -84.5308
-10.5 | -0.7406 | 0.00943 | -0.088 | -78.5366
-10 | -0.6821 | 0.00906 | -0.0881 | -75.287
-9.5 | -0.6358 | 0.00873 | -0.0857 | -72.8293
-9 | -0.5935 | 0.00848 | -0.0824 | -69.9882
-8.5 | -0.5539 | 0.00826 | -0.0784 | -67.0581
-8 | -0.5157 | 0.00802 | -0.074 | -64.3017
-7.5 | -0.4766 | 0.00786 | -0.0698 | -60.6361
-7 | -0.4395 | 0.00771 | -0.065 | -57.0039
-6.5 | -0.4018 | 0.00756 | -0.0604 | -53.1481
-6 | -0.3681 | 0.00749 | -0.0549 | -49.1455
-5.5 | -0.3282 | 0.0074 | -0.0506 | -44.3514
-5 | -0.2837 | 0.00729 | -0.0473 | -38.9163
-4.5 | -0.2385 | 0.00719 | -0.0442 | -33.1711
-4 | -0.1931 | 0.00708 | -0.0412 | -27.274
-3.5 | -0.1473 | 0.00699 | -0.0382 | -21.073
-3 | -0.1014 | 0.00691 | -0.0352 | -14.6744
-2.5 | -0.0623 | 0.00664 | -0.0309 | -9.3825
-2 | -0.0201 | 0.00645 | -0.0273 | -3.1163
-1.5 | 0.026 | 0.0064 | -0.0244 | 4.0625
-1 | 0.0713 | 0.00636 | -0.0213 | 11.2107
-0.5 | 0.1179 | 0.00635 | -0.0185 | 18.5669
0 | 0.1626 | 0.00638 | -0.0153 | 25.4859
0.5 | 0.2036 | 0.00637 | -0.0113 | 31.9623
1 | 0.2419 | 0.00638 | -0.0067 | 37.9154
1.5 | 0.2834 | 0.00644 | -0.0028 | 44.0062
2 | 0.3258 | 0.00654 | 0.0008 | 49.8165
2.5 | 0.3687 | 0.00662 | 0.0044 | 55.6949
3 | 0.4109 | 0.00669 | 0.008 | 61.42
3.5 | 0.4557 | 0.00679 | 0.0111 | 67.1134
4 | 0.4982 | 0.00692 | 0.0147 | 71.9942
4.5 | 0.5435 | 0.00701 | 0.0176 | 77.5321
5 | 0.5873 | 0.00715 | 0.0208 | 82.1399
5.5 | 0.6301 | 0.0073 | 0.0242 | 86.3151
6 | 0.6764 | 0.00739 | 0.0269 | 91.5291
6.5 | 0.7202 | 0.00754 | 0.03 | 95.5172
7 | 0.7642 | 0.00777 | 0.0329 | 98.3526
7.5 | 0.8168 | 0.00792 | 0.0341 | 103.1313
8 | 0.886 | 0.00827 | 0.0315 | 107.1342
8.5 | 0.9975 | 0.00869 | 0.0202 | 114.7871
9 | 1.0583 | 0.00904 | 0.0194 | 117.0686
9.5 | 1.1157 | 0.00946 | 0.0193 | 117.9387
10 | 1.1782 | 0.01012 | 0.018 | 116.4229
10.5 | 1.2338 | 0.01092 | 0.0178 | 112.9853
11 | 1.2768 | 0.01183 | 0.0199 | 107.929
11.5 | 1.3143 | 0.01286 | 0.0228 | 102.2006
12 | 1.3649 | 0.01395 | 0.0228 | 97.8423
12.5 | 1.4136 | 0.01518 | 0.023 | 93.1225
13 | 1.4592 | 0.01655 | 0.0233 | 88.1692
13.5 | 1.5026 | 0.01819 | 0.0236 | 82.6058
14 | 1.5298 | 0.01996 | 0.0265 | 76.6433
14.5 | 1.5454 | 0.02201 | 0.0308 | 70.2135
15 | 1.5631 | 0.02425 | 0.0343 | 64.4577
15.5 | 1.578 | 0.02688 | 0.0374 | 58.7054
16 | 1.5879 | 0.03006 | 0.0403 | 52.8244
16.5 | 1.5992 | 0.03329 | 0.0427 | 48.0384
17 | 1.6036 | 0.03727 | 0.0447 | 43.0266
17.5 | 1.6053 | 0.04158 | 0.0464 | 38.6075
18 | 1.603 | 0.04646 | 0.0476 | 34.5028
18.5 | 1.5984 | 0.05168 | 0.0484 | 30.9288
19 | 1.5843 | 0.05809 | 0.0485 | 27.2732
19.5 | 1.5723 | 0.06451 | 0.0481 | 24.373
20 | 1.5462 | 0.07268 | 0.0467 | 21.2741

## 95. Re 7M Mach 0.50 (1)
BIGFOIL.COM POLAR EXPORT
NACA2221
NACA2221 |  |  |  | Cl Max: | 1.572 | at alpha= | 11 | deg
JavaFoil+Calcfoil stall+Eppler ext transition |  |  |  | L/D Max: | 96.188 | at alpha= | 6.5 | deg
Re: | 7000000 |  |  | Cd Min: | 0.0073 | at alpha= | -2.5 | deg
Mach: | 0.5 |  |  | Cl=0 at alpha= | -2.027 | deg
|  |  |  | @ Cl=0.1, Cd= | 0.007334
|  |  |  | @ Cl=0.4, Cd= | 0.0086442
|  |  |  | @ Cl=0.6, Cd= | 0.0089443
alpha (deg) | Cl | Cd | Cm | Cl/Cd
-16 | -0.811 | 0.11245 | -0.01 | -7.215
-15.5 | -0.779 | 0.11531 | -0.01 | -6.753
-15 | -0.782 | 0.08164 | -0.013 | -9.574
-14.5 | -0.736 | 0.09185 | -0.013 | -8.015
-14 | -0.704 | 0.09243 | -0.013 | -7.615
-13.5 | -0.673 | 0.09158 | -0.013 | -7.344
-13 | -0.662 | 0.07368 | -0.015 | -8.982
-12.5 | -0.631 | 0.07328 | -0.016 | -8.609
-12 | -0.979 | 0.0348 | -0.019 | -28.128
-11.5 | -1.042 | 0.02602 | -0.021 | -40.056
-11 | -1.056 | 0.02161 | -0.022 | -48.884
-10.5 | -1.046 | 0.0187 | -0.023 | -55.946
-10 | -1.019 | 0.01675 | -0.024 | -60.845
-9.5 | -0.981 | 0.01527 | -0.024 | -64.253
-9 | -0.935 | 0.01413 | -0.025 | -66.183
-8.5 | -0.883 | 0.0132 | -0.026 | -66.928
-8 | -0.827 | 0.0125 | -0.027 | -66.158
-7.5 | -0.766 | 0.01186 | -0.027 | -64.588
-7 | -0.703 | 0.01108 | -0.028 | -63.48
-6.5 | -0.638 | 0.01061 | -0.029 | -60.068
-6 | -0.57 | 0.01023 | -0.029 | -55.727
-5.5 | -0.501 | 0.00992 | -0.03 | -50.521
-5 | -0.431 | 0.00963 | -0.031 | -44.75
-4.5 | -0.36 | 0.00908 | -0.031 | -39.633
-4 | -0.288 | 0.00889 | -0.032 | -32.409
-3.5 | -0.216 | 0.00872 | -0.033 | -24.747
-3 | -0.143 | 0.00858 | -0.033 | -16.645
-2.5 | -0.07 | 0.0073 | -0.034 | -9.531
-2 | 0.004 | 0.00755 | -0.035 | 0.529
-1.5 | 0.078 | 0.00734 | -0.035 | 10.597
-1 | 0.151 | 0.00732 | -0.036 | 20.688
-0.5 | 0.225 | 0.00818 | -0.037 | 27.51
0 | 0.298 | 0.00824 | -0.037 | 36.141
0.5 | 0.371 | 0.00862 | -0.038 | 42.993
1 | 0.443 | 0.00868 | -0.039 | 51.05
1.5 | 0.516 | 0.00881 | -0.039 | 58.552
2 | 0.587 | 0.00891 | -0.04 | 65.934
2.5 | 0.659 | 0.0091 | -0.04 | 72.434
3 | 0.73 | 0.00959 | -0.041 | 76.134
3.5 | 0.8 | 0.00981 | -0.042 | 81.558
4 | 0.87 | 0.01011 | -0.042 | 86.034
4.5 | 0.939 | 0.01044 | -0.043 | 89.886
5 | 1.006 | 0.0108 | -0.043 | 93.147
5.5 | 1.073 | 0.0113 | -0.044 | 94.958
6 | 1.138 | 0.01184 | -0.044 | 96.137
6.5 | 1.201 | 0.01249 | -0.045 | 96.188
7 | 1.262 | 0.01348 | -0.045 | 93.648
7.5 | 1.32 | 0.01437 | -0.046 | 91.89
8 | 1.375 | 0.01542 | -0.046 | 89.218
8.5 | 1.426 | 0.01674 | -0.047 | 85.202
9 | 1.472 | 0.01834 | -0.047 | 80.253
9.5 | 1.511 | 0.02029 | -0.047 | 74.443
10 | 1.542 | 0.02275 | -0.047 | 67.773
10.5 | 1.563 | 0.02591 | -0.047 | 60.33
11 | 1.572 | 0.02991 | -0.047 | 52.564
11.5 | 1.565 | 0.03506 | -0.047 | 44.638
12 | 1.535 | 0.04195 | -0.047 | 36.585
12.5 | 1.468 | 0.05098 | -0.046 | 28.792
13 | 1.288 | 0.0656 | -0.045 | 19.64
13.5 | 0.97 | 0.07472 | -0.044 | 12.975
14 | 0.988 | 0.08643 | -0.043 | 11.431
14.5 | 1.02 | 0.08455 | -0.044 | 12.063
15 | 1.046 | 0.08964 | -0.044 | 11.674
15.5 | 1.073 | 0.09396 | -0.044 | 11.417
16 | 1.096 | 0.09976 | -0.044 | 10.99

## 96. Re 7M Mach 0.50 (2)
BIGFOIL.COM POLAR EXPORT
NACA2221
NACA2221 |  |  |  | Cl Max: | 1.4936 | at alpha= | 13 | deg
XFOIL ncrit=9 |  |  |  | L/D Max: | 92.1326 | at alpha= | 8 | deg
Re: | 7000000 |  |  | Cd Min: | 0.13539 | at alpha= | -19.5 | deg
Mach: | 0.5 |  |  | Cl=0 at alpha= | -1.4986 | deg
|  |  |  | @ Cl=0.1, Cd= | 0.006837
|  |  |  | @ Cl=0.4, Cd= | 0.0075554
|  |  |  | @ Cl=0.6, Cd= | 0.0083273
alpha (deg) | Cl | Cd | Cm | Cl/Cd
-19.5 | -0.9122 | 0.13539 | -0.0668 | -6.7376
-19 | -0.9583 | 0.12309 | -0.0744 | -7.7854
-18.5 | -1.0056 | 0.10955 | -0.0847 | -9.1794
-18 | -1.0469 | 0.09693 | -0.0942 | -10.8006
-17.5 | -1.0787 | 0.08549 | -0.1025 | -12.6179
-17 | -1.1077 | 0.07484 | -0.1098 | -14.8009
-16.5 | -1.1337 | 0.06492 | -0.1161 | -17.463
-16 | -1.154 | 0.05592 | -0.121 | -20.6366
-15.5 | -1.1651 | 0.04787 | -0.1249 | -24.3388
-15 | -1.1651 | 0.04086 | -0.1277 | -28.5144
-14.5 | -1.1675 | 0.0352 | -0.1265 | -33.1676
-14 | -1.1536 | 0.03023 | -0.1259 | -38.1608
-13.5 | -1.1233 | 0.02605 | -0.1255 | -43.1209
-13 | -1.0873 | 0.02246 | -0.1247 | -48.4105
-12.5 | -1.0398 | 0.01964 | -0.1237 | -52.943
-12 | -0.9971 | 0.01758 | -0.1207 | -56.7179
-11.5 | -0.9542 | 0.01572 | -0.1175 | -60.6997
-11 | -0.9028 | 0.01434 | -0.1145 | -62.9568
-10.5 | -0.8481 | 0.0131 | -0.112 | -64.7405
-10 | -0.7831 | 0.01211 | -0.1108 | -64.6656
-9.5 | -0.6883 | 0.01121 | -0.1149 | -61.4005
-9 | -0.6239 | 0.01047 | -0.1135 | -59.5893
-8.5 | -0.5692 | 0.00993 | -0.1101 | -57.3212
-8 | -0.5194 | 0.0095 | -0.1056 | -54.6737
-7.5 | -0.4759 | 0.00911 | -0.1 | -52.2393
-7 | -0.4333 | 0.00878 | -0.0941 | -49.3508
-6.5 | -0.3911 | 0.00852 | -0.088 | -45.9038
-6 | -0.349 | 0.00831 | -0.0819 | -41.9976
-5.5 | -0.3062 | 0.00809 | -0.0759 | -37.8492
-5 | -0.2648 | 0.0079 | -0.0696 | -33.519
-4.5 | -0.224 | 0.00774 | -0.0632 | -28.9406
-4 | -0.1901 | 0.00766 | -0.0555 | -24.8172
-3.5 | -0.1511 | 0.00759 | -0.0487 | -19.9078
-3 | -0.1073 | 0.0075 | -0.0431 | -14.3067
-2.5 | -0.0654 | 0.00739 | -0.0371 | -8.8498
-2 | -0.0308 | 0.00711 | -0.0298 | -4.3319
-1.5 | -0.0001 | 0.00688 | -0.0217 | -0.014535
-1 | 0.0346 | 0.00682 | -0.0142 | 5.0733
-0.5 | 0.0768 | 0.00681 | -0.0083 | 11.2775
0 | 0.1198 | 0.00686 | -0.0027 | 17.4636
0.5 | 0.1643 | 0.00695 | 0.0027 | 23.6403
1 | 0.2102 | 0.00706 | 0.0077 | 29.7734
1.5 | 0.2574 | 0.00716 | 0.0124 | 35.9497
2 | 0.3057 | 0.00729 | 0.017 | 41.9342
2.5 | 0.3525 | 0.00742 | 0.0217 | 47.5067
3 | 0.4016 | 0.00756 | 0.0261 | 53.1217
3.5 | 0.4522 | 0.00769 | 0.0302 | 58.8036
4 | 0.5022 | 0.0079 | 0.0343 | 63.5696
4.5 | 0.5497 | 0.00815 | 0.0389 | 67.4479
5 | 0.6036 | 0.00834 | 0.0424 | 72.3741
5.5 | 0.6554 | 0.00863 | 0.0461 | 75.9444
6 | 0.7079 | 0.009 | 0.0496 | 78.6556
6.5 | 0.7687 | 0.00934 | 0.0517 | 82.3019
7 | 0.8374 | 0.00984 | 0.052 | 85.1016
7.5 | 0.9507 | 0.01042 | 0.044 | 91.238
8 | 1.0282 | 0.01116 | 0.0427 | 92.1326
8.5 | 1.0909 | 0.012 | 0.044 | 90.9083
9 | 1.1502 | 0.01287 | 0.046 | 89.3706
9.5 | 1.2191 | 0.01428 | 0.0458 | 85.3711
10 | 1.2765 | 0.01604 | 0.047 | 79.5823
10.5 | 1.3074 | 0.01809 | 0.0522 | 72.272
11 | 1.3582 | 0.02047 | 0.0533 | 66.3508
11.5 | 1.4027 | 0.02332 | 0.0543 | 60.1501
12 | 1.4406 | 0.02661 | 0.0555 | 54.1375
12.5 | 1.471 | 0.03062 | 0.0562 | 48.0405
13 | 1.4936 | 0.03501 | 0.0572 | 42.6621
13.5 | 1.4934 | 0.03966 | 0.0608 | 37.6551
14 | 1.4849 | 0.04517 | 0.0633 | 32.8736
14.5 | 1.4691 | 0.05152 | 0.0649 | 28.5151
15 | 1.4489 | 0.05846 | 0.0657 | 24.7845
15.5 | 1.4141 | 0.06675 | 0.0652 | 21.185
16 | 1.3807 | 0.0753 | 0.064 | 18.336
16.5 | 1.3391 | 0.08479 | 0.0618 | 15.7931
17 | 1.2982 | 0.09457 | 0.0588 | 13.7274
17.5 | 1.2533 | 0.10515 | 0.0548 | 11.9192
18 | 1.2192 | 0.115 | 0.0508 | 10.6017

## 97. Re 8M Mach 0.00 (1)
BIGFOIL.COM POLAR EXPORT
NACA2221
NACA2221 |  |  |  | Cl Max: | 2.013 | at alpha= | 20 | deg
JavaFoil+Calcfoil stall+Eppler ext transition |  |  |  | L/D Max: | 114.264 | at alpha= | 9 | deg
Re: | 8000000 |  |  | Cd Min: | 0.00751 | at alpha= | 1.5 | deg
Mach: | 0 |  |  | Cl=0 at alpha= | -2.0234 | deg
|  |  |  | @ Cl=0.1, Cd= | 0.008255
|  |  |  | @ Cl=0.4, Cd= | 0.0077991
|  |  |  | @ Cl=0.6, Cd= | 0.0079432
alpha (deg) | Cl | Cd | Cm | Cl/Cd
-20 | -1.593 | 0.05003 | -0.009 | -31.843
-19.5 | -1.586 | 0.04517 | -0.01 | -35.121
-19 | -1.577 | 0.04072 | -0.01 | -38.73
-18.5 | -1.566 | 0.03661 | -0.011 | -42.786
-18 | -1.553 | 0.03292 | -0.011 | -47.16
-17.5 | -1.537 | 0.02959 | -0.012 | -51.939
-17 | -1.518 | 0.0267 | -0.013 | -56.871
-16.5 | -1.497 | 0.02427 | -0.013 | -61.668
-16 | -1.472 | 0.02212 | -0.014 | -66.554
-15.5 | -1.444 | 0.02031 | -0.014 | -71.086
-15 | -1.413 | 0.01871 | -0.015 | -75.521
-14.5 | -1.38 | 0.01737 | -0.016 | -79.442
-14 | -1.344 | 0.01626 | -0.016 | -82.624
-13.5 | -1.305 | 0.0153 | -0.017 | -85.28
-13 | -1.264 | 0.01428 | -0.017 | -88.51
-12.5 | -1.22 | 0.01355 | -0.018 | -90.007
-12 | -1.174 | 0.01293 | -0.019 | -90.744
-11.5 | -1.125 | 0.01236 | -0.019 | -91.043
-11 | -1.076 | 0.01189 | -0.02 | -90.49
-10.5 | -1.024 | 0.01147 | -0.02 | -89.252
-10 | -0.97 | 0.01108 | -0.021 | -87.551
-9.5 | -0.915 | 0.01071 | -0.021 | -85.43
-9 | -0.859 | 0.01041 | -0.022 | -82.531
-8.5 | -0.802 | 0.01014 | -0.023 | -79.068
-8 | -0.744 | 0.00987 | -0.023 | -75.32
-7.5 | -0.684 | 0.00966 | -0.024 | -70.843
-7 | -0.624 | 0.00948 | -0.024 | -65.85
-6.5 | -0.563 | 0.00926 | -0.025 | -60.829
-6 | -0.502 | 0.00819 | -0.026 | -61.297
-5.5 | -0.44 | 0.00815 | -0.026 | -53.976
-5 | -0.377 | 0.00804 | -0.027 | -46.971
-4.5 | -0.315 | 0.00794 | -0.027 | -39.616
-4 | -0.251 | 0.00827 | -0.028 | -30.4
-3.5 | -0.188 | 0.00823 | -0.028 | -22.839
-3 | -0.124 | 0.00816 | -0.029 | -15.252
-2.5 | -0.061 | 0.00853 | -0.03 | -7.094
-2 | 0.003 | 0.00801 | -0.03 | 0.433
-1.5 | 0.068 | 0.00825 | -0.031 | 8.187
-1 | 0.132 | 0.00826 | -0.031 | 15.937
-0.5 | 0.196 | 0.00786 | -0.032 | 24.864
0 | 0.259 | 0.00786 | -0.032 | 32.992
0.5 | 0.323 | 0.00786 | -0.033 | 41.049
1 | 0.386 | 0.00788 | -0.034 | 49.038
1.5 | 0.45 | 0.00751 | -0.034 | 59.871
2 | 0.513 | 0.00787 | -0.035 | 65.119
2.5 | 0.576 | 0.00792 | -0.035 | 72.674
3 | 0.638 | 0.00798 | -0.036 | 79.988
3.5 | 0.701 | 0.00766 | -0.036 | 91.529
4 | 0.763 | 0.00867 | -0.037 | 87.973
4.5 | 0.825 | 0.0088 | -0.037 | 93.664
5 | 0.886 | 0.00898 | -0.038 | 98.674
5.5 | 0.947 | 0.00918 | -0.038 | 103.152
6 | 1.007 | 0.00941 | -0.039 | 107.04
6.5 | 1.067 | 0.00993 | -0.039 | 107.405
7 | 1.126 | 0.01025 | -0.04 | 109.852
7.5 | 1.184 | 0.01058 | -0.04 | 111.946
8 | 1.241 | 0.01095 | -0.041 | 113.405
8.5 | 1.298 | 0.01137 | -0.041 | 114.094
9 | 1.352 | 0.01184 | -0.042 | 114.264
9.5 | 1.406 | 0.01237 | -0.042 | 113.646
10 | 1.458 | 0.01297 | -0.042 | 112.423
10.5 | 1.509 | 0.01366 | -0.043 | 110.446
11 | 1.557 | 0.0144 | -0.043 | 108.151
11.5 | 1.604 | 0.01522 | -0.043 | 105.362
12 | 1.648 | 0.01614 | -0.044 | 102.095
12.5 | 1.69 | 0.01732 | -0.044 | 97.612
13 | 1.73 | 0.01844 | -0.044 | 93.794
13.5 | 1.768 | 0.01972 | -0.045 | 89.633
14 | 1.803 | 0.02116 | -0.045 | 85.203
14.5 | 1.834 | 0.02281 | -0.045 | 80.435
15 | 1.864 | 0.02463 | -0.045 | 75.659
15.5 | 1.891 | 0.02667 | -0.045 | 70.912
16 | 1.915 | 0.02892 | -0.046 | 66.219
16.5 | 1.936 | 0.03155 | -0.046 | 61.364
17 | 1.955 | 0.03431 | -0.046 | 56.975
17.5 | 1.971 | 0.03736 | -0.046 | 52.75
18 | 1.985 | 0.04078 | -0.046 | 48.667
18.5 | 1.996 | 0.04436 | -0.046 | 44.998
19 | 2.004 | 0.04834 | -0.046 | 41.459
19.5 | 2.009 | 0.05259 | -0.046 | 38.21
20 | 2.013 | 0.05695 | -0.046 | 35.345

## 98. Re 8M Mach 0.00 (2)
BIGFOIL.COM POLAR EXPORT
NACA2221
NACA2221 |  |  |  | Cl Max: | 0.9198 | at alpha= | 8.5 | deg
XFOIL ncrit=9 |  |  |  | L/D Max: | 116.43 | at alpha= | 8.5 | deg
Re: | 8000000 |  |  | Cd Min: | 0.03008 | at alpha= | -20 | deg
Mach: | 0 |  |  | Cl=0 at alpha= | -1.8285 | deg
|  |  |  | @ Cl=0.1, Cd= | 0.0062048
|  |  |  | @ Cl=0.4, Cd= | 0.0063691
|  |  |  | @ Cl=0.6, Cd= | 0.0068244
alpha (deg) | Cl | Cd | Cm | Cl/Cd
-20 | -1.5767 | 0.03008 | -0.0726 | -52.4169
-19.5 | -1.5526 | 0.02748 | -0.0726 | -56.4993
-19 | -1.5241 | 0.0247 | -0.0738 | -61.7045
-18.5 | -1.4907 | 0.02249 | -0.0746 | -66.2828
-18 | -1.4539 | 0.02066 | -0.0753 | -70.3727
-17.5 | -1.4128 | 0.01914 | -0.076 | -73.814
-17 | -1.3718 | 0.01764 | -0.0766 | -77.7664
-16.5 | -1.33 | 0.01627 | -0.077 | -81.7455
-16 | -1.2961 | 0.01515 | -0.0751 | -85.5512
-15.5 | -1.2596 | 0.01418 | -0.0734 | -88.8293
-15 | -1.2174 | 0.01317 | -0.0727 | -92.4374
-14.5 | -1.1713 | 0.01239 | -0.0724 | -94.5359
-14 | -1.1246 | 0.01169 | -0.0719 | -96.2019
-13.5 | -1.0789 | 0.01111 | -0.071 | -97.1107
-13 | -1.0327 | 0.01065 | -0.0699 | -96.9671
-12.5 | -0.9855 | 0.01017 | -0.0691 | -96.9027
-12 | -0.9328 | 0.0098 | -0.0691 | -95.1837
-11.5 | -0.8717 | 0.00939 | -0.0708 | -92.8328
-11 | -0.7705 | 0.009 | -0.0809 | -85.6111
-10.5 | -0.7171 | 0.00864 | -0.0809 | -82.9977
-10 | -0.6727 | 0.00839 | -0.0789 | -80.1788
-9.5 | -0.6328 | 0.00818 | -0.0758 | -77.3594
-9 | -0.5951 | 0.00795 | -0.0721 | -74.8553
-8.5 | -0.5569 | 0.00782 | -0.0684 | -71.2148
-8 | -0.5216 | 0.00763 | -0.0641 | -68.3617
-7.5 | -0.4839 | 0.00747 | -0.0602 | -64.7791
-7 | -0.4485 | 0.0074 | -0.0557 | -60.6081
-6.5 | -0.4155 | 0.00735 | -0.0507 | -56.5306
-6 | -0.3731 | 0.00726 | -0.0477 | -51.3912
-5.5 | -0.3281 | 0.00715 | -0.0452 | -45.8881
-5 | -0.2826 | 0.00704 | -0.0428 | -40.142
-4.5 | -0.2367 | 0.00694 | -0.0404 | -34.1066
-4 | -0.1903 | 0.00685 | -0.0382 | -27.781
-3.5 | -0.1447 | 0.00676 | -0.0358 | -21.4053
-3 | -0.0989 | 0.00668 | -0.0334 | -14.8054
-2.5 | -0.0574 | 0.00646 | -0.0302 | -8.8854
-2 | -0.0155 | 0.00628 | -0.027 | -2.4682
-1.5 | 0.0297 | 0.00622 | -0.0245 | 4.7749
-1 | 0.0762 | 0.00621 | -0.0222 | 12.2705
-0.5 | 0.1221 | 0.0062 | -0.0199 | 19.6935
0 | 0.168 | 0.00621 | -0.0175 | 27.0531
0.5 | 0.213 | 0.00621 | -0.0149 | 34.2995
1 | 0.2578 | 0.00624 | -0.0123 | 41.3141
1.5 | 0.2957 | 0.00625 | -0.0082 | 47.312
2 | 0.3338 | 0.0063 | -0.0041 | 52.9841
2.5 | 0.3763 | 0.00633 | -0.0011 | 59.4471
3 | 0.4187 | 0.0064 | 0.002 | 65.4219
3.5 | 0.4601 | 0.00649 | 0.0052 | 70.8937
4 | 0.5025 | 0.0066 | 0.0083 | 76.1364
4.5 | 0.5472 | 0.00667 | 0.0108 | 82.039
5 | 0.5878 | 0.00679 | 0.014 | 86.5685
5.5 | 0.6304 | 0.00691 | 0.0169 | 91.2301
6 | 0.6745 | 0.00697 | 0.0194 | 96.7719
6.5 | 0.7157 | 0.0071 | 0.0224 | 100.8028
7 | 0.7559 | 0.00726 | 0.0256 | 104.1185
7.5 | 0.8013 | 0.00739 | 0.0276 | 108.4303
8 | 0.8447 | 0.00764 | 0.0298 | 110.5628
8.5 | 0.9198 | 0.0079 | 0.0252 | 116.4304

## 99. Re 8M Mach 0.10 (1)
BIGFOIL.COM POLAR EXPORT
NACA2221
NACA2221 |  |  |  | Cl Max: | 1.993 | at alpha= | 19.5 | deg
JavaFoil+Calcfoil stall+Eppler ext transition |  |  |  | L/D Max: | 113.228 | at alpha= | 9 | deg
Re: | 8000000 |  |  | Cd Min: | 0.00752 | at alpha= | 1.5 | deg
Mach: | 0.1 |  |  | Cl=0 at alpha= | -2.0234 | deg
|  |  |  | @ Cl=0.1, Cd= | 0.00831
|  |  |  | @ Cl=0.4, Cd= | 0.007845
|  |  |  | @ Cl=0.6, Cd= | 0.0078248
alpha (deg) | Cl | Cd | Cm | Cl/Cd
-20 | -1.571 | 0.0532 | -0.009 | -29.531
-19.5 | -1.567 | 0.04776 | -0.01 | -32.814
-19 | -1.561 | 0.04299 | -0.01 | -36.299
-18.5 | -1.552 | 0.03857 | -0.011 | -40.239
-18 | -1.54 | 0.0346 | -0.011 | -44.529
-17.5 | -1.527 | 0.031 | -0.012 | -49.25
-17 | -1.51 | 0.02786 | -0.013 | -54.202
-16.5 | -1.49 | 0.02524 | -0.013 | -59.042
-16 | -1.467 | 0.023 | -0.014 | -63.779
-15.5 | -1.44 | 0.02096 | -0.014 | -68.733
-15 | -1.411 | 0.01925 | -0.015 | -73.316
-14.5 | -1.379 | 0.01781 | -0.016 | -77.432
-14 | -1.344 | 0.01661 | -0.016 | -80.88
-13.5 | -1.306 | 0.01544 | -0.017 | -84.591
-13 | -1.265 | 0.01452 | -0.017 | -87.137
-12.5 | -1.222 | 0.01376 | -0.018 | -88.832
-12 | -1.176 | 0.01311 | -0.019 | -89.754
-11.5 | -1.128 | 0.01253 | -0.019 | -90.058
-11 | -1.079 | 0.01201 | -0.02 | -89.829
-10.5 | -1.027 | 0.01158 | -0.02 | -88.704
-10 | -0.974 | 0.01117 | -0.021 | -87.208
-9.5 | -0.919 | 0.0108 | -0.022 | -85.082
-9 | -0.863 | 0.01048 | -0.022 | -82.294
-8.5 | -0.805 | 0.0102 | -0.023 | -78.959
-8 | -0.747 | 0.00996 | -0.023 | -74.962
-7.5 | -0.687 | 0.00971 | -0.024 | -70.751
-7 | -0.627 | 0.00952 | -0.025 | -65.826
-6.5 | -0.566 | 0.00936 | -0.025 | -60.458
-6 | -0.504 | 0.00821 | -0.026 | -61.387
-5.5 | -0.442 | 0.00779 | -0.026 | -56.767
-5 | -0.379 | 0.00806 | -0.027 | -47.08
-4.5 | -0.316 | 0.00797 | -0.027 | -39.649
-4 | -0.253 | 0.0083 | -0.028 | -30.433
-3.5 | -0.189 | 0.00824 | -0.029 | -22.945
-3 | -0.125 | 0.0082 | -0.029 | -15.245
-2.5 | -0.061 | 0.00819 | -0.03 | -7.43
-2 | 0.003 | 0.00805 | -0.03 | 0.433
-1.5 | 0.068 | 0.00831 | -0.031 | 8.17
-1 | 0.132 | 0.00831 | -0.031 | 15.903
-0.5 | 0.196 | 0.00786 | -0.032 | 24.998
0 | 0.26 | 0.00785 | -0.033 | 33.161
0.5 | 0.324 | 0.00786 | -0.033 | 41.259
1 | 0.388 | 0.00792 | -0.034 | 49.029
1.5 | 0.452 | 0.00752 | -0.034 | 60.059
2 | 0.515 | 0.00789 | -0.035 | 65.29
2.5 | 0.579 | 0.00794 | -0.035 | 72.842
3 | 0.641 | 0.0076 | -0.036 | 84.379
3.5 | 0.704 | 0.00768 | -0.036 | 91.637
4 | 0.767 | 0.00872 | -0.037 | 87.937
4.5 | 0.829 | 0.00883 | -0.037 | 93.795
5 | 0.89 | 0.00901 | -0.038 | 98.773
5.5 | 0.951 | 0.00922 | -0.038 | 103.149
6 | 1.012 | 0.00946 | -0.039 | 106.958
6.5 | 1.072 | 0.00999 | -0.039 | 107.255
7 | 1.131 | 0.01031 | -0.04 | 109.647
7.5 | 1.189 | 0.01065 | -0.04 | 111.625
8 | 1.247 | 0.01103 | -0.041 | 112.996
8.5 | 1.303 | 0.01151 | -0.041 | 113.199
9 | 1.358 | 0.01199 | -0.042 | 113.228
9.5 | 1.411 | 0.01255 | -0.042 | 112.488
10 | 1.463 | 0.01316 | -0.043 | 111.18
10.5 | 1.514 | 0.01385 | -0.043 | 109.315
11 | 1.562 | 0.01462 | -0.043 | 106.826
11.5 | 1.608 | 0.01546 | -0.044 | 103.985
12 | 1.652 | 0.01643 | -0.044 | 100.581
12.5 | 1.694 | 0.01765 | -0.044 | 95.952
13 | 1.733 | 0.01884 | -0.045 | 92.001
13.5 | 1.77 | 0.0202 | -0.045 | 87.616
14 | 1.804 | 0.02172 | -0.045 | 83.06
14.5 | 1.835 | 0.02342 | -0.045 | 78.337
15 | 1.863 | 0.02538 | -0.045 | 73.397
15.5 | 1.889 | 0.02753 | -0.046 | 68.603
16 | 1.912 | 0.03005 | -0.046 | 63.61
16.5 | 1.931 | 0.03271 | -0.046 | 59.032
17 | 1.948 | 0.03566 | -0.046 | 54.627
17.5 | 1.962 | 0.03888 | -0.046 | 50.477
18 | 1.974 | 0.04233 | -0.046 | 46.647
18.5 | 1.984 | 0.04627 | -0.046 | 42.87
19 | 1.989 | 0.0504 | -0.046 | 39.473
19.5 | 1.993 | 0.05478 | -0.046 | 36.371
20 | 1.993 | 0.05956 | -0.046 | 33.464

## 100. Re 8M Mach 0.10 (2)
BIGFOIL.COM POLAR EXPORT
NACA2221
NACA2221 |  |  |  | Cl Max: | 1.6669 | at alpha= | 19.5 | deg
XFOIL ncrit=9 |  |  |  | L/D Max: | 125.383 | at alpha= | 10 | deg
Re: | 8000000 |  |  | Cd Min: | 0.05096 | at alpha= | 20 | deg
Mach: | 0.1 |  |  | Cl=0 at alpha= | -1.8256 | deg
|  |  |  | @ Cl=0.1, Cd= | 0.00622
|  |  |  | @ Cl=0.4, Cd= | 0.0063999
|  |  |  | @ Cl=0.6, Cd= | 0.0068673
alpha (deg) | Cl | Cd | Cm | Cl/Cd
-20 | -1.5722 | 0.03196 | -0.0751 | -49.1927
-19.5 | -1.554 | 0.029 | -0.0746 | -53.5862
-19 | -1.5226 | 0.02626 | -0.076 | -57.9817
-18.5 | -1.4905 | 0.02379 | -0.077 | -62.6524
-18 | -1.4559 | 0.02166 | -0.0776 | -67.2161
-17.5 | -1.416 | 0.01997 | -0.0783 | -70.9064
-17 | -1.3736 | 0.01844 | -0.079 | -74.4902
-16.5 | -1.3331 | 0.0169 | -0.0793 | -78.8817
-16 | -1.2953 | 0.01566 | -0.0783 | -82.7139
-15.5 | -1.2631 | 0.01459 | -0.0757 | -86.573
-15 | -1.2218 | 0.01353 | -0.0748 | -90.303
-14.5 | -1.1749 | 0.01265 | -0.0746 | -92.8775
-14 | -1.1274 | 0.01195 | -0.0741 | -94.3431
-13.5 | -1.0829 | 0.0113 | -0.0729 | -95.8319
-13 | -1.037 | 0.0108 | -0.0717 | -96.0185
-12.5 | -0.9892 | 0.01033 | -0.0708 | -95.7599
-12 | -0.9377 | 0.00991 | -0.0705 | -94.6216
-11.5 | -0.8783 | 0.00951 | -0.0717 | -92.3554
-11 | -0.7769 | 0.00909 | -0.0816 | -85.4675
-10.5 | -0.7203 | 0.00872 | -0.0822 | -82.6032
-10 | -0.6743 | 0.00847 | -0.0803 | -79.6104
-9.5 | -0.634 | 0.00824 | -0.0772 | -76.9417
-9 | -0.5955 | 0.00801 | -0.0736 | -74.3446
-8.5 | -0.5575 | 0.00787 | -0.0698 | -70.8386
-8 | -0.5215 | 0.00767 | -0.0655 | -67.9922
-7.5 | -0.4835 | 0.00751 | -0.0616 | -64.3808
-7 | -0.447 | 0.00741 | -0.0572 | -60.3239
-6.5 | -0.4162 | 0.00737 | -0.0517 | -56.4722
-6 | -0.3738 | 0.00728 | -0.0485 | -51.3462
-5.5 | -0.3288 | 0.00718 | -0.0459 | -45.7939
-5 | -0.2834 | 0.00707 | -0.0434 | -40.0849
-4.5 | -0.2373 | 0.00697 | -0.041 | -34.0459
-4 | -0.1908 | 0.00687 | -0.0386 | -27.7729
-3.5 | -0.1452 | 0.00678 | -0.0361 | -21.4159
-3 | -0.0994 | 0.0067 | -0.0336 | -14.8358
-2.5 | -0.0576 | 0.00648 | -0.0304 | -8.8889
-2 | -0.0157 | 0.0063 | -0.0272 | -2.4921
-1.5 | 0.0293 | 0.00623 | -0.0245 | 4.703
-1 | 0.0758 | 0.00622 | -0.0222 | 12.1865
-0.5 | 0.1218 | 0.00622 | -0.0197 | 19.582
0 | 0.1676 | 0.00624 | -0.0172 | 26.859
0.5 | 0.2126 | 0.00623 | -0.0146 | 34.1252
1 | 0.2569 | 0.00626 | -0.0117 | 41.0383
1.5 | 0.2936 | 0.00626 | -0.0073 | 46.901
2 | 0.333 | 0.00631 | -0.0034 | 52.7734
2.5 | 0.3756 | 0.00636 | -0.0003 | 59.0566
3 | 0.4184 | 0.00643 | 0.0028 | 65.07
3.5 | 0.4597 | 0.00653 | 0.0061 | 70.3982
4 | 0.503 | 0.00662 | 0.009 | 75.9819
4.5 | 0.5479 | 0.0067 | 0.0116 | 81.7761
5 | 0.5881 | 0.00684 | 0.015 | 85.9795
5.5 | 0.6317 | 0.00694 | 0.0178 | 91.0231
6 | 0.676 | 0.00701 | 0.0203 | 96.4337
6.5 | 0.7167 | 0.00715 | 0.0235 | 100.2378
7 | 0.7583 | 0.00731 | 0.0265 | 103.7346
7.5 | 0.8036 | 0.00745 | 0.0286 | 107.8658
8 | 0.8491 | 0.0077 | 0.0305 | 110.2727
8.5 | 0.9526 | 0.00805 | 0.0199 | 118.3354
9 | 1.0347 | 0.00837 | 0.0139 | 123.6201
9.5 | 1.0905 | 0.00871 | 0.0134 | 125.2009
10 | 1.146 | 0.00914 | 0.0129 | 125.3829
10.5 | 1.2007 | 0.00974 | 0.0123 | 123.2752
11 | 1.2554 | 0.01044 | 0.0116 | 120.249
11.5 | 1.293 | 0.01125 | 0.0141 | 114.9333
12 | 1.3308 | 0.01208 | 0.0164 | 110.1656
12.5 | 1.3824 | 0.0129 | 0.0159 | 107.1628
13 | 1.4288 | 0.01386 | 0.0159 | 103.088
13.5 | 1.4722 | 0.01506 | 0.0161 | 97.7556
14 | 1.5163 | 0.01624 | 0.0161 | 93.3682
14.5 | 1.5516 | 0.0177 | 0.0172 | 87.661
15 | 1.5705 | 0.01916 | 0.0213 | 81.9676
15.5 | 1.5893 | 0.02091 | 0.0248 | 76.0067
16 | 1.6059 | 0.02297 | 0.0281 | 69.9129
16.5 | 1.6217 | 0.02523 | 0.0309 | 64.2767
17 | 1.6351 | 0.02783 | 0.0335 | 58.7531
17.5 | 1.6467 | 0.03068 | 0.0358 | 53.6734
18 | 1.6578 | 0.0337 | 0.0378 | 49.1929
18.5 | 1.663 | 0.03731 | 0.0396 | 44.5725
19 | 1.6649 | 0.04146 | 0.0409 | 40.1568
19.5 | 1.6669 | 0.04583 | 0.0416 | 36.3714
20 | 1.6626 | 0.05096 | 0.042 | 32.6256

## 101. Re 8M Mach 0.25 (1)
BIGFOIL.COM POLAR EXPORT
NACA2221
NACA2221 |  |  |  | Cl Max: | 1.89 | at alpha= | 17.5 | deg
JavaFoil+Calcfoil stall+Eppler ext transition |  |  |  | L/D Max: | 109.928 | at alpha= | 7 | deg
Re: | 8000000 |  |  | Cd Min: | 0.00742 | at alpha= | 2.5 | deg
Mach: | 0.25 |  |  | Cl=0 at alpha= | -2.0303 | deg
|  |  |  | @ Cl=0.1, Cd= | 0.00766
|  |  |  | @ Cl=0.4, Cd= | 0.00767
|  |  |  | @ Cl=0.6, Cd= | 0.0075409
alpha (deg) | Cl | Cd | Cm | Cl/Cd
-20 | -1.4 | 0.07644 | -0.009 | -18.309
-19.5 | -1.415 | 0.06796 | -0.009 | -20.827
-19 | -1.428 | 0.06026 | -0.01 | -23.692
-18.5 | -1.436 | 0.05351 | -0.011 | -26.841
-18 | -1.441 | 0.04727 | -0.011 | -30.491
-17.5 | -1.443 | 0.04174 | -0.012 | -34.56
-17 | -1.44 | 0.03678 | -0.013 | -39.164
-16.5 | -1.434 | 0.03239 | -0.013 | -44.28
-16 | -1.423 | 0.02877 | -0.014 | -49.465
-15.5 | -1.407 | 0.02571 | -0.014 | -54.732
-15 | -1.387 | 0.02314 | -0.015 | -59.953
-14.5 | -1.363 | 0.02076 | -0.016 | -65.692
-14 | -1.336 | 0.01892 | -0.016 | -70.593
-13.5 | -1.304 | 0.01745 | -0.017 | -74.733
-13 | -1.269 | 0.01621 | -0.018 | -78.28
-12.5 | -1.23 | 0.01516 | -0.018 | -81.123
-12 | -1.187 | 0.01425 | -0.019 | -83.334
-11.5 | -1.142 | 0.01351 | -0.02 | -84.535
-11 | -1.094 | 0.01286 | -0.02 | -85.095
-10.5 | -1.044 | 0.01228 | -0.021 | -85.043
-10 | -0.992 | 0.01179 | -0.022 | -84.087
-9.5 | -0.937 | 0.01135 | -0.022 | -82.526
-9 | -0.881 | 0.01096 | -0.023 | -80.35
-8.5 | -0.823 | 0.01062 | -0.023 | -77.498
-8 | -0.764 | 0.01034 | -0.024 | -73.875
-7.5 | -0.703 | 0.01008 | -0.025 | -69.79
-7 | -0.642 | 0.00982 | -0.025 | -65.396
-6.5 | -0.58 | 0.00931 | -0.026 | -62.318
-6 | -0.517 | 0.00909 | -0.026 | -56.864
-5.5 | -0.453 | 0.00893 | -0.027 | -50.747
-5 | -0.389 | 0.00788 | -0.028 | -49.406
-4.5 | -0.324 | 0.00817 | -0.028 | -39.726
-4 | -0.259 | 0.00812 | -0.029 | -31.941
-3.5 | -0.194 | 0.00845 | -0.029 | -22.959
-3 | -0.128 | 0.00801 | -0.03 | -16.023
-2.5 | -0.062 | 0.00795 | -0.031 | -7.858
-2 | 0.004 | 0.00827 | -0.031 | 0.433
-1.5 | 0.07 | 0.00766 | -0.032 | 9.098
-1 | 0.136 | 0.00766 | -0.032 | 17.734
-0.5 | 0.202 | 0.00802 | -0.033 | 25.16
0 | 0.267 | 0.00802 | -0.033 | 33.356
0.5 | 0.333 | 0.00762 | -0.034 | 43.732
1 | 0.399 | 0.00767 | -0.035 | 51.931
1.5 | 0.464 | 0.00767 | -0.035 | 60.441
2 | 0.529 | 0.00771 | -0.036 | 68.579
2.5 | 0.594 | 0.00742 | -0.036 | 79.998
3 | 0.658 | 0.00871 | -0.037 | 75.545
3.5 | 0.722 | 0.00884 | -0.037 | 81.705
4 | 0.786 | 0.00897 | -0.038 | 87.622
4.5 | 0.85 | 0.00912 | -0.038 | 93.124
5 | 0.913 | 0.00934 | -0.039 | 97.722
5.5 | 0.975 | 0.00958 | -0.04 | 101.789
6 | 1.037 | 0.00984 | -0.04 | 105.304
6.5 | 1.098 | 0.01017 | -0.041 | 107.958
7 | 1.158 | 0.01053 | -0.041 | 109.928
7.5 | 1.217 | 0.01119 | -0.041 | 108.723
8 | 1.275 | 0.01164 | -0.042 | 109.458
8.5 | 1.331 | 0.01216 | -0.042 | 109.461
9 | 1.386 | 0.01278 | -0.043 | 108.404
9.5 | 1.439 | 0.01344 | -0.043 | 107.085
10 | 1.49 | 0.01418 | -0.044 | 105.057
10.5 | 1.539 | 0.01504 | -0.044 | 102.343
11 | 1.585 | 0.016 | -0.044 | 99.082
11.5 | 1.629 | 0.0171 | -0.045 | 95.28
12 | 1.67 | 0.01833 | -0.045 | 91.139
12.5 | 1.708 | 0.01972 | -0.045 | 86.6
13 | 1.743 | 0.02133 | -0.045 | 81.687
13.5 | 1.774 | 0.02329 | -0.046 | 76.166
14 | 1.802 | 0.02536 | -0.046 | 71.054
14.5 | 1.825 | 0.02774 | -0.046 | 65.813
15 | 1.846 | 0.03038 | -0.046 | 60.762
15.5 | 1.862 | 0.03342 | -0.046 | 55.728
16 | 1.876 | 0.03672 | -0.046 | 51.086
16.5 | 1.884 | 0.04057 | -0.046 | 46.436
17 | 1.889 | 0.04468 | -0.046 | 42.267
17.5 | 1.89 | 0.04908 | -0.046 | 38.505
18 | 1.887 | 0.05394 | -0.046 | 34.99
18.5 | 1.881 | 0.05926 | -0.046 | 31.742
19 | 1.87 | 0.06485 | -0.046 | 28.835
19.5 | 1.855 | 0.07099 | -0.046 | 26.125
20 | 1.835 | 0.07761 | -0.046 | 23.644

## 102. Re 8M Mach 0.25 (2)
BIGFOIL.COM POLAR EXPORT
NACA2221
NACA2221 |  |  |  | Cl Max: | 1.6208 | at alpha= | 17.5 | deg
XFOIL ncrit=9 |  |  |  | L/D Max: | 119.561 | at alpha= | 9.5 | deg
Re: | 8000000 |  |  | Cd Min: | 0.06971 | at alpha= | 20 | deg
Mach: | 0.25 |  |  | Cl=0 at alpha= | -1.8025 | deg
|  |  |  | @ Cl=0.1, Cd= | 0.0062957
|  |  |  | @ Cl=0.4, Cd= | 0.0065628
|  |  |  | @ Cl=0.6, Cd= | 0.0070674
alpha (deg) | Cl | Cd | Cm | Cl/Cd
-20 | -1.5191 | 0.04553 | -0.0859 | -33.3648
-19.5 | -1.5223 | 0.0406 | -0.0852 | -37.4951
-19 | -1.5095 | 0.03612 | -0.086 | -41.7913
-18.5 | -1.4819 | 0.03232 | -0.0879 | -45.8509
-18 | -1.451 | 0.02903 | -0.0892 | -49.9828
-17.5 | -1.4216 | 0.02587 | -0.0899 | -54.9517
-17 | -1.3871 | 0.02316 | -0.0906 | -59.8921
-16.5 | -1.3466 | 0.02104 | -0.0911 | -64.0019
-16 | -1.3033 | 0.01917 | -0.0914 | -67.9864
-15.5 | -1.2764 | 0.01736 | -0.0885 | -73.5253
-15 | -1.2394 | 0.01588 | -0.0867 | -78.0479
-14.5 | -1.1929 | 0.01463 | -0.0861 | -81.5379
-14 | -1.1491 | 0.01346 | -0.0849 | -85.3715
-13.5 | -1.1 | 0.01261 | -0.0839 | -87.2324
-13 | -1.0557 | 0.01185 | -0.082 | -89.0886
-12.5 | -1.0097 | 0.01121 | -0.0802 | -90.0714
-12 | -0.9591 | 0.01068 | -0.079 | -89.8034
-11.5 | -0.9055 | 0.01017 | -0.0783 | -89.0364
-11 | -0.8373 | 0.00972 | -0.0804 | -86.142
-10.5 | -0.7413 | 0.00926 | -0.0882 | -80.054
-10 | -0.6866 | 0.00886 | -0.0876 | -77.4944
-9.5 | -0.6402 | 0.00859 | -0.0851 | -74.5285
-9 | -0.5985 | 0.00833 | -0.0816 | -71.8487
-8.5 | -0.5605 | 0.00812 | -0.0772 | -69.0271
-8 | -0.5207 | 0.00792 | -0.0731 | -65.7449
-7.5 | -0.4815 | 0.00774 | -0.0689 | -62.2093
-7 | -0.4454 | 0.00758 | -0.064 | -58.7599
-6.5 | -0.4079 | 0.00746 | -0.0593 | -54.6783
-6 | -0.3739 | 0.00742 | -0.0537 | -50.3908
-5.5 | -0.3319 | 0.00731 | -0.0499 | -45.4036
-5 | -0.2873 | 0.00721 | -0.0467 | -39.8474
-4.5 | -0.2414 | 0.0071 | -0.0437 | -34
-4 | -0.1944 | 0.007 | -0.0409 | -27.7714
-3.5 | -0.1476 | 0.00692 | -0.0381 | -21.3295
-3 | -0.1019 | 0.00683 | -0.0351 | -14.9195
-2.5 | -0.0576 | 0.00667 | -0.0319 | -8.6357
-2 | -0.0177 | 0.0064 | -0.0278 | -2.7656
-1.5 | 0.0271 | 0.00631 | -0.0246 | 4.2948
-1 | 0.0735 | 0.00629 | -0.0217 | 11.6852
-0.5 | 0.1201 | 0.0063 | -0.0189 | 19.0635
0 | 0.1655 | 0.00633 | -0.0159 | 26.1453
0.5 | 0.2075 | 0.00634 | -0.0121 | 32.7287
1 | 0.2441 | 0.00635 | -0.0071 | 38.4409
1.5 | 0.2861 | 0.00636 | -0.0033 | 44.9843
2 | 0.3301 | 0.00644 | 0 | 51.2578
2.5 | 0.371 | 0.00653 | 0.0039 | 56.8147
3 | 0.4152 | 0.00658 | 0.0072 | 63.1003
3.5 | 0.459 | 0.0067 | 0.0105 | 68.5075
4 | 0.5044 | 0.00678 | 0.0135 | 74.3953
4.5 | 0.5479 | 0.0069 | 0.0168 | 79.4058
5 | 0.5921 | 0.00705 | 0.02 | 83.9858
5.5 | 0.6374 | 0.00715 | 0.0229 | 89.1469
6 | 0.6818 | 0.00725 | 0.0259 | 94.0414
6.5 | 0.7249 | 0.00744 | 0.0292 | 97.4328
7 | 0.7701 | 0.0076 | 0.0319 | 101.3289
7.5 | 0.8187 | 0.00781 | 0.0339 | 104.8271
8 | 0.8795 | 0.00809 | 0.0332 | 108.7145
8.5 | 0.9985 | 0.00852 | 0.0203 | 117.1948
9 | 1.0615 | 0.00894 | 0.0189 | 118.736
9.5 | 1.1167 | 0.00934 | 0.0193 | 119.561
10 | 1.1751 | 0.00986 | 0.0189 | 119.1785
10.5 | 1.2332 | 0.01061 | 0.0183 | 116.23
11 | 1.2809 | 0.0115 | 0.0195 | 111.3826
11.5 | 1.3111 | 0.01249 | 0.0239 | 104.972
12 | 1.361 | 0.01356 | 0.0241 | 100.3687
12.5 | 1.4096 | 0.01479 | 0.0243 | 95.3076
13 | 1.4534 | 0.01618 | 0.025 | 89.8269
13.5 | 1.4955 | 0.01779 | 0.0255 | 84.0641
14 | 1.5373 | 0.0196 | 0.0257 | 78.4337
14.5 | 1.5577 | 0.02137 | 0.0297 | 72.8919
15 | 1.5737 | 0.02365 | 0.0335 | 66.5412
15.5 | 1.5872 | 0.02631 | 0.0369 | 60.3269
16 | 1.6002 | 0.02925 | 0.0396 | 54.7077
16.5 | 1.6106 | 0.03253 | 0.0421 | 49.5112
17 | 1.618 | 0.03621 | 0.0442 | 44.6838
17.5 | 1.6208 | 0.04044 | 0.0459 | 40.0791
18 | 1.6203 | 0.04505 | 0.0474 | 35.9667
18.5 | 1.6128 | 0.05048 | 0.0483 | 31.9493
19 | 1.6062 | 0.05604 | 0.0487 | 28.6617
19.5 | 1.585 | 0.06329 | 0.0482 | 25.0435
20 | 1.5749 | 0.06971 | 0.0474 | 22.5922

## 103. Re 8M Mach 0.50 (1)
BIGFOIL.COM POLAR EXPORT
NACA2221
NACA2221 |  |  |  | Cl Max: | 1.574 | at alpha= | 11 | deg
JavaFoil+Calcfoil stall+Eppler ext transition |  |  |  | L/D Max: | 97.232 | at alpha= | 6 | deg
Re: | 8000000 |  |  | Cd Min: | 0.00717 | at alpha= | -1 | deg
Mach: | 0.5 |  |  | Cl=0 at alpha= | -2.027 | deg
|  |  |  | @ Cl=0.1, Cd= | 0.0074355
|  |  |  | @ Cl=0.4, Cd= | 0.0085142
|  |  |  | @ Cl=0.6, Cd= | 0.0088221
alpha (deg) | Cl | Cd | Cm | Cl/Cd
-16 | -0.817 | 0.1074 | -0.011 | -7.604
-15.5 | -0.782 | 0.11234 | -0.01 | -6.957
-15 | -0.8 | 0.06791 | -0.014 | -11.786
-14.5 | -0.751 | 0.07994 | -0.014 | -9.398
-14 | -0.709 | 0.08745 | -0.013 | -8.107
-13.5 | -0.677 | 0.08709 | -0.013 | -7.776
-13 | -0.668 | 0.06842 | -0.016 | -9.767
-12.5 | -0.634 | 0.07005 | -0.016 | -9.057
-12 | -0.981 | 0.03373 | -0.02 | -29.094
-11.5 | -1.044 | 0.02531 | -0.021 | -41.254
-11 | -1.058 | 0.02102 | -0.022 | -50.334
-10.5 | -1.048 | 0.01825 | -0.023 | -57.393
-10 | -1.02 | 0.01635 | -0.024 | -62.417
-9.5 | -0.982 | 0.01494 | -0.024 | -65.736
-9 | -0.936 | 0.01384 | -0.025 | -67.639
-8.5 | -0.884 | 0.013 | -0.026 | -68.032
-8 | -0.827 | 0.01227 | -0.027 | -67.403
-7.5 | -0.767 | 0.01166 | -0.027 | -65.752
-7 | -0.703 | 0.01091 | -0.028 | -64.49
-6.5 | -0.638 | 0.01046 | -0.029 | -60.994
-6 | -0.57 | 0.01008 | -0.029 | -56.563
-5.5 | -0.501 | 0.00978 | -0.03 | -51.239
-5 | -0.431 | 0.00951 | -0.031 | -45.341
-4.5 | -0.36 | 0.00926 | -0.031 | -38.878
-4 | -0.288 | 0.00877 | -0.032 | -32.869
-3.5 | -0.216 | 0.00862 | -0.033 | -25.046
-3 | -0.143 | 0.00848 | -0.033 | -16.854
-2.5 | -0.07 | 0.00758 | -0.034 | -9.186
-2 | 0.004 | 0.0078 | -0.035 | 0.512
-1.5 | 0.078 | 0.00755 | -0.035 | 10.301
-1 | 0.151 | 0.00717 | -0.036 | 21.104
-0.5 | 0.225 | 0.00718 | -0.037 | 31.317
0 | 0.298 | 0.00842 | -0.037 | 35.35
0.5 | 0.371 | 0.00849 | -0.038 | 43.679
1 | 0.443 | 0.00855 | -0.039 | 51.878
1.5 | 0.516 | 0.00863 | -0.039 | 59.734
2 | 0.588 | 0.00879 | -0.04 | 66.821
2.5 | 0.659 | 0.00898 | -0.04 | 73.429
3 | 0.73 | 0.00945 | -0.041 | 77.296
3.5 | 0.8 | 0.00968 | -0.042 | 82.725
4 | 0.87 | 0.00998 | -0.042 | 87.165
4.5 | 0.939 | 0.01031 | -0.043 | 91.102
5 | 1.007 | 0.01069 | -0.043 | 94.157
5.5 | 1.073 | 0.01116 | -0.044 | 96.196
6 | 1.138 | 0.01171 | -0.044 | 97.232
6.5 | 1.202 | 0.01261 | -0.045 | 95.312
7 | 1.263 | 0.01334 | -0.045 | 94.649
7.5 | 1.321 | 0.01421 | -0.046 | 92.946
8 | 1.376 | 0.01528 | -0.046 | 90.035
8.5 | 1.427 | 0.01656 | -0.047 | 86.142
9 | 1.472 | 0.01814 | -0.047 | 81.178
9.5 | 1.512 | 0.02006 | -0.047 | 75.355
10 | 1.543 | 0.02247 | -0.047 | 68.681
10.5 | 1.565 | 0.0255 | -0.047 | 61.364
11 | 1.574 | 0.0294 | -0.047 | 53.534
11.5 | 1.567 | 0.03439 | -0.047 | 45.559
12 | 1.537 | 0.04117 | -0.047 | 37.336
12.5 | 1.47 | 0.04988 | -0.046 | 29.478
13 | 1.291 | 0.06421 | -0.045 | 20.1
13.5 | 0.972 | 0.07255 | -0.044 | 13.396
14 | 0.99 | 0.08413 | -0.044 | 11.771
14.5 | 1.024 | 0.08169 | -0.044 | 12.53
15 | 1.05 | 0.08627 | -0.044 | 12.174
15.5 | 1.077 | 0.09018 | -0.045 | 11.945
16 | 1.088 | 0.1105 | -0.043 | 9.844

## 104. Re 8M Mach 0.50 (2)
BIGFOIL.COM POLAR EXPORT
NACA2221
NACA2221 |  |  |  | Cl Max: | 1.509 | at alpha= | 13.5 | deg
XFOIL ncrit=9 |  |  |  | L/D Max: | 91.8781 | at alpha= | 7.5 | deg
Re: | 8000000 |  |  | Cd Min: | 0.13155 | at alpha= | -19.5 | deg
Mach: | 0.5 |  |  | Cl=0 at alpha= | -1.6022 | deg
|  |  |  | @ Cl=0.1, Cd= | 0.0067333
|  |  |  | @ Cl=0.4, Cd= | 0.0073691
|  |  |  | @ Cl=0.6, Cd= | 0.0081001
alpha (deg) | Cl | Cd | Cm | Cl/Cd
-19.5 | -0.9474 | 0.13155 | -0.07 | -7.2018
-19 | -0.9923 | 0.11786 | -0.0807 | -8.4193
-18.5 | -1.0361 | 0.10504 | -0.0903 | -9.8639
-18 | -1.0782 | 0.09262 | -0.0996 | -11.6411
-17.5 | -1.1079 | 0.08149 | -0.1078 | -13.5955
-17 | -1.1345 | 0.07118 | -0.1148 | -15.9385
-16.5 | -1.1589 | 0.06164 | -0.1205 | -18.8011
-16 | -1.1777 | 0.05299 | -0.1249 | -22.2249
-15.5 | -1.1866 | 0.04532 | -0.1283 | -26.1827
-15 | -1.1851 | 0.03864 | -0.1304 | -30.6703
-14.5 | -1.1905 | 0.03336 | -0.1278 | -35.6865
-14 | -1.1726 | 0.0286 | -0.1271 | -41
-13.5 | -1.1377 | 0.02465 | -0.1268 | -46.1542
-12.5 | -1.0562 | 0.01886 | -0.1232 | -56.0021
-12 | -1.0138 | 0.0169 | -0.1199 | -59.9882
-11.5 | -0.967 | 0.01522 | -0.1167 | -63.5348
-11 | -0.9152 | 0.01386 | -0.1137 | -66.0317
-10.5 | -0.8566 | 0.01273 | -0.1115 | -67.2899
-10 | -0.7902 | 0.01177 | -0.1104 | -67.1368
-9.5 | -0.6906 | 0.01091 | -0.1152 | -63.2997
-9 | -0.628 | 0.01023 | -0.1133 | -61.3881
-8.5 | -0.5739 | 0.00975 | -0.1097 | -58.8615
-8 | -0.5265 | 0.00929 | -0.1047 | -56.6738
-7.5 | -0.4817 | 0.0089 | -0.0992 | -54.1236
-7 | -0.4386 | 0.00864 | -0.0933 | -50.7639
-6.5 | -0.3961 | 0.0084 | -0.0873 | -47.1548
-6 | -0.3535 | 0.00816 | -0.0812 | -43.3211
-5.5 | -0.3111 | 0.00794 | -0.0751 | -39.1814
-5 | -0.2705 | 0.00775 | -0.0687 | -34.9032
-4.5 | -0.2299 | 0.00761 | -0.0622 | -30.2102
-4 | -0.1975 | 0.00755 | -0.0541 | -26.1589
-3.5 | -0.1546 | 0.00747 | -0.0481 | -20.6961
-3 | -0.1097 | 0.0074 | -0.0426 | -14.8243
-2.5 | -0.0652 | 0.00733 | -0.0371 | -8.895
-2 | -0.0249 | 0.00714 | -0.0309 | -3.4874
-1.5 | 0.0064 | 0.00683 | -0.0229 | 0.93704
-1 | 0.0365 | 0.00672 | -0.0146 | 5.4315
-0.5 | 0.0791 | 0.00671 | -0.0088 | 11.7884
0 | 0.124 | 0.00676 | -0.0034 | 18.3432
0.5 | 0.1684 | 0.00684 | 0.0019 | 24.6199
1 | 0.2147 | 0.00695 | 0.0069 | 30.8921
1.5 | 0.2598 | 0.00707 | 0.012 | 36.7468
2 | 0.3104 | 0.00716 | 0.0162 | 43.352
2.5 | 0.3558 | 0.0073 | 0.0212 | 48.7397
3 | 0.407 | 0.00738 | 0.0252 | 55.1491
3.5 | 0.457 | 0.00752 | 0.0294 | 60.7713
4 | 0.5054 | 0.00775 | 0.0339 | 65.2129
4.5 | 0.557 | 0.00793 | 0.0378 | 70.2396
5 | 0.6101 | 0.00814 | 0.0415 | 74.9509
5.5 | 0.6605 | 0.00846 | 0.0455 | 78.0733
6 | 0.7137 | 0.00878 | 0.049 | 81.287
6.5 | 0.7737 | 0.0091 | 0.0512 | 85.022
7 | 0.8378 | 0.00963 | 0.0524 | 86.999
7.5 | 0.9344 | 0.01017 | 0.0477 | 91.8781
9.5 | 1.2162 | 0.01382 | 0.0471 | 88.0029
10 | 1.2807 | 0.01553 | 0.0472 | 82.4662
10.5 | 1.3232 | 0.01751 | 0.0506 | 75.5682
11 | 1.3578 | 0.01979 | 0.0547 | 68.6104
11.5 | 1.4042 | 0.0224 | 0.056 | 62.6875
12 | 1.4422 | 0.02561 | 0.0573 | 56.3139
12.5 | 1.477 | 0.02928 | 0.0582 | 50.444
13.5 | 1.509 | 0.03878 | 0.0605 | 38.9118
14 | 1.5035 | 0.04402 | 0.0633 | 34.1549
14.5 | 1.4926 | 0.04997 | 0.0651 | 29.8699
15 | 1.4703 | 0.05697 | 0.066 | 25.8083
15.5 | 1.4451 | 0.06448 | 0.066 | 22.4116
16.5 | 1.3703 | 0.08228 | 0.063 | 16.6541
17 | 1.3233 | 0.09249 | 0.0598 | 14.3075
17.5 | 1.2778 | 0.10299 | 0.056 | 12.407
18 | 1.2461 | 0.11251 | 0.0523 | 11.0755
18.5 | 1.2079 | 0.12307 | 0.0475 | 9.8147

## 105. Re 10M Mach 0.00 (1)
BIGFOIL.COM POLAR EXPORT
NACA2221
NACA2221 |  |  |  | Cl Max: | 2.018 | at alpha= | 20 | deg
JavaFoil+Calcfoil stall+Eppler ext transition |  |  |  | L/D Max: | 115.619 | at alpha= | 9 | deg
Re: | 10000000 |  |  | Cd Min: | 0.00753 | at alpha= | 3.5 | deg
Mach: | 0 |  |  | Cl=0 at alpha= | -2.0234 | deg
|  |  |  | @ Cl=0.1, Cd= | 0.008045
|  |  |  | @ Cl=0.4, Cd= | 0.0080509
|  |  |  | @ Cl=0.6, Cd= | 0.0077867
alpha (deg) | Cl | Cd | Cm | Cl/Cd
-20 | -1.598 | 0.04776 | -0.009 | -33.455
-19.5 | -1.591 | 0.04288 | -0.01 | -37.116
-19 | -1.582 | 0.03862 | -0.01 | -40.972
-18.5 | -1.571 | 0.03468 | -0.011 | -45.301
-18 | -1.557 | 0.03127 | -0.011 | -49.799
-17.5 | -1.541 | 0.0281 | -0.012 | -54.848
-17 | -1.522 | 0.02544 | -0.013 | -59.85
-16.5 | -1.501 | 0.02303 | -0.013 | -65.168
-16 | -1.476 | 0.02103 | -0.014 | -70.196
-15.5 | -1.448 | 0.01939 | -0.014 | -74.641
-15 | -1.416 | 0.01794 | -0.015 | -78.951
-14.5 | -1.383 | 0.01672 | -0.016 | -82.718
-14 | -1.346 | 0.01564 | -0.016 | -86.076
-13.5 | -1.307 | 0.01476 | -0.017 | -88.584
-13 | -1.266 | 0.01401 | -0.017 | -90.318
-12.5 | -1.222 | 0.01333 | -0.018 | -91.662
-12 | -1.175 | 0.01253 | -0.019 | -93.83
-11.5 | -1.127 | 0.01202 | -0.019 | -93.757
-11 | -1.077 | 0.01156 | -0.02 | -93.108
-10.5 | -1.025 | 0.01116 | -0.02 | -91.824
-10 | -0.971 | 0.01078 | -0.021 | -90.045
-9.5 | -0.916 | 0.01045 | -0.022 | -87.671
-9 | -0.86 | 0.01015 | -0.022 | -84.671
-8.5 | -0.802 | 0.0099 | -0.023 | -81.041
-8 | -0.744 | 0.00968 | -0.023 | -76.826
-7.5 | -0.684 | 0.00944 | -0.024 | -72.486
-7 | -0.624 | 0.00928 | -0.024 | -67.309
-6.5 | -0.563 | 0.00818 | -0.025 | -68.884
-6 | -0.502 | 0.00803 | -0.026 | -62.521
-5.5 | -0.44 | 0.00835 | -0.026 | -52.705
-5 | -0.378 | 0.00789 | -0.027 | -47.871
-4.5 | -0.315 | 0.00824 | -0.027 | -38.204
-4 | -0.252 | 0.00812 | -0.028 | -30.982
-3.5 | -0.188 | 0.00809 | -0.028 | -23.247
-3 | -0.124 | 0.00848 | -0.029 | -14.667
-2.5 | -0.061 | 0.00875 | -0.03 | -6.922
-2 | 0.003 | 0.00825 | -0.03 | 0.42
-1.5 | 0.068 | 0.00802 | -0.031 | 8.423
-1 | 0.132 | 0.00807 | -0.031 | 16.3
-0.5 | 0.196 | 0.00805 | -0.032 | 24.277
0 | 0.259 | 0.00808 | -0.032 | 32.073
0.5 | 0.323 | 0.00765 | -0.033 | 42.23
1 | 0.386 | 0.00804 | -0.034 | 48.034
1.5 | 0.45 | 0.00809 | -0.034 | 55.626
2 | 0.513 | 0.00772 | -0.035 | 66.439
2.5 | 0.576 | 0.00776 | -0.035 | 74.17
3 | 0.639 | 0.00783 | -0.036 | 81.593
3.5 | 0.701 | 0.00753 | -0.036 | 93.083
4 | 0.763 | 0.00761 | -0.037 | 100.301
4.5 | 0.825 | 0.00866 | -0.037 | 95.301
5 | 0.886 | 0.00916 | -0.038 | 96.71
5.5 | 0.947 | 0.00934 | -0.038 | 101.418
6 | 1.008 | 0.00956 | -0.039 | 105.351
6.5 | 1.067 | 0.00981 | -0.039 | 108.835
7 | 1.126 | 0.01012 | -0.04 | 111.263
7.5 | 1.185 | 0.01046 | -0.04 | 113.236
8 | 1.242 | 0.01083 | -0.041 | 114.702
8.5 | 1.298 | 0.01124 | -0.041 | 115.457
9 | 1.353 | 0.0117 | -0.042 | 115.619
9.5 | 1.407 | 0.01222 | -0.042 | 115.132
10 | 1.459 | 0.01283 | -0.042 | 113.709
10.5 | 1.51 | 0.01347 | -0.043 | 112.084
11 | 1.558 | 0.01416 | -0.043 | 110.023
11.5 | 1.605 | 0.01495 | -0.044 | 107.357
12 | 1.65 | 0.01599 | -0.044 | 103.199
12.5 | 1.692 | 0.01694 | -0.044 | 99.909
13 | 1.732 | 0.01799 | -0.044 | 96.295
13.5 | 1.77 | 0.01919 | -0.045 | 92.249
14 | 1.805 | 0.02055 | -0.045 | 87.831
14.5 | 1.838 | 0.02208 | -0.045 | 83.229
15 | 1.867 | 0.02381 | -0.045 | 78.426
15.5 | 1.895 | 0.02586 | -0.046 | 73.28
16 | 1.919 | 0.02796 | -0.046 | 68.643
16.5 | 1.941 | 0.03038 | -0.046 | 63.884
17 | 1.959 | 0.03298 | -0.046 | 59.404
17.5 | 1.976 | 0.03591 | -0.046 | 55.013
18 | 1.989 | 0.03921 | -0.046 | 50.737
18.5 | 2.001 | 0.04269 | -0.046 | 46.875
19 | 2.009 | 0.04632 | -0.046 | 43.374
19.5 | 2.015 | 0.05036 | -0.046 | 40.011
20 | 2.018 | 0.05466 | -0.046 | 36.922

## 106. Re 10M Mach 0.00 (2)
BIGFOIL.COM POLAR EXPORT
NACA2221
NACA2221 |  |  |  | Cl Max: | 1.6999 | at alpha= | 19.5 | deg
XFOIL ncrit=9 |  |  |  | L/D Max: | 128.491 | at alpha= | 10 | deg
Re: | 10000000 |  |  | Cd Min: | 0.04563 | at alpha= | 20 | deg
Mach: | 0 |  |  | Cl=0 at alpha= | -1.8664 | deg
|  |  |  | @ Cl=0.1, Cd= | 0.0061152
|  |  |  | @ Cl=0.4, Cd= | 0.006219
|  |  |  | @ Cl=0.6, Cd= | 0.0066039
alpha (deg) | Cl | Cd | Cm | Cl/Cd
-20 | -1.5908 | 0.02777 | -0.0745 | -57.2848
-19.5 | -1.5586 | 0.02533 | -0.0757 | -61.5318
-19 | -1.5238 | 0.02323 | -0.0766 | -65.5962
-18.5 | -1.4898 | 0.02124 | -0.0771 | -70.1412
-18 | -1.4563 | 0.01933 | -0.0773 | -75.3389
-17.5 | -1.4159 | 0.01788 | -0.0777 | -79.189
-17 | -1.3726 | 0.01665 | -0.0782 | -82.4384
-16.5 | -1.3295 | 0.01544 | -0.0785 | -86.1075
-16 | -1.3092 | 0.01427 | -0.074 | -91.7449
-15.5 | -1.2689 | 0.01334 | -0.0729 | -95.1199
-15 | -1.2208 | 0.01255 | -0.073 | -97.2749
-14.5 | -1.1782 | 0.01181 | -0.0719 | -99.7629
-14 | -1.1356 | 0.01121 | -0.0704 | -101.3024
-13.5 | -1.0912 | 0.01074 | -0.0691 | -101.6015
-13 | -1.0456 | 0.01024 | -0.068 | -102.1094
-12.5 | -0.9953 | 0.00987 | -0.0676 | -100.8409
-12 | -0.9405 | 0.00946 | -0.068 | -99.4186
-11.5 | -0.8432 | 0.00906 | -0.0773 | -93.0684
-11 | -0.7718 | 0.00868 | -0.0811 | -88.9171
-10.5 | -0.7224 | 0.00841 | -0.0802 | -85.8977
-10 | -0.6808 | 0.00817 | -0.0775 | -83.3293
-9.5 | -0.6414 | 0.00795 | -0.0743 | -80.6792
-9 | -0.6034 | 0.00777 | -0.0706 | -77.6577
-8.5 | -0.5674 | 0.00762 | -0.0665 | -74.4619
-8 | -0.5294 | 0.00746 | -0.0627 | -70.9651
-7.5 | -0.4931 | 0.00731 | -0.0584 | -67.4555
-7 | -0.4627 | 0.00727 | -0.0529 | -63.6451
-6.5 | -0.4222 | 0.00721 | -0.0495 | -58.5576
-6 | -0.3784 | 0.00711 | -0.0467 | -53.2208
-5.5 | -0.3331 | 0.00699 | -0.0443 | -47.6538
-5 | -0.287 | 0.00689 | -0.0419 | -41.6546
-4.5 | -0.2401 | 0.00679 | -0.0398 | -35.3608
-4 | -0.1931 | 0.00671 | -0.0377 | -28.7779
-3.5 | -0.1466 | 0.00665 | -0.0354 | -22.0451
-3 | -0.0997 | 0.00658 | -0.0333 | -15.152
-2.5 | -0.0536 | 0.0065 | -0.0309 | -8.2462
-1.5 | 0.031 | 0.00615 | -0.0248 | 5.0407
-1 | 0.0781 | 0.00612 | -0.0226 | 12.7614
-0.5 | 0.1237 | 0.00611 | -0.0202 | 20.2455
0 | 0.1705 | 0.0061 | -0.018 | 27.9508
0.5 | 0.2163 | 0.00611 | -0.0156 | 35.401
1 | 0.2615 | 0.00614 | -0.013 | 42.5896
1.5 | 0.3029 | 0.00618 | -0.0097 | 49.0129
2 | 0.3411 | 0.00617 | -0.0056 | 55.2836
2.5 | 0.3822 | 0.00619 | -0.0023 | 61.7447
3 | 0.4252 | 0.00626 | 0.0007 | 67.9233
3.5 | 0.4672 | 0.00633 | 0.0038 | 73.8073
4 | 0.5108 | 0.0064 | 0.0066 | 79.8125
4.5 | 0.5541 | 0.00652 | 0.0094 | 84.9847
5 | 0.5979 | 0.0066 | 0.0121 | 90.5909
5.5 | 0.6409 | 0.00668 | 0.0149 | 95.9431
6 | 0.6824 | 0.00682 | 0.0179 | 100.0587
6.5 | 0.7247 | 0.00694 | 0.0207 | 104.4236
7.5 | 0.8061 | 0.00727 | 0.0268 | 110.8803
8 | 0.8502 | 0.00743 | 0.029 | 114.428
8.5 | 0.9009 | 0.00769 | 0.0296 | 117.1521
9 | 1.0273 | 0.0081 | 0.0139 | 126.8272
9.5 | 1.0883 | 0.0085 | 0.012 | 128.0353
10 | 1.141 | 0.00888 | 0.0119 | 128.491
10.5 | 1.1914 | 0.0093 | 0.0123 | 128.1075
11 | 1.246 | 0.00989 | 0.0115 | 125.9858
11.5 | 1.2949 | 0.01061 | 0.0117 | 122.0452
12 | 1.3303 | 0.01133 | 0.0146 | 117.4139
12.5 | 1.3684 | 0.01216 | 0.0166 | 112.5329
13 | 1.4153 | 0.01305 | 0.0166 | 108.4521
13.5 | 1.4594 | 0.01411 | 0.0168 | 103.4302
14 | 1.5015 | 0.01524 | 0.017 | 98.5236
14.5 | 1.5426 | 0.01649 | 0.0172 | 93.5476
15 | 1.5877 | 0.01769 | 0.0167 | 89.7513
15.5 | 1.6032 | 0.01933 | 0.0209 | 82.9384
16 | 1.6229 | 0.02104 | 0.0241 | 77.134
16.5 | 1.6413 | 0.02299 | 0.027 | 71.3919
17 | 1.6529 | 0.0255 | 0.03 | 64.8196
17.5 | 1.671 | 0.02774 | 0.0321 | 60.2379
18 | 1.68 | 0.03071 | 0.0345 | 54.7053
18.5 | 1.6914 | 0.03365 | 0.0364 | 50.2645
19 | 1.6966 | 0.03716 | 0.0382 | 45.6566
19.5 | 1.6999 | 0.04111 | 0.0394 | 41.35
20 | 1.6998 | 0.04563 | 0.0402 | 37.2518

## 107. Re 10M Mach 0.10 (1)
BIGFOIL.COM POLAR EXPORT
NACA2221
NACA2221 |  |  |  | Cl Max: | 1.998 | at alpha= | 19.5 | deg
JavaFoil+Calcfoil stall+Eppler ext transition |  |  |  | L/D Max: | 114.59 | at alpha= | 9 | deg
Re: | 10000000 |  |  | Cd Min: | 0.00754 | at alpha= | 3.5 | deg
Mach: | 0.1 |  |  | Cl=0 at alpha= | -2.0234 | deg
|  |  |  | @ Cl=0.1, Cd= | 0.00808
|  |  |  | @ Cl=0.4, Cd= | 0.0080494
|  |  |  | @ Cl=0.6, Cd= | 0.0078033
alpha (deg) | Cl | Cd | Cm | Cl/Cd
-20 | -1.576 | 0.05069 | -0.009 | -31.095
-19.5 | -1.573 | 0.04525 | -0.01 | -34.751
-19 | -1.566 | 0.04067 | -0.01 | -38.506
-18.5 | -1.557 | 0.03656 | -0.011 | -42.582
-18 | -1.545 | 0.03289 | -0.011 | -46.98
-17.5 | -1.531 | 0.02946 | -0.012 | -51.983
-17 | -1.514 | 0.02655 | -0.013 | -57.037
-16.5 | -1.495 | 0.02394 | -0.013 | -62.418
-16 | -1.471 | 0.02186 | -0.014 | -67.299
-15.5 | -1.444 | 0.02 | -0.014 | -72.2
-15 | -1.414 | 0.01844 | -0.015 | -76.694
-14.5 | -1.382 | 0.01713 | -0.016 | -80.661
-14 | -1.346 | 0.016 | -0.016 | -84.159
-13.5 | -1.308 | 0.01504 | -0.017 | -87.011
-13 | -1.267 | 0.01425 | -0.017 | -88.968
-12.5 | -1.224 | 0.01333 | -0.018 | -91.811
-12 | -1.178 | 0.01271 | -0.019 | -92.689
-11.5 | -1.13 | 0.01218 | -0.019 | -92.781
-11 | -1.08 | 0.01171 | -0.02 | -92.189
-10.5 | -1.028 | 0.01127 | -0.02 | -91.203
-10 | -0.975 | 0.01089 | -0.021 | -89.453
-9.5 | -0.919 | 0.01056 | -0.022 | -87.037
-9 | -0.863 | 0.01026 | -0.022 | -84.12
-8.5 | -0.806 | 0.00997 | -0.023 | -80.778
-8 | -0.747 | 0.00974 | -0.023 | -76.73
-7.5 | -0.688 | 0.00949 | -0.024 | -72.429
-7 | -0.627 | 0.00931 | -0.025 | -67.393
-6.5 | -0.566 | 0.00916 | -0.025 | -61.796
-6 | -0.504 | 0.0081 | -0.026 | -62.236
-5.5 | -0.442 | 0.00837 | -0.026 | -52.826
-5 | -0.379 | 0.00794 | -0.027 | -47.786
-4.5 | -0.316 | 0.00824 | -0.027 | -38.375
-4 | -0.253 | 0.00819 | -0.028 | -30.87
-3.5 | -0.189 | 0.00813 | -0.029 | -23.251
-3 | -0.125 | 0.0085 | -0.029 | -14.712
-2.5 | -0.061 | 0.00837 | -0.03 | -7.268
-2 | 0.003 | 0.00829 | -0.03 | 0.42
-1.5 | 0.068 | 0.00808 | -0.031 | 8.407
-1 | 0.132 | 0.00808 | -0.031 | 16.365
-0.5 | 0.197 | 0.00806 | -0.032 | 24.367
0 | 0.26 | 0.00768 | -0.033 | 33.932
0.5 | 0.324 | 0.00768 | -0.033 | 42.23
1 | 0.388 | 0.00804 | -0.034 | 48.27
1.5 | 0.452 | 0.00809 | -0.034 | 55.864
2 | 0.515 | 0.00773 | -0.035 | 66.632
2.5 | 0.579 | 0.00778 | -0.035 | 74.363
3 | 0.642 | 0.00785 | -0.036 | 81.781
3.5 | 0.704 | 0.00754 | -0.036 | 93.444
4 | 0.767 | 0.00765 | -0.037 | 100.246
4.5 | 0.829 | 0.00869 | -0.037 | 95.402
5 | 0.89 | 0.00892 | -0.038 | 99.824
5.5 | 0.952 | 0.00938 | -0.038 | 101.47
6 | 1.012 | 0.00961 | -0.039 | 105.33
6.5 | 1.072 | 0.00986 | -0.039 | 108.689
7 | 1.131 | 0.01019 | -0.04 | 111.074
7.5 | 1.19 | 0.01054 | -0.04 | 112.911
8 | 1.247 | 0.01091 | -0.041 | 114.298
8.5 | 1.303 | 0.01138 | -0.041 | 114.517
9 | 1.359 | 0.01186 | -0.042 | 114.59
9.5 | 1.412 | 0.0124 | -0.042 | 113.873
10 | 1.464 | 0.01299 | -0.043 | 112.707
10.5 | 1.515 | 0.01364 | -0.043 | 111
11 | 1.563 | 0.01438 | -0.043 | 108.685
11.5 | 1.61 | 0.01519 | -0.044 | 105.969
12 | 1.654 | 0.01626 | -0.044 | 101.68
12.5 | 1.696 | 0.01725 | -0.044 | 98.296
13 | 1.735 | 0.01839 | -0.045 | 94.375
13.5 | 1.772 | 0.01965 | -0.045 | 90.18
14 | 1.807 | 0.02108 | -0.045 | 85.717
14.5 | 1.838 | 0.02266 | -0.045 | 81.104
15 | 1.866 | 0.02452 | -0.045 | 76.104
15.5 | 1.892 | 0.02671 | -0.046 | 70.863
16 | 1.916 | 0.02896 | -0.046 | 66.148
16.5 | 1.935 | 0.03149 | -0.046 | 61.458
17 | 1.952 | 0.0343 | -0.046 | 56.928
17.5 | 1.967 | 0.0373 | -0.046 | 52.743
18 | 1.979 | 0.0407 | -0.046 | 48.62
18.5 | 1.988 | 0.04448 | -0.046 | 44.701
19 | 1.994 | 0.04842 | -0.046 | 41.193
19.5 | 1.998 | 0.0526 | -0.046 | 37.979
20 | 1.998 | 0.05722 | -0.046 | 34.919

## 108. Re 10M Mach 0.10 (2)
BIGFOIL.COM POLAR EXPORT
NACA2221
NACA2221 |  |  |  | Cl Max: | 0.9075 | at alpha= | 8.5 | deg
XFOIL ncrit=9 |  |  |  | L/D Max: | 116.946 | at alpha= | 8.5 | deg
Re: | 10000000 |  |  | Cd Min: | 0.02964 | at alpha= | -20 | deg
Mach: | 0.1 |  |  | Cl=0 at alpha= | -1.8485 | deg
|  |  |  | @ Cl=0.1, Cd= | 0.0061351
|  |  |  | @ Cl=0.4, Cd= | 0.0062437
|  |  |  | @ Cl=0.6, Cd= | 0.0066335
alpha (deg) | Cl | Cd | Cm | Cl/Cd
-20 | -1.5886 | 0.02964 | -0.0767 | -53.5965
-19.5 | -1.5591 | 0.02682 | -0.078 | -58.132
-19 | -1.5266 | 0.0244 | -0.0789 | -62.5656
-18.5 | -1.4912 | 0.02235 | -0.0796 | -66.7204
-18 | -1.4584 | 0.02027 | -0.0798 | -71.9487
-17.5 | -1.4198 | 0.0186 | -0.0801 | -76.3333
-17 | -1.3778 | 0.01721 | -0.0805 | -80.0581
-16.5 | -1.3333 | 0.016 | -0.0809 | -83.3312
-16 | -1.3123 | 0.01473 | -0.0765 | -89.0903
-15.5 | -1.2734 | 0.01371 | -0.0751 | -92.8811
-14.5 | -1.1817 | 0.01208 | -0.0741 | -97.8228
-14 | -1.1403 | 0.0114 | -0.0724 | -100.0263
-13.5 | -1.0946 | 0.01093 | -0.0712 | -100.1464
-13 | -1.05 | 0.0104 | -0.0697 | -100.9615
-12.5 | -0.9999 | 0.00999 | -0.0692 | -100.0901
-12 | -0.9458 | 0.00959 | -0.0693 | -98.6236
-11.5 | -0.8755 | 0.00921 | -0.0727 | -95.0597
-11 | -0.7767 | 0.00877 | -0.0821 | -88.5633
-10.5 | -0.7244 | 0.00849 | -0.0817 | -85.3239
-10 | -0.6826 | 0.00823 | -0.079 | -82.9405
-9.5 | -0.6417 | 0.00802 | -0.0759 | -80.0125
-9 | -0.6045 | 0.00782 | -0.072 | -77.3018
-8.5 | -0.5672 | 0.00766 | -0.068 | -74.047
-8 | -0.5296 | 0.0075 | -0.064 | -70.6133
-7.5 | -0.4928 | 0.00734 | -0.0598 | -67.139
-7 | -0.4606 | 0.00729 | -0.0545 | -63.1824
-6.5 | -0.4228 | 0.00723 | -0.0504 | -58.4786
-6 | -0.3793 | 0.00712 | -0.0475 | -53.2725
-5.5 | -0.3341 | 0.00702 | -0.0449 | -47.5926
-5 | -0.288 | 0.00691 | -0.0425 | -41.6787
-4.5 | -0.2409 | 0.00681 | -0.0403 | -35.3744
-4 | -0.1938 | 0.00673 | -0.0381 | -28.7964
-3.5 | -0.1472 | 0.00667 | -0.0358 | -22.069
-3 | -0.1002 | 0.0066 | -0.0335 | -15.1818
-2.5 | -0.0537 | 0.00652 | -0.0312 | -8.2362
-2 | -0.0133 | 0.00628 | -0.0276 | -2.1178
-1.5 | 0.0306 | 0.00617 | -0.0248 | 4.9595
-1 | 0.0776 | 0.00614 | -0.0225 | 12.6384
-0.5 | 0.1233 | 0.00613 | -0.02 | 20.1142
0 | 0.1702 | 0.00612 | -0.0177 | 27.8105
0.5 | 0.216 | 0.00613 | -0.0153 | 35.2365
1 | 0.2613 | 0.00616 | -0.0126 | 42.4188
1.5 | 0.3002 | 0.00618 | -0.0087 | 48.5761
2 | 0.3396 | 0.00619 | -0.0048 | 54.8627
2.5 | 0.3818 | 0.00621 | -0.0016 | 61.4815
3 | 0.425 | 0.00629 | 0.0014 | 67.5676
3.5 | 0.4669 | 0.00635 | 0.0047 | 73.5276
4 | 0.511 | 0.00643 | 0.0075 | 79.4712
4.5 | 0.5547 | 0.00655 | 0.0103 | 84.687
5 | 0.5983 | 0.00663 | 0.0131 | 90.2413
5.5 | 0.6418 | 0.00672 | 0.0159 | 95.506
6 | 0.6838 | 0.00686 | 0.0189 | 99.6793
6.5 | 0.7257 | 0.00698 | 0.0219 | 103.9685
7 | 0.7676 | 0.00711 | 0.0248 | 107.9606
7.5 | 0.8089 | 0.00732 | 0.0278 | 110.5055
8 | 0.8528 | 0.0075 | 0.0301 | 113.7067
8.5 | 0.9075 | 0.00776 | 0.0299 | 116.9459

## 109. Re 10M Mach 0.25 (1)
BIGFOIL.COM POLAR EXPORT
NACA2221
NACA2221 |  |  |  | Cl Max: | 1.894 | at alpha= | 17.5 | deg
JavaFoil+Calcfoil stall+Eppler ext transition |  |  |  | L/D Max: | 110.81 | at alpha= | 8.5 | deg
Re: | 10000000 |  |  | Cd Min: | 0.00746 | at alpha= | 1 | deg
Mach: | 0.25 |  |  | Cl=0 at alpha= | -2.0303 | deg
|  |  |  | @ Cl=0.1, Cd= | 0.0082746
|  |  |  | @ Cl=0.4, Cd= | 0.0074601
|  |  |  | @ Cl=0.6, Cd= | 0.0079491
alpha (deg) | Cl | Cd | Cm | Cl/Cd
-20 | -1.403 | 0.07361 | -0.009 | -19.067
-19.5 | -1.419 | 0.06527 | -0.01 | -21.748
-19 | -1.432 | 0.05773 | -0.01 | -24.804
-18.5 | -1.441 | 0.05072 | -0.011 | -28.421
-18 | -1.446 | 0.0449 | -0.011 | -32.212
-17.5 | -1.448 | 0.03958 | -0.012 | -36.575
-17 | -1.445 | 0.03496 | -0.013 | -41.335
-16.5 | -1.438 | 0.03087 | -0.013 | -46.604
-16 | -1.428 | 0.02731 | -0.014 | -52.275
-15.5 | -1.411 | 0.02444 | -0.015 | -57.747
-15 | -1.391 | 0.02203 | -0.015 | -63.154
-14.5 | -1.367 | 0.01999 | -0.016 | -68.398
-14 | -1.339 | 0.01816 | -0.016 | -73.742
-13.5 | -1.307 | 0.01676 | -0.017 | -78.002
-13 | -1.271 | 0.0156 | -0.018 | -81.488
-12.5 | -1.232 | 0.01464 | -0.018 | -84.141
-12 | -1.189 | 0.0138 | -0.019 | -86.152
-11.5 | -1.144 | 0.0131 | -0.02 | -87.322
-11 | -1.096 | 0.01247 | -0.02 | -87.856
-10.5 | -1.045 | 0.01194 | -0.021 | -87.57
-10 | -0.992 | 0.01146 | -0.022 | -86.621
-9.5 | -0.938 | 0.01108 | -0.022 | -84.632
-9 | -0.881 | 0.01071 | -0.023 | -82.289
-8.5 | -0.824 | 0.0104 | -0.023 | -79.221
-8 | -0.764 | 0.01009 | -0.024 | -75.762
-7.5 | -0.704 | 0.00983 | -0.025 | -71.617
-7 | -0.642 | 0.00964 | -0.025 | -66.629
-6.5 | -0.58 | 0.00943 | -0.026 | -61.551
-6 | -0.517 | 0.00893 | -0.026 | -57.918
-5.5 | -0.453 | 0.00782 | -0.027 | -58.008
-5 | -0.389 | 0.00814 | -0.028 | -47.804
-4.5 | -0.325 | 0.00801 | -0.028 | -40.534
-4 | -0.259 | 0.00797 | -0.029 | -32.564
-3.5 | -0.194 | 0.00833 | -0.029 | -23.294
-3 | -0.128 | 0.0079 | -0.03 | -16.258
-2.5 | -0.062 | 0.00859 | -0.031 | -7.278
-2 | 0.004 | 0.00844 | -0.031 | 0.424
-1.5 | 0.07 | 0.00832 | -0.032 | 8.383
-1 | 0.136 | 0.00822 | -0.032 | 16.515
-0.5 | 0.202 | 0.00778 | -0.033 | 25.933
0 | 0.267 | 0.00783 | -0.033 | 34.171
0.5 | 0.333 | 0.00784 | -0.034 | 42.512
1 | 0.399 | 0.00746 | -0.035 | 53.424
1.5 | 0.464 | 0.00747 | -0.035 | 62.139
2 | 0.529 | 0.00756 | -0.036 | 69.956
2.5 | 0.594 | 0.00798 | -0.036 | 74.423
3 | 0.658 | 0.00765 | -0.037 | 86.026
3.5 | 0.723 | 0.00866 | -0.037 | 83.415
4 | 0.787 | 0.00881 | -0.038 | 89.28
4.5 | 0.85 | 0.00896 | -0.038 | 94.824
5 | 0.913 | 0.00919 | -0.039 | 99.366
5.5 | 0.975 | 0.00943 | -0.04 | 103.427
6 | 1.037 | 0.00971 | -0.04 | 106.77
6.5 | 1.098 | 0.01003 | -0.041 | 109.459
7 | 1.158 | 0.01063 | -0.041 | 108.91
7.5 | 1.217 | 0.01106 | -0.041 | 110.051
8 | 1.275 | 0.01151 | -0.042 | 110.76
8.5 | 1.332 | 0.01202 | -0.042 | 110.81
9 | 1.387 | 0.01263 | -0.043 | 109.808
9.5 | 1.44 | 0.01326 | -0.043 | 108.57
10 | 1.491 | 0.01399 | -0.044 | 106.613
10.5 | 1.54 | 0.0148 | -0.044 | 104.042
11 | 1.587 | 0.01571 | -0.044 | 101.01
11.5 | 1.631 | 0.01675 | -0.045 | 97.367
12 | 1.672 | 0.01792 | -0.045 | 93.318
12.5 | 1.71 | 0.01925 | -0.045 | 88.854
13 | 1.745 | 0.0209 | -0.045 | 83.519
13.5 | 1.777 | 0.02262 | -0.046 | 78.562
14 | 1.805 | 0.02457 | -0.046 | 73.467
14.5 | 1.829 | 0.02681 | -0.046 | 68.234
15 | 1.85 | 0.02931 | -0.046 | 63.113
15.5 | 1.867 | 0.03217 | -0.046 | 58.021
16 | 1.88 | 0.03536 | -0.046 | 53.16
16.5 | 1.889 | 0.03899 | -0.046 | 48.432
17 | 1.893 | 0.0429 | -0.046 | 44.135
17.5 | 1.894 | 0.04728 | -0.046 | 40.067
18 | 1.892 | 0.05194 | -0.046 | 36.423
18.5 | 1.886 | 0.05695 | -0.046 | 33.114
19 | 1.875 | 0.06249 | -0.046 | 30.003
19.5 | 1.859 | 0.06856 | -0.046 | 27.114
20 | 1.84 | 0.07495 | -0.046 | 24.543

## 110. Re 10M Mach 0.25 (2)
BIGFOIL.COM POLAR EXPORT
NACA2221
NACA2221 |  |  |  | Cl Max: | 1.6466 | at alpha= | 18 | deg
XFOIL ncrit=9 |  |  |  | L/D Max: | 122.667 | at alpha= | 9.5 | deg
Re: | 10000000 |  |  | Cd Min: | 0.06725 | at alpha= | 20 | deg
Mach: | 0.25 |  |  | Cl=0 at alpha= | -1.8419 | deg
|  |  |  | @ Cl=0.1, Cd= | 0.00621
|  |  |  | @ Cl=0.4, Cd= | 0.0063895
|  |  |  | @ Cl=0.6, Cd= | 0.0067969
alpha (deg) | Cl | Cd | Cm | Cl/Cd
-20 | -1.5555 | 0.04245 | -0.0863 | -36.6431
-19.5 | -1.535 | 0.03804 | -0.0882 | -40.3523
-19 | -1.5183 | 0.03339 | -0.0901 | -45.4717
-18.5 | -1.4921 | 0.02972 | -0.0914 | -50.2052
-18 | -1.4617 | 0.02667 | -0.0922 | -54.8069
-17.5 | -1.4253 | 0.02419 | -0.0927 | -58.921
-17 | -1.3894 | 0.02177 | -0.093 | -63.8218
-16.5 | -1.3532 | 0.01953 | -0.093 | -69.2883
-16 | -1.3179 | 0.01783 | -0.0914 | -73.9148
-15.5 | -1.2879 | 0.01639 | -0.0882 | -78.5784
-14.5 | -1.203 | 0.01376 | -0.0858 | -87.4273
-14 | -1.1576 | 0.01283 | -0.0844 | -90.226
-13.5 | -1.1164 | 0.01201 | -0.082 | -92.9559
-13 | -1.0699 | 0.0114 | -0.0802 | -93.8509
-12.5 | -1.022 | 0.01082 | -0.0785 | -94.4547
-12 | -0.9705 | 0.0103 | -0.0775 | -94.2233
-11.5 | -0.9134 | 0.00981 | -0.0774 | -93.1091
-11 | -0.8118 | 0.00936 | -0.0862 | -86.7308
-10.5 | -0.7427 | 0.00892 | -0.0885 | -83.2623
-10 | -0.6914 | 0.00862 | -0.087 | -80.2088
-9.5 | -0.6483 | 0.00834 | -0.0839 | -77.7338
-9 | -0.6081 | 0.00811 | -0.08 | -74.9815
-8.5 | -0.5688 | 0.00793 | -0.0758 | -71.7276
-8 | -0.5298 | 0.00771 | -0.0716 | -68.716
-7.5 | -0.4923 | 0.00754 | -0.0669 | -65.2918
-7 | -0.4535 | 0.00742 | -0.0625 | -61.1186
-6.5 | -0.4179 | 0.0073 | -0.0573 | -57.2466
-6 | -0.3826 | 0.00724 | -0.0521 | -52.8453
-5.5 | -0.3376 | 0.00715 | -0.0489 | -47.2168
-5 | -0.292 | 0.00705 | -0.0458 | -41.4184
-4.5 | -0.2449 | 0.00695 | -0.043 | -35.2374
-4 | -0.197 | 0.00686 | -0.0405 | -28.7172
-3.5 | -0.1501 | 0.00679 | -0.0377 | -22.106
-3 | -0.1029 | 0.0067 | -0.035 | -15.3582
-2.5 | -0.0554 | 0.00663 | -0.0323 | -8.356
-2 | -0.0136 | 0.00641 | -0.0286 | -2.1217
-1.5 | 0.0294 | 0.00626 | -0.0251 | 4.6965
-1 | 0.0754 | 0.00621 | -0.0221 | 12.1417
-0.5 | 0.1218 | 0.00621 | -0.0193 | 19.6135
0 | 0.1679 | 0.00623 | -0.0163 | 26.9502
0.5 | 0.2128 | 0.00625 | -0.0132 | 34.048
1 | 0.2503 | 0.00623 | -0.0084 | 40.1766
1.5 | 0.2916 | 0.00624 | -0.0044 | 46.7308
2 | 0.3348 | 0.00632 | -0.0009 | 52.9747
2.5 | 0.3794 | 0.00634 | 0.0023 | 59.8423
3 | 0.421 | 0.00644 | 0.0061 | 65.3727
3.5 | 0.4672 | 0.00649 | 0.009 | 71.9877
4 | 0.5127 | 0.00659 | 0.0119 | 77.7997
4.5 | 0.5552 | 0.00673 | 0.0155 | 82.4963
5 | 0.6021 | 0.0068 | 0.0182 | 88.5441
5.5 | 0.6477 | 0.00692 | 0.021 | 93.5983
6 | 0.6889 | 0.0071 | 0.0247 | 97.0282
6.5 | 0.7352 | 0.00722 | 0.0274 | 101.8283
7 | 0.7778 | 0.00739 | 0.0307 | 105.2503
7.5 | 0.8227 | 0.00763 | 0.0334 | 107.8244
8 | 0.8729 | 0.00792 | 0.0349 | 110.2146
8.5 | 0.9595 | 0.00827 | 0.0288 | 116.0218
9 | 1.0663 | 0.0087 | 0.0184 | 122.5632
9.5 | 1.1224 | 0.00915 | 0.0185 | 122.6667
10 | 1.175 | 0.00961 | 0.0193 | 122.2685
10.5 | 1.227 | 0.01025 | 0.0199 | 119.7073
11 | 1.2829 | 0.01108 | 0.0196 | 115.7852
11.5 | 1.3229 | 0.01203 | 0.0221 | 109.9667
12 | 1.3509 | 0.0131 | 0.0267 | 103.1221
12.5 | 1.4012 | 0.01422 | 0.0267 | 98.5373
13 | 1.4471 | 0.01546 | 0.0273 | 93.6028
13.5 | 1.4906 | 0.01695 | 0.0279 | 87.941
14 | 1.5313 | 0.01862 | 0.0285 | 82.2395
15 | 1.5887 | 0.0228 | 0.0323 | 69.6798
15.5 | 1.6044 | 0.02527 | 0.0357 | 63.4903
16 | 1.6216 | 0.02787 | 0.0385 | 58.1844
16.5 | 1.6305 | 0.0312 | 0.0411 | 52.2596
17 | 1.6418 | 0.03456 | 0.0432 | 47.5058
18 | 1.6466 | 0.04307 | 0.0467 | 38.2308
18.5 | 1.6419 | 0.04814 | 0.0479 | 34.1068
19 | 1.632 | 0.05381 | 0.0486 | 30.3289
19.5 | 1.6213 | 0.05985 | 0.0487 | 27.0894
20 | 1.5997 | 0.06725 | 0.0479 | 23.7874

## 111. Re 10M Mach 0.50 (1)
BIGFOIL.COM POLAR EXPORT
NACA2221
NACA2221 |  |  |  | Cl Max: | 1.577 | at alpha= | 11 | deg
JavaFoil+Calcfoil stall+Eppler ext transition |  |  |  | L/D Max: | 97.887 | at alpha= | 5.5 | deg
Re: | 10000000 |  |  | Cd Min: | 0.00699 | at alpha= | -0.5 | deg
Mach: | 0.5 |  |  | Cl=0 at alpha= | -2.027 | deg
|  |  |  | @ Cl=0.1, Cd= | 0.0074567
|  |  |  | @ Cl=0.4, Cd= | 0.0082597
|  |  |  | @ Cl=0.6, Cd= | 0.0086744
alpha (deg) | Cl | Cd | Cm | Cl/Cd
-16 | -0.844 | 0.0852 | -0.013 | -9.907
-15.5 | -0.787 | 0.10629 | -0.011 | -7.402
-15 | -0.815 | 0.05748 | -0.015 | -14.178
-14.5 | -0.77 | 0.06575 | -0.015 | -11.711
-14 | -0.728 | 0.07247 | -0.015 | -10.044
-13.5 | -0.691 | 0.07563 | -0.015 | -9.137
-13 | -0.676 | 0.06188 | -0.016 | -10.929
-12.5 | -0.639 | 0.0658 | -0.016 | -9.712
-12 | -0.986 | 0.0318 | -0.02 | -31.004
-11.5 | -1.048 | 0.02438 | -0.021 | -42.981
-11 | -1.062 | 0.02007 | -0.022 | -52.882
-10.5 | -1.05 | 0.01755 | -0.023 | -59.834
-10 | -1.023 | 0.01576 | -0.024 | -64.878
-9.5 | -0.984 | 0.01447 | -0.024 | -68.011
-9 | -0.937 | 0.01342 | -0.025 | -69.85
-8.5 | -0.885 | 0.01259 | -0.026 | -70.294
-8 | -0.828 | 0.01194 | -0.027 | -69.332
-7.5 | -0.767 | 0.01137 | -0.027 | -67.476
-7 | -0.704 | 0.01089 | -0.028 | -64.661
-6.5 | -0.638 | 0.0102 | -0.029 | -62.562
-6 | -0.571 | 0.00984 | -0.029 | -57.962
-5.5 | -0.502 | 0.00956 | -0.03 | -52.469
-5 | -0.431 | 0.0093 | -0.031 | -46.407
-4.5 | -0.36 | 0.00907 | -0.031 | -39.73
-4 | -0.288 | 0.00891 | -0.032 | -32.35
-3.5 | -0.216 | 0.00844 | -0.033 | -25.586
-3 | -0.143 | 0.00747 | -0.033 | -19.123
-2.5 | -0.07 | 0.0081 | -0.034 | -8.59
-2 | 0.004 | 0.0076 | -0.035 | 0.525
-1.5 | 0.078 | 0.00752 | -0.035 | 10.336
-1 | 0.151 | 0.00731 | -0.036 | 20.715
-0.5 | 0.225 | 0.00699 | -0.037 | 32.185
0 | 0.298 | 0.00733 | -0.037 | 40.627
0.5 | 0.371 | 0.00822 | -0.038 | 45.113
1 | 0.444 | 0.00832 | -0.039 | 53.311
1.5 | 0.516 | 0.00843 | -0.039 | 61.161
2 | 0.588 | 0.0086 | -0.04 | 68.359
2.5 | 0.659 | 0.00904 | -0.04 | 72.949
3 | 0.73 | 0.00923 | -0.041 | 79.145
3.5 | 0.801 | 0.00949 | -0.042 | 84.341
4 | 0.87 | 0.00977 | -0.042 | 89.053
4.5 | 0.939 | 0.0101 | -0.043 | 92.969
5 | 1.007 | 0.01051 | -0.043 | 95.848
5.5 | 1.074 | 0.01097 | -0.044 | 97.887
6 | 1.139 | 0.0118 | -0.044 | 96.55
6.5 | 1.202 | 0.0124 | -0.045 | 96.949
7 | 1.264 | 0.01312 | -0.045 | 96.305
7.5 | 1.322 | 0.01404 | -0.046 | 94.192
8 | 1.377 | 0.01506 | -0.046 | 91.463
8.5 | 1.428 | 0.01628 | -0.047 | 87.701
9 | 1.474 | 0.01781 | -0.047 | 82.754
9.5 | 1.513 | 0.01967 | -0.047 | 76.952
10 | 1.545 | 0.02197 | -0.047 | 70.323
10.5 | 1.567 | 0.0249 | -0.047 | 62.938
11 | 1.577 | 0.02854 | -0.047 | 55.25
11.5 | 1.57 | 0.03346 | -0.047 | 46.937
12 | 1.541 | 0.03974 | -0.047 | 38.775
12.5 | 1.474 | 0.04815 | -0.046 | 30.616
13 | 1.294 | 0.06178 | -0.045 | 20.952
13.5 | 0.975 | 0.06933 | -0.045 | 14.07
14 | 0.994 | 0.08013 | -0.044 | 12.408
14.5 | 1.029 | 0.07686 | -0.045 | 13.39
15 | 1.052 | 0.08522 | -0.045 | 12.34
15.5 | 1.053 | 0.11437 | -0.042 | 9.208
16 | 1.067 | 0.14131 | -0.04 | 7.552

## 112. Re 10M Mach 0.50 (2)
BIGFOIL.COM POLAR EXPORT
NACA2221
NACA2221 |  |  |  | Cl Max: | 1.5391 | at alpha= | 14 | deg
XFOIL ncrit=9 |  |  |  | L/D Max: | 98.1706 | at alpha= | 8 | deg
Re: | 10000000 |  |  | Cd Min: | 0.13657 | at alpha= | -20 | deg
Mach: | 0.5 |  |  | Cl=0 at alpha= | -1.7041 | deg
|  |  |  | @ Cl=0.1, Cd= | 0.0065954
|  |  |  | @ Cl=0.4, Cd= | 0.0071186
|  |  |  | @ Cl=0.6, Cd= | 0.0077647
alpha (deg) | Cl | Cd | Cm | Cl/Cd
-20 | -0.9528 | 0.13657 | -0.07 | -6.9766
-19.5 | -1.0033 | 0.12264 | -0.0809 | -8.1809
-19 | -1.0476 | 0.10992 | -0.0905 | -9.5306
-18.5 | -1.0863 | 0.09781 | -0.0996 | -11.1062
-18 | -1.122 | 0.0862 | -0.1083 | -13.0162
-17.5 | -1.1506 | 0.07548 | -0.1162 | -15.2438
-17 | -1.1754 | 0.06574 | -0.1224 | -17.8795
-16.5 | -1.1985 | 0.05676 | -0.1272 | -21.1152
-16 | -1.2155 | 0.04858 | -0.1308 | -25.0206
-15.5 | -1.2219 | 0.04136 | -0.1334 | -29.543
-15 | -1.2331 | 0.0357 | -0.1311 | -34.5406
-14.5 | -1.2254 | 0.03054 | -0.13 | -40.1244
-14 | -1.2015 | 0.02614 | -0.129 | -45.964
-13.5 | -1.1642 | 0.02261 | -0.1279 | -51.4905
-13 | -1.1228 | 0.01994 | -0.1254 | -56.3089
-12.5 | -1.0821 | 0.01778 | -0.122 | -60.8605
-12 | -1.0374 | 0.01592 | -0.1187 | -65.1633
-11.5 | -0.9868 | 0.01442 | -0.1156 | -68.4327
-11 | -0.9313 | 0.01318 | -0.1128 | -70.6601
-10.5 | -0.8695 | 0.01216 | -0.1107 | -71.5049
-10 | -0.7932 | 0.01122 | -0.1112 | -70.6952
-9.5 | -0.6962 | 0.01045 | -0.1153 | -66.622
-9 | -0.6336 | 0.0099 | -0.1131 | -64
-8.5 | -0.5832 | 0.00939 | -0.1087 | -62.1086
-8 | -0.5364 | 0.00897 | -0.1035 | -59.7993
-7.5 | -0.4906 | 0.00865 | -0.098 | -56.7168
-7 | -0.4484 | 0.00839 | -0.0919 | -53.4446
-6.5 | -0.4056 | 0.00814 | -0.0858 | -49.828
-6 | -0.3626 | 0.00792 | -0.0798 | -45.7828
-5.5 | -0.318 | 0.00773 | -0.074 | -41.1384
-5 | -0.2771 | 0.00756 | -0.0676 | -36.6534
-4 | -0.2031 | 0.00737 | -0.0531 | -27.5577
-3.5 | -0.1574 | 0.00729 | -0.0477 | -21.5912
-3 | -0.1115 | 0.00724 | -0.0424 | -15.4006
-2.5 | -0.0648 | 0.00716 | -0.0373 | -9.0503
-2 | -0.0203 | 0.00706 | -0.0318 | -2.8754
-1.5 | 0.014 | 0.00678 | -0.0244 | 2.0649
-1 | 0.0409 | 0.00661 | -0.0154 | 6.1876
-0.5 | 0.0828 | 0.00658 | -0.0095 | 12.5836
0 | 0.1274 | 0.00662 | -0.0041 | 19.2447
0.5 | 0.1703 | 0.00669 | 0.0016 | 25.4559
1 | 0.2191 | 0.00678 | 0.0061 | 32.3156
1.5 | 0.2667 | 0.00685 | 0.0109 | 38.9343
2 | 0.3145 | 0.00698 | 0.0155 | 45.0573
2.5 | 0.3659 | 0.00705 | 0.0195 | 51.9007
3 | 0.4156 | 0.00715 | 0.0238 | 58.1259
3.5 | 0.4647 | 0.00731 | 0.0282 | 63.5705
4 | 0.5151 | 0.00746 | 0.0324 | 69.0483
4.5 | 0.5695 | 0.00761 | 0.0359 | 74.8357
5 | 0.6188 | 0.00786 | 0.0402 | 78.7277
5.5 | 0.67 | 0.00816 | 0.0442 | 82.1078
6 | 0.7247 | 0.00842 | 0.0476 | 86.0689
6.5 | 0.7798 | 0.0088 | 0.0507 | 88.6136
7 | 0.8421 | 0.00922 | 0.0525 | 91.3341
7.5 | 0.9171 | 0.00983 | 0.0517 | 93.296
8 | 1.0357 | 0.01055 | 0.0428 | 98.1706
8.5 | 1.1071 | 0.01131 | 0.0428 | 97.8868
9 | 1.1685 | 0.01221 | 0.0444 | 95.7002
10 | 1.2785 | 0.01478 | 0.049 | 86.502
10.5 | 1.332 | 0.0167 | 0.0506 | 79.7605
11 | 1.3656 | 0.01886 | 0.0551 | 72.4072
12 | 1.44 | 0.02419 | 0.0606 | 59.5287
12.5 | 1.4765 | 0.02782 | 0.0613 | 53.0733
13 | 1.5125 | 0.03161 | 0.0618 | 47.8488
14 | 1.5391 | 0.04186 | 0.0631 | 36.7678
14.5 | 1.5253 | 0.04786 | 0.0653 | 31.87
15 | 1.5103 | 0.05427 | 0.0666 | 27.8294
15.5 | 1.4814 | 0.06196 | 0.0668 | 23.909
16 | 1.4529 | 0.06987 | 0.0662 | 20.7943
16.5 | 1.4123 | 0.07902 | 0.0644 | 17.8727
17 | 1.372 | 0.08854 | 0.0619 | 15.4958
17.5 | 1.3222 | 0.09917 | 0.0581 | 13.3327
18 | 1.2821 | 0.10934 | 0.0541 | 11.7258
18.5 | 1.2485 | 0.11923 | 0.0499 | 10.4714
19 | 1.2198 | 0.1289 | 0.0454 | 9.4631

## 113. Re 12M Mach 0.00 (1)
BIGFOIL.COM POLAR EXPORT
NACA2221
NACA2221 |  |  |  | Cl Max: | 2.022 | at alpha= | 20 | deg
JavaFoil+Calcfoil stall+Eppler ext transition |  |  |  | L/D Max: | 116.577 | at alpha= | 8.5 | deg
Re: | 12000000 |  |  | Cd Min: | 0.0075 | at alpha= | 4 | deg
Mach: | 0 |  |  | Cl=0 at alpha= | -2.0234 | deg
|  |  |  | @ Cl=0.1, Cd= | 0.008135
|  |  |  | @ Cl=0.4, Cd= | 0.0078753
|  |  |  | @ Cl=0.6, Cd= | 0.0076467
alpha (deg) | Cl | Cd | Cm | Cl/Cd
-20 | -1.601 | 0.04604 | -0.009 | -34.778
-19.5 | -1.595 | 0.04129 | -0.01 | -38.632
-19 | -1.587 | 0.03688 | -0.01 | -43.023
-18.5 | -1.575 | 0.03321 | -0.011 | -47.439
-18 | -1.561 | 0.02995 | -0.011 | -52.133
-17.5 | -1.545 | 0.027 | -0.012 | -57.223
-17 | -1.526 | 0.02443 | -0.013 | -62.445
-16.5 | -1.504 | 0.0222 | -0.013 | -67.747
-16 | -1.479 | 0.02025 | -0.014 | -73.046
-15.5 | -1.45 | 0.01871 | -0.014 | -77.516
-15 | -1.419 | 0.01734 | -0.015 | -81.851
-14.5 | -1.385 | 0.01621 | -0.016 | -85.432
-14 | -1.348 | 0.01519 | -0.016 | -88.742
-13.5 | -1.309 | 0.01436 | -0.017 | -91.158
-13 | -1.267 | 0.01362 | -0.017 | -93.035
-12.5 | -1.223 | 0.01302 | -0.018 | -93.917
-12 | -1.176 | 0.01248 | -0.019 | -94.248
-11.5 | -1.128 | 0.01174 | -0.019 | -96.047
-11 | -1.077 | 0.01133 | -0.02 | -95.112
-10.5 | -1.025 | 0.01093 | -0.02 | -93.794
-10 | -0.972 | 0.01057 | -0.021 | -91.937
-9.5 | -0.916 | 0.01027 | -0.022 | -89.217
-9 | -0.86 | 0.00999 | -0.022 | -86.057
-8.5 | -0.803 | 0.00971 | -0.023 | -82.63
-8 | -0.744 | 0.0095 | -0.023 | -78.295
-7.5 | -0.685 | 0.00927 | -0.024 | -73.823
-7 | -0.625 | 0.0091 | -0.024 | -68.609
-6.5 | -0.564 | 0.00802 | -0.025 | -70.297
-6 | -0.502 | 0.00834 | -0.026 | -60.181
-5.5 | -0.44 | 0.00821 | -0.026 | -53.577
-5 | -0.378 | 0.00857 | -0.027 | -44.058
-4.5 | -0.315 | 0.00808 | -0.027 | -38.965
-4 | -0.252 | 0.00804 | -0.028 | -31.308
-3.5 | -0.188 | 0.00843 | -0.028 | -22.303
-3 | -0.124 | 0.00869 | -0.029 | -14.324
-2.5 | -0.061 | 0.00856 | -0.03 | -7.074
-2 | 0.003 | 0.00851 | -0.03 | 0.407
-1.5 | 0.068 | 0.00841 | -0.031 | 8.029
-1 | 0.132 | 0.00786 | -0.031 | 16.738
-0.5 | 0.196 | 0.00788 | -0.032 | 24.815
0 | 0.259 | 0.00787 | -0.032 | 32.927
0.5 | 0.323 | 0.00831 | -0.033 | 38.842
1 | 0.386 | 0.00786 | -0.034 | 49.141
1.5 | 0.45 | 0.00793 | -0.034 | 56.739
2 | 0.513 | 0.00798 | -0.035 | 64.253
2.5 | 0.576 | 0.00762 | -0.035 | 75.562
3 | 0.639 | 0.00769 | -0.036 | 83.11
3.5 | 0.701 | 0.00782 | -0.036 | 89.687
4 | 0.763 | 0.0075 | -0.037 | 101.73
4.5 | 0.825 | 0.00798 | -0.037 | 103.341
5 | 0.887 | 0.00905 | -0.038 | 97.991
5.5 | 0.947 | 0.00924 | -0.038 | 102.534
6 | 1.008 | 0.00946 | -0.039 | 106.51
6.5 | 1.068 | 0.0097 | -0.039 | 110.039
7 | 1.127 | 0.01003 | -0.04 | 112.294
7.5 | 1.185 | 0.01037 | -0.04 | 114.266
8 | 1.242 | 0.01073 | -0.041 | 115.797
8.5 | 1.299 | 0.01114 | -0.041 | 116.577
9 | 1.354 | 0.01163 | -0.042 | 116.405
9.5 | 1.408 | 0.01214 | -0.042 | 115.962
10 | 1.46 | 0.01269 | -0.042 | 114.992
10.5 | 1.51 | 0.0133 | -0.043 | 113.589
11 | 1.559 | 0.01398 | -0.043 | 111.57
11.5 | 1.606 | 0.01491 | -0.044 | 107.699
12 | 1.651 | 0.01572 | -0.044 | 105.037
12.5 | 1.694 | 0.01663 | -0.044 | 101.849
13 | 1.734 | 0.01762 | -0.044 | 98.421
13.5 | 1.772 | 0.01879 | -0.045 | 94.321
14 | 1.808 | 0.02008 | -0.045 | 90.039
14.5 | 1.84 | 0.02153 | -0.045 | 85.456
15 | 1.87 | 0.02317 | -0.045 | 80.706
15.5 | 1.898 | 0.02512 | -0.046 | 75.563
16 | 1.922 | 0.02718 | -0.046 | 70.731
16.5 | 1.944 | 0.02945 | -0.046 | 66.021
17 | 1.963 | 0.03189 | -0.046 | 61.565
17.5 | 1.979 | 0.03486 | -0.046 | 56.787
18 | 1.993 | 0.03794 | -0.046 | 52.534
18.5 | 2.005 | 0.04126 | -0.046 | 48.599
19 | 2.013 | 0.0448 | -0.046 | 44.944
19.5 | 2.019 | 0.0488 | -0.046 | 41.365
20 | 2.022 | 0.05301 | -0.046 | 38.141

## 114. Re 12M Mach 0.00 (2)
BIGFOIL.COM POLAR EXPORT
NACA2221
NACA2221 |  |  |  | Cl Max: | 1.7218 | at alpha= | 20 | deg
XFOIL ncrit=9 |  |  |  | L/D Max: | 131.271 | at alpha= | 10 | deg
Re: | 12000000 |  |  | Cd Min: | 0.04357 | at alpha= | 20 | deg
Mach: | 0 |  |  | Cl=0 at alpha= | -1.9 | deg
|  |  |  | @ Cl=0.1, Cd= | 0.0060425
|  |  |  | @ Cl=0.4, Cd= | 0.0061241
|  |  |  | @ Cl=0.6, Cd= | 0.0064219
alpha (deg) | Cl | Cd | Cm | Cl/Cd
-20 | -1.5929 | 0.02633 | -0.0769 | -60.4975
-19.5 | -1.5635 | 0.02385 | -0.0777 | -65.5556
-19 | -1.5305 | 0.0218 | -0.0781 | -70.2064
-18.5 | -1.4938 | 0.02012 | -0.0785 | -74.2445
-18 | -1.457 | 0.01848 | -0.0788 | -78.842
-17.5 | -1.4174 | 0.01704 | -0.079 | -83.1808
-17 | -1.3759 | 0.01577 | -0.0792 | -87.2479
-16.5 | -1.352 | 0.01467 | -0.0754 | -92.1609
-16 | -1.3162 | 0.01371 | -0.0735 | -96.0029
-15.5 | -1.2708 | 0.01279 | -0.0734 | -99.3589
-15 | -1.2297 | 0.01202 | -0.0721 | -102.3045
-14.5 | -1.1878 | 0.01145 | -0.0705 | -103.738
-14 | -1.1468 | 0.01087 | -0.0688 | -105.5014
-13.5 | -1.102 | 0.01041 | -0.0675 | -105.8598
-13 | -1.0528 | 0.01002 | -0.0669 | -105.0699
-12.5 | -1.0019 | 0.00959 | -0.0667 | -104.4734
-11.5 | -0.832 | 0.00879 | -0.0801 | -94.653
-11 | -0.7723 | 0.00849 | -0.0814 | -90.9658
-10.5 | -0.7281 | 0.00823 | -0.0793 | -88.469
-10 | -0.6873 | 0.00799 | -0.0764 | -86.02
-9.5 | -0.6489 | 0.00779 | -0.0729 | -83.2991
-9 | -0.6116 | 0.00764 | -0.0691 | -80.0524
-8.5 | -0.5751 | 0.00749 | -0.065 | -76.7824
-8 | -0.5376 | 0.00731 | -0.0611 | -73.5431
-7.5 | -0.5021 | 0.00721 | -0.0567 | -69.6394
-7 | -0.4706 | 0.00718 | -0.0513 | -65.5432
-6.5 | -0.4282 | 0.00708 | -0.0483 | -60.4802
-6 | -0.3832 | 0.00697 | -0.0458 | -54.9785
-5.5 | -0.3363 | 0.00688 | -0.0437 | -48.8808
-5 | -0.2894 | 0.00678 | -0.0415 | -42.6844
-4.5 | -0.2424 | 0.0067 | -0.0394 | -36.1791
-4 | -0.1954 | 0.00663 | -0.0372 | -29.4721
-3.5 | -0.1481 | 0.00658 | -0.0351 | -22.5076
-3 | -0.1012 | 0.00651 | -0.033 | -15.5453
-2.5 | -0.0541 | 0.00645 | -0.0308 | -8.3876
-2 | -0.0083 | 0.00636 | -0.0285 | -1.305
-1.5 | 0.0332 | 0.00611 | -0.0252 | 5.4337
-1 | 0.0802 | 0.00606 | -0.0231 | 13.2343
-0.5 | 0.1256 | 0.00602 | -0.0206 | 20.8638
0 | 0.1726 | 0.00601 | -0.0184 | 28.7188
0.5 | 0.2185 | 0.00605 | -0.016 | 36.1157
1 | 0.2639 | 0.0061 | -0.0135 | 43.2623
1.5 | 0.3099 | 0.0061 | -0.0112 | 50.8033
2 | 0.3471 | 0.00609 | -0.0069 | 56.9951
2.5 | 0.3878 | 0.00611 | -0.0034 | 63.4697
3 | 0.431 | 0.00616 | -0.0004 | 69.9675
3.5 | 0.4738 | 0.00617 | 0.0025 | 76.7909
4 | 0.5157 | 0.00628 | 0.0057 | 82.1178
4.5 | 0.5605 | 0.00637 | 0.0082 | 87.9906
5 | 0.6062 | 0.00643 | 0.0105 | 94.2768
5.5 | 0.6473 | 0.00655 | 0.0137 | 98.8244
6 | 0.6894 | 0.0067 | 0.0166 | 102.8955
6.5 | 0.7337 | 0.00679 | 0.0191 | 108.056
7 | 0.7705 | 0.00697 | 0.0229 | 110.5452
7.5 | 0.8132 | 0.00711 | 0.0255 | 114.3741
8 | 0.8535 | 0.00734 | 0.0285 | 116.2807
8.5 | 0.8971 | 0.00759 | 0.0306 | 118.195
9 | 0.9657 | 0.00787 | 0.0273 | 122.7065
9.5 | 1.0883 | 0.00838 | 0.0123 | 129.8687
10 | 1.146 | 0.00873 | 0.0112 | 131.2715
10.5 | 1.1953 | 0.00913 | 0.0117 | 130.92
11 | 1.2418 | 0.00962 | 0.0127 | 129.0852
11.5 | 1.2955 | 0.01027 | 0.012 | 126.1441
12 | 1.3367 | 0.01103 | 0.0136 | 121.1877
12.5 | 1.36 | 0.01187 | 0.0187 | 114.5746
13 | 1.4064 | 0.01273 | 0.0188 | 110.4792
13.5 | 1.4513 | 0.0137 | 0.019 | 105.9343
14 | 1.4965 | 0.01468 | 0.0189 | 101.9414
14.5 | 1.5378 | 0.01587 | 0.0192 | 96.8998
15 | 1.5793 | 0.01723 | 0.019 | 91.6599
15.5 | 1.6144 | 0.01878 | 0.0197 | 85.9638
16 | 1.636 | 0.02032 | 0.0228 | 80.5118
16.5 | 1.6523 | 0.02236 | 0.026 | 73.8953
17 | 1.6703 | 0.02442 | 0.0286 | 68.3989
17.5 | 1.6854 | 0.02681 | 0.0311 | 62.8646
18 | 1.7 | 0.02935 | 0.0332 | 57.9216
18.5 | 1.7064 | 0.03262 | 0.0354 | 52.3115
19 | 1.716 | 0.03576 | 0.0372 | 47.9866
19.5 | 1.717 | 0.03965 | 0.0389 | 43.3039
20 | 1.7218 | 0.04357 | 0.0399 | 39.518

## 115. Re 12M Mach 0.10 (1)
BIGFOIL.COM POLAR EXPORT
NACA2221
NACA2221 |  |  |  | Cl Max: | 2.002 | at alpha= | 19.5 | deg
JavaFoil+Calcfoil stall+Eppler ext transition |  |  |  | L/D Max: | 115.731 | at alpha= | 9 | deg
Re: | 12000000 |  |  | Cd Min: | 0.00753 | at alpha= | 4 | deg
Mach: | 0.1 |  |  | Cl=0 at alpha= | -2.0234 | deg
|  |  |  | @ Cl=0.1, Cd= | 0.008165
|  |  |  | @ Cl=0.4, Cd= | 0.0078769
|  |  |  | @ Cl=0.6, Cd= | 0.00766
alpha (deg) | Cl | Cd | Cm | Cl/Cd
-20 | -1.58 | 0.04874 | -0.009 | -32.418
-19.5 | -1.576 | 0.04378 | -0.01 | -35.996
-19 | -1.57 | 0.039 | -0.01 | -40.257
-18.5 | -1.561 | 0.03504 | -0.011 | -44.545
-18 | -1.549 | 0.03139 | -0.011 | -49.357
-17.5 | -1.535 | 0.02829 | -0.012 | -54.249
-17 | -1.518 | 0.02551 | -0.013 | -59.503
-16.5 | -1.498 | 0.02308 | -0.013 | -64.891
-16 | -1.474 | 0.02099 | -0.014 | -70.228
-15.5 | -1.447 | 0.01925 | -0.014 | -75.188
-15 | -1.417 | 0.01782 | -0.015 | -79.543
-14.5 | -1.384 | 0.01658 | -0.016 | -83.487
-14 | -1.349 | 0.01554 | -0.016 | -86.789
-13.5 | -1.31 | 0.01463 | -0.017 | -89.577
-13 | -1.269 | 0.01387 | -0.017 | -91.511
-12.5 | -1.225 | 0.01322 | -0.018 | -92.719
-12 | -1.179 | 0.01264 | -0.019 | -93.299
-11.5 | -1.131 | 0.01188 | -0.019 | -95.23
-11 | -1.081 | 0.01143 | -0.02 | -94.559
-10.5 | -1.029 | 0.01102 | -0.02 | -93.35
-10 | -0.975 | 0.01069 | -0.021 | -91.228
-9.5 | -0.92 | 0.01035 | -0.022 | -88.901
-9 | -0.864 | 0.01004 | -0.022 | -86.045
-8.5 | -0.806 | 0.00981 | -0.023 | -82.148
-8 | -0.747 | 0.00956 | -0.023 | -78.175
-7.5 | -0.688 | 0.00935 | -0.024 | -73.518
-7 | -0.627 | 0.00915 | -0.025 | -68.539
-6.5 | -0.566 | 0.00804 | -0.025 | -70.394
-6 | -0.504 | 0.00839 | -0.026 | -60.118
-5.5 | -0.442 | 0.0083 | -0.026 | -53.24
-5 | -0.379 | 0.00816 | -0.027 | -46.522
-4.5 | -0.316 | 0.00815 | -0.027 | -38.827
-4 | -0.253 | 0.00807 | -0.028 | -31.309
-3.5 | -0.189 | 0.00845 | -0.029 | -22.369
-3 | -0.125 | 0.00866 | -0.029 | -14.438
-2.5 | -0.061 | 0.00862 | -0.03 | -7.061
-2 | 0.003 | 0.00812 | -0.03 | 0.429
-1.5 | 0.068 | 0.00842 | -0.031 | 8.065
-1 | 0.132 | 0.00791 | -0.031 | 16.711
-0.5 | 0.197 | 0.00793 | -0.032 | 24.771
0 | 0.261 | 0.00793 | -0.033 | 32.866
0.5 | 0.325 | 0.00786 | -0.033 | 41.286
1 | 0.388 | 0.00786 | -0.034 | 49.4
1.5 | 0.452 | 0.00795 | -0.034 | 56.843
2 | 0.515 | 0.00799 | -0.035 | 64.541
2.5 | 0.579 | 0.00764 | -0.035 | 75.786
3 | 0.642 | 0.0077 | -0.036 | 83.355
3.5 | 0.704 | 0.00784 | -0.036 | 89.837
4 | 0.767 | 0.00753 | -0.037 | 101.895
4.5 | 0.829 | 0.00864 | -0.037 | 95.992
5 | 0.891 | 0.00914 | -0.038 | 97.456
5.5 | 0.952 | 0.00928 | -0.039 | 102.61
6 | 1.012 | 0.00956 | -0.039 | 105.914
6.5 | 1.072 | 0.00981 | -0.04 | 109.37
7 | 1.132 | 0.0101 | -0.04 | 112.083
7.5 | 1.19 | 0.01044 | -0.04 | 114.045
8 | 1.248 | 0.01085 | -0.041 | 114.948
8.5 | 1.304 | 0.01128 | -0.041 | 115.652
9 | 1.359 | 0.01174 | -0.042 | 115.731
9.5 | 1.413 | 0.01228 | -0.042 | 115.08
10 | 1.465 | 0.01285 | -0.043 | 114.052
10.5 | 1.516 | 0.01347 | -0.043 | 112.502
11 | 1.564 | 0.01418 | -0.043 | 110.283
11.5 | 1.611 | 0.01515 | -0.044 | 106.338
12 | 1.655 | 0.01599 | -0.044 | 103.515
12.5 | 1.697 | 0.01696 | -0.044 | 100.077
13 | 1.737 | 0.01801 | -0.045 | 96.447
13.5 | 1.774 | 0.01924 | -0.045 | 92.223
14 | 1.809 | 0.02056 | -0.045 | 87.969
14.5 | 1.841 | 0.0221 | -0.045 | 83.282
15 | 1.869 | 0.02386 | -0.046 | 78.343
15.5 | 1.896 | 0.02593 | -0.046 | 73.106
16 | 1.919 | 0.02813 | -0.046 | 68.222
16.5 | 1.939 | 0.03049 | -0.046 | 63.595
17 | 1.956 | 0.03316 | -0.046 | 58.994
17.5 | 1.971 | 0.03614 | -0.046 | 54.54
18 | 1.983 | 0.03949 | -0.046 | 50.219
18.5 | 1.993 | 0.04302 | -0.046 | 46.32
19 | 1.999 | 0.04677 | -0.046 | 42.733
19.5 | 2.002 | 0.05102 | -0.046 | 39.234
20 | 2.002 | 0.05545 | -0.046 | 36.108

## 116. Re 12M Mach 0.10 (2)
BIGFOIL.COM POLAR EXPORT
NACA2221
NACA2221 |  |  |  | Cl Max: | 1.7115 | at alpha= | 20 | deg
XFOIL ncrit=9 |  |  |  | L/D Max: | 130.249 | at alpha= | 10 | deg
Re: | 12000000 |  |  | Cd Min: | 0.04637 | at alpha= | 20 | deg
Mach: | 0.1 |  |  | Cl=0 at alpha= | -1.8983 | deg
|  |  |  | @ Cl=0.1, Cd= | 0.0060577
|  |  |  | @ Cl=0.4, Cd= | 0.0061377
|  |  |  | @ Cl=0.6, Cd= | 0.0064504
alpha (deg) | Cl | Cd | Cm | Cl/Cd
-20 | -1.5907 | 0.02813 | -0.0792 | -56.5482
-19.5 | -1.5625 | 0.02538 | -0.0801 | -61.5642
-19 | -1.5318 | 0.02301 | -0.0807 | -66.5711
-18.5 | -1.4964 | 0.0211 | -0.081 | -70.9194
-18 | -1.4586 | 0.01942 | -0.0814 | -75.1081
-17.5 | -1.4194 | 0.01784 | -0.0816 | -79.5628
-17 | -1.3794 | 0.0164 | -0.0817 | -84.1098
-16.5 | -1.3542 | 0.01517 | -0.0782 | -89.2683
-16 | -1.3193 | 0.01415 | -0.0761 | -93.2367
-15.5 | -1.276 | 0.01316 | -0.0756 | -96.9605
-15 | -1.2345 | 0.01229 | -0.0743 | -100.4475
-14.5 | -1.1916 | 0.01168 | -0.0728 | -102.0205
-14 | -1.1507 | 0.01108 | -0.0709 | -103.8538
-13.5 | -1.1069 | 0.01056 | -0.0694 | -104.8201
-13 | -1.0572 | 0.01017 | -0.0687 | -103.9528
-12.5 | -1.0071 | 0.00971 | -0.0682 | -103.7178
-12 | -0.9488 | 0.00936 | -0.0691 | -101.3675
-11.5 | -0.8406 | 0.00888 | -0.0805 | -94.6622
-11 | -0.7759 | 0.00858 | -0.0827 | -90.4312
-10.5 | -0.7302 | 0.00829 | -0.0808 | -88.082
-10 | -0.6885 | 0.00806 | -0.078 | -85.4218
-9.5 | -0.6496 | 0.00784 | -0.0745 | -82.8571
-9 | -0.6122 | 0.00769 | -0.0706 | -79.6099
-8.5 | -0.575 | 0.00752 | -0.0665 | -76.4628
-8 | -0.5377 | 0.00734 | -0.0625 | -73.2561
-7.5 | -0.5009 | 0.00723 | -0.0582 | -69.2808
-7 | -0.4708 | 0.0072 | -0.0525 | -65.3889
-6.5 | -0.4291 | 0.0071 | -0.0492 | -60.4366
-6 | -0.3841 | 0.007 | -0.0466 | -54.8714
-5.5 | -0.3373 | 0.0069 | -0.0443 | -48.8841
-5 | -0.2904 | 0.0068 | -0.0421 | -42.7059
-4.5 | -0.2433 | 0.00671 | -0.0398 | -36.2593
-4 | -0.1962 | 0.00664 | -0.0376 | -29.5482
-3.5 | -0.1488 | 0.00659 | -0.0355 | -22.5797
-3 | -0.1015 | 0.00653 | -0.0333 | -15.5436
-2.5 | -0.0543 | 0.00647 | -0.0311 | -8.3926
-2 | -0.0084 | 0.00639 | -0.0286 | -1.3146
-1.5 | 0.0329 | 0.00613 | -0.0253 | 5.367
-1 | 0.0798 | 0.00608 | -0.023 | 13.125
-0.5 | 0.1252 | 0.00603 | -0.0204 | 20.7629
0 | 0.1725 | 0.00603 | -0.0182 | 28.607
0.5 | 0.2184 | 0.00606 | -0.0158 | 36.0396
1 | 0.2638 | 0.00611 | -0.0132 | 43.1751
1.5 | 0.3078 | 0.00611 | -0.0103 | 50.3764
2 | 0.3454 | 0.0061 | -0.006 | 56.623
2.5 | 0.387 | 0.00612 | -0.0026 | 63.2353
3 | 0.431 | 0.00618 | 0.0002 | 69.7411
3.5 | 0.4733 | 0.0062 | 0.0034 | 76.3387
4 | 0.5158 | 0.00631 | 0.0065 | 81.7433
4.5 | 0.5613 | 0.0064 | 0.009 | 87.7031
5 | 0.6074 | 0.00646 | 0.0113 | 94.0248
5.5 | 0.6478 | 0.00659 | 0.0147 | 98.3005
6 | 0.6909 | 0.00673 | 0.0176 | 102.6597
6.5 | 0.7355 | 0.00683 | 0.02 | 107.6867
7 | 0.772 | 0.00702 | 0.024 | 109.9715
7.5 | 0.8156 | 0.00716 | 0.0266 | 113.9106
8 | 0.8555 | 0.0074 | 0.0297 | 115.6081
8.5 | 0.901 | 0.00766 | 0.0316 | 117.624
9 | 0.9792 | 0.00798 | 0.0263 | 122.7068
10 | 1.1514 | 0.00884 | 0.0123 | 130.2489
10.5 | 1.2 | 0.00926 | 0.0131 | 129.5896
11 | 1.248 | 0.00976 | 0.0139 | 127.8689
11.5 | 1.3009 | 0.01046 | 0.0134 | 124.369
12 | 1.3419 | 0.01123 | 0.0152 | 119.4924
12.5 | 1.366 | 0.01212 | 0.0202 | 112.7063
13 | 1.4109 | 0.01306 | 0.0206 | 108.0322
13.5 | 1.4568 | 0.01406 | 0.0207 | 103.6131
14 | 1.5009 | 0.01514 | 0.0208 | 99.1347
14.5 | 1.5411 | 0.01645 | 0.0213 | 93.6839
15 | 1.5848 | 0.01784 | 0.0208 | 88.8341
15.5 | 1.6154 | 0.01953 | 0.0222 | 82.7138
16 | 1.638 | 0.02114 | 0.0252 | 77.4834
16.5 | 1.6527 | 0.02337 | 0.0284 | 70.7189
17 | 1.6681 | 0.02573 | 0.0311 | 64.8309
17.5 | 1.6835 | 0.02824 | 0.0334 | 59.614
18 | 1.6961 | 0.03104 | 0.0355 | 54.6424
18.5 | 1.7047 | 0.03426 | 0.0375 | 49.7577
19 | 1.7107 | 0.03781 | 0.0393 | 45.2446
19.5 | 1.7078 | 0.04221 | 0.0409 | 40.4596
20 | 1.7115 | 0.04637 | 0.0417 | 36.9096

## 117. Re 12M Mach 0.25 (1)
BIGFOIL.COM POLAR EXPORT
NACA2221
NACA2221 |  |  |  | Cl Max: | 1.898 | at alpha= | 17.5 | deg
JavaFoil+Calcfoil stall+Eppler ext transition |  |  |  | L/D Max: | 111.887 | at alpha= | 8 | deg
Re: | 12000000 |  |  | Cd Min: | 0.00737 | at alpha= | 1.5 | deg
Mach: | 0.25 |  |  | Cl=0 at alpha= | -2.0303 | deg
|  |  |  | @ Cl=0.1, Cd= | 0.0081346
|  |  |  | @ Cl=0.4, Cd= | 0.0077245
|  |  |  | @ Cl=0.6, Cd= | 0.0078186
alpha (deg) | Cl | Cd | Cm | Cl/Cd
-20 | -1.407 | 0.07112 | -0.009 | -19.785
-19.5 | -1.423 | 0.0632 | -0.01 | -22.51
-19 | -1.435 | 0.05604 | -0.01 | -25.603
-18.5 | -1.445 | 0.04911 | -0.011 | -29.418
-18 | -1.45 | 0.04304 | -0.011 | -33.699
-17.5 | -1.451 | 0.03805 | -0.012 | -38.139
-17 | -1.449 | 0.03355 | -0.013 | -43.174
-16.5 | -1.442 | 0.02961 | -0.013 | -48.7
-16 | -1.431 | 0.0263 | -0.014 | -54.393
-15.5 | -1.415 | 0.02348 | -0.015 | -60.255
-15 | -1.395 | 0.02114 | -0.015 | -65.952
-14.5 | -1.37 | 0.01932 | -0.016 | -70.888
-14 | -1.341 | 0.01774 | -0.017 | -75.623
-13.5 | -1.309 | 0.01647 | -0.017 | -79.501
-13 | -1.273 | 0.01512 | -0.018 | -84.201
-12.5 | -1.234 | 0.01422 | -0.018 | -86.786
-12 | -1.191 | 0.01345 | -0.019 | -88.533
-11.5 | -1.145 | 0.01277 | -0.02 | -89.668
-11 | -1.097 | 0.01218 | -0.02 | -90.025
-10.5 | -1.046 | 0.01168 | -0.021 | -89.574
-10 | -0.993 | 0.01123 | -0.022 | -88.458
-9.5 | -0.938 | 0.01083 | -0.022 | -86.63
-9 | -0.882 | 0.01051 | -0.023 | -83.891
-8.5 | -0.824 | 0.01019 | -0.023 | -80.818
-8 | -0.765 | 0.00993 | -0.024 | -77.007
-7.5 | -0.704 | 0.00966 | -0.025 | -72.895
-7 | -0.643 | 0.00945 | -0.025 | -67.979
-6.5 | -0.58 | 0.00929 | -0.026 | -62.462
-6 | -0.517 | 0.00816 | -0.026 | -63.393
-5.5 | -0.454 | 0.00771 | -0.027 | -58.861
-5 | -0.389 | 0.00797 | -0.028 | -48.818
-4.5 | -0.325 | 0.00791 | -0.028 | -41.028
-4 | -0.259 | 0.00827 | -0.029 | -31.364
-3.5 | -0.194 | 0.00817 | -0.029 | -23.74
-3 | -0.128 | 0.00807 | -0.03 | -15.899
-2.5 | -0.062 | 0.0084 | -0.031 | -7.443
-2 | 0.004 | 0.00829 | -0.031 | 0.432
-1.5 | 0.07 | 0.00818 | -0.032 | 8.525
-1 | 0.136 | 0.00808 | -0.032 | 16.812
-0.5 | 0.202 | 0.00765 | -0.033 | 26.372
0 | 0.268 | 0.00765 | -0.034 | 34.961
0.5 | 0.333 | 0.00766 | -0.034 | 43.499
1 | 0.399 | 0.00773 | -0.035 | 51.588
1.5 | 0.464 | 0.00737 | -0.035 | 62.995
2 | 0.529 | 0.00778 | -0.036 | 68.001
2.5 | 0.594 | 0.00785 | -0.036 | 75.71
3 | 0.659 | 0.00751 | -0.037 | 87.653
3.5 | 0.723 | 0.00763 | -0.037 | 94.732
4 | 0.787 | 0.00868 | -0.038 | 90.668
4.5 | 0.85 | 0.00891 | -0.038 | 95.459
5 | 0.913 | 0.00906 | -0.039 | 100.751
5.5 | 0.976 | 0.00932 | -0.04 | 104.699
6 | 1.037 | 0.00989 | -0.04 | 104.864
6.5 | 1.098 | 0.01018 | -0.041 | 107.903
7 | 1.159 | 0.01058 | -0.041 | 109.559
7.5 | 1.218 | 0.01096 | -0.042 | 111.106
8 | 1.276 | 0.0114 | -0.042 | 111.887
8.5 | 1.332 | 0.01194 | -0.042 | 111.609
9 | 1.387 | 0.01249 | -0.043 | 111.047
9.5 | 1.441 | 0.01312 | -0.043 | 109.82
10 | 1.492 | 0.01382 | -0.044 | 107.93
10.5 | 1.541 | 0.0146 | -0.044 | 105.581
11 | 1.588 | 0.01547 | -0.044 | 102.641
11.5 | 1.632 | 0.01648 | -0.045 | 99.023
12 | 1.674 | 0.0176 | -0.045 | 95.128
12.5 | 1.712 | 0.01901 | -0.045 | 90.091
13 | 1.747 | 0.02045 | -0.046 | 85.462
13.5 | 1.779 | 0.02207 | -0.046 | 80.607
14 | 1.808 | 0.02394 | -0.046 | 75.496
14.5 | 1.832 | 0.02609 | -0.046 | 70.221
15 | 1.853 | 0.02845 | -0.046 | 65.137
15.5 | 1.87 | 0.03122 | -0.046 | 59.894
16 | 1.884 | 0.0343 | -0.046 | 54.912
16.5 | 1.892 | 0.03778 | -0.046 | 50.092
17 | 1.897 | 0.04161 | -0.046 | 45.593
17.5 | 1.898 | 0.0458 | -0.046 | 41.45
18 | 1.896 | 0.05038 | -0.046 | 37.634
18.5 | 1.89 | 0.05527 | -0.046 | 34.195
19 | 1.878 | 0.06074 | -0.046 | 30.925
19.5 | 1.863 | 0.0666 | -0.046 | 27.968
20 | 1.844 | 0.07264 | -0.046 | 25.379

## 118. Re 12M Mach 0.25 (2)
BIGFOIL.COM POLAR EXPORT
NACA2221
NACA2221 |  |  |  | Cl Max: | 0.93 | at alpha= | 8.5 | deg
XFOIL ncrit=9 |  |  |  | L/D Max: | 114.391 | at alpha= | 8.5 | deg
Re: | 12000000 |  |  | Cd Min: | 0.03952 | at alpha= | -20 | deg
Mach: | 0.25 |  |  | Cl=0 at alpha= | -1.8829 | deg
|  |  |  | @ Cl=0.1, Cd= | 0.0061499
|  |  |  | @ Cl=0.4, Cd= | 0.0062675
|  |  |  | @ Cl=0.6, Cd= | 0.0066204
alpha (deg) | Cl | Cd | Cm | Cl/Cd
-20 | -1.5702 | 0.03952 | -0.0899 | -39.7318
-19.5 | -1.5478 | 0.03546 | -0.0914 | -43.6492
-19 | -1.5235 | 0.03158 | -0.0929 | -48.2426
-18.5 | -1.4985 | 0.02807 | -0.0937 | -53.3844
-18 | -1.4679 | 0.02519 | -0.0941 | -58.2731
-17.5 | -1.434 | 0.02261 | -0.0944 | -63.4233
-17 | -1.3933 | 0.02064 | -0.0946 | -67.5048
-16.5 | -1.3545 | 0.01861 | -0.0945 | -72.7834
-16 | -1.3363 | 0.0169 | -0.0898 | -79.071
-15.5 | -1.2992 | 0.01552 | -0.0878 | -83.7113
-15 | -1.2506 | 0.01431 | -0.0875 | -87.3934
-14.5 | -1.2109 | 0.01321 | -0.0853 | -91.6654
-14 | -1.1708 | 0.01237 | -0.0828 | -94.6483
-13.5 | -1.1268 | 0.01169 | -0.0807 | -96.3901
-13 | -1.0819 | 0.01102 | -0.0786 | -98.176
-12.5 | -1.0299 | 0.01054 | -0.0776 | -97.7135
-12 | -0.9775 | 0.01 | -0.0767 | -97.75
-11 | -0.8038 | 0.00907 | -0.0883 | -88.6218
-10.5 | -0.744 | 0.00872 | -0.0887 | -85.3211
-10 | -0.6968 | 0.00841 | -0.0863 | -82.8537
-9.5 | -0.6555 | 0.00815 | -0.0827 | -80.4294
-9 | -0.6149 | 0.00797 | -0.0789 | -77.1518
-8.5 | -0.5777 | 0.00776 | -0.0743 | -74.4459
-8 | -0.5367 | 0.00757 | -0.0703 | -70.8983
-7.5 | -0.5005 | 0.00742 | -0.0654 | -67.4528
-7 | -0.462 | 0.00727 | -0.0609 | -63.5488
-6.5 | -0.4272 | 0.0072 | -0.0555 | -59.3333
-6 | -0.3878 | 0.00713 | -0.0511 | -54.3899
-5.5 | -0.3426 | 0.00702 | -0.048 | -48.8034
-5 | -0.2958 | 0.00691 | -0.0451 | -42.8075
-4.5 | -0.2479 | 0.00681 | -0.0425 | -36.4023
-4 | -0.2 | 0.00673 | -0.0399 | -29.7177
-3.5 | -0.1522 | 0.00667 | -0.0373 | -22.8186
-3 | -0.1041 | 0.0066 | -0.0348 | -15.7727
-2.5 | -0.0557 | 0.00656 | -0.0323 | -8.4909
-2 | -0.0096 | 0.00647 | -0.0294 | -1.4838
-1.5 | 0.0314 | 0.00626 | -0.0255 | 5.016
-1 | 0.0769 | 0.00616 | -0.0224 | 12.4838
-0.5 | 0.1228 | 0.00614 | -0.0195 | 20
0 | 0.1705 | 0.00612 | -0.0169 | 27.8595
0.5 | 0.2165 | 0.00614 | -0.0139 | 35.2606
1 | 0.2562 | 0.00615 | -0.0096 | 41.6585
1.5 | 0.295 | 0.00616 | -0.0051 | 47.8896
2 | 0.3405 | 0.00617 | -0.002 | 55.1864
2.5 | 0.3845 | 0.00625 | 0.0013 | 61.52
3 | 0.4288 | 0.0063 | 0.0046 | 68.0635
3.5 | 0.4725 | 0.00636 | 0.008 | 74.2925
4 | 0.5183 | 0.00647 | 0.0109 | 80.1082
4.5 | 0.5644 | 0.00655 | 0.0138 | 86.1679
5 | 0.6099 | 0.00664 | 0.0167 | 91.8524
5.5 | 0.6535 | 0.00679 | 0.02 | 96.2445
6 | 0.6976 | 0.00692 | 0.0231 | 100.8092
6.5 | 0.7426 | 0.00707 | 0.0261 | 105.0354
7 | 0.7834 | 0.00727 | 0.0297 | 107.7579
7.5 | 0.8274 | 0.00747 | 0.0327 | 110.7631
8 | 0.8744 | 0.00773 | 0.035 | 113.1177
8.5 | 0.93 | 0.00813 | 0.0352 | 114.3911

## 119. Re 12M Mach 0.50 (1)
BIGFOIL.COM POLAR EXPORT
NACA2221
NACA2221 |  |  |  | Cl Max: | 1.579 | at alpha= | 11 | deg
JavaFoil+Calcfoil stall+Eppler ext transition |  |  |  | L/D Max: | 98.016 | at alpha= | 6.5 | deg
Re: | 12000000 |  |  | Cd Min: | 0.00716 | at alpha= | 0 | deg
Mach: | 0.5 |  |  | Cl=0 at alpha= | -2.027 | deg
|  |  |  | @ Cl=0.1, Cd= | 0.0076948
|  |  |  | @ Cl=0.4, Cd= | 0.0075914
|  |  |  | @ Cl=0.6, Cd= | 0.0087433
alpha (deg) | Cl | Cd | Cm | Cl/Cd
-16 | -0.816 | 0.11666 | -0.011 | -6.993
-15.5 | -0.79 | 0.10447 | -0.011 | -7.566
-15 | -0.809 | 0.06208 | -0.015 | -13.029
-14.5 | -0.78 | 0.0585 | -0.015 | -13.33
-14 | -0.738 | 0.06481 | -0.015 | -11.385
-13.5 | -0.7 | 0.06822 | -0.015 | -10.266
-13 | -0.683 | 0.05689 | -0.017 | -12
-12.5 | -0.644 | 0.06187 | -0.017 | -10.401
-12 | -0.99 | 0.03035 | -0.02 | -32.604
-11.5 | -1.05 | 0.02349 | -0.021 | -44.713
-11 | -1.064 | 0.01959 | -0.022 | -54.3
-10.5 | -1.052 | 0.01701 | -0.023 | -61.856
-10 | -1.024 | 0.01531 | -0.024 | -66.917
-9.5 | -0.985 | 0.01409 | -0.024 | -69.931
-9 | -0.939 | 0.0131 | -0.025 | -71.65
-8.5 | -0.886 | 0.0123 | -0.026 | -72.042
-8 | -0.829 | 0.01169 | -0.027 | -70.884
-7.5 | -0.768 | 0.01114 | -0.027 | -68.961
-7 | -0.704 | 0.01067 | -0.028 | -66.028
-6.5 | -0.639 | 0.01031 | -0.029 | -61.924
-6 | -0.571 | 0.00968 | -0.029 | -58.984
-5.5 | -0.502 | 0.00938 | -0.03 | -53.507
-5 | -0.432 | 0.00913 | -0.031 | -47.263
-4.5 | -0.36 | 0.00895 | -0.031 | -40.256
-4 | -0.288 | 0.0088 | -0.032 | -32.76
-3.5 | -0.216 | 0.00833 | -0.033 | -25.924
-3 | -0.143 | 0.00765 | -0.033 | -18.681
-2.5 | -0.07 | 0.00792 | -0.034 | -8.793
-2 | 0.004 | 0.00746 | -0.035 | 0.535
-1.5 | 0.078 | 0.00774 | -0.035 | 10.05
-1 | 0.151 | 0.00759 | -0.036 | 19.944
-0.5 | 0.225 | 0.00753 | -0.037 | 29.883
0 | 0.298 | 0.00716 | -0.037 | 41.636
0.5 | 0.371 | 0.00721 | -0.038 | 51.479
1 | 0.444 | 0.00817 | -0.039 | 54.33
1.5 | 0.516 | 0.00827 | -0.039 | 62.431
2 | 0.588 | 0.00871 | -0.04 | 67.481
2.5 | 0.66 | 0.00891 | -0.04 | 74.043
3 | 0.731 | 0.00909 | -0.041 | 80.393
3.5 | 0.801 | 0.00937 | -0.042 | 85.523
4 | 0.871 | 0.00964 | -0.042 | 90.283
4.5 | 0.94 | 0.00996 | -0.043 | 94.312
5 | 1.008 | 0.0104 | -0.043 | 96.883
5.5 | 1.074 | 0.01112 | -0.044 | 96.6
6 | 1.139 | 0.01166 | -0.044 | 97.757
6.5 | 1.203 | 0.01227 | -0.045 | 98.016
7 | 1.264 | 0.01302 | -0.045 | 97.114
7.5 | 1.323 | 0.01386 | -0.046 | 95.457
8 | 1.378 | 0.01488 | -0.046 | 92.58
8.5 | 1.429 | 0.01609 | -0.047 | 88.836
9 | 1.475 | 0.01756 | -0.047 | 84
9.5 | 1.515 | 0.01934 | -0.047 | 78.348
10 | 1.547 | 0.02158 | -0.047 | 71.691
10.5 | 1.569 | 0.02455 | -0.048 | 63.898
11 | 1.579 | 0.02808 | -0.048 | 56.235
11.5 | 1.573 | 0.03268 | -0.047 | 48.14
12 | 1.544 | 0.03864 | -0.047 | 39.964
12.5 | 1.477 | 0.04679 | -0.046 | 31.58
13 | 1.298 | 0.05987 | -0.045 | 21.674
13.5 | 0.979 | 0.06653 | -0.045 | 14.71
14 | 0.998 | 0.07714 | -0.044 | 12.932
14.5 | 1.015 | 0.089 | -0.043 | 11.405
15 | 1.027 | 0.10784 | -0.042 | 9.525
15.5 | 1.041 | 0.13283 | -0.04 | 7.835
16 | 1.061 | 0.156 | -0.039 | 6.803

## 120. Re 12M Mach 0.50 (2)
BIGFOIL.COM POLAR EXPORT
NACA2221
NACA2221 |  |  |  | Cl Max: | 1.5592 | at alpha= | 14.5 | deg
XFOIL ncrit=9 |  |  |  | L/D Max: | 100.957 | at alpha= | 8 | deg
Re: | 12000000 |  |  | Cd Min: | 0.13582 | at alpha= | 19.5 | deg
Mach: | 0.5 |  |  | Cl=0 at alpha= | -1.7701 | deg
|  |  |  | @ Cl=0.1, Cd= | 0.0064935
|  |  |  | @ Cl=0.4, Cd= | 0.0069471
|  |  |  | @ Cl=0.6, Cd= | 0.0075396
alpha (deg) | Cl | Cd | Cm | Cl/Cd
-20 | -0.9966 | 0.1295 | -0.0788 | -7.6958
-19.5 | -1.0471 | 0.11613 | -0.0891 | -9.0166
-19 | -1.0887 | 0.10398 | -0.0982 | -10.4703
-18.5 | -1.1215 | 0.09272 | -0.1066 | -12.0956
-18 | -1.1542 | 0.08159 | -0.1149 | -14.1463
-17.5 | -1.1827 | 0.07121 | -0.1222 | -16.6086
-17 | -1.2075 | 0.06176 | -0.1279 | -19.5515
-16.5 | -1.2301 | 0.05312 | -0.1322 | -23.157
-16 | -1.2457 | 0.04526 | -0.1353 | -27.5232
-15.5 | -1.2612 | 0.03889 | -0.1344 | -32.4299
-15 | -1.2661 | 0.03331 | -0.1327 | -38.0096
-14.5 | -1.2534 | 0.02842 | -0.1314 | -44.1027
-14 | -1.2183 | 0.02443 | -0.1308 | -49.869
-13.5 | -1.1838 | 0.02131 | -0.1282 | -55.5514
-13 | -1.1479 | 0.01887 | -0.1246 | -60.832
-12.5 | -1.1034 | 0.01688 | -0.1212 | -65.3673
-12 | -1.0528 | 0.01526 | -0.118 | -68.9908
-11.5 | -1.0016 | 0.01381 | -0.1148 | -72.5272
-11 | -0.9408 | 0.01272 | -0.1124 | -73.9623
-10.5 | -0.8789 | 0.01169 | -0.1103 | -75.1839
-10 | -0.7742 | 0.01083 | -0.1155 | -71.4866
-9.5 | -0.6994 | 0.01014 | -0.1155 | -68.9744
-9 | -0.641 | 0.00959 | -0.1125 | -66.8405
-8.5 | -0.5905 | 0.00915 | -0.1079 | -64.5355
-8 | -0.5429 | 0.00877 | -0.1027 | -61.9042
-7.5 | -0.4997 | 0.00843 | -0.0968 | -59.2764
-7 | -0.4574 | 0.00819 | -0.0906 | -55.8486
-6.5 | -0.4122 | 0.00798 | -0.0848 | -51.6541
-6 | -0.3693 | 0.00776 | -0.0787 | -47.5902
-5.5 | -0.325 | 0.00755 | -0.0729 | -43.0464
-5 | -0.283 | 0.00737 | -0.0666 | -38.3989
-4.5 | -0.2424 | 0.00725 | -0.06 | -33.4345
-4 | -0.2078 | 0.00721 | -0.0523 | -28.8211
-3.5 | -0.1616 | 0.00714 | -0.047 | -22.6331
-3 | -0.1142 | 0.00709 | -0.0419 | -16.1072
-2.5 | -0.0664 | 0.00703 | -0.037 | -9.4452
-2 | -0.0194 | 0.00698 | -0.032 | -2.7794
-1.5 | 0.0228 | 0.00687 | -0.0261 | 3.3188
-0.5 | 0.0844 | 0.00649 | -0.0098 | 13.0046
0 | 0.1286 | 0.0065 | -0.0043 | 19.7846
0.5 | 0.1751 | 0.00654 | 0.0007 | 26.7737
1 | 0.2231 | 0.00663 | 0.0054 | 33.6501
1.5 | 0.2714 | 0.00672 | 0.01 | 40.3869
2 | 0.3209 | 0.0068 | 0.0144 | 47.1912
2.5 | 0.3738 | 0.00687 | 0.0181 | 54.4105
3 | 0.4214 | 0.00701 | 0.0229 | 60.1141
3.5 | 0.4721 | 0.00711 | 0.027 | 66.3994
4 | 0.5246 | 0.00723 | 0.0309 | 72.5588
4.5 | 0.5767 | 0.00742 | 0.0348 | 77.7224
5 | 0.6254 | 0.00767 | 0.0393 | 81.5385
5.5 | 0.6793 | 0.00789 | 0.0429 | 86.0963
6 | 0.7329 | 0.00817 | 0.0465 | 89.7062
6.5 | 0.7848 | 0.00857 | 0.0503 | 91.5753
7 | 0.8459 | 0.00894 | 0.0524 | 94.6197
7.5 | 0.9143 | 0.0095 | 0.053 | 96.2421
8 | 1.0338 | 0.01024 | 0.0439 | 100.957
8.5 | 1.1099 | 0.01108 | 0.0428 | 100.1715
9 | 1.1717 | 0.01201 | 0.0444 | 97.5604
9.5 | 1.23 | 0.013 | 0.0466 | 94.6154
10 | 1.2788 | 0.0143 | 0.0498 | 89.4266
11 | 1.3806 | 0.01805 | 0.0543 | 76.4875
11.5 | 1.3975 | 0.02024 | 0.0614 | 69.0464
12 | 1.4405 | 0.0231 | 0.0628 | 62.3593
12.5 | 1.4803 | 0.0264 | 0.0637 | 56.072
13 | 1.5127 | 0.03026 | 0.0646 | 49.9901
13.5 | 1.5379 | 0.03497 | 0.0645 | 43.9777
14.5 | 1.5592 | 0.0457 | 0.0655 | 34.1182
15 | 1.5414 | 0.05221 | 0.067 | 29.5231
15.5 | 1.5199 | 0.05926 | 0.0676 | 25.648
16 | 1.4857 | 0.0675 | 0.0671 | 22.0104
16.5 | 1.4508 | 0.07614 | 0.0657 | 19.0544
17 | 1.4009 | 0.08629 | 0.0629 | 16.2348
17.5 | 1.3622 | 0.09583 | 0.0599 | 14.2148
18 | 1.3195 | 0.10611 | 0.056 | 12.4352
18.5 | 1.2748 | 0.11688 | 0.0512 | 10.9069
19 | 1.2492 | 0.12615 | 0.0472 | 9.9025
19.5 | 1.2218 | 0.13582 | 0.0425 | 8.9957

## 121. Re 14M Mach 0.00 (1)
BIGFOIL.COM POLAR EXPORT
NACA2221
NACA2221 |  |  |  | Cl Max: | 2.026 | at alpha= | 20 | deg
JavaFoil+Calcfoil stall+Eppler ext transition |  |  |  | L/D Max: | 117.427 | at alpha= | 9 | deg
Re: | 14000000 |  |  | Cd Min: | 0.00759 | at alpha= | 3 | deg
Mach: | 0 |  |  | Cl=0 at alpha= | -2.0234 | deg
|  |  |  | @ Cl=0.1, Cd= | 0.00844
|  |  |  | @ Cl=0.4, Cd= | 0.0077431
|  |  |  | @ Cl=0.6, Cd= | 0.0078067
alpha (deg) | Cl | Cd | Cm | Cl/Cd
-20 | -1.604 | 0.04463 | -0.009 | -35.947
-19.5 | -1.598 | 0.03997 | -0.01 | -39.982
-19 | -1.589 | 0.0358 | -0.01 | -44.399
-18.5 | -1.579 | 0.03198 | -0.011 | -49.362
-18 | -1.565 | 0.02875 | -0.011 | -54.428
-17.5 | -1.548 | 0.02602 | -0.012 | -59.507
-17 | -1.529 | 0.02363 | -0.013 | -64.705
-16.5 | -1.507 | 0.02149 | -0.013 | -70.113
-16 | -1.482 | 0.01966 | -0.014 | -75.34
-15.5 | -1.453 | 0.01816 | -0.014 | -80.003
-15 | -1.421 | 0.01683 | -0.015 | -84.469
-14.5 | -1.387 | 0.01579 | -0.016 | -87.842
-14 | -1.35 | 0.01484 | -0.016 | -90.982
-13.5 | -1.311 | 0.01406 | -0.017 | -93.217
-13 | -1.269 | 0.01336 | -0.017 | -94.953
-12.5 | -1.224 | 0.01275 | -0.018 | -96.03
-12 | -1.177 | 0.01225 | -0.019 | -96.135
-11.5 | -1.129 | 0.01179 | -0.019 | -95.706
-11 | -1.078 | 0.01111 | -0.02 | -97.034
-10.5 | -1.026 | 0.01076 | -0.02 | -95.37
-10 | -0.972 | 0.01041 | -0.021 | -93.416
-9.5 | -0.917 | 0.01009 | -0.022 | -90.889
-9 | -0.86 | 0.00983 | -0.022 | -87.546
-8.5 | -0.803 | 0.00958 | -0.023 | -83.825
-8 | -0.744 | 0.00935 | -0.023 | -79.605
-7.5 | -0.685 | 0.00916 | -0.024 | -74.775
-7 | -0.625 | 0.008 | -0.024 | -78.069
-6.5 | -0.564 | 0.00789 | -0.025 | -71.432
-6 | -0.502 | 0.00821 | -0.026 | -61.182
-5.5 | -0.44 | 0.00815 | -0.026 | -53.978
-5 | -0.378 | 0.00844 | -0.027 | -44.772
-4.5 | -0.315 | 0.00838 | -0.027 | -37.585
-4 | -0.252 | 0.00796 | -0.028 | -31.624
-3.5 | -0.188 | 0.00861 | -0.028 | -21.853
-3 | -0.124 | 0.0085 | -0.029 | -14.631
-2.5 | -0.061 | 0.00843 | -0.03 | -7.187
-2 | 0.003 | 0.00884 | -0.03 | 0.392
-1.5 | 0.068 | 0.00869 | -0.031 | 7.774
-1 | 0.132 | 0.00819 | -0.031 | 16.076
-0.5 | 0.196 | 0.00773 | -0.032 | 25.314
0 | 0.259 | 0.00775 | -0.032 | 33.446
0.5 | 0.323 | 0.00815 | -0.033 | 39.61
1 | 0.386 | 0.00773 | -0.034 | 49.99
1.5 | 0.45 | 0.00779 | -0.034 | 57.745
2 | 0.513 | 0.00786 | -0.035 | 65.294
2.5 | 0.576 | 0.00794 | -0.035 | 72.527
3 | 0.639 | 0.00759 | -0.036 | 84.178
3.5 | 0.701 | 0.0077 | -0.036 | 91.06
4 | 0.763 | 0.00783 | -0.037 | 97.524
4.5 | 0.825 | 0.00793 | -0.037 | 104.008
5 | 0.887 | 0.00901 | -0.038 | 98.391
5.5 | 0.948 | 0.00915 | -0.038 | 103.612
6 | 1.008 | 0.00936 | -0.039 | 107.758
6.5 | 1.068 | 0.00968 | -0.039 | 110.348
7 | 1.127 | 0.00995 | -0.04 | 113.305
7.5 | 1.185 | 0.01027 | -0.04 | 115.367
8 | 1.243 | 0.01064 | -0.041 | 116.823
8.5 | 1.299 | 0.01109 | -0.041 | 117.13
9 | 1.354 | 0.01153 | -0.042 | 117.427
9.5 | 1.408 | 0.01203 | -0.042 | 117.097
10 | 1.46 | 0.01257 | -0.042 | 116.211
10.5 | 1.511 | 0.01316 | -0.043 | 114.836
11 | 1.56 | 0.01402 | -0.043 | 111.288
11.5 | 1.607 | 0.01472 | -0.044 | 109.162
12 | 1.652 | 0.01551 | -0.044 | 106.534
12.5 | 1.695 | 0.01637 | -0.044 | 103.587
13 | 1.736 | 0.01736 | -0.045 | 99.997
13.5 | 1.774 | 0.01845 | -0.045 | 96.155
14 | 1.81 | 0.01969 | -0.045 | 91.926
14.5 | 1.842 | 0.02108 | -0.045 | 87.384
15 | 1.873 | 0.02277 | -0.046 | 82.257
15.5 | 1.9 | 0.02456 | -0.046 | 77.383
16 | 1.925 | 0.02648 | -0.046 | 72.699
16.5 | 1.947 | 0.02865 | -0.046 | 67.972
17 | 1.966 | 0.03118 | -0.046 | 63.053
17.5 | 1.983 | 0.03388 | -0.046 | 58.527
18 | 1.997 | 0.03688 | -0.046 | 54.139
18.5 | 2.008 | 0.04011 | -0.046 | 50.075
19 | 2.017 | 0.04364 | -0.046 | 46.214
19.5 | 2.022 | 0.04748 | -0.046 | 42.587
20 | 2.026 | 0.05153 | -0.047 | 39.31

## 122. Re 14M Mach 0.00 (2)
BIGFOIL.COM POLAR EXPORT
NACA2221
NACA2221 |  |  |  | Cl Max: | 0.949 | at alpha= | 9 | deg
XFOIL ncrit=9 |  |  |  | L/D Max: | 121.667 | at alpha= | 9 | deg
Re: | 14000000 |  |  | Cd Min: | 0.02534 | at alpha= | -20 | deg
Mach: | 0 |  |  | Cl=0 at alpha= | -1.9267 | deg
|  |  |  | @ Cl=0.1, Cd= | 0.0060135
|  |  |  | @ Cl=0.4, Cd= | 0.0060484
|  |  |  | @ Cl=0.6, Cd= | 0.0063057
alpha (deg) | Cl | Cd | Cm | Cl/Cd
-20 | -1.595 | 0.02534 | -0.0784 | -62.944
-19.5 | -1.5646 | 0.023 | -0.0791 | -68.0261
-19 | -1.5334 | 0.02088 | -0.0794 | -73.4387
-18.5 | -1.4971 | 0.01921 | -0.0797 | -77.9334
-18 | -1.4568 | 0.0178 | -0.0801 | -81.8427
-17.5 | -1.4158 | 0.01649 | -0.0803 | -85.8581
-17 | -1.3873 | 0.01519 | -0.078 | -91.3298
-16.5 | -1.3621 | 0.01407 | -0.0744 | -96.8088
-16 | -1.3211 | 0.0132 | -0.0735 | -100.0833
-15.5 | -1.277 | 0.01242 | -0.0728 | -102.818
-15 | -1.2392 | 0.01168 | -0.0708 | -106.0959
-14.5 | -1.1981 | 0.01113 | -0.0691 | -107.646
-14 | -1.1545 | 0.01065 | -0.0676 | -108.4038
-13.5 | -1.1094 | 0.01016 | -0.0664 | -109.1929
-13 | -1.0593 | 0.00978 | -0.066 | -108.3129
-12.5 | -1.0044 | 0.00941 | -0.0665 | -106.7375
-11.5 | -0.8264 | 0.00858 | -0.0816 | -96.317
-11 | -0.7744 | 0.00833 | -0.0812 | -92.9652
-10.5 | -0.7332 | 0.00808 | -0.0785 | -90.7426
-10 | -0.6928 | 0.00787 | -0.0755 | -88.0305
-9.5 | -0.6555 | 0.00766 | -0.0717 | -85.5744
-9 | -0.6181 | 0.00754 | -0.0679 | -81.9761
-8.5 | -0.5831 | 0.00735 | -0.0635 | -79.3333
-8 | -0.5437 | 0.00722 | -0.0599 | -75.3047
-7.5 | -0.5117 | 0.00714 | -0.0547 | -71.6667
-7 | -0.4764 | 0.00709 | -0.0502 | -67.1932
-6.5 | -0.4319 | 0.00699 | -0.0476 | -61.7883
-6 | -0.3859 | 0.00688 | -0.0453 | -56.0901
-5.5 | -0.3396 | 0.00676 | -0.043 | -50.2367
-5 | -0.293 | 0.00668 | -0.0408 | -43.8623
-4.5 | -0.2454 | 0.00662 | -0.0388 | -37.0695
-4 | -0.1985 | 0.00655 | -0.0367 | -30.3053
-3.5 | -0.1501 | 0.0065 | -0.0348 | -23.0923
-3 | -0.1026 | 0.00642 | -0.0327 | -15.9813
-2.5 | -0.0542 | 0.00637 | -0.0308 | -8.5086
-2 | -0.0062 | 0.00632 | -0.0289 | -0.98101
-1.5 | 0.0361 | 0.00612 | -0.0258 | 5.8987
-1 | 0.0813 | 0.00603 | -0.0233 | 13.4826
-0.5 | 0.1267 | 0.00599 | -0.0208 | 21.1519
0 | 0.1739 | 0.00599 | -0.0187 | 29.0317
0.5 | 0.2209 | 0.00602 | -0.0165 | 36.6944
1 | 0.2682 | 0.00602 | -0.0144 | 44.5515
1.5 | 0.3138 | 0.00606 | -0.012 | 51.7822
2 | 0.3543 | 0.00604 | -0.0084 | 58.6589
2.5 | 0.3929 | 0.00605 | -0.0044 | 64.9421
3 | 0.4366 | 0.00604 | -0.0016 | 72.2848
3.5 | 0.4783 | 0.0061 | 0.0016 | 78.4098
4 | 0.5212 | 0.00617 | 0.0046 | 84.4733
4.5 | 0.5667 | 0.00623 | 0.007 | 90.9631
5 | 0.6107 | 0.00633 | 0.0096 | 96.4771
5.5 | 0.6529 | 0.00645 | 0.0126 | 101.2248
6 | 0.6965 | 0.00655 | 0.0153 | 106.3359
6.5 | 0.7369 | 0.00672 | 0.0185 | 109.6577
7 | 0.7787 | 0.00684 | 0.0214 | 113.845
8 | 0.8592 | 0.00722 | 0.0275 | 119.0028
8.5 | 0.898 | 0.0075 | 0.0306 | 119.7333
9 | 0.949 | 0.0078 | 0.031 | 121.6667

## 123. Re 14M Mach 0.10 (1)
BIGFOIL.COM POLAR EXPORT
NACA2221
NACA2221 |  |  |  | Cl Max: | 2.006 | at alpha= | 20 | deg
JavaFoil+Calcfoil stall+Eppler ext transition |  |  |  | L/D Max: | 116.753 | at alpha= | 9 | deg
Re: | 14000000 |  |  | Cd Min: | 0.00744 | at alpha= | 4 | deg
Mach: | 0.1 |  |  | Cl=0 at alpha= | -2.0234 | deg
|  |  |  | @ Cl=0.1, Cd= | 0.008275
|  |  |  | @ Cl=0.4, Cd= | 0.0078019
|  |  |  | @ Cl=0.6, Cd= | 0.00761
alpha (deg) | Cl | Cd | Cm | Cl/Cd
-20 | -1.583 | 0.0473 | -0.009 | -33.466
-19.5 | -1.579 | 0.04243 | -0.01 | -37.215
-19 | -1.573 | 0.03791 | -0.01 | -41.491
-18.5 | -1.564 | 0.03377 | -0.011 | -46.318
-18 | -1.553 | 0.03024 | -0.011 | -51.346
-17.5 | -1.538 | 0.02726 | -0.012 | -56.419
-17 | -1.521 | 0.02468 | -0.013 | -61.611
-16.5 | -1.501 | 0.02233 | -0.013 | -67.193
-16 | -1.477 | 0.02039 | -0.014 | -72.44
-15.5 | -1.45 | 0.01868 | -0.014 | -77.623
-15 | -1.42 | 0.0173 | -0.015 | -82.037
-14.5 | -1.386 | 0.01614 | -0.016 | -85.892
-14 | -1.35 | 0.01517 | -0.016 | -89.007
-13.5 | -1.312 | 0.01431 | -0.017 | -91.645
-13 | -1.27 | 0.01357 | -0.017 | -93.606
-12.5 | -1.226 | 0.01295 | -0.018 | -94.685
-12 | -1.18 | 0.0124 | -0.019 | -95.187
-11.5 | -1.132 | 0.01192 | -0.019 | -94.947
-11 | -1.081 | 0.01122 | -0.02 | -96.367
-10.5 | -1.029 | 0.01083 | -0.02 | -95.057
-10 | -0.976 | 0.01049 | -0.021 | -93.045
-9.5 | -0.92 | 0.01016 | -0.022 | -90.601
-9 | -0.864 | 0.00988 | -0.022 | -87.413
-8.5 | -0.806 | 0.00962 | -0.023 | -83.839
-8 | -0.748 | 0.00943 | -0.023 | -79.273
-7.5 | -0.688 | 0.0092 | -0.024 | -74.734
-7 | -0.627 | 0.00904 | -0.025 | -69.431
-6.5 | -0.566 | 0.00793 | -0.025 | -71.409
-6 | -0.505 | 0.00823 | -0.026 | -61.323
-5.5 | -0.442 | 0.00817 | -0.026 | -54.115
-5 | -0.379 | 0.00851 | -0.027 | -44.568
-4.5 | -0.316 | 0.00805 | -0.027 | -39.272
-4 | -0.253 | 0.00795 | -0.028 | -31.786
-3.5 | -0.189 | 0.00862 | -0.029 | -21.924
-3 | -0.125 | 0.00852 | -0.029 | -14.675
-2.5 | -0.061 | 0.00848 | -0.03 | -7.175
-2 | 0.003 | 0.00882 | -0.03 | 0.395
-1.5 | 0.068 | 0.00831 | -0.031 | 8.169
-1 | 0.132 | 0.00824 | -0.031 | 16.047
-0.5 | 0.197 | 0.00773 | -0.032 | 25.422
0 | 0.261 | 0.0078 | -0.033 | 33.4
0.5 | 0.325 | 0.00824 | -0.033 | 39.366
1 | 0.388 | 0.0078 | -0.034 | 49.762
1.5 | 0.452 | 0.00781 | -0.034 | 57.876
2 | 0.516 | 0.00786 | -0.035 | 65.601
2.5 | 0.579 | 0.00758 | -0.035 | 76.338
3 | 0.642 | 0.00767 | -0.036 | 83.692
3.5 | 0.705 | 0.00778 | -0.036 | 90.512
4 | 0.767 | 0.00744 | -0.037 | 103.08
4.5 | 0.829 | 0.00796 | -0.037 | 104.114
5 | 0.891 | 0.00905 | -0.038 | 98.448
5.5 | 0.952 | 0.00924 | -0.039 | 103.061
6 | 1.013 | 0.00946 | -0.039 | 106.99
6.5 | 1.073 | 0.00973 | -0.04 | 110.231
7 | 1.132 | 0.01006 | -0.04 | 112.499
7.5 | 1.19 | 0.01039 | -0.04 | 114.564
8 | 1.248 | 0.01076 | -0.041 | 116
8.5 | 1.304 | 0.01118 | -0.041 | 116.656
9 | 1.36 | 0.01165 | -0.042 | 116.753
9.5 | 1.413 | 0.01216 | -0.042 | 116.204
10 | 1.466 | 0.01271 | -0.043 | 115.339
10.5 | 1.516 | 0.01333 | -0.043 | 113.749
11 | 1.565 | 0.01422 | -0.043 | 110.057
11.5 | 1.612 | 0.01494 | -0.044 | 107.867
12 | 1.656 | 0.01578 | -0.044 | 104.999
12.5 | 1.699 | 0.01668 | -0.044 | 101.864
13 | 1.739 | 0.01772 | -0.045 | 98.109
13.5 | 1.776 | 0.01887 | -0.045 | 94.123
14 | 1.811 | 0.02018 | -0.045 | 89.727
14.5 | 1.843 | 0.02164 | -0.045 | 85.166
15 | 1.872 | 0.02332 | -0.046 | 80.27
15.5 | 1.898 | 0.02532 | -0.046 | 74.984
16 | 1.922 | 0.02738 | -0.046 | 70.196
16.5 | 1.942 | 0.02968 | -0.046 | 65.426
17 | 1.959 | 0.03244 | -0.046 | 60.399
17.5 | 1.974 | 0.03518 | -0.046 | 56.118
18 | 1.987 | 0.03833 | -0.046 | 51.822
18.5 | 1.996 | 0.04184 | -0.046 | 47.707
19 | 2.002 | 0.04558 | -0.046 | 43.918
19.5 | 2.005 | 0.04958 | -0.047 | 40.441
20 | 2.006 | 0.05394 | -0.047 | 37.186

## 124. Re 14M Mach 0.10 (2)
BIGFOIL.COM POLAR EXPORT
NACA2221
NACA2221 |  |  |  | Cl Max: | 1.7302 | at alpha= | 19.5 | deg
XFOIL ncrit=9 |  |  |  | L/D Max: | 131.484 | at alpha= | 10 | deg
Re: | 14000000 |  |  | Cd Min: | 0.0451 | at alpha= | 20 | deg
Mach: | 0.1 |  |  | Cl=0 at alpha= | -1.9227 | deg
|  |  |  | @ Cl=0.1, Cd= | 0.0060293
|  |  |  | @ Cl=0.4, Cd= | 0.0060618
|  |  |  | @ Cl=0.6, Cd= | 0.0063307
alpha (deg) | Cl | Cd | Cm | Cl/Cd
-20 | -1.5953 | 0.02691 | -0.0808 | -59.2828
-19.5 | -1.5643 | 0.02444 | -0.0816 | -64.0057
-19 | -1.5353 | 0.022 | -0.082 | -69.7864
-18.5 | -1.5016 | 0.02003 | -0.0822 | -74.9675
-18 | -1.4619 | 0.01849 | -0.0825 | -79.0644
-17.5 | -1.4193 | 0.01718 | -0.0829 | -82.6135
-17 | -1.3789 | 0.01582 | -0.0828 | -87.1618
-16.5 | -1.3662 | 0.01451 | -0.0771 | -94.1558
-16 | -1.3262 | 0.01358 | -0.0758 | -97.6583
-15.5 | -1.2805 | 0.01276 | -0.0753 | -100.3527
-15 | -1.2432 | 0.01194 | -0.0732 | -104.1206
-14.5 | -1.2031 | 0.01133 | -0.0712 | -106.1871
-14 | -1.1583 | 0.01085 | -0.0698 | -106.7558
-13.5 | -1.1142 | 0.01032 | -0.0683 | -107.9651
-13 | -1.0641 | 0.00991 | -0.0678 | -107.3764
-12.5 | -1.0098 | 0.00954 | -0.068 | -105.8491
-11.5 | -0.8325 | 0.00868 | -0.0826 | -95.9101
-11 | -0.7776 | 0.0084 | -0.0826 | -92.5714
-10.5 | -0.7352 | 0.00815 | -0.0801 | -90.2086
-10 | -0.6939 | 0.00793 | -0.0771 | -87.5032
-9.5 | -0.6565 | 0.00772 | -0.0733 | -85.0389
-9 | -0.6188 | 0.00758 | -0.0694 | -81.6359
-8.5 | -0.5831 | 0.00739 | -0.065 | -78.9039
-8 | -0.5436 | 0.00726 | -0.0613 | -74.876
-7.5 | -0.5098 | 0.00715 | -0.0565 | -71.3007
-7 | -0.4772 | 0.00711 | -0.0512 | -67.1167
-6.5 | -0.4329 | 0.00702 | -0.0485 | -61.6667
-6 | -0.3872 | 0.00689 | -0.046 | -56.1974
-5.5 | -0.3407 | 0.00678 | -0.0437 | -50.2507
-5 | -0.2939 | 0.0067 | -0.0414 | -43.8657
-4.5 | -0.2462 | 0.00664 | -0.0393 | -37.0783
-4 | -0.1992 | 0.00657 | -0.0371 | -30.3196
-3.5 | -0.1507 | 0.00652 | -0.0351 | -23.1135
-3 | -0.1032 | 0.00644 | -0.033 | -16.0248
-2.5 | -0.0547 | 0.00639 | -0.031 | -8.5603
-2 | -0.0066 | 0.00634 | -0.029 | -1.041
-1.5 | 0.0361 | 0.00614 | -0.0259 | 5.8795
-1 | 0.0812 | 0.00605 | -0.0233 | 13.4215
-0.5 | 0.1267 | 0.006 | -0.0207 | 21.1167
0 | 0.1737 | 0.00601 | -0.0185 | 28.9018
0.5 | 0.2206 | 0.00603 | -0.0162 | 36.5837
1 | 0.268 | 0.00604 | -0.014 | 44.3709
1.5 | 0.3137 | 0.00607 | -0.0115 | 51.6804
2 | 0.3516 | 0.00604 | -0.0073 | 58.2119
2.5 | 0.3921 | 0.00606 | -0.0036 | 64.703
3 | 0.4367 | 0.00607 | -0.0009 | 71.944
3.5 | 0.4782 | 0.00612 | 0.0025 | 78.1373
4 | 0.5211 | 0.00619 | 0.0055 | 84.1842
4.5 | 0.5675 | 0.00625 | 0.0078 | 90.8
5 | 0.6118 | 0.00636 | 0.0105 | 96.195
5.5 | 0.6531 | 0.00648 | 0.0137 | 100.787
6 | 0.6979 | 0.00659 | 0.0162 | 105.9029
6.5 | 0.7388 | 0.00676 | 0.0195 | 109.2899
7 | 0.7797 | 0.00688 | 0.0226 | 113.3285
7.5 | 0.8185 | 0.00711 | 0.0261 | 115.1195
8 | 0.8618 | 0.00727 | 0.0286 | 118.542
8.5 | 0.9017 | 0.00756 | 0.0316 | 119.2725
9 | 0.9564 | 0.00788 | 0.0314 | 121.3706
9.5 | 1.0896 | 0.00837 | 0.0143 | 130.1792
10 | 1.1518 | 0.00876 | 0.0124 | 131.484
10.5 | 1.2028 | 0.0092 | 0.0126 | 130.7391
11 | 1.2482 | 0.00968 | 0.0139 | 128.9463
11.5 | 1.2941 | 0.01027 | 0.015 | 126.0078
12 | 1.3441 | 0.01102 | 0.015 | 121.9691
12.5 | 1.3776 | 0.01183 | 0.0181 | 116.4497
13 | 1.4072 | 0.01266 | 0.022 | 111.1532
13.5 | 1.4517 | 0.01364 | 0.0223 | 106.4296
14 | 1.4926 | 0.01477 | 0.023 | 101.0562
14.5 | 1.532 | 0.01608 | 0.0236 | 95.2736
15 | 1.5776 | 0.01729 | 0.0231 | 91.2435
16 | 1.6471 | 0.02064 | 0.0243 | 79.8014
16.5 | 1.6671 | 0.02252 | 0.0272 | 74.0275
17 | 1.6828 | 0.0248 | 0.03 | 67.8548
17.5 | 1.6965 | 0.02739 | 0.0325 | 61.9387
18 | 1.7088 | 0.03021 | 0.0347 | 56.5641
18.5 | 1.7209 | 0.03316 | 0.0366 | 51.8969
19 | 1.7259 | 0.03673 | 0.0385 | 46.9888
19.5 | 1.7302 | 0.04039 | 0.0402 | 42.8373
20 | 1.7257 | 0.0451 | 0.0414 | 38.2639

## 125. Re 14M Mach 0.25 (1)
BIGFOIL.COM POLAR EXPORT
NACA2221
NACA2221 |  |  |  | Cl Max: | 1.902 | at alpha= | 17.5 | deg
JavaFoil+Calcfoil stall+Eppler ext transition |  |  |  | L/D Max: | 112.675 | at alpha= | 8.5 | deg
Re: | 14000000 |  |  | Cd Min: | 0.00751 | at alpha= | 0 | deg
Mach: | 0.25 |  |  | Cl=0 at alpha= | -2.0303 | deg
|  |  |  | @ Cl=0.1, Cd= | 0.0082346
|  |  |  | @ Cl=0.4, Cd= | 0.0079608
|  |  |  | @ Cl=0.6, Cd= | 0.0077211
alpha (deg) | Cl | Cd | Cm | Cl/Cd
-20 | -1.41 | 0.06926 | -0.009 | -20.354
-19.5 | -1.426 | 0.06147 | -0.01 | -23.192
-19 | -1.438 | 0.05439 | -0.01 | -26.436
-18.5 | -1.447 | 0.04782 | -0.011 | -30.261
-18 | -1.453 | 0.0418 | -0.011 | -34.756
-17.5 | -1.455 | 0.03662 | -0.012 | -39.726
-17 | -1.452 | 0.03228 | -0.013 | -44.995
-16.5 | -1.445 | 0.02868 | -0.013 | -50.389
-16 | -1.434 | 0.02547 | -0.014 | -56.279
-15.5 | -1.417 | 0.02281 | -0.015 | -62.127
-15 | -1.397 | 0.02056 | -0.015 | -67.946
-14.5 | -1.372 | 0.01871 | -0.016 | -73.34
-14 | -1.343 | 0.01725 | -0.017 | -77.869
-13.5 | -1.311 | 0.01604 | -0.017 | -81.724
-13 | -1.275 | 0.01479 | -0.018 | -86.182
-12.5 | -1.235 | 0.01389 | -0.018 | -88.949
-12 | -1.192 | 0.01315 | -0.019 | -90.614
-11.5 | -1.146 | 0.01251 | -0.02 | -91.58
-11 | -1.098 | 0.01196 | -0.02 | -91.787
-10.5 | -1.047 | 0.01146 | -0.021 | -91.316
-10 | -0.994 | 0.01104 | -0.022 | -90.024
-9.5 | -0.939 | 0.01065 | -0.022 | -88.155
-9 | -0.882 | 0.01031 | -0.023 | -85.589
-8.5 | -0.824 | 0.01001 | -0.023 | -82.353
-8 | -0.765 | 0.00976 | -0.024 | -78.383
-7.5 | -0.704 | 0.00954 | -0.025 | -73.83
-7 | -0.643 | 0.00931 | -0.025 | -69.044
-6.5 | -0.58 | 0.00915 | -0.026 | -63.456
-6 | -0.517 | 0.00806 | -0.026 | -64.176
-5.5 | -0.454 | 0.008 | -0.027 | -56.695
-5 | -0.389 | 0.00787 | -0.028 | -49.446
-4.5 | -0.325 | 0.00782 | -0.028 | -41.51
-4 | -0.26 | 0.00814 | -0.029 | -31.884
-3.5 | -0.194 | 0.0084 | -0.029 | -23.105
-3 | -0.128 | 0.00872 | -0.03 | -14.723
-2.5 | -0.062 | 0.00824 | -0.031 | -7.583
-2 | 0.004 | 0.00811 | -0.031 | 0.442
-1.5 | 0.07 | 0.00808 | -0.032 | 8.625
-1 | 0.136 | 0.00842 | -0.032 | 16.136
-0.5 | 0.202 | 0.00794 | -0.033 | 25.409
0 | 0.268 | 0.00751 | -0.034 | 35.646
0.5 | 0.333 | 0.00752 | -0.034 | 44.308
1 | 0.399 | 0.00796 | -0.035 | 50.119
1.5 | 0.464 | 0.00801 | -0.035 | 57.967
2 | 0.529 | 0.00765 | -0.036 | 69.172
2.5 | 0.594 | 0.00771 | -0.036 | 77.057
3 | 0.659 | 0.00783 | -0.037 | 84.127
3.5 | 0.723 | 0.00751 | -0.037 | 96.26
4 | 0.787 | 0.00859 | -0.038 | 91.587
4.5 | 0.85 | 0.00879 | -0.039 | 96.754
5 | 0.913 | 0.00902 | -0.039 | 101.214
5.5 | 0.976 | 0.00953 | -0.04 | 102.438
6 | 1.038 | 0.00984 | -0.04 | 105.43
6.5 | 1.099 | 0.01014 | -0.041 | 108.334
7 | 1.159 | 0.01049 | -0.041 | 110.49
7.5 | 1.218 | 0.01091 | -0.042 | 111.628
8 | 1.276 | 0.01134 | -0.042 | 112.498
8.5 | 1.333 | 0.01183 | -0.042 | 112.675
9 | 1.388 | 0.01238 | -0.043 | 112.12
9.5 | 1.441 | 0.01299 | -0.043 | 110.951
10 | 1.493 | 0.01367 | -0.044 | 109.213
10.5 | 1.542 | 0.01442 | -0.044 | 106.955
11 | 1.589 | 0.01528 | -0.044 | 104.029
11.5 | 1.634 | 0.01624 | -0.045 | 100.588
12 | 1.675 | 0.01733 | -0.045 | 96.665
12.5 | 1.714 | 0.01871 | -0.045 | 91.598
13 | 1.749 | 0.02008 | -0.046 | 87.133
13.5 | 1.781 | 0.02163 | -0.046 | 82.374
14 | 1.81 | 0.02346 | -0.046 | 77.17
14.5 | 1.835 | 0.02545 | -0.046 | 72.093
15 | 1.856 | 0.02782 | -0.046 | 66.693
15.5 | 1.873 | 0.03047 | -0.046 | 61.478
16 | 1.887 | 0.03347 | -0.047 | 56.371
16.5 | 1.895 | 0.03682 | -0.047 | 51.481
17 | 1.9 | 0.0405 | -0.047 | 46.921
17.5 | 1.902 | 0.04446 | -0.047 | 42.778
18 | 1.899 | 0.04904 | -0.047 | 38.733
18.5 | 1.893 | 0.05394 | -0.047 | 35.098
19 | 1.882 | 0.05911 | -0.047 | 31.835
19.5 | 1.866 | 0.06477 | -0.046 | 28.81
20 | 1.847 | 0.07072 | -0.046 | 26.118

## 126. Re 14M Mach 0.25 (2)
BIGFOIL.COM POLAR EXPORT
NACA2221
NACA2221 |  |  |  | Cl Max: | 1.688 | at alpha= | 18 | deg
XFOIL ncrit=9 |  |  |  | L/D Max: | 126.094 | at alpha= | 9.5 | deg
Re: | 14000000 |  |  | Cd Min: | 0.06254 | at alpha= | 20 | deg
Mach: | 0.25 |  |  | Cl=0 at alpha= | -1.8965 | deg
|  |  |  | @ Cl=0.1, Cd= | 0.0060933
|  |  |  | @ Cl=0.4, Cd= | 0.0061528
|  |  |  | @ Cl=0.6, Cd= | 0.0064987
alpha (deg) | Cl | Cd | Cm | Cl/Cd
-20 | -1.579 | 0.03773 | -0.0921 | -41.85
-19.5 | -1.5606 | 0.0334 | -0.0936 | -46.7246
-19 | -1.531 | 0.03004 | -0.0948 | -50.9654
-18.5 | -1.5027 | 0.02685 | -0.0955 | -55.9665
-18 | -1.4706 | 0.02411 | -0.0959 | -60.9954
-17.5 | -1.4368 | 0.02162 | -0.096 | -66.457
-17 | -1.3971 | 0.01965 | -0.096 | -71.0992
-16.5 | -1.3725 | 0.01789 | -0.0926 | -76.7188
-16 | -1.3461 | 0.01623 | -0.0893 | -82.939
-15.5 | -1.3053 | 0.01486 | -0.088 | -87.8398
-15 | -1.2614 | 0.01374 | -0.0866 | -91.8049
-14.5 | -1.2214 | 0.01287 | -0.0841 | -94.9029
-14 | -1.1826 | 0.01199 | -0.0814 | -98.6322
-13.5 | -1.1359 | 0.01139 | -0.0796 | -99.7278
-13 | -1.0884 | 0.01079 | -0.0779 | -100.8712
-12.5 | -1.0373 | 0.01025 | -0.0767 | -101.2
-12 | -0.98 | 0.0098 | -0.0766 | -100
-11.5 | -0.9028 | 0.00933 | -0.0804 | -96.7631
-11 | -0.8001 | 0.00887 | -0.0894 | -90.2029
-10.5 | -0.7463 | 0.00856 | -0.0885 | -87.1846
-10 | -0.7028 | 0.00823 | -0.0854 | -85.3949
-9.5 | -0.6605 | 0.00803 | -0.0819 | -82.254
-9 | -0.6226 | 0.00782 | -0.0775 | -79.6164
-8.5 | -0.583 | 0.00765 | -0.0733 | -76.2092
-8 | -0.544 | 0.00745 | -0.069 | -73.0201
-7.5 | -0.5077 | 0.0073 | -0.0641 | -69.5479
-7 | -0.4684 | 0.00718 | -0.0597 | -65.2368
-6.5 | -0.4363 | 0.00712 | -0.0537 | -61.2781
-6 | -0.3929 | 0.00701 | -0.0502 | -56.0485
-5.5 | -0.3455 | 0.0069 | -0.0474 | -50.0725
-5 | -0.2982 | 0.00681 | -0.0447 | -43.7885
-4.5 | -0.25 | 0.00673 | -0.0421 | -37.1471
-4 | -0.2023 | 0.00667 | -0.0395 | -30.3298
-3.5 | -0.1538 | 0.00662 | -0.037 | -23.2326
-3 | -0.1059 | 0.00654 | -0.0344 | -16.1927
-2.5 | -0.057 | 0.00649 | -0.032 | -8.7827
-2 | -0.0092 | 0.00644 | -0.0295 | -1.4286
-1 | 0.0797 | 0.00612 | -0.023 | 13.0229
-0.5 | 0.1254 | 0.00606 | -0.02 | 20.6931
0 | 0.1725 | 0.00606 | -0.0173 | 28.4653
0.5 | 0.2189 | 0.0061 | -0.0144 | 35.8852
1 | 0.2616 | 0.00611 | -0.0107 | 42.8151
1.5 | 0.3009 | 0.00607 | -0.0063 | 49.5717
2 | 0.3443 | 0.0061 | -0.0028 | 56.4426
2.5 | 0.3905 | 0.00614 | 0.0001 | 63.5993
3 | 0.4352 | 0.0062 | 0.0033 | 70.1935
3.5 | 0.4764 | 0.00626 | 0.0072 | 76.1022
4 | 0.5238 | 0.00632 | 0.0099 | 82.8797
4.5 | 0.5719 | 0.0064 | 0.0123 | 89.3594
5 | 0.6146 | 0.00655 | 0.0158 | 93.8321
5.5 | 0.6593 | 0.00666 | 0.0189 | 98.994
6 | 0.7057 | 0.00678 | 0.0217 | 104.0855
6.5 | 0.7458 | 0.00699 | 0.0255 | 106.6953
7 | 0.7907 | 0.00713 | 0.0285 | 110.8976
7.5 | 0.8295 | 0.0074 | 0.0324 | 112.0946
8 | 0.8762 | 0.00763 | 0.0348 | 114.8362
8.5 | 0.9252 | 0.00796 | 0.0365 | 116.2312
9 | 1.0522 | 0.00844 | 0.0219 | 124.6682
9.5 | 1.1235 | 0.00891 | 0.0189 | 126.0943
10 | 1.1813 | 0.00938 | 0.0185 | 125.9382
10.5 | 1.231 | 0.00993 | 0.0197 | 123.9678
11 | 1.2763 | 0.0105 | 0.0217 | 121.5524
11.5 | 1.3273 | 0.01137 | 0.0221 | 116.737
12 | 1.3681 | 0.01234 | 0.0244 | 110.8671
12.5 | 1.3889 | 0.01339 | 0.0304 | 103.7267
13 | 1.4347 | 0.0145 | 0.0313 | 98.9448
13.5 | 1.4749 | 0.01597 | 0.0324 | 92.3544
14 | 1.5169 | 0.01745 | 0.0332 | 86.9284
14.5 | 1.5593 | 0.01927 | 0.0332 | 80.9185
15 | 1.6043 | 0.0213 | 0.0322 | 75.3192
15.5 | 1.633 | 0.02359 | 0.0337 | 69.2242
16 | 1.6528 | 0.02591 | 0.0366 | 63.79
16.5 | 1.6612 | 0.0292 | 0.0396 | 56.8904
17 | 1.6728 | 0.03244 | 0.0419 | 51.566
17.5 | 1.682 | 0.03601 | 0.0439 | 46.7092
18 | 1.688 | 0.04002 | 0.0455 | 42.1789
18.5 | 1.6844 | 0.04489 | 0.0469 | 37.5228
19 | 1.6793 | 0.05005 | 0.0479 | 33.5524
19.5 | 1.6688 | 0.05572 | 0.0487 | 29.9497
20 | 1.6484 | 0.06254 | 0.0488 | 26.3575

## 127. Re 14M Mach 0.50 (1)
BIGFOIL.COM POLAR EXPORT
NACA2221
NACA2221 |  |  |  | Cl Max: | 1.582 | at alpha= | 11 | deg
JavaFoil+Calcfoil stall+Eppler ext transition |  |  |  | L/D Max: | 98.829 | at alpha= | 6.5 | deg
Re: | 14000000 |  |  | Cd Min: | 0.00707 | at alpha= | 0.5 | deg
Mach: | 0.5 |  |  | Cl=0 at alpha= | -2.027 | deg
|  |  |  | @ Cl=0.1, Cd= | 0.0075708
|  |  |  | @ Cl=0.4, Cd= | 0.0074434
|  |  |  | @ Cl=0.6, Cd= | 0.00863
alpha (deg) | Cl | Cd | Cm | Cl/Cd
-16 | -0.812 | 0.12685 | -0.01 | -6.402
-15.5 | -0.782 | 0.12026 | -0.011 | -6.504
-15 | -0.767 | 0.09656 | -0.012 | -7.942
-14.5 | -0.776 | 0.06102 | -0.015 | -12.724
-14 | -0.745 | 0.05932 | -0.016 | -12.56
-13.5 | -0.707 | 0.06256 | -0.016 | -11.308
-13 | -0.688 | 0.05314 | -0.017 | -12.938
-12.5 | -0.646 | 0.05954 | -0.017 | -10.853
-12 | -0.992 | 0.02927 | -0.02 | -33.896
-11.5 | -1.053 | 0.02275 | -0.021 | -46.278
-11 | -1.066 | 0.01902 | -0.022 | -56.061
-10.5 | -1.054 | 0.01681 | -0.023 | -62.693
-10 | -1.026 | 0.01497 | -0.024 | -68.499
-9.5 | -0.986 | 0.01376 | -0.024 | -71.674
-9 | -0.939 | 0.01283 | -0.025 | -73.213
-8.5 | -0.887 | 0.01205 | -0.026 | -73.61
-8 | -0.829 | 0.01148 | -0.027 | -72.268
-7.5 | -0.768 | 0.01094 | -0.027 | -70.268
-7 | -0.705 | 0.01049 | -0.028 | -67.189
-6.5 | -0.639 | 0.01014 | -0.029 | -62.976
-6 | -0.571 | 0.00983 | -0.029 | -58.119
-5.5 | -0.502 | 0.00922 | -0.03 | -54.458
-5 | -0.432 | 0.00901 | -0.031 | -47.886
-4.5 | -0.36 | 0.00881 | -0.031 | -40.923
-4 | -0.289 | 0.00866 | -0.032 | -33.314
-3.5 | -0.216 | 0.00757 | -0.033 | -28.541
-3 | -0.143 | 0.00784 | -0.033 | -18.244
-2.5 | -0.07 | 0.00776 | -0.034 | -8.969
-2 | 0.004 | 0.0077 | -0.035 | 0.519
-1.5 | 0.078 | 0.00761 | -0.035 | 10.221
-1 | 0.151 | 0.00748 | -0.036 | 20.239
-0.5 | 0.225 | 0.00736 | -0.037 | 30.576
0 | 0.298 | 0.00737 | -0.037 | 40.441
0.5 | 0.371 | 0.00707 | -0.038 | 52.485
1 | 0.444 | 0.00801 | -0.039 | 55.361
1.5 | 0.516 | 0.00847 | -0.039 | 60.927
2 | 0.588 | 0.0086 | -0.04 | 68.356
2.5 | 0.66 | 0.00878 | -0.041 | 75.155
3 | 0.731 | 0.00898 | -0.041 | 81.339
3.5 | 0.801 | 0.00926 | -0.042 | 86.568
4 | 0.871 | 0.00954 | -0.042 | 91.316
4.5 | 0.94 | 0.00987 | -0.043 | 95.208
5 | 1.008 | 0.01029 | -0.043 | 97.923
5.5 | 1.075 | 0.01101 | -0.044 | 97.581
6 | 1.14 | 0.01154 | -0.045 | 98.795
6.5 | 1.203 | 0.01218 | -0.045 | 98.829
7 | 1.265 | 0.01288 | -0.046 | 98.167
7.5 | 1.323 | 0.01372 | -0.046 | 96.475
8 | 1.379 | 0.01474 | -0.046 | 93.529
8.5 | 1.43 | 0.01594 | -0.047 | 89.706
9 | 1.476 | 0.01738 | -0.047 | 84.914
9.5 | 1.516 | 0.01911 | -0.047 | 79.357
10 | 1.548 | 0.02126 | -0.048 | 72.816
10.5 | 1.571 | 0.02409 | -0.048 | 65.224
11 | 1.582 | 0.02756 | -0.048 | 57.394
11.5 | 1.576 | 0.03197 | -0.047 | 49.292
12 | 1.547 | 0.0378 | -0.047 | 40.923
12.5 | 1.48 | 0.04556 | -0.047 | 32.496
13 | 1.301 | 0.0582 | -0.046 | 22.35
13.5 | 0.981 | 0.06454 | -0.045 | 15.202
14 | 1.001 | 0.07441 | -0.045 | 13.447
14.5 | 0.997 | 0.10511 | -0.041 | 9.49
15 | 1.015 | 0.12222 | -0.04 | 8.308
15.5 | 1.036 | 0.14336 | -0.039 | 7.228
16 | 1.059 | 0.16459 | -0.038 | 6.435

## 128. Re 14M Mach 0.50 (2)
BIGFOIL.COM POLAR EXPORT
NACA2221
NACA2221 |  |  |  | Cl Max: | 1.578 | at alpha= | 14.5 | deg
XFOIL ncrit=9 |  |  |  | L/D Max: | 102.763 | at alpha= | 8.5 | deg
Re: | 14000000 |  |  | Cd Min: | 0.1337 | at alpha= | 19.5 | deg
Mach: | 0.5 |  |  | Cl=0 at alpha= | -1.7279 | deg
|  |  |  | @ Cl=0.1, Cd= | 0.0063953
|  |  |  | @ Cl=0.4, Cd= | 0.0068162
|  |  |  | @ Cl=0.6, Cd= | 0.0073504
alpha (deg) | Cl | Cd | Cm | Cl/Cd
-20 | -1.0351 | 0.12384 | -0.0858 | -8.3584
-19.5 | -1.081 | 0.11135 | -0.0953 | -9.7081
-19 | -1.1184 | 0.0997 | -0.104 | -11.2177
-18.5 | -1.1471 | 0.08899 | -0.1119 | -12.8902
-18 | -1.1784 | 0.07826 | -0.1197 | -15.0575
-17.5 | -1.2053 | 0.06815 | -0.1267 | -17.686
-17 | -1.2314 | 0.05877 | -0.1323 | -20.9529
-16.5 | -1.2545 | 0.05016 | -0.1365 | -25.01
-16 | -1.2695 | 0.04255 | -0.139 | -29.8355
-15.5 | -1.2933 | 0.03689 | -0.1354 | -35.0583
-15 | -1.2923 | 0.03141 | -0.134 | -41.1429
-14 | -1.2388 | 0.02309 | -0.1313 | -53.6509
-13.5 | -1.2058 | 0.0204 | -0.1275 | -59.1078
-13 | -1.1665 | 0.01806 | -0.124 | -64.5903
-12.5 | -1.1192 | 0.0162 | -0.1206 | -69.0864
-12 | -1.066 | 0.0147 | -0.1175 | -72.517
-11.5 | -1.0127 | 0.01333 | -0.1143 | -75.9715
-11 | -0.9507 | 0.01227 | -0.112 | -77.4817
-10.5 | -0.8836 | 0.01132 | -0.1105 | -78.0565
-10 | -0.7717 | 0.01056 | -0.1166 | -73.0777
-9.5 | -0.7026 | 0.00988 | -0.1156 | -71.1134
-9 | -0.6471 | 0.00937 | -0.1119 | -69.0608
-8.5 | -0.5966 | 0.00897 | -0.1072 | -66.5106
-8 | -0.5509 | 0.00857 | -0.1017 | -64.2824
-7.5 | -0.5064 | 0.00828 | -0.0958 | -61.1594
-7 | -0.4634 | 0.00804 | -0.0897 | -57.6368
-6.5 | -0.4188 | 0.00781 | -0.0838 | -53.6236
-6 | -0.3746 | 0.00758 | -0.0779 | -49.4195
-5.5 | -0.3302 | 0.0074 | -0.072 | -44.6216
-5 | -0.2873 | 0.00724 | -0.0659 | -39.6823
-4.5 | -0.249 | 0.00717 | -0.0588 | -34.728
-4 | -0.2115 | 0.00713 | -0.0517 | -29.6634
-3 | -0.1163 | 0.007 | -0.0416 | -16.6143
-2.5 | -0.0671 | 0.00695 | -0.0369 | -9.6547
-2 | -0.0197 | 0.00689 | -0.032 | -2.8592
-1 | 0.0527 | 0.00652 | -0.0177 | 8.0828
-0.5 | 0.0879 | 0.00639 | -0.0104 | 13.7559
0 | 0.1333 | 0.00641 | -0.0052 | 20.7956
0.5 | 0.1784 | 0.00648 | 0.0001 | 27.5309
1 | 0.228 | 0.00652 | 0.0045 | 34.9693
1.5 | 0.2773 | 0.00662 | 0.009 | 41.8882
2 | 0.3273 | 0.00667 | 0.0133 | 49.0705
2.5 | 0.3789 | 0.00676 | 0.0173 | 56.0503
3 | 0.4277 | 0.00689 | 0.0218 | 62.0755
3.5 | 0.4789 | 0.00693 | 0.0259 | 69.1053
4 | 0.532 | 0.00704 | 0.0297 | 75.5682
4.5 | 0.5803 | 0.00728 | 0.0343 | 79.7115
5 | 0.6335 | 0.00747 | 0.038 | 84.8059
5.5 | 0.6859 | 0.00767 | 0.042 | 89.4263
6 | 0.7377 | 0.00801 | 0.0459 | 92.0974
6.5 | 0.7911 | 0.00834 | 0.0496 | 94.8561
7 | 0.8476 | 0.00876 | 0.0525 | 96.758
7.5 | 0.914 | 0.00927 | 0.0535 | 98.5976
8 | 1.0151 | 0.00997 | 0.0479 | 101.8154
8.5 | 1.1119 | 0.01082 | 0.0431 | 102.7634
9 | 1.1767 | 0.01173 | 0.0442 | 100.3154
9.5 | 1.234 | 0.01279 | 0.0465 | 96.4816
10 | 1.2858 | 0.01409 | 0.0493 | 91.2562
10.5 | 1.3276 | 0.0156 | 0.0534 | 85.1026
11 | 1.3849 | 0.0176 | 0.0544 | 78.6875
11.5 | 1.4215 | 0.01978 | 0.0584 | 71.8655
12.5 | 1.479 | 0.02547 | 0.0659 | 58.0683
13 | 1.5158 | 0.02888 | 0.0671 | 52.4861
13.5 | 1.5438 | 0.03332 | 0.0673 | 46.3325
14 | 1.5638 | 0.03847 | 0.0671 | 40.6499
14.5 | 1.578 | 0.04459 | 0.0654 | 35.3891
15 | 1.5687 | 0.05046 | 0.0673 | 31.088
15.5 | 1.5461 | 0.05748 | 0.0681 | 26.8981
16 | 1.5237 | 0.06477 | 0.0682 | 23.5248
16.5 | 1.4804 | 0.07394 | 0.0667 | 20.0216
17 | 1.4395 | 0.08324 | 0.0645 | 17.2934
17.5 | 1.391 | 0.09351 | 0.0612 | 14.8754
18 | 1.3429 | 0.10419 | 0.057 | 12.889
18.5 | 1.3094 | 0.11379 | 0.0532 | 11.5072
19 | 1.2739 | 0.12392 | 0.0485 | 10.28
19.5 | 1.2437 | 0.1337 | 0.0439 | 9.3022

## 129. Re 16M Mach 0.00 (1)
BIGFOIL.COM POLAR EXPORT
NACA2221
NACA2221 |  |  |  | Cl Max: | 2.029 | at alpha= | 20 | deg
JavaFoil+Calcfoil stall+Eppler ext transition |  |  |  | L/D Max: | 118.496 | at alpha= | 9 | deg
Re: | 16000000 |  |  | Cd Min: | 0.00756 | at alpha= | 3 | deg
Mach: | 0 |  |  | Cl=0 at alpha= | -2.0234 | deg
|  |  |  | @ Cl=0.1, Cd= | 0.00834
|  |  |  | @ Cl=0.4, Cd= | 0.0080471
|  |  |  | @ Cl=0.6, Cd= | 0.0077643
alpha (deg) | Cl | Cd | Cm | Cl/Cd
-20 | -1.608 | 0.04322 | -0.009 | -37.191
-19.5 | -1.601 | 0.03883 | -0.01 | -41.223
-19 | -1.592 | 0.03487 | -0.01 | -45.645
-18.5 | -1.581 | 0.03125 | -0.011 | -50.578
-18 | -1.567 | 0.02798 | -0.011 | -56.02
-17.5 | -1.551 | 0.02524 | -0.012 | -61.449
-17 | -1.531 | 0.02295 | -0.013 | -66.718
-16.5 | -1.509 | 0.02088 | -0.013 | -72.281
-16 | -1.484 | 0.01919 | -0.014 | -77.296
-15.5 | -1.455 | 0.01773 | -0.014 | -82.061
-15 | -1.423 | 0.01645 | -0.015 | -86.535
-14.5 | -1.389 | 0.01543 | -0.016 | -90.026
-14 | -1.351 | 0.01454 | -0.016 | -92.971
-13.5 | -1.312 | 0.01379 | -0.017 | -95.141
-13 | -1.27 | 0.01313 | -0.017 | -96.688
-12.5 | -1.225 | 0.01253 | -0.018 | -97.806
-12 | -1.178 | 0.01205 | -0.019 | -97.748
-11.5 | -1.129 | 0.01161 | -0.019 | -97.237
-11 | -1.079 | 0.01096 | -0.02 | -98.417
-10.5 | -1.026 | 0.01058 | -0.02 | -96.974
-10 | -0.973 | 0.01026 | -0.021 | -94.779
-9.5 | -0.917 | 0.00997 | -0.022 | -92.045
-9 | -0.861 | 0.0097 | -0.022 | -88.691
-8.5 | -0.803 | 0.00945 | -0.023 | -85.014
-8 | -0.745 | 0.00925 | -0.023 | -80.523
-7.5 | -0.685 | 0.00904 | -0.024 | -75.806
-7 | -0.625 | 0.00792 | -0.024 | -78.878
-6.5 | -0.564 | 0.00823 | -0.025 | -68.506
-6 | -0.502 | 0.00811 | -0.026 | -61.927
-5.5 | -0.44 | 0.00846 | -0.026 | -52.062
-5 | -0.378 | 0.00838 | -0.027 | -45.087
-4.5 | -0.315 | 0.00835 | -0.027 | -37.683
-4 | -0.252 | 0.00833 | -0.028 | -30.207
-3.5 | -0.188 | 0.00843 | -0.028 | -22.315
-3 | -0.124 | 0.00837 | -0.029 | -14.862
-2.5 | -0.061 | 0.0083 | -0.03 | -7.299
-2 | 0.003 | 0.00868 | -0.03 | 0.399
-1.5 | 0.068 | 0.00859 | -0.031 | 7.867
-1 | 0.132 | 0.00809 | -0.031 | 16.265
-0.5 | 0.196 | 0.00797 | -0.032 | 24.523
0 | 0.259 | 0.008 | -0.032 | 32.401
0.5 | 0.323 | 0.00809 | -0.033 | 39.911
1 | 0.387 | 0.00814 | -0.034 | 47.495
1.5 | 0.45 | 0.00769 | -0.034 | 58.536
2 | 0.513 | 0.0078 | -0.035 | 65.777
2.5 | 0.576 | 0.00789 | -0.035 | 73.038
3 | 0.639 | 0.00756 | -0.036 | 84.51
3.5 | 0.701 | 0.00767 | -0.036 | 91.413
4 | 0.764 | 0.00779 | -0.037 | 97.985
4.5 | 0.825 | 0.00787 | -0.037 | 104.887
5 | 0.887 | 0.008 | -0.038 | 110.858
5.5 | 0.948 | 0.00912 | -0.038 | 103.891
6 | 1.008 | 0.00934 | -0.039 | 107.99
6.5 | 1.068 | 0.0096 | -0.039 | 111.238
7 | 1.127 | 0.00992 | -0.04 | 113.683
7.5 | 1.186 | 0.01024 | -0.04 | 115.729
8 | 1.243 | 0.0106 | -0.041 | 117.251
8.5 | 1.299 | 0.01101 | -0.041 | 118.072
9 | 1.355 | 0.01143 | -0.042 | 118.496
9.5 | 1.409 | 0.01192 | -0.042 | 118.154
10 | 1.461 | 0.01245 | -0.042 | 117.344
10.5 | 1.512 | 0.01326 | -0.043 | 114.047
11 | 1.561 | 0.01388 | -0.043 | 112.501
11.5 | 1.608 | 0.01456 | -0.044 | 110.471
12 | 1.653 | 0.01532 | -0.044 | 107.954
12.5 | 1.697 | 0.01619 | -0.044 | 104.818
13 | 1.737 | 0.01711 | -0.045 | 101.516
13.5 | 1.775 | 0.01817 | -0.045 | 97.736
14 | 1.811 | 0.01936 | -0.045 | 93.569
14.5 | 1.844 | 0.02068 | -0.045 | 89.182
15 | 1.875 | 0.02223 | -0.046 | 84.336
15.5 | 1.903 | 0.02404 | -0.046 | 79.141
16 | 1.928 | 0.0259 | -0.046 | 74.433
16.5 | 1.95 | 0.02804 | -0.046 | 69.521
17 | 1.969 | 0.03049 | -0.046 | 64.576
17.5 | 1.986 | 0.03306 | -0.046 | 60.06
18 | 2 | 0.03599 | -0.046 | 55.56
18.5 | 2.011 | 0.03921 | -0.046 | 51.3
19 | 2.02 | 0.0426 | -0.047 | 47.413
19.5 | 2.025 | 0.04629 | -0.047 | 43.754
20 | 2.029 | 0.05017 | -0.047 | 40.438

## 130. Re 16M Mach 0.00 (2)
BIGFOIL.COM POLAR EXPORT
NACA2221
NACA2221 |  |  |  | Cl Max: | 1.7486 | at alpha= | 19.5 | deg
XFOIL ncrit=9 |  |  |  | L/D Max: | 133.357 | at alpha= | 10 | deg
Re: | 16000000 |  |  | Cd Min: | 0.04125 | at alpha= | 20 | deg
Mach: | 0 |  |  | Cl=0 at alpha= | -1.9251 | deg
|  |  |  | @ Cl=0.1, Cd= | 0.0060037
|  |  |  | @ Cl=0.4, Cd= | 0.0059509
|  |  |  | @ Cl=0.6, Cd= | 0.0062264
alpha (deg) | Cl | Cd | Cm | Cl/Cd
-12 | -0.8872 | 0.00878 | -0.0803 | -101.0478
-11.5 | -0.8246 | 0.00845 | -0.0823 | -97.5858
-11 | -0.7787 | 0.00819 | -0.0806 | -95.0794
-10.5 | -0.7372 | 0.00798 | -0.0779 | -92.381
-10 | -0.6998 | 0.00774 | -0.0742 | -90.4134
-9.5 | -0.6606 | 0.00759 | -0.0708 | -87.0356
-9 | -0.6254 | 0.00743 | -0.0665 | -84.1723
-8.5 | -0.5885 | 0.00727 | -0.0625 | -80.9491
-8 | -0.5507 | 0.00713 | -0.0586 | -77.237
-7.5 | -0.5209 | 0.00708 | -0.0529 | -73.5734
-7 | -0.4799 | 0.00702 | -0.0495 | -68.3618
-6.5 | -0.4352 | 0.00689 | -0.047 | -63.164
-6 | -0.3895 | 0.00678 | -0.0446 | -57.4484
-5.5 | -0.343 | 0.0067 | -0.0424 | -51.194
-5 | -0.295 | 0.00662 | -0.0405 | -44.5619
-4.5 | -0.2465 | 0.00654 | -0.0386 | -37.6911
-4 | -0.1993 | 0.00648 | -0.0365 | -30.7562
-3.5 | -0.1506 | 0.00642 | -0.0347 | -23.4579
-3 | -0.1027 | 0.00637 | -0.0327 | -16.1224
-2.5 | -0.0546 | 0.00633 | -0.0308 | -8.6256
-2 | -0.0067 | 0.00629 | -0.0288 | -1.0652
-1.5 | 0.038 | 0.00617 | -0.0262 | 6.1588
-1 | 0.0824 | 0.00603 | -0.0235 | 13.665
-0.5 | 0.1292 | 0.00596 | -0.0213 | 21.6779
0 | 0.1761 | 0.00594 | -0.0191 | 29.6465
0.5 | 0.2236 | 0.00598 | -0.0171 | 37.3913
1 | 0.2694 | 0.00598 | -0.0147 | 45.0502
1.5 | 0.3171 | 0.00598 | -0.0126 | 53.0268
2 | 0.3588 | 0.00599 | -0.0093 | 59.8998
2.5 | 0.398 | 0.00595 | -0.0055 | 66.8908
3 | 0.44 | 0.00597 | -0.0023 | 73.7018
3.5 | 0.4834 | 0.00603 | 0.0006 | 80.1658
4 | 0.5281 | 0.00605 | 0.0032 | 87.2893
4.5 | 0.5717 | 0.00614 | 0.006 | 93.1107
5 | 0.6143 | 0.00627 | 0.0089 | 97.9745
5.5 | 0.6596 | 0.00634 | 0.0113 | 104.0379
6 | 0.7008 | 0.00647 | 0.0144 | 108.3153
6.5 | 0.7414 | 0.00663 | 0.0176 | 111.825
7 | 0.784 | 0.00677 | 0.0204 | 115.805
7.5 | 0.8218 | 0.00696 | 0.024 | 118.0747
8 | 0.8602 | 0.0072 | 0.0274 | 119.4722
8.5 | 0.9009 | 0.00741 | 0.0302 | 121.5789
9 | 0.9442 | 0.00771 | 0.0323 | 122.4643
9.5 | 1.0225 | 0.00808 | 0.0268 | 126.547
10 | 1.1442 | 0.00858 | 0.0119 | 133.3566
11 | 1.2473 | 0.00943 | 0.0119 | 132.2694
11.5 | 1.291 | 0.00991 | 0.0134 | 130.2725
12 | 1.3388 | 0.01056 | 0.0138 | 126.7803
12.5 | 1.38 | 0.01133 | 0.0153 | 121.8005
13 | 1.4093 | 0.01218 | 0.019 | 115.7061
14 | 1.4843 | 0.01396 | 0.0225 | 106.3252
14.5 | 1.5236 | 0.01511 | 0.0232 | 100.8339
15 | 1.5632 | 0.01643 | 0.0235 | 95.143
15.5 | 1.6112 | 0.01771 | 0.0221 | 90.9768
16 | 1.657 | 0.01922 | 0.0207 | 86.2123
16.5 | 1.673 | 0.02116 | 0.0241 | 79.0643
17 | 1.6919 | 0.02312 | 0.0268 | 73.1791
17.5 | 1.7075 | 0.02543 | 0.0294 | 67.1451
18 | 1.7244 | 0.02779 | 0.0315 | 62.0511
18.5 | 1.7334 | 0.03079 | 0.0337 | 56.2975
19 | 1.7468 | 0.03359 | 0.0354 | 52.0036
19.5 | 1.7486 | 0.0373 | 0.0375 | 46.8794
20 | 1.7485 | 0.04125 | 0.0392 | 42.3879

## 131. Re 16M Mach 0.10 (1)
BIGFOIL.COM POLAR EXPORT
NACA2221
NACA2221 |  |  |  | Cl Max: | 2.009 | at alpha= | 20 | deg
JavaFoil+Calcfoil stall+Eppler ext transition |  |  |  | L/D Max: | 117.835 | at alpha= | 9 | deg
Re: | 16000000 |  |  | Cd Min: | 0.00755 | at alpha= | 3 | deg
Mach: | 0.1 |  |  | Cl=0 at alpha= | -2.0234 | deg
|  |  |  | @ Cl=0.1, Cd= | 0.0084
|  |  |  | @ Cl=0.4, Cd= | 0.0080769
|  |  |  | @ Cl=0.6, Cd= | 0.0077967
alpha (deg) | Cl | Cd | Cm | Cl/Cd
-20 | -1.586 | 0.04603 | -0.009 | -34.45
-19.5 | -1.582 | 0.04124 | -0.01 | -38.354
-19 | -1.575 | 0.03697 | -0.01 | -42.605
-18.5 | -1.566 | 0.03301 | -0.011 | -47.449
-18 | -1.555 | 0.02946 | -0.011 | -52.796
-17.5 | -1.541 | 0.02638 | -0.012 | -58.41
-17 | -1.523 | 0.02389 | -0.013 | -63.781
-16.5 | -1.503 | 0.02172 | -0.013 | -69.209
-16 | -1.479 | 0.01987 | -0.014 | -74.428
-15.5 | -1.452 | 0.01828 | -0.014 | -79.387
-15 | -1.421 | 0.01691 | -0.015 | -84.069
-14.5 | -1.388 | 0.01581 | -0.016 | -87.762
-14 | -1.352 | 0.01486 | -0.016 | -90.982
-13.5 | -1.313 | 0.01406 | -0.017 | -93.382
-13 | -1.272 | 0.01334 | -0.017 | -95.342
-12.5 | -1.227 | 0.01273 | -0.018 | -96.46
-12 | -1.181 | 0.01222 | -0.019 | -96.658
-11.5 | -1.132 | 0.01174 | -0.019 | -96.476
-11 | -1.082 | 0.01133 | -0.02 | -95.533
-10.5 | -1.03 | 0.01067 | -0.02 | -96.555
-10 | -0.976 | 0.01034 | -0.021 | -94.416
-9.5 | -0.921 | 0.01001 | -0.022 | -91.941
-9 | -0.864 | 0.00975 | -0.022 | -88.641
-8.5 | -0.807 | 0.0095 | -0.023 | -84.903
-8 | -0.748 | 0.00926 | -0.023 | -80.713
-7.5 | -0.688 | 0.00912 | -0.024 | -75.47
-7 | -0.628 | 0.00794 | -0.025 | -79.009
-6.5 | -0.566 | 0.00825 | -0.025 | -68.636
-6 | -0.505 | 0.00818 | -0.026 | -61.681
-5.5 | -0.442 | 0.00806 | -0.026 | -54.902
-5 | -0.38 | 0.00841 | -0.027 | -45.134
-4.5 | -0.316 | 0.00835 | -0.027 | -37.865
-4 | -0.253 | 0.00834 | -0.028 | -30.299
-3.5 | -0.189 | 0.00849 | -0.029 | -22.277
-3 | -0.125 | 0.00843 | -0.029 | -14.839
-2.5 | -0.061 | 0.0083 | -0.03 | -7.328
-2 | 0.003 | 0.0087 | -0.03 | 0.4
-1.5 | 0.068 | 0.00866 | -0.031 | 7.837
-1 | 0.132 | 0.00814 | -0.031 | 16.237
-0.5 | 0.197 | 0.00798 | -0.032 | 24.63
0 | 0.261 | 0.00768 | -0.033 | 33.922
0.5 | 0.325 | 0.0081 | -0.033 | 40.047
1 | 0.388 | 0.00815 | -0.034 | 47.653
1.5 | 0.452 | 0.00776 | -0.034 | 58.269
2 | 0.516 | 0.00783 | -0.035 | 65.871
2.5 | 0.579 | 0.00792 | -0.035 | 73.129
3 | 0.642 | 0.00755 | -0.036 | 84.983
3.5 | 0.705 | 0.00769 | -0.036 | 91.597
4 | 0.767 | 0.00783 | -0.037 | 97.983
4.5 | 0.829 | 0.00788 | -0.037 | 105.249
5 | 0.891 | 0.00896 | -0.038 | 99.469
5.5 | 0.952 | 0.00916 | -0.039 | 103.994
6 | 1.013 | 0.00939 | -0.039 | 107.896
6.5 | 1.073 | 0.00965 | -0.04 | 111.133
7 | 1.132 | 0.00998 | -0.04 | 113.491
7.5 | 1.191 | 0.01031 | -0.04 | 115.471
8 | 1.248 | 0.01068 | -0.041 | 116.843
8.5 | 1.305 | 0.01109 | -0.041 | 117.601
9 | 1.36 | 0.01154 | -0.042 | 117.835
9.5 | 1.414 | 0.01205 | -0.042 | 117.317
10 | 1.466 | 0.01263 | -0.043 | 116.086
10.5 | 1.517 | 0.01322 | -0.043 | 114.751
11 | 1.566 | 0.0141 | -0.043 | 111.049
11.5 | 1.613 | 0.01481 | -0.044 | 108.861
12 | 1.658 | 0.0156 | -0.044 | 106.288
12.5 | 1.7 | 0.01647 | -0.044 | 103.229
13 | 1.74 | 0.01745 | -0.045 | 99.702
13.5 | 1.778 | 0.01858 | -0.045 | 95.691
14 | 1.813 | 0.01984 | -0.045 | 91.35
14.5 | 1.845 | 0.02124 | -0.046 | 86.869
15 | 1.874 | 0.023 | -0.046 | 81.467
15.5 | 1.901 | 0.02479 | -0.046 | 76.673
16 | 1.925 | 0.02677 | -0.046 | 71.907
16.5 | 1.945 | 0.02904 | -0.046 | 66.957
17 | 1.962 | 0.03172 | -0.046 | 61.861
17.5 | 1.977 | 0.03438 | -0.046 | 57.508
18 | 1.989 | 0.03742 | -0.046 | 53.169
18.5 | 1.999 | 0.04091 | -0.047 | 48.856
19 | 2.005 | 0.04452 | -0.047 | 45.036
19.5 | 2.008 | 0.04836 | -0.047 | 41.525
20 | 2.009 | 0.05255 | -0.047 | 38.234

## 132. Re 16M Mach 0.10 (2)
BIGFOIL.COM POLAR EXPORT
NACA2221
NACA2221 |  |  |  | Cl Max: | 1.7431 | at alpha= | 20 | deg
XFOIL ncrit=9 |  |  |  | L/D Max: | 131.585 | at alpha= | 10.5 | deg
Re: | 16000000 |  |  | Cd Min: | 0.04355 | at alpha= | 20 | deg
Mach: | 0.1 |  |  | Cl=0 at alpha= | -1.9241 | deg
|  |  |  | @ Cl=0.1, Cd= | 0.0060133
|  |  |  | @ Cl=0.4, Cd= | 0.005962
|  |  |  | @ Cl=0.6, Cd= | 0.0062502
alpha (deg) | Cl | Cd | Cm | Cl/Cd
-20 | -1.6024 | 0.02561 | -0.0821 | -62.5693
-19.5 | -1.5676 | 0.02342 | -0.0831 | -66.9342
-19 | -1.535 | 0.02129 | -0.0834 | -72.0996
-18.5 | -1.5014 | 0.01936 | -0.0835 | -77.5517
-18 | -1.4626 | 0.01781 | -0.0837 | -82.1224
-17.5 | -1.4213 | 0.0165 | -0.0838 | -86.1394
-17 | -1.4019 | 0.01529 | -0.0793 | -91.6874
-16.5 | -1.3731 | 0.01407 | -0.0765 | -97.5906
-15.5 | -1.2887 | 0.01237 | -0.0744 | -104.1795
-15 | -1.2509 | 0.01172 | -0.0721 | -106.7321
-14.5 | -1.2106 | 0.01111 | -0.0702 | -108.9649
-14 | -1.1659 | 0.0106 | -0.0688 | -109.9906
-13.5 | -1.1183 | 0.01016 | -0.0678 | -110.0689
-13 | -1.0693 | 0.00971 | -0.0671 | -110.1236
-12.5 | -1.0109 | 0.00938 | -0.068 | -107.7719
-12 | -0.8983 | 0.00888 | -0.0804 | -101.1599
-11.5 | -0.8292 | 0.00855 | -0.0835 | -96.9825
-11 | -0.781 | 0.00826 | -0.0822 | -94.5521
-10.5 | -0.739 | 0.00805 | -0.0795 | -91.8012
-10 | -0.7007 | 0.0078 | -0.0759 | -89.8333
-9.5 | -0.6617 | 0.00764 | -0.0723 | -86.6099
-9 | -0.6257 | 0.00747 | -0.0681 | -83.7617
-8.5 | -0.5887 | 0.00731 | -0.0639 | -80.5335
-8 | -0.5505 | 0.00716 | -0.06 | -76.8855
-7.5 | -0.5181 | 0.00708 | -0.0548 | -73.178
-7 | -0.481 | 0.00704 | -0.0505 | -68.3239
-6.5 | -0.4364 | 0.00691 | -0.0478 | -63.1548
-6 | -0.3907 | 0.0068 | -0.0453 | -57.4559
-5.5 | -0.344 | 0.00672 | -0.043 | -51.1905
-5 | -0.296 | 0.00664 | -0.041 | -44.5783
-4.5 | -0.2476 | 0.00656 | -0.039 | -37.7439
-4 | -0.2001 | 0.00649 | -0.0369 | -30.832
-3.5 | -0.1513 | 0.00643 | -0.035 | -23.5303
-3 | -0.1032 | 0.00638 | -0.033 | -16.1755
-2.5 | -0.0549 | 0.00634 | -0.031 | -8.6593
-2 | -0.0068 | 0.00631 | -0.029 | -1.0777
-1.5 | 0.038 | 0.00619 | -0.0263 | 6.1389
-1 | 0.0822 | 0.00604 | -0.0235 | 13.6093
-0.5 | 0.1289 | 0.00597 | -0.0212 | 21.5913
0 | 0.1761 | 0.00595 | -0.019 | 29.5966
0.5 | 0.2237 | 0.00599 | -0.0168 | 37.3456
1 | 0.2694 | 0.006 | -0.0143 | 44.9
1.5 | 0.3171 | 0.00599 | -0.0122 | 52.9382
2 | 0.3556 | 0.00599 | -0.0081 | 59.3656
2.5 | 0.3971 | 0.00596 | -0.0046 | 66.6275
3 | 0.4398 | 0.00599 | -0.0015 | 73.4224
3.5 | 0.4837 | 0.00605 | 0.0014 | 79.9504
4 | 0.5277 | 0.00608 | 0.0042 | 86.7928
4.5 | 0.5723 | 0.00616 | 0.0069 | 92.9058
5 | 0.6153 | 0.0063 | 0.0098 | 97.6667
5.5 | 0.6603 | 0.00637 | 0.0123 | 103.6578
6 | 0.7019 | 0.0065 | 0.0155 | 107.9846
6.5 | 0.7432 | 0.00666 | 0.0186 | 111.5916
7 | 0.7847 | 0.00682 | 0.0217 | 115.0587
7.5 | 0.8239 | 0.00701 | 0.0251 | 117.5321
8 | 0.8632 | 0.00725 | 0.0284 | 119.0621
8.5 | 0.9036 | 0.00748 | 0.0314 | 120.8021
9 | 0.9493 | 0.00778 | 0.0331 | 122.018
10.5 | 1.204 | 0.00915 | 0.0126 | 131.5847
11 | 1.2528 | 0.00956 | 0.0133 | 131.046
11.5 | 1.296 | 0.01006 | 0.0149 | 128.827
12 | 1.3452 | 0.01075 | 0.0151 | 125.1349
12.5 | 1.3838 | 0.01158 | 0.0172 | 119.4991
13 | 1.4141 | 0.01243 | 0.0209 | 113.7651
13.5 | 1.4461 | 0.0134 | 0.0238 | 107.9179
14 | 1.4879 | 0.01441 | 0.0246 | 103.2547
14.5 | 1.5281 | 0.01559 | 0.0252 | 98.018
15 | 1.5703 | 0.01692 | 0.0252 | 92.8073
15.5 | 1.6169 | 0.01841 | 0.0239 | 87.8273
16 | 1.6576 | 0.02007 | 0.0233 | 82.5909
16.5 | 1.6744 | 0.0221 | 0.0265 | 75.7647
17 | 1.6915 | 0.02427 | 0.0293 | 69.6951
17.5 | 1.7089 | 0.02658 | 0.0317 | 64.2927
18 | 1.7244 | 0.02914 | 0.0338 | 59.1764
18.5 | 1.7303 | 0.03253 | 0.036 | 53.1909
19 | 1.7423 | 0.03559 | 0.0376 | 48.9548
19.5 | 1.7407 | 0.03971 | 0.0395 | 43.8353
20 | 1.7431 | 0.04355 | 0.0412 | 40.0253

## 133. Re 16M Mach 0.25 (1)
BIGFOIL.COM POLAR EXPORT
NACA2221
NACA2221 |  |  |  | Cl Max: | 1.905 | at alpha= | 17.5 | deg
JavaFoil+Calcfoil stall+Eppler ext transition |  |  |  | L/D Max: | 113.586 | at alpha= | 8.5 | deg
Re: | 16000000 |  |  | Cd Min: | 0.00744 | at alpha= | 0.5 | deg
Mach: | 0.25 |  |  | Cl=0 at alpha= | -2.0303 | deg
|  |  |  | @ Cl=0.1, Cd= | 0.0083427
|  |  |  | @ Cl=0.4, Cd= | 0.0078706
|  |  |  | @ Cl=0.6, Cd= | 0.0076792
alpha (deg) | Cl | Cd | Cm | Cl/Cd
-20 | -1.413 | 0.06726 | -0.009 | -21.005
-19.5 | -1.428 | 0.05986 | -0.01 | -23.859
-19 | -1.441 | 0.0529 | -0.01 | -27.231
-18.5 | -1.449 | 0.04663 | -0.011 | -31.083
-18 | -1.455 | 0.04091 | -0.011 | -35.567
-17.5 | -1.457 | 0.03575 | -0.012 | -40.751
-17 | -1.455 | 0.03127 | -0.013 | -46.534
-16.5 | -1.448 | 0.02778 | -0.013 | -52.109
-16 | -1.436 | 0.02475 | -0.014 | -58.014
-15.5 | -1.42 | 0.02218 | -0.015 | -63.993
-15 | -1.399 | 0.02008 | -0.015 | -69.645
-14.5 | -1.374 | 0.01827 | -0.016 | -75.236
-14 | -1.345 | 0.01685 | -0.017 | -79.842
-13.5 | -1.313 | 0.01571 | -0.017 | -83.526
-13 | -1.276 | 0.01473 | -0.018 | -86.614
-12.5 | -1.236 | 0.01365 | -0.018 | -90.596
-12 | -1.193 | 0.01292 | -0.019 | -92.368
-11.5 | -1.147 | 0.01231 | -0.02 | -93.189
-11 | -1.098 | 0.01177 | -0.02 | -93.339
-10.5 | -1.047 | 0.01128 | -0.021 | -92.892
-10 | -0.994 | 0.01087 | -0.022 | -91.428
-9.5 | -0.939 | 0.0105 | -0.022 | -89.431
-9 | -0.883 | 0.01016 | -0.023 | -86.891
-8.5 | -0.825 | 0.00988 | -0.023 | -83.463
-8 | -0.765 | 0.00965 | -0.024 | -79.296
-7.5 | -0.704 | 0.0094 | -0.025 | -74.933
-7 | -0.643 | 0.00921 | -0.025 | -69.813
-6.5 | -0.581 | 0.00907 | -0.026 | -64.029
-6 | -0.517 | 0.00796 | -0.026 | -64.99
-5.5 | -0.454 | 0.00828 | -0.027 | -54.785
-5 | -0.389 | 0.0078 | -0.028 | -49.943
-4.5 | -0.325 | 0.00815 | -0.028 | -39.833
-4 | -0.26 | 0.00834 | -0.029 | -31.11
-3.5 | -0.194 | 0.00824 | -0.029 | -23.545
-3 | -0.128 | 0.00862 | -0.03 | -14.897
-2.5 | -0.062 | 0.00849 | -0.031 | -7.363
-2 | 0.004 | 0.00801 | -0.031 | 0.447
-1.5 | 0.07 | 0.00837 | -0.032 | 8.336
-1 | 0.136 | 0.00831 | -0.032 | 16.347
-0.5 | 0.202 | 0.00821 | -0.033 | 24.597
0 | 0.268 | 0.00784 | -0.034 | 34.13
0.5 | 0.333 | 0.00744 | -0.034 | 44.769
1 | 0.399 | 0.00787 | -0.035 | 50.657
1.5 | 0.464 | 0.00791 | -0.035 | 58.667
2 | 0.529 | 0.00761 | -0.036 | 69.536
2.5 | 0.594 | 0.00767 | -0.036 | 77.417
3 | 0.659 | 0.00777 | -0.037 | 84.736
3.5 | 0.723 | 0.0075 | -0.037 | 96.425
4 | 0.787 | 0.00761 | -0.038 | 103.472
4.5 | 0.851 | 0.0087 | -0.039 | 97.708
5 | 0.914 | 0.00927 | -0.039 | 98.535
5.5 | 0.976 | 0.00949 | -0.04 | 102.824
6 | 1.038 | 0.00977 | -0.04 | 106.281
6.5 | 1.099 | 0.01007 | -0.041 | 109.183
7 | 1.159 | 0.0104 | -0.041 | 111.468
7.5 | 1.218 | 0.01082 | -0.042 | 112.618
8 | 1.277 | 0.01126 | -0.042 | 113.414
8.5 | 1.333 | 0.01174 | -0.042 | 113.586
9 | 1.388 | 0.01227 | -0.043 | 113.163
9.5 | 1.442 | 0.0129 | -0.043 | 111.812
10 | 1.494 | 0.01357 | -0.044 | 110.05
10.5 | 1.543 | 0.01431 | -0.044 | 107.841
11 | 1.59 | 0.01512 | -0.044 | 105.192
11.5 | 1.635 | 0.01606 | -0.045 | 101.804
12 | 1.677 | 0.01727 | -0.045 | 97.104
12.5 | 1.715 | 0.01844 | -0.045 | 93.018
13 | 1.751 | 0.01975 | -0.046 | 88.65
13.5 | 1.783 | 0.02127 | -0.046 | 83.845
14 | 1.812 | 0.02298 | -0.046 | 78.86
14.5 | 1.837 | 0.02499 | -0.046 | 73.503
15 | 1.858 | 0.02725 | -0.046 | 68.189
15.5 | 1.876 | 0.02974 | -0.047 | 63.076
16 | 1.889 | 0.03278 | -0.047 | 57.635
16.5 | 1.898 | 0.03602 | -0.047 | 52.694
17 | 1.903 | 0.03951 | -0.047 | 48.175
17.5 | 1.905 | 0.04347 | -0.047 | 43.813
18 | 1.902 | 0.04806 | -0.047 | 39.575
18.5 | 1.896 | 0.05272 | -0.047 | 35.961
19 | 1.885 | 0.05773 | -0.047 | 32.648
19.5 | 1.869 | 0.06333 | -0.047 | 29.512
20 | 1.849 | 0.06937 | -0.047 | 26.661

## 134. Re 16M Mach 0.25 (2)
BIGFOIL.COM POLAR EXPORT
NACA2221
NACA2221 |  |  |  | Cl Max: | 1.7026 | at alpha= | 18 | deg
XFOIL ncrit=9 |  |  |  | L/D Max: | 126.338 | at alpha= | 10 | deg
Re: | 16000000 |  |  | Cd Min: | 0.06024 | at alpha= | 20 | deg
Mach: | 0.25 |  |  | Cl=0 at alpha= | -1.9004 | deg
|  |  |  | @ Cl=0.1, Cd= | 0.0060967
|  |  |  | @ Cl=0.4, Cd= | 0.0060488
|  |  |  | @ Cl=0.6, Cd= | 0.0063841
alpha (deg) | Cl | Cd | Cm | Cl/Cd
-20 | -1.5873 | 0.03625 | -0.0938 | -43.7876
-19.5 | -1.5672 | 0.03205 | -0.0953 | -48.8986
-19 | -1.5393 | 0.02849 | -0.0967 | -54.0295
-18.5 | -1.5055 | 0.02577 | -0.0973 | -58.4206
-18 | -1.47 | 0.02331 | -0.0976 | -63.0631
-17.5 | -1.4375 | 0.02082 | -0.0975 | -69.0442
-17 | -1.4004 | 0.01879 | -0.0972 | -74.529
-16.5 | -1.3867 | 0.01718 | -0.0915 | -80.7159
-16 | -1.3521 | 0.01576 | -0.0891 | -85.7931
-15.5 | -1.3083 | 0.01443 | -0.0882 | -90.6653
-15 | -1.2727 | 0.01333 | -0.0854 | -95.4764
-14.5 | -1.2317 | 0.01255 | -0.0829 | -98.1434
-14 | -1.1909 | 0.01173 | -0.0804 | -101.526
-13.5 | -1.1436 | 0.01112 | -0.0787 | -102.8417
-13 | -1.0933 | 0.01059 | -0.0773 | -103.2389
-12.5 | -1.0417 | 0.01003 | -0.0763 | -103.8584
-12 | -0.9796 | 0.00963 | -0.077 | -101.7238
-11.5 | -0.8665 | 0.00909 | -0.0881 | -95.3245
-11 | -0.7981 | 0.00874 | -0.0901 | -91.3158
-10.5 | -0.7504 | 0.0084 | -0.088 | -89.3333
-10 | -0.7079 | 0.00812 | -0.0846 | -87.1798
-9.5 | -0.6668 | 0.00791 | -0.0809 | -84.2984
-9 | -0.6283 | 0.00773 | -0.0765 | -81.2807
-8.5 | -0.589 | 0.00753 | -0.0723 | -78.2205
-8 | -0.5506 | 0.00735 | -0.0678 | -74.9116
-7.5 | -0.5127 | 0.00723 | -0.0631 | -70.9129
-7 | -0.4757 | 0.0071 | -0.0582 | -67
-6.5 | -0.4414 | 0.00703 | -0.0528 | -62.7881
-6 | -0.3954 | 0.00692 | -0.0497 | -57.1387
-5.5 | -0.3488 | 0.00683 | -0.0468 | -51.0688
-5 | -0.3017 | 0.00674 | -0.044 | -44.7626
-4.5 | -0.2529 | 0.00665 | -0.0416 | -38.0301
-4 | -0.2051 | 0.00658 | -0.039 | -31.1702
-3.5 | -0.1554 | 0.00652 | -0.0367 | -23.8344
-3 | -0.1064 | 0.00645 | -0.0344 | -16.4961
-2.5 | -0.0572 | 0.00642 | -0.032 | -8.9097
-1.5 | 0.0382 | 0.00629 | -0.0268 | 6.0731
-1 | 0.081 | 0.00613 | -0.0233 | 13.2137
-0.5 | 0.1267 | 0.00605 | -0.0203 | 20.9421
0 | 0.175 | 0.00603 | -0.0178 | 29.0216
0.5 | 0.2229 | 0.00605 | -0.0152 | 36.843
1 | 0.2679 | 0.00606 | -0.012 | 44.2079
1.5 | 0.3056 | 0.00603 | -0.0073 | 50.6799
2 | 0.3484 | 0.00603 | -0.0036 | 57.7778
2.5 | 0.3952 | 0.00604 | -0.0008 | 65.4305
3 | 0.439 | 0.00612 | 0.0026 | 71.732
3.5 | 0.482 | 0.00617 | 0.0061 | 78.1199
4 | 0.5296 | 0.00621 | 0.0087 | 85.2818
4.5 | 0.5765 | 0.0063 | 0.0115 | 91.5079
5 | 0.6184 | 0.00645 | 0.0151 | 95.876
5.5 | 0.6651 | 0.00653 | 0.0179 | 101.853
6 | 0.7098 | 0.0067 | 0.0209 | 105.9403
6.5 | 0.7508 | 0.00686 | 0.0247 | 109.4461
7 | 0.7934 | 0.00708 | 0.028 | 112.0621
7.5 | 0.8351 | 0.00728 | 0.0315 | 114.7115
8 | 0.8771 | 0.00757 | 0.0348 | 115.8653
8.5 | 0.9222 | 0.00791 | 0.0373 | 116.5866
9 | 0.9846 | 0.00828 | 0.0361 | 118.913
10 | 1.18 | 0.00934 | 0.0189 | 126.3383
10.5 | 1.2325 | 0.00988 | 0.0196 | 124.747
11 | 1.281 | 0.01041 | 0.0209 | 123.0548
11.5 | 1.3214 | 0.01116 | 0.0236 | 118.405
12 | 1.3732 | 0.01206 | 0.0239 | 113.864
12.5 | 1.4085 | 0.01303 | 0.0271 | 108.0967
13 | 1.4308 | 0.0142 | 0.0325 | 100.7606
13.5 | 1.4711 | 0.01557 | 0.0338 | 94.483
14 | 1.5108 | 0.01712 | 0.0349 | 88.2477
14.5 | 1.552 | 0.01887 | 0.0352 | 82.247
15 | 1.5979 | 0.02062 | 0.0346 | 77.4927
15.5 | 1.644 | 0.02297 | 0.0329 | 71.5716
16 | 1.6613 | 0.0254 | 0.036 | 65.4055
16.5 | 1.6772 | 0.02814 | 0.0388 | 59.602
17 | 1.6832 | 0.03175 | 0.0414 | 53.0142
17.5 | 1.6981 | 0.03491 | 0.0433 | 48.6422
18 | 1.7026 | 0.03894 | 0.0451 | 43.7237
18.5 | 1.7014 | 0.04364 | 0.0465 | 38.9872
19 | 1.7005 | 0.04841 | 0.0476 | 35.127
20 | 1.6735 | 0.06024 | 0.049 | 27.7805

## 135. Re 16M Mach 0.50 (1)
BIGFOIL.COM POLAR EXPORT
NACA2221
NACA2221 |  |  |  | Cl Max: | 1.584 | at alpha= | 11 | deg
JavaFoil+Calcfoil stall+Eppler ext transition |  |  |  | L/D Max: | 99.656 | at alpha= | 6 | deg
Re: | 16000000 |  |  | Cd Min: | 0.00695 | at alpha= | 0.5 | deg
Mach: | 0.5 |  |  | Cl=0 at alpha= | -2.027 | deg
|  |  |  | @ Cl=0.1, Cd= | 0.0077014
|  |  |  | @ Cl=0.4, Cd= | 0.0069818
|  |  |  | @ Cl=0.6, Cd= | 0.008525
alpha (deg) | Cl | Cd | Cm | Cl/Cd
-16 | -0.811 | 0.13288 | -0.01 | -6.105
-15.5 | -0.78 | 0.12867 | -0.01 | -6.066
-15 | -0.76 | 0.10651 | -0.012 | -7.133
-14.5 | -0.739 | 0.09142 | -0.013 | -8.08
-14 | -0.751 | 0.05528 | -0.016 | -13.577
-13.5 | -0.713 | 0.05834 | -0.016 | -12.219
-13 | -0.69 | 0.05094 | -0.017 | -13.554
-12.5 | -0.649 | 0.05691 | -0.017 | -11.41
-12 | -0.995 | 0.02824 | -0.02 | -35.235
-11.5 | -1.055 | 0.02216 | -0.021 | -47.599
-11 | -1.068 | 0.01863 | -0.022 | -57.293
-10.5 | -1.055 | 0.01643 | -0.023 | -64.253
-10 | -1.027 | 0.01492 | -0.024 | -68.813
-9.5 | -0.987 | 0.01349 | -0.024 | -73.169
-9 | -0.94 | 0.0126 | -0.025 | -74.592
-8.5 | -0.887 | 0.01189 | -0.026 | -74.655
-8 | -0.83 | 0.01129 | -0.027 | -73.472
-7.5 | -0.769 | 0.01077 | -0.027 | -71.391
-7 | -0.705 | 0.01033 | -0.028 | -68.265
-6.5 | -0.639 | 0.01 | -0.029 | -63.926
-6 | -0.571 | 0.00969 | -0.029 | -58.969
-5.5 | -0.502 | 0.0091 | -0.03 | -55.174
-5 | -0.432 | 0.00888 | -0.031 | -48.639
-4.5 | -0.361 | 0.00872 | -0.031 | -41.36
-4 | -0.289 | 0.00885 | -0.032 | -32.614
-3.5 | -0.216 | 0.00781 | -0.033 | -27.646
-3 | -0.143 | 0.00769 | -0.033 | -18.602
-2.5 | -0.07 | 0.00762 | -0.034 | -9.143
-2 | 0.004 | 0.00793 | -0.035 | 0.503
-1.5 | 0.078 | 0.00784 | -0.035 | 9.919
-1 | 0.151 | 0.00738 | -0.036 | 20.517
-0.5 | 0.225 | 0.00765 | -0.037 | 29.397
0 | 0.298 | 0.00728 | -0.037 | 40.968
0.5 | 0.371 | 0.00695 | -0.038 | 53.388
1 | 0.444 | 0.00703 | -0.039 | 63.123
1.5 | 0.516 | 0.00838 | -0.039 | 61.634
2 | 0.588 | 0.00849 | -0.04 | 69.299
2.5 | 0.66 | 0.0087 | -0.041 | 75.857
3 | 0.731 | 0.00887 | -0.041 | 82.387
3.5 | 0.801 | 0.00917 | -0.042 | 87.417
4 | 0.871 | 0.00945 | -0.042 | 92.212
4.5 | 0.94 | 0.00977 | -0.043 | 96.197
5 | 1.008 | 0.01051 | -0.043 | 95.958
5.5 | 1.075 | 0.01094 | -0.044 | 98.285
6 | 1.14 | 0.01144 | -0.045 | 99.656
6.5 | 1.204 | 0.01208 | -0.045 | 99.652
7 | 1.265 | 0.0128 | -0.046 | 98.809
7.5 | 1.324 | 0.01362 | -0.046 | 97.181
8 | 1.379 | 0.01459 | -0.046 | 94.53
8.5 | 1.431 | 0.01578 | -0.047 | 90.662
9 | 1.477 | 0.01717 | -0.047 | 86.044
9.5 | 1.517 | 0.01887 | -0.047 | 80.404
10 | 1.55 | 0.021 | -0.048 | 73.801
10.5 | 1.572 | 0.02379 | -0.048 | 66.098
11 | 1.584 | 0.02702 | -0.048 | 58.602
11.5 | 1.578 | 0.03138 | -0.048 | 50.287
12 | 1.549 | 0.03713 | -0.047 | 41.715
12.5 | 1.483 | 0.04461 | -0.047 | 33.242
13 | 1.303 | 0.05682 | -0.046 | 22.936
13.5 | 0.984 | 0.06258 | -0.046 | 15.719
14 | 0.991 | 0.08219 | -0.044 | 12.057
14.5 | 0.988 | 0.11578 | -0.04 | 8.531
15 | 1.011 | 0.12992 | -0.039 | 7.784
15.5 | 1.033 | 0.15105 | -0.038 | 6.84
16 | 1.058 | 0.16989 | -0.038 | 6.229

## 136. Re 16M Mach 0.50 (2)
BIGFOIL.COM POLAR EXPORT
NACA2221
NACA2221 |  |  |  | Cl Max: | 1.59 | at alpha= | 15 | deg
XFOIL ncrit=9 |  |  |  | L/D Max: | 103.723 | at alpha= | 8.5 | deg
Re: | 16000000 |  |  | Cd Min: | 0.14041 | at alpha= | 20 | deg
Mach: | 0.5 |  |  | Cl=0 at alpha= | -1.7879 | deg
|  |  |  | @ Cl=0.1, Cd= | 0.0063615
|  |  |  | @ Cl=0.4, Cd= | 0.0066779
|  |  |  | @ Cl=0.6, Cd= | 0.007197
alpha (deg) | Cl | Cd | Cm | Cl/Cd
-20 | -1.0654 | 0.11964 | -0.0911 | -8.905
-19.5 | -1.1069 | 0.10772 | -0.1001 | -10.2757
-19 | -1.1404 | 0.09656 | -0.1084 | -11.8103
-18.5 | -1.1677 | 0.08598 | -0.1163 | -13.5811
-18 | -1.198 | 0.07539 | -0.1241 | -15.8907
-17.5 | -1.2244 | 0.06551 | -0.1308 | -18.6903
-17 | -1.2495 | 0.05637 | -0.136 | -22.166
-16.5 | -1.2718 | 0.04786 | -0.1401 | -26.5733
-16 | -1.3037 | 0.04145 | -0.1376 | -31.4524
-15.5 | -1.3186 | 0.03517 | -0.1365 | -37.4922
-15 | -1.3149 | 0.0298 | -0.1352 | -44.1242
-14.5 | -1.2894 | 0.02535 | -0.1342 | -50.8639
-14 | -1.262 | 0.02206 | -0.1307 | -57.2076
-13.5 | -1.2248 | 0.01956 | -0.127 | -62.6176
-13 | -1.1792 | 0.0175 | -0.1236 | -67.3829
-12.5 | -1.1315 | 0.01565 | -0.1202 | -72.3003
-12 | -1.0778 | 0.01418 | -0.117 | -76.0085
-11.5 | -1.0196 | 0.013 | -0.114 | -78.4308
-11 | -0.9576 | 0.01194 | -0.1117 | -80.201
-10.5 | -0.8806 | 0.01107 | -0.1116 | -79.5483
-10 | -0.7727 | 0.0103 | -0.1171 | -75.0194
-9.5 | -0.7061 | 0.00966 | -0.1155 | -73.0952
-9 | -0.6512 | 0.0092 | -0.1116 | -70.7826
-8.5 | -0.604 | 0.00879 | -0.1063 | -68.7144
-8 | -0.5578 | 0.00843 | -0.1007 | -66.1684
-7.5 | -0.5116 | 0.00817 | -0.0951 | -62.6193
-7 | -0.4693 | 0.00791 | -0.0888 | -59.33
-6.5 | -0.4247 | 0.00766 | -0.0829 | -55.4439
-6 | -0.3792 | 0.00748 | -0.0771 | -50.6952
-5.5 | -0.3355 | 0.00731 | -0.0711 | -45.896
-5 | -0.2919 | 0.00714 | -0.0651 | -40.8824
-4.5 | -0.2549 | 0.00705 | -0.0577 | -36.156
-4 | -0.2144 | 0.007 | -0.0512 | -30.6286
-3.5 | -0.1666 | 0.00694 | -0.0461 | -24.0058
-3 | -0.1178 | 0.00688 | -0.0413 | -17.1221
-2.5 | -0.0683 | 0.00684 | -0.0367 | -9.9854
-2 | -0.0196 | 0.00681 | -0.032 | -2.8781
-1.5 | 0.0266 | 0.00675 | -0.0268 | 3.9407
-1 | 0.0625 | 0.00659 | -0.0197 | 9.4841
-0.5 | 0.0904 | 0.00637 | -0.0109 | 14.1915
0 | 0.1357 | 0.00633 | -0.0056 | 21.4376
0.5 | 0.1828 | 0.00637 | -0.0007 | 28.697
1 | 0.2295 | 0.00643 | 0.0043 | 35.6921
1.5 | 0.2819 | 0.00648 | 0.0081 | 43.5031
2 | 0.331 | 0.00655 | 0.0126 | 50.5344
2.5 | 0.3819 | 0.00665 | 0.0168 | 57.4286
3 | 0.4338 | 0.00673 | 0.0207 | 64.4577
3.5 | 0.4859 | 0.0068 | 0.0247 | 71.4559
4 | 0.5381 | 0.00693 | 0.0287 | 77.6479
4.5 | 0.5853 | 0.00716 | 0.0335 | 81.7458
5 | 0.6409 | 0.0073 | 0.0369 | 87.7945
5.5 | 0.6907 | 0.00755 | 0.0413 | 91.4834
6 | 0.7424 | 0.00786 | 0.0453 | 94.4529
6.5 | 0.7957 | 0.00818 | 0.049 | 97.2738
7 | 0.8503 | 0.00861 | 0.0524 | 98.7573
7.5 | 0.9124 | 0.00913 | 0.0541 | 99.9343
8 | 0.9925 | 0.00978 | 0.0525 | 101.4826
8.5 | 1.1088 | 0.01069 | 0.044 | 103.7231
9 | 1.1782 | 0.01154 | 0.0445 | 102.0971
9.5 | 1.2398 | 0.01249 | 0.0463 | 99.2634
10 | 1.2929 | 0.01377 | 0.0489 | 93.8925
11 | 1.386 | 0.01697 | 0.0555 | 81.6735
11.5 | 1.4299 | 0.01926 | 0.0581 | 74.242
12 | 1.4593 | 0.02173 | 0.0626 | 67.156
13 | 1.5142 | 0.02795 | 0.0694 | 54.1753
13.5 | 1.5399 | 0.03227 | 0.0701 | 47.7192
14 | 1.5645 | 0.03696 | 0.0702 | 42.3295
14.5 | 1.5873 | 0.04251 | 0.0687 | 37.3394
15 | 1.59 | 0.04908 | 0.0676 | 32.3961
15.5 | 1.574 | 0.0556 | 0.0687 | 28.3094
16 | 1.5437 | 0.06342 | 0.0686 | 24.3409
16.5 | 1.5092 | 0.07185 | 0.0677 | 21.0049
17 | 1.4631 | 0.08145 | 0.0654 | 17.9632
17.5 | 1.4149 | 0.09163 | 0.0622 | 15.4414
18 | 1.3787 | 0.10114 | 0.0589 | 13.6316
18.5 | 1.3301 | 0.11204 | 0.0542 | 11.8717
19.5 | 1.2709 | 0.13114 | 0.0455 | 9.6912
20 | 1.2472 | 0.14041 | 0.0411 | 8.8826

## 137. Re 18M Mach 0.00 (1)
BIGFOIL.COM POLAR EXPORT
NACA2221
NACA2221 |  |  |  | Cl Max: | 2.032 | at alpha= | 20 | deg
JavaFoil+Calcfoil stall+Eppler ext transition |  |  |  | L/D Max: | 119.357 | at alpha= | 9 | deg
Re: | 18000000 |  |  | Cd Min: | 0.00758 | at alpha= | 3.5 | deg
Mach: | 0 |  |  | Cl=0 at alpha= | -2.0234 | deg
|  |  |  | @ Cl=0.1, Cd= | 0.00845
|  |  |  | @ Cl=0.4, Cd= | 0.0079257
|  |  |  | @ Cl=0.6, Cd= | 0.0078319
alpha (deg) | Cl | Cd | Cm | Cl/Cd
-20 | -1.61 | 0.04207 | -0.009 | -38.276
-19.5 | -1.603 | 0.03791 | -0.01 | -42.295
-19 | -1.594 | 0.03403 | -0.01 | -46.839
-18.5 | -1.583 | 0.03048 | -0.011 | -51.941
-18 | -1.569 | 0.02738 | -0.011 | -57.322
-17.5 | -1.553 | 0.02455 | -0.012 | -63.275
-17 | -1.534 | 0.02233 | -0.013 | -68.68
-16.5 | -1.511 | 0.02041 | -0.013 | -74.062
-16 | -1.485 | 0.01876 | -0.014 | -79.185
-15.5 | -1.456 | 0.0174 | -0.014 | -83.7
-15 | -1.425 | 0.01616 | -0.015 | -88.155
-14.5 | -1.39 | 0.01511 | -0.016 | -92.011
-14 | -1.353 | 0.0143 | -0.016 | -94.618
-13.5 | -1.313 | 0.01357 | -0.017 | -96.771
-13 | -1.271 | 0.01294 | -0.017 | -98.177
-12.5 | -1.226 | 0.01237 | -0.018 | -99.126
-12 | -1.179 | 0.01187 | -0.019 | -99.34
-11.5 | -1.13 | 0.01145 | -0.019 | -98.679
-11 | -1.079 | 0.01108 | -0.02 | -97.441
-10.5 | -1.027 | 0.01045 | -0.02 | -98.215
-10 | -0.973 | 0.01045 | -0.021 | -93.062
-9.5 | -0.917 | 0.00984 | -0.022 | -93.257
-9 | -0.861 | 0.00957 | -0.022 | -89.952
-8.5 | -0.803 | 0.00936 | -0.023 | -85.833
-8 | -0.745 | 0.00912 | -0.023 | -81.654
-7.5 | -0.685 | 0.00796 | -0.024 | -86.025
-7 | -0.625 | 0.00781 | -0.024 | -80.006
-6.5 | -0.564 | 0.00812 | -0.025 | -69.459
-6 | -0.502 | 0.00803 | -0.026 | -62.545
-5.5 | -0.44 | 0.00842 | -0.026 | -52.286
-5 | -0.378 | 0.00827 | -0.027 | -45.665
-4.5 | -0.315 | 0.00823 | -0.027 | -38.27
-4 | -0.252 | 0.00844 | -0.028 | -29.81
-3.5 | -0.188 | 0.0083 | -0.029 | -22.661
-3 | -0.124 | 0.00825 | -0.029 | -15.093
-2.5 | -0.061 | 0.00861 | -0.03 | -7.03
-2 | 0.003 | 0.00852 | -0.03 | 0.407
-1.5 | 0.068 | 0.00849 | -0.031 | 7.961
-1 | 0.132 | 0.00841 | -0.031 | 15.648
-0.5 | 0.196 | 0.00791 | -0.032 | 24.74
0 | 0.259 | 0.00795 | -0.032 | 32.633
0.5 | 0.323 | 0.00795 | -0.033 | 40.616
1 | 0.387 | 0.008 | -0.034 | 48.297
1.5 | 0.45 | 0.00764 | -0.034 | 58.91
2 | 0.513 | 0.0077 | -0.035 | 66.616
2.5 | 0.576 | 0.00779 | -0.035 | 73.925
3 | 0.639 | 0.0079 | -0.036 | 80.921
3.5 | 0.701 | 0.00758 | -0.036 | 92.525
4 | 0.764 | 0.00809 | -0.037 | 94.357
4.5 | 0.825 | 0.00777 | -0.037 | 106.176
5 | 0.887 | 0.00791 | -0.038 | 112.114
5.5 | 0.948 | 0.00905 | -0.038 | 104.758
6 | 1.008 | 0.00926 | -0.039 | 108.933
6.5 | 1.068 | 0.00952 | -0.039 | 112.193
7 | 1.127 | 0.00985 | -0.04 | 114.508
7.5 | 1.186 | 0.01017 | -0.04 | 116.586
8 | 1.243 | 0.01052 | -0.041 | 118.189
8.5 | 1.3 | 0.01092 | -0.041 | 119.032
9 | 1.355 | 0.01135 | -0.042 | 119.357
9.5 | 1.409 | 0.01186 | -0.042 | 118.833
10 | 1.462 | 0.01237 | -0.042 | 118.157
10.5 | 1.512 | 0.01317 | -0.043 | 114.836
11 | 1.562 | 0.01377 | -0.043 | 113.433
11.5 | 1.609 | 0.01442 | -0.044 | 111.598
12 | 1.654 | 0.01517 | -0.044 | 109.044
12.5 | 1.698 | 0.01598 | -0.044 | 106.252
13 | 1.738 | 0.01688 | -0.045 | 102.993
13.5 | 1.777 | 0.01791 | -0.045 | 99.181
14 | 1.813 | 0.01905 | -0.045 | 95.188
14.5 | 1.846 | 0.02036 | -0.045 | 90.662
15 | 1.877 | 0.02197 | -0.046 | 85.405
15.5 | 1.905 | 0.02358 | -0.046 | 80.793
16 | 1.93 | 0.02545 | -0.046 | 75.832
16.5 | 1.952 | 0.02751 | -0.046 | 70.945
17 | 1.971 | 0.02989 | -0.046 | 65.957
17.5 | 1.988 | 0.03235 | -0.046 | 61.46
18 | 2.002 | 0.03527 | -0.046 | 56.772
18.5 | 2.014 | 0.03836 | -0.047 | 52.501
19 | 2.023 | 0.04162 | -0.047 | 48.6
19.5 | 2.028 | 0.04519 | -0.047 | 44.892
20 | 2.032 | 0.04915 | -0.047 | 41.334

## 138. Re 18M Mach 0.00 (2)
BIGFOIL.COM POLAR EXPORT
NACA2221
NACA2221 |  |  |  | Cl Max: | 1.767 | at alpha= | 20 | deg
XFOIL ncrit=9 |  |  |  | L/D Max: | 133.263 | at alpha= | 10.5 | deg
Re: | 18000000 |  |  | Cd Min: | 0.03982 | at alpha= | 20 | deg
Mach: | 0 |  |  | Cl=0 at alpha= | -1.9327 | deg
|  |  |  | @ Cl=0.1, Cd= | 0.0059863
|  |  |  | @ Cl=0.4, Cd= | 0.0059034
|  |  |  | @ Cl=0.6, Cd= | 0.0061434
alpha (deg) | Cl | Cd | Cm | Cl/Cd
-20 | -1.6022 | 0.02333 | -0.081 | -68.6755
-19.5 | -1.5666 | 0.02141 | -0.0818 | -73.1714
-19 | -1.5324 | 0.01961 | -0.0821 | -78.1438
-18.5 | -1.4973 | 0.01793 | -0.0821 | -83.5081
-18 | -1.4594 | 0.01655 | -0.082 | -88.1813
-17.5 | -1.4357 | 0.01535 | -0.0786 | -93.5309
-17 | -1.4079 | 0.01432 | -0.0755 | -98.317
-16.5 | -1.3715 | 0.01328 | -0.074 | -103.2756
-16 | -1.331 | 0.01244 | -0.0728 | -106.9936
-15.5 | -1.2937 | 0.0118 | -0.0706 | -109.6356
-15 | -1.2542 | 0.01125 | -0.0686 | -111.4844
-14.5 | -1.2109 | 0.01073 | -0.0673 | -112.8518
-14 | -1.166 | 0.01025 | -0.0661 | -113.7561
-13.5 | -1.1166 | 0.00986 | -0.0656 | -113.2454
-13 | -1.0657 | 0.00944 | -0.0653 | -112.8919
-12 | -0.8786 | 0.00862 | -0.0824 | -101.9258
-11.5 | -0.8246 | 0.00835 | -0.0825 | -98.7545
-11 | -0.7828 | 0.00808 | -0.08 | -96.8812
-10.5 | -0.7415 | 0.00787 | -0.0771 | -94.2186
-10 | -0.7063 | 0.00765 | -0.073 | -92.3268
-9.5 | -0.6665 | 0.0075 | -0.0697 | -88.8667
-9 | -0.6307 | 0.00734 | -0.0655 | -85.9264
-8.5 | -0.5936 | 0.0072 | -0.0615 | -82.4444
-8 | -0.5576 | 0.00706 | -0.0572 | -78.9802
-7.5 | -0.5265 | 0.00704 | -0.0518 | -74.7869
-7 | -0.4839 | 0.00693 | -0.0488 | -69.8268
-6.5 | -0.4389 | 0.00683 | -0.0463 | -64.2606
-6 | -0.392 | 0.00674 | -0.0441 | -58.1602
-5.5 | -0.3444 | 0.00662 | -0.0421 | -52.0242
-5 | -0.2969 | 0.00654 | -0.0401 | -45.3976
-4.5 | -0.2491 | 0.00648 | -0.0381 | -38.4414
-4 | -0.2016 | 0.00641 | -0.0361 | -31.4509
-3.5 | -0.1529 | 0.00636 | -0.0343 | -24.0409
-3 | -0.1047 | 0.00632 | -0.0323 | -16.5665
-2.5 | -0.0557 | 0.00627 | -0.0306 | -8.8836
-2 | -0.0063 | 0.00622 | -0.0289 | -1.0129
-1.5 | 0.0405 | 0.00617 | -0.0267 | 6.564
-1 | 0.0842 | 0.006 | -0.0239 | 14.0333
-0.5 | 0.1303 | 0.00596 | -0.0215 | 21.8624
0 | 0.1763 | 0.00593 | -0.0192 | 29.7302
0.5 | 0.2248 | 0.00592 | -0.0173 | 37.973
1 | 0.2723 | 0.00592 | -0.0152 | 45.9966
1.5 | 0.3192 | 0.00595 | -0.0131 | 53.6471
2 | 0.3657 | 0.00594 | -0.0108 | 61.5657
2.5 | 0.4032 | 0.0059 | -0.0065 | 68.339
3 | 0.4442 | 0.00593 | -0.0031 | 74.9073
3.5 | 0.4882 | 0.00594 | -0.0003 | 82.1886
4 | 0.533 | 0.00595 | 0.0022 | 89.5798
4.5 | 0.5737 | 0.00608 | 0.0056 | 94.3586
5 | 0.6193 | 0.00619 | 0.008 | 100.0485
5.5 | 0.6651 | 0.00626 | 0.0102 | 106.246
6 | 0.7041 | 0.00644 | 0.0138 | 109.3323
6.5 | 0.7464 | 0.00655 | 0.0167 | 113.9542
7 | 0.7868 | 0.00675 | 0.0198 | 116.563
7.5 | 0.8262 | 0.0069 | 0.0232 | 119.7391
8 | 0.864 | 0.00712 | 0.0267 | 121.3483
8.5 | 0.9018 | 0.00739 | 0.0301 | 122.0298
9 | 0.9423 | 0.0077 | 0.0328 | 122.3766
9.5 | 0.9996 | 0.00799 | 0.0319 | 125.1064
10 | 1.1371 | 0.00857 | 0.0136 | 132.6838
10.5 | 1.1967 | 0.00898 | 0.0119 | 133.2628
11 | 1.247 | 0.00942 | 0.0121 | 132.3779
11.5 | 1.2931 | 0.0099 | 0.013 | 130.6162
12 | 1.3333 | 0.01042 | 0.0151 | 127.9559
12.5 | 1.3813 | 0.01119 | 0.0152 | 123.4406
13 | 1.4175 | 0.01191 | 0.0177 | 119.0176
13.5 | 1.4381 | 0.01282 | 0.0229 | 112.1763
14 | 1.4797 | 0.01378 | 0.0237 | 107.3803
14.5 | 1.5196 | 0.01486 | 0.0244 | 102.2611
15 | 1.5605 | 0.01603 | 0.0247 | 97.3487
15.5 | 1.6023 | 0.0174 | 0.0244 | 92.0862
16 | 1.6514 | 0.01891 | 0.0223 | 87.3295
16.5 | 1.6832 | 0.0206 | 0.0232 | 81.7087
17 | 1.6999 | 0.02265 | 0.0261 | 75.0508
17.5 | 1.7213 | 0.02455 | 0.0284 | 70.1141
18 | 1.7333 | 0.0272 | 0.0309 | 63.7243
18.5 | 1.7469 | 0.02987 | 0.0329 | 58.4834
19 | 1.7603 | 0.03266 | 0.0347 | 53.8977
19.5 | 1.7606 | 0.03654 | 0.0367 | 48.1828
20 | 1.767 | 0.03982 | 0.0385 | 44.3747

## 139. Re 18M Mach 0.10 (1)
BIGFOIL.COM POLAR EXPORT
NACA2221
NACA2221 |  |  |  | Cl Max: | 2.012 | at alpha= | 20 | deg
JavaFoil+Calcfoil stall+Eppler ext transition |  |  |  | L/D Max: | 118.32 | at alpha= | 9 | deg
Re: | 18000000 |  |  | Cd Min: | 0.00748 | at alpha= | 3 | deg
Mach: | 0.1 |  |  | Cl=0 at alpha= | -2.0234 | deg
|  |  |  | @ Cl=0.1, Cd= | 0.008495
|  |  |  | @ Cl=0.4, Cd= | 0.0079444
|  |  |  | @ Cl=0.6, Cd= | 0.0076867
alpha (deg) | Cl | Cd | Cm | Cl/Cd
-20 | -1.588 | 0.04483 | -0.009 | -35.432
-19.5 | -1.584 | 0.04015 | -0.01 | -39.462
-19 | -1.578 | 0.03592 | -0.01 | -43.929
-18.5 | -1.569 | 0.03223 | -0.011 | -48.662
-18 | -1.557 | 0.02872 | -0.012 | -54.233
-17.5 | -1.543 | 0.02573 | -0.012 | -59.981
-17 | -1.526 | 0.02324 | -0.013 | -65.667
-16.5 | -1.505 | 0.02121 | -0.013 | -70.937
-16 | -1.481 | 0.01944 | -0.014 | -76.187
-15.5 | -1.453 | 0.01788 | -0.014 | -81.268
-15 | -1.423 | 0.01658 | -0.015 | -85.794
-14.5 | -1.389 | 0.01548 | -0.016 | -89.756
-14 | -1.353 | 0.01456 | -0.016 | -92.913
-13.5 | -1.314 | 0.01381 | -0.017 | -95.121
-13 | -1.272 | 0.01313 | -0.017 | -96.938
-12.5 | -1.228 | 0.01253 | -0.018 | -97.988
-12 | -1.182 | 0.01203 | -0.019 | -98.244
-11.5 | -1.133 | 0.01157 | -0.019 | -97.938
-11 | -1.082 | 0.01118 | -0.02 | -96.823
-10.5 | -1.03 | 0.01081 | -0.02 | -95.296
-10 | -0.976 | 0.01052 | -0.021 | -92.773
-9.5 | -0.921 | 0.00989 | -0.022 | -93.111
-9 | -0.864 | 0.00962 | -0.022 | -89.819
-8.5 | -0.807 | 0.00938 | -0.023 | -85.991
-8 | -0.748 | 0.00916 | -0.023 | -81.605
-7.5 | -0.688 | 0.00899 | -0.024 | -76.532
-7 | -0.628 | 0.00788 | -0.025 | -79.635
-6.5 | -0.566 | 0.00815 | -0.025 | -69.487
-6 | -0.505 | 0.00805 | -0.026 | -62.709
-5.5 | -0.442 | 0.00843 | -0.026 | -52.499
-5 | -0.38 | 0.00835 | -0.027 | -45.467
-4.5 | -0.316 | 0.0083 | -0.027 | -38.11
-4 | -0.253 | 0.00845 | -0.028 | -29.908
-3.5 | -0.189 | 0.00835 | -0.029 | -22.631
-3 | -0.125 | 0.00825 | -0.029 | -15.15
-2.5 | -0.061 | 0.00822 | -0.03 | -7.405
-2 | 0.003 | 0.0086 | -0.03 | 0.405
-1.5 | 0.068 | 0.00851 | -0.031 | 7.977
-1 | 0.132 | 0.00848 | -0.031 | 15.59
-0.5 | 0.197 | 0.00791 | -0.032 | 24.857
0 | 0.261 | 0.00795 | -0.033 | 32.761
0.5 | 0.325 | 0.00796 | -0.033 | 40.782
1 | 0.388 | 0.00801 | -0.034 | 48.484
1.5 | 0.452 | 0.00766 | -0.034 | 59.048
2 | 0.516 | 0.0077 | -0.035 | 66.963
2.5 | 0.579 | 0.00779 | -0.035 | 74.274
3 | 0.642 | 0.00748 | -0.036 | 85.873
3.5 | 0.705 | 0.0076 | -0.036 | 92.754
4 | 0.767 | 0.00776 | -0.037 | 98.826
4.5 | 0.829 | 0.00786 | -0.038 | 105.489
5 | 0.891 | 0.008 | -0.038 | 111.378
5.5 | 0.952 | 0.00908 | -0.039 | 104.889
6 | 1.013 | 0.00936 | -0.039 | 108.244
6.5 | 1.073 | 0.00962 | -0.04 | 111.513
7 | 1.132 | 0.00991 | -0.04 | 114.286
7.5 | 1.191 | 0.01024 | -0.04 | 116.346
8 | 1.249 | 0.01064 | -0.041 | 117.322
8.5 | 1.305 | 0.01105 | -0.041 | 118.085
9 | 1.36 | 0.0115 | -0.042 | 118.32
9.5 | 1.414 | 0.01199 | -0.042 | 117.926
10 | 1.467 | 0.01251 | -0.043 | 117.266
10.5 | 1.518 | 0.01334 | -0.043 | 113.778
11 | 1.567 | 0.01396 | -0.043 | 112.252
11.5 | 1.614 | 0.01465 | -0.044 | 110.164
12 | 1.659 | 0.01542 | -0.044 | 107.561
12.5 | 1.701 | 0.01629 | -0.044 | 104.465
13 | 1.741 | 0.01721 | -0.045 | 101.163
13.5 | 1.779 | 0.01834 | -0.045 | 97.021
14 | 1.814 | 0.01952 | -0.045 | 92.939
14.5 | 1.846 | 0.02091 | -0.046 | 88.309
15 | 1.876 | 0.0226 | -0.046 | 83.017
15.5 | 1.903 | 0.02432 | -0.046 | 78.232
16 | 1.927 | 0.02631 | -0.046 | 73.231
16.5 | 1.947 | 0.02852 | -0.046 | 68.269
17 | 1.965 | 0.03105 | -0.046 | 63.275
17.5 | 1.98 | 0.0337 | -0.046 | 58.738
18 | 1.992 | 0.03673 | -0.047 | 54.22
18.5 | 2.001 | 0.04004 | -0.047 | 49.984
19 | 2.008 | 0.0435 | -0.047 | 46.155
19.5 | 2.011 | 0.04729 | -0.047 | 42.525
20 | 2.012 | 0.05151 | -0.047 | 39.057

## 140. Re 18M Mach 0.10 (2)
BIGFOIL.COM POLAR EXPORT
NACA2221
NACA2221 |  |  |  | Cl Max: | 1.7583 | at alpha= | 19 | deg
XFOIL ncrit=9 |  |  |  | L/D Max: | 132.343 | at alpha= | 10.5 | deg
Re: | 18000000 |  |  | Cd Min: | 0.04245 | at alpha= | 20 | deg
Mach: | 0.1 |  |  | Cl=0 at alpha= | -1.9298 | deg
|  |  |  | @ Cl=0.1, Cd= | 0.0060029
|  |  |  | @ Cl=0.4, Cd= | 0.0059018
|  |  |  | @ Cl=0.6, Cd= | 0.0061714
alpha (deg) | Cl | Cd | Cm | Cl/Cd
-20 | -1.6034 | 0.02479 | -0.0836 | -64.6793
-19.5 | -1.5687 | 0.0226 | -0.0845 | -69.4115
-19 | -1.5333 | 0.0207 | -0.0849 | -74.0725
-18.5 | -1.4988 | 0.01888 | -0.0849 | -79.3856
-18 | -1.4618 | 0.01732 | -0.0848 | -84.3995
-17.5 | -1.4354 | 0.01598 | -0.082 | -89.8248
-17 | -1.4107 | 0.01484 | -0.0784 | -95.0606
-16.5 | -1.3757 | 0.01375 | -0.0766 | -100.0509
-16 | -1.3356 | 0.01278 | -0.0754 | -104.507
-15.5 | -1.2989 | 0.01206 | -0.073 | -107.7032
-15 | -1.258 | 0.01151 | -0.0711 | -109.2963
-14.5 | -1.2154 | 0.01095 | -0.0695 | -110.9954
-14 | -1.1718 | 0.0104 | -0.068 | -112.6731
-13.5 | -1.1214 | 0.01001 | -0.0675 | -112.028
-13 | -1.0712 | 0.00958 | -0.067 | -111.8163
-12.5 | -1.012 | 0.0092 | -0.0681 | -110
-12 | -0.8863 | 0.00872 | -0.0832 | -101.6399
-11.5 | -0.8286 | 0.00843 | -0.0839 | -98.2918
-11 | -0.7842 | 0.00816 | -0.0817 | -96.1029
-10.5 | -0.7435 | 0.00793 | -0.0787 | -93.7579
-10 | -0.7067 | 0.0077 | -0.0748 | -91.7792
-9.5 | -0.6677 | 0.00754 | -0.0712 | -88.5544
-9 | -0.6304 | 0.00739 | -0.0672 | -85.3045
-8.5 | -0.5942 | 0.00723 | -0.0629 | -82.1853
-8 | -0.5569 | 0.00709 | -0.0588 | -78.5472
-7.5 | -0.5249 | 0.00705 | -0.0534 | -74.4539
-7 | -0.4852 | 0.00695 | -0.0497 | -69.8129
-6.5 | -0.44 | 0.00685 | -0.0471 | -64.2336
-6 | -0.3932 | 0.00676 | -0.0448 | -58.1657
-5.5 | -0.3456 | 0.00664 | -0.0427 | -52.0482
-5 | -0.298 | 0.00655 | -0.0406 | -45.4962
-4.5 | -0.25 | 0.00649 | -0.0386 | -38.5208
-4 | -0.2024 | 0.00642 | -0.0365 | -31.5265
-3.5 | -0.1536 | 0.00638 | -0.0346 | -24.0752
-3 | -0.1053 | 0.00634 | -0.0326 | -16.6088
-2.5 | -0.0563 | 0.00629 | -0.0307 | -8.9507
-2 | -0.0066 | 0.00623 | -0.029 | -1.0594
-1.5 | 0.0404 | 0.00618 | -0.0268 | 6.5372
-1 | 0.0843 | 0.00602 | -0.0239 | 14.0033
-0.5 | 0.1303 | 0.00597 | -0.0215 | 21.8258
0 | 0.1763 | 0.00594 | -0.019 | 29.6801
0.5 | 0.2248 | 0.00593 | -0.017 | 37.9089
1 | 0.2724 | 0.00593 | -0.0149 | 45.9359
1.5 | 0.3192 | 0.00596 | -0.0126 | 53.557
2 | 0.363 | 0.00594 | -0.0096 | 61.1111
2.5 | 0.4017 | 0.0059 | -0.0056 | 68.0847
3 | 0.4439 | 0.00595 | -0.0023 | 74.605
3.5 | 0.4886 | 0.00596 | 0.0004 | 81.9799
4 | 0.5326 | 0.00597 | 0.0032 | 89.2127
4.5 | 0.5742 | 0.00611 | 0.0065 | 93.9771
5 | 0.6204 | 0.00622 | 0.0088 | 99.7428
5.5 | 0.6665 | 0.00629 | 0.0111 | 105.9618
6 | 0.7049 | 0.00647 | 0.0149 | 108.949
6.5 | 0.7482 | 0.00658 | 0.0177 | 113.7082
7 | 0.7882 | 0.00678 | 0.021 | 116.2537
7.5 | 0.828 | 0.00695 | 0.0244 | 119.1367
8 | 0.867 | 0.00716 | 0.0278 | 121.0894
8.5 | 0.9043 | 0.00745 | 0.0313 | 121.3826
9 | 0.9467 | 0.00777 | 0.0338 | 121.8404
9.5 | 1.0094 | 0.00809 | 0.0318 | 124.7713
10 | 1.1443 | 0.00866 | 0.0143 | 132.1363
10.5 | 1.203 | 0.00909 | 0.013 | 132.3432
11 | 1.2524 | 0.00956 | 0.0134 | 131.0042
11.5 | 1.299 | 0.01004 | 0.0144 | 129.3825
12 | 1.3389 | 0.01061 | 0.0166 | 126.1923
12.5 | 1.3859 | 0.01143 | 0.017 | 121.2511
13 | 1.4223 | 0.01217 | 0.0196 | 116.8694
13.5 | 1.4439 | 0.01313 | 0.0247 | 109.9695
14 | 1.4836 | 0.01421 | 0.0257 | 104.4053
14.5 | 1.5245 | 0.01531 | 0.0264 | 99.5754
15 | 1.5669 | 0.01651 | 0.0265 | 94.9061
15.5 | 1.6081 | 0.01804 | 0.0262 | 89.1408
16.5 | 1.6835 | 0.02159 | 0.0257 | 77.9759
17 | 1.6994 | 0.0238 | 0.0287 | 71.4034
17.5 | 1.7199 | 0.02589 | 0.0309 | 66.4311
18 | 1.7312 | 0.02872 | 0.0333 | 60.2786
18.5 | 1.7459 | 0.03143 | 0.0352 | 55.5488
19 | 1.7583 | 0.03441 | 0.0369 | 51.0985
19.5 | 1.7542 | 0.0388 | 0.0388 | 45.2113
20 | 1.7582 | 0.04245 | 0.0405 | 41.4181

## 141. Re 18M Mach 0.25 (1)
BIGFOIL.COM POLAR EXPORT
NACA2221
NACA2221 |  |  |  | Cl Max: | 1.907 | at alpha= | 17.5 | deg
JavaFoil+Calcfoil stall+Eppler ext transition |  |  |  | L/D Max: | 114.313 | at alpha= | 8 | deg
Re: | 18000000 |  |  | Cd Min: | 0.00753 | at alpha= | 4 | deg
Mach: | 0.25 |  |  | Cl=0 at alpha= | -2.0299 | deg
|  |  |  | @ Cl=0.1, Cd= | 0.0082227
|  |  |  | @ Cl=0.4, Cd= | 0.0077612
|  |  |  | @ Cl=0.6, Cd= | 0.0075792
alpha (deg) | Cl | Cd | Cm | Cl/Cd
-20 | -1.415 | 0.0659 | -0.009 | -21.471
-19.5 | -1.43 | 0.05858 | -0.01 | -24.415
-19 | -1.443 | 0.05168 | -0.01 | -27.921
-18.5 | -1.452 | 0.04546 | -0.011 | -31.939
-18 | -1.457 | 0.03987 | -0.011 | -36.551
-17.5 | -1.459 | 0.03499 | -0.012 | -41.699
-17 | -1.457 | 0.03054 | -0.013 | -47.709
-16.5 | -1.45 | 0.02704 | -0.013 | -53.63
-16 | -1.438 | 0.02412 | -0.014 | -59.64
-15.5 | -1.421 | 0.02167 | -0.015 | -65.587
-15 | -1.401 | 0.01964 | -0.015 | -71.324
-14.5 | -1.376 | 0.01791 | -0.016 | -76.8
-14 | -1.347 | 0.01651 | -0.017 | -81.575
-13.5 | -1.314 | 0.01544 | -0.017 | -85.071
-13 | -1.277 | 0.01447 | -0.018 | -88.293
-12.5 | -1.237 | 0.01366 | -0.019 | -90.564
-12 | -1.194 | 0.01273 | -0.019 | -93.808
-11.5 | -1.148 | 0.01214 | -0.02 | -94.549
-11 | -1.099 | 0.0116 | -0.02 | -94.753
-10.5 | -1.048 | 0.01113 | -0.021 | -94.113
-10 | -0.995 | 0.01072 | -0.022 | -92.749
-9.5 | -0.94 | 0.01037 | -0.022 | -90.633
-9 | -0.883 | 0.01006 | -0.023 | -87.749
-8.5 | -0.825 | 0.00975 | -0.023 | -84.592
-8 | -0.765 | 0.00952 | -0.024 | -80.409
-7.5 | -0.705 | 0.00932 | -0.025 | -75.643
-7 | -0.643 | 0.00909 | -0.025 | -70.728
-6.5 | -0.581 | 0.00798 | -0.026 | -72.749
-6 | -0.518 | 0.0083 | -0.026 | -62.384
-5.5 | -0.454 | 0.00821 | -0.027 | -55.246
-5 | -0.389 | 0.00812 | -0.028 | -47.947
-4.5 | -0.325 | 0.00808 | -0.028 | -40.176
-4 | -0.26 | 0.00819 | -0.029 | -31.685
-3.5 | -0.194 | 0.00858 | -0.029 | -22.633
-3 | -0.128 | 0.00848 | -0.03 | -15.143
-2.5 | -0.063 | 0.00836 | -0.031 | -7.48
-2 | 0.004 | 0.00832 | -0.031 | 0.43
-1.5 | 0.07 | 0.00825 | -0.032 | 8.458
-1 | 0.136 | 0.00819 | -0.032 | 16.578
-0.5 | 0.202 | 0.00812 | -0.033 | 24.856
0 | 0.268 | 0.00773 | -0.034 | 34.599
0.5 | 0.333 | 0.00816 | -0.034 | 40.838
1 | 0.399 | 0.00776 | -0.035 | 51.421
1.5 | 0.464 | 0.00784 | -0.035 | 59.239
2 | 0.529 | 0.00791 | -0.036 | 66.901
2.5 | 0.594 | 0.00757 | -0.036 | 78.51
3 | 0.659 | 0.00767 | -0.037 | 85.901
3.5 | 0.723 | 0.00782 | -0.037 | 92.448
4 | 0.787 | 0.00753 | -0.038 | 104.537
4.5 | 0.851 | 0.00867 | -0.039 | 98.147
5 | 0.914 | 0.00925 | -0.039 | 98.736
5.5 | 0.976 | 0.00942 | -0.04 | 103.638
6 | 1.038 | 0.00968 | -0.04 | 107.269
6.5 | 1.099 | 0.01002 | -0.041 | 109.654
7 | 1.159 | 0.01038 | -0.041 | 111.743
7.5 | 1.219 | 0.01074 | -0.042 | 113.435
8 | 1.277 | 0.01117 | -0.042 | 114.313
8.5 | 1.334 | 0.01168 | -0.042 | 114.166
9 | 1.389 | 0.01221 | -0.043 | 113.744
9.5 | 1.443 | 0.01279 | -0.043 | 112.771
10 | 1.494 | 0.01343 | -0.044 | 111.238
10.5 | 1.544 | 0.01416 | -0.044 | 109.053
11 | 1.591 | 0.01496 | -0.044 | 106.356
11.5 | 1.636 | 0.01606 | -0.045 | 101.836
12 | 1.678 | 0.01707 | -0.045 | 98.284
12.5 | 1.717 | 0.01819 | -0.045 | 94.39
13 | 1.752 | 0.01949 | -0.046 | 89.892
13.5 | 1.785 | 0.02094 | -0.046 | 85.235
14 | 1.814 | 0.02263 | -0.046 | 80.158
14.5 | 1.839 | 0.02456 | -0.046 | 74.869
15 | 1.86 | 0.02668 | -0.046 | 69.723
15.5 | 1.878 | 0.02921 | -0.047 | 64.283
16 | 1.892 | 0.03216 | -0.047 | 58.811
16.5 | 1.901 | 0.03523 | -0.047 | 53.954
17 | 1.906 | 0.0387 | -0.047 | 49.247
17.5 | 1.907 | 0.04277 | -0.047 | 44.585
18 | 1.905 | 0.04707 | -0.047 | 40.459
18.5 | 1.899 | 0.05163 | -0.047 | 36.771
19 | 1.887 | 0.05658 | -0.047 | 33.359
19.5 | 1.872 | 0.06212 | -0.047 | 30.128
20 | 1.852 | 0.06811 | -0.047 | 27.189

## 142. Re 18M Mach 0.25 (2)
BIGFOIL.COM POLAR EXPORT
NACA2221
NACA2221 |  |  |  | Cl Max: | 1.7195 | at alpha= | 18.5 | deg
XFOIL ncrit=9 |  |  |  | L/D Max: | 127.757 | at alpha= | 9.5 | deg
Re: | 18000000 |  |  | Cd Min: | 0.05918 | at alpha= | 20 | deg
Mach: | 0.25 |  |  | Cl=0 at alpha= | -1.9077 | deg
|  |  |  | @ Cl=0.1, Cd= | 0.0060784
|  |  |  | @ Cl=0.4, Cd= | 0.0059828
|  |  |  | @ Cl=0.6, Cd= | 0.0063004
alpha (deg) | Cl | Cd | Cm | Cl/Cd
-20 | -1.5909 | 0.03522 | -0.0953 | -45.1704
-19.5 | -1.5712 | 0.03081 | -0.0972 | -50.9964
-19 | -1.5412 | 0.02747 | -0.0985 | -56.1048
-18.5 | -1.5077 | 0.02477 | -0.099 | -60.868
-18 | -1.4721 | 0.02242 | -0.0991 | -65.6601
-17.5 | -1.4371 | 0.02022 | -0.0988 | -71.0732
-17 | -1.4238 | 0.01823 | -0.094 | -78.102
-16.5 | -1.396 | 0.01662 | -0.0909 | -83.9952
-15.5 | -1.315 | 0.0141 | -0.0876 | -93.2624
-15 | -1.2825 | 0.01301 | -0.0842 | -98.578
-14.5 | -1.2398 | 0.01227 | -0.082 | -101.0432
-14 | -1.1959 | 0.01156 | -0.0798 | -103.4516
-13.5 | -1.149 | 0.01091 | -0.0781 | -105.3162
-13 | -1.0978 | 0.01039 | -0.0769 | -105.6593
-12.5 | -1.0444 | 0.00987 | -0.0761 | -105.8156
-11.5 | -0.8581 | 0.00893 | -0.0901 | -96.0918
-11 | -0.7993 | 0.00861 | -0.0902 | -92.8339
-10.5 | -0.754 | 0.00827 | -0.0875 | -91.1729
-10 | -0.7126 | 0.00804 | -0.0839 | -88.6318
-9.5 | -0.6721 | 0.00781 | -0.08 | -86.0563
-9 | -0.6337 | 0.00765 | -0.0756 | -82.8366
-8.5 | -0.5949 | 0.00745 | -0.0712 | -79.8523
-8 | -0.5561 | 0.00729 | -0.0667 | -76.2826
-7.5 | -0.5179 | 0.00713 | -0.0622 | -72.6367
-7 | -0.4813 | 0.00702 | -0.0572 | -68.5613
-6.5 | -0.4448 | 0.00697 | -0.0521 | -63.8164
-6 | -0.3994 | 0.00686 | -0.0489 | -58.2216
-5.5 | -0.352 | 0.00674 | -0.0462 | -52.2255
-5 | -0.3033 | 0.00664 | -0.0437 | -45.6777
-4.5 | -0.2542 | 0.00658 | -0.0413 | -38.6322
-4 | -0.2065 | 0.00651 | -0.0387 | -31.7204
-3.5 | -0.1567 | 0.00647 | -0.0365 | -24.2195
-3 | -0.1081 | 0.00642 | -0.034 | -16.838
-2.5 | -0.0589 | 0.00638 | -0.0317 | -9.232
-2 | -0.0089 | 0.00633 | -0.0295 | -1.406
-1.5 | 0.0393 | 0.00629 | -0.0271 | 6.248
-1 | 0.0839 | 0.00611 | -0.0239 | 13.7316
-0.5 | 0.1298 | 0.00602 | -0.0209 | 21.5615
0 | 0.1758 | 0.00599 | -0.0179 | 29.3489
0.5 | 0.2235 | 0.00601 | -0.0153 | 37.188
1 | 0.2717 | 0.00599 | -0.0128 | 45.3589
1.5 | 0.3084 | 0.00598 | -0.0078 | 51.5719
2 | 0.3524 | 0.00594 | -0.0044 | 59.3266
2.5 | 0.3982 | 0.00598 | -0.0014 | 66.5886
3 | 0.4436 | 0.00605 | 0.0017 | 73.3223
3.5 | 0.4881 | 0.00608 | 0.005 | 80.2796
4 | 0.5336 | 0.0061 | 0.008 | 87.4754
4.5 | 0.5794 | 0.00625 | 0.0109 | 92.704
5 | 0.6244 | 0.00636 | 0.014 | 98.1761
5.5 | 0.6706 | 0.00645 | 0.0168 | 103.969
6 | 0.713 | 0.00664 | 0.0203 | 107.3795
6.5 | 0.7554 | 0.00678 | 0.0238 | 111.4159
7 | 0.797 | 0.00701 | 0.0274 | 113.6947
7.5 | 0.8381 | 0.00724 | 0.031 | 115.7597
8 | 0.8807 | 0.00746 | 0.0342 | 118.0563
8.5 | 0.9234 | 0.00781 | 0.0372 | 118.233
9 | 0.9742 | 0.00822 | 0.0384 | 118.5158
9.5 | 1.1166 | 0.00874 | 0.0207 | 127.7574
10 | 1.1788 | 0.00923 | 0.0194 | 127.714
10.5 | 1.2346 | 0.00975 | 0.0195 | 126.6256
11 | 1.2831 | 0.01034 | 0.0207 | 124.0909
11.5 | 1.325 | 0.01104 | 0.0231 | 120.0181
12 | 1.3724 | 0.01184 | 0.0244 | 115.9122
12.5 | 1.4112 | 0.01288 | 0.0268 | 109.5652
13 | 1.4423 | 0.014 | 0.0305 | 103.0214
13.5 | 1.4699 | 0.01524 | 0.0346 | 96.4501
14 | 1.5098 | 0.01668 | 0.0358 | 90.5156
14.5 | 1.5484 | 0.0184 | 0.0367 | 84.1522
15 | 1.5911 | 0.02014 | 0.0367 | 79.002
15.5 | 1.6356 | 0.02236 | 0.0356 | 73.1485
16 | 1.6704 | 0.02486 | 0.0354 | 67.1923
16.5 | 1.6846 | 0.02768 | 0.0383 | 60.8598
17 | 1.6982 | 0.03071 | 0.0408 | 55.2979
17.5 | 1.7086 | 0.03418 | 0.0428 | 49.9883
18 | 1.7143 | 0.03814 | 0.0447 | 44.9476
18.5 | 1.7195 | 0.04223 | 0.0461 | 40.7175
19 | 1.7107 | 0.04771 | 0.0472 | 35.8562
19.5 | 1.7067 | 0.05276 | 0.0481 | 32.3484
20 | 1.6881 | 0.05918 | 0.0487 | 28.5248

## 143. Re 18M Mach 0.50 (1)
BIGFOIL.COM POLAR EXPORT
NACA2221
NACA2221 |  |  |  | Cl Max: | 1.585 | at alpha= | 11 | deg
JavaFoil+Calcfoil stall+Eppler ext transition |  |  |  | L/D Max: | 100.276 | at alpha= | 6.5 | deg
Re: | 18000000 |  |  | Cd Min: | 0.00719 | at alpha= | 0 | deg
Mach: | 0.5 |  |  | Cl=0 at alpha= | -2.027 | deg
|  |  |  | @ Cl=0.1, Cd= | 0.0075944
|  |  |  | @ Cl=0.4, Cd= | 0.0072638
|  |  |  | @ Cl=0.6, Cd= | 0.0084317
alpha (deg) | Cl | Cd | Cm | Cl/Cd
-16 | -0.811 | 0.13668 | -0.01 | -5.932
-15.5 | -0.78 | 0.13372 | -0.01 | -5.833
-15 | -0.757 | 0.11176 | -0.011 | -6.777
-14.5 | -0.73 | 0.10229 | -0.012 | -7.138
-14 | -0.725 | 0.07465 | -0.015 | -9.712
-13.5 | -0.717 | 0.05497 | -0.016 | -13.051
-13 | -0.694 | 0.04852 | -0.017 | -14.3
-12.5 | -0.652 | 0.05465 | -0.017 | -11.931
-12 | -0.997 | 0.02765 | -0.02 | -36.037
-11.5 | -1.057 | 0.02161 | -0.021 | -48.905
-11 | -1.069 | 0.01824 | -0.022 | -58.591
-10.5 | -1.057 | 0.01608 | -0.023 | -65.728
-10 | -1.028 | 0.01467 | -0.024 | -70.076
-9.5 | -0.988 | 0.01355 | -0.025 | -72.908
-9 | -0.941 | 0.01244 | -0.025 | -75.659
-8.5 | -0.888 | 0.01172 | -0.026 | -75.763
-8 | -0.83 | 0.01113 | -0.027 | -74.618
-7.5 | -0.769 | 0.01062 | -0.027 | -72.408
-7 | -0.705 | 0.01023 | -0.028 | -68.945
-6.5 | -0.639 | 0.00987 | -0.029 | -64.782
-6 | -0.571 | 0.00956 | -0.029 | -59.75
-5.5 | -0.502 | 0.00935 | -0.03 | -53.724
-5 | -0.432 | 0.00878 | -0.031 | -49.171
-4.5 | -0.361 | 0.00889 | -0.031 | -40.559
-4 | -0.289 | 0.00779 | -0.032 | -37.044
-3.5 | -0.216 | 0.00769 | -0.033 | -28.11
-3 | -0.143 | 0.00759 | -0.033 | -18.835
-2.5 | -0.07 | 0.0075 | -0.034 | -9.282
-2 | 0.004 | 0.00782 | -0.035 | 0.511
-1.5 | 0.078 | 0.00773 | -0.035 | 10.057
-1 | 0.151 | 0.00728 | -0.036 | 20.811
-0.5 | 0.225 | 0.0076 | -0.037 | 29.605
0 | 0.298 | 0.00719 | -0.037 | 41.468
0.5 | 0.371 | 0.00724 | -0.038 | 51.27
1 | 0.444 | 0.0073 | -0.039 | 60.773
1.5 | 0.516 | 0.00827 | -0.039 | 62.433
2 | 0.588 | 0.0084 | -0.04 | 70.021
2.5 | 0.66 | 0.00859 | -0.041 | 76.817
3 | 0.731 | 0.0088 | -0.041 | 83.047
3.5 | 0.802 | 0.00907 | -0.042 | 88.34
4 | 0.871 | 0.00937 | -0.042 | 92.991
4.5 | 0.94 | 0.01002 | -0.043 | 93.879
5 | 1.008 | 0.01042 | -0.043 | 96.764
5.5 | 1.075 | 0.01086 | -0.044 | 98.992
6 | 1.141 | 0.01137 | -0.045 | 100.272
6.5 | 1.204 | 0.01201 | -0.045 | 100.276
7 | 1.266 | 0.01271 | -0.046 | 99.603
7.5 | 1.324 | 0.01351 | -0.046 | 98.055
8 | 1.38 | 0.01451 | -0.046 | 95.091
8.5 | 1.431 | 0.01564 | -0.047 | 91.483
9 | 1.478 | 0.01703 | -0.047 | 86.793
9.5 | 1.518 | 0.01889 | -0.047 | 80.36
10 | 1.551 | 0.0209 | -0.048 | 74.22
10.5 | 1.574 | 0.02346 | -0.048 | 67.093
11 | 1.585 | 0.0267 | -0.048 | 59.356
11.5 | 1.58 | 0.03081 | -0.048 | 51.288
12 | 1.551 | 0.03646 | -0.047 | 42.548
12.5 | 1.485 | 0.04388 | -0.047 | 33.84
13 | 1.305 | 0.0557 | -0.046 | 23.436
13.5 | 0.986 | 0.06089 | -0.046 | 16.19
14 | 0.982 | 0.08971 | -0.043 | 10.949
14.5 | 0.985 | 0.12121 | -0.039 | 8.124
15 | 1.009 | 0.13569 | -0.039 | 7.435
15.5 | 1.033 | 0.15438 | -0.038 | 6.689
16 | 1.058 | 0.17378 | -0.038 | 6.089

## 144. Re 18M Mach 0.50 (2)
BIGFOIL.COM POLAR EXPORT
NACA2221
NACA2221 |  |  |  | Cl Max: | 1.5923 | at alpha= | 15.5 | deg
XFOIL ncrit=9 |  |  |  | L/D Max: | 105.038 | at alpha= | 8.5 | deg
Re: | 18000000 |  |  | Cd Min: | 0.13903 | at alpha= | 20 | deg
Mach: | 0.5 |  |  | Cl=0 at alpha= | -1.7879 | deg
|  |  |  | @ Cl=0.1, Cd= | 0.0063329
|  |  |  | @ Cl=0.4, Cd= | 0.0065749
|  |  |  | @ Cl=0.6, Cd= | 0.0070465
alpha (deg) | Cl | Cd | Cm | Cl/Cd
-20 | -1.0887 | 0.11653 | -0.0951 | -9.3427
-19.5 | -1.1275 | 0.10483 | -0.1041 | -10.7555
-19 | -1.1597 | 0.0938 | -0.1124 | -12.3635
-18.5 | -1.1842 | 0.0834 | -0.1203 | -14.199
-18 | -1.2129 | 0.07295 | -0.128 | -16.6265
-17.5 | -1.2393 | 0.06332 | -0.1343 | -19.572
-17 | -1.2652 | 0.05432 | -0.1392 | -23.2916
-16.5 | -1.2999 | 0.04701 | -0.1388 | -27.6516
-16 | -1.3268 | 0.04001 | -0.1384 | -33.1617
-15.5 | -1.3379 | 0.03385 | -0.1375 | -39.5244
-15 | -1.3315 | 0.02851 | -0.1363 | -46.7029
-14.5 | -1.309 | 0.02432 | -0.1341 | -53.824
-14 | -1.2801 | 0.02133 | -0.1302 | -60.0141
-13.5 | -1.2396 | 0.0189 | -0.1268 | -65.5873
-13 | -1.192 | 0.01692 | -0.1233 | -70.4492
-12.5 | -1.1408 | 0.01522 | -0.12 | -74.954
-10.5 | -0.8553 | 0.01081 | -0.1166 | -79.1212
-10 | -0.773 | 0.01007 | -0.1176 | -76.7627
-9.5 | -0.7097 | 0.00949 | -0.1153 | -74.784
-9 | -0.6552 | 0.00906 | -0.1112 | -72.3179
-8.5 | -0.609 | 0.00863 | -0.1057 | -70.5678
-8 | -0.5628 | 0.0083 | -0.1 | -67.8072
-7.5 | -0.5182 | 0.00807 | -0.0941 | -64.2131
-7 | -0.4754 | 0.0078 | -0.0878 | -60.9487
-6.5 | -0.4303 | 0.00756 | -0.082 | -56.918
-6 | -0.3825 | 0.00738 | -0.0766 | -51.8293
-5.5 | -0.3397 | 0.00718 | -0.0704 | -47.312
-5 | -0.2966 | 0.00703 | -0.0642 | -42.1906
-4.5 | -0.2631 | 0.007 | -0.0562 | -37.5857
-4 | -0.2181 | 0.00695 | -0.0505 | -31.3813
-3.5 | -0.1692 | 0.00689 | -0.0456 | -24.5573
-3 | -0.1198 | 0.00681 | -0.041 | -17.5918
-2.5 | -0.0693 | 0.00676 | -0.0365 | -10.2515
-2 | -0.0207 | 0.00675 | -0.0318 | -3.0667
-1.5 | 0.0281 | 0.00669 | -0.0271 | 4.2003
-0.5 | 0.0949 | 0.00634 | -0.0118 | 14.9685
0 | 0.1378 | 0.00628 | -0.006 | 21.9427
0.5 | 0.1872 | 0.00631 | -0.0015 | 29.6672
1 | 0.2333 | 0.00637 | 0.0036 | 36.6248
1.5 | 0.2868 | 0.0064 | 0.0072 | 44.8125
2 | 0.3354 | 0.00649 | 0.0118 | 51.6795
2.5 | 0.3865 | 0.00656 | 0.016 | 58.9177
3 | 0.4409 | 0.00662 | 0.0195 | 66.6012
3.5 | 0.4906 | 0.00669 | 0.0239 | 73.3333
4 | 0.5408 | 0.00682 | 0.0283 | 79.2962
4.5 | 0.5908 | 0.00702 | 0.0326 | 84.1595
5 | 0.6463 | 0.00718 | 0.0361 | 90.0139
5.5 | 0.6935 | 0.00746 | 0.0409 | 92.9625
6 | 0.748 | 0.00772 | 0.0445 | 96.8912
6.5 | 0.7979 | 0.00808 | 0.0488 | 98.75
7 | 0.8545 | 0.00844 | 0.052 | 101.2441
7.5 | 0.911 | 0.00901 | 0.0547 | 101.1099
8 | 0.9839 | 0.00966 | 0.0544 | 101.853
8.5 | 1.1071 | 0.01054 | 0.0447 | 105.038
9 | 1.1776 | 0.01143 | 0.0449 | 103.0271
9.5 | 1.2409 | 0.01236 | 0.0464 | 100.3964
10 | 1.2938 | 0.01364 | 0.0492 | 94.8534
11 | 1.3911 | 0.01656 | 0.0555 | 84.0036
11.5 | 1.4364 | 0.01881 | 0.058 | 76.3636
12 | 1.4711 | 0.02117 | 0.062 | 69.4898
12.5 | 1.4944 | 0.02399 | 0.0667 | 62.2926
13 | 1.5129 | 0.02734 | 0.0708 | 55.3365
13.5 | 1.5375 | 0.03142 | 0.0723 | 48.9338
14 | 1.5627 | 0.03571 | 0.0732 | 43.7609
14.5 | 1.5841 | 0.04107 | 0.0723 | 38.5707
15.5 | 1.5923 | 0.05441 | 0.069 | 29.2648
16 | 1.5705 | 0.06157 | 0.0694 | 25.5076
16.5 | 1.538 | 0.06972 | 0.0687 | 22.0597
17 | 1.4909 | 0.07932 | 0.0665 | 18.796
17.5 | 1.4483 | 0.08898 | 0.0637 | 16.2767
18 | 1.4005 | 0.09936 | 0.0599 | 14.0952
19 | 1.3172 | 0.12011 | 0.0509 | 10.9666
19.5 | 1.286 | 0.12986 | 0.0463 | 9.903
20 | 1.2622 | 0.13903 | 0.0419 | 9.0786

## 145. Re 20M Mach 0.00 (1)
BIGFOIL.COM POLAR EXPORT
NACA2221
NACA2221 |  |  |  | Cl Max: | 2.034 | at alpha= | 20 | deg
JavaFoil+Calcfoil stall+Eppler ext transition |  |  |  | L/D Max: | 120.004 | at alpha= | 9 | deg
Re: | 20000000 |  |  | Cd Min: | 0.00757 | at alpha= | 3.5 | deg
Mach: | 0 |  |  | Cl=0 at alpha= | -2.0234 | deg
|  |  |  | @ Cl=0.1, Cd= | 0.008325
|  |  |  | @ Cl=0.4, Cd= | 0.00798
|  |  |  | @ Cl=0.6, Cd= | 0.0078019
alpha (deg) | Cl | Cd | Cm | Cl/Cd
-20 | -1.612 | 0.04112 | -0.009 | -39.21
-19.5 | -1.606 | 0.03687 | -0.01 | -43.551
-19 | -1.597 | 0.03319 | -0.01 | -48.109
-18.5 | -1.585 | 0.02975 | -0.011 | -53.284
-18 | -1.571 | 0.02681 | -0.012 | -58.606
-17.5 | -1.555 | 0.02411 | -0.012 | -64.495
-17 | -1.536 | 0.02175 | -0.013 | -70.604
-16.5 | -1.513 | 0.01995 | -0.013 | -75.844
-16 | -1.487 | 0.01836 | -0.014 | -81.009
-15.5 | -1.458 | 0.01705 | -0.014 | -85.52
-15 | -1.426 | 0.01588 | -0.015 | -89.808
-14.5 | -1.391 | 0.0149 | -0.016 | -93.356
-14 | -1.354 | 0.01405 | -0.016 | -96.326
-13.5 | -1.314 | 0.01337 | -0.017 | -98.241
-13 | -1.271 | 0.01276 | -0.017 | -99.679
-12.5 | -1.227 | 0.01221 | -0.018 | -100.48
-12 | -1.179 | 0.01174 | -0.019 | -100.474
-11.5 | -1.13 | 0.0113 | -0.019 | -100.02
-11 | -1.08 | 0.01095 | -0.02 | -98.63
-10.5 | -1.027 | 0.01061 | -0.02 | -96.779
-10 | -0.973 | 0.01033 | -0.021 | -94.232
-9.5 | -0.918 | 0.01006 | -0.022 | -91.186
-9 | -0.861 | 0.00949 | -0.022 | -90.786
-8.5 | -0.804 | 0.00924 | -0.023 | -86.92
-8 | -0.745 | 0.00906 | -0.023 | -82.251
-7.5 | -0.685 | 0.00787 | -0.024 | -87.107
-7 | -0.625 | 0.00817 | -0.024 | -76.482
-6.5 | -0.564 | 0.00807 | -0.025 | -69.884
-6 | -0.502 | 0.00794 | -0.026 | -63.282
-5.5 | -0.44 | 0.00829 | -0.026 | -53.142
-5 | -0.378 | 0.00822 | -0.027 | -45.968
-4.5 | -0.315 | 0.00883 | -0.027 | -35.642
-4 | -0.252 | 0.00878 | -0.028 | -28.652
-3.5 | -0.188 | 0.00822 | -0.029 | -22.901
-3 | -0.124 | 0.00816 | -0.029 | -15.255
-2.5 | -0.061 | 0.00851 | -0.03 | -7.117
-2 | 0.003 | 0.00842 | -0.03 | 0.412
-1.5 | 0.068 | 0.00834 | -0.031 | 8.104
-1 | 0.132 | 0.00831 | -0.031 | 15.832
-0.5 | 0.196 | 0.00831 | -0.032 | 23.542
0 | 0.259 | 0.00822 | -0.032 | 31.549
0.5 | 0.323 | 0.00789 | -0.033 | 40.948
1 | 0.387 | 0.00798 | -0.034 | 48.427
1.5 | 0.45 | 0.00798 | -0.034 | 56.392
2 | 0.513 | 0.00761 | -0.035 | 67.442
2.5 | 0.576 | 0.00776 | -0.035 | 74.229
3 | 0.639 | 0.00787 | -0.036 | 81.181
3.5 | 0.701 | 0.00757 | -0.036 | 92.704
4 | 0.764 | 0.00806 | -0.037 | 94.764
4.5 | 0.826 | 0.00821 | -0.037 | 100.512
5 | 0.887 | 0.0079 | -0.038 | 112.339
5.5 | 0.948 | 0.00896 | -0.038 | 105.846
6 | 1.009 | 0.00925 | -0.039 | 109.073
6.5 | 1.068 | 0.0095 | -0.039 | 112.416
7 | 1.128 | 0.00977 | -0.04 | 115.419
7.5 | 1.186 | 0.0101 | -0.04 | 117.48
8 | 1.244 | 0.01049 | -0.041 | 118.515
8.5 | 1.3 | 0.01088 | -0.041 | 119.464
9 | 1.355 | 0.01129 | -0.042 | 120.004
9.5 | 1.409 | 0.01177 | -0.042 | 119.775
10 | 1.462 | 0.01253 | -0.043 | 116.715
10.5 | 1.513 | 0.01305 | -0.043 | 115.972
11 | 1.562 | 0.01364 | -0.043 | 114.512
11.5 | 1.61 | 0.0143 | -0.044 | 112.612
12 | 1.655 | 0.01501 | -0.044 | 110.254
12.5 | 1.699 | 0.01581 | -0.044 | 107.44
13 | 1.739 | 0.01669 | -0.045 | 104.225
13.5 | 1.778 | 0.01767 | -0.045 | 100.634
14 | 1.814 | 0.01881 | -0.045 | 96.453
14.5 | 1.847 | 0.02026 | -0.045 | 91.207
15 | 1.878 | 0.02164 | -0.046 | 86.802
15.5 | 1.907 | 0.02323 | -0.046 | 82.086
16 | 1.932 | 0.02504 | -0.046 | 77.142
16.5 | 1.954 | 0.02718 | -0.046 | 71.878
17 | 1.974 | 0.02931 | -0.046 | 67.335
17.5 | 1.99 | 0.03186 | -0.046 | 62.467
18 | 2.005 | 0.03462 | -0.047 | 57.897
18.5 | 2.016 | 0.03763 | -0.047 | 53.593
19 | 2.025 | 0.0408 | -0.047 | 49.636
19.5 | 2.031 | 0.04431 | -0.047 | 45.832
20 | 2.034 | 0.04831 | -0.047 | 42.1

## 146. Re 20M Mach 0.00 (2)
BIGFOIL.COM POLAR EXPORT
NACA2221
NACA2221 |  |  |  | Cl Max: | 1.7785 | at alpha= | 20 | deg
XFOIL ncrit=9 |  |  |  | L/D Max: | 133.991 | at alpha= | 11 | deg
Re: | 20000000 |  |  | Cd Min: | 0.03912 | at alpha= | 20 | deg
Mach: | 0 |  |  | Cl=0 at alpha= | -1.9235 | deg
|  |  |  | @ Cl=0.1, Cd= | 0.0059974
|  |  |  | @ Cl=0.4, Cd= | 0.0058718
|  |  |  | @ Cl=0.6, Cd= | 0.0060595
alpha (deg) | Cl | Cd | Cm | Cl/Cd
-20 | -1.6007 | 0.0227 | -0.0826 | -70.5154
-19.5 | -1.5664 | 0.02077 | -0.0831 | -75.4165
-19 | -1.5306 | 0.01914 | -0.0833 | -79.9687
-18.5 | -1.4952 | 0.01757 | -0.0832 | -85.0996
-18 | -1.4586 | 0.01619 | -0.0828 | -90.0926
-17.5 | -1.4462 | 0.01495 | -0.0772 | -96.7358
-17 | -1.4146 | 0.01394 | -0.0749 | -101.4778
-16.5 | -1.3732 | 0.01301 | -0.0741 | -105.5496
-16 | -1.3384 | 0.01221 | -0.0718 | -109.6151
-15.5 | -1.301 | 0.0116 | -0.0695 | -112.1552
-15 | -1.2598 | 0.01107 | -0.0679 | -113.8031
-14.5 | -1.215 | 0.01059 | -0.0667 | -114.7309
-14 | -1.1693 | 0.0101 | -0.0657 | -115.7723
-13.5 | -1.1189 | 0.00971 | -0.0654 | -115.2317
-13 | -1.0649 | 0.00934 | -0.0657 | -114.015
-12 | -0.8763 | 0.00851 | -0.0831 | -102.973
-11.5 | -0.8268 | 0.00825 | -0.0822 | -100.2182
-11 | -0.7858 | 0.00801 | -0.0795 | -98.1024
-10.5 | -0.7463 | 0.00777 | -0.0763 | -96.0489
-10 | -0.7106 | 0.00759 | -0.0722 | -93.6232
-9.5 | -0.6724 | 0.00742 | -0.0686 | -90.6199
-9 | -0.6351 | 0.00728 | -0.0647 | -87.239
-8.5 | -0.598 | 0.0071 | -0.0606 | -84.2254
-8 | -0.5636 | 0.00703 | -0.056 | -80.1707
-7.5 | -0.5316 | 0.00699 | -0.0507 | -76.0515
-7 | -0.4879 | 0.00688 | -0.048 | -70.9157
-6.5 | -0.4405 | 0.00676 | -0.046 | -65.1627
-6 | -0.3941 | 0.00666 | -0.0437 | -59.1742
-5.5 | -0.3475 | 0.00657 | -0.0415 | -52.8919
-5 | -0.2994 | 0.00649 | -0.0396 | -46.1325
-4.5 | -0.2504 | 0.00643 | -0.0379 | -38.9425
-4 | -0.2021 | 0.00636 | -0.036 | -31.7767
-3.5 | -0.153 | 0.0063 | -0.0343 | -24.2857
-3 | -0.1044 | 0.00627 | -0.0324 | -16.6507
-2.5 | -0.0559 | 0.00623 | -0.0305 | -8.9727
-2 | -0.0073 | 0.0062 | -0.0287 | -1.1774
-1.5 | 0.0404 | 0.00616 | -0.0267 | 6.5584
-1 | 0.0866 | 0.00603 | -0.0244 | 14.3615
-0.5 | 0.1318 | 0.00592 | -0.0219 | 22.2635
0 | 0.179 | 0.0059 | -0.0197 | 30.339
0.5 | 0.2265 | 0.00592 | -0.0177 | 38.2601
1 | 0.2748 | 0.00589 | -0.0158 | 46.6553
1.5 | 0.3219 | 0.00592 | -0.0136 | 54.375
2 | 0.3692 | 0.00588 | -0.0115 | 62.7891
2.5 | 0.4066 | 0.00587 | -0.0072 | 69.2675
3 | 0.448 | 0.00587 | -0.0039 | 76.3203
3.5 | 0.4928 | 0.00586 | -0.0013 | 84.0956
4 | 0.5369 | 0.00591 | 0.0015 | 90.846
4.5 | 0.5777 | 0.00603 | 0.0048 | 95.8043
5 | 0.6231 | 0.00609 | 0.0072 | 102.3153
5.5 | 0.6672 | 0.00621 | 0.0098 | 107.4396
6 | 0.7083 | 0.00635 | 0.013 | 111.5433
6.5 | 0.7473 | 0.00652 | 0.0165 | 114.6166
7 | 0.7906 | 0.00666 | 0.0191 | 118.7087
7.5 | 0.8274 | 0.00689 | 0.0229 | 120.0871
8 | 0.865 | 0.00711 | 0.0265 | 121.6596
8.5 | 0.9062 | 0.00731 | 0.0293 | 123.9672
9 | 0.9438 | 0.00764 | 0.0326 | 123.534
9.5 | 0.9912 | 0.00796 | 0.0338 | 124.5226
10.5 | 1.1949 | 0.00892 | 0.0124 | 133.9574
11 | 1.2488 | 0.00932 | 0.0119 | 133.9914
11.5 | 1.2959 | 0.00981 | 0.0127 | 132.0999
12 | 1.3378 | 0.01034 | 0.0143 | 129.381
12.5 | 1.3782 | 0.01099 | 0.0161 | 125.4049
13 | 1.4199 | 0.01179 | 0.0173 | 120.4326
13.5 | 1.4526 | 0.0126 | 0.0203 | 115.2857
14 | 1.4786 | 0.01352 | 0.0243 | 109.3639
14.5 | 1.5178 | 0.01463 | 0.0251 | 103.7457
15 | 1.5566 | 0.0158 | 0.0258 | 98.519
15.5 | 1.5993 | 0.01695 | 0.0258 | 94.354
16 | 1.6416 | 0.01856 | 0.0248 | 88.4483
16.5 | 1.6879 | 0.02034 | 0.0227 | 82.9843
17 | 1.7087 | 0.02215 | 0.0254 | 77.1422
17.5 | 1.7283 | 0.02413 | 0.0278 | 71.6245
18 | 1.7431 | 0.02657 | 0.0302 | 65.6041
18.5 | 1.7569 | 0.02919 | 0.0323 | 60.1884
19 | 1.7697 | 0.03199 | 0.0341 | 55.3204
19.5 | 1.7717 | 0.03579 | 0.036 | 49.5027
20 | 1.7785 | 0.03912 | 0.0377 | 45.4627

## 147. Re 20M Mach 0.10 (1)
BIGFOIL.COM POLAR EXPORT
NACA2221
NACA2221 |  |  |  | Cl Max: | 2.014 | at alpha= | 20 | deg
JavaFoil+Calcfoil stall+Eppler ext transition |  |  |  | L/D Max: | 119.372 | at alpha= | 9 | deg
Re: | 20000000 |  |  | Cd Min: | 0.00759 | at alpha= | 3.5 | deg
Mach: | 0.1 |  |  | Cl=0 at alpha= | -2.0234 | deg
|  |  |  | @ Cl=0.1, Cd= | 0.008395
|  |  |  | @ Cl=0.4, Cd= | 0.008005
|  |  |  | @ Cl=0.6, Cd= | 0.0078
alpha (deg) | Cl | Cd | Cm | Cl/Cd
-20 | -1.591 | 0.04366 | -0.009 | -36.436
-19.5 | -1.586 | 0.03924 | -0.01 | -40.43
-19 | -1.58 | 0.0351 | -0.01 | -45.009
-18.5 | -1.571 | 0.03145 | -0.011 | -49.944
-18 | -1.559 | 0.02812 | -0.012 | -55.447
-17.5 | -1.545 | 0.02527 | -0.012 | -61.136
-17 | -1.528 | 0.02271 | -0.013 | -67.271
-16.5 | -1.507 | 0.02069 | -0.013 | -72.836
-16 | -1.483 | 0.01902 | -0.014 | -77.969
-15.5 | -1.455 | 0.01755 | -0.015 | -82.901
-15 | -1.424 | 0.01629 | -0.015 | -87.426
-14.5 | -1.391 | 0.01524 | -0.016 | -91.218
-14 | -1.354 | 0.01433 | -0.016 | -94.501
-13.5 | -1.315 | 0.0136 | -0.017 | -96.656
-13 | -1.273 | 0.01296 | -0.017 | -98.231
-12.5 | -1.229 | 0.01237 | -0.018 | -99.37
-12 | -1.182 | 0.01188 | -0.019 | -99.55
-11.5 | -1.133 | 0.01145 | -0.019 | -98.998
-11 | -1.083 | 0.01107 | -0.02 | -97.828
-10.5 | -1.031 | 0.01069 | -0.02 | -96.41
-10 | -0.977 | 0.01044 | -0.021 | -93.585
-9.5 | -0.921 | 0.00981 | -0.022 | -93.912
-9 | -0.865 | 0.00952 | -0.022 | -90.796
-8.5 | -0.807 | 0.00928 | -0.023 | -86.982
-8 | -0.748 | 0.0091 | -0.023 | -82.211
-7.5 | -0.688 | 0.00794 | -0.024 | -86.684
-7 | -0.628 | 0.00779 | -0.025 | -80.607
-6.5 | -0.567 | 0.00809 | -0.025 | -70.04
-6 | -0.505 | 0.00801 | -0.026 | -63.046
-5.5 | -0.442 | 0.00833 | -0.026 | -53.079
-5 | -0.38 | 0.00825 | -0.027 | -46.029
-4.5 | -0.316 | 0.00893 | -0.027 | -35.423
-4 | -0.253 | 0.0088 | -0.028 | -28.748
-3.5 | -0.189 | 0.00827 | -0.029 | -22.873
-3 | -0.125 | 0.00817 | -0.029 | -15.315
-2.5 | -0.061 | 0.00858 | -0.03 | -7.089
-2 | 0.003 | 0.00845 | -0.03 | 0.413
-1.5 | 0.068 | 0.00841 | -0.031 | 8.074
-1 | 0.132 | 0.00838 | -0.032 | 15.775
-0.5 | 0.197 | 0.0079 | -0.032 | 24.87
0 | 0.261 | 0.00822 | -0.033 | 31.686
0.5 | 0.325 | 0.0079 | -0.033 | 41.101
1 | 0.388 | 0.00799 | -0.034 | 48.595
1.5 | 0.452 | 0.00807 | -0.034 | 56.064
2 | 0.516 | 0.00768 | -0.035 | 67.158
2.5 | 0.579 | 0.00776 | -0.035 | 74.57
3 | 0.642 | 0.00788 | -0.036 | 81.526
3.5 | 0.705 | 0.00759 | -0.036 | 92.9
4 | 0.767 | 0.00773 | -0.037 | 99.315
4.5 | 0.829 | 0.00779 | -0.038 | 106.482
5 | 0.891 | 0.00792 | -0.038 | 112.468
5.5 | 0.952 | 0.00905 | -0.039 | 105.215
6 | 1.013 | 0.0093 | -0.039 | 108.982
6.5 | 1.073 | 0.00956 | -0.04 | 112.32
7 | 1.133 | 0.00987 | -0.04 | 114.727
7.5 | 1.191 | 0.0102 | -0.04 | 116.735
8 | 1.249 | 0.01057 | -0.041 | 118.116
8.5 | 1.305 | 0.01097 | -0.041 | 118.95
9 | 1.361 | 0.0114 | -0.042 | 119.372
9.5 | 1.415 | 0.0119 | -0.042 | 118.944
10 | 1.467 | 0.01266 | -0.043 | 115.879
10.5 | 1.518 | 0.01324 | -0.043 | 114.628
11 | 1.567 | 0.01386 | -0.043 | 113.036
11.5 | 1.614 | 0.01451 | -0.044 | 111.285
12 | 1.659 | 0.01526 | -0.044 | 108.768
12.5 | 1.702 | 0.01609 | -0.045 | 105.811
13 | 1.742 | 0.01704 | -0.045 | 102.245
13.5 | 1.78 | 0.01808 | -0.045 | 98.488
14 | 1.816 | 0.01926 | -0.045 | 94.283
14.5 | 1.848 | 0.0206 | -0.046 | 89.704
15 | 1.878 | 0.02225 | -0.046 | 84.378
15.5 | 1.905 | 0.02396 | -0.046 | 79.484
16 | 1.928 | 0.02589 | -0.046 | 74.499
16.5 | 1.949 | 0.02795 | -0.046 | 69.735
17 | 1.967 | 0.03045 | -0.046 | 64.602
17.5 | 1.982 | 0.03315 | -0.047 | 59.785
18 | 1.994 | 0.03607 | -0.047 | 55.279
18.5 | 2.004 | 0.03925 | -0.047 | 51.049
19 | 2.01 | 0.04259 | -0.047 | 47.204
19.5 | 2.013 | 0.04649 | -0.047 | 43.308
20 | 2.014 | 0.05065 | -0.047 | 39.764

## 148. Re 20M Mach 0.10 (2)
BIGFOIL.COM POLAR EXPORT
NACA2221
NACA2221 |  |  |  | Cl Max: | 1.7692 | at alpha= | 20 | deg
XFOIL ncrit=9 |  |  |  | L/D Max: | 132.548 | at alpha= | 11 | deg
Re: | 20000000 |  |  | Cd Min: | 0.04176 | at alpha= | 20 | deg
Mach: | 0.1 |  |  | Cl=0 at alpha= | -1.9214 | deg
|  |  |  | @ Cl=0.1, Cd= | 0.0060144
|  |  |  | @ Cl=0.4, Cd= | 0.0058726
|  |  |  | @ Cl=0.6, Cd= | 0.0060786
alpha (deg) | Cl | Cd | Cm | Cl/Cd
-20 | -1.6016 | 0.02415 | -0.0852 | -66.3188
-19.5 | -1.569 | 0.02187 | -0.0859 | -71.7421
-19 | -1.5331 | 0.02011 | -0.0861 | -76.2357
-18.5 | -1.4972 | 0.01845 | -0.086 | -81.1491
-17.5 | -1.4488 | 0.01553 | -0.0803 | -93.2904
-17 | -1.4188 | 0.01441 | -0.0777 | -98.4594
-16 | -1.3414 | 0.01257 | -0.0746 | -106.7144
-15.5 | -1.3059 | 0.01186 | -0.072 | -110.1096
-15 | -1.2652 | 0.01128 | -0.0702 | -112.1631
-14.5 | -1.2196 | 0.0108 | -0.069 | -112.9259
-14 | -1.1751 | 0.01026 | -0.0677 | -114.5322
-13.5 | -1.1242 | 0.00985 | -0.0673 | -114.132
-13 | -1.0709 | 0.00947 | -0.0673 | -113.0834
-12.5 | -1.0079 | 0.00906 | -0.0692 | -111.2472
-12 | -0.8824 | 0.00861 | -0.0842 | -102.4855
-11.5 | -0.8303 | 0.00832 | -0.0837 | -99.7957
-11 | -0.7874 | 0.00809 | -0.0812 | -97.33
-10.5 | -0.748 | 0.00782 | -0.0779 | -95.6522
-10 | -0.7112 | 0.00765 | -0.074 | -92.9673
-9.5 | -0.6733 | 0.00747 | -0.0702 | -90.1339
-9 | -0.6347 | 0.00732 | -0.0664 | -86.7077
-8.5 | -0.5985 | 0.00714 | -0.0621 | -83.8235
-8 | -0.5622 | 0.00705 | -0.0577 | -79.7447
-7.5 | -0.5324 | 0.00701 | -0.0519 | -75.9486
-7 | -0.4891 | 0.0069 | -0.0489 | -70.8841
-6.5 | -0.4418 | 0.00679 | -0.0468 | -65.0663
-6 | -0.3954 | 0.00668 | -0.0444 | -59.1916
-5.5 | -0.3488 | 0.00658 | -0.0421 | -53.0091
-5 | -0.3005 | 0.0065 | -0.0401 | -46.2308
-4.5 | -0.2513 | 0.00645 | -0.0383 | -38.9612
-4 | -0.203 | 0.00637 | -0.0364 | -31.8681
-3.5 | -0.1536 | 0.00632 | -0.0346 | -24.3038
-3 | -0.1049 | 0.00629 | -0.0327 | -16.6773
-2.5 | -0.0562 | 0.00624 | -0.0308 | -9.0064
-2 | -0.0075 | 0.00621 | -0.0289 | -1.2077
-1.5 | 0.0402 | 0.00617 | -0.0267 | 6.5154
-1 | 0.0866 | 0.00605 | -0.0244 | 14.314
-0.5 | 0.1318 | 0.00593 | -0.0218 | 22.226
0 | 0.179 | 0.00591 | -0.0196 | 30.2876
0.5 | 0.2266 | 0.00593 | -0.0174 | 38.2125
1 | 0.2749 | 0.0059 | -0.0154 | 46.5932
1.5 | 0.3221 | 0.00592 | -0.0132 | 54.4088
2 | 0.3685 | 0.00589 | -0.0108 | 62.5637
2.5 | 0.4048 | 0.00587 | -0.0062 | 68.9608
3 | 0.4478 | 0.00588 | -0.0031 | 76.1565
3.5 | 0.4931 | 0.00588 | -0.0005 | 83.8605
4 | 0.5371 | 0.00593 | 0.0023 | 90.5734
4.5 | 0.578 | 0.00605 | 0.0058 | 95.5372
5 | 0.6241 | 0.00611 | 0.0081 | 102.144
5.5 | 0.6686 | 0.00624 | 0.0107 | 107.1474
6 | 0.7089 | 0.00638 | 0.0142 | 111.1129
6.5 | 0.7491 | 0.00655 | 0.0175 | 114.3664
7 | 0.7928 | 0.00669 | 0.0202 | 118.5052
7.5 | 0.8293 | 0.00694 | 0.0241 | 119.4957
8 | 0.8679 | 0.00716 | 0.0276 | 121.2151
8.5 | 0.9081 | 0.00737 | 0.0307 | 123.2157
9 | 0.9478 | 0.0077 | 0.0337 | 123.0909
9.5 | 0.9977 | 0.00804 | 0.0344 | 124.092
11 | 1.2539 | 0.00946 | 0.0133 | 132.5476
11.5 | 1.3021 | 0.00995 | 0.014 | 130.8643
12 | 1.3426 | 0.01052 | 0.016 | 127.6236
12.5 | 1.3854 | 0.0112 | 0.0174 | 123.6964
13 | 1.4248 | 0.01205 | 0.0192 | 118.2407
13.5 | 1.4559 | 0.01295 | 0.0224 | 112.4247
14 | 1.4831 | 0.01392 | 0.0263 | 106.5445
14.5 | 1.5241 | 0.01501 | 0.027 | 101.539
15 | 1.5623 | 0.0163 | 0.0278 | 95.8466
15.5 | 1.6033 | 0.01763 | 0.0279 | 90.9416
16 | 1.6466 | 0.01937 | 0.0267 | 85.0077
16.5 | 1.6888 | 0.02128 | 0.0253 | 79.3609
17 | 1.7089 | 0.02323 | 0.0279 | 73.5644
17.5 | 1.7269 | 0.02546 | 0.0304 | 67.828
18 | 1.7413 | 0.02807 | 0.0326 | 62.0342
18.5 | 1.7527 | 0.03098 | 0.0347 | 56.5752
19 | 1.7652 | 0.03397 | 0.0365 | 51.9635
19.5 | 1.7667 | 0.0379 | 0.0382 | 46.6148
20 | 1.7692 | 0.04176 | 0.0398 | 42.3659

## 149. Re 20M Mach 0.25 (1)
BIGFOIL.COM POLAR EXPORT
NACA2221
NACA2221 |  |  |  | Cl Max: | 1.909 | at alpha= | 17.5 | deg
JavaFoil+Calcfoil stall+Eppler ext transition |  |  |  | L/D Max: | 115.061 | at alpha= | 8.5 | deg
Re: | 20000000 |  |  | Cd Min: | 0.00749 | at alpha= | 4 | deg
Mach: | 0.25 |  |  | Cl=0 at alpha= | -2.0299 | deg
|  |  |  | @ Cl=0.1, Cd= | 0.0081236
|  |  |  | @ Cl=0.4, Cd= | 0.0077301
|  |  |  | @ Cl=0.6, Cd= | 0.0075601
alpha (deg) | Cl | Cd | Cm | Cl/Cd
-20 | -1.417 | 0.0645 | -0.009 | -21.969
-19.5 | -1.433 | 0.05726 | -0.01 | -25.018
-19 | -1.445 | 0.05069 | -0.01 | -28.499
-18.5 | -1.454 | 0.04456 | -0.011 | -32.623
-18 | -1.459 | 0.03904 | -0.011 | -37.387
-17.5 | -1.461 | 0.03421 | -0.012 | -42.701
-17 | -1.459 | 0.03007 | -0.013 | -48.505
-16.5 | -1.452 | 0.02644 | -0.013 | -54.922
-16 | -1.44 | 0.02357 | -0.014 | -61.098
-15.5 | -1.423 | 0.02122 | -0.015 | -67.062
-15 | -1.402 | 0.01922 | -0.015 | -72.957
-14.5 | -1.377 | 0.0176 | -0.016 | -78.254
-14 | -1.348 | 0.01623 | -0.017 | -83.073
-13.5 | -1.315 | 0.01517 | -0.017 | -86.681
-13 | -1.278 | 0.01425 | -0.018 | -89.721
-12.5 | -1.238 | 0.01347 | -0.019 | -91.901
-12 | -1.195 | 0.01282 | -0.019 | -93.16
-11.5 | -1.148 | 0.01226 | -0.02 | -93.676
-11 | -1.099 | 0.01145 | -0.02 | -96.014
-10.5 | -1.048 | 0.011 | -0.021 | -95.306
-10 | -0.995 | 0.01059 | -0.022 | -93.989
-9.5 | -0.94 | 0.01027 | -0.022 | -91.478
-9 | -0.883 | 0.00995 | -0.023 | -88.771
-8.5 | -0.825 | 0.00967 | -0.023 | -85.301
-8 | -0.765 | 0.00944 | -0.024 | -81.06
-7.5 | -0.705 | 0.0092 | -0.025 | -76.64
-7 | -0.643 | 0.009 | -0.025 | -71.472
-6.5 | -0.581 | 0.00794 | -0.026 | -73.177
-6 | -0.518 | 0.00819 | -0.026 | -63.184
-5.5 | -0.454 | 0.00814 | -0.027 | -55.756
-5 | -0.39 | 0.00849 | -0.028 | -45.9
-4.5 | -0.325 | 0.00819 | -0.028 | -39.628
-4 | -0.26 | 0.00809 | -0.029 | -32.088
-3.5 | -0.194 | 0.00844 | -0.029 | -23.006
-3 | -0.128 | 0.00834 | -0.03 | -15.39
-2.5 | -0.063 | 0.00827 | -0.031 | -7.559
-2 | 0.004 | 0.00824 | -0.031 | 0.435
-1.5 | 0.07 | 0.00816 | -0.032 | 8.549
-1 | 0.136 | 0.00808 | -0.032 | 16.816
-0.5 | 0.202 | 0.00806 | -0.033 | 25.033
0 | 0.268 | 0.00803 | -0.034 | 33.34
0.5 | 0.333 | 0.00813 | -0.034 | 41.012
1 | 0.399 | 0.00773 | -0.035 | 51.629
1.5 | 0.464 | 0.00774 | -0.035 | 60.011
2 | 0.529 | 0.00788 | -0.036 | 67.156
2.5 | 0.594 | 0.00755 | -0.036 | 78.691
3 | 0.659 | 0.00766 | -0.037 | 86.064
3.5 | 0.723 | 0.00781 | -0.037 | 92.623
4 | 0.787 | 0.00749 | -0.038 | 105.071
4.5 | 0.851 | 0.0086 | -0.039 | 98.884
5 | 0.914 | 0.00916 | -0.039 | 99.706
5.5 | 0.976 | 0.00939 | -0.04 | 104.007
6 | 1.038 | 0.00966 | -0.04 | 107.501
6.5 | 1.099 | 0.00996 | -0.041 | 110.426
7 | 1.16 | 0.01029 | -0.041 | 112.671
7.5 | 1.219 | 0.0107 | -0.042 | 113.872
8 | 1.277 | 0.01113 | -0.042 | 114.765
8.5 | 1.334 | 0.01159 | -0.042 | 115.061
9 | 1.389 | 0.01211 | -0.043 | 114.761
9.5 | 1.443 | 0.01268 | -0.043 | 113.803
10 | 1.495 | 0.01336 | -0.044 | 111.921
10.5 | 1.544 | 0.01405 | -0.044 | 109.944
11 | 1.592 | 0.01484 | -0.045 | 107.229
11.5 | 1.637 | 0.01593 | -0.045 | 102.705
12 | 1.679 | 0.0169 | -0.045 | 99.318
12.5 | 1.718 | 0.01799 | -0.045 | 95.489
13 | 1.754 | 0.01924 | -0.046 | 91.173
13.5 | 1.787 | 0.02064 | -0.046 | 86.553
14 | 1.815 | 0.02232 | -0.046 | 81.323
14.5 | 1.841 | 0.02416 | -0.046 | 76.179
15 | 1.862 | 0.02626 | -0.047 | 70.906
15.5 | 1.88 | 0.02887 | -0.047 | 65.114
16 | 1.894 | 0.03156 | -0.047 | 60.005
16.5 | 1.903 | 0.03455 | -0.047 | 55.083
17 | 1.908 | 0.03802 | -0.047 | 50.191
17.5 | 1.909 | 0.04212 | -0.047 | 45.317
18 | 1.907 | 0.04619 | -0.047 | 41.284
18.5 | 1.901 | 0.05064 | -0.047 | 37.545
19 | 1.89 | 0.05553 | -0.047 | 34.033
19.5 | 1.874 | 0.06107 | -0.047 | 30.68
20 | 1.854 | 0.06704 | -0.047 | 27.652

## 150. Re 20M Mach 0.25 (2)
BIGFOIL.COM POLAR EXPORT
NACA2221
NACA2221 |  |  |  | Cl Max: | 1.7276 | at alpha= | 18.5 | deg
XFOIL ncrit=9 |  |  |  | L/D Max: | 128.094 | at alpha= | 10 | deg
Re: | 20000000 |  |  | Cd Min: | 0.05842 | at alpha= | 20 | deg
Mach: | 0.25 |  |  | Cl=0 at alpha= | -1.9111 | deg
|  |  |  | @ Cl=0.1, Cd= | 0.0060876
|  |  |  | @ Cl=0.4, Cd= | 0.0059388
|  |  |  | @ Cl=0.6, Cd= | 0.0062105
alpha (deg) | Cl | Cd | Cm | Cl/Cd
-20 | -1.5974 | 0.03385 | -0.0971 | -47.1905
-19.5 | -1.5695 | 0.03004 | -0.099 | -52.247
-19 | -1.5425 | 0.02654 | -0.1002 | -58.1198
-18.5 | -1.511 | 0.02382 | -0.1005 | -63.4341
-18 | -1.475 | 0.02165 | -0.1003 | -68.1293
-17.5 | -1.45 | 0.01974 | -0.0975 | -73.4549
-17 | -1.4332 | 0.01777 | -0.0933 | -80.6528
-16.5 | -1.4044 | 0.01612 | -0.0905 | -87.1216
-16 | -1.3617 | 0.0148 | -0.0893 | -92.0068
-15.5 | -1.325 | 0.01379 | -0.0864 | -96.0841
-15 | -1.2905 | 0.01276 | -0.0833 | -101.1364
-14.5 | -1.2462 | 0.01204 | -0.0813 | -103.505
-14 | -1.2001 | 0.01138 | -0.0794 | -105.4569
-13.5 | -1.1523 | 0.01076 | -0.0778 | -107.0911
-13 | -1.1008 | 0.01022 | -0.0767 | -107.7104
-12.5 | -1.0446 | 0.00975 | -0.0763 | -107.1385
-11.5 | -0.8536 | 0.00883 | -0.0913 | -96.6704
-11 | -0.8019 | 0.00848 | -0.0899 | -94.5637
-10.5 | -0.7569 | 0.00818 | -0.0871 | -92.5306
-10 | -0.7178 | 0.00795 | -0.083 | -90.2893
-9.5 | -0.6766 | 0.00775 | -0.0792 | -87.3032
-9 | -0.6386 | 0.00754 | -0.0747 | -84.695
-8.5 | -0.5985 | 0.00736 | -0.0706 | -81.3179
-8 | -0.5623 | 0.00722 | -0.0656 | -77.8809
-7.5 | -0.5234 | 0.00706 | -0.0611 | -74.136
-7 | -0.4872 | 0.00699 | -0.056 | -69.6996
-6.5 | -0.4482 | 0.00689 | -0.0515 | -65.0508
-6 | -0.4016 | 0.00677 | -0.0485 | -59.3205
-5.5 | -0.3546 | 0.00668 | -0.0457 | -53.0838
-5 | -0.3058 | 0.00661 | -0.0433 | -46.2632
-4.5 | -0.2565 | 0.00654 | -0.0409 | -39.2202
-4 | -0.2078 | 0.00647 | -0.0385 | -32.1175
-3.5 | -0.1573 | 0.0064 | -0.0364 | -24.5781
-3 | -0.1081 | 0.00636 | -0.034 | -16.9969
-2.5 | -0.0582 | 0.00632 | -0.0319 | -9.2089
-2 | -0.0085 | 0.00629 | -0.0296 | -1.3514
-1.5 | 0.0393 | 0.00624 | -0.0271 | 6.2981
-0.5 | 0.1309 | 0.00601 | -0.0211 | 21.7804
0 | 0.1784 | 0.00597 | -0.0185 | 29.8827
0.5 | 0.2267 | 0.00598 | -0.016 | 37.9097
1 | 0.2742 | 0.00597 | -0.0133 | 45.9296
1.5 | 0.3148 | 0.00594 | -0.0091 | 52.9966
2 | 0.3565 | 0.0059 | -0.0052 | 60.4237
2.5 | 0.4013 | 0.00594 | -0.002 | 67.5589
3 | 0.4483 | 0.00598 | 0.0007 | 74.9666
3.5 | 0.4926 | 0.006 | 0.0041 | 82.1
4 | 0.5371 | 0.00606 | 0.0073 | 88.6304
4.5 | 0.5822 | 0.00618 | 0.0104 | 94.2071
5 | 0.6289 | 0.00626 | 0.0132 | 100.4633
5.5 | 0.6729 | 0.0064 | 0.0164 | 105.1406
6 | 0.7174 | 0.00655 | 0.0195 | 109.5267
6.5 | 0.7569 | 0.00675 | 0.0236 | 112.1333
7 | 0.8017 | 0.00692 | 0.0266 | 115.8526
7.5 | 0.8408 | 0.0072 | 0.0305 | 116.7778
8 | 0.8817 | 0.00743 | 0.0341 | 118.6676
8.5 | 0.9262 | 0.00771 | 0.0369 | 120.1297
9 | 0.9714 | 0.00812 | 0.0392 | 119.6305
9.5 | 1.1055 | 0.00869 | 0.0231 | 127.2152
10 | 1.1759 | 0.00918 | 0.0202 | 128.0937
10.5 | 1.2325 | 0.00972 | 0.02 | 126.8004
11 | 1.2846 | 0.01025 | 0.0207 | 125.3268
11.5 | 1.3301 | 0.01093 | 0.0224 | 121.6926
12 | 1.3701 | 0.0116 | 0.0252 | 118.1121
12.5 | 1.4156 | 0.01263 | 0.0264 | 112.0823
13 | 1.4481 | 0.01377 | 0.0298 | 105.1634
13.5 | 1.4761 | 0.01505 | 0.0336 | 98.0797
14 | 1.5084 | 0.01638 | 0.0366 | 92.0879
14.5 | 1.5478 | 0.01796 | 0.0376 | 86.1804
15 | 1.5859 | 0.01973 | 0.0384 | 80.3801
15.5 | 1.6246 | 0.02191 | 0.0384 | 74.1488
16.5 | 1.6933 | 0.02714 | 0.0378 | 62.3913
17 | 1.7053 | 0.03026 | 0.0404 | 56.3549
17.5 | 1.7195 | 0.03339 | 0.0425 | 51.4975
18 | 1.7246 | 0.03742 | 0.0443 | 46.0877
18.5 | 1.7276 | 0.04167 | 0.0458 | 41.4591
19 | 1.7272 | 0.04642 | 0.0469 | 37.2081
19.5 | 1.7175 | 0.05201 | 0.0477 | 33.0225
20 | 1.6997 | 0.05842 | 0.0483 | 29.0945

## 151. Re 20M Mach 0.50 (1)
BIGFOIL.COM POLAR EXPORT
NACA2221
NACA2221 |  |  |  | Cl Max: | 1.586 | at alpha= | 11 | deg
JavaFoil+Calcfoil stall+Eppler ext transition |  |  |  | L/D Max: | 100.997 | at alpha= | 6.5 | deg
Re: | 20000000 |  |  | Cd Min: | 0.00717 | at alpha= | 0.5 | deg
Mach: | 0.5 |  |  | Cl=0 at alpha= | -2.027 | deg
|  |  |  | @ Cl=0.1, Cd= | 0.0076419
|  |  |  | @ Cl=0.4, Cd= | 0.0071819
|  |  |  | @ Cl=0.6, Cd= | 0.0084033
alpha (deg) | Cl | Cd | Cm | Cl/Cd
-16 | -0.811 | 0.14002 | -0.01 | -5.789
-15.5 | -0.78 | 0.13769 | -0.01 | -5.663
-15 | -0.756 | 0.11557 | -0.011 | -6.542
-14.5 | -0.728 | 0.10713 | -0.012 | -6.792
-14 | -0.705 | 0.09204 | -0.013 | -7.663
-13.5 | -0.691 | 0.07554 | -0.015 | -9.143
-13 | -0.697 | 0.04657 | -0.017 | -14.957
-12.5 | -0.653 | 0.05351 | -0.017 | -12.212
-12 | -0.998 | 0.02722 | -0.02 | -36.645
-11.5 | -1.058 | 0.02114 | -0.021 | -50.063
-11 | -1.07 | 0.01791 | -0.022 | -59.739
-10.5 | -1.058 | 0.01584 | -0.023 | -66.777
-10 | -1.029 | 0.01446 | -0.024 | -71.113
-9.5 | -0.989 | 0.01339 | -0.025 | -73.814
-9 | -0.941 | 0.01226 | -0.025 | -76.804
-8.5 | -0.888 | 0.01156 | -0.026 | -76.88
-8 | -0.831 | 0.01097 | -0.027 | -75.689
-7.5 | -0.769 | 0.01053 | -0.027 | -73.056
-7 | -0.706 | 0.01011 | -0.028 | -69.797
-6.5 | -0.639 | 0.00975 | -0.029 | -65.553
-6 | -0.572 | 0.00949 | -0.029 | -60.208
-5.5 | -0.502 | 0.00923 | -0.03 | -54.399
-5 | -0.432 | 0.0087 | -0.031 | -49.625
-4.5 | -0.361 | 0.00874 | -0.031 | -41.252
-4 | -0.289 | 0.0077 | -0.032 | -37.475
-3.5 | -0.216 | 0.00796 | -0.033 | -27.152
-3 | -0.143 | 0.00788 | -0.033 | -18.164
-2.5 | -0.07 | 0.00742 | -0.034 | -9.393
-2 | 0.004 | 0.00771 | -0.035 | 0.518
-1.5 | 0.078 | 0.00766 | -0.035 | 10.158
-1 | 0.151 | 0.0076 | -0.036 | 19.93
-0.5 | 0.225 | 0.00753 | -0.037 | 29.903
0 | 0.298 | 0.00746 | -0.037 | 39.978
0.5 | 0.371 | 0.00717 | -0.038 | 51.728
1 | 0.444 | 0.0072 | -0.039 | 61.624
1.5 | 0.516 | 0.00727 | -0.039 | 70.99
2 | 0.588 | 0.00838 | -0.04 | 70.247
2.5 | 0.66 | 0.00852 | -0.041 | 77.479
3 | 0.731 | 0.00872 | -0.041 | 83.806
3.5 | 0.802 | 0.00902 | -0.042 | 88.888
4 | 0.872 | 0.00928 | -0.042 | 93.872
4.5 | 0.941 | 0.00994 | -0.043 | 94.628
5 | 1.009 | 0.01036 | -0.043 | 97.342
5.5 | 1.075 | 0.01078 | -0.044 | 99.717
6 | 1.141 | 0.01132 | -0.045 | 100.736
6.5 | 1.204 | 0.01193 | -0.045 | 100.997
7 | 1.266 | 0.01264 | -0.046 | 100.11
7.5 | 1.325 | 0.01344 | -0.046 | 98.564
8 | 1.38 | 0.0144 | -0.046 | 95.865
8.5 | 1.432 | 0.0155 | -0.047 | 92.38
9 | 1.478 | 0.01687 | -0.047 | 87.62
9.5 | 1.519 | 0.01873 | -0.047 | 81.097
10 | 1.552 | 0.02071 | -0.048 | 74.922
10.5 | 1.575 | 0.02318 | -0.048 | 67.95
11 | 1.586 | 0.02635 | -0.048 | 60.204
11.5 | 1.582 | 0.03034 | -0.048 | 52.132
12 | 1.553 | 0.03586 | -0.047 | 43.309
12.5 | 1.486 | 0.04332 | -0.047 | 34.313
13 | 1.307 | 0.05467 | -0.046 | 23.91
13.5 | 0.988 | 0.05939 | -0.046 | 16.632
14 | 0.976 | 0.09569 | -0.042 | 10.197
14.5 | 0.982 | 0.12675 | -0.039 | 7.746
15 | 1.007 | 0.13971 | -0.038 | 7.208
15.5 | 1.032 | 0.15735 | -0.038 | 6.558
16 | 1.058 | 0.17608 | -0.038 | 6.008

## 152. Re 20M Mach 0.50 (2)
BIGFOIL.COM POLAR EXPORT
NACA2221
NACA2221 |  |  |  | Cl Max: | 1.6116 | at alpha= | 15.5 | deg
XFOIL ncrit=9 |  |  |  | L/D Max: | 106.963 | at alpha= | 8.5 | deg
Re: | 20000000 |  |  | Cd Min: | 0.13768 | at alpha= | 20 | deg
Mach: | 0.5 |  |  | Cl=0 at alpha= | -1.7856 | deg
|  |  |  | @ Cl=0.1, Cd= | 0.0063078
|  |  |  | @ Cl=0.4, Cd= | 0.0064687
|  |  |  | @ Cl=0.6, Cd= | 0.0069205
alpha (deg) | Cl | Cd | Cm | Cl/Cd
-20 | -1.1082 | 0.11386 | -0.0986 | -9.733
-19.5 | -1.1418 | 0.10253 | -0.1075 | -11.1363
-19 | -1.1726 | 0.09152 | -0.1161 | -12.8125
-18.5 | -1.1972 | 0.08107 | -0.1241 | -14.7675
-18 | -1.2259 | 0.07075 | -0.1317 | -17.3272
-17.5 | -1.2527 | 0.06135 | -0.1375 | -20.4189
-17 | -1.2857 | 0.05349 | -0.1389 | -24.0363
-16.5 | -1.3181 | 0.04603 | -0.1392 | -28.6357
-16 | -1.3442 | 0.03887 | -0.1392 | -34.5819
-15.5 | -1.3565 | 0.03257 | -0.1384 | -41.6488
-15 | -1.3446 | 0.02734 | -0.1375 | -49.1807
-14.5 | -1.328 | 0.02359 | -0.1336 | -56.295
-14 | -1.2957 | 0.02063 | -0.13 | -62.8066
-13.5 | -1.2515 | 0.01835 | -0.1266 | -68.2016
-13 | -1.2031 | 0.01641 | -0.1231 | -73.3151
-12.5 | -1.1474 | 0.0149 | -0.1199 | -77.0067
-12 | -1.0931 | 0.0135 | -0.1165 | -80.9704
-11.5 | -1.0311 | 0.01241 | -0.1138 | -83.0862
-11 | -0.9647 | 0.01145 | -0.1118 | -84.2533
-10.5 | -0.8526 | 0.01061 | -0.1176 | -80.3582
-10 | -0.7729 | 0.00989 | -0.1181 | -78.1496
-9.5 | -0.7133 | 0.00933 | -0.115 | -76.4523
-9 | -0.6602 | 0.00891 | -0.1106 | -74.0965
-8.5 | -0.6135 | 0.00853 | -0.1051 | -71.9226
-8 | -0.5676 | 0.00821 | -0.0993 | -69.1352
-7.5 | -0.5236 | 0.00795 | -0.0933 | -65.8616
-6.5 | -0.4336 | 0.00747 | -0.0815 | -58.0455
-6 | -0.3877 | 0.00729 | -0.0757 | -53.1824
-5.5 | -0.3447 | 0.00709 | -0.0695 | -48.6178
-5 | -0.3002 | 0.00694 | -0.0636 | -43.2565
-4.5 | -0.266 | 0.00693 | -0.0557 | -38.3838
-4 | -0.2193 | 0.00687 | -0.0503 | -31.9214
-3.5 | -0.1702 | 0.00681 | -0.0455 | -24.9927
-3 | -0.1208 | 0.00675 | -0.0408 | -17.8963
-2.5 | -0.0704 | 0.00672 | -0.0363 | -10.4762
-2 | -0.0205 | 0.0067 | -0.0319 | -3.0597
-1.5 | 0.0273 | 0.00664 | -0.027 | 4.1114
-1 | 0.0753 | 0.00659 | -0.0222 | 11.4264
-0.5 | 0.0988 | 0.00631 | -0.0125 | 15.6577
0 | 0.142 | 0.00623 | -0.0068 | 22.7929
0.5 | 0.1896 | 0.00626 | -0.002 | 30.2875
1 | 0.2367 | 0.00627 | 0.003 | 37.7512
1.5 | 0.2888 | 0.00632 | 0.0069 | 45.6962
2 | 0.3385 | 0.0064 | 0.0113 | 52.8906
2.5 | 0.3905 | 0.00646 | 0.0153 | 60.4489
3 | 0.4453 | 0.00651 | 0.0187 | 68.4025
3.5 | 0.4949 | 0.00662 | 0.0232 | 74.7583
4 | 0.5442 | 0.00675 | 0.0277 | 80.6222
4.5 | 0.5967 | 0.00691 | 0.0317 | 86.3531
5 | 0.6503 | 0.00708 | 0.0354 | 91.8503
5.5 | 0.6974 | 0.00736 | 0.0403 | 94.7554
6 | 0.7521 | 0.00759 | 0.044 | 99.0909
6.5 | 0.8 | 0.00799 | 0.0486 | 100.1252
7 | 0.8579 | 0.0083 | 0.0516 | 103.3614
7.5 | 0.9117 | 0.00887 | 0.0549 | 102.7847
8 | 0.9831 | 0.00949 | 0.055 | 103.5933
8.5 | 1.106 | 0.01034 | 0.0454 | 106.9632
9 | 1.1799 | 0.01121 | 0.045 | 105.2542
9.5 | 1.2421 | 0.01223 | 0.0466 | 101.5617
10 | 1.2958 | 0.01348 | 0.0493 | 96.1276
11 | 1.396 | 0.01644 | 0.0551 | 84.9148
11.5 | 1.4315 | 0.01841 | 0.0596 | 77.7567
12 | 1.4777 | 0.02076 | 0.0618 | 71.1802
12.5 | 1.5064 | 0.02347 | 0.066 | 64.1841
13.5 | 1.5444 | 0.03038 | 0.0736 | 50.8361
14 | 1.5618 | 0.03488 | 0.0751 | 44.7764
14.5 | 1.5815 | 0.03988 | 0.0752 | 39.6565
15 | 1.6036 | 0.04547 | 0.0736 | 35.2672
15.5 | 1.6116 | 0.05292 | 0.0698 | 30.4535
16 | 1.5917 | 0.06013 | 0.0699 | 26.471
16.5 | 1.5537 | 0.06863 | 0.0691 | 22.6388
17 | 1.5134 | 0.07766 | 0.0673 | 19.4875
17.5 | 1.4701 | 0.08729 | 0.0647 | 16.8416
18 | 1.4197 | 0.09779 | 0.0608 | 14.5178
18.5 | 1.3767 | 0.10807 | 0.0566 | 12.739
19 | 1.3363 | 0.11845 | 0.0519 | 11.2816
20 | 1.2776 | 0.13768 | 0.0427 | 9.2795