## index
index | Re | Mach | Datasource
1 | 50000 | 0 | JavaFoil+Calcfoil stall+Eppler ext transition
2 | 50000 | 0 | XFOIL ncrit=9
3 | 50000 | 0.1 | JavaFoil+Calcfoil stall+Eppler ext transition
4 | 50000 | 0.1 | XFOIL ncrit=9
5 | 50000 | 0.25 | JavaFoil+Calcfoil stall+Eppler ext transition
6 | 50000 | 0.25 | XFOIL ncrit=9
7 | 50000 | 0.5 | JavaFoil+Calcfoil stall+Eppler ext transition
8 | 50000 | 0.5 | XFOIL ncrit=9
9 | 100000 | 0 | JavaFoil+Calcfoil stall+Eppler ext transition
10 | 100000 | 0 | XFOIL ncrit=9
11 | 100000 | 0.1 | JavaFoil+Calcfoil stall+Eppler ext transition
12 | 100000 | 0.1 | XFOIL ncrit=9
13 | 100000 | 0.25 | JavaFoil+Calcfoil stall+Eppler ext transition
14 | 100000 | 0.25 | XFOIL ncrit=9
15 | 100000 | 0.5 | JavaFoil+Calcfoil stall+Eppler ext transition
16 | 100000 | 0.5 | XFOIL ncrit=9
17 | 250000 | 0 | JavaFoil+Calcfoil stall+Eppler ext transition
18 | 250000 | 0 | XFOIL ncrit=9
19 | 250000 | 0.1 | JavaFoil+Calcfoil stall+Eppler ext transition
20 | 250000 | 0.1 | XFOIL ncrit=9
21 | 250000 | 0.25 | JavaFoil+Calcfoil stall+Eppler ext transition
22 | 250000 | 0.25 | XFOIL ncrit=9
23 | 250000 | 0.5 | JavaFoil+Calcfoil stall+Eppler ext transition
24 | 250000 | 0.5 | XFOIL ncrit=9
25 | 500000 | 0 | JavaFoil+Calcfoil stall+Eppler ext transition
26 | 500000 | 0 | XFOIL ncrit=9
27 | 500000 | 0.1 | JavaFoil+Calcfoil stall+Eppler ext transition
28 | 500000 | 0.1 | XFOIL ncrit=9
29 | 500000 | 0.25 | JavaFoil+Calcfoil stall+Eppler ext transition
30 | 500000 | 0.25 | XFOIL ncrit=9
31 | 500000 | 0.5 | JavaFoil+Calcfoil stall+Eppler ext transition
32 | 500000 | 0.5 | XFOIL ncrit=9
33 | 750000 | 0 | JavaFoil+Calcfoil stall+Eppler ext transition
34 | 750000 | 0 | XFOIL ncrit=9
35 | 750000 | 0.1 | JavaFoil+Calcfoil stall+Eppler ext transition
36 | 750000 | 0.1 | XFOIL ncrit=9
37 | 750000 | 0.25 | JavaFoil+Calcfoil stall+Eppler ext transition
38 | 750000 | 0.25 | XFOIL ncrit=9
39 | 750000 | 0.5 | JavaFoil+Calcfoil stall+Eppler ext transition
40 | 750000 | 0.5 | XFOIL ncrit=9
41 | 1000000 | 0 | JavaFoil+Calcfoil stall+Eppler ext transition
42 | 1000000 | 0 | XFOIL ncrit=9
43 | 1000000 | 0.1 | JavaFoil+Calcfoil stall+Eppler ext transition
44 | 1000000 | 0.1 | XFOIL ncrit=9
45 | 1000000 | 0.25 | JavaFoil+Calcfoil stall+Eppler ext transition
46 | 1000000 | 0.25 | XFOIL ncrit=9
47 | 1000000 | 0.5 | JavaFoil+Calcfoil stall+Eppler ext transition
48 | 1000000 | 0.5 | XFOIL ncrit=9
49 | 2000000 | 0 | JavaFoil+Calcfoil stall+Eppler ext transition
50 | 2000000 | 0 | XFOIL ncrit=9
51 | 2000000 | 0.1 | JavaFoil+Calcfoil stall+Eppler ext transition
52 | 2000000 | 0.1 | XFOIL ncrit=9
53 | 2000000 | 0.25 | JavaFoil+Calcfoil stall+Eppler ext transition
54 | 2000000 | 0.25 | XFOIL ncrit=9
55 | 2000000 | 0.5 | JavaFoil+Calcfoil stall+Eppler ext transition
56 | 2000000 | 0.5 | XFOIL ncrit=9
57 | 3000000 | 0 | JavaFoil+Calcfoil stall+Eppler ext transition
58 | 3000000 | 0 | XFOIL ncrit=9
59 | 3000000 | 0.1 | JavaFoil+Calcfoil stall+Eppler ext transition
60 | 3000000 | 0.1 | XFOIL ncrit=9
61 | 3000000 | 0.25 | JavaFoil+Calcfoil stall+Eppler ext transition
62 | 3000000 | 0.25 | XFOIL ncrit=9
63 | 3000000 | 0.5 | JavaFoil+Calcfoil stall+Eppler ext transition
64 | 3000000 | 0.5 | XFOIL ncrit=9
65 | 4000000 | 0 | JavaFoil+Calcfoil stall+Eppler ext transition
66 | 4000000 | 0 | XFOIL ncrit=9
67 | 4000000 | 0.1 | JavaFoil+Calcfoil stall+Eppler ext transition
68 | 4000000 | 0.1 | XFOIL ncrit=9
69 | 4000000 | 0.25 | JavaFoil+Calcfoil stall+Eppler ext transition
70 | 4000000 | 0.25 | XFOIL ncrit=9
71 | 4000000 | 0.5 | JavaFoil+Calcfoil stall+Eppler ext transition
72 | 4000000 | 0.5 | XFOIL ncrit=9
73 | 5000000 | 0 | JavaFoil+Calcfoil stall+Eppler ext transition
74 | 5000000 | 0 | XFOIL ncrit=9
75 | 5000000 | 0.1 | JavaFoil+Calcfoil stall+Eppler ext transition
76 | 5000000 | 0.1 | XFOIL ncrit=9
77 | 5000000 | 0.25 | JavaFoil+Calcfoil stall+Eppler ext transition
78 | 5000000 | 0.25 | XFOIL ncrit=9
79 | 5000000 | 0.5 | JavaFoil+Calcfoil stall+Eppler ext transition
80 | 5000000 | 0.5 | XFOIL ncrit=9
81 | 6000000 | 0 | JavaFoil+Calcfoil stall+Eppler ext transition
82 | 6000000 | 0 | XFOIL ncrit=9
83 | 6000000 | 0.1 | JavaFoil+Calcfoil stall+Eppler ext transition
84 | 6000000 | 0.1 | XFOIL ncrit=9
85 | 6000000 | 0.25 | JavaFoil+Calcfoil stall+Eppler ext transition
86 | 6000000 | 0.25 | XFOIL ncrit=9
87 | 6000000 | 0.5 | JavaFoil+Calcfoil stall+Eppler ext transition
88 | 6000000 | 0.5 | XFOIL ncrit=9
89 | 7000000 | 0 | JavaFoil+Calcfoil stall+Eppler ext transition
90 | 7000000 | 0 | XFOIL ncrit=9
91 | 7000000 | 0.1 | JavaFoil+Calcfoil stall+Eppler ext transition
92 | 7000000 | 0.1 | XFOIL ncrit=9
93 | 7000000 | 0.25 | JavaFoil+Calcfoil stall+Eppler ext transition
94 | 7000000 | 0.25 | XFOIL ncrit=9
95 | 7000000 | 0.5 | JavaFoil+Calcfoil stall+Eppler ext transition
96 | 7000000 | 0.5 | XFOIL ncrit=9
97 | 8000000 | 0 | JavaFoil+Calcfoil stall+Eppler ext transition
98 | 8000000 | 0 | XFOIL ncrit=9
99 | 8000000 | 0.1 | JavaFoil+Calcfoil stall+Eppler ext transition
100 | 8000000 | 0.1 | XFOIL ncrit=9
101 | 8000000 | 0.25 | JavaFoil+Calcfoil stall+Eppler ext transition
102 | 8000000 | 0.25 | XFOIL ncrit=9
103 | 8000000 | 0.5 | JavaFoil+Calcfoil stall+Eppler ext transition
104 | 8000000 | 0.5 | XFOIL ncrit=9
105 | 10000000 | 0 | JavaFoil+Calcfoil stall+Eppler ext transition
106 | 10000000 | 0 | XFOIL ncrit=9
107 | 10000000 | 0.1 | JavaFoil+Calcfoil stall+Eppler ext transition
108 | 10000000 | 0.1 | XFOIL ncrit=9
109 | 10000000 | 0.25 | JavaFoil+Calcfoil stall+Eppler ext transition
110 | 10000000 | 0.25 | XFOIL ncrit=9
111 | 10000000 | 0.5 | JavaFoil+Calcfoil stall+Eppler ext transition
112 | 10000000 | 0.5 | XFOIL ncrit=9
113 | 12000000 | 0 | JavaFoil+Calcfoil stall+Eppler ext transition
114 | 12000000 | 0 | XFOIL ncrit=9
115 | 12000000 | 0.1 | JavaFoil+Calcfoil stall+Eppler ext transition
116 | 12000000 | 0.1 | XFOIL ncrit=9
117 | 12000000 | 0.25 | JavaFoil+Calcfoil stall+Eppler ext transition
118 | 12000000 | 0.25 | XFOIL ncrit=9
119 | 12000000 | 0.5 | JavaFoil+Calcfoil stall+Eppler ext transition
120 | 12000000 | 0.5 | XFOIL ncrit=9
121 | 14000000 | 0 | JavaFoil+Calcfoil stall+Eppler ext transition
122 | 14000000 | 0 | XFOIL ncrit=9
123 | 14000000 | 0.1 | JavaFoil+Calcfoil stall+Eppler ext transition
124 | 14000000 | 0.1 | XFOIL ncrit=9
125 | 14000000 | 0.25 | JavaFoil+Calcfoil stall+Eppler ext transition
126 | 14000000 | 0.25 | XFOIL ncrit=9
127 | 14000000 | 0.5 | JavaFoil+Calcfoil stall+Eppler ext transition
128 | 14000000 | 0.5 | XFOIL ncrit=9
129 | 16000000 | 0 | JavaFoil+Calcfoil stall+Eppler ext transition
130 | 16000000 | 0 | XFOIL ncrit=9
131 | 16000000 | 0.1 | JavaFoil+Calcfoil stall+Eppler ext transition
132 | 16000000 | 0.1 | XFOIL ncrit=9
133 | 16000000 | 0.25 | JavaFoil+Calcfoil stall+Eppler ext transition
134 | 16000000 | 0.25 | XFOIL ncrit=9
135 | 16000000 | 0.5 | JavaFoil+Calcfoil stall+Eppler ext transition
136 | 16000000 | 0.5 | XFOIL ncrit=9
137 | 18000000 | 0 | JavaFoil+Calcfoil stall+Eppler ext transition
138 | 18000000 | 0 | XFOIL ncrit=9
139 | 18000000 | 0.1 | JavaFoil+Calcfoil stall+Eppler ext transition
140 | 18000000 | 0.1 | XFOIL ncrit=9
141 | 18000000 | 0.25 | JavaFoil+Calcfoil stall+Eppler ext transition
142 | 18000000 | 0.25 | XFOIL ncrit=9
143 | 18000000 | 0.5 | JavaFoil+Calcfoil stall+Eppler ext transition
144 | 18000000 | 0.5 | XFOIL ncrit=9
145 | 20000000 | 0 | JavaFoil+Calcfoil stall+Eppler ext transition
146 | 20000000 | 0 | XFOIL ncrit=9
147 | 20000000 | 0.1 | JavaFoil+Calcfoil stall+Eppler ext transition
148 | 20000000 | 0.1 | XFOIL ncrit=9
149 | 20000000 | 0.25 | JavaFoil+Calcfoil stall+Eppler ext transition
150 | 20000000 | 0.25 | XFOIL ncrit=9
151 | 20000000 | 0.5 | JavaFoil+Calcfoil stall+Eppler ext transition
152 | 20000000 | 0.5 | XFOIL ncrit=9

## 1. Re 50k Mach 0.00 (1)
BIGFOIL.COM POLAR EXPORT
TsAGI B 24.5% thick
TsAGI B 24.5% thick |  |  |  | Cl Max: | 2.023 | at alpha= | 20 | deg
JavaFoil+Calcfoil stall+Eppler ext transition |  |  |  | L/D Max: | 23.407 | at alpha= | 9 | deg
Re: | 50000 |  |  | Cd Min: | 0.02377 | at alpha= | -2 | deg
Mach: | 0 |  |  | Cl=0 at alpha= | -1.1875 | deg
|  |  |  | @ Cl=0.1, Cd= | 0.024908
|  |  |  | @ Cl=0.4, Cd= | 0.030519
|  |  |  | @ Cl=0.6, Cd= | 0.033606
alpha (deg) | Cl | Cd | Cm | Cl/Cd
-20 | -1.355 | 0.24292 | 0.025 | -5.579
-19.5 | -1.352 | 0.23158 | 0.024 | -5.839
-19 | -1.347 | 0.22035 | 0.024 | -6.114
-18.5 | -1.34 | 0.20948 | 0.024 | -6.396
-18 | -1.331 | 0.19866 | 0.024 | -6.698
-17.5 | -1.319 | 0.18843 | 0.024 | -7.001
-17 | -1.306 | 0.17929 | 0.023 | -7.282
-16.5 | -1.289 | 0.16977 | 0.023 | -7.592
-16 | -1.27 | 0.16065 | 0.023 | -7.905
-15.5 | -1.249 | 0.15232 | 0.023 | -8.199
-15 | -1.226 | 0.14391 | 0.022 | -8.518
-14.5 | -1.201 | 0.13623 | 0.022 | -8.813
-14 | -1.173 | 0.12861 | 0.022 | -9.123
-13.5 | -1.144 | 0.12148 | 0.022 | -9.419
-13 | -1.113 | 0.11446 | 0.021 | -9.721
-12.5 | -1.079 | 0.10806 | 0.021 | -9.985
-12 | -1.044 | 0.10178 | 0.021 | -10.254
-11.5 | -1.007 | 0.09587 | 0.02 | -10.502
-11 | -0.968 | 0.09012 | 0.02 | -10.747
-10.5 | -0.929 | 0.0849 | 0.02 | -10.939
-10 | -0.887 | 0.07981 | 0.019 | -11.117
-9.5 | -0.845 | 0.07495 | 0.019 | -11.27
-9 | -0.801 | 0.07035 | 0.019 | -11.387
-8.5 | -0.757 | 0.06592 | 0.019 | -11.481
-8 | -0.712 | 0.06156 | 0.018 | -11.563
-7.5 | -0.667 | 0.05708 | 0.018 | -11.684
-7 | -0.625 | 0.05152 | 0.019 | -12.129
-6.5 | -0.672 | 0.02938 | 0.025 | -22.872
-6 | -0.613 | 0.02856 | 0.024 | -21.477
-5.5 | -0.552 | 0.02794 | 0.023 | -19.772
-5 | -0.49 | 0.02743 | 0.021 | -17.881
-4.5 | -0.428 | 0.02699 | 0.02 | -15.845
-4 | -0.364 | 0.02661 | 0.019 | -13.685
-3.5 | -0.3 | 0.02628 | 0.018 | -11.421
-3 | -0.236 | 0.026 | 0.017 | -9.067
-2.5 | -0.171 | 0.02574 | 0.016 | -6.644
-2 | -0.104 | 0.02377 | 0.014 | -4.389
-1.5 | -0.04 | 0.02384 | 0.013 | -1.682
-1 | 0.024 | 0.02397 | 0.012 | 1.01
-0.5 | 0.089 | 0.02414 | 0.011 | 3.666
0 | 0.144 | 0.02798 | 0.009 | 5.143
0.5 | 0.204 | 0.02844 | 0.008 | 7.169
1 | 0.264 | 0.02898 | 0.007 | 9.097
1.5 | 0.323 | 0.02959 | 0.006 | 10.919
2 | 0.382 | 0.03029 | 0.005 | 12.617
2.5 | 0.441 | 0.03104 | 0.004 | 14.205
3 | 0.499 | 0.0319 | 0.002 | 15.656
3.5 | 0.557 | 0.03285 | 0.001 | 16.972
4 | 0.615 | 0.03387 | 0 | 18.168
4.5 | 0.673 | 0.03501 | -0.001 | 19.215
5 | 0.73 | 0.03622 | -0.002 | 20.147
5.5 | 0.786 | 0.03754 | -0.004 | 20.946
6 | 0.843 | 0.03899 | -0.005 | 21.615
6.5 | 0.899 | 0.04051 | -0.006 | 22.183
7 | 0.954 | 0.04219 | -0.007 | 22.615
7.5 | 1.009 | 0.04397 | -0.009 | 22.95
8 | 1.064 | 0.04588 | -0.01 | 23.192
8.5 | 1.118 | 0.04791 | -0.011 | 23.339
9 | 1.172 | 0.05007 | -0.012 | 23.407
9.5 | 1.225 | 0.05239 | -0.013 | 23.386
10 | 1.278 | 0.05485 | -0.014 | 23.299
10.5 | 1.33 | 0.05742 | -0.016 | 23.168
11 | 1.382 | 0.06019 | -0.017 | 22.961
11.5 | 1.433 | 0.06311 | -0.018 | 22.711
12 | 1.484 | 0.06621 | -0.019 | 22.414
12.5 | 1.534 | 0.06948 | -0.02 | 22.077
13 | 1.583 | 0.07285 | -0.022 | 21.735
13.5 | 1.632 | 0.07642 | -0.023 | 21.358
14 | 1.68 | 0.08021 | -0.024 | 20.949
14.5 | 1.728 | 0.08415 | -0.025 | 20.532
15 | 1.774 | 0.08832 | -0.026 | 20.089
15.5 | 1.815 | 0.09262 | -0.027 | 19.595
16 | 1.849 | 0.09721 | -0.028 | 19.02
16.5 | 1.881 | 0.10192 | -0.03 | 18.454
17 | 1.91 | 0.10692 | -0.031 | 17.862
17.5 | 1.936 | 0.11203 | -0.032 | 17.283
18 | 1.959 | 0.11744 | -0.033 | 16.683
18.5 | 1.98 | 0.12299 | -0.034 | 16.098
19 | 1.997 | 0.1288 | -0.035 | 15.506
19.5 | 2.012 | 0.13473 | -0.036 | 14.931
20 | 2.023 | 0.14086 | -0.037 | 14.361

## 2. Re 50k Mach 0.00 (2)
BIGFOIL.COM POLAR EXPORT
TsAGI B 24.5% thick
TsAGI B 24.5% thick |  |  |  | Cl Max: | 0.584 | at alpha= | 20 | deg
XFOIL ncrit=9 |  |  |  | L/D Max: | 2.5664 | at alpha= | 20 | deg
Re: | 50000 |  |  | Cd Min: | 0.22756 | at alpha= | 20 | deg
Mach: | 0 |  |  | Cl=0 at alpha= | -0.17707 | deg
|  |  |  | @ Cl=0.1, Cd= | 0.11288
|  |  |  | @ Cl=0.4, Cd= | 0.17908
|  |  |  | @ Cl=0.6, Cd= | 0.22756
alpha (deg) | Cl | Cd | Cm | Cl/Cd
-11 | -0.0675 | 0.13516 | -0.0715 | -0.49941
-10 | -0.5653 | 0.08887 | -0.0673 | -6.361
-9.5 | -0.6421 | 0.08605 | -0.0526 | -7.4619
-9 | -0.7141 | 0.08255 | -0.0377 | -8.6505
-8.5 | -0.7957 | 0.08055 | -0.0194 | -9.8783
-8 | -1.0765 | 0.0822 | 0.0331 | -13.0961
-7.5 | -1.0788 | 0.07773 | 0.0394 | -13.8788
-7 | -1.098 | 0.07356 | 0.0494 | -14.9266
-6.5 | -1.1136 | 0.06959 | 0.0594 | -16.0023
-6 | -1.1148 | 0.06658 | 0.0676 | -16.7438
-5.5 | -1.0758 | 0.0649 | 0.0678 | -16.5763
-5 | -1.055 | 0.06328 | 0.0727 | -16.6719
-4.5 | -1.0098 | 0.06242 | 0.0723 | -16.1775
-4 | -0.9646 | 0.06172 | 0.0718 | -15.6286
-3.5 | -0.9131 | 0.06155 | 0.0701 | -14.8351
-3 | -0.8361 | 0.06216 | 0.0628 | -13.4508
-2.5 | -0.6684 | 0.06561 | 0.0363 | -10.1875
-2 | -0.3145 | 0.08682 | -0.0115 | -3.6224
-1.5 | -0.1173 | 0.09799 | -0.0395 | -1.1971
0 | 0.0157 | 0.10261 | -0.0521 | 0.15301
0.5 | 0.0318 | 0.10461 | -0.0499 | 0.30399
1 | 0.0655 | 0.1074 | -0.0497 | 0.60987
1.5 | 0.0588 | 0.10781 | -0.0441 | 0.5454
2 | 0.069 | 0.1099 | -0.0409 | 0.62784
2.5 | 0.1055 | 0.11341 | -0.0408 | 0.93025
3 | 0.0986 | 0.11413 | -0.0353 | 0.86393
3.5 | 0.1169 | 0.11727 | -0.0332 | 0.99684
4 | 0.1372 | 0.11963 | -0.031 | 1.1469
4.5 | 0.136 | 0.1214 | -0.0267 | 1.1203
5 | 0.1808 | 0.1265 | -0.0273 | 1.4292
5.5 | 0.1662 | 0.12669 | -0.0218 | 1.3119
6 | 0.2139 | 0.13318 | -0.0228 | 1.6061
6.5 | 0.1999 | 0.13257 | -0.0174 | 1.5079
7 | 0.213 | 0.13615 | -0.0153 | 1.5645
7.5 | 0.2311 | 0.13875 | -0.0132 | 1.6656
8 | 0.2345 | 0.14138 | -0.0104 | 1.6587
8.5 | 0.2616 | 0.14518 | -0.0094 | 1.8019
9 | 0.2615 | 0.14745 | -0.0065 | 1.7735
9.5 | 0.2918 | 0.15173 | -0.0058 | 1.9232
10 | 0.2892 | 0.15387 | -0.0032 | 1.8795
10.5 | 0.32 | 0.15832 | -0.0027 | 2.0212
11 | 0.3173 | 0.1604 | -0.0003 | 1.9782
11.5 | 0.3458 | 0.16477 | 0.0002 | 2.0987
12 | 0.3457 | 0.16708 | 0.002 | 2.0691
12.5 | 0.3715 | 0.1713 | 0.0025 | 2.1687
13 | 0.3749 | 0.17409 | 0.0038 | 2.1535
13.5 | 0.397 | 0.17789 | 0.0043 | 2.2317
14 | 0.4062 | 0.18154 | 0.005 | 2.2375
14.5 | 0.4228 | 0.18463 | 0.0056 | 2.29
15 | 0.4403 | 0.18963 | 0.0056 | 2.3219
15.5 | 0.4486 | 0.19154 | 0.0062 | 2.3421
16 | 0.4779 | 0.19858 | 0.0057 | 2.4066
16.5 | 0.4742 | 0.19859 | 0.0063 | 2.3878
17 | 0.5161 | 0.20812 | 0.0052 | 2.4798
17.5 | 0.5005 | 0.20582 | 0.0058 | 2.4317
18 | 0.5389 | 0.21446 | 0.0049 | 2.5128
18.5 | 0.5269 | 0.21328 | 0.0048 | 2.4705
19 | 0.5604 | 0.22056 | 0.004 | 2.5408
19.5 | 0.5538 | 0.22084 | 0.0032 | 2.5077
20 | 0.584 | 0.22756 | 0.0024 | 2.5664

## 3. Re 50k Mach 0.10 (1)
BIGFOIL.COM POLAR EXPORT
TsAGI B 24.5% thick
TsAGI B 24.5% thick |  |  |  | Cl Max: | 2.017 | at alpha= | 20 | deg
JavaFoil+Calcfoil stall+Eppler ext transition |  |  |  | L/D Max: | 23.269 | at alpha= | 9 | deg
Re: | 50000 |  |  | Cd Min: | 0.02387 | at alpha= | -2 | deg
Mach: | 0.1 |  |  | Cl=0 at alpha= | -1.1875 | deg
|  |  |  | @ Cl=0.1, Cd= | 0.025012
|  |  |  | @ Cl=0.4, Cd= | 0.030679
|  |  |  | @ Cl=0.6, Cd= | 0.033774
alpha (deg) | Cl | Cd | Cm | Cl/Cd
-20 | -1.33 | 0.24843 | 0.024 | -5.355
-19.5 | -1.33 | 0.23647 | 0.024 | -5.625
-19 | -1.328 | 0.22471 | 0.024 | -5.908
-18.5 | -1.323 | 0.21335 | 0.024 | -6.201
-18 | -1.316 | 0.2029 | 0.024 | -6.486
-17.5 | -1.307 | 0.19193 | 0.024 | -6.81
-17 | -1.295 | 0.18245 | 0.023 | -7.1
-16.5 | -1.281 | 0.17267 | 0.023 | -7.416
-16 | -1.263 | 0.16307 | 0.023 | -7.746
-15.5 | -1.244 | 0.15453 | 0.023 | -8.048
-15 | -1.222 | 0.146 | 0.022 | -8.369
-14.5 | -1.198 | 0.1379 | 0.022 | -8.686
-14 | -1.172 | 0.13003 | 0.022 | -9.011
-13.5 | -1.143 | 0.12275 | 0.022 | -9.315
-13 | -1.113 | 0.11567 | 0.021 | -9.62
-12.5 | -1.08 | 0.10908 | 0.021 | -9.899
-12 | -1.045 | 0.10279 | 0.021 | -10.166
-11.5 | -1.009 | 0.09667 | 0.02 | -10.432
-11 | -0.971 | 0.09088 | 0.02 | -10.68
-10.5 | -0.931 | 0.08551 | 0.02 | -10.887
-10 | -0.89 | 0.08046 | 0.019 | -11.057
-9.5 | -0.847 | 0.07549 | 0.019 | -11.224
-9 | -0.804 | 0.07085 | 0.019 | -11.344
-8.5 | -0.759 | 0.06644 | 0.019 | -11.428
-8 | -0.714 | 0.06204 | 0.018 | -11.512
-7.5 | -0.669 | 0.0576 | 0.018 | -11.615
-7 | -0.626 | 0.05238 | 0.019 | -11.946
-6.5 | -0.674 | 0.02964 | 0.025 | -22.749
-6 | -0.616 | 0.02873 | 0.024 | -21.443
-5.5 | -0.555 | 0.0281 | 0.023 | -19.75
-5 | -0.493 | 0.02757 | 0.021 | -17.87
-4.5 | -0.43 | 0.02711 | 0.02 | -15.843
-4 | -0.366 | 0.02673 | 0.019 | -13.685
-3.5 | -0.302 | 0.0264 | 0.018 | -11.423
-3 | -0.237 | 0.02612 | 0.017 | -9.071
-2.5 | -0.172 | 0.02587 | 0.016 | -6.644
-2 | -0.105 | 0.02387 | 0.014 | -4.392
-1.5 | -0.04 | 0.02395 | 0.013 | -1.682
-1 | 0.024 | 0.02408 | 0.012 | 1.01
-0.5 | 0.089 | 0.02425 | 0.011 | 3.667
0 | 0.145 | 0.02813 | 0.01 | 5.138
0.5 | 0.205 | 0.0286 | 0.008 | 7.16
1 | 0.265 | 0.02914 | 0.007 | 9.087
1.5 | 0.325 | 0.02976 | 0.006 | 10.905
2 | 0.384 | 0.03047 | 0.005 | 12.597
2.5 | 0.443 | 0.03124 | 0.004 | 14.179
3 | 0.502 | 0.03211 | 0.002 | 15.624
3.5 | 0.56 | 0.03305 | 0.001 | 16.942
4 | 0.618 | 0.0341 | 0 | 18.121
4.5 | 0.676 | 0.03526 | -0.001 | 19.16
5 | 0.733 | 0.03647 | -0.002 | 20.094
5.5 | 0.79 | 0.03784 | -0.004 | 20.871
6 | 0.846 | 0.0393 | -0.005 | 21.533
6.5 | 0.903 | 0.04085 | -0.006 | 22.092
7 | 0.958 | 0.04256 | -0.007 | 22.513
7.5 | 1.013 | 0.04435 | -0.009 | 22.853
8 | 1.068 | 0.04629 | -0.01 | 23.078
8.5 | 1.123 | 0.04837 | -0.011 | 23.21
9 | 1.177 | 0.05057 | -0.012 | 23.269
9.5 | 1.23 | 0.0529 | -0.013 | 23.252
10 | 1.283 | 0.05543 | -0.015 | 23.146
10.5 | 1.336 | 0.05802 | -0.016 | 23.018
11 | 1.387 | 0.06089 | -0.017 | 22.782
11.5 | 1.439 | 0.06381 | -0.018 | 22.546
12 | 1.489 | 0.06694 | -0.019 | 22.25
12.5 | 1.54 | 0.07029 | -0.02 | 21.903
13 | 1.589 | 0.07375 | -0.022 | 21.545
13.5 | 1.638 | 0.0774 | -0.023 | 21.162
14 | 1.686 | 0.08124 | -0.024 | 20.753
14.5 | 1.733 | 0.08524 | -0.025 | 20.337
15 | 1.78 | 0.08952 | -0.026 | 19.883
15.5 | 1.82 | 0.09394 | -0.027 | 19.375
16 | 1.854 | 0.09864 | -0.029 | 18.793
16.5 | 1.885 | 0.10345 | -0.03 | 18.22
17 | 1.913 | 0.10855 | -0.031 | 17.621
17.5 | 1.938 | 0.11384 | -0.032 | 17.026
18 | 1.96 | 0.11938 | -0.033 | 16.419
18.5 | 1.979 | 0.12498 | -0.034 | 15.838
19 | 1.995 | 0.13092 | -0.035 | 15.237
19.5 | 2.007 | 0.13712 | -0.036 | 14.64
20 | 2.017 | 0.1435 | -0.037 | 14.054

## 4. Re 50k Mach 0.10 (2)
BIGFOIL.COM POLAR EXPORT
TsAGI B 24.5% thick
TsAGI B 24.5% thick |  |  |  | Cl Max: | 0.5864 | at alpha= | 20 | deg
XFOIL ncrit=9 |  |  |  | L/D Max: | 2.5632 | at alpha= | 20 | deg
Re: | 50000 |  |  | Cd Min: | 0.22878 | at alpha= | 20 | deg
Mach: | 0.1 |  |  | Cl=0 at alpha= | -0.60504 | deg
|  |  |  | @ Cl=0.1, Cd= | 0.11495
|  |  |  | @ Cl=0.4, Cd= | 0.17961
|  |  |  | @ Cl=0.6, Cd= | 0.22878
alpha (deg) | Cl | Cd | Cm | Cl/Cd
-20 | -0.2335 | 0.20676 | -0.0412 | -1.1293
-19.5 | -0.2502 | 0.20938 | -0.0443 | -1.195
-19 | -0.2109 | 0.19784 | -0.0444 | -1.066
-18.5 | -0.2161 | 0.19722 | -0.0462 | -1.0957
-18 | -0.1937 | 0.18949 | -0.0466 | -1.0222
-17.5 | -0.1905 | 0.18692 | -0.0471 | -1.0192
-17 | -0.1829 | 0.1819 | -0.047 | -1.0055
-16.5 | -0.1809 | 0.17926 | -0.0452 | -1.0091
-16 | -0.2291 | 0.18252 | -0.0395 | -1.2552
-15.5 | -0.2417 | 0.1815 | -0.0312 | -1.3317
-15 | -0.2755 | 0.18335 | -0.0266 | -1.5026
-14.5 | -0.264 | 0.17812 | -0.0288 | -1.4821
-14 | -0.2407 | 0.1724 | -0.0387 | -1.3962
-13.5 | -0.221 | 0.16797 | -0.0465 | -1.3157
-13 | -0.17 | 0.15937 | -0.0542 | -1.0667
-12.5 | -0.1192 | 0.15097 | -0.0613 | -0.78956
-12 | -0.0907 | 0.14496 | -0.0671 | -0.62569
-11.5 | -0.0796 | 0.14029 | -0.0714 | -0.5674
-9.5 | -0.6236 | 0.08683 | -0.0561 | -7.1818
-9 | -0.6975 | 0.0839 | -0.0409 | -8.3135
-8.5 | -0.7789 | 0.08177 | -0.023 | -9.5255
-8 | -1.0021 | 0.08553 | 0.0202 | -11.7164
-7.5 | -1.058 | 0.07981 | 0.0346 | -13.2565
-7 | -1.0874 | 0.07519 | 0.046 | -14.462
-6.5 | -1.1053 | 0.07106 | 0.0562 | -15.5545
-6 | -1.1089 | 0.06784 | 0.0648 | -16.3458
-5.5 | -1.0742 | 0.06592 | 0.0659 | -16.2955
-5 | -1.0565 | 0.06432 | 0.0715 | -16.4257
-4.5 | -1.0104 | 0.06323 | 0.0708 | -15.9798
-4 | -0.9679 | 0.06237 | 0.071 | -15.5187
-3.5 | -0.917 | 0.06208 | 0.0696 | -14.7713
-3 | -0.8542 | 0.06239 | 0.0655 | -13.6913
-2.5 | -0.7016 | 0.06519 | 0.0421 | -10.7624
-2 | -0.3471 | 0.08469 | -0.0073 | -4.0985
-1.5 | -0.1491 | 0.09702 | -0.0342 | -1.5368
-0.5 | 0.0175 | 0.10263 | -0.057 | 0.17052
0 | 0.0157 | 0.10313 | -0.0523 | 0.15224
0.5 | 0.0276 | 0.10483 | -0.0495 | 0.26328
1 | 0.0674 | 0.10826 | -0.0503 | 0.62258
1.5 | 0.0592 | 0.10838 | -0.0444 | 0.54623
2 | 0.0666 | 0.11026 | -0.0408 | 0.60403
2.5 | 0.1071 | 0.11424 | -0.0412 | 0.9375
3 | 0.0987 | 0.11467 | -0.0355 | 0.86073
3.5 | 0.1113 | 0.11736 | -0.0327 | 0.94836
4.5 | 0.1349 | 0.12186 | -0.0267 | 1.107
5 | 0.1828 | 0.12746 | -0.0277 | 1.4342
5.5 | 0.1659 | 0.12723 | -0.0218 | 1.3039
6 | 0.1999 | 0.13244 | -0.0215 | 1.5094
6.5 | 0.2002 | 0.13318 | -0.0175 | 1.5032
7 | 0.2088 | 0.13632 | -0.0149 | 1.5317
7.5 | 0.2319 | 0.13944 | -0.0133 | 1.6631
8 | 0.2329 | 0.14181 | -0.0103 | 1.6423
8.5 | 0.2625 | 0.14591 | -0.0094 | 1.7991
9 | 0.2604 | 0.14791 | -0.0064 | 1.7605
9.5 | 0.2927 | 0.1525 | -0.0059 | 1.9193
10 | 0.2883 | 0.15434 | -0.0031 | 1.868
10.5 | 0.3212 | 0.15914 | -0.0027 | 2.0183
11 | 0.3166 | 0.16089 | -0.0002 | 1.9678
11.5 | 0.3471 | 0.16556 | 0.0002 | 2.0965
12 | 0.3451 | 0.16759 | 0.0021 | 2.0592
12.5 | 0.3726 | 0.17206 | 0.0025 | 2.1655
13 | 0.3742 | 0.17457 | 0.0039 | 2.1436
13.5 | 0.3979 | 0.17861 | 0.0044 | 2.2278
14 | 0.4049 | 0.18194 | 0.0051 | 2.2255
14.5 | 0.4238 | 0.18536 | 0.0056 | 2.2864
15 | 0.4381 | 0.18986 | 0.0058 | 2.3075
15.5 | 0.4496 | 0.19226 | 0.0062 | 2.3385
16 | 0.4748 | 0.19862 | 0.0058 | 2.3905
16.5 | 0.4753 | 0.19931 | 0.0063 | 2.3847
17 | 0.512 | 0.20792 | 0.0054 | 2.4625
17.5 | 0.5015 | 0.20656 | 0.0058 | 2.4279
18 | 0.5412 | 0.21576 | 0.0048 | 2.5083
18.5 | 0.528 | 0.21404 | 0.0048 | 2.4668
19 | 0.5627 | 0.22179 | 0.0039 | 2.5371
19.5 | 0.5551 | 0.22164 | 0.0032 | 2.5045
20 | 0.5864 | 0.22878 | 0.0023 | 2.5632

## 5. Re 50k Mach 0.25 (1)
BIGFOIL.COM POLAR EXPORT
TsAGI B 24.5% thick
TsAGI B 24.5% thick |  |  |  | Cl Max: | 1.966 | at alpha= | 19 | deg
JavaFoil+Calcfoil stall+Eppler ext transition |  |  |  | L/D Max: | 22.533 | at alpha= | 9 | deg
Re: | 50000 |  |  | Cd Min: | 0.02453 | at alpha= | -1.5 | deg
Mach: | 0.25 |  |  | Cl=0 at alpha= | -1.1894 | deg
|  |  |  | @ Cl=0.1, Cd= | 0.025517
|  |  |  | @ Cl=0.4, Cd= | 0.031576
|  |  |  | @ Cl=0.6, Cd= | 0.034799
alpha (deg) | Cl | Cd | Cm | Cl/Cd
-20 | -1.114 | 0.30162 | 0.024 | -3.695
-19.5 | -1.139 | 0.28318 | 0.024 | -4.021
-19 | -1.159 | 0.26458 | 0.024 | -4.381
-18.5 | -1.176 | 0.24822 | 0.024 | -4.739
-18 | -1.19 | 0.23289 | 0.023 | -5.108
-17.5 | -1.199 | 0.22001 | 0.023 | -5.451
-17 | -1.205 | 0.20512 | 0.023 | -5.874
-16.5 | -1.205 | 0.19367 | 0.023 | -6.222
-16 | -1.201 | 0.18142 | 0.023 | -6.622
-15.5 | -1.194 | 0.16994 | 0.023 | -7.026
-15 | -1.183 | 0.1595 | 0.022 | -7.419
-14.5 | -1.169 | 0.15019 | 0.022 | -7.783
-14 | -1.151 | 0.14062 | 0.022 | -8.187
-13.5 | -1.13 | 0.13183 | 0.022 | -8.573
-13 | -1.106 | 0.12376 | 0.021 | -8.934
-12.5 | -1.078 | 0.11619 | 0.021 | -9.277
-12 | -1.047 | 0.10894 | 0.021 | -9.613
-11.5 | -1.014 | 0.10212 | 0.02 | -9.931
-11 | -0.979 | 0.09581 | 0.02 | -10.218
-10.5 | -0.941 | 0.08975 | 0.02 | -10.489
-10 | -0.901 | 0.08412 | 0.019 | -10.717
-9.5 | -0.86 | 0.07888 | 0.019 | -10.902
-9 | -0.817 | 0.07387 | 0.019 | -11.059
-8.5 | -0.773 | 0.06918 | 0.019 | -11.167
-8 | -0.727 | 0.0647 | 0.018 | -11.235
-7.5 | -0.681 | 0.06036 | 0.018 | -11.276
-7 | -0.634 | 0.05585 | 0.018 | -11.36
-6.5 | -0.591 | 0.05014 | 0.019 | -11.792
-6 | -0.63 | 0.02975 | 0.024 | -21.167
-5.5 | -0.568 | 0.02896 | 0.023 | -19.622
-5 | -0.505 | 0.02836 | 0.022 | -17.801
-4.5 | -0.44 | 0.02786 | 0.021 | -15.811
-4 | -0.375 | 0.02743 | 0.02 | -13.682
-3.5 | -0.309 | 0.02708 | 0.018 | -11.428
-3 | -0.243 | 0.02677 | 0.017 | -9.081
-2.5 | -0.176 | 0.02652 | 0.016 | -6.652
-2 | -0.109 | 0.02624 | 0.015 | -4.168
-1.5 | -0.041 | 0.02453 | 0.013 | -1.686
-1 | 0.025 | 0.02467 | 0.012 | 1.012
-0.5 | 0.091 | 0.02487 | 0.011 | 3.671
0 | 0.148 | 0.02897 | 0.01 | 5.112
0.5 | 0.21 | 0.02948 | 0.009 | 7.118
1 | 0.271 | 0.03005 | 0.007 | 9.027
1.5 | 0.332 | 0.03074 | 0.006 | 10.814
2 | 0.393 | 0.03148 | 0.005 | 12.491
2.5 | 0.454 | 0.03232 | 0.004 | 14.034
3 | 0.514 | 0.03327 | 0.002 | 15.438
3.5 | 0.573 | 0.03429 | 0.001 | 16.722
4 | 0.633 | 0.03542 | 0 | 17.859
4.5 | 0.692 | 0.03666 | -0.001 | 18.867
5 | 0.75 | 0.03801 | -0.003 | 19.736
5.5 | 0.808 | 0.03947 | -0.004 | 20.475
6 | 0.866 | 0.04106 | -0.005 | 21.094
6.5 | 0.923 | 0.04278 | -0.006 | 21.58
7 | 0.98 | 0.04463 | -0.008 | 21.959
7.5 | 1.036 | 0.04658 | -0.009 | 22.253
8 | 1.092 | 0.04871 | -0.01 | 22.422
8.5 | 1.148 | 0.05097 | -0.011 | 22.514
9 | 1.202 | 0.05336 | -0.012 | 22.533
9.5 | 1.256 | 0.05597 | -0.014 | 22.448
10 | 1.31 | 0.05869 | -0.015 | 22.324
10.5 | 1.363 | 0.06162 | -0.016 | 22.125
11 | 1.416 | 0.0647 | -0.017 | 21.881
11.5 | 1.468 | 0.06799 | -0.019 | 21.587
12 | 1.519 | 0.07149 | -0.02 | 21.242
12.5 | 1.569 | 0.07512 | -0.021 | 20.887
13 | 1.619 | 0.07907 | -0.022 | 20.47
13.5 | 1.668 | 0.08314 | -0.023 | 20.057
14 | 1.716 | 0.08746 | -0.024 | 19.617
14.5 | 1.762 | 0.09203 | -0.026 | 19.151
15 | 1.809 | 0.09681 | -0.027 | 18.681
15.5 | 1.846 | 0.10186 | -0.028 | 18.127
16 | 1.876 | 0.10715 | -0.029 | 17.511
16.5 | 1.902 | 0.11282 | -0.03 | 16.858
17 | 1.924 | 0.11865 | -0.031 | 16.215
17.5 | 1.941 | 0.12483 | -0.032 | 15.552
18 | 1.954 | 0.13122 | -0.034 | 14.894
18.5 | 1.963 | 0.13794 | -0.035 | 14.228
19 | 1.966 | 0.145 | -0.036 | 13.557
19.5 | 1.964 | 0.15239 | -0.037 | 12.889
20 | 1.957 | 0.16009 | -0.038 | 12.226

## 6. Re 50k Mach 0.25 (2)
BIGFOIL.COM POLAR EXPORT
TsAGI B 24.5% thick
TsAGI B 24.5% thick |  |  |  | Cl Max: | 0.5722 | at alpha= | 19 | deg
XFOIL ncrit=9 |  |  |  | L/D Max: | 2.5087 | at alpha= | 19 | deg
Re: | 50000 |  |  | Cd Min: | 0.22809 | at alpha= | 19 | deg
Mach: | 0.25 |  |  | Cl=0 at alpha= | -0.60405 | deg
|  |  |  | @ Cl=0.1, Cd= | 0.11946
|  |  |  | @ Cl=0.4, Cd= | 0.18226
|  |  |  | @ Cl=0.6, Cd= | 0.22627
alpha (deg) | Cl | Cd | Cm | Cl/Cd
-11 | -0.0145 | 0.13662 | -0.0798 | -0.10613
-10.5 | -0.0031 | 0.13192 | -0.0827 | -0.023499
-9.5 | -0.3617 | 0.09662 | -0.084 | -3.7435
-8.5 | -0.6879 | 0.08653 | -0.042 | -7.9498
-8 | -0.7641 | 0.08465 | -0.025 | -9.0266
-7.5 | -0.9265 | 0.09074 | 0.009 | -10.2105
-7 | -1.0024 | 0.08469 | 0.0252 | -11.8361
-6.5 | -1.0434 | 0.07958 | 0.0373 | -13.1113
-6 | -1.0692 | 0.07527 | 0.0487 | -14.2049
-5.5 | -1.0531 | 0.07226 | 0.0534 | -14.5738
-5 | -1.0368 | 0.0702 | 0.059 | -14.7692
-4.5 | -1.0115 | 0.06817 | 0.063 | -14.8379
-4 | -0.9888 | 0.06659 | 0.068 | -14.8491
-3.5 | -0.9445 | 0.06569 | 0.0683 | -14.3781
-3 | -0.8938 | 0.065 | 0.0671 | -13.7508
-2.5 | -0.8117 | 0.06539 | 0.0591 | -12.4132
-2 | -0.6262 | 0.06878 | 0.0291 | -9.1044
-1.5 | -0.3138 | 0.08982 | -0.0091 | -3.4937
-1 | -0.0978 | 0.10157 | -0.0413 | -0.96288
-0.5 | 0.0257 | 0.10714 | -0.06 | 0.23987
0.5 | 0.0222 | 0.10732 | -0.0502 | 0.20686
1 | 0.0404 | 0.10985 | -0.0482 | 0.36777
2 | 0.0616 | 0.11281 | -0.0413 | 0.54605
2.5 | 0.0902 | 0.11669 | -0.0404 | 0.77299
3.5 | 0.1001 | 0.11949 | -0.0322 | 0.83773
4 | 0.1452 | 0.12473 | -0.0329 | 1.1641
4.5 | 0.1324 | 0.12465 | -0.0271 | 1.0622
5 | 0.152 | 0.1283 | -0.0251 | 1.1847
5.5 | 0.1665 | 0.13041 | -0.0223 | 1.2767
6 | 0.171 | 0.13285 | -0.019 | 1.2872
6.5 | 0.2033 | 0.13689 | -0.0181 | 1.4851
7 | 0.1985 | 0.13849 | -0.0142 | 1.4333
7.5 | 0.2384 | 0.14375 | -0.0141 | 1.6584
8 | 0.2277 | 0.14445 | -0.0099 | 1.5763
8.5 | 0.2694 | 0.15049 | -0.0101 | 1.7902
9 | 0.2573 | 0.15068 | -0.0061 | 1.7076
9.5 | 0.2989 | 0.15714 | -0.0064 | 1.9021
10 | 0.2858 | 0.15717 | -0.0027 | 1.8184
10.5 | 0.3294 | 0.16415 | -0.0032 | 2.0067
11 | 0.3146 | 0.1638 | 0.0001 | 1.9206
11.5 | 0.3553 | 0.17051 | -0.0002 | 2.0837
12 | 0.3438 | 0.17059 | 0.0025 | 2.0154
12.5 | 0.3798 | 0.17672 | 0.0024 | 2.1492
13 | 0.3731 | 0.17755 | 0.0043 | 2.1014
13.5 | 0.4039 | 0.18294 | 0.0044 | 2.2078
14 | 0.4027 | 0.18478 | 0.0056 | 2.1793
14.5 | 0.4297 | 0.18959 | 0.0057 | 2.2665
15 | 0.4335 | 0.19234 | 0.0063 | 2.2538
15.5 | 0.4559 | 0.19646 | 0.0064 | 2.3206
16 | 0.4664 | 0.20038 | 0.0064 | 2.3276
16.5 | 0.4817 | 0.2035 | 0.0065 | 2.3671
17 | 0.5006 | 0.20897 | 0.006 | 2.3956
17.5 | 0.5082 | 0.21081 | 0.006 | 2.4107
18 | 0.5361 | 0.21825 | 0.0051 | 2.4564
18.5 | 0.5348 | 0.21841 | 0.0048 | 2.4486
19 | 0.5722 | 0.22809 | 0.0038 | 2.5087
19.5 | 0.5627 | 0.22627 | 0.0032 | 2.4869

## 7. Re 50k Mach 0.50 (1)
BIGFOIL.COM POLAR EXPORT
TsAGI B 24.5% thick
TsAGI B 24.5% thick |  |  |  | Cl Max: | 1.829 | at alpha= | 15 | deg
JavaFoil+Calcfoil stall+Eppler ext transition |  |  |  | L/D Max: | 19.11 | at alpha= | 7.5 | deg
Re: | 50000 |  |  | Cd Min: | 0.02754 | at alpha= | -1 | deg
Mach: | 0.5 |  |  | Cl=0 at alpha= | -1.1867 | deg
|  |  |  | @ Cl=0.1, Cd= | 0.027846
|  |  |  | @ Cl=0.4, Cd= | 0.035938
|  |  |  | @ Cl=0.6, Cd= | 0.039821
alpha (deg) | Cl | Cd | Cm | Cl/Cd
-20 | -1.11 | 0.52166 | 0.036 | -2.128
-19.5 | -1.079 | 0.50538 | 0.035 | -2.136
-19 | -1.051 | 0.50384 | 0.034 | -2.086
-18.5 | -1.022 | 0.489 | 0.034 | -2.091
-18 | -0.992 | 0.46793 | 0.032 | -2.119
-17.5 | -0.963 | 0.47484 | 0.032 | -2.028
-17 | -0.933 | 0.44393 | 0.031 | -2.101
-16.5 | -0.904 | 0.44185 | 0.03 | -2.046
-16 | -0.874 | 0.42323 | 0.029 | -2.064
-15.5 | -0.845 | 0.42737 | 0.028 | -1.977
-15 | -0.815 | 0.41261 | 0.027 | -1.974
-14.5 | -0.786 | 0.41418 | 0.026 | -1.897
-14 | -0.755 | 0.36896 | 0.025 | -2.047
-13.5 | -0.726 | 0.36523 | 0.024 | -1.989
-13 | -0.696 | 0.36897 | 0.023 | -1.887
-12.5 | -0.666 | 0.31692 | 0.022 | -2.103
-12 | -0.637 | 0.31776 | 0.021 | -2.004
-11.5 | -0.607 | 0.27935 | 0.019 | -2.172
-11 | -0.577 | 0.24475 | 0.018 | -2.358
-10.5 | -0.779 | 0.14641 | 0.018 | -5.321
-10 | -0.839 | 0.12189 | 0.018 | -6.883
-9.5 | -0.845 | 0.10721 | 0.018 | -7.878
-9 | -0.829 | 0.09596 | 0.018 | -8.643
-8.5 | -0.802 | 0.08699 | 0.018 | -9.217
-8 | -0.766 | 0.07958 | 0.018 | -9.62
-7.5 | -0.724 | 0.07324 | 0.018 | -9.881
-7 | -0.678 | 0.0676 | 0.018 | -10.027
-6.5 | -0.629 | 0.06266 | 0.017 | -10.036
-6 | -0.578 | 0.05806 | 0.017 | -9.95
-5.5 | -0.526 | 0.05349 | 0.017 | -9.833
-5 | -0.551 | 0.0329 | 0.024 | -16.754
-4.5 | -0.486 | 0.03155 | 0.023 | -15.406
-4 | -0.415 | 0.03086 | 0.022 | -13.46
-3.5 | -0.343 | 0.03033 | 0.02 | -11.316
-3 | -0.27 | 0.02992 | 0.019 | -9.027
-2.5 | -0.196 | 0.02961 | 0.018 | -6.625
-2 | -0.122 | 0.02939 | 0.016 | -4.141
-1.5 | -0.047 | 0.02919 | 0.015 | -1.602
-1 | 0.028 | 0.02754 | 0.013 | 1.008
-0.5 | 0.101 | 0.02785 | 0.012 | 3.644
0 | 0.163 | 0.03291 | 0.011 | 4.968
0.5 | 0.232 | 0.03362 | 0.009 | 6.887
1 | 0.299 | 0.03443 | 0.008 | 8.691
1.5 | 0.366 | 0.03539 | 0.007 | 10.356
2 | 0.433 | 0.03647 | 0.005 | 11.88
2.5 | 0.5 | 0.03767 | 0.004 | 13.26
3 | 0.565 | 0.03902 | 0.003 | 14.486
3.5 | 0.631 | 0.04053 | 0.001 | 15.558
4 | 0.695 | 0.04219 | 0 | 16.477
4.5 | 0.759 | 0.04402 | -0.001 | 17.248
5 | 0.823 | 0.046 | -0.003 | 17.883
5.5 | 0.885 | 0.04821 | -0.004 | 18.364
6 | 0.947 | 0.05058 | -0.006 | 18.732
6.5 | 1.009 | 0.05317 | -0.007 | 18.97
7 | 1.069 | 0.056 | -0.008 | 19.093
7.5 | 1.129 | 0.05907 | -0.01 | 19.11
8 | 1.187 | 0.06238 | -0.011 | 19.032
8.5 | 1.245 | 0.06601 | -0.012 | 18.858
9 | 1.301 | 0.06992 | -0.014 | 18.609
9.5 | 1.357 | 0.07415 | -0.015 | 18.295
10 | 1.41 | 0.07886 | -0.016 | 17.887
10.5 | 1.463 | 0.08385 | -0.017 | 17.448
11 | 1.514 | 0.08933 | -0.019 | 16.944
11.5 | 1.563 | 0.09525 | -0.02 | 16.409
12 | 1.61 | 0.10179 | -0.021 | 15.814
12.5 | 1.655 | 0.10892 | -0.023 | 15.191
13 | 1.696 | 0.11677 | -0.024 | 14.529
13.5 | 1.736 | 0.12552 | -0.025 | 13.828
14 | 1.771 | 0.13507 | -0.026 | 13.114
14.5 | 1.803 | 0.14581 | -0.027 | 12.363
15 | 1.829 | 0.15835 | -0.029 | 11.551
15.5 | 1.815 | 0.17264 | -0.03 | 10.511
16 | 1.73 | 0.19014 | -0.031 | 9.1
16.5 | 1.504 | 0.22366 | -0.033 | 6.726
17 | 1.053 | 0.2682 | -0.012 | 3.925
17.5 | 1.082 | 0.32507 | -0.017 | 3.33
18 | 1.115 | 0.39695 | -0.022 | 2.809
18.5 | 1.152 | 0.4889 | -0.027 | 2.356
19 | 1.189 | 0.54003 | -0.031 | 2.203
19.5 | 1.224 | 0.57081 | -0.033 | 2.144
20 | 1.257 | 0.60026 | -0.035 | 2.095

## 8. Re 50k Mach 0.50 (2)
BIGFOIL.COM POLAR EXPORT
TsAGI B 24.5% thick
TsAGI B 24.5% thick |  |  |  | Cl Max: | 0.6185 | at alpha= | 20 | deg
XFOIL ncrit=9 |  |  |  | L/D Max: | 2.4053 | at alpha= | 20 | deg
Re: | 50000 |  |  | Cd Min: | 0.25714 | at alpha= | 20 | deg
Mach: | 0.5 |  |  | Cl=0 at alpha= | 0.62017 | deg
|  |  |  | @ Cl=0.1, Cd= | 0.13553
|  |  |  | @ Cl=0.4, Cd= | 0.19761
|  |  |  | @ Cl=0.6, Cd= | 0.2507
alpha (deg) | Cl | Cd | Cm | Cl/Cd
-8.5 | -0.114 | 0.13109 | -0.0821 | -0.86963
-8 | -0.2171 | 0.12302 | -0.0796 | -1.7648
-7.5 | -0.2724 | 0.11634 | -0.0771 | -2.3414
-7 | -0.3508 | 0.10891 | -0.0726 | -3.221
-6 | -0.6947 | 0.10827 | -0.0291 | -6.4164
-5.5 | -0.7806 | 0.10176 | -0.0162 | -7.671
-5 | -0.8617 | 0.09603 | 0.0014 | -8.9732
-4.5 | -0.8751 | 0.0919 | 0.0104 | -9.5223
-4 | -0.9103 | 0.08833 | 0.0238 | -10.3057
-3.5 | -0.9448 | 0.08451 | 0.0388 | -11.1797
-3 | -0.9352 | 0.08128 | 0.0465 | -11.5059
-2.5 | -0.9314 | 0.07886 | 0.0556 | -11.8108
-2 | -0.868 | 0.0789 | 0.0544 | -11.0013
-1.5 | -0.7903 | 0.07865 | 0.0496 | -10.0483
-1 | -0.6243 | 0.08047 | 0.0251 | -7.7582
-0.5 | -0.3818 | 0.09473 | -0.0011 | -4.0304
0 | -0.1565 | 0.11256 | -0.0283 | -1.3904
0.5 | -0.0087 | 0.11953 | -0.0525 | -0.072785
1 | 0.0275 | 0.12313 | -0.0526 | 0.22334
1.5 | 0.0213 | 0.12267 | -0.0467 | 0.17364
2 | 0.0277 | 0.12448 | -0.0427 | 0.22253
2.5 | 0.0634 | 0.12813 | -0.0418 | 0.49481
3 | 0.0552 | 0.12845 | -0.036 | 0.42974
3.5 | 0.0976 | 0.13397 | -0.036 | 0.72852
4 | 0.0906 | 0.13364 | -0.0303 | 0.67794
4.5 | 0.1074 | 0.13702 | -0.0276 | 0.78383
5 | 0.1261 | 0.13947 | -0.0248 | 0.90414
5.5 | 0.1318 | 0.14171 | -0.0212 | 0.93007
6 | 0.1627 | 0.14584 | -0.0198 | 1.1156
6.5 | 0.1628 | 0.14754 | -0.0159 | 1.1034
7 | 0.2005 | 0.15282 | -0.0153 | 1.312
7.5 | 0.1948 | 0.1537 | -0.0111 | 1.2674
8 | 0.2331 | 0.15942 | -0.0107 | 1.4622
8.5 | 0.2277 | 0.16017 | -0.0069 | 1.4216
9 | 0.2633 | 0.16584 | -0.0063 | 1.5877
9.5 | 0.2608 | 0.16705 | -0.0032 | 1.5612
10 | 0.2961 | 0.17286 | -0.0027 | 1.7129
10.5 | 0.2945 | 0.17425 | -0.0001 | 1.6901
11 | 0.3261 | 0.17957 | 0.0005 | 1.816
11.5 | 0.3292 | 0.18178 | 0.0025 | 1.811
12 | 0.3543 | 0.18624 | 0.0033 | 1.9024
12.5 | 0.3647 | 0.18969 | 0.0045 | 1.9226
13 | 0.3841 | 0.19345 | 0.0053 | 1.9855
13.5 | 0.4048 | 0.19886 | 0.0056 | 2.0356
14 | 0.4156 | 0.20116 | 0.0066 | 2.066
14.5 | 0.4456 | 0.20862 | 0.0063 | 2.1359
15 | 0.4479 | 0.20929 | 0.0072 | 2.1401
15.5 | 0.4881 | 0.21938 | 0.0063 | 2.2249
16 | 0.4808 | 0.21783 | 0.0072 | 2.2072
16.5 | 0.5165 | 0.22658 | 0.0065 | 2.2795
17 | 0.5144 | 0.22684 | 0.0065 | 2.2677
17.5 | 0.5434 | 0.23379 | 0.0059 | 2.3243
18 | 0.5487 | 0.23643 | 0.0053 | 2.3208
18.5 | 0.5724 | 0.24215 | 0.0045 | 2.3638
19 | 0.5838 | 0.24654 | 0.0034 | 2.368
19.5 | 0.6031 | 0.2515 | 0.0024 | 2.398
20 | 0.6185 | 0.25714 | 0.0011 | 2.4053

## 9. Re 100k Mach 0.00 (1)
BIGFOIL.COM POLAR EXPORT
TsAGI B 24.5% thick
TsAGI B 24.5% thick |  |  |  | Cl Max: | 2.057 | at alpha= | 20 | deg
JavaFoil+Calcfoil stall+Eppler ext transition |  |  |  | L/D Max: | 32.488 | at alpha= | 9 | deg
Re: | 100000 |  |  | Cd Min: | 0.01767 | at alpha= | -2 | deg
Mach: | 0 |  |  | Cl=0 at alpha= | -1.1875 | deg
|  |  |  | @ Cl=0.1, Cd= | 0.018375
|  |  |  | @ Cl=0.4, Cd= | 0.021887
|  |  |  | @ Cl=0.6, Cd= | 0.024147
alpha (deg) | Cl | Cd | Cm | Cl/Cd
-20 | -1.359 | 0.21212 | 0.026 | -6.408
-19.5 | -1.356 | 0.20262 | 0.026 | -6.693
-19 | -1.351 | 0.19274 | 0.026 | -7.011
-18.5 | -1.344 | 0.18353 | 0.026 | -7.324
-18 | -1.335 | 0.17405 | 0.026 | -7.67
-17.5 | -1.324 | 0.16526 | 0.025 | -8.011
-17 | -1.31 | 0.15723 | 0.025 | -8.335
-16.5 | -1.294 | 0.14872 | 0.025 | -8.701
-16 | -1.275 | 0.14094 | 0.025 | -9.05
-15.5 | -1.254 | 0.13338 | 0.025 | -9.405
-15 | -1.232 | 0.12605 | 0.025 | -9.772
-14.5 | -1.207 | 0.11914 | 0.024 | -10.13
-14 | -1.18 | 0.1124 | 0.024 | -10.499
-13.5 | -1.151 | 0.10591 | 0.024 | -10.872
-13 | -1.121 | 0.09963 | 0.024 | -11.249
-12.5 | -1.088 | 0.0937 | 0.024 | -11.607
-12 | -1.053 | 0.08789 | 0.023 | -11.984
-11.5 | -1.018 | 0.08213 | 0.023 | -12.392
-11 | -0.981 | 0.07645 | 0.023 | -12.836
-10.5 | -0.944 | 0.07088 | 0.023 | -13.315
-10 | -0.906 | 0.06494 | 0.023 | -13.958
-9.5 | -0.872 | 0.0578 | 0.024 | -15.085
-9 | -0.946 | 0.02956 | 0.031 | -32.008
-8.5 | -0.905 | 0.02726 | 0.03 | -33.201
-8 | -0.851 | 0.02616 | 0.029 | -32.537
-7.5 | -0.795 | 0.02532 | 0.028 | -31.387
-7 | -0.736 | 0.02459 | 0.027 | -29.94
-6.5 | -0.676 | 0.02395 | 0.026 | -28.248
-6 | -0.616 | 0.02338 | 0.025 | -26.332
-5.5 | -0.554 | 0.02286 | 0.023 | -24.225
-5 | -0.491 | 0.02241 | 0.022 | -21.93
-4.5 | -0.428 | 0.02199 | 0.021 | -19.474
-4 | -0.365 | 0.02163 | 0.02 | -16.861
-3.5 | -0.301 | 0.0213 | 0.019 | -14.112
-3 | -0.236 | 0.021 | 0.017 | -11.243
-2.5 | -0.171 | 0.02069 | 0.016 | -8.276
-2 | -0.105 | 0.01767 | 0.015 | -5.938
-1.5 | -0.04 | 0.01774 | 0.014 | -2.272
-1 | 0.024 | 0.01785 | 0.012 | 1.363
-0.5 | 0.089 | 0.018 | 0.011 | 4.94
0 | 0.147 | 0.01998 | 0.01 | 7.379
0.5 | 0.209 | 0.02036 | 0.009 | 10.262
1 | 0.27 | 0.02078 | 0.007 | 12.992
1.5 | 0.331 | 0.02126 | 0.006 | 15.562
2 | 0.391 | 0.0218 | 0.005 | 17.946
2.5 | 0.451 | 0.02238 | 0.004 | 20.162
3 | 0.511 | 0.02303 | 0.002 | 22.185
3.5 | 0.57 | 0.02375 | 0.001 | 24.007
4 | 0.629 | 0.02453 | 0 | 25.655
4.5 | 0.688 | 0.02538 | -0.001 | 27.093
5 | 0.746 | 0.02631 | -0.003 | 28.352
5.5 | 0.804 | 0.02731 | -0.004 | 29.433
6 | 0.861 | 0.02839 | -0.005 | 30.327
6.5 | 0.918 | 0.02955 | -0.006 | 31.065
7 | 0.974 | 0.03082 | -0.008 | 31.619
7.5 | 1.031 | 0.03218 | -0.009 | 32.028
8 | 1.086 | 0.03362 | -0.01 | 32.309
8.5 | 1.141 | 0.03517 | -0.011 | 32.449
9 | 1.196 | 0.03682 | -0.013 | 32.488
9.5 | 1.25 | 0.0386 | -0.014 | 32.388
10 | 1.304 | 0.04049 | -0.015 | 32.2
10.5 | 1.357 | 0.04246 | -0.016 | 31.958
11 | 1.409 | 0.04459 | -0.018 | 31.608
11.5 | 1.461 | 0.04683 | -0.019 | 31.207
12 | 1.513 | 0.04922 | -0.02 | 30.737
12.5 | 1.563 | 0.05176 | -0.021 | 30.208
13 | 1.614 | 0.0544 | -0.022 | 29.668
13.5 | 1.663 | 0.05721 | -0.024 | 29.076
14 | 1.712 | 0.06015 | -0.025 | 28.464
14.5 | 1.76 | 0.06322 | -0.026 | 27.84
15 | 1.807 | 0.0665 | -0.027 | 27.175
15.5 | 1.848 | 0.06988 | -0.028 | 26.449
16 | 1.883 | 0.0735 | -0.03 | 25.615
16.5 | 1.915 | 0.07728 | -0.031 | 24.779
17 | 1.944 | 0.08121 | -0.032 | 23.94
17.5 | 1.971 | 0.08528 | -0.033 | 23.108
18 | 1.994 | 0.08959 | -0.034 | 22.254
18.5 | 2.014 | 0.09405 | -0.035 | 21.417
19 | 2.031 | 0.09874 | -0.036 | 20.573
19.5 | 2.046 | 0.10361 | -0.038 | 19.744
20 | 2.057 | 0.10866 | -0.039 | 18.925

## 10. Re 100k Mach 0.00 (2)
BIGFOIL.COM POLAR EXPORT
TsAGI B 24.5% thick
TsAGI B 24.5% thick |  |  |  | Cl Max: | 0.9436 | at alpha= | 0 | deg
XFOIL ncrit=9 |  |  |  | L/D Max: | 24.7469 | at alpha= | 0 | deg
Re: | 100000 |  |  | Cd Min: | 0.17491 | at alpha= | -17 | deg
Mach: | 0 |  |  | Cl=0 at alpha= | -5.0888 | deg
|  |  |  | @ Cl=0.1, Cd= | 0.030082
|  |  |  | @ Cl=0.4, Cd= | 0.039368
|  |  |  | @ Cl=0.6, Cd= | 0.042452
alpha (deg) | Cl | Cd | Cm | Cl/Cd
-17 | -0.2354 | 0.17491 | -0.0523 | -1.3458
-16.5 | -0.2376 | 0.17386 | -0.0426 | -1.3666
-16 | -0.2068 | 0.16533 | -0.0556 | -1.2508
-15.5 | -0.1414 | 0.15465 | -0.0649 | -0.91432
-15 | -0.1409 | 0.1468 | -0.0759 | -0.95981
-14.5 | -0.0651 | 0.13787 | -0.0838 | -0.47218
-14 | -0.0403 | 0.1289 | -0.093 | -0.31265
-13.5 | -0.2097 | 0.09101 | -0.1159 | -2.3041
-13 | -0.3385 | 0.06606 | -0.1275 | -5.1241
-12.5 | -0.4345 | 0.05342 | -0.1267 | -8.1337
-12 | -0.4721 | 0.04729 | -0.1211 | -9.9831
-11.5 | -0.4637 | 0.04327 | -0.1176 | -10.7164
-11 | -0.4275 | 0.04082 | -0.1165 | -10.4728
-10.5 | -0.4541 | 0.03934 | -0.1036 | -11.543
-10 | -0.393 | 0.03709 | -0.1059 | -10.5958
-9.5 | -0.4126 | 0.0365 | -0.0927 | -11.3041
-9 | -0.3603 | 0.03495 | -0.0931 | -10.309
-8.5 | -0.2997 | 0.03318 | -0.0947 | -9.0325
-8 | -0.3052 | 0.03317 | -0.0837 | -9.2011
-7.5 | -0.2505 | 0.03218 | -0.0842 | -7.7843
-7 | -0.1952 | 0.03114 | -0.0845 | -6.2685
-6 | -0.0816 | 0.02958 | -0.0859 | -2.7586
-5.5 | -0.0597 | 0.02981 | -0.0804 | -2.0027
-5 | 0.0129 | 0.02844 | -0.0835 | 0.45359
-4.5 | 0.0402 | 0.02898 | -0.0784 | 1.3872
-4 | 0.2258 | 0.0324 | -0.0943 | 6.9691
-3.5 | 0.2493 | 0.03582 | -0.0865 | 6.9598
-3 | 0.3562 | 0.03753 | -0.0926 | 9.4911
-2.5 | 0.4215 | 0.04027 | -0.0932 | 10.4668
-2 | 0.5277 | 0.04078 | -0.1011 | 12.9402
-1.5 | 0.5848 | 0.04257 | -0.1019 | 13.7374
-1 | 0.7196 | 0.04152 | -0.1159 | 17.3314
-0.5 | 0.8606 | 0.04019 | -0.1331 | 21.4133
0 | 0.9436 | 0.03813 | -0.1403 | 24.7469
0.5 | 0.8926 | 0.04184 | -0.1247 | 21.3337
1 | 0.9422 | 0.04109 | -0.1249 | 22.9302
1.5 | 0.7678 | 0.05085 | -0.0923 | 15.0993
2 | 0.8818 | 0.04731 | -0.1012 | 18.6388

## 11. Re 100k Mach 0.10 (1)
BIGFOIL.COM POLAR EXPORT
TsAGI B 24.5% thick
TsAGI B 24.5% thick |  |  |  | Cl Max: | 2.05 | at alpha= | 20 | deg
JavaFoil+Calcfoil stall+Eppler ext transition |  |  |  | L/D Max: | 32.261 | at alpha= | 9 | deg
Re: | 100000 |  |  | Cd Min: | 0.01774 | at alpha= | -2 | deg
Mach: | 0.1 |  |  | Cl=0 at alpha= | -1.1846 | deg
|  |  |  | @ Cl=0.1, Cd= | 0.018457
|  |  |  | @ Cl=0.4, Cd= | 0.02201
|  |  |  | @ Cl=0.6, Cd= | 0.024292
alpha (deg) | Cl | Cd | Cm | Cl/Cd
-20 | -1.334 | 0.21687 | 0.026 | -6.152
-19.5 | -1.334 | 0.20678 | 0.026 | -6.45
-19 | -1.332 | 0.19636 | 0.026 | -6.781
-18.5 | -1.327 | 0.18639 | 0.026 | -7.119
-18 | -1.32 | 0.17747 | 0.026 | -7.438
-17.5 | -1.311 | 0.16829 | 0.025 | -7.792
-17 | -1.3 | 0.15953 | 0.025 | -8.149
-16.5 | -1.285 | 0.15101 | 0.025 | -8.511
-16 | -1.268 | 0.14277 | 0.025 | -8.884
-15.5 | -1.249 | 0.1353 | 0.025 | -9.231
-15 | -1.228 | 0.12774 | 0.024 | -9.609
-14.5 | -1.204 | 0.12074 | 0.024 | -9.97
-14 | -1.178 | 0.11377 | 0.024 | -10.356
-13.5 | -1.15 | 0.10718 | 0.024 | -10.733
-13 | -1.12 | 0.10087 | 0.024 | -11.106
-12.5 | -1.088 | 0.09471 | 0.023 | -11.486
-12 | -1.054 | 0.08884 | 0.023 | -11.865
-11.5 | -1.019 | 0.08307 | 0.023 | -12.265
-11 | -0.983 | 0.07732 | 0.023 | -12.709
-10.5 | -0.945 | 0.07175 | 0.023 | -13.174
-10 | -0.907 | 0.06613 | 0.023 | -13.714
-9.5 | -0.872 | 0.05921 | 0.024 | -14.722
-9 | -0.936 | 0.03131 | 0.03 | -29.891
-8.5 | -0.907 | 0.02759 | 0.03 | -32.881
-8 | -0.854 | 0.02638 | 0.029 | -32.383
-7.5 | -0.798 | 0.0255 | 0.028 | -31.281
-7 | -0.739 | 0.02475 | 0.027 | -29.862
-6.5 | -0.679 | 0.0241 | 0.026 | -28.192
-6 | -0.618 | 0.02351 | 0.025 | -26.3
-5.5 | -0.556 | 0.02299 | 0.023 | -24.201
-5 | -0.494 | 0.02252 | 0.022 | -21.919
-4.5 | -0.43 | 0.0221 | 0.021 | -19.47
-4 | -0.366 | 0.02173 | 0.02 | -16.862
-3.5 | -0.302 | 0.0214 | 0.019 | -14.115
-3 | -0.237 | 0.02109 | 0.017 | -11.246
-2.5 | -0.172 | 0.0208 | 0.016 | -8.274
-2 | -0.105 | 0.01774 | 0.015 | -5.942
-1.5 | -0.041 | 0.01782 | 0.014 | -2.273
-1 | 0.024 | 0.01793 | 0.012 | 1.363
-0.5 | 0.089 | 0.01808 | 0.011 | 4.942
0 | 0.148 | 0.0201 | 0.01 | 7.367
0.5 | 0.21 | 0.02048 | 0.009 | 10.242
1 | 0.271 | 0.02091 | 0.007 | 12.966
1.5 | 0.332 | 0.0214 | 0.006 | 15.528
2 | 0.393 | 0.02194 | 0.005 | 17.904
2.5 | 0.453 | 0.02254 | 0.004 | 20.108
3 | 0.513 | 0.0232 | 0.002 | 22.119
3.5 | 0.573 | 0.02393 | 0.001 | 23.937
4 | 0.632 | 0.02472 | 0 | 25.562
4.5 | 0.691 | 0.02559 | -0.001 | 26.988
5 | 0.749 | 0.02652 | -0.003 | 28.247
5.5 | 0.807 | 0.02755 | -0.004 | 29.298
6 | 0.865 | 0.02865 | -0.005 | 30.181
6.5 | 0.922 | 0.02983 | -0.006 | 30.907
7 | 0.978 | 0.03112 | -0.008 | 31.444
7.5 | 1.035 | 0.03249 | -0.009 | 31.85
8 | 1.091 | 0.03397 | -0.01 | 32.105
8.5 | 1.146 | 0.03553 | -0.011 | 32.244
9 | 1.201 | 0.03722 | -0.013 | 32.261
9.5 | 1.255 | 0.03901 | -0.014 | 32.168
10 | 1.309 | 0.04094 | -0.015 | 31.97
10.5 | 1.362 | 0.04296 | -0.016 | 31.708
11 | 1.415 | 0.04513 | -0.018 | 31.341
11.5 | 1.467 | 0.04741 | -0.019 | 30.94
12 | 1.518 | 0.04983 | -0.02 | 30.468
12.5 | 1.569 | 0.05241 | -0.021 | 29.937
13 | 1.619 | 0.05513 | -0.022 | 29.372
13.5 | 1.669 | 0.05798 | -0.024 | 28.782
14 | 1.718 | 0.061 | -0.025 | 28.156
14.5 | 1.766 | 0.06414 | -0.026 | 27.529
15 | 1.813 | 0.06752 | -0.027 | 26.85
15.5 | 1.853 | 0.07096 | -0.028 | 26.12
16 | 1.887 | 0.07465 | -0.03 | 25.283
16.5 | 1.919 | 0.0785 | -0.031 | 24.444
17 | 1.947 | 0.08257 | -0.032 | 23.579
17.5 | 1.972 | 0.08674 | -0.033 | 22.739
18 | 1.994 | 0.09115 | -0.034 | 21.88
18.5 | 2.013 | 0.09573 | -0.035 | 21.034
19 | 2.029 | 0.1006 | -0.037 | 20.169
19.5 | 2.041 | 0.10556 | -0.038 | 19.336
20 | 2.05 | 0.11094 | -0.039 | 18.478

## 12. Re 100k Mach 0.10 (2)
BIGFOIL.COM POLAR EXPORT
TsAGI B 24.5% thick
TsAGI B 24.5% thick |  |  |  | Cl Max: | 0.9476 | at alpha= | 1 | deg
XFOIL ncrit=9 |  |  |  | L/D Max: | 22.8778 | at alpha= | 1 | deg
Re: | 100000 |  |  | Cd Min: | 0.17614 | at alpha= | -17 | deg
Mach: | 0.1 |  |  | Cl=0 at alpha= | -5.0976 | deg
|  |  |  | @ Cl=0.1, Cd= | 0.030808
|  |  |  | @ Cl=0.4, Cd= | 0.040176
|  |  |  | @ Cl=0.6, Cd= | 0.04317
alpha (deg) | Cl | Cd | Cm | Cl/Cd
-17 | -0.2373 | 0.17614 | -0.0524 | -1.3472
-16.5 | -0.228 | 0.17369 | -0.0444 | -1.3127
-16 | -0.2049 | 0.16574 | -0.0575 | -1.2363
-15.5 | -0.133 | 0.15466 | -0.0665 | -0.85995
-15 | -0.1317 | 0.1469 | -0.0774 | -0.89653
-14.5 | -0.0582 | 0.13801 | -0.0851 | -0.42171
-14 | -0.0289 | 0.12882 | -0.095 | -0.22434
-13 | -0.2863 | 0.06951 | -0.13 | -4.1188
-12.5 | -0.4008 | 0.0547 | -0.1312 | -7.3272
-12 | -0.4488 | 0.048 | -0.1256 | -9.35
-11.5 | -0.4422 | 0.04387 | -0.1222 | -10.0798
-11 | -0.412 | 0.04141 | -0.1202 | -9.9493
-10.5 | -0.4406 | 0.03982 | -0.1072 | -11.0648
-10 | -0.3793 | 0.0374 | -0.1095 | -10.1417
-9.5 | -0.4001 | 0.03674 | -0.0963 | -10.89
-9 | -0.3577 | 0.03534 | -0.0947 | -10.1217
-8.5 | -0.3048 | 0.03366 | -0.0947 | -9.0553
-8 | -0.2978 | 0.03334 | -0.0861 | -8.9322
-7.5 | -0.2512 | 0.03255 | -0.085 | -7.7174
-7 | -0.1883 | 0.03127 | -0.0866 | -6.0217
-6.5 | -0.162 | 0.03126 | -0.0818 | -5.1823
-6 | -0.0765 | 0.02974 | -0.0874 | -2.5723
-5.5 | -0.0627 | 0.03013 | -0.0804 | -2.081
-5 | 0.0152 | 0.02873 | -0.0844 | 0.52906
-4.5 | 0.02 | 0.02934 | -0.0757 | 0.68166
-4 | 0.1851 | 0.03237 | -0.0888 | 5.7183
-3.5 | 0.2352 | 0.03573 | -0.0847 | 6.5827
-3 | 0.3318 | 0.03845 | -0.089 | 8.6294
-2.5 | 0.4116 | 0.04047 | -0.0917 | 10.1705
-2 | 0.4685 | 0.04232 | -0.0914 | 11.0704
-1.5 | 0.5792 | 0.0429 | -0.1009 | 13.5012
-1 | 0.6532 | 0.04386 | -0.1048 | 14.8928
-0.5 | 0.8527 | 0.04086 | -0.1312 | 20.8688
0 | 0.892 | 0.04089 | -0.1315 | 21.8146
0.5 | 0.8907 | 0.04237 | -0.124 | 21.0219
1 | 0.9476 | 0.04142 | -0.1253 | 22.8778
1.5 | 0.77 | 0.05115 | -0.0922 | 15.0538
2 | 0.8881 | 0.04755 | -0.1017 | 18.6772

## 13. Re 100k Mach 0.25 (1)
BIGFOIL.COM POLAR EXPORT
TsAGI B 24.5% thick
TsAGI B 24.5% thick |  |  |  | Cl Max: | 1.998 | at alpha= | 19 | deg
JavaFoil+Calcfoil stall+Eppler ext transition |  |  |  | L/D Max: | 31.08 | at alpha= | 8.5 | deg
Re: | 100000 |  |  | Cd Min: | 0.01825 | at alpha= | -1.5 | deg
Mach: | 0.25 |  |  | Cl=0 at alpha= | -1.1866 | deg
|  |  |  | @ Cl=0.1, Cd= | 0.018829
|  |  |  | @ Cl=0.4, Cd= | 0.022741
|  |  |  | @ Cl=0.6, Cd= | 0.025125
alpha (deg) | Cl | Cd | Cm | Cl/Cd
-20 | -1.116 | 0.25583 | 0.025 | -4.363
-19.5 | -1.141 | 0.24177 | 0.025 | -4.718
-19 | -1.161 | 0.22627 | 0.025 | -5.132
-18.5 | -1.179 | 0.21355 | 0.025 | -5.519
-18 | -1.192 | 0.2008 | 0.025 | -5.937
-17.5 | -1.202 | 0.18913 | 0.025 | -6.355
-17 | -1.208 | 0.17792 | 0.025 | -6.788
-16.5 | -1.208 | 0.16714 | 0.025 | -7.227
-16 | -1.205 | 0.15727 | 0.024 | -7.659
-15.5 | -1.198 | 0.14789 | 0.024 | -8.098
-15 | -1.187 | 0.13875 | 0.024 | -8.557
-14.5 | -1.173 | 0.13045 | 0.024 | -8.993
-14 | -1.156 | 0.1225 | 0.024 | -9.435
-13.5 | -1.135 | 0.11498 | 0.024 | -9.873
-13 | -1.111 | 0.10781 | 0.023 | -10.305
-12.5 | -1.084 | 0.10094 | 0.023 | -10.738
-12 | -1.054 | 0.09466 | 0.023 | -11.132
-11.5 | -1.022 | 0.08846 | 0.023 | -11.548
-11 | -0.987 | 0.08249 | 0.023 | -11.971
-10.5 | -0.951 | 0.07679 | 0.023 | -12.386
-10 | -0.913 | 0.0712 | 0.023 | -12.825
-9.5 | -0.875 | 0.06551 | 0.023 | -13.349
-9 | -0.837 | 0.0591 | 0.023 | -14.17
-8.5 | -0.812 | 0.04883 | 0.025 | -16.631
-8 | -0.869 | 0.02783 | 0.03 | -31.216
-7.5 | -0.814 | 0.0266 | 0.029 | -30.595
-7 | -0.755 | 0.02571 | 0.028 | -29.386
-6.5 | -0.695 | 0.02494 | 0.026 | -27.867
-6 | -0.633 | 0.02427 | 0.025 | -26.086
-5.5 | -0.57 | 0.02369 | 0.024 | -24.066
-5 | -0.506 | 0.02317 | 0.023 | -21.844
-4.5 | -0.441 | 0.02271 | 0.022 | -19.429
-4 | -0.376 | 0.0223 | 0.02 | -16.855
-3.5 | -0.31 | 0.02195 | 0.019 | -14.118
-3 | -0.243 | 0.02163 | 0.018 | -11.257
-2.5 | -0.177 | 0.02133 | 0.017 | -8.28
-2 | -0.11 | 0.02096 | 0.015 | -5.225
-1.5 | -0.042 | 0.01825 | 0.014 | -2.279
-1 | 0.025 | 0.01837 | 0.013 | 1.366
-0.5 | 0.092 | 0.01853 | 0.011 | 4.948
0 | 0.152 | 0.02077 | 0.01 | 7.299
0.5 | 0.215 | 0.02118 | 0.009 | 10.139
1 | 0.278 | 0.02165 | 0.008 | 12.826
1.5 | 0.34 | 0.02218 | 0.006 | 15.332
2 | 0.402 | 0.02276 | 0.005 | 17.669
2.5 | 0.464 | 0.02341 | 0.004 | 19.81
3 | 0.525 | 0.02414 | 0.002 | 21.753
3.5 | 0.586 | 0.02492 | 0.001 | 23.515
4 | 0.646 | 0.0258 | 0 | 25.061
4.5 | 0.707 | 0.02674 | -0.001 | 26.428
5 | 0.766 | 0.02776 | -0.003 | 27.603
5.5 | 0.825 | 0.02888 | -0.004 | 28.581
6 | 0.884 | 0.03009 | -0.005 | 29.387
6.5 | 0.942 | 0.03139 | -0.007 | 30.022
7 | 1 | 0.03281 | -0.008 | 30.486
7.5 | 1.058 | 0.0343 | -0.009 | 30.829
8 | 1.114 | 0.03593 | -0.01 | 31.009
8.5 | 1.17 | 0.03766 | -0.012 | 31.08
9 | 1.226 | 0.03952 | -0.013 | 31.026
9.5 | 1.281 | 0.04151 | -0.014 | 30.861
10 | 1.336 | 0.04362 | -0.015 | 30.621
10.5 | 1.39 | 0.04589 | -0.017 | 30.28
11 | 1.443 | 0.04828 | -0.018 | 29.881
11.5 | 1.495 | 0.05085 | -0.019 | 29.411
12 | 1.547 | 0.05355 | -0.02 | 28.89
12.5 | 1.598 | 0.05641 | -0.022 | 28.334
13 | 1.648 | 0.05947 | -0.023 | 27.717
13.5 | 1.698 | 0.06268 | -0.024 | 27.088
14 | 1.747 | 0.06605 | -0.025 | 26.444
14.5 | 1.794 | 0.06968 | -0.027 | 25.747
15 | 1.841 | 0.07348 | -0.028 | 25.052
15.5 | 1.879 | 0.07749 | -0.029 | 24.25
16 | 1.909 | 0.08168 | -0.03 | 23.373
16.5 | 1.935 | 0.08614 | -0.031 | 22.462
17 | 1.957 | 0.09077 | -0.033 | 21.558
17.5 | 1.974 | 0.09574 | -0.034 | 20.621
18 | 1.987 | 0.10093 | -0.035 | 19.689
18.5 | 1.995 | 0.10631 | -0.036 | 18.767
19 | 1.998 | 0.11208 | -0.037 | 17.826
19.5 | 1.996 | 0.1182 | -0.038 | 16.883
20 | 1.988 | 0.12455 | -0.04 | 15.96

## 14. Re 100k Mach 0.25 (2)
BIGFOIL.COM POLAR EXPORT
TsAGI B 24.5% thick
TsAGI B 24.5% thick |  |  |  | Cl Max: | 0.6912 | at alpha= | 1 | deg
XFOIL ncrit=9 |  |  |  | L/D Max: | 12.3871 | at alpha= | 1 | deg
Re: | 100000 |  |  | Cd Min: | 0.14038 | at alpha= | -15.5 | deg
Mach: | 0.25 |  |  | Cl=0 at alpha= | -1.9548 | deg
|  |  |  | @ Cl=0.1, Cd= | 0.13225
|  |  |  | @ Cl=0.4, Cd= | 0.065332
|  |  |  | @ Cl=0.6, Cd= | 0.05965
alpha (deg) | Cl | Cd | Cm | Cl/Cd
-15.5 | 0.0383 | 0.14038 | -0.1039 | 0.27283
-15 | 0.136 | 0.12751 | -0.1143 | 1.0666
-14.5 | 0.1434 | 0.12229 | -0.1217 | 1.1726
-14 | 0.1468 | 0.1184 | -0.1286 | 1.2399
-12.5 | -0.2512 | 0.06047 | -0.1507 | -4.1541
-12 | -0.3272 | 0.05158 | -0.1479 | -6.3435
-11.5 | -0.2665 | 0.04803 | -0.1521 | -5.5486
-11 | -0.3049 | 0.0443 | -0.1427 | -6.8826
-10.5 | -0.3552 | 0.04226 | -0.1278 | -8.4051
-10 | -0.342 | 0.04037 | -0.1217 | -8.4716
-9.5 | -0.3439 | 0.03897 | -0.1124 | -8.8247
-9 | -0.3252 | 0.03711 | -0.1064 | -8.7631
-8.5 | -0.3278 | 0.0367 | -0.0961 | -8.9319
-8 | -0.2874 | 0.03529 | -0.0935 | -8.144
-7.5 | -0.2562 | 0.0343 | -0.0891 | -7.4694
-7 | -0.244 | 0.03432 | -0.0813 | -7.1096
-6.5 | -0.1594 | 0.03259 | -0.0863 | -4.8911
-6 | -0.1637 | 0.0334 | -0.0757 | -4.9012
-5 | -0.0718 | 0.03281 | -0.0725 | -2.1884
-4.5 | 0.03 | 0.03069 | -0.0798 | 0.97752
-4 | -0.0064 | 0.03275 | -0.0645 | -0.19542
-3.5 | 0.1954 | 0.03636 | -0.0815 | 5.374
-3 | 0.2263 | 0.03981 | -0.0746 | 5.6845
-2.5 | 0.2451 | 0.04429 | -0.0675 | 5.534
-2 | -0.0223 | 0.05353 | -0.025 | -0.41659
-1.5 | 0.2246 | 0.05327 | -0.0483 | 4.2163
-1 | 0.144 | 0.06196 | -0.0355 | 2.3241
-0.5 | 0.1494 | 0.0682 | -0.0344 | 2.1906
0 | 0.286 | 0.06848 | -0.0472 | 4.1764
0.5 | 0.5891 | 0.06011 | -0.0824 | 9.8004
1 | 0.6912 | 0.0558 | -0.0871 | 12.3871

## 15. Re 100k Mach 0.50 (1)
BIGFOIL.COM POLAR EXPORT
TsAGI B 24.5% thick
TsAGI B 24.5% thick |  |  |  | Cl Max: | 1.856 | at alpha= | 15 | deg
JavaFoil+Calcfoil stall+Eppler ext transition |  |  |  | L/D Max: | 25.92 | at alpha= | 7 | deg
Re: | 100000 |  |  | Cd Min: | 0.0205 | at alpha= | -1 | deg
Mach: | 0.5 |  |  | Cl=0 at alpha= | -1.1867 | deg
|  |  |  | @ Cl=0.1, Cd= | 0.020753
|  |  |  | @ Cl=0.4, Cd= | 0.026255
|  |  |  | @ Cl=0.6, Cd= | 0.029209
alpha (deg) | Cl | Cd | Cm | Cl/Cd
-20 | -1.11 | 0.39862 | 0.036 | -2.784
-19.5 | -1.079 | 0.38333 | 0.035 | -2.816
-19 | -1.051 | 0.38394 | 0.034 | -2.737
-18.5 | -1.022 | 0.37218 | 0.034 | -2.747
-18 | -0.992 | 0.38022 | 0.033 | -2.608
-17.5 | -0.963 | 0.36011 | 0.032 | -2.674
-17 | -0.933 | 0.35662 | 0.031 | -2.615
-16.5 | -0.904 | 0.3348 | 0.03 | -2.7
-16 | -0.874 | 0.3328 | 0.029 | -2.625
-15.5 | -0.845 | 0.32255 | 0.029 | -2.619
-15 | -0.815 | 0.3082 | 0.027 | -2.643
-14.5 | -0.786 | 0.30977 | 0.027 | -2.536
-14 | -0.755 | 0.2968 | 0.026 | -2.545
-13.5 | -0.727 | 0.29333 | 0.025 | -2.477
-13 | -0.696 | 0.27508 | 0.024 | -2.532
-12.5 | -0.666 | 0.25405 | 0.022 | -2.623
-12 | -0.637 | 0.2451 | 0.021 | -2.598
-11.5 | -0.607 | 0.21678 | 0.02 | -2.8
-11 | -0.577 | 0.19104 | 0.018 | -3.021
-10.5 | -0.78 | 0.12095 | 0.019 | -6.445
-10 | -0.84 | 0.10274 | 0.02 | -8.177
-9.5 | -0.847 | 0.09139 | 0.02 | -9.265
-9 | -0.832 | 0.08214 | 0.02 | -10.132
-8.5 | -0.806 | 0.07449 | 0.02 | -10.819
-8 | -0.771 | 0.06789 | 0.02 | -11.361
-7.5 | -0.731 | 0.06182 | 0.021 | -11.833
-7 | -0.69 | 0.0555 | 0.021 | -12.438
-6.5 | -0.66 | 0.04542 | 0.023 | -14.528
-6 | -0.691 | 0.02843 | 0.028 | -24.302
-5.5 | -0.626 | 0.02731 | 0.026 | -22.916
-5 | -0.558 | 0.02643 | 0.025 | -21.104
-4.5 | -0.488 | 0.02571 | 0.024 | -18.97
-4 | -0.416 | 0.0251 | 0.022 | -16.585
-3.5 | -0.344 | 0.0246 | 0.021 | -13.975
-3 | -0.27 | 0.02419 | 0.02 | -11.182
-2.5 | -0.196 | 0.02385 | 0.018 | -8.237
-2 | -0.122 | 0.02356 | 0.017 | -5.172
-1.5 | -0.047 | 0.02324 | 0.015 | -2.015
-1 | 0.028 | 0.0205 | 0.014 | 1.362
-0.5 | 0.102 | 0.02076 | 0.013 | 4.913
0 | 0.167 | 0.02393 | 0.011 | 6.975
0.5 | 0.236 | 0.02451 | 0.01 | 9.645
1 | 0.305 | 0.02517 | 0.008 | 12.137
1.5 | 0.374 | 0.02593 | 0.007 | 14.423
2 | 0.442 | 0.02678 | 0.006 | 16.506
2.5 | 0.51 | 0.02773 | 0.004 | 18.376
3 | 0.576 | 0.02879 | 0.003 | 20.026
3.5 | 0.643 | 0.02996 | 0.001 | 21.458
4 | 0.709 | 0.03125 | 0 | 22.673
4.5 | 0.774 | 0.03266 | -0.001 | 23.69
5 | 0.838 | 0.03421 | -0.003 | 24.503
5.5 | 0.902 | 0.03592 | -0.004 | 25.107
6 | 0.965 | 0.03777 | -0.006 | 25.546
6.5 | 1.027 | 0.0398 | -0.007 | 25.805
7 | 1.089 | 0.042 | -0.009 | 25.92
7.5 | 1.149 | 0.04439 | -0.01 | 25.88
8 | 1.208 | 0.04701 | -0.011 | 25.7
8.5 | 1.267 | 0.04986 | -0.013 | 25.405
9 | 1.324 | 0.05294 | -0.014 | 25.004
9.5 | 1.38 | 0.05625 | -0.015 | 24.528
10 | 1.434 | 0.05992 | -0.017 | 23.936
10.5 | 1.487 | 0.06389 | -0.018 | 23.281
11 | 1.538 | 0.06815 | -0.019 | 22.575
11.5 | 1.588 | 0.07291 | -0.021 | 21.784
12 | 1.636 | 0.07803 | -0.022 | 20.96
12.5 | 1.681 | 0.08363 | -0.023 | 20.097
13 | 1.723 | 0.08989 | -0.025 | 19.168
13.5 | 1.762 | 0.09673 | -0.026 | 18.22
14 | 1.798 | 0.10439 | -0.027 | 17.226
14.5 | 1.83 | 0.1131 | -0.028 | 16.178
15 | 1.856 | 0.12275 | -0.03 | 15.12
15.5 | 1.841 | 0.13414 | -0.031 | 13.725
16 | 1.755 | 0.1482 | -0.032 | 11.843
16.5 | 1.509 | 0.19868 | -0.034 | 7.596
17 | 1.053 | 0.22134 | -0.012 | 4.757
17.5 | 1.082 | 0.26239 | -0.017 | 4.125
18 | 1.115 | 0.31654 | -0.022 | 3.523
18.5 | 1.152 | 0.38025 | -0.027 | 3.03
19 | 1.189 | 0.41593 | -0.031 | 2.86
19.5 | 1.224 | 0.43667 | -0.033 | 2.802
20 | 1.258 | 0.45765 | -0.035 | 2.748

## 16. Re 100k Mach 0.50 (2)
BIGFOIL.COM POLAR EXPORT
TsAGI B 24.5% thick
TsAGI B 24.5% thick |  |  |  | Cl Max: | 0.6479 | at alpha= | 19.5 | deg
XFOIL ncrit=9 |  |  |  | L/D Max: | 2.6662 | at alpha= | 19.5 | deg
Re: | 100000 |  |  | Cd Min: | 0.24575 | at alpha= | 20 | deg
Mach: | 0.5 |  |  | Cl=0 at alpha= | 0.71256 | deg
|  |  |  | @ Cl=0.1, Cd= | 0.099519
|  |  |  | @ Cl=0.4, Cd= | 0.17719
|  |  |  | @ Cl=0.6, Cd= | 0.23026
alpha (deg) | Cl | Cd | Cm | Cl/Cd
-9.5 | -0.0223 | 0.05384 | -0.1711 | -0.41419
-9 | -0.0967 | 0.04985 | -0.1583 | -1.9398
-8.5 | -0.1131 | 0.0491 | -0.147 | -2.3035
-8 | -0.1473 | 0.04649 | -0.1348 | -3.1684
-7.5 | -0.2226 | 0.04722 | -0.1142 | -4.7141
-7 | -0.2946 | 0.04799 | -0.0937 | -6.1388
-6 | -0.4715 | 0.0527 | -0.0481 | -8.9469
-5.5 | -0.5618 | 0.05619 | -0.0275 | -9.9982
-5 | -0.5159 | 0.05416 | -0.0238 | -9.5255
-4.5 | -0.5897 | 0.057 | -0.0059 | -10.3456
-4 | -0.5154 | 0.05505 | -0.006 | -9.3624
-3.5 | -0.5569 | 0.05776 | 0.0055 | -9.6416
-3 | -0.451 | 0.05627 | 0.0004 | -8.0149
-2.5 | -0.4877 | 0.0595 | 0.0099 | -8.1966
-2 | -0.3833 | 0.05873 | 0.0047 | -6.5265
-1.5 | -0.4085 | 0.06216 | 0.012 | -6.5718
-1 | -0.3352 | 0.06213 | 0.0099 | -5.3951
-0.5 | -0.2179 | 0.07368 | 0.0011 | -2.9574
0 | -0.0371 | 0.08019 | -0.0113 | -0.46265
0.5 | -0.0633 | 0.08783 | -0.0087 | -0.72071
1 | 0.0856 | 0.09221 | -0.0233 | 0.92832
1.5 | 0.0932 | 0.09935 | -0.0265 | 0.9381
2 | 0.2442 | 0.10311 | -0.047 | 2.3683
2.5 | 0.22 | 0.10772 | -0.0422 | 2.0423
3 | 0.2077 | 0.11165 | -0.038 | 1.8603
3.5 | 0.2097 | 0.1158 | -0.035 | 1.8109
4 | 0.1945 | 0.12257 | -0.0328 | 1.5868
4.5 | 0.2178 | 0.12664 | -0.0306 | 1.7198
5 | 0.1961 | 0.12839 | -0.0255 | 1.5274
5.5 | 0.2552 | 0.13244 | -0.025 | 1.9269
6 | 0.2168 | 0.1345 | -0.0196 | 1.6119
6.5 | 0.2477 | 0.13744 | -0.0175 | 1.8022
7 | 0.2532 | 0.14117 | -0.0148 | 1.7936
7.5 | 0.2636 | 0.14363 | -0.012 | 1.8353
8.5 | 0.2855 | 0.1503 | -0.0074 | 1.8995
9 | 0.3255 | 0.15441 | -0.0061 | 2.108
9.5 | 0.3123 | 0.15742 | -0.0035 | 1.9839
10 | 0.3414 | 0.16077 | -0.0019 | 2.1235
10.5 | 0.3694 | 0.16624 | -0.0009 | 2.2221
11 | 0.3623 | 0.16783 | 0.0014 | 2.1587
11.5 | 0.4119 | 0.17408 | 0.002 | 2.3662
12 | 0.3862 | 0.1756 | 0.0039 | 2.1993
12.5 | 0.4238 | 0.17994 | 0.0049 | 2.3552
13 | 0.4219 | 0.18386 | 0.0057 | 2.2947
13.5 | 0.4417 | 0.18714 | 0.0067 | 2.3603
14 | 0.4775 | 0.1937 | 0.007 | 2.4652
14.5 | 0.4663 | 0.19528 | 0.0076 | 2.3879
15 | 0.5103 | 0.20159 | 0.0081 | 2.5314
15.5 | 0.4953 | 0.20391 | 0.008 | 2.429
16 | 0.5279 | 0.20855 | 0.0084 | 2.5313
16.5 | 0.5304 | 0.21308 | 0.0078 | 2.4892
17 | 0.5517 | 0.21695 | 0.0078 | 2.543
17.5 | 0.5771 | 0.22342 | 0.0075 | 2.583
18 | 0.5774 | 0.2261 | 0.0065 | 2.5537
18.5 | 0.6226 | 0.23443 | 0.0066 | 2.6558
19 | 0.6063 | 0.23572 | 0.0047 | 2.5721
19.5 | 0.6479 | 0.24301 | 0.0047 | 2.6661
20 | 0.6366 | 0.24575 | 0.0023 | 2.5904

## 17. Re 250k Mach 0.00 (1)
BIGFOIL.COM POLAR EXPORT
TsAGI B 24.5% thick
TsAGI B 24.5% thick |  |  |  | Cl Max: | 2.092 | at alpha= | 20 | deg
JavaFoil+Calcfoil stall+Eppler ext transition |  |  |  | L/D Max: | 49.352 | at alpha= | 8.5 | deg
Re: | 250000 |  |  | Cd Min: | 0.0122 | at alpha= | -2 | deg
Mach: | 0 |  |  | Cl=0 at alpha= | -1.1846 | deg
|  |  |  | @ Cl=0.1, Cd= | 0.012605
|  |  |  | @ Cl=0.4, Cd= | 0.014408
|  |  |  | @ Cl=0.6, Cd= | 0.015903
alpha (deg) | Cl | Cd | Cm | Cl/Cd
-20 | -1.373 | 0.17857 | 0.031 | -7.691
-19.5 | -1.371 | 0.17004 | 0.031 | -8.064
-19 | -1.367 | 0.16149 | 0.03 | -8.465
-18.5 | -1.361 | 0.15317 | 0.03 | -8.884
-18 | -1.352 | 0.14531 | 0.03 | -9.307
-17.5 | -1.343 | 0.13724 | 0.03 | -9.784
-17 | -1.33 | 0.12947 | 0.03 | -10.276
-16.5 | -1.316 | 0.12179 | 0.03 | -10.803
-16 | -1.299 | 0.1144 | 0.03 | -11.352
-15.5 | -1.28 | 0.10735 | 0.03 | -11.92
-15 | -1.259 | 0.10005 | 0.03 | -12.588
-14.5 | -1.238 | 0.09288 | 0.03 | -13.327
-14 | -1.215 | 0.08557 | 0.03 | -14.2
-13.5 | -1.192 | 0.07762 | 0.03 | -15.363
-13 | -1.172 | 0.06876 | 0.031 | -17.038
-12.5 | -1.162 | 0.05625 | 0.032 | -20.653
-12 | -1.227 | 0.03144 | 0.036 | -39.025
-11.5 | -1.204 | 0.02766 | 0.036 | -43.542
-11 | -1.165 | 0.02615 | 0.035 | -44.57
-10.5 | -1.12 | 0.02484 | 0.035 | -45.106
-10 | -1.072 | 0.02375 | 0.034 | -45.118
-9.5 | -1.021 | 0.02281 | 0.033 | -44.739
-9 | -0.967 | 0.02197 | 0.032 | -44.015
-8.5 | -0.912 | 0.02124 | 0.031 | -42.949
-8 | -0.856 | 0.02056 | 0.03 | -41.614
-7.5 | -0.797 | 0.01994 | 0.029 | -39.984
-7 | -0.738 | 0.01939 | 0.027 | -38.084
-6.5 | -0.678 | 0.01888 | 0.026 | -35.923
-6 | -0.617 | 0.01841 | 0.025 | -33.514
-5.5 | -0.555 | 0.01798 | 0.024 | -30.867
-5 | -0.492 | 0.01758 | 0.023 | -28
-4.5 | -0.429 | 0.01722 | 0.022 | -24.91
-4 | -0.365 | 0.01689 | 0.02 | -21.628
-3.5 | -0.301 | 0.01657 | 0.019 | -18.16
-3 | -0.236 | 0.01628 | 0.018 | -14.518
-2.5 | -0.171 | 0.01595 | 0.017 | -10.749
-2 | -0.106 | 0.0122 | 0.015 | -8.662
-1.5 | -0.041 | 0.01228 | 0.014 | -3.307
-1 | 0.024 | 0.01238 | 0.013 | 1.979
-0.5 | 0.09 | 0.0125 | 0.012 | 7.161
0 | 0.152 | 0.01315 | 0.01 | 11.523
0.5 | 0.215 | 0.01342 | 0.009 | 16
1 | 0.277 | 0.01371 | 0.008 | 20.23
1.5 | 0.34 | 0.01405 | 0.006 | 24.185
2 | 0.402 | 0.01442 | 0.005 | 27.868
2.5 | 0.463 | 0.01483 | 0.004 | 31.246
3 | 0.525 | 0.01528 | 0.003 | 34.335
3.5 | 0.585 | 0.01577 | 0.001 | 37.118
4 | 0.646 | 0.01631 | 0 | 39.587
4.5 | 0.706 | 0.01689 | -0.001 | 41.773
5 | 0.765 | 0.01753 | -0.003 | 43.641
5.5 | 0.824 | 0.01822 | -0.004 | 45.228
6 | 0.883 | 0.01897 | -0.005 | 46.539
6.5 | 0.941 | 0.01978 | -0.007 | 47.57
7 | 0.999 | 0.02065 | -0.008 | 48.367
7.5 | 1.056 | 0.02159 | -0.009 | 48.907
8 | 1.113 | 0.0226 | -0.01 | 49.226
8.5 | 1.169 | 0.02368 | -0.012 | 49.352
9 | 1.224 | 0.02485 | -0.013 | 49.273
9.5 | 1.28 | 0.0261 | -0.014 | 49.029
10 | 1.334 | 0.02743 | -0.016 | 48.637
10.5 | 1.388 | 0.02885 | -0.017 | 48.115
11 | 1.442 | 0.03037 | -0.018 | 47.466
11.5 | 1.495 | 0.03199 | -0.019 | 46.721
12 | 1.547 | 0.03372 | -0.021 | 45.878
12.5 | 1.598 | 0.03553 | -0.022 | 44.982
13 | 1.649 | 0.03749 | -0.023 | 43.989
13.5 | 1.699 | 0.03954 | -0.025 | 42.981
14 | 1.749 | 0.04172 | -0.026 | 41.923
14.5 | 1.798 | 0.04403 | -0.027 | 40.83
15 | 1.845 | 0.04647 | -0.028 | 39.708
15.5 | 1.887 | 0.04905 | -0.029 | 38.462
16 | 1.921 | 0.05175 | -0.031 | 37.124
16.5 | 1.953 | 0.05464 | -0.032 | 35.753
17 | 1.983 | 0.05767 | -0.033 | 34.378
17.5 | 2.009 | 0.06088 | -0.034 | 32.997
18 | 2.032 | 0.06423 | -0.035 | 31.639
18.5 | 2.052 | 0.06787 | -0.037 | 30.233
19 | 2.069 | 0.07158 | -0.038 | 28.903
19.5 | 2.082 | 0.07554 | -0.039 | 27.561
20 | 2.092 | 0.0798 | -0.04 | 26.219

## 18. Re 250k Mach 0.00 (2)
BIGFOIL.COM POLAR EXPORT
TsAGI B 24.5% thick
TsAGI B 24.5% thick |  |  |  | Cl Max: | 1.4721 | at alpha= | 8.5 | deg
XFOIL ncrit=9 |  |  |  | L/D Max: | 56.016 | at alpha= | 8.5 | deg
Re: | 250000 |  |  | Cd Min: | 0.04501 | at alpha= | 13.5 | deg
Mach: | 0 |  |  | Cl=0 at alpha= | -99 | deg
|  |  |  | @ Cl=0.1, Cd= | 0.02289
|  |  |  | @ Cl=0.4, Cd= | 0.02289
|  |  |  | @ Cl=0.6, Cd= | 0.02289
alpha (deg) | Cl | Cd | Cm | Cl/Cd
0 | 0.6623 | 0.02289 | -0.0895 | 28.934
0.5 | 0.7423 | 0.02392 | -0.0935 | 31.0326
1 | 0.7981 | 0.02437 | -0.0936 | 32.7493
1.5 | 0.8712 | 0.02455 | -0.0976 | 35.4868
2 | 0.9026 | 0.02472 | -0.0936 | 36.5129
2.5 | 0.9511 | 0.02481 | -0.0929 | 38.3353
3 | 1.0045 | 0.02497 | -0.0934 | 40.2283
3.5 | 1.0241 | 0.0254 | -0.0873 | 40.3189
4 | 1.0928 | 0.02513 | -0.0908 | 43.4859
4.5 | 1.1218 | 0.02573 | -0.0867 | 43.5989
5 | 1.1737 | 0.02557 | -0.0871 | 45.9014
5.5 | 1.2219 | 0.02578 | -0.0868 | 47.3972
6 | 1.2609 | 0.02607 | -0.085 | 48.3659
6.5 | 1.3138 | 0.02613 | -0.0858 | 50.2794
7.5 | 1.4207 | 0.02577 | -0.0885 | 55.13
8 | 1.4337 | 0.02593 | -0.0821 | 55.2912
8.5 | 1.4721 | 0.02628 | -0.0803 | 56.016
9 | 1.4407 | 0.02739 | -0.0663 | 52.5995
9.5 | 1.4274 | 0.02846 | -0.0562 | 50.1546
10 | 1.452 | 0.02892 | -0.0523 | 50.2075
10.5 | 1.441 | 0.03053 | -0.0436 | 47.1995
11 | 1.4113 | 0.0328 | -0.0331 | 43.0274
11.5 | 1.4358 | 0.03336 | -0.0297 | 43.0396
12 | 1.4294 | 0.0355 | -0.0231 | 40.2648
12.5 | 1.3817 | 0.03964 | -0.0131 | 34.8562
13 | 1.4144 | 0.04003 | -0.011 | 35.3335
13.5 | 1.3703 | 0.04501 | -0.003 | 30.4443

## 19. Re 250k Mach 0.10 (1)
BIGFOIL.COM POLAR EXPORT
TsAGI B 24.5% thick
TsAGI B 24.5% thick |  |  |  | Cl Max: | 2.085 | at alpha= | 20 | deg
JavaFoil+Calcfoil stall+Eppler ext transition |  |  |  | L/D Max: | 48.968 | at alpha= | 8.5 | deg
Re: | 250000 |  |  | Cd Min: | 0.01225 | at alpha= | -2 | deg
Mach: | 0.1 |  |  | Cl=0 at alpha= | -1.1894 | deg
|  |  |  | @ Cl=0.1, Cd= | 0.012668
|  |  |  | @ Cl=0.4, Cd= | 0.014502
|  |  |  | @ Cl=0.6, Cd= | 0.01601
alpha (deg) | Cl | Cd | Cm | Cl/Cd
-20 | -1.347 | 0.18279 | 0.03 | -7.369
-19.5 | -1.347 | 0.17355 | 0.03 | -7.764
-19 | -1.346 | 0.16478 | 0.03 | -8.169
-18.5 | -1.342 | 0.15631 | 0.03 | -8.587
-18 | -1.336 | 0.14817 | 0.03 | -9.019
-17.5 | -1.329 | 0.13993 | 0.03 | -9.495
-17 | -1.318 | 0.13205 | 0.03 | -9.984
-16.5 | -1.305 | 0.1242 | 0.03 | -10.51
-16 | -1.29 | 0.11665 | 0.03 | -11.058
-15.5 | -1.272 | 0.10945 | 0.03 | -11.625
-15 | -1.253 | 0.10221 | 0.03 | -12.261
-14.5 | -1.232 | 0.09508 | 0.03 | -12.96
-14 | -1.21 | 0.08774 | 0.03 | -13.795
-13.5 | -1.188 | 0.08007 | 0.03 | -14.833
-13 | -1.165 | 0.07187 | 0.03 | -16.214
-12.5 | -1.149 | 0.06146 | 0.031 | -18.687
-12 | -1.209 | 0.03465 | 0.036 | -34.887
-11.5 | -1.202 | 0.02881 | 0.036 | -41.73
-11 | -1.166 | 0.0266 | 0.035 | -43.851
-10.5 | -1.123 | 0.02515 | 0.035 | -44.636
-10 | -1.075 | 0.02403 | 0.034 | -44.721
-9.5 | -1.024 | 0.02304 | 0.033 | -44.424
-9 | -0.97 | 0.02218 | 0.032 | -43.755
-8.5 | -0.916 | 0.02142 | 0.031 | -42.743
-8 | -0.859 | 0.02072 | 0.03 | -41.449
-7.5 | -0.801 | 0.02009 | 0.029 | -39.858
-7 | -0.741 | 0.01952 | 0.028 | -37.992
-6.5 | -0.681 | 0.01899 | 0.026 | -35.861
-6 | -0.62 | 0.01851 | 0.025 | -33.473
-5.5 | -0.557 | 0.01808 | 0.024 | -30.837
-5 | -0.495 | 0.01767 | 0.023 | -27.985
-4.5 | -0.431 | 0.01731 | 0.022 | -24.903
-4 | -0.367 | 0.01697 | 0.021 | -21.628
-3.5 | -0.302 | 0.01665 | 0.019 | -18.163
-3 | -0.238 | 0.01636 | 0.018 | -14.521
-2.5 | -0.172 | 0.01604 | 0.017 | -10.741
-2 | -0.106 | 0.01225 | 0.015 | -8.668
-1.5 | -0.041 | 0.01233 | 0.014 | -3.309
-1 | 0.025 | 0.01243 | 0.013 | 1.98
-0.5 | 0.09 | 0.01256 | 0.012 | 7.165
0 | 0.152 | 0.01323 | 0.01 | 11.502
0.5 | 0.216 | 0.0135 | 0.009 | 15.969
1 | 0.279 | 0.0138 | 0.008 | 20.184
1.5 | 0.341 | 0.01415 | 0.006 | 24.122
2 | 0.403 | 0.01452 | 0.005 | 27.789
2.5 | 0.465 | 0.01494 | 0.004 | 31.145
3 | 0.527 | 0.0154 | 0.003 | 34.212
3.5 | 0.588 | 0.0159 | 0.001 | 36.968
4 | 0.648 | 0.01645 | 0 | 39.418
4.5 | 0.708 | 0.01704 | -0.001 | 41.577
5 | 0.768 | 0.01769 | -0.003 | 43.415
5.5 | 0.827 | 0.01839 | -0.004 | 44.983
6 | 0.886 | 0.01916 | -0.005 | 46.265
6.5 | 0.945 | 0.01998 | -0.007 | 47.273
7 | 1.003 | 0.02087 | -0.008 | 48.043
7.5 | 1.06 | 0.02183 | -0.009 | 48.555
8 | 1.117 | 0.02286 | -0.011 | 48.859
8.5 | 1.173 | 0.02396 | -0.012 | 48.968
9 | 1.229 | 0.02515 | -0.013 | 48.871
9.5 | 1.284 | 0.02643 | -0.014 | 48.603
10 | 1.339 | 0.02778 | -0.016 | 48.202
10.5 | 1.393 | 0.02924 | -0.017 | 47.652
11 | 1.447 | 0.03079 | -0.018 | 47
11.5 | 1.5 | 0.03244 | -0.02 | 46.242
12 | 1.552 | 0.0342 | -0.021 | 45.385
12.5 | 1.604 | 0.03606 | -0.022 | 44.481
13 | 1.655 | 0.03806 | -0.023 | 43.479
13.5 | 1.705 | 0.04016 | -0.025 | 42.455
14 | 1.754 | 0.0424 | -0.026 | 41.377
14.5 | 1.803 | 0.04475 | -0.027 | 40.292
15 | 1.851 | 0.04726 | -0.028 | 39.165
15.5 | 1.892 | 0.04989 | -0.03 | 37.916
16 | 1.926 | 0.05267 | -0.031 | 36.566
16.5 | 1.957 | 0.05563 | -0.032 | 35.185
17 | 1.986 | 0.05874 | -0.033 | 33.803
17.5 | 2.011 | 0.06204 | -0.034 | 32.409
18 | 2.032 | 0.06548 | -0.036 | 31.038
18.5 | 2.051 | 0.06919 | -0.037 | 29.645
19 | 2.066 | 0.07304 | -0.038 | 28.285
19.5 | 2.077 | 0.07717 | -0.039 | 26.918
20 | 2.085 | 0.08162 | -0.04 | 25.549

## 20. Re 250k Mach 0.10 (2)
BIGFOIL.COM POLAR EXPORT
TsAGI B 24.5% thick
TsAGI B 24.5% thick |  |  |  | Cl Max: | 1.461 | at alpha= | 8.5 | deg
XFOIL ncrit=9 |  |  |  | L/D Max: | 54.4337 | at alpha= | 8.5 | deg
Re: | 250000 |  |  | Cd Min: | 0.19249 | at alpha= | -20 | deg
Mach: | 0.1 |  |  | Cl=0 at alpha= | -7.2208 | deg
|  |  |  | @ Cl=0.1, Cd= | 0.017882
|  |  |  | @ Cl=0.4, Cd= | 0.019556
|  |  |  | @ Cl=0.6, Cd= | 0.022378
alpha (deg) | Cl | Cd | Cm | Cl/Cd
-20 | -0.2684 | 0.19249 | -0.0437 | -1.3944
-19.5 | -0.2466 | 0.18895 | -0.0443 | -1.3051
-19 | -0.2634 | 0.18066 | -0.0496 | -1.458
-18 | -0.748 | 0.07364 | -0.1006 | -10.1575
-17.5 | -0.8234 | 0.06204 | -0.1024 | -13.2721
-17 | -0.8415 | 0.05705 | -0.1001 | -14.7502
-16.5 | -0.8226 | 0.05328 | -0.102 | -15.4392
-16 | -0.8042 | 0.04693 | -0.1068 | -17.1362
-15.5 | -0.7895 | 0.04135 | -0.1095 | -19.0931
-15 | -0.7203 | 0.03846 | -0.1163 | -18.7285
-14.5 | -0.6697 | 0.03455 | -0.1231 | -19.3835
-14 | -0.586 | 0.03243 | -0.1312 | -18.0697
-13.5 | -0.5366 | 0.03028 | -0.1344 | -17.7213
-13 | -0.4795 | 0.02895 | -0.1369 | -16.563
-12.5 | -0.4388 | 0.02751 | -0.1369 | -15.9506
-12 | -0.3919 | 0.02645 | -0.137 | -14.8166
-11.5 | -0.3475 | 0.02531 | -0.1367 | -13.7298
-11 | -0.3013 | 0.02443 | -0.1364 | -12.3332
-10.5 | -0.2582 | 0.0235 | -0.1353 | -10.9872
-10 | -0.2206 | 0.02281 | -0.1331 | -9.6712
-9.5 | -0.1738 | 0.02206 | -0.1325 | -7.8785
-9 | -0.1356 | 0.02132 | -0.13 | -6.3602
-8.5 | -0.0943 | 0.02074 | -0.1282 | -4.5468
-8 | -0.0582 | 0.02024 | -0.1251 | -2.8755
-7.5 | -0.0196 | 0.0197 | -0.1226 | -0.99492
-7 | 0.0155 | 0.01915 | -0.1194 | 0.8094
-6.5 | 0.0504 | 0.0187 | -0.116 | 2.6952
-6 | 0.0809 | 0.01814 | -0.1118 | 4.4598
-5.5 | 0.112 | 0.01772 | -0.1077 | 6.3205
-5 | 0.1328 | 0.01714 | -0.1015 | 7.748
-4.5 | 0.1488 | 0.01645 | -0.0945 | 9.0456
-4 | 0.1341 | 0.01554 | -0.0812 | 8.6293
-3.5 | 0.2087 | 0.01583 | -0.0836 | 13.1838
-2.5 | 0.3231 | 0.01801 | -0.0815 | 17.94
-2 | 0.3785 | 0.01916 | -0.0803 | 19.7547
-1.5 | 0.4372 | 0.02024 | -0.0798 | 21.6008
-1 | 0.5287 | 0.02144 | -0.0859 | 24.6595
-0.5 | 0.5707 | 0.0221 | -0.0827 | 25.8235
0 | 0.6646 | 0.02299 | -0.0895 | 28.9082
0.5 | 0.7398 | 0.02402 | -0.0925 | 30.7993
1 | 0.7994 | 0.02451 | -0.0932 | 32.6153
1.5 | 0.8688 | 0.02472 | -0.0964 | 35.1456
2 | 0.903 | 0.02488 | -0.0928 | 36.2942
2.5 | 0.9561 | 0.02496 | -0.093 | 38.3053
3 | 1.0024 | 0.02518 | -0.092 | 39.8094
3.5 | 1.0244 | 0.02559 | -0.0863 | 40.0313
4 | 1.0969 | 0.02537 | -0.0905 | 43.2361
4.5 | 1.1186 | 0.02596 | -0.0849 | 43.0894
5 | 1.1733 | 0.02581 | -0.0858 | 45.4591
5.5 | 1.2265 | 0.02615 | -0.0864 | 46.9025
6 | 1.2526 | 0.02643 | -0.082 | 47.3931
6.5 | 1.308 | 0.02638 | -0.0832 | 49.583
8 | 1.4278 | 0.02631 | -0.0793 | 54.2683
8.5 | 1.461 | 0.02684 | -0.0766 | 54.4337
9 | 1.4191 | 0.02816 | -0.0612 | 50.3942
9.5 | 1.4159 | 0.02916 | -0.0529 | 48.5562
10 | 1.4579 | 0.02943 | -0.0516 | 49.5379
10.5 | 1.4084 | 0.03203 | -0.0378 | 43.9713
11 | 1.3944 | 0.03402 | -0.0297 | 40.9877
11.5 | 1.4374 | 0.03403 | -0.0285 | 42.2392
12 | 1.377 | 0.03856 | -0.0165 | 35.7106
12.5 | 1.3623 | 0.04144 | -0.0102 | 32.874
13 | 1.4169 | 0.04077 | -0.01 | 34.7535
13.5 | 1.2792 | 0.05226 | 0.0038 | 24.4776

## 21. Re 250k Mach 0.25 (1)
BIGFOIL.COM POLAR EXPORT
TsAGI B 24.5% thick
TsAGI B 24.5% thick |  |  |  | Cl Max: | 2.033 | at alpha= | 19 | deg
JavaFoil+Calcfoil stall+Eppler ext transition |  |  |  | L/D Max: | 46.845 | at alpha= | 8 | deg
Re: | 250000 |  |  | Cd Min: | 0.01262 | at alpha= | -1.5 | deg
Mach: | 0.25 |  |  | Cl=0 at alpha= | -1.1866 | deg
|  |  |  | @ Cl=0.1, Cd= | 0.012971
|  |  |  | @ Cl=0.4, Cd= | 0.015025
|  |  |  | @ Cl=0.6, Cd= | 0.016621
alpha (deg) | Cl | Cd | Cm | Cl/Cd
-20 | -1.123 | 0.21447 | 0.029 | -5.235
-19.5 | -1.148 | 0.20168 | 0.029 | -5.69
-19 | -1.169 | 0.19011 | 0.029 | -6.148
-18.5 | -1.187 | 0.17907 | 0.029 | -6.629
-18 | -1.201 | 0.16844 | 0.029 | -7.132
-17.5 | -1.212 | 0.15858 | 0.029 | -7.643
-17 | -1.219 | 0.14882 | 0.029 | -8.19
-16.5 | -1.22 | 0.14 | 0.028 | -8.715
-16 | -1.218 | 0.13111 | 0.028 | -9.289
-15.5 | -1.212 | 0.12271 | 0.028 | -9.88
-15 | -1.204 | 0.11459 | 0.028 | -10.504
-14.5 | -1.191 | 0.10677 | 0.028 | -11.157
-14 | -1.176 | 0.09933 | 0.028 | -11.841
-13.5 | -1.158 | 0.09183 | 0.028 | -12.614
-13 | -1.138 | 0.08454 | 0.029 | -13.458
-12.5 | -1.116 | 0.07672 | 0.029 | -14.544
-12 | -1.093 | 0.06905 | 0.029 | -15.832
-11.5 | -1.078 | 0.05841 | 0.03 | -18.451
-11 | -1.151 | 0.03145 | 0.035 | -36.596
-10.5 | -1.128 | 0.02758 | 0.035 | -40.902
-10 | -1.086 | 0.02575 | 0.035 | -42.19
-9.5 | -1.038 | 0.02445 | 0.034 | -42.478
-9 | -0.987 | 0.0234 | 0.033 | -42.176
-8.5 | -0.933 | 0.02248 | 0.032 | -41.505
-8 | -0.876 | 0.02165 | 0.03 | -40.486
-7.5 | -0.818 | 0.02091 | 0.029 | -39.128
-7 | -0.758 | 0.02027 | 0.028 | -37.413
-6.5 | -0.697 | 0.01966 | 0.027 | -35.457
-6 | -0.635 | 0.01912 | 0.026 | -33.196
-5.5 | -0.571 | 0.01863 | 0.025 | -30.659
-5 | -0.507 | 0.01819 | 0.023 | -27.869
-4.5 | -0.442 | 0.01779 | 0.022 | -24.847
-4 | -0.376 | 0.01742 | 0.021 | -21.606
-3.5 | -0.31 | 0.01709 | 0.02 | -18.155
-3 | -0.244 | 0.01678 | 0.018 | -14.532
-2.5 | -0.177 | 0.01647 | 0.017 | -10.736
-2 | -0.11 | 0.01605 | 0.016 | -6.831
-1.5 | -0.042 | 0.01262 | 0.014 | -3.318
-1 | 0.025 | 0.01273 | 0.013 | 1.985
-0.5 | 0.092 | 0.01287 | 0.012 | 7.175
0 | 0.156 | 0.01368 | 0.011 | 11.384
0.5 | 0.221 | 0.01398 | 0.009 | 15.783
1 | 0.285 | 0.01431 | 0.008 | 19.917
1.5 | 0.349 | 0.01469 | 0.007 | 23.77
2 | 0.413 | 0.01511 | 0.005 | 27.326
2.5 | 0.476 | 0.01557 | 0.004 | 30.575
3 | 0.539 | 0.01607 | 0.003 | 33.527
3.5 | 0.601 | 0.01663 | 0.001 | 36.151
4 | 0.663 | 0.01723 | 0 | 38.475
4.5 | 0.724 | 0.01789 | -0.001 | 40.488
5 | 0.785 | 0.01861 | -0.003 | 42.197
5.5 | 0.846 | 0.01939 | -0.004 | 43.625
6 | 0.906 | 0.02024 | -0.005 | 44.762
6.5 | 0.965 | 0.02115 | -0.007 | 45.642
7 | 1.024 | 0.02214 | -0.008 | 46.269
7.5 | 1.083 | 0.0232 | -0.009 | 46.661
8 | 1.141 | 0.02435 | -0.011 | 46.845
8.5 | 1.198 | 0.02558 | -0.012 | 46.83
9 | 1.255 | 0.02691 | -0.013 | 46.626
9.5 | 1.311 | 0.02832 | -0.015 | 46.279
10 | 1.366 | 0.02986 | -0.016 | 45.756
10.5 | 1.421 | 0.03148 | -0.017 | 45.134
11 | 1.475 | 0.03321 | -0.019 | 44.411
11.5 | 1.528 | 0.03507 | -0.02 | 43.578
12 | 1.581 | 0.03705 | -0.021 | 42.677
12.5 | 1.633 | 0.03918 | -0.023 | 41.682
13 | 1.684 | 0.04141 | -0.024 | 40.666
13.5 | 1.734 | 0.04379 | -0.025 | 39.596
14 | 1.783 | 0.04633 | -0.026 | 38.484
14.5 | 1.831 | 0.04904 | -0.028 | 37.343
15 | 1.878 | 0.05193 | -0.029 | 36.174
15.5 | 1.917 | 0.05494 | -0.03 | 34.89
16 | 1.947 | 0.05816 | -0.031 | 33.473
16.5 | 1.973 | 0.06157 | -0.033 | 32.039
17 | 1.994 | 0.06525 | -0.034 | 30.568
17.5 | 2.012 | 0.06909 | -0.035 | 29.114
18 | 2.024 | 0.07318 | -0.036 | 27.654
18.5 | 2.031 | 0.07761 | -0.037 | 26.171
19 | 2.033 | 0.08223 | -0.039 | 24.724
19.5 | 2.029 | 0.08729 | -0.04 | 23.249
20 | 2.02 | 0.09277 | -0.041 | 21.778

## 22. Re 250k Mach 0.25 (2)
BIGFOIL.COM POLAR EXPORT
TsAGI B 24.5% thick
TsAGI B 24.5% thick |  |  |  | Cl Max: | 1.3624 | at alpha= | 7.5 | deg
XFOIL ncrit=9 |  |  |  | L/D Max: | 47.653 | at alpha= | 7.5 | deg
Re: | 250000 |  |  | Cd Min: | 0.19619 | at alpha= | -20 | deg
Mach: | 0.25 |  |  | Cl=0 at alpha= | -7.3596 | deg
|  |  |  | @ Cl=0.1, Cd= | 0.018884
|  |  |  | @ Cl=0.4, Cd= | 0.01981
|  |  |  | @ Cl=0.6, Cd= | 0.022861
alpha (deg) | Cl | Cd | Cm | Cl/Cd
-20 | -0.2627 | 0.19619 | -0.0454 | -1.339
-19.5 | -0.2373 | 0.19252 | -0.0455 | -1.2326
-19 | -0.2602 | 0.18479 | -0.0517 | -1.4081
-18.5 | -0.2245 | 0.18084 | -0.0502 | -1.2414
-18 | -0.2091 | 0.17699 | -0.0505 | -1.1814
-17.5 | -0.2014 | 0.16766 | -0.0584 | -1.2012
-16 | -0.5906 | 0.0664 | -0.115 | -8.8946
-15.5 | -0.6453 | 0.05206 | -0.1253 | -12.3953
-15 | -0.5921 | 0.04652 | -0.1347 | -12.7279
-14.5 | -0.5659 | 0.04042 | -0.142 | -14.0005
-14 | -0.5243 | 0.03661 | -0.1465 | -14.3212
-13.5 | -0.4892 | 0.03408 | -0.1481 | -14.3545
-13 | -0.4565 | 0.03164 | -0.1479 | -14.4279
-12.5 | -0.4152 | 0.03005 | -0.1477 | -13.817
-12 | -0.3775 | 0.02834 | -0.1468 | -13.3204
-11.5 | -0.3376 | 0.02715 | -0.1456 | -12.4346
-11 | -0.2963 | 0.02587 | -0.1439 | -11.4534
-10.5 | -0.2561 | 0.0249 | -0.1421 | -10.2851
-10 | -0.2104 | 0.02392 | -0.141 | -8.796
-9.5 | -0.1709 | 0.02306 | -0.1385 | -7.4111
-9 | -0.1276 | 0.0224 | -0.1367 | -5.6964
-8.5 | -0.0901 | 0.02166 | -0.1336 | -4.1597
-8 | -0.0478 | 0.02102 | -0.1314 | -2.274
-7.5 | -0.0107 | 0.02041 | -0.1281 | -0.52425
-7 | 0.0274 | 0.0199 | -0.125 | 1.3769
-6.5 | 0.0616 | 0.01938 | -0.121 | 3.1785
-6 | 0.097 | 0.01893 | -0.1174 | 5.1241
-5.5 | 0.1263 | 0.01848 | -0.1124 | 6.8344
-5 | 0.1574 | 0.01797 | -0.1079 | 8.759
-4.5 | 0.1708 | 0.01739 | -0.1 | 9.8217
-4 | 0.1736 | 0.01654 | -0.09 | 10.4958
-3.5 | 0.1625 | 0.01568 | -0.0768 | 10.3635
-3 | 0.2638 | 0.01697 | -0.0831 | 15.5451
-2 | 0.3909 | 0.01965 | -0.0821 | 19.8931
-1 | 0.5112 | 0.02176 | -0.0811 | 23.4926
-0.5 | 0.5908 | 0.02274 | -0.0845 | 25.9807
0.5 | 0.7289 | 0.02455 | -0.0876 | 29.6904
1 | 0.8037 | 0.02544 | -0.0905 | 31.592
1.5 | 0.8641 | 0.02569 | -0.0913 | 33.6357
2 | 0.9104 | 0.02582 | -0.0898 | 35.2595
2.5 | 0.9526 | 0.0262 | -0.0875 | 36.3588
3 | 0.9967 | 0.02635 | -0.0856 | 37.8254
3.5 | 1.0329 | 0.02682 | -0.0823 | 38.5123
4 | 1.0786 | 0.02693 | -0.081 | 40.052
4.5 | 1.1052 | 0.02731 | -0.076 | 40.4687
5 | 1.1718 | 0.02741 | -0.0787 | 42.7508
5.5 | 1.17 | 0.02791 | -0.0687 | 41.9205
6 | 1.2057 | 0.02829 | -0.0657 | 42.6193
6.5 | 1.2609 | 0.02843 | -0.0667 | 44.351
7 | 1.3052 | 0.02877 | -0.0668 | 45.3667
7.5 | 1.3624 | 0.02859 | -0.0684 | 47.653
8 | 1.3585 | 0.02984 | -0.0599 | 45.5261
8.5 | 1.3185 | 0.03208 | -0.0469 | 41.1004
9 | 1.3386 | 0.03284 | -0.0423 | 40.7613
9.5 | 1.3308 | 0.03488 | -0.0347 | 38.1537
10 | 1.2645 | 0.03961 | -0.0221 | 31.9238
10.5 | 1.3021 | 0.0398 | -0.0198 | 32.7161
11 | 1.1496 | 0.05202 | -0.0044 | 22.0992
11.5 | 1.1988 | 0.05109 | -0.0028 | 23.4645
12 | 1.2762 | 0.04861 | -0.003 | 26.2539
12.5 | 1.0604 | 0.06983 | 0.0096 | 15.1855

## 23. Re 250k Mach 0.50 (1)
BIGFOIL.COM POLAR EXPORT
TsAGI B 24.5% thick
TsAGI B 24.5% thick |  |  |  | Cl Max: | 1.89 | at alpha= | 15 | deg
JavaFoil+Calcfoil stall+Eppler ext transition |  |  |  | L/D Max: | 38.258 | at alpha= | 7 | deg
Re: | 250000 |  |  | Cd Min: | 0.01419 | at alpha= | -1 | deg
Mach: | 0.5 |  |  | Cl=0 at alpha= | -1.1867 | deg
|  |  |  | @ Cl=0.1, Cd= | 0.014392
|  |  |  | @ Cl=0.4, Cd= | 0.017561
|  |  |  | @ Cl=0.6, Cd= | 0.019616
alpha (deg) | Cl | Cd | Cm | Cl/Cd
-20 | -1.11 | 0.28991 | 0.036 | -3.828
-19.5 | -1.079 | 0.28564 | 0.035 | -3.779
-19 | -1.051 | 0.27804 | 0.034 | -3.779
-18.5 | -1.022 | 0.28341 | 0.034 | -3.607
-18 | -0.992 | 0.27092 | 0.033 | -3.661
-17.5 | -0.963 | 0.27251 | 0.032 | -3.534
-17 | -0.933 | 0.25383 | 0.031 | -3.675
-16.5 | -0.904 | 0.25324 | 0.031 | -3.57
-16 | -0.874 | 0.24117 | 0.029 | -3.623
-15.5 | -0.845 | 0.24231 | 0.029 | -3.486
-15 | -0.815 | 0.23302 | 0.028 | -3.496
-14.5 | -0.786 | 0.21821 | 0.027 | -3.6
-14 | -0.755 | 0.20892 | 0.026 | -3.616
-13.5 | -0.727 | 0.20535 | 0.025 | -3.538
-13 | -0.696 | 0.20264 | 0.024 | -3.437
-12.5 | -0.666 | 0.18718 | 0.023 | -3.561
-12 | -0.637 | 0.1778 | 0.021 | -3.581
-11.5 | -0.607 | 0.1637 | 0.02 | -3.708
-11 | -0.577 | 0.14041 | 0.019 | -4.111
-10.5 | -0.782 | 0.10013 | 0.021 | -7.813
-10 | -0.847 | 0.08532 | 0.023 | -9.923
-9.5 | -0.857 | 0.07481 | 0.024 | -11.462
-9 | -0.849 | 0.0655 | 0.025 | -12.963
-8.5 | -0.835 | 0.05543 | 0.026 | -15.059
-8 | -0.915 | 0.02862 | 0.033 | -31.962
-7.5 | -0.873 | 0.02598 | 0.032 | -33.607
-7 | -0.819 | 0.02447 | 0.031 | -33.454
-6.5 | -0.759 | 0.02329 | 0.03 | -32.573
-6 | -0.695 | 0.02232 | 0.029 | -31.125
-5.5 | -0.628 | 0.02149 | 0.027 | -29.227
-5 | -0.559 | 0.02078 | 0.026 | -26.917
-4.5 | -0.489 | 0.02016 | 0.025 | -24.245
-4 | -0.417 | 0.01963 | 0.023 | -21.251
-3.5 | -0.344 | 0.01917 | 0.022 | -17.962
-3 | -0.271 | 0.01878 | 0.02 | -14.424
-2.5 | -0.197 | 0.01843 | 0.019 | -10.672
-2 | -0.122 | 0.01812 | 0.017 | -6.736
-1.5 | -0.047 | 0.01772 | 0.016 | -2.646
-1 | 0.028 | 0.01419 | 0.014 | 1.981
-0.5 | 0.103 | 0.0144 | 0.013 | 7.133
0 | 0.171 | 0.01591 | 0.012 | 10.76
0.5 | 0.242 | 0.01635 | 0.01 | 14.828
1 | 0.313 | 0.01685 | 0.009 | 18.585
1.5 | 0.383 | 0.01741 | 0.007 | 22.018
2 | 0.453 | 0.01803 | 0.006 | 25.118
2.5 | 0.522 | 0.01873 | 0.004 | 27.866
3 | 0.59 | 0.01949 | 0.003 | 30.284
3.5 | 0.658 | 0.02035 | 0.001 | 32.349
4 | 0.725 | 0.02128 | 0 | 34.09
4.5 | 0.792 | 0.02231 | -0.002 | 35.5
5 | 0.858 | 0.02343 | -0.003 | 36.598
5.5 | 0.923 | 0.02465 | -0.004 | 37.425
6 | 0.987 | 0.02601 | -0.006 | 37.936
6.5 | 1.05 | 0.02748 | -0.007 | 38.217
7 | 1.113 | 0.02908 | -0.009 | 38.258
7.5 | 1.174 | 0.03083 | -0.01 | 38.081
8 | 1.235 | 0.03273 | -0.012 | 37.721
8.5 | 1.294 | 0.0348 | -0.013 | 37.176
9 | 1.352 | 0.03707 | -0.015 | 36.466
9.5 | 1.409 | 0.03954 | -0.016 | 35.631
10 | 1.464 | 0.04223 | -0.017 | 34.667
10.5 | 1.518 | 0.04516 | -0.019 | 33.614
11 | 1.57 | 0.04839 | -0.02 | 32.445
11.5 | 1.62 | 0.0519 | -0.022 | 31.217
12 | 1.668 | 0.05579 | -0.023 | 29.901
12.5 | 1.714 | 0.06 | -0.024 | 28.563
13 | 1.757 | 0.06469 | -0.026 | 27.151
13.5 | 1.796 | 0.06989 | -0.027 | 25.7
14 | 1.832 | 0.07568 | -0.028 | 24.21
14.5 | 1.864 | 0.08221 | -0.03 | 22.671
15 | 1.89 | 0.08964 | -0.031 | 21.083
15.5 | 1.874 | 0.09833 | -0.032 | 19.059
16 | 1.786 | 0.10886 | -0.033 | 16.407
16.5 | 1.516 | 0.17178 | -0.034 | 8.825
17 | 1.053 | 0.18062 | -0.012 | 5.829
17.5 | 1.083 | 0.20764 | -0.017 | 5.214
18 | 1.116 | 0.24549 | -0.023 | 4.544
18.5 | 1.152 | 0.28133 | -0.027 | 4.095
19 | 1.19 | 0.30356 | -0.031 | 3.919
19.5 | 1.224 | 0.31779 | -0.033 | 3.852
20 | 1.258 | 0.329 | -0.035 | 3.823

## 24. Re 250k Mach 0.50 (2)
BIGFOIL.COM POLAR EXPORT
TsAGI B 24.5% thick
TsAGI B 24.5% thick |  |  |  | Cl Max: | 0.7493 | at alpha= | 19.5 | deg
XFOIL ncrit=9 |  |  |  | L/D Max: | 21.0627 | at alpha= | 0.5 | deg
Re: | 250000 |  |  | Cd Min: | 0.218 | at alpha= | 20 | deg
Mach: | 0.5 |  |  | Cl=0 at alpha= | -7.7469 | deg
|  |  |  | @ Cl=0.1, Cd= | 0.12933
|  |  |  | @ Cl=0.4, Cd= | 0.023248
|  |  |  | @ Cl=0.6, Cd= | 0.028641
alpha (deg) | Cl | Cd | Cm | Cl/Cd
-20 | -0.2338 | 0.2153 | -0.0514 | -1.0859
-19.5 | -0.2062 | 0.20963 | -0.0516 | -0.98364
-19 | -0.1876 | 0.20406 | -0.0543 | -0.91934
-18.5 | -0.1477 | 0.18996 | -0.0674 | -0.77753
-18 | -0.0715 | 0.17898 | -0.0847 | -0.39949
-17.5 | -0.003 | 0.16653 | -0.1044 | -0.018015
-17 | 0.0182 | 0.15713 | -0.1194 | 0.11583
-16.5 | 0.0763 | 0.14972 | -0.1244 | 0.50962
-15.5 | 0.092 | 0.12999 | -0.1387 | 0.70775
-15 | 0.1397 | 0.12603 | -0.1424 | 1.1085
-14.5 | 0.1476 | 0.11661 | -0.1488 | 1.2658
-14 | 0.1539 | 0.10836 | -0.1535 | 1.4203
-13 | 0.1002 | 0.08332 | -0.168 | 1.2026
-12.5 | 0.0445 | 0.06839 | -0.1767 | 0.65068
-12 | -0.0878 | 0.0488 | -0.1888 | -1.7992
-11.5 | -0.1346 | 0.0412 | -0.1892 | -3.267
-11 | -0.1354 | 0.03753 | -0.1861 | -3.6078
-10.5 | -0.1426 | 0.03398 | -0.1813 | -4.1966
-10 | -0.1345 | 0.03128 | -0.1759 | -4.2999
-9.5 | -0.116 | 0.02939 | -0.1704 | -3.9469
-9 | -0.0881 | 0.02769 | -0.1651 | -3.1817
-8.5 | -0.0591 | 0.02644 | -0.1596 | -2.2352
-8 | -0.0203 | 0.02536 | -0.155 | -0.80047
-7.5 | 0.0198 | 0.02447 | -0.1505 | 0.80915
-7 | 0.061 | 0.02368 | -0.1459 | 2.576
-6.5 | 0.1009 | 0.02312 | -0.1412 | 4.3642
-6 | 0.1374 | 0.02257 | -0.1357 | 6.0877
-5.5 | 0.1759 | 0.02209 | -0.1308 | 7.9629
-5 | 0.2033 | 0.02172 | -0.1237 | 9.36
-4.5 | 0.2428 | 0.02127 | -0.1189 | 11.4151
-4 | 0.2555 | 0.02102 | -0.1093 | 12.1551
-3.5 | 0.2748 | 0.02052 | -0.1009 | 13.3918
-3 | 0.2722 | 0.01994 | -0.0887 | 13.651
-2.5 | 0.2341 | 0.0192 | -0.0696 | 12.1927
-1 | 0.4386 | 0.02419 | -0.0633 | 18.1315
-0.5 | 0.4819 | 0.02596 | -0.0578 | 18.5632
0 | 0.5003 | 0.02733 | -0.0484 | 18.3059
0.5 | 0.6045 | 0.0287 | -0.0542 | 21.0627
1 | 0.5459 | 0.03054 | -0.0328 | 17.8749
1.5 | 0.653 | 0.03224 | -0.0392 | 20.2543
2 | 0.6446 | 0.03537 | -0.0297 | 18.2245
2.5 | 0.6791 | 0.03702 | -0.0274 | 18.3441
3.5 | 0.6289 | 0.04524 | -0.0116 | 13.9014
4.5 | 0.6179 | 0.05439 | -0.0048 | 11.3605
6 | 0.4753 | 0.08497 | 0.0009 | 5.5937
7.5 | 0.511 | 0.10532 | -0.008 | 4.8519
8 | 0.5479 | 0.10531 | -0.005 | 5.2027
8.5 | 0.51 | 0.11451 | -0.003 | 4.4538
9 | 0.5388 | 0.11569 | -0.0002 | 4.6573
9.5 | 0.5798 | 0.11545 | 0.0027 | 5.0221
10 | 0.5383 | 0.12557 | 0.0037 | 4.2869
10.5 | 0.5801 | 0.12521 | 0.0065 | 4.633
11 | 0.5415 | 0.1355 | 0.0068 | 3.9963
11.5 | 0.5788 | 0.1358 | 0.0093 | 4.2622
12 | 0.5508 | 0.14508 | 0.0092 | 3.7965
12.5 | 0.5811 | 0.14647 | 0.0112 | 3.9674
13 | 0.6193 | 0.14686 | 0.0135 | 4.2169
13.5 | 0.5884 | 0.15689 | 0.0126 | 3.7504
14 | 0.6288 | 0.15689 | 0.0148 | 4.0079
14.5 | 0.6021 | 0.16678 | 0.0134 | 3.6101
15 | 0.6391 | 0.16729 | 0.0152 | 3.8203
15.5 | 0.6216 | 0.1762 | 0.0138 | 3.5278
16 | 0.6525 | 0.17765 | 0.015 | 3.673
16.5 | 0.6928 | 0.1778 | 0.0169 | 3.8965
17 | 0.6701 | 0.18777 | 0.0143 | 3.5687
17.5 | 0.7067 | 0.18849 | 0.0157 | 3.7493
18 | 0.6895 | 0.19805 | 0.013 | 3.4814
18.5 | 0.7235 | 0.19917 | 0.014 | 3.6326
19 | 0.7119 | 0.20814 | 0.0112 | 3.4203
19.5 | 0.7493 | 0.20846 | 0.0123 | 3.5945
20 | 0.7372 | 0.218 | 0.009 | 3.3817

## 25. Re 500k Mach 0.00 (1)
BIGFOIL.COM POLAR EXPORT
TsAGI B 24.5% thick
TsAGI B 24.5% thick |  |  |  | Cl Max: | 2.112 | at alpha= | 20 | deg
JavaFoil+Calcfoil stall+Eppler ext transition |  |  |  | L/D Max: | 64.947 | at alpha= | 8.5 | deg
Re: | 500000 |  |  | Cd Min: | 0.00948 | at alpha= | -2 | deg
Mach: | 0 |  |  | Cl=0 at alpha= | -1.1894 | deg
|  |  |  | @ Cl=0.1, Cd= | 0.0097892
|  |  |  | @ Cl=0.4, Cd= | 0.010969
|  |  |  | @ Cl=0.6, Cd= | 0.012088
alpha (deg) | Cl | Cd | Cm | Cl/Cd
-20 | -1.39 | 0.15509 | 0.034 | -8.966
-19.5 | -1.389 | 0.14675 | 0.034 | -9.467
-19 | -1.386 | 0.13862 | 0.034 | -10.001
-18.5 | -1.382 | 0.13055 | 0.034 | -10.584
-18 | -1.375 | 0.1225 | 0.034 | -11.226
-17.5 | -1.367 | 0.11456 | 0.034 | -11.935
-17 | -1.358 | 0.10676 | 0.034 | -12.716
-16.5 | -1.346 | 0.09861 | 0.034 | -13.65
-16 | -1.333 | 0.09044 | 0.034 | -14.742
-15.5 | -1.321 | 0.08169 | 0.034 | -16.167
-15 | -1.312 | 0.07138 | 0.035 | -18.375
-14.5 | -1.316 | 0.05684 | 0.036 | -23.156
-14 | -1.361 | 0.03636 | 0.039 | -37.421
-13.5 | -1.358 | 0.03011 | 0.039 | -45.095
-13 | -1.333 | 0.02714 | 0.039 | -49.12
-12.5 | -1.3 | 0.02523 | 0.038 | -51.514
-12 | -1.261 | 0.02383 | 0.037 | -52.917
-11.5 | -1.219 | 0.02265 | 0.037 | -53.818
-11 | -1.174 | 0.02164 | 0.036 | -54.232
-10.5 | -1.126 | 0.02076 | 0.035 | -54.252
-10 | -1.076 | 0.01975 | 0.034 | -54.46
-9.5 | -1.024 | 0.019 | 0.033 | -53.882
-9 | -0.97 | 0.01833 | 0.032 | -52.905
-8.5 | -0.914 | 0.0175 | 0.031 | -52.231
-8 | -0.857 | 0.01749 | 0.03 | -49.008
-7.5 | -0.799 | 0.01696 | 0.029 | -47.09
-7 | -0.739 | 0.01649 | 0.028 | -44.839
-6.5 | -0.679 | 0.01604 | 0.026 | -42.329
-6 | -0.618 | 0.01563 | 0.025 | -39.523
-5.5 | -0.556 | 0.01525 | 0.024 | -36.42
-5 | -0.493 | 0.0149 | 0.023 | -33.073
-4.5 | -0.429 | 0.01457 | 0.022 | -29.463
-4 | -0.366 | 0.01426 | 0.021 | -25.629
-3.5 | -0.301 | 0.01398 | 0.019 | -21.553
-3 | -0.237 | 0.0137 | 0.018 | -17.271
-2.5 | -0.172 | 0.01338 | 0.017 | -12.828
-2 | -0.106 | 0.00948 | 0.016 | -11.204
-1.5 | -0.041 | 0.00954 | 0.014 | -4.275
-1 | 0.025 | 0.00963 | 0.013 | 2.556
-0.5 | 0.09 | 0.00974 | 0.012 | 9.237
0 | 0.153 | 0.01005 | 0.01 | 15.268
0.5 | 0.217 | 0.01024 | 0.009 | 21.225
1 | 0.281 | 0.01047 | 0.008 | 26.851
1.5 | 0.344 | 0.01072 | 0.007 | 32.107
2 | 0.407 | 0.011 | 0.005 | 37.015
2.5 | 0.47 | 0.01132 | 0.004 | 41.488
3 | 0.532 | 0.01166 | 0.003 | 45.583
3.5 | 0.593 | 0.01204 | 0.001 | 49.274
4 | 0.654 | 0.01246 | 0 | 52.518
4.5 | 0.715 | 0.0129 | -0.001 | 55.409
5 | 0.775 | 0.0134 | -0.003 | 57.832
5.5 | 0.835 | 0.01394 | -0.004 | 59.896
6 | 0.894 | 0.01452 | -0.005 | 61.591
6.5 | 0.953 | 0.01516 | -0.007 | 62.873
7 | 1.012 | 0.01584 | -0.008 | 63.882
7.5 | 1.069 | 0.01657 | -0.009 | 64.529
8 | 1.127 | 0.01737 | -0.011 | 64.853
8.5 | 1.184 | 0.01822 | -0.012 | 64.947
9 | 1.24 | 0.01915 | -0.013 | 64.735
9.5 | 1.296 | 0.02014 | -0.015 | 64.333
10 | 1.351 | 0.0212 | -0.016 | 63.721
10.5 | 1.405 | 0.02235 | -0.017 | 62.895
11 | 1.459 | 0.02356 | -0.019 | 61.943
11.5 | 1.513 | 0.02487 | -0.02 | 60.831
12 | 1.565 | 0.02626 | -0.021 | 59.608
12.5 | 1.617 | 0.02772 | -0.022 | 58.342
13 | 1.669 | 0.02933 | -0.024 | 56.894
13.5 | 1.719 | 0.03102 | -0.025 | 55.43
14 | 1.769 | 0.0328 | -0.026 | 53.933
14.5 | 1.818 | 0.03471 | -0.028 | 52.377
15 | 1.866 | 0.03672 | -0.029 | 50.818
15.5 | 1.908 | 0.03889 | -0.03 | 49.05
16 | 1.943 | 0.04113 | -0.031 | 47.224
16.5 | 1.975 | 0.04358 | -0.032 | 45.311
17 | 2.004 | 0.04614 | -0.034 | 43.429
17.5 | 2.03 | 0.04889 | -0.035 | 41.524
18 | 2.053 | 0.05177 | -0.036 | 39.663
18.5 | 2.073 | 0.0549 | -0.037 | 37.754
19 | 2.089 | 0.05811 | -0.038 | 35.955
19.5 | 2.102 | 0.06163 | -0.04 | 34.111
20 | 2.112 | 0.06534 | -0.041 | 32.32

## 26. Re 500k Mach 0.00 (2)
BIGFOIL.COM POLAR EXPORT
TsAGI B 24.5% thick
TsAGI B 24.5% thick |  |  |  | Cl Max: | 1.4774 | at alpha= | 16.5 | deg
XFOIL ncrit=9 |  |  |  | L/D Max: | 51.1813 | at alpha= | 7.5 | deg
Re: | 500000 |  |  | Cd Min: | 0.08128 | at alpha= | 20 | deg
Mach: | 0 |  |  | Cl=0 at alpha= | -6.5 | deg
|  |  |  | @ Cl=0.1, Cd= | 0.014034
|  |  |  | @ Cl=0.4, Cd= | 0.01333
|  |  |  | @ Cl=0.6, Cd= | 0.016116
alpha (deg) | Cl | Cd | Cm | Cl/Cd
-20 | -0.8996 | 0.07332 | -0.096 | -12.2695
-19.5 | -0.9117 | 0.0666 | -0.0979 | -13.6892
-19 | -0.9168 | 0.06111 | -0.0988 | -15.0025
-18.5 | -0.9208 | 0.05595 | -0.0991 | -16.4576
-18 | -0.9241 | 0.05133 | -0.0985 | -18.0031
-17.5 | -0.9276 | 0.04713 | -0.097 | -19.6817
-17 | -0.9007 | 0.04294 | -0.1 | -20.9758
-16.5 | -0.8615 | 0.03872 | -0.1037 | -22.2495
-16 | -0.8019 | 0.03511 | -0.111 | -22.8396
-15 | -0.6787 | 0.02982 | -0.124 | -22.7599
-14.5 | -0.6491 | 0.02801 | -0.1232 | -23.1739
-14 | -0.6163 | 0.0266 | -0.1223 | -23.1692
-13.5 | -0.5807 | 0.02533 | -0.1215 | -22.9254
-13 | -0.547 | 0.02399 | -0.1203 | -22.8012
-12.5 | -0.5064 | 0.02303 | -0.1197 | -21.9887
-12 | -0.4671 | 0.02185 | -0.1191 | -21.3776
-11 | -0.3762 | 0.02008 | -0.1191 | -18.7351
-10.5 | -0.3309 | 0.01932 | -0.1188 | -17.1273
-10 | -0.287 | 0.01867 | -0.1179 | -15.3723
-9.5 | -0.245 | 0.01795 | -0.1167 | -13.649
-9 | -0.2016 | 0.01739 | -0.1154 | -11.5929
-8.5 | -0.1586 | 0.01691 | -0.114 | -9.3791
-8 | -0.1177 | 0.01639 | -0.1121 | -7.1812
-7.5 | -0.0784 | 0.01589 | -0.1098 | -4.9339
-7 | -0.0387 | 0.01547 | -0.1075 | -2.5016
-6.5 | 0 | 0.01507 | -0.1049 | 0
-6 | 0.0368 | 0.01469 | -0.1018 | 2.5051
-5.5 | 0.0746 | 0.01437 | -0.0989 | 5.1914
-5 | 0.1063 | 0.01395 | -0.0948 | 7.6201
-4.5 | 0.1389 | 0.01362 | -0.0908 | 10.1982
-4 | 0.1624 | 0.0131 | -0.0849 | 12.3969
-3 | 0.158 | 0.0116 | -0.0629 | 13.6207
-2.5 | 0.1403 | 0.01088 | -0.0478 | 12.8952
-2 | 0.1919 | 0.01113 | -0.0466 | 17.2417
-1.5 | 0.25 | 0.01162 | -0.0468 | 21.5146
-1 | 0.294 | 0.01205 | -0.044 | 24.3983
0 | 0.3669 | 0.01293 | -0.0357 | 28.3759
0.5 | 0.4488 | 0.01392 | -0.0407 | 32.2414
1 | 0.5356 | 0.01516 | -0.0465 | 35.3298
1.5 | 0.5794 | 0.01587 | -0.0437 | 36.5091
2 | 0.6741 | 0.017 | -0.0514 | 39.6529
2.5 | 0.7193 | 0.01725 | -0.0495 | 41.6986
3 | 0.7312 | 0.01729 | -0.0412 | 42.2903
3.5 | 0.789 | 0.0177 | -0.0423 | 44.5763
4 | 0.7913 | 0.01777 | -0.0322 | 44.5301
4.5 | 0.8463 | 0.01804 | -0.0329 | 46.9124
5 | 0.896 | 0.01845 | -0.0327 | 48.5637
5.5 | 0.9009 | 0.01868 | -0.0237 | 48.2281
6 | 0.9528 | 0.01907 | -0.0242 | 49.9633
6.5 | 0.9911 | 0.01955 | -0.0222 | 50.6957
7 | 1.0091 | 0.02004 | -0.0165 | 50.3543
7.5 | 1.0528 | 0.02057 | -0.0161 | 51.1813
8 | 1.0647 | 0.02137 | -0.0094 | 49.8222
8.5 | 1.1104 | 0.02203 | -0.0102 | 50.404
9 | 1.1488 | 0.02286 | -0.0097 | 50.2537
9.5 | 1.1679 | 0.02387 | -0.005 | 48.9275
10 | 1.2076 | 0.02492 | -0.0058 | 48.4591
10.5 | 1.2427 | 0.02613 | -0.0056 | 47.5584
11.5 | 1.302 | 0.02891 | -0.0036 | 45.0363
12 | 1.3369 | 0.03044 | -0.0043 | 43.9192
12.5 | 1.3737 | 0.03174 | -0.0045 | 43.2798
13 | 1.4002 | 0.03422 | -0.0054 | 40.9176
13.5 | 1.4392 | 0.03622 | -0.008 | 39.735
14 | 1.4613 | 0.03821 | -0.007 | 38.2439
14.5 | 1.4569 | 0.04126 | -0.0029 | 35.3102
15 | 1.4656 | 0.04343 | 0.0003 | 33.7463
15.5 | 1.4691 | 0.04617 | 0.0035 | 31.8194
16 | 1.4635 | 0.04983 | 0.0067 | 29.3699
16.5 | 1.4774 | 0.05182 | 0.009 | 28.5102
17 | 1.4664 | 0.05628 | 0.0119 | 26.0554
17.5 | 1.4633 | 0.06015 | 0.0141 | 24.3275
18 | 1.4723 | 0.06286 | 0.0159 | 23.4219
18.5 | 1.4542 | 0.06855 | 0.0179 | 21.2137
19 | 1.4695 | 0.07076 | 0.0192 | 20.7674
19.5 | 1.4442 | 0.0775 | 0.0207 | 18.6348
20 | 1.4468 | 0.08128 | 0.0216 | 17.8002

## 27. Re 500k Mach 0.10 (1)
BIGFOIL.COM POLAR EXPORT
TsAGI B 24.5% thick
TsAGI B 24.5% thick |  |  |  | Cl Max: | 2.105 | at alpha= | 20 | deg
JavaFoil+Calcfoil stall+Eppler ext transition |  |  |  | L/D Max: | 64.397 | at alpha= | 8.5 | deg
Re: | 500000 |  |  | Cd Min: | 0.00952 | at alpha= | -2 | deg
Mach: | 0.1 |  |  | Cl=0 at alpha= | -1.1894 | deg
|  |  |  | @ Cl=0.1, Cd= | 0.00983
|  |  |  | @ Cl=0.4, Cd= | 0.01104
|  |  |  | @ Cl=0.6, Cd= | 0.012168
alpha (deg) | Cl | Cd | Cm | Cl/Cd
-20 | -1.362 | 0.1591 | 0.034 | -8.564
-19.5 | -1.364 | 0.15064 | 0.033 | -9.055
-19 | -1.364 | 0.14232 | 0.033 | -9.582
-18.5 | -1.361 | 0.13411 | 0.033 | -10.151
-18 | -1.357 | 0.12592 | 0.033 | -10.778
-17.5 | -1.351 | 0.11796 | 0.033 | -11.455
-17 | -1.343 | 0.11009 | 0.033 | -12.2
-16.5 | -1.333 | 0.10202 | 0.033 | -13.063
-16 | -1.321 | 0.09398 | 0.033 | -14.056
-15.5 | -1.309 | 0.08552 | 0.034 | -15.301
-15 | -1.298 | 0.07613 | 0.034 | -17.044
-14.5 | -1.293 | 0.06428 | 0.035 | -20.114
-14 | -1.326 | 0.04362 | 0.038 | -30.395
-13.5 | -1.348 | 0.03178 | 0.039 | -42.412
-13 | -1.33 | 0.02794 | 0.039 | -47.586
-12.5 | -1.299 | 0.0258 | 0.038 | -50.349
-12 | -1.262 | 0.02425 | 0.038 | -52.02
-11.5 | -1.221 | 0.023 | 0.037 | -53.075
-11 | -1.176 | 0.02191 | 0.036 | -53.678
-10.5 | -1.129 | 0.02079 | 0.035 | -54.287
-10 | -1.079 | 0.01997 | 0.034 | -54.029
-9.5 | -1.027 | 0.01919 | 0.033 | -53.499
-9 | -0.973 | 0.01849 | 0.032 | -52.628
-8.5 | -0.918 | 0.01765 | 0.031 | -51.979
-8 | -0.86 | 0.01762 | 0.03 | -48.827
-7.5 | -0.802 | 0.01709 | 0.029 | -46.918
-7 | -0.742 | 0.0166 | 0.028 | -44.728
-6.5 | -0.682 | 0.01614 | 0.027 | -42.253
-6 | -0.62 | 0.01572 | 0.025 | -39.458
-5.5 | -0.558 | 0.01534 | 0.024 | -36.378
-5 | -0.495 | 0.01498 | 0.023 | -33.049
-4.5 | -0.431 | 0.01464 | 0.022 | -29.47
-4 | -0.367 | 0.01433 | 0.021 | -25.622
-3.5 | -0.303 | 0.01405 | 0.019 | -21.55
-3 | -0.238 | 0.01376 | 0.018 | -17.274
-2.5 | -0.172 | 0.01345 | 0.017 | -12.817
-2 | -0.107 | 0.00952 | 0.016 | -11.21
-1.5 | -0.041 | 0.00958 | 0.014 | -4.277
-1 | 0.025 | 0.00967 | 0.013 | 2.557
-0.5 | 0.09 | 0.00978 | 0.012 | 9.241
0 | 0.154 | 0.0101 | 0.011 | 15.251
0.5 | 0.218 | 0.0103 | 0.009 | 21.194
1 | 0.282 | 0.01053 | 0.008 | 26.798
1.5 | 0.346 | 0.0108 | 0.007 | 32.027
2 | 0.409 | 0.01108 | 0.005 | 36.909
2.5 | 0.472 | 0.0114 | 0.004 | 41.354
3 | 0.534 | 0.01175 | 0.003 | 45.417
3.5 | 0.596 | 0.01214 | 0.001 | 49.06
4 | 0.657 | 0.01257 | 0 | 52.283
4.5 | 0.718 | 0.01302 | -0.001 | 55.131
5 | 0.778 | 0.01354 | -0.003 | 57.502
5.5 | 0.838 | 0.01408 | -0.004 | 59.544
6 | 0.898 | 0.01467 | -0.005 | 61.201
6.5 | 0.957 | 0.01532 | -0.007 | 62.455
7 | 1.016 | 0.01601 | -0.008 | 63.418
7.5 | 1.074 | 0.01677 | -0.009 | 64.016
8 | 1.131 | 0.01758 | -0.011 | 64.333
8.5 | 1.188 | 0.01845 | -0.012 | 64.397
9 | 1.245 | 0.0194 | -0.013 | 64.154
9.5 | 1.301 | 0.02041 | -0.015 | 63.705
10 | 1.356 | 0.0215 | -0.016 | 63.075
10.5 | 1.411 | 0.02267 | -0.017 | 62.229
11 | 1.465 | 0.0239 | -0.019 | 61.289
11.5 | 1.518 | 0.02525 | -0.02 | 60.132
12 | 1.571 | 0.02667 | -0.021 | 58.903
12.5 | 1.623 | 0.02818 | -0.023 | 57.598
13 | 1.674 | 0.02981 | -0.024 | 56.166
13.5 | 1.725 | 0.03153 | -0.025 | 54.7
14 | 1.775 | 0.03338 | -0.026 | 53.172
14.5 | 1.824 | 0.03532 | -0.028 | 51.631
15 | 1.872 | 0.0374 | -0.029 | 50.045
15.5 | 1.913 | 0.03961 | -0.03 | 48.295
16 | 1.947 | 0.04193 | -0.031 | 46.437
16.5 | 1.978 | 0.04444 | -0.033 | 44.525
17 | 2.007 | 0.04704 | -0.034 | 42.661
17.5 | 2.032 | 0.04988 | -0.035 | 40.736
18 | 2.053 | 0.05282 | -0.036 | 38.88
18.5 | 2.072 | 0.05604 | -0.037 | 36.971
19 | 2.086 | 0.05941 | -0.039 | 35.12
19.5 | 2.097 | 0.063 | -0.04 | 33.291
20 | 2.105 | 0.06694 | -0.041 | 31.439

## 28. Re 500k Mach 0.10 (2)
BIGFOIL.COM POLAR EXPORT
TsAGI B 24.5% thick
TsAGI B 24.5% thick |  |  |  | Cl Max: | 1.4726 | at alpha= | 16.5 | deg
XFOIL ncrit=9 |  |  |  | L/D Max: | 50.3016 | at alpha= | 7.5 | deg
Re: | 500000 |  |  | Cd Min: | 0.08222 | at alpha= | 20 | deg
Mach: | 0.1 |  |  | Cl=0 at alpha= | -6.5317 | deg
|  |  |  | @ Cl=0.1, Cd= | 0.014166
|  |  |  | @ Cl=0.4, Cd= | 0.013396
|  |  |  | @ Cl=0.6, Cd= | 0.016199
alpha (deg) | Cl | Cd | Cm | Cl/Cd
-20 | -0.8676 | 0.07872 | -0.0947 | -11.0213
-19.5 | -0.8911 | 0.07002 | -0.0984 | -12.7264
-19 | -0.8962 | 0.06455 | -0.0991 | -13.8838
-18.5 | -0.9017 | 0.05901 | -0.0999 | -15.2805
-18 | -0.9072 | 0.05393 | -0.0998 | -16.8218
-17.5 | -0.9128 | 0.04932 | -0.0987 | -18.5077
-17 | -0.8865 | 0.0446 | -0.1025 | -19.8767
-16.5 | -0.8513 | 0.04004 | -0.1059 | -21.2612
-16 | -0.7897 | 0.03609 | -0.1141 | -21.8814
-15.5 | -0.7117 | 0.03249 | -0.1248 | -21.9052
-15 | -0.6732 | 0.03052 | -0.1262 | -22.0577
-14.5 | -0.6432 | 0.02868 | -0.1254 | -22.4268
-14 | -0.613 | 0.0271 | -0.1243 | -22.6199
-13.5 | -0.5776 | 0.02581 | -0.1234 | -22.3789
-13 | -0.5437 | 0.02437 | -0.1223 | -22.3102
-12.5 | -0.5044 | 0.02332 | -0.1215 | -21.6295
-12 | -0.4653 | 0.02212 | -0.1207 | -21.0353
-11.5 | -0.4159 | 0.0213 | -0.1214 | -19.5258
-11 | -0.3742 | 0.02029 | -0.1207 | -18.4426
-10.5 | -0.3286 | 0.01955 | -0.1203 | -16.8082
-10 | -0.2848 | 0.01883 | -0.1194 | -15.1248
-9.5 | -0.2434 | 0.0181 | -0.118 | -13.4475
-9 | -0.1978 | 0.01758 | -0.1171 | -11.2514
-8.5 | -0.1571 | 0.01701 | -0.1151 | -9.2357
-8 | -0.1148 | 0.01651 | -0.1135 | -6.9534
-7.5 | -0.0764 | 0.01599 | -0.1109 | -4.778
-7 | -0.0355 | 0.01559 | -0.1088 | -2.2771
-6.5 | 0.0024 | 0.01517 | -0.1059 | 0.15821
-6 | 0.0396 | 0.01479 | -0.1028 | 2.6775
-5.5 | 0.0768 | 0.01445 | -0.0997 | 5.3149
-5 | 0.1095 | 0.01405 | -0.0957 | 7.7936
-4.5 | 0.1421 | 0.01371 | -0.0916 | 10.3647
-4 | 0.1663 | 0.01321 | -0.0859 | 12.5889
-3.5 | 0.1793 | 0.01261 | -0.0779 | 14.2189
-3 | 0.1649 | 0.01173 | -0.0644 | 14.058
-2.5 | 0.1431 | 0.01096 | -0.0485 | 13.0566
-2 | 0.198 | 0.01124 | -0.0478 | 17.6157
-1.5 | 0.2507 | 0.01166 | -0.0468 | 21.5009
-1 | 0.2952 | 0.01211 | -0.0441 | 24.3765
-0.5 | 0.3396 | 0.01265 | -0.0414 | 26.8458
0 | 0.3643 | 0.01296 | -0.0348 | 28.1096
0.5 | 0.4479 | 0.01398 | -0.04 | 32.0386
1 | 0.5342 | 0.01521 | -0.0456 | 35.1216
1.5 | 0.5754 | 0.0159 | -0.0423 | 36.1887
2 | 0.6716 | 0.01707 | -0.0501 | 39.3439
2.5 | 0.7164 | 0.01734 | -0.0481 | 41.3149
3 | 0.7303 | 0.0174 | -0.0401 | 41.9713
3.5 | 0.787 | 0.01779 | -0.0409 | 44.2383
4 | 0.7906 | 0.01789 | -0.0311 | 44.1923
4.5 | 0.8452 | 0.01819 | -0.0316 | 46.4651
5 | 0.8927 | 0.01861 | -0.0309 | 47.9688
5.5 | 0.8999 | 0.01886 | -0.0223 | 47.7147
6 | 0.9516 | 0.01928 | -0.0228 | 49.3568
6.5 | 0.9564 | 0.01985 | -0.0141 | 48.1814
7 | 1.0077 | 0.02032 | -0.0151 | 49.5915
7.5 | 1.0508 | 0.02089 | -0.0146 | 50.3016
8 | 1.0643 | 0.02171 | -0.0082 | 49.0235
8.5 | 1.1084 | 0.02245 | -0.0088 | 49.3719
9 | 1.1466 | 0.02332 | -0.0082 | 49.1681
9.5 | 1.1658 | 0.02439 | -0.0036 | 47.7983
10 | 1.2047 | 0.02553 | -0.0043 | 47.1876
10.5 | 1.2403 | 0.02677 | -0.0041 | 46.3317
11 | 1.2631 | 0.0282 | -0.001 | 44.7908
11.5 | 1.2974 | 0.0298 | -0.0021 | 43.5369
12 | 1.3335 | 0.03132 | -0.0028 | 42.5766
12.5 | 1.3645 | 0.03302 | -0.0024 | 41.3234
13 | 1.3939 | 0.03544 | -0.0038 | 39.3313
13.5 | 1.4366 | 0.03716 | -0.0064 | 38.6598
14 | 1.4499 | 0.03989 | -0.005 | 36.3475
14.5 | 1.4486 | 0.04281 | -0.0012 | 33.8379
15 | 1.4669 | 0.04427 | 0.0015 | 33.1353
15.5 | 1.4553 | 0.04834 | 0.0053 | 30.1055
16 | 1.4543 | 0.05169 | 0.0083 | 28.135
16.5 | 1.4726 | 0.05335 | 0.0104 | 27.6026
17 | 1.4533 | 0.05867 | 0.0134 | 24.7708
17.5 | 1.4585 | 0.06178 | 0.0154 | 23.608
18 | 1.4498 | 0.06638 | 0.0175 | 21.8409
18.5 | 1.4418 | 0.07111 | 0.0192 | 20.2756
19 | 1.4575 | 0.07332 | 0.0204 | 19.8786
19.5 | 1.4286 | 0.08056 | 0.0218 | 17.7334
20 | 1.4501 | 0.08222 | 0.0227 | 17.6368

## 29. Re 500k Mach 0.25 (1)
BIGFOIL.COM POLAR EXPORT
TsAGI B 24.5% thick
TsAGI B 24.5% thick |  |  |  | Cl Max: | 2.052 | at alpha= | 19 | deg
JavaFoil+Calcfoil stall+Eppler ext transition |  |  |  | L/D Max: | 61.421 | at alpha= | 8 | deg
Re: | 500000 |  |  | Cd Min: | 0.00981 | at alpha= | -1.5 | deg
Mach: | 0.25 |  |  | Cl=0 at alpha= | -1.1866 | deg
|  |  |  | @ Cl=0.1, Cd= | 0.010073
|  |  |  | @ Cl=0.4, Cd= | 0.011437
|  |  |  | @ Cl=0.6, Cd= | 0.012647
alpha (deg) | Cl | Cd | Cm | Cl/Cd
-17.5 | -1.225 | 0.13833 | 0.032 | -8.857
-17 | -1.233 | 0.12909 | 0.032 | -9.555
-16.5 | -1.236 | 0.12052 | 0.032 | -10.258
-16 | -1.236 | 0.11193 | 0.032 | -11.045
-15.5 | -1.233 | 0.10373 | 0.032 | -11.883
-15 | -1.227 | 0.09545 | 0.032 | -12.852
-14.5 | -1.218 | 0.08705 | 0.032 | -13.998
-14 | -1.209 | 0.07801 | 0.032 | -15.501
-13.5 | -1.202 | 0.06782 | 0.033 | -17.724
-13 | -1.212 | 0.05213 | 0.035 | -23.253
-12.5 | -1.269 | 0.03149 | 0.038 | -40.293
-12 | -1.253 | 0.02744 | 0.038 | -45.668
-11.5 | -1.222 | 0.02529 | 0.037 | -48.323
-11 | -1.183 | 0.02357 | 0.037 | -50.199
-10.5 | -1.14 | 0.02228 | 0.036 | -51.189
-10 | -1.093 | 0.02121 | 0.035 | -51.546
-9.5 | -1.043 | 0.02027 | 0.034 | -51.443
-9 | -0.99 | 0.01983 | 0.033 | -49.925
-8.5 | -0.935 | 0.01908 | 0.032 | -49.015
-8 | -0.878 | 0.0184 | 0.031 | -47.737
-7.5 | -0.819 | 0.01778 | 0.03 | -46.097
-7 | -0.759 | 0.01723 | 0.028 | -44.083
-6.5 | -0.698 | 0.01671 | 0.027 | -41.778
-6 | -0.635 | 0.01624 | 0.026 | -39.134
-5.5 | -0.572 | 0.01582 | 0.025 | -36.161
-5 | -0.508 | 0.01542 | 0.024 | -32.909
-4.5 | -0.442 | 0.01506 | 0.022 | -29.385
-4 | -0.377 | 0.01472 | 0.021 | -25.6
-3.5 | -0.311 | 0.01442 | 0.02 | -21.54
-3 | -0.244 | 0.01413 | 0.019 | -17.272
-2.5 | -0.177 | 0.01383 | 0.017 | -12.796
-2 | -0.11 | 0.01341 | 0.016 | -8.183
-1.5 | -0.042 | 0.00981 | 0.015 | -4.288
-1 | 0.025 | 0.00991 | 0.013 | 2.563
-0.5 | 0.093 | 0.01003 | 0.012 | 9.254
0 | 0.158 | 0.01043 | 0.011 | 15.125
0.5 | 0.224 | 0.01065 | 0.009 | 20.984
1 | 0.289 | 0.01092 | 0.008 | 26.467
1.5 | 0.354 | 0.0112 | 0.007 | 31.593
2 | 0.418 | 0.01153 | 0.005 | 36.292
2.5 | 0.482 | 0.01188 | 0.004 | 40.587
3 | 0.546 | 0.01227 | 0.003 | 44.484
3.5 | 0.609 | 0.01271 | 0.001 | 47.908
4 | 0.672 | 0.01319 | 0 | 50.95
4.5 | 0.734 | 0.0137 | -0.001 | 53.56
5 | 0.796 | 0.01427 | -0.003 | 55.758
5.5 | 0.857 | 0.01488 | -0.004 | 57.587
6 | 0.918 | 0.01555 | -0.006 | 59.002
6.5 | 0.978 | 0.01627 | -0.007 | 60.103
7 | 1.037 | 0.01705 | -0.008 | 60.856
7.5 | 1.096 | 0.0179 | -0.01 | 61.252
8 | 1.155 | 0.0188 | -0.011 | 61.421
8.5 | 1.213 | 0.01979 | -0.012 | 61.285
9 | 1.27 | 0.02086 | -0.014 | 60.904
9.5 | 1.327 | 0.02198 | -0.015 | 60.378
10 | 1.383 | 0.02321 | -0.016 | 59.564
10.5 | 1.438 | 0.02453 | -0.018 | 58.628
11 | 1.493 | 0.02593 | -0.019 | 57.558
11.5 | 1.547 | 0.02745 | -0.02 | 56.35
12 | 1.6 | 0.02905 | -0.022 | 55.067
12.5 | 1.652 | 0.03079 | -0.023 | 53.653
13 | 1.703 | 0.03262 | -0.024 | 52.213
13.5 | 1.754 | 0.03461 | -0.026 | 50.679
14 | 1.803 | 0.03671 | -0.027 | 49.124
14.5 | 1.852 | 0.03894 | -0.028 | 47.555
15 | 1.899 | 0.04136 | -0.029 | 45.921
15.5 | 1.938 | 0.04387 | -0.031 | 44.173
16 | 1.968 | 0.04662 | -0.032 | 42.211
16.5 | 1.994 | 0.0495 | -0.033 | 40.28
17 | 2.015 | 0.05261 | -0.034 | 38.303
17.5 | 2.032 | 0.05589 | -0.036 | 36.358
18 | 2.044 | 0.05944 | -0.037 | 34.387
18.5 | 2.051 | 0.06326 | -0.038 | 32.421
19 | 2.052 | 0.06732 | -0.039 | 30.486
19.5 | 2.048 | 0.07178 | -0.04 | 28.535
20 | 2.038 | 0.07671 | -0.042 | 26.571

## 30. Re 500k Mach 0.25 (2)
BIGFOIL.COM POLAR EXPORT
TsAGI B 24.5% thick
TsAGI B 24.5% thick |  |  |  | Cl Max: | 1.4137 | at alpha= | 15.5 | deg
XFOIL ncrit=9 |  |  |  | L/D Max: | 45.619 | at alpha= | 6 | deg
Re: | 500000 |  |  | Cd Min: | 0.10703 | at alpha= | -19.5 | deg
Mach: | 0.25 |  |  | Cl=0 at alpha= | -6.7275 | deg
|  |  |  | @ Cl=0.1, Cd= | 0.014894
|  |  |  | @ Cl=0.4, Cd= | 0.013764
|  |  |  | @ Cl=0.6, Cd= | 0.016767
alpha (deg) | Cl | Cd | Cm | Cl/Cd
-19.5 | -0.6646 | 0.10703 | -0.084 | -6.2095
-19 | -0.7375 | 0.09035 | -0.0934 | -8.1627
-18.5 | -0.7604 | 0.08171 | -0.0969 | -9.3061
-18 | -0.7815 | 0.07354 | -0.0999 | -10.6269
-17.5 | -0.7988 | 0.06587 | -0.1027 | -12.1269
-17 | -0.7827 | 0.05617 | -0.1123 | -13.9345
-16.5 | -0.7678 | 0.04897 | -0.1179 | -15.679
-16 | -0.6996 | 0.04262 | -0.1314 | -16.4148
-15.5 | -0.6563 | 0.03807 | -0.1378 | -17.2393
-15 | -0.6351 | 0.0351 | -0.1376 | -18.094
-14.5 | -0.6117 | 0.0326 | -0.1367 | -18.7638
-14 | -0.5856 | 0.0304 | -0.1355 | -19.2632
-13.5 | -0.5583 | 0.02841 | -0.134 | -19.6515
-13 | -0.524 | 0.02683 | -0.1328 | -19.5304
-12.5 | -0.4888 | 0.02523 | -0.1316 | -19.3738
-12 | -0.4475 | 0.02399 | -0.1309 | -18.6536
-11.5 | -0.4073 | 0.02267 | -0.13 | -17.9665
-11 | -0.357 | 0.02175 | -0.1303 | -16.4138
-10.5 | -0.3175 | 0.02068 | -0.1286 | -15.353
-10 | -0.2743 | 0.01979 | -0.1274 | -13.8605
-9.5 | -0.2291 | 0.01911 | -0.1261 | -11.9885
-9 | -0.1883 | 0.01834 | -0.124 | -10.2672
-8.5 | -0.1454 | 0.01772 | -0.1221 | -8.2054
-8 | -0.1027 | 0.01719 | -0.12 | -5.9744
-7.5 | -0.0611 | 0.01671 | -0.1176 | -3.6565
-7 | -0.0212 | 0.01621 | -0.1149 | -1.3078
-6.5 | 0.0177 | 0.01577 | -0.1118 | 1.1224
-6 | 0.056 | 0.01538 | -0.1085 | 3.6411
-5.5 | 0.092 | 0.01497 | -0.1048 | 6.1456
-5 | 0.128 | 0.01463 | -0.101 | 8.7491
-4.5 | 0.1593 | 0.01423 | -0.0962 | 11.1947
-4 | 0.187 | 0.01382 | -0.0908 | 13.5311
-3.5 | 0.2066 | 0.0133 | -0.0838 | 15.5338
-3 | 0.2036 | 0.0125 | -0.0723 | 16.288
-2.5 | 0.1709 | 0.0116 | -0.0545 | 14.7328
-2 | 0.1989 | 0.01148 | -0.0479 | 17.3258
-1.5 | 0.2409 | 0.01181 | -0.0442 | 20.398
-1 | 0.2903 | 0.01234 | -0.042 | 23.5251
-0.5 | 0.3251 | 0.01277 | -0.0369 | 25.4581
0.5 | 0.4359 | 0.01424 | -0.0351 | 30.611
1 | 0.5184 | 0.01547 | -0.0393 | 33.51
1.5 | 0.5587 | 0.01623 | -0.0355 | 34.4239
2 | 0.6557 | 0.01749 | -0.0426 | 37.49
2.5 | 0.7033 | 0.0179 | -0.0408 | 39.2905
3 | 0.7276 | 0.01811 | -0.0348 | 40.1767
3.5 | 0.7773 | 0.01846 | -0.0337 | 42.1073
4 | 0.7841 | 0.01869 | -0.0244 | 41.9529
4.5 | 0.8396 | 0.01915 | -0.0249 | 43.8433
5 | 0.838 | 0.01957 | -0.0144 | 42.8206
5.5 | 0.8931 | 0.02005 | -0.0153 | 44.5436
6 | 0.9434 | 0.02068 | -0.0153 | 45.619
6.5 | 0.9476 | 0.0214 | -0.0069 | 44.2804
7 | 0.998 | 0.0221 | -0.0076 | 45.1584
7.5 | 1.0372 | 0.02294 | -0.0063 | 45.2136
8 | 1.0508 | 0.02408 | -0.0007 | 43.6379
8.5 | 1.0955 | 0.02506 | -0.0012 | 43.7151
9 | 1.1276 | 0.02634 | 0.0005 | 42.8094
9.5 | 1.146 | 0.02791 | 0.004 | 41.0606
10 | 1.1886 | 0.02912 | 0.0033 | 40.8173
10.5 | 1.2151 | 0.03105 | 0.0046 | 39.1337
11 | 1.2344 | 0.03317 | 0.0069 | 37.2144
11.5 | 1.2791 | 0.03436 | 0.0056 | 37.2264
12 | 1.3011 | 0.03729 | 0.0055 | 34.8914
12.5 | 1.323 | 0.04009 | 0.0062 | 33.0007
13 | 1.3636 | 0.04181 | 0.0045 | 32.6142
13.5 | 1.3839 | 0.04589 | 0.0024 | 30.1569
14 | 1.4037 | 0.04829 | 0.0036 | 29.0681
14.5 | 1.3994 | 0.05189 | 0.0072 | 26.9686
15 | 1.3915 | 0.05601 | 0.0105 | 24.8438
15.5 | 1.4137 | 0.05751 | 0.0128 | 24.5818
16 | 1.3868 | 0.06365 | 0.016 | 21.7879
16.5 | 1.3881 | 0.06735 | 0.0181 | 20.6102
17 | 1.3863 | 0.07138 | 0.0202 | 19.4214
17.5 | 1.3667 | 0.07746 | 0.0221 | 17.6439
18 | 1.3945 | 0.07864 | 0.0235 | 17.7327
18.5 | 1.3437 | 0.08834 | 0.0248 | 15.2106
19 | 1.3687 | 0.08991 | 0.0259 | 15.223
19.5 | 1.3186 | 0.09999 | 0.0264 | 13.1873
20 | 1.3441 | 0.10158 | 0.0271 | 13.2319

## 31. Re 500k Mach 0.50 (1)
BIGFOIL.COM POLAR EXPORT
TsAGI B 24.5% thick
TsAGI B 24.5% thick |  |  |  | Cl Max: | 1.909 | at alpha= | 15 | deg
JavaFoil+Calcfoil stall+Eppler ext transition |  |  |  | L/D Max: | 49.537 | at alpha= | 6.5 | deg
Re: | 500000 |  |  | Cd Min: | 0.01105 | at alpha= | -1 | deg
Mach: | 0.5 |  |  | Cl=0 at alpha= | -1.1867 | deg
|  |  |  | @ Cl=0.1, Cd= | 0.011213
|  |  |  | @ Cl=0.4, Cd= | 0.013414
|  |  |  | @ Cl=0.6, Cd= | 0.01503
alpha (deg) | Cl | Cd | Cm | Cl/Cd
-20 | -1.11 | 0.24513 | 0.036 | -4.528
-19.5 | -1.08 | 0.24147 | 0.035 | -4.471
-19 | -1.051 | 0.23431 | 0.034 | -4.485
-18.5 | -1.022 | 0.22617 | 0.034 | -4.52
-18 | -0.992 | 0.22592 | 0.033 | -4.39
-17.5 | -0.963 | 0.21645 | 0.032 | -4.45
-17 | -0.933 | 0.20972 | 0.031 | -4.448
-16.5 | -0.904 | 0.2007 | 0.031 | -4.504
-16 | -0.874 | 0.19841 | 0.029 | -4.404
-15.5 | -0.845 | 0.19101 | 0.029 | -4.423
-15 | -0.815 | 0.18514 | 0.028 | -4.401
-14.5 | -0.786 | 0.179 | 0.027 | -4.389
-14 | -0.756 | 0.17127 | 0.026 | -4.411
-13.5 | -0.727 | 0.16774 | 0.025 | -4.331
-13 | -0.696 | 0.16343 | 0.024 | -4.262
-12.5 | -0.667 | 0.15114 | 0.023 | -4.41
-12 | -0.637 | 0.1474 | 0.022 | -4.321
-11.5 | -0.607 | 0.13434 | 0.02 | -4.519
-11 | -0.577 | 0.12005 | 0.019 | -4.809
-10.5 | -0.789 | 0.0877 | 0.024 | -8.994
-10 | -0.859 | 0.07271 | 0.026 | -11.82
-9.5 | -0.88 | 0.06037 | 0.028 | -14.572
-9 | -0.972 | 0.03075 | 0.035 | -31.6
-8.5 | -0.968 | 0.02529 | 0.035 | -38.274
-8 | -0.928 | 0.0233 | 0.034 | -39.826
-7.5 | -0.878 | 0.02188 | 0.033 | -40.105
-7 | -0.821 | 0.02075 | 0.032 | -39.583
-6.5 | -0.76 | 0.01977 | 0.03 | -38.462
-6 | -0.696 | 0.01895 | 0.029 | -36.718
-5.5 | -0.629 | 0.01824 | 0.028 | -34.483
-5 | -0.56 | 0.01762 | 0.026 | -31.781
-4.5 | -0.489 | 0.01708 | 0.025 | -28.649
-4 | -0.418 | 0.01661 | 0.023 | -25.146
-3.5 | -0.345 | 0.0162 | 0.022 | -21.287
-3 | -0.271 | 0.01583 | 0.021 | -17.128
-2.5 | -0.197 | 0.0155 | 0.019 | -12.702
-2 | -0.122 | 0.01518 | 0.018 | -8.045
-1.5 | -0.047 | 0.01478 | 0.016 | -3.175
-1 | 0.028 | 0.01105 | 0.015 | 2.558
-0.5 | 0.103 | 0.01122 | 0.013 | 9.204
0 | 0.173 | 0.01212 | 0.012 | 14.317
0.5 | 0.246 | 0.01247 | 0.01 | 19.698
1 | 0.317 | 0.01288 | 0.009 | 24.638
1.5 | 0.388 | 0.01333 | 0.007 | 29.137
2 | 0.459 | 0.01383 | 0.006 | 33.176
2.5 | 0.529 | 0.01439 | 0.004 | 36.727
3 | 0.598 | 0.01501 | 0.003 | 39.838
3.5 | 0.667 | 0.0157 | 0.001 | 42.462
4 | 0.734 | 0.01645 | 0 | 44.653
4.5 | 0.802 | 0.01728 | -0.002 | 46.406
5 | 0.868 | 0.01819 | -0.003 | 47.732
5.5 | 0.934 | 0.01917 | -0.005 | 48.719
6 | 0.999 | 0.02027 | -0.006 | 49.268
6.5 | 1.063 | 0.02146 | -0.008 | 49.537
7 | 1.126 | 0.02277 | -0.009 | 49.451
7.5 | 1.188 | 0.02419 | -0.011 | 49.114
8 | 1.249 | 0.02573 | -0.012 | 48.542
8.5 | 1.309 | 0.02743 | -0.013 | 47.717
9 | 1.368 | 0.02927 | -0.015 | 46.726
9.5 | 1.425 | 0.03132 | -0.016 | 45.492
10 | 1.481 | 0.03352 | -0.018 | 44.169
10.5 | 1.535 | 0.03595 | -0.019 | 42.702
11 | 1.587 | 0.03857 | -0.021 | 41.159
11.5 | 1.638 | 0.04152 | -0.022 | 39.454
12 | 1.686 | 0.0447 | -0.024 | 37.722
12.5 | 1.732 | 0.04823 | -0.025 | 35.92
13 | 1.775 | 0.0521 | -0.026 | 34.078
13.5 | 1.815 | 0.05645 | -0.028 | 32.154
14 | 1.851 | 0.06128 | -0.029 | 30.21
14.5 | 1.883 | 0.06676 | -0.03 | 28.203
15 | 1.909 | 0.07304 | -0.032 | 26.135
15.5 | 1.893 | 0.0803 | -0.033 | 23.57
16 | 1.804 | 0.08913 | -0.034 | 20.235
16.5 | 1.521 | 0.15418 | -0.034 | 9.866
17 | 1.053 | 0.16144 | -0.013 | 6.522
17.5 | 1.083 | 0.18292 | -0.018 | 5.921
18 | 1.199 | 0.21763 | -0.037 | 5.508
18.5 | 1.152 | 0.2316 | -0.027 | 4.975
19 | 1.19 | 0.24769 | -0.031 | 4.803
19.5 | 1.224 | 0.25798 | -0.033 | 4.746
20 | 1.258 | 0.26548 | -0.035 | 4.738

## 32. Re 500k Mach 0.50 (2)
BIGFOIL.COM POLAR EXPORT
TsAGI B 24.5% thick
TsAGI B 24.5% thick |  |  |  | Cl Max: | 0.9233 | at alpha= | 10 | deg
XFOIL ncrit=9 |  |  |  | L/D Max: | 28.0638 | at alpha= | 3 | deg
Re: | 500000 |  |  | Cd Min: | 0.14647 | at alpha= | -17 | deg
Mach: | 0.5 |  |  | Cl=0 at alpha= | -7.4891 | deg
|  |  |  | @ Cl=0.1, Cd= | 0.018258
|  |  |  | @ Cl=0.4, Cd= | 0.016763
|  |  |  | @ Cl=0.6, Cd= | 0.021902
alpha (deg) | Cl | Cd | Cm | Cl/Cd
-17 | -0.016 | 0.14647 | -0.1137 | -0.10924
-16.5 | -0.0087 | 0.13797 | -0.1183 | -0.063057
-16 | 0.0097 | 0.13183 | -0.1218 | 0.07358
-14.5 | -0.061 | 0.09559 | -0.1405 | -0.63814
-14 | -0.2071 | 0.07089 | -0.1553 | -2.9214
-13.5 | -0.2793 | 0.05633 | -0.1651 | -4.9583
-13 | -0.2977 | 0.04822 | -0.1696 | -6.1738
-12.5 | -0.3047 | 0.04189 | -0.1717 | -7.2738
-12 | -0.3085 | 0.03626 | -0.1723 | -8.508
-11.5 | -0.2932 | 0.03244 | -0.1713 | -9.0382
-11 | -0.2663 | 0.02953 | -0.1698 | -9.0179
-10.5 | -0.2387 | 0.02716 | -0.1668 | -8.7887
-10 | -0.201 | 0.02539 | -0.1641 | -7.9165
-9.5 | -0.1656 | 0.0238 | -0.1604 | -6.958
-9 | -0.123 | 0.02257 | -0.1573 | -5.4497
-8.5 | -0.0832 | 0.02149 | -0.1533 | -3.8716
-8 | -0.0425 | 0.02057 | -0.1493 | -2.0661
-7.5 | -0.0009 | 0.01975 | -0.1452 | -0.04557
-7 | 0.0403 | 0.01909 | -0.1408 | 2.1111
-6.5 | 0.0816 | 0.01854 | -0.1364 | 4.4013
-6 | 0.1188 | 0.01797 | -0.1311 | 6.611
-5.5 | 0.1582 | 0.01755 | -0.1262 | 9.0142
-5 | 0.1928 | 0.01711 | -0.1203 | 11.2683
-4.5 | 0.2275 | 0.01676 | -0.1145 | 13.574
-4 | 0.2584 | 0.01641 | -0.1079 | 15.7465
-3.5 | 0.2857 | 0.01607 | -0.1006 | 17.7785
-3 | 0.3085 | 0.01575 | -0.0926 | 19.5873
-2.5 | 0.3148 | 0.01522 | -0.0815 | 20.6833
-2 | 0.2898 | 0.01439 | -0.0645 | 20.139
-1.5 | 0.2257 | 0.01343 | -0.0393 | 16.8057
-1 | 0.2655 | 0.01386 | -0.0328 | 19.1558
-0.5 | 0.3081 | 0.01454 | -0.0273 | 21.1898
0 | 0.3429 | 0.01533 | -0.0204 | 22.3679
1 | 0.4254 | 0.0174 | -0.0098 | 24.4483
1.5 | 0.4533 | 0.01846 | -0.0025 | 24.5558
2 | 0.5408 | 0.02025 | -0.0066 | 26.7062
2.5 | 0.5806 | 0.02141 | -0.0021 | 27.1182
3 | 0.6508 | 0.02319 | -0.0044 | 28.0638
3.5 | 0.6528 | 0.02412 | 0.0054 | 27.0647
4 | 0.7068 | 0.02539 | 0.0053 | 27.8377
4.5 | 0.6981 | 0.02698 | 0.0156 | 25.8747
5 | 0.7531 | 0.02839 | 0.0145 | 26.5269
5.5 | 0.7842 | 0.03066 | 0.0162 | 25.5773
6 | 0.7846 | 0.0328 | 0.0234 | 23.9207
6.5 | 0.839 | 0.03414 | 0.0225 | 24.5753
7 | 0.8317 | 0.03842 | 0.0267 | 21.6476
7.5 | 0.8498 | 0.04064 | 0.0304 | 20.9104
8 | 0.8581 | 0.04518 | 0.0311 | 18.9929
8.5 | 0.8708 | 0.04893 | 0.0329 | 17.7969
9 | 0.88 | 0.05209 | 0.0365 | 16.8938
9.5 | 0.8634 | 0.05933 | 0.0363 | 14.5525
10 | 0.9233 | 0.06009 | 0.0354 | 15.3653
10.5 | 0.8315 | 0.07182 | 0.0413 | 11.5776
11.5 | 0.8338 | 0.08488 | 0.0377 | 9.8233
12.5 | 0.8387 | 0.09724 | 0.0358 | 8.6251

## 33. Re 750k Mach 0.00 (1)
BIGFOIL.COM POLAR EXPORT
TsAGI B 24.5% thick
TsAGI B 24.5% thick |  |  |  | Cl Max: | 2.121 | at alpha= | 20 | deg
JavaFoil+Calcfoil stall+Eppler ext transition |  |  |  | L/D Max: | 75.111 | at alpha= | 8.5 | deg
Re: | 750000 |  |  | Cd Min: | 0.00835 | at alpha= | -2 | deg
Mach: | 0 |  |  | Cl=0 at alpha= | -1.1894 | deg
|  |  |  | @ Cl=0.1, Cd= | 0.0085944
|  |  |  | @ Cl=0.4, Cd= | 0.0095371
|  |  |  | @ Cl=0.6, Cd= | 0.010478
alpha (deg) | Cl | Cd | Cm | Cl/Cd
-19.5 | -1.401 | 0.13411 | 0.035 | -10.447
-19 | -1.399 | 0.12594 | 0.035 | -11.109
-18.5 | -1.396 | 0.11773 | 0.035 | -11.857
-18 | -1.391 | 0.10949 | 0.035 | -12.707
-17.5 | -1.385 | 0.1012 | 0.035 | -13.69
-17 | -1.379 | 0.09259 | 0.036 | -14.892
-16.5 | -1.372 | 0.08306 | 0.036 | -16.521
-16 | -1.368 | 0.07241 | 0.037 | -18.892
-15.5 | -1.377 | 0.05732 | 0.038 | -24.033
-15 | -1.415 | 0.03859 | 0.04 | -36.658
-14.5 | -1.418 | 0.0313 | 0.041 | -45.324
-14 | -1.402 | 0.02793 | 0.04 | -50.194
-13.5 | -1.376 | 0.02577 | 0.04 | -53.391
-13 | -1.343 | 0.02417 | 0.039 | -55.581
-12.5 | -1.306 | 0.02282 | 0.038 | -57.232
-12 | -1.266 | 0.02173 | 0.038 | -58.236
-11.5 | -1.222 | 0.02077 | 0.037 | -58.844
-11 | -1.176 | 0.0197 | 0.036 | -59.706
-10.5 | -1.128 | 0.01893 | 0.035 | -59.598
-10 | -1.077 | 0.01824 | 0.034 | -59.073
-9.5 | -1.025 | 0.01756 | 0.033 | -58.363
-9 | -0.971 | 0.01694 | 0.032 | -57.285
-8.5 | -0.915 | 0.01618 | 0.031 | -56.545
-8 | -0.858 | 0.01567 | 0.03 | -54.748
-7.5 | -0.799 | 0.01518 | 0.029 | -52.672
-7 | -0.74 | 0.01453 | 0.028 | -50.929
-6.5 | -0.679 | 0.01468 | 0.026 | -46.28
-6 | -0.618 | 0.01429 | 0.025 | -43.255
-5.5 | -0.556 | 0.01394 | 0.024 | -39.887
-5 | -0.493 | 0.0136 | 0.023 | -36.259
-4.5 | -0.43 | 0.0133 | 0.022 | -32.294
-4 | -0.366 | 0.013 | 0.021 | -28.125
-3.5 | -0.301 | 0.01273 | 0.019 | -23.672
-3 | -0.237 | 0.01247 | 0.018 | -18.987
-2.5 | -0.172 | 0.01216 | 0.017 | -14.114
-2 | -0.106 | 0.00835 | 0.016 | -12.74
-1.5 | -0.041 | 0.00839 | 0.014 | -4.87
-1 | 0.025 | 0.00847 | 0.013 | 2.913
-0.5 | 0.09 | 0.00856 | 0.012 | 10.53
0 | 0.154 | 0.00878 | 0.011 | 17.562
0.5 | 0.218 | 0.00894 | 0.009 | 24.438
1 | 0.283 | 0.00912 | 0.008 | 30.963
1.5 | 0.346 | 0.00934 | 0.007 | 37.058
2 | 0.409 | 0.00957 | 0.005 | 42.768
2.5 | 0.472 | 0.00984 | 0.004 | 47.978
3 | 0.535 | 0.01014 | 0.003 | 52.727
3.5 | 0.597 | 0.01046 | 0.001 | 57.037
4 | 0.658 | 0.01082 | 0 | 60.817
4.5 | 0.719 | 0.01121 | -0.001 | 64.191
5 | 0.78 | 0.01164 | -0.003 | 67.036
5.5 | 0.84 | 0.0121 | -0.004 | 69.406
6 | 0.9 | 0.01261 | -0.005 | 71.384
6.5 | 0.959 | 0.01316 | -0.007 | 72.855
7 | 1.018 | 0.01375 | -0.008 | 74.002
7.5 | 1.076 | 0.0144 | -0.009 | 74.735
8 | 1.134 | 0.0151 | -0.011 | 75.065
8.5 | 1.191 | 0.01585 | -0.012 | 75.111
9 | 1.247 | 0.01668 | -0.013 | 74.77
9.5 | 1.303 | 0.01757 | -0.015 | 74.171
10 | 1.359 | 0.01851 | -0.016 | 73.382
10.5 | 1.413 | 0.01955 | -0.017 | 72.312
11 | 1.468 | 0.02064 | -0.019 | 71.12
11.5 | 1.521 | 0.02183 | -0.02 | 69.698
12 | 1.574 | 0.02309 | -0.021 | 68.178
12.5 | 1.626 | 0.02443 | -0.023 | 66.56
13 | 1.678 | 0.02589 | -0.024 | 64.798
13.5 | 1.729 | 0.02741 | -0.025 | 63.059
14 | 1.779 | 0.02907 | -0.027 | 61.171
14.5 | 1.828 | 0.03081 | -0.028 | 59.323
15 | 1.876 | 0.0327 | -0.029 | 57.365
15.5 | 1.917 | 0.03467 | -0.03 | 55.298
16 | 1.952 | 0.0368 | -0.032 | 53.053
16.5 | 1.984 | 0.03906 | -0.033 | 50.81
17 | 2.014 | 0.04147 | -0.034 | 48.56
17.5 | 2.04 | 0.04401 | -0.035 | 46.35
18 | 2.063 | 0.04675 | -0.036 | 44.121
18.5 | 2.082 | 0.04968 | -0.038 | 41.916
19 | 2.098 | 0.05277 | -0.039 | 39.766
19.5 | 2.111 | 0.05605 | -0.04 | 37.665
20 | 2.121 | 0.05964 | -0.041 | 35.56

## 34. Re 750k Mach 0.00 (2)
BIGFOIL.COM POLAR EXPORT
TsAGI B 24.5% thick
TsAGI B 24.5% thick |  |  |  | Cl Max: | 1.4854 | at alpha= | 18 | deg
XFOIL ncrit=9 |  |  |  | L/D Max: | 52.6545 | at alpha= | 6.5 | deg
Re: | 750000 |  |  | Cd Min: | 0.08192 | at alpha= | 20 | deg
Mach: | 0 |  |  | Cl=0 at alpha= | -6.0739 | deg
|  |  |  | @ Cl=0.1, Cd= | 0.012544
|  |  |  | @ Cl=0.4, Cd= | 0.011298
|  |  |  | @ Cl=0.6, Cd= | 0.013545
alpha (deg) | Cl | Cd | Cm | Cl/Cd
-20 | -0.9617 | 0.06749 | -0.0945 | -14.2495
-19.5 | -0.9713 | 0.06095 | -0.0963 | -15.936
-19 | -0.9923 | 0.05393 | -0.0972 | -18.3998
-18.5 | -0.9998 | 0.04872 | -0.0968 | -20.5213
-18 | -1 | 0.04463 | -0.0955 | -22.4065
-17.5 | -0.9585 | 0.04081 | -0.1004 | -23.4869
-17 | -0.9315 | 0.03631 | -0.1026 | -25.6541
-16.5 | -0.8647 | 0.03267 | -0.1112 | -26.4677
-16 | -0.7856 | 0.03022 | -0.1205 | -25.996
-15.5 | -0.7675 | 0.02786 | -0.1188 | -27.5485
-15 | -0.7374 | 0.02641 | -0.1175 | -27.9212
-14.5 | -0.7061 | 0.02507 | -0.116 | -28.1651
-14 | -0.6788 | 0.02355 | -0.114 | -28.8238
-13.5 | -0.6437 | 0.02247 | -0.1126 | -28.6471
-13 | -0.6101 | 0.02133 | -0.1109 | -28.6029
-12 | -0.5333 | 0.01953 | -0.1081 | -27.3067
-11.5 | -0.4908 | 0.01879 | -0.1072 | -26.1203
-11 | -0.449 | 0.01802 | -0.1061 | -24.9168
-10.5 | -0.4031 | 0.01741 | -0.1055 | -23.1534
-10 | -0.3558 | 0.01675 | -0.1053 | -21.2418
-9.5 | -0.3077 | 0.01619 | -0.1049 | -19.0056
-8.5 | -0.2116 | 0.01517 | -0.104 | -13.9486
-7.5 | -0.1215 | 0.01434 | -0.1015 | -8.4728
-7 | -0.0776 | 0.01399 | -0.0999 | -5.5468
-6.5 | -0.0346 | 0.01363 | -0.0981 | -2.5385
-6 | 0.006 | 0.0133 | -0.0957 | 0.45113
-5.5 | 0.0457 | 0.01298 | -0.0931 | 3.5208
-5 | 0.0838 | 0.01266 | -0.0901 | 6.6193
-4.5 | 0.1201 | 0.0124 | -0.0867 | 9.6855
-4 | 0.1537 | 0.01203 | -0.0828 | 12.7764
-3.5 | 0.1805 | 0.01167 | -0.0775 | 15.467
-3 | 0.1981 | 0.01114 | -0.0703 | 17.7828
-2 | 0.1542 | 0.00956 | -0.0391 | 16.1297
-1.5 | 0.1506 | 0.00928 | -0.0266 | 16.2284
-1 | 0.1833 | 0.00933 | -0.0216 | 19.6463
-0.5 | 0.2071 | 0.0095 | -0.0148 | 21.8
0 | 0.231 | 0.00967 | -0.008 | 23.8883
0.5 | 0.2897 | 0.01003 | -0.0087 | 28.8833
1 | 0.3274 | 0.0105 | -0.0049 | 31.181
1.5 | 0.3494 | 0.01081 | 0.0022 | 32.3219
2 | 0.4437 | 0.01172 | -0.0061 | 37.8584
2.5 | 0.5314 | 0.0129 | -0.0127 | 41.1938
3 | 0.6048 | 0.01359 | -0.0166 | 44.5033
3.5 | 0.6079 | 0.0137 | -0.0064 | 44.3723
4 | 0.6647 | 0.01421 | -0.0075 | 46.7769
4.5 | 0.7185 | 0.01456 | -0.008 | 49.3475
5 | 0.7541 | 0.01502 | -0.0049 | 50.2064
5.5 | 0.7749 | 0.01542 | 0.0008 | 50.2529
6 | 0.8282 | 0.01588 | 0 | 52.1537
6.5 | 0.8688 | 0.0165 | 0.0013 | 52.6545
7 | 0.8809 | 0.01713 | 0.0082 | 51.4244
7.5 | 0.9327 | 0.01773 | 0.007 | 52.6058
8 | 0.9771 | 0.01859 | 0.0068 | 52.5605
8.5 | 0.982 | 0.01957 | 0.0144 | 50.1788
9 | 1.0335 | 0.02039 | 0.0125 | 50.6866
9.5 | 1.0785 | 0.0215 | 0.0114 | 50.1628
10 | 1.1142 | 0.0227 | 0.012 | 49.0837
10.5 | 1.1281 | 0.02406 | 0.0167 | 46.8869
11 | 1.17 | 0.02545 | 0.0153 | 45.9725
11.5 | 1.2077 | 0.02696 | 0.0145 | 44.796
12 | 1.2414 | 0.02855 | 0.0144 | 43.4816
12.5 | 1.2509 | 0.03079 | 0.0185 | 40.6268
13 | 1.2879 | 0.03255 | 0.0169 | 39.5668
13.5 | 1.321 | 0.03465 | 0.0155 | 38.1241
14 | 1.3477 | 0.03718 | 0.0148 | 36.248
14.5 | 1.3725 | 0.0397 | 0.0145 | 34.5718
15 | 1.3883 | 0.04266 | 0.0158 | 32.5434
15.5 | 1.4161 | 0.04517 | 0.0143 | 31.3505
16 | 1.4387 | 0.04852 | 0.0126 | 29.6517
16.5 | 1.4623 | 0.05207 | 0.0104 | 28.0833
17 | 1.4791 | 0.05556 | 0.0096 | 26.6217
17.5 | 1.4825 | 0.05939 | 0.0108 | 24.9621
18 | 1.4854 | 0.06271 | 0.0127 | 23.6868
18.5 | 1.4763 | 0.06753 | 0.0146 | 21.8614
19 | 1.4703 | 0.07199 | 0.0163 | 20.4237
19.5 | 1.4603 | 0.07707 | 0.0176 | 18.9477
20 | 1.4526 | 0.08192 | 0.0188 | 17.7319

## 35. Re 750k Mach 0.10 (1)
BIGFOIL.COM POLAR EXPORT
TsAGI B 24.5% thick
TsAGI B 24.5% thick |  |  |  | Cl Max: | 2.113 | at alpha= | 20 | deg
JavaFoil+Calcfoil stall+Eppler ext transition |  |  |  | L/D Max: | 74.445 | at alpha= | 8.5 | deg
Re: | 750000 |  |  | Cd Min: | 0.00839 | at alpha= | -2 | deg
Mach: | 0.1 |  |  | Cl=0 at alpha= | -1.1894 | deg
|  |  |  | @ Cl=0.1, Cd= | 0.0086223
|  |  |  | @ Cl=0.4, Cd= | 0.0095981
|  |  |  | @ Cl=0.6, Cd= | 0.010556
alpha (deg) | Cl | Cd | Cm | Cl/Cd
-19.5 | -1.375 | 0.13829 | 0.035 | -9.94
-19 | -1.375 | 0.13007 | 0.035 | -10.573
-18.5 | -1.374 | 0.12179 | 0.035 | -11.283
-18 | -1.371 | 0.11352 | 0.035 | -12.081
-17.5 | -1.367 | 0.10527 | 0.035 | -12.988
-17 | -1.362 | 0.09685 | 0.035 | -14.061
-16.5 | -1.355 | 0.08789 | 0.035 | -15.416
-16 | -1.349 | 0.07797 | 0.036 | -17.302
-15.5 | -1.35 | 0.06576 | 0.037 | -20.525
-15 | -1.377 | 0.04683 | 0.039 | -29.402
-14.5 | -1.404 | 0.03353 | 0.04 | -41.876
-14 | -1.394 | 0.02909 | 0.04 | -47.93
-13.5 | -1.372 | 0.02648 | 0.04 | -51.822
-13 | -1.342 | 0.02466 | 0.039 | -54.419
-12.5 | -1.306 | 0.02324 | 0.038 | -56.212
-12 | -1.267 | 0.02209 | 0.038 | -57.332
-11.5 | -1.224 | 0.02087 | 0.037 | -58.651
-11 | -1.179 | 0.01995 | 0.036 | -59.071
-10.5 | -1.131 | 0.01913 | 0.035 | -59.128
-10 | -1.08 | 0.01842 | 0.034 | -58.654
-9.5 | -1.028 | 0.01773 | 0.033 | -57.98
-9 | -0.974 | 0.01691 | 0.032 | -57.602
-8.5 | -0.918 | 0.01632 | 0.031 | -56.257
-8 | -0.861 | 0.01578 | 0.03 | -54.571
-7.5 | -0.803 | 0.01527 | 0.029 | -52.557
-7 | -0.743 | 0.01518 | 0.028 | -48.936
-6.5 | -0.682 | 0.01477 | 0.027 | -46.206
-6 | -0.621 | 0.01437 | 0.025 | -43.209
-5.5 | -0.558 | 0.01402 | 0.024 | -39.843
-5 | -0.495 | 0.01367 | 0.023 | -36.236
-4.5 | -0.432 | 0.01337 | 0.022 | -32.294
-4 | -0.367 | 0.01307 | 0.021 | -28.117
-3.5 | -0.303 | 0.0128 | 0.02 | -23.663
-3 | -0.238 | 0.01252 | 0.018 | -18.989
-2.5 | -0.173 | 0.01223 | 0.017 | -14.101
-2 | -0.107 | 0.00839 | 0.016 | -12.742
-1.5 | -0.041 | 0.00843 | 0.014 | -4.87
-1 | 0.025 | 0.0085 | 0.013 | 2.914
-0.5 | 0.091 | 0.00859 | 0.012 | 10.54
0 | 0.155 | 0.00882 | 0.011 | 17.548
0.5 | 0.219 | 0.00899 | 0.009 | 24.413
1 | 0.284 | 0.00918 | 0.008 | 30.918
1.5 | 0.348 | 0.0094 | 0.007 | 36.977
2 | 0.411 | 0.00964 | 0.005 | 42.662
2.5 | 0.474 | 0.00992 | 0.004 | 47.833
3 | 0.537 | 0.01022 | 0.003 | 52.537
3.5 | 0.599 | 0.01055 | 0.001 | 56.779
4 | 0.661 | 0.01092 | 0 | 60.553
4.5 | 0.722 | 0.01131 | -0.001 | 63.87
5 | 0.783 | 0.01175 | -0.003 | 66.645
5.5 | 0.844 | 0.01222 | -0.004 | 69.006
6 | 0.903 | 0.01274 | -0.005 | 70.918
6.5 | 0.963 | 0.01331 | -0.007 | 72.352
7 | 1.022 | 0.01391 | -0.008 | 73.449
7.5 | 1.08 | 0.01457 | -0.01 | 74.117
8 | 1.138 | 0.01529 | -0.011 | 74.436
8.5 | 1.195 | 0.01606 | -0.012 | 74.445
9 | 1.252 | 0.0169 | -0.014 | 74.07
9.5 | 1.308 | 0.01781 | -0.015 | 73.444
10 | 1.364 | 0.01878 | -0.016 | 72.593
10.5 | 1.419 | 0.01983 | -0.018 | 71.535
11 | 1.473 | 0.02094 | -0.019 | 70.328
11.5 | 1.527 | 0.02217 | -0.02 | 68.853
12 | 1.58 | 0.02345 | -0.021 | 67.358
12.5 | 1.632 | 0.02484 | -0.023 | 65.696
13 | 1.683 | 0.02633 | -0.024 | 63.931
13.5 | 1.734 | 0.0279 | -0.025 | 62.158
14 | 1.784 | 0.0296 | -0.027 | 60.27
14.5 | 1.833 | 0.03137 | -0.028 | 58.43
15 | 1.881 | 0.03331 | -0.029 | 56.468
15.5 | 1.922 | 0.03533 | -0.03 | 54.406
16 | 1.957 | 0.03753 | -0.032 | 52.139
16.5 | 1.988 | 0.03982 | -0.033 | 49.928
17 | 2.016 | 0.04231 | -0.034 | 47.655
17.5 | 2.041 | 0.04492 | -0.035 | 45.446
18 | 2.063 | 0.04776 | -0.037 | 43.189
18.5 | 2.081 | 0.05072 | -0.038 | 41.028
19 | 2.095 | 0.05397 | -0.039 | 38.822
19.5 | 2.106 | 0.05742 | -0.04 | 36.68
20 | 2.113 | 0.06114 | -0.041 | 34.565

## 36. Re 750k Mach 0.10 (2)
BIGFOIL.COM POLAR EXPORT
TsAGI B 24.5% thick
TsAGI B 24.5% thick |  |  |  | Cl Max: | 1.4753 | at alpha= | 18 | deg
XFOIL ncrit=9 |  |  |  | L/D Max: | 51.6741 | at alpha= | 7.5 | deg
Re: | 750000 |  |  | Cd Min: | 0.0841 | at alpha= | 20 | deg
Mach: | 0.1 |  |  | Cl=0 at alpha= | -6.1088 | deg
|  |  |  | @ Cl=0.1, Cd= | 0.012644
|  |  |  | @ Cl=0.4, Cd= | 0.011357
|  |  |  | @ Cl=0.6, Cd= | 0.013646
alpha (deg) | Cl | Cd | Cm | Cl/Cd
-20 | -0.9336 | 0.07231 | -0.0939 | -12.9111
-19.5 | -0.9488 | 0.06489 | -0.0963 | -14.6217
-19 | -0.9681 | 0.05765 | -0.0979 | -16.7927
-18.5 | -0.9813 | 0.0516 | -0.0981 | -19.0174
-18 | -0.985 | 0.04694 | -0.0973 | -20.9842
-17.5 | -0.9455 | 0.04252 | -0.1028 | -22.2366
-17 | -0.9184 | 0.03803 | -0.1049 | -24.1494
-16.5 | -0.8516 | 0.03371 | -0.1146 | -25.2625
-16 | -0.7788 | 0.03113 | -0.1229 | -25.0177
-15.5 | -0.7613 | 0.02867 | -0.1212 | -26.5539
-15 | -0.733 | 0.02705 | -0.1198 | -27.098
-14.5 | -0.7006 | 0.0257 | -0.1184 | -27.2607
-14 | -0.6755 | 0.02403 | -0.1162 | -28.1107
-13.5 | -0.6419 | 0.02283 | -0.1146 | -28.1165
-13 | -0.6066 | 0.02173 | -0.113 | -27.9153
-12.5 | -0.5693 | 0.02074 | -0.1115 | -27.4494
-12 | -0.5299 | 0.01985 | -0.1101 | -26.6952
-11.5 | -0.4898 | 0.01899 | -0.1088 | -25.7925
-11 | -0.4464 | 0.01826 | -0.1079 | -24.4469
-10.5 | -0.4022 | 0.01756 | -0.107 | -22.9043
-10 | -0.3539 | 0.01691 | -0.1068 | -20.9284
-9.5 | -0.3054 | 0.01636 | -0.1064 | -18.6675
-9 | -0.2549 | 0.01582 | -0.1065 | -16.1125
-8.5 | -0.2101 | 0.01528 | -0.1053 | -13.75
-8 | -0.1632 | 0.01488 | -0.1043 | -10.9677
-7.5 | -0.119 | 0.01445 | -0.1027 | -8.2353
-6.5 | -0.032 | 0.01373 | -0.0991 | -2.3307
-6 | 0.0089 | 0.0134 | -0.0967 | 0.66418
-5.5 | 0.0487 | 0.01307 | -0.0941 | 3.7261
-5 | 0.0863 | 0.01274 | -0.0909 | 6.7739
-4.5 | 0.1235 | 0.01248 | -0.0876 | 9.8958
-4 | 0.1571 | 0.01212 | -0.0836 | 12.962
-3.5 | 0.1838 | 0.01177 | -0.0782 | 15.616
-3 | 0.2033 | 0.01124 | -0.0714 | 18.0872
-2.5 | 0.1971 | 0.01046 | -0.0593 | 18.8432
-2 | 0.1601 | 0.00968 | -0.0403 | 16.5393
-1.5 | 0.1529 | 0.00933 | -0.027 | 16.388
-1 | 0.1792 | 0.00936 | -0.0205 | 19.1453
-0.5 | 0.2105 | 0.00959 | -0.0152 | 21.9499
0 | 0.2398 | 0.00976 | -0.0095 | 24.5697
0.5 | 0.2894 | 0.01009 | -0.0082 | 28.6819
1 | 0.3257 | 0.01057 | -0.0041 | 30.8136
2 | 0.4408 | 0.01179 | -0.0048 | 37.3876
2.5 | 0.5289 | 0.01294 | -0.0115 | 40.8733
3 | 0.6034 | 0.01368 | -0.0155 | 44.1082
3.5 | 0.6062 | 0.01383 | -0.0052 | 43.8322
4 | 0.6644 | 0.01432 | -0.0065 | 46.3966
4.5 | 0.7174 | 0.01471 | -0.0068 | 48.7695
5 | 0.7183 | 0.01504 | 0.0033 | 47.7593
5.5 | 0.7746 | 0.01559 | 0.0019 | 49.6857
6 | 0.8275 | 0.01609 | 0.0011 | 51.4295
6.5 | 0.8656 | 0.01678 | 0.0029 | 51.5852
7 | 0.8808 | 0.01739 | 0.0092 | 50.6498
7.5 | 0.9322 | 0.01804 | 0.0081 | 51.6741
8 | 0.9749 | 0.01899 | 0.0083 | 51.3375
8.5 | 0.982 | 0.01993 | 0.0154 | 49.2725
9 | 1.0329 | 0.02084 | 0.0136 | 49.5633
9.5 | 1.0757 | 0.02208 | 0.0128 | 48.7183
10 | 1.1116 | 0.02328 | 0.0134 | 47.7491
10.5 | 1.1263 | 0.02472 | 0.0179 | 45.5623
11 | 1.1665 | 0.02622 | 0.0167 | 44.4889
11.5 | 1.2058 | 0.0277 | 0.0158 | 43.5307
12 | 1.2379 | 0.02943 | 0.0158 | 42.0625
12.5 | 1.2466 | 0.03176 | 0.0199 | 39.2506
13 | 1.2836 | 0.03364 | 0.0182 | 38.157
13.5 | 1.3156 | 0.03585 | 0.017 | 36.6974
14 | 1.3452 | 0.03816 | 0.0162 | 35.2516
14.5 | 1.3671 | 0.04102 | 0.0159 | 33.3276
15 | 1.3804 | 0.04422 | 0.0174 | 31.2166
15.5 | 1.4082 | 0.04685 | 0.0158 | 30.0576
16 | 1.4312 | 0.0502 | 0.0141 | 28.51
16.5 | 1.4549 | 0.05371 | 0.012 | 27.0881
17 | 1.4694 | 0.05764 | 0.0111 | 25.4927
17.5 | 1.4711 | 0.06167 | 0.0123 | 23.8544
18 | 1.4753 | 0.06502 | 0.014 | 22.6899
18.5 | 1.4682 | 0.06967 | 0.0158 | 21.0736
19 | 1.4667 | 0.07361 | 0.0174 | 19.9253
19.5 | 1.451 | 0.07945 | 0.0187 | 18.2631
20 | 1.4453 | 0.0841 | 0.0198 | 17.1855

## 37. Re 750k Mach 0.25 (1)
BIGFOIL.COM POLAR EXPORT
TsAGI B 24.5% thick
TsAGI B 24.5% thick |  |  |  | Cl Max: | 2.061 | at alpha= | 19 | deg
JavaFoil+Calcfoil stall+Eppler ext transition |  |  |  | L/D Max: | 70.927 | at alpha= | 8 | deg
Re: | 750000 |  |  | Cd Min: | 0.00864 | at alpha= | -1.5 | deg
Mach: | 0.25 |  |  | Cl=0 at alpha= | -1.1866 | deg
|  |  |  | @ Cl=0.1, Cd= | 0.0088408
|  |  |  | @ Cl=0.4, Cd= | 0.0099295
|  |  |  | @ Cl=0.6, Cd= | 0.010973
alpha (deg) | Cl | Cd | Cm | Cl/Cd
-18 | -1.221 | 0.13677 | 0.033 | -8.928
-17.5 | -1.234 | 0.12783 | 0.033 | -9.651
-17 | -1.243 | 0.11869 | 0.033 | -10.473
-16.5 | -1.247 | 0.10987 | 0.033 | -11.352
-16 | -1.249 | 0.10098 | 0.033 | -12.368
-15.5 | -1.248 | 0.09245 | 0.034 | -13.496
-15 | -1.245 | 0.08332 | 0.034 | -14.944
-14.5 | -1.243 | 0.07314 | 0.034 | -17.001
-14 | -1.25 | 0.05973 | 0.036 | -20.931
-13.5 | -1.304 | 0.03698 | 0.039 | -35.258
-13 | -1.313 | 0.02938 | 0.04 | -44.693
-12.5 | -1.294 | 0.02614 | 0.039 | -49.506
-12 | -1.264 | 0.02418 | 0.038 | -52.283
-11.5 | -1.228 | 0.0227 | 0.038 | -54.086
-11 | -1.187 | 0.0215 | 0.037 | -55.217
-10.5 | -1.143 | 0.02044 | 0.036 | -55.935
-10 | -1.095 | 0.01952 | 0.035 | -56.108
-9.5 | -1.044 | 0.01852 | 0.034 | -56.379
-9 | -0.991 | 0.01779 | 0.033 | -55.717
-8.5 | -0.936 | 0.0171 | 0.032 | -54.738
-8 | -0.879 | 0.01629 | 0.031 | -53.968
-7.5 | -0.82 | 0.01627 | 0.03 | -50.419
-7 | -0.76 | 0.01575 | 0.028 | -48.247
-6.5 | -0.699 | 0.01528 | 0.027 | -45.709
-6 | -0.636 | 0.01484 | 0.026 | -42.839
-5.5 | -0.572 | 0.01445 | 0.025 | -39.59
-5 | -0.508 | 0.01409 | 0.024 | -36.047
-4.5 | -0.443 | 0.01374 | 0.023 | -32.219
-4 | -0.377 | 0.01343 | 0.021 | -28.063
-3.5 | -0.311 | 0.01315 | 0.02 | -23.638
-3 | -0.244 | 0.01286 | 0.019 | -18.98
-2.5 | -0.177 | 0.01257 | 0.017 | -14.084
-2 | -0.11 | 0.01217 | 0.016 | -9.023
-1.5 | -0.042 | 0.00864 | 0.015 | -4.882
-1 | 0.025 | 0.00871 | 0.014 | 2.92
-0.5 | 0.093 | 0.00881 | 0.012 | 10.553
0 | 0.159 | 0.0091 | 0.011 | 17.436
0.5 | 0.225 | 0.00928 | 0.009 | 24.211
1 | 0.29 | 0.0095 | 0.008 | 30.579
1.5 | 0.356 | 0.00974 | 0.007 | 36.523
2 | 0.421 | 0.01002 | 0.005 | 41.981
2.5 | 0.485 | 0.01033 | 0.004 | 46.962
3 | 0.549 | 0.01067 | 0.003 | 51.502
3.5 | 0.613 | 0.01105 | 0.001 | 55.471
4 | 0.676 | 0.01146 | 0 | 58.999
4.5 | 0.738 | 0.01191 | -0.001 | 62.029
5 | 0.801 | 0.0124 | -0.003 | 64.551
5.5 | 0.862 | 0.01293 | -0.004 | 66.667
6 | 0.923 | 0.01352 | -0.006 | 68.28
6.5 | 0.984 | 0.01415 | -0.007 | 69.523
7 | 1.044 | 0.01483 | -0.008 | 70.363
7.5 | 1.103 | 0.01559 | -0.01 | 70.762
8 | 1.162 | 0.01638 | -0.011 | 70.927
8.5 | 1.22 | 0.01726 | -0.012 | 70.663
9 | 1.277 | 0.01821 | -0.014 | 70.134
9.5 | 1.334 | 0.01923 | -0.015 | 69.396
10 | 1.391 | 0.02035 | -0.017 | 68.343
10.5 | 1.446 | 0.02152 | -0.018 | 67.205
11 | 1.501 | 0.02281 | -0.019 | 65.799
11.5 | 1.555 | 0.02417 | -0.021 | 64.331
12 | 1.608 | 0.02565 | -0.022 | 62.709
12.5 | 1.661 | 0.02724 | -0.023 | 60.974
13 | 1.712 | 0.02891 | -0.025 | 59.224
13.5 | 1.763 | 0.03073 | -0.026 | 57.357
14 | 1.813 | 0.03265 | -0.027 | 55.524
14.5 | 1.861 | 0.03475 | -0.028 | 53.556
15 | 1.909 | 0.03696 | -0.03 | 51.639
15.5 | 1.947 | 0.03931 | -0.031 | 49.531
16 | 1.977 | 0.04185 | -0.032 | 47.249
16.5 | 2.003 | 0.04459 | -0.034 | 44.922
17 | 2.025 | 0.04747 | -0.035 | 42.652
17.5 | 2.041 | 0.0506 | -0.036 | 40.339
18 | 2.053 | 0.05397 | -0.037 | 38.042
18.5 | 2.06 | 0.05757 | -0.038 | 35.781
19 | 2.061 | 0.06148 | -0.04 | 33.523
19.5 | 2.056 | 0.06573 | -0.041 | 31.284
20 | 2.046 | 0.07042 | -0.042 | 29.057

## 38. Re 750k Mach 0.25 (2)
BIGFOIL.COM POLAR EXPORT
TsAGI B 24.5% thick
TsAGI B 24.5% thick |  |  |  | Cl Max: | 1.4201 | at alpha= | 17 | deg
XFOIL ncrit=9 |  |  |  | L/D Max: | 46.6135 | at alpha= | 6 | deg
Re: | 750000 |  |  | Cd Min: | 0.10281 | at alpha= | -20 | deg
Mach: | 0.25 |  |  | Cl=0 at alpha= | -6.2606 | deg
|  |  |  | @ Cl=0.1, Cd= | 0.013243
|  |  |  | @ Cl=0.4, Cd= | 0.01174
|  |  |  | @ Cl=0.6, Cd= | 0.014534
alpha (deg) | Cl | Cd | Cm | Cl/Cd
-20 | -0.7513 | 0.10281 | -0.0848 | -7.3077
-19.5 | -0.783 | 0.09239 | -0.0898 | -8.4749
-19 | -0.8179 | 0.08197 | -0.0946 | -9.978
-18.5 | -0.8454 | 0.0728 | -0.0982 | -11.6126
-17.5 | -0.8442 | 0.05513 | -0.1116 | -15.3129
-17 | -0.8274 | 0.0482 | -0.1171 | -17.166
-16.5 | -0.7579 | 0.04091 | -0.1325 | -18.526
-16 | -0.733 | 0.03715 | -0.1344 | -19.7308
-15.5 | -0.7178 | 0.03401 | -0.1334 | -21.1056
-15 | -0.6977 | 0.03143 | -0.1319 | -22.1985
-14.5 | -0.6777 | 0.02901 | -0.13 | -23.3609
-14 | -0.6488 | 0.02718 | -0.1283 | -23.8705
-13.5 | -0.6231 | 0.02531 | -0.126 | -24.6187
-13 | -0.5899 | 0.02388 | -0.1241 | -24.7027
-12.5 | -0.5544 | 0.02261 | -0.1221 | -24.5201
-12 | -0.5182 | 0.02139 | -0.1202 | -24.2263
-11.5 | -0.478 | 0.02038 | -0.1185 | -23.4544
-11 | -0.4366 | 0.01942 | -0.117 | -22.482
-10.5 | -0.3923 | 0.01858 | -0.1157 | -21.1141
-10 | -0.3443 | 0.01788 | -0.1149 | -19.2562
-9.5 | -0.2953 | 0.01715 | -0.1144 | -17.2187
-9 | -0.2464 | 0.01651 | -0.1136 | -14.9243
-8.5 | -0.197 | 0.01603 | -0.1127 | -12.2895
-8 | -0.1524 | 0.01547 | -0.1109 | -9.8513
-7.5 | -0.1073 | 0.01502 | -0.1091 | -7.1438
-7 | -0.0628 | 0.01457 | -0.1071 | -4.3102
-6.5 | -0.0203 | 0.0142 | -0.1046 | -1.4296
-6 | 0.0221 | 0.01384 | -0.102 | 1.5968
-5.5 | 0.063 | 0.0135 | -0.0991 | 4.6667
-5 | 0.1018 | 0.01323 | -0.0958 | 7.6946
-4.5 | 0.1389 | 0.01288 | -0.092 | 10.7842
-4 | 0.1731 | 0.01261 | -0.0877 | 13.7272
-3.5 | 0.204 | 0.01225 | -0.0828 | 16.6531
-3 | 0.2257 | 0.01179 | -0.076 | 19.1433
-2 | 0.1953 | 0.01026 | -0.0473 | 19.0351
-1.5 | 0.1609 | 0.00966 | -0.0281 | 16.6563
-1 | 0.1747 | 0.00966 | -0.0187 | 18.0849
-0.5 | 0.2093 | 0.00983 | -0.0136 | 21.292
0 | 0.2508 | 0.01009 | -0.0101 | 24.8563
0.5 | 0.2819 | 0.01046 | -0.0045 | 26.9503
1 | 0.3143 | 0.01079 | 0.0009 | 29.1288
1.5 | 0.3904 | 0.01157 | -0.0029 | 33.7424
2 | 0.4255 | 0.01219 | 0.0017 | 34.9057
2.5 | 0.5142 | 0.01323 | -0.0046 | 38.8662
3 | 0.5924 | 0.01431 | -0.0089 | 41.3976
3.5 | 0.6002 | 0.01454 | 0.0005 | 41.2792
4 | 0.6595 | 0.01504 | -0.0007 | 43.8497
4.5 | 0.7076 | 0.01568 | 0.0001 | 45.1276
5 | 0.7132 | 0.01607 | 0.0092 | 44.3808
5.5 | 0.7706 | 0.01671 | 0.0079 | 46.1161
6 | 0.8176 | 0.01754 | 0.0082 | 46.6135
6.5 | 0.8229 | 0.01826 | 0.0166 | 45.0657
7 | 0.8764 | 0.01907 | 0.0153 | 45.957
7.5 | 0.9228 | 0.02017 | 0.0149 | 45.7511
8 | 0.9648 | 0.02123 | 0.0153 | 45.4451
8.5 | 0.9761 | 0.02236 | 0.0214 | 43.6538
9 | 1.0222 | 0.02378 | 0.0202 | 42.9857
9.5 | 1.0645 | 0.02519 | 0.0196 | 42.2588
10 | 1.0903 | 0.02681 | 0.0218 | 40.6677
10.5 | 1.1107 | 0.0286 | 0.0248 | 38.8357
11 | 1.1508 | 0.03043 | 0.0235 | 37.8179
11.5 | 1.184 | 0.03253 | 0.0231 | 36.3972
12 | 1.2125 | 0.03462 | 0.0238 | 35.0231
12.5 | 1.224 | 0.03723 | 0.027 | 32.8767
13 | 1.2547 | 0.03985 | 0.0257 | 31.4856
13.5 | 1.2841 | 0.04254 | 0.0247 | 30.1857
14 | 1.3086 | 0.04573 | 0.0238 | 28.6158
14.5 | 1.3298 | 0.04861 | 0.024 | 27.3565
15 | 1.3384 | 0.05249 | 0.0257 | 25.4982
15.5 | 1.3593 | 0.05614 | 0.0241 | 24.2127
16 | 1.3836 | 0.05962 | 0.0223 | 23.207
16.5 | 1.3987 | 0.06418 | 0.0206 | 21.7934
17 | 1.4201 | 0.06806 | 0.0188 | 20.8654
17.5 | 1.4159 | 0.07337 | 0.0192 | 19.2981
18 | 1.4149 | 0.07793 | 0.0202 | 18.156
18.5 | 1.4125 | 0.08231 | 0.0217 | 17.1607
19 | 1.4037 | 0.08753 | 0.0229 | 16.0368
19.5 | 1.3954 | 0.09271 | 0.0238 | 15.0512
20 | 1.3843 | 0.09841 | 0.0245 | 14.0667

## 39. Re 750k Mach 0.50 (1)
BIGFOIL.COM POLAR EXPORT
TsAGI B 24.5% thick
TsAGI B 24.5% thick |  |  |  | Cl Max: | 1.918 | at alpha= | 15 | deg
JavaFoil+Calcfoil stall+Eppler ext transition |  |  |  | L/D Max: | 56.822 | at alpha= | 6.5 | deg
Re: | 750000 |  |  | Cd Min: | 0.00972 | at alpha= | -1 | deg
Mach: | 0.5 |  |  | Cl=0 at alpha= | -1.1867 | deg
|  |  |  | @ Cl=0.1, Cd= | 0.0098544
|  |  |  | @ Cl=0.4, Cd= | 0.011647
|  |  |  | @ Cl=0.6, Cd= | 0.013062
alpha (deg) | Cl | Cd | Cm | Cl/Cd
-20 | -1.11 | 0.21868 | 0.036 | -5.076
-19.5 | -1.08 | 0.21753 | 0.035 | -4.963
-19 | -1.051 | 0.20859 | 0.034 | -5.038
-18.5 | -1.022 | 0.20125 | 0.034 | -5.08
-18 | -0.992 | 0.19968 | 0.033 | -4.967
-17.5 | -0.963 | 0.19909 | 0.032 | -4.838
-17 | -0.933 | 0.19087 | 0.031 | -4.887
-16.5 | -0.904 | 0.18421 | 0.031 | -4.908
-16 | -0.874 | 0.18015 | 0.03 | -4.851
-15.5 | -0.845 | 0.17457 | 0.029 | -4.839
-15 | -0.815 | 0.16836 | 0.028 | -4.84
-14.5 | -0.786 | 0.16251 | 0.027 | -4.835
-14 | -0.756 | 0.15538 | 0.026 | -4.863
-13.5 | -0.727 | 0.15192 | 0.025 | -4.783
-13 | -0.696 | 0.14661 | 0.024 | -4.751
-12.5 | -0.667 | 0.13508 | 0.023 | -4.935
-12 | -0.637 | 0.13028 | 0.022 | -4.889
-11.5 | -0.607 | 0.12297 | 0.02 | -4.938
-11 | -0.577 | 0.10785 | 0.019 | -5.354
-10.5 | -0.794 | 0.08087 | 0.026 | -9.822
-10 | -0.87 | 0.06511 | 0.028 | -13.362
-9.5 | -0.914 | 0.04663 | 0.031 | -19.591
-9 | -0.999 | 0.02526 | 0.036 | -39.571
-8.5 | -0.972 | 0.0228 | 0.035 | -42.641
-8 | -0.93 | 0.0212 | 0.034 | -43.866
-7.5 | -0.879 | 0.01997 | 0.033 | -44.007
-7 | -0.822 | 0.01896 | 0.032 | -43.374
-6.5 | -0.761 | 0.01807 | 0.03 | -42.116
-6 | -0.696 | 0.01732 | 0.029 | -40.214
-5.5 | -0.629 | 0.01667 | 0.028 | -37.765
-5 | -0.56 | 0.0161 | 0.026 | -34.81
-4.5 | -0.49 | 0.0156 | 0.025 | -31.398
-4 | -0.418 | 0.01516 | 0.024 | -27.57
-3.5 | -0.345 | 0.01477 | 0.022 | -23.358
-3 | -0.271 | 0.01442 | 0.021 | -18.812
-2.5 | -0.197 | 0.0141 | 0.019 | -13.973
-2 | -0.122 | 0.0138 | 0.018 | -8.856
-1.5 | -0.047 | 0.0134 | 0.016 | -3.504
-1 | 0.028 | 0.00972 | 0.015 | 2.914
-0.5 | 0.103 | 0.00986 | 0.013 | 10.49
0 | 0.174 | 0.01054 | 0.012 | 16.563
0.5 | 0.247 | 0.01084 | 0.01 | 22.798
1 | 0.319 | 0.01119 | 0.009 | 28.51
1.5 | 0.391 | 0.01159 | 0.007 | 33.707
2 | 0.461 | 0.01203 | 0.006 | 38.349
2.5 | 0.532 | 0.01253 | 0.004 | 42.439
3 | 0.601 | 0.01307 | 0.003 | 46
3.5 | 0.67 | 0.01368 | 0.001 | 48.996
4 | 0.739 | 0.01435 | 0 | 51.479
4.5 | 0.806 | 0.01508 | -0.002 | 53.459
5 | 0.873 | 0.0159 | -0.003 | 54.917
5.5 | 0.939 | 0.01677 | -0.005 | 56.008
6 | 1.005 | 0.01776 | -0.006 | 56.568
6.5 | 1.069 | 0.01881 | -0.008 | 56.822
7 | 1.132 | 0.01999 | -0.009 | 56.651
7.5 | 1.195 | 0.02126 | -0.011 | 56.194
8 | 1.256 | 0.02264 | -0.012 | 55.482
8.5 | 1.316 | 0.02419 | -0.014 | 54.413
9 | 1.375 | 0.02584 | -0.015 | 53.205
9.5 | 1.433 | 0.02771 | -0.017 | 51.701
10 | 1.489 | 0.02969 | -0.018 | 50.134
10.5 | 1.543 | 0.03194 | -0.019 | 48.314
11 | 1.596 | 0.03432 | -0.021 | 46.495
11.5 | 1.646 | 0.03703 | -0.022 | 44.466
12 | 1.695 | 0.03994 | -0.024 | 42.433
12.5 | 1.741 | 0.04321 | -0.025 | 40.286
13 | 1.784 | 0.04674 | -0.027 | 38.166
13.5 | 1.824 | 0.05081 | -0.028 | 35.897
14 | 1.86 | 0.05528 | -0.029 | 33.65
14.5 | 1.892 | 0.06028 | -0.031 | 31.38
15 | 1.918 | 0.06613 | -0.032 | 29
15.5 | 1.901 | 0.07293 | -0.033 | 26.07
16 | 1.811 | 0.0813 | -0.034 | 22.28
16.5 | 1.524 | 0.14526 | -0.035 | 10.494
17 | 1.153 | 0.1647 | -0.036 | 7.002
17.5 | 1.178 | 0.18504 | -0.037 | 6.368
18 | 1.203 | 0.20129 | -0.037 | 5.977
18.5 | 1.152 | 0.20942 | -0.027 | 5.503
19 | 1.19 | 0.22054 | -0.031 | 5.396
19.5 | 1.226 | 0.23241 | -0.033 | 5.274
20 | 1.258 | 0.23843 | -0.035 | 5.277

## 40. Re 750k Mach 0.50 (2)
BIGFOIL.COM POLAR EXPORT
TsAGI B 24.5% thick
TsAGI B 24.5% thick |  |  |  | Cl Max: | 1.0033 | at alpha= | 15 | deg
XFOIL ncrit=9 |  |  |  | L/D Max: | 29.1178 | at alpha= | 4.5 | deg
Re: | 750000 |  |  | Cd Min: | 0.19736 | at alpha= | -20 | deg
Mach: | 0.5 |  |  | Cl=0 at alpha= | -6.9497 | deg
|  |  |  | @ Cl=0.1, Cd= | 0.015914
|  |  |  | @ Cl=0.4, Cd= | 0.015468
|  |  |  | @ Cl=0.6, Cd= | 0.02082
alpha (deg) | Cl | Cd | Cm | Cl/Cd
-20 | -0.2126 | 0.19736 | -0.0605 | -1.0772
-19 | -0.0994 | 0.17203 | -0.0957 | -0.57781
-18.5 | -0.0932 | 0.16298 | -0.1002 | -0.57185
-18 | -0.0741 | 0.15688 | -0.1037 | -0.47234
-17 | -0.0551 | 0.1412 | -0.1121 | -0.39023
-16 | -0.1101 | 0.11516 | -0.125 | -0.95606
-15.5 | -0.1855 | 0.0979 | -0.1346 | -1.8948
-15 | -0.2901 | 0.07901 | -0.1462 | -3.6717
-14.5 | -0.3449 | 0.06664 | -0.1537 | -5.1756
-14 | -0.371 | 0.05733 | -0.1591 | -6.4713
-13.5 | -0.3932 | 0.04885 | -0.1634 | -8.0491
-12.5 | -0.4101 | 0.03646 | -0.1652 | -11.2479
-11.5 | -0.3781 | 0.02937 | -0.1612 | -12.8737
-10.5 | -0.3166 | 0.02477 | -0.1554 | -12.7816
-10 | -0.2772 | 0.023 | -0.1529 | -12.0522
-9.5 | -0.2328 | 0.02158 | -0.1502 | -10.7878
-9 | -0.1847 | 0.0204 | -0.1478 | -9.0539
-8.5 | -0.1408 | 0.01934 | -0.1444 | -7.2802
-8 | -0.0949 | 0.01851 | -0.141 | -5.127
-7.5 | -0.0478 | 0.01781 | -0.1375 | -2.6839
-7 | -0.0044 | 0.01714 | -0.1334 | -0.25671
-6.5 | 0.0393 | 0.01658 | -0.1293 | 2.3703
-6 | 0.0823 | 0.01608 | -0.1249 | 5.1182
-5.5 | 0.1227 | 0.0157 | -0.12 | 7.8153
-5 | 0.1629 | 0.01528 | -0.1149 | 10.661
-4.5 | 0.2001 | 0.01499 | -0.1093 | 13.3489
-4 | 0.2359 | 0.01471 | -0.1035 | 16.0367
-3.5 | 0.2673 | 0.01439 | -0.0967 | 18.5754
-3 | 0.2931 | 0.0142 | -0.089 | 20.6408
-2.5 | 0.3118 | 0.01384 | -0.0798 | 22.5289
-2 | 0.3116 | 0.0134 | -0.0671 | 23.2537
-1.5 | 0.2884 | 0.01277 | -0.0502 | 22.5842
-1 | 0.2272 | 0.0118 | -0.0256 | 19.2542
-0.5 | 0.1838 | 0.01132 | -0.0036 | 16.2367
0 | 0.2143 | 0.01172 | 0.0039 | 18.285
0.5 | 0.2484 | 0.01228 | 0.0103 | 20.228
1 | 0.2901 | 0.01302 | 0.0151 | 22.2811
1.5 | 0.3221 | 0.01388 | 0.0214 | 23.2061
2 | 0.3883 | 0.01517 | 0.0209 | 25.5966
2.5 | 0.4338 | 0.01633 | 0.024 | 26.5646
3 | 0.5128 | 0.01811 | 0.0205 | 28.3158
3.5 | 0.5411 | 0.01939 | 0.0261 | 27.9061
4 | 0.6029 | 0.02089 | 0.0247 | 28.8607
4.5 | 0.6502 | 0.02233 | 0.0256 | 29.1178
5 | 0.6574 | 0.02358 | 0.0337 | 27.8796
5.5 | 0.7059 | 0.02526 | 0.0336 | 27.9454
6 | 0.7466 | 0.02719 | 0.0344 | 27.4586
6.5 | 0.75 | 0.02895 | 0.042 | 25.9067
7 | 0.7964 | 0.03103 | 0.0413 | 25.6655
7.5 | 0.8303 | 0.03379 | 0.0415 | 24.5724
8 | 0.828 | 0.03598 | 0.0494 | 23.0128
8.5 | 0.8662 | 0.03886 | 0.0482 | 22.2903
9 | 0.8946 | 0.04228 | 0.0479 | 21.1589
9.5 | 0.9306 | 0.04479 | 0.0479 | 20.777
10 | 0.9104 | 0.04904 | 0.0551 | 18.5644
10.5 | 0.9413 | 0.05251 | 0.0538 | 17.9261
11 | 0.9589 | 0.05689 | 0.0531 | 16.8553
11.5 | 0.9725 | 0.06184 | 0.0523 | 15.7261
12 | 0.9989 | 0.06524 | 0.0523 | 15.3112
12.5 | 0.9752 | 0.07223 | 0.0541 | 13.5013
13.5 | 0.9693 | 0.08396 | 0.0547 | 11.5448
14 | 1.0016 | 0.08754 | 0.0531 | 11.4416
14.5 | 0.9633 | 0.09746 | 0.0518 | 9.8841
15 | 1.0033 | 0.10023 | 0.0504 | 10.01
15.5 | 0.953 | 0.11161 | 0.0487 | 8.5387
16 | 1.0016 | 0.11347 | 0.0476 | 8.827
17 | 0.9241 | 0.13546 | 0.0425 | 6.8219
17.5 | 0.9698 | 0.13806 | 0.0398 | 7.0245
18.5 | 0.9947 | 0.15084 | 0.0328 | 6.5944
20 | 1.0007 | 0.17338 | 0.0216 | 5.7717

## 41. Re 1M Mach 0.00 (1)
BIGFOIL.COM POLAR EXPORT
TsAGI B 24.5% thick
TsAGI B 24.5% thick |  |  |  | Cl Max: | 2.125 | at alpha= | 20 | deg
JavaFoil+Calcfoil stall+Eppler ext transition |  |  |  | L/D Max: | 81.407 | at alpha= | 8 | deg
Re: | 1000000 |  |  | Cd Min: | 0.00775 | at alpha= | -2 | deg
Mach: | 0 |  |  | Cl=0 at alpha= | -1.1894 | deg
|  |  |  | @ Cl=0.1, Cd= | 0.0079381
|  |  |  | @ Cl=0.4, Cd= | 0.0087822
|  |  |  | @ Cl=0.6, Cd= | 0.0096356
alpha (deg) | Cl | Cd | Cm | Cl/Cd
-20 | -1.409 | 0.13369 | 0.036 | -10.542
-19.5 | -1.41 | 0.12539 | 0.036 | -11.246
-19 | -1.409 | 0.1171 | 0.036 | -12.034
-18.5 | -1.407 | 0.10859 | 0.036 | -12.96
-18 | -1.405 | 0.0998 | 0.037 | -14.076
-17.5 | -1.402 | 0.09077 | 0.037 | -15.441
-17 | -1.4 | 0.08078 | 0.037 | -17.326
-16.5 | -1.402 | 0.06859 | 0.038 | -20.443
-16 | -1.421 | 0.05215 | 0.04 | -27.248
-15.5 | -1.45 | 0.03704 | 0.041 | -39.156
-15 | -1.451 | 0.03086 | 0.041 | -47.025
-14.5 | -1.435 | 0.02768 | 0.041 | -51.848
-14 | -1.411 | 0.02538 | 0.041 | -55.611
-13.5 | -1.382 | 0.02375 | 0.04 | -58.164
-13 | -1.347 | 0.02245 | 0.039 | -60.009
-12.5 | -1.309 | 0.0213 | 0.038 | -61.453
-12 | -1.268 | 0.02034 | 0.038 | -62.325
-11.5 | -1.224 | 0.01947 | 0.037 | -62.853
-11 | -1.178 | 0.01867 | 0.036 | -63.071
-10.5 | -1.129 | 0.0178 | 0.035 | -63.439
-10 | -1.078 | 0.01714 | 0.034 | -62.897
-9.5 | -1.026 | 0.01652 | 0.033 | -62.096
-9 | -0.971 | 0.01594 | 0.032 | -60.929
-8.5 | -0.916 | 0.01543 | 0.031 | -59.323
-8 | -0.858 | 0.01474 | 0.03 | -58.248
-7.5 | -0.8 | 0.01429 | 0.029 | -55.978
-7 | -0.74 | 0.01386 | 0.028 | -53.414
-6.5 | -0.68 | 0.01345 | 0.026 | -50.554
-6 | -0.618 | 0.01288 | 0.025 | -48.017
-5.5 | -0.556 | 0.01311 | 0.024 | -42.413
-5 | -0.493 | 0.0128 | 0.023 | -38.541
-4.5 | -0.43 | 0.01251 | 0.022 | -34.361
-4 | -0.366 | 0.01222 | 0.021 | -29.95
-3.5 | -0.301 | 0.01196 | 0.019 | -25.2
-3 | -0.237 | 0.0117 | 0.018 | -20.234
-2.5 | -0.172 | 0.01142 | 0.017 | -15.042
-2 | -0.106 | 0.00775 | 0.016 | -13.747
-1.5 | -0.041 | 0.00777 | 0.014 | -5.263
-1 | 0.025 | 0.00783 | 0.013 | 3.153
-0.5 | 0.09 | 0.00791 | 0.012 | 11.405
0 | 0.154 | 0.00809 | 0.011 | 19.089
0.5 | 0.219 | 0.00823 | 0.009 | 26.601
1 | 0.283 | 0.00841 | 0.008 | 33.688
1.5 | 0.347 | 0.0086 | 0.007 | 40.367
2 | 0.411 | 0.00882 | 0.005 | 46.581
2.5 | 0.474 | 0.00906 | 0.004 | 52.287
3 | 0.536 | 0.00933 | 0.003 | 57.497
3.5 | 0.599 | 0.00963 | 0.001 | 62.153
4 | 0.66 | 0.00997 | 0 | 66.264
4.5 | 0.722 | 0.01032 | -0.001 | 69.913
5 | 0.783 | 0.01073 | -0.003 | 72.944
5.5 | 0.843 | 0.01115 | -0.004 | 75.609
6 | 0.903 | 0.01164 | -0.005 | 77.593
6.5 | 0.962 | 0.01215 | -0.007 | 79.223
7 | 1.021 | 0.0127 | -0.008 | 80.375
7.5 | 1.079 | 0.01332 | -0.01 | 81.05
8 | 1.137 | 0.01397 | -0.011 | 81.407
8.5 | 1.194 | 0.01469 | -0.012 | 81.301
9 | 1.251 | 0.01545 | -0.014 | 80.978
9.5 | 1.307 | 0.01628 | -0.015 | 80.289
10 | 1.363 | 0.01719 | -0.016 | 79.282
10.5 | 1.418 | 0.01814 | -0.018 | 78.162
11 | 1.472 | 0.01918 | -0.019 | 76.734
11.5 | 1.526 | 0.0203 | -0.02 | 75.166
12 | 1.579 | 0.0215 | -0.021 | 73.428
12.5 | 1.631 | 0.02277 | -0.023 | 71.623
13 | 1.683 | 0.02414 | -0.024 | 69.713
13.5 | 1.734 | 0.02562 | -0.025 | 67.659
14 | 1.784 | 0.02717 | -0.027 | 65.648
14.5 | 1.833 | 0.02887 | -0.028 | 63.49
15 | 1.881 | 0.03064 | -0.029 | 61.393
15.5 | 1.922 | 0.03255 | -0.03 | 59.057
16 | 1.957 | 0.03457 | -0.032 | 56.622
16.5 | 1.99 | 0.03677 | -0.033 | 54.111
17 | 2.019 | 0.03908 | -0.034 | 51.662
17.5 | 2.045 | 0.04156 | -0.035 | 49.197
18 | 2.068 | 0.04419 | -0.037 | 46.79
18.5 | 2.087 | 0.04707 | -0.038 | 44.337
19 | 2.103 | 0.05008 | -0.039 | 41.997
19.5 | 2.116 | 0.05334 | -0.04 | 39.667
20 | 2.125 | 0.05692 | -0.041 | 37.332

## 42. Re 1M Mach 0.00 (2)
BIGFOIL.COM POLAR EXPORT
TsAGI B 24.5% thick
TsAGI B 24.5% thick |  |  |  | Cl Max: | 1.4665 | at alpha= | 19 | deg
XFOIL ncrit=9 |  |  |  | L/D Max: | 55.5148 | at alpha= | 8 | deg
Re: | 1000000 |  |  | Cd Min: | 0.0821 | at alpha= | 20 | deg
Mach: | 0 |  |  | Cl=0 at alpha= | -5.8449 | deg
|  |  |  | @ Cl=0.1, Cd= | 0.011687
|  |  |  | @ Cl=0.4, Cd= | 0.010105
|  |  |  | @ Cl=0.6, Cd= | 0.012238
alpha (deg) | Cl | Cd | Cm | Cl/Cd
-20 | -1.0437 | 0.05865 | -0.0962 | -17.7954
-19.5 | -1.0624 | 0.05181 | -0.097 | -20.5057
-19 | -1.071 | 0.04655 | -0.0966 | -23.0075
-18.5 | -1.0717 | 0.04247 | -0.0951 | -25.2343
-18 | -1.0281 | 0.03888 | -0.0999 | -26.4429
-17.5 | -0.9949 | 0.03479 | -0.1028 | -28.5973
-17 | -0.9396 | 0.03149 | -0.1086 | -29.838
-16.5 | -0.8584 | 0.02916 | -0.118 | -29.4376
-16 | -0.8394 | 0.02704 | -0.1161 | -31.0429
-15.5 | -0.8139 | 0.0254 | -0.1142 | -32.0433
-15 | -0.7812 | 0.02421 | -0.1127 | -32.2677
-14 | -0.7198 | 0.02164 | -0.1088 | -33.2625
-13.5 | -0.6831 | 0.02072 | -0.1073 | -32.9681
-13 | -0.6487 | 0.01967 | -0.1054 | -32.9792
-12.5 | -0.6085 | 0.01893 | -0.1041 | -32.1447
-12 | -0.5702 | 0.01807 | -0.1024 | -31.5551
-11.5 | -0.5265 | 0.01748 | -0.1014 | -30.1201
-11 | -0.4861 | 0.01673 | -0.0999 | -29.0556
-10.5 | -0.4396 | 0.01623 | -0.0991 | -27.0856
-10 | -0.3963 | 0.0156 | -0.0979 | -25.4038
-9.5 | -0.3488 | 0.0151 | -0.0973 | -23.0993
-9 | -0.2992 | 0.01469 | -0.097 | -20.3676
-8.5 | -0.2497 | 0.01421 | -0.0968 | -17.5721
-8 | -0.1993 | 0.01378 | -0.0966 | -14.463
-7.5 | -0.1489 | 0.01343 | -0.0963 | -11.0871
-7 | -0.1024 | 0.01306 | -0.0952 | -7.8407
-6.5 | -0.0565 | 0.01279 | -0.0939 | -4.4175
-6 | -0.0129 | 0.01244 | -0.092 | -1.037
-5.5 | 0.0287 | 0.01218 | -0.0898 | 2.3563
-5 | 0.0706 | 0.01188 | -0.0875 | 5.9428
-4.5 | 0.1101 | 0.01162 | -0.0847 | 9.475
-4 | 0.145 | 0.01135 | -0.081 | 12.7753
-3.5 | 0.1797 | 0.01103 | -0.0772 | 16.2919
-3 | 0.2071 | 0.0107 | -0.0719 | 19.3551
-2.5 | 0.2227 | 0.01018 | -0.0642 | 21.8762
-2 | 0.211 | 0.00939 | -0.0508 | 22.4707
-1.5 | 0.1723 | 0.00872 | -0.0312 | 19.7592
-1 | 0.1491 | 0.0084 | -0.0144 | 17.75
-0.5 | 0.1654 | 0.0083 | -0.006 | 19.9277
0 | 0.1809 | 0.00837 | 0.0026 | 21.6129
0.5 | 0.2106 | 0.00854 | 0.0079 | 24.6604
1 | 0.2351 | 0.00867 | 0.0145 | 27.1165
1.5 | 0.253 | 0.00892 | 0.0224 | 28.3632
2 | 0.3473 | 0.00951 | 0.0137 | 36.5195
2.5 | 0.3702 | 0.00982 | 0.0204 | 37.6986
3 | 0.4602 | 0.01068 | 0.0126 | 43.0899
3.5 | 0.5417 | 0.01147 | 0.0068 | 47.2276
4 | 0.5975 | 0.01195 | 0.006 | 50
4.5 | 0.6001 | 0.01225 | 0.0159 | 48.9878
5 | 0.6608 | 0.01272 | 0.0139 | 51.9497
5.5 | 0.7159 | 0.01324 | 0.0127 | 54.071
6 | 0.7601 | 0.01398 | 0.0134 | 54.3705
6.5 | 0.7707 | 0.01436 | 0.0212 | 53.6699
7 | 0.8267 | 0.01498 | 0.0193 | 55.1869
7.5 | 0.8733 | 0.01594 | 0.0188 | 54.7867
8 | 0.9221 | 0.01661 | 0.0182 | 55.5148
8.5 | 0.9307 | 0.01746 | 0.0253 | 53.3047
9 | 0.9755 | 0.01865 | 0.0242 | 52.3056
9.5 | 1.025 | 0.01956 | 0.0227 | 52.4029
10 | 1.0707 | 0.02067 | 0.0215 | 51.7997
10.5 | 1.096 | 0.02237 | 0.0234 | 48.9942
11 | 1.1151 | 0.02357 | 0.0273 | 47.3101
11.5 | 1.1598 | 0.02495 | 0.0255 | 46.485
12 | 1.1919 | 0.02697 | 0.0249 | 44.1935
12.5 | 1.2294 | 0.02855 | 0.0241 | 43.0613
13 | 1.2558 | 0.03065 | 0.0246 | 40.9723
13.5 | 1.26 | 0.03325 | 0.0288 | 37.8947
14 | 1.2983 | 0.03508 | 0.0269 | 37.0097
14.5 | 1.3251 | 0.03776 | 0.0258 | 35.0927
15 | 1.3507 | 0.04057 | 0.0247 | 33.2931
15.5 | 1.3773 | 0.04314 | 0.0239 | 31.9263
16 | 1.3897 | 0.04658 | 0.0242 | 29.8347
16.5 | 1.4051 | 0.04969 | 0.0247 | 28.2773
17 | 1.4172 | 0.0535 | 0.0247 | 26.4897
17.5 | 1.4317 | 0.05747 | 0.0233 | 24.9121
18 | 1.4534 | 0.06078 | 0.0217 | 23.9125
18.5 | 1.4525 | 0.06614 | 0.0209 | 21.961
19 | 1.4665 | 0.07047 | 0.0191 | 20.8103
19.5 | 1.459 | 0.07659 | 0.0183 | 19.0495
20 | 1.4515 | 0.0821 | 0.0184 | 17.6797

## 43. Re 1M Mach 0.10 (1)
BIGFOIL.COM POLAR EXPORT
TsAGI B 24.5% thick
TsAGI B 24.5% thick |  |  |  | Cl Max: | 2.118 | at alpha= | 20 | deg
JavaFoil+Calcfoil stall+Eppler ext transition |  |  |  | L/D Max: | 80.731 | at alpha= | 8 | deg
Re: | 1000000 |  |  | Cd Min: | 0.00778 | at alpha= | -2 | deg
Mach: | 0.1 |  |  | Cl=0 at alpha= | -1.1894 | deg
|  |  |  | @ Cl=0.1, Cd= | 0.0079753
|  |  |  | @ Cl=0.4, Cd= | 0.00883
|  |  |  | @ Cl=0.6, Cd= | 0.009705
alpha (deg) | Cl | Cd | Cm | Cl/Cd
-20 | -1.38 | 0.13835 | 0.036 | -9.971
-19.5 | -1.383 | 0.12995 | 0.036 | -10.64
-19 | -1.384 | 0.12162 | 0.036 | -11.381
-18.5 | -1.384 | 0.11309 | 0.036 | -12.24
-18 | -1.383 | 0.10448 | 0.036 | -13.237
-17.5 | -1.381 | 0.09575 | 0.036 | -14.422
-17 | -1.379 | 0.08639 | 0.037 | -15.958
-16.5 | -1.378 | 0.07571 | 0.037 | -18.197
-16 | -1.385 | 0.06228 | 0.038 | -22.232
-15.5 | -1.418 | 0.04337 | 0.04 | -32.694
-15 | -1.435 | 0.0331 | 0.041 | -43.367
-14.5 | -1.427 | 0.02859 | 0.041 | -49.909
-14 | -1.406 | 0.02616 | 0.041 | -53.749
-13.5 | -1.379 | 0.02432 | 0.04 | -56.693
-13 | -1.346 | 0.02286 | 0.039 | -58.901
-12.5 | -1.309 | 0.02167 | 0.039 | -60.43
-12 | -1.269 | 0.02065 | 0.038 | -61.435
-11.5 | -1.226 | 0.01975 | 0.037 | -62.06
-11 | -1.18 | 0.01891 | 0.036 | -62.404
-10.5 | -1.132 | 0.01798 | 0.035 | -62.955
-10 | -1.081 | 0.01731 | 0.034 | -62.464
-9.5 | -1.029 | 0.01667 | 0.033 | -61.703
-9 | -0.975 | 0.01608 | 0.032 | -60.609
-8.5 | -0.919 | 0.01556 | 0.031 | -59.056
-8 | -0.862 | 0.01486 | 0.03 | -58.002
-7.5 | -0.803 | 0.01438 | 0.029 | -55.858
-7 | -0.743 | 0.01394 | 0.028 | -53.334
-6.5 | -0.683 | 0.01335 | 0.027 | -51.142
-6 | -0.621 | 0.01353 | 0.025 | -45.913
-5.5 | -0.559 | 0.01318 | 0.024 | -42.376
-5 | -0.496 | 0.01287 | 0.023 | -38.513
-4.5 | -0.432 | 0.01257 | 0.022 | -34.359
-4 | -0.368 | 0.01229 | 0.021 | -29.917
-3.5 | -0.303 | 0.01202 | 0.02 | -25.193
-3 | -0.238 | 0.01176 | 0.018 | -20.226
-2.5 | -0.173 | 0.01148 | 0.017 | -15.035
-2 | -0.107 | 0.00778 | 0.016 | -13.759
-1.5 | -0.041 | 0.00781 | 0.015 | -5.265
-1 | 0.025 | 0.00786 | 0.013 | 3.156
-0.5 | 0.091 | 0.00795 | 0.012 | 11.408
0 | 0.155 | 0.00813 | 0.011 | 19.079
0.5 | 0.22 | 0.00828 | 0.009 | 26.579
1 | 0.285 | 0.00846 | 0.008 | 33.642
1.5 | 0.349 | 0.00866 | 0.007 | 40.282
2 | 0.412 | 0.00887 | 0.005 | 46.474
2.5 | 0.476 | 0.00912 | 0.004 | 52.145
3 | 0.539 | 0.0094 | 0.003 | 57.297
3.5 | 0.601 | 0.00971 | 0.001 | 61.898
4 | 0.663 | 0.01005 | 0 | 65.998
4.5 | 0.725 | 0.01042 | -0.001 | 69.549
5 | 0.786 | 0.01083 | -0.003 | 72.549
5.5 | 0.846 | 0.01127 | -0.004 | 75.099
6 | 0.906 | 0.01176 | -0.006 | 77.082
6.5 | 0.966 | 0.01228 | -0.007 | 78.648
7 | 1.025 | 0.01286 | -0.008 | 79.71
7.5 | 1.084 | 0.01348 | -0.01 | 80.386
8 | 1.142 | 0.01414 | -0.011 | 80.731
8.5 | 1.199 | 0.01488 | -0.012 | 80.553
9 | 1.256 | 0.01566 | -0.014 | 80.194
9.5 | 1.312 | 0.01652 | -0.015 | 79.431
10 | 1.368 | 0.01744 | -0.016 | 78.438
10.5 | 1.423 | 0.01841 | -0.018 | 77.292
11 | 1.477 | 0.01949 | -0.019 | 75.804
11.5 | 1.531 | 0.02062 | -0.02 | 74.264
12 | 1.584 | 0.02186 | -0.022 | 72.48
12.5 | 1.637 | 0.02316 | -0.023 | 70.677
13 | 1.688 | 0.02457 | -0.024 | 68.712
13.5 | 1.739 | 0.02607 | -0.025 | 66.701
14 | 1.789 | 0.02768 | -0.027 | 64.639
14.5 | 1.838 | 0.02939 | -0.028 | 62.54
15 | 1.886 | 0.03121 | -0.029 | 60.442
15.5 | 1.928 | 0.03319 | -0.031 | 58.072
16 | 1.962 | 0.03525 | -0.032 | 55.652
16.5 | 1.993 | 0.03751 | -0.033 | 53.141
17 | 2.021 | 0.03987 | -0.034 | 50.696
17.5 | 2.046 | 0.04245 | -0.035 | 48.21
18 | 2.068 | 0.04517 | -0.037 | 45.776
18.5 | 2.086 | 0.0481 | -0.038 | 43.367
19 | 2.1 | 0.05126 | -0.039 | 40.968
19.5 | 2.111 | 0.05464 | -0.04 | 38.635
20 | 2.118 | 0.05839 | -0.041 | 36.269

## 44. Re 1M Mach 0.10 (2)
BIGFOIL.COM POLAR EXPORT
TsAGI B 24.5% thick
TsAGI B 24.5% thick |  |  |  | Cl Max: | 1.4557 | at alpha= | 19 | deg
XFOIL ncrit=9 |  |  |  | L/D Max: | 54.4097 | at alpha= | 8 | deg
Re: | 1000000 |  |  | Cd Min: | 0.08458 | at alpha= | 20 | deg
Mach: | 0.1 |  |  | Cl=0 at alpha= | -5.8777 | deg
|  |  |  | @ Cl=0.1, Cd= | 0.011773
|  |  |  | @ Cl=0.4, Cd= | 0.010208
|  |  |  | @ Cl=0.6, Cd= | 0.012429
alpha (deg) | Cl | Cd | Cm | Cl/Cd
-20 | -1.0055 | 0.06442 | -0.0957 | -15.6085
-19.5 | -1.035 | 0.05596 | -0.0978 | -18.4954
-19 | -1.0517 | 0.04954 | -0.0981 | -21.2293
-18.5 | -1.0569 | 0.04478 | -0.0971 | -23.6021
-18 | -1.0156 | 0.04065 | -0.1025 | -24.984
-17.5 | -0.9794 | 0.03664 | -0.1055 | -26.7303
-17 | -0.9273 | 0.03256 | -0.1121 | -28.4797
-16.5 | -0.8538 | 0.03 | -0.1204 | -28.46
-16 | -0.8325 | 0.02793 | -0.1186 | -29.8067
-15.5 | -0.8101 | 0.02604 | -0.1166 | -31.1098
-15 | -0.7785 | 0.02473 | -0.115 | -31.48
-14.5 | -0.7497 | 0.02329 | -0.1129 | -32.1898
-14 | -0.7183 | 0.02202 | -0.1109 | -32.6203
-13.5 | -0.6802 | 0.02111 | -0.1095 | -32.2217
-13 | -0.6473 | 0.01997 | -0.1074 | -32.4136
-12.5 | -0.6074 | 0.01918 | -0.1059 | -31.6684
-12 | -0.569 | 0.0183 | -0.1042 | -31.0929
-11.5 | -0.5259 | 0.01765 | -0.1031 | -29.796
-11 | -0.4851 | 0.01691 | -0.1015 | -28.6872
-10.5 | -0.4387 | 0.01638 | -0.1007 | -26.7827
-10 | -0.3949 | 0.01574 | -0.0994 | -25.0889
-9.5 | -0.3475 | 0.01524 | -0.0987 | -22.8018
-9 | -0.2981 | 0.01478 | -0.0983 | -20.1691
-8.5 | -0.2484 | 0.01431 | -0.098 | -17.3585
-8 | -0.1973 | 0.01389 | -0.0978 | -14.2045
-7.5 | -0.1471 | 0.01352 | -0.0974 | -10.8802
-7 | -0.1002 | 0.01316 | -0.0963 | -7.614
-6.5 | -0.0541 | 0.01287 | -0.0949 | -4.2036
-6 | -0.0102 | 0.01253 | -0.0931 | -0.81405
-5 | 0.0732 | 0.01195 | -0.0883 | 6.1255
-4.5 | 0.1125 | 0.01169 | -0.0854 | 9.6236
-4 | 0.1484 | 0.01142 | -0.0818 | 12.9947
-3.5 | 0.1828 | 0.0111 | -0.0779 | 16.4685
-3 | 0.2103 | 0.01081 | -0.0726 | 19.4542
-2.5 | 0.2275 | 0.01027 | -0.0652 | 22.1519
-2 | 0.2174 | 0.0095 | -0.0521 | 22.8842
-1.5 | 0.1763 | 0.00882 | -0.032 | 19.9887
-1 | 0.1516 | 0.00844 | -0.0148 | 17.9621
-0.5 | 0.1654 | 0.00835 | -0.0058 | 19.8084
0 | 0.1832 | 0.00844 | 0.0023 | 21.7062
0.5 | 0.2077 | 0.00857 | 0.009 | 24.2357
1 | 0.2316 | 0.00871 | 0.0157 | 26.5901
1.5 | 0.2798 | 0.0091 | 0.0171 | 30.7473
2 | 0.3463 | 0.00956 | 0.0145 | 36.2238
2.5 | 0.3683 | 0.00989 | 0.0214 | 37.2396
3 | 0.4569 | 0.01078 | 0.014 | 42.384
3.5 | 0.5412 | 0.01156 | 0.0077 | 46.8166
4 | 0.5963 | 0.01208 | 0.0071 | 49.3626
4.5 | 0.5987 | 0.01242 | 0.0171 | 48.2045
5 | 0.6607 | 0.01287 | 0.0148 | 51.3364
5.5 | 0.7149 | 0.01343 | 0.0139 | 53.2316
6 | 0.7597 | 0.01418 | 0.0145 | 53.5755
6.5 | 0.771 | 0.01457 | 0.0221 | 52.917
7 | 0.8261 | 0.01527 | 0.0205 | 54.0995
7.5 | 0.8724 | 0.01627 | 0.02 | 53.6202
8 | 0.9217 | 0.01694 | 0.0193 | 54.4097
8.5 | 0.9296 | 0.01788 | 0.0264 | 51.9911
9 | 0.9739 | 0.01913 | 0.0255 | 50.9096
9.5 | 1.0252 | 0.02 | 0.0238 | 51.26
10 | 1.0686 | 0.02127 | 0.0229 | 50.2398
10.5 | 1.0943 | 0.02292 | 0.0247 | 47.7443
11 | 1.1141 | 0.02422 | 0.0284 | 45.9992
11.5 | 1.1559 | 0.02582 | 0.0268 | 44.7676
12 | 1.1897 | 0.02776 | 0.0262 | 42.8566
12.5 | 1.2271 | 0.02938 | 0.0254 | 41.7665
13 | 1.249 | 0.03179 | 0.0263 | 39.2891
13.5 | 1.2573 | 0.03424 | 0.0301 | 36.7202
14 | 1.2928 | 0.0363 | 0.0284 | 35.6143
14.5 | 1.3162 | 0.0393 | 0.0275 | 33.4911
15 | 1.347 | 0.04178 | 0.0261 | 32.2403
15.5 | 1.3693 | 0.04471 | 0.0255 | 30.6263
16 | 1.3804 | 0.04827 | 0.0259 | 28.5975
16.5 | 1.3987 | 0.05127 | 0.0261 | 27.2811
17 | 1.4073 | 0.05539 | 0.0264 | 25.4071
17.5 | 1.4243 | 0.05921 | 0.0248 | 24.0551
18 | 1.4401 | 0.0631 | 0.0234 | 22.8225
18.5 | 1.4417 | 0.0683 | 0.0225 | 21.1083
19 | 1.4557 | 0.07261 | 0.0208 | 20.0482
19.5 | 1.4518 | 0.07857 | 0.0196 | 18.4778
20 | 1.4406 | 0.08458 | 0.0196 | 17.0324

## 45. Re 1M Mach 0.25 (1)
BIGFOIL.COM POLAR EXPORT
TsAGI B 24.5% thick
TsAGI B 24.5% thick |  |  |  | Cl Max: | 2.065 | at alpha= | 19 | deg
JavaFoil+Calcfoil stall+Eppler ext transition |  |  |  | L/D Max: | 76.752 | at alpha= | 8 | deg
Re: | 1000000 |  |  | Cd Min: | 0.00799 | at alpha= | -1.5 | deg
Mach: | 0.25 |  |  | Cl=0 at alpha= | -1.1866 | deg
|  |  |  | @ Cl=0.1, Cd= | 0.0081654
|  |  |  | @ Cl=0.4, Cd= | 0.009132
|  |  |  | @ Cl=0.6, Cd= | 0.010078
alpha (deg) | Cl | Cd | Cm | Cl/Cd
-18.5 | -1.21 | 0.13899 | 0.034 | -8.704
-18 | -1.227 | 0.1295 | 0.034 | -9.472
-17.5 | -1.24 | 0.12064 | 0.034 | -10.278
-17 | -1.25 | 0.11148 | 0.034 | -11.217
-16.5 | -1.256 | 0.10256 | 0.034 | -12.246
-16 | -1.259 | 0.09331 | 0.035 | -13.498
-15.5 | -1.261 | 0.08407 | 0.035 | -14.998
-15 | -1.263 | 0.07333 | 0.035 | -17.23
-14.5 | -1.276 | 0.05913 | 0.037 | -21.574
-14 | -1.328 | 0.03725 | 0.04 | -35.65
-13.5 | -1.341 | 0.02944 | 0.04 | -45.544
-13 | -1.326 | 0.02625 | 0.04 | -50.523
-12.5 | -1.301 | 0.02419 | 0.039 | -53.767
-12 | -1.268 | 0.02264 | 0.039 | -56.005
-11.5 | -1.231 | 0.02121 | 0.038 | -58.019
-11 | -1.189 | 0.02014 | 0.037 | -59.057
-10.5 | -1.145 | 0.01919 | 0.036 | -59.644
-10 | -1.096 | 0.01833 | 0.035 | -59.814
-9.5 | -1.045 | 0.01757 | 0.034 | -59.478
-9 | -0.992 | 0.01673 | 0.033 | -59.283
-8.5 | -0.937 | 0.01609 | 0.032 | -58.224
-8 | -0.88 | 0.01549 | 0.031 | -56.769
-7.5 | -0.821 | 0.01495 | 0.03 | -54.91
-7 | -0.76 | 0.01428 | 0.028 | -53.243
-6.5 | -0.699 | 0.01438 | 0.027 | -48.612
-6 | -0.636 | 0.01397 | 0.026 | -45.538
-5.5 | -0.573 | 0.01359 | 0.025 | -42.13
-5 | -0.508 | 0.01325 | 0.024 | -38.354
-4.5 | -0.443 | 0.01292 | 0.023 | -34.281
-4 | -0.377 | 0.01262 | 0.021 | -29.876
-3.5 | -0.311 | 0.01235 | 0.02 | -25.178
-3 | -0.244 | 0.01207 | 0.019 | -20.228
-2.5 | -0.177 | 0.0118 | 0.017 | -15.016
-2 | -0.11 | 0.01141 | 0.016 | -9.624
-1.5 | -0.042 | 0.00799 | 0.015 | -5.279
-1 | 0.025 | 0.00806 | 0.014 | 3.161
-0.5 | 0.093 | 0.00814 | 0.012 | 11.428
0 | 0.159 | 0.00838 | 0.011 | 18.981
0.5 | 0.225 | 0.00854 | 0.01 | 26.381
1 | 0.291 | 0.00874 | 0.008 | 33.353
1.5 | 0.357 | 0.00896 | 0.007 | 39.832
2 | 0.422 | 0.00922 | 0.005 | 45.794
2.5 | 0.487 | 0.0095 | 0.004 | 51.253
3 | 0.551 | 0.00981 | 0.003 | 56.168
3.5 | 0.615 | 0.01016 | 0.001 | 60.53
4 | 0.678 | 0.01054 | 0 | 64.346
4.5 | 0.741 | 0.01097 | -0.001 | 67.539
5 | 0.803 | 0.01142 | -0.003 | 70.316
5.5 | 0.865 | 0.01193 | -0.004 | 72.513
6 | 0.926 | 0.01247 | -0.006 | 74.253
6.5 | 0.987 | 0.01307 | -0.007 | 75.538
7 | 1.047 | 0.01372 | -0.008 | 76.299
7.5 | 1.107 | 0.01442 | -0.01 | 76.732
8 | 1.165 | 0.01519 | -0.011 | 76.752
8.5 | 1.224 | 0.01602 | -0.013 | 76.415
9 | 1.282 | 0.01689 | -0.014 | 75.859
9.5 | 1.339 | 0.01787 | -0.015 | 74.903
10 | 1.395 | 0.0189 | -0.017 | 73.823
10.5 | 1.451 | 0.02003 | -0.018 | 72.411
11 | 1.505 | 0.02124 | -0.019 | 70.87
11.5 | 1.56 | 0.02254 | -0.021 | 69.195
12 | 1.613 | 0.02394 | -0.022 | 67.384
12.5 | 1.666 | 0.02542 | -0.023 | 65.516
13 | 1.717 | 0.02704 | -0.025 | 63.493
13.5 | 1.768 | 0.02874 | -0.026 | 61.507
14 | 1.818 | 0.03061 | -0.027 | 59.371
14.5 | 1.866 | 0.03259 | -0.029 | 57.267
15 | 1.914 | 0.03474 | -0.03 | 55.083
15.5 | 1.953 | 0.03698 | -0.031 | 52.796
16 | 1.982 | 0.03945 | -0.032 | 50.251
16.5 | 2.008 | 0.04203 | -0.034 | 47.775
17 | 2.03 | 0.04488 | -0.035 | 45.223
17.5 | 2.046 | 0.04788 | -0.036 | 42.737
18 | 2.058 | 0.05117 | -0.037 | 40.215
18.5 | 2.064 | 0.05475 | -0.039 | 37.703
19 | 2.065 | 0.05856 | -0.04 | 35.27
19.5 | 2.061 | 0.06275 | -0.041 | 32.838
20 | 2.05 | 0.0675 | -0.042 | 30.373

## 46. Re 1M Mach 0.25 (2)
BIGFOIL.COM POLAR EXPORT
TsAGI B 24.5% thick
TsAGI B 24.5% thick |  |  |  | Cl Max: | 1.3913 | at alpha= | 20 | deg
XFOIL ncrit=9 |  |  |  | L/D Max: | 49.4781 | at alpha= | 6 | deg
Re: | 1000000 |  |  | Cd Min: | 0.09667 | at alpha= | 20 | deg
Mach: | 0.25 |  |  | Cl=0 at alpha= | -6.0245 | deg
|  |  |  | @ Cl=0.1, Cd= | 0.01228
|  |  |  | @ Cl=0.4, Cd= | 0.010759
|  |  |  | @ Cl=0.6, Cd= | 0.013189
alpha (deg) | Cl | Cd | Cm | Cl/Cd
-20 | -0.8127 | 0.09574 | -0.0874 | -8.4886
-19.5 | -0.8484 | 0.08529 | -0.0921 | -9.9472
-19 | -0.8896 | 0.07448 | -0.0967 | -11.9441
-18.5 | -0.9165 | 0.06353 | -0.1037 | -14.4263
-18 | -0.9038 | 0.05435 | -0.1132 | -16.6293
-17.5 | -0.9035 | 0.0476 | -0.1151 | -18.9811
-17 | -0.8262 | 0.04052 | -0.1311 | -20.3899
-16.5 | -0.809 | 0.03634 | -0.1326 | -22.262
-16 | -0.791 | 0.03345 | -0.1314 | -23.6472
-15.5 | -0.7712 | 0.03088 | -0.1298 | -24.9741
-15 | -0.7542 | 0.02831 | -0.1275 | -26.6408
-14.5 | -0.7275 | 0.02642 | -0.1255 | -27.536
-14 | -0.6956 | 0.02489 | -0.1235 | -27.947
-13.5 | -0.6693 | 0.02316 | -0.1208 | -28.899
-13 | -0.6335 | 0.02195 | -0.1187 | -28.861
-12.5 | -0.5987 | 0.02073 | -0.1164 | -28.8808
-12 | -0.5587 | 0.01978 | -0.1146 | -28.2457
-11.5 | -0.5195 | 0.01879 | -0.1125 | -27.6477
-11 | -0.4757 | 0.01804 | -0.1109 | -26.3692
-10.5 | -0.4328 | 0.01724 | -0.1091 | -25.1044
-10 | -0.3854 | 0.01665 | -0.108 | -23.1471
-9.5 | -0.3392 | 0.01598 | -0.1066 | -21.2265
-9 | -0.2898 | 0.01543 | -0.1057 | -18.7816
-8.5 | -0.2394 | 0.01493 | -0.1049 | -16.0348
-8 | -0.186 | 0.01449 | -0.1047 | -12.8364
-7.5 | -0.136 | 0.01403 | -0.1038 | -9.6935
-7 | -0.0887 | 0.01365 | -0.1023 | -6.4982
-6.5 | -0.0427 | 0.01326 | -0.1004 | -3.2202
-6 | 0.0022 | 0.01297 | -0.0983 | 0.16962
-5.5 | 0.046 | 0.01264 | -0.0959 | 3.6392
-5 | 0.087 | 0.01236 | -0.0929 | 7.0388
-4.5 | 0.1274 | 0.01211 | -0.0898 | 10.5202
-4 | 0.1654 | 0.0118 | -0.0862 | 14.0169
-3.5 | 0.1978 | 0.01156 | -0.0814 | 17.1107
-3 | 0.2291 | 0.01121 | -0.0764 | 20.4371
-2.5 | 0.2512 | 0.01078 | -0.0696 | 23.3024
-2 | 0.2463 | 0.01019 | -0.0574 | 24.1708
-1.5 | 0.2075 | 0.00933 | -0.0377 | 22.2401
-1 | 0.1672 | 0.00877 | -0.0172 | 19.065
-0.5 | 0.1665 | 0.00864 | -0.0047 | 19.2708
0 | 0.1922 | 0.00874 | 0.0021 | 21.9908
0.5 | 0.2192 | 0.00887 | 0.0086 | 24.7125
1 | 0.2464 | 0.00914 | 0.0149 | 26.9584
1.5 | 0.2956 | 0.00953 | 0.0165 | 31.0178
2 | 0.3385 | 0.00991 | 0.0194 | 34.1574
2.5 | 0.3532 | 0.01036 | 0.0279 | 34.0927
3 | 0.4471 | 0.01116 | 0.0199 | 40.0627
3.5 | 0.5331 | 0.01216 | 0.0137 | 43.8405
4 | 0.5868 | 0.01293 | 0.0135 | 45.3828
4.5 | 0.5975 | 0.01316 | 0.0221 | 45.4027
5 | 0.656 | 0.01385 | 0.0206 | 47.3646
5.5 | 0.7061 | 0.01469 | 0.0205 | 48.0667
6 | 0.7585 | 0.01533 | 0.0201 | 49.4781
6.5 | 0.7671 | 0.01605 | 0.0279 | 47.7944
7 | 0.8185 | 0.01713 | 0.0268 | 47.7817
7.5 | 0.8713 | 0.01798 | 0.0256 | 48.4594
8 | 0.912 | 0.01918 | 0.0261 | 47.5495
8.5 | 0.9197 | 0.02047 | 0.0328 | 44.9292
9 | 0.9711 | 0.02159 | 0.0312 | 44.9792
9.5 | 1.0138 | 0.02321 | 0.0303 | 43.6794
10 | 1.0524 | 0.02483 | 0.0301 | 42.3842
10.5 | 1.0574 | 0.02646 | 0.0367 | 39.9622
11 | 1.0969 | 0.02851 | 0.0352 | 38.4742
11.5 | 1.1354 | 0.03049 | 0.0341 | 37.2384
12 | 1.1726 | 0.03251 | 0.0331 | 36.0689
12.5 | 1.1962 | 0.03527 | 0.0334 | 33.9155
13 | 1.2203 | 0.03762 | 0.0345 | 32.4375
13.5 | 1.2309 | 0.04033 | 0.0376 | 30.5207
14 | 1.2542 | 0.04348 | 0.0367 | 28.8454
14.5 | 1.2839 | 0.04645 | 0.0351 | 27.6405
15 | 1.3054 | 0.04988 | 0.0343 | 26.1708
15.5 | 1.3241 | 0.05329 | 0.0339 | 24.8471
16 | 1.3394 | 0.05698 | 0.0338 | 23.5065
16.5 | 1.3475 | 0.06105 | 0.0342 | 22.0721
17 | 1.3559 | 0.06531 | 0.0349 | 20.761
17.5 | 1.3664 | 0.06992 | 0.0335 | 19.5423
18 | 1.3783 | 0.07445 | 0.0321 | 18.5131
18.5 | 1.3834 | 0.07965 | 0.0308 | 17.3685
19 | 1.3894 | 0.08482 | 0.0293 | 16.3806
19.5 | 1.3899 | 0.09074 | 0.0276 | 15.3174
20 | 1.3913 | 0.09667 | 0.0257 | 14.3923

## 47. Re 1M Mach 0.50 (1)
BIGFOIL.COM POLAR EXPORT
TsAGI B 24.5% thick
TsAGI B 24.5% thick |  |  |  | Cl Max: | 1.922 | at alpha= | 15 | deg
JavaFoil+Calcfoil stall+Eppler ext transition |  |  |  | L/D Max: | 61.475 | at alpha= | 6.5 | deg
Re: | 1000000 |  |  | Cd Min: | 0.00899 | at alpha= | -1 | deg
Mach: | 0.5 |  |  | Cl=0 at alpha= | -1.1867 | deg
|  |  |  | @ Cl=0.1, Cd= | 0.0091037
|  |  |  | @ Cl=0.4, Cd= | 0.010686
|  |  |  | @ Cl=0.6, Cd= | 0.011991
alpha (deg) | Cl | Cd | Cm | Cl/Cd
-20 | -1.11 | 0.206 | 0.036 | -5.389
-19.5 | -1.08 | 0.20341 | 0.035 | -5.308
-19 | -1.051 | 0.1958 | 0.035 | -5.368
-18.5 | -1.023 | 0.18848 | 0.034 | -5.425
-18 | -0.992 | 0.18996 | 0.033 | -5.221
-17.5 | -0.963 | 0.18296 | 0.032 | -5.264
-17 | -0.933 | 0.17492 | 0.031 | -5.334
-16.5 | -0.904 | 0.16933 | 0.031 | -5.339
-16 | -0.874 | 0.16573 | 0.03 | -5.274
-15.5 | -0.845 | 0.16538 | 0.029 | -5.109
-15 | -0.815 | 0.15848 | 0.028 | -5.142
-14.5 | -0.786 | 0.15286 | 0.027 | -5.14
-14 | -0.756 | 0.14601 | 0.026 | -5.175
-13.5 | -0.727 | 0.1426 | 0.025 | -5.096
-13 | -0.697 | 0.13676 | 0.024 | -5.093
-12.5 | -0.667 | 0.12578 | 0.023 | -5.299
-12 | -0.637 | 0.12215 | 0.022 | -5.215
-11.5 | -0.607 | 0.11325 | 0.021 | -5.362
-11 | -0.578 | 0.09631 | 0.019 | -5.998
-10.5 | -0.798 | 0.0759 | 0.027 | -10.52
-10 | -0.88 | 0.05929 | 0.029 | -14.841
-9.5 | -1.003 | 0.02773 | 0.037 | -36.177
-9 | -1.004 | 0.02335 | 0.036 | -43.002
-8.5 | -0.974 | 0.02134 | 0.035 | -45.655
-8 | -0.931 | 0.0199 | 0.034 | -46.791
-7.5 | -0.88 | 0.01877 | 0.033 | -46.877
-7 | -0.823 | 0.01782 | 0.032 | -46.18
-6.5 | -0.762 | 0.01699 | 0.03 | -44.829
-6 | -0.697 | 0.01629 | 0.029 | -42.786
-5.5 | -0.63 | 0.01567 | 0.028 | -40.184
-5 | -0.561 | 0.01514 | 0.026 | -37.042
-4.5 | -0.49 | 0.01466 | 0.025 | -33.417
-4 | -0.418 | 0.01424 | 0.024 | -29.353
-3.5 | -0.345 | 0.01387 | 0.022 | -24.88
-3 | -0.271 | 0.01354 | 0.021 | -20.038
-2.5 | -0.197 | 0.01323 | 0.019 | -14.892
-2 | -0.122 | 0.01294 | 0.018 | -9.447
-1.5 | -0.047 | 0.01255 | 0.016 | -3.742
-1 | 0.028 | 0.00899 | 0.015 | 3.155
-0.5 | 0.104 | 0.00911 | 0.014 | 11.364
0 | 0.175 | 0.00966 | 0.012 | 18.121
0.5 | 0.248 | 0.00994 | 0.011 | 24.947
1 | 0.32 | 0.01027 | 0.009 | 31.17
1.5 | 0.392 | 0.01064 | 0.007 | 36.851
2 | 0.463 | 0.01105 | 0.006 | 41.905
2.5 | 0.534 | 0.01151 | 0.004 | 46.343
3 | 0.604 | 0.01202 | 0.003 | 50.197
3.5 | 0.673 | 0.0126 | 0.001 | 53.371
4 | 0.741 | 0.01321 | 0 | 56.096
4.5 | 0.809 | 0.01393 | -0.002 | 58.099
5 | 0.876 | 0.01468 | -0.003 | 59.677
5.5 | 0.942 | 0.01552 | -0.005 | 60.713
6 | 1.008 | 0.01645 | -0.006 | 61.277
6.5 | 1.072 | 0.01744 | -0.008 | 61.475
7 | 1.136 | 0.01856 | -0.009 | 61.187
7.5 | 1.198 | 0.01976 | -0.011 | 60.651
8 | 1.26 | 0.0211 | -0.012 | 59.704
8.5 | 1.32 | 0.02254 | -0.014 | 58.58
9 | 1.379 | 0.02414 | -0.015 | 57.118
9.5 | 1.437 | 0.02588 | -0.017 | 55.517
10 | 1.493 | 0.0278 | -0.018 | 53.708
10.5 | 1.548 | 0.02989 | -0.02 | 51.776
11 | 1.6 | 0.03221 | -0.021 | 49.677
11.5 | 1.651 | 0.03473 | -0.022 | 47.537
12 | 1.699 | 0.03752 | -0.024 | 45.296
12.5 | 1.746 | 0.04058 | -0.025 | 43.022
13 | 1.789 | 0.04406 | -0.027 | 40.602
13.5 | 1.829 | 0.04787 | -0.028 | 38.199
14 | 1.865 | 0.05216 | -0.029 | 35.755
14.5 | 1.896 | 0.05701 | -0.031 | 33.268
15 | 1.922 | 0.06251 | -0.032 | 30.757
15.5 | 1.906 | 0.06906 | -0.033 | 27.599
16 | 1.816 | 0.07694 | -0.035 | 23.598
16.5 | 1.527 | 0.13928 | -0.035 | 10.962
17 | 1.155 | 0.15785 | -0.036 | 7.317
17.5 | 1.18 | 0.1765 | -0.037 | 6.687
18 | 1.206 | 0.19093 | -0.038 | 6.315
18.5 | 1.153 | 0.19617 | -0.027 | 5.876
19 | 1.19 | 0.20592 | -0.031 | 5.781
19.5 | 1.227 | 0.21789 | -0.034 | 5.633
20 | 1.258 | 0.22018 | -0.035 | 5.716

## 48. Re 1M Mach 0.50 (2)
BIGFOIL.COM POLAR EXPORT
TsAGI B 24.5% thick
TsAGI B 24.5% thick |  |  |  | Cl Max: | 1.1068 | at alpha= | 20 | deg
XFOIL ncrit=9 |  |  |  | L/D Max: | 29.7794 | at alpha= | 4 | deg
Re: | 1000000 |  |  | Cd Min: | 0.1492 | at alpha= | 20 | deg
Mach: | 0.5 |  |  | Cl=0 at alpha= | -6.6406 | deg
|  |  |  | @ Cl=0.1, Cd= | 0.014612
|  |  |  | @ Cl=0.4, Cd= | 0.015054
|  |  |  | @ Cl=0.6, Cd= | 0.020826
alpha (deg) | Cl | Cd | Cm | Cl/Cd
-18 | -0.1237 | 0.14857 | -0.1053 | -0.8326
-17 | -0.1297 | 0.12998 | -0.1153 | -0.99785
-16.5 | -0.2366 | 0.10793 | -0.1275 | -2.1922
-16 | -0.2756 | 0.09598 | -0.1346 | -2.8714
-15.5 | -0.3397 | 0.08218 | -0.143 | -4.1336
-15 | -0.392 | 0.07022 | -0.1502 | -5.5825
-14.5 | -0.4295 | 0.06003 | -0.1559 | -7.1548
-14 | -0.4538 | 0.05122 | -0.1605 | -8.8598
-13.5 | -0.4719 | 0.04359 | -0.1633 | -10.8259
-13 | -0.4769 | 0.03779 | -0.1636 | -12.6197
-12.5 | -0.4732 | 0.03319 | -0.1622 | -14.2573
-12 | -0.4581 | 0.02971 | -0.1596 | -15.4191
-11.5 | -0.4352 | 0.02692 | -0.1564 | -16.1664
-11 | -0.4057 | 0.02469 | -0.1529 | -16.4318
-10.5 | -0.3684 | 0.02292 | -0.1495 | -16.0733
-10 | -0.3306 | 0.02131 | -0.1459 | -15.5138
-9.5 | -0.2857 | 0.02005 | -0.1428 | -14.2494
-9 | -0.2376 | 0.01898 | -0.1398 | -12.5184
-8.5 | -0.1872 | 0.01804 | -0.1373 | -10.3769
-8 | -0.1362 | 0.0172 | -0.1345 | -7.9186
-7.5 | -0.0828 | 0.01659 | -0.1321 | -4.991
-7 | -0.0335 | 0.01596 | -0.1288 | -2.099
-6.5 | 0.0131 | 0.01545 | -0.125 | 0.8479
-6 | 0.0598 | 0.01499 | -0.1212 | 3.9893
-5.5 | 0.1034 | 0.01458 | -0.1167 | 7.0919
-5 | 0.1455 | 0.01427 | -0.112 | 10.1962
-4.5 | 0.1874 | 0.01393 | -0.1071 | 13.453
-4 | 0.223 | 0.0137 | -0.1011 | 16.2774
-3.5 | 0.2581 | 0.01343 | -0.095 | 19.2182
-3 | 0.2848 | 0.01317 | -0.0872 | 21.6249
-2.5 | 0.3009 | 0.01298 | -0.0774 | 23.1818
-2 | 0.3188 | 0.01265 | -0.068 | 25.2016
-1.5 | 0.323 | 0.01219 | -0.0561 | 26.4971
-1 | 0.293 | 0.01153 | -0.0377 | 25.412
-0.5 | 0.2222 | 0.01074 | -0.011 | 20.689
0 | 0.1773 | 0.01037 | 0.0112 | 17.0974
0.5 | 0.1934 | 0.01065 | 0.0213 | 18.1596
1 | 0.2102 | 0.01119 | 0.0308 | 18.7846
1.5 | 0.2417 | 0.01173 | 0.0373 | 20.6053
2 | 0.2685 | 0.01249 | 0.0444 | 21.4972
2.5 | 0.3583 | 0.0138 | 0.0385 | 25.9638
3 | 0.3786 | 0.01459 | 0.0463 | 25.9493
3.5 | 0.4644 | 0.01645 | 0.0406 | 28.231
4 | 0.5399 | 0.01813 | 0.037 | 29.7794
4.5 | 0.5517 | 0.01921 | 0.0452 | 28.7194
5 | 0.6028 | 0.02092 | 0.0448 | 28.8145
5.5 | 0.6578 | 0.02251 | 0.0439 | 29.2226
6 | 0.699 | 0.02431 | 0.045 | 28.7536
6.5 | 0.7047 | 0.02599 | 0.0525 | 27.1143
7 | 0.7528 | 0.02805 | 0.0516 | 26.8378
7.5 | 0.7921 | 0.03045 | 0.0517 | 26.0131
8 | 0.8262 | 0.03295 | 0.0524 | 25.0744
8.5 | 0.8296 | 0.03515 | 0.0592 | 23.6017
9 | 0.8672 | 0.03796 | 0.0585 | 22.8451
9.5 | 0.899 | 0.04118 | 0.058 | 21.831
10 | 0.9267 | 0.04441 | 0.0582 | 20.8669
10.5 | 0.9443 | 0.04787 | 0.0598 | 19.7263
11 | 0.9433 | 0.05118 | 0.065 | 18.431
11.5 | 0.9725 | 0.05469 | 0.0641 | 17.782
12 | 0.9895 | 0.05933 | 0.0632 | 16.6779
12.5 | 1.0115 | 0.06347 | 0.0624 | 15.9367
13 | 1.0228 | 0.06815 | 0.0624 | 15.0081
13.5 | 1.0272 | 0.0732 | 0.063 | 14.0328
14 | 1.0338 | 0.07635 | 0.0674 | 13.5403
14.5 | 1.0257 | 0.08327 | 0.066 | 12.3178
15 | 1.0514 | 0.08744 | 0.0643 | 12.0242
15.5 | 1.0413 | 0.09469 | 0.0628 | 10.9969
16 | 1.0608 | 0.09948 | 0.061 | 10.6634
16.5 | 1.0478 | 0.10721 | 0.0592 | 9.7733
17 | 1.0696 | 0.11196 | 0.0572 | 9.5534
17.5 | 1.0567 | 0.11993 | 0.055 | 8.811
18 | 1.0773 | 0.1244 | 0.0536 | 8.66
18.5 | 1.0565 | 0.1329 | 0.0517 | 7.9496
19 | 1.0783 | 0.13692 | 0.0515 | 7.8754
19.5 | 1.0661 | 0.14578 | 0.0471 | 7.3131
20 | 1.1068 | 0.1492 | 0.0438 | 7.4182

## 49. Re 2M Mach 0.00 (1)
BIGFOIL.COM POLAR EXPORT
TsAGI B 24.5% thick
TsAGI B 24.5% thick |  |  |  | Cl Max: | 2.132 | at alpha= | 20 | deg
JavaFoil+Calcfoil stall+Eppler ext transition |  |  |  | L/D Max: | 95.62 | at alpha= | 8 | deg
Re: | 2000000 |  |  | Cd Min: | 0.00648 | at alpha= | -1 | deg
Mach: | 0 |  |  | Cl=0 at alpha= | -1.1894 | deg
|  |  |  | @ Cl=0.1, Cd= | 0.0065785
|  |  |  | @ Cl=0.4, Cd= | 0.00729
|  |  |  | @ Cl=0.6, Cd= | 0.0080314
alpha (deg) | Cl | Cd | Cm | Cl/Cd
-20 | -1.433 | 0.1129 | 0.039 | -12.689
-19.5 | -1.437 | 0.10373 | 0.039 | -13.851
-19 | -1.441 | 0.09417 | 0.039 | -15.298
-18.5 | -1.446 | 0.08338 | 0.04 | -17.347
-18 | -1.457 | 0.07065 | 0.04 | -20.614
-17.5 | -1.477 | 0.05557 | 0.041 | -26.569
-17 | -1.505 | 0.04101 | 0.043 | -36.695
-16.5 | -1.516 | 0.03308 | 0.043 | -45.822
-16 | -1.511 | 0.02893 | 0.043 | -52.223
-15.5 | -1.497 | 0.0262 | 0.043 | -57.135
-15 | -1.477 | 0.0242 | 0.042 | -61.024
-14.5 | -1.452 | 0.02272 | 0.042 | -63.916
-14 | -1.423 | 0.02144 | 0.041 | -66.354
-13.5 | -1.39 | 0.02036 | 0.04 | -68.272
-13 | -1.354 | 0.01941 | 0.039 | -69.733
-12.5 | -1.314 | 0.01855 | 0.039 | -70.846
-12 | -1.272 | 0.01762 | 0.038 | -72.176
-11.5 | -1.227 | 0.01691 | 0.037 | -72.548
-11 | -1.18 | 0.01626 | 0.036 | -72.609
-10.5 | -1.131 | 0.01568 | 0.035 | -72.166
-10 | -1.08 | 0.01513 | 0.034 | -71.368
-9.5 | -1.027 | 0.01461 | 0.033 | -70.3
-9 | -0.973 | 0.01417 | 0.032 | -68.653
-8.5 | -0.917 | 0.0135 | 0.031 | -67.92
-8 | -0.859 | 0.01309 | 0.03 | -65.628
-7.5 | -0.801 | 0.01269 | 0.029 | -63.109
-7 | -0.741 | 0.01235 | 0.028 | -60.014
-6.5 | -0.68 | 0.01181 | 0.027 | -57.634
-6 | -0.619 | 0.01147 | 0.025 | -53.96
-5.5 | -0.557 | 0.01118 | 0.024 | -49.79
-5 | -0.494 | 0.0109 | 0.023 | -45.279
-4.5 | -0.43 | 0.01043 | 0.022 | -41.261
-4 | -0.366 | 0.01074 | 0.021 | -34.078
-3.5 | -0.302 | 0.01051 | 0.019 | -28.715
-3 | -0.237 | 0.01031 | 0.018 | -22.982
-2.5 | -0.172 | 0.01009 | 0.017 | -17.024
-2 | -0.107 | 0.00987 | 0.016 | -10.789
-1.5 | -0.041 | 0.00955 | 0.014 | -4.283
-1 | 0.025 | 0.00648 | 0.013 | 3.814
-0.5 | 0.09 | 0.00656 | 0.012 | 13.763
0 | 0.155 | 0.00668 | 0.011 | 23.204
0.5 | 0.22 | 0.00681 | 0.009 | 32.274
1 | 0.284 | 0.00695 | 0.008 | 40.892
1.5 | 0.349 | 0.00712 | 0.007 | 48.926
2 | 0.412 | 0.00733 | 0.005 | 56.287
2.5 | 0.476 | 0.00753 | 0.004 | 63.205
3 | 0.539 | 0.00777 | 0.003 | 69.349
3.5 | 0.602 | 0.00804 | 0.001 | 74.835
4 | 0.664 | 0.00848 | 0 | 78.267
4.5 | 0.726 | 0.0088 | -0.001 | 82.522
5 | 0.787 | 0.00913 | -0.003 | 86.221
5.5 | 0.848 | 0.00951 | -0.004 | 89.106
6 | 0.908 | 0.00992 | -0.006 | 91.538
6.5 | 0.968 | 0.01036 | -0.007 | 93.425
7 | 1.027 | 0.01086 | -0.008 | 94.571
7.5 | 1.086 | 0.01136 | -0.01 | 95.539
8 | 1.144 | 0.01196 | -0.011 | 95.62
8.5 | 1.201 | 0.01259 | -0.012 | 95.46
9 | 1.258 | 0.01326 | -0.014 | 94.889
9.5 | 1.315 | 0.014 | -0.015 | 93.897
10 | 1.371 | 0.01479 | -0.016 | 92.703
10.5 | 1.426 | 0.01566 | -0.018 | 91.069
11 | 1.48 | 0.01657 | -0.019 | 89.35
11.5 | 1.534 | 0.01757 | -0.02 | 87.298
12 | 1.587 | 0.01865 | -0.022 | 85.119
12.5 | 1.64 | 0.01981 | -0.023 | 82.781
13 | 1.692 | 0.02107 | -0.024 | 80.297
13.5 | 1.743 | 0.02239 | -0.026 | 77.815
14 | 1.793 | 0.02384 | -0.027 | 75.193
14.5 | 1.842 | 0.02536 | -0.028 | 72.637
15 | 1.89 | 0.02711 | -0.029 | 69.715
15.5 | 1.932 | 0.02887 | -0.031 | 66.914
16 | 1.967 | 0.03079 | -0.032 | 63.872
16.5 | 1.999 | 0.03283 | -0.033 | 60.878
17 | 2.028 | 0.03505 | -0.034 | 57.865
17.5 | 2.054 | 0.03741 | -0.036 | 54.903
18 | 2.076 | 0.03995 | -0.037 | 51.975
18.5 | 2.096 | 0.0428 | -0.038 | 48.966
19 | 2.111 | 0.0458 | -0.039 | 46.098
19.5 | 2.124 | 0.04916 | -0.04 | 43.199
20 | 2.132 | 0.05288 | -0.042 | 40.324

## 50. Re 2M Mach 0.00 (2)
BIGFOIL.COM POLAR EXPORT
TsAGI B 24.5% thick
TsAGI B 24.5% thick |  |  |  | Cl Max: | 1.4093 | at alpha= | 18 | deg
XFOIL ncrit=9 |  |  |  | L/D Max: | 68.9907 | at alpha= | 7 | deg
Re: | 2000000 |  |  | Cd Min: | 0.07298 | at alpha= | 20 | deg
Mach: | 0 |  |  | Cl=0 at alpha= | -5.47 | deg
|  |  |  | @ Cl=0.1, Cd= | 0.010099
|  |  |  | @ Cl=0.4, Cd= | 0.007835
|  |  |  | @ Cl=0.6, Cd= | 0.0094418
alpha (deg) | Cl | Cd | Cm | Cl/Cd
-20 | -1.2399 | 0.0404 | -0.0953 | -30.6906
-19.5 | -1.1927 | 0.03709 | -0.1004 | -32.1569
-19 | -1.1472 | 0.03417 | -0.1045 | -33.5733
-18.5 | -1.1299 | 0.03085 | -0.1033 | -36.6256
-17.5 | -1.0194 | 0.02635 | -0.1122 | -38.6869
-17 | -0.9927 | 0.02482 | -0.1103 | -39.996
-16.5 | -0.9666 | 0.02331 | -0.1082 | -41.4672
-16 | -0.9351 | 0.0221 | -0.1064 | -42.3122
-15.5 | -0.9014 | 0.02103 | -0.1046 | -42.8626
-15 | -0.8685 | 0.01994 | -0.1026 | -43.5557
-14.5 | -0.8328 | 0.01901 | -0.1008 | -43.8085
-14 | -0.7936 | 0.01825 | -0.0993 | -43.4849
-13.5 | -0.7575 | 0.01735 | -0.0973 | -43.6599
-13 | -0.7159 | 0.01672 | -0.0959 | -42.817
-12.5 | -0.6761 | 0.01602 | -0.0942 | -42.2035
-12 | -0.6332 | 0.01542 | -0.0929 | -41.0636
-11.5 | -0.5898 | 0.01487 | -0.0915 | -39.6638
-11 | -0.5459 | 0.01435 | -0.0902 | -38.0418
-10.5 | -0.4999 | 0.01389 | -0.0892 | -35.9899
-10 | -0.4534 | 0.01346 | -0.0882 | -33.685
-9.5 | -0.4074 | 0.01302 | -0.0871 | -31.2903
-9 | -0.3593 | 0.01265 | -0.0862 | -28.4032
-8.5 | -0.3102 | 0.01231 | -0.0856 | -25.199
-8 | -0.2615 | 0.01196 | -0.0848 | -21.8645
-7.5 | -0.212 | 0.01164 | -0.0842 | -18.2131
-7 | -0.1607 | 0.01137 | -0.0839 | -14.1337
-6.5 | -0.109 | 0.01109 | -0.0836 | -9.8287
-5.5 | -0.0029 | 0.01061 | -0.0837 | -0.27333
-5 | 0.0454 | 0.01038 | -0.0827 | 4.3738
-4.5 | 0.0898 | 0.01015 | -0.0808 | 8.8473
-4 | 0.1338 | 0.00993 | -0.0788 | 13.4743
-3 | 0.2143 | 0.00953 | -0.0733 | 22.4869
-2.5 | 0.2485 | 0.00931 | -0.0692 | 26.6917
-2 | 0.278 | 0.00906 | -0.0642 | 30.6843
-1.5 | 0.2987 | 0.00862 | -0.0574 | 34.652
-1 | 0.2941 | 0.00805 | -0.0451 | 36.5342
-0.5 | 0.2602 | 0.00749 | -0.0264 | 34.7397
0 | 0.2321 | 0.00703 | -0.0085 | 33.0156
0.5 | 0.225 | 0.00683 | 0.0049 | 32.9429
1 | 0.2336 | 0.00685 | 0.0149 | 34.1022
1.5 | 0.2454 | 0.00691 | 0.0241 | 35.5137
2 | 0.2642 | 0.00698 | 0.0318 | 37.851
2.5 | 0.2981 | 0.00717 | 0.036 | 41.576
3 | 0.3425 | 0.00742 | 0.0378 | 46.159
3.5 | 0.3868 | 0.00763 | 0.0397 | 50.6946
4 | 0.4074 | 0.00795 | 0.0464 | 51.2453
4.5 | 0.4851 | 0.00844 | 0.0407 | 57.4763
5 | 0.5406 | 0.00878 | 0.0398 | 61.5718
5.5 | 0.5698 | 0.00917 | 0.0442 | 62.1374
6 | 0.6287 | 0.0097 | 0.042 | 64.8144
6.5 | 0.6914 | 0.01016 | 0.0391 | 68.0512
7 | 0.7451 | 0.0108 | 0.0378 | 68.9907
7.5 | 0.7895 | 0.01152 | 0.0383 | 68.533
8 | 0.811 | 0.01206 | 0.0436 | 67.2471
8.5 | 0.8631 | 0.01294 | 0.042 | 66.7002
9 | 0.9118 | 0.01393 | 0.0407 | 65.4559
9.5 | 0.9638 | 0.01468 | 0.0392 | 65.654
10 | 1.0075 | 0.01583 | 0.0385 | 63.645
10.5 | 1.0443 | 0.01713 | 0.0389 | 60.9632
11 | 1.0567 | 0.0182 | 0.0447 | 58.0604
11.5 | 1.1012 | 0.01954 | 0.0432 | 56.3562
12 | 1.1392 | 0.02122 | 0.0422 | 53.6852
12.5 | 1.1818 | 0.02259 | 0.0409 | 52.3152
13 | 1.2144 | 0.02461 | 0.0403 | 49.3458
13.5 | 1.2462 | 0.0266 | 0.0399 | 46.8496
14 | 1.278 | 0.02835 | 0.0398 | 45.0794
14.5 | 1.2656 | 0.03122 | 0.0471 | 40.5381
15 | 1.2958 | 0.03347 | 0.046 | 38.7153
15.5 | 1.3221 | 0.03605 | 0.0451 | 36.6741
16 | 1.3372 | 0.0395 | 0.0447 | 33.8532
16.5 | 1.3689 | 0.04182 | 0.0432 | 32.7331
17 | 1.3812 | 0.04554 | 0.0428 | 30.3294
17.5 | 1.3986 | 0.04883 | 0.0422 | 28.6422
18 | 1.4093 | 0.05264 | 0.0418 | 26.7724
18.5 | 1.4074 | 0.05751 | 0.042 | 24.4723
19 | 1.4 | 0.06295 | 0.0422 | 22.2399
19.5 | 1.3975 | 0.06808 | 0.0419 | 20.5273
20 | 1.3963 | 0.07298 | 0.0419 | 19.1326

## 51. Re 2M Mach 0.10 (1)
BIGFOIL.COM POLAR EXPORT
TsAGI B 24.5% thick
TsAGI B 24.5% thick |  |  |  | Cl Max: | 2.125 | at alpha= | 20 | deg
JavaFoil+Calcfoil stall+Eppler ext transition |  |  |  | L/D Max: | 94.763 | at alpha= | 8 | deg
Re: | 2000000 |  |  | Cd Min: | 0.00651 | at alpha= | -1 | deg
Mach: | 0.1 |  |  | Cl=0 at alpha= | -1.1894 | deg
|  |  |  | @ Cl=0.1, Cd= | 0.0066066
|  |  |  | @ Cl=0.4, Cd= | 0.0073263
|  |  |  | @ Cl=0.6, Cd= | 0.0080829
alpha (deg) | Cl | Cd | Cm | Cl/Cd
-20 | -1.4 | 0.11868 | 0.038 | -11.793
-19.5 | -1.405 | 0.1097 | 0.038 | -12.812
-19 | -1.411 | 0.1004 | 0.039 | -14.049
-18.5 | -1.416 | 0.09032 | 0.039 | -15.68
-18 | -1.424 | 0.07904 | 0.039 | -18.012
-17.5 | -1.436 | 0.06605 | 0.04 | -21.746
-17 | -1.464 | 0.04955 | 0.042 | -29.54
-16.5 | -1.489 | 0.03687 | 0.043 | -40.39
-16 | -1.494 | 0.03082 | 0.043 | -48.47
-15.5 | -1.486 | 0.02733 | 0.043 | -54.37
-15 | -1.469 | 0.02503 | 0.042 | -58.698
-14.5 | -1.447 | 0.02327 | 0.042 | -62.17
-14 | -1.419 | 0.02195 | 0.041 | -64.66
-13.5 | -1.388 | 0.02077 | 0.04 | -66.837
-13 | -1.353 | 0.01975 | 0.04 | -68.515
-12.5 | -1.315 | 0.01866 | 0.039 | -70.435
-12 | -1.273 | 0.01788 | 0.038 | -71.211
-11.5 | -1.229 | 0.01714 | 0.037 | -71.703
-11 | -1.183 | 0.01646 | 0.036 | -71.862
-10.5 | -1.134 | 0.01584 | 0.035 | -71.628
-10 | -1.083 | 0.01529 | 0.034 | -70.867
-9.5 | -1.031 | 0.01476 | 0.033 | -69.834
-9 | -0.976 | 0.01427 | 0.032 | -68.414
-8.5 | -0.92 | 0.01363 | 0.031 | -67.533
-8 | -0.863 | 0.01319 | 0.03 | -65.405
-7.5 | -0.804 | 0.01278 | 0.029 | -62.922
-7 | -0.744 | 0.01243 | 0.028 | -59.868
-6.5 | -0.683 | 0.01187 | 0.027 | -57.589
-6 | -0.622 | 0.01154 | 0.026 | -53.865
-5.5 | -0.559 | 0.01124 | 0.024 | -49.747
-5 | -0.496 | 0.01077 | 0.023 | -46.067
-4.5 | -0.432 | 0.01105 | 0.022 | -39.126
-4 | -0.368 | 0.0108 | 0.021 | -34.051
-3.5 | -0.303 | 0.01057 | 0.02 | -28.676
-3 | -0.238 | 0.01035 | 0.018 | -23.006
-2.5 | -0.173 | 0.01015 | 0.017 | -17.007
-2 | -0.107 | 0.00992 | 0.016 | -10.783
-1.5 | -0.041 | 0.00963 | 0.015 | -4.268
-1 | 0.025 | 0.00651 | 0.013 | 3.816
-0.5 | 0.091 | 0.00659 | 0.012 | 13.776
0 | 0.156 | 0.00671 | 0.011 | 23.199
0.5 | 0.221 | 0.00685 | 0.009 | 32.251
1 | 0.286 | 0.007 | 0.008 | 40.827
1.5 | 0.35 | 0.00717 | 0.007 | 48.868
2 | 0.414 | 0.00737 | 0.005 | 56.199
2.5 | 0.478 | 0.00758 | 0.004 | 63.049
3 | 0.541 | 0.00783 | 0.003 | 69.151
3.5 | 0.604 | 0.0081 | 0.001 | 74.649
4 | 0.667 | 0.00839 | 0 | 79.468
4.5 | 0.729 | 0.00888 | -0.001 | 82.06
5 | 0.79 | 0.00922 | -0.003 | 85.7
5.5 | 0.851 | 0.00961 | -0.004 | 88.563
6 | 0.912 | 0.01002 | -0.006 | 91.029
6.5 | 0.972 | 0.01048 | -0.007 | 92.718
7 | 1.031 | 0.01098 | -0.008 | 93.909
7.5 | 1.09 | 0.01151 | -0.01 | 94.674
8 | 1.148 | 0.01212 | -0.011 | 94.763
8.5 | 1.206 | 0.01275 | -0.012 | 94.616
9 | 1.263 | 0.01345 | -0.014 | 93.903
9.5 | 1.32 | 0.0142 | -0.015 | 92.901
10 | 1.376 | 0.01501 | -0.016 | 91.621
10.5 | 1.431 | 0.01591 | -0.018 | 89.957
11 | 1.486 | 0.01683 | -0.019 | 88.275
11.5 | 1.54 | 0.01787 | -0.02 | 86.152
12 | 1.593 | 0.01897 | -0.022 | 83.945
12.5 | 1.645 | 0.02015 | -0.023 | 81.648
13 | 1.697 | 0.02144 | -0.024 | 79.142
13.5 | 1.748 | 0.02282 | -0.026 | 76.612
14 | 1.798 | 0.0243 | -0.027 | 73.997
14.5 | 1.847 | 0.02587 | -0.028 | 71.424
15 | 1.896 | 0.02757 | -0.03 | 68.748
15.5 | 1.937 | 0.02946 | -0.031 | 65.736
16 | 1.971 | 0.03144 | -0.032 | 62.704
16.5 | 2.002 | 0.03353 | -0.033 | 59.715
17 | 2.031 | 0.03581 | -0.035 | 56.71
17.5 | 2.055 | 0.03826 | -0.036 | 53.722
18 | 2.077 | 0.04088 | -0.037 | 50.791
18.5 | 2.094 | 0.04375 | -0.038 | 47.863
19 | 2.108 | 0.04693 | -0.039 | 44.921
19.5 | 2.118 | 0.0504 | -0.041 | 42.034
20 | 2.125 | 0.05437 | -0.042 | 39.077

## 52. Re 2M Mach 0.10 (2)
BIGFOIL.COM POLAR EXPORT
TsAGI B 24.5% thick
TsAGI B 24.5% thick |  |  |  | Cl Max: | 1.3998 | at alpha= | 18.5 | deg
XFOIL ncrit=9 |  |  |  | L/D Max: | 67.3828 | at alpha= | 7.5 | deg
Re: | 2000000 |  |  | Cd Min: | 0.07498 | at alpha= | 20 | deg
Mach: | 0.1 |  |  | Cl=0 at alpha= | -5.4939 | deg
|  |  |  | @ Cl=0.1, Cd= | 0.010165
|  |  |  | @ Cl=0.4, Cd= | 0.0079468
|  |  |  | @ Cl=0.6, Cd= | 0.0095822
alpha (deg) | Cl | Cd | Cm | Cl/Cd
-20 | -1.2255 | 0.04285 | -0.0978 | -28.5998
-19.5 | -1.182 | 0.03893 | -0.1033 | -30.3622
-19 | -1.141 | 0.03554 | -0.1072 | -32.1047
-18.5 | -1.1201 | 0.03236 | -0.1064 | -34.6137
-18 | -1.0403 | 0.02889 | -0.1169 | -36.009
-17.5 | -1.0165 | 0.02716 | -0.115 | -37.4264
-17 | -0.9862 | 0.02576 | -0.1134 | -38.2842
-16.5 | -0.9635 | 0.02398 | -0.111 | -40.1793
-16 | -0.9342 | 0.02262 | -0.1089 | -41.2997
-15.5 | -0.9013 | 0.02145 | -0.107 | -42.0186
-15 | -0.8671 | 0.02037 | -0.1051 | -42.5675
-14.5 | -0.8331 | 0.01933 | -0.103 | -43.0988
-13.5 | -0.7576 | 0.01762 | -0.0994 | -42.9966
-13 | -0.7163 | 0.01693 | -0.0979 | -42.3095
-12.5 | -0.6754 | 0.01625 | -0.0962 | -41.5631
-12 | -0.6335 | 0.01559 | -0.0946 | -40.635
-11.5 | -0.5889 | 0.01506 | -0.0934 | -39.1036
-11 | -0.5459 | 0.01448 | -0.0918 | -37.7003
-10.5 | -0.4994 | 0.01403 | -0.0908 | -35.5952
-10 | -0.4531 | 0.01356 | -0.0896 | -33.4145
-9.5 | -0.4062 | 0.01314 | -0.0886 | -30.9132
-9 | -0.3582 | 0.01275 | -0.0876 | -28.0941
-8.5 | -0.3092 | 0.01239 | -0.0868 | -24.9556
-8 | -0.2601 | 0.01203 | -0.086 | -21.6209
-7.5 | -0.2098 | 0.01173 | -0.0855 | -17.8858
-7 | -0.1591 | 0.01144 | -0.085 | -13.9073
-6.5 | -0.107 | 0.01116 | -0.0847 | -9.5878
-6 | -0.0524 | 0.01093 | -0.085 | -4.7941
-5.5 | -0.0006 | 0.01067 | -0.0846 | -0.056232
-5 | 0.0483 | 0.01045 | -0.0836 | 4.622
-4.5 | 0.0927 | 0.0102 | -0.0817 | 9.0882
-4 | 0.1364 | 0.00999 | -0.0796 | 13.6537
-3.5 | 0.1779 | 0.00983 | -0.077 | 18.0977
-3 | 0.2176 | 0.00959 | -0.074 | 22.6903
-2.5 | 0.2519 | 0.00938 | -0.0699 | 26.855
-2 | 0.2815 | 0.00911 | -0.0648 | 30.9001
-1.5 | 0.3024 | 0.00868 | -0.0579 | 34.8387
-1 | 0.2978 | 0.00815 | -0.0456 | 36.5399
-0.5 | 0.2634 | 0.00756 | -0.0268 | 34.8413
0 | 0.2358 | 0.00708 | -0.009 | 33.3051
0.5 | 0.2258 | 0.00688 | 0.0052 | 32.8198
1 | 0.2328 | 0.0069 | 0.0155 | 33.7391
1.5 | 0.246 | 0.00694 | 0.0245 | 35.4467
2 | 0.2644 | 0.00703 | 0.0323 | 37.6102
2.5 | 0.2969 | 0.00724 | 0.0369 | 41.0083
3 | 0.3434 | 0.00747 | 0.0383 | 45.9705
3.5 | 0.3859 | 0.0077 | 0.0406 | 50.1169
4 | 0.4059 | 0.00805 | 0.0475 | 50.4224
4.5 | 0.4857 | 0.00852 | 0.0415 | 57.007
5 | 0.5414 | 0.00889 | 0.0406 | 60.8999
5.5 | 0.5697 | 0.00932 | 0.0452 | 61.1266
6 | 0.6298 | 0.00984 | 0.0428 | 64.0041
6.5 | 0.6924 | 0.01033 | 0.04 | 67.0281
7 | 0.7444 | 0.01105 | 0.039 | 67.3665
7.5 | 0.7904 | 0.01173 | 0.0392 | 67.3828
8 | 0.8118 | 0.01232 | 0.0446 | 65.8929
8.5 | 0.8628 | 0.01329 | 0.0431 | 64.921
9 | 0.913 | 0.01423 | 0.0417 | 64.1602
9.5 | 0.9636 | 0.0151 | 0.0403 | 63.8146
10 | 1.0059 | 0.01636 | 0.0399 | 61.4853
10.5 | 1.0454 | 0.01754 | 0.04 | 59.6009
11 | 1.0565 | 0.01873 | 0.0459 | 56.4068
11.5 | 1.0978 | 0.02032 | 0.0446 | 54.0256
12 | 1.138 | 0.02191 | 0.0435 | 51.9398
12.5 | 1.1798 | 0.02335 | 0.0423 | 50.5268
13 | 1.2096 | 0.02561 | 0.0419 | 47.2316
13.5 | 1.2445 | 0.02743 | 0.0413 | 45.37
14 | 1.2708 | 0.02961 | 0.0416 | 42.9179
14.5 | 1.2554 | 0.03272 | 0.0491 | 38.368
15 | 1.2905 | 0.03468 | 0.0477 | 37.2116
15.5 | 1.3134 | 0.03753 | 0.0469 | 34.996
16 | 1.3343 | 0.04061 | 0.0462 | 32.8564
16.5 | 1.3599 | 0.04346 | 0.045 | 31.2908
17 | 1.3667 | 0.04768 | 0.0448 | 28.664
17.5 | 1.3885 | 0.05068 | 0.044 | 27.3974
18 | 1.3992 | 0.05451 | 0.0436 | 25.6687
18.5 | 1.3998 | 0.05923 | 0.0436 | 23.6333
19 | 1.3935 | 0.06463 | 0.0437 | 21.5612
19.5 | 1.3879 | 0.07012 | 0.0435 | 19.7932
20 | 1.3877 | 0.07498 | 0.0433 | 18.5076

## 53. Re 2M Mach 0.25 (1)
BIGFOIL.COM POLAR EXPORT
TsAGI B 24.5% thick
TsAGI B 24.5% thick |  |  |  | Cl Max: | 2.073 | at alpha= | 19 | deg
JavaFoil+Calcfoil stall+Eppler ext transition |  |  |  | L/D Max: | 90.044 | at alpha= | 7.5 | deg
Re: | 2000000 |  |  | Cd Min: | 0.00642 | at alpha= | -1 | deg
Mach: | 0.25 |  |  | Cl=0 at alpha= | -1.1866 | deg
|  |  |  | @ Cl=0.1, Cd= | 0.0065597
|  |  |  | @ Cl=0.4, Cd= | 0.0075588
|  |  |  | @ Cl=0.6, Cd= | 0.0083784
alpha (deg) | Cl | Cd | Cm | Cl/Cd
-19.5 | -1.176 | 0.14201 | 0.036 | -8.282
-19 | -1.201 | 0.13192 | 0.036 | -9.105
-18.5 | -1.223 | 0.12261 | 0.036 | -9.973
-18 | -1.242 | 0.11301 | 0.036 | -10.988
-17.5 | -1.257 | 0.10387 | 0.036 | -12.107
-17 | -1.272 | 0.09379 | 0.037 | -13.561
-16.5 | -1.283 | 0.08327 | 0.037 | -15.411
-16 | -1.298 | 0.07072 | 0.038 | -18.351
-15.5 | -1.324 | 0.05468 | 0.039 | -24.205
-15 | -1.372 | 0.03619 | 0.042 | -37.919
-14.5 | -1.387 | 0.02906 | 0.042 | -47.733
-14 | -1.381 | 0.02573 | 0.042 | -53.677
-13.5 | -1.364 | 0.02343 | 0.041 | -58.22
-13 | -1.34 | 0.02184 | 0.04 | -61.344
-12.5 | -1.309 | 0.02052 | 0.04 | -63.8
-12 | -1.274 | 0.0194 | 0.039 | -65.676
-11.5 | -1.235 | 0.01844 | 0.038 | -66.98
-11 | -1.193 | 0.01762 | 0.037 | -67.692
-10.5 | -1.147 | 0.01684 | 0.036 | -68.116
-10 | -1.099 | 0.01616 | 0.035 | -67.981
-9.5 | -1.047 | 0.01533 | 0.034 | -68.312
-9 | -0.994 | 0.01478 | 0.033 | -67.229
-8.5 | -0.938 | 0.01424 | 0.032 | -65.905
-8 | -0.881 | 0.01376 | 0.031 | -64.028
-7.5 | -0.822 | 0.01329 | 0.03 | -61.839
-7 | -0.761 | 0.01269 | 0.029 | -60.002
-6.5 | -0.7 | 0.01229 | 0.027 | -56.944
-6 | -0.637 | 0.01192 | 0.026 | -53.414
-5.5 | -0.573 | 0.0114 | 0.025 | -50.292
-5 | -0.509 | 0.01163 | 0.024 | -43.724
-4.5 | -0.443 | 0.01134 | 0.023 | -39.077
-4 | -0.377 | 0.01109 | 0.021 | -34.033
-3.5 | -0.311 | 0.01084 | 0.02 | -28.69
-3 | -0.244 | 0.01061 | 0.019 | -23.025
-2.5 | -0.177 | 0.0104 | 0.018 | -17.051
-2 | -0.11 | 0.0102 | 0.016 | -10.777
-1.5 | -0.042 | 0.00994 | 0.015 | -4.247
-1 | 0.025 | 0.00642 | 0.014 | 3.968
-0.5 | 0.093 | 0.00652 | 0.012 | 14.29
0 | 0.16 | 0.0069 | 0.011 | 23.112
0.5 | 0.226 | 0.00705 | 0.01 | 32.088
1 | 0.293 | 0.00722 | 0.008 | 40.553
1.5 | 0.359 | 0.00742 | 0.007 | 48.34
2 | 0.424 | 0.00764 | 0.005 | 55.56
2.5 | 0.489 | 0.00788 | 0.004 | 62.079
3 | 0.554 | 0.00817 | 0.003 | 67.854
3.5 | 0.618 | 0.00846 | 0.001 | 73.087
4 | 0.682 | 0.0088 | 0 | 77.494
4.5 | 0.745 | 0.00917 | -0.001 | 81.288
5 | 0.808 | 0.00958 | -0.003 | 84.329
5.5 | 0.87 | 0.01002 | -0.004 | 86.813
6 | 0.932 | 0.01064 | -0.006 | 87.591
6.5 | 0.993 | 0.01117 | -0.007 | 88.883
7 | 1.053 | 0.01174 | -0.008 | 89.713
7.5 | 1.113 | 0.01236 | -0.01 | 90.044
8 | 1.172 | 0.01303 | -0.011 | 89.984
8.5 | 1.231 | 0.01375 | -0.013 | 89.545
9 | 1.289 | 0.01456 | -0.014 | 88.535
9.5 | 1.346 | 0.0154 | -0.015 | 87.405
10 | 1.403 | 0.01634 | -0.017 | 85.844
10.5 | 1.459 | 0.01734 | -0.018 | 84.139
11 | 1.514 | 0.01842 | -0.019 | 82.188
11.5 | 1.568 | 0.0196 | -0.021 | 79.988
12 | 1.622 | 0.02085 | -0.022 | 77.792
12.5 | 1.674 | 0.02223 | -0.024 | 75.315
13 | 1.726 | 0.02368 | -0.025 | 72.909
13.5 | 1.777 | 0.02528 | -0.026 | 70.296
14 | 1.827 | 0.02696 | -0.028 | 67.755
14.5 | 1.875 | 0.02883 | -0.029 | 65.043
15 | 1.923 | 0.03077 | -0.03 | 62.502
15.5 | 1.962 | 0.03292 | -0.031 | 59.59
16 | 1.992 | 0.03519 | -0.033 | 56.593
16.5 | 2.017 | 0.03769 | -0.034 | 53.523
17 | 2.038 | 0.04039 | -0.035 | 50.474
17.5 | 2.055 | 0.04327 | -0.036 | 47.49
18 | 2.066 | 0.0465 | -0.038 | 44.438
18.5 | 2.072 | 0.05005 | -0.039 | 41.405
19 | 2.073 | 0.05399 | -0.04 | 38.393
19.5 | 2.067 | 0.05844 | -0.041 | 35.376
20 | 2.056 | 0.06369 | -0.042 | 32.276

## 54. Re 2M Mach 0.25 (2)
BIGFOIL.COM POLAR EXPORT
TsAGI B 24.5% thick
TsAGI B 24.5% thick |  |  |  | Cl Max: | 1.3412 | at alpha= | 19 | deg
XFOIL ncrit=9 |  |  |  | L/D Max: | 60.3317 | at alpha= | 7 | deg
Re: | 2000000 |  |  | Cd Min: | 0.08739 | at alpha= | 20 | deg
Mach: | 0.25 |  |  | Cl=0 at alpha= | -5.5982 | deg
|  |  |  | @ Cl=0.1, Cd= | 0.010551
|  |  |  | @ Cl=0.4, Cd= | 0.0086028
|  |  |  | @ Cl=0.6, Cd= | 0.01046
alpha (deg) | Cl | Cd | Cm | Cl/Cd
-20 | -1.057 | 0.06506 | -0.1058 | -16.2465
-19.5 | -1.0677 | 0.05482 | -0.1143 | -19.4765
-19 | -1.0729 | 0.04715 | -0.1181 | -22.755
-18.5 | -1.0629 | 0.04159 | -0.1201 | -25.5566
-18 | -0.9905 | 0.03664 | -0.1313 | -27.0333
-17.5 | -0.9801 | 0.03334 | -0.1296 | -29.3971
-17 | -0.9649 | 0.03048 | -0.1277 | -31.6568
-16.5 | -0.9433 | 0.02817 | -0.1256 | -33.486
-16 | -0.9155 | 0.0263 | -0.1234 | -34.8099
-15.5 | -0.8915 | 0.02435 | -0.1208 | -36.6119
-15 | -0.8596 | 0.0229 | -0.1184 | -37.5371
-14.5 | -0.8236 | 0.02167 | -0.1163 | -38.0065
-14 | -0.7918 | 0.0203 | -0.1135 | -39.0049
-13 | -0.7145 | 0.01832 | -0.109 | -39.0011
-12.5 | -0.6744 | 0.01744 | -0.1068 | -38.6697
-12 | -0.6303 | 0.01673 | -0.1049 | -37.6748
-11.5 | -0.5883 | 0.01596 | -0.1028 | -36.8609
-11 | -0.5423 | 0.01536 | -0.1011 | -35.306
-10.5 | -0.4964 | 0.01476 | -0.0994 | -33.6314
-10 | -0.4499 | 0.01421 | -0.0977 | -31.6608
-9.5 | -0.4009 | 0.01376 | -0.0964 | -29.1352
-9 | -0.3522 | 0.01329 | -0.0951 | -26.5011
-8.5 | -0.3026 | 0.01287 | -0.0939 | -23.512
-8 | -0.2522 | 0.0125 | -0.0928 | -20.176
-7.5 | -0.2003 | 0.01217 | -0.0919 | -16.4585
-7 | -0.1489 | 0.01181 | -0.091 | -12.608
-6.5 | -0.0954 | 0.01153 | -0.0905 | -8.2741
-6 | -0.0434 | 0.01123 | -0.0897 | -3.8646
-5.5 | 0.0106 | 0.01098 | -0.0893 | 0.96539
-5 | 0.0613 | 0.01074 | -0.0882 | 5.7076
-4.5 | 0.1083 | 0.01051 | -0.0863 | 10.3045
-3.5 | 0.1936 | 0.01009 | -0.0807 | 19.1873
-3 | 0.2334 | 0.0099 | -0.0773 | 23.5758
-2.5 | 0.2691 | 0.0097 | -0.0731 | 27.7423
-2 | 0.2995 | 0.00941 | -0.0677 | 31.8278
-1.5 | 0.3187 | 0.00908 | -0.0601 | 35.0991
-1 | 0.3149 | 0.00861 | -0.0476 | 36.5738
-0.5 | 0.2912 | 0.00791 | -0.0309 | 36.8142
0 | 0.2538 | 0.00737 | -0.0109 | 34.4369
0.5 | 0.2303 | 0.00719 | 0.0063 | 32.0306
1 | 0.2354 | 0.00715 | 0.0174 | 32.9231
1.5 | 0.2487 | 0.00719 | 0.0268 | 34.5897
2 | 0.261 | 0.00736 | 0.0361 | 35.462
2.5 | 0.2956 | 0.00759 | 0.0406 | 38.946
3 | 0.3431 | 0.00783 | 0.0422 | 43.8186
3.5 | 0.3793 | 0.00819 | 0.046 | 46.3126
4 | 0.3995 | 0.0086 | 0.0531 | 46.4535
4.5 | 0.4862 | 0.00908 | 0.0461 | 53.5463
5 | 0.5381 | 0.0097 | 0.0461 | 55.4742
5.5 | 0.5693 | 0.0102 | 0.0502 | 55.8137
6 | 0.6343 | 0.01075 | 0.0473 | 59.0047
6.5 | 0.6911 | 0.01159 | 0.0455 | 59.629
7 | 0.7457 | 0.01236 | 0.0443 | 60.3317
7.5 | 0.7916 | 0.01315 | 0.0449 | 60.1977
8 | 0.8092 | 0.01418 | 0.0505 | 57.0663
8.5 | 0.8618 | 0.01525 | 0.0489 | 56.5115
9 | 0.9128 | 0.01635 | 0.0476 | 55.8287
9.5 | 0.9541 | 0.01794 | 0.0472 | 53.1828
10 | 1.0012 | 0.01916 | 0.0463 | 52.2547
10.5 | 1.0376 | 0.02059 | 0.047 | 50.3934
11 | 1.0395 | 0.02269 | 0.0533 | 45.8131
11.5 | 1.0853 | 0.02417 | 0.0518 | 44.9028
12 | 1.1244 | 0.02607 | 0.0509 | 43.13
12.5 | 1.1501 | 0.02887 | 0.0507 | 39.8372
13 | 1.1894 | 0.03072 | 0.0497 | 38.7174
13.5 | 1.2139 | 0.03342 | 0.0499 | 36.3226
14 | 1.231 | 0.03645 | 0.0508 | 33.7723
14.5 | 1.2281 | 0.0388 | 0.0576 | 31.6521
15 | 1.2467 | 0.04218 | 0.0571 | 29.5567
15.5 | 1.2674 | 0.04548 | 0.0564 | 27.8672
16 | 1.293 | 0.04857 | 0.0552 | 26.6214
16.5 | 1.2968 | 0.05333 | 0.0549 | 24.3165
17 | 1.3238 | 0.05619 | 0.0538 | 23.5594
17.5 | 1.3272 | 0.06098 | 0.0535 | 21.7645
18 | 1.3381 | 0.06515 | 0.0529 | 20.5388
18.5 | 1.3273 | 0.07122 | 0.0528 | 18.6366
19 | 1.3412 | 0.07526 | 0.0518 | 17.8209
19.5 | 1.332 | 0.0814 | 0.0512 | 16.3636
20 | 1.3239 | 0.08739 | 0.0507 | 15.1493

## 55. Re 2M Mach 0.50 (1)
BIGFOIL.COM POLAR EXPORT
TsAGI B 24.5% thick
TsAGI B 24.5% thick |  |  |  | Cl Max: | 1.931 | at alpha= | 15 | deg
JavaFoil+Calcfoil stall+Eppler ext transition |  |  |  | L/D Max: | 72.555 | at alpha= | 6 | deg
Re: | 2000000 |  |  | Cd Min: | 0.00799 | at alpha= | -0.5 | deg
Mach: | 0.5 |  |  | Cl=0 at alpha= | -1.1867 | deg
|  |  |  | @ Cl=0.1, Cd= | 0.0081437
|  |  |  | @ Cl=0.4, Cd= | 0.0091708
|  |  |  | @ Cl=0.6, Cd= | 0.010305
alpha (deg) | Cl | Cd | Cm | Cl/Cd
-20 | -1.11 | 0.18214 | 0.036 | -6.096
-19.5 | -1.08 | 0.17818 | 0.035 | -6.063
-19 | -1.051 | 0.17182 | 0.035 | -6.119
-18.5 | -1.023 | 0.1688 | 0.034 | -6.059
-18 | -0.992 | 0.16364 | 0.033 | -6.063
-17.5 | -0.964 | 0.15817 | 0.032 | -6.092
-17 | -0.933 | 0.15316 | 0.031 | -6.094
-16.5 | -0.904 | 0.14789 | 0.031 | -6.115
-16 | -0.875 | 0.14621 | 0.03 | -5.981
-15.5 | -0.845 | 0.14126 | 0.029 | -5.983
-15 | -0.815 | 0.13685 | 0.028 | -5.958
-14.5 | -0.786 | 0.13152 | 0.027 | -5.976
-14 | -0.756 | 0.12723 | 0.026 | -5.941
-13.5 | -0.727 | 0.12055 | 0.025 | -6.029
-13 | -0.697 | 0.11768 | 0.024 | -5.921
-12.5 | -0.667 | 0.11108 | 0.023 | -6.002
-12 | -0.637 | 0.10875 | 0.022 | -5.861
-11.5 | -0.608 | 0.10032 | 0.021 | -6.057
-11 | -0.581 | 0.08849 | 0.023 | -6.569
-10.5 | -0.81 | 0.06557 | 0.029 | -12.353
-10 | -0.982 | 0.02877 | 0.037 | -34.137
-9.5 | -1.023 | 0.02193 | 0.037 | -46.67
-9 | -1.01 | 0.01966 | 0.037 | -51.353
-8.5 | -0.977 | 0.01849 | 0.035 | -52.867
-8 | -0.933 | 0.01732 | 0.034 | -53.881
-7.5 | -0.881 | 0.01637 | 0.033 | -53.828
-7 | -0.824 | 0.01559 | 0.032 | -52.87
-6.5 | -0.763 | 0.01487 | 0.03 | -51.281
-6 | -0.698 | 0.01428 | 0.029 | -48.87
-5.5 | -0.631 | 0.01375 | 0.028 | -45.86
-5 | -0.561 | 0.01328 | 0.026 | -42.264
-4.5 | -0.49 | 0.01287 | 0.025 | -38.1
-4 | -0.418 | 0.01251 | 0.024 | -33.455
-3.5 | -0.345 | 0.01219 | 0.022 | -28.342
-3 | -0.272 | 0.0119 | 0.021 | -22.832
-2.5 | -0.197 | 0.01163 | 0.019 | -16.956
-2 | -0.122 | 0.0114 | 0.018 | -10.737
-1.5 | -0.047 | 0.01118 | 0.017 | -4.203
-1 | 0.028 | 0.01091 | 0.015 | 2.599
-0.5 | 0.104 | 0.00799 | 0.014 | 12.977
0 | 0.176 | 0.00836 | 0.012 | 21.067
0.5 | 0.249 | 0.00858 | 0.011 | 29.067
1 | 0.322 | 0.00885 | 0.009 | 36.402
1.5 | 0.394 | 0.00914 | 0.008 | 43.136
2 | 0.466 | 0.00951 | 0.006 | 48.981
2.5 | 0.537 | 0.0099 | 0.004 | 54.229
3 | 0.607 | 0.01035 | 0.003 | 58.659
3.5 | 0.677 | 0.01084 | 0.001 | 62.4
4 | 0.746 | 0.0114 | 0 | 65.419
4.5 | 0.814 | 0.01157 | -0.002 | 70.362
5 | 0.881 | 0.01224 | -0.003 | 71.995
5.5 | 0.948 | 0.01315 | -0.005 | 72.075
6 | 1.014 | 0.01397 | -0.006 | 72.555
6.5 | 1.078 | 0.01488 | -0.008 | 72.461
7 | 1.142 | 0.01587 | -0.009 | 71.992
7.5 | 1.205 | 0.01696 | -0.011 | 71.029
8 | 1.267 | 0.01817 | -0.012 | 69.73
8.5 | 1.327 | 0.01945 | -0.014 | 68.226
9 | 1.387 | 0.02091 | -0.015 | 66.293
9.5 | 1.444 | 0.02246 | -0.017 | 64.313
10 | 1.501 | 0.02423 | -0.018 | 61.931
10.5 | 1.556 | 0.02608 | -0.02 | 59.647
11 | 1.608 | 0.02823 | -0.021 | 56.967
11.5 | 1.659 | 0.03048 | -0.023 | 54.435
12 | 1.708 | 0.03309 | -0.024 | 51.621
12.5 | 1.754 | 0.03586 | -0.026 | 48.917
13 | 1.797 | 0.03905 | -0.027 | 46.034
13.5 | 1.837 | 0.04256 | -0.028 | 43.172
14 | 1.874 | 0.04644 | -0.03 | 40.346
14.5 | 1.905 | 0.05097 | -0.031 | 37.379
15 | 1.931 | 0.05623 | -0.032 | 34.342
15.5 | 1.914 | 0.06228 | -0.034 | 30.736
16 | 1.824 | 0.06965 | -0.035 | 26.18
16.5 | 1.533 | 0.12567 | -0.035 | 12.196
17 | 1.16 | 0.14215 | -0.036 | 8.157
17.5 | 1.185 | 0.15786 | -0.037 | 7.508
18 | 1.211 | 0.16908 | -0.038 | 7.165
18.5 | 1.24 | 0.16313 | -0.039 | 7.604
19 | 1.265 | 0.16035 | -0.04 | 7.892
19.5 | 1.29 | 0.16613 | -0.041 | 7.764
20 | 1.267 | 0.19078 | -0.037 | 6.64

## 56. Re 2M Mach 0.50 (2)
BIGFOIL.COM POLAR EXPORT
TsAGI B 24.5% thick
TsAGI B 24.5% thick |  |  |  | Cl Max: | 1.1285 | at alpha= | 20 | deg
XFOIL ncrit=9 |  |  |  | L/D Max: | 38.4044 | at alpha= | -0.5 | deg
Re: | 2000000 |  |  | Cd Min: | 0.13073 | at alpha= | -18.5 | deg
Mach: | 0.5 |  |  | Cl=0 at alpha= | -6.0854 | deg
|  |  |  | @ Cl=0.1, Cd= | 0.012327
|  |  |  | @ Cl=0.4, Cd= | 0.012353
|  |  |  | @ Cl=0.6, Cd= | 0.017845
alpha (deg) | Cl | Cd | Cm | Cl/Cd
-18.5 | -0.3141 | 0.13073 | -0.113 | -2.4027
-18 | -0.3536 | 0.11822 | -0.1209 | -2.991
-17.5 | -0.3772 | 0.10807 | -0.1273 | -3.4903
-17 | -0.4072 | 0.09766 | -0.1337 | -4.1696
-16.5 | -0.4507 | 0.08644 | -0.1407 | -5.214
-16 | -0.4993 | 0.07528 | -0.1473 | -6.6326
-15 | -0.6005 | 0.05321 | -0.1598 | -11.2855
-14.5 | -0.6296 | 0.0445 | -0.1635 | -14.1483
-14 | -0.6419 | 0.03802 | -0.1642 | -16.8832
-13.5 | -0.6455 | 0.03287 | -0.1626 | -19.638
-13 | -0.6347 | 0.02908 | -0.1595 | -21.826
-12.5 | -0.6141 | 0.02611 | -0.1558 | -23.5197
-12 | -0.5849 | 0.0238 | -0.1517 | -24.5756
-11.5 | -0.5523 | 0.0218 | -0.1474 | -25.3349
-11 | -0.5112 | 0.02029 | -0.1434 | -25.1947
-10.5 | -0.4679 | 0.01896 | -0.1394 | -24.6783
-10 | -0.4204 | 0.01787 | -0.1358 | -23.5255
-9.5 | -0.3708 | 0.0169 | -0.1323 | -21.9408
-9 | -0.3184 | 0.01614 | -0.1292 | -19.7274
-8.5 | -0.2655 | 0.01539 | -0.1261 | -17.2515
-8 | -0.2117 | 0.01476 | -0.1232 | -14.3428
-7.5 | -0.1566 | 0.0142 | -0.1205 | -11.0282
-7 | -0.1 | 0.01375 | -0.1181 | -7.2727
-6.5 | -0.0456 | 0.01329 | -0.1155 | -3.4312
-6 | 0.0094 | 0.01289 | -0.1129 | 0.72925
-5.5 | 0.0633 | 0.01258 | -0.1101 | 5.0318
-5 | 0.114 | 0.01223 | -0.1068 | 9.3213
-4.5 | 0.1619 | 0.01199 | -0.103 | 13.5029
-4 | 0.2071 | 0.01175 | -0.0986 | 17.6255
-3.5 | 0.247 | 0.01151 | -0.0932 | 21.4596
-2.5 | 0.3158 | 0.01114 | -0.0802 | 28.3483
-2 | 0.3436 | 0.01093 | -0.0725 | 31.4364
-1.5 | 0.3664 | 0.01081 | -0.0639 | 33.8945
-1 | 0.3864 | 0.01051 | -0.0547 | 36.765
-0.5 | 0.3875 | 0.01009 | -0.042 | 38.4044
0 | 0.3446 | 0.00949 | -0.0207 | 36.3119
0.5 | 0.2814 | 0.00901 | 0.0048 | 31.232
1 | 0.2358 | 0.0088 | 0.0272 | 26.7955
1.5 | 0.2288 | 0.00899 | 0.0417 | 25.4505
2 | 0.2427 | 0.00953 | 0.0514 | 25.4669
2.5 | 0.2797 | 0.01002 | 0.0566 | 27.9142
3 | 0.3181 | 0.01068 | 0.0611 | 29.7846
3.5 | 0.3404 | 0.01163 | 0.0681 | 29.2691
4 | 0.4121 | 0.0125 | 0.0655 | 32.968
4.5 | 0.462 | 0.01368 | 0.0667 | 33.7719
5 | 0.5247 | 0.01531 | 0.0645 | 34.2717
5.5 | 0.5448 | 0.0163 | 0.0715 | 33.4233
6 | 0.6016 | 0.01789 | 0.07 | 33.6277
6.5 | 0.6516 | 0.01984 | 0.0692 | 32.8427
7 | 0.7039 | 0.02149 | 0.0686 | 32.7548
7.5 | 0.7375 | 0.0239 | 0.0698 | 30.8577
8 | 0.7435 | 0.0256 | 0.0775 | 29.043
8.5 | 0.7899 | 0.02784 | 0.0765 | 28.3728
9 | 0.8184 | 0.03105 | 0.0766 | 26.3575
9.5 | 0.8625 | 0.03335 | 0.076 | 25.8621
10 | 0.892 | 0.03644 | 0.0762 | 24.4786
10.5 | 0.9149 | 0.03978 | 0.0771 | 22.999
11 | 0.9392 | 0.04242 | 0.0791 | 22.1405
11.5 | 0.934 | 0.04572 | 0.0849 | 20.4287
12 | 0.9623 | 0.04919 | 0.0843 | 19.5629
12.5 | 0.9883 | 0.05282 | 0.0838 | 18.7107
13 | 0.9985 | 0.05748 | 0.0838 | 17.3713
13.5 | 1.0285 | 0.06093 | 0.083 | 16.88
14 | 1.0414 | 0.06557 | 0.0826 | 15.8823
14.5 | 1.0533 | 0.07017 | 0.0825 | 15.0107
15 | 1.0676 | 0.07452 | 0.0825 | 14.3264
15.5 | 1.0709 | 0.07941 | 0.0831 | 13.4857
16 | 1.0588 | 0.08317 | 0.0893 | 12.7306
16.5 | 1.0654 | 0.08869 | 0.0878 | 12.0126
17 | 1.0823 | 0.09347 | 0.0861 | 11.5791
17.5 | 1.0886 | 0.09926 | 0.0843 | 10.9672
18 | 1.0959 | 0.10504 | 0.0823 | 10.4332
18.5 | 1.1069 | 0.11057 | 0.0802 | 10.0109
19 | 1.1116 | 0.11692 | 0.0776 | 9.5074
19.5 | 1.1137 | 0.12357 | 0.0747 | 9.0127
20 | 1.1285 | 0.12891 | 0.0723 | 8.7542

## 57. Re 3M Mach 0.00 (1)
BIGFOIL.COM POLAR EXPORT
TsAGI B 24.5% thick
TsAGI B 24.5% thick |  |  |  | Cl Max: | 2.134 | at alpha= | 20 | deg
JavaFoil+Calcfoil stall+Eppler ext transition |  |  |  | L/D Max: | 101.235 | at alpha= | 8 | deg
Re: | 3000000 |  |  | Cd Min: | 0.00626 | at alpha= | -0.5 | deg
Mach: | 0 |  |  | Cl=0 at alpha= | -1.1894 | deg
|  |  |  | @ Cl=0.1, Cd= | 0.0062723
|  |  |  | @ Cl=0.4, Cd= | 0.0070555
|  |  |  | @ Cl=0.6, Cd= | 0.007699
alpha (deg) | Cl | Cd | Cm | Cl/Cd
-20 | -1.449 | 0.10014 | 0.04 | -14.475
-19.5 | -1.457 | 0.08979 | 0.04 | -16.232
-19 | -1.467 | 0.07838 | 0.041 | -18.722
-18.5 | -1.485 | 0.06433 | 0.042 | -23.081
-18 | -1.512 | 0.04874 | 0.043 | -31.028
-17.5 | -1.535 | 0.03748 | 0.044 | -40.96
-17 | -1.543 | 0.03132 | 0.044 | -49.249
-16.5 | -1.538 | 0.0277 | 0.044 | -55.503
-16 | -1.525 | 0.02529 | 0.044 | -60.303
-15.5 | -1.507 | 0.02339 | 0.043 | -64.427
-15 | -1.484 | 0.02187 | 0.043 | -67.858
-14.5 | -1.457 | 0.02066 | 0.042 | -70.533
-14 | -1.427 | 0.01963 | 0.041 | -72.678
-13.5 | -1.393 | 0.01871 | 0.04 | -74.458
-13 | -1.356 | 0.01789 | 0.04 | -75.823
-12.5 | -1.316 | 0.01713 | 0.039 | -76.834
-12 | -1.274 | 0.01646 | 0.038 | -77.372
-11.5 | -1.229 | 0.01583 | 0.037 | -77.613
-11 | -1.182 | 0.01505 | 0.036 | -78.491
-10.5 | -1.132 | 0.01453 | 0.035 | -77.95
-10 | -1.081 | 0.01404 | 0.034 | -77.015
-9.5 | -1.028 | 0.01359 | 0.033 | -75.632
-9 | -0.973 | 0.01316 | 0.032 | -73.977
-8.5 | -0.917 | 0.01275 | 0.031 | -71.962
-8 | -0.86 | 0.01237 | 0.03 | -69.511
-7.5 | -0.801 | 0.01182 | 0.029 | -67.792
-7 | -0.742 | 0.01149 | 0.028 | -64.542
-6.5 | -0.681 | 0.01119 | 0.027 | -60.848
-6 | -0.619 | 0.01092 | 0.025 | -56.726
-5.5 | -0.557 | 0.01043 | 0.024 | -53.374
-5 | -0.494 | 0.01017 | 0.023 | -48.574
-4.5 | -0.43 | 0.00994 | 0.022 | -43.315
-4 | -0.366 | 0.00954 | 0.021 | -38.403
-3.5 | -0.302 | 0.0099 | 0.019 | -30.481
-3 | -0.237 | 0.00975 | 0.018 | -24.311
-2.5 | -0.172 | 0.00956 | 0.017 | -17.989
-2 | -0.107 | 0.0094 | 0.016 | -11.33
-1.5 | -0.041 | 0.00923 | 0.015 | -4.432
-1 | 0.025 | 0.00901 | 0.013 | 2.74
-0.5 | 0.09 | 0.00626 | 0.012 | 14.434
0 | 0.155 | 0.00634 | 0.011 | 24.454
0.5 | 0.22 | 0.00644 | 0.009 | 34.16
1 | 0.285 | 0.00658 | 0.008 | 43.304
1.5 | 0.349 | 0.00692 | 0.007 | 50.452
2 | 0.413 | 0.00709 | 0.005 | 58.293
2.5 | 0.477 | 0.00727 | 0.004 | 65.577
3 | 0.54 | 0.00748 | 0.003 | 72.227
3.5 | 0.603 | 0.00771 | 0.001 | 78.242
4 | 0.666 | 0.00795 | 0 | 83.669
4.5 | 0.728 | 0.00825 | -0.001 | 88.171
5 | 0.789 | 0.00855 | -0.003 | 92.277
5.5 | 0.85 | 0.00891 | -0.004 | 95.418
6 | 0.91 | 0.00929 | -0.006 | 98.024
6.5 | 0.97 | 0.0097 | -0.007 | 100.034
7 | 1.03 | 0.0103 | -0.008 | 99.948
7.5 | 1.089 | 0.01079 | -0.01 | 100.932
8 | 1.147 | 0.01133 | -0.011 | 101.235
8.5 | 1.205 | 0.0119 | -0.012 | 101.225
9 | 1.262 | 0.01253 | -0.014 | 100.649
9.5 | 1.318 | 0.01323 | -0.015 | 99.67
10 | 1.374 | 0.01397 | -0.016 | 98.356
10.5 | 1.429 | 0.01479 | -0.018 | 96.663
11 | 1.484 | 0.01564 | -0.019 | 94.859
11.5 | 1.538 | 0.01661 | -0.02 | 92.606
12 | 1.591 | 0.01762 | -0.022 | 90.293
12.5 | 1.644 | 0.01873 | -0.023 | 87.773
13 | 1.696 | 0.01992 | -0.024 | 85.115
13.5 | 1.747 | 0.02122 | -0.026 | 82.307
14 | 1.797 | 0.02259 | -0.027 | 79.533
14.5 | 1.846 | 0.02409 | -0.028 | 76.627
15 | 1.894 | 0.02568 | -0.03 | 73.759
15.5 | 1.936 | 0.02744 | -0.031 | 70.545
16 | 1.971 | 0.02929 | -0.032 | 67.286
16.5 | 2.003 | 0.03134 | -0.033 | 63.904
17 | 2.032 | 0.03349 | -0.035 | 60.662
17.5 | 2.058 | 0.03588 | -0.036 | 57.351
18 | 2.08 | 0.03849 | -0.037 | 54.04
18.5 | 2.099 | 0.04137 | -0.038 | 50.735
19 | 2.114 | 0.04459 | -0.039 | 47.416
19.5 | 2.126 | 0.04814 | -0.04 | 44.162
20 | 2.134 | 0.05236 | -0.042 | 40.751

## 58. Re 3M Mach 0.00 (2)
BIGFOIL.COM POLAR EXPORT
TsAGI B 24.5% thick
TsAGI B 24.5% thick |  |  |  | Cl Max: | 1.4006 | at alpha= | 18 | deg
XFOIL ncrit=9 |  |  |  | L/D Max: | 78.3241 | at alpha= | 8.5 | deg
Re: | 3000000 |  |  | Cd Min: | 0.06748 | at alpha= | 20 | deg
Mach: | 0 |  |  | Cl=0 at alpha= | -5.2463 | deg
|  |  |  | @ Cl=0.1, Cd= | 0.0094122
|  |  |  | @ Cl=0.4, Cd= | 0.0067972
|  |  |  | @ Cl=0.6, Cd= | 0.0082013
alpha (deg) | Cl | Cd | Cm | Cl/Cd
-20 | -1.2437 | 0.03452 | -0.1048 | -36.0284
-19.5 | -1.2168 | 0.03189 | -0.1045 | -38.1562
-19 | -1.1982 | 0.02911 | -0.1032 | -41.1611
-18.5 | -1.1218 | 0.02677 | -0.1116 | -41.9051
-18 | -1.0956 | 0.02523 | -0.1098 | -43.4245
-17.5 | -1.0659 | 0.02388 | -0.108 | -44.6357
-17 | -1.0405 | 0.02236 | -0.1057 | -46.534
-16.5 | -1.009 | 0.02116 | -0.1038 | -47.6843
-16 | -0.9745 | 0.02015 | -0.1021 | -48.3623
-15.5 | -0.9405 | 0.01915 | -0.1001 | -49.1123
-15 | -0.9049 | 0.01823 | -0.0982 | -49.638
-14.5 | -0.8671 | 0.01743 | -0.0964 | -49.7476
-14 | -0.828 | 0.01668 | -0.0948 | -49.6403
-13.5 | -0.7886 | 0.01597 | -0.093 | -49.3801
-13 | -0.7463 | 0.01539 | -0.0916 | -48.4925
-12.5 | -0.7042 | 0.01478 | -0.0901 | -47.6455
-12 | -0.6611 | 0.01425 | -0.0887 | -46.393
-11.5 | -0.6171 | 0.01373 | -0.0873 | -44.9454
-11 | -0.571 | 0.01329 | -0.0863 | -42.9646
-10.5 | -0.5256 | 0.01284 | -0.0851 | -40.9346
-10 | -0.4789 | 0.01245 | -0.084 | -38.4659
-9.5 | -0.4311 | 0.01207 | -0.0831 | -35.7167
-9 | -0.3823 | 0.01174 | -0.0823 | -32.5639
-8.5 | -0.3337 | 0.01142 | -0.0814 | -29.2207
-8 | -0.2852 | 0.0111 | -0.0806 | -25.6937
-7.5 | -0.2349 | 0.01081 | -0.08 | -21.7299
-7 | -0.1823 | 0.01061 | -0.0799 | -17.1819
-6.5 | -0.1321 | 0.01032 | -0.0792 | -12.8004
-6 | -0.0792 | 0.01011 | -0.0792 | -7.8338
-5.5 | -0.0274 | 0.00987 | -0.0789 | -2.7761
-5 | 0.0266 | 0.00966 | -0.079 | 2.7536
-4.5 | 0.0803 | 0.0095 | -0.0791 | 8.4526
-4 | 0.1274 | 0.00929 | -0.0777 | 13.7137
-3.5 | 0.1719 | 0.00913 | -0.0758 | 18.828
-3 | 0.2127 | 0.00895 | -0.073 | 23.7654
-2.5 | 0.2532 | 0.00877 | -0.0702 | 28.8712
-2 | 0.2904 | 0.00861 | -0.0667 | 33.7282
-1.5 | 0.323 | 0.00837 | -0.0623 | 38.5902
-1 | 0.3444 | 0.00804 | -0.0555 | 42.8358
-0.5 | 0.3469 | 0.00761 | -0.0446 | 45.5848
0 | 0.3249 | 0.00707 | -0.0284 | 45.9547
0.5 | 0.3064 | 0.00659 | -0.0127 | 46.4947
1 | 0.2934 | 0.00636 | 0.002 | 46.1321
1.5 | 0.2958 | 0.00634 | 0.0133 | 46.6562
2 | 0.2992 | 0.00632 | 0.0244 | 47.3418
2.5 | 0.3167 | 0.00636 | 0.0323 | 49.7956
3 | 0.3446 | 0.00654 | 0.0378 | 52.6911
3.5 | 0.3825 | 0.0067 | 0.041 | 57.0896
4 | 0.4149 | 0.00688 | 0.0453 | 60.3052
4.5 | 0.4614 | 0.00717 | 0.0465 | 64.3515
5 | 0.5115 | 0.00752 | 0.0467 | 68.0186
5.5 | 0.5557 | 0.00779 | 0.0481 | 71.335
6 | 0.5961 | 0.00817 | 0.0501 | 72.9621
6.5 | 0.6547 | 0.00864 | 0.048 | 75.7755
7 | 0.7074 | 0.00904 | 0.0472 | 78.2522
7.5 | 0.729 | 0.0096 | 0.0527 | 75.9375
8 | 0.7867 | 0.01025 | 0.0502 | 76.7512
8.5 | 0.8459 | 0.0108 | 0.0476 | 78.3241
9 | 0.8963 | 0.01165 | 0.0463 | 76.9356
9.5 | 0.944 | 0.01253 | 0.0454 | 75.3392
10 | 0.9911 | 0.01331 | 0.0448 | 74.4628
10.5 | 0.9996 | 0.0144 | 0.0517 | 69.4167
11 | 1.0425 | 0.01571 | 0.0506 | 66.359
11.5 | 1.0925 | 0.01663 | 0.0488 | 65.6945
12 | 1.1334 | 0.01802 | 0.0479 | 62.8968
12.5 | 1.1722 | 0.0196 | 0.047 | 59.8061
13 | 1.2129 | 0.02101 | 0.046 | 57.7297
13.5 | 1.2433 | 0.02293 | 0.0459 | 54.2215
14 | 1.2732 | 0.02484 | 0.046 | 51.256
14.5 | 1.301 | 0.02662 | 0.0467 | 48.873
15 | 1.2901 | 0.02929 | 0.0538 | 44.0457
15.5 | 1.3179 | 0.03166 | 0.0529 | 41.6267
16 | 1.3397 | 0.03443 | 0.0525 | 38.9108
16.5 | 1.3579 | 0.03748 | 0.0521 | 36.23
17 | 1.3811 | 0.04022 | 0.0514 | 34.3386
17.5 | 1.3874 | 0.04433 | 0.0513 | 31.2971
18 | 1.4006 | 0.04786 | 0.0509 | 29.2645
18.5 | 1.3861 | 0.05367 | 0.0517 | 25.8263
19 | 1.3907 | 0.05798 | 0.0515 | 23.9859
19.5 | 1.3761 | 0.06402 | 0.0518 | 21.4948
20 | 1.3913 | 0.06748 | 0.0509 | 20.618

## 59. Re 3M Mach 0.10 (1)
BIGFOIL.COM POLAR EXPORT
TsAGI B 24.5% thick
TsAGI B 24.5% thick |  |  |  | Cl Max: | 2.126 | at alpha= | 20 | deg
JavaFoil+Calcfoil stall+Eppler ext transition |  |  |  | L/D Max: | 100.533 | at alpha= | 7 | deg
Re: | 3000000 |  |  | Cd Min: | 0.00628 | at alpha= | -0.5 | deg
Mach: | 0.1 |  |  | Cl=0 at alpha= | -1.1894 | deg
|  |  |  | @ Cl=0.1, Cd= | 0.0062925
|  |  |  | @ Cl=0.4, Cd= | 0.0070433
|  |  |  | @ Cl=0.6, Cd= | 0.0077481
alpha (deg) | Cl | Cd | Cm | Cl/Cd
-20 | -1.414 | 0.1067 | 0.04 | -13.254
-19.5 | -1.422 | 0.0973 | 0.04 | -14.617
-19 | -1.432 | 0.08633 | 0.04 | -16.59
-18.5 | -1.445 | 0.07443 | 0.041 | -19.408
-18 | -1.466 | 0.05939 | 0.042 | -24.691
-17.5 | -1.498 | 0.04388 | 0.043 | -34.13
-17 | -1.517 | 0.03442 | 0.044 | -44.08
-16.5 | -1.52 | 0.02945 | 0.044 | -51.595
-16 | -1.512 | 0.02633 | 0.044 | -57.426
-15.5 | -1.497 | 0.02415 | 0.043 | -61.999
-15 | -1.477 | 0.0225 | 0.043 | -65.644
-14.5 | -1.453 | 0.02114 | 0.042 | -68.721
-14 | -1.424 | 0.02006 | 0.041 | -70.988
-13.5 | -1.392 | 0.01907 | 0.041 | -72.977
-13 | -1.356 | 0.01819 | 0.04 | -74.542
-12.5 | -1.317 | 0.0174 | 0.039 | -75.659
-12 | -1.275 | 0.01671 | 0.038 | -76.302
-11.5 | -1.231 | 0.01585 | 0.037 | -77.646
-11 | -1.184 | 0.01524 | 0.036 | -77.717
-10.5 | -1.135 | 0.01468 | 0.035 | -77.365
-10 | -1.084 | 0.01418 | 0.034 | -76.481
-9.5 | -1.031 | 0.0137 | 0.033 | -75.311
-9 | -0.977 | 0.01328 | 0.032 | -73.577
-8.5 | -0.921 | 0.01286 | 0.031 | -71.607
-8 | -0.863 | 0.01225 | 0.03 | -70.45
-7.5 | -0.805 | 0.0119 | 0.029 | -67.596
-7 | -0.745 | 0.01156 | 0.028 | -64.424
-6.5 | -0.684 | 0.01126 | 0.027 | -60.742
-6 | -0.622 | 0.01098 | 0.026 | -56.672
-5.5 | -0.559 | 0.01048 | 0.024 | -53.383
-5 | -0.496 | 0.01023 | 0.023 | -48.503
-4.5 | -0.432 | 0.00999 | 0.022 | -43.264
-4 | -0.368 | 0.00957 | 0.021 | -38.45
-3.5 | -0.303 | 0.00995 | 0.02 | -30.486
-3 | -0.238 | 0.00978 | 0.018 | -24.354
-2.5 | -0.173 | 0.00962 | 0.017 | -17.95
-2 | -0.107 | 0.00945 | 0.016 | -11.33
-1.5 | -0.041 | 0.00927 | 0.015 | -4.435
-1 | 0.025 | 0.00906 | 0.013 | 2.74
-0.5 | 0.091 | 0.00628 | 0.012 | 14.452
0 | 0.156 | 0.00637 | 0.011 | 24.461
0.5 | 0.221 | 0.00648 | 0.009 | 34.142
1 | 0.286 | 0.00661 | 0.008 | 43.284
1.5 | 0.351 | 0.00676 | 0.007 | 51.871
2 | 0.415 | 0.00713 | 0.005 | 58.205
2.5 | 0.479 | 0.00731 | 0.004 | 65.537
3 | 0.543 | 0.00754 | 0.003 | 71.998
3.5 | 0.606 | 0.00777 | 0.001 | 77.945
4 | 0.668 | 0.00802 | 0 | 83.293
4.5 | 0.731 | 0.00832 | -0.001 | 87.848
5 | 0.792 | 0.00863 | -0.003 | 91.754
5.5 | 0.853 | 0.009 | -0.004 | 94.831
6 | 0.914 | 0.00938 | -0.006 | 97.462
6.5 | 0.974 | 0.00981 | -0.007 | 99.313
7 | 1.034 | 0.01028 | -0.008 | 100.533
7.5 | 1.093 | 0.01091 | -0.01 | 100.155
8 | 1.151 | 0.01148 | -0.011 | 100.318
8.5 | 1.209 | 0.01207 | -0.012 | 100.208
9 | 1.266 | 0.01271 | -0.014 | 99.604
9.5 | 1.323 | 0.01342 | -0.015 | 98.558
10 | 1.379 | 0.01417 | -0.016 | 97.301
10.5 | 1.435 | 0.01501 | -0.018 | 95.56
11 | 1.489 | 0.0159 | -0.019 | 93.661
11.5 | 1.543 | 0.01689 | -0.02 | 91.392
12 | 1.597 | 0.01792 | -0.022 | 89.103
12.5 | 1.649 | 0.01907 | -0.023 | 86.484
13 | 1.701 | 0.02029 | -0.024 | 83.833
13.5 | 1.752 | 0.02161 | -0.026 | 81.065
14 | 1.802 | 0.02303 | -0.027 | 78.252
14.5 | 1.852 | 0.02456 | -0.028 | 75.402
15 | 1.9 | 0.02622 | -0.03 | 72.462
15.5 | 1.941 | 0.02801 | -0.031 | 69.299
16 | 1.975 | 0.02989 | -0.032 | 66.083
16.5 | 2.006 | 0.03201 | -0.033 | 62.687
17 | 2.034 | 0.03425 | -0.035 | 59.408
17.5 | 2.059 | 0.03669 | -0.036 | 56.121
18 | 2.08 | 0.03939 | -0.037 | 52.8
18.5 | 2.097 | 0.04238 | -0.038 | 49.496
19 | 2.111 | 0.04567 | -0.039 | 46.223
19.5 | 2.121 | 0.04946 | -0.041 | 42.877
20 | 2.126 | 0.05401 | -0.042 | 39.361

## 60. Re 3M Mach 0.10 (2)
BIGFOIL.COM POLAR EXPORT
TsAGI B 24.5% thick
TsAGI B 24.5% thick |  |  |  | Cl Max: | 1.3885 | at alpha= | 18 | deg
XFOIL ncrit=9 |  |  |  | L/D Max: | 77.1056 | at alpha= | 7 | deg
Re: | 3000000 |  |  | Cd Min: | 0.07002 | at alpha= | 20 | deg
Mach: | 0.1 |  |  | Cl=0 at alpha= | -5.2653 | deg
|  |  |  | @ Cl=0.1, Cd= | 0.0094661
|  |  |  | @ Cl=0.4, Cd= | 0.0068591
|  |  |  | @ Cl=0.6, Cd= | 0.0083371
alpha (deg) | Cl | Cd | Cm | Cl/Cd
-20 | -1.2347 | 0.03618 | -0.108 | -34.1266
-19.5 | -1.2103 | 0.03331 | -0.1076 | -36.3344
-19 | -1.1876 | 0.03042 | -0.1071 | -39.0401
-18.5 | -1.1181 | 0.02776 | -0.1146 | -40.2774
-18 | -1.0941 | 0.02601 | -0.1126 | -42.0646
-17.5 | -1.0661 | 0.0245 | -0.1108 | -43.5143
-17 | -1.038 | 0.02303 | -0.1087 | -45.0716
-16.5 | -1.0083 | 0.0217 | -0.1066 | -46.4654
-16 | -0.9757 | 0.02055 | -0.1045 | -47.4793
-15.5 | -0.9387 | 0.01963 | -0.1029 | -47.8197
-15 | -0.9055 | 0.01857 | -0.1006 | -48.7614
-14.5 | -0.8675 | 0.01773 | -0.0988 | -48.9284
-14 | -0.8283 | 0.01696 | -0.097 | -48.8384
-13.5 | -0.7886 | 0.01622 | -0.0952 | -48.619
-13 | -0.7476 | 0.01557 | -0.0935 | -48.0154
-12.5 | -0.7045 | 0.01497 | -0.0921 | -47.0608
-12 | -0.6612 | 0.0144 | -0.0905 | -45.9167
-11.5 | -0.6173 | 0.01388 | -0.0891 | -44.4741
-11 | -0.5714 | 0.01341 | -0.0878 | -42.61
-10.5 | -0.5249 | 0.01297 | -0.0867 | -40.4703
-10 | -0.4786 | 0.01255 | -0.0854 | -38.1355
-9.5 | -0.4307 | 0.01216 | -0.0845 | -35.4194
-9 | -0.3814 | 0.01183 | -0.0836 | -32.2401
-8.5 | -0.3325 | 0.0115 | -0.0828 | -28.913
-8 | -0.2839 | 0.01117 | -0.0818 | -25.4163
-7.5 | -0.2334 | 0.01089 | -0.0811 | -21.4325
-7 | -0.181 | 0.01066 | -0.0809 | -16.9794
-6.5 | -0.1304 | 0.01038 | -0.0802 | -12.5626
-6 | -0.0769 | 0.01017 | -0.0802 | -7.5615
-5.5 | -0.0253 | 0.00992 | -0.0798 | -2.5504
-5 | 0.0286 | 0.00971 | -0.0798 | 2.9454
-4.5 | 0.0823 | 0.00954 | -0.0798 | 8.6268
-4 | 0.1302 | 0.00934 | -0.0784 | 13.94
-3.5 | 0.175 | 0.00919 | -0.0765 | 19.0424
-3 | 0.2162 | 0.00899 | -0.0738 | 24.0489
-2.5 | 0.2562 | 0.00882 | -0.0708 | 29.0476
-2 | 0.293 | 0.00866 | -0.0672 | 33.8337
-1.5 | 0.3267 | 0.00842 | -0.0628 | 38.8005
-1 | 0.3479 | 0.00809 | -0.0559 | 43.0037
-0.5 | 0.3495 | 0.00769 | -0.0448 | 45.4486
0 | 0.3281 | 0.00712 | -0.0287 | 46.0815
0.5 | 0.309 | 0.00663 | -0.0128 | 46.6063
1 | 0.2943 | 0.0064 | 0.0023 | 45.9844
1.5 | 0.2954 | 0.00638 | 0.0139 | 46.3009
2 | 0.2994 | 0.00636 | 0.025 | 47.0755
2.5 | 0.3163 | 0.00641 | 0.0331 | 49.3448
3 | 0.3432 | 0.0066 | 0.0388 | 52
3.5 | 0.3826 | 0.00675 | 0.0418 | 56.6815
4 | 0.4145 | 0.00695 | 0.0463 | 59.6403
4.5 | 0.4598 | 0.00727 | 0.0477 | 63.2462
5 | 0.5122 | 0.00759 | 0.0475 | 67.4835
5.5 | 0.5547 | 0.0079 | 0.0494 | 70.2152
6 | 0.5965 | 0.00831 | 0.051 | 71.781
6.5 | 0.6559 | 0.00877 | 0.0488 | 74.7891
7 | 0.7086 | 0.00919 | 0.0481 | 77.1055
7.5 | 0.7298 | 0.00981 | 0.0537 | 74.3935
8 | 0.7885 | 0.01045 | 0.0511 | 75.4545
8.5 | 0.8476 | 0.01104 | 0.0485 | 76.7754
9 | 0.8968 | 0.01198 | 0.0474 | 74.8581
9.5 | 0.9453 | 0.01285 | 0.0465 | 73.5642
10 | 0.9916 | 0.01369 | 0.046 | 72.4324
10.5 | 0.9985 | 0.01491 | 0.053 | 66.9685
11 | 1.0444 | 0.01609 | 0.0517 | 64.9099
11.5 | 1.0921 | 0.01718 | 0.0501 | 63.5681
12 | 1.1301 | 0.0188 | 0.0494 | 60.1117
12.5 | 1.1717 | 0.02025 | 0.0483 | 57.8617
13 | 1.2116 | 0.02173 | 0.0474 | 55.757
13.5 | 1.2394 | 0.02386 | 0.0476 | 51.9447
14 | 1.2708 | 0.02576 | 0.0475 | 49.3323
14.5 | 1.2943 | 0.02782 | 0.0486 | 46.5241
15 | 1.2811 | 0.03072 | 0.0557 | 41.7025
15.5 | 1.3117 | 0.03292 | 0.0547 | 39.8451
16 | 1.3315 | 0.03584 | 0.0544 | 37.1512
16.5 | 1.3542 | 0.03863 | 0.0538 | 35.0557
17 | 1.3715 | 0.0419 | 0.0533 | 32.7327
17.5 | 1.3805 | 0.04584 | 0.0531 | 30.1156
18 | 1.3885 | 0.04987 | 0.0529 | 27.8424
18.5 | 1.3776 | 0.0554 | 0.0535 | 24.8664
19 | 1.3797 | 0.06002 | 0.0532 | 22.9873
19.5 | 1.3671 | 0.06591 | 0.0534 | 20.7419
20 | 1.3763 | 0.07002 | 0.0526 | 19.6558

## 61. Re 3M Mach 0.25 (1)
BIGFOIL.COM POLAR EXPORT
TsAGI B 24.5% thick
TsAGI B 24.5% thick |  |  |  | Cl Max: | 2.075 | at alpha= | 18.5 | deg
JavaFoil+Calcfoil stall+Eppler ext transition |  |  |  | L/D Max: | 96.505 | at alpha= | 7.5 | deg
Re: | 3000000 |  |  | Cd Min: | 0.00643 | at alpha= | -0.5 | deg
Mach: | 0.25 |  |  | Cl=0 at alpha= | -1.1866 | deg
|  |  |  | @ Cl=0.1, Cd= | 0.0064415
|  |  |  | @ Cl=0.4, Cd= | 0.007108
|  |  |  | @ Cl=0.6, Cd= | 0.0080369
alpha (deg) | Cl | Cd | Cm | Cl/Cd
-20 | -1.154 | 0.14336 | 0.036 | -8.047
-19.5 | -1.182 | 0.13332 | 0.037 | -8.868
-19 | -1.208 | 0.12339 | 0.037 | -9.792
-18.5 | -1.231 | 0.11352 | 0.037 | -10.848
-18 | -1.252 | 0.10353 | 0.037 | -12.096
-17.5 | -1.27 | 0.09373 | 0.038 | -13.554
-17 | -1.289 | 0.0823 | 0.038 | -15.664
-16.5 | -1.309 | 0.06912 | 0.039 | -18.938
-16 | -1.349 | 0.04976 | 0.041 | -27.109
-15.5 | -1.391 | 0.03474 | 0.043 | -40.057
-15 | -1.406 | 0.02844 | 0.043 | -49.423
-14.5 | -1.403 | 0.02515 | 0.043 | -55.786
-14 | -1.39 | 0.023 | 0.042 | -60.439
-13.5 | -1.37 | 0.02142 | 0.041 | -63.982
-13 | -1.344 | 0.02013 | 0.041 | -66.754
-12.5 | -1.312 | 0.01884 | 0.04 | -69.658
-12 | -1.277 | 0.01789 | 0.039 | -71.367
-11.5 | -1.237 | 0.01705 | 0.038 | -72.586
-11 | -1.194 | 0.01631 | 0.037 | -73.224
-10.5 | -1.149 | 0.01562 | 0.036 | -73.565
-10 | -1.1 | 0.01497 | 0.035 | -73.461
-9.5 | -1.048 | 0.01441 | 0.034 | -72.755
-9 | -0.995 | 0.0139 | 0.033 | -71.547
-8.5 | -0.939 | 0.01323 | 0.032 | -70.959
-8 | -0.881 | 0.01277 | 0.031 | -69.009
-7.5 | -0.822 | 0.01236 | 0.03 | -66.536
-7 | -0.762 | 0.012 | 0.029 | -63.478
-6.5 | -0.7 | 0.01144 | 0.027 | -61.217
-6 | -0.637 | 0.0111 | 0.026 | -57.406
-5.5 | -0.573 | 0.01081 | 0.025 | -53.023
-5 | -0.509 | 0.01033 | 0.024 | -49.261
-4.5 | -0.443 | 0.01063 | 0.023 | -41.702
-4 | -0.378 | 0.0104 | 0.021 | -36.314
-3.5 | -0.311 | 0.01019 | 0.02 | -30.541
-3 | -0.244 | 0.01001 | 0.019 | -24.417
-2.5 | -0.177 | 0.00985 | 0.018 | -17.998
-2 | -0.11 | 0.00968 | 0.016 | -11.35
-1.5 | -0.042 | 0.00952 | 0.015 | -4.435
-1 | 0.025 | 0.00932 | 0.014 | 2.735
-0.5 | 0.093 | 0.00643 | 0.012 | 14.498
0 | 0.16 | 0.00654 | 0.011 | 24.421
0.5 | 0.227 | 0.00666 | 0.01 | 34.035
1 | 0.293 | 0.00681 | 0.008 | 43.046
1.5 | 0.359 | 0.00699 | 0.007 | 51.4
2 | 0.425 | 0.00718 | 0.005 | 59.206
2.5 | 0.49 | 0.00741 | 0.004 | 66.224
3 | 0.555 | 0.00785 | 0.003 | 70.768
3.5 | 0.62 | 0.00812 | 0.001 | 76.375
4 | 0.684 | 0.00841 | 0 | 81.267
4.5 | 0.747 | 0.00874 | -0.001 | 85.462
5 | 0.81 | 0.00911 | -0.003 | 88.89
5.5 | 0.872 | 0.00951 | -0.004 | 91.714
6 | 0.934 | 0.00995 | -0.006 | 93.87
6.5 | 0.995 | 0.01045 | -0.007 | 95.252
7 | 1.056 | 0.01098 | -0.008 | 96.131
7.5 | 1.116 | 0.01156 | -0.01 | 96.505
8 | 1.175 | 0.01219 | -0.011 | 96.389
8.5 | 1.234 | 0.01287 | -0.013 | 95.916
9 | 1.292 | 0.01364 | -0.014 | 94.709
9.5 | 1.35 | 0.01456 | -0.015 | 92.656
10 | 1.406 | 0.01545 | -0.017 | 91.032
10.5 | 1.462 | 0.01639 | -0.018 | 89.186
11 | 1.517 | 0.01742 | -0.02 | 87.124
11.5 | 1.572 | 0.01855 | -0.021 | 84.756
12 | 1.626 | 0.01974 | -0.022 | 82.359
12.5 | 1.678 | 0.02105 | -0.024 | 79.744
13 | 1.73 | 0.02245 | -0.025 | 77.083
13.5 | 1.781 | 0.02398 | -0.026 | 74.256
14 | 1.831 | 0.02561 | -0.028 | 71.488
14.5 | 1.879 | 0.02743 | -0.029 | 68.525
15 | 1.927 | 0.02932 | -0.03 | 65.724
15.5 | 1.966 | 0.0314 | -0.032 | 62.607
16 | 1.996 | 0.03367 | -0.033 | 59.261
16.5 | 2.021 | 0.03608 | -0.034 | 56.013
17 | 2.042 | 0.03878 | -0.035 | 52.661
17.5 | 2.058 | 0.04174 | -0.037 | 49.318
18 | 2.07 | 0.04502 | -0.038 | 45.974
18.5 | 2.075 | 0.04867 | -0.039 | 42.642
19 | 2.075 | 0.05291 | -0.04 | 39.222
19.5 | 2.069 | 0.05798 | -0.041 | 35.678
20 | 2.055 | 0.06514 | -0.042 | 31.547

## 62. Re 3M Mach 0.25 (2)
BIGFOIL.COM POLAR EXPORT
TsAGI B 24.5% thick
TsAGI B 24.5% thick |  |  |  | Cl Max: | 1.3328 | at alpha= | 17.5 | deg
XFOIL ncrit=9 |  |  |  | L/D Max: | 68.8033 | at alpha= | 6.5 | deg
Re: | 3000000 |  |  | Cd Min: | 0.08196 | at alpha= | 20 | deg
Mach: | 0.25 |  |  | Cl=0 at alpha= | -5.3849 | deg
|  |  |  | @ Cl=0.1, Cd= | 0.0097476
|  |  |  | @ Cl=0.4, Cd= | 0.0073141
|  |  |  | @ Cl=0.6, Cd= | 0.0091505
alpha (deg) | Cl | Cd | Cm | Cl/Cd
-20 | -1.1508 | 0.04974 | -0.1201 | -23.1363
-19.5 | -1.1495 | 0.04361 | -0.1223 | -26.3586
-19 | -1.0991 | 0.03801 | -0.1308 | -28.9161
-18.5 | -1.0802 | 0.03487 | -0.1302 | -30.9779
-17.5 | -1.048 | 0.02924 | -0.1264 | -35.8413
-17 | -1.0251 | 0.02703 | -0.1241 | -37.9245
-16.5 | -0.997 | 0.02522 | -0.1218 | -39.5321
-16 | -0.9689 | 0.02351 | -0.1193 | -41.2123
-15.5 | -0.9391 | 0.02196 | -0.1166 | -42.7641
-15 | -0.9031 | 0.02076 | -0.1143 | -43.5019
-14.5 | -0.8671 | 0.01961 | -0.1118 | -44.2172
-14 | -0.8313 | 0.0185 | -0.1091 | -44.9351
-13.5 | -0.7896 | 0.01765 | -0.1071 | -44.7365
-13 | -0.75 | 0.01676 | -0.1046 | -44.7494
-12.5 | -0.7058 | 0.01606 | -0.1027 | -43.9477
-12 | -0.6629 | 0.01535 | -0.1006 | -43.1857
-11.5 | -0.6174 | 0.01473 | -0.0987 | -41.9145
-11 | -0.5704 | 0.01418 | -0.0971 | -40.2257
-10.5 | -0.5244 | 0.01363 | -0.0952 | -38.474
-10 | -0.4761 | 0.01315 | -0.0937 | -36.2053
-9.5 | -0.4258 | 0.01275 | -0.0925 | -33.3961
-9 | -0.3777 | 0.0123 | -0.0909 | -30.7073
-8.5 | -0.3269 | 0.01194 | -0.0898 | -27.3786
-8 | -0.2755 | 0.0116 | -0.0888 | -23.75
-7.5 | -0.2236 | 0.01129 | -0.0879 | -19.8051
-7 | -0.1728 | 0.01097 | -0.0867 | -15.7521
-6.5 | -0.1205 | 0.01069 | -0.0859 | -11.2722
-6 | -0.0666 | 0.01045 | -0.0854 | -6.3732
-5.5 | -0.0128 | 0.01021 | -0.0848 | -1.2537
-5 | 0.0428 | 0.01001 | -0.0847 | 4.2757
-4.5 | 0.0938 | 0.00977 | -0.0836 | 9.6008
-4 | 0.1437 | 0.00959 | -0.0823 | 14.9844
-3.5 | 0.19 | 0.00943 | -0.0802 | 20.1485
-3 | 0.2342 | 0.00925 | -0.0776 | 25.3189
-2.5 | 0.2729 | 0.0091 | -0.0739 | 29.989
-2 | 0.3101 | 0.00891 | -0.0699 | 34.8036
-1.5 | 0.3427 | 0.00869 | -0.0649 | 39.4361
-1 | 0.3618 | 0.00845 | -0.0571 | 42.8166
-0.5 | 0.3631 | 0.00802 | -0.0456 | 45.2743
0 | 0.3496 | 0.00742 | -0.031 | 47.1159
0.5 | 0.3238 | 0.00693 | -0.0135 | 46.7244
1 | 0.3005 | 0.0067 | 0.0037 | 44.8507
1.5 | 0.3017 | 0.00659 | 0.0157 | 45.7815
2 | 0.298 | 0.0066 | 0.0286 | 45.1515
2.5 | 0.3095 | 0.00672 | 0.0381 | 46.0565
3 | 0.3413 | 0.0069 | 0.0432 | 49.4638
3.5 | 0.3799 | 0.0071 | 0.0467 | 53.507
4 | 0.409 | 0.00741 | 0.0519 | 55.1957
4.5 | 0.4559 | 0.00777 | 0.0533 | 58.6744
5 | 0.5132 | 0.00811 | 0.0525 | 63.2799
5.5 | 0.5468 | 0.00862 | 0.0563 | 63.4339
6 | 0.5986 | 0.00914 | 0.0561 | 65.4923
6.5 | 0.6612 | 0.00961 | 0.0537 | 68.8033
7 | 0.7093 | 0.01036 | 0.0538 | 68.4653
7.5 | 0.7332 | 0.01108 | 0.0589 | 66.1733
8 | 0.7957 | 0.01177 | 0.056 | 67.6041
8.5 | 0.8487 | 0.01281 | 0.0544 | 66.2529
9 | 0.899 | 0.01384 | 0.0533 | 64.9566
9.5 | 0.9471 | 0.01492 | 0.0526 | 63.4786
10 | 0.9836 | 0.0164 | 0.0534 | 59.9756
10.5 | 0.994 | 0.0177 | 0.0598 | 56.1582
11 | 1.0431 | 0.0189 | 0.0583 | 55.1905
11.5 | 1.0803 | 0.0208 | 0.0578 | 51.9375
12 | 1.1214 | 0.02254 | 0.0568 | 49.7516
12.5 | 1.1577 | 0.02452 | 0.0562 | 47.2145
13 | 1.1823 | 0.02716 | 0.0565 | 43.5309
13.5 | 1.2202 | 0.02895 | 0.0559 | 42.1485
14 | 1.2457 | 0.03141 | 0.0563 | 39.6593
14.5 | 1.2554 | 0.03455 | 0.0584 | 36.3357
15 | 1.2527 | 0.0369 | 0.0649 | 33.9485
15.5 | 1.2637 | 0.04062 | 0.0651 | 31.1103
16 | 1.2866 | 0.04364 | 0.0645 | 29.4821
16.5 | 1.3031 | 0.04717 | 0.064 | 27.6256
17 | 1.3109 | 0.05149 | 0.0637 | 25.4593
17.5 | 1.3328 | 0.05466 | 0.0629 | 24.3835
18 | 1.3307 | 0.05975 | 0.0628 | 22.2711
18.5 | 1.3242 | 0.06526 | 0.0628 | 20.2911
19 | 1.3272 | 0.07012 | 0.0622 | 18.9276
19.5 | 1.3144 | 0.07637 | 0.0618 | 17.2109
20 | 1.3109 | 0.08196 | 0.061 | 15.9944

## 63. Re 3M Mach 0.50 (1)
BIGFOIL.COM POLAR EXPORT
TsAGI B 24.5% thick
TsAGI B 24.5% thick |  |  |  | Cl Max: | 1.935 | at alpha= | 15 | deg
JavaFoil+Calcfoil stall+Eppler ext transition |  |  |  | L/D Max: | 77.591 | at alpha= | 6 | deg
Re: | 3000000 |  |  | Cd Min: | 0.0079 | at alpha= | 0 | deg
Mach: | 0.5 |  |  | Cl=0 at alpha= | -1.1867 | deg
|  |  |  | @ Cl=0.1, Cd= | 0.010261
|  |  |  | @ Cl=0.4, Cd= | 0.0085661
|  |  |  | @ Cl=0.6, Cd= | 0.0093155
alpha (deg) | Cl | Cd | Cm | Cl/Cd
-20 | -1.111 | 0.1686 | 0.036 | -6.587
-19.5 | -1.081 | 0.1677 | 0.035 | -6.445
-19 | -1.052 | 0.16144 | 0.035 | -6.513
-18.5 | -1.023 | 0.15744 | 0.034 | -6.498
-18 | -0.992 | 0.15459 | 0.033 | -6.419
-17.5 | -0.964 | 0.15007 | 0.033 | -6.422
-17 | -0.934 | 0.1448 | 0.032 | -6.449
-16.5 | -0.905 | 0.13875 | 0.031 | -6.52
-16 | -0.875 | 0.13715 | 0.03 | -6.381
-15.5 | -0.845 | 0.13027 | 0.029 | -6.489
-15 | -0.816 | 0.12912 | 0.028 | -6.319
-14.5 | -0.786 | 0.12374 | 0.027 | -6.354
-14 | -0.756 | 0.11797 | 0.026 | -6.41
-13.5 | -0.727 | 0.11471 | 0.026 | -6.339
-13 | -0.697 | 0.1095 | 0.024 | -6.365
-12.5 | -0.667 | 0.10138 | 0.023 | -6.581
-12 | -0.638 | 0.10097 | 0.022 | -6.317
-11.5 | -0.608 | 0.09562 | 0.021 | -6.358
-11 | -0.587 | 0.08114 | 0.026 | -7.236
-10.5 | -0.819 | 0.0592 | 0.03 | -13.842
-10 | -1.008 | 0.02361 | 0.038 | -42.677
-9.5 | -1.027 | 0.02001 | 0.038 | -51.335
-9 | -1.012 | 0.01812 | 0.037 | -55.846
-8.5 | -0.979 | 0.01678 | 0.035 | -58.342
-8 | -0.934 | 0.01605 | 0.034 | -58.222
-7.5 | -0.882 | 0.01521 | 0.033 | -58.012
-7 | -0.825 | 0.01447 | 0.032 | -57.001
-6.5 | -0.763 | 0.01383 | 0.031 | -55.181
-6 | -0.698 | 0.01329 | 0.029 | -52.552
-5.5 | -0.631 | 0.0128 | 0.028 | -49.277
-5 | -0.562 | 0.01237 | 0.027 | -45.393
-4.5 | -0.491 | 0.01202 | 0.025 | -40.837
-4 | -0.419 | 0.01169 | 0.024 | -35.82
-3.5 | -0.346 | 0.01142 | 0.022 | -30.274
-3 | -0.272 | 0.01116 | 0.021 | -24.353
-2.5 | -0.197 | 0.01095 | 0.02 | -18.017
-2 | -0.122 | 0.01077 | 0.018 | -11.362
-1.5 | -0.047 | 0.0106 | 0.017 | -4.434
-1 | 0.028 | 0.01045 | 0.015 | 2.714
-0.5 | 0.104 | 0.01025 | 0.014 | 10.116
0 | 0.176 | 0.0079 | 0.012 | 22.347
0.5 | 0.25 | 0.00807 | 0.011 | 30.986
1 | 0.323 | 0.00831 | 0.009 | 38.869
1.5 | 0.395 | 0.00858 | 0.008 | 46.066
2 | 0.467 | 0.00838 | 0.006 | 55.725
2.5 | 0.538 | 0.00894 | 0.005 | 60.162
3 | 0.609 | 0.00937 | 0.003 | 64.983
3.5 | 0.678 | 0.00985 | 0.001 | 68.849
4 | 0.748 | 0.01037 | 0 | 72.101
4.5 | 0.816 | 0.01097 | -0.002 | 74.359
5 | 0.884 | 0.01161 | -0.003 | 76.12
5.5 | 0.95 | 0.01231 | -0.005 | 77.201
6 | 1.016 | 0.0131 | -0.006 | 77.591
6.5 | 1.081 | 0.01394 | -0.008 | 77.565
7 | 1.145 | 0.0149 | -0.009 | 76.875
7.5 | 1.208 | 0.0159 | -0.011 | 75.976
8 | 1.27 | 0.01718 | -0.012 | 73.915
8.5 | 1.331 | 0.01841 | -0.014 | 72.269
9 | 1.39 | 0.01978 | -0.015 | 70.265
9.5 | 1.448 | 0.02127 | -0.017 | 68.078
10 | 1.504 | 0.02292 | -0.018 | 65.622
10.5 | 1.559 | 0.02472 | -0.02 | 63.071
11 | 1.612 | 0.02673 | -0.021 | 60.319
11.5 | 1.663 | 0.02893 | -0.023 | 57.487
12 | 1.712 | 0.03139 | -0.024 | 54.527
12.5 | 1.758 | 0.03405 | -0.026 | 51.639
13 | 1.801 | 0.03713 | -0.027 | 48.517
13.5 | 1.842 | 0.04046 | -0.028 | 45.518
14 | 1.878 | 0.04427 | -0.03 | 42.415
14.5 | 1.909 | 0.04863 | -0.031 | 39.262
15 | 1.935 | 0.05358 | -0.033 | 36.113
15.5 | 1.918 | 0.05945 | -0.034 | 32.267
16 | 1.827 | 0.06677 | -0.035 | 27.364
16.5 | 1.536 | 0.11845 | -0.035 | 12.971
17 | 1.162 | 0.13353 | -0.036 | 8.705
17.5 | 1.188 | 0.14802 | -0.037 | 8.028
18 | 1.215 | 0.15785 | -0.038 | 7.694
18.5 | 1.245 | 0.15166 | -0.04 | 8.208
19 | 1.275 | 0.14538 | -0.041 | 8.767
19.5 | 1.301 | 0.14801 | -0.042 | 8.792
20 | 1.323 | 0.15152 | -0.043 | 8.728

## 64. Re 3M Mach 0.50 (2)
BIGFOIL.COM POLAR EXPORT
TsAGI B 24.5% thick
TsAGI B 24.5% thick |  |  |  | Cl Max: | 1.1104 | at alpha= | 20 | deg
XFOIL ncrit=9 |  |  |  | L/D Max: | 46.9339 | at alpha= | 0 | deg
Re: | 3000000 |  |  | Cd Min: | 0.13064 | at alpha= | -19 | deg
Mach: | 0.5 |  |  | Cl=0 at alpha= | -5.8889 | deg
|  |  |  | @ Cl=0.1, Cd= | 0.011324
|  |  |  | @ Cl=0.4, Cd= | 0.011008
|  |  |  | @ Cl=0.6, Cd= | 0.015273
alpha (deg) | Cl | Cd | Cm | Cl/Cd
-19 | -0.3801 | 0.13064 | -0.1134 | -2.9095
-18.5 | -0.3994 | 0.12072 | -0.1198 | -3.3085
-18 | -0.4301 | 0.10986 | -0.1269 | -3.915
-17.5 | -0.463 | 0.0993 | -0.1337 | -4.6626
-17 | -0.5109 | 0.08778 | -0.1411 | -5.8202
-16 | -0.6358 | 0.06373 | -0.1557 | -9.9765
-15.5 | -0.6876 | 0.05274 | -0.162 | -13.0375
-15 | -0.7202 | 0.04393 | -0.1657 | -16.3943
-14.5 | -0.7361 | 0.03733 | -0.1661 | -19.7187
-14 | -0.7405 | 0.03218 | -0.1642 | -23.0112
-13.5 | -0.7308 | 0.02835 | -0.1607 | -25.7778
-13 | -0.7104 | 0.02538 | -0.1565 | -27.9905
-12.5 | -0.6799 | 0.0231 | -0.1521 | -29.4329
-12 | -0.6434 | 0.02123 | -0.1477 | -30.3062
-11.5 | -0.603 | 0.01965 | -0.1433 | -30.687
-10.5 | -0.5092 | 0.01727 | -0.1353 | -29.4847
-10 | -0.4569 | 0.01638 | -0.1318 | -27.8938
-9.5 | -0.406 | 0.01551 | -0.1282 | -26.1767
-9 | -0.3495 | 0.01487 | -0.1253 | -23.5037
-8.5 | -0.2958 | 0.01419 | -0.1221 | -20.8457
-8 | -0.2402 | 0.01361 | -0.1193 | -17.6488
-7.5 | -0.1828 | 0.01314 | -0.1168 | -13.9117
-7 | -0.1262 | 0.0127 | -0.1142 | -9.937
-6.5 | -0.0689 | 0.01232 | -0.1119 | -5.5925
-6 | -0.0122 | 0.01194 | -0.1094 | -1.0218
-5.5 | 0.0427 | 0.01162 | -0.1068 | 3.6747
-5 | 0.0968 | 0.01134 | -0.104 | 8.5362
-4.5 | 0.1497 | 0.01107 | -0.101 | 13.523
-4 | 0.1986 | 0.01088 | -0.0973 | 18.2537
-3.5 | 0.2435 | 0.01065 | -0.0928 | 22.8638
-3 | 0.2856 | 0.01048 | -0.0878 | 27.2519
-2.5 | 0.3218 | 0.01035 | -0.0816 | 31.0918
-2 | 0.3568 | 0.01014 | -0.0752 | 35.1874
-1.5 | 0.3885 | 0.01001 | -0.0682 | 38.8112
-1 | 0.4123 | 0.00988 | -0.0596 | 41.7308
-0.5 | 0.4333 | 0.0096 | -0.0506 | 45.1354
0 | 0.4332 | 0.00923 | -0.0375 | 46.9339
0.5 | 0.4005 | 0.00879 | -0.018 | 45.5631
1 | 0.3471 | 0.00832 | 0.0057 | 41.7188
1.5 | 0.3027 | 0.00813 | 0.0279 | 37.2325
2 | 0.2871 | 0.00829 | 0.0441 | 34.6321
2.5 | 0.2842 | 0.00876 | 0.0573 | 32.4429
3 | 0.3139 | 0.00922 | 0.0639 | 34.0456
3.5 | 0.3495 | 0.0098 | 0.069 | 35.6633
4 | 0.377 | 0.01069 | 0.075 | 35.2666
4.5 | 0.4349 | 0.01149 | 0.0751 | 37.8503
5 | 0.4926 | 0.01247 | 0.0749 | 39.5028
5.5 | 0.5081 | 0.01376 | 0.0823 | 36.9259
6 | 0.5888 | 0.01499 | 0.0769 | 39.2795
6.5 | 0.6481 | 0.01649 | 0.0751 | 39.3026
7 | 0.6901 | 0.01845 | 0.0757 | 37.4038
7.5 | 0.7328 | 0.01995 | 0.0772 | 36.7318
8 | 0.7506 | 0.02189 | 0.0822 | 34.2896
8.5 | 0.7893 | 0.02432 | 0.0823 | 32.4548
9 | 0.8335 | 0.02643 | 0.0821 | 31.5361
9.5 | 0.8612 | 0.02945 | 0.0829 | 29.2428
10 | 0.8964 | 0.032 | 0.0832 | 28.0125
10.5 | 0.9224 | 0.03477 | 0.0848 | 26.5286
11 | 0.9071 | 0.03792 | 0.0928 | 23.9214
11.5 | 0.9427 | 0.04074 | 0.0923 | 23.1394
12 | 0.969 | 0.04415 | 0.0922 | 21.9479
12.5 | 0.9851 | 0.04829 | 0.0922 | 20.3997
13 | 1.0149 | 0.05156 | 0.0918 | 19.6839
13.5 | 1.0209 | 0.05631 | 0.0922 | 18.13
14 | 1.0433 | 0.06006 | 0.0919 | 17.371
14.5 | 1.0606 | 0.06417 | 0.0918 | 16.528
15 | 1.0667 | 0.0691 | 0.0919 | 15.437
15.5 | 1.0822 | 0.07324 | 0.092 | 14.7761
16 | 1.0754 | 0.07868 | 0.093 | 13.668
16.5 | 1.0679 | 0.08157 | 0.1 | 13.0918
17 | 1.0739 | 0.0869 | 0.0988 | 12.3579
17.5 | 1.0802 | 0.09236 | 0.0973 | 11.6955
18 | 1.0936 | 0.09741 | 0.0956 | 11.2268
18.5 | 1.0958 | 0.10348 | 0.0937 | 10.5895
19 | 1.0993 | 0.10952 | 0.0916 | 10.0374
19.5 | 1.1085 | 0.1152 | 0.0893 | 9.6224
20 | 1.1104 | 0.12169 | 0.0867 | 9.1248

## 65. Re 4M Mach 0.00 (1)
BIGFOIL.COM POLAR EXPORT
TsAGI B 24.5% thick
TsAGI B 24.5% thick |  |  |  | Cl Max: | 2.132 | at alpha= | 20 | deg
JavaFoil+Calcfoil stall+Eppler ext transition |  |  |  | L/D Max: | 105.551 | at alpha= | 8 | deg
Re: | 4000000 |  |  | Cd Min: | 0.0062 | at alpha= | 0 | deg
Mach: | 0 |  |  | Cl=0 at alpha= | -1.1894 | deg
|  |  |  | @ Cl=0.1, Cd= | 0.0076554
|  |  |  | @ Cl=0.4, Cd= | 0.0068277
|  |  |  | @ Cl=0.6, Cd= | 0.007426
alpha (deg) | Cl | Cd | Cm | Cl/Cd
-20 | -1.461 | 0.09202 | 0.041 | -15.881
-19.5 | -1.473 | 0.08051 | 0.041 | -18.296
-19 | -1.489 | 0.06744 | 0.042 | -22.08
-18.5 | -1.514 | 0.05274 | 0.043 | -28.697
-18 | -1.54 | 0.04008 | 0.044 | -38.413
-17.5 | -1.553 | 0.03279 | 0.045 | -47.346
-17 | -1.553 | 0.02858 | 0.045 | -54.349
-16.5 | -1.545 | 0.02574 | 0.044 | -60.027
-16 | -1.53 | 0.02377 | 0.044 | -64.365
-15.5 | -1.511 | 0.02204 | 0.043 | -68.539
-15 | -1.487 | 0.02072 | 0.043 | -71.746
-14.5 | -1.459 | 0.01962 | 0.042 | -74.378
-14 | -1.429 | 0.01866 | 0.041 | -76.584
-13.5 | -1.395 | 0.0178 | 0.04 | -78.355
-13 | -1.358 | 0.01704 | 0.04 | -79.68
-12.5 | -1.317 | 0.01634 | 0.039 | -80.616
-12 | -1.275 | 0.01571 | 0.038 | -81.15
-11.5 | -1.23 | 0.01512 | 0.037 | -81.336
-11 | -1.182 | 0.01456 | 0.036 | -81.188
-10.5 | -1.133 | 0.01387 | 0.035 | -81.685
-10 | -1.082 | 0.01341 | 0.034 | -80.677
-9.5 | -1.029 | 0.01296 | 0.033 | -79.343
-9 | -0.974 | 0.01256 | 0.032 | -77.562
-8.5 | -0.918 | 0.01221 | 0.031 | -75.201
-8 | -0.86 | 0.01185 | 0.03 | -72.605
-7.5 | -0.802 | 0.01151 | 0.029 | -69.613
-7 | -0.742 | 0.01101 | 0.028 | -67.377
-6.5 | -0.681 | 0.01071 | 0.027 | -63.615
-6 | -0.619 | 0.01045 | 0.025 | -59.278
-5.5 | -0.557 | 0.01021 | 0.024 | -54.575
-5 | -0.494 | 0.00977 | 0.023 | -50.572
-4.5 | -0.43 | 0.00955 | 0.022 | -45.064
-4 | -0.366 | 0.00936 | 0.021 | -39.159
-3.5 | -0.302 | 0.00897 | 0.02 | -33.65
-3 | -0.237 | 0.00937 | 0.018 | -25.294
-2.5 | -0.172 | 0.00923 | 0.017 | -18.633
-2 | -0.107 | 0.0091 | 0.016 | -11.709
-1.5 | -0.041 | 0.00896 | 0.015 | -4.57
-1 | 0.025 | 0.00761 | 0.013 | 3.245
-0.5 | 0.09 | 0.00792 | 0.012 | 11.395
0 | 0.155 | 0.0062 | 0.011 | 25.048
0.5 | 0.22 | 0.00649 | 0.009 | 33.924
1 | 0.285 | 0.00659 | 0.008 | 43.261
1.5 | 0.349 | 0.00671 | 0.007 | 52.115
2 | 0.414 | 0.00686 | 0.005 | 60.253
2.5 | 0.477 | 0.00703 | 0.004 | 67.897
3 | 0.541 | 0.00722 | 0.003 | 74.881
3.5 | 0.604 | 0.00744 | 0.001 | 81.149
4 | 0.666 | 0.00767 | 0 | 86.871
4.5 | 0.729 | 0.00795 | -0.001 | 91.692
5 | 0.79 | 0.00825 | -0.003 | 95.831
5.5 | 0.851 | 0.00874 | -0.004 | 97.443
6 | 0.912 | 0.00909 | -0.006 | 100.297
6.5 | 0.972 | 0.00947 | -0.007 | 102.585
7 | 1.031 | 0.00991 | -0.008 | 104.019
7.5 | 1.09 | 0.01037 | -0.01 | 105.128
8 | 1.149 | 0.01088 | -0.011 | 105.551
8.5 | 1.206 | 0.01146 | -0.012 | 105.298
9 | 1.264 | 0.01205 | -0.014 | 104.882
9.5 | 1.32 | 0.01273 | -0.015 | 103.707
10 | 1.376 | 0.01344 | -0.016 | 102.423
10.5 | 1.432 | 0.01423 | -0.018 | 100.606
11 | 1.486 | 0.01508 | -0.019 | 98.574
11.5 | 1.54 | 0.01599 | -0.02 | 96.319
12 | 1.594 | 0.017 | -0.022 | 93.74
12.5 | 1.646 | 0.01807 | -0.023 | 91.089
13 | 1.698 | 0.01926 | -0.024 | 88.174
13.5 | 1.749 | 0.02061 | -0.026 | 84.848
14 | 1.799 | 0.02197 | -0.027 | 81.889
14.5 | 1.849 | 0.02343 | -0.028 | 78.894
15 | 1.897 | 0.02501 | -0.03 | 75.833
15.5 | 1.938 | 0.02675 | -0.031 | 72.469
16 | 1.973 | 0.02858 | -0.032 | 69.039
16.5 | 2.005 | 0.03063 | -0.033 | 65.468
17 | 2.034 | 0.03285 | -0.035 | 61.907
17.5 | 2.059 | 0.03523 | -0.036 | 58.457
18 | 2.082 | 0.0379 | -0.037 | 54.921
18.5 | 2.1 | 0.04092 | -0.038 | 51.328
19 | 2.115 | 0.04436 | -0.039 | 47.681
19.5 | 2.126 | 0.04844 | -0.04 | 43.893
20 | 2.132 | 0.05385 | -0.042 | 39.595

## 66. Re 4M Mach 0.00 (2)
BIGFOIL.COM POLAR EXPORT
TsAGI B 24.5% thick
TsAGI B 24.5% thick |  |  |  | Cl Max: | 1.3904 | at alpha= | 18 | deg
XFOIL ncrit=9 |  |  |  | L/D Max: | 85.6647 | at alpha= | 7.5 | deg
Re: | 4000000 |  |  | Cd Min: | 0.06493 | at alpha= | 20 | deg
Mach: | 0 |  |  | Cl=0 at alpha= | -5.1247 | deg
|  |  |  | @ Cl=0.1, Cd= | 0.0089668
|  |  |  | @ Cl=0.4, Cd= | 0.0062366
|  |  |  | @ Cl=0.6, Cd= | 0.0074483
alpha (deg) | Cl | Cd | Cm | Cl/Cd
-20 | -1.2671 | 0.03125 | -0.1058 | -40.5472
-19.5 | -1.2442 | 0.02876 | -0.1048 | -43.2615
-19 | -1.1777 | 0.02677 | -0.111 | -43.9933
-18.5 | -1.1513 | 0.0252 | -0.1091 | -45.6865
-18 | -1.1258 | 0.02363 | -0.1071 | -47.6428
-17.5 | -1.099 | 0.02218 | -0.1049 | -49.5491
-17 | -1.0663 | 0.02105 | -0.1031 | -50.6556
-16.5 | -1.0327 | 0.02 | -0.1013 | -51.635
-16 | -1.0005 | 0.01892 | -0.0991 | -52.8805
-15 | -0.9262 | 0.01726 | -0.0956 | -53.6616
-14.5 | -0.8883 | 0.01646 | -0.0937 | -53.9672
-14 | -0.849 | 0.01576 | -0.092 | -53.8706
-13.5 | -0.8073 | 0.01517 | -0.0904 | -53.2169
-12.5 | -0.7228 | 0.01401 | -0.0874 | -51.5917
-12 | -0.6785 | 0.01352 | -0.0861 | -50.1849
-11.5 | -0.6335 | 0.01305 | -0.0848 | -48.5441
-11 | -0.5876 | 0.01263 | -0.0837 | -46.5241
-10.5 | -0.5421 | 0.0122 | -0.0824 | -44.4344
-10 | -0.494 | 0.01183 | -0.0815 | -41.7582
-9.5 | -0.4455 | 0.0115 | -0.0806 | -38.7391
-9 | -0.3976 | 0.01117 | -0.0797 | -35.5953
-8.5 | -0.3493 | 0.01085 | -0.0787 | -32.1935
-8 | -0.2987 | 0.01058 | -0.0782 | -28.2325
-7.5 | -0.2481 | 0.01031 | -0.0776 | -24.064
-7 | -0.1973 | 0.01007 | -0.0771 | -19.5929
-6.5 | -0.1457 | 0.00985 | -0.0767 | -14.7919
-6 | -0.0948 | 0.00962 | -0.0762 | -9.8545
-5.5 | -0.0408 | 0.00943 | -0.0763 | -4.3266
-4.5 | 0.0679 | 0.00905 | -0.0766 | 7.5028
-4 | 0.1219 | 0.00891 | -0.0767 | 13.6813
-3.5 | 0.1677 | 0.00872 | -0.075 | 19.2317
-3 | 0.2105 | 0.00857 | -0.0727 | 24.5624
-2.5 | 0.2532 | 0.00843 | -0.0703 | 30.0356
-2 | 0.2943 | 0.00825 | -0.0676 | 35.6727
-1.5 | 0.3312 | 0.00812 | -0.064 | 40.7882
-1 | 0.3589 | 0.00791 | -0.0585 | 45.3729
-0.5 | 0.3822 | 0.00759 | -0.052 | 50.3557
0 | 0.3801 | 0.0072 | -0.04 | 52.7917
0.5 | 0.3662 | 0.00676 | -0.0255 | 54.1716
1 | 0.3548 | 0.00632 | -0.0113 | 56.1392
1.5 | 0.349 | 0.00611 | 0.0018 | 57.1195
2 | 0.3523 | 0.00608 | 0.0129 | 57.9441
2.5 | 0.3461 | 0.00606 | 0.026 | 57.1122
3 | 0.3641 | 0.00607 | 0.0338 | 59.9835
3.5 | 0.3943 | 0.0062 | 0.0388 | 63.5968
4 | 0.4286 | 0.00642 | 0.0426 | 66.7601
4.5 | 0.4654 | 0.00659 | 0.046 | 70.6222
5 | 0.5119 | 0.00682 | 0.0471 | 75.0587
5.5 | 0.5542 | 0.00717 | 0.0488 | 77.2943
6 | 0.5989 | 0.00744 | 0.0501 | 80.4973
6.5 | 0.6411 | 0.00776 | 0.0518 | 82.616
7 | 0.6952 | 0.00824 | 0.0505 | 84.3689
7.5 | 0.741 | 0.00865 | 0.0511 | 85.6647
8 | 0.7748 | 0.00914 | 0.0541 | 84.7702
8.5 | 0.8304 | 0.00983 | 0.0519 | 84.4761
9 | 0.8865 | 0.0104 | 0.0498 | 85.2404
9.5 | 0.9378 | 0.01111 | 0.0485 | 84.4104
10 | 0.9813 | 0.01207 | 0.0483 | 81.3007
10.5 | 0.9958 | 0.01296 | 0.0542 | 76.8364
11 | 1.046 | 0.01382 | 0.0526 | 75.6874
11.5 | 1.0856 | 0.01521 | 0.0521 | 71.3741
12 | 1.1312 | 0.01628 | 0.0508 | 69.484
12.5 | 1.1743 | 0.0175 | 0.0498 | 67.1029
13 | 1.2081 | 0.0192 | 0.0496 | 62.9219
13.5 | 1.246 | 0.02062 | 0.049 | 60.4268
14 | 1.2763 | 0.0224 | 0.0493 | 56.9777
14.5 | 1.2868 | 0.02477 | 0.0524 | 51.9499
15 | 1.2925 | 0.02684 | 0.0573 | 48.1557
15.5 | 1.311 | 0.0295 | 0.0576 | 44.4407
16 | 1.344 | 0.03139 | 0.0566 | 42.8162
16.5 | 1.3622 | 0.0344 | 0.0564 | 39.5988
17 | 1.3798 | 0.03744 | 0.0561 | 36.8536
17.5 | 1.3821 | 0.04157 | 0.0567 | 33.2475
18 | 1.3904 | 0.0453 | 0.0568 | 30.6932
18.5 | 1.3788 | 0.05066 | 0.0578 | 27.2167
19 | 1.3759 | 0.05555 | 0.0578 | 24.7687
19.5 | 1.3653 | 0.06118 | 0.0581 | 22.3161
20 | 1.3768 | 0.06493 | 0.0573 | 21.2044

## 67. Re 4M Mach 0.10 (1)
BIGFOIL.COM POLAR EXPORT
TsAGI B 24.5% thick
TsAGI B 24.5% thick |  |  |  | Cl Max: | 2.124 | at alpha= | 20 | deg
JavaFoil+Calcfoil stall+Eppler ext transition |  |  |  | L/D Max: | 104.53 | at alpha= | 8 | deg
Re: | 4000000 |  |  | Cd Min: | 0.00623 | at alpha= | 0 | deg
Mach: | 0.1 |  |  | Cl=0 at alpha= | -1.1894 | deg
|  |  |  | @ Cl=0.1, Cd= | 0.0073758
|  |  |  | @ Cl=0.4, Cd= | 0.0068648
|  |  |  | @ Cl=0.6, Cd= | 0.0074781
alpha (deg) | Cl | Cd | Cm | Cl/Cd
-20 | -1.424 | 0.09944 | 0.04 | -14.318
-19.5 | -1.435 | 0.08881 | 0.041 | -16.158
-19 | -1.447 | 0.07764 | 0.041 | -18.641
-18.5 | -1.468 | 0.06325 | 0.042 | -23.21
-18 | -1.497 | 0.04805 | 0.043 | -31.148
-17.5 | -1.522 | 0.03681 | 0.044 | -41.352
-17 | -1.532 | 0.03078 | 0.045 | -49.77
-16.5 | -1.529 | 0.02712 | 0.044 | -56.397
-16 | -1.518 | 0.02456 | 0.044 | -61.827
-15.5 | -1.502 | 0.02276 | 0.043 | -65.985
-15 | -1.48 | 0.02127 | 0.043 | -69.59
-14.5 | -1.455 | 0.02003 | 0.042 | -72.636
-14 | -1.426 | 0.019 | 0.041 | -75.051
-13.5 | -1.393 | 0.01811 | 0.041 | -76.961
-13 | -1.357 | 0.01729 | 0.04 | -78.526
-12.5 | -1.318 | 0.01656 | 0.039 | -79.594
-12 | -1.276 | 0.01589 | 0.038 | -80.311
-11.5 | -1.232 | 0.01529 | 0.037 | -80.564
-11 | -1.185 | 0.01454 | 0.036 | -81.48
-10.5 | -1.136 | 0.01401 | 0.035 | -81.086
-10 | -1.085 | 0.01355 | 0.034 | -80.078
-9.5 | -1.032 | 0.01309 | 0.033 | -78.823
-9 | -0.977 | 0.01267 | 0.032 | -77.134
-8.5 | -0.921 | 0.01227 | 0.031 | -75.057
-8 | -0.864 | 0.01195 | 0.03 | -72.294
-7.5 | -0.805 | 0.01138 | 0.029 | -70.746
-7 | -0.745 | 0.01108 | 0.028 | -67.257
-6.5 | -0.684 | 0.01077 | 0.027 | -63.529
-6 | -0.622 | 0.0105 | 0.026 | -59.246
-5.5 | -0.56 | 0.01025 | 0.024 | -54.595
-5 | -0.496 | 0.00981 | 0.023 | -50.576
-4.5 | -0.433 | 0.00959 | 0.022 | -45.082
-4 | -0.368 | 0.00941 | 0.021 | -39.113
-3.5 | -0.303 | 0.009 | 0.02 | -33.712
-3 | -0.238 | 0.00942 | 0.018 | -25.3
-2.5 | -0.173 | 0.00928 | 0.017 | -18.616
-2 | -0.107 | 0.00913 | 0.016 | -11.725
-1.5 | -0.041 | 0.009 | 0.015 | -4.573
-1 | 0.025 | 0.00765 | 0.013 | 3.244
-0.5 | 0.091 | 0.00756 | 0.012 | 11.993
0 | 0.156 | 0.00623 | 0.011 | 25.052
0.5 | 0.221 | 0.0063 | 0.009 | 35.129
1 | 0.286 | 0.00663 | 0.008 | 43.188
1.5 | 0.351 | 0.00675 | 0.007 | 52.032
2 | 0.415 | 0.0069 | 0.005 | 60.237
2.5 | 0.48 | 0.00707 | 0.004 | 67.872
3 | 0.543 | 0.00727 | 0.003 | 74.686
3.5 | 0.606 | 0.0075 | 0.001 | 80.859
4 | 0.669 | 0.00774 | 0 | 86.488
4.5 | 0.732 | 0.00802 | -0.001 | 91.26
5 | 0.793 | 0.00832 | -0.003 | 95.315
5.5 | 0.855 | 0.00866 | -0.004 | 98.736
6 | 0.915 | 0.00919 | -0.006 | 99.576
6.5 | 0.976 | 0.00957 | -0.007 | 101.951
7 | 1.035 | 0.01003 | -0.008 | 103.27
7.5 | 1.095 | 0.01051 | -0.01 | 104.177
8 | 1.153 | 0.01103 | -0.011 | 104.53
8.5 | 1.211 | 0.01161 | -0.012 | 104.326
9 | 1.268 | 0.01221 | -0.014 | 103.876
9.5 | 1.325 | 0.01291 | -0.015 | 102.622
10 | 1.381 | 0.01364 | -0.016 | 101.285
10.5 | 1.437 | 0.01445 | -0.018 | 99.433
11 | 1.492 | 0.01533 | -0.019 | 97.294
11.5 | 1.546 | 0.01628 | -0.021 | 94.954
12 | 1.599 | 0.0173 | -0.022 | 92.421
12.5 | 1.652 | 0.0184 | -0.023 | 89.772
13 | 1.704 | 0.0196 | -0.024 | 86.91
13.5 | 1.755 | 0.021 | -0.026 | 83.543
14 | 1.805 | 0.0224 | -0.027 | 80.586
14.5 | 1.854 | 0.02391 | -0.028 | 77.548
15 | 1.902 | 0.02553 | -0.03 | 74.512
15.5 | 1.943 | 0.02731 | -0.031 | 71.168
16 | 1.978 | 0.02919 | -0.032 | 67.752
16.5 | 2.009 | 0.03129 | -0.033 | 64.2
17 | 2.037 | 0.03357 | -0.035 | 60.661
17.5 | 2.061 | 0.03608 | -0.036 | 57.116
18 | 2.082 | 0.03883 | -0.037 | 53.614
18.5 | 2.099 | 0.04194 | -0.038 | 50.051
19 | 2.112 | 0.04554 | -0.039 | 46.376
19.5 | 2.121 | 0.04986 | -0.041 | 42.536
20 | 2.124 | 0.0561 | -0.042 | 37.855

## 68. Re 4M Mach 0.10 (2)
BIGFOIL.COM POLAR EXPORT
TsAGI B 24.5% thick
TsAGI B 24.5% thick |  |  |  | Cl Max: | 1.3841 | at alpha= | 18 | deg
XFOIL ncrit=9 |  |  |  | L/D Max: | 84.0023 | at alpha= | 7.5 | deg
Re: | 4000000 |  |  | Cd Min: | 0.06654 | at alpha= | 20 | deg
Mach: | 0.1 |  |  | Cl=0 at alpha= | -5.1394 | deg
|  |  |  | @ Cl=0.1, Cd= | 0.0090132
|  |  |  | @ Cl=0.4, Cd= | 0.006302
|  |  |  | @ Cl=0.6, Cd= | 0.0075498
alpha (deg) | Cl | Cd | Cm | Cl/Cd
-20 | -1.258 | 0.03287 | -0.1092 | -38.272
-19.5 | -1.2335 | 0.02995 | -0.1092 | -41.1853
-19 | -1.1763 | 0.02769 | -0.114 | -42.481
-18.5 | -1.1504 | 0.02601 | -0.1122 | -44.2291
-18 | -1.123 | 0.02445 | -0.1103 | -45.9305
-17.5 | -1.097 | 0.02287 | -0.108 | -47.9668
-17 | -1.067 | 0.02157 | -0.1059 | -49.4669
-16.5 | -1.0337 | 0.02045 | -0.104 | -50.5477
-16 | -0.9996 | 0.01939 | -0.1019 | -51.5523
-15.5 | -0.9658 | 0.01837 | -0.0998 | -52.5749
-15 | -0.9271 | 0.01757 | -0.098 | -52.7661
-14.5 | -0.8893 | 0.01675 | -0.096 | -53.0925
-14 | -0.8498 | 0.016 | -0.0942 | -53.1125
-13.5 | -0.8091 | 0.01536 | -0.0924 | -52.6758
-13 | -0.7665 | 0.01475 | -0.0909 | -51.9661
-12.5 | -0.7233 | 0.01418 | -0.0893 | -51.0085
-12 | -0.6792 | 0.01368 | -0.0879 | -49.6491
-11.5 | -0.6342 | 0.01317 | -0.0865 | -48.1549
-11 | -0.5872 | 0.01277 | -0.0854 | -45.9828
-10.5 | -0.5423 | 0.0123 | -0.0839 | -44.0894
-10 | -0.494 | 0.01194 | -0.083 | -41.3735
-9.5 | -0.4454 | 0.01158 | -0.082 | -38.4629
-9 | -0.3964 | 0.01125 | -0.0811 | -35.2356
-8.5 | -0.3482 | 0.01093 | -0.08 | -31.8573
-8 | -0.2979 | 0.01064 | -0.0794 | -27.9981
-7.5 | -0.247 | 0.01037 | -0.0787 | -23.8187
-7 | -0.1954 | 0.01013 | -0.0782 | -19.2892
-6.5 | -0.1435 | 0.00991 | -0.0778 | -14.4803
-6 | -0.0927 | 0.00967 | -0.0772 | -9.5863
-5.5 | -0.0388 | 0.00948 | -0.0772 | -4.0928
-5 | 0.015 | 0.00927 | -0.0771 | 1.6181
-4.5 | 0.0701 | 0.00909 | -0.0773 | 7.7118
-4 | 0.1246 | 0.00895 | -0.0774 | 13.9218
-3.5 | 0.1711 | 0.00876 | -0.0758 | 19.532
-3 | 0.2137 | 0.00862 | -0.0734 | 24.7912
-2.5 | 0.2561 | 0.00846 | -0.0709 | 30.2719
-2 | 0.2975 | 0.0083 | -0.0681 | 35.8434
-1 | 0.363 | 0.00795 | -0.059 | 45.6604
-0.5 | 0.3841 | 0.00764 | -0.052 | 50.2749
0 | 0.3827 | 0.00727 | -0.0401 | 52.641
0.5 | 0.3686 | 0.0068 | -0.0255 | 54.2059
1 | 0.3583 | 0.00636 | -0.0115 | 56.3365
1.5 | 0.3506 | 0.00615 | 0.0021 | 57.0081
2 | 0.3528 | 0.00613 | 0.0134 | 57.553
2.5 | 0.3461 | 0.00609 | 0.0267 | 56.8309
3 | 0.3642 | 0.00612 | 0.0345 | 59.5098
3.5 | 0.3934 | 0.00626 | 0.0398 | 62.8435
4 | 0.428 | 0.00648 | 0.0436 | 66.0494
4.5 | 0.4656 | 0.00665 | 0.0469 | 70.015
5 | 0.5105 | 0.00691 | 0.0484 | 73.8784
5.5 | 0.5541 | 0.00727 | 0.0499 | 76.2173
6 | 0.5988 | 0.00754 | 0.0513 | 79.4164
6.5 | 0.6416 | 0.00789 | 0.0528 | 81.3181
7 | 0.6956 | 0.0084 | 0.0516 | 82.8095
7.5 | 0.7409 | 0.00882 | 0.0524 | 84.0023
8 | 0.7761 | 0.00933 | 0.055 | 83.1833
8.5 | 0.8317 | 0.01007 | 0.0529 | 82.5919
9 | 0.8879 | 0.01066 | 0.0509 | 83.2927
9.5 | 0.9395 | 0.01141 | 0.0495 | 82.3401
10 | 0.9815 | 0.01245 | 0.0495 | 78.8353
10.5 | 0.9975 | 0.01331 | 0.0553 | 74.9437
11 | 1.046 | 0.01429 | 0.0539 | 73.198
11.5 | 1.0853 | 0.01572 | 0.0534 | 69.0394
12 | 1.1321 | 0.01677 | 0.0521 | 67.5075
12.5 | 1.1714 | 0.01827 | 0.0513 | 64.116
13 | 1.2044 | 0.02007 | 0.0512 | 60.01
13.5 | 1.2465 | 0.02126 | 0.0504 | 58.6312
14 | 1.2738 | 0.02326 | 0.0509 | 54.7635
14.5 | 1.2872 | 0.02553 | 0.0537 | 50.4191
15 | 1.2896 | 0.02779 | 0.059 | 46.4052
15.5 | 1.306 | 0.03063 | 0.0594 | 42.6379
16 | 1.3367 | 0.03277 | 0.0585 | 40.7904
16.5 | 1.3531 | 0.03594 | 0.0584 | 37.6489
17 | 1.3753 | 0.03868 | 0.0579 | 35.5558
17.5 | 1.3718 | 0.04329 | 0.0588 | 31.6886
18 | 1.3841 | 0.04676 | 0.0587 | 29.6001
18.5 | 1.3664 | 0.0527 | 0.0597 | 25.9279
19 | 1.3638 | 0.05766 | 0.0597 | 23.6524
19.5 | 1.3506 | 0.06354 | 0.0599 | 21.2559
20 | 1.371 | 0.06654 | 0.0589 | 20.6041

## 69. Re 4M Mach 0.25 (1)
BIGFOIL.COM POLAR EXPORT
TsAGI B 24.5% thick
TsAGI B 24.5% thick |  |  |  | Cl Max: | 2.076 | at alpha= | 18.5 | deg
JavaFoil+Calcfoil stall+Eppler ext transition |  |  |  | L/D Max: | 99.332 | at alpha= | 7.5 | deg
Re: | 4000000 |  |  | Cd Min: | 0.00639 | at alpha= | 0 | deg
Mach: | 0.25 |  |  | Cl=0 at alpha= | -1.1866 | deg
|  |  |  | @ Cl=0.1, Cd= | 0.0086467
|  |  |  | @ Cl=0.4, Cd= | 0.0069903
|  |  |  | @ Cl=0.6, Cd= | 0.007746
alpha (deg) | Cl | Cd | Cm | Cl/Cd
-20 | -1.157 | 0.13875 | 0.037 | -8.336
-19.5 | -1.186 | 0.12867 | 0.037 | -9.217
-19 | -1.212 | 0.11862 | 0.037 | -10.222
-18.5 | -1.237 | 0.10823 | 0.038 | -11.43
-18 | -1.259 | 0.0977 | 0.038 | -12.889
-17.5 | -1.28 | 0.08722 | 0.038 | -14.671
-17 | -1.302 | 0.07488 | 0.039 | -17.382
-16.5 | -1.331 | 0.0589 | 0.04 | -22.604
-16 | -1.382 | 0.03953 | 0.043 | -34.958
-15.5 | -1.41 | 0.03029 | 0.043 | -46.534
-15 | -1.415 | 0.02607 | 0.043 | -54.282
-14.5 | -1.408 | 0.02354 | 0.043 | -59.828
-14 | -1.394 | 0.02168 | 0.042 | -64.285
-13.5 | -1.373 | 0.02023 | 0.041 | -67.861
-13 | -1.346 | 0.01907 | 0.041 | -70.591
-12.5 | -1.314 | 0.01805 | 0.04 | -72.783
-12 | -1.278 | 0.01703 | 0.039 | -75.034
-11.5 | -1.238 | 0.01621 | 0.038 | -76.378
-11 | -1.195 | 0.01551 | 0.037 | -77.081
-10.5 | -1.15 | 0.01488 | 0.036 | -77.279
-10 | -1.1 | 0.01429 | 0.035 | -76.989
-9.5 | -1.049 | 0.01376 | 0.034 | -76.222
-9 | -0.995 | 0.01328 | 0.033 | -74.931
-8.5 | -0.939 | 0.01282 | 0.032 | -73.274
-8 | -0.882 | 0.01221 | 0.031 | -72.23
-7.5 | -0.823 | 0.01181 | 0.03 | -69.675
-7 | -0.762 | 0.01147 | 0.029 | -66.448
-6.5 | -0.7 | 0.01115 | 0.027 | -62.818
-6 | -0.637 | 0.01062 | 0.026 | -60.009
-5.5 | -0.574 | 0.01034 | 0.025 | -55.464
-5 | -0.509 | 0.01009 | 0.024 | -50.448
-4.5 | -0.444 | 0.00966 | 0.023 | -45.918
-4 | -0.378 | 0.01 | 0.021 | -37.776
-3.5 | -0.311 | 0.00981 | 0.02 | -31.754
-3 | -0.245 | 0.00965 | 0.019 | -25.342
-2.5 | -0.177 | 0.00949 | 0.018 | -18.696
-2 | -0.11 | 0.00934 | 0.016 | -11.776
-1.5 | -0.042 | 0.00922 | 0.015 | -4.58
-1 | 0.025 | 0.00908 | 0.014 | 2.807
-0.5 | 0.093 | 0.00891 | 0.012 | 10.455
0 | 0.16 | 0.00639 | 0.011 | 25.031
0.5 | 0.227 | 0.00647 | 0.01 | 35.038
1 | 0.293 | 0.00661 | 0.008 | 44.403
1.5 | 0.36 | 0.00676 | 0.007 | 53.241
2 | 0.426 | 0.00714 | 0.005 | 59.635
2.5 | 0.491 | 0.00733 | 0.004 | 67.001
3 | 0.556 | 0.00757 | 0.003 | 73.481
3.5 | 0.621 | 0.00783 | 0.001 | 79.301
4 | 0.685 | 0.0081 | 0 | 84.536
4.5 | 0.748 | 0.00842 | -0.001 | 88.819
5 | 0.811 | 0.00876 | -0.003 | 92.585
5.5 | 0.874 | 0.00916 | -0.004 | 95.431
6 | 0.936 | 0.00958 | -0.006 | 97.666
6.5 | 0.997 | 0.01004 | -0.007 | 99.293
7 | 1.058 | 0.01071 | -0.009 | 98.745
7.5 | 1.118 | 0.01125 | -0.01 | 99.332
8 | 1.177 | 0.01186 | -0.011 | 99.251
8.5 | 1.236 | 0.01252 | -0.013 | 98.757
9 | 1.294 | 0.01324 | -0.014 | 97.769
9.5 | 1.352 | 0.01402 | -0.015 | 96.405
10 | 1.408 | 0.01486 | -0.017 | 94.799
10.5 | 1.464 | 0.0158 | -0.018 | 92.701
11 | 1.52 | 0.01677 | -0.02 | 90.642
11.5 | 1.574 | 0.01789 | -0.021 | 88.015
12 | 1.628 | 0.01904 | -0.022 | 85.479
12.5 | 1.681 | 0.02034 | -0.024 | 82.61
13 | 1.733 | 0.0217 | -0.025 | 79.853
13.5 | 1.783 | 0.02323 | -0.026 | 76.777
14 | 1.833 | 0.02481 | -0.028 | 73.89
14.5 | 1.882 | 0.0266 | -0.029 | 70.758
15 | 1.93 | 0.02849 | -0.03 | 67.735
15.5 | 1.968 | 0.03056 | -0.032 | 64.415
16 | 1.998 | 0.03291 | -0.033 | 60.7
16.5 | 2.023 | 0.03535 | -0.034 | 57.242
17 | 2.044 | 0.03806 | -0.035 | 53.712
17.5 | 2.06 | 0.04109 | -0.037 | 50.139
18 | 2.071 | 0.04448 | -0.038 | 46.559
18.5 | 2.076 | 0.04836 | -0.039 | 42.932
19 | 2.075 | 0.05318 | -0.04 | 39.023
19.5 | 2.067 | 0.05984 | -0.041 | 34.544
20 | 2.048 | 0.07215 | -0.042 | 28.39

## 70. Re 4M Mach 0.25 (2)
BIGFOIL.COM POLAR EXPORT
TsAGI B 24.5% thick
TsAGI B 24.5% thick |  |  |  | Cl Max: | 1.3331 | at alpha= | 18 | deg
XFOIL ncrit=9 |  |  |  | L/D Max: | 75.8658 | at alpha= | 7 | deg
Re: | 4000000 |  |  | Cd Min: | 0.07822 | at alpha= | 20 | deg
Mach: | 0.25 |  |  | Cl=0 at alpha= | -5.2495 | deg
|  |  |  | @ Cl=0.1, Cd= | 0.0092707
|  |  |  | @ Cl=0.4, Cd= | 0.0066836
|  |  |  | @ Cl=0.6, Cd= | 0.0082423
alpha (deg) | Cl | Cd | Cm | Cl/Cd
-20 | -1.2007 | 0.04333 | -0.1245 | -27.7106
-19.5 | -1.1498 | 0.03838 | -0.1319 | -29.9583
-19 | -1.1421 | 0.03492 | -0.1303 | -32.7062
-18.5 | -1.1299 | 0.03174 | -0.1284 | -35.5986
-18 | -1.1097 | 0.02924 | -0.1264 | -37.9514
-17.5 | -1.0852 | 0.02711 | -0.1242 | -40.0295
-17 | -1.0583 | 0.02522 | -0.1219 | -41.9627
-16.5 | -1.0321 | 0.0234 | -0.1192 | -44.1068
-16 | -1.001 | 0.02192 | -0.1165 | -45.6661
-15.5 | -0.9652 | 0.02069 | -0.1141 | -46.6506
-15 | -0.9307 | 0.01947 | -0.1115 | -47.8017
-14.5 | -0.8943 | 0.01838 | -0.1089 | -48.6561
-14 | -0.8524 | 0.01754 | -0.1068 | -48.5975
-13.5 | -0.8134 | 0.01663 | -0.1042 | -48.9116
-13 | -0.7702 | 0.01588 | -0.1021 | -48.5013
-12.5 | -0.7272 | 0.01518 | -0.0999 | -47.9051
-12 | -0.6823 | 0.01453 | -0.0979 | -46.958
-11.5 | -0.6348 | 0.014 | -0.0963 | -45.3429
-11 | -0.59 | 0.01341 | -0.0942 | -43.997
-10.5 | -0.5406 | 0.01297 | -0.0928 | -41.6808
-10 | -0.4921 | 0.0125 | -0.0913 | -39.368
-9.5 | -0.4436 | 0.01207 | -0.0897 | -36.7523
-9 | -0.3927 | 0.01172 | -0.0885 | -33.5068
-8.5 | -0.342 | 0.01135 | -0.0873 | -30.1322
-8 | -0.2905 | 0.01103 | -0.0863 | -26.3373
-7.5 | -0.2392 | 0.01073 | -0.0852 | -22.2926
-7 | -0.1865 | 0.01047 | -0.0843 | -17.8128
-6.5 | -0.1342 | 0.01018 | -0.0834 | -13.1827
-6 | -0.0798 | 0.00997 | -0.083 | -8.004
-5.5 | -0.0264 | 0.00974 | -0.0823 | -2.7105
-5 | 0.0263 | 0.00951 | -0.0815 | 2.7655
-4.5 | 0.0824 | 0.00933 | -0.0815 | 8.8317
-4 | 0.1358 | 0.00915 | -0.0808 | 14.8415
-3.5 | 0.1864 | 0.009 | -0.0796 | 20.7111
-3 | 0.2326 | 0.00887 | -0.0774 | 26.2232
-2.5 | 0.2738 | 0.00868 | -0.0742 | 31.5438
-2 | 0.3132 | 0.00854 | -0.0706 | 36.6745
-1.5 | 0.3506 | 0.0084 | -0.0666 | 41.7381
-1 | 0.38 | 0.00818 | -0.0609 | 46.4548
-0.5 | 0.3914 | 0.00793 | -0.0514 | 49.3569
0 | 0.3975 | 0.00759 | -0.0408 | 52.3715
0.5 | 0.3865 | 0.00705 | -0.0266 | 54.8227
1 | 0.3729 | 0.0066 | -0.0116 | 56.5
1.5 | 0.3524 | 0.0064 | 0.0049 | 55.0625
2 | 0.3572 | 0.00634 | 0.016 | 56.3407
2.5 | 0.3473 | 0.00629 | 0.0303 | 55.2146
3 | 0.3605 | 0.00641 | 0.0394 | 56.2402
3.5 | 0.3873 | 0.00663 | 0.0454 | 58.4163
4 | 0.4276 | 0.0068 | 0.0486 | 62.8824
4.5 | 0.4621 | 0.00707 | 0.0527 | 65.3607
5 | 0.5039 | 0.00747 | 0.055 | 67.4565
5.5 | 0.5563 | 0.00778 | 0.0552 | 71.5039
6 | 0.5951 | 0.00818 | 0.058 | 72.7506
6.5 | 0.6423 | 0.00878 | 0.0585 | 73.1549
7 | 0.701 | 0.00924 | 0.0569 | 75.8658
7.5 | 0.7397 | 0.00985 | 0.0592 | 75.0964
8 | 0.7798 | 0.0107 | 0.0606 | 72.8785
8.5 | 0.8406 | 0.0114 | 0.058 | 73.7368
9 | 0.8951 | 0.0123 | 0.0562 | 72.7724
9.5 | 0.9392 | 0.01351 | 0.056 | 69.5189
10 | 0.9856 | 0.01448 | 0.0558 | 68.0663
10.5 | 1 | 0.01568 | 0.0616 | 63.7755
11 | 1.039 | 0.0173 | 0.0614 | 60.0578
11.5 | 1.0858 | 0.01856 | 0.0603 | 58.5022
12 | 1.1256 | 0.02026 | 0.0596 | 55.5577
12.5 | 1.1584 | 0.02232 | 0.0595 | 51.8996
13 | 1.1969 | 0.02404 | 0.059 | 49.7879
13.5 | 1.2251 | 0.02635 | 0.0593 | 46.4934
14 | 1.2462 | 0.02889 | 0.0604 | 43.136
14.5 | 1.2678 | 0.03106 | 0.0621 | 40.8178
15 | 1.2541 | 0.0343 | 0.069 | 36.5627
15.5 | 1.2783 | 0.03677 | 0.069 | 34.7648
16 | 1.2969 | 0.04002 | 0.0687 | 32.4063
16.5 | 1.31 | 0.04365 | 0.0687 | 30.0115
17 | 1.3257 | 0.04711 | 0.0685 | 28.1405
17.5 | 1.3264 | 0.0517 | 0.0689 | 25.6557
18 | 1.3331 | 0.05591 | 0.0688 | 23.8437
18.5 | 1.3152 | 0.06221 | 0.0692 | 21.1413
19 | 1.315 | 0.06726 | 0.0688 | 19.551
19.5 | 1.2977 | 0.07377 | 0.0687 | 17.5912
20 | 1.3052 | 0.07822 | 0.0678 | 16.6863

## 71. Re 4M Mach 0.50 (1)
BIGFOIL.COM POLAR EXPORT
TsAGI B 24.5% thick
TsAGI B 24.5% thick |  |  |  | Cl Max: | 1.938 | at alpha= | 15 | deg
JavaFoil+Calcfoil stall+Eppler ext transition |  |  |  | L/D Max: | 80.781 | at alpha= | 6 | deg
Re: | 4000000 |  |  | Cd Min: | 0.00745 | at alpha= | 1 | deg
Mach: | 0.5 |  |  | Cl=0 at alpha= | -1.1867 | deg
|  |  |  | @ Cl=0.1, Cd= | 0.010006
|  |  |  | @ Cl=0.4, Cd= | 0.0077772
|  |  |  | @ Cl=0.6, Cd= | 0.0089637
alpha (deg) | Cl | Cd | Cm | Cl/Cd
-20 | -1.111 | 0.16177 | 0.036 | -6.867
-19.5 | -1.082 | 0.1608 | 0.036 | -6.727
-19 | -1.052 | 0.15397 | 0.035 | -6.831
-18.5 | -1.023 | 0.14931 | 0.034 | -6.853
-18 | -0.993 | 0.1472 | 0.033 | -6.744
-17.5 | -0.964 | 0.14354 | 0.033 | -6.716
-17 | -0.934 | 0.13825 | 0.032 | -6.759
-16.5 | -0.905 | 0.13396 | 0.031 | -6.755
-16 | -0.876 | 0.13033 | 0.03 | -6.72
-15.5 | -0.846 | 0.1267 | 0.029 | -6.675
-15 | -0.816 | 0.12151 | 0.029 | -6.719
-14.5 | -0.786 | 0.11786 | 0.028 | -6.673
-14 | -0.756 | 0.11165 | 0.026 | -6.775
-13.5 | -0.728 | 0.09742 | 0.026 | -7.469
-13 | -0.698 | 0.09801 | 0.025 | -7.12
-12.5 | -0.668 | 0.09696 | 0.024 | -6.889
-12 | -0.638 | 0.09625 | 0.023 | -6.631
-11.5 | -0.609 | 0.09167 | 0.022 | -6.646
-11 | -0.591 | 0.07631 | 0.027 | -7.745
-10.5 | -0.829 | 0.05368 | 0.032 | -15.446
-10 | -1.014 | 0.02195 | 0.038 | -46.174
-9.5 | -1.029 | 0.0189 | 0.038 | -54.458
-9 | -1.013 | 0.01717 | 0.037 | -58.976
-8.5 | -0.98 | 0.01596 | 0.036 | -61.386
-8 | -0.935 | 0.01495 | 0.034 | -62.539
-7.5 | -0.883 | 0.0145 | 0.033 | -60.885
-7 | -0.825 | 0.0138 | 0.032 | -59.788
-6.5 | -0.764 | 0.01322 | 0.031 | -57.783
-6 | -0.699 | 0.0127 | 0.029 | -55.016
-5.5 | -0.631 | 0.01225 | 0.028 | -51.52
-5 | -0.562 | 0.01185 | 0.027 | -47.412
-4.5 | -0.491 | 0.01152 | 0.025 | -42.635
-4 | -0.419 | 0.01121 | 0.024 | -37.356
-3.5 | -0.346 | 0.01095 | 0.022 | -31.568
-3 | -0.272 | 0.01073 | 0.021 | -25.337
-2.5 | -0.197 | 0.01053 | 0.02 | -18.739
-2 | -0.122 | 0.01038 | 0.018 | -11.802
-1.5 | -0.047 | 0.01023 | 0.017 | -4.599
-1 | 0.028 | 0.01012 | 0.015 | 2.805
-0.5 | 0.104 | 0.01 | 0.014 | 10.369
0 | 0.177 | 0.00998 | 0.012 | 17.708
0.5 | 0.25 | 0.00784 | 0.011 | 31.935
1 | 0.323 | 0.00745 | 0.009 | 43.382
1.5 | 0.396 | 0.00775 | 0.008 | 51.081
2 | 0.468 | 0.00824 | 0.006 | 56.775
2.5 | 0.539 | 0.00862 | 0.005 | 62.53
3 | 0.61 | 0.00902 | 0.003 | 67.568
3.5 | 0.68 | 0.00947 | 0.001 | 71.728
4 | 0.749 | 0.00999 | 0 | 74.946
4.5 | 0.817 | 0.01053 | -0.002 | 77.611
5 | 0.885 | 0.01117 | -0.003 | 79.211
5.5 | 0.952 | 0.01183 | -0.005 | 80.465
6 | 1.018 | 0.0126 | -0.006 | 80.781
6.5 | 1.083 | 0.01356 | -0.008 | 79.877
7 | 1.147 | 0.01445 | -0.009 | 79.39
7.5 | 1.21 | 0.01546 | -0.011 | 78.284
8 | 1.272 | 0.01653 | -0.012 | 76.967
8.5 | 1.333 | 0.01775 | -0.014 | 75.068
9 | 1.392 | 0.01903 | -0.015 | 73.144
9.5 | 1.45 | 0.02053 | -0.017 | 70.626
10 | 1.507 | 0.02209 | -0.018 | 68.208
10.5 | 1.562 | 0.02389 | -0.02 | 65.362
11 | 1.615 | 0.02579 | -0.021 | 62.594
11.5 | 1.666 | 0.028 | -0.023 | 59.49
12 | 1.714 | 0.03035 | -0.024 | 56.49
12.5 | 1.761 | 0.03303 | -0.026 | 53.311
13 | 1.804 | 0.03595 | -0.027 | 50.182
13.5 | 1.844 | 0.03924 | -0.029 | 46.991
14 | 1.88 | 0.04311 | -0.03 | 43.617
14.5 | 1.912 | 0.04732 | -0.031 | 40.397
15 | 1.938 | 0.05219 | -0.033 | 37.129
15.5 | 1.92 | 0.05799 | -0.034 | 33.115
16 | 1.829 | 0.06522 | -0.035 | 28.045
16.5 | 1.539 | 0.11354 | -0.035 | 13.555
17 | 1.164 | 0.12779 | -0.036 | 9.112
17.5 | 1.19 | 0.1418 | -0.038 | 8.395
18 | 1.217 | 0.15105 | -0.039 | 8.056
18.5 | 1.248 | 0.14391 | -0.04 | 8.67
19 | 1.279 | 0.13668 | -0.041 | 9.356
19.5 | 1.307 | 0.13876 | -0.043 | 9.417
20 | 1.334 | 0.13741 | -0.044 | 9.708

## 72. Re 4M Mach 0.50 (2)
BIGFOIL.COM POLAR EXPORT
TsAGI B 24.5% thick
TsAGI B 24.5% thick |  |  |  | Cl Max: | 1.1032 | at alpha= | 20 | deg
XFOIL ncrit=9 |  |  |  | L/D Max: | 53.5912 | at alpha= | 0.5 | deg
Re: | 4000000 |  |  | Cd Min: | 0.13539 | at alpha= | -19.5 | deg
Mach: | 0.5 |  |  | Cl=0 at alpha= | -5.7678 | deg
|  |  |  | @ Cl=0.1, Cd= | 0.010715
|  |  |  | @ Cl=0.4, Cd= | 0.009529
|  |  |  | @ Cl=0.6, Cd= | 0.014002
alpha (deg) | Cl | Cd | Cm | Cl/Cd
-19.5 | -0.4054 | 0.13539 | -0.1107 | -2.9943
-19 | -0.4266 | 0.12518 | -0.1175 | -3.4079
-18.5 | -0.4504 | 0.11503 | -0.1242 | -3.9155
-18 | -0.4872 | 0.10395 | -0.1315 | -4.6869
-17.5 | -0.5337 | 0.09246 | -0.1392 | -5.7722
-17 | -0.6067 | 0.07929 | -0.1479 | -7.6517
-16.5 | -0.6764 | 0.06694 | -0.1556 | -10.1046
-16 | -0.7291 | 0.05595 | -0.162 | -13.0313
-15.5 | -0.7673 | 0.04654 | -0.1666 | -16.4869
-15 | -0.7924 | 0.03909 | -0.168 | -20.2712
-14.5 | -0.8036 | 0.03335 | -0.1665 | -24.096
-14 | -0.8015 | 0.02901 | -0.1631 | -27.6284
-13.5 | -0.7844 | 0.02577 | -0.1589 | -30.4385
-13 | -0.7551 | 0.02335 | -0.1543 | -32.3383
-12.5 | -0.7182 | 0.02144 | -0.1497 | -33.4981
-12 | -0.6792 | 0.01974 | -0.145 | -34.4073
-11.5 | -0.6334 | 0.01842 | -0.1407 | -34.3865
-11 | -0.5839 | 0.0173 | -0.1367 | -33.7514
-10.5 | -0.5331 | 0.01632 | -0.1328 | -32.6654
-10 | -0.4806 | 0.01545 | -0.1292 | -31.1068
-9.5 | -0.4256 | 0.01473 | -0.1259 | -28.8934
-9 | -0.3706 | 0.01404 | -0.1227 | -26.396
-8.5 | -0.3146 | 0.01345 | -0.1197 | -23.3903
-8 | -0.2563 | 0.01296 | -0.1171 | -19.7762
-7.5 | -0.2001 | 0.01246 | -0.1143 | -16.0594
-7 | -0.1418 | 0.01207 | -0.112 | -11.7481
-6.5 | -0.0841 | 0.01166 | -0.1095 | -7.2127
-6 | -0.0261 | 0.01137 | -0.1073 | -2.2955
-5.5 | 0.0301 | 0.01105 | -0.1048 | 2.724
-5 | 0.0864 | 0.01077 | -0.1024 | 8.0223
-4.5 | 0.141 | 0.01055 | -0.0997 | 13.3649
-4 | 0.1914 | 0.0103 | -0.0962 | 18.5825
-3.5 | 0.2403 | 0.01014 | -0.0924 | 23.6982
-3 | 0.2859 | 0.00998 | -0.088 | 28.6473
-2.5 | 0.3256 | 0.00979 | -0.0825 | 33.2584
-2 | 0.3616 | 0.00967 | -0.0762 | 37.394
-1.5 | 0.3982 | 0.00954 | -0.0701 | 41.74
-1 | 0.4276 | 0.00936 | -0.0626 | 45.6838
-0.5 | 0.452 | 0.00924 | -0.0541 | 48.9177
0 | 0.468 | 0.00903 | -0.044 | 51.8272
0.5 | 0.4641 | 0.00866 | -0.0301 | 53.5912
1 | 0.4297 | 0.00822 | -0.0101 | 52.2749
1.5 | 0.3901 | 0.00793 | 0.0109 | 49.1929
2 | 0.3454 | 0.00783 | 0.033 | 44.1124
2.5 | 0.3395 | 0.00799 | 0.0473 | 42.4906
3 | 0.3442 | 0.00844 | 0.059 | 40.782
3.5 | 0.3611 | 0.00903 | 0.0678 | 39.9889
4 | 0.4003 | 0.00956 | 0.0723 | 41.8724
4.5 | 0.436 | 0.01029 | 0.0769 | 42.3712
5 | 0.4682 | 0.01131 | 0.0816 | 41.397
5.5 | 0.5395 | 0.01219 | 0.0788 | 44.2576
6 | 0.5714 | 0.01333 | 0.0833 | 42.8657
6.5 | 0.6369 | 0.01487 | 0.0801 | 42.8312
7 | 0.697 | 0.01617 | 0.0786 | 43.1045
7.5 | 0.7279 | 0.01795 | 0.0816 | 40.5515
8 | 0.756 | 0.01975 | 0.0851 | 38.2785
8.5 | 0.8076 | 0.02153 | 0.0841 | 37.5105
9 | 0.8366 | 0.02421 | 0.0855 | 34.556
9.5 | 0.8755 | 0.02644 | 0.086 | 33.1127
10 | 0.9068 | 0.02889 | 0.0873 | 31.388
10.5 | 0.8972 | 0.03191 | 0.0948 | 28.1166
11 | 0.9332 | 0.03419 | 0.0955 | 27.2945
11.5 | 0.961 | 0.03731 | 0.0957 | 25.7572
12 | 0.9769 | 0.04125 | 0.0962 | 23.6824
12.5 | 1.0075 | 0.04431 | 0.096 | 22.7375
13 | 1.0184 | 0.04855 | 0.0967 | 20.9763
13.5 | 1.039 | 0.05226 | 0.0968 | 19.8814
14 | 1.0625 | 0.05584 | 0.0967 | 19.0276
14.5 | 1.0594 | 0.06111 | 0.0975 | 17.336
15 | 1.0817 | 0.06468 | 0.0976 | 16.7239
15.5 | 1.0738 | 0.07024 | 0.0985 | 15.2876
16 | 1.0934 | 0.07376 | 0.0992 | 14.8238
16.5 | 1.0796 | 0.07739 | 0.1054 | 13.9501
17 | 1.0687 | 0.08313 | 0.1062 | 12.8558
17.5 | 1.0907 | 0.0872 | 0.1049 | 12.508
18 | 1.0846 | 0.09365 | 0.1034 | 11.5814
18.5 | 1.0965 | 0.09885 | 0.1016 | 11.0926
19 | 1.094 | 0.10518 | 0.0997 | 10.4012
19.5 | 1.0985 | 0.11105 | 0.0977 | 9.8919
20 | 1.1032 | 0.11705 | 0.0954 | 9.425

## 73. Re 5M Mach 0.00 (1)
BIGFOIL.COM POLAR EXPORT
TsAGI B 24.5% thick
TsAGI B 24.5% thick |  |  |  | Cl Max: | 2.128 | at alpha= | 20 | deg
JavaFoil+Calcfoil stall+Eppler ext transition |  |  |  | L/D Max: | 108.431 | at alpha= | 8 | deg
Re: | 5000000 |  |  | Cd Min: | 0.00643 | at alpha= | 0.5 | deg
Mach: | 0 |  |  | Cl=0 at alpha= | -1.1894 | deg
|  |  |  | @ Cl=0.1, Cd= | 0.0078046
|  |  |  | @ Cl=0.4, Cd= | 0.0066916
|  |  |  | @ Cl=0.6, Cd= | 0.0072673
alpha (deg) | Cl | Cd | Cm | Cl/Cd
-20 | -1.472 | 0.08542 | 0.042 | -17.229
-19.5 | -1.487 | 0.07285 | 0.042 | -20.416
-19 | -1.509 | 0.05866 | 0.043 | -25.726
-18.5 | -1.536 | 0.045 | 0.044 | -34.127
-18 | -1.554 | 0.0359 | 0.045 | -43.292
-17.5 | -1.561 | 0.03052 | 0.045 | -51.147
-17 | -1.56 | 0.02692 | 0.045 | -57.926
-16.5 | -1.55 | 0.02447 | 0.044 | -63.313
-16 | -1.533 | 0.02272 | 0.044 | -67.507
-15.5 | -1.513 | 0.02131 | 0.043 | -71.008
-15 | -1.489 | 0.01993 | 0.043 | -74.685
-14.5 | -1.461 | 0.0189 | 0.042 | -77.308
-14 | -1.43 | 0.01798 | 0.041 | -79.542
-13.5 | -1.396 | 0.01717 | 0.04 | -81.29
-13 | -1.358 | 0.01644 | 0.04 | -82.648
-12.5 | -1.318 | 0.01579 | 0.039 | -83.5
-12 | -1.275 | 0.01517 | 0.038 | -84.035
-11.5 | -1.23 | 0.01459 | 0.037 | -84.294
-11 | -1.183 | 0.01407 | 0.036 | -84.055
-10.5 | -1.134 | 0.01361 | 0.035 | -83.314
-10 | -1.082 | 0.01296 | 0.034 | -83.498
-9.5 | -1.029 | 0.01253 | 0.033 | -82.113
-9 | -0.974 | 0.01214 | 0.032 | -80.231
-8.5 | -0.918 | 0.0118 | 0.031 | -77.783
-8 | -0.861 | 0.01147 | 0.03 | -75.061
-7.5 | -0.802 | 0.01114 | 0.029 | -71.972
-7 | -0.742 | 0.01066 | 0.028 | -69.6
-6.5 | -0.681 | 0.01039 | 0.027 | -65.554
-6 | -0.62 | 0.01012 | 0.025 | -61.251
-5.5 | -0.557 | 0.00989 | 0.024 | -56.329
-5 | -0.494 | 0.00969 | 0.023 | -50.987
-4.5 | -0.431 | 0.00927 | 0.022 | -46.446
-4 | -0.366 | 0.00909 | 0.021 | -40.303
-3.5 | -0.302 | 0.00892 | 0.02 | -33.863
-3 | -0.237 | 0.00855 | 0.018 | -27.749
-2.5 | -0.172 | 0.00898 | 0.017 | -19.159
-2 | -0.107 | 0.00754 | 0.016 | -14.126
-1.5 | -0.041 | 0.00749 | 0.015 | -5.463
-1 | 0.025 | 0.00789 | 0.013 | 3.13
-0.5 | 0.09 | 0.00782 | 0.012 | 11.544
0 | 0.155 | 0.00772 | 0.011 | 20.126
0.5 | 0.22 | 0.00643 | 0.009 | 34.248
1 | 0.285 | 0.00648 | 0.008 | 43.968
1.5 | 0.35 | 0.00659 | 0.007 | 53.033
2 | 0.414 | 0.00672 | 0.005 | 61.559
2.5 | 0.478 | 0.00688 | 0.004 | 69.398
3 | 0.541 | 0.00708 | 0.003 | 76.49
3.5 | 0.604 | 0.00728 | 0.001 | 83.042
4 | 0.667 | 0.0075 | 0 | 88.95
4.5 | 0.729 | 0.00776 | -0.001 | 93.95
5 | 0.791 | 0.00823 | -0.003 | 96.069
5.5 | 0.852 | 0.00854 | -0.004 | 99.76
6 | 0.913 | 0.00886 | -0.006 | 103.026
6.5 | 0.973 | 0.00925 | -0.007 | 105.204
7 | 1.033 | 0.00965 | -0.008 | 107.009
7.5 | 1.091 | 0.01011 | -0.01 | 107.911
8 | 1.15 | 0.01061 | -0.011 | 108.431
8.5 | 1.208 | 0.01115 | -0.012 | 108.295
9 | 1.265 | 0.01175 | -0.014 | 107.712
9.5 | 1.322 | 0.01239 | -0.015 | 106.71
10 | 1.378 | 0.01311 | -0.016 | 105.084
10.5 | 1.433 | 0.01385 | -0.018 | 103.49
11 | 1.488 | 0.01471 | -0.019 | 101.176
11.5 | 1.542 | 0.0156 | -0.02 | 98.823
12 | 1.595 | 0.01672 | -0.022 | 95.402
12.5 | 1.648 | 0.01775 | -0.023 | 92.831
13 | 1.7 | 0.01894 | -0.024 | 89.763
13.5 | 1.751 | 0.02015 | -0.026 | 86.911
14 | 1.801 | 0.02152 | -0.027 | 83.688
14.5 | 1.85 | 0.02294 | -0.028 | 80.652
15 | 1.898 | 0.02456 | -0.03 | 77.301
15.5 | 1.94 | 0.02629 | -0.031 | 73.802
16 | 1.975 | 0.02813 | -0.032 | 70.204
16.5 | 2.007 | 0.03022 | -0.033 | 66.403
17 | 2.035 | 0.03245 | -0.035 | 62.719
17.5 | 2.061 | 0.03494 | -0.036 | 58.978
18 | 2.083 | 0.03772 | -0.037 | 55.205
18.5 | 2.101 | 0.04096 | -0.038 | 51.286
19 | 2.115 | 0.04477 | -0.039 | 47.248
19.5 | 2.125 | 0.04979 | -0.04 | 42.676
20 | 2.128 | 0.05748 | -0.041 | 37.018

## 74. Re 5M Mach 0.00 (2)
BIGFOIL.COM POLAR EXPORT
TsAGI B 24.5% thick
TsAGI B 24.5% thick |  |  |  | Cl Max: | 1.3817 | at alpha= | 18 | deg
XFOIL ncrit=9 |  |  |  | L/D Max: | 92.0694 | at alpha= | 7.5 | deg
Re: | 5000000 |  |  | Cd Min: | 0.06412 | at alpha= | 20 | deg
Mach: | 0 |  |  | Cl=0 at alpha= | -5.0276 | deg
|  |  |  | @ Cl=0.1, Cd= | 0.0086339
|  |  |  | @ Cl=0.4, Cd= | 0.0074502
|  |  |  | @ Cl=0.6, Cd= | 0.006919
alpha (deg) | Cl | Cd | Cm | Cl/Cd
-20 | -1.2844 | 0.02945 | -0.1057 | -43.6129
-19.5 | -1.2266 | 0.02712 | -0.1109 | -45.2286
-19 | -1.2046 | 0.02531 | -0.1088 | -47.5938
-18.5 | -1.178 | 0.02378 | -0.1069 | -49.5374
-18 | -1.1476 | 0.0225 | -0.1051 | -51.0044
-17.5 | -1.1162 | 0.02131 | -0.1032 | -52.3792
-17 | -1.0876 | 0.02001 | -0.1009 | -54.3528
-16.5 | -1.0529 | 0.01904 | -0.0991 | -55.2994
-16 | -1.0168 | 0.01816 | -0.0972 | -55.9912
-15.5 | -0.9806 | 0.01729 | -0.0953 | -56.7149
-15 | -0.9439 | 0.01647 | -0.0933 | -57.3103
-14.5 | -0.9028 | 0.01583 | -0.0918 | -57.031
-14 | -0.8651 | 0.01509 | -0.0898 | -57.3294
-13.5 | -0.8219 | 0.01455 | -0.0884 | -56.488
-13 | -0.7788 | 0.01401 | -0.087 | -55.5889
-12.5 | -0.7369 | 0.01345 | -0.0853 | -54.7881
-12 | -0.6911 | 0.01301 | -0.0842 | -53.1207
-11.5 | -0.6459 | 0.01256 | -0.0829 | -51.4252
-11 | -0.601 | 0.01213 | -0.0815 | -49.5466
-10.5 | -0.553 | 0.01177 | -0.0806 | -46.9839
-10 | -0.5051 | 0.01141 | -0.0796 | -44.2682
-9.5 | -0.4571 | 0.01108 | -0.0787 | -41.2545
-9 | -0.4092 | 0.01076 | -0.0777 | -38.0297
-8.5 | -0.3595 | 0.01046 | -0.077 | -34.369
-8 | -0.3092 | 0.01018 | -0.0763 | -30.3733
-7.5 | -0.258 | 0.00996 | -0.0758 | -25.9036
-7 | -0.2071 | 0.00973 | -0.0753 | -21.2847
-6.5 | -0.1577 | 0.00946 | -0.0745 | -16.6702
-6 | -0.1038 | 0.0093 | -0.0745 | -11.1613
-5.5 | -0.0513 | 0.00909 | -0.0742 | -5.6436
-5 | 0.003 | 0.00891 | -0.0744 | 0.3367
-4.5 | 0.0604 | 0.00876 | -0.0752 | 6.895
-4 | 0.1138 | 0.00859 | -0.0751 | 13.248
-3.5 | 0.1629 | 0.00844 | -0.0741 | 19.3009
-3 | 0.2086 | 0.0083 | -0.0724 | 25.1325
-2.5 | 0.2533 | 0.00815 | -0.0704 | 31.0798
-2 | 0.2952 | 0.00804 | -0.0678 | 36.7164
-1.5 | 0.334 | 0.0079 | -0.0646 | 42.2785
-1 | 0.3667 | 0.00771 | -0.0601 | 47.5616
-0.5 | 0.3953 | 0.00753 | -0.0547 | 52.4967
0 | 0.4112 | 0.00726 | -0.0466 | 56.6391
0.5 | 0.4068 | 0.00686 | -0.034 | 59.3003
1 | 0.401 | 0.00645 | -0.0212 | 62.1705
1.5 | 0.3881 | 0.00615 | -0.0067 | 63.1057
2 | 0.394 | 0.00595 | 0.0039 | 66.2185
2.5 | 0.3968 | 0.00587 | 0.015 | 67.598
3 | 0.3933 | 0.0059 | 0.0275 | 66.661
3.5 | 0.4083 | 0.00595 | 0.0359 | 68.6218
4 | 0.4424 | 0.00605 | 0.04 | 73.124
4.5 | 0.4793 | 0.00624 | 0.0432 | 76.8109
5 | 0.5167 | 0.0065 | 0.0463 | 79.4923
5.5 | 0.5587 | 0.00669 | 0.0484 | 83.5127
6 | 0.6074 | 0.00696 | 0.0488 | 87.2701
6.5 | 0.644 | 0.00737 | 0.0515 | 87.3813
7 | 0.6911 | 0.00765 | 0.0521 | 90.3399
7.5 | 0.743 | 0.00807 | 0.0513 | 92.0694
8 | 0.7761 | 0.00865 | 0.0543 | 89.7225
8.5 | 0.8241 | 0.00904 | 0.0542 | 91.1615
9 | 0.8797 | 0.00964 | 0.0522 | 91.2552
9.5 | 0.927 | 0.01043 | 0.0516 | 88.8782
10 | 0.9747 | 0.01108 | 0.051 | 87.9693
10.5 | 0.9952 | 0.01189 | 0.0559 | 83.7006
11 | 1.0403 | 0.01302 | 0.0547 | 79.9002
11.5 | 1.0877 | 0.01392 | 0.0536 | 78.1394
12 | 1.1301 | 0.01508 | 0.0528 | 74.9403
12.5 | 1.1678 | 0.01653 | 0.0524 | 70.6473
13 | 1.2109 | 0.01768 | 0.0514 | 68.4898
13.5 | 1.2463 | 0.01915 | 0.0513 | 65.0809
14 | 1.2717 | 0.02105 | 0.0523 | 60.4133
14.5 | 1.2863 | 0.02268 | 0.0561 | 56.7152
15 | 1.2893 | 0.02554 | 0.0598 | 50.4816
15.5 | 1.318 | 0.02731 | 0.0599 | 48.2607
16 | 1.3387 | 0.02997 | 0.0598 | 44.668
16.5 | 1.3606 | 0.03263 | 0.0596 | 41.6978
17 | 1.3731 | 0.03585 | 0.0599 | 38.3013
17.5 | 1.377 | 0.03976 | 0.0606 | 34.6328
18 | 1.3817 | 0.04376 | 0.0609 | 31.5745
18.5 | 1.3683 | 0.04925 | 0.0619 | 27.7827
19 | 1.3591 | 0.05447 | 0.0625 | 24.9513
19.5 | 1.3436 | 0.06042 | 0.063 | 22.2377
20 | 1.356 | 0.06412 | 0.0622 | 21.1478

## 75. Re 5M Mach 0.10 (1)
BIGFOIL.COM POLAR EXPORT
TsAGI B 24.5% thick
TsAGI B 24.5% thick |  |  |  | Cl Max: | 2.119 | at alpha= | 19.5 | deg
JavaFoil+Calcfoil stall+Eppler ext transition |  |  |  | L/D Max: | 107.498 | at alpha= | 8 | deg
Re: | 5000000 |  |  | Cd Min: | 0.00646 | at alpha= | 0.5 | deg
Mach: | 0.1 |  |  | Cl=0 at alpha= | -1.1894 | deg
|  |  |  | @ Cl=0.1, Cd= | 0.0078362
|  |  |  | @ Cl=0.4, Cd= | 0.0067355
|  |  |  | @ Cl=0.6, Cd= | 0.0073156
alpha (deg) | Cl | Cd | Cm | Cl/Cd
-20 | -1.431 | 0.09424 | 0.041 | -15.184
-19.5 | -1.446 | 0.08228 | 0.041 | -17.57
-19 | -1.462 | 0.06997 | 0.042 | -20.893
-18.5 | -1.487 | 0.05516 | 0.043 | -26.961
-18 | -1.518 | 0.04124 | 0.044 | -36.802
-17.5 | -1.535 | 0.03337 | 0.045 | -45.982
-17 | -1.539 | 0.02872 | 0.045 | -53.6
-16.5 | -1.534 | 0.02564 | 0.045 | -59.84
-16 | -1.522 | 0.02349 | 0.044 | -64.791
-15.5 | -1.505 | 0.02174 | 0.043 | -69.203
-15 | -1.483 | 0.02042 | 0.043 | -72.622
-14.5 | -1.457 | 0.01928 | 0.042 | -75.544
-14 | -1.427 | 0.01833 | 0.041 | -77.865
-13.5 | -1.395 | 0.01744 | 0.041 | -79.975
-13 | -1.358 | 0.01668 | 0.04 | -81.449
-12.5 | -1.319 | 0.01598 | 0.039 | -82.513
-12 | -1.277 | 0.01535 | 0.038 | -83.168
-11.5 | -1.232 | 0.01476 | 0.037 | -83.501
-11 | -1.186 | 0.01422 | 0.036 | -83.395
-10.5 | -1.137 | 0.01354 | 0.035 | -83.925
-10 | -1.085 | 0.01309 | 0.034 | -82.928
-9.5 | -1.032 | 0.01265 | 0.033 | -81.638
-9 | -0.978 | 0.01225 | 0.032 | -79.824
-8.5 | -0.922 | 0.01188 | 0.031 | -77.596
-8 | -0.864 | 0.01155 | 0.03 | -74.814
-7.5 | -0.805 | 0.01122 | 0.029 | -71.768
-7 | -0.745 | 0.01072 | 0.028 | -69.505
-6.5 | -0.684 | 0.01045 | 0.027 | -65.47
-6 | -0.622 | 0.01019 | 0.026 | -61.058
-5.5 | -0.56 | 0.00996 | 0.024 | -56.228
-5 | -0.496 | 0.00952 | 0.023 | -52.167
-4.5 | -0.433 | 0.00931 | 0.022 | -46.48
-4 | -0.368 | 0.00913 | 0.021 | -40.321
-3.5 | -0.303 | 0.00875 | 0.02 | -34.696
-3 | -0.238 | 0.00915 | 0.018 | -26.041
-2.5 | -0.173 | 0.00903 | 0.017 | -19.129
-2 | -0.107 | 0.0089 | 0.016 | -12.029
-1.5 | -0.041 | 0.00753 | 0.015 | -5.461
-1 | 0.025 | 0.00749 | 0.013 | 3.316
-0.5 | 0.091 | 0.00785 | 0.012 | 11.563
0 | 0.156 | 0.00775 | 0.011 | 20.121
0.5 | 0.221 | 0.00646 | 0.009 | 34.284
1 | 0.286 | 0.00652 | 0.008 | 43.91
1.5 | 0.351 | 0.00663 | 0.007 | 52.941
2 | 0.416 | 0.00677 | 0.005 | 61.448
2.5 | 0.48 | 0.00693 | 0.004 | 69.247
3 | 0.544 | 0.00712 | 0.003 | 76.374
3.5 | 0.607 | 0.00734 | 0.001 | 82.748
4 | 0.67 | 0.00757 | 0 | 88.547
4.5 | 0.732 | 0.00782 | -0.001 | 93.664
5 | 0.794 | 0.0083 | -0.003 | 95.709
5.5 | 0.856 | 0.00862 | -0.004 | 99.316
6 | 0.917 | 0.00896 | -0.006 | 102.258
6.5 | 0.977 | 0.00934 | -0.007 | 104.546
7 | 1.037 | 0.00976 | -0.008 | 106.252
7.5 | 1.096 | 0.01023 | -0.01 | 107.065
8 | 1.154 | 0.01074 | -0.011 | 107.498
8.5 | 1.212 | 0.01131 | -0.012 | 107.172
9 | 1.27 | 0.01192 | -0.014 | 106.548
9.5 | 1.327 | 0.01258 | -0.015 | 105.472
10 | 1.383 | 0.01332 | -0.017 | 103.805
10.5 | 1.438 | 0.01408 | -0.018 | 102.174
11 | 1.493 | 0.01496 | -0.019 | 99.836
11.5 | 1.547 | 0.01587 | -0.021 | 97.534
12 | 1.601 | 0.01701 | -0.022 | 94.101
12.5 | 1.653 | 0.01808 | -0.023 | 91.44
13 | 1.705 | 0.01928 | -0.025 | 88.462
13.5 | 1.756 | 0.02052 | -0.026 | 85.608
14 | 1.806 | 0.02194 | -0.027 | 82.322
14.5 | 1.856 | 0.0234 | -0.028 | 79.309
15 | 1.904 | 0.02506 | -0.03 | 75.978
15.5 | 1.945 | 0.02685 | -0.031 | 72.445
16 | 1.979 | 0.02872 | -0.032 | 68.918
16.5 | 2.01 | 0.03088 | -0.034 | 65.093
17 | 2.038 | 0.03321 | -0.035 | 61.368
17.5 | 2.062 | 0.03576 | -0.036 | 57.667
18 | 2.083 | 0.03867 | -0.037 | 53.861
18.5 | 2.099 | 0.04198 | -0.038 | 50.002
19 | 2.112 | 0.04602 | -0.039 | 45.888
19.5 | 2.119 | 0.05153 | -0.041 | 41.116
20 | 2.119 | 0.05998 | -0.042 | 35.334

## 76. Re 5M Mach 0.10 (2)
BIGFOIL.COM POLAR EXPORT
TsAGI B 24.5% thick
TsAGI B 24.5% thick |  |  |  | Cl Max: | 1.3777 | at alpha= | 18 | deg
XFOIL ncrit=9 |  |  |  | L/D Max: | 90.4623 | at alpha= | 7.5 | deg
Re: | 5000000 |  |  | Cd Min: | 0.06555 | at alpha= | 20 | deg
Mach: | 0.1 |  |  | Cl=0 at alpha= | -5.0493 | deg
|  |  |  | @ Cl=0.1, Cd= | 0.0086809
|  |  |  | @ Cl=0.4, Cd= | 0.0075425
|  |  |  | @ Cl=0.6, Cd= | 0.0070175
alpha (deg) | Cl | Cd | Cm | Cl/Cd
-20 | -1.281 | 0.03061 | -0.1091 | -41.8491
-19.5 | -1.2223 | 0.02828 | -0.1142 | -43.2214
-19 | -1.2023 | 0.02625 | -0.1121 | -45.8019
-18.5 | -1.1766 | 0.02458 | -0.1101 | -47.8682
-18 | -1.1473 | 0.02317 | -0.1082 | -49.5166
-17.5 | -1.1161 | 0.02191 | -0.1062 | -50.9402
-17 | -1.0874 | 0.02056 | -0.1039 | -52.8891
-16.5 | -1.054 | 0.01946 | -0.1018 | -54.1624
-16 | -1.019 | 0.0185 | -0.0998 | -55.0811
-15.5 | -0.9809 | 0.01768 | -0.098 | -55.4808
-15 | -0.9459 | 0.01675 | -0.0957 | -56.4716
-14.5 | -0.9047 | 0.01607 | -0.0941 | -56.2974
-14 | -0.8656 | 0.01535 | -0.0921 | -56.3909
-13.5 | -0.8235 | 0.01474 | -0.0905 | -55.8684
-13 | -0.7798 | 0.01419 | -0.089 | -54.9542
-12.5 | -0.7381 | 0.0136 | -0.0872 | -54.2721
-12 | -0.6924 | 0.01314 | -0.0859 | -52.6941
-11.5 | -0.6461 | 0.01271 | -0.0847 | -50.834
-11 | -0.6012 | 0.01224 | -0.0832 | -49.1176
-10.5 | -0.5533 | 0.01187 | -0.0822 | -46.6133
-10 | -0.5053 | 0.01149 | -0.0811 | -43.9774
-9.5 | -0.4563 | 0.01117 | -0.0802 | -40.8505
-9 | -0.4083 | 0.01084 | -0.0791 | -37.6661
-8.5 | -0.359 | 0.01052 | -0.0782 | -34.1255
-8 | -0.3083 | 0.01025 | -0.0775 | -30.078
-7.5 | -0.2565 | 0.01002 | -0.077 | -25.5988
-7 | -0.2053 | 0.00978 | -0.0764 | -20.9918
-6.5 | -0.1556 | 0.00952 | -0.0756 | -16.3445
-6 | -0.1019 | 0.00935 | -0.0755 | -10.8984
-5.5 | -0.0494 | 0.00914 | -0.0751 | -5.4048
-5 | 0.0054 | 0.00896 | -0.0752 | 0.60268
-4.5 | 0.0621 | 0.0088 | -0.0758 | 7.0568
-4 | 0.1162 | 0.00863 | -0.0758 | 13.4647
-3.5 | 0.1665 | 0.00849 | -0.075 | 19.6113
-3 | 0.2115 | 0.00833 | -0.073 | 25.3902
-2.5 | 0.2561 | 0.00819 | -0.0709 | 31.2698
-2 | 0.2985 | 0.00809 | -0.0684 | 36.8974
-1.5 | 0.3375 | 0.00793 | -0.0651 | 42.5599
-1 | 0.3699 | 0.00775 | -0.0605 | 47.729
-0.5 | 0.3982 | 0.00758 | -0.055 | 52.533
0 | 0.4121 | 0.00729 | -0.0463 | 56.5295
0.5 | 0.4095 | 0.00691 | -0.0341 | 59.2619
1 | 0.4035 | 0.0065 | -0.0212 | 62.0769
1.5 | 0.3907 | 0.00618 | -0.0066 | 63.2201
2 | 0.3954 | 0.00598 | 0.0042 | 66.1204
2.5 | 0.3969 | 0.00591 | 0.0158 | 67.1574
3 | 0.3928 | 0.00595 | 0.0284 | 66.0168
3.5 | 0.4082 | 0.00599 | 0.0367 | 68.1469
4 | 0.4424 | 0.0061 | 0.0409 | 72.5246
4.5 | 0.4782 | 0.00631 | 0.0444 | 75.7845
5 | 0.5172 | 0.00656 | 0.0472 | 78.8415
5.5 | 0.5587 | 0.00677 | 0.0495 | 82.5258
6 | 0.6071 | 0.00706 | 0.05 | 85.9915
6.5 | 0.6436 | 0.00748 | 0.0528 | 86.0428
7 | 0.692 | 0.00777 | 0.0531 | 89.0605
7.5 | 0.7436 | 0.00822 | 0.0525 | 90.4623
8 | 0.7757 | 0.00881 | 0.0557 | 88.0477
8.5 | 0.8255 | 0.00926 | 0.0553 | 89.1469
9 | 0.8813 | 0.00988 | 0.0533 | 89.2004
9.5 | 0.9278 | 0.01072 | 0.0527 | 86.5485
10 | 0.9775 | 0.01138 | 0.0519 | 85.8963
10.5 | 0.9966 | 0.01223 | 0.057 | 81.4881
11 | 1.0419 | 0.01341 | 0.0558 | 77.6957
11.5 | 1.0883 | 0.01439 | 0.0548 | 75.6289
12 | 1.1283 | 0.01572 | 0.0544 | 71.7748
12.5 | 1.1686 | 0.01707 | 0.0537 | 68.4593
13 | 1.2116 | 0.01826 | 0.0528 | 66.3527
13.5 | 1.2428 | 0.02002 | 0.053 | 62.0779
14 | 1.2691 | 0.02192 | 0.054 | 57.8969
14.5 | 1.282 | 0.02365 | 0.058 | 54.2072
15 | 1.2843 | 0.02663 | 0.0617 | 48.2276
15.5 | 1.3145 | 0.02831 | 0.0617 | 46.4324
16 | 1.3356 | 0.03099 | 0.0616 | 43.0978
16.5 | 1.3579 | 0.03364 | 0.0613 | 40.3656
17 | 1.3697 | 0.03697 | 0.0617 | 37.049
17.5 | 1.3748 | 0.04085 | 0.0622 | 33.6548
18 | 1.3777 | 0.04502 | 0.0626 | 30.602
18.5 | 1.3632 | 0.05063 | 0.0636 | 26.9247
19 | 1.3472 | 0.05651 | 0.0644 | 23.84
19.5 | 1.3292 | 0.06273 | 0.0649 | 21.1892
20 | 1.3519 | 0.06555 | 0.0637 | 20.624

## 77. Re 5M Mach 0.25 (1)
BIGFOIL.COM POLAR EXPORT
TsAGI B 24.5% thick
TsAGI B 24.5% thick |  |  |  | Cl Max: | 2.076 | at alpha= | 18.5 | deg
JavaFoil+Calcfoil stall+Eppler ext transition |  |  |  | L/D Max: | 102.127 | at alpha= | 8 | deg
Re: | 5000000 |  |  | Cd Min: | 0.0064 | at alpha= | 0.5 | deg
Mach: | 0.25 |  |  | Cl=0 at alpha= | -1.1866 | deg
|  |  |  | @ Cl=0.1, Cd= | 0.0076387
|  |  |  | @ Cl=0.4, Cd= | 0.0069349
|  |  |  | @ Cl=0.6, Cd= | 0.0075647
alpha (deg) | Cl | Cd | Cm | Cl/Cd
-20 | -1.159 | 0.13508 | 0.037 | -8.581
-19.5 | -1.189 | 0.1252 | 0.037 | -9.494
-19 | -1.216 | 0.11501 | 0.038 | -10.572
-18.5 | -1.241 | 0.10473 | 0.038 | -11.848
-18 | -1.265 | 0.09354 | 0.038 | -13.521
-17.5 | -1.287 | 0.08233 | 0.039 | -15.632
-17 | -1.313 | 0.06867 | 0.04 | -19.125
-16.5 | -1.353 | 0.05027 | 0.042 | -26.92
-16 | -1.399 | 0.03485 | 0.043 | -40.14
-15.5 | -1.418 | 0.02819 | 0.044 | -50.301
-15 | -1.42 | 0.02464 | 0.043 | -57.642
-14.5 | -1.412 | 0.02244 | 0.043 | -62.914
-14 | -1.396 | 0.02081 | 0.042 | -67.098
-13.5 | -1.374 | 0.01949 | 0.042 | -70.534
-13 | -1.347 | 0.01836 | 0.041 | -73.381
-12.5 | -1.315 | 0.01739 | 0.04 | -75.599
-12 | -1.279 | 0.01657 | 0.039 | -77.201
-11.5 | -1.239 | 0.01567 | 0.038 | -79.092
-11 | -1.196 | 0.01496 | 0.037 | -79.929
-10.5 | -1.15 | 0.01435 | 0.036 | -80.139
-10 | -1.101 | 0.01381 | 0.035 | -79.703
-9.5 | -1.049 | 0.01329 | 0.034 | -78.937
-9 | -0.995 | 0.01283 | 0.033 | -77.561
-8.5 | -0.94 | 0.01242 | 0.032 | -75.679
-8 | -0.882 | 0.0118 | 0.031 | -74.768
-7.5 | -0.823 | 0.01144 | 0.03 | -71.911
-7 | -0.762 | 0.01109 | 0.029 | -68.706
-6.5 | -0.7 | 0.01079 | 0.027 | -64.912
-6 | -0.638 | 0.01051 | 0.026 | -60.66
-5.5 | -0.574 | 0.01002 | 0.025 | -57.277
-5 | -0.509 | 0.00977 | 0.024 | -52.086
-4.5 | -0.444 | 0.00955 | 0.023 | -46.441
-4 | -0.378 | 0.00915 | 0.021 | -41.306
-3.5 | -0.311 | 0.00953 | 0.02 | -32.687
-3 | -0.245 | 0.00938 | 0.019 | -26.09
-2.5 | -0.177 | 0.00923 | 0.018 | -19.232
-2 | -0.11 | 0.00912 | 0.016 | -12.06
-1.5 | -0.042 | 0.00899 | 0.015 | -4.698
-1 | 0.025 | 0.0089 | 0.014 | 2.865
-0.5 | 0.093 | 0.0076 | 0.012 | 12.252
0 | 0.16 | 0.00797 | 0.011 | 20.084
0.5 | 0.227 | 0.0064 | 0.01 | 35.469
1 | 0.294 | 0.0065 | 0.008 | 45.184
1.5 | 0.36 | 0.00685 | 0.007 | 52.582
2 | 0.426 | 0.00699 | 0.005 | 60.911
2.5 | 0.492 | 0.00718 | 0.004 | 68.433
3 | 0.557 | 0.00739 | 0.003 | 75.314
3.5 | 0.621 | 0.00765 | 0.001 | 81.209
4 | 0.685 | 0.00792 | 0 | 86.546
4.5 | 0.749 | 0.0082 | -0.001 | 91.307
5 | 0.812 | 0.00856 | -0.003 | 94.856
5.5 | 0.875 | 0.00892 | -0.004 | 98.047
6 | 0.937 | 0.00934 | -0.006 | 100.24
6.5 | 0.998 | 0.00996 | -0.007 | 100.238
7 | 1.059 | 0.01043 | -0.009 | 101.55
7.5 | 1.119 | 0.01097 | -0.01 | 101.961
8 | 1.179 | 0.01154 | -0.011 | 102.127
8.5 | 1.237 | 0.0122 | -0.013 | 101.417
9 | 1.296 | 0.0129 | -0.014 | 100.446
9.5 | 1.353 | 0.01367 | -0.015 | 98.976
10 | 1.41 | 0.0145 | -0.017 | 97.243
10.5 | 1.466 | 0.01541 | -0.018 | 95.136
11 | 1.521 | 0.01639 | -0.02 | 92.809
11.5 | 1.576 | 0.01745 | -0.021 | 90.328
12 | 1.63 | 0.01862 | -0.022 | 87.526
12.5 | 1.682 | 0.01987 | -0.024 | 84.674
13 | 1.734 | 0.02124 | -0.025 | 81.64
13.5 | 1.785 | 0.02272 | -0.026 | 78.59
14 | 1.835 | 0.02443 | -0.028 | 75.1
14.5 | 1.884 | 0.02618 | -0.029 | 71.948
15 | 1.931 | 0.02805 | -0.03 | 68.854
15.5 | 1.97 | 0.03015 | -0.032 | 65.342
16 | 1.999 | 0.03243 | -0.033 | 61.657
16.5 | 2.025 | 0.03492 | -0.034 | 57.981
17 | 2.046 | 0.03765 | -0.035 | 54.327
17.5 | 2.061 | 0.04077 | -0.037 | 50.562
18 | 2.072 | 0.04441 | -0.038 | 46.651
18.5 | 2.076 | 0.0487 | -0.039 | 42.633
19 | 2.074 | 0.05459 | -0.04 | 37.991
19.5 | 2.062 | 0.06492 | -0.041 | 31.76
20 | 2.049 | 0.072 | -0.042 | 28.461

## 78. Re 5M Mach 0.25 (2)
BIGFOIL.COM POLAR EXPORT
TsAGI B 24.5% thick
TsAGI B 24.5% thick |  |  |  | Cl Max: | 1.3351 | at alpha= | 18 | deg
XFOIL ncrit=9 |  |  |  | L/D Max: | 81.2019 | at alpha= | 7 | deg
Re: | 5000000 |  |  | Cd Min: | 0.07587 | at alpha= | 20 | deg
Mach: | 0.25 |  |  | Cl=0 at alpha= | -5.1621 | deg
|  |  |  | @ Cl=0.1, Cd= | 0.0089366
|  |  |  | @ Cl=0.4, Cd= | 0.0078808
|  |  |  | @ Cl=0.6, Cd= | 0.0077109
alpha (deg) | Cl | Cd | Cm | Cl/Cd
-20 | -1.2045 | 0.03944 | -0.1312 | -30.5401
-19.5 | -1.1931 | 0.0357 | -0.1307 | -33.4202
-19 | -1.1776 | 0.03267 | -0.1291 | -36.0453
-18.5 | -1.1575 | 0.03008 | -0.1273 | -38.4807
-18 | -1.1358 | 0.02775 | -0.125 | -40.9297
-17.5 | -1.1141 | 0.02554 | -0.1224 | -43.6218
-17 | -1.0854 | 0.02381 | -0.1199 | -45.5859
-16.5 | -1.052 | 0.0224 | -0.1176 | -46.9643
-16 | -1.02 | 0.02098 | -0.1148 | -48.6177
-15.5 | -0.9875 | 0.01966 | -0.112 | -50.2289
-15 | -0.9485 | 0.01866 | -0.1097 | -50.8307
-14.5 | -0.9111 | 0.01763 | -0.107 | -51.679
-14 | -0.8718 | 0.01671 | -0.1045 | -52.1724
-13.5 | -0.8285 | 0.01597 | -0.1024 | -51.8785
-13 | -0.7861 | 0.01522 | -0.1001 | -51.6491
-12.5 | -0.7423 | 0.01457 | -0.0979 | -50.9472
-12 | -0.6951 | 0.01401 | -0.0962 | -49.6146
-11.5 | -0.6502 | 0.01341 | -0.0941 | -48.4862
-11 | -0.6018 | 0.01294 | -0.0925 | -46.507
-10.5 | -0.5535 | 0.01246 | -0.0909 | -44.4222
-10 | -0.5044 | 0.01204 | -0.0894 | -41.8937
-9.5 | -0.4552 | 0.01164 | -0.0879 | -39.1065
-9 | -0.4042 | 0.01127 | -0.0867 | -35.8651
-8.5 | -0.3528 | 0.01094 | -0.0856 | -32.2486
-8 | -0.3019 | 0.01062 | -0.0843 | -28.4275
-7.5 | -0.2502 | 0.01034 | -0.0833 | -24.1973
-7 | -0.1969 | 0.01008 | -0.0825 | -19.5337
-6.5 | -0.1435 | 0.00984 | -0.0818 | -14.5833
-6 | -0.0895 | 0.00963 | -0.0812 | -9.2939
-5.5 | -0.0373 | 0.00939 | -0.0803 | -3.9723
-5 | 0.0179 | 0.00921 | -0.08 | 1.9435
-4.5 | 0.0722 | 0.00901 | -0.0794 | 8.0133
-4 | 0.129 | 0.00886 | -0.0795 | 14.5598
-3.5 | 0.183 | 0.00872 | -0.079 | 20.9862
-3 | 0.2305 | 0.00856 | -0.0771 | 26.9276
-2.5 | 0.2718 | 0.00842 | -0.0739 | 32.2803
-2 | 0.3151 | 0.00828 | -0.071 | 38.0556
-1.5 | 0.3551 | 0.00813 | -0.0675 | 43.6777
-1 | 0.388 | 0.00803 | -0.0625 | 48.3188
-0.5 | 0.4065 | 0.0078 | -0.0545 | 52.1154
0 | 0.4224 | 0.00753 | -0.0459 | 56.0956
0.5 | 0.424 | 0.0072 | -0.0343 | 58.8889
1 | 0.417 | 0.00677 | -0.0209 | 61.5953
1.5 | 0.4066 | 0.00638 | -0.0066 | 63.7304
2 | 0.3979 | 0.00621 | 0.0074 | 64.0741
2.5 | 0.3932 | 0.00615 | 0.0205 | 63.935
3 | 0.3923 | 0.00619 | 0.0328 | 63.3764
3.5 | 0.4088 | 0.00624 | 0.0412 | 65.5128
4 | 0.4383 | 0.00645 | 0.0466 | 67.9535
4.5 | 0.4737 | 0.00673 | 0.0505 | 70.3863
5 | 0.5176 | 0.00694 | 0.0527 | 74.5821
5.5 | 0.5552 | 0.00729 | 0.056 | 76.1591
6 | 0.6031 | 0.00774 | 0.0567 | 77.9199
6.5 | 0.6414 | 0.00811 | 0.0597 | 79.0875
7 | 0.6959 | 0.00857 | 0.0589 | 81.2019
7.5 | 0.7397 | 0.0093 | 0.0598 | 79.5376
8 | 0.7734 | 0.00983 | 0.0632 | 78.6775
8.5 | 0.8333 | 0.01053 | 0.0607 | 79.1358
9 | 0.8851 | 0.01154 | 0.0593 | 76.6984
9.5 | 0.9397 | 0.01231 | 0.0578 | 76.3363
10 | 0.9851 | 0.01335 | 0.0576 | 73.7903
10.5 | 0.9969 | 0.01464 | 0.0637 | 68.0943
11 | 1.0473 | 0.01573 | 0.0623 | 66.5798
11.5 | 1.0859 | 0.01729 | 0.0622 | 62.8051
12 | 1.1231 | 0.01904 | 0.062 | 58.9863
12.5 | 1.1661 | 0.02048 | 0.0612 | 56.9385
13 | 1.1991 | 0.0224 | 0.0613 | 53.5312
13.5 | 1.2287 | 0.02452 | 0.0617 | 50.1101
14 | 1.2574 | 0.02652 | 0.0625 | 47.4133
14.5 | 1.2539 | 0.02932 | 0.068 | 42.766
15 | 1.2646 | 0.03198 | 0.0709 | 39.5435
15.5 | 1.2772 | 0.03502 | 0.0721 | 36.4706
16 | 1.2967 | 0.03804 | 0.0721 | 34.0878
16.5 | 1.3182 | 0.04096 | 0.0719 | 32.1826
17 | 1.3207 | 0.04519 | 0.0726 | 29.2255
17.5 | 1.3259 | 0.04942 | 0.0727 | 26.8292
18 | 1.3351 | 0.0534 | 0.0726 | 25.0019
18.5 | 1.3098 | 0.06012 | 0.0735 | 21.7864
19 | 1.2995 | 0.0658 | 0.0737 | 19.7492
19.5 | 1.2797 | 0.07247 | 0.0737 | 17.6583
20 | 1.2993 | 0.07587 | 0.0725 | 17.1253

## 79. Re 5M Mach 0.50 (1)
BIGFOIL.COM POLAR EXPORT
TsAGI B 24.5% thick
TsAGI B 24.5% thick |  |  |  | Cl Max: | 1.939 | at alpha= | 15 | deg
JavaFoil+Calcfoil stall+Eppler ext transition |  |  |  | L/D Max: | 82.56 | at alpha= | 5.5 | deg
Re: | 5000000 |  |  | Cd Min: | 0.00731 | at alpha= | 1 | deg
Mach: | 0.5 |  |  | Cl=0 at alpha= | -1.1867 | deg
|  |  |  | @ Cl=0.1, Cd= | 0.0097942
|  |  |  | @ Cl=0.4, Cd= | 0.0077672
|  |  |  | @ Cl=0.6, Cd= | 0.0087429
alpha (deg) | Cl | Cd | Cm | Cl/Cd
-20 | -1.111 | 0.1589 | 0.036 | -6.993
-19.5 | -1.083 | 0.15514 | 0.036 | -6.978
-19 | -1.052 | 0.15028 | 0.035 | -7.001
-18.5 | -1.024 | 0.14508 | 0.034 | -7.055
-18 | -0.993 | 0.1412 | 0.033 | -7.033
-17.5 | -0.964 | 0.13805 | 0.033 | -6.986
-17 | -0.935 | 0.13472 | 0.032 | -6.939
-16.5 | -0.905 | 0.12953 | 0.031 | -6.988
-16 | -0.876 | 0.12661 | 0.031 | -6.921
-15.5 | -0.846 | 0.12134 | 0.029 | -6.971
-15 | -0.817 | 0.11918 | 0.029 | -6.854
-14.5 | -0.788 | 0.10514 | 0.028 | -7.491
-14 | -0.757 | 0.10926 | 0.027 | -6.93
-13.5 | -0.731 | 0.0951 | 0.028 | -7.685
-13 | -0.699 | 0.0956 | 0.026 | -7.31
-12.5 | -0.669 | 0.09538 | 0.024 | -7.011
-12 | -0.64 | 0.09366 | 0.024 | -6.828
-11.5 | -0.611 | 0.08868 | 0.024 | -6.895
-11 | -0.594 | 0.07284 | 0.028 | -8.154
-10.5 | -0.84 | 0.04863 | 0.033 | -17.264
-10 | -1.016 | 0.02094 | 0.039 | -48.55
-9.5 | -1.03 | 0.01832 | 0.038 | -56.238
-9 | -1.014 | 0.01655 | 0.037 | -61.25
-8.5 | -0.98 | 0.01538 | 0.036 | -63.716
-8 | -0.935 | 0.01443 | 0.034 | -64.838
-7.5 | -0.883 | 0.01368 | 0.033 | -64.568
-7 | -0.826 | 0.01334 | 0.032 | -61.899
-6.5 | -0.764 | 0.01278 | 0.031 | -59.793
-6 | -0.699 | 0.01228 | 0.029 | -56.894
-5.5 | -0.631 | 0.01186 | 0.028 | -53.219
-5 | -0.562 | 0.0115 | 0.027 | -48.887
-4.5 | -0.491 | 0.01116 | 0.025 | -44.016
-4 | -0.419 | 0.01088 | 0.024 | -38.491
-3.5 | -0.346 | 0.01063 | 0.022 | -32.535
-3 | -0.272 | 0.01041 | 0.021 | -26.112
-2.5 | -0.197 | 0.01024 | 0.02 | -19.286
-2 | -0.122 | 0.01008 | 0.018 | -12.148
-1.5 | -0.047 | 0.00997 | 0.017 | -4.719
-1 | 0.028 | 0.00987 | 0.015 | 2.876
-0.5 | 0.104 | 0.00979 | 0.014 | 10.591
0 | 0.177 | 0.00982 | 0.012 | 17.999
0.5 | 0.25 | 0.00967 | 0.011 | 25.901
1 | 0.324 | 0.00731 | 0.009 | 44.259
1.5 | 0.396 | 0.00775 | 0.008 | 51.138
2 | 0.468 | 0.00806 | 0.006 | 58.058
2.5 | 0.54 | 0.0084 | 0.005 | 64.264
3 | 0.61 | 0.0088 | 0.003 | 69.387
3.5 | 0.68 | 0.00924 | 0.001 | 73.623
4 | 0.75 | 0.00973 | 0 | 77.038
4.5 | 0.818 | 0.01028 | -0.002 | 79.614
5 | 0.886 | 0.01086 | -0.003 | 81.619
5.5 | 0.953 | 0.01154 | -0.005 | 82.56
6 | 1.019 | 0.01239 | -0.006 | 82.211
6.5 | 1.084 | 0.01322 | -0.008 | 82.011
7 | 1.148 | 0.01408 | -0.009 | 81.546
7.5 | 1.211 | 0.01505 | -0.011 | 80.481
8 | 1.273 | 0.01613 | -0.012 | 78.927
8.5 | 1.334 | 0.01729 | -0.014 | 77.175
9 | 1.394 | 0.0186 | -0.015 | 74.937
9.5 | 1.452 | 0.01999 | -0.017 | 72.618
10 | 1.508 | 0.0216 | -0.018 | 69.821
10.5 | 1.563 | 0.02329 | -0.02 | 67.109
11 | 1.616 | 0.02525 | -0.021 | 64.013
11.5 | 1.667 | 0.02732 | -0.023 | 61.021
12 | 1.716 | 0.02982 | -0.024 | 57.553
12.5 | 1.762 | 0.03239 | -0.026 | 54.416
13 | 1.806 | 0.03532 | -0.027 | 51.126
13.5 | 1.846 | 0.03859 | -0.029 | 47.832
14 | 1.882 | 0.0422 | -0.03 | 44.599
14.5 | 1.913 | 0.04647 | -0.031 | 41.18
15 | 1.939 | 0.05137 | -0.033 | 37.746
15.5 | 1.922 | 0.05718 | -0.034 | 33.612
16 | 1.83 | 0.0644 | -0.035 | 28.419
16.5 | 1.541 | 0.10981 | -0.035 | 14.035
17 | 1.166 | 0.12363 | -0.037 | 9.432
17.5 | 1.192 | 0.13687 | -0.038 | 8.71
18 | 1.219 | 0.14569 | -0.039 | 8.365
18.5 | 1.25 | 0.13862 | -0.04 | 9.017
19 | 1.282 | 0.13107 | -0.042 | 9.779
19.5 | 1.309 | 0.13423 | -0.043 | 9.753
20 | 1.322 | 0.16601 | -0.043 | 7.961

## 80. Re 5M Mach 0.50 (2)
BIGFOIL.COM POLAR EXPORT
TsAGI B 24.5% thick
TsAGI B 24.5% thick |  |  |  | Cl Max: | 1.1038 | at alpha= | 19 | deg
XFOIL ncrit=9 |  |  |  | L/D Max: | 58.2104 | at alpha= | 1 | deg
Re: | 5000000 |  |  | Cd Min: | 0.13152 | at alpha= | -19.5 | deg
Mach: | 0.5 |  |  | Cl=0 at alpha= | -5.6764 | deg
|  |  |  | @ Cl=0.1, Cd= | 0.010283
|  |  |  | @ Cl=0.4, Cd= | 0.0091868
|  |  |  | @ Cl=0.6, Cd= | 0.01293
alpha (deg) | Cl | Cd | Cm | Cl/Cd
-19.5 | -0.4375 | 0.13152 | -0.1137 | -3.3265
-19 | -0.4584 | 0.12157 | -0.1204 | -3.7707
-18.5 | -0.4974 | 0.11002 | -0.1283 | -4.521
-18 | -0.5488 | 0.09791 | -0.1366 | -5.6051
-17.5 | -0.6094 | 0.08562 | -0.1449 | -7.1175
-17 | -0.6825 | 0.07289 | -0.1533 | -9.3634
-16 | -0.793 | 0.05092 | -0.1661 | -15.5734
-15.5 | -0.8259 | 0.04245 | -0.1692 | -19.4558
-15 | -0.8457 | 0.03586 | -0.1689 | -23.5834
-14.5 | -0.8512 | 0.03082 | -0.1663 | -27.6184
-14 | -0.8423 | 0.02701 | -0.1621 | -31.1847
-13.5 | -0.8189 | 0.0242 | -0.1574 | -33.8388
-13 | -0.7872 | 0.02198 | -0.1525 | -35.8144
-12.5 | -0.7473 | 0.02024 | -0.1478 | -36.9219
-12 | -0.7012 | 0.01884 | -0.1433 | -37.2187
-11.5 | -0.6545 | 0.01758 | -0.1389 | -37.2298
-11 | -0.6039 | 0.01654 | -0.1348 | -36.5115
-10.5 | -0.5509 | 0.01562 | -0.131 | -35.2689
-10 | -0.4968 | 0.01484 | -0.1274 | -33.4771
-9.5 | -0.4414 | 0.01412 | -0.124 | -31.2606
-9 | -0.3848 | 0.01351 | -0.1209 | -28.4826
-8.5 | -0.3276 | 0.01294 | -0.118 | -25.3168
-8 | -0.2703 | 0.01243 | -0.1152 | -21.7458
-7.5 | -0.212 | 0.01202 | -0.1127 | -17.6373
-7 | -0.1527 | 0.01161 | -0.1103 | -13.1525
-6.5 | -0.0943 | 0.01126 | -0.108 | -8.3748
-6 | -0.0376 | 0.01091 | -0.1055 | -3.4464
-5.5 | 0.0205 | 0.01062 | -0.1033 | 1.9303
-5 | 0.0782 | 0.01039 | -0.1011 | 7.5265
-4.5 | 0.133 | 0.01012 | -0.0984 | 13.1423
-4 | 0.1852 | 0.00993 | -0.0952 | 18.6506
-3.5 | 0.2368 | 0.00975 | -0.0919 | 24.2872
-3 | 0.285 | 0.00959 | -0.088 | 29.7185
-2.5 | 0.3245 | 0.00946 | -0.0824 | 34.3023
-2 | 0.3668 | 0.00932 | -0.0773 | 39.3562
-1.5 | 0.4042 | 0.00917 | -0.0713 | 44.0785
-1 | 0.4322 | 0.00908 | -0.0635 | 47.5991
-0.5 | 0.464 | 0.00893 | -0.0564 | 51.9597
0 | 0.4886 | 0.00877 | -0.0479 | 55.7127
0.5 | 0.4959 | 0.00858 | -0.0361 | 57.7972
1 | 0.4814 | 0.00827 | -0.0201 | 58.2104
1.5 | 0.4547 | 0.00787 | -0.0015 | 57.7764
2 | 0.416 | 0.00764 | 0.0194 | 54.4503
2.5 | 0.3786 | 0.00764 | 0.0399 | 49.555
3 | 0.3894 | 0.00801 | 0.0505 | 48.6142
3.5 | 0.3882 | 0.00834 | 0.0636 | 46.5468
4 | 0.4167 | 0.00889 | 0.0701 | 46.8729
4.5 | 0.448 | 0.00967 | 0.0755 | 46.3289
5 | 0.493 | 0.01032 | 0.0786 | 47.7713
5.5 | 0.5336 | 0.01118 | 0.0819 | 47.7281
6 | 0.5708 | 0.01242 | 0.085 | 45.9581
6.5 | 0.628 | 0.01342 | 0.0847 | 46.7958
7 | 0.6915 | 0.01495 | 0.0819 | 46.2542
7.5 | 0.6975 | 0.01642 | 0.0905 | 42.4787
8 | 0.7632 | 0.01791 | 0.0874 | 42.6131
8.5 | 0.8131 | 0.02003 | 0.0859 | 40.5941
9 | 0.8514 | 0.02221 | 0.0866 | 38.3341
9.5 | 0.889 | 0.02437 | 0.0875 | 36.4793
10 | 0.9101 | 0.02717 | 0.0899 | 33.4965
10.5 | 0.9257 | 0.0294 | 0.0946 | 31.4864
11 | 0.9493 | 0.03193 | 0.097 | 29.7307
11.5 | 0.9665 | 0.0355 | 0.0981 | 27.2254
12 | 0.9998 | 0.0383 | 0.0981 | 26.1044
12.5 | 1.0218 | 0.04173 | 0.0986 | 24.486
13 | 1.0352 | 0.04568 | 0.0994 | 22.662
13.5 | 1.0598 | 0.04911 | 0.0995 | 21.5801
14 | 1.0658 | 0.05361 | 0.1003 | 19.8806
14.5 | 1.0788 | 0.0577 | 0.1009 | 18.6967
15 | 1.0976 | 0.06138 | 0.1013 | 17.882
15.5 | 1.0932 | 0.06649 | 0.1025 | 16.4416
16 | 1.0991 | 0.07024 | 0.105 | 15.6478
16.5 | 1.0762 | 0.07519 | 0.1097 | 14.3131
17 | 1.0917 | 0.07915 | 0.11 | 13.7928
17.5 | 1.0855 | 0.08477 | 0.1099 | 12.8052
18 | 1.0942 | 0.08982 | 0.1088 | 12.1821
18.5 | 1.0847 | 0.09644 | 0.1074 | 11.2474
19 | 1.1038 | 0.10098 | 0.1057 | 10.9309
19.5 | 1.0929 | 0.10797 | 0.1037 | 10.1223
20 | 1.0967 | 0.11397 | 0.1015 | 9.6227

## 81. Re 6M Mach 0.00 (1)
BIGFOIL.COM POLAR EXPORT
TsAGI B 24.5% thick
TsAGI B 24.5% thick |  |  |  | Cl Max: | 2.127 | at alpha= | 20 | deg
JavaFoil+Calcfoil stall+Eppler ext transition |  |  |  | L/D Max: | 110.542 | at alpha= | 8 | deg
Re: | 6000000 |  |  | Cd Min: | 0.00646 | at alpha= | 1 | deg
Mach: | 0 |  |  | Cl=0 at alpha= | -1.1894 | deg
|  |  |  | @ Cl=0.1, Cd= | 0.0077023
|  |  |  | @ Cl=0.4, Cd= | 0.0066316
|  |  |  | @ Cl=0.6, Cd= | 0.0071641
alpha (deg) | Cl | Cd | Cm | Cl/Cd
-20 | -1.479 | 0.08087 | 0.042 | -18.293
-19.5 | -1.499 | 0.06685 | 0.043 | -22.427
-19 | -1.525 | 0.05245 | 0.044 | -29.067
-18.5 | -1.549 | 0.04062 | 0.045 | -38.142
-18 | -1.563 | 0.03333 | 0.045 | -46.905
-17.5 | -1.567 | 0.02888 | 0.045 | -54.266
-17 | -1.563 | 0.02584 | 0.045 | -60.499
-16.5 | -1.552 | 0.02361 | 0.045 | -65.746
-16 | -1.536 | 0.02197 | 0.044 | -69.89
-15.5 | -1.515 | 0.0206 | 0.043 | -73.542
-15 | -1.49 | 0.01949 | 0.043 | -76.462
-14.5 | -1.462 | 0.01831 | 0.042 | -79.853
-14 | -1.431 | 0.01746 | 0.041 | -81.967
-13.5 | -1.397 | 0.01667 | 0.04 | -83.76
-13 | -1.359 | 0.01597 | 0.04 | -85.096
-12.5 | -1.319 | 0.01534 | 0.039 | -85.984
-12 | -1.276 | 0.01476 | 0.038 | -86.421
-11.5 | -1.231 | 0.01421 | 0.037 | -86.619
-11 | -1.183 | 0.01369 | 0.036 | -86.428
-10.5 | -1.134 | 0.01324 | 0.035 | -85.684
-10 | -1.083 | 0.01284 | 0.034 | -84.286
-9.5 | -1.029 | 0.01221 | 0.033 | -84.279
-9 | -0.975 | 0.01183 | 0.032 | -82.345
-8.5 | -0.918 | 0.01148 | 0.031 | -79.992
-8 | -0.861 | 0.01116 | 0.03 | -77.138
-7.5 | -0.802 | 0.01088 | 0.029 | -73.735
-7 | -0.742 | 0.0106 | 0.028 | -70.048
-6.5 | -0.681 | 0.0101 | 0.027 | -67.462
-6 | -0.62 | 0.00987 | 0.025 | -62.763
-5.5 | -0.557 | 0.00966 | 0.024 | -57.717
-5 | -0.494 | 0.00947 | 0.023 | -52.207
-4.5 | -0.431 | 0.00905 | 0.022 | -47.603
-4 | -0.367 | 0.00887 | 0.021 | -41.306
-3.5 | -0.302 | 0.00872 | 0.02 | -34.631
-3 | -0.237 | 0.00836 | 0.018 | -28.364
-2.5 | -0.172 | 0.00743 | 0.017 | -23.145
-2 | -0.107 | 0.0074 | 0.016 | -14.408
-1.5 | -0.041 | 0.00781 | 0.015 | -5.242
-1 | 0.025 | 0.00776 | 0.013 | 3.184
-0.5 | 0.09 | 0.00771 | 0.012 | 11.714
0 | 0.155 | 0.00766 | 0.011 | 20.286
0.5 | 0.22 | 0.00753 | 0.009 | 29.262
1 | 0.285 | 0.00646 | 0.008 | 44.14
1.5 | 0.35 | 0.00653 | 0.007 | 53.543
2 | 0.414 | 0.00666 | 0.005 | 62.144
2.5 | 0.478 | 0.0068 | 0.004 | 70.273
3 | 0.542 | 0.00698 | 0.003 | 77.644
3.5 | 0.605 | 0.00718 | 0.001 | 84.265
4 | 0.668 | 0.00739 | 0 | 90.369
4.5 | 0.73 | 0.00782 | -0.001 | 93.304
5 | 0.792 | 0.00808 | -0.003 | 97.952
5.5 | 0.853 | 0.00839 | -0.004 | 101.657
6 | 0.914 | 0.00872 | -0.006 | 104.766
6.5 | 0.974 | 0.00907 | -0.007 | 107.397
7 | 1.033 | 0.00949 | -0.008 | 108.929
7.5 | 1.092 | 0.00991 | -0.01 | 110.206
8 | 1.151 | 0.01041 | -0.011 | 110.542
8.5 | 1.209 | 0.01095 | -0.012 | 110.423
9 | 1.266 | 0.01154 | -0.014 | 109.699
9.5 | 1.323 | 0.01217 | -0.015 | 108.737
10 | 1.379 | 0.01287 | -0.016 | 107.169
10.5 | 1.434 | 0.01363 | -0.018 | 105.21
11 | 1.489 | 0.01456 | -0.019 | 102.263
11.5 | 1.543 | 0.01546 | -0.02 | 99.823
12 | 1.597 | 0.01642 | -0.022 | 97.26
12.5 | 1.649 | 0.01749 | -0.023 | 94.302
13 | 1.701 | 0.0186 | -0.024 | 91.438
13.5 | 1.752 | 0.01987 | -0.026 | 88.155
14 | 1.802 | 0.02119 | -0.027 | 85.043
14.5 | 1.851 | 0.02267 | -0.028 | 81.678
15 | 1.9 | 0.02427 | -0.03 | 78.271
15.5 | 1.941 | 0.02596 | -0.031 | 74.762
16 | 1.976 | 0.02788 | -0.032 | 70.863
16.5 | 2.007 | 0.02998 | -0.033 | 66.965
17 | 2.036 | 0.03227 | -0.035 | 63.093
17.5 | 2.061 | 0.03486 | -0.036 | 59.123
18 | 2.083 | 0.03781 | -0.037 | 55.093
18.5 | 2.101 | 0.04134 | -0.038 | 50.81
19 | 2.114 | 0.04582 | -0.039 | 46.136
19.5 | 2.121 | 0.05235 | -0.04 | 40.521
20 | 2.127 | 0.05862 | -0.041 | 36.291

## 82. Re 6M Mach 0.00 (2)
BIGFOIL.COM POLAR EXPORT
TsAGI B 24.5% thick
TsAGI B 24.5% thick |  |  |  | Cl Max: | 1.3763 | at alpha= | 17 | deg
XFOIL ncrit=9 |  |  |  | L/D Max: | 97.4938 | at alpha= | 8 | deg
Re: | 6000000 |  |  | Cd Min: | 0.06363 | at alpha= | 20 | deg
Mach: | 0 |  |  | Cl=0 at alpha= | -4.971 | deg
|  |  |  | @ Cl=0.1, Cd= | 0.0083892
|  |  |  | @ Cl=0.4, Cd= | 0.0074479
|  |  |  | @ Cl=0.6, Cd= | 0.0066716
alpha (deg) | Cl | Cd | Cm | Cl/Cd
-20 | -1.2704 | 0.02775 | -0.1112 | -45.7802
-19.5 | -1.246 | 0.02607 | -0.1094 | -47.7944
-19 | -1.2202 | 0.02446 | -0.1075 | -49.8855
-18.5 | -1.1951 | 0.02288 | -0.1054 | -52.2334
-18 | -1.1652 | 0.02162 | -0.1034 | -53.8945
-17.5 | -1.1335 | 0.02046 | -0.1015 | -55.4008
-17 | -1.0999 | 0.01941 | -0.0996 | -56.6667
-16 | -1.0309 | 0.01752 | -0.0955 | -58.8413
-15.5 | -0.9941 | 0.01672 | -0.0936 | -59.4557
-15 | -0.955 | 0.01598 | -0.0919 | -59.7622
-14.5 | -0.9172 | 0.01524 | -0.0899 | -60.1837
-14 | -0.8748 | 0.01469 | -0.0885 | -59.5507
-13.5 | -0.8325 | 0.01411 | -0.0869 | -59.0007
-12.5 | -0.7463 | 0.01307 | -0.0839 | -57.1002
-12 | -0.7013 | 0.01261 | -0.0826 | -55.6146
-11.5 | -0.6564 | 0.01219 | -0.0812 | -53.8474
-11 | -0.61 | 0.01178 | -0.0801 | -51.7827
-10.5 | -0.5618 | 0.01143 | -0.0792 | -49.1514
-10 | -0.5141 | 0.01108 | -0.0782 | -46.3989
-9.5 | -0.4666 | 0.01076 | -0.0771 | -43.3643
-9 | -0.4176 | 0.01044 | -0.0762 | -40
-8.5 | -0.3677 | 0.01015 | -0.0755 | -36.2266
-8 | -0.3168 | 0.00991 | -0.075 | -31.9677
-7.5 | -0.2661 | 0.00967 | -0.0744 | -27.5181
-7 | -0.2164 | 0.00943 | -0.0736 | -22.948
-6.5 | -0.1642 | 0.00923 | -0.0733 | -17.7898
-6 | -0.1115 | 0.00904 | -0.073 | -12.3341
-5.5 | -0.0588 | 0.00884 | -0.0728 | -6.6516
-5 | -0.0031 | 0.0087 | -0.0732 | -0.35632
-4.5 | 0.0503 | 0.00851 | -0.0731 | 5.9107
-4 | 0.1079 | 0.00837 | -0.0739 | 12.8913
-3.5 | 0.1596 | 0.00823 | -0.0735 | 19.3925
-3 | 0.2072 | 0.00809 | -0.0721 | 25.6119
-2.5 | 0.2521 | 0.00798 | -0.0702 | 31.5915
-2 | 0.2956 | 0.00784 | -0.0679 | 37.7041
-1.5 | 0.3356 | 0.00771 | -0.065 | 43.5279
-1 | 0.369 | 0.00759 | -0.0606 | 48.6166
-0.5 | 0.4039 | 0.00743 | -0.0565 | 54.3607
0 | 0.4293 | 0.0072 | -0.0504 | 59.625
0.5 | 0.4301 | 0.00697 | -0.0389 | 61.7073
1 | 0.4308 | 0.00659 | -0.0275 | 65.3718
1.5 | 0.4309 | 0.00621 | -0.0158 | 69.3881
2 | 0.427 | 0.00596 | -0.0033 | 71.6443
2.5 | 0.4272 | 0.00583 | 0.0084 | 73.2762
3 | 0.4339 | 0.00578 | 0.0187 | 75.0692
3.5 | 0.4304 | 0.00575 | 0.0312 | 74.8522
4 | 0.4542 | 0.00587 | 0.0375 | 77.3765
4.5 | 0.4881 | 0.00604 | 0.0415 | 80.8113
5 | 0.5277 | 0.00617 | 0.0442 | 85.5267
5.5 | 0.5689 | 0.0064 | 0.0464 | 88.8906
6 | 0.6044 | 0.00671 | 0.0496 | 90.0745
6.5 | 0.656 | 0.00696 | 0.0494 | 94.2529
7 | 0.696 | 0.00728 | 0.0515 | 95.6044
7.5 | 0.7391 | 0.00776 | 0.0525 | 95.2448
8 | 0.7897 | 0.0081 | 0.0521 | 97.4938
8.5 | 0.8229 | 0.00859 | 0.0551 | 95.7974
9 | 0.8722 | 0.00923 | 0.0543 | 94.4962
9.5 | 0.927 | 0.00975 | 0.0525 | 95.0769
10 | 0.9701 | 0.01048 | 0.0528 | 92.5668
10.5 | 0.9893 | 0.01142 | 0.0576 | 86.6287
11 | 1.0412 | 0.01214 | 0.0558 | 85.7661
11.5 | 1.086 | 0.01316 | 0.055 | 82.5228
12 | 1.1236 | 0.01451 | 0.0549 | 77.4363
12.5 | 1.1705 | 0.01542 | 0.0537 | 75.9079
13 | 1.2116 | 0.0166 | 0.053 | 72.988
13.5 | 1.2391 | 0.01842 | 0.0538 | 67.2693
14 | 1.2713 | 0.01981 | 0.0545 | 64.1747
14.5 | 1.2789 | 0.02184 | 0.0589 | 58.5577
15 | 1.294 | 0.0242 | 0.061 | 53.4711
15.5 | 1.3128 | 0.02646 | 0.0622 | 49.6145
16 | 1.3398 | 0.02866 | 0.0618 | 46.7481
16.5 | 1.3545 | 0.0317 | 0.0621 | 42.7287
17 | 1.3763 | 0.03422 | 0.0619 | 40.2192
17.5 | 1.3676 | 0.03905 | 0.0634 | 35.0218
18 | 1.3703 | 0.04318 | 0.0638 | 31.7346
18.5 | 1.3539 | 0.04879 | 0.0651 | 27.7495
19 | 1.3428 | 0.05413 | 0.0658 | 24.8069
19.5 | 1.3273 | 0.06005 | 0.0664 | 22.1032
20 | 1.3411 | 0.06363 | 0.0655 | 21.0765

## 83. Re 6M Mach 0.10 (1)
BIGFOIL.COM POLAR EXPORT
TsAGI B 24.5% thick
TsAGI B 24.5% thick |  |  |  | Cl Max: | 2.119 | at alpha= | 20 | deg
JavaFoil+Calcfoil stall+Eppler ext transition |  |  |  | L/D Max: | 109.447 | at alpha= | 8 | deg
Re: | 6000000 |  |  | Cd Min: | 0.00649 | at alpha= | 1 | deg
Mach: | 0.1 |  |  | Cl=0 at alpha= | -1.1894 | deg
|  |  |  | @ Cl=0.1, Cd= | 0.0077245
|  |  |  | @ Cl=0.4, Cd= | 0.006668
|  |  |  | @ Cl=0.6, Cd= | 0.0072078
alpha (deg) | Cl | Cd | Cm | Cl/Cd
-20 | -1.438 | 0.08979 | 0.041 | -16.011
-19.5 | -1.453 | 0.07774 | 0.042 | -18.696
-19 | -1.476 | 0.06319 | 0.043 | -23.363
-18.5 | -1.505 | 0.04848 | 0.044 | -31.048
-18 | -1.53 | 0.03753 | 0.045 | -40.774
-17.5 | -1.542 | 0.03124 | 0.045 | -49.379
-17 | -1.545 | 0.02732 | 0.045 | -56.54
-16.5 | -1.538 | 0.02468 | 0.045 | -62.292
-16 | -1.525 | 0.0227 | 0.044 | -67.17
-15.5 | -1.507 | 0.021 | 0.044 | -71.744
-15 | -1.484 | 0.01994 | 0.043 | -74.43
-14.5 | -1.458 | 0.0187 | 0.042 | -77.948
-14 | -1.428 | 0.01779 | 0.041 | -80.285
-13.5 | -1.395 | 0.01696 | 0.041 | -82.293
-13 | -1.359 | 0.0162 | 0.04 | -83.909
-12.5 | -1.319 | 0.01553 | 0.039 | -84.98
-12 | -1.277 | 0.01493 | 0.038 | -85.537
-11.5 | -1.233 | 0.01436 | 0.037 | -85.875
-11 | -1.186 | 0.01382 | 0.036 | -85.84
-10.5 | -1.137 | 0.01339 | 0.035 | -84.928
-10 | -1.086 | 0.01294 | 0.034 | -83.928
-9.5 | -1.033 | 0.0123 | 0.033 | -83.979
-9 | -0.978 | 0.01194 | 0.032 | -81.936
-8.5 | -0.922 | 0.01157 | 0.031 | -79.645
-8 | -0.864 | 0.01124 | 0.03 | -76.889
-7.5 | -0.805 | 0.01096 | 0.029 | -73.507
-7 | -0.745 | 0.01068 | 0.028 | -69.81
-6.5 | -0.684 | 0.01016 | 0.027 | -67.348
-6 | -0.622 | 0.00993 | 0.026 | -62.705
-5.5 | -0.56 | 0.00969 | 0.024 | -57.757
-5 | -0.497 | 0.0095 | 0.023 | -52.276
-4.5 | -0.433 | 0.00909 | 0.022 | -47.605
-4 | -0.368 | 0.00891 | 0.021 | -41.326
-3.5 | -0.303 | 0.00876 | 0.02 | -34.655
-3 | -0.238 | 0.00839 | 0.018 | -28.421
-2.5 | -0.173 | 0.00749 | 0.017 | -23.091
-2 | -0.107 | 0.00741 | 0.016 | -14.457
-1.5 | -0.041 | 0.00785 | 0.015 | -5.245
-1 | 0.025 | 0.00778 | 0.013 | 3.19
-0.5 | 0.091 | 0.00773 | 0.012 | 11.735
0 | 0.156 | 0.00769 | 0.011 | 20.298
0.5 | 0.221 | 0.00758 | 0.009 | 29.228
1 | 0.287 | 0.00649 | 0.008 | 44.122
1.5 | 0.351 | 0.00657 | 0.007 | 53.453
2 | 0.416 | 0.0067 | 0.005 | 62.058
2.5 | 0.48 | 0.00683 | 0.004 | 70.264
3 | 0.544 | 0.00703 | 0.003 | 77.404
3.5 | 0.607 | 0.00723 | 0.001 | 84.02
4 | 0.67 | 0.00744 | 0 | 90.122
4.5 | 0.733 | 0.00789 | -0.001 | 92.838
5 | 0.795 | 0.00816 | -0.003 | 97.422
5.5 | 0.856 | 0.00848 | -0.004 | 101.039
6 | 0.917 | 0.00882 | -0.006 | 104.057
6.5 | 0.978 | 0.00918 | -0.007 | 106.499
7 | 1.037 | 0.0096 | -0.008 | 108.052
7.5 | 1.097 | 0.01004 | -0.01 | 109.26
8 | 1.155 | 0.01056 | -0.011 | 109.447
8.5 | 1.214 | 0.01109 | -0.012 | 109.397
9 | 1.271 | 0.0117 | -0.014 | 108.618
9.5 | 1.328 | 0.01236 | -0.015 | 107.446
10 | 1.384 | 0.01306 | -0.017 | 105.948
10.5 | 1.44 | 0.01384 | -0.018 | 104.008
11 | 1.494 | 0.0148 | -0.019 | 100.983
11.5 | 1.549 | 0.01574 | -0.021 | 98.402
12 | 1.602 | 0.0167 | -0.022 | 95.904
12.5 | 1.655 | 0.0178 | -0.023 | 92.961
13 | 1.707 | 0.01896 | -0.025 | 90.021
13.5 | 1.758 | 0.02025 | -0.026 | 86.803
14 | 1.808 | 0.02161 | -0.027 | 83.639
14.5 | 1.857 | 0.02311 | -0.028 | 80.351
15 | 1.905 | 0.02477 | -0.03 | 76.91
15.5 | 1.946 | 0.02653 | -0.031 | 73.367
16 | 1.98 | 0.02848 | -0.032 | 69.536
16.5 | 2.011 | 0.03064 | -0.034 | 65.627
17 | 2.039 | 0.03303 | -0.035 | 61.724
17.5 | 2.063 | 0.03569 | -0.036 | 57.795
18 | 2.083 | 0.03875 | -0.037 | 53.75
18.5 | 2.099 | 0.04241 | -0.038 | 49.494
19 | 2.11 | 0.04727 | -0.039 | 44.644
19.5 | 2.115 | 0.05438 | -0.04 | 38.901
20 | 2.119 | 0.06047 | -0.042 | 35.047

## 84. Re 6M Mach 0.10 (2)
BIGFOIL.COM POLAR EXPORT
TsAGI B 24.5% thick
TsAGI B 24.5% thick |  |  |  | Cl Max: | 1.3686 | at alpha= | 17 | deg
XFOIL ncrit=9 |  |  |  | L/D Max: | 95.4534 | at alpha= | 8 | deg
Re: | 6000000 |  |  | Cd Min: | 0.06499 | at alpha= | 20 | deg
Mach: | 0.1 |  |  | Cl=0 at alpha= | -4.9879 | deg
|  |  |  | @ Cl=0.1, Cd= | 0.0084439
|  |  |  | @ Cl=0.4, Cd= | 0.0074945
|  |  |  | @ Cl=0.6, Cd= | 0.0067586
alpha (deg) | Cl | Cd | Cm | Cl/Cd
-20 | -1.2663 | 0.02898 | -0.1146 | -43.6957
-19.5 | -1.2439 | 0.02708 | -0.1127 | -45.9343
-19 | -1.2176 | 0.0254 | -0.1109 | -47.937
-18.5 | -1.1945 | 0.02364 | -0.1086 | -50.5288
-18 | -1.1647 | 0.02228 | -0.1066 | -52.2756
-17.5 | -1.1343 | 0.021 | -0.1045 | -54.0143
-17 | -1.1008 | 0.01991 | -0.1025 | -55.2888
-16.5 | -1.0681 | 0.01881 | -0.1003 | -56.7836
-16 | -1.0327 | 0.01788 | -0.0982 | -57.7573
-15.5 | -0.9954 | 0.01703 | -0.0962 | -58.4498
-15 | -0.9566 | 0.01628 | -0.0944 | -58.7592
-14.5 | -0.918 | 0.01551 | -0.0923 | -59.1876
-14 | -0.8773 | 0.01487 | -0.0905 | -58.998
-13.5 | -0.8336 | 0.01432 | -0.0891 | -58.2123
-13 | -0.7923 | 0.0137 | -0.0872 | -57.8321
-12.5 | -0.7476 | 0.01322 | -0.0858 | -56.5507
-12 | -0.7022 | 0.01275 | -0.0844 | -55.0745
-11.5 | -0.6565 | 0.01231 | -0.0831 | -53.3306
-11 | -0.6107 | 0.01189 | -0.0817 | -51.3625
-10.5 | -0.5626 | 0.01151 | -0.0806 | -48.8792
-10 | -0.5138 | 0.01118 | -0.0797 | -45.9571
-9.5 | -0.4658 | 0.01084 | -0.0786 | -42.9705
-9 | -0.4173 | 0.01052 | -0.0775 | -39.6673
-8.5 | -0.3672 | 0.01022 | -0.0768 | -35.9295
-8 | -0.3159 | 0.00997 | -0.0762 | -31.6851
-7.5 | -0.2648 | 0.00973 | -0.0756 | -27.2148
-7 | -0.2141 | 0.00949 | -0.0748 | -22.5606
-6.5 | -0.1625 | 0.00929 | -0.0743 | -17.4919
-6 | -0.11 | 0.00908 | -0.0739 | -12.1145
-5.5 | -0.0568 | 0.00889 | -0.0737 | -6.3892
-5 | -0.0013 | 0.00873 | -0.074 | -0.14891
-4.5 | 0.0525 | 0.00855 | -0.0738 | 6.1404
-4 | 0.1107 | 0.00842 | -0.0747 | 13.1473
-3.5 | 0.1623 | 0.00826 | -0.0742 | 19.6489
-3 | 0.21 | 0.00813 | -0.0727 | 25.8303
-2.5 | 0.2552 | 0.00802 | -0.0708 | 31.8204
-2 | 0.299 | 0.00788 | -0.0685 | 37.9442
-1.5 | 0.3391 | 0.00775 | -0.0655 | 43.7548
-1 | 0.3721 | 0.00763 | -0.0609 | 48.768
-0.5 | 0.4071 | 0.00746 | -0.0568 | 54.571
0 | 0.4301 | 0.00725 | -0.0501 | 59.3241
0.5 | 0.4312 | 0.00701 | -0.0386 | 61.5121
1 | 0.4338 | 0.00663 | -0.0275 | 65.4299
1.5 | 0.4341 | 0.00625 | -0.0159 | 69.456
2 | 0.4282 | 0.006 | -0.0028 | 71.3667
2.5 | 0.4269 | 0.00587 | 0.0093 | 72.7257
3 | 0.4355 | 0.00582 | 0.0192 | 74.8282
3.5 | 0.4307 | 0.00579 | 0.032 | 74.3869
4 | 0.4536 | 0.00593 | 0.0385 | 76.4924
4.5 | 0.4881 | 0.00609 | 0.0425 | 80.1478
5 | 0.5281 | 0.00623 | 0.0452 | 84.7673
5.5 | 0.5676 | 0.00649 | 0.0478 | 87.4576
6 | 0.605 | 0.0068 | 0.0507 | 88.9706
6.5 | 0.6561 | 0.00705 | 0.0506 | 93.0638
7 | 0.6953 | 0.00741 | 0.0529 | 93.8327
7.5 | 0.7399 | 0.00789 | 0.0536 | 93.7769
8 | 0.7894 | 0.00827 | 0.0535 | 95.4534
8.5 | 0.8214 | 0.00878 | 0.0568 | 93.5535
9 | 0.8737 | 0.00945 | 0.0554 | 92.455
9.5 | 0.9287 | 0.01 | 0.0536 | 92.87
10 | 0.9716 | 0.01075 | 0.054 | 90.3814
10.5 | 0.9912 | 0.01172 | 0.0588 | 84.5734
11 | 1.0425 | 0.01253 | 0.057 | 83.2003
11.5 | 1.0859 | 0.01365 | 0.0564 | 79.5531
12 | 1.1263 | 0.01488 | 0.0561 | 75.6922
12.5 | 1.1716 | 0.01594 | 0.055 | 73.5006
13 | 1.2095 | 0.01734 | 0.0547 | 69.752
13.5 | 1.2384 | 0.01913 | 0.0553 | 64.736
14 | 1.2721 | 0.02044 | 0.056 | 62.2358
14.5 | 1.2777 | 0.02259 | 0.0606 | 56.5604
15 | 1.2928 | 0.025 | 0.0627 | 51.712
15.5 | 1.3104 | 0.02736 | 0.0639 | 47.8947
16 | 1.3374 | 0.02963 | 0.0635 | 45.1367
16.5 | 1.3506 | 0.03279 | 0.064 | 41.1894
17 | 1.3686 | 0.03567 | 0.064 | 38.3684
17.5 | 1.3661 | 0.04009 | 0.065 | 34.0758
18 | 1.366 | 0.04443 | 0.0656 | 30.745
18.5 | 1.3496 | 0.05009 | 0.0668 | 26.9435
19 | 1.3298 | 0.05624 | 0.0678 | 23.6451
19.5 | 1.3128 | 0.06234 | 0.0683 | 21.0587
20 | 1.3376 | 0.06499 | 0.067 | 20.5816

## 85. Re 6M Mach 0.25 (1)
BIGFOIL.COM POLAR EXPORT
TsAGI B 24.5% thick
TsAGI B 24.5% thick |  |  |  | Cl Max: | 2.075 | at alpha= | 18.5 | deg
JavaFoil+Calcfoil stall+Eppler ext transition |  |  |  | L/D Max: | 104.156 | at alpha= | 7.5 | deg
Re: | 6000000 |  |  | Cd Min: | 0.00668 | at alpha= | 1 | deg
Mach: | 0.25 |  |  | Cl=0 at alpha= | -1.1866 | deg
|  |  |  | @ Cl=0.1, Cd= | 0.0079069
|  |  |  | @ Cl=0.4, Cd= | 0.0068588
|  |  |  | @ Cl=0.6, Cd= | 0.0074522
alpha (deg) | Cl | Cd | Cm | Cl/Cd
-20 | -1.161 | 0.13232 | 0.038 | -8.775
-19.5 | -1.191 | 0.12236 | 0.038 | -9.733
-19 | -1.218 | 0.11237 | 0.038 | -10.843
-18.5 | -1.244 | 0.10186 | 0.038 | -12.212
-18 | -1.269 | 0.0903 | 0.039 | -14.054
-17.5 | -1.295 | 0.07759 | 0.04 | -16.688
-17 | -1.325 | 0.06306 | 0.041 | -21.012
-16.5 | -1.37 | 0.04436 | 0.043 | -30.896
-16 | -1.409 | 0.03216 | 0.044 | -43.807
-15.5 | -1.423 | 0.02679 | 0.044 | -53.121
-15 | -1.423 | 0.02371 | 0.044 | -60.035
-14.5 | -1.414 | 0.02166 | 0.043 | -65.277
-14 | -1.398 | 0.02013 | 0.042 | -69.432
-13.5 | -1.376 | 0.01887 | 0.042 | -72.887
-13 | -1.348 | 0.01783 | 0.041 | -75.634
-12.5 | -1.316 | 0.01688 | 0.04 | -77.963
-12 | -1.28 | 0.01614 | 0.039 | -79.28
-11.5 | -1.24 | 0.01542 | 0.038 | -80.386
-11 | -1.197 | 0.01457 | 0.037 | -82.134
-10.5 | -1.151 | 0.01398 | 0.036 | -82.322
-10 | -1.101 | 0.01343 | 0.035 | -82.031
-9.5 | -1.05 | 0.01292 | 0.034 | -81.212
-9 | -0.996 | 0.0125 | 0.033 | -79.666
-8.5 | -0.94 | 0.01208 | 0.032 | -77.793
-8 | -0.882 | 0.01169 | 0.031 | -75.511
-7.5 | -0.823 | 0.01114 | 0.03 | -73.855
-7 | -0.762 | 0.01081 | 0.029 | -70.563
-6.5 | -0.701 | 0.01052 | 0.027 | -66.582
-6 | -0.638 | 0.01025 | 0.026 | -62.201
-5.5 | -0.574 | 0.00977 | 0.025 | -58.741
-5 | -0.509 | 0.00954 | 0.024 | -53.394
-4.5 | -0.444 | 0.00932 | 0.023 | -47.596
-4 | -0.378 | 0.00893 | 0.021 | -42.306
-3.5 | -0.311 | 0.00932 | 0.02 | -33.412
-3 | -0.245 | 0.00918 | 0.019 | -26.652
-2.5 | -0.177 | 0.00903 | 0.018 | -19.641
-2 | -0.11 | 0.00893 | 0.016 | -12.313
-1.5 | -0.042 | 0.00753 | 0.015 | -5.613
-1 | 0.025 | 0.00751 | 0.014 | 3.396
-0.5 | 0.093 | 0.00791 | 0.012 | 11.783
0 | 0.16 | 0.00788 | 0.011 | 20.317
0.5 | 0.227 | 0.00779 | 0.01 | 29.159
1 | 0.294 | 0.00668 | 0.008 | 43.957
1.5 | 0.36 | 0.00678 | 0.007 | 53.104
2 | 0.426 | 0.00691 | 0.005 | 61.676
2.5 | 0.492 | 0.00707 | 0.004 | 69.539
3 | 0.557 | 0.0073 | 0.003 | 76.314
3.5 | 0.622 | 0.00753 | 0.001 | 82.593
4 | 0.686 | 0.00779 | 0 | 88.094
4.5 | 0.75 | 0.00809 | -0.001 | 92.696
5 | 0.813 | 0.0084 | -0.003 | 96.762
5.5 | 0.875 | 0.00894 | -0.004 | 97.945
6 | 0.937 | 0.00933 | -0.006 | 100.528
6.5 | 0.999 | 0.00976 | -0.007 | 102.315
7 | 1.06 | 0.01024 | -0.009 | 103.528
7.5 | 1.12 | 0.01075 | -0.01 | 104.156
8 | 1.179 | 0.01135 | -0.011 | 103.909
8.5 | 1.239 | 0.01196 | -0.013 | 103.548
9 | 1.297 | 0.01267 | -0.014 | 102.315
9.5 | 1.354 | 0.01341 | -0.016 | 101.015
10 | 1.411 | 0.01424 | -0.017 | 99.087
10.5 | 1.467 | 0.01513 | -0.018 | 97.001
11 | 1.523 | 0.01611 | -0.02 | 94.534
11.5 | 1.577 | 0.01717 | -0.021 | 91.877
12 | 1.631 | 0.01831 | -0.022 | 89.067
12.5 | 1.684 | 0.01967 | -0.024 | 85.617
13 | 1.736 | 0.02102 | -0.025 | 82.55
13.5 | 1.786 | 0.02247 | -0.026 | 79.491
14 | 1.836 | 0.0241 | -0.028 | 76.188
14.5 | 1.885 | 0.02583 | -0.029 | 72.966
15 | 1.932 | 0.02775 | -0.03 | 69.639
15.5 | 1.971 | 0.02985 | -0.032 | 66.019
16 | 2 | 0.03214 | -0.033 | 62.236
16.5 | 2.026 | 0.03466 | -0.034 | 58.45
17 | 2.046 | 0.03751 | -0.035 | 54.55
17.5 | 2.062 | 0.0408 | -0.037 | 50.537
18 | 2.072 | 0.04469 | -0.038 | 46.363
18.5 | 2.075 | 0.04971 | -0.039 | 41.755
19 | 2.07 | 0.05781 | -0.04 | 35.817
19.5 | 2.062 | 0.06556 | -0.041 | 31.45
20 | 2.051 | 0.07108 | -0.042 | 28.852

## 86. Re 6M Mach 0.25 (2)
BIGFOIL.COM POLAR EXPORT
TsAGI B 24.5% thick
TsAGI B 24.5% thick |  |  |  | Cl Max: | 1.3369 | at alpha= | 17 | deg
XFOIL ncrit=9 |  |  |  | L/D Max: | 85.7653 | at alpha= | 7.5 | deg
Re: | 6000000 |  |  | Cd Min: | 0.07507 | at alpha= | 20 | deg
Mach: | 0.25 |  |  | Cl=0 at alpha= | -5.0858 | deg
|  |  |  | @ Cl=0.1, Cd= | 0.0086923
|  |  |  | @ Cl=0.4, Cd= | 0.0077926
|  |  |  | @ Cl=0.6, Cd= | 0.0072485
alpha (deg) | Cl | Cd | Cm | Cl/Cd
-20 | -1.2253 | 0.03775 | -0.1315 | -32.4583
-19.5 | -1.218 | 0.03407 | -0.1301 | -35.7499
-19 | -1.2039 | 0.03104 | -0.1282 | -38.7854
-18.5 | -1.1824 | 0.02863 | -0.1261 | -41.2993
-18 | -1.1565 | 0.0266 | -0.1239 | -43.4774
-17.5 | -1.1304 | 0.02467 | -0.1213 | -45.8208
-17 | -1.1047 | 0.02284 | -0.1184 | -48.3669
-16.5 | -1.0731 | 0.02139 | -0.1158 | -50.1683
-16 | -1.0356 | 0.02025 | -0.1134 | -51.1407
-15.5 | -1.0009 | 0.01903 | -0.1107 | -52.5959
-15 | -0.9659 | 0.01791 | -0.1078 | -53.9308
-14.5 | -0.9241 | 0.01707 | -0.1056 | -54.1359
-14 | -0.8853 | 0.01615 | -0.1029 | -54.8173
-13.5 | -0.8414 | 0.01544 | -0.1008 | -54.4948
-13 | -0.7984 | 0.01475 | -0.0985 | -54.1288
-12.5 | -0.7535 | 0.01411 | -0.0964 | -53.4018
-12 | -0.7068 | 0.01356 | -0.0946 | -52.1239
-11.5 | -0.661 | 0.01301 | -0.0926 | -50.8071
-11 | -0.6121 | 0.01254 | -0.091 | -48.8118
-10.5 | -0.5635 | 0.01209 | -0.0894 | -46.6088
-10 | -0.5148 | 0.01168 | -0.0878 | -44.0753
-9.5 | -0.4643 | 0.01129 | -0.0864 | -41.1249
-9 | -0.4122 | 0.01098 | -0.0854 | -37.541
-8.5 | -0.3621 | 0.01061 | -0.084 | -34.1282
-8 | -0.3113 | 0.01031 | -0.0828 | -30.194
-7.5 | -0.2582 | 0.01004 | -0.0819 | -25.7171
-7 | -0.2045 | 0.00981 | -0.0812 | -20.8461
-6.5 | -0.1514 | 0.00956 | -0.0804 | -15.8368
-6 | -0.0987 | 0.00933 | -0.0795 | -10.5788
-5.5 | -0.0449 | 0.00914 | -0.0789 | -4.9125
-5 | 0.0093 | 0.00893 | -0.0783 | 1.0414
-4.5 | 0.0654 | 0.00877 | -0.0781 | 7.4572
-4 | 0.1233 | 0.00864 | -0.0784 | 14.2708
-3.5 | 0.1769 | 0.00846 | -0.0778 | 20.9102
-3 | 0.2272 | 0.00835 | -0.0765 | 27.2096
-2.5 | 0.2714 | 0.0082 | -0.0739 | 33.0976
-2 | 0.3166 | 0.00807 | -0.0714 | 39.2317
-1.5 | 0.3559 | 0.00797 | -0.0678 | 44.655
-1 | 0.3932 | 0.00784 | -0.0636 | 50.1531
-0.5 | 0.4176 | 0.00767 | -0.0568 | 54.4459
0 | 0.4347 | 0.00751 | -0.0484 | 57.8828
0.5 | 0.4481 | 0.00724 | -0.0393 | 61.8923
1 | 0.4492 | 0.00684 | -0.0276 | 65.6725
1.5 | 0.4465 | 0.00649 | -0.015 | 68.7982
2 | 0.4336 | 0.00625 | -0.0002 | 69.376
2.5 | 0.4312 | 0.00606 | 0.0125 | 71.1551
3 | 0.4385 | 0.00602 | 0.023 | 72.8405
3.5 | 0.4272 | 0.00606 | 0.0374 | 70.495
4 | 0.4508 | 0.00625 | 0.0441 | 72.128
4.5 | 0.4891 | 0.00639 | 0.0476 | 76.5415
5 | 0.5259 | 0.00664 | 0.0513 | 79.2018
5.5 | 0.5632 | 0.00702 | 0.0545 | 80.2279
6 | 0.6083 | 0.0073 | 0.0562 | 83.3288
6.5 | 0.656 | 0.00769 | 0.0571 | 85.3056
7 | 0.6895 | 0.00824 | 0.0606 | 83.6772
7.5 | 0.7453 | 0.00869 | 0.0596 | 85.7652
8 | 0.7868 | 0.00929 | 0.0612 | 84.6932
8.5 | 0.825 | 0.01008 | 0.063 | 81.8452
9 | 0.8835 | 0.01074 | 0.0609 | 82.2626
9.5 | 0.9361 | 0.01154 | 0.0597 | 81.1179
10 | 0.9742 | 0.01271 | 0.0608 | 76.6483
10.5 | 0.9994 | 0.01365 | 0.0649 | 73.2161
11 | 1.0478 | 0.01488 | 0.0635 | 70.4167
11.5 | 1.0829 | 0.01654 | 0.064 | 65.4716
12 | 1.1288 | 0.01773 | 0.0632 | 63.6661
12.5 | 1.1673 | 0.01937 | 0.0629 | 60.2633
13 | 1.1978 | 0.02137 | 0.0633 | 56.0505
13.5 | 1.233 | 0.02309 | 0.0634 | 53.3997
14 | 1.251 | 0.02544 | 0.0656 | 49.1745
14.5 | 1.2552 | 0.02786 | 0.0703 | 45.0538
15 | 1.2602 | 0.03103 | 0.0732 | 40.6123
15.5 | 1.2795 | 0.03357 | 0.0742 | 38.1144
16 | 1.3104 | 0.03573 | 0.0737 | 36.6751
16.5 | 1.3168 | 0.03956 | 0.0745 | 33.2861
17 | 1.3369 | 0.04262 | 0.0742 | 31.3679
17.5 | 1.332 | 0.04745 | 0.075 | 28.0717
18 | 1.3272 | 0.05236 | 0.0756 | 25.3476
18.5 | 1.2971 | 0.05937 | 0.0768 | 21.8477
19 | 1.2862 | 0.06507 | 0.077 | 19.7664
19.5 | 1.2626 | 0.07202 | 0.0772 | 17.5312
20 | 1.2869 | 0.07507 | 0.0758 | 17.1427

## 87. Re 6M Mach 0.50 (1)
BIGFOIL.COM POLAR EXPORT
TsAGI B 24.5% thick
TsAGI B 24.5% thick |  |  |  | Cl Max: | 1.94 | at alpha= | 15 | deg
JavaFoil+Calcfoil stall+Eppler ext transition |  |  |  | L/D Max: | 83.785 | at alpha= | 6 | deg
Re: | 6000000 |  |  | Cd Min: | 0.00743 | at alpha= | 1 | deg
Mach: | 0.5 |  |  | Cl=0 at alpha= | -1.1867 | deg
|  |  |  | @ Cl=0.1, Cd= | 0.0096237
|  |  |  | @ Cl=0.4, Cd= | 0.0076713
|  |  |  | @ Cl=0.6, Cd= | 0.0085911
alpha (deg) | Cl | Cd | Cm | Cl/Cd
-20 | -1.111 | 0.15493 | 0.036 | -7.173
-19.5 | -1.083 | 0.1526 | 0.036 | -7.097
-19 | -1.052 | 0.14604 | 0.035 | -7.205
-18.5 | -1.024 | 0.14056 | 0.034 | -7.283
-18 | -0.993 | 0.13841 | 0.033 | -7.176
-17.5 | -0.965 | 0.13568 | 0.033 | -7.109
-17 | -0.936 | 0.13064 | 0.032 | -7.161
-16.5 | -0.906 | 0.11983 | 0.031 | -7.562
-16 | -0.877 | 0.12363 | 0.031 | -7.092
-15.5 | -0.847 | 0.1124 | 0.03 | -7.538
-15 | -0.817 | 0.11601 | 0.029 | -7.046
-14.5 | -0.789 | 0.10324 | 0.029 | -7.643
-14 | -0.757 | 0.10563 | 0.027 | -7.17
-13.5 | -0.736 | 0.09065 | 0.03 | -8.119
-13 | -0.703 | 0.09236 | 0.027 | -7.608
-12.5 | -0.67 | 0.09284 | 0.025 | -7.218
-12 | -0.641 | 0.09137 | 0.025 | -7.014
-11.5 | -0.613 | 0.08621 | 0.025 | -7.116
-11 | -0.596 | 0.07037 | 0.029 | -8.471
-10.5 | -0.851 | 0.04381 | 0.034 | -19.429
-10 | -1.018 | 0.02022 | 0.039 | -50.358
-9.5 | -1.031 | 0.01777 | 0.038 | -58.039
-9 | -1.014 | 0.01609 | 0.037 | -63.028
-8.5 | -0.981 | 0.01494 | 0.036 | -65.624
-8 | -0.936 | 0.01404 | 0.034 | -66.645
-7.5 | -0.883 | 0.0133 | 0.033 | -66.438
-7 | -0.826 | 0.013 | 0.032 | -63.547
-6.5 | -0.764 | 0.01245 | 0.031 | -61.376
-6 | -0.699 | 0.01198 | 0.029 | -58.366
-5.5 | -0.632 | 0.01156 | 0.028 | -54.63
-5 | -0.562 | 0.0112 | 0.027 | -50.205
-4.5 | -0.491 | 0.01089 | 0.025 | -45.096
-4 | -0.419 | 0.01062 | 0.024 | -39.459
-3.5 | -0.346 | 0.01039 | 0.022 | -33.306
-3 | -0.272 | 0.01019 | 0.021 | -26.699
-2.5 | -0.197 | 0.01 | 0.02 | -19.741
-2 | -0.122 | 0.00988 | 0.018 | -12.401
-1.5 | -0.047 | 0.00977 | 0.017 | -4.818
-1 | 0.028 | 0.00969 | 0.015 | 2.928
-0.5 | 0.104 | 0.00962 | 0.014 | 10.776
0 | 0.177 | 0.00968 | 0.012 | 18.287
0.5 | 0.251 | 0.00965 | 0.011 | 25.982
1 | 0.324 | 0.00743 | 0.009 | 43.595
1.5 | 0.397 | 0.00766 | 0.008 | 51.739
2 | 0.469 | 0.00793 | 0.006 | 59.095
2.5 | 0.54 | 0.00827 | 0.005 | 65.335
3 | 0.611 | 0.00865 | 0.003 | 70.656
3.5 | 0.681 | 0.00907 | 0.001 | 75.039
4 | 0.75 | 0.00956 | 0 | 78.493
4.5 | 0.819 | 0.01007 | -0.002 | 81.358
5 | 0.887 | 0.01083 | -0.003 | 81.879
5.5 | 0.954 | 0.01145 | -0.005 | 83.29
6 | 1.02 | 0.01217 | -0.006 | 83.785
6.5 | 1.085 | 0.01296 | -0.008 | 83.693
7 | 1.149 | 0.01383 | -0.009 | 83.122
7.5 | 1.212 | 0.01478 | -0.011 | 82.032
8 | 1.274 | 0.01582 | -0.012 | 80.584
8.5 | 1.335 | 0.017 | -0.014 | 78.559
9 | 1.395 | 0.01823 | -0.015 | 76.521
9.5 | 1.453 | 0.01968 | -0.017 | 73.818
10 | 1.509 | 0.02119 | -0.018 | 71.229
10.5 | 1.564 | 0.02296 | -0.02 | 68.135
11 | 1.618 | 0.02488 | -0.021 | 65.028
11.5 | 1.669 | 0.02702 | -0.023 | 61.75
12 | 1.717 | 0.02932 | -0.024 | 58.582
12.5 | 1.764 | 0.0319 | -0.026 | 55.286
13 | 1.807 | 0.03479 | -0.027 | 51.937
13.5 | 1.847 | 0.03797 | -0.029 | 48.643
14 | 1.883 | 0.04172 | -0.03 | 45.14
14.5 | 1.915 | 0.04595 | -0.031 | 41.666
15 | 1.94 | 0.05077 | -0.033 | 38.221
15.5 | 1.923 | 0.05656 | -0.034 | 33.998
16 | 1.831 | 0.06398 | -0.035 | 28.618
16.5 | 1.543 | 0.107 | -0.036 | 14.421
17 | 1.167 | 0.12029 | -0.037 | 9.705
17.5 | 1.194 | 0.13307 | -0.038 | 8.969
18 | 1.22 | 0.14147 | -0.039 | 8.625
18.5 | 1.252 | 0.13409 | -0.04 | 9.335
19 | 1.279 | 0.13707 | -0.041 | 9.332
19.5 | 1.295 | 0.16471 | -0.042 | 7.86
20 | 1.307 | 0.19918 | -0.042 | 6.564

## 88. Re 6M Mach 0.50 (2)
BIGFOIL.COM POLAR EXPORT
TsAGI B 24.5% thick
TsAGI B 24.5% thick |  |  |  | Cl Max: | 1.1028 | at alpha= | 15.5 | deg
XFOIL ncrit=9 |  |  |  | L/D Max: | 63.2069 | at alpha= | 1 | deg
Re: | 6000000 |  |  | Cd Min: | 0.12822 | at alpha= | -19.5 | deg
Mach: | 0.5 |  |  | Cl=0 at alpha= | -5.6173 | deg
|  |  |  | @ Cl=0.1, Cd= | 0.0099578
|  |  |  | @ Cl=0.4, Cd= | 0.0089522
|  |  |  | @ Cl=0.6, Cd= | 0.011963
alpha (deg) | Cl | Cd | Cm | Cl/Cd
-19.5 | -0.4657 | 0.12822 | -0.1164 | -3.632
-19 | -0.4965 | 0.1174 | -0.1238 | -4.2291
-18.5 | -0.5391 | 0.10577 | -0.1319 | -5.0969
-18 | -0.6049 | 0.09269 | -0.1411 | -6.5261
-17.5 | -0.6741 | 0.08009 | -0.1497 | -8.4168
-17 | -0.7423 | 0.06804 | -0.1575 | -10.9098
-16.5 | -0.7938 | 0.05734 | -0.1638 | -13.8437
-16 | -0.8334 | 0.04789 | -0.1686 | -17.4024
-15.5 | -0.8633 | 0.04005 | -0.1705 | -21.5556
-15 | -0.8861 | 0.03359 | -0.1693 | -26.3799
-14.5 | -0.8882 | 0.02897 | -0.1658 | -30.6593
-14 | -0.8751 | 0.02551 | -0.1611 | -34.3042
-13.5 | -0.8464 | 0.02302 | -0.1562 | -36.768
-13 | -0.8092 | 0.02107 | -0.1512 | -38.4053
-12.5 | -0.7672 | 0.01943 | -0.1464 | -39.4853
-12 | -0.7215 | 0.01807 | -0.1417 | -39.9281
-11.5 | -0.6689 | 0.01702 | -0.1376 | -39.3008
-11 | -0.6186 | 0.01597 | -0.1333 | -38.7351
-10.5 | -0.5639 | 0.01514 | -0.1296 | -37.2457
-10 | -0.5098 | 0.01436 | -0.1259 | -35.5014
-9.5 | -0.4527 | 0.0137 | -0.1227 | -33.0438
-9 | -0.3964 | 0.01309 | -0.1194 | -30.2827
-8.5 | -0.3383 | 0.01254 | -0.1166 | -26.9777
-8 | -0.2806 | 0.01207 | -0.1138 | -23.2477
-7.5 | -0.2216 | 0.01164 | -0.1113 | -19.0378
-7 | -0.1618 | 0.01127 | -0.109 | -14.3567
-6.5 | -0.1037 | 0.0109 | -0.1066 | -9.5138
-6 | -0.0457 | 0.01059 | -0.1043 | -4.3154
-5.5 | 0.014 | 0.01035 | -0.1023 | 1.3527
-5 | 0.0718 | 0.01007 | -0.1 | 7.1301
-4.5 | 0.1271 | 0.00985 | -0.0974 | 12.9036
-4 | 0.1817 | 0.00966 | -0.0947 | 18.8095
-3.5 | 0.2343 | 0.00946 | -0.0916 | 24.7674
-3 | 0.2829 | 0.00935 | -0.0877 | 30.2567
-2.5 | 0.3252 | 0.00917 | -0.0827 | 35.4635
-2 | 0.3684 | 0.00902 | -0.0777 | 40.8426
-1.5 | 0.4057 | 0.00894 | -0.0717 | 45.3803
-1 | 0.4389 | 0.00882 | -0.0648 | 49.7619
-0.5 | 0.4725 | 0.00869 | -0.058 | 54.3728
0 | 0.497 | 0.00861 | -0.0495 | 57.7236
0.5 | 0.5149 | 0.00846 | -0.0397 | 60.8629
1 | 0.5164 | 0.00817 | -0.0267 | 63.2069
1.5 | 0.496 | 0.00791 | -0.0094 | 62.7054
2 | 0.4719 | 0.0077 | 0.0084 | 61.2857
2.5 | 0.4235 | 0.00748 | 0.0312 | 56.6176
3 | 0.4264 | 0.00762 | 0.0437 | 55.958
3.5 | 0.4143 | 0.00797 | 0.0589 | 51.9824
4 | 0.4329 | 0.00855 | 0.0674 | 50.6316
4.5 | 0.4656 | 0.00908 | 0.0731 | 51.2775
5 | 0.5009 | 0.00973 | 0.0781 | 51.48
5.5 | 0.5368 | 0.01069 | 0.0821 | 50.2152
6 | 0.5877 | 0.01158 | 0.0833 | 50.7513
6.5 | 0.6198 | 0.01258 | 0.088 | 49.2687
7 | 0.6787 | 0.01416 | 0.0859 | 47.9308
7.5 | 0.7213 | 0.01528 | 0.0882 | 47.2055
8 | 0.762 | 0.01674 | 0.09 | 45.5197
8.5 | 0.815 | 0.01893 | 0.0877 | 43.0534
9 | 0.8684 | 0.02059 | 0.0868 | 42.1758
9.5 | 0.8962 | 0.02306 | 0.0887 | 38.8638
10 | 0.9257 | 0.02542 | 0.0906 | 36.4162
10.5 | 0.9488 | 0.0275 | 0.0943 | 34.5018
11 | 0.9621 | 0.0303 | 0.0979 | 31.7525
11.5 | 0.9873 | 0.0333 | 0.099 | 29.6486
12 | 1.0136 | 0.03638 | 0.0996 | 27.8615
12.5 | 1.0264 | 0.04022 | 0.1008 | 25.5196
13 | 1.0531 | 0.04338 | 0.1011 | 24.2762
13.5 | 1.0655 | 0.04739 | 0.1019 | 22.4836
14 | 1.0721 | 0.05173 | 0.103 | 20.7249
14.5 | 1.1023 | 0.05461 | 0.1032 | 20.1849
15 | 1.0977 | 0.05966 | 0.1046 | 18.3993
15.5 | 1.1028 | 0.06372 | 0.1064 | 17.307
16 | 1.0951 | 0.06753 | 0.111 | 16.2165
16.5 | 1.0897 | 0.07248 | 0.1127 | 15.0345
17 | 1.1011 | 0.07667 | 0.113 | 14.3615
17.5 | 1.088 | 0.08253 | 0.1136 | 13.1831
18 | 1.1028 | 0.08708 | 0.1124 | 12.6642
18.5 | 1.0995 | 0.09309 | 0.1112 | 11.8112
19 | 1.1005 | 0.09899 | 0.1096 | 11.1173
19.5 | 1.0936 | 0.10566 | 0.1076 | 10.3502
20 | 1.0869 | 0.11256 | 0.1052 | 9.6562

## 89. Re 7M Mach 0.00 (1)
BIGFOIL.COM POLAR EXPORT
TsAGI B 24.5% thick
TsAGI B 24.5% thick |  |  |  | Cl Max: | 2.128 | at alpha= | 20 | deg
JavaFoil+Calcfoil stall+Eppler ext transition |  |  |  | L/D Max: | 112.239 | at alpha= | 8 | deg
Re: | 7000000 |  |  | Cd Min: | 0.00649 | at alpha= | 1 | deg
Mach: | 0 |  |  | Cl=0 at alpha= | -1.1894 | deg
|  |  |  | @ Cl=0.1, Cd= | 0.0075954
|  |  |  | @ Cl=0.4, Cd= | 0.0066003
|  |  |  | @ Cl=0.6, Cd= | 0.0072698
alpha (deg) | Cl | Cd | Cm | Cl/Cd
-20 | -1.486 | 0.07682 | 0.043 | -19.349
-19.5 | -1.509 | 0.0622 | 0.044 | -24.264
-19 | -1.536 | 0.04823 | 0.045 | -31.84
-18.5 | -1.559 | 0.03755 | 0.045 | -41.522
-18 | -1.57 | 0.03148 | 0.046 | -49.881
-17.5 | -1.572 | 0.02763 | 0.045 | -56.886
-17 | -1.566 | 0.02499 | 0.045 | -62.667
-16.5 | -1.554 | 0.02292 | 0.045 | -67.83
-16 | -1.537 | 0.02137 | 0.044 | -71.928
-15.5 | -1.516 | 0.02007 | 0.043 | -75.567
-15 | -1.491 | 0.019 | 0.043 | -78.511
-14.5 | -1.463 | 0.01786 | 0.042 | -81.943
-14 | -1.432 | 0.01705 | 0.041 | -83.995
-13.5 | -1.397 | 0.01629 | 0.04 | -85.797
-13 | -1.36 | 0.01558 | 0.04 | -87.266
-12.5 | -1.319 | 0.01497 | 0.039 | -88.137
-12 | -1.276 | 0.01441 | 0.038 | -88.596
-11.5 | -1.231 | 0.01388 | 0.037 | -88.705
-11 | -1.184 | 0.01337 | 0.036 | -88.52
-10.5 | -1.134 | 0.01294 | 0.035 | -87.692
-10 | -1.083 | 0.01255 | 0.034 | -86.305
-9.5 | -1.03 | 0.01214 | 0.033 | -84.776
-9 | -0.975 | 0.01159 | 0.032 | -84.129
-8.5 | -0.919 | 0.01124 | 0.031 | -81.73
-8 | -0.861 | 0.01092 | 0.03 | -78.817
-7.5 | -0.802 | 0.01065 | 0.029 | -75.312
-7 | -0.742 | 0.01038 | 0.028 | -71.483
-6.5 | -0.682 | 0.01012 | 0.027 | -67.336
-6 | -0.62 | 0.00967 | 0.025 | -64.071
-5.5 | -0.557 | 0.00945 | 0.024 | -58.991
-5 | -0.494 | 0.00928 | 0.023 | -53.292
-4.5 | -0.431 | 0.0091 | 0.022 | -47.331
-4 | -0.367 | 0.00871 | 0.021 | -42.097
-3.5 | -0.302 | 0.00855 | 0.02 | -35.35
-3 | -0.237 | 0.00702 | 0.018 | -33.79
-2.5 | -0.172 | 0.00732 | 0.017 | -23.492
-2 | -0.107 | 0.00774 | 0.016 | -13.768
-1.5 | -0.041 | 0.00768 | 0.015 | -5.335
-1 | 0.025 | 0.00764 | 0.013 | 3.236
-0.5 | 0.09 | 0.0076 | 0.012 | 11.887
0 | 0.155 | 0.00757 | 0.011 | 20.529
0.5 | 0.22 | 0.00754 | 0.009 | 29.243
1 | 0.285 | 0.00649 | 0.008 | 43.977
1.5 | 0.35 | 0.00653 | 0.007 | 53.623
2 | 0.414 | 0.00662 | 0.005 | 62.569
2.5 | 0.478 | 0.00675 | 0.004 | 70.802
3 | 0.542 | 0.00692 | 0.003 | 78.326
3.5 | 0.605 | 0.0073 | 0.001 | 82.842
4 | 0.668 | 0.00751 | 0 | 88.887
4.5 | 0.73 | 0.00772 | -0.001 | 94.53
5 | 0.792 | 0.008 | -0.003 | 99.04
5.5 | 0.853 | 0.00828 | -0.004 | 103.014
6 | 0.914 | 0.00861 | -0.006 | 106.19
6.5 | 0.974 | 0.00896 | -0.007 | 108.767
7 | 1.034 | 0.00935 | -0.008 | 110.633
7.5 | 1.093 | 0.0098 | -0.01 | 111.587
8 | 1.152 | 0.01026 | -0.011 | 112.239
8.5 | 1.21 | 0.01082 | -0.012 | 111.846
9 | 1.267 | 0.01139 | -0.014 | 111.285
9.5 | 1.324 | 0.012 | -0.015 | 110.299
10 | 1.38 | 0.01282 | -0.016 | 107.602
10.5 | 1.435 | 0.01357 | -0.018 | 105.759
11 | 1.49 | 0.01438 | -0.019 | 103.592
11.5 | 1.544 | 0.01525 | -0.021 | 101.249
12 | 1.598 | 0.01624 | -0.022 | 98.379
12.5 | 1.65 | 0.01725 | -0.023 | 95.641
13 | 1.702 | 0.0184 | -0.024 | 92.477
13.5 | 1.753 | 0.01966 | -0.026 | 89.156
14 | 1.803 | 0.02097 | -0.027 | 85.998
14.5 | 1.852 | 0.02246 | -0.028 | 82.475
15 | 1.901 | 0.02405 | -0.03 | 79.029
15.5 | 1.942 | 0.0258 | -0.031 | 75.263
16 | 1.976 | 0.02775 | -0.032 | 71.234
16.5 | 2.008 | 0.02988 | -0.033 | 67.215
17 | 2.036 | 0.03225 | -0.035 | 63.153
17.5 | 2.062 | 0.03494 | -0.036 | 58.995
18 | 2.083 | 0.0381 | -0.037 | 54.662
18.5 | 2.1 | 0.04212 | -0.038 | 49.844
19 | 2.112 | 0.04759 | -0.039 | 44.368
19.5 | 2.12 | 0.05363 | -0.04 | 39.535
20 | 2.128 | 0.0583 | -0.041 | 36.507

## 90. Re 7M Mach 0.00 (2)
BIGFOIL.COM POLAR EXPORT
TsAGI B 24.5% thick
TsAGI B 24.5% thick |  |  |  | Cl Max: | 1.3727 | at alpha= | 18 | deg
XFOIL ncrit=9 |  |  |  | L/D Max: | 101.787 | at alpha= | 8 | deg
Re: | 7000000 |  |  | Cd Min: | 0.06373 | at alpha= | 20 | deg
Mach: | 0 |  |  | Cl=0 at alpha= | -4.9036 | deg
|  |  |  | @ Cl=0.1, Cd= | 0.0082171
|  |  |  | @ Cl=0.4, Cd= | 0.0073512
|  |  |  | @ Cl=0.6, Cd= | 0.0063672
alpha (deg) | Cl | Cd | Cm | Cl/Cd
-20 | -1.2861 | 0.02691 | -0.1101 | -47.7926
-19.5 | -1.2621 | 0.02518 | -0.1082 | -50.1231
-19 | -1.2357 | 0.02364 | -0.1063 | -52.2716
-18.5 | -1.2075 | 0.02225 | -0.1043 | -54.2697
-18 | -1.1758 | 0.02108 | -0.1024 | -55.778
-17.5 | -1.1474 | 0.01979 | -0.1 | -57.9788
-17 | -1.1121 | 0.01885 | -0.0983 | -58.9973
-16.5 | -1.0783 | 0.01788 | -0.0961 | -60.3076
-16 | -1.0412 | 0.01707 | -0.0943 | -60.9959
-15.5 | -1.0053 | 0.01622 | -0.0922 | -61.979
-15 | -0.9644 | 0.01559 | -0.0907 | -61.8602
-14.5 | -0.927 | 0.01485 | -0.0886 | -62.4242
-14 | -0.8851 | 0.01426 | -0.087 | -62.0687
-13.5 | -0.8416 | 0.01376 | -0.0856 | -61.1628
-13 | -0.8004 | 0.01317 | -0.0838 | -60.7745
-12.5 | -0.7545 | 0.01275 | -0.0827 | -59.1765
-12 | -0.7097 | 0.01231 | -0.0813 | -57.6523
-11.5 | -0.6649 | 0.01187 | -0.0799 | -56.0152
-11 | -0.6171 | 0.01151 | -0.0789 | -53.6142
-10.5 | -0.5697 | 0.01114 | -0.0779 | -51.14
-10 | -0.5218 | 0.01082 | -0.0769 | -48.2255
-9.5 | -0.4744 | 0.01048 | -0.0757 | -45.2672
-9 | -0.4237 | 0.01022 | -0.0752 | -41.4579
-8.5 | -0.3742 | 0.00992 | -0.0744 | -37.7218
-8 | -0.3234 | 0.00968 | -0.0738 | -33.4091
-7.5 | -0.2738 | 0.00943 | -0.073 | -29.035
-7 | -0.2224 | 0.00924 | -0.0725 | -24.0693
-6.5 | -0.1704 | 0.00902 | -0.0721 | -18.8914
-6 | -0.1183 | 0.00881 | -0.0717 | -13.4279
-5.5 | -0.0638 | 0.00867 | -0.0719 | -7.3587
-5 | -0.0106 | 0.00849 | -0.0717 | -1.2485
-4.5 | 0.0444 | 0.00834 | -0.072 | 5.3237
-4 | 0.1032 | 0.00821 | -0.073 | 12.57
-3.5 | 0.1559 | 0.00804 | -0.0728 | 19.3905
-3 | 0.2053 | 0.00794 | -0.0718 | 25.8564
-2.5 | 0.2509 | 0.0078 | -0.07 | 32.1667
-2 | 0.2957 | 0.00768 | -0.068 | 38.5026
-1.5 | 0.3347 | 0.00759 | -0.0648 | 44.0975
-1 | 0.3718 | 0.00745 | -0.0612 | 49.906
-0.5 | 0.4089 | 0.00732 | -0.0575 | 55.8607
0 | 0.4391 | 0.0072 | -0.0524 | 60.9861
0.5 | 0.4459 | 0.00697 | -0.0422 | 63.9742
1 | 0.4534 | 0.00664 | -0.0322 | 68.2831
1.5 | 0.4582 | 0.00634 | -0.0217 | 72.2713
2 | 0.4539 | 0.00608 | -0.009 | 74.6546
2.5 | 0.4567 | 0.0058 | 0.0021 | 78.7414
3 | 0.4722 | 0.00575 | 0.0104 | 82.1217
3.5 | 0.4534 | 0.0057 | 0.0262 | 79.5439
4 | 0.4684 | 0.00576 | 0.0345 | 81.3194
4.5 | 0.5011 | 0.00583 | 0.0389 | 85.952
5 | 0.5357 | 0.006 | 0.0426 | 89.2833
5.5 | 0.5729 | 0.00624 | 0.0457 | 91.8109
6 | 0.6155 | 0.00644 | 0.0475 | 95.5745
6.5 | 0.6605 | 0.00669 | 0.0487 | 98.7294
7 | 0.7004 | 0.0071 | 0.0506 | 98.6479
7.5 | 0.7403 | 0.00742 | 0.0527 | 99.7709
8 | 0.7919 | 0.00778 | 0.0521 | 101.7866
8.5 | 0.8301 | 0.00833 | 0.0539 | 99.6519
9 | 0.8713 | 0.00878 | 0.0551 | 99.2369
9.5 | 0.9248 | 0.00931 | 0.0536 | 99.334
10 | 0.9655 | 0.01017 | 0.0541 | 94.9361
10.5 | 0.996 | 0.01084 | 0.0571 | 91.8819
11 | 1.0409 | 0.01158 | 0.0568 | 89.8877
11.5 | 1.0813 | 0.01274 | 0.0565 | 84.8744
12 | 1.1243 | 0.01373 | 0.0561 | 81.8864
12.5 | 1.1708 | 0.01463 | 0.0549 | 80.0273
13 | 1.2041 | 0.01616 | 0.0552 | 74.5111
13.5 | 1.2389 | 0.01752 | 0.0554 | 70.7135
14 | 1.2625 | 0.01913 | 0.0574 | 65.9958
14.5 | 1.2764 | 0.02114 | 0.0605 | 60.3784
15 | 1.2902 | 0.02363 | 0.0626 | 54.6001
15.5 | 1.3157 | 0.02543 | 0.0633 | 51.7381
16 | 1.3388 | 0.0278 | 0.0633 | 48.1583
16.5 | 1.3585 | 0.03045 | 0.0634 | 44.6141
17 | 1.3623 | 0.03418 | 0.0645 | 39.8566
17.5 | 1.3539 | 0.03898 | 0.0659 | 34.7332
18 | 1.3727 | 0.04185 | 0.0655 | 32.8005
18.5 | 1.3354 | 0.04893 | 0.0681 | 27.292
19 | 1.3251 | 0.05417 | 0.0689 | 24.4619
19.5 | 1.3011 | 0.06088 | 0.0696 | 21.3716
20 | 1.323 | 0.06373 | 0.0685 | 20.7595

## 91. Re 7M Mach 0.10 (1)
BIGFOIL.COM POLAR EXPORT
TsAGI B 24.5% thick
TsAGI B 24.5% thick |  |  |  | Cl Max: | 2.12 | at alpha= | 20 | deg
JavaFoil+Calcfoil stall+Eppler ext transition |  |  |  | L/D Max: | 111.186 | at alpha= | 8 | deg
Re: | 7000000 |  |  | Cd Min: | 0.00651 | at alpha= | 1 | deg
Mach: | 0.1 |  |  | Cl=0 at alpha= | -1.1894 | deg
|  |  |  | @ Cl=0.1, Cd= | 0.0076345
|  |  |  | @ Cl=0.4, Cd= | 0.0066275
|  |  |  | @ Cl=0.6, Cd= | 0.0072925
alpha (deg) | Cl | Cd | Cm | Cl/Cd
-20 | -1.443 | 0.08634 | 0.042 | -16.711
-19.5 | -1.461 | 0.07372 | 0.042 | -19.813
-19 | -1.485 | 0.05937 | 0.043 | -25.006
-18.5 | -1.518 | 0.04405 | 0.045 | -34.461
-18 | -1.539 | 0.03495 | 0.045 | -44.035
-17.5 | -1.548 | 0.0297 | 0.045 | -52.125
-17 | -1.548 | 0.02635 | 0.045 | -58.741
-16.5 | -1.54 | 0.02392 | 0.045 | -64.378
-16 | -1.526 | 0.02212 | 0.044 | -69.003
-15.5 | -1.508 | 0.02064 | 0.044 | -73.055
-15 | -1.485 | 0.01943 | 0.043 | -76.445
-14.5 | -1.459 | 0.01841 | 0.042 | -79.263
-14 | -1.429 | 0.01735 | 0.041 | -82.383
-13.5 | -1.396 | 0.01654 | 0.041 | -84.411
-13 | -1.36 | 0.01582 | 0.04 | -85.952
-12.5 | -1.32 | 0.01515 | 0.039 | -87.119
-12 | -1.278 | 0.01457 | 0.038 | -87.702
-11.5 | -1.233 | 0.01402 | 0.037 | -87.949
-11 | -1.186 | 0.01355 | 0.036 | -87.537
-10.5 | -1.137 | 0.01308 | 0.035 | -86.964
-10 | -1.086 | 0.01269 | 0.034 | -85.575
-9.5 | -1.033 | 0.01204 | 0.033 | -85.765
-9 | -0.978 | 0.01166 | 0.032 | -83.906
-8.5 | -0.922 | 0.01134 | 0.031 | -81.31
-8 | -0.864 | 0.011 | 0.03 | -78.564
-7.5 | -0.805 | 0.0107 | 0.029 | -75.247
-7 | -0.745 | 0.01046 | 0.028 | -71.265
-6.5 | -0.685 | 0.00998 | 0.027 | -68.618
-6 | -0.623 | 0.00973 | 0.026 | -63.97
-5.5 | -0.56 | 0.0095 | 0.024 | -58.94
-5 | -0.497 | 0.00931 | 0.023 | -53.352
-4.5 | -0.433 | 0.00891 | 0.022 | -48.543
-4 | -0.368 | 0.00874 | 0.021 | -42.125
-3.5 | -0.304 | 0.00858 | 0.02 | -35.378
-3 | -0.238 | 0.00684 | 0.018 | -34.86
-2.5 | -0.173 | 0.00734 | 0.017 | -23.54
-2 | -0.107 | 0.00778 | 0.016 | -13.774
-1.5 | -0.041 | 0.00771 | 0.015 | -5.339
-1 | 0.025 | 0.00767 | 0.013 | 3.237
-0.5 | 0.091 | 0.00764 | 0.012 | 11.875
0 | 0.156 | 0.0076 | 0.011 | 20.549
0.5 | 0.221 | 0.00758 | 0.009 | 29.226
1 | 0.287 | 0.00651 | 0.008 | 44.041
1.5 | 0.352 | 0.00656 | 0.007 | 53.56
2 | 0.416 | 0.00665 | 0.005 | 62.597
2.5 | 0.48 | 0.00679 | 0.004 | 70.801
3 | 0.544 | 0.00696 | 0.003 | 78.249
3.5 | 0.608 | 0.00734 | 0.001 | 82.751
4 | 0.671 | 0.00756 | 0 | 88.686
4.5 | 0.733 | 0.0078 | -0.001 | 94.066
5 | 0.795 | 0.00808 | -0.003 | 98.474
5.5 | 0.857 | 0.00837 | -0.004 | 102.36
6 | 0.918 | 0.00869 | -0.006 | 105.659
6.5 | 0.978 | 0.00907 | -0.007 | 107.912
7 | 1.038 | 0.00946 | -0.008 | 109.739
7.5 | 1.097 | 0.00992 | -0.01 | 110.624
8 | 1.156 | 0.0104 | -0.011 | 111.186
8.5 | 1.214 | 0.01095 | -0.012 | 110.875
9 | 1.272 | 0.01154 | -0.014 | 110.255
9.5 | 1.329 | 0.01219 | -0.015 | 108.994
10 | 1.385 | 0.01289 | -0.017 | 107.42
10.5 | 1.441 | 0.01379 | -0.018 | 104.49
11 | 1.495 | 0.01462 | -0.019 | 102.286
11.5 | 1.55 | 0.01553 | -0.021 | 99.786
12 | 1.603 | 0.01652 | -0.022 | 97.057
12.5 | 1.656 | 0.01756 | -0.023 | 94.266
13 | 1.708 | 0.01876 | -0.025 | 91.021
13.5 | 1.759 | 0.02004 | -0.026 | 87.771
14 | 1.809 | 0.02139 | -0.027 | 84.561
14.5 | 1.858 | 0.02292 | -0.028 | 81.07
15 | 1.906 | 0.02457 | -0.03 | 77.584
15.5 | 1.947 | 0.02633 | -0.031 | 73.938
16 | 1.981 | 0.02835 | -0.032 | 69.861
16.5 | 2.012 | 0.03055 | -0.034 | 65.851
17 | 2.039 | 0.03302 | -0.035 | 61.76
17.5 | 2.063 | 0.0358 | -0.036 | 57.626
18 | 2.083 | 0.03909 | -0.037 | 53.285
18.5 | 2.098 | 0.04324 | -0.038 | 48.524
19 | 2.108 | 0.04932 | -0.039 | 42.735
19.5 | 2.114 | 0.05549 | -0.04 | 38.109
20 | 2.12 | 0.06014 | -0.042 | 35.254

## 92. Re 7M Mach 0.10 (2)
BIGFOIL.COM POLAR EXPORT
TsAGI B 24.5% thick
TsAGI B 24.5% thick |  |  |  | Cl Max: | 1.3658 | at alpha= | 18 | deg
XFOIL ncrit=9 |  |  |  | L/D Max: | 99.937 | at alpha= | 8 | deg
Re: | 7000000 |  |  | Cd Min: | 0.06509 | at alpha= | 20 | deg
Mach: | 0.1 |  |  | Cl=0 at alpha= | -4.9255 | deg
|  |  |  | @ Cl=0.1, Cd= | 0.0082615
|  |  |  | @ Cl=0.4, Cd= | 0.0073989
|  |  |  | @ Cl=0.6, Cd= | 0.0064403
alpha (deg) | Cl | Cd | Cm | Cl/Cd
-20 | -1.2832 | 0.02805 | -0.1135 | -45.7469
-19.5 | -1.2608 | 0.02613 | -0.1116 | -48.2511
-19 | -1.2351 | 0.02446 | -0.1096 | -50.4947
-18.5 | -1.2059 | 0.02303 | -0.1076 | -52.3621
-18 | -1.1763 | 0.0217 | -0.1056 | -54.2074
-17.5 | -1.1481 | 0.02034 | -0.1031 | -56.4454
-17 | -1.1143 | 0.01927 | -0.1011 | -57.8256
-16.5 | -1.0798 | 0.01829 | -0.099 | -59.0377
-16 | -1.0422 | 0.01745 | -0.0971 | -59.7249
-15.5 | -1.0081 | 0.0165 | -0.0947 | -61.097
-15 | -0.9669 | 0.01583 | -0.093 | -61.0802
-14.5 | -0.928 | 0.01512 | -0.091 | -61.3757
-14 | -0.8875 | 0.01445 | -0.0891 | -61.4187
-13.5 | -0.8431 | 0.01394 | -0.0878 | -60.4806
-13 | -0.8022 | 0.01333 | -0.0858 | -60.18
-12.5 | -0.7563 | 0.01288 | -0.0845 | -58.7189
-12 | -0.7101 | 0.01245 | -0.0832 | -57.0361
-11.5 | -0.6658 | 0.01199 | -0.0816 | -55.5296
-11 | -0.618 | 0.01161 | -0.0805 | -53.23
-10.5 | -0.5702 | 0.01123 | -0.0794 | -50.7747
-10 | -0.5212 | 0.01092 | -0.0785 | -47.7289
-9.5 | -0.4743 | 0.01056 | -0.0772 | -44.9148
-9 | -0.4236 | 0.01029 | -0.0765 | -41.1662
-8.5 | -0.3736 | 0.00999 | -0.0756 | -37.3974
-8 | -0.3224 | 0.00974 | -0.075 | -33.1006
-7.5 | -0.2718 | 0.0095 | -0.0743 | -28.6105
-7 | -0.221 | 0.00928 | -0.0736 | -23.8147
-6.5 | -0.1691 | 0.00906 | -0.0731 | -18.6645
-6 | -0.1165 | 0.00885 | -0.0727 | -13.1638
-5.5 | -0.0616 | 0.00871 | -0.0728 | -7.0723
-5 | -0.0083 | 0.00853 | -0.0726 | -0.97304
-4.5 | 0.0474 | 0.00838 | -0.0729 | 5.6563
-4 | 0.1051 | 0.00825 | -0.0736 | 12.7394
-3.5 | 0.1584 | 0.00807 | -0.0734 | 19.6283
-3 | 0.2082 | 0.00798 | -0.0725 | 26.0902
-2.5 | 0.2539 | 0.00783 | -0.0706 | 32.4266
-2 | 0.2988 | 0.00772 | -0.0685 | 38.7047
-1.5 | 0.3387 | 0.00763 | -0.0654 | 44.3906
-1 | 0.375 | 0.00748 | -0.0615 | 50.1337
-0.5 | 0.412 | 0.00736 | -0.0578 | 55.9783
0 | 0.4406 | 0.00724 | -0.0523 | 60.8564
0.5 | 0.4479 | 0.00701 | -0.0421 | 63.8944
1 | 0.4555 | 0.00668 | -0.0321 | 68.1886
1.5 | 0.4606 | 0.00638 | -0.0215 | 72.1944
2 | 0.4558 | 0.00612 | -0.0088 | 74.4771
2.5 | 0.4578 | 0.00583 | 0.0026 | 78.5249
3 | 0.4728 | 0.00578 | 0.0111 | 81.7993
3.5 | 0.4525 | 0.00574 | 0.0273 | 78.8328
4 | 0.4679 | 0.0058 | 0.0355 | 80.6724
4.5 | 0.5016 | 0.00587 | 0.0398 | 85.4514
5 | 0.5349 | 0.00606 | 0.0439 | 88.2673
5.5 | 0.5724 | 0.00632 | 0.0469 | 90.5696
6 | 0.616 | 0.00651 | 0.0486 | 94.6237
6.5 | 0.66 | 0.0068 | 0.05 | 97.0588
7 | 0.7009 | 0.00721 | 0.0518 | 97.2122
7.5 | 0.7413 | 0.00754 | 0.0538 | 98.3156
8 | 0.7925 | 0.00793 | 0.0533 | 99.9369
8.5 | 0.8297 | 0.0085 | 0.0554 | 97.6118
9 | 0.873 | 0.00898 | 0.0562 | 97.216
9.5 | 0.9269 | 0.00952 | 0.0547 | 97.3634
10 | 0.9668 | 0.01043 | 0.0554 | 92.6942
10.5 | 0.9937 | 0.01114 | 0.0591 | 89.2011
11 | 1.0417 | 0.01197 | 0.0581 | 87.0259
11.5 | 1.0826 | 0.01312 | 0.0579 | 82.5152
12 | 1.1261 | 0.01416 | 0.0573 | 79.5268
12.5 | 1.1701 | 0.01523 | 0.0564 | 76.8286
13 | 1.2036 | 0.01679 | 0.0567 | 71.6855
13.5 | 1.2408 | 0.01805 | 0.0567 | 68.7424
14 | 1.2615 | 0.01983 | 0.0591 | 63.6157
14.5 | 1.2769 | 0.0218 | 0.0621 | 58.5734
15 | 1.2886 | 0.02444 | 0.0643 | 52.725
15.5 | 1.3134 | 0.02635 | 0.065 | 49.8444
16 | 1.3333 | 0.029 | 0.0653 | 45.9759
16.5 | 1.3516 | 0.03178 | 0.0655 | 42.5299
17 | 1.3573 | 0.03544 | 0.0663 | 38.2985
17.5 | 1.3519 | 0.04003 | 0.0676 | 33.7722
18 | 1.3658 | 0.04331 | 0.0675 | 31.5354
18.5 | 1.3245 | 0.05077 | 0.0701 | 26.0882
19 | 1.3109 | 0.05636 | 0.0709 | 23.2594
19.5 | 1.2935 | 0.06252 | 0.0713 | 20.6894
20 | 1.3193 | 0.06509 | 0.07 | 20.2689

## 93. Re 7M Mach 0.25 (1)
BIGFOIL.COM POLAR EXPORT
TsAGI B 24.5% thick
TsAGI B 24.5% thick |  |  |  | Cl Max: | 2.073 | at alpha= | 18.5 | deg
JavaFoil+Calcfoil stall+Eppler ext transition |  |  |  | L/D Max: | 105.74 | at alpha= | 8 | deg
Re: | 7000000 |  |  | Cd Min: | 0.00676 | at alpha= | 1.5 | deg
Mach: | 0.25 |  |  | Cl=0 at alpha= | -1.1866 | deg
|  |  |  | @ Cl=0.1, Cd= | 0.00781
|  |  |  | @ Cl=0.4, Cd= | 0.0068206
|  |  |  | @ Cl=0.6, Cd= | 0.0073621
alpha (deg) | Cl | Cd | Cm | Cl/Cd
-20 | -1.163 | 0.12984 | 0.038 | -8.958
-19.5 | -1.193 | 0.12013 | 0.038 | -9.93
-19 | -1.221 | 0.10965 | 0.038 | -11.137
-18.5 | -1.247 | 0.09932 | 0.039 | -12.555
-18 | -1.272 | 0.08784 | 0.039 | -14.484
-17.5 | -1.3 | 0.07451 | 0.04 | -17.448
-17 | -1.338 | 0.05744 | 0.041 | -23.29
-16.5 | -1.384 | 0.04019 | 0.043 | -34.443
-16 | -1.416 | 0.0303 | 0.044 | -46.73
-15.5 | -1.426 | 0.02584 | 0.044 | -55.201
-15 | -1.425 | 0.023 | 0.044 | -61.961
-14.5 | -1.416 | 0.02106 | 0.043 | -67.229
-14 | -1.399 | 0.01961 | 0.042 | -71.338
-13.5 | -1.377 | 0.01844 | 0.042 | -74.649
-13 | -1.349 | 0.01745 | 0.041 | -77.323
-12.5 | -1.316 | 0.01653 | 0.04 | -79.656
-12 | -1.28 | 0.01575 | 0.039 | -81.283
-11.5 | -1.24 | 0.01507 | 0.038 | -82.317
-11 | -1.197 | 0.01444 | 0.037 | -82.916
-10.5 | -1.151 | 0.01366 | 0.036 | -84.269
-10 | -1.102 | 0.01313 | 0.035 | -83.891
-9.5 | -1.05 | 0.01265 | 0.034 | -83.007
-9 | -0.996 | 0.01221 | 0.033 | -81.599
-8.5 | -0.94 | 0.01183 | 0.032 | -79.49
-8 | -0.883 | 0.01144 | 0.031 | -77.161
-7.5 | -0.823 | 0.0109 | 0.03 | -75.497
-7 | -0.763 | 0.01058 | 0.029 | -72.107
-6.5 | -0.701 | 0.01029 | 0.027 | -68.1
-6 | -0.638 | 0.01002 | 0.026 | -63.652
-5.5 | -0.574 | 0.00979 | 0.025 | -58.62
-5 | -0.509 | 0.00936 | 0.024 | -54.417
-4.5 | -0.444 | 0.00914 | 0.023 | -48.576
-4 | -0.378 | 0.00895 | 0.021 | -42.216
-3.5 | -0.312 | 0.00915 | 0.02 | -34.055
-3 | -0.245 | 0.00899 | 0.019 | -27.202
-2.5 | -0.177 | 0.00888 | 0.018 | -19.985
-2 | -0.11 | 0.00744 | 0.016 | -14.789
-1.5 | -0.042 | 0.00741 | 0.015 | -5.7
-1 | 0.025 | 0.00785 | 0.014 | 3.248
-0.5 | 0.093 | 0.00781 | 0.012 | 11.929
0 | 0.16 | 0.00781 | 0.011 | 20.5
0.5 | 0.227 | 0.00777 | 0.01 | 29.251
1 | 0.294 | 0.0076 | 0.008 | 38.669
1.5 | 0.36 | 0.00676 | 0.007 | 53.262
2 | 0.426 | 0.00686 | 0.006 | 62.185
2.5 | 0.492 | 0.00702 | 0.004 | 70.055
3 | 0.557 | 0.00721 | 0.003 | 77.257
3.5 | 0.622 | 0.00744 | 0.001 | 83.584
4 | 0.686 | 0.00771 | 0 | 89.028
4.5 | 0.75 | 0.00798 | -0.001 | 94.028
5 | 0.813 | 0.00848 | -0.003 | 95.909
5.5 | 0.876 | 0.00882 | -0.004 | 99.36
6 | 0.938 | 0.00921 | -0.006 | 101.829
6.5 | 1 | 0.00964 | -0.007 | 103.703
7 | 1.061 | 0.01009 | -0.009 | 105.104
7.5 | 1.121 | 0.01062 | -0.01 | 105.543
8 | 1.18 | 0.01116 | -0.011 | 105.74
8.5 | 1.239 | 0.01182 | -0.013 | 104.81
9 | 1.298 | 0.01249 | -0.014 | 103.935
9.5 | 1.355 | 0.01324 | -0.016 | 102.321
10 | 1.412 | 0.01405 | -0.017 | 100.51
10.5 | 1.468 | 0.01494 | -0.018 | 98.247
11 | 1.524 | 0.0159 | -0.02 | 95.821
11.5 | 1.578 | 0.01696 | -0.021 | 93.053
12 | 1.632 | 0.01819 | -0.022 | 89.711
12.5 | 1.685 | 0.01946 | -0.024 | 86.59
13 | 1.737 | 0.02077 | -0.025 | 83.598
13.5 | 1.787 | 0.02226 | -0.026 | 80.279
14 | 1.837 | 0.02385 | -0.028 | 77.03
14.5 | 1.886 | 0.02563 | -0.029 | 73.587
15 | 1.933 | 0.02756 | -0.03 | 70.151
15.5 | 1.972 | 0.02965 | -0.032 | 66.498
16 | 2.001 | 0.03196 | -0.033 | 62.619
16.5 | 2.026 | 0.03459 | -0.034 | 58.58
17 | 2.047 | 0.03753 | -0.035 | 54.532
17.5 | 2.062 | 0.04102 | -0.037 | 50.267
18 | 2.071 | 0.0453 | -0.038 | 45.723
18.5 | 2.073 | 0.05149 | -0.039 | 40.269
19 | 2.069 | 0.05952 | -0.04 | 34.761
19.5 | 2.063 | 0.06528 | -0.041 | 31.601
20 | 2.052 | 0.07019 | -0.042 | 29.241

## 94. Re 7M Mach 0.25 (2)
BIGFOIL.COM POLAR EXPORT
TsAGI B 24.5% thick
TsAGI B 24.5% thick |  |  |  | Cl Max: | 1.3332 | at alpha= | 17 | deg
XFOIL ncrit=9 |  |  |  | L/D Max: | 90.0241 | at alpha= | 7.5 | deg
Re: | 7000000 |  |  | Cd Min: | 0.07375 | at alpha= | 20 | deg
Mach: | 0.25 |  |  | Cl=0 at alpha= | -5.0346 | deg
|  |  |  | @ Cl=0.1, Cd= | 0.0084796
|  |  |  | @ Cl=0.4, Cd= | 0.0076564
|  |  |  | @ Cl=0.6, Cd= | 0.0068974
alpha (deg) | Cl | Cd | Cm | Cl/Cd
-20 | -1.2541 | 0.03582 | -0.131 | -35.0112
-19.5 | -1.2355 | 0.03296 | -0.1296 | -37.4848
-19 | -1.2203 | 0.03005 | -0.1275 | -40.609
-18.5 | -1.2007 | 0.0276 | -0.1251 | -43.5036
-18 | -1.1765 | 0.02552 | -0.1226 | -46.1011
-17.5 | -1.1473 | 0.0238 | -0.1201 | -48.2059
-17 | -1.1178 | 0.02219 | -0.1174 | -50.374
-16.5 | -1.0866 | 0.02075 | -0.1146 | -52.3663
-16 | -1.0521 | 0.01951 | -0.1118 | -53.9262
-15.5 | -1.0129 | 0.0185 | -0.1095 | -54.7514
-15 | -0.9771 | 0.01743 | -0.1066 | -56.0585
-14.5 | -0.9368 | 0.01654 | -0.1041 | -56.6385
-14 | -0.8944 | 0.01577 | -0.1018 | -56.7153
-13.5 | -0.8515 | 0.01504 | -0.0995 | -56.6157
-13 | -0.8087 | 0.01435 | -0.0972 | -56.3554
-12.5 | -0.7619 | 0.01378 | -0.0953 | -55.2903
-12 | -0.7169 | 0.01319 | -0.0931 | -54.3518
-11.5 | -0.6687 | 0.01271 | -0.0915 | -52.6121
-11 | -0.6207 | 0.01222 | -0.0897 | -50.7938
-10.5 | -0.5716 | 0.01181 | -0.0882 | -48.3997
-10 | -0.523 | 0.01138 | -0.0865 | -45.9578
-9.5 | -0.4708 | 0.01106 | -0.0854 | -42.5678
-9 | -0.4203 | 0.01069 | -0.0841 | -39.3171
-8.5 | -0.3703 | 0.01035 | -0.0827 | -35.7778
-8 | -0.318 | 0.01007 | -0.0816 | -31.5789
-7.5 | -0.2645 | 0.00982 | -0.0808 | -26.9348
-7 | -0.2108 | 0.00958 | -0.0801 | -22.0042
-6.5 | -0.1584 | 0.00932 | -0.0791 | -16.9957
-6 | -0.1051 | 0.00913 | -0.0784 | -11.5115
-5.5 | -0.0511 | 0.00893 | -0.0777 | -5.7223
-5 | 0.0038 | 0.00875 | -0.0773 | 0.43429
-4.5 | 0.0609 | 0.0086 | -0.0773 | 7.0814
-4 | 0.1161 | 0.00843 | -0.077 | 13.7722
-3.5 | 0.1741 | 0.00831 | -0.0773 | 20.9507
-3 | 0.2248 | 0.00818 | -0.076 | 27.4817
-2.5 | 0.2706 | 0.00801 | -0.0737 | 33.7828
-2 | 0.3154 | 0.00792 | -0.0712 | 39.8232
-1.5 | 0.3577 | 0.00781 | -0.0682 | 45.8003
-1 | 0.3953 | 0.00767 | -0.0641 | 51.5385
-0.5 | 0.4229 | 0.00759 | -0.0579 | 55.7181
0 | 0.4456 | 0.00743 | -0.0507 | 59.9731
0.5 | 0.4639 | 0.00721 | -0.0425 | 64.3412
1 | 0.4686 | 0.00693 | -0.0316 | 67.619
1.5 | 0.4727 | 0.00662 | -0.0205 | 71.4048
2 | 0.4685 | 0.00629 | -0.0075 | 74.4833
2.5 | 0.4602 | 0.00602 | 0.0064 | 76.4452
3 | 0.4729 | 0.00602 | 0.0157 | 78.5548
3.5 | 0.4481 | 0.00598 | 0.033 | 74.9331
4 | 0.4684 | 0.00603 | 0.0406 | 77.6783
4.5 | 0.4993 | 0.00619 | 0.0457 | 80.6624
5 | 0.5304 | 0.00648 | 0.0505 | 81.8519
5.5 | 0.5732 | 0.00672 | 0.0528 | 85.2976
6 | 0.6155 | 0.007 | 0.0551 | 87.9286
6.5 | 0.6566 | 0.00747 | 0.0572 | 87.8983
7 | 0.7008 | 0.00787 | 0.0588 | 89.047
7.5 | 0.7472 | 0.0083 | 0.0598 | 90.0241
8 | 0.7897 | 0.00901 | 0.0609 | 87.6471
8.5 | 0.8251 | 0.00958 | 0.0638 | 86.1273
9 | 0.8825 | 0.01018 | 0.0621 | 86.6896
9.5 | 0.9307 | 0.01115 | 0.0614 | 83.4709
10 | 0.9728 | 0.01206 | 0.0621 | 80.6633
10.5 | 1.0002 | 0.01298 | 0.0658 | 77.057
11 | 1.0428 | 0.01439 | 0.0652 | 72.467
11.5 | 1.0894 | 0.01548 | 0.0646 | 70.3747
12 | 1.1247 | 0.01715 | 0.0649 | 65.5802
12.5 | 1.1632 | 0.01874 | 0.0647 | 62.0704
13 | 1.2027 | 0.02022 | 0.0645 | 59.4807
13.5 | 1.2313 | 0.02215 | 0.0654 | 55.5892
14 | 1.2421 | 0.02453 | 0.0689 | 50.636
14.5 | 1.2662 | 0.02628 | 0.0711 | 48.1811
15 | 1.2654 | 0.02984 | 0.0742 | 42.4062
15.5 | 1.2923 | 0.03183 | 0.0749 | 40.6001
16 | 1.3061 | 0.03502 | 0.0756 | 37.2958
16.5 | 1.3243 | 0.03807 | 0.0757 | 34.7859
17 | 1.3332 | 0.04184 | 0.0761 | 31.8642
17.5 | 1.3311 | 0.04637 | 0.077 | 28.7061
18 | 1.3285 | 0.05104 | 0.0776 | 26.0286
18.5 | 1.2906 | 0.0585 | 0.0794 | 22.0615
19 | 1.2745 | 0.06456 | 0.0798 | 19.7413
19.5 | 1.2484 | 0.07174 | 0.0799 | 17.4017
20 | 1.2846 | 0.07375 | 0.0783 | 17.4183

## 95. Re 7M Mach 0.50 (1)
BIGFOIL.COM POLAR EXPORT
TsAGI B 24.5% thick
TsAGI B 24.5% thick |  |  |  | Cl Max: | 1.941 | at alpha= | 15 | deg
JavaFoil+Calcfoil stall+Eppler ext transition |  |  |  | L/D Max: | 85.05 | at alpha= | 6.5 | deg
Re: | 7000000 |  |  | Cd Min: | 0.0076 | at alpha= | 1.5 | deg
Mach: | 0.5 |  |  | Cl=0 at alpha= | -1.1867 | deg
|  |  |  | @ Cl=0.1, Cd= | 0.0094826
|  |  |  | @ Cl=0.4, Cd= | 0.0076108
|  |  |  | @ Cl=0.6, Cd= | 0.0084827
alpha (deg) | Cl | Cd | Cm | Cl/Cd
-20 | -1.121 | 0.14963 | 0.039 | -7.489
-19.5 | -1.086 | 0.14925 | 0.037 | -7.278
-19 | -1.056 | 0.14242 | 0.036 | -7.415
-18.5 | -1.024 | 0.14002 | 0.035 | -7.313
-18 | -0.994 | 0.1373 | 0.034 | -7.239
-17.5 | -0.965 | 0.1254 | 0.033 | -7.697
-17 | -0.936 | 0.1281 | 0.032 | -7.306
-16.5 | -0.907 | 0.11804 | 0.032 | -7.683
-16 | -0.878 | 0.12159 | 0.031 | -7.221
-15.5 | -0.849 | 0.11062 | 0.03 | -7.671
-15 | -0.818 | 0.11376 | 0.029 | -7.192
-14.5 | -0.794 | 0.09921 | 0.031 | -8.003
-14 | -0.758 | 0.10428 | 0.027 | -7.27
-13.5 | -0.743 | 0.08488 | 0.032 | -8.751
-13 | -0.706 | 0.08876 | 0.029 | -7.957
-12.5 | -0.673 | 0.08995 | 0.027 | -7.485
-12 | -0.643 | 0.08906 | 0.026 | -7.219
-11.5 | -0.615 | 0.08345 | 0.026 | -7.374
-11 | -0.598 | 0.06812 | 0.029 | -8.782
-10.5 | -0.868 | 0.03807 | 0.035 | -22.786
-10 | -1.019 | 0.01965 | 0.039 | -51.895
-9.5 | -1.032 | 0.01732 | 0.038 | -59.566
-9 | -1.015 | 0.01585 | 0.037 | -63.99
-8.5 | -0.981 | 0.0146 | 0.036 | -67.184
-8 | -0.936 | 0.01372 | 0.034 | -68.247
-7.5 | -0.884 | 0.01299 | 0.033 | -68
-7 | -0.826 | 0.01222 | 0.032 | -67.616
-6.5 | -0.764 | 0.01218 | 0.031 | -62.768
-6 | -0.699 | 0.01172 | 0.029 | -59.648
-5.5 | -0.632 | 0.01132 | 0.028 | -55.823
-5 | -0.562 | 0.01097 | 0.027 | -51.269
-4.5 | -0.491 | 0.01067 | 0.025 | -46.036
-4 | -0.419 | 0.0104 | 0.024 | -40.29
-3.5 | -0.346 | 0.01018 | 0.022 | -33.97
-3 | -0.272 | 0.00998 | 0.021 | -27.262
-2.5 | -0.198 | 0.00984 | 0.02 | -20.07
-2 | -0.123 | 0.0097 | 0.018 | -12.633
-1.5 | -0.047 | 0.00961 | 0.017 | -4.898
-1 | 0.028 | 0.00953 | 0.015 | 2.979
-0.5 | 0.104 | 0.00948 | 0.014 | 10.944
0 | 0.177 | 0.00955 | 0.012 | 18.542
0.5 | 0.251 | 0.00954 | 0.011 | 26.287
1 | 0.324 | 0.0095 | 0.009 | 34.097
1.5 | 0.397 | 0.0076 | 0.008 | 52.212
2 | 0.469 | 0.00786 | 0.006 | 59.624
2.5 | 0.54 | 0.00817 | 0.005 | 66.14
3 | 0.611 | 0.00854 | 0.003 | 71.543
3.5 | 0.681 | 0.00896 | 0.001 | 76.055
4 | 0.751 | 0.00941 | 0 | 79.787
4.5 | 0.82 | 0.00995 | -0.002 | 82.355
5 | 0.887 | 0.01067 | -0.003 | 83.182
5.5 | 0.954 | 0.01131 | -0.005 | 84.397
6 | 1.021 | 0.012 | -0.006 | 85.016
6.5 | 1.086 | 0.01277 | -0.008 | 85.05
7 | 1.15 | 0.01363 | -0.009 | 84.404
7.5 | 1.213 | 0.01455 | -0.011 | 83.393
8 | 1.275 | 0.01561 | -0.012 | 81.674
8.5 | 1.336 | 0.01673 | -0.014 | 79.881
9 | 1.396 | 0.01803 | -0.015 | 77.401
9.5 | 1.454 | 0.01938 | -0.017 | 75.01
10 | 1.51 | 0.02095 | -0.018 | 72.106
10.5 | 1.565 | 0.02271 | -0.02 | 68.938
11 | 1.618 | 0.02462 | -0.021 | 65.738
11.5 | 1.67 | 0.02663 | -0.023 | 62.7
12 | 1.718 | 0.02901 | -0.024 | 59.225
12.5 | 1.765 | 0.03153 | -0.026 | 55.969
13 | 1.808 | 0.0344 | -0.027 | 52.552
13.5 | 1.848 | 0.03767 | -0.029 | 49.061
14 | 1.884 | 0.04125 | -0.03 | 45.682
14.5 | 1.916 | 0.04548 | -0.031 | 42.12
15 | 1.941 | 0.05038 | -0.033 | 38.533
15.5 | 1.924 | 0.05625 | -0.034 | 34.203
16 | 1.832 | 0.06376 | -0.035 | 28.727
16.5 | 1.545 | 0.10456 | -0.036 | 14.773
17 | 1.169 | 0.1175 | -0.037 | 9.946
17.5 | 1.195 | 0.12995 | -0.038 | 9.193
18 | 1.222 | 0.13827 | -0.039 | 8.834
18.5 | 1.253 | 0.13071 | -0.04 | 9.587
19 | 1.271 | 0.15584 | -0.041 | 8.153
19.5 | 1.285 | 0.18599 | -0.041 | 6.911
20 | 1.302 | 0.21893 | -0.041 | 5.945

## 96. Re 7M Mach 0.50 (2)
BIGFOIL.COM POLAR EXPORT
TsAGI B 24.5% thick
TsAGI B 24.5% thick |  |  |  | Cl Max: | 1.1136 | at alpha= | 18 | deg
XFOIL ncrit=9 |  |  |  | L/D Max: | 66.5325 | at alpha= | 2 | deg
Re: | 7000000 |  |  | Cd Min: | 0.12518 | at alpha= | -19.5 | deg
Mach: | 0.5 |  |  | Cl=0 at alpha= | -5.5666 | deg
|  |  |  | @ Cl=0.1, Cd= | 0.0097004
|  |  |  | @ Cl=0.4, Cd= | 0.0087619
|  |  |  | @ Cl=0.6, Cd= | 0.011125
alpha (deg) | Cl | Cd | Cm | Cl/Cd
-19.5 | -0.4926 | 0.12518 | -0.1189 | -3.9351
-19 | -0.5331 | 0.11353 | -0.1271 | -4.6957
-18.5 | -0.5869 | 0.10119 | -0.1359 | -5.8
-18 | -0.6542 | 0.08832 | -0.145 | -7.4072
-17.5 | -0.7258 | 0.07582 | -0.1536 | -9.5727
-17 | -0.7874 | 0.06443 | -0.1607 | -12.221
-16.5 | -0.8316 | 0.05441 | -0.1665 | -15.284
-16 | -0.8662 | 0.04558 | -0.1703 | -19.0039
-15.5 | -0.8944 | 0.03815 | -0.1713 | -23.4443
-15 | -0.9144 | 0.03208 | -0.1694 | -28.5037
-14.5 | -0.9156 | 0.02767 | -0.1653 | -33.09
-14 | -0.8984 | 0.02448 | -0.1602 | -36.6993
-13.5 | -0.8682 | 0.02212 | -0.155 | -39.2495
-13 | -0.828 | 0.02031 | -0.15 | -40.7681
-12.5 | -0.7818 | 0.01885 | -0.1453 | -41.4748
-12 | -0.7355 | 0.01753 | -0.1405 | -41.9566
-11.5 | -0.6843 | 0.01646 | -0.1362 | -41.5735
-11 | -0.6294 | 0.01557 | -0.1323 | -40.4239
-10.5 | -0.5768 | 0.01469 | -0.1282 | -39.2648
-10 | -0.5195 | 0.01399 | -0.1248 | -37.1337
-9.5 | -0.4632 | 0.01334 | -0.1214 | -34.7226
-9 | -0.4052 | 0.01276 | -0.1183 | -31.7555
-8.5 | -0.3462 | 0.01226 | -0.1155 | -28.2382
-8 | -0.2895 | 0.01176 | -0.1125 | -24.6173
-7.5 | -0.2292 | 0.01135 | -0.1102 | -20.1938
-7 | -0.1687 | 0.01102 | -0.108 | -15.3085
-6.5 | -0.1114 | 0.01063 | -0.1054 | -10.4798
-6 | -0.0514 | 0.01036 | -0.1034 | -4.9614
-5.5 | 0.0079 | 0.01008 | -0.1013 | 0.78373
-5 | 0.0657 | 0.00983 | -0.0991 | 6.6836
-4.5 | 0.1213 | 0.00962 | -0.0965 | 12.6091
-4 | 0.1774 | 0.00941 | -0.094 | 18.8523
-3.5 | 0.231 | 0.00924 | -0.0911 | 25
-3 | 0.28 | 0.00911 | -0.0873 | 30.7355
-2.5 | 0.3255 | 0.00894 | -0.0828 | 36.4094
-2 | 0.3691 | 0.00885 | -0.0779 | 41.7062
-1.5 | 0.4077 | 0.00874 | -0.0721 | 46.6476
-1 | 0.4425 | 0.00859 | -0.0656 | 51.5134
-0.5 | 0.4763 | 0.00854 | -0.0588 | 55.7728
0 | 0.5044 | 0.00845 | -0.051 | 59.6923
0.5 | 0.5289 | 0.00829 | -0.0424 | 63.7998
1 | 0.5381 | 0.00809 | -0.0309 | 66.5142
1.5 | 0.5232 | 0.00795 | -0.0147 | 65.8113
2 | 0.5123 | 0.0077 | 0.0007 | 66.5325
2.5 | 0.4745 | 0.0074 | 0.0214 | 64.1216
3 | 0.4558 | 0.00744 | 0.0381 | 61.2634
3.5 | 0.4542 | 0.00778 | 0.0511 | 58.3805
4 | 0.4521 | 0.00814 | 0.0643 | 55.5405
4.5 | 0.4796 | 0.00861 | 0.0712 | 55.7027
5 | 0.5104 | 0.00936 | 0.0769 | 54.5299
5.5 | 0.5482 | 0.01015 | 0.0809 | 54.0099
6 | 0.5932 | 0.01093 | 0.0836 | 54.2726
6.5 | 0.6329 | 0.01207 | 0.0863 | 52.4358
7 | 0.6803 | 0.01325 | 0.0875 | 51.3434
7.5 | 0.7307 | 0.01445 | 0.0881 | 50.5675
8 | 0.7579 | 0.01604 | 0.0922 | 47.2506
8.5 | 0.8184 | 0.01774 | 0.0896 | 46.133
9 | 0.8736 | 0.01963 | 0.0877 | 44.5033
9.5 | 0.9017 | 0.02213 | 0.0895 | 40.7456
10 | 0.9381 | 0.02413 | 0.091 | 38.8769
10.5 | 0.9577 | 0.02639 | 0.0949 | 36.2903
11 | 0.9692 | 0.02928 | 0.0987 | 33.1011
11.5 | 1.002 | 0.03173 | 0.0996 | 31.5789
12 | 1.0159 | 0.03535 | 0.1012 | 28.7383
12.5 | 1.0391 | 0.03855 | 0.102 | 26.9546
13 | 1.0708 | 0.04134 | 0.1023 | 25.9023
13.5 | 1.0689 | 0.04604 | 0.104 | 23.2168
14 | 1.0949 | 0.04913 | 0.1046 | 22.2858
14.5 | 1.1128 | 0.05266 | 0.1054 | 21.1318
15 | 1.1023 | 0.05778 | 0.1076 | 19.0775
15.5 | 1.1021 | 0.06145 | 0.1112 | 17.9349
16 | 1.1017 | 0.06548 | 0.114 | 16.825
16.5 | 1.1058 | 0.07002 | 0.1149 | 15.7926
17 | 1.102 | 0.07526 | 0.1154 | 14.6426
17.5 | 1.102 | 0.08046 | 0.1155 | 13.6962
18 | 1.1136 | 0.08474 | 0.1151 | 13.1414
18.5 | 1.105 | 0.09109 | 0.114 | 12.1309
19 | 1.0969 | 0.09769 | 0.1123 | 11.2284
19.5 | 1.088 | 0.10442 | 0.1105 | 10.4195
20 | 1.0921 | 0.11023 | 0.1085 | 9.9075

## 97. Re 8M Mach 0.00 (1)
BIGFOIL.COM POLAR EXPORT
TsAGI B 24.5% thick
TsAGI B 24.5% thick |  |  |  | Cl Max: | 2.13 | at alpha= | 20 | deg
JavaFoil+Calcfoil stall+Eppler ext transition |  |  |  | L/D Max: | 113.306 | at alpha= | 8 | deg
Re: | 8000000 |  |  | Cd Min: | 0.00654 | at alpha= | 1.5 | deg
Mach: | 0 |  |  | Cl=0 at alpha= | -1.1894 | deg
|  |  |  | @ Cl=0.1, Cd= | 0.0075254
|  |  |  | @ Cl=0.4, Cd= | 0.0066025
|  |  |  | @ Cl=0.6, Cd= | 0.0072298
alpha (deg) | Cl | Cd | Cm | Cl/Cd
-20 | -1.494 | 0.07298 | 0.043 | -20.465
-19.5 | -1.517 | 0.05872 | 0.044 | -25.83
-19 | -1.544 | 0.04537 | 0.045 | -34.024
-18.5 | -1.565 | 0.03585 | 0.046 | -43.659
-18 | -1.575 | 0.03018 | 0.046 | -52.179
-17.5 | -1.575 | 0.02672 | 0.045 | -58.953
-17 | -1.569 | 0.02428 | 0.045 | -64.61
-16.5 | -1.556 | 0.02239 | 0.045 | -69.492
-16 | -1.538 | 0.0209 | 0.044 | -73.612
-15.5 | -1.517 | 0.01964 | 0.043 | -77.263
-15 | -1.492 | 0.01857 | 0.043 | -80.37
-14.5 | -1.464 | 0.01751 | 0.042 | -83.59
-14 | -1.432 | 0.0169 | 0.041 | -84.75
-13.5 | -1.398 | 0.01595 | 0.04 | -87.66
-13 | -1.36 | 0.01528 | 0.04 | -89.047
-12.5 | -1.32 | 0.01466 | 0.039 | -90.011
-12 | -1.277 | 0.01411 | 0.038 | -90.472
-11.5 | -1.231 | 0.01359 | 0.037 | -90.582
-11 | -1.184 | 0.01315 | 0.036 | -90.021
-10.5 | -1.135 | 0.01272 | 0.035 | -89.213
-10 | -1.083 | 0.0123 | 0.034 | -88.06
-9.5 | -1.03 | 0.01195 | 0.033 | -86.152
-9 | -0.975 | 0.01135 | 0.032 | -85.933
-8.5 | -0.919 | 0.01105 | 0.031 | -83.176
-8 | -0.861 | 0.01073 | 0.03 | -80.257
-7.5 | -0.802 | 0.01043 | 0.029 | -76.893
-7 | -0.742 | 0.01021 | 0.028 | -72.749
-6.5 | -0.682 | 0.00994 | 0.027 | -68.539
-6 | -0.62 | 0.00952 | 0.025 | -65.128
-5.5 | -0.558 | 0.00929 | 0.024 | -60.015
-5 | -0.494 | 0.00912 | 0.023 | -54.206
-4.5 | -0.431 | 0.00895 | 0.022 | -48.145
-4 | -0.367 | 0.00857 | 0.021 | -42.757
-3.5 | -0.302 | 0.007 | 0.02 | -43.165
-3 | -0.237 | 0.0069 | 0.018 | -34.368
-2.5 | -0.172 | 0.00712 | 0.017 | -24.15
-2 | -0.107 | 0.00762 | 0.016 | -13.999
-1.5 | -0.041 | 0.00758 | 0.015 | -5.4
-1 | 0.025 | 0.00755 | 0.013 | 3.274
-0.5 | 0.09 | 0.00753 | 0.012 | 11.999
0 | 0.155 | 0.0075 | 0.011 | 20.713
0.5 | 0.221 | 0.00749 | 0.009 | 29.427
1 | 0.285 | 0.00744 | 0.008 | 38.342
1.5 | 0.35 | 0.00654 | 0.007 | 53.53
2 | 0.414 | 0.00662 | 0.005 | 62.606
2.5 | 0.478 | 0.00673 | 0.004 | 71.063
3 | 0.542 | 0.00688 | 0.003 | 78.788
3.5 | 0.605 | 0.00726 | 0.001 | 83.373
4 | 0.668 | 0.00745 | 0 | 89.724
4.5 | 0.731 | 0.00767 | -0.001 | 95.233
5 | 0.792 | 0.00792 | -0.003 | 100.025
5.5 | 0.854 | 0.00821 | -0.004 | 104.016
6 | 0.915 | 0.00853 | -0.006 | 107.223
6.5 | 0.975 | 0.00886 | -0.007 | 110.053
7 | 1.035 | 0.00927 | -0.008 | 111.652
7.5 | 1.094 | 0.00968 | -0.01 | 112.986
8 | 1.152 | 0.01017 | -0.011 | 113.306
8.5 | 1.21 | 0.01069 | -0.012 | 113.246
9 | 1.268 | 0.01127 | -0.014 | 112.534
9.5 | 1.324 | 0.01202 | -0.015 | 110.206
10 | 1.381 | 0.0127 | -0.016 | 108.703
10.5 | 1.436 | 0.01344 | -0.018 | 106.868
11 | 1.491 | 0.01422 | -0.019 | 104.818
11.5 | 1.545 | 0.01513 | -0.021 | 102.119
12 | 1.598 | 0.01607 | -0.022 | 99.473
12.5 | 1.651 | 0.01711 | -0.023 | 96.501
13 | 1.703 | 0.01825 | -0.024 | 93.321
13.5 | 1.754 | 0.01948 | -0.026 | 90.013
14 | 1.804 | 0.02085 | -0.027 | 86.541
14.5 | 1.853 | 0.02231 | -0.028 | 83.051
15 | 1.901 | 0.02393 | -0.03 | 79.452
15.5 | 1.943 | 0.02572 | -0.031 | 75.525
16 | 1.977 | 0.02767 | -0.032 | 71.439
16.5 | 2.008 | 0.02988 | -0.033 | 67.219
17 | 2.037 | 0.03232 | -0.035 | 63.013
17.5 | 2.061 | 0.03515 | -0.036 | 58.65
18 | 2.082 | 0.0386 | -0.037 | 53.94
18.5 | 2.098 | 0.04329 | -0.038 | 48.464
19 | 2.11 | 0.049 | -0.039 | 43.061
19.5 | 2.121 | 0.05381 | -0.04 | 39.411
20 | 2.13 | 0.05778 | -0.041 | 36.856

## 98. Re 8M Mach 0.00 (2)
BIGFOIL.COM POLAR EXPORT
TsAGI B 24.5% thick
TsAGI B 24.5% thick |  |  |  | Cl Max: | 1.3578 | at alpha= | 18 | deg
XFOIL ncrit=9 |  |  |  | L/D Max: | 105.294 | at alpha= | 7.5 | deg
Re: | 8000000 |  |  | Cd Min: | 0.06409 | at alpha= | 20 | deg
Mach: | 0 |  |  | Cl=0 at alpha= | -4.8564 | deg
|  |  |  | @ Cl=0.1, Cd= | 0.0080316
|  |  |  | @ Cl=0.4, Cd= | 0.0072862
|  |  |  | @ Cl=0.6, Cd= | 0.0061324
alpha (deg) | Cl | Cd | Cm | Cl/Cd
-20 | -1.2979 | 0.02625 | -0.1092 | -49.4438
-19.5 | -1.2731 | 0.02458 | -0.1073 | -51.7941
-19 | -1.2485 | 0.02297 | -0.1052 | -54.3535
-18.5 | -1.2194 | 0.02165 | -0.1031 | -56.3233
-18 | -1.1856 | 0.02059 | -0.1014 | -57.5814
-17.5 | -1.1568 | 0.01934 | -0.099 | -59.8139
-17 | -1.125 | 0.01827 | -0.0968 | -61.5764
-16.5 | -1.087 | 0.01749 | -0.0952 | -62.1498
-16 | -1.0507 | 0.01667 | -0.0931 | -63.0294
-15.5 | -1.014 | 0.01585 | -0.0911 | -63.9748
-15 | -0.975 | 0.01516 | -0.0893 | -64.314
-14.5 | -0.934 | 0.01456 | -0.0876 | -64.1484
-14 | -0.8932 | 0.01394 | -0.0859 | -64.0746
-13.5 | -0.8513 | 0.0134 | -0.0842 | -63.5299
-13 | -0.8066 | 0.01293 | -0.0829 | -62.3821
-12.5 | -0.7622 | 0.01246 | -0.0815 | -61.1717
-12 | -0.7175 | 0.01204 | -0.0801 | -59.593
-11.5 | -0.6713 | 0.01163 | -0.0789 | -57.7214
-11 | -0.6235 | 0.01127 | -0.0779 | -55.3239
-10.5 | -0.5763 | 0.01091 | -0.0768 | -52.8231
-10 | -0.5293 | 0.01058 | -0.0756 | -50.0284
-9.5 | -0.4799 | 0.01029 | -0.0748 | -46.6375
-9 | -0.4296 | 0.01001 | -0.0741 | -42.9171
-8.5 | -0.3799 | 0.00973 | -0.0734 | -39.0442
-8 | -0.3297 | 0.00948 | -0.0727 | -34.7785
-7.5 | -0.2795 | 0.00926 | -0.072 | -30.1836
-7 | -0.2276 | 0.00906 | -0.0716 | -25.1214
-6.5 | -0.1759 | 0.00883 | -0.0711 | -19.9207
-6 | -0.1225 | 0.00867 | -0.071 | -14.1292
-5.5 | -0.069 | 0.00851 | -0.0709 | -8.1081
-5 | -0.0162 | 0.00833 | -0.0706 | -1.9448
-4.5 | 0.0402 | 0.0082 | -0.0712 | 4.9024
-4 | 0.0959 | 0.00804 | -0.0715 | 11.9279
-3.5 | 0.1543 | 0.00792 | -0.0725 | 19.4823
-3 | 0.204 | 0.00782 | -0.0716 | 26.087
-2.5 | 0.2505 | 0.00767 | -0.0699 | 32.6597
-2 | 0.2948 | 0.00759 | -0.0679 | 38.8406
-1.5 | 0.3338 | 0.00745 | -0.0646 | 44.8054
-1 | 0.374 | 0.00735 | -0.0616 | 50.8844
-0.5 | 0.4107 | 0.00726 | -0.0579 | 56.5702
0 | 0.4448 | 0.00713 | -0.0536 | 62.3843
0.5 | 0.4616 | 0.00695 | -0.0456 | 66.4173
1 | 0.4672 | 0.00669 | -0.0352 | 69.8356
1.5 | 0.4754 | 0.00644 | -0.0253 | 73.8199
2 | 0.4782 | 0.00615 | -0.0142 | 77.7561
2.5 | 0.4796 | 0.00583 | -0.0028 | 82.2642
3 | 0.4954 | 0.00581 | 0.0054 | 85.2668
3.5 | 0.4941 | 0.0057 | 0.0173 | 86.6842
4 | 0.4859 | 0.00562 | 0.0308 | 86.4591
4.5 | 0.5099 | 0.00569 | 0.0371 | 89.6134
5 | 0.5409 | 0.00589 | 0.0416 | 91.8336
5.5 | 0.5805 | 0.00605 | 0.0442 | 95.9504
6 | 0.6231 | 0.00623 | 0.0461 | 100.0161
6.5 | 0.6621 | 0.00656 | 0.0485 | 100.9299
7 | 0.7061 | 0.00686 | 0.0497 | 102.93
7.5 | 0.7518 | 0.00714 | 0.0506 | 105.2941
8 | 0.7918 | 0.0076 | 0.0523 | 104.1842
8.5 | 0.8365 | 0.00804 | 0.0529 | 104.0423
9 | 0.8776 | 0.00843 | 0.0543 | 104.1044
9.5 | 0.921 | 0.00909 | 0.0547 | 101.3201
10 | 0.9679 | 0.00976 | 0.0542 | 99.1701
10.5 | 1.0074 | 0.01035 | 0.0555 | 97.3333
11 | 1.0374 | 0.0113 | 0.0578 | 91.8053
11.5 | 1.0821 | 0.01223 | 0.0571 | 88.4791
12 | 1.1228 | 0.01321 | 0.0572 | 84.9962
12.5 | 1.1644 | 0.01431 | 0.0567 | 81.3697
13 | 1.202 | 0.01558 | 0.0566 | 77.1502
13.5 | 1.2328 | 0.01705 | 0.0574 | 72.305
14 | 1.2545 | 0.01875 | 0.0596 | 66.9067
14.5 | 1.2818 | 0.02023 | 0.061 | 63.3613
15 | 1.294 | 0.02281 | 0.0632 | 56.7295
15.5 | 1.3184 | 0.0246 | 0.0642 | 53.5935
16 | 1.336 | 0.02726 | 0.0647 | 49.0095
16.5 | 1.3475 | 0.03037 | 0.0655 | 44.3694
17 | 1.3571 | 0.0337 | 0.0662 | 40.27
17.5 | 1.3477 | 0.0385 | 0.0678 | 35.0052
18 | 1.3578 | 0.04193 | 0.0681 | 32.3825
18.5 | 1.3171 | 0.04917 | 0.0709 | 26.7867
19 | 1.3068 | 0.05446 | 0.0716 | 23.9956
19.5 | 1.2763 | 0.06169 | 0.0727 | 20.6889
20 | 1.3023 | 0.06409 | 0.0715 | 20.3199

## 99. Re 8M Mach 0.10 (1)
BIGFOIL.COM POLAR EXPORT
TsAGI B 24.5% thick
TsAGI B 24.5% thick |  |  |  | Cl Max: | 2.122 | at alpha= | 20 | deg
JavaFoil+Calcfoil stall+Eppler ext transition |  |  |  | L/D Max: | 112.243 | at alpha= | 8 | deg
Re: | 8000000 |  |  | Cd Min: | 0.00658 | at alpha= | 1.5 | deg
Mach: | 0.1 |  |  | Cl=0 at alpha= | -1.1894 | deg
|  |  |  | @ Cl=0.1, Cd= | 0.0075486
|  |  |  | @ Cl=0.4, Cd= | 0.00664
|  |  |  | @ Cl=0.6, Cd= | 0.00727
alpha (deg) | Cl | Cd | Cm | Cl/Cd
-20 | -1.448 | 0.08301 | 0.042 | -17.447
-19.5 | -1.468 | 0.0698 | 0.043 | -21.032
-19 | -1.495 | 0.05516 | 0.044 | -27.095
-18.5 | -1.525 | 0.04158 | 0.045 | -36.682
-18 | -1.545 | 0.03322 | 0.045 | -46.512
-17.5 | -1.552 | 0.02859 | 0.045 | -54.301
-17 | -1.551 | 0.02554 | 0.045 | -60.727
-16.5 | -1.542 | 0.02331 | 0.045 | -66.162
-16 | -1.528 | 0.02159 | 0.044 | -70.751
-15.5 | -1.509 | 0.0202 | 0.044 | -74.697
-15 | -1.486 | 0.01902 | 0.043 | -78.148
-14.5 | -1.46 | 0.01806 | 0.042 | -80.829
-14 | -1.43 | 0.01702 | 0.041 | -83.997
-13.5 | -1.397 | 0.01623 | 0.041 | -86.036
-13 | -1.36 | 0.01553 | 0.04 | -87.571
-12.5 | -1.32 | 0.01488 | 0.039 | -88.733
-12 | -1.278 | 0.01431 | 0.038 | -89.299
-11.5 | -1.234 | 0.01379 | 0.037 | -89.457
-11 | -1.187 | 0.01329 | 0.036 | -89.315
-10.5 | -1.138 | 0.01282 | 0.035 | -88.741
-10 | -1.086 | 0.01244 | 0.034 | -87.344
-9.5 | -1.033 | 0.01203 | 0.033 | -85.868
-9 | -0.978 | 0.01145 | 0.032 | -85.48
-8.5 | -0.922 | 0.0111 | 0.031 | -83.076
-8 | -0.865 | 0.01082 | 0.03 | -79.916
-7.5 | -0.806 | 0.01051 | 0.029 | -76.627
-7 | -0.746 | 0.01028 | 0.028 | -72.553
-6.5 | -0.685 | 0.01001 | 0.027 | -68.377
-6 | -0.623 | 0.00955 | 0.026 | -65.179
-5.5 | -0.56 | 0.00935 | 0.024 | -59.929
-5 | -0.497 | 0.00917 | 0.023 | -54.153
-4.5 | -0.433 | 0.009 | 0.022 | -48.109
-4 | -0.368 | 0.00861 | 0.021 | -42.788
-3.5 | -0.304 | 0.00702 | 0.02 | -43.252
-3 | -0.238 | 0.00692 | 0.018 | -34.439
-2.5 | -0.173 | 0.00714 | 0.017 | -24.205
-2 | -0.107 | 0.00765 | 0.016 | -14.005
-1.5 | -0.041 | 0.00763 | 0.015 | -5.397
-1 | 0.025 | 0.00758 | 0.013 | 3.275
-0.5 | 0.091 | 0.00755 | 0.012 | 12.025
0 | 0.156 | 0.00754 | 0.011 | 20.716
0.5 | 0.222 | 0.00753 | 0.009 | 29.421
1 | 0.287 | 0.00748 | 0.008 | 38.334
1.5 | 0.352 | 0.00658 | 0.007 | 53.465
2 | 0.416 | 0.00666 | 0.005 | 62.51
2.5 | 0.481 | 0.00676 | 0.004 | 71.068
3 | 0.544 | 0.00692 | 0.003 | 78.721
3.5 | 0.608 | 0.00732 | 0.001 | 83.063
4 | 0.671 | 0.00749 | 0 | 89.558
4.5 | 0.734 | 0.00774 | -0.001 | 94.759
5 | 0.796 | 0.008 | -0.003 | 99.465
5.5 | 0.857 | 0.0083 | -0.004 | 103.302
6 | 0.918 | 0.00862 | -0.006 | 106.523
6.5 | 0.979 | 0.00897 | -0.007 | 109.174
7 | 1.039 | 0.00938 | -0.008 | 110.745
7.5 | 1.098 | 0.0098 | -0.01 | 112.012
8 | 1.157 | 0.01031 | -0.011 | 112.243
8.5 | 1.215 | 0.01083 | -0.012 | 112.239
9 | 1.273 | 0.01142 | -0.014 | 111.469
9.5 | 1.329 | 0.01206 | -0.015 | 110.215
10 | 1.386 | 0.01289 | -0.017 | 107.523
10.5 | 1.441 | 0.01364 | -0.018 | 105.639
11 | 1.496 | 0.01448 | -0.019 | 103.346
11.5 | 1.55 | 0.01538 | -0.021 | 100.821
12 | 1.604 | 0.01634 | -0.022 | 98.13
12.5 | 1.657 | 0.01742 | -0.023 | 95.073
13 | 1.708 | 0.0186 | -0.025 | 91.828
13.5 | 1.759 | 0.01986 | -0.026 | 88.603
14 | 1.809 | 0.02127 | -0.027 | 85.082
14.5 | 1.859 | 0.02276 | -0.028 | 81.665
15 | 1.907 | 0.02442 | -0.03 | 78.084
15.5 | 1.948 | 0.02625 | -0.031 | 74.182
16 | 1.981 | 0.02829 | -0.032 | 70.051
16.5 | 2.012 | 0.03053 | -0.034 | 65.893
17 | 2.039 | 0.03309 | -0.035 | 61.621
17.5 | 2.063 | 0.03601 | -0.036 | 57.281
18 | 2.082 | 0.03963 | -0.037 | 52.535
18.5 | 2.096 | 0.04456 | -0.038 | 47.052
19 | 2.106 | 0.05058 | -0.039 | 41.644
19.5 | 2.115 | 0.05522 | -0.04 | 38.309
20 | 2.122 | 0.05947 | -0.042 | 35.679

## 100. Re 8M Mach 0.10 (2)
BIGFOIL.COM POLAR EXPORT
TsAGI B 24.5% thick
TsAGI B 24.5% thick |  |  |  | Cl Max: | 1.354 | at alpha= | 17 | deg
XFOIL ncrit=9 |  |  |  | L/D Max: | 103.146 | at alpha= | 7.5 | deg
Re: | 8000000 |  |  | Cd Min: | 0.06627 | at alpha= | 20 | deg
Mach: | 0.1 |  |  | Cl=0 at alpha= | -4.8794 | deg
|  |  |  | @ Cl=0.1, Cd= | 0.0080556
|  |  |  | @ Cl=0.4, Cd= | 0.00733
|  |  |  | @ Cl=0.6, Cd= | 0.0061943
alpha (deg) | Cl | Cd | Cm | Cl/Cd
-20 | -1.2947 | 0.0274 | -0.1128 | -47.2518
-19.5 | -1.2719 | 0.02551 | -0.1108 | -49.8589
-19 | -1.2499 | 0.02367 | -0.1084 | -52.8052
-18.5 | -1.2195 | 0.02234 | -0.1065 | -54.5882
-18 | -1.1877 | 0.02113 | -0.1045 | -56.2092
-17.5 | -1.1582 | 0.01986 | -0.1021 | -58.3182
-17 | -1.1257 | 0.01874 | -0.0999 | -60.0694
-16.5 | -1.0903 | 0.01782 | -0.0978 | -61.1841
-16 | -1.051 | 0.01706 | -0.096 | -61.6061
-15.5 | -1.0163 | 0.01614 | -0.0937 | -62.9678
-15 | -0.9765 | 0.01543 | -0.0918 | -63.2858
-14.5 | -0.9364 | 0.01479 | -0.0899 | -63.313
-14 | -0.895 | 0.01415 | -0.0881 | -63.2509
-13.5 | -0.8523 | 0.01359 | -0.0864 | -62.7152
-13 | -0.8084 | 0.01309 | -0.0849 | -61.7571
-12.5 | -0.7637 | 0.0126 | -0.0834 | -60.6111
-12 | -0.7178 | 0.01218 | -0.082 | -58.9327
-11.5 | -0.6725 | 0.01175 | -0.0806 | -57.234
-11 | -0.6246 | 0.01137 | -0.0795 | -54.934
-10.5 | -0.5764 | 0.01101 | -0.0784 | -52.3524
-10 | -0.5287 | 0.01067 | -0.0772 | -49.5501
-9.5 | -0.48 | 0.01037 | -0.0762 | -46.2874
-9 | -0.4297 | 0.01007 | -0.0754 | -42.6713
-8.5 | -0.3794 | 0.00979 | -0.0746 | -38.7538
-8 | -0.3284 | 0.00954 | -0.074 | -34.4235
-7.5 | -0.2777 | 0.00932 | -0.0733 | -29.7961
-7 | -0.2265 | 0.0091 | -0.0726 | -24.8901
-6.5 | -0.1744 | 0.00888 | -0.0721 | -19.6396
-6 | -0.1206 | 0.00871 | -0.072 | -13.8462
-5.5 | -0.0671 | 0.00854 | -0.0717 | -7.8571
-5 | -0.0136 | 0.00837 | -0.0715 | -1.6249
-4.5 | 0.0428 | 0.00823 | -0.072 | 5.2005
-4 | 0.0974 | 0.00806 | -0.0721 | 12.0844
-3.5 | 0.1567 | 0.00796 | -0.0732 | 19.6859
-3 | 0.2067 | 0.00784 | -0.0722 | 26.3648
-2.5 | 0.2536 | 0.0077 | -0.0705 | 32.9351
-2 | 0.2982 | 0.00762 | -0.0684 | 39.1339
-1.5 | 0.3381 | 0.00748 | -0.0653 | 45.2005
-1 | 0.3772 | 0.00738 | -0.062 | 51.1111
-0.5 | 0.4137 | 0.0073 | -0.0582 | 56.6712
0 | 0.4477 | 0.00716 | -0.0538 | 62.5279
0.5 | 0.4618 | 0.00698 | -0.0451 | 66.1605
1 | 0.4692 | 0.00674 | -0.035 | 69.6142
1.5 | 0.478 | 0.00647 | -0.0252 | 73.8794
2 | 0.4811 | 0.00618 | -0.0141 | 77.8479
2.5 | 0.4812 | 0.00586 | -0.0024 | 82.116
3 | 0.4955 | 0.00585 | 0.0062 | 84.7009
3.5 | 0.495 | 0.00574 | 0.0181 | 86.2369
4 | 0.4858 | 0.00566 | 0.0318 | 85.8304
4.5 | 0.51 | 0.00574 | 0.0381 | 88.8502
5 | 0.5401 | 0.00595 | 0.0428 | 90.7731
5.5 | 0.5815 | 0.0061 | 0.0452 | 95.3279
6 | 0.6227 | 0.00631 | 0.0474 | 98.6846
6.5 | 0.6618 | 0.00666 | 0.0498 | 99.3694
7 | 0.707 | 0.00696 | 0.0509 | 101.5805
7.5 | 0.7509 | 0.00728 | 0.0521 | 103.1456
8 | 0.7925 | 0.00775 | 0.0535 | 102.2581
8.5 | 0.8374 | 0.00819 | 0.0542 | 102.2466
9 | 0.8772 | 0.00861 | 0.0559 | 101.8815
9.5 | 0.9226 | 0.00931 | 0.0558 | 99.0977
10 | 0.9695 | 0.01001 | 0.0554 | 96.8531
10.5 | 1.0062 | 0.01066 | 0.0573 | 94.3902
11 | 1.0388 | 0.01164 | 0.0591 | 89.244
11.5 | 1.0847 | 0.01255 | 0.0583 | 86.4303
12 | 1.1217 | 0.01376 | 0.0588 | 81.5189
12.5 | 1.1644 | 0.01485 | 0.0582 | 78.4108
13 | 1.2047 | 0.01602 | 0.0578 | 75.1998
13.5 | 1.2337 | 0.01761 | 0.0588 | 70.0568
14 | 1.2542 | 0.0194 | 0.0612 | 64.6495
14.5 | 1.2781 | 0.02113 | 0.0629 | 60.4875
15 | 1.292 | 0.02366 | 0.0649 | 54.6069
15.5 | 1.3136 | 0.02569 | 0.0661 | 51.1327
16 | 1.3301 | 0.02846 | 0.0667 | 46.7358
16.5 | 1.3433 | 0.03153 | 0.0674 | 42.6039
17 | 1.354 | 0.03483 | 0.0679 | 38.8745
17.5 | 1.348 | 0.03938 | 0.0693 | 34.2306
18 | 1.3533 | 0.04318 | 0.0699 | 31.3409
18.5 | 1.3058 | 0.05104 | 0.0729 | 25.5839
19 | 1.2958 | 0.05639 | 0.0734 | 22.9793
19.5 | 1.272 | 0.06303 | 0.0742 | 20.1809
20 | 1.2895 | 0.06627 | 0.0733 | 19.4583

## 101. Re 8M Mach 0.25 (1)
BIGFOIL.COM POLAR EXPORT
TsAGI B 24.5% thick
TsAGI B 24.5% thick |  |  |  | Cl Max: | 2.071 | at alpha= | 18.5 | deg
JavaFoil+Calcfoil stall+Eppler ext transition |  |  |  | L/D Max: | 106.904 | at alpha= | 7.5 | deg
Re: | 8000000 |  |  | Cd Min: | 0.00677 | at alpha= | 1.5 | deg
Mach: | 0.25 |  |  | Cl=0 at alpha= | -1.1912 | deg
|  |  |  | @ Cl=0.1, Cd= | 0.00771
|  |  |  | @ Cl=0.4, Cd= | 0.0068297
|  |  |  | @ Cl=0.6, Cd= | 0.0073144
alpha (deg) | Cl | Cd | Cm | Cl/Cd
-20 | -1.165 | 0.12774 | 0.038 | -9.117
-19.5 | -1.195 | 0.11806 | 0.038 | -10.12
-19 | -1.223 | 0.1078 | 0.039 | -11.345
-18.5 | -1.25 | 0.09684 | 0.039 | -12.906
-18 | -1.277 | 0.08496 | 0.04 | -15.025
-17.5 | -1.304 | 0.07215 | 0.04 | -18.075
-17 | -1.347 | 0.05342 | 0.042 | -25.222
-16.5 | -1.395 | 0.03695 | 0.044 | -37.756
-16 | -1.421 | 0.02906 | 0.044 | -48.887
-15.5 | -1.429 | 0.02504 | 0.044 | -57.078
-15 | -1.427 | 0.0224 | 0.044 | -63.711
-14.5 | -1.417 | 0.0206 | 0.043 | -68.765
-14 | -1.4 | 0.01916 | 0.042 | -73.069
-13.5 | -1.377 | 0.01803 | 0.042 | -76.404
-13 | -1.35 | 0.01706 | 0.041 | -79.096
-12.5 | -1.317 | 0.01619 | 0.04 | -81.362
-12 | -1.281 | 0.01542 | 0.039 | -83.037
-11.5 | -1.241 | 0.01474 | 0.038 | -84.155
-11 | -1.197 | 0.01414 | 0.037 | -84.69
-10.5 | -1.151 | 0.0134 | 0.036 | -85.883
-10 | -1.102 | 0.01288 | 0.035 | -85.556
-9.5 | -1.05 | 0.01241 | 0.034 | -84.636
-9 | -0.996 | 0.01198 | 0.033 | -83.151
-8.5 | -0.94 | 0.0116 | 0.032 | -81.04
-8 | -0.883 | 0.01124 | 0.031 | -78.542
-7.5 | -0.823 | 0.01092 | 0.03 | -75.41
-7 | -0.763 | 0.01039 | 0.029 | -73.386
-6.5 | -0.701 | 0.01009 | 0.027 | -69.459
-6 | -0.638 | 0.00985 | 0.026 | -64.771
-5.5 | -0.574 | 0.0096 | 0.025 | -59.766
-5 | -0.509 | 0.00918 | 0.024 | -55.469
-4.5 | -0.444 | 0.00898 | 0.023 | -49.427
-4 | -0.378 | 0.00881 | 0.021 | -42.89
-3.5 | -0.312 | 0.00844 | 0.02 | -36.902
-3 | -0.245 | 0.00886 | 0.019 | -27.625
-2.5 | -0.177 | 0.00738 | 0.018 | -24.052
-2 | -0.11 | 0.00733 | 0.016 | -15.001
-1.5 | -0.042 | 0.00777 | 0.015 | -5.439
-1 | 0.026 | 0.00773 | 0.014 | 3.3
-0.5 | 0.093 | 0.00771 | 0.012 | 12.09
0 | 0.16 | 0.00771 | 0.011 | 20.768
0.5 | 0.227 | 0.00771 | 0.01 | 29.46
1 | 0.294 | 0.00768 | 0.008 | 38.288
1.5 | 0.36 | 0.00677 | 0.007 | 53.271
2 | 0.427 | 0.00687 | 0.006 | 62.13
2.5 | 0.492 | 0.00699 | 0.004 | 70.463
3 | 0.558 | 0.00717 | 0.003 | 77.748
3.5 | 0.622 | 0.00739 | 0.001 | 84.2
4 | 0.687 | 0.00764 | 0 | 89.871
4.5 | 0.751 | 0.00792 | -0.001 | 94.801
5 | 0.814 | 0.00841 | -0.003 | 96.785
5.5 | 0.877 | 0.00876 | -0.004 | 100.081
6 | 0.939 | 0.00911 | -0.006 | 103.02
6.5 | 1 | 0.00953 | -0.007 | 104.942
7 | 1.061 | 0.00999 | -0.009 | 106.184
7.5 | 1.121 | 0.01049 | -0.01 | 106.904
8 | 1.181 | 0.01108 | -0.011 | 106.57
8.5 | 1.24 | 0.01168 | -0.013 | 106.195
9 | 1.298 | 0.01236 | -0.014 | 105.02
9.5 | 1.356 | 0.01309 | -0.016 | 103.613
10 | 1.413 | 0.01391 | -0.017 | 101.573
10.5 | 1.469 | 0.01478 | -0.018 | 99.423
11 | 1.524 | 0.01574 | -0.02 | 96.831
11.5 | 1.579 | 0.0169 | -0.021 | 93.449
12 | 1.633 | 0.01803 | -0.022 | 90.554
12.5 | 1.686 | 0.01926 | -0.024 | 87.509
13 | 1.737 | 0.02063 | -0.025 | 84.205
13.5 | 1.788 | 0.02208 | -0.026 | 81.005
14 | 1.838 | 0.02371 | -0.028 | 77.532
14.5 | 1.887 | 0.02548 | -0.029 | 74.043
15 | 1.934 | 0.02738 | -0.03 | 70.623
15.5 | 1.972 | 0.02952 | -0.032 | 66.813
16 | 2.002 | 0.03194 | -0.033 | 62.667
16.5 | 2.027 | 0.03461 | -0.034 | 58.555
17 | 2.047 | 0.03767 | -0.035 | 54.331
17.5 | 2.062 | 0.04141 | -0.037 | 49.784
18 | 2.07 | 0.04629 | -0.038 | 44.72
18.5 | 2.071 | 0.05356 | -0.039 | 38.666
19 | 2.069 | 0.05971 | -0.04 | 34.655
19.5 | 2.064 | 0.06449 | -0.041 | 32.01
20 | 2.054 | 0.06934 | -0.042 | 29.618

## 102. Re 8M Mach 0.25 (2)
BIGFOIL.COM POLAR EXPORT
TsAGI B 24.5% thick
TsAGI B 24.5% thick |  |  |  | Cl Max: | 1.3318 | at alpha= | 17 | deg
XFOIL ncrit=9 |  |  |  | L/D Max: | 93.7516 | at alpha= | 7 | deg
Re: | 8000000 |  |  | Cd Min: | 0.07343 | at alpha= | 20 | deg
Mach: | 0.25 |  |  | Cl=0 at alpha= | -4.9955 | deg
|  |  |  | @ Cl=0.1, Cd= | 0.0082977
|  |  |  | @ Cl=0.4, Cd= | 0.0075591
|  |  |  | @ Cl=0.6, Cd= | 0.0066425
alpha (deg) | Cl | Cd | Cm | Cl/Cd
-20 | -1.274 | 0.03452 | -0.1306 | -36.9061
-19.5 | -1.2577 | 0.03157 | -0.1288 | -39.8385
-19 | -1.2358 | 0.02915 | -0.1268 | -42.3945
-18.5 | -1.2129 | 0.02692 | -0.1245 | -45.0557
-18 | -1.1897 | 0.02482 | -0.1218 | -47.9331
-17.5 | -1.1619 | 0.02307 | -0.1191 | -50.3641
-17 | -1.1302 | 0.02161 | -0.1164 | -52.2999
-16.5 | -1.0967 | 0.02027 | -0.1137 | -54.1046
-16 | -1.0632 | 0.019 | -0.1108 | -55.9579
-15.5 | -1.0256 | 0.01797 | -0.1081 | -57.0729
-15 | -0.9851 | 0.01708 | -0.1057 | -57.6756
-14.5 | -0.9474 | 0.01612 | -0.1029 | -58.7717
-14 | -0.9036 | 0.0154 | -0.1007 | -58.6753
-13.5 | -0.8603 | 0.01471 | -0.0984 | -58.484
-13 | -0.817 | 0.01402 | -0.0961 | -58.2739
-12.5 | -0.7697 | 0.01348 | -0.0942 | -57.0994
-12 | -0.7243 | 0.01292 | -0.0921 | -56.0604
-11.5 | -0.6763 | 0.01242 | -0.0903 | -54.4525
-11 | -0.6273 | 0.01199 | -0.0888 | -52.3186
-10.5 | -0.58 | 0.01152 | -0.0868 | -50.3472
-10 | -0.5288 | 0.01117 | -0.0856 | -47.3411
-9.5 | -0.4776 | 0.01081 | -0.0843 | -44.1813
-9 | -0.4271 | 0.01046 | -0.0829 | -40.8317
-8.5 | -0.3767 | 0.01015 | -0.0816 | -37.1133
-8 | -0.3238 | 0.00987 | -0.0806 | -32.8065
-7.5 | -0.27 | 0.00963 | -0.0799 | -28.0374
-7 | -0.2163 | 0.00939 | -0.0791 | -23.0351
-6.5 | -0.1636 | 0.00916 | -0.0782 | -17.8603
-6 | -0.1111 | 0.00894 | -0.0773 | -12.4273
-5.5 | -0.0571 | 0.00873 | -0.0766 | -6.5407
-5 | -0.0005 | 0.00859 | -0.0765 | -0.058207
-4.5 | 0.0547 | 0.00841 | -0.0761 | 6.5042
-4 | 0.1112 | 0.00827 | -0.076 | 13.4462
-3.5 | 0.1703 | 0.00815 | -0.0766 | 20.8957
-3 | 0.221 | 0.00799 | -0.0753 | 27.6596
-2.5 | 0.2696 | 0.00788 | -0.0736 | 34.2132
-2 | 0.3156 | 0.0078 | -0.0713 | 40.4615
-1.5 | 0.3586 | 0.00765 | -0.0684 | 46.8758
-1 | 0.3956 | 0.00757 | -0.0642 | 52.2589
-0.5 | 0.4279 | 0.00749 | -0.059 | 57.1295
0 | 0.4533 | 0.00734 | -0.0523 | 61.7575
0.5 | 0.4729 | 0.0072 | -0.0444 | 65.6806
1.5 | 0.4947 | 0.00666 | -0.025 | 74.2793
2 | 0.4991 | 0.00637 | -0.0139 | 78.3516
2.5 | 0.4847 | 0.0061 | 0.0012 | 79.459
3 | 0.5 | 0.00607 | 0.0099 | 82.3723
3.5 | 0.4966 | 0.00591 | 0.0227 | 84.0271
4 | 0.4831 | 0.00589 | 0.0376 | 82.0204
4.5 | 0.5069 | 0.00608 | 0.0442 | 83.3717
5 | 0.541 | 0.00629 | 0.0485 | 86.0095
5.5 | 0.5824 | 0.00648 | 0.0512 | 89.8765
6 | 0.6203 | 0.00683 | 0.0543 | 90.8199
6.5 | 0.6598 | 0.00724 | 0.0569 | 91.1326
7 | 0.7097 | 0.00757 | 0.0574 | 93.7517
7.5 | 0.7455 | 0.00811 | 0.0604 | 91.9236
8 | 0.7932 | 0.00867 | 0.0607 | 91.4879
8.5 | 0.8404 | 0.00913 | 0.0614 | 92.0482
9 | 0.8794 | 0.00988 | 0.0631 | 89.0081
9.5 | 0.9284 | 0.01077 | 0.0625 | 86.2024
10 | 0.9754 | 0.01153 | 0.0625 | 84.5967
10.5 | 0.9977 | 0.01261 | 0.0669 | 79.1197
11 | 1.0452 | 0.01372 | 0.0659 | 76.1808
11.5 | 1.0892 | 0.01487 | 0.0657 | 73.2482
12 | 1.1194 | 0.01673 | 0.0666 | 66.9097
12.5 | 1.1647 | 0.01794 | 0.0658 | 64.922
13 | 1.2066 | 0.01922 | 0.0656 | 62.7784
13.5 | 1.2259 | 0.02149 | 0.0676 | 57.0451
14 | 1.2484 | 0.02329 | 0.07 | 53.6024
14.5 | 1.2656 | 0.02562 | 0.0723 | 49.3989
15 | 1.2769 | 0.02849 | 0.0745 | 44.8192
15.5 | 1.292 | 0.03138 | 0.0758 | 41.1727
16 | 1.3081 | 0.03412 | 0.0768 | 38.3382
16.5 | 1.3221 | 0.03739 | 0.0773 | 35.3597
17 | 1.3318 | 0.04105 | 0.0777 | 32.4434
17.5 | 1.3223 | 0.04597 | 0.0791 | 28.7644
18 | 1.3186 | 0.05066 | 0.0799 | 26.0284
18.5 | 1.2791 | 0.0582 | 0.0818 | 21.9777
19 | 1.262 | 0.06434 | 0.0822 | 19.6145
19.5 | 1.2304 | 0.07186 | 0.0827 | 17.1222
20 | 1.2707 | 0.07343 | 0.0811 | 17.3049

## 103. Re 8M Mach 0.50 (1)
BIGFOIL.COM POLAR EXPORT
TsAGI B 24.5% thick
TsAGI B 24.5% thick |  |  |  | Cl Max: | 1.942 | at alpha= | 15 | deg
JavaFoil+Calcfoil stall+Eppler ext transition |  |  |  | L/D Max: | 86.084 | at alpha= | 6 | deg
Re: | 8000000 |  |  | Cd Min: | 0.00759 | at alpha= | 1.5 | deg
Mach: | 0.5 |  |  | Cl=0 at alpha= | -1.1867 | deg
|  |  |  | @ Cl=0.1, Cd= | 0.0093626
|  |  |  | @ Cl=0.4, Cd= | 0.0075996
|  |  |  | @ Cl=0.6, Cd= | 0.0084008
alpha (deg) | Cl | Cd | Cm | Cl/Cd
-20 | -1.118 | 0.16481 | 0.038 | -6.784
-19.5 | -1.087 | 0.16363 | 0.037 | -6.645
-19 | -1.058 | 0.15426 | 0.037 | -6.861
-18.5 | -1.036 | 0.13195 | 0.038 | -7.851
-18 | -0.999 | 0.13587 | 0.035 | -7.352
-17.5 | -0.977 | 0.11948 | 0.037 | -8.18
-17 | -0.937 | 0.12689 | 0.033 | -7.384
-16.5 | -0.909 | 0.11572 | 0.032 | -7.853
-16 | -0.879 | 0.11882 | 0.032 | -7.398
-15.5 | -0.851 | 0.10823 | 0.031 | -7.86
-15 | -0.82 | 0.11157 | 0.03 | -7.346
-14.5 | -0.799 | 0.0951 | 0.032 | -8.398
-14 | -0.76 | 0.10248 | 0.028 | -7.415
-13.5 | -0.751 | 0.07809 | 0.034 | -9.62
-13 | -0.71 | 0.08504 | 0.03 | -8.351
-12.5 | -0.676 | 0.08735 | 0.028 | -7.735
-12 | -0.645 | 0.08699 | 0.026 | -7.409
-11.5 | -0.617 | 0.08132 | 0.027 | -7.59
-11 | -0.6 | 0.06625 | 0.03 | -9.058
-10.5 | -0.887 | 0.0324 | 0.037 | -27.386
-10 | -1.02 | 0.01921 | 0.039 | -53.115
-9.5 | -1.032 | 0.01695 | 0.038 | -60.908
-9 | -1.015 | 0.01554 | 0.037 | -65.303
-8.5 | -0.981 | 0.01431 | 0.036 | -68.591
-8 | -0.936 | 0.01345 | 0.034 | -69.624
-7.5 | -0.884 | 0.01274 | 0.033 | -69.362
-7 | -0.826 | 0.01215 | 0.032 | -68.009
-6.5 | -0.764 | 0.01195 | 0.031 | -63.991
-6 | -0.699 | 0.0115 | 0.029 | -60.791
-5.5 | -0.632 | 0.01112 | 0.028 | -56.841
-5 | -0.562 | 0.01078 | 0.027 | -52.159
-4.5 | -0.491 | 0.01049 | 0.025 | -46.851
-4 | -0.419 | 0.01023 | 0.024 | -40.965
-3.5 | -0.346 | 0.01002 | 0.022 | -34.534
-3 | -0.272 | 0.00983 | 0.021 | -27.669
-2.5 | -0.198 | 0.00967 | 0.02 | -20.42
-2 | -0.123 | 0.00957 | 0.018 | -12.81
-1.5 | -0.047 | 0.00947 | 0.017 | -4.968
-1 | 0.028 | 0.00941 | 0.015 | 3.018
-0.5 | 0.104 | 0.00936 | 0.014 | 11.088
0 | 0.177 | 0.00942 | 0.012 | 18.809
0.5 | 0.251 | 0.00945 | 0.011 | 26.56
1 | 0.324 | 0.00946 | 0.009 | 34.259
1.5 | 0.397 | 0.00759 | 0.008 | 52.335
2 | 0.469 | 0.00782 | 0.006 | 60.016
2.5 | 0.541 | 0.00811 | 0.005 | 66.684
3 | 0.612 | 0.00846 | 0.003 | 72.26
3.5 | 0.682 | 0.00886 | 0.001 | 76.957
4 | 0.751 | 0.00934 | 0 | 80.452
4.5 | 0.82 | 0.01 | -0.002 | 81.985
5 | 0.888 | 0.01057 | -0.003 | 84.037
5.5 | 0.955 | 0.01118 | -0.005 | 85.386
6 | 1.021 | 0.01186 | -0.006 | 86.084
6.5 | 1.086 | 0.01264 | -0.008 | 85.933
7 | 1.151 | 0.01345 | -0.009 | 85.574
7.5 | 1.214 | 0.01441 | -0.011 | 84.241
8 | 1.276 | 0.01541 | -0.012 | 82.782
8.5 | 1.337 | 0.01658 | -0.014 | 80.611
9 | 1.396 | 0.01781 | -0.015 | 78.42
9.5 | 1.455 | 0.01921 | -0.017 | 75.721
10 | 1.511 | 0.02083 | -0.018 | 72.553
10.5 | 1.566 | 0.02251 | -0.02 | 69.582
11 | 1.619 | 0.02435 | -0.021 | 66.507
11.5 | 1.67 | 0.02646 | -0.023 | 63.136
12 | 1.719 | 0.02867 | -0.024 | 59.968
12.5 | 1.765 | 0.03128 | -0.026 | 56.44
13 | 1.809 | 0.03411 | -0.027 | 53.024
13.5 | 1.849 | 0.03733 | -0.029 | 49.532
14 | 1.885 | 0.04101 | -0.03 | 45.958
14.5 | 1.916 | 0.04521 | -0.031 | 42.389
15 | 1.942 | 0.05014 | -0.033 | 38.732
15.5 | 1.924 | 0.05609 | -0.034 | 34.311
16 | 1.832 | 0.06373 | -0.035 | 28.749
16.5 | 1.546 | 0.10246 | -0.036 | 15.088
17 | 1.17 | 0.11524 | -0.037 | 10.15
17.5 | 1.196 | 0.12731 | -0.038 | 9.393
18 | 1.223 | 0.13533 | -0.039 | 9.035
18.5 | 1.253 | 0.13019 | -0.04 | 9.628
19 | 1.264 | 0.17008 | -0.04 | 7.434
19.5 | 1.28 | 0.20012 | -0.04 | 6.397
20 | 1.299 | 0.23126 | -0.041 | 5.617

## 104. Re 8M Mach 0.50 (2)
BIGFOIL.COM POLAR EXPORT
TsAGI B 24.5% thick
TsAGI B 24.5% thick |  |  |  | Cl Max: | 1.1196 | at alpha= | 17.5 | deg
XFOIL ncrit=9 |  |  |  | L/D Max: | 70.6641 | at alpha= | 2 | deg
Re: | 8000000 |  |  | Cd Min: | 0.1335 | at alpha= | -20 | deg
Mach: | 0.5 |  |  | Cl=0 at alpha= | -5.5201 | deg
|  |  |  | @ Cl=0.1, Cd= | 0.0094791
|  |  |  | @ Cl=0.4, Cd= | 0.008572
|  |  |  | @ Cl=0.6, Cd= | 0.010619
alpha (deg) | Cl | Cd | Cm | Cl/Cd
-20 | -0.4855 | 0.1335 | -0.1134 | -3.6367
-19.5 | -0.5169 | 0.12252 | -0.1212 | -4.2189
-19 | -0.5705 | 0.10975 | -0.1304 | -5.1982
-18.5 | -0.6312 | 0.09708 | -0.1396 | -6.5019
-18 | -0.699 | 0.08454 | -0.1486 | -8.2683
-17.5 | -0.7632 | 0.07282 | -0.1563 | -10.4806
-17 | -0.8207 | 0.0618 | -0.1632 | -13.2799
-16.5 | -0.8614 | 0.05216 | -0.1685 | -16.5146
-16 | -0.8934 | 0.04375 | -0.1716 | -20.4206
-15.5 | -0.9206 | 0.03661 | -0.172 | -25.1461
-15 | -0.9394 | 0.03081 | -0.1693 | -30.4901
-14.5 | -0.9378 | 0.02665 | -0.1648 | -35.1895
-14 | -0.9188 | 0.02361 | -0.1594 | -38.9157
-13.5 | -0.8858 | 0.02141 | -0.1541 | -41.3732
-13 | -0.8446 | 0.01967 | -0.149 | -42.9385
-12.5 | -0.7965 | 0.0183 | -0.1442 | -43.5246
-12 | -0.7463 | 0.01713 | -0.1396 | -43.5668
-11.5 | -0.696 | 0.01603 | -0.1351 | -43.4186
-11 | -0.6391 | 0.01522 | -0.1313 | -41.9908
-10.5 | -0.5863 | 0.01434 | -0.1272 | -40.8856
-10 | -0.5271 | 0.01372 | -0.1239 | -38.4184
-9.5 | -0.4726 | 0.01302 | -0.1202 | -36.298
-9 | -0.412 | 0.01251 | -0.1174 | -32.9337
-8 | -0.2969 | 0.01149 | -0.1115 | -25.8399
-7.5 | -0.2348 | 0.01116 | -0.1094 | -21.0394
-7 | -0.1752 | 0.01078 | -0.107 | -16.2523
-6.5 | -0.1179 | 0.01041 | -0.1044 | -11.3256
-6 | -0.0574 | 0.01014 | -0.1025 | -5.6607
-5.5 | 0.0024 | 0.00986 | -0.1004 | 0.24341
-5 | 0.0602 | 0.00964 | -0.0982 | 6.2448
-4.5 | 0.1171 | 0.00941 | -0.0958 | 12.4442
-4 | 0.1741 | 0.00922 | -0.0934 | 18.8829
-3.5 | 0.2277 | 0.00907 | -0.0905 | 25.1047
-3 | 0.2775 | 0.0089 | -0.0869 | 31.1798
-2.5 | 0.3242 | 0.00875 | -0.0826 | 37.0514
-2 | 0.3679 | 0.00868 | -0.0778 | 42.3848
-1.5 | 0.4095 | 0.00854 | -0.0725 | 47.9508
-1 | 0.4452 | 0.00845 | -0.0661 | 52.6864
-0.5 | 0.4783 | 0.0084 | -0.0592 | 56.9405
0 | 0.5125 | 0.00829 | -0.0525 | 61.8215
0.5 | 0.5368 | 0.00818 | -0.0439 | 65.6235
1 | 0.5512 | 0.00806 | -0.0334 | 68.3871
1.5 | 0.5457 | 0.00789 | -0.0189 | 69.1635
2 | 0.5427 | 0.00768 | -0.0051 | 70.6641
2.5 | 0.5161 | 0.00748 | 0.0133 | 68.9973
3 | 0.4883 | 0.00742 | 0.0318 | 65.8086
3.5 | 0.4824 | 0.00756 | 0.0459 | 63.8095
4 | 0.4747 | 0.00787 | 0.0603 | 60.3177
4.5 | 0.4929 | 0.00838 | 0.069 | 58.8186
5 | 0.5205 | 0.00911 | 0.0752 | 57.135
5.5 | 0.5606 | 0.00973 | 0.0793 | 57.6156
6 | 0.5977 | 0.01055 | 0.0834 | 56.654
6.5 | 0.6365 | 0.01171 | 0.0863 | 54.3553
7 | 0.6829 | 0.01264 | 0.0883 | 54.0269
7.5 | 0.7321 | 0.01395 | 0.0889 | 52.4803
8 | 0.7549 | 0.01551 | 0.0939 | 48.6718
8.5 | 0.8175 | 0.01693 | 0.0916 | 48.2871
9 | 0.8729 | 0.01899 | 0.0892 | 45.9663
9.5 | 0.9143 | 0.02111 | 0.0894 | 43.3112
10 | 0.9449 | 0.02327 | 0.0915 | 40.6059
10.5 | 0.9622 | 0.0256 | 0.0957 | 37.5859
11 | 0.9838 | 0.02799 | 0.0988 | 35.1483
11.5 | 1.0179 | 0.03025 | 0.1 | 33.6496
12 | 1.0205 | 0.03434 | 0.1025 | 29.7175
12.5 | 1.0574 | 0.03672 | 0.1028 | 28.7963
13 | 1.0784 | 0.04004 | 0.1037 | 26.9331
13.5 | 1.0836 | 0.0442 | 0.1054 | 24.5158
14 | 1.1062 | 0.0474 | 0.1063 | 23.3376
14.5 | 1.119 | 0.05111 | 0.1076 | 21.894
15 | 1.1066 | 0.05588 | 0.1108 | 19.8031
15.5 | 1.1079 | 0.05943 | 0.1144 | 18.6421
16.5 | 1.1126 | 0.06851 | 0.1167 | 16.24
17 | 1.1034 | 0.07411 | 0.1173 | 14.8887
17.5 | 1.1196 | 0.07812 | 0.1171 | 14.3318
18 | 1.113 | 0.08357 | 0.1173 | 13.3182
19 | 1.1015 | 0.09589 | 0.1149 | 11.4871
19.5 | 1.0855 | 0.10306 | 0.1133 | 10.5327
20 | 1.0949 | 0.10832 | 0.1114 | 10.108

## 105. Re 10M Mach 0.00 (1)
BIGFOIL.COM POLAR EXPORT
TsAGI B 24.5% thick
TsAGI B 24.5% thick |  |  |  | Cl Max: | 2.132 | at alpha= | 20 | deg
JavaFoil+Calcfoil stall+Eppler ext transition |  |  |  | L/D Max: | 115.083 | at alpha= | 8 | deg
Re: | 10000000 |  |  | Cd Min: | 0.00669 | at alpha= | 2 | deg
Mach: | 0 |  |  | Cl=0 at alpha= | -1.1894 | deg
|  |  |  | @ Cl=0.1, Cd= | 0.00738
|  |  |  | @ Cl=0.4, Cd= | 0.0069323
|  |  |  | @ Cl=0.6, Cd= | 0.0072178
alpha (deg) | Cl | Cd | Cm | Cl/Cd
-20 | -1.506 | 0.06633 | 0.044 | -22.711
-19.5 | -1.533 | 0.05207 | 0.045 | -29.441
-19 | -1.556 | 0.04104 | 0.045 | -37.924
-18.5 | -1.574 | 0.03322 | 0.046 | -47.372
-18 | -1.581 | 0.02849 | 0.046 | -55.478
-17.5 | -1.58 | 0.02536 | 0.046 | -62.281
-17 | -1.572 | 0.0232 | 0.045 | -67.766
-16.5 | -1.559 | 0.02148 | 0.045 | -72.56
-16 | -1.541 | 0.02016 | 0.044 | -76.433
-15.5 | -1.519 | 0.01899 | 0.044 | -79.969
-15 | -1.494 | 0.01797 | 0.043 | -83.106
-14.5 | -1.465 | 0.01707 | 0.042 | -85.807
-14 | -1.433 | 0.01635 | 0.041 | -87.671
-13.5 | -1.399 | 0.01564 | 0.041 | -89.432
-13 | -1.361 | 0.0148 | 0.04 | -91.996
-12.5 | -1.32 | 0.01421 | 0.039 | -92.918
-12 | -1.277 | 0.01367 | 0.038 | -93.44
-11.5 | -1.232 | 0.01317 | 0.037 | -93.534
-11 | -1.185 | 0.01272 | 0.036 | -93.135
-10.5 | -1.135 | 0.01233 | 0.035 | -92.031
-10 | -1.083 | 0.01192 | 0.034 | -90.864
-9.5 | -1.03 | 0.01159 | 0.033 | -88.871
-9 | -0.975 | 0.01126 | 0.032 | -86.638
-8.5 | -0.919 | 0.0107 | 0.031 | -85.9
-8 | -0.861 | 0.01041 | 0.03 | -82.731
-7.5 | -0.802 | 0.01015 | 0.029 | -79.078
-7 | -0.743 | 0.0099 | 0.028 | -75.008
-6.5 | -0.682 | 0.0097 | 0.027 | -70.302
-6 | -0.62 | 0.00945 | 0.025 | -65.594
-5.5 | -0.558 | 0.00903 | 0.024 | -61.723
-5 | -0.495 | 0.00887 | 0.023 | -55.743
-4.5 | -0.431 | 0.00721 | 0.022 | -59.733
-4 | -0.367 | 0.00689 | 0.021 | -53.22
-3.5 | -0.302 | 0.00731 | 0.02 | -41.327
-3 | -0.237 | 0.00725 | 0.018 | -32.713
-2.5 | -0.172 | 0.00717 | 0.017 | -24.01
-2 | -0.107 | 0.00746 | 0.016 | -14.293
-1.5 | -0.041 | 0.00742 | 0.015 | -5.518
-1 | 0.025 | 0.0074 | 0.013 | 3.339
-0.5 | 0.09 | 0.00738 | 0.012 | 12.234
0 | 0.155 | 0.00738 | 0.011 | 21.052
0.5 | 0.221 | 0.00781 | 0.009 | 28.248
1 | 0.285 | 0.00778 | 0.008 | 36.679
1.5 | 0.35 | 0.00774 | 0.007 | 45.26
2 | 0.415 | 0.00669 | 0.005 | 61.972
2.5 | 0.479 | 0.00674 | 0.004 | 71.061
3 | 0.542 | 0.0071 | 0.003 | 76.443
3.5 | 0.606 | 0.00723 | 0.001 | 83.783
4 | 0.669 | 0.00741 | 0 | 90.276
4.5 | 0.731 | 0.0076 | -0.001 | 96.192
5 | 0.793 | 0.00785 | -0.003 | 101.015
5.5 | 0.855 | 0.00811 | -0.004 | 105.322
6 | 0.915 | 0.00843 | -0.006 | 108.572
6.5 | 0.976 | 0.00875 | -0.007 | 111.487
7 | 1.036 | 0.00915 | -0.008 | 113.216
7.5 | 1.095 | 0.00956 | -0.01 | 114.527
8 | 1.153 | 0.01002 | -0.011 | 115.083
8.5 | 1.211 | 0.01053 | -0.012 | 115.04
9 | 1.269 | 0.01123 | -0.014 | 113.031
9.5 | 1.326 | 0.01184 | -0.015 | 111.948
10 | 1.382 | 0.0125 | -0.017 | 110.516
10.5 | 1.437 | 0.01324 | -0.018 | 108.531
11 | 1.492 | 0.01402 | -0.019 | 106.473
11.5 | 1.546 | 0.01491 | -0.021 | 103.682
12 | 1.6 | 0.01586 | -0.022 | 100.865
12.5 | 1.652 | 0.01689 | -0.023 | 97.801
13 | 1.704 | 0.01804 | -0.025 | 94.464
13.5 | 1.755 | 0.01927 | -0.026 | 91.063
14 | 1.805 | 0.02065 | -0.027 | 87.417
14.5 | 1.854 | 0.02215 | -0.028 | 83.714
15 | 1.902 | 0.02378 | -0.03 | 79.998
15.5 | 1.943 | 0.02561 | -0.031 | 75.879
16 | 1.978 | 0.02767 | -0.032 | 71.466
16.5 | 2.009 | 0.03001 | -0.033 | 66.933
17 | 2.037 | 0.03272 | -0.035 | 62.251
17.5 | 2.061 | 0.03603 | -0.036 | 57.195
18 | 2.08 | 0.04028 | -0.037 | 51.643
18.5 | 2.096 | 0.04543 | -0.038 | 46.133
19 | 2.111 | 0.04935 | -0.039 | 42.77
19.5 | 2.123 | 0.05294 | -0.04 | 40.098
20 | 2.132 | 0.0565 | -0.042 | 37.736

## 106. Re 10M Mach 0.00 (2)
BIGFOIL.COM POLAR EXPORT
TsAGI B 24.5% thick
TsAGI B 24.5% thick |  |  |  | Cl Max: | 1.3394 | at alpha= | 18 | deg
XFOIL ncrit=9 |  |  |  | L/D Max: | 112.387 | at alpha= | 8.5 | deg
Re: | 10000000 |  |  | Cd Min: | 0.0659 | at alpha= | 20 | deg
Mach: | 0 |  |  | Cl=0 at alpha= | -4.7757 | deg
|  |  |  | @ Cl=0.1, Cd= | 0.0078215
|  |  |  | @ Cl=0.4, Cd= | 0.0071331
|  |  |  | @ Cl=0.6, Cd= | 0.0058238
alpha (deg) | Cl | Cd | Cm | Cl/Cd
-20 | -1.3188 | 0.02509 | -0.1077 | -52.5628
-19.5 | -1.292 | 0.02356 | -0.1058 | -54.8387
-19 | -1.2681 | 0.02197 | -0.1034 | -57.7196
-18.5 | -1.2373 | 0.02076 | -0.1014 | -59.6002
-18 | -1.2066 | 0.0196 | -0.0993 | -61.5612
-17.5 | -1.1717 | 0.01864 | -0.0974 | -62.8594
-17 | -1.1405 | 0.01758 | -0.095 | -64.8749
-16.5 | -1.1051 | 0.01671 | -0.093 | -66.1341
-16 | -1.0665 | 0.016 | -0.0912 | -66.6562
-15.5 | -1.0268 | 0.01532 | -0.0895 | -67.0235
-15 | -0.99 | 0.01458 | -0.0873 | -67.9012
-14.5 | -0.9475 | 0.01402 | -0.0858 | -67.582
-14 | -0.9056 | 0.01348 | -0.0841 | -67.181
-13.5 | -0.8631 | 0.01295 | -0.0825 | -66.6486
-13 | -0.8186 | 0.01247 | -0.0811 | -65.6455
-12.5 | -0.7736 | 0.01207 | -0.0798 | -64.0928
-12 | -0.7291 | 0.01162 | -0.0783 | -62.7453
-11.5 | -0.6814 | 0.01126 | -0.0773 | -60.5151
-11 | -0.6346 | 0.01088 | -0.0761 | -58.3272
-10.5 | -0.5878 | 0.01054 | -0.0749 | -55.7685
-10 | -0.5393 | 0.01024 | -0.0739 | -52.666
-9.5 | -0.4894 | 0.00995 | -0.0732 | -49.1859
-9 | -0.4392 | 0.00969 | -0.0725 | -45.3251
-8.5 | -0.3896 | 0.00942 | -0.0717 | -41.3588
-8 | -0.34 | 0.00918 | -0.0708 | -37.037
-7.5 | -0.2888 | 0.00896 | -0.0703 | -32.2321
-7 | -0.236 | 0.00878 | -0.07 | -26.8793
-6.5 | -0.1832 | 0.00859 | -0.0698 | -21.3271
-6 | -0.1313 | 0.00839 | -0.0693 | -15.6496
-5.5 | -0.078 | 0.00824 | -0.0691 | -9.466
-5 | -0.0244 | 0.00809 | -0.069 | -3.0161
-4.5 | 0.03 | 0.00794 | -0.0691 | 3.7783
-4 | 0.0917 | 0.00784 | -0.0708 | 11.6964
-3.5 | 0.1499 | 0.00771 | -0.0717 | 19.4423
-3 | 0.2011 | 0.00758 | -0.071 | 26.5303
-2.5 | 0.2482 | 0.00749 | -0.0696 | 33.1375
-2 | 0.2932 | 0.00737 | -0.0676 | 39.7829
-1.5 | 0.3333 | 0.00725 | -0.0646 | 45.9724
-1 | 0.3745 | 0.00721 | -0.0618 | 51.9417
-0.5 | 0.4143 | 0.00709 | -0.0587 | 58.4344
0 | 0.4526 | 0.00701 | -0.0553 | 64.5649
0.5 | 0.4771 | 0.00691 | -0.0489 | 69.0449
1 | 0.4855 | 0.0067 | -0.039 | 72.4627
1.5 | 0.5028 | 0.00647 | -0.0311 | 77.7125
2 | 0.5128 | 0.0063 | -0.0216 | 81.3968
2.5 | 0.5146 | 0.00605 | -0.0103 | 85.0579
3 | 0.5373 | 0.00592 | -0.0036 | 90.7601
4 | 0.5231 | 0.00559 | 0.0228 | 93.5778
4.5 | 0.531 | 0.00561 | 0.0326 | 94.6524
5 | 0.5593 | 0.00565 | 0.0378 | 98.9912
5.5 | 0.5954 | 0.00579 | 0.0413 | 102.8325
6 | 0.6308 | 0.00605 | 0.0446 | 104.2645
6.5 | 0.6734 | 0.00626 | 0.0464 | 107.5719
7 | 0.7153 | 0.00653 | 0.0482 | 109.5406
7.5 | 0.7567 | 0.0069 | 0.0498 | 109.6667
8 | 0.801 | 0.00722 | 0.0508 | 110.9418
8.5 | 0.8474 | 0.00754 | 0.0513 | 112.3873
9 | 0.8837 | 0.00815 | 0.0533 | 108.4294
9.5 | 0.9222 | 0.00863 | 0.0551 | 106.8598
10 | 0.97 | 0.00919 | 0.0546 | 105.5495
10.5 | 1.0093 | 0.00996 | 0.0555 | 101.3353
11 | 1.0386 | 0.01067 | 0.0586 | 97.3383
11.5 | 1.0882 | 0.01132 | 0.0574 | 96.1307
12 | 1.1191 | 0.01268 | 0.0587 | 88.2571
12.5 | 1.1625 | 0.01355 | 0.0583 | 85.7934
13 | 1.201 | 0.01466 | 0.0583 | 81.9236
13.5 | 1.227 | 0.01629 | 0.0598 | 75.3223
14 | 1.2611 | 0.0175 | 0.0604 | 72.0629
14.5 | 1.2774 | 0.01962 | 0.0627 | 65.107
15 | 1.3013 | 0.02153 | 0.0638 | 60.4412
15.5 | 1.3161 | 0.02402 | 0.0655 | 54.7918
16 | 1.3244 | 0.02682 | 0.0675 | 49.3811
16.5 | 1.3279 | 0.03036 | 0.0691 | 43.7385
17 | 1.3238 | 0.03459 | 0.0707 | 38.2712
17.5 | 1.3271 | 0.03839 | 0.0717 | 34.5689
18 | 1.3394 | 0.0416 | 0.0719 | 32.1971
18.5 | 1.2971 | 0.04896 | 0.0748 | 26.4931
19 | 1.2715 | 0.05546 | 0.0762 | 22.9264
19.5 | 1.2352 | 0.06301 | 0.0777 | 19.6032
20 | 1.2566 | 0.0659 | 0.0766 | 19.0683

## 107. Re 10M Mach 0.10 (1)
BIGFOIL.COM POLAR EXPORT
TsAGI B 24.5% thick
TsAGI B 24.5% thick |  |  |  | Cl Max: | 2.124 | at alpha= | 20 | deg
JavaFoil+Calcfoil stall+Eppler ext transition |  |  |  | L/D Max: | 114.145 | at alpha= | 8 | deg
Re: | 10000000 |  |  | Cd Min: | 0.00673 | at alpha= | 2 | deg
Mach: | 0.1 |  |  | Cl=0 at alpha= | -1.1894 | deg
|  |  |  | @ Cl=0.1, Cd= | 0.0074014
|  |  |  | @ Cl=0.4, Cd= | 0.0069925
|  |  |  | @ Cl=0.6, Cd= | 0.0072597
alpha (deg) | Cl | Cd | Cm | Cl/Cd
-20 | -1.458 | 0.07728 | 0.043 | -18.866
-19.5 | -1.48 | 0.06401 | 0.043 | -23.115
-19 | -1.509 | 0.04945 | 0.045 | -30.515
-18.5 | -1.537 | 0.03786 | 0.045 | -40.601
-18 | -1.552 | 0.03127 | 0.046 | -49.627
-17.5 | -1.558 | 0.02709 | 0.046 | -57.493
-17 | -1.555 | 0.02433 | 0.045 | -63.919
-16.5 | -1.545 | 0.02229 | 0.045 | -69.307
-16 | -1.53 | 0.02078 | 0.044 | -73.648
-15.5 | -1.511 | 0.0195 | 0.044 | -77.486
-15 | -1.488 | 0.01838 | 0.043 | -80.947
-14.5 | -1.461 | 0.01743 | 0.042 | -83.836
-14 | -1.431 | 0.01662 | 0.042 | -86.124
-13.5 | -1.398 | 0.01572 | 0.041 | -88.914
-13 | -1.361 | 0.01504 | 0.04 | -90.496
-12.5 | -1.321 | 0.01443 | 0.039 | -91.585
-12 | -1.279 | 0.01387 | 0.038 | -92.223
-11.5 | -1.234 | 0.01336 | 0.037 | -92.381
-11 | -1.187 | 0.01288 | 0.036 | -92.148
-10.5 | -1.138 | 0.01243 | 0.035 | -91.526
-10 | -1.087 | 0.01206 | 0.034 | -90.075
-9.5 | -1.033 | 0.01167 | 0.033 | -88.552
-9 | -0.979 | 0.01133 | 0.032 | -86.415
-8.5 | -0.923 | 0.0108 | 0.031 | -85.454
-8 | -0.865 | 0.01049 | 0.03 | -82.407
-7.5 | -0.806 | 0.01019 | 0.029 | -79.068
-7 | -0.746 | 0.00997 | 0.028 | -74.806
-6.5 | -0.685 | 0.00972 | 0.027 | -70.468
-6 | -0.623 | 0.00929 | 0.026 | -67.074
-5.5 | -0.56 | 0.00907 | 0.024 | -61.787
-5 | -0.497 | 0.0089 | 0.023 | -55.809
-4.5 | -0.433 | 0.00873 | 0.022 | -49.564
-4 | -0.368 | 0.00691 | 0.021 | -53.34
-3.5 | -0.304 | 0.00685 | 0.02 | -44.349
-3 | -0.238 | 0.00726 | 0.018 | -32.824
-2.5 | -0.173 | 0.00698 | 0.017 | -24.773
-2 | -0.107 | 0.00748 | 0.016 | -14.328
-1.5 | -0.041 | 0.00746 | 0.015 | -5.516
-1 | 0.025 | 0.00744 | 0.013 | 3.341
-0.5 | 0.091 | 0.0074 | 0.012 | 12.267
0 | 0.156 | 0.00741 | 0.011 | 21.078
0.5 | 0.222 | 0.00743 | 0.009 | 29.831
1 | 0.287 | 0.00783 | 0.008 | 36.636
1.5 | 0.352 | 0.00778 | 0.007 | 45.194
2 | 0.416 | 0.00673 | 0.005 | 61.88
2.5 | 0.481 | 0.00678 | 0.004 | 70.909
3 | 0.545 | 0.00712 | 0.003 | 76.507
3.5 | 0.608 | 0.00728 | 0.001 | 83.515
4 | 0.672 | 0.00745 | 0 | 90.146
4.5 | 0.734 | 0.00767 | -0.001 | 95.748
5 | 0.796 | 0.00793 | -0.003 | 100.487
5.5 | 0.858 | 0.00818 | -0.004 | 104.895
6 | 0.919 | 0.00851 | -0.006 | 108.033
6.5 | 0.98 | 0.00884 | -0.007 | 110.867
7 | 1.04 | 0.00924 | -0.008 | 112.474
7.5 | 1.099 | 0.00967 | -0.01 | 113.699
8 | 1.158 | 0.01014 | -0.011 | 114.145
8.5 | 1.216 | 0.01068 | -0.012 | 113.869
9 | 1.274 | 0.01124 | -0.014 | 113.286
9.5 | 1.331 | 0.01203 | -0.015 | 110.614
10 | 1.387 | 0.0127 | -0.017 | 109.225
10.5 | 1.443 | 0.01345 | -0.018 | 107.269
11 | 1.497 | 0.01426 | -0.019 | 105.022
11.5 | 1.552 | 0.01516 | -0.021 | 102.331
12 | 1.605 | 0.01614 | -0.022 | 99.475
12.5 | 1.658 | 0.01721 | -0.023 | 96.323
13 | 1.71 | 0.0184 | -0.025 | 92.932
13.5 | 1.761 | 0.01964 | -0.026 | 89.67
14 | 1.811 | 0.02106 | -0.027 | 85.974
14.5 | 1.86 | 0.0226 | -0.029 | 82.291
15 | 1.908 | 0.0243 | -0.03 | 78.503
15.5 | 1.949 | 0.02617 | -0.031 | 74.465
16 | 1.982 | 0.02828 | -0.032 | 70.09
16.5 | 2.012 | 0.0307 | -0.034 | 65.544
17 | 2.039 | 0.03349 | -0.035 | 60.884
17.5 | 2.062 | 0.03689 | -0.036 | 55.901
18 | 2.08 | 0.0414 | -0.037 | 50.24
18.5 | 2.094 | 0.04654 | -0.038 | 45.006
19 | 2.107 | 0.05063 | -0.039 | 41.627
19.5 | 2.118 | 0.05434 | -0.041 | 38.971
20 | 2.124 | 0.0582 | -0.042 | 36.505

## 108. Re 10M Mach 0.10 (2)
BIGFOIL.COM POLAR EXPORT
TsAGI B 24.5% thick
TsAGI B 24.5% thick |  |  |  | Cl Max: | 1.3375 | at alpha= | 18 | deg
XFOIL ncrit=9 |  |  |  | L/D Max: | 110.521 | at alpha= | 8.5 | deg
Re: | 10000000 |  |  | Cd Min: | 0.06707 | at alpha= | 20 | deg
Mach: | 0.1 |  |  | Cl=0 at alpha= | -4.7994 | deg
|  |  |  | @ Cl=0.1, Cd= | 0.0078541
|  |  |  | @ Cl=0.4, Cd= | 0.007173
|  |  |  | @ Cl=0.6, Cd= | 0.0058941
alpha (deg) | Cl | Cd | Cm | Cl/Cd
-20 | -1.3194 | 0.02599 | -0.1111 | -50.7657
-19.5 | -1.2915 | 0.02443 | -0.1093 | -52.8653
-19 | -1.2666 | 0.0228 | -0.107 | -55.5526
-18.5 | -1.2388 | 0.02139 | -0.1047 | -57.9149
-18 | -1.2076 | 0.02018 | -0.1026 | -59.8414
-17.5 | -1.1744 | 0.01909 | -0.1004 | -61.5191
-17 | -1.1424 | 0.01801 | -0.098 | -63.4314
-16.5 | -1.107 | 0.01709 | -0.0959 | -64.7747
-16 | -1.0703 | 0.01627 | -0.0937 | -65.7837
-15.5 | -1.0291 | 0.0156 | -0.0921 | -65.9679
-15 | -0.992 | 0.01483 | -0.0898 | -66.8914
-14.5 | -0.9503 | 0.01423 | -0.088 | -66.7814
-14 | -0.907 | 0.01368 | -0.0864 | -66.3012
-13.5 | -0.8652 | 0.01313 | -0.0846 | -65.8949
-13 | -0.8209 | 0.01261 | -0.083 | -65.0991
-12.5 | -0.7743 | 0.01222 | -0.0818 | -63.3633
-12 | -0.7306 | 0.01175 | -0.08 | -62.1787
-11.5 | -0.683 | 0.01136 | -0.0789 | -60.1232
-11 | -0.6353 | 0.01098 | -0.0778 | -57.8597
-10.5 | -0.5875 | 0.01064 | -0.0766 | -55.2162
-10 | -0.5398 | 0.01032 | -0.0754 | -52.3062
-9.5 | -0.4899 | 0.01002 | -0.0745 | -48.8922
-9 | -0.439 | 0.00975 | -0.0738 | -45.0256
-8.5 | -0.3886 | 0.00948 | -0.073 | -40.9916
-8 | -0.3384 | 0.00924 | -0.0722 | -36.6234
-7.5 | -0.288 | 0.009 | -0.0714 | -32
-7 | -0.235 | 0.00882 | -0.071 | -26.644
-6.5 | -0.1818 | 0.00863 | -0.0708 | -21.066
-6 | -0.1296 | 0.00842 | -0.0703 | -15.3919
-5.5 | -0.0754 | 0.00828 | -0.0702 | -9.1063
-5 | -0.0215 | 0.00813 | -0.07 | -2.6445
-4.5 | 0.0321 | 0.00797 | -0.0699 | 4.0276
-4 | 0.0934 | 0.00787 | -0.0714 | 11.8679
-3.5 | 0.1516 | 0.00773 | -0.0721 | 19.6119
-3 | 0.2039 | 0.00761 | -0.0717 | 26.7937
-2.5 | 0.2514 | 0.00752 | -0.0702 | 33.4309
-2 | 0.297 | 0.0074 | -0.0682 | 40.1351
-1.5 | 0.3371 | 0.00728 | -0.0652 | 46.3049
-1 | 0.3776 | 0.00724 | -0.0621 | 52.1547
-0.5 | 0.4177 | 0.00712 | -0.0591 | 58.6657
0 | 0.4556 | 0.00704 | -0.0555 | 64.7159
0.5 | 0.4765 | 0.00694 | -0.0482 | 68.6599
1 | 0.4874 | 0.00673 | -0.0388 | 72.422
1.5 | 0.5051 | 0.0065 | -0.0309 | 77.7077
2 | 0.516 | 0.00634 | -0.0215 | 81.388
2.5 | 0.5169 | 0.00609 | -0.01 | 84.8768
3 | 0.5395 | 0.00595 | -0.0032 | 90.6723
4 | 0.523 | 0.00563 | 0.0238 | 92.8952
4.5 | 0.5293 | 0.00565 | 0.034 | 93.6814
5 | 0.5604 | 0.0057 | 0.0387 | 98.3158
5.5 | 0.5954 | 0.00586 | 0.0424 | 101.6041
6 | 0.6305 | 0.00612 | 0.0459 | 103.0229
6.5 | 0.6744 | 0.00633 | 0.0475 | 106.5403
7 | 0.7138 | 0.00666 | 0.0498 | 107.1772
7.5 | 0.7574 | 0.00701 | 0.051 | 108.0456
8 | 0.8015 | 0.00734 | 0.0522 | 109.1962
8.5 | 0.8488 | 0.00768 | 0.0526 | 110.5208
9 | 0.8847 | 0.00831 | 0.0547 | 106.4621
9.5 | 0.9234 | 0.00882 | 0.0564 | 104.6939
10 | 0.9699 | 0.00948 | 0.0562 | 102.3101
10.5 | 1.0103 | 0.01021 | 0.057 | 98.952
11 | 1.0412 | 0.01094 | 0.0598 | 95.1737
11.5 | 1.0881 | 0.01174 | 0.0589 | 92.6831
12 | 1.1192 | 0.01313 | 0.0602 | 85.2399
12.5 | 1.1651 | 0.01392 | 0.0596 | 83.6997
13 | 1.2007 | 0.01522 | 0.0599 | 78.8896
13.5 | 1.2266 | 0.0169 | 0.0614 | 72.5799
14 | 1.2595 | 0.01821 | 0.0622 | 69.1653
14.5 | 1.2739 | 0.02048 | 0.0647 | 62.2021
15 | 1.2981 | 0.02242 | 0.0658 | 57.8992
15.5 | 1.313 | 0.02497 | 0.0674 | 52.5831
16 | 1.3202 | 0.0279 | 0.0694 | 47.319
16.5 | 1.3265 | 0.03131 | 0.0707 | 42.3667
17 | 1.3281 | 0.03516 | 0.072 | 37.773
17.5 | 1.3282 | 0.03918 | 0.0732 | 33.8999
18 | 1.3375 | 0.04264 | 0.0736 | 31.3673
18.5 | 1.2835 | 0.05099 | 0.0769 | 25.1716
19.5 | 1.2208 | 0.06524 | 0.0795 | 18.7124
20 | 1.2548 | 0.06707 | 0.078 | 18.7088

## 109. Re 10M Mach 0.25 (1)
BIGFOIL.COM POLAR EXPORT
TsAGI B 24.5% thick
TsAGI B 24.5% thick |  |  |  | Cl Max: | 2.072 | at alpha= | 19 | deg
JavaFoil+Calcfoil stall+Eppler ext transition |  |  |  | L/D Max: | 108.516 | at alpha= | 7.5 | deg
Re: | 10000000 |  |  | Cd Min: | 0.00668 | at alpha= | -3 | deg
Mach: | 0.25 |  |  | Cl=0 at alpha= | -1.1912 | deg
|  |  |  | @ Cl=0.1, Cd= | 0.00758
|  |  |  | @ Cl=0.4, Cd= | 0.0072164
|  |  |  | @ Cl=0.6, Cd= | 0.0072757
alpha (deg) | Cl | Cd | Cm | Cl/Cd
-20 | -1.167 | 0.12509 | 0.038 | -9.327
-19.5 | -1.198 | 0.11431 | 0.039 | -10.482
-19 | -1.227 | 0.10387 | 0.039 | -11.815
-18.5 | -1.254 | 0.09339 | 0.039 | -13.429
-18 | -1.283 | 0.08084 | 0.04 | -15.867
-17.5 | -1.314 | 0.06696 | 0.041 | -19.621
-17 | -1.362 | 0.0478 | 0.043 | -28.49
-16.5 | -1.407 | 0.03349 | 0.044 | -42.023
-16 | -1.428 | 0.02727 | 0.045 | -52.37
-15.5 | -1.433 | 0.02403 | 0.044 | -59.653
-15 | -1.43 | 0.02175 | 0.044 | -65.742
-14.5 | -1.419 | 0.01988 | 0.043 | -71.376
-14 | -1.401 | 0.01854 | 0.042 | -75.58
-13.5 | -1.379 | 0.0174 | 0.042 | -79.223
-13 | -1.351 | 0.0165 | 0.041 | -81.835
-12.5 | -1.318 | 0.01568 | 0.04 | -84.057
-12 | -1.281 | 0.01494 | 0.039 | -85.759
-11.5 | -1.241 | 0.01426 | 0.038 | -87.019
-11 | -1.198 | 0.0137 | 0.037 | -87.447
-10.5 | -1.152 | 0.01321 | 0.036 | -87.188
-10 | -1.102 | 0.01247 | 0.035 | -88.364
-9.5 | -1.05 | 0.01202 | 0.034 | -87.396
-9 | -0.997 | 0.01164 | 0.033 | -85.597
-8.5 | -0.941 | 0.01125 | 0.032 | -83.643
-8 | -0.883 | 0.01089 | 0.031 | -81.053
-7.5 | -0.824 | 0.01059 | 0.03 | -77.773
-7 | -0.763 | 0.01029 | 0.029 | -74.113
-6.5 | -0.701 | 0.00982 | 0.027 | -71.39
-6 | -0.638 | 0.00957 | 0.026 | -66.678
-5.5 | -0.574 | 0.00935 | 0.025 | -61.377
-5 | -0.509 | 0.00915 | 0.024 | -55.707
-4.5 | -0.444 | 0.00875 | 0.023 | -50.721
-4 | -0.378 | 0.00858 | 0.021 | -44.089
-3.5 | -0.312 | 0.00842 | 0.02 | -37.003
-3 | -0.245 | 0.00668 | 0.019 | -36.664
-2.5 | -0.178 | 0.00721 | 0.018 | -24.617
-2 | -0.11 | 0.00766 | 0.016 | -14.368
-1.5 | -0.042 | 0.0076 | 0.015 | -5.562
-1 | 0.026 | 0.00757 | 0.014 | 3.368
-0.5 | 0.093 | 0.00758 | 0.012 | 12.303
0 | 0.16 | 0.00758 | 0.011 | 21.148
0.5 | 0.227 | 0.0076 | 0.01 | 29.926
1 | 0.294 | 0.00763 | 0.008 | 38.545
1.5 | 0.361 | 0.00763 | 0.007 | 47.273
2 | 0.427 | 0.00693 | 0.006 | 61.578
2.5 | 0.493 | 0.007 | 0.004 | 70.387
3 | 0.558 | 0.00714 | 0.003 | 78.134
3.5 | 0.623 | 0.00735 | 0.001 | 84.746
4 | 0.687 | 0.00777 | 0 | 88.437
4.5 | 0.751 | 0.00803 | -0.002 | 93.508
5 | 0.814 | 0.00831 | -0.003 | 98.056
5.5 | 0.877 | 0.00863 | -0.004 | 101.676
6 | 0.939 | 0.009 | -0.006 | 104.36
6.5 | 1.001 | 0.0094 | -0.007 | 106.544
7 | 1.062 | 0.00985 | -0.009 | 107.786
7.5 | 1.122 | 0.01034 | -0.01 | 108.516
8 | 1.182 | 0.0109 | -0.011 | 108.433
8.5 | 1.241 | 0.01151 | -0.013 | 107.86
9 | 1.3 | 0.01216 | -0.014 | 106.834
9.5 | 1.357 | 0.01291 | -0.016 | 105.092
10 | 1.414 | 0.01369 | -0.017 | 103.274
10.5 | 1.47 | 0.0147 | -0.018 | 100.016
11 | 1.526 | 0.01564 | -0.02 | 97.554
11.5 | 1.58 | 0.01667 | -0.021 | 94.778
12 | 1.634 | 0.0178 | -0.022 | 91.79
12.5 | 1.687 | 0.01903 | -0.024 | 88.643
13 | 1.739 | 0.02039 | -0.025 | 85.245
13.5 | 1.789 | 0.02184 | -0.026 | 81.944
14 | 1.839 | 0.02347 | -0.028 | 78.36
14.5 | 1.888 | 0.0253 | -0.029 | 74.625
15 | 1.935 | 0.02726 | -0.03 | 70.968
15.5 | 1.973 | 0.02949 | -0.032 | 66.915
16 | 2.002 | 0.03199 | -0.033 | 62.581
16.5 | 2.027 | 0.03491 | -0.034 | 58.06
17 | 2.046 | 0.03831 | -0.035 | 53.409
17.5 | 2.06 | 0.04272 | -0.037 | 48.222
18 | 2.067 | 0.04886 | -0.038 | 42.314
18.5 | 2.071 | 0.0544 | -0.039 | 38.072
19 | 2.072 | 0.0587 | -0.04 | 35.289
19.5 | 2.067 | 0.06312 | -0.041 | 32.744
20 | 2.057 | 0.06749 | -0.042 | 30.473

## 110. Re 10M Mach 0.25 (2)
BIGFOIL.COM POLAR EXPORT
TsAGI B 24.5% thick
TsAGI B 24.5% thick |  |  |  | Cl Max: | 1.318 | at alpha= | 16.5 | deg
XFOIL ncrit=9 |  |  |  | L/D Max: | 99.3098 | at alpha= | 6.5 | deg
Re: | 10000000 |  |  | Cd Min: | 0.07447 | at alpha= | 20 | deg
Mach: | 0.25 |  |  | Cl=0 at alpha= | -4.9219 | deg
|  |  |  | @ Cl=0.1, Cd= | 0.0080515
|  |  |  | @ Cl=0.4, Cd= | 0.007362
|  |  |  | @ Cl=0.6, Cd= | 0.0063224
alpha (deg) | Cl | Cd | Cm | Cl/Cd
-20 | -1.2998 | 0.03287 | -0.1299 | -39.5437
-19.5 | -1.284 | 0.02999 | -0.1278 | -42.8143
-19 | -1.2648 | 0.02752 | -0.1254 | -45.9593
-18.5 | -1.2374 | 0.02559 | -0.123 | -48.3548
-17.5 | -1.1793 | 0.02221 | -0.1177 | -53.0977
-17 | -1.1504 | 0.02065 | -0.1146 | -55.7094
-16.5 | -1.1164 | 0.01939 | -0.1119 | -57.5761
-16 | -1.0788 | 0.01831 | -0.1092 | -58.9186
-15.5 | -1.0411 | 0.01732 | -0.1065 | -60.1097
-15 | -1.0025 | 0.01637 | -0.1038 | -61.2401
-14.5 | -0.9602 | 0.0156 | -0.1014 | -61.5513
-14 | -0.9191 | 0.01479 | -0.0988 | -62.1433
-13.5 | -0.8754 | 0.01415 | -0.0965 | -61.8657
-13 | -0.8294 | 0.01355 | -0.0944 | -61.2103
-12.5 | -0.785 | 0.01295 | -0.0921 | -60.6178
-12 | -0.7363 | 0.01248 | -0.0904 | -58.9984
-11.5 | -0.6879 | 0.01201 | -0.0887 | -57.2773
-11 | -0.6403 | 0.01156 | -0.0868 | -55.3893
-10.5 | -0.5907 | 0.01115 | -0.0852 | -52.9776
-10 | -0.5393 | 0.01079 | -0.0839 | -49.9815
-9.5 | -0.4886 | 0.01044 | -0.0826 | -46.8008
-9 | -0.4379 | 0.01014 | -0.0812 | -43.1854
-8.5 | -0.3867 | 0.0098 | -0.0799 | -39.4592
-8 | -0.333 | 0.00955 | -0.0791 | -34.8691
-7.5 | -0.2791 | 0.00932 | -0.0783 | -29.9464
-7 | -0.2261 | 0.00909 | -0.0774 | -24.8735
-6.5 | -0.1744 | 0.00885 | -0.0763 | -19.7062
-6 | -0.1202 | 0.00864 | -0.0756 | -13.912
-5.5 | -0.0636 | 0.00851 | -0.0754 | -7.4736
-5 | -0.0088 | 0.00832 | -0.0749 | -1.0577
-4.5 | 0.0475 | 0.00818 | -0.0748 | 5.8068
-4 | 0.1047 | 0.00804 | -0.0748 | 13.0224
-3.5 | 0.1597 | 0.00788 | -0.0745 | 20.2665
-3 | 0.2177 | 0.00778 | -0.0747 | 27.982
-2.5 | 0.2681 | 0.00768 | -0.0734 | 34.9089
-2 | 0.3155 | 0.00757 | -0.0713 | 41.6777
-1.5 | 0.3582 | 0.00748 | -0.0684 | 47.8877
-1 | 0.3962 | 0.00737 | -0.0644 | 53.7585
-0.5 | 0.4342 | 0.00729 | -0.0603 | 59.561
0 | 0.4603 | 0.00722 | -0.0538 | 63.7535
0.5 | 0.4831 | 0.00711 | -0.0465 | 67.9466
1 | 0.5004 | 0.00689 | -0.0381 | 72.627
1.5 | 0.5183 | 0.0067 | -0.0299 | 77.3582
2 | 0.5311 | 0.00653 | -0.0206 | 81.3323
2.5 | 0.5304 | 0.00624 | -0.0084 | 85
3 | 0.5472 | 0.00617 | 0 | 88.6872
3.5 | 0.5426 | 0.00596 | 0.013 | 91.0403
4 | 0.5211 | 0.00587 | 0.0295 | 88.7734
4.5 | 0.529 | 0.00586 | 0.0397 | 90.273
5 | 0.5614 | 0.00601 | 0.0445 | 93.411
5.5 | 0.5937 | 0.00628 | 0.049 | 94.5382
6 | 0.6323 | 0.00654 | 0.0521 | 96.682
6.5 | 0.6763 | 0.00681 | 0.054 | 99.3098
7 | 0.7132 | 0.00732 | 0.0569 | 97.4317
7.5 | 0.7586 | 0.0077 | 0.0582 | 98.5195
8 | 0.8034 | 0.0081 | 0.0596 | 99.1852
8.5 | 0.8467 | 0.00872 | 0.0607 | 97.0986
9 | 0.8837 | 0.00942 | 0.063 | 93.811
9.5 | 0.9331 | 0.01 | 0.0629 | 93.31
10 | 0.9711 | 0.01112 | 0.0639 | 87.3291
10.5 | 1.0072 | 0.01189 | 0.0661 | 84.7098
11 | 1.0482 | 0.01286 | 0.0668 | 81.5086
11.5 | 1.086 | 0.01424 | 0.0673 | 76.264
12 | 1.1231 | 0.01556 | 0.068 | 72.1787
12.5 | 1.1689 | 0.01664 | 0.0674 | 70.2464
13 | 1.1977 | 0.01849 | 0.0685 | 64.7756
13.5 | 1.2259 | 0.02024 | 0.0699 | 60.5682
14 | 1.2478 | 0.02225 | 0.072 | 56.0809
14.5 | 1.2662 | 0.02462 | 0.0739 | 51.4297
15 | 1.2744 | 0.02766 | 0.0762 | 46.0738
15.5 | 1.2964 | 0.03009 | 0.0771 | 43.0841
16 | 1.3046 | 0.03309 | 0.0792 | 39.4258
16.5 | 1.318 | 0.03631 | 0.0798 | 36.2985
17 | 1.3162 | 0.04058 | 0.0812 | 32.4347
17.5 | 1.3082 | 0.04528 | 0.0827 | 28.8913
18 | 1.3149 | 0.04923 | 0.083 | 26.7093
18.5 | 1.2584 | 0.05791 | 0.0857 | 21.7303
19 | 1.2333 | 0.06453 | 0.0866 | 19.112
19.5 | 1.1837 | 0.07351 | 0.0877 | 16.1026
20 | 1.2314 | 0.07447 | 0.0859 | 16.5355

## 111. Re 10M Mach 0.50 (1)
BIGFOIL.COM POLAR EXPORT
TsAGI B 24.5% thick
TsAGI B 24.5% thick |  |  |  | Cl Max: | 1.943 | at alpha= | 15 | deg
JavaFoil+Calcfoil stall+Eppler ext transition |  |  |  | L/D Max: | 87.526 | at alpha= | 6 | deg
Re: | 10000000 |  |  | Cd Min: | 0.00782 | at alpha= | 2 | deg
Mach: | 0.5 |  |  | Cl=0 at alpha= | -1.1867 | deg
|  |  |  | @ Cl=0.1, Cd= | 0.0091621
|  |  |  | @ Cl=0.4, Cd= | 0.008357
|  |  |  | @ Cl=0.6, Cd= | 0.0083259
alpha (deg) | Cl | Cd | Cm | Cl/Cd
-20 | -1.117 | 0.1816 | 0.038 | -6.15
-19.5 | -1.086 | 0.18578 | 0.037 | -5.845
-19 | -1.057 | 0.17507 | 0.036 | -6.037
-18.5 | -1.031 | 0.1515 | 0.036 | -6.803
-18 | -0.997 | 0.15794 | 0.035 | -6.315
-17.5 | -0.971 | 0.14053 | 0.035 | -6.91
-17 | -0.939 | 0.14265 | 0.033 | -6.584
-16.5 | -0.915 | 0.12029 | 0.034 | -7.607
-16 | -0.882 | 0.12003 | 0.033 | -7.35
-15.5 | -0.861 | 0.10375 | 0.034 | -8.294
-15 | -0.822 | 0.10786 | 0.031 | -7.621
-14.5 | -0.809 | 0.08641 | 0.035 | -9.359
-14 | -0.763 | 0.0983 | 0.029 | -7.763
-13.5 | -0.764 | 0.06859 | 0.036 | -11.133
-13 | -0.718 | 0.07815 | 0.032 | -9.188
-12.5 | -0.68 | 0.08237 | 0.029 | -8.26
-12 | -0.648 | 0.08315 | 0.028 | -7.788
-11.5 | -0.62 | 0.0777 | 0.028 | -7.983
-11 | -0.603 | 0.06337 | 0.03 | -9.514
-10.5 | -0.911 | 0.02689 | 0.038 | -33.868
-10 | -1.022 | 0.01847 | 0.039 | -55.326
-9.5 | -1.033 | 0.01637 | 0.038 | -63.12
-9 | -1.015 | 0.01503 | 0.037 | -67.546
-8.5 | -0.982 | 0.01402 | 0.036 | -70.042
-8 | -0.937 | 0.01302 | 0.034 | -71.937
-7.5 | -0.884 | 0.01235 | 0.033 | -71.585
-7 | -0.827 | 0.01177 | 0.032 | -70.231
-6.5 | -0.765 | 0.01108 | 0.031 | -69.022
-6 | -0.7 | 0.01117 | 0.029 | -62.605
-5.5 | -0.632 | 0.01079 | 0.028 | -58.558
-5 | -0.563 | 0.01047 | 0.027 | -53.733
-4.5 | -0.492 | 0.01018 | 0.025 | -48.276
-4 | -0.419 | 0.00995 | 0.024 | -42.131
-3.5 | -0.346 | 0.00975 | 0.022 | -35.489
-3 | -0.272 | 0.00958 | 0.021 | -28.407
-2.5 | -0.198 | 0.00943 | 0.02 | -20.942
-2 | -0.123 | 0.00932 | 0.018 | -13.149
-1.5 | -0.047 | 0.00926 | 0.017 | -5.087
-1 | 0.028 | 0.0092 | 0.015 | 3.087
-0.5 | 0.104 | 0.00916 | 0.014 | 11.331
0 | 0.177 | 0.00925 | 0.012 | 19.153
0.5 | 0.251 | 0.00929 | 0.011 | 27.037
1 | 0.324 | 0.00828 | 0.009 | 39.208
1.5 | 0.397 | 0.00838 | 0.008 | 47.444
2 | 0.47 | 0.00782 | 0.006 | 60.069
2.5 | 0.541 | 0.00806 | 0.005 | 67.155
3 | 0.612 | 0.00838 | 0.003 | 73.04
3.5 | 0.682 | 0.00877 | 0.001 | 77.825
4 | 0.752 | 0.00937 | 0 | 80.265
4.5 | 0.821 | 0.00987 | -0.002 | 83.169
5 | 0.889 | 0.01039 | -0.003 | 85.528
5.5 | 0.956 | 0.01101 | -0.005 | 86.817
6 | 1.022 | 0.01168 | -0.006 | 87.526
6.5 | 1.087 | 0.01244 | -0.008 | 87.415
7 | 1.152 | 0.01325 | -0.009 | 86.893
7.5 | 1.215 | 0.01417 | -0.011 | 85.763
8 | 1.277 | 0.01519 | -0.012 | 84.098
8.5 | 1.338 | 0.0163 | -0.014 | 82.107
9 | 1.398 | 0.01756 | -0.015 | 79.582
9.5 | 1.456 | 0.019 | -0.017 | 76.62
10 | 1.512 | 0.02055 | -0.018 | 73.579
10.5 | 1.568 | 0.02214 | -0.02 | 70.807
11 | 1.621 | 0.02403 | -0.021 | 67.43
11.5 | 1.672 | 0.02606 | -0.023 | 64.161
12 | 1.72 | 0.02835 | -0.024 | 60.683
12.5 | 1.767 | 0.03089 | -0.026 | 57.191
13 | 1.81 | 0.03367 | -0.027 | 53.771
13.5 | 1.85 | 0.03697 | -0.029 | 50.046
14 | 1.886 | 0.04062 | -0.03 | 46.429
14.5 | 1.918 | 0.04481 | -0.031 | 42.793
15 | 1.943 | 0.04981 | -0.033 | 39.011
15.5 | 1.925 | 0.05593 | -0.034 | 34.419
16 | 1.832 | 0.06415 | -0.035 | 28.561
16.5 | 1.548 | 0.09899 | -0.036 | 15.642
17 | 1.171 | 0.11147 | -0.037 | 10.509
17.5 | 1.198 | 0.12305 | -0.038 | 9.733
18 | 1.225 | 0.13078 | -0.039 | 9.364
18.5 | 1.248 | 0.14535 | -0.04 | 8.585
19 | 1.257 | 0.18799 | -0.04 | 6.689
19.5 | 1.275 | 0.21699 | -0.04 | 5.878
20 | 1.297 | 0.24579 | -0.041 | 5.277

## 112. Re 10M Mach 0.50 (2)
BIGFOIL.COM POLAR EXPORT
TsAGI B 24.5% thick
TsAGI B 24.5% thick |  |  |  | Cl Max: | 1.1328 | at alpha= | 17 | deg
XFOIL ncrit=9 |  |  |  | L/D Max: | 75.0535 | at alpha= | 3 | deg
Re: | 10000000 |  |  | Cd Min: | 0.12852 | at alpha= | -20 | deg
Mach: | 0.5 |  |  | Cl=0 at alpha= | -5.4491 | deg
|  |  |  | @ Cl=0.1, Cd= | 0.0091277
|  |  |  | @ Cl=0.4, Cd= | 0.0082966
|  |  |  | @ Cl=0.6, Cd= | 0.009799
alpha (deg) | Cl | Cd | Cm | Cl/Cd
-20 | -0.5296 | 0.12852 | -0.1176 | -4.1208
-19.5 | -0.568 | 0.11716 | -0.1259 | -4.8481
-19 | -0.6336 | 0.1037 | -0.136 | -6.1099
-18.5 | -0.7041 | 0.09067 | -0.1457 | -7.7655
-18 | -0.7644 | 0.07921 | -0.1536 | -9.6503
-17.5 | -0.8157 | 0.06872 | -0.1603 | -11.8699
-17 | -0.8632 | 0.05849 | -0.1663 | -14.7581
-16.5 | -0.9025 | 0.04919 | -0.1711 | -18.3472
-16 | -0.9359 | 0.04104 | -0.1735 | -22.8046
-15.5 | -0.9618 | 0.03433 | -0.1726 | -28.0163
-15 | -0.9793 | 0.02889 | -0.169 | -33.8975
-14.5 | -0.975 | 0.02501 | -0.1637 | -38.9844
-14 | -0.9504 | 0.02232 | -0.158 | -42.5806
-13.5 | -0.9122 | 0.02036 | -0.1526 | -44.8035
-13 | -0.8665 | 0.01882 | -0.1474 | -46.0414
-12.5 | -0.8192 | 0.01748 | -0.1425 | -46.865
-12 | -0.7664 | 0.0164 | -0.1379 | -46.7317
-11.5 | -0.7123 | 0.01544 | -0.1336 | -46.1334
-11 | -0.6579 | 0.01457 | -0.1294 | -45.1544
-10.5 | -0.6 | 0.01386 | -0.1257 | -43.29
-10 | -0.5433 | 0.01318 | -0.1221 | -41.2215
-9.5 | -0.4849 | 0.01258 | -0.1187 | -38.5453
-9 | -0.4249 | 0.01207 | -0.1158 | -35.203
-8.5 | -0.3685 | 0.01153 | -0.1125 | -31.9601
-8 | -0.3071 | 0.01114 | -0.1101 | -27.5673
-7.5 | -0.246 | 0.01076 | -0.1078 | -22.8625
-7 | -0.1875 | 0.01039 | -0.1052 | -18.0462
-6.5 | -0.1275 | 0.01008 | -0.103 | -12.6488
-6 | -0.0668 | 0.00978 | -0.101 | -6.8303
-5.5 | -0.0058 | 0.00957 | -0.0991 | -0.60606
-5 | 0.0512 | 0.00931 | -0.0967 | 5.4995
-4.5 | 0.1101 | 0.00909 | -0.0946 | 12.1122
-4 | 0.1681 | 0.00895 | -0.0925 | 18.7821
-3.5 | 0.223 | 0.00876 | -0.0898 | 25.4566
-3 | 0.273 | 0.00861 | -0.0861 | 31.7073
-2.5 | 0.3222 | 0.00851 | -0.0824 | 37.8613
-2 | 0.3702 | 0.00838 | -0.0783 | 44.1766
-1.5 | 0.4095 | 0.00827 | -0.0726 | 49.5163
-1 | 0.4462 | 0.00822 | -0.0664 | 54.2822
-0.5 | 0.4859 | 0.00811 | -0.0607 | 59.9137
0 | 0.5185 | 0.00804 | -0.0537 | 64.49
0.5 | 0.5438 | 0.00801 | -0.0452 | 67.8901
1 | 0.5707 | 0.00788 | -0.0371 | 72.4239
2 | 0.5777 | 0.0077 | -0.0117 | 75.026
2.5 | 0.5692 | 0.0076 | 0.0031 | 74.8947
3 | 0.5614 | 0.00748 | 0.0178 | 75.0535
3.5 | 0.5329 | 0.00728 | 0.0364 | 73.2005
4 | 0.5301 | 0.00762 | 0.0495 | 69.5669
4.5 | 0.5104 | 0.00804 | 0.066 | 63.4826
5 | 0.5466 | 0.0085 | 0.0713 | 64.3059
5.5 | 0.579 | 0.00919 | 0.0766 | 63.0033
6 | 0.609 | 0.01006 | 0.0821 | 60.5368
6.5 | 0.6543 | 0.01081 | 0.0847 | 60.5273
7 | 0.6963 | 0.01177 | 0.0875 | 59.1589
7.5 | 0.732 | 0.01319 | 0.0904 | 55.4966
8 | 0.7775 | 0.0143 | 0.0922 | 54.3706
8.5 | 0.8175 | 0.01582 | 0.094 | 51.6751
9 | 0.8669 | 0.01775 | 0.093 | 48.8394
9.5 | 0.9293 | 0.01946 | 0.0902 | 47.7544
10 | 0.9526 | 0.02206 | 0.0926 | 43.1822
10.5 | 0.978 | 0.02396 | 0.0963 | 40.818
11 | 1.0059 | 0.026 | 0.0991 | 38.6885
11.5 | 1.0263 | 0.02883 | 0.1014 | 35.5983
12 | 1.0411 | 0.03199 | 0.1039 | 32.5445
12.5 | 1.0694 | 0.03474 | 0.1049 | 30.783
13 | 1.0804 | 0.03844 | 0.1067 | 28.1061
13.5 | 1.1003 | 0.04166 | 0.108 | 26.4114
14 | 1.1283 | 0.0443 | 0.1092 | 25.4695
14.5 | 1.1256 | 0.04839 | 0.1123 | 23.261
15 | 1.1169 | 0.05272 | 0.1158 | 21.1855
15.5 | 1.1092 | 0.05763 | 0.1178 | 19.2469
16 | 1.1257 | 0.06131 | 0.1185 | 18.3608
16.5 | 1.1157 | 0.06669 | 0.1196 | 16.7296
17 | 1.1328 | 0.07049 | 0.1198 | 16.0704
17.5 | 1.1324 | 0.0756 | 0.1199 | 14.9788
18 | 1.1281 | 0.08117 | 0.1197 | 13.898
18.5 | 1.0932 | 0.08844 | 0.1204 | 12.3609
19.5 | 1.0714 | 0.10163 | 0.1178 | 10.5422
20 | 1.089 | 0.10613 | 0.1161 | 10.261

## 113. Re 12M Mach 0.00 (1)
BIGFOIL.COM POLAR EXPORT
TsAGI B 24.5% thick
TsAGI B 24.5% thick |  |  |  | Cl Max: | 2.135 | at alpha= | 20 | deg
JavaFoil+Calcfoil stall+Eppler ext transition |  |  |  | L/D Max: | 116.388 | at alpha= | 8 | deg
Re: | 12000000 |  |  | Cd Min: | 0.00675 | at alpha= | -2 | deg
Mach: | 0 |  |  | Cl=0 at alpha= | -1.1894 | deg
|  |  |  | @ Cl=0.1, Cd= | 0.0073277
|  |  |  | @ Cl=0.4, Cd= | 0.0077046
|  |  |  | @ Cl=0.6, Cd= | 0.0072233
alpha (deg) | Cl | Cd | Cm | Cl/Cd
-20 | -1.518 | 0.0609 | 0.044 | -24.924
-19.5 | -1.544 | 0.04795 | 0.045 | -32.188
-19 | -1.567 | 0.0378 | 0.046 | -41.448
-18.5 | -1.58 | 0.03149 | 0.046 | -50.163
-18 | -1.584 | 0.02745 | 0.046 | -57.712
-17.5 | -1.582 | 0.02456 | 0.046 | -64.434
-17 | -1.574 | 0.02246 | 0.045 | -70.107
-16.5 | -1.561 | 0.02079 | 0.045 | -75.08
-16 | -1.542 | 0.01954 | 0.044 | -78.914
-15.5 | -1.52 | 0.01847 | 0.044 | -82.286
-15 | -1.495 | 0.01752 | 0.043 | -85.321
-14.5 | -1.466 | 0.01665 | 0.042 | -88.056
-14 | -1.434 | 0.01592 | 0.041 | -90.077
-13.5 | -1.4 | 0.01523 | 0.041 | -91.881
-13 | -1.362 | 0.01442 | 0.04 | -94.457
-12.5 | -1.321 | 0.01385 | 0.039 | -95.38
-12 | -1.278 | 0.01333 | 0.038 | -95.823
-11.5 | -1.232 | 0.01284 | 0.037 | -95.996
-11 | -1.185 | 0.01244 | 0.036 | -95.272
-10.5 | -1.135 | 0.01203 | 0.035 | -94.386
-10 | -1.084 | 0.01163 | 0.034 | -93.197
-9.5 | -1.03 | 0.01131 | 0.033 | -91.142
-9 | -0.976 | 0.01098 | 0.032 | -88.833
-8.5 | -0.919 | 0.01067 | 0.031 | -86.172
-8 | -0.862 | 0.01018 | 0.03 | -84.668
-7.5 | -0.803 | 0.00991 | 0.029 | -80.993
-7 | -0.743 | 0.00966 | 0.028 | -76.855
-6.5 | -0.682 | 0.00945 | 0.027 | -72.171
-6 | -0.62 | 0.00927 | 0.025 | -66.92
-5.5 | -0.558 | 0.00883 | 0.024 | -63.164
-5 | -0.495 | 0.00714 | 0.023 | -69.238
-4.5 | -0.431 | 0.00706 | 0.022 | -61.058
-4 | -0.367 | 0.00751 | 0.021 | -48.824
-3.5 | -0.302 | 0.00717 | 0.02 | -42.122
-3 | -0.237 | 0.0071 | 0.018 | -33.443
-2.5 | -0.172 | 0.00701 | 0.017 | -24.542
-2 | -0.107 | 0.00675 | 0.016 | -15.79
-1.5 | -0.041 | 0.00728 | 0.015 | -5.625
-1 | 0.025 | 0.00727 | 0.013 | 3.399
-0.5 | 0.09 | 0.00726 | 0.012 | 12.437
0 | 0.155 | 0.0077 | 0.011 | 20.184
0.5 | 0.221 | 0.0077 | 0.009 | 28.64
1 | 0.286 | 0.00769 | 0.008 | 37.137
1.5 | 0.35 | 0.00772 | 0.007 | 45.392
2 | 0.415 | 0.0077 | 0.005 | 53.826
2.5 | 0.479 | 0.00688 | 0.004 | 69.576
3 | 0.543 | 0.00716 | 0.003 | 75.826
3.5 | 0.606 | 0.00723 | 0.001 | 83.782
4 | 0.669 | 0.0074 | 0 | 90.357
4.5 | 0.732 | 0.00758 | -0.001 | 96.561
5 | 0.794 | 0.00781 | -0.003 | 101.668
5.5 | 0.855 | 0.00808 | -0.004 | 105.879
6 | 0.916 | 0.00836 | -0.006 | 109.559
6.5 | 0.976 | 0.00869 | -0.007 | 112.345
7 | 1.036 | 0.00905 | -0.008 | 114.503
7.5 | 1.096 | 0.00948 | -0.01 | 115.589
8 | 1.154 | 0.00992 | -0.011 | 116.388
8.5 | 1.212 | 0.01059 | -0.012 | 114.522
9 | 1.27 | 0.01111 | -0.014 | 114.274
9.5 | 1.327 | 0.01173 | -0.015 | 113.138
10 | 1.383 | 0.01239 | -0.017 | 111.636
10.5 | 1.438 | 0.01311 | -0.018 | 109.672
11 | 1.493 | 0.01389 | -0.019 | 107.54
11.5 | 1.547 | 0.01479 | -0.021 | 104.609
12 | 1.601 | 0.0157 | -0.022 | 101.984
12.5 | 1.653 | 0.01677 | -0.023 | 98.59
13 | 1.705 | 0.01792 | -0.025 | 95.161
13.5 | 1.756 | 0.01916 | -0.026 | 91.655
14 | 1.806 | 0.02055 | -0.027 | 87.898
14.5 | 1.855 | 0.02207 | -0.028 | 84.039
15 | 1.903 | 0.02377 | -0.03 | 80.044
15.5 | 1.944 | 0.02567 | -0.031 | 75.715
16 | 1.978 | 0.02784 | -0.032 | 71.037
16.5 | 2.009 | 0.03036 | -0.033 | 66.159
17 | 2.036 | 0.03344 | -0.035 | 60.89
17.5 | 2.059 | 0.03716 | -0.036 | 55.415
18 | 2.079 | 0.04143 | -0.037 | 50.178
18.5 | 2.097 | 0.04538 | -0.038 | 46.206
19 | 2.113 | 0.04865 | -0.039 | 43.424
19.5 | 2.125 | 0.05199 | -0.04 | 40.878
20 | 2.135 | 0.05536 | -0.042 | 38.556

## 114. Re 12M Mach 0.00 (2)
BIGFOIL.COM POLAR EXPORT
TsAGI B 24.5% thick
TsAGI B 24.5% thick |  |  |  | Cl Max: | 1.3205 | at alpha= | 18 | deg
XFOIL ncrit=9 |  |  |  | L/D Max: | 117.638 | at alpha= | 8 | deg
Re: | 12000000 |  |  | Cd Min: | 0.06698 | at alpha= | 20 | deg
Mach: | 0 |  |  | Cl=0 at alpha= | -4.719 | deg
|  |  |  | @ Cl=0.1, Cd= | 0.0076112
|  |  |  | @ Cl=0.4, Cd= | 0.0069953
|  |  |  | @ Cl=0.6, Cd= | 0.0056952
alpha (deg) | Cl | Cd | Cm | Cl/Cd
-20 | -1.3381 | 0.02404 | -0.1062 | -55.6614
-19.5 | -1.3091 | 0.02267 | -0.1043 | -57.7459
-19 | -1.2812 | 0.02132 | -0.1022 | -60.0938
-18.5 | -1.2499 | 0.02016 | -0.1002 | -61.999
-18 | -1.2188 | 0.01902 | -0.098 | -64.0799
-17.5 | -1.1878 | 0.01795 | -0.0956 | -66.1727
-17 | -1.151 | 0.01712 | -0.0938 | -67.2313
-16.5 | -1.1166 | 0.01625 | -0.0916 | -68.7138
-16 | -1.079 | 0.01547 | -0.0896 | -69.7479
-15.5 | -1.0405 | 0.0148 | -0.0877 | -70.3041
-15 | -0.9991 | 0.01422 | -0.086 | -70.2602
-14.5 | -0.9584 | 0.01361 | -0.0842 | -70.4188
-14 | -0.9171 | 0.01306 | -0.0824 | -70.2221
-13.5 | -0.8718 | 0.01262 | -0.0812 | -69.0808
-13 | -0.8283 | 0.01213 | -0.0797 | -68.2852
-12.5 | -0.7849 | 0.01169 | -0.078 | -67.1429
-12 | -0.7368 | 0.01135 | -0.0771 | -64.9163
-11.5 | -0.6904 | 0.01094 | -0.0758 | -63.1079
-11 | -0.6432 | 0.01061 | -0.0747 | -60.6221
-10.5 | -0.5967 | 0.01026 | -0.0734 | -58.1579
-10 | -0.5469 | 0.00998 | -0.0726 | -54.7996
-9.5 | -0.4971 | 0.00969 | -0.0719 | -51.3003
-9 | -0.4466 | 0.00945 | -0.0712 | -47.2593
-8.5 | -0.3979 | 0.00918 | -0.0702 | -43.3442
-8 | -0.3478 | 0.00893 | -0.0694 | -38.9474
-7.5 | -0.2955 | 0.00874 | -0.069 | -33.8101
-7 | -0.2426 | 0.00856 | -0.0688 | -28.3411
-6.5 | -0.1906 | 0.00836 | -0.0684 | -22.799
-6 | -0.1376 | 0.0082 | -0.0681 | -16.7805
-5.5 | -0.0847 | 0.00805 | -0.0679 | -10.5217
-5 | -0.0326 | 0.00787 | -0.0674 | -4.1423
-4.5 | 0.0254 | 0.00777 | -0.0683 | 3.269
-4 | 0.084 | 0.00764 | -0.0692 | 10.9948
-3.5 | 0.1451 | 0.00753 | -0.0707 | 19.2696
-3 | 0.1982 | 0.00743 | -0.0705 | 26.6756
-2.5 | 0.2463 | 0.00731 | -0.0692 | 33.6936
-2 | 0.2911 | 0.00722 | -0.0672 | 40.3186
-1.5 | 0.3323 | 0.00715 | -0.0644 | 46.4755
-1 | 0.3761 | 0.00705 | -0.0622 | 53.3475
-0.5 | 0.4154 | 0.00696 | -0.059 | 59.6839
0 | 0.4539 | 0.00692 | -0.0556 | 65.5925
0.5 | 0.486 | 0.00681 | -0.0508 | 71.3656
1.5 | 0.5141 | 0.0065 | -0.0335 | 79.0923
2 | 0.5321 | 0.00637 | -0.0257 | 83.5322
2.5 | 0.5424 | 0.00613 | -0.0162 | 88.4829
3 | 0.5665 | 0.00606 | -0.0098 | 93.4818
4 | 0.5753 | 0.0057 | 0.0114 | 100.9298
4.5 | 0.5609 | 0.00554 | 0.0262 | 101.2455
5 | 0.5759 | 0.00558 | 0.0343 | 103.2079
5.5 | 0.6052 | 0.00572 | 0.0392 | 105.8042
6 | 0.6443 | 0.00586 | 0.0419 | 109.9488
6.5 | 0.6829 | 0.00607 | 0.0446 | 112.5041
7 | 0.7206 | 0.00636 | 0.0472 | 113.3019
7.5 | 0.7661 | 0.00663 | 0.0481 | 115.5505
8 | 0.8117 | 0.0069 | 0.049 | 117.6377
8.5 | 0.8485 | 0.00739 | 0.0512 | 114.8173
9 | 0.8919 | 0.0078 | 0.0521 | 114.3462
9.5 | 0.9351 | 0.00824 | 0.053 | 113.483
10 | 0.9675 | 0.00901 | 0.0554 | 107.3807
10.5 | 1.0153 | 0.0095 | 0.055 | 106.8737
11 | 1.0555 | 0.01009 | 0.056 | 104.6085
11.5 | 1.0846 | 0.01109 | 0.0584 | 97.7998
12 | 1.1226 | 0.01213 | 0.0588 | 92.5474
12.5 | 1.1611 | 0.01313 | 0.0592 | 88.4311
13 | 1.1974 | 0.01426 | 0.0596 | 83.9691
13.5 | 1.2233 | 0.01585 | 0.0612 | 77.1798
14 | 1.2551 | 0.0172 | 0.062 | 72.9709
14.5 | 1.2865 | 0.01862 | 0.0626 | 69.0924
15 | 1.2963 | 0.02116 | 0.0653 | 61.2618
15.5 | 1.3073 | 0.02382 | 0.0674 | 54.8825
16.5 | 1.3099 | 0.03062 | 0.0719 | 42.7792
17 | 1.3019 | 0.03503 | 0.0739 | 37.1653
17.5 | 1.3058 | 0.03877 | 0.0748 | 33.6807
18 | 1.3205 | 0.04187 | 0.0748 | 31.5381
18.5 | 1.2572 | 0.05088 | 0.0787 | 24.7091
19 | 1.239 | 0.05678 | 0.0798 | 21.8211
19.5 | 1.1955 | 0.06513 | 0.0813 | 18.3556
20 | 1.2293 | 0.06698 | 0.0796 | 18.3532

## 115. Re 12M Mach 0.10 (1)
BIGFOIL.COM POLAR EXPORT
TsAGI B 24.5% thick
TsAGI B 24.5% thick |  |  |  | Cl Max: | 2.127 | at alpha= | 20 | deg
JavaFoil+Calcfoil stall+Eppler ext transition |  |  |  | L/D Max: | 115.436 | at alpha= | 8 | deg
Re: | 12000000 |  |  | Cd Min: | 0.00677 | at alpha= | -2 | deg
Mach: | 0.1 |  |  | Cl=0 at alpha= | -1.1894 | deg
|  |  |  | @ Cl=0.1, Cd= | 0.0073709
|  |  |  | @ Cl=0.4, Cd= | 0.0077252
|  |  |  | @ Cl=0.6, Cd= | 0.0072787
alpha (deg) | Cl | Cd | Cm | Cl/Cd
-20 | -1.467 | 0.07227 | 0.043 | -20.296
-19.5 | -1.493 | 0.05783 | 0.044 | -25.825
-19 | -1.522 | 0.04487 | 0.045 | -33.906
-18.5 | -1.545 | 0.03543 | 0.046 | -43.608
-18 | -1.557 | 0.02977 | 0.046 | -52.309
-17.5 | -1.561 | 0.02604 | 0.046 | -59.952
-17 | -1.558 | 0.02348 | 0.045 | -66.334
-16.5 | -1.548 | 0.02156 | 0.045 | -71.785
-16 | -1.532 | 0.02013 | 0.044 | -76.095
-15.5 | -1.512 | 0.01895 | 0.044 | -79.795
-15 | -1.489 | 0.01791 | 0.043 | -83.13
-14.5 | -1.462 | 0.01699 | 0.042 | -86.042
-14 | -1.432 | 0.0162 | 0.042 | -88.399
-13.5 | -1.398 | 0.01548 | 0.041 | -90.312
-13 | -1.362 | 0.01464 | 0.04 | -93
-12.5 | -1.322 | 0.01406 | 0.039 | -94.023
-12 | -1.279 | 0.01353 | 0.038 | -94.58
-11.5 | -1.235 | 0.01301 | 0.037 | -94.878
-11 | -1.188 | 0.01255 | 0.036 | -94.613
-10.5 | -1.138 | 0.01213 | 0.035 | -93.867
-10 | -1.087 | 0.01177 | 0.034 | -92.389
-9.5 | -1.034 | 0.01138 | 0.033 | -90.826
-9 | -0.979 | 0.0111 | 0.032 | -88.204
-8.5 | -0.923 | 0.01053 | 0.031 | -87.659
-8 | -0.865 | 0.01022 | 0.03 | -84.65
-7.5 | -0.806 | 0.00998 | 0.029 | -80.747
-7 | -0.746 | 0.00973 | 0.028 | -76.654
-6.5 | -0.685 | 0.00952 | 0.027 | -71.957
-6 | -0.623 | 0.00931 | 0.026 | -66.894
-5.5 | -0.56 | 0.00888 | 0.024 | -63.089
-5 | -0.497 | 0.00872 | 0.023 | -56.987
-4.5 | -0.433 | 0.00709 | 0.022 | -61.068
-4 | -0.369 | 0.00701 | 0.021 | -52.594
-3.5 | -0.304 | 0.0072 | 0.02 | -42.168
-3 | -0.238 | 0.00712 | 0.018 | -33.482
-2.5 | -0.173 | 0.00704 | 0.017 | -24.574
-2 | -0.107 | 0.00677 | 0.016 | -15.836
-1.5 | -0.041 | 0.00732 | 0.015 | -5.624
-1 | 0.025 | 0.0073 | 0.013 | 3.402
-0.5 | 0.091 | 0.00731 | 0.012 | 12.418
0 | 0.156 | 0.00775 | 0.011 | 20.169
0.5 | 0.222 | 0.00774 | 0.009 | 28.641
1 | 0.287 | 0.00773 | 0.008 | 37.1
1.5 | 0.352 | 0.00774 | 0.007 | 45.496
2 | 0.417 | 0.00772 | 0.005 | 53.941
2.5 | 0.481 | 0.00692 | 0.004 | 69.49
3 | 0.545 | 0.00721 | 0.003 | 75.633
3.5 | 0.609 | 0.00729 | 0.001 | 83.501
4 | 0.672 | 0.00744 | 0 | 90.286
4.5 | 0.735 | 0.00764 | -0.001 | 96.155
5 | 0.797 | 0.00788 | -0.003 | 101.097
5.5 | 0.859 | 0.00814 | -0.004 | 105.532
6 | 0.92 | 0.00843 | -0.006 | 109.055
6.5 | 0.98 | 0.00878 | -0.007 | 111.718
7 | 1.041 | 0.00915 | -0.008 | 113.755
7.5 | 1.1 | 0.00959 | -0.01 | 114.725
8 | 1.159 | 0.01004 | -0.011 | 115.436
8.5 | 1.217 | 0.01058 | -0.012 | 115.008
9 | 1.275 | 0.01128 | -0.014 | 112.956
9.5 | 1.332 | 0.01191 | -0.015 | 111.772
10 | 1.388 | 0.01257 | -0.017 | 110.395
10.5 | 1.444 | 0.01331 | -0.018 | 108.449
11 | 1.498 | 0.01413 | -0.019 | 106.055
11.5 | 1.553 | 0.01503 | -0.021 | 103.293
12 | 1.606 | 0.01597 | -0.022 | 100.559
12.5 | 1.659 | 0.01709 | -0.023 | 97.077
13 | 1.711 | 0.01825 | -0.025 | 93.716
13.5 | 1.762 | 0.01952 | -0.026 | 90.233
14 | 1.811 | 0.02096 | -0.027 | 86.422
14.5 | 1.86 | 0.02254 | -0.029 | 82.539
15 | 1.908 | 0.02428 | -0.03 | 78.582
15.5 | 1.949 | 0.02623 | -0.031 | 74.295
16 | 1.982 | 0.02846 | -0.032 | 69.658
16.5 | 2.012 | 0.03107 | -0.034 | 64.774
17 | 2.038 | 0.03425 | -0.035 | 59.519
17.5 | 2.06 | 0.03816 | -0.036 | 53.993
18 | 2.079 | 0.04269 | -0.037 | 48.699
18.5 | 2.095 | 0.04646 | -0.038 | 45.101
19 | 2.109 | 0.04988 | -0.039 | 42.284
19.5 | 2.12 | 0.05337 | -0.041 | 39.717
20 | 2.127 | 0.05688 | -0.042 | 37.391

## 116. Re 12M Mach 0.10 (2)
BIGFOIL.COM POLAR EXPORT
TsAGI B 24.5% thick
TsAGI B 24.5% thick |  |  |  | Cl Max: | 1.3197 | at alpha= | 18 | deg
XFOIL ncrit=9 |  |  |  | L/D Max: | 115.655 | at alpha= | 8 | deg
Re: | 12000000 |  |  | Cd Min: | 0.06792 | at alpha= | 20 | deg
Mach: | 0.1 |  |  | Cl=0 at alpha= | -4.7363 | deg
|  |  |  | @ Cl=0.1, Cd= | 0.0076438
|  |  |  | @ Cl=0.4, Cd= | 0.0070383
|  |  |  | @ Cl=0.6, Cd= | 0.005754
alpha (deg) | Cl | Cd | Cm | Cl/Cd
-20 | -1.3387 | 0.02493 | -0.1098 | -53.6984
-19.5 | -1.3118 | 0.02337 | -0.1077 | -56.1318
-19 | -1.2815 | 0.02204 | -0.1057 | -58.1443
-18.5 | -1.2504 | 0.02081 | -0.1036 | -60.0865
-18 | -1.2213 | 0.01954 | -0.1012 | -62.5026
-17.5 | -1.1882 | 0.01846 | -0.099 | -64.3662
-17 | -1.1545 | 0.01748 | -0.0966 | -66.0469
-16.5 | -1.117 | 0.01667 | -0.0947 | -67.0066
-16 | -1.0823 | 0.01576 | -0.0922 | -68.6739
-15.5 | -1.0418 | 0.01509 | -0.0904 | -69.0391
-15 | -1.0021 | 0.01445 | -0.0884 | -69.3495
-14.5 | -0.9604 | 0.01384 | -0.0866 | -69.3931
-14 | -0.9191 | 0.01325 | -0.0847 | -69.366
-13.5 | -0.8748 | 0.01277 | -0.0832 | -68.5043
-13 | -0.8297 | 0.0123 | -0.0817 | -67.4553
-12.5 | -0.7861 | 0.01182 | -0.08 | -66.5059
-12 | -0.7387 | 0.01146 | -0.0788 | -64.459
-11.5 | -0.6919 | 0.01105 | -0.0775 | -62.6154
-11 | -0.6434 | 0.01072 | -0.0765 | -60.0187
-10.5 | -0.5972 | 0.01035 | -0.075 | -57.7005
-10 | -0.5477 | 0.01005 | -0.074 | -54.4975
-9.5 | -0.4974 | 0.00976 | -0.0732 | -50.9631
-9 | -0.4463 | 0.00951 | -0.0726 | -46.9295
-8.5 | -0.3965 | 0.00925 | -0.0717 | -42.8649
-8 | -0.3473 | 0.00898 | -0.0706 | -38.6748
-7.5 | -0.2947 | 0.00879 | -0.0702 | -33.5267
-7 | -0.2415 | 0.00861 | -0.0699 | -28.0488
-6.5 | -0.1891 | 0.0084 | -0.0694 | -22.5119
-6 | -0.1355 | 0.00824 | -0.0692 | -16.4442
-5.5 | -0.082 | 0.00809 | -0.0689 | -10.136
-5 | -0.0307 | 0.0079 | -0.0682 | -3.8861
-4.5 | 0.0275 | 0.00781 | -0.069 | 3.5211
-4 | 0.0853 | 0.00767 | -0.0697 | 11.1213
-3.5 | 0.1469 | 0.00756 | -0.0712 | 19.4312
-3 | 0.201 | 0.00746 | -0.0712 | 26.9437
-2.5 | 0.2494 | 0.00734 | -0.0698 | 33.9782
-2 | 0.295 | 0.00725 | -0.0679 | 40.6897
-1.5 | 0.3354 | 0.00718 | -0.0649 | 46.7131
-1 | 0.3795 | 0.00707 | -0.0626 | 53.6775
0 | 0.4571 | 0.00695 | -0.0558 | 65.7698
0.5 | 0.4892 | 0.00683 | -0.0509 | 71.6252
1 | 0.4999 | 0.00667 | -0.0414 | 74.9475
1.5 | 0.5163 | 0.00653 | -0.0332 | 79.0658
2 | 0.5357 | 0.0064 | -0.0257 | 83.7031
2.5 | 0.5452 | 0.00616 | -0.016 | 88.5065
3 | 0.5686 | 0.00609 | -0.0094 | 93.3662
4.5 | 0.5605 | 0.00556 | 0.0274 | 100.8094
5 | 0.5757 | 0.00563 | 0.0355 | 102.2558
5.5 | 0.6051 | 0.00578 | 0.0404 | 104.6886
6 | 0.6455 | 0.00591 | 0.0429 | 109.2217
6.5 | 0.6826 | 0.00616 | 0.0459 | 110.8117
7 | 0.7209 | 0.00646 | 0.0485 | 111.5944
7.5 | 0.7675 | 0.00672 | 0.0493 | 114.2113
8 | 0.8119 | 0.00702 | 0.0504 | 115.6553
8.5 | 0.8495 | 0.00752 | 0.0525 | 112.9654
9 | 0.8928 | 0.00796 | 0.0535 | 112.1608
9.5 | 0.9345 | 0.00845 | 0.0547 | 110.5917
10 | 0.9699 | 0.00919 | 0.0565 | 105.5386
10.5 | 1.017 | 0.00974 | 0.0563 | 104.4148
11 | 1.053 | 0.01044 | 0.0581 | 100.8621
11.5 | 1.0851 | 0.01146 | 0.0599 | 94.6859
12 | 1.125 | 0.01245 | 0.0601 | 90.3614
12.5 | 1.1622 | 0.01355 | 0.0607 | 85.7712
13 | 1.1963 | 0.01484 | 0.0614 | 80.6132
13.5 | 1.221 | 0.01654 | 0.063 | 73.821
14 | 1.256 | 0.01775 | 0.0636 | 70.7606
14.5 | 1.2878 | 0.01917 | 0.0642 | 67.1779
15 | 1.298 | 0.02175 | 0.0668 | 59.6782
15.5 | 1.304 | 0.02477 | 0.0692 | 52.6443
16.5 | 1.3137 | 0.03119 | 0.0732 | 42.1193
17 | 1.3039 | 0.03571 | 0.0753 | 36.5136
17.5 | 1.3058 | 0.03961 | 0.0764 | 32.9664
18 | 1.3197 | 0.0428 | 0.0764 | 30.8341
18.5 | 1.2542 | 0.05198 | 0.0803 | 24.1285
19 | 1.2263 | 0.05879 | 0.0817 | 20.859
19.5 | 1.1893 | 0.0666 | 0.0828 | 17.8574
20 | 1.2296 | 0.06792 | 0.081 | 18.1037

## 117. Re 12M Mach 0.25 (1)
BIGFOIL.COM POLAR EXPORT
TsAGI B 24.5% thick
TsAGI B 24.5% thick |  |  |  | Cl Max: | 2.074 | at alpha= | 19 | deg
JavaFoil+Calcfoil stall+Eppler ext transition |  |  |  | L/D Max: | 109.78 | at alpha= | 8 | deg
Re: | 12000000 |  |  | Cd Min: | 0.00657 | at alpha= | -3 | deg
Mach: | 0.25 |  |  | Cl=0 at alpha= | -1.1912 | deg
|  |  |  | @ Cl=0.1, Cd= | 0.0074521
|  |  |  | @ Cl=0.4, Cd= | 0.0079741
|  |  |  | @ Cl=0.6, Cd= | 0.0072834
alpha (deg) | Cl | Cd | Cm | Cl/Cd
-20 | -1.168 | 0.12323 | 0.038 | -9.479
-19.5 | -1.2 | 0.11227 | 0.039 | -10.69
-19 | -1.231 | 0.10073 | 0.039 | -12.218
-18.5 | -1.259 | 0.08999 | 0.04 | -13.986
-18 | -1.288 | 0.07737 | 0.04 | -16.648
-17.5 | -1.323 | 0.06243 | 0.042 | -21.186
-17 | -1.375 | 0.04306 | 0.043 | -31.939
-16.5 | -1.413 | 0.03187 | 0.044 | -44.341
-16 | -1.433 | 0.02606 | 0.045 | -54.969
-15.5 | -1.437 | 0.02307 | 0.044 | -62.257
-15 | -1.432 | 0.02106 | 0.044 | -67.996
-14.5 | -1.42 | 0.01951 | 0.043 | -72.769
-14 | -1.402 | 0.01804 | 0.042 | -77.759
-13.5 | -1.38 | 0.01696 | 0.042 | -81.336
-13 | -1.351 | 0.01606 | 0.041 | -84.133
-12.5 | -1.319 | 0.01526 | 0.04 | -86.397
-12 | -1.282 | 0.01456 | 0.039 | -88.039
-11.5 | -1.242 | 0.01391 | 0.038 | -89.235
-11 | -1.198 | 0.01334 | 0.037 | -89.841
-10.5 | -1.152 | 0.01287 | 0.036 | -89.483
-10 | -1.103 | 0.01238 | 0.035 | -89.052
-9.5 | -1.051 | 0.01174 | 0.034 | -89.534
-9 | -0.997 | 0.01134 | 0.033 | -87.897
-8.5 | -0.941 | 0.01096 | 0.032 | -85.827
-8 | -0.883 | 0.01064 | 0.031 | -82.985
-7.5 | -0.824 | 0.01032 | 0.03 | -79.834
-7 | -0.763 | 0.01008 | 0.029 | -75.723
-6.5 | -0.701 | 0.00959 | 0.027 | -73.158
-6 | -0.638 | 0.00936 | 0.026 | -68.202
-5.5 | -0.574 | 0.00912 | 0.025 | -62.946
-5 | -0.51 | 0.00894 | 0.024 | -57.027
-4.5 | -0.444 | 0.00855 | 0.023 | -51.93
-4 | -0.378 | 0.0069 | 0.021 | -54.765
-3.5 | -0.312 | 0.00681 | 0.02 | -45.771
-3 | -0.245 | 0.00657 | 0.019 | -37.285
-2.5 | -0.178 | 0.00755 | 0.018 | -23.513
-2 | -0.11 | 0.00751 | 0.016 | -14.649
-1.5 | -0.042 | 0.00748 | 0.015 | -5.654
-1 | 0.026 | 0.00746 | 0.014 | 3.419
-0.5 | 0.093 | 0.00745 | 0.012 | 12.518
0 | 0.16 | 0.00747 | 0.011 | 21.458
0.5 | 0.227 | 0.00751 | 0.01 | 30.279
1 | 0.294 | 0.00792 | 0.008 | 37.136
1.5 | 0.361 | 0.00798 | 0.007 | 45.219
2 | 0.427 | 0.00797 | 0.006 | 53.549
2.5 | 0.493 | 0.00713 | 0.004 | 69.156
3 | 0.558 | 0.00718 | 0.003 | 77.727
3.5 | 0.623 | 0.00734 | 0.001 | 84.964
4 | 0.688 | 0.00776 | 0 | 88.634
4.5 | 0.752 | 0.00799 | -0.002 | 94.082
5 | 0.815 | 0.00828 | -0.003 | 98.487
5.5 | 0.878 | 0.00857 | -0.004 | 102.439
6 | 0.94 | 0.00892 | -0.006 | 105.353
6.5 | 1.002 | 0.00933 | -0.007 | 107.427
7 | 1.063 | 0.00975 | -0.009 | 109.009
7.5 | 1.123 | 0.01026 | -0.01 | 109.464
8 | 1.183 | 0.01078 | -0.011 | 109.78
8.5 | 1.242 | 0.0114 | -0.013 | 108.954
9 | 1.3 | 0.01203 | -0.014 | 108.104
9.5 | 1.358 | 0.01277 | -0.016 | 106.336
10 | 1.415 | 0.01368 | -0.017 | 103.443
10.5 | 1.471 | 0.01455 | -0.018 | 101.096
11 | 1.527 | 0.01547 | -0.02 | 98.673
11.5 | 1.581 | 0.01653 | -0.021 | 95.638
12 | 1.635 | 0.01763 | -0.022 | 92.747
12.5 | 1.688 | 0.01889 | -0.024 | 89.346
13 | 1.739 | 0.02025 | -0.025 | 85.903
13.5 | 1.79 | 0.02171 | -0.026 | 82.455
14 | 1.84 | 0.02339 | -0.028 | 78.66
14.5 | 1.888 | 0.02522 | -0.029 | 74.885
15 | 1.936 | 0.02725 | -0.03 | 71.023
15.5 | 1.974 | 0.02956 | -0.032 | 66.773
16 | 2.002 | 0.03218 | -0.033 | 62.222
16.5 | 2.026 | 0.03538 | -0.034 | 57.271
17 | 2.045 | 0.03928 | -0.035 | 52.076
17.5 | 2.058 | 0.04441 | -0.037 | 46.348
18 | 2.067 | 0.04939 | -0.038 | 41.853
18.5 | 2.073 | 0.05367 | -0.039 | 38.618
19 | 2.074 | 0.05777 | -0.04 | 35.897
19.5 | 2.069 | 0.06186 | -0.041 | 33.449
20 | 2.059 | 0.06602 | -0.042 | 31.185

## 118. Re 12M Mach 0.25 (2)
BIGFOIL.COM POLAR EXPORT
TsAGI B 24.5% thick
TsAGI B 24.5% thick |  |  |  | Cl Max: | 1.3031 | at alpha= | 16.5 | deg
XFOIL ncrit=9 |  |  |  | L/D Max: | 105.13 | at alpha= | 7.5 | deg
Re: | 12000000 |  |  | Cd Min: | 0.07589 | at alpha= | 20 | deg
Mach: | 0.25 |  |  | Cl=0 at alpha= | -4.8643 | deg
|  |  |  | @ Cl=0.1, Cd= | 0.0078241
|  |  |  | @ Cl=0.4, Cd= | 0.0072178
|  |  |  | @ Cl=0.6, Cd= | 0.006061
alpha (deg) | Cl | Cd | Cm | Cl/Cd
-20 | -1.323 | 0.03143 | -0.1292 | -42.0935
-19.5 | -1.3019 | 0.02895 | -0.1271 | -44.9706
-19 | -1.2833 | 0.02651 | -0.1244 | -48.4081
-18.5 | -1.2581 | 0.02452 | -0.1217 | -51.3091
-18 | -1.2284 | 0.02287 | -0.1191 | -53.7123
-17.5 | -1.1959 | 0.02144 | -0.1164 | -55.7789
-17 | -1.1636 | 0.02005 | -0.1135 | -58.0349
-16.5 | -1.13 | 0.01879 | -0.1106 | -60.1384
-16 | -1.0939 | 0.0177 | -0.1077 | -61.8023
-15.5 | -1.0526 | 0.01684 | -0.1053 | -62.5059
-15 | -1.0167 | 0.01582 | -0.1022 | -64.2668
-14.5 | -0.9729 | 0.0151 | -0.0999 | -64.4305
-14 | -0.9301 | 0.01441 | -0.0974 | -64.5455
-13.5 | -0.8855 | 0.01376 | -0.0952 | -64.3532
-13 | -0.8398 | 0.01317 | -0.093 | -63.7661
-12.5 | -0.795 | 0.01259 | -0.0907 | -63.1454
-12 | -0.7462 | 0.01213 | -0.089 | -61.5169
-11.5 | -0.6974 | 0.01169 | -0.0873 | -59.6578
-11 | -0.6502 | 0.01123 | -0.0853 | -57.8985
-10.5 | -0.5988 | 0.01087 | -0.084 | -55.0874
-10 | -0.5481 | 0.0105 | -0.0825 | -52.2
-9.5 | -0.4971 | 0.01018 | -0.0812 | -48.831
-9 | -0.4466 | 0.00986 | -0.0797 | -45.2941
-8.5 | -0.3937 | 0.00957 | -0.0787 | -41.139
-8 | -0.3403 | 0.00931 | -0.0778 | -36.5521
-7.5 | -0.2869 | 0.00908 | -0.077 | -31.5969
-7 | -0.2344 | 0.00886 | -0.0759 | -26.456
-6.5 | -0.1811 | 0.00863 | -0.075 | -20.9849
-6 | -0.1259 | 0.00846 | -0.0746 | -14.8818
-5.5 | -0.0705 | 0.00829 | -0.0741 | -8.5042
-5 | -0.0156 | 0.00811 | -0.0736 | -1.9236
-4.5 | 0.0419 | 0.008 | -0.0737 | 5.2375
-4 | 0.096 | 0.00783 | -0.0731 | 12.2605
-3.5 | 0.1573 | 0.00774 | -0.0741 | 20.323
-3 | 0.215 | 0.00761 | -0.0742 | 28.2523
-2.5 | 0.2661 | 0.00748 | -0.073 | 35.5749
-2 | 0.3135 | 0.00743 | -0.071 | 42.1938
-1.5 | 0.3577 | 0.00731 | -0.0683 | 48.933
-1 | 0.3972 | 0.00722 | -0.0646 | 55.0139
-0.5 | 0.4355 | 0.00719 | -0.0607 | 60.5702
0 | 0.4668 | 0.00708 | -0.0552 | 65.9322
0.5 | 0.4911 | 0.00698 | -0.0482 | 70.3582
1 | 0.5093 | 0.00686 | -0.0399 | 74.242
1.5 | 0.5299 | 0.00672 | -0.0323 | 78.8542
2.5 | 0.5597 | 0.00634 | -0.0145 | 88.2808
3 | 0.5784 | 0.00633 | -0.0065 | 91.3744
3.5 | 0.5776 | 0.0061 | 0.0056 | 94.6885
4 | 0.5816 | 0.0059 | 0.0167 | 98.5763
4.5 | 0.557 | 0.00578 | 0.0339 | 96.3668
5 | 0.5739 | 0.00594 | 0.0419 | 96.6162
5.5 | 0.6084 | 0.0061 | 0.0461 | 99.7377
6 | 0.6469 | 0.00628 | 0.0494 | 103.0096
6.5 | 0.6827 | 0.00668 | 0.0528 | 102.2006
7 | 0.723 | 0.00701 | 0.0553 | 103.1384
7.5 | 0.7706 | 0.00733 | 0.0563 | 105.1296
8 | 0.81 | 0.00786 | 0.0585 | 103.0534
8.5 | 0.8515 | 0.00843 | 0.0601 | 101.0083
9 | 0.8986 | 0.0089 | 0.0608 | 100.9663
9.5 | 0.9315 | 0.00972 | 0.0636 | 95.8333
10 | 0.9761 | 0.01056 | 0.0639 | 92.4337
10.5 | 1.0205 | 0.01128 | 0.0645 | 90.4699
11 | 1.0461 | 0.01249 | 0.0678 | 83.755
11.5 | 1.0916 | 0.01346 | 0.0676 | 81.0996
12 | 1.1225 | 0.01501 | 0.069 | 74.7835
12.5 | 1.1629 | 0.01626 | 0.0692 | 71.5191
13 | 1.1992 | 0.01769 | 0.0697 | 67.7897
13.5 | 1.2177 | 0.01989 | 0.072 | 61.2217
14 | 1.247 | 0.02161 | 0.0732 | 57.7048
14.5 | 1.2807 | 0.02314 | 0.0738 | 55.3457
15 | 1.2815 | 0.02655 | 0.0769 | 48.2674
15.5 | 1.2933 | 0.02949 | 0.0787 | 43.8555
16.5 | 1.3031 | 0.03624 | 0.0825 | 35.9575
17 | 1.3019 | 0.04041 | 0.0839 | 32.2173
17.5 | 1.2933 | 0.04515 | 0.0854 | 28.6445
18 | 1.3001 | 0.0491 | 0.0857 | 26.4786
18.5 | 1.233 | 0.05851 | 0.0889 | 21.0733
19 | 1.1991 | 0.06585 | 0.0901 | 18.2096
19.5 | 1.1471 | 0.07521 | 0.091 | 15.252
20 | 1.1983 | 0.07589 | 0.089 | 15.79

## 119. Re 12M Mach 0.50 (1)
BIGFOIL.COM POLAR EXPORT
TsAGI B 24.5% thick
TsAGI B 24.5% thick |  |  |  | Cl Max: | 1.944 | at alpha= | 15 | deg
JavaFoil+Calcfoil stall+Eppler ext transition |  |  |  | L/D Max: | 88.57 | at alpha= | 6.5 | deg
Re: | 12000000 |  |  | Cd Min: | 0.00802 | at alpha= | 0.5 | deg
Mach: | 0.5 |  |  | Cl=0 at alpha= | -1.1867 | deg
|  |  |  | @ Cl=0.1, Cd= | 0.0090026
|  |  |  | @ Cl=0.4, Cd= | 0.0086639
|  |  |  | @ Cl=0.6, Cd= | 0.0083124
alpha (deg) | Cl | Cd | Cm | Cl/Cd
-20 | -1.117 | 0.19178 | 0.038 | -5.824
-19.5 | -1.086 | 0.19636 | 0.037 | -5.529
-19 | -1.057 | 0.18465 | 0.036 | -5.723
-18.5 | -1.03 | 0.16126 | 0.036 | -6.387
-18 | -0.997 | 0.17153 | 0.035 | -5.812
-17.5 | -0.97 | 0.15146 | 0.035 | -6.405
-17 | -0.938 | 0.15631 | 0.033 | -6.002
-16.5 | -0.911 | 0.13375 | 0.033 | -6.815
-16 | -0.879 | 0.13622 | 0.032 | -6.456
-15.5 | -0.853 | 0.12023 | 0.032 | -7.093
-15 | -0.821 | 0.12051 | 0.03 | -6.811
-14.5 | -0.801 | 0.09676 | 0.033 | -8.283
-14 | -0.768 | 0.0962 | 0.031 | -7.979
-13.5 | -0.765 | 0.06813 | 0.036 | -11.226
-13 | -0.724 | 0.07274 | 0.033 | -9.958
-12.5 | -0.685 | 0.07824 | 0.031 | -8.751
-12 | -0.65 | 0.08 | 0.029 | -8.128
-11.5 | -0.623 | 0.07502 | 0.028 | -8.298
-11 | -0.606 | 0.06044 | 0.031 | -10.028
-10.5 | -0.921 | 0.02472 | 0.039 | -37.271
-10 | -1.023 | 0.01794 | 0.039 | -57.014
-9.5 | -1.034 | 0.01596 | 0.038 | -64.784
-9 | -1.016 | 0.01463 | 0.037 | -69.43
-8.5 | -0.982 | 0.01367 | 0.036 | -71.855
-8 | -0.937 | 0.01269 | 0.034 | -73.826
-7.5 | -0.884 | 0.01204 | 0.033 | -73.442
-7 | -0.827 | 0.01146 | 0.032 | -72.154
-6.5 | -0.765 | 0.01098 | 0.031 | -69.646
-6 | -0.7 | 0.01089 | 0.029 | -64.257
-5.5 | -0.632 | 0.01056 | 0.028 | -59.886
-5 | -0.563 | 0.01024 | 0.027 | -54.97
-4.5 | -0.492 | 0.00996 | 0.025 | -49.372
-4 | -0.419 | 0.00973 | 0.024 | -43.08
-3.5 | -0.346 | 0.00955 | 0.022 | -36.236
-3 | -0.272 | 0.00938 | 0.021 | -29.01
-2.5 | -0.198 | 0.00926 | 0.02 | -21.335
-2 | -0.123 | 0.00915 | 0.018 | -13.401
-1.5 | -0.047 | 0.00908 | 0.017 | -5.188
-1 | 0.028 | 0.00905 | 0.015 | 3.14
-0.5 | 0.104 | 0.009 | 0.014 | 11.529
0 | 0.177 | 0.0091 | 0.012 | 19.483
0.5 | 0.251 | 0.00802 | 0.011 | 31.334
1 | 0.325 | 0.00816 | 0.009 | 39.804
1.5 | 0.398 | 0.00866 | 0.008 | 45.89
2 | 0.47 | 0.0088 | 0.006 | 53.384
2.5 | 0.542 | 0.0081 | 0.005 | 66.891
3 | 0.613 | 0.00836 | 0.003 | 73.286
3.5 | 0.683 | 0.00872 | 0.001 | 78.365
4 | 0.753 | 0.00932 | 0 | 80.776
4.5 | 0.821 | 0.00977 | -0.002 | 84.122
5 | 0.889 | 0.01031 | -0.003 | 86.232
5.5 | 0.957 | 0.01088 | -0.005 | 87.921
6 | 1.023 | 0.01157 | -0.006 | 88.443
6.5 | 1.088 | 0.01229 | -0.008 | 88.57
7 | 1.153 | 0.01311 | -0.009 | 87.904
7.5 | 1.216 | 0.01401 | -0.011 | 86.777
8 | 1.278 | 0.01502 | -0.012 | 85.089
8.5 | 1.339 | 0.01626 | -0.014 | 82.344
9 | 1.399 | 0.01747 | -0.015 | 80.04
9.5 | 1.457 | 0.01883 | -0.017 | 77.349
10 | 1.513 | 0.02031 | -0.019 | 74.525
10.5 | 1.569 | 0.02197 | -0.02 | 71.385
11 | 1.622 | 0.02378 | -0.021 | 68.199
11.5 | 1.673 | 0.02583 | -0.023 | 64.761
12 | 1.721 | 0.02812 | -0.024 | 61.224
12.5 | 1.768 | 0.03057 | -0.026 | 57.824
13 | 1.811 | 0.03349 | -0.027 | 54.083
13.5 | 1.851 | 0.03673 | -0.029 | 50.389
14 | 1.887 | 0.04037 | -0.03 | 46.746
14.5 | 1.918 | 0.04463 | -0.031 | 42.987
15 | 1.944 | 0.0497 | -0.033 | 39.104
15.5 | 1.926 | 0.05614 | -0.034 | 34.296
16 | 1.832 | 0.06533 | -0.035 | 28.037
16.5 | 1.55 | 0.09652 | -0.036 | 16.063
17 | 1.173 | 0.10838 | -0.037 | 10.823
17.5 | 1.199 | 0.11967 | -0.038 | 10.021
18 | 1.226 | 0.12715 | -0.039 | 9.644
18.5 | 1.244 | 0.15466 | -0.04 | 8.046
19 | 1.254 | 0.19793 | -0.039 | 6.335
19.5 | 1.274 | 0.2264 | -0.04 | 5.626
20 | 1.297 | 0.25301 | -0.041 | 5.125

## 120. Re 12M Mach 0.50 (2)
BIGFOIL.COM POLAR EXPORT
TsAGI B 24.5% thick
TsAGI B 24.5% thick |  |  |  | Cl Max: | 1.1476 | at alpha= | 17 | deg
XFOIL ncrit=9 |  |  |  | L/D Max: | 81.0359 | at alpha= | 2.5 | deg
Re: | 12000000 |  |  | Cd Min: | 0.10125 | at alpha= | 19.5 | deg
Mach: | 0.5 |  |  | Cl=0 at alpha= | -5.3786 | deg
|  |  |  | @ Cl=0.1, Cd= | 0.0088828
|  |  |  | @ Cl=0.4, Cd= | 0.0081015
|  |  |  | @ Cl=0.6, Cd= | 0.0076211
alpha (deg) | Cl | Cd | Cm | Cl/Cd
-15 | -1.0096 | 0.0275 | -0.1686 | -36.7127
-14.5 | -1.0027 | 0.02386 | -0.1628 | -42.0243
-14 | -0.9764 | 0.02131 | -0.1568 | -45.8189
-13.5 | -0.9354 | 0.0195 | -0.1512 | -47.9692
-13 | -0.8851 | 0.01814 | -0.1462 | -48.7927
-12.5 | -0.8347 | 0.01692 | -0.1412 | -49.3322
-12 | -0.7828 | 0.01584 | -0.1365 | -49.4192
-11.5 | -0.7255 | 0.01498 | -0.1323 | -48.4312
-11 | -0.6703 | 0.01416 | -0.1281 | -47.3376
-10.5 | -0.6118 | 0.01347 | -0.1244 | -45.4195
-10 | -0.5558 | 0.01278 | -0.1206 | -43.4898
-9.5 | -0.4948 | 0.01225 | -0.1175 | -40.3918
-9 | -0.4362 | 0.01171 | -0.1143 | -37.2502
-8.5 | -0.3772 | 0.01124 | -0.1114 | -33.5587
-8 | -0.3159 | 0.01084 | -0.1089 | -29.1421
-7.5 | -0.2553 | 0.01047 | -0.1065 | -24.384
-7 | -0.1954 | 0.01014 | -0.1041 | -19.2702
-6.5 | -0.1345 | 0.00982 | -0.1019 | -13.6965
-6 | -0.0737 | 0.00955 | -0.0999 | -7.7173
-5.5 | -0.0143 | 0.0093 | -0.0978 | -1.5376
-5 | 0.0446 | 0.00906 | -0.0956 | 4.9227
-4.5 | 0.104 | 0.00887 | -0.0936 | 11.7249
-4 | 0.1629 | 0.00871 | -0.0916 | 18.7026
-3.5 | 0.2172 | 0.00852 | -0.0888 | 25.493
-3 | 0.2698 | 0.00843 | -0.0856 | 32.0047
-2.5 | 0.3204 | 0.00826 | -0.0821 | 38.7893
-2 | 0.369 | 0.00816 | -0.0782 | 45.2206
-1.5 | 0.4061 | 0.00809 | -0.072 | 50.1978
-1 | 0.4492 | 0.00798 | -0.067 | 56.2907
-0.5 | 0.4888 | 0.00792 | -0.0613 | 61.7172
0 | 0.5188 | 0.00789 | -0.0537 | 65.7541
0.5 | 0.5523 | 0.0078 | -0.0469 | 70.8077
1 | 0.5819 | 0.00771 | -0.0392 | 75.4734
1.5 | 0.5869 | 0.00767 | -0.0268 | 76.5189
2 | 0.599 | 0.00763 | -0.0158 | 78.5059
2.5 | 0.6102 | 0.00753 | -0.0047 | 81.0359
3 | 0.6106 | 0.00755 | 0.0084 | 80.8742
3.5 | 0.5841 | 0.00743 | 0.0265 | 78.6137
4 | 0.564 | 0.00744 | 0.0432 | 75.8065
4.5 | 0.5424 | 0.00767 | 0.0603 | 70.7171
5 | 0.5682 | 0.00819 | 0.0675 | 69.3773
5.5 | 0.5894 | 0.00892 | 0.075 | 66.0762
6 | 0.6281 | 0.00953 | 0.0794 | 65.9077
6.5 | 0.6681 | 0.0103 | 0.083 | 64.8641
7 | 0.7022 | 0.0114 | 0.0871 | 61.5965
7.5 | 0.7425 | 0.01246 | 0.09 | 59.5907
8 | 0.7858 | 0.01372 | 0.0918 | 57.2741
8.5 | 0.8152 | 0.01528 | 0.0955 | 53.3508
9 | 0.8704 | 0.0167 | 0.0947 | 52.1198
9.5 | 0.9219 | 0.01847 | 0.0937 | 49.9134
10 | 0.9623 | 0.02098 | 0.0932 | 45.8675
10.5 | 0.9717 | 0.02242 | 0.1009 | 43.3408
11 | 1.015 | 0.02474 | 0.1002 | 41.0267
11.5 | 1.0232 | 0.02783 | 0.1042 | 36.7661
12 | 1.0454 | 0.0307 | 0.106 | 34.0521
12.5 | 1.0773 | 0.03321 | 0.1069 | 32.439
13 | 1.0958 | 0.03638 | 0.1086 | 30.1209
13.5 | 1.1125 | 0.0396 | 0.1104 | 28.0934
14 | 1.1221 | 0.04302 | 0.113 | 26.0832
14.5 | 1.1277 | 0.04669 | 0.1156 | 24.1529
15 | 1.1171 | 0.05148 | 0.1183 | 21.6997
15.5 | 1.1257 | 0.05549 | 0.1195 | 20.2865
16 | 1.1462 | 0.05887 | 0.1201 | 19.47
16.5 | 1.1354 | 0.06418 | 0.1215 | 17.6909
17 | 1.1476 | 0.06833 | 0.1217 | 16.795
17.5 | 1.1343 | 0.07423 | 0.1222 | 15.2809
18 | 1.144 | 0.07868 | 0.122 | 14.5399
19 | 1.0911 | 0.09256 | 0.1224 | 11.788
19.5 | 1.0538 | 0.10125 | 0.121 | 10.4079

## 121. Re 14M Mach 0.00 (1)
BIGFOIL.COM POLAR EXPORT
TsAGI B 24.5% thick
TsAGI B 24.5% thick |  |  |  | Cl Max: | 2.137 | at alpha= | 20 | deg
JavaFoil+Calcfoil stall+Eppler ext transition |  |  |  | L/D Max: | 116.98 | at alpha= | 8 | deg
Re: | 14000000 |  |  | Cd Min: | 0.00664 | at alpha= | -2 | deg
Mach: | 0 |  |  | Cl=0 at alpha= | -1.1894 | deg
|  |  |  | @ Cl=0.1, Cd= | 0.00763
|  |  |  | @ Cl=0.4, Cd= | 0.0076785
|  |  |  | @ Cl=0.6, Cd= | 0.0073448
alpha (deg) | Cl | Cd | Cm | Cl/Cd
-20 | -1.529 | 0.05604 | 0.045 | -27.281
-19.5 | -1.554 | 0.0442 | 0.046 | -35.157
-19 | -1.573 | 0.0358 | 0.046 | -43.947
-18.5 | -1.584 | 0.03015 | 0.046 | -52.558
-18 | -1.588 | 0.02649 | 0.046 | -59.936
-17.5 | -1.584 | 0.02391 | 0.046 | -66.255
-17 | -1.576 | 0.02192 | 0.045 | -71.918
-16.5 | -1.562 | 0.02032 | 0.045 | -76.851
-16 | -1.543 | 0.01907 | 0.044 | -80.945
-15.5 | -1.521 | 0.01804 | 0.044 | -84.335
-15 | -1.496 | 0.01712 | 0.043 | -87.369
-14.5 | -1.467 | 0.01629 | 0.042 | -90.016
-14 | -1.435 | 0.01559 | 0.041 | -92.058
-13.5 | -1.4 | 0.01491 | 0.041 | -93.903
-13 | -1.362 | 0.01431 | 0.04 | -95.214
-12.5 | -1.321 | 0.01355 | 0.039 | -97.535
-12 | -1.278 | 0.01306 | 0.038 | -97.891
-11.5 | -1.233 | 0.01262 | 0.037 | -97.668
-11 | -1.185 | 0.01217 | 0.036 | -97.418
-10.5 | -1.136 | 0.01178 | 0.035 | -96.385
-10 | -1.084 | 0.01144 | 0.034 | -94.776
-9.5 | -1.031 | 0.01108 | 0.033 | -92.995
-9 | -0.976 | 0.01075 | 0.032 | -90.796
-8.5 | -0.919 | 0.0105 | 0.031 | -87.575
-8 | -0.862 | 0.00995 | 0.03 | -86.596
-7.5 | -0.803 | 0.00972 | 0.029 | -82.565
-7 | -0.743 | 0.00948 | 0.028 | -78.337
-6.5 | -0.682 | 0.00928 | 0.027 | -73.516
-6 | -0.62 | 0.00911 | 0.025 | -68.095
-5.5 | -0.558 | 0.00735 | 0.024 | -75.858
-5 | -0.495 | 0.00702 | 0.023 | -70.497
-4.5 | -0.431 | 0.00748 | 0.022 | -57.59
-4 | -0.367 | 0.00738 | 0.021 | -49.72
-3.5 | -0.302 | 0.00706 | 0.02 | -42.787
-3 | -0.237 | 0.00697 | 0.018 | -34.041
-2.5 | -0.172 | 0.00691 | 0.017 | -24.903
-2 | -0.107 | 0.00664 | 0.016 | -16.065
-1.5 | -0.041 | 0.00719 | 0.015 | -5.701
-1 | 0.025 | 0.00764 | 0.013 | 3.234
-0.5 | 0.09 | 0.00763 | 0.012 | 11.84
0 | 0.156 | 0.00763 | 0.011 | 20.393
0.5 | 0.221 | 0.00762 | 0.009 | 28.967
1 | 0.286 | 0.00763 | 0.008 | 37.442
1.5 | 0.35 | 0.00764 | 0.007 | 45.852
2 | 0.415 | 0.00769 | 0.005 | 53.93
2.5 | 0.479 | 0.0077 | 0.004 | 62.237
3 | 0.543 | 0.00739 | 0.003 | 73.487
3.5 | 0.606 | 0.00734 | 0.001 | 82.632
4 | 0.669 | 0.00742 | 0 | 90.257
4.5 | 0.732 | 0.00761 | -0.001 | 96.23
5 | 0.794 | 0.00779 | -0.003 | 101.933
5.5 | 0.856 | 0.00805 | -0.004 | 106.284
6 | 0.917 | 0.00833 | -0.006 | 109.983
6.5 | 0.977 | 0.00865 | -0.007 | 112.993
7 | 1.037 | 0.00902 | -0.008 | 114.964
7.5 | 1.096 | 0.00941 | -0.01 | 116.542
8 | 1.155 | 0.00987 | -0.011 | 116.98
8.5 | 1.213 | 0.01052 | -0.012 | 115.321
9 | 1.271 | 0.01107 | -0.014 | 114.786
9.5 | 1.327 | 0.01164 | -0.015 | 114.058
10 | 1.384 | 0.01231 | -0.017 | 112.352
10.5 | 1.439 | 0.013 | -0.018 | 110.688
11 | 1.494 | 0.01383 | -0.019 | 108.012
11.5 | 1.548 | 0.01468 | -0.021 | 105.428
12 | 1.601 | 0.01563 | -0.022 | 102.482
12.5 | 1.654 | 0.0167 | -0.023 | 99.032
13 | 1.706 | 0.01784 | -0.025 | 95.592
13.5 | 1.757 | 0.0191 | -0.026 | 91.951
14 | 1.807 | 0.02052 | -0.027 | 88.044
14.5 | 1.856 | 0.02209 | -0.028 | 84.006
15 | 1.903 | 0.02384 | -0.03 | 79.848
15.5 | 1.944 | 0.02581 | -0.031 | 75.329
16 | 1.978 | 0.02817 | -0.032 | 70.224
16.5 | 2.008 | 0.03094 | -0.033 | 64.916
17 | 2.035 | 0.0342 | -0.035 | 59.511
17.5 | 2.058 | 0.03801 | -0.036 | 54.16
18 | 2.08 | 0.04154 | -0.037 | 50.067
18.5 | 2.098 | 0.04485 | -0.038 | 46.783
19 | 2.114 | 0.04793 | -0.039 | 44.111
19.5 | 2.127 | 0.05111 | -0.041 | 41.62
20 | 2.137 | 0.05435 | -0.042 | 39.312

## 122. Re 14M Mach 0.00 (2)
BIGFOIL.COM POLAR EXPORT
TsAGI B 24.5% thick
TsAGI B 24.5% thick |  |  |  | Cl Max: | 1.3091 | at alpha= | 15.5 | deg
XFOIL ncrit=9 |  |  |  | L/D Max: | 121.33 | at alpha= | 7.5 | deg
Re: | 14000000 |  |  | Cd Min: | 0.06829 | at alpha= | 20 | deg
Mach: | 0 |  |  | Cl=0 at alpha= | -4.6786 | deg
|  |  |  | @ Cl=0.1, Cd= | 0.0074814
|  |  |  | @ Cl=0.4, Cd= | 0.0069059
|  |  |  | @ Cl=0.6, Cd= | 0.0056
alpha (deg) | Cl | Cd | Cm | Cl/Cd
-20 | -1.3533 | 0.02324 | -0.1049 | -58.2315
-19.5 | -1.3234 | 0.02195 | -0.1031 | -60.2916
-19 | -1.2938 | 0.0207 | -0.101 | -62.5024
-18.5 | -1.2624 | 0.01958 | -0.0989 | -64.474
-18 | -1.2279 | 0.01861 | -0.0971 | -65.9807
-17.5 | -1.1974 | 0.01752 | -0.0945 | -68.3447
-17 | -1.1623 | 0.01665 | -0.0925 | -69.8078
-16.5 | -1.125 | 0.01589 | -0.0905 | -70.7992
-16 | -1.0883 | 0.0151 | -0.0884 | -72.0728
-15.5 | -1.05 | 0.01443 | -0.0864 | -72.7651
-15 | -1.008 | 0.01387 | -0.0848 | -72.6748
-14.5 | -0.9672 | 0.0133 | -0.083 | -72.7218
-14 | -0.9245 | 0.01278 | -0.0814 | -72.3396
-13.5 | -0.8802 | 0.01232 | -0.08 | -71.4448
-13 | -0.8364 | 0.01187 | -0.0784 | -70.4634
-12.5 | -0.7923 | 0.01142 | -0.0769 | -69.3783
-12 | -0.7444 | 0.01108 | -0.0759 | -67.1841
-11.5 | -0.6975 | 0.01071 | -0.0747 | -65.1261
-11 | -0.6518 | 0.01036 | -0.0733 | -62.9151
-10.5 | -0.603 | 0.01005 | -0.0723 | -60
-10 | -0.5533 | 0.00977 | -0.0716 | -56.6325
-9.5 | -0.5034 | 0.00949 | -0.0708 | -53.0453
-9 | -0.4538 | 0.00924 | -0.0699 | -49.1126
-8.5 | -0.4048 | 0.00898 | -0.069 | -45.078
-8 | -0.3533 | 0.00876 | -0.0684 | -40.3311
-7.5 | -0.301 | 0.00857 | -0.0681 | -35.1225
-7 | -0.2479 | 0.0084 | -0.0678 | -29.5119
-6.5 | -0.1959 | 0.0082 | -0.0674 | -23.8902
-6 | -0.1434 | 0.00804 | -0.067 | -17.8358
-5.5 | -0.0915 | 0.00788 | -0.0665 | -11.6117
-5 | -0.0369 | 0.00773 | -0.0666 | -4.7736
-4.5 | 0.0205 | 0.00763 | -0.0673 | 2.6868
-4 | 0.0792 | 0.00751 | -0.0682 | 10.5459
-3.5 | 0.1446 | 0.00742 | -0.0707 | 19.4879
-3 | 0.1964 | 0.00729 | -0.0702 | 26.941
-2.5 | 0.2447 | 0.00719 | -0.0689 | 34.0334
-2 | 0.2885 | 0.00712 | -0.0667 | 40.5197
-1.5 | 0.332 | 0.007 | -0.0644 | 47.4286
-1 | 0.3754 | 0.00693 | -0.062 | 54.1703
-0.5 | 0.4162 | 0.00689 | -0.0591 | 60.4064
0 | 0.4569 | 0.0068 | -0.0562 | 67.1912
0.5 | 0.4897 | 0.00672 | -0.0516 | 72.872
1 | 0.5083 | 0.00665 | -0.0439 | 76.4361
1.5 | 0.5233 | 0.00649 | -0.0354 | 80.6317
2 | 0.5469 | 0.00635 | -0.0288 | 86.126
2.5 | 0.5585 | 0.00621 | -0.0196 | 89.9356
3 | 0.5827 | 0.00619 | -0.0132 | 94.1357
3.5 | 0.5967 | 0.00595 | -0.0047 | 100.2857
4 | 0.6071 | 0.00582 | 0.0046 | 104.3127
4.5 | 0.5865 | 0.00565 | 0.0207 | 103.8053
5 | 0.5943 | 0.0056 | 0.0304 | 106.125
5.5 | 0.6201 | 0.0056 | 0.0362 | 110.7321
6 | 0.6515 | 0.00574 | 0.0405 | 113.5017
6.5 | 0.6878 | 0.00597 | 0.0436 | 115.2094
7 | 0.7295 | 0.00617 | 0.0456 | 118.2334
7.5 | 0.7753 | 0.00639 | 0.0465 | 121.3302
8 | 0.8133 | 0.00682 | 0.0487 | 119.2522
8.5 | 0.8555 | 0.00717 | 0.05 | 119.3166
9 | 0.8997 | 0.00753 | 0.0509 | 119.4821
9.5 | 0.9368 | 0.0081 | 0.0528 | 115.6543
10 | 0.975 | 0.00866 | 0.0543 | 112.5866
10.5 | 1.0223 | 0.00909 | 0.0542 | 112.4642
11 | 1.0569 | 0.00993 | 0.0559 | 106.435
11.5 | 1.0875 | 0.01072 | 0.0584 | 101.4459
12 | 1.1171 | 0.01205 | 0.06 | 92.7054
12.5 | 1.1618 | 0.01278 | 0.0596 | 90.9077
13 | 1.202 | 0.01371 | 0.0596 | 87.6732
13.5 | 1.2226 | 0.01548 | 0.0619 | 78.9793
14 | 1.2599 | 0.01657 | 0.0621 | 76.035
14.5 | 1.2887 | 0.01808 | 0.0631 | 71.2777
15 | 1.2871 | 0.02117 | 0.0669 | 60.7983
15.5 | 1.3091 | 0.02322 | 0.068 | 56.3781
16 | 1.2989 | 0.0269 | 0.0719 | 48.2862
16.5 | 1.2937 | 0.03099 | 0.0741 | 41.7457
17 | 1.2851 | 0.03542 | 0.0762 | 36.2818
17.5 | 1.292 | 0.03899 | 0.0769 | 33.1367
18 | 1.3051 | 0.04222 | 0.0769 | 30.9119
18.5 | 1.2357 | 0.05172 | 0.0811 | 23.8921
19 | 1.2166 | 0.05777 | 0.0821 | 21.0594
19.5 | 1.1691 | 0.06657 | 0.0836 | 17.562
20 | 1.2048 | 0.06829 | 0.0818 | 17.6424

## 123. Re 14M Mach 0.10 (1)
BIGFOIL.COM POLAR EXPORT
TsAGI B 24.5% thick
TsAGI B 24.5% thick |  |  |  | Cl Max: | 2.129 | at alpha= | 20 | deg
JavaFoil+Calcfoil stall+Eppler ext transition |  |  |  | L/D Max: | 116.103 | at alpha= | 8 | deg
Re: | 14000000 |  |  | Cd Min: | 0.00666 | at alpha= | -2 | deg
Mach: | 0.1 |  |  | Cl=0 at alpha= | -1.1894 | deg
|  |  |  | @ Cl=0.1, Cd= | 0.00766
|  |  |  | @ Cl=0.4, Cd= | 0.0077095
|  |  |  | @ Cl=0.6, Cd= | 0.0073956
alpha (deg) | Cl | Cd | Cm | Cl/Cd
-20 | -1.476 | 0.06771 | 0.044 | -21.793
-19.5 | -1.502 | 0.05406 | 0.045 | -27.783
-19 | -1.532 | 0.04144 | 0.046 | -36.955
-18.5 | -1.551 | 0.03365 | 0.046 | -46.084
-18 | -1.561 | 0.02861 | 0.046 | -54.57
-17.5 | -1.564 | 0.02532 | 0.046 | -61.761
-17 | -1.56 | 0.0229 | 0.045 | -68.116
-16.5 | -1.549 | 0.02105 | 0.045 | -73.596
-16 | -1.533 | 0.01959 | 0.044 | -78.257
-15.5 | -1.513 | 0.01848 | 0.044 | -81.904
-15 | -1.49 | 0.0175 | 0.043 | -85.133
-14.5 | -1.463 | 0.01663 | 0.042 | -87.945
-14 | -1.432 | 0.01585 | 0.042 | -90.355
-13.5 | -1.399 | 0.01516 | 0.041 | -92.296
-13 | -1.362 | 0.01432 | 0.04 | -95.101
-12.5 | -1.322 | 0.01375 | 0.039 | -96.134
-12 | -1.28 | 0.01323 | 0.038 | -96.708
-11.5 | -1.235 | 0.01275 | 0.037 | -96.845
-11 | -1.188 | 0.01227 | 0.036 | -96.82
-10.5 | -1.139 | 0.01186 | 0.035 | -95.993
-10 | -1.087 | 0.01152 | 0.034 | -94.366
-9.5 | -1.034 | 0.01116 | 0.033 | -92.686
-9 | -0.979 | 0.01086 | 0.032 | -90.146
-8.5 | -0.923 | 0.01055 | 0.031 | -87.466
-8 | -0.865 | 0.01003 | 0.03 | -86.295
-7.5 | -0.806 | 0.00979 | 0.029 | -82.351
-7 | -0.746 | 0.00955 | 0.028 | -78.102
-6.5 | -0.685 | 0.00935 | 0.027 | -73.299
-6 | -0.623 | 0.00912 | 0.026 | -68.345
-5.5 | -0.56 | 0.00715 | 0.024 | -78.347
-5 | -0.497 | 0.00705 | 0.023 | -70.513
-4.5 | -0.433 | 0.00696 | 0.022 | -62.211
-4 | -0.369 | 0.0074 | 0.021 | -49.823
-3.5 | -0.304 | 0.00707 | 0.02 | -42.939
-3 | -0.238 | 0.007 | 0.018 | -34.088
-2.5 | -0.173 | 0.00694 | 0.017 | -24.938
-2 | -0.107 | 0.00666 | 0.016 | -16.082
-1.5 | -0.041 | 0.00722 | 0.015 | -5.701
-1 | 0.025 | 0.0072 | 0.013 | 3.452
-0.5 | 0.091 | 0.00766 | 0.012 | 11.857
0 | 0.156 | 0.00766 | 0.011 | 20.388
0.5 | 0.222 | 0.00766 | 0.009 | 28.945
1 | 0.287 | 0.00767 | 0.008 | 37.41
1.5 | 0.352 | 0.00768 | 0.007 | 45.843
2 | 0.417 | 0.00772 | 0.005 | 54
2.5 | 0.481 | 0.00772 | 0.004 | 62.315
3 | 0.545 | 0.00743 | 0.003 | 73.378
3.5 | 0.609 | 0.00739 | 0.001 | 82.38
4 | 0.672 | 0.00748 | 0 | 89.92
4.5 | 0.735 | 0.00765 | -0.001 | 96.039
5 | 0.797 | 0.00787 | -0.003 | 101.35
5.5 | 0.859 | 0.00813 | -0.004 | 105.651
6 | 0.92 | 0.00843 | -0.006 | 109.232
6.5 | 0.981 | 0.00874 | -0.007 | 112.187
7 | 1.041 | 0.00911 | -0.008 | 114.274
7.5 | 1.101 | 0.00951 | -0.01 | 115.681
8 | 1.159 | 0.00999 | -0.011 | 116.103
8.5 | 1.218 | 0.01065 | -0.013 | 114.367
9 | 1.275 | 0.01122 | -0.014 | 113.678
9.5 | 1.332 | 0.0118 | -0.015 | 112.869
10 | 1.389 | 0.0125 | -0.017 | 111.104
10.5 | 1.444 | 0.01323 | -0.018 | 109.209
11 | 1.499 | 0.01405 | -0.019 | 106.717
11.5 | 1.553 | 0.01493 | -0.021 | 104.026
12 | 1.607 | 0.01592 | -0.022 | 100.927
12.5 | 1.659 | 0.017 | -0.023 | 97.592
13 | 1.711 | 0.01817 | -0.025 | 94.208
13.5 | 1.762 | 0.01947 | -0.026 | 90.505
14 | 1.812 | 0.02094 | -0.027 | 86.54
14.5 | 1.861 | 0.02253 | -0.029 | 82.593
15 | 1.909 | 0.02434 | -0.03 | 78.418
15.5 | 1.949 | 0.02637 | -0.031 | 73.905
16 | 1.982 | 0.02871 | -0.032 | 69.052
16.5 | 2.012 | 0.03167 | -0.034 | 63.529
17 | 2.038 | 0.03507 | -0.035 | 58.104
17.5 | 2.06 | 0.03896 | -0.036 | 52.866
18 | 2.08 | 0.0426 | -0.037 | 48.816
18.5 | 2.097 | 0.04593 | -0.038 | 45.652
19 | 2.111 | 0.04916 | -0.039 | 42.941
19.5 | 2.122 | 0.0524 | -0.041 | 40.494
20 | 2.129 | 0.05585 | -0.042 | 38.12

## 124. Re 14M Mach 0.10 (2)
BIGFOIL.COM POLAR EXPORT
TsAGI B 24.5% thick
TsAGI B 24.5% thick |  |  |  | Cl Max: | 1.3107 | at alpha= | 15.5 | deg
XFOIL ncrit=9 |  |  |  | L/D Max: | 119.215 | at alpha= | 7.5 | deg
Re: | 14000000 |  |  | Cd Min: | 0.07052 | at alpha= | 20 | deg
Mach: | 0.1 |  |  | Cl=0 at alpha= | -4.6947 | deg
|  |  |  | @ Cl=0.1, Cd= | 0.007514
|  |  |  | @ Cl=0.4, Cd= | 0.0069338
|  |  |  | @ Cl=0.6, Cd= | 0.00564
alpha (deg) | Cl | Cd | Cm | Cl/Cd
-20 | -1.3506 | 0.02428 | -0.1089 | -55.626
-19.5 | -1.3238 | 0.02274 | -0.1067 | -58.2146
-19 | -1.2976 | 0.02127 | -0.1043 | -61.0061
-18.5 | -1.2637 | 0.02018 | -0.1024 | -62.6214
-18 | -1.2306 | 0.0191 | -0.1003 | -64.4293
-17.5 | -1.1997 | 0.01798 | -0.0977 | -66.7241
-17 | -1.1649 | 0.01703 | -0.0955 | -68.4028
-16.5 | -1.1288 | 0.0162 | -0.0933 | -69.679
-16 | -1.0903 | 0.01544 | -0.0912 | -70.6153
-15.5 | -1.052 | 0.01472 | -0.0891 | -71.4674
-15 | -1.0117 | 0.01407 | -0.0872 | -71.9048
-14.5 | -0.9684 | 0.01354 | -0.0855 | -71.5214
-14 | -0.9273 | 0.01297 | -0.0836 | -71.4958
-13.5 | -0.8829 | 0.01247 | -0.082 | -70.8019
-13 | -0.8374 | 0.01203 | -0.0806 | -69.6093
-12.5 | -0.7946 | 0.01155 | -0.0787 | -68.7965
-12 | -0.7466 | 0.01118 | -0.0776 | -66.78
-11.5 | -0.6986 | 0.01082 | -0.0764 | -64.5656
-11 | -0.6517 | 0.01046 | -0.0751 | -62.304
-10.5 | -0.604 | 0.01013 | -0.0738 | -59.6249
-10 | -0.5541 | 0.00984 | -0.073 | -56.311
-9.5 | -0.5035 | 0.00956 | -0.0722 | -52.6674
-9 | -0.453 | 0.00931 | -0.0714 | -48.6574
-8.5 | -0.4039 | 0.00904 | -0.0703 | -44.6792
-8 | -0.3529 | 0.00881 | -0.0696 | -40.0568
-7.5 | -0.3002 | 0.00861 | -0.0692 | -34.8664
-7 | -0.2468 | 0.00844 | -0.0689 | -29.2417
-6.5 | -0.1942 | 0.00824 | -0.0684 | -23.568
-6 | -0.1411 | 0.00808 | -0.0681 | -17.4629
-5.5 | -0.0891 | 0.00792 | -0.0676 | -11.25
-5 | -0.0348 | 0.00776 | -0.0675 | -4.4845
-4.5 | 0.0222 | 0.00766 | -0.0679 | 2.8982
-4 | 0.0811 | 0.00754 | -0.0689 | 10.756
-3.5 | 0.1464 | 0.00745 | -0.0712 | 19.651
-3 | 0.1992 | 0.00732 | -0.0708 | 27.2131
-2.5 | 0.248 | 0.00722 | -0.0696 | 34.349
-2 | 0.293 | 0.00715 | -0.0675 | 40.979
-1.5 | 0.3354 | 0.00703 | -0.0649 | 47.7098
-1 | 0.3786 | 0.00696 | -0.0624 | 54.3966
-0.5 | 0.4194 | 0.00691 | -0.0595 | 60.6946
0 | 0.4606 | 0.00682 | -0.0565 | 67.5367
0.5 | 0.4941 | 0.00675 | -0.052 | 73.2
1 | 0.5072 | 0.00667 | -0.043 | 76.042
2 | 0.55 | 0.00637 | -0.0287 | 86.3422
2.5 | 0.561 | 0.00624 | -0.0193 | 89.9038
3 | 0.5852 | 0.00622 | -0.0129 | 94.0836
3.5 | 0.599 | 0.00598 | -0.0042 | 100.1672
4 | 0.6088 | 0.00585 | 0.0053 | 104.0684
4.5 | 0.5854 | 0.00567 | 0.022 | 103.2451
5 | 0.594 | 0.00564 | 0.0316 | 105.3191
5.5 | 0.6214 | 0.00564 | 0.0371 | 110.1773
6 | 0.6517 | 0.0058 | 0.0417 | 112.3621
6.5 | 0.6869 | 0.00606 | 0.0451 | 113.3498
7 | 0.7308 | 0.00624 | 0.0467 | 117.1154
7.5 | 0.7749 | 0.0065 | 0.048 | 119.2154
8 | 0.8141 | 0.00692 | 0.05 | 117.6445
8.5 | 0.857 | 0.00729 | 0.0513 | 117.5583
9 | 0.8991 | 0.00772 | 0.0525 | 116.4637
9.5 | 0.938 | 0.00827 | 0.0541 | 113.422
10 | 0.9764 | 0.00885 | 0.0558 | 110.3277
10.5 | 1.0214 | 0.0094 | 0.056 | 108.6596
11 | 1.0568 | 0.01022 | 0.0576 | 103.4051
11.5 | 1.0906 | 0.01097 | 0.0596 | 99.4166
12 | 1.1198 | 0.01235 | 0.0613 | 90.6721
12.5 | 1.1618 | 0.01324 | 0.0612 | 87.7492
13 | 1.2037 | 0.01412 | 0.0611 | 85.2479
13.5 | 1.2213 | 0.0161 | 0.0637 | 75.8571
14 | 1.2621 | 0.01704 | 0.0635 | 74.0669
14.5 | 1.2887 | 0.01871 | 0.0648 | 68.8776
15 | 1.2918 | 0.02159 | 0.0681 | 59.8333
15.5 | 1.3107 | 0.02384 | 0.0695 | 54.979
16 | 1.3009 | 0.02759 | 0.0733 | 47.1511
16.5 | 1.3002 | 0.03137 | 0.0753 | 41.4472
17 | 1.2826 | 0.03643 | 0.0779 | 35.2072
17.5 | 1.2926 | 0.03979 | 0.0784 | 32.4855
18 | 1.3067 | 0.04298 | 0.0784 | 30.4025
18.5 | 1.2216 | 0.05375 | 0.0832 | 22.7274
19 | 1.2055 | 0.05966 | 0.0838 | 20.2062
20 | 1.1913 | 0.07052 | 0.0835 | 16.8931

## 125. Re 14M Mach 0.25 (1)
BIGFOIL.COM POLAR EXPORT
TsAGI B 24.5% thick
TsAGI B 24.5% thick |  |  |  | Cl Max: | 2.076 | at alpha= | 19 | deg
JavaFoil+Calcfoil stall+Eppler ext transition |  |  |  | L/D Max: | 110.435 | at alpha= | 7.5 | deg
Re: | 14000000 |  |  | Cd Min: | 0.00672 | at alpha= | -3.5 | deg
Mach: | 0.25 |  |  | Cl=0 at alpha= | -1.1912 | deg
|  |  |  | @ Cl=0.1, Cd= | 0.0073531
|  |  |  | @ Cl=0.4, Cd= | 0.0079314
|  |  |  | @ Cl=0.6, Cd= | 0.0075382
alpha (deg) | Cl | Cd | Cm | Cl/Cd
-20 | -1.17 | 0.12127 | 0.039 | -9.645
-19.5 | -1.202 | 0.11063 | 0.039 | -10.862
-19 | -1.232 | 0.09922 | 0.039 | -12.422
-18.5 | -1.263 | 0.08662 | 0.04 | -14.585
-18 | -1.295 | 0.0734 | 0.041 | -17.64
-17.5 | -1.332 | 0.05819 | 0.042 | -22.886
-17 | -1.384 | 0.04013 | 0.044 | -34.492
-16.5 | -1.418 | 0.03043 | 0.045 | -46.61
-16 | -1.436 | 0.02523 | 0.045 | -56.907
-15.5 | -1.439 | 0.02245 | 0.044 | -64.086
-15 | -1.433 | 0.02048 | 0.044 | -70
-14.5 | -1.421 | 0.01905 | 0.043 | -74.587
-14 | -1.403 | 0.01783 | 0.043 | -78.688
-13.5 | -1.38 | 0.0166 | 0.042 | -83.152
-13 | -1.352 | 0.0157 | 0.041 | -86.142
-12.5 | -1.319 | 0.01491 | 0.04 | -88.445
-12 | -1.282 | 0.01424 | 0.039 | -90.054
-11.5 | -1.242 | 0.01366 | 0.038 | -90.955
-11 | -1.199 | 0.01311 | 0.037 | -91.459
-10.5 | -1.152 | 0.01259 | 0.036 | -91.514
-10 | -1.103 | 0.01212 | 0.035 | -90.977
-9.5 | -1.051 | 0.01151 | 0.034 | -91.323
-9 | -0.997 | 0.01111 | 0.033 | -89.757
-8.5 | -0.941 | 0.01074 | 0.032 | -87.601
-8 | -0.883 | 0.01044 | 0.031 | -84.623
-7.5 | -0.824 | 0.01012 | 0.03 | -81.44
-7 | -0.763 | 0.00989 | 0.029 | -77.203
-6.5 | -0.701 | 0.00963 | 0.027 | -72.849
-6 | -0.638 | 0.00917 | 0.026 | -69.629
-5.5 | -0.574 | 0.00896 | 0.025 | -64.077
-5 | -0.51 | 0.00876 | 0.024 | -58.163
-4.5 | -0.444 | 0.00687 | 0.023 | -64.676
-4 | -0.378 | 0.00678 | 0.021 | -55.82
-3.5 | -0.312 | 0.00672 | 0.02 | -46.358
-3 | -0.245 | 0.00693 | 0.019 | -35.314
-2.5 | -0.178 | 0.00744 | 0.018 | -23.878
-2 | -0.11 | 0.00739 | 0.016 | -14.9
-1.5 | -0.042 | 0.00737 | 0.015 | -5.735
-1 | 0.026 | 0.00735 | 0.014 | 3.472
-0.5 | 0.093 | 0.00735 | 0.012 | 12.684
0 | 0.16 | 0.00738 | 0.011 | 21.725
0.5 | 0.227 | 0.00784 | 0.01 | 29.008
1 | 0.294 | 0.00786 | 0.008 | 37.457
1.5 | 0.361 | 0.00789 | 0.007 | 45.764
2 | 0.427 | 0.00796 | 0.006 | 53.671
2.5 | 0.493 | 0.00798 | 0.004 | 61.807
3 | 0.558 | 0.00736 | 0.003 | 75.923
3.5 | 0.624 | 0.00764 | 0.001 | 81.664
4 | 0.688 | 0.00778 | 0 | 88.433
4.5 | 0.752 | 0.00799 | -0.002 | 94.088
5 | 0.816 | 0.00824 | -0.003 | 98.917
5.5 | 0.878 | 0.00856 | -0.004 | 102.644
6 | 0.941 | 0.00888 | -0.006 | 105.963
6.5 | 1.002 | 0.00927 | -0.007 | 108.083
7 | 1.063 | 0.0097 | -0.009 | 109.63
7.5 | 1.124 | 0.01018 | -0.01 | 110.435
8 | 1.184 | 0.01072 | -0.011 | 110.38
8.5 | 1.243 | 0.0113 | -0.013 | 110.002
9 | 1.301 | 0.01198 | -0.014 | 108.643
9.5 | 1.359 | 0.01267 | -0.016 | 107.25
10 | 1.416 | 0.01362 | -0.017 | 103.946
10.5 | 1.472 | 0.01445 | -0.018 | 101.875
11 | 1.527 | 0.0154 | -0.02 | 99.202
11.5 | 1.582 | 0.01642 | -0.021 | 96.358
12 | 1.636 | 0.01754 | -0.022 | 93.234
12.5 | 1.688 | 0.01881 | -0.024 | 89.778
13 | 1.74 | 0.02016 | -0.025 | 86.317
13.5 | 1.791 | 0.02166 | -0.027 | 82.708
14 | 1.841 | 0.02335 | -0.028 | 78.824
14.5 | 1.889 | 0.02522 | -0.029 | 74.904
15 | 1.936 | 0.02733 | -0.03 | 70.83
15.5 | 1.974 | 0.0297 | -0.032 | 66.468
16 | 2.002 | 0.03257 | -0.033 | 61.483
16.5 | 2.026 | 0.03603 | -0.034 | 56.227
17 | 2.044 | 0.04034 | -0.035 | 50.674
17.5 | 2.058 | 0.04501 | -0.037 | 45.731
18 | 2.069 | 0.04916 | -0.038 | 42.078
18.5 | 2.075 | 0.05303 | -0.039 | 39.122
19 | 2.076 | 0.05684 | -0.04 | 36.517
19.5 | 2.071 | 0.06077 | -0.041 | 34.082
20 | 2.061 | 0.06471 | -0.043 | 31.849

## 126. Re 14M Mach 0.25 (2)
BIGFOIL.COM POLAR EXPORT
TsAGI B 24.5% thick
TsAGI B 24.5% thick |  |  |  | Cl Max: | 1.2998 | at alpha= | 15.5 | deg
XFOIL ncrit=9 |  |  |  | L/D Max: | 109.286 | at alpha= | 7 | deg
Re: | 14000000 |  |  | Cd Min: | 0.07719 | at alpha= | 20 | deg
Mach: | 0.25 |  |  | Cl=0 at alpha= | -4.8169 | deg
|  |  |  | @ Cl=0.1, Cd= | 0.0076843
|  |  |  | @ Cl=0.4, Cd= | 0.0071221
|  |  |  | @ Cl=0.6, Cd= | 0.0063703
alpha (deg) | Cl | Cd | Cm | Cl/Cd
-20 | -1.3405 | 0.03039 | -0.1285 | -44.1099
-19.5 | -1.3187 | 0.02802 | -0.1263 | -47.0628
-19 | -1.2956 | 0.02584 | -0.1237 | -50.1393
-18.5 | -1.272 | 0.02381 | -0.1208 | -53.4229
-18 | -1.2434 | 0.02215 | -0.1179 | -56.1354
-17.5 | -1.211 | 0.02075 | -0.1151 | -58.3614
-17 | -1.1761 | 0.0195 | -0.1124 | -60.3128
-16.5 | -1.1394 | 0.01838 | -0.1097 | -61.9913
-16 | -1.1052 | 0.01724 | -0.1065 | -64.1067
-15.5 | -1.0638 | 0.01639 | -0.104 | -64.9054
-15 | -1.0252 | 0.01548 | -0.1012 | -66.2274
-14.5 | -0.9831 | 0.01471 | -0.0986 | -66.8321
-14 | -0.9404 | 0.01403 | -0.0961 | -67.0278
-13.5 | -0.8928 | 0.0135 | -0.0942 | -66.1333
-13 | -0.8506 | 0.01281 | -0.0915 | -66.4012
-12.5 | -0.8021 | 0.01234 | -0.0898 | -65
-12 | -0.7542 | 0.01185 | -0.0878 | -63.6456
-11.5 | -0.7068 | 0.0114 | -0.0859 | -62
-11 | -0.6572 | 0.01099 | -0.0842 | -59.7998
-10.5 | -0.6064 | 0.01061 | -0.0828 | -57.1536
-10 | -0.5548 | 0.01029 | -0.0815 | -53.9164
-9.5 | -0.5061 | 0.00992 | -0.0797 | -51.0181
-9 | -0.4523 | 0.00968 | -0.0788 | -46.7252
-8.5 | -0.3997 | 0.00938 | -0.0777 | -42.6119
-8 | -0.3467 | 0.00911 | -0.0767 | -38.0571
-7.5 | -0.2934 | 0.0089 | -0.0758 | -32.9663
-7 | -0.2415 | 0.00865 | -0.0746 | -27.9191
-6.5 | -0.1866 | 0.00847 | -0.0741 | -22.0307
-6 | -0.1319 | 0.00827 | -0.0735 | -15.9492
-5.5 | -0.0751 | 0.00814 | -0.0733 | -9.226
-5 | -0.0197 | 0.00798 | -0.0729 | -2.4687
-4.5 | 0.0341 | 0.00781 | -0.0722 | 4.3662
-4 | 0.0921 | 0.0077 | -0.0724 | 11.961
-3.5 | 0.1525 | 0.00758 | -0.0731 | 20.1187
-3 | 0.2109 | 0.00745 | -0.0734 | 28.3087
-2.5 | 0.2647 | 0.00738 | -0.0728 | 35.8672
-2 | 0.313 | 0.00729 | -0.0709 | 42.9355
-1.5 | 0.3576 | 0.00719 | -0.0683 | 49.7357
-1 | 0.3964 | 0.00713 | -0.0645 | 55.5961
-0.5 | 0.4375 | 0.00704 | -0.0611 | 62.1449
0 | 0.4736 | 0.00695 | -0.0566 | 68.1439
0.5 | 0.4935 | 0.00691 | -0.0487 | 71.4182
1 | 0.5132 | 0.00681 | -0.0408 | 75.3598
1.5 | 0.5404 | 0.00664 | -0.0345 | 81.3855
2 | 0.565 | 0.00653 | -0.0276 | 86.5237
2.5 | 0.575 | 0.00644 | -0.0177 | 89.2857
3 | 0.6001 | 0.00637 | -0.011 | 94.2072
3.5 | 0.6054 | 0.00616 | -0.0002 | 98.2792
4 | 0.6143 | 0.00607 | 0.0098 | 101.2026
4.5 | 0.5807 | 0.00586 | 0.0288 | 99.0956
5 | 0.5977 | 0.00587 | 0.037 | 101.8228
5.5 | 0.6238 | 0.00594 | 0.0431 | 105.0168
6 | 0.6513 | 0.0062 | 0.0485 | 105.0484
6.5 | 0.6893 | 0.00648 | 0.0517 | 106.3735
7 | 0.7344 | 0.00672 | 0.0534 | 109.2857
7.5 | 0.7747 | 0.00719 | 0.0556 | 107.7469
8 | 0.8147 | 0.00767 | 0.0578 | 106.219
8.5 | 0.8622 | 0.00806 | 0.0586 | 106.9727
9 | 0.9002 | 0.00874 | 0.0607 | 102.9977
9.5 | 0.9388 | 0.00945 | 0.0625 | 99.3439
10 | 0.9792 | 0.01023 | 0.0638 | 95.7185
10.5 | 1.0227 | 0.011 | 0.0645 | 92.9727
11 | 1.0538 | 0.01196 | 0.0672 | 88.1104
12 | 1.1232 | 0.01463 | 0.0695 | 76.7738
12.5 | 1.166 | 0.01569 | 0.0695 | 74.3149
13 | 1.2027 | 0.01704 | 0.0701 | 70.581
13.5 | 1.2203 | 0.01928 | 0.0726 | 63.2936
14 | 1.2611 | 0.02041 | 0.0727 | 61.7883
14.5 | 1.2756 | 0.02289 | 0.0751 | 55.7274
15 | 1.2872 | 0.02566 | 0.0773 | 50.1637
15.5 | 1.2998 | 0.02849 | 0.0792 | 45.623
16 | 1.2915 | 0.0323 | 0.0828 | 39.9845
16.5 | 1.299 | 0.03578 | 0.084 | 36.3052
17 | 1.2882 | 0.04054 | 0.086 | 31.776
17.5 | 1.2738 | 0.0457 | 0.0878 | 27.8731
18 | 1.2847 | 0.04937 | 0.0878 | 26.0219
18.5 | 1.2012 | 0.06004 | 0.0916 | 20.0067
19 | 1.165 | 0.06778 | 0.0926 | 17.188
20 | 1.1729 | 0.07719 | 0.091 | 15.195

## 127. Re 14M Mach 0.50 (1)
BIGFOIL.COM POLAR EXPORT
TsAGI B 24.5% thick
TsAGI B 24.5% thick |  |  |  | Cl Max: | 1.944 | at alpha= | 15 | deg
JavaFoil+Calcfoil stall+Eppler ext transition |  |  |  | L/D Max: | 89.307 | at alpha= | 6 | deg
Re: | 14000000 |  |  | Cd Min: | 0.00781 | at alpha= | 0 | deg
Mach: | 0.5 |  |  | Cl=0 at alpha= | -1.1867 | deg
|  |  |  | @ Cl=0.1, Cd= | 0.0088905
|  |  |  | @ Cl=0.4, Cd= | 0.0085847
|  |  |  | @ Cl=0.6, Cd= | 0.0085134
alpha (deg) | Cl | Cd | Cm | Cl/Cd
-20 | -1.117 | 0.19726 | 0.038 | -5.662
-19.5 | -1.086 | 0.20387 | 0.037 | -5.326
-19 | -1.057 | 0.19263 | 0.036 | -5.487
-18.5 | -1.03 | 0.16769 | 0.036 | -6.142
-18 | -0.997 | 0.17946 | 0.035 | -5.555
-17.5 | -0.97 | 0.15853 | 0.035 | -6.118
-17 | -0.938 | 0.16462 | 0.033 | -5.698
-16.5 | -0.911 | 0.14116 | 0.033 | -6.452
-16 | -0.879 | 0.14583 | 0.032 | -6.027
-15.5 | -0.851 | 0.12887 | 0.032 | -6.607
-15 | -0.82 | 0.13083 | 0.03 | -6.265
-14.5 | -0.795 | 0.10859 | 0.031 | -7.32
-14 | -0.762 | 0.10891 | 0.029 | -6.996
-13.5 | -0.743 | 0.08868 | 0.032 | -8.375
-13 | -0.723 | 0.0738 | 0.033 | -9.802
-12.5 | -0.688 | 0.07472 | 0.031 | -9.211
-12 | -0.652 | 0.07759 | 0.029 | -8.408
-11.5 | -0.625 | 0.07254 | 0.029 | -8.614
-11 | -0.609 | 0.05774 | 0.032 | -10.552
-10.5 | -0.928 | 0.02321 | 0.039 | -39.976
-10 | -1.024 | 0.01748 | 0.039 | -58.558
-9.5 | -1.034 | 0.01559 | 0.038 | -66.359
-9 | -1.016 | 0.01431 | 0.037 | -71.004
-8.5 | -0.982 | 0.01336 | 0.036 | -73.518
-8 | -0.937 | 0.01258 | 0.034 | -74.51
-7.5 | -0.885 | 0.01179 | 0.033 | -75.071
-7 | -0.827 | 0.01123 | 0.032 | -73.614
-6.5 | -0.765 | 0.01076 | 0.031 | -71.136
-6 | -0.7 | 0.01069 | 0.029 | -65.449
-5.5 | -0.632 | 0.01034 | 0.028 | -61.168
-5 | -0.563 | 0.01004 | 0.027 | -56.056
-4.5 | -0.492 | 0.00978 | 0.025 | -50.292
-4 | -0.419 | 0.00957 | 0.024 | -43.838
-3.5 | -0.346 | 0.00939 | 0.022 | -36.881
-3 | -0.272 | 0.00923 | 0.021 | -29.507
-2.5 | -0.198 | 0.00912 | 0.02 | -21.67
-2 | -0.123 | 0.00901 | 0.018 | -13.614
-1.5 | -0.047 | 0.00894 | 0.017 | -5.269
-1 | 0.028 | 0.0089 | 0.015 | 3.193
-0.5 | 0.104 | 0.00889 | 0.014 | 11.673
0 | 0.177 | 0.00781 | 0.012 | 22.711
0.5 | 0.251 | 0.00793 | 0.011 | 31.706
1 | 0.325 | 0.00844 | 0.009 | 38.507
1.5 | 0.398 | 0.00858 | 0.008 | 46.37
2 | 0.47 | 0.00875 | 0.006 | 53.716
2.5 | 0.542 | 0.00893 | 0.005 | 60.699
3 | 0.613 | 0.00842 | 0.003 | 72.828
3.5 | 0.683 | 0.0089 | 0.001 | 76.76
4 | 0.753 | 0.00927 | 0 | 81.193
4.5 | 0.822 | 0.00974 | -0.002 | 84.415
5 | 0.89 | 0.01023 | -0.003 | 87.016
5.5 | 0.957 | 0.01083 | -0.005 | 88.375
6 | 1.024 | 0.01146 | -0.006 | 89.307
6.5 | 1.089 | 0.01221 | -0.008 | 89.166
7 | 1.153 | 0.013 | -0.009 | 88.688
7.5 | 1.217 | 0.01391 | -0.011 | 87.442
8 | 1.279 | 0.0149 | -0.012 | 85.8
8.5 | 1.34 | 0.01613 | -0.014 | 83.031
9 | 1.399 | 0.01735 | -0.016 | 80.666
9.5 | 1.458 | 0.01869 | -0.017 | 77.992
10 | 1.514 | 0.02016 | -0.019 | 75.095
10.5 | 1.569 | 0.0218 | -0.02 | 71.975
11 | 1.622 | 0.02361 | -0.022 | 68.706
11.5 | 1.674 | 0.0257 | -0.023 | 65.129
12 | 1.722 | 0.02787 | -0.024 | 61.795
12.5 | 1.769 | 0.03048 | -0.026 | 58.023
13 | 1.812 | 0.03335 | -0.027 | 54.333
13.5 | 1.852 | 0.03651 | -0.029 | 50.72
14 | 1.888 | 0.04029 | -0.03 | 46.853
14.5 | 1.919 | 0.04463 | -0.031 | 42.997
15 | 1.944 | 0.04979 | -0.033 | 39.041
15.5 | 1.925 | 0.05654 | -0.034 | 34.052
16 | 1.83 | 0.06805 | -0.035 | 26.888
16.5 | 1.552 | 0.09427 | -0.036 | 16.463
17 | 1.174 | 0.10603 | -0.037 | 11.075
17.5 | 1.201 | 0.11669 | -0.038 | 10.288
18 | 1.227 | 0.12442 | -0.039 | 9.865
18.5 | 1.242 | 0.16068 | -0.04 | 7.731
19 | 1.252 | 0.20396 | -0.039 | 6.14
19.5 | 1.273 | 0.23126 | -0.04 | 5.505
20 | 1.297 | 0.25754 | -0.041 | 5.036

## 128. Re 14M Mach 0.50 (2)
BIGFOIL.COM POLAR EXPORT
TsAGI B 24.5% thick
TsAGI B 24.5% thick |  |  |  | Cl Max: | 1.1581 | at alpha= | 18 | deg
XFOIL ncrit=9 |  |  |  | L/D Max: | 84.3658 | at alpha= | 2.5 | deg
Re: | 14000000 |  |  | Cd Min: | 0.1052 | at alpha= | 20 | deg
Mach: | 0.5 |  |  | Cl=0 at alpha= | -5.3257 | deg
|  |  |  | @ Cl=0.1, Cd= | 0.0087103
|  |  |  | @ Cl=0.4, Cd= | 0.0079329
|  |  |  | @ Cl=0.6, Cd= | 0.0075538
alpha (deg) | Cl | Cd | Cm | Cl/Cd
-15 | -1.0337 | 0.02644 | -0.1682 | -39.0961
-14.5 | -1.0262 | 0.02291 | -0.162 | -44.7927
-14 | -0.9955 | 0.02058 | -0.1558 | -48.3722
-13.5 | -0.9516 | 0.0189 | -0.1502 | -50.3492
-13 | -0.9028 | 0.01753 | -0.1449 | -51.5003
-12.5 | -0.8471 | 0.01648 | -0.1402 | -51.4017
-12 | -0.7939 | 0.01545 | -0.1354 | -51.3851
-11.5 | -0.7383 | 0.01456 | -0.131 | -50.7074
-11 | -0.6794 | 0.01385 | -0.1272 | -49.0542
-10.5 | -0.6229 | 0.01311 | -0.1231 | -47.5133
-10 | -0.5638 | 0.01252 | -0.1196 | -45.0319
-9.5 | -0.5041 | 0.01195 | -0.1164 | -42.1841
-9 | -0.4451 | 0.01145 | -0.1132 | -38.8734
-8.5 | -0.3846 | 0.01101 | -0.1104 | -34.9319
-8 | -0.3239 | 0.01058 | -0.1078 | -30.6144
-7.5 | -0.2628 | 0.01025 | -0.1054 | -25.639
-7 | -0.2025 | 0.0099 | -0.103 | -20.4545
-6.5 | -0.1412 | 0.0096 | -0.1009 | -14.7083
-6 | -0.0806 | 0.00933 | -0.0988 | -8.6388
-5.5 | -0.0213 | 0.00908 | -0.0966 | -2.3458
-5 | 0.0398 | 0.00889 | -0.0948 | 4.4769
-4.5 | 0.1001 | 0.00871 | -0.093 | 11.4925
-4 | 0.1586 | 0.00851 | -0.0908 | 18.6369
-3.5 | 0.2125 | 0.00837 | -0.088 | 25.3883
-3 | 0.2672 | 0.00823 | -0.0852 | 32.4666
-2.5 | 0.32 | 0.00808 | -0.0821 | 39.604
-2 | 0.367 | 0.00803 | -0.0778 | 45.7036
-1.5 | 0.4078 | 0.00791 | -0.0724 | 51.555
-1 | 0.4518 | 0.00782 | -0.0675 | 57.7749
-0.5 | 0.4877 | 0.00779 | -0.0611 | 62.6059
0 | 0.5204 | 0.0077 | -0.0541 | 67.5844
0.5 | 0.5587 | 0.00764 | -0.0481 | 73.1283
1 | 0.5864 | 0.00762 | -0.0401 | 76.9554
1.5 | 0.5975 | 0.00756 | -0.0288 | 79.0344
2 | 0.6177 | 0.00751 | -0.0193 | 82.2503
2.5 | 0.6319 | 0.00749 | -0.0088 | 84.3658
3 | 0.631 | 0.00758 | 0.0046 | 83.2454
3.5 | 0.626 | 0.00756 | 0.0185 | 82.8042
4 | 0.6074 | 0.00739 | 0.035 | 82.1922
4.5 | 0.5993 | 0.00749 | 0.0493 | 80.0134
5 | 0.5878 | 0.00806 | 0.0638 | 72.928
5.5 | 0.6106 | 0.00859 | 0.0715 | 71.0827
6 | 0.6483 | 0.00915 | 0.0762 | 70.8525
6.5 | 0.6762 | 0.01006 | 0.0819 | 67.2167
7 | 0.7133 | 0.01101 | 0.0857 | 64.7866
7.5 | 0.7576 | 0.0119 | 0.0882 | 63.6639
8 | 0.7871 | 0.0134 | 0.0921 | 58.7388
8.5 | 0.8284 | 0.01459 | 0.0945 | 56.7786
9 | 0.8788 | 0.01579 | 0.0951 | 55.6555
9.5 | 0.9188 | 0.01777 | 0.0959 | 51.7051
10 | 0.9468 | 0.0197 | 0.099 | 48.0609
10.5 | 0.9823 | 0.02132 | 0.1015 | 46.0741
11 | 1.0063 | 0.02396 | 0.1035 | 41.9992
11.5 | 1.0337 | 0.02635 | 0.1057 | 39.2296
12 | 1.0464 | 0.02973 | 0.1079 | 35.1968
12.5 | 1.0784 | 0.03223 | 0.1089 | 33.4595
13 | 1.1058 | 0.03489 | 0.1102 | 31.6939
13.5 | 1.1091 | 0.03864 | 0.1131 | 28.7034
14 | 1.1195 | 0.04208 | 0.1154 | 26.6041
14.5 | 1.1461 | 0.04476 | 0.1167 | 25.6055
15 | 1.1226 | 0.05031 | 0.1198 | 22.3137
15.5 | 1.1479 | 0.05329 | 0.1205 | 21.5406
16 | 1.1438 | 0.05808 | 0.122 | 19.6935
16.5 | 1.1505 | 0.06234 | 0.1228 | 18.4552
17 | 1.1492 | 0.06729 | 0.1234 | 17.0783
17.5 | 1.1442 | 0.07259 | 0.1238 | 15.7625
18 | 1.1581 | 0.07666 | 0.1238 | 15.107
18.5 | 1.0932 | 0.08641 | 0.1242 | 12.6513
19 | 1.082 | 0.09211 | 0.1245 | 11.7468
20 | 1.0649 | 0.1052 | 0.1212 | 10.1226

## 129. Re 16M Mach 0.00 (1)
BIGFOIL.COM POLAR EXPORT
TsAGI B 24.5% thick
TsAGI B 24.5% thick |  |  |  | Cl Max: | 2.139 | at alpha= | 20 | deg
JavaFoil+Calcfoil stall+Eppler ext transition |  |  |  | L/D Max: | 116.877 | at alpha= | 7.5 | deg
Re: | 16000000 |  |  | Cd Min: | 0.00651 | at alpha= | -1.5 | deg
Mach: | 0 |  |  | Cl=0 at alpha= | -1.1894 | deg
|  |  |  | @ Cl=0.1, Cd= | 0.0075485
|  |  |  | @ Cl=0.4, Cd= | 0.0076362
|  |  |  | @ Cl=0.6, Cd= | 0.0076476
alpha (deg) | Cl | Cd | Cm | Cl/Cd
-20 | -1.533 | 0.05401 | 0.045 | -28.395
-19.5 | -1.562 | 0.04146 | 0.046 | -37.671
-19 | -1.58 | 0.0338 | 0.046 | -46.742
-18.5 | -1.588 | 0.02903 | 0.046 | -54.721
-18 | -1.591 | 0.02568 | 0.046 | -61.944
-17.5 | -1.587 | 0.02328 | 0.046 | -68.145
-17 | -1.577 | 0.02145 | 0.045 | -73.557
-16.5 | -1.563 | 0.01995 | 0.045 | -78.328
-16 | -1.544 | 0.01868 | 0.044 | -82.679
-15.5 | -1.522 | 0.01768 | 0.044 | -86.113
-15 | -1.496 | 0.0168 | 0.043 | -89.054
-14.5 | -1.467 | 0.01598 | 0.042 | -91.796
-14 | -1.435 | 0.01531 | 0.041 | -93.729
-13.5 | -1.401 | 0.01465 | 0.041 | -95.606
-13 | -1.363 | 0.01404 | 0.04 | -97.06
-12.5 | -1.322 | 0.01332 | 0.039 | -99.212
-12 | -1.278 | 0.01284 | 0.038 | -99.53
-11.5 | -1.233 | 0.01238 | 0.037 | -99.574
-11 | -1.185 | 0.01195 | 0.036 | -99.22
-10.5 | -1.136 | 0.01155 | 0.035 | -98.364
-10 | -1.084 | 0.01122 | 0.034 | -96.664
-9.5 | -1.031 | 0.01088 | 0.033 | -94.733
-9 | -0.976 | 0.0106 | 0.032 | -92.068
-8.5 | -0.92 | 0.01031 | 0.031 | -89.198
-8 | -0.862 | 0.01003 | 0.03 | -85.908
-7.5 | -0.803 | 0.00957 | 0.029 | -83.934
-7 | -0.743 | 0.00934 | 0.028 | -79.51
-6.5 | -0.682 | 0.00914 | 0.027 | -74.598
-6 | -0.62 | 0.00734 | 0.025 | -84.555
-5.5 | -0.558 | 0.00726 | 0.024 | -76.846
-5 | -0.495 | 0.00746 | 0.023 | -66.329
-4.5 | -0.431 | 0.00735 | 0.022 | -58.648
-4 | -0.367 | 0.00725 | 0.021 | -50.603
-3.5 | -0.302 | 0.00719 | 0.02 | -42.046
-3 | -0.237 | 0.00687 | 0.018 | -34.554
-2.5 | -0.172 | 0.00682 | 0.017 | -25.238
-2 | -0.107 | 0.00677 | 0.016 | -15.754
-1.5 | -0.041 | 0.00651 | 0.015 | -6.294
-1 | 0.025 | 0.00756 | 0.013 | 3.273
-0.5 | 0.09 | 0.00755 | 0.012 | 11.975
0 | 0.156 | 0.00754 | 0.011 | 20.62
0.5 | 0.221 | 0.00755 | 0.009 | 29.219
1 | 0.286 | 0.00756 | 0.008 | 37.806
1.5 | 0.35 | 0.00759 | 0.007 | 46.144
2 | 0.415 | 0.00765 | 0.005 | 54.21
2.5 | 0.479 | 0.00769 | 0.004 | 62.272
3 | 0.543 | 0.0081 | 0.003 | 67.02
3.5 | 0.606 | 0.0076 | 0.001 | 79.838
4 | 0.67 | 0.00753 | 0 | 88.961
4.5 | 0.732 | 0.00762 | -0.001 | 96.03
5 | 0.794 | 0.00783 | -0.003 | 101.426
5.5 | 0.856 | 0.00806 | -0.004 | 106.173
6 | 0.917 | 0.00832 | -0.006 | 110.179
6.5 | 0.977 | 0.00864 | -0.007 | 113.108
7 | 1.037 | 0.00899 | -0.008 | 115.434
7.5 | 1.097 | 0.00938 | -0.01 | 116.877
8 | 1.156 | 0.00999 | -0.011 | 115.652
8.5 | 1.214 | 0.01048 | -0.012 | 115.769
9 | 1.271 | 0.011 | -0.014 | 115.511
9.5 | 1.328 | 0.0116 | -0.015 | 114.457
10 | 1.384 | 0.01226 | -0.017 | 112.897
10.5 | 1.44 | 0.01297 | -0.018 | 111.002
11 | 1.495 | 0.01377 | -0.019 | 108.557
11.5 | 1.549 | 0.01461 | -0.021 | 105.996
12 | 1.602 | 0.01561 | -0.022 | 102.65
12.5 | 1.655 | 0.01664 | -0.023 | 99.443
13 | 1.706 | 0.0178 | -0.025 | 95.89
13.5 | 1.757 | 0.01909 | -0.026 | 92.052
14 | 1.807 | 0.02054 | -0.027 | 88.002
14.5 | 1.856 | 0.02212 | -0.028 | 83.896
15 | 1.904 | 0.02394 | -0.03 | 79.533
15.5 | 1.944 | 0.02599 | -0.031 | 74.82
16 | 1.978 | 0.02854 | -0.032 | 69.295
16.5 | 2.008 | 0.03146 | -0.033 | 63.818
17 | 2.035 | 0.03478 | -0.035 | 58.508
17.5 | 2.059 | 0.03821 | -0.036 | 53.886
18 | 2.081 | 0.04127 | -0.037 | 50.425
18.5 | 2.1 | 0.04431 | -0.038 | 47.391
19 | 2.116 | 0.04725 | -0.039 | 44.782
19.5 | 2.129 | 0.05034 | -0.041 | 42.285
20 | 2.139 | 0.05332 | -0.042 | 40.109

## 130. Re 16M Mach 0.00 (2)
BIGFOIL.COM POLAR EXPORT
TsAGI B 24.5% thick
TsAGI B 24.5% thick |  |  |  | Cl Max: | 1.2971 | at alpha= | 15.5 | deg
XFOIL ncrit=9 |  |  |  | L/D Max: | 123.496 | at alpha= | 8.5 | deg
Re: | 16000000 |  |  | Cd Min: | 0.07056 | at alpha= | 20 | deg
Mach: | 0 |  |  | Cl=0 at alpha= | -4.6335 | deg
|  |  |  | @ Cl=0.1, Cd= | 0.0073568
|  |  |  | @ Cl=0.4, Cd= | 0.006824
|  |  |  | @ Cl=0.6, Cd= | 0.0061677
alpha (deg) | Cl | Cd | Cm | Cl/Cd
-20 | -1.3616 | 0.0228 | -0.1042 | -59.7193
-19.5 | -1.3346 | 0.02141 | -0.102 | -62.3354
-19 | -1.3052 | 0.02016 | -0.0999 | -64.7421
-18.5 | -1.273 | 0.01908 | -0.0978 | -66.7191
-18 | -1.2388 | 0.01813 | -0.0959 | -68.3287
-17.5 | -1.2044 | 0.01722 | -0.0938 | -69.9419
-17 | -1.1725 | 0.01624 | -0.0912 | -72.1983
-16.5 | -1.132 | 0.0156 | -0.0897 | -72.5641
-16 | -1.0958 | 0.01482 | -0.0874 | -73.9406
-15.5 | -1.056 | 0.0142 | -0.0856 | -74.3662
-15 | -1.0163 | 0.01356 | -0.0837 | -74.9484
-14.5 | -0.9754 | 0.01302 | -0.0818 | -74.9155
-14 | -0.9304 | 0.01257 | -0.0805 | -74.0175
-13.5 | -0.8873 | 0.01207 | -0.0789 | -73.5128
-13 | -0.8447 | 0.01161 | -0.0771 | -72.7562
-12.5 | -0.7979 | 0.01123 | -0.076 | -71.0508
-12 | -0.7511 | 0.01085 | -0.0748 | -69.2258
-11.5 | -0.7035 | 0.01053 | -0.0737 | -66.8091
-11 | -0.6583 | 0.01015 | -0.0722 | -64.8571
-10.5 | -0.6084 | 0.00988 | -0.0714 | -61.5789
-10 | -0.559 | 0.00958 | -0.0706 | -58.3507
-9.5 | -0.5089 | 0.00932 | -0.0698 | -54.603
-9 | -0.4599 | 0.00908 | -0.0689 | -50.6498
-8.5 | -0.4097 | 0.00883 | -0.0681 | -46.3986
-8 | -0.3582 | 0.00861 | -0.0676 | -41.6028
-7.5 | -0.3056 | 0.00842 | -0.0672 | -36.2945
-7 | -0.2532 | 0.00824 | -0.0668 | -30.7282
-6.5 | -0.2009 | 0.00806 | -0.0665 | -24.9256
-6 | -0.1501 | 0.00787 | -0.0657 | -19.0724
-5.5 | -0.0951 | 0.00777 | -0.0659 | -12.2394
-5 | -0.0401 | 0.00763 | -0.066 | -5.2556
-4.5 | 0.0146 | 0.00748 | -0.0661 | 1.9519
-4 | 0.0774 | 0.0074 | -0.068 | 10.4595
-3.5 | 0.1402 | 0.00728 | -0.0698 | 19.2582
-3 | 0.194 | 0.00718 | -0.0697 | 27.0195
-2.5 | 0.2421 | 0.0071 | -0.0685 | 34.0986
-2 | 0.2858 | 0.00698 | -0.0662 | 40.9456
-1.5 | 0.3314 | 0.00691 | -0.0643 | 47.9595
-1 | 0.3752 | 0.00687 | -0.062 | 54.6143
-0.5 | 0.4183 | 0.00679 | -0.0596 | 61.6053
0 | 0.4575 | 0.00669 | -0.0564 | 68.3857
0.5 | 0.4879 | 0.00666 | -0.0512 | 73.2583
1 | 0.517 | 0.0066 | -0.0458 | 78.3333
1.5 | 0.5324 | 0.00644 | -0.0373 | 82.6708
2 | 0.5524 | 0.00633 | -0.0299 | 87.267
2.5 | 0.5679 | 0.00629 | -0.0216 | 90.2862
3 | 0.5967 | 0.0062 | -0.0162 | 96.2419
3.5 | 0.6161 | 0.00601 | -0.0088 | 102.5125
4 | 0.6238 | 0.00598 | 0.0011 | 104.3144
4.5 | 0.6105 | 0.00581 | 0.0155 | 105.0775
5 | 0.6213 | 0.00564 | 0.0246 | 110.1596
5.5 | 0.6341 | 0.00561 | 0.0332 | 113.0303
6 | 0.6577 | 0.00571 | 0.0392 | 115.1839
6.5 | 0.6973 | 0.00584 | 0.0417 | 119.4007
7 | 0.7384 | 0.006 | 0.0439 | 123.0667
7.5 | 0.7771 | 0.00631 | 0.0462 | 123.1537
8 | 0.8187 | 0.00667 | 0.0477 | 122.7436
8.5 | 0.862 | 0.00698 | 0.0489 | 123.4957
9 | 0.9019 | 0.00744 | 0.0505 | 121.2231
9.5 | 0.9421 | 0.0079 | 0.0519 | 119.2532
10 | 0.978 | 0.00853 | 0.0539 | 114.6542
10.5 | 1.022 | 0.00899 | 0.0544 | 113.6819
11 | 1.0608 | 0.00969 | 0.0554 | 109.4737
11.5 | 1.0895 | 0.01061 | 0.0581 | 102.6861
12 | 1.121 | 0.01168 | 0.0597 | 95.976
12.5 | 1.1689 | 0.01228 | 0.0589 | 95.1873
13 | 1.1976 | 0.01363 | 0.0605 | 87.865
13.5 | 1.2254 | 0.01508 | 0.062 | 81.2599
14 | 1.2602 | 0.01625 | 0.0625 | 77.5508
14.5 | 1.2828 | 0.01804 | 0.0642 | 71.1086
15 | 1.2834 | 0.021 | 0.0678 | 61.1143
15.5 | 1.2971 | 0.02348 | 0.0697 | 55.2428
16 | 1.2854 | 0.02731 | 0.0737 | 47.067
16.5 | 1.2772 | 0.03156 | 0.0761 | 40.4689
17 | 1.2703 | 0.03589 | 0.078 | 35.3943
17.5 | 1.2806 | 0.03926 | 0.0785 | 32.6184
18 | 1.2905 | 0.04271 | 0.0787 | 30.2154
18.5 | 1.2234 | 0.05207 | 0.0827 | 23.4953
19 | 1.1865 | 0.05968 | 0.0843 | 19.881
19.5 | 1.1482 | 0.0677 | 0.0854 | 16.9601
20 | 1.1722 | 0.07056 | 0.0839 | 16.6128

## 131. Re 16M Mach 0.10 (1)
BIGFOIL.COM POLAR EXPORT
TsAGI B 24.5% thick
TsAGI B 24.5% thick |  |  |  | Cl Max: | 2.131 | at alpha= | 20 | deg
JavaFoil+Calcfoil stall+Eppler ext transition |  |  |  | L/D Max: | 116.49 | at alpha= | 8 | deg
Re: | 16000000 |  |  | Cd Min: | 0.00657 | at alpha= | -2 | deg
Mach: | 0.1 |  |  | Cl=0 at alpha= | -1.1894 | deg
|  |  |  | @ Cl=0.1, Cd= | 0.0075786
|  |  |  | @ Cl=0.4, Cd= | 0.0076622
|  |  |  | @ Cl=0.6, Cd= | 0.0076597
alpha (deg) | Cl | Cd | Cm | Cl/Cd
-20 | -1.479 | 0.06569 | 0.044 | -22.519
-19.5 | -1.509 | 0.05123 | 0.045 | -29.453
-19 | -1.539 | 0.03911 | 0.046 | -39.343
-18.5 | -1.556 | 0.0322 | 0.046 | -48.319
-18 | -1.565 | 0.02763 | 0.046 | -56.641
-17.5 | -1.566 | 0.02458 | 0.046 | -63.71
-17 | -1.561 | 0.02242 | 0.046 | -69.643
-16.5 | -1.55 | 0.02067 | 0.045 | -74.987
-16 | -1.534 | 0.01928 | 0.044 | -79.578
-15.5 | -1.514 | 0.01809 | 0.044 | -83.728
-15 | -1.491 | 0.01715 | 0.043 | -86.919
-14.5 | -1.463 | 0.01633 | 0.042 | -89.626
-14 | -1.433 | 0.01556 | 0.042 | -92.115
-13.5 | -1.399 | 0.01491 | 0.041 | -93.881
-13 | -1.363 | 0.01427 | 0.04 | -95.493
-12.5 | -1.323 | 0.01349 | 0.039 | -98.067
-12 | -1.28 | 0.01299 | 0.038 | -98.555
-11.5 | -1.235 | 0.01251 | 0.037 | -98.728
-11 | -1.188 | 0.01209 | 0.036 | -98.267
-10.5 | -1.139 | 0.01168 | 0.035 | -97.544
-10 | -1.087 | 0.0113 | 0.034 | -96.26
-9.5 | -1.034 | 0.01099 | 0.033 | -94.113
-9 | -0.979 | 0.01065 | 0.032 | -91.936
-8.5 | -0.923 | 0.01036 | 0.031 | -89.107
-8 | -0.865 | 0.00987 | 0.03 | -87.708
-7.5 | -0.806 | 0.0096 | 0.029 | -83.982
-7 | -0.746 | 0.00939 | 0.028 | -79.461
-6.5 | -0.685 | 0.00916 | 0.027 | -74.82
-6 | -0.623 | 0.00898 | 0.026 | -69.353
-5.5 | -0.56 | 0.00728 | 0.024 | -76.951
-5 | -0.497 | 0.00694 | 0.023 | -71.585
-4.5 | -0.433 | 0.00739 | 0.022 | -58.573
-4 | -0.369 | 0.00729 | 0.021 | -50.544
-3.5 | -0.304 | 0.00696 | 0.02 | -43.612
-3 | -0.239 | 0.00689 | 0.018 | -34.607
-2.5 | -0.173 | 0.00684 | 0.017 | -25.274
-2 | -0.107 | 0.00657 | 0.016 | -16.32
-1.5 | -0.041 | 0.00715 | 0.015 | -5.761
-1 | 0.025 | 0.00759 | 0.013 | 3.272
-0.5 | 0.091 | 0.00758 | 0.012 | 11.979
0 | 0.156 | 0.00757 | 0.011 | 20.638
0.5 | 0.222 | 0.00759 | 0.009 | 29.228
1 | 0.287 | 0.0076 | 0.008 | 37.785
1.5 | 0.352 | 0.00764 | 0.007 | 46.102
2 | 0.417 | 0.00767 | 0.005 | 54.339
2.5 | 0.481 | 0.00774 | 0.004 | 62.195
3 | 0.545 | 0.00778 | 0.003 | 70.137
3.5 | 0.609 | 0.00764 | 0.001 | 79.727
4 | 0.672 | 0.00759 | 0 | 88.654
4.5 | 0.735 | 0.00769 | -0.001 | 95.573
5 | 0.798 | 0.00788 | -0.003 | 101.163
5.5 | 0.859 | 0.00812 | -0.004 | 105.835
6 | 0.921 | 0.00841 | -0.006 | 109.452
6.5 | 0.981 | 0.00872 | -0.007 | 112.492
7 | 1.042 | 0.0091 | -0.008 | 114.492
7.5 | 1.101 | 0.0095 | -0.01 | 115.914
8 | 1.16 | 0.00996 | -0.011 | 116.49
8.5 | 1.218 | 0.01061 | -0.013 | 114.824
9 | 1.276 | 0.01117 | -0.014 | 114.227
9.5 | 1.333 | 0.01178 | -0.015 | 113.141
10 | 1.389 | 0.01245 | -0.017 | 111.614
10.5 | 1.445 | 0.01318 | -0.018 | 109.666
11 | 1.5 | 0.01399 | -0.019 | 107.238
11.5 | 1.554 | 0.01487 | -0.021 | 104.517
12 | 1.607 | 0.01588 | -0.022 | 101.246
12.5 | 1.66 | 0.01694 | -0.023 | 97.987
13 | 1.712 | 0.01813 | -0.025 | 94.405
13.5 | 1.763 | 0.01948 | -0.026 | 90.512
14 | 1.813 | 0.02094 | -0.027 | 86.548
14.5 | 1.861 | 0.02258 | -0.029 | 82.42
15 | 1.909 | 0.02444 | -0.03 | 78.1
15.5 | 1.949 | 0.02655 | -0.031 | 73.429
16 | 1.982 | 0.02918 | -0.032 | 67.931
16.5 | 2.011 | 0.03224 | -0.034 | 62.393
17 | 2.037 | 0.03565 | -0.035 | 57.138
17.5 | 2.06 | 0.03913 | -0.036 | 52.645
18 | 2.081 | 0.04234 | -0.037 | 49.144
18.5 | 2.098 | 0.04536 | -0.038 | 46.264
19 | 2.113 | 0.04843 | -0.04 | 43.627
19.5 | 2.124 | 0.05159 | -0.041 | 41.161
20 | 2.131 | 0.05487 | -0.042 | 38.835

## 132. Re 16M Mach 0.10 (2)
BIGFOIL.COM POLAR EXPORT
TsAGI B 24.5% thick
TsAGI B 24.5% thick |  |  |  | Cl Max: | 1.2958 | at alpha= | 15.5 | deg
XFOIL ncrit=9 |  |  |  | L/D Max: | 121.612 | at alpha= | 7 | deg
Re: | 16000000 |  |  | Cd Min: | 0.07203 | at alpha= | 20 | deg
Mach: | 0.1 |  |  | Cl=0 at alpha= | -4.6496 | deg
|  |  |  | @ Cl=0.1, Cd= | 0.007386
|  |  |  | @ Cl=0.4, Cd= | 0.0068551
|  |  |  | @ Cl=0.6, Cd= | 0.0062171
alpha (deg) | Cl | Cd | Cm | Cl/Cd
-20 | -1.3603 | 0.02376 | -0.1081 | -57.2517
-19.5 | -1.3324 | 0.0223 | -0.106 | -59.7489
-19 | -1.3077 | 0.02078 | -0.1033 | -62.9307
-18.5 | -1.2773 | 0.01957 | -0.101 | -65.2683
-18 | -1.2412 | 0.01862 | -0.0991 | -66.6595
-17.5 | -1.2079 | 0.01762 | -0.0968 | -68.5528
-17 | -1.1732 | 0.01669 | -0.0945 | -70.2936
-16.5 | -1.1355 | 0.01592 | -0.0925 | -71.3254
-16 | -1.0979 | 0.01513 | -0.0903 | -72.5644
-15.5 | -1.0592 | 0.01445 | -0.0882 | -73.301
-15 | -1.0194 | 0.01378 | -0.0861 | -73.9768
-14.5 | -0.9774 | 0.01322 | -0.0843 | -73.9334
-14 | -0.9336 | 0.01274 | -0.0827 | -73.281
-13.5 | -0.8894 | 0.01224 | -0.0811 | -72.6634
-13 | -0.8458 | 0.01176 | -0.0793 | -71.9218
-12.5 | -0.8001 | 0.01136 | -0.0778 | -70.4313
-12 | -0.7531 | 0.01095 | -0.0765 | -68.7763
-11.5 | -0.7044 | 0.01064 | -0.0755 | -66.203
-11 | -0.6592 | 0.01024 | -0.0738 | -64.375
-10.5 | -0.6097 | 0.00995 | -0.0729 | -61.2764
-10 | -0.5597 | 0.00966 | -0.072 | -57.94
-9.5 | -0.509 | 0.00939 | -0.0712 | -54.2066
-9 | -0.4585 | 0.00915 | -0.0704 | -50.1093
-8.5 | -0.4097 | 0.00888 | -0.0693 | -46.1374
-8 | -0.3578 | 0.00866 | -0.0687 | -41.3164
-7.5 | -0.3049 | 0.00847 | -0.0683 | -35.9976
-7 | -0.2521 | 0.00828 | -0.0679 | -30.4469
-6.5 | -0.199 | 0.0081 | -0.0676 | -24.5679
-6 | -0.1473 | 0.00792 | -0.0669 | -18.5985
-5.5 | -0.0933 | 0.0078 | -0.0668 | -11.9615
-5 | -0.0384 | 0.00765 | -0.0668 | -5.0196
-4.5 | 0.0164 | 0.0075 | -0.0668 | 2.1867
-4 | 0.079 | 0.00743 | -0.0685 | 10.6326
-3.5 | 0.141 | 0.0073 | -0.0701 | 19.3151
-3 | 0.1969 | 0.0072 | -0.0704 | 27.3472
-2.5 | 0.2456 | 0.00712 | -0.0691 | 34.4944
-2 | 0.2898 | 0.00701 | -0.0669 | 41.3409
-1.5 | 0.3344 | 0.00694 | -0.0647 | 48.1844
-1 | 0.3783 | 0.0069 | -0.0624 | 54.8261
-0.5 | 0.4218 | 0.00681 | -0.06 | 61.9383
0 | 0.4612 | 0.00671 | -0.0567 | 68.7332
1 | 0.5145 | 0.00662 | -0.0445 | 77.719
1.5 | 0.5343 | 0.00646 | -0.037 | 82.709
2 | 0.5552 | 0.00637 | -0.0298 | 87.1586
2.5 | 0.5708 | 0.00631 | -0.0214 | 90.4596
3 | 0.5997 | 0.00622 | -0.0159 | 96.4148
3.5 | 0.6185 | 0.00604 | -0.0083 | 102.4007
4.5 | 0.6108 | 0.00584 | 0.0166 | 104.589
5 | 0.6227 | 0.00566 | 0.0255 | 110.0177
5.5 | 0.6338 | 0.00565 | 0.0344 | 112.177
6 | 0.6579 | 0.00577 | 0.0404 | 114.0208
6.5 | 0.6988 | 0.0059 | 0.0428 | 118.4407
7 | 0.7394 | 0.00608 | 0.045 | 121.6118
7.5 | 0.7764 | 0.00643 | 0.0477 | 120.7465
8 | 0.8207 | 0.00676 | 0.0489 | 121.4053
8.5 | 0.8621 | 0.00712 | 0.0504 | 121.0815
9 | 0.9014 | 0.00761 | 0.0522 | 118.4494
9.5 | 0.9441 | 0.00804 | 0.0532 | 117.4254
10 | 0.9785 | 0.00874 | 0.0554 | 111.9565
10.5 | 1.0218 | 0.00927 | 0.056 | 110.2265
11 | 1.0633 | 0.0099 | 0.0568 | 107.404
11.5 | 1.0908 | 0.01087 | 0.0597 | 100.3496
12 | 1.1235 | 0.01199 | 0.0611 | 93.7031
12.5 | 1.1693 | 0.01271 | 0.0606 | 91.9984
13 | 1.199 | 0.01405 | 0.0621 | 85.3381
13.5 | 1.2274 | 0.0155 | 0.0635 | 79.1871
14 | 1.2618 | 0.01675 | 0.064 | 75.3313
14.5 | 1.2841 | 0.0186 | 0.0658 | 69.0376
15 | 1.2885 | 0.0214 | 0.069 | 60.2103
15.5 | 1.2958 | 0.02429 | 0.0714 | 53.3471
16 | 1.2879 | 0.02791 | 0.0751 | 46.1448
16.5 | 1.2826 | 0.03199 | 0.0773 | 40.0938
17 | 1.2672 | 0.03698 | 0.0797 | 34.2672
17.5 | 1.275 | 0.04055 | 0.0803 | 31.4427
18 | 1.2949 | 0.04326 | 0.08 | 29.933
18.5 | 1.2068 | 0.0543 | 0.0848 | 22.2247
19 | 1.1815 | 0.06098 | 0.0859 | 19.3752
19.5 | 1.13 | 0.07029 | 0.0872 | 16.0763
20 | 1.1663 | 0.07203 | 0.0854 | 16.1919

## 133. Re 16M Mach 0.25 (1)
BIGFOIL.COM POLAR EXPORT
TsAGI B 24.5% thick
TsAGI B 24.5% thick |  |  |  | Cl Max: | 2.077 | at alpha= | 19 | deg
JavaFoil+Calcfoil stall+Eppler ext transition |  |  |  | L/D Max: | 110.874 | at alpha= | 8 | deg
Re: | 16000000 |  |  | Cd Min: | 0.00669 | at alpha= | -4 | deg
Mach: | 0.25 |  |  | Cl=0 at alpha= | -1.1912 | deg
|  |  |  | @ Cl=0.1, Cd= | 0.0073291
|  |  |  | @ Cl=0.4, Cd= | 0.0078896
|  |  |  | @ Cl=0.6, Cd= | 0.0077425
alpha (deg) | Cl | Cd | Cm | Cl/Cd
-20 | -1.171 | 0.1197 | 0.039 | -9.783
-19.5 | -1.203 | 0.10903 | 0.039 | -11.036
-19 | -1.235 | 0.09739 | 0.04 | -12.676
-18.5 | -1.266 | 0.08487 | 0.04 | -14.913
-18 | -1.299 | 0.07071 | 0.041 | -18.379
-17.5 | -1.34 | 0.05474 | 0.043 | -24.473
-17 | -1.392 | 0.03767 | 0.044 | -36.949
-16.5 | -1.423 | 0.02922 | 0.045 | -48.688
-16 | -1.438 | 0.02462 | 0.045 | -58.401
-15.5 | -1.44 | 0.02197 | 0.044 | -65.548
-15 | -1.435 | 0.02003 | 0.044 | -71.634
-14.5 | -1.422 | 0.01865 | 0.043 | -76.254
-14 | -1.404 | 0.0175 | 0.043 | -80.24
-13.5 | -1.381 | 0.01632 | 0.042 | -84.6
-13 | -1.353 | 0.01546 | 0.041 | -87.49
-12.5 | -1.32 | 0.01467 | 0.04 | -89.947
-12 | -1.283 | 0.01399 | 0.039 | -91.668
-11.5 | -1.242 | 0.0134 | 0.038 | -92.687
-11 | -1.199 | 0.01286 | 0.037 | -93.222
-10.5 | -1.153 | 0.01234 | 0.036 | -93.387
-10 | -1.103 | 0.01194 | 0.035 | -92.425
-9.5 | -1.051 | 0.01151 | 0.034 | -91.32
-9 | -0.997 | 0.01092 | 0.033 | -91.303
-8.5 | -0.941 | 0.01056 | 0.032 | -89.122
-8 | -0.884 | 0.01026 | 0.031 | -86.097
-7.5 | -0.824 | 0.00995 | 0.03 | -82.823
-7 | -0.763 | 0.00973 | 0.029 | -78.484
-6.5 | -0.701 | 0.00948 | 0.027 | -74.016
-6 | -0.638 | 0.00902 | 0.026 | -70.81
-5.5 | -0.574 | 0.00882 | 0.025 | -65.109
-5 | -0.51 | 0.00711 | 0.024 | -71.733
-4.5 | -0.444 | 0.00701 | 0.023 | -63.331
-4 | -0.378 | 0.00669 | 0.021 | -56.547
-3.5 | -0.312 | 0.00712 | 0.02 | -43.773
-3 | -0.245 | 0.00703 | 0.019 | -34.836
-2.5 | -0.178 | 0.00674 | 0.018 | -26.361
-2 | -0.11 | 0.00731 | 0.016 | -15.057
-1.5 | -0.042 | 0.00727 | 0.015 | -5.819
-1 | 0.026 | 0.00729 | 0.014 | 3.502
-0.5 | 0.093 | 0.00728 | 0.012 | 12.807
0 | 0.16 | 0.00775 | 0.011 | 20.69
0.5 | 0.227 | 0.00777 | 0.01 | 29.287
1 | 0.294 | 0.00778 | 0.008 | 37.847
1.5 | 0.361 | 0.00786 | 0.007 | 45.897
2 | 0.427 | 0.00791 | 0.006 | 54.043
2.5 | 0.493 | 0.00797 | 0.004 | 61.906
3 | 0.559 | 0.00802 | 0.003 | 69.687
3.5 | 0.624 | 0.00758 | 0.001 | 82.329
4 | 0.688 | 0.00788 | 0 | 87.367
4.5 | 0.752 | 0.00802 | -0.002 | 93.832
5 | 0.816 | 0.00826 | -0.003 | 98.778
5.5 | 0.879 | 0.00854 | -0.004 | 102.944
6 | 0.941 | 0.00888 | -0.006 | 105.976
6.5 | 1.003 | 0.00926 | -0.007 | 108.307
7 | 1.064 | 0.00968 | -0.009 | 109.907
7.5 | 1.124 | 0.01015 | -0.01 | 110.829
8 | 1.184 | 0.01068 | -0.011 | 110.874
8.5 | 1.243 | 0.01127 | -0.013 | 110.289
9 | 1.302 | 0.01191 | -0.014 | 109.296
9.5 | 1.36 | 0.01278 | -0.016 | 106.419
10 | 1.416 | 0.01354 | -0.017 | 104.6
10.5 | 1.473 | 0.01439 | -0.018 | 102.36
11 | 1.528 | 0.01535 | -0.02 | 99.561
11.5 | 1.583 | 0.01634 | -0.021 | 96.855
12 | 1.636 | 0.01751 | -0.022 | 93.453
12.5 | 1.689 | 0.01876 | -0.024 | 90.028
13 | 1.741 | 0.02011 | -0.025 | 86.587
13.5 | 1.792 | 0.02165 | -0.027 | 82.754
14 | 1.841 | 0.02336 | -0.028 | 78.8
14.5 | 1.889 | 0.02529 | -0.029 | 74.707
15 | 1.936 | 0.02745 | -0.03 | 70.544
15.5 | 1.974 | 0.02995 | -0.032 | 65.896
16 | 2.002 | 0.03301 | -0.033 | 60.654
16.5 | 2.025 | 0.03677 | -0.034 | 55.078
17 | 2.044 | 0.04093 | -0.035 | 49.932
17.5 | 2.059 | 0.04494 | -0.037 | 45.821
18 | 2.07 | 0.04864 | -0.038 | 42.559
18.5 | 2.076 | 0.05234 | -0.039 | 39.665
19 | 2.077 | 0.05604 | -0.04 | 37.068
19.5 | 2.073 | 0.05967 | -0.041 | 34.741
20 | 2.063 | 0.0636 | -0.043 | 32.438

## 134. Re 16M Mach 0.25 (2)
BIGFOIL.COM POLAR EXPORT
TsAGI B 24.5% thick
TsAGI B 24.5% thick |  |  |  | Cl Max: | 1.303 | at alpha= | 16 | deg
XFOIL ncrit=9 |  |  |  | L/D Max: | 111.994 | at alpha= | 7 | deg
Re: | 16000000 |  |  | Cd Min: | 0.07869 | at alpha= | 20 | deg
Mach: | 0.25 |  |  | Cl=0 at alpha= | -4.7616 | deg
|  |  |  | @ Cl=0.1, Cd= | 0.0075521
|  |  |  | @ Cl=0.4, Cd= | 0.0070127
|  |  |  | @ Cl=0.6, Cd= | 0.0064208
alpha (deg) | Cl | Cd | Cm | Cl/Cd
-20 | -1.3548 | 0.02955 | -0.128 | -45.8477
-19.5 | -1.3365 | 0.02704 | -0.1254 | -49.4268
-19 | -1.3101 | 0.02508 | -0.1229 | -52.2368
-18.5 | -1.2825 | 0.02329 | -0.1201 | -55.0666
-18 | -1.2564 | 0.02155 | -0.1169 | -58.3016
-17.5 | -1.222 | 0.02024 | -0.1142 | -60.3755
-17 | -1.188 | 0.01899 | -0.1113 | -62.5592
-16.5 | -1.1485 | 0.018 | -0.1088 | -63.8056
-16 | -1.1129 | 0.01692 | -0.1057 | -65.7742
-15.5 | -1.074 | 0.016 | -0.1029 | -67.125
-15 | -1.0326 | 0.0152 | -0.1003 | -67.9342
-14.5 | -0.9915 | 0.01441 | -0.0976 | -68.8064
-14 | -0.9478 | 0.01376 | -0.0952 | -68.8808
-13.5 | -0.9011 | 0.0132 | -0.0931 | -68.2652
-13 | -0.8577 | 0.01258 | -0.0906 | -68.1797
-12.5 | -0.8097 | 0.01207 | -0.0887 | -67.0837
-12 | -0.7604 | 0.01165 | -0.0869 | -65.2704
-11.5 | -0.7148 | 0.01115 | -0.0847 | -64.1076
-11 | -0.6631 | 0.0108 | -0.0833 | -61.3981
-10.5 | -0.6124 | 0.01042 | -0.0819 | -58.7716
-10 | -0.5617 | 0.01009 | -0.0804 | -55.669
-9.5 | -0.5121 | 0.00974 | -0.0787 | -52.577
-9 | -0.4578 | 0.0095 | -0.0779 | -48.1895
-8.5 | -0.4053 | 0.0092 | -0.0768 | -44.0543
-8 | -0.3522 | 0.00895 | -0.0758 | -39.352
-7.5 | -0.3003 | 0.00871 | -0.0746 | -34.4776
-7 | -0.2461 | 0.00851 | -0.0738 | -28.9189
-6.5 | -0.1914 | 0.00831 | -0.0732 | -23.0325
-6 | -0.136 | 0.00814 | -0.0727 | -16.7076
-5.5 | -0.0796 | 0.00801 | -0.0725 | -9.9376
-5 | -0.0256 | 0.00782 | -0.0718 | -3.2737
-4.5 | 0.0281 | 0.00766 | -0.071 | 3.6684
-4 | 0.0884 | 0.00758 | -0.0717 | 11.6623
-3.5 | 0.1465 | 0.00744 | -0.0719 | 19.6909
-3 | 0.2108 | 0.00736 | -0.0735 | 28.6413
-2.5 | 0.2626 | 0.00726 | -0.0724 | 36.1708
-2 | 0.3115 | 0.00715 | -0.0707 | 43.5664
-1.5 | 0.3543 | 0.0071 | -0.0677 | 49.9014
-1 | 0.396 | 0.00702 | -0.0644 | 56.4103
-0.5 | 0.4398 | 0.00694 | -0.0616 | 63.3718
0 | 0.4772 | 0.00689 | -0.0574 | 69.2598
0.5 | 0.4943 | 0.00684 | -0.0489 | 72.2661
1 | 0.5192 | 0.00672 | -0.042 | 77.2619
1.5 | 0.5476 | 0.0066 | -0.0359 | 82.9697
2 | 0.5708 | 0.00655 | -0.0288 | 87.145
2.5 | 0.5878 | 0.00646 | -0.0203 | 90.9907
3 | 0.6158 | 0.00637 | -0.0143 | 96.6719
3.5 | 0.6229 | 0.00625 | -0.0038 | 99.664
4 | 0.6353 | 0.00621 | 0.0054 | 102.3027
4.5 | 0.6154 | 0.00596 | 0.0216 | 103.255
5 | 0.6215 | 0.00586 | 0.0321 | 106.058
5.5 | 0.6336 | 0.00595 | 0.041 | 106.4874
6 | 0.6608 | 0.00612 | 0.0466 | 107.9739
6.5 | 0.7031 | 0.0063 | 0.0491 | 111.6032
7 | 0.7414 | 0.00662 | 0.0521 | 111.994
7.5 | 0.7782 | 0.00706 | 0.0551 | 110.2266
8 | 0.8254 | 0.00741 | 0.056 | 111.39
8.5 | 0.8657 | 0.00791 | 0.0581 | 109.4437
9 | 0.9037 | 0.00859 | 0.0602 | 105.2037
9.5 | 0.9484 | 0.00911 | 0.0612 | 104.1054
10 | 0.9777 | 0.01013 | 0.0642 | 96.5153
10.5 | 1.0253 | 0.01075 | 0.0644 | 95.3767
11 | 1.0655 | 0.01153 | 0.0656 | 92.4111
11.5 | 1.0923 | 0.01287 | 0.0684 | 84.8718
12 | 1.1292 | 0.01414 | 0.0692 | 79.8586
12.5 | 1.1737 | 0.01505 | 0.0692 | 77.9867
13 | 1.1973 | 0.01695 | 0.0713 | 70.6372
13.5 | 1.2262 | 0.01861 | 0.0727 | 65.8893
14 | 1.2639 | 0.01993 | 0.073 | 63.417
14.5 | 1.2786 | 0.02238 | 0.0754 | 57.1314
15 | 1.283 | 0.02548 | 0.0784 | 50.3532
15.5 | 1.2943 | 0.02836 | 0.0803 | 45.6382
16 | 1.303 | 0.03149 | 0.0822 | 41.3782
16.5 | 1.29 | 0.03583 | 0.0854 | 36.0033
17 | 1.2735 | 0.04094 | 0.0877 | 31.1065
17.5 | 1.2598 | 0.04609 | 0.0894 | 27.3335
18 | 1.2781 | 0.04926 | 0.0891 | 25.946
18.5 | 1.1707 | 0.06181 | 0.0938 | 18.9403
19 | 1.1389 | 0.06924 | 0.0945 | 16.4486
20 | 1.1472 | 0.07869 | 0.0928 | 14.5787

## 135. Re 16M Mach 0.50 (1)
BIGFOIL.COM POLAR EXPORT
TsAGI B 24.5% thick
TsAGI B 24.5% thick |  |  |  | Cl Max: | 1.944 | at alpha= | 15 | deg
JavaFoil+Calcfoil stall+Eppler ext transition |  |  |  | L/D Max: | 89.788 | at alpha= | 6.5 | deg
Re: | 16000000 |  |  | Cd Min: | 0.00755 | at alpha= | -0.5 | deg
Mach: | 0.5 |  |  | Cl=0 at alpha= | -1.1867 | deg
|  |  |  | @ Cl=0.1, Cd= | 0.0076158
|  |  |  | @ Cl=0.4, Cd= | 0.008505
|  |  |  | @ Cl=0.6, Cd= | 0.0090652
alpha (deg) | Cl | Cd | Cm | Cl/Cd
-20 | -1.117 | 0.20117 | 0.038 | -5.554
-19.5 | -1.086 | 0.20917 | 0.037 | -5.191
-19 | -1.057 | 0.19535 | 0.036 | -5.412
-18.5 | -1.03 | 0.1709 | 0.036 | -6.027
-18 | -0.997 | 0.18463 | 0.035 | -5.4
-17.5 | -0.97 | 0.16277 | 0.035 | -5.959
-17 | -0.938 | 0.17059 | 0.033 | -5.498
-16.5 | -0.911 | 0.1461 | 0.033 | -6.232
-16 | -0.879 | 0.15132 | 0.031 | -5.807
-15.5 | -0.851 | 0.1342 | 0.031 | -6.341
-15 | -0.819 | 0.13659 | 0.03 | -5.999
-14.5 | -0.793 | 0.11427 | 0.03 | -6.943
-14 | -0.761 | 0.11678 | 0.028 | -6.513
-13.5 | -0.738 | 0.09662 | 0.03 | -7.635
-13 | -0.71 | 0.08825 | 0.03 | -8.042
-12.5 | -0.692 | 0.07157 | 0.032 | -9.665
-12 | -0.655 | 0.07523 | 0.03 | -8.701
-11.5 | -0.626 | 0.07088 | 0.029 | -8.837
-11 | -0.611 | 0.05596 | 0.032 | -10.925
-10.5 | -0.931 | 0.02242 | 0.039 | -41.523
-10 | -1.024 | 0.0173 | 0.039 | -59.22
-9.5 | -1.035 | 0.0153 | 0.038 | -67.622
-9 | -1.017 | 0.01404 | 0.037 | -72.431
-8.5 | -0.983 | 0.01313 | 0.036 | -74.863
-8 | -0.938 | 0.01238 | 0.034 | -75.736
-7.5 | -0.885 | 0.01158 | 0.033 | -76.421
-7 | -0.827 | 0.01104 | 0.032 | -74.943
-6.5 | -0.765 | 0.01057 | 0.031 | -72.377
-6 | -0.7 | 0.00998 | 0.029 | -70.16
-5.5 | -0.632 | 0.01017 | 0.028 | -62.175
-5 | -0.563 | 0.00987 | 0.027 | -57.045
-4.5 | -0.492 | 0.00963 | 0.025 | -51.089
-4 | -0.42 | 0.00942 | 0.024 | -44.541
-3.5 | -0.346 | 0.00925 | 0.022 | -37.454
-3 | -0.272 | 0.00909 | 0.021 | -29.955
-2.5 | -0.198 | 0.00897 | 0.02 | -22.05
-2 | -0.123 | 0.00889 | 0.018 | -13.785
-1.5 | -0.047 | 0.00881 | 0.017 | -5.345
-1 | 0.028 | 0.0088 | 0.015 | 3.23
-0.5 | 0.104 | 0.00755 | 0.014 | 13.744
0 | 0.177 | 0.00773 | 0.012 | 22.961
0.5 | 0.251 | 0.00822 | 0.011 | 30.591
1 | 0.325 | 0.00836 | 0.009 | 38.897
1.5 | 0.398 | 0.0085 | 0.008 | 46.795
2 | 0.47 | 0.00868 | 0.006 | 54.171
2.5 | 0.542 | 0.00891 | 0.005 | 60.836
3 | 0.613 | 0.0091 | 0.003 | 67.392
3.5 | 0.684 | 0.00897 | 0.001 | 76.193
4 | 0.753 | 0.00931 | 0 | 80.934
4.5 | 0.822 | 0.00972 | -0.002 | 84.628
5 | 0.89 | 0.01023 | -0.003 | 87.001
5.5 | 0.958 | 0.01076 | -0.005 | 88.969
6 | 1.024 | 0.01143 | -0.006 | 89.606
6.5 | 1.089 | 0.01213 | -0.008 | 89.788
7 | 1.154 | 0.01295 | -0.009 | 89.089
7.5 | 1.217 | 0.01383 | -0.011 | 88.038
8 | 1.279 | 0.01496 | -0.012 | 85.509
8.5 | 1.34 | 0.01605 | -0.014 | 83.5
9 | 1.4 | 0.01723 | -0.016 | 81.248
9.5 | 1.458 | 0.01858 | -0.017 | 78.502
10 | 1.515 | 0.02007 | -0.019 | 75.478
10.5 | 1.57 | 0.02169 | -0.02 | 72.375
11 | 1.623 | 0.02353 | -0.022 | 68.991
11.5 | 1.674 | 0.02551 | -0.023 | 65.631
12 | 1.723 | 0.02785 | -0.024 | 61.872
12.5 | 1.769 | 0.03039 | -0.026 | 58.225
13 | 1.812 | 0.03321 | -0.027 | 54.572
13.5 | 1.852 | 0.03654 | -0.029 | 50.688
14 | 1.888 | 0.04034 | -0.03 | 46.811
14.5 | 1.919 | 0.04476 | -0.031 | 42.877
15 | 1.944 | 0.05011 | -0.033 | 38.797
15.5 | 1.925 | 0.05738 | -0.034 | 33.554
16 | 1.825 | 0.07482 | -0.035 | 24.388
16.5 | 1.554 | 0.09228 | -0.036 | 16.835
17 | 1.175 | 0.10384 | -0.037 | 11.32
17.5 | 1.202 | 0.11456 | -0.038 | 10.49
18 | 1.227 | 0.12776 | -0.039 | 9.602
18.5 | 1.241 | 0.16423 | -0.04 | 7.556
19 | 1.251 | 0.21014 | -0.039 | 5.951
19.5 | 1.273 | 0.23422 | -0.04 | 5.434
20 | 1.297 | 0.25898 | -0.041 | 5.01

## 136. Re 16M Mach 0.50 (2)
BIGFOIL.COM POLAR EXPORT
TsAGI B 24.5% thick
TsAGI B 24.5% thick |  |  |  | Cl Max: | 1.1608 | at alpha= | 14.5 | deg
XFOIL ncrit=9 |  |  |  | L/D Max: | 86.9221 | at alpha= | 3.5 | deg
Re: | 16000000 |  |  | Cd Min: | 0.10397 | at alpha= | 19.5 | deg
Mach: | 0.5 |  |  | Cl=0 at alpha= | -5.2837 | deg
|  |  |  | @ Cl=0.1, Cd= | 0.0085161
|  |  |  | @ Cl=0.4, Cd= | 0.0077738
|  |  |  | @ Cl=0.6, Cd= | 0.0074805
alpha (deg) | Cl | Cd | Cm | Cl/Cd
-18 | -0.8293 | 0.07415 | -0.1589 | -11.1841
-17.5 | -0.8914 | 0.06293 | -0.1661 | -14.1649
-17 | -0.9329 | 0.05335 | -0.1714 | -17.4864
-16.5 | -0.9682 | 0.04471 | -0.1749 | -21.6551
-16 | -1.0004 | 0.03722 | -0.1756 | -26.878
-15.5 | -1.0254 | 0.03106 | -0.1732 | -33.0135
-15 | -1.0521 | 0.02565 | -0.1678 | -41.0175
-13.5 | -0.9644 | 0.01843 | -0.1494 | -52.3277
-13 | -0.9153 | 0.01709 | -0.1439 | -53.5576
-12.5 | -0.8602 | 0.01605 | -0.1391 | -53.595
-12 | -0.803 | 0.01513 | -0.1346 | -53.0734
-11.5 | -0.7493 | 0.01422 | -0.13 | -52.6934
-11 | -0.6887 | 0.01354 | -0.1261 | -50.8641
-10.5 | -0.6327 | 0.01281 | -0.122 | -49.3911
-10 | -0.5715 | 0.01227 | -0.1187 | -46.577
-9.5 | -0.5118 | 0.0117 | -0.1154 | -43.7436
-9 | -0.4525 | 0.01124 | -0.1122 | -40.258
-8.5 | -0.3916 | 0.01078 | -0.1094 | -36.3265
-8 | -0.3301 | 0.0104 | -0.1069 | -31.7404
-7.5 | -0.2704 | 0.01004 | -0.1042 | -26.9323
-7 | -0.2082 | 0.00971 | -0.1021 | -21.4418
-6.5 | -0.1464 | 0.00945 | -0.1001 | -15.4921
-6 | -0.0867 | 0.00914 | -0.0978 | -9.4858
-5.5 | -0.0266 | 0.00891 | -0.0957 | -2.9854
-5 | 0.0349 | 0.00873 | -0.094 | 3.9977
-4.5 | 0.0955 | 0.00853 | -0.0922 | 11.1958
-4 | 0.1536 | 0.00835 | -0.09 | 18.3952
-3.5 | 0.2084 | 0.00822 | -0.0873 | 25.3528
-3 | 0.2643 | 0.00806 | -0.0847 | 32.7916
-2.5 | 0.3174 | 0.00794 | -0.0816 | 39.9748
-2 | 0.3643 | 0.00788 | -0.0774 | 46.231
-1.5 | 0.408 | 0.00775 | -0.0725 | 52.6452
-1 | 0.4501 | 0.0077 | -0.0672 | 58.4545
-0.5 | 0.4891 | 0.00766 | -0.0614 | 63.8512
0 | 0.5248 | 0.00756 | -0.0549 | 69.418
0.5 | 0.5611 | 0.00754 | -0.0486 | 74.4164
1 | 0.5898 | 0.00753 | -0.0407 | 78.3267
1.5 | 0.6104 | 0.00743 | -0.0313 | 82.1534
2 | 0.6288 | 0.0074 | -0.0214 | 84.973
2.5 | 0.6438 | 0.00749 | -0.011 | 85.9546
3.5 | 0.658 | 0.00757 | 0.0125 | 86.9221
4 | 0.648 | 0.00748 | 0.0272 | 86.631
4.5 | 0.617 | 0.00745 | 0.0459 | 82.8188
5 | 0.6152 | 0.00789 | 0.0588 | 77.9721
5.5 | 0.6278 | 0.00826 | 0.0688 | 76.0048
6 | 0.6597 | 0.00888 | 0.0744 | 74.2905
6.5 | 0.6843 | 0.00982 | 0.0808 | 69.6843
7 | 0.7275 | 0.01052 | 0.084 | 69.154
7.5 | 0.7656 | 0.01156 | 0.0874 | 66.2284
8 | 0.7977 | 0.01291 | 0.0911 | 61.7893
8.5 | 0.8442 | 0.01397 | 0.0929 | 60.4295
9 | 0.8824 | 0.01535 | 0.0954 | 57.4853
9.5 | 0.9183 | 0.0173 | 0.097 | 53.0809
10 | 0.948 | 0.0192 | 0.0999 | 49.375
10.5 | 0.983 | 0.02084 | 0.1024 | 47.1689
11 | 1.0068 | 0.02336 | 0.1048 | 43.0993
11.5 | 1.0396 | 0.02555 | 0.1064 | 40.6888
12 | 1.0482 | 0.02897 | 0.1093 | 36.1823
12.5 | 1.0845 | 0.03122 | 0.11 | 34.7373
13 | 1.1155 | 0.03366 | 0.1113 | 33.1402
13.5 | 1.1076 | 0.03794 | 0.1148 | 29.1935
14 | 1.1346 | 0.04059 | 0.1162 | 27.9527
14.5 | 1.1608 | 0.04331 | 0.1174 | 26.8021
15 | 1.1446 | 0.04839 | 0.1203 | 23.6536
15.5 | 1.1518 | 0.05239 | 0.1217 | 21.9851
16 | 1.1487 | 0.05709 | 0.1232 | 20.1209
16.5 | 1.1574 | 0.06125 | 0.1239 | 18.8963
17.5 | 1.1439 | 0.07185 | 0.1252 | 15.9207
18 | 1.149 | 0.0765 | 0.1253 | 15.0196
18.5 | 1.083 | 0.08635 | 0.1258 | 12.542
19 | 1.0831 | 0.09127 | 0.1258 | 11.867
19.5 | 0.9955 | 0.10397 | 0.1244 | 9.5749

## 137. Re 18M Mach 0.00 (1)
BIGFOIL.COM POLAR EXPORT
TsAGI B 24.5% thick
TsAGI B 24.5% thick |  |  |  | Cl Max: | 2.14 | at alpha= | 20 | deg
JavaFoil+Calcfoil stall+Eppler ext transition |  |  |  | L/D Max: | 117.004 | at alpha= | 7.5 | deg
Re: | 18000000 |  |  | Cd Min: | 0.0067 | at alpha= | -2 | deg
Mach: | 0 |  |  | Cl=0 at alpha= | -1.1894 | deg
|  |  |  | @ Cl=0.1, Cd= | 0.00747
|  |  |  | @ Cl=0.4, Cd= | 0.0075983
|  |  |  | @ Cl=0.6, Cd= | 0.0081289
alpha (deg) | Cl | Cd | Cm | Cl/Cd
-20 | -1.54 | 0.05123 | 0.045 | -30.067
-19.5 | -1.564 | 0.04059 | 0.046 | -38.538
-19 | -1.583 | 0.03287 | 0.047 | -48.161
-18.5 | -1.592 | 0.02806 | 0.047 | -56.738
-18 | -1.593 | 0.02505 | 0.046 | -63.591
-17.5 | -1.588 | 0.02276 | 0.046 | -69.784
-17 | -1.579 | 0.02107 | 0.045 | -74.936
-16.5 | -1.564 | 0.01963 | 0.045 | -79.67
-16 | -1.545 | 0.01842 | 0.044 | -83.885
-15.5 | -1.523 | 0.01739 | 0.044 | -87.573
-15 | -1.497 | 0.01648 | 0.043 | -90.835
-14.5 | -1.468 | 0.01574 | 0.042 | -93.271
-14 | -1.436 | 0.01505 | 0.041 | -95.425
-13.5 | -1.401 | 0.01443 | 0.041 | -97.075
-13 | -1.363 | 0.01386 | 0.04 | -98.309
-12.5 | -1.322 | 0.01332 | 0.039 | -99.275
-12 | -1.279 | 0.01263 | 0.038 | -101.266
-11.5 | -1.233 | 0.01218 | 0.037 | -101.284
-11 | -1.186 | 0.01175 | 0.036 | -100.894
-10.5 | -1.136 | 0.01139 | 0.035 | -99.72
-10 | -1.084 | 0.01104 | 0.034 | -98.252
-9.5 | -1.031 | 0.01074 | 0.033 | -95.971
-9 | -0.976 | 0.01042 | 0.032 | -93.626
-8.5 | -0.92 | 0.01013 | 0.031 | -90.765
-8 | -0.862 | 0.00992 | 0.03 | -86.939
-7.5 | -0.803 | 0.00943 | 0.029 | -85.127
-7 | -0.743 | 0.00921 | 0.028 | -80.644
-6.5 | -0.682 | 0.0074 | 0.027 | -92.207
-6 | -0.62 | 0.00724 | 0.025 | -85.656
-5.5 | -0.558 | 0.00717 | 0.024 | -77.852
-5 | -0.495 | 0.00738 | 0.023 | -67.043
-4.5 | -0.431 | 0.00727 | 0.022 | -59.256
-4 | -0.367 | 0.00718 | 0.021 | -51.102
-3.5 | -0.302 | 0.0071 | 0.02 | -42.605
-3 | -0.237 | 0.0068 | 0.018 | -34.922
-2.5 | -0.172 | 0.00673 | 0.017 | -25.59
-2 | -0.107 | 0.0067 | 0.016 | -15.919
-1.5 | -0.041 | 0.00692 | 0.015 | -5.92
-1 | 0.025 | 0.00748 | 0.013 | 3.306
-0.5 | 0.09 | 0.00747 | 0.012 | 12.097
0 | 0.156 | 0.00747 | 0.011 | 20.813
0.5 | 0.221 | 0.00748 | 0.009 | 29.534
1 | 0.286 | 0.00751 | 0.008 | 38.059
1.5 | 0.351 | 0.00756 | 0.007 | 46.363
2 | 0.415 | 0.00761 | 0.005 | 54.539
2.5 | 0.479 | 0.00807 | 0.004 | 59.388
3 | 0.543 | 0.00812 | 0.003 | 66.909
3.5 | 0.607 | 0.00813 | 0.001 | 74.599
4 | 0.67 | 0.00776 | 0 | 86.351
4.5 | 0.732 | 0.00774 | -0.001 | 94.681
5 | 0.795 | 0.00787 | -0.003 | 100.914
5.5 | 0.856 | 0.00808 | -0.004 | 105.913
6 | 0.917 | 0.00834 | -0.006 | 110
6.5 | 0.978 | 0.00864 | -0.007 | 113.179
7 | 1.038 | 0.00899 | -0.008 | 115.438
7.5 | 1.097 | 0.00938 | -0.01 | 117.004
8 | 1.156 | 0.00999 | -0.011 | 115.749
8.5 | 1.214 | 0.01047 | -0.012 | 115.933
9 | 1.272 | 0.01099 | -0.014 | 115.686
9.5 | 1.329 | 0.01158 | -0.015 | 114.718
10 | 1.385 | 0.01222 | -0.017 | 113.309
10.5 | 1.44 | 0.01293 | -0.018 | 111.381
11 | 1.495 | 0.01372 | -0.019 | 109.005
11.5 | 1.549 | 0.01461 | -0.021 | 106.051
12 | 1.603 | 0.01556 | -0.022 | 102.984
12.5 | 1.655 | 0.01661 | -0.023 | 99.63
13 | 1.707 | 0.01781 | -0.025 | 95.829
13.5 | 1.758 | 0.01911 | -0.026 | 91.973
14 | 1.807 | 0.02056 | -0.027 | 87.916
14.5 | 1.856 | 0.02221 | -0.028 | 83.59
15 | 1.904 | 0.02406 | -0.03 | 79.139
15.5 | 1.944 | 0.02634 | -0.031 | 73.818
16 | 1.977 | 0.02891 | -0.032 | 68.409
16.5 | 2.008 | 0.03188 | -0.033 | 62.969
17 | 2.035 | 0.03502 | -0.035 | 58.099
17.5 | 2.06 | 0.03798 | -0.036 | 54.236
18 | 2.082 | 0.04081 | -0.037 | 51.019
18.5 | 2.101 | 0.04376 | -0.038 | 48.021
19 | 2.118 | 0.0465 | -0.039 | 45.54
19.5 | 2.131 | 0.04947 | -0.041 | 43.072
20 | 2.14 | 0.05252 | -0.042 | 40.749

## 138. Re 18M Mach 0.00 (2)
BIGFOIL.COM POLAR EXPORT
TsAGI B 24.5% thick
TsAGI B 24.5% thick |  |  |  | Cl Max: | 1.2863 | at alpha= | 15.5 | deg
XFOIL ncrit=9 |  |  |  | L/D Max: | 126.636 | at alpha= | 8 | deg
Re: | 18000000 |  |  | Cd Min: | 0.07135 | at alpha= | 20 | deg
Mach: | 0 |  |  | Cl=0 at alpha= | -4.6035 | deg
|  |  |  | @ Cl=0.1, Cd= | 0.0072489
|  |  |  | @ Cl=0.4, Cd= | 0.006724
|  |  |  | @ Cl=0.6, Cd= | 0.0062095
alpha (deg) | Cl | Cd | Cm | Cl/Cd
-20 | -1.3686 | 0.02244 | -0.1037 | -60.9893
-19.5 | -1.3411 | 0.02109 | -0.1015 | -63.5894
-19 | -1.3161 | 0.01966 | -0.0988 | -66.943
-18.5 | -1.2819 | 0.01868 | -0.0969 | -68.6242
-18 | -1.2494 | 0.01769 | -0.0947 | -70.6275
-17.5 | -1.2118 | 0.01691 | -0.0929 | -71.6617
-17 | -1.1787 | 0.01599 | -0.0905 | -73.7148
-16.5 | -1.138 | 0.01536 | -0.0889 | -74.0885
-16 | -1.1042 | 0.01452 | -0.0863 | -76.0468
-15.5 | -1.062 | 0.01397 | -0.0848 | -76.02
-15 | -1.0227 | 0.01333 | -0.0828 | -76.7217
-14.5 | -0.9823 | 0.01276 | -0.0808 | -76.9828
-14 | -0.9363 | 0.01236 | -0.0797 | -75.7524
-13.5 | -0.8931 | 0.01188 | -0.078 | -75.1768
-13 | -0.8503 | 0.01142 | -0.0763 | -74.4571
-12.5 | -0.8031 | 0.01105 | -0.0752 | -72.6787
-12 | -0.7562 | 0.01069 | -0.074 | -70.739
-11.5 | -0.7107 | 0.01032 | -0.0725 | -68.8663
-11 | -0.6627 | 0.01001 | -0.0714 | -66.2038
-10.5 | -0.6133 | 0.00972 | -0.0706 | -63.0967
-10 | -0.5636 | 0.00944 | -0.0698 | -59.7034
-9.5 | -0.5142 | 0.00917 | -0.0689 | -56.0742
-9 | -0.4653 | 0.00893 | -0.0679 | -52.1053
-8.5 | -0.4142 | 0.00869 | -0.0673 | -47.664
-8 | -0.3625 | 0.00848 | -0.0668 | -42.7476
-7.5 | -0.3099 | 0.0083 | -0.0664 | -37.3373
-7 | -0.257 | 0.00813 | -0.0661 | -31.6113
-6.5 | -0.206 | 0.00793 | -0.0655 | -25.9773
-6 | -0.1539 | 0.00777 | -0.065 | -19.8069
-5.5 | -0.0988 | 0.00765 | -0.0652 | -12.915
-5 | -0.0448 | 0.0075 | -0.0651 | -5.9733
-4.5 | 0.0117 | 0.00738 | -0.0655 | 1.5854
-4 | 0.0737 | 0.0073 | -0.0672 | 10.0959
-3.5 | 0.1355 | 0.00718 | -0.0689 | 18.8719
-3 | 0.1924 | 0.0071 | -0.0695 | 27.0986
-2.5 | 0.2399 | 0.00699 | -0.068 | 34.3205
-2 | 0.2847 | 0.00688 | -0.066 | 41.3808
-1.5 | 0.3301 | 0.00685 | -0.0641 | 48.1898
-1 | 0.3749 | 0.00677 | -0.062 | 55.3767
-0.5 | 0.4186 | 0.00669 | -0.0597 | 62.571
0 | 0.4574 | 0.00665 | -0.0563 | 68.782
0.5 | 0.4895 | 0.00661 | -0.0516 | 74.0545
1 | 0.5245 | 0.00652 | -0.0474 | 80.4448
1.5 | 0.5381 | 0.00642 | -0.0385 | 83.8162
2 | 0.5561 | 0.00636 | -0.0307 | 87.4371
2.5 | 0.5772 | 0.00628 | -0.0236 | 91.9108
3 | 0.6063 | 0.00619 | -0.0182 | 97.9483
3.5 | 0.625 | 0.0061 | -0.0107 | 102.459
4 | 0.6408 | 0.00604 | -0.0026 | 106.0927
4.5 | 0.6326 | 0.00586 | 0.0108 | 107.9522
5 | 0.6423 | 0.00578 | 0.0201 | 111.1246
5.5 | 0.6502 | 0.00571 | 0.0297 | 113.8704
6 | 0.6705 | 0.00565 | 0.0366 | 118.6726
6.5 | 0.7072 | 0.00574 | 0.0398 | 123.2056
7 | 0.7428 | 0.00592 | 0.043 | 125.473
7.5 | 0.7817 | 0.00625 | 0.0453 | 125.072
8 | 0.8244 | 0.00651 | 0.0468 | 126.6359
8.5 | 0.8641 | 0.00693 | 0.0485 | 124.6898
9 | 0.9054 | 0.00731 | 0.05 | 123.8577
9.5 | 0.9496 | 0.00769 | 0.0507 | 123.485
10 | 0.9792 | 0.00845 | 0.0537 | 115.8817
10.5 | 1.0245 | 0.00885 | 0.054 | 115.7627
11 | 1.0675 | 0.00939 | 0.0545 | 113.6848
11.5 | 1.0906 | 0.01053 | 0.0579 | 103.5708
12 | 1.1173 | 0.01169 | 0.0604 | 95.5774
12.5 | 1.1682 | 0.01214 | 0.0593 | 96.2273
13 | 1.1982 | 0.01343 | 0.0607 | 89.2182
13.5 | 1.2195 | 0.01512 | 0.063 | 80.6548
14 | 1.2556 | 0.01624 | 0.0633 | 77.3153
14.5 | 1.2833 | 0.01776 | 0.0645 | 72.2579
15 | 1.2715 | 0.02133 | 0.0694 | 59.6109
15.5 | 1.2863 | 0.02377 | 0.0711 | 54.1144
16 | 1.2675 | 0.02803 | 0.0757 | 45.2194
16.5 | 1.2688 | 0.0317 | 0.0774 | 40.0252
17 | 1.2482 | 0.03701 | 0.0801 | 33.726
17.5 | 1.2668 | 0.03975 | 0.0801 | 31.8692
18 | 1.2747 | 0.04335 | 0.0805 | 29.4048
18.5 | 1.1988 | 0.05349 | 0.0848 | 22.4117
19 | 1.1698 | 0.06044 | 0.0861 | 19.3547
19.5 | 1.1235 | 0.06926 | 0.0873 | 16.2215
20 | 1.1555 | 0.07135 | 0.0856 | 16.1948

## 139. Re 18M Mach 0.10 (1)
BIGFOIL.COM POLAR EXPORT
TsAGI B 24.5% thick
TsAGI B 24.5% thick |  |  |  | Cl Max: | 2.133 | at alpha= | 20 | deg
JavaFoil+Calcfoil stall+Eppler ext transition |  |  |  | L/D Max: | 116.227 | at alpha= | 7.5 | deg
Re: | 18000000 |  |  | Cd Min: | 0.00672 | at alpha= | -2 | deg
Mach: | 0.1 |  |  | Cl=0 at alpha= | -1.1894 | deg
|  |  |  | @ Cl=0.1, Cd= | 0.0074914
|  |  |  | @ Cl=0.4, Cd= | 0.0076291
|  |  |  | @ Cl=0.6, Cd= | 0.0081629
alpha (deg) | Cl | Cd | Cm | Cl/Cd
-20 | -1.485 | 0.06274 | 0.044 | -23.675
-19.5 | -1.514 | 0.04925 | 0.045 | -30.738
-19 | -1.543 | 0.03781 | 0.046 | -40.795
-18.5 | -1.561 | 0.03084 | 0.046 | -50.612
-18 | -1.568 | 0.02688 | 0.046 | -58.316
-17.5 | -1.568 | 0.02404 | 0.046 | -65.227
-17 | -1.563 | 0.02194 | 0.046 | -71.227
-16.5 | -1.551 | 0.02028 | 0.045 | -76.474
-16 | -1.535 | 0.01896 | 0.044 | -80.944
-15.5 | -1.515 | 0.01783 | 0.044 | -84.948
-15 | -1.491 | 0.01684 | 0.043 | -88.548
-14.5 | -1.464 | 0.01607 | 0.042 | -91.08
-14 | -1.433 | 0.01534 | 0.042 | -93.428
-13.5 | -1.4 | 0.01467 | 0.041 | -95.43
-13 | -1.363 | 0.01406 | 0.04 | -96.968
-12.5 | -1.323 | 0.01329 | 0.039 | -99.577
-12 | -1.28 | 0.0128 | 0.038 | -100.05
-11.5 | -1.235 | 0.01234 | 0.037 | -100.078
-11 | -1.188 | 0.01189 | 0.036 | -99.907
-10.5 | -1.139 | 0.01148 | 0.035 | -99.234
-10 | -1.088 | 0.01116 | 0.034 | -97.492
-9.5 | -1.034 | 0.01081 | 0.033 | -95.647
-9 | -0.98 | 0.01048 | 0.032 | -93.47
-8.5 | -0.923 | 0.01023 | 0.031 | -90.217
-8 | -0.865 | 0.00996 | 0.03 | -86.912
-7.5 | -0.806 | 0.00946 | 0.029 | -85.283
-7 | -0.746 | 0.00926 | 0.028 | -80.6
-6.5 | -0.685 | 0.00903 | 0.027 | -75.889
-6 | -0.623 | 0.00729 | 0.026 | -85.486
-5.5 | -0.561 | 0.00719 | 0.024 | -77.967
-5 | -0.497 | 0.0074 | 0.023 | -67.163
-4.5 | -0.433 | 0.00729 | 0.022 | -59.38
-4 | -0.369 | 0.0072 | 0.021 | -51.233
-3.5 | -0.304 | 0.00714 | 0.02 | -42.559
-3 | -0.239 | 0.00682 | 0.018 | -34.984
-2.5 | -0.173 | 0.00675 | 0.017 | -25.637
-2 | -0.107 | 0.00672 | 0.016 | -15.946
-1.5 | -0.041 | 0.00697 | 0.015 | -5.908
-1 | 0.025 | 0.0075 | 0.013 | 3.312
-0.5 | 0.091 | 0.00749 | 0.012 | 12.12
0 | 0.156 | 0.0075 | 0.011 | 20.833
0.5 | 0.222 | 0.00751 | 0.009 | 29.518
1 | 0.287 | 0.00754 | 0.008 | 38.077
1.5 | 0.352 | 0.00757 | 0.007 | 46.53
2 | 0.417 | 0.00765 | 0.005 | 54.493
2.5 | 0.481 | 0.00771 | 0.004 | 62.453
3 | 0.546 | 0.00818 | 0.003 | 66.681
3.5 | 0.609 | 0.00816 | 0.001 | 74.64
4 | 0.673 | 0.00781 | 0 | 86.153
4.5 | 0.736 | 0.0078 | -0.001 | 94.33
5 | 0.798 | 0.00792 | -0.003 | 100.698
5.5 | 0.86 | 0.00816 | -0.004 | 105.337
6 | 0.921 | 0.00841 | -0.006 | 109.573
6.5 | 0.982 | 0.00872 | -0.007 | 112.579
7 | 1.042 | 0.00908 | -0.008 | 114.755
7.5 | 1.102 | 0.00948 | -0.01 | 116.227
8 | 1.16 | 0.01011 | -0.011 | 114.817
8.5 | 1.219 | 0.0106 | -0.013 | 114.979
9 | 1.276 | 0.01114 | -0.014 | 114.623
9.5 | 1.334 | 0.01174 | -0.015 | 113.577
10 | 1.39 | 0.0124 | -0.017 | 112.102
10.5 | 1.446 | 0.01315 | -0.018 | 109.945
11 | 1.501 | 0.01394 | -0.019 | 107.674
11.5 | 1.555 | 0.01485 | -0.021 | 104.681
12 | 1.608 | 0.01585 | -0.022 | 101.455
12.5 | 1.661 | 0.01691 | -0.023 | 98.214
13 | 1.712 | 0.01814 | -0.025 | 94.41
13.5 | 1.763 | 0.01948 | -0.026 | 90.498
14 | 1.813 | 0.02099 | -0.027 | 86.39
14.5 | 1.862 | 0.02266 | -0.029 | 82.158
15 | 1.909 | 0.02457 | -0.03 | 77.696
15.5 | 1.949 | 0.02691 | -0.031 | 72.444
16 | 1.982 | 0.02958 | -0.032 | 66.991
16.5 | 2.011 | 0.03267 | -0.034 | 61.557
17 | 2.037 | 0.03585 | -0.035 | 56.827
17.5 | 2.061 | 0.03891 | -0.036 | 52.977
18 | 2.082 | 0.04184 | -0.037 | 49.773
18.5 | 2.1 | 0.04476 | -0.038 | 46.919
19 | 2.115 | 0.04772 | -0.04 | 44.314
19.5 | 2.126 | 0.05071 | -0.041 | 41.918
20 | 2.133 | 0.05395 | -0.042 | 39.535

## 140. Re 18M Mach 0.10 (2)
BIGFOIL.COM POLAR EXPORT
TsAGI B 24.5% thick
TsAGI B 24.5% thick |  |  |  | Cl Max: | 1.2903 | at alpha= | 15.5 | deg
XFOIL ncrit=9 |  |  |  | L/D Max: | 125.136 | at alpha= | 8 | deg
Re: | 18000000 |  |  | Cd Min: | 0.07258 | at alpha= | 20 | deg
Mach: | 0.1 |  |  | Cl=0 at alpha= | -4.6206 | deg
|  |  |  | @ Cl=0.1, Cd= | 0.0072708
|  |  |  | @ Cl=0.4, Cd= | 0.0067503
|  |  |  | @ Cl=0.6, Cd= | 0.0062452
alpha (deg) | Cl | Cd | Cm | Cl/Cd
-20 | -1.3716 | 0.02318 | -0.1072 | -59.1717
-19.5 | -1.3411 | 0.02187 | -0.1053 | -61.3214
-19 | -1.3155 | 0.0204 | -0.1026 | -64.4853
-18.5 | -1.286 | 0.01917 | -0.1001 | -67.084
-18 | -1.2512 | 0.01818 | -0.0981 | -68.8229
-17.5 | -1.2161 | 0.01727 | -0.0959 | -70.4169
-17 | -1.1802 | 0.01641 | -0.0937 | -71.9196
-16.5 | -1.1417 | 0.01567 | -0.0917 | -72.859
-16 | -1.1055 | 0.01484 | -0.0893 | -74.4946
-15.5 | -1.0662 | 0.01419 | -0.0872 | -75.1374
-15 | -1.0248 | 0.01358 | -0.0854 | -75.4639
-14.5 | -0.986 | 0.01293 | -0.083 | -76.2568
-14 | -0.9398 | 0.01251 | -0.0818 | -75.1239
-13.5 | -0.8946 | 0.01206 | -0.0803 | -74.1791
-13 | -0.8529 | 0.01155 | -0.0782 | -73.8442
-12.5 | -0.8056 | 0.01117 | -0.077 | -72.1218
-12 | -0.7577 | 0.01081 | -0.0758 | -70.0925
-11.5 | -0.711 | 0.01043 | -0.0744 | -68.1687
-11 | -0.6641 | 0.0101 | -0.073 | -65.7525
-10.5 | -0.6146 | 0.00979 | -0.0721 | -62.7783
-10 | -0.5642 | 0.00951 | -0.0712 | -59.327
-9.5 | -0.5141 | 0.00924 | -0.0704 | -55.6385
-9 | -0.4645 | 0.00899 | -0.0694 | -51.6685
-8.5 | -0.4143 | 0.00874 | -0.0685 | -47.4027
-8 | -0.3622 | 0.00852 | -0.0679 | -42.5117
-7.5 | -0.3092 | 0.00834 | -0.0675 | -37.0743
-7 | -0.2556 | 0.00818 | -0.0673 | -31.2469
-6.5 | -0.2037 | 0.00797 | -0.0667 | -25.5583
-6 | -0.1518 | 0.00781 | -0.0661 | -19.4366
-5.5 | -0.0973 | 0.00768 | -0.066 | -12.6693
-5 | -0.0431 | 0.00752 | -0.0659 | -5.7314
-4.5 | 0.0137 | 0.00741 | -0.0663 | 1.8489
-4 | 0.0748 | 0.00732 | -0.0677 | 10.2186
-3.5 | 0.1363 | 0.0072 | -0.0691 | 18.9306
-3 | 0.1955 | 0.00713 | -0.0702 | 27.4194
-2.5 | 0.2438 | 0.00702 | -0.0688 | 34.7293
-2 | 0.288 | 0.0069 | -0.0665 | 41.7391
-1.5 | 0.3334 | 0.00687 | -0.0645 | 48.5298
-1 | 0.3783 | 0.00679 | -0.0624 | 55.7143
-0.5 | 0.422 | 0.00671 | -0.06 | 62.8912
0 | 0.461 | 0.00668 | -0.0567 | 69.012
0.5 | 0.4932 | 0.00663 | -0.0518 | 74.3891
1 | 0.5227 | 0.00654 | -0.0463 | 79.9235
1.5 | 0.5393 | 0.00645 | -0.0381 | 83.6124
2 | 0.5592 | 0.00639 | -0.0306 | 87.5117
2.5 | 0.5802 | 0.0063 | -0.0234 | 92.0952
3 | 0.6091 | 0.00622 | -0.0179 | 97.926
3.5 | 0.6275 | 0.00613 | -0.0102 | 102.3654
4 | 0.6416 | 0.00608 | -0.0017 | 105.5263
4.5 | 0.6344 | 0.00589 | 0.0116 | 107.708
5 | 0.6436 | 0.00581 | 0.021 | 110.7745
5.5 | 0.6506 | 0.00575 | 0.0308 | 113.1478
6 | 0.6699 | 0.0057 | 0.0379 | 117.5263
6.5 | 0.7082 | 0.00579 | 0.0409 | 122.3143
7 | 0.7426 | 0.006 | 0.0444 | 123.7667
7.5 | 0.7823 | 0.00634 | 0.0466 | 123.3912
8 | 0.8259 | 0.0066 | 0.048 | 125.1364
8.5 | 0.8633 | 0.00707 | 0.0502 | 122.1075
9 | 0.9073 | 0.00743 | 0.0512 | 122.1131
9.5 | 0.9513 | 0.00784 | 0.052 | 121.3393
10 | 0.9799 | 0.00865 | 0.0552 | 113.2832
10.5 | 1.0261 | 0.00905 | 0.0555 | 113.3812
11 | 1.0694 | 0.00962 | 0.056 | 111.1642
11.5 | 1.0924 | 0.01078 | 0.0594 | 101.3358
12 | 1.1198 | 0.01198 | 0.0618 | 93.4725
12.5 | 1.1694 | 0.01252 | 0.0608 | 93.4026
13 | 1.201 | 0.01378 | 0.0621 | 87.1553
13.5 | 1.2218 | 0.01553 | 0.0645 | 78.6735
14 | 1.2571 | 0.01673 | 0.0649 | 75.1405
14.5 | 1.2864 | 0.01825 | 0.0659 | 70.4877
15 | 1.2687 | 0.0222 | 0.0713 | 57.1486
15.5 | 1.2903 | 0.02431 | 0.0724 | 53.0769
16 | 1.2709 | 0.02855 | 0.077 | 44.5149
16.5 | 1.2706 | 0.03235 | 0.0789 | 39.2767
17 | 1.253 | 0.0375 | 0.0814 | 33.4133
17.5 | 1.2593 | 0.04119 | 0.082 | 30.573
18 | 1.2746 | 0.04429 | 0.0819 | 28.7785
18.5 | 1.1928 | 0.05483 | 0.0864 | 21.7545
19 | 1.1655 | 0.06167 | 0.0876 | 18.899
20 | 1.1521 | 0.07258 | 0.087 | 15.8735

## 141. Re 18M Mach 0.25 (1)
BIGFOIL.COM POLAR EXPORT
TsAGI B 24.5% thick
TsAGI B 24.5% thick |  |  |  | Cl Max: | 2.079 | at alpha= | 19 | deg
JavaFoil+Calcfoil stall+Eppler ext transition |  |  |  | L/D Max: | 111.221 | at alpha= | 8 | deg
Re: | 18000000 |  |  | Cd Min: | 0.00667 | at alpha= | -2.5 | deg
Mach: | 0.25 |  |  | Cl=0 at alpha= | -1.1912 | deg
|  |  |  | @ Cl=0.1, Cd= | 0.007679
|  |  |  | @ Cl=0.4, Cd= | 0.0078314
|  |  |  | @ Cl=0.6, Cd= | 0.0080778
alpha (deg) | Cl | Cd | Cm | Cl/Cd
-20 | -1.173 | 0.11806 | 0.039 | -9.931
-19.5 | -1.205 | 0.10722 | 0.039 | -11.239
-19 | -1.236 | 0.09594 | 0.04 | -12.886
-18.5 | -1.267 | 0.08379 | 0.04 | -15.123
-18 | -1.302 | 0.06916 | 0.041 | -18.828
-17.5 | -1.348 | 0.05127 | 0.043 | -26.288
-17 | -1.399 | 0.03549 | 0.045 | -39.428
-16.5 | -1.426 | 0.02834 | 0.045 | -50.308
-16 | -1.44 | 0.02408 | 0.045 | -59.776
-15.5 | -1.441 | 0.02163 | 0.045 | -66.633
-15 | -1.435 | 0.01974 | 0.044 | -72.7
-14.5 | -1.423 | 0.01831 | 0.043 | -77.708
-14 | -1.405 | 0.0172 | 0.043 | -81.683
-13.5 | -1.381 | 0.01625 | 0.042 | -85.001
-13 | -1.353 | 0.01521 | 0.041 | -88.973
-12.5 | -1.32 | 0.01443 | 0.04 | -91.476
-12 | -1.283 | 0.01376 | 0.039 | -93.258
-11.5 | -1.243 | 0.01316 | 0.038 | -94.402
-11 | -1.199 | 0.01264 | 0.037 | -94.865
-10.5 | -1.153 | 0.01219 | 0.036 | -94.587
-10 | -1.103 | 0.01173 | 0.035 | -94.05
-9.5 | -1.051 | 0.01132 | 0.034 | -92.846
-9 | -0.997 | 0.01099 | 0.033 | -90.731
-8.5 | -0.942 | 0.0104 | 0.032 | -90.497
-8 | -0.884 | 0.0101 | 0.031 | -87.475
-7.5 | -0.824 | 0.00982 | 0.03 | -83.94
-7 | -0.764 | 0.00958 | 0.029 | -79.703
-6.5 | -0.702 | 0.00935 | 0.027 | -75.069
-6 | -0.638 | 0.0089 | 0.026 | -71.77
-5.5 | -0.575 | 0.00869 | 0.025 | -66.144
-5 | -0.51 | 0.007 | 0.024 | -72.836
-4.5 | -0.444 | 0.00691 | 0.023 | -64.296
-4 | -0.378 | 0.00714 | 0.021 | -53.012
-3.5 | -0.312 | 0.00704 | 0.02 | -44.29
-3 | -0.245 | 0.00695 | 0.019 | -35.24
-2.5 | -0.178 | 0.00667 | 0.018 | -26.616
-2 | -0.11 | 0.00722 | 0.016 | -15.258
-1.5 | -0.042 | 0.0072 | 0.015 | -5.87
-1 | 0.026 | 0.00719 | 0.014 | 3.55
-0.5 | 0.093 | 0.00768 | 0.012 | 12.145
0 | 0.16 | 0.00767 | 0.011 | 20.905
0.5 | 0.228 | 0.00769 | 0.01 | 29.599
1 | 0.294 | 0.00775 | 0.008 | 37.97
1.5 | 0.361 | 0.00779 | 0.007 | 46.338
2 | 0.427 | 0.00786 | 0.006 | 54.365
2.5 | 0.493 | 0.00793 | 0.004 | 62.206
3 | 0.559 | 0.00804 | 0.003 | 69.529
3.5 | 0.624 | 0.0081 | 0.001 | 76.985
4 | 0.689 | 0.00806 | 0 | 85.414
4.5 | 0.753 | 0.00809 | -0.002 | 92.998
5 | 0.816 | 0.00829 | -0.003 | 98.461
5.5 | 0.879 | 0.00858 | -0.004 | 102.497
6 | 0.942 | 0.00887 | -0.006 | 106.196
6.5 | 1.003 | 0.00925 | -0.007 | 108.463
7 | 1.064 | 0.00965 | -0.009 | 110.275
7.5 | 1.125 | 0.01013 | -0.01 | 111.084
8 | 1.185 | 0.01065 | -0.011 | 111.221
8.5 | 1.244 | 0.01123 | -0.013 | 110.761
9 | 1.302 | 0.01202 | -0.014 | 108.313
9.5 | 1.36 | 0.01274 | -0.016 | 106.746
10 | 1.417 | 0.01351 | -0.017 | 104.896
10.5 | 1.473 | 0.01437 | -0.018 | 102.554
11 | 1.529 | 0.01526 | -0.02 | 100.169
11.5 | 1.583 | 0.01633 | -0.021 | 96.943
12 | 1.637 | 0.01747 | -0.022 | 93.697
12.5 | 1.69 | 0.0187 | -0.024 | 90.367
13 | 1.741 | 0.02011 | -0.025 | 86.579
13.5 | 1.792 | 0.02168 | -0.027 | 82.654
14 | 1.841 | 0.02342 | -0.028 | 78.632
14.5 | 1.89 | 0.02538 | -0.029 | 74.442
15 | 1.936 | 0.02761 | -0.03 | 70.139
15.5 | 1.974 | 0.03028 | -0.032 | 65.183
16 | 2.001 | 0.03352 | -0.033 | 59.701
16.5 | 2.025 | 0.03725 | -0.034 | 54.36
17 | 2.044 | 0.04105 | -0.035 | 49.806
17.5 | 2.06 | 0.04469 | -0.037 | 46.097
18 | 2.071 | 0.04806 | -0.038 | 43.098
18.5 | 2.078 | 0.05153 | -0.039 | 40.324
19 | 2.079 | 0.05508 | -0.04 | 37.743
19.5 | 2.075 | 0.05884 | -0.041 | 35.259
20 | 2.065 | 0.06245 | -0.043 | 33.063

## 142. Re 18M Mach 0.25 (2)
BIGFOIL.COM POLAR EXPORT
TsAGI B 24.5% thick
TsAGI B 24.5% thick |  |  |  | Cl Max: | 1.2902 | at alpha= | 15.5 | deg
XFOIL ncrit=9 |  |  |  | L/D Max: | 114.69 | at alpha= | 8 | deg
Re: | 18000000 |  |  | Cd Min: | 0.08116 | at alpha= | 20 | deg
Mach: | 0.25 |  |  | Cl=0 at alpha= | -4.7278 | deg
|  |  |  | @ Cl=0.1, Cd= | 0.0074298
|  |  |  | @ Cl=0.4, Cd= | 0.0069063
|  |  |  | @ Cl=0.6, Cd= | 0.0064476
alpha (deg) | Cl | Cd | Cm | Cl/Cd
-20 | -1.3652 | 0.02895 | -0.1276 | -47.1572
-19.5 | -1.3478 | 0.02643 | -0.1248 | -50.9951
-19 | -1.3224 | 0.02446 | -0.1221 | -54.0638
-18.5 | -1.2928 | 0.02279 | -0.1194 | -56.7266
-18 | -1.2673 | 0.02106 | -0.1161 | -60.1757
-17.5 | -1.2306 | 0.01985 | -0.1134 | -61.995
-17 | -1.1975 | 0.01858 | -0.1104 | -64.451
-16.5 | -1.16 | 0.01754 | -0.1076 | -66.1345
-16 | -1.1198 | 0.01664 | -0.105 | -67.2957
-15.5 | -1.0818 | 0.01571 | -0.102 | -68.8606
-15 | -1.0404 | 0.0149 | -0.0994 | -69.8255
-14.5 | -0.9989 | 0.01416 | -0.0966 | -70.5438
-14 | -0.9536 | 0.01355 | -0.0944 | -70.3764
-13.5 | -0.9081 | 0.01296 | -0.0922 | -70.0694
-13 | -0.8631 | 0.01239 | -0.0898 | -69.661
-12.5 | -0.8161 | 0.01186 | -0.0877 | -68.8111
-12 | -0.7671 | 0.01145 | -0.086 | -66.9956
-11.5 | -0.7204 | 0.01096 | -0.0838 | -65.7299
-11 | -0.6687 | 0.01061 | -0.0825 | -63.0254
-10.5 | -0.6176 | 0.01026 | -0.081 | -60.1949
-10 | -0.5686 | 0.0099 | -0.0792 | -57.4343
-9.5 | -0.5167 | 0.0096 | -0.078 | -53.8229
-9 | -0.4633 | 0.00932 | -0.0769 | -49.7103
-8.5 | -0.4098 | 0.00907 | -0.076 | -45.1819
-8 | -0.3572 | 0.00881 | -0.0749 | -40.5448
-7.5 | -0.3059 | 0.00856 | -0.0736 | -35.736
-7 | -0.2495 | 0.00842 | -0.0732 | -29.6318
-6.5 | -0.1953 | 0.00819 | -0.0725 | -23.8462
-6 | -0.1395 | 0.00804 | -0.0721 | -17.3507
-5.5 | -0.0843 | 0.00787 | -0.0716 | -10.7116
-5 | -0.0307 | 0.00769 | -0.0708 | -3.9922
-4.5 | 0.0257 | 0.00758 | -0.0706 | 3.3905
-4 | 0.0835 | 0.00746 | -0.0707 | 11.193
-3.5 | 0.1437 | 0.00735 | -0.0714 | 19.551
-3 | 0.2102 | 0.00728 | -0.0734 | 28.8736
-2.5 | 0.2618 | 0.00715 | -0.0723 | 36.6154
-2 | 0.3106 | 0.00708 | -0.0705 | 43.8701
-1.5 | 0.3527 | 0.00702 | -0.0674 | 50.2422
-1 | 0.3968 | 0.00691 | -0.0646 | 57.424
-0.5 | 0.4395 | 0.00686 | -0.0616 | 64.0671
0 | 0.4781 | 0.00682 | -0.0577 | 70.1026
0.5 | 0.4963 | 0.00673 | -0.0493 | 73.7444
1 | 0.5238 | 0.00665 | -0.0429 | 78.7669
1.5 | 0.5495 | 0.0066 | -0.0363 | 83.2576
2 | 0.5762 | 0.00652 | -0.0299 | 88.3742
3 | 0.6222 | 0.00638 | -0.0156 | 97.5235
3.5 | 0.635 | 0.00631 | -0.0063 | 100.6339
4 | 0.6536 | 0.00625 | 0.0017 | 104.576
5 | 0.6419 | 0.00602 | 0.0277 | 106.6279
5.5 | 0.6491 | 0.00599 | 0.0377 | 108.3639
6 | 0.6741 | 0.00601 | 0.044 | 112.1631
6.5 | 0.7086 | 0.00619 | 0.0481 | 114.475
7 | 0.7429 | 0.00655 | 0.0518 | 113.4198
7.5 | 0.7856 | 0.00688 | 0.0538 | 114.186
8 | 0.8315 | 0.00725 | 0.055 | 114.6897
8.5 | 0.8668 | 0.00784 | 0.0579 | 110.5612
9 | 0.9111 | 0.00834 | 0.0591 | 109.2446
9.5 | 0.9557 | 0.00884 | 0.0601 | 108.1109
10 | 0.9837 | 0.00988 | 0.0635 | 99.5648
10.5 | 1.0318 | 0.01043 | 0.0636 | 98.9262
11 | 1.0716 | 0.01126 | 0.0649 | 95.1687
11.5 | 1.0946 | 0.01264 | 0.0683 | 86.5981
12 | 1.1274 | 0.01401 | 0.0697 | 80.4711
12.5 | 1.172 | 0.0149 | 0.0697 | 78.6577
13 | 1.2034 | 0.01641 | 0.0711 | 73.3333
13.5 | 1.2194 | 0.01866 | 0.0738 | 65.3483
14 | 1.2572 | 0.01997 | 0.0741 | 62.9544
14.5 | 1.2852 | 0.02177 | 0.0753 | 59.0354
15 | 1.2883 | 0.0249 | 0.0784 | 51.739
15.5 | 1.2902 | 0.02824 | 0.0812 | 45.687
16 | 1.283 | 0.03235 | 0.0841 | 39.66
16.5 | 1.2714 | 0.03656 | 0.0873 | 34.7757
17 | 1.2604 | 0.04134 | 0.0892 | 30.4886
17.5 | 1.2403 | 0.04702 | 0.0911 | 26.3781
18 | 1.2717 | 0.04922 | 0.0903 | 25.8371
18.5 | 1.1553 | 0.06243 | 0.0953 | 18.5055
19 | 1.1216 | 0.07003 | 0.0961 | 16.016
19.5 | 1.0572 | 0.08081 | 0.0969 | 13.0825
20 | 1.112 | 0.08116 | 0.0947 | 13.7013

## 143. Re 18M Mach 0.50 (1)
BIGFOIL.COM POLAR EXPORT
TsAGI B 24.5% thick
TsAGI B 24.5% thick |  |  |  | Cl Max: | 1.944 | at alpha= | 15 | deg
JavaFoil+Calcfoil stall+Eppler ext transition |  |  |  | L/D Max: | 89.951 | at alpha= | 6.5 | deg
Re: | 18000000 |  |  | Cd Min: | 0.00742 | at alpha= | -1 | deg
Mach: | 0.5 |  |  | Cl=0 at alpha= | -1.1867 | deg
|  |  |  | @ Cl=0.1, Cd= | 0.0074768
|  |  |  | @ Cl=0.4, Cd= | 0.0084358
|  |  |  | @ Cl=0.6, Cd= | 0.0090614
alpha (deg) | Cl | Cd | Cm | Cl/Cd
-20 | -1.117 | 0.20337 | 0.038 | -5.494
-19.5 | -1.086 | 0.21292 | 0.037 | -5.101
-19 | -1.057 | 0.20052 | 0.036 | -5.272
-18.5 | -1.03 | 0.17411 | 0.036 | -5.917
-18 | -0.997 | 0.18808 | 0.035 | -5.302
-17.5 | -0.97 | 0.1649 | 0.035 | -5.883
-17 | -0.938 | 0.1739 | 0.033 | -5.394
-16.5 | -0.91 | 0.15117 | 0.033 | -6.022
-16 | -0.879 | 0.15714 | 0.031 | -5.591
-15.5 | -0.851 | 0.13738 | 0.031 | -6.193
-15 | -0.819 | 0.14287 | 0.03 | -5.734
-14.5 | -0.793 | 0.11857 | 0.03 | -6.685
-14 | -0.76 | 0.12285 | 0.028 | -6.187
-13.5 | -0.736 | 0.10184 | 0.029 | -7.223
-13 | -0.706 | 0.09508 | 0.029 | -7.423
-12.5 | -0.68 | 0.08438 | 0.029 | -8.055
-12 | -0.657 | 0.07317 | 0.03 | -8.974
-11.5 | -0.628 | 0.06906 | 0.03 | -9.095
-11 | -0.615 | 0.05358 | 0.032 | -11.47
-10.5 | -0.934 | 0.0217 | 0.039 | -43.042
-10 | -1.025 | 0.01692 | 0.039 | -60.568
-9.5 | -1.035 | 0.01506 | 0.038 | -68.723
-9 | -1.017 | 0.0138 | 0.037 | -73.675
-8.5 | -0.983 | 0.01292 | 0.036 | -76.071
-8 | -0.938 | 0.0122 | 0.034 | -76.873
-7.5 | -0.885 | 0.01156 | 0.033 | -76.554
-7 | -0.827 | 0.01086 | 0.032 | -76.164
-6.5 | -0.765 | 0.01039 | 0.031 | -73.664
-6 | -0.7 | 0.01001 | 0.029 | -69.964
-5.5 | -0.632 | 0.01003 | 0.028 | -63.088
-5 | -0.563 | 0.00975 | 0.027 | -57.765
-4.5 | -0.492 | 0.0095 | 0.025 | -51.779
-4 | -0.42 | 0.0093 | 0.024 | -45.105
-3.5 | -0.346 | 0.00913 | 0.022 | -37.929
-3 | -0.272 | 0.00897 | 0.021 | -30.373
-2.5 | -0.198 | 0.00888 | 0.02 | -22.269
-2 | -0.123 | 0.00878 | 0.018 | -13.968
-1.5 | -0.047 | 0.00874 | 0.017 | -5.387
-1 | 0.028 | 0.00742 | 0.015 | 3.829
-0.5 | 0.104 | 0.00748 | 0.014 | 13.876
0 | 0.178 | 0.00805 | 0.012 | 22.063
0.5 | 0.252 | 0.00814 | 0.011 | 30.9
1 | 0.325 | 0.0083 | 0.009 | 39.183
1.5 | 0.398 | 0.00843 | 0.008 | 47.236
2 | 0.471 | 0.00864 | 0.006 | 54.483
2.5 | 0.542 | 0.00886 | 0.005 | 61.216
3 | 0.614 | 0.00911 | 0.003 | 67.363
3.5 | 0.684 | 0.00932 | 0.001 | 73.365
4 | 0.754 | 0.00936 | 0 | 80.549
4.5 | 0.823 | 0.00975 | -0.002 | 84.405
5 | 0.891 | 0.0102 | -0.003 | 87.328
5.5 | 0.958 | 0.01076 | -0.005 | 89.058
6 | 1.025 | 0.01139 | -0.006 | 89.946
6.5 | 1.09 | 0.01212 | -0.008 | 89.951
7 | 1.154 | 0.01289 | -0.009 | 89.565
7.5 | 1.218 | 0.01378 | -0.011 | 88.392
8 | 1.28 | 0.01492 | -0.012 | 85.791
8.5 | 1.341 | 0.01596 | -0.014 | 84.012
9 | 1.401 | 0.01719 | -0.016 | 81.488
9.5 | 1.459 | 0.01851 | -0.017 | 78.796
10 | 1.516 | 0.01999 | -0.019 | 75.826
10.5 | 1.571 | 0.02163 | -0.02 | 72.615
11 | 1.624 | 0.02343 | -0.022 | 69.3
11.5 | 1.675 | 0.02551 | -0.023 | 65.643
12 | 1.724 | 0.02773 | -0.024 | 62.165
12.5 | 1.77 | 0.03031 | -0.026 | 58.39
13 | 1.813 | 0.03324 | -0.027 | 54.545
13.5 | 1.853 | 0.03653 | -0.029 | 50.715
14 | 1.889 | 0.04036 | -0.03 | 46.797
14.5 | 1.919 | 0.04494 | -0.031 | 42.708
15 | 1.944 | 0.05046 | -0.033 | 38.531
15.5 | 1.924 | 0.05844 | -0.034 | 32.93
16 | 1.825 | 0.07556 | -0.035 | 24.153
16.5 | 1.555 | 0.0907 | -0.036 | 17.143
17 | 1.176 | 0.1019 | -0.037 | 11.545
17.5 | 1.203 | 0.11224 | -0.038 | 10.716
18 | 1.226 | 0.12982 | -0.039 | 9.446
18.5 | 1.24 | 0.16694 | -0.039 | 7.428
19 | 1.251 | 0.20976 | -0.039 | 5.965
19.5 | 1.273 | 0.23574 | -0.04 | 5.401
20 | 1.298 | 0.26034 | -0.041 | 4.986

## 144. Re 18M Mach 0.50 (2)
BIGFOIL.COM POLAR EXPORT
TsAGI B 24.5% thick
TsAGI B 24.5% thick |  |  |  | Cl Max: | 1.1624 | at alpha= | 14.5 | deg
XFOIL ncrit=9 |  |  |  | L/D Max: | 89.5762 | at alpha= | 3.5 | deg
Re: | 18000000 |  |  | Cd Min: | 0.10677 | at alpha= | 20 | deg
Mach: | 0.5 |  |  | Cl=0 at alpha= | -5.2476 | deg
|  |  |  | @ Cl=0.1, Cd= | 0.0083776
|  |  |  | @ Cl=0.4, Cd= | 0.0076502
|  |  |  | @ Cl=0.6, Cd= | 0.0074125
alpha (deg) | Cl | Cd | Cm | Cl/Cd
-18.5 | -0.8224 | 0.08117 | -0.1555 | -10.1318
-18 | -0.858 | 0.07195 | -0.1611 | -11.9249
-17.5 | -0.9104 | 0.06151 | -0.1675 | -14.8008
-17 | -0.9492 | 0.05217 | -0.1725 | -18.1944
-16.5 | -0.9847 | 0.04365 | -0.1757 | -22.559
-15 | -1.069 | 0.02495 | -0.1675 | -42.8457
-14.5 | -1.0597 | 0.02164 | -0.1606 | -48.9695
-14 | -1.0255 | 0.01948 | -0.1542 | -52.6437
-13.5 | -0.9763 | 0.01801 | -0.1485 | -54.2088
-13 | -0.9253 | 0.01675 | -0.1432 | -55.2418
-12.5 | -0.872 | 0.01566 | -0.1381 | -55.6833
-12 | -0.812 | 0.01484 | -0.1338 | -54.717
-11.5 | -0.7573 | 0.01396 | -0.1292 | -54.2479
-11 | -0.6967 | 0.01329 | -0.1253 | -52.4229
-10.5 | -0.6402 | 0.01259 | -0.1212 | -50.8499
-10 | -0.5788 | 0.01203 | -0.1178 | -48.1131
-9.5 | -0.5183 | 0.01151 | -0.1146 | -45.0304
-9 | -0.4586 | 0.01105 | -0.1114 | -41.5023
-8.5 | -0.3974 | 0.01059 | -0.1086 | -37.526
-8 | -0.3354 | 0.01025 | -0.1062 | -32.722
-7.5 | -0.2761 | 0.00985 | -0.1034 | -28.0305
-7 | -0.2125 | 0.00958 | -0.1015 | -22.1816
-6.5 | -0.1508 | 0.00931 | -0.0994 | -16.1976
-6 | -0.0922 | 0.00898 | -0.0969 | -10.2673
-5.5 | -0.0311 | 0.00878 | -0.095 | -3.5421
-5 | 0.0305 | 0.00857 | -0.0933 | 3.5589
-4.5 | 0.092 | 0.0084 | -0.0916 | 10.9524
-4 | 0.1492 | 0.00824 | -0.0893 | 18.1068
-3.5 | 0.2062 | 0.00809 | -0.0869 | 25.4883
-3 | 0.2625 | 0.00794 | -0.0844 | 33.0605
-2.5 | 0.3151 | 0.00785 | -0.0812 | 40.1401
-2 | 0.3635 | 0.00774 | -0.0773 | 46.9638
-1.5 | 0.4082 | 0.00763 | -0.0725 | 53.4993
-1 | 0.4491 | 0.00761 | -0.0671 | 59.0145
-0.5 | 0.491 | 0.00752 | -0.0618 | 65.2926
0 | 0.5256 | 0.00742 | -0.0551 | 70.8356
0.5 | 0.5598 | 0.00746 | -0.0483 | 75.0402
1 | 0.596 | 0.00743 | -0.0419 | 80.2153
1.5 | 0.6188 | 0.00733 | -0.0329 | 84.4202
2 | 0.6355 | 0.00733 | -0.0227 | 86.6985
2.5 | 0.6533 | 0.00748 | -0.0128 | 87.3396
3 | 0.6604 | 0.00747 | -0.0009 | 88.407
3.5 | 0.6763 | 0.00755 | 0.0091 | 89.5762
4 | 0.6793 | 0.00769 | 0.0212 | 88.3355
4.5 | 0.6422 | 0.00748 | 0.0411 | 85.8556
5 | 0.6641 | 0.00775 | 0.0494 | 85.6903
5.5 | 0.6424 | 0.00809 | 0.0662 | 79.4067
6 | 0.6715 | 0.0088 | 0.0723 | 76.3068
6.5 | 0.6956 | 0.00951 | 0.0792 | 73.1441
7 | 0.7373 | 0.01028 | 0.0826 | 71.7218
7.5 | 0.7713 | 0.01142 | 0.0865 | 67.5394
8 | 0.8094 | 0.0125 | 0.0898 | 64.752
8.5 | 0.853 | 0.01356 | 0.0921 | 62.9056
9 | 0.8834 | 0.0151 | 0.0958 | 58.5033
9.5 | 0.9242 | 0.01676 | 0.0971 | 55.1432
10 | 0.9439 | 0.01905 | 0.1009 | 49.5486
10.5 | 0.9809 | 0.0206 | 0.1033 | 47.6165
11 | 1.0153 | 0.02261 | 0.105 | 44.9049
11.5 | 1.0421 | 0.02505 | 0.1071 | 41.6008
12 | 1.0564 | 0.02814 | 0.1097 | 37.5409
12.5 | 1.0973 | 0.0301 | 0.1103 | 36.4551
13 | 1.1279 | 0.0325 | 0.1117 | 34.7046
13.5 | 1.1178 | 0.03688 | 0.1154 | 30.3091
14 | 1.1497 | 0.03928 | 0.1165 | 29.2693
14.5 | 1.1624 | 0.04272 | 0.1184 | 27.2097
15 | 1.1503 | 0.04756 | 0.1211 | 24.1863
15.5 | 1.1485 | 0.05204 | 0.1229 | 22.0696
16 | 1.1593 | 0.05594 | 0.1239 | 20.724
16.5 | 1.1548 | 0.06087 | 0.125 | 18.9716
17 | 1.1531 | 0.06577 | 0.1257 | 17.5323
17.5 | 1.1325 | 0.07202 | 0.1265 | 15.7248
18 | 1.1561 | 0.07547 | 0.1262 | 15.3187
18.5 | 1.0798 | 0.08602 | 0.1268 | 12.5529
19 | 1.0635 | 0.09211 | 0.1271 | 11.546
20 | 1.0265 | 0.10677 | 0.1238 | 9.6141

## 145. Re 20M Mach 0.00 (1)
BIGFOIL.COM POLAR EXPORT
TsAGI B 24.5% thick
TsAGI B 24.5% thick |  |  |  | Cl Max: | 2.142 | at alpha= | 20 | deg
JavaFoil+Calcfoil stall+Eppler ext transition |  |  |  | L/D Max: | 116.278 | at alpha= | 8.5 | deg
Re: | 20000000 |  |  | Cd Min: | 0.00667 | at alpha= | -2.5 | deg
Mach: | 0 |  |  | Cl=0 at alpha= | -1.1894 | deg
|  |  |  | @ Cl=0.1, Cd= | 0.0073985
|  |  |  | @ Cl=0.4, Cd= | 0.0075483
|  |  |  | @ Cl=0.6, Cd= | 0.0081545
alpha (deg) | Cl | Cd | Cm | Cl/Cd
-20 | -1.543 | 0.0499 | 0.046 | -30.931
-19.5 | -1.569 | 0.03909 | 0.046 | -40.129
-19 | -1.585 | 0.03217 | 0.047 | -49.266
-18.5 | -1.594 | 0.02754 | 0.047 | -57.875
-18 | -1.595 | 0.02447 | 0.046 | -65.174
-17.5 | -1.59 | 0.02235 | 0.046 | -71.118
-17 | -1.58 | 0.02068 | 0.046 | -76.413
-16.5 | -1.565 | 0.0193 | 0.045 | -81.088
-16 | -1.546 | 0.01812 | 0.044 | -85.293
-15.5 | -1.523 | 0.01714 | 0.044 | -88.845
-15 | -1.497 | 0.01626 | 0.043 | -92.112
-14.5 | -1.468 | 0.0155 | 0.042 | -94.74
-14 | -1.436 | 0.01482 | 0.041 | -96.928
-13.5 | -1.401 | 0.01425 | 0.041 | -98.37
-13 | -1.363 | 0.01367 | 0.04 | -99.734
-12.5 | -1.322 | 0.01314 | 0.039 | -100.632
-12 | -1.279 | 0.01266 | 0.038 | -101.001
-11.5 | -1.233 | 0.01203 | 0.037 | -102.53
-11 | -1.186 | 0.01162 | 0.036 | -102.019
-10.5 | -1.136 | 0.01123 | 0.035 | -101.215
-10 | -1.085 | 0.01091 | 0.034 | -99.414
-9.5 | -1.031 | 0.01057 | 0.033 | -97.582
-9 | -0.976 | 0.01027 | 0.032 | -95.005
-8.5 | -0.92 | 0.01003 | 0.031 | -91.685
-8 | -0.862 | 0.00977 | 0.03 | -88.245
-7.5 | -0.803 | 0.00931 | 0.029 | -86.266
-7 | -0.743 | 0.00909 | 0.028 | -81.77
-6.5 | -0.682 | 0.00731 | 0.027 | -93.371
-6 | -0.62 | 0.00715 | 0.025 | -86.795
-5.5 | -0.558 | 0.00764 | 0.024 | -73.014
-5 | -0.495 | 0.00752 | 0.023 | -65.805
-4.5 | -0.431 | 0.00717 | 0.022 | -60.087
-4 | -0.367 | 0.00708 | 0.021 | -51.822
-3.5 | -0.302 | 0.00703 | 0.02 | -43.008
-3 | -0.237 | 0.00673 | 0.018 | -35.287
-2.5 | -0.172 | 0.00667 | 0.017 | -25.796
-2 | -0.107 | 0.00712 | 0.016 | -14.977
-1.5 | -0.041 | 0.00683 | 0.015 | -5.999
-1 | 0.025 | 0.00742 | 0.013 | 3.331
-0.5 | 0.09 | 0.0074 | 0.012 | 12.217
0 | 0.156 | 0.00739 | 0.011 | 21.048
0.5 | 0.221 | 0.00744 | 0.009 | 29.657
1 | 0.286 | 0.00747 | 0.008 | 38.266
1.5 | 0.351 | 0.00751 | 0.007 | 46.677
2 | 0.415 | 0.00756 | 0.005 | 54.879
2.5 | 0.479 | 0.00804 | 0.004 | 59.648
3 | 0.543 | 0.00811 | 0.003 | 66.977
3.5 | 0.607 | 0.00816 | 0.001 | 74.378
4 | 0.67 | 0.00815 | 0 | 82.151
4.5 | 0.733 | 0.00792 | -0.001 | 92.501
5 | 0.795 | 0.00796 | -0.003 | 99.872
5.5 | 0.857 | 0.00813 | -0.004 | 105.38
6 | 0.918 | 0.00837 | -0.006 | 109.695
6.5 | 0.978 | 0.00864 | -0.007 | 113.248
7 | 1.038 | 0.00898 | -0.008 | 115.561
7.5 | 1.098 | 0.00956 | -0.01 | 114.861
8 | 1.156 | 0.00997 | -0.011 | 116.016
8.5 | 1.215 | 0.01045 | -0.012 | 116.278
9 | 1.272 | 0.01097 | -0.014 | 116.003
9.5 | 1.329 | 0.01154 | -0.015 | 115.143
10 | 1.385 | 0.01222 | -0.017 | 113.387
10.5 | 1.441 | 0.0129 | -0.018 | 111.706
11 | 1.496 | 0.01372 | -0.019 | 109.048
11.5 | 1.55 | 0.01459 | -0.021 | 106.237
12 | 1.603 | 0.01553 | -0.022 | 103.212
12.5 | 1.656 | 0.01662 | -0.023 | 99.627
13 | 1.707 | 0.01781 | -0.025 | 95.87
13.5 | 1.758 | 0.01915 | -0.026 | 91.791
14 | 1.808 | 0.02061 | -0.027 | 87.721
14.5 | 1.856 | 0.02229 | -0.028 | 83.288
15 | 1.904 | 0.02432 | -0.03 | 78.3
15.5 | 1.944 | 0.02657 | -0.031 | 73.174
16 | 1.977 | 0.02928 | -0.032 | 67.53
16.5 | 2.008 | 0.0321 | -0.033 | 62.549
17 | 2.036 | 0.03494 | -0.035 | 58.253
17.5 | 2.061 | 0.03769 | -0.036 | 54.674
18 | 2.084 | 0.04038 | -0.037 | 51.594
18.5 | 2.103 | 0.04314 | -0.038 | 48.753
19 | 2.119 | 0.04592 | -0.039 | 46.155
19.5 | 2.132 | 0.04872 | -0.041 | 43.769
20 | 2.142 | 0.05164 | -0.042 | 41.484

## 146. Re 20M Mach 0.00 (2)
BIGFOIL.COM POLAR EXPORT
TsAGI B 24.5% thick
TsAGI B 24.5% thick |  |  |  | Cl Max: | 1.2786 | at alpha= | 15.5 | deg
XFOIL ncrit=9 |  |  |  | L/D Max: | 128.725 | at alpha= | 7.5 | deg
Re: | 20000000 |  |  | Cd Min: | 0.07162 | at alpha= | 20 | deg
Mach: | 0 |  |  | Cl=0 at alpha= | -4.589 | deg
|  |  |  | @ Cl=0.1, Cd= | 0.0071523
|  |  |  | @ Cl=0.4, Cd= | 0.0066677
|  |  |  | @ Cl=0.6, Cd= | 0.0062249
alpha (deg) | Cl | Cd | Cm | Cl/Cd
-20 | -1.3778 | 0.02198 | -0.1028 | -62.6843
-19.5 | -1.348 | 0.02075 | -0.1008 | -64.9639
-19 | -1.3226 | 0.01936 | -0.0981 | -68.3161
-18.5 | -1.2897 | 0.01832 | -0.096 | -70.3985
-18 | -1.2567 | 0.01737 | -0.0938 | -72.3489
-17.5 | -1.2197 | 0.01658 | -0.092 | -73.5645
-17 | -1.1841 | 0.01577 | -0.0898 | -75.0856
-16.5 | -1.1438 | 0.01513 | -0.0882 | -75.5981
-16 | -1.1102 | 0.01429 | -0.0855 | -77.6907
-15.5 | -1.0681 | 0.01374 | -0.0839 | -77.7365
-15 | -1.0285 | 0.01314 | -0.0819 | -78.2725
-14.5 | -0.9878 | 0.01256 | -0.08 | -78.6465
-14 | -0.9421 | 0.01215 | -0.0788 | -77.5391
-13.5 | -0.8988 | 0.01172 | -0.0772 | -76.6894
-13 | -0.8551 | 0.01126 | -0.0755 | -75.9414
-12.5 | -0.8082 | 0.01088 | -0.0743 | -74.2831
-12 | -0.7605 | 0.01056 | -0.0733 | -72.017
-11.5 | -0.7167 | 0.01014 | -0.0715 | -70.6805
-11 | -0.6666 | 0.00989 | -0.0708 | -67.4014
-10.5 | -0.6178 | 0.00957 | -0.0698 | -64.5559
-10 | -0.5676 | 0.00932 | -0.0691 | -60.9013
-9.5 | -0.5197 | 0.00903 | -0.0679 | -57.5526
-9 | -0.4696 | 0.0088 | -0.0671 | -53.3636
-8.5 | -0.4181 | 0.00858 | -0.0666 | -48.7296
-8 | -0.3663 | 0.00837 | -0.0661 | -43.7634
-7.5 | -0.3138 | 0.00818 | -0.0657 | -38.3619
-7 | -0.2603 | 0.00804 | -0.0655 | -32.3756
-6.5 | -0.2107 | 0.00782 | -0.0646 | -26.9437
-6 | -0.1568 | 0.00769 | -0.0645 | -20.3901
-5.5 | -0.1027 | 0.00754 | -0.0644 | -13.6207
-5 | -0.048 | 0.0074 | -0.0645 | -6.4865
-4.5 | 0.0104 | 0.00733 | -0.0653 | 1.4188
-4 | 0.0683 | 0.00719 | -0.0661 | 9.4993
-3.5 | 0.1356 | 0.00711 | -0.0689 | 19.0717
-3 | 0.1909 | 0.00702 | -0.0692 | 27.1937
-2.5 | 0.238 | 0.00691 | -0.0676 | 34.4428
-2 | 0.2839 | 0.00683 | -0.0658 | 41.5666
-1.5 | 0.3301 | 0.00678 | -0.0641 | 48.6873
-1 | 0.3761 | 0.00669 | -0.0622 | 56.2182
-0.5 | 0.4189 | 0.00665 | -0.0598 | 62.9925
0 | 0.4562 | 0.00659 | -0.0561 | 69.2261
0.5 | 0.4907 | 0.00651 | -0.0518 | 75.3763
1 | 0.5282 | 0.00647 | -0.0482 | 81.6383
1.5 | 0.5404 | 0.00642 | -0.039 | 84.1745
2 | 0.561 | 0.00633 | -0.0318 | 88.6256
2.5 | 0.5841 | 0.00625 | -0.025 | 93.456
3 | 0.6094 | 0.00621 | -0.0188 | 98.132
3.5 | 0.6323 | 0.00616 | -0.0122 | 102.6461
4 | 0.6557 | 0.00606 | -0.0057 | 108.2013
4.5 | 0.6434 | 0.00592 | 0.0086 | 108.6824
5 | 0.6587 | 0.00596 | 0.0166 | 110.5201
5.5 | 0.6736 | 0.00581 | 0.0247 | 115.938
6 | 0.6859 | 0.00562 | 0.0333 | 122.0463
6.5 | 0.7133 | 0.00568 | 0.0385 | 125.581
7 | 0.7476 | 0.0059 | 0.042 | 126.7119
7.5 | 0.7878 | 0.00612 | 0.0441 | 128.7255
8 | 0.8263 | 0.00645 | 0.0464 | 128.1085
8.5 | 0.8682 | 0.00684 | 0.0478 | 126.9298
9 | 0.9114 | 0.00714 | 0.0489 | 127.6471
9.5 | 0.9514 | 0.00761 | 0.0504 | 125.0197
10 | 0.987 | 0.00821 | 0.0525 | 120.2192
10.5 | 1.0309 | 0.00864 | 0.053 | 119.3171
11 | 1.0705 | 0.00925 | 0.0541 | 115.7297
11.5 | 1.0985 | 0.01023 | 0.0568 | 107.3803
12 | 1.1177 | 0.01158 | 0.0604 | 96.5199
12.5 | 1.1659 | 0.01209 | 0.0597 | 96.4351
13 | 1.2023 | 0.01313 | 0.0604 | 91.5689
13.5 | 1.2216 | 0.01487 | 0.063 | 82.152
14 | 1.2624 | 0.01573 | 0.0628 | 80.2543
14.5 | 1.2723 | 0.01811 | 0.0659 | 70.254
15 | 1.2541 | 0.02207 | 0.0714 | 56.8237
15.5 | 1.2786 | 0.02395 | 0.0722 | 53.3862
16 | 1.2539 | 0.02851 | 0.0773 | 43.9811
16.5 | 1.2573 | 0.03205 | 0.0789 | 39.2293
17 | 1.2316 | 0.03772 | 0.0819 | 32.6511
17.5 | 1.2445 | 0.04094 | 0.0821 | 30.3981
18 | 1.2575 | 0.04414 | 0.0822 | 28.4889
18.5 | 1.1813 | 0.05431 | 0.0866 | 21.7511
19 | 1.156 | 0.06095 | 0.0877 | 18.9664
20 | 1.144 | 0.07162 | 0.0873 | 15.9732

## 147. Re 20M Mach 0.10 (1)
BIGFOIL.COM POLAR EXPORT
TsAGI B 24.5% thick
TsAGI B 24.5% thick |  |  |  | Cl Max: | 2.135 | at alpha= | 20 | deg
JavaFoil+Calcfoil stall+Eppler ext transition |  |  |  | L/D Max: | 116.174 | at alpha= | 7.5 | deg
Re: | 20000000 |  |  | Cd Min: | 0.00668 | at alpha= | -2.5 | deg
Mach: | 0.1 |  |  | Cl=0 at alpha= | -1.1894 | deg
|  |  |  | @ Cl=0.1, Cd= | 0.0074472
|  |  |  | @ Cl=0.4, Cd= | 0.0075869
|  |  |  | @ Cl=0.6, Cd= | 0.0081869
alpha (deg) | Cl | Cd | Cm | Cl/Cd
-20 | -1.49 | 0.06052 | 0.045 | -24.618
-19.5 | -1.519 | 0.04721 | 0.045 | -32.177
-19 | -1.545 | 0.0369 | 0.046 | -41.877
-18.5 | -1.563 | 0.03025 | 0.046 | -51.647
-18 | -1.57 | 0.02619 | 0.046 | -59.951
-17.5 | -1.57 | 0.02348 | 0.046 | -66.857
-17 | -1.564 | 0.02156 | 0.046 | -72.549
-16.5 | -1.552 | 0.01996 | 0.045 | -77.744
-16 | -1.536 | 0.01869 | 0.045 | -82.164
-15.5 | -1.516 | 0.01759 | 0.044 | -86.148
-15 | -1.492 | 0.01664 | 0.043 | -89.635
-14.5 | -1.465 | 0.01581 | 0.042 | -92.65
-14 | -1.434 | 0.01511 | 0.042 | -94.895
-13.5 | -1.4 | 0.01446 | 0.041 | -96.811
-13 | -1.363 | 0.01389 | 0.04 | -98.112
-12.5 | -1.323 | 0.01334 | 0.039 | -99.181
-12 | -1.281 | 0.01261 | 0.038 | -101.541
-11.5 | -1.236 | 0.01215 | 0.037 | -101.721
-11 | -1.189 | 0.01173 | 0.036 | -101.344
-10.5 | -1.139 | 0.01136 | 0.035 | -100.332
-10 | -1.088 | 0.01099 | 0.034 | -99.004
-9.5 | -1.035 | 0.01065 | 0.033 | -97.163
-9 | -0.98 | 0.01038 | 0.032 | -94.396
-8.5 | -0.923 | 0.01008 | 0.031 | -91.599
-8 | -0.866 | 0.00986 | 0.03 | -87.75
-7.5 | -0.806 | 0.00936 | 0.029 | -86.16
-7 | -0.746 | 0.00913 | 0.028 | -81.738
-6.5 | -0.685 | 0.00736 | 0.027 | -93.163
-6 | -0.623 | 0.00719 | 0.026 | -86.63
-5.5 | -0.561 | 0.00768 | 0.024 | -73.034
-5 | -0.497 | 0.00732 | 0.023 | -67.889
-4.5 | -0.433 | 0.00719 | 0.022 | -60.222
-4 | -0.369 | 0.00713 | 0.021 | -51.739
-3.5 | -0.304 | 0.00704 | 0.02 | -43.121
-3 | -0.239 | 0.00675 | 0.018 | -35.346
-2.5 | -0.173 | 0.00668 | 0.017 | -25.915
-2 | -0.107 | 0.00716 | 0.016 | -14.98
-1.5 | -0.041 | 0.00688 | 0.015 | -5.988
-1 | 0.025 | 0.00746 | 0.013 | 3.331
-0.5 | 0.091 | 0.00745 | 0.012 | 12.189
0 | 0.156 | 0.00743 | 0.011 | 21.043
0.5 | 0.222 | 0.00746 | 0.009 | 29.752
1 | 0.287 | 0.0075 | 0.008 | 38.287
1.5 | 0.352 | 0.00755 | 0.007 | 46.637
2 | 0.417 | 0.0076 | 0.005 | 54.856
2.5 | 0.482 | 0.0081 | 0.004 | 59.486
3 | 0.546 | 0.00817 | 0.003 | 66.789
3.5 | 0.61 | 0.00819 | 0.001 | 74.46
4 | 0.673 | 0.00822 | 0 | 81.849
4.5 | 0.736 | 0.00798 | -0.001 | 92.222
5 | 0.798 | 0.00803 | -0.003 | 99.428
5.5 | 0.86 | 0.00818 | -0.004 | 105.092
6 | 0.921 | 0.00845 | -0.006 | 109.033
6.5 | 0.982 | 0.00874 | -0.007 | 112.415
7 | 1.042 | 0.0091 | -0.008 | 114.592
7.5 | 1.102 | 0.00949 | -0.01 | 116.174
8 | 1.161 | 0.01011 | -0.011 | 114.873
8.5 | 1.219 | 0.0106 | -0.013 | 115.068
9 | 1.277 | 0.01113 | -0.014 | 114.705
9.5 | 1.334 | 0.01172 | -0.015 | 113.799
10 | 1.39 | 0.01239 | -0.017 | 112.169
10.5 | 1.446 | 0.0131 | -0.018 | 110.414
11 | 1.501 | 0.01395 | -0.019 | 107.62
11.5 | 1.555 | 0.01483 | -0.021 | 104.852
12 | 1.609 | 0.0158 | -0.022 | 101.779
12.5 | 1.661 | 0.01693 | -0.023 | 98.099
13 | 1.713 | 0.01816 | -0.025 | 94.298
13.5 | 1.764 | 0.01952 | -0.026 | 90.361
14 | 1.813 | 0.02102 | -0.027 | 86.252
14.5 | 1.862 | 0.02276 | -0.029 | 81.8
15 | 1.909 | 0.02472 | -0.03 | 77.232
15.5 | 1.949 | 0.02717 | -0.031 | 71.735
16 | 1.982 | 0.02994 | -0.032 | 66.188
16.5 | 2.011 | 0.03285 | -0.034 | 61.222
17 | 2.038 | 0.03579 | -0.035 | 56.944
17.5 | 2.062 | 0.03861 | -0.036 | 53.41
18 | 2.084 | 0.04134 | -0.037 | 50.399
18.5 | 2.102 | 0.04419 | -0.038 | 47.558
19 | 2.116 | 0.04706 | -0.04 | 44.963
19.5 | 2.127 | 0.04998 | -0.041 | 42.562
20 | 2.135 | 0.05303 | -0.042 | 40.25

## 148. Re 20M Mach 0.10 (2)
BIGFOIL.COM POLAR EXPORT
TsAGI B 24.5% thick
TsAGI B 24.5% thick |  |  |  | Cl Max: | 1.2794 | at alpha= | 15.5 | deg
XFOIL ncrit=9 |  |  |  | L/D Max: | 127.403 | at alpha= | 7.5 | deg
Re: | 20000000 |  |  | Cd Min: | 0.07297 | at alpha= | 20 | deg
Mach: | 0.1 |  |  | Cl=0 at alpha= | -4.6046 | deg
|  |  |  | @ Cl=0.1, Cd= | 0.0071793
|  |  |  | @ Cl=0.4, Cd= | 0.0066956
|  |  |  | @ Cl=0.6, Cd= | 0.0062541
alpha (deg) | Cl | Cd | Cm | Cl/Cd
-20 | -1.3803 | 0.02273 | -0.1065 | -60.7259
-19.5 | -1.3523 | 0.02134 | -0.1043 | -63.3693
-19 | -1.3217 | 0.02011 | -0.102 | -65.7235
-18.5 | -1.2927 | 0.01886 | -0.0995 | -68.5419
-18 | -1.261 | 0.01778 | -0.097 | -70.9224
-17.5 | -1.2237 | 0.01695 | -0.095 | -72.1947
-17 | -1.1882 | 0.0161 | -0.0927 | -73.8012
-16.5 | -1.1476 | 0.01543 | -0.091 | -74.3746
-16 | -1.1129 | 0.01458 | -0.0883 | -76.3306
-15.5 | -1.072 | 0.01396 | -0.0864 | -76.7908
-15 | -1.0299 | 0.0134 | -0.0847 | -76.8582
-14.5 | -0.9915 | 0.01274 | -0.0823 | -77.8257
-14 | -0.9455 | 0.01231 | -0.0809 | -76.8075
-13.5 | -0.9 | 0.01188 | -0.0795 | -75.7576
-13 | -0.8579 | 0.01139 | -0.0775 | -75.3205
-12.5 | -0.8109 | 0.01098 | -0.0761 | -73.8525
-12 | -0.762 | 0.01067 | -0.0752 | -71.4152
-11.5 | -0.7173 | 0.01025 | -0.0734 | -69.9805
-11 | -0.6684 | 0.00996 | -0.0723 | -67.1084
-10.5 | -0.6191 | 0.00965 | -0.0713 | -64.1554
-10 | -0.5682 | 0.00939 | -0.0706 | -60.5112
-9.5 | -0.519 | 0.0091 | -0.0695 | -57.033
-9 | -0.47 | 0.00885 | -0.0684 | -53.1073
-8.5 | -0.4182 | 0.00862 | -0.0678 | -48.5151
-8 | -0.3659 | 0.00841 | -0.0672 | -43.5077
-7.5 | -0.3131 | 0.00822 | -0.0668 | -38.09
-7 | -0.2589 | 0.00809 | -0.0667 | -32.0025
-6.5 | -0.208 | 0.00787 | -0.0658 | -26.4295
-6 | -0.1555 | 0.00772 | -0.0654 | -20.1425
-5.5 | -0.1011 | 0.00757 | -0.0653 | -13.3554
-5 | -0.0461 | 0.00743 | -0.0653 | -6.2046
-4.5 | 0.0122 | 0.00735 | -0.066 | 1.6599
-4 | 0.0697 | 0.00722 | -0.0666 | 9.6537
-3.5 | 0.1367 | 0.00713 | -0.0693 | 19.1725
-3 | 0.1939 | 0.00705 | -0.0699 | 27.5035
-2.5 | 0.2423 | 0.00693 | -0.0685 | 34.9639
-2 | 0.2869 | 0.00685 | -0.0663 | 41.8832
-1.5 | 0.3333 | 0.0068 | -0.0645 | 49.0147
-1 | 0.3794 | 0.00671 | -0.0627 | 56.5425
-0.5 | 0.4222 | 0.00668 | -0.0601 | 63.2036
0 | 0.4602 | 0.00662 | -0.0565 | 69.5166
0.5 | 0.4943 | 0.00653 | -0.052 | 75.6968
1 | 0.528 | 0.00649 | -0.0475 | 81.3559
1.5 | 0.5413 | 0.00645 | -0.0385 | 83.9225
2 | 0.5643 | 0.00635 | -0.0317 | 88.8661
2.5 | 0.5871 | 0.00628 | -0.0248 | 93.4873
3 | 0.612 | 0.00623 | -0.0185 | 98.2343
3.5 | 0.6353 | 0.00619 | -0.0119 | 102.6333
4 | 0.6574 | 0.00609 | -0.005 | 107.9475
4.5 | 0.6453 | 0.00596 | 0.0093 | 108.2718
5 | 0.6595 | 0.00598 | 0.0176 | 110.2843
5.5 | 0.6732 | 0.00585 | 0.026 | 115.0769
6 | 0.6872 | 0.00566 | 0.0344 | 121.4134
6.5 | 0.7137 | 0.00574 | 0.0398 | 124.338
7 | 0.7476 | 0.00599 | 0.0434 | 124.808
7.5 | 0.7899 | 0.0062 | 0.0452 | 127.4032
8 | 0.8272 | 0.00655 | 0.0477 | 126.2901
8.5 | 0.8677 | 0.00698 | 0.0494 | 124.3123
9 | 0.9135 | 0.00726 | 0.0502 | 125.8264
9.5 | 0.9525 | 0.00777 | 0.0519 | 122.5869
10 | 0.9862 | 0.00844 | 0.0543 | 116.8483
10.5 | 1.0334 | 0.00882 | 0.0544 | 117.1655
11 | 1.0715 | 0.0095 | 0.0557 | 112.7895
11.5 | 1.0993 | 0.01052 | 0.0584 | 104.4962
12 | 1.1197 | 0.01189 | 0.0619 | 94.1716
12.5 | 1.1679 | 0.01244 | 0.0612 | 93.8826
13 | 1.2054 | 0.01346 | 0.0618 | 89.5542
13.5 | 1.2241 | 0.01526 | 0.0644 | 80.2163
14 | 1.2615 | 0.01636 | 0.0647 | 77.1088
14.5 | 1.2752 | 0.01857 | 0.0674 | 68.6699
15 | 1.2587 | 0.0225 | 0.0725 | 55.9422
15.5 | 1.2794 | 0.02468 | 0.0737 | 51.8395
16 | 1.2509 | 0.02946 | 0.0791 | 42.461
16.5 | 1.2485 | 0.03344 | 0.081 | 37.3355
17 | 1.2358 | 0.03823 | 0.0832 | 32.3254
17.5 | 1.2428 | 0.04186 | 0.0838 | 29.6894
18.5 | 1.1783 | 0.05539 | 0.0881 | 21.2728
19 | 1.1505 | 0.06226 | 0.0892 | 18.479
19.5 | 1.1034 | 0.07127 | 0.0904 | 15.482
20 | 1.1393 | 0.07297 | 0.0886 | 15.6133

## 149. Re 20M Mach 0.25 (1)
BIGFOIL.COM POLAR EXPORT
TsAGI B 24.5% thick
TsAGI B 24.5% thick |  |  |  | Cl Max: | 2.081 | at alpha= | 19 | deg
JavaFoil+Calcfoil stall+Eppler ext transition |  |  |  | L/D Max: | 111.568 | at alpha= | 8 | deg
Re: | 20000000 |  |  | Cd Min: | 0.00661 | at alpha= | -2.5 | deg
Mach: | 0.25 |  |  | Cl=0 at alpha= | -1.1912 | deg
|  |  |  | @ Cl=0.1, Cd= | 0.0076021
|  |  |  | @ Cl=0.4, Cd= | 0.0077932
|  |  |  | @ Cl=0.6, Cd= | 0.0083001
alpha (deg) | Cl | Cd | Cm | Cl/Cd
-20 | -1.174 | 0.11665 | 0.039 | -10.063
-19.5 | -1.207 | 0.10566 | 0.04 | -11.421
-19 | -1.238 | 0.09479 | 0.04 | -13.057
-18.5 | -1.269 | 0.08241 | 0.041 | -15.399
-18 | -1.305 | 0.06732 | 0.042 | -19.39
-17.5 | -1.353 | 0.04914 | 0.043 | -27.535
-17 | -1.405 | 0.03388 | 0.045 | -41.455
-16.5 | -1.429 | 0.02747 | 0.045 | -52.017
-16 | -1.441 | 0.02363 | 0.045 | -60.984
-15.5 | -1.442 | 0.02127 | 0.045 | -67.812
-15 | -1.436 | 0.01946 | 0.044 | -73.787
-14.5 | -1.424 | 0.01805 | 0.043 | -78.852
-14 | -1.405 | 0.01693 | 0.043 | -82.988
-13.5 | -1.382 | 0.016 | 0.042 | -86.357
-13 | -1.353 | 0.0152 | 0.041 | -89.047
-12.5 | -1.32 | 0.01426 | 0.04 | -92.581
-12 | -1.283 | 0.01359 | 0.039 | -94.463
-11.5 | -1.243 | 0.013 | 0.038 | -95.617
-11 | -1.2 | 0.0125 | 0.037 | -95.984
-10.5 | -1.153 | 0.01202 | 0.036 | -95.97
-10 | -1.104 | 0.01155 | 0.035 | -95.576
-9.5 | -1.052 | 0.0112 | 0.034 | -93.899
-9 | -0.998 | 0.01087 | 0.033 | -91.747
-8.5 | -0.942 | 0.01025 | 0.032 | -91.874
-8 | -0.884 | 0.00997 | 0.031 | -88.634
-7.5 | -0.824 | 0.00968 | 0.03 | -85.196
-7 | -0.764 | 0.00945 | 0.029 | -80.792
-6.5 | -0.702 | 0.00922 | 0.027 | -76.094
-6 | -0.639 | 0.00902 | 0.026 | -70.808
-5.5 | -0.575 | 0.00701 | 0.025 | -81.926
-5 | -0.51 | 0.00692 | 0.024 | -73.685
-4.5 | -0.444 | 0.00736 | 0.023 | -60.387
-4 | -0.378 | 0.00704 | 0.021 | -53.758
-3.5 | -0.312 | 0.00693 | 0.02 | -44.999
-3 | -0.245 | 0.00689 | 0.019 | -35.538
-2.5 | -0.178 | 0.00661 | 0.018 | -26.884
-2 | -0.11 | 0.00715 | 0.016 | -15.387
-1.5 | -0.042 | 0.00714 | 0.015 | -5.92
-1 | 0.026 | 0.00761 | 0.014 | 3.353
-0.5 | 0.093 | 0.0076 | 0.012 | 12.268
0 | 0.16 | 0.00762 | 0.011 | 21.047
0.5 | 0.228 | 0.00765 | 0.01 | 29.737
1 | 0.294 | 0.00768 | 0.008 | 38.343
1.5 | 0.361 | 0.00774 | 0.007 | 46.65
2 | 0.427 | 0.00783 | 0.006 | 54.581
2.5 | 0.493 | 0.00791 | 0.004 | 62.382
3 | 0.559 | 0.00801 | 0.003 | 69.761
3.5 | 0.624 | 0.00847 | 0.001 | 73.676
4 | 0.689 | 0.00853 | 0 | 80.787
4.5 | 0.753 | 0.00824 | -0.002 | 91.355
5 | 0.817 | 0.00838 | -0.003 | 97.445
5.5 | 0.88 | 0.00859 | -0.004 | 102.391
6 | 0.942 | 0.0089 | -0.006 | 105.813
6.5 | 1.004 | 0.00926 | -0.007 | 108.375
7 | 1.065 | 0.00966 | -0.009 | 110.183
7.5 | 1.125 | 0.01011 | -0.01 | 111.279
8 | 1.185 | 0.01062 | -0.011 | 111.568
8.5 | 1.244 | 0.01121 | -0.013 | 111.019
9 | 1.303 | 0.01201 | -0.014 | 108.435
9.5 | 1.361 | 0.0127 | -0.016 | 107.176
10 | 1.418 | 0.01348 | -0.017 | 105.161
10.5 | 1.474 | 0.0143 | -0.018 | 103.087
11 | 1.529 | 0.01528 | -0.02 | 100.07
11.5 | 1.584 | 0.0163 | -0.021 | 97.166
12 | 1.637 | 0.01743 | -0.023 | 93.932
12.5 | 1.69 | 0.01872 | -0.024 | 90.265
13 | 1.742 | 0.02013 | -0.025 | 86.512
13.5 | 1.792 | 0.0217 | -0.027 | 82.583
14 | 1.842 | 0.02347 | -0.028 | 78.49
14.5 | 1.89 | 0.0255 | -0.029 | 74.114
15 | 1.936 | 0.0278 | -0.03 | 69.655
15.5 | 1.974 | 0.03059 | -0.032 | 64.511
16 | 2.001 | 0.03394 | -0.033 | 58.957
16.5 | 2.025 | 0.03748 | -0.034 | 54.024
17 | 2.045 | 0.04096 | -0.035 | 49.937
17.5 | 2.061 | 0.04424 | -0.037 | 46.598
18 | 2.073 | 0.04756 | -0.038 | 43.584
18.5 | 2.079 | 0.05097 | -0.039 | 40.79
19 | 2.081 | 0.05431 | -0.04 | 38.307
19.5 | 2.076 | 0.0579 | -0.042 | 35.862
20 | 2.067 | 0.06142 | -0.043 | 33.647

## 150. Re 20M Mach 0.25 (2)
BIGFOIL.COM POLAR EXPORT
TsAGI B 24.5% thick
TsAGI B 24.5% thick |  |  |  | Cl Max: | 1.2857 | at alpha= | 15.5 | deg
XFOIL ncrit=9 |  |  |  | L/D Max: | 118.438 | at alpha= | 7.5 | deg
Re: | 20000000 |  |  | Cd Min: | 0.08176 | at alpha= | 19.5 | deg
Mach: | 0.25 |  |  | Cl=0 at alpha= | -4.697 | deg
|  |  |  | @ Cl=0.1, Cd= | 0.0073174
|  |  |  | @ Cl=0.4, Cd= | 0.0068386
|  |  |  | @ Cl=0.6, Cd= | 0.0064285
alpha (deg) | Cl | Cd | Cm | Cl/Cd
-20 | -1.3739 | 0.02847 | -0.1272 | -48.2578
-19.5 | -1.3566 | 0.02597 | -0.1243 | -52.2372
-19 | -1.3323 | 0.02396 | -0.1215 | -55.6052
-18.5 | -1.3025 | 0.02233 | -0.1187 | -58.3296
-18 | -1.2737 | 0.02076 | -0.1155 | -61.3536
-17.5 | -1.2369 | 0.01958 | -0.1129 | -63.1716
-17 | -1.206 | 0.01822 | -0.1095 | -66.191
-16.5 | -1.1686 | 0.0172 | -0.1067 | -67.9419
-16 | -1.1268 | 0.01637 | -0.1042 | -68.8332
-15.5 | -1.0874 | 0.0155 | -0.1014 | -70.1548
-15 | -1.0473 | 0.01464 | -0.0985 | -71.5369
-14.5 | -1.0052 | 0.01394 | -0.0959 | -72.109
-14 | -0.9586 | 0.01337 | -0.0938 | -71.6978
-13.5 | -0.9143 | 0.01277 | -0.0914 | -71.5975
-13 | -0.8686 | 0.0122 | -0.0891 | -71.1967
-12.5 | -0.8211 | 0.01169 | -0.087 | -70.2395
-12 | -0.7741 | 0.01124 | -0.0849 | -68.8701
-11.5 | -0.7247 | 0.01082 | -0.0832 | -66.9778
-11 | -0.6735 | 0.01046 | -0.0817 | -64.3881
-10.5 | -0.6226 | 0.01011 | -0.0802 | -61.5826
-10 | -0.5739 | 0.00975 | -0.0784 | -58.8615
-9.5 | -0.5208 | 0.00947 | -0.0773 | -54.9947
-9 | -0.4678 | 0.00918 | -0.0762 | -50.9586
-8.5 | -0.4138 | 0.00895 | -0.0753 | -46.2346
-8 | -0.3626 | 0.00867 | -0.0739 | -41.8224
-7.5 | -0.3096 | 0.00845 | -0.0729 | -36.6391
-7 | -0.2536 | 0.00829 | -0.0725 | -30.5911
-6.5 | -0.1991 | 0.00808 | -0.0718 | -24.6411
-6 | -0.1434 | 0.00792 | -0.0714 | -18.1061
-5.5 | -0.0884 | 0.00776 | -0.0708 | -11.3918
-5 | -0.0346 | 0.0076 | -0.0701 | -4.5526
-4.5 | 0.0225 | 0.00749 | -0.07 | 3.004
-4 | 0.0793 | 0.00734 | -0.0699 | 10.8038
-3.5 | 0.1433 | 0.00727 | -0.0714 | 19.7111
-3 | 0.2071 | 0.00717 | -0.0728 | 28.8842
-2.5 | 0.2605 | 0.00707 | -0.072 | 36.8458
-2 | 0.3088 | 0.00701 | -0.0702 | 44.0514
-1.5 | 0.3513 | 0.00691 | -0.0671 | 50.8394
-1 | 0.3971 | 0.00684 | -0.0647 | 58.0556
-0.5 | 0.4397 | 0.00682 | -0.0616 | 64.4721
0 | 0.4804 | 0.00675 | -0.0581 | 71.1704
0.5 | 0.5006 | 0.00666 | -0.0502 | 75.1652
1 | 0.5246 | 0.00662 | -0.0431 | 79.2447
1.5 | 0.5522 | 0.00658 | -0.0369 | 83.921
2 | 0.5824 | 0.00647 | -0.0312 | 90.0155
2.5 | 0.6036 | 0.00642 | -0.0236 | 94.0187
3 | 0.6266 | 0.00641 | -0.0165 | 97.7535
3.5 | 0.6504 | 0.00633 | -0.0095 | 102.7488
4 | 0.6656 | 0.00628 | -0.0008 | 105.9873
4.5 | 0.6505 | 0.00617 | 0.0143 | 105.4295
5 | 0.6637 | 0.00619 | 0.0232 | 107.2213
5.5 | 0.6724 | 0.00603 | 0.0329 | 111.5091
6 | 0.6869 | 0.00595 | 0.0415 | 115.4454
6.5 | 0.7139 | 0.00617 | 0.047 | 115.705
7 | 0.7502 | 0.00646 | 0.0504 | 116.13
7.5 | 0.7959 | 0.00672 | 0.0519 | 118.4375
8 | 0.8314 | 0.00721 | 0.055 | 115.3121
8.5 | 0.8723 | 0.00769 | 0.057 | 113.433
9 | 0.9181 | 0.00812 | 0.058 | 113.0665
9.5 | 0.9583 | 0.00875 | 0.0597 | 109.52
10 | 0.9926 | 0.00957 | 0.0622 | 103.72
10.5 | 1.0371 | 0.01019 | 0.063 | 101.7763
11 | 1.0721 | 0.01116 | 0.0649 | 96.0663
11.5 | 1.1015 | 0.01228 | 0.0676 | 89.6987
12 | 1.1241 | 0.01398 | 0.0704 | 80.4077
12.5 | 1.1717 | 0.01476 | 0.07 | 79.3835
13 | 1.2091 | 0.01599 | 0.0707 | 75.616
13.5 | 1.2234 | 0.01827 | 0.0737 | 66.9622
14 | 1.2601 | 0.01962 | 0.0742 | 64.2253
14.5 | 1.2834 | 0.02163 | 0.0758 | 59.3343
15 | 1.2779 | 0.02519 | 0.0797 | 50.7304
15.5 | 1.2857 | 0.02823 | 0.082 | 45.5437
16 | 1.282 | 0.03214 | 0.0846 | 39.888
16.5 | 1.2578 | 0.03703 | 0.0888 | 33.9671
17 | 1.2335 | 0.04275 | 0.0914 | 28.8538
17.5 | 1.2217 | 0.04786 | 0.0929 | 25.5265
18 | 1.2548 | 0.04991 | 0.0919 | 25.1413
18.5 | 1.1332 | 0.06356 | 0.0972 | 17.8288
19 | 1.0996 | 0.07125 | 0.0978 | 15.433
19.5 | 1.0388 | 0.08176 | 0.0985 | 12.7055

## 151. Re 20M Mach 0.50 (1)
BIGFOIL.COM POLAR EXPORT
TsAGI B 24.5% thick
TsAGI B 24.5% thick |  |  |  | Cl Max: | 1.944 | at alpha= | 15 | deg
JavaFoil+Calcfoil stall+Eppler ext transition |  |  |  | L/D Max: | 90.227 | at alpha= | 6.5 | deg
Re: | 20000000 |  |  | Cd Min: | 0.00734 | at alpha= | -1.5 | deg
Mach: | 0.5 |  |  | Cl=0 at alpha= | -1.1867 | deg
|  |  |  | @ Cl=0.1, Cd= | 0.0078342
|  |  |  | @ Cl=0.4, Cd= | 0.0083855
|  |  |  | @ Cl=0.6, Cd= | 0.0090268
alpha (deg) | Cl | Cd | Cm | Cl/Cd
-20 | -1.118 | 0.20515 | 0.038 | -5.448
-19.5 | -1.086 | 0.21484 | 0.037 | -5.056
-19 | -1.057 | 0.20156 | 0.036 | -5.246
-18.5 | -1.03 | 0.17585 | 0.036 | -5.859
-18 | -0.997 | 0.19175 | 0.035 | -5.201
-17.5 | -0.97 | 0.16765 | 0.035 | -5.787
-17 | -0.938 | 0.17897 | 0.033 | -5.241
-16.5 | -0.911 | 0.15263 | 0.033 | -5.966
-16 | -0.879 | 0.15947 | 0.031 | -5.51
-15.5 | -0.851 | 0.14054 | 0.031 | -6.054
-15 | -0.819 | 0.14577 | 0.03 | -5.62
-14.5 | -0.792 | 0.12139 | 0.03 | -6.528
-14 | -0.76 | 0.12543 | 0.028 | -6.06
-13.5 | -0.735 | 0.104 | 0.029 | -7.069
-13 | -0.704 | 0.09925 | 0.028 | -7.096
-12.5 | -0.675 | 0.09153 | 0.028 | -7.375
-12 | -0.648 | 0.08293 | 0.028 | -7.814
-11.5 | -0.63 | 0.06728 | 0.03 | -9.363
-11 | -0.618 | 0.05118 | 0.033 | -12.075
-10.5 | -0.936 | 0.02112 | 0.039 | -44.334
-10 | -1.026 | 0.01663 | 0.039 | -61.691
-9.5 | -1.035 | 0.01483 | 0.038 | -69.818
-9 | -1.017 | 0.01363 | 0.037 | -74.6
-8.5 | -0.983 | 0.01273 | 0.036 | -77.23
-8 | -0.938 | 0.01199 | 0.034 | -78.19
-7.5 | -0.885 | 0.0114 | 0.033 | -77.644
-7 | -0.827 | 0.0107 | 0.032 | -77.341
-6.5 | -0.765 | 0.01027 | 0.031 | -74.508
-6 | -0.7 | 0.00989 | 0.029 | -70.797
-5.5 | -0.633 | 0.0099 | 0.028 | -63.894
-5 | -0.563 | 0.00962 | 0.027 | -58.507
-4.5 | -0.492 | 0.00938 | 0.025 | -52.443
-4 | -0.42 | 0.0092 | 0.024 | -45.598
-3.5 | -0.346 | 0.00902 | 0.022 | -38.413
-3 | -0.272 | 0.00888 | 0.021 | -30.656
-2.5 | -0.198 | 0.00877 | 0.02 | -22.546
-2 | -0.123 | 0.00871 | 0.018 | -14.073
-1.5 | -0.047 | 0.00734 | 0.017 | -6.422
-1 | 0.028 | 0.00737 | 0.015 | 3.856
-0.5 | 0.104 | 0.00786 | 0.014 | 13.207
0 | 0.178 | 0.00796 | 0.012 | 22.296
0.5 | 0.252 | 0.00809 | 0.011 | 31.115
1 | 0.325 | 0.00822 | 0.009 | 39.552
1.5 | 0.398 | 0.00838 | 0.008 | 47.519
2 | 0.471 | 0.00858 | 0.006 | 54.862
2.5 | 0.543 | 0.00881 | 0.005 | 61.574
3 | 0.614 | 0.00908 | 0.003 | 67.593
3.5 | 0.684 | 0.00934 | 0.001 | 73.285
4 | 0.754 | 0.00978 | 0 | 77.102
4.5 | 0.823 | 0.00979 | -0.002 | 84.06
5 | 0.891 | 0.01024 | -0.003 | 86.997
5.5 | 0.959 | 0.01075 | -0.005 | 89.133
6 | 1.025 | 0.01138 | -0.006 | 90.045
6.5 | 1.09 | 0.01208 | -0.008 | 90.227
7 | 1.155 | 0.01285 | -0.009 | 89.841
7.5 | 1.218 | 0.01375 | -0.011 | 88.605
8 | 1.28 | 0.01484 | -0.012 | 86.273
8.5 | 1.341 | 0.01595 | -0.014 | 84.113
9 | 1.401 | 0.0171 | -0.016 | 81.913
9.5 | 1.459 | 0.01846 | -0.017 | 79.036
10 | 1.516 | 0.01992 | -0.019 | 76.114
10.5 | 1.571 | 0.02157 | -0.02 | 72.841
11 | 1.624 | 0.0234 | -0.022 | 69.403
11.5 | 1.675 | 0.02539 | -0.023 | 65.978
12 | 1.724 | 0.02774 | -0.024 | 62.157
12.5 | 1.77 | 0.0303 | -0.026 | 58.415
13 | 1.813 | 0.03317 | -0.027 | 54.672
13.5 | 1.853 | 0.0365 | -0.029 | 50.768
14 | 1.889 | 0.04043 | -0.03 | 46.723
14.5 | 1.92 | 0.04506 | -0.031 | 42.6
15 | 1.944 | 0.05102 | -0.033 | 38.102
15.5 | 1.923 | 0.06004 | -0.034 | 32.032
16 | 1.826 | 0.07507 | -0.035 | 24.319
16.5 | 1.556 | 0.08914 | -0.036 | 17.457
17 | 1.177 | 0.10017 | -0.037 | 11.754
17.5 | 1.204 | 0.11057 | -0.038 | 10.886
18 | 1.226 | 0.13142 | -0.039 | 9.329
18.5 | 1.239 | 0.16834 | -0.039 | 7.363
19 | 1.251 | 0.21077 | -0.039 | 5.937
19.5 | 1.273 | 0.23622 | -0.04 | 5.391
20 | 1.298 | 0.26013 | -0.041 | 4.992

## 152. Re 20M Mach 0.50 (2)
BIGFOIL.COM POLAR EXPORT
TsAGI B 24.5% thick
TsAGI B 24.5% thick |  |  |  | Cl Max: | 1.1673 | at alpha= | 16 | deg
XFOIL ncrit=9 |  |  |  | L/D Max: | 91.2873 | at alpha= | 3 | deg
Re: | 20000000 |  |  | Cd Min: | 0.10679 | at alpha= | 20 | deg
Mach: | 0.5 |  |  | Cl=0 at alpha= | -5.2172 | deg
|  |  |  | @ Cl=0.1, Cd= | 0.008275
|  |  |  | @ Cl=0.4, Cd= | 0.007562
|  |  |  | @ Cl=0.6, Cd= | 0.0073098
alpha (deg) | Cl | Cd | Cm | Cl/Cd
-15 | -1.0825 | 0.0244 | -0.1671 | -44.3648
-14.5 | -1.0748 | 0.02109 | -0.16 | -50.9625
-14 | -1.0391 | 0.01901 | -0.1534 | -54.6607
-13.5 | -0.9881 | 0.01762 | -0.1478 | -56.0783
-13 | -0.9338 | 0.01647 | -0.1425 | -56.697
-12.5 | -0.8806 | 0.01538 | -0.1374 | -57.2562
-12 | -0.8204 | 0.01457 | -0.133 | -56.3075
-11.5 | -0.7637 | 0.01375 | -0.1285 | -55.5418
-11 | -0.7035 | 0.01308 | -0.1246 | -53.7844
-10.5 | -0.6458 | 0.01241 | -0.1206 | -52.0387
-10 | -0.5851 | 0.01184 | -0.1171 | -49.4172
-9.5 | -0.5246 | 0.01134 | -0.1138 | -46.261
-9 | -0.4638 | 0.01088 | -0.1107 | -42.6287
-8.5 | -0.402 | 0.01046 | -0.108 | -38.4321
-8 | -0.3414 | 0.01008 | -0.1053 | -33.869
-7.5 | -0.2807 | 0.00971 | -0.1027 | -28.9083
-7 | -0.2166 | 0.00946 | -0.1008 | -22.8964
-6.5 | -0.1554 | 0.00916 | -0.0987 | -16.9651
-6 | -0.0975 | 0.00884 | -0.0961 | -11.0294
-5.5 | -0.0349 | 0.00866 | -0.0944 | -4.03
-5 | 0.0268 | 0.00844 | -0.0927 | 3.1754
-4.5 | 0.089 | 0.00831 | -0.0911 | 10.71
-4 | 0.1455 | 0.00813 | -0.0886 | 17.8967
-3.5 | 0.2034 | 0.00797 | -0.0864 | 25.5207
-3 | 0.2605 | 0.00785 | -0.0841 | 33.1847
-2.5 | 0.3136 | 0.00776 | -0.081 | 40.4124
-2 | 0.3621 | 0.00763 | -0.077 | 47.4574
-1.5 | 0.4067 | 0.00755 | -0.0723 | 53.8675
-1 | 0.4501 | 0.00752 | -0.0673 | 59.8537
-0.5 | 0.4934 | 0.00743 | -0.0623 | 66.4065
0 | 0.5256 | 0.00735 | -0.0551 | 71.5102
0.5 | 0.5617 | 0.00738 | -0.0487 | 76.1111
1 | 0.5999 | 0.00731 | -0.0427 | 82.0657
1.5 | 0.624 | 0.00726 | -0.0339 | 85.9504
2 | 0.6389 | 0.0073 | -0.0233 | 87.5205
2.5 | 0.6639 | 0.0074 | -0.0148 | 89.7162
3 | 0.6737 | 0.00738 | -0.0034 | 91.2873
3.5 | 0.6866 | 0.00753 | 0.0072 | 91.1819
4 | 0.6961 | 0.00774 | 0.0181 | 89.9354
4.5 | 0.6765 | 0.00752 | 0.0347 | 89.9601
5 | 0.6881 | 0.00769 | 0.045 | 89.4798
6 | 0.6881 | 0.00874 | 0.0692 | 78.73
6.5 | 0.709 | 0.00929 | 0.077 | 76.3186
7 | 0.7434 | 0.01018 | 0.0816 | 73.0255
7.5 | 0.776 | 0.01124 | 0.086 | 69.0391
8 | 0.8192 | 0.01216 | 0.0887 | 67.3684
8.5 | 0.8592 | 0.01329 | 0.0915 | 64.6501
9 | 0.8889 | 0.01488 | 0.0952 | 59.7379
9.5 | 0.9325 | 0.01623 | 0.0968 | 57.4553
10.5 | 0.9837 | 0.02023 | 0.1036 | 48.6258
11 | 1.0281 | 0.02174 | 0.1046 | 47.2907
11.5 | 1.0417 | 0.02476 | 0.1077 | 42.0719
12 | 1.0644 | 0.02744 | 0.1099 | 38.7901
12.5 | 1.1115 | 0.02906 | 0.1102 | 38.2485
13 | 1.1278 | 0.03211 | 0.1126 | 35.123
13.5 | 1.134 | 0.03565 | 0.1154 | 31.8093
14 | 1.1546 | 0.03864 | 0.1171 | 29.881
14.5 | 1.1603 | 0.04242 | 0.1193 | 27.3527
15 | 1.1448 | 0.04744 | 0.1222 | 24.1315
15.5 | 1.1525 | 0.0514 | 0.1235 | 22.4222
16 | 1.1673 | 0.05507 | 0.1244 | 21.1967
16.5 | 1.154 | 0.0605 | 0.1259 | 19.0744
17 | 1.1568 | 0.06511 | 0.1264 | 17.7669
17.5 | 1.1393 | 0.07116 | 0.1272 | 16.0104
18 | 1.1544 | 0.07517 | 0.127 | 15.3572
19 | 1.0384 | 0.09344 | 0.1283 | 11.113
20 | 1.018 | 0.10679 | 0.125 | 9.5327