## index
index | Re | Mach | Datasource
1 | 50000 | 0 | JavaFoil+Calcfoil stall+Eppler ext transition
2 | 50000 | 0 | XFOIL ncrit=9
3 | 50000 | 0.1 | JavaFoil+Calcfoil stall+Eppler ext transition
4 | 50000 | 0.1 | XFOIL ncrit=9
5 | 50000 | 0.25 | JavaFoil+Calcfoil stall+Eppler ext transition
6 | 50000 | 0.25 | XFOIL ncrit=9
7 | 50000 | 0.5 | JavaFoil+Calcfoil stall+Eppler ext transition
8 | 50000 | 0.5 | XFOIL ncrit=9
9 | 100000 | 0 | JavaFoil+Calcfoil stall+Eppler ext transition
10 | 100000 | 0 | XFOIL ncrit=9
11 | 100000 | 0.1 | JavaFoil+Calcfoil stall+Eppler ext transition
12 | 100000 | 0.1 | XFOIL ncrit=9
13 | 100000 | 0.25 | JavaFoil+Calcfoil stall+Eppler ext transition
14 | 100000 | 0.25 | XFOIL ncrit=9
15 | 100000 | 0.5 | JavaFoil+Calcfoil stall+Eppler ext transition
16 | 100000 | 0.5 | XFOIL ncrit=9
17 | 250000 | 0 | JavaFoil+Calcfoil stall+Eppler ext transition
18 | 250000 | 0 | XFOIL ncrit=9
19 | 250000 | 0.1 | JavaFoil+Calcfoil stall+Eppler ext transition
20 | 250000 | 0.1 | XFOIL ncrit=9
21 | 250000 | 0.25 | JavaFoil+Calcfoil stall+Eppler ext transition
22 | 250000 | 0.25 | XFOIL ncrit=9
23 | 250000 | 0.5 | JavaFoil+Calcfoil stall+Eppler ext transition
24 | 250000 | 0.5 | XFOIL ncrit=9
25 | 500000 | 0 | JavaFoil+Calcfoil stall+Eppler ext transition
26 | 500000 | 0 | XFOIL ncrit=9
27 | 500000 | 0.1 | JavaFoil+Calcfoil stall+Eppler ext transition
28 | 500000 | 0.1 | XFOIL ncrit=9
29 | 500000 | 0.25 | JavaFoil+Calcfoil stall+Eppler ext transition
30 | 500000 | 0.25 | XFOIL ncrit=9
31 | 500000 | 0.5 | JavaFoil+Calcfoil stall+Eppler ext transition
32 | 500000 | 0.5 | XFOIL ncrit=9
33 | 750000 | 0 | JavaFoil+Calcfoil stall+Eppler ext transition
34 | 750000 | 0 | XFOIL ncrit=9
35 | 750000 | 0.1 | JavaFoil+Calcfoil stall+Eppler ext transition
36 | 750000 | 0.1 | XFOIL ncrit=9
37 | 750000 | 0.25 | JavaFoil+Calcfoil stall+Eppler ext transition
38 | 750000 | 0.25 | XFOIL ncrit=9
39 | 750000 | 0.5 | JavaFoil+Calcfoil stall+Eppler ext transition
40 | 750000 | 0.5 | XFOIL ncrit=9
41 | 1000000 | 0 | JavaFoil+Calcfoil stall+Eppler ext transition
42 | 1000000 | 0 | XFOIL ncrit=9
43 | 1000000 | 0.1 | JavaFoil+Calcfoil stall+Eppler ext transition
44 | 1000000 | 0.1 | XFOIL ncrit=9
45 | 1000000 | 0.25 | JavaFoil+Calcfoil stall+Eppler ext transition
46 | 1000000 | 0.25 | XFOIL ncrit=9
47 | 1000000 | 0.5 | JavaFoil+Calcfoil stall+Eppler ext transition
48 | 1000000 | 0.5 | XFOIL ncrit=9
49 | 2000000 | 0 | JavaFoil+Calcfoil stall+Eppler ext transition
50 | 2000000 | 0 | XFOIL ncrit=9
51 | 2000000 | 0.1 | JavaFoil+Calcfoil stall+Eppler ext transition
52 | 2000000 | 0.1 | XFOIL ncrit=9
53 | 2000000 | 0.25 | JavaFoil+Calcfoil stall+Eppler ext transition
54 | 2000000 | 0.25 | XFOIL ncrit=9
55 | 2000000 | 0.5 | JavaFoil+Calcfoil stall+Eppler ext transition
56 | 2000000 | 0.5 | XFOIL ncrit=9
57 | 3000000 | 0 | JavaFoil+Calcfoil stall+Eppler ext transition
58 | 3000000 | 0 | XFOIL ncrit=9
59 | 3000000 | 0.1 | JavaFoil+Calcfoil stall+Eppler ext transition
60 | 3000000 | 0.1 | XFOIL ncrit=9
61 | 3000000 | 0.25 | JavaFoil+Calcfoil stall+Eppler ext transition
62 | 3000000 | 0.25 | XFOIL ncrit=9
63 | 3000000 | 0.5 | JavaFoil+Calcfoil stall+Eppler ext transition
64 | 3000000 | 0.5 | XFOIL ncrit=9
65 | 4000000 | 0 | JavaFoil+Calcfoil stall+Eppler ext transition
66 | 4000000 | 0 | XFOIL ncrit=9
67 | 4000000 | 0.1 | JavaFoil+Calcfoil stall+Eppler ext transition
68 | 4000000 | 0.1 | XFOIL ncrit=9
69 | 4000000 | 0.25 | JavaFoil+Calcfoil stall+Eppler ext transition
70 | 4000000 | 0.25 | XFOIL ncrit=9
71 | 4000000 | 0.5 | JavaFoil+Calcfoil stall+Eppler ext transition
72 | 4000000 | 0.5 | XFOIL ncrit=9
73 | 5000000 | 0 | JavaFoil+Calcfoil stall+Eppler ext transition
74 | 5000000 | 0 | XFOIL ncrit=9
75 | 5000000 | 0.1 | JavaFoil+Calcfoil stall+Eppler ext transition
76 | 5000000 | 0.1 | XFOIL ncrit=9
77 | 5000000 | 0.25 | JavaFoil+Calcfoil stall+Eppler ext transition
78 | 5000000 | 0.25 | XFOIL ncrit=9
79 | 5000000 | 0.5 | JavaFoil+Calcfoil stall+Eppler ext transition
80 | 5000000 | 0.5 | XFOIL ncrit=9
81 | 6000000 | 0 | JavaFoil+Calcfoil stall+Eppler ext transition
82 | 6000000 | 0 | XFOIL ncrit=9
83 | 6000000 | 0.1 | JavaFoil+Calcfoil stall+Eppler ext transition
84 | 6000000 | 0.1 | XFOIL ncrit=9
85 | 6000000 | 0.25 | JavaFoil+Calcfoil stall+Eppler ext transition
86 | 6000000 | 0.25 | XFOIL ncrit=9
87 | 6000000 | 0.5 | JavaFoil+Calcfoil stall+Eppler ext transition
88 | 6000000 | 0.5 | XFOIL ncrit=9
89 | 7000000 | 0 | JavaFoil+Calcfoil stall+Eppler ext transition
90 | 7000000 | 0 | XFOIL ncrit=9
91 | 7000000 | 0.1 | JavaFoil+Calcfoil stall+Eppler ext transition
92 | 7000000 | 0.1 | XFOIL ncrit=9
93 | 7000000 | 0.25 | JavaFoil+Calcfoil stall+Eppler ext transition
94 | 7000000 | 0.25 | XFOIL ncrit=9
95 | 7000000 | 0.5 | JavaFoil+Calcfoil stall+Eppler ext transition
96 | 7000000 | 0.5 | XFOIL ncrit=9
97 | 8000000 | 0 | JavaFoil+Calcfoil stall+Eppler ext transition
98 | 8000000 | 0 | XFOIL ncrit=9
99 | 8000000 | 0.1 | JavaFoil+Calcfoil stall+Eppler ext transition
100 | 8000000 | 0.1 | XFOIL ncrit=9
101 | 8000000 | 0.25 | JavaFoil+Calcfoil stall+Eppler ext transition
102 | 8000000 | 0.25 | XFOIL ncrit=9
103 | 8000000 | 0.5 | JavaFoil+Calcfoil stall+Eppler ext transition
104 | 8000000 | 0.5 | XFOIL ncrit=9
105 | 10000000 | 0 | JavaFoil+Calcfoil stall+Eppler ext transition
106 | 10000000 | 0 | XFOIL ncrit=9
107 | 10000000 | 0.1 | JavaFoil+Calcfoil stall+Eppler ext transition
108 | 10000000 | 0.1 | XFOIL ncrit=9
109 | 10000000 | 0.25 | JavaFoil+Calcfoil stall+Eppler ext transition
110 | 10000000 | 0.25 | XFOIL ncrit=9
111 | 10000000 | 0.5 | JavaFoil+Calcfoil stall+Eppler ext transition
112 | 10000000 | 0.5 | XFOIL ncrit=9
113 | 12000000 | 0 | JavaFoil+Calcfoil stall+Eppler ext transition
114 | 12000000 | 0 | XFOIL ncrit=9
115 | 12000000 | 0.1 | JavaFoil+Calcfoil stall+Eppler ext transition
116 | 12000000 | 0.1 | XFOIL ncrit=9
117 | 12000000 | 0.25 | JavaFoil+Calcfoil stall+Eppler ext transition
118 | 12000000 | 0.25 | XFOIL ncrit=9
119 | 12000000 | 0.5 | JavaFoil+Calcfoil stall+Eppler ext transition
120 | 12000000 | 0.5 | XFOIL ncrit=9
121 | 14000000 | 0 | JavaFoil+Calcfoil stall+Eppler ext transition
122 | 14000000 | 0 | XFOIL ncrit=9
123 | 14000000 | 0.1 | JavaFoil+Calcfoil stall+Eppler ext transition
124 | 14000000 | 0.1 | XFOIL ncrit=9
125 | 14000000 | 0.25 | JavaFoil+Calcfoil stall+Eppler ext transition
126 | 14000000 | 0.25 | XFOIL ncrit=9
127 | 14000000 | 0.5 | JavaFoil+Calcfoil stall+Eppler ext transition
128 | 14000000 | 0.5 | XFOIL ncrit=9
129 | 16000000 | 0 | JavaFoil+Calcfoil stall+Eppler ext transition
130 | 16000000 | 0 | XFOIL ncrit=9
131 | 16000000 | 0.1 | JavaFoil+Calcfoil stall+Eppler ext transition
132 | 16000000 | 0.1 | XFOIL ncrit=9
133 | 16000000 | 0.25 | JavaFoil+Calcfoil stall+Eppler ext transition
134 | 16000000 | 0.25 | XFOIL ncrit=9
135 | 16000000 | 0.5 | JavaFoil+Calcfoil stall+Eppler ext transition
136 | 16000000 | 0.5 | XFOIL ncrit=9
137 | 18000000 | 0 | JavaFoil+Calcfoil stall+Eppler ext transition
138 | 18000000 | 0 | XFOIL ncrit=9
139 | 18000000 | 0.1 | JavaFoil+Calcfoil stall+Eppler ext transition
140 | 18000000 | 0.1 | XFOIL ncrit=9
141 | 18000000 | 0.25 | JavaFoil+Calcfoil stall+Eppler ext transition
142 | 18000000 | 0.25 | XFOIL ncrit=9
143 | 18000000 | 0.5 | JavaFoil+Calcfoil stall+Eppler ext transition
144 | 18000000 | 0.5 | XFOIL ncrit=9
145 | 20000000 | 0 | JavaFoil+Calcfoil stall+Eppler ext transition
146 | 20000000 | 0 | XFOIL ncrit=9
147 | 20000000 | 0.1 | JavaFoil+Calcfoil stall+Eppler ext transition
148 | 20000000 | 0.1 | XFOIL ncrit=9
149 | 20000000 | 0.25 | JavaFoil+Calcfoil stall+Eppler ext transition
150 | 20000000 | 0.25 | XFOIL ncrit=9
151 | 20000000 | 0.5 | JavaFoil+Calcfoil stall+Eppler ext transition
152 | 20000000 | 0.5 | XFOIL ncrit=9

## 1. Re 50k Mach 0.00 (1)
BIGFOIL.COM POLAR EXPORT
DA6515
DA6515 |  |  |  | Cl Max: | 0.746 | at alpha= | 5 | deg
JavaFoil+Calcfoil stall+Eppler ext transition |  |  |  | L/D Max: | 38.146 | at alpha= | 5 | deg
Re: | 50000 |  |  | Cd Min: | 0.01527 | at alpha= | -0.5 | deg
Mach: | 0 |  |  | Cl=0 at alpha= | -1.5862 | deg
|  |  |  | @ Cl=0.1, Cd= | 0.015929
|  |  |  | @ Cl=0.4, Cd= | 0.016625
|  |  |  | @ Cl=0.6, Cd= | 0.028067
alpha (deg) | Cl | Cd | Cm | Cl/Cd
-13.5 | -0.314 | 0.29291 | -0.01 | -1.073
-13 | -0.334 | 0.21928 | -0.01 | -1.523
-12.5 | -0.354 | 0.19757 | -0.01 | -1.792
-12 | -0.374 | 0.20855 | -0.01 | -1.794
-11.5 | -0.394 | 0.16215 | -0.01 | -2.428
-11 | -0.412 | 0.17273 | -0.01 | -2.385
-10.5 | -0.429 | 0.1404 | -0.01 | -3.052
-10 | -0.442 | 0.12879 | -0.01 | -3.434
-9.5 | -0.453 | 0.12051 | -0.01 | -3.755
-9 | -0.458 | 0.10842 | -0.01 | -4.228
-8.5 | -0.459 | 0.09889 | -0.01 | -4.644
-8 | -0.454 | 0.08905 | -0.01 | -5.102
-7.5 | -0.443 | 0.08257 | -0.01 | -5.37
-7 | -0.422 | 0.07435 | -0.01 | -5.683
-6.5 | -0.396 | 0.06693 | -0.01 | -5.919
-6 | -0.366 | 0.06067 | -0.01 | -6.035
-5.5 | -0.333 | 0.05502 | -0.01 | -6.048
-5 | -0.296 | 0.05076 | -0.011 | -5.838
-4.5 | -0.257 | 0.04715 | -0.011 | -5.459
-4 | -0.217 | 0.04082 | -0.015 | -5.322
-3.5 | -0.216 | 0.0166 | -0.031 | -13.031
-3 | -0.161 | 0.01628 | -0.031 | -9.897
-2.5 | -0.105 | 0.01596 | -0.031 | -6.569
-2 | -0.048 | 0.01564 | -0.031 | -3.049
-1.5 | 0.01 | 0.01594 | -0.031 | 0.622
-1 | 0.068 | 0.01674 | -0.031 | 4.047
-0.5 | 0.126 | 0.01527 | -0.031 | 8.226
0 | 0.184 | 0.0154 | -0.031 | 11.927
0.5 | 0.241 | 0.01562 | -0.031 | 15.463
1 | 0.299 | 0.0159 | -0.031 | 18.822
1.5 | 0.357 | 0.01624 | -0.031 | 21.972
2 | 0.414 | 0.01675 | -0.031 | 24.742
2.5 | 0.472 | 0.01732 | -0.031 | 27.239
3 | 0.529 | 0.01722 | -0.031 | 30.722
3.5 | 0.585 | 0.0177 | -0.031 | 33.074
4 | 0.512 | 0.03664 | -0.006 | 13.981
4.5 | 0.694 | 0.01891 | -0.031 | 36.696
5 | 0.746 | 0.01955 | -0.031 | 38.146
5.5 | 0.638 | 0.04621 | -0.012 | 13.802
6 | 0.67 | 0.04953 | -0.011 | 13.535
6.5 | 0.698 | 0.05348 | -0.011 | 13.051
7 | 0.719 | 0.05801 | -0.01 | 12.4
7.5 | 0.734 | 0.06318 | -0.01 | 11.614
8 | 0.741 | 0.06834 | -0.01 | 10.837
8.5 | 0.74 | 0.07424 | -0.01 | 9.965
9 | 0.732 | 0.08253 | -0.01 | 8.864
9.5 | 0.716 | 0.09219 | -0.01 | 7.771
10 | 0.695 | 0.0987 | -0.01 | 7.043

## 2. Re 50k Mach 0.00 (2)
BIGFOIL.COM POLAR EXPORT
DA6515
DA6515 |  |  |  | Cl Max: | 1.0313 | at alpha= | 20 | deg
XFOIL ncrit=9 |  |  |  | L/D Max: | 29.5799 | at alpha= | 4.5 | deg
Re: | 50000 |  |  | Cd Min: | 0.27639 | at alpha= | 20 | deg
Mach: | 0 |  |  | Cl=0 at alpha= | -1.0505 | deg
|  |  |  | @ Cl=0.1, Cd= | 0.014186
|  |  |  | @ Cl=0.4, Cd= | 0.017901
|  |  |  | @ Cl=0.6, Cd= | 0.020549
alpha (deg) | Cl | Cd | Cm | Cl/Cd
-20 | -0.8862 | 0.27059 | 0.0959 | -3.2751
-19.5 | -0.8754 | 0.27182 | 0.0891 | -3.2205
-19 | -0.8541 | 0.25827 | 0.0869 | -3.307
-18.5 | -0.8346 | 0.24902 | 0.0847 | -3.3515
-18 | -0.8175 | 0.24261 | 0.0809 | -3.3696
-17.5 | -0.8037 | 0.23887 | 0.0756 | -3.3646
-17 | -0.8018 | 0.24215 | 0.0685 | -3.3112
-16.5 | -0.769 | 0.22305 | 0.0696 | -3.4477
-16 | -0.7535 | 0.21693 | 0.0659 | -3.4735
-15.5 | -0.7483 | 0.21584 | 0.0598 | -3.4669
-15 | -0.725 | 0.20368 | 0.0586 | -3.5595
-14.5 | -0.7087 | 0.19652 | 0.0561 | -3.6062
-14 | -0.7071 | 0.1945 | 0.0505 | -3.6355
-13.5 | -0.683 | 0.18289 | 0.0498 | -3.7345
-13 | -0.6746 | 0.17755 | 0.0463 | -3.7995
-12.5 | -0.6598 | 0.1692 | 0.0444 | -3.8995
-12 | -0.6568 | 0.16458 | 0.0405 | -3.9908
-11.5 | -0.6375 | 0.15507 | 0.0398 | -4.111
-11 | -0.6469 | 0.15212 | 0.0343 | -4.2526
-10.5 | -0.6214 | 0.14154 | 0.0349 | -4.3903
-10 | -0.6109 | 0.13392 | 0.0332 | -4.5617
-9.5 | -0.6082 | 0.12741 | 0.0303 | -4.7736
-9 | -0.6085 | 0.12147 | 0.027 | -5.0095
-8.5 | -0.5889 | 0.11302 | 0.0275 | -5.2106
-8 | -0.5838 | 0.10674 | 0.0259 | -5.4694
-7.5 | -0.5707 | 0.09927 | 0.0258 | -5.749
-7 | -0.5658 | 0.09274 | 0.0245 | -6.1009
-6.5 | -0.5499 | 0.08571 | 0.0248 | -6.4158
-6 | -0.5341 | 0.07886 | 0.0254 | -6.7728
-5.5 | -0.5149 | 0.07236 | 0.029 | -7.1158
-4 | -0.3243 | 0.03227 | -0.0303 | -10.0496
-3.5 | -0.269 | 0.02735 | -0.0298 | -9.8355
-3 | -0.2123 | 0.02332 | -0.0287 | -9.1038
-2.5 | -0.1572 | 0.02013 | -0.027 | -7.8092
-2 | -0.095 | 0.01412 | -0.0237 | -6.728
-1.5 | -0.0445 | 0.01401 | -0.0227 | -3.1763
-1 | 0.005 | 0.01398 | -0.0218 | 0.35765
-0.5 | 0.0537 | 0.01403 | -0.0209 | 3.8275
0 | 0.1012 | 0.01419 | -0.02 | 7.1318
0.5 | 0.1465 | 0.01453 | -0.0193 | 10.0826
1 | 0.188 | 0.01522 | -0.0191 | 12.3522
1.5 | 0.2261 | 0.01647 | -0.02 | 13.728
2 | 0.357 | 0.01782 | -0.0379 | 20.0337
2.5 | 0.4742 | 0.01804 | -0.0464 | 26.286
3 | 0.5245 | 0.01869 | -0.041 | 28.0631
3.5 | 0.5662 | 0.01963 | -0.0347 | 28.8436
4 | 0.6096 | 0.02081 | -0.0298 | 29.2936
4.5 | 0.6549 | 0.02214 | -0.0257 | 29.5799
5 | 0.7018 | 0.02385 | -0.0225 | 29.4256
5.5 | 0.7496 | 0.02616 | -0.0201 | 28.6544
6 | 0.797 | 0.0289 | -0.018 | 27.5779
6.5 | 0.8411 | 0.0316 | -0.0154 | 26.6171
7 | 0.882 | 0.03595 | -0.013 | 24.5341
7.5 | 0.9215 | 0.04193 | -0.0112 | 21.9771
8 | 0.9552 | 0.04925 | -0.0099 | 19.3949
8.5 | 0.9651 | 0.06102 | -0.0104 | 15.8161
9 | 0.9637 | 0.07343 | -0.0125 | 13.1241
9.5 | 0.9103 | 0.09223 | -0.0245 | 9.8699
10 | 0.803 | 0.12802 | -0.0657 | 6.2725
10.5 | 0.8086 | 0.13637 | -0.0667 | 5.9295
11 | 0.8328 | 0.14652 | -0.0658 | 5.6839
11.5 | 0.8227 | 0.15311 | -0.0693 | 5.3733
12 | 0.8225 | 0.16067 | -0.0721 | 5.1192
12.5 | 0.8289 | 0.16842 | -0.0743 | 4.9216
13 | 0.8372 | 0.17607 | -0.0765 | 4.7549
13.5 | 0.8534 | 0.18519 | -0.0781 | 4.6082
14 | 0.8712 | 0.19404 | -0.0796 | 4.4898
14.5 | 0.8684 | 0.19872 | -0.085 | 4.37
15 | 0.8882 | 0.20833 | -0.0866 | 4.2634
15.5 | 0.9012 | 0.21498 | -0.0896 | 4.192
16 | 0.9081 | 0.22075 | -0.0947 | 4.1137
16.5 | 0.9299 | 0.2303 | -0.0962 | 4.0378
17 | 0.9376 | 0.23545 | -0.1018 | 3.9822
17.5 | 0.9538 | 0.24242 | -0.1052 | 3.9345
18 | 0.9699 | 0.25067 | -0.1088 | 3.8692
18.5 | 0.9832 | 0.25574 | -0.1138 | 3.8445
19 | 1.0065 | 0.26863 | -0.1149 | 3.7468
19.5 | 1.0141 | 0.26937 | -0.1225 | 3.7647
20 | 1.0313 | 0.27639 | -0.1262 | 3.7313

## 3. Re 50k Mach 0.10 (1)
BIGFOIL.COM POLAR EXPORT
DA6515
DA6515 |  |  |  | Cl Max: | 0.749 | at alpha= | 5 | deg
JavaFoil+Calcfoil stall+Eppler ext transition |  |  |  | L/D Max: | 38.172 | at alpha= | 5 | deg
Re: | 50000 |  |  | Cd Min: | 0.0153 | at alpha= | -0.5 | deg
Mach: | 0.1 |  |  | Cl=0 at alpha= | -1.5862 | deg
|  |  |  | @ Cl=0.1, Cd= | 0.01595
|  |  |  | @ Cl=0.4, Cd= | 0.016622
|  |  |  | @ Cl=0.6, Cd= | 0.028398
alpha (deg) | Cl | Cd | Cm | Cl/Cd
-13.5 | -0.276 | 0.30891 | -0.01 | -0.893
-13 | -0.298 | 0.27229 | -0.01 | -1.094
-12.5 | -0.321 | 0.20298 | -0.01 | -1.579
-12 | -0.343 | 0.18786 | -0.01 | -1.828
-11.5 | -0.366 | 0.16962 | -0.01 | -2.157
-11 | -0.388 | 0.15946 | -0.01 | -2.431
-10.5 | -0.408 | 0.14423 | -0.01 | -2.826
-10 | -0.425 | 0.13172 | -0.01 | -3.226
-9.5 | -0.439 | 0.12863 | -0.01 | -3.41
-9 | -0.448 | 0.11597 | -0.01 | -3.862
-8.5 | -0.452 | 0.10488 | -0.01 | -4.306
-8 | -0.449 | 0.09221 | -0.01 | -4.873
-7.5 | -0.44 | 0.08355 | -0.01 | -5.272
-7 | -0.421 | 0.07599 | -0.01 | -5.539
-6.5 | -0.396 | 0.06669 | -0.01 | -5.931
-6 | -0.366 | 0.06067 | -0.01 | -6.036
-5.5 | -0.333 | 0.05603 | -0.01 | -5.947
-5 | -0.297 | 0.05133 | -0.011 | -5.789
-4.5 | -0.258 | 0.04726 | -0.011 | -5.465
-4 | -0.218 | 0.04095 | -0.015 | -5.324
-3.5 | -0.217 | 0.01659 | -0.031 | -13.093
-3 | -0.162 | 0.01634 | -0.031 | -9.91
-2.5 | -0.105 | 0.01598 | -0.031 | -6.592
-2 | -0.048 | 0.01565 | -0.031 | -3.061
-1.5 | 0.01 | 0.01595 | -0.031 | 0.625
-1 | 0.068 | 0.01675 | -0.031 | 4.064
-0.5 | 0.126 | 0.0153 | -0.031 | 8.255
0 | 0.185 | 0.01542 | -0.031 | 11.973
0.5 | 0.243 | 0.01563 | -0.031 | 15.523
1 | 0.301 | 0.01592 | -0.031 | 18.894
1.5 | 0.359 | 0.01624 | -0.031 | 22.084
2 | 0.417 | 0.01678 | -0.031 | 24.825
2.5 | 0.474 | 0.01736 | -0.031 | 27.323
3 | 0.532 | 0.01725 | -0.031 | 30.832
3.5 | 0.588 | 0.01774 | -0.031 | 33.155
4 | 0.515 | 0.03666 | -0.006 | 14.041
4.5 | 0.697 | 0.01897 | -0.031 | 36.745
5 | 0.749 | 0.01962 | -0.031 | 38.172
5.5 | 0.64 | 0.04632 | -0.012 | 13.824
6 | 0.673 | 0.0497 | -0.011 | 13.535
6.5 | 0.7 | 0.05372 | -0.011 | 13.025
7 | 0.72 | 0.05814 | -0.01 | 12.383
7.5 | 0.733 | 0.06327 | -0.01 | 11.582
8 | 0.738 | 0.06963 | -0.01 | 10.593
8.5 | 0.734 | 0.07595 | -0.01 | 9.663
9 | 0.722 | 0.08569 | -0.01 | 8.428
9.5 | 0.703 | 0.09082 | -0.01 | 7.741
10 | 0.677 | 0.10122 | -0.01 | 6.693

## 4. Re 50k Mach 0.10 (2)
BIGFOIL.COM POLAR EXPORT
DA6515
DA6515 |  |  |  | Cl Max: | 1.0347 | at alpha= | 20 | deg
XFOIL ncrit=9 |  |  |  | L/D Max: | 29.5112 | at alpha= | 4.5 | deg
Re: | 50000 |  |  | Cd Min: | 0.27719 | at alpha= | 20 | deg
Mach: | 0.1 |  |  | Cl=0 at alpha= | -1.0482 | deg
|  |  |  | @ Cl=0.1, Cd= | 0.014216
|  |  |  | @ Cl=0.4, Cd= | 0.017932
|  |  |  | @ Cl=0.6, Cd= | 0.020621
alpha (deg) | Cl | Cd | Cm | Cl/Cd
-20 | -0.8897 | 0.27217 | 0.0962 | -3.2689
-19.5 | -0.8795 | 0.27399 | 0.0893 | -3.21
-19 | -0.856 | 0.25803 | 0.088 | -3.3174
-18.5 | -0.8371 | 0.24968 | 0.0853 | -3.3527
-18 | -0.82 | 0.24337 | 0.0814 | -3.3694
-17.5 | -0.8069 | 0.24034 | 0.0758 | -3.3573
-17 | -0.7978 | 0.23799 | 0.0701 | -3.3522
-16.5 | -0.7707 | 0.22358 | 0.07 | -3.4471
-16 | -0.7556 | 0.21773 | 0.0661 | -3.4704
-15.5 | -0.7518 | 0.21745 | 0.0598 | -3.4573
-15 | -0.7254 | 0.20387 | 0.0592 | -3.5581
-14.5 | -0.7101 | 0.19713 | 0.0563 | -3.6022
-14 | -0.7105 | 0.19594 | 0.0503 | -3.6261
-13.5 | -0.683 | 0.18317 | 0.0503 | -3.7288
-13 | -0.6772 | 0.17867 | 0.0462 | -3.7902
-12.5 | -0.659 | 0.16943 | 0.0448 | -3.8895
-12 | -0.66 | 0.16578 | 0.0402 | -3.9812
-11.5 | -0.6371 | 0.15545 | 0.0401 | -4.0984
-11 | -0.6505 | 0.15334 | 0.0339 | -4.2422
-10.5 | -0.6234 | 0.14237 | 0.0347 | -4.3787
-10 | -0.6098 | 0.13427 | 0.0335 | -4.5416
-9.5 | -0.6035 | 0.12731 | 0.0312 | -4.7404
-9 | -0.5977 | 0.12049 | 0.0289 | -4.9606
-8.5 | -0.5856 | 0.11323 | 0.0281 | -5.1718
-8 | -0.5874 | 0.10762 | 0.0253 | -5.4581
-7.5 | -0.5692 | 0.09965 | 0.0261 | -5.712
-7 | -0.561 | 0.09282 | 0.0255 | -6.044
-6.5 | -0.55 | 0.08619 | 0.025 | -6.3813
-6 | -0.5331 | 0.07921 | 0.026 | -6.7302
-5.5 | -0.5147 | 0.07275 | 0.0294 | -7.0749
-4.5 | -0.388 | 0.04114 | -0.0279 | -9.4312
-4 | -0.327 | 0.03264 | -0.0303 | -10.0184
-3.5 | -0.2711 | 0.02762 | -0.03 | -9.8154
-3 | -0.214 | 0.02349 | -0.0289 | -9.1103
-2.5 | -0.1585 | 0.02027 | -0.0272 | -7.8194
-2 | -0.0958 | 0.01414 | -0.0238 | -6.7751
-1.5 | -0.045 | 0.01402 | -0.0229 | -3.2097
-1 | 0.0048 | 0.014 | -0.0219 | 0.34286
-0.5 | 0.0537 | 0.01405 | -0.021 | 3.8221
0 | 0.1012 | 0.01422 | -0.0201 | 7.1167
0.5 | 0.1466 | 0.01457 | -0.0194 | 10.0618
1 | 0.1879 | 0.01529 | -0.0192 | 12.2891
1.5 | 0.226 | 0.01658 | -0.0202 | 13.6309
2 | 0.3647 | 0.01787 | -0.0391 | 20.4085
2.5 | 0.4781 | 0.01807 | -0.0464 | 26.4582
3 | 0.5261 | 0.0188 | -0.0408 | 27.984
3.5 | 0.5682 | 0.01977 | -0.0346 | 28.7405
4 | 0.6123 | 0.02095 | -0.0295 | 29.2267
4.5 | 0.6581 | 0.0223 | -0.0255 | 29.5112
5 | 0.7054 | 0.02408 | -0.0223 | 29.294
5.5 | 0.7537 | 0.02645 | -0.02 | 28.4953
6 | 0.8012 | 0.02918 | -0.0177 | 27.4572
6.5 | 0.8448 | 0.03215 | -0.0152 | 26.2768
7 | 0.8863 | 0.03655 | -0.0127 | 24.249
7.5 | 0.9253 | 0.04275 | -0.0109 | 21.6444
8 | 0.9568 | 0.05049 | -0.0097 | 18.9503
8.5 | 0.9643 | 0.06236 | -0.0105 | 15.4634
9.5 | 0.8691 | 0.10083 | -0.0376 | 8.6195
10 | 0.8024 | 0.12851 | -0.066 | 6.2439
10.5 | 0.8061 | 0.13683 | -0.0673 | 5.8913
11 | 0.8274 | 0.1464 | -0.0667 | 5.6516
11.5 | 0.8204 | 0.15341 | -0.0699 | 5.3478
12 | 0.8219 | 0.16113 | -0.0726 | 5.1009
12.5 | 0.829 | 0.16895 | -0.0747 | 4.9068
13 | 0.838 | 0.17667 | -0.0769 | 4.7433
13.5 | 0.8566 | 0.18622 | -0.0782 | 4.5999
14 | 0.8673 | 0.19336 | -0.0808 | 4.4854
14.5 | 0.87 | 0.19935 | -0.0855 | 4.3642
15 | 0.892 | 0.20959 | -0.0867 | 4.2559
15.5 | 0.9003 | 0.21476 | -0.0908 | 4.1921
16 | 0.9107 | 0.22161 | -0.0951 | 4.1095
16.5 | 0.9297 | 0.22995 | -0.0974 | 4.0431
17.5 | 0.9558 | 0.24292 | -0.1062 | 3.9346
18 | 0.974 | 0.25218 | -0.1092 | 3.8623
18.5 | 0.986 | 0.2565 | -0.1147 | 3.8441
19 | 1.0113 | 0.27068 | -0.1153 | 3.7361
19.5 | 1.0178 | 0.27044 | -0.1232 | 3.7635
20 | 1.0347 | 0.27719 | -0.1273 | 3.7328

## 5. Re 50k Mach 0.25 (1)
BIGFOIL.COM POLAR EXPORT
DA6515
DA6515 |  |  |  | Cl Max: | 0.767 | at alpha= | 5 | deg
JavaFoil+Calcfoil stall+Eppler ext transition |  |  |  | L/D Max: | 38.264 | at alpha= | 5 | deg
Re: | 50000 |  |  | Cd Min: | 0.01541 | at alpha= | -0.5 | deg
Mach: | 0.25 |  |  | Cl=0 at alpha= | -1.5702 | deg
|  |  |  | @ Cl=0.1, Cd= | 0.016125
|  |  |  | @ Cl=0.4, Cd= | 0.016746
|  |  |  | @ Cl=0.6, Cd= | 0.12041
alpha (deg) | Cl | Cd | Cm | Cl/Cd
-12.5 | -0.061 | 0.33193 | -0.011 | -0.184
-12 | -0.058 | 0.2918 | -0.011 | -0.2
-11.5 | -0.056 | 0.25121 | -0.011 | -0.221
-11 | -0.142 | 0.22834 | -0.011 | -0.624
-10.5 | -0.21 | 0.27656 | -0.01 | -0.758
-10 | -0.265 | 0.1671 | -0.011 | -1.587
-9.5 | -0.313 | 0.15034 | -0.011 | -2.084
-9 | -0.353 | 0.12758 | -0.011 | -2.77
-8.5 | -0.384 | 0.11266 | -0.011 | -3.41
-8 | -0.404 | 0.11137 | -0.01 | -3.631
-7.5 | -0.413 | 0.09967 | -0.01 | -4.148
-7 | -0.405 | 0.08413 | -0.01 | -4.816
-6.5 | -0.388 | 0.07464 | -0.01 | -5.194
-6 | -0.364 | 0.06518 | -0.01 | -5.582
-5.5 | -0.335 | 0.05874 | -0.011 | -5.696
-5 | -0.301 | 0.0536 | -0.011 | -5.607
-4.5 | -0.263 | 0.04866 | -0.011 | -5.398
-4 | -0.222 | 0.04177 | -0.015 | -5.325
-3.5 | -0.18 | 0.03851 | -0.016 | -4.661
-3 | -0.166 | 0.01647 | -0.032 | -10.081
-2.5 | -0.108 | 0.01609 | -0.032 | -6.718
-2 | -0.049 | 0.01573 | -0.032 | -3.129
-1.5 | 0.008 | 0.03473 | -0.016 | 0.238
-1 | 0.07 | 0.01684 | -0.032 | 4.154
-0.5 | 0.13 | 0.01541 | -0.032 | 8.417
0 | 0.19 | 0.01552 | -0.032 | 12.223
0.5 | 0.249 | 0.01576 | -0.032 | 15.828
1 | 0.309 | 0.01608 | -0.032 | 19.213
1.5 | 0.369 | 0.01642 | -0.032 | 22.443
2 | 0.428 | 0.01704 | -0.032 | 25.121
2.5 | 0.487 | 0.01753 | -0.032 | 27.79
3 | 0.546 | 0.01743 | -0.032 | 31.333
3.5 | 0.604 | 0.01797 | -0.032 | 33.62
4 | 0.528 | 0.03669 | -0.006 | 14.404
4.5 | 0.715 | 0.0193 | -0.032 | 37.048
5 | 0.767 | 0.02005 | -0.032 | 38.264
5.5 | 0.654 | 0.04691 | -0.012 | 13.95
6 | 0.685 | 0.05082 | -0.011 | 13.473
6.5 | 0.707 | 0.05511 | -0.011 | 12.832
7 | 0.72 | 0.06084 | -0.01 | 11.827
7.5 | 0.72 | 0.06733 | -0.01 | 10.697
8 | 0.707 | 0.07305 | -0.01 | 9.684
8.5 | 0.68 | 0.08212 | -0.01 | 8.286
9 | 0.639 | 0.09163 | -0.01 | 6.977
9.5 | 0.585 | 0.10759 | -0.01 | 5.437
10 | 0.519 | 0.12041 | -0.01 | 4.312

## 6. Re 50k Mach 0.25 (2)
BIGFOIL.COM POLAR EXPORT
DA6515
DA6515 |  |  |  | Cl Max: | 1.0552 | at alpha= | 20 | deg
XFOIL ncrit=9 |  |  |  | L/D Max: | 29 | at alpha= | 4.5 | deg
Re: | 50000 |  |  | Cd Min: | 0.283 | at alpha= | -20 | deg
Mach: | 0.25 |  |  | Cl=0 at alpha= | -1.0303 | deg
|  |  |  | @ Cl=0.1, Cd= | 0.014345
|  |  |  | @ Cl=0.4, Cd= | 0.017927
|  |  |  | @ Cl=0.6, Cd= | 0.020965
alpha (deg) | Cl | Cd | Cm | Cl/Cd
-20 | -0.9114 | 0.283 | 0.0979 | -3.2205
-19.5 | -0.8919 | 0.27223 | 0.0944 | -3.2763
-19 | -0.8703 | 0.26069 | 0.0924 | -3.3384
-18.5 | -0.8519 | 0.25382 | 0.0884 | -3.3563
-18 | -0.8351 | 0.24862 | 0.0835 | -3.3589
-17.5 | -0.8269 | 0.25018 | 0.0764 | -3.3052
-17 | -0.7995 | 0.23389 | 0.0759 | -3.4183
-16.5 | -0.7816 | 0.22701 | 0.0724 | -3.443
-16 | -0.7706 | 0.22432 | 0.0666 | -3.4353
-15.5 | -0.7522 | 0.21509 | 0.0636 | -3.4971
-15 | -0.7316 | 0.20622 | 0.0615 | -3.5477
-14.5 | -0.7224 | 0.20247 | 0.0565 | -3.5679
-14 | -0.7046 | 0.19338 | 0.054 | -3.6436
-13.5 | -0.6876 | 0.18584 | 0.0516 | -3.7
-13 | -0.6954 | 0.18591 | 0.0451 | -3.7405
-12.5 | -0.6626 | 0.17227 | 0.0457 | -3.8463
-12 | -0.6513 | 0.16492 | 0.043 | -3.9492
-11.5 | -0.645 | 0.15946 | 0.0397 | -4.0449
-11 | -0.6262 | 0.15022 | 0.0387 | -4.1686
-10.5 | -0.6321 | 0.14602 | 0.034 | -4.3289
-10 | -0.6196 | 0.13847 | 0.0325 | -4.4746
-9.5 | -0.604 | 0.13007 | 0.0316 | -4.6437
-9 | -0.5955 | 0.12296 | 0.0298 | -4.843
-8.5 | -0.5976 | 0.11741 | 0.0268 | -5.0899
-8 | -0.5717 | 0.10811 | 0.0284 | -5.2881
-7.5 | -0.5687 | 0.10163 | 0.0267 | -5.5958
-6.5 | -0.5448 | 0.08768 | 0.0271 | -6.2135
-6 | -0.533 | 0.08107 | 0.0275 | -6.5746
-5 | -0.4923 | 0.06814 | 0.0386 | -7.2248
-4.5 | -0.3994 | 0.04377 | -0.0271 | -9.125
-4 | -0.3406 | 0.03488 | -0.0304 | -9.7649
-3.5 | -0.2824 | 0.02911 | -0.0308 | -9.7011
-3 | -0.2227 | 0.02447 | -0.0299 | -9.1009
-2.5 | -0.1655 | 0.02109 | -0.0283 | -7.8473
-2 | -0.1103 | 0.01717 | -0.0266 | -6.424
-1.5 | -0.048 | 0.01411 | -0.0235 | -3.4018
-1 | 0.0031 | 0.01408 | -0.0224 | 0.22017
-0.5 | 0.053 | 0.01415 | -0.0214 | 3.7456
0 | 0.1012 | 0.01435 | -0.0205 | 7.0523
0.5 | 0.1462 | 0.0148 | -0.0198 | 9.8784
1 | 0.1871 | 0.0157 | -0.0198 | 11.9172
1.5 | 0.2326 | 0.01721 | -0.0227 | 13.5154
2 | 0.4124 | 0.01798 | -0.0459 | 22.9366
2.5 | 0.4905 | 0.01844 | -0.0455 | 26.5998
3 | 0.5365 | 0.01929 | -0.039 | 27.8123
3.5 | 0.581 | 0.02043 | -0.0332 | 28.4386
4 | 0.6275 | 0.02174 | -0.0284 | 28.8638
4.5 | 0.6757 | 0.0233 | -0.0245 | 29
5 | 0.7255 | 0.02545 | -0.0216 | 28.5069
5.5 | 0.7752 | 0.02823 | -0.0192 | 27.4601
6 | 0.8227 | 0.03126 | -0.0166 | 26.318
6.5 | 0.8656 | 0.03509 | -0.0137 | 24.668
7 | 0.9037 | 0.04115 | -0.0115 | 21.9611
7.5 | 0.9385 | 0.04837 | -0.01 | 19.4025
8 | 0.9373 | 0.06048 | -0.0121 | 15.4977
8.5 | 0.9175 | 0.07381 | -0.0177 | 12.4306
9 | 0.8955 | 0.08692 | -0.0247 | 10.3026
10 | 0.8006 | 0.13112 | -0.0673 | 6.1059
10.5 | 0.8064 | 0.13989 | -0.0689 | 5.7645
11 | 0.8093 | 0.14754 | -0.0705 | 5.4853
11.5 | 0.8158 | 0.15566 | -0.0724 | 5.2409
12 | 0.8248 | 0.16411 | -0.0745 | 5.0259
12.5 | 0.8381 | 0.17284 | -0.0762 | 4.849
13 | 0.8505 | 0.18112 | -0.0782 | 4.6958
13.5 | 0.8759 | 0.19235 | -0.0789 | 4.5537
14 | 0.8664 | 0.1948 | -0.0849 | 4.4476
14.5 | 0.8836 | 0.20392 | -0.0873 | 4.3331
15 | 0.9062 | 0.21403 | -0.0888 | 4.234
15.5 | 0.9073 | 0.21737 | -0.0951 | 4.174
16 | 0.9301 | 0.22812 | -0.0967 | 4.0772
16.5 | 0.9385 | 0.23226 | -0.1024 | 4.0407
17 | 0.9632 | 0.2445 | -0.1038 | 3.9395
17.5 | 0.9704 | 0.2469 | -0.1107 | 3.9303
18 | 0.9991 | 0.26215 | -0.1108 | 3.8112
18.5 | 1.0039 | 0.26146 | -0.1191 | 3.8396
19 | 1.0254 | 0.27121 | -0.1214 | 3.7808
19.5 | 1.0406 | 0.27806 | -0.1266 | 3.7424
20 | 1.0552 | 0.28259 | -0.1326 | 3.734

## 7. Re 50k Mach 0.50 (1)
BIGFOIL.COM POLAR EXPORT
DA6515
DA6515 |  |  |  | Cl Max: | 1.138 | at alpha= | 20 | deg
JavaFoil+Calcfoil stall+Eppler ext transition |  |  |  | L/D Max: | 37.2 | at alpha= | 4.5 | deg
Re: | 50000 |  |  | Cd Min: | 0.01585 | at alpha= | -0.5 | deg
Mach: | 0.5 |  |  | Cl=0 at alpha= | -1.5703 | deg
|  |  |  | @ Cl=0.1, Cd= | 0.01673
|  |  |  | @ Cl=0.4, Cd= | 0.017201
|  |  |  | @ Cl=0.6, Cd= | 0.024817
alpha (deg) | Cl | Cd | Cm | Cl/Cd
-20 | -0.975 | 0.43247 | -0.02 | -2.255
-19.5 | -0.95 | 0.42694 | -0.02 | -2.225
-19 | -0.923 | 0.43126 | -0.02 | -2.139
-18.5 | -0.897 | 0.40655 | -0.02 | -2.206
-18 | -0.872 | 0.39704 | -0.02 | -2.195
-17.5 | -0.846 | 0.39192 | -0.02 | -2.158
-17 | -0.819 | 0.38219 | -0.019 | -2.142
-16.5 | -0.793 | 0.37862 | -0.019 | -2.094
-16 | -0.767 | 0.37401 | -0.019 | -2.051
-15.5 | -0.741 | 0.3701 | -0.019 | -2.003
-15 | -0.714 | 0.34463 | -0.018 | -2.071
-14.5 | -0.688 | 0.34079 | -0.018 | -2.018
-14 | -0.662 | 0.33585 | -0.018 | -1.971
-13.5 | -0.636 | 0.3268 | -0.018 | -1.945
-13 | -0.608 | 0.30064 | -0.017 | -2.023
-12.5 | -0.582 | 0.29467 | -0.017 | -1.976
-12 | -0.556 | 0.29067 | -0.017 | -1.912
-11.5 | -0.53 | 0.28767 | -0.017 | -1.841
-11 | -0.502 | 0.26509 | -0.016 | -1.895
-10.5 | -0.476 | 0.26393 | -0.016 | -1.803
-10 | -0.45 | 0.26115 | -0.016 | -1.721
-9.5 | -0.423 | 0.2493 | -0.016 | -1.697
-9 | -0.396 | 0.23057 | -0.015 | -1.718
-8.5 | -0.369 | 0.22156 | -0.015 | -1.668
-8 | -0.343 | 0.21229 | -0.015 | -1.615
-7.5 | -0.316 | 0.20988 | -0.015 | -1.507
-7 | -0.289 | 0.20797 | -0.014 | -1.392
-6.5 | -0.263 | 0.19343 | -0.014 | -1.359
-6 | -0.236 | 0.17949 | -0.013 | -1.315
-5.5 | -0.209 | 0.17814 | -0.013 | -1.175
-5 | -0.183 | 0.08418 | -0.012 | -2.168
-4.5 | -0.252 | 0.06482 | -0.012 | -3.884
-4 | -0.232 | 0.05305 | -0.012 | -4.37
-3.5 | -0.193 | 0.04682 | -0.013 | -4.123
-3 | -0.147 | 0.03849 | -0.017 | -3.825
-2.5 | -0.12 | 0.0166 | -0.036 | -7.226
-2 | -0.055 | 0.017 | -0.036 | -3.225
-1.5 | 0.009 | 0.0368 | -0.016 | 0.25
-1 | 0.078 | 0.01716 | -0.036 | 4.555
-0.5 | 0.145 | 0.01585 | -0.036 | 9.149
0 | 0.212 | 0.01601 | -0.036 | 13.24
0.5 | 0.279 | 0.01636 | -0.036 | 17.038
1 | 0.345 | 0.0167 | -0.036 | 20.683
1.5 | 0.412 | 0.01731 | -0.036 | 23.788
2 | 0.478 | 0.01782 | -0.036 | 26.83
2.5 | 0.544 | 0.01852 | -0.036 | 29.387
3 | 0.488 | 0.03362 | -0.007 | 14.511
3.5 | 0.673 | 0.01908 | -0.036 | 35.297
4 | 0.734 | 0.01998 | -0.036 | 36.73
4.5 | 0.79 | 0.02123 | -0.036 | 37.2
5 | 0.838 | 0.02285 | -0.036 | 36.67
5.5 | 0.699 | 0.05313 | -0.012 | 13.163
6 | 0.676 | 0.06352 | -0.011 | 10.638
6.5 | 0.43 | 0.08388 | -0.011 | 5.132
7 | 0.457 | 0.09157 | -0.012 | 4.989
7.5 | 0.483 | 0.18251 | -0.013 | 2.648
8 | 0.51 | 0.18999 | -0.013 | 2.682
8.5 | 0.536 | 0.22412 | -0.014 | 2.393
9 | 0.562 | 0.21091 | -0.014 | 2.667
9.5 | 0.589 | 0.24815 | -0.015 | 2.374
10 | 0.615 | 0.24804 | -0.015 | 2.48
10.5 | 0.642 | 0.26936 | -0.016 | 2.384
11 | 0.668 | 0.27333 | -0.016 | 2.444
11.5 | 0.695 | 0.30156 | -0.017 | 2.305
12 | 0.721 | 0.30411 | -0.017 | 2.371
12.5 | 0.748 | 0.32463 | -0.018 | 2.305
13 | 0.774 | 0.32887 | -0.018 | 2.353
13.5 | 0.801 | 0.33729 | -0.019 | 2.375
14 | 0.827 | 0.34747 | -0.019 | 2.379
14.5 | 0.854 | 0.3841 | -0.02 | 2.223
15 | 0.879 | 0.38799 | -0.02 | 2.266
15.5 | 0.907 | 0.38508 | -0.02 | 2.354
16 | 0.932 | 0.39001 | -0.02 | 2.389
16.5 | 0.957 | 0.39535 | -0.02 | 2.422
17 | 0.984 | 0.4262 | -0.021 | 2.309
17.5 | 1.009 | 0.4305 | -0.021 | 2.345
18 | 1.037 | 0.43689 | -0.021 | 2.373
18.5 | 1.062 | 0.44226 | -0.021 | 2.4
19 | 1.087 | 0.45431 | -0.021 | 2.392
19.5 | 1.113 | 0.46963 | -0.022 | 2.371
20 | 1.138 | 0.47156 | -0.022 | 2.413

## 8. Re 50k Mach 0.50 (2)
BIGFOIL.COM POLAR EXPORT
DA6515
DA6515 |  |  |  | Cl Max: | 1.1619 | at alpha= | 20 | deg
XFOIL ncrit=9 |  |  |  | L/D Max: | 27.1115 | at alpha= | 3.5 | deg
Re: | 50000 |  |  | Cd Min: | 0.31453 | at alpha= | 20 | deg
Mach: | 0.5 |  |  | Cl=0 at alpha= | -0.93315 | deg
|  |  |  | @ Cl=0.1, Cd= | 0.015358
|  |  |  | @ Cl=0.4, Cd= | 0.018509
|  |  |  | @ Cl=0.6, Cd= | 0.022415
alpha (deg) | Cl | Cd | Cm | Cl/Cd
-20 | -0.9949 | 0.30062 | 0.1186 | -3.3095
-19.5 | -0.973 | 0.29378 | 0.1127 | -3.312
-19 | -0.9547 | 0.29237 | 0.1052 | -3.2654
-18.5 | -0.9296 | 0.27833 | 0.1016 | -3.3399
-18 | -0.9054 | 0.26785 | 0.098 | -3.3803
-17.5 | -0.8846 | 0.26165 | 0.0922 | -3.3809
-16.5 | -0.8396 | 0.24378 | 0.0834 | -3.4441
-16 | -0.8183 | 0.23625 | 0.0788 | -3.4637
-15.5 | -0.8073 | 0.23567 | 0.0715 | -3.4256
-15 | -0.7758 | 0.21981 | 0.0702 | -3.5294
-14.5 | -0.7576 | 0.2135 | 0.0655 | -3.5485
-14 | -0.7376 | 0.20497 | 0.0616 | -3.5986
-13.5 | -0.7194 | 0.19807 | 0.0578 | -3.632
-13 | -0.6979 | 0.18871 | 0.0549 | -3.6983
-12.5 | -0.6899 | 0.18483 | 0.05 | -3.7326
-12 | -0.6623 | 0.17324 | 0.0486 | -3.823
-11.5 | -0.6536 | 0.16746 | 0.0445 | -3.903
-11 | -0.6408 | 0.16072 | 0.0417 | -3.9871
-10.5 | -0.6184 | 0.15102 | 0.0402 | -4.0948
-10 | -0.6036 | 0.14321 | 0.0381 | -4.2148
-9.5 | -0.594 | 0.13646 | 0.036 | -4.3529
-9 | -0.5929 | 0.13108 | 0.0333 | -4.5232
-8.5 | -0.5672 | 0.1211 | 0.0332 | -4.6837
-8 | -0.5586 | 0.11448 | 0.0319 | -4.8795
-7.5 | -0.542 | 0.10646 | 0.0314 | -5.0911
-7 | -0.5312 | 0.09948 | 0.0309 | -5.3398
-6.5 | -0.5227 | 0.09318 | 0.0314 | -5.6096
-6 | -0.506 | 0.08587 | 0.0335 | -5.8926
-5.5 | -0.4925 | 0.07942 | 0.0365 | -6.2012
-4.5 | -0.4353 | 0.05423 | -0.0179 | -8.0269
-4 | -0.3842 | 0.04402 | -0.0274 | -8.7279
-3.5 | -0.3276 | 0.0361 | -0.0314 | -9.0748
-3 | -0.2635 | 0.02958 | -0.0331 | -8.908
-2.5 | -0.1985 | 0.02479 | -0.0326 | -8.0073
-2 | -0.1339 | 0.02111 | -0.0308 | -6.343
-1.5 | -0.0729 | 0.01693 | -0.0287 | -4.306
-1 | -0.0071 | 0.01452 | -0.0247 | -0.48898
-0.5 | 0.046 | 0.0147 | -0.0233 | 3.1293
0 | 0.0938 | 0.01521 | -0.0222 | 6.167
0.5 | 0.1375 | 0.01625 | -0.0221 | 8.4615
1 | 0.2417 | 0.01786 | -0.0342 | 13.533
1.5 | 0.4101 | 0.01855 | -0.0512 | 22.1078
2 | 0.4803 | 0.01941 | -0.0475 | 24.745
2.5 | 0.5342 | 0.02056 | -0.0409 | 25.9825
3 | 0.5872 | 0.02203 | -0.0352 | 26.6546
3.5 | 0.642 | 0.02368 | -0.03 | 27.1115
4 | 0.698 | 0.02597 | -0.0262 | 26.8772
4.5 | 0.7536 | 0.02914 | -0.0233 | 25.8614
5 | 0.8068 | 0.03309 | -0.0204 | 24.382
5.5 | 0.8522 | 0.03807 | -0.0176 | 22.3851
6 | 0.8846 | 0.04469 | -0.0156 | 19.7941
6.5 | 0.8978 | 0.05355 | -0.016 | 16.7656
7 | 0.8744 | 0.06619 | -0.0235 | 13.2105
7.5 | 0.8614 | 0.07696 | -0.0288 | 11.1928
8 | 0.841 | 0.09025 | -0.0391 | 9.3186
8.5 | 0.8314 | 0.10201 | -0.0455 | 8.1502
9 | 0.8279 | 0.11311 | -0.0506 | 7.3194
9.5 | 0.8281 | 0.12391 | -0.0553 | 6.6831
10 | 0.803 | 0.14069 | -0.0735 | 5.7076
10.5 | 0.8125 | 0.1494 | -0.0755 | 5.4384
11 | 0.8206 | 0.158 | -0.0784 | 5.1937
11.5 | 0.8327 | 0.16634 | -0.0808 | 5.006
12 | 0.8466 | 0.17477 | -0.0834 | 4.8441
12.5 | 0.8644 | 0.18422 | -0.0862 | 4.6922
13 | 0.8891 | 0.19526 | -0.0883 | 4.5534
14 | 0.9149 | 0.20941 | -0.0966 | 4.3689
14.5 | 0.9319 | 0.21791 | -0.101 | 4.2765
15 | 0.962 | 0.23128 | -0.1027 | 4.1595
15.5 | 0.9699 | 0.23469 | -0.1098 | 4.1327
16 | 0.9944 | 0.2458 | -0.1129 | 4.0456
16.5 | 1.0131 | 0.25298 | -0.118 | 4.0047
17 | 1.0337 | 0.26226 | -0.1229 | 3.9415
17.5 | 1.0537 | 0.26984 | -0.1283 | 3.9049
18 | 1.0795 | 0.28305 | -0.1316 | 3.8138
18.5 | 1.0956 | 0.28701 | -0.139 | 3.8173
19 | 1.1249 | 0.30429 | -0.1408 | 3.6968
19.5 | 1.139 | 0.30488 | -0.1497 | 3.7359
20 | 1.1619 | 0.31453 | -0.1546 | 3.6941

## 9. Re 100k Mach 0.00 (1)
BIGFOIL.COM POLAR EXPORT
DA6515
DA6515 |  |  |  | Cl Max: | 0.795 | at alpha= | 5.5 | deg
JavaFoil+Calcfoil stall+Eppler ext transition |  |  |  | L/D Max: | 44.643 | at alpha= | 5.5 | deg
Re: | 100000 |  |  | Cd Min: | 0.01162 | at alpha= | -0.5 | deg
Mach: | 0 |  |  | Cl=0 at alpha= | -1.5862 | deg
|  |  |  | @ Cl=0.1, Cd= | 0.012669
|  |  |  | @ Cl=0.4, Cd= | 0.013052
|  |  |  | @ Cl=0.6, Cd= | 0.025864
alpha (deg) | Cl | Cd | Cm | Cl/Cd
-13.5 | -0.314 | 0.19472 | -0.01 | -1.614
-13 | -0.334 | 0.1726 | -0.01 | -1.935
-12.5 | -0.354 | 0.16278 | -0.01 | -2.176
-12 | -0.374 | 0.15018 | -0.01 | -2.492
-11.5 | -0.394 | 0.13734 | -0.01 | -2.867
-11 | -0.412 | 0.12448 | -0.01 | -3.31
-10.5 | -0.429 | 0.11535 | -0.01 | -3.715
-10 | -0.442 | 0.10427 | -0.01 | -4.242
-9.5 | -0.453 | 0.10144 | -0.01 | -4.461
-9 | -0.458 | 0.09208 | -0.01 | -4.979
-8.5 | -0.459 | 0.08468 | -0.01 | -5.424
-8 | -0.454 | 0.07687 | -0.01 | -5.911
-7.5 | -0.443 | 0.06974 | -0.01 | -6.358
-7 | -0.422 | 0.0635 | -0.01 | -6.653
-6.5 | -0.396 | 0.05803 | -0.01 | -6.826
-6 | -0.366 | 0.05348 | -0.01 | -6.847
-5.5 | -0.333 | 0.04927 | -0.011 | -6.753
-5 | -0.296 | 0.04591 | -0.011 | -6.456
-4.5 | -0.257 | 0.04273 | -0.011 | -6.025
-4 | -0.218 | 0.03741 | -0.016 | -5.825
-3.5 | -0.216 | 0.0139 | -0.031 | -15.556
-3 | -0.161 | 0.01352 | -0.031 | -11.918
-2.5 | -0.105 | 0.01321 | -0.031 | -7.934
-2 | -0.048 | 0.01291 | -0.031 | -3.694
-1.5 | 0.01 | 0.01301 | -0.031 | 0.762
-1 | 0.068 | 0.01396 | -0.031 | 4.853
-0.5 | 0.126 | 0.01162 | -0.031 | 10.813
0 | 0.184 | 0.01175 | -0.031 | 15.626
0.5 | 0.241 | 0.01198 | -0.031 | 20.16
1 | 0.299 | 0.0123 | -0.031 | 24.335
1.5 | 0.357 | 0.01263 | -0.031 | 28.255
2 | 0.414 | 0.01319 | -0.031 | 31.421
2.5 | 0.472 | 0.01376 | -0.031 | 34.289
3 | 0.529 | 0.0147 | -0.031 | 35.998
3.5 | 0.585 | 0.01513 | -0.031 | 38.686
4 | 0.512 | 0.03492 | -0.006 | 14.671
4.5 | 0.694 | 0.01619 | -0.031 | 42.872
5 | 0.746 | 0.01677 | -0.031 | 44.465
5.5 | 0.795 | 0.01781 | -0.031 | 44.643
6 | 0.671 | 0.04566 | -0.012 | 14.69
6.5 | 0.698 | 0.04895 | -0.011 | 14.262
7 | 0.719 | 0.05276 | -0.01 | 13.635
7.5 | 0.734 | 0.05725 | -0.01 | 12.816
8 | 0.741 | 0.0618 | -0.01 | 11.985
8.5 | 0.74 | 0.06681 | -0.01 | 11.074
9 | 0.732 | 0.07375 | -0.01 | 9.92
9.5 | 0.716 | 0.07944 | -0.01 | 9.018
10 | 0.695 | 0.08746 | -0.01 | 7.949
10.5 | 0.669 | 0.09601 | -0.01 | 6.969

## 10. Re 100k Mach 0.00 (2)
BIGFOIL.COM POLAR EXPORT
DA6515
DA6515 |  |  |  | Cl Max: | 1.0339 | at alpha= | 9 | deg
XFOIL ncrit=9 |  |  |  | L/D Max: | 42.467 | at alpha= | 4.5 | deg
Re: | 100000 |  |  | Cd Min: | 0.26678 | at alpha= | -20 | deg
Mach: | 0 |  |  | Cl=0 at alpha= | -1.0817 | deg
|  |  |  | @ Cl=0.1, Cd= | 0.010127
|  |  |  | @ Cl=0.4, Cd= | 0.011382
|  |  |  | @ Cl=0.6, Cd= | 0.014227
alpha (deg) | Cl | Cd | Cm | Cl/Cd
-20 | -0.884 | 0.26678 | 0.0971 | -3.3136
-19.5 | -0.8668 | 0.25978 | 0.0938 | -3.3367
-19 | -0.8497 | 0.25331 | 0.09 | -3.3544
-18.5 | -0.8326 | 0.24694 | 0.0859 | -3.3717
-18 | -0.8159 | 0.24174 | 0.0807 | -3.3751
-17.5 | -0.8047 | 0.24023 | 0.0741 | -3.3497
-17 | -0.7985 | 0.2393 | 0.0678 | -3.3368
-16.5 | -0.7685 | 0.22074 | 0.069 | -3.4815
-16 | -0.7513 | 0.21324 | 0.0666 | -3.5233
-15.5 | -0.7354 | 0.20643 | 0.0634 | -3.5625
-15 | -0.7203 | 0.19973 | 0.0598 | -3.6064
-14.5 | -0.709 | 0.19467 | 0.0547 | -3.6421
-14 | -0.7102 | 0.19319 | 0.0476 | -3.6762
-13.5 | -0.6829 | 0.17893 | 0.0488 | -3.8166
-13 | -0.6675 | 0.17141 | 0.0471 | -3.8942
-12.5 | -0.6556 | 0.16443 | 0.0443 | -3.9871
-12 | -0.6494 | 0.15847 | 0.0396 | -4.0979
-11.5 | -0.6548 | 0.15456 | 0.0319 | -4.2365
-11 | -0.634 | 0.14288 | 0.0332 | -4.4373
-10.5 | -0.6178 | 0.13511 | 0.0328 | -4.5726
-10 | -0.6107 | 0.12811 | 0.0293 | -4.767
-9.5 | -0.6201 | 0.12292 | 0.0196 | -5.0447
-9 | -0.5984 | 0.11285 | 0.0227 | -5.3026
-8.5 | -0.5917 | 0.10604 | 0.019 | -5.58
-8 | -0.6037 | 0.09858 | -0.0021 | -6.124
-7.5 | -0.5774 | 0.09074 | 0.0115 | -6.3632
-7 | -0.5661 | 0.08046 | -0.0038 | -7.0358
-6.5 | -0.5417 | 0.07119 | -0.0145 | -7.6092
-6 | -0.5125 | 0.06314 | -0.0171 | -8.1169
-5.5 | -0.4798 | 0.05618 | -0.0178 | -8.5404
-5 | -0.4423 | 0.04962 | -0.0202 | -8.9137
-4.5 | -0.4044 | 0.0439 | -0.021 | -9.2118
-4 | -0.3103 | 0.02636 | -0.0293 | -11.7716
-3.5 | -0.2578 | 0.02141 | -0.0287 | -12.0411
-3 | -0.2026 | 0.01834 | -0.0273 | -11.0469
-2.5 | -0.1502 | 0.0157 | -0.026 | -9.5669
-2 | -0.0993 | 0.01338 | -0.0247 | -7.4215
-1.5 | -0.042 | 0.00992 | -0.023 | -4.2339
-1 | 0.0082 | 0.00991 | -0.022 | 0.82745
-0.5 | 0.0578 | 0.00997 | -0.0211 | 5.7974
0 | 0.1063 | 0.01015 | -0.0204 | 10.4729
0.5 | 0.1514 | 0.01062 | -0.0202 | 14.2561
1 | 0.2678 | 0.01083 | -0.033 | 24.7276
1.5 | 0.3501 | 0.01096 | -0.0366 | 31.9434
2 | 0.4009 | 0.01139 | -0.0336 | 35.1975
2.5 | 0.4485 | 0.01198 | -0.0304 | 37.4374
3 | 0.4966 | 0.01264 | -0.0276 | 39.288
3.5 | 0.5455 | 0.01332 | -0.0253 | 40.9535
4 | 0.5945 | 0.01411 | -0.0233 | 42.1332
4.5 | 0.6438 | 0.01516 | -0.0217 | 42.467
5 | 0.6932 | 0.01652 | -0.0203 | 41.9613
5.5 | 0.7428 | 0.01811 | -0.0191 | 41.016
6 | 0.7916 | 0.01958 | -0.018 | 40.429
6.5 | 0.838 | 0.02119 | -0.0169 | 39.547
7 | 0.8818 | 0.02439 | -0.0153 | 36.1542
7.5 | 0.9279 | 0.02808 | -0.0136 | 33.0449
8 | 0.9713 | 0.03367 | -0.0118 | 28.8476
8.5 | 1.0055 | 0.04077 | -0.0099 | 24.6627
9 | 1.0339 | 0.04732 | -0.0087 | 21.8491
9.5 | 1.013 | 0.06124 | -0.0089 | 16.5415
10 | 0.9595 | 0.07635 | -0.016 | 12.5671
10.5 | 0.9229 | 0.0934 | -0.0289 | 9.8812
11 | 0.8528 | 0.13402 | -0.0544 | 6.3632
11.5 | 0.8378 | 0.14319 | -0.0619 | 5.851
12 | 0.8521 | 0.15232 | -0.0619 | 5.5941
12.5 | 0.8449 | 0.16031 | -0.0682 | 5.2704
13 | 0.8769 | 0.17079 | -0.0644 | 5.1344
13.5 | 0.8547 | 0.17726 | -0.0756 | 4.8217
14 | 0.87 | 0.18501 | -0.0773 | 4.7024

## 11. Re 100k Mach 0.10 (1)
BIGFOIL.COM POLAR EXPORT
DA6515
DA6515 |  |  |  | Cl Max: | 0.798 | at alpha= | 5.5 | deg
JavaFoil+Calcfoil stall+Eppler ext transition |  |  |  | L/D Max: | 44.613 | at alpha= | 5.5 | deg
Re: | 100000 |  |  | Cd Min: | 0.01163 | at alpha= | -0.5 | deg
Mach: | 0.1 |  |  | Cl=0 at alpha= | -1.5862 | deg
|  |  |  | @ Cl=0.1, Cd= | 0.012679
|  |  |  | @ Cl=0.4, Cd= | 0.013046
|  |  |  | @ Cl=0.6, Cd= | 0.026196
alpha (deg) | Cl | Cd | Cm | Cl/Cd
-13.5 | -0.276 | 0.19795 | -0.01 | -1.394
-13 | -0.298 | 0.18397 | -0.01 | -1.619
-12.5 | -0.321 | 0.16556 | -0.01 | -1.936
-12 | -0.343 | 0.15677 | -0.01 | -2.19
-11.5 | -0.366 | 0.1426 | -0.01 | -2.566
-11 | -0.388 | 0.12913 | -0.01 | -3.002
-10.5 | -0.408 | 0.11786 | -0.01 | -3.458
-10 | -0.425 | 0.10987 | -0.01 | -3.867
-9.5 | -0.439 | 0.09974 | -0.01 | -4.398
-9 | -0.448 | 0.09391 | -0.01 | -4.769
-8.5 | -0.452 | 0.08575 | -0.01 | -5.267
-8 | -0.449 | 0.07918 | -0.01 | -5.675
-7.5 | -0.44 | 0.07243 | -0.01 | -6.082
-7 | -0.421 | 0.06462 | -0.01 | -6.514
-6.5 | -0.396 | 0.05894 | -0.01 | -6.712
-6 | -0.366 | 0.05438 | -0.01 | -6.735
-5.5 | -0.333 | 0.0496 | -0.01 | -6.719
-5 | -0.297 | 0.04606 | -0.011 | -6.451
-4.5 | -0.258 | 0.04289 | -0.011 | -6.023
-4 | -0.219 | 0.03757 | -0.016 | -5.821
-3.5 | -0.217 | 0.01393 | -0.031 | -15.598
-3 | -0.162 | 0.01354 | -0.031 | -11.956
-2.5 | -0.105 | 0.01323 | -0.031 | -7.962
-2 | -0.048 | 0.01292 | -0.031 | -3.708
-1.5 | 0.01 | 0.01302 | -0.031 | 0.765
-1 | 0.068 | 0.01397 | -0.031 | 4.873
-0.5 | 0.126 | 0.01163 | -0.031 | 10.852
0 | 0.185 | 0.01177 | -0.031 | 15.684
0.5 | 0.243 | 0.01199 | -0.031 | 20.239
1 | 0.301 | 0.01229 | -0.031 | 24.465
1.5 | 0.359 | 0.01265 | -0.031 | 28.36
2 | 0.417 | 0.01321 | -0.031 | 31.528
2.5 | 0.474 | 0.01379 | -0.031 | 34.397
3 | 0.532 | 0.01472 | -0.031 | 36.117
3.5 | 0.588 | 0.01517 | -0.031 | 38.775
4 | 0.515 | 0.03492 | -0.006 | 14.742
4.5 | 0.697 | 0.01624 | -0.031 | 42.924
5 | 0.749 | 0.01684 | -0.031 | 44.488
5.5 | 0.798 | 0.0179 | -0.031 | 44.613
6 | 0.673 | 0.04578 | -0.012 | 14.702
6.5 | 0.7 | 0.04918 | -0.011 | 14.229
7 | 0.72 | 0.05313 | -0.01 | 13.551
7.5 | 0.733 | 0.05744 | -0.01 | 12.759
8 | 0.738 | 0.06179 | -0.01 | 11.937
8.5 | 0.734 | 0.06816 | -0.01 | 10.768
9 | 0.722 | 0.07422 | -0.01 | 9.73
9.5 | 0.703 | 0.08083 | -0.01 | 8.699
10 | 0.678 | 0.08933 | -0.01 | 7.585
10.5 | 0.647 | 0.09585 | -0.01 | 6.747

## 12. Re 100k Mach 0.10 (2)
BIGFOIL.COM POLAR EXPORT
DA6515
DA6515 |  |  |  | Cl Max: | 1.0347 | at alpha= | 20 | deg
XFOIL ncrit=9 |  |  |  | L/D Max: | 42.3283 | at alpha= | 4.5 | deg
Re: | 100000 |  |  | Cd Min: | 0.2744 | at alpha= | 20 | deg
Mach: | 0.1 |  |  | Cl=0 at alpha= | -1.0792 | deg
|  |  |  | @ Cl=0.1, Cd= | 0.010155
|  |  |  | @ Cl=0.4, Cd= | 0.011416
|  |  |  | @ Cl=0.6, Cd= | 0.014243
alpha (deg) | Cl | Cd | Cm | Cl/Cd
-20 | -0.887 | 0.26745 | 0.0979 | -3.3165
-19.5 | -0.8697 | 0.26056 | 0.0944 | -3.3378
-19 | -0.8525 | 0.25407 | 0.0905 | -3.3554
-18.5 | -0.8351 | 0.24768 | 0.0864 | -3.3717
-18 | -0.8185 | 0.24284 | 0.081 | -3.3705
-17.5 | -0.8077 | 0.24161 | 0.0742 | -3.343
-17 | -0.8015 | 0.24065 | 0.068 | -3.3306
-16.5 | -0.7699 | 0.22108 | 0.0697 | -3.4824
-16 | -0.7528 | 0.21376 | 0.0671 | -3.5217
-15.5 | -0.7367 | 0.20694 | 0.0638 | -3.56
-15 | -0.7216 | 0.20026 | 0.0601 | -3.6033
-14.5 | -0.711 | 0.19571 | 0.0546 | -3.6329
-14 | -0.7123 | 0.19421 | 0.0476 | -3.6677
-13.5 | -0.6826 | 0.17917 | 0.0494 | -3.8098
-13 | -0.6676 | 0.17181 | 0.0474 | -3.8857
-12.5 | -0.6558 | 0.16485 | 0.0444 | -3.9782
-12 | -0.6511 | 0.15936 | 0.0392 | -4.0857
-11.5 | -0.6563 | 0.15542 | 0.0316 | -4.2228
-11 | -0.6308 | 0.14299 | 0.0342 | -4.4115
-10.5 | -0.6168 | 0.13551 | 0.033 | -4.5517
-10 | -0.6109 | 0.12864 | 0.0291 | -4.7489
-9.5 | -0.6217 | 0.12373 | 0.0189 | -5.0247
-9 | -0.5955 | 0.11331 | 0.0236 | -5.2555
-8 | -0.5929 | 0.09837 | 0.0121 | -6.0272
-7.5 | -0.5763 | 0.09124 | 0.0118 | -6.3163
-7 | -0.5657 | 0.08149 | -0.001 | -6.942
-6.5 | -0.5425 | 0.07199 | -0.0128 | -7.5358
-6 | -0.5139 | 0.06387 | -0.0161 | -8.046
-5.5 | -0.4814 | 0.05683 | -0.017 | -8.4709
-5 | -0.4441 | 0.05015 | -0.0198 | -8.8554
-4.5 | -0.4063 | 0.04432 | -0.0208 | -9.1674
-4 | -0.3125 | 0.02656 | -0.0296 | -11.7658
-3.5 | -0.2596 | 0.02163 | -0.0289 | -12.0018
-3 | -0.2042 | 0.01845 | -0.0275 | -11.0678
-2.5 | -0.1511 | 0.01588 | -0.0262 | -9.5151
-2 | -0.1 | 0.01355 | -0.0249 | -7.3801
-1.5 | -0.0425 | 0.00993 | -0.0231 | -4.28
-1 | 0.008 | 0.00992 | -0.0221 | 0.80645
-0.5 | 0.0577 | 0.00999 | -0.0212 | 5.7758
0 | 0.1064 | 0.01018 | -0.0205 | 10.4519
0.5 | 0.1513 | 0.01068 | -0.0203 | 14.1667
1 | 0.2723 | 0.01084 | -0.0337 | 25.1199
1.5 | 0.3524 | 0.01098 | -0.0367 | 32.0947
2 | 0.4026 | 0.01144 | -0.0335 | 35.1923
2.5 | 0.4504 | 0.01204 | -0.0302 | 37.4086
3 | 0.499 | 0.0127 | -0.0275 | 39.2913
3.5 | 0.5481 | 0.01339 | -0.0252 | 40.9335
4 | 0.5976 | 0.01419 | -0.0232 | 42.1142
4.5 | 0.6472 | 0.01529 | -0.0216 | 42.3283
5 | 0.6969 | 0.01669 | -0.0202 | 41.7555
5.5 | 0.7469 | 0.01831 | -0.019 | 40.7919
6 | 0.7958 | 0.01979 | -0.0178 | 40.2122
6.5 | 0.8425 | 0.0215 | -0.0166 | 39.186
7 | 0.8868 | 0.02486 | -0.0149 | 35.6718
7.5 | 0.9327 | 0.02862 | -0.0132 | 32.5891
8 | 0.9752 | 0.03462 | -0.0113 | 28.1687
8.5 | 1.0065 | 0.0422 | -0.0094 | 23.8507
9 | 1.0326 | 0.0488 | -0.0082 | 21.1598
9.5 | 1.002 | 0.06346 | -0.0095 | 15.7895
10 | 0.9477 | 0.07895 | -0.0188 | 12.0038
10.5 | 0.9143 | 0.0975 | -0.0323 | 9.3774
11 | 0.8564 | 0.13468 | -0.0538 | 6.3588
11.5 | 0.8363 | 0.14393 | -0.0626 | 5.8105
12 | 0.8549 | 0.15306 | -0.0615 | 5.5854
12.5 | 0.8437 | 0.16103 | -0.0689 | 5.2394
13 | 0.8791 | 0.17166 | -0.0644 | 5.1212
13.5 | 0.8555 | 0.17788 | -0.0761 | 4.8094
14 | 0.8694 | 0.18558 | -0.0782 | 4.6848
14.5 | 0.8926 | 0.19684 | -0.0783 | 4.5346
15 | 0.8863 | 0.20146 | -0.0871 | 4.3994
15.5 | 0.9265 | 0.21548 | -0.0821 | 4.2997
16 | 0.9154 | 0.2175 | -0.093 | 4.2087
16.5 | 0.9262 | 0.224 | -0.0987 | 4.1348
17 | 0.9457 | 0.23193 | -0.1003 | 4.0775
17.5 | 0.9655 | 0.24338 | -0.1022 | 3.967
18 | 0.9711 | 0.24628 | -0.1112 | 3.9431
18.5 | 0.9875 | 0.25311 | -0.1151 | 3.9015
19 | 1.0163 | 0.2693 | -0.1128 | 3.7739
19.5 | 1.0203 | 0.26907 | -0.1224 | 3.792
20 | 1.0347 | 0.2744 | -0.129 | 3.7708

## 13. Re 100k Mach 0.25 (1)
BIGFOIL.COM POLAR EXPORT
DA6515
DA6515 |  |  |  | Cl Max: | 0.816 | at alpha= | 5.5 | deg
JavaFoil+Calcfoil stall+Eppler ext transition |  |  |  | L/D Max: | 44.636 | at alpha= | 5.5 | deg
Re: | 100000 |  |  | Cd Min: | 0.01177 | at alpha= | -0.5 | deg
Mach: | 0.25 |  |  | Cl=0 at alpha= | -1.5848 | deg
|  |  |  | @ Cl=0.1, Cd= | 0.01291
|  |  |  | @ Cl=0.4, Cd= | 0.013146
|  |  |  | @ Cl=0.6, Cd= | 0.11426
alpha (deg) | Cl | Cd | Cm | Cl/Cd
-12.5 | -0.061 | 0.26399 | -0.012 | -0.231
-12 | -0.058 | 0.22894 | -0.011 | -0.255
-11.5 | -0.056 | 0.19808 | -0.011 | -0.28
-11 | -0.142 | 0.17513 | -0.011 | -0.813
-10.5 | -0.21 | 0.1567 | -0.011 | -1.338
-10 | -0.265 | 0.13724 | -0.011 | -1.932
-9.5 | -0.313 | 0.12096 | -0.011 | -2.59
-9 | -0.353 | 0.10444 | -0.011 | -3.384
-8.5 | -0.384 | 0.09339 | -0.011 | -4.114
-8 | -0.404 | 0.08577 | -0.011 | -4.715
-7.5 | -0.413 | 0.08117 | -0.01 | -5.094
-7 | -0.405 | 0.07244 | -0.01 | -5.594
-6.5 | -0.388 | 0.06327 | -0.01 | -6.127
-6 | -0.364 | 0.05777 | -0.01 | -6.299
-5.5 | -0.335 | 0.05165 | -0.011 | -6.478
-5 | -0.301 | 0.04745 | -0.011 | -6.334
-4.5 | -0.263 | 0.0439 | -0.011 | -5.984
-4 | -0.223 | 0.03844 | -0.016 | -5.797
-3.5 | -0.222 | 0.01403 | -0.032 | -15.844
-3 | -0.166 | 0.01368 | -0.032 | -12.13
-2.5 | -0.108 | 0.01333 | -0.032 | -8.112
-2 | -0.049 | 0.01299 | -0.032 | -3.79
-1.5 | 0.01 | 0.01309 | -0.032 | 0.782
-1 | 0.07 | 0.01405 | -0.032 | 4.979
-0.5 | 0.13 | 0.01177 | -0.032 | 11.027
0 | 0.19 | 0.01186 | -0.032 | 15.992
0.5 | 0.249 | 0.01212 | -0.032 | 20.573
1 | 0.309 | 0.01248 | -0.032 | 24.761
1.5 | 0.369 | 0.01282 | -0.032 | 28.75
2 | 0.428 | 0.01344 | -0.032 | 31.832
2.5 | 0.487 | 0.01392 | -0.032 | 35.003
3 | 0.546 | 0.0149 | -0.032 | 36.673
3.5 | 0.604 | 0.01538 | -0.032 | 39.286
4 | 0.528 | 0.03495 | -0.006 | 15.118
4.5 | 0.715 | 0.01656 | -0.032 | 43.176
5 | 0.767 | 0.01721 | -0.032 | 44.592
5.5 | 0.816 | 0.01829 | -0.032 | 44.636
6 | 0.685 | 0.04669 | -0.011 | 14.666
6.5 | 0.707 | 0.05041 | -0.011 | 14.028
7 | 0.72 | 0.05511 | -0.01 | 13.057
7.5 | 0.72 | 0.05947 | -0.01 | 12.11
8 | 0.707 | 0.06558 | -0.01 | 10.788
8.5 | 0.68 | 0.07282 | -0.01 | 9.345
9 | 0.639 | 0.08063 | -0.01 | 7.929
9.5 | 0.585 | 0.08927 | -0.01 | 6.553
10 | 0.519 | 0.10196 | -0.01 | 5.092
10.5 | 0.444 | 0.11426 | -0.01 | 3.888

## 14. Re 100k Mach 0.25 (2)
BIGFOIL.COM POLAR EXPORT
DA6515
DA6515 |  |  |  | Cl Max: | 1.0561 | at alpha= | 20 | deg
XFOIL ncrit=9 |  |  |  | L/D Max: | 41.7323 | at alpha= | 4 | deg
Re: | 100000 |  |  | Cd Min: | 0.28035 | at alpha= | 20 | deg
Mach: | 0.25 |  |  | Cl=0 at alpha= | -1.0627 | deg
|  |  |  | @ Cl=0.1, Cd= | 0.010288
|  |  |  | @ Cl=0.4, Cd= | 0.011632
|  |  |  | @ Cl=0.6, Cd= | 0.014458
alpha (deg) | Cl | Cd | Cm | Cl/Cd
-20 | -0.9046 | 0.27189 | 0.1021 | -3.3271
-19.5 | -0.8864 | 0.26512 | 0.0981 | -3.3434
-19 | -0.8681 | 0.25843 | 0.0938 | -3.3591
-18.5 | -0.8497 | 0.25223 | 0.089 | -3.3688
-18 | -0.835 | 0.25019 | 0.082 | -3.3375
-17.5 | -0.8255 | 0.24944 | 0.0754 | -3.3094
-17 | -0.7986 | 0.23229 | 0.0751 | -3.4379
-16.5 | -0.7795 | 0.22379 | 0.0729 | -3.4832
-16 | -0.762 | 0.21674 | 0.0695 | -3.5157
-15.5 | -0.7451 | 0.20985 | 0.0657 | -3.5506
-15 | -0.7298 | 0.20382 | 0.061 | -3.5806
-14.5 | -0.7247 | 0.202 | 0.0542 | -3.5876
-14 | -0.7048 | 0.19035 | 0.0524 | -3.7027
-13.5 | -0.6841 | 0.18118 | 0.0517 | -3.7758
-13 | -0.6698 | 0.17407 | 0.0488 | -3.8479
-12.5 | -0.6593 | 0.16776 | 0.0445 | -3.93
-12 | -0.6626 | 0.16466 | 0.0373 | -4.024
-11.5 | -0.6436 | 0.1534 | 0.0367 | -4.1956
-11 | -0.6239 | 0.14475 | 0.0367 | -4.3102
-10.5 | -0.6143 | 0.1377 | 0.0337 | -4.4611
-10 | -0.6203 | 0.133 | 0.0256 | -4.6639
-9.5 | -0.6015 | 0.12275 | 0.0265 | -4.9002
-9 | -0.5896 | 0.11569 | 0.0247 | -5.0964
-8.5 | -0.6051 | 0.11087 | 0.0122 | -5.4577
-8 | -0.574 | 0.10074 | 0.0186 | -5.6978
-7.5 | -0.5843 | 0.09406 | -0.0003 | -6.212
-7 | -0.5596 | 0.08564 | 0.009 | -6.5343
-6.5 | -0.5442 | 0.07646 | -0.0021 | -7.1174
-6 | -0.465 | 0.05365 | -0.0166 | -8.6673
-5.5 | -0.4416 | 0.04535 | -0.015 | -9.7376
-5 | -0.4161 | 0.03785 | -0.0157 | -10.9934
-4.5 | -0.4163 | 0.04657 | -0.0192 | -8.9392
-4 | -0.3264 | 0.02782 | -0.0309 | -11.7326
-3.5 | -0.2697 | 0.02282 | -0.0301 | -11.8186
-3 | -0.2126 | 0.01921 | -0.0287 | -11.0672
-2.5 | -0.1572 | 0.01651 | -0.0273 | -9.5215
-2 | -0.1041 | 0.01422 | -0.0258 | -7.3207
-1.5 | -0.0453 | 0.00999 | -0.0237 | -4.5345
-1 | 0.0065 | 0.00998 | -0.0226 | 0.6513
-0.5 | 0.0574 | 0.01007 | -0.0217 | 5.7001
0 | 0.1062 | 0.01032 | -0.021 | 10.2907
0.5 | 0.1797 | 0.01082 | -0.0262 | 16.6081
1 | 0.296 | 0.01089 | -0.0371 | 27.1809
1.5 | 0.3613 | 0.01118 | -0.0364 | 32.3166
2.5 | 0.4614 | 0.01235 | -0.0298 | 37.3603
3 | 0.5118 | 0.01305 | -0.0271 | 39.2184
3.5 | 0.563 | 0.01378 | -0.0247 | 40.8563
4 | 0.6143 | 0.01472 | -0.0227 | 41.7323
4.5 | 0.6659 | 0.01598 | -0.021 | 41.6708
5 | 0.7178 | 0.01757 | -0.0195 | 40.8537
5.5 | 0.7698 | 0.01926 | -0.0181 | 39.9688
6 | 0.8195 | 0.02084 | -0.0167 | 39.3234
6.5 | 0.8661 | 0.02346 | -0.0148 | 36.9182
7 | 0.9125 | 0.02766 | -0.0128 | 32.9899
7.5 | 0.9567 | 0.03281 | -0.011 | 29.1588
8 | 0.9893 | 0.04037 | -0.0088 | 24.5058
8.5 | 0.9994 | 0.05036 | -0.0078 | 19.8451
9 | 0.9833 | 0.06169 | -0.0095 | 15.9394
9.5 | 0.9476 | 0.07367 | -0.0156 | 12.8628
10 | 0.92 | 0.08805 | -0.026 | 10.4486
10.5 | 0.8523 | 0.11932 | -0.0505 | 7.143
11 | 0.8634 | 0.1385 | -0.0536 | 6.2339
11.5 | 0.8324 | 0.14739 | -0.0653 | 5.6476
12 | 0.8676 | 0.15723 | -0.0607 | 5.518
12.5 | 0.8431 | 0.16459 | -0.0718 | 5.1224
13 | 0.8684 | 0.17342 | -0.0709 | 5.0075
13.5 | 0.8657 | 0.18175 | -0.0772 | 4.7631
14 | 0.8716 | 0.1889 | -0.0822 | 4.6141
14.5 | 0.9103 | 0.2026 | -0.0786 | 4.4931
15 | 0.8968 | 0.20526 | -0.0897 | 4.3691
15.5 | 0.9128 | 0.21257 | -0.0928 | 4.2941
16 | 0.9361 | 0.22424 | -0.0935 | 4.1745
16.5 | 0.9395 | 0.22811 | -0.1023 | 4.1186
17 | 0.9567 | 0.23555 | -0.1059 | 4.0616
17.5 | 0.9887 | 0.25187 | -0.1038 | 3.9254
18 | 0.9895 | 0.25174 | -0.1141 | 3.9306
18.5 | 1.0048 | 0.25809 | -0.1199 | 3.8932
19 | 1.0253 | 0.26669 | -0.1217 | 3.8445
19.5 | 1.0447 | 0.27817 | -0.1246 | 3.7556
20 | 1.0561 | 0.28035 | -0.1334 | 3.7671

## 15. Re 100k Mach 0.50 (1)
BIGFOIL.COM POLAR EXPORT
DA6515
DA6515 |  |  |  | Cl Max: | 1.138 | at alpha= | 20 | deg
JavaFoil+Calcfoil stall+Eppler ext transition |  |  |  | L/D Max: | 43.271 | at alpha= | 4.5 | deg
Re: | 100000 |  |  | Cd Min: | 0.0121 | at alpha= | -0.5 | deg
Mach: | 0.5 |  |  | Cl=0 at alpha= | -1.5703 | deg
|  |  |  | @ Cl=0.1, Cd= | 0.013638
|  |  |  | @ Cl=0.4, Cd= | 0.013537
|  |  |  | @ Cl=0.6, Cd= | 0.022607
alpha (deg) | Cl | Cd | Cm | Cl/Cd
-20 | -0.975 | 0.33827 | -0.02 | -2.883
-19.5 | -0.95 | 0.33293 | -0.02 | -2.853
-19 | -0.923 | 0.33335 | -0.02 | -2.768
-18.5 | -0.897 | 0.33444 | -0.02 | -2.682
-18 | -0.872 | 0.30826 | -0.02 | -2.827
-17.5 | -0.846 | 0.30332 | -0.02 | -2.789
-17 | -0.819 | 0.29395 | -0.019 | -2.785
-16.5 | -0.793 | 0.29013 | -0.019 | -2.733
-16 | -0.767 | 0.28562 | -0.019 | -2.686
-15.5 | -0.741 | 0.28164 | -0.019 | -2.632
-15 | -0.714 | 0.26289 | -0.018 | -2.715
-14.5 | -0.688 | 0.259 | -0.018 | -2.656
-14 | -0.662 | 0.25438 | -0.018 | -2.602
-13.5 | -0.636 | 0.24701 | -0.018 | -2.573
-13 | -0.608 | 0.24078 | -0.017 | -2.527
-12.5 | -0.582 | 0.23578 | -0.017 | -2.469
-12 | -0.556 | 0.21888 | -0.017 | -2.54
-11.5 | -0.53 | 0.2158 | -0.017 | -2.454
-11 | -0.502 | 0.20892 | -0.016 | -2.405
-10.5 | -0.476 | 0.20705 | -0.016 | -2.299
-10 | -0.45 | 0.20423 | -0.016 | -2.201
-9.5 | -0.423 | 0.19489 | -0.016 | -2.171
-9 | -0.396 | 0.17947 | -0.015 | -2.207
-8.5 | -0.37 | 0.17203 | -0.015 | -2.148
-8 | -0.343 | 0.16436 | -0.015 | -2.087
-7.5 | -0.316 | 0.16204 | -0.015 | -1.952
-7 | -0.289 | 0.16048 | -0.014 | -1.803
-6.5 | -0.263 | 0.14939 | -0.014 | -1.759
-6 | -0.236 | 0.13478 | -0.013 | -1.751
-5.5 | -0.209 | 0.13334 | -0.013 | -1.57
-5 | -0.183 | 0.06731 | -0.012 | -2.712
-4.5 | -0.252 | 0.05419 | -0.012 | -4.646
-4 | -0.232 | 0.04659 | -0.012 | -4.977
-3.5 | -0.193 | 0.04152 | -0.013 | -4.649
-3 | -0.148 | 0.03512 | -0.019 | -4.207
-2.5 | -0.12 | 0.01377 | -0.036 | -8.715
-2 | -0.055 | 0.01445 | -0.036 | -3.794
-1.5 | 0.009 | 0.03352 | -0.018 | 0.275
-1 | 0.078 | 0.01439 | -0.036 | 5.431
-0.5 | 0.145 | 0.0121 | -0.036 | 11.981
0 | 0.212 | 0.0123 | -0.036 | 17.234
0.5 | 0.279 | 0.01267 | -0.036 | 21.999
1 | 0.345 | 0.01302 | -0.036 | 26.519
1.5 | 0.412 | 0.01365 | -0.036 | 30.169
2 | 0.478 | 0.01416 | -0.036 | 33.763
2.5 | 0.544 | 0.0148 | -0.036 | 36.755
3 | 0.488 | 0.03216 | -0.007 | 15.17
3.5 | 0.673 | 0.01638 | -0.036 | 41.108
4 | 0.734 | 0.01719 | -0.036 | 42.678
4.5 | 0.79 | 0.01825 | -0.036 | 43.271
5 | 0.838 | 0.01952 | -0.036 | 42.926
5.5 | 0.699 | 0.04794 | -0.012 | 14.588
6 | 0.676 | 0.05575 | -0.011 | 12.12
6.5 | 0.43 | 0.07156 | -0.011 | 6.015
7 | 0.457 | 0.07418 | -0.012 | 6.159
7.5 | 0.483 | 0.14212 | -0.013 | 3.401
8 | 0.51 | 0.14814 | -0.013 | 3.44
8.5 | 0.536 | 0.17183 | -0.014 | 3.121
9 | 0.562 | 0.16434 | -0.014 | 3.423
9.5 | 0.589 | 0.1936 | -0.015 | 3.043
10 | 0.615 | 0.19447 | -0.015 | 3.164
10.5 | 0.642 | 0.19992 | -0.016 | 3.212
11 | 0.668 | 0.20361 | -0.016 | 3.281
11.5 | 0.695 | 0.22536 | -0.017 | 3.084
12 | 0.721 | 0.22813 | -0.017 | 3.161
12.5 | 0.748 | 0.24335 | -0.018 | 3.074
13 | 0.774 | 0.24737 | -0.018 | 3.129
13.5 | 0.801 | 0.27122 | -0.019 | 2.953
14 | 0.827 | 0.28013 | -0.019 | 2.951
14.5 | 0.854 | 0.28891 | -0.02 | 2.955
15 | 0.879 | 0.29279 | -0.02 | 3.003
15.5 | 0.907 | 0.29325 | -0.02 | 3.091
16 | 0.932 | 0.29791 | -0.02 | 3.128
16.5 | 0.957 | 0.31488 | -0.02 | 3.041
17 | 0.984 | 0.32531 | -0.021 | 3.026
17.5 | 1.009 | 0.32961 | -0.021 | 3.063
18 | 1.037 | 0.33518 | -0.021 | 3.092
18.5 | 1.062 | 0.34027 | -0.021 | 3.12
19 | 1.087 | 0.36296 | -0.022 | 2.994
19.5 | 1.113 | 0.36166 | -0.022 | 3.078
20 | 1.138 | 0.36447 | -0.022 | 3.123

## 16. Re 100k Mach 0.50 (2)
BIGFOIL.COM POLAR EXPORT
DA6515
DA6515 |  |  |  | Cl Max: | 1.1621 | at alpha= | 20 | deg
XFOIL ncrit=9 |  |  |  | L/D Max: | 39.9051 | at alpha= | 3.5 | deg
Re: | 100000 |  |  | Cd Min: | 0.31105 | at alpha= | 20 | deg
Mach: | 0.5 |  |  | Cl=0 at alpha= | -0.97154 | deg
|  |  |  | @ Cl=0.1, Cd= | 0.010792
|  |  |  | @ Cl=0.4, Cd= | 0.012268
|  |  |  | @ Cl=0.6, Cd= | 0.015187
alpha (deg) | Cl | Cd | Cm | Cl/Cd
-20 | -0.9922 | 0.29834 | 0.1196 | -3.3257
-19.5 | -0.9695 | 0.29179 | 0.1131 | -3.3226
-19 | -0.9513 | 0.29145 | 0.1047 | -3.264
-18.5 | -0.9265 | 0.27672 | 0.1014 | -3.3481
-18 | -0.9027 | 0.2651 | 0.0984 | -3.4051
-17.5 | -0.8801 | 0.25654 | 0.094 | -3.4307
-17 | -0.8578 | 0.24834 | 0.0892 | -3.4541
-16.5 | -0.8357 | 0.24058 | 0.0841 | -3.4737
-16 | -0.8169 | 0.23603 | 0.0772 | -3.461
-15.5 | -0.8052 | 0.23454 | 0.0698 | -3.4331
-15 | -0.7731 | 0.21651 | 0.0696 | -3.5707
-14.5 | -0.7509 | 0.20771 | 0.0667 | -3.6151
-14 | -0.7309 | 0.20005 | 0.0623 | -3.6536
-13.5 | -0.7179 | 0.19579 | 0.0556 | -3.6667
-13 | -0.7163 | 0.19417 | 0.0484 | -3.689
-12.5 | -0.6757 | 0.17615 | 0.0505 | -3.8359
-12 | -0.6573 | 0.16823 | 0.0475 | -3.9072
-11.5 | -0.6467 | 0.1624 | 0.0422 | -3.9821
-11 | -0.6525 | 0.16005 | 0.034 | -4.0769
-10.5 | -0.6122 | 0.14503 | 0.0376 | -4.2212
-10 | -0.6091 | 0.13988 | 0.0318 | -4.3544
-9.5 | -0.5896 | 0.1301 | 0.031 | -4.5319
-9 | -0.5769 | 0.12281 | 0.0283 | -4.6975
-8.5 | -0.5746 | 0.11596 | 0.023 | -4.9552
-8 | -0.5549 | 0.10774 | 0.0226 | -5.1504
-7.5 | -0.5498 | 0.10044 | 0.0182 | -5.4739
-7 | -0.5518 | 0.09487 | 0.0109 | -5.8164
-6.5 | -0.5262 | 0.0858 | 0.013 | -6.1329
-6 | -0.5157 | 0.07843 | 0.0085 | -6.5753
-5.5 | -0.5027 | 0.07058 | -0.003 | -7.1224
-5 | -0.4774 | 0.06294 | -0.0076 | -7.585
-4.5 | -0.4458 | 0.05527 | -0.01 | -8.0659
-4 | -0.3703 | 0.03719 | -0.0311 | -9.957
-3.5 | -0.313 | 0.02908 | -0.0334 | -10.7634
-3 | -0.2511 | 0.02354 | -0.0332 | -10.6669
-2.5 | -0.1861 | 0.0195 | -0.0317 | -9.5436
-2 | -0.1241 | 0.0164 | -0.0297 | -7.5671
-1.5 | -0.065 | 0.01411 | -0.0278 | -4.6067
-1 | -0.003 | 0.01033 | -0.0249 | -0.29042
-0.5 | 0.0497 | 0.01062 | -0.0237 | 4.6798
0 | 0.1637 | 0.01101 | -0.0345 | 14.8683
0.5 | 0.2764 | 0.01114 | -0.0419 | 24.8115
1 | 0.3402 | 0.0116 | -0.039 | 29.3276
1.5 | 0.397 | 0.01223 | -0.0351 | 32.4612
2 | 0.454 | 0.01296 | -0.0316 | 35.0309
2.5 | 0.5122 | 0.01373 | -0.0285 | 37.3052
3 | 0.5714 | 0.01461 | -0.0257 | 39.1102
3.5 | 0.6309 | 0.01581 | -0.0231 | 39.9051
4 | 0.6913 | 0.01739 | -0.0208 | 39.7527
4.5 | 0.7525 | 0.01939 | -0.0185 | 38.8087
5 | 0.8125 | 0.02169 | -0.016 | 37.4597
5.5 | 0.8672 | 0.02423 | -0.013 | 35.7903
6.5 | 0.9482 | 0.03609 | -0.0077 | 26.2732
7 | 0.9618 | 0.04442 | -0.007 | 21.6524
7.5 | 0.9458 | 0.05465 | -0.0097 | 17.3065
8 | 0.9127 | 0.06673 | -0.0186 | 13.6775
8.5 | 0.887 | 0.08121 | -0.0302 | 10.9223
9.5 | 0.8585 | 0.10783 | -0.0453 | 7.9616
10 | 0.852 | 0.11991 | -0.0514 | 7.1053
11 | 0.8515 | 0.14466 | -0.0633 | 5.8862
11.5 | 0.8665 | 0.16159 | -0.0695 | 5.3623
12 | 0.855 | 0.16842 | -0.0784 | 5.0766
12.5 | 0.8696 | 0.17714 | -0.0819 | 4.9091
13 | 0.8914 | 0.18782 | -0.0839 | 4.746
13.5 | 0.8998 | 0.19463 | -0.0901 | 4.6231
14 | 0.9315 | 0.20808 | -0.0901 | 4.4766
14.5 | 0.9329 | 0.21239 | -0.0996 | 4.3924
15 | 0.9541 | 0.22135 | -0.1032 | 4.3104
15.5 | 0.9808 | 0.23426 | -0.1049 | 4.1868
16 | 0.9908 | 0.23879 | -0.114 | 4.1493
16.5 | 1.0173 | 0.24994 | -0.1156 | 4.0702
17 | 1.0363 | 0.25948 | -0.1213 | 3.9938
17.5 | 1.053 | 0.26552 | -0.1293 | 3.9658
18 | 1.0753 | 0.27451 | -0.1339 | 3.9172
18.5 | 1.1064 | 0.29341 | -0.1338 | 3.7708
19 | 1.118 | 0.29322 | -0.1447 | 3.8128
19.5 | 1.1393 | 0.3013 | -0.1511 | 3.7813
20 | 1.1621 | 0.31105 | -0.1554 | 3.7361

## 17. Re 250k Mach 0.00 (1)
BIGFOIL.COM POLAR EXPORT
DA6515
DA6515 |  |  |  | Cl Max: | 0.871 | at alpha= | 6.5 | deg
JavaFoil+Calcfoil stall+Eppler ext transition |  |  |  | L/D Max: | 54.99 | at alpha= | 6.5 | deg
Re: | 250000 |  |  | Cd Min: | 0.00836 | at alpha= | -0.5 | deg
Mach: | 0 |  |  | Cl=0 at alpha= | -1.5862 | deg
|  |  |  | @ Cl=0.1, Cd= | 0.0096824
|  |  |  | @ Cl=0.4, Cd= | 0.0098074
|  |  |  | @ Cl=0.6, Cd= | 0.012657
alpha (deg) | Cl | Cd | Cm | Cl/Cd
-13.5 | -0.314 | 0.14984 | -0.011 | -2.097
-13 | -0.334 | 0.14044 | -0.011 | -2.379
-12.5 | -0.354 | 0.12941 | -0.011 | -2.737
-12 | -0.374 | 0.1201 | -0.011 | -3.116
-11.5 | -0.394 | 0.11127 | -0.011 | -3.539
-11 | -0.412 | 0.10199 | -0.011 | -4.041
-10.5 | -0.429 | 0.09581 | -0.011 | -4.473
-10 | -0.442 | 0.08786 | -0.01 | -5.034
-9.5 | -0.453 | 0.08156 | -0.01 | -5.549
-9 | -0.458 | 0.07407 | -0.01 | -6.19
-8.5 | -0.459 | 0.06932 | -0.01 | -6.626
-8 | -0.454 | 0.06386 | -0.01 | -7.116
-7.5 | -0.443 | 0.05961 | -0.01 | -7.438
-7 | -0.423 | 0.05534 | -0.01 | -7.636
-6.5 | -0.396 | 0.05079 | -0.01 | -7.8
-6 | -0.366 | 0.04731 | -0.011 | -7.741
-5.5 | -0.333 | 0.04413 | -0.011 | -7.543
-5 | -0.296 | 0.04119 | -0.011 | -7.197
-4.5 | -0.258 | 0.03863 | -0.012 | -6.669
-4 | -0.27 | 0.01155 | -0.031 | -23.35
-3.5 | -0.216 | 0.01118 | -0.031 | -19.348
-3 | -0.161 | 0.01083 | -0.031 | -14.874
-2.5 | -0.105 | 0.01056 | -0.031 | -9.931
-2 | -0.048 | 0.01028 | -0.031 | -4.64
-1.5 | 0.01 | 0.01019 | -0.031 | 0.973
-1 | 0.068 | 0.01131 | -0.031 | 5.991
-0.5 | 0.126 | 0.00836 | -0.031 | 15.025
0 | 0.184 | 0.00851 | -0.031 | 21.572
0.5 | 0.241 | 0.00875 | -0.031 | 27.612
1 | 0.299 | 0.00905 | -0.031 | 33.056
1.5 | 0.357 | 0.0094 | -0.031 | 37.965
2 | 0.414 | 0.00994 | -0.031 | 41.714
2.5 | 0.472 | 0.0105 | -0.031 | 44.953
3 | 0.529 | 0.01215 | -0.031 | 43.53
3.5 | 0.585 | 0.01254 | -0.031 | 46.665
4 | 0.64 | 0.01297 | -0.031 | 49.36
4.5 | 0.694 | 0.01346 | -0.031 | 51.551
5 | 0.746 | 0.01393 | -0.031 | 53.531
5.5 | 0.795 | 0.01464 | -0.031 | 54.314
6 | 0.837 | 0.01523 | -0.031 | 54.934
6.5 | 0.871 | 0.01585 | -0.031 | 54.99
7 | 0.72 | 0.04831 | -0.011 | 14.897
7.5 | 0.734 | 0.05193 | -0.01 | 14.132
8 | 0.741 | 0.05568 | -0.01 | 13.303
8.5 | 0.74 | 0.05986 | -0.01 | 12.36
9 | 0.732 | 0.06452 | -0.01 | 11.338
9.5 | 0.716 | 0.06938 | -0.01 | 10.326
10 | 0.695 | 0.07537 | -0.01 | 9.224
10.5 | 0.669 | 0.08122 | -0.01 | 8.238
11 | 0.639 | 0.0887 | -0.01 | 7.206
11.5 | 0.607 | 0.09498 | -0.01 | 6.387

## 18. Re 250k Mach 0.00 (2)
BIGFOIL.COM POLAR EXPORT
DA6515
DA6515 |  |  |  | Cl Max: | 1.1109 | at alpha= | 10.5 | deg
XFOIL ncrit=9 |  |  |  | L/D Max: | 60.1306 | at alpha= | 4.5 | deg
Re: | 250000 |  |  | Cd Min: | 0.26572 | at alpha= | -20 | deg
Mach: | 0 |  |  | Cl=0 at alpha= | -1.1087 | deg
|  |  |  | @ Cl=0.1, Cd= | 0.006359
|  |  |  | @ Cl=0.4, Cd= | 0.0080008
|  |  |  | @ Cl=0.6, Cd= | 0.010052
alpha (deg) | Cl | Cd | Cm | Cl/Cd
-20 | -0.8839 | 0.26572 | 0.0991 | -3.3264
-19.5 | -0.866 | 0.25915 | 0.0946 | -3.3417
-19 | -0.8485 | 0.25332 | 0.0891 | -3.3495
-18.5 | -0.8335 | 0.24814 | 0.0834 | -3.359
-18 | -0.8175 | 0.24036 | 0.0795 | -3.4011
-17.5 | -0.7997 | 0.23166 | 0.0783 | -3.452
-17 | -0.7836 | 0.22506 | 0.075 | -3.4817
-16.5 | -0.7676 | 0.21835 | 0.0715 | -3.5155
-16 | -0.7517 | 0.21143 | 0.0679 | -3.5553
-15.5 | -0.7367 | 0.2053 | 0.0622 | -3.5884
-15 | -0.7286 | 0.20024 | 0.0562 | -3.6386
-14 | -0.6959 | 0.18224 | 0.0532 | -3.8186
-13.5 | -0.6821 | 0.17528 | 0.0509 | -3.8915
-13 | -0.6697 | 0.16822 | 0.0482 | -3.9811
-12.5 | -0.6582 | 0.16095 | 0.0452 | -4.0895
-12 | -0.6487 | 0.1537 | 0.0409 | -4.2206
-11.5 | -0.6454 | 0.14704 | 0.0343 | -4.3893
-11 | -0.6382 | 0.13948 | 0.0294 | -4.5756
-10.5 | -0.6256 | 0.12978 | 0.0318 | -4.8205
-10 | -0.6151 | 0.12271 | 0.0299 | -5.0126
-9.5 | -0.6067 | 0.11537 | 0.0271 | -5.2587
-9 | -0.5997 | 0.10775 | 0.0234 | -5.5657
-8.5 | -0.595 | 0.09966 | 0.0169 | -5.9703
-8 | -0.5897 | 0.09078 | 0.0049 | -6.4959
-7.5 | -0.5683 | 0.07903 | -0.01 | -7.1909
-7 | -0.5607 | 0.06744 | -0.0135 | -8.3141
-6.5 | -0.5337 | 0.06037 | -0.0168 | -8.8405
-6 | -0.4944 | 0.05031 | -0.0244 | -9.8271
-5.5 | -0.4556 | 0.04012 | -0.0288 | -11.3559
-5 | -0.4036 | 0.03794 | -0.029 | -10.6378
-4 | -0.303 | 0.01887 | -0.0278 | -16.0572
-3.5 | -0.251 | 0.01518 | -0.027 | -16.5349
-3 | -0.1979 | 0.01322 | -0.0258 | -14.9697
-2.5 | -0.1459 | 0.01144 | -0.0248 | -12.7535
-2 | -0.0934 | 0.01027 | -0.0239 | -9.0944
-1.5 | -0.0425 | 0.00785 | -0.024 | -5.414
-1 | 0.0118 | 0.00633 | -0.0223 | 1.8641
0 | 0.1638 | 0.00638 | -0.0309 | 25.674
0.5 | 0.2292 | 0.0066 | -0.0318 | 34.7273
1 | 0.2793 | 0.00702 | -0.0297 | 39.7863
1.5 | 0.3304 | 0.00745 | -0.0281 | 44.349
2 | 0.3824 | 0.00786 | -0.0269 | 48.6514
2.5 | 0.4349 | 0.00828 | -0.0259 | 52.5242
3 | 0.4875 | 0.00873 | -0.025 | 55.8419
3.5 | 0.5401 | 0.00928 | -0.0242 | 58.2004
4 | 0.5925 | 0.00994 | -0.0235 | 59.6076
4.5 | 0.6446 | 0.01072 | -0.0229 | 60.1306
5 | 0.6966 | 0.0116 | -0.0223 | 60.0517
5.5 | 0.7484 | 0.0125 | -0.0218 | 59.872
6 | 0.8001 | 0.01339 | -0.0213 | 59.7535
6.5 | 0.8507 | 0.01459 | -0.0207 | 58.3071
7 | 0.8967 | 0.01713 | -0.0193 | 52.3468
7.5 | 0.9409 | 0.01987 | -0.0177 | 47.3528
8 | 0.9862 | 0.02262 | -0.0161 | 43.5986
8.5 | 1.0295 | 0.02617 | -0.0144 | 39.3389
9 | 1.0693 | 0.03012 | -0.0128 | 35.5013
9.5 | 1.0955 | 0.03733 | -0.011 | 29.3464
10 | 1.11 | 0.04506 | -0.009 | 24.6338
10.5 | 1.1109 | 0.05238 | -0.0073 | 21.2085
11 | 1.0344 | 0.06883 | -0.0155 | 15.0283
11.5 | 0.9333 | 0.1063 | -0.0449 | 8.7799
12 | 0.9188 | 0.11808 | -0.049 | 7.7812
12.5 | 0.8709 | 0.14859 | -0.061 | 5.8611
13 | 0.8634 | 0.16073 | -0.0703 | 5.3717
13.5 | 0.8735 | 0.16817 | -0.0725 | 5.1941
14 | 0.8866 | 0.17615 | -0.0708 | 5.0332
14.5 | 0.8918 | 0.1861 | -0.0769 | 4.792
15 | 0.8922 | 0.19582 | -0.0865 | 4.5562
15.5 | 0.9056 | 0.20289 | -0.0897 | 4.4635

## 19. Re 250k Mach 0.10 (1)
BIGFOIL.COM POLAR EXPORT
DA6515
DA6515 |  |  |  | Cl Max: | 0.874 | at alpha= | 6.5 | deg
JavaFoil+Calcfoil stall+Eppler ext transition |  |  |  | L/D Max: | 54.979 | at alpha= | 6.5 | deg
Re: | 250000 |  |  | Cd Min: | 0.00837 | at alpha= | -0.5 | deg
Mach: | 0.1 |  |  | Cl=0 at alpha= | -1.5862 | deg
|  |  |  | @ Cl=0.1, Cd= | 0.0096924
|  |  |  | @ Cl=0.4, Cd= | 0.0097917
|  |  |  | @ Cl=0.6, Cd= | 0.09816
alpha (deg) | Cl | Cd | Cm | Cl/Cd
-13.5 | -0.276 | 0.15722 | -0.011 | -1.756
-13 | -0.298 | 0.14717 | -0.011 | -2.025
-12.5 | -0.321 | 0.13228 | -0.011 | -2.424
-12 | -0.343 | 0.12367 | -0.011 | -2.777
-11.5 | -0.366 | 0.11409 | -0.011 | -3.208
-11 | -0.388 | 0.10481 | -0.011 | -3.699
-10.5 | -0.408 | 0.09694 | -0.011 | -4.205
-10 | -0.425 | 0.08888 | -0.01 | -4.781
-9.5 | -0.439 | 0.08173 | -0.01 | -5.368
-9 | -0.448 | 0.07613 | -0.01 | -5.884
-8.5 | -0.452 | 0.06965 | -0.01 | -6.485
-8 | -0.449 | 0.06508 | -0.01 | -6.905
-7.5 | -0.441 | 0.06061 | -0.01 | -7.268
-7 | -0.421 | 0.05592 | -0.01 | -7.527
-6.5 | -0.396 | 0.05164 | -0.01 | -7.661
-6 | -0.366 | 0.04765 | -0.01 | -7.687
-5.5 | -0.333 | 0.04443 | -0.011 | -7.503
-5 | -0.297 | 0.0413 | -0.011 | -7.197
-4.5 | -0.258 | 0.03881 | -0.012 | -6.661
-4 | -0.271 | 0.01157 | -0.031 | -23.402
-3.5 | -0.217 | 0.01121 | -0.031 | -19.37
-3 | -0.162 | 0.01085 | -0.031 | -14.922
-2.5 | -0.105 | 0.01057 | -0.031 | -9.966
-2 | -0.048 | 0.01029 | -0.031 | -4.658
-1.5 | 0.01 | 0.0102 | -0.031 | 0.977
-1 | 0.068 | 0.01132 | -0.031 | 6.017
-0.5 | 0.126 | 0.00837 | -0.031 | 15.081
0 | 0.185 | 0.00853 | -0.031 | 21.649
0.5 | 0.243 | 0.00876 | -0.031 | 27.718
1 | 0.301 | 0.00906 | -0.031 | 33.186
1.5 | 0.359 | 0.00941 | -0.031 | 38.106
2 | 0.417 | 0.00995 | -0.031 | 41.857
2.5 | 0.474 | 0.01052 | -0.031 | 45.096
3 | 0.532 | 0.01218 | -0.031 | 43.64
3.5 | 0.588 | 0.01258 | -0.031 | 46.763
4 | 0.515 | 0.03338 | -0.006 | 15.421
4.5 | 0.697 | 0.01351 | -0.031 | 51.609
5 | 0.749 | 0.01399 | -0.031 | 53.554
5.5 | 0.798 | 0.01472 | -0.031 | 54.247
6 | 0.84 | 0.01531 | -0.031 | 54.833
6.5 | 0.874 | 0.01589 | -0.031 | 54.979
7 | 0.72 | 0.04857 | -0.011 | 14.829
7.5 | 0.733 | 0.05194 | -0.01 | 14.112
8 | 0.738 | 0.05582 | -0.01 | 13.214
8.5 | 0.734 | 0.06006 | -0.01 | 12.22
9 | 0.722 | 0.06511 | -0.01 | 11.093
9.5 | 0.703 | 0.07022 | -0.01 | 10.012
10 | 0.678 | 0.07649 | -0.01 | 8.857
10.5 | 0.647 | 0.08292 | -0.01 | 7.799
11 | 0.612 | 0.09079 | -0.01 | 6.742
11.5 | 0.575 | 0.09816 | -0.01 | 5.858

## 20. Re 250k Mach 0.10 (2)
BIGFOIL.COM POLAR EXPORT
DA6515
DA6515 |  |  |  | Cl Max: | 1.106 | at alpha= | 10 | deg
XFOIL ncrit=9 |  |  |  | L/D Max: | 60.0834 | at alpha= | 4.5 | deg
Re: | 250000 |  |  | Cd Min: | 0.17527 | at alpha= | 14 | deg
Mach: | 0.1 |  |  | Cl=0 at alpha= | -99 | deg
|  |  |  | @ Cl=0.1, Cd= | 0.00639
|  |  |  | @ Cl=0.4, Cd= | 0.0080217
|  |  |  | @ Cl=0.6, Cd= | 0.010074
alpha (deg) | Cl | Cd | Cm | Cl/Cd
0 | 0.1669 | 0.00639 | -0.0315 | 26.1189
0.5 | 0.2301 | 0.00663 | -0.0318 | 34.7059
1 | 0.2804 | 0.00706 | -0.0297 | 39.7167
1.5 | 0.3319 | 0.00748 | -0.0281 | 44.3717
2 | 0.3843 | 0.0079 | -0.0269 | 48.6456
2.5 | 0.4372 | 0.00831 | -0.0259 | 52.6113
3 | 0.49 | 0.00878 | -0.025 | 55.8087
3.5 | 0.5429 | 0.00935 | -0.0242 | 58.0642
4 | 0.5957 | 0.01001 | -0.0235 | 59.5105
4.5 | 0.6483 | 0.01079 | -0.0228 | 60.0834
5 | 0.7006 | 0.01168 | -0.0222 | 59.9829
5.5 | 0.7527 | 0.01259 | -0.0217 | 59.7855
6 | 0.8049 | 0.01348 | -0.0211 | 59.7107
6.5 | 0.8551 | 0.01494 | -0.0204 | 57.2356
7 | 0.9018 | 0.0174 | -0.0189 | 51.8276
7.5 | 0.9452 | 0.02047 | -0.0172 | 46.1749
8 | 0.9914 | 0.02316 | -0.0156 | 42.8066
8.5 | 1.0343 | 0.02697 | -0.0137 | 38.35
9 | 1.0728 | 0.03116 | -0.0121 | 34.4288
9.5 | 1.0959 | 0.03869 | -0.0102 | 28.3251
10 | 1.106 | 0.04657 | -0.0082 | 23.7492
10.5 | 1.0985 | 0.05436 | -0.0069 | 20.2079
11 | 1.0272 | 0.07097 | -0.0183 | 14.4737
11.5 | 0.9228 | 0.10997 | -0.0471 | 8.3914
12 | 0.8781 | 0.1366 | -0.0532 | 6.4283
12.5 | 0.872 | 0.14912 | -0.0607 | 5.8476
13 | 0.8629 | 0.1616 | -0.0709 | 5.3397
13.5 | 0.8725 | 0.16925 | -0.0735 | 5.1551
14 | 0.891 | 0.17527 | -0.0721 | 5.0836

## 21. Re 250k Mach 0.25 (1)
BIGFOIL.COM POLAR EXPORT
DA6515
DA6515 |  |  |  | Cl Max: | 0.855 | at alpha= | 6 | deg
JavaFoil+Calcfoil stall+Eppler ext transition |  |  |  | L/D Max: | 54.273 | at alpha= | 6 | deg
Re: | 250000 |  |  | Cd Min: | 0.0085 | at alpha= | -0.5 | deg
Mach: | 0.25 |  |  | Cl=0 at alpha= | -1.5848 | deg
|  |  |  | @ Cl=0.1, Cd= | 0.009935
|  |  |  | @ Cl=0.4, Cd= | 0.10438
|  |  |  | @ Cl=0.6, Cd= | 0.10438
alpha (deg) | Cl | Cd | Cm | Cl/Cd
-12.5 | -0.061 | 0.14639 | -0.012 | -0.417
-12 | -0.058 | 0.13722 | -0.012 | -0.425
-11.5 | -0.056 | 0.1264 | -0.012 | -0.44
-11 | -0.143 | 0.13518 | -0.012 | -1.054
-10.5 | -0.21 | 0.12228 | -0.011 | -1.715
-10 | -0.265 | 0.10554 | -0.011 | -2.513
-9.5 | -0.313 | 0.09757 | -0.011 | -3.212
-9 | -0.353 | 0.08616 | -0.011 | -4.102
-8.5 | -0.384 | 0.07852 | -0.011 | -4.894
-8 | -0.404 | 0.07098 | -0.011 | -5.698
-7.5 | -0.413 | 0.06462 | -0.011 | -6.399
-7 | -0.405 | 0.05851 | -0.01 | -6.925
-6.5 | -0.388 | 0.05416 | -0.01 | -7.159
-6 | -0.364 | 0.05004 | -0.01 | -7.272
-5.5 | -0.335 | 0.04562 | -0.011 | -7.336
-5 | -0.301 | 0.04231 | -0.011 | -7.105
-4.5 | -0.263 | 0.03944 | -0.012 | -6.663
-4 | -0.277 | 0.01164 | -0.032 | -23.763
-3.5 | -0.222 | 0.01133 | -0.032 | -19.623
-3 | -0.166 | 0.01097 | -0.032 | -15.13
-2.5 | -0.108 | 0.01065 | -0.032 | -10.153
-2 | -0.049 | 0.01034 | -0.032 | -4.76
-1.5 | 0.01 | 0.01025 | -0.032 | 0.999
-1 | 0.07 | 0.01137 | -0.032 | 6.152
-0.5 | 0.13 | 0.0085 | -0.032 | 15.263
0 | 0.19 | 0.00859 | -0.032 | 22.075
0.5 | 0.249 | 0.00886 | -0.032 | 28.148
1 | 0.309 | 0.00924 | -0.032 | 33.438
1.5 | 0.369 | 0.00955 | -0.032 | 38.576
2 | 0.428 | 0.01017 | -0.032 | 42.069
2.5 | 0.487 | 0.01064 | -0.032 | 45.81
3 | 0.546 | 0.01234 | -0.032 | 44.273
3.5 | 0.604 | 0.01276 | -0.032 | 47.337
4 | 0.661 | 0.01324 | -0.032 | 49.905
4.5 | 0.715 | 0.01376 | -0.032 | 51.983
5 | 0.767 | 0.01432 | -0.032 | 53.568
5.5 | 0.816 | 0.0151 | -0.032 | 54.06
6 | 0.855 | 0.01575 | -0.032 | 54.273
6.5 | 0.708 | 0.04603 | -0.012 | 15.375
7 | 0.72 | 0.04963 | -0.011 | 14.501
7.5 | 0.72 | 0.05358 | -0.01 | 13.442
8 | 0.707 | 0.05779 | -0.01 | 12.242
8.5 | 0.68 | 0.06294 | -0.01 | 10.813
9 | 0.639 | 0.06894 | -0.01 | 9.274
9.5 | 0.585 | 0.07609 | -0.01 | 7.688
10 | 0.519 | 0.08431 | -0.01 | 6.159
10.5 | 0.444 | 0.09376 | -0.01 | 4.739
11 | 0.362 | 0.10438 | -0.01 | 3.468

## 22. Re 250k Mach 0.25 (2)
BIGFOIL.COM POLAR EXPORT
DA6515
DA6515 |  |  |  | Cl Max: | 1.0814 | at alpha= | 9.5 | deg
XFOIL ncrit=9 |  |  |  | L/D Max: | 59.5544 | at alpha= | 4.5 | deg
Re: | 250000 |  |  | Cd Min: | 0.27132 | at alpha= | -20 | deg
Mach: | 0.25 |  |  | Cl=0 at alpha= | -1.0725 | deg
|  |  |  | @ Cl=0.1, Cd= | 0.0064161
|  |  |  | @ Cl=0.4, Cd= | 0.0081094
|  |  |  | @ Cl=0.6, Cd= | 0.010193
alpha (deg) | Cl | Cd | Cm | Cl/Cd
-20 | -0.9041 | 0.27132 | 0.1032 | -3.3322
-19.5 | -0.8847 | 0.26494 | 0.0978 | -3.3392
-19 | -0.8674 | 0.25948 | 0.0919 | -3.3428
-18 | -0.8318 | 0.24309 | 0.0852 | -3.4218
-17.5 | -0.8144 | 0.23608 | 0.0819 | -3.4497
-17 | -0.7968 | 0.22917 | 0.0781 | -3.4769
-16.5 | -0.7794 | 0.22211 | 0.0742 | -3.5091
-16 | -0.762 | 0.21498 | 0.0701 | -3.5445
-15.5 | -0.7487 | 0.21007 | 0.0631 | -3.5641
-15 | -0.739 | 0.20465 | 0.0575 | -3.611
-14.5 | -0.7155 | 0.19261 | 0.0582 | -3.7148
-14 | -0.6999 | 0.1854 | 0.0558 | -3.7751
-13.5 | -0.6853 | 0.17827 | 0.0529 | -3.8442
-13 | -0.6715 | 0.17097 | 0.0497 | -3.9276
-12.5 | -0.6588 | 0.16364 | 0.046 | -4.0259
-12 | -0.654 | 0.15766 | 0.0394 | -4.1482
-11.5 | -0.646 | 0.15034 | 0.0343 | -4.2969
-11 | -0.6301 | 0.14008 | 0.0359 | -4.4981
-10.5 | -0.6176 | 0.13296 | 0.0344 | -4.645
-10 | -0.6078 | 0.1256 | 0.0317 | -4.8392
-9.5 | -0.5992 | 0.11807 | 0.0283 | -5.075
-9 | -0.5937 | 0.11052 | 0.022 | -5.3719
-8.5 | -0.5886 | 0.10287 | 0.014 | -5.7218
-8 | -0.5814 | 0.09451 | 0.0069 | -6.1517
-7.5 | -0.5797 | 0.08405 | 0.0049 | -6.8971
-7 | -0.5625 | 0.07667 | 0.0014 | -7.3366
-6.5 | -0.5386 | 0.0675 | -0.0078 | -7.9793
-6 | -0.4934 | 0.05566 | -0.0242 | -8.8645
-5.5 | -0.4674 | 0.04539 | -0.0268 | -10.2974
-4.5 | -0.3767 | 0.03152 | -0.0308 | -11.9511
-4 | -0.3162 | 0.02085 | -0.0294 | -15.1655
-3.5 | -0.2624 | 0.01635 | -0.0285 | -16.0489
-3 | -0.2071 | 0.01388 | -0.0271 | -14.9207
-2.5 | -0.1528 | 0.01192 | -0.0258 | -12.8188
-2 | -0.0986 | 0.01056 | -0.0248 | -9.3371
-1.5 | -0.0442 | 0.00862 | -0.0246 | -5.1276
-1 | 0.0075 | 0.00641 | -0.0223 | 1.17
-0.5 | 0.0855 | 0.00641 | -0.0267 | 13.3385
0 | 0.1798 | 0.00645 | -0.0336 | 27.876
0.5 | 0.2349 | 0.0068 | -0.0318 | 34.5441
1 | 0.2871 | 0.00723 | -0.0298 | 39.7095
1.5 | 0.3406 | 0.00765 | -0.0283 | 44.5229
2 | 0.395 | 0.00807 | -0.0271 | 48.9467
2.5 | 0.4496 | 0.0085 | -0.026 | 52.8941
3 | 0.5043 | 0.00901 | -0.025 | 55.9711
3.5 | 0.559 | 0.00963 | -0.0241 | 58.0478
4 | 0.6136 | 0.01038 | -0.0233 | 59.1137
4.5 | 0.6682 | 0.01122 | -0.0225 | 59.5544
5 | 0.7225 | 0.01218 | -0.0217 | 59.3186
5.5 | 0.777 | 0.01309 | -0.021 | 59.3583
6 | 0.8311 | 0.01414 | -0.0202 | 58.7765
6.5 | 0.8814 | 0.01632 | -0.0187 | 54.0074
7 | 0.9292 | 0.01901 | -0.0168 | 48.8795
7.5 | 0.9736 | 0.02256 | -0.0146 | 43.156
8 | 1.0176 | 0.02664 | -0.0123 | 38.1982
8.5 | 1.0529 | 0.03234 | -0.0099 | 32.5572
9 | 1.0784 | 0.03808 | -0.0081 | 28.3193
9.5 | 1.0814 | 0.04601 | -0.0066 | 23.5036
10 | 1.0555 | 0.05504 | -0.0072 | 19.177
10.5 | 0.9977 | 0.07434 | -0.0254 | 13.4208
11 | 0.9185 | 0.10505 | -0.0459 | 8.7435
11.5 | 0.8964 | 0.11902 | -0.0516 | 7.5315
12 | 0.8757 | 0.14122 | -0.0584 | 6.201
12.5 | 0.8719 | 0.15358 | -0.0626 | 5.6772
13 | 0.8635 | 0.1657 | -0.0737 | 5.2112
13.5 | 0.8717 | 0.17422 | -0.0776 | 5.0034
14 | 0.8886 | 0.18108 | -0.0785 | 4.9072
14.5 | 0.9015 | 0.19125 | -0.0795 | 4.7137

## 23. Re 250k Mach 0.50 (1)
BIGFOIL.COM POLAR EXPORT
DA6515
DA6515 |  |  |  | Cl Max: | 1.138 | at alpha= | 20 | deg
JavaFoil+Calcfoil stall+Eppler ext transition |  |  |  | L/D Max: | 51.989 | at alpha= | 4.5 | deg
Re: | 250000 |  |  | Cd Min: | 0.00877 | at alpha= | -0.5 | deg
Mach: | 0.5 |  |  | Cl=0 at alpha= | -1.5833 | deg
|  |  |  | @ Cl=0.1, Cd= | 0.010758
|  |  |  | @ Cl=0.4, Cd= | 0.010211
|  |  |  | @ Cl=0.6, Cd= | 0.012829
alpha (deg) | Cl | Cd | Cm | Cl/Cd
-20 | -0.975 | 0.26552 | -0.02 | -3.672
-19.5 | -0.95 | 0.26037 | -0.02 | -3.648
-19 | -0.923 | 0.25635 | -0.02 | -3.599
-18.5 | -0.897 | 0.24607 | -0.02 | -3.646
-18 | -0.872 | 0.23933 | -0.02 | -3.642
-17.5 | -0.846 | 0.23455 | -0.02 | -3.607
-17 | -0.819 | 0.22533 | -0.019 | -3.633
-16.5 | -0.793 | 0.22134 | -0.019 | -3.582
-16 | -0.767 | 0.2169 | -0.019 | -3.537
-15.5 | -0.741 | 0.21287 | -0.019 | -3.482
-15 | -0.714 | 0.19913 | -0.018 | -3.585
-14.5 | -0.688 | 0.19528 | -0.018 | -3.523
-14 | -0.662 | 0.19093 | -0.018 | -3.466
-13.5 | -0.636 | 0.18435 | -0.018 | -3.448
-13 | -0.608 | 0.17726 | -0.017 | -3.432
-12.5 | -0.582 | 0.17294 | -0.017 | -3.367
-12 | -0.556 | 0.16931 | -0.017 | -3.284
-11.5 | -0.53 | 0.16627 | -0.017 | -3.185
-11 | -0.502 | 0.14987 | -0.016 | -3.352
-10.5 | -0.476 | 0.14748 | -0.016 | -3.228
-10 | -0.45 | 0.14463 | -0.016 | -3.108
-9.5 | -0.423 | 0.13775 | -0.016 | -3.072
-9 | -0.396 | 0.13122 | -0.015 | -3.018
-8.5 | -0.37 | 0.12522 | -0.015 | -2.951
-8 | -0.343 | 0.11905 | -0.015 | -2.881
-7.5 | -0.316 | 0.11682 | -0.015 | -2.708
-7 | -0.289 | 0.11507 | -0.014 | -2.515
-6.5 | -0.263 | 0.10723 | -0.014 | -2.451
-6 | -0.236 | 0.08149 | -0.013 | -2.896
-5.5 | -0.209 | 0.05772 | -0.013 | -3.627
-5 | -0.183 | 0.05609 | -0.012 | -3.254
-4.5 | -0.252 | 0.0464 | -0.012 | -5.426
-4 | -0.232 | 0.04084 | -0.012 | -5.679
-3.5 | -0.193 | 0.03715 | -0.014 | -5.199
-3 | -0.183 | 0.01143 | -0.036 | -15.993
-2.5 | -0.12 | 0.01101 | -0.036 | -10.901
-2 | -0.055 | 0.01197 | -0.036 | -4.579
-1.5 | 0.011 | 0.01185 | -0.036 | 0.964
-1 | 0.078 | 0.01173 | -0.036 | 6.659
-0.5 | 0.145 | 0.00877 | -0.036 | 16.535
0 | 0.212 | 0.00899 | -0.036 | 23.594
0.5 | 0.279 | 0.00937 | -0.036 | 29.763
1 | 0.345 | 0.00971 | -0.036 | 35.552
1.5 | 0.412 | 0.01032 | -0.036 | 39.897
2 | 0.478 | 0.01079 | -0.036 | 44.292
2.5 | 0.544 | 0.01137 | -0.036 | 47.843
3 | 0.61 | 0.01309 | -0.036 | 46.594
3.5 | 0.673 | 0.01364 | -0.036 | 49.359
4 | 0.734 | 0.01432 | -0.036 | 51.236
4.5 | 0.79 | 0.01519 | -0.036 | 51.989
5 | 0.838 | 0.0162 | -0.036 | 51.735
5.5 | 0.7 | 0.04317 | -0.012 | 16.205
6 | 0.676 | 0.04866 | -0.011 | 13.886
6.5 | 0.43 | 0.05844 | -0.012 | 7.367
7 | 0.457 | 0.0627 | -0.012 | 7.288
7.5 | 0.483 | 0.10691 | -0.013 | 4.522
8 | 0.51 | 0.1117 | -0.013 | 4.563
8.5 | 0.536 | 0.12235 | -0.014 | 4.383
9 | 0.563 | 0.1247 | -0.014 | 4.511
9.5 | 0.589 | 0.14227 | -0.015 | 4.141
10 | 0.615 | 0.13812 | -0.015 | 4.455
10.5 | 0.642 | 0.15103 | -0.016 | 4.252
11 | 0.668 | 0.15444 | -0.016 | 4.326
11.5 | 0.695 | 0.17326 | -0.017 | 4.012
12 | 0.721 | 0.17613 | -0.017 | 4.094
12.5 | 0.748 | 0.18001 | -0.018 | 4.156
13 | 0.774 | 0.18379 | -0.018 | 4.211
13.5 | 0.801 | 0.20101 | -0.019 | 3.985
14 | 0.827 | 0.19852 | -0.019 | 4.164
14.5 | 0.854 | 0.2154 | -0.02 | 3.964
15 | 0.879 | 0.21928 | -0.02 | 4.01
15.5 | 0.907 | 0.22212 | -0.02 | 4.081
16 | 0.932 | 0.22654 | -0.02 | 4.114
16.5 | 0.957 | 0.23265 | -0.02 | 4.115
17 | 0.984 | 0.24769 | -0.021 | 3.974
17.5 | 1.009 | 0.25199 | -0.021 | 4.006
18 | 1.037 | 0.2569 | -0.021 | 4.035
18.5 | 1.062 | 0.26174 | -0.021 | 4.056
19 | 1.087 | 0.26969 | -0.022 | 4.03
19.5 | 1.113 | 0.27872 | -0.022 | 3.995
20 | 1.138 | 0.28201 | -0.022 | 4.036

## 24. Re 250k Mach 0.50 (2)
BIGFOIL.COM POLAR EXPORT
DA6515
DA6515 |  |  |  | Cl Max: | 1.1649 | at alpha= | 20 | deg
XFOIL ncrit=9 |  |  |  | L/D Max: | 57.9967 | at alpha= | 4 | deg
Re: | 250000 |  |  | Cd Min: | 0.31213 | at alpha= | 20 | deg
Mach: | 0.5 |  |  | Cl=0 at alpha= | -1.2115 | deg
|  |  |  | @ Cl=0.1, Cd= | 0.0070939
|  |  |  | @ Cl=0.4, Cd= | 0.0084671
|  |  |  | @ Cl=0.6, Cd= | 0.010523
alpha (deg) | Cl | Cd | Cm | Cl/Cd
-19.5 | -0.9676 | 0.28934 | 0.1135 | -3.3442
-19 | -0.946 | 0.28002 | 0.1095 | -3.3783
-18.5 | -0.9239 | 0.27171 | 0.1048 | -3.4003
-18 | -0.9016 | 0.26342 | 0.0999 | -3.4227
-17.5 | -0.8792 | 0.25506 | 0.0949 | -3.447
-17 | -0.8564 | 0.24676 | 0.0897 | -3.4706
-16.5 | -0.8348 | 0.24007 | 0.0829 | -3.4773
-15.5 | -0.7921 | 0.22144 | 0.0756 | -3.577
-15 | -0.7712 | 0.21333 | 0.0717 | -3.6151
-14.5 | -0.7506 | 0.20528 | 0.0676 | -3.6565
-14 | -0.7303 | 0.19718 | 0.0634 | -3.7037
-13.5 | -0.7111 | 0.18985 | 0.0578 | -3.7456
-13 | -0.6989 | 0.18417 | 0.0513 | -3.7949
-12.5 | -0.6872 | 0.17741 | 0.0459 | -3.8735
-12 | -0.659 | 0.16456 | 0.0475 | -4.0046
-11.5 | -0.6419 | 0.15688 | 0.0449 | -4.0917
-11 | -0.6267 | 0.14911 | 0.0415 | -4.2029
-10.5 | -0.6155 | 0.14227 | 0.0359 | -4.3263
-10 | -0.6089 | 0.13574 | 0.0294 | -4.4858
-9.5 | -0.5984 | 0.12795 | 0.0246 | -4.6768
-9 | -0.5799 | 0.11731 | 0.0269 | -4.9433
-8.5 | -0.5659 | 0.10975 | 0.0253 | -5.1563
-8 | -0.5544 | 0.1023 | 0.0223 | -5.4194
-7.5 | -0.5451 | 0.09477 | 0.0171 | -5.7518
-7 | -0.5404 | 0.08744 | 0.0054 | -6.1802
-6 | -0.5141 | 0.07092 | 0.0016 | -7.249
-5.5 | -0.4792 | 0.05994 | -0.0211 | -7.9947
-5 | -0.4547 | 0.0503 | -0.023 | -9.0398
-4.5 | -0.415 | 0.04247 | -0.0271 | -9.7716
-4 | -0.3623 | 0.02999 | -0.0327 | -12.0807
-3.5 | -0.3036 | 0.02191 | -0.0331 | -13.8567
-3 | -0.2437 | 0.01745 | -0.032 | -13.9656
-2.5 | -0.1806 | 0.01431 | -0.03 | -12.6205
-2 | -0.1193 | 0.012 | -0.0281 | -9.9417
-1.5 | -0.0584 | 0.01056 | -0.0267 | -5.5303
-1 | 0.0428 | 0.00777 | -0.0348 | 5.5084
-0.5 | 0.1384 | 0.00664 | -0.0376 | 20.8434
0 | 0.1978 | 0.00704 | -0.0349 | 28.0966
0.5 | 0.2575 | 0.00747 | -0.0327 | 34.4712
1 | 0.3186 | 0.0079 | -0.0309 | 40.3291
1.5 | 0.3805 | 0.00832 | -0.0294 | 45.7332
2 | 0.4428 | 0.00879 | -0.0279 | 50.3754
2.5 | 0.5053 | 0.00938 | -0.0265 | 53.8699
3 | 0.5682 | 0.01009 | -0.0251 | 56.3132
3.5 | 0.6314 | 0.01095 | -0.0237 | 57.6621
4 | 0.6948 | 0.01198 | -0.0222 | 57.9967
4.5 | 0.7584 | 0.01316 | -0.0204 | 57.6292
5 | 0.8226 | 0.01428 | -0.0185 | 57.605
5.5 | 0.885 | 0.0161 | -0.0162 | 54.9689
6 | 0.9402 | 0.01938 | -0.0128 | 48.5139
6.5 | 0.9865 | 0.02446 | -0.0089 | 40.3312
7 | 1.0147 | 0.03168 | -0.0061 | 32.0297
7.5 | 1.0167 | 0.03997 | -0.0058 | 25.4366
8 | 0.9912 | 0.05036 | -0.0123 | 19.6823
8.5 | 0.9598 | 0.06603 | -0.0274 | 14.5358
9 | 0.9249 | 0.08237 | -0.0387 | 11.2286
9.5 | 0.8991 | 0.09674 | -0.0464 | 9.294
10 | 0.8825 | 0.10975 | -0.0528 | 8.041
10.5 | 0.87 | 0.12295 | -0.0592 | 7.076
11 | 0.8638 | 0.13574 | -0.0652 | 6.3636
11.5 | 0.8645 | 0.14748 | -0.0705 | 5.8618
12 | 0.6806 | 0.13465 | -0.0461 | 5.0546
12.5 | 0.6815 | 0.14135 | -0.0474 | 4.8214
13 | 0.9038 | 0.18024 | -0.079 | 5.0144
13.5 | 0.9136 | 0.19025 | -0.0859 | 4.8021
14 | 0.9203 | 0.19921 | -0.0956 | 4.6197
14.5 | 0.9387 | 0.20787 | -0.0997 | 4.5158
15 | 0.962 | 0.21679 | -0.1012 | 4.4375
15.5 | 0.9827 | 0.2284 | -0.1046 | 4.3025
16 | 0.9943 | 0.23588 | -0.1152 | 4.2153
16.5 | 1.0151 | 0.24447 | -0.1199 | 4.1522
17 | 1.038 | 0.25361 | -0.1224 | 4.0929
17.5 | 1.0601 | 0.26549 | -0.126 | 3.993
18 | 1.0768 | 0.27249 | -0.1355 | 3.9517
18.5 | 1.0984 | 0.28167 | -0.142 | 3.8996
19 | 1.1202 | 0.29066 | -0.1474 | 3.854
19.5 | 1.1419 | 0.29945 | -0.152 | 3.8133
20 | 1.1649 | 0.31213 | -0.1544 | 3.7321

## 25. Re 500k Mach 0.00 (1)
BIGFOIL.COM POLAR EXPORT
DA6515
DA6515 |  |  |  | Cl Max: | 0.898 | at alpha= | 7 | deg
JavaFoil+Calcfoil stall+Eppler ext transition |  |  |  | L/D Max: | 62.757 | at alpha= | 6 | deg
Re: | 500000 |  |  | Cd Min: | 0.00669 | at alpha= | -0.5 | deg
Mach: | 0 |  |  | Cl=0 at alpha= | -1.5862 | deg
|  |  |  | @ Cl=0.1, Cd= | 0.0080886
|  |  |  | @ Cl=0.4, Cd= | 0.0080947
|  |  |  | @ Cl=0.6, Cd= | 0.0909
alpha (deg) | Cl | Cd | Cm | Cl/Cd
-14 | -0.295 | 0.13073 | -0.012 | -2.258
-13.5 | -0.314 | 0.12487 | -0.012 | -2.518
-13 | -0.334 | 0.11581 | -0.011 | -2.886
-12.5 | -0.354 | 0.10937 | -0.011 | -3.24
-12 | -0.374 | 0.10562 | -0.011 | -3.545
-11.5 | -0.394 | 0.09753 | -0.011 | -4.039
-11 | -0.412 | 0.09208 | -0.011 | -4.477
-10.5 | -0.429 | 0.08466 | -0.011 | -5.064
-10 | -0.442 | 0.07804 | -0.011 | -5.669
-9.5 | -0.453 | 0.07317 | -0.011 | -6.187
-9 | -0.459 | 0.06741 | -0.011 | -6.803
-8.5 | -0.459 | 0.06336 | -0.011 | -7.25
-8 | -0.455 | 0.05892 | -0.011 | -7.713
-7.5 | -0.444 | 0.05471 | -0.01 | -8.107
-7 | -0.423 | 0.05119 | -0.011 | -8.256
-6.5 | -0.396 | 0.04744 | -0.01 | -8.353
-6 | -0.366 | 0.0443 | -0.011 | -8.269
-5.5 | -0.333 | 0.04144 | -0.012 | -8.037
-5 | -0.297 | 0.03881 | -0.012 | -7.645
-4.5 | -0.258 | 0.03653 | -0.013 | -7.062
-4 | -0.27 | 0.00999 | -0.031 | -27.015
-3.5 | -0.216 | 0.00965 | -0.031 | -22.417
-3 | -0.161 | 0.00933 | -0.031 | -17.268
-2.5 | -0.105 | 0.00905 | -0.031 | -11.577
-2 | -0.048 | 0.00881 | -0.031 | -5.409
-1.5 | 0.01 | 0.00863 | -0.031 | 1.15
-1 | 0.068 | 0.00981 | -0.031 | 6.902
-0.5 | 0.126 | 0.00669 | -0.031 | 18.768
0 | 0.184 | 0.00684 | -0.031 | 26.839
0.5 | 0.241 | 0.00708 | -0.031 | 34.125
1 | 0.299 | 0.00737 | -0.031 | 40.574
1.5 | 0.357 | 0.00771 | -0.031 | 46.29
2 | 0.414 | 0.00822 | -0.031 | 50.402
2.5 | 0.472 | 0.00876 | -0.031 | 53.868
3 | 0.529 | 0.01068 | -0.031 | 49.53
3.5 | 0.585 | 0.01104 | -0.031 | 53.037
4 | 0.64 | 0.01142 | -0.031 | 56.091
4.5 | 0.694 | 0.01185 | -0.031 | 58.557
5 | 0.746 | 0.01228 | -0.031 | 60.722
5.5 | 0.795 | 0.01277 | -0.031 | 62.249
6 | 0.837 | 0.01333 | -0.031 | 62.757
6.5 | 0.871 | 0.01389 | -0.031 | 62.738
7 | 0.898 | 0.0145 | -0.031 | 61.956
7.5 | 0.735 | 0.04931 | -0.012 | 14.896
8 | 0.741 | 0.05263 | -0.011 | 14.08
8.5 | 0.74 | 0.05636 | -0.011 | 13.131
9 | 0.732 | 0.0606 | -0.01 | 12.075
9.5 | 0.716 | 0.06454 | -0.01 | 11.101
10 | 0.695 | 0.06952 | -0.01 | 10.001
10.5 | 0.669 | 0.07485 | -0.01 | 8.94
11 | 0.639 | 0.08102 | -0.01 | 7.89
11.5 | 0.607 | 0.08591 | -0.01 | 7.064
12 | 0.573 | 0.0909 | -0.01 | 6.301

## 26. Re 500k Mach 0.00 (2)
BIGFOIL.COM POLAR EXPORT
DA6515
DA6515 |  |  |  | Cl Max: | 1.1913 | at alpha= | 10.5 | deg
XFOIL ncrit=9 |  |  |  | L/D Max: | 73.7965 | at alpha= | 5.5 | deg
Re: | 500000 |  |  | Cd Min: | 0.2019 | at alpha= | -15.5 | deg
Mach: | 0 |  |  | Cl=0 at alpha= | -1.2782 | deg
|  |  |  | @ Cl=0.1, Cd= | 0.0048695
|  |  |  | @ Cl=0.4, Cd= | 0.0064783
|  |  |  | @ Cl=0.6, Cd= | 0.0082583
alpha (deg) | Cl | Cd | Cm | Cl/Cd
-15.5 | -0.7388 | 0.2019 | 0.0631 | -3.6592
-15 | -0.724 | 0.19537 | 0.0608 | -3.7058
-14.5 | -0.71 | 0.18864 | 0.0579 | -3.7638
-14 | -0.6963 | 0.18162 | 0.0547 | -3.8338
-13.5 | -0.6831 | 0.17401 | 0.0509 | -3.9256
-13 | -0.6743 | 0.16649 | 0.0459 | -4.0501
-12.5 | -0.666 | 0.15875 | 0.0418 | -4.1953
-12 | -0.6566 | 0.15069 | 0.0383 | -4.3573
-11.5 | -0.6465 | 0.14213 | 0.0382 | -4.5487
-11 | -0.6358 | 0.13539 | 0.0364 | -4.6961
-10.5 | -0.6268 | 0.12814 | 0.0337 | -4.8915
-10 | -0.619 | 0.12047 | 0.0306 | -5.1382
-9.5 | -0.6135 | 0.11195 | 0.0252 | -5.4801
-9 | -0.6066 | 0.10337 | 0.0189 | -5.8682
-8.5 | -0.6006 | 0.09471 | 0.0136 | -6.3415
-8 | -0.5952 | 0.0853 | 0.0061 | -6.9777
-7.5 | -0.5914 | 0.07247 | -0.0048 | -8.1606
-7 | -0.5662 | 0.06332 | -0.0131 | -8.9419
-6.5 | -0.5337 | 0.05331 | -0.0211 | -10.0113
-6 | -0.4869 | 0.04255 | -0.027 | -11.443
-5.5 | -0.4526 | 0.03014 | -0.0299 | -15.0166
-5 | -0.4062 | 0.01905 | -0.0289 | -21.3228
-4.5 | -0.3546 | 0.01491 | -0.0278 | -23.7827
-4 | -0.3025 | 0.01268 | -0.027 | -23.8565
-3.5 | -0.2497 | 0.01128 | -0.026 | -22.1365
-3 | -0.1975 | 0.00989 | -0.0251 | -19.9697
-2.5 | -0.1448 | 0.00913 | -0.0242 | -15.8598
-2 | -0.092 | 0.00837 | -0.0234 | -10.9916
-1.5 | -0.0366 | 0.00719 | -0.0236 | -5.0904
-1 | 0.0459 | 0.00554 | -0.0302 | 8.2852
-0.5 | 0.1161 | 0.00467 | -0.0316 | 24.8608
0 | 0.1664 | 0.00506 | -0.0298 | 32.8854
0.5 | 0.2186 | 0.00539 | -0.0287 | 40.5566
1 | 0.2717 | 0.00571 | -0.0278 | 47.5832
1.5 | 0.3256 | 0.006 | -0.0271 | 54.2667
2 | 0.3795 | 0.00633 | -0.0265 | 59.9526
2.5 | 0.4334 | 0.00672 | -0.026 | 64.494
3 | 0.4873 | 0.00715 | -0.0255 | 68.1538
3.5 | 0.5412 | 0.00764 | -0.025 | 70.8377
4 | 0.5948 | 0.0082 | -0.0246 | 72.5366
4.5 | 0.6483 | 0.0088 | -0.0242 | 73.6705
5 | 0.7012 | 0.00952 | -0.0238 | 73.6555
5.5 | 0.7542 | 0.01022 | -0.0234 | 73.7965
6 | 0.8069 | 0.01095 | -0.023 | 73.6895
6.5 | 0.8567 | 0.01242 | -0.0223 | 68.9775
7 | 0.906 | 0.01411 | -0.0213 | 64.2098
7.5 | 0.9557 | 0.0155 | -0.0203 | 61.6581
8 | 1.0025 | 0.01742 | -0.0192 | 57.5488
8.5 | 1.0446 | 0.0204 | -0.0175 | 51.2059
9 | 1.0881 | 0.02296 | -0.0161 | 47.3911
9.5 | 1.1278 | 0.02623 | -0.0144 | 42.9966
10 | 1.1626 | 0.03005 | -0.0127 | 38.6889
10.5 | 1.1913 | 0.03406 | -0.0111 | 34.9765
11 | 1.1867 | 0.04305 | -0.0085 | 27.5656
11.5 | 1.1639 | 0.05075 | -0.0065 | 22.934
12 | 1.1364 | 0.06065 | -0.0126 | 18.737
12.5 | 1.1122 | 0.07382 | -0.0239 | 15.0664
13 | 1.0805 | 0.09069 | -0.037 | 11.9142
13.5 | 0.8965 | 0.1569 | -0.0691 | 5.7138
14 | 0.8867 | 0.1704 | -0.0743 | 5.2036
14.5 | 0.8931 | 0.18095 | -0.0797 | 4.9356
15 | 0.9 | 0.19198 | -0.0865 | 4.688
15.5 | 0.9118 | 0.19965 | -0.0902 | 4.567

## 27. Re 500k Mach 0.10 (1)
BIGFOIL.COM POLAR EXPORT
DA6515
DA6515 |  |  |  | Cl Max: | 0.899 | at alpha= | 7 | deg
JavaFoil+Calcfoil stall+Eppler ext transition |  |  |  | L/D Max: | 62.632 | at alpha= | 6 | deg
Re: | 500000 |  |  | Cd Min: | 0.0067 | at alpha= | -0.5 | deg
Mach: | 0.1 |  |  | Cl=0 at alpha= | -1.5862 | deg
|  |  |  | @ Cl=0.1, Cd= | 0.0080986
|  |  |  | @ Cl=0.4, Cd= | 0.0080847
|  |  |  | @ Cl=0.6, Cd= | 0.09267
alpha (deg) | Cl | Cd | Cm | Cl/Cd
-13.5 | -0.276 | 0.1253 | -0.012 | -2.204
-13 | -0.298 | 0.11732 | -0.012 | -2.541
-12.5 | -0.321 | 0.10999 | -0.012 | -2.917
-12 | -0.344 | 0.10935 | -0.011 | -3.142
-11.5 | -0.366 | 0.10053 | -0.011 | -3.642
-11 | -0.388 | 0.09386 | -0.011 | -4.132
-10.5 | -0.408 | 0.08642 | -0.011 | -4.718
-10 | -0.425 | 0.0796 | -0.011 | -5.34
-9.5 | -0.439 | 0.07398 | -0.011 | -5.931
-9 | -0.448 | 0.06855 | -0.011 | -6.535
-8.5 | -0.452 | 0.06368 | -0.011 | -7.094
-8 | -0.449 | 0.0594 | -0.011 | -7.566
-7.5 | -0.441 | 0.05536 | -0.011 | -7.958
-7 | -0.421 | 0.05136 | -0.01 | -8.197
-6.5 | -0.396 | 0.04778 | -0.011 | -8.282
-6 | -0.366 | 0.04451 | -0.011 | -8.232
-5.5 | -0.334 | 0.04164 | -0.012 | -8.011
-5 | -0.297 | 0.039 | -0.012 | -7.628
-4.5 | -0.259 | 0.0366 | -0.013 | -7.07
-4 | -0.271 | 0.01001 | -0.031 | -27.062
-3.5 | -0.217 | 0.00967 | -0.031 | -22.474
-3 | -0.162 | 0.00935 | -0.031 | -17.323
-2.5 | -0.105 | 0.00907 | -0.031 | -11.618
-2 | -0.048 | 0.00882 | -0.031 | -5.431
-1.5 | 0.01 | 0.00863 | -0.031 | 1.154
-1 | 0.068 | 0.00982 | -0.031 | 6.931
-0.5 | 0.126 | 0.0067 | -0.031 | 18.838
0 | 0.185 | 0.00685 | -0.031 | 26.93
0.5 | 0.243 | 0.00708 | -0.031 | 34.255
1 | 0.301 | 0.00738 | -0.031 | 40.732
1.5 | 0.359 | 0.00771 | -0.031 | 46.54
2 | 0.417 | 0.00824 | -0.031 | 50.574
2.5 | 0.474 | 0.00878 | -0.031 | 54.038
3 | 0.532 | 0.01071 | -0.031 | 49.65
3.5 | 0.588 | 0.01107 | -0.031 | 53.144
4 | 0.643 | 0.01145 | -0.031 | 56.188
4.5 | 0.697 | 0.01189 | -0.031 | 58.619
5 | 0.749 | 0.01233 | -0.031 | 60.739
5.5 | 0.798 | 0.01285 | -0.031 | 62.162
6 | 0.84 | 0.01341 | -0.031 | 62.632
6.5 | 0.874 | 0.01398 | -0.031 | 62.494
7 | 0.899 | 0.01457 | -0.031 | 61.734
7.5 | 0.733 | 0.04929 | -0.011 | 14.878
8 | 0.738 | 0.05281 | -0.011 | 13.971
8.5 | 0.734 | 0.05658 | -0.01 | 12.974
9 | 0.722 | 0.06134 | -0.01 | 11.776
9.5 | 0.703 | 0.06511 | -0.01 | 10.8
10 | 0.678 | 0.07027 | -0.01 | 9.642
10.5 | 0.647 | 0.07604 | -0.01 | 8.507
11 | 0.612 | 0.08243 | -0.01 | 7.427
11.5 | 0.575 | 0.08635 | -0.01 | 6.661
12 | 0.537 | 0.09267 | -0.01 | 5.792

## 28. Re 500k Mach 0.10 (2)
BIGFOIL.COM POLAR EXPORT
DA6515
DA6515 |  |  |  | Cl Max: | 1.1874 | at alpha= | 10.5 | deg
XFOIL ncrit=9 |  |  |  | L/D Max: | 73.8035 | at alpha= | 5.5 | deg
Re: | 500000 |  |  | Cd Min: | 0.26617 | at alpha= | -20 | deg
Mach: | 0.1 |  |  | Cl=0 at alpha= | -1.2877 | deg
|  |  |  | @ Cl=0.1, Cd= | 0.0049098
|  |  |  | @ Cl=0.4, Cd= | 0.0064895
|  |  |  | @ Cl=0.6, Cd= | 0.0082815
alpha (deg) | Cl | Cd | Cm | Cl/Cd
-20 | -0.8848 | 0.26617 | 0.098 | -3.3242
-19.5 | -0.8683 | 0.25867 | 0.0941 | -3.3568
-19 | -0.8525 | 0.25206 | 0.0912 | -3.3821
-18.5 | -0.8359 | 0.24583 | 0.0874 | -3.4003
-18 | -0.8191 | 0.23921 | 0.0835 | -3.4242
-17.5 | -0.8023 | 0.23232 | 0.0796 | -3.4534
-17 | -0.785 | 0.22511 | 0.0755 | -3.4872
-16.5 | -0.769 | 0.218 | 0.0704 | -3.5275
-16 | -0.7556 | 0.21098 | 0.0654 | -3.5814
-15.5 | -0.74 | 0.20248 | 0.0636 | -3.6547
-15 | -0.725 | 0.19592 | 0.0612 | -3.7005
-14.5 | -0.7107 | 0.18914 | 0.0582 | -3.7575
-14 | -0.6969 | 0.18207 | 0.055 | -3.8276
-13.5 | -0.6835 | 0.17444 | 0.0509 | -3.9183
-13 | -0.6748 | 0.16697 | 0.046 | -4.0414
-12.5 | -0.666 | 0.15923 | 0.0419 | -4.1826
-12 | -0.6564 | 0.15117 | 0.0385 | -4.3421
-11.5 | -0.6454 | 0.14274 | 0.0387 | -4.5215
-11 | -0.6348 | 0.13592 | 0.0367 | -4.6704
-10.5 | -0.6257 | 0.12863 | 0.034 | -4.8643
-10 | -0.6178 | 0.12092 | 0.0308 | -5.1092
-9.5 | -0.6123 | 0.11229 | 0.0248 | -5.4528
-9 | -0.605 | 0.1039 | 0.0191 | -5.8229
-8.5 | -0.5988 | 0.09528 | 0.0139 | -6.2846
-8 | -0.604 | 0.08384 | 0.0064 | -7.2042
-7.5 | -0.5913 | 0.07448 | -0.0018 | -7.939
-7 | -0.5669 | 0.06525 | -0.0108 | -8.6881
-6.5 | -0.5349 | 0.05488 | -0.0198 | -9.7467
-5.5 | -0.4545 | 0.03088 | -0.03 | -14.7183
-5 | -0.4087 | 0.0197 | -0.0293 | -20.7462
-4.5 | -0.3569 | 0.01529 | -0.0282 | -23.3421
-4 | -0.3045 | 0.01286 | -0.0272 | -23.6781
-3.5 | -0.2514 | 0.01137 | -0.0262 | -22.1108
-3 | -0.1989 | 0.00995 | -0.0253 | -19.9899
-2.5 | -0.1458 | 0.00933 | -0.0243 | -15.627
-2 | -0.0928 | 0.00838 | -0.0235 | -11.074
-1.5 | -0.0357 | 0.00724 | -0.0239 | -4.9309
-1 | 0.0484 | 0.00557 | -0.0308 | 8.6894
-0.5 | 0.1164 | 0.0047 | -0.0317 | 24.766
0 | 0.167 | 0.00508 | -0.0299 | 32.874
0.5 | 0.2196 | 0.00542 | -0.0287 | 40.5166
1 | 0.2731 | 0.00573 | -0.0279 | 47.6614
1.5 | 0.3273 | 0.00602 | -0.0272 | 54.3688
2 | 0.3815 | 0.00636 | -0.0266 | 59.9843
2.5 | 0.4358 | 0.00674 | -0.026 | 64.6588
3 | 0.4899 | 0.00719 | -0.0255 | 68.1363
3.5 | 0.5441 | 0.00769 | -0.0251 | 70.7542
4 | 0.5981 | 0.00826 | -0.0246 | 72.4092
4.5 | 0.652 | 0.00887 | -0.0242 | 73.5062
5 | 0.7053 | 0.00959 | -0.0238 | 73.5454
5.5 | 0.7587 | 0.01028 | -0.0233 | 73.8035
6 | 0.8118 | 0.01104 | -0.0229 | 73.5326
6.5 | 0.8616 | 0.01267 | -0.022 | 68.0032
7 | 0.9116 | 0.01427 | -0.021 | 63.8823
7.5 | 0.9614 | 0.01577 | -0.0199 | 60.9639
8 | 1.0077 | 0.01789 | -0.0186 | 56.3276
8.5 | 1.0502 | 0.02088 | -0.0169 | 50.2969
9 | 1.0931 | 0.02373 | -0.0153 | 46.0641
9.5 | 1.1314 | 0.02734 | -0.0135 | 41.3826
10 | 1.1636 | 0.03156 | -0.0116 | 36.8695
10.5 | 1.1874 | 0.03614 | -0.0098 | 32.8556
11.5 | 1.1483 | 0.05301 | -0.0077 | 21.662
12 | 1.1219 | 0.06479 | -0.0172 | 17.3159
12.5 | 1.0955 | 0.07971 | -0.0297 | 13.7436
13 | 0.8827 | 0.15343 | -0.0688 | 5.7531
13.5 | 0.8935 | 0.1591 | -0.0705 | 5.616
14 | 0.8869 | 0.17139 | -0.0749 | 5.1747
14.5 | 0.8935 | 0.18184 | -0.0802 | 4.9137
15 | 0.901 | 0.19288 | -0.0872 | 4.6713
15.5 | 0.9129 | 0.20067 | -0.091 | 4.5493

## 29. Re 500k Mach 0.25 (1)
BIGFOIL.COM POLAR EXPORT
DA6515
DA6515 |  |  |  | Cl Max: | 0.883 | at alpha= | 6.5 | deg
JavaFoil+Calcfoil stall+Eppler ext transition |  |  |  | L/D Max: | 61.889 | at alpha= | 5.5 | deg
Re: | 500000 |  |  | Cd Min: | 0.00684 | at alpha= | -0.5 | deg
Mach: | 0.25 |  |  | Cl=0 at alpha= | -1.5848 | deg
|  |  |  | @ Cl=0.1, Cd= | 0.008355
|  |  |  | @ Cl=0.4, Cd= | 0.09428
|  |  |  | @ Cl=0.6, Cd= | 0.09428
alpha (deg) | Cl | Cd | Cm | Cl/Cd
-12.5 | -0.061 | 0.11233 | -0.013 | -0.544
-12 | -0.058 | 0.11861 | -0.013 | -0.492
-11.5 | -0.056 | 0.11127 | -0.013 | -0.5
-11 | -0.143 | 0.10162 | -0.012 | -1.403
-10.5 | -0.21 | 0.0935 | -0.012 | -2.243
-10 | -0.265 | 0.08498 | -0.012 | -3.123
-9.5 | -0.313 | 0.0836 | -0.011 | -3.749
-9 | -0.354 | 0.07568 | -0.011 | -4.672
-8.5 | -0.384 | 0.06902 | -0.011 | -5.568
-8 | -0.405 | 0.06297 | -0.011 | -6.423
-7.5 | -0.414 | 0.05832 | -0.011 | -7.091
-7 | -0.405 | 0.05398 | -0.011 | -7.509
-6.5 | -0.388 | 0.04949 | -0.011 | -7.835
-6 | -0.364 | 0.04591 | -0.011 | -7.927
-5.5 | -0.335 | 0.04258 | -0.012 | -7.861
-5 | -0.301 | 0.03972 | -0.012 | -7.573
-4.5 | -0.263 | 0.03717 | -0.013 | -7.077
-4 | -0.277 | 0.01012 | -0.032 | -27.317
-3.5 | -0.222 | 0.00977 | -0.032 | -22.758
-3 | -0.166 | 0.00943 | -0.032 | -17.604
-2.5 | -0.108 | 0.00913 | -0.032 | -11.837
-2 | -0.049 | 0.00887 | -0.032 | -5.548
-1.5 | 0.01 | 0.00868 | -0.032 | 1.18
-1 | 0.07 | 0.00987 | -0.032 | 7.088
-0.5 | 0.13 | 0.00684 | -0.032 | 18.956
0 | 0.19 | 0.00691 | -0.032 | 27.431
0.5 | 0.249 | 0.00718 | -0.032 | 34.742
1 | 0.309 | 0.00754 | -0.032 | 41.008
1.5 | 0.369 | 0.00785 | -0.032 | 46.941
2 | 0.428 | 0.00844 | -0.032 | 50.678
2.5 | 0.487 | 0.00886 | -0.032 | 55.011
3 | 0.546 | 0.01085 | -0.032 | 50.344
3.5 | 0.604 | 0.01124 | -0.032 | 53.767
4 | 0.661 | 0.01165 | -0.032 | 56.68
4.5 | 0.715 | 0.01211 | -0.032 | 59.031
5 | 0.767 | 0.0126 | -0.032 | 60.875
5.5 | 0.816 | 0.01319 | -0.032 | 61.889
6 | 0.855 | 0.01382 | -0.032 | 61.853
6.5 | 0.883 | 0.01448 | -0.032 | 61
7 | 0.72 | 0.04706 | -0.012 | 15.307
7.5 | 0.72 | 0.05044 | -0.011 | 14.283
8 | 0.707 | 0.054 | -0.01 | 13.101
8.5 | 0.681 | 0.05883 | -0.01 | 11.569
9 | 0.639 | 0.06398 | -0.01 | 9.994
9.5 | 0.585 | 0.06857 | -0.011 | 8.533
10 | 0.519 | 0.07391 | -0.011 | 7.027
10.5 | 0.444 | 0.08147 | -0.011 | 5.456
11 | 0.362 | 0.08748 | -0.011 | 4.139
11.5 | 0.272 | 0.09428 | -0.011 | 2.886

## 30. Re 500k Mach 0.25 (2)
BIGFOIL.COM POLAR EXPORT
DA6515
DA6515 |  |  |  | Cl Max: | 1.1298 | at alpha= | 9.5 | deg
XFOIL ncrit=9 |  |  |  | L/D Max: | 73.5366 | at alpha= | 5.5 | deg
Re: | 500000 |  |  | Cd Min: | 0.26322 | at alpha= | -19.5 | deg
Mach: | 0.25 |  |  | Cl=0 at alpha= | -1.338 | deg
|  |  |  | @ Cl=0.1, Cd= | 0.0050203
|  |  |  | @ Cl=0.4, Cd= | 0.0065461
|  |  |  | @ Cl=0.6, Cd= | 0.00832
alpha (deg) | Cl | Cd | Cm | Cl/Cd
-19.5 | -0.8849 | 0.26322 | 0.0981 | -3.3618
-19 | -0.868 | 0.25662 | 0.0945 | -3.3824
-18.5 | -0.8503 | 0.25001 | 0.0905 | -3.4011
-18 | -0.8324 | 0.24306 | 0.0864 | -3.4247
-17.5 | -0.8143 | 0.23585 | 0.0823 | -3.4526
-17 | -0.7957 | 0.22845 | 0.0775 | -3.483
-16.5 | -0.7793 | 0.22137 | 0.0723 | -3.5204
-15.5 | -0.7473 | 0.20574 | 0.0662 | -3.6323
-15 | -0.7314 | 0.19895 | 0.0632 | -3.6763
-14.5 | -0.7159 | 0.19187 | 0.0599 | -3.7312
-14 | -0.7007 | 0.18449 | 0.0564 | -3.798
-13.5 | -0.6873 | 0.17698 | 0.0512 | -3.8835
-13 | -0.6775 | 0.16954 | 0.0466 | -3.9961
-12.5 | -0.6668 | 0.16176 | 0.0429 | -4.1222
-12 | -0.6541 | 0.15265 | 0.042 | -4.285
-11.5 | -0.6415 | 0.14574 | 0.0405 | -4.4017
-11 | -0.6305 | 0.13856 | 0.038 | -4.5504
-10.5 | -0.6209 | 0.13102 | 0.0351 | -4.739
-10 | -0.6125 | 0.12298 | 0.0309 | -4.9805
-9.5 | -0.6061 | 0.11467 | 0.0246 | -5.2856
-9 | -0.598 | 0.10648 | 0.0202 | -5.6161
-8.5 | -0.5991 | 0.09642 | 0.0163 | -6.2134
-8 | -0.5913 | 0.08937 | 0.0142 | -6.6163
-7.5 | -0.5835 | 0.08212 | 0.0101 | -7.1055
-7 | -0.5673 | 0.07306 | 0.0005 | -7.7649
-6.5 | -0.5401 | 0.06211 | -0.0119 | -8.6959
-6 | -0.493 | 0.04889 | -0.0247 | -10.0839
-5.5 | -0.4637 | 0.03529 | -0.0301 | -13.1397
-5 | -0.4198 | 0.02995 | -0.0308 | -14.0167
-4.5 | -0.37 | 0.018 | -0.03 | -20.5556
-4 | -0.3159 | 0.01402 | -0.0287 | -22.5321
-3.5 | -0.261 | 0.01204 | -0.0274 | -21.6777
-3 | -0.2066 | 0.01034 | -0.0262 | -19.9807
-2.5 | -0.1519 | 0.00942 | -0.0251 | -16.1253
-2 | -0.0971 | 0.0085 | -0.0242 | -11.4235
-1.5 | -0.0278 | 0.00754 | -0.0266 | -3.687
-1 | 0.058 | 0.00579 | -0.0333 | 10.0173
-0.5 | 0.1082 | 0.00487 | -0.0298 | 22.2177
0 | 0.1706 | 0.00521 | -0.0303 | 32.7447
0.5 | 0.2253 | 0.00553 | -0.0292 | 40.7414
1 | 0.2807 | 0.00583 | -0.0283 | 48.1475
1.5 | 0.3366 | 0.00613 | -0.0276 | 54.9103
2 | 0.3925 | 0.00649 | -0.0269 | 60.4777
2.5 | 0.4486 | 0.00691 | -0.0263 | 64.9204
3 | 0.5047 | 0.00738 | -0.0257 | 68.3875
3.5 | 0.5608 | 0.0079 | -0.0252 | 70.9873
4 | 0.6168 | 0.0085 | -0.0246 | 72.5647
4.5 | 0.6727 | 0.00917 | -0.024 | 73.3588
5 | 0.7281 | 0.00994 | -0.0234 | 73.2495
5.5 | 0.7839 | 0.01066 | -0.0228 | 73.5366
6 | 0.8383 | 0.01173 | -0.022 | 71.4663
6.5 | 0.8906 | 0.01347 | -0.0206 | 66.1173
7 | 0.9417 | 0.01538 | -0.0191 | 61.2289
7.5 | 0.9914 | 0.01746 | -0.0175 | 56.7812
8 | 1.0317 | 0.02156 | -0.0151 | 47.8525
8.5 | 1.0771 | 0.02444 | -0.0131 | 44.0712
9 | 1.1116 | 0.02921 | -0.0107 | 38.0555
9.5 | 1.1298 | 0.03575 | -0.0083 | 31.6028
10 | 1.1227 | 0.04384 | -0.0068 | 25.609
10.5 | 1.0904 | 0.05412 | -0.012 | 20.1478
11 | 1.0516 | 0.07187 | -0.0282 | 14.632
11.5 | 1.0033 | 0.09307 | -0.0429 | 10.7801
12 | 0.945 | 0.11646 | -0.055 | 8.1144
13 | 0.8768 | 0.16007 | -0.0731 | 5.4776
13.5 | 0.8858 | 0.168 | -0.0762 | 5.2726
14 | 0.8902 | 0.17626 | -0.0781 | 5.0505
14.5 | 0.8989 | 0.18642 | -0.0831 | 4.8219

## 31. Re 500k Mach 0.50 (1)
BIGFOIL.COM POLAR EXPORT
DA6515
DA6515 |  |  |  | Cl Max: | 1.138 | at alpha= | 20 | deg
JavaFoil+Calcfoil stall+Eppler ext transition |  |  |  | L/D Max: | 59.14 | at alpha= | 4.5 | deg
Re: | 500000 |  |  | Cd Min: | 0.00707 | at alpha= | -0.5 | deg
Mach: | 0.5 |  |  | Cl=0 at alpha= | -1.5833 | deg
|  |  |  | @ Cl=0.1, Cd= | 0.0091857
|  |  |  | @ Cl=0.4, Cd= | 0.0084561
|  |  |  | @ Cl=0.6, Cd= | 0.011229
alpha (deg) | Cl | Cd | Cm | Cl/Cd
-20 | -0.975 | 0.22673 | -0.02 | -4.301
-19.5 | -0.95 | 0.22167 | -0.02 | -4.285
-19 | -0.923 | 0.21522 | -0.02 | -4.287
-18.5 | -0.897 | 0.20854 | -0.02 | -4.302
-18 | -0.872 | 0.2025 | -0.02 | -4.304
-17.5 | -0.846 | 0.1978 | -0.02 | -4.277
-17 | -0.819 | 0.1885 | -0.019 | -4.343
-16.5 | -0.793 | 0.18443 | -0.019 | -4.3
-16 | -0.767 | 0.18003 | -0.019 | -4.261
-15.5 | -0.741 | 0.17597 | -0.019 | -4.212
-15 | -0.714 | 0.16487 | -0.018 | -4.33
-14.5 | -0.688 | 0.16102 | -0.018 | -4.272
-14 | -0.662 | 0.15682 | -0.018 | -4.221
-13.5 | -0.636 | 0.15565 | -0.018 | -4.084
-13 | -0.608 | 0.14777 | -0.017 | -4.118
-12.5 | -0.582 | 0.13925 | -0.017 | -4.181
-12 | -0.556 | 0.1357 | -0.017 | -4.097
-11.5 | -0.53 | 0.13261 | -0.017 | -3.994
-11 | -0.502 | 0.12547 | -0.016 | -4.005
-10.5 | -0.476 | 0.12265 | -0.016 | -3.882
-10 | -0.45 | 0.11978 | -0.016 | -3.754
-9.5 | -0.423 | 0.11398 | -0.016 | -3.713
-9 | -0.396 | 0.10941 | -0.015 | -3.621
-8.5 | -0.37 | 0.10373 | -0.015 | -3.563
-8 | -0.343 | 0.10106 | -0.015 | -3.395
-7.5 | -0.316 | 0.09573 | -0.015 | -3.306
-7 | -0.289 | 0.09295 | -0.014 | -3.114
-6.5 | -0.263 | 0.08662 | -0.014 | -3.035
-6 | -0.236 | 0.06933 | -0.014 | -3.405
-5.5 | -0.209 | 0.05064 | -0.013 | -4.134
-5 | -0.183 | 0.04961 | -0.013 | -3.68
-4.5 | -0.252 | 0.04235 | -0.012 | -5.946
-4 | -0.232 | 0.0379 | -0.013 | -6.12
-3.5 | -0.193 | 0.03487 | -0.015 | -5.543
-3 | -0.183 | 0.00987 | -0.036 | -18.519
-2.5 | -0.12 | 0.00947 | -0.036 | -12.674
-2 | -0.055 | 0.01055 | -0.036 | -5.196
-1.5 | 0.011 | 0.01033 | -0.036 | 1.106
-1 | 0.078 | 0.01022 | -0.036 | 7.644
-0.5 | 0.145 | 0.00707 | -0.036 | 20.521
0 | 0.212 | 0.00728 | -0.036 | 29.132
0.5 | 0.279 | 0.00764 | -0.036 | 36.477
1 | 0.345 | 0.00798 | -0.036 | 43.279
1.5 | 0.412 | 0.00856 | -0.036 | 48.08
2 | 0.478 | 0.00901 | -0.036 | 53.081
2.5 | 0.544 | 0.00954 | -0.036 | 57.029
3 | 0.61 | 0.01153 | -0.036 | 52.869
3.5 | 0.673 | 0.01203 | -0.036 | 55.956
4 | 0.734 | 0.01264 | -0.036 | 58.075
4.5 | 0.79 | 0.01335 | -0.036 | 59.14
5 | 0.838 | 0.01422 | -0.036 | 58.916
5.5 | 0.873 | 0.01513 | -0.036 | 57.719
6 | 0.676 | 0.04504 | -0.011 | 15.004
6.5 | 0.431 | 0.04961 | -0.012 | 8.68
7 | 0.457 | 0.05701 | -0.012 | 8.016
7.5 | 0.484 | 0.05908 | -0.013 | 8.185
8 | 0.51 | 0.07407 | -0.013 | 6.883
8.5 | 0.536 | 0.10171 | -0.014 | 5.274
9 | 0.563 | 0.10486 | -0.014 | 5.366
9.5 | 0.589 | 0.11574 | -0.015 | 5.091
10 | 0.615 | 0.11434 | -0.015 | 5.382
10.5 | 0.642 | 0.12243 | -0.016 | 5.246
11 | 0.668 | 0.12569 | -0.016 | 5.317
11.5 | 0.695 | 0.13759 | -0.017 | 5.053
12 | 0.721 | 0.14056 | -0.017 | 5.13
12.5 | 0.748 | 0.14597 | -0.018 | 5.126
13 | 0.774 | 0.14964 | -0.018 | 5.173
13.5 | 0.801 | 0.1632 | -0.019 | 4.909
14 | 0.827 | 0.16972 | -0.019 | 4.871
14.5 | 0.854 | 0.17602 | -0.02 | 4.851
15 | 0.879 | 0.1799 | -0.02 | 4.889
15.5 | 0.907 | 0.18419 | -0.02 | 4.922
16 | 0.932 | 0.18848 | -0.02 | 4.945
16.5 | 0.958 | 0.19447 | -0.02 | 4.924
17 | 0.984 | 0.2064 | -0.021 | 4.769
17.5 | 1.01 | 0.2107 | -0.021 | 4.791
18 | 1.037 | 0.21541 | -0.021 | 4.812
18.5 | 1.062 | 0.22012 | -0.021 | 4.823
19 | 1.087 | 0.22062 | -0.022 | 4.926
19.5 | 1.113 | 0.23485 | -0.022 | 4.741
20 | 1.138 | 0.2384 | -0.022 | 4.774

## 32. Re 500k Mach 0.50 (2)
BIGFOIL.COM POLAR EXPORT
DA6515
DA6515 |  |  |  | Cl Max: | 1.1651 | at alpha= | 20 | deg
XFOIL ncrit=9 |  |  |  | L/D Max: | 73.2665 | at alpha= | 4.5 | deg
Re: | 500000 |  |  | Cd Min: | 0.30862 | at alpha= | 20 | deg
Mach: | 0.5 |  |  | Cl=0 at alpha= | -1.5178 | deg
|  |  |  | @ Cl=0.1, Cd= | 0.0065007
|  |  |  | @ Cl=0.4, Cd= | 0.0067899
|  |  |  | @ Cl=0.6, Cd= | 0.0085034
alpha (deg) | Cl | Cd | Cm | Cl/Cd
-20 | -0.9898 | 0.2965 | 0.1202 | -3.3383
-19.5 | -0.968 | 0.28828 | 0.1151 | -3.3578
-19 | -0.9458 | 0.27995 | 0.11 | -3.3785
-18.5 | -0.9232 | 0.27145 | 0.1049 | -3.401
-18 | -0.8994 | 0.2629 | 0.0991 | -3.4211
-17.5 | -0.8772 | 0.25472 | 0.0932 | -3.4438
-16.5 | -0.8342 | 0.23692 | 0.0845 | -3.521
-16 | -0.8133 | 0.2288 | 0.0807 | -3.5546
-15.5 | -0.7922 | 0.22073 | 0.0764 | -3.589
-15 | -0.7713 | 0.21251 | 0.0721 | -3.6295
-14.5 | -0.75 | 0.20428 | 0.0667 | -3.6714
-14 | -0.7325 | 0.19675 | 0.0605 | -3.723
-13 | -0.6944 | 0.17892 | 0.0551 | -3.8811
-12.5 | -0.6767 | 0.17115 | 0.0521 | -3.9538
-12 | -0.6598 | 0.1633 | 0.0488 | -4.0404
-11.5 | -0.6438 | 0.15531 | 0.0454 | -4.1453
-11 | -0.6299 | 0.14741 | 0.0399 | -4.2731
-10 | -0.6081 | 0.13043 | 0.0326 | -4.6623
-9.5 | -0.5925 | 0.12284 | 0.0319 | -4.8233
-9 | -0.5802 | 0.11533 | 0.0292 | -5.0308
-8.5 | -0.5688 | 0.10771 | 0.0261 | -5.2808
-8 | -0.5582 | 0.09994 | 0.0224 | -5.5854
-7.5 | -0.5481 | 0.09186 | 0.015 | -5.9667
-7 | -0.5377 | 0.08367 | 0.009 | -6.4264
-6.5 | -0.5271 | 0.07511 | 0.002 | -7.0177
-6 | -0.5178 | 0.06501 | -0.0053 | -7.9649
-5.5 | -0.491 | 0.0563 | -0.0136 | -8.7211
-5 | -0.4543 | 0.04656 | -0.023 | -9.7573
-4.5 | -0.3993 | 0.03722 | -0.0307 | -10.7281
-4 | -0.3607 | 0.02486 | -0.0335 | -14.5093
-3.5 | -0.3041 | 0.01752 | -0.033 | -17.3573
-3 | -0.2423 | 0.01333 | -0.031 | -18.177
-2.5 | -0.1801 | 0.01087 | -0.029 | -16.5685
-2 | -0.0976 | 0.00928 | -0.0314 | -10.5172
-1.5 | 0.0036 | 0.00813 | -0.0376 | 0.4428
-1 | 0.0629 | 0.00724 | -0.0356 | 8.6878
-0.5 | 0.1181 | 0.00614 | -0.0333 | 19.2345
0 | 0.1883 | 0.00566 | -0.0325 | 33.2686
0.5 | 0.2512 | 0.00595 | -0.0313 | 42.2185
1 | 0.3147 | 0.00625 | -0.0303 | 50.352
1.5 | 0.3783 | 0.00663 | -0.0293 | 57.0588
2 | 0.4421 | 0.0071 | -0.0283 | 62.2676
2.5 | 0.5065 | 0.00761 | -0.0274 | 66.5572
3 | 0.5711 | 0.00821 | -0.0264 | 69.5615
3.5 | 0.6361 | 0.00887 | -0.0252 | 71.7136
4 | 0.7015 | 0.00963 | -0.0239 | 72.8453
4.5 | 0.7671 | 0.01047 | -0.0224 | 73.2665
5 | 0.8335 | 0.01138 | -0.0207 | 73.2425
5.5 | 0.8966 | 0.01318 | -0.0182 | 68.0273
6 | 0.9567 | 0.01573 | -0.0149 | 60.8201
6.5 | 1.0085 | 0.01957 | -0.0111 | 51.533
7 | 1.0475 | 0.02533 | -0.0073 | 41.3541
7.5 | 1.0557 | 0.03386 | -0.0056 | 31.1784
8 | 1.0316 | 0.04425 | -0.0104 | 23.313
8.5 | 1.0021 | 0.06029 | -0.0269 | 16.6213
9 | 0.9671 | 0.07613 | -0.0378 | 12.7033
9.5 | 0.9337 | 0.09105 | -0.0461 | 10.2548
10 | 0.9079 | 0.10515 | -0.0532 | 8.6343
10.5 | 0.8913 | 0.11832 | -0.0594 | 7.533
11 | 0.8829 | 0.13063 | -0.065 | 6.7588
11.5 | 0.8817 | 0.14217 | -0.0703 | 6.2017
12 | 0.8842 | 0.15355 | -0.0754 | 5.7584
12.5 | 0.8904 | 0.16457 | -0.0804 | 5.4105
13 | 0.6879 | 0.14592 | -0.0519 | 4.7142
13.5 | 0.9101 | 0.1873 | -0.0911 | 4.859
14 | 0.9257 | 0.19686 | -0.0961 | 4.7023
14.5 | 0.9451 | 0.20442 | -0.0992 | 4.6233
15 | 0.9624 | 0.21426 | -0.102 | 4.4917
15.5 | 0.9795 | 0.22418 | -0.1083 | 4.3693
16 | 0.9976 | 0.23451 | -0.1162 | 4.254
16.5 | 1.0178 | 0.2435 | -0.1212 | 4.1799
17 | 1.0386 | 0.25188 | -0.1255 | 4.1234
17.5 | 1.0601 | 0.2617 | -0.1279 | 4.0508
18 | 1.0795 | 0.27118 | -0.1348 | 3.9808
18.5 | 1.1008 | 0.28119 | -0.1432 | 3.9148
19 | 1.1224 | 0.2903 | -0.1487 | 3.8663
19.5 | 1.1436 | 0.29886 | -0.1537 | 3.8265
20 | 1.1651 | 0.30862 | -0.1566 | 3.7752

## 33. Re 750k Mach 0.00 (1)
BIGFOIL.COM POLAR EXPORT
DA6515
DA6515 |  |  |  | Cl Max: | 0.925 | at alpha= | 8 | deg
JavaFoil+Calcfoil stall+Eppler ext transition |  |  |  | L/D Max: | 67.592 | at alpha= | 6 | deg
Re: | 750000 |  |  | Cd Min: | 0.00608 | at alpha= | -0.5 | deg
Mach: | 0 |  |  | Cl=0 at alpha= | -1.5862 | deg
|  |  |  | @ Cl=0.1, Cd= | 0.0074428
|  |  |  | @ Cl=0.4, Cd= | 0.0073072
|  |  |  | @ Cl=0.6, Cd= | 0.09968
alpha (deg) | Cl | Cd | Cm | Cl/Cd
-14 | -0.295 | 0.1224 | -0.012 | -2.413
-13.5 | -0.315 | 0.1152 | -0.012 | -2.731
-13 | -0.334 | 0.109 | -0.012 | -3.068
-12.5 | -0.355 | 0.10204 | -0.012 | -3.475
-12 | -0.375 | 0.09543 | -0.012 | -3.925
-11.5 | -0.394 | 0.08964 | -0.012 | -4.396
-11 | -0.412 | 0.08395 | -0.012 | -4.912
-10.5 | -0.429 | 0.07857 | -0.012 | -5.458
-10 | -0.443 | 0.075 | -0.011 | -5.9
-9.5 | -0.453 | 0.069 | -0.011 | -6.561
-9 | -0.459 | 0.06496 | -0.011 | -7.061
-8.5 | -0.459 | 0.06046 | -0.011 | -7.599
-8 | -0.455 | 0.05652 | -0.011 | -8.043
-7.5 | -0.444 | 0.05298 | -0.011 | -8.373
-7 | -0.423 | 0.04933 | -0.011 | -8.569
-6.5 | -0.396 | 0.04594 | -0.011 | -8.629
-6 | -0.367 | 0.04298 | -0.012 | -8.531
-5.5 | -0.333 | 0.04013 | -0.013 | -8.308
-5 | -0.297 | 0.03769 | -0.013 | -7.883
-4.5 | -0.259 | 0.03472 | -0.016 | -7.465
-4 | -0.27 | 0.00922 | -0.031 | -29.272
-3.5 | -0.216 | 0.00889 | -0.031 | -24.331
-3 | -0.161 | 0.00859 | -0.031 | -18.762
-2.5 | -0.105 | 0.00835 | -0.031 | -12.556
-2 | -0.048 | 0.0081 | -0.031 | -5.889
-1.5 | 0.01 | 0.00935 | -0.031 | 1.061
-1 | 0.068 | 0.00912 | -0.031 | 7.43
-0.5 | 0.126 | 0.00608 | -0.031 | 20.663
0 | 0.184 | 0.00616 | -0.031 | 29.832
0.5 | 0.241 | 0.00638 | -0.031 | 37.835
1 | 0.299 | 0.00672 | -0.031 | 44.548
1.5 | 0.357 | 0.00693 | -0.031 | 51.517
2 | 0.414 | 0.00743 | -0.031 | 55.752
2.5 | 0.472 | 0.00795 | -0.031 | 59.326
3 | 0.529 | 0.00993 | -0.031 | 53.266
3.5 | 0.585 | 0.01026 | -0.031 | 57.026
4 | 0.64 | 0.01064 | -0.031 | 60.16
4.5 | 0.694 | 0.01103 | -0.031 | 62.928
5 | 0.746 | 0.01145 | -0.031 | 65.102
5.5 | 0.795 | 0.01186 | -0.031 | 67.054
6 | 0.837 | 0.01238 | -0.031 | 67.592
6.5 | 0.871 | 0.01292 | -0.031 | 67.449
7 | 0.898 | 0.01347 | -0.031 | 66.681
7.5 | 0.916 | 0.01407 | -0.031 | 65.118
8 | 0.925 | 0.01457 | -0.031 | 63.49
8.5 | 0.741 | 0.05486 | -0.012 | 13.503
9 | 0.732 | 0.05867 | -0.011 | 12.477
9.5 | 0.717 | 0.06267 | -0.01 | 11.435
10 | 0.695 | 0.06699 | -0.01 | 10.38
10.5 | 0.669 | 0.07161 | -0.011 | 9.346
11 | 0.639 | 0.07654 | -0.01 | 8.353
11.5 | 0.607 | 0.08175 | -0.011 | 7.425
12 | 0.573 | 0.0873 | -0.011 | 6.562
12.5 | 0.538 | 0.0928 | -0.011 | 5.8
13 | 0.504 | 0.09968 | -0.011 | 5.055

## 34. Re 750k Mach 0.00 (2)
BIGFOIL.COM POLAR EXPORT
DA6515
DA6515 |  |  |  | Cl Max: | 1.2537 | at alpha= | 11.5 | deg
XFOIL ncrit=9 |  |  |  | L/D Max: | 81.5625 | at alpha= | 5.5 | deg
Re: | 750000 |  |  | Cd Min: | 0.21323 | at alpha= | 16.5 | deg
Mach: | 0 |  |  | Cl=0 at alpha= | -1.5046 | deg
|  |  |  | @ Cl=0.1, Cd= | 0.0049928
|  |  |  | @ Cl=0.4, Cd= | 0.0058715
|  |  |  | @ Cl=0.6, Cd= | 0.0074799
alpha (deg) | Cl | Cd | Cm | Cl/Cd
-5.5 | -0.4562 | 0.01886 | -0.029 | -24.1888
-5 | -0.4074 | 0.01371 | -0.0282 | -29.7155
-4.5 | -0.3556 | 0.01182 | -0.0274 | -30.0846
-4 | -0.3029 | 0.01052 | -0.0265 | -28.7928
-3.5 | -0.2504 | 0.00913 | -0.0256 | -27.4261
-3 | -0.1974 | 0.00857 | -0.0248 | -23.0338
-2.5 | -0.1445 | 0.00781 | -0.024 | -18.5019
-2 | -0.0864 | 0.00728 | -0.0243 | -11.8681
-1.5 | 0.0008 | 0.00631 | -0.0314 | 0.12678
-1 | 0.0561 | 0.00574 | -0.0311 | 9.7735
-0.5 | 0.1031 | 0.00494 | -0.0292 | 20.8704
0 | 0.1625 | 0.0046 | -0.029 | 35.3261
0.5 | 0.2162 | 0.00487 | -0.0283 | 44.3943
1 | 0.2705 | 0.00512 | -0.0277 | 52.832
1.5 | 0.3249 | 0.00539 | -0.0272 | 60.2783
2 | 0.3792 | 0.00573 | -0.0267 | 66.178
2.5 | 0.4336 | 0.0061 | -0.0263 | 71.082
3 | 0.488 | 0.00651 | -0.026 | 74.9616
3.5 | 0.5423 | 0.00696 | -0.0256 | 77.9167
4 | 0.5965 | 0.00744 | -0.0253 | 80.1747
4.5 | 0.65 | 0.00805 | -0.0249 | 80.7453
5 | 0.7035 | 0.00867 | -0.0245 | 81.1419
5.5 | 0.7569 | 0.00928 | -0.0242 | 81.5625
6 | 0.81 | 0.00994 | -0.0238 | 81.4889
6.5 | 0.86 | 0.01142 | -0.023 | 75.3065
7 | 0.9116 | 0.01247 | -0.0223 | 73.1034
7.5 | 0.9617 | 0.01385 | -0.0214 | 69.4368
8 | 1.0115 | 0.01509 | -0.0206 | 67.0311
8.5 | 1.0583 | 0.01687 | -0.0196 | 62.7327
9 | 1.0989 | 0.01996 | -0.0179 | 55.0551
9.5 | 1.1426 | 0.02214 | -0.0165 | 51.6079
10 | 1.1841 | 0.02444 | -0.0152 | 48.4493
10.5 | 1.2228 | 0.02685 | -0.0139 | 45.5419
11 | 1.2524 | 0.0304 | -0.0121 | 41.1974
11.5 | 1.2537 | 0.03767 | -0.0092 | 33.2811
13 | 1.1677 | 0.07121 | -0.0254 | 16.398
13.5 | 1.141 | 0.08623 | -0.0361 | 13.2321
14 | 1.112 | 0.10208 | -0.0458 | 10.8934
14.5 | 0.8971 | 0.17816 | -0.0802 | 5.0354
15 | 0.9053 | 0.18965 | -0.0863 | 4.7735
15.5 | 0.9162 | 0.1976 | -0.0902 | 4.6366
16 | 0.9299 | 0.20392 | -0.0932 | 4.5601
16.5 | 0.9366 | 0.21323 | -0.0971 | 4.3924

## 35. Re 750k Mach 0.10 (1)
BIGFOIL.COM POLAR EXPORT
DA6515
DA6515 |  |  |  | Cl Max: | 0.915 | at alpha= | 7.5 | deg
JavaFoil+Calcfoil stall+Eppler ext transition |  |  |  | L/D Max: | 67.455 | at alpha= | 6 | deg
Re: | 750000 |  |  | Cd Min: | 0.00609 | at alpha= | -0.5 | deg
Mach: | 0.1 |  |  | Cl=0 at alpha= | -1.5862 | deg
|  |  |  | @ Cl=0.1, Cd= | 0.0074528
|  |  |  | @ Cl=0.4, Cd= | 0.0073005
|  |  |  | @ Cl=0.6, Cd= | 0.09447
alpha (deg) | Cl | Cd | Cm | Cl/Cd
-13.5 | -0.276 | 0.11937 | -0.012 | -2.315
-13 | -0.298 | 0.11134 | -0.012 | -2.679
-12.5 | -0.321 | 0.10298 | -0.012 | -3.117
-12 | -0.344 | 0.09654 | -0.012 | -3.56
-11.5 | -0.366 | 0.09071 | -0.012 | -4.038
-11 | -0.388 | 0.0848 | -0.012 | -4.575
-10.5 | -0.408 | 0.07927 | -0.012 | -5.146
-10 | -0.425 | 0.07592 | -0.011 | -5.6
-9.5 | -0.439 | 0.07014 | -0.011 | -6.257
-9 | -0.448 | 0.0657 | -0.011 | -6.82
-8.5 | -0.452 | 0.06083 | -0.011 | -7.429
-8 | -0.45 | 0.05721 | -0.011 | -7.858
-7.5 | -0.441 | 0.05318 | -0.011 | -8.288
-7 | -0.421 | 0.04962 | -0.011 | -8.487
-6.5 | -0.396 | 0.04613 | -0.011 | -8.582
-6 | -0.367 | 0.04312 | -0.012 | -8.503
-5.5 | -0.334 | 0.04037 | -0.013 | -8.27
-5 | -0.298 | 0.03785 | -0.013 | -7.868
-4.5 | -0.26 | 0.03504 | -0.015 | -7.414
-4 | -0.271 | 0.00924 | -0.031 | -29.322
-3.5 | -0.217 | 0.0089 | -0.031 | -24.395
-3 | -0.162 | 0.0086 | -0.031 | -18.823
-2.5 | -0.105 | 0.00836 | -0.031 | -12.602
-2 | -0.048 | 0.00811 | -0.031 | -5.912
-1.5 | 0.01 | 0.00935 | -0.031 | 1.066
-1 | 0.068 | 0.00913 | -0.031 | 7.457
-0.5 | 0.126 | 0.00609 | -0.031 | 20.737
0 | 0.185 | 0.0062 | -0.031 | 29.782
0.5 | 0.243 | 0.00639 | -0.031 | 37.984
1 | 0.301 | 0.00672 | -0.031 | 44.72
1.5 | 0.359 | 0.00694 | -0.031 | 51.708
2 | 0.417 | 0.00745 | -0.031 | 55.942
2.5 | 0.474 | 0.00797 | -0.031 | 59.512
3 | 0.532 | 0.00996 | -0.031 | 53.393
3.5 | 0.588 | 0.0103 | -0.031 | 57.137
4 | 0.643 | 0.01067 | -0.031 | 60.287
4.5 | 0.697 | 0.01107 | -0.031 | 62.994
5 | 0.749 | 0.0115 | -0.031 | 65.115
5.5 | 0.798 | 0.01193 | -0.031 | 66.955
6 | 0.84 | 0.01245 | -0.031 | 67.455
6.5 | 0.874 | 0.01297 | -0.031 | 67.331
7 | 0.899 | 0.01355 | -0.031 | 66.34
7.5 | 0.915 | 0.01412 | -0.031 | 64.809
8 | 0.739 | 0.05144 | -0.012 | 14.362
8.5 | 0.734 | 0.05509 | -0.011 | 13.331
9 | 0.722 | 0.0591 | -0.011 | 12.224
9.5 | 0.703 | 0.06308 | -0.01 | 11.149
10 | 0.678 | 0.06741 | -0.01 | 10.052
10.5 | 0.647 | 0.07205 | -0.011 | 8.979
11 | 0.612 | 0.07694 | -0.01 | 7.959
11.5 | 0.575 | 0.0828 | -0.011 | 6.949
12 | 0.537 | 0.08849 | -0.011 | 6.067
12.5 | 0.498 | 0.09447 | -0.011 | 5.275

## 36. Re 750k Mach 0.10 (2)
BIGFOIL.COM POLAR EXPORT
DA6515
DA6515 |  |  |  | Cl Max: | 1.2477 | at alpha= | 11 | deg
XFOIL ncrit=9 |  |  |  | L/D Max: | 81.5311 | at alpha= | 5.5 | deg
Re: | 750000 |  |  | Cd Min: | 0.20512 | at alpha= | 16 | deg
Mach: | 0.1 |  |  | Cl=0 at alpha= | -1.5119 | deg
|  |  |  | @ Cl=0.1, Cd= | 0.0050504
|  |  |  | @ Cl=0.4, Cd= | 0.0058765
|  |  |  | @ Cl=0.6, Cd= | 0.0074712
alpha (deg) | Cl | Cd | Cm | Cl/Cd
-8.5 | -0.6165 | 0.09046 | 0.0145 | -6.8152
-8 | -0.6105 | 0.08353 | 0.0107 | -7.3088
-7.5 | -0.5949 | 0.07472 | 0.0012 | -7.9617
-7 | -0.5692 | 0.06342 | -0.0116 | -8.9751
-6.5 | -0.5355 | 0.05111 | -0.0222 | -10.4774
-6 | -0.5049 | 0.02561 | -0.0298 | -19.715
-5 | -0.4099 | 0.01427 | -0.0285 | -28.7246
-4.5 | -0.358 | 0.01206 | -0.0277 | -29.6849
-4 | -0.3049 | 0.01065 | -0.0268 | -28.6291
-3.5 | -0.2521 | 0.00926 | -0.0258 | -27.2246
-3 | -0.1988 | 0.0086 | -0.025 | -23.1163
-2.5 | -0.1456 | 0.00783 | -0.0241 | -18.5951
-2 | -0.0858 | 0.0073 | -0.0247 | -11.7534
-1.5 | 0.0021 | 0.00635 | -0.0318 | 0.33071
-0.5 | 0.1038 | 0.005 | -0.0294 | 20.76
0 | 0.1632 | 0.00462 | -0.0291 | 35.3247
0.5 | 0.2173 | 0.00488 | -0.0284 | 44.5287
1 | 0.2719 | 0.00513 | -0.0278 | 53.0019
1.5 | 0.3266 | 0.00541 | -0.0273 | 60.3697
2 | 0.3813 | 0.00575 | -0.0268 | 66.313
2.5 | 0.436 | 0.00612 | -0.0264 | 71.2418
3 | 0.4907 | 0.00654 | -0.026 | 75.0306
3.5 | 0.5453 | 0.007 | -0.0256 | 77.9
4 | 0.5999 | 0.00747 | -0.0253 | 80.3079
4.5 | 0.6538 | 0.00809 | -0.0249 | 80.8158
5 | 0.7076 | 0.00873 | -0.0245 | 81.0538
5.5 | 0.7615 | 0.00934 | -0.0241 | 81.531
6 | 0.8149 | 0.01004 | -0.0236 | 81.1653
6.5 | 0.8655 | 0.0115 | -0.0228 | 75.2609
7 | 0.9171 | 0.0127 | -0.022 | 72.2126
7.5 | 0.9676 | 0.01406 | -0.021 | 68.8193
8 | 1.0177 | 0.01536 | -0.0201 | 66.2565
8.5 | 1.0634 | 0.0175 | -0.0189 | 60.7657
9 | 1.1048 | 0.0205 | -0.0171 | 53.8927
9.5 | 1.1476 | 0.02295 | -0.0156 | 50.0044
10 | 1.1883 | 0.02545 | -0.0142 | 46.6916
10.5 | 1.2244 | 0.02829 | -0.0126 | 43.2803
11 | 1.2477 | 0.03269 | -0.0105 | 38.1676
11.5 | 1.2387 | 0.04043 | -0.0077 | 30.6381
12 | 1.2067 | 0.04921 | -0.0087 | 24.5214
12.5 | 1.1817 | 0.06169 | -0.0188 | 19.1555
13 | 1.1526 | 0.07697 | -0.0306 | 14.9747
13.5 | 1.1226 | 0.0929 | -0.041 | 12.084
14 | 0.9214 | 0.15859 | -0.0732 | 5.81
14.5 | 0.8975 | 0.17919 | -0.0808 | 5.0087
15 | 0.906 | 0.19069 | -0.0871 | 4.7512
15.5 | 0.9172 | 0.19871 | -0.091 | 4.6158
16 | 0.9311 | 0.20512 | -0.094 | 4.5393

## 37. Re 750k Mach 0.25 (1)
BIGFOIL.COM POLAR EXPORT
DA6515
DA6515 |  |  |  | Cl Max: | 0.899 | at alpha= | 7 | deg
JavaFoil+Calcfoil stall+Eppler ext transition |  |  |  | L/D Max: | 66.642 | at alpha= | 5.5 | deg
Re: | 750000 |  |  | Cd Min: | 0.00614 | at alpha= | -0.5 | deg
Mach: | 0.25 |  |  | Cl=0 at alpha= | -1.5848 | deg
|  |  |  | @ Cl=0.1, Cd= | 0.007655
|  |  |  | @ Cl=0.4, Cd= | 0.09619
|  |  |  | @ Cl=0.6, Cd= | 0.09619
alpha (deg) | Cl | Cd | Cm | Cl/Cd
-12.5 | -0.061 | 0.10608 | -0.013 | -0.577
-12 | -0.058 | 0.10071 | -0.013 | -0.58
-11.5 | -0.056 | 0.09415 | -0.013 | -0.591
-11 | -0.143 | 0.09615 | -0.013 | -1.484
-10.5 | -0.21 | 0.08761 | -0.012 | -2.395
-10 | -0.265 | 0.07987 | -0.012 | -3.324
-9.5 | -0.314 | 0.0752 | -0.012 | -4.169
-9 | -0.354 | 0.06945 | -0.012 | -5.092
-8.5 | -0.384 | 0.06368 | -0.012 | -6.037
-8 | -0.405 | 0.05976 | -0.011 | -6.77
-7.5 | -0.414 | 0.05594 | -0.011 | -7.394
-7 | -0.405 | 0.05127 | -0.011 | -7.906
-6.5 | -0.388 | 0.04777 | -0.011 | -8.118
-6 | -0.364 | 0.04427 | -0.011 | -8.222
-5.5 | -0.335 | 0.04132 | -0.012 | -8.107
-5 | -0.301 | 0.03848 | -0.013 | -7.824
-4.5 | -0.263 | 0.03602 | -0.014 | -7.31
-4 | -0.277 | 0.00937 | -0.032 | -29.527
-3.5 | -0.222 | 0.009 | -0.032 | -24.702
-3 | -0.166 | 0.0087 | -0.032 | -19.078
-2.5 | -0.108 | 0.00842 | -0.032 | -12.84
-2 | -0.049 | 0.00815 | -0.032 | -6.039
-1.5 | 0.01 | 0.00939 | -0.032 | 1.09
-1 | 0.07 | 0.00917 | -0.032 | 7.627
-0.5 | 0.13 | 0.00614 | -0.032 | 21.138
0 | 0.19 | 0.00624 | -0.032 | 30.408
0.5 | 0.249 | 0.00643 | -0.032 | 38.771
1 | 0.309 | 0.00677 | -0.032 | 45.635
1.5 | 0.369 | 0.00706 | -0.032 | 52.209
2 | 0.428 | 0.00765 | -0.032 | 55.972
2.5 | 0.487 | 0.00804 | -0.032 | 60.569
3 | 0.546 | 0.01009 | -0.032 | 54.124
3.5 | 0.604 | 0.01046 | -0.032 | 57.782
4 | 0.661 | 0.01087 | -0.032 | 60.782
4.5 | 0.715 | 0.01129 | -0.032 | 63.316
5 | 0.767 | 0.01176 | -0.032 | 65.268
5.5 | 0.816 | 0.01225 | -0.032 | 66.642
6 | 0.855 | 0.01283 | -0.032 | 66.628
6.5 | 0.883 | 0.01344 | -0.032 | 65.719
7 | 0.899 | 0.01407 | -0.032 | 63.883
7.5 | 0.721 | 0.04917 | -0.012 | 14.667
8 | 0.708 | 0.05268 | -0.011 | 13.433
8.5 | 0.681 | 0.05664 | -0.011 | 12.02
9 | 0.639 | 0.06083 | -0.011 | 10.513
9.5 | 0.585 | 0.06599 | -0.011 | 8.869
10 | 0.52 | 0.07121 | -0.011 | 7.296
10.5 | 0.445 | 0.07712 | -0.011 | 5.765
11 | 0.362 | 0.08313 | -0.011 | 4.357
11.5 | 0.272 | 0.08917 | -0.011 | 3.053
12 | 0.16 | 0.09619 | -0.012 | 1.664

## 38. Re 750k Mach 0.25 (2)
BIGFOIL.COM POLAR EXPORT
DA6515
DA6515 |  |  |  | Cl Max: | 1.1831 | at alpha= | 10 | deg
XFOIL ncrit=9 |  |  |  | L/D Max: | 81.4907 | at alpha= | 5.5 | deg
Re: | 750000 |  |  | Cd Min: | 0.27027 | at alpha= | -20 | deg
Mach: | 0.25 |  |  | Cl=0 at alpha= | -1.5306 | deg
|  |  |  | @ Cl=0.1, Cd= | 0.0054302
|  |  |  | @ Cl=0.4, Cd= | 0.005923
|  |  |  | @ Cl=0.6, Cd= | 0.007527
alpha (deg) | Cl | Cd | Cm | Cl/Cd
-20 | -0.9035 | 0.27027 | 0.1031 | -3.343
-19.5 | -0.886 | 0.26381 | 0.0989 | -3.3585
-19 | -0.8681 | 0.25703 | 0.0947 | -3.3774
-18.5 | -0.85 | 0.24995 | 0.0905 | -3.4007
-18 | -0.8308 | 0.24239 | 0.0859 | -3.4275
-17.5 | -0.8129 | 0.23502 | 0.081 | -3.4589
-17 | -0.7961 | 0.22764 | 0.0765 | -3.4972
-16 | -0.764 | 0.21262 | 0.0702 | -3.5933
-15.5 | -0.7478 | 0.20588 | 0.0668 | -3.6322
-15 | -0.7318 | 0.19882 | 0.0634 | -3.6807
-14.5 | -0.7162 | 0.19132 | 0.0599 | -3.7435
-14 | -0.7016 | 0.18327 | 0.0551 | -3.8282
-13.5 | -0.69 | 0.17549 | 0.0505 | -3.9318
-13 | -0.6781 | 0.16769 | 0.047 | -4.0438
-12.5 | -0.6657 | 0.15956 | 0.0461 | -4.1721
-12 | -0.6535 | 0.15263 | 0.0438 | -4.2816
-11.5 | -0.6424 | 0.14542 | 0.0411 | -4.4175
-11 | -0.6322 | 0.13784 | 0.0382 | -4.5865
-10.5 | -0.6239 | 0.12932 | 0.0335 | -4.8245
-10 | -0.6167 | 0.12088 | 0.0289 | -5.1018
-9.5 | -0.6087 | 0.1126 | 0.0252 | -5.4059
-9 | -0.6016 | 0.10423 | 0.0214 | -5.7719
-8.5 | -0.601 | 0.09598 | 0.0194 | -6.2617
-8 | -0.5921 | 0.08913 | 0.0162 | -6.6431
-7.5 | -0.5864 | 0.08128 | 0.0109 | -7.2146
-7 | -0.5699 | 0.07123 | -0.0007 | -8.0008
-6.5 | -0.5409 | 0.05899 | -0.0146 | -9.1694
-6 | -0.4956 | 0.04491 | -0.0257 | -11.0354
-5.5 | -0.4708 | 0.02433 | -0.0308 | -19.3506
-5 | -0.4229 | 0.01782 | -0.0303 | -23.7318
-4.5 | -0.371 | 0.01381 | -0.0294 | -26.8646
-4 | -0.3164 | 0.01155 | -0.0282 | -27.3939
-3.5 | -0.2613 | 0.01019 | -0.027 | -25.6428
-3 | -0.2068 | 0.00881 | -0.0259 | -23.4733
-2.5 | -0.1517 | 0.00801 | -0.0249 | -18.9388
-2 | -0.0814 | 0.00743 | -0.0273 | -10.9556
-1.5 | 0.0053 | 0.00665 | -0.0332 | 0.79699
-1 | 0.0563 | 0.00609 | -0.0316 | 9.2447
-0.5 | 0.1073 | 0.00532 | -0.0302 | 20.1692
0 | 0.1674 | 0.00471 | -0.0297 | 35.5414
0.5 | 0.2233 | 0.00496 | -0.0289 | 45.0202
1 | 0.2797 | 0.00521 | -0.0283 | 53.6852
1.5 | 0.3361 | 0.00551 | -0.0277 | 60.9982
2 | 0.3925 | 0.00587 | -0.0272 | 66.8654
2.5 | 0.4491 | 0.00627 | -0.0267 | 71.6268
3 | 0.5057 | 0.0067 | -0.0263 | 75.4776
3.5 | 0.5623 | 0.00718 | -0.0258 | 78.3148
4 | 0.6188 | 0.0077 | -0.0253 | 80.3636
4.5 | 0.6748 | 0.00836 | -0.0247 | 80.7177
5 | 0.731 | 0.009 | -0.0242 | 81.2222
5.5 | 0.7872 | 0.00966 | -0.0235 | 81.4907
6 | 0.841 | 0.01089 | -0.0226 | 77.2268
6.5 | 0.8954 | 0.01211 | -0.0215 | 73.9389
7 | 0.9476 | 0.01382 | -0.0201 | 68.5673
7.5 | 0.9998 | 0.01542 | -0.0187 | 64.8379
8 | 1.0499 | 0.01729 | -0.0172 | 60.723
8.5 | 1.0887 | 0.02143 | -0.0147 | 50.8026
9 | 1.1306 | 0.02468 | -0.0126 | 45.8104
9.5 | 1.1625 | 0.02921 | -0.0102 | 39.798
10 | 1.1831 | 0.03434 | -0.008 | 34.4525
10.5 | 1.1782 | 0.04097 | -0.0062 | 28.7576
11 | 1.1501 | 0.05171 | -0.0133 | 22.2413
11.5 | 1.1118 | 0.06961 | -0.0289 | 15.9718
12 | 1.0594 | 0.09053 | -0.0426 | 11.7022
12.5 | 0.9904 | 0.1151 | -0.0555 | 8.6047
13 | 0.9296 | 0.14 | -0.0668 | 6.64
14 | 0.7011 | 0.14659 | -0.0486 | 4.7827
14.5 | 0.9019 | 0.18429 | -0.0842 | 4.8939
15 | 0.9122 | 0.19576 | -0.0908 | 4.6598

## 39. Re 750k Mach 0.50 (1)
BIGFOIL.COM POLAR EXPORT
DA6515
DA6515 |  |  |  | Cl Max: | 1.138 | at alpha= | 20 | deg
JavaFoil+Calcfoil stall+Eppler ext transition |  |  |  | L/D Max: | 63.412 | at alpha= | 4.5 | deg
Re: | 750000 |  |  | Cd Min: | 0.00655 | at alpha= | 0 | deg
Mach: | 0.5 |  |  | Cl=0 at alpha= | -1.5833 | deg
|  |  |  | @ Cl=0.1, Cd= | 0.008627
|  |  |  | @ Cl=0.4, Cd= | 0.0076461
|  |  |  | @ Cl=0.6, Cd= | 0.010446
alpha (deg) | Cl | Cd | Cm | Cl/Cd
-20 | -0.975 | 0.20456 | -0.02 | -4.767
-19.5 | -0.95 | 0.19954 | -0.02 | -4.76
-19 | -0.923 | 0.19721 | -0.02 | -4.679
-18.5 | -0.897 | 0.19236 | -0.02 | -4.664
-18 | -0.872 | 0.18666 | -0.02 | -4.67
-17.5 | -0.846 | 0.182 | -0.02 | -4.649
-17 | -0.819 | 0.17243 | -0.019 | -4.748
-16.5 | -0.793 | 0.16832 | -0.019 | -4.711
-16 | -0.767 | 0.16393 | -0.019 | -4.68
-15.5 | -0.741 | 0.15987 | -0.019 | -4.637
-15 | -0.714 | 0.15378 | -0.018 | -4.643
-14.5 | -0.688 | 0.15001 | -0.018 | -4.587
-14 | -0.662 | 0.14585 | -0.018 | -4.538
-13.5 | -0.636 | 0.13935 | -0.018 | -4.562
-13 | -0.609 | 0.13477 | -0.017 | -4.515
-12.5 | -0.582 | 0.12751 | -0.017 | -4.567
-12 | -0.556 | 0.12401 | -0.017 | -4.484
-11.5 | -0.53 | 0.12096 | -0.017 | -4.379
-11 | -0.503 | 0.11449 | -0.016 | -4.39
-10.5 | -0.476 | 0.11139 | -0.016 | -4.275
-10 | -0.45 | 0.10852 | -0.016 | -4.144
-9.5 | -0.423 | 0.10318 | -0.016 | -4.102
-9 | -0.396 | 0.09645 | -0.015 | -4.108
-8.5 | -0.37 | 0.09356 | -0.015 | -3.952
-8 | -0.343 | 0.09006 | -0.015 | -3.81
-7.5 | -0.317 | 0.08807 | -0.015 | -3.594
-7 | -0.29 | 0.06511 | -0.014 | -4.447
-6.5 | -0.263 | 0.05357 | -0.014 | -4.908
-6 | -0.236 | 0.06378 | -0.014 | -3.703
-5.5 | -0.209 | 0.04835 | -0.014 | -4.332
-5 | -0.183 | 0.0465 | -0.013 | -3.927
-4.5 | -0.252 | 0.04047 | -0.012 | -6.222
-4 | -0.232 | 0.03673 | -0.013 | -6.318
-3.5 | -0.193 | 0.03377 | -0.015 | -5.729
-3 | -0.183 | 0.00909 | -0.036 | -20.111
-2.5 | -0.12 | 0.0087 | -0.036 | -13.786
-2 | -0.055 | 0.00984 | -0.036 | -5.572
-1.5 | 0.011 | 0.00962 | -0.036 | 1.189
-1 | 0.078 | 0.00953 | -0.036 | 8.204
-0.5 | 0.145 | 0.00678 | -0.036 | 21.409
0 | 0.212 | 0.00655 | -0.036 | 32.376
0.5 | 0.279 | 0.00686 | -0.036 | 40.627
1 | 0.345 | 0.00717 | -0.036 | 48.149
1.5 | 0.412 | 0.00775 | -0.036 | 53.11
2 | 0.478 | 0.00818 | -0.036 | 58.455
2.5 | 0.544 | 0.00869 | -0.036 | 62.634
3 | 0.61 | 0.01076 | -0.036 | 56.68
3.5 | 0.673 | 0.01124 | -0.036 | 59.938
4 | 0.734 | 0.0118 | -0.036 | 62.209
4.5 | 0.79 | 0.01245 | -0.036 | 63.412
5 | 0.838 | 0.01324 | -0.036 | 63.269
5.5 | 0.873 | 0.01406 | -0.036 | 62.12
6 | 0.676 | 0.04346 | -0.012 | 15.551
6.5 | 0.431 | 0.04772 | -0.012 | 9.025
7 | 0.457 | 0.0536 | -0.013 | 8.529
7.5 | 0.484 | 0.05623 | -0.014 | 8.601
8 | 0.51 | 0.06823 | -0.013 | 7.473
8.5 | 0.537 | 0.06581 | -0.015 | 8.154
9 | 0.563 | 0.07869 | -0.014 | 7.151
9.5 | 0.589 | 0.10346 | -0.015 | 5.696
10 | 0.615 | 0.10606 | -0.015 | 5.803
10.5 | 0.642 | 0.11257 | -0.016 | 5.706
11 | 0.668 | 0.11573 | -0.016 | 5.775
11.5 | 0.695 | 0.12549 | -0.017 | 5.54
12 | 0.721 | 0.12847 | -0.017 | 5.613
12.5 | 0.748 | 0.135 | -0.018 | 5.543
13 | 0.774 | 0.13857 | -0.018 | 5.586
13.5 | 0.801 | 0.14674 | -0.019 | 5.46
14 | 0.827 | 0.15295 | -0.019 | 5.406
14.5 | 0.854 | 0.15903 | -0.02 | 5.37
15 | 0.88 | 0.1629 | -0.02 | 5.399
15.5 | 0.907 | 0.16801 | -0.02 | 5.397
16 | 0.932 | 0.17223 | -0.02 | 5.412
16.5 | 0.958 | 0.17385 | -0.02 | 5.508
17 | 0.984 | 0.18252 | -0.021 | 5.393
17.5 | 1.01 | 0.18682 | -0.021 | 5.404
18 | 1.037 | 0.19132 | -0.021 | 5.418
18.5 | 1.062 | 0.19597 | -0.021 | 5.417
19 | 1.087 | 0.20371 | -0.022 | 5.336
19.5 | 1.113 | 0.20919 | -0.022 | 5.323
20 | 1.138 | 0.21302 | -0.022 | 5.343

## 40. Re 750k Mach 0.50 (2)
BIGFOIL.COM POLAR EXPORT
DA6515
DA6515 |  |  |  | Cl Max: | 1.1654 | at alpha= | 20 | deg
XFOIL ncrit=9 |  |  |  | L/D Max: | 82.1406 | at alpha= | 4.5 | deg
Re: | 750000 |  |  | Cd Min: | 0.30749 | at alpha= | 20 | deg
Mach: | 0.5 |  |  | Cl=0 at alpha= | -1.4781 | deg
|  |  |  | @ Cl=0.1, Cd= | 0.0066542
|  |  |  | @ Cl=0.4, Cd= | 0.0061104
|  |  |  | @ Cl=0.6, Cd= | 0.0076369
alpha (deg) | Cl | Cd | Cm | Cl/Cd
-20 | -0.9899 | 0.29691 | 0.1203 | -3.334
-19.5 | -0.9676 | 0.28845 | 0.1151 | -3.3545
-19 | -0.945 | 0.27983 | 0.1099 | -3.3771
-18.5 | -0.9213 | 0.2709 | 0.1043 | -3.4009
-18 | -0.8987 | 0.26237 | 0.0984 | -3.4253
-17 | -0.8559 | 0.2449 | 0.0896 | -3.4949
-16.5 | -0.8347 | 0.23687 | 0.0853 | -3.5239
-16 | -0.8133 | 0.22874 | 0.0808 | -3.5556
-15.5 | -0.7922 | 0.22047 | 0.0764 | -3.5932
-15 | -0.7705 | 0.21186 | 0.0717 | -3.6368
-14.5 | -0.7504 | 0.2034 | 0.0661 | -3.6893
-14 | -0.7321 | 0.19508 | 0.061 | -3.7528
-13.5 | -0.713 | 0.18644 | 0.0593 | -3.8243
-13 | -0.6948 | 0.17871 | 0.0559 | -3.8879
-12.5 | -0.6773 | 0.17079 | 0.0524 | -3.9657
-12 | -0.6605 | 0.16272 | 0.0489 | -4.0591
-11.5 | -0.6444 | 0.15435 | 0.0444 | -4.1749
-11 | -0.6326 | 0.14613 | 0.0394 | -4.329
-10.5 | -0.6207 | 0.13785 | 0.0355 | -4.5027
-10 | -0.6077 | 0.12912 | 0.0344 | -4.7065
-9.5 | -0.5944 | 0.12189 | 0.0324 | -4.8765
-9 | -0.582 | 0.11452 | 0.0296 | -5.0821
-8.5 | -0.571 | 0.1067 | 0.0262 | -5.3515
-8 | -0.5608 | 0.0984 | 0.0203 | -5.6992
-7.5 | -0.5504 | 0.0902 | 0.0154 | -6.102
-7 | -0.5406 | 0.08199 | 0.0105 | -6.5935
-6.5 | -0.5317 | 0.07355 | 0.0045 | -7.2291
-6 | -0.5187 | 0.06232 | -0.0075 | -8.3232
-5.5 | -0.4926 | 0.05269 | -0.0171 | -9.349
-5 | -0.4548 | 0.04174 | -0.0264 | -10.896
-4.5 | -0.4126 | 0.03083 | -0.0324 | -13.3831
-4 | -0.3619 | 0.02172 | -0.0339 | -16.6621
-3.5 | -0.305 | 0.01485 | -0.0327 | -20.5387
-3 | -0.2427 | 0.0113 | -0.0306 | -21.4779
-2.5 | -0.1639 | 0.00921 | -0.032 | -17.7959
-2 | -0.0631 | 0.00795 | -0.038 | -7.9371
-1.5 | -0.0027 | 0.0077 | -0.0354 | -0.35065
-1 | 0.059 | 0.0072 | -0.0339 | 8.1944
-0.5 | 0.1206 | 0.00638 | -0.0332 | 18.9028
0 | 0.1748 | 0.0053 | -0.0304 | 32.9811
0.5 | 0.2503 | 0.00528 | -0.0314 | 47.4053
1 | 0.3143 | 0.00559 | -0.0305 | 56.2254
1.5 | 0.3784 | 0.00597 | -0.0296 | 63.3836
2 | 0.443 | 0.00639 | -0.0288 | 69.3271
2.5 | 0.5079 | 0.00687 | -0.028 | 73.9301
3 | 0.5732 | 0.0074 | -0.0271 | 77.4595
3.5 | 0.6388 | 0.00798 | -0.026 | 80.0501
4 | 0.705 | 0.00864 | -0.0248 | 81.5972
4.5 | 0.7713 | 0.00939 | -0.0233 | 82.1406
5 | 0.8381 | 0.01024 | -0.0216 | 81.8457
5.5 | 0.9019 | 0.01196 | -0.0191 | 75.4097
6 | 0.9651 | 0.01402 | -0.016 | 68.8374
6.5 | 1.0215 | 0.01721 | -0.0123 | 59.355
7 | 1.0634 | 0.02255 | -0.0082 | 47.1574
7.5 | 1.0805 | 0.03035 | -0.0057 | 35.6013
8 | 1.0622 | 0.04014 | -0.0078 | 26.4624
8.5 | 1.0341 | 0.05578 | -0.0248 | 18.5389
9 | 1.0004 | 0.07144 | -0.036 | 14.0034
9.5 | 0.9662 | 0.08599 | -0.0443 | 11.2362
10 | 0.9361 | 0.1002 | -0.0517 | 9.3423
10.5 | 0.9137 | 0.11386 | -0.0583 | 8.0248
11 | 0.8997 | 0.12683 | -0.0643 | 7.0937
11.5 | 0.8937 | 0.13919 | -0.07 | 6.4207
12 | 0.8933 | 0.15102 | -0.0753 | 5.9151
12.5 | 0.8975 | 0.1625 | -0.0805 | 5.5231
13 | 0.9055 | 0.1733 | -0.0855 | 5.225
13.5 | 0.9143 | 0.18574 | -0.0914 | 4.9225
14 | 0.9325 | 0.19325 | -0.0947 | 4.8254
14.5 | 0.946 | 0.20279 | -0.0985 | 4.6649
15 | 0.9629 | 0.21292 | -0.1036 | 4.5224
15.5 | 0.9806 | 0.22305 | -0.1094 | 4.3963
16 | 0.9995 | 0.23393 | -0.1166 | 4.2726
16.5 | 1.0195 | 0.24303 | -0.1217 | 4.195
17 | 1.04 | 0.25155 | -0.1264 | 4.1344
17.5 | 1.06 | 0.26038 | -0.1298 | 4.071
18 | 1.08 | 0.27041 | -0.1365 | 3.9939
18.5 | 1.1021 | 0.28108 | -0.1437 | 3.9209
19 | 1.1236 | 0.29023 | -0.1492 | 3.8714
19.5 | 1.1447 | 0.29882 | -0.1544 | 3.8307
20 | 1.1654 | 0.30749 | -0.1583 | 3.79

## 41. Re 1M Mach 0.00 (1)
BIGFOIL.COM POLAR EXPORT
DA6515
DA6515 |  |  |  | Cl Max: | 0.925 | at alpha= | 8 | deg
JavaFoil+Calcfoil stall+Eppler ext transition |  |  |  | L/D Max: | 71.176 | at alpha= | 6 | deg
Re: | 1000000 |  |  | Cd Min: | 0.00579 | at alpha= | -0.5 | deg
Mach: | 0 |  |  | Cl=0 at alpha= | -1.5862 | deg
|  |  |  | @ Cl=0.1, Cd= | 0.0071259
|  |  |  | @ Cl=0.4, Cd= | 0.0069623
|  |  |  | @ Cl=0.6, Cd= | 0.09622
alpha (deg) | Cl | Cd | Cm | Cl/Cd
-13.5 | -0.315 | 0.10906 | -0.013 | -2.886
-13 | -0.335 | 0.10571 | -0.012 | -3.165
-12.5 | -0.355 | 0.09787 | -0.012 | -3.624
-12 | -0.375 | 0.0935 | -0.012 | -4.007
-11.5 | -0.394 | 0.08708 | -0.012 | -4.527
-11 | -0.413 | 0.08146 | -0.012 | -5.064
-10.5 | -0.429 | 0.07621 | -0.012 | -5.629
-10 | -0.443 | 0.07156 | -0.012 | -6.186
-9.5 | -0.453 | 0.06677 | -0.011 | -6.783
-9 | -0.459 | 0.06242 | -0.011 | -7.349
-8.5 | -0.46 | 0.05857 | -0.011 | -7.846
-8 | -0.455 | 0.05495 | -0.011 | -8.275
-7.5 | -0.444 | 0.0515 | -0.011 | -8.617
-7 | -0.423 | 0.04811 | -0.011 | -8.789
-6.5 | -0.397 | 0.04495 | -0.012 | -8.822
-6 | -0.367 | 0.04201 | -0.013 | -8.733
-5.5 | -0.334 | 0.03929 | -0.013 | -8.492
-5 | -0.298 | 0.03652 | -0.015 | -8.16
-4.5 | -0.321 | 0.00892 | -0.031 | -36.009
-4 | -0.27 | 0.00873 | -0.031 | -30.89
-3.5 | -0.216 | 0.00842 | -0.031 | -25.692
-3 | -0.161 | 0.00813 | -0.031 | -19.824
-2.5 | -0.105 | 0.00788 | -0.031 | -13.308
-2 | -0.048 | 0.00911 | -0.031 | -5.233
-1.5 | 0.01 | 0.00891 | -0.031 | 1.113
-1 | 0.068 | 0.00877 | -0.031 | 7.724
-0.5 | 0.126 | 0.00579 | -0.031 | 21.716
0 | 0.184 | 0.00588 | -0.031 | 31.212
0.5 | 0.241 | 0.0061 | -0.031 | 39.571
1 | 0.299 | 0.00639 | -0.031 | 46.827
1.5 | 0.357 | 0.00657 | -0.031 | 54.282
2 | 0.414 | 0.00709 | -0.031 | 58.462
2.5 | 0.472 | 0.00745 | -0.031 | 63.355
3 | 0.529 | 0.00948 | -0.031 | 55.836
3.5 | 0.585 | 0.00977 | -0.031 | 59.886
4 | 0.64 | 0.01014 | -0.031 | 63.176
4.5 | 0.694 | 0.01052 | -0.031 | 65.948
5 | 0.746 | 0.01091 | -0.031 | 68.358
5.5 | 0.795 | 0.01126 | -0.031 | 70.612
6 | 0.837 | 0.01176 | -0.031 | 71.176
6.5 | 0.871 | 0.01226 | -0.031 | 71.059
7 | 0.898 | 0.01281 | -0.031 | 70.11
7.5 | 0.916 | 0.01337 | -0.031 | 68.544
8 | 0.925 | 0.01397 | -0.031 | 66.205
8.5 | 0.924 | 0.01462 | -0.031 | 63.202
9 | 0.733 | 0.05776 | -0.012 | 12.687
9.5 | 0.717 | 0.06145 | -0.011 | 11.666
10 | 0.696 | 0.06567 | -0.011 | 10.592
10.5 | 0.67 | 0.0703 | -0.011 | 9.524
11 | 0.64 | 0.075 | -0.011 | 8.527
11.5 | 0.607 | 0.08018 | -0.012 | 7.573
12 | 0.573 | 0.08506 | -0.011 | 6.737
12.5 | 0.538 | 0.09076 | -0.011 | 5.931
13 | 0.504 | 0.09622 | -0.011 | 5.238

## 42. Re 1M Mach 0.00 (2)
BIGFOIL.COM POLAR EXPORT
DA6515
DA6515 |  |  |  | Cl Max: | 1.317 | at alpha= | 12 | deg
XFOIL ncrit=9 |  |  |  | L/D Max: | 87.2184 | at alpha= | 5.5 | deg
Re: | 1000000 |  |  | Cd Min: | 0.26508 | at alpha= | -20 | deg
Mach: | 0 |  |  | Cl=0 at alpha= | -1.4762 | deg
|  |  |  | @ Cl=0.1, Cd= | 0.005423
|  |  |  | @ Cl=0.4, Cd= | 0.0055258
|  |  |  | @ Cl=0.6, Cd= | 0.0071085
alpha (deg) | Cl | Cd | Cm | Cl/Cd
-20 | -0.8822 | 0.26508 | 0.0989 | -3.3281
-19.5 | -0.8646 | 0.2578 | 0.0942 | -3.3538
-19 | -0.8479 | 0.25057 | 0.0895 | -3.3839
-18 | -0.8168 | 0.23666 | 0.0825 | -3.4514
-17.5 | -0.8008 | 0.2305 | 0.0789 | -3.4742
-17 | -0.7848 | 0.22399 | 0.0753 | -3.5037
-16.5 | -0.769 | 0.21713 | 0.0717 | -3.5417
-16 | -0.7533 | 0.20988 | 0.0681 | -3.5892
-15.5 | -0.7377 | 0.20176 | 0.0637 | -3.6563
-15 | -0.7247 | 0.19381 | 0.0594 | -3.7392
-14.5 | -0.714 | 0.1852 | 0.0562 | -3.8553
-14 | -0.7004 | 0.1788 | 0.0541 | -3.9172
-13.5 | -0.6876 | 0.17213 | 0.0514 | -3.9947
-13 | -0.6756 | 0.16521 | 0.0486 | -4.0893
-12.5 | -0.6644 | 0.15785 | 0.0457 | -4.2091
-12 | -0.6546 | 0.14944 | 0.042 | -4.3804
-11.5 | -0.6476 | 0.14088 | 0.0378 | -4.5968
-11 | -0.6404 | 0.13249 | 0.0344 | -4.8336
-10.5 | -0.6416 | 0.1221 | 0.0308 | -5.2547
-10 | -0.6314 | 0.11583 | 0.0292 | -5.4511
-9.5 | -0.6226 | 0.10899 | 0.0265 | -5.7125
-9 | -0.6156 | 0.10158 | 0.023 | -6.0602
-8.5 | -0.6103 | 0.09364 | 0.0188 | -6.5175
-6.5 | -0.5616 | 0.01845 | -0.03 | -30.439
-6 | -0.5119 | 0.01588 | -0.0295 | -32.2355
-5.5 | -0.4608 | 0.01346 | -0.0287 | -34.2348
-5 | -0.4088 | 0.01162 | -0.0279 | -35.1807
-4.5 | -0.3559 | 0.01055 | -0.0271 | -33.7346
-4 | -0.3038 | 0.00893 | -0.0262 | -34.0202
-3.5 | -0.2506 | 0.00834 | -0.0254 | -30.048
-3 | -0.1975 | 0.00759 | -0.0247 | -26.0211
-2.5 | -0.1433 | 0.00725 | -0.0241 | -19.7655
-2 | -0.0584 | 0.00661 | -0.0304 | -8.8351
-1 | 0.0531 | 0.00591 | -0.03 | 8.9848
-0.5 | 0.1051 | 0.00537 | -0.0294 | 19.5717
0 | 0.1506 | 0.00447 | -0.0268 | 33.6913
0.5 | 0.2156 | 0.00453 | -0.0283 | 47.5938
1 | 0.2702 | 0.00477 | -0.0278 | 56.6457
1.5 | 0.3247 | 0.00508 | -0.0274 | 63.9173
2 | 0.3794 | 0.00539 | -0.027 | 70.3896
2.5 | 0.434 | 0.00575 | -0.0266 | 75.4783
3 | 0.4887 | 0.00612 | -0.0263 | 79.8529
3.5 | 0.5431 | 0.00655 | -0.026 | 82.916
4.5 | 0.6511 | 0.00761 | -0.0253 | 85.5585
5 | 0.705 | 0.00815 | -0.025 | 86.5031
5.5 | 0.7588 | 0.0087 | -0.0246 | 87.2184
6 | 0.8118 | 0.0094 | -0.0242 | 86.3617
6.5 | 0.8629 | 0.01059 | -0.0236 | 81.4825
7 | 0.9149 | 0.01156 | -0.0229 | 79.1436
7.5 | 0.9667 | 0.0125 | -0.0223 | 77.336
8 | 1.015 | 0.01419 | -0.0213 | 71.5292
8.5 | 1.0646 | 0.01539 | -0.0205 | 69.1748
9 | 1.1122 | 0.01692 | -0.0195 | 65.7329
9.5 | 1.1583 | 0.01856 | -0.0185 | 62.4084
10 | 1.1931 | 0.02225 | -0.0166 | 53.6225
10.5 | 1.2342 | 0.02441 | -0.0152 | 50.5612
11 | 1.2703 | 0.02712 | -0.0136 | 46.84
11.5 | 1.2984 | 0.03059 | -0.0117 | 42.4452
12 | 1.317 | 0.03458 | -0.0096 | 38.0856
12.5 | 1.3143 | 0.03946 | -0.0068 | 33.3071
13 | 1.2981 | 0.04746 | -0.0105 | 27.3515
13.5 | 1.2672 | 0.06183 | -0.0218 | 20.4949
14 | 1.2112 | 0.08222 | -0.0354 | 14.7312
14.5 | 1.1322 | 0.1081 | -0.0502 | 10.4736
15 | 0.9459 | 0.16992 | -0.08 | 5.5667
15.5 | 0.9167 | 0.19573 | -0.0896 | 4.6835
16 | 0.9273 | 0.20668 | -0.0953 | 4.4866
16.5 | 0.94 | 0.21417 | -0.0992 | 4.389
17 | 0.9547 | 0.22007 | -0.1024 | 4.3382

## 43. Re 1M Mach 0.10 (1)
BIGFOIL.COM POLAR EXPORT
DA6515
DA6515 |  |  |  | Cl Max: | 0.921 | at alpha= | 8 | deg
JavaFoil+Calcfoil stall+Eppler ext transition |  |  |  | L/D Max: | 71.041 | at alpha= | 6 | deg
Re: | 1000000 |  |  | Cd Min: | 0.0058 | at alpha= | -0.5 | deg
Mach: | 0.1 |  |  | Cl=0 at alpha= | -1.5862 | deg
|  |  |  | @ Cl=0.1, Cd= | 0.0071359
|  |  |  | @ Cl=0.4, Cd= | 0.0069476
|  |  |  | @ Cl=0.6, Cd= | 0.09723
alpha (deg) | Cl | Cd | Cm | Cl/Cd
-13.5 | -0.276 | 0.11107 | -0.013 | -2.489
-13 | -0.298 | 0.10393 | -0.013 | -2.871
-12.5 | -0.321 | 0.09738 | -0.013 | -3.297
-12 | -0.344 | 0.09411 | -0.012 | -3.653
-11.5 | -0.366 | 0.08756 | -0.012 | -4.185
-11 | -0.388 | 0.08264 | -0.012 | -4.696
-10.5 | -0.408 | 0.07721 | -0.012 | -5.285
-10 | -0.425 | 0.07177 | -0.012 | -5.926
-9.5 | -0.439 | 0.06759 | -0.012 | -6.495
-9 | -0.448 | 0.06292 | -0.011 | -7.123
-8.5 | -0.452 | 0.05901 | -0.011 | -7.658
-8 | -0.45 | 0.05528 | -0.011 | -8.133
-7.5 | -0.441 | 0.05175 | -0.011 | -8.518
-7 | -0.421 | 0.04845 | -0.011 | -8.694
-6.5 | -0.396 | 0.04531 | -0.012 | -8.742
-6 | -0.367 | 0.04224 | -0.013 | -8.685
-5.5 | -0.334 | 0.03956 | -0.013 | -8.446
-5 | -0.298 | 0.03681 | -0.015 | -8.108
-4.5 | -0.322 | 0.00892 | -0.031 | -36.111
-4 | -0.271 | 0.00875 | -0.031 | -30.94
-3.5 | -0.217 | 0.00843 | -0.031 | -25.762
-3 | -0.162 | 0.00814 | -0.031 | -19.889
-2.5 | -0.105 | 0.00789 | -0.031 | -13.357
-2 | -0.048 | 0.00912 | -0.031 | -5.253
-1.5 | 0.01 | 0.00892 | -0.031 | 1.118
-1 | 0.068 | 0.00878 | -0.031 | 7.756
-0.5 | 0.126 | 0.0058 | -0.031 | 21.788
0 | 0.185 | 0.00589 | -0.031 | 31.338
0.5 | 0.243 | 0.00611 | -0.031 | 39.727
1 | 0.301 | 0.0064 | -0.031 | 47.005
1.5 | 0.359 | 0.00658 | -0.031 | 54.481
2 | 0.417 | 0.0071 | -0.031 | 58.658
2.5 | 0.474 | 0.00746 | -0.031 | 63.553
3 | 0.532 | 0.0095 | -0.031 | 55.967
3.5 | 0.588 | 0.0098 | -0.031 | 60.004
4 | 0.643 | 0.01016 | -0.031 | 63.306
4.5 | 0.697 | 0.01056 | -0.031 | 66.015
5 | 0.749 | 0.01095 | -0.031 | 68.372
5.5 | 0.798 | 0.01132 | -0.031 | 70.508
6 | 0.84 | 0.01182 | -0.031 | 71.041
6.5 | 0.874 | 0.01234 | -0.031 | 70.781
7 | 0.899 | 0.01289 | -0.031 | 69.754
7.5 | 0.915 | 0.01345 | -0.031 | 68.047
8 | 0.921 | 0.01406 | -0.031 | 65.526
8.5 | 0.917 | 0.01465 | -0.031 | 62.587
9 | 0.723 | 0.05811 | -0.011 | 12.439
9.5 | 0.704 | 0.062 | -0.011 | 11.348
10 | 0.678 | 0.06592 | -0.011 | 10.283
10.5 | 0.647 | 0.07045 | -0.011 | 9.186
11 | 0.612 | 0.07558 | -0.011 | 8.104
11.5 | 0.575 | 0.08063 | -0.011 | 7.137
12 | 0.537 | 0.08565 | -0.011 | 6.269
12.5 | 0.498 | 0.09156 | -0.011 | 5.444
13 | 0.461 | 0.09723 | -0.012 | 4.737

## 44. Re 1M Mach 0.10 (2)
BIGFOIL.COM POLAR EXPORT
DA6515
DA6515 |  |  |  | Cl Max: | 1.2961 | at alpha= | 12 | deg
XFOIL ncrit=9 |  |  |  | L/D Max: | 87.1461 | at alpha= | 5.5 | deg
Re: | 1000000 |  |  | Cd Min: | 0.26592 | at alpha= | -20 | deg
Mach: | 0.1 |  |  | Cl=0 at alpha= | -1.481 | deg
|  |  |  | @ Cl=0.1, Cd= | 0.0054785
|  |  |  | @ Cl=0.4, Cd= | 0.0055351
|  |  |  | @ Cl=0.6, Cd= | 0.007022
alpha (deg) | Cl | Cd | Cm | Cl/Cd
-20 | -0.8852 | 0.26592 | 0.0995 | -3.3288
-19.5 | -0.8674 | 0.25862 | 0.0948 | -3.354
-19 | -0.8505 | 0.25136 | 0.0901 | -3.3836
-18 | -0.8191 | 0.2374 | 0.083 | -3.4503
-17.5 | -0.8028 | 0.23118 | 0.0794 | -3.4726
-17 | -0.7866 | 0.22461 | 0.0757 | -3.5021
-16.5 | -0.7707 | 0.21771 | 0.0721 | -3.54
-16 | -0.7547 | 0.21039 | 0.0684 | -3.5871
-15.5 | -0.7389 | 0.20229 | 0.064 | -3.6527
-15 | -0.7257 | 0.19434 | 0.0597 | -3.7342
-14.5 | -0.7145 | 0.1858 | 0.0566 | -3.8455
-14 | -0.7008 | 0.17937 | 0.0544 | -3.907
-13.5 | -0.6877 | 0.17267 | 0.0517 | -3.9827
-13 | -0.6756 | 0.1657 | 0.0489 | -4.0772
-12.5 | -0.6642 | 0.1583 | 0.0459 | -4.1958
-12 | -0.6543 | 0.14981 | 0.042 | -4.3675
-11.5 | -0.6469 | 0.14136 | 0.0379 | -4.5763
-11 | -0.6395 | 0.13299 | 0.0346 | -4.8086
-10.5 | -0.64 | 0.12284 | 0.0312 | -5.21
-10 | -0.6294 | 0.11657 | 0.0296 | -5.3993
-9.5 | -0.6206 | 0.10969 | 0.0269 | -5.6578
-9 | -0.6134 | 0.10225 | 0.0234 | -5.999
-8.5 | -0.6079 | 0.0943 | 0.0193 | -6.4464
-8 | -0.6048 | 0.08542 | 0.0134 | -7.0803
-7.5 | -0.5877 | 0.07334 | -0.0012 | -8.0134
-7 | -0.5594 | 0.05904 | -0.0163 | -9.4749
-6.5 | -0.5634 | 0.02009 | -0.0305 | -28.0438
-6 | -0.5147 | 0.01682 | -0.03 | -30.6005
-5.5 | -0.4637 | 0.01402 | -0.0292 | -33.0742
-5 | -0.4116 | 0.0119 | -0.0283 | -34.5882
-4.5 | -0.3583 | 0.0107 | -0.0274 | -33.486
-4 | -0.3059 | 0.00901 | -0.0265 | -33.9512
-3.5 | -0.2524 | 0.00839 | -0.0256 | -30.0834
-3 | -0.199 | 0.00761 | -0.0248 | -26.1498
-2.5 | -0.1434 | 0.00731 | -0.0245 | -19.617
-2 | -0.0573 | 0.00663 | -0.0309 | -8.6425
-1 | 0.0531 | 0.00596 | -0.0301 | 8.9094
-0.5 | 0.1057 | 0.00542 | -0.0295 | 19.5018
0.5 | 0.2167 | 0.00454 | -0.0284 | 47.7313
1 | 0.2716 | 0.00479 | -0.0279 | 56.7015
1.5 | 0.3264 | 0.00509 | -0.0274 | 64.1257
2 | 0.3814 | 0.00541 | -0.027 | 70.4991
2.5 | 0.4364 | 0.00578 | -0.0267 | 75.5017
3 | 0.4914 | 0.00615 | -0.0263 | 79.9024
3.5 | 0.5462 | 0.00659 | -0.026 | 82.8832
4 | 0.601 | 0.00703 | -0.0257 | 85.4908
4.5 | 0.655 | 0.00764 | -0.0253 | 85.733
5 | 0.7092 | 0.00821 | -0.0249 | 86.3825
5.5 | 0.7634 | 0.00876 | -0.0245 | 87.1461
6 | 0.8166 | 0.00953 | -0.0241 | 85.6873
6.5 | 0.8683 | 0.01071 | -0.0234 | 81.0738
7 | 0.9208 | 0.01168 | -0.0226 | 78.8356
7.5 | 0.9728 | 0.01269 | -0.0219 | 76.6588
8 | 1.0215 | 0.0144 | -0.0208 | 70.9375
8.5 | 1.071 | 0.01574 | -0.0199 | 68.0432
9 | 1.1185 | 0.01741 | -0.0188 | 64.2447
9.5 | 1.1644 | 0.01917 | -0.0176 | 60.7407
10 | 1.1968 | 0.02339 | -0.0154 | 51.1672
10.5 | 1.2378 | 0.02556 | -0.014 | 48.4272
11 | 1.2697 | 0.02892 | -0.0121 | 43.9039
11.5 | 1.291 | 0.03312 | -0.0099 | 38.9795
12 | 1.2961 | 0.03799 | -0.0074 | 34.1169
12.5 | 1.2759 | 0.04552 | -0.0087 | 28.0294
13 | 1.2499 | 0.0587 | -0.0195 | 21.293
13.5 | 1.2001 | 0.07812 | -0.0334 | 15.3623
14 | 1.1311 | 0.10175 | -0.0473 | 11.1165
14.5 | 1.0546 | 0.12867 | -0.0613 | 8.1962
15 | 0.9096 | 0.18622 | -0.0854 | 4.8845
15.5 | 0.9178 | 0.19675 | -0.0903 | 4.6648
16 | 0.9288 | 0.20769 | -0.096 | 4.472
16.5 | 0.9417 | 0.21526 | -0.1 | 4.3747
17 | 0.9566 | 0.22122 | -0.1033 | 4.3242

## 45. Re 1M Mach 0.25 (1)
BIGFOIL.COM POLAR EXPORT
DA6515
DA6515 |  |  |  | Cl Max: | 0.899 | at alpha= | 7 | deg
JavaFoil+Calcfoil stall+Eppler ext transition |  |  |  | L/D Max: | 70.188 | at alpha= | 6 | deg
Re: | 1000000 |  |  | Cd Min: | 0.00597 | at alpha= | 0 | deg
Mach: | 0.25 |  |  | Cl=0 at alpha= | -1.5848 | deg
|  |  |  | @ Cl=0.1, Cd= | 0.00748
|  |  |  | @ Cl=0.4, Cd= | 0.09099
|  |  |  | @ Cl=0.6, Cd= | 0.09099
alpha (deg) | Cl | Cd | Cm | Cl/Cd
-12.5 | -0.061 | 0.10182 | -0.014 | -0.601
-12 | -0.058 | 0.0963 | -0.013 | -0.607
-11.5 | -0.056 | 0.0927 | -0.013 | -0.6
-11 | -0.143 | 0.08596 | -0.013 | -1.66
-10.5 | -0.21 | 0.08522 | -0.013 | -2.463
-10 | -0.266 | 0.07852 | -0.013 | -3.382
-9.5 | -0.314 | 0.07199 | -0.012 | -4.356
-9 | -0.354 | 0.06617 | -0.012 | -5.346
-8.5 | -0.385 | 0.06158 | -0.012 | -6.245
-8 | -0.405 | 0.05753 | -0.012 | -7.034
-7.5 | -0.414 | 0.05444 | -0.011 | -7.599
-7 | -0.405 | 0.04988 | -0.011 | -8.127
-6.5 | -0.388 | 0.04662 | -0.011 | -8.321
-6 | -0.364 | 0.04348 | -0.011 | -8.374
-5.5 | -0.335 | 0.04033 | -0.013 | -8.311
-5 | -0.301 | 0.03775 | -0.014 | -7.982
-4.5 | -0.264 | 0.03471 | -0.016 | -7.619
-4 | -0.277 | 0.00888 | -0.032 | -31.147
-3.5 | -0.222 | 0.00852 | -0.032 | -26.084
-3 | -0.166 | 0.00821 | -0.032 | -20.212
-2.5 | -0.108 | 0.00796 | -0.032 | -13.575
-2 | -0.049 | 0.00917 | -0.032 | -5.367
-1.5 | 0.01 | 0.00895 | -0.032 | 1.144
-1 | 0.07 | 0.00883 | -0.032 | 7.92
-0.5 | 0.13 | 0.00613 | -0.032 | 21.178
0 | 0.19 | 0.00597 | -0.032 | 31.752
0.5 | 0.249 | 0.00628 | -0.032 | 39.708
1 | 0.309 | 0.00644 | -0.032 | 48.016
1.5 | 0.369 | 0.0068 | -0.032 | 54.17
2 | 0.428 | 0.00715 | -0.032 | 59.823
2.5 | 0.487 | 0.00753 | -0.032 | 64.676
3 | 0.546 | 0.00963 | -0.032 | 56.725
3.5 | 0.604 | 0.00996 | -0.032 | 60.673
4 | 0.661 | 0.01035 | -0.032 | 63.824
4.5 | 0.715 | 0.01076 | -0.032 | 66.482
5 | 0.767 | 0.0112 | -0.032 | 68.531
5.5 | 0.816 | 0.01164 | -0.032 | 70.158
6 | 0.855 | 0.01218 | -0.032 | 70.188
6.5 | 0.883 | 0.01275 | -0.032 | 69.257
7 | 0.899 | 0.01339 | -0.032 | 67.103
7.5 | 0.899 | 0.014 | -0.032 | 64.233
8 | 0.708 | 0.05182 | -0.012 | 13.669
8.5 | 0.681 | 0.05554 | -0.012 | 12.261
9 | 0.64 | 0.0595 | -0.011 | 10.751
9.5 | 0.585 | 0.06429 | -0.012 | 9.106
10 | 0.52 | 0.0689 | -0.012 | 7.541
10.5 | 0.445 | 0.07473 | -0.012 | 5.95
11 | 0.362 | 0.08066 | -0.012 | 4.491
11.5 | 0.272 | 0.0854 | -0.012 | 3.189
12 | 0.16 | 0.09099 | -0.012 | 1.76

## 46. Re 1M Mach 0.25 (2)
BIGFOIL.COM POLAR EXPORT
DA6515
DA6515 |  |  |  | Cl Max: | 1.2126 | at alpha= | 10.5 | deg
XFOIL ncrit=9 |  |  |  | L/D Max: | 87.1082 | at alpha= | 5.5 | deg
Re: | 1000000 |  |  | Cd Min: | 0.2707 | at alpha= | -20 | deg
Mach: | 0.25 |  |  | Cl=0 at alpha= | -1.5047 | deg
|  |  |  | @ Cl=0.1, Cd= | 0.0057156
|  |  |  | @ Cl=0.4, Cd= | 0.0055594
|  |  |  | @ Cl=0.6, Cd= | 0.0070501
alpha (deg) | Cl | Cd | Cm | Cl/Cd
-20 | -0.9022 | 0.2707 | 0.103 | -3.3328
-19.5 | -0.8836 | 0.26326 | 0.0982 | -3.3564
-19 | -0.8657 | 0.2558 | 0.0933 | -3.3843
-18.5 | -0.8489 | 0.24807 | 0.0895 | -3.422
-18 | -0.8322 | 0.24158 | 0.0859 | -3.4448
-17.5 | -0.8148 | 0.23501 | 0.0821 | -3.4671
-17 | -0.7975 | 0.22813 | 0.0782 | -3.4958
-16.5 | -0.7804 | 0.22094 | 0.0744 | -3.5322
-16 | -0.7628 | 0.2132 | 0.0704 | -3.5779
-15 | -0.7318 | 0.19725 | 0.0615 | -3.71
-14.5 | -0.7185 | 0.189 | 0.0587 | -3.8016
-14 | -0.704 | 0.18243 | 0.0562 | -3.859
-13.5 | -0.6898 | 0.17548 | 0.0532 | -3.9309
-13 | -0.6764 | 0.16826 | 0.0502 | -4.02
-12.5 | -0.6639 | 0.16052 | 0.047 | -4.1359
-12 | -0.6534 | 0.15198 | 0.0425 | -4.2992
-11.5 | -0.6445 | 0.14381 | 0.0389 | -4.4816
-11 | -0.6359 | 0.13551 | 0.0356 | -4.6926
-10.5 | -0.6314 | 0.12662 | 0.0334 | -4.9866
-10 | -0.6205 | 0.12008 | 0.0314 | -5.1674
-9.5 | -0.6114 | 0.11294 | 0.0286 | -5.4135
-9 | -0.6035 | 0.10533 | 0.0253 | -5.7296
-8.5 | -0.597 | 0.09702 | 0.0209 | -6.1534
-8 | -0.59 | 0.08786 | 0.0143 | -6.7152
-7.5 | -0.5839 | 0.07881 | 0.007 | -7.409
-7 | -0.5626 | 0.06675 | -0.0073 | -8.4285
-6.5 | -0.5329 | 0.05295 | -0.0202 | -10.0642
-5.5 | -0.4747 | 0.02153 | -0.0314 | -22.0483
-5 | -0.426 | 0.01448 | -0.0303 | -29.4199
-4.5 | -0.3718 | 0.01186 | -0.0291 | -31.3491
-4 | -0.3173 | 0.00985 | -0.0279 | -32.2132
-3.5 | -0.2623 | 0.00872 | -0.0268 | -30.0803
-3 | -0.207 | 0.00789 | -0.0257 | -26.2357
-2.5 | -0.1449 | 0.00737 | -0.0263 | -19.6608
-2 | -0.0531 | 0.00679 | -0.0333 | -7.8203
-1.5 | 0.0005 | 0.00669 | -0.0316 | 0.074738
-1 | 0.0539 | 0.00618 | -0.0307 | 8.7217
-0.5 | 0.1085 | 0.00563 | -0.0302 | 19.2718
0.5 | 0.2229 | 0.00461 | -0.029 | 48.3514
1 | 0.2795 | 0.00486 | -0.0284 | 57.5103
1.5 | 0.336 | 0.00519 | -0.0279 | 64.7399
2 | 0.3928 | 0.00551 | -0.0275 | 71.2886
2.5 | 0.4496 | 0.0059 | -0.027 | 76.2034
3 | 0.5065 | 0.0063 | -0.0266 | 80.3968
3.5 | 0.5633 | 0.00674 | -0.0262 | 83.5757
4 | 0.6201 | 0.00722 | -0.0257 | 85.8864
4.5 | 0.6763 | 0.00785 | -0.0252 | 86.1529
5 | 0.7328 | 0.00843 | -0.0246 | 86.9276
5.5 | 0.7892 | 0.00906 | -0.024 | 87.1082
6 | 0.8432 | 0.0103 | -0.0231 | 81.8641
6.5 | 0.8981 | 0.0114 | -0.022 | 78.7807
7 | 0.9532 | 0.01245 | -0.021 | 76.5622
7.5 | 1.0046 | 0.01426 | -0.0195 | 70.4488
8 | 1.0555 | 0.01604 | -0.018 | 65.8042
8.5 | 1.1039 | 0.01824 | -0.0162 | 60.5208
9 | 1.1491 | 0.02086 | -0.0142 | 55.0863
9.5 | 1.181 | 0.02542 | -0.0118 | 46.4595
10 | 1.2068 | 0.03034 | -0.0093 | 39.7759
10.5 | 1.2126 | 0.03673 | -0.0072 | 33.0139
11 | 1.1875 | 0.04539 | -0.0093 | 26.1622
11.5 | 1.158 | 0.06084 | -0.0236 | 19.0335
12 | 1.1202 | 0.07847 | -0.0362 | 14.2755
12.5 | 1.0763 | 0.09629 | -0.0463 | 11.1777
13 | 1.03 | 0.11488 | -0.0558 | 8.9659
14 | 0.9072 | 0.17103 | -0.0803 | 5.3043
14.5 | 0.6903 | 0.15647 | -0.0532 | 4.4117
15 | 0.6849 | 0.16463 | -0.0563 | 4.1602
15.5 | 0.6892 | 0.17023 | -0.0584 | 4.0486

## 47. Re 1M Mach 0.50 (1)
BIGFOIL.COM POLAR EXPORT
DA6515
DA6515 |  |  |  | Cl Max: | 1.138 | at alpha= | 20 | deg
JavaFoil+Calcfoil stall+Eppler ext transition |  |  |  | L/D Max: | 66.773 | at alpha= | 2.5 | deg
Re: | 1000000 |  |  | Cd Min: | 0.00643 | at alpha= | 0 | deg
Mach: | 0.5 |  |  | Cl=0 at alpha= | -1.5833 | deg
|  |  |  | @ Cl=0.1, Cd= | 0.00826
|  |  |  | @ Cl=0.4, Cd= | 0.0071855
|  |  |  | @ Cl=0.6, Cd= | 0.0099318
alpha (deg) | Cl | Cd | Cm | Cl/Cd
-20 | -0.975 | 0.19572 | -0.02 | -4.983
-19.5 | -0.95 | 0.19073 | -0.02 | -4.98
-19 | -0.923 | 0.18641 | -0.02 | -4.95
-18.5 | -0.897 | 0.18285 | -0.02 | -4.907
-18 | -0.872 | 0.17737 | -0.02 | -4.915
-17.5 | -0.846 | 0.17274 | -0.02 | -4.898
-17 | -0.819 | 0.16281 | -0.019 | -5.029
-16.5 | -0.793 | 0.15869 | -0.019 | -4.998
-16 | -0.767 | 0.15431 | -0.019 | -4.972
-15.5 | -0.741 | 0.15024 | -0.019 | -4.934
-15 | -0.714 | 0.14381 | -0.018 | -4.965
-14.5 | -0.688 | 0.14004 | -0.018 | -4.913
-14 | -0.662 | 0.13593 | -0.018 | -4.87
-13.5 | -0.636 | 0.13267 | -0.018 | -4.793
-13 | -0.609 | 0.12679 | -0.017 | -4.8
-12.5 | -0.582 | 0.12032 | -0.017 | -4.84
-12 | -0.556 | 0.11686 | -0.017 | -4.758
-11.5 | -0.53 | 0.11385 | -0.017 | -4.653
-11 | -0.503 | 0.10756 | -0.016 | -4.673
-10.5 | -0.476 | 0.10425 | -0.016 | -4.568
-10 | -0.45 | 0.10139 | -0.016 | -4.436
-9.5 | -0.423 | 0.09633 | -0.016 | -4.394
-9 | -0.396 | 0.09268 | -0.016 | -4.276
-8.5 | -0.37 | 0.06544 | -0.016 | -5.65
-8 | -0.343 | 0.05799 | -0.016 | -5.919
-7.5 | -0.317 | 0.05285 | -0.016 | -5.991
-7 | -0.29 | 0.06199 | -0.015 | -4.672
-6.5 | -0.263 | 0.05143 | -0.015 | -5.113
-6 | -0.236 | 0.04819 | -0.014 | -4.902
-5.5 | -0.209 | 0.04645 | -0.014 | -4.51
-5 | -0.183 | 0.04267 | -0.013 | -4.281
-4.5 | -0.252 | 0.0393 | -0.013 | -6.408
-4 | -0.232 | 0.03583 | -0.014 | -6.479
-3.5 | -0.194 | 0.03291 | -0.017 | -5.89
-3 | -0.183 | 0.0086 | -0.036 | -21.242
-2.5 | -0.12 | 0.00969 | -0.036 | -12.382
-2 | -0.055 | 0.0094 | -0.036 | -5.832
-1.5 | 0.011 | 0.00924 | -0.036 | 1.236
-1 | 0.078 | 0.00914 | -0.036 | 8.546
-0.5 | 0.145 | 0.00646 | -0.036 | 22.452
0 | 0.212 | 0.00643 | -0.036 | 32.984
0.5 | 0.279 | 0.00655 | -0.036 | 42.552
1 | 0.345 | 0.00689 | -0.036 | 50.144
1.5 | 0.412 | 0.00725 | -0.036 | 56.78
2 | 0.478 | 0.00766 | -0.036 | 62.424
2.5 | 0.544 | 0.00815 | -0.036 | 66.773
3 | 0.61 | 0.01025 | -0.036 | 59.5
3.5 | 0.673 | 0.0107 | -0.036 | 62.912
4 | 0.734 | 0.01124 | -0.036 | 65.293
4.5 | 0.79 | 0.01186 | -0.036 | 66.592
5 | 0.838 | 0.01263 | -0.036 | 66.35
5.5 | 0.873 | 0.01337 | -0.036 | 65.331
6 | 0.676 | 0.04272 | -0.013 | 15.828
6.5 | 0.431 | 0.04647 | -0.013 | 9.268
7 | 0.457 | 0.05082 | -0.013 | 8.996
7.5 | 0.484 | 0.05445 | -0.014 | 8.884
8 | 0.51 | 0.06574 | -0.014 | 7.758
8.5 | 0.537 | 0.06323 | -0.015 | 8.49
9 | 0.563 | 0.07605 | -0.015 | 7.401
9.5 | 0.589 | 0.09808 | -0.015 | 6.01
10 | 0.616 | 0.09836 | -0.015 | 6.258
10.5 | 0.642 | 0.10382 | -0.016 | 6.188
11 | 0.668 | 0.10964 | -0.016 | 6.096
11.5 | 0.695 | 0.1182 | -0.017 | 5.883
12 | 0.721 | 0.12117 | -0.017 | 5.952
12.5 | 0.748 | 0.1251 | -0.018 | 5.982
13 | 0.774 | 0.12864 | -0.018 | 6.017
13.5 | 0.801 | 0.13691 | -0.019 | 5.852
14 | 0.827 | 0.14297 | -0.019 | 5.783
14.5 | 0.854 | 0.149 | -0.02 | 5.731
15 | 0.88 | 0.15288 | -0.02 | 5.753
15.5 | 0.907 | 0.15396 | -0.02 | 5.889
16 | 0.932 | 0.15816 | -0.02 | 5.893
16.5 | 0.958 | 0.1647 | -0.02 | 5.815
17 | 0.984 | 0.17331 | -0.021 | 5.68
17.5 | 1.01 | 0.17761 | -0.021 | 5.684
18 | 1.037 | 0.18221 | -0.021 | 5.689
18.5 | 1.062 | 0.18682 | -0.021 | 5.683
19 | 1.087 | 0.18999 | -0.022 | 5.721
19.5 | 1.113 | 0.19971 | -0.022 | 5.576
20 | 1.138 | 0.20355 | -0.022 | 5.592

## 48. Re 1M Mach 0.50 (2)
BIGFOIL.COM POLAR EXPORT
DA6515
DA6515 |  |  |  | Cl Max: | 1.1675 | at alpha= | 20 | deg
XFOIL ncrit=9 |  |  |  | L/D Max: | 88.4457 | at alpha= | 4.5 | deg
Re: | 1000000 |  |  | Cd Min: | 0.30957 | at alpha= | 20 | deg
Mach: | 0.5 |  |  | Cl=0 at alpha= | -1.4562 | deg
|  |  |  | @ Cl=0.1, Cd= | 0.0065908
|  |  |  | @ Cl=0.4, Cd= | 0.0057172
|  |  |  | @ Cl=0.6, Cd= | 0.007117
alpha (deg) | Cl | Cd | Cm | Cl/Cd
-20 | -0.9872 | 0.2963 | 0.1196 | -3.3318
-19.5 | -0.9647 | 0.28752 | 0.114 | -3.3552
-19 | -0.9429 | 0.27859 | 0.1088 | -3.3845
-18.5 | -0.9223 | 0.27056 | 0.1045 | -3.4089
-18 | -0.9004 | 0.26244 | 0.0997 | -3.4309
-17.5 | -0.8782 | 0.2541 | 0.0948 | -3.4561
-17 | -0.8555 | 0.2454 | 0.0899 | -3.4861
-16.5 | -0.8329 | 0.23662 | 0.0847 | -3.52
-16 | -0.8114 | 0.22801 | 0.0796 | -3.5586
-15.5 | -0.7908 | 0.21941 | 0.0747 | -3.6042
-15 | -0.7713 | 0.21058 | 0.0711 | -3.6627
-14.5 | -0.7518 | 0.20292 | 0.0676 | -3.7049
-14 | -0.732 | 0.195 | 0.0637 | -3.7538
-13.5 | -0.7128 | 0.18682 | 0.0598 | -3.8154
-13 | -0.6939 | 0.17816 | 0.0547 | -3.8948
-12.5 | -0.6776 | 0.16979 | 0.0503 | -3.9908
-12 | -0.6625 | 0.16138 | 0.0463 | -4.1052
-11.5 | -0.6481 | 0.15267 | 0.044 | -4.2451
-11 | -0.6331 | 0.14524 | 0.0418 | -4.359
-10.5 | -0.6192 | 0.1377 | 0.039 | -4.4967
-10 | -0.6061 | 0.12981 | 0.0359 | -4.6691
-9.5 | -0.5948 | 0.12127 | 0.0307 | -4.9048
-9 | -0.5843 | 0.11305 | 0.0268 | -5.1685
-8.5 | -0.5734 | 0.10487 | 0.0231 | -5.4677
-8 | -0.5682 | 0.09601 | 0.0198 | -5.9181
-7.5 | -0.5588 | 0.08855 | 0.017 | -6.3106
-7 | -0.5491 | 0.08114 | 0.0134 | -6.7673
-6.5 | -0.5408 | 0.07349 | 0.0084 | -7.3588
-6 | -0.5233 | 0.06432 | -0.002 | -8.1359
-5.5 | -0.494 | 0.05332 | -0.0154 | -9.2648
-5 | -0.4582 | 0.0389 | -0.0283 | -11.7789
-4.5 | -0.4147 | 0.02757 | -0.0334 | -15.0417
-4 | -0.3637 | 0.01855 | -0.0339 | -19.6065
-3.5 | -0.3068 | 0.01226 | -0.0325 | -25.0245
-3 | -0.2404 | 0.00972 | -0.0311 | -24.7325
-2.5 | -0.1329 | 0.00791 | -0.0384 | -16.8015
-2 | -0.0689 | 0.00757 | -0.0363 | -9.1017
-1 | 0.0578 | 0.00707 | -0.0335 | 8.1754
-0.5 | 0.1212 | 0.00635 | -0.033 | 19.0866
0 | 0.1825 | 0.00549 | -0.0322 | 33.2423
0.5 | 0.2502 | 0.0049 | -0.0315 | 51.0612
1 | 0.3144 | 0.00521 | -0.0307 | 60.3455
1.5 | 0.3788 | 0.00559 | -0.03 | 67.7639
2 | 0.4438 | 0.00598 | -0.0292 | 74.214
2.5 | 0.5089 | 0.00644 | -0.0284 | 79.0217
3 | 0.5747 | 0.00691 | -0.0275 | 83.1693
3.5 | 0.6407 | 0.00745 | -0.0265 | 86
4 | 0.707 | 0.00808 | -0.0253 | 87.5
4.5 | 0.7739 | 0.00875 | -0.0238 | 88.4457
5 | 0.8406 | 0.00965 | -0.0221 | 87.1088
5.5 | 0.9056 | 0.01118 | -0.0197 | 81.0018
6 | 0.9695 | 0.01311 | -0.0167 | 73.9512
6.5 | 1.0293 | 0.01589 | -0.0129 | 64.7766
7 | 1.0766 | 0.02059 | -0.0087 | 52.2875
7.5 | 1.1006 | 0.02771 | -0.0056 | 39.7185
8 | 1.0896 | 0.0371 | -0.0064 | 29.3693
8.5 | 1.0627 | 0.05163 | -0.0221 | 20.583
9 | 1.031 | 0.06724 | -0.0338 | 15.3331
9.5 | 0.9975 | 0.08131 | -0.0422 | 12.2679
10 | 0.9652 | 0.09527 | -0.0498 | 10.1312
10.5 | 0.9389 | 0.109 | -0.0567 | 8.6138
11 | 0.9186 | 0.12262 | -0.0631 | 7.4914
11.5 | 0.9071 | 0.13571 | -0.0691 | 6.6841
12 | 0.9031 | 0.14807 | -0.0747 | 6.0991
12.5 | 0.9053 | 0.1598 | -0.08 | 5.6652
13 | 0.9117 | 0.17093 | -0.0852 | 5.3338
13.5 | 0.9214 | 0.18219 | -0.0905 | 5.0574
14 | 0.9342 | 0.19252 | -0.0956 | 4.8525
14.5 | 0.6968 | 0.16738 | -0.0615 | 4.163
15 | 0.7023 | 0.17406 | -0.0635 | 4.0348
15.5 | 0.7071 | 0.18185 | -0.0673 | 3.8884
16 | 0.716 | 0.18799 | -0.0696 | 3.8087
16.5 | 1.0199 | 0.2418 | -0.1208 | 4.2179
17 | 1.0407 | 0.25252 | -0.1275 | 4.1213
17.5 | 1.0613 | 0.2611 | -0.1325 | 4.0647
18 | 1.0818 | 0.26906 | -0.1368 | 4.0207
18.5 | 1.1019 | 0.27897 | -0.142 | 3.9499
19 | 1.123 | 0.28929 | -0.1487 | 3.8819
19.5 | 1.1458 | 0.30016 | -0.1554 | 3.8173
20 | 1.1675 | 0.30957 | -0.1612 | 3.7714

## 49. Re 2M Mach 0.00 (1)
BIGFOIL.COM POLAR EXPORT
DA6515
DA6515 |  |  |  | Cl Max: | 0.925 | at alpha= | 8 | deg
JavaFoil+Calcfoil stall+Eppler ext transition |  |  |  | L/D Max: | 79.879 | at alpha= | 6 | deg
Re: | 2000000 |  |  | Cd Min: | 0.006 | at alpha= | 0.5 | deg
Mach: | 0 |  |  | Cl=0 at alpha= | -1.5862 | deg
|  |  |  | @ Cl=0.1, Cd= | 0.0072017
|  |  |  | @ Cl=0.4, Cd= | 0.0063212
|  |  |  | @ Cl=0.6, Cd= | 0.08983
alpha (deg) | Cl | Cd | Cm | Cl/Cd
-13.5 | -0.315 | 0.10102 | -0.013 | -3.118
-13 | -0.335 | 0.09649 | -0.013 | -3.471
-12.5 | -0.355 | 0.09025 | -0.013 | -3.934
-12 | -0.375 | 0.08548 | -0.013 | -4.388
-11.5 | -0.395 | 0.08111 | -0.013 | -4.866
-11 | -0.413 | 0.07607 | -0.013 | -5.429
-10.5 | -0.43 | 0.0716 | -0.013 | -5.999
-10 | -0.443 | 0.06689 | -0.013 | -6.626
-9.5 | -0.453 | 0.06295 | -0.013 | -7.203
-9 | -0.459 | 0.05907 | -0.013 | -7.777
-8.5 | -0.46 | 0.0555 | -0.013 | -8.292
-8 | -0.455 | 0.05216 | -0.013 | -8.732
-7.5 | -0.445 | 0.04908 | -0.013 | -9.057
-7 | -0.424 | 0.0458 | -0.013 | -9.251
-6.5 | -0.398 | 0.04289 | -0.014 | -9.269
-6 | -0.369 | 0.03944 | -0.016 | -9.355
-5.5 | -0.415 | 0.00841 | -0.031 | -49.366
-5 | -0.37 | 0.00817 | -0.031 | -45.246
-4.5 | -0.321 | 0.0079 | -0.031 | -40.639
-4 | -0.27 | 0.00772 | -0.031 | -34.945
-3.5 | -0.216 | 0.00868 | -0.031 | -24.909
-3 | -0.161 | 0.00859 | -0.031 | -18.768
-2.5 | -0.105 | 0.00849 | -0.031 | -12.351
-2 | -0.048 | 0.00833 | -0.031 | -5.724
-1.5 | 0.01 | 0.00824 | -0.031 | 1.203
-1 | 0.068 | 0.00809 | -0.031 | 8.373
-0.5 | 0.126 | 0.00648 | -0.031 | 19.389
0 | 0.184 | 0.00627 | -0.031 | 29.276
0.5 | 0.241 | 0.006 | -0.031 | 40.258
1 | 0.299 | 0.00604 | -0.031 | 49.559
1.5 | 0.357 | 0.00611 | -0.031 | 58.435
2 | 0.414 | 0.00639 | -0.031 | 64.905
2.5 | 0.472 | 0.0067 | -0.031 | 70.381
3 | 0.529 | 0.00847 | -0.031 | 62.449
3.5 | 0.585 | 0.00875 | -0.031 | 66.93
4 | 0.64 | 0.00906 | -0.031 | 70.646
4.5 | 0.694 | 0.00941 | -0.031 | 73.74
5 | 0.746 | 0.00976 | -0.031 | 76.404
5.5 | 0.795 | 0.01004 | -0.031 | 79.234
6 | 0.837 | 0.01047 | -0.031 | 79.879
6.5 | 0.871 | 0.01092 | -0.031 | 79.83
7 | 0.898 | 0.01136 | -0.031 | 79.05
7.5 | 0.916 | 0.01189 | -0.031 | 77.045
8 | 0.925 | 0.01242 | -0.031 | 74.465
8.5 | 0.924 | 0.01303 | -0.031 | 70.919
9 | 0.914 | 0.0137 | -0.031 | 66.717
9.5 | 0.895 | 0.01448 | -0.031 | 61.806
10 | 0.868 | 0.01562 | -0.031 | 55.607
10.5 | 0.792 | 0.02033 | -0.029 | 38.977
11 | 0.687 | 0.04633 | -0.025 | 14.832
11.5 | 0.631 | 0.06279 | -0.022 | 10.042
12 | 0.58 | 0.07792 | -0.018 | 7.445
12.5 | 0.541 | 0.0857 | -0.015 | 6.308
13 | 0.507 | 0.08983 | -0.016 | 5.649

## 50. Re 2M Mach 0.00 (2)
BIGFOIL.COM POLAR EXPORT
DA6515
DA6515 |  |  |  | Cl Max: | 1.5291 | at alpha= | 14 | deg
XFOIL ncrit=9 |  |  |  | L/D Max: | 100.355 | at alpha= | 5.5 | deg
Re: | 2000000 |  |  | Cd Min: | 0.14149 | at alpha= | 17 | deg
Mach: | 0 |  |  | Cl=0 at alpha= | -1.4653 | deg
|  |  |  | @ Cl=0.1, Cd= | 0.0055971
|  |  |  | @ Cl=0.4, Cd= | 0.0048853
|  |  |  | @ Cl=0.6, Cd= | 0.0062645
alpha (deg) | Cl | Cd | Cm | Cl/Cd
-8.5 | -0.7633 | 0.02202 | -0.0316 | -34.6639
-8 | -0.7212 | 0.01697 | -0.0312 | -42.4985
-7.5 | -0.6706 | 0.01542 | -0.0307 | -43.489
-7 | -0.6235 | 0.01177 | -0.0299 | -52.9737
-6.5 | -0.5713 | 0.01057 | -0.0293 | -54.0492
-6 | -0.5184 | 0.00964 | -0.0287 | -53.7759
-5.5 | -0.4653 | 0.00878 | -0.028 | -52.9954
-5 | -0.4119 | 0.00805 | -0.0273 | -51.1677
-4.5 | -0.3584 | 0.00747 | -0.0266 | -47.9786
-4 | -0.3049 | 0.00693 | -0.0259 | -43.9971
-3.5 | -0.2495 | 0.0066 | -0.0256 | -37.803
-3 | -0.1623 | 0.00615 | -0.0325 | -26.3902
-2.5 | -0.1115 | 0.00624 | -0.0308 | -17.8686
-2 | -0.0586 | 0.00629 | -0.0299 | -9.3164
-1.5 | -0.0038 | 0.00623 | -0.0295 | -0.60995
-1 | 0.051 | 0.0059 | -0.0292 | 8.6441
-0.5 | 0.106 | 0.00556 | -0.0291 | 19.0647
0 | 0.1605 | 0.00513 | -0.029 | 31.2865
0.5 | 0.2137 | 0.00458 | -0.0285 | 46.6594
1 | 0.2698 | 0.00422 | -0.0282 | 63.9336
1.5 | 0.3249 | 0.00448 | -0.0278 | 72.5223
2 | 0.38 | 0.00478 | -0.0275 | 79.4979
2.5 | 0.4351 | 0.00507 | -0.0272 | 85.8185
3 | 0.4902 | 0.0054 | -0.027 | 90.7778
3.5 | 0.5452 | 0.00574 | -0.0267 | 94.9826
4 | 0.5994 | 0.00626 | -0.0264 | 95.7508
4.5 | 0.6541 | 0.00667 | -0.0261 | 98.066
5 | 0.7086 | 0.0071 | -0.0258 | 99.8028
5.5 | 0.7627 | 0.0076 | -0.0255 | 100.3553
6 | 0.8153 | 0.00845 | -0.025 | 96.4852
6.5 | 0.8685 | 0.00915 | -0.0246 | 94.918
7 | 0.9219 | 0.00977 | -0.0241 | 94.3603
7.5 | 0.9749 | 0.0104 | -0.0237 | 93.7404
8 | 1.0261 | 0.01146 | -0.023 | 89.5375
8.5 | 1.0777 | 0.01229 | -0.0224 | 87.6892
9 | 1.1287 | 0.01318 | -0.0218 | 85.6373
9.5 | 1.1791 | 0.01408 | -0.0212 | 83.7429
10 | 1.2283 | 0.01515 | -0.0205 | 81.0759
10.5 | 1.2674 | 0.01805 | -0.0188 | 70.2161
11 | 1.3154 | 0.019 | -0.0181 | 69.2316
11.5 | 1.3606 | 0.02031 | -0.0171 | 66.9916
12 | 1.4024 | 0.022 | -0.0159 | 63.7455
12.5 | 1.4407 | 0.02398 | -0.0145 | 60.0792
13 | 1.4762 | 0.02604 | -0.013 | 56.6897
13.5 | 1.5072 | 0.02832 | -0.0112 | 53.2203
14 | 1.5291 | 0.03115 | -0.0091 | 49.0883
14.5 | 1.5257 | 0.03528 | -0.0059 | 43.2455
15 | 1.5009 | 0.04531 | -0.0117 | 33.1251
15.5 | 1.459 | 0.06195 | -0.0238 | 23.5513
16 | 1.3837 | 0.0845 | -0.0367 | 16.3751
16.5 | 1.2695 | 0.11429 | -0.0521 | 11.1077
17 | 1.1839 | 0.14149 | -0.0662 | 8.3674

## 51. Re 2M Mach 0.10 (1)
BIGFOIL.COM POLAR EXPORT
DA6515
DA6515 |  |  |  | Cl Max: | 0.921 | at alpha= | 8 | deg
JavaFoil+Calcfoil stall+Eppler ext transition |  |  |  | L/D Max: | 79.727 | at alpha= | 6 | deg
Re: | 2000000 |  |  | Cd Min: | 0.006 | at alpha= | 0.5 | deg
Mach: | 0.1 |  |  | Cl=0 at alpha= | -1.5862 | deg
|  |  |  | @ Cl=0.1, Cd= | 0.0072117
|  |  |  | @ Cl=0.4, Cd= | 0.0063595
|  |  |  | @ Cl=0.6, Cd= | 0.0913
alpha (deg) | Cl | Cd | Cm | Cl/Cd
-13.5 | -0.277 | 0.10319 | -0.014 | -2.682
-13 | -0.299 | 0.09629 | -0.013 | -3.102
-12.5 | -0.321 | 0.09106 | -0.013 | -3.529
-12 | -0.344 | 0.08616 | -0.013 | -3.995
-11.5 | -0.367 | 0.08117 | -0.013 | -4.519
-11 | -0.389 | 0.07664 | -0.013 | -5.069
-10.5 | -0.409 | 0.07167 | -0.013 | -5.7
-10 | -0.426 | 0.06772 | -0.013 | -6.287
-9.5 | -0.44 | 0.06334 | -0.013 | -6.94
-9 | -0.449 | 0.05954 | -0.013 | -7.537
-8.5 | -0.453 | 0.0562 | -0.013 | -8.052
-8 | -0.45 | 0.05265 | -0.013 | -8.553
-7.5 | -0.442 | 0.04925 | -0.013 | -8.966
-7 | -0.422 | 0.04606 | -0.013 | -9.162
-6.5 | -0.397 | 0.04301 | -0.014 | -9.233
-6 | -0.369 | 0.03983 | -0.015 | -9.254
-5.5 | -0.416 | 0.00838 | -0.031 | -49.637
-5 | -0.371 | 0.00819 | -0.031 | -45.268
-4.5 | -0.322 | 0.00792 | -0.031 | -40.678
-4 | -0.271 | 0.00774 | -0.031 | -35.001
-3.5 | -0.217 | 0.00884 | -0.031 | -24.584
-3 | -0.162 | 0.00861 | -0.031 | -18.812
-2.5 | -0.105 | 0.0085 | -0.031 | -12.397
-2 | -0.048 | 0.00834 | -0.031 | -5.744
-1.5 | 0.01 | 0.00825 | -0.031 | 1.208
-1 | 0.068 | 0.0081 | -0.031 | 8.41
-0.5 | 0.126 | 0.00649 | -0.031 | 19.463
0 | 0.185 | 0.00628 | -0.031 | 29.398
0.5 | 0.243 | 0.006 | -0.031 | 40.421
1 | 0.301 | 0.00604 | -0.031 | 49.753
1.5 | 0.359 | 0.00631 | -0.031 | 56.826
2 | 0.417 | 0.00638 | -0.031 | 65.254
2.5 | 0.474 | 0.00672 | -0.031 | 70.52
3 | 0.532 | 0.00848 | -0.031 | 62.73
3.5 | 0.588 | 0.00877 | -0.031 | 67.056
4 | 0.643 | 0.00909 | -0.031 | 70.761
4.5 | 0.697 | 0.00944 | -0.031 | 73.814
5 | 0.749 | 0.0098 | -0.031 | 76.417
5.5 | 0.798 | 0.01009 | -0.031 | 79.124
6 | 0.84 | 0.01053 | -0.031 | 79.727
6.5 | 0.874 | 0.01096 | -0.031 | 79.714
7 | 0.899 | 0.01145 | -0.031 | 78.51
7.5 | 0.915 | 0.01194 | -0.031 | 76.643
8 | 0.921 | 0.01251 | -0.031 | 73.615
8.5 | 0.917 | 0.01314 | -0.031 | 69.745
9 | 0.902 | 0.01386 | -0.031 | 65.098
9.5 | 0.878 | 0.01471 | -0.031 | 59.713
10 | 0.835 | 0.01595 | -0.031 | 52.327
10.5 | 0.742 | 0.0261 | -0.028 | 28.439
11 | 0.63 | 0.06321 | -0.02 | 9.966
11.5 | 0.586 | 0.07165 | -0.019 | 8.176
12 | 0.539 | 0.08138 | -0.015 | 6.627
12.5 | 0.5 | 0.08654 | -0.014 | 5.781
13 | 0.463 | 0.0913 | -0.015 | 5.07

## 52. Re 2M Mach 0.10 (2)
BIGFOIL.COM POLAR EXPORT
DA6515
DA6515 |  |  |  | Cl Max: | 1.4947 | at alpha= | 13.5 | deg
XFOIL ncrit=9 |  |  |  | L/D Max: | 100.458 | at alpha= | 5.5 | deg
Re: | 2000000 |  |  | Cd Min: | 0.248 | at alpha= | 18.5 | deg
Mach: | 0.1 |  |  | Cl=0 at alpha= | -1.4638 | deg
|  |  |  | @ Cl=0.1, Cd= | 0.00562
|  |  |  | @ Cl=0.4, Cd= | 0.0048835
|  |  |  | @ Cl=0.6, Cd= | 0.0062618
alpha (deg) | Cl | Cd | Cm | Cl/Cd
-8 | -0.7221 | 0.01955 | -0.0319 | -36.9361
-7.5 | -0.6748 | 0.01623 | -0.0314 | -41.5773
-7 | -0.6275 | 0.01246 | -0.0306 | -50.3612
-6.5 | -0.5754 | 0.01092 | -0.0298 | -52.6923
-6 | -0.5221 | 0.0099 | -0.0291 | -52.7374
-5.5 | -0.4687 | 0.00896 | -0.0284 | -52.3103
-5 | -0.4149 | 0.00817 | -0.0276 | -50.7834
-4.5 | -0.3609 | 0.00769 | -0.0269 | -46.9311
-4 | -0.3071 | 0.00696 | -0.0261 | -44.1236
-3 | -0.1632 | 0.00617 | -0.0327 | -26.4506
-2.5 | -0.1125 | 0.00626 | -0.031 | -17.9712
-2 | -0.0591 | 0.00632 | -0.0301 | -9.3513
-1.5 | -0.004 | 0.00625 | -0.0296 | -0.64
-1 | 0.0512 | 0.00592 | -0.0294 | 8.6486
-0.5 | 0.1065 | 0.00558 | -0.0292 | 19.086
0 | 0.1614 | 0.00515 | -0.0291 | 31.3398
0.5 | 0.2149 | 0.0046 | -0.0287 | 46.7174
1 | 0.2712 | 0.00424 | -0.0283 | 63.9623
1.5 | 0.3267 | 0.00449 | -0.0279 | 72.7617
2 | 0.3821 | 0.00479 | -0.0276 | 79.7704
2.5 | 0.4376 | 0.00508 | -0.0273 | 86.1417
3 | 0.493 | 0.00542 | -0.027 | 90.9594
3.5 | 0.5484 | 0.00576 | -0.0267 | 95.2083
4 | 0.6029 | 0.00629 | -0.0264 | 95.8506
4.5 | 0.658 | 0.0067 | -0.0261 | 98.209
5 | 0.713 | 0.00713 | -0.0258 | 100
5.5 | 0.7675 | 0.00764 | -0.0254 | 100.4581
6 | 0.8204 | 0.00852 | -0.0249 | 96.2911
6.5 | 0.874 | 0.00925 | -0.0244 | 94.4865
7 | 0.928 | 0.00985 | -0.0239 | 94.2132
7.5 | 0.9814 | 0.01051 | -0.0234 | 93.3777
8 | 1.0325 | 0.01174 | -0.0225 | 87.9472
8.5 | 1.085 | 0.0125 | -0.0219 | 86.8
9 | 1.1363 | 0.01346 | -0.0212 | 84.4205
9.5 | 1.187 | 0.01444 | -0.0205 | 82.2022
10 | 1.2361 | 0.01567 | -0.0196 | 78.8832
10.5 | 1.2759 | 0.01849 | -0.0179 | 69.0049
11 | 1.3231 | 0.01971 | -0.0169 | 67.1284
11.5 | 1.3664 | 0.02141 | -0.0156 | 63.8206
12 | 1.4057 | 0.02351 | -0.0141 | 59.7916
12.5 | 1.4407 | 0.0259 | -0.0123 | 55.6255
13 | 1.4721 | 0.02836 | -0.0105 | 51.9076
13.5 | 1.4947 | 0.03133 | -0.0083 | 47.7083
14 | 1.49 | 0.03579 | -0.0053 | 41.6317
14.5 | 1.4683 | 0.04581 | -0.0117 | 32.052
15 | 1.4248 | 0.06315 | -0.0246 | 22.5622
15.5 | 1.3373 | 0.0879 | -0.0388 | 15.2139
16 | 1.2369 | 0.11513 | -0.0528 | 10.7435
16.5 | 1.1585 | 0.14088 | -0.0662 | 8.2233
18 | 0.9831 | 0.2385 | -0.1136 | 4.122
18.5 | 0.9988 | 0.248 | -0.1187 | 4.0274

## 53. Re 2M Mach 0.25 (1)
BIGFOIL.COM POLAR EXPORT
DA6515
DA6515 |  |  |  | Cl Max: | 0.899 | at alpha= | 7 | deg
JavaFoil+Calcfoil stall+Eppler ext transition |  |  |  | L/D Max: | 78.826 | at alpha= | 6 | deg
Re: | 2000000 |  |  | Cd Min: | 0.00609 | at alpha= | 1 | deg
Mach: | 0.25 |  |  | Cl=0 at alpha= | -1.5848 | deg
|  |  |  | @ Cl=0.1, Cd= | 0.00739
|  |  |  | @ Cl=0.4, Cd= | 0.08509
|  |  |  | @ Cl=0.6, Cd= | 0.08509
alpha (deg) | Cl | Cd | Cm | Cl/Cd
-12.5 | -0.061 | 0.09376 | -0.014 | -0.654
-12 | -0.058 | 0.08875 | -0.014 | -0.659
-11.5 | -0.056 | 0.08415 | -0.014 | -0.662
-11 | -0.143 | 0.08051 | -0.014 | -1.774
-10.5 | -0.21 | 0.0759 | -0.014 | -2.768
-10 | -0.266 | 0.07063 | -0.014 | -3.764
-9.5 | -0.314 | 0.0664 | -0.013 | -4.728
-9 | -0.354 | 0.06222 | -0.013 | -5.691
-8.5 | -0.385 | 0.0579 | -0.013 | -6.648
-8 | -0.405 | 0.05406 | -0.013 | -7.493
-7.5 | -0.414 | 0.05073 | -0.013 | -8.162
-7 | -0.406 | 0.04758 | -0.013 | -8.53
-6.5 | -0.389 | 0.0442 | -0.013 | -8.791
-6 | -0.365 | 0.04138 | -0.014 | -8.816
-5.5 | -0.337 | 0.03808 | -0.016 | -8.84
-5 | -0.375 | 0.00827 | -0.032 | -45.355
-4.5 | -0.328 | 0.00803 | -0.032 | -40.809
-4 | -0.277 | 0.00783 | -0.032 | -35.301
-3.5 | -0.222 | 0.00892 | -0.032 | -24.929
-3 | -0.166 | 0.00869 | -0.032 | -19.107
-2.5 | -0.108 | 0.00856 | -0.032 | -12.632
-2 | -0.049 | 0.00839 | -0.032 | -5.865
-1.5 | 0.01 | 0.00829 | -0.032 | 1.235
-1 | 0.07 | 0.00826 | -0.032 | 8.467
-0.5 | 0.13 | 0.00652 | -0.032 | 19.92
0 | 0.19 | 0.00632 | -0.032 | 30.029
0.5 | 0.249 | 0.00621 | -0.032 | 40.127
1 | 0.309 | 0.00609 | -0.032 | 50.716
1.5 | 0.369 | 0.00636 | -0.032 | 57.952
2 | 0.428 | 0.00651 | -0.032 | 65.731
2.5 | 0.487 | 0.00682 | -0.032 | 71.441
3 | 0.546 | 0.00861 | -0.032 | 63.425
3.5 | 0.604 | 0.00891 | -0.032 | 67.823
4 | 0.661 | 0.00926 | -0.032 | 71.356
4.5 | 0.715 | 0.00964 | -0.032 | 74.142
5 | 0.767 | 0.01004 | -0.032 | 76.429
5.5 | 0.816 | 0.01037 | -0.032 | 78.702
6 | 0.855 | 0.01084 | -0.032 | 78.826
6.5 | 0.883 | 0.01133 | -0.032 | 77.908
7 | 0.899 | 0.01189 | -0.032 | 75.572
7.5 | 0.899 | 0.01248 | -0.032 | 72.062
8 | 0.884 | 0.01317 | -0.032 | 67.099
8.5 | 0.85 | 0.01397 | -0.032 | 60.856
9 | 0.799 | 0.01496 | -0.032 | 53.381
9.5 | 0.695 | 0.01914 | -0.03 | 36.333
10 | 0.534 | 0.0586 | -0.021 | 9.105
10.5 | 0.447 | 0.0705 | -0.015 | 6.335
11 | 0.363 | 0.07569 | -0.014 | 4.799
11.5 | 0.273 | 0.08054 | -0.015 | 3.393
12 | 0.161 | 0.08509 | -0.015 | 1.889

## 54. Re 2M Mach 0.25 (2)
BIGFOIL.COM POLAR EXPORT
DA6515
DA6515 |  |  |  | Cl Max: | 1.3243 | at alpha= | 11 | deg
XFOIL ncrit=9 |  |  |  | L/D Max: | 100.669 | at alpha= | 5 | deg
Re: | 2000000 |  |  | Cd Min: | 0.27034 | at alpha= | -20 | deg
Mach: | 0.25 |  |  | Cl=0 at alpha= | -1.4572 | deg
|  |  |  | @ Cl=0.1, Cd= | 0.0057309
|  |  |  | @ Cl=0.4, Cd= | 0.0049046
|  |  |  | @ Cl=0.6, Cd= | 0.0062063
alpha (deg) | Cl | Cd | Cm | Cl/Cd
-20 | -0.9014 | 0.27034 | 0.1028 | -3.3343
-19.5 | -0.8833 | 0.26286 | 0.0982 | -3.3603
-19 | -0.8655 | 0.25516 | 0.0937 | -3.392
-18.5 | -0.8496 | 0.24773 | 0.0897 | -3.4295
-18 | -0.8322 | 0.24136 | 0.0858 | -3.448
-17.5 | -0.8146 | 0.23468 | 0.0818 | -3.4711
-17 | -0.7973 | 0.22769 | 0.0779 | -3.5017
-16.5 | -0.7798 | 0.22017 | 0.0741 | -3.5418
-16 | -0.7627 | 0.21236 | 0.0701 | -3.5915
-15.5 | -0.7468 | 0.20451 | 0.0662 | -3.6517
-15 | -0.7318 | 0.19652 | 0.0624 | -3.7238
-14 | -0.7064 | 0.18083 | 0.0559 | -3.9064
-13.5 | -0.6921 | 0.17406 | 0.0529 | -3.9762
-13 | -0.6789 | 0.16695 | 0.05 | -4.0665
-12.5 | -0.6668 | 0.15948 | 0.047 | -4.1811
-12 | -0.6552 | 0.15089 | 0.0433 | -4.3422
-11.5 | -0.6457 | 0.14274 | 0.0401 | -4.5236
-11 | -0.6374 | 0.13446 | 0.037 | -4.7404
-10.5 | -0.6304 | 0.12594 | 0.0338 | -5.0056
-10 | -0.6312 | 0.11625 | 0.0303 | -5.4297
-9.5 | -0.621 | 0.10966 | 0.0277 | -5.663
-9 | -0.6123 | 0.10255 | 0.0245 | -5.9707
-8.5 | -0.6054 | 0.09488 | 0.0207 | -6.3807
-8 | -0.601 | 0.08647 | 0.0159 | -6.9504
-7.5 | -0.5935 | 0.07671 | 0.0074 | -7.7369
-6.5 | -0.5944 | 0.01494 | -0.0329 | -39.7858
-6 | -0.5417 | 0.01217 | -0.0319 | -44.5111
-5.5 | -0.4867 | 0.01047 | -0.0308 | -46.4852
-5 | -0.4313 | 0.00907 | -0.0296 | -47.5524
-4.5 | -0.3754 | 0.00807 | -0.0285 | -46.518
-4 | -0.3195 | 0.00719 | -0.0274 | -44.4367
-3.5 | -0.2597 | 0.00676 | -0.0272 | -38.4172
-3 | -0.1701 | 0.00632 | -0.0337 | -26.9146
-2.5 | -0.1177 | 0.00641 | -0.0319 | -18.3619
-2 | -0.062 | 0.00644 | -0.0309 | -9.6273
-1.5 | -0.0049 | 0.00632 | -0.0304 | -0.77532
-1 | 0.0523 | 0.00604 | -0.0301 | 8.6589
-0.5 | 0.1094 | 0.00567 | -0.0299 | 19.2945
1 | 0.2792 | 0.0043 | -0.0289 | 64.9302
1.5 | 0.3364 | 0.00456 | -0.0285 | 73.7719
2 | 0.3936 | 0.00487 | -0.0281 | 80.8214
2.5 | 0.451 | 0.00518 | -0.0277 | 87.0656
3 | 0.5084 | 0.00552 | -0.0273 | 92.1014
3.5 | 0.5658 | 0.00588 | -0.027 | 96.2245
4 | 0.6224 | 0.00642 | -0.0265 | 96.947
4.5 | 0.6797 | 0.00686 | -0.026 | 99.0816
5 | 0.7369 | 0.00732 | -0.0255 | 100.6694
5.5 | 0.793 | 0.00805 | -0.0249 | 98.5093
6 | 0.8488 | 0.0089 | -0.0241 | 95.3708
6.5 | 0.9053 | 0.00965 | -0.0233 | 93.8135
7 | 0.9618 | 0.01037 | -0.0224 | 92.7483
7.5 | 1.0169 | 0.01141 | -0.0213 | 89.1236
8 | 1.0708 | 0.01273 | -0.02 | 84.1163
8.5 | 1.1241 | 0.01407 | -0.0186 | 79.8934
9 | 1.1769 | 0.01544 | -0.0172 | 76.2241
9.5 | 1.2262 | 0.01735 | -0.0155 | 70.6744
10 | 1.2638 | 0.02109 | -0.013 | 59.9241
10.5 | 1.3017 | 0.02432 | -0.0106 | 53.5238
11 | 1.3243 | 0.0291 | -0.008 | 45.5086
11.5 | 1.324 | 0.03522 | -0.0054 | 37.5923
12 | 1.2963 | 0.04532 | -0.0111 | 28.6033
12.5 | 1.2584 | 0.06332 | -0.0267 | 19.8737
13 | 1.2127 | 0.0811 | -0.0374 | 14.9531
13.5 | 1.1621 | 0.09878 | -0.0466 | 11.7645
14 | 1.1124 | 0.11679 | -0.0557 | 9.5248
14.5 | 1.0678 | 0.13533 | -0.065 | 7.8903
15 | 1.016 | 0.15797 | -0.0763 | 6.4316
16 | 0.9492 | 0.20689 | -0.0988 | 4.5879

## 55. Re 2M Mach 0.50 (1)
BIGFOIL.COM POLAR EXPORT
DA6515
DA6515 |  |  |  | Cl Max: | 1.139 | at alpha= | 20 | deg
JavaFoil+Calcfoil stall+Eppler ext transition |  |  |  | L/D Max: | 74.322 | at alpha= | 5 | deg
Re: | 2000000 |  |  | Cd Min: | 0.0066 | at alpha= | 1.5 | deg
Mach: | 0.5 |  |  | Cl=0 at alpha= | -1.5833 | deg
|  |  |  | @ Cl=0.1, Cd= | 0.0081928
|  |  |  | @ Cl=0.4, Cd= | 0.006643
|  |  |  | @ Cl=0.6, Cd= | 0.0089027
alpha (deg) | Cl | Cd | Cm | Cl/Cd
-20 | -0.976 | 0.17495 | -0.021 | -5.576
-19.5 | -0.95 | 0.17004 | -0.021 | -5.588
-19 | -0.923 | 0.16786 | -0.02 | -5.5
-18.5 | -0.898 | 0.16221 | -0.02 | -5.533
-18 | -0.872 | 0.15742 | -0.02 | -5.54
-17.5 | -0.846 | 0.15288 | -0.02 | -5.537
-17 | -0.819 | 0.14582 | -0.019 | -5.616
-16.5 | -0.793 | 0.14171 | -0.019 | -5.598
-16 | -0.767 | 0.13733 | -0.019 | -5.588
-15.5 | -0.742 | 0.13326 | -0.019 | -5.564
-15 | -0.714 | 0.12779 | -0.018 | -5.589
-14.5 | -0.688 | 0.12416 | -0.018 | -5.543
-14 | -0.662 | 0.12011 | -0.018 | -5.513
-13.5 | -0.636 | 0.11705 | -0.018 | -5.434
-13 | -0.609 | 0.11193 | -0.018 | -5.439
-12.5 | -0.583 | 0.107 | -0.018 | -5.445
-12 | -0.556 | 0.10366 | -0.018 | -5.367
-11.5 | -0.53 | 0.0987 | -0.017 | -5.369
-11 | -0.503 | 0.0913 | -0.017 | -5.509
-10.5 | -0.477 | 0.07745 | -0.017 | -6.153
-10 | -0.45 | 0.0691 | -0.017 | -6.513
-9.5 | -0.424 | 0.06303 | -0.017 | -6.721
-9 | -0.397 | 0.07114 | -0.016 | -5.575
-8.5 | -0.37 | 0.06088 | -0.016 | -6.079
-8 | -0.344 | 0.05403 | -0.016 | -6.359
-7.5 | -0.317 | 0.0497 | -0.017 | -6.38
-7 | -0.29 | 0.05627 | -0.015 | -5.151
-6.5 | -0.263 | 0.04786 | -0.015 | -5.497
-6 | -0.236 | 0.04496 | -0.015 | -5.258
-5.5 | -0.21 | 0.04203 | -0.015 | -4.988
-5 | -0.183 | 0.03989 | -0.014 | -4.582
-4.5 | -0.252 | 0.03743 | -0.014 | -6.736
-4 | -0.233 | 0.03408 | -0.016 | -6.829
-3.5 | -0.241 | 0.00932 | -0.036 | -25.846
-3 | -0.183 | 0.0091 | -0.036 | -20.074
-2.5 | -0.12 | 0.00884 | -0.036 | -13.574
-2 | -0.055 | 0.00872 | -0.036 | -6.287
-1.5 | 0.011 | 0.00851 | -0.036 | 1.344
-1 | 0.078 | 0.0086 | -0.036 | 9.086
-0.5 | 0.145 | 0.00736 | -0.036 | 19.713
0 | 0.212 | 0.00684 | -0.036 | 31.013
0.5 | 0.279 | 0.00679 | -0.036 | 41.033
1 | 0.345 | 0.00684 | -0.036 | 50.518
1.5 | 0.412 | 0.0066 | -0.036 | 62.44
2 | 0.478 | 0.00692 | -0.036 | 69.098
2.5 | 0.544 | 0.00735 | -0.036 | 74.033
3 | 0.61 | 0.00918 | -0.036 | 66.447
3.5 | 0.673 | 0.00959 | -0.036 | 70.248
4 | 0.734 | 0.01006 | -0.036 | 72.944
4.5 | 0.79 | 0.01063 | -0.036 | 74.305
5 | 0.838 | 0.01127 | -0.036 | 74.322
5.5 | 0.873 | 0.01187 | -0.036 | 73.569
6 | 0.844 | 0.01274 | -0.036 | 66.226
6.5 | 0.538 | 0.01369 | -0.036 | 39.283
7 | 0.571 | 0.01524 | -0.036 | 37.436
7.5 | 0.486 | 0.05141 | -0.017 | 9.455
8 | 0.511 | 0.05704 | -0.015 | 8.953
8.5 | 0.541 | 0.05857 | -0.019 | 9.243
9 | 0.563 | 0.06813 | -0.015 | 8.267
9.5 | 0.59 | 0.06815 | -0.016 | 8.66
10 | 0.616 | 0.07922 | -0.016 | 7.776
10.5 | 0.643 | 0.09186 | -0.017 | 6.997
11 | 0.669 | 0.09476 | -0.017 | 7.057
11.5 | 0.696 | 0.10296 | -0.018 | 6.756
12 | 0.722 | 0.10587 | -0.018 | 6.815
12.5 | 0.749 | 0.10932 | -0.018 | 6.847
13 | 0.774 | 0.11272 | -0.018 | 6.87
13.5 | 0.801 | 0.1199 | -0.019 | 6.684
14 | 0.827 | 0.12277 | -0.019 | 6.738
14.5 | 0.854 | 0.12817 | -0.02 | 6.666
15 | 0.88 | 0.13204 | -0.02 | 6.664
15.5 | 0.907 | 0.13621 | -0.02 | 6.659
16 | 0.932 | 0.14028 | -0.02 | 6.647
16.5 | 0.958 | 0.14541 | -0.021 | 6.59
17 | 0.985 | 0.15268 | -0.021 | 6.45
17.5 | 1.01 | 0.15698 | -0.021 | 6.434
18 | 1.037 | 0.15912 | -0.022 | 6.517
18.5 | 1.062 | 0.16362 | -0.022 | 6.491
19 | 1.088 | 0.16833 | -0.022 | 6.461
19.5 | 1.114 | 0.17232 | -0.022 | 6.463
20 | 1.139 | 0.17672 | -0.022 | 6.442

## 56. Re 2M Mach 0.50 (2)
BIGFOIL.COM POLAR EXPORT
DA6515
DA6515 |  |  |  | Cl Max: | 1.1685 | at alpha= | 20 | deg
XFOIL ncrit=9 |  |  |  | L/D Max: | 103.506 | at alpha= | 4.5 | deg
Re: | 2000000 |  |  | Cd Min: | 0.30849 | at alpha= | 20 | deg
Mach: | 0.5 |  |  | Cl=0 at alpha= | -1.4319 | deg
|  |  |  | @ Cl=0.1, Cd= | 0.0062268
|  |  |  | @ Cl=0.4, Cd= | 0.004969
|  |  |  | @ Cl=0.6, Cd= | 0.0061258
alpha (deg) | Cl | Cd | Cm | Cl/Cd
-20 | -0.9862 | 0.29601 | 0.1195 | -3.3316
-19.5 | -0.9639 | 0.28718 | 0.1141 | -3.3564
-19 | -0.9417 | 0.2783 | 0.1088 | -3.3838
-18.5 | -0.9211 | 0.26981 | 0.1041 | -3.4139
-18 | -0.8993 | 0.26197 | 0.0992 | -3.4328
-17.5 | -0.8772 | 0.25371 | 0.0944 | -3.4575
-17 | -0.8544 | 0.24485 | 0.0895 | -3.4895
-16.5 | -0.8323 | 0.23607 | 0.0847 | -3.5256
-16 | -0.8109 | 0.22738 | 0.0799 | -3.5663
-15.5 | -0.7902 | 0.21875 | 0.0754 | -3.6123
-15 | -0.7702 | 0.21006 | 0.0709 | -3.6666
-14.5 | -0.752 | 0.20113 | 0.0668 | -3.7389
-14 | -0.7327 | 0.19375 | 0.0632 | -3.7817
-13.5 | -0.7136 | 0.18594 | 0.0595 | -3.8378
-13 | -0.6948 | 0.17745 | 0.0555 | -3.9155
-12.5 | -0.6776 | 0.16888 | 0.0515 | -4.0123
-12 | -0.6621 | 0.16039 | 0.0477 | -4.1281
-11.5 | -0.6476 | 0.15206 | 0.0443 | -4.2588
-11 | -0.6342 | 0.14363 | 0.0409 | -4.4155
-10.5 | -0.6247 | 0.135 | 0.0381 | -4.6274
-10 | -0.611 | 0.12795 | 0.0356 | -4.7753
-9.5 | -0.5983 | 0.12044 | 0.0326 | -4.9676
-9 | -0.5867 | 0.11175 | 0.0283 | -5.2501
-8.5 | -0.5767 | 0.10362 | 0.0247 | -5.5655
-8 | -0.5673 | 0.09553 | 0.0211 | -5.9384
-7.5 | -0.5585 | 0.08741 | 0.0171 | -6.3894
-7 | -0.551 | 0.07922 | 0.0126 | -6.9553
-6.5 | -0.5489 | 0.07131 | 0.0076 | -7.6974
-6 | -0.5308 | 0.0603 | -0.0062 | -8.8027
-5.5 | -0.5015 | 0.04702 | -0.0217 | -10.6657
-5 | -0.4635 | 0.03442 | -0.0313 | -13.466
-4.5 | -0.4207 | 0.02282 | -0.0349 | -18.4356
-4 | -0.3717 | 0.01293 | -0.0343 | -28.7471
-3.5 | -0.2724 | 0.00818 | -0.0401 | -33.3007
-3 | -0.2056 | 0.00747 | -0.0381 | -27.5234
-2.5 | -0.1414 | 0.00704 | -0.0362 | -20.0852
-2 | -0.0755 | 0.00682 | -0.035 | -11.0704
-1.5 | -0.009 | 0.00665 | -0.0341 | -1.3534
-1 | 0.0571 | 0.00649 | -0.0334 | 8.7982
-0.5 | 0.1223 | 0.00609 | -0.0329 | 20.0821
0 | 0.1869 | 0.00574 | -0.0326 | 32.561
0.5 | 0.2504 | 0.0052 | -0.0322 | 48.1538
1 | 0.3056 | 0.00465 | -0.0294 | 65.7204
1.5 | 0.3802 | 0.00486 | -0.0307 | 78.2305
2 | 0.4456 | 0.00522 | -0.03 | 85.364
2.5 | 0.5116 | 0.00557 | -0.0293 | 91.8492
3 | 0.5779 | 0.00598 | -0.0284 | 96.6388
3.5 | 0.6446 | 0.00642 | -0.0275 | 100.405
4 | 0.7114 | 0.00699 | -0.0263 | 101.774
4.5 | 0.7794 | 0.00753 | -0.0249 | 103.506
5 | 0.8454 | 0.0086 | -0.0231 | 98.3023
5.5 | 0.9137 | 0.00954 | -0.0209 | 95.7757
6 | 0.9815 | 0.01089 | -0.0181 | 90.1286
6.5 | 1.0464 | 0.01296 | -0.0146 | 80.7407
7 | 1.1019 | 0.01663 | -0.0102 | 66.2598
7.5 | 1.1335 | 0.02335 | -0.006 | 48.5439
8 | 1.1302 | 0.03273 | -0.0051 | 34.531
8.5 | 1.1018 | 0.04551 | -0.0166 | 24.2101
9 | 1.0712 | 0.06241 | -0.0311 | 17.1639
9.5 | 1.0377 | 0.0763 | -0.0393 | 13.6003
10 | 1.0063 | 0.08972 | -0.0468 | 11.216
10.5 | 0.9781 | 0.10316 | -0.0538 | 9.4814
11 | 0.9533 | 0.1168 | -0.0606 | 8.1618
11.5 | 0.9337 | 0.13061 | -0.0673 | 7.1488
12 | 0.9225 | 0.14402 | -0.0736 | 6.4054
12.5 | 0.9199 | 0.15649 | -0.0794 | 5.8783
13 | 0.9247 | 0.16769 | -0.0847 | 5.5143
13.5 | 0.9336 | 0.17827 | -0.0898 | 5.237
14 | 0.9459 | 0.18823 | -0.0948 | 5.0252
14.5 | 0.9569 | 0.1991 | -0.1005 | 4.8061
15 | 0.9714 | 0.21016 | -0.1059 | 4.6222
15.5 | 0.9874 | 0.22073 | -0.1114 | 4.4733
16 | 1.0048 | 0.23066 | -0.1167 | 4.3562
17 | 1.0423 | 0.24998 | -0.1271 | 4.1695
17.5 | 1.0624 | 0.25985 | -0.1326 | 4.0885
18 | 1.0828 | 0.26976 | -0.1382 | 4.0139
18.5 | 1.104 | 0.28035 | -0.1444 | 3.9379
19 | 1.1261 | 0.29044 | -0.1502 | 3.8772
19.5 | 1.1473 | 0.29951 | -0.1558 | 3.8306
20 | 1.1685 | 0.30849 | -0.1614 | 3.7878

## 57. Re 3M Mach 0.00 (1)
BIGFOIL.COM POLAR EXPORT
DA6515
DA6515 |  |  |  | Cl Max: | 0.925 | at alpha= | 8 | deg
JavaFoil+Calcfoil stall+Eppler ext transition |  |  |  | L/D Max: | 85.243 | at alpha= | 6.5 | deg
Re: | 3000000 |  |  | Cd Min: | 0.00623 | at alpha= | 2 | deg
Mach: | 0 |  |  | Cl=0 at alpha= | -1.5862 | deg
|  |  |  | @ Cl=0.1, Cd= | 0.0073093
|  |  |  | @ Cl=0.4, Cd= | 0.0062619
|  |  |  | @ Cl=0.6, Cd= | 0.07216
alpha (deg) | Cl | Cd | Cm | Cl/Cd
-13.5 | -0.315 | 0.09811 | -0.014 | -3.214
-13 | -0.335 | 0.09281 | -0.014 | -3.612
-12.5 | -0.355 | 0.0874 | -0.014 | -4.067
-12 | -0.375 | 0.08296 | -0.014 | -4.525
-11.5 | -0.395 | 0.07802 | -0.014 | -5.062
-11 | -0.413 | 0.07412 | -0.014 | -5.576
-10.5 | -0.43 | 0.06908 | -0.014 | -6.223
-10 | -0.444 | 0.06499 | -0.014 | -6.826
-9.5 | -0.454 | 0.06113 | -0.014 | -7.425
-9 | -0.46 | 0.05745 | -0.014 | -8.006
-8.5 | -0.461 | 0.05402 | -0.014 | -8.532
-8 | -0.456 | 0.05062 | -0.014 | -9.014
-7.5 | -0.445 | 0.04752 | -0.014 | -9.373
-7 | -0.425 | 0.04418 | -0.015 | -9.623
-6.5 | -0.4 | 0.04087 | -0.016 | -9.779
-6 | -0.457 | 0.00818 | -0.031 | -55.881
-5.5 | -0.415 | 0.00794 | -0.031 | -52.335
-5 | -0.37 | 0.00764 | -0.031 | -48.413
-4.5 | -0.321 | 0.00871 | -0.031 | -36.881
-4 | -0.27 | 0.00858 | -0.031 | -31.444
-3.5 | -0.216 | 0.00839 | -0.031 | -25.767
-3 | -0.161 | 0.00823 | -0.031 | -19.584
-2.5 | -0.105 | 0.00817 | -0.031 | -12.828
-2 | -0.048 | 0.00805 | -0.031 | -5.923
-1.5 | 0.01 | 0.00797 | -0.031 | 1.244
-1 | 0.068 | 0.00785 | -0.031 | 8.633
-0.5 | 0.126 | 0.00687 | -0.031 | 18.296
0 | 0.184 | 0.00663 | -0.031 | 27.697
0.5 | 0.241 | 0.00643 | -0.031 | 37.562
1 | 0.299 | 0.00646 | -0.031 | 46.33
1.5 | 0.357 | 0.00636 | -0.031 | 56.146
2 | 0.414 | 0.00623 | -0.031 | 66.575
2.5 | 0.472 | 0.00653 | -0.031 | 72.287
3 | 0.529 | 0.00795 | -0.031 | 66.589
3.5 | 0.585 | 0.00822 | -0.031 | 71.197
4 | 0.64 | 0.00852 | -0.031 | 75.16
4.5 | 0.694 | 0.00884 | -0.031 | 78.453
5 | 0.746 | 0.00917 | -0.031 | 81.279
5.5 | 0.795 | 0.00941 | -0.031 | 84.537
6 | 0.837 | 0.00982 | -0.031 | 85.231
6.5 | 0.871 | 0.01022 | -0.031 | 85.243
7 | 0.898 | 0.01066 | -0.031 | 84.291
7.5 | 0.916 | 0.01112 | -0.031 | 82.436
8 | 0.925 | 0.0116 | -0.031 | 79.758
8.5 | 0.924 | 0.01217 | -0.031 | 75.941
9 | 0.914 | 0.01277 | -0.031 | 71.54
9.5 | 0.895 | 0.01345 | -0.031 | 66.51
10 | 0.868 | 0.01428 | -0.031 | 60.8
10.5 | 0.833 | 0.01542 | -0.031 | 54.052
11 | 0.764 | 0.01903 | -0.03 | 40.145
11.5 | 0.689 | 0.03034 | -0.028 | 22.725
12 | 0.624 | 0.04544 | -0.026 | 13.742
12.5 | 0.565 | 0.06412 | -0.023 | 8.811
13 | 0.524 | 0.07216 | -0.022 | 7.262

## 58. Re 3M Mach 0.00 (2)
BIGFOIL.COM POLAR EXPORT
DA6515
DA6515 |  |  |  | Cl Max: | 1.6479 | at alpha= | 15.5 | deg
XFOIL ncrit=9 |  |  |  | L/D Max: | 107.83 | at alpha= | 5 | deg
Re: | 3000000 |  |  | Cd Min: | 0.17986 | at alpha= | 18.5 | deg
Mach: | 0 |  |  | Cl=0 at alpha= | -1.4578 | deg
|  |  |  | @ Cl=0.1, Cd= | 0.0055381
|  |  |  | @ Cl=0.4, Cd= | 0.0045887
|  |  |  | @ Cl=0.6, Cd= | 0.0058328
alpha (deg) | Cl | Cd | Cm | Cl/Cd
-10 | -0.8978 | 0.02934 | -0.0317 | -30.5999
-9.5 | -0.8852 | 0.01523 | -0.0325 | -58.1221
-9 | -0.8353 | 0.0137 | -0.0319 | -60.9708
-8.5 | -0.7834 | 0.0128 | -0.0314 | -61.2031
-8 | -0.7312 | 0.01185 | -0.0309 | -61.7046
-7.5 | -0.6788 | 0.01095 | -0.0303 | -61.9909
-7 | -0.6259 | 0.01013 | -0.0297 | -61.7868
-6.5 | -0.5729 | 0.00936 | -0.0291 | -61.2073
-6 | -0.5196 | 0.00867 | -0.0285 | -59.9308
-5.5 | -0.4668 | 0.00755 | -0.0277 | -61.8278
-5 | -0.4132 | 0.00686 | -0.027 | -60.2332
-4.5 | -0.3594 | 0.0065 | -0.0264 | -55.2923
-4 | -0.3006 | 0.00609 | -0.0268 | -49.3596
-3.5 | -0.2212 | 0.00604 | -0.0319 | -36.6225
-3 | -0.1696 | 0.00607 | -0.0307 | -27.9407
-2.5 | -0.1154 | 0.00613 | -0.0301 | -18.8254
-1.5 | -0.0047 | 0.00596 | -0.0294 | -0.78859
-1 | 0.051 | 0.00576 | -0.0292 | 8.8542
-0.5 | 0.1062 | 0.00551 | -0.0291 | 19.274
0 | 0.1614 | 0.00532 | -0.029 | 30.3383
0.5 | 0.216 | 0.00497 | -0.0289 | 43.4608
1 | 0.2702 | 0.00464 | -0.0286 | 58.2328
1.5 | 0.3242 | 0.00423 | -0.0278 | 76.643
2 | 0.3805 | 0.00449 | -0.0278 | 84.7439
2.5 | 0.4358 | 0.00477 | -0.0275 | 91.3627
3 | 0.4912 | 0.00505 | -0.0273 | 97.2673
3.5 | 0.5462 | 0.0054 | -0.027 | 101.1481
4 | 0.6009 | 0.00584 | -0.0268 | 102.8938
4.5 | 0.6558 | 0.0062 | -0.0265 | 105.7742
5 | 0.7106 | 0.00659 | -0.0263 | 107.83
5.5 | 0.7644 | 0.00719 | -0.0259 | 106.3143
6 | 0.8178 | 0.00788 | -0.0255 | 103.7817
6.5 | 0.8717 | 0.0084 | -0.0251 | 103.7738
7 | 0.9253 | 0.00895 | -0.0247 | 103.3855
7.5 | 0.9785 | 0.00959 | -0.0243 | 102.0334
8 | 1.0318 | 0.01012 | -0.0239 | 101.9565
8.5 | 1.0844 | 0.01075 | -0.0235 | 100.8744
9 | 1.1363 | 0.01149 | -0.023 | 98.8947
9.5 | 1.1845 | 0.01301 | -0.022 | 91.0453
10 | 1.2356 | 0.0137 | -0.0215 | 90.1898
10.5 | 1.2859 | 0.01446 | -0.0209 | 88.9281
11 | 1.3352 | 0.01534 | -0.0203 | 87.0404
11.5 | 1.3834 | 0.0163 | -0.0195 | 84.8712
12 | 1.4306 | 0.01733 | -0.0187 | 82.5505
12.5 | 1.4746 | 0.01876 | -0.0176 | 78.6034
13 | 1.5027 | 0.02239 | -0.0152 | 67.1148
13.5 | 1.5426 | 0.0239 | -0.0139 | 64.5439
14 | 1.5811 | 0.02536 | -0.0126 | 62.3462
14.5 | 1.6157 | 0.02705 | -0.011 | 59.7301
15 | 1.6424 | 0.02924 | -0.0088 | 56.1696
15.5 | 1.6479 | 0.0323 | -0.005 | 51.0186
16 | 1.6389 | 0.03801 | -0.0052 | 43.1176
16.5 | 1.6115 | 0.04998 | -0.0135 | 32.2429
17 | 1.5181 | 0.07534 | -0.0297 | 20.15
17.5 | 1.2862 | 0.12755 | -0.0578 | 10.0839
18 | 1.1959 | 0.1566 | -0.0736 | 7.6367
18.5 | 1.1433 | 0.17986 | -0.0867 | 6.3566

## 59. Re 3M Mach 0.10 (1)
BIGFOIL.COM POLAR EXPORT
DA6515
DA6515 |  |  |  | Cl Max: | 0.921 | at alpha= | 8 | deg
JavaFoil+Calcfoil stall+Eppler ext transition |  |  |  | L/D Max: | 85.079 | at alpha= | 6 | deg
Re: | 3000000 |  |  | Cd Min: | 0.00624 | at alpha= | 2 | deg
Mach: | 0.1 |  |  | Cl=0 at alpha= | -1.5862 | deg
|  |  |  | @ Cl=0.1, Cd= | 0.0073552
|  |  |  | @ Cl=0.4, Cd= | 0.0062781
|  |  |  | @ Cl=0.6, Cd= | 0.07761
alpha (deg) | Cl | Cd | Cm | Cl/Cd
-11 | -0.389 | 0.07415 | -0.014 | -5.244
-10.5 | -0.409 | 0.06959 | -0.014 | -5.876
-10 | -0.426 | 0.06543 | -0.014 | -6.513
-9.5 | -0.44 | 0.06146 | -0.014 | -7.159
-9 | -0.449 | 0.05774 | -0.014 | -7.781
-8.5 | -0.453 | 0.0544 | -0.014 | -8.328
-8 | -0.451 | 0.05109 | -0.014 | -8.824
-7.5 | -0.442 | 0.04779 | -0.014 | -9.255
-7 | -0.423 | 0.04466 | -0.015 | -9.473
-6.5 | -0.399 | 0.04116 | -0.016 | -9.691
-6 | -0.457 | 0.00816 | -0.031 | -56.039
-5.5 | -0.416 | 0.00796 | -0.031 | -52.247
-5 | -0.371 | 0.00766 | -0.031 | -48.407
-4.5 | -0.322 | 0.00873 | -0.031 | -36.923
-4 | -0.271 | 0.0086 | -0.031 | -31.5
-3.5 | -0.217 | 0.00842 | -0.031 | -25.815
-3 | -0.162 | 0.00824 | -0.031 | -19.648
-2.5 | -0.105 | 0.00818 | -0.031 | -12.872
-2 | -0.048 | 0.00806 | -0.031 | -5.945
-1.5 | 0.01 | 0.00798 | -0.031 | 1.249
-1 | 0.068 | 0.00794 | -0.031 | 8.576
-0.5 | 0.126 | 0.00688 | -0.031 | 18.365
0 | 0.185 | 0.00664 | -0.031 | 27.814
0.5 | 0.243 | 0.00644 | -0.031 | 37.693
1 | 0.301 | 0.00646 | -0.031 | 46.519
1.5 | 0.359 | 0.00637 | -0.031 | 56.34
2 | 0.417 | 0.00624 | -0.031 | 66.735
2.5 | 0.474 | 0.00654 | -0.031 | 72.47
3 | 0.532 | 0.00797 | -0.031 | 66.742
3.5 | 0.588 | 0.00825 | -0.031 | 71.333
4 | 0.643 | 0.00855 | -0.031 | 75.283
4.5 | 0.697 | 0.00888 | -0.031 | 78.532
5 | 0.749 | 0.00921 | -0.031 | 81.291
5.5 | 0.798 | 0.00946 | -0.031 | 84.398
6 | 0.84 | 0.00987 | -0.031 | 85.079
6.5 | 0.874 | 0.01029 | -0.031 | 84.934
7 | 0.899 | 0.01071 | -0.031 | 83.918
7.5 | 0.915 | 0.01119 | -0.031 | 81.824
8 | 0.921 | 0.01171 | -0.031 | 78.694
8.5 | 0.917 | 0.01227 | -0.031 | 74.702
9 | 0.902 | 0.01292 | -0.031 | 69.823
9.5 | 0.878 | 0.01363 | -0.031 | 64.417
10 | 0.846 | 0.01453 | -0.031 | 58.235
10.5 | 0.794 | 0.01599 | -0.031 | 49.676
11 | 0.72 | 0.02171 | -0.029 | 33.159
11.5 | 0.643 | 0.03518 | -0.027 | 18.278
12 | 0.57 | 0.05621 | -0.024 | 10.14
12.5 | 0.516 | 0.0707 | -0.021 | 7.302
13 | 0.474 | 0.07761 | -0.021 | 6.112

## 60. Re 3M Mach 0.10 (2)
BIGFOIL.COM POLAR EXPORT
DA6515
DA6515 |  |  |  | Cl Max: | 1.6095 | at alpha= | 15 | deg
XFOIL ncrit=9 |  |  |  | L/D Max: | 108.006 | at alpha= | 5 | deg
Re: | 3000000 |  |  | Cd Min: | 0.27168 | at alpha= | 20 | deg
Mach: | 0.1 |  |  | Cl=0 at alpha= | -1.4569 | deg
|  |  |  | @ Cl=0.1, Cd= | 0.0055564
|  |  |  | @ Cl=0.4, Cd= | 0.0045875
|  |  |  | @ Cl=0.6, Cd= | 0.005834
alpha (deg) | Cl | Cd | Cm | Cl/Cd
-14.5 | -0.7133 | 0.18658 | 0.0578 | -3.823
-14 | -0.7008 | 0.17827 | 0.0543 | -3.9311
-13.5 | -0.6893 | 0.17048 | 0.0511 | -4.0433
-13 | -0.6788 | 0.16265 | 0.0481 | -4.1734
-12.5 | -0.6693 | 0.15463 | 0.0451 | -4.3284
-12 | -0.6612 | 0.14643 | 0.0421 | -4.5155
-11.5 | -0.6624 | 0.13605 | 0.0385 | -4.8688
-11 | -0.6518 | 0.12951 | 0.0359 | -5.0328
-10.5 | -0.6426 | 0.12253 | 0.0331 | -5.2444
-10 | -0.6339 | 0.11523 | 0.03 | -5.5012
-9.5 | -0.8859 | 0.01824 | -0.0337 | -48.5691
-9 | -0.8407 | 0.01481 | -0.033 | -56.7657
-8.5 | -0.7891 | 0.0135 | -0.0323 | -58.4519
-8 | -0.7367 | 0.01241 | -0.0317 | -59.3634
-7.5 | -0.6839 | 0.01137 | -0.031 | -60.1495
-7 | -0.6307 | 0.01044 | -0.0303 | -60.4119
-6.5 | -0.5772 | 0.00958 | -0.0296 | -60.2505
-6 | -0.5235 | 0.00883 | -0.0289 | -59.2865
-5.5 | -0.4702 | 0.00771 | -0.0281 | -60.9857
-5 | -0.4163 | 0.00693 | -0.0274 | -60.0722
-4.5 | -0.362 | 0.00653 | -0.0267 | -55.4364
-4 | -0.3019 | 0.00613 | -0.0273 | -49.2496
-3.5 | -0.2229 | 0.00606 | -0.0321 | -36.7822
-3 | -0.1709 | 0.00609 | -0.0309 | -28.0624
-2.5 | -0.1163 | 0.00615 | -0.0303 | -18.9106
-2 | -0.0607 | 0.00606 | -0.0299 | -10.0165
-1.5 | -0.0048 | 0.00597 | -0.0296 | -0.80402
-0.5 | 0.1067 | 0.00553 | -0.0292 | 19.2948
0 | 0.1623 | 0.00533 | -0.0291 | 30.4503
0.5 | 0.2172 | 0.00498 | -0.029 | 43.6145
1 | 0.2717 | 0.00465 | -0.0287 | 58.4301
1.5 | 0.3257 | 0.00424 | -0.0279 | 76.816
2 | 0.3826 | 0.0045 | -0.0279 | 85.0222
2.5 | 0.4383 | 0.00478 | -0.0276 | 91.6946
3 | 0.494 | 0.00506 | -0.0274 | 97.6285
3.5 | 0.5494 | 0.00542 | -0.0271 | 101.3653
4 | 0.6044 | 0.00587 | -0.0268 | 102.9642
4.5 | 0.6598 | 0.00623 | -0.0265 | 105.9069
5 | 0.715 | 0.00662 | -0.0262 | 108.006
5.5 | 0.7691 | 0.00724 | -0.0258 | 106.2293
6 | 0.823 | 0.00792 | -0.0254 | 103.9141
6.5 | 0.8774 | 0.00846 | -0.025 | 103.7116
7 | 0.9315 | 0.00904 | -0.0245 | 103.042
7.5 | 0.9852 | 0.00967 | -0.024 | 101.8821
8 | 1.039 | 0.01023 | -0.0235 | 101.564
8.5 | 1.0921 | 0.01091 | -0.023 | 100.1008
9 | 1.1441 | 0.01176 | -0.0223 | 97.2874
9.5 | 1.193 | 0.01323 | -0.0213 | 90.1738
10 | 1.2446 | 0.01398 | -0.0207 | 89.0272
10.5 | 1.2952 | 0.01484 | -0.0199 | 87.2776
11 | 1.3446 | 0.01583 | -0.0191 | 84.94
11.5 | 1.393 | 0.01691 | -0.0182 | 82.3773
12 | 1.4396 | 0.01817 | -0.0171 | 79.2295
12.5 | 1.4753 | 0.02097 | -0.0151 | 70.3529
13 | 1.5086 | 0.02371 | -0.0131 | 63.6272
13.5 | 1.5458 | 0.02556 | -0.0115 | 60.4773
14 | 1.58 | 0.02747 | -0.0097 | 57.5173
14.5 | 1.6062 | 0.02988 | -0.0075 | 53.755
15 | 1.6095 | 0.03325 | -0.0037 | 48.406
15.5 | 1.5919 | 0.04096 | -0.0064 | 38.8647
16 | 1.551 | 0.05657 | -0.0181 | 27.4174
16.5 | 1.4198 | 0.08893 | -0.0374 | 15.9654
17 | 1.2406 | 0.13154 | -0.0602 | 9.4314
17.5 | 1.1619 | 0.15848 | -0.0749 | 7.3315
18 | 1.1128 | 0.18139 | -0.0876 | 6.1348
19 | 1.0137 | 0.25447 | -0.1233 | 3.9836
19.5 | 1.0286 | 0.2631 | -0.1281 | 3.9095
20 | 1.0452 | 0.27168 | -0.133 | 3.8472

## 61. Re 3M Mach 0.25 (1)
BIGFOIL.COM POLAR EXPORT
DA6515
DA6515 |  |  |  | Cl Max: | 0.899 | at alpha= | 7 | deg
JavaFoil+Calcfoil stall+Eppler ext transition |  |  |  | L/D Max: | 84.155 | at alpha= | 6 | deg
Re: | 3000000 |  |  | Cd Min: | 0.00633 | at alpha= | 2 | deg
Mach: | 0.25 |  |  | Cl=0 at alpha= | -1.5848 | deg
|  |  |  | @ Cl=0.1, Cd= | 0.00744
|  |  |  | @ Cl=0.4, Cd= | 0.07664
|  |  |  | @ Cl=0.6, Cd= | 0.07664
alpha (deg) | Cl | Cd | Cm | Cl/Cd
-10.5 | -0.21 | 0.07319 | -0.014 | -2.873
-10 | -0.266 | 0.06796 | -0.014 | -3.914
-9.5 | -0.314 | 0.06356 | -0.014 | -4.943
-9 | -0.354 | 0.06026 | -0.014 | -5.88
-8.5 | -0.385 | 0.05618 | -0.014 | -6.857
-8 | -0.405 | 0.05245 | -0.014 | -7.73
-7.5 | -0.415 | 0.04926 | -0.014 | -8.414
-7 | -0.406 | 0.04616 | -0.014 | -8.803
-6.5 | -0.389 | 0.04296 | -0.015 | -9.061
-6 | -0.366 | 0.04001 | -0.015 | -9.146
-5.5 | -0.418 | 0.00802 | -0.032 | -52.064
-5 | -0.375 | 0.0078 | -0.032 | -48.093
-4.5 | -0.328 | 0.00884 | -0.032 | -37.094
-4 | -0.277 | 0.00871 | -0.032 | -31.759
-3.5 | -0.222 | 0.00851 | -0.032 | -26.116
-3 | -0.166 | 0.00831 | -0.032 | -19.966
-2.5 | -0.108 | 0.00824 | -0.032 | -13.123
-2 | -0.049 | 0.0081 | -0.032 | -6.074
-1.5 | 0.01 | 0.0081 | -0.032 | 1.264
-1 | 0.07 | 0.00798 | -0.032 | 8.769
-0.5 | 0.13 | 0.0069 | -0.032 | 18.812
0 | 0.19 | 0.00675 | -0.032 | 28.083
0.5 | 0.249 | 0.00648 | -0.032 | 38.507
1 | 0.309 | 0.00665 | -0.032 | 46.451
1.5 | 0.369 | 0.00642 | -0.032 | 57.43
2 | 0.428 | 0.00633 | -0.032 | 67.643
2.5 | 0.487 | 0.00662 | -0.032 | 73.56
3 | 0.546 | 0.00808 | -0.032 | 67.626
3.5 | 0.604 | 0.00838 | -0.032 | 72.132
4 | 0.661 | 0.0087 | -0.032 | 75.888
4.5 | 0.715 | 0.00907 | -0.032 | 78.878
5 | 0.767 | 0.00944 | -0.032 | 81.306
5.5 | 0.816 | 0.00972 | -0.032 | 83.959
6 | 0.855 | 0.01016 | -0.032 | 84.155
6.5 | 0.883 | 0.01063 | -0.032 | 83.05
7 | 0.899 | 0.01114 | -0.032 | 80.674
7.5 | 0.899 | 0.01168 | -0.032 | 77.012
8 | 0.884 | 0.0123 | -0.032 | 71.827
8.5 | 0.85 | 0.01302 | -0.032 | 65.28
9 | 0.799 | 0.01382 | -0.032 | 57.786
9.5 | 0.731 | 0.0151 | -0.032 | 48.397
10 | 0.614 | 0.02009 | -0.03 | 30.552
10.5 | 0.477 | 0.04585 | -0.025 | 10.395
11 | 0.373 | 0.06397 | -0.021 | 5.834
11.5 | 0.279 | 0.07113 | -0.02 | 3.915
12 | 0.163 | 0.07664 | -0.02 | 2.131

## 62. Re 3M Mach 0.25 (2)
BIGFOIL.COM POLAR EXPORT
DA6515
DA6515 |  |  |  | Cl Max: | 1.4075 | at alpha= | 11.5 | deg
XFOIL ncrit=9 |  |  |  | L/D Max: | 108.517 | at alpha= | 5 | deg
Re: | 3000000 |  |  | Cd Min: | 0.18152 | at alpha= | 16.5 | deg
Mach: | 0.25 |  |  | Cl=0 at alpha= | -99 | deg
|  |  |  | @ Cl=0.1, Cd= | 0.00541
|  |  |  | @ Cl=0.4, Cd= | 0.0045897
|  |  |  | @ Cl=0.6, Cd= | 0.0057846
alpha (deg) | Cl | Cd | Cm | Cl/Cd
0 | 0.1669 | 0.00541 | -0.0298 | 30.8503
0.5 | 0.2236 | 0.00506 | -0.0296 | 44.1897
1 | 0.2799 | 0.00475 | -0.0293 | 58.9263
1.5 | 0.3344 | 0.0043 | -0.0282 | 77.7674
2 | 0.3943 | 0.00456 | -0.0284 | 86.4693
2.5 | 0.4518 | 0.00486 | -0.028 | 92.963
3 | 0.5095 | 0.00515 | -0.0277 | 98.932
3.5 | 0.5669 | 0.00553 | -0.0273 | 102.5136
4 | 0.6241 | 0.00597 | -0.0269 | 104.5394
4.5 | 0.6817 | 0.00636 | -0.0265 | 107.1855
5 | 0.739 | 0.00681 | -0.026 | 108.5169
5.5 | 0.795 | 0.0076 | -0.0253 | 104.6053
6 | 0.8518 | 0.00824 | -0.0246 | 103.3738
6.5 | 0.9091 | 0.00879 | -0.0239 | 103.4243
7 | 0.9655 | 0.00958 | -0.0229 | 100.7829
7.5 | 1.0225 | 0.0102 | -0.0221 | 100.2451
8 | 1.0787 | 0.01103 | -0.0211 | 97.7969
8.5 | 1.134 | 0.01204 | -0.0199 | 94.186
9 | 1.185 | 0.01389 | -0.0182 | 85.3132
9.5 | 1.2389 | 0.01505 | -0.0168 | 82.3189
10 | 1.2898 | 0.01668 | -0.0151 | 77.3261
10.5 | 1.3378 | 0.01868 | -0.0131 | 71.6167
11 | 1.3819 | 0.0211 | -0.0109 | 65.4929
11.5 | 1.4075 | 0.0257 | -0.008 | 54.7665
12 | 1.4059 | 0.03245 | -0.0048 | 43.3251
12.5 | 1.38 | 0.04046 | -0.0058 | 34.1078
13 | 1.3466 | 0.05708 | -0.0212 | 23.5915
13.5 | 1.2849 | 0.07786 | -0.0344 | 16.5027
14 | 1.2398 | 0.09399 | -0.0425 | 13.1908
14.5 | 1.2036 | 0.10855 | -0.0495 | 11.088
15 | 1.1653 | 0.12409 | -0.0572 | 9.3908
15.5 | 1.1279 | 0.14073 | -0.0658 | 8.0146
16 | 1.0911 | 0.1586 | -0.0752 | 6.8796
16.5 | 1.0447 | 0.18152 | -0.0878 | 5.7553

## 63. Re 3M Mach 0.50 (1)
BIGFOIL.COM POLAR EXPORT
DA6515
DA6515 |  |  |  | Cl Max: | 1.139 | at alpha= | 20 | deg
JavaFoil+Calcfoil stall+Eppler ext transition |  |  |  | L/D Max: | 79.179 | at alpha= | 5 | deg
Re: | 3000000 |  |  | Cd Min: | 0.00674 | at alpha= | 2 | deg
Mach: | 0.5 |  |  | Cl=0 at alpha= | -1.5833 | deg
|  |  |  | @ Cl=0.1, Cd= | 0.0079878
|  |  |  | @ Cl=0.4, Cd= | 0.0068061
|  |  |  | @ Cl=0.6, Cd= | 0.0084027
alpha (deg) | Cl | Cd | Cm | Cl/Cd
-20 | -0.976 | 0.16734 | -0.021 | -5.832
-19.5 | -0.951 | 0.16251 | -0.021 | -5.85
-19 | -0.924 | 0.15923 | -0.02 | -5.802
-18.5 | -0.898 | 0.1545 | -0.02 | -5.813
-18 | -0.872 | 0.14749 | -0.02 | -5.915
-17.5 | -0.847 | 0.14301 | -0.02 | -5.922
-17 | -0.819 | 0.13837 | -0.019 | -5.922
-16.5 | -0.794 | 0.13437 | -0.019 | -5.907
-16 | -0.768 | 0.12996 | -0.019 | -5.908
-15.5 | -0.742 | 0.12593 | -0.019 | -5.892
-15 | -0.715 | 0.1199 | -0.019 | -5.961
-14.5 | -0.689 | 0.11644 | -0.019 | -5.914
-14 | -0.663 | 0.11237 | -0.019 | -5.897
-13.5 | -0.637 | 0.10981 | -0.019 | -5.797
-13 | -0.609 | 0.10418 | -0.018 | -5.847
-12.5 | -0.583 | 0.08872 | -0.018 | -6.573
-12 | -0.557 | 0.08142 | -0.018 | -6.84
-11.5 | -0.531 | 0.07503 | -0.018 | -7.071
-11 | -0.503 | 0.08566 | -0.017 | -5.875
-10.5 | -0.477 | 0.07345 | -0.017 | -6.492
-10 | -0.451 | 0.06668 | -0.017 | -6.756
-9.5 | -0.424 | 0.0611 | -0.017 | -6.942
-9 | -0.397 | 0.06733 | -0.016 | -5.894
-8.5 | -0.37 | 0.05814 | -0.016 | -6.368
-8 | -0.344 | 0.05259 | -0.017 | -6.54
-7.5 | -0.318 | 0.04804 | -0.018 | -6.614
-7 | -0.29 | 0.04815 | -0.016 | -6.026
-6.5 | -0.263 | 0.04575 | -0.015 | -5.754
-6 | -0.237 | 0.04369 | -0.015 | -5.413
-5.5 | -0.21 | 0.04079 | -0.015 | -5.142
-5 | -0.183 | 0.03872 | -0.015 | -4.725
-4.5 | -0.252 | 0.03771 | -0.015 | -6.692
-4 | -0.234 | 0.03374 | -0.019 | -6.937
-3.5 | -0.241 | 0.00888 | -0.036 | -27.119
-3 | -0.183 | 0.00869 | -0.036 | -21.04
-2.5 | -0.12 | 0.00855 | -0.036 | -14.037
-2 | -0.055 | 0.00842 | -0.036 | -6.515
-1.5 | 0.011 | 0.00835 | -0.036 | 1.369
-1 | 0.078 | 0.00828 | -0.036 | 9.442
-0.5 | 0.145 | 0.00739 | -0.036 | 19.633
0 | 0.212 | 0.00735 | -0.036 | 28.836
0.5 | 0.279 | 0.00703 | -0.036 | 39.662
1 | 0.345 | 0.00688 | -0.036 | 50.224
1.5 | 0.412 | 0.00679 | -0.036 | 60.679
2 | 0.478 | 0.00674 | -0.036 | 70.885
2.5 | 0.544 | 0.00713 | -0.036 | 76.344
3 | 0.61 | 0.00863 | -0.036 | 70.655
3.5 | 0.673 | 0.00902 | -0.036 | 74.699
4 | 0.734 | 0.00946 | -0.036 | 77.563
4.5 | 0.79 | 0.00998 | -0.036 | 79.081
5 | 0.838 | 0.01058 | -0.036 | 79.179
5.5 | 0.873 | 0.0111 | -0.036 | 78.681
6 | 0.844 | 0.0119 | -0.036 | 70.913
6.5 | 0.538 | 0.01283 | -0.036 | 41.896
7 | 0.571 | 0.01391 | -0.036 | 41.008
7.5 | 0.603 | 0.01532 | -0.036 | 39.394
8 | 0.522 | 0.0507 | -0.023 | 10.296
8.5 | 0.585 | 0.03555 | -0.029 | 16.455
9 | 0.564 | 0.06599 | -0.016 | 8.54
9.5 | 0.594 | 0.06536 | -0.019 | 9.081
10 | 0.616 | 0.0757 | -0.016 | 8.143
10.5 | 0.646 | 0.07258 | -0.019 | 8.899
11 | 0.669 | 0.08214 | -0.017 | 8.151
11.5 | 0.697 | 0.08193 | -0.018 | 8.504
12 | 0.722 | 0.09259 | -0.018 | 7.8
12.5 | 0.749 | 0.10171 | -0.019 | 7.364
13 | 0.775 | 0.10737 | -0.019 | 7.217
13.5 | 0.802 | 0.11236 | -0.019 | 7.136
14 | 0.827 | 0.11658 | -0.019 | 7.098
14.5 | 0.855 | 0.12096 | -0.02 | 7.065
15 | 0.88 | 0.12483 | -0.02 | 7.051
15.5 | 0.907 | 0.12801 | -0.021 | 7.089
16 | 0.933 | 0.13199 | -0.021 | 7.068
16.5 | 0.959 | 0.13602 | -0.021 | 7.051
17 | 0.985 | 0.14049 | -0.021 | 7.012
17.5 | 1.01 | 0.14478 | -0.021 | 6.978
18 | 1.037 | 0.14897 | -0.022 | 6.963
18.5 | 1.062 | 0.1534 | -0.022 | 6.925
19 | 1.088 | 0.15881 | -0.022 | 6.853
19.5 | 1.114 | 0.16315 | -0.022 | 6.829
20 | 1.139 | 0.16748 | -0.022 | 6.8

## 64. Re 3M Mach 0.50 (2)
BIGFOIL.COM POLAR EXPORT
DA6515
DA6515 |  |  |  | Cl Max: | 1.1683 | at alpha= | 20 | deg
XFOIL ncrit=9 |  |  |  | L/D Max: | 112.224 | at alpha= | 4.5 | deg
Re: | 3000000 |  |  | Cd Min: | 0.30898 | at alpha= | 20 | deg
Mach: | 0.5 |  |  | Cl=0 at alpha= | -1.4293 | deg
|  |  |  | @ Cl=0.1, Cd= | 0.0060056
|  |  |  | @ Cl=0.4, Cd= | 0.0046745
|  |  |  | @ Cl=0.6, Cd= | 0.0056874
alpha (deg) | Cl | Cd | Cm | Cl/Cd
-12 | -0.6654 | 0.15975 | 0.0482 | -4.1653
-11.5 | -0.6499 | 0.15214 | 0.0451 | -4.2717
-11 | -0.6355 | 0.14424 | 0.0419 | -4.4059
-10.5 | -0.6215 | 0.13569 | 0.0384 | -4.5803
-10 | -0.6105 | 0.1271 | 0.035 | -4.8033
-9.5 | -0.6 | 0.11873 | 0.0317 | -5.0535
-9 | -0.59 | 0.11053 | 0.0284 | -5.3379
-8.5 | -0.5807 | 0.1024 | 0.0251 | -5.6709
-7.5 | -0.5683 | 0.08599 | 0.0175 | -6.6089
-7 | -0.563 | 0.07763 | 0.0126 | -7.2524
-6.5 | -0.5578 | 0.06878 | 0.0051 | -8.1099
-6 | -0.5363 | 0.05706 | -0.0102 | -9.3989
-5.5 | -0.5055 | 0.04364 | -0.025 | -11.5834
-5 | -0.4697 | 0.03004 | -0.0335 | -15.6358
-4.5 | -0.4286 | 0.01824 | -0.0357 | -23.4978
-4 | -0.3355 | 0.00915 | -0.0429 | -36.6667
-3 | -0.2107 | 0.00686 | -0.0373 | -30.7143
-2.5 | -0.1434 | 0.0066 | -0.0359 | -21.7273
-2 | -0.0762 | 0.00641 | -0.035 | -11.8877
-1.5 | -0.0094 | 0.00625 | -0.0342 | -1.504
-1 | 0.0571 | 0.00613 | -0.0335 | 9.3148
-0.5 | 0.1226 | 0.00594 | -0.033 | 20.6397
0 | 0.1878 | 0.00571 | -0.0327 | 32.8897
0.5 | 0.2525 | 0.00539 | -0.0324 | 46.846
1 | 0.3169 | 0.00513 | -0.032 | 61.7739
1.5 | 0.3722 | 0.00457 | -0.0291 | 81.4442
2 | 0.4467 | 0.00485 | -0.0304 | 92.1031
2.5 | 0.5129 | 0.00518 | -0.0297 | 99.0154
3 | 0.5796 | 0.00555 | -0.0289 | 104.4324
3.5 | 0.6464 | 0.006 | -0.0279 | 107.7333
4 | 0.714 | 0.00646 | -0.0268 | 110.5263
4.5 | 0.7822 | 0.00697 | -0.0254 | 112.2238
5 | 0.8486 | 0.008 | -0.0236 | 106.075
5.5 | 0.9181 | 0.00876 | -0.0215 | 104.8059
6 | 0.9879 | 0.00973 | -0.0189 | 101.5313
6.5 | 1.0548 | 0.01152 | -0.0155 | 91.5625
7 | 1.1136 | 0.01481 | -0.011 | 75.1924
7.5 | 1.1466 | 0.02159 | -0.0062 | 53.1079
8 | 1.142 | 0.0314 | -0.0046 | 36.3694
8.5 | 1.1134 | 0.04313 | -0.0133 | 25.815
9 | 1.0877 | 0.06006 | -0.0295 | 18.1102
9.5 | 1.0559 | 0.07392 | -0.0377 | 14.2844
10 | 1.0258 | 0.08708 | -0.045 | 11.78
10.5 | 0.999 | 0.10008 | -0.0519 | 9.982
11 | 0.9761 | 0.11306 | -0.0585 | 8.6335
11.5 | 0.9583 | 0.12595 | -0.0648 | 7.6086
12 | 0.9481 | 0.13845 | -0.0709 | 6.848
12.5 | 0.9376 | 0.15192 | -0.0777 | 6.1717
13 | 0.9364 | 0.1644 | -0.0836 | 5.6959
13.5 | 0.9393 | 0.1767 | -0.0895 | 5.3158
14 | 0.9478 | 0.18823 | -0.0951 | 5.0353
14.5 | 0.9605 | 0.19884 | -0.1005 | 4.8305
15 | 0.9763 | 0.20825 | -0.1054 | 4.6881
15.5 | 0.9925 | 0.21802 | -0.1106 | 4.5523
16 | 1.0077 | 0.22901 | -0.1165 | 4.4002
16.5 | 1.0262 | 0.23933 | -0.122 | 4.2878
17 | 1.0452 | 0.24971 | -0.1276 | 4.1857
17.5 | 1.0649 | 0.26015 | -0.1333 | 4.0934
18 | 1.0852 | 0.27026 | -0.139 | 4.0154
18.5 | 1.1057 | 0.28031 | -0.1447 | 3.9446
19 | 1.1256 | 0.28913 | -0.1501 | 3.8931
19.5 | 1.1467 | 0.29901 | -0.1558 | 3.835
20 | 1.1683 | 0.30898 | -0.1618 | 3.7812

## 65. Re 4M Mach 0.00 (1)
BIGFOIL.COM POLAR EXPORT
DA6515
DA6515 |  |  |  | Cl Max: | 0.925 | at alpha= | 8 | deg
JavaFoil+Calcfoil stall+Eppler ext transition |  |  |  | L/D Max: | 89.218 | at alpha= | 6 | deg
Re: | 4000000 |  |  | Cd Min: | 0.00654 | at alpha= | 2 | deg
Mach: | 0 |  |  | Cl=0 at alpha= | -1.5862 | deg
|  |  |  | @ Cl=0.1, Cd= | 0.0073062
|  |  |  | @ Cl=0.4, Cd= | 0.0065523
|  |  |  | @ Cl=0.6, Cd= | 0.05728
alpha (deg) | Cl | Cd | Cm | Cl/Cd
-11.5 | -0.395 | 0.07636 | -0.014 | -5.177
-11 | -0.414 | 0.07239 | -0.014 | -5.715
-10.5 | -0.43 | 0.06766 | -0.014 | -6.361
-10 | -0.444 | 0.06371 | -0.014 | -6.973
-9.5 | -0.455 | 0.05974 | -0.014 | -7.609
-9 | -0.461 | 0.05617 | -0.015 | -8.201
-8.5 | -0.462 | 0.05275 | -0.015 | -8.753
-8 | -0.457 | 0.04933 | -0.015 | -9.269
-7.5 | -0.447 | 0.04622 | -0.016 | -9.661
-7 | -0.427 | 0.0426 | -0.017 | -10.021
-6.5 | -0.495 | 0.00805 | -0.031 | -61.467
-6 | -0.457 | 0.00785 | -0.031 | -58.219
-5.5 | -0.415 | 0.00757 | -0.031 | -54.839
-5 | -0.37 | 0.0086 | -0.031 | -43.004
-4.5 | -0.321 | 0.00837 | -0.031 | -38.374
-4 | -0.27 | 0.00834 | -0.031 | -32.364
-3.5 | -0.216 | 0.00814 | -0.031 | -26.578
-3 | -0.161 | 0.00804 | -0.031 | -20.053
-2.5 | -0.105 | 0.00791 | -0.031 | -13.253
-2 | -0.048 | 0.00796 | -0.031 | -5.992
-1.5 | 0.01 | 0.00783 | -0.031 | 1.268
-1 | 0.068 | 0.00772 | -0.031 | 8.78
-0.5 | 0.126 | 0.00697 | -0.031 | 18.041
0 | 0.184 | 0.00693 | -0.031 | 26.512
0.5 | 0.241 | 0.00678 | -0.031 | 35.594
1 | 0.299 | 0.00669 | -0.031 | 44.739
1.5 | 0.357 | 0.00659 | -0.031 | 54.123
2 | 0.414 | 0.00654 | -0.031 | 63.379
2.5 | 0.472 | 0.00674 | -0.031 | 69.966
3 | 0.529 | 0.0077 | -0.031 | 68.745
3.5 | 0.585 | 0.00789 | -0.031 | 74.193
4 | 0.64 | 0.00817 | -0.031 | 78.353
4.5 | 0.694 | 0.00847 | -0.031 | 81.951
5 | 0.746 | 0.0088 | -0.031 | 84.704
5.5 | 0.795 | 0.00899 | -0.031 | 88.461
6 | 0.837 | 0.00938 | -0.031 | 89.218
6.5 | 0.871 | 0.00978 | -0.031 | 89.062
7 | 0.898 | 0.01017 | -0.031 | 88.325
7.5 | 0.916 | 0.01062 | -0.031 | 86.254
8 | 0.925 | 0.01108 | -0.031 | 83.509
8.5 | 0.924 | 0.0116 | -0.031 | 79.632
9 | 0.914 | 0.01218 | -0.031 | 75.021
9.5 | 0.895 | 0.01279 | -0.031 | 69.945
10 | 0.868 | 0.0135 | -0.031 | 64.302
10.5 | 0.836 | 0.0145 | -0.031 | 57.643
11 | 0.784 | 0.01594 | -0.031 | 49.174
11.5 | 0.713 | 0.02213 | -0.029 | 32.216
12 | 0.649 | 0.03179 | -0.028 | 20.426
12.5 | 0.588 | 0.0461 | -0.026 | 12.757
13 | 0.54 | 0.05728 | -0.024 | 9.418

## 66. Re 4M Mach 0.00 (2)
BIGFOIL.COM POLAR EXPORT
DA6515
DA6515 |  |  |  | Cl Max: | 1.7519 | at alpha= | 16.5 | deg
XFOIL ncrit=9 |  |  |  | L/D Max: | 112.805 | at alpha= | 5 | deg
Re: | 4000000 |  |  | Cd Min: | 0.204 | at alpha= | 20 | deg
Mach: | 0 |  |  | Cl=0 at alpha= | -1.4568 | deg
|  |  |  | @ Cl=0.1, Cd= | 0.0055024
|  |  |  | @ Cl=0.4, Cd= | 0.0043951
|  |  |  | @ Cl=0.6, Cd= | 0.0055676
alpha (deg) | Cl | Cd | Cm | Cl/Cd
-12 | -1.0934 | 0.03085 | -0.0338 | -35.4425
-11.5 | -1.0712 | 0.02318 | -0.0345 | -46.2123
-11 | -1.0311 | 0.01964 | -0.0341 | -52.5
-10.5 | -0.9851 | 0.01746 | -0.0336 | -56.4204
-10 | -0.9354 | 0.01622 | -0.0331 | -57.6695
-9.5 | -0.8857 | 0.01482 | -0.0325 | -59.7638
-9 | -0.8347 | 0.01368 | -0.032 | -61.0161
-8.5 | -0.7879 | 0.01068 | -0.0311 | -73.7734
-8 | -0.7351 | 0.00998 | -0.0306 | -73.6573
-7.5 | -0.6819 | 0.00932 | -0.03 | -73.1652
-7 | -0.6287 | 0.00865 | -0.0294 | -72.6821
-6.5 | -0.5753 | 0.00801 | -0.0288 | -71.8227
-6 | -0.5216 | 0.00743 | -0.0282 | -70.2019
-5.5 | -0.4678 | 0.00694 | -0.0276 | -67.4063
-5 | -0.4139 | 0.00654 | -0.0269 | -63.2875
-4.5 | -0.3566 | 0.00597 | -0.027 | -59.732
-4 | -0.2785 | 0.00596 | -0.0319 | -46.7282
-3.5 | -0.2262 | 0.00597 | -0.0308 | -37.8894
-3 | -0.1716 | 0.00596 | -0.0303 | -28.7919
-2.5 | -0.1164 | 0.00593 | -0.03 | -19.629
-2 | -0.0607 | 0.00586 | -0.0297 | -10.3584
-1.5 | -0.0048 | 0.00576 | -0.0295 | -0.83333
-1 | 0.0508 | 0.00568 | -0.0293 | 8.9437
-0.5 | 0.1062 | 0.00548 | -0.0291 | 19.3796
0 | 0.1617 | 0.00533 | -0.029 | 30.3377
0.5 | 0.2166 | 0.00511 | -0.0289 | 42.3875
1 | 0.2718 | 0.00487 | -0.0288 | 55.8111
1.5 | 0.3249 | 0.00443 | -0.0283 | 73.3409
2 | 0.3802 | 0.0043 | -0.0278 | 88.4186
2.5 | 0.4364 | 0.00457 | -0.0277 | 95.4923
3 | 0.4919 | 0.00483 | -0.0275 | 101.8427
3.5 | 0.5468 | 0.00522 | -0.0272 | 104.751
4 | 0.6019 | 0.00558 | -0.027 | 107.8674
4.5 | 0.657 | 0.00591 | -0.0268 | 111.1675
5 | 0.7118 | 0.00631 | -0.0265 | 112.8051
5.5 | 0.7656 | 0.00691 | -0.0262 | 110.7959
6 | 0.8195 | 0.00749 | -0.0258 | 109.4126
6.5 | 0.8736 | 0.00797 | -0.0255 | 109.611
7 | 0.9276 | 0.00847 | -0.0251 | 109.5159
7.5 | 0.9815 | 0.0089 | -0.0248 | 110.2809
8 | 1.035 | 0.00941 | -0.0244 | 109.9894
8.5 | 1.0878 | 0.01004 | -0.024 | 108.3466
9 | 1.1391 | 0.01094 | -0.0234 | 104.1225
9.5 | 1.1913 | 0.01153 | -0.0229 | 103.3218
10 | 1.2428 | 0.0122 | -0.0224 | 101.8689
10.5 | 1.2936 | 0.01292 | -0.0219 | 100.1238
11 | 1.3438 | 0.01369 | -0.0213 | 98.1592
11.5 | 1.3931 | 0.01452 | -0.0207 | 95.9435
12 | 1.4377 | 0.01613 | -0.0195 | 89.1321
12.5 | 1.4823 | 0.01755 | -0.0185 | 84.4615
13 | 1.5281 | 0.0186 | -0.0176 | 82.1559
13.5 | 1.5725 | 0.01973 | -0.0166 | 79.701
14 | 1.6153 | 0.02093 | -0.0154 | 77.1763
14.5 | 1.6551 | 0.02237 | -0.0141 | 73.9875
15 | 1.6916 | 0.02399 | -0.0125 | 70.5127
15.5 | 1.7234 | 0.02585 | -0.0105 | 66.6692
16 | 1.7485 | 0.02804 | -0.0081 | 62.3573
16.5 | 1.7519 | 0.03098 | -0.0038 | 56.5494
17 | 1.7414 | 0.03651 | -0.0033 | 47.6965
17.5 | 1.7175 | 0.04696 | -0.0096 | 36.5737
18 | 1.6569 | 0.06515 | -0.0212 | 25.4321
18.5 | 1.4793 | 0.10462 | -0.0428 | 14.1397
19 | 1.2654 | 0.15711 | -0.0723 | 8.0542
19.5 | 1.204 | 0.18162 | -0.0869 | 6.6292
20 | 1.162 | 0.204 | -0.1007 | 5.6961

## 67. Re 4M Mach 0.10 (1)
BIGFOIL.COM POLAR EXPORT
DA6515
DA6515 |  |  |  | Cl Max: | 0.921 | at alpha= | 8 | deg
JavaFoil+Calcfoil stall+Eppler ext transition |  |  |  | L/D Max: | 89.059 | at alpha= | 6 | deg
Re: | 4000000 |  |  | Cd Min: | 0.00655 | at alpha= | 2 | deg
Mach: | 0.1 |  |  | Cl=0 at alpha= | -1.5862 | deg
|  |  |  | @ Cl=0.1, Cd= | 0.0073062
|  |  |  | @ Cl=0.4, Cd= | 0.0065676
|  |  |  | @ Cl=0.6, Cd= | 0.06459
alpha (deg) | Cl | Cd | Cm | Cl/Cd
-11.5 | -0.367 | 0.07674 | -0.014 | -4.789
-11 | -0.389 | 0.07255 | -0.014 | -5.364
-10.5 | -0.409 | 0.06807 | -0.014 | -6.013
-10 | -0.427 | 0.06394 | -0.014 | -6.673
-9.5 | -0.441 | 0.0601 | -0.014 | -7.331
-9 | -0.45 | 0.05643 | -0.014 | -7.972
-8.5 | -0.454 | 0.05312 | -0.015 | -8.542
-8 | -0.452 | 0.04992 | -0.015 | -9.048
-7.5 | -0.443 | 0.04658 | -0.015 | -9.518
-7 | -0.424 | 0.04332 | -0.016 | -9.796
-6.5 | -0.494 | 0.00806 | -0.031 | -61.22
-6 | -0.457 | 0.00788 | -0.031 | -57.98
-5.5 | -0.416 | 0.0076 | -0.031 | -54.707
-5 | -0.371 | 0.00862 | -0.031 | -43.016
-4.5 | -0.322 | 0.00839 | -0.031 | -38.426
-4 | -0.271 | 0.00835 | -0.031 | -32.432
-3.5 | -0.217 | 0.00815 | -0.031 | -26.65
-3 | -0.162 | 0.00804 | -0.031 | -20.126
-2.5 | -0.105 | 0.00803 | -0.031 | -13.125
-2 | -0.048 | 0.00797 | -0.031 | -6.015
-1.5 | 0.01 | 0.00783 | -0.031 | 1.273
-1 | 0.068 | 0.00772 | -0.031 | 8.817
-0.5 | 0.126 | 0.00697 | -0.031 | 18.112
0 | 0.185 | 0.00693 | -0.031 | 26.627
0.5 | 0.243 | 0.00678 | -0.031 | 35.777
1 | 0.301 | 0.0067 | -0.031 | 44.915
1.5 | 0.359 | 0.00661 | -0.031 | 54.292
2 | 0.417 | 0.00655 | -0.031 | 63.587
2.5 | 0.474 | 0.00676 | -0.031 | 70.152
3 | 0.532 | 0.00772 | -0.031 | 68.902
3.5 | 0.588 | 0.00791 | -0.031 | 74.33
4 | 0.643 | 0.0082 | -0.031 | 78.48
4.5 | 0.697 | 0.0085 | -0.031 | 82.035
5 | 0.749 | 0.00882 | -0.031 | 84.916
5.5 | 0.798 | 0.00904 | -0.031 | 88.337
6 | 0.84 | 0.00943 | -0.031 | 89.059
6.5 | 0.874 | 0.00982 | -0.031 | 88.956
7 | 0.899 | 0.01025 | -0.031 | 87.748
7.5 | 0.915 | 0.01069 | -0.031 | 85.616
8 | 0.921 | 0.01118 | -0.031 | 82.42
8.5 | 0.917 | 0.0117 | -0.031 | 78.332
9 | 0.902 | 0.01231 | -0.031 | 73.258
9.5 | 0.878 | 0.01295 | -0.031 | 67.81
10 | 0.846 | 0.01373 | -0.031 | 61.649
10.5 | 0.808 | 0.01486 | -0.031 | 54.361
11 | 0.742 | 0.01702 | -0.03 | 43.589
11.5 | 0.665 | 0.02564 | -0.029 | 25.922
12 | 0.597 | 0.03807 | -0.027 | 15.676
12.5 | 0.535 | 0.0538 | -0.025 | 9.94
13 | 0.486 | 0.06459 | -0.023 | 7.521

## 68. Re 4M Mach 0.10 (2)
BIGFOIL.COM POLAR EXPORT
DA6515
DA6515 |  |  |  | Cl Max: | 1.7164 | at alpha= | 15.5 | deg
XFOIL ncrit=9 |  |  |  | L/D Max: | 113.144 | at alpha= | 5 | deg
Re: | 4000000 |  |  | Cd Min: | 0.2014 | at alpha= | 19.5 | deg
Mach: | 0.1 |  |  | Cl=0 at alpha= | -1.4562 | deg
|  |  |  | @ Cl=0.1, Cd= | 0.0055241
|  |  |  | @ Cl=0.4, Cd= | 0.0043977
|  |  |  | @ Cl=0.6, Cd= | 0.0055649
alpha (deg) | Cl | Cd | Cm | Cl/Cd
-10.5 | -0.9338 | 0.03705 | -0.0319 | -25.2038
-10 | -0.8675 | 0.04335 | -0.0287 | -20.0115
-9.5 | -0.8097 | 0.04781 | -0.0256 | -16.9358
-9 | -0.7567 | 0.05124 | -0.0226 | -14.7678
-8.5 | -0.7944 | 0.01114 | -0.0321 | -71.3106
-8 | -0.7411 | 0.0103 | -0.0314 | -71.9515
-7.5 | -0.6874 | 0.0096 | -0.0307 | -71.6042
-7 | -0.6336 | 0.00889 | -0.03 | -71.2711
-6.5 | -0.5797 | 0.00818 | -0.0294 | -70.868
-6 | -0.5257 | 0.00755 | -0.0287 | -69.6291
-5.5 | -0.4714 | 0.00703 | -0.028 | -67.0555
-5 | -0.417 | 0.00659 | -0.0273 | -63.2777
-4.5 | -0.3587 | 0.006 | -0.0274 | -59.7833
-4 | -0.2806 | 0.00599 | -0.0321 | -46.8447
-3.5 | -0.2278 | 0.00599 | -0.0311 | -38.0301
-3 | -0.1729 | 0.00598 | -0.0305 | -28.913
-2.5 | -0.1173 | 0.00594 | -0.0302 | -19.7475
-2 | -0.0611 | 0.00587 | -0.0299 | -10.4089
-1.5 | -0.0049 | 0.00577 | -0.0296 | -0.84922
-1 | 0.051 | 0.0057 | -0.0294 | 8.9474
-0.5 | 0.1067 | 0.0055 | -0.0292 | 19.4
0 | 0.1626 | 0.00534 | -0.0291 | 30.4494
0.5 | 0.2178 | 0.00512 | -0.029 | 42.5391
1 | 0.2733 | 0.00488 | -0.0289 | 56.0041
1.5 | 0.3267 | 0.00444 | -0.0284 | 73.5811
2 | 0.3823 | 0.00431 | -0.0279 | 88.7007
2.5 | 0.4388 | 0.00459 | -0.0278 | 95.5991
3 | 0.4947 | 0.00484 | -0.0276 | 102.2107
3.5 | 0.55 | 0.00524 | -0.0273 | 104.9618
4 | 0.6054 | 0.0056 | -0.027 | 108.1071
4.5 | 0.661 | 0.00593 | -0.0268 | 111.4671
5 | 0.7162 | 0.00633 | -0.0265 | 113.1438
5.5 | 0.7704 | 0.00696 | -0.0261 | 110.6897
6 | 0.8247 | 0.00755 | -0.0257 | 109.2318
6.5 | 0.8793 | 0.00803 | -0.0253 | 109.5019
7 | 0.9338 | 0.00852 | -0.0249 | 109.6009
7.5 | 0.9883 | 0.00898 | -0.0245 | 110.0557
8 | 1.0423 | 0.00951 | -0.024 | 109.6004
8.5 | 1.0953 | 0.01024 | -0.0235 | 106.9629
9 | 1.1474 | 0.0111 | -0.0228 | 103.3694
9.5 | 1.2001 | 0.01174 | -0.0223 | 102.2232
10 | 1.2521 | 0.01246 | -0.0216 | 100.4896
10.5 | 1.3034 | 0.01324 | -0.0209 | 98.4441
11 | 1.3542 | 0.01405 | -0.0202 | 96.3843
11.5 | 1.4031 | 0.01511 | -0.0193 | 92.859
12 | 1.4458 | 0.01717 | -0.0178 | 84.205
12.5 | 1.4928 | 0.01829 | -0.0167 | 81.6184
13 | 1.538 | 0.01954 | -0.0156 | 78.7103
13.5 | 1.5814 | 0.02092 | -0.0143 | 75.5927
14 | 1.6226 | 0.02239 | -0.0128 | 72.4699
14.5 | 1.6597 | 0.02415 | -0.011 | 68.7246
15 | 1.6926 | 0.02612 | -0.009 | 64.8009
15.5 | 1.7164 | 0.0286 | -0.0063 | 60.014
16 | 1.7151 | 0.03205 | -0.0019 | 53.5133
16.5 | 1.6955 | 0.03958 | -0.0037 | 42.8373
17 | 1.6575 | 0.05361 | -0.0136 | 30.9177
17.5 | 1.5759 | 0.07595 | -0.0273 | 20.7492
18 | 1.3498 | 0.12515 | -0.0542 | 10.7855
18.5 | 1.2311 | 0.15939 | -0.0737 | 7.7238
19 | 1.1746 | 0.18311 | -0.0878 | 6.4147
19.5 | 1.147 | 0.2014 | -0.0989 | 5.6951

## 69. Re 4M Mach 0.25 (1)
BIGFOIL.COM POLAR EXPORT
DA6515
DA6515 |  |  |  | Cl Max: | 0.899 | at alpha= | 7 | deg
JavaFoil+Calcfoil stall+Eppler ext transition |  |  |  | L/D Max: | 88.121 | at alpha= | 6 | deg
Re: | 4000000 |  |  | Cd Min: | 0.00662 | at alpha= | 2 | deg
Mach: | 0.25 |  |  | Cl=0 at alpha= | -1.5848 | deg
|  |  |  | @ Cl=0.1, Cd= | 0.00738
|  |  |  | @ Cl=0.4, Cd= | 0.06729
|  |  |  | @ Cl=0.6, Cd= | 0.06729
alpha (deg) | Cl | Cd | Cm | Cl/Cd
-10.5 | -0.21 | 0.07134 | -0.014 | -2.949
-10 | -0.266 | 0.06652 | -0.015 | -4.002
-9.5 | -0.314 | 0.06245 | -0.014 | -5.035
-9 | -0.355 | 0.05891 | -0.014 | -6.02
-8.5 | -0.386 | 0.05503 | -0.014 | -7.008
-8 | -0.406 | 0.05138 | -0.014 | -7.9
-7.5 | -0.415 | 0.04847 | -0.014 | -8.56
-7 | -0.407 | 0.04518 | -0.015 | -9.008
-6.5 | -0.39 | 0.04172 | -0.016 | -9.355
-6 | -0.368 | 0.03846 | -0.017 | -9.557
-5.5 | -0.418 | 0.00775 | -0.032 | -53.903
-5 | -0.375 | 0.00874 | -0.032 | -42.899
-4.5 | -0.328 | 0.00849 | -0.032 | -38.585
-4 | -0.277 | 0.00844 | -0.032 | -32.75
-3.5 | -0.222 | 0.00824 | -0.032 | -26.997
-3 | -0.166 | 0.00812 | -0.032 | -20.441
-2.5 | -0.108 | 0.00808 | -0.032 | -13.386
-2 | -0.049 | 0.00801 | -0.032 | -6.147
-1.5 | 0.01 | 0.00787 | -0.032 | 1.301
-1 | 0.07 | 0.00776 | -0.032 | 9.01
-0.5 | 0.13 | 0.007 | -0.032 | 18.546
0 | 0.19 | 0.00697 | -0.032 | 27.224
0.5 | 0.249 | 0.00691 | -0.032 | 36.111
1 | 0.309 | 0.00675 | -0.032 | 45.798
1.5 | 0.369 | 0.00667 | -0.032 | 55.251
2 | 0.428 | 0.00662 | -0.032 | 64.627
2.5 | 0.487 | 0.0069 | -0.032 | 70.569
3 | 0.546 | 0.00782 | -0.032 | 69.826
3.5 | 0.604 | 0.00804 | -0.032 | 75.138
4 | 0.661 | 0.00835 | -0.032 | 79.1
4.5 | 0.715 | 0.00868 | -0.032 | 82.413
5 | 0.767 | 0.00903 | -0.032 | 84.953
5.5 | 0.816 | 0.00931 | -0.032 | 87.662
6 | 0.855 | 0.0097 | -0.032 | 88.121
6.5 | 0.883 | 0.01015 | -0.032 | 87.025
7 | 0.899 | 0.01065 | -0.032 | 84.398
7.5 | 0.899 | 0.01115 | -0.032 | 80.649
8 | 0.884 | 0.01173 | -0.032 | 75.329
8.5 | 0.85 | 0.01239 | -0.032 | 68.626
9 | 0.799 | 0.01311 | -0.032 | 60.904
9.5 | 0.731 | 0.01413 | -0.032 | 51.699
10 | 0.634 | 0.01603 | -0.031 | 39.545
10.5 | 0.505 | 0.02824 | -0.029 | 17.882
11 | 0.391 | 0.04545 | -0.026 | 8.601
11.5 | 0.285 | 0.05953 | -0.023 | 4.795
12 | 0.166 | 0.06729 | -0.022 | 2.47

## 70. Re 4M Mach 0.25 (2)
BIGFOIL.COM POLAR EXPORT
DA6515
DA6515 |  |  |  | Cl Max: | 1.4728 | at alpha= | 12.5 | deg
XFOIL ncrit=9 |  |  |  | L/D Max: | 113.369 | at alpha= | 5 | deg
Re: | 4000000 |  |  | Cd Min: | 0.26959 | at alpha= | -20 | deg
Mach: | 0.25 |  |  | Cl=0 at alpha= | -1.4508 | deg
|  |  |  | @ Cl=0.1, Cd= | 0.0055921
|  |  |  | @ Cl=0.4, Cd= | 0.0044006
|  |  |  | @ Cl=0.6, Cd= | 0.0055365
alpha (deg) | Cl | Cd | Cm | Cl/Cd
-20 | -0.9009 | 0.26959 | 0.1025 | -3.3417
-19.5 | -0.8845 | 0.26108 | 0.0978 | -3.3879
-19 | -0.8669 | 0.25493 | 0.0936 | -3.4005
-18.5 | -0.8491 | 0.2487 | 0.0896 | -3.4142
-18 | -0.8303 | 0.24138 | 0.0856 | -3.4398
-17.5 | -0.8129 | 0.23386 | 0.0815 | -3.476
-17 | -0.796 | 0.22638 | 0.0775 | -3.5162
-16.5 | -0.7796 | 0.21889 | 0.0736 | -3.5616
-16 | -0.5411 | 0.17561 | 0.036 | -3.0813
-15.5 | -0.5315 | 0.17126 | 0.034 | -3.1035
-15 | -0.5226 | 0.16671 | 0.0321 | -3.1348
-14.5 | -0.5158 | 0.16119 | 0.0301 | -3.2
-14 | -0.5111 | 0.15617 | 0.0283 | -3.2727
-13.5 | -0.5101 | 0.15184 | 0.0271 | -3.3595
-13 | -0.5105 | 0.14728 | 0.0259 | -3.4662
-12.5 | -0.5065 | 0.14086 | 0.0241 | -3.5958
-12 | -0.5061 | 0.13342 | 0.022 | -3.7933
-11.5 | -0.6528 | 0.14088 | 0.0404 | -4.6337
-11 | -0.6479 | 0.13198 | 0.0371 | -4.9091
-10.5 | -0.6422 | 0.12281 | 0.0337 | -5.2292
-10 | -0.6353 | 0.11536 | 0.0305 | -5.5071
-9.5 | -0.6249 | 0.10861 | 0.0275 | -5.7536
-9 | -0.6138 | 0.10104 | 0.024 | -6.0748
-8.5 | -0.6092 | 0.09264 | 0.0199 | -6.576
-8 | -0.6168 | 0.08258 | 0.0138 | -7.4691
-7.5 | -0.7159 | 0.01242 | -0.035 | -57.6409
-7 | -0.6603 | 0.01094 | -0.0338 | -60.3565
-6.5 | -0.6042 | 0.00966 | -0.0326 | -62.5466
-6 | -0.5479 | 0.00855 | -0.0314 | -64.0819
-5.5 | -0.4912 | 0.00766 | -0.0302 | -64.1253
-5 | -0.4343 | 0.00699 | -0.0291 | -62.1316
-4.5 | -0.3695 | 0.00624 | -0.0299 | -59.2147
-4 | -0.2923 | 0.00612 | -0.0335 | -47.7614
-3.5 | -0.237 | 0.0061 | -0.0323 | -38.8525
-3 | -0.1797 | 0.0061 | -0.0317 | -29.459
-2.5 | -0.122 | 0.00599 | -0.0312 | -20.3673
-2 | -0.0638 | 0.00592 | -0.0308 | -10.777
-1.5 | -0.0057 | 0.00581 | -0.0305 | -0.98107
-1 | 0.0522 | 0.00575 | -0.0302 | 9.0783
-0.5 | 0.1097 | 0.00556 | -0.03 | 19.7302
0 | 0.1672 | 0.0054 | -0.0298 | 30.963
0.5 | 0.2243 | 0.00518 | -0.0297 | 43.3012
1 | 0.2816 | 0.00494 | -0.0296 | 57.004
1.5 | 0.3368 | 0.00451 | -0.029 | 74.6785
2 | 0.3933 | 0.00437 | -0.0282 | 90
2.5 | 0.4525 | 0.00464 | -0.0283 | 97.5216
3 | 0.5104 | 0.00491 | -0.0279 | 103.9511
3.5 | 0.5676 | 0.00534 | -0.0276 | 106.2921
4 | 0.6253 | 0.00569 | -0.0272 | 109.8946
4.5 | 0.6829 | 0.00606 | -0.0267 | 112.6898
5 | 0.7403 | 0.00653 | -0.0263 | 113.3691
5.5 | 0.7966 | 0.00726 | -0.0256 | 109.7245
6 | 0.854 | 0.00778 | -0.0249 | 109.7686
6.5 | 0.9112 | 0.00838 | -0.0242 | 108.7351
7 | 0.9688 | 0.00886 | -0.0235 | 109.3454
7.5 | 1.0261 | 0.00945 | -0.0226 | 108.582
8 | 1.0827 | 0.01023 | -0.0216 | 105.8358
8.5 | 1.1373 | 0.01142 | -0.0203 | 99.5884
9 | 1.1934 | 0.01225 | -0.0192 | 97.4204
9.5 | 1.2484 | 0.01328 | -0.0178 | 94.006
10 | 1.3024 | 0.01446 | -0.0163 | 90.0692
10.5 | 1.3542 | 0.01597 | -0.0145 | 84.7965
11 | 1.3942 | 0.01925 | -0.0119 | 72.426
11.5 | 1.4359 | 0.02191 | -0.0095 | 65.5363
12 | 1.4653 | 0.02576 | -0.0066 | 56.8828
12.5 | 1.4728 | 0.03126 | -0.0034 | 47.1145
13 | 1.4481 | 0.03849 | -0.0025 | 37.6228
13.5 | 1.4124 | 0.05448 | -0.0172 | 25.9251
14 | 1.3582 | 0.0738 | -0.03 | 18.4038
14.5 | 1.2986 | 0.09218 | -0.0396 | 14.0877
15 | 1.2374 | 0.11084 | -0.0492 | 11.1638
15.5 | 1.1764 | 0.13073 | -0.0598 | 8.9987
16 | 1.1299 | 0.1496 | -0.0699 | 7.5528
16.5 | 1.0929 | 0.16817 | -0.0802 | 6.4988
17 | 1.047 | 0.19221 | -0.0936 | 5.4472
17.5 | 0.9973 | 0.22764 | -0.1112 | 4.381

## 71. Re 4M Mach 0.50 (1)
BIGFOIL.COM POLAR EXPORT
DA6515
DA6515 |  |  |  | Cl Max: | 1.139 | at alpha= | 20 | deg
JavaFoil+Calcfoil stall+Eppler ext transition |  |  |  | L/D Max: | 82.657 | at alpha= | 4.5 | deg
Re: | 4000000 |  |  | Cd Min: | 0.007 | at alpha= | 1 | deg
Mach: | 0.5 |  |  | Cl=0 at alpha= | -1.5833 | deg
|  |  |  | @ Cl=0.1, Cd= | 0.0079
|  |  |  | @ Cl=0.4, Cd= | 0.0070246
|  |  |  | @ Cl=0.6, Cd= | 0.0081755
alpha (deg) | Cl | Cd | Cm | Cl/Cd
-20 | -0.976 | 0.16183 | -0.021 | -6.032
-19.5 | -0.951 | 0.15705 | -0.021 | -6.055
-19 | -0.925 | 0.15356 | -0.02 | -6.021
-18.5 | -0.898 | 0.1498 | -0.02 | -5.997
-18 | -0.873 | 0.14323 | -0.02 | -6.093
-17.5 | -0.847 | 0.13879 | -0.02 | -6.104
-17 | -0.82 | 0.1305 | -0.02 | -6.284
-16.5 | -0.794 | 0.11914 | -0.02 | -6.668
-16 | -0.769 | 0.11115 | -0.02 | -6.915
-15.5 | -0.743 | 0.10374 | -0.02 | -7.162
-15 | -0.715 | 0.11156 | -0.019 | -6.41
-14.5 | -0.689 | 0.10167 | -0.019 | -6.778
-14 | -0.663 | 0.094 | -0.019 | -7.055
-13.5 | -0.637 | 0.08724 | -0.019 | -7.305
-13 | -0.61 | 0.09948 | -0.018 | -6.128
-12.5 | -0.583 | 0.08695 | -0.018 | -6.71
-12 | -0.557 | 0.07937 | -0.018 | -7.022
-11.5 | -0.531 | 0.07285 | -0.018 | -7.289
-11 | -0.503 | 0.08278 | -0.017 | -6.082
-10.5 | -0.477 | 0.07196 | -0.017 | -6.63
-10 | -0.451 | 0.06523 | -0.018 | -6.912
-9.5 | -0.425 | 0.05934 | -0.018 | -7.158
-9 | -0.397 | 0.06544 | -0.017 | -6.066
-8.5 | -0.37 | 0.05695 | -0.017 | -6.504
-8 | -0.344 | 0.05126 | -0.018 | -6.719
-7.5 | -0.319 | 0.04667 | -0.019 | -6.825
-7 | -0.29 | 0.04695 | -0.017 | -6.185
-6.5 | -0.264 | 0.04409 | -0.016 | -5.976
-6 | -0.237 | 0.04293 | -0.016 | -5.512
-5.5 | -0.21 | 0.04111 | -0.016 | -5.107
-5 | -0.183 | 0.03943 | -0.015 | -4.641
-4.5 | -0.253 | 0.0371 | -0.016 | -6.808
-4 | -0.289 | 0.0088 | -0.036 | -32.886
-3.5 | -0.241 | 0.00865 | -0.036 | -27.826
-3 | -0.183 | 0.00847 | -0.036 | -21.565
-2.5 | -0.12 | 0.00833 | -0.036 | -14.401
-2 | -0.055 | 0.00828 | -0.036 | -6.62
-1.5 | 0.011 | 0.0081 | -0.036 | 1.411
-1 | 0.078 | 0.00812 | -0.036 | 9.622
-0.5 | 0.145 | 0.00745 | -0.036 | 19.472
0 | 0.212 | 0.00739 | -0.036 | 28.692
0.5 | 0.279 | 0.00731 | -0.036 | 38.139
1 | 0.345 | 0.007 | -0.036 | 49.338
1.5 | 0.412 | 0.00703 | -0.036 | 58.548
2 | 0.478 | 0.00716 | -0.036 | 66.796
2.5 | 0.544 | 0.00731 | -0.036 | 74.409
3 | 0.61 | 0.00833 | -0.036 | 73.193
3.5 | 0.673 | 0.00863 | -0.036 | 78.014
4 | 0.734 | 0.00908 | -0.036 | 80.788
4.5 | 0.79 | 0.00955 | -0.036 | 82.657
5 | 0.838 | 0.01015 | -0.036 | 82.58
5.5 | 0.873 | 0.01062 | -0.036 | 82.28
6 | 0.844 | 0.01136 | -0.036 | 74.276
6.5 | 0.538 | 0.01223 | -0.036 | 43.974
7 | 0.571 | 0.01319 | -0.036 | 43.247
7.5 | 0.603 | 0.01423 | -0.036 | 42.411
8 | 0.577 | 0.02534 | -0.032 | 22.783
8.5 | 0.613 | 0.02461 | -0.032 | 24.913
9 | 0.564 | 0.06422 | -0.017 | 8.787
9.5 | 0.609 | 0.05614 | -0.024 | 10.839
10 | 0.617 | 0.07263 | -0.017 | 8.491
10.5 | 0.662 | 0.06237 | -0.024 | 10.622
11 | 0.672 | 0.07991 | -0.019 | 8.405
11.5 | 0.701 | 0.07893 | -0.02 | 8.876
12 | 0.723 | 0.0896 | -0.018 | 8.069
12.5 | 0.75 | 0.0878 | -0.019 | 8.542
13 | 0.775 | 0.09936 | -0.019 | 7.804
13.5 | 0.803 | 0.095 | -0.02 | 8.458
14 | 0.828 | 0.1071 | -0.02 | 7.733
14.5 | 0.855 | 0.11447 | -0.02 | 7.469
15 | 0.881 | 0.11833 | -0.02 | 7.442
15.5 | 0.908 | 0.12211 | -0.021 | 7.433
16 | 0.933 | 0.12605 | -0.021 | 7.403
16.5 | 0.96 | 0.13158 | -0.021 | 7.294
17 | 0.986 | 0.13583 | -0.021 | 7.256
17.5 | 1.011 | 0.14011 | -0.021 | 7.214
18 | 1.038 | 0.14313 | -0.022 | 7.25
18.5 | 1.063 | 0.14749 | -0.022 | 7.206
19 | 1.089 | 0.15364 | -0.022 | 7.089
19.5 | 1.115 | 0.15821 | -0.022 | 7.045
20 | 1.139 | 0.16243 | -0.022 | 7.014

## 72. Re 4M Mach 0.50 (2)
BIGFOIL.COM POLAR EXPORT
DA6515
DA6515 |  |  |  | Cl Max: | 1.1582 | at alpha= | 8 | deg
XFOIL ncrit=9 |  |  |  | L/D Max: | 117.511 | at alpha= | 4.5 | deg
Re: | 4000000 |  |  | Cd Min: | 0.2955 | at alpha= | -20 | deg
Mach: | 0.5 |  |  | Cl=0 at alpha= | -1.4286 | deg
|  |  |  | @ Cl=0.1, Cd= | 0.0034339
|  |  |  | @ Cl=0.4, Cd= | 0.0047611
|  |  |  | @ Cl=0.6, Cd= | 0.005402
alpha (deg) | Cl | Cd | Cm | Cl/Cd
-20 | -0.985 | 0.2955 | 0.1191 | -3.3333
-19.5 | -0.963 | 0.28671 | 0.1138 | -3.3588
-19 | -0.9422 | 0.27817 | 0.1087 | -3.3871
-18.5 | -0.9202 | 0.27029 | 0.1037 | -3.4045
-18 | -0.8974 | 0.26173 | 0.0988 | -3.4287
-17.5 | -0.875 | 0.25266 | 0.0938 | -3.4632
-17 | -0.8532 | 0.2439 | 0.089 | -3.4982
-16.5 | -0.8318 | 0.23522 | 0.0843 | -3.5363
-16 | -0.8109 | 0.22661 | 0.0797 | -3.5784
-15.5 | -0.7904 | 0.218 | 0.0753 | -3.6257
-14.5 | -0.7526 | 0.20087 | 0.0667 | -3.7467
-14 | -0.7324 | 0.19348 | 0.0629 | -3.7854
-13.5 | -0.7128 | 0.18475 | 0.0589 | -3.8582
-13 | -0.501 | 0.14851 | 0.0265 | -3.3735
-12.5 | -0.4982 | 0.14379 | 0.0251 | -3.4648
-12 | -0.4951 | 0.13821 | 0.0235 | -3.5822
-11.5 | -0.6496 | 0.15121 | 0.0447 | -4.296
-11 | -0.6384 | 0.1429 | 0.0415 | -4.4675
-10.5 | -0.4697 | 0.11806 | 0.0171 | -3.9785
-10 | -0.464 | 0.11047 | 0.015 | -4.2002
-9.5 | -0.6003 | 0.11882 | 0.0319 | -5.0522
-9 | -0.4585 | 0.09468 | 0.0111 | -4.8426
-8.5 | -0.4575 | 0.08613 | 0.0089 | -5.3117
-8 | -0.4577 | 0.07737 | 0.0065 | -5.9157
-7.5 | -0.4623 | 0.06813 | 0.0039 | -6.7856
-7 | -0.4714 | 0.05864 | 0.0006 | -8.0389
-6.5 | -0.4844 | 0.04942 | -0.0038 | -9.8017
-6 | -0.4848 | 0.0379 | -0.0169 | -12.7916
-5.5 | -0.4712 | 0.02516 | -0.0283 | -18.7281
-5 | -0.4262 | 0.01042 | -0.0414 | -40.9021
-4.5 | -0.3921 | 0.00276 | -0.0423 | -142.0652
-4 | -0.3387 | 0.00117 | -0.04 | -289.4872
-3.5 | -0.274 | 0.00091 | -0.0379 | -301.0989
-3 | -0.2076 | 0.00081 | -0.0364 | -256.2963
-2.5 | -0.1411 | 0.00077 | -0.0351 | -183.2468
-2 | -0.075 | 0.00073 | -0.0342 | -102.7397
-1.5 | -0.0094 | 0.00071 | -0.0334 | -13.2394
0 | 0.1882 | 0.00563 | -0.0328 | 33.4281
0.5 | 0.2532 | 0.00543 | -0.0325 | 46.6298
1 | 0.3185 | 0.00523 | -0.0322 | 60.8987
1.5 | 0.3821 | 0.00482 | -0.0316 | 79.2739
2 | 0.4429 | 0.00462 | -0.0296 | 95.8658
2.5 | 0.5139 | 0.00494 | -0.0299 | 104.0283
3 | 0.5808 | 0.00527 | -0.0292 | 110.2087
3.5 | 0.6477 | 0.00573 | -0.0282 | 113.0366
4 | 0.7157 | 0.00612 | -0.0271 | 116.9444
4.5 | 0.7838 | 0.00667 | -0.0257 | 117.5112
5 | 0.8509 | 0.00759 | -0.0239 | 112.108
5.5 | 0.921 | 0.00823 | -0.0219 | 111.9077
6 | 0.9908 | 0.00925 | -0.0193 | 107.1135
6.5 | 1.0601 | 0.01065 | -0.016 | 99.5399
7 | 1.1211 | 0.01368 | -0.0115 | 81.9518
7.5 | 1.1574 | 0.02015 | -0.0065 | 57.4392
8 | 1.1582 | 0.02959 | -0.0042 | 39.1416
8.5 | 1.1313 | 0.04012 | -0.0091 | 28.1979
9 | 1.1084 | 0.05718 | -0.0273 | 19.3844
9.5 | 1.0785 | 0.07099 | -0.0355 | 15.1923
10 | 1.0496 | 0.08386 | -0.0427 | 12.5161
10.5 | 1.0229 | 0.0966 | -0.0496 | 10.589
11 | 0.9959 | 0.10994 | -0.0567 | 9.0586
11.5 | 0.9745 | 0.12315 | -0.0634 | 7.9131
12 | 0.9581 | 0.1365 | -0.07 | 7.019
12.5 | 0.946 | 0.15009 | -0.0766 | 6.3029
13 | 0.9421 | 0.16309 | -0.083 | 5.7766

## 73. Re 5M Mach 0.00 (1)
BIGFOIL.COM POLAR EXPORT
DA6515
DA6515 |  |  |  | Cl Max: | 0.925 | at alpha= | 8 | deg
JavaFoil+Calcfoil stall+Eppler ext transition |  |  |  | L/D Max: | 92.2 | at alpha= | 6.5 | deg
Re: | 5000000 |  |  | Cd Min: | 0.00673 | at alpha= | 2 | deg
Mach: | 0 |  |  | Cl=0 at alpha= | -1.5862 | deg
|  |  |  | @ Cl=0.1, Cd= | 0.007349
|  |  |  | @ Cl=0.4, Cd= | 0.006757
|  |  |  | @ Cl=0.6, Cd= | 0.04754
alpha (deg) | Cl | Cd | Cm | Cl/Cd
-11.5 | -0.396 | 0.07524 | -0.015 | -5.259
-11 | -0.414 | 0.07131 | -0.015 | -5.806
-10.5 | -0.431 | 0.06651 | -0.015 | -6.478
-10 | -0.445 | 0.06241 | -0.015 | -7.126
-9.5 | -0.455 | 0.05873 | -0.015 | -7.75
-9 | -0.461 | 0.05512 | -0.015 | -8.369
-8.5 | -0.462 | 0.05169 | -0.015 | -8.948
-8 | -0.458 | 0.04831 | -0.016 | -9.483
-7.5 | -0.448 | 0.04506 | -0.016 | -9.938
-7 | -0.446 | 0.03075 | -0.023 | -14.507
-6.5 | -0.495 | 0.00785 | -0.031 | -63.015
-6 | -0.457 | 0.00884 | -0.031 | -51.699
-5.5 | -0.415 | 0.00859 | -0.031 | -48.372
-5 | -0.37 | 0.0084 | -0.031 | -44.032
-4.5 | -0.321 | 0.00819 | -0.031 | -39.235
-4 | -0.27 | 0.00814 | -0.031 | -33.125
-3.5 | -0.216 | 0.008 | -0.031 | -27.032
-3 | -0.161 | 0.00796 | -0.031 | -20.256
-2.5 | -0.105 | 0.00788 | -0.031 | -13.312
-2 | -0.048 | 0.00782 | -0.031 | -6.099
-1.5 | 0.01 | 0.00768 | -0.031 | 1.291
-1 | 0.068 | 0.00768 | -0.031 | 8.818
-0.5 | 0.126 | 0.00708 | -0.031 | 17.749
0 | 0.184 | 0.00703 | -0.031 | 26.126
0.5 | 0.241 | 0.00694 | -0.031 | 34.803
1 | 0.299 | 0.00678 | -0.031 | 44.155
1.5 | 0.357 | 0.00684 | -0.031 | 52.169
2 | 0.414 | 0.00673 | -0.031 | 61.619
2.5 | 0.472 | 0.00687 | -0.031 | 68.717
3 | 0.529 | 0.00785 | -0.031 | 67.376
3.5 | 0.585 | 0.00771 | -0.031 | 75.915
4 | 0.64 | 0.00791 | -0.031 | 80.961
4.5 | 0.694 | 0.00821 | -0.031 | 84.488
5 | 0.746 | 0.00852 | -0.031 | 87.529
5.5 | 0.795 | 0.00869 | -0.031 | 91.521
6 | 0.837 | 0.00908 | -0.031 | 92.113
6.5 | 0.871 | 0.00945 | -0.031 | 92.2
7 | 0.898 | 0.00984 | -0.031 | 91.269
7.5 | 0.916 | 0.01025 | -0.031 | 89.386
8 | 0.925 | 0.01071 | -0.031 | 86.398
8.5 | 0.924 | 0.01118 | -0.031 | 82.639
9 | 0.914 | 0.01172 | -0.031 | 77.97
9.5 | 0.895 | 0.01231 | -0.031 | 72.686
10 | 0.868 | 0.01298 | -0.031 | 66.909
10.5 | 0.836 | 0.01385 | -0.031 | 60.36
11 | 0.797 | 0.01484 | -0.031 | 53.676
11.5 | 0.727 | 0.01855 | -0.03 | 39.169
12 | 0.662 | 0.02612 | -0.028 | 25.337
12.5 | 0.603 | 0.03636 | -0.027 | 16.594
13 | 0.551 | 0.04754 | -0.026 | 11.59

## 74. Re 5M Mach 0.00 (2)
BIGFOIL.COM POLAR EXPORT
DA6515
DA6515 |  |  |  | Cl Max: | 1.7782 | at alpha= | 16.5 | deg
XFOIL ncrit=9 |  |  |  | L/D Max: | 116.248 | at alpha= | 5 | deg
Re: | 5000000 |  |  | Cd Min: | 0.18015 | at alpha= | 20 | deg
Mach: | 0 |  |  | Cl=0 at alpha= | -1.4551 | deg
|  |  |  | @ Cl=0.1, Cd= | 0.0054679
|  |  |  | @ Cl=0.4, Cd= | 0.0044711
|  |  |  | @ Cl=0.6, Cd= | 0.0053649
alpha (deg) | Cl | Cd | Cm | Cl/Cd
-13.5 | -1.2442 | 0.03036 | -0.036 | -40.9816
-13 | -1.2196 | 0.02469 | -0.0362 | -49.3965
-12.5 | -1.1826 | 0.02118 | -0.0357 | -55.8357
-12 | -1.14 | 0.01859 | -0.0351 | -61.3233
-11.5 | -1.0942 | 0.01658 | -0.0345 | -65.9952
-11 | -1.0457 | 0.01508 | -0.0339 | -69.3435
-10.5 | -0.9953 | 0.01404 | -0.0333 | -70.8903
-10 | -0.9442 | 0.01306 | -0.0328 | -72.2971
-9.5 | -0.8924 | 0.01223 | -0.0322 | -72.9681
-9 | -0.8399 | 0.01158 | -0.0317 | -72.5302
-8.5 | -0.7896 | 0.00996 | -0.031 | -79.2771
-8 | -0.7371 | 0.00905 | -0.0304 | -81.4475
-7.5 | -0.6839 | 0.00842 | -0.0298 | -81.2233
-7 | -0.6303 | 0.00788 | -0.0292 | -79.9873
-6.5 | -0.5767 | 0.00734 | -0.0286 | -78.5695
-6 | -0.5228 | 0.00686 | -0.028 | -76.2099
-5.5 | -0.4688 | 0.00643 | -0.0274 | -72.9082
-5 | -0.4161 | 0.00607 | -0.0264 | -68.5502
-4.5 | -0.3343 | 0.00585 | -0.0322 | -57.1453
-4 | -0.2822 | 0.00593 | -0.0311 | -47.5885
-3.5 | -0.2278 | 0.00587 | -0.0306 | -38.8075
-3 | -0.1725 | 0.00587 | -0.0302 | -29.3867
-2.5 | -0.1168 | 0.00576 | -0.03 | -20.2778
-2 | -0.0609 | 0.00572 | -0.0297 | -10.6469
-1.5 | -0.005 | 0.00562 | -0.0295 | -0.88968
-1 | 0.0507 | 0.00561 | -0.0293 | 9.0374
-0.5 | 0.1062 | 0.00545 | -0.0292 | 19.4862
0 | 0.1618 | 0.00532 | -0.029 | 30.4135
0.5 | 0.2171 | 0.00516 | -0.0289 | 42.0736
1 | 0.2725 | 0.00496 | -0.0289 | 54.9395
1.5 | 0.3273 | 0.00469 | -0.0287 | 69.7868
2 | 0.3809 | 0.00443 | -0.0281 | 85.9819
3 | 0.4924 | 0.00467 | -0.0277 | 105.439
3.5 | 0.5474 | 0.00507 | -0.0274 | 107.9684
4 | 0.6027 | 0.00538 | -0.0272 | 112.026
4.5 | 0.6578 | 0.00572 | -0.027 | 115
5 | 0.7126 | 0.00613 | -0.0267 | 116.248
5.5 | 0.7666 | 0.00671 | -0.0263 | 114.2474
6 | 0.8208 | 0.00721 | -0.026 | 113.8419
6.5 | 0.875 | 0.00768 | -0.0257 | 113.9323
7 | 0.9295 | 0.00805 | -0.0254 | 115.4658
7.5 | 0.9835 | 0.00848 | -0.0251 | 115.9788
8 | 1.0371 | 0.00897 | -0.0248 | 115.6187
8.5 | 1.0895 | 0.00971 | -0.0242 | 112.2039
9 | 1.1426 | 0.01018 | -0.0239 | 112.2397
9.5 | 1.1951 | 0.01073 | -0.0235 | 111.3793
10 | 1.2469 | 0.01135 | -0.023 | 109.859
10.5 | 1.2982 | 0.01202 | -0.0225 | 108.0033
11 | 1.3487 | 0.01275 | -0.022 | 105.7804
11.5 | 1.3971 | 0.01382 | -0.0212 | 101.0926
12 | 1.4443 | 0.015 | -0.0203 | 96.2867
12.5 | 1.4927 | 0.01582 | -0.0196 | 94.3552
13 | 1.5399 | 0.01674 | -0.0188 | 91.9892
13.5 | 1.5859 | 0.01773 | -0.0179 | 89.4473
14 | 1.6303 | 0.01883 | -0.0169 | 86.5799
14.5 | 1.6724 | 0.02012 | -0.0157 | 83.1213
15 | 1.7117 | 0.02157 | -0.0143 | 79.3556
15.5 | 1.7469 | 0.0233 | -0.0125 | 74.9742
16 | 1.7742 | 0.02558 | -0.0101 | 69.3589
16.5 | 1.7782 | 0.0291 | -0.0056 | 61.1065
17 | 1.7612 | 0.03418 | -0.0025 | 51.5272
17.5 | 1.7476 | 0.0421 | -0.0062 | 41.5107
18 | 1.7063 | 0.05651 | -0.0156 | 30.1947
18.5 | 1.5776 | 0.0868 | -0.033 | 18.1751
19 | 1.4961 | 0.10879 | -0.0441 | 13.7522
19.5 | 1.3576 | 0.14422 | -0.0637 | 9.4134
20 | 1.2427 | 0.18015 | -0.0856 | 6.8981

## 75. Re 5M Mach 0.10 (1)
BIGFOIL.COM POLAR EXPORT
DA6515
DA6515 |  |  |  | Cl Max: | 0.921 | at alpha= | 8 | deg
JavaFoil+Calcfoil stall+Eppler ext transition |  |  |  | L/D Max: | 92.163 | at alpha= | 6 | deg
Re: | 5000000 |  |  | Cd Min: | 0.00674 | at alpha= | 2 | deg
Mach: | 0.1 |  |  | Cl=0 at alpha= | -1.5862 | deg
|  |  |  | @ Cl=0.1, Cd= | 0.0073645
|  |  |  | @ Cl=0.4, Cd= | 0.0067722
|  |  |  | @ Cl=0.6, Cd= | 0.0545
alpha (deg) | Cl | Cd | Cm | Cl/Cd
-11.5 | -0.368 | 0.07569 | -0.015 | -4.859
-11 | -0.389 | 0.07134 | -0.015 | -5.459
-10.5 | -0.41 | 0.06704 | -0.015 | -6.11
-10 | -0.427 | 0.06295 | -0.015 | -6.785
-9.5 | -0.441 | 0.05919 | -0.015 | -7.453
-9 | -0.451 | 0.05551 | -0.015 | -8.117
-8.5 | -0.455 | 0.05216 | -0.015 | -8.713
-8 | -0.452 | 0.04893 | -0.016 | -9.247
-7.5 | -0.444 | 0.04554 | -0.016 | -9.756
-7 | -0.427 | 0.0415 | -0.018 | -10.282
-6.5 | -0.494 | 0.00787 | -0.031 | -62.728
-6 | -0.457 | 0.00886 | -0.031 | -51.588
-5.5 | -0.416 | 0.00862 | -0.031 | -48.277
-5 | -0.371 | 0.00842 | -0.031 | -44.019
-4.5 | -0.322 | 0.0082 | -0.031 | -39.281
-4 | -0.271 | 0.00824 | -0.031 | -32.865
-3.5 | -0.217 | 0.00805 | -0.031 | -26.981
-3 | -0.162 | 0.00796 | -0.031 | -20.329
-2.5 | -0.105 | 0.00788 | -0.031 | -13.36
-2 | -0.048 | 0.00783 | -0.031 | -6.123
-1.5 | 0.01 | 0.00768 | -0.031 | 1.297
-1 | 0.068 | 0.00769 | -0.031 | 8.855
-0.5 | 0.126 | 0.0071 | -0.031 | 17.797
0 | 0.185 | 0.00704 | -0.031 | 26.229
0.5 | 0.243 | 0.00694 | -0.031 | 34.946
1 | 0.301 | 0.00678 | -0.031 | 44.33
1.5 | 0.359 | 0.00685 | -0.031 | 52.366
2 | 0.417 | 0.00674 | -0.031 | 61.816
2.5 | 0.474 | 0.00688 | -0.031 | 68.94
3 | 0.532 | 0.00787 | -0.031 | 67.542
3.5 | 0.588 | 0.00773 | -0.031 | 76.073
4 | 0.643 | 0.00793 | -0.031 | 81.093
4.5 | 0.697 | 0.00824 | -0.031 | 84.573
5 | 0.749 | 0.00856 | -0.031 | 87.538
5.5 | 0.798 | 0.00874 | -0.031 | 91.393
6 | 0.84 | 0.00911 | -0.031 | 92.163
6.5 | 0.874 | 0.00951 | -0.031 | 91.872
7 | 0.899 | 0.00989 | -0.031 | 90.874
7.5 | 0.915 | 0.01032 | -0.031 | 88.73
8 | 0.921 | 0.01078 | -0.031 | 85.477
8.5 | 0.917 | 0.0113 | -0.031 | 81.141
9 | 0.902 | 0.01187 | -0.031 | 76.009
9.5 | 0.878 | 0.01246 | -0.031 | 70.506
10 | 0.846 | 0.01315 | -0.031 | 64.346
10.5 | 0.808 | 0.01413 | -0.031 | 57.188
11 | 0.753 | 0.0154 | -0.031 | 48.916
11.5 | 0.68 | 0.02064 | -0.029 | 32.956
12 | 0.612 | 0.02992 | -0.028 | 20.456
12.5 | 0.549 | 0.04262 | -0.026 | 12.885
13 | 0.496 | 0.0545 | -0.025 | 9.097

## 76. Re 5M Mach 0.10 (2)
BIGFOIL.COM POLAR EXPORT
DA6515
DA6515 |  |  |  | Cl Max: | 1.739 | at alpha= | 15.5 | deg
XFOIL ncrit=9 |  |  |  | L/D Max: | 116.585 | at alpha= | 5 | deg
Re: | 5000000 |  |  | Cd Min: | 0.20084 | at alpha= | 20 | deg
Mach: | 0.1 |  |  | Cl=0 at alpha= | -1.4545 | deg
|  |  |  | @ Cl=0.1, Cd= | 0.0054792
|  |  |  | @ Cl=0.4, Cd= | 0.00444
|  |  |  | @ Cl=0.6, Cd= | 0.0053649
alpha (deg) | Cl | Cd | Cm | Cl/Cd
-12 | -1.1205 | 0.02721 | -0.0364 | -41.1797
-11.5 | -1.0916 | 0.02099 | -0.0363 | -52.0057
-11 | -1.0495 | 0.01763 | -0.0356 | -59.5292
-10.5 | -1.0015 | 0.01565 | -0.0349 | -63.9936
-10 | -0.9512 | 0.0142 | -0.0342 | -66.9859
-9.5 | -0.8998 | 0.01292 | -0.0334 | -69.644
-9 | -0.8471 | 0.01203 | -0.0327 | -70.4156
-8.5 | -0.7937 | 0.01139 | -0.0321 | -69.6839
-8 | -0.7433 | 0.00936 | -0.0312 | -79.4124
-7.5 | -0.6896 | 0.00863 | -0.0305 | -79.9073
-7 | -0.6355 | 0.00804 | -0.0298 | -79.0423
-6.5 | -0.5813 | 0.00747 | -0.0291 | -77.8179
-6 | -0.5269 | 0.00695 | -0.0285 | -75.8129
-5.5 | -0.4724 | 0.00649 | -0.0278 | -72.7889
-5 | -0.419 | 0.00611 | -0.0268 | -68.5761
-4.5 | -0.3368 | 0.00588 | -0.0325 | -57.2789
-4 | -0.2843 | 0.00595 | -0.0313 | -47.7815
-3.5 | -0.2294 | 0.00589 | -0.0308 | -38.9474
-3 | -0.1738 | 0.00589 | -0.0305 | -29.5076
-2.5 | -0.1176 | 0.00577 | -0.0302 | -20.3813
-2 | -0.0614 | 0.00573 | -0.0299 | -10.7155
-1.5 | -0.0051 | 0.00563 | -0.0297 | -0.90586
-1 | 0.0509 | 0.00562 | -0.0295 | 9.0569
-0.5 | 0.1067 | 0.00546 | -0.0293 | 19.5421
0 | 0.1627 | 0.00533 | -0.0292 | 30.5253
0.5 | 0.2183 | 0.00517 | -0.0291 | 42.2244
1 | 0.274 | 0.00497 | -0.029 | 55.1308
1.5 | 0.3292 | 0.0047 | -0.0289 | 70.0426
2 | 0.383 | 0.00444 | -0.0282 | 86.2613
2.5 | 0.4393 | 0.00444 | -0.028 | 98.9414
3 | 0.4953 | 0.00468 | -0.0277 | 105.8333
3.5 | 0.5506 | 0.00509 | -0.0275 | 108.1729
4 | 0.6063 | 0.0054 | -0.0272 | 112.2778
4.5 | 0.6618 | 0.00573 | -0.027 | 115.4974
5 | 0.717 | 0.00615 | -0.0267 | 116.5854
5.5 | 0.7714 | 0.00675 | -0.0263 | 114.2815
6 | 0.8261 | 0.00724 | -0.0259 | 114.1022
6.5 | 0.8808 | 0.00772 | -0.0255 | 114.0933
7 | 0.9358 | 0.0081 | -0.0252 | 115.5309
7.5 | 0.9903 | 0.00854 | -0.0248 | 115.9602
8 | 1.0444 | 0.00908 | -0.0244 | 115.022
8.5 | 1.0975 | 0.00981 | -0.0238 | 111.8756
9 | 1.1511 | 0.01031 | -0.0233 | 111.6489
9.5 | 1.2041 | 0.01091 | -0.0228 | 110.3666
10 | 1.2565 | 0.01158 | -0.0222 | 108.506
10.5 | 1.3084 | 0.01228 | -0.0216 | 106.5472
11 | 1.3591 | 0.01313 | -0.0208 | 103.511
11.5 | 1.4062 | 0.01461 | -0.0197 | 96.2491
12 | 1.456 | 0.01544 | -0.0189 | 94.3005
12.5 | 1.5046 | 0.0164 | -0.0179 | 91.7439
13 | 1.5516 | 0.01749 | -0.0169 | 88.7136
13.5 | 1.5974 | 0.01865 | -0.0157 | 85.6515
14 | 1.6411 | 0.01996 | -0.0144 | 82.2194
14.5 | 1.6816 | 0.0215 | -0.0128 | 78.214
15 | 1.7172 | 0.02343 | -0.0108 | 73.2907
15.5 | 1.739 | 0.02647 | -0.0079 | 65.697
16 | 1.7355 | 0.03048 | -0.0029 | 56.939
16.5 | 1.7243 | 0.03576 | -0.0015 | 48.2187
17 | 1.7032 | 0.04583 | -0.0078 | 37.1634
17.5 | 1.6342 | 0.06573 | -0.021 | 24.8623
18 | 1.5212 | 0.0932 | -0.0361 | 16.3219
18.5 | 1.4348 | 0.11628 | -0.0479 | 12.3392
19 | 1.3141 | 0.14864 | -0.0662 | 8.8408
19.5 | 1.2274 | 0.178 | -0.0841 | 6.8955
20 | 1.1808 | 0.20084 | -0.0984 | 5.8793

## 77. Re 5M Mach 0.25 (1)
BIGFOIL.COM POLAR EXPORT
DA6515
DA6515 |  |  |  | Cl Max: | 0.899 | at alpha= | 7 | deg
JavaFoil+Calcfoil stall+Eppler ext transition |  |  |  | L/D Max: | 91.004 | at alpha= | 6 | deg
Re: | 5000000 |  |  | Cd Min: | 0.00685 | at alpha= | 2 | deg
Mach: | 0.25 |  |  | Cl=0 at alpha= | -1.5848 | deg
|  |  |  | @ Cl=0.1, Cd= | 0.007425
|  |  |  | @ Cl=0.4, Cd= | 0.05915
|  |  |  | @ Cl=0.6, Cd= | 0.05915
alpha (deg) | Cl | Cd | Cm | Cl/Cd
-11 | -0.143 | 0.07472 | -0.015 | -1.915
-10.5 | -0.21 | 0.07012 | -0.015 | -3.002
-10 | -0.266 | 0.0655 | -0.015 | -4.067
-9.5 | -0.315 | 0.06136 | -0.015 | -5.128
-9 | -0.355 | 0.05799 | -0.015 | -6.12
-8.5 | -0.386 | 0.05424 | -0.015 | -7.115
-8 | -0.406 | 0.05065 | -0.015 | -8.023
-7.5 | -0.415 | 0.04765 | -0.015 | -8.72
-7 | -0.408 | 0.04427 | -0.016 | -9.211
-6.5 | -0.391 | 0.04061 | -0.017 | -9.639
-6 | -0.454 | 0.00892 | -0.032 | -50.935
-5.5 | -0.418 | 0.00876 | -0.032 | -47.698
-5 | -0.375 | 0.00855 | -0.032 | -43.897
-4.5 | -0.328 | 0.00833 | -0.032 | -39.326
-4 | -0.277 | 0.00833 | -0.032 | -33.202
-3.5 | -0.222 | 0.00813 | -0.032 | -27.355
-3 | -0.166 | 0.00803 | -0.032 | -20.686
-2.5 | -0.108 | 0.00794 | -0.032 | -13.625
-2 | -0.049 | 0.00786 | -0.032 | -6.262
-1.5 | 0.01 | 0.00772 | -0.032 | 1.326
-1 | 0.07 | 0.00773 | -0.032 | 9.053
-0.5 | 0.13 | 0.00712 | -0.032 | 18.239
0 | 0.19 | 0.00708 | -0.032 | 26.79
0.5 | 0.249 | 0.00702 | -0.032 | 35.547
1 | 0.309 | 0.00692 | -0.032 | 44.642
1.5 | 0.369 | 0.0069 | -0.032 | 53.425
2 | 0.428 | 0.00685 | -0.032 | 62.437
2.5 | 0.487 | 0.00702 | -0.032 | 69.407
3 | 0.546 | 0.00797 | -0.032 | 68.537
3.5 | 0.604 | 0.00785 | -0.032 | 76.918
4 | 0.661 | 0.00808 | -0.032 | 81.742
4.5 | 0.715 | 0.0084 | -0.032 | 85.166
5 | 0.767 | 0.00874 | -0.032 | 87.786
5.5 | 0.816 | 0.009 | -0.032 | 90.706
6 | 0.855 | 0.00939 | -0.032 | 91.004
6.5 | 0.883 | 0.00982 | -0.032 | 89.886
7 | 0.899 | 0.01027 | -0.032 | 87.468
7.5 | 0.899 | 0.01075 | -0.032 | 83.64
8 | 0.884 | 0.01133 | -0.032 | 78.013
8.5 | 0.85 | 0.01194 | -0.032 | 71.2
9 | 0.799 | 0.01263 | -0.032 | 63.244
9.5 | 0.731 | 0.01351 | -0.032 | 54.09
10 | 0.649 | 0.01498 | -0.032 | 43.308
10.5 | 0.519 | 0.02193 | -0.03 | 23.666
11 | 0.405 | 0.0337 | -0.028 | 12.012
11.5 | 0.292 | 0.04958 | -0.025 | 5.891
12 | 0.169 | 0.05915 | -0.024 | 2.857

## 78. Re 5M Mach 0.25 (2)
BIGFOIL.COM POLAR EXPORT
DA6515
DA6515 |  |  |  | Cl Max: | 1.5315 | at alpha= | 13 | deg
XFOIL ncrit=9 |  |  |  | L/D Max: | 117.543 | at alpha= | 4.5 | deg
Re: | 5000000 |  |  | Cd Min: | 0.27561 | at alpha= | 20 | deg
Mach: | 0.25 |  |  | Cl=0 at alpha= | -1.4498 | deg
|  |  |  | @ Cl=0.1, Cd= | 0.0055452
|  |  |  | @ Cl=0.4, Cd= | 0.0044991
|  |  |  | @ Cl=0.6, Cd= | 0.0053567
alpha (deg) | Cl | Cd | Cm | Cl/Cd
-8 | -0.7652 | 0.01611 | -0.0362 | -47.4984
-7.5 | -0.7151 | 0.01274 | -0.035 | -56.1303
-7 | -0.6639 | 0.00944 | -0.0335 | -70.3284
-6.5 | -0.6068 | 0.00852 | -0.0323 | -71.2207
-6 | -0.5498 | 0.0077 | -0.0311 | -71.4026
-5.5 | -0.4926 | 0.00699 | -0.03 | -70.4721
-5 | -0.4351 | 0.00641 | -0.029 | -67.8783
-4.5 | -0.3507 | 0.00617 | -0.0342 | -56.8395
-4 | -0.2958 | 0.00606 | -0.0328 | -48.8119
-3.5 | -0.2384 | 0.00599 | -0.0321 | -39.7997
-3 | -0.1805 | 0.00593 | -0.0316 | -30.4384
-2 | -0.0641 | 0.00577 | -0.0308 | -11.1092
-1.5 | -0.0058 | 0.00567 | -0.0305 | -1.0229
-1 | 0.052 | 0.00567 | -0.0302 | 9.1711
-0.5 | 0.1097 | 0.00552 | -0.03 | 19.8732
0 | 0.1674 | 0.00538 | -0.0298 | 31.1152
0.5 | 0.2248 | 0.00522 | -0.0297 | 43.0651
1 | 0.2823 | 0.00502 | -0.0296 | 56.2351
1.5 | 0.3392 | 0.00476 | -0.0294 | 71.2605
2 | 0.3949 | 0.0045 | -0.0288 | 87.7556
2.5 | 0.453 | 0.00449 | -0.0284 | 100.8909
3 | 0.511 | 0.00474 | -0.0281 | 107.8059
3.5 | 0.5682 | 0.00517 | -0.0277 | 109.9033
4 | 0.6261 | 0.00551 | -0.0274 | 113.6298
4.5 | 0.6841 | 0.00582 | -0.027 | 117.543
5 | 0.741 | 0.00638 | -0.0264 | 116.1442
5.5 | 0.798 | 0.00698 | -0.0258 | 114.3266
6 | 0.8554 | 0.00749 | -0.0252 | 114.2056
6.5 | 0.9132 | 0.00795 | -0.0245 | 114.8679
7 | 0.971 | 0.00842 | -0.0238 | 115.3207
7.5 | 1.0285 | 0.00899 | -0.023 | 114.4049
8 | 1.0845 | 0.00992 | -0.0219 | 109.3246
8.5 | 1.1417 | 0.01052 | -0.0209 | 108.5266
9 | 1.1982 | 0.01132 | -0.0198 | 105.8481
9.5 | 1.2541 | 0.0122 | -0.0185 | 102.7951
10 | 1.3094 | 0.0132 | -0.017 | 99.197
10.5 | 1.3584 | 0.01529 | -0.015 | 88.8424
11 | 1.4095 | 0.01688 | -0.0131 | 83.5012
11.5 | 1.456 | 0.01904 | -0.0108 | 76.4706
12 | 1.4952 | 0.02198 | -0.0081 | 68.0255
12.5 | 1.5224 | 0.02595 | -0.005 | 58.6667
13 | 1.5315 | 0.03099 | -0.0016 | 49.4192
13.5 | 1.5054 | 0.03815 | -0.0007 | 39.46
14 | 1.4734 | 0.05299 | -0.014 | 27.8052
14.5 | 1.419 | 0.07198 | -0.0268 | 19.7138
15 | 1.3489 | 0.09186 | -0.0374 | 14.6843
15.5 | 1.2732 | 0.11266 | -0.0484 | 11.3013
16 | 1.2128 | 0.13216 | -0.059 | 9.1768
16.5 | 1.1612 | 0.15181 | -0.07 | 7.649
17 | 1.1282 | 0.16903 | -0.0797 | 6.6746
17.5 | 1.0936 | 0.18864 | -0.0912 | 5.7973
18.5 | 1.0228 | 0.24679 | -0.1219 | 4.1444
19 | 1.0378 | 0.25538 | -0.1268 | 4.0637
19.5 | 1.0526 | 0.2651 | -0.1321 | 3.9706
20 | 1.0673 | 0.27561 | -0.1377 | 3.8725

## 79. Re 5M Mach 0.50 (1)
BIGFOIL.COM POLAR EXPORT
DA6515
DA6515 |  |  |  | Cl Max: | 1.14 | at alpha= | 20 | deg
JavaFoil+Calcfoil stall+Eppler ext transition |  |  |  | L/D Max: | 85.416 | at alpha= | 5 | deg
Re: | 5000000 |  |  | Cd Min: | 0.00714 | at alpha= | 1.5 | deg
Mach: | 0.5 |  |  | Cl=0 at alpha= | -1.5833 | deg
|  |  |  | @ Cl=0.1, Cd= | 0.0078267
|  |  |  | @ Cl=0.4, Cd= | 0.0071812
|  |  |  | @ Cl=0.6, Cd= | 0.0082954
alpha (deg) | Cl | Cd | Cm | Cl/Cd
-20 | -0.977 | 0.14982 | -0.021 | -6.523
-19.5 | -0.952 | 0.14065 | -0.021 | -6.77
-19 | -0.925 | 0.14999 | -0.021 | -6.166
-18.5 | -0.899 | 0.13907 | -0.02 | -6.465
-18 | -0.874 | 0.12848 | -0.021 | -6.803
-17.5 | -0.849 | 0.12045 | -0.021 | -7.046
-17 | -0.821 | 0.12708 | -0.02 | -6.457
-16.5 | -0.795 | 0.11709 | -0.02 | -6.791
-16 | -0.77 | 0.10889 | -0.02 | -7.067
-15.5 | -0.745 | 0.1012 | -0.02 | -7.36
-15 | -0.716 | 0.10986 | -0.019 | -6.514
-14.5 | -0.69 | 0.09946 | -0.019 | -6.936
-14 | -0.664 | 0.09184 | -0.019 | -7.231
-13.5 | -0.64 | 0.08476 | -0.02 | -7.547
-13 | -0.61 | 0.09564 | -0.018 | -6.376
-12.5 | -0.584 | 0.08524 | -0.018 | -6.848
-12 | -0.558 | 0.07753 | -0.019 | -7.192
-11.5 | -0.532 | 0.07163 | -0.019 | -7.424
-11 | -0.504 | 0.08096 | -0.018 | -6.222
-10.5 | -0.477 | 0.07067 | -0.018 | -6.755
-10 | -0.451 | 0.06364 | -0.018 | -7.094
-9.5 | -0.426 | 0.05785 | -0.019 | -7.359
-9 | -0.397 | 0.06068 | -0.017 | -6.545
-8.5 | -0.371 | 0.05576 | -0.017 | -6.648
-8 | -0.345 | 0.05021 | -0.018 | -6.868
-7.5 | -0.32 | 0.04509 | -0.02 | -7.092
-7 | -0.291 | 0.04609 | -0.017 | -6.31
-6.5 | -0.264 | 0.04449 | -0.017 | -5.932
-6 | -0.237 | 0.04342 | -0.016 | -5.454
-5.5 | -0.21 | 0.0405 | -0.017 | -5.188
-5 | -0.183 | 0.03895 | -0.016 | -4.702
-4.5 | -0.253 | 0.03653 | -0.017 | -6.923
-4 | -0.289 | 0.0087 | -0.036 | -33.279
-3.5 | -0.241 | 0.00844 | -0.036 | -28.522
-3 | -0.183 | 0.00835 | -0.036 | -21.899
-2.5 | -0.12 | 0.00817 | -0.036 | -14.682
-2 | -0.055 | 0.00813 | -0.036 | -6.748
-1.5 | 0.011 | 0.00799 | -0.036 | 1.43
-1 | 0.078 | 0.00805 | -0.036 | 9.707
-0.5 | 0.145 | 0.00737 | -0.036 | 19.673
0 | 0.212 | 0.00729 | -0.036 | 29.091
0.5 | 0.279 | 0.00723 | -0.036 | 38.543
1 | 0.345 | 0.00737 | -0.036 | 46.858
1.5 | 0.412 | 0.00714 | -0.036 | 57.667
2 | 0.478 | 0.00718 | -0.036 | 66.615
2.5 | 0.544 | 0.00743 | -0.036 | 73.274
3 | 0.61 | 0.00845 | -0.036 | 72.129
3.5 | 0.673 | 0.00845 | -0.036 | 79.72
4 | 0.734 | 0.00879 | -0.036 | 83.479
4.5 | 0.79 | 0.00926 | -0.036 | 85.229
5 | 0.838 | 0.00981 | -0.036 | 85.416
5.5 | 0.873 | 0.01025 | -0.036 | 85.25
6 | 0.844 | 0.01098 | -0.036 | 76.848
6.5 | 0.538 | 0.0118 | -0.036 | 45.58
7 | 0.571 | 0.01271 | -0.036 | 44.902
7.5 | 0.603 | 0.01361 | -0.036 | 44.342
8 | 0.6 | 0.01881 | -0.034 | 31.919
8.5 | 0.63 | 0.01985 | -0.033 | 31.728
9 | 0.567 | 0.06228 | -0.019 | 9.099
9.5 | 0.629 | 0.04453 | -0.028 | 14.131
10 | 0.619 | 0.07131 | -0.018 | 8.675
10.5 | 0.677 | 0.05352 | -0.027 | 12.642
11 | 0.675 | 0.07702 | -0.02 | 8.76
11.5 | 0.71 | 0.07198 | -0.023 | 9.871
12 | 0.725 | 0.08731 | -0.02 | 8.306
12.5 | 0.755 | 0.08443 | -0.021 | 8.94
13 | 0.776 | 0.09591 | -0.019 | 8.093
13.5 | 0.806 | 0.0923 | -0.021 | 8.734
14 | 0.829 | 0.10458 | -0.02 | 7.927
14.5 | 0.856 | 0.10121 | -0.02 | 8.458
15 | 0.881 | 0.11302 | -0.02 | 7.796
15.5 | 0.91 | 0.10654 | -0.021 | 8.537
16 | 0.934 | 0.11634 | -0.021 | 8.03
16.5 | 0.96 | 0.1274 | -0.021 | 7.536
17 | 0.986 | 0.12311 | -0.021 | 8.008
17.5 | 1.011 | 0.1355 | -0.021 | 7.461
18 | 1.038 | 0.14102 | -0.022 | 7.361
18.5 | 1.063 | 0.14531 | -0.022 | 7.316
19 | 1.09 | 0.14853 | -0.022 | 7.338
19.5 | 1.115 | 0.15369 | -0.022 | 7.253
20 | 1.14 | 0.15789 | -0.022 | 7.217

## 80. Re 5M Mach 0.50 (2)
BIGFOIL.COM POLAR EXPORT
DA6515
DA6515 |  |  |  | Cl Max: | 1.171 | at alpha= | 8 | deg
XFOIL ncrit=9 |  |  |  | L/D Max: | 120.738 | at alpha= | 4.5 | deg
Re: | 5000000 |  |  | Cd Min: | 0.29583 | at alpha= | -20 | deg
Mach: | 0.5 |  |  | Cl=0 at alpha= | -1.4277 | deg
|  |  |  | @ Cl=0.1, Cd= | 0.0057904
|  |  |  | @ Cl=0.4, Cd= | 0.0049592
|  |  |  | @ Cl=0.6, Cd= | 0.0051866
alpha (deg) | Cl | Cd | Cm | Cl/Cd
-20 | -0.9849 | 0.29583 | 0.119 | -3.3293
-19.5 | -0.6347 | 0.22663 | 0.0586 | -2.8006
-19 | -0.6232 | 0.2209 | 0.0558 | -2.8212
-18.5 | -0.6111 | 0.2149 | 0.0531 | -2.8436
-18 | -0.5999 | 0.20822 | 0.0505 | -2.8811
-17.5 | -0.8751 | 0.25295 | 0.0938 | -3.4596
-17 | -0.8531 | 0.24414 | 0.0889 | -3.4943
-16.5 | -0.5674 | 0.1891 | 0.0426 | -3.0005
-16 | -0.5576 | 0.18299 | 0.0401 | -3.0472
-15.5 | -0.5479 | 0.17678 | 0.0376 | -3.0993
-15 | -0.7714 | 0.20993 | 0.071 | -3.6746
-14.5 | -0.7522 | 0.20104 | 0.0667 | -3.7415
-13.5 | -0.7144 | 0.18475 | 0.0589 | -3.8668
-13 | -0.6955 | 0.17647 | 0.0552 | -3.9412
-12.5 | -0.6788 | 0.16803 | 0.0515 | -4.0398
-12 | -0.6638 | 0.15966 | 0.0481 | -4.1576
-11.5 | -0.6509 | 0.15149 | 0.0448 | -4.2967
-11 | -0.6391 | 0.14274 | 0.0414 | -4.4774
-10.5 | -0.6281 | 0.13411 | 0.0381 | -4.6835
-10 | -0.6182 | 0.12544 | 0.0348 | -4.9283
-9.5 | -0.6105 | 0.11631 | 0.0312 | -5.2489
-9 | -0.5975 | 0.10936 | 0.0283 | -5.4636
-8.5 | -0.5874 | 0.10159 | 0.025 | -5.7821
-8 | -0.5866 | 0.09161 | 0.0204 | -6.4032
-7.5 | -0.5806 | 0.08332 | 0.016 | -6.9683
-7 | -0.5783 | 0.07451 | 0.0105 | -7.7614
-6.5 | -0.5704 | 0.06426 | -0.0008 | -8.8764
-6 | -0.5457 | 0.05167 | -0.0172 | -10.5613
-5.5 | -0.5131 | 0.03885 | -0.0293 | -13.2072
-5 | -0.4543 | 0.02471 | -0.041 | -18.3853
-4.5 | -0.4079 | 0.01253 | -0.043 | -32.5539
-4 | -0.3497 | 0.0077 | -0.0407 | -45.4156
-3.5 | -0.2817 | 0.00668 | -0.0386 | -42.1707
-3 | -0.2127 | 0.0063 | -0.0371 | -33.7619
-2.5 | -0.1444 | 0.00606 | -0.036 | -23.8284
-2 | -0.0767 | 0.00592 | -0.0351 | -12.9561
-1.5 | -0.0096 | 0.00586 | -0.0343 | -1.6382
-1 | 0.0568 | 0.00581 | -0.0337 | 9.7762
-0.5 | 0.1229 | 0.00578 | -0.0332 | 21.263
0 | 0.1885 | 0.00558 | -0.0328 | 33.7814
0.5 | 0.2539 | 0.00543 | -0.0325 | 46.7587
1 | 0.3194 | 0.00524 | -0.0323 | 60.9542
1.5 | 0.3844 | 0.00502 | -0.0319 | 76.5737
2 | 0.4485 | 0.00477 | -0.031 | 94.0252
2.5 | 0.5147 | 0.00476 | -0.0301 | 108.1303
3 | 0.5818 | 0.00507 | -0.0294 | 114.7535
3.5 | 0.6489 | 0.0055 | -0.0284 | 117.9818
4.5 | 0.7848 | 0.0065 | -0.0259 | 120.7385
5 | 0.8527 | 0.00729 | -0.0242 | 116.9684
5.5 | 0.923 | 0.0079 | -0.0222 | 116.8354
6 | 0.9939 | 0.00871 | -0.0197 | 114.1102
6.5 | 1.0642 | 0.00999 | -0.0165 | 106.5265
7 | 1.1272 | 0.01277 | -0.012 | 88.2694
7.5 | 1.167 | 0.01884 | -0.0068 | 61.9427
8 | 1.171 | 0.02814 | -0.004 | 41.6134
8.5 | 1.1426 | 0.03858 | -0.007 | 29.6164
9 | 1.1184 | 0.05582 | -0.0264 | 20.0358
9.5 | 1.0872 | 0.06992 | -0.0349 | 15.5492
10 | 1.0568 | 0.08292 | -0.0422 | 12.7448
10.5 | 1.0297 | 0.09568 | -0.049 | 10.7619
11 | 1.0052 | 0.10851 | -0.0557 | 9.2637
11.5 | 0.9845 | 0.12143 | -0.0623 | 8.1076
12 | 0.9668 | 0.1348 | -0.069 | 7.1721
12.5 | 0.9546 | 0.14816 | -0.0756 | 6.443
13 | 0.9514 | 0.16066 | -0.0817 | 5.9218

## 81. Re 6M Mach 0.00 (1)
BIGFOIL.COM POLAR EXPORT
DA6515
DA6515 |  |  |  | Cl Max: | 0.925 | at alpha= | 8 | deg
JavaFoil+Calcfoil stall+Eppler ext transition |  |  |  | L/D Max: | 94.766 | at alpha= | 6.5 | deg
Re: | 6000000 |  |  | Cd Min: | 0.0069 | at alpha= | 1.5 | deg
Mach: | 0 |  |  | Cl=0 at alpha= | -1.5862 | deg
|  |  |  | @ Cl=0.1, Cd= | 0.0072976
|  |  |  | @ Cl=0.4, Cd= | 0.0069603
|  |  |  | @ Cl=0.6, Cd= | 0.04089
alpha (deg) | Cl | Cd | Cm | Cl/Cd
-12 | -0.376 | 0.0787 | -0.015 | -4.781
-11.5 | -0.396 | 0.07418 | -0.015 | -5.338
-11 | -0.414 | 0.07007 | -0.015 | -5.914
-10.5 | -0.431 | 0.06562 | -0.015 | -6.571
-10 | -0.445 | 0.06162 | -0.015 | -7.225
-9.5 | -0.456 | 0.05792 | -0.015 | -7.867
-9 | -0.462 | 0.05429 | -0.016 | -8.509
-8.5 | -0.463 | 0.05085 | -0.016 | -9.108
-8 | -0.459 | 0.04731 | -0.017 | -9.704
-7.5 | -0.45 | 0.04324 | -0.018 | -10.412
-7 | -0.527 | 0.00788 | -0.031 | -66.894
-6.5 | -0.495 | 0.00885 | -0.031 | -55.858
-6 | -0.457 | 0.00863 | -0.031 | -52.964
-5.5 | -0.415 | 0.00844 | -0.031 | -49.232
-5 | -0.37 | 0.00823 | -0.031 | -44.939
-4.5 | -0.321 | 0.00811 | -0.031 | -39.622
-4 | -0.27 | 0.00808 | -0.031 | -33.406
-3.5 | -0.216 | 0.00796 | -0.031 | -27.188
-3 | -0.161 | 0.00785 | -0.031 | -20.541
-2.5 | -0.105 | 0.00777 | -0.031 | -13.485
-2 | -0.048 | 0.00771 | -0.031 | -6.186
-1.5 | 0.01 | 0.00768 | -0.031 | 1.291
-1 | 0.068 | 0.00759 | -0.031 | 8.922
-0.5 | 0.126 | 0.00706 | -0.031 | 17.804
0 | 0.184 | 0.00698 | -0.031 | 26.317
0.5 | 0.241 | 0.00697 | -0.031 | 34.661
1 | 0.299 | 0.00701 | -0.031 | 42.708
1.5 | 0.357 | 0.0069 | -0.031 | 51.76
2 | 0.414 | 0.00698 | -0.031 | 59.405
2.5 | 0.472 | 0.00699 | -0.031 | 67.498
3 | 0.529 | 0.00789 | -0.031 | 67.027
3.5 | 0.585 | 0.00791 | -0.031 | 74.012
4 | 0.64 | 0.00779 | -0.031 | 82.251
4.5 | 0.694 | 0.00807 | -0.031 | 86.021
5 | 0.746 | 0.0083 | -0.031 | 89.832
5.5 | 0.795 | 0.00848 | -0.031 | 93.813
6 | 0.837 | 0.00884 | -0.031 | 94.648
6.5 | 0.871 | 0.0092 | -0.031 | 94.766
7 | 0.898 | 0.00957 | -0.031 | 93.838
7.5 | 0.916 | 0.00997 | -0.031 | 91.948
8 | 0.925 | 0.0104 | -0.031 | 88.923
8.5 | 0.924 | 0.01088 | -0.031 | 84.927
9 | 0.914 | 0.01139 | -0.031 | 80.229
9.5 | 0.895 | 0.01195 | -0.031 | 74.89
10 | 0.868 | 0.01257 | -0.031 | 69.086
10.5 | 0.836 | 0.01335 | -0.031 | 62.612
11 | 0.798 | 0.01437 | -0.031 | 55.559
11.5 | 0.737 | 0.01656 | -0.03 | 44.477
12 | 0.673 | 0.02198 | -0.029 | 30.634
12.5 | 0.613 | 0.0311 | -0.028 | 19.693
13 | 0.56 | 0.04089 | -0.027 | 13.687

## 82. Re 6M Mach 0.00 (2)
BIGFOIL.COM POLAR EXPORT
DA6515
DA6515 |  |  |  | Cl Max: | 1.821 | at alpha= | 17 | deg
XFOIL ncrit=9 |  |  |  | L/D Max: | 120.416 | at alpha= | 7.5 | deg
Re: | 6000000 |  |  | Cd Min: | 0.16153 | at alpha= | 20 | deg
Mach: | 0 |  |  | Cl=0 at alpha= | -1.4525 | deg
|  |  |  | @ Cl=0.1, Cd= | 0.0054334
|  |  |  | @ Cl=0.4, Cd= | 0.0045653
|  |  |  | @ Cl=0.6, Cd= | 0.0052326
alpha (deg) | Cl | Cd | Cm | Cl/Cd
-15 | -1.374 | 0.03332 | -0.0378 | -41.2365
-14.5 | -1.3573 | 0.02759 | -0.038 | -49.1954
-14 | -1.3255 | 0.02388 | -0.0375 | -55.5067
-13.5 | -1.287 | 0.02105 | -0.0368 | -61.1401
-13 | -1.2442 | 0.01885 | -0.0362 | -66.0053
-12.5 | -1.1986 | 0.01703 | -0.0355 | -70.3817
-12 | -1.1511 | 0.0155 | -0.0348 | -74.2645
-11.5 | -1.1021 | 0.01421 | -0.0342 | -77.5581
-11 | -1.0515 | 0.01323 | -0.0336 | -79.4785
-10.5 | -1.0002 | 0.01237 | -0.0331 | -80.8569
-10 | -0.9482 | 0.01164 | -0.0325 | -81.4605
-9.5 | -0.8957 | 0.01101 | -0.032 | -81.3533
-9 | -0.8427 | 0.0105 | -0.0315 | -80.2571
-8.5 | -0.7894 | 0.01009 | -0.031 | -78.2359
-8 | -0.7381 | 0.00872 | -0.0302 | -84.6445
-7.5 | -0.6851 | 0.00797 | -0.0296 | -85.9598
-7 | -0.6316 | 0.00741 | -0.029 | -85.2362
-6.5 | -0.5777 | 0.00692 | -0.0284 | -83.4827
-6 | -0.5237 | 0.00649 | -0.0278 | -80.6934
-5.5 | -0.4695 | 0.00611 | -0.0273 | -76.8412
-5 | -0.3881 | 0.00581 | -0.033 | -66.7986
-4.5 | -0.3379 | 0.00591 | -0.0314 | -57.1743
-4 | -0.2837 | 0.00586 | -0.0309 | -48.413
-3.5 | -0.2286 | 0.00578 | -0.0305 | -39.5502
-2.5 | -0.117 | 0.00565 | -0.03 | -20.708
-2 | -0.0611 | 0.00561 | -0.0298 | -10.8913
-1.5 | -0.0053 | 0.00554 | -0.0296 | -0.95668
-1 | 0.0505 | 0.00554 | -0.0293 | 9.1155
-0.5 | 0.1062 | 0.00542 | -0.0292 | 19.5941
0.5 | 0.2174 | 0.00518 | -0.029 | 41.9691
1 | 0.2729 | 0.00503 | -0.0289 | 54.2545
1.5 | 0.3284 | 0.00485 | -0.0288 | 67.7113
2 | 0.383 | 0.00461 | -0.0286 | 83.0803
2.5 | 0.4362 | 0.00447 | -0.0279 | 97.5839
3 | 0.4928 | 0.00457 | -0.0278 | 107.8337
3.5 | 0.5479 | 0.00495 | -0.0275 | 110.6869
4 | 0.6032 | 0.00525 | -0.0273 | 114.8952
4.5 | 0.6587 | 0.00553 | -0.0271 | 119.1139
5 | 0.7132 | 0.006 | -0.0268 | 118.8667
5.5 | 0.7675 | 0.00652 | -0.0265 | 117.7147
6 | 0.8219 | 0.00698 | -0.0262 | 117.7507
6.5 | 0.8764 | 0.00739 | -0.0259 | 118.5927
7 | 0.9309 | 0.00775 | -0.0256 | 120.1161
7.5 | 0.985 | 0.00818 | -0.0253 | 120.4156
8 | 1.0386 | 0.0087 | -0.025 | 119.3793
8.5 | 1.0918 | 0.00922 | -0.0246 | 118.4165
9 | 1.145 | 0.00968 | -0.0243 | 118.2851
9.5 | 1.1976 | 0.01021 | -0.0239 | 117.2968
10 | 1.2497 | 0.01079 | -0.0234 | 115.8202
10.5 | 1.3011 | 0.01144 | -0.0229 | 113.7325
11 | 1.3515 | 0.01225 | -0.0223 | 110.3265
11.5 | 1.3999 | 0.01334 | -0.0215 | 104.94
12 | 1.4499 | 0.01402 | -0.021 | 103.4165
12.5 | 1.4989 | 0.01478 | -0.0203 | 101.4141
13 | 1.547 | 0.01562 | -0.0196 | 99.0397
13.5 | 1.5938 | 0.01654 | -0.0188 | 96.3603
14 | 1.6388 | 0.01762 | -0.0178 | 93.0079
14.5 | 1.6817 | 0.01886 | -0.0166 | 89.1676
15 | 1.7215 | 0.02036 | -0.0152 | 84.553
15.5 | 1.7558 | 0.02231 | -0.0133 | 78.7001
16 | 1.7824 | 0.02477 | -0.0108 | 71.958
16.5 | 1.8097 | 0.02672 | -0.0084 | 67.7283
17 | 1.821 | 0.02905 | -0.0043 | 62.685
17.5 | 1.8179 | 0.03293 | -0.0017 | 55.205
18 | 1.8073 | 0.03991 | -0.0042 | 45.2844
18.5 | 1.7797 | 0.05142 | -0.0113 | 34.611
19 | 1.6819 | 0.07542 | -0.0254 | 22.3005
19.5 | 1.4079 | 0.13377 | -0.0575 | 10.5248
20 | 1.3174 | 0.16153 | -0.0737 | 8.1558

## 83. Re 6M Mach 0.10 (1)
BIGFOIL.COM POLAR EXPORT
DA6515
DA6515 |  |  |  | Cl Max: | 0.921 | at alpha= | 8 | deg
JavaFoil+Calcfoil stall+Eppler ext transition |  |  |  | L/D Max: | 94.463 | at alpha= | 6 | deg
Re: | 6000000 |  |  | Cd Min: | 0.0069 | at alpha= | 1.5 | deg
Mach: | 0.1 |  |  | Cl=0 at alpha= | -1.5862 | deg
|  |  |  | @ Cl=0.1, Cd= | 0.0073076
|  |  |  | @ Cl=0.4, Cd= | 0.0069636
|  |  |  | @ Cl=0.6, Cd= | 0.0474
alpha (deg) | Cl | Cd | Cm | Cl/Cd
-12 | -0.345 | 0.07897 | -0.015 | -4.373
-11.5 | -0.368 | 0.07457 | -0.015 | -4.935
-11 | -0.39 | 0.07049 | -0.015 | -5.53
-10.5 | -0.41 | 0.06614 | -0.015 | -6.198
-10 | -0.428 | 0.06201 | -0.015 | -6.894
-9.5 | -0.442 | 0.0583 | -0.015 | -7.573
-9 | -0.451 | 0.05466 | -0.016 | -8.252
-8.5 | -0.455 | 0.05131 | -0.016 | -8.871
-8 | -0.453 | 0.04815 | -0.016 | -9.412
-7.5 | -0.446 | 0.04433 | -0.017 | -10.053
-7 | -0.525 | 0.00795 | -0.031 | -66.08
-6.5 | -0.494 | 0.0089 | -0.031 | -55.516
-6 | -0.457 | 0.00865 | -0.031 | -52.833
-5.5 | -0.416 | 0.00847 | -0.031 | -49.121
-5 | -0.371 | 0.00825 | -0.031 | -44.926
-4.5 | -0.322 | 0.00814 | -0.031 | -39.583
-4 | -0.271 | 0.00809 | -0.031 | -33.479
-3.5 | -0.217 | 0.00797 | -0.031 | -27.257
-3 | -0.162 | 0.00787 | -0.031 | -20.576
-2.5 | -0.105 | 0.00778 | -0.031 | -13.54
-2 | -0.048 | 0.00772 | -0.031 | -6.207
-1.5 | 0.01 | 0.00769 | -0.031 | 1.297
-1 | 0.068 | 0.0076 | -0.031 | 8.961
-0.5 | 0.126 | 0.00707 | -0.031 | 17.879
0 | 0.185 | 0.00699 | -0.031 | 26.424
0.5 | 0.243 | 0.00697 | -0.031 | 34.801
1 | 0.301 | 0.00701 | -0.031 | 42.884
1.5 | 0.359 | 0.0069 | -0.031 | 51.953
2 | 0.417 | 0.00699 | -0.031 | 59.618
2.5 | 0.474 | 0.007 | -0.031 | 67.751
3 | 0.532 | 0.00791 | -0.031 | 67.198
3.5 | 0.588 | 0.00793 | -0.031 | 74.165
4 | 0.643 | 0.00781 | -0.031 | 82.389
4.5 | 0.697 | 0.0081 | -0.031 | 86.111
5 | 0.749 | 0.00832 | -0.031 | 90.056
5.5 | 0.798 | 0.0085 | -0.031 | 93.894
6 | 0.84 | 0.00889 | -0.031 | 94.463
6.5 | 0.874 | 0.00925 | -0.031 | 94.439
7 | 0.899 | 0.00962 | -0.031 | 93.439
7.5 | 0.915 | 0.01003 | -0.031 | 91.278
8 | 0.921 | 0.01047 | -0.031 | 87.979
8.5 | 0.917 | 0.01097 | -0.031 | 83.579
9 | 0.902 | 0.01151 | -0.031 | 78.393
9.5 | 0.878 | 0.01208 | -0.031 | 72.676
10 | 0.846 | 0.01273 | -0.031 | 66.492
10.5 | 0.808 | 0.01359 | -0.031 | 59.454
11 | 0.765 | 0.0148 | -0.031 | 51.669
11.5 | 0.691 | 0.01789 | -0.03 | 38.641
12 | 0.62 | 0.02589 | -0.029 | 23.96
12.5 | 0.559 | 0.03596 | -0.027 | 15.545
13 | 0.503 | 0.0474 | -0.026 | 10.621

## 84. Re 6M Mach 0.10 (2)
BIGFOIL.COM POLAR EXPORT
DA6515
DA6515 |  |  |  | Cl Max: | 1.7911 | at alpha= | 16.5 | deg
XFOIL ncrit=9 |  |  |  | L/D Max: | 120.218 | at alpha= | 7.5 | deg
Re: | 6000000 |  |  | Cd Min: | 0.16272 | at alpha= | 19.5 | deg
Mach: | 0.1 |  |  | Cl=0 at alpha= | -1.4519 | deg
|  |  |  | @ Cl=0.1, Cd= | 0.0054355
|  |  |  | @ Cl=0.4, Cd= | 0.0045884
|  |  |  | @ Cl=0.6, Cd= | 0.0052321
alpha (deg) | Cl | Cd | Cm | Cl/Cd
-13 | -1.2276 | 0.02656 | -0.0382 | -46.2199
-12.5 | -1.1956 | 0.02178 | -0.0378 | -54.8944
-12 | -1.1543 | 0.01864 | -0.0371 | -61.926
-11.5 | -1.1084 | 0.01634 | -0.0363 | -67.8335
-11 | -1.0596 | 0.0146 | -0.0354 | -72.5753
-10.5 | -1.0085 | 0.01342 | -0.0347 | -75.149
-10 | -0.9567 | 0.0123 | -0.0339 | -77.7805
-9.5 | -0.904 | 0.01143 | -0.0332 | -79.0901
-9 | -0.8505 | 0.01079 | -0.0325 | -78.823
-8.5 | -0.7965 | 0.01029 | -0.0319 | -77.4052
-8 | -0.7437 | 0.0093 | -0.0311 | -79.9677
-7.5 | -0.6909 | 0.00818 | -0.0303 | -84.4621
-7 | -0.6368 | 0.00755 | -0.0296 | -84.3444
-6.5 | -0.5824 | 0.00703 | -0.0289 | -82.845
-6 | -0.5278 | 0.00657 | -0.0283 | -80.3349
-5.5 | -0.473 | 0.00616 | -0.0277 | -76.7857
-5 | -0.391 | 0.00585 | -0.0333 | -66.8376
-4.5 | -0.3404 | 0.00597 | -0.0317 | -57.0184
-4 | -0.2858 | 0.00588 | -0.0311 | -48.6054
-3.5 | -0.2302 | 0.0058 | -0.0307 | -39.6897
-3 | -0.1742 | 0.00576 | -0.0304 | -30.2431
-2.5 | -0.1178 | 0.00565 | -0.0302 | -20.8496
-2 | -0.0616 | 0.00561 | -0.0299 | -10.9804
-1.5 | -0.0054 | 0.00554 | -0.0297 | -0.97473
-1 | 0.0507 | 0.00555 | -0.0295 | 9.1351
-0.5 | 0.1067 | 0.00542 | -0.0293 | 19.6863
0 | 0.1627 | 0.00533 | -0.0292 | 30.5253
0.5 | 0.2186 | 0.00519 | -0.0291 | 42.1195
1 | 0.2744 | 0.00503 | -0.029 | 54.5527
1.5 | 0.3302 | 0.00486 | -0.0289 | 67.9424
2 | 0.3852 | 0.00463 | -0.0287 | 83.1965
2.5 | 0.4386 | 0.00448 | -0.0279 | 97.9018
3 | 0.4957 | 0.00458 | -0.0279 | 108.2314
3.5 | 0.5511 | 0.00496 | -0.0276 | 111.1089
4 | 0.6068 | 0.00527 | -0.0273 | 115.1423
4.5 | 0.6627 | 0.00555 | -0.0271 | 119.4054
5 | 0.7175 | 0.00604 | -0.0268 | 118.7914
5.5 | 0.7722 | 0.00657 | -0.0264 | 117.5342
6 | 0.8271 | 0.00702 | -0.0261 | 117.8205
6.5 | 0.8822 | 0.00743 | -0.0257 | 118.7349
7 | 0.9372 | 0.0078 | -0.0254 | 120.1538
7.5 | 0.9918 | 0.00825 | -0.0251 | 120.2182
8 | 1.0458 | 0.00883 | -0.0246 | 118.4371
8.5 | 1.0998 | 0.00931 | -0.0242 | 118.131
9 | 1.1536 | 0.0098 | -0.0237 | 117.7143
9.5 | 1.2068 | 0.01037 | -0.0232 | 116.3742
10 | 1.2595 | 0.01099 | -0.0226 | 114.6042
10.5 | 1.3114 | 0.0117 | -0.022 | 112.0855
11 | 1.3611 | 0.01283 | -0.0211 | 106.0873
11.5 | 1.4118 | 0.01363 | -0.0203 | 103.5803
12 | 1.4622 | 0.01439 | -0.0196 | 101.6122
12.5 | 1.5116 | 0.01527 | -0.0187 | 98.9915
13 | 1.5597 | 0.01625 | -0.0177 | 95.9815
13.5 | 1.6065 | 0.01732 | -0.0166 | 92.754
14 | 1.6509 | 0.01861 | -0.0153 | 88.7104
14.5 | 1.6917 | 0.02024 | -0.0137 | 83.582
15 | 1.7231 | 0.02278 | -0.0113 | 75.6409
15.5 | 1.7553 | 0.02483 | -0.0091 | 70.6927
16 | 1.7829 | 0.02696 | -0.0066 | 66.1313
16.5 | 1.7911 | 0.02968 | -0.0021 | 60.347
17 | 1.7836 | 0.03436 | -0.0002 | 51.9092
17.5 | 1.7658 | 0.04328 | -0.005 | 40.7994
18 | 1.7158 | 0.05917 | -0.0154 | 28.9978
18.5 | 1.5715 | 0.09152 | -0.0339 | 17.1711
19 | 1.3574 | 0.1395 | -0.0607 | 9.7305
19.5 | 1.2894 | 0.16272 | -0.0742 | 7.924

## 85. Re 6M Mach 0.25 (1)
BIGFOIL.COM POLAR EXPORT
DA6515
DA6515 |  |  |  | Cl Max: | 0.899 | at alpha= | 7 | deg
JavaFoil+Calcfoil stall+Eppler ext transition |  |  |  | L/D Max: | 93.531 | at alpha= | 6 | deg
Re: | 6000000 |  |  | Cd Min: | 0.00695 | at alpha= | 1.5 | deg
Mach: | 0.25 |  |  | Cl=0 at alpha= | -1.5848 | deg
|  |  |  | @ Cl=0.1, Cd= | 0.00744
|  |  |  | @ Cl=0.4, Cd= | 0.05145
|  |  |  | @ Cl=0.6, Cd= | 0.05145
alpha (deg) | Cl | Cd | Cm | Cl/Cd
-11 | -0.143 | 0.07384 | -0.015 | -1.938
-10.5 | -0.211 | 0.06969 | -0.015 | -3.021
-10 | -0.267 | 0.06453 | -0.015 | -4.13
-9.5 | -0.315 | 0.06057 | -0.015 | -5.198
-9 | -0.355 | 0.05705 | -0.015 | -6.225
-8.5 | -0.386 | 0.05336 | -0.015 | -7.24
-8 | -0.407 | 0.04985 | -0.016 | -8.16
-7.5 | -0.416 | 0.0469 | -0.016 | -8.87
-7 | -0.408 | 0.04348 | -0.016 | -9.393
-6.5 | -0.395 | 0.03939 | -0.019 | -10.023
-6 | -0.454 | 0.00878 | -0.032 | -51.717
-5.5 | -0.418 | 0.00861 | -0.032 | -48.502
-5 | -0.375 | 0.00837 | -0.032 | -44.839
-4.5 | -0.328 | 0.00824 | -0.032 | -39.756
-4 | -0.277 | 0.00818 | -0.032 | -33.812
-3.5 | -0.222 | 0.00804 | -0.032 | -27.652
-3 | -0.166 | 0.00793 | -0.032 | -20.942
-2.5 | -0.108 | 0.00783 | -0.032 | -13.802
-2 | -0.049 | 0.00776 | -0.032 | -6.346
-1.5 | 0.01 | 0.00772 | -0.032 | 1.327
-1 | 0.07 | 0.00764 | -0.032 | 9.159
-0.5 | 0.13 | 0.00724 | -0.032 | 17.93
0 | 0.19 | 0.00702 | -0.032 | 27.001
0.5 | 0.249 | 0.00702 | -0.032 | 35.546
1 | 0.309 | 0.00706 | -0.032 | 43.771
1.5 | 0.369 | 0.00695 | -0.032 | 53.028
2 | 0.428 | 0.00705 | -0.032 | 60.742
2.5 | 0.487 | 0.00707 | -0.032 | 68.926
3 | 0.546 | 0.00801 | -0.032 | 68.198
3.5 | 0.604 | 0.00805 | -0.032 | 75.065
4 | 0.661 | 0.00795 | -0.032 | 83.071
4.5 | 0.715 | 0.00825 | -0.032 | 86.724
5 | 0.767 | 0.00852 | -0.032 | 90.109
5.5 | 0.816 | 0.00876 | -0.032 | 93.16
6 | 0.855 | 0.00914 | -0.032 | 93.531
6.5 | 0.883 | 0.00956 | -0.032 | 92.413
7 | 0.899 | 0.00999 | -0.032 | 89.977
7.5 | 0.899 | 0.01045 | -0.032 | 86.084
8 | 0.884 | 0.011 | -0.032 | 80.361
8.5 | 0.85 | 0.0116 | -0.032 | 73.268
9 | 0.799 | 0.01222 | -0.032 | 65.351
9.5 | 0.731 | 0.01307 | -0.032 | 55.916
10 | 0.649 | 0.01427 | -0.032 | 45.444
10.5 | 0.53 | 0.01823 | -0.031 | 29.098
11 | 0.413 | 0.02778 | -0.029 | 14.871
11.5 | 0.299 | 0.04111 | -0.027 | 7.263
12 | 0.172 | 0.05145 | -0.025 | 3.34

## 86. Re 6M Mach 0.25 (2)
BIGFOIL.COM POLAR EXPORT
DA6515
DA6515 |  |  |  | Cl Max: | 1.5784 | at alpha= | 13 | deg
XFOIL ncrit=9 |  |  |  | L/D Max: | 120.546 | at alpha= | 4.5 | deg
Re: | 6000000 |  |  | Cd Min: | 0.19135 | at alpha= | 18 | deg
Mach: | 0.25 |  |  | Cl=0 at alpha= | -99 | deg
|  |  |  | @ Cl=0.1, Cd= | 0.00537
|  |  |  | @ Cl=0.4, Cd= | 0.0046529
|  |  |  | @ Cl=0.6, Cd= | 0.005196
alpha (deg) | Cl | Cd | Cm | Cl/Cd
0 | 0.1674 | 0.00537 | -0.0299 | 31.1732
0.5 | 0.2251 | 0.00523 | -0.0298 | 43.0402
1 | 0.2827 | 0.00507 | -0.0297 | 55.7594
1.5 | 0.3403 | 0.00491 | -0.0295 | 69.3075
2 | 0.3972 | 0.00466 | -0.0293 | 85.2361
2.5 | 0.4524 | 0.00452 | -0.0284 | 100.0885
3 | 0.5114 | 0.00464 | -0.0282 | 110.2155
3.5 | 0.5688 | 0.00504 | -0.0279 | 112.8571
4 | 0.6268 | 0.00533 | -0.0275 | 117.5985
4.5 | 0.6847 | 0.00568 | -0.0271 | 120.5458
5 | 0.7417 | 0.00625 | -0.0266 | 118.672
5.5 | 0.7989 | 0.00679 | -0.026 | 117.6583
6 | 0.8566 | 0.00726 | -0.0253 | 117.989
6.5 | 0.9147 | 0.00765 | -0.0247 | 119.5686
7 | 0.9726 | 0.00811 | -0.0241 | 119.926
7.5 | 1.03 | 0.00871 | -0.0232 | 118.2549
8 | 1.0871 | 0.00938 | -0.0223 | 115.8955
8.5 | 1.1446 | 0.00995 | -0.0213 | 115.0352
9 | 1.2015 | 0.01068 | -0.0202 | 112.5
9.5 | 1.2581 | 0.01147 | -0.0189 | 109.6861
10 | 1.3121 | 0.01275 | -0.0174 | 102.9098
10.5 | 1.3658 | 0.01405 | -0.0157 | 97.21
11 | 1.4187 | 0.01542 | -0.0139 | 92.0039
11.5 | 1.4685 | 0.01721 | -0.0118 | 85.3283
12 | 1.5141 | 0.01944 | -0.0093 | 77.8858
12.5 | 1.5529 | 0.02232 | -0.0065 | 69.5744
13 | 1.5784 | 0.02627 | -0.0032 | 60.0837
13.5 | 1.5736 | 0.0319 | 0.0012 | 49.3292
14 | 1.5383 | 0.04142 | -0.0023 | 37.1391
14.5 | 1.4984 | 0.05805 | -0.0164 | 25.8122
15 | 1.4487 | 0.07545 | -0.027 | 19.2008
15.5 | 1.3892 | 0.09313 | -0.0361 | 14.9168
16 | 1.3169 | 0.11306 | -0.0467 | 11.6478
16.5 | 1.2397 | 0.13549 | -0.0594 | 9.1498
17 | 1.1865 | 0.15534 | -0.0709 | 7.6381
17.5 | 1.1504 | 0.17318 | -0.0814 | 6.6428
18 | 1.1207 | 0.19135 | -0.0924 | 5.8568

## 87. Re 6M Mach 0.50 (1)
BIGFOIL.COM POLAR EXPORT
DA6515
DA6515 |  |  |  | Cl Max: | 1.14 | at alpha= | 20 | deg
JavaFoil+Calcfoil stall+Eppler ext transition |  |  |  | L/D Max: | 87.729 | at alpha= | 5 | deg
Re: | 6000000 |  |  | Cd Min: | 0.00724 | at alpha= | 0.5 | deg
Mach: | 0.5 |  |  | Cl=0 at alpha= | -1.5833 | deg
|  |  |  | @ Cl=0.1, Cd= | 0.0077058
|  |  |  | @ Cl=0.4, Cd= | 0.0074075
|  |  |  | @ Cl=0.6, Cd= | 0.0084233
alpha (deg) | Cl | Cd | Cm | Cl/Cd
-20 | -0.978 | 0.14745 | -0.021 | -6.633
-19.5 | -0.954 | 0.138 | -0.022 | -6.911
-19 | -0.925 | 0.1467 | -0.021 | -6.308
-18.5 | -0.9 | 0.13688 | -0.021 | -6.573
-18 | -0.875 | 0.12613 | -0.021 | -6.937
-17.5 | -0.851 | 0.11722 | -0.021 | -7.263
-17 | -0.821 | 0.12562 | -0.02 | -6.537
-16.5 | -0.796 | 0.1146 | -0.02 | -6.95
-16 | -0.772 | 0.10594 | -0.021 | -7.29
-15.5 | -0.752 | 0.09493 | -0.023 | -7.918
-15 | -0.716 | 0.10765 | -0.019 | -6.65
-14.5 | -0.69 | 0.09792 | -0.019 | -7.048
-14 | -0.666 | 0.08987 | -0.02 | -7.406
-13.5 | -0.643 | 0.08111 | -0.022 | -7.932
-13 | -0.61 | 0.09375 | -0.018 | -6.507
-12.5 | -0.584 | 0.08351 | -0.019 | -6.993
-12 | -0.559 | 0.07595 | -0.019 | -7.354
-11.5 | -0.534 | 0.06958 | -0.02 | -7.67
-11 | -0.504 | 0.07854 | -0.018 | -6.415
-10.5 | -0.478 | 0.06925 | -0.018 | -6.898
-10 | -0.452 | 0.06262 | -0.019 | -7.214
-9.5 | -0.427 | 0.05646 | -0.02 | -7.561
-9 | -0.397 | 0.0596 | -0.017 | -6.669
-8.5 | -0.371 | 0.05483 | -0.018 | -6.766
-8 | -0.345 | 0.04938 | -0.019 | -6.995
-7.5 | -0.324 | 0.04156 | -0.023 | -7.784
-7 | -0.291 | 0.04542 | -0.018 | -6.409
-6.5 | -0.264 | 0.04386 | -0.018 | -6.023
-6 | -0.237 | 0.04292 | -0.017 | -5.519
-5.5 | -0.21 | 0.04007 | -0.017 | -5.249
-5 | -0.183 | 0.03854 | -0.016 | -4.755
-4.5 | -0.253 | 0.03606 | -0.017 | -7.025
-4 | -0.289 | 0.00854 | -0.036 | -33.893
-3.5 | -0.241 | 0.00834 | -0.036 | -28.871
-3 | -0.183 | 0.00823 | -0.036 | -22.207
-2.5 | -0.12 | 0.00807 | -0.036 | -14.872
-2 | -0.055 | 0.00806 | -0.036 | -6.806
-1.5 | 0.011 | 0.00796 | -0.036 | 1.436
-1 | 0.078 | 0.00787 | -0.036 | 9.937
-0.5 | 0.145 | 0.00737 | -0.036 | 19.672
0 | 0.212 | 0.00729 | -0.036 | 29.083
0.5 | 0.279 | 0.00724 | -0.036 | 38.514
1 | 0.345 | 0.00735 | -0.036 | 47.016
1.5 | 0.412 | 0.00742 | -0.036 | 55.519
2 | 0.478 | 0.00737 | -0.036 | 64.873
2.5 | 0.544 | 0.00749 | -0.036 | 72.679
3 | 0.61 | 0.00859 | -0.036 | 70.955
3.5 | 0.673 | 0.00862 | -0.036 | 78.161
4 | 0.734 | 0.00864 | -0.036 | 84.957
4.5 | 0.79 | 0.00902 | -0.036 | 87.509
5 | 0.838 | 0.00955 | -0.036 | 87.729
5.5 | 0.873 | 0.00996 | -0.036 | 87.676
6 | 0.844 | 0.01067 | -0.036 | 79.112
6.5 | 0.538 | 0.01144 | -0.036 | 46.987
7 | 0.571 | 0.01228 | -0.036 | 46.445
7.5 | 0.603 | 0.01319 | -0.036 | 45.752
8 | 0.614 | 0.01629 | -0.034 | 37.685
8.5 | 0.641 | 0.01732 | -0.034 | 37.039
9 | 0.571 | 0.05924 | -0.021 | 9.64
9.5 | 0.644 | 0.03698 | -0.03 | 17.422
10 | 0.621 | 0.06914 | -0.02 | 8.988
10.5 | 0.689 | 0.04641 | -0.028 | 14.849
11 | 0.678 | 0.07387 | -0.022 | 9.178
11.5 | 0.72 | 0.06549 | -0.025 | 10.991
12 | 0.727 | 0.08475 | -0.02 | 8.581
12.5 | 0.761 | 0.07963 | -0.023 | 9.561
13 | 0.777 | 0.09444 | -0.02 | 8.231
13.5 | 0.815 | 0.0864 | -0.023 | 9.428
14 | 0.831 | 0.10143 | -0.02 | 8.188
14.5 | 0.859 | 0.09879 | -0.021 | 8.697
15 | 0.882 | 0.11005 | -0.02 | 8.014
15.5 | 0.914 | 0.1033 | -0.022 | 8.848
16 | 0.935 | 0.11415 | -0.021 | 8.191
16.5 | 0.961 | 0.12521 | -0.021 | 7.675
17 | 0.987 | 0.1209 | -0.021 | 8.162
17.5 | 1.012 | 0.13275 | -0.021 | 7.619
18 | 1.041 | 0.12536 | -0.022 | 8.308
18.5 | 1.065 | 0.13568 | -0.022 | 7.846
19 | 1.09 | 0.14645 | -0.022 | 7.445
19.5 | 1.116 | 0.14243 | -0.022 | 7.835
20 | 1.14 | 0.15554 | -0.022 | 7.331

## 88. Re 6M Mach 0.50 (2)
BIGFOIL.COM POLAR EXPORT
DA6515
DA6515 |  |  |  | Cl Max: | 1.1743 | at alpha= | 8 | deg
XFOIL ncrit=9 |  |  |  | L/D Max: | 126.204 | at alpha= | 4 | deg
Re: | 6000000 |  |  | Cd Min: | 0.2961 | at alpha= | -20 | deg
Mach: | 0.5 |  |  | Cl=0 at alpha= | -1.427 | deg
|  |  |  | @ Cl=0.1, Cd= | 0.0056935
|  |  |  | @ Cl=0.4, Cd= | 0.0050774
|  |  |  | @ Cl=0.6, Cd= | 0.0050189
alpha (deg) | Cl | Cd | Cm | Cl/Cd
-20 | -0.9847 | 0.2961 | 0.119 | -3.3256
-19.5 | -0.9627 | 0.28734 | 0.1137 | -3.3504
-19 | -0.9416 | 0.27889 | 0.1085 | -3.3762
-18.5 | -0.9195 | 0.26974 | 0.1033 | -3.4088
-18 | -0.8976 | 0.26005 | 0.0982 | -3.4516
-17.5 | -0.8756 | 0.25257 | 0.0935 | -3.4668
-17 | -0.8532 | 0.24432 | 0.0889 | -3.4921
-16.5 | -0.8315 | 0.23561 | 0.0842 | -3.5291
-16 | -0.8106 | 0.22699 | 0.0796 | -3.5711
-15.5 | -0.7909 | 0.21861 | 0.0752 | -3.6179
-15 | -0.7716 | 0.20952 | 0.0707 | -3.6827
-14.5 | -0.7525 | 0.20067 | 0.0665 | -3.7499
-14 | -0.7338 | 0.19197 | 0.0624 | -3.8225
-13 | -0.6975 | 0.17616 | 0.055 | -3.9595
-12.5 | -0.6788 | 0.16813 | 0.0515 | -4.0374
-12 | -0.6653 | 0.1597 | 0.048 | -4.1659
-11.5 | -0.6522 | 0.15099 | 0.0446 | -4.3195
-11 | -0.6426 | 0.14143 | 0.041 | -4.5436
-10.5 | -0.6303 | 0.13337 | 0.0378 | -4.726
-10 | -0.6188 | 0.12532 | 0.0347 | -4.9378
-9.5 | -0.6092 | 0.11681 | 0.0314 | -5.2153
-9 | -0.6003 | 0.10843 | 0.028 | -5.5363
-8.5 | -0.592 | 0.10019 | 0.0245 | -5.9088
-8 | -0.5855 | 0.09179 | 0.0206 | -6.3787
-7.5 | -0.5796 | 0.08344 | 0.0162 | -6.9463
-7 | -0.5763 | 0.07485 | 0.0109 | -7.6994
-6.5 | -0.569 | 0.06465 | -0.0002 | -8.8012
-6 | -0.545 | 0.05185 | -0.0168 | -10.5111
-5.5 | -0.5258 | 0.0374 | -0.0284 | -14.0588
-5 | -0.4552 | 0.02292 | -0.0424 | -19.8604
-4.5 | -0.4127 | 0.01148 | -0.0427 | -35.9495
-4 | -0.3511 | 0.00752 | -0.0405 | -46.6888
-3.5 | -0.2824 | 0.00644 | -0.0386 | -43.8509
-3 | -0.2131 | 0.0061 | -0.0371 | -34.9344
-2.5 | -0.1446 | 0.00589 | -0.036 | -24.5501
-2 | -0.0769 | 0.0058 | -0.0351 | -13.2586
-1.5 | -0.0097 | 0.00573 | -0.0344 | -1.6928
-1 | 0.0567 | 0.0057 | -0.0338 | 9.9474
-0.5 | 0.1229 | 0.00569 | -0.0333 | 21.5993
0 | 0.1887 | 0.00552 | -0.0329 | 34.1848
0.5 | 0.2543 | 0.00542 | -0.0326 | 46.9188
1 | 0.32 | 0.00524 | -0.0323 | 61.0687
1.5 | 0.3857 | 0.00513 | -0.032 | 75.1852
2 | 0.4509 | 0.00489 | -0.0315 | 92.2086
2.5 | 0.5143 | 0.00478 | -0.0302 | 107.5941
3 | 0.5826 | 0.00492 | -0.0295 | 118.4146
4 | 0.7181 | 0.00569 | -0.0275 | 126.2039
4.5 | 0.7855 | 0.00637 | -0.0261 | 123.3124
5 | 0.8542 | 0.00705 | -0.0244 | 121.1631
5.5 | 0.9247 | 0.00764 | -0.0224 | 121.034
6 | 0.9962 | 0.00834 | -0.02 | 119.4484
6.5 | 1.0673 | 0.00949 | -0.0168 | 112.4658
7 | 1.1322 | 0.01201 | -0.0124 | 94.2714
7.5 | 1.174 | 0.01788 | -0.007 | 65.66
8 | 1.1743 | 0.02776 | -0.0039 | 42.3019
8.5 | 1.1455 | 0.03812 | -0.0064 | 30.0498
9 | 1.1222 | 0.05514 | -0.026 | 20.3518
9.5 | 1.0924 | 0.06924 | -0.0345 | 15.777
10 | 1.0629 | 0.08211 | -0.0417 | 12.9448
10.5 | 1.0366 | 0.09471 | -0.0484 | 10.945
11 | 1.013 | 0.10733 | -0.055 | 9.4382
11.5 | 0.993 | 0.12 | -0.0614 | 8.275
12 | 0.9764 | 0.13295 | -0.0678 | 7.3441
12.5 | 0.9649 | 0.14588 | -0.0743 | 6.6143
13 | 0.9615 | 0.15806 | -0.0803 | 6.0831

## 89. Re 7M Mach 0.00 (1)
BIGFOIL.COM POLAR EXPORT
DA6515
DA6515 |  |  |  | Cl Max: | 0.925 | at alpha= | 8 | deg
JavaFoil+Calcfoil stall+Eppler ext transition |  |  |  | L/D Max: | 96.93 | at alpha= | 6.5 | deg
Re: | 7000000 |  |  | Cd Min: | 0.00693 | at alpha= | 0.5 | deg
Mach: | 0 |  |  | Cl=0 at alpha= | -1.5862 | deg
|  |  |  | @ Cl=0.1, Cd= | 0.0072414
|  |  |  | @ Cl=0.4, Cd= | 0.0069991
|  |  |  | @ Cl=0.6, Cd= | 0.03696
alpha (deg) | Cl | Cd | Cm | Cl/Cd
-12 | -0.376 | 0.07804 | -0.015 | -4.824
-11.5 | -0.396 | 0.07334 | -0.015 | -5.402
-11 | -0.415 | 0.06943 | -0.015 | -5.972
-10.5 | -0.432 | 0.06489 | -0.016 | -6.651
-10 | -0.446 | 0.06079 | -0.016 | -7.331
-9.5 | -0.456 | 0.05708 | -0.016 | -7.993
-9 | -0.463 | 0.05347 | -0.016 | -8.652
-8.5 | -0.464 | 0.04989 | -0.017 | -9.301
-8 | -0.461 | 0.04595 | -0.018 | -10.029
-7.5 | -0.461 | 0.03717 | -0.022 | -12.414
-7 | -0.527 | 0.00893 | -0.031 | -59.074
-6.5 | -0.495 | 0.00868 | -0.031 | -56.949
-6 | -0.457 | 0.00851 | -0.031 | -53.695
-5.5 | -0.415 | 0.00828 | -0.031 | -50.146
-5 | -0.37 | 0.00816 | -0.031 | -45.325
-4.5 | -0.321 | 0.008 | -0.031 | -40.156
-4 | -0.27 | 0.00801 | -0.031 | -33.668
-3.5 | -0.216 | 0.00787 | -0.031 | -27.483
-3 | -0.161 | 0.00778 | -0.031 | -20.711
-2.5 | -0.105 | 0.00771 | -0.031 | -13.604
-2 | -0.048 | 0.00767 | -0.031 | -6.213
-1.5 | 0.01 | 0.00763 | -0.031 | 1.301
-1 | 0.068 | 0.00744 | -0.031 | 9.101
-0.5 | 0.126 | 0.00708 | -0.031 | 17.759
0 | 0.184 | 0.00701 | -0.031 | 26.197
0.5 | 0.241 | 0.00693 | -0.031 | 34.843
1 | 0.299 | 0.007 | -0.031 | 42.767
1.5 | 0.357 | 0.00715 | -0.031 | 49.93
2 | 0.414 | 0.00695 | -0.031 | 59.618
2.5 | 0.472 | 0.00713 | -0.031 | 66.226
3 | 0.529 | 0.00792 | -0.031 | 66.777
3.5 | 0.585 | 0.00809 | -0.031 | 72.312
4 | 0.64 | 0.008 | -0.031 | 80.027
4.5 | 0.694 | 0.00791 | -0.031 | 87.693
5 | 0.746 | 0.00811 | -0.031 | 91.99
5.5 | 0.795 | 0.00827 | -0.031 | 96.143
6 | 0.837 | 0.00865 | -0.031 | 96.777
6.5 | 0.871 | 0.00899 | -0.031 | 96.93
7 | 0.898 | 0.00936 | -0.031 | 95.991
7.5 | 0.916 | 0.00974 | -0.031 | 94.123
8 | 0.925 | 0.01015 | -0.031 | 91.123
8.5 | 0.924 | 0.01062 | -0.031 | 86.997
9 | 0.914 | 0.01111 | -0.031 | 82.273
9.5 | 0.895 | 0.01164 | -0.031 | 76.872
10 | 0.868 | 0.01223 | -0.031 | 71.018
10.5 | 0.836 | 0.01297 | -0.031 | 64.44
11 | 0.798 | 0.01384 | -0.031 | 57.698
11.5 | 0.744 | 0.01541 | -0.031 | 48.264
12 | 0.682 | 0.01928 | -0.03 | 35.394
12.5 | 0.62 | 0.02735 | -0.028 | 22.664
13 | 0.565 | 0.03696 | -0.027 | 15.295

## 90. Re 7M Mach 0.00 (2)
BIGFOIL.COM POLAR EXPORT
DA6515
DA6515 |  |  |  | Cl Max: | 1.8608 | at alpha= | 17.5 | deg
XFOIL ncrit=9 |  |  |  | L/D Max: | 123.882 | at alpha= | 7.5 | deg
Re: | 7000000 |  |  | Cd Min: | 0.15683 | at alpha= | 20 | deg
Mach: | 0 |  |  | Cl=0 at alpha= | -1.4516 | deg
|  |  |  | @ Cl=0.1, Cd= | 0.00539
|  |  |  | @ Cl=0.4, Cd= | 0.0046779
|  |  |  | @ Cl=0.6, Cd= | 0.0051022
alpha (deg) | Cl | Cd | Cm | Cl/Cd
-15.5 | -1.4147 | 0.03434 | -0.0385 | -41.1969
-15 | -1.4042 | 0.02808 | -0.0387 | -50.0071
-14.5 | -1.3756 | 0.02402 | -0.0382 | -57.2689
-14 | -1.3388 | 0.02104 | -0.0374 | -63.6312
-13.5 | -1.2973 | 0.01865 | -0.0367 | -69.5603
-13 | -1.2525 | 0.01676 | -0.036 | -74.7315
-12.5 | -1.2052 | 0.01525 | -0.0353 | -79.0295
-12 | -1.1564 | 0.01398 | -0.0346 | -82.7182
-11.5 | -1.1062 | 0.01294 | -0.034 | -85.4869
-11 | -1.0549 | 0.01214 | -0.0335 | -86.8946
-10.5 | -1.0031 | 0.01139 | -0.0329 | -88.0685
-10 | -0.9507 | 0.01078 | -0.0324 | -88.1911
-9.5 | -0.8979 | 0.01024 | -0.0318 | -87.6855
-9 | -0.8448 | 0.00978 | -0.0313 | -86.3804
-8.5 | -0.7913 | 0.0094 | -0.0308 | -84.1809
-8 | -0.7379 | 0.00896 | -0.0302 | -82.3549
-7.5 | -0.686 | 0.00777 | -0.0295 | -88.2883
-7 | -0.6325 | 0.00716 | -0.0289 | -88.338
-6.5 | -0.5786 | 0.00667 | -0.0283 | -86.7466
-6 | -0.5244 | 0.00625 | -0.0277 | -83.904
-5.5 | -0.4554 | 0.00584 | -0.0306 | -77.9795
-5 | -0.393 | 0.00589 | -0.0318 | -66.7233
-4 | -0.2845 | 0.00579 | -0.0308 | -49.1364
-3.5 | -0.229 | 0.0057 | -0.0305 | -40.1754
-3 | -0.1732 | 0.00563 | -0.0302 | -30.7638
-2.5 | -0.1173 | 0.00557 | -0.03 | -21.0592
-2 | -0.0612 | 0.00551 | -0.0298 | -11.1071
-1.5 | -0.0054 | 0.00548 | -0.0296 | -0.9854
-1 | 0.0504 | 0.00547 | -0.0294 | 9.2139
-0.5 | 0.1062 | 0.00538 | -0.0292 | 19.7398
0 | 0.1618 | 0.00532 | -0.0291 | 30.4135
0.5 | 0.2177 | 0.00518 | -0.029 | 42.027
1 | 0.2733 | 0.00505 | -0.0289 | 54.1188
1.5 | 0.3289 | 0.00492 | -0.0289 | 66.8496
2 | 0.3839 | 0.00471 | -0.0288 | 81.5074
2.5 | 0.439 | 0.0046 | -0.0285 | 95.4348
3 | 0.4893 | 0.00451 | -0.027 | 108.4922
3.5 | 0.5483 | 0.00486 | -0.0276 | 112.8189
4 | 0.6038 | 0.00512 | -0.0274 | 117.9297
4.5 | 0.6591 | 0.00544 | -0.0272 | 121.1581
5 | 0.7137 | 0.00589 | -0.0269 | 121.1715
5.5 | 0.7681 | 0.00639 | -0.0266 | 120.2034
6 | 0.8227 | 0.0068 | -0.0263 | 120.9853
6.5 | 0.8774 | 0.00716 | -0.0261 | 122.5419
7 | 0.932 | 0.00753 | -0.0258 | 123.7716
7.5 | 0.9861 | 0.00796 | -0.0255 | 123.8819
8 | 1.0397 | 0.0085 | -0.0251 | 122.3176
8.5 | 1.0934 | 0.00887 | -0.0249 | 123.2694
9 | 1.1468 | 0.00932 | -0.0245 | 123.0472
9.5 | 1.1995 | 0.00983 | -0.0242 | 122.0244
10 | 1.2517 | 0.01041 | -0.0237 | 120.2402
10.5 | 1.3031 | 0.01108 | -0.0232 | 117.6083
11 | 1.3529 | 0.01203 | -0.0225 | 112.4605
11.5 | 1.4036 | 0.0127 | -0.022 | 110.5197
12 | 1.4539 | 0.01334 | -0.0214 | 108.988
12.5 | 1.5033 | 0.01406 | -0.0208 | 106.9203
13 | 1.5518 | 0.01485 | -0.0201 | 104.4983
13.5 | 1.5989 | 0.01576 | -0.0193 | 101.453
14 | 1.6442 | 0.01684 | -0.0184 | 97.6366
14.5 | 1.6871 | 0.01814 | -0.0172 | 93.0044
15 | 1.7264 | 0.01976 | -0.0156 | 87.3684
15.5 | 1.7622 | 0.02158 | -0.0139 | 81.6589
16 | 1.7986 | 0.02307 | -0.0122 | 77.9627
16.5 | 1.8305 | 0.02476 | -0.0101 | 73.9297
17 | 1.8561 | 0.02671 | -0.0076 | 69.4908
17.5 | 1.8608 | 0.02922 | -0.0029 | 63.6824
18 | 1.8562 | 0.03363 | -0.0012 | 55.1948
18.5 | 1.8449 | 0.04107 | -0.0044 | 44.9209
19 | 1.8081 | 0.05393 | -0.0121 | 33.5268
19.5 | 1.7076 | 0.07802 | -0.0258 | 21.8867
20 | 1.3382 | 0.15683 | -0.0708 | 8.5328

## 91. Re 7M Mach 0.10 (1)
BIGFOIL.COM POLAR EXPORT
DA6515
DA6515 |  |  |  | Cl Max: | 0.921 | at alpha= | 8 | deg
JavaFoil+Calcfoil stall+Eppler ext transition |  |  |  | L/D Max: | 96.821 | at alpha= | 6 | deg
Re: | 7000000 |  |  | Cd Min: | 0.00694 | at alpha= | 0.5 | deg
Mach: | 0.1 |  |  | Cl=0 at alpha= | -1.5862 | deg
|  |  |  | @ Cl=0.1, Cd= | 0.0072459
|  |  |  | @ Cl=0.4, Cd= | 0.0070186
|  |  |  | @ Cl=0.6, Cd= | 0.04326
alpha (deg) | Cl | Cd | Cm | Cl/Cd
-12 | -0.345 | 0.0782 | -0.015 | -4.418
-11.5 | -0.368 | 0.07385 | -0.015 | -4.986
-11 | -0.39 | 0.06963 | -0.015 | -5.601
-10.5 | -0.41 | 0.0654 | -0.015 | -6.272
-10 | -0.428 | 0.06129 | -0.016 | -6.982
-9.5 | -0.442 | 0.05752 | -0.016 | -7.685
-9 | -0.452 | 0.05391 | -0.016 | -8.377
-8.5 | -0.456 | 0.05052 | -0.016 | -9.023
-8 | -0.454 | 0.04715 | -0.017 | -9.632
-7.5 | -0.45 | 0.04239 | -0.019 | -10.62
-7 | -0.525 | 0.00893 | -0.031 | -58.849
-6.5 | -0.494 | 0.00873 | -0.031 | -56.552
-6 | -0.457 | 0.00854 | -0.031 | -53.554
-5.5 | -0.416 | 0.00831 | -0.031 | -50.033
-5 | -0.371 | 0.00818 | -0.031 | -45.34
-4.5 | -0.322 | 0.00801 | -0.031 | -40.215
-4 | -0.271 | 0.00803 | -0.031 | -33.742
-3.5 | -0.217 | 0.00789 | -0.031 | -27.524
-3 | -0.162 | 0.00779 | -0.031 | -20.779
-2.5 | -0.105 | 0.00771 | -0.031 | -13.659
-2 | -0.048 | 0.00768 | -0.031 | -6.24
-1.5 | 0.01 | 0.00763 | -0.031 | 1.306
-1 | 0.068 | 0.00745 | -0.031 | 9.14
-0.5 | 0.126 | 0.00708 | -0.031 | 17.83
0 | 0.185 | 0.00702 | -0.031 | 26.305
0.5 | 0.243 | 0.00694 | -0.031 | 34.981
1 | 0.301 | 0.007 | -0.031 | 42.943
1.5 | 0.359 | 0.00716 | -0.031 | 50.128
2 | 0.417 | 0.00696 | -0.031 | 59.832
2.5 | 0.474 | 0.00714 | -0.031 | 66.432
3 | 0.532 | 0.00788 | -0.031 | 67.508
3.5 | 0.588 | 0.0081 | -0.031 | 72.628
4 | 0.643 | 0.00803 | -0.031 | 80.178
4.5 | 0.697 | 0.00794 | -0.031 | 87.786
5 | 0.749 | 0.00814 | -0.031 | 92.007
5.5 | 0.798 | 0.00831 | -0.031 | 96.049
6 | 0.84 | 0.00867 | -0.031 | 96.821
6.5 | 0.874 | 0.00904 | -0.031 | 96.591
7 | 0.899 | 0.0094 | -0.031 | 95.611
7.5 | 0.915 | 0.00979 | -0.031 | 93.496
8 | 0.921 | 0.01023 | -0.031 | 90.089
8.5 | 0.917 | 0.0107 | -0.031 | 85.637
9 | 0.902 | 0.01122 | -0.031 | 80.391
9.5 | 0.878 | 0.01177 | -0.031 | 74.619
10 | 0.846 | 0.0124 | -0.031 | 68.271
10.5 | 0.808 | 0.01316 | -0.031 | 61.367
11 | 0.765 | 0.0142 | -0.031 | 53.858
11.5 | 0.699 | 0.01629 | -0.03 | 42.893
12 | 0.631 | 0.02194 | -0.029 | 28.755
12.5 | 0.567 | 0.0313 | -0.028 | 18.1
13 | 0.508 | 0.04326 | -0.026 | 11.747

## 92. Re 7M Mach 0.10 (2)
BIGFOIL.COM POLAR EXPORT
DA6515
DA6515 |  |  |  | Cl Max: | 1.8303 | at alpha= | 17 | deg
XFOIL ncrit=9 |  |  |  | L/D Max: | 123.786 | at alpha= | 7 | deg
Re: | 7000000 |  |  | Cd Min: | 0.18293 | at alpha= | 20 | deg
Mach: | 0.1 |  |  | Cl=0 at alpha= | -1.4502 | deg
|  |  |  | @ Cl=0.1, Cd= | 0.0054097
|  |  |  | @ Cl=0.4, Cd= | 0.0046949
|  |  |  | @ Cl=0.6, Cd= | 0.0050956
alpha (deg) | Cl | Cd | Cm | Cl/Cd
-14 | -1.3133 | 0.03011 | -0.0396 | -43.6167
-13.5 | -1.2915 | 0.02412 | -0.0394 | -53.5448
-13 | -1.2549 | 0.02045 | -0.0387 | -61.3643
-12.5 | -1.2116 | 0.01786 | -0.0378 | -67.8387
-12 | -1.1648 | 0.01586 | -0.0369 | -73.4426
-11.5 | -1.1156 | 0.01428 | -0.0361 | -78.1232
-11 | -1.0646 | 0.01309 | -0.0353 | -81.3293
-10.5 | -1.0125 | 0.01211 | -0.0345 | -83.6086
-10 | -0.9599 | 0.01124 | -0.0337 | -85.4004
-9.5 | -0.9066 | 0.01054 | -0.033 | -86.0152
-9 | -0.8528 | 0.01 | -0.0323 | -85.28
-8.5 | -0.7986 | 0.00956 | -0.0317 | -83.5356
-8 | -0.7445 | 0.00909 | -0.031 | -81.9032
-7.5 | -0.6917 | 0.00801 | -0.0302 | -86.3546
-7 | -0.6377 | 0.0073 | -0.0295 | -87.3562
-6.5 | -0.5833 | 0.00676 | -0.0288 | -86.287
-6 | -0.5286 | 0.00632 | -0.0282 | -83.6392
-5.5 | -0.4584 | 0.00589 | -0.0311 | -77.8268
-5 | -0.3959 | 0.00592 | -0.0322 | -66.875
-4.5 | -0.3419 | 0.00593 | -0.0315 | -57.656
-4 | -0.2865 | 0.00581 | -0.031 | -49.3115
-3.5 | -0.2306 | 0.00572 | -0.0307 | -40.3147
-3 | -0.1744 | 0.00564 | -0.0304 | -30.922
-2.5 | -0.1181 | 0.00557 | -0.0302 | -21.2029
-2 | -0.0617 | 0.00551 | -0.03 | -11.1978
-1.5 | -0.0056 | 0.00549 | -0.0297 | -1.02
-1 | 0.0506 | 0.00548 | -0.0295 | 9.2336
-0.5 | 0.1068 | 0.0054 | -0.0294 | 19.7778
0 | 0.1627 | 0.00532 | -0.0292 | 30.5827
0.5 | 0.2188 | 0.00519 | -0.0291 | 42.158
1 | 0.2748 | 0.00506 | -0.0291 | 54.3083
1.5 | 0.3308 | 0.00493 | -0.029 | 67.0994
2 | 0.3861 | 0.00472 | -0.0289 | 81.8008
2.5 | 0.4415 | 0.00462 | -0.0286 | 95.5628
3 | 0.4923 | 0.00452 | -0.0271 | 108.9159
3.5 | 0.5515 | 0.00487 | -0.0277 | 113.2444
4 | 0.6074 | 0.00513 | -0.0275 | 118.4016
4.5 | 0.6631 | 0.00545 | -0.0272 | 121.6697
5 | 0.7181 | 0.00594 | -0.0269 | 120.8923
5.5 | 0.773 | 0.00641 | -0.0265 | 120.5928
6 | 0.828 | 0.00685 | -0.0262 | 120.8759
6.5 | 0.8833 | 0.0072 | -0.0259 | 122.6806
7 | 0.9383 | 0.00758 | -0.0256 | 123.7863
7.5 | 0.993 | 0.00803 | -0.0252 | 123.6613
8 | 1.0471 | 0.00856 | -0.0248 | 122.3248
8.5 | 1.1015 | 0.00896 | -0.0244 | 122.9353
9 | 1.1554 | 0.00943 | -0.024 | 122.5239
9.5 | 1.2088 | 0.00997 | -0.0235 | 121.2437
10 | 1.2616 | 0.01059 | -0.0229 | 119.1313
10.5 | 1.3134 | 0.01136 | -0.0222 | 115.6162
11 | 1.364 | 0.01231 | -0.0214 | 110.8042
11.5 | 1.4156 | 0.01295 | -0.0208 | 109.3127
12 | 1.4665 | 0.01367 | -0.0201 | 107.2787
12.5 | 1.5164 | 0.0145 | -0.0192 | 104.5793
13 | 1.5651 | 0.01542 | -0.0183 | 101.4981
13.5 | 1.6121 | 0.0165 | -0.0172 | 97.703
14 | 1.6565 | 0.01786 | -0.0159 | 92.7492
14.5 | 1.6961 | 0.01971 | -0.0141 | 86.0528
15 | 1.7349 | 0.02141 | -0.0123 | 81.0322
15.5 | 1.7723 | 0.02302 | -0.0105 | 76.9896
16 | 1.8049 | 0.02487 | -0.0082 | 72.5734
16.5 | 1.8293 | 0.02713 | -0.0054 | 67.4272
17 | 1.8303 | 0.03007 | -0.0005 | 60.868
17.5 | 1.8211 | 0.03551 | 0 | 51.2841
18 | 1.7992 | 0.04542 | -0.0057 | 39.6125
18.5 | 1.7429 | 0.06213 | -0.0162 | 28.0525
19 | 1.5927 | 0.09499 | -0.0346 | 16.767
19.5 | 1.3041 | 0.15944 | -0.0722 | 8.1793
20 | 1.2438 | 0.18293 | -0.0868 | 6.7993

## 93. Re 7M Mach 0.25 (1)
BIGFOIL.COM POLAR EXPORT
DA6515
DA6515 |  |  |  | Cl Max: | 0.899 | at alpha= | 7 | deg
JavaFoil+Calcfoil stall+Eppler ext transition |  |  |  | L/D Max: | 95.66 | at alpha= | 6 | deg
Re: | 7000000 |  |  | Cd Min: | 0.00699 | at alpha= | 0.5 | deg
Mach: | 0.25 |  |  | Cl=0 at alpha= | -1.5848 | deg
|  |  |  | @ Cl=0.1, Cd= | 0.0073
|  |  |  | @ Cl=0.4, Cd= | 0.04502
|  |  |  | @ Cl=0.6, Cd= | 0.04502
alpha (deg) | Cl | Cd | Cm | Cl/Cd
-11.5 | -0.056 | 0.07673 | -0.015 | -0.728
-11 | -0.143 | 0.07322 | -0.015 | -1.955
-10.5 | -0.211 | 0.06872 | -0.015 | -3.065
-10 | -0.267 | 0.06406 | -0.015 | -4.162
-9.5 | -0.315 | 0.06001 | -0.015 | -5.25
-9 | -0.355 | 0.05646 | -0.015 | -6.294
-8.5 | -0.387 | 0.05277 | -0.016 | -7.325
-8 | -0.407 | 0.04915 | -0.016 | -8.285
-7.5 | -0.416 | 0.04754 | -0.016 | -8.758
-7 | -0.409 | 0.0441 | -0.017 | -9.274
-6.5 | -0.484 | 0.0088 | -0.032 | -55.022
-6 | -0.454 | 0.00868 | -0.032 | -52.334
-5.5 | -0.418 | 0.00846 | -0.032 | -49.367
-5 | -0.375 | 0.0083 | -0.032 | -45.194
-4.5 | -0.328 | 0.00811 | -0.032 | -40.397
-4 | -0.277 | 0.00811 | -0.032 | -34.097
-3.5 | -0.222 | 0.00797 | -0.032 | -27.914
-3 | -0.166 | 0.00785 | -0.032 | -21.15
-2.5 | -0.108 | 0.00776 | -0.032 | -13.931
-2 | -0.049 | 0.00777 | -0.032 | -6.334
-1.5 | 0.01 | 0.00767 | -0.032 | 1.335
-1 | 0.07 | 0.00749 | -0.032 | 9.34
-0.5 | 0.13 | 0.00711 | -0.032 | 18.259
0 | 0.19 | 0.00706 | -0.032 | 26.881
0.5 | 0.249 | 0.00699 | -0.032 | 35.701
1 | 0.309 | 0.00711 | -0.032 | 43.46
1.5 | 0.369 | 0.0072 | -0.032 | 51.182
2 | 0.428 | 0.00708 | -0.032 | 60.429
2.5 | 0.487 | 0.00722 | -0.032 | 67.452
3 | 0.546 | 0.00799 | -0.032 | 68.38
3.5 | 0.604 | 0.00809 | -0.032 | 74.656
4 | 0.661 | 0.00816 | -0.032 | 80.931
4.5 | 0.715 | 0.00809 | -0.032 | 88.445
5 | 0.767 | 0.00833 | -0.032 | 92.061
5.5 | 0.816 | 0.00856 | -0.032 | 95.388
6 | 0.855 | 0.00894 | -0.032 | 95.66
6.5 | 0.883 | 0.00934 | -0.032 | 94.548
7 | 0.899 | 0.00976 | -0.032 | 92.088
7.5 | 0.899 | 0.0102 | -0.032 | 88.147
8 | 0.884 | 0.01073 | -0.032 | 82.334
8.5 | 0.85 | 0.01131 | -0.032 | 75.141
9 | 0.799 | 0.01192 | -0.032 | 66.993
9.5 | 0.731 | 0.01269 | -0.032 | 57.561
10 | 0.649 | 0.01376 | -0.032 | 47.13
10.5 | 0.538 | 0.01632 | -0.031 | 32.979
11 | 0.418 | 0.02458 | -0.029 | 17.01
11.5 | 0.303 | 0.03634 | -0.027 | 8.326
12 | 0.175 | 0.04502 | -0.026 | 3.877

## 94. Re 7M Mach 0.25 (2)
BIGFOIL.COM POLAR EXPORT
DA6515
DA6515 |  |  |  | Cl Max: | 1.5922 | at alpha= | 13 | deg
XFOIL ncrit=9 |  |  |  | L/D Max: | 123.718 | at alpha= | 4.5 | deg
Re: | 7000000 |  |  | Cd Min: | 0.18042 | at alpha= | 18 | deg
Mach: | 0.25 |  |  | Cl=0 at alpha= | -1.4458 | deg
|  |  |  | @ Cl=0.1, Cd= | 0.0054501
|  |  |  | @ Cl=0.4, Cd= | 0.0047473
|  |  |  | @ Cl=0.6, Cd= | 0.0050783
alpha (deg) | Cl | Cd | Cm | Cl/Cd
-13.5 | -0.7004 | 0.16967 | 0.0518 | -4.128
-13 | -0.693 | 0.16042 | 0.0483 | -4.3199
-12 | -0.6794 | 0.14278 | 0.0416 | -4.7584
-11.5 | -0.6686 | 0.13573 | 0.0388 | -4.926
-11 | -0.658 | 0.1287 | 0.036 | -5.1127
-10.5 | -0.6503 | 0.12088 | 0.0329 | -5.3797
-10 | -0.6464 | 0.11209 | 0.0293 | -5.7668
-9.5 | -0.6471 | 0.10234 | 0.0249 | -6.323
-8.5 | -0.8325 | 0.01349 | -0.0375 | -61.7124
-8 | -0.7796 | 0.01106 | -0.036 | -70.4882
-7.5 | -0.7229 | 0.0099 | -0.0346 | -73.0202
-7 | -0.6654 | 0.00915 | -0.0333 | -72.7213
-6.5 | -0.6098 | 0.00746 | -0.0319 | -81.7426
-6 | -0.5521 | 0.00679 | -0.0308 | -81.3108
-5.5 | -0.4764 | 0.00619 | -0.0338 | -76.9628
-5 | -0.4124 | 0.00614 | -0.0342 | -67.1661
-4.5 | -0.3558 | 0.00605 | -0.0332 | -58.8099
-4 | -0.2979 | 0.00593 | -0.0325 | -50.2361
-3.5 | -0.2396 | 0.0058 | -0.032 | -41.3103
-3 | -0.1812 | 0.00567 | -0.0316 | -31.9577
-2.5 | -0.1227 | 0.00561 | -0.0312 | -21.8717
-2 | -0.0644 | 0.00554 | -0.0309 | -11.6245
-1.5 | -0.0063 | 0.00552 | -0.0306 | -1.1413
-1 | 0.0518 | 0.0055 | -0.0303 | 9.4182
-0.5 | 0.1098 | 0.00544 | -0.0301 | 20.1838
0 | 0.1675 | 0.00535 | -0.0299 | 31.3084
0.5 | 0.2254 | 0.00522 | -0.0298 | 43.1801
1 | 0.2831 | 0.0051 | -0.0297 | 55.5098
1.5 | 0.3409 | 0.00498 | -0.0296 | 68.4538
2 | 0.3981 | 0.00475 | -0.0294 | 83.8105
2.5 | 0.4553 | 0.00467 | -0.0291 | 97.4946
3 | 0.5089 | 0.00457 | -0.0277 | 111.3567
3.5 | 0.5694 | 0.00492 | -0.028 | 115.7317
4 | 0.6274 | 0.00522 | -0.0276 | 120.1916
4.5 | 0.6854 | 0.00554 | -0.0272 | 123.7184
5 | 0.7423 | 0.00612 | -0.0267 | 121.2908
5.5 | 0.7998 | 0.00662 | -0.0261 | 120.8157
6.5 | 0.9159 | 0.00742 | -0.0249 | 123.4367
7 | 0.9738 | 0.00788 | -0.0242 | 123.5787
7.5 | 1.0312 | 0.0085 | -0.0234 | 121.3176
8 | 1.0891 | 0.00899 | -0.0225 | 121.1457
8.5 | 1.1467 | 0.00955 | -0.0216 | 120.0733
9 | 1.204 | 0.01022 | -0.0205 | 117.8082
9.5 | 1.2607 | 0.011 | -0.0193 | 114.6091
10 | 1.3149 | 0.01228 | -0.0177 | 107.0765
10.5 | 1.3708 | 0.0132 | -0.0162 | 103.8485
11 | 1.425 | 0.01441 | -0.0145 | 98.8897
11.5 | 1.477 | 0.01592 | -0.0125 | 92.7764
12 | 1.5265 | 0.01771 | -0.0102 | 86.1942
12.5 | 1.5703 | 0.02012 | -0.0076 | 78.0467
13 | 1.5922 | 0.02479 | -0.0038 | 64.2275
13.5 | 1.5889 | 0.03085 | 0.0003 | 51.5041
14 | 1.5561 | 0.03876 | 0.0004 | 40.1471
14.5 | 1.5208 | 0.05409 | -0.013 | 28.1161
15 | 1.4696 | 0.07201 | -0.0248 | 20.4083
15.5 | 1.402 | 0.09116 | -0.035 | 15.3796
16 | 1.3469 | 0.10802 | -0.0436 | 12.469
16.5 | 1.2972 | 0.12466 | -0.0523 | 10.4059
17 | 1.2443 | 0.14316 | -0.0628 | 8.6917
17.5 | 1.2003 | 0.16145 | -0.0736 | 7.4345
18 | 1.1605 | 0.18042 | -0.0852 | 6.4322

## 95. Re 7M Mach 0.50 (1)
BIGFOIL.COM POLAR EXPORT
DA6515
DA6515 |  |  |  | Cl Max: | 1.141 | at alpha= | 20 | deg
JavaFoil+Calcfoil stall+Eppler ext transition |  |  |  | L/D Max: | 89.681 | at alpha= | 5 | deg
Re: | 7000000 |  |  | Cd Min: | 0.00723 | at alpha= | 0.5 | deg
Mach: | 0.5 |  |  | Cl=0 at alpha= | -1.5833 | deg
|  |  |  | @ Cl=0.1, Cd= | 0.0076892
|  |  |  | @ Cl=0.4, Cd= | 0.0074395
|  |  |  | @ Cl=0.6, Cd= | 0.0083491
alpha (deg) | Cl | Cd | Cm | Cl/Cd
-20 | -0.979 | 0.14496 | -0.022 | -6.755
-19.5 | -0.957 | 0.13436 | -0.022 | -7.121
-19 | -0.926 | 0.14424 | -0.021 | -6.417
-18.5 | -0.9 | 0.13486 | -0.021 | -6.674
-18 | -0.877 | 0.12357 | -0.021 | -7.097
-17.5 | -0.856 | 0.11245 | -0.023 | -7.612
-17 | -0.821 | 0.12363 | -0.02 | -6.645
-16.5 | -0.798 | 0.1126 | -0.021 | -7.085
-16 | -0.775 | 0.10256 | -0.022 | -7.56
-15.5 | -0.759 | 0.08822 | -0.024 | -8.601
-15 | -0.716 | 0.10605 | -0.019 | -6.753
-14.5 | -0.691 | 0.09622 | -0.02 | -7.186
-14 | -0.669 | 0.08671 | -0.021 | -7.713
-13.5 | -0.649 | 0.07583 | -0.023 | -8.56
-13 | -0.61 | 0.09282 | -0.018 | -6.574
-12.5 | -0.584 | 0.08206 | -0.019 | -7.122
-12 | -0.559 | 0.07473 | -0.02 | -7.485
-11.5 | -0.536 | 0.06729 | -0.021 | -7.965
-11 | -0.504 | 0.07442 | -0.018 | -6.774
-10.5 | -0.478 | 0.06838 | -0.018 | -6.99
-10 | -0.452 | 0.06168 | -0.019 | -7.334
-9.5 | -0.429 | 0.05462 | -0.021 | -7.849
-9 | -0.398 | 0.05909 | -0.018 | -6.729
-8.5 | -0.371 | 0.05431 | -0.018 | -6.835
-8 | -0.346 | 0.0486 | -0.019 | -7.116
-7.5 | -0.335 | 0.03207 | -0.027 | -10.438
-7 | -0.291 | 0.04601 | -0.018 | -6.332
-6.5 | -0.264 | 0.04323 | -0.018 | -6.118
-6 | -0.237 | 0.04258 | -0.017 | -5.567
-5.5 | -0.21 | 0.03969 | -0.017 | -5.302
-5 | -0.183 | 0.03828 | -0.017 | -4.791
-4.5 | -0.254 | 0.03557 | -0.018 | -7.132
-4 | -0.289 | 0.00847 | -0.036 | -34.187
-3.5 | -0.241 | 0.00824 | -0.036 | -29.229
-3 | -0.183 | 0.00816 | -0.036 | -22.408
-2.5 | -0.12 | 0.00799 | -0.036 | -15.019
-2 | -0.055 | 0.00796 | -0.036 | -6.893
-1.5 | 0.011 | 0.00782 | -0.036 | 1.462
-1 | 0.078 | 0.00786 | -0.036 | 9.938
-0.5 | 0.145 | 0.00734 | -0.036 | 19.765
0 | 0.212 | 0.00735 | -0.036 | 28.828
0.5 | 0.279 | 0.00723 | -0.036 | 38.558
1 | 0.345 | 0.0073 | -0.036 | 47.28
1.5 | 0.412 | 0.00747 | -0.036 | 55.108
2 | 0.478 | 0.0074 | -0.036 | 64.591
2.5 | 0.544 | 0.00756 | -0.036 | 72.002
3 | 0.61 | 0.00849 | -0.036 | 71.844
3.5 | 0.673 | 0.00864 | -0.036 | 77.961
4 | 0.734 | 0.00883 | -0.036 | 83.109
4.5 | 0.79 | 0.00891 | -0.036 | 88.667
5 | 0.838 | 0.00934 | -0.036 | 89.681
5.5 | 0.873 | 0.00975 | -0.036 | 89.584
6 | 0.844 | 0.01042 | -0.036 | 81.021
6.5 | 0.538 | 0.01118 | -0.036 | 48.098
7 | 0.571 | 0.01196 | -0.036 | 47.712
7.5 | 0.603 | 0.01279 | -0.036 | 47.188
8 | 0.624 | 0.01489 | -0.035 | 41.921
8.5 | 0.649 | 0.01606 | -0.035 | 40.393
9 | 0.577 | 0.0555 | -0.023 | 10.396
9.5 | 0.656 | 0.03173 | -0.031 | 20.68
10 | 0.624 | 0.06686 | -0.021 | 9.331
10.5 | 0.699 | 0.04152 | -0.029 | 16.825
11 | 0.682 | 0.07071 | -0.023 | 9.647
11.5 | 0.729 | 0.05967 | -0.027 | 12.212
12 | 0.73 | 0.08222 | -0.021 | 8.873
12.5 | 0.771 | 0.07263 | -0.025 | 10.62
13 | 0.779 | 0.09255 | -0.021 | 8.421
13.5 | 0.823 | 0.08022 | -0.025 | 10.256
14 | 0.832 | 0.0994 | -0.021 | 8.37
14.5 | 0.864 | 0.09502 | -0.023 | 9.091
15 | 0.882 | 0.10824 | -0.021 | 8.153
15.5 | 0.924 | 0.09595 | -0.024 | 9.628
16 | 0.937 | 0.11189 | -0.022 | 8.372
16.5 | 0.962 | 0.12223 | -0.022 | 7.869
17 | 0.99 | 0.11823 | -0.022 | 8.374
17.5 | 1.012 | 0.13119 | -0.022 | 7.718
18 | 1.047 | 0.12059 | -0.024 | 8.684
18.5 | 1.066 | 0.13354 | -0.022 | 7.981
19 | 1.092 | 0.14305 | -0.023 | 7.634
19.5 | 1.117 | 0.14028 | -0.023 | 7.963
20 | 1.141 | 0.1521 | -0.023 | 7.501

## 96. Re 7M Mach 0.50 (2)
BIGFOIL.COM POLAR EXPORT
DA6515
DA6515 |  |  |  | Cl Max: | 1.1779 | at alpha= | 8 | deg
XFOIL ncrit=9 |  |  |  | L/D Max: | 129.048 | at alpha= | 4 | deg
Re: | 7000000 |  |  | Cd Min: | 0.29628 | at alpha= | -20 | deg
Mach: | 0.5 |  |  | Cl=0 at alpha= | -1.4257 | deg
|  |  |  | @ Cl=0.1, Cd= | 0.0056165
|  |  |  | @ Cl=0.4, Cd= | 0.0051206
|  |  |  | @ Cl=0.6, Cd= | 0.0049232
alpha (deg) | Cl | Cd | Cm | Cl/Cd
-20 | -0.9846 | 0.29628 | 0.1189 | -3.3232
-19.5 | -0.9626 | 0.28753 | 0.1136 | -3.3478
-19 | -0.9413 | 0.27847 | 0.1083 | -3.3803
-18.5 | -0.9193 | 0.26935 | 0.1031 | -3.413
-18 | -0.8973 | 0.26058 | 0.0982 | -3.4435
-17.5 | -0.8756 | 0.25157 | 0.0932 | -3.4805
-17 | -0.8538 | 0.24377 | 0.0886 | -3.5025
-16.5 | -0.8322 | 0.23572 | 0.084 | -3.5305
-16 | -0.8104 | 0.2271 | 0.0796 | -3.5685
-15.5 | -0.7911 | 0.21822 | 0.075 | -3.6252
-15 | -0.773 | 0.20808 | 0.0703 | -3.7149
-14.5 | -0.753 | 0.20008 | 0.0663 | -3.7635
-14 | -0.7338 | 0.19192 | 0.0623 | -3.8235
-13.5 | -0.7163 | 0.18316 | 0.0584 | -3.9108
-13 | -0.6998 | 0.17426 | 0.0546 | -4.0158
-12.5 | -0.6839 | 0.16587 | 0.051 | -4.1231
-12 | -0.6709 | 0.15706 | 0.0474 | -4.2716
-11.5 | -0.6575 | 0.1486 | 0.044 | -4.4246
-11 | -0.6463 | 0.14015 | 0.0406 | -4.6115
-10.5 | -0.6324 | 0.13261 | 0.0376 | -4.7689
-10 | -0.62 | 0.12494 | 0.0346 | -4.9624
-9.5 | -0.6096 | 0.11676 | 0.0313 | -5.221
-9 | -0.601 | 0.10834 | 0.0279 | -5.5474
-8.5 | -0.5936 | 0.09991 | 0.0243 | -5.9413
-8 | -0.5875 | 0.09141 | 0.0203 | -6.4271
-7.5 | -0.5826 | 0.08286 | 0.0157 | -7.0311
-7 | -0.5806 | 0.07407 | 0.0102 | -7.8385
-6.5 | -0.572 | 0.06347 | -0.002 | -9.0121
-6 | -0.5479 | 0.05025 | -0.0189 | -10.9035
-5.5 | -0.4972 | 0.03457 | -0.0373 | -14.3824
-5 | -0.4609 | 0.0215 | -0.0425 | -21.4372
-4.5 | -0.4159 | 0.01061 | -0.0427 | -39.1989
-4 | -0.3523 | 0.00718 | -0.0405 | -49.0669
-3.5 | -0.2828 | 0.00635 | -0.0386 | -44.5354
-3 | -0.2134 | 0.00596 | -0.0371 | -35.8054
-2.5 | -0.1448 | 0.00576 | -0.036 | -25.1389
-2 | -0.0771 | 0.00569 | -0.0351 | -13.5501
-1.5 | -0.0099 | 0.00564 | -0.0344 | -1.7553
-1 | 0.0567 | 0.00561 | -0.0338 | 10.107
-0.5 | 0.1229 | 0.00562 | -0.0333 | 21.8683
0 | 0.1888 | 0.0055 | -0.0329 | 34.3273
0.5 | 0.2546 | 0.00538 | -0.0326 | 47.3234
1 | 0.3204 | 0.00523 | -0.0324 | 61.262
1.5 | 0.3864 | 0.00516 | -0.032 | 74.8837
2 | 0.452 | 0.00497 | -0.0316 | 90.9457
2.5 | 0.5178 | 0.00492 | -0.0309 | 105.2439
3 | 0.583 | 0.00483 | -0.0296 | 120.7039
3.5 | 0.6505 | 0.0052 | -0.0287 | 125.0962
4 | 0.7188 | 0.00557 | -0.0276 | 129.0485
4.5 | 0.7862 | 0.00627 | -0.0262 | 125.3907
5 | 0.8553 | 0.00687 | -0.0245 | 124.4978
5.5 | 0.9262 | 0.00739 | -0.0226 | 125.3315
6 | 0.9981 | 0.00805 | -0.0202 | 123.9876
6.5 | 1.0697 | 0.0091 | -0.0171 | 117.5495
7 | 1.136 | 0.01143 | -0.0127 | 99.3876
7.5 | 1.1769 | 0.0175 | -0.0071 | 67.2514
8 | 1.1779 | 0.02734 | -0.0038 | 43.0834
8.5 | 1.1506 | 0.03751 | -0.0057 | 30.6745
9 | 1.1275 | 0.05428 | -0.0254 | 20.7719
9.5 | 1.0985 | 0.06846 | -0.0341 | 16.0459
10 | 1.0694 | 0.08125 | -0.0411 | 13.1618
10.5 | 1.0436 | 0.09374 | -0.0478 | 11.1329
11 | 1.0206 | 0.1062 | -0.0542 | 9.6102
11.5 | 1.0014 | 0.11859 | -0.0604 | 8.4442
12 | 0.986 | 0.13114 | -0.0667 | 7.5187
12.5 | 0.9751 | 0.14373 | -0.073 | 6.7842
13 | 0.9708 | 0.15581 | -0.079 | 6.2307

## 97. Re 8M Mach 0.00 (1)
BIGFOIL.COM POLAR EXPORT
DA6515
DA6515 |  |  |  | Cl Max: | 0.925 | at alpha= | 8 | deg
JavaFoil+Calcfoil stall+Eppler ext transition |  |  |  | L/D Max: | 98.838 | at alpha= | 6 | deg
Re: | 8000000 |  |  | Cd Min: | 0.00695 | at alpha= | 0.5 | deg
Mach: | 0 |  |  | Cl=0 at alpha= | -1.5862 | deg
|  |  |  | @ Cl=0.1, Cd= | 0.0072041
|  |  |  | @ Cl=0.4, Cd= | 0.0071628
|  |  |  | @ Cl=0.6, Cd= | 0.03335
alpha (deg) | Cl | Cd | Cm | Cl/Cd
-12.5 | -0.357 | 0.08134 | -0.015 | -4.383
-12 | -0.377 | 0.07738 | -0.015 | -4.867
-11.5 | -0.396 | 0.07262 | -0.016 | -5.459
-11 | -0.415 | 0.0687 | -0.015 | -6.039
-10.5 | -0.432 | 0.06421 | -0.016 | -6.725
-10 | -0.446 | 0.06022 | -0.016 | -7.405
-9.5 | -0.457 | 0.05645 | -0.016 | -8.09
-9 | -0.463 | 0.05276 | -0.017 | -8.78
-8.5 | -0.465 | 0.04874 | -0.017 | -9.549
-8 | -0.464 | 0.04458 | -0.019 | -10.414
-7.5 | -0.554 | 0.00902 | -0.031 | -61.341
-7 | -0.527 | 0.00878 | -0.031 | -60.076
-6.5 | -0.495 | 0.00859 | -0.031 | -57.578
-6 | -0.457 | 0.00838 | -0.031 | -54.534
-5.5 | -0.415 | 0.00817 | -0.031 | -50.869
-5 | -0.37 | 0.00805 | -0.031 | -45.932
-4.5 | -0.321 | 0.00795 | -0.031 | -40.414
-4 | -0.27 | 0.00794 | -0.031 | -33.973
-3.5 | -0.216 | 0.00782 | -0.031 | -27.665
-3 | -0.161 | 0.0077 | -0.031 | -20.93
-2.5 | -0.105 | 0.00768 | -0.031 | -13.648
-2 | -0.048 | 0.0076 | -0.031 | -6.271
-1.5 | 0.01 | 0.0075 | -0.031 | 1.323
-1 | 0.068 | 0.00748 | -0.031 | 9.063
-0.5 | 0.126 | 0.00698 | -0.031 | 18.01
0 | 0.184 | 0.00709 | -0.031 | 25.916
0.5 | 0.241 | 0.00695 | -0.031 | 34.755
1 | 0.299 | 0.00702 | -0.031 | 42.604
1.5 | 0.357 | 0.00711 | -0.031 | 50.178
2 | 0.414 | 0.00718 | -0.031 | 57.757
2.5 | 0.472 | 0.00714 | -0.031 | 66.088
3 | 0.529 | 0.00798 | -0.031 | 66.32
3.5 | 0.585 | 0.00796 | -0.031 | 73.567
4 | 0.64 | 0.0082 | -0.031 | 78.049
4.5 | 0.694 | 0.00813 | -0.031 | 85.377
5 | 0.746 | 0.00804 | -0.031 | 92.728
5.5 | 0.795 | 0.00811 | -0.031 | 98.052
6 | 0.837 | 0.00847 | -0.031 | 98.838
6.5 | 0.871 | 0.00882 | -0.031 | 98.782
7 | 0.898 | 0.00918 | -0.031 | 97.857
7.5 | 0.916 | 0.00955 | -0.031 | 95.993
8 | 0.925 | 0.00995 | -0.031 | 92.958
8.5 | 0.924 | 0.0104 | -0.031 | 88.876
9 | 0.914 | 0.01087 | -0.031 | 84.034
9.5 | 0.895 | 0.01139 | -0.031 | 78.534
10 | 0.868 | 0.01197 | -0.031 | 72.565
10.5 | 0.836 | 0.01263 | -0.031 | 66.182
11 | 0.798 | 0.01346 | -0.031 | 59.329
11.5 | 0.749 | 0.01476 | -0.031 | 50.717
12 | 0.69 | 0.01754 | -0.03 | 39.312
12.5 | 0.624 | 0.0256 | -0.029 | 24.36
13 | 0.571 | 0.03335 | -0.028 | 17.112

## 98. Re 8M Mach 0.00 (2)
BIGFOIL.COM POLAR EXPORT
DA6515
DA6515 |  |  |  | Cl Max: | 1.8914 | at alpha= | 17.5 | deg
XFOIL ncrit=9 |  |  |  | L/D Max: | 127.302 | at alpha= | 8.5 | deg
Re: | 8000000 |  |  | Cd Min: | 0.09089 | at alpha= | 20 | deg
Mach: | 0 |  |  | Cl=0 at alpha= | -1.4499 | deg
|  |  |  | @ Cl=0.1, Cd= | 0.0053656
|  |  |  | @ Cl=0.4, Cd= | 0.0047433
|  |  |  | @ Cl=0.6, Cd= | 0.0050088
alpha (deg) | Cl | Cd | Cm | Cl/Cd
-15.5 | -1.4202 | 0.03343 | -0.0388 | -42.4828
-15 | -1.4083 | 0.02729 | -0.0389 | -51.605
-14.5 | -1.3793 | 0.02325 | -0.0382 | -59.3247
-14 | -1.3421 | 0.02028 | -0.0375 | -66.1785
-13.5 | -1.3004 | 0.01789 | -0.0367 | -72.6887
-13 | -1.2555 | 0.01599 | -0.0359 | -78.5178
-12.5 | -1.2081 | 0.01446 | -0.0352 | -83.5477
-12 | -1.1592 | 0.01316 | -0.0345 | -88.0851
-11.5 | -1.1088 | 0.01216 | -0.0339 | -91.1842
-11 | -1.0573 | 0.0114 | -0.0333 | -92.7456
-10.5 | -1.0052 | 0.01073 | -0.0328 | -93.6813
-10 | -0.9526 | 0.01018 | -0.0322 | -93.5756
-9.5 | -0.8997 | 0.00968 | -0.0317 | -92.9442
-9 | -0.8465 | 0.00925 | -0.0311 | -91.5135
-8.5 | -0.793 | 0.00888 | -0.0306 | -89.3018
-8 | -0.7395 | 0.00847 | -0.03 | -87.3081
-7.5 | -0.6866 | 0.00771 | -0.0294 | -89.0532
-7 | -0.6333 | 0.00701 | -0.0287 | -90.3424
-6.5 | -0.5793 | 0.00651 | -0.0282 | -88.9862
-6 | -0.5277 | 0.00609 | -0.027 | -86.6502
-5.5 | -0.4468 | 0.00587 | -0.0326 | -76.1158
-5 | -0.3949 | 0.0059 | -0.0315 | -66.9322
-4.5 | -0.3403 | 0.00585 | -0.031 | -58.1709
-4 | -0.285 | 0.00572 | -0.0307 | -49.8252
-3.5 | -0.2293 | 0.00563 | -0.0305 | -40.7282
-3 | -0.1734 | 0.00554 | -0.0302 | -31.2996
-2.5 | -0.1174 | 0.0055 | -0.03 | -21.3455
-2 | -0.0614 | 0.00544 | -0.0298 | -11.2868
-1.5 | -0.0056 | 0.00543 | -0.0296 | -1.0313
-1 | 0.0503 | 0.00541 | -0.0294 | 9.2976
-0.5 | 0.1062 | 0.00536 | -0.0293 | 19.8134
0 | 0.1619 | 0.00529 | -0.0291 | 30.6049
0.5 | 0.2178 | 0.00518 | -0.029 | 42.0463
1 | 0.2735 | 0.00507 | -0.029 | 53.9448
1.5 | 0.3293 | 0.00495 | -0.0289 | 66.5253
2 | 0.3846 | 0.00476 | -0.0288 | 80.7983
2.5 | 0.44 | 0.0047 | -0.0287 | 93.617
3 | 0.4939 | 0.00469 | -0.0282 | 105.3092
3.5 | 0.5487 | 0.00475 | -0.0277 | 115.5158
4 | 0.6042 | 0.00503 | -0.0275 | 120.1193
4.5 | 0.6597 | 0.00532 | -0.0273 | 124.0038
5 | 0.7142 | 0.00581 | -0.027 | 122.926
5.5 | 0.7688 | 0.00624 | -0.0267 | 123.2051
6 | 0.8234 | 0.00666 | -0.0264 | 123.6336
6.5 | 0.8783 | 0.00699 | -0.0262 | 125.6509
7 | 0.9328 | 0.00736 | -0.026 | 126.7391
7.5 | 0.9871 | 0.00778 | -0.0257 | 126.8766
8 | 1.0409 | 0.00824 | -0.0253 | 126.3228
8.5 | 1.0948 | 0.0086 | -0.0251 | 127.3023
9 | 1.1482 | 0.00904 | -0.0247 | 127.0133
9.5 | 1.201 | 0.00954 | -0.0244 | 125.891
10 | 1.2532 | 0.01013 | -0.0239 | 123.7117
10.5 | 1.3046 | 0.01084 | -0.0234 | 120.3506
11 | 1.3552 | 0.01163 | -0.0228 | 116.5262
11.5 | 1.4063 | 0.0122 | -0.0223 | 115.2705
12 | 1.4569 | 0.01282 | -0.0218 | 113.6427
12.5 | 1.5066 | 0.01352 | -0.0212 | 111.4349
13 | 1.5553 | 0.0143 | -0.0206 | 108.7622
13.5 | 1.6025 | 0.01522 | -0.0198 | 105.2891
14 | 1.6478 | 0.01634 | -0.0188 | 100.8446
14.5 | 1.6906 | 0.0177 | -0.0175 | 95.5141
15 | 1.7308 | 0.01923 | -0.0161 | 90.0052
15.5 | 1.7715 | 0.02048 | -0.0147 | 86.499
16 | 1.8096 | 0.02185 | -0.0132 | 82.8192
16.5 | 1.8441 | 0.0234 | -0.0113 | 78.8077
17 | 1.8737 | 0.02515 | -0.009 | 74.501
17.5 | 1.8914 | 0.02724 | -0.0054 | 69.4347
18 | 1.8895 | 0.03039 | -0.0012 | 62.1751
18.5 | 1.8823 | 0.03589 | -0.0015 | 52.4464
19 | 1.862 | 0.0453 | -0.0065 | 41.1038
19.5 | 1.8104 | 0.06067 | -0.0155 | 29.8401
20 | 1.6732 | 0.09089 | -0.0321 | 18.4091

## 99. Re 8M Mach 0.10 (1)
BIGFOIL.COM POLAR EXPORT
DA6515
DA6515 |  |  |  | Cl Max: | 0.921 | at alpha= | 8 | deg
JavaFoil+Calcfoil stall+Eppler ext transition |  |  |  | L/D Max: | 98.682 | at alpha= | 6.5 | deg
Re: | 8000000 |  |  | Cd Min: | 0.00695 | at alpha= | 0.5 | deg
Mach: | 0.1 |  |  | Cl=0 at alpha= | -1.5862 | deg
|  |  |  | @ Cl=0.1, Cd= | 0.0072141
|  |  |  | @ Cl=0.4, Cd= | 0.0071695
|  |  |  | @ Cl=0.6, Cd= | 0.03857
alpha (deg) | Cl | Cd | Cm | Cl/Cd
-12.5 | -0.323 | 0.08194 | -0.016 | -3.937
-12 | -0.346 | 0.07754 | -0.015 | -4.457
-11.5 | -0.368 | 0.07336 | -0.015 | -5.022
-11 | -0.39 | 0.06913 | -0.016 | -5.644
-10.5 | -0.411 | 0.06481 | -0.016 | -6.334
-10 | -0.428 | 0.06069 | -0.016 | -7.056
-9.5 | -0.442 | 0.05691 | -0.016 | -7.774
-9 | -0.452 | 0.05324 | -0.016 | -8.493
-8.5 | -0.457 | 0.04976 | -0.017 | -9.173
-8 | -0.456 | 0.04706 | -0.018 | -9.683
-7.5 | -0.55 | 0.00949 | -0.031 | -57.899
-7 | -0.525 | 0.0088 | -0.031 | -59.708
-6.5 | -0.494 | 0.00864 | -0.031 | -57.158
-6 | -0.457 | 0.00841 | -0.031 | -54.389
-5.5 | -0.416 | 0.00821 | -0.031 | -50.656
-5 | -0.371 | 0.00807 | -0.031 | -45.949
-4.5 | -0.322 | 0.00796 | -0.031 | -40.475
-4 | -0.271 | 0.00796 | -0.031 | -34.05
-3.5 | -0.217 | 0.00783 | -0.031 | -27.742
-3 | -0.162 | 0.00771 | -0.031 | -20.989
-2.5 | -0.105 | 0.00769 | -0.031 | -13.697
-2 | -0.048 | 0.00761 | -0.031 | -6.299
-1.5 | 0.01 | 0.00751 | -0.031 | 1.328
-1 | 0.068 | 0.00749 | -0.031 | 9.096
-0.5 | 0.126 | 0.00699 | -0.031 | 18.082
0 | 0.185 | 0.00709 | -0.031 | 26.043
0.5 | 0.243 | 0.00695 | -0.031 | 34.904
1 | 0.301 | 0.00703 | -0.031 | 42.778
1.5 | 0.359 | 0.00712 | -0.031 | 50.381
2 | 0.417 | 0.00719 | -0.031 | 57.956
2.5 | 0.474 | 0.00715 | -0.031 | 66.307
3 | 0.532 | 0.008 | -0.031 | 66.501
3.5 | 0.588 | 0.00798 | -0.031 | 73.735
4 | 0.643 | 0.00823 | -0.031 | 78.209
4.5 | 0.697 | 0.00816 | -0.031 | 85.489
5 | 0.749 | 0.00807 | -0.031 | 92.756
5.5 | 0.798 | 0.00816 | -0.031 | 97.861
6 | 0.84 | 0.00851 | -0.031 | 98.654
6.5 | 0.874 | 0.00885 | -0.031 | 98.682
7 | 0.899 | 0.00922 | -0.031 | 97.478
7.5 | 0.915 | 0.0096 | -0.031 | 95.337
8 | 0.921 | 0.01001 | -0.031 | 91.988
8.5 | 0.917 | 0.01048 | -0.031 | 87.496
9 | 0.902 | 0.01098 | -0.031 | 82.129
9.5 | 0.878 | 0.01152 | -0.031 | 76.248
10 | 0.846 | 0.01213 | -0.031 | 69.79
10.5 | 0.808 | 0.01285 | -0.031 | 62.88
11 | 0.765 | 0.01377 | -0.031 | 55.531
11.5 | 0.705 | 0.01529 | -0.031 | 46.108
12 | 0.638 | 0.01975 | -0.03 | 32.284
12.5 | 0.572 | 0.0283 | -0.028 | 20.205
13 | 0.514 | 0.03857 | -0.027 | 13.331

## 100. Re 8M Mach 0.10 (2)
BIGFOIL.COM POLAR EXPORT
DA6515
DA6515 |  |  |  | Cl Max: | 1.8628 | at alpha= | 17 | deg
XFOIL ncrit=9 |  |  |  | L/D Max: | 127.062 | at alpha= | 8.5 | deg
Re: | 8000000 |  |  | Cd Min: | 0.24976 | at alpha= | -19 | deg
Mach: | 0.1 |  |  | Cl=0 at alpha= | -1.4494 | deg
|  |  |  | @ Cl=0.1, Cd= | 0.0053761
|  |  |  | @ Cl=0.4, Cd= | 0.0047458
|  |  |  | @ Cl=0.6, Cd= | 0.0050095
alpha (deg) | Cl | Cd | Cm | Cl/Cd
-19 | -0.8519 | 0.24976 | 0.0901 | -3.4109
-18.5 | -0.8355 | 0.24214 | 0.086 | -3.4505
-17 | -0.7939 | 0.21645 | 0.0735 | -3.6678
-16.5 | -0.7779 | 0.21021 | 0.07 | -3.7006
-16 | -0.7623 | 0.20382 | 0.0666 | -3.7401
-15.5 | -0.7473 | 0.19729 | 0.0633 | -3.7878
-14.5 | -1.3287 | 0.03619 | -0.0389 | -36.7146
-14 | -1.329 | 0.02709 | -0.0402 | -49.0587
-13.5 | -1.3007 | 0.02213 | -0.0396 | -58.7754
-13 | -1.2616 | 0.01885 | -0.0387 | -66.9284
-12.5 | -1.217 | 0.01649 | -0.0377 | -73.8023
-12 | -1.1693 | 0.01464 | -0.0368 | -79.8702
-11.5 | -1.1194 | 0.0132 | -0.0359 | -84.803
-11 | -1.0678 | 0.01214 | -0.0351 | -87.9572
-10.5 | -1.0153 | 0.01127 | -0.0343 | -90.0887
-10 | -0.9621 | 0.01054 | -0.0336 | -91.2808
-9.5 | -0.9086 | 0.00992 | -0.0329 | -91.5927
-9 | -0.8546 | 0.00943 | -0.0322 | -90.6257
-8.5 | -0.8004 | 0.00902 | -0.0315 | -88.7361
-8 | -0.7462 | 0.00858 | -0.0308 | -86.9697
-7.5 | -0.6918 | 0.00818 | -0.0301 | -84.5721
-7 | -0.6385 | 0.00716 | -0.0294 | -89.176
-6.5 | -0.584 | 0.00659 | -0.0287 | -88.6191
-6 | -0.5318 | 0.00615 | -0.0275 | -86.4715
-5.5 | -0.4502 | 0.00591 | -0.033 | -76.176
-5 | -0.3978 | 0.00593 | -0.0319 | -67.0826
-4.5 | -0.3428 | 0.00587 | -0.0313 | -58.3986
-4 | -0.287 | 0.00574 | -0.031 | -50
-3.5 | -0.2309 | 0.00564 | -0.0307 | -40.9397
-3 | -0.1746 | 0.00554 | -0.0304 | -31.5162
-2.5 | -0.1183 | 0.0055 | -0.0302 | -21.5091
-2 | -0.0619 | 0.00544 | -0.03 | -11.3787
-1.5 | -0.0057 | 0.00543 | -0.0298 | -1.0497
-1 | 0.0506 | 0.00542 | -0.0296 | 9.3358
-0.5 | 0.1068 | 0.00537 | -0.0294 | 19.8883
0 | 0.1628 | 0.00529 | -0.0292 | 30.775
0.5 | 0.219 | 0.00518 | -0.0291 | 42.278
1 | 0.275 | 0.00507 | -0.0291 | 54.2406
1.5 | 0.3311 | 0.00495 | -0.029 | 66.8889
2 | 0.3868 | 0.00476 | -0.0289 | 81.2605
2.5 | 0.4425 | 0.0047 | -0.0288 | 94.1489
3 | 0.4967 | 0.00469 | -0.0282 | 105.9062
3.5 | 0.552 | 0.00476 | -0.0278 | 115.9664
4 | 0.6078 | 0.00505 | -0.0276 | 120.3564
4.5 | 0.6637 | 0.00534 | -0.0273 | 124.2884
5 | 0.7186 | 0.00583 | -0.027 | 123.259
5.5 | 0.7737 | 0.00627 | -0.0267 | 123.3971
6 | 0.8287 | 0.0067 | -0.0263 | 123.6866
6.5 | 0.8841 | 0.00702 | -0.0261 | 125.9402
7 | 0.9392 | 0.00741 | -0.0257 | 126.7476
7.5 | 0.9939 | 0.00785 | -0.0254 | 126.6115
8 | 1.0484 | 0.0083 | -0.025 | 126.3133
8.5 | 1.1029 | 0.00868 | -0.0246 | 127.0622
9 | 1.1569 | 0.00914 | -0.0242 | 126.5755
9.5 | 1.2103 | 0.00969 | -0.0237 | 124.902
10 | 1.2631 | 0.01032 | -0.0231 | 122.3934
10.5 | 1.3146 | 0.01117 | -0.0224 | 117.6902
11 | 1.3667 | 0.01183 | -0.0218 | 115.5283
11.5 | 1.4186 | 0.01244 | -0.0212 | 114.0354
12 | 1.4697 | 0.01313 | -0.0205 | 111.9345
12.5 | 1.5199 | 0.01393 | -0.0197 | 109.1098
13 | 1.5688 | 0.01485 | -0.0187 | 105.6431
13.5 | 1.6158 | 0.01598 | -0.0176 | 101.1139
14 | 1.6598 | 0.01742 | -0.0162 | 95.2813
14.5 | 1.7019 | 0.01897 | -0.0146 | 89.7153
15 | 1.7443 | 0.02028 | -0.0132 | 86.0108
15.5 | 1.7837 | 0.02176 | -0.0114 | 81.9715
16 | 1.8191 | 0.02345 | -0.0094 | 77.5736
16.5 | 1.848 | 0.02548 | -0.0068 | 72.5275
17 | 1.8628 | 0.02789 | -0.0027 | 66.791
17.5 | 1.8567 | 0.03171 | 0.001 | 58.5525
18 | 1.8427 | 0.03889 | -0.0011 | 47.3824
18.5 | 1.8096 | 0.0512 | -0.0088 | 35.3438
19 | 1.7289 | 0.07178 | -0.021 | 24.0861
19.5 | 1.549 | 0.10994 | -0.0421 | 14.0895

## 101. Re 8M Mach 0.25 (1)
BIGFOIL.COM POLAR EXPORT
DA6515
DA6515 |  |  |  | Cl Max: | 0.899 | at alpha= | 7 | deg
JavaFoil+Calcfoil stall+Eppler ext transition |  |  |  | L/D Max: | 97.722 | at alpha= | 6 | deg
Re: | 8000000 |  |  | Cd Min: | 0.00699 | at alpha= | 0.5 | deg
Mach: | 0.25 |  |  | Cl=0 at alpha= | -1.5848 | deg
|  |  |  | @ Cl=0.1, Cd= | 0.007305
|  |  |  | @ Cl=0.4, Cd= | 0.04241
|  |  |  | @ Cl=0.6, Cd= | 0.04241
alpha (deg) | Cl | Cd | Cm | Cl/Cd
-11.5 | -0.056 | 0.07639 | -0.016 | -0.731
-11 | -0.143 | 0.07243 | -0.015 | -1.977
-10.5 | -0.211 | 0.06836 | -0.015 | -3.082
-10 | -0.267 | 0.06355 | -0.016 | -4.198
-9.5 | -0.315 | 0.05948 | -0.016 | -5.299
-9 | -0.356 | 0.05588 | -0.016 | -6.363
-8.5 | -0.387 | 0.05219 | -0.016 | -7.412
-8 | -0.408 | 0.04862 | -0.016 | -8.385
-7.5 | -0.417 | 0.04702 | -0.016 | -8.864
-7 | -0.41 | 0.04328 | -0.017 | -9.469
-6.5 | -0.484 | 0.00875 | -0.032 | -55.325
-6 | -0.454 | 0.00856 | -0.032 | -53.062
-5.5 | -0.418 | 0.00834 | -0.032 | -50.086
-5 | -0.375 | 0.00821 | -0.032 | -45.712
-4.5 | -0.328 | 0.00806 | -0.032 | -40.668
-4 | -0.277 | 0.00805 | -0.032 | -34.335
-3.5 | -0.222 | 0.0079 | -0.032 | -28.14
-3 | -0.166 | 0.00778 | -0.032 | -21.35
-2.5 | -0.108 | 0.00774 | -0.032 | -13.976
-2 | -0.049 | 0.00764 | -0.032 | -6.438
-1.5 | 0.01 | 0.00754 | -0.032 | 1.358
-1 | 0.07 | 0.00752 | -0.032 | 9.304
-0.5 | 0.13 | 0.00709 | -0.032 | 18.317
0 | 0.19 | 0.00713 | -0.032 | 26.615
0.5 | 0.249 | 0.00699 | -0.032 | 35.689
1 | 0.309 | 0.00707 | -0.032 | 43.692
1.5 | 0.369 | 0.00717 | -0.032 | 51.427
2 | 0.428 | 0.00724 | -0.032 | 59.117
2.5 | 0.487 | 0.00722 | -0.032 | 67.515
3 | 0.546 | 0.00809 | -0.032 | 67.55
3.5 | 0.604 | 0.00809 | -0.032 | 74.711
4 | 0.661 | 0.00835 | -0.032 | 79.092
4.5 | 0.715 | 0.00831 | -0.032 | 86.065
5 | 0.767 | 0.00826 | -0.032 | 92.867
5.5 | 0.816 | 0.0084 | -0.032 | 97.185
6 | 0.855 | 0.00875 | -0.032 | 97.722
6.5 | 0.883 | 0.00914 | -0.032 | 96.616
7 | 0.899 | 0.00957 | -0.032 | 93.896
7.5 | 0.899 | 0.00999 | -0.032 | 90.007
8 | 0.884 | 0.0105 | -0.032 | 84.124
8.5 | 0.85 | 0.01106 | -0.032 | 76.82
9 | 0.799 | 0.01165 | -0.032 | 68.542
9.5 | 0.731 | 0.01241 | -0.032 | 58.893
10 | 0.649 | 0.01337 | -0.032 | 48.498
10.5 | 0.544 | 0.01518 | -0.031 | 35.826
11 | 0.424 | 0.02157 | -0.03 | 19.657
11.5 | 0.307 | 0.03182 | -0.028 | 9.644
12 | 0.176 | 0.04241 | -0.027 | 4.142

## 102. Re 8M Mach 0.25 (2)
BIGFOIL.COM POLAR EXPORT
DA6515
DA6515 |  |  |  | Cl Max: | 1.6178 | at alpha= | 13.5 | deg
XFOIL ncrit=9 |  |  |  | L/D Max: | 126.63 | at alpha= | 6.5 | deg
Re: | 8000000 |  |  | Cd Min: | 0.26721 | at alpha= | -20 | deg
Mach: | 0.25 |  |  | Cl=0 at alpha= | -1.445 | deg
|  |  |  | @ Cl=0.1, Cd= | 0.0054068
|  |  |  | @ Cl=0.4, Cd= | 0.0048087
|  |  |  | @ Cl=0.6, Cd= | 0.0049707
alpha (deg) | Cl | Cd | Cm | Cl/Cd
-20 | -0.902 | 0.26721 | 0.1016 | -3.3756
-19.5 | -0.8842 | 0.26075 | 0.0973 | -3.391
-19 | -0.8665 | 0.25418 | 0.0932 | -3.409
-18.5 | -0.8489 | 0.24695 | 0.089 | -3.4375
-18 | -0.8317 | 0.23917 | 0.0849 | -3.4774
-17.5 | -0.8153 | 0.23136 | 0.0807 | -3.5239
-17 | -0.5613 | 0.18424 | 0.04 | -3.0466
-16.5 | -0.7868 | 0.21349 | 0.0722 | -3.6854
-16 | -0.7702 | 0.20691 | 0.0686 | -3.7224
-15.5 | -0.7539 | 0.20026 | 0.0652 | -3.7646
-15 | -0.738 | 0.19357 | 0.0618 | -3.8126
-14.5 | -0.7237 | 0.18639 | 0.0586 | -3.8827
-14 | -0.711 | 0.17824 | 0.0551 | -3.989
-13.5 | -0.7008 | 0.16954 | 0.0517 | -4.1335
-13 | -0.6955 | 0.15945 | 0.048 | -4.3619
-12.5 | -0.688 | 0.15065 | 0.0447 | -4.5669
-12 | -0.6814 | 0.14212 | 0.0413 | -4.7945
-11.5 | -0.6707 | 0.13505 | 0.0385 | -4.9663
-11 | -0.6601 | 0.12801 | 0.0357 | -5.1566
-10.5 | -0.6526 | 0.12021 | 0.0326 | -5.4288
-10 | -0.6487 | 0.11147 | 0.029 | -5.8195
-9 | -0.8847 | 0.01601 | -0.0389 | -55.2592
-8.5 | -0.8379 | 0.01183 | -0.0373 | -70.8284
-8 | -0.7827 | 0.01011 | -0.0358 | -77.4184
-7.5 | -0.7252 | 0.00919 | -0.0344 | -78.9119
-7 | -0.6672 | 0.00856 | -0.0331 | -77.9439
-6.5 | -0.6105 | 0.00731 | -0.0318 | -83.5157
-6 | -0.5551 | 0.00658 | -0.0302 | -84.3617
-5.5 | -0.4695 | 0.00618 | -0.0354 | -75.9709
-5 | -0.4144 | 0.00612 | -0.0339 | -67.7124
-4.5 | -0.3567 | 0.00599 | -0.0331 | -59.5492
-4 | -0.2984 | 0.00587 | -0.0325 | -50.8348
-2.5 | -0.1229 | 0.00554 | -0.0312 | -22.1841
-2 | -0.0645 | 0.00546 | -0.0309 | -11.8132
-1.5 | -0.0064 | 0.00546 | -0.0306 | -1.1722
-1 | 0.0518 | 0.00544 | -0.0304 | 9.5221
-0.5 | 0.1098 | 0.0054 | -0.0301 | 20.3333
0 | 0.1675 | 0.00533 | -0.0299 | 31.4259
0.5 | 0.2256 | 0.00521 | -0.0298 | 43.3013
1 | 0.2834 | 0.0051 | -0.0297 | 55.5686
1.5 | 0.3413 | 0.00499 | -0.0296 | 68.3968
2 | 0.3987 | 0.00481 | -0.0295 | 82.8898
2.5 | 0.4564 | 0.00475 | -0.0292 | 96.0842
3 | 0.5124 | 0.00472 | -0.0286 | 108.5593
3.5 | 0.5698 | 0.00482 | -0.0281 | 118.2158
4 | 0.6279 | 0.00511 | -0.0277 | 122.8767
4.5 | 0.6857 | 0.00548 | -0.0273 | 125.1277
5 | 0.7429 | 0.00602 | -0.0268 | 123.4053
5.5 | 0.8006 | 0.00647 | -0.0262 | 123.7403
6 | 0.8586 | 0.00686 | -0.0257 | 125.1603
6.5 | 0.9168 | 0.00724 | -0.0251 | 126.6298
7 | 0.9748 | 0.0077 | -0.0244 | 126.5974
7.5 | 1.0326 | 0.00823 | -0.0236 | 125.4678
8 | 1.0906 | 0.00869 | -0.0228 | 125.5006
8.5 | 1.1484 | 0.00923 | -0.0218 | 124.4204
9 | 1.2058 | 0.00987 | -0.0207 | 122.1682
9.5 | 1.2624 | 0.01071 | -0.0195 | 117.8711
10 | 1.3181 | 0.01173 | -0.018 | 112.37
10.5 | 1.3745 | 0.01258 | -0.0166 | 109.2607
11 | 1.4296 | 0.01367 | -0.0149 | 104.5794
11.5 | 1.4832 | 0.01497 | -0.013 | 99.0782
12 | 1.5346 | 0.01656 | -0.0109 | 92.6691
12.5 | 1.5779 | 0.01913 | -0.0081 | 82.483
13 | 1.6051 | 0.02334 | -0.0045 | 68.7704
13.5 | 1.6178 | 0.02824 | -0.0006 | 57.2875
14 | 1.5934 | 0.03447 | 0.0036 | 46.2257
14.5 | 1.5608 | 0.04705 | -0.0064 | 33.1732
15 | 1.5171 | 0.06405 | -0.0191 | 23.6862
15.5 | 1.4588 | 0.08199 | -0.0292 | 17.7924
16 | 1.3934 | 0.1004 | -0.0388 | 13.8785
16.5 | 1.3162 | 0.12132 | -0.0502 | 10.849
17 | 1.2471 | 0.1427 | -0.0625 | 8.7393
17.5 | 1.2128 | 0.15874 | -0.0717 | 7.6402
18 | 1.1783 | 0.17599 | -0.0822 | 6.6953
18.5 | 1.1475 | 0.19423 | -0.0936 | 5.9079

## 103. Re 8M Mach 0.50 (1)
BIGFOIL.COM POLAR EXPORT
DA6515
DA6515 |  |  |  | Cl Max: | 1.141 | at alpha= | 20 | deg
JavaFoil+Calcfoil stall+Eppler ext transition |  |  |  | L/D Max: | 91.335 | at alpha= | 5.5 | deg
Re: | 8000000 |  |  | Cd Min: | 0.00726 | at alpha= | 0 | deg
Mach: | 0.5 |  |  | Cl=0 at alpha= | -1.5833 | deg
|  |  |  | @ Cl=0.1, Cd= | 0.007589
|  |  |  | @ Cl=0.4, Cd= | 0.0073492
|  |  |  | @ Cl=0.6, Cd= | 0.008387
alpha (deg) | Cl | Cd | Cm | Cl/Cd
-20 | -0.983 | 0.14099 | -0.022 | -6.97
-19.5 | -0.965 | 0.12604 | -0.024 | -7.656
-19 | -0.926 | 0.14318 | -0.021 | -6.467
-18.5 | -0.902 | 0.1323 | -0.021 | -6.816
-18 | -0.882 | 0.11884 | -0.023 | -7.418
-17.5 | -0.865 | 0.10366 | -0.024 | -8.346
-17 | -0.822 | 0.12197 | -0.02 | -6.74
-16.5 | -0.799 | 0.11019 | -0.021 | -7.255
-16 | -0.779 | 0.0986 | -0.023 | -7.902
-15.5 | -0.766 | 0.0815 | -0.025 | -9.398
-15 | -0.716 | 0.1049 | -0.019 | -6.829
-14.5 | -0.692 | 0.09486 | -0.02 | -7.299
-14 | -0.672 | 0.0837 | -0.022 | -8.026
-13.5 | -0.657 | 0.069 | -0.025 | -9.521
-13 | -0.61 | 0.09154 | -0.019 | -6.666
-12.5 | -0.585 | 0.08107 | -0.019 | -7.213
-12 | -0.56 | 0.07342 | -0.02 | -7.633
-11.5 | -0.539 | 0.06416 | -0.023 | -8.405
-11 | -0.504 | 0.07352 | -0.018 | -6.859
-10.5 | -0.478 | 0.06744 | -0.018 | -7.09
-10 | -0.453 | 0.06089 | -0.019 | -7.438
-9.5 | -0.432 | 0.05193 | -0.022 | -8.311
-9 | -0.398 | 0.05821 | -0.018 | -6.833
-8.5 | -0.371 | 0.05374 | -0.018 | -6.911
-8 | -0.347 | 0.04882 | -0.02 | -7.1
-7.5 | -0.394 | 0.0101 | -0.036 | -39.009
-7 | -0.292 | 0.04564 | -0.019 | -6.389
-6.5 | -0.265 | 0.04289 | -0.019 | -6.172
-6 | -0.237 | 0.04228 | -0.017 | -5.61
-5.5 | -0.211 | 0.03947 | -0.018 | -5.336
-5 | -0.184 | 0.03794 | -0.017 | -4.838
-4.5 | -0.254 | 0.03515 | -0.019 | -7.228
-4 | -0.289 | 0.00839 | -0.036 | -34.518
-3.5 | -0.241 | 0.00817 | -0.036 | -29.484
-3 | -0.183 | 0.00808 | -0.036 | -22.618
-2.5 | -0.12 | 0.00796 | -0.036 | -15.069
-2 | -0.055 | 0.00792 | -0.036 | -6.92
-1.5 | 0.011 | 0.00768 | -0.036 | 1.488
-1 | 0.078 | 0.00774 | -0.036 | 10.098
-0.5 | 0.145 | 0.00728 | -0.036 | 19.93
0 | 0.212 | 0.00726 | -0.036 | 29.185
0.5 | 0.279 | 0.00732 | -0.036 | 38.077
1 | 0.345 | 0.0073 | -0.036 | 47.322
1.5 | 0.412 | 0.00736 | -0.036 | 55.949
2 | 0.478 | 0.00765 | -0.036 | 62.495
2.5 | 0.544 | 0.00753 | -0.036 | 72.262
3 | 0.61 | 0.00854 | -0.036 | 71.408
3.5 | 0.673 | 0.00862 | -0.036 | 78.102
4 | 0.734 | 0.00887 | -0.036 | 82.742
4.5 | 0.79 | 0.00908 | -0.036 | 86.949
5 | 0.838 | 0.00924 | -0.036 | 90.642
5.5 | 0.873 | 0.00956 | -0.036 | 91.335
6 | 0.844 | 0.01021 | -0.036 | 82.663
6.5 | 0.538 | 0.01095 | -0.036 | 49.121
7 | 0.571 | 0.01169 | -0.036 | 48.802
7.5 | 0.603 | 0.01248 | -0.036 | 48.359
8 | 0.636 | 0.01435 | -0.036 | 44.341
8.5 | 0.656 | 0.01506 | -0.035 | 43.537
9 | 0.584 | 0.05127 | -0.025 | 11.382
9.5 | 0.663 | 0.02886 | -0.031 | 22.985
10 | 0.627 | 0.06455 | -0.022 | 9.716
10.5 | 0.706 | 0.03766 | -0.03 | 18.758
11 | 0.686 | 0.06789 | -0.024 | 10.098
11.5 | 0.736 | 0.05526 | -0.027 | 13.314
12 | 0.733 | 0.07975 | -0.022 | 9.186
12.5 | 0.779 | 0.06746 | -0.026 | 11.544
13 | 0.781 | 0.09038 | -0.021 | 8.642
13.5 | 0.831 | 0.0741 | -0.026 | 11.218
14 | 0.834 | 0.09734 | -0.021 | 8.564
14.5 | 0.871 | 0.08945 | -0.024 | 9.738
15 | 0.884 | 0.10653 | -0.021 | 8.294
15.5 | 0.944 | 0.08218 | -0.027 | 11.482
16 | 0.942 | 0.10753 | -0.023 | 8.765
16.5 | 0.963 | 0.1204 | -0.022 | 8.002
17 | 0.995 | 0.11444 | -0.023 | 8.69
17.5 | 1.013 | 0.12872 | -0.022 | 7.868
18 | 1.059 | 0.11121 | -0.025 | 9.523
18.5 | 1.068 | 0.13098 | -0.023 | 8.155
19 | 1.094 | 0.14049 | -0.023 | 7.785
19.5 | 1.12 | 0.13774 | -0.023 | 8.127
20 | 1.141 | 0.15005 | -0.023 | 7.607

## 104. Re 8M Mach 0.50 (2)
BIGFOIL.COM POLAR EXPORT
DA6515
DA6515 |  |  |  | Cl Max: | 1.182 | at alpha= | 8 | deg
XFOIL ncrit=9 |  |  |  | L/D Max: | 132.018 | at alpha= | 4 | deg
Re: | 8000000 |  |  | Cd Min: | 0.29643 | at alpha= | -20 | deg
Mach: | 0.5 |  |  | Cl=0 at alpha= | -1.4249 | deg
|  |  |  | @ Cl=0.1, Cd= | 0.0055435
|  |  |  | @ Cl=0.4, Cd= | 0.0051264
|  |  |  | @ Cl=0.6, Cd= | 0.0049422
alpha (deg) | Cl | Cd | Cm | Cl/Cd
-20 | -0.9845 | 0.29643 | 0.1188 | -3.3212
-19.5 | -0.963 | 0.2855 | 0.1131 | -3.373
-19 | -0.9412 | 0.27697 | 0.1079 | -3.3982
-18.5 | -0.9191 | 0.26887 | 0.103 | -3.4184
-18 | -0.8971 | 0.26054 | 0.098 | -3.4432
-17.5 | -0.8753 | 0.25144 | 0.0931 | -3.4811
-17 | -0.8537 | 0.24262 | 0.0884 | -3.5187
-16.5 | -0.8328 | 0.23376 | 0.0836 | -3.5626
-16 | -0.812 | 0.22517 | 0.0791 | -3.6062
-15.5 | -0.7926 | 0.21606 | 0.0745 | -3.6684
-15 | -0.7738 | 0.20723 | 0.0701 | -3.734
-14.5 | -0.7535 | 0.19958 | 0.0661 | -3.7754
-14 | -0.7339 | 0.1917 | 0.0622 | -3.8284
-13.5 | -0.7162 | 0.18328 | 0.0583 | -3.9077
-13 | -0.6998 | 0.17465 | 0.0546 | -4.0069
-12.5 | -0.6844 | 0.16592 | 0.0509 | -4.1249
-12 | -0.6706 | 0.15722 | 0.0474 | -4.2654
-11.5 | -0.6584 | 0.14834 | 0.0439 | -4.4385
-11 | -0.6483 | 0.13946 | 0.0403 | -4.6486
-10.5 | -0.6342 | 0.13201 | 0.0373 | -4.8042
-10 | -0.6213 | 0.12453 | 0.0344 | -4.9892
-9.5 | -0.6103 | 0.11655 | 0.0312 | -5.2364
-9 | -0.6014 | 0.10825 | 0.0278 | -5.5557
-8.5 | -0.5941 | 0.09982 | 0.0242 | -5.9517
-8 | -0.5883 | 0.09123 | 0.0201 | -6.4485
-7.5 | -0.584 | 0.08257 | 0.0155 | -7.0728
-7 | -0.5828 | 0.07368 | 0.0099 | -7.9099
-6.5 | -0.5737 | 0.06275 | -0.0032 | -9.1426
-6 | -0.5492 | 0.04902 | -0.0207 | -11.2036
-5 | -0.4649 | 0.02016 | -0.0428 | -23.0605
-4.5 | -0.4183 | 0.00989 | -0.0427 | -42.2952
-4 | -0.3531 | 0.00692 | -0.0404 | -51.026
-3.5 | -0.2831 | 0.00619 | -0.0386 | -45.7351
-3 | -0.2137 | 0.00584 | -0.0372 | -36.5925
-2.5 | -0.145 | 0.00567 | -0.0361 | -25.5732
-2 | -0.0772 | 0.00561 | -0.0352 | -13.7611
-1.5 | -0.01 | 0.00556 | -0.0345 | -1.7986
-1 | 0.0566 | 0.00555 | -0.0339 | 10.1982
-0.5 | 0.123 | 0.00554 | -0.0334 | 22.2022
0 | 0.1889 | 0.00547 | -0.033 | 34.5338
0.5 | 0.2549 | 0.00534 | -0.0327 | 47.7341
1 | 0.3208 | 0.00523 | -0.0324 | 61.3384
1.5 | 0.387 | 0.00516 | -0.0321 | 75
2 | 0.4528 | 0.00499 | -0.0317 | 90.7415
2.5 | 0.5192 | 0.00496 | -0.0311 | 104.6774
3 | 0.5831 | 0.00489 | -0.0298 | 119.2434
3.5 | 0.6511 | 0.0051 | -0.0288 | 127.6667
4 | 0.7195 | 0.00545 | -0.0278 | 132.0183
4.5 | 0.7869 | 0.00615 | -0.0263 | 127.9512
5 | 0.8563 | 0.00672 | -0.0247 | 127.4256
5.5 | 0.9275 | 0.00719 | -0.0228 | 128.9986
6 | 0.9995 | 0.00781 | -0.0204 | 127.977
6.5 | 1.0717 | 0.00879 | -0.0173 | 121.9226
7 | 1.1382 | 0.0111 | -0.013 | 102.5405
7.5 | 1.1795 | 0.01715 | -0.0072 | 68.7755
8 | 1.182 | 0.02686 | -0.0038 | 44.006
8.5 | 1.156 | 0.03694 | -0.0051 | 31.294
9 | 1.1329 | 0.05342 | -0.0247 | 21.2074
9.5 | 1.1044 | 0.0677 | -0.0335 | 16.3131
10 | 1.0757 | 0.08042 | -0.0405 | 13.376
10.5 | 1.0503 | 0.0928 | -0.0471 | 11.3179
11 | 1.0279 | 0.10511 | -0.0535 | 9.7793
11.5 | 1.0094 | 0.11729 | -0.0596 | 8.606
12 | 0.9947 | 0.12955 | -0.0656 | 7.6781
12.5 | 0.984 | 0.14194 | -0.0718 | 6.9325
13 | 0.9781 | 0.15414 | -0.078 | 6.3455

## 105. Re 10M Mach 0.00 (1)
BIGFOIL.COM POLAR EXPORT
DA6515
DA6515 |  |  |  | Cl Max: | 0.925 | at alpha= | 8 | deg
JavaFoil+Calcfoil stall+Eppler ext transition |  |  |  | L/D Max: | 102.1 | at alpha= | 6.5 | deg
Re: | 10000000 |  |  | Cd Min: | 0.00696 | at alpha= | 0 | deg
Mach: | 0 |  |  | Cl=0 at alpha= | -1.5862 | deg
|  |  |  | @ Cl=0.1, Cd= | 0.0071255
|  |  |  | @ Cl=0.4, Cd= | 0.0071456
|  |  |  | @ Cl=0.6, Cd= | 0.0294
alpha (deg) | Cl | Cd | Cm | Cl/Cd
-13 | -0.336 | 0.08521 | -0.016 | -3.948
-12.5 | -0.357 | 0.08044 | -0.016 | -4.436
-12 | -0.377 | 0.0763 | -0.016 | -4.94
-11.5 | -0.397 | 0.07176 | -0.016 | -5.529
-11 | -0.415 | 0.06769 | -0.016 | -6.135
-10.5 | -0.432 | 0.06318 | -0.016 | -6.842
-10 | -0.447 | 0.05923 | -0.016 | -7.54
-9.5 | -0.458 | 0.05514 | -0.017 | -8.301
-9 | -0.465 | 0.05095 | -0.018 | -9.129
-8.5 | -0.471 | 0.04587 | -0.02 | -10.259
-8 | -0.567 | 0.00927 | -0.031 | -61.153
-7.5 | -0.554 | 0.00882 | -0.031 | -62.76
-7 | -0.527 | 0.0086 | -0.031 | -61.321
-6.5 | -0.495 | 0.00839 | -0.031 | -58.929
-6 | -0.457 | 0.00824 | -0.031 | -55.466
-5.5 | -0.415 | 0.00804 | -0.031 | -51.638
-5 | -0.37 | 0.00792 | -0.031 | -46.728
-4.5 | -0.321 | 0.00779 | -0.031 | -41.225
-4 | -0.27 | 0.0078 | -0.031 | -34.589
-3.5 | -0.216 | 0.00767 | -0.031 | -28.195
-3 | -0.161 | 0.00761 | -0.031 | -21.168
-2.5 | -0.105 | 0.00761 | -0.031 | -13.781
-2 | -0.048 | 0.00748 | -0.031 | -6.376
-1.5 | 0.01 | 0.00744 | -0.031 | 1.334
-1 | 0.068 | 0.00728 | -0.031 | 9.304
-0.5 | 0.126 | 0.007 | -0.031 | 17.945
0 | 0.184 | 0.00696 | -0.031 | 26.4
0.5 | 0.241 | 0.00699 | -0.031 | 34.557
1 | 0.299 | 0.00701 | -0.031 | 42.702
1.5 | 0.357 | 0.00704 | -0.031 | 50.689
2 | 0.414 | 0.00718 | -0.031 | 57.743
2.5 | 0.472 | 0.00733 | -0.031 | 64.383
3 | 0.529 | 0.00791 | -0.031 | 66.848
3.5 | 0.585 | 0.00797 | -0.031 | 73.404
4 | 0.64 | 0.00809 | -0.031 | 79.104
4.5 | 0.694 | 0.00823 | -0.031 | 84.311
5 | 0.746 | 0.00836 | -0.031 | 89.162
5.5 | 0.795 | 0.00796 | -0.031 | 99.927
6 | 0.837 | 0.00865 | -0.031 | 96.761
6.5 | 0.871 | 0.00853 | -0.031 | 102.1
7 | 0.898 | 0.00888 | -0.031 | 101.182
7.5 | 0.916 | 0.00925 | -0.031 | 99.07
8 | 0.925 | 0.00961 | -0.031 | 96.218
8.5 | 0.924 | 0.01004 | -0.031 | 92.048
9 | 0.914 | 0.01051 | -0.031 | 86.963
9.5 | 0.895 | 0.011 | -0.031 | 81.372
10 | 0.868 | 0.01153 | -0.031 | 75.322
10.5 | 0.836 | 0.01215 | -0.031 | 68.764
11 | 0.798 | 0.01288 | -0.031 | 61.989
11.5 | 0.758 | 0.01407 | -0.031 | 53.861
12 | 0.699 | 0.01563 | -0.03 | 44.704
12.5 | 0.634 | 0.02142 | -0.029 | 29.594
13 | 0.577 | 0.0294 | -0.028 | 19.633

## 106. Re 10M Mach 0.00 (2)
BIGFOIL.COM POLAR EXPORT
DA6515
DA6515 |  |  |  | Cl Max: | 1.9327 | at alpha= | 18 | deg
XFOIL ncrit=9 |  |  |  | L/D Max: | 133.756 | at alpha= | 8.5 | deg
Re: | 10000000 |  |  | Cd Min: | 0.06621 | at alpha= | 20 | deg
Mach: | 0 |  |  | Cl=0 at alpha= | -1.4482 | deg
|  |  |  | @ Cl=0.1, Cd= | 0.0053211
|  |  |  | @ Cl=0.4, Cd= | 0.0048222
|  |  |  | @ Cl=0.6, Cd= | 0.00485
alpha (deg) | Cl | Cd | Cm | Cl/Cd
-15.5 | -1.3736 | 0.04058 | -0.0358 | -33.8492
-15 | -1.3912 | 0.0302 | -0.0386 | -46.0662
-14.5 | -1.3729 | 0.02441 | -0.0383 | -56.2433
-14 | -1.3401 | 0.02064 | -0.0376 | -64.9273
-13.5 | -1.3006 | 0.0178 | -0.0368 | -73.0674
-13 | -1.2566 | 0.01567 | -0.036 | -80.1914
-12.5 | -1.2097 | 0.01402 | -0.0352 | -86.2839
-12 | -1.1613 | 0.01259 | -0.0344 | -92.2399
-11.5 | -1.1116 | 0.01137 | -0.0337 | -97.7661
-11 | -1.0605 | 0.01047 | -0.0331 | -101.2894
-10.5 | -1.0083 | 0.00986 | -0.0325 | -102.2617
-10 | -0.9556 | 0.00937 | -0.0319 | -101.9851
-9.5 | -0.9026 | 0.0089 | -0.0313 | -101.4157
-9 | -0.8494 | 0.0085 | -0.0307 | -99.9294
-8.5 | -0.7958 | 0.00814 | -0.0302 | -97.7641
-8 | -0.7422 | 0.00775 | -0.0296 | -95.7677
-7.5 | -0.6882 | 0.00739 | -0.0291 | -93.1258
-7 | -0.6343 | 0.00691 | -0.0286 | -91.7945
-6.5 | -0.5809 | 0.0063 | -0.0279 | -92.2063
-6 | -0.5035 | 0.00602 | -0.0327 | -83.6379
-5.5 | -0.451 | 0.00597 | -0.0318 | -75.5444
-5 | -0.3965 | 0.00586 | -0.0313 | -67.6621
-4.5 | -0.3413 | 0.00574 | -0.0309 | -59.4599
-4 | -0.2856 | 0.00561 | -0.0307 | -50.9091
-3.5 | -0.2298 | 0.0055 | -0.0305 | -41.7818
-3 | -0.1738 | 0.0054 | -0.0302 | -32.1852
-2.5 | -0.1178 | 0.00539 | -0.03 | -21.8553
-2 | -0.0617 | 0.00533 | -0.0298 | -11.576
-1.5 | -0.0058 | 0.00534 | -0.0296 | -1.0861
-1 | 0.0502 | 0.00533 | -0.0295 | 9.4184
-0.5 | 0.1062 | 0.00532 | -0.0293 | 19.9624
0 | 0.1621 | 0.00524 | -0.0292 | 30.9351
0.5 | 0.2181 | 0.00516 | -0.0291 | 42.2674
1 | 0.2739 | 0.00504 | -0.029 | 54.3452
1.5 | 0.3298 | 0.00496 | -0.0289 | 66.4919
2 | 0.3855 | 0.00483 | -0.0289 | 79.8137
2.5 | 0.4412 | 0.0048 | -0.0288 | 91.9167
3 | 0.4962 | 0.00489 | -0.0286 | 101.4724
3.5 | 0.5505 | 0.00485 | -0.0282 | 113.5052
4 | 0.6051 | 0.00485 | -0.0277 | 124.7629
4.5 | 0.6603 | 0.00519 | -0.0275 | 127.2254
5 | 0.715 | 0.00565 | -0.0272 | 126.5487
5.5 | 0.7698 | 0.00605 | -0.0269 | 127.2397
6 | 0.8247 | 0.00641 | -0.0266 | 128.6583
6.5 | 0.8797 | 0.00672 | -0.0264 | 130.9077
7 | 0.9343 | 0.0071 | -0.0262 | 131.5915
7.5 | 0.9886 | 0.00751 | -0.0259 | 131.6378
8 | 1.0428 | 0.00785 | -0.0256 | 132.8408
8.5 | 1.0968 | 0.0082 | -0.0254 | 133.7561
9 | 1.1503 | 0.00863 | -0.0251 | 133.2908
9.5 | 1.2031 | 0.00915 | -0.0247 | 131.4863
10 | 1.2553 | 0.00976 | -0.0242 | 128.6168
11 | 1.359 | 0.01094 | -0.0233 | 124.223
11.5 | 1.4104 | 0.01149 | -0.0229 | 122.7502
12 | 1.4612 | 0.01209 | -0.0224 | 120.8602
12.5 | 1.5113 | 0.01276 | -0.0218 | 118.4404
13 | 1.56 | 0.01356 | -0.0211 | 115.0442
13.5 | 1.6072 | 0.01455 | -0.0203 | 110.4605
14 | 1.6524 | 0.01572 | -0.0192 | 105.1145
15 | 1.7415 | 0.01783 | -0.0172 | 97.6725
15.5 | 1.7839 | 0.01897 | -0.016 | 94.038
16 | 1.8242 | 0.02021 | -0.0146 | 90.2622
16.5 | 1.8616 | 0.02159 | -0.0129 | 86.2251
17 | 1.8951 | 0.02315 | -0.0109 | 81.8618
17.5 | 1.9225 | 0.02499 | -0.0084 | 76.9308
18 | 1.9327 | 0.02725 | -0.0039 | 70.9248
18.5 | 1.9254 | 0.03114 | -0.0004 | 61.8304
19 | 1.9125 | 0.03789 | -0.002 | 50.4751
19.5 | 1.8844 | 0.04879 | -0.0081 | 38.6227
20 | 1.819 | 0.06621 | -0.0179 | 27.4732

## 107. Re 10M Mach 0.10 (1)
BIGFOIL.COM POLAR EXPORT
DA6515
DA6515 |  |  |  | Cl Max: | 0.921 | at alpha= | 8 | deg
JavaFoil+Calcfoil stall+Eppler ext transition |  |  |  | L/D Max: | 101.751 | at alpha= | 6.5 | deg
Re: | 10000000 |  |  | Cd Min: | 0.00696 | at alpha= | 0 | deg
Mach: | 0.1 |  |  | Cl=0 at alpha= | -1.5862 | deg
|  |  |  | @ Cl=0.1, Cd= | 0.0071355
|  |  |  | @ Cl=0.4, Cd= | 0.0071695
|  |  |  | @ Cl=0.6, Cd= | 0.03385
alpha (deg) | Cl | Cd | Cm | Cl/Cd
-12.5 | -0.323 | 0.0809 | -0.016 | -3.991
-12 | -0.346 | 0.07674 | -0.016 | -4.507
-11.5 | -0.369 | 0.0723 | -0.016 | -5.1
-11 | -0.391 | 0.06825 | -0.016 | -5.723
-10.5 | -0.411 | 0.06385 | -0.016 | -6.436
-10 | -0.429 | 0.05989 | -0.016 | -7.159
-9.5 | -0.443 | 0.0558 | -0.017 | -7.943
-9 | -0.453 | 0.05184 | -0.017 | -8.747
-8.5 | -0.459 | 0.0487 | -0.018 | -9.427
-8 | -0.463 | 0.04181 | -0.021 | -11.075
-7.5 | -0.55 | 0.00886 | -0.031 | -62.061
-7 | -0.525 | 0.00864 | -0.031 | -60.834
-6.5 | -0.494 | 0.00843 | -0.031 | -58.592
-6 | -0.457 | 0.00827 | -0.031 | -55.313
-5.5 | -0.416 | 0.00807 | -0.031 | -51.532
-5 | -0.371 | 0.00794 | -0.031 | -46.734
-4.5 | -0.322 | 0.00781 | -0.031 | -41.276
-4 | -0.271 | 0.00782 | -0.031 | -34.654
-3.5 | -0.217 | 0.00768 | -0.031 | -28.274
-3 | -0.162 | 0.00762 | -0.031 | -21.258
-2.5 | -0.105 | 0.00761 | -0.031 | -13.837
-2 | -0.048 | 0.00749 | -0.031 | -6.401
-1.5 | 0.01 | 0.00744 | -0.031 | 1.34
-1 | 0.068 | 0.00729 | -0.031 | 9.343
-0.5 | 0.126 | 0.00701 | -0.031 | 18.013
0 | 0.185 | 0.00696 | -0.031 | 26.508
0.5 | 0.243 | 0.00699 | -0.031 | 34.697
1 | 0.301 | 0.00701 | -0.031 | 42.88
1.5 | 0.359 | 0.00712 | -0.031 | 50.384
2 | 0.417 | 0.00719 | -0.031 | 57.942
2.5 | 0.474 | 0.00734 | -0.031 | 64.603
3 | 0.532 | 0.00793 | -0.031 | 67.037
3.5 | 0.588 | 0.00799 | -0.031 | 73.581
4 | 0.643 | 0.00812 | -0.031 | 79.272
4.5 | 0.697 | 0.00826 | -0.031 | 84.436
5 | 0.749 | 0.0084 | -0.031 | 89.202
5.5 | 0.798 | 0.00799 | -0.031 | 99.967
6 | 0.84 | 0.00867 | -0.031 | 96.826
6.5 | 0.874 | 0.00859 | -0.031 | 101.751
7 | 0.899 | 0.00894 | -0.031 | 100.559
7.5 | 0.915 | 0.00928 | -0.031 | 98.619
8 | 0.921 | 0.0097 | -0.031 | 95.011
8.5 | 0.917 | 0.01014 | -0.031 | 90.445
9 | 0.902 | 0.01061 | -0.031 | 85.02
9.5 | 0.878 | 0.01111 | -0.031 | 79.035
10 | 0.846 | 0.01168 | -0.031 | 72.483
10.5 | 0.808 | 0.01233 | -0.031 | 65.534
11 | 0.765 | 0.01319 | -0.031 | 57.985
11.5 | 0.716 | 0.0142 | -0.031 | 50.402
12 | 0.645 | 0.01756 | -0.03 | 36.736
12.5 | 0.579 | 0.02481 | -0.029 | 23.323
13 | 0.52 | 0.03385 | -0.028 | 15.372

## 108. Re 10M Mach 0.10 (2)
BIGFOIL.COM POLAR EXPORT
DA6515
DA6515 |  |  |  | Cl Max: | 1.9 | at alpha= | 17.5 | deg
XFOIL ncrit=9 |  |  |  | L/D Max: | 133.454 | at alpha= | 8.5 | deg
Re: | 10000000 |  |  | Cd Min: | 0.24949 | at alpha= | -19 | deg
Mach: | 0.1 |  |  | Cl=0 at alpha= | -1.4477 | deg
|  |  |  | @ Cl=0.1, Cd= | 0.0053212
|  |  |  | @ Cl=0.4, Cd= | 0.0048312
|  |  |  | @ Cl=0.6, Cd= | 0.0048584
alpha (deg) | Cl | Cd | Cm | Cl/Cd
-19 | -0.8518 | 0.24949 | 0.0899 | -3.4142
-18.5 | -0.8355 | 0.24239 | 0.0859 | -3.4469
-18 | -0.8199 | 0.23474 | 0.0819 | -3.4928
-17 | -0.7945 | 0.21591 | 0.0733 | -3.6798
-16.5 | -0.7785 | 0.20967 | 0.0698 | -3.713
-16 | -0.763 | 0.20325 | 0.0664 | -3.754
-14.5 | -1.2934 | 0.04212 | -0.0359 | -30.7075
-14 | -1.3206 | 0.02859 | -0.04 | -46.191
-13.5 | -1.2996 | 0.02229 | -0.0397 | -58.3042
-13 | -1.2629 | 0.01849 | -0.0387 | -68.3018
-12.5 | -1.2191 | 0.01592 | -0.0377 | -76.5766
-12 | -1.1719 | 0.01393 | -0.0367 | -84.1278
-11.5 | -1.1224 | 0.01238 | -0.0358 | -90.6624
-11 | -1.0715 | 0.01111 | -0.0349 | -96.4446
-10.5 | -1.0189 | 0.01027 | -0.034 | -99.2113
-10 | -0.9655 | 0.00963 | -0.0333 | -100.2596
-9.5 | -0.9117 | 0.0091 | -0.0325 | -100.1868
-9 | -0.8577 | 0.00864 | -0.0318 | -99.2708
-8.5 | -0.8033 | 0.00826 | -0.0311 | -97.2518
-8 | -0.7489 | 0.00786 | -0.0304 | -95.2799
-7.5 | -0.6942 | 0.00748 | -0.0298 | -92.8075
-7 | -0.6394 | 0.00712 | -0.0292 | -89.8034
-6.5 | -0.5858 | 0.0064 | -0.0284 | -91.5312
-6 | -0.5074 | 0.00608 | -0.0332 | -83.4539
-5.5 | -0.4544 | 0.006 | -0.0322 | -75.7333
-5 | -0.3995 | 0.00589 | -0.0316 | -67.8268
-4.5 | -0.3438 | 0.00575 | -0.0312 | -59.7913
-4 | -0.2876 | 0.00563 | -0.0309 | -51.0835
-3.5 | -0.2314 | 0.00552 | -0.0307 | -41.9203
-3 | -0.175 | 0.00541 | -0.0305 | -32.3475
-2.5 | -0.1186 | 0.00539 | -0.0302 | -22.0037
-2 | -0.0622 | 0.00534 | -0.03 | -11.6479
-1.5 | -0.0059 | 0.00535 | -0.0298 | -1.1028
-1 | 0.0505 | 0.00533 | -0.0296 | 9.4747
-0.5 | 0.1068 | 0.00532 | -0.0294 | 20.0752
0 | 0.1629 | 0.00524 | -0.0293 | 31.0878
0.5 | 0.2193 | 0.00516 | -0.0292 | 42.5
1 | 0.2755 | 0.00505 | -0.0291 | 54.5545
1.5 | 0.3317 | 0.00496 | -0.0291 | 66.875
2 | 0.3877 | 0.00484 | -0.029 | 80.1033
2.5 | 0.4437 | 0.0048 | -0.0289 | 92.4375
3 | 0.4991 | 0.0049 | -0.0287 | 101.8571
3.5 | 0.5537 | 0.00485 | -0.0282 | 114.1649
4 | 0.6087 | 0.00486 | -0.0277 | 125.2469
4.5 | 0.6643 | 0.0052 | -0.0275 | 127.75
5 | 0.7194 | 0.00568 | -0.0271 | 126.6549
5.5 | 0.7747 | 0.00608 | -0.0268 | 127.4178
6 | 0.8301 | 0.00643 | -0.0265 | 129.098
6.5 | 0.8855 | 0.00676 | -0.0263 | 130.9911
7 | 0.9406 | 0.00714 | -0.026 | 131.7367
7.5 | 0.9955 | 0.00755 | -0.0256 | 131.8543
8 | 1.0504 | 0.0079 | -0.0253 | 132.962
8.5 | 1.105 | 0.00828 | -0.0249 | 133.4541
9 | 1.159 | 0.00874 | -0.0245 | 132.6087
9.5 | 1.2125 | 0.0093 | -0.024 | 130.3763
10 | 1.2652 | 0.00997 | -0.0234 | 126.9007
10.5 | 1.318 | 0.01057 | -0.0228 | 124.6925
11 | 1.3707 | 0.01112 | -0.0223 | 123.2644
11.5 | 1.4229 | 0.01171 | -0.0217 | 121.5115
12 | 1.4744 | 0.01238 | -0.021 | 119.0953
12.5 | 1.5248 | 0.01316 | -0.0202 | 115.8663
13 | 1.5736 | 0.01414 | -0.0193 | 111.2871
13.5 | 1.6204 | 0.01535 | -0.0181 | 105.5635
15 | 1.7567 | 0.01875 | -0.0143 | 93.6907
15.5 | 1.7984 | 0.02008 | -0.0127 | 89.5618
16 | 1.8368 | 0.02161 | -0.0109 | 84.9977
16.5 | 1.8701 | 0.02341 | -0.0086 | 79.8847
17 | 1.8957 | 0.0256 | -0.0057 | 74.0508
17.5 | 1.9 | 0.0283 | -0.0006 | 67.1378
18 | 1.8883 | 0.03324 | 0.0016 | 56.8081
18.5 | 1.8652 | 0.04253 | -0.0029 | 43.8561
19 | 1.8199 | 0.0569 | -0.0117 | 31.9842
19.5 | 1.7308 | 0.07865 | -0.024 | 22.0064
20 | 1.5756 | 0.11239 | -0.0424 | 14.019

## 109. Re 10M Mach 0.25 (1)
BIGFOIL.COM POLAR EXPORT
DA6515
DA6515 |  |  |  | Cl Max: | 0.899 | at alpha= | 7 | deg
JavaFoil+Calcfoil stall+Eppler ext transition |  |  |  | L/D Max: | 99.645 | at alpha= | 6.5 | deg
Re: | 10000000 |  |  | Cd Min: | 0.007 | at alpha= | 0 | deg
Mach: | 0.25 |  |  | Cl=0 at alpha= | -1.5848 | deg
|  |  |  | @ Cl=0.1, Cd= | 0.0072
|  |  |  | @ Cl=0.4, Cd= | 0.03549
|  |  |  | @ Cl=0.6, Cd= | 0.03549
alpha (deg) | Cl | Cd | Cm | Cl/Cd
-11.5 | -0.056 | 0.07531 | -0.016 | -0.742
-11 | -0.143 | 0.07181 | -0.016 | -1.995
-10.5 | -0.211 | 0.06748 | -0.016 | -3.124
-10 | -0.267 | 0.06259 | -0.016 | -4.265
-9.5 | -0.315 | 0.05869 | -0.016 | -5.375
-9 | -0.356 | 0.05507 | -0.016 | -6.463
-8.5 | -0.387 | 0.05249 | -0.016 | -7.378
-8 | -0.408 | 0.04893 | -0.017 | -8.344
-7.5 | -0.418 | 0.04608 | -0.017 | -9.064
-7 | -0.415 | 0.03939 | -0.02 | -10.546
-6.5 | -0.484 | 0.00858 | -0.032 | -56.394
-6 | -0.454 | 0.00843 | -0.032 | -53.883
-5.5 | -0.418 | 0.00821 | -0.032 | -50.845
-5 | -0.375 | 0.00805 | -0.032 | -46.614
-4.5 | -0.328 | 0.0079 | -0.032 | -41.49
-4 | -0.277 | 0.00789 | -0.032 | -35.037
-3.5 | -0.222 | 0.00775 | -0.032 | -28.68
-3 | -0.166 | 0.00768 | -0.032 | -21.616
-2.5 | -0.108 | 0.00766 | -0.032 | -14.113
-2 | -0.049 | 0.00753 | -0.032 | -6.539
-1.5 | 0.01 | 0.00747 | -0.032 | 1.37
-1 | 0.07 | 0.00736 | -0.032 | 9.505
-0.5 | 0.13 | 0.00704 | -0.032 | 18.438
0 | 0.19 | 0.007 | -0.032 | 27.1
0.5 | 0.249 | 0.00703 | -0.032 | 35.498
1 | 0.309 | 0.00711 | -0.032 | 43.446
1.5 | 0.369 | 0.00716 | -0.032 | 51.46
2 | 0.428 | 0.00725 | -0.032 | 59.064
2.5 | 0.487 | 0.0074 | -0.032 | 65.82
3 | 0.546 | 0.00802 | -0.032 | 68.12
3.5 | 0.604 | 0.0081 | -0.032 | 74.603
4 | 0.661 | 0.00824 | -0.032 | 80.143
4.5 | 0.715 | 0.00839 | -0.032 | 85.246
5 | 0.767 | 0.00858 | -0.032 | 89.472
5.5 | 0.816 | 0.00822 | -0.032 | 99.357
6 | 0.855 | 0.00891 | -0.032 | 95.892
6.5 | 0.883 | 0.00886 | -0.032 | 99.645
7 | 0.899 | 0.00925 | -0.032 | 97.136
7.5 | 0.899 | 0.00968 | -0.032 | 92.949
8 | 0.884 | 0.01016 | -0.032 | 86.945
8.5 | 0.85 | 0.01069 | -0.032 | 79.502
9 | 0.799 | 0.01124 | -0.032 | 71.073
9.5 | 0.731 | 0.01193 | -0.032 | 61.26
10 | 0.649 | 0.01281 | -0.032 | 50.623
10.5 | 0.55 | 0.01378 | -0.032 | 39.943
11 | 0.431 | 0.01854 | -0.03 | 23.221
11.5 | 0.311 | 0.02793 | -0.029 | 11.122
12 | 0.179 | 0.03549 | -0.028 | 5.042

## 110. Re 10M Mach 0.25 (2)
BIGFOIL.COM POLAR EXPORT
DA6515
DA6515 |  |  |  | Cl Max: | 1.6545 | at alpha= | 13.5 | deg
XFOIL ncrit=9 |  |  |  | L/D Max: | 132.315 | at alpha= | 7.5 | deg
Re: | 10000000 |  |  | Cd Min: | 0.24004 | at alpha= | 20 | deg
Mach: | 0.25 |  |  | Cl=0 at alpha= | -1.4433 | deg
|  |  |  | @ Cl=0.1, Cd= | 0.00534
|  |  |  | @ Cl=0.4, Cd= | 0.0048797
|  |  |  | @ Cl=0.6, Cd= | 0.0048998
alpha (deg) | Cl | Cd | Cm | Cl/Cd
-14.5 | -0.7245 | 0.18586 | 0.0584 | -3.8981
-14 | -0.7116 | 0.17797 | 0.055 | -3.9984
-13.5 | -0.7021 | 0.16903 | 0.0515 | -4.1537
-13 | -0.702 | 0.15691 | 0.0472 | -4.4739
-12 | -0.6846 | 0.14104 | 0.0409 | -4.8539
-11.5 | -0.6744 | 0.1339 | 0.0381 | -5.0366
-11 | -0.6643 | 0.1267 | 0.0352 | -5.2431
-10 | -0.8493 | 0.06348 | -0.0128 | -13.379
-9.5 | -0.9428 | 0.01679 | -0.0404 | -56.1525
-9 | -0.899 | 0.01203 | -0.0386 | -74.7298
-8.5 | -0.8444 | 0.01006 | -0.0369 | -83.9364
-8 | -0.787 | 0.00896 | -0.0354 | -87.8348
-7.5 | -0.7285 | 0.00826 | -0.034 | -88.1961
-7 | -0.6698 | 0.00775 | -0.0328 | -86.4258
-6.5 | -0.6132 | 0.00722 | -0.0313 | -84.9307
-6 | -0.5296 | 0.00646 | -0.036 | -81.9814
-5.5 | -0.4739 | 0.00624 | -0.0345 | -75.9455
-5 | -0.4162 | 0.00606 | -0.0336 | -68.6799
-4.5 | -0.3577 | 0.00586 | -0.033 | -61.041
-4 | -0.299 | 0.00571 | -0.0324 | -52.3643
-3.5 | -0.2404 | 0.00556 | -0.032 | -43.2374
-3 | -0.1817 | 0.00544 | -0.0316 | -33.4007
-2.5 | -0.1233 | 0.00541 | -0.0313 | -22.7911
-2 | -0.0648 | 0.00536 | -0.031 | -12.0896
-1.5 | -0.0066 | 0.00537 | -0.0307 | -1.2291
-1 | 0.0516 | 0.00534 | -0.0304 | 9.6629
-0.5 | 0.1098 | 0.00534 | -0.0302 | 20.5618
0 | 0.1677 | 0.00526 | -0.03 | 31.8821
0.5 | 0.2259 | 0.00518 | -0.0299 | 43.61
1 | 0.2838 | 0.00508 | -0.0298 | 55.8661
1.5 | 0.3418 | 0.00499 | -0.0297 | 68.497
2 | 0.3997 | 0.00488 | -0.0296 | 81.9057
2.5 | 0.4577 | 0.00483 | -0.0294 | 94.7619
3 | 0.5151 | 0.00492 | -0.0291 | 104.6951
3.5 | 0.5715 | 0.00487 | -0.0285 | 117.3511
4 | 0.6288 | 0.00493 | -0.0279 | 127.5456
4.5 | 0.6864 | 0.00535 | -0.0274 | 128.2991
5 | 0.7439 | 0.00584 | -0.0269 | 127.3801
5.5 | 0.8018 | 0.00625 | -0.0264 | 128.288
6 | 0.8601 | 0.00659 | -0.0259 | 130.5159
6.5 | 0.9183 | 0.00697 | -0.0253 | 131.7504
7 | 0.9764 | 0.00743 | -0.0246 | 131.4132
7.5 | 1.0347 | 0.00782 | -0.0239 | 132.3146
8 | 1.0929 | 0.00826 | -0.0231 | 132.3123
8.5 | 1.1509 | 0.00878 | -0.0222 | 131.082
9 | 1.2084 | 0.00942 | -0.0211 | 128.2803
9.5 | 1.2649 | 0.0103 | -0.0198 | 122.8058
10 | 1.3226 | 0.01095 | -0.0186 | 120.7854
10.5 | 1.3797 | 0.01172 | -0.0172 | 117.7218
11 | 1.436 | 0.01265 | -0.0156 | 113.5178
11.5 | 1.4911 | 0.01377 | -0.0138 | 108.2861
12 | 1.5424 | 0.01545 | -0.0115 | 99.8317
12.5 | 1.588 | 0.01782 | -0.0088 | 89.1134
13 | 1.6294 | 0.02048 | -0.0059 | 79.5605
13.5 | 1.6545 | 0.02457 | -0.0021 | 67.3382
14 | 1.6502 | 0.03031 | 0.0026 | 54.4441
14.5 | 1.6168 | 0.03819 | 0.0026 | 42.3357
15 | 1.5812 | 0.05311 | -0.0101 | 29.7722
15.5 | 1.5342 | 0.06989 | -0.0212 | 21.9516
16 | 1.4791 | 0.08677 | -0.0302 | 17.0462
16.5 | 1.4132 | 0.10499 | -0.0397 | 13.4603
17 | 1.3462 | 0.12411 | -0.0502 | 10.8468
17.5 | 1.2812 | 0.14451 | -0.0621 | 8.8658
18 | 1.2251 | 0.16517 | -0.0748 | 7.4172
19 | 1.154 | 0.20296 | -0.099 | 5.6858
19.5 | 1.137 | 0.21943 | -0.1095 | 5.1816
20 | 1.1162 | 0.24004 | -0.1223 | 4.6501

## 111. Re 10M Mach 0.50 (1)
BIGFOIL.COM POLAR EXPORT
DA6515
DA6515 |  |  |  | Cl Max: | 1.146 | at alpha= | 20 | deg
JavaFoil+Calcfoil stall+Eppler ext transition |  |  |  | L/D Max: | 93.682 | at alpha= | 5.5 | deg
Re: | 10000000 |  |  | Cd Min: | 0.00721 | at alpha= | 0 | deg
Mach: | 0.5 |  |  | Cl=0 at alpha= | -1.5833 | deg
|  |  |  | @ Cl=0.1, Cd= | 0.0074618
|  |  |  | @ Cl=0.4, Cd= | 0.0073539
|  |  |  | @ Cl=0.6, Cd= | 0.0083409
alpha (deg) | Cl | Cd | Cm | Cl/Cd
-20 | -0.989 | 0.13344 | -0.024 | -7.41
-19.5 | -0.977 | 0.11359 | -0.026 | -8.599
-19 | -0.927 | 0.14003 | -0.021 | -6.623
-18.5 | -0.904 | 0.12823 | -0.022 | -7.053
-18 | -0.889 | 0.11047 | -0.024 | -8.049
-17.5 | -0.877 | 0.0918 | -0.026 | -9.556
-17 | -0.824 | 0.11894 | -0.021 | -6.927
-16.5 | -0.804 | 0.10467 | -0.023 | -7.686
-16 | -0.788 | 0.09009 | -0.025 | -8.743
-15.5 | -0.779 | 0.06986 | -0.027 | -11.158
-15 | -0.717 | 0.10261 | -0.02 | -6.991
-14.5 | -0.695 | 0.09171 | -0.021 | -7.576
-14 | -0.679 | 0.07685 | -0.024 | -8.833
-13.5 | -0.67 | 0.05836 | -0.027 | -11.476
-13 | -0.611 | 0.0885 | -0.019 | -6.899
-12.5 | -0.586 | 0.07933 | -0.02 | -7.385
-12 | -0.563 | 0.07027 | -0.022 | -8.019
-11.5 | -0.549 | 0.05594 | -0.025 | -9.812
-11 | -0.505 | 0.0723 | -0.018 | -6.979
-10.5 | -0.479 | 0.06622 | -0.019 | -7.227
-10 | -0.454 | 0.05919 | -0.02 | -7.673
-9.5 | -0.44 | 0.04482 | -0.025 | -9.815
-9 | -0.398 | 0.05729 | -0.018 | -6.949
-8.5 | -0.372 | 0.05402 | -0.018 | -6.881
-8 | -0.348 | 0.04687 | -0.021 | -7.434
-7.5 | -0.394 | 0.00962 | -0.036 | -40.95
-7 | -0.292 | 0.04477 | -0.019 | -6.524
-6.5 | -0.265 | 0.04188 | -0.019 | -6.337
-6 | -0.237 | 0.04181 | -0.018 | -5.678
-5.5 | -0.211 | 0.03886 | -0.018 | -5.427
-5 | -0.184 | 0.03753 | -0.018 | -4.897
-4.5 | -0.314 | 0.00825 | -0.036 | -38.096
-4 | -0.289 | 0.00823 | -0.036 | -35.184
-3.5 | -0.241 | 0.008 | -0.036 | -30.102
-3 | -0.183 | 0.00802 | -0.036 | -22.786
-2.5 | -0.12 | 0.00789 | -0.036 | -15.22
-2 | -0.055 | 0.00771 | -0.036 | -7.116
-1.5 | 0.011 | 0.00762 | -0.036 | 1.5
-1 | 0.078 | 0.00758 | -0.036 | 10.309
-0.5 | 0.145 | 0.00722 | -0.036 | 20.099
0 | 0.212 | 0.00721 | -0.036 | 29.407
0.5 | 0.279 | 0.00729 | -0.036 | 38.227
1 | 0.345 | 0.00728 | -0.036 | 47.43
1.5 | 0.412 | 0.00737 | -0.036 | 55.88
2 | 0.478 | 0.00749 | -0.036 | 63.79
2.5 | 0.544 | 0.00773 | -0.036 | 70.407
3 | 0.61 | 0.00845 | -0.036 | 72.175
3.5 | 0.673 | 0.0086 | -0.036 | 78.271
4 | 0.734 | 0.00881 | -0.036 | 83.323
4.5 | 0.79 | 0.00914 | -0.036 | 86.365
5 | 0.838 | 0.00934 | -0.036 | 89.708
5.5 | 0.873 | 0.00932 | -0.036 | 93.682
6 | 0.844 | 0.00989 | -0.036 | 85.362
6.5 | 0.538 | 0.01055 | -0.036 | 50.944
7 | 0.571 | 0.01134 | -0.036 | 50.327
7.5 | 0.603 | 0.01203 | -0.036 | 50.161
8 | 0.636 | 0.0136 | -0.036 | 46.781
8.5 | 0.669 | 0.01425 | -0.036 | 46.926
9 | 0.601 | 0.04165 | -0.028 | 14.418
9.5 | 0.675 | 0.02453 | -0.032 | 27.509
10 | 0.633 | 0.06004 | -0.024 | 10.545
10.5 | 0.719 | 0.03206 | -0.031 | 22.418
11 | 0.692 | 0.06275 | -0.025 | 11.036
11.5 | 0.75 | 0.0473 | -0.029 | 15.846
12 | 0.737 | 0.07536 | -0.023 | 9.786
12.5 | 0.793 | 0.05838 | -0.028 | 13.579
13 | 0.785 | 0.08633 | -0.022 | 9.093
13.5 | 0.847 | 0.06396 | -0.028 | 13.235
14 | 0.839 | 0.09246 | -0.023 | 9.077
14.5 | 0.891 | 0.07542 | -0.027 | 11.814
15 | 0.888 | 0.1025 | -0.022 | 8.663
15.5 | 0.966 | 0.06733 | -0.029 | 14.344
16 | 0.953 | 0.09841 | -0.025 | 9.689
16.5 | 0.966 | 0.11614 | -0.023 | 8.321
17 | 1.016 | 0.09804 | -0.026 | 10.364
17.5 | 1.019 | 0.12365 | -0.023 | 8.24
18 | 1.066 | 0.11001 | -0.026 | 9.693
18.5 | 1.078 | 0.12987 | -0.024 | 8.298
19 | 1.097 | 0.14555 | -0.023 | 7.535
19.5 | 1.127 | 0.14424 | -0.024 | 7.811
20 | 1.146 | 0.1631 | -0.023 | 7.026

## 112. Re 10M Mach 0.50 (2)
BIGFOIL.COM POLAR EXPORT
DA6515
DA6515 |  |  |  | Cl Max: | 1.19 | at alpha= | 8 | deg
XFOIL ncrit=9 |  |  |  | L/D Max: | 136.477 | at alpha= | 4 | deg
Re: | 10000000 |  |  | Cd Min: | 0.29437 | at alpha= | -20 | deg
Mach: | 0.5 |  |  | Cl=0 at alpha= | -1.4237 | deg
|  |  |  | @ Cl=0.1, Cd= | 0.0054235
|  |  |  | @ Cl=0.4, Cd= | 0.0051096
|  |  |  | @ Cl=0.6, Cd= | 0.0050781
alpha (deg) | Cl | Cd | Cm | Cl/Cd
-20 | -0.9843 | 0.29437 | 0.1183 | -3.3438
-19.5 | -0.9625 | 0.28502 | 0.1129 | -3.377
-19 | -0.9409 | 0.27599 | 0.1076 | -3.4092
-18.5 | -0.9189 | 0.26822 | 0.1027 | -3.4259
-18 | -0.8968 | 0.26023 | 0.0978 | -3.4462
-17.5 | -0.875 | 0.25171 | 0.093 | -3.4762
-17 | -0.8536 | 0.24285 | 0.0882 | -3.5149
-16.5 | -0.8326 | 0.23398 | 0.0835 | -3.5584
-16 | -0.8123 | 0.22496 | 0.0788 | -3.6109
-15.5 | -0.7933 | 0.21553 | 0.0742 | -3.6807
-15 | -0.7745 | 0.20642 | 0.0697 | -3.7521
-14.5 | -0.7541 | 0.19888 | 0.0658 | -3.7917
-14 | -0.7344 | 0.19122 | 0.062 | -3.8406
-13.5 | -0.7163 | 0.18308 | 0.0582 | -3.9125
-13 | -0.6997 | 0.17464 | 0.0545 | -4.0065
-12.5 | -0.6842 | 0.16598 | 0.0508 | -4.1222
-12 | -0.6709 | 0.15717 | 0.0472 | -4.2686
-11.5 | -0.6602 | 0.14772 | 0.0435 | -4.4693
-11 | -0.648 | 0.13941 | 0.0404 | -4.6482
-10.5 | -0.637 | 0.1311 | 0.037 | -4.8589
-10 | -0.6237 | 0.12375 | 0.0341 | -5.04
-9.5 | -0.6122 | 0.116 | 0.031 | -5.2776
-9 | -0.603 | 0.10784 | 0.0276 | -5.5916
-8.5 | -0.5956 | 0.09945 | 0.024 | -5.9889
-8 | -0.5902 | 0.09079 | 0.0198 | -6.5007
-7.5 | -0.5866 | 0.08204 | 0.0151 | -7.1502
-7 | -0.5864 | 0.07302 | 0.0093 | -8.0307
-6.5 | -0.579 | 0.06196 | -0.0038 | -9.3447
-6 | -0.5427 | 0.04641 | -0.0265 | -11.6936
-5.5 | -0.5085 | 0.03187 | -0.0386 | -15.9554
-5 | -0.471 | 0.01796 | -0.0433 | -26.2249
-4.5 | -0.4216 | 0.00883 | -0.0427 | -47.7463
-4 | -0.3542 | 0.00654 | -0.0404 | -54.159
-3.5 | -0.2837 | 0.00594 | -0.0386 | -47.7609
-3 | -0.214 | 0.00567 | -0.0372 | -37.7425
-2.5 | -0.1454 | 0.00554 | -0.0361 | -26.2455
-2 | -0.0773 | 0.00547 | -0.0352 | -14.1316
-1.5 | -0.0102 | 0.00544 | -0.0345 | -1.875
-1 | 0.0566 | 0.00543 | -0.0339 | 10.4236
-0.5 | 0.1231 | 0.00542 | -0.0335 | 22.7122
0 | 0.1891 | 0.00539 | -0.0331 | 35.0835
0.5 | 0.2554 | 0.00529 | -0.0328 | 48.2798
1 | 0.3214 | 0.00519 | -0.0325 | 61.9268
1.5 | 0.3877 | 0.00513 | -0.0322 | 75.575
2 | 0.454 | 0.00502 | -0.0318 | 90.4382
2.5 | 0.5206 | 0.00503 | -0.0313 | 103.499
3 | 0.5873 | 0.00509 | -0.0305 | 115.3831
3.5 | 0.6513 | 0.00503 | -0.0289 | 129.4831
4 | 0.7206 | 0.00528 | -0.028 | 136.4773
4.5 | 0.7881 | 0.00598 | -0.0265 | 131.7893
5 | 0.858 | 0.00646 | -0.0249 | 132.8173
5.5 | 0.9294 | 0.00689 | -0.023 | 134.8911
6 | 1.0018 | 0.00746 | -0.0207 | 134.2895
6.5 | 1.0738 | 0.00847 | -0.0176 | 126.7769
7 | 1.1425 | 0.01047 | -0.0133 | 109.1213
7.5 | 1.1848 | 0.01644 | -0.0074 | 72.0681
8 | 1.19 | 0.02594 | -0.0037 | 45.8751
8.5 | 1.1664 | 0.03599 | -0.0043 | 32.409
9 | 1.1427 | 0.05179 | -0.0232 | 22.0641
9.5 | 1.1154 | 0.06629 | -0.0325 | 16.8261
10 | 1.0873 | 0.07893 | -0.0394 | 13.7755
10.5 | 1.0623 | 0.09114 | -0.0459 | 11.6557
11 | 1.0405 | 0.10323 | -0.0521 | 10.0794
11.5 | 1.0227 | 0.11516 | -0.0581 | 8.8807
12 | 1.0082 | 0.12717 | -0.064 | 7.928
12.5 | 0.9965 | 0.13953 | -0.0703 | 7.1418
13 | 0.9846 | 0.15274 | -0.0771 | 6.4462

## 113. Re 12M Mach 0.00 (1)
BIGFOIL.COM POLAR EXPORT
DA6515
DA6515 |  |  |  | Cl Max: | 0.925 | at alpha= | 8 | deg
JavaFoil+Calcfoil stall+Eppler ext transition |  |  |  | L/D Max: | 101.775 | at alpha= | 7.5 | deg
Re: | 12000000 |  |  | Cd Min: | 0.00694 | at alpha= | -0.5 | deg
Mach: | 0 |  |  | Cl=0 at alpha= | -1.5862 | deg
|  |  |  | @ Cl=0.1, Cd= | 0.00707
|  |  |  | @ Cl=0.4, Cd= | 0.0071332
|  |  |  | @ Cl=0.6, Cd= | 0.02565
alpha (deg) | Cl | Cd | Cm | Cl/Cd
-13 | -0.337 | 0.08419 | -0.016 | -3.999
-12.5 | -0.357 | 0.07953 | -0.016 | -4.489
-12 | -0.377 | 0.07549 | -0.016 | -4.996
-11.5 | -0.397 | 0.0709 | -0.016 | -5.599
-11 | -0.416 | 0.06712 | -0.016 | -6.19
-10.5 | -0.433 | 0.06231 | -0.017 | -6.947
-10 | -0.447 | 0.05821 | -0.017 | -7.686
-9.5 | -0.459 | 0.0551 | -0.018 | -8.327
-9 | -0.468 | 0.04925 | -0.019 | -9.512
-8.5 | -0.493 | 0.032 | -0.024 | -15.389
-8 | -0.567 | 0.00891 | -0.031 | -63.623
-7.5 | -0.554 | 0.00866 | -0.031 | -63.91
-7 | -0.527 | 0.00849 | -0.031 | -62.099
-6.5 | -0.495 | 0.00831 | -0.031 | -59.525
-6 | -0.457 | 0.00817 | -0.031 | -55.964
-5.5 | -0.415 | 0.008 | -0.031 | -51.907
-5 | -0.37 | 0.00785 | -0.031 | -47.089
-4.5 | -0.321 | 0.00768 | -0.031 | -41.796
-4 | -0.27 | 0.00769 | -0.031 | -35.102
-3.5 | -0.216 | 0.00765 | -0.031 | -28.287
-3 | -0.161 | 0.00756 | -0.031 | -21.314
-2.5 | -0.105 | 0.00745 | -0.031 | -14.08
-2 | -0.048 | 0.00745 | -0.031 | -6.402
-1.5 | 0.01 | 0.00728 | -0.031 | 1.363
-1 | 0.068 | 0.00723 | -0.031 | 9.372
-0.5 | 0.126 | 0.00694 | -0.031 | 18.118
0 | 0.184 | 0.007 | -0.031 | 26.242
0.5 | 0.241 | 0.00701 | -0.031 | 34.438
1 | 0.299 | 0.00702 | -0.031 | 42.609
1.5 | 0.357 | 0.00702 | -0.031 | 50.805
2 | 0.414 | 0.00717 | -0.031 | 57.812
2.5 | 0.472 | 0.00723 | -0.031 | 65.28
3 | 0.529 | 0.008 | -0.031 | 66.123
3.5 | 0.585 | 0.00801 | -0.031 | 73.096
4 | 0.64 | 0.0081 | -0.031 | 79.061
4.5 | 0.694 | 0.00826 | -0.031 | 84.015
5 | 0.746 | 0.00829 | -0.031 | 89.987
5.5 | 0.795 | 0.00841 | -0.031 | 94.567
6 | 0.837 | 0.00847 | -0.031 | 98.776
6.5 | 0.871 | 0.00877 | -0.031 | 99.354
7 | 0.898 | 0.00906 | -0.031 | 99.143
7.5 | 0.916 | 0.009 | -0.031 | 101.775
8 | 0.925 | 0.00938 | -0.031 | 98.65
8.5 | 0.924 | 0.00978 | -0.031 | 94.447
9 | 0.914 | 0.01021 | -0.031 | 89.488
9.5 | 0.895 | 0.0107 | -0.031 | 83.659
10 | 0.868 | 0.0112 | -0.031 | 77.534
10.5 | 0.836 | 0.01178 | -0.031 | 70.923
11 | 0.798 | 0.0125 | -0.031 | 63.873
11.5 | 0.758 | 0.01347 | -0.031 | 56.25
12 | 0.704 | 0.01477 | -0.031 | 47.627
12.5 | 0.643 | 0.01859 | -0.03 | 34.577
13 | 0.584 | 0.02565 | -0.029 | 22.775

## 114. Re 12M Mach 0.00 (2)
BIGFOIL.COM POLAR EXPORT
DA6515
DA6515 |  |  |  | Cl Max: | 1.956 | at alpha= | 18 | deg
XFOIL ncrit=9 |  |  |  | L/D Max: | 138.85 | at alpha= | 8.5 | deg
Re: | 12000000 |  |  | Cd Min: | 0.06068 | at alpha= | 20 | deg
Mach: | 0 |  |  | Cl=0 at alpha= | -1.4474 | deg
|  |  |  | @ Cl=0.1, Cd= | 0.0052678
|  |  |  | @ Cl=0.4, Cd= | 0.00486
|  |  |  | @ Cl=0.6, Cd= | 0.0049273
alpha (deg) | Cl | Cd | Cm | Cl/Cd
-15 | -1.3862 | 0.03096 | -0.0386 | -44.7739
-14.5 | -1.3638 | 0.02606 | -0.0383 | -52.3331
-14 | -1.3302 | 0.02262 | -0.0377 | -58.8064
-13.5 | -1.2934 | 0.01936 | -0.037 | -66.8079
-13 | -1.2536 | 0.01635 | -0.0361 | -76.6728
-12.5 | -1.2088 | 0.01426 | -0.0353 | -84.7686
-12 | -1.1615 | 0.01259 | -0.0345 | -92.2558
-11.5 | -1.1124 | 0.01126 | -0.0337 | -98.7922
-11 | -1.0628 | 0.00995 | -0.0328 | -106.8141
-10.5 | -1.0109 | 0.00931 | -0.0322 | -108.5822
-10 | -0.9582 | 0.00882 | -0.0315 | -108.6395
-9.5 | -0.9053 | 0.00838 | -0.0309 | -108.031
-9 | -0.8519 | 0.00798 | -0.0304 | -106.7544
-8.5 | -0.7981 | 0.00763 | -0.0298 | -104.6003
-8 | -0.7441 | 0.00726 | -0.0293 | -102.4931
-7.5 | -0.6899 | 0.00691 | -0.0288 | -99.8408
-7 | -0.6389 | 0.00658 | -0.0276 | -97.0973
-6.5 | -0.5594 | 0.00634 | -0.0329 | -88.2334
-6 | -0.5067 | 0.00612 | -0.0321 | -82.7941
-5.5 | -0.4525 | 0.00597 | -0.0315 | -75.7956
-5 | -0.3974 | 0.00582 | -0.0312 | -68.2818
-4.5 | -0.3418 | 0.00563 | -0.0309 | -60.7105
-4 | -0.286 | 0.00552 | -0.0307 | -51.8116
-3.5 | -0.23 | 0.00539 | -0.0305 | -42.6716
-3 | -0.1741 | 0.00531 | -0.0303 | -32.7872
-2 | -0.0619 | 0.00527 | -0.0299 | -11.7457
-1.5 | -0.0059 | 0.00527 | -0.0297 | -1.1195
-1 | 0.0502 | 0.00525 | -0.0295 | 9.5619
-0.5 | 0.1062 | 0.00527 | -0.0293 | 20.1518
0.5 | 0.2182 | 0.00515 | -0.0291 | 42.3689
1 | 0.2743 | 0.00502 | -0.029 | 54.6414
1.5 | 0.3302 | 0.00496 | -0.029 | 66.5726
2 | 0.386 | 0.00487 | -0.0289 | 79.2608
2.5 | 0.4419 | 0.00483 | -0.0289 | 91.4907
3.5 | 0.5524 | 0.00498 | -0.0285 | 110.9237
4 | 0.6066 | 0.00492 | -0.0281 | 123.2927
4.5 | 0.6608 | 0.0051 | -0.0276 | 129.5686
5 | 0.7157 | 0.00551 | -0.0273 | 129.8911
5.5 | 0.7707 | 0.00588 | -0.027 | 131.0714
6 | 0.8257 | 0.0062 | -0.0268 | 133.1774
6.5 | 0.8807 | 0.00653 | -0.0266 | 134.8698
7 | 0.9354 | 0.00689 | -0.0263 | 135.762
7.5 | 0.9899 | 0.00723 | -0.0261 | 136.9156
8 | 1.0443 | 0.00756 | -0.0259 | 138.1349
8.5 | 1.0983 | 0.00791 | -0.0256 | 138.8496
9 | 1.1518 | 0.00835 | -0.0253 | 137.9401
9.5 | 1.2047 | 0.00889 | -0.0249 | 135.5118
10.5 | 1.3096 | 0.00996 | -0.0241 | 131.4859
11 | 1.3617 | 0.01046 | -0.0237 | 130.1816
11.5 | 1.4133 | 0.01099 | -0.0233 | 128.5987
12 | 1.4644 | 0.01158 | -0.0228 | 126.4594
12.5 | 1.5144 | 0.01226 | -0.0222 | 123.5237
13 | 1.5631 | 0.0131 | -0.0215 | 119.3206
13.5 | 1.6102 | 0.01412 | -0.0206 | 114.0368
14.5 | 1.7036 | 0.01593 | -0.0189 | 106.9429
15 | 1.7486 | 0.0169 | -0.0179 | 103.4675
15.5 | 1.7921 | 0.01796 | -0.0168 | 99.7829
16 | 1.8336 | 0.01912 | -0.0155 | 95.8996
16.5 | 1.8725 | 0.02042 | -0.014 | 91.6993
17 | 1.9077 | 0.02191 | -0.0121 | 87.0698
17.5 | 1.9374 | 0.02368 | -0.0098 | 81.8159
18 | 1.956 | 0.0259 | -0.0063 | 75.5212
18.5 | 1.9457 | 0.02933 | -0.0008 | 66.3382
19 | 1.9316 | 0.03539 | -0.0008 | 54.5804
19.5 | 1.9076 | 0.04521 | -0.0059 | 42.1942
20 | 1.8535 | 0.06068 | -0.0147 | 30.5455

## 115. Re 12M Mach 0.10 (1)
BIGFOIL.COM POLAR EXPORT
DA6515
DA6515 |  |  |  | Cl Max: | 0.921 | at alpha= | 8 | deg
JavaFoil+Calcfoil stall+Eppler ext transition |  |  |  | L/D Max: | 101.078 | at alpha= | 7.5 | deg
Re: | 12000000 |  |  | Cd Min: | 0.00694 | at alpha= | -0.5 | deg
Mach: | 0.1 |  |  | Cl=0 at alpha= | -1.5862 | deg
|  |  |  | @ Cl=0.1, Cd= | 0.00707
|  |  |  | @ Cl=0.4, Cd= | 0.007136
|  |  |  | @ Cl=0.6, Cd= | 0.03007
alpha (deg) | Cl | Cd | Cm | Cl/Cd
-13 | -0.3 | 0.08509 | -0.016 | -3.528
-12.5 | -0.323 | 0.0801 | -0.016 | -4.033
-12 | -0.346 | 0.07586 | -0.016 | -4.562
-11.5 | -0.369 | 0.07153 | -0.016 | -5.157
-11 | -0.391 | 0.06737 | -0.016 | -5.801
-10.5 | -0.411 | 0.06318 | -0.016 | -6.509
-10 | -0.429 | 0.05901 | -0.017 | -7.274
-9.5 | -0.444 | 0.05589 | -0.017 | -7.943
-9 | -0.455 | 0.05111 | -0.018 | -8.911
-8.5 | -0.465 | 0.04461 | -0.02 | -10.413
-8 | -0.561 | 0.00911 | -0.031 | -61.572
-7.5 | -0.55 | 0.00869 | -0.031 | -63.292
-7 | -0.525 | 0.00853 | -0.031 | -61.572
-6.5 | -0.494 | 0.00834 | -0.031 | -59.18
-6 | -0.457 | 0.00819 | -0.031 | -55.8
-5.5 | -0.416 | 0.00803 | -0.031 | -51.833
-5 | -0.371 | 0.00787 | -0.031 | -47.108
-4.5 | -0.322 | 0.0077 | -0.031 | -41.861
-4 | -0.271 | 0.0077 | -0.031 | -35.181
-3.5 | -0.217 | 0.00766 | -0.031 | -28.366
-3 | -0.162 | 0.00758 | -0.031 | -21.362
-2.5 | -0.105 | 0.00745 | -0.031 | -14.131
-2 | -0.048 | 0.00746 | -0.031 | -6.427
-1.5 | 0.01 | 0.00728 | -0.031 | 1.369
-1 | 0.068 | 0.00723 | -0.031 | 9.412
-0.5 | 0.126 | 0.00694 | -0.031 | 18.192
0 | 0.185 | 0.00701 | -0.031 | 26.346
0.5 | 0.243 | 0.00702 | -0.031 | 34.58
1 | 0.301 | 0.00703 | -0.031 | 42.788
1.5 | 0.359 | 0.00703 | -0.031 | 51.018
2 | 0.417 | 0.00718 | -0.031 | 58.021
2.5 | 0.474 | 0.00724 | -0.031 | 65.489
3 | 0.532 | 0.00802 | -0.031 | 66.316
3.5 | 0.588 | 0.00803 | -0.031 | 73.279
4 | 0.643 | 0.00812 | -0.031 | 79.238
4.5 | 0.697 | 0.00828 | -0.031 | 84.151
5 | 0.749 | 0.00832 | -0.031 | 90.037
5.5 | 0.798 | 0.00844 | -0.031 | 94.653
6 | 0.84 | 0.00851 | -0.031 | 98.621
6.5 | 0.874 | 0.00882 | -0.031 | 99.057
7 | 0.899 | 0.00912 | -0.031 | 98.56
7.5 | 0.915 | 0.00906 | -0.031 | 101.078
8 | 0.921 | 0.00943 | -0.031 | 97.649
8.5 | 0.917 | 0.00986 | -0.031 | 93.012
9 | 0.902 | 0.01033 | -0.031 | 87.348
9.5 | 0.878 | 0.0108 | -0.031 | 81.28
10 | 0.846 | 0.01135 | -0.031 | 74.551
10.5 | 0.808 | 0.01194 | -0.031 | 67.646
11 | 0.765 | 0.01273 | -0.031 | 60.044
11.5 | 0.718 | 0.01388 | -0.031 | 51.742
12 | 0.652 | 0.0159 | -0.03 | 41.015
12.5 | 0.586 | 0.02146 | -0.029 | 27.328
13 | 0.526 | 0.03007 | -0.028 | 17.49

## 116. Re 12M Mach 0.10 (2)
BIGFOIL.COM POLAR EXPORT
DA6515
DA6515 |  |  |  | Cl Max: | 1.9215 | at alpha= | 17.5 | deg
XFOIL ncrit=9 |  |  |  | L/D Max: | 138.659 | at alpha= | 8.5 | deg
Re: | 12000000 |  |  | Cd Min: | 0.09717 | at alpha= | 20 | deg
Mach: | 0.1 |  |  | Cl=0 at alpha= | -1.4468 | deg
|  |  |  | @ Cl=0.1, Cd= | 0.0052676
|  |  |  | @ Cl=0.4, Cd= | 0.0048716
|  |  |  | @ Cl=0.6, Cd= | 0.0049412
alpha (deg) | Cl | Cd | Cm | Cl/Cd
-13.5 | -1.2753 | 0.02717 | -0.0393 | -46.9378
-13 | -1.2543 | 0.02035 | -0.0389 | -61.6364
-12.5 | -1.2161 | 0.01662 | -0.0379 | -73.1709
-12 | -1.1714 | 0.01409 | -0.0368 | -83.137
-11.5 | -1.1231 | 0.01229 | -0.0357 | -91.3832
-11 | -1.0731 | 0.01079 | -0.0347 | -99.4532
-10.5 | -1.0215 | 0.00971 | -0.0337 | -105.2008
-10 | -0.9683 | 0.00906 | -0.0329 | -106.8764
-9.5 | -0.9145 | 0.00855 | -0.0321 | -106.9591
-9 | -0.8603 | 0.00812 | -0.0314 | -105.9483
-8.5 | -0.8057 | 0.00775 | -0.0307 | -103.9613
-8 | -0.7509 | 0.00736 | -0.0301 | -102.0245
-7.5 | -0.696 | 0.007 | -0.0295 | -99.4286
-6.5 | -0.5638 | 0.00645 | -0.0335 | -87.4109
-6 | -0.5107 | 0.00618 | -0.0325 | -82.6375
-5.5 | -0.456 | 0.00601 | -0.0319 | -75.8735
-5 | -0.4004 | 0.00584 | -0.0315 | -68.5616
-4.5 | -0.3443 | 0.00564 | -0.0312 | -61.0461
-4 | -0.288 | 0.00553 | -0.0309 | -52.0796
-3.5 | -0.2316 | 0.0054 | -0.0307 | -42.8889
-3 | -0.1753 | 0.00531 | -0.0305 | -33.0132
-2.5 | -0.1188 | 0.00528 | -0.0303 | -22.5
-2 | -0.0624 | 0.00527 | -0.03 | -11.8406
-1.5 | -0.006 | 0.00527 | -0.0298 | -1.1385
-1 | 0.0504 | 0.00525 | -0.0297 | 9.6
-0.5 | 0.1067 | 0.00527 | -0.0295 | 20.2467
0 | 0.1631 | 0.00519 | -0.0294 | 31.4258
0.5 | 0.2194 | 0.00515 | -0.0292 | 42.6019
1 | 0.2758 | 0.00503 | -0.0292 | 54.831
1.5 | 0.332 | 0.00497 | -0.0291 | 66.8008
2 | 0.3882 | 0.00488 | -0.029 | 79.5492
2.5 | 0.4444 | 0.00484 | -0.0289 | 91.8182
3 | 0.5 | 0.00498 | -0.0288 | 100.4016
3.5 | 0.5557 | 0.00499 | -0.0286 | 111.3627
4 | 0.6102 | 0.00493 | -0.0281 | 123.7728
4.5 | 0.6648 | 0.00512 | -0.0276 | 129.8438
5 | 0.7201 | 0.00554 | -0.0273 | 129.9819
5.5 | 0.7756 | 0.00591 | -0.027 | 131.2352
6 | 0.8311 | 0.00623 | -0.0267 | 133.4029
6.5 | 0.8865 | 0.00657 | -0.0264 | 134.9315
7 | 0.9418 | 0.00694 | -0.0261 | 135.7061
7.5 | 0.9969 | 0.00727 | -0.0258 | 137.1252
8 | 1.0519 | 0.00761 | -0.0255 | 138.226
8.5 | 1.1065 | 0.00798 | -0.0252 | 138.6591
9 | 1.1605 | 0.00846 | -0.0247 | 137.1749
9.5 | 1.214 | 0.00903 | -0.0242 | 134.4408
10.5 | 1.3206 | 0.0101 | -0.0232 | 130.7525
11 | 1.3735 | 0.01063 | -0.0227 | 129.2098
11.5 | 1.4259 | 0.01121 | -0.0221 | 127.1989
12 | 1.4776 | 0.01186 | -0.0214 | 124.5868
12.5 | 1.5279 | 0.01269 | -0.0206 | 120.4019
13 | 1.5767 | 0.0137 | -0.0196 | 115.0876
14 | 1.673 | 0.0156 | -0.0176 | 107.2436
14.5 | 1.7197 | 0.01662 | -0.0164 | 103.4717
15 | 1.7648 | 0.01774 | -0.0151 | 99.4814
15.5 | 1.8077 | 0.019 | -0.0136 | 95.1421
16 | 1.8474 | 0.02046 | -0.0118 | 90.2933
16.5 | 1.8823 | 0.02222 | -0.0097 | 84.712
17 | 1.9096 | 0.0244 | -0.0068 | 78.2623
17.5 | 1.9215 | 0.02699 | -0.0024 | 71.193
18 | 1.9099 | 0.03109 | 0.0019 | 61.4313
18.5 | 1.8886 | 0.03916 | -0.0006 | 48.2278
19 | 1.8526 | 0.05177 | -0.0083 | 35.7852
19.5 | 1.7806 | 0.07052 | -0.0191 | 25.2496
20 | 1.6622 | 0.09717 | -0.0335 | 17.1061

## 117. Re 12M Mach 0.25 (1)
BIGFOIL.COM POLAR EXPORT
DA6515
DA6515 |  |  |  | Cl Max: | 0.899 | at alpha= | 7 | deg
JavaFoil+Calcfoil stall+Eppler ext transition |  |  |  | L/D Max: | 97.944 | at alpha= | 6 | deg
Re: | 12000000 |  |  | Cd Min: | 0.00697 | at alpha= | -0.5 | deg
Mach: | 0.25 |  |  | Cl=0 at alpha= | -1.5848 | deg
|  |  |  | @ Cl=0.1, Cd= | 0.00712
|  |  |  | @ Cl=0.4, Cd= | 0.03261
|  |  |  | @ Cl=0.6, Cd= | 0.03261
alpha (deg) | Cl | Cd | Cm | Cl/Cd
-12 | -0.059 | 0.07888 | -0.016 | -0.744
-11.5 | -0.056 | 0.0748 | -0.016 | -0.747
-11 | -0.143 | 0.07104 | -0.016 | -2.018
-10.5 | -0.211 | 0.06689 | -0.016 | -3.153
-10 | -0.267 | 0.06204 | -0.016 | -4.305
-9.5 | -0.316 | 0.05914 | -0.016 | -5.337
-9 | -0.356 | 0.0556 | -0.016 | -6.406
-8.5 | -0.388 | 0.05176 | -0.017 | -7.491
-8 | -0.409 | 0.04804 | -0.018 | -8.516
-7.5 | -0.42 | 0.04447 | -0.018 | -9.435
-7 | -0.506 | 0.00871 | -0.032 | -58.055
-6.5 | -0.484 | 0.0085 | -0.032 | -56.944
-6 | -0.454 | 0.00834 | -0.032 | -54.454
-5.5 | -0.418 | 0.00817 | -0.032 | -51.151
-5 | -0.375 | 0.00798 | -0.032 | -46.987
-4.5 | -0.328 | 0.00779 | -0.032 | -42.073
-4 | -0.277 | 0.00778 | -0.032 | -35.562
-3.5 | -0.222 | 0.00772 | -0.032 | -28.804
-3 | -0.166 | 0.00764 | -0.032 | -21.739
-2.5 | -0.108 | 0.0075 | -0.032 | -14.423
-2 | -0.049 | 0.00749 | -0.032 | -6.573
-1.5 | 0.01 | 0.00732 | -0.032 | 1.4
-1 | 0.07 | 0.00727 | -0.032 | 9.619
-0.5 | 0.13 | 0.00697 | -0.032 | 18.618
0 | 0.19 | 0.00704 | -0.032 | 26.936
0.5 | 0.249 | 0.00705 | -0.032 | 35.373
1 | 0.309 | 0.00706 | -0.032 | 43.758
1.5 | 0.369 | 0.00708 | -0.032 | 52.063
2 | 0.428 | 0.00723 | -0.032 | 59.189
2.5 | 0.487 | 0.00731 | -0.032 | 66.695
3 | 0.546 | 0.0081 | -0.032 | 67.445
3.5 | 0.604 | 0.00813 | -0.032 | 74.337
4 | 0.661 | 0.00817 | -0.032 | 80.842
4.5 | 0.715 | 0.00841 | -0.032 | 85.012
5 | 0.767 | 0.00849 | -0.032 | 90.428
5.5 | 0.816 | 0.00866 | -0.032 | 94.31
6 | 0.855 | 0.00873 | -0.032 | 97.944
6.5 | 0.883 | 0.00908 | -0.032 | 97.227
7 | 0.899 | 0.00944 | -0.032 | 95.214
7.5 | 0.899 | 0.00942 | -0.032 | 95.528
8 | 0.884 | 0.00988 | -0.032 | 89.427
8.5 | 0.85 | 0.01039 | -0.032 | 81.834
9 | 0.799 | 0.01092 | -0.032 | 73.106
9.5 | 0.731 | 0.01157 | -0.032 | 63.155
10 | 0.649 | 0.01237 | -0.032 | 52.417
10.5 | 0.555 | 0.01363 | -0.032 | 40.708
11 | 0.438 | 0.01614 | -0.031 | 27.112
11.5 | 0.315 | 0.02397 | -0.029 | 13.152
12 | 0.18 | 0.03261 | -0.028 | 5.53

## 118. Re 12M Mach 0.25 (2)
BIGFOIL.COM POLAR EXPORT
DA6515
DA6515 |  |  |  | Cl Max: | 1.686 | at alpha= | 14 | deg
XFOIL ncrit=9 |  |  |  | L/D Max: | 137.686 | at alpha= | 8 | deg
Re: | 12000000 |  |  | Cd Min: | 0.19236 | at alpha= | -15 | deg
Mach: | 0.25 |  |  | Cl=0 at alpha= | -1.4425 | deg
|  |  |  | @ Cl=0.1, Cd= | 0.0052749
|  |  |  | @ Cl=0.4, Cd= | 0.0049104
|  |  |  | @ Cl=0.6, Cd= | 0.0049972
alpha (deg) | Cl | Cd | Cm | Cl/Cd
-15 | -0.7399 | 0.19236 | 0.0614 | -3.8464
-14.5 | -0.7256 | 0.18522 | 0.0582 | -3.9175
-14 | -0.7131 | 0.17721 | 0.0547 | -4.024
-13.5 | -0.7158 | 0.1635 | 0.05 | -4.378
-13 | -0.7037 | 0.15628 | 0.047 | -4.5028
-12 | -0.6878 | 0.14 | 0.0406 | -4.9129
-11 | -0.8533 | 0.0837 | 0.0094 | -10.1947
-10.5 | -0.911 | 0.05738 | -0.0225 | -15.8766
-10 | -0.9988 | 0.01814 | -0.0419 | -55.0606
-9.5 | -0.959 | 0.01276 | -0.0401 | -75.1567
-9 | -0.9058 | 0.01038 | -0.0382 | -87.264
-8.5 | -0.8485 | 0.0091 | -0.0365 | -93.2418
-8 | -0.7898 | 0.00826 | -0.0351 | -95.6174
-7.5 | -0.7308 | 0.00767 | -0.0338 | -95.2803
-6 | -0.5329 | 0.00666 | -0.0353 | -80.015
-5.5 | -0.4755 | 0.00625 | -0.0343 | -76.08
-5 | -0.4171 | 0.006 | -0.0335 | -69.5167
-4.5 | -0.3583 | 0.00576 | -0.0329 | -62.2049
-3.5 | -0.2407 | 0.00545 | -0.032 | -44.1651
-3 | -0.182 | 0.00535 | -0.0316 | -34.0187
-2.5 | -0.1235 | 0.0053 | -0.0313 | -23.3019
-2 | -0.065 | 0.00529 | -0.031 | -12.2873
-1.5 | -0.0067 | 0.00529 | -0.0307 | -1.2665
-1 | 0.0516 | 0.00525 | -0.0305 | 9.8286
-0.5 | 0.1098 | 0.00528 | -0.0302 | 20.7955
0 | 0.1679 | 0.00523 | -0.0301 | 32.1033
0.5 | 0.226 | 0.00517 | -0.0299 | 43.7137
1 | 0.2841 | 0.00506 | -0.0298 | 56.1462
1.5 | 0.3423 | 0.00499 | -0.0297 | 68.5972
2 | 0.4003 | 0.00491 | -0.0296 | 81.5275
2.5 | 0.4584 | 0.00488 | -0.0294 | 93.9344
3 | 0.516 | 0.00501 | -0.0292 | 102.994
3.5 | 0.5737 | 0.00503 | -0.0289 | 114.0557
4 | 0.6299 | 0.00496 | -0.0282 | 126.996
4.5 | 0.687 | 0.00525 | -0.0276 | 130.8571
5 | 0.7447 | 0.00568 | -0.0271 | 131.1092
5.5 | 0.8027 | 0.00607 | -0.0266 | 132.2405
6 | 0.8611 | 0.00639 | -0.0261 | 134.7574
6.5 | 0.9195 | 0.00677 | -0.0255 | 135.8198
7 | 0.9778 | 0.00717 | -0.0248 | 136.3738
7.5 | 1.0363 | 0.00753 | -0.0241 | 137.6228
8 | 1.0946 | 0.00795 | -0.0233 | 137.6855
8.5 | 1.1526 | 0.00847 | -0.0224 | 136.0803
9 | 1.2101 | 0.00915 | -0.0213 | 132.2514
9.5 | 1.2678 | 0.00981 | -0.0201 | 129.2355
10 | 1.3257 | 0.01042 | -0.0189 | 127.2265
10.5 | 1.3833 | 0.01113 | -0.0176 | 124.2857
11 | 1.4401 | 0.012 | -0.016 | 120.0083
11.5 | 1.4954 | 0.01313 | -0.0142 | 113.8919
12 | 1.5472 | 0.01479 | -0.012 | 104.6112
12.5 | 1.5984 | 0.01643 | -0.0096 | 97.2855
13 | 1.6442 | 0.01866 | -0.0068 | 88.1136
13.5 | 1.6774 | 0.02212 | -0.0033 | 75.8318
14 | 1.686 | 0.02738 | 0.0011 | 61.5778
14.5 | 1.6598 | 0.03344 | 0.006 | 49.6352
15 | 1.6261 | 0.0456 | -0.003 | 35.6601
15.5 | 1.5859 | 0.06152 | -0.015 | 25.7786
16 | 1.5371 | 0.07768 | -0.0242 | 19.7876
16.5 | 1.4783 | 0.09466 | -0.033 | 15.6169
17 | 1.4158 | 0.11237 | -0.0424 | 12.5994
17.5 | 1.3502 | 0.13163 | -0.0533 | 10.2575
18 | 1.2855 | 0.15235 | -0.0659 | 8.4378
18.5 | 1.2378 | 0.17145 | -0.0779 | 7.2196
19 | 1.1931 | 0.1921 | -0.0915 | 6.2108

## 119. Re 12M Mach 0.50 (1)
BIGFOIL.COM POLAR EXPORT
DA6515
DA6515 |  |  |  | Cl Max: | 1.145 | at alpha= | 20 | deg
JavaFoil+Calcfoil stall+Eppler ext transition |  |  |  | L/D Max: | 90.923 | at alpha= | 5.5 | deg
Re: | 12000000 |  |  | Cd Min: | 0.00718 | at alpha= | 0 | deg
Mach: | 0.5 |  |  | Cl=0 at alpha= | -1.5833 | deg
|  |  |  | @ Cl=0.1, Cd= | 0.0074537
|  |  |  | @ Cl=0.4, Cd= | 0.0073639
|  |  |  | @ Cl=0.6, Cd= | 0.0083897
alpha (deg) | Cl | Cd | Cm | Cl/Cd
-20 | -0.99 | 0.13685 | -0.024 | -7.231
-19.5 | -0.971 | 0.122 | -0.025 | -7.96
-19 | -0.929 | 0.13714 | -0.022 | -6.773
-18.5 | -0.908 | 0.12397 | -0.023 | -7.322
-18 | -0.897 | 0.10248 | -0.025 | -8.752
-17.5 | -0.888 | 0.08203 | -0.027 | -10.826
-17 | -0.825 | 0.11618 | -0.021 | -7.104
-16.5 | -0.809 | 0.09968 | -0.024 | -8.115
-16 | -0.795 | 0.08336 | -0.026 | -9.532
-15.5 | -0.79 | 0.06131 | -0.028 | -12.887
-15 | -0.718 | 0.10081 | -0.02 | -7.126
-14.5 | -0.698 | 0.08817 | -0.022 | -7.917
-14 | -0.686 | 0.07042 | -0.025 | -9.739
-13.5 | -0.681 | 0.04971 | -0.029 | -13.708
-13 | -0.611 | 0.08722 | -0.019 | -7.004
-12.5 | -0.587 | 0.07775 | -0.02 | -7.547
-12 | -0.567 | 0.06673 | -0.023 | -8.498
-11.5 | -0.56 | 0.04698 | -0.027 | -11.924
-11 | -0.505 | 0.07177 | -0.019 | -7.033
-10.5 | -0.479 | 0.06541 | -0.019 | -7.323
-10 | -0.456 | 0.05757 | -0.021 | -7.914
-9.5 | -0.453 | 0.03522 | -0.028 | -12.854
-9 | -0.398 | 0.05755 | -0.018 | -6.922
-8.5 | -0.372 | 0.05318 | -0.019 | -6.997
-8 | -0.352 | 0.04348 | -0.023 | -8.097
-7.5 | -0.394 | 0.00934 | -0.036 | -42.201
-7 | -0.293 | 0.04399 | -0.02 | -6.653
-6.5 | -0.267 | 0.04043 | -0.021 | -6.598
-6 | -0.238 | 0.04133 | -0.018 | -5.748
-5.5 | -0.211 | 0.03836 | -0.019 | -5.507
-5 | -0.184 | 0.03714 | -0.018 | -4.954
-4.5 | -0.314 | 0.00825 | -0.036 | -38.078
-4 | -0.289 | 0.0081 | -0.036 | -35.737
-3.5 | -0.241 | 0.00796 | -0.036 | -30.242
-3 | -0.183 | 0.00792 | -0.036 | -23.073
-2.5 | -0.12 | 0.00771 | -0.036 | -15.569
-2 | -0.055 | 0.00769 | -0.036 | -7.135
-1.5 | 0.011 | 0.00749 | -0.036 | 1.526
-1 | 0.078 | 0.00748 | -0.036 | 10.443
-0.5 | 0.145 | 0.0074 | -0.036 | 19.602
0 | 0.212 | 0.00718 | -0.036 | 29.531
0.5 | 0.279 | 0.00726 | -0.036 | 38.39
1 | 0.345 | 0.00729 | -0.036 | 47.365
1.5 | 0.412 | 0.00738 | -0.036 | 55.796
2 | 0.478 | 0.00745 | -0.036 | 64.142
2.5 | 0.544 | 0.00766 | -0.036 | 70.999
3 | 0.61 | 0.00852 | -0.036 | 71.531
3.5 | 0.673 | 0.00855 | -0.036 | 78.739
4 | 0.734 | 0.00877 | -0.036 | 83.667
4.5 | 0.79 | 0.00904 | -0.036 | 87.364
5 | 0.838 | 0.00938 | -0.036 | 89.329
5.5 | 0.873 | 0.00961 | -0.036 | 90.923
6 | 0.844 | 0.0097 | -0.036 | 87.025
6.5 | 0.538 | 0.01035 | -0.036 | 51.939
7 | 0.571 | 0.01102 | -0.036 | 51.757
7.5 | 0.603 | 0.01166 | -0.036 | 51.729
8 | 0.636 | 0.01306 | -0.036 | 48.713
8.5 | 0.669 | 0.01364 | -0.036 | 49.027
9 | 0.613 | 0.0352 | -0.029 | 17.428
9.5 | 0.686 | 0.02119 | -0.033 | 32.348
10 | 0.64 | 0.0553 | -0.025 | 11.575
10.5 | 0.726 | 0.02895 | -0.032 | 25.088
11 | 0.698 | 0.05879 | -0.026 | 11.875
11.5 | 0.76 | 0.04176 | -0.03 | 18.198
12 | 0.743 | 0.07113 | -0.024 | 10.44
12.5 | 0.803 | 0.05232 | -0.029 | 15.344
13 | 0.79 | 0.08251 | -0.023 | 9.569
13.5 | 0.858 | 0.05675 | -0.029 | 15.119
14 | 0.844 | 0.08777 | -0.024 | 9.621
14.5 | 0.906 | 0.06552 | -0.028 | 13.825
15 | 0.893 | 0.09796 | -0.023 | 9.113
15.5 | 0.955 | 0.07549 | -0.028 | 12.645
16 | 0.956 | 0.09908 | -0.025 | 9.645
16.5 | 0.968 | 0.11829 | -0.023 | 8.183
17 | 0.997 | 0.12105 | -0.024 | 8.237
17.5 | 1.017 | 0.13908 | -0.023 | 7.309
18 | 1.051 | 0.13001 | -0.024 | 8.083
18.5 | 1.071 | 0.14559 | -0.023 | 7.356
19 | 1.094 | 0.16105 | -0.023 | 6.793
19.5 | 1.123 | 0.15772 | -0.024 | 7.12
20 | 1.145 | 0.1781 | -0.023 | 6.427

## 120. Re 12M Mach 0.50 (2)
BIGFOIL.COM POLAR EXPORT
DA6515
DA6515 |  |  |  | Cl Max: | 1.1968 | at alpha= | 8 | deg
XFOIL ncrit=9 |  |  |  | L/D Max: | 139.565 | at alpha= | 5.5 | deg
Re: | 12000000 |  |  | Cd Min: | 0.1511 | at alpha= | 13 | deg
Mach: | 0.5 |  |  | Cl=0 at alpha= | -99 | deg
|  |  |  | @ Cl=0.1, Cd= | 0.00534
|  |  |  | @ Cl=0.4, Cd= | 0.005083
|  |  |  | @ Cl=0.6, Cd= | 0.0051683
alpha (deg) | Cl | Cd | Cm | Cl/Cd
0 | 0.1894 | 0.00534 | -0.0331 | 35.4682
0.5 | 0.2557 | 0.00524 | -0.0328 | 48.7977
1 | 0.3218 | 0.00515 | -0.0325 | 62.4854
1.5 | 0.3883 | 0.00509 | -0.0322 | 76.2868
2 | 0.4547 | 0.00505 | -0.0318 | 90.0396
2.5 | 0.5217 | 0.00504 | -0.0314 | 103.5119
3 | 0.5886 | 0.00517 | -0.0307 | 113.8491
3.5 | 0.6559 | 0.00516 | -0.0298 | 127.1124
4 | 0.7178 | 0.00517 | -0.0273 | 138.8395
4.5 | 0.7892 | 0.00581 | -0.0266 | 135.8348
5 | 0.8593 | 0.00625 | -0.0251 | 137.488
5.5 | 0.9309 | 0.00667 | -0.0232 | 139.5652
6 | 1.0035 | 0.00722 | -0.0209 | 138.9889
6.5 | 1.0764 | 0.00809 | -0.0179 | 133.0532
7 | 1.1457 | 0.01 | -0.0136 | 114.57
7.5 | 1.1894 | 0.01581 | -0.0076 | 75.2309
8 | 1.1968 | 0.02516 | -0.0036 | 47.5676
8.5 | 1.1753 | 0.03524 | -0.004 | 33.3513
9 | 1.1508 | 0.05037 | -0.0219 | 22.8469
9.5 | 1.1246 | 0.06511 | -0.0317 | 17.2723
10 | 1.0968 | 0.07771 | -0.0385 | 14.114
10.5 | 1.072 | 0.08982 | -0.0449 | 11.935
11 | 1.0503 | 0.10181 | -0.0511 | 10.3163
11.5 | 1.0321 | 0.11369 | -0.057 | 9.0782
12 | 1.0158 | 0.12588 | -0.0631 | 8.0696
12.5 | 1.002 | 0.13853 | -0.0696 | 7.2331
13 | 0.9923 | 0.1511 | -0.0761 | 6.5672

## 121. Re 14M Mach 0.00 (1)
BIGFOIL.COM POLAR EXPORT
DA6515
DA6515 |  |  |  | Cl Max: | 0.925 | at alpha= | 8 | deg
JavaFoil+Calcfoil stall+Eppler ext transition |  |  |  | L/D Max: | 100.892 | at alpha= | 8 | deg
Re: | 14000000 |  |  | Cd Min: | 0.00692 | at alpha= | 0 | deg
Mach: | 0 |  |  | Cl=0 at alpha= | -1.5862 | deg
|  |  |  | @ Cl=0.1, Cd= | 0.0070452
|  |  |  | @ Cl=0.4, Cd= | 0.0070602
|  |  |  | @ Cl=0.6, Cd= | 0.02356
alpha (deg) | Cl | Cd | Cm | Cl/Cd
-13.5 | -0.317 | 0.08898 | -0.016 | -3.558
-13 | -0.337 | 0.08347 | -0.016 | -4.035
-12.5 | -0.357 | 0.07896 | -0.016 | -4.523
-12 | -0.377 | 0.07486 | -0.016 | -5.041
-11.5 | -0.397 | 0.07048 | -0.016 | -5.635
-11 | -0.416 | 0.06638 | -0.016 | -6.265
-10.5 | -0.433 | 0.06266 | -0.017 | -6.914
-10 | -0.448 | 0.05812 | -0.018 | -7.714
-9.5 | -0.46 | 0.05353 | -0.018 | -8.602
-9 | -0.472 | 0.04675 | -0.02 | -10.091
-8.5 | -0.573 | 0.00926 | -0.031 | -61.895
-8 | -0.567 | 0.00877 | -0.031 | -64.709
-7.5 | -0.554 | 0.00857 | -0.031 | -64.57
-7 | -0.527 | 0.00837 | -0.031 | -63.052
-6.5 | -0.495 | 0.00822 | -0.031 | -60.148
-6 | -0.457 | 0.00806 | -0.031 | -56.68
-5.5 | -0.415 | 0.00791 | -0.031 | -52.528
-5 | -0.37 | 0.00774 | -0.031 | -47.806
-4.5 | -0.321 | 0.00759 | -0.031 | -42.315
-4 | -0.27 | 0.00767 | -0.031 | -35.159
-3.5 | -0.216 | 0.00757 | -0.031 | -28.557
-3 | -0.161 | 0.00743 | -0.031 | -21.679
-2.5 | -0.105 | 0.00743 | -0.031 | -14.119
-2 | -0.048 | 0.00732 | -0.031 | -6.517
-1.5 | 0.01 | 0.00723 | -0.031 | 1.372
-1 | 0.068 | 0.00715 | -0.031 | 9.482
-0.5 | 0.126 | 0.00696 | -0.031 | 18.056
0 | 0.184 | 0.00692 | -0.031 | 26.555
0.5 | 0.241 | 0.00696 | -0.031 | 34.689
1 | 0.299 | 0.00707 | -0.031 | 42.339
1.5 | 0.357 | 0.00703 | -0.031 | 50.778
2 | 0.414 | 0.00707 | -0.031 | 58.637
2.5 | 0.472 | 0.00723 | -0.031 | 65.26
3 | 0.529 | 0.00786 | -0.031 | 67.3
3.5 | 0.585 | 0.00804 | -0.031 | 72.785
4 | 0.64 | 0.00807 | -0.031 | 79.314
4.5 | 0.694 | 0.00819 | -0.031 | 84.769
5 | 0.746 | 0.00833 | -0.031 | 89.475
5.5 | 0.795 | 0.0083 | -0.031 | 95.795
6 | 0.837 | 0.00856 | -0.031 | 97.774
6.5 | 0.871 | 0.00874 | -0.031 | 99.656
7 | 0.898 | 0.00891 | -0.031 | 100.87
7.5 | 0.916 | 0.00922 | -0.031 | 99.393
8 | 0.925 | 0.00917 | -0.031 | 100.892
8.5 | 0.924 | 0.00956 | -0.031 | 96.644
9 | 0.914 | 0.00999 | -0.031 | 91.453
9.5 | 0.895 | 0.01044 | -0.031 | 85.735
10 | 0.868 | 0.01095 | -0.031 | 79.301
10.5 | 0.836 | 0.01151 | -0.031 | 72.601
11 | 0.798 | 0.01216 | -0.031 | 65.657
11.5 | 0.758 | 0.01308 | -0.031 | 57.945
12 | 0.709 | 0.01406 | -0.031 | 50.407
12.5 | 0.648 | 0.01716 | -0.03 | 37.759
13 | 0.588 | 0.02356 | -0.029 | 24.982

## 122. Re 14M Mach 0.00 (2)
BIGFOIL.COM POLAR EXPORT
DA6515
DA6515 |  |  |  | Cl Max: | 1.967 | at alpha= | 18 | deg
XFOIL ncrit=9 |  |  |  | L/D Max: | 142.978 | at alpha= | 8.5 | deg
Re: | 14000000 |  |  | Cd Min: | 0.04342 | at alpha= | 19.5 | deg
Mach: | 0 |  |  | Cl=0 at alpha= | -1.4466 | deg
|  |  |  | @ Cl=0.1, Cd= | 0.0052145
|  |  |  | @ Cl=0.4, Cd= | 0.0048803
|  |  |  | @ Cl=0.6, Cd= | 0.0050531
alpha (deg) | Cl | Cd | Cm | Cl/Cd
-16.5 | -1.5042 | 0.03457 | -0.0406 | -43.5117
-16 | -1.4943 | 0.02917 | -0.0405 | -51.2273
-15.5 | -1.4671 | 0.02554 | -0.0399 | -57.4432
-15 | -1.4328 | 0.0226 | -0.0391 | -63.3982
-14.5 | -1.393 | 0.0203 | -0.0383 | -68.6207
-14 | -1.3504 | 0.01831 | -0.0375 | -73.752
-13.5 | -1.306 | 0.01645 | -0.0367 | -79.3921
-13 | -1.2595 | 0.01491 | -0.0359 | -84.4735
-12.5 | -1.2113 | 0.01364 | -0.0351 | -88.805
-12 | -1.1623 | 0.01246 | -0.0344 | -93.2825
-11 | -1.0637 | 0.01 | -0.0326 | -106.37
-10.5 | -1.0133 | 0.00893 | -0.0318 | -113.4714
-10 | -0.9607 | 0.00844 | -0.0311 | -113.827
-9.5 | -0.9075 | 0.008 | -0.0306 | -113.4375
-9 | -0.8538 | 0.00761 | -0.03 | -112.1945
-8.5 | -0.7998 | 0.00726 | -0.0296 | -110.1653
-8 | -0.7457 | 0.0069 | -0.0291 | -108.0725
-7.5 | -0.6852 | 0.00655 | -0.03 | -104.6107
-7 | -0.6153 | 0.00641 | -0.0332 | -95.9906
-6.5 | -0.5624 | 0.00629 | -0.0324 | -89.4118
-6 | -0.5082 | 0.00615 | -0.0319 | -82.6341
-5.5 | -0.4534 | 0.00595 | -0.0315 | -76.2017
-5 | -0.3979 | 0.00576 | -0.0312 | -69.0799
-4.5 | -0.3422 | 0.00553 | -0.0309 | -61.8807
-4 | -0.2863 | 0.00545 | -0.0307 | -52.5321
-3.5 | -0.2303 | 0.00531 | -0.0305 | -43.371
-3 | -0.1744 | 0.00525 | -0.0303 | -33.219
-2.5 | -0.1181 | 0.0052 | -0.0301 | -22.7115
-2 | -0.0621 | 0.00521 | -0.0299 | -11.9194
-1.5 | -0.006 | 0.00521 | -0.0297 | -1.1516
-1 | 0.0502 | 0.00517 | -0.0296 | 9.7099
-0.5 | 0.1061 | 0.00522 | -0.0294 | 20.3257
0 | 0.1624 | 0.00514 | -0.0293 | 31.5953
1 | 0.2745 | 0.00499 | -0.0291 | 55.01
1.5 | 0.3305 | 0.00497 | -0.029 | 66.499
2 | 0.3864 | 0.00489 | -0.029 | 79.0184
2.5 | 0.4424 | 0.00485 | -0.0289 | 91.2165
3 | 0.4978 | 0.00499 | -0.0287 | 99.7595
3.5 | 0.5532 | 0.00507 | -0.0286 | 109.1124
4 | 0.6085 | 0.00505 | -0.0284 | 120.495
4.5 | 0.6615 | 0.00512 | -0.0277 | 129.1992
5 | 0.7163 | 0.00541 | -0.0274 | 132.403
5.5 | 0.7714 | 0.00574 | -0.0272 | 134.3902
6 | 0.8266 | 0.00604 | -0.0269 | 136.8543
6.5 | 0.8815 | 0.00638 | -0.0267 | 138.1661
7.5 | 0.991 | 0.00702 | -0.0263 | 141.1681
8 | 1.0454 | 0.00733 | -0.026 | 142.6194
8.5 | 1.0995 | 0.00769 | -0.0258 | 142.9779
9 | 1.153 | 0.00815 | -0.0255 | 141.4724
9.5 | 1.2058 | 0.0087 | -0.025 | 138.5977
11 | 1.3638 | 0.0101 | -0.024 | 135.0297
11.5 | 1.4156 | 0.01062 | -0.0236 | 133.2957
12 | 1.4667 | 0.0112 | -0.0231 | 130.9554
12.5 | 1.5166 | 0.01191 | -0.0225 | 127.3384
13 | 1.5654 | 0.01277 | -0.0218 | 122.5842
14 | 1.6614 | 0.01443 | -0.0203 | 115.1351
14.5 | 1.7082 | 0.01529 | -0.0194 | 111.7201
15 | 1.7538 | 0.01622 | -0.0185 | 108.1258
15.5 | 1.7979 | 0.01723 | -0.0174 | 104.3471
16 | 1.8402 | 0.01834 | -0.0162 | 100.3381
16.5 | 1.88 | 0.0196 | -0.0147 | 95.9184
17 | 1.9159 | 0.02109 | -0.0129 | 90.844
17.5 | 1.9459 | 0.02292 | -0.0106 | 84.8997
18 | 1.967 | 0.02517 | -0.0074 | 78.1486
18.5 | 1.9534 | 0.02873 | -0.0011 | 67.9916
19 | 1.9403 | 0.03435 | -0.0003 | 56.4862
19.5 | 1.9195 | 0.04342 | -0.0048 | 44.2077

## 123. Re 14M Mach 0.10 (1)
BIGFOIL.COM POLAR EXPORT
DA6515
DA6515 |  |  |  | Cl Max: | 0.921 | at alpha= | 8 | deg
JavaFoil+Calcfoil stall+Eppler ext transition |  |  |  | L/D Max: | 100.286 | at alpha= | 7 | deg
Re: | 14000000 |  |  | Cd Min: | 0.00692 | at alpha= | 0 | deg
Mach: | 0.1 |  |  | Cl=0 at alpha= | -1.5862 | deg
|  |  |  | @ Cl=0.1, Cd= | 0.0070507
|  |  |  | @ Cl=0.4, Cd= | 0.0070683
|  |  |  | @ Cl=0.6, Cd= | 0.02667
alpha (deg) | Cl | Cd | Cm | Cl/Cd
-13 | -0.3 | 0.08442 | -0.016 | -3.557
-12.5 | -0.323 | 0.07943 | -0.016 | -4.068
-12 | -0.346 | 0.07533 | -0.016 | -4.596
-11.5 | -0.369 | 0.07091 | -0.016 | -5.204
-11 | -0.391 | 0.06676 | -0.016 | -5.858
-10.5 | -0.412 | 0.06346 | -0.017 | -6.486
-10 | -0.43 | 0.05939 | -0.017 | -7.234
-9.5 | -0.445 | 0.05477 | -0.018 | -8.126
-9 | -0.457 | 0.04958 | -0.019 | -9.222
-8.5 | -0.471 | 0.03991 | -0.022 | -11.81
-8 | -0.561 | 0.00883 | -0.031 | -63.514
-7.5 | -0.55 | 0.00861 | -0.031 | -63.89
-7 | -0.525 | 0.00841 | -0.031 | -62.502
-6.5 | -0.494 | 0.00826 | -0.031 | -59.788
-6 | -0.457 | 0.00809 | -0.031 | -56.524
-5.5 | -0.416 | 0.00793 | -0.031 | -52.456
-5 | -0.371 | 0.00775 | -0.031 | -47.829
-4.5 | -0.322 | 0.0076 | -0.031 | -42.382
-4 | -0.271 | 0.00769 | -0.031 | -35.226
-3.5 | -0.217 | 0.00758 | -0.031 | -28.664
-3 | -0.162 | 0.00744 | -0.031 | -21.758
-2.5 | -0.105 | 0.00743 | -0.031 | -14.178
-2 | -0.048 | 0.00733 | -0.031 | -6.542
-1.5 | 0.01 | 0.00723 | -0.031 | 1.378
-1 | 0.068 | 0.00715 | -0.031 | 9.523
-0.5 | 0.126 | 0.00697 | -0.031 | 18.127
0 | 0.185 | 0.00692 | -0.031 | 26.662
0.5 | 0.243 | 0.00697 | -0.031 | 34.835
1 | 0.301 | 0.00707 | -0.031 | 42.563
1.5 | 0.359 | 0.00704 | -0.031 | 50.977
2 | 0.417 | 0.00708 | -0.031 | 58.85
2.5 | 0.474 | 0.00724 | -0.031 | 65.481
3 | 0.532 | 0.00788 | -0.031 | 67.497
3.5 | 0.588 | 0.00806 | -0.031 | 72.974
4 | 0.643 | 0.00809 | -0.031 | 79.509
4.5 | 0.697 | 0.00821 | -0.031 | 84.911
5 | 0.749 | 0.00837 | -0.031 | 89.538
5.5 | 0.798 | 0.00833 | -0.031 | 95.87
6 | 0.84 | 0.00858 | -0.031 | 97.856
6.5 | 0.874 | 0.00879 | -0.031 | 99.346
7 | 0.899 | 0.00897 | -0.031 | 100.286
7.5 | 0.915 | 0.00926 | -0.031 | 98.809
8 | 0.921 | 0.00922 | -0.031 | 99.874
8.5 | 0.917 | 0.00963 | -0.031 | 95.183
9 | 0.902 | 0.01008 | -0.031 | 89.459
9.5 | 0.878 | 0.01054 | -0.031 | 83.3
10 | 0.846 | 0.01108 | -0.031 | 76.346
10.5 | 0.808 | 0.01168 | -0.031 | 69.138
11 | 0.765 | 0.01237 | -0.031 | 61.796
11.5 | 0.718 | 0.01337 | -0.031 | 53.737
12 | 0.657 | 0.01495 | -0.031 | 43.964
12.5 | 0.592 | 0.0195 | -0.03 | 30.348
13 | 0.532 | 0.02667 | -0.029 | 19.93

## 124. Re 14M Mach 0.10 (2)
BIGFOIL.COM POLAR EXPORT
DA6515
DA6515 |  |  |  | Cl Max: | 1.9345 | at alpha= | 17.5 | deg
XFOIL ncrit=9 |  |  |  | L/D Max: | 142.745 | at alpha= | 8.5 | deg
Re: | 14000000 |  |  | Cd Min: | 0.09141 | at alpha= | 20 | deg
Mach: | 0.1 |  |  | Cl=0 at alpha= | -1.446 | deg
|  |  |  | @ Cl=0.1, Cd= | 0.0052229
|  |  |  | @ Cl=0.4, Cd= | 0.0048899
|  |  |  | @ Cl=0.6, Cd= | 0.0050544
alpha (deg) | Cl | Cd | Cm | Cl/Cd
-14.5 | -1.3573 | 0.03105 | -0.0407 | -43.7134
-14 | -1.3383 | 0.02504 | -0.0406 | -53.4465
-13.5 | -1.3054 | 0.02091 | -0.0398 | -62.4295
-13 | -1.2645 | 0.01803 | -0.0388 | -70.1331
-12.5 | -1.2191 | 0.0159 | -0.0378 | -76.673
-12 | -1.1717 | 0.01407 | -0.0368 | -83.2765
-11 | -1.074 | 0.01086 | -0.0345 | -98.895
-10.5 | -1.0234 | 0.00953 | -0.0334 | -107.3872
-10 | -0.9708 | 0.00867 | -0.0325 | -111.9723
-9.5 | -0.9168 | 0.00817 | -0.0318 | -112.2154
-9 | -0.8623 | 0.00774 | -0.0311 | -111.4083
-8.5 | -0.8075 | 0.00737 | -0.0305 | -109.5658
-8 | -0.7525 | 0.00699 | -0.0299 | -107.6538
-7.5 | -0.6914 | 0.00663 | -0.0307 | -104.2836
-7 | -0.6204 | 0.00648 | -0.0338 | -95.7407
-6.5 | -0.5669 | 0.00635 | -0.0329 | -89.2756
-5.5 | -0.4568 | 0.00599 | -0.0319 | -76.2604
-5 | -0.4009 | 0.00578 | -0.0315 | -69.3599
-4.5 | -0.3446 | 0.00555 | -0.0312 | -62.0901
-4 | -0.2884 | 0.00545 | -0.0309 | -52.9174
-3.5 | -0.2319 | 0.00532 | -0.0307 | -43.5902
-3 | -0.1756 | 0.00525 | -0.0305 | -33.4476
-2.5 | -0.119 | 0.00521 | -0.0303 | -22.8407
-2 | -0.0626 | 0.00522 | -0.0301 | -11.9923
-1.5 | -0.0061 | 0.00521 | -0.0299 | -1.1708
-1 | 0.0504 | 0.00517 | -0.0297 | 9.7485
-0.5 | 0.1067 | 0.00523 | -0.0295 | 20.4015
1 | 0.276 | 0.00499 | -0.0292 | 55.3106
1.5 | 0.3324 | 0.00497 | -0.0291 | 66.8813
2 | 0.3886 | 0.0049 | -0.0291 | 79.3061
2.5 | 0.4449 | 0.00485 | -0.029 | 91.732
3 | 0.5007 | 0.00499 | -0.0288 | 100.3407
3.5 | 0.5565 | 0.00507 | -0.0287 | 109.7633
4 | 0.6122 | 0.00505 | -0.0285 | 121.2277
4.5 | 0.6654 | 0.00514 | -0.0277 | 129.4553
5 | 0.7207 | 0.00543 | -0.0274 | 132.7256
5.5 | 0.7763 | 0.00577 | -0.0271 | 134.5407
6 | 0.8319 | 0.00607 | -0.0268 | 137.0511
6.5 | 0.8874 | 0.00641 | -0.0266 | 138.4399
7.5 | 0.998 | 0.00706 | -0.026 | 141.3598
8 | 1.0531 | 0.00738 | -0.0257 | 142.6965
8.5 | 1.1077 | 0.00776 | -0.0253 | 142.7448
9 | 1.1617 | 0.00826 | -0.0249 | 140.6416
10 | 1.2692 | 0.00926 | -0.024 | 137.0626
10.5 | 1.3226 | 0.00975 | -0.0235 | 135.6513
11 | 1.3757 | 0.01026 | -0.023 | 134.0838
11.5 | 1.4282 | 0.01083 | -0.0224 | 131.8744
12 | 1.4799 | 0.0115 | -0.0217 | 128.687
12.5 | 1.5301 | 0.01235 | -0.0209 | 123.8947
13.5 | 1.6291 | 0.01408 | -0.0191 | 115.7031
14 | 1.6776 | 0.01497 | -0.0181 | 112.0641
14.5 | 1.7248 | 0.01594 | -0.017 | 108.2058
15 | 1.7706 | 0.01701 | -0.0157 | 104.0917
15.5 | 1.8141 | 0.01824 | -0.0142 | 99.4572
16 | 1.8543 | 0.01971 | -0.0125 | 94.0791
16.5 | 1.8895 | 0.0215 | -0.0103 | 87.8837
17 | 1.9176 | 0.02371 | -0.0075 | 80.8773
17.5 | 1.9345 | 0.02628 | -0.0037 | 73.6111
18 | 1.9235 | 0.0299 | 0.0018 | 64.3311
18.5 | 1.9031 | 0.03719 | 0.0006 | 51.1724
19 | 1.8711 | 0.04893 | -0.0064 | 38.2403
19.5 | 1.8075 | 0.06622 | -0.0165 | 27.2954
20 | 1.6971 | 0.09141 | -0.0302 | 18.5658

## 125. Re 14M Mach 0.25 (1)
BIGFOIL.COM POLAR EXPORT
DA6515
DA6515 |  |  |  | Cl Max: | 0.899 | at alpha= | 7 | deg
JavaFoil+Calcfoil stall+Eppler ext transition |  |  |  | L/D Max: | 97.703 | at alpha= | 7.5 | deg
Re: | 14000000 |  |  | Cd Min: | 0.00696 | at alpha= | 0 | deg
Mach: | 0.25 |  |  | Cl=0 at alpha= | -1.5848 | deg
|  |  |  | @ Cl=0.1, Cd= | 0.007095
|  |  |  | @ Cl=0.4, Cd= | 0.02911
|  |  |  | @ Cl=0.6, Cd= | 0.02911
alpha (deg) | Cl | Cd | Cm | Cl/Cd
-12 | -0.059 | 0.07835 | -0.016 | -0.749
-11.5 | -0.056 | 0.0742 | -0.016 | -0.753
-11 | -0.143 | 0.07041 | -0.016 | -2.036
-10.5 | -0.211 | 0.06626 | -0.016 | -3.184
-10 | -0.267 | 0.06244 | -0.016 | -4.28
-9.5 | -0.316 | 0.05859 | -0.016 | -5.39
-9 | -0.356 | 0.05506 | -0.017 | -6.473
-8.5 | -0.388 | 0.05135 | -0.017 | -7.557
-8 | -0.41 | 0.04697 | -0.018 | -8.734
-7.5 | -0.423 | 0.04213 | -0.02 | -10.037
-7 | -0.506 | 0.00858 | -0.032 | -58.983
-6.5 | -0.484 | 0.00841 | -0.032 | -57.583
-6 | -0.454 | 0.00824 | -0.032 | -55.138
-5.5 | -0.418 | 0.00807 | -0.032 | -51.771
-5 | -0.375 | 0.00786 | -0.032 | -47.712
-4.5 | -0.328 | 0.00769 | -0.032 | -42.605
-4 | -0.277 | 0.00777 | -0.032 | -35.589
-3.5 | -0.222 | 0.00765 | -0.032 | -29.058
-3 | -0.166 | 0.00749 | -0.032 | -22.152
-2.5 | -0.108 | 0.00748 | -0.032 | -14.464
-2 | -0.049 | 0.00736 | -0.032 | -6.687
-1.5 | 0.01 | 0.00727 | -0.032 | 1.408
-1 | 0.07 | 0.00719 | -0.032 | 9.725
-0.5 | 0.13 | 0.007 | -0.032 | 18.551
0 | 0.19 | 0.00696 | -0.032 | 27.255
0.5 | 0.249 | 0.007 | -0.032 | 35.642
1 | 0.309 | 0.00711 | -0.032 | 43.486
1.5 | 0.369 | 0.00708 | -0.032 | 52.045
2 | 0.428 | 0.00713 | -0.032 | 59.998
2.5 | 0.487 | 0.00732 | -0.032 | 66.586
3 | 0.546 | 0.00796 | -0.032 | 68.64
3.5 | 0.604 | 0.00816 | -0.032 | 74.061
4 | 0.661 | 0.00821 | -0.032 | 80.445
4.5 | 0.715 | 0.00833 | -0.032 | 85.822
5 | 0.767 | 0.00853 | -0.032 | 89.94
5.5 | 0.816 | 0.00854 | -0.032 | 95.59
6 | 0.855 | 0.00881 | -0.032 | 97.049
6.5 | 0.883 | 0.00905 | -0.032 | 97.602
7 | 0.899 | 0.00927 | -0.032 | 96.923
7.5 | 0.899 | 0.00921 | -0.032 | 97.703
8 | 0.884 | 0.00965 | -0.032 | 91.518
8.5 | 0.85 | 0.01014 | -0.032 | 83.804
9 | 0.799 | 0.01065 | -0.032 | 74.949
9.5 | 0.731 | 0.01129 | -0.032 | 64.722
10 | 0.649 | 0.01209 | -0.032 | 53.667
10.5 | 0.555 | 0.01323 | -0.032 | 41.953
11 | 0.441 | 0.01517 | -0.031 | 29.069
11.5 | 0.32 | 0.02075 | -0.03 | 15.406
12 | 0.182 | 0.02911 | -0.029 | 6.263

## 126. Re 14M Mach 0.25 (2)
BIGFOIL.COM POLAR EXPORT
DA6515
DA6515 |  |  |  | Cl Max: | 1.7109 | at alpha= | 14 | deg
XFOIL ncrit=9 |  |  |  | L/D Max: | 142.123 | at alpha= | 7.5 | deg
Re: | 14000000 |  |  | Cd Min: | 0.19851 | at alpha= | -15.5 | deg
Mach: | 0.25 |  |  | Cl=0 at alpha= | -1.4418 | deg
|  |  |  | @ Cl=0.1, Cd= | 0.0052217
|  |  |  | @ Cl=0.4, Cd= | 0.0049111
|  |  |  | @ Cl=0.6, Cd= | 0.0050912
alpha (deg) | Cl | Cd | Cm | Cl/Cd
-15.5 | -0.7563 | 0.19851 | 0.0645 | -3.8099
-15 | -0.741 | 0.19168 | 0.0612 | -3.8658
-14.5 | -0.7272 | 0.18433 | 0.0579 | -3.9451
-14 | -0.7222 | 0.17297 | 0.0536 | -4.1753
-13.5 | -0.7172 | 0.16294 | 0.0497 | -4.4016
-13 | -0.7049 | 0.15584 | 0.0468 | -4.5232
-12 | -0.6915 | 0.13884 | 0.0401 | -4.9806
-11.5 | -0.8447 | 0.09363 | 0.0156 | -9.0217
-11 | -0.9261 | 0.07012 | -0.0042 | -13.2074
-10.5 | -1.0218 | 0.02677 | -0.0425 | -38.1696
-10 | -1.015 | 0.01455 | -0.0418 | -69.7595
-9.5 | -0.9661 | 0.01118 | -0.0397 | -86.4132
-9 | -0.9099 | 0.00948 | -0.0379 | -95.981
-8.5 | -0.8512 | 0.00848 | -0.0363 | -100.3774
-8 | -0.7919 | 0.00778 | -0.0348 | -101.7866
-7.5 | -0.7273 | 0.00722 | -0.0347 | -100.7341
-6.5 | -0.5928 | 0.00675 | -0.0361 | -87.8222
-6 | -0.5347 | 0.00651 | -0.0351 | -82.1352
-5.5 | -0.4763 | 0.00627 | -0.0342 | -75.9649
-5 | -0.4176 | 0.00593 | -0.0335 | -70.4216
-4.5 | -0.3586 | 0.00568 | -0.0329 | -63.1338
-4 | -0.2998 | 0.0055 | -0.0324 | -54.5091
-3.5 | -0.2409 | 0.00537 | -0.032 | -44.8603
-3 | -0.1823 | 0.00529 | -0.0316 | -34.4612
-2.5 | -0.1236 | 0.00522 | -0.0313 | -23.6782
-2 | -0.0652 | 0.00523 | -0.031 | -12.4665
-1.5 | -0.0068 | 0.00522 | -0.0307 | -1.3027
-1 | 0.0516 | 0.00518 | -0.0305 | 9.9614
-0.5 | 0.1097 | 0.00523 | -0.0303 | 20.9751
0 | 0.1681 | 0.00517 | -0.0301 | 32.5145
0.5 | 0.2262 | 0.00513 | -0.03 | 44.0936
1 | 0.2844 | 0.00502 | -0.0298 | 56.6534
1.5 | 0.3426 | 0.00499 | -0.0297 | 68.6573
2 | 0.4008 | 0.00491 | -0.0296 | 81.6293
2.5 | 0.459 | 0.00489 | -0.0295 | 93.865
3 | 0.5167 | 0.00502 | -0.0292 | 102.9283
3.5 | 0.5747 | 0.0051 | -0.029 | 112.6863
4 | 0.6324 | 0.00508 | -0.0287 | 124.4882
4.5 | 0.6868 | 0.00521 | -0.0275 | 131.8234
5 | 0.7454 | 0.00555 | -0.0272 | 134.3063
5.5 | 0.8036 | 0.00591 | -0.0267 | 135.9729
6 | 0.862 | 0.00624 | -0.0262 | 138.141
6.5 | 0.9204 | 0.0066 | -0.0256 | 139.4545
7 | 0.9789 | 0.00695 | -0.025 | 140.8489
7.5 | 1.0375 | 0.0073 | -0.0243 | 142.1233
8 | 1.0959 | 0.00772 | -0.0235 | 141.956
8.5 | 1.1539 | 0.00826 | -0.0226 | 139.6973
10 | 1.3281 | 0.01003 | -0.0192 | 132.4128
10.5 | 1.386 | 0.01071 | -0.0179 | 129.4118
11 | 1.443 | 0.01156 | -0.0164 | 124.827
11.5 | 1.4979 | 0.01278 | -0.0145 | 117.2066
12 | 1.5526 | 0.01401 | -0.0125 | 110.8208
12.5 | 1.6055 | 0.01547 | -0.0102 | 103.7815
13 | 1.6542 | 0.0174 | -0.0076 | 95.069
13.5 | 1.6931 | 0.02036 | -0.0042 | 83.1582
14 | 1.7109 | 0.02505 | 0.0001 | 68.2994
14.5 | 1.6956 | 0.03077 | 0.0059 | 55.1056
15 | 1.6611 | 0.04013 | 0.0025 | 41.393
15.5 | 1.6252 | 0.05506 | -0.0097 | 29.5169
16 | 1.5814 | 0.07082 | -0.0195 | 22.3299
16.5 | 1.5278 | 0.08709 | -0.0282 | 17.5428
17 | 1.4701 | 0.1037 | -0.0367 | 14.1765
17.5 | 1.4083 | 0.12151 | -0.0465 | 11.59
18 | 1.3447 | 0.14094 | -0.0579 | 9.5409
18.5 | 1.2847 | 0.16141 | -0.0708 | 7.9592
19 | 1.2317 | 0.18234 | -0.0845 | 6.755

## 127. Re 14M Mach 0.50 (1)
BIGFOIL.COM POLAR EXPORT
DA6515
DA6515 |  |  |  | Cl Max: | 1.144 | at alpha= | 20 | deg
JavaFoil+Calcfoil stall+Eppler ext transition |  |  |  | L/D Max: | 91.837 | at alpha= | 5.5 | deg
Re: | 14000000 |  |  | Cd Min: | 0.00712 | at alpha= | 0 | deg
Mach: | 0.5 |  |  | Cl=0 at alpha= | -1.5833 | deg
|  |  |  | @ Cl=0.1, Cd= | 0.0073901
|  |  |  | @ Cl=0.4, Cd= | 0.0073439
|  |  |  | @ Cl=0.6, Cd= | 0.0082579
alpha (deg) | Cl | Cd | Cm | Cl/Cd
-20 | -0.984 | 0.14922 | -0.023 | -6.594
-19.5 | -0.962 | 0.13652 | -0.023 | -7.045
-19 | -0.928 | 0.14665 | -0.021 | -6.329
-18.5 | -0.905 | 0.13305 | -0.022 | -6.803
-18 | -0.885 | 0.11817 | -0.023 | -7.489
-17.5 | -0.865 | 0.10531 | -0.024 | -8.218
-17 | -0.827 | 0.11361 | -0.022 | -7.281
-16.5 | -0.813 | 0.09528 | -0.024 | -8.533
-16 | -0.802 | 0.07675 | -0.027 | -10.448
-15.5 | -0.8 | 0.05366 | -0.029 | -14.918
-15 | -0.719 | 0.09908 | -0.021 | -7.258
-14.5 | -0.701 | 0.08496 | -0.023 | -8.251
-14 | -0.693 | 0.06446 | -0.027 | -10.749
-13.5 | -0.693 | 0.04181 | -0.03 | -16.577
-13 | -0.611 | 0.08662 | -0.019 | -7.057
-12.5 | -0.588 | 0.07647 | -0.021 | -7.689
-12 | -0.571 | 0.06342 | -0.024 | -8.997
-11.5 | -0.572 | 0.03862 | -0.029 | -14.816
-11 | -0.505 | 0.07073 | -0.019 | -7.139
-10.5 | -0.479 | 0.06463 | -0.019 | -7.416
-10 | -0.458 | 0.05663 | -0.022 | -8.079
-9.5 | -0.484 | 0.01934 | -0.032 | -25.017
-9 | -0.398 | 0.05715 | -0.019 | -6.973
-8.5 | -0.372 | 0.05262 | -0.019 | -7.078
-8 | -0.358 | 0.03859 | -0.025 | -9.266
-7.5 | -0.394 | 0.00922 | -0.036 | -42.732
-7 | -0.294 | 0.04304 | -0.021 | -6.819
-6.5 | -0.269 | 0.03831 | -0.023 | -7.019
-6 | -0.238 | 0.04115 | -0.018 | -5.776
-5.5 | -0.212 | 0.03793 | -0.02 | -5.578
-5 | -0.184 | 0.03659 | -0.019 | -5.036
-4.5 | -0.314 | 0.0082 | -0.036 | -38.322
-4 | -0.289 | 0.00808 | -0.036 | -35.838
-3.5 | -0.241 | 0.00788 | -0.036 | -30.555
-3 | -0.183 | 0.00778 | -0.036 | -23.501
-2.5 | -0.12 | 0.0077 | -0.036 | -15.594
-2 | -0.055 | 0.00755 | -0.036 | -7.267
-1.5 | 0.011 | 0.00741 | -0.036 | 1.543
-1 | 0.078 | 0.0074 | -0.036 | 10.567
-0.5 | 0.145 | 0.00737 | -0.036 | 19.681
0 | 0.212 | 0.00712 | -0.036 | 29.768
0.5 | 0.279 | 0.00713 | -0.036 | 39.084
1 | 0.345 | 0.00727 | -0.036 | 47.488
1.5 | 0.412 | 0.00736 | -0.036 | 55.945
2 | 0.478 | 0.00738 | -0.036 | 64.76
2.5 | 0.544 | 0.00763 | -0.036 | 71.332
3 | 0.61 | 0.00837 | -0.036 | 72.855
3.5 | 0.673 | 0.00863 | -0.036 | 78.037
4 | 0.734 | 0.00872 | -0.036 | 84.179
4.5 | 0.79 | 0.00897 | -0.036 | 88.009
5 | 0.838 | 0.00933 | -0.036 | 89.855
5.5 | 0.873 | 0.00951 | -0.036 | 91.837
6 | 0.844 | 0.01008 | -0.036 | 83.708
6.5 | 0.538 | 0.01044 | -0.036 | 51.512
7 | 0.571 | 0.01118 | -0.036 | 51.043
7.5 | 0.603 | 0.01177 | -0.036 | 51.273
8 | 0.636 | 0.01268 | -0.036 | 50.179
8.5 | 0.669 | 0.01317 | -0.036 | 50.802
9 | 0.626 | 0.02977 | -0.031 | 21.019
9.5 | 0.693 | 0.01923 | -0.034 | 36.021
10 | 0.642 | 0.0538 | -0.026 | 11.935
10.5 | 0.733 | 0.02621 | -0.032 | 27.978
11 | 0.704 | 0.05477 | -0.027 | 12.859
11.5 | 0.768 | 0.03804 | -0.031 | 20.178
12 | 0.747 | 0.0679 | -0.025 | 11
12.5 | 0.813 | 0.04684 | -0.03 | 17.353
13 | 0.794 | 0.07863 | -0.024 | 10.099
13.5 | 0.868 | 0.05086 | -0.03 | 17.07
14 | 0.85 | 0.08314 | -0.025 | 10.223
14.5 | 0.88 | 0.08501 | -0.025 | 10.348
15 | 0.889 | 0.1056 | -0.022 | 8.421
15.5 | 0.926 | 0.09928 | -0.025 | 9.33
16 | 0.943 | 0.11515 | -0.023 | 8.189
16.5 | 0.964 | 0.13082 | -0.022 | 7.37
17 | 0.994 | 0.13014 | -0.023 | 7.636
17.5 | 1.015 | 0.14855 | -0.022 | 6.835
18 | 1.048 | 0.13784 | -0.024 | 7.602
18.5 | 1.07 | 0.15414 | -0.023 | 6.94
19 | 1.093 | 0.17069 | -0.023 | 6.406
19.5 | 1.122 | 0.16464 | -0.024 | 6.816
20 | 1.144 | 0.1868 | -0.023 | 6.126

## 128. Re 14M Mach 0.50 (2)
BIGFOIL.COM POLAR EXPORT
DA6515
DA6515 |  |  |  | Cl Max: | 1.2025 | at alpha= | 8 | deg
XFOIL ncrit=9 |  |  |  | L/D Max: | 183.03 | at alpha= | -0.5 | deg
Re: | 14000000 |  |  | Cd Min: | 0.29473 | at alpha= | -20 | deg
Mach: | 0.5 |  |  | Cl=0 at alpha= | -1.4216 | deg
|  |  |  | @ Cl=0.1, Cd= | 0.00066
|  |  |  | @ Cl=0.4, Cd= | 0.0050566
|  |  |  | @ Cl=0.6, Cd= | 0.0051893
alpha (deg) | Cl | Cd | Cm | Cl/Cd
-20 | -0.9838 | 0.29473 | 0.1181 | -3.338
-19.5 | -0.962 | 0.28538 | 0.1127 | -3.3709
-19 | -0.9402 | 0.27574 | 0.1074 | -3.4097
-18.5 | -0.9185 | 0.26747 | 0.1023 | -3.434
-18 | -0.8965 | 0.25963 | 0.0975 | -3.453
-17.5 | -0.8746 | 0.2514 | 0.0927 | -3.4789
-17 | -0.8532 | 0.24268 | 0.0879 | -3.5157
-16.5 | -0.8323 | 0.23378 | 0.0832 | -3.5602
-16 | -0.812 | 0.22485 | 0.0786 | -3.6113
-15.5 | -0.7929 | 0.21556 | 0.074 | -3.6783
-15 | -0.7742 | 0.20616 | 0.0696 | -3.7553
-14.5 | -0.7551 | 0.19791 | 0.0654 | -3.8154
-14 | -0.7354 | 0.19033 | 0.0616 | -3.8638
-13.5 | -0.7173 | 0.18237 | 0.0578 | -3.9332
-13 | -0.7006 | 0.17402 | 0.0541 | -4.026
-12.5 | -0.6855 | 0.16528 | 0.0504 | -4.1475
-12 | -0.6724 | 0.1565 | 0.0469 | -4.2965
-11.5 | -0.5011 | 0.12763 | 0.0199 | -3.9262
-11 | -0.4913 | 0.12105 | 0.0177 | -4.0587
-10.5 | -0.4837 | 0.11415 | 0.0158 | -4.2374
-10 | -0.4795 | 0.10654 | 0.0138 | -4.5007
-9.5 | -0.4783 | 0.0981 | 0.0116 | -4.8756
-9 | -0.4802 | 0.089 | 0.0091 | -5.3955
-8 | -0.4939 | 0.06952 | 0.0029 | -7.1044
-7.5 | -0.5075 | 0.05982 | -0.0004 | -8.4838
-7 | -0.5215 | 0.05066 | -0.0049 | -10.2941
-6.5 | -0.5255 | 0.03942 | -0.0189 | -13.3308
-6 | -0.5133 | 0.02559 | -0.0333 | -20.0586
-5.5 | -0.4917 | 0.01276 | -0.0411 | -38.5345
-5 | -0.4653 | 0.00334 | -0.0435 | -139.3114
-4.5 | -0.4158 | 0.00106 | -0.0419 | -392.2642
-4 | -0.3482 | 0.00079 | -0.0397 | -440.7595
-3.5 | -0.2791 | 0.00072 | -0.0379 | -387.6389
-3 | -0.2106 | 0.0007 | -0.0365 | -300.8571
-2.5 | -0.1432 | 0.00068 | -0.0355 | -210.5882
-1.5 | -0.0103 | 0.00066 | -0.0338 | -15.6061
-1 | 0.0554 | 0.00066 | -0.0332 | 83.9394
-0.5 | 0.1208 | 0.00066 | -0.0327 | 183.0303
0 | 0.1896 | 0.00527 | -0.0332 | 35.9772
1 | 0.3222 | 0.00509 | -0.0326 | 63.3006
1.5 | 0.3888 | 0.00506 | -0.0323 | 76.8379
2 | 0.4554 | 0.00504 | -0.0319 | 90.3571
2.5 | 0.5224 | 0.00505 | -0.0314 | 103.4455
3 | 0.5895 | 0.00518 | -0.0308 | 113.8031
3.5 | 0.6573 | 0.00524 | -0.03 | 125.4389
4 | 0.7243 | 0.00538 | -0.0287 | 134.6283
4.5 | 0.79 | 0.0057 | -0.0268 | 138.5965
5 | 0.8604 | 0.00609 | -0.0252 | 141.2808
5.5 | 0.9321 | 0.0065 | -0.0234 | 143.4
6 | 1.0047 | 0.00706 | -0.021 | 142.3088
6.5 | 1.0783 | 0.00779 | -0.0181 | 138.4211
7 | 1.1483 | 0.00961 | -0.0139 | 119.4901
7.5 | 1.1934 | 0.01527 | -0.0078 | 78.1532
8 | 1.2025 | 0.0245 | -0.0035 | 49.0816
8.5 | 1.1827 | 0.03464 | -0.0038 | 34.1426
9 | 1.1574 | 0.0492 | -0.0206 | 23.5244
9.5 | 1.132 | 0.06418 | -0.031 | 17.6379
10 | 1.1042 | 0.07678 | -0.0378 | 14.3813
10.5 | 1.0793 | 0.08885 | -0.0442 | 12.1474
11 | 1.057 | 0.10087 | -0.0504 | 10.4788
11.5 | 1.0373 | 0.11292 | -0.0565 | 9.1861
12 | 1.0207 | 0.12509 | -0.0626 | 8.1597
12.5 | 1.0078 | 0.13747 | -0.0689 | 7.3311
13 | 0.9981 | 0.14989 | -0.0753 | 6.6589

## 129. Re 16M Mach 0.00 (1)
BIGFOIL.COM POLAR EXPORT
DA6515
DA6515 |  |  |  | Cl Max: | 0.925 | at alpha= | 8 | deg
JavaFoil+Calcfoil stall+Eppler ext transition |  |  |  | L/D Max: | 101.989 | at alpha= | 8 | deg
Re: | 16000000 |  |  | Cd Min: | 0.00687 | at alpha= | 0 | deg
Mach: | 0 |  |  | Cl=0 at alpha= | -1.5862 | deg
|  |  |  | @ Cl=0.1, Cd= | 0.0069607
|  |  |  | @ Cl=0.4, Cd= | 0.0070553
|  |  |  | @ Cl=0.6, Cd= | 0.02132
alpha (deg) | Cl | Cd | Cm | Cl/Cd
-13.5 | -0.317 | 0.08829 | -0.016 | -3.587
-13 | -0.337 | 0.08314 | -0.016 | -4.052
-12.5 | -0.357 | 0.07832 | -0.016 | -4.563
-12 | -0.377 | 0.07452 | -0.016 | -5.065
-11.5 | -0.397 | 0.06981 | -0.016 | -5.694
-11 | -0.416 | 0.06604 | -0.016 | -6.3
-10.5 | -0.434 | 0.06185 | -0.017 | -7.015
-10 | -0.449 | 0.0575 | -0.018 | -7.806
-9.5 | -0.463 | 0.05166 | -0.019 | -8.955
-9 | -0.479 | 0.04152 | -0.022 | -11.535
-8.5 | -0.573 | 0.00895 | -0.031 | -64.039
-8 | -0.567 | 0.00868 | -0.031 | -65.369
-7.5 | -0.554 | 0.00847 | -0.031 | -65.377
-7 | -0.527 | 0.0083 | -0.031 | -63.575
-6.5 | -0.495 | 0.00814 | -0.031 | -60.726
-6 | -0.457 | 0.00798 | -0.031 | -57.249
-5.5 | -0.415 | 0.00778 | -0.031 | -53.416
-5 | -0.37 | 0.00763 | -0.031 | -48.48
-4.5 | -0.321 | 0.00758 | -0.031 | -42.345
-4 | -0.27 | 0.00762 | -0.031 | -35.429
-3.5 | -0.216 | 0.00746 | -0.031 | -29.009
-3 | -0.161 | 0.00742 | -0.031 | -21.72
-2.5 | -0.105 | 0.00731 | -0.031 | -14.335
-2 | -0.048 | 0.00725 | -0.031 | -6.574
-1.5 | 0.01 | 0.00714 | -0.031 | 1.39
-1 | 0.068 | 0.00706 | -0.031 | 9.598
-0.5 | 0.126 | 0.00688 | -0.031 | 18.274
0 | 0.184 | 0.00687 | -0.031 | 26.715
0.5 | 0.241 | 0.00693 | -0.031 | 34.837
1 | 0.299 | 0.00697 | -0.031 | 42.934
1.5 | 0.357 | 0.00701 | -0.031 | 50.887
2 | 0.414 | 0.00707 | -0.031 | 58.649
2.5 | 0.472 | 0.00719 | -0.031 | 65.668
3 | 0.529 | 0.0078 | -0.031 | 67.855
3.5 | 0.585 | 0.00792 | -0.031 | 73.897
4 | 0.64 | 0.00803 | -0.031 | 79.72
4.5 | 0.694 | 0.00816 | -0.031 | 85.014
5 | 0.746 | 0.00828 | -0.031 | 90.087
5.5 | 0.795 | 0.00829 | -0.031 | 95.878
6 | 0.837 | 0.00847 | -0.031 | 98.762
6.5 | 0.871 | 0.0087 | -0.031 | 100.216
7 | 0.898 | 0.00899 | -0.031 | 99.956
7.5 | 0.916 | 0.00908 | -0.031 | 100.868
8 | 0.925 | 0.00907 | -0.031 | 101.989
8.5 | 0.924 | 0.00938 | -0.031 | 98.536
9 | 0.914 | 0.00979 | -0.031 | 93.304
9.5 | 0.895 | 0.01022 | -0.031 | 87.52
10 | 0.868 | 0.01072 | -0.031 | 81.018
10.5 | 0.836 | 0.01125 | -0.031 | 74.257
11 | 0.798 | 0.01187 | -0.031 | 67.282
11.5 | 0.758 | 0.01272 | -0.031 | 59.554
12 | 0.715 | 0.01374 | -0.031 | 52.044
12.5 | 0.653 | 0.01592 | -0.03 | 41.03
13 | 0.594 | 0.02132 | -0.029 | 27.838

## 130. Re 16M Mach 0.00 (2)
BIGFOIL.COM POLAR EXPORT
DA6515
DA6515 |  |  |  | Cl Max: | 1.9668 | at alpha= | 19 | deg
XFOIL ncrit=9 |  |  |  | L/D Max: | 146.538 | at alpha= | 8.5 | deg
Re: | 16000000 |  |  | Cd Min: | 0.04922 | at alpha= | 20 | deg
Mach: | 0 |  |  | Cl=0 at alpha= | -1.4457 | deg
|  |  |  | @ Cl=0.1, Cd= | 0.0051634
|  |  |  | @ Cl=0.4, Cd= | 0.00488
|  |  |  | @ Cl=0.6, Cd= | 0.0051049
alpha (deg) | Cl | Cd | Cm | Cl/Cd
-17.5 | -1.6005 | 0.03389 | -0.043 | -47.2263
-17 | -1.5896 | 0.02932 | -0.0424 | -54.2156
-16.5 | -1.5633 | 0.02607 | -0.0414 | -59.9655
-16 | -1.5298 | 0.02341 | -0.0405 | -65.3481
-15.5 | -1.4915 | 0.02119 | -0.0396 | -70.387
-15 | -1.4502 | 0.01923 | -0.0387 | -75.4134
-14.5 | -1.4061 | 0.01758 | -0.0379 | -79.9829
-14 | -1.3604 | 0.0161 | -0.0371 | -84.4969
-13.5 | -1.3136 | 0.0147 | -0.0363 | -89.3605
-13 | -1.2654 | 0.0135 | -0.0356 | -93.7333
-12.5 | -1.2162 | 0.01248 | -0.0348 | -97.4519
-12 | -1.1665 | 0.01152 | -0.034 | -101.2587
-11.5 | -1.1164 | 0.01067 | -0.0331 | -104.6298
-11 | -1.0657 | 0.00988 | -0.0323 | -107.8644
-10.5 | -1.0155 | 0.00867 | -0.0314 | -117.128
-10 | -0.9627 | 0.00814 | -0.0308 | -118.2678
-9.5 | -0.9092 | 0.00771 | -0.0303 | -117.9248
-9 | -0.8554 | 0.00733 | -0.0298 | -116.6985
-8.5 | -0.8012 | 0.00698 | -0.0293 | -114.7851
-8 | -0.7425 | 0.00662 | -0.0299 | -112.1601
-7.5 | -0.6703 | 0.00639 | -0.0336 | -104.8983
-7 | -0.6181 | 0.00634 | -0.0326 | -97.4921
-6.5 | -0.5639 | 0.00619 | -0.0321 | -91.0985
-6 | -0.5092 | 0.00605 | -0.0317 | -84.1653
-5.5 | -0.4539 | 0.00589 | -0.0314 | -77.0628
-5 | -0.3982 | 0.0057 | -0.0312 | -69.8596
-4.5 | -0.3425 | 0.00547 | -0.0309 | -62.6143
-4 | -0.2866 | 0.00537 | -0.0307 | -53.3706
-3.5 | -0.2306 | 0.00526 | -0.0305 | -43.8403
-3 | -0.1745 | 0.00518 | -0.0303 | -33.6873
-2.5 | -0.1183 | 0.00514 | -0.0301 | -23.0156
-2 | -0.0623 | 0.00517 | -0.0299 | -12.0503
-1.5 | -0.0061 | 0.00515 | -0.0297 | -1.1845
-1 | 0.0501 | 0.00511 | -0.0296 | 9.8043
-0.5 | 0.1062 | 0.00517 | -0.0294 | 20.5416
0 | 0.1625 | 0.0051 | -0.0293 | 31.8627
0.5 | 0.2186 | 0.00507 | -0.0292 | 43.1164
1 | 0.2747 | 0.00497 | -0.0291 | 55.2716
1.5 | 0.3307 | 0.00498 | -0.029 | 66.4056
2 | 0.3868 | 0.00488 | -0.029 | 79.2623
2.5 | 0.4427 | 0.00488 | -0.0289 | 90.7172
3 | 0.4982 | 0.00501 | -0.0288 | 99.4411
3.5 | 0.5539 | 0.00508 | -0.0287 | 109.0354
4 | 0.6094 | 0.00511 | -0.0285 | 119.2564
4.5 | 0.6638 | 0.00527 | -0.0282 | 125.9583
5 | 0.7158 | 0.00536 | -0.0273 | 133.5448
5.5 | 0.772 | 0.00563 | -0.0272 | 137.1226
6 | 0.8272 | 0.00591 | -0.0271 | 139.9662
6.5 | 0.8822 | 0.00625 | -0.0268 | 141.152
7.5 | 0.9919 | 0.00684 | -0.0264 | 145.0146
8 | 1.0464 | 0.00715 | -0.0262 | 146.3497
8.5 | 1.1005 | 0.00751 | -0.0259 | 146.5379
9 | 1.1539 | 0.00799 | -0.0256 | 144.418
9.5 | 1.2072 | 0.00845 | -0.0252 | 142.8639
10 | 1.2603 | 0.00888 | -0.0249 | 141.9257
10.5 | 1.3131 | 0.00933 | -0.0246 | 140.7395
11 | 1.3655 | 0.00981 | -0.0242 | 139.1947
11.5 | 1.4173 | 0.01032 | -0.0238 | 137.3353
12 | 1.4685 | 0.01091 | -0.0233 | 134.6013
12.5 | 1.5184 | 0.01165 | -0.0227 | 130.3348
14 | 1.6646 | 0.01397 | -0.0206 | 119.1553
14.5 | 1.7118 | 0.0148 | -0.0198 | 115.6622
15 | 1.7578 | 0.01569 | -0.0189 | 112.0331
15.5 | 1.8024 | 0.01667 | -0.0179 | 108.1224
16 | 1.8452 | 0.01775 | -0.0167 | 103.9549
16.5 | 1.8853 | 0.01902 | -0.0152 | 99.122
17 | 1.9211 | 0.02057 | -0.0134 | 93.3933
17.5 | 1.9518 | 0.02238 | -0.0111 | 87.2118
19 | 1.9668 | 0.03144 | 0.0003 | 62.5573
19.5 | 1.9561 | 0.03816 | -0.0016 | 51.2605
20 | 1.9262 | 0.04922 | -0.0077 | 39.1345

## 131. Re 16M Mach 0.10 (1)
BIGFOIL.COM POLAR EXPORT
DA6515
DA6515 |  |  |  | Cl Max: | 0.921 | at alpha= | 8 | deg
JavaFoil+Calcfoil stall+Eppler ext transition |  |  |  | L/D Max: | 100.958 | at alpha= | 8 | deg
Re: | 16000000 |  |  | Cd Min: | 0.00688 | at alpha= | 0 | deg
Mach: | 0.1 |  |  | Cl=0 at alpha= | -1.5862 | deg
|  |  |  | @ Cl=0.1, Cd= | 0.0071055
|  |  |  | @ Cl=0.4, Cd= | 0.0070653
|  |  |  | @ Cl=0.6, Cd= | 0.02486
alpha (deg) | Cl | Cd | Cm | Cl/Cd
-13 | -0.3 | 0.08377 | -0.016 | -3.586
-12.5 | -0.323 | 0.07904 | -0.016 | -4.089
-12 | -0.346 | 0.07475 | -0.016 | -4.633
-11.5 | -0.369 | 0.07033 | -0.016 | -5.251
-11 | -0.391 | 0.06632 | -0.016 | -5.899
-10.5 | -0.412 | 0.06276 | -0.017 | -6.565
-10 | -0.43 | 0.05857 | -0.017 | -7.347
-9.5 | -0.446 | 0.0534 | -0.019 | -8.361
-9 | -0.461 | 0.04673 | -0.02 | -9.862
-8.5 | -0.56 | 0.00948 | -0.031 | -59.022
-8 | -0.561 | 0.00875 | -0.031 | -64.08
-7.5 | -0.55 | 0.0085 | -0.031 | -64.669
-7 | -0.525 | 0.00834 | -0.031 | -63.004
-6.5 | -0.494 | 0.00817 | -0.031 | -60.439
-6 | -0.457 | 0.00801 | -0.031 | -57.094
-5.5 | -0.416 | 0.0078 | -0.031 | -53.345
-5 | -0.371 | 0.00765 | -0.031 | -48.504
-4.5 | -0.322 | 0.0076 | -0.031 | -42.399
-4 | -0.271 | 0.00763 | -0.031 | -35.497
-3.5 | -0.217 | 0.00747 | -0.031 | -29.101
-3 | -0.162 | 0.00744 | -0.031 | -21.757
-2.5 | -0.105 | 0.00732 | -0.031 | -14.393
-2 | -0.048 | 0.00726 | -0.031 | -6.599
-1.5 | 0.01 | 0.00714 | -0.031 | 1.396
-1 | 0.068 | 0.0071 | -0.031 | 9.588
-0.5 | 0.126 | 0.00711 | -0.031 | 17.766
0 | 0.185 | 0.00688 | -0.031 | 26.823
0.5 | 0.243 | 0.00694 | -0.031 | 34.98
1 | 0.301 | 0.00697 | -0.031 | 43.12
1.5 | 0.359 | 0.00703 | -0.031 | 51.032
2 | 0.417 | 0.00708 | -0.031 | 58.851
2.5 | 0.474 | 0.0072 | -0.031 | 65.889
3 | 0.532 | 0.00781 | -0.031 | 68.055
3.5 | 0.588 | 0.00794 | -0.031 | 74.087
4 | 0.643 | 0.00805 | -0.031 | 79.921
4.5 | 0.697 | 0.00819 | -0.031 | 85.165
5 | 0.749 | 0.0083 | -0.031 | 90.213
5.5 | 0.798 | 0.00834 | -0.031 | 95.755
6 | 0.84 | 0.00849 | -0.031 | 98.848
6.5 | 0.874 | 0.00874 | -0.031 | 99.913
7 | 0.899 | 0.00905 | -0.031 | 99.399
7.5 | 0.915 | 0.00913 | -0.031 | 100.206
8 | 0.921 | 0.00912 | -0.031 | 100.958
8.5 | 0.917 | 0.00945 | -0.031 | 97.055
9 | 0.902 | 0.00988 | -0.031 | 91.285
9.5 | 0.878 | 0.01035 | -0.031 | 84.835
10 | 0.846 | 0.01084 | -0.031 | 78.032
10.5 | 0.808 | 0.01142 | -0.031 | 70.746
11 | 0.765 | 0.01213 | -0.031 | 63.023
11.5 | 0.718 | 0.01298 | -0.031 | 55.341
12 | 0.661 | 0.01428 | -0.031 | 46.303
12.5 | 0.597 | 0.01778 | -0.03 | 33.569
13 | 0.535 | 0.02486 | -0.029 | 21.506

## 132. Re 16M Mach 0.10 (2)
BIGFOIL.COM POLAR EXPORT
DA6515
DA6515 |  |  |  | Cl Max: | 1.9456 | at alpha= | 17.5 | deg
XFOIL ncrit=9 |  |  |  | L/D Max: | 146.389 | at alpha= | 8 | deg
Re: | 16000000 |  |  | Cd Min: | 0.08098 | at alpha= | 20 | deg
Mach: | 0.1 |  |  | Cl=0 at alpha= | -1.4452 | deg
|  |  |  | @ Cl=0.1, Cd= | 0.0051629
|  |  |  | @ Cl=0.4, Cd= | 0.00488
|  |  |  | @ Cl=0.6, Cd= | 0.005103
alpha (deg) | Cl | Cd | Cm | Cl/Cd
-15.5 | -1.4398 | 0.03381 | -0.0424 | -42.585
-15 | -1.4309 | 0.02722 | -0.0425 | -52.568
-14.5 | -1.4007 | 0.02323 | -0.0416 | -60.297
-14 | -1.3626 | 0.02022 | -0.0406 | -67.3887
-13.5 | -1.3206 | 0.01766 | -0.0396 | -74.7792
-13 | -1.2748 | 0.01567 | -0.0385 | -81.3529
-12.5 | -1.2267 | 0.01411 | -0.0375 | -86.9383
-12 | -1.1776 | 0.01272 | -0.0364 | -92.5786
-11.5 | -1.1275 | 0.01156 | -0.0352 | -97.5346
-10 | -0.9728 | 0.00839 | -0.0322 | -115.9476
-9.5 | -0.9186 | 0.00788 | -0.0315 | -116.5736
-9 | -0.8639 | 0.00746 | -0.0308 | -115.8043
-8.5 | -0.8089 | 0.00709 | -0.0302 | -114.0903
-8 | -0.7496 | 0.00671 | -0.0306 | -111.7139
-7.5 | -0.676 | 0.00645 | -0.0343 | -104.8062
-7 | -0.6232 | 0.0064 | -0.0333 | -97.375
-6.5 | -0.5685 | 0.00625 | -0.0327 | -90.96
-6 | -0.5132 | 0.00609 | -0.0322 | -84.2693
-5.5 | -0.4574 | 0.00592 | -0.0318 | -77.2635
-5 | -0.4012 | 0.00572 | -0.0315 | -70.1399
-4.5 | -0.345 | 0.00549 | -0.0312 | -62.8415
-4 | -0.2886 | 0.00537 | -0.0309 | -53.743
-3.5 | -0.2322 | 0.00527 | -0.0307 | -44.0607
-3 | -0.1757 | 0.00519 | -0.0305 | -33.8536
-2.5 | -0.1191 | 0.00514 | -0.0303 | -23.1712
-2 | -0.0628 | 0.00517 | -0.0301 | -12.147
-1.5 | -0.0062 | 0.00515 | -0.0299 | -1.2039
-1 | 0.0504 | 0.00511 | -0.0297 | 9.863
-0.5 | 0.1067 | 0.00517 | -0.0296 | 20.6383
0.5 | 0.2198 | 0.00507 | -0.0293 | 43.3531
1 | 0.2762 | 0.00497 | -0.0292 | 55.5734
1.5 | 0.3326 | 0.00498 | -0.0291 | 66.7871
2 | 0.389 | 0.00488 | -0.0291 | 79.7131
2.5 | 0.4452 | 0.00488 | -0.029 | 91.2295
3 | 0.5011 | 0.00502 | -0.0288 | 99.8207
3.5 | 0.5572 | 0.00508 | -0.0287 | 109.685
4 | 0.613 | 0.00511 | -0.0286 | 119.9609
4.5 | 0.6678 | 0.00528 | -0.0282 | 126.4773
5 | 0.72 | 0.00537 | -0.0272 | 134.0782
5.5 | 0.7769 | 0.00566 | -0.0272 | 137.2615
6 | 0.8326 | 0.00594 | -0.027 | 140.1684
6.5 | 0.8881 | 0.00628 | -0.0267 | 141.4172
7 | 0.9436 | 0.00658 | -0.0264 | 143.4043
7.5 | 0.9989 | 0.00688 | -0.0261 | 145.189
8 | 1.054 | 0.0072 | -0.0258 | 146.3889
8.5 | 1.1087 | 0.00759 | -0.0255 | 146.0738
9 | 1.1627 | 0.0081 | -0.025 | 143.5432
9.5 | 1.2168 | 0.00855 | -0.0246 | 142.3158
10 | 1.2707 | 0.009 | -0.0242 | 141.1889
10.5 | 1.3242 | 0.00947 | -0.0237 | 139.831
11 | 1.3774 | 0.00997 | -0.0232 | 138.1545
11.5 | 1.43 | 0.01053 | -0.0226 | 135.8025
12 | 1.4816 | 0.01123 | -0.0219 | 131.9323
12.5 | 1.5319 | 0.01209 | -0.0211 | 126.708
13 | 1.5825 | 0.01283 | -0.0203 | 123.3437
13.5 | 1.6322 | 0.01363 | -0.0194 | 119.7506
14 | 1.6811 | 0.01448 | -0.0185 | 116.0981
14.5 | 1.7288 | 0.01542 | -0.0174 | 112.1141
15 | 1.775 | 0.01646 | -0.0161 | 107.8372
15.5 | 1.8188 | 0.01769 | -0.0147 | 102.8151
16 | 1.8589 | 0.01921 | -0.0129 | 96.7673
16.5 | 1.8946 | 0.021 | -0.0107 | 90.219
17 | 1.9227 | 0.02327 | -0.0079 | 82.6257
17.5 | 1.9456 | 0.02554 | -0.0047 | 76.1785
18 | 1.9447 | 0.0283 | 0.001 | 68.7173
18.5 | 1.9338 | 0.03347 | 0.0024 | 57.7771
19 | 1.9145 | 0.04232 | -0.0019 | 45.2387
19.5 | 1.8692 | 0.0564 | -0.0103 | 33.1418
20 | 1.76 | 0.08098 | -0.0242 | 21.7338

## 133. Re 16M Mach 0.25 (1)
BIGFOIL.COM POLAR EXPORT
DA6515
DA6515 |  |  |  | Cl Max: | 0.899 | at alpha= | 7 | deg
JavaFoil+Calcfoil stall+Eppler ext transition |  |  |  | L/D Max: | 98.239 | at alpha= | 6.5 | deg
Re: | 16000000 |  |  | Cd Min: | 0.00691 | at alpha= | 0 | deg
Mach: | 0.25 |  |  | Cl=0 at alpha= | -1.5848 | deg
|  |  |  | @ Cl=0.1, Cd= | 0.007145
|  |  |  | @ Cl=0.4, Cd= | 0.02675
|  |  |  | @ Cl=0.6, Cd= | 0.02675
alpha (deg) | Cl | Cd | Cm | Cl/Cd
-12 | -0.059 | 0.07833 | -0.016 | -0.75
-11.5 | -0.056 | 0.07366 | -0.016 | -0.759
-11 | -0.143 | 0.06998 | -0.016 | -2.049
-10.5 | -0.211 | 0.06672 | -0.016 | -3.163
-10 | -0.267 | 0.06217 | -0.016 | -4.299
-9.5 | -0.316 | 0.05824 | -0.017 | -5.425
-9 | -0.357 | 0.05477 | -0.017 | -6.511
-8.5 | -0.389 | 0.05073 | -0.017 | -7.659
-8 | -0.412 | 0.04546 | -0.019 | -9.064
-7.5 | -0.432 | 0.03622 | -0.023 | -11.913
-7 | -0.506 | 0.00853 | -0.032 | -59.329
-6.5 | -0.484 | 0.00833 | -0.032 | -58.12
-6 | -0.454 | 0.00817 | -0.032 | -55.631
-5.5 | -0.418 | 0.00793 | -0.032 | -52.647
-5 | -0.375 | 0.00777 | -0.032 | -48.304
-4.5 | -0.328 | 0.00764 | -0.032 | -42.879
-4 | -0.277 | 0.00772 | -0.032 | -35.828
-3.5 | -0.222 | 0.00753 | -0.032 | -29.536
-3 | -0.166 | 0.00749 | -0.032 | -22.159
-2.5 | -0.108 | 0.00736 | -0.032 | -14.685
-2 | -0.049 | 0.0073 | -0.032 | -6.745
-1.5 | 0.01 | 0.00718 | -0.032 | 1.427
-1 | 0.07 | 0.00715 | -0.032 | 9.783
-0.5 | 0.13 | 0.00714 | -0.032 | 18.18
0 | 0.19 | 0.00691 | -0.032 | 27.435
0.5 | 0.249 | 0.00697 | -0.032 | 35.801
1 | 0.309 | 0.00701 | -0.032 | 44.051
1.5 | 0.369 | 0.00707 | -0.032 | 52.126
2 | 0.428 | 0.00713 | -0.032 | 60.034
2.5 | 0.487 | 0.00726 | -0.032 | 67.073
3 | 0.546 | 0.00789 | -0.032 | 69.274
3.5 | 0.604 | 0.00803 | -0.032 | 75.195
4 | 0.661 | 0.00817 | -0.032 | 80.896
4.5 | 0.715 | 0.00832 | -0.032 | 85.928
5 | 0.767 | 0.00846 | -0.032 | 90.646
5.5 | 0.816 | 0.00855 | -0.032 | 95.517
6 | 0.855 | 0.00871 | -0.032 | 98.137
6.5 | 0.883 | 0.00899 | -0.032 | 98.239
7 | 0.899 | 0.00932 | -0.032 | 96.412
7.5 | 0.899 | 0.00943 | -0.032 | 95.347
8 | 0.884 | 0.00947 | -0.032 | 93.319
8.5 | 0.85 | 0.00994 | -0.032 | 85.504
9 | 0.799 | 0.01046 | -0.032 | 76.333
9.5 | 0.731 | 0.01108 | -0.032 | 65.963
10 | 0.649 | 0.01179 | -0.032 | 55.006
10.5 | 0.555 | 0.01284 | -0.032 | 43.226
11 | 0.444 | 0.01434 | -0.032 | 30.991
11.5 | 0.322 | 0.01947 | -0.03 | 16.516
12 | 0.184 | 0.02675 | -0.029 | 6.867

## 134. Re 16M Mach 0.25 (2)
BIGFOIL.COM POLAR EXPORT
DA6515
DA6515 |  |  |  | Cl Max: | 1.7295 | at alpha= | 14 | deg
XFOIL ncrit=9 |  |  |  | L/D Max: | 145.857 | at alpha= | 7.5 | deg
Re: | 16000000 |  |  | Cd Min: | 0.19778 | at alpha= | -15.5 | deg
Mach: | 0.25 |  |  | Cl=0 at alpha= | -1.441 | deg
|  |  |  | @ Cl=0.1, Cd= | 0.0051716
|  |  |  | @ Cl=0.4, Cd= | 0.0049113
|  |  |  | @ Cl=0.6, Cd= | 0.0051428
alpha (deg) | Cl | Cd | Cm | Cl/Cd
-15.5 | -0.7574 | 0.19778 | 0.0643 | -3.8295
-15 | -0.7428 | 0.19067 | 0.0609 | -3.8957
-14.5 | -0.737 | 0.17949 | 0.0565 | -4.1061
-14 | -0.7307 | 0.16949 | 0.0525 | -4.3112
-13.5 | -0.7182 | 0.16255 | 0.0496 | -4.4183
-12 | -0.6951 | 0.13776 | 0.0397 | -5.0457
-11.5 | -0.8541 | 0.09176 | 0.0142 | -9.308
-11 | -0.9292 | 0.06952 | -0.005 | -13.3659
-10.5 | -1.0508 | 0.02055 | -0.0434 | -51.1338
-10 | -1.0219 | 0.01325 | -0.0414 | -77.1245
-9.5 | -0.9696 | 0.01053 | -0.0394 | -92.0798
-9 | -0.9124 | 0.00898 | -0.0376 | -101.6036
-8.5 | -0.8532 | 0.00806 | -0.036 | -105.8561
-8 | -0.7906 | 0.00741 | -0.0353 | -106.6937
-7.5 | -0.7085 | 0.00692 | -0.0389 | -102.3844
-7 | -0.6529 | 0.00683 | -0.037 | -95.593
-6.5 | -0.5945 | 0.0066 | -0.0359 | -90.0758
-6 | -0.5359 | 0.00637 | -0.0349 | -84.1287
-5.5 | -0.477 | 0.00613 | -0.0342 | -77.814
-5 | -0.4179 | 0.00588 | -0.0335 | -71.0714
-4.5 | -0.3589 | 0.00561 | -0.0329 | -63.975
-4 | -0.3001 | 0.00542 | -0.0324 | -55.369
-3.5 | -0.2412 | 0.00532 | -0.032 | -45.3383
-3 | -0.1825 | 0.00523 | -0.0316 | -34.8948
-2.5 | -0.1238 | 0.00515 | -0.0313 | -24.0388
-1.5 | -0.0069 | 0.00515 | -0.0308 | -1.3398
-1 | 0.0516 | 0.00513 | -0.0305 | 10.0585
-0.5 | 0.1097 | 0.00518 | -0.0303 | 21.1776
0 | 0.1682 | 0.00513 | -0.0302 | 32.7875
0.5 | 0.2264 | 0.00509 | -0.03 | 44.4794
1 | 0.2847 | 0.00498 | -0.0299 | 57.1687
1.5 | 0.3429 | 0.00498 | -0.0297 | 68.8554
2 | 0.4011 | 0.00491 | -0.0296 | 81.6904
2.5 | 0.4594 | 0.00489 | -0.0295 | 93.9468
3 | 0.5172 | 0.00505 | -0.0293 | 102.4158
4 | 0.6332 | 0.00518 | -0.0288 | 122.2394
4.5 | 0.6901 | 0.00537 | -0.0282 | 128.5102
5 | 0.7435 | 0.00547 | -0.0267 | 135.9232
5.5 | 0.8043 | 0.00578 | -0.0268 | 139.1522
6 | 0.8627 | 0.00611 | -0.0263 | 141.1948
7.5 | 1.0385 | 0.00712 | -0.0244 | 145.8567
8 | 1.097 | 0.00754 | -0.0237 | 145.4907
8.5 | 1.155 | 0.00809 | -0.0227 | 142.7689
9 | 1.2132 | 0.00863 | -0.0217 | 140.5794
9.5 | 1.2717 | 0.00915 | -0.0206 | 138.9836
10 | 1.33 | 0.00972 | -0.0195 | 136.8313
10.5 | 1.388 | 0.01039 | -0.0181 | 133.59
11 | 1.4451 | 0.01125 | -0.0166 | 128.4533
11.5 | 1.5008 | 0.01236 | -0.0147 | 121.4239
12 | 1.5566 | 0.01344 | -0.0129 | 115.8185
12.5 | 1.6107 | 0.01475 | -0.0107 | 109.2
13 | 1.6616 | 0.01647 | -0.0082 | 100.8865
13.5 | 1.7045 | 0.01904 | -0.005 | 89.5221
14 | 1.7295 | 0.02321 | -0.0008 | 74.5153
14.5 | 1.7253 | 0.02902 | 0.0042 | 59.4521
15 | 1.6901 | 0.03622 | 0.0062 | 46.6621
15.5 | 1.6568 | 0.04996 | -0.0051 | 33.1625
16 | 1.6166 | 0.06529 | -0.0155 | 24.7603
16.5 | 1.5672 | 0.08109 | -0.0242 | 19.3267
17 | 1.514 | 0.09693 | -0.0323 | 15.6195
17.5 | 1.4559 | 0.11374 | -0.0412 | 12.8002
18 | 1.3917 | 0.13252 | -0.0521 | 10.5018
18.5 | 1.3277 | 0.15269 | -0.0645 | 8.6954
19 | 1.2689 | 0.17375 | -0.0783 | 7.303

## 135. Re 16M Mach 0.50 (1)
BIGFOIL.COM POLAR EXPORT
DA6515
DA6515 |  |  |  | Cl Max: | 1.144 | at alpha= | 20 | deg
JavaFoil+Calcfoil stall+Eppler ext transition |  |  |  | L/D Max: | 91.682 | at alpha= | 5.5 | deg
Re: | 16000000 |  |  | Cd Min: | 0.00711 | at alpha= | 0 | deg
Mach: | 0.5 |  |  | Cl=0 at alpha= | -1.5833 | deg
|  |  |  | @ Cl=0.1, Cd= | 0.0073337
|  |  |  | @ Cl=0.4, Cd= | 0.0072546
|  |  |  | @ Cl=0.6, Cd= | 0.0081609
alpha (deg) | Cl | Cd | Cm | Cl/Cd
-20 | -0.983 | 0.15533 | -0.022 | -6.327
-19.5 | -0.959 | 0.14273 | -0.023 | -6.722
-19 | -0.927 | 0.15489 | -0.021 | -5.986
-18.5 | -0.903 | 0.1404 | -0.022 | -6.433
-18 | -0.88 | 0.12725 | -0.022 | -6.917
-17.5 | -0.857 | 0.1164 | -0.023 | -7.366
-17 | -0.826 | 0.11849 | -0.022 | -6.969
-16.5 | -0.806 | 0.1043 | -0.023 | -7.727
-16 | -0.787 | 0.09083 | -0.025 | -8.67
-15.5 | -0.774 | 0.07455 | -0.027 | -10.382
-15 | -0.72 | 0.09766 | -0.021 | -7.374
-14.5 | -0.704 | 0.08174 | -0.024 | -8.615
-14 | -0.7 | 0.059 | -0.027 | -11.857
-13.5 | -0.705 | 0.03472 | -0.031 | -20.312
-13 | -0.611 | 0.08575 | -0.019 | -7.131
-12.5 | -0.589 | 0.07502 | -0.021 | -7.852
-12 | -0.575 | 0.05977 | -0.025 | -9.614
-11.5 | -0.588 | 0.02936 | -0.031 | -20.03
-11 | -0.505 | 0.06992 | -0.019 | -7.225
-10.5 | -0.48 | 0.0647 | -0.02 | -7.415
-10 | -0.46 | 0.0546 | -0.023 | -8.418
-9.5 | -0.505 | 0.01292 | -0.034 | -39.108
-9 | -0.399 | 0.05673 | -0.019 | -7.028
-8.5 | -0.373 | 0.05221 | -0.019 | -7.139
-8 | -0.366 | 0.03214 | -0.028 | -11.386
-7.5 | -0.394 | 0.0091 | -0.036 | -43.276
-7 | -0.295 | 0.04169 | -0.022 | -7.072
-6.5 | -0.277 | 0.0309 | -0.026 | -8.961
-6 | -0.238 | 0.04093 | -0.018 | -5.811
-5.5 | -0.212 | 0.037 | -0.02 | -5.737
-5 | -0.185 | 0.03603 | -0.02 | -5.125
-4.5 | -0.314 | 0.00817 | -0.036 | -38.467
-4 | -0.289 | 0.008 | -0.036 | -36.162
-3.5 | -0.241 | 0.00776 | -0.036 | -31.025
-3 | -0.183 | 0.00741 | -0.036 | -24.672
-2.5 | -0.12 | 0.00721 | -0.036 | -16.643
-2 | -0.055 | 0.00747 | -0.036 | -7.342
-1.5 | 0.011 | 0.00732 | -0.036 | 1.562
-1 | 0.078 | 0.00736 | -0.036 | 10.622
-0.5 | 0.145 | 0.00728 | -0.036 | 19.932
0 | 0.212 | 0.00711 | -0.036 | 29.823
0.5 | 0.279 | 0.00718 | -0.036 | 38.807
1 | 0.345 | 0.00723 | -0.036 | 47.765
1.5 | 0.412 | 0.00726 | -0.036 | 56.727
2 | 0.478 | 0.00737 | -0.036 | 64.829
2.5 | 0.544 | 0.00755 | -0.036 | 72.09
3 | 0.61 | 0.00827 | -0.036 | 73.702
3.5 | 0.673 | 0.0085 | -0.036 | 79.249
4 | 0.734 | 0.0088 | -0.036 | 83.385
4.5 | 0.79 | 0.00894 | -0.036 | 88.286
5 | 0.838 | 0.00924 | -0.036 | 90.666
5.5 | 0.873 | 0.00953 | -0.036 | 91.682
6 | 0.844 | 0.00991 | -0.036 | 85.184
6.5 | 0.538 | 0.01053 | -0.036 | 51.074
7 | 0.571 | 0.01098 | -0.036 | 51.964
7.5 | 0.603 | 0.01157 | -0.036 | 52.134
8 | 0.636 | 0.01275 | -0.036 | 49.894
8.5 | 0.669 | 0.01279 | -0.036 | 52.305
9 | 0.636 | 0.02582 | -0.032 | 24.633
9.5 | 0.701 | 0.01731 | -0.034 | 40.521
10 | 0.648 | 0.05003 | -0.027 | 12.955
10.5 | 0.739 | 0.02407 | -0.033 | 30.718
11 | 0.708 | 0.05236 | -0.027 | 13.519
11.5 | 0.775 | 0.03475 | -0.031 | 22.294
12 | 0.751 | 0.06473 | -0.026 | 11.604
12.5 | 0.821 | 0.04266 | -0.03 | 19.239
13 | 0.798 | 0.07516 | -0.025 | 10.622
13.5 | 0.841 | 0.06784 | -0.027 | 12.391
14 | 0.838 | 0.09614 | -0.023 | 8.72
14.5 | 0.867 | 0.09795 | -0.023 | 8.85
15 | 0.886 | 0.11413 | -0.022 | 7.763
15.5 | 0.92 | 0.10768 | -0.023 | 8.542
16 | 0.94 | 0.12218 | -0.022 | 7.697
16.5 | 0.963 | 0.13768 | -0.022 | 6.996
17 | 0.993 | 0.13555 | -0.023 | 7.324
17.5 | 1.015 | 0.15546 | -0.022 | 6.529
18 | 1.047 | 0.14254 | -0.024 | 7.347
18.5 | 1.069 | 0.15915 | -0.023 | 6.72
19 | 1.093 | 0.17647 | -0.023 | 6.195
19.5 | 1.122 | 0.16875 | -0.024 | 6.65
20 | 1.144 | 0.19282 | -0.023 | 5.935

## 136. Re 16M Mach 0.50 (2)
BIGFOIL.COM POLAR EXPORT
DA6515
DA6515 |  |  |  | Cl Max: | 1.2072 | at alpha= | 8 | deg
XFOIL ncrit=9 |  |  |  | L/D Max: | 146.714 | at alpha= | 5.5 | deg
Re: | 16000000 |  |  | Cd Min: | 0.14894 | at alpha= | 13 | deg
Mach: | 0.5 |  |  | Cl=0 at alpha= | -1.4224 | deg
|  |  |  | @ Cl=0.1, Cd= | 0.0052065
|  |  |  | @ Cl=0.4, Cd= | 0.0050567
|  |  |  | @ Cl=0.6, Cd= | 0.0051873
alpha (deg) | Cl | Cd | Cm | Cl/Cd
-10 | -0.6303 | 0.12179 | 0.0332 | -5.1753
-9.5 | -0.6194 | 0.11402 | 0.0301 | -5.4324
-9 | -0.6106 | 0.10589 | 0.0267 | -5.7664
-8.5 | -0.6048 | 0.09723 | 0.0227 | -6.2203
-8 | -0.6018 | 0.08823 | 0.0182 | -6.8208
-7.5 | -0.5994 | 0.07971 | 0.0131 | -7.5198
-7 | -0.6012 | 0.0703 | 0.0056 | -8.5519
-6.5 | -0.5819 | 0.05735 | -0.0134 | -10.1465
-6 | -0.5519 | 0.04264 | -0.0309 | -12.9432
-5.5 | -0.5177 | 0.02795 | -0.041 | -18.5224
-5 | -0.4773 | 0.01561 | -0.0439 | -30.5766
-4.5 | -0.4264 | 0.00718 | -0.0427 | -59.3872
-4 | -0.3559 | 0.0059 | -0.0404 | -60.322
-3.5 | -0.2848 | 0.00556 | -0.0386 | -51.223
-3 | -0.2148 | 0.0054 | -0.0372 | -39.7778
-2.5 | -0.1459 | 0.00527 | -0.0362 | -27.685
-2 | -0.0779 | 0.00522 | -0.0353 | -14.9234
-1.5 | -0.0104 | 0.00522 | -0.0347 | -1.9923
-1 | 0.0566 | 0.0052 | -0.0341 | 10.8846
-0.5 | 0.1232 | 0.00521 | -0.0336 | 23.6468
0 | 0.1898 | 0.00521 | -0.0333 | 36.4299
0.5 | 0.2561 | 0.00515 | -0.0329 | 49.7282
1 | 0.3225 | 0.00506 | -0.0326 | 63.7352
1.5 | 0.3891 | 0.00506 | -0.0323 | 76.8972
2 | 0.4558 | 0.00504 | -0.0319 | 90.4365
2.5 | 0.523 | 0.00503 | -0.0315 | 103.9761
3 | 0.5902 | 0.00517 | -0.0308 | 114.1586
3.5 | 0.6581 | 0.00529 | -0.03 | 124.4045
4 | 0.7256 | 0.00548 | -0.0289 | 132.4088
4.5 | 0.7924 | 0.00575 | -0.0272 | 137.8087
5 | 0.8614 | 0.00595 | -0.0253 | 144.7731
5.5 | 0.9331 | 0.00636 | -0.0235 | 146.7138
6 | 1.006 | 0.00687 | -0.0212 | 146.4338
6.5 | 1.08 | 0.00755 | -0.0183 | 143.0464
7 | 1.1506 | 0.00929 | -0.0141 | 123.8536
7.5 | 1.1968 | 0.0148 | -0.008 | 80.8649
8 | 1.2072 | 0.02395 | -0.0035 | 50.405
8.5 | 1.1886 | 0.03413 | -0.0036 | 34.8257
9 | 1.1624 | 0.04828 | -0.0197 | 24.0762
9.5 | 1.1375 | 0.06348 | -0.0305 | 17.919
10 | 1.1095 | 0.07612 | -0.0374 | 14.5757
10.5 | 1.0837 | 0.08829 | -0.0438 | 12.2743
11 | 1.0607 | 0.10037 | -0.05 | 10.5679
11.5 | 1.0413 | 0.11235 | -0.0561 | 9.2684
12 | 1.025 | 0.12443 | -0.0622 | 8.2376
12.5 | 1.0123 | 0.13667 | -0.0684 | 7.4069
13 | 1.0029 | 0.14894 | -0.0747 | 6.7336

## 137. Re 18M Mach 0.00 (1)
BIGFOIL.COM POLAR EXPORT
DA6515
DA6515 |  |  |  | Cl Max: | 0.925 | at alpha= | 8 | deg
JavaFoil+Calcfoil stall+Eppler ext transition |  |  |  | L/D Max: | 101.329 | at alpha= | 7 | deg
Re: | 18000000 |  |  | Cd Min: | 0.00687 | at alpha= | 0 | deg
Mach: | 0 |  |  | Cl=0 at alpha= | -1.5862 | deg
|  |  |  | @ Cl=0.1, Cd= | 0.007039
|  |  |  | @ Cl=0.4, Cd= | 0.0070653
|  |  |  | @ Cl=0.6, Cd= | 0.01939
alpha (deg) | Cl | Cd | Cm | Cl/Cd
-13.5 | -0.317 | 0.08803 | -0.016 | -3.598
-13 | -0.337 | 0.08284 | -0.016 | -4.067
-12.5 | -0.357 | 0.07843 | -0.016 | -4.555
-12 | -0.378 | 0.07399 | -0.016 | -5.104
-11.5 | -0.398 | 0.07001 | -0.017 | -5.681
-11 | -0.416 | 0.06643 | -0.017 | -6.266
-10.5 | -0.434 | 0.06099 | -0.018 | -7.124
-10 | -0.45 | 0.05637 | -0.018 | -7.983
-9.5 | -0.464 | 0.05056 | -0.02 | -9.175
-9 | -0.507 | 0.02502 | -0.026 | -20.281
-8.5 | -0.573 | 0.00885 | -0.031 | -64.782
-8 | -0.567 | 0.0086 | -0.031 | -65.983
-7.5 | -0.554 | 0.00842 | -0.031 | -65.763
-7 | -0.527 | 0.00822 | -0.031 | -64.157
-6.5 | -0.495 | 0.00808 | -0.031 | -61.238
-6 | -0.457 | 0.00787 | -0.031 | -58.113
-5.5 | -0.415 | 0.00772 | -0.031 | -53.791
-5 | -0.37 | 0.00759 | -0.031 | -48.745
-4.5 | -0.321 | 0.00754 | -0.031 | -42.602
-4 | -0.27 | 0.00752 | -0.031 | -35.893
-3.5 | -0.216 | 0.00735 | -0.031 | -29.434
-3 | -0.161 | 0.00732 | -0.031 | -22.006
-2.5 | -0.105 | 0.00725 | -0.031 | -14.451
-2 | -0.048 | 0.0072 | -0.031 | -6.624
-1.5 | 0.01 | 0.00708 | -0.031 | 1.402
-1 | 0.068 | 0.00705 | -0.031 | 9.615
-0.5 | 0.126 | 0.00703 | -0.031 | 17.887
0 | 0.184 | 0.00687 | -0.031 | 26.735
0.5 | 0.241 | 0.00692 | -0.031 | 34.912
1 | 0.299 | 0.00694 | -0.031 | 43.133
1.5 | 0.357 | 0.00702 | -0.031 | 50.85
2 | 0.414 | 0.00708 | -0.031 | 58.548
2.5 | 0.472 | 0.00717 | -0.031 | 65.832
3 | 0.529 | 0.00773 | -0.031 | 68.445
3.5 | 0.585 | 0.00781 | -0.031 | 74.904
4 | 0.64 | 0.008 | -0.031 | 80.083
4.5 | 0.694 | 0.00813 | -0.031 | 85.358
5 | 0.746 | 0.00827 | -0.031 | 90.136
5.5 | 0.795 | 0.00826 | -0.031 | 96.275
6 | 0.837 | 0.00847 | -0.031 | 98.764
6.5 | 0.871 | 0.00862 | -0.031 | 101.063
7 | 0.898 | 0.00887 | -0.031 | 101.329
7.5 | 0.916 | 0.00918 | -0.031 | 99.868
8 | 0.925 | 0.00939 | -0.031 | 98.469
8.5 | 0.924 | 0.00961 | -0.031 | 96.146
9 | 0.914 | 0.00963 | -0.031 | 94.929
9.5 | 0.895 | 0.01007 | -0.031 | 88.875
10 | 0.868 | 0.01052 | -0.031 | 82.526
10.5 | 0.836 | 0.01104 | -0.031 | 75.708
11 | 0.798 | 0.01162 | -0.031 | 68.695
11.5 | 0.758 | 0.01244 | -0.031 | 60.914
12 | 0.715 | 0.01342 | -0.031 | 53.276
12.5 | 0.657 | 0.01505 | -0.031 | 43.676
13 | 0.599 | 0.01939 | -0.03 | 30.88

## 138. Re 18M Mach 0.00 (2)
BIGFOIL.COM POLAR EXPORT
DA6515
DA6515 |  |  |  | Cl Max: | 1.9947 | at alpha= | 18.5 | deg
XFOIL ncrit=9 |  |  |  | L/D Max: | 149.6 | at alpha= | 8 | deg
Re: | 18000000 |  |  | Cd Min: | 0.04348 | at alpha= | 20 | deg
Mach: | 0 |  |  | Cl=0 at alpha= | -1.4457 | deg
|  |  |  | @ Cl=0.1, Cd= | 0.0050978
|  |  |  | @ Cl=0.4, Cd= | 0.00488
|  |  |  | @ Cl=0.6, Cd= | 0.0051623
alpha (deg) | Cl | Cd | Cm | Cl/Cd
-18.5 | -1.6587 | 0.03616 | -0.0456 | -45.8711
-18 | -1.6704 | 0.03103 | -0.0444 | -53.8318
-17.5 | -1.6501 | 0.02763 | -0.0433 | -59.7213
-17 | -1.6206 | 0.02488 | -0.0422 | -65.1367
-16.5 | -1.5851 | 0.02261 | -0.0411 | -70.1061
-16 | -1.5458 | 0.02064 | -0.0402 | -74.8934
-15.5 | -1.5037 | 0.01891 | -0.0393 | -79.5188
-15 | -1.4596 | 0.01736 | -0.0384 | -84.0783
-14.5 | -1.4136 | 0.01601 | -0.0376 | -88.2948
-14 | -1.3663 | 0.01479 | -0.0369 | -92.38
-13.5 | -1.3183 | 0.01363 | -0.0361 | -96.7205
-13 | -1.2694 | 0.01261 | -0.0353 | -100.6661
-12.5 | -1.2199 | 0.01173 | -0.0344 | -103.9983
-12 | -1.1703 | 0.0109 | -0.0335 | -107.367
-11.5 | -1.1199 | 0.01015 | -0.0326 | -110.335
-11 | -1.0685 | 0.00945 | -0.0319 | -113.0688
-10.5 | -1.0172 | 0.00849 | -0.0311 | -119.8115
-10 | -0.9643 | 0.00792 | -0.0306 | -121.7551
-9.5 | -0.9107 | 0.00749 | -0.0301 | -121.5888
-9 | -0.8567 | 0.00711 | -0.0296 | -120.4923
-8.5 | -0.7998 | 0.00675 | -0.0297 | -118.4889
-8 | -0.7282 | 0.00637 | -0.0333 | -114.3171
-7.5 | -0.6736 | 0.00637 | -0.0329 | -105.7457
-7 | -0.6195 | 0.00625 | -0.0324 | -99.12
-6.5 | -0.5649 | 0.00611 | -0.032 | -92.455
-6 | -0.5099 | 0.00596 | -0.0316 | -85.5537
-5.5 | -0.4544 | 0.00579 | -0.0314 | -78.4801
-4.5 | -0.3427 | 0.00541 | -0.0309 | -63.3457
-4 | -0.2868 | 0.00531 | -0.0307 | -54.0113
-3.5 | -0.2308 | 0.00521 | -0.0305 | -44.2994
-2.5 | -0.1185 | 0.0051 | -0.0301 | -23.2353
-2 | -0.0624 | 0.00512 | -0.0299 | -12.1875
-1.5 | -0.0061 | 0.0051 | -0.0298 | -1.1961
-1 | 0.0501 | 0.00508 | -0.0296 | 9.8622
-0.5 | 0.1062 | 0.0051 | -0.0295 | 20.8235
0 | 0.1625 | 0.00508 | -0.0293 | 31.9882
0.5 | 0.2187 | 0.00504 | -0.0292 | 43.3929
1.5 | 0.331 | 0.00495 | -0.029 | 66.8687
2 | 0.387 | 0.00488 | -0.029 | 79.3033
2.5 | 0.443 | 0.00488 | -0.0289 | 90.7787
3 | 0.4985 | 0.00502 | -0.0288 | 99.3028
3.5 | 0.5544 | 0.00508 | -0.0287 | 109.1339
4 | 0.6098 | 0.00518 | -0.0286 | 117.722
4.5 | 0.6647 | 0.00534 | -0.0283 | 124.4757
5 | 0.7192 | 0.00546 | -0.028 | 131.7216
5.5 | 0.7704 | 0.00554 | -0.0268 | 139.0614
6 | 0.8278 | 0.00581 | -0.0271 | 142.4785
7 | 0.9379 | 0.00641 | -0.0267 | 146.3183
7.5 | 0.9927 | 0.00669 | -0.0265 | 148.3857
8 | 1.0472 | 0.007 | -0.0263 | 149.6
8.5 | 1.1013 | 0.00737 | -0.0261 | 149.4301
9 | 1.1547 | 0.00785 | -0.0257 | 147.0955
9.5 | 1.2083 | 0.00825 | -0.0254 | 146.4606
10 | 1.2615 | 0.00867 | -0.0251 | 145.5017
10.5 | 1.3144 | 0.00911 | -0.0248 | 144.281
11 | 1.3669 | 0.00958 | -0.0244 | 142.6827
11.5 | 1.4188 | 0.01008 | -0.024 | 140.754
12 | 1.4699 | 0.01069 | -0.0235 | 137.5023
12.5 | 1.5199 | 0.01142 | -0.0229 | 133.0911
13.5 | 1.6188 | 0.01285 | -0.0216 | 125.9767
14 | 1.6672 | 0.01359 | -0.0209 | 122.6784
14.5 | 1.7147 | 0.0144 | -0.0202 | 119.0764
15 | 1.7611 | 0.01527 | -0.0193 | 115.3307
15.5 | 1.806 | 0.01622 | -0.0183 | 111.344
16 | 1.849 | 0.0173 | -0.0171 | 106.8786
16.5 | 1.889 | 0.0186 | -0.0156 | 101.5591
17 | 1.925 | 0.02017 | -0.0138 | 95.4388
18.5 | 1.9947 | 0.02606 | -0.0043 | 76.5426
19 | 1.9906 | 0.02926 | 0.0001 | 68.0314
19.5 | 1.9831 | 0.03464 | 0.0001 | 57.2488
20 | 1.964 | 0.04348 | -0.0042 | 45.1702

## 139. Re 18M Mach 0.10 (1)
BIGFOIL.COM POLAR EXPORT
DA6515
DA6515 |  |  |  | Cl Max: | 0.921 | at alpha= | 8 | deg
JavaFoil+Calcfoil stall+Eppler ext transition |  |  |  | L/D Max: | 100.996 | at alpha= | 6.5 | deg
Re: | 18000000 |  |  | Cd Min: | 0.00688 | at alpha= | 0 | deg
Mach: | 0.1 |  |  | Cl=0 at alpha= | -1.5862 | deg
|  |  |  | @ Cl=0.1, Cd= | 0.007039
|  |  |  | @ Cl=0.4, Cd= | 0.0070724
|  |  |  | @ Cl=0.6, Cd= | 0.02259
alpha (deg) | Cl | Cd | Cm | Cl/Cd
-13.5 | -0.278 | 0.08891 | -0.016 | -3.129
-13 | -0.3 | 0.08369 | -0.016 | -3.589
-12.5 | -0.323 | 0.07889 | -0.016 | -4.098
-12 | -0.347 | 0.074 | -0.017 | -4.684
-11.5 | -0.369 | 0.0708 | -0.017 | -5.218
-11 | -0.392 | 0.06669 | -0.017 | -5.871
-10.5 | -0.412 | 0.06286 | -0.017 | -6.552
-10 | -0.431 | 0.05779 | -0.018 | -7.458
-9.5 | -0.447 | 0.0527 | -0.019 | -8.486
-9 | -0.467 | 0.04243 | -0.022 | -10.997
-8.5 | -0.564 | 0.00901 | -0.031 | -62.58
-8 | -0.561 | 0.00864 | -0.031 | -64.883
-7.5 | -0.55 | 0.00846 | -0.031 | -65.028
-7 | -0.525 | 0.00827 | -0.031 | -63.572
-6.5 | -0.494 | 0.0081 | -0.031 | -60.949
-6 | -0.457 | 0.00789 | -0.031 | -57.947
-5.5 | -0.416 | 0.00774 | -0.031 | -53.717
-5 | -0.371 | 0.00761 | -0.031 | -48.747
-4.5 | -0.322 | 0.00755 | -0.031 | -42.673
-4 | -0.271 | 0.00753 | -0.031 | -35.976
-3.5 | -0.217 | 0.00737 | -0.031 | -29.48
-3 | -0.162 | 0.00733 | -0.031 | -22.079
-2.5 | -0.105 | 0.00726 | -0.031 | -14.51
-2 | -0.048 | 0.00721 | -0.031 | -6.649
-1.5 | 0.01 | 0.00708 | -0.031 | 1.408
-1 | 0.068 | 0.00705 | -0.031 | 9.656
-0.5 | 0.126 | 0.00703 | -0.031 | 17.957
0 | 0.185 | 0.00688 | -0.031 | 26.842
0.5 | 0.243 | 0.00692 | -0.031 | 35.079
1 | 0.301 | 0.00694 | -0.031 | 43.313
1.5 | 0.359 | 0.00703 | -0.031 | 50.996
2 | 0.417 | 0.00709 | -0.031 | 58.759
2.5 | 0.474 | 0.00718 | -0.031 | 66.054
3 | 0.532 | 0.00775 | -0.031 | 68.647
3.5 | 0.588 | 0.00783 | -0.031 | 75.098
4 | 0.643 | 0.00802 | -0.031 | 80.276
4.5 | 0.697 | 0.00815 | -0.031 | 85.513
5 | 0.749 | 0.0083 | -0.031 | 90.204
5.5 | 0.798 | 0.00829 | -0.031 | 96.312
6 | 0.84 | 0.00851 | -0.031 | 98.667
6.5 | 0.874 | 0.00865 | -0.031 | 100.996
7 | 0.899 | 0.00891 | -0.031 | 100.967
7.5 | 0.915 | 0.00921 | -0.031 | 99.333
8 | 0.921 | 0.00948 | -0.031 | 97.174
8.5 | 0.917 | 0.00968 | -0.031 | 94.728
9 | 0.902 | 0.00973 | -0.031 | 92.688
9.5 | 0.878 | 0.01017 | -0.031 | 86.37
10 | 0.846 | 0.01064 | -0.031 | 79.499
10.5 | 0.808 | 0.0112 | -0.031 | 72.152
11 | 0.765 | 0.01187 | -0.031 | 64.402
11.5 | 0.718 | 0.01274 | -0.031 | 56.369
12 | 0.665 | 0.01376 | -0.031 | 48.338
12.5 | 0.602 | 0.01641 | -0.03 | 36.69
13 | 0.539 | 0.02259 | -0.029 | 23.873

## 140. Re 18M Mach 0.10 (2)
BIGFOIL.COM POLAR EXPORT
DA6515
DA6515 |  |  |  | Cl Max: | 1.9687 | at alpha= | 18 | deg
XFOIL ncrit=9 |  |  |  | L/D Max: | 149.631 | at alpha= | 8 | deg
Re: | 18000000 |  |  | Cd Min: | 0.06796 | at alpha= | 20 | deg
Mach: | 0.1 |  |  | Cl=0 at alpha= | -1.4451 | deg
|  |  |  | @ Cl=0.1, Cd= | 0.00508
|  |  |  | @ Cl=0.4, Cd= | 0.0048881
|  |  |  | @ Cl=0.6, Cd= | 0.0051658
alpha (deg) | Cl | Cd | Cm | Cl/Cd
-16.5 | -1.4996 | 0.03823 | -0.0437 | -39.2257
-16 | -1.5123 | 0.03049 | -0.0444 | -49.5999
-15.5 | -1.4908 | 0.02591 | -0.0437 | -57.5376
-15 | -1.4582 | 0.02246 | -0.0426 | -64.9243
-14.5 | -1.4183 | 0.01987 | -0.0415 | -71.379
-14 | -1.3748 | 0.01772 | -0.0404 | -77.5847
-13.5 | -1.3291 | 0.0158 | -0.0393 | -84.1203
-13 | -1.2813 | 0.01425 | -0.0382 | -89.9158
-12.5 | -1.232 | 0.01299 | -0.0371 | -94.8422
-12 | -1.1824 | 0.01185 | -0.0359 | -99.7806
-11.5 | -1.1319 | 0.01087 | -0.0347 | -104.1306
-11 | -1.08 | 0.00999 | -0.0337 | -108.1081
-10 | -0.9744 | 0.0082 | -0.0319 | -118.8293
-9.5 | -0.9201 | 0.00765 | -0.0312 | -120.2745
-9 | -0.8652 | 0.00723 | -0.0306 | -119.668
-8.5 | -0.8078 | 0.00685 | -0.0306 | -117.927
-8 | -0.7383 | 0.00646 | -0.0333 | -114.2879
-7.5 | -0.6795 | 0.00644 | -0.0336 | -105.5124
-7 | -0.6247 | 0.00631 | -0.033 | -99.0016
-6.5 | -0.5695 | 0.00616 | -0.0325 | -92.4513
-6 | -0.5139 | 0.006 | -0.0321 | -85.65
-5.5 | -0.4579 | 0.00582 | -0.0318 | -78.677
-5 | -0.4015 | 0.00565 | -0.0315 | -71.0619
-4.5 | -0.3452 | 0.00544 | -0.0312 | -63.4559
-4 | -0.2888 | 0.00531 | -0.0309 | -54.3879
-3.5 | -0.2324 | 0.00522 | -0.0307 | -44.5211
-3 | -0.1758 | 0.00513 | -0.0305 | -34.269
-2.5 | -0.1193 | 0.0051 | -0.0303 | -23.3922
-2 | -0.0628 | 0.00512 | -0.0301 | -12.2656
-1.5 | -0.0062 | 0.0051 | -0.0299 | -1.2157
-1 | 0.0503 | 0.00508 | -0.0298 | 9.9016
0 | 0.1634 | 0.00508 | -0.0295 | 32.1654
0.5 | 0.2199 | 0.00504 | -0.0293 | 43.631
1.5 | 0.3329 | 0.00495 | -0.0292 | 67.2525
2 | 0.3892 | 0.00489 | -0.0291 | 79.591
2.5 | 0.4455 | 0.00488 | -0.029 | 91.291
3 | 0.5015 | 0.00502 | -0.0289 | 99.9004
3.5 | 0.5577 | 0.00509 | -0.0288 | 109.5678
4 | 0.6135 | 0.00519 | -0.0286 | 118.2081
4.5 | 0.6687 | 0.00536 | -0.0283 | 124.7575
5 | 0.7237 | 0.00547 | -0.028 | 132.3035
5.5 | 0.7753 | 0.00556 | -0.0268 | 139.4424
6 | 0.8332 | 0.00584 | -0.027 | 142.6712
7 | 0.9444 | 0.00644 | -0.0265 | 146.646
7.5 | 0.9997 | 0.00673 | -0.0263 | 148.5438
8 | 1.0549 | 0.00705 | -0.026 | 149.6312
8.5 | 1.1095 | 0.00746 | -0.0256 | 148.7265
9.5 | 1.2179 | 0.00834 | -0.0248 | 146.0312
10 | 1.2719 | 0.00878 | -0.0243 | 144.8633
10.5 | 1.3256 | 0.00924 | -0.0239 | 143.4632
11 | 1.3789 | 0.00973 | -0.0234 | 141.7163
11.5 | 1.4315 | 0.01029 | -0.0228 | 139.1156
12 | 1.483 | 0.01102 | -0.0221 | 134.5735
13 | 1.5847 | 0.01249 | -0.0206 | 126.8775
13.5 | 1.6348 | 0.01326 | -0.0197 | 123.2881
14 | 1.6839 | 0.01409 | -0.0188 | 119.5103
14.5 | 1.732 | 0.015 | -0.0177 | 115.4667
15 | 1.7784 | 0.01603 | -0.0165 | 110.942
15.5 | 1.8221 | 0.0173 | -0.015 | 105.3237
16 | 1.8624 | 0.01882 | -0.0133 | 98.9586
16.5 | 1.8976 | 0.02071 | -0.011 | 91.6272
17 | 1.9309 | 0.02251 | -0.0086 | 85.7797
17.5 | 1.9589 | 0.02446 | -0.0058 | 80.0859
18 | 1.9687 | 0.02679 | -0.0008 | 73.4864
18.5 | 1.9602 | 0.03078 | 0.0029 | 63.6842
19 | 1.9471 | 0.03773 | 0.001 | 51.6061
19.5 | 1.9174 | 0.04901 | -0.0055 | 39.1226
20 | 1.841 | 0.06796 | -0.0164 | 27.0895

## 141. Re 18M Mach 0.25 (1)
BIGFOIL.COM POLAR EXPORT
DA6515
DA6515 |  |  |  | Cl Max: | 0.899 | at alpha= | 7 | deg
JavaFoil+Calcfoil stall+Eppler ext transition |  |  |  | L/D Max: | 99.343 | at alpha= | 6.5 | deg
Re: | 18000000 |  |  | Cd Min: | 0.0069 | at alpha= | 0 | deg
Mach: | 0.25 |  |  | Cl=0 at alpha= | -1.5848 | deg
|  |  |  | @ Cl=0.1, Cd= | 0.007075
|  |  |  | @ Cl=0.4, Cd= | 0.02541
|  |  |  | @ Cl=0.6, Cd= | 0.02541
alpha (deg) | Cl | Cd | Cm | Cl/Cd
-12.5 | -0.062 | 0.08183 | -0.016 | -0.752
-12 | -0.059 | 0.07809 | -0.016 | -0.752
-11.5 | -0.056 | 0.07339 | -0.016 | -0.762
-11 | -0.143 | 0.07066 | -0.016 | -2.03
-10.5 | -0.211 | 0.06658 | -0.016 | -3.17
-10 | -0.267 | 0.06199 | -0.016 | -4.313
-9.5 | -0.316 | 0.05828 | -0.017 | -5.42
-9 | -0.357 | 0.05454 | -0.017 | -6.54
-8.5 | -0.389 | 0.0501 | -0.018 | -7.767
-8 | -0.413 | 0.04445 | -0.02 | -9.3
-7.5 | -0.516 | 0.00887 | -0.032 | -58.158
-7 | -0.506 | 0.00845 | -0.032 | -59.841
-6.5 | -0.484 | 0.00826 | -0.032 | -58.585
-6 | -0.454 | 0.00806 | -0.032 | -56.342
-5.5 | -0.418 | 0.00786 | -0.032 | -53.149
-5 | -0.375 | 0.00773 | -0.032 | -48.56
-4.5 | -0.328 | 0.00765 | -0.032 | -42.858
-4 | -0.277 | 0.00761 | -0.032 | -36.353
-3.5 | -0.222 | 0.00743 | -0.032 | -29.92
-3 | -0.166 | 0.00739 | -0.032 | -22.464
-2.5 | -0.108 | 0.0073 | -0.032 | -14.803
-2 | -0.049 | 0.00725 | -0.032 | -6.792
-1.5 | 0.01 | 0.00711 | -0.032 | 1.44
-1 | 0.07 | 0.00709 | -0.032 | 9.873
-0.5 | 0.13 | 0.00706 | -0.032 | 18.395
0 | 0.19 | 0.0069 | -0.032 | 27.474
0.5 | 0.249 | 0.00695 | -0.032 | 35.882
1 | 0.309 | 0.00698 | -0.032 | 44.262
1.5 | 0.369 | 0.00707 | -0.032 | 52.119
2 | 0.428 | 0.00714 | -0.032 | 59.939
2.5 | 0.487 | 0.00724 | -0.032 | 67.336
3 | 0.546 | 0.00782 | -0.032 | 69.838
3.5 | 0.604 | 0.00793 | -0.032 | 76.224
4 | 0.661 | 0.00813 | -0.032 | 81.284
4.5 | 0.715 | 0.00828 | -0.032 | 86.314
5 | 0.767 | 0.00839 | -0.032 | 91.492
5.5 | 0.816 | 0.00849 | -0.032 | 96.15
6 | 0.855 | 0.00871 | -0.032 | 98.162
6.5 | 0.883 | 0.00889 | -0.032 | 99.343
7 | 0.899 | 0.0092 | -0.032 | 97.728
7.5 | 0.899 | 0.00954 | -0.032 | 94.24
8 | 0.884 | 0.00986 | -0.032 | 89.579
8.5 | 0.85 | 0.00984 | -0.032 | 86.353
9 | 0.799 | 0.01027 | -0.032 | 77.725
9.5 | 0.731 | 0.01087 | -0.032 | 67.241
10 | 0.649 | 0.01157 | -0.032 | 56.065
10.5 | 0.555 | 0.01253 | -0.032 | 44.279
11 | 0.447 | 0.01375 | -0.032 | 32.534
11.5 | 0.325 | 0.01774 | -0.031 | 18.304
12 | 0.185 | 0.02541 | -0.029 | 7.261

## 142. Re 18M Mach 0.25 (2)
BIGFOIL.COM POLAR EXPORT
DA6515
DA6515 |  |  |  | Cl Max: | 1.747 | at alpha= | 14.5 | deg
XFOIL ncrit=9 |  |  |  | L/D Max: | 149.125 | at alpha= | 7.5 | deg
Re: | 18000000 |  |  | Cd Min: | 0.18776 | at alpha= | 19.5 | deg
Mach: | 0.25 |  |  | Cl=0 at alpha= | -1.4409 | deg
|  |  |  | @ Cl=0.1, Cd= | 0.005115
|  |  |  | @ Cl=0.4, Cd= | 0.0049017
|  |  |  | @ Cl=0.6, Cd= | 0.0051615
alpha (deg) | Cl | Cd | Cm | Cl/Cd
-15 | -0.7517 | 0.18626 | 0.0597 | -4.0358
-14.5 | -0.7436 | 0.17662 | 0.0556 | -4.2102
-14 | -0.7318 | 0.16909 | 0.0523 | -4.3279
-13.5 | -0.7191 | 0.16223 | 0.0495 | -4.4326
-13 | -0.7068 | 0.15516 | 0.0465 | -4.5553
-12.5 | -0.6957 | 0.14809 | 0.0438 | -4.6978
-12 | -0.6845 | 0.14094 | 0.0409 | -4.8567
-11.5 | -0.838 | 0.09498 | 0.0166 | -8.8229
-11 | -0.9054 | 0.07404 | 0.0004 | -12.2285
-10 | -1.0239 | 0.01306 | -0.0411 | -78.3997
-9.5 | -0.9713 | 0.01034 | -0.0392 | -93.9362
-9 | -0.9141 | 0.00871 | -0.0374 | -104.9483
-8.5 | -0.8539 | 0.00774 | -0.0361 | -110.323
-8 | -0.7893 | 0.00713 | -0.0357 | -110.7013
-7.5 | -0.7132 | 0.0069 | -0.038 | -103.3623
-7 | -0.6547 | 0.00671 | -0.0367 | -97.5708
-6.5 | -0.5957 | 0.00648 | -0.0357 | -91.929
-6 | -0.5368 | 0.00625 | -0.0348 | -85.888
-5.5 | -0.4776 | 0.00601 | -0.0341 | -79.4676
-5 | -0.4183 | 0.00578 | -0.0335 | -72.3702
-4.5 | -0.3592 | 0.00556 | -0.0329 | -64.6043
-4 | -0.3003 | 0.00537 | -0.0324 | -55.9218
-3.5 | -0.2414 | 0.00527 | -0.032 | -45.8065
-3 | -0.1827 | 0.00517 | -0.0317 | -35.3385
-2.5 | -0.124 | 0.00511 | -0.0313 | -24.2661
-1.5 | -0.0069 | 0.00511 | -0.0308 | -1.3503
-1 | 0.0515 | 0.00509 | -0.0306 | 10.1179
-0.5 | 0.1098 | 0.00512 | -0.0304 | 21.4453
0.5 | 0.2266 | 0.00504 | -0.03 | 44.9603
1 | 0.2848 | 0.00497 | -0.0299 | 57.3038
1.5 | 0.3431 | 0.00497 | -0.0298 | 69.0342
2 | 0.4014 | 0.0049 | -0.0297 | 81.9184
2.5 | 0.4597 | 0.0049 | -0.0295 | 93.8163
3 | 0.5176 | 0.00504 | -0.0293 | 102.6984
3.5 | 0.5759 | 0.00512 | -0.0291 | 112.4805
4 | 0.6339 | 0.00522 | -0.0288 | 121.4368
4.5 | 0.6911 | 0.00545 | -0.0284 | 126.8073
5 | 0.7483 | 0.00558 | -0.0278 | 134.1039
5.5 | 0.8049 | 0.00567 | -0.0269 | 141.9577
6 | 0.8634 | 0.006 | -0.0264 | 143.9
6.5 | 0.922 | 0.00631 | -0.0258 | 146.1173
7 | 0.9807 | 0.00663 | -0.0252 | 147.9186
7.5 | 1.0394 | 0.00697 | -0.0246 | 149.1248
8 | 1.0978 | 0.0074 | -0.0238 | 148.3514
9 | 1.2145 | 0.00841 | -0.0219 | 144.4114
9.5 | 1.2731 | 0.00891 | -0.0208 | 142.8844
10 | 1.3316 | 0.00947 | -0.0196 | 140.6125
10.5 | 1.3896 | 0.01014 | -0.0183 | 137.0414
11 | 1.4467 | 0.01102 | -0.0167 | 131.2795
11.5 | 1.5034 | 0.01197 | -0.015 | 125.5973
12 | 1.5598 | 0.01298 | -0.0132 | 120.1695
12.5 | 1.6148 | 0.0142 | -0.0111 | 113.7183
13 | 1.6672 | 0.01575 | -0.0086 | 105.854
13.5 | 1.7132 | 0.01802 | -0.0056 | 95.0721
14 | 1.7439 | 0.02173 | -0.0016 | 80.2531
14.5 | 1.747 | 0.02729 | 0.0033 | 64.0161
15 | 1.7153 | 0.03354 | 0.0081 | 51.1419
15.5 | 1.6827 | 0.04583 | -0.0012 | 36.7161
16 | 1.6456 | 0.0608 | -0.0121 | 27.0658
16.5 | 1.5993 | 0.07625 | -0.0209 | 20.9744
17 | 1.5491 | 0.09162 | -0.0288 | 16.9079
17.5 | 1.4951 | 0.10752 | -0.037 | 13.9053
18 | 1.4319 | 0.1256 | -0.0472 | 11.4005
18.5 | 1.3632 | 0.14592 | -0.0596 | 9.3421
19 | 1.2927 | 0.16859 | -0.0745 | 7.6677
19.5 | 1.2494 | 0.18776 | -0.0874 | 6.6542

## 143. Re 18M Mach 0.50 (1)
BIGFOIL.COM POLAR EXPORT
DA6515
DA6515 |  |  |  | Cl Max: | 1.144 | at alpha= | 20 | deg
JavaFoil+Calcfoil stall+Eppler ext transition |  |  |  | L/D Max: | 92.99 | at alpha= | 5.5 | deg
Re: | 18000000 |  |  | Cd Min: | 0.00706 | at alpha= | 0 | deg
Mach: | 0.5 |  |  | Cl=0 at alpha= | -1.5833 | deg
|  |  |  | @ Cl=0.1, Cd= | 0.0072601
|  |  |  | @ Cl=0.4, Cd= | 0.0072485
|  |  |  | @ Cl=0.6, Cd= | 0.0080924
alpha (deg) | Cl | Cd | Cm | Cl/Cd
-20 | -0.982 | 0.15916 | -0.022 | -6.171
-19.5 | -0.959 | 0.14667 | -0.023 | -6.535
-19 | -0.927 | 0.15974 | -0.021 | -5.803
-18.5 | -0.903 | 0.14535 | -0.021 | -6.209
-18 | -0.879 | 0.13203 | -0.022 | -6.657
-17.5 | -0.855 | 0.12115 | -0.022 | -7.06
-17 | -0.824 | 0.12517 | -0.021 | -6.582
-16.5 | -0.801 | 0.11208 | -0.022 | -7.148
-16 | -0.78 | 0.10043 | -0.023 | -7.763
-15.5 | -0.758 | 0.09005 | -0.024 | -8.418
-15 | -0.72 | 0.10058 | -0.021 | -7.154
-14.5 | -0.699 | 0.08772 | -0.023 | -7.97
-14 | -0.681 | 0.07474 | -0.025 | -9.114
-13.5 | -0.703 | 0.03575 | -0.031 | -19.671
-13 | -0.612 | 0.08486 | -0.019 | -7.209
-12.5 | -0.59 | 0.07353 | -0.022 | -8.029
-12 | -0.579 | 0.0559 | -0.026 | -10.36
-11.5 | -0.605 | 0.02127 | -0.032 | -28.462
-11 | -0.505 | 0.07048 | -0.019 | -7.171
-10.5 | -0.48 | 0.06424 | -0.02 | -7.474
-10 | -0.461 | 0.05301 | -0.023 | -8.703
-9.5 | -0.519 | 0.01091 | -0.035 | -47.563
-9 | -0.399 | 0.05616 | -0.019 | -7.103
-8.5 | -0.373 | 0.05166 | -0.02 | -7.223
-8 | -0.409 | 0.012 | -0.034 | -34.049
-7.5 | -0.394 | 0.00895 | -0.036 | -44.04
-7 | -0.297 | 0.0399 | -0.023 | -7.434
-6.5 | -0.328 | 0.00886 | -0.036 | -36.963
-6 | -0.238 | 0.04053 | -0.019 | -5.872
-5.5 | -0.214 | 0.03451 | -0.022 | -6.208
-5 | -0.185 | 0.03549 | -0.02 | -5.208
-4.5 | -0.314 | 0.00786 | -0.036 | -40.008
-4 | -0.289 | 0.00757 | -0.036 | -38.22
-3.5 | -0.241 | 0.00733 | -0.036 | -32.854
-3 | -0.183 | 0.00731 | -0.036 | -24.987
-2.5 | -0.12 | 0.00714 | -0.036 | -16.801
-2 | -0.055 | 0.00742 | -0.036 | -7.393
-1.5 | 0.011 | 0.00725 | -0.036 | 1.576
-1 | 0.078 | 0.00727 | -0.036 | 10.745
-0.5 | 0.145 | 0.00724 | -0.036 | 20.037
0 | 0.212 | 0.00706 | -0.036 | 30.012
0.5 | 0.279 | 0.0071 | -0.036 | 39.247
1 | 0.345 | 0.00715 | -0.036 | 48.3
1.5 | 0.412 | 0.00727 | -0.036 | 56.611
2 | 0.478 | 0.0074 | -0.036 | 64.641
2.5 | 0.544 | 0.00749 | -0.036 | 72.676
3 | 0.61 | 0.0082 | -0.036 | 74.396
3.5 | 0.673 | 0.00838 | -0.036 | 80.314
4 | 0.734 | 0.00868 | -0.036 | 84.518
4.5 | 0.79 | 0.00891 | -0.036 | 88.658
5 | 0.838 | 0.00924 | -0.036 | 90.721
5.5 | 0.873 | 0.00939 | -0.036 | 92.99
6 | 0.844 | 0.00993 | -0.036 | 84.959
6.5 | 0.538 | 0.01036 | -0.036 | 51.891
7 | 0.571 | 0.01101 | -0.036 | 51.812
7.5 | 0.603 | 0.01149 | -0.036 | 52.507
8 | 0.636 | 0.01248 | -0.036 | 50.968
8.5 | 0.669 | 0.01254 | -0.036 | 53.332
9 | 0.64 | 0.02415 | -0.032 | 26.516
9.5 | 0.708 | 0.01608 | -0.034 | 44.026
10 | 0.653 | 0.04678 | -0.027 | 13.971
10.5 | 0.744 | 0.02255 | -0.033 | 33.002
11 | 0.714 | 0.04885 | -0.028 | 14.612
11.5 | 0.781 | 0.03198 | -0.032 | 24.422
12 | 0.756 | 0.06157 | -0.027 | 12.273
12.5 | 0.797 | 0.05526 | -0.028 | 14.429
13 | 0.79 | 0.08305 | -0.023 | 9.507
13.5 | 0.822 | 0.08257 | -0.024 | 9.95
14 | 0.834 | 0.10301 | -0.022 | 8.101
14.5 | 0.864 | 0.10339 | -0.023 | 8.356
15 | 0.885 | 0.11952 | -0.021 | 7.405
15.5 | 0.918 | 0.11252 | -0.023 | 8.155
16 | 0.939 | 0.12701 | -0.022 | 7.396
16.5 | 0.963 | 0.14369 | -0.022 | 6.699
17 | 0.993 | 0.13835 | -0.023 | 7.177
17.5 | 1.015 | 0.15852 | -0.022 | 6.404
18 | 1.047 | 0.14576 | -0.023 | 7.182
18.5 | 1.069 | 0.1633 | -0.023 | 6.548
19 | 1.093 | 0.18141 | -0.023 | 6.026
19.5 | 1.122 | 0.17277 | -0.024 | 6.494
20 | 1.144 | 0.19602 | -0.023 | 5.838

## 144. Re 18M Mach 0.50 (2)
BIGFOIL.COM POLAR EXPORT
DA6515
DA6515 |  |  |  | Cl Max: | 1.189 | at alpha= | 8 | deg
XFOIL ncrit=9 |  |  |  | L/D Max: | 150.313 | at alpha= | 6 | deg
Re: | 18000000 |  |  | Cd Min: | 0.14815 | at alpha= | 13 | deg
Mach: | 0.5 |  |  | Cl=0 at alpha= | -1.4224 | deg
|  |  |  | @ Cl=0.1, Cd= | 0.0051565
|  |  |  | @ Cl=0.4, Cd= | 0.0050284
|  |  |  | @ Cl=0.6, Cd= | 0.005195
alpha (deg) | Cl | Cd | Cm | Cl/Cd
-10 | -0.6322 | 0.12126 | 0.033 | -5.2136
-9.5 | -0.622 | 0.11335 | 0.0298 | -5.4874
-9 | -0.6142 | 0.10501 | 0.0262 | -5.849
-8.5 | -0.6095 | 0.09617 | 0.0221 | -6.3377
-8 | -0.6048 | 0.08802 | 0.0179 | -6.8712
-7.5 | -0.6059 | 0.07872 | 0.0123 | -7.6969
-7 | -0.6062 | 0.06914 | 0.0038 | -8.7677
-6.5 | -0.585 | 0.05601 | -0.0155 | -10.4446
-6 | -0.5543 | 0.04143 | -0.0322 | -13.3792
-5.5 | -0.52 | 0.02698 | -0.0416 | -19.2735
-5 | -0.4799 | 0.01463 | -0.0441 | -32.8025
-4.5 | -0.4273 | 0.00688 | -0.0427 | -62.1076
-4 | -0.3563 | 0.0058 | -0.0404 | -61.431
-3.5 | -0.285 | 0.00549 | -0.0386 | -51.9126
-3 | -0.2151 | 0.00534 | -0.0373 | -40.2809
-2.5 | -0.146 | 0.0052 | -0.0362 | -28.0769
-2 | -0.078 | 0.00516 | -0.0354 | -15.1163
-1.5 | -0.0104 | 0.00516 | -0.0347 | -2.0155
-1 | 0.0566 | 0.00515 | -0.0342 | 10.9903
-0.5 | 0.1232 | 0.00516 | -0.0337 | 23.876
0 | 0.1899 | 0.00516 | -0.0333 | 36.8023
0.5 | 0.2562 | 0.00512 | -0.033 | 50.0391
1 | 0.3228 | 0.00503 | -0.0327 | 64.175
1.5 | 0.3894 | 0.00503 | -0.0323 | 77.4155
2 | 0.4562 | 0.00502 | -0.0319 | 90.8765
2.5 | 0.5235 | 0.005 | -0.0315 | 104.7
3 | 0.5907 | 0.00518 | -0.0308 | 114.0347
3.5 | 0.6588 | 0.00529 | -0.03 | 124.5369
4 | 0.7264 | 0.00555 | -0.029 | 130.8829
4.5 | 0.7945 | 0.00583 | -0.0276 | 136.2779
5 | 0.8623 | 0.00592 | -0.0255 | 145.6588
5.5 | 0.934 | 0.00624 | -0.0236 | 149.6795
6 | 1.0071 | 0.0067 | -0.0213 | 150.3134
6.5 | 1.0813 | 0.00735 | -0.0185 | 147.1156
7 | 1.1525 | 0.00901 | -0.0143 | 127.9134
7.5 | 1.1845 | 0.01674 | -0.0074 | 70.7587
8 | 1.189 | 0.02624 | -0.0037 | 45.3125
8.5 | 1.1673 | 0.03596 | -0.0044 | 32.4611
9 | 1.165 | 0.04783 | -0.0192 | 24.3571
9.5 | 1.1401 | 0.06318 | -0.0304 | 18.0453
10 | 1.1119 | 0.07585 | -0.0372 | 14.6592
10.5 | 1.0864 | 0.08796 | -0.0436 | 12.3511
11 | 1.0638 | 0.09997 | -0.0498 | 10.6412
11.5 | 1.0447 | 0.11188 | -0.0558 | 9.3377
12 | 1.0286 | 0.12389 | -0.0619 | 8.3025
12.5 | 1.016 | 0.13601 | -0.068 | 7.47
13 | 1.0069 | 0.14815 | -0.0742 | 6.7965

## 145. Re 20M Mach 0.00 (1)
BIGFOIL.COM POLAR EXPORT
DA6515
DA6515 |  |  |  | Cl Max: | 0.925 | at alpha= | 8 | deg
JavaFoil+Calcfoil stall+Eppler ext transition |  |  |  | L/D Max: | 101.811 | at alpha= | 7 | deg
Re: | 20000000 |  |  | Cd Min: | 0.00683 | at alpha= | 0 | deg
Mach: | 0 |  |  | Cl=0 at alpha= | -1.5862 | deg
|  |  |  | @ Cl=0.1, Cd= | 0.00698
|  |  |  | @ Cl=0.4, Cd= | 0.0070028
|  |  |  | @ Cl=0.6, Cd= | 0.0078227
alpha (deg) | Cl | Cd | Cm | Cl/Cd
-13.5 | -0.317 | 0.08759 | -0.016 | -3.617
-13 | -0.337 | 0.08254 | -0.016 | -4.083
-12.5 | -0.357 | 0.07785 | -0.016 | -4.591
-12 | -0.378 | 0.0744 | -0.017 | -5.079
-11.5 | -0.398 | 0.06981 | -0.017 | -5.7
-11 | -0.417 | 0.06584 | -0.017 | -6.329
-10.5 | -0.434 | 0.06126 | -0.017 | -7.088
-10 | -0.45 | 0.05601 | -0.018 | -8.04
-9.5 | -0.465 | 0.04924 | -0.02 | -9.452
-9 | -0.572 | 0.00938 | -0.031 | -61.004
-8.5 | -0.573 | 0.00874 | -0.031 | -65.61
-8 | -0.567 | 0.00855 | -0.031 | -66.369
-7.5 | -0.554 | 0.00835 | -0.031 | -66.263
-7 | -0.527 | 0.00818 | -0.031 | -64.491
-6.5 | -0.495 | 0.00797 | -0.031 | -62.088
-6 | -0.457 | 0.0078 | -0.031 | -58.616
-5.5 | -0.415 | 0.00769 | -0.031 | -54
-5 | -0.37 | 0.00754 | -0.031 | -49.026
-4.5 | -0.321 | 0.00744 | -0.031 | -43.19
-4 | -0.27 | 0.00743 | -0.031 | -36.337
-3.5 | -0.216 | 0.00736 | -0.031 | -29.376
-3 | -0.161 | 0.00724 | -0.031 | -22.262
-2.5 | -0.105 | 0.0072 | -0.031 | -14.553
-2 | -0.048 | 0.00713 | -0.031 | -6.687
-1.5 | 0.01 | 0.00706 | -0.031 | 1.404
-1 | 0.068 | 0.00698 | -0.031 | 9.7
-0.5 | 0.126 | 0.00698 | -0.031 | 17.997
0 | 0.184 | 0.00683 | -0.031 | 26.902
0.5 | 0.241 | 0.00685 | -0.031 | 35.272
1 | 0.299 | 0.00688 | -0.031 | 43.512
1.5 | 0.357 | 0.00695 | -0.031 | 51.33
2 | 0.414 | 0.00702 | -0.031 | 59.072
2.5 | 0.472 | 0.00711 | -0.031 | 66.322
3 | 0.529 | 0.00766 | -0.031 | 69.075
3.5 | 0.585 | 0.00779 | -0.031 | 75.134
4 | 0.64 | 0.00791 | -0.031 | 80.981
4.5 | 0.694 | 0.00811 | -0.031 | 85.509
5 | 0.746 | 0.00824 | -0.031 | 90.473
5.5 | 0.795 | 0.00821 | -0.031 | 96.852
6 | 0.837 | 0.00843 | -0.031 | 99.234
6.5 | 0.871 | 0.00863 | -0.031 | 100.945
7 | 0.898 | 0.00882 | -0.031 | 101.811
7.5 | 0.916 | 0.00907 | -0.031 | 101.001
8 | 0.925 | 0.00936 | -0.031 | 98.799
8.5 | 0.924 | 0.00962 | -0.031 | 96.097
9 | 0.914 | 0.00986 | -0.031 | 92.645
9.5 | 0.895 | 0.00991 | -0.031 | 90.263
10 | 0.868 | 0.01035 | -0.031 | 83.867
10.5 | 0.836 | 0.01085 | -0.031 | 76.993
11 | 0.798 | 0.01145 | -0.031 | 69.748
11.5 | 0.758 | 0.01224 | -0.031 | 61.91
12 | 0.715 | 0.0131 | -0.031 | 54.593
12.5 | 0.661 | 0.01441 | -0.031 | 45.855
13 | 0.603 | 0.01794 | -0.03 | 33.635

## 146. Re 20M Mach 0.00 (2)
BIGFOIL.COM POLAR EXPORT
DA6515
DA6515 |  |  |  | Cl Max: | 2.0123 | at alpha= | 18.5 | deg
XFOIL ncrit=9 |  |  |  | L/D Max: | 152.533 | at alpha= | 8 | deg
Re: | 20000000 |  |  | Cd Min: | 0.03951 | at alpha= | 20 | deg
Mach: | 0 |  |  | Cl=0 at alpha= | -1.4448 | deg
|  |  |  | @ Cl=0.1, Cd= | 0.00506
|  |  |  | @ Cl=0.4, Cd= | 0.0048768
|  |  |  | @ Cl=0.6, Cd= | 0.0051824
alpha (deg) | Cl | Cd | Cm | Cl/Cd
-19 | -1.7329 | 0.03329 | -0.0475 | -52.0547
-18.5 | -1.7282 | 0.02969 | -0.0454 | -58.2082
-18 | -1.7028 | 0.02703 | -0.0441 | -62.9967
-17.5 | -1.6716 | 0.02464 | -0.0429 | -67.8409
-17 | -1.6362 | 0.02249 | -0.0418 | -72.7523
-16.5 | -1.597 | 0.02062 | -0.0408 | -77.4491
-16 | -1.5551 | 0.01898 | -0.0399 | -81.9336
-15.5 | -1.511 | 0.01751 | -0.039 | -86.2935
-15 | -1.4654 | 0.01617 | -0.0382 | -90.6246
-14.5 | -1.4183 | 0.015 | -0.0374 | -94.5533
-14 | -1.3703 | 0.01392 | -0.0366 | -98.4411
-13.5 | -1.3217 | 0.0129 | -0.0358 | -102.4574
-13 | -1.2727 | 0.012 | -0.0349 | -106.0583
-12.5 | -1.2237 | 0.01121 | -0.0339 | -109.1615
-12 | -1.1739 | 0.01046 | -0.0329 | -112.2275
-11.5 | -1.1227 | 0.00978 | -0.0322 | -114.7955
-10 | -0.9657 | 0.00774 | -0.0303 | -124.7674
-9.5 | -0.912 | 0.0073 | -0.0298 | -124.9315
-9 | -0.8565 | 0.00692 | -0.0297 | -123.7717
-8.5 | -0.7945 | 0.00656 | -0.0311 | -121.1128
-8 | -0.7286 | 0.00644 | -0.0333 | -113.1366
-7.5 | -0.6751 | 0.00633 | -0.0326 | -106.6509
-7 | -0.6205 | 0.00618 | -0.0322 | -100.4045
-6.5 | -0.5656 | 0.00603 | -0.0319 | -93.7977
-6 | -0.5104 | 0.00588 | -0.0316 | -86.8027
-5.5 | -0.4547 | 0.0057 | -0.0313 | -79.7719
-5 | -0.3988 | 0.00555 | -0.0311 | -71.8559
-4.5 | -0.343 | 0.00537 | -0.0309 | -63.8734
-4 | -0.287 | 0.00525 | -0.0307 | -54.6667
-3.5 | -0.231 | 0.00518 | -0.0305 | -44.5946
-3 | -0.1747 | 0.00508 | -0.0303 | -34.3898
-2.5 | -0.1186 | 0.00506 | -0.0301 | -23.4387
-2 | -0.0624 | 0.00508 | -0.03 | -12.2835
-1.5 | -0.0062 | 0.00505 | -0.0298 | -1.2277
-1 | 0.05 | 0.00506 | -0.0296 | 9.8814
-0.5 | 0.1063 | 0.00506 | -0.0295 | 21.0079
0 | 0.1625 | 0.00505 | -0.0294 | 32.1782
0.5 | 0.2188 | 0.00501 | -0.0292 | 43.6727
1 | 0.275 | 0.00493 | -0.0292 | 55.7809
1.5 | 0.3311 | 0.00494 | -0.0291 | 67.0243
2 | 0.3873 | 0.00487 | -0.029 | 79.5277
2.5 | 0.4432 | 0.0049 | -0.0289 | 90.449
3 | 0.4989 | 0.00501 | -0.0288 | 99.5808
4 | 0.6103 | 0.0052 | -0.0286 | 117.3654
4.5 | 0.6651 | 0.0054 | -0.0284 | 123.1667
5 | 0.7201 | 0.00552 | -0.0282 | 130.4529
5.5 | 0.7746 | 0.00563 | -0.0278 | 137.5844
6 | 0.8283 | 0.00572 | -0.0272 | 144.8077
8 | 1.0479 | 0.00687 | -0.0264 | 152.5328
8.5 | 1.102 | 0.00726 | -0.0262 | 151.7906
9.5 | 1.2092 | 0.00808 | -0.0255 | 149.6535
10 | 1.2626 | 0.00849 | -0.0252 | 148.7161
10.5 | 1.3155 | 0.00892 | -0.0249 | 147.4776
11 | 1.368 | 0.00938 | -0.0246 | 145.8422
11.5 | 1.4201 | 0.00988 | -0.0242 | 143.7348
12 | 1.471 | 0.01051 | -0.0237 | 139.9619
12.5 | 1.5212 | 0.01122 | -0.0231 | 135.5793
13.5 | 1.6207 | 0.01256 | -0.0219 | 129.0366
14 | 1.6694 | 0.01328 | -0.0212 | 125.7078
14.5 | 1.7171 | 0.01407 | -0.0204 | 122.0398
15 | 1.7637 | 0.01491 | -0.0196 | 118.2897
15.5 | 1.8089 | 0.01585 | -0.0186 | 114.1262
16 | 1.8519 | 0.01696 | -0.0174 | 109.1922
16.5 | 1.8918 | 0.0183 | -0.0159 | 103.377
17 | 1.9286 | 0.01981 | -0.0141 | 97.3549
17.5 | 1.9605 | 0.02159 | -0.0119 | 90.8059
18 | 1.9907 | 0.02323 | -0.0096 | 85.6952
18.5 | 2.0123 | 0.02514 | -0.0063 | 80.0438
19 | 2.0101 | 0.02773 | -0.0008 | 72.4883
19.5 | 2.0048 | 0.03218 | 0.0008 | 62.2996
20 | 1.9914 | 0.03951 | -0.0018 | 50.4024

## 147. Re 20M Mach 0.10 (1)
BIGFOIL.COM POLAR EXPORT
DA6515
DA6515 |  |  |  | Cl Max: | 0.921 | at alpha= | 8 | deg
JavaFoil+Calcfoil stall+Eppler ext transition |  |  |  | L/D Max: | 101.264 | at alpha= | 7 | deg
Re: | 20000000 |  |  | Cd Min: | 0.00683 | at alpha= | 0 | deg
Mach: | 0.1 |  |  | Cl=0 at alpha= | -1.5862 | deg
|  |  |  | @ Cl=0.1, Cd= | 0.00699
|  |  |  | @ Cl=0.4, Cd= | 0.0070124
|  |  |  | @ Cl=0.6, Cd= | 0.02069
alpha (deg) | Cl | Cd | Cm | Cl/Cd
-13.5 | -0.278 | 0.0884 | -0.016 | -3.147
-13 | -0.3 | 0.08335 | -0.016 | -3.604
-12.5 | -0.323 | 0.07835 | -0.016 | -4.128
-12 | -0.347 | 0.07469 | -0.017 | -4.641
-11.5 | -0.37 | 0.07033 | -0.017 | -5.256
-11 | -0.392 | 0.06613 | -0.017 | -5.925
-10.5 | -0.412 | 0.06228 | -0.017 | -6.62
-10 | -0.431 | 0.05752 | -0.018 | -7.496
-9.5 | -0.448 | 0.05188 | -0.019 | -8.636
-9 | -0.466 | 0.04283 | -0.022 | -10.879
-8.5 | -0.564 | 0.00885 | -0.031 | -63.733
-8 | -0.561 | 0.00859 | -0.031 | -65.279
-7.5 | -0.55 | 0.00839 | -0.031 | -65.51
-7 | -0.526 | 0.00822 | -0.031 | -63.962
-6.5 | -0.494 | 0.00799 | -0.031 | -61.788
-6 | -0.457 | 0.00784 | -0.031 | -58.33
-5.5 | -0.416 | 0.00771 | -0.031 | -53.947
-5 | -0.371 | 0.00757 | -0.031 | -48.976
-4.5 | -0.322 | 0.00746 | -0.031 | -43.203
-4 | -0.271 | 0.00744 | -0.031 | -36.422
-3.5 | -0.217 | 0.00738 | -0.031 | -29.439
-3 | -0.162 | 0.00725 | -0.031 | -22.336
-2.5 | -0.105 | 0.00721 | -0.031 | -14.613
-2 | -0.048 | 0.00714 | -0.031 | -6.712
-1.5 | 0.01 | 0.00706 | -0.031 | 1.411
-1 | 0.068 | 0.00699 | -0.031 | 9.742
-0.5 | 0.126 | 0.00699 | -0.031 | 18.072
0 | 0.185 | 0.00683 | -0.031 | 27.014
0.5 | 0.243 | 0.00685 | -0.031 | 35.419
1 | 0.301 | 0.00688 | -0.031 | 43.7
1.5 | 0.359 | 0.00697 | -0.031 | 51.48
2 | 0.417 | 0.00703 | -0.031 | 59.275
2.5 | 0.474 | 0.00713 | -0.031 | 66.557
3 | 0.532 | 0.00767 | -0.031 | 69.282
3.5 | 0.588 | 0.00781 | -0.031 | 75.333
4 | 0.643 | 0.00793 | -0.031 | 81.177
4.5 | 0.697 | 0.00814 | -0.031 | 85.668
5 | 0.749 | 0.00826 | -0.031 | 90.711
5.5 | 0.798 | 0.00823 | -0.031 | 96.985
6 | 0.84 | 0.00847 | -0.031 | 99.138
6.5 | 0.874 | 0.00867 | -0.031 | 100.751
7 | 0.899 | 0.00888 | -0.031 | 101.264
7.5 | 0.915 | 0.0091 | -0.031 | 100.618
8 | 0.921 | 0.00944 | -0.031 | 97.623
8.5 | 0.917 | 0.00972 | -0.031 | 94.311
9 | 0.902 | 0.00996 | -0.031 | 90.539
9.5 | 0.878 | 0.01001 | -0.031 | 87.74
10 | 0.846 | 0.01047 | -0.031 | 80.806
10.5 | 0.808 | 0.01101 | -0.031 | 73.401
11 | 0.765 | 0.01165 | -0.031 | 65.646
11.5 | 0.718 | 0.01243 | -0.031 | 57.764
12 | 0.67 | 0.01356 | -0.031 | 49.448
12.5 | 0.605 | 0.0156 | -0.03 | 38.781
13 | 0.544 | 0.02069 | -0.03 | 26.274

## 148. Re 20M Mach 0.10 (2)
BIGFOIL.COM POLAR EXPORT
DA6515
DA6515 |  |  |  | Cl Max: | 1.9883 | at alpha= | 18 | deg
XFOIL ncrit=9 |  |  |  | L/D Max: | 152.543 | at alpha= | 8 | deg
Re: | 20000000 |  |  | Cd Min: | 0.05929 | at alpha= | 20 | deg
Mach: | 0.1 |  |  | Cl=0 at alpha= | -1.4443 | deg
|  |  |  | @ Cl=0.1, Cd= | 0.00506
|  |  |  | @ Cl=0.4, Cd= | 0.0048756
|  |  |  | @ Cl=0.6, Cd= | 0.005175
alpha (deg) | Cl | Cd | Cm | Cl/Cd
-17 | -1.5727 | 0.03539 | -0.046 | -44.4391
-16.5 | -1.5697 | 0.02954 | -0.0459 | -53.1381
-16 | -1.5457 | 0.02551 | -0.0448 | -60.5919
-15.5 | -1.5117 | 0.02245 | -0.0437 | -67.3363
-15 | -1.4721 | 0.01993 | -0.0425 | -73.8635
-14.5 | -1.4284 | 0.01791 | -0.0413 | -79.7543
-14 | -1.3822 | 0.01618 | -0.0402 | -85.4265
-13.5 | -1.3347 | 0.01462 | -0.0391 | -91.2927
-13 | -1.2859 | 0.01332 | -0.0379 | -96.539
-12.5 | -1.2367 | 0.01224 | -0.0366 | -101.0376
-12 | -1.1869 | 0.01125 | -0.0352 | -105.5022
-11.5 | -1.1352 | 0.01038 | -0.0342 | -109.3642
-11 | -1.0825 | 0.00959 | -0.0333 | -112.878
-10.5 | -1.029 | 0.00893 | -0.0325 | -115.2296
-10 | -0.9757 | 0.00806 | -0.0317 | -121.0546
-9.5 | -0.9213 | 0.00747 | -0.031 | -123.3333
-9 | -0.8654 | 0.00704 | -0.0307 | -122.9261
-8.5 | -0.8021 | 0.00665 | -0.032 | -120.6165
-8 | -0.7351 | 0.00651 | -0.0341 | -112.9186
-7.5 | -0.681 | 0.00639 | -0.0334 | -106.5728
-7 | -0.6257 | 0.00623 | -0.0329 | -100.4334
-6.5 | -0.5703 | 0.00608 | -0.0324 | -93.7993
-6 | -0.5144 | 0.00591 | -0.032 | -87.0389
-5.5 | -0.4582 | 0.00573 | -0.0317 | -79.9651
-5 | -0.4018 | 0.00556 | -0.0315 | -72.2662
-4 | -0.289 | 0.00526 | -0.0309 | -54.943
-3.5 | -0.2326 | 0.00519 | -0.0307 | -44.817
-3 | -0.1759 | 0.00509 | -0.0305 | -34.558
-2.5 | -0.1194 | 0.00506 | -0.0303 | -23.5968
-2 | -0.0629 | 0.00508 | -0.0301 | -12.3819
-1.5 | -0.0063 | 0.00505 | -0.03 | -1.2475
-1 | 0.0502 | 0.00506 | -0.0298 | 9.9209
-0.5 | 0.1068 | 0.00506 | -0.0296 | 21.1067
0 | 0.1634 | 0.00505 | -0.0295 | 32.3564
0.5 | 0.22 | 0.00501 | -0.0294 | 43.9122
1 | 0.2765 | 0.00493 | -0.0293 | 56.0852
1.5 | 0.333 | 0.00494 | -0.0292 | 67.4089
2 | 0.3895 | 0.00487 | -0.0291 | 79.9795
2.5 | 0.4457 | 0.0049 | -0.029 | 90.9592
3 | 0.5018 | 0.00501 | -0.0289 | 100.1597
3.5 | 0.5579 | 0.0051 | -0.0288 | 109.3922
4 | 0.614 | 0.0052 | -0.0286 | 118.0769
4.5 | 0.6692 | 0.00542 | -0.0284 | 123.4686
5 | 0.7246 | 0.00554 | -0.0281 | 130.7942
5.5 | 0.7795 | 0.00564 | -0.0278 | 138.2092
6 | 0.8337 | 0.00575 | -0.0271 | 144.9913
6.5 | 0.8894 | 0.00604 | -0.0269 | 147.2517
7 | 0.945 | 0.00632 | -0.0266 | 149.5253
7.5 | 1.0004 | 0.00661 | -0.0264 | 151.3464
8 | 1.0556 | 0.00692 | -0.0261 | 152.5434
8.5 | 1.1102 | 0.00734 | -0.0257 | 151.2534
9 | 1.1646 | 0.00777 | -0.0253 | 149.8842
9.5 | 1.2189 | 0.00817 | -0.0249 | 149.1922
10 | 1.273 | 0.0086 | -0.0245 | 148.0233
10.5 | 1.3267 | 0.00904 | -0.024 | 146.7588
11 | 1.3801 | 0.00953 | -0.0235 | 144.8164
11.5 | 1.4327 | 0.0101 | -0.023 | 141.8515
12 | 1.4843 | 0.01083 | -0.0223 | 137.0545
13 | 1.5866 | 0.01221 | -0.0208 | 129.9427
13.5 | 1.6369 | 0.01295 | -0.02 | 126.4015
14 | 1.6863 | 0.01376 | -0.019 | 122.5509
14.5 | 1.7346 | 0.01465 | -0.018 | 118.4027
15 | 1.781 | 0.0157 | -0.0168 | 113.4395
15.5 | 1.8246 | 0.017 | -0.0153 | 107.3294
16 | 1.8655 | 0.01848 | -0.0136 | 100.947
16.5 | 1.9029 | 0.02017 | -0.0115 | 94.3431
17 | 1.9385 | 0.02178 | -0.0093 | 89.0037
17.5 | 1.969 | 0.02361 | -0.0067 | 83.3969
18 | 1.9883 | 0.02576 | -0.0028 | 77.1856
18.5 | 1.9819 | 0.02892 | 0.0026 | 68.5304
19 | 1.972 | 0.03458 | 0.0027 | 57.0272
19.5 | 1.9512 | 0.04391 | -0.0021 | 44.4363
20 | 1.8965 | 0.05929 | -0.0111 | 31.9868

## 149. Re 20M Mach 0.25 (1)
BIGFOIL.COM POLAR EXPORT
DA6515
DA6515 |  |  |  | Cl Max: | 0.899 | at alpha= | 7 | deg
JavaFoil+Calcfoil stall+Eppler ext transition |  |  |  | L/D Max: | 99.189 | at alpha= | 6.5 | deg
Re: | 20000000 |  |  | Cd Min: | 0.00686 | at alpha= | 0 | deg
Mach: | 0.25 |  |  | Cl=0 at alpha= | -1.5848 | deg
|  |  |  | @ Cl=0.1, Cd= | 0.007025
|  |  |  | @ Cl=0.4, Cd= | 0.02313
|  |  |  | @ Cl=0.6, Cd= | 0.02313
alpha (deg) | Cl | Cd | Cm | Cl/Cd
-12.5 | -0.062 | 0.08127 | -0.016 | -0.757
-12 | -0.059 | 0.07832 | -0.016 | -0.75
-11.5 | -0.056 | 0.07386 | -0.016 | -0.758
-11 | -0.143 | 0.07016 | -0.016 | -2.045
-10.5 | -0.211 | 0.06627 | -0.016 | -3.186
-10 | -0.267 | 0.06152 | -0.017 | -4.347
-9.5 | -0.316 | 0.0579 | -0.017 | -5.458
-9 | -0.357 | 0.05417 | -0.017 | -6.588
-8.5 | -0.39 | 0.04947 | -0.018 | -7.878
-8 | -0.417 | 0.042 | -0.021 | -9.918
-7.5 | -0.516 | 0.00871 | -0.032 | -59.26
-7 | -0.506 | 0.00839 | -0.032 | -60.326
-6.5 | -0.484 | 0.00817 | -0.032 | -59.242
-6 | -0.454 | 0.008 | -0.032 | -56.811
-5.5 | -0.418 | 0.00784 | -0.032 | -53.243
-5 | -0.375 | 0.00768 | -0.032 | -48.848
-4.5 | -0.328 | 0.00754 | -0.032 | -43.45
-4 | -0.277 | 0.00752 | -0.032 | -36.787
-3.5 | -0.222 | 0.00744 | -0.032 | -29.88
-3 | -0.166 | 0.0073 | -0.032 | -22.751
-2.5 | -0.108 | 0.00725 | -0.032 | -14.909
-2 | -0.049 | 0.00718 | -0.032 | -6.859
-1.5 | 0.01 | 0.0071 | -0.032 | 1.443
-1 | 0.07 | 0.00703 | -0.032 | 9.957
-0.5 | 0.13 | 0.00702 | -0.032 | 18.495
0 | 0.19 | 0.00686 | -0.032 | 27.629
0.5 | 0.249 | 0.00688 | -0.032 | 36.246
1 | 0.309 | 0.00692 | -0.032 | 44.63
1.5 | 0.369 | 0.00701 | -0.032 | 52.564
2 | 0.428 | 0.00709 | -0.032 | 60.354
2.5 | 0.487 | 0.00717 | -0.032 | 67.956
3 | 0.546 | 0.00772 | -0.032 | 70.729
3.5 | 0.604 | 0.0079 | -0.032 | 76.488
4 | 0.661 | 0.00804 | -0.032 | 82.184
4.5 | 0.715 | 0.00826 | -0.032 | 86.563
5 | 0.767 | 0.00841 | -0.032 | 91.221
5.5 | 0.816 | 0.00842 | -0.032 | 96.956
6 | 0.855 | 0.00867 | -0.032 | 98.622
6.5 | 0.883 | 0.0089 | -0.032 | 99.189
7 | 0.899 | 0.00912 | -0.032 | 98.51
7.5 | 0.899 | 0.00941 | -0.032 | 95.553
8 | 0.884 | 0.00984 | -0.032 | 89.841
8.5 | 0.85 | 0.01016 | -0.032 | 83.63
9 | 0.799 | 0.01019 | -0.032 | 78.389
9.5 | 0.731 | 0.01069 | -0.032 | 68.365
10 | 0.649 | 0.01137 | -0.032 | 57.042
10.5 | 0.555 | 0.01226 | -0.032 | 45.283
11 | 0.452 | 0.01351 | -0.032 | 33.46
11.5 | 0.328 | 0.01636 | -0.031 | 20.018
12 | 0.186 | 0.02313 | -0.03 | 8.048

## 150. Re 20M Mach 0.25 (2)
BIGFOIL.COM POLAR EXPORT
DA6515
DA6515 |  |  |  | Cl Max: | 1.7644 | at alpha= | 14.5 | deg
XFOIL ncrit=9 |  |  |  | L/D Max: | 152.076 | at alpha= | 7.5 | deg
Re: | 20000000 |  |  | Cd Min: | 0.18464 | at alpha= | 19.5 | deg
Mach: | 0.25 |  |  | Cl=0 at alpha= | -1.4402 | deg
|  |  |  | @ Cl=0.1, Cd= | 0.0050683
|  |  |  | @ Cl=0.4, Cd= | 0.0048915
|  |  |  | @ Cl=0.6, Cd= | 0.005181
alpha (deg) | Cl | Cd | Cm | Cl/Cd
-11.5 | -0.6903 | 0.12913 | 0.0363 | -5.3458
-10.5 | -0.9209 | 0.05278 | -0.0277 | -17.4479
-10 | -1.0176 | 0.01494 | -0.0409 | -68.1124
-9.5 | -0.9718 | 0.01045 | -0.039 | -92.9952
-9 | -0.9151 | 0.00861 | -0.0373 | -106.2834
-8.5 | -0.8471 | 0.00747 | -0.0376 | -113.4003
-8 | -0.7732 | 0.00704 | -0.0393 | -109.8295
-7.5 | -0.7152 | 0.00683 | -0.0377 | -104.7145
-7 | -0.6558 | 0.0066 | -0.0366 | -99.3636
-6.5 | -0.5966 | 0.00637 | -0.0356 | -93.6578
-6 | -0.5374 | 0.00614 | -0.0348 | -87.5244
-5.5 | -0.478 | 0.0059 | -0.0341 | -81.0169
-5 | -0.4186 | 0.00569 | -0.0335 | -73.5677
-4 | -0.3005 | 0.00532 | -0.0324 | -56.485
-3.5 | -0.2416 | 0.00523 | -0.032 | -46.195
-3 | -0.1828 | 0.00512 | -0.0317 | -35.7031
-2.5 | -0.1241 | 0.00506 | -0.0314 | -24.5257
-1.5 | -0.007 | 0.00506 | -0.0308 | -1.3834
-1 | 0.0515 | 0.00506 | -0.0306 | 10.1779
-0.5 | 0.1099 | 0.00507 | -0.0304 | 21.6765
0 | 0.1683 | 0.00507 | -0.0302 | 33.1953
1 | 0.2851 | 0.00494 | -0.0299 | 57.7126
1.5 | 0.3434 | 0.00494 | -0.0298 | 69.5142
2 | 0.4017 | 0.00489 | -0.0297 | 82.1472
2.5 | 0.4599 | 0.0049 | -0.0295 | 93.8571
3 | 0.518 | 0.00503 | -0.0293 | 102.9821
3.5 | 0.5762 | 0.00514 | -0.0291 | 112.1012
4 | 0.6343 | 0.00524 | -0.0288 | 121.0496
4.5 | 0.6918 | 0.00549 | -0.0284 | 126.0109
5 | 0.7495 | 0.00563 | -0.028 | 133.1261
5.5 | 0.8069 | 0.00572 | -0.0273 | 141.0664
6 | 0.864 | 0.0059 | -0.0265 | 146.4407
7 | 0.9814 | 0.0065 | -0.0254 | 150.9846
7.5 | 1.0402 | 0.00684 | -0.0247 | 152.076
8 | 1.0986 | 0.00728 | -0.0239 | 150.9066
9.5 | 1.2743 | 0.00872 | -0.021 | 146.1353
10 | 1.3329 | 0.00927 | -0.0198 | 143.7864
10.5 | 1.3909 | 0.00994 | -0.0185 | 139.9296
11 | 1.4481 | 0.01082 | -0.0169 | 133.8355
11.5 | 1.5056 | 0.01166 | -0.0152 | 129.1252
12 | 1.5624 | 0.01262 | -0.0134 | 123.8035
12.5 | 1.618 | 0.01376 | -0.0114 | 117.5872
13 | 1.6715 | 0.01519 | -0.009 | 110.0395
13.5 | 1.7199 | 0.01722 | -0.0061 | 99.878
14 | 1.7552 | 0.02054 | -0.0023 | 85.4528
14.5 | 1.7644 | 0.02579 | 0.0026 | 68.4141
15 | 1.7375 | 0.03166 | 0.0087 | 54.88
15.5 | 1.7044 | 0.04245 | 0.0022 | 40.1508
16 | 1.6694 | 0.05705 | -0.009 | 29.2621
16.5 | 1.6257 | 0.07231 | -0.0182 | 22.4824
17 | 1.5786 | 0.08725 | -0.0259 | 18.0928
17.5 | 1.5268 | 0.10268 | -0.0338 | 14.8695
18 | 1.4656 | 0.12005 | -0.0434 | 12.2082
18.5 | 1.3926 | 0.14059 | -0.0558 | 9.9054
19 | 1.3233 | 0.16238 | -0.07 | 8.1494
19.5 | 1.2625 | 0.18464 | -0.0851 | 6.8376

## 151. Re 20M Mach 0.50 (1)
BIGFOIL.COM POLAR EXPORT
DA6515
DA6515 |  |  |  | Cl Max: | 1.145 | at alpha= | 20 | deg
JavaFoil+Calcfoil stall+Eppler ext transition |  |  |  | L/D Max: | 93.655 | at alpha= | 5.5 | deg
Re: | 20000000 |  |  | Cd Min: | 0.00687 | at alpha= | -1.5 | deg
Mach: | 0.5 |  |  | Cl=0 at alpha= | -1.5833 | deg
|  |  |  | @ Cl=0.1, Cd= | 0.00721
|  |  |  | @ Cl=0.4, Cd= | 0.0072075
|  |  |  | @ Cl=0.6, Cd= | 0.00801
alpha (deg) | Cl | Cd | Cm | Cl/Cd
-20 | -0.982 | 0.16243 | -0.022 | -6.045
-19.5 | -0.958 | 0.14862 | -0.023 | -6.448
-19 | -0.927 | 0.16345 | -0.021 | -5.671
-18.5 | -0.902 | 0.14831 | -0.021 | -6.085
-18 | -0.879 | 0.13432 | -0.022 | -6.542
-17.5 | -0.855 | 0.1233 | -0.022 | -6.933
-17 | -0.823 | 0.12949 | -0.021 | -6.357
-16.5 | -0.8 | 0.11631 | -0.021 | -6.875
-16 | -0.777 | 0.10502 | -0.022 | -7.395
-15.5 | -0.753 | 0.09647 | -0.023 | -7.806
-15 | -0.718 | 0.10533 | -0.02 | -6.818
-14.5 | -0.695 | 0.09418 | -0.021 | -7.377
-14 | -0.673 | 0.08338 | -0.023 | -8.072
-13.5 | -0.663 | 0.06343 | -0.026 | -10.454
-13 | -0.612 | 0.08398 | -0.02 | -7.288
-12.5 | -0.592 | 0.07207 | -0.022 | -8.21
-12 | -0.584 | 0.05227 | -0.027 | -11.165
-11.5 | -0.622 | 0.01648 | -0.034 | -37.754
-11 | -0.506 | 0.06995 | -0.019 | -7.228
-10.5 | -0.481 | 0.06355 | -0.02 | -7.562
-10 | -0.464 | 0.05097 | -0.024 | -9.094
-9.5 | -0.526 | 0.01061 | -0.036 | -49.59
-9 | -0.399 | 0.05589 | -0.019 | -7.141
-8.5 | -0.374 | 0.05111 | -0.02 | -7.309
-8 | -0.427 | 0.0097 | -0.036 | -44.003
-7.5 | -0.394 | 0.00889 | -0.036 | -44.322
-7 | -0.298 | 0.03856 | -0.023 | -7.722
-6.5 | -0.328 | 0.00847 | -0.036 | -38.694
-6 | -0.238 | 0.04011 | -0.019 | -5.936
-5.5 | -0.217 | 0.03166 | -0.024 | -6.847
-5 | -0.189 | 0.03089 | -0.024 | -6.106
-4.5 | -0.314 | 0.00776 | -0.036 | -40.521
-4 | -0.289 | 0.00749 | -0.036 | -38.65
-3.5 | -0.241 | 0.00732 | -0.036 | -32.908
-3 | -0.183 | 0.00722 | -0.036 | -25.313
-2.5 | -0.12 | 0.00709 | -0.036 | -16.92
-2 | -0.055 | 0.00701 | -0.036 | -7.822
-1.5 | 0.011 | 0.00687 | -0.036 | 1.664
-1 | 0.078 | 0.00721 | -0.036 | 10.841
-0.5 | 0.145 | 0.00721 | -0.036 | 20.126
0 | 0.212 | 0.00698 | -0.036 | 30.352
0.5 | 0.279 | 0.00703 | -0.036 | 39.648
1 | 0.345 | 0.00715 | -0.036 | 48.282
1.5 | 0.412 | 0.00722 | -0.036 | 57.047
2 | 0.478 | 0.00734 | -0.036 | 65.163
2.5 | 0.544 | 0.00745 | -0.036 | 73.003
3 | 0.61 | 0.00811 | -0.036 | 75.143
3.5 | 0.673 | 0.00832 | -0.036 | 80.977
4 | 0.734 | 0.00858 | -0.036 | 85.532
4.5 | 0.79 | 0.0089 | -0.036 | 88.697
5 | 0.838 | 0.0092 | -0.036 | 91.053
5.5 | 0.873 | 0.00933 | -0.036 | 93.655
6 | 0.844 | 0.00979 | -0.036 | 86.236
6.5 | 0.538 | 0.01038 | -0.036 | 51.781
7 | 0.571 | 0.01086 | -0.036 | 52.558
7.5 | 0.603 | 0.01139 | -0.036 | 52.955
8 | 0.636 | 0.01239 | -0.036 | 51.345
8.5 | 0.669 | 0.01234 | -0.036 | 54.214
9 | 0.646 | 0.02256 | -0.032 | 28.647
9.5 | 0.711 | 0.01543 | -0.035 | 46.102
10 | 0.657 | 0.0446 | -0.028 | 14.738
10.5 | 0.75 | 0.02093 | -0.033 | 35.823
11 | 0.719 | 0.04607 | -0.029 | 15.598
11.5 | 0.779 | 0.03267 | -0.031 | 23.849
12 | 0.757 | 0.06089 | -0.027 | 12.426
12.5 | 0.775 | 0.07025 | -0.025 | 11.028
13 | 0.783 | 0.09046 | -0.022 | 8.661
13.5 | 0.815 | 0.08907 | -0.023 | 9.152
14 | 0.833 | 0.10744 | -0.021 | 7.756
14.5 | 0.863 | 0.10673 | -0.022 | 8.082
15 | 0.885 | 0.12291 | -0.021 | 7.198
15.5 | 0.917 | 0.11473 | -0.023 | 7.994
16 | 0.939 | 0.12929 | -0.022 | 7.265
16.5 | 0.963 | 0.14712 | -0.022 | 6.544
17 | 0.992 | 0.14182 | -0.023 | 6.997
17.5 | 1.015 | 0.16327 | -0.022 | 6.216
18 | 1.047 | 0.14797 | -0.023 | 7.074
18.5 | 1.069 | 0.16607 | -0.023 | 6.439
19 | 1.093 | 0.18435 | -0.023 | 5.93
19.5 | 1.122 | 0.17398 | -0.024 | 6.45
20 | 1.145 | 0.1982 | -0.023 | 5.775

## 152. Re 20M Mach 0.50 (2)
BIGFOIL.COM POLAR EXPORT
DA6515
DA6515 |  |  |  | Cl Max: | 1.2144 | at alpha= | 8 | deg
XFOIL ncrit=9 |  |  |  | L/D Max: | 153.674 | at alpha= | 6 | deg
Re: | 20000000 |  |  | Cd Min: | 0.29381 | at alpha= | -20 | deg
Mach: | 0.5 |  |  | Cl=0 at alpha= | -1.4225 | deg
|  |  |  | @ Cl=0.1, Cd= | 0.0050965
|  |  |  | @ Cl=0.4, Cd= | 0.0050153
|  |  |  | @ Cl=0.6, Cd= | 0.0051843
alpha (deg) | Cl | Cd | Cm | Cl/Cd
-20 | -0.9831 | 0.29381 | 0.1177 | -3.346
-19.5 | -0.9615 | 0.28457 | 0.1123 | -3.3788
-18.5 | -0.9182 | 0.26669 | 0.102 | -3.4429
-18 | -0.8963 | 0.25881 | 0.0971 | -3.4632
-17.5 | -0.8745 | 0.25069 | 0.0924 | -3.4884
-17 | -0.8533 | 0.24179 | 0.0875 | -3.5291
-16.5 | -0.8329 | 0.2324 | 0.0827 | -3.5839
-16 | -0.8129 | 0.22345 | 0.0781 | -3.638
-15.5 | -0.7938 | 0.21448 | 0.0736 | -3.701
-15 | -0.7746 | 0.20559 | 0.0692 | -3.7677
-14.5 | -0.7564 | 0.19681 | 0.0649 | -3.8433
-14 | -0.7373 | 0.18899 | 0.061 | -3.9013
-13.5 | -0.72 | 0.18084 | 0.0573 | -3.9814
-13 | -0.7042 | 0.17214 | 0.0534 | -4.0909
-12.5 | -0.6892 | 0.1636 | 0.0498 | -4.2127
-12 | -0.677 | 0.15468 | 0.0462 | -4.3768
-11.5 | -0.6659 | 0.14565 | 0.0426 | -4.5719
-11 | -0.653 | 0.13775 | 0.0395 | -4.7405
-10 | -0.6337 | 0.12086 | 0.0328 | -5.2433
-9.5 | -0.6247 | 0.11266 | 0.0294 | -5.545
-9 | -0.6181 | 0.10409 | 0.0257 | -5.9381
-8.5 | -0.614 | 0.09556 | 0.0216 | -6.4253
-8 | -0.611 | 0.08699 | 0.0172 | -7.0238
-7.5 | -0.6121 | 0.07771 | 0.0115 | -7.8767
-7 | -0.6105 | 0.06795 | 0.0019 | -8.9845
-6.5 | -0.5878 | 0.05474 | -0.0174 | -10.738
-6 | -0.5565 | 0.04033 | -0.0333 | -13.7987
-5.5 | -0.522 | 0.0261 | -0.0421 | -20
-5 | -0.4821 | 0.01382 | -0.0443 | -34.8842
-4.5 | -0.4281 | 0.00664 | -0.0427 | -64.4729
-4 | -0.3566 | 0.00572 | -0.0404 | -62.3427
-3.5 | -0.2852 | 0.00543 | -0.0386 | -52.523
-3 | -0.2152 | 0.00528 | -0.0373 | -40.7576
-2.5 | -0.1461 | 0.00515 | -0.0362 | -28.3689
-2 | -0.0781 | 0.00511 | -0.0354 | -15.2838
-1.5 | -0.0104 | 0.0051 | -0.0347 | -2.0392
-1 | 0.0567 | 0.00509 | -0.0342 | 11.1395
-0.5 | 0.1233 | 0.0051 | -0.0337 | 24.1765
0 | 0.1901 | 0.00511 | -0.0334 | 37.2016
0.5 | 0.2565 | 0.00507 | -0.033 | 50.5917
1 | 0.323 | 0.00501 | -0.0327 | 64.4711
1.5 | 0.3896 | 0.00502 | -0.0323 | 77.6096
2 | 0.4566 | 0.00499 | -0.032 | 91.503
2.5 | 0.5239 | 0.00498 | -0.0315 | 105.2008
3 | 0.5911 | 0.00517 | -0.0309 | 114.3327
3.5 | 0.6594 | 0.00528 | -0.0301 | 124.8864
4.5 | 0.7955 | 0.00586 | -0.0277 | 135.7509
5 | 0.8654 | 0.00599 | -0.0261 | 144.4741
5.5 | 0.934 | 0.00613 | -0.0235 | 152.3654
6 | 1.0081 | 0.00656 | -0.0215 | 153.6738
6.5 | 1.0825 | 0.00718 | -0.0186 | 150.766
7 | 1.1542 | 0.00876 | -0.0144 | 131.758
7.5 | 1.2025 | 0.01404 | -0.0083 | 85.6481
8 | 1.2144 | 0.02311 | -0.0035 | 52.5487
8.5 | 1.1943 | 0.03355 | -0.0033 | 35.5976
9 | 1.1669 | 0.04752 | -0.0189 | 24.556
9.5 | 1.1424 | 0.06293 | -0.0303 | 18.1535
10 | 1.1143 | 0.07557 | -0.0371 | 14.7453
10.5 | 1.089 | 0.08766 | -0.0434 | 12.423
11 | 1.0665 | 0.09962 | -0.0496 | 10.7057
11.5 | 1.0476 | 0.11148 | -0.0556 | 9.3972
12 | 1.0317 | 0.12342 | -0.0616 | 8.3593
12.5 | 1.0193 | 0.13544 | -0.0676 | 7.5258
13 | 1.0105 | 0.14747 | -0.0737 | 6.8522