## index
index | Re | Mach | Datasource
1 | 50000 | 0 | JavaFoil+Calcfoil stall+Eppler ext transition
2 | 50000 | 0 | XFOIL ncrit=9
3 | 50000 | 0.1 | JavaFoil+Calcfoil stall+Eppler ext transition
4 | 50000 | 0.1 | XFOIL ncrit=9
5 | 50000 | 0.25 | JavaFoil+Calcfoil stall+Eppler ext transition
6 | 50000 | 0.25 | XFOIL ncrit=9
7 | 50000 | 0.5 | JavaFoil+Calcfoil stall+Eppler ext transition
8 | 50000 | 0.5 | XFOIL ncrit=9
9 | 100000 | 0 | JavaFoil+Calcfoil stall+Eppler ext transition
10 | 100000 | 0 | XFOIL ncrit=9
11 | 100000 | 0.1 | JavaFoil+Calcfoil stall+Eppler ext transition
12 | 100000 | 0.1 | XFOIL ncrit=9
13 | 100000 | 0.25 | JavaFoil+Calcfoil stall+Eppler ext transition
14 | 100000 | 0.25 | XFOIL ncrit=9
15 | 100000 | 0.5 | JavaFoil+Calcfoil stall+Eppler ext transition
16 | 100000 | 0.5 | XFOIL ncrit=9
17 | 250000 | 0 | JavaFoil+Calcfoil stall+Eppler ext transition
18 | 250000 | 0 | XFOIL ncrit=9
19 | 250000 | 0.1 | JavaFoil+Calcfoil stall+Eppler ext transition
20 | 250000 | 0.1 | XFOIL ncrit=9
21 | 250000 | 0.25 | JavaFoil+Calcfoil stall+Eppler ext transition
22 | 250000 | 0.25 | XFOIL ncrit=9
23 | 250000 | 0.5 | JavaFoil+Calcfoil stall+Eppler ext transition
24 | 250000 | 0.5 | XFOIL ncrit=9
25 | 500000 | 0 | JavaFoil+Calcfoil stall+Eppler ext transition
26 | 500000 | 0 | XFOIL ncrit=9
27 | 500000 | 0.1 | JavaFoil+Calcfoil stall+Eppler ext transition
28 | 500000 | 0.1 | XFOIL ncrit=9
29 | 500000 | 0.25 | JavaFoil+Calcfoil stall+Eppler ext transition
30 | 500000 | 0.25 | XFOIL ncrit=9
31 | 500000 | 0.5 | JavaFoil+Calcfoil stall+Eppler ext transition
32 | 500000 | 0.5 | XFOIL ncrit=9
33 | 750000 | 0 | JavaFoil+Calcfoil stall+Eppler ext transition
34 | 750000 | 0 | XFOIL ncrit=9
35 | 750000 | 0.1 | JavaFoil+Calcfoil stall+Eppler ext transition
36 | 750000 | 0.1 | XFOIL ncrit=9
37 | 750000 | 0.25 | JavaFoil+Calcfoil stall+Eppler ext transition
38 | 750000 | 0.25 | XFOIL ncrit=9
39 | 750000 | 0.5 | JavaFoil+Calcfoil stall+Eppler ext transition
40 | 750000 | 0.5 | XFOIL ncrit=9
41 | 1000000 | 0 | JavaFoil+Calcfoil stall+Eppler ext transition
42 | 1000000 | 0 | XFOIL ncrit=9
43 | 1000000 | 0.1 | JavaFoil+Calcfoil stall+Eppler ext transition
44 | 1000000 | 0.1 | XFOIL ncrit=9
45 | 1000000 | 0.25 | JavaFoil+Calcfoil stall+Eppler ext transition
46 | 1000000 | 0.25 | XFOIL ncrit=9
47 | 1000000 | 0.5 | JavaFoil+Calcfoil stall+Eppler ext transition
48 | 1000000 | 0.5 | XFOIL ncrit=9
49 | 2000000 | 0 | JavaFoil+Calcfoil stall+Eppler ext transition
50 | 2000000 | 0 | XFOIL ncrit=9
51 | 2000000 | 0.1 | JavaFoil+Calcfoil stall+Eppler ext transition
52 | 2000000 | 0.1 | XFOIL ncrit=9
53 | 2000000 | 0.25 | JavaFoil+Calcfoil stall+Eppler ext transition
54 | 2000000 | 0.25 | XFOIL ncrit=9
55 | 2000000 | 0.5 | JavaFoil+Calcfoil stall+Eppler ext transition
56 | 2000000 | 0.5 | XFOIL ncrit=9
57 | 3000000 | 0 | JavaFoil+Calcfoil stall+Eppler ext transition
58 | 3000000 | 0 | XFOIL ncrit=9
59 | 3000000 | 0.1 | JavaFoil+Calcfoil stall+Eppler ext transition
60 | 3000000 | 0.1 | XFOIL ncrit=9
61 | 3000000 | 0.25 | JavaFoil+Calcfoil stall+Eppler ext transition
62 | 3000000 | 0.25 | XFOIL ncrit=9
63 | 3000000 | 0.5 | JavaFoil+Calcfoil stall+Eppler ext transition
64 | 3000000 | 0.5 | XFOIL ncrit=9
65 | 4000000 | 0 | JavaFoil+Calcfoil stall+Eppler ext transition
66 | 4000000 | 0 | XFOIL ncrit=9
67 | 4000000 | 0.1 | JavaFoil+Calcfoil stall+Eppler ext transition
68 | 4000000 | 0.1 | XFOIL ncrit=9
69 | 4000000 | 0.25 | JavaFoil+Calcfoil stall+Eppler ext transition
70 | 4000000 | 0.25 | XFOIL ncrit=9
71 | 4000000 | 0.5 | JavaFoil+Calcfoil stall+Eppler ext transition
72 | 4000000 | 0.5 | XFOIL ncrit=9
73 | 5000000 | 0 | JavaFoil+Calcfoil stall+Eppler ext transition
74 | 5000000 | 0 | XFOIL ncrit=9
75 | 5000000 | 0.1 | JavaFoil+Calcfoil stall+Eppler ext transition
76 | 5000000 | 0.1 | XFOIL ncrit=9
77 | 5000000 | 0.25 | JavaFoil+Calcfoil stall+Eppler ext transition
78 | 5000000 | 0.25 | XFOIL ncrit=9
79 | 5000000 | 0.5 | JavaFoil+Calcfoil stall+Eppler ext transition
80 | 5000000 | 0.5 | XFOIL ncrit=9
81 | 6000000 | 0 | JavaFoil+Calcfoil stall+Eppler ext transition
82 | 6000000 | 0 | XFOIL ncrit=9
83 | 6000000 | 0.1 | JavaFoil+Calcfoil stall+Eppler ext transition
84 | 6000000 | 0.1 | XFOIL ncrit=9
85 | 6000000 | 0.25 | JavaFoil+Calcfoil stall+Eppler ext transition
86 | 6000000 | 0.25 | XFOIL ncrit=9
87 | 6000000 | 0.5 | JavaFoil+Calcfoil stall+Eppler ext transition
88 | 6000000 | 0.5 | XFOIL ncrit=9
89 | 7000000 | 0 | JavaFoil+Calcfoil stall+Eppler ext transition
90 | 7000000 | 0 | XFOIL ncrit=9
91 | 7000000 | 0.1 | JavaFoil+Calcfoil stall+Eppler ext transition
92 | 7000000 | 0.1 | XFOIL ncrit=9
93 | 7000000 | 0.25 | JavaFoil+Calcfoil stall+Eppler ext transition
94 | 7000000 | 0.25 | XFOIL ncrit=9
95 | 7000000 | 0.5 | JavaFoil+Calcfoil stall+Eppler ext transition
96 | 7000000 | 0.5 | XFOIL ncrit=9
97 | 8000000 | 0 | JavaFoil+Calcfoil stall+Eppler ext transition
98 | 8000000 | 0 | XFOIL ncrit=9
99 | 8000000 | 0.1 | JavaFoil+Calcfoil stall+Eppler ext transition
100 | 8000000 | 0.1 | XFOIL ncrit=9
101 | 8000000 | 0.25 | JavaFoil+Calcfoil stall+Eppler ext transition
102 | 8000000 | 0.25 | XFOIL ncrit=9
103 | 8000000 | 0.5 | JavaFoil+Calcfoil stall+Eppler ext transition
104 | 8000000 | 0.5 | XFOIL ncrit=9
105 | 10000000 | 0 | JavaFoil+Calcfoil stall+Eppler ext transition
106 | 10000000 | 0 | XFOIL ncrit=9
107 | 10000000 | 0.1 | JavaFoil+Calcfoil stall+Eppler ext transition
108 | 10000000 | 0.1 | XFOIL ncrit=9
109 | 10000000 | 0.25 | JavaFoil+Calcfoil stall+Eppler ext transition
110 | 10000000 | 0.25 | XFOIL ncrit=9
111 | 10000000 | 0.5 | JavaFoil+Calcfoil stall+Eppler ext transition
112 | 10000000 | 0.5 | XFOIL ncrit=9
113 | 12000000 | 0 | JavaFoil+Calcfoil stall+Eppler ext transition
114 | 12000000 | 0 | XFOIL ncrit=9
115 | 12000000 | 0.1 | JavaFoil+Calcfoil stall+Eppler ext transition
116 | 12000000 | 0.1 | XFOIL ncrit=9
117 | 12000000 | 0.25 | JavaFoil+Calcfoil stall+Eppler ext transition
118 | 12000000 | 0.25 | XFOIL ncrit=9
119 | 12000000 | 0.5 | JavaFoil+Calcfoil stall+Eppler ext transition
120 | 12000000 | 0.5 | XFOIL ncrit=9
121 | 14000000 | 0 | JavaFoil+Calcfoil stall+Eppler ext transition
122 | 14000000 | 0 | XFOIL ncrit=9
123 | 14000000 | 0.1 | JavaFoil+Calcfoil stall+Eppler ext transition
124 | 14000000 | 0.1 | XFOIL ncrit=9
125 | 14000000 | 0.25 | JavaFoil+Calcfoil stall+Eppler ext transition
126 | 14000000 | 0.25 | XFOIL ncrit=9
127 | 14000000 | 0.5 | JavaFoil+Calcfoil stall+Eppler ext transition
128 | 14000000 | 0.5 | XFOIL ncrit=9
129 | 16000000 | 0 | JavaFoil+Calcfoil stall+Eppler ext transition
130 | 16000000 | 0 | XFOIL ncrit=9
131 | 16000000 | 0.1 | JavaFoil+Calcfoil stall+Eppler ext transition
132 | 16000000 | 0.1 | XFOIL ncrit=9
133 | 16000000 | 0.25 | JavaFoil+Calcfoil stall+Eppler ext transition
134 | 16000000 | 0.25 | XFOIL ncrit=9
135 | 16000000 | 0.5 | JavaFoil+Calcfoil stall+Eppler ext transition
136 | 16000000 | 0.5 | XFOIL ncrit=9
137 | 18000000 | 0 | JavaFoil+Calcfoil stall+Eppler ext transition
138 | 18000000 | 0 | XFOIL ncrit=9
139 | 18000000 | 0.1 | JavaFoil+Calcfoil stall+Eppler ext transition
140 | 18000000 | 0.1 | XFOIL ncrit=9
141 | 18000000 | 0.25 | JavaFoil+Calcfoil stall+Eppler ext transition
142 | 18000000 | 0.25 | XFOIL ncrit=9
143 | 18000000 | 0.5 | JavaFoil+Calcfoil stall+Eppler ext transition
144 | 18000000 | 0.5 | XFOIL ncrit=9
145 | 20000000 | 0 | JavaFoil+Calcfoil stall+Eppler ext transition
146 | 20000000 | 0 | XFOIL ncrit=9
147 | 20000000 | 0.1 | JavaFoil+Calcfoil stall+Eppler ext transition
148 | 20000000 | 0.1 | XFOIL ncrit=9
149 | 20000000 | 0.25 | JavaFoil+Calcfoil stall+Eppler ext transition
150 | 20000000 | 0.25 | XFOIL ncrit=9
151 | 20000000 | 0.5 | JavaFoil+Calcfoil stall+Eppler ext transition
152 | 20000000 | 0.5 | XFOIL ncrit=9

## 1. Re 50k Mach 0.00 (1)
BIGFOIL.COM POLAR EXPORT
goe430
GOE 430 |  |  |  | Cl Max: | 1.786 | at alpha= | 11.5 | deg
JavaFoil+Calcfoil stall+Eppler ext transition |  |  |  | L/D Max: | 45.606 | at alpha= | 5 | deg
Re: | 50000 |  |  | Cd Min: | 0.01983 | at alpha= | -1 | deg
Mach: | 0 |  |  | Cl=0 at alpha= | -6.0729 | deg
|  |  |  | @ Cl=0.1, Cd= | 0.043444
|  |  |  | @ Cl=0.4, Cd= | 0.023874
|  |  |  | @ Cl=0.6, Cd= | 0.019883
alpha (deg) | Cl | Cd | Cm | Cl/Cd
-20 | -0.836 | 0.26203 | -0.059 | -3.189
-19.5 | -0.838 | 0.2457 | -0.06 | -3.413
-19 | -0.839 | 0.22796 | -0.06 | -3.68
-18.5 | -0.836 | 0.22072 | -0.061 | -3.789
-18 | -0.831 | 0.20487 | -0.062 | -4.058
-17.5 | -0.823 | 0.19565 | -0.062 | -4.208
-17 | -0.813 | 0.18604 | -0.063 | -4.368
-16.5 | -0.799 | 0.1738 | -0.064 | -4.595
-16 | -0.776 | 0.1655 | -0.064 | -4.687
-15.5 | -0.75 | 0.15546 | -0.065 | -4.826
-15 | -0.723 | 0.14624 | -0.066 | -4.945
-14.5 | -0.694 | 0.14058 | -0.067 | -4.937
-14 | -0.663 | 0.13136 | -0.066 | -5.05
-13.5 | -0.631 | 0.12287 | -0.067 | -5.135
-13 | -0.597 | 0.11485 | -0.068 | -5.195
-12.5 | -0.561 | 0.10824 | -0.068 | -5.182
-12 | -0.524 | 0.10167 | -0.068 | -5.149
-11.5 | -0.485 | 0.09723 | -0.069 | -4.987
-11 | -0.445 | 0.09121 | -0.07 | -4.877
-10.5 | -0.404 | 0.08619 | -0.07 | -4.682
-10 | -0.361 | 0.08117 | -0.071 | -4.45
-9.5 | -0.318 | 0.07664 | -0.072 | -4.147
-9 | -0.273 | 0.07193 | -0.072 | -3.802
-8.5 | -0.228 | 0.06786 | -0.073 | -3.365
-8 | -0.182 | 0.06399 | -0.074 | -2.852
-7.5 | -0.136 | 0.06057 | -0.075 | -2.243
-7 | -0.089 | 0.05737 | -0.076 | -1.548
-6.5 | -0.041 | 0.05464 | -0.077 | -0.755
-6 | 0.007 | 0.05201 | -0.078 | 0.13
-5.5 | 0.055 | 0.0494 | -0.079 | 1.115
-5 | 0.106 | 0.04265 | -0.099 | 2.491
-4.5 | 0.168 | 0.0293 | -0.124 | 5.726
-4 | 0.23 | 0.02432 | -0.132 | 9.451
-3.5 | 0.29 | 0.0228 | -0.136 | 12.71
-3 | 0.306 | 0.03895 | -0.102 | 7.866
-2.5 | 0.398 | 0.02395 | -0.136 | 16.625
-2 | 0.482 | 0.02078 | -0.147 | 23.183
-1.5 | 0.544 | 0.02062 | -0.148 | 26.371
-1 | 0.604 | 0.01983 | -0.149 | 30.463
-0.5 | 0.663 | 0.01997 | -0.149 | 33.217
0 | 0.712 | 0.02069 | -0.15 | 34.428
0.5 | 0.769 | 0.02098 | -0.15 | 36.653
1 | 0.835 | 0.02172 | -0.152 | 38.436
1.5 | 0.89 | 0.02225 | -0.152 | 40.004
2 | 0.946 | 0.02264 | -0.152 | 41.795
2.5 | 1.002 | 0.02315 | -0.152 | 43.271
3 | 1.057 | 0.02376 | -0.153 | 44.479
3.5 | 1.119 | 0.02568 | -0.154 | 43.572
4 | 1.174 | 0.0264 | -0.154 | 44.454
4.5 | 1.227 | 0.02719 | -0.155 | 45.137
5 | 1.28 | 0.02807 | -0.155 | 45.606
5.5 | 1.333 | 0.0299 | -0.155 | 44.582
6 | 1.384 | 0.0316 | -0.155 | 43.811
6.5 | 1.435 | 0.03302 | -0.155 | 43.463
7 | 1.485 | 0.03437 | -0.155 | 43.2
7.5 | 1.533 | 0.03549 | -0.156 | 43.194
8 | 1.579 | 0.03716 | -0.156 | 42.483
8.5 | 1.621 | 0.03966 | -0.155 | 40.88
9 | 1.658 | 0.04158 | -0.155 | 39.877
9.5 | 1.703 | 0.04381 | -0.155 | 38.86
10 | 1.732 | 0.04706 | -0.154 | 36.799
10.5 | 1.755 | 0.05011 | -0.154 | 35.035
11 | 1.771 | 0.05369 | -0.153 | 32.995
11.5 | 1.786 | 0.05634 | -0.152 | 31.703
12 | 1.784 | 0.06173 | -0.15 | 28.899
12.5 | 1.568 | 0.10588 | -0.078 | 14.805
13 | 1.576 | 0.11236 | -0.078 | 14.029
13.5 | 1.581 | 0.11984 | -0.078 | 13.189
14 | 1.581 | 0.12811 | -0.077 | 12.339
14.5 | 1.576 | 0.13399 | -0.076 | 11.765
15 | 1.569 | 0.14631 | -0.075 | 10.721
15.5 | 1.557 | 0.15401 | -0.073 | 10.106
16 | 1.541 | 0.16167 | -0.071 | 9.531
16.5 | 1.522 | 0.17147 | -0.069 | 8.877

## 2. Re 50k Mach 0.00 (2)
BIGFOIL.COM POLAR EXPORT
goe430
GOE 430 |  |  |  | Cl Max: | 1.5959 | at alpha= | 13 | deg
XFOIL ncrit=9 |  |  |  | L/D Max: | 30.4683 | at alpha= | 9.5 | deg
Re: | 50000 |  |  | Cd Min: | 0.23698 | at alpha= | -20 | deg
Mach: | 0 |  |  | Cl=0 at alpha= | -2.0302 | deg
|  |  |  | @ Cl=0.1, Cd= | 0.042293
|  |  |  | @ Cl=0.4, Cd= | 0.045648
|  |  |  | @ Cl=0.6, Cd= | 0.055567
alpha (deg) | Cl | Cd | Cm | Cl/Cd
-20 | -0.5273 | 0.23698 | 0.003 | -2.2251
-19.5 | -0.5137 | 0.23388 | -0.0019 | -2.1964
-19 | -0.4975 | 0.2274 | -0.0057 | -2.1878
-18.5 | -0.4749 | 0.21941 | -0.0079 | -2.1644
-18 | -0.4678 | 0.21871 | -0.0131 | -2.1389
-17.5 | -0.4437 | 0.20817 | -0.015 | -2.1314
-17 | -0.4253 | 0.20206 | -0.0177 | -2.1048
-16.5 | -0.4364 | 0.20712 | -0.0236 | -2.107
-16 | -0.3936 | 0.18988 | -0.0234 | -2.0729
-15.5 | -0.3885 | 0.18772 | -0.0272 | -2.0696
-15 | -0.3669 | 0.17857 | -0.0288 | -2.0547
-14.5 | -0.3525 | 0.17311 | -0.0309 | -2.0363
-14 | -0.3462 | 0.16825 | -0.0336 | -2.0577
-13.5 | -0.3258 | 0.16121 | -0.0344 | -2.021
-13 | -0.326 | 0.15743 | -0.0369 | -2.0708
-12.5 | -0.3058 | 0.15052 | -0.0371 | -2.0316
-12 | -0.3009 | 0.14533 | -0.0382 | -2.0705
-11.5 | -0.2996 | 0.14202 | -0.0385 | -2.1096
-11 | -0.2818 | 0.13469 | -0.0376 | -2.0922
-10.5 | -0.3097 | 0.13535 | -0.0373 | -2.2881
-10 | -0.2799 | 0.12655 | -0.0348 | -2.2118
-9.5 | -0.2871 | 0.12283 | -0.0325 | -2.3374
-9 | -0.3039 | 0.1212 | -0.0292 | -2.5074
-8.5 | -0.2942 | 0.11543 | -0.0258 | -2.5487
-8 | -0.3272 | 0.11448 | -0.0216 | -2.8581
-7.5 | -0.3338 | 0.11131 | -0.0172 | -2.9988
-7 | -0.3297 | 0.1062 | -0.0133 | -3.1045
-6.5 | -0.3997 | 0.10817 | -0.006 | -3.6951
-6 | -0.3809 | 0.10201 | -0.0023 | -3.7339
-5.5 | -0.3908 | 0.09826 | 0.0024 | -3.9772
-5 | -0.4064 | 0.09499 | 0.0062 | -4.2783
-4 | -0.3645 | 0.06552 | -0.0455 | -5.5632
-3.5 | -0.2818 | 0.05283 | -0.0676 | -5.3341
-3 | -0.1943 | 0.04473 | -0.0845 | -4.3438
-2.5 | -0.0964 | 0.04197 | -0.097 | -2.2969
-2 | 0.0062 | 0.04168 | -0.1077 | 0.14875
-1.5 | 0.092 | 0.04225 | -0.1149 | 2.1775
-1 | 0.1686 | 0.04266 | -0.12 | 3.9522
-0.5 | 0.2436 | 0.0431 | -0.1251 | 5.652
0 | 0.3171 | 0.04375 | -0.1289 | 7.248
0.5 | 0.368 | 0.04483 | -0.1287 | 8.2088
1 | 0.4134 | 0.04599 | -0.1281 | 8.9889
1.5 | 0.452 | 0.04673 | -0.1261 | 9.6726
2 | 0.4872 | 0.04765 | -0.1252 | 10.2246
2.5 | 0.5647 | 0.05059 | -0.1338 | 11.1623
3 | 0.5886 | 0.05443 | -0.134 | 10.8139
3.5 | 0.6244 | 0.058 | -0.1349 | 10.7655
4 | 0.6673 | 0.06088 | -0.1354 | 10.9609
4.5 | 0.7315 | 0.06212 | -0.1361 | 11.7756
5 | 0.7894 | 0.06357 | -0.1362 | 12.4178
5.5 | 0.8318 | 0.06606 | -0.1354 | 12.5916
6 | 0.8759 | 0.06813 | -0.1341 | 12.8563
6.5 | 0.9172 | 0.0701 | -0.132 | 13.0842
7 | 0.968 | 0.07107 | -0.1298 | 13.6204
8 | 1.0735 | 0.07151 | -0.1235 | 15.0119
8.5 | 1.1879 | 0.06298 | -0.119 | 18.8615
9 | 1.3709 | 0.04811 | -0.1192 | 28.4951
9.5 | 1.4378 | 0.04719 | -0.1173 | 30.4683
10 | 1.4774 | 0.04849 | -0.1136 | 30.4681
10.5 | 1.4918 | 0.05134 | -0.108 | 29.0573
11 | 1.5193 | 0.05381 | -0.1038 | 28.2345
11.5 | 1.512 | 0.05921 | -0.0978 | 25.5362
12 | 1.4853 | 0.06697 | -0.0923 | 22.1786
12.5 | 1.4571 | 0.07603 | -0.0886 | 19.1648
13 | 1.5959 | 0.06662 | -0.0872 | 23.9553
13.5 | 1.5108 | 0.07955 | -0.0816 | 18.9918
14 | 1.4769 | 0.08814 | -0.0792 | 16.7563
14.5 | 1.448 | 0.09737 | -0.0783 | 14.8711

## 3. Re 50k Mach 0.10 (1)
BIGFOIL.COM POLAR EXPORT
goe430
GOE 430 |  |  |  | Cl Max: | 1.785 | at alpha= | 11.5 | deg
JavaFoil+Calcfoil stall+Eppler ext transition |  |  |  | L/D Max: | 45.33 | at alpha= | 5 | deg
Re: | 50000 |  |  | Cd Min: | 0.01979 | at alpha= | -1 | deg
Mach: | 0.1 |  |  | Cl=0 at alpha= | -6.0729 | deg
|  |  |  | @ Cl=0.1, Cd= | 0.043808
|  |  |  | @ Cl=0.4, Cd= | 0.024259
|  |  |  | @ Cl=0.6, Cd= | 0.019898
alpha (deg) | Cl | Cd | Cm | Cl/Cd
-20 | -0.812 | 0.27008 | -0.06 | -3.006
-19.5 | -0.817 | 0.25156 | -0.06 | -3.249
-19 | -0.821 | 0.23337 | -0.06 | -3.517
-18.5 | -0.821 | 0.22513 | -0.061 | -3.647
-18 | -0.819 | 0.20977 | -0.061 | -3.902
-17.5 | -0.813 | 0.19923 | -0.063 | -4.082
-17 | -0.804 | 0.18976 | -0.063 | -4.239
-16.5 | -0.792 | 0.17659 | -0.064 | -4.487
-16 | -0.771 | 0.16839 | -0.064 | -4.576
-15.5 | -0.747 | 0.15802 | -0.066 | -4.724
-15 | -0.72 | 0.1513 | -0.066 | -4.761
-14.5 | -0.692 | 0.14029 | -0.067 | -4.933
-14 | -0.662 | 0.13119 | -0.067 | -5.047
-13.5 | -0.63 | 0.12471 | -0.067 | -5.054
-13 | -0.597 | 0.11726 | -0.068 | -5.088
-12.5 | -0.561 | 0.11028 | -0.069 | -5.09
-12 | -0.524 | 0.10403 | -0.069 | -5.04
-11.5 | -0.486 | 0.09873 | -0.07 | -4.921
-11 | -0.446 | 0.0913 | -0.07 | -4.882
-10.5 | -0.405 | 0.08614 | -0.07 | -4.697
-10 | -0.362 | 0.08114 | -0.071 | -4.465
-9.5 | -0.319 | 0.07641 | -0.072 | -4.173
-9 | -0.275 | 0.07231 | -0.073 | -3.798
-8.5 | -0.229 | 0.06843 | -0.074 | -3.35
-8 | -0.183 | 0.06437 | -0.075 | -2.847
-7.5 | -0.136 | 0.06088 | -0.075 | -2.242
-7 | -0.089 | 0.05764 | -0.076 | -1.548
-6.5 | -0.041 | 0.05488 | -0.077 | -0.755
-6 | 0.007 | 0.05223 | -0.078 | 0.13
-5.5 | 0.055 | 0.04958 | -0.079 | 1.116
-5 | 0.107 | 0.04291 | -0.099 | 2.486
-4.5 | 0.168 | 0.0299 | -0.124 | 5.621
-4 | 0.231 | 0.02441 | -0.133 | 9.455
-3.5 | 0.291 | 0.02296 | -0.137 | 12.67
-3 | 0.308 | 0.0391 | -0.102 | 7.868
-2.5 | 0.399 | 0.0243 | -0.136 | 16.413
-2 | 0.484 | 0.02083 | -0.147 | 23.228
-1.5 | 0.546 | 0.02073 | -0.149 | 26.354
-1 | 0.607 | 0.01979 | -0.149 | 30.68
-0.5 | 0.667 | 0.01993 | -0.15 | 33.447
0 | 0.716 | 0.02053 | -0.15 | 34.862
0.5 | 0.773 | 0.02108 | -0.151 | 36.67
1 | 0.838 | 0.02184 | -0.153 | 38.367
1.5 | 0.894 | 0.02233 | -0.153 | 40.041
2 | 0.95 | 0.02277 | -0.153 | 41.738
2.5 | 1.007 | 0.0233 | -0.153 | 43.219
3 | 1.062 | 0.024 | -0.153 | 44.251
3.5 | 1.124 | 0.02591 | -0.155 | 43.396
4 | 1.179 | 0.02653 | -0.155 | 44.43
4.5 | 1.233 | 0.0275 | -0.155 | 44.842
5 | 1.286 | 0.02837 | -0.156 | 45.33
5.5 | 1.339 | 0.03025 | -0.156 | 44.278
6 | 1.39 | 0.03174 | -0.156 | 43.788
6.5 | 1.441 | 0.03319 | -0.156 | 43.412
7 | 1.491 | 0.03459 | -0.156 | 43.096
7.5 | 1.54 | 0.03607 | -0.156 | 42.689
8 | 1.585 | 0.03754 | -0.156 | 42.215
8.5 | 1.626 | 0.03992 | -0.156 | 40.734
9 | 1.663 | 0.04216 | -0.155 | 39.436
9.5 | 1.708 | 0.04455 | -0.156 | 38.342
10 | 1.736 | 0.04769 | -0.155 | 36.401
10.5 | 1.758 | 0.05095 | -0.154 | 34.516
11 | 1.77 | 0.05465 | -0.153 | 32.386
11.5 | 1.785 | 0.05764 | -0.152 | 30.96
12 | 1.778 | 0.06335 | -0.15 | 28.072
12.5 | 1.775 | 0.06939 | -0.148 | 25.572
13 | 1.574 | 0.11465 | -0.079 | 13.729
13.5 | 1.576 | 0.12153 | -0.078 | 12.967
14 | 1.573 | 0.12823 | -0.077 | 12.267
14.5 | 1.566 | 0.13697 | -0.075 | 11.432
15 | 1.555 | 0.14714 | -0.074 | 10.566
15.5 | 1.539 | 0.15336 | -0.072 | 10.036
16 | 1.52 | 0.16465 | -0.07 | 9.23
16.5 | 1.497 | 0.17669 | -0.069 | 8.474

## 4. Re 50k Mach 0.10 (2)
BIGFOIL.COM POLAR EXPORT
goe430
GOE 430 |  |  |  | Cl Max: | 1.5234 | at alpha= | 14 | deg
XFOIL ncrit=9 |  |  |  | L/D Max: | 31.1038 | at alpha= | 9.5 | deg
Re: | 50000 |  |  | Cd Min: | 0.25964 | at alpha= | 19 | deg
Mach: | 0.1 |  |  | Cl=0 at alpha= | -2.0268 | deg
|  |  |  | @ Cl=0.1, Cd= | 0.04272
|  |  |  | @ Cl=0.4, Cd= | 0.046089
|  |  |  | @ Cl=0.6, Cd= | 0.056026
alpha (deg) | Cl | Cd | Cm | Cl/Cd
-20 | -0.5281 | 0.23764 | 0.0029 | -2.2223
-19.5 | -0.515 | 0.23496 | -0.0021 | -2.1919
-19 | -0.4972 | 0.22762 | -0.0056 | -2.1843
-18.5 | -0.4753 | 0.21999 | -0.008 | -2.1606
-18 | -0.4689 | 0.21979 | -0.0134 | -2.1334
-17.5 | -0.4433 | 0.20856 | -0.0151 | -2.1255
-17 | -0.4254 | 0.20262 | -0.018 | -2.0995
-16.5 | -0.4328 | 0.20606 | -0.0236 | -2.1004
-16 | -0.393 | 0.19031 | -0.0236 | -2.0651
-15.5 | -0.3888 | 0.18854 | -0.0276 | -2.0622
-15 | -0.3657 | 0.17889 | -0.029 | -2.0443
-14.5 | -0.352 | 0.17366 | -0.0312 | -2.0269
-14 | -0.344 | 0.16837 | -0.0337 | -2.0431
-13.5 | -0.325 | 0.16168 | -0.0347 | -2.0101
-13 | -0.323 | 0.15746 | -0.037 | -2.0513
-12.5 | -0.3052 | 0.15106 | -0.0374 | -2.0204
-12 | -0.2987 | 0.14559 | -0.0384 | -2.0517
-11.5 | -0.2995 | 0.14268 | -0.0388 | -2.0991
-11 | -0.2804 | 0.1351 | -0.0377 | -2.0755
-10.5 | -0.3097 | 0.13603 | -0.0374 | -2.2767
-10 | -0.2794 | 0.12709 | -0.0349 | -2.1984
-9.5 | -0.2853 | 0.12322 | -0.0325 | -2.3154
-9 | -0.3041 | 0.12186 | -0.0292 | -2.4955
-8.5 | -0.2929 | 0.11588 | -0.0258 | -2.5276
-8 | -0.3222 | 0.11453 | -0.0217 | -2.8132
-7.5 | -0.3337 | 0.11192 | -0.0172 | -2.9816
-7 | -0.3276 | 0.10662 | -0.0135 | -3.0726
-6.5 | -0.387 | 0.10748 | -0.0066 | -3.6007
-6 | -0.38 | 0.10256 | -0.0025 | -3.7051
-5.5 | -0.3886 | 0.09872 | 0.0023 | -3.9364
-5 | -0.4046 | 0.09548 | 0.0062 | -4.2375
-4 | -0.3636 | 0.06544 | -0.0473 | -5.5562
-3.5 | -0.2962 | 0.05507 | -0.0635 | -5.3786
-3 | -0.1983 | 0.04514 | -0.0846 | -4.393
-2.5 | -0.0937 | 0.04233 | -0.0982 | -2.2136
-2 | 0.0053 | 0.04196 | -0.1082 | 0.12631
-1.5 | 0.0931 | 0.0427 | -0.1153 | 2.1803
-1 | 0.1677 | 0.04292 | -0.1205 | 3.9073
-0.5 | 0.2474 | 0.04335 | -0.1262 | 5.707
0 | 0.3214 | 0.044 | -0.1301 | 7.3045
0.5 | 0.365 | 0.04519 | -0.129 | 8.077
1 | 0.4121 | 0.0464 | -0.1286 | 8.8815
1.5 | 0.451 | 0.04721 | -0.1266 | 9.5531
2 | 0.4776 | 0.04798 | -0.1237 | 9.9541
2.5 | 0.5572 | 0.05105 | -0.1331 | 10.9148
3 | 0.5886 | 0.05478 | -0.1343 | 10.7448
3.5 | 0.6218 | 0.05841 | -0.1349 | 10.6454
4 | 0.6673 | 0.06122 | -0.1356 | 10.9
4.5 | 0.7276 | 0.06261 | -0.1359 | 11.6211
5 | 0.7997 | 0.06353 | -0.1371 | 12.5878
5.5 | 0.8232 | 0.06695 | -0.1349 | 12.2957
6 | 0.8884 | 0.06783 | -0.1347 | 13.0974
6.5 | 0.9249 | 0.07005 | -0.1323 | 13.2034
7 | 0.9762 | 0.07092 | -0.1299 | 13.7648
7.5 | 1.0335 | 0.07085 | -0.127 | 14.5872
8 | 1.0861 | 0.07082 | -0.1234 | 15.3361
8.5 | 1.1288 | 0.0714 | -0.1194 | 15.8095
9 | 1.378 | 0.04832 | -0.1188 | 28.5182
9.5 | 1.4569 | 0.04684 | -0.1179 | 31.1038
10 | 1.4887 | 0.04873 | -0.1135 | 30.55
10.5 | 1.4764 | 0.05321 | -0.1058 | 27.7467
11 | 1.4964 | 0.05627 | -0.1012 | 26.5932
11.5 | 1.1298 | 0.11251 | -0.1086 | 10.0418
12 | 1.3533 | 0.08245 | -0.0921 | 16.4136
12.5 | 1.0883 | 0.13931 | -0.1153 | 7.8121
14 | 1.5234 | 0.08347 | -0.0772 | 18.2509
16 | 1.0634 | 0.21883 | -0.1523 | 4.8595
16.5 | 1.0704 | 0.2228 | -0.1546 | 4.8043
17 | 1.0836 | 0.22828 | -0.1566 | 4.7468
17.5 | 1.1014 | 0.23631 | -0.1588 | 4.6608
18 | 1.1133 | 0.2432 | -0.1628 | 4.5777
18.5 | 1.1372 | 0.25296 | -0.1646 | 4.4956
19 | 1.1532 | 0.25964 | -0.1681 | 4.4415

## 5. Re 50k Mach 0.25 (1)
BIGFOIL.COM POLAR EXPORT
goe430
GOE 430 |  |  |  | Cl Max: | 1.763 | at alpha= | 11.5 | deg
JavaFoil+Calcfoil stall+Eppler ext transition |  |  |  | L/D Max: | 44.835 | at alpha= | 5 | deg
Re: | 50000 |  |  | Cd Min: | 0.02 | at alpha= | -1 | deg
Mach: | 0.25 |  |  | Cl=0 at alpha= | -6.0714 | deg
|  |  |  | @ Cl=0.1, Cd= | 0.04844
|  |  |  | @ Cl=0.4, Cd= | 0.033962
|  |  |  | @ Cl=0.6, Cd= | 0.020401
alpha (deg) | Cl | Cd | Cm | Cl/Cd
-20 | -0.597 | 0.34902 | -0.058 | -1.71
-19.5 | -0.631 | 0.32759 | -0.06 | -1.927
-19 | -0.661 | 0.30066 | -0.06 | -2.199
-18.5 | -0.687 | 0.28286 | -0.061 | -2.428
-18 | -0.707 | 0.25534 | -0.062 | -2.769
-17.5 | -0.722 | 0.23503 | -0.062 | -3.072
-17 | -0.732 | 0.22021 | -0.063 | -3.323
-16.5 | -0.736 | 0.20518 | -0.064 | -3.588
-16 | -0.725 | 0.19062 | -0.064 | -3.805
-15.5 | -0.711 | 0.17673 | -0.066 | -4.021
-15 | -0.693 | 0.16716 | -0.066 | -4.144
-14.5 | -0.672 | 0.15306 | -0.067 | -4.389
-14 | -0.648 | 0.14275 | -0.068 | -4.537
-13.5 | -0.621 | 0.13397 | -0.068 | -4.635
-13 | -0.591 | 0.12466 | -0.069 | -4.744
-12.5 | -0.559 | 0.11778 | -0.069 | -4.75
-12 | -0.525 | 0.10768 | -0.07 | -4.876
-11.5 | -0.489 | 0.10252 | -0.071 | -4.767
-11 | -0.45 | 0.09642 | -0.071 | -4.669
-10.5 | -0.41 | 0.09022 | -0.072 | -4.543
-10 | -0.368 | 0.08449 | -0.073 | -4.355
-9.5 | -0.325 | 0.0792 | -0.074 | -4.098
-9 | -0.28 | 0.07442 | -0.075 | -3.761
-8.5 | -0.234 | 0.06961 | -0.075 | -3.363
-8 | -0.187 | 0.06576 | -0.076 | -2.849
-7.5 | -0.14 | 0.06208 | -0.076 | -2.25
-7 | -0.091 | 0.05873 | -0.078 | -1.556
-6.5 | -0.042 | 0.05586 | -0.079 | -0.76
-6 | 0.007 | 0.05303 | -0.079 | 0.131
-5.5 | 0.057 | 0.05028 | -0.081 | 1.129
-5 | 0.107 | 0.04814 | -0.082 | 2.219
-4.5 | 0.169 | 0.03377 | -0.121 | 4.995
-4 | 0.234 | 0.02625 | -0.133 | 8.906
-3.5 | 0.297 | 0.02391 | -0.14 | 12.416
-3 | 0.366 | 0.02188 | -0.147 | 16.729
-2.5 | 0.368 | 0.03856 | -0.106 | 9.555
-2 | 0.474 | 0.02333 | -0.143 | 20.304
-1.5 | 0.56 | 0.02107 | -0.152 | 26.581
-1 | 0.624 | 0.02 | -0.153 | 31.183
-0.5 | 0.685 | 0.02017 | -0.154 | 33.944
0 | 0.734 | 0.02088 | -0.154 | 35.174
0.5 | 0.792 | 0.02137 | -0.154 | 37.076
1 | 0.858 | 0.02221 | -0.156 | 38.645
1.5 | 0.917 | 0.02268 | -0.157 | 40.419
2 | 0.975 | 0.02331 | -0.157 | 41.834
2.5 | 1.032 | 0.02385 | -0.157 | 43.277
3 | 1.096 | 0.02555 | -0.159 | 42.901
3.5 | 1.152 | 0.02648 | -0.159 | 43.523
4 | 1.208 | 0.02761 | -0.159 | 43.747
4.5 | 1.263 | 0.02835 | -0.159 | 44.562
5 | 1.317 | 0.02938 | -0.159 | 44.835
5.5 | 1.371 | 0.03147 | -0.16 | 43.569
6 | 1.424 | 0.0328 | -0.16 | 43.398
6.5 | 1.474 | 0.03465 | -0.16 | 42.541
7 | 1.523 | 0.03629 | -0.16 | 41.977
7.5 | 1.571 | 0.03832 | -0.16 | 41.011
8 | 1.617 | 0.03978 | -0.16 | 40.653
8.5 | 1.654 | 0.04259 | -0.159 | 38.824
9 | 1.697 | 0.04491 | -0.16 | 37.793
9.5 | 1.733 | 0.04814 | -0.159 | 35.99
10 | 1.753 | 0.0522 | -0.158 | 33.585
10.5 | 1.762 | 0.05684 | -0.156 | 30.998
11 | 1.758 | 0.06235 | -0.154 | 28.196
11.5 | 1.763 | 0.06577 | -0.153 | 26.803
12 | 1.552 | 0.10595 | -0.08 | 14.649
12.5 | 1.551 | 0.11449 | -0.08 | 13.546
13 | 1.542 | 0.12001 | -0.078 | 12.847
13.5 | 1.526 | 0.13049 | -0.078 | 11.694
14 | 1.502 | 0.14111 | -0.076 | 10.646
14.5 | 1.471 | 0.15422 | -0.074 | 9.54
15 | 1.433 | 0.16328 | -0.07 | 8.774
15.5 | 1.388 | 0.17608 | -0.069 | 7.881
16 | 1.336 | 0.19053 | -0.068 | 7.012
16.5 | 1.278 | 0.20676 | -0.066 | 6.18

## 6. Re 50k Mach 0.25 (2)
BIGFOIL.COM POLAR EXPORT
goe430
GOE 430 |  |  |  | Cl Max: | 1.1194 | at alpha= | 9 | deg
XFOIL ncrit=9 |  |  |  | L/D Max: | 13.7624 | at alpha= | 7 | deg
Re: | 50000 |  |  | Cd Min: | 0.24164 | at alpha= | -19.5 | deg
Mach: | 0.25 |  |  | Cl=0 at alpha= | -2.0259 | deg
|  |  |  | @ Cl=0.1, Cd= | 0.044337
|  |  |  | @ Cl=0.4, Cd= | 0.047248
|  |  |  | @ Cl=0.6, Cd= | 0.057705
alpha (deg) | Cl | Cd | Cm | Cl/Cd
-20 | -0.5332 | 0.24159 | 0.0028 | -2.207
-19.5 | -0.5236 | 0.24164 | -0.0032 | -2.1669
-19 | -0.4979 | 0.22985 | -0.0055 | -2.1662
-18.5 | -0.4778 | 0.2234 | -0.0087 | -2.1388
-18 | -0.4759 | 0.22614 | -0.0148 | -2.1044
-17.5 | -0.4425 | 0.21108 | -0.0157 | -2.0964
-17 | -0.4268 | 0.20621 | -0.0193 | -2.0697
-16.5 | -0.4158 | 0.20161 | -0.0232 | -2.0624
-16 | -0.3907 | 0.19282 | -0.0248 | -2.0262
-15.5 | -0.3918 | 0.19333 | -0.0293 | -2.0266
-15 | -0.3602 | 0.18086 | -0.0301 | -1.9916
-14.5 | -0.3514 | 0.17715 | -0.033 | -1.9836
-14 | -0.3344 | 0.16961 | -0.0347 | -1.9716
-13.5 | -0.3222 | 0.16464 | -0.0364 | -1.957
-13 | -0.3109 | 0.15844 | -0.0379 | -1.9623
-12.5 | -0.3037 | 0.15438 | -0.039 | -1.9672
-12 | -0.2887 | 0.14731 | -0.0392 | -1.9598
-11.5 | -0.2997 | 0.14635 | -0.0398 | -2.0478
-11 | -0.274 | 0.13747 | -0.0383 | -1.9932
-10.5 | -0.2998 | 0.13766 | -0.0378 | -2.1778
-10 | -0.2777 | 0.13016 | -0.0352 | -2.1335
-9.5 | -0.2773 | 0.12549 | -0.0326 | -2.2097
-9 | -0.3057 | 0.1255 | -0.0293 | -2.4359
-8.5 | -0.287 | 0.11844 | -0.0259 | -2.4232
-8 | -0.305 | 0.11592 | -0.0222 | -2.6311
-7.5 | -0.3333 | 0.11527 | -0.0175 | -2.8915
-7 | -0.3184 | 0.10898 | -0.014 | -2.9216
-6.5 | -0.3493 | 0.10723 | -0.0091 | -3.2575
-6 | -0.3768 | 0.10569 | -0.0032 | -3.5651
-5.5 | -0.3768 | 0.10115 | 0.0012 | -3.7252
-5 | -0.3946 | 0.09804 | 0.0061 | -4.0249
-4.5 | -0.4107 | 0.09475 | 0.0095 | -4.3346
-3.5 | -0.351 | 0.06484 | -0.0469 | -5.4133
-3 | -0.2434 | 0.05219 | -0.0746 | -4.6637
-2.5 | -0.1005 | 0.04575 | -0.0993 | -2.1967
-2 | 0.0055 | 0.044 | -0.1115 | 0.125
-1.5 | 0.09 | 0.0443 | -0.1178 | 2.0316
-1 | 0.1667 | 0.04458 | -0.1228 | 3.7393
-0.5 | 0.2419 | 0.04493 | -0.1281 | 5.3839
0 | 0.3144 | 0.04555 | -0.1318 | 6.9023
0.5 | 0.3758 | 0.0466 | -0.1329 | 8.0644
1 | 0.4262 | 0.04795 | -0.1329 | 8.8884
1.5 | 0.466 | 0.04912 | -0.1312 | 9.487
2 | 0.476 | 0.05039 | -0.1252 | 9.4463
2.5 | 0.5242 | 0.05311 | -0.1298 | 9.8701
3 | 0.5898 | 0.05664 | -0.1358 | 10.4131
3.5 | 0.6241 | 0.06022 | -0.1364 | 10.3637
4 | 0.6713 | 0.06292 | -0.1369 | 10.6691
4.5 | 0.7366 | 0.06415 | -0.1373 | 11.4825
5 | 0.7755 | 0.06693 | -0.1362 | 11.5867
5.5 | 0.8297 | 0.06901 | -0.1358 | 12.0229
6 | 0.8896 | 0.07027 | -0.1348 | 12.6597
6.5 | 0.9352 | 0.07204 | -0.1325 | 12.9817
7 | 0.9953 | 0.07232 | -0.1298 | 13.7624
7.5 | 1.0007 | 0.07746 | -0.1262 | 12.9189
8 | 1.0285 | 0.0811 | -0.1234 | 12.6819
8.5 | 1.0969 | 0.07989 | -0.1197 | 13.7301
9 | 1.1194 | 0.08272 | -0.1158 | 13.5324
9.5 | 1.1111 | 0.09002 | -0.1136 | 12.3428
10 | 1.1119 | 0.09704 | -0.1121 | 11.4582
11.5 | 1.0968 | 0.12423 | -0.1129 | 8.8288
12 | 1.0481 | 0.14162 | -0.1199 | 7.4008
12.5 | 1.0277 | 0.15572 | -0.1261 | 6.5997

## 7. Re 50k Mach 0.50 (1)
BIGFOIL.COM POLAR EXPORT
goe430
GOE 430 |  |  |  | Cl Max: | 1.733 | at alpha= | 8.5 | deg
JavaFoil+Calcfoil stall+Eppler ext transition |  |  |  | L/D Max: | 41.368 | at alpha= | 3.5 | deg
Re: | 50000 |  |  | Cd Min: | 0.02273 | at alpha= | -1 | deg
Mach: | 0.5 |  |  | Cl=0 at alpha= | -6.0727 | deg
|  |  |  | @ Cl=0.1, Cd= | 0.05179
|  |  |  | @ Cl=0.4, Cd= | 0.032118
|  |  |  | @ Cl=0.6, Cd= | 0.024953
alpha (deg) | Cl | Cd | Cm | Cl/Cd
-20 | -0.767 | 0.4374 | -0.084 | -1.754
-19.5 | -0.74 | 0.43981 | -0.084 | -1.683
-19 | -0.713 | 0.43286 | -0.084 | -1.648
-18.5 | -0.686 | 0.42639 | -0.084 | -1.609
-18 | -0.659 | 0.40831 | -0.085 | -1.614
-17.5 | -0.632 | 0.40336 | -0.085 | -1.567
-17 | -0.604 | 0.35911 | -0.083 | -1.682
-16.5 | -0.575 | 0.32912 | -0.078 | -1.747
-16 | -0.548 | 0.32462 | -0.079 | -1.687
-15.5 | -0.52 | 0.31266 | -0.077 | -1.664
-15 | -0.493 | 0.31049 | -0.077 | -1.588
-14.5 | -0.466 | 0.29255 | -0.078 | -1.592
-14 | -0.438 | 0.28758 | -0.078 | -1.524
-13.5 | -0.411 | 0.28077 | -0.078 | -1.464
-13 | -0.383 | 0.27934 | -0.078 | -1.373
-12.5 | -0.356 | 0.26904 | -0.078 | -1.323
-12 | -0.328 | 0.27826 | -0.077 | -1.18
-11.5 | -0.301 | 0.24645 | -0.077 | -1.22
-11 | -0.272 | 0.19304 | -0.071 | -1.411
-10.5 | -0.245 | 0.17922 | -0.07 | -1.366
-10 | -0.336 | 0.11759 | -0.076 | -2.857
-9.5 | -0.32 | 0.10297 | -0.079 | -3.109
-9 | -0.287 | 0.09344 | -0.081 | -3.077
-8.5 | -0.247 | 0.08391 | -0.081 | -2.939
-8 | -0.201 | 0.07625 | -0.082 | -2.633
-7.5 | -0.152 | 0.07023 | -0.083 | -2.158
-7 | -0.1 | 0.06461 | -0.085 | -1.547
-6.5 | -0.047 | 0.06048 | -0.085 | -0.772
-6 | 0.008 | 0.05684 | -0.087 | 0.135
-5.5 | 0.063 | 0.05368 | -0.088 | 1.171
-5 | 0.119 | 0.05082 | -0.089 | 2.333
-4.5 | 0.175 | 0.04861 | -0.091 | 3.594
-4 | 0.244 | 0.03792 | -0.13 | 6.428
-3.5 | 0.318 | 0.03001 | -0.146 | 10.596
-3 | 0.392 | 0.02608 | -0.154 | 15.047
-2.5 | 0.411 | 0.04042 | -0.117 | 10.163
-2 | 0.469 | 0.03971 | -0.117 | 11.812
-1.5 | 0.59 | 0.0252 | -0.158 | 23.397
-1 | 0.69 | 0.02273 | -0.169 | 30.34
-0.5 | 0.761 | 0.02286 | -0.17 | 33.292
0 | 0.822 | 0.02407 | -0.173 | 34.125
0.5 | 0.887 | 0.02378 | -0.173 | 37.317
1 | 0.952 | 0.02466 | -0.173 | 38.584
1.5 | 1.016 | 0.02547 | -0.174 | 39.886
2 | 1.08 | 0.02617 | -0.174 | 41.254
2.5 | 1.15 | 0.02883 | -0.175 | 39.878
3 | 1.212 | 0.02943 | -0.176 | 41.19
3.5 | 1.272 | 0.03076 | -0.176 | 41.368
4 | 1.332 | 0.0332 | -0.176 | 40.119
4.5 | 1.391 | 0.03477 | -0.176 | 40.019
5 | 1.448 | 0.03637 | -0.177 | 39.82
5.5 | 1.503 | 0.03824 | -0.177 | 39.303
6 | 1.554 | 0.04145 | -0.177 | 37.495
6.5 | 1.601 | 0.04425 | -0.176 | 36.19
7 | 1.411 | 0.06289 | -0.11 | 22.429
7.5 | 1.453 | 0.06787 | -0.11 | 21.402
8 | 1.717 | 0.05543 | -0.174 | 30.978
8.5 | 1.733 | 0.06042 | -0.173 | 28.68
9 | 1.727 | 0.06826 | -0.169 | 25.3
9.5 | 1.52 | 0.09234 | -0.088 | 16.464
10 | 1.467 | 0.10884 | -0.085 | 13.478
10.5 | 1.27 | 0.13422 | -0.082 | 9.461
11 | 0.928 | 0.19918 | -0.072 | 4.657
11.5 | 0.955 | 0.26622 | -0.08 | 3.588
12 | 0.981 | 0.26729 | -0.081 | 3.671
12.5 | 1.007 | 0.2684 | -0.082 | 3.754
13 | 1.039 | 0.33262 | -0.098 | 3.123
13.5 | 1.07 | 0.33892 | -0.107 | 3.156

## 8. Re 50k Mach 0.50 (2)
BIGFOIL.COM POLAR EXPORT
goe430
GOE 430 |  |  |  | Cl Max: | 1.3148 | at alpha= | 20 | deg
XFOIL ncrit=9 |  |  |  | L/D Max: | 10.6164 | at alpha= | 6 | deg
Re: | 50000 |  |  | Cd Min: | 0.31822 | at alpha= | 20 | deg
Mach: | 0.5 |  |  | Cl=0 at alpha= | -1.7095 | deg
|  |  |  | @ Cl=0.1, Cd= | 0.052709
|  |  |  | @ Cl=0.4, Cd= | 0.056791
|  |  |  | @ Cl=0.6, Cd= | 0.068016
alpha (deg) | Cl | Cd | Cm | Cl/Cd
-19.5 | -0.5406 | 0.25495 | -0.0023 | -2.1204
-19 | -0.5185 | 0.24826 | -0.0069 | -2.0885
-18 | -0.4736 | 0.23304 | -0.0153 | -2.0323
-17.5 | -0.4546 | 0.22786 | -0.0197 | -1.9951
-17 | -0.44 | 0.22374 | -0.0245 | -1.9666
-16.5 | -0.4096 | 0.21199 | -0.0265 | -1.9322
-16 | -0.4007 | 0.21085 | -0.0312 | -1.9004
-15.5 | -0.3722 | 0.19901 | -0.0332 | -1.8703
-15 | -0.3546 | 0.19335 | -0.0359 | -1.834
-14.5 | -0.3437 | 0.18867 | -0.039 | -1.8217
-14 | -0.3183 | 0.17977 | -0.04 | -1.7706
-13.5 | -0.3174 | 0.17779 | -0.0427 | -1.7853
-13 | -0.2904 | 0.16807 | -0.0425 | -1.7279
-12.5 | -0.2893 | 0.16479 | -0.0436 | -1.7556
-12 | -0.2725 | 0.15801 | -0.0427 | -1.7246
-11.5 | -0.2692 | 0.1535 | -0.042 | -1.7537
-11 | -0.2724 | 0.15092 | -0.0405 | -1.8049
-10.5 | -0.2617 | 0.1444 | -0.0382 | -1.8123
-10 | -0.2863 | 0.14523 | -0.0358 | -1.9714
-9.5 | -0.2643 | 0.13684 | -0.0326 | -1.9315
-9 | -0.277 | 0.13416 | -0.0298 | -2.0647
-8.5 | -0.2826 | 0.13104 | -0.0263 | -2.1566
-8 | -0.2781 | 0.12587 | -0.0228 | -2.2094
-7.5 | -0.298 | 0.12386 | -0.0191 | -2.4059
-7 | -0.3091 | 0.12118 | -0.015 | -2.5508
-6.5 | -0.3077 | 0.11629 | -0.0114 | -2.646
-6 | -0.3383 | 0.11507 | -0.0068 | -2.9399
-5.5 | -0.362 | 0.11336 | -0.0016 | -3.1934
-5 | -0.3597 | 0.10859 | 0.0023 | -3.3125
-4.5 | -0.3711 | 0.10493 | 0.0067 | -3.5366
-4 | -0.3599 | 0.10048 | 0.0038 | -3.5818
-3 | -0.2866 | 0.07878 | -0.0453 | -3.638
-2.5 | -0.1788 | 0.06458 | -0.0824 | -2.7687
-2 | -0.062 | 0.05634 | -0.1069 | -1.1005
-1.5 | 0.0447 | 0.0529 | -0.1207 | 0.84499
-0.5 | 0.1982 | 0.05237 | -0.1314 | 3.7846
0 | 0.2643 | 0.05307 | -0.1348 | 4.9802
0.5 | 0.3283 | 0.0543 | -0.1375 | 6.046
1 | 0.3892 | 0.0559 | -0.1398 | 6.9624
1.5 | 0.4195 | 0.0584 | -0.1381 | 7.1832
2 | 0.468 | 0.06072 | -0.1377 | 7.7075
2.5 | 0.4929 | 0.06336 | -0.1354 | 7.7794
3 | 0.527 | 0.06451 | -0.1313 | 8.1693
3.5 | 0.5745 | 0.06754 | -0.1349 | 8.5061
4 | 0.6795 | 0.0695 | -0.1406 | 9.777
4.5 | 0.7142 | 0.07301 | -0.1396 | 9.7822
5 | 0.7631 | 0.07622 | -0.1389 | 10.0118
5.5 | 0.8161 | 0.07919 | -0.1378 | 10.3056
6 | 0.8715 | 0.08209 | -0.1362 | 10.6164
6.5 | 0.8923 | 0.08706 | -0.1338 | 10.2493
7 | 0.9158 | 0.09257 | -0.1323 | 9.8931
7.5 | 0.9151 | 0.10005 | -0.1314 | 9.1464
8 | 0.9333 | 0.10666 | -0.1309 | 8.7502
8.5 | 0.9543 | 0.11298 | -0.1301 | 8.4466
9 | 0.9906 | 0.11687 | -0.1275 | 8.4761
9.5 | 0.9783 | 0.12557 | -0.1285 | 7.7909
10 | 1.0135 | 0.13061 | -0.127 | 7.7597
10.5 | 1.0189 | 0.13951 | -0.1289 | 7.3034
11 | 1.002 | 0.151 | -0.1341 | 6.6358
11.5 | 1.0199 | 0.15947 | -0.1363 | 6.3956
12 | 1.0235 | 0.16967 | -0.141 | 6.0323
12.5 | 0.9912 | 0.18862 | -0.1567 | 5.255
13 | 1.0087 | 0.19685 | -0.1605 | 5.1242
14 | 1.0533 | 0.21357 | -0.1673 | 4.9319
14.5 | 1.0882 | 0.2246 | -0.1697 | 4.8451
15 | 1.112 | 0.2334 | -0.1728 | 4.7644
15.5 | 1.1179 | 0.23689 | -0.1775 | 4.7191
16 | 1.146 | 0.24528 | -0.1794 | 4.6722
16.5 | 1.1767 | 0.25625 | -0.1812 | 4.592
17 | 1.1868 | 0.26208 | -0.1874 | 4.5284
17.5 | 1.2076 | 0.27108 | -0.1921 | 4.4548
18 | 1.2315 | 0.2814 | -0.1965 | 4.3763
18.5 | 1.2659 | 0.29651 | -0.1984 | 4.2693
19 | 1.2713 | 0.29903 | -0.2078 | 4.2514
20 | 1.3148 | 0.31822 | -0.2189 | 4.1317

## 9. Re 100k Mach 0.00 (1)
BIGFOIL.COM POLAR EXPORT
goe430
GOE 430 |  |  |  | Cl Max: | 1.824 | at alpha= | 12 | deg
JavaFoil+Calcfoil stall+Eppler ext transition |  |  |  | L/D Max: | 65.723 | at alpha= | 2.5 | deg
Re: | 100000 |  |  | Cd Min: | 0.01377 | at alpha= | -2.5 | deg
Mach: | 0 |  |  | Cl=0 at alpha= | -6.0729 | deg
|  |  |  | @ Cl=0.1, Cd= | 0.022613
|  |  |  | @ Cl=0.4, Cd= | 0.014209
|  |  |  | @ Cl=0.6, Cd= | 0.013854
alpha (deg) | Cl | Cd | Cm | Cl/Cd
-20 | -0.836 | 0.22307 | -0.06 | -3.748
-19.5 | -0.839 | 0.21261 | -0.061 | -3.946
-19 | -0.839 | 0.20016 | -0.062 | -4.194
-18.5 | -0.837 | 0.19121 | -0.062 | -4.377
-18 | -0.832 | 0.18357 | -0.064 | -4.534
-17.5 | -0.824 | 0.17302 | -0.063 | -4.762
-17 | -0.813 | 0.16315 | -0.065 | -4.986
-16.5 | -0.8 | 0.15383 | -0.066 | -5.198
-16 | -0.776 | 0.14697 | -0.066 | -5.283
-15.5 | -0.751 | 0.14011 | -0.067 | -5.36
-15 | -0.724 | 0.13167 | -0.068 | -5.498
-14.5 | -0.695 | 0.12364 | -0.068 | -5.619
-14 | -0.664 | 0.11553 | -0.069 | -5.746
-13.5 | -0.632 | 0.11014 | -0.07 | -5.735
-13 | -0.597 | 0.1027 | -0.071 | -5.817
-12.5 | -0.562 | 0.09688 | -0.072 | -5.796
-12 | -0.524 | 0.09178 | -0.072 | -5.711
-11.5 | -0.485 | 0.08619 | -0.072 | -5.63
-11 | -0.445 | 0.08173 | -0.072 | -5.445
-10.5 | -0.404 | 0.07581 | -0.073 | -5.326
-10 | -0.361 | 0.07133 | -0.074 | -5.066
-9.5 | -0.318 | 0.06763 | -0.075 | -4.704
-9 | -0.274 | 0.06343 | -0.075 | -4.315
-8.5 | -0.229 | 0.05966 | -0.076 | -3.831
-8 | -0.183 | 0.05698 | -0.078 | -3.206
-7.5 | -0.136 | 0.05396 | -0.078 | -2.521
-7 | -0.089 | 0.05091 | -0.08 | -1.748
-6.5 | -0.041 | 0.04835 | -0.081 | -0.854
-6 | 0.007 | 0.0361 | -0.112 | 0.198
-5.5 | 0.061 | 0.02578 | -0.127 | 2.371
-5 | 0.119 | 0.02107 | -0.134 | 5.63
-4.5 | 0.177 | 0.0194 | -0.137 | 9.099
-4 | 0.244 | 0.01669 | -0.144 | 14.596
-3.5 | 0.304 | 0.01498 | -0.148 | 20.327
-3 | 0.364 | 0.01484 | -0.149 | 24.529
-2.5 | 0.425 | 0.01377 | -0.15 | 30.895
-2 | 0.485 | 0.0138 | -0.151 | 35.159
-1.5 | 0.545 | 0.01377 | -0.152 | 39.572
-1 | 0.604 | 0.01386 | -0.152 | 43.59
-0.5 | 0.664 | 0.01591 | -0.153 | 41.705
0 | 0.729 | 0.0142 | -0.153 | 51.362
0.5 | 0.789 | 0.01427 | -0.154 | 55.271
1 | 0.848 | 0.01497 | -0.155 | 56.676
1.5 | 0.908 | 0.01522 | -0.155 | 59.634
2 | 0.967 | 0.01798 | -0.156 | 53.762
2.5 | 1.025 | 0.0156 | -0.156 | 65.723
3 | 1.084 | 0.01882 | -0.157 | 57.586
3.5 | 1.129 | 0.02135 | -0.156 | 52.892
4 | 1.184 | 0.02183 | -0.156 | 54.223
4.5 | 1.237 | 0.02251 | -0.156 | 54.954
5 | 1.289 | 0.02317 | -0.156 | 55.645
5.5 | 1.339 | 0.02574 | -0.156 | 52.016
6 | 1.391 | 0.02696 | -0.156 | 51.582
6.5 | 1.442 | 0.02782 | -0.156 | 51.826
7 | 1.493 | 0.02905 | -0.156 | 51.392
7.5 | 1.542 | 0.03008 | -0.157 | 51.265
8 | 1.588 | 0.03119 | -0.157 | 50.927
8.5 | 1.632 | 0.03284 | -0.157 | 49.695
9 | 1.676 | 0.03451 | -0.157 | 48.559
9.5 | 1.715 | 0.03703 | -0.157 | 46.315
10 | 1.748 | 0.03938 | -0.156 | 44.389
10.5 | 1.774 | 0.04184 | -0.156 | 42.398
11 | 1.795 | 0.04409 | -0.156 | 40.711
11.5 | 1.813 | 0.04613 | -0.155 | 39.309
12 | 1.824 | 0.04908 | -0.155 | 37.16
12.5 | 1.819 | 0.05463 | -0.153 | 33.3
13 | 1.797 | 0.06264 | -0.149 | 28.688
13.5 | 1.776 | 0.07036 | -0.146 | 25.242
14 | 1.73 | 0.08442 | -0.139 | 20.496
14.5 | 1.74 | 0.08375 | -0.141 | 20.771
15 | 1.625 | 0.12021 | -0.116 | 13.518
15.5 | 1.56 | 0.13752 | -0.08 | 11.346
16 | 1.544 | 0.14417 | -0.079 | 10.713
16.5 | 1.526 | 0.15243 | -0.078 | 10.01
17 | 1.504 | 0.1635 | -0.077 | 9.198

## 10. Re 100k Mach 0.00 (2)
BIGFOIL.COM POLAR EXPORT
goe430
GOE 430 |  |  |  | Cl Max: | 1.5922 | at alpha= | 12.5 | deg
XFOIL ncrit=9 |  |  |  | L/D Max: | 59.6755 | at alpha= | 8 | deg
Re: | 100000 |  |  | Cd Min: | 0.2335 | at alpha= | -20 | deg
Mach: | 0 |  |  | Cl=0 at alpha= | -4.0891 | deg
|  |  |  | @ Cl=0.1, Cd= | 0.026646
|  |  |  | @ Cl=0.4, Cd= | 0.024305
|  |  |  | @ Cl=0.6, Cd= | 0.02235
alpha (deg) | Cl | Cd | Cm | Cl/Cd
-20 | -0.5264 | 0.2335 | 0.0029 | -2.2544
-19.5 | -0.5111 | 0.22847 | -0.0021 | -2.2371
-19 | -0.4962 | 0.2221 | -0.0064 | -2.2341
-18.5 | -0.4744 | 0.21512 | -0.0085 | -2.2053
-18 | -0.4579 | 0.20939 | -0.0124 | -2.1868
-17.5 | -0.4477 | 0.20394 | -0.0175 | -2.1953
-17 | -0.4242 | 0.19665 | -0.0188 | -2.1571
-16.5 | -0.4135 | 0.19196 | -0.0234 | -2.1541
-16 | -0.397 | 0.18451 | -0.026 | -2.1516
-15.5 | -0.3776 | 0.17835 | -0.0278 | -2.1172
-15 | -0.3959 | 0.17902 | -0.0352 | -2.2115
-14.5 | -0.3505 | 0.16603 | -0.0332 | -2.1111
-14 | -0.3501 | 0.16253 | -0.0375 | -2.1541
-13.5 | -0.3304 | 0.15416 | -0.0384 | -2.1432
-13 | -0.3149 | 0.14852 | -0.0395 | -2.1203
-12.5 | -0.3404 | 0.14668 | -0.0448 | -2.3207
-12 | -0.2973 | 0.13703 | -0.0419 | -2.1696
-11.5 | -0.3126 | 0.13472 | -0.0441 | -2.3204
-11 | -0.304 | 0.12766 | -0.043 | -2.3813
-10.5 | -0.2926 | 0.12297 | -0.0401 | -2.3794
-10 | -0.327 | 0.12202 | -0.0385 | -2.6799
-9.5 | -0.3414 | 0.11715 | -0.0357 | -2.9142
-9 | -0.3254 | 0.11244 | -0.031 | -2.894
-8.5 | -0.3452 | 0.1098 | -0.0278 | -3.1439
-8 | -0.4449 | 0.11174 | -0.0246 | -3.9816
-7.5 | -0.3832 | 0.10274 | -0.0205 | -3.7298
-7 | -0.4005 | 0.10017 | -0.0159 | -3.9982
-6 | -0.3613 | 0.05223 | -0.0867 | -6.9175
-5.5 | -0.264 | 0.03789 | -0.1098 | -6.9675
-5 | -0.17 | 0.03329 | -0.1205 | -5.1066
-4.5 | -0.0747 | 0.03001 | -0.1297 | -2.4892
-4 | 0.0162 | 0.02794 | -0.1369 | 0.57981
-3.5 | 0.0919 | 0.0267 | -0.1412 | 3.4419
-3 | 0.165 | 0.02621 | -0.1446 | 6.2953
-2.5 | 0.2379 | 0.02586 | -0.1476 | 9.1995
-2 | 0.3108 | 0.02536 | -0.1505 | 12.2555
-1.5 | 0.3838 | 0.02448 | -0.1531 | 15.6781
-0.5 | 0.5201 | 0.02301 | -0.1552 | 22.6032
0 | 0.5814 | 0.02248 | -0.1548 | 25.863
0.5 | 0.6401 | 0.02207 | -0.1538 | 29.0032
1 | 0.6978 | 0.02157 | -0.1526 | 32.3505
1.5 | 0.754 | 0.02075 | -0.1506 | 36.3373
2 | 0.8048 | 0.01969 | -0.1474 | 40.8735
2.5 | 0.8629 | 0.01897 | -0.1468 | 45.4876
3 | 0.9256 | 0.01945 | -0.1485 | 47.5887
3.5 | 0.985 | 0.01989 | -0.149 | 49.5224
4 | 1.0425 | 0.02042 | -0.1491 | 51.0529
4.5 | 1.0981 | 0.02109 | -0.1489 | 52.0673
5 | 1.1533 | 0.02153 | -0.1482 | 53.5671
5.5 | 1.2094 | 0.02182 | -0.1475 | 55.4262
6 | 1.2582 | 0.02238 | -0.1458 | 56.2198
6.5 | 1.307 | 0.02281 | -0.144 | 57.2994
7 | 1.3549 | 0.02316 | -0.1419 | 58.5017
7.5 | 1.3974 | 0.02346 | -0.1388 | 59.5652
8 | 1.4346 | 0.02404 | -0.135 | 59.6755
8.5 | 1.4648 | 0.02507 | -0.1303 | 58.4284
9 | 1.4874 | 0.02647 | -0.1247 | 56.1919
9.5 | 1.5035 | 0.02812 | -0.1185 | 53.4673
10 | 1.5167 | 0.03024 | -0.1123 | 50.1554
10.5 | 1.5309 | 0.03298 | -0.107 | 46.419
11 | 1.5478 | 0.03606 | -0.1025 | 42.9229
11.5 | 1.5707 | 0.03903 | -0.0989 | 40.2434
12 | 1.5892 | 0.04199 | -0.0952 | 37.8471
12.5 | 1.5922 | 0.04526 | -0.0904 | 35.179
13 | 1.5873 | 0.04916 | -0.0861 | 32.2884
13.5 | 1.5795 | 0.05378 | -0.0826 | 29.3697
14 | 1.5656 | 0.05954 | -0.0802 | 26.2949
14.5 | 1.5437 | 0.06713 | -0.0792 | 22.9957
15 | 1.5146 | 0.07683 | -0.0795 | 19.7137
15.5 | 1.4908 | 0.08619 | -0.0793 | 17.2967
16 | 1.4806 | 0.094 | -0.0791 | 15.7511
16.5 | 1.4772 | 0.10096 | -0.0794 | 14.6315
17 | 1.4702 | 0.10913 | -0.0809 | 13.472
17.5 | 1.477 | 0.11452 | -0.0812 | 12.8973

## 11. Re 100k Mach 0.10 (1)
BIGFOIL.COM POLAR EXPORT
goe430
GOE 430 |  |  |  | Cl Max: | 1.823 | at alpha= | 12 | deg
JavaFoil+Calcfoil stall+Eppler ext transition |  |  |  | L/D Max: | 65.974 | at alpha= | 2.5 | deg
Re: | 100000 |  |  | Cd Min: | 0.01371 | at alpha= | -2.5 | deg
Mach: | 0.1 |  |  | Cl=0 at alpha= | -6.0729 | deg
|  |  |  | @ Cl=0.1, Cd= | 0.02295
|  |  |  | @ Cl=0.4, Cd= | 0.01422
|  |  |  | @ Cl=0.6, Cd= | 0.013908
alpha (deg) | Cl | Cd | Cm | Cl/Cd
-20 | -0.812 | 0.23049 | -0.061 | -3.524
-19.5 | -0.818 | 0.21985 | -0.061 | -3.72
-19 | -0.821 | 0.20697 | -0.062 | -3.968
-18.5 | -0.822 | 0.19671 | -0.062 | -4.176
-18 | -0.819 | 0.1855 | -0.063 | -4.416
-17.5 | -0.814 | 0.17684 | -0.065 | -4.603
-17 | -0.805 | 0.16618 | -0.065 | -4.844
-16.5 | -0.793 | 0.15441 | -0.066 | -5.136
-16 | -0.771 | 0.14845 | -0.066 | -5.196
-15.5 | -0.747 | 0.13813 | -0.067 | -5.41
-15 | -0.721 | 0.13161 | -0.068 | -5.478
-14.5 | -0.693 | 0.12342 | -0.068 | -5.612
-14 | -0.663 | 0.11766 | -0.07 | -5.634
-13.5 | -0.631 | 0.10967 | -0.07 | -5.752
-13 | -0.597 | 0.10226 | -0.071 | -5.839
-12.5 | -0.562 | 0.09633 | -0.071 | -5.832
-12 | -0.525 | 0.09136 | -0.072 | -5.745
-11.5 | -0.486 | 0.08565 | -0.072 | -5.674
-11 | -0.446 | 0.08268 | -0.072 | -5.396
-10.5 | -0.405 | 0.07653 | -0.073 | -5.291
-10 | -0.363 | 0.07196 | -0.074 | -5.039
-9.5 | -0.319 | 0.06762 | -0.075 | -4.719
-9 | -0.275 | 0.06333 | -0.076 | -4.34
-8.5 | -0.229 | 0.06008 | -0.077 | -3.819
-8 | -0.183 | 0.05727 | -0.078 | -3.203
-7.5 | -0.137 | 0.0542 | -0.079 | -2.521
-7 | -0.089 | 0.05089 | -0.08 | -1.756
-6.5 | -0.041 | 0.04831 | -0.081 | -0.859
-6 | 0.007 | 0.0361 | -0.112 | 0.197
-5.5 | 0.061 | 0.02646 | -0.126 | 2.311
-5 | 0.119 | 0.02124 | -0.134 | 5.604
-4.5 | 0.177 | 0.01956 | -0.137 | 9.057
-4 | 0.245 | 0.01676 | -0.145 | 14.601
-3.5 | 0.306 | 0.01502 | -0.149 | 20.353
-3 | 0.366 | 0.01484 | -0.15 | 24.634
-2.5 | 0.428 | 0.01371 | -0.151 | 31.186
-2 | 0.488 | 0.01375 | -0.152 | 35.472
-1.5 | 0.548 | 0.01382 | -0.152 | 39.604
-1 | 0.607 | 0.01392 | -0.153 | 43.626
-0.5 | 0.667 | 0.01589 | -0.154 | 41.963
0 | 0.733 | 0.01615 | -0.154 | 45.374
0.5 | 0.793 | 0.01429 | -0.155 | 55.485
1 | 0.852 | 0.01493 | -0.155 | 57.076
1.5 | 0.912 | 0.0152 | -0.156 | 59.99
2 | 0.972 | 0.0181 | -0.157 | 53.663
2.5 | 1.031 | 0.01562 | -0.157 | 65.974
3 | 1.077 | 0.0189 | -0.156 | 57.012
3.5 | 1.134 | 0.02142 | -0.156 | 52.931
4 | 1.189 | 0.02195 | -0.157 | 54.167
4.5 | 1.242 | 0.02267 | -0.157 | 54.801
5 | 1.295 | 0.02334 | -0.157 | 55.471
5.5 | 1.345 | 0.02584 | -0.157 | 52.03
6 | 1.396 | 0.02708 | -0.157 | 51.563
6.5 | 1.448 | 0.02815 | -0.157 | 51.445
7 | 1.499 | 0.02921 | -0.157 | 51.31
7.5 | 1.548 | 0.03033 | -0.157 | 51.048
8 | 1.595 | 0.03168 | -0.157 | 50.348
8.5 | 1.639 | 0.03337 | -0.157 | 49.113
9 | 1.681 | 0.03487 | -0.158 | 48.213
9.5 | 1.721 | 0.03747 | -0.157 | 45.928
10 | 1.753 | 0.04007 | -0.157 | 43.757
10.5 | 1.777 | 0.0424 | -0.157 | 41.917
11 | 1.797 | 0.04479 | -0.156 | 40.114
11.5 | 1.814 | 0.04694 | -0.156 | 38.65
12 | 1.823 | 0.05013 | -0.155 | 36.364
12.5 | 1.816 | 0.05554 | -0.153 | 32.706
13 | 1.787 | 0.06481 | -0.149 | 27.572
13.5 | 1.761 | 0.07369 | -0.145 | 23.903
14 | 1.706 | 0.09026 | -0.137 | 18.897
14.5 | 1.63 | 0.11245 | -0.12 | 14.499
15 | 1.605 | 0.12417 | -0.114 | 12.925
15.5 | 1.543 | 0.13872 | -0.08 | 11.121
16 | 1.523 | 0.14622 | -0.078 | 10.417
16.5 | 1.5 | 0.1548 | -0.077 | 9.693
17 | 1.474 | 0.16693 | -0.077 | 8.832

## 12. Re 100k Mach 0.10 (2)
BIGFOIL.COM POLAR EXPORT
goe430
GOE 430 |  |  |  | Cl Max: | 1.5917 | at alpha= | 12.5 | deg
XFOIL ncrit=9 |  |  |  | L/D Max: | 59.4433 | at alpha= | 8 | deg
Re: | 100000 |  |  | Cd Min: | 0.23415 | at alpha= | -20 | deg
Mach: | 0.1 |  |  | Cl=0 at alpha= | -4.0495 | deg
|  |  |  | @ Cl=0.1, Cd= | 0.026796
|  |  |  | @ Cl=0.4, Cd= | 0.024396
|  |  |  | @ Cl=0.6, Cd= | 0.022466
alpha (deg) | Cl | Cd | Cm | Cl/Cd
-20 | -0.5271 | 0.23415 | 0.0029 | -2.2511
-19.5 | -0.512 | 0.22925 | -0.0023 | -2.2334
-19 | -0.4961 | 0.22257 | -0.0064 | -2.229
-18.5 | -0.4745 | 0.21568 | -0.0086 | -2.2
-18 | -0.4581 | 0.20997 | -0.0126 | -2.1817
-17.5 | -0.447 | 0.20433 | -0.0175 | -2.1876
-17 | -0.4238 | 0.19713 | -0.019 | -2.1499
-16.5 | -0.4135 | 0.19259 | -0.0237 | -2.147
-16 | -0.396 | 0.18492 | -0.0261 | -2.1415
-15.5 | -0.3768 | 0.17879 | -0.0281 | -2.1075
-15 | -0.395 | 0.17959 | -0.0354 | -2.1995
-14.5 | -0.3492 | 0.16644 | -0.0334 | -2.0981
-14 | -0.3496 | 0.16314 | -0.0379 | -2.1429
-13.5 | -0.3286 | 0.15455 | -0.0386 | -2.1262
-13 | -0.3135 | 0.14894 | -0.0397 | -2.1049
-12.5 | -0.3373 | 0.14696 | -0.0448 | -2.2952
-12 | -0.2956 | 0.13746 | -0.0421 | -2.1504
-11.5 | -0.3115 | 0.13528 | -0.0443 | -2.3026
-11 | -0.3022 | 0.12817 | -0.043 | -2.3578
-10.5 | -0.2915 | 0.1235 | -0.0401 | -2.3603
-10 | -0.3256 | 0.1226 | -0.0385 | -2.6558
-9.5 | -0.3392 | 0.1177 | -0.0356 | -2.8819
-9 | -0.3235 | 0.11297 | -0.031 | -2.8636
-8.5 | -0.3437 | 0.11036 | -0.0278 | -3.1144
-8 | -0.4419 | 0.11237 | -0.0247 | -3.9325
-7.5 | -0.379 | 0.10322 | -0.0207 | -3.6718
-7 | -0.397 | 0.10066 | -0.0161 | -3.944
-6.5 | -0.403 | 0.09418 | -0.0246 | -4.279
-6 | -0.3601 | 0.08507 | -0.0437 | -4.233
-5 | -0.2402 | 0.07147 | -0.0586 | -3.3609
-4.5 | -0.0774 | 0.03038 | -0.1299 | -2.5477
-4 | 0.0085 | 0.02829 | -0.1364 | 0.30046
-3.5 | 0.0939 | 0.02684 | -0.1422 | 3.4985
-3 | 0.1681 | 0.02631 | -0.1457 | 6.3892
-2.5 | 0.2413 | 0.02593 | -0.1487 | 9.3058
-2 | 0.3138 | 0.02542 | -0.1515 | 12.3446
-1.5 | 0.3853 | 0.02457 | -0.1537 | 15.6817
-1 | 0.4544 | 0.02375 | -0.1551 | 19.1326
-0.5 | 0.52 | 0.02313 | -0.1555 | 22.4816
0 | 0.5826 | 0.0226 | -0.1552 | 25.7788
0.5 | 0.6423 | 0.02214 | -0.1543 | 29.0108
1 | 0.7018 | 0.02161 | -0.1532 | 32.4757
1.5 | 0.7591 | 0.02075 | -0.1513 | 36.5831
2 | 0.811 | 0.01971 | -0.1483 | 41.1466
2.5 | 0.8616 | 0.01932 | -0.1465 | 44.5963
3 | 0.9278 | 0.01968 | -0.1487 | 47.1443
3.5 | 0.9891 | 0.02006 | -0.1494 | 49.3071
4 | 1.0473 | 0.02059 | -0.1495 | 50.8645
4.5 | 1.1033 | 0.02127 | -0.1493 | 51.8712
5 | 1.1598 | 0.02167 | -0.1487 | 53.521
5.5 | 1.2148 | 0.02205 | -0.1477 | 55.093
6 | 1.2624 | 0.02265 | -0.1458 | 55.7351
6.5 | 1.3148 | 0.02294 | -0.1443 | 57.3147
7 | 1.3593 | 0.02339 | -0.1416 | 58.1146
7.5 | 1.4021 | 0.02368 | -0.1384 | 59.2103
8 | 1.4415 | 0.02425 | -0.1347 | 59.4433
8.5 | 1.4679 | 0.02541 | -0.1294 | 57.7686
9 | 1.4885 | 0.0269 | -0.1235 | 55.3346
9.5 | 1.5039 | 0.0286 | -0.1171 | 52.5839
10 | 1.5177 | 0.03087 | -0.1111 | 49.1642
10.5 | 1.5349 | 0.03371 | -0.1061 | 45.5325
11 | 1.5496 | 0.03685 | -0.1014 | 42.0516
11.5 | 1.5728 | 0.03991 | -0.0978 | 39.4087
12 | 1.5854 | 0.04304 | -0.0935 | 36.8355
12.5 | 1.5917 | 0.04635 | -0.0892 | 34.3409
13 | 1.5842 | 0.05044 | -0.0849 | 31.4076
13.5 | 1.5736 | 0.05543 | -0.0816 | 28.389
14 | 1.5575 | 0.06162 | -0.0795 | 25.2759
14.5 | 1.5335 | 0.06993 | -0.079 | 21.9291
15 | 1.5044 | 0.07967 | -0.0793 | 18.8829
15.5 | 1.4826 | 0.08907 | -0.0794 | 16.6453
16 | 1.4732 | 0.09688 | -0.0794 | 15.2064
16.5 | 1.4716 | 0.10361 | -0.0796 | 14.2033
17 | 1.4615 | 0.11254 | -0.0818 | 12.9865
17.5 | 1.4685 | 0.118 | -0.0822 | 12.4449

## 13. Re 100k Mach 0.25 (1)
BIGFOIL.COM POLAR EXPORT
goe430
GOE 430 |  |  |  | Cl Max: | 1.808 | at alpha= | 11.5 | deg
JavaFoil+Calcfoil stall+Eppler ext transition |  |  |  | L/D Max: | 61.739 | at alpha= | 1.5 | deg
Re: | 100000 |  |  | Cd Min: | 0.01362 | at alpha= | -2 | deg
Mach: | 0.25 |  |  | Cl=0 at alpha= | -6.0714 | deg
|  |  |  | @ Cl=0.1, Cd= | 0.030359
|  |  |  | @ Cl=0.4, Cd= | 0.014958
|  |  |  | @ Cl=0.6, Cd= | 0.013723
alpha (deg) | Cl | Cd | Cm | Cl/Cd
-20 | -0.597 | 0.29608 | -0.059 | -2.016
-19.5 | -0.631 | 0.26613 | -0.06 | -2.372
-19 | -0.661 | 0.24962 | -0.061 | -2.65
-18.5 | -0.687 | 0.22746 | -0.062 | -3.02
-18 | -0.707 | 0.21549 | -0.063 | -3.282
-17.5 | -0.722 | 0.19802 | -0.063 | -3.648
-17 | -0.732 | 0.18803 | -0.064 | -3.893
-16.5 | -0.737 | 0.17651 | -0.065 | -4.174
-16 | -0.726 | 0.16568 | -0.066 | -4.38
-15.5 | -0.711 | 0.15406 | -0.067 | -4.616
-15 | -0.693 | 0.1452 | -0.068 | -4.774
-14.5 | -0.672 | 0.1325 | -0.07 | -5.075
-14 | -0.648 | 0.12548 | -0.07 | -5.167
-13.5 | -0.621 | 0.1174 | -0.071 | -5.294
-13 | -0.592 | 0.11001 | -0.072 | -5.381
-12.5 | -0.56 | 0.10237 | -0.073 | -5.47
-12 | -0.526 | 0.09421 | -0.073 | -5.578
-11.5 | -0.489 | 0.08998 | -0.074 | -5.435
-11 | -0.45 | 0.08495 | -0.073 | -5.302
-10.5 | -0.41 | 0.07865 | -0.075 | -5.214
-10 | -0.368 | 0.07367 | -0.076 | -4.997
-9.5 | -0.325 | 0.06898 | -0.077 | -4.708
-9 | -0.28 | 0.0651 | -0.078 | -4.303
-8.5 | -0.234 | 0.06087 | -0.078 | -3.848
-8 | -0.187 | 0.05924 | -0.079 | -3.165
-7.5 | -0.14 | 0.05488 | -0.08 | -2.547
-7 | -0.092 | 0.05177 | -0.082 | -1.767
-6.5 | -0.042 | 0.05023 | -0.081 | -0.846
-6 | 0.007 | 0.04787 | -0.082 | 0.146
-5.5 | 0.057 | 0.0453 | -0.084 | 1.254
-5 | 0.12 | 0.02341 | -0.134 | 5.139
-4.5 | 0.181 | 0.02041 | -0.139 | 8.853
-4 | 0.246 | 0.01779 | -0.145 | 13.838
-3.5 | 0.313 | 0.0152 | -0.153 | 20.6
-3 | 0.376 | 0.01507 | -0.154 | 24.937
-2.5 | 0.438 | 0.01478 | -0.155 | 29.639
-2 | 0.501 | 0.01362 | -0.156 | 36.792
-1.5 | 0.562 | 0.01368 | -0.157 | 41.108
-1 | 0.624 | 0.01375 | -0.157 | 45.361
-0.5 | 0.685 | 0.01611 | -0.158 | 42.528
0 | 0.753 | 0.01625 | -0.158 | 46.312
0.5 | 0.806 | 0.01678 | -0.157 | 48.025
1 | 0.876 | 0.01493 | -0.16 | 58.671
1.5 | 0.937 | 0.01518 | -0.16 | 61.739
2 | 0.998 | 0.01846 | -0.161 | 54.051
2.5 | 1.046 | 0.01888 | -0.16 | 55.415
3 | 1.106 | 0.02118 | -0.16 | 52.21
3.5 | 1.161 | 0.02202 | -0.16 | 52.717
4 | 1.216 | 0.02297 | -0.16 | 52.927
4.5 | 1.271 | 0.02338 | -0.16 | 54.349
5 | 1.325 | 0.02424 | -0.161 | 54.663
5.5 | 1.377 | 0.02687 | -0.161 | 51.234
6 | 1.429 | 0.02792 | -0.161 | 51.184
6.5 | 1.482 | 0.02945 | -0.161 | 50.314
7 | 1.533 | 0.03084 | -0.161 | 49.703
7.5 | 1.581 | 0.03224 | -0.161 | 49.043
8 | 1.628 | 0.03337 | -0.161 | 48.779
8.5 | 1.671 | 0.03539 | -0.161 | 47.218
9 | 1.711 | 0.03815 | -0.161 | 44.856
9.5 | 1.748 | 0.04036 | -0.161 | 43.307
10 | 1.773 | 0.04374 | -0.16 | 40.535
10.5 | 1.79 | 0.04668 | -0.159 | 38.348
11 | 1.801 | 0.04956 | -0.159 | 36.338
11.5 | 1.808 | 0.05235 | -0.159 | 34.548
12 | 1.796 | 0.05705 | -0.157 | 31.487
12.5 | 1.774 | 0.06317 | -0.154 | 28.087
13 | 1.721 | 0.07562 | -0.148 | 22.754
13.5 | 1.661 | 0.09021 | -0.141 | 18.411
14 | 1.566 | 0.11387 | -0.123 | 13.752
14.5 | 1.474 | 0.13521 | -0.081 | 10.904
15 | 1.436 | 0.14354 | -0.078 | 10.001
15.5 | 1.39 | 0.15652 | -0.076 | 8.881
16 | 1.337 | 0.16588 | -0.073 | 8.061
16.5 | 1.279 | 0.18002 | -0.071 | 7.103

## 14. Re 100k Mach 0.25 (2)
BIGFOIL.COM POLAR EXPORT
goe430
GOE 430 |  |  |  | Cl Max: | 1.5744 | at alpha= | 12 | deg
XFOIL ncrit=9 |  |  |  | L/D Max: | 57.0866 | at alpha= | 7 | deg
Re: | 100000 |  |  | Cd Min: | 0.23792 | at alpha= | -20 | deg
Mach: | 0.25 |  |  | Cl=0 at alpha= | -4.0072 | deg
|  |  |  | @ Cl=0.1, Cd= | 0.027808
|  |  |  | @ Cl=0.4, Cd= | 0.025038
|  |  |  | @ Cl=0.6, Cd= | 0.022982
alpha (deg) | Cl | Cd | Cm | Cl/Cd
-20 | -0.5316 | 0.23792 | 0.0027 | -2.2344
-19.5 | -0.5179 | 0.23397 | -0.0034 | -2.2135
-19 | -0.497 | 0.22547 | -0.0063 | -2.2043
-18.5 | -0.4759 | 0.21884 | -0.0092 | -2.1746
-18 | -0.4605 | 0.21356 | -0.014 | -2.1563
-17.5 | -0.4442 | 0.20664 | -0.0178 | -2.1496
-17 | -0.4223 | 0.19984 | -0.02 | -2.1132
-16.5 | -0.4148 | 0.19635 | -0.0256 | -2.1126
-16 | -0.3913 | 0.18728 | -0.027 | -2.0894
-15.5 | -0.3731 | 0.18124 | -0.0296 | -2.0586
-15 | -0.3816 | 0.17993 | -0.036 | -2.1208
-14.5 | -0.3429 | 0.16867 | -0.0348 | -2.033
-14 | -0.3475 | 0.16653 | -0.0399 | -2.0867
-13.5 | -0.3197 | 0.15668 | -0.0398 | -2.0405
-13 | -0.3071 | 0.15136 | -0.0413 | -2.0289
-12.5 | -0.3196 | 0.14802 | -0.0451 | -2.1592
-12 | -0.2877 | 0.13986 | -0.0429 | -2.0571
-11.5 | -0.307 | 0.13844 | -0.0449 | -2.2176
-11 | -0.2942 | 0.13091 | -0.043 | -2.2473
-10.5 | -0.2861 | 0.12642 | -0.0398 | -2.2631
-10 | -0.3203 | 0.12585 | -0.0382 | -2.5451
-9.5 | -0.3277 | 0.12054 | -0.0353 | -2.7186
-9 | -0.3144 | 0.11579 | -0.0309 | -2.7153
-8.5 | -0.3377 | 0.11352 | -0.0281 | -2.9748
-8 | -0.4272 | 0.11562 | -0.0256 | -3.6949
-7.5 | -0.3606 | 0.10587 | -0.0211 | -3.4061
-7 | -0.3827 | 0.10346 | -0.0171 | -3.699
-6.5 | -0.369 | 0.09648 | -0.0259 | -3.8246
-5.5 | -0.2918 | 0.04983 | -0.0982 | -5.8559
-5 | -0.1765 | 0.03708 | -0.123 | -4.76
-4.5 | -0.0818 | 0.03265 | -0.1328 | -2.5054
-4 | 0.0012 | 0.03003 | -0.139 | 0.03996
-3.5 | 0.0819 | 0.02802 | -0.1439 | 2.9229
-3 | 0.1612 | 0.02709 | -0.148 | 5.9505
-2.5 | 0.2383 | 0.02659 | -0.1511 | 8.962
-1.5 | 0.3931 | 0.02511 | -0.1569 | 15.6551
0 | 0.594 | 0.02302 | -0.158 | 25.8036
0.5 | 0.6551 | 0.02263 | -0.157 | 28.9483
1 | 0.7165 | 0.02218 | -0.1559 | 32.3039
1.5 | 0.7772 | 0.02147 | -0.1543 | 36.1993
2 | 0.8328 | 0.02063 | -0.1518 | 40.3684
2.5 | 0.8802 | 0.01988 | -0.148 | 44.2757
3 | 0.9469 | 0.02059 | -0.1505 | 45.9883
3.5 | 1.0093 | 0.02119 | -0.1512 | 47.631
4 | 1.0686 | 0.02188 | -0.1512 | 48.8391
4.5 | 1.1259 | 0.02259 | -0.1507 | 49.8406
5 | 1.1833 | 0.02303 | -0.1497 | 51.3808
5.5 | 1.2425 | 0.02331 | -0.1487 | 53.3033
6 | 1.29 | 0.02391 | -0.1461 | 53.9523
6.5 | 1.3464 | 0.02404 | -0.1443 | 56.0067
7 | 1.3912 | 0.02437 | -0.1407 | 57.0866
7.5 | 1.426 | 0.02503 | -0.1358 | 56.9716
8 | 1.4578 | 0.02602 | -0.1305 | 56.0261
8.5 | 1.4781 | 0.02754 | -0.1239 | 53.671
9 | 1.4904 | 0.02941 | -0.1166 | 50.6766
9.5 | 1.5045 | 0.03174 | -0.1103 | 47.4008
10 | 1.5217 | 0.03461 | -0.105 | 43.9671
10.5 | 1.5443 | 0.03786 | -0.1006 | 40.7898
11 | 1.5556 | 0.04149 | -0.0956 | 37.4934
11.5 | 1.5693 | 0.04506 | -0.0913 | 34.8269
12 | 1.5744 | 0.04902 | -0.0869 | 32.1175
12.5 | 1.5682 | 0.05366 | -0.0828 | 29.2247
13 | 1.5546 | 0.05922 | -0.0797 | 26.2513
13.5 | 1.5374 | 0.06592 | -0.078 | 23.3222
14 | 1.5145 | 0.07426 | -0.0779 | 20.3946
14.5 | 1.4857 | 0.08446 | -0.0791 | 17.5906
15 | 1.4603 | 0.09466 | -0.0805 | 15.4268
15.5 | 1.4431 | 0.10416 | -0.0818 | 13.8546
16 | 1.4297 | 0.1136 | -0.0837 | 12.5854
16.5 | 1.4228 | 0.12217 | -0.086 | 11.6461
17 | 1.3984 | 0.13482 | -0.0919 | 10.3723

## 15. Re 100k Mach 0.50 (1)
BIGFOIL.COM POLAR EXPORT
goe430
GOE 430 |  |  |  | Cl Max: | 1.756 | at alpha= | 9 | deg
JavaFoil+Calcfoil stall+Eppler ext transition |  |  |  | L/D Max: | 52.632 | at alpha= | 2 | deg
Re: | 100000 |  |  | Cd Min: | 0.01726 | at alpha= | -0.5 | deg
Mach: | 0.5 |  |  | Cl=0 at alpha= | -6.0727 | deg
|  |  |  | @ Cl=0.1, Cd= | 0.046205
|  |  |  | @ Cl=0.4, Cd= | 0.018277
|  |  |  | @ Cl=0.6, Cd= | 0.017896
alpha (deg) | Cl | Cd | Cm | Cl/Cd
-20 | -0.767 | 0.3499 | -0.084 | -2.193
-19.5 | -0.74 | 0.34687 | -0.084 | -2.134
-19 | -0.713 | 0.34298 | -0.084 | -2.08
-18.5 | -0.686 | 0.32537 | -0.084 | -2.109
-18 | -0.659 | 0.32822 | -0.085 | -2.008
-17.5 | -0.632 | 0.32751 | -0.085 | -1.93
-17 | -0.605 | 0.28386 | -0.085 | -2.13
-16.5 | -0.575 | 0.26801 | -0.08 | -2.146
-16 | -0.548 | 0.25474 | -0.079 | -2.15
-15.5 | -0.52 | 0.24784 | -0.079 | -2.1
-15 | -0.493 | 0.24504 | -0.079 | -2.013
-14.5 | -0.466 | 0.23587 | -0.079 | -1.975
-14 | -0.438 | 0.22455 | -0.08 | -1.952
-13.5 | -0.411 | 0.22096 | -0.08 | -1.86
-13 | -0.383 | 0.22182 | -0.079 | -1.729
-12.5 | -0.356 | 0.21282 | -0.08 | -1.673
-12 | -0.328 | 0.21577 | -0.078 | -1.521
-11.5 | -0.301 | 0.19102 | -0.078 | -1.574
-11 | -0.272 | 0.1528 | -0.073 | -1.783
-10.5 | -0.245 | 0.14666 | -0.072 | -1.669
-10 | -0.336 | 0.10138 | -0.079 | -3.317
-9.5 | -0.32 | 0.0871 | -0.082 | -3.677
-9 | -0.288 | 0.08047 | -0.083 | -3.574
-8.5 | -0.247 | 0.07337 | -0.083 | -3.362
-8 | -0.201 | 0.06671 | -0.084 | -3.01
-7.5 | -0.152 | 0.06211 | -0.086 | -2.441
-7 | -0.1 | 0.05755 | -0.087 | -1.738
-6.5 | -0.047 | 0.05403 | -0.087 | -0.865
-6 | 0.008 | 0.05058 | -0.089 | 0.152
-5.5 | 0.063 | 0.04787 | -0.091 | 1.314
-5 | 0.119 | 0.04535 | -0.092 | 2.618
-4.5 | 0.191 | 0.02837 | -0.142 | 6.73
-4 | 0.26 | 0.02201 | -0.154 | 11.835
-3.5 | 0.33 | 0.0197 | -0.159 | 16.735
-3 | 0.399 | 0.01828 | -0.162 | 21.838
-2.5 | 0.464 | 0.01805 | -0.163 | 25.721
-2 | 0.555 | 0.01801 | -0.171 | 30.799
-1.5 | 0.626 | 0.01783 | -0.172 | 35.083
-1 | 0.696 | 0.01787 | -0.173 | 38.959
-0.5 | 0.765 | 0.01726 | -0.173 | 44.305
0 | 0.84 | 0.01853 | -0.177 | 45.349
0.5 | 0.898 | 0.01905 | -0.176 | 47.13
1 | 0.962 | 0.01982 | -0.176 | 48.531
1.5 | 1.025 | 0.02024 | -0.176 | 50.676
2 | 1.09 | 0.02072 | -0.176 | 52.632
2.5 | 1.155 | 0.02343 | -0.176 | 49.296
3 | 1.218 | 0.02436 | -0.177 | 50.002
3.5 | 1.279 | 0.0256 | -0.177 | 49.974
4 | 1.337 | 0.02846 | -0.177 | 46.993
4.5 | 1.397 | 0.02969 | -0.177 | 47.053
5 | 1.454 | 0.03123 | -0.178 | 46.567
5.5 | 1.51 | 0.0329 | -0.178 | 45.892
6 | 1.563 | 0.03521 | -0.178 | 44.382
6.5 | 1.613 | 0.03728 | -0.178 | 43.278
7 | 1.661 | 0.03959 | -0.178 | 41.945
7.5 | 1.704 | 0.04216 | -0.177 | 40.413
8 | 1.733 | 0.04718 | -0.176 | 36.744
8.5 | 1.754 | 0.05105 | -0.175 | 34.352
9 | 1.756 | 0.05669 | -0.173 | 30.976
9.5 | 1.729 | 0.06563 | -0.169 | 26.349
10 | 1.467 | 0.09212 | -0.086 | 15.93
10.5 | 1.271 | 0.11234 | -0.085 | 11.313
11 | 0.928 | 0.16258 | -0.076 | 5.71
11.5 | 0.955 | 0.21078 | -0.08 | 4.532
12 | 0.981 | 0.21795 | -0.081 | 4.503
12.5 | 1.008 | 0.21379 | -0.082 | 4.713
13 | 1.04 | 0.25986 | -0.1 | 4.001
13.5 | 1.07 | 0.26342 | -0.107 | 4.061
14 | 1.095 | 0.29898 | -0.106 | 3.662

## 16. Re 100k Mach 0.50 (2)
BIGFOIL.COM POLAR EXPORT
goe430
GOE 430 |  |  |  | Cl Max: | 1.4326 | at alpha= | 9.5 | deg
XFOIL ncrit=9 |  |  |  | L/D Max: | 41.8335 | at alpha= | 6.5 | deg
Re: | 100000 |  |  | Cd Min: | 0.25995 | at alpha= | -20 | deg
Mach: | 0.5 |  |  | Cl=0 at alpha= | -3.637 | deg
|  |  |  | @ Cl=0.1, Cd= | 0.033926
|  |  |  | @ Cl=0.4, Cd= | 0.028294
|  |  |  | @ Cl=0.6, Cd= | 0.026195
alpha (deg) | Cl | Cd | Cm | Cl/Cd
-20 | -0.5622 | 0.25995 | 0.0009 | -2.1627
-19.5 | -0.5389 | 0.25107 | -0.0036 | -2.1464
-19 | -0.5135 | 0.24266 | -0.0072 | -2.1161
-18.5 | -0.4923 | 0.23602 | -0.0124 | -2.0858
-18 | -0.4768 | 0.2313 | -0.0186 | -2.0614
-17.5 | -0.4468 | 0.22043 | -0.0204 | -2.0269
-17 | -0.428 | 0.21456 | -0.0253 | -1.9948
-16.5 | -0.4109 | 0.20795 | -0.03 | -1.976
-16 | -0.3835 | 0.19916 | -0.0317 | -1.9256
-15.5 | -0.3763 | 0.19665 | -0.0376 | -1.9136
-15 | -0.3478 | 0.18577 | -0.0387 | -1.8722
-14.5 | -0.329 | 0.17962 | -0.0412 | -1.8316
-14 | -0.3278 | 0.17646 | -0.0456 | -1.8576
-13.5 | -0.2972 | 0.16671 | -0.0448 | -1.7827
-13 | -0.3037 | 0.16545 | -0.0478 | -1.8356
-12.5 | -0.2837 | 0.15641 | -0.0467 | -1.8138
-12 | -0.273 | 0.1513 | -0.0451 | -1.8044
-11.5 | -0.3051 | 0.15313 | -0.0456 | -1.9924
-11 | -0.2784 | 0.14299 | -0.0416 | -1.947
-10.5 | -0.2772 | 0.13904 | -0.0385 | -1.9937
-10 | -0.3165 | 0.14036 | -0.0378 | -2.2549
-9.5 | -0.2951 | 0.13165 | -0.0339 | -2.2415
-9 | -0.2932 | 0.12761 | -0.0304 | -2.2976
-8.5 | -0.3347 | 0.12794 | -0.0291 | -2.6161
-8 | -0.3302 | 0.12164 | -0.0258 | -2.7146
-7.5 | -0.2998 | 0.11535 | -0.0276 | -2.599
-7 | -0.2766 | 0.10834 | -0.0387 | -2.5531
-6.5 | -0.2281 | 0.10104 | -0.0475 | -2.2575
-6 | -0.1853 | 0.09359 | -0.0546 | -1.9799
-5.5 | -0.1818 | 0.08841 | -0.064 | -2.0563
-5 | -0.1633 | 0.07299 | -0.0817 | -2.2373
-4.5 | -0.1395 | 0.06482 | -0.0908 | -2.1521
-4 | -0.0874 | 0.04969 | -0.1174 | -1.7589
-3.5 | 0.033 | 0.03676 | -0.1466 | 0.89771
-3 | 0.1493 | 0.03184 | -0.1587 | 4.6891
-2.5 | 0.2454 | 0.02944 | -0.1644 | 8.3356
-2 | 0.3137 | 0.02894 | -0.1644 | 10.8397
-1.5 | 0.39 | 0.02842 | -0.1651 | 13.7227
-1 | 0.4712 | 0.0274 | -0.1666 | 17.1971
-0.5 | 0.5504 | 0.02649 | -0.1678 | 20.7777
0 | 0.6244 | 0.02605 | -0.168 | 23.9693
0.5 | 0.6952 | 0.02603 | -0.1676 | 26.7076
1 | 0.7633 | 0.02605 | -0.1664 | 29.3013
1.5 | 0.8309 | 0.02611 | -0.1649 | 31.8231
2 | 0.8912 | 0.02656 | -0.1627 | 33.5542
2.5 | 0.9455 | 0.02699 | -0.1594 | 35.0315
3 | 0.9787 | 0.02768 | -0.153 | 35.3577
3.5 | 1.0476 | 0.02848 | -0.1535 | 36.7837
4 | 1.088 | 0.03081 | -0.1506 | 35.3132
4.5 | 1.13 | 0.03278 | -0.147 | 34.4722
5 | 1.1956 | 0.03311 | -0.1447 | 36.1099
5.5 | 1.2461 | 0.03372 | -0.1401 | 36.9543
6 | 1.3058 | 0.0332 | -0.1352 | 39.3313
6.5 | 1.3667 | 0.03267 | -0.1301 | 41.8335
7 | 1.3889 | 0.03442 | -0.1225 | 40.3515
7.5 | 1.3997 | 0.03748 | -0.1153 | 37.3453
8 | 1.4068 | 0.04132 | -0.109 | 34.0465
8.5 | 1.4134 | 0.04567 | -0.1037 | 30.9481
9 | 1.4289 | 0.04972 | -0.0988 | 28.7389
9.5 | 1.4326 | 0.05541 | -0.0946 | 25.8545
10 | 1.4289 | 0.06238 | -0.0913 | 22.9064
10.5 | 1.4036 | 0.07209 | -0.0899 | 19.4701
11 | 1.3827 | 0.08209 | -0.0895 | 16.8437
11.5 | 1.1861 | 0.1196 | -0.1098 | 9.9172
12 | 1.1591 | 0.13501 | -0.1166 | 8.5853
12.5 | 1.1252 | 0.153 | -0.127 | 7.3542
13 | 1.1201 | 0.16616 | -0.1339 | 6.7411
13.5 | 1.1278 | 0.17684 | -0.139 | 6.3775
14.5 | 1.1636 | 0.18921 | -0.1435 | 6.1498

## 17. Re 250k Mach 0.00 (1)
BIGFOIL.COM POLAR EXPORT
goe430
GOE 430 |  |  |  | Cl Max: | 1.855 | at alpha= | 13 | deg
JavaFoil+Calcfoil stall+Eppler ext transition |  |  |  | L/D Max: | 87.232 | at alpha= | 3 | deg
Re: | 250000 |  |  | Cd Min: | 0.01066 | at alpha= | -3 | deg
Mach: | 0 |  |  | Cl=0 at alpha= | -6.0727 | deg
|  |  |  | @ Cl=0.1, Cd= | 0.012877
|  |  |  | @ Cl=0.4, Cd= | 0.010671
|  |  |  | @ Cl=0.6, Cd= | 0.010844
alpha (deg) | Cl | Cd | Cm | Cl/Cd
-20 | -0.838 | 0.19338 | -0.064 | -4.332
-19.5 | -0.841 | 0.18449 | -0.065 | -4.558
-19 | -0.842 | 0.17371 | -0.066 | -4.845
-18.5 | -0.839 | 0.16617 | -0.066 | -5.049
-18 | -0.834 | 0.15722 | -0.068 | -5.306
-17.5 | -0.826 | 0.14956 | -0.068 | -5.523
-17 | -0.815 | 0.14144 | -0.069 | -5.765
-16.5 | -0.802 | 0.13412 | -0.07 | -5.977
-16 | -0.778 | 0.12706 | -0.07 | -6.126
-15.5 | -0.753 | 0.12006 | -0.071 | -6.27
-15 | -0.726 | 0.11582 | -0.072 | -6.268
-14.5 | -0.697 | 0.10936 | -0.072 | -6.371
-14 | -0.666 | 0.10265 | -0.073 | -6.485
-13.5 | -0.633 | 0.09703 | -0.074 | -6.527
-13 | -0.599 | 0.09042 | -0.074 | -6.623
-12.5 | -0.563 | 0.08575 | -0.075 | -6.565
-12 | -0.525 | 0.08075 | -0.075 | -6.505
-11.5 | -0.486 | 0.0768 | -0.076 | -6.333
-11 | -0.446 | 0.07216 | -0.076 | -6.183
-10.5 | -0.405 | 0.06809 | -0.077 | -5.944
-10 | -0.362 | 0.06434 | -0.077 | -5.631
-9.5 | -0.319 | 0.06049 | -0.078 | -5.271
-9 | -0.274 | 0.05716 | -0.079 | -4.801
-8.5 | -0.229 | 0.05369 | -0.08 | -4.268
-8 | -0.194 | 0.03598 | -0.113 | -5.395
-7.5 | -0.149 | 0.02752 | -0.123 | -5.416
-7 | -0.1 | 0.02146 | -0.13 | -4.663
-6.5 | -0.047 | 0.01821 | -0.134 | -2.594
-6 | 0.008 | 0.01629 | -0.136 | 0.48
-5.5 | 0.066 | 0.01341 | -0.143 | 4.907
-5 | 0.126 | 0.01247 | -0.146 | 10.082
-4.5 | 0.186 | 0.01207 | -0.147 | 15.372
-4 | 0.246 | 0.01181 | -0.148 | 20.808
-3.5 | 0.306 | 0.01068 | -0.149 | 28.62
-3 | 0.366 | 0.01066 | -0.15 | 34.289
-2.5 | 0.426 | 0.01068 | -0.15 | 39.873
-2 | 0.486 | 0.01068 | -0.151 | 45.446
-1.5 | 0.545 | 0.01076 | -0.152 | 50.666
-1 | 0.604 | 0.01085 | -0.152 | 55.735
-0.5 | 0.664 | 0.01228 | -0.153 | 54.036
0 | 0.729 | 0.01101 | -0.153 | 66.2
0.5 | 0.789 | 0.01112 | -0.154 | 70.951
1 | 0.848 | 0.01178 | -0.155 | 71.985
1.5 | 0.908 | 0.01193 | -0.155 | 76.068
2 | 0.967 | 0.01397 | -0.156 | 69.198
2.5 | 1.025 | 0.01219 | -0.156 | 84.109
3 | 1.084 | 0.01242 | -0.157 | 87.232
3.5 | 1.142 | 0.01456 | -0.158 | 78.408
4 | 1.199 | 0.01756 | -0.158 | 68.277
4.5 | 1.256 | 0.01809 | -0.159 | 69.426
5 | 1.313 | 0.01853 | -0.159 | 70.861
5.5 | 1.35 | 0.02127 | -0.157 | 63.465
6 | 1.4 | 0.02222 | -0.157 | 63.002
6.5 | 1.45 | 0.0231 | -0.157 | 62.789
7 | 1.501 | 0.02379 | -0.157 | 63.078
7.5 | 1.551 | 0.02458 | -0.158 | 63.126
8 | 1.599 | 0.02547 | -0.158 | 62.764
8.5 | 1.644 | 0.02674 | -0.158 | 61.479
9 | 1.688 | 0.02783 | -0.158 | 60.65
9.5 | 1.727 | 0.03051 | -0.158 | 56.598
10 | 1.76 | 0.03238 | -0.158 | 54.359
10.5 | 1.789 | 0.03422 | -0.158 | 52.288
11 | 1.815 | 0.03565 | -0.158 | 50.908
11.5 | 1.835 | 0.03715 | -0.158 | 49.388
12 | 1.848 | 0.03934 | -0.157 | 46.978
12.5 | 1.853 | 0.04249 | -0.157 | 43.607
13 | 1.855 | 0.04532 | -0.156 | 40.93
13.5 | 1.85 | 0.0492 | -0.155 | 37.607
14 | 1.83 | 0.05485 | -0.153 | 33.368
14.5 | 1.823 | 0.05699 | -0.153 | 31.979
15 | 1.789 | 0.06532 | -0.15 | 27.379
15.5 | 1.769 | 0.06985 | -0.149 | 25.32
16 | 1.734 | 0.07754 | -0.147 | 22.368
16.5 | 1.693 | 0.08716 | -0.144 | 19.425
17 | 1.644 | 0.099 | -0.14 | 16.61
17.5 | 1.582 | 0.1207 | -0.133 | 13.108
18 | 1.51 | 0.14694 | -0.12 | 10.274

## 18. Re 250k Mach 0.00 (2)
BIGFOIL.COM POLAR EXPORT
goe430
GOE 430 |  |  |  | Cl Max: | 1.6041 | at alpha= | 12.5 | deg
XFOIL ncrit=9 |  |  |  | L/D Max: | 90.7476 | at alpha= | 5.5 | deg
Re: | 250000 |  |  | Cd Min: | 0.23105 | at alpha= | -20 | deg
Mach: | 0 |  |  | Cl=0 at alpha= | -5.5786 | deg
|  |  |  | @ Cl=0.1, Cd= | 0.014444
|  |  |  | @ Cl=0.4, Cd= | 0.01202
|  |  |  | @ Cl=0.6, Cd= | 0.010962
alpha (deg) | Cl | Cd | Cm | Cl/Cd
-20 | -0.528 | 0.23105 | 0.0034 | -2.2852
-19.5 | -0.5193 | 0.22453 | -0.004 | -2.3128
-19 | -0.4954 | 0.21745 | -0.0052 | -2.2782
-18.5 | -0.4762 | 0.21181 | -0.0083 | -2.2482
-18 | -0.4639 | 0.20488 | -0.0139 | -2.2643
-17.5 | -0.4484 | 0.19747 | -0.0173 | -2.2707
-17 | -0.4274 | 0.19213 | -0.0192 | -2.2245
-16.5 | -0.4165 | 0.18529 | -0.0242 | -2.2478
-16 | -0.4057 | 0.17746 | -0.028 | -2.2861
-15.5 | -0.383 | 0.17231 | -0.029 | -2.2227
-15 | -0.3871 | 0.1655 | -0.036 | -2.339
-14.5 | -0.3647 | 0.15778 | -0.0364 | -2.3114
-14 | -0.3443 | 0.15277 | -0.0374 | -2.2537
-13.5 | -0.3647 | 0.14428 | -0.0456 | -2.5277
-13 | -0.3271 | 0.13924 | -0.0428 | -2.3492
-12.5 | -0.3354 | 0.13341 | -0.0476 | -2.5141
-12 | -0.3238 | 0.12632 | -0.0474 | -2.5633
-11.5 | -0.3084 | 0.12281 | -0.0452 | -2.5112
-11 | -0.3715 | 0.11866 | -0.0465 | -3.1308
-10.5 | -0.3578 | 0.11431 | -0.0401 | -3.1301
-10 | -0.3461 | 0.11164 | -0.0365 | -3.1001
-9.5 | -0.5272 | 0.0409 | -0.1159 | -12.89
-9 | -0.4783 | 0.03086 | -0.1291 | -15.499
-8.5 | -0.4089 | 0.02716 | -0.1355 | -15.0552
-7.5 | -0.2173 | 0.07045 | -0.0826 | -3.0845
-7 | -0.19 | 0.01953 | -0.1506 | -9.7286
-6.5 | -0.1248 | 0.01813 | -0.1528 | -6.8836
-6 | -0.0504 | 0.01676 | -0.1563 | -3.0072
-5.5 | 0.0094 | 0.01569 | -0.1571 | 0.59911
-5 | 0.0723 | 0.01473 | -0.1581 | 4.9084
-4.5 | 0.1343 | 0.01409 | -0.1588 | 9.5316
-4 | 0.1911 | 0.01364 | -0.1588 | 14.0103
-3.5 | 0.2485 | 0.01309 | -0.1588 | 18.984
-3 | 0.3062 | 0.01263 | -0.1588 | 24.2439
-2.5 | 0.3638 | 0.01224 | -0.1586 | 29.7222
-2 | 0.4213 | 0.01189 | -0.1585 | 35.4331
-1.5 | 0.4788 | 0.01156 | -0.1584 | 41.4187
-1 | 0.5361 | 0.01122 | -0.1583 | 47.7807
-0.5 | 0.5933 | 0.01097 | -0.158 | 54.0839
0 | 0.649 | 0.0109 | -0.1575 | 59.5413
0.5 | 0.7047 | 0.01091 | -0.1569 | 64.5921
1 | 0.7596 | 0.011 | -0.1563 | 69.0545
1.5 | 0.8136 | 0.0112 | -0.1554 | 72.6429
2 | 0.8672 | 0.0115 | -0.1546 | 75.4087
3.5 | 1.0189 | 0.01197 | -0.1503 | 85.1211
4 | 1.0689 | 0.01208 | -0.1489 | 88.4851
4.5 | 1.1227 | 0.01253 | -0.1485 | 89.601
5 | 1.1749 | 0.01299 | -0.1477 | 90.4465
5.5 | 1.226 | 0.01351 | -0.1468 | 90.7476
6 | 1.2759 | 0.01409 | -0.1457 | 90.5536
6.5 | 1.3235 | 0.01466 | -0.1441 | 90.2797
7 | 1.3679 | 0.01539 | -0.1421 | 88.8824
7.5 | 1.4089 | 0.01612 | -0.1394 | 87.4007
8 | 1.436 | 0.01743 | -0.1347 | 82.3867
8.5 | 1.4496 | 0.01948 | -0.1281 | 74.4148
9 | 1.4703 | 0.02142 | -0.123 | 68.6415
9.5 | 1.4925 | 0.02339 | -0.1185 | 63.8093
10 | 1.5165 | 0.02531 | -0.1146 | 59.917
10.5 | 1.5428 | 0.02712 | -0.1112 | 56.8879
11 | 1.5655 | 0.02929 | -0.1078 | 53.4483
11.5 | 1.5831 | 0.03197 | -0.1043 | 49.5183
12 | 1.5976 | 0.03503 | -0.1009 | 45.6066
12.5 | 1.6041 | 0.03898 | -0.0975 | 41.1519
13 | 1.6038 | 0.04384 | -0.0942 | 36.583
13.5 | 1.5972 | 0.0497 | -0.0913 | 32.1368
14 | 1.5846 | 0.05674 | -0.0892 | 27.9274
14.5 | 1.5725 | 0.06425 | -0.088 | 24.4747
15 | 1.5612 | 0.07204 | -0.0876 | 21.6713
15.5 | 1.5426 | 0.08117 | -0.088 | 19.0046
16 | 1.5257 | 0.09033 | -0.0888 | 16.8903
16.5 | 1.5147 | 0.09889 | -0.0901 | 15.317
17 | 1.5038 | 0.10747 | -0.0916 | 13.9927
17.5 | 1.4958 | 0.11556 | -0.0932 | 12.9439

## 19. Re 250k Mach 0.10 (1)
BIGFOIL.COM POLAR EXPORT
goe430
GOE 430 |  |  |  | Cl Max: | 1.85 | at alpha= | 12.5 | deg
JavaFoil+Calcfoil stall+Eppler ext transition |  |  |  | L/D Max: | 87.544 | at alpha= | 3 | deg
Re: | 250000 |  |  | Cd Min: | 0.01061 | at alpha= | -2.5 | deg
Mach: | 0.1 |  |  | Cl=0 at alpha= | -6.0727 | deg
|  |  |  | @ Cl=0.1, Cd= | 0.013048
|  |  |  | @ Cl=0.4, Cd= | 0.010619
|  |  |  | @ Cl=0.6, Cd= | 0.010806
alpha (deg) | Cl | Cd | Cm | Cl/Cd
-20 | -0.814 | 0.19287 | -0.065 | -4.221
-19.5 | -0.819 | 0.18515 | -0.065 | -4.426
-19 | -0.823 | 0.17836 | -0.066 | -4.616
-18.5 | -0.823 | 0.16946 | -0.066 | -4.858
-18 | -0.821 | 0.16164 | -0.067 | -5.081
-17.5 | -0.816 | 0.15093 | -0.069 | -5.407
-17 | -0.807 | 0.14383 | -0.069 | -5.611
-16.5 | -0.795 | 0.13548 | -0.07 | -5.87
-16 | -0.773 | 0.12743 | -0.07 | -6.067
-15.5 | -0.749 | 0.12181 | -0.072 | -6.152
-15 | -0.723 | 0.11639 | -0.072 | -6.211
-14.5 | -0.695 | 0.10969 | -0.072 | -6.332
-14 | -0.665 | 0.10364 | -0.074 | -6.414
-13.5 | -0.633 | 0.09818 | -0.074 | -6.445
-13 | -0.599 | 0.09088 | -0.075 | -6.588
-12.5 | -0.563 | 0.08663 | -0.075 | -6.502
-12 | -0.526 | 0.08131 | -0.076 | -6.471
-11.5 | -0.487 | 0.07707 | -0.076 | -6.321
-11 | -0.447 | 0.07259 | -0.076 | -6.159
-10.5 | -0.406 | 0.0684 | -0.077 | -5.933
-10 | -0.363 | 0.06464 | -0.078 | -5.622
-9.5 | -0.32 | 0.06071 | -0.078 | -5.269
-9 | -0.281 | 0.05145 | -0.096 | -5.462
-8.5 | -0.23 | 0.05404 | -0.08 | -4.258
-8 | -0.194 | 0.037 | -0.113 | -5.25
-7.5 | -0.149 | 0.02874 | -0.122 | -5.18
-7 | -0.1 | 0.02214 | -0.129 | -4.522
-6.5 | -0.047 | 0.01851 | -0.134 | -2.558
-6 | 0.008 | 0.01647 | -0.137 | 0.476
-5.5 | 0.066 | 0.01366 | -0.143 | 4.818
-5 | 0.126 | 0.01258 | -0.146 | 10.026
-4.5 | 0.186 | 0.01209 | -0.148 | 15.41
-4 | 0.247 | 0.01186 | -0.149 | 20.818
-3.5 | 0.307 | 0.01076 | -0.15 | 28.558
-3 | 0.367 | 0.01063 | -0.15 | 34.556
-2.5 | 0.428 | 0.01061 | -0.151 | 40.319
-2 | 0.488 | 0.0107 | -0.152 | 45.593
-1.5 | 0.548 | 0.0107 | -0.152 | 51.177
-1 | 0.607 | 0.01082 | -0.153 | 56.151
-0.5 | 0.667 | 0.01226 | -0.154 | 54.403
0 | 0.733 | 0.0124 | -0.154 | 59.068
0.5 | 0.793 | 0.01109 | -0.155 | 71.447
1 | 0.852 | 0.0118 | -0.155 | 72.269
1.5 | 0.912 | 0.01195 | -0.156 | 76.328
2 | 0.972 | 0.01401 | -0.157 | 69.347
2.5 | 1.031 | 0.01219 | -0.157 | 84.557
3 | 1.089 | 0.01244 | -0.158 | 87.544
3.5 | 1.147 | 0.01459 | -0.158 | 78.645
4 | 1.205 | 0.01767 | -0.159 | 68.195
4.5 | 1.262 | 0.01822 | -0.159 | 69.265
5 | 1.319 | 0.0186 | -0.16 | 70.899
5.5 | 1.355 | 0.02142 | -0.158 | 63.285
6 | 1.406 | 0.0224 | -0.158 | 62.748
6.5 | 1.456 | 0.02315 | -0.158 | 62.89
7 | 1.508 | 0.02408 | -0.158 | 62.61
7.5 | 1.558 | 0.02477 | -0.158 | 62.878
8 | 1.605 | 0.02569 | -0.159 | 62.478
8.5 | 1.65 | 0.02695 | -0.159 | 61.23
9 | 1.694 | 0.02809 | -0.159 | 60.302
9.5 | 1.732 | 0.03084 | -0.159 | 56.167
10 | 1.765 | 0.0328 | -0.158 | 53.815
10.5 | 1.793 | 0.03444 | -0.158 | 52.056
11 | 1.817 | 0.03592 | -0.158 | 50.585
11.5 | 1.836 | 0.03769 | -0.158 | 48.698
12 | 1.847 | 0.04001 | -0.158 | 46.161
12.5 | 1.85 | 0.04327 | -0.157 | 42.751
13 | 1.849 | 0.04624 | -0.156 | 39.986
13.5 | 1.835 | 0.05182 | -0.155 | 35.418
14 | 1.815 | 0.05674 | -0.153 | 31.983
14.5 | 1.788 | 0.06326 | -0.151 | 28.26
15 | 1.766 | 0.06785 | -0.15 | 26.031
15.5 | 1.741 | 0.07253 | -0.149 | 24.006
16 | 1.701 | 0.08147 | -0.146 | 20.873
16.5 | 1.652 | 0.0929 | -0.143 | 17.781
17 | 1.604 | 0.10527 | -0.139 | 15.233
17.5 | 1.507 | 0.13877 | -0.122 | 10.86

## 20. Re 250k Mach 0.10 (2)
BIGFOIL.COM POLAR EXPORT
goe430
GOE 430 |  |  |  | Cl Max: | 1.5995 | at alpha= | 12.5 | deg
XFOIL ncrit=9 |  |  |  | L/D Max: | 90.3805 | at alpha= | 6 | deg
Re: | 250000 |  |  | Cd Min: | 0.14513 | at alpha= | -13.5 | deg
Mach: | 0.1 |  |  | Cl=0 at alpha= | -5.573 | deg
|  |  |  | @ Cl=0.1, Cd= | 0.014515
|  |  |  | @ Cl=0.4, Cd= | 0.012079
|  |  |  | @ Cl=0.6, Cd= | 0.011005
alpha (deg) | Cl | Cd | Cm | Cl/Cd
-13.5 | -0.3637 | 0.14513 | -0.0461 | -2.506
-13 | -0.3252 | 0.13972 | -0.043 | -2.3275
-12.5 | -0.3158 | 0.13424 | -0.0449 | -2.3525
-12 | -0.3223 | 0.12689 | -0.0476 | -2.54
-11.5 | -0.3068 | 0.12342 | -0.0452 | -2.4858
-11 | -0.3666 | 0.11964 | -0.046 | -3.0642
-10.5 | -0.3572 | 0.11503 | -0.04 | -3.1053
-10 | -0.3414 | 0.11207 | -0.037 | -3.0463
-9.5 | -0.499 | 0.05671 | -0.0906 | -8.7992
-9 | -0.4805 | 0.03253 | -0.1285 | -14.771
-8.5 | -0.4115 | 0.02805 | -0.1358 | -14.6702
-8 | -0.3466 | 0.02522 | -0.1401 | -13.7431
-7.5 | -0.2741 | 0.0224 | -0.1452 | -12.2366
-7 | -0.1908 | 0.01982 | -0.1517 | -9.6266
-6.5 | -0.1264 | 0.01832 | -0.1536 | -6.8996
-6 | -0.0509 | 0.01689 | -0.1573 | -3.0136
-5.5 | 0.0087 | 0.01579 | -0.1579 | 0.55098
-5 | 0.0709 | 0.01484 | -0.1587 | 4.7776
-4.5 | 0.1345 | 0.01413 | -0.1596 | 9.5188
-4 | 0.1914 | 0.01365 | -0.1595 | 14.022
-3.5 | 0.249 | 0.01318 | -0.1595 | 18.8923
-3 | 0.3068 | 0.01268 | -0.1594 | 24.1956
-2.5 | 0.3647 | 0.01228 | -0.1592 | 29.6987
-2 | 0.4227 | 0.01195 | -0.1591 | 35.3724
-1.5 | 0.4807 | 0.0116 | -0.159 | 41.4397
-1 | 0.5386 | 0.01125 | -0.1589 | 47.8756
-0.5 | 0.5959 | 0.01101 | -0.1586 | 54.1235
0 | 0.6522 | 0.01094 | -0.1581 | 59.6161
0.5 | 0.7081 | 0.01096 | -0.1575 | 64.6077
1 | 0.7636 | 0.01107 | -0.1569 | 68.9792
1.5 | 0.8177 | 0.01127 | -0.1561 | 72.5555
2 | 0.8717 | 0.01158 | -0.1552 | 75.2763
2.5 | 0.9248 | 0.01186 | -0.1542 | 77.9764
3 | 0.9766 | 0.01208 | -0.153 | 80.8444
3.5 | 1.0248 | 0.01207 | -0.151 | 84.9047
4 | 1.0744 | 0.01216 | -0.1493 | 88.3553
4.5 | 1.1285 | 0.01262 | -0.1489 | 89.4216
5 | 1.181 | 0.0131 | -0.1481 | 90.1527
5.5 | 1.2323 | 0.01364 | -0.1471 | 90.3446
6 | 1.2825 | 0.01419 | -0.1459 | 90.3805
6.5 | 1.3298 | 0.0148 | -0.1442 | 89.8514
7 | 1.3744 | 0.0155 | -0.142 | 88.671
7.5 | 1.4142 | 0.0163 | -0.1391 | 86.7607
8.5 | 1.4515 | 0.01986 | -0.1271 | 73.0866
9 | 1.4712 | 0.02191 | -0.1219 | 67.1474
9.5 | 1.4943 | 0.02388 | -0.1175 | 62.5754
10 | 1.5196 | 0.02576 | -0.1138 | 58.9907
10.5 | 1.5443 | 0.02777 | -0.1103 | 55.6104
11 | 1.5649 | 0.03016 | -0.1067 | 51.8866
11.5 | 1.5832 | 0.03289 | -0.1033 | 48.1362
12 | 1.5957 | 0.03623 | -0.0998 | 44.0436
12.5 | 1.5995 | 0.04054 | -0.0964 | 39.4549
13.5 | 1.5908 | 0.05182 | -0.0906 | 30.6986
14 | 1.578 | 0.05909 | -0.0888 | 26.705
14.5 | 1.5655 | 0.06684 | -0.0879 | 23.4216
15 | 1.5528 | 0.07496 | -0.0876 | 20.715
15.5 | 1.5331 | 0.08438 | -0.0883 | 18.169
16 | 1.5163 | 0.09367 | -0.0894 | 16.1877
16.5 | 1.5051 | 0.10236 | -0.0908 | 14.704
17 | 1.4947 | 0.11094 | -0.0924 | 13.473
17.5 | 1.488 | 0.11892 | -0.0941 | 12.5126

## 21. Re 250k Mach 0.25 (1)
BIGFOIL.COM POLAR EXPORT
goe430
GOE 430 |  |  |  | Cl Max: | 1.832 | at alpha= | 11.5 | deg
JavaFoil+Calcfoil stall+Eppler ext transition |  |  |  | L/D Max: | 86.746 | at alpha= | 2.5 | deg
Re: | 250000 |  |  | Cd Min: | 0.01055 | at alpha= | -2.5 | deg
Mach: | 0.25 |  |  | Cl=0 at alpha= | -6.0714 | deg
|  |  |  | @ Cl=0.1, Cd= | 0.014362
|  |  |  | @ Cl=0.4, Cd= | 0.010732
|  |  |  | @ Cl=0.6, Cd= | 0.010673
alpha (deg) | Cl | Cd | Cm | Cl/Cd
-20 | -0.597 | 0.24084 | -0.061 | -2.481
-19.5 | -0.632 | 0.2214 | -0.062 | -2.854
-19 | -0.662 | 0.20643 | -0.064 | -3.208
-18.5 | -0.688 | 0.19497 | -0.065 | -3.527
-18 | -0.708 | 0.18046 | -0.066 | -3.925
-17.5 | -0.724 | 0.16743 | -0.067 | -4.322
-17 | -0.733 | 0.16088 | -0.067 | -4.559
-16.5 | -0.738 | 0.151 | -0.069 | -4.889
-16 | -0.727 | 0.13881 | -0.07 | -5.238
-15.5 | -0.713 | 0.13211 | -0.072 | -5.396
-15 | -0.695 | 0.1242 | -0.072 | -5.594
-14.5 | -0.674 | 0.11729 | -0.074 | -5.748
-14 | -0.65 | 0.11015 | -0.075 | -5.901
-13.5 | -0.623 | 0.10239 | -0.075 | -6.084
-13 | -0.593 | 0.09697 | -0.076 | -6.12
-12.5 | -0.561 | 0.08948 | -0.076 | -6.273
-12 | -0.527 | 0.08449 | -0.077 | -6.236
-11.5 | -0.49 | 0.07854 | -0.077 | -6.239
-11 | -0.451 | 0.07402 | -0.078 | -6.098
-10.5 | -0.411 | 0.07023 | -0.078 | -5.852
-10 | -0.369 | 0.06575 | -0.079 | -5.611
-9.5 | -0.325 | 0.0619 | -0.08 | -5.259
-9 | -0.281 | 0.05816 | -0.081 | -4.828
-8.5 | -0.235 | 0.05478 | -0.082 | -4.288
-8 | -0.192 | 0.04696 | -0.102 | -4.094
-7.5 | -0.146 | 0.0388 | -0.112 | -3.769
-7 | -0.101 | 0.02591 | -0.128 | -3.884
-6.5 | -0.048 | 0.02095 | -0.134 | -2.281
-6 | 0.008 | 0.01767 | -0.139 | 0.452
-5.5 | 0.066 | 0.01587 | -0.142 | 4.142
-5 | 0.128 | 0.01312 | -0.148 | 9.737
-4.5 | 0.191 | 0.01232 | -0.151 | 15.472
-4 | 0.253 | 0.01191 | -0.153 | 21.241
-3.5 | 0.315 | 0.01067 | -0.154 | 29.568
-3 | 0.377 | 0.01084 | -0.155 | 34.804
-2.5 | 0.439 | 0.01055 | -0.155 | 41.657
-2 | 0.501 | 0.0106 | -0.156 | 47.308
-1.5 | 0.563 | 0.0106 | -0.157 | 53.066
-1 | 0.624 | 0.01072 | -0.157 | 58.199
-0.5 | 0.685 | 0.01236 | -0.158 | 55.423
0 | 0.753 | 0.01248 | -0.158 | 60.305
0.5 | 0.814 | 0.01097 | -0.159 | 74.247
1 | 0.876 | 0.01172 | -0.16 | 74.693
1.5 | 0.937 | 0.01192 | -0.16 | 78.633
2 | 0.998 | 0.01433 | -0.161 | 69.657
2.5 | 1.058 | 0.0122 | -0.161 | 86.746
3 | 1.118 | 0.0171 | -0.162 | 65.409
3.5 | 1.178 | 0.01467 | -0.163 | 80.287
4 | 1.237 | 0.01517 | -0.163 | 81.549
4.5 | 1.296 | 0.01874 | -0.164 | 69.122
5 | 1.339 | 0.01935 | -0.162 | 69.198
5.5 | 1.385 | 0.02228 | -0.162 | 62.145
6 | 1.438 | 0.02312 | -0.162 | 62.194
6.5 | 1.49 | 0.02428 | -0.162 | 61.368
7 | 1.541 | 0.02521 | -0.162 | 61.113
7.5 | 1.592 | 0.02637 | -0.162 | 60.358
8 | 1.639 | 0.02715 | -0.163 | 60.362
8.5 | 1.683 | 0.02866 | -0.163 | 58.737
9 | 1.723 | 0.03154 | -0.162 | 54.614
9.5 | 1.762 | 0.03318 | -0.162 | 53.098
10 | 1.789 | 0.03534 | -0.162 | 50.637
10.5 | 1.811 | 0.03763 | -0.162 | 48.134
11 | 1.825 | 0.03977 | -0.162 | 45.88
11.5 | 1.832 | 0.04173 | -0.161 | 43.914
12 | 1.829 | 0.04445 | -0.161 | 41.157
12.5 | 1.814 | 0.04922 | -0.159 | 36.858
13 | 1.781 | 0.0563 | -0.157 | 31.629
13.5 | 1.748 | 0.061 | -0.155 | 28.663
14 | 1.711 | 0.06632 | -0.154 | 25.8
14.5 | 1.657 | 0.07433 | -0.151 | 22.288
15 | 1.583 | 0.0876 | -0.146 | 18.07
15.5 | 1.501 | 0.10382 | -0.14 | 14.459
16 | 1.384 | 0.13961 | -0.119 | 9.912
16.5 | 1.317 | 0.14751 | -0.116 | 8.929

## 22. Re 250k Mach 0.25 (2)
BIGFOIL.COM POLAR EXPORT
goe430
GOE 430 |  |  |  | Cl Max: | 1.5838 | at alpha= | 12 | deg
XFOIL ncrit=9 |  |  |  | L/D Max: | 88.9019 | at alpha= | 5 | deg
Re: | 250000 |  |  | Cd Min: | 0.23547 | at alpha= | -20 | deg
Mach: | 0.25 |  |  | Cl=0 at alpha= | -5.5401 | deg
|  |  |  | @ Cl=0.1, Cd= | 0.01502
|  |  |  | @ Cl=0.4, Cd= | 0.012317
|  |  |  | @ Cl=0.6, Cd= | 0.011287
alpha (deg) | Cl | Cd | Cm | Cl/Cd
-20 | -0.5327 | 0.23547 | 0.0032 | -2.2623
-19.5 | -0.5205 | 0.22882 | -0.0039 | -2.2747
-19 | -0.4971 | 0.22155 | -0.0057 | -2.2437
-18.5 | -0.4771 | 0.21561 | -0.009 | -2.2128
-18 | -0.4633 | 0.20864 | -0.0148 | -2.2206
-17.5 | -0.4466 | 0.2011 | -0.0184 | -2.2208
-17 | -0.4244 | 0.19544 | -0.0204 | -2.1715
-16.5 | -0.4116 | 0.1886 | -0.0254 | -2.1824
-16 | -0.4003 | 0.18085 | -0.0296 | -2.2134
-15.5 | -0.3762 | 0.17531 | -0.0306 | -2.1459
-15 | -0.3727 | 0.16873 | -0.0366 | -2.2089
-14.5 | -0.3556 | 0.16087 | -0.0383 | -2.2105
-14 | -0.3338 | 0.15567 | -0.0392 | -2.1443
-13.5 | -0.3525 | 0.14922 | -0.0473 | -2.3623
-13 | -0.3153 | 0.14229 | -0.0444 | -2.2159
-12.5 | -0.3039 | 0.13706 | -0.0455 | -2.2173
-12 | -0.3163 | 0.13009 | -0.0483 | -2.4314
-11.5 | -0.3013 | 0.12684 | -0.0446 | -2.3754
-11 | -0.3428 | 0.12426 | -0.0433 | -2.7587
-10.5 | -0.3549 | 0.11892 | -0.0398 | -2.9844
-10 | -0.3167 | 0.11417 | -0.0401 | -2.7739
-9.5 | -0.3175 | 0.10322 | -0.0551 | -3.076
-8 | -0.3617 | 0.0312 | -0.1389 | -11.5929
-7.5 | -0.2834 | 0.02552 | -0.149 | -11.105
-7 | -0.2107 | 0.02226 | -0.1539 | -9.4654
-6.5 | -0.1332 | 0.01951 | -0.1585 | -6.8273
-6 | -0.0665 | 0.018 | -0.1601 | -3.6944
-5.5 | 0.0058 | 0.01641 | -0.1625 | 0.35344
-5 | 0.0667 | 0.01546 | -0.1625 | 4.3144
-4.5 | 0.128 | 0.01465 | -0.1627 | 8.7372
-4 | 0.1906 | 0.01404 | -0.163 | 13.5755
-3.5 | 0.2529 | 0.0134 | -0.1634 | 18.8731
-3 | 0.3129 | 0.0129 | -0.1632 | 24.2558
-2.5 | 0.3728 | 0.01249 | -0.163 | 29.8479
-2 | 0.4325 | 0.01211 | -0.1628 | 35.7143
-1.5 | 0.4919 | 0.01182 | -0.1626 | 41.6159
-1 | 0.5518 | 0.01149 | -0.1624 | 48.0244
-0.5 | 0.6112 | 0.01124 | -0.1621 | 54.3772
0 | 0.6695 | 0.01119 | -0.1616 | 59.8302
0.5 | 0.7271 | 0.01126 | -0.161 | 64.5737
1 | 0.7843 | 0.01142 | -0.1603 | 68.6778
1.5 | 0.8402 | 0.01167 | -0.1594 | 71.9966
2 | 0.8959 | 0.01201 | -0.1584 | 74.5962
2.5 | 0.9511 | 0.01233 | -0.1574 | 77.1371
3 | 1.0048 | 0.01258 | -0.1561 | 79.8728
3.5 | 1.0566 | 0.01269 | -0.1543 | 83.2624
4 | 1.1047 | 0.01266 | -0.1517 | 87.2591
4.5 | 1.1605 | 0.01314 | -0.151 | 88.3181
5 | 1.2144 | 0.01366 | -0.1499 | 88.9019
5.5 | 1.2665 | 0.01425 | -0.1485 | 88.8772
6 | 1.3168 | 0.0149 | -0.1467 | 88.3758
6.5 | 1.3628 | 0.01561 | -0.1441 | 87.303
7 | 1.4039 | 0.01644 | -0.1407 | 85.3954
7.5 | 1.4343 | 0.01757 | -0.1357 | 81.6335
8 | 1.4441 | 0.01976 | -0.128 | 73.082
8.5 | 1.4613 | 0.02208 | -0.1222 | 66.1821
9 | 1.4821 | 0.0244 | -0.1172 | 60.7418
9.5 | 1.5029 | 0.02684 | -0.1127 | 55.9948
10.5 | 1.547 | 0.03195 | -0.1051 | 48.4194
11 | 1.5642 | 0.0351 | -0.1015 | 44.5641
11.5 | 1.5762 | 0.03889 | -0.0981 | 40.5297
12 | 1.5838 | 0.04331 | -0.095 | 36.5689
12.5 | 1.5781 | 0.04933 | -0.0922 | 31.9907
13 | 1.578 | 0.05528 | -0.0901 | 28.5456
13.5 | 1.5622 | 0.06329 | -0.0887 | 24.6832
14 | 1.5458 | 0.07188 | -0.0882 | 21.5053
14.5 | 1.5286 | 0.081 | -0.0884 | 18.8716
15 | 1.5113 | 0.09046 | -0.0894 | 16.7068
15.5 | 1.4913 | 0.10062 | -0.0912 | 14.8211
16 | 1.4705 | 0.11103 | -0.0936 | 13.2442
16.5 | 1.4614 | 0.11996 | -0.0958 | 12.1824
17 | 1.4542 | 0.12863 | -0.0983 | 11.3053

## 23. Re 250k Mach 0.50 (1)
BIGFOIL.COM POLAR EXPORT
goe430
GOE 430 |  |  |  | Cl Max: | 1.783 | at alpha= | 9 | deg
JavaFoil+Calcfoil stall+Eppler ext transition |  |  |  | L/D Max: | 83.104 | at alpha= | 2 | deg
Re: | 250000 |  |  | Cd Min: | 0.01124 | at alpha= | -2 | deg
Mach: | 0.5 |  |  | Cl=0 at alpha= | -6.0727 | deg
|  |  |  | @ Cl=0.1, Cd= | 0.021243
|  |  |  | @ Cl=0.4, Cd= | 0.012767
|  |  |  | @ Cl=0.6, Cd= | 0.012193
alpha (deg) | Cl | Cd | Cm | Cl/Cd
-20 | -0.768 | 0.26623 | -0.084 | -2.883
-19.5 | -0.74 | 0.26606 | -0.084 | -2.783
-19 | -0.713 | 0.25737 | -0.084 | -2.772
-18.5 | -0.686 | 0.25451 | -0.084 | -2.696
-18 | -0.659 | 0.24125 | -0.085 | -2.733
-17.5 | -0.632 | 0.24273 | -0.085 | -2.604
-17 | -0.606 | 0.22697 | -0.087 | -2.669
-16.5 | -0.576 | 0.20943 | -0.082 | -2.75
-16 | -0.548 | 0.19677 | -0.08 | -2.785
-15.5 | -0.521 | 0.19274 | -0.08 | -2.701
-15 | -0.493 | 0.18357 | -0.08 | -2.687
-14.5 | -0.466 | 0.18293 | -0.08 | -2.547
-14 | -0.438 | 0.17593 | -0.08 | -2.492
-13.5 | -0.411 | 0.16728 | -0.08 | -2.457
-13 | -0.384 | 0.16393 | -0.08 | -2.34
-12.5 | -0.356 | 0.16089 | -0.081 | -2.213
-12 | -0.328 | 0.16185 | -0.08 | -2.028
-11.5 | -0.301 | 0.14666 | -0.08 | -2.051
-11 | -0.273 | 0.12275 | -0.075 | -2.221
-10.5 | -0.245 | 0.11334 | -0.073 | -2.161
-10 | -0.337 | 0.08289 | -0.085 | -4.066
-9.5 | -0.321 | 0.07367 | -0.087 | -4.356
-9 | -0.288 | 0.06734 | -0.086 | -4.276
-8.5 | -0.247 | 0.06206 | -0.087 | -3.98
-8 | -0.201 | 0.05706 | -0.089 | -3.525
-7.5 | -0.152 | 0.0529 | -0.09 | -2.871
-7 | -0.1 | 0.05052 | -0.092 | -1.984
-6.5 | -0.047 | 0.04674 | -0.093 | -1.002
-6 | 0.008 | 0.03166 | -0.134 | 0.258
-5.5 | 0.07 | 0.02316 | -0.147 | 3.004
-5 | 0.134 | 0.01907 | -0.154 | 7.036
-4.5 | 0.2 | 0.01689 | -0.158 | 11.863
-4 | 0.268 | 0.0155 | -0.161 | 17.295
-3.5 | 0.346 | 0.01312 | -0.169 | 26.4
-3 | 0.418 | 0.01265 | -0.172 | 33.066
-2.5 | 0.49 | 0.01205 | -0.173 | 40.679
-2 | 0.56 | 0.01124 | -0.174 | 49.81
-1.5 | 0.628 | 0.01286 | -0.175 | 48.844
-1 | 0.697 | 0.01299 | -0.176 | 53.621
-0.5 | 0.765 | 0.0132 | -0.176 | 57.955
0 | 0.84 | 0.0146 | -0.177 | 57.558
0.5 | 0.909 | 0.01489 | -0.178 | 61.044
1 | 0.977 | 0.01304 | -0.179 | 74.923
1.5 | 1.046 | 0.01307 | -0.179 | 79.994
2 | 1.113 | 0.0134 | -0.18 | 83.104
2.5 | 1.166 | 0.01887 | -0.178 | 61.788
3 | 1.228 | 0.01958 | -0.178 | 62.699
3.5 | 1.288 | 0.02072 | -0.178 | 62.137
4 | 1.344 | 0.02358 | -0.178 | 56.99
4.5 | 1.403 | 0.02455 | -0.178 | 57.16
5 | 1.461 | 0.02569 | -0.179 | 56.876
5.5 | 1.518 | 0.0271 | -0.179 | 56.022
6 | 1.571 | 0.0287 | -0.179 | 54.741
6.5 | 1.623 | 0.0304 | -0.179 | 53.397
7 | 1.673 | 0.03237 | -0.179 | 51.684
7.5 | 1.719 | 0.0337 | -0.179 | 50.996
8 | 1.75 | 0.03861 | -0.178 | 45.314
8.5 | 1.773 | 0.04181 | -0.178 | 42.39
9 | 1.783 | 0.04581 | -0.177 | 38.913
9.5 | 1.77 | 0.05217 | -0.175 | 33.924
10 | 1.683 | 0.0592 | -0.171 | 28.437
10.5 | 1.389 | 0.08093 | -0.157 | 17.167
11 | 0.93 | 0.13037 | -0.084 | 7.133
11.5 | 0.955 | 0.15875 | -0.081 | 6.018
12 | 0.981 | 0.1594 | -0.082 | 6.157
12.5 | 1.008 | 0.16511 | -0.083 | 6.104
13 | 1.043 | 0.19913 | -0.106 | 5.237
13.5 | 1.07 | 0.19422 | -0.107 | 5.508
14 | 1.095 | 0.21899 | -0.106 | 5

## 24. Re 250k Mach 0.50 (2)
BIGFOIL.COM POLAR EXPORT
goe430
GOE 430 |  |  |  | Cl Max: | 1.5384 | at alpha= | 11.5 | deg
XFOIL ncrit=9 |  |  |  | L/D Max: | 81.6487 | at alpha= | 4.5 | deg
Re: | 250000 |  |  | Cd Min: | 0.25504 | at alpha= | -20 | deg
Mach: | 0.5 |  |  | Cl=0 at alpha= | -5.2256 | deg
|  |  |  | @ Cl=0.1, Cd= | 0.017862
|  |  |  | @ Cl=0.4, Cd= | 0.013637
|  |  |  | @ Cl=0.6, Cd= | 0.012755
alpha (deg) | Cl | Cd | Cm | Cl/Cd
-20 | -0.5592 | 0.25504 | 0.002 | -2.1926
-19 | -0.5127 | 0.23926 | -0.0072 | -2.1429
-18.5 | -0.4896 | 0.23172 | -0.0119 | -2.1129
-18 | -0.4734 | 0.22462 | -0.019 | -2.1076
-17.5 | -0.4472 | 0.21582 | -0.0215 | -2.0721
-17 | -0.4233 | 0.20892 | -0.0249 | -2.0261
-16.5 | -0.409 | 0.20194 | -0.0315 | -2.0254
-16 | -0.3859 | 0.1934 | -0.0342 | -1.9953
-15.5 | -0.3619 | 0.18681 | -0.0364 | -1.9373
-15 | -0.3537 | 0.18054 | -0.0427 | -1.9591
-14.5 | -0.3308 | 0.17216 | -0.0441 | -1.9215
-14 | -0.3096 | 0.16624 | -0.0453 | -1.8624
-13.5 | -0.3185 | 0.16157 | -0.0509 | -1.9713
-13 | -0.2916 | 0.15388 | -0.0481 | -1.895
-12.5 | -0.2868 | 0.14981 | -0.0463 | -1.9144
-12 | -0.326 | 0.14823 | -0.0469 | -2.1993
-11.5 | -0.3012 | 0.14181 | -0.0405 | -2.124
-11 | -0.2932 | 0.13657 | -0.043 | -2.1469
-10.5 | -0.265 | 0.12751 | -0.0509 | -2.0783
-10 | -0.2279 | 0.1204 | -0.0566 | -1.8929
-9.5 | -0.2104 | 0.11163 | -0.0675 | -1.8848
-9 | -0.165 | 0.10477 | -0.0717 | -1.5749
-8.5 | -0.1594 | 0.09636 | -0.0903 | -1.6542
-8 | -0.1039 | 0.08837 | -0.0913 | -1.1757
-7.5 | -0.0835 | 0.07669 | -0.104 | -1.0888
-7 | -0.0775 | 0.06408 | -0.1159 | -1.2094
-6.5 | -0.107 | 0.05055 | -0.1278 | -2.1167
-6 | -0.1061 | 0.0297 | -0.1642 | -3.5724
-5.5 | -0.04 | 0.0235 | -0.1728 | -1.7021
-5 | 0.0329 | 0.01985 | -0.1763 | 1.6574
-4.5 | 0.1065 | 0.01767 | -0.1775 | 6.0272
-4 | 0.1802 | 0.01616 | -0.178 | 11.151
-3.5 | 0.2531 | 0.01511 | -0.1781 | 16.7505
-3 | 0.3259 | 0.01428 | -0.1783 | 22.8221
-2.5 | 0.3981 | 0.01365 | -0.1783 | 29.1648
-2 | 0.4681 | 0.01318 | -0.1781 | 35.5159
-1.5 | 0.5377 | 0.0129 | -0.1778 | 41.6822
-1 | 0.6063 | 0.01274 | -0.1773 | 47.5903
-0.5 | 0.6742 | 0.01263 | -0.1767 | 53.3808
0 | 0.7411 | 0.01264 | -0.1761 | 58.6313
0.5 | 0.8062 | 0.01286 | -0.1751 | 62.6905
1 | 0.8717 | 0.01322 | -0.1742 | 65.938
1.5 | 0.936 | 0.01358 | -0.173 | 68.9249
2 | 1.0002 | 0.01398 | -0.1717 | 71.5451
2.5 | 1.0629 | 0.01442 | -0.17 | 73.7101
3 | 1.1234 | 0.01485 | -0.1677 | 75.6498
3.5 | 1.1842 | 0.01526 | -0.1654 | 77.6016
4 | 1.24 | 0.01556 | -0.1621 | 79.6915
4.5 | 1.2876 | 0.01577 | -0.1569 | 81.6487
5 | 1.3403 | 0.0166 | -0.1531 | 80.741
5.5 | 1.3848 | 0.01758 | -0.1479 | 78.7713
6 | 1.4171 | 0.01881 | -0.141 | 75.3376
6.5 | 1.4413 | 0.02067 | -0.1338 | 69.7291
7 | 1.4478 | 0.02397 | -0.1259 | 60.4005
7.5 | 1.4566 | 0.02777 | -0.1192 | 52.4523
8 | 1.4676 | 0.03177 | -0.1132 | 46.1945
9 | 1.4926 | 0.04044 | -0.1033 | 36.909
9.5 | 1.5045 | 0.04534 | -0.0996 | 33.1826
10 | 1.5168 | 0.05058 | -0.0965 | 29.9881
10.5 | 1.5276 | 0.0563 | -0.0942 | 27.1332
11 | 1.5357 | 0.06261 | -0.0924 | 24.528
11.5 | 1.5384 | 0.06972 | -0.0913 | 22.0654
12 | 1.5291 | 0.07837 | -0.0912 | 19.5113
12.5 | 1.5068 | 0.08868 | -0.0923 | 16.9914
13 | 1.4868 | 0.0992 | -0.0939 | 14.9879
13.5 | 1.4643 | 0.11043 | -0.0967 | 13.26
14 | 1.44 | 0.12244 | -0.1009 | 11.7609
14.5 | 1.4161 | 0.135 | -0.1065 | 10.4896
15 | 1.3937 | 0.14814 | -0.1134 | 9.408
15.5 | 1.3744 | 0.16154 | -0.1213 | 8.5081
16 | 1.3548 | 0.17577 | -0.1305 | 7.7078
16.5 | 1.3372 | 0.19061 | -0.1407 | 7.0154

## 25. Re 500k Mach 0.00 (1)
BIGFOIL.COM POLAR EXPORT
goe430
GOE 430 |  |  |  | Cl Max: | 1.871 | at alpha= | 13 | deg
JavaFoil+Calcfoil stall+Eppler ext transition |  |  |  | L/D Max: | 102.28 | at alpha= | 3 | deg
Re: | 500000 |  |  | Cd Min: | 0.0091 | at alpha= | -3.5 | deg
Mach: | 0 |  |  | Cl=0 at alpha= | -6.0702 | deg
|  |  |  | @ Cl=0.1, Cd= | 0.010695
|  |  |  | @ Cl=0.4, Cd= | 0.0091143
|  |  |  | @ Cl=0.6, Cd= | 0.0092508
alpha (deg) | Cl | Cd | Cm | Cl/Cd
-20 | -0.84 | 0.17393 | -0.068 | -4.831
-19.5 | -0.843 | 0.16648 | -0.069 | -5.066
-19 | -0.844 | 0.15949 | -0.07 | -5.292
-18.5 | -0.842 | 0.15305 | -0.071 | -5.498
-18 | -0.837 | 0.14331 | -0.071 | -5.838
-17.5 | -0.828 | 0.13818 | -0.072 | -5.996
-17 | -0.818 | 0.1315 | -0.073 | -6.219
-16.5 | -0.804 | 0.12332 | -0.074 | -6.523
-16 | -0.781 | 0.11777 | -0.074 | -6.628
-15.5 | -0.756 | 0.11089 | -0.076 | -6.818
-15 | -0.73 | 0.1044 | -0.079 | -6.995
-14.5 | -0.702 | 0.09874 | -0.08 | -7.108
-14 | -0.671 | 0.0936 | -0.081 | -7.164
-13.5 | -0.641 | 0.08613 | -0.086 | -7.442
-13 | -0.607 | 0.07976 | -0.087 | -7.611
-12.5 | -0.573 | 0.07382 | -0.09 | -7.758
-12 | -0.537 | 0.06784 | -0.093 | -7.915
-11.5 | -0.498 | 0.06322 | -0.094 | -7.87
-11 | -0.458 | 0.05845 | -0.097 | -7.838
-10.5 | -0.424 | 0.04842 | -0.106 | -8.748
-10 | -0.384 | 0.04155 | -0.111 | -9.238
-9.5 | -0.346 | 0.03282 | -0.118 | -10.529
-9 | -0.303 | 0.02682 | -0.123 | -11.282
-8.5 | -0.256 | 0.02304 | -0.126 | -11.094
-8 | -0.207 | 0.02014 | -0.13 | -10.274
-7.5 | -0.156 | 0.01732 | -0.133 | -9.016
-7 | -0.103 | 0.01561 | -0.135 | -6.589
-6.5 | -0.049 | 0.01257 | -0.141 | -3.904
-6 | 0.008 | 0.01126 | -0.144 | 0.728
-5.5 | 0.067 | 0.01088 | -0.146 | 6.158
-5 | 0.126 | 0.01055 | -0.147 | 11.994
-4.5 | 0.186 | 0.00938 | -0.148 | 19.859
-4 | 0.246 | 0.00918 | -0.148 | 26.8
-3.5 | 0.306 | 0.0091 | -0.149 | 33.615
-3 | 0.366 | 0.00912 | -0.15 | 40.115
-2.5 | 0.426 | 0.00911 | -0.15 | 46.743
-2 | 0.486 | 0.00918 | -0.151 | 52.917
-1.5 | 0.545 | 0.00915 | -0.152 | 59.566
-1 | 0.605 | 0.00926 | -0.152 | 65.274
-0.5 | 0.664 | 0.01036 | -0.153 | 64.098
0 | 0.729 | 0.00934 | -0.154 | 78.093
0.5 | 0.789 | 0.00946 | -0.154 | 83.362
1 | 0.848 | 0.01011 | -0.155 | 83.874
1.5 | 0.908 | 0.01027 | -0.155 | 88.375
2 | 0.967 | 0.01185 | -0.156 | 81.559
2.5 | 1.025 | 0.01042 | -0.156 | 98.434
3 | 1.084 | 0.0106 | -0.157 | 102.28
3.5 | 1.142 | 0.01267 | -0.158 | 90.108
4 | 1.199 | 0.01528 | -0.158 | 78.459
4.5 | 1.256 | 0.01565 | -0.159 | 80.264
5 | 1.313 | 0.01602 | -0.159 | 81.953
5.5 | 1.369 | 0.01859 | -0.16 | 73.64
6 | 1.425 | 0.01935 | -0.16 | 73.626
6.5 | 1.461 | 0.02013 | -0.159 | 72.572
7 | 1.511 | 0.02085 | -0.159 | 72.459
7.5 | 1.561 | 0.02138 | -0.159 | 72.996
8 | 1.606 | 0.0221 | -0.159 | 72.681
8.5 | 1.652 | 0.02321 | -0.159 | 71.169
9 | 1.696 | 0.02409 | -0.159 | 70.407
9.5 | 1.735 | 0.02676 | -0.159 | 64.832
10 | 1.768 | 0.02813 | -0.158 | 62.868
10.5 | 1.798 | 0.02967 | -0.159 | 60.609
11 | 1.824 | 0.03077 | -0.159 | 59.277
11.5 | 1.845 | 0.03216 | -0.159 | 57.373
12 | 1.861 | 0.03396 | -0.159 | 54.794
12.5 | 1.869 | 0.03629 | -0.158 | 51.5
13 | 1.871 | 0.03864 | -0.158 | 48.435
13.5 | 1.869 | 0.04165 | -0.157 | 44.867
14 | 1.86 | 0.04464 | -0.157 | 41.67
14.5 | 1.846 | 0.04856 | -0.156 | 38.011
15 | 1.823 | 0.05308 | -0.154 | 34.354
15.5 | 1.801 | 0.0567 | -0.154 | 31.767
16 | 1.767 | 0.06246 | -0.152 | 28.291
16.5 | 1.733 | 0.06858 | -0.15 | 25.275
17 | 1.695 | 0.07543 | -0.149 | 22.477
17.5 | 1.64 | 0.08947 | -0.144 | 18.332
18 | 1.593 | 0.09997 | -0.141 | 15.933

## 26. Re 500k Mach 0.00 (2)
BIGFOIL.COM POLAR EXPORT
goe430
GOE 430 |  |  |  | Cl Max: | 1.6283 | at alpha= | 13 | deg
XFOIL ncrit=9 |  |  |  | L/D Max: | 111 | at alpha= | 6 | deg
Re: | 500000 |  |  | Cd Min: | 0.18515 | at alpha= | -17 | deg
Mach: | 0 |  |  | Cl=0 at alpha= | -5.6802 | deg
|  |  |  | @ Cl=0.1, Cd= | 0.0102
|  |  |  | @ Cl=0.4, Cd= | 0.0088494
|  |  |  | @ Cl=0.6, Cd= | 0.0085027
alpha (deg) | Cl | Cd | Cm | Cl/Cd
-17 | -0.4441 | 0.18515 | -0.022 | -2.3986
-16.5 | -0.4203 | 0.18116 | -0.0233 | -2.32
-16 | -0.4135 | 0.17274 | -0.0288 | -2.3938
-15.5 | -0.4124 | 0.16225 | -0.0339 | -2.5418
-15 | -0.3817 | 0.16004 | -0.0333 | -2.385
-14.5 | -0.3864 | 0.14969 | -0.0399 | -2.5813
-14 | -0.3791 | 0.14118 | -0.0423 | -2.6852
-13.5 | -0.3473 | 0.13994 | -0.0417 | -2.4818
-13 | -0.3693 | 0.12602 | -0.0497 | -2.9305
-12.5 | -0.3411 | 0.12433 | -0.0477 | -2.7435
-12 | -0.7296 | 0.03112 | -0.1302 | -23.4447
-11.5 | -0.6717 | 0.02883 | -0.135 | -23.2986
-11 | -0.6024 | 0.02648 | -0.1419 | -22.7492
-10.5 | -0.54 | 0.02469 | -0.1463 | -21.8712
-10 | -0.4849 | 0.02098 | -0.15 | -23.1125
-9.5 | -0.4287 | 0.01943 | -0.1517 | -22.0638
-9 | -0.3722 | 0.01788 | -0.153 | -20.8166
-8.5 | -0.3171 | 0.01668 | -0.1536 | -19.0108
-8 | -0.2609 | 0.01564 | -0.154 | -16.6816
-7.5 | -0.2073 | 0.01396 | -0.1543 | -14.8496
-7 | -0.1508 | 0.01304 | -0.1548 | -11.5644
-6.5 | -0.0943 | 0.0123 | -0.155 | -7.6667
-6 | -0.0371 | 0.0117 | -0.1552 | -3.1709
-5.5 | 0.0209 | 0.0109 | -0.1557 | 1.9174
-5 | 0.0788 | 0.01041 | -0.1559 | 7.5696
-4.5 | 0.1373 | 0.00983 | -0.1564 | 13.9674
-4 | 0.1955 | 0.00957 | -0.1566 | 20.4284
-3.5 | 0.2536 | 0.00939 | -0.1568 | 27.0075
-3 | 0.3115 | 0.00923 | -0.1569 | 33.7486
-2.5 | 0.3696 | 0.00896 | -0.1571 | 41.25
-2 | 0.4273 | 0.00875 | -0.1572 | 48.8343
-1.5 | 0.4845 | 0.00859 | -0.1572 | 56.4028
-1 | 0.5415 | 0.0085 | -0.1573 | 63.7059
-0.5 | 0.5981 | 0.0085 | -0.1572 | 70.3647
0 | 0.6539 | 0.00858 | -0.157 | 76.2121
0.5 | 0.7099 | 0.00867 | -0.1569 | 81.88
1 | 0.7654 | 0.00885 | -0.1566 | 86.4859
1.5 | 0.8201 | 0.00904 | -0.1562 | 90.719
2 | 0.8745 | 0.00926 | -0.1558 | 94.4384
2.5 | 0.9282 | 0.00952 | -0.1552 | 97.5
3 | 0.9818 | 0.00983 | -0.1546 | 99.8779
3.5 | 1.0344 | 0.01017 | -0.1538 | 101.7109
4 | 1.0871 | 0.01046 | -0.1531 | 103.9293
4.5 | 1.1383 | 0.01064 | -0.1521 | 106.9831
5 | 1.1843 | 0.01069 | -0.1498 | 110.7858
5.5 | 1.2364 | 0.01115 | -0.1491 | 110.8879
6 | 1.2876 | 0.0116 | -0.1482 | 111
6.5 | 1.3349 | 0.01226 | -0.1467 | 108.8825
7.5 | 1.4032 | 0.01527 | -0.1398 | 91.8926
8 | 1.4421 | 0.01623 | -0.137 | 88.854
8.5 | 1.4778 | 0.01717 | -0.1337 | 86.0687
9 | 1.5135 | 0.01817 | -0.1305 | 83.2966
9.5 | 1.5445 | 0.01946 | -0.1269 | 79.3679
10 | 1.5682 | 0.02126 | -0.1226 | 73.7629
10.5 | 1.5885 | 0.02336 | -0.1182 | 68.0009
11 | 1.6076 | 0.02567 | -0.114 | 62.6256
11.5 | 1.6258 | 0.02817 | -0.1101 | 57.7139
12 | 1.6187 | 0.03287 | -0.1045 | 49.2455
12.5 | 1.6218 | 0.03711 | -0.1004 | 43.7025
13 | 1.6283 | 0.04128 | -0.0972 | 39.4453
13.5 | 1.6276 | 0.04646 | -0.0944 | 35.0323
14 | 1.6251 | 0.05228 | -0.0923 | 31.0845
14.5 | 1.6239 | 0.05831 | -0.0909 | 27.8494
15 | 1.6176 | 0.06527 | -0.0901 | 24.7832
15.5 | 1.6055 | 0.07325 | -0.0899 | 21.9181
16 | 1.5843 | 0.08283 | -0.0904 | 19.1271
16.5 | 1.5681 | 0.09197 | -0.0915 | 17.0501
17 | 1.5587 | 0.10039 | -0.0928 | 15.5264
17.5 | 1.5479 | 0.10914 | -0.0946 | 14.1827
18 | 1.5367 | 0.11806 | -0.0969 | 13.0163

## 27. Re 500k Mach 0.10 (1)
BIGFOIL.COM POLAR EXPORT
goe430
GOE 430 |  |  |  | Cl Max: | 1.866 | at alpha= | 12.5 | deg
JavaFoil+Calcfoil stall+Eppler ext transition |  |  |  | L/D Max: | 102.658 | at alpha= | 3 | deg
Re: | 500000 |  |  | Cd Min: | 0.00908 | at alpha= | -2 | deg
Mach: | 0.1 |  |  | Cl=0 at alpha= | -6.0702 | deg
|  |  |  | @ Cl=0.1, Cd= | 0.010722
|  |  |  | @ Cl=0.4, Cd= | 0.009122
|  |  |  | @ Cl=0.6, Cd= | 0.0092207
alpha (deg) | Cl | Cd | Cm | Cl/Cd
-20 | -0.816 | 0.17748 | -0.069 | -4.6
-19.5 | -0.822 | 0.17127 | -0.069 | -4.8
-19 | -0.826 | 0.16299 | -0.07 | -5.066
-18.5 | -0.826 | 0.15374 | -0.07 | -5.371
-18 | -0.824 | 0.14589 | -0.071 | -5.645
-17.5 | -0.818 | 0.13894 | -0.072 | -5.89
-17 | -0.809 | 0.13088 | -0.072 | -6.183
-16.5 | -0.797 | 0.12478 | -0.074 | -6.391
-16 | -0.775 | 0.11832 | -0.074 | -6.554
-15.5 | -0.753 | 0.11162 | -0.078 | -6.75
-15 | -0.726 | 0.10644 | -0.077 | -6.819
-14.5 | -0.698 | 0.10054 | -0.079 | -6.946
-14 | -0.67 | 0.09396 | -0.082 | -7.13
-13.5 | -0.639 | 0.08764 | -0.084 | -7.291
-13 | -0.606 | 0.08126 | -0.086 | -7.453
-12.5 | -0.572 | 0.07524 | -0.089 | -7.6
-12 | -0.538 | 0.0679 | -0.094 | -7.918
-11.5 | -0.498 | 0.06441 | -0.094 | -7.728
-11 | -0.459 | 0.05951 | -0.096 | -7.706
-10.5 | -0.422 | 0.05068 | -0.104 | -8.333
-10 | -0.384 | 0.04271 | -0.11 | -8.99
-9.5 | -0.345 | 0.03464 | -0.117 | -9.948
-9 | -0.303 | 0.02744 | -0.123 | -11.046
-8.5 | -0.254 | 0.02554 | -0.125 | -9.94
-8 | -0.207 | 0.02066 | -0.13 | -10.031
-7.5 | -0.157 | 0.01762 | -0.133 | -8.881
-7 | -0.103 | 0.01578 | -0.136 | -6.537
-6.5 | -0.049 | 0.01301 | -0.14 | -3.77
-6 | 0.008 | 0.01137 | -0.145 | 0.723
-5.5 | 0.067 | 0.01092 | -0.146 | 6.159
-5 | 0.127 | 0.01056 | -0.148 | 12.029
-4.5 | 0.187 | 0.00932 | -0.149 | 20.075
-4 | 0.247 | 0.00922 | -0.149 | 26.811
-3.5 | 0.307 | 0.00917 | -0.15 | 33.52
-3 | 0.368 | 0.00909 | -0.151 | 40.453
-2.5 | 0.428 | 0.00915 | -0.151 | 46.766
-2 | 0.488 | 0.00908 | -0.152 | 53.727
-1.5 | 0.548 | 0.00916 | -0.152 | 59.834
-1 | 0.608 | 0.00923 | -0.153 | 65.81
-0.5 | 0.667 | 0.01038 | -0.154 | 64.309
0 | 0.733 | 0.01048 | -0.154 | 69.947
0.5 | 0.793 | 0.00947 | -0.155 | 83.718
1 | 0.852 | 0.01009 | -0.155 | 84.51
1.5 | 0.912 | 0.01025 | -0.156 | 88.994
2 | 0.972 | 0.01188 | -0.157 | 81.746
2.5 | 1.031 | 0.0104 | -0.157 | 99.089
3 | 1.089 | 0.01061 | -0.158 | 102.658
3.5 | 1.147 | 0.01269 | -0.158 | 90.372
4 | 1.205 | 0.01534 | -0.159 | 78.54
4.5 | 1.262 | 0.01576 | -0.159 | 80.086
5 | 1.319 | 0.01612 | -0.16 | 81.847
5.5 | 1.375 | 0.01868 | -0.16 | 73.641
6 | 1.416 | 0.01959 | -0.159 | 72.282
6.5 | 1.467 | 0.02031 | -0.159 | 72.199
7 | 1.516 | 0.02103 | -0.159 | 72.104
7.5 | 1.566 | 0.02151 | -0.159 | 72.789
8 | 1.613 | 0.02234 | -0.159 | 72.179
8.5 | 1.658 | 0.02342 | -0.16 | 70.792
9 | 1.702 | 0.0243 | -0.16 | 70.029
9.5 | 1.741 | 0.02705 | -0.16 | 64.361
10 | 1.774 | 0.02848 | -0.159 | 62.277
10.5 | 1.802 | 0.03009 | -0.159 | 59.894
11 | 1.827 | 0.03123 | -0.159 | 58.495
11.5 | 1.847 | 0.03269 | -0.159 | 56.499
12 | 1.86 | 0.03429 | -0.159 | 54.237
12.5 | 1.866 | 0.03718 | -0.159 | 50.198
13 | 1.866 | 0.03958 | -0.158 | 47.148
13.5 | 1.862 | 0.04175 | -0.158 | 44.602
14 | 1.848 | 0.04586 | -0.157 | 40.299
14.5 | 1.824 | 0.05116 | -0.155 | 35.643
15 | 1.801 | 0.05513 | -0.154 | 32.664
15.5 | 1.775 | 0.0591 | -0.154 | 30.032
16 | 1.737 | 0.06516 | -0.152 | 26.664
16.5 | 1.698 | 0.072 | -0.15 | 23.588
17 | 1.654 | 0.07957 | -0.148 | 20.782
17.5 | 1.591 | 0.09615 | -0.143 | 16.545

## 28. Re 500k Mach 0.10 (2)
BIGFOIL.COM POLAR EXPORT
goe430
GOE 430 |  |  |  | Cl Max: | 1.6267 | at alpha= | 11.5 | deg
XFOIL ncrit=9 |  |  |  | L/D Max: | 110.901 | at alpha= | 5.5 | deg
Re: | 500000 |  |  | Cd Min: | 0.18566 | at alpha= | -17 | deg
Mach: | 0.1 |  |  | Cl=0 at alpha= | -5.6695 | deg
|  |  |  | @ Cl=0.1, Cd= | 0.01025
|  |  |  | @ Cl=0.4, Cd= | 0.0088807
|  |  |  | @ Cl=0.6, Cd= | 0.0085498
alpha (deg) | Cl | Cd | Cm | Cl/Cd
-17 | -0.4438 | 0.18566 | -0.0224 | -2.3904
-16.5 | -0.4195 | 0.18164 | -0.0236 | -2.3095
-16 | -0.4019 | 0.17595 | -0.0265 | -2.2842
-15.5 | -0.4102 | 0.16314 | -0.0341 | -2.5144
-15 | -0.3804 | 0.16048 | -0.0336 | -2.3704
-13.5 | -0.3452 | 0.14042 | -0.0419 | -2.4583
-13 | -0.3649 | 0.12728 | -0.0497 | -2.8669
-12.5 | -0.7024 | 0.05936 | -0.0815 | -11.8329
-12 | -0.7266 | 0.03637 | -0.1229 | -19.978
-11.5 | -0.675 | 0.0305 | -0.1336 | -22.1311
-11 | -0.6062 | 0.0278 | -0.1412 | -21.8058
-10.5 | -0.5444 | 0.02541 | -0.1465 | -21.4246
-10 | -0.4887 | 0.02167 | -0.1507 | -22.5519
-9.5 | -0.433 | 0.01994 | -0.1523 | -21.7151
-9 | -0.376 | 0.01828 | -0.1538 | -20.5689
-8.5 | -0.3209 | 0.01697 | -0.1544 | -18.9098
-8 | -0.2641 | 0.01586 | -0.1548 | -16.652
-7.5 | -0.21 | 0.01419 | -0.1551 | -14.7992
-7 | -0.1533 | 0.01318 | -0.1555 | -11.6313
-6.5 | -0.0962 | 0.01241 | -0.1557 | -7.7518
-6 | -0.0386 | 0.01178 | -0.156 | -3.2767
-5.5 | 0.0198 | 0.01098 | -0.1564 | 1.8033
-5 | 0.0783 | 0.01046 | -0.1567 | 7.4857
-4.5 | 0.1372 | 0.00989 | -0.1572 | 13.8726
-4 | 0.1958 | 0.00963 | -0.1574 | 20.3323
-3.5 | 0.2544 | 0.00944 | -0.1575 | 26.9492
-3 | 0.3127 | 0.00924 | -0.1576 | 33.842
-2.5 | 0.3712 | 0.00898 | -0.1579 | 41.3363
-2 | 0.4292 | 0.00878 | -0.158 | 48.8838
-1.5 | 0.4868 | 0.00863 | -0.1579 | 56.4079
-1 | 0.5441 | 0.00854 | -0.158 | 63.7119
-0.5 | 0.601 | 0.00855 | -0.1579 | 70.2924
0 | 0.6573 | 0.00862 | -0.1577 | 76.2529
0.5 | 0.7134 | 0.00873 | -0.1575 | 81.7182
1 | 0.7694 | 0.00888 | -0.1573 | 86.6441
1.5 | 0.8241 | 0.00911 | -0.1568 | 90.461
2 | 0.879 | 0.00932 | -0.1563 | 94.3133
2.5 | 0.9332 | 0.00958 | -0.1558 | 97.4113
3 | 0.9868 | 0.0099 | -0.1551 | 99.6768
3.5 | 1.0399 | 0.01024 | -0.1543 | 101.5527
4 | 1.093 | 0.01053 | -0.1536 | 103.7987
4.5 | 1.1448 | 0.01072 | -0.1526 | 106.791
5 | 1.1906 | 0.01076 | -0.1502 | 110.6506
5.5 | 1.2432 | 0.01121 | -0.1494 | 110.901
6 | 1.294 | 0.01172 | -0.1484 | 110.4096
6.5 | 1.3407 | 0.01243 | -0.1467 | 107.86
7 | 1.3689 | 0.01438 | -0.1422 | 95.1947
7.5 | 1.4083 | 0.01547 | -0.1395 | 91.0343
8 | 1.4457 | 0.01643 | -0.1363 | 87.9915
8.5 | 1.482 | 0.0174 | -0.1329 | 85.1724
9 | 1.5171 | 0.01847 | -0.1296 | 82.1386
9.5 | 1.5475 | 0.01986 | -0.1259 | 77.9204
10 | 1.5697 | 0.0218 | -0.1214 | 72.0046
10.5 | 1.5894 | 0.02402 | -0.1169 | 66.1699
11 | 1.6075 | 0.02649 | -0.1127 | 60.6833
11.5 | 1.6267 | 0.02902 | -0.109 | 56.0544
12 | 1.6154 | 0.0342 | -0.1032 | 47.2339
12.5 | 1.6181 | 0.03861 | -0.0993 | 41.9088
13 | 1.6246 | 0.04294 | -0.0963 | 37.8342
13.5 | 1.6214 | 0.04859 | -0.0936 | 33.369
14 | 1.6191 | 0.0546 | -0.0918 | 29.6538
14.5 | 1.6159 | 0.06104 | -0.0906 | 26.4728
15 | 1.6077 | 0.06841 | -0.09 | 23.501
15.5 | 1.5937 | 0.07682 | -0.0901 | 20.7459
16 | 1.5713 | 0.08674 | -0.0909 | 18.1151
16.5 | 1.5558 | 0.09592 | -0.0922 | 16.2198

## 29. Re 500k Mach 0.25 (1)
BIGFOIL.COM POLAR EXPORT
goe430
GOE 430 |  |  |  | Cl Max: | 1.846 | at alpha= | 11.5 | deg
JavaFoil+Calcfoil stall+Eppler ext transition |  |  |  | L/D Max: | 101.86 | at alpha= | 2.5 | deg
Re: | 500000 |  |  | Cd Min: | 0.009 | at alpha= | -2.5 | deg
Mach: | 0.25 |  |  | Cl=0 at alpha= | -6.0702 | deg
|  |  |  | @ Cl=0.1, Cd= | 0.010892
|  |  |  | @ Cl=0.4, Cd= | 0.0091484
|  |  |  | @ Cl=0.6, Cd= | 0.0091485
alpha (deg) | Cl | Cd | Cm | Cl/Cd
-20 | -0.598 | 0.21156 | -0.064 | -2.828
-19.5 | -0.633 | 0.2 | -0.066 | -3.166
-19 | -0.664 | 0.18822 | -0.068 | -3.527
-18.5 | -0.689 | 0.17272 | -0.069 | -3.992
-18 | -0.71 | 0.16398 | -0.071 | -4.331
-17.5 | -0.726 | 0.15228 | -0.071 | -4.766
-17 | -0.735 | 0.14506 | -0.072 | -5.07
-16.5 | -0.74 | 0.13698 | -0.074 | -5.405
-16 | -0.729 | 0.12881 | -0.074 | -5.661
-15.5 | -0.715 | 0.12109 | -0.075 | -5.903
-15 | -0.697 | 0.11245 | -0.076 | -6.194
-14.5 | -0.676 | 0.10625 | -0.077 | -6.36
-14 | -0.652 | 0.09979 | -0.078 | -6.53
-13.5 | -0.626 | 0.094 | -0.081 | -6.659
-13 | -0.597 | 0.08861 | -0.082 | -6.734
-12.5 | -0.567 | 0.08028 | -0.088 | -7.066
-12 | -0.534 | 0.07394 | -0.09 | -7.221
-11.5 | -0.497 | 0.06881 | -0.092 | -7.23
-11 | -0.46 | 0.06369 | -0.095 | -7.216
-10.5 | -0.421 | 0.05805 | -0.098 | -7.245
-10 | -0.381 | 0.05132 | -0.104 | -7.427
-9.5 | -0.343 | 0.04198 | -0.113 | -8.17
-9 | -0.302 | 0.03399 | -0.12 | -8.878
-8.5 | -0.258 | 0.02681 | -0.127 | -9.628
-8 | -0.208 | 0.02494 | -0.129 | -8.347
-7.5 | -0.158 | 0.02002 | -0.134 | -7.895
-7 | -0.105 | 0.01718 | -0.138 | -6.097
-6.5 | -0.049 | 0.01521 | -0.14 | -3.231
-6 | 0.008 | 0.01251 | -0.146 | 0.661
-5.5 | 0.069 | 0.01108 | -0.15 | 6.208
-5 | 0.13 | 0.01071 | -0.151 | 12.138
-4.5 | 0.192 | 0.01038 | -0.152 | 18.485
-4 | 0.254 | 0.00911 | -0.153 | 27.851
-3.5 | 0.316 | 0.00914 | -0.154 | 34.513
-3 | 0.378 | 0.00923 | -0.155 | 40.921
-2.5 | 0.44 | 0.009 | -0.155 | 48.845
-2 | 0.501 | 0.00903 | -0.156 | 55.52
-1.5 | 0.563 | 0.0091 | -0.157 | 61.827
-1 | 0.624 | 0.00918 | -0.157 | 67.971
-0.5 | 0.685 | 0.01047 | -0.158 | 65.482
0 | 0.753 | 0.01054 | -0.159 | 71.423
0.5 | 0.814 | 0.00939 | -0.159 | 86.711
1 | 0.876 | 0.01011 | -0.16 | 86.614
1.5 | 0.937 | 0.0102 | -0.16 | 91.855
2 | 0.998 | 0.01216 | -0.161 | 82.079
2.5 | 1.058 | 0.01039 | -0.162 | 101.86
3 | 1.118 | 0.0125 | -0.162 | 89.445
3.5 | 1.178 | 0.01277 | -0.163 | 92.205
4 | 1.237 | 0.01323 | -0.163 | 93.501
4.5 | 1.296 | 0.01621 | -0.164 | 79.91
5 | 1.354 | 0.01665 | -0.164 | 81.289
5.5 | 1.395 | 0.01954 | -0.163 | 71.402
6 | 1.447 | 0.02029 | -0.163 | 71.324
6.5 | 1.498 | 0.02124 | -0.163 | 70.508
7 | 1.548 | 0.02214 | -0.163 | 69.907
7.5 | 1.598 | 0.02292 | -0.163 | 69.722
8 | 1.647 | 0.02368 | -0.163 | 69.537
8.5 | 1.69 | 0.02472 | -0.163 | 68.392
9 | 1.73 | 0.02754 | -0.163 | 62.825
9.5 | 1.77 | 0.02905 | -0.163 | 60.936
10 | 1.799 | 0.03058 | -0.163 | 58.832
10.5 | 1.821 | 0.03271 | -0.163 | 55.675
11 | 1.837 | 0.03416 | -0.163 | 53.774
11.5 | 1.846 | 0.03582 | -0.163 | 51.533
12 | 1.844 | 0.03875 | -0.162 | 47.598
12.5 | 1.831 | 0.0419 | -0.161 | 43.705
13 | 1.816 | 0.04462 | -0.161 | 40.698
13.5 | 1.784 | 0.04911 | -0.16 | 36.331
14 | 1.741 | 0.05444 | -0.158 | 31.983
14.5 | 1.689 | 0.06051 | -0.156 | 27.914
15 | 1.63 | 0.06791 | -0.154 | 23.998
15.5 | 1.56 | 0.07676 | -0.151 | 20.323
16 | 1.478 | 0.08955 | -0.147 | 16.502
16.5 | 1.389 | 0.10568 | -0.141 | 13.14

## 30. Re 500k Mach 0.25 (2)
BIGFOIL.COM POLAR EXPORT
goe430
GOE 430 |  |  |  | Cl Max: | 1.6108 | at alpha= | 11 | deg
XFOIL ncrit=9 |  |  |  | L/D Max: | 109.242 | at alpha= | 5 | deg
Re: | 500000 |  |  | Cd Min: | 0.23181 | at alpha= | -20 | deg
Mach: | 0.25 |  |  | Cl=0 at alpha= | -5.6128 | deg
|  |  |  | @ Cl=0.1, Cd= | 0.010556
|  |  |  | @ Cl=0.4, Cd= | 0.0090928
|  |  |  | @ Cl=0.6, Cd= | 0.0088072
alpha (deg) | Cl | Cd | Cm | Cl/Cd
-20 | -0.5381 | 0.23181 | 0.0023 | -2.3213
-19.5 | -0.5172 | 0.2266 | -0.001 | -2.2824
-19 | -0.4981 | 0.22029 | -0.005 | -2.2611
-18.5 | -0.4877 | 0.21045 | -0.0115 | -2.3174
-18 | -0.4639 | 0.20576 | -0.0133 | -2.2546
-17.5 | -0.4447 | 0.19977 | -0.0168 | -2.2261
-17 | -0.4417 | 0.18913 | -0.0242 | -2.3354
-16.5 | -0.4157 | 0.18433 | -0.0249 | -2.2552
-16 | -0.3959 | 0.17895 | -0.0276 | -2.2123
-15.5 | -0.3984 | 0.16768 | -0.0349 | -2.376
-15 | -0.3737 | 0.1628 | -0.0353 | -2.2955
-14.5 | -0.3657 | 0.15553 | -0.0401 | -2.3513
-14 | -0.3658 | 0.14544 | -0.0448 | -2.5151
-13.5 | -0.3352 | 0.14291 | -0.0435 | -2.3455
-13 | -0.3459 | 0.13277 | -0.05 | -2.6053
-12.5 | -0.3334 | 0.12693 | -0.0497 | -2.6266
-12 | -0.3157 | 0.12522 | -0.0472 | -2.5212
-10.5 | -0.5322 | 0.04502 | -0.1136 | -11.8214
-10 | -0.4995 | 0.02915 | -0.1487 | -17.1355
-9.5 | -0.4539 | 0.02362 | -0.1547 | -19.2168
-9 | -0.396 | 0.02114 | -0.1573 | -18.7323
-8.5 | -0.3411 | 0.01901 | -0.1583 | -17.9432
-8 | -0.2832 | 0.01736 | -0.159 | -16.3134
-7.5 | -0.2245 | 0.01605 | -0.1592 | -13.9875
-7 | -0.1671 | 0.01412 | -0.1598 | -11.8343
-6.5 | -0.1072 | 0.01314 | -0.1601 | -8.1583
-6 | -0.047 | 0.0123 | -0.1603 | -3.8211
-5.5 | 0.0137 | 0.01151 | -0.1605 | 1.1903
-5 | 0.0751 | 0.01079 | -0.161 | 6.9601
-4.5 | 0.1367 | 0.01021 | -0.1613 | 13.3888
-4 | 0.1979 | 0.00975 | -0.1616 | 20.2974
-3.5 | 0.2586 | 0.00956 | -0.1617 | 27.0502
-3 | 0.3193 | 0.00936 | -0.1617 | 34.1132
-2.5 | 0.3798 | 0.00915 | -0.1618 | 41.5082
-2 | 0.4398 | 0.00898 | -0.1618 | 48.9755
-1.5 | 0.4991 | 0.00885 | -0.1618 | 56.3955
-0.5 | 0.6169 | 0.0088 | -0.1616 | 70.1023
0 | 0.675 | 0.0089 | -0.1613 | 75.8427
0.5 | 0.7329 | 0.00902 | -0.1611 | 81.2528
1 | 0.7907 | 0.00917 | -0.1608 | 86.2268
1.5 | 0.8471 | 0.00941 | -0.1602 | 90.0213
2 | 0.9033 | 0.00966 | -0.1595 | 93.5093
2.5 | 0.9594 | 0.00994 | -0.1588 | 96.5191
3 | 1.0149 | 0.01027 | -0.158 | 98.8218
3.5 | 1.0696 | 0.01064 | -0.1571 | 100.5263
4 | 1.1245 | 0.01097 | -0.1561 | 102.5068
4.5 | 1.1782 | 0.01123 | -0.155 | 104.9154
5 | 1.2246 | 0.01121 | -0.152 | 109.2417
5.5 | 1.2776 | 0.01175 | -0.1508 | 108.7319
6 | 1.3283 | 0.01234 | -0.1491 | 107.6418
6.5 | 1.3594 | 0.01406 | -0.1445 | 96.6856
7.5 | 1.4269 | 0.01671 | -0.1359 | 85.392
8 | 1.4632 | 0.01789 | -0.1321 | 81.7887
8.5 | 1.4999 | 0.01908 | -0.1286 | 78.6111
9 | 1.5346 | 0.02045 | -0.125 | 75.0416
9.5 | 1.5582 | 0.02257 | -0.1204 | 69.0385
10 | 1.5788 | 0.02503 | -0.1158 | 63.0763
10.5 | 1.5961 | 0.02787 | -0.1114 | 57.2695
11 | 1.6108 | 0.03109 | -0.1072 | 51.8109
12 | 1.6036 | 0.04141 | -0.0983 | 38.7249
12.5 | 1.6035 | 0.04692 | -0.0953 | 34.1752
13 | 1.6022 | 0.05298 | -0.0931 | 30.2416
13.5 | 1.5887 | 0.06081 | -0.0917 | 26.1256
14 | 1.5819 | 0.06826 | -0.091 | 23.1746
14.5 | 1.5699 | 0.07661 | -0.0909 | 20.4921
15 | 1.5543 | 0.08576 | -0.0915 | 18.1238
15.5 | 1.5356 | 0.09558 | -0.0929 | 16.0661
16 | 1.5145 | 0.10601 | -0.095 | 14.2864

## 31. Re 500k Mach 0.50 (1)
BIGFOIL.COM POLAR EXPORT
goe430
GOE 430 |  |  |  | Cl Max: | 1.796 | at alpha= | 9 | deg
JavaFoil+Calcfoil stall+Eppler ext transition |  |  |  | L/D Max: | 97.311 | at alpha= | 2 | deg
Re: | 500000 |  |  | Cd Min: | 0.00952 | at alpha= | -2.5 | deg
Mach: | 0.5 |  |  | Cl=0 at alpha= | -6.075 | deg
|  |  |  | @ Cl=0.1, Cd= | 0.015997
|  |  |  | @ Cl=0.4, Cd= | 0.010873
|  |  |  | @ Cl=0.6, Cd= | 0.010316
alpha (deg) | Cl | Cd | Cm | Cl/Cd
-20 | -0.768 | 0.22634 | -0.086 | -3.395
-19.5 | -0.741 | 0.22209 | -0.085 | -3.335
-19 | -0.714 | 0.21702 | -0.085 | -3.289
-18.5 | -0.686 | 0.21131 | -0.085 | -3.248
-18 | -0.659 | 0.20605 | -0.085 | -3.2
-17.5 | -0.632 | 0.20333 | -0.085 | -3.109
-17 | -0.607 | 0.19351 | -0.089 | -3.135
-16.5 | -0.577 | 0.17783 | -0.084 | -3.244
-16 | -0.548 | 0.16994 | -0.081 | -3.227
-15.5 | -0.521 | 0.16278 | -0.08 | -3.199
-15 | -0.493 | 0.15893 | -0.081 | -3.105
-14.5 | -0.466 | 0.15469 | -0.08 | -3.012
-14 | -0.439 | 0.14787 | -0.081 | -2.966
-13.5 | -0.411 | 0.14214 | -0.08 | -2.892
-13 | -0.384 | 0.13852 | -0.081 | -2.769
-12.5 | -0.356 | 0.13456 | -0.081 | -2.646
-12 | -0.328 | 0.1338 | -0.08 | -2.454
-11.5 | -0.301 | 0.122 | -0.081 | -2.466
-11 | -0.273 | 0.10503 | -0.078 | -2.598
-10.5 | -0.245 | 0.09759 | -0.075 | -2.511
-10 | -0.338 | 0.07479 | -0.088 | -4.515
-9.5 | -0.322 | 0.06668 | -0.09 | -4.822
-9 | -0.288 | 0.06172 | -0.089 | -4.674
-8.5 | -0.248 | 0.05722 | -0.09 | -4.326
-8 | -0.202 | 0.05258 | -0.092 | -3.834
-7.5 | -0.156 | 0.04264 | -0.117 | -3.67
-7 | -0.107 | 0.03287 | -0.134 | -3.249
-6.5 | -0.051 | 0.02442 | -0.144 | -2.106
-6 | 0.009 | 0.02003 | -0.15 | 0.431
-5.5 | 0.072 | 0.01679 | -0.155 | 4.271
-5 | 0.137 | 0.01495 | -0.158 | 9.141
-4.5 | 0.203 | 0.01356 | -0.161 | 14.997
-4 | 0.28 | 0.01134 | -0.17 | 24.691
-3.5 | 0.35 | 0.01103 | -0.171 | 31.702
-3 | 0.42 | 0.01081 | -0.172 | 38.895
-2.5 | 0.491 | 0.00952 | -0.174 | 51.524
-2 | 0.56 | 0.00954 | -0.174 | 58.694
-1.5 | 0.628 | 0.01086 | -0.175 | 57.848
-1 | 0.697 | 0.01098 | -0.176 | 63.454
-0.5 | 0.765 | 0.01111 | -0.176 | 68.886
0 | 0.84 | 0.01246 | -0.177 | 67.449
0.5 | 0.909 | 0.01274 | -0.178 | 71.357
1 | 0.977 | 0.01119 | -0.179 | 87.355
1.5 | 1.046 | 0.01119 | -0.179 | 93.41
2 | 1.113 | 0.01144 | -0.18 | 97.311
2.5 | 1.18 | 0.0137 | -0.181 | 86.157
3 | 1.246 | 0.01694 | -0.181 | 73.536
3.5 | 1.296 | 0.0179 | -0.18 | 72.413
4 | 1.35 | 0.02093 | -0.179 | 64.48
4.5 | 1.409 | 0.02168 | -0.179 | 64.977
5 | 1.467 | 0.02265 | -0.179 | 64.761
5.5 | 1.523 | 0.02359 | -0.18 | 64.547
6 | 1.577 | 0.02505 | -0.18 | 62.978
6.5 | 1.63 | 0.02639 | -0.18 | 61.752
7 | 1.68 | 0.02793 | -0.18 | 60.135
7.5 | 1.727 | 0.02923 | -0.18 | 59.073
8 | 1.759 | 0.03396 | -0.18 | 51.808
8.5 | 1.785 | 0.03638 | -0.179 | 49.056
9 | 1.796 | 0.03959 | -0.179 | 45.371
9.5 | 1.789 | 0.04467 | -0.177 | 40.043
10 | 1.714 | 0.04936 | -0.176 | 34.719
10.5 | 1.436 | 0.06487 | -0.168 | 22.143
11 | 0.931 | 0.113 | -0.089 | 8.239
11.5 | 0.955 | 0.13157 | -0.081 | 7.262
12 | 0.982 | 0.13612 | -0.083 | 7.212
12.5 | 1.008 | 0.14032 | -0.085 | 7.185
13 | 1.045 | 0.16085 | -0.109 | 6.496
13.5 | 1.07 | 0.15945 | -0.108 | 6.71
14 | 1.095 | 0.17631 | -0.107 | 6.212

## 32. Re 500k Mach 0.50 (2)
BIGFOIL.COM POLAR EXPORT
goe430
GOE 430 |  |  |  | Cl Max: | 1.5838 | at alpha= | 10.5 | deg
XFOIL ncrit=9 |  |  |  | L/D Max: | 96.2758 | at alpha= | 4.5 | deg
Re: | 500000 |  |  | Cd Min: | 0.25229 | at alpha= | -20 | deg
Mach: | 0.5 |  |  | Cl=0 at alpha= | -5.3666 | deg
|  |  |  | @ Cl=0.1, Cd= | 0.012287
|  |  |  | @ Cl=0.4, Cd= | 0.010028
|  |  |  | @ Cl=0.6, Cd= | 0.0099376
alpha (deg) | Cl | Cd | Cm | Cl/Cd
-20 | -0.5612 | 0.25229 | 0.0021 | -2.2244
-19.5 | -0.5364 | 0.24558 | -0.0021 | -2.1842
-19 | -0.5136 | 0.23741 | -0.0072 | -2.1633
-18.5 | -0.4956 | 0.22808 | -0.014 | -2.1729
-18 | -0.4695 | 0.22123 | -0.0167 | -2.1222
-17.5 | -0.4462 | 0.21421 | -0.0209 | -2.083
-17 | -0.4307 | 0.20482 | -0.0274 | -2.1028
-16.5 | -0.4066 | 0.19751 | -0.0301 | -2.0586
-16 | -0.383 | 0.19124 | -0.0333 | -2.0027
-15 | -0.3543 | 0.17395 | -0.0428 | -2.0368
-14.5 | -0.3277 | 0.16917 | -0.0437 | -1.9371
-13.5 | -0.3187 | 0.15285 | -0.0514 | -2.0851
-13 | -0.2975 | 0.15076 | -0.0473 | -1.9733
-12.5 | -0.3076 | 0.1427 | -0.0518 | -2.1556
-12 | -0.2653 | 0.1356 | -0.0559 | -1.9565
-11 | -0.2102 | 0.11849 | -0.0711 | -1.774
-10.5 | -0.1936 | 0.10925 | -0.083 | -1.7721
-10 | -0.161 | 0.1019 | -0.0863 | -1.58
-9.5 | -0.1538 | 0.09101 | -0.0965 | -1.6899
-9 | -0.1238 | 0.08542 | -0.0979 | -1.4493
-8.5 | -0.1175 | 0.07747 | -0.102 | -1.5167
-8 | -0.1207 | 0.06884 | -0.1065 | -1.7533
-7.5 | -0.1406 | 0.05777 | -0.1138 | -2.4338
-7 | -0.2227 | 0.0273 | -0.1607 | -8.1575
-6.5 | -0.1632 | 0.01964 | -0.1742 | -8.3096
-6 | -0.0922 | 0.01654 | -0.1772 | -5.5744
-5.5 | -0.0195 | 0.01451 | -0.1783 | -1.3439
-5 | 0.0536 | 0.01307 | -0.1787 | 4.101
-4.5 | 0.1271 | 0.01183 | -0.1792 | 10.7439
-4 | 0.2005 | 0.01105 | -0.1794 | 18.1448
-3.5 | 0.2731 | 0.0104 | -0.1796 | 26.2596
-3 | 0.3442 | 0.0101 | -0.1794 | 34.0792
-2.5 | 0.414 | 0.01001 | -0.1789 | 41.3586
-2 | 0.4822 | 0.00996 | -0.1784 | 48.4137
-1.5 | 0.5493 | 0.00993 | -0.1778 | 55.3172
-1 | 0.6164 | 0.00994 | -0.1773 | 62.0121
-0.5 | 0.683 | 0.01 | -0.1768 | 68.3
0 | 0.7487 | 0.01013 | -0.1762 | 73.9092
0.5 | 0.8139 | 0.01032 | -0.1754 | 78.8663
1 | 0.8788 | 0.01054 | -0.1745 | 83.3776
1.5 | 0.9422 | 0.01084 | -0.1733 | 86.9188
2 | 1.0056 | 0.0112 | -0.1719 | 89.7857
2.5 | 1.0687 | 0.01158 | -0.1704 | 92.2884
3 | 1.1303 | 0.01201 | -0.1685 | 94.1132
3.5 | 1.1909 | 0.01249 | -0.1663 | 95.3483
4 | 1.2492 | 0.01303 | -0.1635 | 95.8711
4.5 | 1.3055 | 0.01356 | -0.1603 | 96.2758
5 | 1.3531 | 0.01413 | -0.1555 | 95.7608
5.5 | 1.3663 | 0.01574 | -0.1459 | 86.8043
6 | 1.3931 | 0.01807 | -0.1396 | 77.0946
6.5 | 1.4269 | 0.02023 | -0.1344 | 70.5339
7 | 1.4589 | 0.02265 | -0.1293 | 64.4106
7.5 | 1.4898 | 0.02532 | -0.1244 | 58.8389
8 | 1.5214 | 0.02814 | -0.1199 | 54.0654
8.5 | 1.5471 | 0.03158 | -0.1154 | 48.9899
9 | 1.5656 | 0.03577 | -0.1111 | 43.7685
10 | 1.5816 | 0.04673 | -0.1037 | 33.8455
10.5 | 1.5838 | 0.05314 | -0.1009 | 29.8043
11.5 | 1.5784 | 0.06764 | -0.0967 | 23.3353
12 | 1.5574 | 0.0771 | -0.0959 | 20.1997
12.5 | 1.5406 | 0.08663 | -0.0958 | 17.7837
13 | 1.519 | 0.09707 | -0.097 | 15.6485
13.5 | 1.4921 | 0.1086 | -0.0995 | 13.7394
14 | 1.4627 | 0.12103 | -0.1036 | 12.0854
14.5 | 1.4401 | 0.13323 | -0.1085 | 10.8091
15 | 1.421 | 0.14552 | -0.1142 | 9.765
15.5 | 1.4074 | 0.15758 | -0.1205 | 8.9313

## 33. Re 750k Mach 0.00 (1)
BIGFOIL.COM POLAR EXPORT
goe430
GOE 430 |  |  |  | Cl Max: | 1.882 | at alpha= | 13 | deg
JavaFoil+Calcfoil stall+Eppler ext transition |  |  |  | L/D Max: | 111.29 | at alpha= | 3 | deg
Re: | 750000 |  |  | Cd Min: | 0.00839 | at alpha= | -3 | deg
Mach: | 0 |  |  | Cl=0 at alpha= | -6.069 | deg
|  |  |  | @ Cl=0.1, Cd= | 0.0093275
|  |  |  | @ Cl=0.4, Cd= | 0.0084183
|  |  |  | @ Cl=0.6, Cd= | 0.0086142
alpha (deg) | Cl | Cd | Cm | Cl/Cd
-20 | -0.842 | 0.1687 | -0.07 | -4.991
-19.5 | -0.845 | 0.16098 | -0.071 | -5.249
-19 | -0.846 | 0.15207 | -0.073 | -5.566
-18.5 | -0.844 | 0.14344 | -0.074 | -5.887
-18 | -0.841 | 0.13486 | -0.077 | -6.237
-17.5 | -0.834 | 0.12955 | -0.078 | -6.435
-17 | -0.824 | 0.12064 | -0.08 | -6.833
-16.5 | -0.81 | 0.11668 | -0.081 | -6.943
-16 | -0.788 | 0.10995 | -0.082 | -7.165
-15.5 | -0.763 | 0.10326 | -0.084 | -7.389
-15 | -0.738 | 0.09653 | -0.086 | -7.641
-14.5 | -0.709 | 0.08978 | -0.088 | -7.896
-14 | -0.679 | 0.08441 | -0.09 | -8.042
-13.5 | -0.647 | 0.0783 | -0.092 | -8.268
-13 | -0.614 | 0.07219 | -0.094 | -8.502
-12.5 | -0.578 | 0.06711 | -0.095 | -8.612
-12 | -0.55 | 0.05531 | -0.104 | -9.939
-11.5 | -0.513 | 0.04925 | -0.107 | -10.417
-11 | -0.474 | 0.04378 | -0.111 | -10.834
-10.5 | -0.438 | 0.03552 | -0.116 | -12.341
-10 | -0.398 | 0.02958 | -0.121 | -13.461
-9.5 | -0.354 | 0.02531 | -0.124 | -13.996
-9 | -0.31 | 0.02098 | -0.128 | -14.75
-8.5 | -0.261 | 0.01813 | -0.131 | -14.412
-8 | -0.21 | 0.01689 | -0.133 | -12.425
-7.5 | -0.158 | 0.015 | -0.135 | -10.517
-7 | -0.106 | 0.0121 | -0.14 | -8.743
-6.5 | -0.05 | 0.0108 | -0.144 | -4.632
-6 | 0.008 | 0.01033 | -0.145 | 0.796
-5.5 | 0.067 | 0.00996 | -0.146 | 6.75
-5 | 0.127 | 0.00881 | -0.147 | 14.378
-4.5 | 0.186 | 0.00858 | -0.148 | 21.698
-4 | 0.246 | 0.00866 | -0.148 | 28.416
-3.5 | 0.306 | 0.00874 | -0.149 | 34.975
-3 | 0.366 | 0.00839 | -0.15 | 43.625
-2.5 | 0.426 | 0.00844 | -0.15 | 50.456
-2 | 0.486 | 0.0085 | -0.151 | 57.169
-1.5 | 0.545 | 0.00855 | -0.152 | 63.739
-1 | 0.605 | 0.00862 | -0.152 | 70.166
-0.5 | 0.664 | 0.0096 | -0.153 | 69.159
0 | 0.729 | 0.00864 | -0.154 | 84.339
0.5 | 0.789 | 0.00876 | -0.154 | 90.066
1 | 0.848 | 0.00932 | -0.155 | 91.045
1.5 | 0.908 | 0.00945 | -0.155 | 95.998
2 | 0.967 | 0.01088 | -0.156 | 88.818
2.5 | 1.025 | 0.00958 | -0.156 | 107.026
3 | 1.084 | 0.00974 | -0.157 | 111.29
3.5 | 1.142 | 0.01177 | -0.158 | 97.002
4 | 1.199 | 0.01208 | -0.158 | 99.231
4.5 | 1.256 | 0.01236 | -0.159 | 101.669
5 | 1.313 | 0.01256 | -0.159 | 104.496
5.5 | 1.369 | 0.01734 | -0.16 | 78.961
6 | 1.425 | 0.01507 | -0.16 | 94.551
6.5 | 1.48 | 0.01553 | -0.161 | 95.257
7 | 1.517 | 0.01933 | -0.159 | 78.486
7.5 | 1.567 | 0.01976 | -0.16 | 79.288
8 | 1.614 | 0.02046 | -0.16 | 78.894
8.5 | 1.658 | 0.0214 | -0.16 | 77.482
9 | 1.7 | 0.02219 | -0.16 | 76.617
9.5 | 1.739 | 0.02478 | -0.159 | 70.187
10 | 1.774 | 0.0261 | -0.159 | 67.973
10.5 | 1.803 | 0.02734 | -0.159 | 65.941
11 | 1.828 | 0.02851 | -0.159 | 64.127
11.5 | 1.85 | 0.02959 | -0.159 | 62.514
12 | 1.866 | 0.03132 | -0.159 | 59.595
12.5 | 1.876 | 0.03325 | -0.159 | 56.41
13 | 1.882 | 0.03501 | -0.159 | 53.75
13.5 | 1.879 | 0.03738 | -0.158 | 50.277
14 | 1.87 | 0.04054 | -0.158 | 46.121
14.5 | 1.856 | 0.04395 | -0.157 | 42.235
15 | 1.838 | 0.04749 | -0.156 | 38.712
15.5 | 1.817 | 0.05055 | -0.156 | 35.95
16 | 1.785 | 0.05538 | -0.154 | 32.234
16.5 | 1.75 | 0.06137 | -0.153 | 28.506
17 | 1.713 | 0.06728 | -0.151 | 25.453
17.5 | 1.663 | 0.07799 | -0.148 | 21.316
18 | 1.62 | 0.08569 | -0.146 | 18.909

## 34. Re 750k Mach 0.00 (2)
BIGFOIL.COM POLAR EXPORT
goe430
GOE 430 |  |  |  | Cl Max: | 1.6775 | at alpha= | 14.5 | deg
XFOIL ncrit=9 |  |  |  | L/D Max: | 123.78 | at alpha= | 5.5 | deg
Re: | 750000 |  |  | Cd Min: | 0.16009 | at alpha= | -17 | deg
Mach: | 0 |  |  | Cl=0 at alpha= | -5.6678 | deg
|  |  |  | @ Cl=0.1, Cd= | 0.0089433
|  |  |  | @ Cl=0.4, Cd= | 0.0078648
|  |  |  | @ Cl=0.6, Cd= | 0.007801
alpha (deg) | Cl | Cd | Cm | Cl/Cd
-17 | -0.2739 | 0.16009 | -0.0404 | -1.7109
-16 | -0.7835 | 0.08804 | -0.0668 | -8.8994
-15.5 | -0.8511 | 0.06968 | -0.0794 | -12.2144
-15 | -0.8778 | 0.05882 | -0.0874 | -14.9235
-14.5 | -0.9015 | 0.04894 | -0.0948 | -18.4205
-14 | -0.9549 | 0.04054 | -0.0963 | -23.5545
-13.5 | -0.9016 | 0.03273 | -0.1143 | -27.5466
-13 | -0.8302 | 0.02774 | -0.1305 | -29.9279
-12.5 | -0.7702 | 0.0242 | -0.1386 | -31.8264
-12 | -0.7083 | 0.02283 | -0.1427 | -31.025
-11.5 | -0.6505 | 0.0214 | -0.1456 | -30.3972
-11 | -0.5938 | 0.02053 | -0.1473 | -28.9235
-10.5 | -0.5453 | 0.01809 | -0.1486 | -30.1437
-10 | -0.4909 | 0.01709 | -0.1495 | -28.7244
-9.5 | -0.4362 | 0.01606 | -0.1501 | -27.1606
-9 | -0.3811 | 0.01506 | -0.1507 | -25.3054
-8.5 | -0.3249 | 0.01441 | -0.1511 | -22.5468
-8 | -0.27 | 0.01273 | -0.152 | -21.2097
-7.5 | -0.2128 | 0.01192 | -0.1526 | -17.8523
-7 | -0.1553 | 0.01125 | -0.1531 | -13.8044
-6.5 | -0.0972 | 0.01072 | -0.1536 | -9.0672
-6 | -0.039 | 0.01015 | -0.1541 | -3.8424
-5.5 | 0.0197 | 0.0095 | -0.1547 | 2.0737
-5 | 0.0785 | 0.0091 | -0.1552 | 8.6264
-4.5 | 0.1375 | 0.00867 | -0.1557 | 15.8593
-4 | 0.1965 | 0.00824 | -0.1563 | 23.8471
-3.5 | 0.255 | 0.00808 | -0.1566 | 31.5594
-3 | 0.3131 | 0.00803 | -0.1567 | 38.9913
-2.5 | 0.371 | 0.00788 | -0.1569 | 47.0812
-2 | 0.4281 | 0.00785 | -0.1569 | 54.535
-1.5 | 0.4854 | 0.00783 | -0.1569 | 61.9923
-1 | 0.5426 | 0.00776 | -0.1571 | 69.9227
-0.5 | 0.5992 | 0.0078 | -0.1572 | 76.8205
0 | 0.656 | 0.00787 | -0.1572 | 83.3545
0.5 | 0.7122 | 0.00798 | -0.1571 | 89.2481
1 | 0.7682 | 0.00809 | -0.1571 | 94.9567
1.5 | 0.8235 | 0.00828 | -0.1568 | 99.4565
2 | 0.8781 | 0.00854 | -0.1565 | 102.822
2.5 | 0.9326 | 0.00881 | -0.1561 | 105.857
3.5 | 1.0413 | 0.00934 | -0.1553 | 111.4882
4 | 1.0953 | 0.00963 | -0.1549 | 113.7383
4.5 | 1.1487 | 0.00991 | -0.1543 | 115.9132
5 | 1.2016 | 0.01013 | -0.1537 | 118.618
5.5 | 1.2477 | 0.01008 | -0.1515 | 123.7798
6 | 1.288 | 0.01142 | -0.149 | 112.7846
6.5 | 1.3291 | 0.01265 | -0.1466 | 105.0672
7 | 1.3752 | 0.01341 | -0.1449 | 102.5503
7.5 | 1.4205 | 0.01414 | -0.1432 | 100.4597
8 | 1.4646 | 0.01486 | -0.1412 | 98.5599
8.5 | 1.5044 | 0.01569 | -0.1386 | 95.8827
9 | 1.5318 | 0.01706 | -0.134 | 89.789
9.5 | 1.5572 | 0.0186 | -0.1294 | 83.7204
10 | 1.5844 | 0.0201 | -0.1253 | 78.8259
10.5 | 1.6128 | 0.0216 | -0.1217 | 74.6667
11 | 1.6323 | 0.02378 | -0.1173 | 68.6417
11.5 | 1.6291 | 0.02778 | -0.1109 | 58.6429
12 | 1.6421 | 0.03084 | -0.1069 | 53.2458
12.5 | 1.6564 | 0.03395 | -0.1034 | 48.7894
13 | 1.6604 | 0.03817 | -0.0996 | 43.5001
13.5 | 1.6712 | 0.04199 | -0.0969 | 39.8
14 | 1.6767 | 0.0466 | -0.0945 | 35.9807
14.5 | 1.6775 | 0.05205 | -0.0926 | 32.2286
15 | 1.6657 | 0.05934 | -0.0912 | 28.0704
15.5 | 1.6608 | 0.06617 | -0.0905 | 25.099
16 | 1.6557 | 0.07322 | -0.0902 | 22.6127
16.5 | 1.6455 | 0.08123 | -0.0906 | 20.2573
17 | 1.6324 | 0.08987 | -0.0915 | 18.164
17.5 | 1.6169 | 0.09912 | -0.0931 | 16.3126
18 | 1.5996 | 0.10886 | -0.0952 | 14.6941
18.5 | 1.5801 | 0.11911 | -0.0981 | 13.2659
19 | 1.5592 | 0.12983 | -0.1017 | 12.0096
19.5 | 1.5389 | 0.14045 | -0.1058 | 10.9569

## 35. Re 750k Mach 0.10 (1)
BIGFOIL.COM POLAR EXPORT
goe430
GOE 430 |  |  |  | Cl Max: | 1.877 | at alpha= | 13 | deg
JavaFoil+Calcfoil stall+Eppler ext transition |  |  |  | L/D Max: | 111.331 | at alpha= | 3 | deg
Re: | 750000 |  |  | Cd Min: | 0.00839 | at alpha= | -3 | deg
Mach: | 0.1 |  |  | Cl=0 at alpha= | -6.069 | deg
|  |  |  | @ Cl=0.1, Cd= | 0.0093166
|  |  |  | @ Cl=0.4, Cd= | 0.0084167
|  |  |  | @ Cl=0.6, Cd= | 0.008572
alpha (deg) | Cl | Cd | Cm | Cl/Cd
-20 | -0.818 | 0.16976 | -0.071 | -4.817
-19.5 | -0.823 | 0.16043 | -0.071 | -5.132
-19 | -0.827 | 0.15556 | -0.072 | -5.316
-18.5 | -0.827 | 0.14642 | -0.072 | -5.649
-18 | -0.826 | 0.13773 | -0.075 | -6.001
-17.5 | -0.823 | 0.13096 | -0.078 | -6.286
-17 | -0.814 | 0.123 | -0.079 | -6.62
-16.5 | -0.802 | 0.11786 | -0.079 | -6.805
-16 | -0.78 | 0.11111 | -0.08 | -7.024
-15.5 | -0.759 | 0.10388 | -0.084 | -7.303
-15 | -0.733 | 0.09808 | -0.085 | -7.473
-14.5 | -0.706 | 0.09199 | -0.087 | -7.673
-14 | -0.677 | 0.08529 | -0.09 | -7.939
-13.5 | -0.646 | 0.07936 | -0.092 | -8.138
-13 | -0.613 | 0.07303 | -0.094 | -8.395
-12.5 | -0.578 | 0.06802 | -0.095 | -8.496
-12 | -0.549 | 0.05659 | -0.104 | -9.708
-11.5 | -0.512 | 0.0508 | -0.107 | -10.083
-11 | -0.474 | 0.04475 | -0.11 | -10.6
-10.5 | -0.437 | 0.03716 | -0.116 | -11.771
-10 | -0.398 | 0.03056 | -0.121 | -13.025
-9.5 | -0.355 | 0.02603 | -0.124 | -13.625
-9 | -0.309 | 0.02187 | -0.128 | -14.149
-8.5 | -0.262 | 0.0184 | -0.131 | -14.238
-8 | -0.21 | 0.01721 | -0.133 | -12.222
-7.5 | -0.158 | 0.01529 | -0.135 | -10.34
-7 | -0.106 | 0.01251 | -0.14 | -8.454
-6.5 | -0.05 | 0.01082 | -0.144 | -4.642
-6 | 0.008 | 0.01038 | -0.146 | 0.796
-5.5 | 0.068 | 0.01 | -0.147 | 6.751
-5 | 0.127 | 0.00874 | -0.148 | 14.557
-4.5 | 0.187 | 0.00865 | -0.149 | 21.64
-4 | 0.247 | 0.00862 | -0.149 | 28.679
-3.5 | 0.307 | 0.00875 | -0.15 | 35.111
-3 | 0.368 | 0.00839 | -0.151 | 43.832
-2.5 | 0.428 | 0.00844 | -0.151 | 50.702
-2 | 0.488 | 0.00855 | -0.152 | 57.085
-1.5 | 0.548 | 0.00852 | -0.152 | 64.328
-1 | 0.608 | 0.00858 | -0.153 | 70.804
-0.5 | 0.667 | 0.00962 | -0.154 | 69.402
0 | 0.733 | 0.00967 | -0.154 | 75.775
0.5 | 0.793 | 0.00879 | -0.155 | 90.219
1 | 0.852 | 0.00932 | -0.156 | 91.448
1.5 | 0.912 | 0.00947 | -0.156 | 96.364
2 | 0.972 | 0.01091 | -0.157 | 89.025
2.5 | 1.031 | 0.00962 | -0.157 | 107.099
3 | 1.089 | 0.00978 | -0.158 | 111.331
3.5 | 1.147 | 0.01182 | -0.158 | 97.02
4 | 1.205 | 0.01209 | -0.159 | 99.681
4.5 | 1.262 | 0.01242 | -0.159 | 101.595
5 | 1.319 | 0.01258 | -0.16 | 104.849
5.5 | 1.375 | 0.01743 | -0.16 | 78.918
6 | 1.431 | 0.01513 | -0.161 | 94.573
6.5 | 1.486 | 0.01874 | -0.161 | 79.307
7 | 1.523 | 0.0195 | -0.16 | 78.126
7.5 | 1.573 | 0.01996 | -0.16 | 78.831
8 | 1.62 | 0.02067 | -0.16 | 78.373
8.5 | 1.663 | 0.02156 | -0.16 | 77.124
9 | 1.706 | 0.02241 | -0.16 | 76.131
9.5 | 1.745 | 0.02506 | -0.16 | 69.623
10 | 1.779 | 0.02642 | -0.16 | 67.345
10.5 | 1.807 | 0.02771 | -0.16 | 65.195
11 | 1.831 | 0.02893 | -0.16 | 63.303
11.5 | 1.851 | 0.03007 | -0.16 | 61.58
12 | 1.865 | 0.03161 | -0.16 | 59.003
12.5 | 1.873 | 0.03396 | -0.16 | 55.162
13 | 1.877 | 0.03583 | -0.159 | 52.37
13.5 | 1.871 | 0.03844 | -0.159 | 48.689
14 | 1.859 | 0.04182 | -0.158 | 44.442
14.5 | 1.839 | 0.04614 | -0.157 | 39.849
15 | 1.818 | 0.04928 | -0.156 | 36.89
15.5 | 1.792 | 0.05267 | -0.156 | 34.019
16 | 1.754 | 0.05801 | -0.154 | 30.242
16.5 | 1.713 | 0.06399 | -0.152 | 26.771
17 | 1.672 | 0.07049 | -0.151 | 23.712
17.5 | 1.615 | 0.08277 | -0.147 | 19.511
18 | 1.572 | 0.08882 | -0.146 | 17.702

## 36. Re 750k Mach 0.10 (2)
BIGFOIL.COM POLAR EXPORT
goe430
GOE 430 |  |  |  | Cl Max: | 1.6709 | at alpha= | 14 | deg
XFOIL ncrit=9 |  |  |  | L/D Max: | 123.202 | at alpha= | 5.5 | deg
Re: | 750000 |  |  | Cd Min: | 0.20838 | at alpha= | -18.5 | deg
Mach: | 0.1 |  |  | Cl=0 at alpha= | -5.659 | deg
|  |  |  | @ Cl=0.1, Cd= | 0.0089854
|  |  |  | @ Cl=0.4, Cd= | 0.0078958
|  |  |  | @ Cl=0.6, Cd= | 0.0078292
alpha (deg) | Cl | Cd | Cm | Cl/Cd
-18.5 | -0.4829 | 0.20838 | -0.0086 | -2.3174
-17.5 | -0.4589 | 0.19084 | -0.0173 | -2.4046
-17 | -0.4456 | 0.18345 | -0.0207 | -2.429
-16.5 | -0.4568 | 0.16762 | -0.027 | -2.7252
-16 | -0.434 | 0.16414 | -0.0293 | -2.6441
-14.5 | -0.8168 | 0.06199 | -0.0857 | -13.1763
-14 | -0.8651 | 0.04921 | -0.0948 | -17.5798
-13.5 | -0.8986 | 0.0396 | -0.1022 | -22.6919
-13 | -0.8426 | 0.0309 | -0.1232 | -27.2686
-12.5 | -0.776 | 0.02544 | -0.138 | -30.5031
-12 | -0.7144 | 0.02387 | -0.1426 | -29.9288
-11.5 | -0.6562 | 0.02219 | -0.146 | -29.5719
-11 | -0.5999 | 0.02103 | -0.1479 | -28.5259
-10.5 | -0.5507 | 0.0186 | -0.1494 | -29.6075
-10 | -0.496 | 0.01751 | -0.1503 | -28.3267
-9.5 | -0.4408 | 0.01642 | -0.151 | -26.8453
-9 | -0.3854 | 0.01533 | -0.1516 | -25.1402
-8.5 | -0.3288 | 0.01458 | -0.152 | -22.5514
-8 | -0.2732 | 0.01296 | -0.1528 | -21.0802
-7.5 | -0.2157 | 0.01207 | -0.1534 | -17.8708
-7 | -0.1577 | 0.01136 | -0.1539 | -13.882
-6.5 | -0.099 | 0.01081 | -0.1544 | -9.1582
-6 | -0.0403 | 0.01028 | -0.1548 | -3.9202
-5.5 | 0.0188 | 0.00956 | -0.1555 | 1.9665
-5 | 0.0781 | 0.00914 | -0.156 | 8.5449
-4.5 | 0.1376 | 0.00872 | -0.1565 | 15.7798
-4 | 0.197 | 0.00826 | -0.1571 | 23.8499
-3.5 | 0.2559 | 0.00811 | -0.1573 | 31.5536
-3 | 0.3144 | 0.00805 | -0.1575 | 39.0559
-2.5 | 0.3727 | 0.00791 | -0.1576 | 47.1176
-2 | 0.4302 | 0.00788 | -0.1576 | 54.5939
-1 | 0.5452 | 0.00781 | -0.1578 | 69.8079
-0.5 | 0.6022 | 0.00783 | -0.1579 | 76.9093
0 | 0.6592 | 0.00792 | -0.1579 | 83.2323
0.5 | 0.7161 | 0.00802 | -0.1578 | 89.2893
1 | 0.772 | 0.00815 | -0.1577 | 94.7239
2 | 0.8825 | 0.00861 | -0.1571 | 102.4971
2.5 | 0.9376 | 0.00886 | -0.1567 | 105.8239
3 | 0.9925 | 0.00911 | -0.1564 | 108.9462
3.5 | 1.0469 | 0.0094 | -0.1559 | 111.3723
4 | 1.1013 | 0.00969 | -0.1554 | 113.6533
4.5 | 1.1552 | 0.00997 | -0.1548 | 115.8676
5 | 1.2084 | 0.0102 | -0.1541 | 118.4706
5.5 | 1.2542 | 0.01018 | -0.1518 | 123.2024
6 | 1.2922 | 0.01171 | -0.1488 | 110.3501
6.5 | 1.3354 | 0.01278 | -0.1467 | 104.4914
7 | 1.3816 | 0.01354 | -0.1449 | 102.0384
7.5 | 1.427 | 0.01427 | -0.143 | 100
8 | 1.4708 | 0.01501 | -0.1409 | 97.988
8.5 | 1.5075 | 0.01595 | -0.1376 | 94.5141
9 | 1.5342 | 0.01741 | -0.1329 | 88.1218
9.5 | 1.5606 | 0.01895 | -0.1284 | 82.3536
10 | 1.587 | 0.02056 | -0.1242 | 77.1887
10.5 | 1.6141 | 0.02221 | -0.1204 | 72.6745
11 | 1.624 | 0.02515 | -0.1151 | 64.5726
11.5 | 1.629 | 0.0287 | -0.1097 | 56.7596
12 | 1.6419 | 0.03188 | -0.1057 | 51.5025
12.5 | 1.6544 | 0.03526 | -0.1022 | 46.92
13 | 1.6581 | 0.03964 | -0.0986 | 41.829
13.5 | 1.6671 | 0.04382 | -0.096 | 38.0443
14 | 1.6709 | 0.0488 | -0.0937 | 34.2398
14.5 | 1.6693 | 0.05475 | -0.092 | 30.4895
15 | 1.6533 | 0.06278 | -0.0909 | 26.3348
15.5 | 1.65 | 0.06958 | -0.0904 | 23.7137
16 | 1.6425 | 0.07712 | -0.0904 | 21.298
16.5 | 1.6305 | 0.08557 | -0.0911 | 19.0546
17 | 1.6157 | 0.09461 | -0.0923 | 17.0775
17.5 | 1.5993 | 0.10418 | -0.0942 | 15.3513
18 | 1.5813 | 0.11415 | -0.0967 | 13.8528
18.5 | 1.562 | 0.12454 | -0.0999 | 12.5422
19 | 1.5418 | 0.13527 | -0.1038 | 11.3979

## 37. Re 750k Mach 0.25 (1)
BIGFOIL.COM POLAR EXPORT
goe430
GOE 430 |  |  |  | Cl Max: | 1.852 | at alpha= | 11.5 | deg
JavaFoil+Calcfoil stall+Eppler ext transition |  |  |  | L/D Max: | 109.875 | at alpha= | 2.5 | deg
Re: | 750000 |  |  | Cd Min: | 0.00836 | at alpha= | -2.5 | deg
Mach: | 0.25 |  |  | Cl=0 at alpha= | -6.069 | deg
|  |  |  | @ Cl=0.1, Cd= | 0.0099569
|  |  |  | @ Cl=0.4, Cd= | 0.0085471
|  |  |  | @ Cl=0.6, Cd= | 0.0085003
alpha (deg) | Cl | Cd | Cm | Cl/Cd
-20 | -0.6 | 0.19572 | -0.068 | -3.063
-19.5 | -0.635 | 0.18808 | -0.069 | -3.374
-19 | -0.665 | 0.17507 | -0.071 | -3.798
-18.5 | -0.691 | 0.16226 | -0.072 | -4.256
-18 | -0.711 | 0.15316 | -0.073 | -4.645
-17.5 | -0.727 | 0.14369 | -0.074 | -5.058
-17 | -0.737 | 0.13808 | -0.074 | -5.335
-16.5 | -0.741 | 0.12838 | -0.075 | -5.774
-16 | -0.73 | 0.12205 | -0.076 | -5.984
-15.5 | -0.716 | 0.11492 | -0.078 | -6.232
-15 | -0.699 | 0.10718 | -0.08 | -6.521
-14.5 | -0.681 | 0.10007 | -0.084 | -6.802
-14 | -0.657 | 0.0939 | -0.086 | -6.993
-13.5 | -0.631 | 0.08764 | -0.088 | -7.203
-13 | -0.603 | 0.08078 | -0.091 | -7.465
-12.5 | -0.572 | 0.07405 | -0.094 | -7.73
-12 | -0.54 | 0.06638 | -0.098 | -8.135
-11.5 | -0.505 | 0.06083 | -0.101 | -8.296
-11 | -0.471 | 0.05224 | -0.107 | -9.015
-10.5 | -0.434 | 0.04501 | -0.112 | -9.641
-10 | -0.394 | 0.03847 | -0.117 | -10.251
-9.5 | -0.355 | 0.0307 | -0.124 | -11.567
-9 | -0.311 | 0.0257 | -0.128 | -12.086
-8.5 | -0.264 | 0.02144 | -0.132 | -12.293
-8 | -0.213 | 0.01989 | -0.134 | -10.69
-7.5 | -0.161 | 0.01664 | -0.137 | -9.647
-7 | -0.106 | 0.01492 | -0.14 | -7.097
-6.5 | -0.05 | 0.012 | -0.145 | -4.207
-6 | 0.008 | 0.01064 | -0.149 | 0.793
-5.5 | 0.069 | 0.01015 | -0.15 | 6.808
-5 | 0.13 | 0.00977 | -0.152 | 13.356
-4.5 | 0.192 | 0.00856 | -0.153 | 22.455
-4 | 0.254 | 0.00864 | -0.153 | 29.361
-3.5 | 0.316 | 0.0087 | -0.154 | 36.264
-3 | 0.378 | 0.00865 | -0.155 | 43.652
-2.5 | 0.44 | 0.00836 | -0.155 | 52.573
-2 | 0.501 | 0.00842 | -0.156 | 59.564
-1.5 | 0.563 | 0.00847 | -0.157 | 66.414
-1 | 0.624 | 0.00852 | -0.157 | 73.274
-0.5 | 0.685 | 0.00966 | -0.158 | 70.931
0 | 0.753 | 0.00976 | -0.159 | 77.157
0.5 | 0.814 | 0.00877 | -0.159 | 92.809
1 | 0.876 | 0.00932 | -0.16 | 93.993
1.5 | 0.937 | 0.00944 | -0.16 | 99.221
2 | 0.998 | 0.01114 | -0.161 | 89.544
2.5 | 1.058 | 0.00963 | -0.162 | 109.875
3 | 1.118 | 0.01159 | -0.162 | 96.46
3.5 | 1.178 | 0.01188 | -0.163 | 99.143
4 | 1.237 | 0.01473 | -0.163 | 83.996
4.5 | 1.296 | 0.0125 | -0.164 | 103.681
5 | 1.354 | 0.01277 | -0.164 | 106.031
5.5 | 1.411 | 0.01807 | -0.165 | 78.103
6 | 1.468 | 0.01875 | -0.165 | 78.303
6.5 | 1.504 | 0.01969 | -0.164 | 76.373
7 | 1.554 | 0.02048 | -0.164 | 75.897
7.5 | 1.604 | 0.02117 | -0.164 | 75.759
8 | 1.651 | 0.02184 | -0.164 | 75.581
8.5 | 1.696 | 0.02292 | -0.164 | 73.972
9 | 1.734 | 0.02555 | -0.164 | 67.882
9.5 | 1.775 | 0.02688 | -0.164 | 66.017
10 | 1.804 | 0.02821 | -0.163 | 63.938
10.5 | 1.826 | 0.03012 | -0.163 | 60.613
11 | 1.844 | 0.03122 | -0.164 | 59.067
11.5 | 1.852 | 0.03289 | -0.163 | 56.302
12 | 1.852 | 0.0354 | -0.163 | 52.331
12.5 | 1.842 | 0.03854 | -0.163 | 47.792
13 | 1.824 | 0.04075 | -0.162 | 44.765
13.5 | 1.795 | 0.04455 | -0.161 | 40.28
14 | 1.757 | 0.04887 | -0.16 | 35.948
14.5 | 1.706 | 0.05403 | -0.159 | 31.581
15 | 1.645 | 0.06102 | -0.156 | 26.955
15.5 | 1.578 | 0.06816 | -0.154 | 23.151
16 | 1.502 | 0.07767 | -0.151 | 19.341
16.5 | 1.412 | 0.09123 | -0.147 | 15.475

## 38. Re 750k Mach 0.25 (2)
BIGFOIL.COM POLAR EXPORT
goe430
GOE 430 |  |  |  | Cl Max: | 1.6393 | at alpha= | 13.5 | deg
XFOIL ncrit=9 |  |  |  | L/D Max: | 119.03 | at alpha= | 5.5 | deg
Re: | 750000 |  |  | Cd Min: | 0.18822 | at alpha= | -17 | deg
Mach: | 0.25 |  |  | Cl=0 at alpha= | -5.61 | deg
|  |  |  | @ Cl=0.1, Cd= | 0.0092384
|  |  |  | @ Cl=0.4, Cd= | 0.0080793
|  |  |  | @ Cl=0.6, Cd= | 0.0080632
alpha (deg) | Cl | Cd | Cm | Cl/Cd
-17 | -0.4376 | 0.18822 | -0.0214 | -2.3249
-16.5 | -0.4271 | 0.17923 | -0.0255 | -2.383
-16 | -0.4275 | 0.16703 | -0.0307 | -2.5594
-15.5 | -0.4046 | 0.16312 | -0.0331 | -2.4804
-15 | -0.4115 | 0.15026 | -0.0385 | -2.7386
-14.5 | -0.3869 | 0.14705 | -0.0403 | -2.6311
-14 | -0.3983 | 0.13425 | -0.0458 | -2.9669
-13.5 | -0.3726 | 0.13164 | -0.047 | -2.8304
-13 | -0.3922 | 0.11817 | -0.0527 | -3.3189
-12.5 | -0.6805 | 0.06307 | -0.0841 | -10.7896
-12 | -0.7008 | 0.0462 | -0.1064 | -15.1688
-11.5 | -0.6746 | 0.03522 | -0.126 | -19.1539
-11 | -0.6237 | 0.0272 | -0.1448 | -22.9301
-10.5 | -0.5724 | 0.02406 | -0.1502 | -23.7905
-10 | -0.5228 | 0.02064 | -0.1535 | -25.3295
-9.5 | -0.4662 | 0.0189 | -0.1549 | -24.6667
-9 | -0.409 | 0.01729 | -0.1559 | -23.6553
-8.5 | -0.3504 | 0.01587 | -0.1566 | -22.0794
-8 | -0.2905 | 0.01496 | -0.157 | -19.4184
-7.5 | -0.2317 | 0.01302 | -0.158 | -17.7957
-7 | -0.1709 | 0.01209 | -0.1585 | -14.1356
-6.5 | -0.1097 | 0.01133 | -0.159 | -9.6823
-6 | -0.0482 | 0.01072 | -0.1593 | -4.4963
-5.5 | 0.0136 | 0.00998 | -0.1598 | 1.3627
-5 | 0.0756 | 0.0094 | -0.1604 | 8.0426
-4.5 | 0.1375 | 0.00899 | -0.1608 | 15.2948
-4 | 0.1995 | 0.00851 | -0.1613 | 23.443
-3.5 | 0.2609 | 0.00823 | -0.1616 | 31.7011
-3 | 0.3216 | 0.00814 | -0.1617 | 39.5086
-2.5 | 0.3816 | 0.00807 | -0.1617 | 47.2862
-2 | 0.4408 | 0.0081 | -0.1615 | 54.4198
-1 | 0.5596 | 0.00807 | -0.1616 | 69.3432
-0.5 | 0.6187 | 0.00806 | -0.1617 | 76.7618
0 | 0.6776 | 0.00815 | -0.1616 | 83.1411
0.5 | 0.7362 | 0.00826 | -0.1615 | 89.1283
1 | 0.7938 | 0.00843 | -0.1612 | 94.1637
1.5 | 0.8509 | 0.00864 | -0.1609 | 98.4838
2.5 | 0.9643 | 0.0092 | -0.1599 | 104.8152
3 | 1.021 | 0.00947 | -0.1594 | 107.8141
3.5 | 1.0772 | 0.00977 | -0.1587 | 110.2559
4 | 1.1333 | 0.01008 | -0.158 | 112.4306
4.5 | 1.189 | 0.01038 | -0.1572 | 114.5472
5 | 1.2439 | 0.01067 | -0.1562 | 116.5792
5.5 | 1.2879 | 0.01082 | -0.153 | 119.0296
6 | 1.3214 | 0.01267 | -0.1489 | 104.2936
7 | 1.4128 | 0.0144 | -0.1439 | 98.1111
7.5 | 1.455 | 0.01518 | -0.1408 | 95.8498
8 | 1.4941 | 0.01613 | -0.1372 | 92.6286
8.5 | 1.5255 | 0.01754 | -0.1327 | 86.9726
9 | 1.5497 | 0.01942 | -0.1276 | 79.7992
9.5 | 1.5761 | 0.02129 | -0.1231 | 74.0301
10 | 1.6035 | 0.02322 | -0.119 | 69.0568
10.5 | 1.6242 | 0.02573 | -0.1146 | 63.1248
11.5 | 1.6248 | 0.03448 | -0.1039 | 47.123
12 | 1.6356 | 0.03847 | -0.1004 | 42.5162
12.5 | 1.638 | 0.04355 | -0.0972 | 37.6119
13 | 1.6392 | 0.04912 | -0.0946 | 33.3713
13.5 | 1.6393 | 0.05522 | -0.0928 | 29.6867
14 | 1.6335 | 0.06226 | -0.0916 | 26.2367
14.5 | 1.6206 | 0.0705 | -0.0911 | 22.9872
15 | 1.5949 | 0.08071 | -0.0916 | 19.7609
15.5 | 1.5834 | 0.08942 | -0.0924 | 17.7074
16 | 1.5685 | 0.09883 | -0.0938 | 15.8707
16.5 | 1.5514 | 0.10879 | -0.0959 | 14.2605
17 | 1.5336 | 0.11904 | -0.0987 | 12.8831
17.5 | 1.5169 | 0.12944 | -0.1022 | 11.7189
18 | 1.5024 | 0.13968 | -0.1062 | 10.756
18.5 | 1.4896 | 0.14995 | -0.1108 | 9.934

## 39. Re 750k Mach 0.50 (1)
BIGFOIL.COM POLAR EXPORT
goe430
GOE 430 |  |  |  | Cl Max: | 1.804 | at alpha= | 9 | deg
JavaFoil+Calcfoil stall+Eppler ext transition |  |  |  | L/D Max: | 105.989 | at alpha= | 2 | deg
Re: | 750000 |  |  | Cd Min: | 0.00877 | at alpha= | -2.5 | deg
Mach: | 0.5 |  |  | Cl=0 at alpha= | -6.0738 | deg
|  |  |  | @ Cl=0.1, Cd= | 0.014259
|  |  |  | @ Cl=0.4, Cd= | 0.009477
|  |  |  | @ Cl=0.6, Cd= | 0.0095065
alpha (deg) | Cl | Cd | Cm | Cl/Cd
-20 | -0.769 | 0.21248 | -0.087 | -3.621
-19.5 | -0.741 | 0.20692 | -0.085 | -3.583
-19 | -0.714 | 0.20148 | -0.085 | -3.544
-18.5 | -0.687 | 0.19506 | -0.085 | -3.52
-18 | -0.66 | 0.18989 | -0.086 | -3.474
-17.5 | -0.632 | 0.18531 | -0.086 | -3.413
-17 | -0.607 | 0.18286 | -0.09 | -3.32
-16.5 | -0.578 | 0.1648 | -0.087 | -3.508
-16 | -0.549 | 0.15856 | -0.083 | -3.462
-15.5 | -0.521 | 0.14995 | -0.081 | -3.475
-15 | -0.494 | 0.14717 | -0.081 | -3.355
-14.5 | -0.466 | 0.14103 | -0.081 | -3.305
-14 | -0.439 | 0.13469 | -0.081 | -3.257
-13.5 | -0.411 | 0.1305 | -0.081 | -3.151
-13 | -0.384 | 0.12691 | -0.081 | -3.023
-12.5 | -0.356 | 0.12271 | -0.081 | -2.903
-12 | -0.328 | 0.12193 | -0.081 | -2.694
-11.5 | -0.301 | 0.11165 | -0.082 | -2.695
-11 | -0.273 | 0.09878 | -0.081 | -2.766
-10.5 | -0.245 | 0.09257 | -0.076 | -2.648
-10 | -0.338 | 0.07121 | -0.09 | -4.747
-9.5 | -0.322 | 0.06424 | -0.092 | -5.013
-9 | -0.289 | 0.05874 | -0.091 | -4.918
-8.5 | -0.252 | 0.05029 | -0.109 | -5.014
-8 | -0.21 | 0.04057 | -0.123 | -5.176
-7.5 | -0.162 | 0.03261 | -0.133 | -4.966
-7 | -0.11 | 0.0254 | -0.143 | -4.331
-6.5 | -0.052 | 0.02045 | -0.149 | -2.557
-6 | 0.009 | 0.01681 | -0.154 | 0.521
-5.5 | 0.072 | 0.01487 | -0.157 | 4.865
-5 | 0.138 | 0.01343 | -0.16 | 10.243
-4.5 | 0.21 | 0.01104 | -0.167 | 18.994
-4 | 0.281 | 0.01044 | -0.17 | 26.898
-3.5 | 0.351 | 0.01017 | -0.172 | 34.511
-3 | 0.421 | 0.00918 | -0.173 | 45.879
-2.5 | 0.491 | 0.00877 | -0.174 | 55.924
-2 | 0.56 | 0.00883 | -0.174 | 63.383
-1.5 | 0.628 | 0.00998 | -0.175 | 62.95
-1 | 0.697 | 0.01014 | -0.176 | 68.719
-0.5 | 0.765 | 0.01024 | -0.176 | 74.71
0 | 0.84 | 0.01148 | -0.177 | 73.223
0.5 | 0.909 | 0.01172 | -0.178 | 77.579
1 | 0.977 | 0.01032 | -0.179 | 94.714
1.5 | 1.046 | 0.01028 | -0.179 | 101.672
2 | 1.113 | 0.0105 | -0.18 | 105.989
2.5 | 1.18 | 0.01264 | -0.181 | 93.398
3 | 1.246 | 0.01307 | -0.181 | 95.295
3.5 | 1.311 | 0.01356 | -0.182 | 96.681
4 | 1.354 | 0.01943 | -0.18 | 69.692
4.5 | 1.414 | 0.02027 | -0.18 | 69.735
5 | 1.47 | 0.02104 | -0.18 | 69.851
5.5 | 1.527 | 0.02204 | -0.18 | 69.282
6 | 1.582 | 0.02336 | -0.18 | 67.717
6.5 | 1.634 | 0.02453 | -0.18 | 66.6
7 | 1.684 | 0.0259 | -0.181 | 65.016
7.5 | 1.732 | 0.02707 | -0.181 | 63.969
8 | 1.764 | 0.03144 | -0.18 | 56.102
8.5 | 1.79 | 0.03389 | -0.18 | 52.815
9 | 1.804 | 0.03667 | -0.18 | 49.198
9.5 | 1.799 | 0.0405 | -0.179 | 44.424
10 | 1.724 | 0.04534 | -0.177 | 38.03
10.5 | 1.452 | 0.05804 | -0.171 | 25.015
11 | 0.956 | 0.10589 | -0.127 | 9.032
11.5 | 0.955 | 0.11872 | -0.082 | 8.048
12 | 0.982 | 0.12444 | -0.084 | 7.89
12.5 | 1.009 | 0.12979 | -0.087 | 7.772
13 | 1.046 | 0.15249 | -0.11 | 6.86
13.5 | 1.07 | 0.14399 | -0.108 | 7.432
14 | 1.095 | 0.15909 | -0.107 | 6.886

## 40. Re 750k Mach 0.50 (2)
BIGFOIL.COM POLAR EXPORT
goe430
GOE 430 |  |  |  | Cl Max: | 1.615 | at alpha= | 10 | deg
XFOIL ncrit=9 |  |  |  | L/D Max: | 107.034 | at alpha= | 4 | deg
Re: | 750000 |  |  | Cd Min: | 0.25284 | at alpha= | -20 | deg
Mach: | 0.5 |  |  | Cl=0 at alpha= | -5.3839 | deg
|  |  |  | @ Cl=0.1, Cd= | 0.0107
|  |  |  | @ Cl=0.4, Cd= | 0.0088451
|  |  |  | @ Cl=0.6, Cd= | 0.0090463
alpha (deg) | Cl | Cd | Cm | Cl/Cd
-20 | -0.5603 | 0.25284 | 0.003 | -2.216
-19.5 | -0.5404 | 0.24239 | -0.0035 | -2.2295
-19 | -0.5156 | 0.23577 | -0.0073 | -2.1869
-18.5 | -0.4919 | 0.22865 | -0.0117 | -2.1513
-18 | -0.4728 | 0.21888 | -0.0176 | -2.1601
-17.5 | -0.4535 | 0.21 | -0.0226 | -2.1595
-17 | -0.4329 | 0.20176 | -0.0268 | -2.1456
-16.5 | -0.4089 | 0.1955 | -0.0299 | -2.0916
-16 | -0.3908 | 0.18706 | -0.0341 | -2.0892
-15.5 | -0.3784 | 0.1771 | -0.0389 | -2.1366
-15 | -0.3555 | 0.17149 | -0.0417 | -2.073
-14.5 | -0.3398 | 0.16385 | -0.0451 | -2.0738
-14 | -0.3292 | 0.15568 | -0.0484 | -2.1146
-13.5 | -0.3153 | 0.15032 | -0.0495 | -2.0975
-13 | -0.3188 | 0.1414 | -0.0521 | -2.2546
-12.5 | -0.2807 | 0.13539 | -0.0581 | -2.0733
-12 | -0.2645 | 0.12461 | -0.0665 | -2.1226
-11 | -0.2172 | 0.10803 | -0.0803 | -2.0106
-10.5 | -0.1863 | 0.10262 | -0.0844 | -1.8154
-10 | -0.1812 | 0.09373 | -0.0893 | -1.9332
-9.5 | -0.1854 | 0.08438 | -0.094 | -2.1972
-9 | -0.1684 | 0.07923 | -0.0958 | -2.1255
-8.5 | -0.164 | 0.07191 | -0.0996 | -2.2806
-8 | -0.1906 | 0.05979 | -0.108 | -3.1878
-7.5 | -0.296 | 0.03167 | -0.1445 | -9.3464
-7 | -0.2371 | 0.01943 | -0.1721 | -12.2028
-6.5 | -0.1658 | 0.01589 | -0.1765 | -10.4342
-6 | -0.0917 | 0.0138 | -0.178 | -6.6449
-5.5 | -0.0173 | 0.01235 | -0.1787 | -1.4008
-5 | 0.0572 | 0.01131 | -0.179 | 5.0575
-4.5 | 0.1316 | 0.01025 | -0.1796 | 12.839
-4 | 0.2048 | 0.00965 | -0.1797 | 21.2228
-3.5 | 0.2772 | 0.00917 | -0.1798 | 30.229
-3 | 0.3481 | 0.00883 | -0.1798 | 39.4224
-2.5 | 0.4168 | 0.00885 | -0.1792 | 47.096
-2 | 0.4843 | 0.00896 | -0.1785 | 54.0513
-1.5 | 0.5526 | 0.00899 | -0.1782 | 61.4683
-1 | 0.62 | 0.00907 | -0.1778 | 68.3572
-0.5 | 0.6866 | 0.00917 | -0.1772 | 74.8746
0 | 0.7534 | 0.00923 | -0.1769 | 81.6251
0.5 | 0.8189 | 0.00942 | -0.1762 | 86.9321
1 | 0.8829 | 0.00973 | -0.1751 | 90.74
1.5 | 0.9478 | 0.00999 | -0.1742 | 94.8749
2 | 1.0124 | 0.01028 | -0.1731 | 98.4825
2.5 | 1.076 | 0.01063 | -0.1717 | 101.223
3 | 1.1394 | 0.01099 | -0.1701 | 103.6761
3.5 | 1.202 | 0.01137 | -0.1683 | 105.7168
4 | 1.263 | 0.0118 | -0.1659 | 107.0339
4.5 | 1.311 | 0.01267 | -0.1615 | 103.4728
5 | 1.3322 | 0.01475 | -0.1534 | 90.3186
5.5 | 1.3759 | 0.01602 | -0.1487 | 85.8864
6 | 1.4134 | 0.01691 | -0.1428 | 83.5837
6.5 | 1.4538 | 0.01867 | -0.138 | 77.8682
7 | 1.496 | 0.02047 | -0.1336 | 73.0826
7.5 | 1.5369 | 0.02247 | -0.1292 | 68.3979
8.5 | 1.5802 | 0.02938 | -0.1186 | 53.7849
9 | 1.5961 | 0.03363 | -0.1137 | 47.4606
9.5 | 1.6051 | 0.03875 | -0.1094 | 41.4219
10 | 1.615 | 0.04417 | -0.1057 | 36.5633
10.5 | 1.614 | 0.05075 | -0.1025 | 31.803
11 | 1.5995 | 0.05891 | -0.0999 | 27.1516
11.5 | 1.5928 | 0.06666 | -0.0979 | 23.8944
12 | 1.5785 | 0.07552 | -0.0969 | 20.9017
12.5 | 1.5579 | 0.08544 | -0.097 | 18.2338
13 | 1.5355 | 0.09594 | -0.0981 | 16.0048
13.5 | 1.5099 | 0.10724 | -0.1003 | 14.0796
14 | 1.4823 | 0.11923 | -0.1039 | 12.4323
14.5 | 1.4564 | 0.13169 | -0.1087 | 11.0593
15 | 1.4341 | 0.14425 | -0.1145 | 9.9418

## 41. Re 1M Mach 0.00 (1)
BIGFOIL.COM POLAR EXPORT
goe430
GOE 430 |  |  |  | Cl Max: | 1.885 | at alpha= | 13 | deg
JavaFoil+Calcfoil stall+Eppler ext transition |  |  |  | L/D Max: | 116.25 | at alpha= | 3 | deg
Re: | 1000000 |  |  | Cd Min: | 0.00808 | at alpha= | -2.5 | deg
Mach: | 0 |  |  | Cl=0 at alpha= | -6.069 | deg
|  |  |  | @ Cl=0.1, Cd= | 0.008395
|  |  |  | @ Cl=0.4, Cd= | 0.0080887
|  |  |  | @ Cl=0.6, Cd= | 0.0081675
alpha (deg) | Cl | Cd | Cm | Cl/Cd
-20 | -0.845 | 0.16165 | -0.074 | -5.226
-19.5 | -0.849 | 0.15235 | -0.076 | -5.571
-19 | -0.85 | 0.14405 | -0.077 | -5.902
-18.5 | -0.85 | 0.13641 | -0.08 | -6.229
-18 | -0.846 | 0.12856 | -0.082 | -6.583
-17.5 | -0.837 | 0.12414 | -0.081 | -6.741
-17 | -0.828 | 0.11662 | -0.083 | -7.096
-16.5 | -0.814 | 0.11047 | -0.084 | -7.369
-16 | -0.793 | 0.10303 | -0.087 | -7.693
-15.5 | -0.768 | 0.09689 | -0.088 | -7.929
-15 | -0.741 | 0.09111 | -0.09 | -8.138
-14.5 | -0.713 | 0.08498 | -0.091 | -8.386
-14 | -0.684 | 0.07825 | -0.094 | -8.738
-13.5 | -0.649 | 0.07589 | -0.093 | -8.552
-13 | -0.621 | 0.06555 | -0.099 | -9.473
-12.5 | -0.588 | 0.05842 | -0.103 | -10.07
-12 | -0.556 | 0.04996 | -0.108 | -11.122
-11.5 | -0.521 | 0.04294 | -0.112 | -12.135
-11 | -0.485 | 0.03579 | -0.117 | -13.56
-10.5 | -0.446 | 0.02992 | -0.121 | -14.892
-10 | -0.403 | 0.02587 | -0.124 | -15.571
-9.5 | -0.36 | 0.02211 | -0.127 | -16.262
-9 | -0.313 | 0.01895 | -0.13 | -16.514
-8.5 | -0.262 | 0.01755 | -0.132 | -14.95
-8 | -0.211 | 0.01539 | -0.134 | -13.73
-7.5 | -0.161 | 0.01242 | -0.138 | -12.956
-7 | -0.107 | 0.01071 | -0.142 | -10.029
-6.5 | -0.05 | 0.01014 | -0.144 | -4.949
-6 | 0.008 | 0.00969 | -0.146 | 0.852
-5.5 | 0.067 | 0.00845 | -0.146 | 7.97
-5 | 0.127 | 0.00835 | -0.147 | 15.178
-4.5 | 0.186 | 0.00844 | -0.148 | 22.058
-4 | 0.246 | 0.0085 | -0.148 | 28.928
-3.5 | 0.306 | 0.00843 | -0.149 | 36.264
-3 | 0.366 | 0.0081 | -0.15 | 45.199
-2.5 | 0.426 | 0.00808 | -0.15 | 52.684
-2 | 0.486 | 0.00814 | -0.151 | 59.698
-1.5 | 0.545 | 0.00814 | -0.152 | 67.032
-1 | 0.605 | 0.00817 | -0.152 | 73.987
-0.5 | 0.664 | 0.00919 | -0.153 | 72.286
0 | 0.729 | 0.00828 | -0.154 | 88.013
0.5 | 0.789 | 0.00908 | -0.154 | 86.887
1 | 0.848 | 0.00892 | -0.155 | 95.063
1.5 | 0.908 | 0.00905 | -0.155 | 100.236
2 | 0.967 | 0.01041 | -0.156 | 92.89
2.5 | 1.025 | 0.00914 | -0.156 | 112.193
3 | 1.084 | 0.00932 | -0.157 | 116.25
3.5 | 1.142 | 0.0112 | -0.158 | 101.893
4 | 1.199 | 0.01148 | -0.158 | 104.487
4.5 | 1.256 | 0.01175 | -0.159 | 106.906
5 | 1.313 | 0.01195 | -0.159 | 109.856
5.5 | 1.369 | 0.0165 | -0.16 | 82.987
6 | 1.425 | 0.01701 | -0.16 | 83.746
6.5 | 1.48 | 0.0148 | -0.161 | 99.994
7 | 1.534 | 0.01526 | -0.161 | 100.553
7.5 | 1.572 | 0.01875 | -0.16 | 83.825
8 | 1.619 | 0.01937 | -0.16 | 83.556
8.5 | 1.663 | 0.02022 | -0.16 | 82.216
9 | 1.705 | 0.02095 | -0.16 | 81.381
9.5 | 1.742 | 0.02353 | -0.16 | 74.05
10 | 1.777 | 0.02473 | -0.159 | 71.863
10.5 | 1.806 | 0.02588 | -0.159 | 69.77
11 | 1.832 | 0.02685 | -0.16 | 68.217
11.5 | 1.854 | 0.02815 | -0.16 | 65.862
12 | 1.87 | 0.02951 | -0.159 | 63.358
12.5 | 1.879 | 0.03125 | -0.159 | 60.141
13 | 1.885 | 0.03286 | -0.159 | 57.381
13.5 | 1.885 | 0.0351 | -0.159 | 53.712
14 | 1.877 | 0.03811 | -0.159 | 49.241
14.5 | 1.863 | 0.04111 | -0.158 | 45.32
15 | 1.846 | 0.0445 | -0.157 | 41.496
15.5 | 1.826 | 0.04695 | -0.157 | 38.898
16 | 1.797 | 0.0511 | -0.155 | 35.158
16.5 | 1.762 | 0.05646 | -0.154 | 31.205
17 | 1.723 | 0.06232 | -0.153 | 27.645
17.5 | 1.675 | 0.07182 | -0.15 | 23.319
18 | 1.635 | 0.07832 | -0.149 | 20.872

## 42. Re 1M Mach 0.00 (2)
BIGFOIL.COM POLAR EXPORT
goe430
GOE 430 |  |  |  | Cl Max: | 1.7228 | at alpha= | 15 | deg
XFOIL ncrit=9 |  |  |  | L/D Max: | 125.114 | at alpha= | 5 | deg
Re: | 1000000 |  |  | Cd Min: | 0.14063 | at alpha= | 20 | deg
Mach: | 0 |  |  | Cl=0 at alpha= | -5.6669 | deg
|  |  |  | @ Cl=0.1, Cd= | 0.0082848
|  |  |  | @ Cl=0.4, Cd= | 0.007395
|  |  |  | @ Cl=0.6, Cd= | 0.0074105
alpha (deg) | Cl | Cd | Cm | Cl/Cd
-17.5 | -0.7923 | 0.11101 | -0.0523 | -7.1372
-17 | -0.8495 | 0.09367 | -0.063 | -9.0691
-16.5 | -0.8887 | 0.07987 | -0.072 | -11.1268
-16 | -0.9328 | 0.06589 | -0.0816 | -14.1569
-15.5 | -0.9787 | 0.05273 | -0.0914 | -18.5606
-15 | -1.0257 | 0.04139 | -0.0983 | -24.7813
-14.5 | -1.0229 | 0.0325 | -0.1095 | -31.4738
-14 | -0.9585 | 0.025 | -0.1286 | -38.34
-13.5 | -0.89 | 0.02299 | -0.1358 | -38.7125
-13 | -0.8279 | 0.02167 | -0.1399 | -38.2049
-12.5 | -0.7669 | 0.02047 | -0.1433 | -37.4646
-12 | -0.7169 | 0.01841 | -0.1454 | -38.9408
-11.5 | -0.6639 | 0.0175 | -0.1462 | -37.9371
-11 | -0.6095 | 0.01671 | -0.1469 | -36.4752
-10.5 | -0.5539 | 0.01607 | -0.1476 | -34.468
-10 | -0.4972 | 0.0157 | -0.1482 | -31.6688
-9.5 | -0.4438 | 0.01377 | -0.1494 | -32.2295
-9 | -0.3874 | 0.01291 | -0.1502 | -30.0077
-8.5 | -0.3304 | 0.01226 | -0.1507 | -26.9494
-8 | -0.2728 | 0.01159 | -0.1514 | -23.5375
-7.5 | -0.2149 | 0.01105 | -0.1519 | -19.448
-7 | -0.1565 | 0.01034 | -0.1526 | -15.1354
-6.5 | -0.0979 | 0.00962 | -0.1534 | -10.1767
-6 | -0.0393 | 0.00916 | -0.1539 | -4.2904
-5.5 | 0.0197 | 0.00879 | -0.1545 | 2.2412
-5 | 0.0789 | 0.00841 | -0.155 | 9.3817
-4.5 | 0.1379 | 0.00806 | -0.1555 | 17.1092
-4 | 0.1972 | 0.00764 | -0.1562 | 25.8115
-3.5 | 0.2558 | 0.00742 | -0.1566 | 34.4744
-3 | 0.3141 | 0.00735 | -0.1568 | 42.7347
-2.5 | 0.3712 | 0.0074 | -0.1568 | 50.1622
-2 | 0.4286 | 0.00739 | -0.1569 | 57.9973
-1.5 | 0.4858 | 0.00745 | -0.1569 | 65.2081
-1 | 0.543 | 0.00748 | -0.157 | 72.5936
-0.5 | 0.6004 | 0.00741 | -0.1574 | 81.0256
0 | 0.6578 | 0.00747 | -0.1575 | 88.0589
0.5 | 0.714 | 0.00761 | -0.1575 | 93.8239
1 | 0.77 | 0.00777 | -0.1574 | 99.0991
1.5 | 0.8253 | 0.00796 | -0.1572 | 103.6809
2 | 0.8805 | 0.0082 | -0.157 | 107.378
2.5 | 0.936 | 0.00841 | -0.1569 | 111.2961
3 | 0.9912 | 0.00864 | -0.1566 | 114.7222
3.5 | 1.0463 | 0.00885 | -0.1564 | 118.226
4 | 1.1014 | 0.00907 | -0.1561 | 121.4333
4.5 | 1.1557 | 0.00933 | -0.1557 | 123.8692
5 | 1.2086 | 0.00966 | -0.1551 | 125.1139
5.5 | 1.2492 | 0.01093 | -0.1527 | 114.2909
6 | 1.2888 | 0.01144 | -0.1496 | 112.6573
6.5 | 1.3378 | 0.01207 | -0.1484 | 110.8368
7 | 1.3863 | 0.01266 | -0.1471 | 109.5024
7.5 | 1.4335 | 0.01329 | -0.1457 | 107.8631
8 | 1.4767 | 0.01412 | -0.1436 | 104.5822
8.5 | 1.5091 | 0.01548 | -0.1398 | 97.4871
9 | 1.5399 | 0.0166 | -0.1356 | 92.7651
9.5 | 1.5729 | 0.01766 | -0.132 | 89.0657
10 | 1.6036 | 0.01889 | -0.1282 | 84.8915
10.5 | 1.6314 | 0.02035 | -0.1244 | 80.1671
11 | 1.6293 | 0.02392 | -0.1172 | 68.1145
11.5 | 1.649 | 0.02624 | -0.1132 | 62.843
12 | 1.6663 | 0.02885 | -0.1093 | 57.7574
12.5 | 1.6842 | 0.03155 | -0.1059 | 53.3819
13 | 1.6957 | 0.03494 | -0.1023 | 48.5318
13.5 | 1.7031 | 0.03887 | -0.099 | 43.8153
14 | 1.7139 | 0.04274 | -0.0965 | 40.1006
14.5 | 1.7208 | 0.04724 | -0.0942 | 36.4268
15 | 1.7228 | 0.05259 | -0.0925 | 32.7591
15.5 | 1.7141 | 0.05949 | -0.0911 | 28.8132
16 | 1.7026 | 0.06715 | -0.0904 | 25.3552
16.5 | 1.6978 | 0.07412 | -0.0903 | 22.9061
17 | 1.6889 | 0.08191 | -0.0906 | 20.619
17.5 | 1.6758 | 0.0905 | -0.0915 | 18.5171
18 | 1.66 | 0.09973 | -0.0931 | 16.6449
18.5 | 1.6427 | 0.10939 | -0.0953 | 15.0169
19 | 1.6243 | 0.11938 | -0.098 | 13.6061
19.5 | 1.6052 | 0.12979 | -0.1016 | 12.3677
20 | 1.5848 | 0.14063 | -0.106 | 11.2693

## 43. Re 1M Mach 0.10 (1)
BIGFOIL.COM POLAR EXPORT
goe430
GOE 430 |  |  |  | Cl Max: | 1.881 | at alpha= | 13 | deg
JavaFoil+Calcfoil stall+Eppler ext transition |  |  |  | L/D Max: | 116.694 | at alpha= | 3 | deg
Re: | 1000000 |  |  | Cd Min: | 0.00808 | at alpha= | -2.5 | deg
Mach: | 0.1 |  |  | Cl=0 at alpha= | -6.069 | deg
|  |  |  | @ Cl=0.1, Cd= | 0.0084666
|  |  |  | @ Cl=0.4, Cd= | 0.0081033
|  |  |  | @ Cl=0.6, Cd= | 0.008182
alpha (deg) | Cl | Cd | Cm | Cl/Cd
-20 | -0.82 | 0.16317 | -0.074 | -5.025
-19.5 | -0.826 | 0.15796 | -0.075 | -5.231
-19 | -0.831 | 0.148 | -0.077 | -5.613
-18.5 | -0.832 | 0.1393 | -0.078 | -5.972
-18 | -0.832 | 0.13112 | -0.08 | -6.342
-17.5 | -0.828 | 0.12332 | -0.083 | -6.712
-17 | -0.817 | 0.11852 | -0.082 | -6.897
-16.5 | -0.806 | 0.1118 | -0.083 | -7.212
-16 | -0.786 | 0.1049 | -0.085 | -7.491
-15.5 | -0.763 | 0.09799 | -0.088 | -7.79
-15 | -0.737 | 0.09275 | -0.089 | -7.952
-14.5 | -0.71 | 0.0868 | -0.091 | -8.178
-14 | -0.68 | 0.0809 | -0.093 | -8.411
-13.5 | -0.648 | 0.0767 | -0.093 | -8.446
-13 | -0.618 | 0.06793 | -0.098 | -9.099
-12.5 | -0.587 | 0.06026 | -0.102 | -9.733
-12 | -0.555 | 0.05137 | -0.107 | -10.8
-11.5 | -0.519 | 0.04491 | -0.111 | -11.566
-11 | -0.484 | 0.03725 | -0.117 | -13.005
-10.5 | -0.446 | 0.03085 | -0.121 | -14.446
-10 | -0.403 | 0.02648 | -0.124 | -15.229
-9.5 | -0.36 | 0.02286 | -0.127 | -15.729
-9 | -0.313 | 0.01962 | -0.13 | -15.959
-8.5 | -0.264 | 0.01655 | -0.133 | -15.958
-8 | -0.212 | 0.0156 | -0.134 | -13.58
-7.5 | -0.16 | 0.01315 | -0.138 | -12.196
-7 | -0.107 | 0.01091 | -0.143 | -9.846
-6.5 | -0.05 | 0.01015 | -0.145 | -4.962
-6 | 0.008 | 0.0098 | -0.146 | 0.846
-5.5 | 0.068 | 0.00851 | -0.147 | 7.947
-5 | 0.127 | 0.00843 | -0.148 | 15.107
-4.5 | 0.187 | 0.00837 | -0.149 | 22.358
-4 | 0.247 | 0.00851 | -0.149 | 29.054
-3.5 | 0.307 | 0.00847 | -0.15 | 36.281
-3 | 0.368 | 0.00813 | -0.151 | 45.239
-2.5 | 0.428 | 0.00808 | -0.151 | 52.955
-2 | 0.488 | 0.0081 | -0.152 | 60.29
-1.5 | 0.548 | 0.00813 | -0.152 | 67.375
-1 | 0.608 | 0.00819 | -0.153 | 74.187
-0.5 | 0.667 | 0.0092 | -0.154 | 72.565
0 | 0.733 | 0.00925 | -0.154 | 79.253
0.5 | 0.793 | 0.00908 | -0.155 | 87.264
1 | 0.852 | 0.00893 | -0.156 | 95.495
1.5 | 0.912 | 0.00906 | -0.156 | 100.64
2 | 0.972 | 0.01044 | -0.157 | 93.068
2.5 | 1.031 | 0.00919 | -0.157 | 112.168
3 | 1.089 | 0.00933 | -0.158 | 116.694
3.5 | 1.147 | 0.01123 | -0.158 | 102.185
4 | 1.205 | 0.0115 | -0.159 | 104.782
4.5 | 1.262 | 0.01179 | -0.159 | 107.034
5 | 1.319 | 0.01198 | -0.16 | 110.063
5.5 | 1.375 | 0.01659 | -0.16 | 82.903
6 | 1.431 | 0.01716 | -0.161 | 83.416
6.5 | 1.486 | 0.01488 | -0.161 | 99.918
7 | 1.541 | 0.01532 | -0.162 | 100.616
7.5 | 1.578 | 0.0189 | -0.161 | 83.5
8 | 1.625 | 0.01954 | -0.161 | 83.152
8.5 | 1.669 | 0.02042 | -0.161 | 81.719
9 | 1.711 | 0.02121 | -0.161 | 80.672
9.5 | 1.748 | 0.0238 | -0.16 | 73.462
10 | 1.782 | 0.02503 | -0.16 | 71.209
10.5 | 1.81 | 0.02622 | -0.16 | 69.023
11 | 1.835 | 0.02724 | -0.16 | 67.363
11.5 | 1.855 | 0.02829 | -0.16 | 65.557
12 | 1.87 | 0.03002 | -0.16 | 62.288
12.5 | 1.878 | 0.03215 | -0.16 | 58.394
13 | 1.881 | 0.03366 | -0.16 | 55.889
13.5 | 1.877 | 0.03606 | -0.16 | 52.055
14 | 1.865 | 0.03903 | -0.159 | 47.769
14.5 | 1.845 | 0.04297 | -0.158 | 42.952
15 | 1.826 | 0.04583 | -0.157 | 39.849
15.5 | 1.802 | 0.04865 | -0.157 | 37.041
16 | 1.766 | 0.05337 | -0.155 | 33.081
16.5 | 1.725 | 0.05927 | -0.154 | 29.11
17 | 1.683 | 0.06548 | -0.152 | 25.699
17.5 | 1.628 | 0.0758 | -0.149 | 21.477
18 | 1.586 | 0.08096 | -0.148 | 19.592

## 44. Re 1M Mach 0.10 (2)
BIGFOIL.COM POLAR EXPORT
goe430
GOE 430 |  |  |  | Cl Max: | 1.7146 | at alpha= | 14.5 | deg
XFOIL ncrit=9 |  |  |  | L/D Max: | 124.764 | at alpha= | 5 | deg
Re: | 1000000 |  |  | Cd Min: | 0.2109 | at alpha= | -19 | deg
Mach: | 0.1 |  |  | Cl=0 at alpha= | -5.6588 | deg
|  |  |  | @ Cl=0.1, Cd= | 0.0083265
|  |  |  | @ Cl=0.4, Cd= | 0.0074306
|  |  |  | @ Cl=0.6, Cd= | 0.0074544
alpha (deg) | Cl | Cd | Cm | Cl/Cd
-19 | -0.5074 | 0.2109 | -0.0053 | -2.4059
-18.5 | -0.5182 | 0.19253 | -0.0122 | -2.6915
-18 | -0.4992 | 0.18766 | -0.0156 | -2.6601
-17 | -0.7924 | 0.10436 | -0.0573 | -7.5929
-16.5 | -0.8195 | 0.09228 | -0.0649 | -8.8806
-16 | -0.8623 | 0.0779 | -0.0743 | -11.0693
-15.5 | -0.9091 | 0.0637 | -0.0843 | -14.2716
-15 | -0.9538 | 0.05099 | -0.0937 | -18.7056
-14.5 | -1.0178 | 0.04018 | -0.0977 | -25.331
-14 | -0.969 | 0.03147 | -0.1154 | -30.7912
-13.5 | -0.901 | 0.02452 | -0.134 | -36.7455
-13 | -0.8363 | 0.0228 | -0.1395 | -36.6798
-12 | -0.7234 | 0.0193 | -0.1458 | -37.4819
-11.5 | -0.6708 | 0.01803 | -0.147 | -37.2047
-11 | -0.616 | 0.01718 | -0.1477 | -35.8556
-10 | -0.5027 | 0.01596 | -0.1491 | -31.4975
-9.5 | -0.4486 | 0.01409 | -0.1503 | -31.8382
-9 | -0.3918 | 0.01314 | -0.1511 | -29.8174
-8.5 | -0.3342 | 0.01244 | -0.1517 | -26.865
-8 | -0.2761 | 0.01173 | -0.1523 | -23.5379
-7.5 | -0.2176 | 0.01115 | -0.1528 | -19.5157
-7 | -0.1589 | 0.01054 | -0.1534 | -15.0759
-6.5 | -0.0997 | 0.0097 | -0.1543 | -10.2784
-6 | -0.0406 | 0.00923 | -0.1548 | -4.3987
-5.5 | 0.0189 | 0.00883 | -0.1553 | 2.1404
-5 | 0.0785 | 0.00846 | -0.1558 | 9.279
-4.5 | 0.1381 | 0.00809 | -0.1563 | 17.0705
-4 | 0.1976 | 0.0077 | -0.1569 | 25.6623
-3.5 | 0.2568 | 0.00743 | -0.1574 | 34.5626
-3 | 0.3154 | 0.00737 | -0.1576 | 42.7951
-2.5 | 0.3728 | 0.00744 | -0.1575 | 50.1075
-2 | 0.4307 | 0.00742 | -0.1576 | 58.0458
-1.5 | 0.4881 | 0.00749 | -0.1576 | 65.1669
-1 | 0.5456 | 0.00752 | -0.1577 | 72.5532
-0.5 | 0.6036 | 0.00745 | -0.1581 | 81.0201
0 | 0.6613 | 0.0075 | -0.1582 | 88.1733
0.5 | 0.7179 | 0.00764 | -0.1582 | 93.966
1 | 0.7741 | 0.00781 | -0.1581 | 99.1165
1.5 | 0.8296 | 0.00802 | -0.1579 | 103.4414
2 | 0.885 | 0.00826 | -0.1577 | 107.1429
2.5 | 0.9409 | 0.00847 | -0.1575 | 111.0862
3 | 0.9964 | 0.00871 | -0.1572 | 114.3972
3.5 | 1.0519 | 0.00892 | -0.1569 | 117.926
4 | 1.1074 | 0.00913 | -0.1567 | 121.2924
4.5 | 1.1621 | 0.00939 | -0.1562 | 123.7593
5 | 1.2152 | 0.00974 | -0.1556 | 124.7639
5.5 | 1.2544 | 0.01114 | -0.1528 | 112.6032
6 | 1.2952 | 0.01156 | -0.1498 | 112.0415
6.5 | 1.3445 | 0.01219 | -0.1485 | 110.2953
7 | 1.3933 | 0.01278 | -0.1472 | 109.0219
7.5 | 1.4404 | 0.01343 | -0.1456 | 107.2524
8 | 1.4831 | 0.01429 | -0.1433 | 103.7859
8.5 | 1.5123 | 0.01571 | -0.1388 | 96.2635
9 | 1.5435 | 0.01687 | -0.1346 | 91.4938
9.5 | 1.577 | 0.01795 | -0.131 | 87.8552
10 | 1.6064 | 0.01932 | -0.1271 | 83.147
10.5 | 1.6266 | 0.02133 | -0.1223 | 76.2588
11 | 1.6298 | 0.02468 | -0.1159 | 66.0373
11.5 | 1.6494 | 0.02709 | -0.1119 | 60.8859
12 | 1.6668 | 0.02982 | -0.1081 | 55.8954
12.5 | 1.6833 | 0.03273 | -0.1046 | 51.4299
13 | 1.6919 | 0.0365 | -0.101 | 46.3534
13.5 | 1.7001 | 0.04053 | -0.0979 | 41.9467
14 | 1.7092 | 0.04474 | -0.0954 | 38.203
14.5 | 1.7146 | 0.04961 | -0.0934 | 34.5616
15 | 1.7135 | 0.05552 | -0.0918 | 30.8628
15.5 | 1.6997 | 0.06329 | -0.0907 | 26.8557
16 | 1.6908 | 0.07078 | -0.0903 | 23.8881
16.5 | 1.6834 | 0.07831 | -0.0904 | 21.4966
17 | 1.672 | 0.08664 | -0.0911 | 19.2982
17.5 | 1.6569 | 0.09569 | -0.0923 | 17.3153
18 | 1.6398 | 0.10531 | -0.0943 | 15.5712
18.5 | 1.6211 | 0.11533 | -0.0968 | 14.0562
19 | 1.6022 | 0.12564 | -0.1001 | 12.7523
19.5 | 1.5834 | 0.13617 | -0.1041 | 11.6281

## 45. Re 1M Mach 0.25 (1)
BIGFOIL.COM POLAR EXPORT
goe430
GOE 430 |  |  |  | Cl Max: | 1.857 | at alpha= | 12 | deg
JavaFoil+Calcfoil stall+Eppler ext transition |  |  |  | L/D Max: | 115.32 | at alpha= | 2.5 | deg
Re: | 1000000 |  |  | Cd Min: | 0.00796 | at alpha= | -2.5 | deg
Mach: | 0.25 |  |  | Cl=0 at alpha= | -6.0678 | deg
|  |  |  | @ Cl=0.1, Cd= | 0.008945
|  |  |  | @ Cl=0.4, Cd= | 0.0081987
|  |  |  | @ Cl=0.6, Cd= | 0.0081464
alpha (deg) | Cl | Cd | Cm | Cl/Cd
-20 | -0.6 | 0.19395 | -0.07 | -3.096
-19.5 | -0.635 | 0.17865 | -0.071 | -3.556
-19 | -0.666 | 0.16962 | -0.072 | -3.925
-18.5 | -0.691 | 0.15823 | -0.073 | -4.37
-18 | -0.712 | 0.14772 | -0.074 | -4.82
-17.5 | -0.728 | 0.13992 | -0.075 | -5.2
-17 | -0.737 | 0.13276 | -0.075 | -5.554
-16.5 | -0.744 | 0.12339 | -0.079 | -6.029
-16 | -0.734 | 0.11612 | -0.081 | -6.32
-15.5 | -0.72 | 0.1082 | -0.083 | -6.653
-15 | -0.703 | 0.10323 | -0.085 | -6.806
-14.5 | -0.684 | 0.09568 | -0.088 | -7.147
-14 | -0.663 | 0.08642 | -0.093 | -7.674
-13.5 | -0.637 | 0.08012 | -0.095 | -7.951
-13 | -0.607 | 0.07616 | -0.095 | -7.966
-12.5 | -0.575 | 0.06978 | -0.097 | -8.244
-12 | -0.548 | 0.05903 | -0.105 | -9.279
-11.5 | -0.515 | 0.05229 | -0.109 | -9.842
-11 | -0.478 | 0.04597 | -0.113 | -10.406
-10.5 | -0.441 | 0.03845 | -0.118 | -11.477
-10 | -0.403 | 0.03207 | -0.123 | -12.566
-9.5 | -0.36 | 0.02718 | -0.127 | -13.241
-9 | -0.314 | 0.02313 | -0.13 | -13.587
-8.5 | -0.267 | 0.01868 | -0.134 | -14.28
-8 | -0.215 | 0.01766 | -0.136 | -12.163
-7.5 | -0.162 | 0.01519 | -0.139 | -10.637
-7 | -0.107 | 0.01312 | -0.142 | -8.161
-6.5 | -0.051 | 0.01061 | -0.148 | -4.827
-6 | 0.008 | 0.01002 | -0.149 | 0.845
-5.5 | 0.069 | 0.00955 | -0.151 | 7.248
-5 | 0.131 | 0.00834 | -0.152 | 15.667
-4.5 | 0.192 | 0.00836 | -0.153 | 22.97
-4 | 0.254 | 0.00843 | -0.153 | 30.104
-3.5 | 0.316 | 0.00832 | -0.154 | 37.931
-3 | 0.378 | 0.00833 | -0.155 | 45.318
-2.5 | 0.44 | 0.00796 | -0.155 | 55.233
-2 | 0.501 | 0.00801 | -0.156 | 62.606
-1.5 | 0.563 | 0.00811 | -0.157 | 69.417
-1 | 0.624 | 0.00817 | -0.157 | 76.416
-0.5 | 0.685 | 0.0092 | -0.158 | 74.549
0 | 0.753 | 0.0094 | -0.159 | 80.121
0.5 | 0.814 | 0.00897 | -0.159 | 90.77
1 | 0.876 | 0.00888 | -0.16 | 98.622
1.5 | 0.937 | 0.00902 | -0.16 | 103.824
2 | 0.998 | 0.01065 | -0.161 | 93.731
2.5 | 1.058 | 0.00918 | -0.162 | 115.32
3 | 1.118 | 0.01106 | -0.162 | 101.125
3.5 | 1.178 | 0.01129 | -0.163 | 104.298
4 | 1.237 | 0.014 | -0.163 | 88.378
4.5 | 1.296 | 0.01187 | -0.164 | 109.182
5 | 1.354 | 0.01215 | -0.164 | 111.408
5.5 | 1.411 | 0.01709 | -0.165 | 82.562
6 | 1.468 | 0.01785 | -0.165 | 82.232
6.5 | 1.524 | 0.01861 | -0.166 | 81.893
7 | 1.559 | 0.01943 | -0.164 | 80.257
7.5 | 1.609 | 0.02005 | -0.164 | 80.252
8 | 1.655 | 0.02065 | -0.164 | 80.166
8.5 | 1.699 | 0.02165 | -0.164 | 78.437
9 | 1.737 | 0.02427 | -0.164 | 71.575
9.5 | 1.778 | 0.0255 | -0.164 | 69.709
10 | 1.808 | 0.02692 | -0.164 | 67.165
10.5 | 1.829 | 0.02847 | -0.164 | 64.245
11 | 1.847 | 0.02947 | -0.164 | 62.686
11.5 | 1.856 | 0.03125 | -0.164 | 59.401
12 | 1.857 | 0.03337 | -0.164 | 55.649
12.5 | 1.849 | 0.03576 | -0.163 | 51.688
13 | 1.831 | 0.03843 | -0.163 | 47.637
13.5 | 1.801 | 0.04179 | -0.162 | 43.102
14 | 1.764 | 0.04562 | -0.161 | 38.681
14.5 | 1.717 | 0.05007 | -0.16 | 34.292
15 | 1.657 | 0.0562 | -0.158 | 29.476
15.5 | 1.587 | 0.06297 | -0.156 | 25.208
16 | 1.513 | 0.0711 | -0.153 | 21.284
16.5 | 1.427 | 0.08225 | -0.15 | 17.353
17 | 1.326 | 0.1014 | -0.143 | 13.074

## 46. Re 1M Mach 0.25 (2)
BIGFOIL.COM POLAR EXPORT
goe430
GOE 430 |  |  |  | Cl Max: | 1.6762 | at alpha= | 13.5 | deg
XFOIL ncrit=9 |  |  |  | L/D Max: | 122.643 | at alpha= | 4.5 | deg
Re: | 1000000 |  |  | Cd Min: | 0.19709 | at alpha= | -18 | deg
Mach: | 0.25 |  |  | Cl=0 at alpha= | -5.6127 | deg
|  |  |  | @ Cl=0.1, Cd= | 0.0085681
|  |  |  | @ Cl=0.4, Cd= | 0.0075691
|  |  |  | @ Cl=0.6, Cd= | 0.0076936
alpha (deg) | Cl | Cd | Cm | Cl/Cd
-18 | -0.4816 | 0.19709 | -0.0147 | -2.4436
-17.5 | -0.4742 | 0.18687 | -0.0195 | -2.5376
-17 | -0.4553 | 0.18133 | -0.0229 | -2.5109
-16.5 | -0.4556 | 0.16942 | -0.0281 | -2.6892
-15.5 | -0.44 | 0.15271 | -0.0362 | -2.8813
-15 | -0.4471 | 0.14105 | -0.0415 | -3.1698
-14.5 | -0.4245 | 0.13715 | -0.0437 | -3.0952
-14 | -0.7041 | 0.07782 | -0.078 | -9.0478
-13.5 | -0.7493 | 0.06464 | -0.0868 | -11.5919
-13 | -0.7939 | 0.05275 | -0.0955 | -15.0502
-12.5 | -0.784 | 0.04064 | -0.1134 | -19.2913
-12 | -0.7559 | 0.03026 | -0.1317 | -24.9802
-11.5 | -0.7003 | 0.02445 | -0.1451 | -28.6421
-11 | -0.6504 | 0.02074 | -0.1504 | -31.3597
-10.5 | -0.5921 | 0.01935 | -0.1521 | -30.5995
-10 | -0.533 | 0.01813 | -0.1534 | -29.3988
-9.5 | -0.4732 | 0.01707 | -0.1543 | -27.7211
-9 | -0.4165 | 0.01472 | -0.1558 | -28.2948
-8.5 | -0.3562 | 0.01358 | -0.1565 | -26.2297
-8 | -0.2952 | 0.01269 | -0.1571 | -23.2624
-7.5 | -0.2337 | 0.01186 | -0.1576 | -19.7049
-7 | -0.1721 | 0.01119 | -0.1581 | -15.3798
-6.5 | -0.1101 | 0.01027 | -0.1588 | -10.7205
-6 | -0.0481 | 0.00959 | -0.1594 | -5.0156
-5.5 | 0.014 | 0.00912 | -0.1598 | 1.5351
-5 | 0.0762 | 0.00874 | -0.1602 | 8.7185
-4.5 | 0.1385 | 0.00829 | -0.1608 | 16.7069
-4 | 0.2003 | 0.00796 | -0.1612 | 25.1633
-3.5 | 0.2619 | 0.00758 | -0.1617 | 34.5515
-3 | 0.3224 | 0.00753 | -0.1618 | 42.8154
-2.5 | 0.3819 | 0.00756 | -0.1616 | 50.5159
-2 | 0.4415 | 0.00759 | -0.1617 | 58.1686
-1.5 | 0.501 | 0.00768 | -0.1616 | 65.2344
-1 | 0.5606 | 0.00772 | -0.1617 | 72.6166
-0.5 | 0.6203 | 0.00768 | -0.1619 | 80.7682
0 | 0.68 | 0.0077 | -0.1621 | 88.3117
0.5 | 0.7383 | 0.00787 | -0.1619 | 93.8119
1 | 0.7958 | 0.0081 | -0.1616 | 98.2469
1.5 | 0.8532 | 0.00832 | -0.1613 | 102.5481
2 | 0.911 | 0.00852 | -0.1611 | 106.9249
2.5 | 0.9691 | 0.00872 | -0.1609 | 111.1353
3 | 1.0266 | 0.00896 | -0.1605 | 114.5759
3.5 | 1.0839 | 0.00919 | -0.16 | 117.9434
4 | 1.1408 | 0.00945 | -0.1595 | 120.7196
4.5 | 1.197 | 0.00976 | -0.1588 | 122.6434
5 | 1.2469 | 0.01049 | -0.1571 | 118.8656
5.5 | 1.2859 | 0.01196 | -0.1537 | 107.5167
6 | 1.3298 | 0.01218 | -0.1506 | 109.179
6.5 | 1.3792 | 0.01288 | -0.1487 | 107.0807
7 | 1.4278 | 0.01356 | -0.1467 | 105.295
7.5 | 1.4736 | 0.01429 | -0.1441 | 103.1211
8 | 1.5027 | 0.01568 | -0.1389 | 95.8355
8.5 | 1.5316 | 0.01715 | -0.134 | 89.3061
9 | 1.5626 | 0.01861 | -0.1296 | 83.9656
9.5 | 1.5955 | 0.02004 | -0.1257 | 79.6158
10 | 1.6233 | 0.02187 | -0.1215 | 74.225
10.5 | 1.6204 | 0.02592 | -0.1146 | 62.5154
11 | 1.6364 | 0.02895 | -0.1101 | 56.525
11.5 | 1.6491 | 0.03244 | -0.1059 | 50.8354
12 | 1.6639 | 0.03598 | -0.1023 | 46.2451
12.5 | 1.6712 | 0.04038 | -0.0989 | 41.3868
13 | 1.6717 | 0.04583 | -0.0959 | 36.4761
13.5 | 1.6762 | 0.05122 | -0.0938 | 32.7255
14 | 1.676 | 0.05745 | -0.0922 | 29.1732
14.5 | 1.6705 | 0.06453 | -0.0912 | 25.8872
15 | 1.6548 | 0.07316 | -0.0909 | 22.6189
15.5 | 1.6284 | 0.08358 | -0.0916 | 19.4831
16 | 1.6149 | 0.09258 | -0.0926 | 17.4433
16.5 | 1.5977 | 0.10237 | -0.0943 | 15.6071
17 | 1.5784 | 0.11266 | -0.0967 | 14.0103
17.5 | 1.5583 | 0.12334 | -0.0999 | 12.6342
18 | 1.5395 | 0.13417 | -0.1039 | 11.4742
18.5 | 1.5224 | 0.145 | -0.1085 | 10.4993

## 47. Re 1M Mach 0.50 (1)
BIGFOIL.COM POLAR EXPORT
goe430
GOE 430 |  |  |  | Cl Max: | 1.808 | at alpha= | 9 | deg
JavaFoil+Calcfoil stall+Eppler ext transition |  |  |  | L/D Max: | 111.583 | at alpha= | 2 | deg
Re: | 1000000 |  |  | Cd Min: | 0.00837 | at alpha= | -2 | deg
Mach: | 0.5 |  |  | Cl=0 at alpha= | -6.0726 | deg
|  |  |  | @ Cl=0.1, Cd= | 0.012859
|  |  |  | @ Cl=0.4, Cd= | 0.009084
|  |  |  | @ Cl=0.6, Cd= | 0.0090641
alpha (deg) | Cl | Cd | Cm | Cl/Cd
-20 | -0.77 | 0.20023 | -0.088 | -3.847
-19.5 | -0.742 | 0.19647 | -0.086 | -3.776
-19 | -0.714 | 0.19106 | -0.086 | -3.739
-18.5 | -0.687 | 0.18407 | -0.085 | -3.731
-18 | -0.66 | 0.17951 | -0.086 | -3.676
-17.5 | -0.632 | 0.17381 | -0.086 | -3.639
-17 | -0.607 | 0.16905 | -0.09 | -3.592
-16.5 | -0.579 | 0.15592 | -0.089 | -3.713
-16 | -0.549 | 0.1503 | -0.084 | -3.655
-15.5 | -0.521 | 0.1446 | -0.082 | -3.606
-15 | -0.494 | 0.13994 | -0.082 | -3.53
-14.5 | -0.466 | 0.13195 | -0.081 | -3.534
-14 | -0.439 | 0.12786 | -0.081 | -3.432
-13.5 | -0.411 | 0.12474 | -0.081 | -3.297
-13 | -0.384 | 0.1195 | -0.081 | -3.211
-12.5 | -0.356 | 0.11733 | -0.082 | -3.036
-12 | -0.329 | 0.11593 | -0.081 | -2.834
-11.5 | -0.301 | 0.10629 | -0.082 | -2.833
-11 | -0.274 | 0.0933 | -0.083 | -2.932
-10.5 | -0.245 | 0.09026 | -0.078 | -2.717
-10 | -0.338 | 0.06975 | -0.091 | -4.849
-9.5 | -0.325 | 0.06041 | -0.103 | -5.384
-9 | -0.294 | 0.05224 | -0.11 | -5.637
-8.5 | -0.257 | 0.04323 | -0.121 | -5.948
-8 | -0.214 | 0.03514 | -0.131 | -6.078
-7.5 | -0.165 | 0.02698 | -0.14 | -6.132
-7 | -0.111 | 0.02274 | -0.146 | -4.886
-6.5 | -0.053 | 0.01807 | -0.151 | -2.926
-6 | 0.009 | 0.01541 | -0.155 | 0.572
-5.5 | 0.073 | 0.01382 | -0.158 | 5.261
-5 | 0.141 | 0.0114 | -0.164 | 12.364
-4.5 | 0.212 | 0.01038 | -0.169 | 20.401
-4 | 0.281 | 0.00998 | -0.171 | 28.201
-3.5 | 0.351 | 0.00977 | -0.172 | 35.957
-3 | 0.421 | 0.00879 | -0.173 | 47.912
-2.5 | 0.491 | 0.00845 | -0.174 | 58.08
-2 | 0.56 | 0.00837 | -0.174 | 66.896
-1.5 | 0.628 | 0.00955 | -0.175 | 65.809
-1 | 0.697 | 0.00969 | -0.176 | 71.898
-0.5 | 0.765 | 0.00998 | -0.177 | 76.657
0 | 0.84 | 0.01095 | -0.177 | 76.776
0.5 | 0.909 | 0.01117 | -0.178 | 81.379
1 | 0.977 | 0.0099 | -0.179 | 98.683
1.5 | 1.046 | 0.00985 | -0.179 | 106.112
2 | 1.113 | 0.00998 | -0.18 | 111.583
2.5 | 1.18 | 0.01201 | -0.181 | 98.227
3 | 1.246 | 0.01242 | -0.181 | 100.285
3.5 | 1.311 | 0.01288 | -0.182 | 101.804
4 | 1.36 | 0.01837 | -0.18 | 73.999
4.5 | 1.418 | 0.019 | -0.18 | 74.65
5 | 1.474 | 0.02012 | -0.18 | 73.236
5.5 | 1.529 | 0.0209 | -0.18 | 73.161
6 | 1.584 | 0.02191 | -0.181 | 72.278
6.5 | 1.637 | 0.02317 | -0.181 | 70.652
7 | 1.687 | 0.0244 | -0.181 | 69.162
7.5 | 1.735 | 0.02571 | -0.181 | 67.483
8 | 1.767 | 0.02989 | -0.181 | 59.123
8.5 | 1.793 | 0.03214 | -0.18 | 55.791
9 | 1.808 | 0.03473 | -0.18 | 52.075
9.5 | 1.805 | 0.0382 | -0.179 | 47.246
10 | 1.73 | 0.04261 | -0.178 | 40.599
10.5 | 1.463 | 0.05403 | -0.173 | 27.083
11 | 0.966 | 0.09756 | -0.134 | 9.904
11.5 | 0.956 | 0.11241 | -0.083 | 8.502
12 | 0.982 | 0.11639 | -0.084 | 8.438
12.5 | 1.009 | 0.1241 | -0.089 | 8.133
13 | 1.047 | 0.14472 | -0.111 | 7.233
13.5 | 1.07 | 0.13441 | -0.108 | 7.962
14 | 1.096 | 0.1502 | -0.108 | 7.295

## 48. Re 1M Mach 0.50 (2)
BIGFOIL.COM POLAR EXPORT
goe430
GOE 430 |  |  |  | Cl Max: | 1.6395 | at alpha= | 9.5 | deg
XFOIL ncrit=9 |  |  |  | L/D Max: | 113.953 | at alpha= | 3.5 | deg
Re: | 1000000 |  |  | Cd Min: | 0.25211 | at alpha= | -20 | deg
Mach: | 0.5 |  |  | Cl=0 at alpha= | -5.3973 | deg
|  |  |  | @ Cl=0.1, Cd= | 0.0097606
|  |  |  | @ Cl=0.4, Cd= | 0.0083383
|  |  |  | @ Cl=0.6, Cd= | 0.0085329
alpha (deg) | Cl | Cd | Cm | Cl/Cd
-20 | -0.5611 | 0.25211 | 0.003 | -2.2256
-19.5 | -0.541 | 0.24143 | -0.0032 | -2.2408
-18 | -0.4741 | 0.21789 | -0.0168 | -2.1759
-17.5 | -0.4542 | 0.20914 | -0.0216 | -2.1718
-17 | -0.4405 | 0.19801 | -0.027 | -2.2246
-16.5 | -0.416 | 0.19217 | -0.0306 | -2.1647
-16 | -0.3963 | 0.18457 | -0.0347 | -2.1472
-15.5 | -0.3855 | 0.17435 | -0.0395 | -2.2111
-15 | -0.3629 | 0.16858 | -0.0425 | -2.1527
-14.5 | -0.3533 | 0.15924 | -0.0466 | -2.2187
-14 | -0.3355 | 0.15337 | -0.049 | -2.1875
-13.5 | -0.3275 | 0.14653 | -0.0507 | -2.235
-13 | -0.3083 | 0.13841 | -0.0561 | -2.2274
-12.5 | -0.296 | 0.12685 | -0.0646 | -2.3335
-12 | -0.2579 | 0.12171 | -0.0699 | -2.119
-11.5 | -0.2525 | 0.1102 | -0.078 | -2.2913
-10.5 | -0.2134 | 0.09832 | -0.084 | -2.1705
-10 | -0.2165 | 0.08923 | -0.0883 | -2.4263
-9.5 | -0.1974 | 0.08416 | -0.0904 | -2.3455
-9 | -0.2007 | 0.07513 | -0.0956 | -2.6714
-8.5 | -0.3009 | 0.05308 | -0.1132 | -5.6688
-8 | -0.3426 | 0.0386 | -0.1304 | -8.8756
-7.5 | -0.3116 | 0.02196 | -0.1657 | -14.1894
-7 | -0.2404 | 0.01693 | -0.1746 | -14.1996
-6.5 | -0.1659 | 0.01425 | -0.1774 | -11.6421
-6 | -0.0907 | 0.01264 | -0.1783 | -7.1756
-5.5 | -0.0154 | 0.01103 | -0.1794 | -1.3962
-5 | 0.0596 | 0.01011 | -0.1798 | 5.8952
-4.5 | 0.1336 | 0.00947 | -0.1799 | 14.1077
-4 | 0.2066 | 0.009 | -0.1799 | 22.9556
-3.5 | 0.2784 | 0.0086 | -0.1799 | 32.3721
-2.5 | 0.4178 | 0.0083 | -0.1794 | 50.3373
-2 | 0.487 | 0.00835 | -0.1791 | 58.3234
-1.5 | 0.5552 | 0.00846 | -0.1787 | 65.6265
-1 | 0.6228 | 0.00857 | -0.1783 | 72.6721
-0.5 | 0.69 | 0.00869 | -0.1779 | 79.4016
0 | 0.7563 | 0.00885 | -0.1773 | 85.4576
0.5 | 0.8222 | 0.009 | -0.1768 | 91.3556
1 | 0.8877 | 0.00926 | -0.176 | 95.8639
1.5 | 0.9536 | 0.0095 | -0.1752 | 100.3789
2 | 1.02 | 0.00971 | -0.1745 | 105.0463
2.5 | 1.0855 | 0.00996 | -0.1734 | 108.9859
3 | 1.15 | 0.01029 | -0.172 | 111.759
3.5 | 1.2136 | 0.01065 | -0.1703 | 113.9531
4 | 1.2615 | 0.01172 | -0.1661 | 107.6365
4.5 | 1.2927 | 0.01328 | -0.1592 | 97.3419
5 | 1.3414 | 0.01426 | -0.155 | 94.0673
5.5 | 1.3922 | 0.0152 | -0.1511 | 91.5921
6 | 1.4411 | 0.01628 | -0.147 | 88.5197
6.5 | 1.4821 | 0.01717 | -0.1415 | 86.3192
7 | 1.5253 | 0.01884 | -0.137 | 80.9607
7.5 | 1.5484 | 0.02177 | -0.1309 | 71.1254
8 | 1.5741 | 0.02479 | -0.1254 | 63.4974
8.5 | 1.598 | 0.02818 | -0.1202 | 56.7069
9 | 1.6216 | 0.03183 | -0.1155 | 50.9456
9.5 | 1.6395 | 0.03615 | -0.111 | 45.3527
10 | 1.6298 | 0.04297 | -0.1066 | 37.9288
10.5 | 1.6268 | 0.04977 | -0.1032 | 32.6864
11 | 1.6256 | 0.05672 | -0.1004 | 28.6601
11.5 | 1.6182 | 0.0645 | -0.0983 | 25.0884
12 | 1.5998 | 0.07372 | -0.0973 | 21.701
12.5 | 1.5798 | 0.08348 | -0.0972 | 18.9243
13 | 1.5569 | 0.09394 | -0.098 | 16.5733
13.5 | 1.5312 | 0.10511 | -0.1 | 14.5676
14 | 1.5038 | 0.11693 | -0.1031 | 12.8607
14.5 | 1.4774 | 0.12926 | -0.1076 | 11.4297

## 49. Re 2M Mach 0.00 (1)
BIGFOIL.COM POLAR EXPORT
goe430
GOE 430 |  |  |  | Cl Max: | 1.897 | at alpha= | 13 | deg
JavaFoil+Calcfoil stall+Eppler ext transition |  |  |  | L/D Max: | 122.985 | at alpha= | 2.5 | deg
Re: | 2000000 |  |  | Cd Min: | 0.00739 | at alpha= | -2.5 | deg
Mach: | 0 |  |  | Cl=0 at alpha= | -6.069 | deg
|  |  |  | @ Cl=0.1, Cd= | 0.008038
|  |  |  | @ Cl=0.4, Cd= | 0.0073943
|  |  |  | @ Cl=0.6, Cd= | 0.0089475
alpha (deg) | Cl | Cd | Cm | Cl/Cd
-20 | -0.853 | 0.14575 | -0.081 | -5.852
-19.5 | -0.857 | 0.13881 | -0.082 | -6.171
-19 | -0.858 | 0.13167 | -0.084 | -6.516
-18.5 | -0.859 | 0.12129 | -0.087 | -7.083
-18 | -0.855 | 0.11444 | -0.088 | -7.469
-17.5 | -0.848 | 0.10811 | -0.089 | -7.841
-17 | -0.837 | 0.10217 | -0.09 | -8.195
-16.5 | -0.822 | 0.09904 | -0.09 | -8.298
-16 | -0.803 | 0.08951 | -0.094 | -8.971
-15.5 | -0.773 | 0.08891 | -0.092 | -8.697
-15 | -0.748 | 0.08209 | -0.094 | -9.114
-14.5 | -0.723 | 0.07386 | -0.098 | -9.794
-14 | -0.7 | 0.06283 | -0.104 | -11.142
-13.5 | -0.669 | 0.05749 | -0.106 | -11.636
-13 | -0.637 | 0.05096 | -0.109 | -12.499
-12.5 | -0.604 | 0.04542 | -0.112 | -13.294
-12 | -0.571 | 0.03801 | -0.116 | -15.033
-11.5 | -0.536 | 0.03205 | -0.119 | -16.71
-11 | -0.496 | 0.02799 | -0.122 | -17.707
-10.5 | -0.455 | 0.0239 | -0.125 | -19.019
-10 | -0.412 | 0.01979 | -0.128 | -20.804
-9.5 | -0.365 | 0.01731 | -0.13 | -21.101
-9 | -0.317 | 0.01531 | -0.132 | -20.69
-8.5 | -0.269 | 0.01264 | -0.136 | -21.243
-8 | -0.219 | 0.01065 | -0.14 | -20.574
-7.5 | -0.165 | 0.00966 | -0.143 | -17.107
-7 | -0.108 | 0.00925 | -0.144 | -11.72
-6.5 | -0.05 | 0.00901 | -0.145 | -5.599
-6 | 0.008 | 0.00809 | -0.146 | 1.022
-5.5 | 0.067 | 0.00806 | -0.147 | 8.357
-5 | 0.127 | 0.00802 | -0.147 | 15.803
-4.5 | 0.186 | 0.00795 | -0.148 | 23.425
-4 | 0.246 | 0.00778 | -0.149 | 31.651
-3.5 | 0.306 | 0.00778 | -0.149 | 39.307
-3 | 0.366 | 0.0074 | -0.15 | 49.429
-2.5 | 0.426 | 0.00739 | -0.151 | 57.636
-2 | 0.486 | 0.00742 | -0.151 | 65.475
-1.5 | 0.545 | 0.00749 | -0.152 | 72.855
-1 | 0.605 | 0.00908 | -0.152 | 66.652
-0.5 | 0.664 | 0.00914 | -0.153 | 72.683
0 | 0.729 | 0.00824 | -0.154 | 88.44
0.5 | 0.789 | 0.00825 | -0.154 | 95.614
1 | 0.848 | 0.00814 | -0.155 | 104.266
1.5 | 0.908 | 0.00823 | -0.155 | 110.241
2 | 0.967 | 0.00941 | -0.156 | 102.683
2.5 | 1.025 | 0.00834 | -0.157 | 122.985
3 | 1.084 | 0.0099 | -0.157 | 109.409
3.5 | 1.142 | 0.01183 | -0.158 | 96.5
4 | 1.199 | 0.01038 | -0.158 | 115.496
4.5 | 1.256 | 0.0106 | -0.159 | 118.459
5 | 1.313 | 0.01086 | -0.159 | 120.882
5.5 | 1.369 | 0.01487 | -0.16 | 92.077
6 | 1.425 | 0.01525 | -0.16 | 93.393
6.5 | 1.48 | 0.01326 | -0.161 | 111.577
7 | 1.534 | 0.01363 | -0.161 | 112.546
7.5 | 1.588 | 0.01417 | -0.162 | 112.05
8 | 1.639 | 0.01457 | -0.162 | 112.483
8.5 | 1.689 | 0.01514 | -0.163 | 111.523
9 | 1.737 | 0.01811 | -0.163 | 95.903
9.5 | 1.753 | 0.02069 | -0.161 | 84.734
10 | 1.786 | 0.02177 | -0.161 | 82.029
10.5 | 1.815 | 0.02286 | -0.161 | 79.393
11 | 1.842 | 0.02361 | -0.161 | 78.006
11.5 | 1.862 | 0.02477 | -0.161 | 75.153
12 | 1.879 | 0.0258 | -0.161 | 72.829
12.5 | 1.89 | 0.02757 | -0.16 | 68.551
13 | 1.897 | 0.0287 | -0.16 | 66.082
13.5 | 1.897 | 0.03069 | -0.16 | 61.802
14 | 1.891 | 0.03286 | -0.16 | 57.53
14.5 | 1.88 | 0.03533 | -0.16 | 53.201
15 | 1.863 | 0.03791 | -0.159 | 49.141
15.5 | 1.844 | 0.0401 | -0.159 | 45.974
16 | 1.817 | 0.04303 | -0.158 | 42.227
16.5 | 1.787 | 0.04672 | -0.157 | 38.241
17 | 1.743 | 0.05355 | -0.155 | 32.545
17.5 | 1.699 | 0.05942 | -0.153 | 28.598
18 | 1.662 | 0.06338 | -0.153 | 26.222

## 50. Re 2M Mach 0.00 (2)
BIGFOIL.COM POLAR EXPORT
goe430
GOE 430 |  |  |  | Cl Max: | 1.85 | at alpha= | 16.5 | deg
XFOIL ncrit=9 |  |  |  | L/D Max: | 135.42 | at alpha= | 4 | deg
Re: | 2000000 |  |  | Cd Min: | 0.17302 | at alpha= | -20 | deg
Mach: | 0 |  |  | Cl=0 at alpha= | -5.676 | deg
|  |  |  | @ Cl=0.1, Cd= | 0.0070851
|  |  |  | @ Cl=0.4, Cd= | 0.0065886
|  |  |  | @ Cl=0.6, Cd= | 0.0068509
alpha (deg) | Cl | Cd | Cm | Cl/Cd
-20 | -0.6939 | 0.17302 | -0.0161 | -4.0105
-19.5 | -0.7119 | 0.15992 | -0.0237 | -4.4516
-19 | -0.7915 | 0.13534 | -0.0379 | -5.8482
-18.5 | -0.8556 | 0.11597 | -0.0495 | -7.3778
-18 | -0.9271 | 0.09665 | -0.0616 | -9.5923
-17.5 | -1.0382 | 0.07254 | -0.0781 | -14.3121
-17 | -1.1977 | 0.04356 | -0.1001 | -27.4954
-16.5 | -1.2556 | 0.02671 | -0.118 | -47.0086
-16 | -1.1907 | 0.02082 | -0.1333 | -57.1902
-15.5 | -1.1299 | 0.01875 | -0.1383 | -60.2613
-14.5 | -1.0119 | 0.01628 | -0.1437 | -62.156
-14 | -0.9575 | 0.0154 | -0.1446 | -62.1753
-13.5 | -0.9034 | 0.01482 | -0.145 | -60.9582
-13 | -0.8486 | 0.01433 | -0.1453 | -59.2184
-12.5 | -0.794 | 0.01334 | -0.1462 | -59.5202
-12 | -0.7381 | 0.01282 | -0.1467 | -57.5741
-11.5 | -0.681 | 0.01233 | -0.1474 | -55.2311
-11 | -0.6239 | 0.0119 | -0.1479 | -52.4286
-10.5 | -0.5661 | 0.01154 | -0.1484 | -49.0555
-10 | -0.5088 | 0.01074 | -0.1493 | -47.3743
-9.5 | -0.4507 | 0.01028 | -0.1499 | -43.8424
-9 | -0.3923 | 0.00983 | -0.1506 | -39.9084
-8.5 | -0.3337 | 0.00944 | -0.1512 | -35.3496
-8 | -0.2748 | 0.00907 | -0.1518 | -30.2977
-7.5 | -0.216 | 0.00876 | -0.1523 | -24.6575
-7 | -0.1568 | 0.00818 | -0.1531 | -19.1687
-6.5 | -0.0975 | 0.00781 | -0.1537 | -12.484
-6 | -0.0383 | 0.00756 | -0.1542 | -5.0661
-5.5 | 0.0208 | 0.00734 | -0.1547 | 2.8338
-5 | 0.0799 | 0.00717 | -0.1551 | 11.1437
-4.5 | 0.1391 | 0.00692 | -0.1557 | 20.1012
-4 | 0.1976 | 0.00682 | -0.156 | 28.9736
-3.5 | 0.2557 | 0.00668 | -0.1563 | 38.2784
-3 | 0.314 | 0.00654 | -0.1568 | 48.0122
-2.5 | 0.3724 | 0.00656 | -0.1571 | 56.7683
-2 | 0.4303 | 0.00662 | -0.1573 | 65
-1.5 | 0.4885 | 0.00669 | -0.1576 | 73.0194
-1 | 0.5467 | 0.00673 | -0.1578 | 81.2333
-0.5 | 0.604 | 0.00686 | -0.158 | 88.0466
0 | 0.6605 | 0.00697 | -0.1581 | 94.7633
0.5 | 0.7169 | 0.00713 | -0.1582 | 100.547
1 | 0.7738 | 0.00727 | -0.1583 | 106.4374
1.5 | 0.8311 | 0.00738 | -0.1584 | 112.6152
2 | 0.8882 | 0.00747 | -0.1586 | 118.9023
2.5 | 0.9452 | 0.00754 | -0.1588 | 125.3581
3 | 1.0018 | 0.00768 | -0.1588 | 130.4427
3.5 | 1.0577 | 0.00787 | -0.1587 | 134.3964
4 | 1.1118 | 0.00821 | -0.1583 | 135.4202
4.5 | 1.154 | 0.00956 | -0.1561 | 120.7113
5 | 1.207 | 0.00994 | -0.1555 | 121.4286
5.5 | 1.2594 | 0.01033 | -0.1549 | 121.9167
6 | 1.3113 | 0.01074 | -0.1542 | 122.095
6.5 | 1.3624 | 0.01115 | -0.1533 | 122.1883
7 | 1.4029 | 0.01164 | -0.1506 | 120.5241
7.5 | 1.4456 | 0.01264 | -0.1484 | 114.3671
8 | 1.4924 | 0.01325 | -0.1468 | 112.634
8.5 | 1.5369 | 0.01393 | -0.1449 | 110.3302
9 | 1.5811 | 0.01453 | -0.143 | 108.8162
9.5 | 1.6167 | 0.01537 | -0.1395 | 105.1854
10 | 1.6225 | 0.01779 | -0.1315 | 91.2029
10.5 | 1.6511 | 0.01912 | -0.1275 | 86.3546
11 | 1.6787 | 0.02059 | -0.1236 | 81.5299
11.5 | 1.7069 | 0.02211 | -0.1201 | 77.2004
12 | 1.7298 | 0.02405 | -0.1163 | 71.9252
12.5 | 1.7534 | 0.02605 | -0.1128 | 67.309
13 | 1.7761 | 0.0282 | -0.1096 | 62.9823
13.5 | 1.7944 | 0.03078 | -0.1062 | 58.2976
14 | 1.8079 | 0.03391 | -0.1028 | 53.3147
14.5 | 1.8168 | 0.03758 | -0.0995 | 48.3449
15 | 1.83 | 0.04112 | -0.097 | 44.5039
15.5 | 1.8397 | 0.04519 | -0.0948 | 40.7103
16 | 1.8462 | 0.04984 | -0.0929 | 37.0425
16.5 | 1.85 | 0.05502 | -0.0915 | 33.6241
17 | 1.8495 | 0.06087 | -0.0903 | 30.3844
17.5 | 1.8438 | 0.06759 | -0.0896 | 27.2792
18 | 1.8289 | 0.07568 | -0.0894 | 24.1662
18.5 | 1.8065 | 0.08514 | -0.09 | 21.218
19 | 1.7978 | 0.09283 | -0.0908 | 19.3666
19.5 | 1.7849 | 0.10133 | -0.0922 | 17.6147
20 | 1.7684 | 0.11048 | -0.0942 | 16.0065

## 51. Re 2M Mach 0.10 (1)
BIGFOIL.COM POLAR EXPORT
goe430
GOE 430 |  |  |  | Cl Max: | 1.892 | at alpha= | 13 | deg
JavaFoil+Calcfoil stall+Eppler ext transition |  |  |  | L/D Max: | 121.516 | at alpha= | 5 | deg
Re: | 2000000 |  |  | Cd Min: | 0.00736 | at alpha= | -3 | deg
Mach: | 0.1 |  |  | Cl=0 at alpha= | -6.0678 | deg
|  |  |  | @ Cl=0.1, Cd= | 0.0080441
|  |  |  | @ Cl=0.4, Cd= | 0.0073707
|  |  |  | @ Cl=0.6, Cd= | 0.0088667
alpha (deg) | Cl | Cd | Cm | Cl/Cd
-20 | -0.827 | 0.14999 | -0.08 | -5.513
-19.5 | -0.834 | 0.14188 | -0.082 | -5.875
-19 | -0.838 | 0.13435 | -0.083 | -6.237
-18.5 | -0.842 | 0.12279 | -0.086 | -6.856
-18 | -0.84 | 0.11637 | -0.087 | -7.222
-17.5 | -0.836 | 0.11029 | -0.089 | -7.579
-17 | -0.828 | 0.10378 | -0.09 | -7.979
-16.5 | -0.815 | 0.10073 | -0.09 | -8.087
-16 | -0.795 | 0.09209 | -0.092 | -8.634
-15.5 | -0.768 | 0.09039 | -0.092 | -8.499
-15 | -0.743 | 0.08485 | -0.093 | -8.751
-14.5 | -0.719 | 0.07645 | -0.097 | -9.401
-14 | -0.691 | 0.06931 | -0.1 | -9.977
-13.5 | -0.667 | 0.05885 | -0.106 | -11.333
-13 | -0.636 | 0.05244 | -0.108 | -12.122
-12.5 | -0.602 | 0.04733 | -0.111 | -12.711
-12 | -0.569 | 0.04023 | -0.115 | -14.144
-11.5 | -0.535 | 0.03307 | -0.119 | -16.179
-11 | -0.496 | 0.02868 | -0.122 | -17.284
-10.5 | -0.454 | 0.02479 | -0.125 | -18.33
-10 | -0.412 | 0.0204 | -0.128 | -20.188
-9.5 | -0.366 | 0.01772 | -0.131 | -20.647
-9 | -0.317 | 0.01571 | -0.133 | -20.192
-8.5 | -0.268 | 0.01317 | -0.136 | -20.393
-8 | -0.219 | 0.01094 | -0.14 | -20.045
-7.5 | -0.166 | 0.00978 | -0.143 | -16.96
-7 | -0.109 | 0.00936 | -0.144 | -11.622
-6.5 | -0.051 | 0.00905 | -0.146 | -5.599
-6 | 0.008 | 0.00814 | -0.147 | 1.02
-5.5 | 0.068 | 0.00812 | -0.147 | 8.34
-5 | 0.127 | 0.00798 | -0.148 | 15.961
-4.5 | 0.187 | 0.00788 | -0.149 | 23.77
-4 | 0.247 | 0.00791 | -0.149 | 31.269
-3.5 | 0.307 | 0.00774 | -0.15 | 39.71
-3 | 0.368 | 0.00736 | -0.151 | 49.986
-2.5 | 0.428 | 0.00738 | -0.151 | 57.976
-2 | 0.488 | 0.00741 | -0.152 | 65.867
-1.5 | 0.548 | 0.00748 | -0.153 | 73.283
-1 | 0.608 | 0.00908 | -0.153 | 66.914
-0.5 | 0.668 | 0.00917 | -0.154 | 72.811
0 | 0.733 | 0.00924 | -0.154 | 79.331
0.5 | 0.793 | 0.0083 | -0.155 | 95.531
1 | 0.852 | 0.00813 | -0.156 | 104.796
1.5 | 0.912 | 0.00824 | -0.156 | 110.741
2 | 0.972 | 0.00947 | -0.157 | 102.613
2.5 | 1.031 | 0.00973 | -0.157 | 105.865
3 | 1.089 | 0.00995 | -0.158 | 109.447
3.5 | 1.147 | 0.01187 | -0.158 | 96.614
4 | 1.205 | 0.0104 | -0.159 | 115.847
4.5 | 1.262 | 0.01063 | -0.159 | 118.788
5 | 1.319 | 0.01086 | -0.16 | 121.516
5.5 | 1.375 | 0.01497 | -0.161 | 91.89
6 | 1.431 | 0.01534 | -0.161 | 93.279
6.5 | 1.486 | 0.01331 | -0.162 | 111.674
7 | 1.541 | 0.0137 | -0.162 | 112.456
7.5 | 1.595 | 0.01422 | -0.163 | 112.144
8 | 1.646 | 0.01464 | -0.163 | 112.438
8.5 | 1.696 | 0.01526 | -0.163 | 111.156
9 | 1.726 | 0.01842 | -0.162 | 93.699
9.5 | 1.758 | 0.02096 | -0.161 | 83.885
10 | 1.79 | 0.02202 | -0.161 | 81.271
10.5 | 1.819 | 0.02315 | -0.161 | 78.56
11 | 1.845 | 0.02394 | -0.161 | 77.046
11.5 | 1.864 | 0.02515 | -0.161 | 74.099
12 | 1.879 | 0.02629 | -0.161 | 71.476
12.5 | 1.888 | 0.02786 | -0.161 | 67.763
13 | 1.892 | 0.02913 | -0.161 | 64.94
13.5 | 1.889 | 0.03133 | -0.161 | 60.288
14 | 1.88 | 0.0336 | -0.161 | 55.942
14.5 | 1.863 | 0.03689 | -0.16 | 50.5
15 | 1.843 | 0.03915 | -0.16 | 47.09
15.5 | 1.82 | 0.04153 | -0.159 | 43.83
16 | 1.788 | 0.04458 | -0.158 | 40.106
16.5 | 1.754 | 0.04804 | -0.158 | 36.516
17 | 1.7 | 0.05655 | -0.155 | 30.067
17.5 | 1.653 | 0.06305 | -0.153 | 26.222
18 | 1.611 | 0.06656 | -0.152 | 24.202

## 52. Re 2M Mach 0.10 (2)
BIGFOIL.COM POLAR EXPORT
goe430
GOE 430 |  |  |  | Cl Max: | 1.8405 | at alpha= | 16.5 | deg
XFOIL ncrit=9 |  |  |  | L/D Max: | 134.124 | at alpha= | 3.5 | deg
Re: | 2000000 |  |  | Cd Min: | 0.17641 | at alpha= | -20 | deg
Mach: | 0.1 |  |  | Cl=0 at alpha= | -5.6686 | deg
|  |  |  | @ Cl=0.1, Cd= | 0.0071212
|  |  |  | @ Cl=0.4, Cd= | 0.0066066
|  |  |  | @ Cl=0.6, Cd= | 0.006874
alpha (deg) | Cl | Cd | Cm | Cl/Cd
-20 | -0.6842 | 0.17641 | -0.0149 | -3.8785
-19.5 | -0.681 | 0.16789 | -0.0202 | -4.0562
-19 | -0.7184 | 0.15089 | -0.0299 | -4.7611
-18.5 | -0.8024 | 0.12656 | -0.0442 | -6.3401
-18 | -0.8524 | 0.11026 | -0.0541 | -7.7308
-17.5 | -0.9278 | 0.09079 | -0.0667 | -10.2192
-17 | -1.0433 | 0.06678 | -0.0837 | -15.6229
-16.5 | -1.1882 | 0.04057 | -0.1041 | -29.2877
-16 | -1.2078 | 0.02451 | -0.1274 | -49.2778
-15.5 | -1.1434 | 0.02013 | -0.1385 | -56.8008
-15 | -1.0824 | 0.0182 | -0.1429 | -59.4725
-14.5 | -1.0239 | 0.01707 | -0.1449 | -59.9824
-14 | -0.9694 | 0.0159 | -0.1461 | -60.9686
-13.5 | -0.9146 | 0.01524 | -0.1464 | -60.0131
-13 | -0.859 | 0.01466 | -0.1467 | -58.5948
-12.5 | -0.8032 | 0.01383 | -0.1474 | -58.0766
-12 | -0.7469 | 0.01311 | -0.148 | -56.9718
-11.5 | -0.689 | 0.01259 | -0.1486 | -54.726
-11 | -0.6312 | 0.01212 | -0.1491 | -52.0792
-10.5 | -0.5726 | 0.01172 | -0.1496 | -48.8567
-10 | -0.5146 | 0.01099 | -0.1503 | -46.8244
-9.5 | -0.4558 | 0.01043 | -0.151 | -43.7009
-9 | -0.3969 | 0.00995 | -0.1516 | -39.8894
-8.5 | -0.3376 | 0.00954 | -0.1522 | -35.3878
-8 | -0.2782 | 0.00915 | -0.1527 | -30.4044
-7.5 | -0.2187 | 0.00882 | -0.1532 | -24.7959
-7 | -0.1591 | 0.00827 | -0.1539 | -19.2382
-6.5 | -0.0992 | 0.00786 | -0.1546 | -12.6209
-6 | -0.0395 | 0.00759 | -0.1551 | -5.2042
-5.5 | 0.0201 | 0.00737 | -0.1556 | 2.7273
-5 | 0.0796 | 0.00721 | -0.156 | 11.0402
-4.5 | 0.1393 | 0.00695 | -0.1565 | 20.0432
-4 | 0.1981 | 0.00685 | -0.1568 | 28.9197
-3.5 | 0.2566 | 0.00674 | -0.1571 | 38.0712
-3 | 0.3154 | 0.00657 | -0.1576 | 48.0061
-2.5 | 0.3741 | 0.00658 | -0.1579 | 56.8541
-2 | 0.4325 | 0.00664 | -0.1581 | 65.1355
-1.5 | 0.4911 | 0.00671 | -0.1583 | 73.1893
-1 | 0.5495 | 0.00676 | -0.1586 | 81.287
-0.5 | 0.6071 | 0.00689 | -0.1587 | 88.1132
0 | 0.6639 | 0.00702 | -0.1588 | 94.5726
0.5 | 0.7207 | 0.00716 | -0.1589 | 100.6564
1 | 0.778 | 0.0073 | -0.159 | 106.5753
1.5 | 0.8357 | 0.00741 | -0.1591 | 112.78
2 | 0.8933 | 0.0075 | -0.1593 | 119.1067
2.5 | 0.9505 | 0.00758 | -0.1594 | 125.3958
3 | 1.0074 | 0.00772 | -0.1594 | 130.4922
3.5 | 1.0636 | 0.00793 | -0.1593 | 134.1236
4.5 | 1.1603 | 0.00964 | -0.1566 | 120.3631
5 | 1.2137 | 0.01 | -0.156 | 121.37
5.5 | 1.2666 | 0.01039 | -0.1553 | 121.9057
6 | 1.3187 | 0.01081 | -0.1545 | 121.9889
6.5 | 1.3699 | 0.01124 | -0.1536 | 121.8772
7.5 | 1.4526 | 0.01279 | -0.1483 | 113.5731
8 | 1.4997 | 0.01339 | -0.1467 | 112.0015
8.5 | 1.5437 | 0.01411 | -0.1445 | 109.4047
9 | 1.5874 | 0.01471 | -0.1423 | 107.913
9.5 | 1.6183 | 0.01575 | -0.1379 | 102.7492
10 | 1.6254 | 0.01819 | -0.1302 | 89.3568
10.5 | 1.6543 | 0.01957 | -0.1262 | 84.5324
11 | 1.6822 | 0.02109 | -0.1224 | 79.7629
11.5 | 1.7092 | 0.02276 | -0.1188 | 75.0967
12 | 1.7306 | 0.02492 | -0.1148 | 69.4462
12.5 | 1.7551 | 0.02694 | -0.1114 | 65.1485
13 | 1.7766 | 0.02929 | -0.1081 | 60.6555
13.5 | 1.7935 | 0.0321 | -0.1047 | 55.8723
14 | 1.8032 | 0.03569 | -0.1011 | 50.524
14.5 | 1.8146 | 0.03933 | -0.0982 | 46.1378
15 | 1.8262 | 0.04321 | -0.0957 | 42.2634
15.5 | 1.8341 | 0.04766 | -0.0936 | 38.483
16 | 1.8391 | 0.05269 | -0.0919 | 34.9042
16.5 | 1.8405 | 0.05832 | -0.0906 | 31.5586
17 | 1.837 | 0.06474 | -0.0897 | 28.375
17.5 | 1.8263 | 0.07227 | -0.0892 | 25.2705
18 | 1.8036 | 0.08168 | -0.0895 | 22.0813
18.5 | 1.7877 | 0.09044 | -0.0904 | 19.7667
19 | 1.7774 | 0.09856 | -0.0915 | 18.0337
19.5 | 1.7618 | 0.10764 | -0.0933 | 16.3675
20 | 1.7419 | 0.11748 | -0.0959 | 14.8272

## 53. Re 2M Mach 0.25 (1)
BIGFOIL.COM POLAR EXPORT
goe430
GOE 430 |  |  |  | Cl Max: | 1.867 | at alpha= | 12 | deg
JavaFoil+Calcfoil stall+Eppler ext transition |  |  |  | L/D Max: | 122.962 | at alpha= | 5 | deg
Re: | 2000000 |  |  | Cd Min: | 0.00732 | at alpha= | -2.5 | deg
Mach: | 0.25 |  |  | Cl=0 at alpha= | -6.0738 | deg
|  |  |  | @ Cl=0.1, Cd= | 0.007955
|  |  |  | @ Cl=0.4, Cd= | 0.0075458
|  |  |  | @ Cl=0.6, Cd= | 0.008489
alpha (deg) | Cl | Cd | Cm | Cl/Cd
-20 | -0.602 | 0.17354 | -0.073 | -3.468
-19.5 | -0.637 | 0.1636 | -0.074 | -3.893
-19 | -0.668 | 0.15672 | -0.076 | -4.262
-18.5 | -0.695 | 0.14548 | -0.078 | -4.776
-18 | -0.717 | 0.13567 | -0.081 | -5.289
-17.5 | -0.734 | 0.12604 | -0.084 | -5.827
-17 | -0.746 | 0.11859 | -0.086 | -6.291
-16.5 | -0.752 | 0.11008 | -0.088 | -6.831
-16 | -0.743 | 0.10261 | -0.09 | -7.238
-15.5 | -0.729 | 0.0959 | -0.092 | -7.605
-15 | -0.711 | 0.09103 | -0.093 | -7.811
-14.5 | -0.691 | 0.08512 | -0.095 | -8.116
-14 | -0.669 | 0.07694 | -0.098 | -8.701
-13.5 | -0.646 | 0.0698 | -0.101 | -9.252
-13 | -0.62 | 0.06172 | -0.105 | -10.043
-12.5 | -0.588 | 0.05757 | -0.107 | -10.218
-12 | -0.559 | 0.04882 | -0.112 | -11.452
-11.5 | -0.53 | 0.03931 | -0.118 | -13.474
-11 | -0.492 | 0.03474 | -0.121 | -14.159
-10.5 | -0.453 | 0.02911 | -0.125 | -15.562
-10 | -0.41 | 0.02523 | -0.128 | -16.266
-9.5 | -0.367 | 0.02093 | -0.131 | -17.538
-9 | -0.32 | 0.01774 | -0.134 | -18.044
-8.5 | -0.27 | 0.01533 | -0.137 | -17.637
-8 | -0.218 | 0.01436 | -0.139 | -15.171
-7.5 | -0.167 | 0.01072 | -0.145 | -15.601
-7 | -0.111 | 0.00968 | -0.148 | -11.461
-6.5 | -0.052 | 0.0093 | -0.149 | -5.563
-6 | 0.009 | 0.00917 | -0.15 | 0.928
-5.5 | 0.069 | 0.008 | -0.151 | 8.685
-5 | 0.131 | 0.00791 | -0.152 | 16.522
-4.5 | 0.192 | 0.00783 | -0.153 | 24.534
-4 | 0.254 | 0.00779 | -0.153 | 32.601
-3.5 | 0.316 | 0.00764 | -0.154 | 41.326
-3 | 0.378 | 0.00767 | -0.155 | 49.224
-2.5 | 0.44 | 0.00732 | -0.155 | 60.103
-2 | 0.502 | 0.00733 | -0.156 | 68.476
-1.5 | 0.563 | 0.00747 | -0.157 | 75.4
-1 | 0.624 | 0.00915 | -0.157 | 68.243
-0.5 | 0.686 | 0.00923 | -0.158 | 74.244
0 | 0.753 | 0.00931 | -0.159 | 80.888
0.5 | 0.814 | 0.00824 | -0.159 | 98.786
1 | 0.876 | 0.00813 | -0.16 | 107.645
1.5 | 0.937 | 0.00824 | -0.16 | 113.663
2 | 0.998 | 0.00974 | -0.161 | 102.486
2.5 | 1.058 | 0.00976 | -0.162 | 108.47
3 | 1.118 | 0.00997 | -0.162 | 112.197
3.5 | 1.178 | 0.01218 | -0.163 | 96.724
4 | 1.237 | 0.01264 | -0.163 | 97.834
4.5 | 1.296 | 0.01072 | -0.164 | 120.903
5 | 1.354 | 0.01101 | -0.164 | 122.962
5.5 | 1.411 | 0.01534 | -0.165 | 91.982
6 | 1.468 | 0.01598 | -0.165 | 91.854
6.5 | 1.524 | 0.01358 | -0.166 | 112.187
7 | 1.579 | 0.01403 | -0.166 | 112.583
7.5 | 1.634 | 0.01463 | -0.167 | 111.681
8 | 1.668 | 0.01824 | -0.166 | 91.449
8.5 | 1.713 | 0.01877 | -0.166 | 91.22
9 | 1.746 | 0.02143 | -0.165 | 81.445
9.5 | 1.785 | 0.02242 | -0.165 | 79.614
10 | 1.814 | 0.02396 | -0.165 | 75.715
10.5 | 1.838 | 0.02498 | -0.165 | 73.588
11 | 1.856 | 0.02612 | -0.165 | 71.052
11.5 | 1.865 | 0.02737 | -0.165 | 68.147
12 | 1.867 | 0.02897 | -0.165 | 64.449
12.5 | 1.86 | 0.03085 | -0.165 | 60.294
13 | 1.844 | 0.03332 | -0.164 | 55.347
13.5 | 1.817 | 0.03617 | -0.164 | 50.233
14 | 1.781 | 0.03933 | -0.163 | 45.284
14.5 | 1.736 | 0.04251 | -0.162 | 40.829
15 | 1.681 | 0.04679 | -0.161 | 35.921
15.5 | 1.613 | 0.05235 | -0.16 | 30.813
16 | 1.537 | 0.0593 | -0.157 | 25.912
16.5 | 1.455 | 0.06761 | -0.155 | 21.514
17 | 1.358 | 0.081 | -0.151 | 16.763

## 54. Re 2M Mach 0.25 (2)
BIGFOIL.COM POLAR EXPORT
goe430
GOE 430 |  |  |  | Cl Max: | 1.7915 | at alpha= | 15 | deg
XFOIL ncrit=9 |  |  |  | L/D Max: | 133.544 | at alpha= | 3.5 | deg
Re: | 2000000 |  |  | Cd Min: | 0.18934 | at alpha= | -19.5 | deg
Mach: | 0.25 |  |  | Cl=0 at alpha= | -5.6272 | deg
|  |  |  | @ Cl=0.1, Cd= | 0.0072721
|  |  |  | @ Cl=0.4, Cd= | 0.0067088
|  |  |  | @ Cl=0.6, Cd= | 0.0070164
alpha (deg) | Cl | Cd | Cm | Cl/Cd
-19.5 | -0.6149 | 0.18934 | -0.0123 | -3.2476
-19 | -0.6057 | 0.18143 | -0.0172 | -3.3385
-18.5 | -0.6125 | 0.16974 | -0.0239 | -3.6085
-18 | -0.6166 | 0.15935 | -0.0299 | -3.8695
-17.5 | -0.633 | 0.14686 | -0.0371 | -4.3102
-17 | -0.7063 | 0.12496 | -0.0502 | -5.6522
-16.5 | -0.7677 | 0.10711 | -0.0615 | -7.1674
-16 | -0.8103 | 0.09312 | -0.0707 | -8.7017
-15.5 | -0.8684 | 0.07766 | -0.0817 | -11.1821
-15 | -0.9688 | 0.05799 | -0.0972 | -16.7063
-14.5 | -1.0756 | 0.03386 | -0.1242 | -31.7661
-14 | -1.0326 | 0.0211 | -0.15 | -48.9384
-13.5 | -0.9762 | 0.01901 | -0.1523 | -51.3519
-13 | -0.9179 | 0.01744 | -0.1536 | -52.6319
-12.5 | -0.8569 | 0.01654 | -0.1539 | -51.8077
-12 | -0.7956 | 0.01584 | -0.154 | -50.2273
-11.5 | -0.7347 | 0.01443 | -0.1552 | -50.9148
-11 | -0.6726 | 0.01374 | -0.1554 | -48.952
-10.5 | -0.61 | 0.01309 | -0.1558 | -46.6005
-9.5 | -0.4855 | 0.01152 | -0.1567 | -42.1441
-9 | -0.4233 | 0.0108 | -0.1572 | -39.1944
-8.5 | -0.3602 | 0.0102 | -0.1577 | -35.3137
-8 | -0.2977 | 0.00969 | -0.158 | -30.7224
-7.5 | -0.2347 | 0.00921 | -0.1585 | -25.4832
-7 | -0.1722 | 0.00885 | -0.1588 | -19.4576
-6.5 | -0.1093 | 0.00819 | -0.1595 | -13.3455
-6 | -0.0466 | 0.00782 | -0.1599 | -5.9591
-5.5 | 0.0159 | 0.00754 | -0.1603 | 2.1088
-5 | 0.078 | 0.00734 | -0.1606 | 10.6267
-4.5 | 0.1396 | 0.00715 | -0.1609 | 19.5245
-4 | 0.201 | 0.00699 | -0.1612 | 28.7554
-3.5 | 0.2614 | 0.00697 | -0.1613 | 37.5036
-2.5 | 0.3837 | 0.00669 | -0.1622 | 57.3543
-2 | 0.4443 | 0.00676 | -0.1624 | 65.7249
-1.5 | 0.5048 | 0.00683 | -0.1625 | 73.9092
-1 | 0.5652 | 0.00691 | -0.1627 | 81.7945
-0.5 | 0.6241 | 0.00709 | -0.1627 | 88.0254
0 | 0.6825 | 0.0073 | -0.1626 | 93.4932
0.5 | 0.7419 | 0.00735 | -0.1628 | 100.9388
1 | 0.8014 | 0.00747 | -0.1629 | 107.2825
2.5 | 0.9804 | 0.00775 | -0.1631 | 126.5032
3 | 1.0392 | 0.00792 | -0.163 | 131.2121
3.5 | 1.0964 | 0.00821 | -0.1625 | 133.5445
4 | 1.1396 | 0.00962 | -0.1599 | 118.4615
4.5 | 1.1943 | 0.01006 | -0.159 | 118.7177
5 | 1.2498 | 0.01042 | -0.1582 | 119.9424
5.5 | 1.3048 | 0.01079 | -0.1573 | 120.9268
6 | 1.3579 | 0.01128 | -0.156 | 120.3812
6.5 | 1.408 | 0.01192 | -0.1543 | 118.1208
7 | 1.4471 | 0.01315 | -0.1508 | 110.0456
7.5 | 1.49 | 0.01352 | -0.1475 | 110.2071
8 | 1.5336 | 0.01424 | -0.1445 | 107.6966
8.5 | 1.5728 | 0.01505 | -0.1407 | 104.505
9 | 1.6099 | 0.01602 | -0.1368 | 100.4931
9.5 | 1.6159 | 0.01876 | -0.1288 | 86.1354
10 | 1.6433 | 0.02053 | -0.1243 | 80.0438
10.5 | 1.6702 | 0.02246 | -0.12 | 74.3633
11 | 1.6972 | 0.0245 | -0.1161 | 69.2735
11.5 | 1.7178 | 0.0271 | -0.1118 | 63.3875
12 | 1.7389 | 0.02982 | -0.108 | 58.3132
12.5 | 1.7577 | 0.03285 | -0.1043 | 53.5068
13 | 1.7714 | 0.03647 | -0.1008 | 48.5714
13.5 | 1.775 | 0.04129 | -0.0973 | 42.9886
14 | 1.7846 | 0.04588 | -0.0947 | 38.8971
14.5 | 1.7903 | 0.05114 | -0.0926 | 35.0078
15 | 1.7915 | 0.05713 | -0.091 | 31.3583
15.5 | 1.7881 | 0.06384 | -0.0898 | 28.0091
16 | 1.7801 | 0.07133 | -0.0891 | 24.9558
16.5 | 1.7658 | 0.07981 | -0.0891 | 22.125
17 | 1.743 | 0.08973 | -0.09 | 19.4249
17.5 | 1.71 | 0.10139 | -0.0921 | 16.8656
18 | 1.6852 | 0.11221 | -0.0947 | 15.0183
18.5 | 1.6626 | 0.12296 | -0.0978 | 13.5215
19 | 1.6408 | 0.13393 | -0.1018 | 12.2512
19.5 | 1.6164 | 0.14566 | -0.1069 | 11.0971
20 | 1.5915 | 0.15808 | -0.1134 | 10.0677

## 55. Re 2M Mach 0.50 (1)
BIGFOIL.COM POLAR EXPORT
goe430
GOE 430 |  |  |  | Cl Max: | 1.817 | at alpha= | 9 | deg
JavaFoil+Calcfoil stall+Eppler ext transition |  |  |  | L/D Max: | 118.041 | at alpha= | 1.5 | deg
Re: | 2000000 |  |  | Cd Min: | 0.0076 | at alpha= | -2.5 | deg
Mach: | 0.5 |  |  | Cl=0 at alpha= | -6.0714 | deg
|  |  |  | @ Cl=0.1, Cd= | 0.010406
|  |  |  | @ Cl=0.4, Cd= | 0.0079965
|  |  |  | @ Cl=0.6, Cd= | 0.0087393
alpha (deg) | Cl | Cd | Cm | Cl/Cd
-20 | -0.774 | 0.17823 | -0.092 | -4.34
-19.5 | -0.744 | 0.1727 | -0.089 | -4.309
-19 | -0.716 | 0.17249 | -0.088 | -4.152
-18.5 | -0.688 | 0.16459 | -0.088 | -4.182
-18 | -0.661 | 0.16201 | -0.087 | -4.078
-17.5 | -0.633 | 0.15417 | -0.088 | -4.109
-17 | -0.608 | 0.15402 | -0.091 | -3.946
-16.5 | -0.581 | 0.14164 | -0.092 | -4.099
-16 | -0.552 | 0.13442 | -0.09 | -4.109
-15.5 | -0.522 | 0.12824 | -0.085 | -4.074
-15 | -0.495 | 0.12331 | -0.085 | -4.012
-14.5 | -0.467 | 0.12152 | -0.084 | -3.843
-14 | -0.439 | 0.11481 | -0.083 | -3.826
-13.5 | -0.412 | 0.11107 | -0.083 | -3.706
-13 | -0.384 | 0.1068 | -0.083 | -3.597
-12.5 | -0.356 | 0.1034 | -0.083 | -3.448
-12 | -0.329 | 0.1031 | -0.084 | -3.191
-11.5 | -0.301 | 0.0946 | -0.084 | -3.187
-11 | -0.274 | 0.08808 | -0.087 | -3.112
-10.5 | -0.246 | 0.08234 | -0.083 | -2.986
-10 | -0.342 | 0.06309 | -0.103 | -5.423
-9.5 | -0.329 | 0.05328 | -0.111 | -6.174
-9 | -0.303 | 0.04127 | -0.125 | -7.342
-8.5 | -0.265 | 0.03306 | -0.133 | -8.016
-8 | -0.221 | 0.02558 | -0.141 | -8.631
-7.5 | -0.169 | 0.02088 | -0.147 | -8.107
-7 | -0.114 | 0.01715 | -0.152 | -6.627
-6.5 | -0.054 | 0.01485 | -0.155 | -3.619
-6 | 0.009 | 0.01337 | -0.158 | 0.667
-5.5 | 0.075 | 0.01079 | -0.164 | 6.947
-5 | 0.144 | 0.00973 | -0.168 | 14.778
-4.5 | 0.213 | 0.00929 | -0.17 | 22.927
-4 | 0.282 | 0.0091 | -0.171 | 31.057
-3.5 | 0.352 | 0.00808 | -0.172 | 43.531
-3 | 0.421 | 0.00796 | -0.173 | 52.94
-2.5 | 0.491 | 0.0076 | -0.174 | 64.599
-2 | 0.56 | 0.00769 | -0.174 | 72.816
-1.5 | 0.629 | 0.0095 | -0.175 | 66.187
-1 | 0.697 | 0.00969 | -0.176 | 71.948
-0.5 | 0.765 | 0.00983 | -0.177 | 77.877
0 | 0.84 | 0.00997 | -0.177 | 84.296
0.5 | 0.909 | 0.01019 | -0.178 | 89.236
1 | 0.977 | 0.00891 | -0.179 | 109.665
1.5 | 1.046 | 0.00886 | -0.179 | 118.041
2 | 1.113 | 0.01065 | -0.18 | 104.504
2.5 | 1.18 | 0.01291 | -0.181 | 91.374
3 | 1.246 | 0.01119 | -0.181 | 111.389
3.5 | 1.311 | 0.01154 | -0.182 | 113.647
4 | 1.375 | 0.01349 | -0.183 | 101.915
4.5 | 1.438 | 0.01693 | -0.183 | 84.963
5 | 1.483 | 0.01791 | -0.182 | 82.827
5.5 | 1.539 | 0.01872 | -0.182 | 82.206
6 | 1.592 | 0.01962 | -0.182 | 81.122
6.5 | 1.644 | 0.0206 | -0.182 | 79.789
7 | 1.694 | 0.02153 | -0.182 | 78.697
7.5 | 1.742 | 0.0226 | -0.182 | 77.081
8 | 1.774 | 0.02646 | -0.182 | 67.062
8.5 | 1.8 | 0.02851 | -0.181 | 63.123
9 | 1.817 | 0.03085 | -0.181 | 58.898
9.5 | 1.816 | 0.03364 | -0.181 | 53.984
10 | 1.744 | 0.03698 | -0.18 | 47.161
10.5 | 1.488 | 0.04567 | -0.177 | 32.568
11 | 1.02 | 0.07334 | -0.159 | 13.911
11.5 | 0.956 | 0.10014 | -0.085 | 9.549
12 | 0.983 | 0.10371 | -0.088 | 9.479
12.5 | 1.049 | 0.10823 | -0.136 | 9.694
13 | 1.048 | 0.1259 | -0.113 | 8.322
13.5 | 1.071 | 0.11893 | -0.11 | 9.008
14 | 1.097 | 0.12885 | -0.11 | 8.515

## 56. Re 2M Mach 0.50 (2)
BIGFOIL.COM POLAR EXPORT
goe430
GOE 430 |  |  |  | Cl Max: | 1.7033 | at alpha= | 11 | deg
XFOIL ncrit=9 |  |  |  | L/D Max: | 125.693 | at alpha= | 2.5 | deg
Re: | 2000000 |  |  | Cd Min: | 0.24726 | at alpha= | -20 | deg
Mach: | 0.5 |  |  | Cl=0 at alpha= | -5.4222 | deg
|  |  |  | @ Cl=0.1, Cd= | 0.0081931
|  |  |  | @ Cl=0.4, Cd= | 0.0074654
|  |  |  | @ Cl=0.6, Cd= | 0.0076395
alpha (deg) | Cl | Cd | Cm | Cl/Cd
-20 | -0.5673 | 0.24726 | 0.0025 | -2.2943
-19.5 | -0.546 | 0.23838 | -0.0028 | -2.2905
-19 | -0.529 | 0.22756 | -0.0084 | -2.3247
-18.5 | -0.5058 | 0.22045 | -0.0131 | -2.2944
-18 | -0.4851 | 0.21227 | -0.0179 | -2.2853
-17.5 | -0.4711 | 0.20162 | -0.0233 | -2.3366
-17 | -0.4486 | 0.1947 | -0.0275 | -2.3041
-16.5 | -0.4404 | 0.18338 | -0.0331 | -2.4016
-16 | -0.4187 | 0.17681 | -0.0369 | -2.3681
-15.5 | -0.4116 | 0.16641 | -0.0421 | -2.4734
-15 | -0.3905 | 0.16018 | -0.0454 | -2.4379
-14.5 | -0.3859 | 0.15049 | -0.0499 | -2.5643
-14 | -0.3661 | 0.14497 | -0.0522 | -2.5254
-13.5 | -0.3522 | 0.13463 | -0.0598 | -2.6161
-13 | -0.3226 | 0.12757 | -0.066 | -2.5288
-12.5 | -0.3149 | 0.11887 | -0.0706 | -2.6491
-11 | -0.2834 | 0.09796 | -0.0799 | -2.893
-10.5 | -0.3131 | 0.08485 | -0.0877 | -3.69
-10 | -0.3044 | 0.07784 | -0.0919 | -3.9106
-9.5 | -0.3844 | 0.05978 | -0.1066 | -6.4302
-9 | -0.4357 | 0.04609 | -0.1201 | -9.4532
-8.5 | -0.4622 | 0.02952 | -0.147 | -15.6572
-8 | -0.3969 | 0.01725 | -0.1743 | -23.0087
-7.5 | -0.32 | 0.01405 | -0.1786 | -22.7758
-7 | -0.2424 | 0.01204 | -0.1801 | -20.1329
-6.5 | -0.1649 | 0.01071 | -0.1806 | -15.3968
-6 | -0.088 | 0.00983 | -0.1807 | -8.9522
-5.5 | -0.0116 | 0.00883 | -0.1811 | -1.3137
-5 | 0.0629 | 0.00835 | -0.181 | 7.5329
-4.5 | 0.1362 | 0.00804 | -0.1807 | 16.9403
-4 | 0.2083 | 0.00788 | -0.1805 | 26.434
-3 | 0.3518 | 0.00758 | -0.1803 | 46.4116
-2.5 | 0.4233 | 0.00741 | -0.1805 | 57.1255
-2 | 0.4938 | 0.0073 | -0.1807 | 67.6438
-1.5 | 0.5616 | 0.00752 | -0.1802 | 74.6809
-1 | 0.6291 | 0.00773 | -0.1798 | 81.3842
0 | 0.7647 | 0.00811 | -0.1791 | 94.291
0.5 | 0.8332 | 0.00824 | -0.1788 | 101.1165
1 | 0.903 | 0.0082 | -0.179 | 110.122
1.5 | 0.9714 | 0.00835 | -0.1786 | 116.3353
2 | 1.039 | 0.00857 | -0.1779 | 121.2369
2.5 | 1.1061 | 0.0088 | -0.1771 | 125.6932
3 | 1.1484 | 0.01033 | -0.1724 | 111.1713
3.5 | 1.2084 | 0.01089 | -0.1702 | 110.9642
4 | 1.2693 | 0.01138 | -0.168 | 111.5378
4.5 | 1.33 | 0.01185 | -0.1655 | 112.2363
5 | 1.3819 | 0.01243 | -0.1613 | 111.1746
5.5 | 1.4354 | 0.01316 | -0.1574 | 109.0729
6 | 1.4714 | 0.01474 | -0.1513 | 99.8236
6.5 | 1.5055 | 0.01656 | -0.1453 | 90.9118
7 | 1.55 | 0.01805 | -0.1406 | 85.8726
7.5 | 1.5914 | 0.01928 | -0.1356 | 82.5415
8 | 1.6271 | 0.02158 | -0.1304 | 75.3985
8.5 | 1.6658 | 0.02386 | -0.1256 | 69.8156
9 | 1.6595 | 0.02921 | -0.1184 | 56.8127
9.5 | 1.6751 | 0.03356 | -0.1133 | 49.9136
10 | 1.6892 | 0.03841 | -0.1088 | 43.9781
10.5 | 1.6986 | 0.04395 | -0.1048 | 38.6485
11 | 1.7033 | 0.0502 | -0.1014 | 33.9303
11.5 | 1.6991 | 0.05748 | -0.0986 | 29.5598
12 | 1.6841 | 0.06602 | -0.0967 | 25.5089
12.5 | 1.665 | 0.07535 | -0.0956 | 22.0969
13 | 1.6408 | 0.08557 | -0.0957 | 19.1749
13.5 | 1.6124 | 0.09659 | -0.0968 | 16.6932
14 | 1.581 | 0.10841 | -0.0993 | 14.5835
14.5 | 1.5491 | 0.12076 | -0.1029 | 12.8279
15 | 1.5188 | 0.13367 | -0.108 | 11.3623
15.5 | 1.4924 | 0.14669 | -0.1141 | 10.1738
16 | 1.4709 | 0.15973 | -0.1212 | 9.2087

## 57. Re 3M Mach 0.00 (1)
BIGFOIL.COM POLAR EXPORT
goe430
GOE 430 |  |  |  | Cl Max: | 1.903 | at alpha= | 13 | deg
JavaFoil+Calcfoil stall+Eppler ext transition |  |  |  | L/D Max: | 120.272 | at alpha= | 8.5 | deg
Re: | 3000000 |  |  | Cd Min: | 0.00709 | at alpha= | -3 | deg
Mach: | 0 |  |  | Cl=0 at alpha= | -6.0678 | deg
|  |  |  | @ Cl=0.1, Cd= | 0.0077425
|  |  |  | @ Cl=0.4, Cd= | 0.0070957
|  |  |  | @ Cl=0.6, Cd= | 0.0078156
alpha (deg) | Cl | Cd | Cm | Cl/Cd
-20 | -0.856 | 0.13847 | -0.084 | -6.185
-19.5 | -0.86 | 0.13132 | -0.085 | -6.552
-19 | -0.862 | 0.1248 | -0.086 | -6.904
-18.5 | -0.862 | 0.11518 | -0.089 | -7.487
-18 | -0.858 | 0.10905 | -0.089 | -7.865
-17.5 | -0.852 | 0.10225 | -0.091 | -8.33
-17 | -0.842 | 0.09615 | -0.093 | -8.757
-16.5 | -0.824 | 0.09564 | -0.091 | -8.612
-16 | -0.811 | 0.08141 | -0.098 | -9.964
-15.5 | -0.781 | 0.08154 | -0.096 | -9.572
-15 | -0.758 | 0.07275 | -0.1 | -10.421
-14.5 | -0.732 | 0.06557 | -0.103 | -11.167
-14 | -0.707 | 0.05674 | -0.107 | -12.453
-13.5 | -0.672 | 0.05386 | -0.107 | -12.48
-13 | -0.647 | 0.04371 | -0.113 | -14.797
-12.5 | -0.613 | 0.03829 | -0.116 | -16.02
-12 | -0.579 | 0.03257 | -0.119 | -17.768
-11.5 | -0.542 | 0.02737 | -0.122 | -19.792
-11 | -0.503 | 0.02296 | -0.125 | -21.906
-10.5 | -0.461 | 0.01972 | -0.128 | -23.366
-10 | -0.416 | 0.01718 | -0.13 | -24.195
-9.5 | -0.369 | 0.01515 | -0.132 | -24.329
-9 | -0.322 | 0.01257 | -0.135 | -25.602
-8.5 | -0.275 | 0.01001 | -0.14 | -27.486
-8 | -0.222 | 0.00979 | -0.142 | -22.661
-7.5 | -0.166 | 0.00909 | -0.143 | -18.247
-7 | -0.109 | 0.00902 | -0.144 | -12.056
-6.5 | -0.051 | 0.008 | -0.145 | -6.311
-6 | 0.008 | 0.00784 | -0.146 | 1.056
-5.5 | 0.067 | 0.00777 | -0.147 | 8.67
-5 | 0.127 | 0.00772 | -0.147 | 16.419
-4.5 | 0.186 | 0.00752 | -0.148 | 24.767
-4 | 0.246 | 0.00754 | -0.149 | 32.657
-3.5 | 0.306 | 0.00742 | -0.149 | 41.223
-3 | 0.366 | 0.00709 | -0.15 | 51.615
-2.5 | 0.426 | 0.0071 | -0.151 | 60.034
-2 | 0.486 | 0.0085 | -0.151 | 57.153
-1.5 | 0.546 | 0.00766 | -0.152 | 71.214
-1 | 0.605 | 0.00783 | -0.152 | 77.275
-0.5 | 0.664 | 0.0091 | -0.153 | 72.989
0 | 0.729 | 0.00787 | -0.154 | 92.612
0.5 | 0.789 | 0.00792 | -0.154 | 99.623
1 | 0.848 | 0.0078 | -0.155 | 108.785
1.5 | 0.908 | 0.00789 | -0.155 | 115.002
2 | 0.967 | 0.00921 | -0.156 | 104.95
2.5 | 1.025 | 0.01091 | -0.157 | 94.007
3 | 1.084 | 0.01103 | -0.157 | 98.281
3.5 | 1.142 | 0.01133 | -0.158 | 100.768
4 | 1.199 | 0.01158 | -0.158 | 103.526
4.5 | 1.256 | 0.01184 | -0.159 | 106.074
5 | 1.313 | 0.01211 | -0.159 | 108.401
5.5 | 1.369 | 0.01176 | -0.16 | 116.369
6 | 1.425 | 0.01441 | -0.16 | 98.874
6.5 | 1.48 | 0.01257 | -0.161 | 117.737
7 | 1.534 | 0.01285 | -0.161 | 119.383
7.5 | 1.588 | 0.01347 | -0.162 | 117.891
8 | 1.639 | 0.01372 | -0.162 | 119.489
8.5 | 1.689 | 0.01404 | -0.163 | 120.272
9 | 1.737 | 0.01447 | -0.163 | 120.001
9.5 | 1.761 | 0.01929 | -0.162 | 91.279
10 | 1.793 | 0.0202 | -0.161 | 88.746
10.5 | 1.821 | 0.02139 | -0.161 | 85.133
11 | 1.846 | 0.02204 | -0.161 | 83.77
11.5 | 1.867 | 0.02328 | -0.161 | 80.214
12 | 1.884 | 0.02401 | -0.161 | 78.483
12.5 | 1.895 | 0.02522 | -0.161 | 75.166
13 | 1.903 | 0.02662 | -0.161 | 71.477
13.5 | 1.903 | 0.02838 | -0.161 | 67.033
14 | 1.898 | 0.03012 | -0.161 | 63.001
14.5 | 1.889 | 0.03226 | -0.16 | 58.559
15 | 1.874 | 0.03432 | -0.16 | 54.611
15.5 | 1.852 | 0.03695 | -0.16 | 50.11
16 | 1.826 | 0.03948 | -0.159 | 46.258
16.5 | 1.792 | 0.04384 | -0.158 | 40.876
17 | 1.757 | 0.04777 | -0.157 | 36.783
17.5 | 1.716 | 0.05302 | -0.156 | 32.356
18 | 1.677 | 0.05636 | -0.155 | 29.759

## 58. Re 3M Mach 0.00 (2)
BIGFOIL.COM POLAR EXPORT
goe430
GOE 430 |  |  |  | Cl Max: | 1.9252 | at alpha= | 17.5 | deg
XFOIL ncrit=9 |  |  |  | L/D Max: | 137.836 | at alpha= | 3 | deg
Re: | 3000000 |  |  | Cd Min: | 0.17015 | at alpha= | -20 | deg
Mach: | 0 |  |  | Cl=0 at alpha= | -5.6807 | deg
|  |  |  | @ Cl=0.1, Cd= | 0.0065667
|  |  |  | @ Cl=0.4, Cd= | 0.0062335
|  |  |  | @ Cl=0.6, Cd= | 0.0067398
alpha (deg) | Cl | Cd | Cm | Cl/Cd
-20 | -0.7063 | 0.17015 | -0.0175 | -4.151
-19.5 | -0.7285 | 0.15639 | -0.0256 | -4.6582
-19 | -0.8469 | 0.12517 | -0.0438 | -6.766
-18.5 | -0.9241 | 0.1045 | -0.0566 | -8.8431
-18 | -1.0536 | 0.07716 | -0.075 | -13.6547
-17 | -1.3011 | 0.02897 | -0.1134 | -44.912
-16.5 | -1.2401 | 0.02049 | -0.1343 | -60.5222
-16 | -1.1836 | 0.01776 | -0.1398 | -66.6441
-15.5 | -1.1269 | 0.01592 | -0.1431 | -70.7852
-15 | -1.074 | 0.01478 | -0.1442 | -72.6658
-14.5 | -1.0216 | 0.01385 | -0.1448 | -73.7617
-14 | -0.9673 | 0.01324 | -0.1452 | -73.0589
-13.5 | -0.9123 | 0.01247 | -0.1458 | -73.1596
-13 | -0.8563 | 0.01196 | -0.1464 | -71.597
-12.5 | -0.7994 | 0.01151 | -0.1469 | -69.4526
-12 | -0.7421 | 0.01115 | -0.1474 | -66.5561
-11.5 | -0.6847 | 0.01045 | -0.1482 | -65.5215
-11 | -0.6271 | 0.01001 | -0.1488 | -62.6474
-10.5 | -0.5686 | 0.00964 | -0.1494 | -58.9834
-10 | -0.5104 | 0.00933 | -0.1499 | -54.7053
-9.5 | -0.4516 | 0.00917 | -0.1503 | -49.2475
-9 | -0.3928 | 0.00859 | -0.1511 | -45.7276
-8.5 | -0.3338 | 0.00817 | -0.1518 | -40.8568
-8 | -0.2748 | 0.00787 | -0.1523 | -34.9174
-7.5 | -0.2155 | 0.00758 | -0.1529 | -28.4301
-7 | -0.1563 | 0.00736 | -0.1534 | -21.2364
-6.5 | -0.0972 | 0.00717 | -0.1539 | -13.5565
-6 | -0.0378 | 0.00691 | -0.1545 | -5.4703
-5.5 | 0.0214 | 0.0067 | -0.155 | 3.194
-5 | 0.0805 | 0.00658 | -0.1554 | 12.234
-4.5 | 0.139 | 0.00654 | -0.1558 | 21.2538
-4 | 0.197 | 0.00656 | -0.156 | 30.0305
-3.5 | 0.2557 | 0.0065 | -0.1564 | 39.3385
-3 | 0.315 | 0.00623 | -0.1571 | 50.5618
-2.5 | 0.3737 | 0.00622 | -0.1575 | 60.0804
-2 | 0.4322 | 0.00625 | -0.1578 | 69.152
-1.5 | 0.4906 | 0.00631 | -0.1581 | 77.7496
-1 | 0.5479 | 0.00647 | -0.1582 | 84.6832
-0.5 | 0.6039 | 0.00676 | -0.1581 | 89.3343
0 | 0.6612 | 0.00691 | -0.1583 | 95.6874
0.5 | 0.7195 | 0.00686 | -0.1587 | 104.8834
1 | 0.7776 | 0.00688 | -0.1591 | 113.0233
1.5 | 0.8351 | 0.00698 | -0.1592 | 119.6418
2 | 0.8928 | 0.00706 | -0.1595 | 126.4589
2.5 | 0.95 | 0.00716 | -0.1596 | 132.6816
3 | 1.0062 | 0.0073 | -0.1597 | 137.8356
4 | 1.1051 | 0.00888 | -0.1575 | 124.4482
4.5 | 1.1597 | 0.00915 | -0.1572 | 126.7432
5 | 1.2143 | 0.0094 | -0.1569 | 129.1809
5.5 | 1.2678 | 0.00971 | -0.1565 | 130.5664
6 | 1.3192 | 0.01018 | -0.1557 | 129.5874
6.5 | 1.3625 | 0.01128 | -0.1536 | 120.789
7 | 1.4122 | 0.01179 | -0.1525 | 119.7795
7.5 | 1.4616 | 0.01223 | -0.1514 | 119.5094
8 | 1.5071 | 0.01236 | -0.1495 | 121.9337
8.5 | 1.5556 | 0.01282 | -0.1483 | 121.3417
9 | 1.5996 | 0.01352 | -0.1463 | 118.3136
9.5 | 1.6155 | 0.01554 | -0.1395 | 103.9575
10 | 1.6472 | 0.01652 | -0.1354 | 99.7094
10.5 | 1.6802 | 0.0175 | -0.1319 | 96.0114
11 | 1.7095 | 0.01874 | -0.128 | 91.222
11.5 | 1.7404 | 0.01996 | -0.1246 | 87.1944
12 | 1.7686 | 0.02143 | -0.1211 | 82.5292
12.5 | 1.7927 | 0.02323 | -0.1173 | 77.1718
13 | 1.8167 | 0.02514 | -0.1139 | 72.2633
13.5 | 1.8398 | 0.02719 | -0.1106 | 67.6646
14 | 1.8603 | 0.02954 | -0.1073 | 62.9756
14.5 | 1.8769 | 0.03229 | -0.1041 | 58.1264
15 | 1.8896 | 0.03551 | -0.1009 | 53.2132
15.5 | 1.8955 | 0.03958 | -0.0977 | 47.8903
16 | 1.9071 | 0.04337 | -0.0954 | 43.9728
16.5 | 1.9164 | 0.04755 | -0.0934 | 40.3028
17 | 1.9226 | 0.05232 | -0.0918 | 36.7469
17.5 | 1.9252 | 0.05763 | -0.0905 | 33.4062
18 | 1.9243 | 0.06353 | -0.0896 | 30.2896
18.5 | 1.9201 | 0.06999 | -0.089 | 27.4339
19 | 1.9117 | 0.0771 | -0.0888 | 24.7951
19.5 | 1.8987 | 0.08507 | -0.0891 | 22.3193
20 | 1.8799 | 0.09395 | -0.09 | 20.0096

## 59. Re 3M Mach 0.10 (1)
BIGFOIL.COM POLAR EXPORT
goe430
GOE 430 |  |  |  | Cl Max: | 1.897 | at alpha= | 13 | deg
JavaFoil+Calcfoil stall+Eppler ext transition |  |  |  | L/D Max: | 119.964 | at alpha= | 8.5 | deg
Re: | 3000000 |  |  | Cd Min: | 0.00708 | at alpha= | -3 | deg
Mach: | 0.1 |  |  | Cl=0 at alpha= | -6.0678 | deg
|  |  |  | @ Cl=0.1, Cd= | 0.0077075
|  |  |  | @ Cl=0.4, Cd= | 0.0070853
|  |  |  | @ Cl=0.6, Cd= | 0.007772
alpha (deg) | Cl | Cd | Cm | Cl/Cd
-20 | -0.83 | 0.14223 | -0.083 | -5.838
-19.5 | -0.838 | 0.1346 | -0.085 | -6.223
-19 | -0.842 | 0.12742 | -0.086 | -6.607
-18.5 | -0.845 | 0.1166 | -0.088 | -7.25
-18 | -0.844 | 0.11071 | -0.089 | -7.62
-17.5 | -0.839 | 0.1051 | -0.09 | -7.981
-17 | -0.832 | 0.09824 | -0.092 | -8.469
-16.5 | -0.816 | 0.09702 | -0.091 | -8.415
-16 | -0.803 | 0.08404 | -0.097 | -9.557
-15.5 | -0.773 | 0.0855 | -0.094 | -9.036
-15 | -0.753 | 0.07528 | -0.099 | -9.997
-14.5 | -0.728 | 0.06772 | -0.102 | -10.744
-14 | -0.7 | 0.06139 | -0.105 | -11.4
-13.5 | -0.67 | 0.05567 | -0.107 | -12.031
-13 | -0.645 | 0.0454 | -0.113 | -14.199
-12.5 | -0.612 | 0.03976 | -0.116 | -15.386
-12 | -0.577 | 0.03418 | -0.119 | -16.886
-11.5 | -0.541 | 0.02822 | -0.122 | -19.177
-11 | -0.502 | 0.02387 | -0.125 | -21.048
-10.5 | -0.461 | 0.02035 | -0.128 | -22.639
-10 | -0.416 | 0.01763 | -0.13 | -23.609
-9.5 | -0.369 | 0.01551 | -0.132 | -23.795
-9 | -0.32 | 0.01393 | -0.134 | -22.958
-8.5 | -0.275 | 0.01026 | -0.14 | -26.836
-8 | -0.222 | 0.00991 | -0.142 | -22.456
-7.5 | -0.167 | 0.0091 | -0.144 | -18.299
-7 | -0.109 | 0.00907 | -0.145 | -12.042
-6.5 | -0.051 | 0.00805 | -0.146 | -6.3
-6 | 0.008 | 0.00788 | -0.147 | 1.055
-5.5 | 0.068 | 0.00774 | -0.147 | 8.744
-5 | 0.127 | 0.00768 | -0.148 | 16.586
-4.5 | 0.187 | 0.00752 | -0.149 | 24.911
-4 | 0.247 | 0.0075 | -0.149 | 32.996
-3.5 | 0.308 | 0.00738 | -0.15 | 41.693
-3 | 0.368 | 0.00708 | -0.151 | 51.948
-2.5 | 0.428 | 0.00709 | -0.151 | 60.422
-2 | 0.488 | 0.00851 | -0.152 | 57.415
-1.5 | 0.548 | 0.00772 | -0.153 | 70.992
-1 | 0.608 | 0.00778 | -0.153 | 78.175
-0.5 | 0.667 | 0.00911 | -0.154 | 73.264
0 | 0.733 | 0.00884 | -0.154 | 82.852
0.5 | 0.793 | 0.00796 | -0.155 | 99.614
1 | 0.852 | 0.00779 | -0.156 | 109.44
1.5 | 0.912 | 0.00789 | -0.156 | 115.626
2 | 0.972 | 0.00917 | -0.157 | 105.917
2.5 | 1.031 | 0.01094 | -0.157 | 94.207
3 | 1.089 | 0.01106 | -0.158 | 98.423
3.5 | 1.147 | 0.0114 | -0.158 | 100.655
4 | 1.205 | 0.01163 | -0.159 | 103.632
4.5 | 1.262 | 0.01191 | -0.159 | 106.021
5 | 1.319 | 0.01219 | -0.16 | 108.248
5.5 | 1.375 | 0.01396 | -0.161 | 98.518
6 | 1.431 | 0.01449 | -0.161 | 98.792
6.5 | 1.486 | 0.0126 | -0.162 | 117.967
7 | 1.541 | 0.0129 | -0.162 | 119.446
7.5 | 1.595 | 0.01354 | -0.162 | 117.805
8 | 1.646 | 0.01378 | -0.163 | 119.503
8.5 | 1.696 | 0.01414 | -0.164 | 119.964
9 | 1.744 | 0.01455 | -0.164 | 119.844
9.5 | 1.766 | 0.0195 | -0.162 | 90.539
10 | 1.798 | 0.02049 | -0.162 | 87.758
10.5 | 1.824 | 0.02167 | -0.162 | 84.178
11 | 1.849 | 0.02234 | -0.162 | 82.792
11.5 | 1.868 | 0.0235 | -0.162 | 79.505
12 | 1.885 | 0.02446 | -0.162 | 77.062
12.5 | 1.894 | 0.02587 | -0.162 | 73.201
13 | 1.897 | 0.02701 | -0.162 | 70.235
13.5 | 1.895 | 0.02896 | -0.161 | 65.417
14 | 1.887 | 0.03075 | -0.161 | 61.343
14.5 | 1.874 | 0.03289 | -0.161 | 56.983
15 | 1.85 | 0.03635 | -0.16 | 50.895
15.5 | 1.825 | 0.03888 | -0.16 | 46.933
16 | 1.795 | 0.04213 | -0.159 | 42.6
16.5 | 1.765 | 0.04388 | -0.159 | 40.224
17 | 1.715 | 0.05036 | -0.157 | 34.06
17.5 | 1.668 | 0.05614 | -0.155 | 29.711
18 | 1.625 | 0.05978 | -0.154 | 27.178

## 60. Re 3M Mach 0.10 (2)
BIGFOIL.COM POLAR EXPORT
goe430
GOE 430 |  |  |  | Cl Max: | 1.9153 | at alpha= | 17.5 | deg
XFOIL ncrit=9 |  |  |  | L/D Max: | 137.66 | at alpha= | 3 | deg
Re: | 3000000 |  |  | Cd Min: | 0.17491 | at alpha= | -20 | deg
Mach: | 0.1 |  |  | Cl=0 at alpha= | -5.6739 | deg
|  |  |  | @ Cl=0.1, Cd= | 0.0065866
|  |  |  | @ Cl=0.4, Cd= | 0.0062483
|  |  |  | @ Cl=0.6, Cd= | 0.0067534
alpha (deg) | Cl | Cd | Cm | Cl/Cd
-20 | -0.6907 | 0.17491 | -0.0156 | -3.9489
-19.5 | -0.6976 | 0.16417 | -0.0221 | -4.2493
-19 | -0.7674 | 0.1411 | -0.0354 | -5.4387
-18.5 | -0.8593 | 0.11669 | -0.0502 | -7.364
-18 | -0.9357 | 0.09681 | -0.0629 | -9.6653
-17.5 | -1.0597 | 0.0712 | -0.0808 | -14.8834
-17 | -1.1948 | 0.04609 | -0.1001 | -25.9232
-16.5 | -1.2589 | 0.02699 | -0.1216 | -46.6432
-16 | -1.1964 | 0.01964 | -0.1396 | -60.9165
-15.5 | -1.1397 | 0.01707 | -0.1443 | -66.7663
-15 | -1.0876 | 0.01544 | -0.1459 | -70.4404
-14.5 | -1.0347 | 0.01434 | -0.1465 | -72.1548
-14 | -0.9798 | 0.01358 | -0.1469 | -72.1502
-13.5 | -0.9238 | 0.01285 | -0.1474 | -71.8911
-13 | -0.867 | 0.01222 | -0.1479 | -70.9493
-12.5 | -0.8093 | 0.01174 | -0.1484 | -68.9353
-12 | -0.7511 | 0.01133 | -0.1488 | -66.293
-11.5 | -0.6928 | 0.01069 | -0.1495 | -64.8082
-11 | -0.6345 | 0.01017 | -0.1501 | -62.3894
-10.5 | -0.5753 | 0.00978 | -0.1506 | -58.8241
-10 | -0.5164 | 0.00945 | -0.151 | -54.6455
-9.5 | -0.4568 | 0.00927 | -0.1515 | -49.2772
-9 | -0.3974 | 0.00875 | -0.1521 | -45.4171
-8.5 | -0.3378 | 0.00825 | -0.1528 | -40.9455
-8 | -0.2782 | 0.00793 | -0.1533 | -35.082
-7.5 | -0.2183 | 0.00764 | -0.1539 | -28.5733
-7 | -0.1585 | 0.0074 | -0.1544 | -21.4189
-6.5 | -0.0988 | 0.0072 | -0.1548 | -13.7222
-6 | -0.039 | 0.00696 | -0.1554 | -5.6034
-5.5 | 0.0208 | 0.00673 | -0.1559 | 3.0906
-5 | 0.0802 | 0.0066 | -0.1563 | 12.1515
-4.5 | 0.1392 | 0.00656 | -0.1566 | 21.2195
-3.5 | 0.2567 | 0.00652 | -0.1572 | 39.3712
-3 | 0.3164 | 0.00627 | -0.1579 | 50.4625
-2.5 | 0.3755 | 0.00624 | -0.1583 | 60.1763
-2 | 0.4345 | 0.00626 | -0.1586 | 69.4089
-1.5 | 0.493 | 0.00634 | -0.1589 | 77.7603
-1 | 0.5508 | 0.0065 | -0.159 | 84.7385
-0.5 | 0.6071 | 0.00679 | -0.1589 | 89.4109
0 | 0.6647 | 0.00694 | -0.159 | 95.7781
0.5 | 0.7235 | 0.00689 | -0.1595 | 105.0073
1 | 0.782 | 0.0069 | -0.1598 | 113.3333
1.5 | 0.8398 | 0.00701 | -0.16 | 119.8003
2 | 0.8979 | 0.00709 | -0.1602 | 126.6432
2.5 | 0.9554 | 0.00719 | -0.1603 | 132.879
3 | 1.0118 | 0.00735 | -0.1603 | 137.6599
3.5 | 1.0573 | 0.00854 | -0.1585 | 123.8056
4 | 1.1115 | 0.00892 | -0.1581 | 124.6076
4.5 | 1.1663 | 0.00921 | -0.1577 | 126.6341
5 | 1.2212 | 0.00946 | -0.1574 | 129.0909
5.5 | 1.275 | 0.00978 | -0.1569 | 130.3681
6 | 1.3265 | 0.01027 | -0.156 | 129.1626
6.5 | 1.3698 | 0.01139 | -0.1538 | 120.2634
7 | 1.4199 | 0.01188 | -0.1527 | 119.5202
7.5 | 1.4693 | 0.01235 | -0.1515 | 118.9717
8 | 1.5152 | 0.01247 | -0.1495 | 121.5076
8.5 | 1.5634 | 0.01297 | -0.148 | 120.5397
9 | 1.6045 | 0.01385 | -0.1454 | 115.8484
9.5 | 1.6194 | 0.01578 | -0.1383 | 102.6236
10 | 1.6517 | 0.0168 | -0.1343 | 98.3155
10.5 | 1.684 | 0.01787 | -0.1306 | 94.2361
11 | 1.7138 | 0.01917 | -0.1267 | 89.4001
11.5 | 1.7442 | 0.02049 | -0.1232 | 85.1245
12 | 1.7714 | 0.0221 | -0.1196 | 80.1538
12.5 | 1.7942 | 0.0241 | -0.1157 | 74.4481
13 | 1.8192 | 0.02602 | -0.1123 | 69.9154
13.5 | 1.8412 | 0.02827 | -0.109 | 65.1291
14 | 1.8602 | 0.03084 | -0.1056 | 60.3178
14.5 | 1.8756 | 0.03384 | -0.1023 | 55.4255
15 | 1.8847 | 0.03754 | -0.099 | 50.2051
15.5 | 1.8932 | 0.04161 | -0.0962 | 45.4987
16 | 1.903 | 0.04575 | -0.094 | 41.5956
16.5 | 1.9105 | 0.05035 | -0.0922 | 37.9444
17 | 1.9149 | 0.05549 | -0.0907 | 34.5089
17.5 | 1.9153 | 0.06126 | -0.0896 | 31.2651
18 | 1.9117 | 0.06769 | -0.0888 | 28.242
18.5 | 1.9037 | 0.07476 | -0.0884 | 25.4642
19 | 1.8924 | 0.0825 | -0.0886 | 22.9382
19.5 | 1.8745 | 0.09129 | -0.0893 | 20.5335
20 | 1.85 | 0.10129 | -0.0909 | 18.2644

## 61. Re 3M Mach 0.25 (1)
BIGFOIL.COM POLAR EXPORT
goe430
GOE 430 |  |  |  | Cl Max: | 1.873 | at alpha= | 12 | deg
JavaFoil+Calcfoil stall+Eppler ext transition |  |  |  | L/D Max: | 119.771 | at alpha= | 7 | deg
Re: | 3000000 |  |  | Cd Min: | 0.00703 | at alpha= | -2.5 | deg
Mach: | 0.25 |  |  | Cl=0 at alpha= | -6.0738 | deg
|  |  |  | @ Cl=0.1, Cd= | 0.00763
|  |  |  | @ Cl=0.4, Cd= | 0.0072429
|  |  |  | @ Cl=0.6, Cd= | 0.0076861
alpha (deg) | Cl | Cd | Cm | Cl/Cd
-20 | -0.603 | 0.16973 | -0.076 | -3.555
-19.5 | -0.64 | 0.15631 | -0.079 | -4.094
-19 | -0.671 | 0.14791 | -0.08 | -4.535
-18.5 | -0.698 | 0.13719 | -0.082 | -5.088
-18 | -0.719 | 0.13225 | -0.083 | -5.437
-17.5 | -0.736 | 0.12285 | -0.085 | -5.99
-17 | -0.748 | 0.11405 | -0.087 | -6.556
-16.5 | -0.754 | 0.10633 | -0.089 | -7.088
-16 | -0.746 | 0.09696 | -0.093 | -7.698
-15.5 | -0.731 | 0.0929 | -0.093 | -7.865
-15 | -0.714 | 0.0861 | -0.095 | -8.289
-14.5 | -0.692 | 0.08229 | -0.095 | -8.408
-14 | -0.67 | 0.07548 | -0.098 | -8.875
-13.5 | -0.653 | 0.06256 | -0.106 | -10.442
-13 | -0.623 | 0.05913 | -0.107 | -10.527
-12.5 | -0.594 | 0.05186 | -0.111 | -11.457
-12 | -0.567 | 0.04255 | -0.116 | -13.316
-11.5 | -0.538 | 0.03283 | -0.122 | -16.377
-11 | -0.499 | 0.02926 | -0.125 | -17.038
-10.5 | -0.458 | 0.02511 | -0.128 | -18.26
-10 | -0.416 | 0.02112 | -0.131 | -19.72
-9.5 | -0.371 | 0.0179 | -0.134 | -20.741
-9 | -0.323 | 0.01556 | -0.136 | -20.762
-8.5 | -0.272 | 0.01362 | -0.138 | -20
-8 | -0.224 | 0.01072 | -0.144 | -20.868
-7.5 | -0.17 | 0.00954 | -0.147 | -17.777
-7 | -0.111 | 0.00929 | -0.148 | -11.99
-6.5 | -0.052 | 0.009 | -0.15 | -5.769
-6 | 0.009 | 0.00786 | -0.151 | 1.085
-5.5 | 0.069 | 0.00768 | -0.151 | 9.043
-5 | 0.131 | 0.00758 | -0.152 | 17.239
-4.5 | 0.192 | 0.00756 | -0.153 | 25.439
-4 | 0.254 | 0.00736 | -0.153 | 34.509
-3.5 | 0.316 | 0.00733 | -0.154 | 43.055
-3 | 0.378 | 0.00736 | -0.155 | 51.338
-2.5 | 0.44 | 0.00703 | -0.155 | 62.591
-2 | 0.502 | 0.00852 | -0.156 | 58.851
-1.5 | 0.563 | 0.00768 | -0.157 | 73.274
-1 | 0.624 | 0.00769 | -0.157 | 81.192
-0.5 | 0.686 | 0.00884 | -0.158 | 77.531
0 | 0.753 | 0.00894 | -0.159 | 84.219
0.5 | 0.814 | 0.00786 | -0.159 | 103.639
1 | 0.876 | 0.00777 | -0.16 | 112.754
1.5 | 0.937 | 0.00785 | -0.16 | 119.41
2 | 0.998 | 0.0092 | -0.161 | 108.489
2.5 | 1.058 | 0.0112 | -0.162 | 94.543
3 | 1.118 | 0.00945 | -0.162 | 118.401
3.5 | 1.178 | 0.01163 | -0.163 | 101.25
4 | 1.237 | 0.012 | -0.163 | 103.087
4.5 | 1.296 | 0.0122 | -0.164 | 106.153
5 | 1.354 | 0.01251 | -0.164 | 108.199
5.5 | 1.411 | 0.0146 | -0.165 | 96.653
6 | 1.468 | 0.01506 | -0.165 | 97.483
6.5 | 1.524 | 0.01286 | -0.166 | 118.509
7 | 1.579 | 0.01319 | -0.166 | 119.771
7.5 | 1.634 | 0.01382 | -0.167 | 118.257
8 | 1.685 | 0.01415 | -0.168 | 119.137
8.5 | 1.734 | 0.01456 | -0.168 | 119.088
9 | 1.754 | 0.02 | -0.166 | 87.706
9.5 | 1.792 | 0.02091 | -0.166 | 85.671
10 | 1.82 | 0.02243 | -0.166 | 81.151
10.5 | 1.843 | 0.02335 | -0.165 | 78.934
11 | 1.861 | 0.02412 | -0.166 | 77.137
11.5 | 1.871 | 0.02551 | -0.166 | 73.353
12 | 1.873 | 0.02667 | -0.165 | 70.219
12.5 | 1.866 | 0.02858 | -0.165 | 65.27
13 | 1.85 | 0.03076 | -0.165 | 60.153
13.5 | 1.825 | 0.03323 | -0.165 | 54.921
14 | 1.789 | 0.03587 | -0.164 | 49.87
14.5 | 1.744 | 0.03882 | -0.164 | 44.935
15 | 1.69 | 0.04267 | -0.163 | 39.619
15.5 | 1.626 | 0.04698 | -0.161 | 34.622
16 | 1.551 | 0.05305 | -0.16 | 29.243
16.5 | 1.466 | 0.06084 | -0.157 | 24.099
17 | 1.373 | 0.07182 | -0.154 | 19.114

## 62. Re 3M Mach 0.25 (2)
BIGFOIL.COM POLAR EXPORT
goe430
GOE 430 |  |  |  | Cl Max: | 1.8639 | at alpha= | 15.5 | deg
XFOIL ncrit=9 |  |  |  | L/D Max: | 134.028 | at alpha= | 3 | deg
Re: | 3000000 |  |  | Cd Min: | 0.19172 | at alpha= | -20 | deg
Mach: | 0.25 |  |  | Cl=0 at alpha= | -5.632 | deg
|  |  |  | @ Cl=0.1, Cd= | 0.0067389
|  |  |  | @ Cl=0.4, Cd= | 0.0063318
|  |  |  | @ Cl=0.6, Cd= | 0.0068278
alpha (deg) | Cl | Cd | Cm | Cl/Cd
-20 | -0.6454 | 0.19172 | -0.01 | -3.3664
-19.5 | -0.6407 | 0.18276 | -0.0155 | -3.5057
-19 | -0.635 | 0.1742 | -0.0208 | -3.6452
-18.5 | -0.632 | 0.16527 | -0.0262 | -3.824
-18 | -0.6422 | 0.15394 | -0.0328 | -4.1718
-17.5 | -0.6895 | 0.13612 | -0.0434 | -5.0654
-17 | -0.7601 | 0.11604 | -0.056 | -6.5503
-16.5 | -0.823 | 0.09873 | -0.0674 | -8.3359
-16 | -0.8921 | 0.08158 | -0.0798 | -10.9353
-15.5 | -1.0007 | 0.06061 | -0.0964 | -16.5105
-15 | -1.1137 | 0.03833 | -0.1181 | -29.0556
-14.5 | -1.1013 | 0.02046 | -0.1509 | -53.827
-14 | -1.049 | 0.0171 | -0.155 | -61.345
-13.5 | -0.9903 | 0.01532 | -0.1563 | -64.641
-13 | -0.9286 | 0.01429 | -0.1566 | -64.9825
-12.5 | -0.8665 | 0.01335 | -0.1569 | -64.9064
-12 | -0.8032 | 0.01268 | -0.1569 | -63.3438
-11.5 | -0.7398 | 0.01215 | -0.1569 | -60.8889
-11 | -0.6769 | 0.01146 | -0.1571 | -59.0663
-10.5 | -0.6137 | 0.0107 | -0.1575 | -57.3551
-10 | -0.5506 | 0.01023 | -0.1576 | -53.8221
-9.5 | -0.4869 | 0.00993 | -0.1577 | -49.0332
-9 | -0.4239 | 0.00952 | -0.1579 | -44.5273
-8.5 | -0.3605 | 0.00887 | -0.1585 | -40.6426
-8 | -0.2975 | 0.00833 | -0.1589 | -35.7143
-7.5 | -0.2343 | 0.00795 | -0.1593 | -29.4717
-7 | -0.1713 | 0.00765 | -0.1596 | -22.3922
-6.5 | -0.1085 | 0.00738 | -0.1599 | -14.7019
-6 | -0.046 | 0.0072 | -0.1602 | -6.3889
-5.5 | 0.0165 | 0.00691 | -0.1606 | 2.3878
-5 | 0.0784 | 0.00676 | -0.1609 | 11.5976
-4.5 | 0.1398 | 0.0067 | -0.1612 | 20.8657
-4 | 0.2005 | 0.00673 | -0.1613 | 29.792
-3.5 | 0.262 | 0.00665 | -0.1616 | 39.3985
-3 | 0.3238 | 0.00655 | -0.162 | 49.4351
-2.5 | 0.3856 | 0.00632 | -0.1627 | 61.0127
-2 | 0.4464 | 0.00637 | -0.1629 | 70.0785
-1.5 | 0.5069 | 0.00648 | -0.1631 | 78.2253
-1 | 0.5662 | 0.00666 | -0.1631 | 85.015
-0.5 | 0.6246 | 0.00695 | -0.163 | 89.8705
0 | 0.6847 | 0.00706 | -0.1631 | 96.983
0.5 | 0.7451 | 0.0071 | -0.1634 | 104.9437
1 | 0.8061 | 0.00704 | -0.1638 | 114.5028
1.5 | 0.8664 | 0.00711 | -0.164 | 121.8565
2 | 0.926 | 0.00726 | -0.164 | 127.5482
2.5 | 0.9853 | 0.0074 | -0.164 | 133.1486
3 | 1.0414 | 0.00777 | -0.1635 | 134.0283
3.5 | 1.0886 | 0.0089 | -0.1615 | 122.3146
4 | 1.1457 | 0.0092 | -0.1611 | 124.5326
4.5 | 1.2027 | 0.00949 | -0.1605 | 126.7334
5 | 1.2587 | 0.00983 | -0.1598 | 128.0468
5.5 | 1.314 | 0.01021 | -0.159 | 128.6974
6 | 1.3627 | 0.01103 | -0.1571 | 123.5449
6.5 | 1.4087 | 0.01198 | -0.1546 | 117.5876
7 | 1.4607 | 0.01245 | -0.1531 | 117.3253
7.5 | 1.51 | 0.01303 | -0.1511 | 115.8864
8 | 1.5573 | 0.01313 | -0.1486 | 118.6062
8.5 | 1.5995 | 0.01389 | -0.1453 | 115.1548
9 | 1.6096 | 0.01607 | -0.1369 | 100.1618
9.5 | 1.6407 | 0.01741 | -0.1323 | 94.2389
10 | 1.6739 | 0.01872 | -0.1282 | 89.4177
10.5 | 1.7034 | 0.02036 | -0.1239 | 83.664
11 | 1.7342 | 0.02202 | -0.1201 | 78.7557
11.5 | 1.7608 | 0.02406 | -0.116 | 73.1837
12 | 1.7822 | 0.02657 | -0.1117 | 67.0756
12.5 | 1.8054 | 0.0291 | -0.108 | 62.0412
13 | 1.8247 | 0.03203 | -0.1043 | 56.9685
13.5 | 1.8398 | 0.0355 | -0.1007 | 51.8254
14 | 1.8499 | 0.03964 | -0.0974 | 46.6675
14.5 | 1.8534 | 0.04473 | -0.0944 | 41.4353
15 | 1.861 | 0.04969 | -0.0922 | 37.4522
15.5 | 1.8639 | 0.0554 | -0.0903 | 33.6444
16 | 1.862 | 0.0618 | -0.0889 | 30.1294
16.5 | 1.8563 | 0.06888 | -0.088 | 26.9498
17 | 1.8465 | 0.07659 | -0.0876 | 24.1089
17.5 | 1.8331 | 0.085 | -0.0879 | 21.5659
18 | 1.815 | 0.0942 | -0.0888 | 19.2675
18.5 | 1.7909 | 0.10448 | -0.0906 | 17.1411
19 | 1.7614 | 0.11573 | -0.0934 | 15.2199
19.5 | 1.7252 | 0.1284 | -0.0977 | 13.4361
20 | 1.6964 | 0.14034 | -0.1026 | 12.0878

## 63. Re 3M Mach 0.50 (1)
BIGFOIL.COM POLAR EXPORT
goe430
GOE 430 |  |  |  | Cl Max: | 1.822 | at alpha= | 9 | deg
JavaFoil+Calcfoil stall+Eppler ext transition |  |  |  | L/D Max: | 115.493 | at alpha= | 1 | deg
Re: | 3000000 |  |  | Cd Min: | 0.00763 | at alpha= | -3 | deg
Mach: | 0.5 |  |  | Cl=0 at alpha= | -6.0714 | deg
|  |  |  | @ Cl=0.1, Cd= | 0.0094518
|  |  |  | @ Cl=0.4, Cd= | 0.0076422
|  |  |  | @ Cl=0.6, Cd= | 0.0086093
alpha (deg) | Cl | Cd | Cm | Cl/Cd
-20 | -0.775 | 0.16772 | -0.093 | -4.62
-19.5 | -0.747 | 0.16372 | -0.092 | -4.56
-19 | -0.718 | 0.15922 | -0.09 | -4.507
-18.5 | -0.689 | 0.15449 | -0.089 | -4.461
-18 | -0.662 | 0.15069 | -0.089 | -4.391
-17.5 | -0.634 | 0.14825 | -0.089 | -4.277
-17 | -0.608 | 0.15278 | -0.091 | -3.98
-16.5 | -0.582 | 0.13309 | -0.094 | -4.373
-16 | -0.554 | 0.12924 | -0.093 | -4.284
-15.5 | -0.525 | 0.1237 | -0.091 | -4.244
-15 | -0.495 | 0.11985 | -0.086 | -4.132
-14.5 | -0.468 | 0.1148 | -0.086 | -4.073
-14 | -0.44 | 0.1092 | -0.085 | -4.028
-13.5 | -0.412 | 0.10512 | -0.085 | -3.92
-13 | -0.384 | 0.10226 | -0.084 | -3.759
-12.5 | -0.357 | 0.09759 | -0.085 | -3.656
-12 | -0.329 | 0.09583 | -0.085 | -3.436
-11.5 | -0.302 | 0.08971 | -0.086 | -3.363
-11 | -0.274 | 0.08398 | -0.088 | -3.266
-10.5 | -0.246 | 0.078 | -0.087 | -3.158
-10 | -0.344 | 0.05912 | -0.108 | -5.821
-9.5 | -0.332 | 0.04969 | -0.116 | -6.675
-9 | -0.306 | 0.03676 | -0.13 | -8.336
-8.5 | -0.27 | 0.02808 | -0.139 | -9.615
-8 | -0.223 | 0.02301 | -0.145 | -9.705
-7.5 | -0.172 | 0.01794 | -0.15 | -9.567
-7 | -0.115 | 0.01556 | -0.154 | -7.373
-6.5 | -0.054 | 0.01372 | -0.157 | -3.945
-6 | 0.009 | 0.0109 | -0.163 | 0.838
-5.5 | 0.076 | 0.0096 | -0.167 | 7.936
-5 | 0.144 | 0.00918 | -0.169 | 15.725
-4.5 | 0.213 | 0.00882 | -0.17 | 24.196
-4 | 0.283 | 0.00783 | -0.171 | 36.086
-3.5 | 0.352 | 0.00767 | -0.172 | 45.898
-3 | 0.421 | 0.00763 | -0.173 | 55.213
-2.5 | 0.491 | 0.00893 | -0.174 | 54.959
-2 | 0.56 | 0.00796 | -0.174 | 70.358
-1.5 | 0.629 | 0.00908 | -0.175 | 69.225
-1 | 0.697 | 0.00923 | -0.176 | 75.495
-0.5 | 0.765 | 0.00937 | -0.177 | 81.723
0 | 0.84 | 0.00986 | -0.177 | 85.2
0.5 | 0.909 | 0.00964 | -0.178 | 94.327
1 | 0.977 | 0.00846 | -0.179 | 115.493
1.5 | 1.046 | 0.00994 | -0.179 | 105.163
2 | 1.113 | 0.01212 | -0.18 | 91.811
2.5 | 1.18 | 0.0104 | -0.181 | 113.479
3 | 1.246 | 0.01271 | -0.181 | 98.04
3.5 | 1.311 | 0.01318 | -0.182 | 99.49
4 | 1.375 | 0.01554 | -0.183 | 88.506
4.5 | 1.438 | 0.01315 | -0.183 | 109.362
5 | 1.5 | 0.01678 | -0.184 | 89.422
5.5 | 1.561 | 0.01722 | -0.184 | 90.642
6 | 1.598 | 0.01844 | -0.182 | 86.653
6.5 | 1.651 | 0.01919 | -0.183 | 86.065
7 | 1.7 | 0.02003 | -0.183 | 84.867
7.5 | 1.746 | 0.02115 | -0.183 | 82.559
8 | 1.779 | 0.02466 | -0.182 | 72.12
8.5 | 1.805 | 0.02677 | -0.182 | 67.443
9 | 1.822 | 0.02858 | -0.182 | 63.745
9.5 | 1.821 | 0.0313 | -0.181 | 58.181
10 | 1.753 | 0.03446 | -0.181 | 50.856
10.5 | 1.498 | 0.04146 | -0.178 | 36.123
11 | 1.031 | 0.06763 | -0.162 | 15.241
11.5 | 0.957 | 0.09397 | -0.088 | 10.183
12 | 1.057 | 0.08288 | -0.152 | 12.751
12.5 | 1.052 | 0.10247 | -0.138 | 10.269
13 | 1.048 | 0.11982 | -0.113 | 8.749
13.5 | 1.072 | 0.10875 | -0.111 | 9.858
14 | 1.099 | 0.12143 | -0.112 | 9.047

## 64. Re 3M Mach 0.50 (2)
BIGFOIL.COM POLAR EXPORT
goe430
GOE 430 |  |  |  | Cl Max: | 1.7579 | at alpha= | 11 | deg
XFOIL ncrit=9 |  |  |  | L/D Max: | 130.336 | at alpha= | 2 | deg
Re: | 3000000 |  |  | Cd Min: | 0.24385 | at alpha= | -20 | deg
Mach: | 0.5 |  |  | Cl=0 at alpha= | -5.4272 | deg
|  |  |  | @ Cl=0.1, Cd= | 0.0076363
|  |  |  | @ Cl=0.4, Cd= | 0.007111
|  |  |  | @ Cl=0.6, Cd= | 0.0072833
alpha (deg) | Cl | Cd | Cm | Cl/Cd
-20 | -0.5728 | 0.24385 | 0.0019 | -2.349
-19.5 | -0.5539 | 0.23408 | -0.0037 | -2.3663
-19 | -0.5312 | 0.2266 | -0.0085 | -2.3442
-18.5 | -0.5185 | 0.21502 | -0.0145 | -2.4114
-18 | -0.4975 | 0.20724 | -0.0193 | -2.4006
-17.5 | -0.4819 | 0.1978 | -0.0245 | -2.4363
-17 | -0.468 | 0.18833 | -0.0297 | -2.485
-16.5 | -0.4646 | 0.17673 | -0.0359 | -2.6289
-16 | -0.443 | 0.17015 | -0.0397 | -2.6036
-15.5 | -0.4407 | 0.1594 | -0.0454 | -2.7647
-15 | -0.421 | 0.15302 | -0.0487 | -2.7513
-14.5 | -0.4164 | 0.14382 | -0.0534 | -2.8953
-14 | -0.3896 | 0.13648 | -0.0594 | -2.8546
-13.5 | -0.3766 | 0.12743 | -0.0657 | -2.9553
-12 | -0.3569 | 0.10462 | -0.0761 | -3.4114
-11.5 | -0.3672 | 0.09455 | -0.0821 | -3.8837
-11 | -0.3853 | 0.08386 | -0.0889 | -4.5946
-10.5 | -0.4664 | 0.06622 | -0.1036 | -7.0432
-10 | -0.4877 | 0.0564 | -0.1121 | -8.6472
-9.5 | -0.508 | 0.04651 | -0.1217 | -10.9224
-9 | -0.5272 | 0.03278 | -0.1427 | -16.083
-8.5 | -0.4778 | 0.01743 | -0.1752 | -27.4125
-8 | -0.4002 | 0.01348 | -0.1808 | -29.6884
-7.5 | -0.3206 | 0.01141 | -0.1822 | -28.0982
-7 | -0.2415 | 0.00988 | -0.1828 | -24.4433
-6.5 | -0.1633 | 0.00904 | -0.1826 | -18.0642
-6 | -0.0862 | 0.00843 | -0.1823 | -10.2254
-5.5 | -0.0108 | 0.00804 | -0.1819 | -1.3433
-5 | 0.0634 | 0.00779 | -0.1814 | 8.1386
-4.5 | 0.1372 | 0.00748 | -0.1813 | 18.3422
-4 | 0.2102 | 0.00731 | -0.1812 | 28.7551
-3.5 | 0.2827 | 0.00722 | -0.1811 | 39.1551
-3 | 0.355 | 0.00713 | -0.1811 | 49.7896
-2.5 | 0.4259 | 0.0071 | -0.1811 | 59.9859
-2 | 0.4951 | 0.00705 | -0.1812 | 70.227
-1.5 | 0.5637 | 0.00721 | -0.1809 | 78.1831
-1 | 0.633 | 0.00735 | -0.1808 | 86.1224
-0.5 | 0.7023 | 0.00747 | -0.1806 | 94.0161
0 | 0.7717 | 0.0076 | -0.1805 | 101.5395
0.5 | 0.8411 | 0.0077 | -0.1804 | 109.2338
1 | 0.9107 | 0.00779 | -0.1803 | 116.9063
1.5 | 0.981 | 0.00776 | -0.1804 | 126.4175
2 | 1.0479 | 0.00804 | -0.1796 | 130.3358
2.5 | 1.0928 | 0.00955 | -0.1753 | 114.4293
3 | 1.1571 | 0.00993 | -0.1739 | 116.5257
3.5 | 1.2221 | 0.01025 | -0.1725 | 119.2293
4 | 1.2861 | 0.01061 | -0.1708 | 121.2158
4.5 | 1.3489 | 0.01103 | -0.1686 | 122.2937
5.5 | 1.4316 | 0.01329 | -0.1571 | 107.7201
6 | 1.4806 | 0.01428 | -0.1527 | 103.6835
6.5 | 1.5313 | 0.01527 | -0.1484 | 100.2816
7 | 1.5768 | 0.01662 | -0.1436 | 94.8736
7.5 | 1.6249 | 0.01799 | -0.1392 | 90.3224
8 | 1.6671 | 0.0198 | -0.1343 | 84.197
8.5 | 1.667 | 0.02377 | -0.1261 | 70.1304
9 | 1.6921 | 0.02709 | -0.1205 | 62.4622
9.5 | 1.7172 | 0.03066 | -0.1154 | 56.0078
10 | 1.7353 | 0.03499 | -0.1105 | 49.5942
10.5 | 1.7497 | 0.03995 | -0.1061 | 43.7972
11 | 1.7579 | 0.04574 | -0.1022 | 38.4324
11.5 | 1.7576 | 0.05251 | -0.0988 | 33.4717
12 | 1.7477 | 0.06041 | -0.0961 | 28.9306
12.5 | 1.7281 | 0.06948 | -0.0944 | 24.8719
13 | 1.7002 | 0.07976 | -0.0939 | 21.3164
13.5 | 1.6701 | 0.09074 | -0.0946 | 18.4053
14 | 1.6358 | 0.1025 | -0.0964 | 15.959
14.5 | 1.601 | 0.11485 | -0.0996 | 13.9399
15 | 1.5669 | 0.12774 | -0.1041 | 12.2663
15.5 | 1.5352 | 0.14104 | -0.11 | 10.8849
16 | 1.5078 | 0.1545 | -0.117 | 9.7592

## 65. Re 4M Mach 0.00 (1)
BIGFOIL.COM POLAR EXPORT
goe430
GOE 430 |  |  |  | Cl Max: | 1.906 | at alpha= | 13 | deg
JavaFoil+Calcfoil stall+Eppler ext transition |  |  |  | L/D Max: | 125.412 | at alpha= | 8.5 | deg
Re: | 4000000 |  |  | Cd Min: | 0.00699 | at alpha= | -3 | deg
Mach: | 0 |  |  | Cl=0 at alpha= | -6.0678 | deg
|  |  |  | @ Cl=0.1, Cd= | 0.007505
|  |  |  | @ Cl=0.4, Cd= | 0.007653
|  |  |  | @ Cl=0.6, Cd= | 0.0076578
alpha (deg) | Cl | Cd | Cm | Cl/Cd
-20 | -0.859 | 0.13489 | -0.085 | -6.366
-19.5 | -0.862 | 0.12789 | -0.086 | -6.74
-19 | -0.864 | 0.12088 | -0.087 | -7.143
-18.5 | -0.863 | 0.11244 | -0.089 | -7.678
-18 | -0.861 | 0.10479 | -0.092 | -8.22
-17.5 | -0.855 | 0.09879 | -0.093 | -8.652
-17 | -0.847 | 0.0907 | -0.095 | -9.339
-16.5 | -0.835 | 0.0847 | -0.097 | -9.856
-16 | -0.808 | 0.08346 | -0.096 | -9.683
-15.5 | -0.785 | 0.0767 | -0.099 | -10.236
-15 | -0.764 | 0.06738 | -0.103 | -11.331
-14.5 | -0.737 | 0.06092 | -0.105 | -12.096
-14 | -0.707 | 0.05591 | -0.107 | -12.647
-13.5 | -0.679 | 0.04858 | -0.11 | -13.975
-13 | -0.655 | 0.03776 | -0.116 | -17.356
-12.5 | -0.62 | 0.03393 | -0.118 | -18.262
-12 | -0.583 | 0.02948 | -0.121 | -19.794
-11.5 | -0.547 | 0.02447 | -0.124 | -22.363
-11 | -0.508 | 0.02069 | -0.127 | -24.53
-10.5 | -0.464 | 0.01823 | -0.129 | -25.457
-10 | -0.418 | 0.01617 | -0.131 | -25.863
-9.5 | -0.371 | 0.01404 | -0.133 | -26.455
-9 | -0.327 | 0.01054 | -0.138 | -31.058
-8.5 | -0.278 | 0.00921 | -0.141 | -30.134
-8 | -0.222 | 0.00928 | -0.142 | -23.975
-7.5 | -0.166 | 0.00896 | -0.144 | -18.574
-7 | -0.109 | 0.00794 | -0.145 | -13.707
-6.5 | -0.051 | 0.00775 | -0.145 | -6.515
-6 | 0.008 | 0.00771 | -0.146 | 1.073
-5.5 | 0.067 | 0.00756 | -0.147 | 8.912
-5 | 0.127 | 0.00746 | -0.147 | 16.988
-4.5 | 0.186 | 0.00733 | -0.148 | 25.444
-4 | 0.246 | 0.00724 | -0.149 | 33.999
-3.5 | 0.306 | 0.00717 | -0.149 | 42.676
-3 | 0.366 | 0.00699 | -0.15 | 52.397
-2.5 | 0.426 | 0.00816 | -0.151 | 52.192
-2 | 0.486 | 0.00748 | -0.151 | 64.96
-1.5 | 0.546 | 0.00839 | -0.152 | 65.044
-1 | 0.605 | 0.00759 | -0.152 | 79.745
-0.5 | 0.664 | 0.00851 | -0.153 | 78.057
0 | 0.729 | 0.00791 | -0.154 | 92.149
0.5 | 0.789 | 0.00769 | -0.154 | 102.619
1 | 0.848 | 0.00775 | -0.155 | 109.389
1.5 | 0.908 | 0.00879 | -0.155 | 103.244
2 | 0.967 | 0.01028 | -0.156 | 94.072
2.5 | 1.025 | 0.01055 | -0.157 | 97.201
3 | 1.084 | 0.01067 | -0.157 | 101.519
3.5 | 1.142 | 0.01095 | -0.158 | 104.28
4 | 1.199 | 0.01115 | -0.158 | 107.529
4.5 | 1.256 | 0.0114 | -0.159 | 110.207
5 | 1.313 | 0.01104 | -0.159 | 118.938
5.5 | 1.369 | 0.01347 | -0.16 | 101.624
6 | 1.425 | 0.01393 | -0.16 | 102.251
6.5 | 1.48 | 0.01438 | -0.161 | 102.915
7 | 1.534 | 0.01234 | -0.161 | 124.266
7.5 | 1.588 | 0.01277 | -0.162 | 124.289
8 | 1.639 | 0.01325 | -0.162 | 123.751
8.5 | 1.689 | 0.01346 | -0.163 | 125.412
9 | 1.737 | 0.01387 | -0.163 | 125.228
9.5 | 1.783 | 0.01555 | -0.164 | 114.693
10 | 1.799 | 0.01923 | -0.162 | 93.551
10.5 | 1.826 | 0.02013 | -0.162 | 90.725
11 | 1.851 | 0.02099 | -0.162 | 88.199
11.5 | 1.871 | 0.02203 | -0.162 | 84.92
12 | 1.887 | 0.02305 | -0.162 | 81.844
12.5 | 1.899 | 0.02387 | -0.161 | 79.552
13 | 1.906 | 0.02516 | -0.161 | 75.749
13.5 | 1.906 | 0.02722 | -0.161 | 70.029
14 | 1.902 | 0.02862 | -0.161 | 66.473
14.5 | 1.892 | 0.03028 | -0.161 | 62.497
15 | 1.879 | 0.03229 | -0.161 | 58.196
15.5 | 1.859 | 0.03483 | -0.16 | 53.361
16 | 1.833 | 0.03709 | -0.16 | 49.425
16.5 | 1.8 | 0.04118 | -0.159 | 43.707
17 | 1.765 | 0.0444 | -0.158 | 39.752
17.5 | 1.725 | 0.04886 | -0.157 | 35.315
18 | 1.688 | 0.05199 | -0.156 | 32.463

## 66. Re 4M Mach 0.00 (2)
BIGFOIL.COM POLAR EXPORT
goe430
GOE 430 |  |  |  | Cl Max: | 1.9732 | at alpha= | 17.5 | deg
XFOIL ncrit=9 |  |  |  | L/D Max: | 135.986 | at alpha= | 2.5 | deg
Re: | 4000000 |  |  | Cd Min: | 0.16952 | at alpha= | -20 | deg
Mach: | 0 |  |  | Cl=0 at alpha= | -5.6817 | deg
|  |  |  | @ Cl=0.1, Cd= | 0.00635
|  |  |  | @ Cl=0.4, Cd= | 0.006013
|  |  |  | @ Cl=0.6, Cd= | 0.0065955
alpha (deg) | Cl | Cd | Cm | Cl/Cd
-20 | -0.7093 | 0.16952 | -0.0178 | -4.1842
-19.5 | -0.8156 | 0.13879 | -0.0356 | -5.8765
-18.5 | -1.0012 | 0.09219 | -0.0648 | -10.8602
-18 | -1.1818 | 0.05889 | -0.0883 | -20.0679
-17.5 | -1.3047 | 0.03522 | -0.1075 | -37.0443
-17 | -1.2924 | 0.02178 | -0.1315 | -59.3388
-16.5 | -1.2349 | 0.01881 | -0.1382 | -65.6512
-16 | -1.1808 | 0.01659 | -0.142 | -71.1754
-15.5 | -1.1315 | 0.0149 | -0.1434 | -75.9396
-15 | -1.0809 | 0.01364 | -0.1442 | -79.2449
-14.5 | -1.0271 | 0.0128 | -0.1448 | -80.2422
-14 | -0.9721 | 0.01205 | -0.1455 | -80.6722
-13.5 | -0.9156 | 0.01152 | -0.1461 | -79.4792
-13 | -0.8593 | 0.01092 | -0.1467 | -78.6905
-12.5 | -0.8018 | 0.01041 | -0.1474 | -77.0221
-12 | -0.7442 | 0.01003 | -0.1479 | -74.1974
-11.5 | -0.686 | 0.00968 | -0.1485 | -70.8678
-11 | -0.628 | 0.00923 | -0.1491 | -68.039
-10.5 | -0.5696 | 0.00878 | -0.1498 | -64.8747
-10 | -0.5108 | 0.00844 | -0.1503 | -60.5213
-9.5 | -0.452 | 0.00822 | -0.1508 | -54.9878
-9 | -0.3929 | 0.00798 | -0.1514 | -49.2356
-8.5 | -0.3339 | 0.00776 | -0.1519 | -43.0284
-8 | -0.2746 | 0.00731 | -0.1526 | -37.565
-7.5 | -0.2152 | 0.00704 | -0.1532 | -30.5682
-7 | -0.1559 | 0.00683 | -0.1537 | -22.8258
-6.5 | -0.0966 | 0.00666 | -0.1542 | -14.5045
-6 | -0.0375 | 0.00655 | -0.1547 | -5.7252
-5.5 | 0.0214 | 0.00646 | -0.1551 | 3.3127
-5 | 0.0803 | 0.00635 | -0.1555 | 12.6457
-4.5 | 0.1386 | 0.00635 | -0.1558 | 21.8268
-4 | 0.1972 | 0.00636 | -0.1562 | 31.0063
-3.5 | 0.2564 | 0.00629 | -0.1567 | 40.7631
-3 | 0.3156 | 0.00619 | -0.1572 | 50.9855
-2.5 | 0.3747 | 0.006 | -0.1578 | 62.45
-2 | 0.4333 | 0.00603 | -0.1582 | 71.8574
-1.5 | 0.4911 | 0.00617 | -0.1584 | 79.5948
-1 | 0.5475 | 0.00644 | -0.1583 | 85.0155
-0.5 | 0.6049 | 0.00661 | -0.1585 | 91.5129
0 | 0.663 | 0.00668 | -0.1587 | 99.2515
0.5 | 0.7215 | 0.0067 | -0.1591 | 107.6866
1 | 0.7801 | 0.00663 | -0.1596 | 117.6621
1.5 | 0.8379 | 0.0067 | -0.1598 | 125.0597
2 | 0.8956 | 0.00679 | -0.16 | 131.8999
2.5 | 0.9519 | 0.007 | -0.16 | 135.9857
3.5 | 1.0539 | 0.00832 | -0.1584 | 126.6707
4 | 1.1091 | 0.00857 | -0.1582 | 129.4166
4.5 | 1.1647 | 0.00876 | -0.1581 | 132.9566
5 | 1.219 | 0.00905 | -0.1578 | 134.6961
5.5 | 1.2717 | 0.00945 | -0.1572 | 134.5714
6 | 1.3174 | 0.01042 | -0.1555 | 126.4299
6.5 | 1.3684 | 0.01088 | -0.1547 | 125.7721
7 | 1.4194 | 0.0113 | -0.1538 | 125.6106
7.5 | 1.4701 | 0.0117 | -0.1529 | 125.6496
8.5 | 1.5656 | 0.01224 | -0.1501 | 127.9085
9 | 1.5942 | 0.01397 | -0.1455 | 114.116
9.5 | 1.6329 | 0.01482 | -0.1426 | 110.1822
10 | 1.6673 | 0.01558 | -0.1388 | 107.0154
10.5 | 1.7002 | 0.01649 | -0.1351 | 103.1049
11 | 1.7332 | 0.01744 | -0.1315 | 99.3807
11.5 | 1.763 | 0.01863 | -0.1278 | 94.6323
12 | 1.7918 | 0.01996 | -0.1241 | 89.7695
12.5 | 1.8208 | 0.02137 | -0.1208 | 85.2036
13 | 1.847 | 0.02301 | -0.1173 | 80.2694
13.5 | 1.8702 | 0.02495 | -0.1138 | 74.9579
14 | 1.8895 | 0.02726 | -0.1102 | 69.314
14.5 | 1.9082 | 0.02972 | -0.1068 | 64.2059
15 | 1.9262 | 0.03235 | -0.1037 | 59.5425
15.5 | 1.9415 | 0.03532 | -0.1007 | 54.9689
16 | 1.954 | 0.03875 | -0.098 | 50.4258
16.5 | 1.9645 | 0.04257 | -0.0956 | 46.1475
17 | 1.9711 | 0.04697 | -0.0934 | 41.9651
17.5 | 1.9732 | 0.05212 | -0.0917 | 37.8588
18 | 1.9697 | 0.05808 | -0.0902 | 33.9136
18.5 | 1.9652 | 0.06439 | -0.0892 | 30.5203
19 | 1.9618 | 0.07069 | -0.0886 | 27.7522
19.5 | 1.9553 | 0.07749 | -0.0884 | 25.2329
20 | 1.9441 | 0.08513 | -0.0887 | 22.8368

## 67. Re 4M Mach 0.10 (1)
BIGFOIL.COM POLAR EXPORT
goe430
GOE 430 |  |  |  | Cl Max: | 1.901 | at alpha= | 13 | deg
JavaFoil+Calcfoil stall+Eppler ext transition |  |  |  | L/D Max: | 125.263 | at alpha= | 8.5 | deg
Re: | 4000000 |  |  | Cd Min: | 0.00704 | at alpha= | -3 | deg
Mach: | 0.1 |  |  | Cl=0 at alpha= | -6.0678 | deg
|  |  |  | @ Cl=0.1, Cd= | 0.0075175
|  |  |  | @ Cl=0.4, Cd= | 0.0076693
|  |  |  | @ Cl=0.6, Cd= | 0.0077313
alpha (deg) | Cl | Cd | Cm | Cl/Cd
-20 | -0.833 | 0.13802 | -0.085 | -6.034
-19.5 | -0.839 | 0.13042 | -0.086 | -6.435
-19 | -0.844 | 0.12361 | -0.087 | -6.828
-18.5 | -0.847 | 0.11415 | -0.089 | -7.417
-18 | -0.845 | 0.1087 | -0.09 | -7.773
-17.5 | -0.842 | 0.10107 | -0.092 | -8.329
-17 | -0.835 | 0.09494 | -0.094 | -8.794
-16.5 | -0.826 | 0.08731 | -0.096 | -9.46
-16 | -0.807 | 0.07973 | -0.099 | -10.124
-15.5 | -0.778 | 0.07934 | -0.098 | -9.81
-15 | -0.758 | 0.06961 | -0.102 | -10.888
-14.5 | -0.732 | 0.06367 | -0.104 | -11.494
-14 | -0.704 | 0.05746 | -0.106 | -12.249
-13.5 | -0.675 | 0.05103 | -0.109 | -13.226
-13 | -0.653 | 0.03922 | -0.116 | -16.65
-12.5 | -0.618 | 0.03526 | -0.118 | -17.527
-12 | -0.581 | 0.03122 | -0.12 | -18.628
-11.5 | -0.546 | 0.02546 | -0.124 | -21.461
-11 | -0.507 | 0.02138 | -0.127 | -23.73
-10.5 | -0.464 | 0.01881 | -0.129 | -24.679
-10 | -0.419 | 0.01656 | -0.131 | -25.289
-9.5 | -0.371 | 0.01474 | -0.133 | -25.173
-9 | -0.327 | 0.0111 | -0.138 | -29.446
-8.5 | -0.278 | 0.00935 | -0.142 | -29.765
-8 | -0.223 | 0.00932 | -0.143 | -23.954
-7.5 | -0.167 | 0.00899 | -0.144 | -18.574
-7 | -0.109 | 0.00799 | -0.145 | -13.69
-6.5 | -0.051 | 0.0078 | -0.146 | -6.503
-6 | 0.008 | 0.00767 | -0.147 | 1.084
-5.5 | 0.068 | 0.00755 | -0.147 | 8.965
-5 | 0.127 | 0.00749 | -0.148 | 17.008
-4.5 | 0.187 | 0.00731 | -0.149 | 25.605
-4 | 0.247 | 0.00724 | -0.149 | 34.162
-3.5 | 0.308 | 0.00722 | -0.15 | 42.607
-3 | 0.368 | 0.00704 | -0.151 | 52.23
-2.5 | 0.428 | 0.00822 | -0.151 | 52.106
-2 | 0.488 | 0.00747 | -0.152 | 65.367
-1.5 | 0.548 | 0.00839 | -0.153 | 65.356
-1 | 0.608 | 0.00763 | -0.153 | 79.717
-0.5 | 0.668 | 0.00852 | -0.154 | 78.404
0 | 0.733 | 0.0089 | -0.154 | 82.337
0.5 | 0.793 | 0.00772 | -0.155 | 102.644
1 | 0.852 | 0.0077 | -0.156 | 110.701
1.5 | 0.912 | 0.00883 | -0.156 | 103.293
2 | 0.972 | 0.0103 | -0.157 | 94.305
2.5 | 1.031 | 0.01063 | -0.157 | 96.914
3 | 1.089 | 0.01071 | -0.158 | 101.695
3.5 | 1.147 | 0.01099 | -0.158 | 104.382
4 | 1.205 | 0.01119 | -0.159 | 107.662
4.5 | 1.262 | 0.01144 | -0.159 | 110.301
5 | 1.319 | 0.01109 | -0.16 | 118.939
5.5 | 1.375 | 0.01354 | -0.161 | 101.548
6 | 1.431 | 0.01401 | -0.161 | 102.158
6.5 | 1.486 | 0.01446 | -0.162 | 102.775
7 | 1.541 | 0.01242 | -0.162 | 124.119
7.5 | 1.595 | 0.01287 | -0.163 | 123.943
8 | 1.646 | 0.01332 | -0.163 | 123.601
8.5 | 1.696 | 0.01354 | -0.164 | 125.263
9 | 1.744 | 0.01397 | -0.164 | 124.85
9.5 | 1.772 | 0.01859 | -0.163 | 95.305
10 | 1.803 | 0.01946 | -0.163 | 92.682
10.5 | 1.831 | 0.02047 | -0.162 | 89.456
11 | 1.855 | 0.02133 | -0.162 | 86.956
11.5 | 1.873 | 0.02236 | -0.162 | 83.773
12 | 1.887 | 0.02343 | -0.162 | 80.543
12.5 | 1.897 | 0.02461 | -0.162 | 77.09
13 | 1.901 | 0.0262 | -0.162 | 72.559
13.5 | 1.898 | 0.02753 | -0.162 | 68.936
14 | 1.891 | 0.0292 | -0.162 | 64.766
14.5 | 1.879 | 0.03111 | -0.162 | 60.396
15 | 1.857 | 0.03426 | -0.161 | 54.206
15.5 | 1.832 | 0.03655 | -0.16 | 50.113
16 | 1.802 | 0.03943 | -0.16 | 45.695
16.5 | 1.772 | 0.04106 | -0.16 | 43.157
17 | 1.725 | 0.04645 | -0.158 | 37.14
17.5 | 1.679 | 0.05177 | -0.157 | 32.43
18 | 1.635 | 0.05499 | -0.156 | 29.733

## 68. Re 4M Mach 0.10 (2)
BIGFOIL.COM POLAR EXPORT
goe430
GOE 430 |  |  |  | Cl Max: | 1.9639 | at alpha= | 17 | deg
XFOIL ncrit=9 |  |  |  | L/D Max: | 136.202 | at alpha= | 2.5 | deg
Re: | 4000000 |  |  | Cd Min: | 0.17327 | at alpha= | -20 | deg
Mach: | 0.1 |  |  | Cl=0 at alpha= | -5.6742 | deg
|  |  |  | @ Cl=0.1, Cd= | 0.0063766
|  |  |  | @ Cl=0.4, Cd= | 0.006032
|  |  |  | @ Cl=0.6, Cd= | 0.0065987
alpha (deg) | Cl | Cd | Cm | Cl/Cd
-20 | -0.6978 | 0.17327 | -0.0164 | -4.0272
-19.5 | -0.7178 | 0.15976 | -0.0244 | -4.493
-19 | -0.8154 | 0.13216 | -0.0407 | -6.1698
-18.5 | -0.9051 | 0.10906 | -0.055 | -8.2991
-18 | -1.004 | 0.08634 | -0.0702 | -11.6284
-17.5 | -1.1685 | 0.05624 | -0.0922 | -20.777
-17 | -1.2925 | 0.0336 | -0.11 | -38.4673
-15.5 | -1.1444 | 0.01604 | -0.1448 | -71.3466
-15 | -1.0942 | 0.01443 | -0.1458 | -75.8281
-14.5 | -1.0404 | 0.01326 | -0.1467 | -78.4615
-14 | -0.9847 | 0.01239 | -0.1473 | -79.4754
-13.5 | -0.9274 | 0.01176 | -0.1479 | -78.8605
-13 | -0.87 | 0.01119 | -0.1484 | -77.748
-12.5 | -0.8117 | 0.01061 | -0.149 | -76.5033
-12 | -0.7533 | 0.01019 | -0.1494 | -73.9254
-11.5 | -0.6943 | 0.00982 | -0.1499 | -70.7026
-11 | -0.6354 | 0.00943 | -0.1504 | -67.3807
-10.5 | -0.5762 | 0.0089 | -0.151 | -64.7416
-10 | -0.5168 | 0.00854 | -0.1516 | -60.5152
-9.5 | -0.4573 | 0.0083 | -0.152 | -55.0964
-9 | -0.3975 | 0.00805 | -0.1525 | -49.3789
-8.5 | -0.3378 | 0.00781 | -0.153 | -43.2522
-8 | -0.278 | 0.00738 | -0.1536 | -37.6694
-7.5 | -0.218 | 0.00708 | -0.1542 | -30.791
-7 | -0.1581 | 0.00686 | -0.1547 | -23.0466
-6.5 | -0.0983 | 0.00669 | -0.1552 | -14.6936
-6 | -0.0387 | 0.00657 | -0.1556 | -5.8904
-5.5 | 0.0207 | 0.0065 | -0.156 | 3.1846
-5 | 0.08 | 0.00638 | -0.1564 | 12.5392
-4.5 | 0.1388 | 0.00637 | -0.1567 | 21.7896
-4 | 0.1979 | 0.00637 | -0.157 | 31.0675
-3.5 | 0.2575 | 0.00631 | -0.1575 | 40.8082
-3 | 0.317 | 0.00622 | -0.158 | 50.9646
-2.5 | 0.3765 | 0.00602 | -0.1586 | 62.5415
-2 | 0.4355 | 0.00605 | -0.159 | 71.9835
-1.5 | 0.4937 | 0.00619 | -0.1591 | 79.7577
-1 | 0.5504 | 0.00647 | -0.1591 | 85.0696
-0.5 | 0.6082 | 0.00662 | -0.1592 | 91.8731
0 | 0.6667 | 0.0067 | -0.1595 | 99.5075
0.5 | 0.7255 | 0.00673 | -0.1598 | 107.8009
1 | 0.7846 | 0.00665 | -0.1603 | 117.985
1.5 | 0.8427 | 0.00673 | -0.1606 | 125.2155
2 | 0.9008 | 0.00682 | -0.1608 | 132.0821
2.5 | 0.9575 | 0.00703 | -0.1607 | 136.202
3 | 1.004 | 0.00815 | -0.1591 | 123.1902
3.5 | 1.0599 | 0.00836 | -0.159 | 126.7823
4 | 1.1154 | 0.00861 | -0.1588 | 129.547
4.5 | 1.1715 | 0.00881 | -0.1587 | 132.9739
5 | 1.226 | 0.00911 | -0.1583 | 134.5774
5.5 | 1.2787 | 0.00955 | -0.1576 | 133.8953
6 | 1.3246 | 0.01052 | -0.1559 | 125.9125
6.5 | 1.3761 | 0.01096 | -0.155 | 125.5566
7 | 1.4273 | 0.0114 | -0.154 | 125.2018
7.5 | 1.4785 | 0.01179 | -0.153 | 125.4029
8 | 1.5292 | 0.01215 | -0.152 | 125.8601
8.5 | 1.5741 | 0.01236 | -0.15 | 127.3544
9.5 | 1.6375 | 0.015 | -0.1414 | 109.1667
10 | 1.6715 | 0.01585 | -0.1375 | 105.4574
10.5 | 1.7048 | 0.01679 | -0.1337 | 101.5366
11 | 1.7373 | 0.01783 | -0.1301 | 97.4369
11.5 | 1.7668 | 0.01913 | -0.1263 | 92.3576
12 | 1.7961 | 0.02052 | -0.1227 | 87.5292
12.5 | 1.8242 | 0.02205 | -0.1192 | 82.7302
13 | 1.8501 | 0.02383 | -0.1157 | 77.6374
13.5 | 1.8719 | 0.02595 | -0.112 | 72.1349
14 | 1.8895 | 0.02852 | -0.1082 | 66.2518
14.5 | 1.9094 | 0.03101 | -0.105 | 61.5737
15 | 1.9259 | 0.03391 | -0.1019 | 56.7945
15.5 | 1.9399 | 0.03716 | -0.0989 | 52.204
16 | 1.9511 | 0.04092 | -0.0963 | 47.6808
16.5 | 1.9595 | 0.04514 | -0.094 | 43.4094
17 | 1.9639 | 0.05002 | -0.092 | 39.2623
17.5 | 1.9616 | 0.05586 | -0.0903 | 35.1164
18 | 1.9574 | 0.06211 | -0.0891 | 31.5151
18.5 | 1.9543 | 0.06846 | -0.0884 | 28.5466
19 | 1.9474 | 0.07535 | -0.088 | 25.8447
19.5 | 1.938 | 0.08275 | -0.0881 | 23.4199
20 | 1.9251 | 0.09073 | -0.0886 | 21.2179

## 69. Re 4M Mach 0.25 (1)
BIGFOIL.COM POLAR EXPORT
goe430
GOE 430 |  |  |  | Cl Max: | 1.876 | at alpha= | 12 | deg
JavaFoil+Calcfoil stall+Eppler ext transition |  |  |  | L/D Max: | 131.117 | at alpha= | 4.5 | deg
Re: | 4000000 |  |  | Cd Min: | 0.00712 | at alpha= | -3.5 | deg
Mach: | 0.25 |  |  | Cl=0 at alpha= | -6.0738 | deg
|  |  |  | @ Cl=0.1, Cd= | 0.007395
|  |  |  | @ Cl=0.4, Cd= | 0.0074677
|  |  |  | @ Cl=0.6, Cd= | 0.0074943
alpha (deg) | Cl | Cd | Cm | Cl/Cd
-20 | -0.605 | 0.16604 | -0.078 | -3.642
-19.5 | -0.642 | 0.15145 | -0.081 | -4.238
-19 | -0.673 | 0.1427 | -0.082 | -4.715
-18.5 | -0.701 | 0.13155 | -0.085 | -5.328
-18 | -0.721 | 0.12706 | -0.085 | -5.673
-17.5 | -0.738 | 0.11841 | -0.087 | -6.236
-17 | -0.75 | 0.1109 | -0.089 | -6.76
-16.5 | -0.756 | 0.10311 | -0.091 | -7.332
-16 | -0.748 | 0.09455 | -0.094 | -7.908
-15.5 | -0.732 | 0.08956 | -0.094 | -8.177
-15 | -0.714 | 0.08502 | -0.095 | -8.401
-14.5 | -0.695 | 0.07868 | -0.098 | -8.832
-14 | -0.675 | 0.07072 | -0.102 | -9.542
-13.5 | -0.657 | 0.05818 | -0.109 | -11.299
-13 | -0.627 | 0.0546 | -0.11 | -11.482
-12.5 | -0.598 | 0.04873 | -0.113 | -12.261
-12 | -0.572 | 0.03866 | -0.119 | -14.79
-11.5 | -0.539 | 0.03206 | -0.123 | -16.817
-11 | -0.502 | 0.02704 | -0.126 | -18.575
-10.5 | -0.463 | 0.02261 | -0.13 | -20.479
-10 | -0.42 | 0.01922 | -0.133 | -21.861
-9.5 | -0.374 | 0.01681 | -0.135 | -22.242
-9 | -0.325 | 0.01436 | -0.137 | -22.616
-8.5 | -0.278 | 0.01099 | -0.142 | -25.327
-8 | -0.226 | 0.00988 | -0.146 | -22.915
-7.5 | -0.17 | 0.00928 | -0.148 | -18.343
-7 | -0.112 | 0.00897 | -0.149 | -12.457
-6.5 | -0.052 | 0.00778 | -0.15 | -6.687
-6 | 0.009 | 0.0076 | -0.151 | 1.122
-5.5 | 0.069 | 0.00743 | -0.151 | 9.345
-5 | 0.131 | 0.00736 | -0.152 | 17.761
-4.5 | 0.192 | 0.00728 | -0.153 | 26.421
-4 | 0.254 | 0.0072 | -0.153 | 35.262
-3.5 | 0.316 | 0.00712 | -0.154 | 44.383
-3 | 0.378 | 0.00756 | -0.155 | 49.961
-2.5 | 0.44 | 0.0073 | -0.155 | 60.232
-2 | 0.502 | 0.0083 | -0.156 | 60.428
-1.5 | 0.563 | 0.00747 | -0.157 | 75.429
-1 | 0.624 | 0.00751 | -0.157 | 83.19
-0.5 | 0.686 | 0.00855 | -0.158 | 80.16
0 | 0.753 | 0.00901 | -0.159 | 83.551
0.5 | 0.814 | 0.00878 | -0.159 | 92.79
1 | 0.876 | 0.0088 | -0.16 | 99.545
1.5 | 0.937 | 0.00875 | -0.16 | 107.057
2 | 0.998 | 0.01046 | -0.161 | 95.426
2.5 | 1.058 | 0.01086 | -0.162 | 97.505
3 | 1.118 | 0.01101 | -0.162 | 101.579
3.5 | 1.178 | 0.01122 | -0.163 | 104.942
4 | 1.237 | 0.01156 | -0.163 | 107.046
4.5 | 1.296 | 0.00988 | -0.164 | 131.117
5 | 1.354 | 0.01123 | -0.164 | 120.576
5.5 | 1.411 | 0.01404 | -0.165 | 100.525
6 | 1.468 | 0.01432 | -0.165 | 102.53
6.5 | 1.524 | 0.01501 | -0.166 | 101.55
7 | 1.579 | 0.01266 | -0.166 | 124.724
7.5 | 1.634 | 0.01321 | -0.167 | 123.638
8 | 1.685 | 0.01367 | -0.167 | 123.274
8.5 | 1.734 | 0.01391 | -0.168 | 124.636
9 | 1.759 | 0.01902 | -0.166 | 92.478
9.5 | 1.798 | 0.0199 | -0.166 | 90.332
10 | 1.825 | 0.02101 | -0.166 | 86.879
10.5 | 1.847 | 0.02207 | -0.166 | 83.67
11 | 1.865 | 0.02316 | -0.166 | 80.545
11.5 | 1.873 | 0.02453 | -0.166 | 76.363
12 | 1.876 | 0.02529 | -0.166 | 74.188
12.5 | 1.87 | 0.02732 | -0.166 | 68.439
13 | 1.853 | 0.02927 | -0.165 | 63.333
13.5 | 1.829 | 0.03147 | -0.165 | 58.127
14 | 1.796 | 0.03391 | -0.165 | 52.954
14.5 | 1.751 | 0.03661 | -0.164 | 47.821
15 | 1.697 | 0.04003 | -0.163 | 42.383
15.5 | 1.634 | 0.04398 | -0.162 | 37.148
16 | 1.56 | 0.04898 | -0.161 | 31.852
16.5 | 1.476 | 0.056 | -0.159 | 26.348
17 | 1.382 | 0.0665 | -0.155 | 20.78

## 70. Re 4M Mach 0.25 (2)
BIGFOIL.COM POLAR EXPORT
goe430
GOE 430 |  |  |  | Cl Max: | 1.919 | at alpha= | 16 | deg
XFOIL ncrit=9 |  |  |  | L/D Max: | 133.967 | at alpha= | 2.5 | deg
Re: | 4000000 |  |  | Cd Min: | 0.19021 | at alpha= | -20 | deg
Mach: | 0.25 |  |  | Cl=0 at alpha= | -5.6323 | deg
|  |  |  | @ Cl=0.1, Cd= | 0.0065358
|  |  |  | @ Cl=0.4, Cd= | 0.006151
|  |  |  | @ Cl=0.6, Cd= | 0.0066572
alpha (deg) | Cl | Cd | Cm | Cl/Cd
-20 | -0.6514 | 0.19021 | -0.0107 | -3.4246
-19.5 | -0.6423 | 0.18239 | -0.0157 | -3.5216
-19 | -0.6419 | 0.17262 | -0.0216 | -3.7186
-18.5 | -0.6373 | 0.16411 | -0.0268 | -3.8834
-18 | -0.6547 | 0.15137 | -0.0343 | -4.3252
-17.5 | -0.7054 | 0.13324 | -0.0451 | -5.2942
-17 | -0.7899 | 0.11131 | -0.0592 | -7.0964
-16.5 | -0.8587 | 0.09353 | -0.0713 | -9.181
-16 | -0.9425 | 0.07478 | -0.0854 | -12.6036
-15.5 | -1.0832 | 0.05056 | -0.1052 | -21.4241
-15 | -1.1579 | 0.02718 | -0.1361 | -42.6012
-13.5 | -0.9953 | 0.01388 | -0.1575 | -71.7075
-13 | -0.9332 | 0.01278 | -0.1578 | -73.0203
-12.5 | -0.8696 | 0.01208 | -0.1578 | -71.9868
-12 | -0.8064 | 0.01131 | -0.1579 | -71.2997
-11.5 | -0.7423 | 0.01075 | -0.158 | -69.0512
-11 | -0.6787 | 0.01031 | -0.1579 | -65.8293
-10.5 | -0.6147 | 0.00987 | -0.158 | -62.2796
-10 | -0.5513 | 0.00918 | -0.1584 | -60.0545
-9.5 | -0.4875 | 0.00882 | -0.1585 | -55.2721
-9 | -0.424 | 0.00848 | -0.1587 | -50
-8.5 | -0.3605 | 0.00814 | -0.1589 | -44.2875
-8 | -0.2973 | 0.00788 | -0.1591 | -37.7284
-7.5 | -0.234 | 0.00739 | -0.1596 | -31.6644
-7 | -0.1709 | 0.00709 | -0.16 | -24.1044
-6.5 | -0.108 | 0.00687 | -0.1603 | -15.7205
-6 | -0.0456 | 0.00673 | -0.1605 | -6.7756
-5.5 | 0.0164 | 0.00664 | -0.1608 | 2.4699
-5 | 0.0782 | 0.00655 | -0.161 | 11.9389
-4.5 | 0.1395 | 0.00651 | -0.1613 | 21.4286
-4 | 0.2012 | 0.00646 | -0.1616 | 31.1455
-3.5 | 0.263 | 0.00643 | -0.1619 | 40.902
-3 | 0.3247 | 0.00636 | -0.1623 | 51.0535
-2.5 | 0.3866 | 0.00614 | -0.163 | 62.9642
-2 | 0.4474 | 0.00619 | -0.1632 | 72.2779
-1.5 | 0.5072 | 0.00636 | -0.1633 | 79.7484
-1 | 0.5663 | 0.00659 | -0.1633 | 85.9332
-0.5 | 0.6265 | 0.00671 | -0.1634 | 93.3681
0 | 0.6872 | 0.00679 | -0.1637 | 101.2077
0.5 | 0.7477 | 0.00687 | -0.1639 | 108.8355
1 | 0.8092 | 0.00678 | -0.1644 | 119.351
1.5 | 0.8696 | 0.00682 | -0.1646 | 127.5073
2 | 0.9293 | 0.00697 | -0.1647 | 133.3286
2.5 | 0.986 | 0.00736 | -0.1642 | 133.9674
3 | 1.0343 | 0.00845 | -0.1624 | 122.4024
3.5 | 1.0927 | 0.00862 | -0.1623 | 126.7633
4 | 1.1509 | 0.00883 | -0.162 | 130.3398
4.5 | 1.208 | 0.00912 | -0.1615 | 132.4561
5 | 1.2642 | 0.00947 | -0.1608 | 133.4952
5.5 | 1.3161 | 0.01013 | -0.1594 | 129.921
6 | 1.3639 | 0.01103 | -0.1573 | 123.6537
6.5 | 1.4175 | 0.01145 | -0.1561 | 123.7991
7 | 1.4699 | 0.01193 | -0.1546 | 123.2104
7.5 | 1.5228 | 0.01233 | -0.1532 | 123.5036
8 | 1.5719 | 0.0129 | -0.1511 | 121.8527
8.5 | 1.5973 | 0.01407 | -0.145 | 113.5252
9 | 1.6257 | 0.01533 | -0.1394 | 106.047
9.5 | 1.6613 | 0.01636 | -0.1352 | 101.5465
10 | 1.6951 | 0.01756 | -0.1311 | 96.5319
10.5 | 1.7286 | 0.01888 | -0.1271 | 91.5572
11 | 1.7587 | 0.0205 | -0.1229 | 85.7902
11.5 | 1.7875 | 0.02229 | -0.1188 | 80.1929
12 | 1.8152 | 0.02427 | -0.115 | 74.7919
12.5 | 1.8392 | 0.0266 | -0.111 | 69.1429
13 | 1.8575 | 0.02948 | -0.1068 | 63.0088
13.5 | 1.8744 | 0.03263 | -0.103 | 57.4441
14 | 1.8909 | 0.03602 | -0.0995 | 52.4958
14.5 | 1.9035 | 0.03999 | -0.0964 | 47.5994
15 | 1.9131 | 0.0445 | -0.0937 | 42.991
15.5 | 1.9184 | 0.04965 | -0.0913 | 38.6385
16 | 1.919 | 0.05558 | -0.0894 | 34.5268
16.5 | 1.9096 | 0.06277 | -0.0879 | 30.4222
17 | 1.9023 | 0.07001 | -0.0871 | 27.1718
17.5 | 1.8922 | 0.0777 | -0.0867 | 24.3526
18 | 1.878 | 0.08617 | -0.0869 | 21.7941
18.5 | 1.8598 | 0.09529 | -0.0878 | 19.5173
19 | 1.8395 | 0.10497 | -0.0894 | 17.5241
19.5 | 1.8158 | 0.11523 | -0.0919 | 15.758
20 | 1.7901 | 0.12607 | -0.0952 | 14.1993

## 71. Re 4M Mach 0.50 (1)
BIGFOIL.COM POLAR EXPORT
goe430
GOE 430 |  |  |  | Cl Max: | 1.826 | at alpha= | 9.5 | deg
JavaFoil+Calcfoil stall+Eppler ext transition |  |  |  | L/D Max: | 108.433 | at alpha= | 1.5 | deg
Re: | 4000000 |  |  | Cd Min: | 0.00757 | at alpha= | -4 | deg
Mach: | 0.5 |  |  | Cl=0 at alpha= | -6.0714 | deg
|  |  |  | @ Cl=0.1, Cd= | 0.0090278
|  |  |  | @ Cl=0.4, Cd= | 0.0080665
|  |  |  | @ Cl=0.6, Cd= | 0.008818
alpha (deg) | Cl | Cd | Cm | Cl/Cd
-20 | -0.775 | 0.16316 | -0.094 | -4.753
-19.5 | -0.748 | 0.15748 | -0.093 | -4.748
-19 | -0.719 | 0.15499 | -0.092 | -4.64
-18.5 | -0.69 | 0.14961 | -0.09 | -4.61
-18 | -0.662 | 0.14822 | -0.09 | -4.468
-17.5 | -0.635 | 0.14355 | -0.09 | -4.421
-17 | -0.608 | 0.14823 | -0.092 | -4.104
-16.5 | -0.583 | 0.1282 | -0.095 | -4.547
-16 | -0.555 | 0.12378 | -0.095 | -4.483
-15.5 | -0.526 | 0.11727 | -0.093 | -4.485
-15 | -0.497 | 0.11355 | -0.091 | -4.378
-14.5 | -0.468 | 0.10852 | -0.086 | -4.311
-14 | -0.44 | 0.10592 | -0.086 | -4.155
-13.5 | -0.412 | 0.10156 | -0.086 | -4.06
-13 | -0.385 | 0.09884 | -0.086 | -3.892
-12.5 | -0.357 | 0.0949 | -0.085 | -3.762
-12 | -0.329 | 0.09262 | -0.086 | -3.557
-11.5 | -0.302 | 0.08814 | -0.087 | -3.425
-11 | -0.274 | 0.08082 | -0.088 | -3.395
-10.5 | -0.247 | 0.07664 | -0.088 | -3.217
-10 | -0.345 | 0.05735 | -0.11 | -6.018
-9.5 | -0.335 | 0.04584 | -0.122 | -7.311
-9 | -0.311 | 0.03243 | -0.134 | -9.575
-8.5 | -0.272 | 0.02564 | -0.142 | -10.627
-8 | -0.225 | 0.02064 | -0.147 | -10.906
-7.5 | -0.173 | 0.01645 | -0.152 | -10.522
-7 | -0.115 | 0.01453 | -0.155 | -7.934
-6.5 | -0.054 | 0.0129 | -0.158 | -4.214
-6 | 0.009 | 0.00991 | -0.165 | 0.933
-5.5 | 0.076 | 0.00916 | -0.168 | 8.335
-5 | 0.145 | 0.00878 | -0.169 | 16.479
-4.5 | 0.214 | 0.00771 | -0.171 | 27.739
-4 | 0.283 | 0.00757 | -0.171 | 37.334
-3.5 | 0.352 | 0.00831 | -0.172 | 42.338
-3 | 0.421 | 0.00796 | -0.173 | 52.937
-2.5 | 0.491 | 0.00774 | -0.174 | 63.445
-2 | 0.56 | 0.00876 | -0.174 | 63.917
-1.5 | 0.629 | 0.00886 | -0.175 | 71.001
-1 | 0.697 | 0.00897 | -0.176 | 77.682
-0.5 | 0.765 | 0.00907 | -0.177 | 84.43
0 | 0.84 | 0.00918 | -0.177 | 91.512
0.5 | 0.909 | 0.00967 | -0.178 | 93.994
1 | 0.977 | 0.00955 | -0.179 | 102.36
1.5 | 1.046 | 0.00964 | -0.179 | 108.433
2 | 1.113 | 0.01173 | -0.18 | 94.928
2.5 | 1.18 | 0.012 | -0.181 | 98.301
3 | 1.246 | 0.01241 | -0.181 | 100.372
3.5 | 1.311 | 0.01269 | -0.182 | 103.347
4 | 1.375 | 0.01495 | -0.183 | 91.986
4.5 | 1.438 | 0.01542 | -0.183 | 93.278
5 | 1.5 | 0.01587 | -0.184 | 94.539
5.5 | 1.561 | 0.01674 | -0.184 | 93.239
6 | 1.602 | 0.01762 | -0.183 | 90.961
6.5 | 1.656 | 0.01825 | -0.183 | 90.715
7 | 1.703 | 0.01929 | -0.183 | 88.267
7.5 | 1.75 | 0.02029 | -0.183 | 86.257
8 | 1.782 | 0.02352 | -0.182 | 75.77
8.5 | 1.809 | 0.02547 | -0.182 | 71.024
9 | 1.825 | 0.02713 | -0.182 | 67.272
9.5 | 1.826 | 0.02992 | -0.182 | 61.02
10 | 1.756 | 0.03239 | -0.182 | 54.207
10.5 | 1.503 | 0.03915 | -0.179 | 38.403
11 | 1.043 | 0.06154 | -0.166 | 16.954
11.5 | 0.957 | 0.09241 | -0.089 | 10.359
12 | 1.081 | 0.07191 | -0.161 | 15.036
12.5 | 1.052 | 0.09836 | -0.138 | 10.699
13 | 1.062 | 0.11359 | -0.127 | 9.351
13.5 | 1.073 | 0.10624 | -0.112 | 10.102
14 | 1.099 | 0.11452 | -0.112 | 9.599
14.5 | 1.126 | 0.11924 | -0.114 | 9.443

## 72. Re 4M Mach 0.50 (2)
BIGFOIL.COM POLAR EXPORT
goe430
GOE 430 |  |  |  | Cl Max: | 1.7993 | at alpha= | 11.5 | deg
XFOIL ncrit=9 |  |  |  | L/D Max: | 131.575 | at alpha= | 1.5 | deg
Re: | 4000000 |  |  | Cd Min: | 0.16409 | at alpha= | 16.5 | deg
Mach: | 0.5 |  |  | Cl=0 at alpha= | -5.4304 | deg
|  |  |  | @ Cl=0.1, Cd= | 0.0072377
|  |  |  | @ Cl=0.4, Cd= | 0.0069513
|  |  |  | @ Cl=0.6, Cd= | 0.0071097
alpha (deg) | Cl | Cd | Cm | Cl/Cd
-14.5 | -0.4393 | 0.13741 | -0.0591 | -3.197
-14 | -0.4376 | 0.12728 | -0.0657 | -3.4381
-13.5 | -0.4179 | 0.12204 | -0.0673 | -3.4243
-13 | -0.4334 | 0.11096 | -0.0738 | -3.9059
-12.5 | -0.4118 | 0.10555 | -0.0762 | -3.9015
-12 | -0.4864 | 0.08759 | -0.0895 | -5.5531
-11.5 | -0.4927 | 0.07897 | -0.0953 | -6.2391
-11 | -0.5108 | 0.06915 | -0.1028 | -7.3868
-10.5 | -0.5376 | 0.05881 | -0.1119 | -9.1413
-10 | -0.5735 | 0.04771 | -0.1231 | -12.0205
-9.5 | -0.6025 | 0.03365 | -0.1443 | -17.9049
-9 | -0.5605 | 0.01773 | -0.1769 | -31.6131
-8.5 | -0.482 | 0.01372 | -0.1825 | -35.1312
-8 | -0.4012 | 0.01141 | -0.184 | -35.1621
-7.5 | -0.3205 | 0.01004 | -0.1841 | -31.9223
-7 | -0.2411 | 0.00913 | -0.1836 | -26.4074
-6.5 | -0.1625 | 0.00826 | -0.1835 | -19.6731
-6 | -0.0857 | 0.00778 | -0.183 | -11.0154
-5.5 | -0.0104 | 0.00752 | -0.1824 | -1.383
-5 | 0.0643 | 0.00731 | -0.1821 | 8.7962
-4.5 | 0.1384 | 0.00716 | -0.1818 | 19.3296
-4 | 0.2118 | 0.007 | -0.1817 | 30.2571
-3.5 | 0.2849 | 0.00688 | -0.1817 | 41.4099
-3 | 0.3567 | 0.00687 | -0.1816 | 51.9214
-2.5 | 0.4259 | 0.007 | -0.1813 | 60.8429
-2 | 0.4952 | 0.00707 | -0.1812 | 70.0424
-0.5 | 0.7063 | 0.00715 | -0.1815 | 98.7832
0 | 0.7766 | 0.00722 | -0.1815 | 107.5623
0.5 | 0.8461 | 0.00735 | -0.1814 | 115.1156
1 | 0.9162 | 0.00744 | -0.1813 | 123.1452
1.5 | 0.9855 | 0.00749 | -0.1812 | 131.5754
2 | 1.0343 | 0.00883 | -0.1777 | 117.1348
2.5 | 1.0991 | 0.00922 | -0.1764 | 119.2082
3 | 1.1653 | 0.00952 | -0.1753 | 122.4055
4 | 1.2969 | 0.01012 | -0.1726 | 128.1522
4.5 | 1.3594 | 0.01058 | -0.1703 | 128.4877
5 | 1.3967 | 0.01199 | -0.164 | 116.4887
5.5 | 1.4445 | 0.01275 | -0.159 | 113.2941
6 | 1.4969 | 0.01355 | -0.1549 | 110.4723
6.5 | 1.5475 | 0.01451 | -0.1505 | 106.6506
7 | 1.6004 | 0.01547 | -0.1464 | 103.4518
7.5 | 1.6488 | 0.01675 | -0.1417 | 98.4358
8.5 | 1.6878 | 0.02294 | -0.1277 | 73.5745
9 | 1.7209 | 0.02529 | -0.1225 | 68.0467
9.5 | 1.7474 | 0.02865 | -0.1171 | 60.9913
10 | 1.7717 | 0.03241 | -0.1121 | 54.6652
10.5 | 1.789 | 0.03701 | -0.1072 | 48.3383
11 | 1.7963 | 0.04269 | -0.1028 | 42.0778
11.5 | 1.7993 | 0.04908 | -0.099 | 36.6606
12 | 1.7905 | 0.05674 | -0.0959 | 31.5562
12.5 | 1.7719 | 0.06557 | -0.0937 | 27.023
13 | 1.7445 | 0.07563 | -0.0927 | 23.0662
13.5 | 1.7118 | 0.08663 | -0.093 | 19.7599
14 | 1.676 | 0.09835 | -0.0944 | 17.0412
14.5 | 1.6396 | 0.11065 | -0.0972 | 14.8179
15 | 1.6031 | 0.12345 | -0.1013 | 12.9858
15.5 | 1.5693 | 0.13672 | -0.1068 | 11.4782
16 | 1.5385 | 0.15026 | -0.1136 | 10.2389
16.5 | 1.5114 | 0.16409 | -0.1216 | 9.2108

## 73. Re 5M Mach 0.00 (1)
BIGFOIL.COM POLAR EXPORT
goe430
GOE 430 |  |  |  | Cl Max: | 1.908 | at alpha= | 13.5 | deg
JavaFoil+Calcfoil stall+Eppler ext transition |  |  |  | L/D Max: | 132.799 | at alpha= | 4.5 | deg
Re: | 5000000 |  |  | Cd Min: | 0.0071 | at alpha= | -4 | deg
Mach: | 0 |  |  | Cl=0 at alpha= | -6.0678 | deg
|  |  |  | @ Cl=0.1, Cd= | 0.0073315
|  |  |  | @ Cl=0.4, Cd= | 0.0080497
|  |  |  | @ Cl=0.6, Cd= | 0.0082898
alpha (deg) | Cl | Cd | Cm | Cl/Cd
-20 | -0.86 | 0.13134 | -0.086 | -6.548
-19.5 | -0.863 | 0.12714 | -0.087 | -6.785
-19 | -0.864 | 0.12057 | -0.087 | -7.162
-18.5 | -0.867 | 0.10857 | -0.091 | -7.983
-18 | -0.863 | 0.10257 | -0.092 | -8.415
-17.5 | -0.859 | 0.09432 | -0.095 | -9.103
-17 | -0.85 | 0.08777 | -0.097 | -9.686
-16.5 | -0.839 | 0.08081 | -0.099 | -10.383
-16 | -0.819 | 0.07391 | -0.101 | -11.077
-15.5 | -0.79 | 0.07268 | -0.101 | -10.863
-15 | -0.766 | 0.06515 | -0.103 | -11.753
-14.5 | -0.739 | 0.05894 | -0.106 | -12.537
-14 | -0.712 | 0.05221 | -0.109 | -13.628
-13.5 | -0.685 | 0.04471 | -0.113 | -15.309
-13 | -0.656 | 0.03703 | -0.117 | -17.723
-12.5 | -0.622 | 0.03218 | -0.119 | -19.335
-12 | -0.585 | 0.0281 | -0.122 | -20.834
-11.5 | -0.55 | 0.02263 | -0.125 | -24.319
-11 | -0.51 | 0.0192 | -0.128 | -26.574
-10.5 | -0.466 | 0.01701 | -0.13 | -27.395
-10 | -0.42 | 0.01468 | -0.132 | -28.621
-9.5 | -0.378 | 0.01134 | -0.136 | -33.292
-9 | -0.33 | 0.01025 | -0.14 | -32.249
-8.5 | -0.278 | 0.00915 | -0.141 | -30.374
-8 | -0.223 | 0.00906 | -0.143 | -24.619
-7.5 | -0.167 | 0.00788 | -0.144 | -21.134
-7 | -0.109 | 0.00774 | -0.145 | -14.069
-6.5 | -0.051 | 0.00765 | -0.145 | -6.604
-6 | 0.008 | 0.0075 | -0.146 | 1.103
-5.5 | 0.067 | 0.00737 | -0.147 | 9.139
-5 | 0.127 | 0.0073 | -0.147 | 17.372
-4.5 | 0.186 | 0.00719 | -0.148 | 25.928
-4 | 0.246 | 0.0071 | -0.149 | 34.683
-3.5 | 0.306 | 0.00744 | -0.149 | 41.145
-3 | 0.366 | 0.00801 | -0.15 | 45.684
-2.5 | 0.426 | 0.00808 | -0.151 | 52.72
-2 | 0.486 | 0.00812 | -0.151 | 59.882
-1.5 | 0.546 | 0.00818 | -0.152 | 66.723
-1 | 0.605 | 0.0083 | -0.152 | 72.938
-0.5 | 0.664 | 0.00828 | -0.153 | 80.262
0 | 0.729 | 0.00873 | -0.154 | 83.537
0.5 | 0.789 | 0.00844 | -0.154 | 93.431
1 | 0.848 | 0.00857 | -0.155 | 98.962
1.5 | 0.908 | 0.0086 | -0.155 | 105.573
2 | 0.967 | 0.01 | -0.156 | 96.665
2.5 | 1.025 | 0.0103 | -0.157 | 99.551
3 | 1.084 | 0.01054 | -0.157 | 102.775
3.5 | 1.142 | 0.01065 | -0.158 | 107.197
4 | 1.199 | 0.01082 | -0.158 | 110.84
4.5 | 1.256 | 0.00946 | -0.159 | 132.799
5 | 1.313 | 0.01073 | -0.159 | 122.326
5.5 | 1.369 | 0.01306 | -0.16 | 104.822
6 | 1.425 | 0.01351 | -0.16 | 105.479
6.5 | 1.48 | 0.01165 | -0.161 | 126.979
7 | 1.534 | 0.01197 | -0.161 | 128.123
7.5 | 1.588 | 0.01248 | -0.162 | 127.269
8 | 1.639 | 0.01285 | -0.162 | 127.605
8.5 | 1.689 | 0.01328 | -0.163 | 127.18
9 | 1.737 | 0.01463 | -0.163 | 118.739
9.5 | 1.783 | 0.01506 | -0.164 | 118.42
10 | 1.822 | 0.01842 | -0.164 | 98.927
10.5 | 1.832 | 0.0195 | -0.162 | 93.913
11 | 1.856 | 0.02018 | -0.162 | 91.966
11.5 | 1.875 | 0.02106 | -0.162 | 89.038
12 | 1.89 | 0.02249 | -0.162 | 84.035
12.5 | 1.902 | 0.02301 | -0.162 | 82.652
13 | 1.907 | 0.02478 | -0.162 | 76.951
13.5 | 1.908 | 0.02613 | -0.161 | 73.022
14 | 1.906 | 0.02753 | -0.161 | 69.214
14.5 | 1.896 | 0.029 | -0.161 | 65.363
15 | 1.882 | 0.03088 | -0.161 | 60.959
15.5 | 1.863 | 0.03321 | -0.161 | 56.108
16 | 1.839 | 0.03542 | -0.16 | 51.916
16.5 | 1.805 | 0.03894 | -0.159 | 46.346
17 | 1.771 | 0.04233 | -0.159 | 41.846
17.5 | 1.733 | 0.04615 | -0.158 | 37.552
18 | 1.695 | 0.04882 | -0.157 | 34.726
18.5 | 1.65 | 0.05376 | -0.156 | 30.685

## 74. Re 5M Mach 0.00 (2)
BIGFOIL.COM POLAR EXPORT
goe430
GOE 430 |  |  |  | Cl Max: | 2.0119 | at alpha= | 18.5 | deg
XFOIL ncrit=9 |  |  |  | L/D Max: | 138.392 | at alpha= | 5 | deg
Re: | 5000000 |  |  | Cd Min: | 0.16631 | at alpha= | -20 | deg
Mach: | 0 |  |  | Cl=0 at alpha= | -5.6811 | deg
|  |  |  | @ Cl=0.1, Cd= | 0.0062464
|  |  |  | @ Cl=0.4, Cd= | 0.0059298
|  |  |  | @ Cl=0.6, Cd= | 0.0064135
alpha (deg) | Cl | Cd | Cm | Cl/Cd
-20 | -0.7233 | 0.16631 | -0.0195 | -4.3491
-19.5 | -0.8343 | 0.13535 | -0.0376 | -6.164
-19 | -0.9388 | 0.10944 | -0.0535 | -8.5782
-18.5 | -1.1004 | 0.07713 | -0.0752 | -14.2668
-18 | -1.3081 | 0.04151 | -0.1025 | -31.5129
-17.5 | -1.3501 | 0.02524 | -0.1222 | -53.4905
-16.5 | -1.2344 | 0.01763 | -0.1403 | -70.017
-16 | -1.1845 | 0.016 | -0.142 | -74.0312
-15 | -1.0839 | 0.01314 | -0.1441 | -82.4886
-14 | -0.9741 | 0.01138 | -0.1458 | -85.5975
-13.5 | -0.9178 | 0.0108 | -0.1464 | -84.9815
-13 | -0.8604 | 0.01035 | -0.147 | -83.1304
-12.5 | -0.8032 | 0.0098 | -0.1476 | -81.9592
-12 | -0.7451 | 0.00936 | -0.1483 | -79.6047
-11.5 | -0.6871 | 0.00903 | -0.1488 | -76.0908
-11 | -0.6285 | 0.00873 | -0.1493 | -71.9931
-10.5 | -0.5699 | 0.00836 | -0.1499 | -68.1699
-10 | -0.5111 | 0.00796 | -0.1506 | -64.2085
-9.5 | -0.452 | 0.00767 | -0.1512 | -58.9309
-9 | -0.393 | 0.00746 | -0.1517 | -52.681
-8.5 | -0.3338 | 0.00725 | -0.1522 | -46.0414
-8 | -0.2745 | 0.00705 | -0.1527 | -38.9362
-7.5 | -0.2151 | 0.00675 | -0.1534 | -31.8667
-7 | -0.1557 | 0.00653 | -0.1539 | -23.8438
-6.5 | -0.0965 | 0.00638 | -0.1544 | -15.1254
-6 | -0.0375 | 0.0063 | -0.1548 | -5.9524
-5.5 | 0.0213 | 0.00627 | -0.1552 | 3.3971
-5 | 0.08 | 0.00626 | -0.1556 | 12.7796
-4.5 | 0.1386 | 0.00622 | -0.156 | 22.283
-4 | 0.1979 | 0.00616 | -0.1564 | 32.1266
-3.5 | 0.257 | 0.00613 | -0.1569 | 41.925
-3 | 0.316 | 0.00609 | -0.1573 | 51.8883
-2.5 | 0.3752 | 0.0059 | -0.158 | 63.5932
-2 | 0.4335 | 0.00597 | -0.1583 | 72.6131
-1.5 | 0.4908 | 0.00615 | -0.1584 | 79.8049
-1 | 0.548 | 0.00636 | -0.1585 | 86.1635
-0.5 | 0.6063 | 0.00642 | -0.1588 | 94.4393
0 | 0.6648 | 0.00648 | -0.1591 | 102.5926
0.5 | 0.7232 | 0.00652 | -0.1594 | 110.9202
1 | 0.7816 | 0.00651 | -0.1598 | 120.0614
1.5 | 0.84 | 0.00649 | -0.1603 | 129.4299
2 | 0.8973 | 0.00663 | -0.1604 | 135.3394
2.5 | 0.9453 | 0.00766 | -0.1591 | 123.4073
3 | 1.0001 | 0.008 | -0.1588 | 125.0125
3.5 | 1.0562 | 0.00816 | -0.1588 | 129.4363
4 | 1.1126 | 0.00828 | -0.1589 | 134.372
4.5 | 1.1678 | 0.00852 | -0.1587 | 137.0657
5 | 1.222 | 0.00883 | -0.1584 | 138.3918
5.5 | 1.2723 | 0.00947 | -0.1574 | 134.3506
6 | 1.3207 | 0.01022 | -0.1561 | 129.227
6.5 | 1.3731 | 0.01056 | -0.1555 | 130.0284
7 | 1.4251 | 0.01092 | -0.1548 | 130.5037
7.5 | 1.4772 | 0.01122 | -0.1542 | 131.6578
8 | 1.5267 | 0.01169 | -0.1531 | 130.5988
8.5 | 1.5694 | 0.01257 | -0.1509 | 124.8528
9 | 1.6026 | 0.01352 | -0.147 | 118.5355
9.5 | 1.645 | 0.01422 | -0.1447 | 115.6821
10 | 1.6824 | 0.01495 | -0.1415 | 112.5351
10.5 | 1.7167 | 0.01571 | -0.1378 | 109.2743
11 | 1.7486 | 0.01665 | -0.134 | 105.021
11.5 | 1.7803 | 0.01768 | -0.1303 | 100.6957
12 | 1.8116 | 0.0188 | -0.1269 | 96.3617
12.5 | 1.8404 | 0.02013 | -0.1233 | 91.4257
13 | 1.8661 | 0.02173 | -0.1197 | 85.8767
13.5 | 1.8899 | 0.02357 | -0.116 | 80.1824
14 | 1.9143 | 0.02542 | -0.1127 | 75.3068
14.5 | 1.9361 | 0.02756 | -0.1094 | 70.2504
15 | 1.9546 | 0.03002 | -0.1061 | 65.1099
15.5 | 1.9709 | 0.03279 | -0.1029 | 60.1067
16 | 1.9828 | 0.03607 | -0.0998 | 54.9709
16.5 | 1.9919 | 0.03986 | -0.097 | 49.9724
17 | 1.9982 | 0.04414 | -0.0945 | 45.2696
17.5 | 2.0056 | 0.04855 | -0.0926 | 41.31
18 | 2.0105 | 0.05341 | -0.0911 | 37.6428
18.5 | 2.0119 | 0.05877 | -0.0898 | 34.2335
19 | 2.0095 | 0.06479 | -0.0889 | 31.0156
19.5 | 2.0039 | 0.07131 | -0.0883 | 28.1012
20 | 1.9955 | 0.07828 | -0.0881 | 25.4918

## 75. Re 5M Mach 0.10 (1)
BIGFOIL.COM POLAR EXPORT
goe430
GOE 430 |  |  |  | Cl Max: | 1.903 | at alpha= | 13 | deg
JavaFoil+Calcfoil stall+Eppler ext transition |  |  |  | L/D Max: | 133.211 | at alpha= | 4.5 | deg
Re: | 5000000 |  |  | Cd Min: | 0.0071 | at alpha= | -4 | deg
Mach: | 0.1 |  |  | Cl=0 at alpha= | -6.0678 | deg
|  |  |  | @ Cl=0.1, Cd= | 0.0072866
|  |  |  | @ Cl=0.4, Cd= | 0.0080473
|  |  |  | @ Cl=0.6, Cd= | 0.008284
alpha (deg) | Cl | Cd | Cm | Cl/Cd
-20 | -0.834 | 0.13398 | -0.086 | -6.225
-19.5 | -0.841 | 0.12764 | -0.087 | -6.588
-19 | -0.845 | 0.12166 | -0.088 | -6.946
-18.5 | -0.848 | 0.11189 | -0.09 | -7.578
-18 | -0.848 | 0.10502 | -0.092 | -8.072
-17.5 | -0.845 | 0.09738 | -0.094 | -8.681
-17 | -0.839 | 0.09062 | -0.096 | -9.254
-16.5 | -0.828 | 0.08483 | -0.098 | -9.765
-16 | -0.811 | 0.07612 | -0.101 | -10.658
-15.5 | -0.783 | 0.07515 | -0.1 | -10.417
-15 | -0.761 | 0.06714 | -0.103 | -11.328
-14.5 | -0.735 | 0.06065 | -0.105 | -12.118
-14 | -0.707 | 0.05481 | -0.108 | -12.897
-13.5 | -0.679 | 0.04835 | -0.111 | -14.039
-13 | -0.654 | 0.0385 | -0.116 | -16.985
-12.5 | -0.621 | 0.03325 | -0.119 | -18.673
-12 | -0.585 | 0.02906 | -0.122 | -20.115
-11.5 | -0.548 | 0.02435 | -0.125 | -22.511
-11 | -0.51 | 0.0197 | -0.128 | -25.91
-10.5 | -0.467 | 0.01744 | -0.13 | -26.75
-10 | -0.42 | 0.01519 | -0.132 | -27.662
-9.5 | -0.375 | 0.01255 | -0.135 | -29.883
-9 | -0.33 | 0.01067 | -0.139 | -30.903
-8.5 | -0.279 | 0.0092 | -0.142 | -30.337
-8 | -0.224 | 0.00906 | -0.143 | -24.703
-7.5 | -0.167 | 0.00876 | -0.145 | -19.096
-7 | -0.109 | 0.00779 | -0.145 | -14.044
-6.5 | -0.051 | 0.0076 | -0.146 | -6.674
-6 | 0.008 | 0.00753 | -0.147 | 1.104
-5.5 | 0.068 | 0.00733 | -0.147 | 9.243
-5 | 0.127 | 0.00725 | -0.148 | 17.573
-4.5 | 0.187 | 0.00718 | -0.149 | 26.096
-4 | 0.247 | 0.0071 | -0.149 | 34.863
-3.5 | 0.308 | 0.0075 | -0.15 | 41.019
-3 | 0.368 | 0.00801 | -0.151 | 45.919
-2.5 | 0.428 | 0.00808 | -0.151 | 52.985
-2 | 0.488 | 0.00812 | -0.152 | 60.183
-1.5 | 0.548 | 0.00818 | -0.153 | 67.053
-1 | 0.608 | 0.0083 | -0.153 | 73.281
-0.5 | 0.668 | 0.00833 | -0.154 | 80.183
0 | 0.733 | 0.00837 | -0.154 | 87.561
0.5 | 0.793 | 0.00845 | -0.155 | 93.853
1 | 0.852 | 0.00864 | -0.156 | 98.711
1.5 | 0.912 | 0.0086 | -0.156 | 106.084
2 | 0.972 | 0.01002 | -0.157 | 96.947
2.5 | 1.031 | 0.01036 | -0.157 | 99.469
3 | 1.089 | 0.01058 | -0.158 | 102.976
3.5 | 1.147 | 0.01066 | -0.158 | 107.607
4 | 1.205 | 0.01088 | -0.159 | 110.714
4.5 | 1.262 | 0.00948 | -0.16 | 133.211
5 | 1.319 | 0.01076 | -0.16 | 122.598
5.5 | 1.375 | 0.01315 | -0.161 | 104.558
6 | 1.431 | 0.01361 | -0.161 | 105.191
6.5 | 1.486 | 0.01172 | -0.162 | 126.849
7 | 1.541 | 0.01202 | -0.162 | 128.231
7.5 | 1.595 | 0.01256 | -0.163 | 126.954
8 | 1.646 | 0.01292 | -0.163 | 127.405
8.5 | 1.696 | 0.01336 | -0.163 | 126.958
9 | 1.744 | 0.01475 | -0.164 | 118.235
9.5 | 1.79 | 0.01514 | -0.164 | 118.238
10 | 1.809 | 0.01874 | -0.163 | 96.499
10.5 | 1.835 | 0.01975 | -0.163 | 92.917
11 | 1.858 | 0.02046 | -0.163 | 90.822
11.5 | 1.876 | 0.02138 | -0.163 | 87.766
12 | 1.89 | 0.02285 | -0.163 | 82.718
12.5 | 1.9 | 0.02341 | -0.163 | 81.182
13 | 1.903 | 0.02533 | -0.162 | 75.121
13.5 | 1.901 | 0.02651 | -0.162 | 71.722
14 | 1.895 | 0.02809 | -0.162 | 67.437
14.5 | 1.882 | 0.02991 | -0.162 | 62.939
15 | 1.861 | 0.03248 | -0.161 | 57.286
15.5 | 1.837 | 0.03492 | -0.161 | 52.615
16 | 1.806 | 0.03734 | -0.16 | 48.373
16.5 | 1.776 | 0.03889 | -0.16 | 45.679
17 | 1.732 | 0.04421 | -0.159 | 39.172
17.5 | 1.686 | 0.04859 | -0.158 | 34.705
18 | 1.643 | 0.0517 | -0.157 | 31.789

## 76. Re 5M Mach 0.10 (2)
BIGFOIL.COM POLAR EXPORT
goe430
GOE 430 |  |  |  | Cl Max: | 2.0025 | at alpha= | 18 | deg
XFOIL ncrit=9 |  |  |  | L/D Max: | 138.256 | at alpha= | 5 | deg
Re: | 5000000 |  |  | Cd Min: | 0.17055 | at alpha= | -20 | deg
Mach: | 0.1 |  |  | Cl=0 at alpha= | -5.6737 | deg
|  |  |  | @ Cl=0.1, Cd= | 0.0062663
|  |  |  | @ Cl=0.4, Cd= | 0.0059474
|  |  |  | @ Cl=0.6, Cd= | 0.0064284
alpha (deg) | Cl | Cd | Cm | Cl/Cd
-20 | -0.7095 | 0.17055 | -0.0179 | -4.1601
-19.5 | -0.7303 | 0.15714 | -0.0258 | -4.6474
-19 | -0.8498 | 0.12601 | -0.0444 | -6.7439
-18.5 | -0.9329 | 0.10462 | -0.0579 | -8.917
-18 | -1.0936 | 0.07323 | -0.0796 | -14.9338
-17.5 | -1.2842 | 0.04061 | -0.1053 | -31.6228
-17 | -1.3082 | 0.02393 | -0.1294 | -54.6678
-16.5 | -1.2485 | 0.0195 | -0.1402 | -64.0256
-16 | -1.1987 | 0.0171 | -0.1434 | -70.0994
-15 | -1.0973 | 0.01392 | -0.1458 | -78.829
-14 | -0.9866 | 0.01178 | -0.1475 | -83.7521
-13.5 | -0.9296 | 0.01103 | -0.1482 | -84.2792
-13 | -0.8714 | 0.01053 | -0.1487 | -82.754
-12.5 | -0.8132 | 0.01 | -0.1492 | -81.32
-12 | -0.7543 | 0.00951 | -0.1498 | -79.3165
-11.5 | -0.6954 | 0.00915 | -0.1502 | -76
-11 | -0.6359 | 0.00883 | -0.1507 | -72.0159
-10.5 | -0.5766 | 0.0085 | -0.1512 | -67.8353
-10 | -0.517 | 0.00805 | -0.1518 | -64.2236
-9.5 | -0.4573 | 0.00774 | -0.1523 | -59.0827
-9 | -0.3975 | 0.00752 | -0.1528 | -52.859
-8.5 | -0.3378 | 0.0073 | -0.1533 | -46.274
-8 | -0.2778 | 0.00709 | -0.1538 | -39.1819
-7.5 | -0.2179 | 0.0068 | -0.1543 | -32.0441
-7 | -0.1579 | 0.00656 | -0.1549 | -24.0701
-6.5 | -0.0982 | 0.00641 | -0.1553 | -15.3198
-6 | -0.0387 | 0.00633 | -0.1557 | -6.1137
-5.5 | 0.0206 | 0.00629 | -0.1561 | 3.275
-5 | 0.0797 | 0.00628 | -0.1564 | 12.6911
-4.5 | 0.1389 | 0.00624 | -0.1568 | 22.2596
-4 | 0.1985 | 0.00617 | -0.1573 | 32.1718
-3.5 | 0.2581 | 0.00615 | -0.1577 | 41.9675
-3 | 0.3174 | 0.00611 | -0.1581 | 51.9476
-2.5 | 0.3771 | 0.00592 | -0.1588 | 63.6993
-2 | 0.4356 | 0.00599 | -0.1591 | 72.7212
-1.5 | 0.4933 | 0.00617 | -0.1592 | 79.9514
-1 | 0.551 | 0.00637 | -0.1593 | 86.4992
-0.5 | 0.6097 | 0.00644 | -0.1596 | 94.6739
0 | 0.6685 | 0.0065 | -0.1599 | 102.8462
0.5 | 0.7274 | 0.00653 | -0.1602 | 111.3936
1 | 0.7861 | 0.00653 | -0.1606 | 120.3828
1.5 | 0.8448 | 0.00652 | -0.161 | 129.5706
2 | 0.9024 | 0.00667 | -0.1611 | 135.2924
2.5 | 0.9503 | 0.00773 | -0.1597 | 122.9366
3 | 1.0058 | 0.00803 | -0.1595 | 125.2553
3.5 | 1.0623 | 0.0082 | -0.1594 | 129.5488
4 | 1.1191 | 0.00832 | -0.1595 | 134.5072
4.5 | 1.1747 | 0.00856 | -0.1593 | 137.2313
5 | 1.2291 | 0.00889 | -0.1589 | 138.2565
5.5 | 1.2786 | 0.00962 | -0.1577 | 132.9106
6 | 1.3283 | 0.01029 | -0.1565 | 129.0865
6.5 | 1.381 | 0.01064 | -0.1558 | 129.7932
7 | 1.4334 | 0.01099 | -0.1551 | 130.4277
7.5 | 1.4857 | 0.01131 | -0.1543 | 131.3616
8 | 1.5352 | 0.0118 | -0.1531 | 130.1017
8.5 | 1.5718 | 0.0131 | -0.1497 | 119.9847
9 | 1.61 | 0.0137 | -0.1465 | 117.5182
9.5 | 1.6516 | 0.01441 | -0.1439 | 114.6149
10 | 1.6869 | 0.01516 | -0.1401 | 111.2731
10.5 | 1.7213 | 0.01599 | -0.1364 | 107.6485
11 | 1.753 | 0.01702 | -0.1325 | 102.9965
11.5 | 1.7853 | 0.01809 | -0.1289 | 98.6899
12 | 1.8158 | 0.01932 | -0.1253 | 93.9855
12.5 | 1.8443 | 0.02078 | -0.1217 | 88.7536
13 | 1.8691 | 0.02253 | -0.1178 | 82.9605
13.5 | 1.8933 | 0.02443 | -0.1143 | 77.499
14 | 1.9167 | 0.02646 | -0.1109 | 72.4376
14.5 | 1.9378 | 0.02876 | -0.1075 | 67.3783
15 | 1.9549 | 0.03147 | -0.1041 | 62.1195
15.5 | 1.9695 | 0.03454 | -0.1009 | 57.0208
16 | 1.9795 | 0.03821 | -0.0979 | 51.8058
16.5 | 1.9858 | 0.04249 | -0.0951 | 46.7357
17 | 1.9948 | 0.04672 | -0.093 | 42.6969
17.5 | 2.0003 | 0.05154 | -0.0912 | 38.8106
18 | 2.0025 | 0.05688 | -0.0897 | 35.2057
18.5 | 2.0015 | 0.06273 | -0.0886 | 31.9066
19 | 1.9976 | 0.0691 | -0.0879 | 28.9088
19.5 | 1.9883 | 0.07623 | -0.0875 | 26.0829
20 | 1.9761 | 0.08396 | -0.0877 | 23.5362

## 77. Re 5M Mach 0.25 (1)
BIGFOIL.COM POLAR EXPORT
goe430
GOE 430 |  |  |  | Cl Max: | 1.878 | at alpha= | 12 | deg
JavaFoil+Calcfoil stall+Eppler ext transition |  |  |  | L/D Max: | 127.766 | at alpha= | 7 | deg
Re: | 5000000 |  |  | Cd Min: | 0.00704 | at alpha= | -4 | deg
Mach: | 0.25 |  |  | Cl=0 at alpha= | -6.0738 | deg
|  |  |  | @ Cl=0.1, Cd= | 0.00725
|  |  |  | @ Cl=0.4, Cd= | 0.0082168
|  |  |  | @ Cl=0.6, Cd= | 0.0079362
alpha (deg) | Cl | Cd | Cm | Cl/Cd
-20 | -0.605 | 0.16595 | -0.078 | -3.647
-19.5 | -0.642 | 0.1505 | -0.081 | -4.263
-19 | -0.673 | 0.14093 | -0.083 | -4.776
-18.5 | -0.702 | 0.12817 | -0.086 | -5.476
-18 | -0.722 | 0.12344 | -0.087 | -5.852
-17.5 | -0.74 | 0.11493 | -0.089 | -6.437
-17 | -0.751 | 0.10774 | -0.09 | -6.971
-16.5 | -0.759 | 0.09893 | -0.093 | -7.667
-16 | -0.749 | 0.09278 | -0.095 | -8.072
-15.5 | -0.733 | 0.08784 | -0.095 | -8.35
-15 | -0.715 | 0.08389 | -0.096 | -8.52
-14.5 | -0.698 | 0.07532 | -0.1 | -9.272
-14 | -0.677 | 0.06816 | -0.103 | -9.936
-13.5 | -0.659 | 0.05671 | -0.109 | -11.625
-13 | -0.629 | 0.05317 | -0.111 | -11.825
-12.5 | -0.597 | 0.04894 | -0.112 | -12.201
-12 | -0.576 | 0.03574 | -0.121 | -16.108
-11.5 | -0.542 | 0.03022 | -0.124 | -17.926
-11 | -0.505 | 0.02529 | -0.128 | -19.966
-10.5 | -0.466 | 0.0206 | -0.131 | -22.644
-10 | -0.422 | 0.01751 | -0.134 | -24.105
-9.5 | -0.375 | 0.01523 | -0.136 | -24.661
-9 | -0.327 | 0.01394 | -0.138 | -23.442
-8.5 | -0.281 | 0.01019 | -0.144 | -27.563
-8 | -0.228 | 0.00947 | -0.146 | -24.047
-7.5 | -0.171 | 0.00902 | -0.148 | -18.909
-7 | -0.112 | 0.00871 | -0.149 | -12.845
-6.5 | -0.052 | 0.00759 | -0.15 | -6.855
-6 | 0.009 | 0.00747 | -0.151 | 1.141
-5.5 | 0.069 | 0.00729 | -0.151 | 9.53
-5 | 0.131 | 0.00721 | -0.152 | 18.123
-4.5 | 0.192 | 0.00713 | -0.153 | 26.968
-4 | 0.254 | 0.00704 | -0.153 | 36.07
-3.5 | 0.316 | 0.00743 | -0.154 | 42.517
-3 | 0.378 | 0.00827 | -0.155 | 45.657
-2.5 | 0.44 | 0.00812 | -0.155 | 54.194
-2 | 0.502 | 0.00817 | -0.156 | 61.376
-1.5 | 0.563 | 0.00736 | -0.157 | 76.561
-1 | 0.624 | 0.00831 | -0.157 | 75.109
-0.5 | 0.686 | 0.00842 | -0.158 | 81.468
0 | 0.753 | 0.00843 | -0.159 | 89.305
0.5 | 0.814 | 0.00889 | -0.159 | 91.576
1 | 0.876 | 0.00858 | -0.16 | 102.036
1.5 | 0.937 | 0.00862 | -0.16 | 108.731
2 | 0.998 | 0.0102 | -0.161 | 97.881
2.5 | 1.058 | 0.0106 | -0.162 | 99.847
3 | 1.118 | 0.01076 | -0.162 | 103.939
3.5 | 1.178 | 0.0109 | -0.163 | 108.019
4 | 1.237 | 0.01237 | -0.163 | 100.032
4.5 | 1.296 | 0.01059 | -0.164 | 122.345
5 | 1.354 | 0.0132 | -0.164 | 102.537
5.5 | 1.411 | 0.01349 | -0.165 | 104.603
6 | 1.468 | 0.01403 | -0.165 | 104.589
6.5 | 1.524 | 0.01195 | -0.166 | 127.484
7 | 1.579 | 0.01236 | -0.166 | 127.766
7.5 | 1.634 | 0.01288 | -0.167 | 126.887
8 | 1.685 | 0.01336 | -0.167 | 126.14
8.5 | 1.734 | 0.01361 | -0.168 | 127.419
9 | 1.763 | 0.01832 | -0.167 | 96.23
9.5 | 1.802 | 0.01933 | -0.167 | 93.211
10 | 1.83 | 0.02018 | -0.166 | 90.659
10.5 | 1.85 | 0.02133 | -0.166 | 86.746
11 | 1.866 | 0.02224 | -0.166 | 83.904
11.5 | 1.875 | 0.02371 | -0.166 | 79.101
12 | 1.878 | 0.02516 | -0.166 | 74.658
12.5 | 1.872 | 0.02646 | -0.166 | 70.756
13 | 1.857 | 0.02832 | -0.166 | 65.562
13.5 | 1.833 | 0.03022 | -0.166 | 60.652
14 | 1.799 | 0.03229 | -0.165 | 55.703
14.5 | 1.756 | 0.03507 | -0.165 | 50.085
15 | 1.702 | 0.03821 | -0.164 | 44.543
15.5 | 1.639 | 0.04181 | -0.163 | 39.198
16 | 1.567 | 0.04612 | -0.162 | 33.981
16.5 | 1.483 | 0.05261 | -0.16 | 28.192
17 | 1.388 | 0.06269 | -0.156 | 22.147

## 78. Re 5M Mach 0.25 (2)
BIGFOIL.COM POLAR EXPORT
goe430
GOE 430 |  |  |  | Cl Max: | 1.9562 | at alpha= | 16.5 | deg
XFOIL ncrit=9 |  |  |  | L/D Max: | 137.449 | at alpha= | 4.5 | deg
Re: | 5000000 |  |  | Cd Min: | 0.18927 | at alpha= | -20 | deg
Mach: | 0.25 |  |  | Cl=0 at alpha= | -5.6315 | deg
|  |  |  | @ Cl=0.1, Cd= | 0.0063893
|  |  |  | @ Cl=0.4, Cd= | 0.0061478
|  |  |  | @ Cl=0.6, Cd= | 0.0064822
alpha (deg) | Cl | Cd | Cm | Cl/Cd
-20 | -0.6552 | 0.18927 | -0.0112 | -3.4617
-19.5 | -0.6432 | 0.18224 | -0.0157 | -3.5294
-19 | -0.6474 | 0.17136 | -0.0223 | -3.778
-18.5 | -0.6423 | 0.16304 | -0.0273 | -3.9395
-18 | -0.6627 | 0.14975 | -0.0352 | -4.4254
-17.5 | -0.7481 | 0.12588 | -0.0499 | -5.943
-17 | -0.827 | 0.10566 | -0.0631 | -7.827
-16.5 | -0.9015 | 0.08746 | -0.076 | -10.3076
-16 | -1.0044 | 0.06685 | -0.0921 | -15.0247
-15.5 | -1.1514 | 0.04112 | -0.1158 | -28.001
-15 | -1.168 | 0.02142 | -0.1487 | -54.5285
-14 | -1.0574 | 0.01509 | -0.1567 | -70.0729
-13.5 | -0.9976 | 0.01321 | -0.1579 | -75.5185
-13 | -0.9352 | 0.01202 | -0.1583 | -77.8037
-12.5 | -0.8717 | 0.01119 | -0.1585 | -77.8999
-12 | -0.8075 | 0.01059 | -0.1585 | -76.2512
-11.5 | -0.7438 | 0.00997 | -0.1585 | -74.6038
-11 | -0.6794 | 0.00951 | -0.1585 | -71.4406
-10.5 | -0.6156 | 0.00913 | -0.1585 | -67.4261
-10 | -0.5514 | 0.00871 | -0.1587 | -63.3065
-9.5 | -0.4878 | 0.0082 | -0.1589 | -59.4878
-9 | -0.424 | 0.00789 | -0.1591 | -53.7389
-8.5 | -0.3605 | 0.0076 | -0.1593 | -47.4342
-8 | -0.2971 | 0.00734 | -0.1595 | -40.4768
-7.5 | -0.2339 | 0.00712 | -0.1598 | -32.8511
-7 | -0.1708 | 0.0068 | -0.1601 | -25.1176
-6.5 | -0.108 | 0.00659 | -0.1605 | -16.3885
-6 | -0.0457 | 0.00648 | -0.1607 | -7.0525
-5.5 | 0.0163 | 0.00642 | -0.1609 | 2.5389
-5 | 0.0781 | 0.0064 | -0.1612 | 12.2031
-4.5 | 0.1397 | 0.00637 | -0.1614 | 21.9309
-4 | 0.2019 | 0.00628 | -0.1618 | 32.1497
-3.5 | 0.2638 | 0.00624 | -0.1622 | 42.2756
-3 | 0.3254 | 0.00621 | -0.1626 | 52.3994
-2.5 | 0.3867 | 0.00615 | -0.163 | 62.878
-2 | 0.4473 | 0.00614 | -0.1633 | 72.8502
-1.5 | 0.5074 | 0.00628 | -0.1635 | 80.7962
-1 | 0.5673 | 0.00645 | -0.1636 | 87.9535
-0.5 | 0.6283 | 0.00651 | -0.1639 | 96.5131
0 | 0.689 | 0.00659 | -0.1641 | 104.5524
0.5 | 0.7501 | 0.00662 | -0.1644 | 113.3082
1 | 0.8108 | 0.00668 | -0.1646 | 121.3772
1.5 | 0.8716 | 0.00665 | -0.1651 | 131.0677
2 | 0.9309 | 0.00683 | -0.165 | 136.2958
2.5 | 0.9788 | 0.00802 | -0.1632 | 122.0449
3 | 1.0372 | 0.00824 | -0.163 | 125.8738
3.5 | 1.096 | 0.00841 | -0.1628 | 130.321
4 | 1.1542 | 0.0086 | -0.1626 | 134.2093
4.5 | 1.2123 | 0.00882 | -0.1623 | 137.449
5 | 1.2673 | 0.00927 | -0.1614 | 136.7098
6.5 | 1.4236 | 0.01109 | -0.1572 | 128.3679
7 | 1.4782 | 0.01143 | -0.1561 | 129.3263
7.5 | 1.5309 | 0.01187 | -0.1546 | 128.9722
8 | 1.5813 | 0.01241 | -0.1527 | 127.4214
8.5 | 1.6059 | 0.01423 | -0.1465 | 112.8531
9 | 1.6406 | 0.01469 | -0.1418 | 111.6814
9.5 | 1.6764 | 0.01564 | -0.1375 | 107.1867
10 | 1.7125 | 0.01667 | -0.1335 | 102.7295
10.5 | 1.7454 | 0.01795 | -0.1293 | 97.2368
11 | 1.7781 | 0.01933 | -0.1252 | 91.9865
11.5 | 1.809 | 0.02093 | -0.1213 | 86.431
12 | 1.8369 | 0.02282 | -0.1172 | 80.4952
12.5 | 1.8598 | 0.02514 | -0.1129 | 73.9777
13 | 1.8844 | 0.02749 | -0.109 | 68.5486
13.5 | 1.905 | 0.03024 | -0.1052 | 62.996
14 | 1.9223 | 0.03341 | -0.1015 | 57.5367
14.5 | 1.9358 | 0.0371 | -0.098 | 52.1779
15 | 1.9446 | 0.04151 | -0.0948 | 46.8465
15.5 | 1.948 | 0.04668 | -0.0921 | 41.7309
16 | 1.9543 | 0.05186 | -0.0899 | 37.6841
16.5 | 1.9562 | 0.05768 | -0.0882 | 33.9147
17 | 1.953 | 0.06422 | -0.0869 | 30.4111
17.5 | 1.9455 | 0.07143 | -0.086 | 27.2365
18 | 1.9337 | 0.0793 | -0.0857 | 24.3846
18.5 | 1.9183 | 0.08788 | -0.086 | 21.8286
19 | 1.8995 | 0.09701 | -0.087 | 19.5805
19.5 | 1.878 | 0.10675 | -0.0887 | 17.5925
20 | 1.8526 | 0.11716 | -0.0912 | 15.8126

## 79. Re 5M Mach 0.50 (1)
BIGFOIL.COM POLAR EXPORT
goe430
GOE 430 |  |  |  | Cl Max: | 1.829 | at alpha= | 9.5 | deg
JavaFoil+Calcfoil stall+Eppler ext transition |  |  |  | L/D Max: | 109.675 | at alpha= | 1.5 | deg
Re: | 5000000 |  |  | Cd Min: | 0.00749 | at alpha= | -4.5 | deg
Mach: | 0.5 |  |  | Cl=0 at alpha= | -6.0703 | deg
|  |  |  | @ Cl=0.1, Cd= | 0.0087585
|  |  |  | @ Cl=0.4, Cd= | 0.00874
|  |  |  | @ Cl=0.6, Cd= | 0.008659
alpha (deg) | Cl | Cd | Cm | Cl/Cd
-20 | -0.777 | 0.15968 | -0.095 | -4.864
-19.5 | -0.748 | 0.15236 | -0.094 | -4.911
-19 | -0.72 | 0.15034 | -0.094 | -4.791
-18.5 | -0.691 | 0.14644 | -0.092 | -4.722
-18 | -0.663 | 0.14267 | -0.09 | -4.644
-17.5 | -0.635 | 0.13776 | -0.09 | -4.609
-17 | -0.609 | 0.14571 | -0.092 | -4.177
-16.5 | -0.584 | 0.12724 | -0.096 | -4.586
-16 | -0.556 | 0.12071 | -0.096 | -4.603
-15.5 | -0.527 | 0.11515 | -0.095 | -4.58
-15 | -0.498 | 0.10926 | -0.093 | -4.559
-14.5 | -0.469 | 0.1082 | -0.089 | -4.333
-14 | -0.44 | 0.10309 | -0.087 | -4.271
-13.5 | -0.413 | 0.10022 | -0.087 | -4.117
-13 | -0.385 | 0.09487 | -0.086 | -4.057
-12.5 | -0.357 | 0.09245 | -0.086 | -3.864
-12 | -0.33 | 0.09199 | -0.087 | -3.583
-11.5 | -0.302 | 0.08496 | -0.087 | -3.554
-11 | -0.274 | 0.07934 | -0.089 | -3.459
-10.5 | -0.247 | 0.07436 | -0.089 | -3.317
-10 | -0.345 | 0.05647 | -0.11 | -6.114
-9.5 | -0.337 | 0.04273 | -0.124 | -7.893
-9 | -0.313 | 0.03077 | -0.137 | -10.169
-8.5 | -0.274 | 0.02417 | -0.144 | -11.338
-8 | -0.227 | 0.01901 | -0.149 | -11.932
-7.5 | -0.174 | 0.01549 | -0.153 | -11.221
-7 | -0.116 | 0.01378 | -0.156 | -8.399
-6.5 | -0.055 | 0.01107 | -0.161 | -4.996
-6 | 0.009 | 0.00927 | -0.167 | 1.007
-5.5 | 0.077 | 0.00886 | -0.168 | 8.637
-5 | 0.145 | 0.00856 | -0.17 | 16.915
-4.5 | 0.214 | 0.00749 | -0.171 | 28.551
-4 | 0.283 | 0.00751 | -0.171 | 37.676
-3.5 | 0.352 | 0.00874 | -0.172 | 40.259
-3 | 0.421 | 0.00874 | -0.173 | 48.238
-2.5 | 0.491 | 0.00759 | -0.174 | 64.682
-2 | 0.56 | 0.00863 | -0.174 | 64.929
-1.5 | 0.629 | 0.00868 | -0.175 | 72.428
-1 | 0.697 | 0.00874 | -0.176 | 79.74
-0.5 | 0.766 | 0.00889 | -0.177 | 86.092
0 | 0.84 | 0.00895 | -0.177 | 93.86
0.5 | 0.909 | 0.00943 | -0.178 | 96.379
1 | 0.977 | 0.00932 | -0.179 | 104.818
1.5 | 1.046 | 0.00953 | -0.179 | 109.675
2 | 1.113 | 0.01146 | -0.18 | 97.099
2.5 | 1.18 | 0.01171 | -0.181 | 100.782
3 | 1.246 | 0.01206 | -0.181 | 103.271
3.5 | 1.311 | 0.01241 | -0.182 | 105.61
4 | 1.375 | 0.01445 | -0.183 | 95.182
4.5 | 1.438 | 0.01496 | -0.183 | 96.145
5 | 1.5 | 0.01556 | -0.184 | 96.404
5.5 | 1.561 | 0.0162 | -0.184 | 96.33
6 | 1.62 | 0.01685 | -0.185 | 96.142
6.5 | 1.658 | 0.01778 | -0.183 | 93.225
7 | 1.708 | 0.01861 | -0.183 | 91.753
7.5 | 1.753 | 0.01951 | -0.183 | 89.853
8 | 1.784 | 0.02287 | -0.183 | 78.021
8.5 | 1.812 | 0.02435 | -0.183 | 74.398
9 | 1.828 | 0.02621 | -0.183 | 69.767
9.5 | 1.829 | 0.02838 | -0.182 | 64.454
10 | 1.76 | 0.03099 | -0.182 | 56.796
10.5 | 1.507 | 0.03772 | -0.18 | 39.954
11 | 1.053 | 0.05656 | -0.169 | 18.621
11.5 | 0.958 | 0.08929 | -0.09 | 10.725
12 | 1.095 | 0.06559 | -0.165 | 16.702
12.5 | 1.086 | 0.08636 | -0.153 | 12.58
13 | 1.061 | 0.11165 | -0.126 | 9.506
13.5 | 1.074 | 0.10148 | -0.113 | 10.579
14 | 1.1 | 0.11411 | -0.113 | 9.64
14.5 | 1.127 | 0.11723 | -0.114 | 9.61

## 80. Re 5M Mach 0.50 (2)
BIGFOIL.COM POLAR EXPORT
goe430
GOE 430 |  |  |  | Cl Max: | 1.8342 | at alpha= | 11.5 | deg
XFOIL ncrit=9 |  |  |  | L/D Max: | 132.006 | at alpha= | 4 | deg
Re: | 5000000 |  |  | Cd Min: | 0.16147 | at alpha= | 16.5 | deg
Mach: | 0.5 |  |  | Cl=0 at alpha= | -5.4337 | deg
|  |  |  | @ Cl=0.1, Cd= | 0.0069386
|  |  |  | @ Cl=0.4, Cd= | 0.006869
|  |  |  | @ Cl=0.6, Cd= | 0.0067667
alpha (deg) | Cl | Cd | Cm | Cl/Cd
-15 | -0.4681 | 0.14265 | -0.0558 | -3.2815
-14.5 | -0.4666 | 0.13212 | -0.0631 | -3.5316
-14 | -0.4757 | 0.12238 | -0.0681 | -3.8871
-13.5 | -0.4731 | 0.11414 | -0.0727 | -4.1449
-13 | -0.5197 | 0.09968 | -0.0831 | -5.2137
-12.5 | -0.5339 | 0.09 | -0.0897 | -5.9322
-12 | -0.5629 | 0.07899 | -0.0981 | -7.1262
-11.5 | -0.5907 | 0.06844 | -0.1069 | -8.6309
-11 | -0.6032 | 0.05976 | -0.1142 | -10.0937
-10.5 | -0.6188 | 0.05086 | -0.1224 | -12.1667
-10 | -0.6419 | 0.04026 | -0.1349 | -15.9439
-9.5 | -0.6404 | 0.02394 | -0.1643 | -26.7502
-9 | -0.566 | 0.0142 | -0.1843 | -39.8592
-8.5 | -0.4838 | 0.0117 | -0.1859 | -41.3504
-8 | -0.4016 | 0.01015 | -0.1858 | -39.5665
-7.5 | -0.3205 | 0.00911 | -0.1853 | -35.1811
-7 | -0.2407 | 0.00839 | -0.1846 | -28.6889
-6.5 | -0.1626 | 0.00792 | -0.1838 | -20.5303
-6 | -0.0859 | 0.00749 | -0.1833 | -11.4686
-5.5 | -0.01 | 0.0072 | -0.1828 | -1.3889
-5 | 0.0654 | 0.00699 | -0.1825 | 9.3562
-4.5 | 0.1394 | 0.00688 | -0.1822 | 20.2616
-4 | 0.2131 | 0.00678 | -0.1821 | 31.4307
-3.5 | 0.286 | 0.00669 | -0.1821 | 42.7504
-3 | 0.3568 | 0.00675 | -0.1819 | 52.8593
-2.5 | 0.4258 | 0.00694 | -0.1815 | 61.3545
-1.5 | 0.5686 | 0.00674 | -0.1821 | 84.362
-1 | 0.6392 | 0.0068 | -0.1821 | 94
-0.5 | 0.7095 | 0.0069 | -0.1822 | 102.8261
0 | 0.7798 | 0.00698 | -0.1822 | 111.7192
0.5 | 0.8502 | 0.00707 | -0.1822 | 120.2546
1 | 0.9198 | 0.0072 | -0.182 | 127.75
1.5 | 0.9738 | 0.00826 | -0.1794 | 117.8935
2 | 1.0379 | 0.00864 | -0.1783 | 120.1273
2.5 | 1.1044 | 0.00894 | -0.1774 | 123.5347
3 | 1.1714 | 0.00921 | -0.1764 | 127.1878
3.5 | 1.238 | 0.00951 | -0.1751 | 130.1788
4 | 1.3029 | 0.00987 | -0.1735 | 132.0061
4.5 | 1.3568 | 0.01073 | -0.1701 | 126.4492
5 | 1.4068 | 0.01169 | -0.1657 | 120.3422
5.5 | 1.456 | 0.01229 | -0.1607 | 118.4703
6 | 1.5093 | 0.01304 | -0.1566 | 115.7439
6.5 | 1.5643 | 0.01378 | -0.1526 | 113.5196
7 | 1.6178 | 0.01466 | -0.1485 | 110.3547
7.5 | 1.6648 | 0.01595 | -0.1435 | 104.3762
8 | 1.6699 | 0.01955 | -0.1345 | 85.4169
8.5 | 1.7064 | 0.02182 | -0.1291 | 78.2035
9 | 1.741 | 0.02441 | -0.1238 | 71.3232
9.5 | 1.7738 | 0.02696 | -0.1187 | 65.7938
10 | 1.7979 | 0.03065 | -0.1133 | 58.6591
10.5 | 1.8175 | 0.03494 | -0.1082 | 52.0177
11 | 1.8307 | 0.04005 | -0.1035 | 45.7104
11.5 | 1.8342 | 0.04628 | -0.0993 | 39.6327
12 | 1.8261 | 0.05376 | -0.0958 | 33.9676
12.5 | 1.8073 | 0.06249 | -0.0932 | 28.9214
13 | 1.7788 | 0.07249 | -0.0918 | 24.5386
13.5 | 1.7451 | 0.08341 | -0.0918 | 20.922
14 | 1.7077 | 0.09515 | -0.093 | 17.9475
14.5 | 1.6695 | 0.10742 | -0.0954 | 15.5418
15 | 1.6307 | 0.12028 | -0.0992 | 13.5575
15.5 | 1.5931 | 0.13381 | -0.1047 | 11.9057
16 | 1.5591 | 0.14754 | -0.1114 | 10.5673
16.5 | 1.5298 | 0.16147 | -0.1193 | 9.4742

## 81. Re 6M Mach 0.00 (1)
BIGFOIL.COM POLAR EXPORT
goe430
GOE 430 |  |  |  | Cl Max: | 1.912 | at alpha= | 13.5 | deg
JavaFoil+Calcfoil stall+Eppler ext transition |  |  |  | L/D Max: | 131.712 | at alpha= | 4 | deg
Re: | 6000000 |  |  | Cd Min: | 0.00708 | at alpha= | -4.5 | deg
Mach: | 0 |  |  | Cl=0 at alpha= | -6.0678 | deg
|  |  |  | @ Cl=0.1, Cd= | 0.007184
|  |  |  | @ Cl=0.4, Cd= | 0.0080293
|  |  |  | @ Cl=0.6, Cd= | 0.0073486
alpha (deg) | Cl | Cd | Cm | Cl/Cd
-20 | -0.861 | 0.12972 | -0.087 | -6.639
-19.5 | -0.864 | 0.12452 | -0.087 | -6.936
-19 | -0.865 | 0.11827 | -0.088 | -7.31
-18.5 | -0.868 | 0.10747 | -0.092 | -8.075
-18 | -0.866 | 0.09897 | -0.094 | -8.753
-17.5 | -0.86 | 0.09237 | -0.096 | -9.315
-17 | -0.853 | 0.08468 | -0.098 | -10.075
-16.5 | -0.841 | 0.07885 | -0.1 | -10.663
-16 | -0.822 | 0.07102 | -0.102 | -11.569
-15.5 | -0.791 | 0.07102 | -0.101 | -11.141
-15 | -0.768 | 0.06268 | -0.105 | -12.259
-14.5 | -0.74 | 0.05805 | -0.106 | -12.748
-14 | -0.715 | 0.05027 | -0.11 | -14.214
-13.5 | -0.687 | 0.04295 | -0.113 | -15.994
-13 | -0.658 | 0.03571 | -0.117 | -18.426
-12.5 | -0.625 | 0.03047 | -0.12 | -20.502
-12 | -0.588 | 0.0265 | -0.123 | -22.198
-11.5 | -0.552 | 0.02178 | -0.126 | -25.337
-11 | -0.512 | 0.01843 | -0.128 | -27.751
-10.5 | -0.467 | 0.0159 | -0.13 | -29.393
-10 | -0.424 | 0.01362 | -0.133 | -31.105
-9.5 | -0.381 | 0.01054 | -0.138 | -36.134
-9 | -0.332 | 0.00998 | -0.14 | -33.296
-8.5 | -0.279 | 0.00892 | -0.142 | -31.242
-8 | -0.223 | 0.00882 | -0.143 | -25.331
-7.5 | -0.167 | 0.00778 | -0.144 | -21.414
-7 | -0.109 | 0.00762 | -0.145 | -14.277
-6.5 | -0.051 | 0.00753 | -0.145 | -6.708
-6 | 0.008 | 0.00738 | -0.146 | 1.122
-5.5 | 0.067 | 0.00725 | -0.147 | 9.302
-5 | 0.127 | 0.00713 | -0.147 | 17.777
-4.5 | 0.186 | 0.00708 | -0.148 | 26.313
-4 | 0.246 | 0.00741 | -0.149 | 33.207
-3.5 | 0.306 | 0.00739 | -0.149 | 41.396
-3 | 0.366 | 0.00812 | -0.15 | 45.061
-2.5 | 0.426 | 0.00796 | -0.151 | 53.542
-2 | 0.486 | 0.00797 | -0.151 | 60.96
-1.5 | 0.546 | 0.00809 | -0.152 | 67.48
-1 | 0.605 | 0.00728 | -0.152 | 83.066
-0.5 | 0.664 | 0.00816 | -0.153 | 81.409
0 | 0.729 | 0.00824 | -0.154 | 88.517
0.5 | 0.789 | 0.00862 | -0.154 | 91.472
1 | 0.848 | 0.00848 | -0.155 | 100.071
1.5 | 0.908 | 0.00861 | -0.155 | 105.449
2 | 0.967 | 0.00982 | -0.156 | 98.486
2.5 | 1.025 | 0.01014 | -0.157 | 101.108
3 | 1.084 | 0.01031 | -0.157 | 105.114
3.5 | 1.142 | 0.01052 | -0.158 | 108.488
4 | 1.199 | 0.0091 | -0.158 | 131.712
4.5 | 1.256 | 0.01025 | -0.159 | 122.585
5 | 1.313 | 0.0124 | -0.159 | 105.909
5.5 | 1.369 | 0.01276 | -0.16 | 107.286
6 | 1.425 | 0.0111 | -0.16 | 128.286
6.5 | 1.48 | 0.01141 | -0.161 | 129.656
7 | 1.534 | 0.01176 | -0.161 | 130.425
7.5 | 1.588 | 0.01218 | -0.162 | 130.376
8 | 1.639 | 0.01265 | -0.162 | 129.608
8.5 | 1.689 | 0.01294 | -0.163 | 130.477
9 | 1.737 | 0.01414 | -0.163 | 122.782
9.5 | 1.783 | 0.01468 | -0.164 | 121.443
10 | 1.822 | 0.01527 | -0.164 | 119.287
10.5 | 1.836 | 0.01892 | -0.163 | 97.029
11 | 1.86 | 0.01965 | -0.163 | 94.673
11.5 | 1.881 | 0.02027 | -0.163 | 92.807
12 | 1.892 | 0.02172 | -0.162 | 87.133
12.5 | 1.905 | 0.02236 | -0.162 | 85.161
13 | 1.909 | 0.02399 | -0.162 | 79.608
13.5 | 1.912 | 0.02532 | -0.162 | 75.51
14 | 1.908 | 0.0267 | -0.162 | 71.467
14.5 | 1.899 | 0.02832 | -0.162 | 67.069
15 | 1.882 | 0.03077 | -0.161 | 61.172
15.5 | 1.863 | 0.03238 | -0.161 | 57.549
16 | 1.839 | 0.03491 | -0.16 | 52.668
16.5 | 1.814 | 0.03612 | -0.16 | 50.212
17 | 1.775 | 0.04061 | -0.159 | 43.704
17.5 | 1.736 | 0.04421 | -0.158 | 39.276
18 | 1.7 | 0.04743 | -0.158 | 35.829
18.5 | 1.653 | 0.05219 | -0.156 | 31.669

## 82. Re 6M Mach 0.00 (2)
BIGFOIL.COM POLAR EXPORT
goe430
GOE 430 |  |  |  | Cl Max: | 2.0441 | at alpha= | 18.5 | deg
XFOIL ncrit=9 |  |  |  | L/D Max: | 140.505 | at alpha= | 5 | deg
Re: | 6000000 |  |  | Cd Min: | 0.1579 | at alpha= | -20 | deg
Mach: | 0 |  |  | Cl=0 at alpha= | -5.68 | deg
|  |  |  | @ Cl=0.1, Cd= | 0.0061395
|  |  |  | @ Cl=0.4, Cd= | 0.0059214
|  |  |  | @ Cl=0.6, Cd= | 0.0062574
alpha (deg) | Cl | Cd | Cm | Cl/Cd
-20 | -0.7619 | 0.1579 | -0.0242 | -4.8252
-19 | -1.0063 | 0.09853 | -0.0607 | -10.2131
-18.5 | -1.2175 | 0.06056 | -0.0873 | -20.104
-18 | -1.3543 | 0.03498 | -0.1083 | -38.7164
-17.5 | -1.343 | 0.02172 | -0.1319 | -61.8324
-17 | -1.2885 | 0.01868 | -0.1384 | -68.9775
-16.5 | -1.2367 | 0.01702 | -0.1408 | -72.6616
-16 | -1.1891 | 0.01537 | -0.142 | -77.365
-15 | -1.0853 | 0.01291 | -0.1441 | -84.0666
-14.5 | -1.0312 | 0.01175 | -0.1451 | -87.7617
-14 | -0.9755 | 0.011 | -0.1459 | -88.6818
-13.5 | -0.9189 | 0.01031 | -0.1466 | -89.1271
-13 | -0.8617 | 0.00985 | -0.1472 | -87.4822
-12.5 | -0.8037 | 0.00942 | -0.1478 | -85.3185
-12 | -0.746 | 0.00895 | -0.1484 | -83.352
-11.5 | -0.6875 | 0.00858 | -0.149 | -80.1282
-11 | -0.629 | 0.00829 | -0.1496 | -75.8745
-10.5 | -0.5701 | 0.00802 | -0.1501 | -71.0848
-10 | -0.5112 | 0.00766 | -0.1507 | -66.7363
-9.5 | -0.4521 | 0.00734 | -0.1513 | -61.594
-9 | -0.393 | 0.00712 | -0.1519 | -55.1966
-8.5 | -0.3337 | 0.00691 | -0.1524 | -48.2923
-8 | -0.2744 | 0.00674 | -0.1529 | -40.7122
-7.5 | -0.2151 | 0.00658 | -0.1535 | -32.69
-7 | -0.1557 | 0.00636 | -0.154 | -24.4811
-6.5 | -0.0967 | 0.00623 | -0.1545 | -15.5217
-6 | -0.0377 | 0.00616 | -0.1549 | -6.1201
-5.5 | 0.0212 | 0.00613 | -0.1553 | 3.4584
-5 | 0.0798 | 0.00616 | -0.1557 | 12.9545
-4.5 | 0.139 | 0.0061 | -0.1561 | 22.7869
-4 | 0.1984 | 0.00602 | -0.1566 | 32.9568
-3.5 | 0.2575 | 0.006 | -0.1571 | 42.9167
-3 | 0.3163 | 0.006 | -0.1575 | 52.7167
-2.5 | 0.3751 | 0.0059 | -0.158 | 63.5763
-2 | 0.4332 | 0.00595 | -0.1583 | 72.8067
-1.5 | 0.4909 | 0.0061 | -0.1585 | 80.4754
-1 | 0.5488 | 0.00624 | -0.1587 | 87.9487
-0.5 | 0.6076 | 0.00626 | -0.1591 | 97.0607
0 | 0.6662 | 0.00631 | -0.1594 | 105.5784
0.5 | 0.7244 | 0.00638 | -0.1597 | 113.5423
1 | 0.7829 | 0.00641 | -0.1601 | 122.1373
1.5 | 0.8414 | 0.00635 | -0.1606 | 132.5039
2 | 0.8976 | 0.0066 | -0.1605 | 136
2.5 | 0.9456 | 0.00765 | -0.1592 | 123.6078
3 | 1.002 | 0.00784 | -0.1592 | 127.8061
3.5 | 1.0586 | 0.00798 | -0.1592 | 132.6566
4 | 1.1146 | 0.00813 | -0.1593 | 137.0972
4.5 | 1.17 | 0.00836 | -0.1591 | 139.9522
5 | 1.2238 | 0.00871 | -0.1587 | 140.5052
5.5 | 1.2711 | 0.00963 | -0.1572 | 131.9938
6 | 1.3241 | 0.00999 | -0.1567 | 132.5425
6.5 | 1.377 | 0.0103 | -0.1562 | 133.6893
7 | 1.4301 | 0.01056 | -0.1557 | 135.4261
7.5 | 1.4819 | 0.0109 | -0.155 | 135.9541
8 | 1.532 | 0.01134 | -0.154 | 135.097
8.5 | 1.5668 | 0.01282 | -0.1504 | 122.2153
9 | 1.6115 | 0.01345 | -0.1486 | 119.8141
9.5 | 1.6533 | 0.01379 | -0.1461 | 119.8912
10 | 1.6949 | 0.01443 | -0.1437 | 117.4567
10.5 | 1.7289 | 0.01518 | -0.1399 | 113.8933
11 | 1.762 | 0.01601 | -0.1361 | 110.0562
11.5 | 1.7951 | 0.01692 | -0.1326 | 106.0934
12 | 1.8259 | 0.018 | -0.129 | 101.4389
12.5 | 1.8541 | 0.01931 | -0.1252 | 96.0176
13 | 1.8816 | 0.02076 | -0.1216 | 90.6358
13.5 | 1.9088 | 0.02229 | -0.1182 | 85.6348
14 | 1.9336 | 0.02406 | -0.1148 | 80.3658
14.5 | 1.9556 | 0.02609 | -0.1114 | 74.9559
15 | 1.9748 | 0.02844 | -0.108 | 69.4374
15.5 | 1.9901 | 0.03119 | -0.1045 | 63.8057
16 | 2.0021 | 0.03437 | -0.1012 | 58.2514
16.5 | 2.0158 | 0.0376 | -0.0984 | 53.6117
17 | 2.0271 | 0.04126 | -0.096 | 49.1299
17.5 | 2.0355 | 0.04537 | -0.0938 | 44.8644
18 | 2.0419 | 0.04991 | -0.0919 | 40.9116
18.5 | 2.0441 | 0.05507 | -0.0904 | 37.1182
19 | 2.0426 | 0.06081 | -0.0892 | 33.5899
19.5 | 2.038 | 0.06709 | -0.0884 | 30.3771
20 | 2.0299 | 0.07386 | -0.0879 | 27.4831

## 83. Re 6M Mach 0.10 (1)
BIGFOIL.COM POLAR EXPORT
goe430
GOE 430 |  |  |  | Cl Max: | 1.905 | at alpha= | 13 | deg
JavaFoil+Calcfoil stall+Eppler ext transition |  |  |  | L/D Max: | 132.191 | at alpha= | 4 | deg
Re: | 6000000 |  |  | Cd Min: | 0.00707 | at alpha= | -4.5 | deg
Mach: | 0.1 |  |  | Cl=0 at alpha= | -6.0678 | deg
|  |  |  | @ Cl=0.1, Cd= | 0.0071566
|  |  |  | @ Cl=0.4, Cd= | 0.0080133
|  |  |  | @ Cl=0.6, Cd= | 0.0074213
alpha (deg) | Cl | Cd | Cm | Cl/Cd
-20 | -0.835 | 0.13201 | -0.087 | -6.328
-19.5 | -0.841 | 0.12652 | -0.087 | -6.651
-19 | -0.845 | 0.12082 | -0.088 | -6.994
-18.5 | -0.85 | 0.11014 | -0.091 | -7.715
-18 | -0.85 | 0.10231 | -0.093 | -8.308
-17.5 | -0.847 | 0.09542 | -0.095 | -8.872
-17 | -0.842 | 0.08754 | -0.097 | -9.614
-16.5 | -0.832 | 0.08137 | -0.099 | -10.225
-16 | -0.814 | 0.0731 | -0.102 | -11.138
-15.5 | -0.785 | 0.07342 | -0.101 | -10.686
-15 | -0.763 | 0.06455 | -0.104 | -11.824
-14.5 | -0.736 | 0.05959 | -0.106 | -12.359
-14 | -0.709 | 0.05309 | -0.109 | -13.361
-13.5 | -0.683 | 0.04494 | -0.113 | -15.208
-13 | -0.656 | 0.03693 | -0.117 | -17.769
-12.5 | -0.622 | 0.03251 | -0.119 | -19.126
-12 | -0.587 | 0.02759 | -0.122 | -21.272
-11.5 | -0.55 | 0.02306 | -0.126 | -23.863
-11 | -0.511 | 0.01906 | -0.129 | -26.837
-10.5 | -0.468 | 0.01632 | -0.131 | -28.667
-10 | -0.422 | 0.01471 | -0.133 | -28.689
-9.5 | -0.381 | 0.01091 | -0.138 | -34.899
-9 | -0.333 | 0.01006 | -0.141 | -33.105
-8.5 | -0.28 | 0.00896 | -0.142 | -31.217
-8 | -0.224 | 0.00892 | -0.144 | -25.112
-7.5 | -0.167 | 0.00774 | -0.145 | -21.63
-7 | -0.109 | 0.00767 | -0.145 | -14.257
-6.5 | -0.051 | 0.00749 | -0.146 | -6.778
-6 | 0.008 | 0.0074 | -0.147 | 1.124
-5.5 | 0.068 | 0.0072 | -0.147 | 9.41
-5 | 0.127 | 0.00712 | -0.148 | 17.898
-4.5 | 0.187 | 0.00707 | -0.149 | 26.491
-4 | 0.247 | 0.00741 | -0.149 | 33.387
-3.5 | 0.308 | 0.00738 | -0.15 | 41.676
-3 | 0.368 | 0.00812 | -0.151 | 45.307
-2.5 | 0.428 | 0.00792 | -0.151 | 54.102
-2 | 0.488 | 0.00802 | -0.152 | 60.883
-1.5 | 0.548 | 0.00808 | -0.153 | 67.821
-1 | 0.608 | 0.00732 | -0.153 | 83.08
-0.5 | 0.668 | 0.00816 | -0.154 | 81.805
0 | 0.733 | 0.00822 | -0.154 | 89.11
0.5 | 0.793 | 0.00862 | -0.155 | 91.964
1 | 0.852 | 0.00847 | -0.156 | 100.63
1.5 | 0.912 | 0.0086 | -0.156 | 106.016
2 | 0.972 | 0.0098 | -0.157 | 99.128
2.5 | 1.031 | 0.01017 | -0.157 | 101.37
3 | 1.089 | 0.01037 | -0.158 | 105.011
3.5 | 1.147 | 0.01055 | -0.158 | 108.687
4 | 1.205 | 0.00911 | -0.159 | 132.191
4.5 | 1.262 | 0.01027 | -0.16 | 122.908
5 | 1.319 | 0.0125 | -0.16 | 105.491
5.5 | 1.375 | 0.01285 | -0.161 | 107.034
6 | 1.431 | 0.01114 | -0.161 | 128.51
6.5 | 1.486 | 0.01145 | -0.162 | 129.836
7 | 1.541 | 0.0118 | -0.162 | 130.546
7.5 | 1.595 | 0.01227 | -0.163 | 130.037
8 | 1.646 | 0.01274 | -0.163 | 129.222
8.5 | 1.696 | 0.01302 | -0.163 | 130.295
9 | 1.744 | 0.01424 | -0.164 | 122.43
9.5 | 1.79 | 0.01478 | -0.164 | 121.13
10 | 1.828 | 0.01543 | -0.165 | 118.498
10.5 | 1.839 | 0.01915 | -0.163 | 96.024
11 | 1.862 | 0.01992 | -0.163 | 93.506
11.5 | 1.882 | 0.02056 | -0.163 | 91.506
12 | 1.893 | 0.02211 | -0.163 | 85.608
12.5 | 1.903 | 0.02274 | -0.163 | 83.693
13 | 1.905 | 0.02451 | -0.163 | 77.726
13.5 | 1.904 | 0.02577 | -0.163 | 73.891
14 | 1.897 | 0.02724 | -0.162 | 69.64
14.5 | 1.885 | 0.02888 | -0.162 | 65.262
15 | 1.864 | 0.03172 | -0.162 | 58.767
15.5 | 1.841 | 0.03363 | -0.161 | 54.74
16 | 1.809 | 0.03613 | -0.161 | 50.086
16.5 | 1.775 | 0.03919 | -0.16 | 45.293
17 | 1.735 | 0.04238 | -0.159 | 40.937
17.5 | 1.692 | 0.04648 | -0.158 | 36.392
18 | 1.654 | 0.04811 | -0.158 | 34.376

## 84. Re 6M Mach 0.10 (2)
BIGFOIL.COM POLAR EXPORT
goe430
GOE 430 |  |  |  | Cl Max: | 2.035 | at alpha= | 18.5 | deg
XFOIL ncrit=9 |  |  |  | L/D Max: | 140.194 | at alpha= | 5 | deg
Re: | 6000000 |  |  | Cd Min: | 0.16913 | at alpha= | -20 | deg
Mach: | 0.1 |  |  | Cl=0 at alpha= | -5.6726 | deg
|  |  |  | @ Cl=0.1, Cd= | 0.0061594
|  |  |  | @ Cl=0.4, Cd= | 0.005964
|  |  |  | @ Cl=0.6, Cd= | 0.0062726
alpha (deg) | Cl | Cd | Cm | Cl/Cd
-20 | -0.7158 | 0.16913 | -0.0187 | -4.2322
-19.5 | -0.8221 | 0.13889 | -0.0365 | -5.9191
-18.5 | -1.0178 | 0.09136 | -0.067 | -11.1405
-18 | -1.1983 | 0.05885 | -0.0906 | -20.3619
-17.5 | -1.3334 | 0.03419 | -0.1108 | -38.9997
-16.5 | -1.2516 | 0.01822 | -0.1421 | -68.6937
-16 | -1.2029 | 0.0166 | -0.1434 | -72.4639
-15 | -1.0993 | 0.01356 | -0.1459 | -81.0693
-14.5 | -1.0445 | 0.01225 | -0.147 | -85.2653
-14 | -0.9883 | 0.01128 | -0.1478 | -87.6152
-13.5 | -0.9307 | 0.01058 | -0.1484 | -87.9679
-13 | -0.8726 | 0.01003 | -0.1489 | -86.999
-12.5 | -0.8137 | 0.00961 | -0.1494 | -84.6722
-12 | -0.7551 | 0.0091 | -0.15 | -82.978
-11.5 | -0.6958 | 0.00869 | -0.1505 | -80.069
-11 | -0.6365 | 0.00838 | -0.1509 | -75.9547
-10.5 | -0.5768 | 0.00809 | -0.1514 | -71.2979
-10 | -0.5171 | 0.00776 | -0.152 | -66.6366
-9.5 | -0.4574 | 0.00741 | -0.1525 | -61.7274
-9 | -0.3976 | 0.00717 | -0.153 | -55.4533
-8.5 | -0.3376 | 0.00695 | -0.1535 | -48.5755
-8 | -0.2777 | 0.00677 | -0.154 | -41.0192
-7.5 | -0.2179 | 0.00661 | -0.1544 | -32.9652
-7 | -0.158 | 0.0064 | -0.155 | -24.6875
-6.5 | -0.0983 | 0.00626 | -0.1554 | -15.7029
-6 | -0.0389 | 0.00619 | -0.1558 | -6.2843
-5.5 | 0.0205 | 0.00615 | -0.1562 | 3.3333
-5 | 0.0795 | 0.00618 | -0.1565 | 12.8641
-4.5 | 0.1392 | 0.00612 | -0.157 | 22.7451
-4 | 0.1991 | 0.00603 | -0.1575 | 33.0182
-3.5 | 0.2586 | 0.00601 | -0.1579 | 43.0283
-3 | 0.3178 | 0.00602 | -0.1583 | 52.7907
-2.5 | 0.3768 | 0.00596 | -0.1587 | 63.2215
-2 | 0.4354 | 0.00597 | -0.1591 | 72.9313
-1.5 | 0.4935 | 0.00611 | -0.1593 | 80.7692
-1 | 0.5518 | 0.00624 | -0.1595 | 88.4295
-0.5 | 0.611 | 0.00628 | -0.1599 | 97.293
0 | 0.67 | 0.00632 | -0.1602 | 106.0127
0.5 | 0.7286 | 0.0064 | -0.1605 | 113.8438
1 | 0.7874 | 0.00643 | -0.1608 | 122.4572
1.5 | 0.8463 | 0.00638 | -0.1613 | 132.6489
2 | 0.9025 | 0.00666 | -0.1612 | 135.5105
2.5 | 0.9509 | 0.00769 | -0.1598 | 123.6541
3 | 1.0077 | 0.00788 | -0.1598 | 127.8807
3.5 | 1.0647 | 0.00802 | -0.1599 | 132.7556
4 | 1.1212 | 0.00817 | -0.1599 | 137.2338
4.5 | 1.1768 | 0.00841 | -0.1597 | 139.9287
5 | 1.2309 | 0.00878 | -0.1592 | 140.1936
5.5 | 1.2782 | 0.00971 | -0.1576 | 131.6375
6 | 1.3317 | 0.01006 | -0.1571 | 132.3757
6.5 | 1.385 | 0.01037 | -0.1565 | 133.5583
7 | 1.4386 | 0.01063 | -0.156 | 135.334
7.5 | 1.4905 | 0.011 | -0.1552 | 135.5
8 | 1.541 | 0.01144 | -0.1541 | 134.7028
8.5 | 1.5745 | 0.01299 | -0.1501 | 121.2086
9 | 1.6196 | 0.01361 | -0.1482 | 119.0007
9.5 | 1.6608 | 0.01397 | -0.1455 | 118.8833
10 | 1.7001 | 0.01463 | -0.1425 | 116.2064
10.5 | 1.7334 | 0.01544 | -0.1384 | 112.2668
11 | 1.767 | 0.01632 | -0.1347 | 108.2721
11.5 | 1.7998 | 0.0173 | -0.131 | 104.0347
12 | 1.8304 | 0.01849 | -0.1273 | 98.9941
12.5 | 1.8582 | 0.01992 | -0.1234 | 93.2831
13 | 1.8859 | 0.02143 | -0.1199 | 88.0028
13.5 | 1.9126 | 0.02311 | -0.1164 | 82.7607
14 | 1.9367 | 0.02501 | -0.1129 | 77.437
14.5 | 1.9578 | 0.02725 | -0.1094 | 71.8459
15 | 1.9748 | 0.02987 | -0.1058 | 66.1132
15.5 | 1.9884 | 0.03293 | -0.1023 | 60.3826
16 | 2.0016 | 0.03618 | -0.0992 | 55.3234
16.5 | 2.0145 | 0.03969 | -0.0966 | 50.7559
17 | 2.0243 | 0.04369 | -0.0942 | 46.3333
17.5 | 2.0308 | 0.04823 | -0.0921 | 42.1066
18 | 2.0348 | 0.05325 | -0.0904 | 38.2122
18.5 | 2.035 | 0.0588 | -0.089 | 34.6088
19 | 2.0311 | 0.06504 | -0.088 | 31.2285
19.5 | 2.0224 | 0.07198 | -0.0874 | 28.0967
20 | 2.0099 | 0.07956 | -0.0873 | 25.2627

## 85. Re 6M Mach 0.25 (1)
BIGFOIL.COM POLAR EXPORT
goe430
GOE 430 |  |  |  | Cl Max: | 1.881 | at alpha= | 12 | deg
JavaFoil+Calcfoil stall+Eppler ext transition |  |  |  | L/D Max: | 131.459 | at alpha= | 7 | deg
Re: | 6000000 |  |  | Cd Min: | 0.007 | at alpha= | -4.5 | deg
Mach: | 0.25 |  |  | Cl=0 at alpha= | -6.0738 | deg
|  |  |  | @ Cl=0.1, Cd= | 0.007095
|  |  |  | @ Cl=0.4, Cd= | 0.0081048
|  |  |  | @ Cl=0.6, Cd= | 0.007216
alpha (deg) | Cl | Cd | Cm | Cl/Cd
-20 | -0.604 | 0.16784 | -0.077 | -3.601
-19.5 | -0.642 | 0.15054 | -0.081 | -4.264
-19 | -0.674 | 0.13828 | -0.084 | -4.875
-18.5 | -0.703 | 0.12608 | -0.087 | -5.576
-18 | -0.724 | 0.12176 | -0.088 | -5.945
-17.5 | -0.741 | 0.11421 | -0.089 | -6.485
-17 | -0.754 | 0.10375 | -0.093 | -7.27
-16.5 | -0.759 | 0.09691 | -0.094 | -7.836
-16 | -0.751 | 0.08952 | -0.096 | -8.39
-15.5 | -0.739 | 0.08315 | -0.099 | -8.884
-15 | -0.718 | 0.08082 | -0.098 | -8.883
-14.5 | -0.699 | 0.07443 | -0.101 | -9.396
-14 | -0.68 | 0.06564 | -0.105 | -10.361
-13.5 | -0.661 | 0.05478 | -0.11 | -12.068
-13 | -0.631 | 0.05119 | -0.112 | -12.326
-12.5 | -0.601 | 0.04583 | -0.114 | -13.109
-12 | -0.576 | 0.0353 | -0.121 | -16.319
-11.5 | -0.543 | 0.02911 | -0.125 | -18.661
-11 | -0.507 | 0.02422 | -0.128 | -20.922
-10.5 | -0.468 | 0.01903 | -0.132 | -24.604
-10 | -0.424 | 0.01715 | -0.134 | -24.699
-9.5 | -0.377 | 0.01464 | -0.136 | -25.734
-9 | -0.332 | 0.01194 | -0.141 | -27.842
-8.5 | -0.283 | 0.00967 | -0.145 | -29.244
-8 | -0.228 | 0.00928 | -0.147 | -24.576
-7.5 | -0.171 | 0.0089 | -0.148 | -19.179
-7 | -0.112 | 0.00761 | -0.149 | -14.727
-6.5 | -0.052 | 0.00746 | -0.15 | -6.975
-6 | 0.009 | 0.00733 | -0.151 | 1.164
-5.5 | 0.069 | 0.00714 | -0.151 | 9.726
-5 | 0.131 | 0.00705 | -0.152 | 18.536
-4.5 | 0.192 | 0.007 | -0.153 | 27.453
-4 | 0.254 | 0.00806 | -0.153 | 31.503
-3.5 | 0.316 | 0.00729 | -0.154 | 43.312
-3 | 0.378 | 0.00819 | -0.155 | 46.124
-2.5 | 0.44 | 0.00795 | -0.155 | 55.294
-2 | 0.502 | 0.00807 | -0.156 | 62.193
-1.5 | 0.563 | 0.00721 | -0.157 | 78.139
-1 | 0.625 | 0.00722 | -0.157 | 86.492
-0.5 | 0.686 | 0.00823 | -0.158 | 83.303
0 | 0.753 | 0.00826 | -0.159 | 91.16
0.5 | 0.814 | 0.00865 | -0.159 | 94.161
1 | 0.876 | 0.00845 | -0.16 | 103.599
1.5 | 0.937 | 0.00859 | -0.16 | 109.085
2 | 0.998 | 0.01003 | -0.161 | 99.516
2.5 | 1.058 | 0.01035 | -0.162 | 102.23
3 | 1.118 | 0.01055 | -0.162 | 106.029
3.5 | 1.178 | 0.01078 | -0.163 | 109.279
4 | 1.237 | 0.01225 | -0.163 | 100.947
4.5 | 1.296 | 0.01037 | -0.164 | 124.917
5 | 1.354 | 0.01289 | -0.164 | 105.003
5.5 | 1.411 | 0.01314 | -0.165 | 107.363
6 | 1.468 | 0.01371 | -0.165 | 107.077
6.5 | 1.524 | 0.01167 | -0.166 | 130.578
7 | 1.579 | 0.01201 | -0.166 | 131.459
7.5 | 1.634 | 0.01253 | -0.167 | 130.417
8 | 1.685 | 0.01289 | -0.168 | 130.782
8.5 | 1.734 | 0.01449 | -0.168 | 119.661
9 | 1.781 | 0.01485 | -0.168 | 119.935
9.5 | 1.804 | 0.01892 | -0.167 | 95.377
10 | 1.833 | 0.01971 | -0.167 | 92.996
10.5 | 1.854 | 0.02075 | -0.167 | 89.362
11 | 1.87 | 0.02161 | -0.167 | 86.513
11.5 | 1.879 | 0.02307 | -0.166 | 81.452
12 | 1.881 | 0.02431 | -0.166 | 77.369
12.5 | 1.875 | 0.02584 | -0.166 | 72.548
13 | 1.859 | 0.02736 | -0.166 | 67.945
13.5 | 1.835 | 0.02935 | -0.166 | 62.52
14 | 1.801 | 0.0313 | -0.165 | 57.533
14.5 | 1.76 | 0.03381 | -0.165 | 52.044
15 | 1.705 | 0.03692 | -0.164 | 46.193
15.5 | 1.636 | 0.04266 | -0.163 | 38.344
16 | 1.563 | 0.04713 | -0.161 | 33.169
16.5 | 1.489 | 0.05026 | -0.161 | 29.623
17 | 1.392 | 0.05972 | -0.157 | 23.31

## 86. Re 6M Mach 0.25 (2)
BIGFOIL.COM POLAR EXPORT
goe430
GOE 430 |  |  |  | Cl Max: | 1.9909 | at alpha= | 16.5 | deg
XFOIL ncrit=9 |  |  |  | L/D Max: | 140.439 | at alpha= | 4.5 | deg
Re: | 6000000 |  |  | Cd Min: | 0.18842 | at alpha= | -20 | deg
Mach: | 0.25 |  |  | Cl=0 at alpha= | -5.6312 | deg
|  |  |  | @ Cl=0.1, Cd= | 0.0062494
|  |  |  | @ Cl=0.4, Cd= | 0.0061797
|  |  |  | @ Cl=0.6, Cd= | 0.0063361
alpha (deg) | Cl | Cd | Cm | Cl/Cd
-20 | -0.6587 | 0.18842 | -0.0116 | -3.4959
-19.5 | -0.6464 | 0.18149 | -0.0161 | -3.5616
-19 | -0.6499 | 0.17082 | -0.0226 | -3.8046
-18.5 | -0.6595 | 0.15942 | -0.0294 | -4.1369
-18 | -0.6647 | 0.14938 | -0.0353 | -4.4497
-17.5 | -0.768 | 0.12264 | -0.052 | -6.2622
-17 | -0.8411 | 0.10356 | -0.0646 | -8.1219
-16.5 | -0.921 | 0.0848 | -0.0781 | -10.8608
-16 | -1.0782 | 0.05775 | -0.1001 | -18.6701
-15.5 | -1.1948 | 0.03432 | -0.1244 | -34.8135
-15 | -1.1738 | 0.01963 | -0.1519 | -59.7962
-14.5 | -1.1175 | 0.01688 | -0.1551 | -66.2026
-14 | -1.059 | 0.01468 | -0.157 | -72.139
-13.5 | -0.9989 | 0.01277 | -0.1582 | -78.2224
-13 | -0.9367 | 0.01144 | -0.1588 | -81.8794
-12.5 | -0.8728 | 0.0106 | -0.1589 | -82.3396
-12 | -0.8087 | 0.01007 | -0.1588 | -80.3078
-11.5 | -0.7443 | 0.00947 | -0.1589 | -78.5956
-11 | -0.6802 | 0.00901 | -0.1589 | -75.4939
-10.5 | -0.6158 | 0.00861 | -0.1589 | -71.5215
-10 | -0.5517 | 0.00828 | -0.159 | -66.6304
-9.5 | -0.4877 | 0.00787 | -0.1592 | -61.9695
-9 | -0.4241 | 0.00751 | -0.1594 | -56.4714
-8.5 | -0.3603 | 0.00723 | -0.1596 | -49.834
-8 | -0.2969 | 0.007 | -0.1598 | -42.4143
-7.5 | -0.2337 | 0.0068 | -0.16 | -34.3676
-7 | -0.1708 | 0.00665 | -0.1602 | -25.6842
-6.5 | -0.1081 | 0.00644 | -0.1605 | -16.7857
-6 | -0.0458 | 0.00633 | -0.1608 | -7.2354
-5.5 | 0.0163 | 0.00627 | -0.1611 | 2.5997
-5 | 0.0782 | 0.00626 | -0.1613 | 12.492
-4.5 | 0.1401 | 0.00623 | -0.1616 | 22.488
-4 | 0.2025 | 0.00613 | -0.162 | 33.0343
-3.5 | 0.2643 | 0.0061 | -0.1624 | 43.3279
-3 | 0.3256 | 0.00614 | -0.1627 | 53.0293
-2.5 | 0.3862 | 0.0062 | -0.1629 | 62.2903
-2 | 0.4473 | 0.00611 | -0.1634 | 73.2079
-1.5 | 0.5078 | 0.00622 | -0.1636 | 81.6399
-1 | 0.5686 | 0.0063 | -0.1639 | 90.254
-0.5 | 0.6295 | 0.00637 | -0.1641 | 98.8226
0 | 0.6909 | 0.00639 | -0.1645 | 108.1221
0.5 | 0.7516 | 0.00648 | -0.1647 | 115.9877
1 | 0.8121 | 0.00656 | -0.1649 | 123.7957
1.5 | 0.8728 | 0.00655 | -0.1653 | 133.2519
2 | 0.9227 | 0.00757 | -0.1638 | 121.889
2.5 | 0.9808 | 0.00785 | -0.1636 | 124.9427
3 | 1.0395 | 0.00806 | -0.1634 | 128.9702
3.5 | 1.0985 | 0.00824 | -0.1633 | 133.3131
4 | 1.1574 | 0.00838 | -0.1632 | 138.1146
4.5 | 1.2148 | 0.00865 | -0.1628 | 140.4393
5 | 1.2641 | 0.00958 | -0.161 | 131.952
5.5 | 1.3183 | 0.01007 | -0.1599 | 130.9136
6 | 1.3735 | 0.01045 | -0.159 | 131.4354
6.5 | 1.429 | 0.01076 | -0.1581 | 132.8067
7 | 1.4844 | 0.01106 | -0.1571 | 134.2134
7.5 | 1.5363 | 0.01157 | -0.1555 | 132.7831
8 | 1.5841 | 0.01228 | -0.1532 | 128.9984
8.5 | 1.6144 | 0.01387 | -0.1479 | 116.3951
9 | 1.652 | 0.01457 | -0.1437 | 113.3837
9.5 | 1.6897 | 0.01504 | -0.1396 | 112.3471
10 | 1.7253 | 0.01604 | -0.1354 | 107.5623
10.5 | 1.7599 | 0.01718 | -0.1312 | 102.4389
11 | 1.7937 | 0.01845 | -0.1272 | 97.2195
11.5 | 1.8248 | 0.01998 | -0.1231 | 91.3313
12 | 1.8521 | 0.02184 | -0.1188 | 84.8031
12.5 | 1.8804 | 0.02376 | -0.1149 | 79.1414
13 | 1.9057 | 0.02596 | -0.1109 | 73.4091
13.5 | 1.927 | 0.0286 | -0.1069 | 67.3776
14 | 1.9447 | 0.03161 | -0.103 | 61.5217
14.5 | 1.9561 | 0.03537 | -0.0991 | 55.3039
15 | 1.9691 | 0.03925 | -0.0959 | 50.1682
15.5 | 1.9806 | 0.04354 | -0.0931 | 45.4892
16 | 1.9877 | 0.04845 | -0.0906 | 41.0258
16.5 | 1.9909 | 0.054 | -0.0886 | 36.8685
17 | 1.9895 | 0.06019 | -0.087 | 33.0537
17.5 | 1.9836 | 0.06708 | -0.0858 | 29.5707
18 | 1.9728 | 0.07468 | -0.0851 | 26.4167
18.5 | 1.9572 | 0.08309 | -0.0851 | 23.5552
19 | 1.9366 | 0.09229 | -0.0858 | 20.9839
19.5 | 1.9092 | 0.10267 | -0.0874 | 18.5955
20 | 1.8809 | 0.11334 | -0.0898 | 16.5952

## 87. Re 6M Mach 0.50 (1)
BIGFOIL.COM POLAR EXPORT
goe430
GOE 430 |  |  |  | Cl Max: | 1.831 | at alpha= | 9 | deg
JavaFoil+Calcfoil stall+Eppler ext transition |  |  |  | L/D Max: | 118.015 | at alpha= | 4 | deg
Re: | 6000000 |  |  | Cd Min: | 0.00744 | at alpha= | -2.5 | deg
Mach: | 0.5 |  |  | Cl=0 at alpha= | -6.0692 | deg
|  |  |  | @ Cl=0.1, Cd= | 0.0089318
|  |  |  | @ Cl=0.4, Cd= | 0.008383
|  |  |  | @ Cl=0.6, Cd= | 0.0084874
alpha (deg) | Cl | Cd | Cm | Cl/Cd
-20 | -0.778 | 0.15791 | -0.095 | -4.924
-19.5 | -0.749 | 0.14996 | -0.095 | -4.996
-19 | -0.721 | 0.14561 | -0.094 | -4.95
-18.5 | -0.692 | 0.14138 | -0.093 | -4.896
-18 | -0.663 | 0.14025 | -0.091 | -4.73
-17.5 | -0.635 | 0.13378 | -0.09 | -4.747
-17 | -0.609 | 0.14116 | -0.092 | -4.313
-16.5 | -0.584 | 0.12678 | -0.096 | -4.603
-16 | -0.557 | 0.11708 | -0.097 | -4.754
-15.5 | -0.528 | 0.11344 | -0.097 | -4.656
-15 | -0.499 | 0.10847 | -0.095 | -4.601
-14.5 | -0.47 | 0.10471 | -0.092 | -4.489
-14 | -0.441 | 0.10207 | -0.088 | -4.318
-13.5 | -0.413 | 0.09781 | -0.087 | -4.22
-13 | -0.385 | 0.09462 | -0.087 | -4.069
-12.5 | -0.357 | 0.08968 | -0.087 | -3.984
-12 | -0.33 | 0.09021 | -0.087 | -3.654
-11.5 | -0.302 | 0.08332 | -0.087 | -3.625
-11 | -0.275 | 0.07855 | -0.089 | -3.495
-10.5 | -0.247 | 0.07231 | -0.089 | -3.412
-10 | -0.346 | 0.0553 | -0.111 | -6.253
-9.5 | -0.341 | 0.03845 | -0.129 | -8.873
-9 | -0.314 | 0.02983 | -0.138 | -10.526
-8.5 | -0.275 | 0.02213 | -0.145 | -12.445
-8 | -0.228 | 0.01746 | -0.15 | -13.081
-7.5 | -0.175 | 0.01549 | -0.154 | -11.263
-7 | -0.116 | 0.01318 | -0.156 | -8.809
-6.5 | -0.056 | 0.01021 | -0.163 | -5.467
-6 | 0.009 | 0.00905 | -0.167 | 1.032
-5.5 | 0.077 | 0.00927 | -0.168 | 8.269
-5 | 0.145 | 0.00827 | -0.17 | 17.554
-4.5 | 0.214 | 0.00749 | -0.171 | 28.54
-4 | 0.283 | 0.00779 | -0.171 | 36.307
-3.5 | 0.352 | 0.00775 | -0.172 | 45.414
-3 | 0.421 | 0.00866 | -0.173 | 48.684
-2.5 | 0.491 | 0.00744 | -0.174 | 65.959
-2 | 0.56 | 0.00847 | -0.174 | 66.162
-1.5 | 0.629 | 0.0085 | -0.175 | 74.011
-1 | 0.697 | 0.00858 | -0.176 | 81.238
-0.5 | 0.766 | 0.00875 | -0.177 | 87.446
0 | 0.84 | 0.00877 | -0.177 | 95.799
0.5 | 0.909 | 0.00891 | -0.178 | 102.024
1 | 0.977 | 0.00947 | -0.179 | 103.205
1.5 | 1.046 | 0.00938 | -0.179 | 111.464
2 | 1.113 | 0.01121 | -0.18 | 99.313
2.5 | 1.18 | 0.01146 | -0.181 | 102.942
3 | 1.246 | 0.01175 | -0.181 | 106.014
3.5 | 1.311 | 0.01214 | -0.182 | 108.024
4 | 1.375 | 0.01165 | -0.183 | 118.015
4.5 | 1.438 | 0.01457 | -0.183 | 98.698
5 | 1.5 | 0.01516 | -0.184 | 98.961
5.5 | 1.561 | 0.01577 | -0.184 | 98.952
6 | 1.62 | 0.01639 | -0.185 | 98.817
6.5 | 1.677 | 0.01719 | -0.186 | 97.571
7 | 1.711 | 0.01814 | -0.184 | 94.297
7.5 | 1.757 | 0.01895 | -0.184 | 92.705
8 | 1.786 | 0.02223 | -0.183 | 80.364
8.5 | 1.813 | 0.02375 | -0.183 | 76.34
9 | 1.831 | 0.02515 | -0.183 | 72.796
9.5 | 1.831 | 0.02745 | -0.183 | 66.724
10 | 1.762 | 0.02989 | -0.182 | 58.952
10.5 | 1.51 | 0.03664 | -0.18 | 41.212
11 | 1.063 | 0.05281 | -0.171 | 20.132
11.5 | 1.082 | 0.05509 | -0.169 | 19.645
12 | 1.104 | 0.06144 | -0.167 | 17.974
12.5 | 1.093 | 0.08107 | -0.156 | 13.485
13 | 1.066 | 0.10807 | -0.13 | 9.862
13.5 | 1.074 | 0.10053 | -0.113 | 10.683
14 | 1.1 | 0.10911 | -0.114 | 10.084

## 88. Re 6M Mach 0.50 (2)
BIGFOIL.COM POLAR EXPORT
goe430
GOE 430 |  |  |  | Cl Max: | 1.8625 | at alpha= | 11.5 | deg
XFOIL ncrit=9 |  |  |  | L/D Max: | 134.414 | at alpha= | 4 | deg
Re: | 6000000 |  |  | Cd Min: | 0.15929 | at alpha= | 16.5 | deg
Mach: | 0.5 |  |  | Cl=0 at alpha= | -5.4378 | deg
|  |  |  | @ Cl=0.1, Cd= | 0.0067244
|  |  |  | @ Cl=0.4, Cd= | 0.0067798
|  |  |  | @ Cl=0.6, Cd= | 0.0066051
alpha (deg) | Cl | Cd | Cm | Cl/Cd
-15 | -0.4787 | 0.13931 | -0.0593 | -3.4362
-14.5 | -0.4844 | 0.13025 | -0.0634 | -3.719
-14 | -0.5035 | 0.11867 | -0.0707 | -4.2429
-13 | -0.5916 | 0.09138 | -0.0913 | -6.4741
-12.5 | -0.6261 | 0.07999 | -0.1005 | -7.8272
-12 | -0.6383 | 0.07119 | -0.1073 | -8.9661
-11.5 | -0.6446 | 0.06313 | -0.1136 | -10.2107
-11 | -0.6715 | 0.05332 | -0.123 | -12.5938
-10.5 | -0.7031 | 0.04289 | -0.1344 | -16.3931
-10 | -0.7157 | 0.02739 | -0.1612 | -26.13
-9.5 | -0.648 | 0.01676 | -0.1822 | -38.6635
-9 | -0.5676 | 0.01278 | -0.1869 | -44.4131
-8.5 | -0.4848 | 0.01047 | -0.1877 | -46.3037
-8 | -0.4018 | 0.00932 | -0.187 | -43.1116
-7.5 | -0.3205 | 0.0085 | -0.1861 | -37.7059
-7 | -0.2407 | 0.00793 | -0.1851 | -30.3531
-6.5 | -0.1628 | 0.00757 | -0.1842 | -21.5059
-6 | -0.086 | 0.00732 | -0.1835 | -11.7486
-5.5 | -0.0094 | 0.00699 | -0.1831 | -1.3448
-5 | 0.0662 | 0.00677 | -0.1829 | 9.7784
-4.5 | 0.1403 | 0.00667 | -0.1826 | 21.0345
-4 | 0.2142 | 0.00658 | -0.1824 | 32.5532
-3.5 | 0.2865 | 0.00658 | -0.1823 | 43.541
-3 | 0.356 | 0.00673 | -0.1819 | 52.8975
-2.5 | 0.4267 | 0.00681 | -0.1818 | 62.6579
-2 | 0.4983 | 0.00679 | -0.1819 | 73.3873
-1.5 | 0.5705 | 0.00658 | -0.1825 | 86.7021
-1 | 0.6411 | 0.00664 | -0.1826 | 96.5512
-0.5 | 0.7119 | 0.00671 | -0.1827 | 106.0954
0 | 0.7827 | 0.00677 | -0.1828 | 115.613
0.5 | 0.8526 | 0.00689 | -0.1827 | 123.7446
1 | 0.9217 | 0.00707 | -0.1824 | 130.3678
2 | 1.0412 | 0.00845 | -0.1789 | 123.2189
2.5 | 1.1092 | 0.00867 | -0.1782 | 127.9354
3 | 1.176 | 0.00897 | -0.1772 | 131.1037
3.5 | 1.2426 | 0.00929 | -0.1759 | 133.7567
4 | 1.3065 | 0.00972 | -0.1741 | 134.4136
4.5 | 1.3548 | 0.01087 | -0.1698 | 124.6366
5 | 1.4146 | 0.01139 | -0.1669 | 124.1967
5.5 | 1.4662 | 0.01193 | -0.1623 | 122.9003
6 | 1.5218 | 0.01254 | -0.1584 | 121.3557
6.5 | 1.5774 | 0.01323 | -0.1544 | 119.229
7 | 1.629 | 0.01416 | -0.1498 | 115.0424
7.5 | 1.6747 | 0.01547 | -0.1446 | 108.2547
8 | 1.6822 | 0.01887 | -0.1356 | 89.1468
8.5 | 1.7214 | 0.02095 | -0.1303 | 82.1671
9 | 1.759 | 0.02332 | -0.125 | 75.4288
9.5 | 1.7922 | 0.02613 | -0.1198 | 68.5878
10.5 | 1.8433 | 0.03312 | -0.1091 | 55.6552
11 | 1.858 | 0.03803 | -0.1042 | 48.8562
11.5 | 1.8625 | 0.04405 | -0.0996 | 42.2815
12 | 1.8548 | 0.05141 | -0.0958 | 36.0786
12.5 | 1.8352 | 0.06013 | -0.0929 | 30.5205
13 | 1.8052 | 0.07011 | -0.0912 | 25.7481
13.5 | 1.7695 | 0.08111 | -0.0909 | 21.8161
14 | 1.7295 | 0.09303 | -0.092 | 18.5908
14.5 | 1.6882 | 0.10552 | -0.0944 | 15.9989
15 | 1.6478 | 0.11843 | -0.0981 | 13.9137
15.5 | 1.6103 | 0.13175 | -0.1032 | 12.2224
16 | 1.5753 | 0.14545 | -0.1097 | 10.8305
16.5 | 1.5453 | 0.15929 | -0.1174 | 9.7012

## 89. Re 7M Mach 0.00 (1)
BIGFOIL.COM POLAR EXPORT
goe430
GOE 430 |  |  |  | Cl Max: | 1.914 | at alpha= | 13.5 | deg
JavaFoil+Calcfoil stall+Eppler ext transition |  |  |  | L/D Max: | 133.816 | at alpha= | 8 | deg
Re: | 7000000 |  |  | Cd Min: | 0.00707 | at alpha= | -5.5 | deg
Mach: | 0 |  |  | Cl=0 at alpha= | -6.0678 | deg
|  |  |  | @ Cl=0.1, Cd= | 0.007081
|  |  |  | @ Cl=0.4, Cd= | 0.0079253
|  |  |  | @ Cl=0.6, Cd= | 0.0080341
alpha (deg) | Cl | Cd | Cm | Cl/Cd
-20 | -0.86 | 0.13022 | -0.086 | -6.607
-19.5 | -0.864 | 0.12364 | -0.087 | -6.988
-19 | -0.865 | 0.11685 | -0.089 | -7.407
-18.5 | -0.87 | 0.10447 | -0.093 | -8.326
-18 | -0.868 | 0.09617 | -0.095 | -9.029
-17.5 | -0.863 | 0.08981 | -0.097 | -9.608
-17 | -0.854 | 0.08326 | -0.099 | -10.262
-16.5 | -0.843 | 0.07649 | -0.101 | -11.024
-16 | -0.822 | 0.07008 | -0.103 | -11.733
-15.5 | -0.794 | 0.06879 | -0.102 | -11.536
-15 | -0.769 | 0.06202 | -0.105 | -12.408
-14.5 | -0.743 | 0.05559 | -0.108 | -13.368
-14 | -0.718 | 0.04757 | -0.111 | -15.092
-13.5 | -0.689 | 0.04163 | -0.114 | -16.544
-13 | -0.661 | 0.03396 | -0.118 | -19.456
-12.5 | -0.626 | 0.02983 | -0.12 | -20.97
-12 | -0.591 | 0.02493 | -0.124 | -23.707
-11.5 | -0.554 | 0.0208 | -0.126 | -26.617
-11 | -0.513 | 0.01733 | -0.129 | -29.6
-10.5 | -0.469 | 0.01516 | -0.131 | -30.932
-10 | -0.428 | 0.01185 | -0.135 | -36.139
-9.5 | -0.384 | 0.01039 | -0.139 | -36.938
-9 | -0.333 | 0.00916 | -0.141 | -36.342
-8.5 | -0.279 | 0.00881 | -0.142 | -31.635
-8 | -0.224 | 0.00911 | -0.143 | -24.532
-7.5 | -0.167 | 0.00811 | -0.144 | -20.549
-7 | -0.109 | 0.0075 | -0.145 | -14.523
-6.5 | -0.051 | 0.00731 | -0.145 | -6.914
-6 | 0.008 | 0.00724 | -0.146 | 1.144
-5.5 | 0.067 | 0.00707 | -0.147 | 9.531
-5 | 0.127 | 0.00709 | -0.147 | 17.876
-4.5 | 0.186 | 0.00735 | -0.148 | 25.38
-4 | 0.246 | 0.00731 | -0.149 | 33.661
-3.5 | 0.306 | 0.00728 | -0.149 | 42.055
-3 | 0.366 | 0.00805 | -0.15 | 45.494
-2.5 | 0.426 | 0.00783 | -0.151 | 54.464
-2 | 0.486 | 0.00788 | -0.151 | 61.682
-1.5 | 0.546 | 0.00797 | -0.152 | 68.476
-1 | 0.605 | 0.00804 | -0.152 | 75.222
-0.5 | 0.664 | 0.00806 | -0.153 | 82.401
0 | 0.729 | 0.00809 | -0.154 | 90.095
0.5 | 0.789 | 0.00848 | -0.154 | 93.023
1 | 0.848 | 0.00859 | -0.155 | 98.71
1.5 | 0.908 | 0.00848 | -0.155 | 107.019
2 | 0.967 | 0.00963 | -0.156 | 100.392
2.5 | 1.025 | 0.00994 | -0.157 | 103.118
3 | 1.084 | 0.01015 | -0.157 | 106.786
3.5 | 1.142 | 0.00891 | -0.158 | 128.097
4 | 1.199 | 0.00897 | -0.158 | 133.744
4.5 | 1.256 | 0.01187 | -0.159 | 105.858
5 | 1.313 | 0.01216 | -0.159 | 107.927
5.5 | 1.369 | 0.01251 | -0.16 | 109.445
6 | 1.425 | 0.01091 | -0.16 | 130.576
6.5 | 1.48 | 0.01121 | -0.161 | 131.967
7 | 1.534 | 0.0115 | -0.161 | 133.341
7.5 | 1.588 | 0.01191 | -0.162 | 133.341
8 | 1.639 | 0.01225 | -0.162 | 133.816
8.5 | 1.689 | 0.01368 | -0.163 | 123.431
9 | 1.737 | 0.01389 | -0.163 | 125.015
9.5 | 1.783 | 0.01435 | -0.164 | 124.237
10 | 1.822 | 0.01493 | -0.164 | 122.055
10.5 | 1.856 | 0.01556 | -0.164 | 119.283
11 | 1.863 | 0.0191 | -0.163 | 97.557
11.5 | 1.882 | 0.02014 | -0.163 | 93.436
12 | 1.896 | 0.02099 | -0.162 | 90.291
12.5 | 1.906 | 0.02232 | -0.162 | 85.364
13 | 1.912 | 0.0234 | -0.162 | 81.694
13.5 | 1.914 | 0.02468 | -0.162 | 77.552
14 | 1.909 | 0.02605 | -0.162 | 73.283
14.5 | 1.9 | 0.0274 | -0.162 | 69.361
15 | 1.885 | 0.02994 | -0.161 | 62.946
15.5 | 1.866 | 0.03164 | -0.161 | 58.959
16 | 1.842 | 0.03392 | -0.161 | 54.304
16.5 | 1.812 | 0.03652 | -0.16 | 49.626
17 | 1.778 | 0.03938 | -0.16 | 45.154
17.5 | 1.74 | 0.04318 | -0.159 | 40.29
18 | 1.703 | 0.04593 | -0.158 | 37.072
18.5 | 1.659 | 0.04953 | -0.157 | 33.499

## 90. Re 7M Mach 0.00 (2)
BIGFOIL.COM POLAR EXPORT
goe430
GOE 430 |  |  |  | Cl Max: | 2.0682 | at alpha= | 18.5 | deg
XFOIL ncrit=9 |  |  |  | L/D Max: | 142.741 | at alpha= | 4.5 | deg
Re: | 7000000 |  |  | Cd Min: | 0.14088 | at alpha= | -20 | deg
Mach: | 0 |  |  | Cl=0 at alpha= | -5.6791 | deg
|  |  |  | @ Cl=0.1, Cd= | 0.00601
|  |  |  | @ Cl=0.4, Cd= | 0.0059794
|  |  |  | @ Cl=0.6, Cd= | 0.0061412
alpha (deg) | Cl | Cd | Cm | Cl/Cd
-20 | -0.8468 | 0.14088 | -0.0341 | -6.0108
-19.5 | -0.953 | 0.11446 | -0.0504 | -8.3261
-19 | -1.0614 | 0.09 | -0.0665 | -11.7933
-18.5 | -1.336 | 0.0445 | -0.1002 | -30.0225
-18 | -1.4009 | 0.02683 | -0.1187 | -52.2139
-17.5 | -1.3405 | 0.02045 | -0.1351 | -65.5501
-17 | -1.289 | 0.01794 | -0.1396 | -71.8506
-16.5 | -1.2417 | 0.0163 | -0.141 | -76.1779
-16 | -1.1916 | 0.01508 | -0.142 | -79.0186
-15.5 | -1.1399 | 0.01378 | -0.1431 | -82.7213
-15 | -1.0865 | 0.01262 | -0.1442 | -86.0935
-14.5 | -1.0323 | 0.0115 | -0.1452 | -89.7652
-14 | -0.9765 | 0.01061 | -0.1461 | -92.0358
-13.5 | -0.9198 | 0.01003 | -0.1467 | -91.7049
-13 | -0.8622 | 0.00947 | -0.1474 | -91.0454
-12.5 | -0.8044 | 0.0091 | -0.148 | -88.3956
-12 | -0.7462 | 0.00866 | -0.1486 | -86.1663
-11.5 | -0.6879 | 0.00827 | -0.1492 | -83.1802
-11 | -0.6292 | 0.00796 | -0.1498 | -79.0452
-10.5 | -0.5703 | 0.0077 | -0.1503 | -74.0649
-10 | -0.5113 | 0.00746 | -0.1508 | -68.5389
-9.5 | -0.4522 | 0.00713 | -0.1514 | -63.4222
-9 | -0.3929 | 0.00686 | -0.1521 | -57.2741
-8.5 | -0.3337 | 0.00668 | -0.1526 | -49.9551
-8 | -0.2744 | 0.00652 | -0.1531 | -42.0859
-7.5 | -0.2151 | 0.00638 | -0.1536 | -33.7147
-7 | -0.156 | 0.00627 | -0.154 | -24.8804
-6.5 | -0.0968 | 0.00613 | -0.1545 | -15.7912
-6 | -0.0378 | 0.00606 | -0.155 | -6.2376
-5.5 | 0.0211 | 0.00603 | -0.1554 | 3.4992
-4.5 | 0.1393 | 0.006 | -0.1563 | 23.2167
-4 | 0.1987 | 0.00592 | -0.1568 | 33.5642
-3.5 | 0.2578 | 0.0059 | -0.1572 | 43.6949
-3 | 0.3164 | 0.00595 | -0.1575 | 53.1765
-2.5 | 0.3744 | 0.00601 | -0.1579 | 62.2962
-2 | 0.433 | 0.00594 | -0.1584 | 72.8956
-1.5 | 0.4912 | 0.00604 | -0.1587 | 81.3245
-1 | 0.5498 | 0.00609 | -0.159 | 90.2791
-0.5 | 0.6086 | 0.00615 | -0.1593 | 98.9593
0 | 0.6672 | 0.00618 | -0.1597 | 107.9612
0.5 | 0.7257 | 0.00625 | -0.16 | 116.112
1 | 0.7838 | 0.00632 | -0.1603 | 124.019
1.5 | 0.8421 | 0.0063 | -0.1607 | 133.6667
2 | 0.8909 | 0.00729 | -0.1595 | 122.2085
2.5 | 0.9472 | 0.00751 | -0.1595 | 126.1252
3 | 1.0037 | 0.00769 | -0.1595 | 130.5202
3.5 | 1.0602 | 0.00786 | -0.1595 | 134.8855
4 | 1.1167 | 0.00798 | -0.1596 | 139.9373
4.5 | 1.1719 | 0.00821 | -0.1595 | 142.7406
5 | 1.2237 | 0.00876 | -0.1588 | 139.6918
5.5 | 1.2735 | 0.00946 | -0.1577 | 134.6195
6 | 1.3268 | 0.00979 | -0.1572 | 135.526
6.5 | 1.3804 | 0.01006 | -0.1568 | 137.2167
7 | 1.434 | 0.01029 | -0.1564 | 139.3586
7.5 | 1.4853 | 0.01069 | -0.1556 | 138.9429
8 | 1.5362 | 0.01107 | -0.1548 | 138.7715
8.5 | 1.5709 | 0.01259 | -0.1511 | 124.7736
9 | 1.6169 | 0.01317 | -0.1494 | 122.7715
9.5 | 1.6603 | 0.01341 | -0.1474 | 123.8106
10 | 1.7031 | 0.01404 | -0.1452 | 121.3034
10.5 | 1.7395 | 0.01475 | -0.1418 | 117.9322
11 | 1.7737 | 0.01548 | -0.1381 | 114.5801
11.5 | 1.8063 | 0.01636 | -0.1344 | 110.4095
12 | 1.8367 | 0.01742 | -0.1306 | 105.4363
12.5 | 1.8663 | 0.01861 | -0.1269 | 100.2848
13 | 1.8958 | 0.01988 | -0.1235 | 95.3622
13.5 | 1.923 | 0.02135 | -0.12 | 90.0703
14 | 1.9483 | 0.02305 | -0.1165 | 84.5249
14.5 | 1.9707 | 0.025 | -0.113 | 78.828
15 | 1.9891 | 0.02736 | -0.1093 | 72.701
15.5 | 2.0061 | 0.02989 | -0.1059 | 67.1161
16 | 2.0233 | 0.03256 | -0.1028 | 62.1407
16.5 | 2.0369 | 0.03567 | -0.0998 | 57.104
17 | 2.0495 | 0.03908 | -0.0972 | 52.4437
17.5 | 2.0583 | 0.04305 | -0.0948 | 47.8118
18 | 2.065 | 0.0474 | -0.0927 | 43.5654
18.5 | 2.0682 | 0.05236 | -0.091 | 39.4996
19 | 2.0669 | 0.05796 | -0.0896 | 35.6608
19.5 | 2.0615 | 0.06423 | -0.0886 | 32.0956
20 | 2.0524 | 0.07107 | -0.0879 | 28.8786

## 91. Re 7M Mach 0.10 (1)
BIGFOIL.COM POLAR EXPORT
goe430
GOE 430 |  |  |  | Cl Max: | 1.908 | at alpha= | 13 | deg
JavaFoil+Calcfoil stall+Eppler ext transition |  |  |  | L/D Max: | 134.93 | at alpha= | 4 | deg
Re: | 7000000 |  |  | Cd Min: | 0.00708 | at alpha= | -5 | deg
Mach: | 0.1 |  |  | Cl=0 at alpha= | -6.0678 | deg
|  |  |  | @ Cl=0.1, Cd= | 0.007112
|  |  |  | @ Cl=0.4, Cd= | 0.0079227
|  |  |  | @ Cl=0.6, Cd= | 0.008074
alpha (deg) | Cl | Cd | Cm | Cl/Cd
-20 | -0.836 | 0.13037 | -0.087 | -6.415
-19.5 | -0.842 | 0.12503 | -0.088 | -6.738
-19 | -0.846 | 0.11924 | -0.088 | -7.095
-18.5 | -0.852 | 0.10695 | -0.092 | -7.968
-18 | -0.851 | 0.10095 | -0.094 | -8.432
-17.5 | -0.849 | 0.09285 | -0.096 | -9.145
-17 | -0.843 | 0.08608 | -0.098 | -9.792
-16.5 | -0.834 | 0.07888 | -0.1 | -10.577
-16 | -0.815 | 0.07204 | -0.102 | -11.318
-15.5 | -0.787 | 0.07097 | -0.102 | -11.094
-15 | -0.764 | 0.06386 | -0.105 | -11.969
-14.5 | -0.739 | 0.05775 | -0.107 | -12.788
-14 | -0.711 | 0.05155 | -0.11 | -13.798
-13.5 | -0.685 | 0.04379 | -0.113 | -15.64
-13 | -0.658 | 0.03593 | -0.118 | -18.298
-12.5 | -0.624 | 0.03086 | -0.12 | -20.229
-12 | -0.589 | 0.02617 | -0.123 | -22.523
-11.5 | -0.552 | 0.02206 | -0.126 | -25.025
-11 | -0.513 | 0.0178 | -0.129 | -28.825
-10.5 | -0.469 | 0.01558 | -0.131 | -30.124
-10 | -0.427 | 0.01274 | -0.135 | -33.495
-9.5 | -0.383 | 0.01086 | -0.139 | -35.261
-9 | -0.334 | 0.00927 | -0.141 | -36.004
-8.5 | -0.28 | 0.00885 | -0.142 | -31.611
-8 | -0.224 | 0.00915 | -0.144 | -24.521
-7.5 | -0.167 | 0.00814 | -0.145 | -20.549
-7 | -0.109 | 0.00754 | -0.145 | -14.5
-6.5 | -0.051 | 0.00735 | -0.146 | -6.904
-6 | 0.008 | 0.00722 | -0.147 | 1.151
-5.5 | 0.068 | 0.00715 | -0.147 | 9.472
-5 | 0.127 | 0.00708 | -0.148 | 18
-4.5 | 0.187 | 0.00802 | -0.149 | 23.369
-4 | 0.247 | 0.00731 | -0.149 | 33.834
-3.5 | 0.308 | 0.00726 | -0.15 | 42.357
-3 | 0.368 | 0.00804 | -0.151 | 45.75
-2.5 | 0.428 | 0.00782 | -0.151 | 54.765
-2 | 0.489 | 0.00788 | -0.152 | 62.022
-1.5 | 0.548 | 0.00797 | -0.153 | 68.837
-1 | 0.608 | 0.00809 | -0.153 | 75.16
-0.5 | 0.668 | 0.00806 | -0.154 | 82.814
0 | 0.733 | 0.00814 | -0.154 | 89.985
0.5 | 0.793 | 0.00852 | -0.155 | 93.035
1 | 0.852 | 0.00863 | -0.156 | 98.74
1.5 | 0.912 | 0.00847 | -0.156 | 107.631
2 | 0.972 | 0.00965 | -0.157 | 100.683
2.5 | 1.031 | 0.00997 | -0.157 | 103.38
3 | 1.089 | 0.01018 | -0.158 | 106.991
3.5 | 1.147 | 0.00892 | -0.158 | 128.62
4 | 1.205 | 0.00893 | -0.159 | 134.93
4.5 | 1.262 | 0.01192 | -0.16 | 105.901
5 | 1.319 | 0.01223 | -0.16 | 107.861
5.5 | 1.375 | 0.0126 | -0.161 | 109.179
6 | 1.431 | 0.01094 | -0.161 | 130.818
6.5 | 1.486 | 0.01122 | -0.162 | 132.515
7 | 1.541 | 0.01154 | -0.162 | 133.512
7.5 | 1.595 | 0.012 | -0.163 | 132.962
8 | 1.646 | 0.0123 | -0.163 | 133.81
8.5 | 1.696 | 0.01378 | -0.163 | 123.107
9 | 1.744 | 0.014 | -0.164 | 124.591
9.5 | 1.79 | 0.01445 | -0.164 | 123.888
10 | 1.828 | 0.01507 | -0.165 | 121.298
10.5 | 1.841 | 0.01881 | -0.163 | 97.886
11 | 1.866 | 0.01936 | -0.164 | 96.37
11.5 | 1.883 | 0.02045 | -0.163 | 92.087
12 | 1.895 | 0.02142 | -0.163 | 88.443
12.5 | 1.904 | 0.02268 | -0.163 | 83.93
13 | 1.908 | 0.02391 | -0.163 | 79.796
13.5 | 1.906 | 0.02512 | -0.163 | 75.885
14 | 1.899 | 0.02676 | -0.163 | 70.975
14.5 | 1.887 | 0.02824 | -0.162 | 66.828
15 | 1.866 | 0.03042 | -0.162 | 61.342
15.5 | 1.843 | 0.03262 | -0.162 | 56.503
16 | 1.817 | 0.03381 | -0.162 | 53.744
16.5 | 1.778 | 0.03803 | -0.161 | 46.764
17 | 1.743 | 0.03966 | -0.16 | 43.943
17.5 | 1.695 | 0.045 | -0.159 | 37.663
18 | 1.657 | 0.04672 | -0.159 | 35.463

## 92. Re 7M Mach 0.10 (2)
BIGFOIL.COM POLAR EXPORT
goe430
GOE 430 |  |  |  | Cl Max: | 2.0587 | at alpha= | 18.5 | deg
XFOIL ncrit=9 |  |  |  | L/D Max: | 142.712 | at alpha= | 4.5 | deg
Re: | 7000000 |  |  | Cd Min: | 0.16854 | at alpha= | -20 | deg
Mach: | 0.1 |  |  | Cl=0 at alpha= | -5.6723 | deg
|  |  |  | @ Cl=0.1, Cd= | 0.0060464
|  |  |  | @ Cl=0.4, Cd= | 0.0060118
|  |  |  | @ Cl=0.6, Cd= | 0.0061499
alpha (deg) | Cl | Cd | Cm | Cl/Cd
-20 | -0.7186 | 0.16854 | -0.019 | -4.2637
-19.5 | -0.8607 | 0.13188 | -0.0408 | -6.5264
-19 | -0.9451 | 0.10999 | -0.0546 | -8.5926
-18.5 | -1.0528 | 0.08616 | -0.0707 | -12.2191
-18 | -1.3075 | 0.04437 | -0.1026 | -29.4681
-17.5 | -1.3629 | 0.0261 | -0.1242 | -52.2184
-17 | -1.3033 | 0.01999 | -0.1394 | -65.1976
-16.5 | -1.2563 | 0.01755 | -0.1424 | -71.584
-16 | -1.2069 | 0.01596 | -0.1437 | -75.6203
-15.5 | -1.1543 | 0.0146 | -0.1449 | -79.0616
-15 | -1.1001 | 0.01338 | -0.1459 | -82.2197
-14.5 | -1.0453 | 0.01212 | -0.1469 | -86.2459
-14 | -0.989 | 0.01099 | -0.1479 | -89.9909
-13.5 | -0.9316 | 0.01031 | -0.1485 | -90.3589
-13 | -0.8732 | 0.00965 | -0.1491 | -90.487
-12.5 | -0.8145 | 0.00924 | -0.1496 | -88.1494
-12 | -0.7554 | 0.00881 | -0.1501 | -85.7435
-11.5 | -0.6962 | 0.00838 | -0.1506 | -83.0788
-11 | -0.6367 | 0.00805 | -0.1511 | -79.0932
-10.5 | -0.577 | 0.00777 | -0.1516 | -74.26
-10 | -0.5173 | 0.00752 | -0.1521 | -68.7899
-9.5 | -0.4575 | 0.0072 | -0.1526 | -63.5417
-9 | -0.3975 | 0.00691 | -0.1532 | -57.5253
-8.5 | -0.3376 | 0.00672 | -0.1537 | -50.2381
-8 | -0.2777 | 0.00655 | -0.1541 | -42.3969
-7.5 | -0.2178 | 0.00641 | -0.1546 | -33.9782
-7 | -0.1582 | 0.00631 | -0.155 | -25.0713
-6.5 | -0.0986 | 0.00617 | -0.1555 | -15.9806
-6 | -0.039 | 0.00609 | -0.1559 | -6.4039
-5.5 | 0.0205 | 0.00605 | -0.1563 | 3.3884
-5 | 0.0797 | 0.00606 | -0.1567 | 13.1518
-4.5 | 0.1395 | 0.00602 | -0.1571 | 23.1728
-4 | 0.1994 | 0.00593 | -0.1576 | 33.6256
-3.5 | 0.2589 | 0.00592 | -0.158 | 43.7331
-3 | 0.3178 | 0.00598 | -0.1583 | 53.1438
-2.5 | 0.3762 | 0.00604 | -0.1586 | 62.2848
-2 | 0.4352 | 0.00597 | -0.1592 | 72.8978
-1.5 | 0.4939 | 0.00606 | -0.1594 | 81.5017
-1 | 0.5529 | 0.00611 | -0.1598 | 90.491
-0.5 | 0.612 | 0.00616 | -0.1601 | 99.3506
0 | 0.671 | 0.0062 | -0.1605 | 108.2258
0.5 | 0.7299 | 0.00626 | -0.1608 | 116.5974
1 | 0.7884 | 0.00634 | -0.161 | 124.3533
1.5 | 0.847 | 0.00633 | -0.1614 | 133.8073
2 | 0.8959 | 0.00732 | -0.1602 | 122.3907
2.5 | 0.9526 | 0.00754 | -0.1602 | 126.3395
3 | 1.0096 | 0.00772 | -0.1602 | 130.7772
3.5 | 1.0663 | 0.0079 | -0.1601 | 134.9747
4 | 1.1233 | 0.00802 | -0.1602 | 140.0623
4.5 | 1.1788 | 0.00826 | -0.1601 | 142.7119
5.5 | 1.2809 | 0.00952 | -0.1581 | 134.5483
6 | 1.3346 | 0.00986 | -0.1576 | 135.355
6.5 | 1.3886 | 0.01012 | -0.1571 | 137.2134
7 | 1.4425 | 0.01036 | -0.1567 | 139.2375
7.5 | 1.494 | 0.01078 | -0.1558 | 138.59
8 | 1.5443 | 0.01124 | -0.1547 | 137.3932
8.5 | 1.5792 | 0.01273 | -0.1509 | 124.0534
9 | 1.6251 | 0.01332 | -0.1491 | 122.0045
9.5 | 1.6686 | 0.01357 | -0.1469 | 122.9624
10 | 1.71 | 0.01424 | -0.1442 | 120.0843
10.5 | 1.7443 | 0.01497 | -0.1403 | 116.5197
11 | 1.7788 | 0.01577 | -0.1366 | 112.7964
11.5 | 1.8114 | 0.01672 | -0.1328 | 108.3373
12 | 1.8414 | 0.01789 | -0.1289 | 102.929
12.5 | 1.8712 | 0.01914 | -0.1252 | 97.7638
13 | 1.9007 | 0.02051 | -0.1217 | 92.6719
13.5 | 1.9275 | 0.02211 | -0.1181 | 87.1777
14 | 1.9514 | 0.02399 | -0.1145 | 81.3422
14.5 | 1.9724 | 0.02616 | -0.1108 | 75.3976
15 | 1.99 | 0.02869 | -0.1071 | 69.3621
15.5 | 2.0075 | 0.03135 | -0.1038 | 64.0351
16 | 2.0233 | 0.03428 | -0.1007 | 59.0228
16.5 | 2.0361 | 0.03767 | -0.0978 | 54.051
17 | 2.0473 | 0.04142 | -0.0952 | 49.4278
17.5 | 2.054 | 0.04581 | -0.0929 | 44.8374
18 | 2.0582 | 0.05068 | -0.091 | 40.6117
18.5 | 2.0587 | 0.05611 | -0.0894 | 36.6904
19 | 2.0552 | 0.06217 | -0.0882 | 33.0577
19.5 | 2.0461 | 0.06908 | -0.0874 | 29.6193
20 | 2.0321 | 0.07672 | -0.087 | 26.4872

## 93. Re 7M Mach 0.25 (1)
BIGFOIL.COM POLAR EXPORT
goe430
GOE 430 |  |  |  | Cl Max: | 1.883 | at alpha= | 12 | deg
JavaFoil+Calcfoil stall+Eppler ext transition |  |  |  | L/D Max: | 133.647 | at alpha= | 7 | deg
Re: | 7000000 |  |  | Cd Min: | 0.00705 | at alpha= | -5.5 | deg
Mach: | 0.25 |  |  | Cl=0 at alpha= | -6.0738 | deg
|  |  |  | @ Cl=0.1, Cd= | 0.00706
|  |  |  | @ Cl=0.4, Cd= | 0.0080184
|  |  |  | @ Cl=0.6, Cd= | 0.0080698
alpha (deg) | Cl | Cd | Cm | Cl/Cd
-20 | -0.605 | 0.16615 | -0.078 | -3.641
-19.5 | -0.642 | 0.14913 | -0.082 | -4.306
-19 | -0.675 | 0.13652 | -0.084 | -4.942
-18.5 | -0.704 | 0.12452 | -0.088 | -5.655
-18 | -0.725 | 0.11918 | -0.088 | -6.08
-17.5 | -0.741 | 0.11235 | -0.09 | -6.6
-17 | -0.755 | 0.10296 | -0.093 | -7.328
-16.5 | -0.76 | 0.09585 | -0.094 | -7.932
-16 | -0.752 | 0.0884 | -0.097 | -8.509
-15.5 | -0.741 | 0.0806 | -0.1 | -9.192
-15 | -0.726 | 0.07312 | -0.103 | -9.932
-14.5 | -0.702 | 0.07191 | -0.102 | -9.762
-14 | -0.683 | 0.0634 | -0.106 | -10.766
-13.5 | -0.662 | 0.05399 | -0.111 | -12.264
-13 | -0.632 | 0.05035 | -0.112 | -12.549
-12.5 | -0.602 | 0.0447 | -0.115 | -13.47
-12 | -0.574 | 0.03646 | -0.12 | -15.747
-11.5 | -0.545 | 0.02764 | -0.126 | -19.732
-11 | -0.508 | 0.02276 | -0.129 | -22.34
-10.5 | -0.469 | 0.01838 | -0.133 | -25.548
-10 | -0.425 | 0.01606 | -0.135 | -26.464
-9.5 | -0.378 | 0.01465 | -0.137 | -25.796
-9 | -0.335 | 0.01055 | -0.142 | -31.731
-8.5 | -0.284 | 0.00923 | -0.146 | -30.783
-8 | -0.228 | 0.00949 | -0.147 | -24.068
-7.5 | -0.171 | 0.00914 | -0.148 | -18.695
-7 | -0.112 | 0.00747 | -0.149 | -14.989
-6.5 | -0.052 | 0.00727 | -0.15 | -7.155
-6 | 0.009 | 0.00719 | -0.151 | 1.186
-5.5 | 0.069 | 0.00705 | -0.151 | 9.858
-5 | 0.131 | 0.00707 | -0.152 | 18.504
-4.5 | 0.192 | 0.00801 | -0.153 | 24.017
-4 | 0.254 | 0.00723 | -0.153 | 35.132
-3.5 | 0.316 | 0.00722 | -0.154 | 43.744
-3 | 0.378 | 0.0081 | -0.155 | 46.632
-2.5 | 0.44 | 0.00787 | -0.155 | 55.924
-2 | 0.502 | 0.00796 | -0.156 | 63.04
-1.5 | 0.563 | 0.00804 | -0.157 | 70.045
-1 | 0.625 | 0.00809 | -0.157 | 77.219
-0.5 | 0.686 | 0.00815 | -0.158 | 84.182
0 | 0.753 | 0.00806 | -0.159 | 93.449
0.5 | 0.814 | 0.0082 | -0.159 | 99.255
1 | 0.876 | 0.00865 | -0.16 | 101.273
1.5 | 0.937 | 0.00845 | -0.16 | 110.855
2 | 0.998 | 0.00986 | -0.161 | 101.216
2.5 | 1.058 | 0.01018 | -0.162 | 103.987
3 | 1.118 | 0.01033 | -0.162 | 108.242
3.5 | 1.178 | 0.00894 | -0.163 | 131.788
4 | 1.237 | 0.00995 | -0.163 | 124.34
4.5 | 1.296 | 0.01225 | -0.164 | 105.726
5 | 1.354 | 0.01263 | -0.164 | 107.19
5.5 | 1.411 | 0.01301 | -0.165 | 108.457
6 | 1.468 | 0.01103 | -0.165 | 133.076
6.5 | 1.524 | 0.01143 | -0.166 | 133.315
7 | 1.579 | 0.01182 | -0.166 | 133.647
7.5 | 1.634 | 0.0123 | -0.167 | 132.867
8 | 1.685 | 0.01265 | -0.168 | 133.264
8.5 | 1.734 | 0.01419 | -0.168 | 122.169
9 | 1.781 | 0.01448 | -0.168 | 122.984
9.5 | 1.807 | 0.01843 | -0.167 | 98.057
10 | 1.836 | 0.01919 | -0.167 | 95.7
10.5 | 1.858 | 0.02018 | -0.167 | 92.032
11 | 1.873 | 0.02099 | -0.167 | 89.241
11.5 | 1.88 | 0.02235 | -0.167 | 84.118
12 | 1.883 | 0.02367 | -0.167 | 79.554
12.5 | 1.876 | 0.02495 | -0.167 | 75.187
13 | 1.861 | 0.02685 | -0.166 | 69.323
13.5 | 1.837 | 0.02866 | -0.166 | 64.105
14 | 1.803 | 0.03068 | -0.166 | 58.77
14.5 | 1.762 | 0.03286 | -0.165 | 53.606
15 | 1.702 | 0.03742 | -0.164 | 45.49
15.5 | 1.639 | 0.04138 | -0.163 | 39.603
16 | 1.567 | 0.04548 | -0.162 | 34.46
16.5 | 1.493 | 0.04853 | -0.161 | 30.757
17 | 1.397 | 0.05802 | -0.158 | 24.071

## 94. Re 7M Mach 0.25 (2)
BIGFOIL.COM POLAR EXPORT
goe430
GOE 430 |  |  |  | Cl Max: | 2.0167 | at alpha= | 16.5 | deg
XFOIL ncrit=9 |  |  |  | L/D Max: | 141.737 | at alpha= | 4.5 | deg
Re: | 7000000 |  |  | Cd Min: | 0.18777 | at alpha= | -20 | deg
Mach: | 0.25 |  |  | Cl=0 at alpha= | -5.6302 | deg
|  |  |  | @ Cl=0.1, Cd= | 0.0061161
|  |  |  | @ Cl=0.4, Cd= | 0.0060717
|  |  |  | @ Cl=0.6, Cd= | 0.0061998
alpha (deg) | Cl | Cd | Cm | Cl/Cd
-20 | -0.6614 | 0.18777 | -0.0119 | -3.5224
-19.5 | -0.6502 | 0.1806 | -0.0166 | -3.6002
-19 | -0.6509 | 0.17062 | -0.0227 | -3.8149
-18.5 | -0.6669 | 0.15793 | -0.0302 | -4.2228
-18 | -0.7006 | 0.14247 | -0.0395 | -4.9175
-17.5 | -0.8079 | 0.11626 | -0.0563 | -6.9491
-17 | -0.8826 | 0.0975 | -0.0692 | -9.0523
-16.5 | -0.979 | 0.07704 | -0.0846 | -12.7077
-16 | -1.1172 | 0.05306 | -0.1043 | -21.0554
-15.5 | -1.2291 | 0.02706 | -0.1361 | -45.4213
-15 | -1.1769 | 0.01882 | -0.1531 | -62.5345
-14.5 | -1.1204 | 0.01615 | -0.156 | -69.3746
-14 | -1.0606 | 0.01417 | -0.1574 | -74.8483
-13.5 | -0.9997 | 0.01252 | -0.1583 | -79.8482
-13 | -0.9374 | 0.01107 | -0.159 | -84.6793
-12.5 | -0.8737 | 0.01025 | -0.1591 | -85.239
-12 | -0.8092 | 0.00962 | -0.1591 | -84.1164
-11.5 | -0.7448 | 0.00916 | -0.159 | -81.31
-11 | -0.6804 | 0.00863 | -0.1591 | -78.8413
-10.5 | -0.6161 | 0.00825 | -0.1592 | -74.6788
-10 | -0.5519 | 0.00791 | -0.1592 | -69.7724
-9.5 | -0.4879 | 0.00766 | -0.1593 | -63.6945
-9 | -0.4239 | 0.00724 | -0.1596 | -58.5497
-8.5 | -0.3603 | 0.00697 | -0.1598 | -51.693
-8 | -0.2969 | 0.00676 | -0.16 | -43.9201
-7.5 | -0.2337 | 0.00658 | -0.1602 | -35.5167
-7 | -0.1709 | 0.00646 | -0.1604 | -26.4551
-6.5 | -0.1084 | 0.00637 | -0.1606 | -17.0173
-6 | -0.046 | 0.00624 | -0.1609 | -7.3718
-5 | 0.0784 | 0.00613 | -0.1615 | 12.7896
-4.5 | 0.1407 | 0.00609 | -0.1618 | 23.1034
-4 | 0.2029 | 0.00602 | -0.1622 | 33.7043
-3.5 | 0.2646 | 0.00601 | -0.1625 | 44.0266
-3 | 0.3256 | 0.00609 | -0.1628 | 53.4647
-2 | 0.4475 | 0.00606 | -0.1635 | 73.8449
-1.5 | 0.5083 | 0.00614 | -0.1638 | 82.785
-1 | 0.5695 | 0.00618 | -0.1641 | 92.1521
-0.5 | 0.631 | 0.00622 | -0.1644 | 101.4469
0 | 0.6919 | 0.00628 | -0.1647 | 110.1752
0.5 | 0.7529 | 0.00634 | -0.165 | 118.7539
1 | 0.8136 | 0.00643 | -0.1652 | 126.5319
1.5 | 0.8732 | 0.00654 | -0.1654 | 133.5168
2 | 0.9233 | 0.00753 | -0.164 | 122.6162
2.5 | 0.9824 | 0.00773 | -0.1639 | 127.0893
3 | 1.0419 | 0.00788 | -0.1638 | 132.2208
3.5 | 1.1004 | 0.00809 | -0.1636 | 136.0198
4 | 1.1592 | 0.00827 | -0.1635 | 140.1693
4.5 | 1.2161 | 0.00858 | -0.163 | 141.7366
5 | 1.2653 | 0.00952 | -0.1612 | 132.9097
5.5 | 1.3215 | 0.00986 | -0.1605 | 134.0264
6 | 1.3772 | 0.01021 | -0.1596 | 134.8874
6.5 | 1.4335 | 0.01049 | -0.1588 | 136.654
7 | 1.4886 | 0.01081 | -0.1579 | 137.7058
7.5 | 1.5417 | 0.01126 | -0.1564 | 136.9183
8 | 1.5768 | 0.01276 | -0.152 | 123.5737
8.5 | 1.6218 | 0.01352 | -0.1491 | 119.9556
9 | 1.6622 | 0.01419 | -0.1453 | 117.1388
9.5 | 1.7008 | 0.01461 | -0.1414 | 116.4134
10 | 1.736 | 0.01555 | -0.137 | 111.6399
10.5 | 1.7722 | 0.01656 | -0.133 | 107.0169
11 | 1.8061 | 0.01778 | -0.1288 | 101.5804
11.5 | 1.8362 | 0.01931 | -0.1245 | 95.0906
12 | 1.8675 | 0.02088 | -0.1205 | 89.4397
12.5 | 1.8966 | 0.0227 | -0.1165 | 83.5507
13 | 1.9216 | 0.02487 | -0.1124 | 77.2658
13.5 | 1.9436 | 0.02738 | -0.1083 | 70.9861
14 | 1.9596 | 0.03046 | -0.104 | 64.3336
14.5 | 1.9782 | 0.03355 | -0.1004 | 58.9627
15 | 1.9925 | 0.0372 | -0.097 | 53.5618
15.5 | 2.0046 | 0.0413 | -0.094 | 48.5375
16 | 2.0126 | 0.04599 | -0.0913 | 43.7617
16.5 | 2.0167 | 0.05133 | -0.089 | 39.2889
17 | 2.0161 | 0.05737 | -0.0872 | 35.1421
17.5 | 2.0093 | 0.06423 | -0.0858 | 31.2829
18 | 1.9968 | 0.07197 | -0.0849 | 27.7449
18.5 | 1.9795 | 0.08044 | -0.0847 | 24.6084
19 | 1.9644 | 0.08891 | -0.085 | 22.0943
19.5 | 1.9452 | 0.098 | -0.086 | 19.849
20 | 1.9238 | 0.10763 | -0.0877 | 17.8742

## 95. Re 7M Mach 0.50 (1)
BIGFOIL.COM POLAR EXPORT
goe430
GOE 430 |  |  |  | Cl Max: | 1.834 | at alpha= | 9.5 | deg
JavaFoil+Calcfoil stall+Eppler ext transition |  |  |  | L/D Max: | 128.928 | at alpha= | 3 | deg
Re: | 7000000 |  |  | Cd Min: | 0.00748 | at alpha= | -5 | deg
Mach: | 0.5 |  |  | Cl=0 at alpha= | -6.0692 | deg
|  |  |  | @ Cl=0.1, Cd= | 0.0081285
|  |  |  | @ Cl=0.4, Cd= | 0.0082222
|  |  |  | @ Cl=0.6, Cd= | 0.0083464
alpha (deg) | Cl | Cd | Cm | Cl/Cd
-20 | -0.778 | 0.15446 | -0.096 | -5.038
-19.5 | -0.75 | 0.14706 | -0.096 | -5.101
-19 | -0.721 | 0.14467 | -0.095 | -4.987
-18.5 | -0.693 | 0.14108 | -0.094 | -4.913
-18 | -0.664 | 0.13643 | -0.093 | -4.87
-17.5 | -0.635 | 0.13364 | -0.091 | -4.754
-17 | -0.609 | 0.14313 | -0.093 | -4.257
-16.5 | -0.584 | 0.1232 | -0.096 | -4.739
-16 | -0.557 | 0.11323 | -0.098 | -4.918
-15.5 | -0.529 | 0.10892 | -0.098 | -4.857
-15 | -0.501 | 0.10509 | -0.097 | -4.764
-14.5 | -0.471 | 0.10324 | -0.094 | -4.559
-14 | -0.441 | 0.09968 | -0.09 | -4.427
-13.5 | -0.413 | 0.09618 | -0.087 | -4.292
-13 | -0.385 | 0.09274 | -0.087 | -4.152
-12.5 | -0.357 | 0.08922 | -0.087 | -4.005
-12 | -0.33 | 0.08817 | -0.087 | -3.739
-11.5 | -0.302 | 0.08198 | -0.088 | -3.684
-11 | -0.275 | 0.07796 | -0.089 | -3.522
-10.5 | -0.247 | 0.07215 | -0.09 | -3.421
-10 | -0.346 | 0.0555 | -0.111 | -6.233
-9.5 | -0.342 | 0.03827 | -0.13 | -8.932
-9 | -0.315 | 0.0285 | -0.139 | -11.039
-8.5 | -0.276 | 0.02149 | -0.146 | -12.85
-8 | -0.229 | 0.0166 | -0.151 | -13.812
-7.5 | -0.175 | 0.01495 | -0.154 | -11.702
-7 | -0.117 | 0.01263 | -0.157 | -9.225
-6.5 | -0.056 | 0.0098 | -0.164 | -5.721
-6 | 0.009 | 0.00941 | -0.167 | 0.993
-5.5 | 0.077 | 0.00846 | -0.169 | 9.065
-5 | 0.145 | 0.00748 | -0.17 | 19.399
-4.5 | 0.214 | 0.00773 | -0.171 | 27.65
-4 | 0.283 | 0.0077 | -0.171 | 36.729
-3.5 | 0.352 | 0.00761 | -0.172 | 46.257
-3 | 0.421 | 0.00849 | -0.173 | 49.666
-2.5 | 0.491 | 0.00827 | -0.174 | 59.338
-2 | 0.56 | 0.0083 | -0.174 | 67.533
-1.5 | 0.629 | 0.00838 | -0.175 | 74.999
-1 | 0.697 | 0.00847 | -0.176 | 82.317
-0.5 | 0.766 | 0.0085 | -0.177 | 90.097
0 | 0.84 | 0.01 | -0.177 | 84.05
0.5 | 0.909 | 0.00881 | -0.178 | 103.178
1 | 0.977 | 0.00927 | -0.179 | 105.458
1.5 | 1.046 | 0.00916 | -0.179 | 114.147
2 | 1.113 | 0.01091 | -0.18 | 101.994
2.5 | 1.18 | 0.0112 | -0.181 | 105.347
3 | 1.246 | 0.00966 | -0.181 | 128.928
3.5 | 1.311 | 0.01103 | -0.182 | 118.876
4 | 1.375 | 0.01393 | -0.183 | 98.744
4.5 | 1.438 | 0.01426 | -0.183 | 100.845
5 | 1.5 | 0.01216 | -0.184 | 123.353
5.5 | 1.561 | 0.01261 | -0.184 | 123.8
6 | 1.62 | 0.01324 | -0.185 | 122.349
6.5 | 1.677 | 0.01375 | -0.186 | 121.967
7 | 1.713 | 0.01766 | -0.184 | 96.993
7.5 | 1.752 | 0.02019 | -0.183 | 86.767
8 | 1.788 | 0.02179 | -0.183 | 82.069
8.5 | 1.815 | 0.02322 | -0.183 | 78.169
9 | 1.832 | 0.02474 | -0.183 | 74.022
9.5 | 1.834 | 0.0269 | -0.183 | 68.152
10 | 1.764 | 0.0291 | -0.183 | 60.636
10.5 | 1.512 | 0.03555 | -0.18 | 42.526
11 | 1.066 | 0.05131 | -0.172 | 20.773
11.5 | 1.091 | 0.05199 | -0.171 | 20.985
12 | 1.11 | 0.0588 | -0.169 | 18.87
12.5 | 1.099 | 0.07752 | -0.158 | 14.172
13 | 1.068 | 0.10808 | -0.131 | 9.883
13.5 | 1.074 | 0.09821 | -0.114 | 10.939
14 | 1.101 | 0.10898 | -0.114 | 10.099
14.5 | 1.207 | 0.08352 | -0.158 | 14.448

## 96. Re 7M Mach 0.50 (2)
BIGFOIL.COM POLAR EXPORT
goe430
GOE 430 |  |  |  | Cl Max: | 1.8839 | at alpha= | 11.5 | deg
XFOIL ncrit=9 |  |  |  | L/D Max: | 137.302 | at alpha= | 3.5 | deg
Re: | 7000000 |  |  | Cd Min: | 0.15742 | at alpha= | 16.5 | deg
Mach: | 0.5 |  |  | Cl=0 at alpha= | -5.4405 | deg
|  |  |  | @ Cl=0.1, Cd= | 0.0065752
|  |  |  | @ Cl=0.4, Cd= | 0.0066761
|  |  |  | @ Cl=0.6, Cd= | 0.0064758
alpha (deg) | Cl | Cd | Cm | Cl/Cd
-15.5 | -0.4854 | 0.14856 | -0.0533 | -3.2674
-15 | -0.4886 | 0.13901 | -0.0582 | -3.5149
-14.5 | -0.4952 | 0.12884 | -0.0642 | -3.8435
-13.5 | -0.5884 | 0.0996 | -0.0857 | -5.9076
-13 | -0.6433 | 0.08589 | -0.0973 | -7.4898
-12 | -0.6942 | 0.06585 | -0.1144 | -10.5421
-11.5 | -0.7144 | 0.05674 | -0.1227 | -12.5908
-11 | -0.7398 | 0.04712 | -0.1325 | -15.7003
-10.5 | -0.7412 | 0.03821 | -0.1432 | -19.3981
-10 | -0.731 | 0.02286 | -0.1707 | -31.9773
-9.5 | -0.6527 | 0.01428 | -0.1875 | -45.7073
-9 | -0.5691 | 0.01167 | -0.1887 | -48.7661
-8.5 | -0.4854 | 0.00979 | -0.1887 | -49.5812
-8 | -0.4021 | 0.00872 | -0.1877 | -46.1124
-7.5 | -0.3207 | 0.00807 | -0.1866 | -39.7398
-6.5 | -0.1629 | 0.00732 | -0.1845 | -22.2541
-6 | -0.0857 | 0.00708 | -0.1838 | -12.1045
-5.5 | -0.009 | 0.00687 | -0.1833 | -1.31
-5 | 0.0667 | 0.00662 | -0.1831 | 10.0755
-4.5 | 0.141 | 0.00652 | -0.1828 | 21.6258
-4 | 0.2148 | 0.00644 | -0.1827 | 33.354
-3.5 | 0.286 | 0.00655 | -0.1823 | 43.6641
-3 | 0.3562 | 0.00667 | -0.182 | 53.4033
-2.5 | 0.4278 | 0.00668 | -0.1821 | 64.0419
-2 | 0.4995 | 0.00668 | -0.1822 | 74.7754
-1.5 | 0.5719 | 0.00646 | -0.1828 | 88.5294
-1 | 0.643 | 0.0065 | -0.1829 | 98.9231
-0.5 | 0.7139 | 0.00654 | -0.1831 | 109.159
0 | 0.7847 | 0.00662 | -0.1832 | 118.5347
0.5 | 0.8549 | 0.00673 | -0.1832 | 127.0282
1 | 0.9117 | 0.00769 | -0.1809 | 118.5566
1.5 | 0.9756 | 0.00817 | -0.1798 | 119.4125
2 | 1.0444 | 0.00828 | -0.1795 | 126.1353
2.5 | 1.1123 | 0.00851 | -0.1788 | 130.7051
3 | 1.1804 | 0.00874 | -0.178 | 135.0572
3.5 | 1.2467 | 0.00908 | -0.1767 | 137.3018
4.5 | 1.3599 | 0.01067 | -0.1705 | 127.4508
5 | 1.4209 | 0.01114 | -0.1679 | 127.5494
5.5 | 1.4794 | 0.0116 | -0.1645 | 127.5345
6 | 1.5325 | 0.01213 | -0.16 | 126.3397
6.5 | 1.5877 | 0.01282 | -0.1558 | 123.8456
7 | 1.6382 | 0.01377 | -0.151 | 118.9688
8 | 1.6941 | 0.01823 | -0.1367 | 92.9292
8.5 | 1.7348 | 0.0202 | -0.1314 | 85.8812
9 | 1.7736 | 0.02244 | -0.1261 | 79.0374
9.5 | 1.8073 | 0.02517 | -0.1206 | 71.8037
10 | 1.8403 | 0.02788 | -0.1155 | 66.0079
10.5 | 1.8642 | 0.0317 | -0.11 | 58.8076
11 | 1.8795 | 0.03647 | -0.1048 | 51.5355
11.5 | 1.8839 | 0.0424 | -0.0999 | 44.4316
12 | 1.8769 | 0.04964 | -0.0958 | 37.8102
12.5 | 1.8563 | 0.05836 | -0.0926 | 31.8077
13 | 1.8245 | 0.06843 | -0.0908 | 26.6623
13.5 | 1.7874 | 0.07948 | -0.0904 | 22.4887
14 | 1.7461 | 0.09145 | -0.0913 | 19.0935
14.5 | 1.7043 | 0.10388 | -0.0935 | 16.4064
15 | 1.663 | 0.11679 | -0.097 | 14.2392
15.5 | 1.6249 | 0.13004 | -0.1019 | 12.4954
16 | 1.5897 | 0.14363 | -0.1083 | 11.068
16.5 | 1.5589 | 0.15742 | -0.1158 | 9.9028

## 97. Re 8M Mach 0.00 (1)
BIGFOIL.COM POLAR EXPORT
goe430
GOE 430 |  |  |  | Cl Max: | 1.915 | at alpha= | 13.5 | deg
JavaFoil+Calcfoil stall+Eppler ext transition |  |  |  | L/D Max: | 135.88 | at alpha= | 8 | deg
Re: | 8000000 |  |  | Cd Min: | 0.00707 | at alpha= | -5.5 | deg
Mach: | 0 |  |  | Cl=0 at alpha= | -6.0678 | deg
|  |  |  | @ Cl=0.1, Cd= | 0.007257
|  |  |  | @ Cl=0.4, Cd= | 0.007844
|  |  |  | @ Cl=0.6, Cd= | 0.007171
alpha (deg) | Cl | Cd | Cm | Cl/Cd
-20 | -0.861 | 0.12921 | -0.087 | -6.666
-19.5 | -0.865 | 0.12202 | -0.088 | -7.086
-19 | -0.867 | 0.11478 | -0.089 | -7.555
-18.5 | -0.872 | 0.1019 | -0.094 | -8.561
-18 | -0.869 | 0.09556 | -0.095 | -9.093
-17.5 | -0.865 | 0.08735 | -0.098 | -9.901
-17 | -0.856 | 0.08117 | -0.099 | -10.548
-16.5 | -0.845 | 0.07459 | -0.101 | -11.329
-16 | -0.824 | 0.06839 | -0.103 | -12.049
-15.5 | -0.795 | 0.06729 | -0.103 | -11.818
-15 | -0.771 | 0.06047 | -0.106 | -12.752
-14.5 | -0.747 | 0.05284 | -0.109 | -14.133
-14 | -0.719 | 0.04652 | -0.112 | -15.465
-13.5 | -0.691 | 0.03987 | -0.115 | -17.333
-13 | -0.662 | 0.03329 | -0.118 | -19.876
-12.5 | -0.626 | 0.02924 | -0.121 | -21.426
-12 | -0.592 | 0.02441 | -0.124 | -24.242
-11.5 | -0.554 | 0.01999 | -0.127 | -27.73
-11 | -0.513 | 0.01715 | -0.129 | -29.93
-10.5 | -0.47 | 0.0148 | -0.131 | -31.742
-10 | -0.431 | 0.01103 | -0.136 | -39.094
-9.5 | -0.385 | 0.00967 | -0.139 | -39.762
-9 | -0.333 | 0.00898 | -0.141 | -37.103
-8.5 | -0.279 | 0.00865 | -0.142 | -32.27
-8 | -0.224 | 0.00811 | -0.143 | -27.57
-7.5 | -0.167 | 0.00756 | -0.144 | -22.032
-7 | -0.109 | 0.00739 | -0.145 | -14.736
-6.5 | -0.051 | 0.0072 | -0.145 | -7.017
-6 | 0.008 | 0.00712 | -0.146 | 1.162
-5.5 | 0.067 | 0.00707 | -0.147 | 9.531
-5 | 0.127 | 0.00741 | -0.147 | 17.103
-4.5 | 0.186 | 0.00734 | -0.148 | 25.399
-4 | 0.246 | 0.00731 | -0.149 | 33.694
-3.5 | 0.306 | 0.0072 | -0.149 | 42.53
-3 | 0.366 | 0.00798 | -0.15 | 45.889
-2.5 | 0.426 | 0.00774 | -0.151 | 55.088
-2 | 0.486 | 0.00779 | -0.151 | 62.38
-1.5 | 0.546 | 0.00783 | -0.152 | 69.683
-1 | 0.605 | 0.00711 | -0.152 | 85.097
-0.5 | 0.665 | 0.00796 | -0.153 | 83.518
0 | 0.729 | 0.008 | -0.154 | 91.157
0.5 | 0.789 | 0.00814 | -0.154 | 96.929
1 | 0.848 | 0.00848 | -0.155 | 99.979
1.5 | 0.908 | 0.00836 | -0.155 | 108.63
2 | 0.967 | 0.00834 | -0.156 | 115.868
2.5 | 1.025 | 0.00974 | -0.157 | 105.294
3 | 1.084 | 0.01 | -0.157 | 108.415
3.5 | 1.142 | 0.0102 | -0.158 | 111.871
4 | 1.199 | 0.00974 | -0.158 | 123.131
4.5 | 1.256 | 0.01168 | -0.159 | 107.573
5 | 1.313 | 0.01194 | -0.159 | 109.903
5.5 | 1.369 | 0.01228 | -0.16 | 111.485
6 | 1.425 | 0.01072 | -0.16 | 132.826
6.5 | 1.48 | 0.01099 | -0.161 | 134.666
7 | 1.534 | 0.0113 | -0.161 | 135.725
7.5 | 1.588 | 0.01176 | -0.162 | 135.029
8 | 1.639 | 0.01206 | -0.162 | 135.88
8.5 | 1.689 | 0.01333 | -0.163 | 126.72
9 | 1.737 | 0.01378 | -0.163 | 126.028
9.5 | 1.783 | 0.01423 | -0.164 | 125.281
10 | 1.822 | 0.01464 | -0.164 | 124.463
10.5 | 1.856 | 0.01535 | -0.164 | 120.872
11 | 1.867 | 0.01877 | -0.163 | 99.431
11.5 | 1.884 | 0.01962 | -0.163 | 96.035
12 | 1.899 | 0.02049 | -0.163 | 92.672
12.5 | 1.907 | 0.02182 | -0.162 | 87.387
13 | 1.914 | 0.02287 | -0.163 | 83.682
13.5 | 1.915 | 0.02418 | -0.162 | 79.212
14 | 1.911 | 0.02554 | -0.162 | 74.848
14.5 | 1.903 | 0.02702 | -0.162 | 70.423
15 | 1.888 | 0.02845 | -0.162 | 66.366
15.5 | 1.869 | 0.03039 | -0.161 | 61.497
16 | 1.844 | 0.03317 | -0.161 | 55.603
16.5 | 1.815 | 0.03575 | -0.161 | 50.759
17 | 1.785 | 0.03714 | -0.16 | 48.058
17.5 | 1.742 | 0.04192 | -0.159 | 41.547
18 | 1.706 | 0.04402 | -0.159 | 38.75
18.5 | 1.663 | 0.04815 | -0.158 | 34.544

## 98. Re 8M Mach 0.00 (2)
BIGFOIL.COM POLAR EXPORT
goe430
GOE 430 |  |  |  | Cl Max: | 2.0859 | at alpha= | 18.5 | deg
XFOIL ncrit=9 |  |  |  | L/D Max: | 143.725 | at alpha= | 4.5 | deg
Re: | 8000000 |  |  | Cd Min: | 0.13431 | at alpha= | -20 | deg
Mach: | 0 |  |  | Cl=0 at alpha= | -5.6788 | deg
|  |  |  | @ Cl=0.1, Cd= | 0.0059333
|  |  |  | @ Cl=0.4, Cd= | 0.005972
|  |  |  | @ Cl=0.6, Cd= | 0.0060168
alpha (deg) | Cl | Cd | Cm | Cl/Cd
-20 | -0.8826 | 0.13431 | -0.038 | -6.5714
-19.5 | -0.9693 | 0.11177 | -0.0521 | -8.6723
-19 | -1.2058 | 0.06874 | -0.0816 | -17.5415
-18.5 | -1.3933 | 0.03642 | -0.1074 | -38.2565
-18 | -1.399 | 0.02271 | -0.1289 | -61.6028
-17 | -1.2921 | 0.01747 | -0.1399 | -73.9611
-16.5 | -1.2452 | 0.01585 | -0.1411 | -78.5615
-16 | -1.1939 | 0.01468 | -0.1421 | -81.3283
-15.5 | -1.1413 | 0.01351 | -0.1432 | -84.4782
-15 | -1.0872 | 0.01251 | -0.1441 | -86.9065
-14.5 | -1.0325 | 0.0114 | -0.1452 | -90.5702
-14 | -0.9771 | 0.01044 | -0.1461 | -93.592
-13.5 | -0.9201 | 0.00979 | -0.1468 | -93.9837
-13 | -0.8628 | 0.0092 | -0.1475 | -93.7826
-12.5 | -0.8048 | 0.00881 | -0.1481 | -91.3507
-12 | -0.7465 | 0.00845 | -0.1487 | -88.3432
-11.5 | -0.6881 | 0.00805 | -0.1493 | -85.4783
-11 | -0.6293 | 0.00771 | -0.1499 | -81.6213
-10.5 | -0.5705 | 0.00746 | -0.1504 | -76.4745
-10 | -0.5114 | 0.00722 | -0.151 | -70.831
-9.5 | -0.4522 | 0.00697 | -0.1516 | -64.878
-9 | -0.393 | 0.0067 | -0.1521 | -58.6567
-8.5 | -0.3338 | 0.00651 | -0.1527 | -51.275
-8 | -0.2745 | 0.00636 | -0.1532 | -43.1604
-7.5 | -0.2152 | 0.00624 | -0.1537 | -34.4872
-7 | -0.1562 | 0.00618 | -0.1541 | -25.2751
-6.5 | -0.0972 | 0.00609 | -0.1546 | -15.9606
-6 | -0.0379 | 0.00599 | -0.1551 | -6.3272
-5.5 | 0.0211 | 0.00595 | -0.1555 | 3.5462
-5 | 0.0801 | 0.00595 | -0.1559 | 13.4622
-4.5 | 0.1396 | 0.0059 | -0.1564 | 23.661
-4 | 0.1989 | 0.00585 | -0.1569 | 34
-3.5 | 0.2579 | 0.00584 | -0.1573 | 44.161
-3 | 0.316 | 0.00596 | -0.1575 | 53.0201
-2.5 | 0.3743 | 0.00602 | -0.1579 | 62.1761
-2 | 0.4332 | 0.00591 | -0.1584 | 73.2995
-1.5 | 0.4918 | 0.00597 | -0.1588 | 82.3786
-1 | 0.5505 | 0.006 | -0.1592 | 91.75
-0.5 | 0.6096 | 0.00602 | -0.1595 | 101.2625
0 | 0.6681 | 0.00608 | -0.1599 | 109.8849
0.5 | 0.7264 | 0.00617 | -0.1601 | 117.731
1 | 0.7847 | 0.00623 | -0.1605 | 125.9551
2 | 0.8915 | 0.00724 | -0.1596 | 123.1354
2.5 | 0.9483 | 0.00742 | -0.1597 | 127.8032
3 | 1.0053 | 0.00755 | -0.1598 | 133.1523
3.5 | 1.0616 | 0.00774 | -0.1598 | 137.1576
4 | 1.118 | 0.00789 | -0.1598 | 141.6984
4.5 | 1.1728 | 0.00816 | -0.1596 | 143.7255
5 | 1.2219 | 0.00896 | -0.1585 | 136.3728
5.5 | 1.2756 | 0.0093 | -0.158 | 137.1613
6 | 1.3293 | 0.00961 | -0.1576 | 138.3247
6.5 | 1.3834 | 0.00985 | -0.1573 | 140.4467
7 | 1.4368 | 0.01009 | -0.1569 | 142.3984
7.5 | 1.4884 | 0.01047 | -0.1562 | 142.1585
8 | 1.5321 | 0.01142 | -0.1541 | 134.1594
8.5 | 1.5747 | 0.01236 | -0.1518 | 127.4029
9 | 1.6213 | 0.01291 | -0.1502 | 125.5848
9.5 | 1.6673 | 0.01343 | -0.1486 | 124.1474
10 | 1.7094 | 0.01373 | -0.1463 | 124.5011
10.5 | 1.7494 | 0.01436 | -0.1436 | 121.8245
11 | 1.7833 | 0.01506 | -0.1397 | 118.413
11.5 | 1.8156 | 0.01592 | -0.1359 | 114.0452
12 | 1.8462 | 0.01693 | -0.132 | 109.049
12.5 | 1.8775 | 0.01799 | -0.1285 | 104.3635
13 | 1.9072 | 0.0192 | -0.125 | 99.3333
13.5 | 1.935 | 0.0206 | -0.1215 | 93.932
14 | 1.9599 | 0.02227 | -0.1179 | 88.0063
14.5 | 1.9817 | 0.02422 | -0.1142 | 81.8208
15 | 2.0027 | 0.02633 | -0.1107 | 76.0615
15.5 | 2.0228 | 0.02859 | -0.1074 | 70.752
16 | 2.0395 | 0.03121 | -0.1041 | 65.3476
16.5 | 2.0545 | 0.03413 | -0.1011 | 60.1963
17 | 2.0668 | 0.03745 | -0.0982 | 55.1883
17.5 | 2.0764 | 0.04125 | -0.0957 | 50.337
18 | 2.0824 | 0.04558 | -0.0934 | 45.6867
18.5 | 2.0859 | 0.05041 | -0.0915 | 41.3787
19 | 2.0856 | 0.0558 | -0.0899 | 37.3763
19.5 | 2.0799 | 0.06201 | -0.0887 | 33.5414
20 | 2.0724 | 0.06863 | -0.088 | 30.1967

## 99. Re 8M Mach 0.10 (1)
BIGFOIL.COM POLAR EXPORT
goe430
GOE 430 |  |  |  | Cl Max: | 1.909 | at alpha= | 13 | deg
JavaFoil+Calcfoil stall+Eppler ext transition |  |  |  | L/D Max: | 136.064 | at alpha= | 8 | deg
Re: | 8000000 |  |  | Cd Min: | 0.00707 | at alpha= | -6 | deg
Mach: | 0.1 |  |  | Cl=0 at alpha= | -6.0678 | deg
|  |  |  | @ Cl=0.1, Cd= | 0.0072285
|  |  |  | @ Cl=0.4, Cd= | 0.007842
|  |  |  | @ Cl=0.6, Cd= | 0.007204
alpha (deg) | Cl | Cd | Cm | Cl/Cd
-20 | -0.837 | 0.12858 | -0.087 | -6.509
-19.5 | -0.842 | 0.12478 | -0.088 | -6.749
-19 | -0.846 | 0.11831 | -0.088 | -7.151
-18.5 | -0.853 | 0.10541 | -0.093 | -8.096
-18 | -0.853 | 0.09871 | -0.094 | -8.643
-17.5 | -0.852 | 0.09027 | -0.097 | -9.433
-17 | -0.845 | 0.08381 | -0.099 | -10.086
-16.5 | -0.835 | 0.07819 | -0.1 | -10.677
-16 | -0.817 | 0.07025 | -0.103 | -11.631
-15.5 | -0.788 | 0.07056 | -0.102 | -11.167
-15 | -0.766 | 0.06225 | -0.105 | -12.306
-14.5 | -0.739 | 0.05721 | -0.107 | -12.918
-14 | -0.715 | 0.04898 | -0.111 | -14.592
-13.5 | -0.688 | 0.04176 | -0.115 | -16.47
-13 | -0.66 | 0.03444 | -0.118 | -19.158
-12.5 | -0.625 | 0.03025 | -0.121 | -20.664
-12 | -0.59 | 0.02564 | -0.124 | -23.011
-11.5 | -0.554 | 0.0207 | -0.127 | -26.765
-11 | -0.513 | 0.01761 | -0.129 | -29.148
-10.5 | -0.47 | 0.01534 | -0.132 | -30.634
-10 | -0.43 | 0.01162 | -0.136 | -37.045
-9.5 | -0.384 | 0.00994 | -0.139 | -38.671
-9 | -0.334 | 0.00909 | -0.141 | -36.774
-8.5 | -0.28 | 0.00868 | -0.143 | -32.258
-8 | -0.225 | 0.00898 | -0.144 | -25.018
-7.5 | -0.167 | 0.00757 | -0.145 | -22.108
-7 | -0.109 | 0.00741 | -0.145 | -14.756
-6.5 | -0.051 | 0.00722 | -0.146 | -7.027
-6 | 0.008 | 0.00707 | -0.147 | 1.176
-5.5 | 0.068 | 0.00712 | -0.147 | 9.519
-5 | 0.127 | 0.00732 | -0.148 | 17.406
-4.5 | 0.187 | 0.00729 | -0.149 | 25.693
-4 | 0.247 | 0.00729 | -0.149 | 33.93
-3.5 | 0.308 | 0.00718 | -0.15 | 42.838
-3 | 0.368 | 0.00797 | -0.151 | 46.151
-2.5 | 0.428 | 0.00773 | -0.151 | 55.4
-2 | 0.489 | 0.00779 | -0.152 | 62.736
-1.5 | 0.548 | 0.00788 | -0.153 | 69.622
-1 | 0.608 | 0.0071 | -0.153 | 85.7
-0.5 | 0.668 | 0.00795 | -0.154 | 83.953
0 | 0.733 | 0.00907 | -0.154 | 80.79
0.5 | 0.793 | 0.00813 | -0.155 | 97.534
1 | 0.852 | 0.00852 | -0.156 | 100.032
1.5 | 0.912 | 0.00835 | -0.156 | 109.259
2 | 0.972 | 0.00834 | -0.157 | 116.469
2.5 | 1.031 | 0.00972 | -0.157 | 105.992
3 | 1.089 | 0.01002 | -0.158 | 108.685
3.5 | 1.147 | 0.01023 | -0.158 | 112.113
4 | 1.205 | 0.00979 | -0.159 | 123.023
4.5 | 1.262 | 0.01173 | -0.16 | 107.62
5 | 1.319 | 0.01203 | -0.16 | 109.691
5.5 | 1.375 | 0.01237 | -0.161 | 111.226
6 | 1.431 | 0.01072 | -0.161 | 133.535
6.5 | 1.486 | 0.01102 | -0.162 | 134.859
7 | 1.541 | 0.01136 | -0.162 | 135.627
7.5 | 1.595 | 0.01179 | -0.163 | 135.296
8 | 1.646 | 0.0121 | -0.163 | 136.064
8.5 | 1.696 | 0.01339 | -0.164 | 126.675
9 | 1.744 | 0.0139 | -0.164 | 125.491
9.5 | 1.79 | 0.01435 | -0.164 | 124.706
10 | 1.828 | 0.01474 | -0.165 | 124.035
10.5 | 1.861 | 0.01552 | -0.165 | 119.957
11 | 1.869 | 0.01904 | -0.164 | 98.152
11.5 | 1.885 | 0.01991 | -0.164 | 94.665
12 | 1.898 | 0.02091 | -0.163 | 90.767
12.5 | 1.905 | 0.02227 | -0.163 | 85.529
13 | 1.909 | 0.02323 | -0.163 | 82.154
13.5 | 1.907 | 0.02463 | -0.163 | 77.447
14 | 1.9 | 0.02606 | -0.163 | 72.917
14.5 | 1.888 | 0.02757 | -0.163 | 68.484
15 | 1.87 | 0.02968 | -0.162 | 62.997
15.5 | 1.847 | 0.03125 | -0.162 | 59.124
16 | 1.816 | 0.03434 | -0.162 | 52.888
16.5 | 1.781 | 0.03697 | -0.161 | 48.167
17 | 1.741 | 0.04014 | -0.16 | 43.388
17.5 | 1.697 | 0.04407 | -0.159 | 38.5
18 | 1.659 | 0.04537 | -0.159 | 36.569

## 100. Re 8M Mach 0.10 (2)
BIGFOIL.COM POLAR EXPORT
goe430
GOE 430 |  |  |  | Cl Max: | 2.0763 | at alpha= | 18.5 | deg
XFOIL ncrit=9 |  |  |  | L/D Max: | 143.691 | at alpha= | 4.5 | deg
Re: | 8000000 |  |  | Cd Min: | 0.16701 | at alpha= | -20 | deg
Mach: | 0.1 |  |  | Cl=0 at alpha= | -5.6714 | deg
|  |  |  | @ Cl=0.1, Cd= | 0.0059432
|  |  |  | @ Cl=0.4, Cd= | 0.0059957
|  |  |  | @ Cl=0.6, Cd= | 0.0060334
alpha (deg) | Cl | Cd | Cm | Cl/Cd
-20 | -0.7255 | 0.16701 | -0.0198 | -4.3441
-19.5 | -0.8747 | 0.12941 | -0.0423 | -6.7591
-19 | -0.9592 | 0.10778 | -0.056 | -8.8996
-18.5 | -1.1845 | 0.06731 | -0.0845 | -17.5977
-18 | -1.3637 | 0.03663 | -0.1095 | -37.229
-17 | -1.3072 | 0.01888 | -0.141 | -69.2373
-16.5 | -1.2598 | 0.01714 | -0.1425 | -73.5006
-16 | -1.2095 | 0.01549 | -0.144 | -78.0826
-15.5 | -1.1558 | 0.01433 | -0.145 | -80.656
-15 | -1.1015 | 0.01305 | -0.1461 | -84.4061
-14.5 | -1.0459 | 0.01187 | -0.1471 | -88.1129
-14 | -0.9897 | 0.01082 | -0.1479 | -91.4695
-13.5 | -0.9321 | 0.00999 | -0.1487 | -93.3033
-13 | -0.8738 | 0.0094 | -0.1493 | -92.9574
-12.5 | -0.815 | 0.00894 | -0.1498 | -91.1633
-12 | -0.7557 | 0.00859 | -0.1502 | -87.9744
-11.5 | -0.6965 | 0.00816 | -0.1508 | -85.3554
-11 | -0.6369 | 0.0078 | -0.1513 | -81.6538
-10.5 | -0.5772 | 0.00753 | -0.1518 | -76.6534
-10 | -0.5173 | 0.00728 | -0.1522 | -71.0577
-9.5 | -0.4574 | 0.00704 | -0.1527 | -64.9716
-9 | -0.3976 | 0.00675 | -0.1533 | -58.9037
-8.5 | -0.3377 | 0.00655 | -0.1537 | -51.5573
-8 | -0.2778 | 0.00639 | -0.1542 | -43.4742
-7.5 | -0.2179 | 0.00627 | -0.1547 | -34.7528
-7 | -0.1584 | 0.0062 | -0.1551 | -25.5484
-6.5 | -0.0988 | 0.00612 | -0.1555 | -16.1438
-6 | -0.0391 | 0.00602 | -0.1559 | -6.495
-5.5 | 0.0204 | 0.00597 | -0.1564 | 3.4171
-5 | 0.0799 | 0.00596 | -0.1568 | 13.406
-4.5 | 0.1398 | 0.00591 | -0.1572 | 23.6548
-4 | 0.1996 | 0.00587 | -0.1577 | 34.0034
-3.5 | 0.2589 | 0.00586 | -0.1581 | 44.1809
-3 | 0.3175 | 0.00598 | -0.1584 | 53.0936
-2.5 | 0.3761 | 0.00604 | -0.1587 | 62.2682
-2 | 0.4354 | 0.00593 | -0.1592 | 73.4233
-1.5 | 0.4944 | 0.00597 | -0.1596 | 82.8141
-1 | 0.5536 | 0.00601 | -0.16 | 92.1131
-0.5 | 0.613 | 0.00604 | -0.1603 | 101.4901
0 | 0.672 | 0.00609 | -0.1607 | 110.3448
0.5 | 0.7306 | 0.00618 | -0.1609 | 118.2201
1 | 0.7891 | 0.00625 | -0.1612 | 126.256
1.5 | 0.8468 | 0.00638 | -0.1614 | 132.7273
2 | 0.8966 | 0.00727 | -0.1604 | 123.3287
2.5 | 0.9538 | 0.00744 | -0.1604 | 128.1989
3 | 1.0112 | 0.00758 | -0.1605 | 133.4037
3.5 | 1.0679 | 0.00777 | -0.1604 | 137.4389
4 | 1.1246 | 0.00794 | -0.1604 | 141.6373
4.5 | 1.1797 | 0.00821 | -0.1602 | 143.6906
5 | 1.2288 | 0.00904 | -0.1589 | 135.9292
5.5 | 1.2831 | 0.00936 | -0.1585 | 137.0833
6 | 1.3372 | 0.00967 | -0.158 | 138.2834
6.5 | 1.3917 | 0.00991 | -0.1577 | 140.4339
7 | 1.4454 | 0.01018 | -0.1572 | 141.9843
7.5 | 1.4974 | 0.01055 | -0.1564 | 141.9336
8 | 1.5385 | 0.01171 | -0.1537 | 131.3834
8.5 | 1.5832 | 0.01249 | -0.1516 | 126.7574
9 | 1.6298 | 0.01306 | -0.1499 | 124.7933
9.5 | 1.6757 | 0.0136 | -0.1481 | 123.2132
10 | 1.717 | 0.01392 | -0.1454 | 123.3477
10.5 | 1.7545 | 0.01457 | -0.1421 | 120.4187
11 | 1.7883 | 0.01534 | -0.1381 | 116.5776
11.5 | 1.8204 | 0.01628 | -0.1342 | 111.8182
12 | 1.8517 | 0.01734 | -0.1304 | 106.7878
12.5 | 1.883 | 0.01847 | -0.1268 | 101.9491
13 | 1.9123 | 0.01981 | -0.1232 | 96.5321
13.5 | 1.939 | 0.02137 | -0.1195 | 90.7347
14 | 1.9634 | 0.02318 | -0.1158 | 84.7023
14.5 | 1.984 | 0.02533 | -0.112 | 78.3261
15 | 2.0055 | 0.02753 | -0.1086 | 72.8478
15.5 | 2.0243 | 0.03 | -0.1052 | 67.4767
16 | 2.0405 | 0.03283 | -0.102 | 62.1535
16.5 | 2.0537 | 0.03608 | -0.0989 | 56.9207
17 | 2.0646 | 0.03975 | -0.0961 | 51.9396
17.5 | 2.0723 | 0.04393 | -0.0937 | 47.1728
18 | 2.0761 | 0.04874 | -0.0915 | 42.5954
18.5 | 2.0763 | 0.05417 | -0.0898 | 38.3293
19 | 2.0718 | 0.06025 | -0.0884 | 34.3867
19.5 | 2.0668 | 0.0666 | -0.0875 | 31.033
20 | 2.0596 | 0.07328 | -0.0869 | 28.1059

## 101. Re 8M Mach 0.25 (1)
BIGFOIL.COM POLAR EXPORT
goe430
GOE 430 |  |  |  | Cl Max: | 1.884 | at alpha= | 12 | deg
JavaFoil+Calcfoil stall+Eppler ext transition |  |  |  | L/D Max: | 136.15 | at alpha= | 7 | deg
Re: | 8000000 |  |  | Cd Min: | 0.00704 | at alpha= | -6 | deg
Mach: | 0.25 |  |  | Cl=0 at alpha= | -6.0738 | deg
|  |  |  | @ Cl=0.1, Cd= | 0.007505
|  |  |  | @ Cl=0.4, Cd= | 0.0079148
|  |  |  | @ Cl=0.6, Cd= | 0.0074147
alpha (deg) | Cl | Cd | Cm | Cl/Cd
-20 | -0.605 | 0.16394 | -0.079 | -3.693
-19.5 | -0.641 | 0.15136 | -0.081 | -4.236
-19 | -0.674 | 0.13794 | -0.084 | -4.889
-18.5 | -0.705 | 0.12301 | -0.089 | -5.731
-18 | -0.725 | 0.11926 | -0.089 | -6.078
-17.5 | -0.744 | 0.1077 | -0.092 | -6.908
-17 | -0.755 | 0.10157 | -0.093 | -7.434
-16.5 | -0.762 | 0.09386 | -0.095 | -8.118
-16 | -0.754 | 0.087 | -0.098 | -8.663
-15.5 | -0.743 | 0.07848 | -0.101 | -9.468
-15 | -0.728 | 0.07113 | -0.104 | -10.238
-14.5 | -0.704 | 0.06983 | -0.103 | -10.081
-14 | -0.683 | 0.06322 | -0.106 | -10.797
-13.5 | -0.663 | 0.05279 | -0.111 | -12.559
-13 | -0.635 | 0.04788 | -0.114 | -13.26
-12.5 | -0.603 | 0.04375 | -0.116 | -13.792
-12 | -0.576 | 0.03476 | -0.121 | -16.583
-11.5 | -0.542 | 0.02921 | -0.124 | -18.556
-11 | -0.509 | 0.02218 | -0.129 | -22.961
-10.5 | -0.47 | 0.01794 | -0.133 | -26.218
-10 | -0.426 | 0.01564 | -0.135 | -27.223
-9.5 | -0.381 | 0.01285 | -0.138 | -29.637
-9 | -0.337 | 0.00997 | -0.143 | -33.742
-8.5 | -0.285 | 0.00904 | -0.146 | -31.481
-8 | -0.229 | 0.00893 | -0.147 | -25.588
-7.5 | -0.171 | 0.00857 | -0.148 | -19.961
-7 | -0.112 | 0.0074 | -0.149 | -15.135
-6.5 | -0.052 | 0.00726 | -0.15 | -7.167
-6 | 0.009 | 0.00704 | -0.151 | 1.211
-5.5 | 0.069 | 0.00706 | -0.151 | 9.846
-5 | 0.131 | 0.00795 | -0.152 | 16.457
-4.5 | 0.192 | 0.00725 | -0.153 | 26.531
-4 | 0.254 | 0.00725 | -0.153 | 35.027
-3.5 | 0.316 | 0.00714 | -0.154 | 44.24
-3 | 0.378 | 0.008 | -0.155 | 47.211
-2.5 | 0.44 | 0.00776 | -0.155 | 56.656
-2 | 0.502 | 0.00786 | -0.156 | 63.847
-1.5 | 0.563 | 0.00791 | -0.157 | 71.162
-1 | 0.625 | 0.00708 | -0.157 | 88.268
-0.5 | 0.686 | 0.00785 | -0.158 | 87.416
0 | 0.753 | 0.00915 | -0.159 | 82.299
0.5 | 0.814 | 0.00842 | -0.159 | 96.726
1 | 0.876 | 0.00851 | -0.16 | 102.956
1.5 | 0.937 | 0.00831 | -0.16 | 112.748
2 | 0.998 | 0.00834 | -0.161 | 119.687
2.5 | 1.058 | 0.01008 | -0.162 | 104.99
3 | 1.118 | 0.00862 | -0.162 | 129.689
3.5 | 1.178 | 0.01038 | -0.163 | 113.437
4 | 1.237 | 0.01186 | -0.163 | 104.255
4.5 | 1.296 | 0.01208 | -0.164 | 107.26
5 | 1.354 | 0.01241 | -0.164 | 109.038
5.5 | 1.411 | 0.01054 | -0.165 | 133.907
6 | 1.468 | 0.01085 | -0.165 | 135.239
6.5 | 1.524 | 0.01122 | -0.166 | 135.799
7 | 1.579 | 0.0116 | -0.166 | 136.15
7.5 | 1.634 | 0.01205 | -0.167 | 135.536
8 | 1.685 | 0.01327 | -0.168 | 127.002
8.5 | 1.734 | 0.0138 | -0.168 | 125.697
9 | 1.781 | 0.01438 | -0.168 | 123.83
9.5 | 1.826 | 0.0149 | -0.169 | 122.545
10 | 1.839 | 0.01877 | -0.167 | 97.984
10.5 | 1.86 | 0.01991 | -0.167 | 93.406
11 | 1.874 | 0.02085 | -0.167 | 89.873
11.5 | 1.882 | 0.02206 | -0.167 | 85.32
12 | 1.884 | 0.02299 | -0.167 | 81.965
12.5 | 1.878 | 0.02442 | -0.167 | 76.904
13 | 1.862 | 0.02615 | -0.167 | 71.227
13.5 | 1.838 | 0.02806 | -0.166 | 65.514
14 | 1.805 | 0.03007 | -0.166 | 60.045
14.5 | 1.761 | 0.0331 | -0.165 | 53.185
15 | 1.704 | 0.0364 | -0.164 | 46.811
15.5 | 1.641 | 0.04021 | -0.163 | 40.805
16 | 1.569 | 0.04416 | -0.162 | 35.534
16.5 | 1.496 | 0.0473 | -0.162 | 31.638
17 | 1.399 | 0.05619 | -0.158 | 24.902

## 102. Re 8M Mach 0.25 (2)
BIGFOIL.COM POLAR EXPORT
goe430
GOE 430 |  |  |  | Cl Max: | 2.036 | at alpha= | 16.5 | deg
XFOIL ncrit=9 |  |  |  | L/D Max: | 142.081 | at alpha= | 4 | deg
Re: | 8000000 |  |  | Cd Min: | 0.18741 | at alpha= | -20 | deg
Mach: | 0.25 |  |  | Cl=0 at alpha= | -5.6312 | deg
|  |  |  | @ Cl=0.1, Cd= | 0.0060129
|  |  |  | @ Cl=0.4, Cd= | 0.0061383
|  |  |  | @ Cl=0.6, Cd= | 0.006084
alpha (deg) | Cl | Cd | Cm | Cl/Cd
-20 | -0.663 | 0.18741 | -0.0121 | -3.5377
-19.5 | -0.6536 | 0.17978 | -0.017 | -3.6356
-19 | -0.6558 | 0.16954 | -0.0232 | -3.8681
-18.5 | -0.6694 | 0.15744 | -0.0305 | -4.2518
-18 | -0.734 | 0.1365 | -0.0433 | -5.3773
-17.5 | -0.8249 | 0.11362 | -0.0582 | -7.2602
-17 | -0.8989 | 0.09521 | -0.0709 | -9.4412
-16.5 | -1.009 | 0.07313 | -0.0879 | -13.7973
-16 | -1.1995 | 0.04213 | -0.1165 | -28.4714
-15 | -1.1798 | 0.01811 | -0.1542 | -65.1463
-14.5 | -1.1222 | 0.01558 | -0.1567 | -72.0282
-14 | -1.0618 | 0.01389 | -0.1577 | -76.4435
-13.5 | -1.0001 | 0.01228 | -0.1585 | -81.4414
-13 | -0.9379 | 0.01088 | -0.1591 | -86.204
-12.5 | -0.8741 | 0.00997 | -0.1593 | -87.673
-12 | -0.8099 | 0.0093 | -0.1593 | -87.086
-11.5 | -0.7451 | 0.00887 | -0.1593 | -84.0023
-11 | -0.6807 | 0.00838 | -0.1593 | -81.2291
-10.5 | -0.6163 | 0.00797 | -0.1594 | -77.3275
-10 | -0.5521 | 0.00765 | -0.1594 | -72.1699
-9.5 | -0.4879 | 0.00738 | -0.1595 | -66.1111
-9 | -0.424 | 0.00708 | -0.1597 | -59.887
-8.5 | -0.3604 | 0.00679 | -0.1599 | -53.0781
-8 | -0.2969 | 0.00659 | -0.1601 | -45.0531
-7.5 | -0.2338 | 0.00643 | -0.1603 | -36.3608
-7 | -0.1711 | 0.00634 | -0.1605 | -26.9874
-6.5 | -0.1086 | 0.00628 | -0.1607 | -17.293
-6 | -0.0461 | 0.00617 | -0.161 | -7.4716
-5.5 | 0.0164 | 0.00607 | -0.1613 | 2.7018
-5 | 0.0786 | 0.00603 | -0.1616 | 13.0348
-4.5 | 0.141 | 0.00598 | -0.162 | 23.5786
-4 | 0.2032 | 0.00595 | -0.1623 | 34.1513
-3.5 | 0.2647 | 0.00596 | -0.1626 | 44.4128
-3 | 0.3251 | 0.00609 | -0.1628 | 53.3826
-2.5 | 0.386 | 0.00617 | -0.163 | 62.5608
-2 | 0.4479 | 0.00603 | -0.1636 | 74.2786
-1.5 | 0.5091 | 0.00603 | -0.164 | 84.4279
-1 | 0.5706 | 0.00606 | -0.1643 | 94.1584
-0.5 | 0.6319 | 0.00611 | -0.1647 | 103.4206
0 | 0.6932 | 0.00615 | -0.165 | 112.7154
0.5 | 0.7539 | 0.00624 | -0.1652 | 120.8173
1 | 0.8142 | 0.00636 | -0.1654 | 128.0189
1.5 | 0.8657 | 0.00727 | -0.1641 | 119.0784
2 | 0.9248 | 0.0074 | -0.1642 | 124.973
2.5 | 0.9842 | 0.00758 | -0.1642 | 129.8417
3 | 1.0434 | 0.00776 | -0.1641 | 134.4588
3.5 | 1.1026 | 0.00793 | -0.164 | 139.0416
4 | 1.1608 | 0.00817 | -0.1638 | 142.0808
5 | 1.2678 | 0.00936 | -0.1616 | 135.4487
5.5 | 1.3241 | 0.00969 | -0.1609 | 136.646
6 | 1.3807 | 0.00999 | -0.1602 | 138.2082
6.5 | 1.4372 | 0.01026 | -0.1594 | 140.078
7 | 1.4917 | 0.01065 | -0.1584 | 140.0657
7.5 | 1.5461 | 0.011 | -0.1572 | 140.5545
8 | 1.5806 | 0.01257 | -0.1526 | 125.7438
8.5 | 1.6276 | 0.01324 | -0.1501 | 122.9305
9 | 1.6726 | 0.01388 | -0.1472 | 120.5043
9.5 | 1.7082 | 0.0146 | -0.1425 | 117
10 | 1.7464 | 0.01509 | -0.1386 | 115.7323
10.5 | 1.7824 | 0.01607 | -0.1344 | 110.9147
11 | 1.8156 | 0.01728 | -0.1301 | 105.0694
11.5 | 1.8483 | 0.01862 | -0.126 | 99.2642
12 | 1.88 | 0.02013 | -0.1219 | 93.3929
12.5 | 1.9089 | 0.02191 | -0.1178 | 87.1246
13 | 1.9348 | 0.02398 | -0.1137 | 80.6839
13.5 | 1.9555 | 0.02653 | -0.1093 | 73.709
14 | 1.9772 | 0.02914 | -0.1054 | 67.8518
14.5 | 1.9956 | 0.03215 | -0.1016 | 62.0715
15 | 2.0117 | 0.03556 | -0.098 | 56.572
15.5 | 2.0236 | 0.03956 | -0.0948 | 51.1527
16 | 2.0322 | 0.04414 | -0.0919 | 46.0399
16.5 | 2.036 | 0.04938 | -0.0894 | 41.2313
17 | 2.0343 | 0.05547 | -0.0874 | 36.6739
17.5 | 2.0276 | 0.06224 | -0.0858 | 32.5771
18 | 2.0212 | 0.06923 | -0.0848 | 29.1954
18.5 | 2.0101 | 0.07684 | -0.0842 | 26.1596
19 | 1.9959 | 0.08507 | -0.0842 | 23.4619
19.5 | 1.9774 | 0.09396 | -0.0849 | 21.0451
20 | 1.9562 | 0.10341 | -0.0862 | 18.9169

## 103. Re 8M Mach 0.50 (1)
BIGFOIL.COM POLAR EXPORT
goe430
GOE 430 |  |  |  | Cl Max: | 1.835 | at alpha= | 9.5 | deg
JavaFoil+Calcfoil stall+Eppler ext transition |  |  |  | L/D Max: | 130.825 | at alpha= | 3 | deg
Re: | 8000000 |  |  | Cd Min: | 0.00729 | at alpha= | -2.5 | deg
Mach: | 0.5 |  |  | Cl=0 at alpha= | -6.0692 | deg
|  |  |  | @ Cl=0.1, Cd= | 0.0084003
|  |  |  | @ Cl=0.4, Cd= | 0.0081283
|  |  |  | @ Cl=0.6, Cd= | 0.0082516
alpha (deg) | Cl | Cd | Cm | Cl/Cd
-20 | -0.779 | 0.15302 | -0.097 | -5.089
-19.5 | -0.751 | 0.14761 | -0.097 | -5.087
-19 | -0.722 | 0.14193 | -0.096 | -5.089
-18.5 | -0.694 | 0.13845 | -0.095 | -5.01
-18 | -0.665 | 0.13273 | -0.093 | -5.009
-17.5 | -0.636 | 0.13001 | -0.092 | -4.891
-17 | -0.609 | 0.14022 | -0.093 | -4.346
-16.5 | -0.584 | 0.12303 | -0.097 | -4.748
-16 | -0.558 | 0.11266 | -0.099 | -4.949
-15.5 | -0.53 | 0.10704 | -0.099 | -4.948
-15 | -0.501 | 0.10323 | -0.098 | -4.855
-14.5 | -0.472 | 0.09912 | -0.096 | -4.762
-14 | -0.443 | 0.0983 | -0.093 | -4.502
-13.5 | -0.413 | 0.09474 | -0.087 | -4.357
-13 | -0.385 | 0.091 | -0.087 | -4.232
-12.5 | -0.357 | 0.08731 | -0.087 | -4.093
-12 | -0.33 | 0.08657 | -0.087 | -3.809
-11.5 | -0.302 | 0.08186 | -0.088 | -3.69
-11 | -0.275 | 0.07767 | -0.089 | -3.535
-10.5 | -0.247 | 0.07185 | -0.09 | -3.435
-10 | -0.346 | 0.05433 | -0.112 | -6.375
-9.5 | -0.343 | 0.03657 | -0.131 | -9.373
-9 | -0.317 | 0.02592 | -0.141 | -12.245
-8.5 | -0.277 | 0.02034 | -0.147 | -13.639
-8 | -0.23 | 0.01702 | -0.151 | -13.491
-7.5 | -0.175 | 0.01387 | -0.155 | -12.63
-7 | -0.118 | 0.01203 | -0.159 | -9.774
-6.5 | -0.056 | 0.00995 | -0.165 | -5.666
-6 | 0.009 | 0.0087 | -0.167 | 1.075
-5.5 | 0.077 | 0.00838 | -0.169 | 9.169
-5 | 0.145 | 0.00844 | -0.17 | 17.2
-4.5 | 0.214 | 0.00767 | -0.171 | 27.876
-4 | 0.283 | 0.00756 | -0.171 | 37.42
-3.5 | 0.352 | 0.00753 | -0.172 | 46.754
-3 | 0.421 | 0.00839 | -0.173 | 50.247
-2.5 | 0.491 | 0.00729 | -0.174 | 67.377
-2 | 0.56 | 0.00824 | -0.174 | 67.991
-1.5 | 0.629 | 0.00826 | -0.175 | 76.115
-1 | 0.697 | 0.00835 | -0.176 | 83.539
-0.5 | 0.766 | 0.00838 | -0.177 | 91.326
0 | 0.84 | 0.00855 | -0.177 | 98.343
0.5 | 0.909 | 0.00868 | -0.178 | 104.744
1 | 0.977 | 0.00911 | -0.179 | 107.302
1.5 | 1.046 | 0.00904 | -0.179 | 115.616
2 | 1.113 | 0.01081 | -0.18 | 102.995
2.5 | 1.18 | 0.00928 | -0.181 | 127.148
3 | 1.246 | 0.00952 | -0.181 | 130.825
3.5 | 1.311 | 0.01089 | -0.182 | 120.43
4 | 1.375 | 0.01366 | -0.183 | 100.667
4.5 | 1.438 | 0.01401 | -0.183 | 102.642
5 | 1.5 | 0.01193 | -0.184 | 125.716
5.5 | 1.561 | 0.01236 | -0.184 | 126.279
6 | 1.62 | 0.01298 | -0.185 | 124.794
6.5 | 1.677 | 0.01352 | -0.186 | 124.028
7 | 1.732 | 0.01718 | -0.186 | 100.8
7.5 | 1.755 | 0.01979 | -0.183 | 88.676
8 | 1.789 | 0.02116 | -0.183 | 84.587
8.5 | 1.817 | 0.02282 | -0.183 | 79.654
9 | 1.834 | 0.02443 | -0.183 | 75.068
9.5 | 1.835 | 0.02614 | -0.183 | 70.178
10 | 1.764 | 0.029 | -0.183 | 60.834
10.5 | 1.512 | 0.03534 | -0.181 | 42.781
11 | 1.069 | 0.04955 | -0.173 | 21.582
11.5 | 1.095 | 0.05004 | -0.172 | 21.888
12 | 1.101 | 0.06143 | -0.167 | 17.918
12.5 | 1.102 | 0.07444 | -0.159 | 14.808
13 | 1.071 | 0.10449 | -0.133 | 10.246
13.5 | 1.191 | 0.05677 | -0.169 | 20.98
14 | 1.129 | 0.09719 | -0.136 | 11.616
14.5 | 1.226 | 0.0742 | -0.163 | 16.522

## 104. Re 8M Mach 0.50 (2)
BIGFOIL.COM POLAR EXPORT
goe430
GOE 430 |  |  |  | Cl Max: | 1.8542 | at alpha= | 10 | deg
XFOIL ncrit=9 |  |  |  | L/D Max: | 139.264 | at alpha= | 3.5 | deg
Re: | 8000000 |  |  | Cd Min: | 0.14831 | at alpha= | -15.5 | deg
Mach: | 0.5 |  |  | Cl=0 at alpha= | -5.4444 | deg
|  |  |  | @ Cl=0.1, Cd= | 0.0064571
|  |  |  | @ Cl=0.4, Cd= | 0.006578
|  |  |  | @ Cl=0.6, Cd= | 0.00639
alpha (deg) | Cl | Cd | Cm | Cl/Cd
-15.5 | -0.4907 | 0.14831 | -0.0527 | -3.3086
-15 | -0.4948 | 0.13826 | -0.0584 | -3.5788
-14.5 | -0.5031 | 0.12777 | -0.0648 | -3.9375
-14 | -0.5383 | 0.11406 | -0.0743 | -4.7194
-13.5 | -0.6135 | 0.09682 | -0.0885 | -6.3365
-13 | -0.6732 | 0.08284 | -0.1009 | -8.1265
-12 | -0.7317 | 0.06248 | -0.1192 | -11.7109
-11.5 | -0.7483 | 0.05377 | -0.1272 | -13.9167
-11 | -0.7634 | 0.04505 | -0.1357 | -16.9456
-10.5 | -0.7722 | 0.03371 | -0.1525 | -22.9071
-10 | -0.7367 | 0.01767 | -0.1842 | -41.6921
-9.5 | -0.656 | 0.01275 | -0.1903 | -51.451
-9 | -0.5701 | 0.01084 | -0.19 | -52.5923
-8.5 | -0.4854 | 0.00941 | -0.1892 | -51.5834
-8 | -0.4024 | 0.00834 | -0.1882 | -48.2494
-7.5 | -0.321 | 0.00776 | -0.1869 | -41.366
-7 | -0.2413 | 0.0074 | -0.1857 | -32.6081
-6.5 | -0.1629 | 0.00712 | -0.1848 | -22.8792
-6 | -0.0851 | 0.00687 | -0.1841 | -12.3872
-5.5 | -0.0084 | 0.00668 | -0.1836 | -1.2575
-5 | 0.0671 | 0.00651 | -0.1833 | 10.3072
-4.5 | 0.1417 | 0.00639 | -0.183 | 22.1753
-4 | 0.215 | 0.00636 | -0.1828 | 33.805
-3.5 | 0.2853 | 0.00653 | -0.1824 | 43.6907
-3 | 0.3568 | 0.00659 | -0.1822 | 54.1426
-2.5 | 0.4288 | 0.00657 | -0.1823 | 65.2664
-2 | 0.501 | 0.00654 | -0.1825 | 76.6055
-1.5 | 0.5731 | 0.00639 | -0.183 | 89.687
-1 | 0.6442 | 0.00639 | -0.1832 | 100.8138
-0.5 | 0.7158 | 0.00639 | -0.1835 | 112.0188
0 | 0.7862 | 0.00651 | -0.1835 | 120.768
0.5 | 0.856 | 0.00665 | -0.1834 | 128.7218
1 | 0.9101 | 0.00779 | -0.1808 | 116.8293
1.5 | 0.9777 | 0.00805 | -0.1802 | 121.4534
2 | 1.0471 | 0.00816 | -0.1799 | 128.3211
2.5 | 1.1153 | 0.00835 | -0.1793 | 133.5689
3 | 1.1832 | 0.0086 | -0.1785 | 137.5814
3.5 | 1.2492 | 0.00897 | -0.1771 | 139.2642
4 | 1.301 | 0.01005 | -0.1733 | 129.4527
4.5 | 1.3641 | 0.0105 | -0.1712 | 129.9143
5 | 1.4267 | 0.01091 | -0.1688 | 130.7699
5.5 | 1.4891 | 0.01131 | -0.1661 | 131.6622
6 | 1.5413 | 0.01181 | -0.1613 | 130.508
6.5 | 1.5952 | 0.01252 | -0.1569 | 127.4121
7 | 1.6485 | 0.01335 | -0.1523 | 123.4831
8 | 1.7037 | 0.01772 | -0.1376 | 96.1456
8.5 | 1.7468 | 0.01954 | -0.1324 | 89.3961
9 | 1.785 | 0.02178 | -0.1269 | 81.9559
9.5 | 1.8225 | 0.02425 | -0.1216 | 75.1546
10 | 1.8542 | 0.02725 | -0.1161 | 68.044

## 105. Re 10M Mach 0.00 (1)
BIGFOIL.COM POLAR EXPORT
goe430
GOE 430 |  |  |  | Cl Max: | 1.918 | at alpha= | 13.5 | deg
JavaFoil+Calcfoil stall+Eppler ext transition |  |  |  | L/D Max: | 139.125 | at alpha= | 7.5 | deg
Re: | 10000000 |  |  | Cd Min: | 0.00698 | at alpha= | -1 | deg
Mach: | 0 |  |  | Cl=0 at alpha= | -6.0678 | deg
|  |  |  | @ Cl=0.1, Cd= | 0.0072325
|  |  |  | @ Cl=0.4, Cd= | 0.007665
|  |  |  | @ Cl=0.6, Cd= | 0.0070402
alpha (deg) | Cl | Cd | Cm | Cl/Cd
-20 | -0.861 | 0.12838 | -0.087 | -6.706
-19.5 | -0.866 | 0.11929 | -0.089 | -7.262
-19 | -0.869 | 0.11213 | -0.09 | -7.751
-18.5 | -0.874 | 0.09967 | -0.094 | -8.765
-18 | -0.873 | 0.09142 | -0.097 | -9.546
-17.5 | -0.867 | 0.08509 | -0.099 | -10.192
-17 | -0.859 | 0.0779 | -0.101 | -11.03
-16.5 | -0.847 | 0.07279 | -0.102 | -11.634
-16 | -0.827 | 0.0657 | -0.104 | -12.585
-15.5 | -0.797 | 0.06556 | -0.104 | -12.155
-15 | -0.772 | 0.0591 | -0.106 | -13.065
-14.5 | -0.75 | 0.05039 | -0.11 | -14.881
-14 | -0.724 | 0.043 | -0.114 | -16.848
-13.5 | -0.694 | 0.03793 | -0.116 | -18.294
-13 | -0.664 | 0.03176 | -0.119 | -20.899
-12.5 | -0.626 | 0.02934 | -0.121 | -21.336
-12 | -0.592 | 0.02399 | -0.124 | -24.662
-11.5 | -0.554 | 0.02002 | -0.127 | -27.685
-11 | -0.515 | 0.01664 | -0.13 | -30.923
-10.5 | -0.473 | 0.01372 | -0.132 | -34.454
-10 | -0.435 | 0.01007 | -0.138 | -43.186
-9.5 | -0.386 | 0.00917 | -0.14 | -42.131
-9 | -0.334 | 0.00928 | -0.141 | -35.982
-8.5 | -0.28 | 0.00894 | -0.142 | -31.309
-8 | -0.224 | 0.00761 | -0.143 | -29.403
-7.5 | -0.167 | 0.00743 | -0.144 | -22.434
-7 | -0.109 | 0.00722 | -0.145 | -15.075
-6.5 | -0.051 | 0.00715 | -0.145 | -7.064
-6 | 0.008 | 0.00761 | -0.146 | 1.088
-5.5 | 0.067 | 0.00726 | -0.147 | 9.283
-5 | 0.127 | 0.00721 | -0.147 | 17.578
-4.5 | 0.186 | 0.00722 | -0.148 | 25.84
-4 | 0.246 | 0.00715 | -0.149 | 34.419
-3.5 | 0.306 | 0.00709 | -0.149 | 43.191
-3 | 0.366 | 0.00775 | -0.15 | 47.243
-2.5 | 0.426 | 0.0076 | -0.151 | 56.061
-2 | 0.486 | 0.00764 | -0.151 | 63.656
-1.5 | 0.546 | 0.00769 | -0.152 | 70.981
-1 | 0.605 | 0.00698 | -0.152 | 86.721
-0.5 | 0.665 | 0.00778 | -0.153 | 85.441
0 | 0.729 | 0.0078 | -0.154 | 93.471
0.5 | 0.789 | 0.00793 | -0.154 | 99.508
1 | 0.848 | 0.00828 | -0.155 | 102.392
1.5 | 0.908 | 0.0084 | -0.155 | 108.058
2 | 0.967 | 0.00826 | -0.156 | 117.022
2.5 | 1.025 | 0.00956 | -0.157 | 107.294
3 | 1.084 | 0.00969 | -0.157 | 111.79
3.5 | 1.142 | 0.0108 | -0.158 | 105.746
4 | 1.199 | 0.01113 | -0.158 | 107.722
4.5 | 1.256 | 0.01158 | -0.159 | 108.45
5 | 1.313 | 0.00986 | -0.159 | 133.153
5.5 | 1.369 | 0.01009 | -0.16 | 135.629
6 | 1.425 | 0.0105 | -0.16 | 135.725
6.5 | 1.48 | 0.01084 | -0.161 | 136.483
7 | 1.534 | 0.01293 | -0.161 | 118.654
7.5 | 1.588 | 0.01141 | -0.162 | 139.125
8 | 1.639 | 0.01245 | -0.162 | 131.652
8.5 | 1.689 | 0.01288 | -0.163 | 131.113
9 | 1.737 | 0.01347 | -0.163 | 128.942
9.5 | 1.783 | 0.01393 | -0.164 | 127.989
10 | 1.822 | 0.01427 | -0.164 | 127.666
10.5 | 1.856 | 0.01477 | -0.165 | 125.658
11 | 1.886 | 0.0152 | -0.165 | 124.085
11.5 | 1.89 | 0.01896 | -0.163 | 99.662
12 | 1.905 | 0.01974 | -0.163 | 96.459
12.5 | 1.911 | 0.02109 | -0.163 | 90.636
13 | 1.916 | 0.02216 | -0.163 | 86.497
13.5 | 1.918 | 0.02336 | -0.163 | 82.103
14 | 1.914 | 0.02479 | -0.162 | 77.189
14.5 | 1.904 | 0.0266 | -0.162 | 71.566
15 | 1.892 | 0.02758 | -0.162 | 68.582
15.5 | 1.872 | 0.02914 | -0.162 | 64.248
16 | 1.848 | 0.03196 | -0.162 | 57.819
16.5 | 1.818 | 0.03414 | -0.161 | 53.255
17 | 1.785 | 0.03673 | -0.16 | 48.598
17.5 | 1.746 | 0.04018 | -0.159 | 43.455
18 | 1.71 | 0.04222 | -0.159 | 40.505
18.5 | 1.668 | 0.04593 | -0.158 | 36.31

## 106. Re 10M Mach 0.00 (2)
BIGFOIL.COM POLAR EXPORT
goe430
GOE 430 |  |  |  | Cl Max: | 2.1173 | at alpha= | 19 | deg
XFOIL ncrit=9 |  |  |  | L/D Max: | 147.911 | at alpha= | 7.5 | deg
Re: | 10000000 |  |  | Cd Min: | 0.11751 | at alpha= | -20 | deg
Mach: | 0 |  |  | Cl=0 at alpha= | -5.6785 | deg
|  |  |  | @ Cl=0.1, Cd= | 0.0057602
|  |  |  | @ Cl=0.4, Cd= | 0.0059084
|  |  |  | @ Cl=0.6, Cd= | 0.0058445
alpha (deg) | Cl | Cd | Cm | Cl/Cd
-20 | -0.9791 | 0.11751 | -0.0486 | -8.3321
-19.5 | -1.0927 | 0.09226 | -0.0653 | -11.8437
-19 | -1.3411 | 0.05049 | -0.0957 | -26.5617
-18.5 | -1.4412 | 0.02947 | -0.1146 | -48.904
-18 | -1.3937 | 0.02026 | -0.1356 | -68.7907
-17.5 | -1.3463 | 0.01789 | -0.1392 | -75.2543
-17 | -1.2995 | 0.01646 | -0.1402 | -78.949
-16.5 | -1.2488 | 0.01531 | -0.1413 | -81.5676
-16 | -1.197 | 0.01404 | -0.1425 | -85.2564
-15.5 | -1.1432 | 0.01309 | -0.1434 | -87.3338
-15 | -1.0886 | 0.01206 | -0.1444 | -90.2653
-14.5 | -1.0334 | 0.01117 | -0.1452 | -92.5157
-14 | -0.9776 | 0.01018 | -0.1462 | -96.0314
-13.5 | -0.9211 | 0.00938 | -0.147 | -98.1983
-13 | -0.8633 | 0.00889 | -0.1477 | -97.1091
-12.5 | -0.8055 | 0.0084 | -0.1483 | -95.8929
-12 | -0.747 | 0.00806 | -0.1489 | -92.6799
-11.5 | -0.6884 | 0.00774 | -0.1495 | -88.9406
-11 | -0.6296 | 0.00738 | -0.1501 | -85.3117
-10.5 | -0.5707 | 0.00711 | -0.1506 | -80.2672
-10 | -0.5115 | 0.00688 | -0.1512 | -74.3459
-9.5 | -0.4523 | 0.0067 | -0.1517 | -67.5075
-9 | -0.3931 | 0.00649 | -0.1523 | -60.5701
-8.5 | -0.3338 | 0.00628 | -0.1528 | -53.1529
-8 | -0.2747 | 0.00616 | -0.1533 | -44.5942
-7.5 | -0.2156 | 0.00607 | -0.1538 | -35.5189
-7 | -0.1565 | 0.00602 | -0.1542 | -25.9967
-6 | -0.038 | 0.00588 | -0.1552 | -6.4626
-5.5 | 0.0211 | 0.00584 | -0.1556 | 3.613
-5 | 0.0806 | 0.00577 | -0.1561 | 13.9688
-4.5 | 0.1401 | 0.00574 | -0.1566 | 24.4077
-4 | 0.1991 | 0.00576 | -0.157 | 34.566
-3.5 | 0.2575 | 0.00583 | -0.1573 | 44.1681
-3 | 0.3157 | 0.00593 | -0.1576 | 53.2378
-2.5 | 0.3745 | 0.00596 | -0.158 | 62.8356
-2 | 0.4338 | 0.00584 | -0.1586 | 74.2808
-1.5 | 0.4928 | 0.00581 | -0.1591 | 84.8193
-1 | 0.552 | 0.00582 | -0.1595 | 94.8454
-0.5 | 0.6109 | 0.00585 | -0.1599 | 104.4274
0 | 0.6693 | 0.00594 | -0.1602 | 112.6768
0.5 | 0.7278 | 0.006 | -0.1605 | 121.3
1 | 0.7853 | 0.00616 | -0.1606 | 127.4838
1.5 | 0.8358 | 0.00703 | -0.1597 | 118.8905
2 | 0.8933 | 0.00708 | -0.16 | 126.1723
2.5 | 0.9507 | 0.00719 | -0.1602 | 132.2253
3 | 1.0074 | 0.00737 | -0.1602 | 136.6893
3.5 | 1.0643 | 0.00751 | -0.1603 | 141.7177
4 | 1.1204 | 0.00771 | -0.1603 | 145.3178
5 | 1.2246 | 0.00877 | -0.1589 | 139.6351
5.5 | 1.2792 | 0.00903 | -0.1587 | 141.6611
6 | 1.3338 | 0.00927 | -0.1584 | 143.8835
6.5 | 1.388 | 0.00951 | -0.1581 | 145.9516
7 | 1.4407 | 0.00984 | -0.1576 | 146.4126
7.5 | 1.4939 | 0.0101 | -0.1571 | 147.9109
8 | 1.5329 | 0.01143 | -0.1542 | 134.112
8.5 | 1.5813 | 0.01195 | -0.1529 | 132.3264
9 | 1.629 | 0.01245 | -0.1515 | 130.8434
9.5 | 1.6754 | 0.01298 | -0.1499 | 129.0755
10 | 1.7205 | 0.01352 | -0.1482 | 127.2559
10.5 | 1.7625 | 0.01378 | -0.1459 | 127.9028
11 | 1.7987 | 0.01446 | -0.1425 | 124.3914
11.5 | 1.8307 | 0.01525 | -0.1384 | 120.0459
12 | 1.8636 | 0.01608 | -0.1347 | 115.8955
12.5 | 1.8952 | 0.01704 | -0.1311 | 111.2207
13 | 1.9251 | 0.01818 | -0.1275 | 105.8911
13.5 | 1.9525 | 0.01955 | -0.1238 | 99.8721
14 | 1.9771 | 0.02115 | -0.1199 | 93.4799
14.5 | 2.003 | 0.02278 | -0.1166 | 87.928
15 | 2.0264 | 0.02462 | -0.1132 | 82.3071
15.5 | 2.0477 | 0.02672 | -0.1098 | 76.6355
16 | 2.0649 | 0.02918 | -0.1063 | 70.7642
16.5 | 2.0804 | 0.03193 | -0.103 | 65.155
17 | 2.0924 | 0.03513 | -0.0999 | 59.5616
17.5 | 2.102 | 0.03877 | -0.0971 | 54.2172
18 | 2.1087 | 0.0429 | -0.0945 | 49.1538
18.5 | 2.1132 | 0.04744 | -0.0924 | 44.5447
19 | 2.1173 | 0.05226 | -0.0907 | 40.5147
19.5 | 2.1173 | 0.05765 | -0.0893 | 36.7268
20 | 2.1146 | 0.06351 | -0.0882 | 33.2955

## 107. Re 10M Mach 0.10 (1)
BIGFOIL.COM POLAR EXPORT
goe430
GOE 430 |  |  |  | Cl Max: | 1.912 | at alpha= | 13 | deg
JavaFoil+Calcfoil stall+Eppler ext transition |  |  |  | L/D Max: | 139.106 | at alpha= | 7.5 | deg
Re: | 10000000 |  |  | Cd Min: | 0.00696 | at alpha= | -1 | deg
Mach: | 0.1 |  |  | Cl=0 at alpha= | -6.0678 | deg
|  |  |  | @ Cl=0.1, Cd= | 0.00725
|  |  |  | @ Cl=0.4, Cd= | 0.007688
|  |  |  | @ Cl=0.6, Cd= | 0.007056
alpha (deg) | Cl | Cd | Cm | Cl/Cd
-20 | -0.836 | 0.13002 | -0.087 | -6.432
-19.5 | -0.843 | 0.12164 | -0.088 | -6.931
-19 | -0.847 | 0.11642 | -0.089 | -7.277
-18.5 | -0.855 | 0.10308 | -0.094 | -8.297
-18 | -0.856 | 0.09472 | -0.096 | -9.041
-17.5 | -0.853 | 0.08806 | -0.098 | -9.691
-17 | -0.848 | 0.08036 | -0.1 | -10.556
-16.5 | -0.838 | 0.07501 | -0.102 | -11.17
-16 | -0.819 | 0.06852 | -0.104 | -11.949
-15.5 | -0.791 | 0.06758 | -0.103 | -11.7
-15 | -0.768 | 0.06071 | -0.106 | -12.645
-14.5 | -0.744 | 0.05309 | -0.109 | -14.019
-14 | -0.718 | 0.04669 | -0.112 | -15.371
-13.5 | -0.691 | 0.03974 | -0.116 | -17.376
-13 | -0.662 | 0.03287 | -0.119 | -20.137
-12.5 | -0.625 | 0.03039 | -0.121 | -20.559
-12 | -0.59 | 0.02521 | -0.124 | -23.405
-11.5 | -0.553 | 0.02128 | -0.126 | -25.984
-11 | -0.514 | 0.01721 | -0.13 | -29.883
-10.5 | -0.471 | 0.01494 | -0.132 | -31.499
-10 | -0.435 | 0.01041 | -0.138 | -41.765
-9.5 | -0.387 | 0.00928 | -0.14 | -41.721
-9 | -0.335 | 0.00943 | -0.142 | -35.499
-8.5 | -0.281 | 0.00898 | -0.143 | -31.285
-8 | -0.225 | 0.00764 | -0.144 | -29.385
-7.5 | -0.167 | 0.00738 | -0.145 | -22.678
-7 | -0.109 | 0.00726 | -0.145 | -15.058
-6.5 | -0.051 | 0.0071 | -0.146 | -7.146
-6 | 0.008 | 0.00769 | -0.147 | 1.082
-5.5 | 0.068 | 0.00725 | -0.147 | 9.349
-5 | 0.127 | 0.00725 | -0.148 | 17.564
-4.5 | 0.187 | 0.0072 | -0.149 | 26.031
-4 | 0.247 | 0.00714 | -0.149 | 34.676
-3.5 | 0.308 | 0.00713 | -0.15 | 43.175
-3 | 0.368 | 0.0078 | -0.151 | 47.187
-2.5 | 0.428 | 0.00759 | -0.151 | 56.409
-2 | 0.489 | 0.00764 | -0.152 | 63.966
-1.5 | 0.548 | 0.00768 | -0.153 | 71.39
-1 | 0.608 | 0.00696 | -0.153 | 87.404
-0.5 | 0.668 | 0.00776 | -0.154 | 86.015
0 | 0.733 | 0.00786 | -0.154 | 93.178
0.5 | 0.793 | 0.00796 | -0.155 | 99.632
1 | 0.852 | 0.00834 | -0.156 | 102.179
1.5 | 0.912 | 0.00839 | -0.156 | 108.688
2 | 0.972 | 0.00825 | -0.157 | 117.702
2.5 | 1.031 | 0.00961 | -0.157 | 107.221
3 | 1.089 | 0.00971 | -0.158 | 112.098
3.5 | 1.147 | 0.01086 | -0.158 | 105.631
4 | 1.205 | 0.0112 | -0.159 | 107.533
4.5 | 1.262 | 0.01163 | -0.159 | 108.559
5 | 1.319 | 0.00988 | -0.16 | 133.522
5.5 | 1.375 | 0.01014 | -0.161 | 135.615
6 | 1.431 | 0.01055 | -0.161 | 135.687
6.5 | 1.486 | 0.01086 | -0.162 | 136.877
7 | 1.541 | 0.013 | -0.162 | 118.541
7.5 | 1.595 | 0.01147 | -0.163 | 139.106
8 | 1.646 | 0.01253 | -0.163 | 131.366
8.5 | 1.696 | 0.01298 | -0.164 | 130.614
9 | 1.744 | 0.01354 | -0.164 | 128.815
9.5 | 1.79 | 0.01403 | -0.164 | 127.571
10 | 1.828 | 0.01439 | -0.165 | 127.062
10.5 | 1.861 | 0.01488 | -0.165 | 125.062
11 | 1.89 | 0.01538 | -0.166 | 122.867
11.5 | 1.89 | 0.01925 | -0.164 | 98.195
12 | 1.904 | 0.02007 | -0.164 | 94.843
12.5 | 1.91 | 0.02133 | -0.164 | 89.536
13 | 1.912 | 0.02265 | -0.163 | 84.441
13.5 | 1.911 | 0.02393 | -0.163 | 79.843
14 | 1.903 | 0.02532 | -0.163 | 75.128
14.5 | 1.889 | 0.02743 | -0.163 | 68.872
15 | 1.873 | 0.02832 | -0.163 | 66.131
15.5 | 1.85 | 0.02992 | -0.162 | 61.828
16 | 1.822 | 0.03206 | -0.162 | 56.826
16.5 | 1.784 | 0.03555 | -0.161 | 50.184
17 | 1.746 | 0.03851 | -0.161 | 45.331
17.5 | 1.711 | 0.03935 | -0.161 | 43.475
18 | 1.663 | 0.04333 | -0.16 | 38.385

## 108. Re 10M Mach 0.10 (2)
BIGFOIL.COM POLAR EXPORT
goe430
GOE 430 |  |  |  | Cl Max: | 2.1107 | at alpha= | 19 | deg
XFOIL ncrit=9 |  |  |  | L/D Max: | 147.642 | at alpha= | 7.5 | deg
Re: | 10000000 |  |  | Cd Min: | 0.13964 | at alpha= | -20 | deg
Mach: | 0.1 |  |  | Cl=0 at alpha= | -5.672 | deg
|  |  |  | @ Cl=0.1, Cd= | 0.0057669
|  |  |  | @ Cl=0.4, Cd= | 0.0059482
|  |  |  | @ Cl=0.6, Cd= | 0.0058527
alpha (deg) | Cl | Cd | Cm | Cl/Cd
-20 | -0.8613 | 0.13964 | -0.036 | -6.168
-19.5 | -0.9668 | 0.11386 | -0.0524 | -8.4911
-19 | -1.0788 | 0.08934 | -0.0689 | -12.0752
-18.5 | -1.3037 | 0.0516 | -0.097 | -25.2655
-18 | -1.4106 | 0.02924 | -0.1182 | -48.2421
-17.5 | -1.3604 | 0.01998 | -0.1394 | -68.0881
-17 | -1.3158 | 0.01765 | -0.1418 | -74.5496
-16.5 | -1.2654 | 0.01618 | -0.1432 | -78.2077
-16 | -1.2123 | 0.01494 | -0.1443 | -81.1446
-15.5 | -1.1585 | 0.01366 | -0.1454 | -84.8097
-15 | -1.1026 | 0.01269 | -0.1463 | -86.8873
-14.5 | -1.0468 | 0.01164 | -0.1471 | -89.9313
-14 | -0.99 | 0.01063 | -0.148 | -93.1326
-13.5 | -0.9328 | 0.0097 | -0.1488 | -96.1649
-13 | -0.8744 | 0.00907 | -0.1494 | -96.4057
-12.5 | -0.8157 | 0.00853 | -0.15 | -95.6272
-12 | -0.7563 | 0.00816 | -0.1505 | -92.6838
-11.5 | -0.6968 | 0.00784 | -0.1509 | -88.8776
-11 | -0.6371 | 0.00747 | -0.1515 | -85.2878
-10.5 | -0.5775 | 0.00718 | -0.152 | -80.4318
-10 | -0.5175 | 0.00694 | -0.1525 | -74.5677
-9.5 | -0.4576 | 0.00674 | -0.1529 | -67.8932
-9 | -0.3977 | 0.00654 | -0.1534 | -60.8104
-8.5 | -0.3378 | 0.00632 | -0.1539 | -53.4494
-8 | -0.2781 | 0.00619 | -0.1543 | -44.9273
-7.5 | -0.2184 | 0.0061 | -0.1548 | -35.8033
-7 | -0.1587 | 0.00604 | -0.1552 | -26.2748
-6.5 | -0.0991 | 0.006 | -0.1556 | -16.5167
-6 | -0.0391 | 0.0059 | -0.1561 | -6.6271
-5.5 | 0.0205 | 0.00585 | -0.1565 | 3.5043
-5 | 0.0804 | 0.00578 | -0.157 | 13.91
-4.5 | 0.1403 | 0.00574 | -0.1575 | 24.4425
-4 | 0.1997 | 0.00578 | -0.1578 | 34.5502
-3.5 | 0.2585 | 0.00585 | -0.1582 | 44.188
-3 | 0.3171 | 0.00595 | -0.1584 | 53.2941
-2.5 | 0.3763 | 0.00598 | -0.1588 | 62.9264
-1.5 | 0.4955 | 0.00582 | -0.1599 | 85.1375
-1 | 0.5551 | 0.00583 | -0.1603 | 95.2144
-0.5 | 0.6144 | 0.00586 | -0.1607 | 104.8464
0 | 0.6732 | 0.00595 | -0.161 | 113.1429
0.5 | 0.732 | 0.00602 | -0.1613 | 121.5947
1 | 0.7899 | 0.00618 | -0.1614 | 127.8155
1.5 | 0.8405 | 0.00706 | -0.1604 | 119.051
2 | 0.8984 | 0.00711 | -0.1607 | 126.3572
2.5 | 0.9563 | 0.00721 | -0.1609 | 132.6352
3 | 1.0133 | 0.0074 | -0.1609 | 136.9324
3.5 | 1.0706 | 0.00755 | -0.1609 | 141.8013
4 | 1.127 | 0.00775 | -0.1609 | 145.4194
4.5 | 1.1773 | 0.00851 | -0.1598 | 138.3431
5 | 1.2319 | 0.00882 | -0.1595 | 139.6712
5.5 | 1.2868 | 0.00908 | -0.1592 | 141.7181
6 | 1.3419 | 0.00932 | -0.1589 | 143.9807
6.5 | 1.3965 | 0.00957 | -0.1585 | 145.9248
7 | 1.4495 | 0.00992 | -0.1579 | 146.119
7.5 | 1.503 | 0.01018 | -0.1574 | 147.6424
8 | 1.5417 | 0.01154 | -0.1542 | 133.5962
8.5 | 1.5902 | 0.01207 | -0.1528 | 131.7481
9 | 1.6381 | 0.01258 | -0.1513 | 130.2146
9.5 | 1.6843 | 0.01314 | -0.1495 | 128.1811
10 | 1.7292 | 0.01369 | -0.1475 | 126.3112
10.5 | 1.77 | 0.01398 | -0.1448 | 126.6094
11 | 1.8034 | 0.01471 | -0.1407 | 122.5969
11.5 | 1.8365 | 0.01554 | -0.1368 | 118.1789
12 | 1.8697 | 0.01644 | -0.1331 | 113.7287
12.5 | 1.9009 | 0.0175 | -0.1293 | 108.6229
13 | 1.9299 | 0.01877 | -0.1255 | 102.8183
13.5 | 1.957 | 0.02025 | -0.1217 | 96.642
14 | 1.9825 | 0.02191 | -0.118 | 90.4838
14.5 | 2.0072 | 0.0237 | -0.1145 | 84.692
15 | 2.0297 | 0.02574 | -0.1109 | 78.8539
15.5 | 2.0499 | 0.02803 | -0.1075 | 73.1324
16 | 2.066 | 0.03073 | -0.104 | 67.2307
16.5 | 2.0797 | 0.03381 | -0.1006 | 61.5114
17 | 2.0902 | 0.03736 | -0.0976 | 55.9475
17.5 | 2.0984 | 0.04136 | -0.0948 | 50.735
18 | 2.1033 | 0.04589 | -0.0925 | 45.8335
18.5 | 2.1082 | 0.05066 | -0.0906 | 41.6147
19 | 2.1107 | 0.05581 | -0.089 | 37.8194
19.5 | 2.1087 | 0.06163 | -0.0878 | 34.2155
20 | 2.1025 | 0.06811 | -0.0869 | 30.8692

## 109. Re 10M Mach 0.25 (1)
BIGFOIL.COM POLAR EXPORT
goe430
GOE 430 |  |  |  | Cl Max: | 1.887 | at alpha= | 11.5 | deg
JavaFoil+Calcfoil stall+Eppler ext transition |  |  |  | L/D Max: | 139.55 | at alpha= | 7.5 | deg
Re: | 10000000 |  |  | Cd Min: | 0.00687 | at alpha= | -1 | deg
Mach: | 0.25 |  |  | Cl=0 at alpha= | -6.0738 | deg
|  |  |  | @ Cl=0.1, Cd= | 0.0072
|  |  |  | @ Cl=0.4, Cd= | 0.0077503
|  |  |  | @ Cl=0.6, Cd= | 0.0068861
alpha (deg) | Cl | Cd | Cm | Cl/Cd
-20 | -0.605 | 0.16668 | -0.077 | -3.627
-19.5 | -0.642 | 0.15005 | -0.081 | -4.278
-19 | -0.675 | 0.13556 | -0.085 | -4.982
-18.5 | -0.706 | 0.12009 | -0.09 | -5.879
-18 | -0.728 | 0.11339 | -0.091 | -6.417
-17.5 | -0.743 | 0.10859 | -0.091 | -6.844
-17 | -0.754 | 0.10211 | -0.093 | -7.386
-16.5 | -0.76 | 0.09611 | -0.094 | -7.905
-16 | -0.749 | 0.09066 | -0.095 | -8.26
-15.5 | -0.737 | 0.08392 | -0.098 | -8.785
-15 | -0.731 | 0.06808 | -0.106 | -10.744
-14.5 | -0.712 | 0.06225 | -0.108 | -11.439
-14 | -0.685 | 0.06041 | -0.108 | -11.348
-13.5 | -0.66 | 0.05546 | -0.11 | -11.896
-13 | -0.634 | 0.04871 | -0.113 | -13.006
-12.5 | -0.608 | 0.04028 | -0.118 | -15.093
-12 | -0.579 | 0.03315 | -0.122 | -17.459
-11.5 | -0.544 | 0.02806 | -0.125 | -19.383
-11 | -0.508 | 0.02326 | -0.129 | -21.855
-10.5 | -0.471 | 0.01761 | -0.133 | -26.755
-10 | -0.427 | 0.01491 | -0.136 | -28.653
-9.5 | -0.386 | 0.01099 | -0.141 | -35.15
-9 | -0.338 | 0.0101 | -0.144 | -33.505
-8.5 | -0.285 | 0.00936 | -0.146 | -30.472
-8 | -0.229 | 0.00863 | -0.147 | -26.538
-7.5 | -0.171 | 0.00743 | -0.149 | -23.066
-7 | -0.112 | 0.00727 | -0.149 | -15.418
-6.5 | -0.052 | 0.00703 | -0.15 | -7.4
-6 | 0.009 | 0.00767 | -0.151 | 1.112
-5.5 | 0.069 | 0.00726 | -0.151 | 9.576
-5 | 0.131 | 0.00714 | -0.152 | 18.307
-4.5 | 0.192 | 0.00715 | -0.153 | 26.91
-4 | 0.254 | 0.00709 | -0.153 | 35.824
-3.5 | 0.316 | 0.00701 | -0.154 | 45.067
-3 | 0.378 | 0.0078 | -0.155 | 48.449
-2.5 | 0.44 | 0.00766 | -0.155 | 57.452
-2 | 0.502 | 0.00769 | -0.156 | 65.266
-1.5 | 0.563 | 0.00691 | -0.157 | 81.55
-1 | 0.625 | 0.00687 | -0.157 | 90.922
-0.5 | 0.686 | 0.00774 | -0.158 | 88.567
0 | 0.753 | 0.00785 | -0.159 | 95.887
0.5 | 0.814 | 0.00788 | -0.159 | 103.275
1 | 0.876 | 0.00831 | -0.16 | 105.438
1.5 | 0.937 | 0.0084 | -0.16 | 111.479
2 | 0.998 | 0.00825 | -0.161 | 121.022
2.5 | 1.058 | 0.00979 | -0.162 | 108.081
3 | 1.118 | 0.00841 | -0.162 | 132.931
3.5 | 1.178 | 0.0094 | -0.163 | 125.357
4 | 1.237 | 0.00965 | -0.163 | 128.2
4.5 | 1.296 | 0.0118 | -0.164 | 109.755
5 | 1.354 | 0.01 | -0.164 | 135.408
5.5 | 1.411 | 0.0103 | -0.165 | 137.047
6 | 1.468 | 0.01066 | -0.165 | 137.717
6.5 | 1.524 | 0.01103 | -0.166 | 138.214
7 | 1.579 | 0.01352 | -0.167 | 116.849
7.5 | 1.634 | 0.01171 | -0.167 | 139.55
8 | 1.685 | 0.01285 | -0.168 | 131.105
8.5 | 1.734 | 0.01351 | -0.168 | 128.321
9 | 1.781 | 0.01411 | -0.168 | 126.268
9.5 | 1.826 | 0.01458 | -0.169 | 125.204
10 | 1.86 | 0.01493 | -0.169 | 124.567
10.5 | 1.864 | 0.01902 | -0.168 | 97.996
11 | 1.879 | 0.02003 | -0.167 | 93.817
11.5 | 1.887 | 0.02113 | -0.167 | 89.285
12 | 1.887 | 0.02208 | -0.167 | 85.487
12.5 | 1.88 | 0.02354 | -0.167 | 79.888
13 | 1.866 | 0.02544 | -0.167 | 73.349
13.5 | 1.842 | 0.02717 | -0.167 | 67.772
14 | 1.808 | 0.02888 | -0.166 | 62.593
14.5 | 1.763 | 0.0318 | -0.166 | 55.439
15 | 1.708 | 0.03528 | -0.165 | 48.427
15.5 | 1.645 | 0.03866 | -0.164 | 42.544
16 | 1.573 | 0.04242 | -0.163 | 37.081
16.5 | 1.501 | 0.04514 | -0.163 | 33.254

## 110. Re 10M Mach 0.25 (2)
BIGFOIL.COM POLAR EXPORT
goe430
GOE 430 |  |  |  | Cl Max: | 2.0707 | at alpha= | 17 | deg
XFOIL ncrit=9 |  |  |  | L/D Max: | 145.247 | at alpha= | 7 | deg
Re: | 10000000 |  |  | Cd Min: | 0.18705 | at alpha= | -20 | deg
Mach: | 0.25 |  |  | Cl=0 at alpha= | -5.6322 | deg
|  |  |  | @ Cl=0.1, Cd= | 0.0058433
|  |  |  | @ Cl=0.4, Cd= | 0.0060414
|  |  |  | @ Cl=0.6, Cd= | 0.00591
alpha (deg) | Cl | Cd | Cm | Cl/Cd
-20 | -0.6648 | 0.18705 | -0.0123 | -3.5541
-19.5 | -0.6701 | 0.17593 | -0.0191 | -3.8089
-19 | -0.6645 | 0.16764 | -0.0243 | -3.9639
-18.5 | -0.6799 | 0.15534 | -0.0317 | -4.3769
-17.5 | -0.8641 | 0.10775 | -0.0624 | -8.0195
-17 | -0.9565 | 0.08721 | -0.0773 | -10.9678
-16.5 | -1.1298 | 0.05831 | -0.101 | -19.3758
-16 | -1.2652 | 0.03411 | -0.1249 | -37.0918
-15.5 | -1.2414 | 0.01951 | -0.1528 | -63.6289
-15 | -1.1848 | 0.01672 | -0.1561 | -70.8612
-14.5 | -1.1246 | 0.01495 | -0.1573 | -75.2241
-14 | -1.0634 | 0.0133 | -0.1582 | -79.9549
-13.5 | -1.0013 | 0.01191 | -0.1588 | -84.0722
-13 | -0.9383 | 0.01062 | -0.1593 | -88.3522
-12.5 | -0.8751 | 0.0095 | -0.1596 | -92.1158
-12 | -0.8105 | 0.00885 | -0.1596 | -91.5819
-11.5 | -0.7458 | 0.0084 | -0.1596 | -88.7857
-11 | -0.681 | 0.00802 | -0.1596 | -84.9127
-10.5 | -0.6166 | 0.00761 | -0.1596 | -81.025
-10 | -0.5522 | 0.00727 | -0.1597 | -75.956
-9.5 | -0.488 | 0.00701 | -0.1598 | -69.6148
-9 | -0.4241 | 0.00682 | -0.1599 | -62.1848
-8.5 | -0.3605 | 0.00656 | -0.16 | -54.9543
-8 | -0.2973 | 0.00638 | -0.1602 | -46.5987
-7.5 | -0.2344 | 0.00627 | -0.1604 | -37.3844
-7 | -0.1716 | 0.00619 | -0.1606 | -27.7221
-6.5 | -0.1087 | 0.0061 | -0.1608 | -17.8197
-6 | -0.0459 | 0.00603 | -0.1611 | -7.6119
-5.5 | 0.0165 | 0.00595 | -0.1614 | 2.7731
-5 | 0.0792 | 0.00586 | -0.1618 | 13.5154
-4.5 | 0.1416 | 0.00581 | -0.1622 | 24.3718
-4 | 0.2033 | 0.00584 | -0.1625 | 34.8116
-3.5 | 0.264 | 0.00596 | -0.1627 | 44.2953
-3 | 0.3251 | 0.00603 | -0.1629 | 53.9138
-2.5 | 0.3867 | 0.00605 | -0.1633 | 63.9174
-2 | 0.4485 | 0.00601 | -0.1637 | 74.6256
-1.5 | 0.5104 | 0.00588 | -0.1643 | 86.8027
-1 | 0.5719 | 0.00591 | -0.1647 | 96.7682
-0.5 | 0.6337 | 0.00591 | -0.1651 | 107.225
0 | 0.6945 | 0.006 | -0.1653 | 115.75
0.5 | 0.7552 | 0.0061 | -0.1655 | 123.8033
1 | 0.8091 | 0.00684 | -0.1647 | 118.2895
1.5 | 0.8668 | 0.0072 | -0.1644 | 120.3889
2 | 0.9269 | 0.00724 | -0.1646 | 128.0249
2.5 | 0.9868 | 0.00737 | -0.1647 | 133.8942
3 | 1.0463 | 0.00754 | -0.1647 | 138.7666
3.5 | 1.105 | 0.00776 | -0.1645 | 142.3969
4 | 1.1631 | 0.00802 | -0.1642 | 145.0249
4.5 | 1.214 | 0.00887 | -0.1627 | 136.8658
5 | 1.2715 | 0.00912 | -0.1622 | 139.4189
5.5 | 1.3289 | 0.00937 | -0.1618 | 141.825
6 | 1.3863 | 0.00962 | -0.1612 | 144.106
6.5 | 1.4424 | 0.00994 | -0.1603 | 145.1107
7 | 1.4975 | 0.01031 | -0.1593 | 145.2473
7.5 | 1.5505 | 0.01077 | -0.1579 | 143.9647
8 | 1.588 | 0.01218 | -0.1538 | 130.3777
8.5 | 1.6369 | 0.01277 | -0.1516 | 128.1832
9 | 1.684 | 0.01338 | -0.149 | 125.8595
9.5 | 1.7232 | 0.01402 | -0.145 | 122.9101
10 | 1.7612 | 0.01476 | -0.1408 | 119.3225
10.5 | 1.7976 | 0.01536 | -0.1367 | 117.0312
11 | 1.8328 | 0.01641 | -0.1325 | 111.688
11.5 | 1.8674 | 0.0176 | -0.1284 | 106.1023
12 | 1.899 | 0.01903 | -0.1242 | 99.7898
12.5 | 1.9282 | 0.02071 | -0.1199 | 93.1048
13 | 1.9548 | 0.02268 | -0.1156 | 86.1905
13.5 | 1.9803 | 0.02481 | -0.1115 | 79.8186
14 | 2.004 | 0.02721 | -0.1075 | 73.6494
14.5 | 2.023 | 0.03003 | -0.1035 | 67.366
15 | 2.0396 | 0.03327 | -0.0997 | 61.3045
15.5 | 2.0515 | 0.0371 | -0.0961 | 55.2965
16 | 2.0598 | 0.04155 | -0.0929 | 49.574
16.5 | 2.0661 | 0.04642 | -0.0901 | 44.5088
17 | 2.0707 | 0.05171 | -0.0879 | 40.0445
17.5 | 2.0707 | 0.05764 | -0.086 | 35.9247
18 | 2.0668 | 0.06414 | -0.0846 | 32.2233
18.5 | 2.0587 | 0.0713 | -0.0836 | 28.8738
19 | 2.0451 | 0.0792 | -0.0832 | 25.822
19.5 | 2.0282 | 0.08777 | -0.0834 | 23.1081
20 | 2.0073 | 0.09691 | -0.0842 | 20.713

## 111. Re 10M Mach 0.50 (1)
BIGFOIL.COM POLAR EXPORT
goe430
GOE 430 |  |  |  | Cl Max: | 1.838 | at alpha= | 9.5 | deg
JavaFoil+Calcfoil stall+Eppler ext transition |  |  |  | L/D Max: | 130.392 | at alpha= | 2.5 | deg
Re: | 10000000 |  |  | Cd Min: | 0.00743 | at alpha= | -3.5 | deg
Mach: | 0.5 |  |  | Cl=0 at alpha= | -6.0682 | deg
|  |  |  | @ Cl=0.1, Cd= | 0.0082156
|  |  |  | @ Cl=0.4, Cd= | 0.0079854
|  |  |  | @ Cl=0.6, Cd= | 0.0080648
alpha (deg) | Cl | Cd | Cm | Cl/Cd
-20 | -0.78 | 0.15021 | -0.097 | -5.19
-19.5 | -0.752 | 0.14207 | -0.097 | -5.292
-19 | -0.724 | 0.13887 | -0.097 | -5.211
-18.5 | -0.694 | 0.13338 | -0.096 | -5.207
-18 | -0.666 | 0.13119 | -0.095 | -5.076
-17.5 | -0.637 | 0.12709 | -0.093 | -5.013
-17 | -0.609 | 0.14035 | -0.093 | -4.342
-16.5 | -0.584 | 0.12031 | -0.097 | -4.858
-16 | -0.558 | 0.11024 | -0.1 | -5.065
-15.5 | -0.531 | 0.10406 | -0.1 | -5.1
-15 | -0.502 | 0.10015 | -0.1 | -5.016
-14.5 | -0.473 | 0.09635 | -0.099 | -4.912
-14 | -0.444 | 0.09408 | -0.096 | -4.717
-13.5 | -0.414 | 0.09304 | -0.092 | -4.453
-13 | -0.385 | 0.08946 | -0.088 | -4.306
-12.5 | -0.358 | 0.0865 | -0.088 | -4.133
-12 | -0.33 | 0.08574 | -0.088 | -3.846
-11.5 | -0.302 | 0.0813 | -0.088 | -3.716
-11 | -0.275 | 0.07752 | -0.09 | -3.543
-10.5 | -0.247 | 0.07012 | -0.091 | -3.524
-10 | -0.352 | 0.04811 | -0.12 | -7.306
-9.5 | -0.344 | 0.0349 | -0.132 | -9.871
-9 | -0.317 | 0.02722 | -0.14 | -11.628
-8.5 | -0.279 | 0.01949 | -0.148 | -14.33
-8 | -0.231 | 0.0153 | -0.152 | -15.083
-7.5 | -0.176 | 0.01386 | -0.155 | -12.686
-7 | -0.119 | 0.011 | -0.161 | -10.799
-6.5 | -0.057 | 0.00887 | -0.166 | -6.4
-6 | 0.009 | 0.00882 | -0.167 | 1.063
-5.5 | 0.077 | 0.00852 | -0.169 | 9.03
-5 | 0.145 | 0.00762 | -0.17 | 19.045
-4.5 | 0.214 | 0.0075 | -0.171 | 28.507
-4 | 0.283 | 0.00745 | -0.171 | 37.945
-3.5 | 0.352 | 0.00743 | -0.172 | 47.378
-3 | 0.422 | 0.00824 | -0.173 | 51.131
-2.5 | 0.491 | 0.0082 | -0.174 | 59.863
-2 | 0.56 | 0.00803 | -0.174 | 69.826
-1.5 | 0.629 | 0.00809 | -0.175 | 77.767
-1 | 0.697 | 0.00809 | -0.176 | 86.163
-0.5 | 0.766 | 0.00822 | -0.177 | 93.09
0 | 0.84 | 0.00831 | -0.177 | 101.153
0.5 | 0.909 | 0.00854 | -0.178 | 106.403
1 | 0.977 | 0.00895 | -0.179 | 109.206
1.5 | 1.046 | 0.01057 | -0.179 | 98.923
2 | 1.113 | 0.01069 | -0.18 | 104.155
2.5 | 1.18 | 0.00905 | -0.181 | 130.392
3 | 1.246 | 0.01233 | -0.181 | 101.05
3.5 | 1.311 | 0.01277 | -0.182 | 102.678
4 | 1.375 | 0.011 | -0.183 | 125.001
4.5 | 1.438 | 0.01355 | -0.183 | 106.148
5 | 1.5 | 0.01401 | -0.184 | 107.07
5.5 | 1.561 | 0.01457 | -0.184 | 107.161
6 | 1.62 | 0.01272 | -0.185 | 127.321
6.5 | 1.677 | 0.01309 | -0.186 | 128.069
7 | 1.732 | 0.0136 | -0.186 | 127.309
7.5 | 1.76 | 0.01902 | -0.184 | 92.547
8 | 1.794 | 0.02041 | -0.184 | 87.896
8.5 | 1.82 | 0.0218 | -0.183 | 83.464
9 | 1.837 | 0.02347 | -0.183 | 78.281
9.5 | 1.838 | 0.02539 | -0.183 | 72.378
10 | 1.768 | 0.02791 | -0.183 | 63.332
10.5 | 1.516 | 0.03429 | -0.181 | 44.205
11 | 1.074 | 0.04739 | -0.174 | 22.667
11.5 | 1.106 | 0.04643 | -0.175 | 23.816
12 | 1.11 | 0.05714 | -0.169 | 19.417
12.5 | 1.111 | 0.07046 | -0.162 | 15.775
13 | 1.075 | 0.09986 | -0.135 | 10.761
13.5 | 1.23 | 0.04534 | -0.177 | 27.127
14 | 1.2 | 0.06759 | -0.164 | 17.755
14.5 | 1.252 | 0.06355 | -0.17 | 19.701

## 112. Re 10M Mach 0.50 (2)
BIGFOIL.COM POLAR EXPORT
goe430
GOE 430 |  |  |  | Cl Max: | 1.9357 | at alpha= | 11.5 | deg
XFOIL ncrit=9 |  |  |  | L/D Max: | 142.299 | at alpha= | 3 | deg
Re: | 10000000 |  |  | Cd Min: | 0.15328 | at alpha= | 16.5 | deg
Mach: | 0.5 |  |  | Cl=0 at alpha= | -5.4489 | deg
|  |  |  | @ Cl=0.1, Cd= | 0.0063065
|  |  |  | @ Cl=0.4, Cd= | 0.0063855
|  |  |  | @ Cl=0.6, Cd= | 0.0062959
alpha (deg) | Cl | Cd | Cm | Cl/Cd
-9.5 | -0.6595 | 0.01088 | -0.1934 | -60.6158
-9 | -0.5715 | 0.00969 | -0.1917 | -58.9783
-8.5 | -0.4863 | 0.00864 | -0.1902 | -56.2847
-8 | -0.403 | 0.00801 | -0.1886 | -50.3121
-7.5 | -0.3217 | 0.00743 | -0.1873 | -43.2974
-7 | -0.2416 | 0.00708 | -0.1861 | -34.1243
-6.5 | -0.1625 | 0.00681 | -0.1852 | -23.862
-6 | -0.0844 | 0.00659 | -0.1845 | -12.8073
-5.5 | -0.0077 | 0.00643 | -0.184 | -1.1975
-5 | 0.0676 | 0.00635 | -0.1835 | 10.6457
-4.5 | 0.1421 | 0.00625 | -0.1833 | 22.736
-4 | 0.2141 | 0.00632 | -0.1829 | 33.8766
-3.5 | 0.2857 | 0.00641 | -0.1826 | 44.571
-3 | 0.3581 | 0.00642 | -0.1826 | 55.7788
-2.5 | 0.4309 | 0.00636 | -0.1828 | 67.7516
-2 | 0.5028 | 0.00636 | -0.183 | 79.0566
-1.5 | 0.5743 | 0.00637 | -0.1832 | 90.157
-1 | 0.6471 | 0.00616 | -0.1838 | 105.0487
-0.5 | 0.718 | 0.00623 | -0.1839 | 115.2488
0 | 0.7887 | 0.00631 | -0.184 | 124.9921
0.5 | 0.8466 | 0.00725 | -0.182 | 116.7724
1 | 0.913 | 0.0076 | -0.1814 | 120.1316
1.5 | 0.9819 | 0.0078 | -0.181 | 125.8846
2 | 1.0504 | 0.00801 | -0.1805 | 131.1361
2.5 | 1.1204 | 0.00807 | -0.1802 | 138.8352
3 | 1.1882 | 0.00835 | -0.1793 | 142.2994
3.5 | 1.2506 | 0.00892 | -0.1774 | 140.2018
4 | 1.3074 | 0.00976 | -0.1744 | 133.9549
4.5 | 1.3714 | 0.01019 | -0.1723 | 134.5829
5 | 1.4365 | 0.01053 | -0.1703 | 136.4198
5.5 | 1.5011 | 0.01087 | -0.168 | 138.0957
6 | 1.5572 | 0.01136 | -0.1638 | 137.0775
6.5 | 1.6083 | 0.01204 | -0.1587 | 133.5797
7 | 1.6633 | 0.01276 | -0.1543 | 130.3527
7.5 | 1.6741 | 0.01544 | -0.1443 | 108.4262
8 | 1.7205 | 0.01688 | -0.1393 | 101.9254
8.5 | 1.7647 | 0.01857 | -0.134 | 95.0296
9 | 1.8066 | 0.02056 | -0.1286 | 87.8696
9.5 | 1.8453 | 0.02289 | -0.1231 | 80.616
10 | 1.8784 | 0.02573 | -0.1174 | 73.0043
10.5 | 1.9067 | 0.02913 | -0.1117 | 65.4549
11 | 1.929 | 0.033 | -0.1063 | 58.4545
11.5 | 1.9357 | 0.03859 | -0.1008 | 50.1607
12 | 1.9262 | 0.0458 | -0.0959 | 42.0568
12.5 | 1.9024 | 0.0546 | -0.0922 | 34.8425
13 | 1.868 | 0.06473 | -0.0899 | 28.8583
13.5 | 1.8283 | 0.07585 | -0.0891 | 24.1042
14 | 1.7849 | 0.08777 | -0.0897 | 20.3361
14.5 | 1.7412 | 0.10019 | -0.0916 | 17.379
15 | 1.699 | 0.11301 | -0.0947 | 15.0341
15.5 | 1.6595 | 0.12607 | -0.0991 | 13.1633
16 | 1.6226 | 0.1396 | -0.105 | 11.6232
16.5 | 1.5898 | 0.15328 | -0.1122 | 10.3719

## 113. Re 12M Mach 0.00 (1)
BIGFOIL.COM POLAR EXPORT
goe430
GOE 430 |  |  |  | Cl Max: | 1.92 | at alpha= | 13 | deg
JavaFoil+Calcfoil stall+Eppler ext transition |  |  |  | L/D Max: | 140.636 | at alpha= | 7.5 | deg
Re: | 12000000 |  |  | Cd Min: | 0.00698 | at alpha= | -3.5 | deg
Mach: | 0 |  |  | Cl=0 at alpha= | -6.0678 | deg
|  |  |  | @ Cl=0.1, Cd= | 0.0071965
|  |  |  | @ Cl=0.4, Cd= | 0.007687
|  |  |  | @ Cl=0.6, Cd= | 0.0075783
alpha (deg) | Cl | Cd | Cm | Cl/Cd
-20 | -0.861 | 0.12907 | -0.086 | -6.668
-19.5 | -0.866 | 0.11973 | -0.089 | -7.235
-19 | -0.879 | 0.10002 | -0.095 | -8.792
-18.5 | -0.87 | 0.10416 | -0.093 | -8.351
-18 | -0.868 | 0.09619 | -0.095 | -9.02
-17.5 | -0.862 | 0.08948 | -0.097 | -9.637
-17 | -0.854 | 0.08295 | -0.098 | -10.293
-16.5 | -0.85 | 0.06998 | -0.103 | -12.143
-16 | -0.827 | 0.06506 | -0.105 | -12.718
-15.5 | -0.8 | 0.06264 | -0.105 | -12.776
-15 | -0.772 | 0.05898 | -0.106 | -13.092
-14.5 | -0.747 | 0.05209 | -0.109 | -14.348
-14 | -0.722 | 0.04441 | -0.113 | -16.255
-13.5 | -0.693 | 0.03807 | -0.116 | -18.216
-13 | -0.662 | 0.03265 | -0.118 | -20.263
-12.5 | -0.632 | 0.02627 | -0.122 | -24.049
-12 | -0.594 | 0.02348 | -0.124 | -25.279
-11.5 | -0.556 | 0.01934 | -0.127 | -28.739
-11 | -0.514 | 0.01673 | -0.129 | -30.728
-10.5 | -0.475 | 0.01287 | -0.133 | -36.928
-10 | -0.436 | 0.01043 | -0.138 | -41.739
-9.5 | -0.387 | 0.00946 | -0.14 | -40.916
-9 | -0.334 | 0.00853 | -0.141 | -39.224
-8.5 | -0.28 | 0.00734 | -0.143 | -38.178
-8 | -0.224 | 0.00775 | -0.143 | -28.877
-7.5 | -0.167 | 0.00724 | -0.144 | -23.017
-7 | -0.109 | 0.00722 | -0.145 | -15.083
-6.5 | -0.051 | 0.00728 | -0.145 | -6.941
-6 | 0.008 | 0.00726 | -0.146 | 1.141
-5.5 | 0.067 | 0.00718 | -0.147 | 9.39
-5 | 0.127 | 0.00721 | -0.147 | 17.584
-4.5 | 0.186 | 0.00711 | -0.148 | 26.218
-4 | 0.246 | 0.00705 | -0.149 | 34.927
-3.5 | 0.306 | 0.00698 | -0.149 | 43.868
-3 | 0.366 | 0.00767 | -0.15 | 47.758
-2.5 | 0.426 | 0.0077 | -0.151 | 55.324
-2 | 0.486 | 0.00751 | -0.151 | 64.719
-1.5 | 0.546 | 0.00756 | -0.152 | 72.232
-1 | 0.605 | 0.00758 | -0.152 | 79.849
-0.5 | 0.665 | 0.00766 | -0.153 | 86.741
0 | 0.729 | 0.00772 | -0.154 | 94.453
0.5 | 0.789 | 0.00783 | -0.154 | 100.672
1 | 0.848 | 0.00793 | -0.155 | 106.899
1.5 | 0.908 | 0.00933 | -0.155 | 97.302
2 | 0.967 | 0.00815 | -0.156 | 118.681
2.5 | 1.025 | 0.00931 | -0.157 | 110.173
3 | 1.084 | 0.00944 | -0.157 | 114.818
3.5 | 1.142 | 0.01066 | -0.158 | 107.053
4 | 1.199 | 0.00937 | -0.158 | 127.911
4.5 | 1.256 | 0.00954 | -0.159 | 131.665
5 | 1.313 | 0.01129 | -0.159 | 116.265
5.5 | 1.369 | 0.01157 | -0.16 | 118.339
6 | 1.425 | 0.01022 | -0.16 | 139.368
6.5 | 1.48 | 0.01237 | -0.161 | 119.596
7 | 1.534 | 0.01258 | -0.161 | 121.909
7.5 | 1.588 | 0.01129 | -0.162 | 140.636
8 | 1.639 | 0.01234 | -0.162 | 132.865
8.5 | 1.689 | 0.01261 | -0.163 | 133.942
9 | 1.737 | 0.0132 | -0.163 | 131.536
9.5 | 1.783 | 0.0135 | -0.164 | 132.118
10 | 1.822 | 0.01405 | -0.164 | 129.683
10.5 | 1.856 | 0.01447 | -0.164 | 128.262
11 | 1.886 | 0.01484 | -0.165 | 127.048
11.5 | 1.911 | 0.01552 | -0.165 | 123.145
12 | 1.908 | 0.0193 | -0.164 | 98.869
12.5 | 1.917 | 0.0204 | -0.163 | 93.967
13 | 1.92 | 0.0215 | -0.163 | 89.293
13.5 | 1.92 | 0.02277 | -0.163 | 84.303
14 | 1.916 | 0.02401 | -0.163 | 79.805
14.5 | 1.906 | 0.02576 | -0.163 | 73.997
15 | 1.894 | 0.02689 | -0.162 | 70.44
15.5 | 1.876 | 0.02858 | -0.162 | 65.631
16 | 1.85 | 0.03096 | -0.162 | 59.757
16.5 | 1.821 | 0.03308 | -0.161 | 55.067
17 | 1.794 | 0.03413 | -0.161 | 52.552
17.5 | 1.751 | 0.03879 | -0.16 | 45.13
18 | 1.715 | 0.04075 | -0.16 | 42.074

## 114. Re 12M Mach 0.00 (2)
BIGFOIL.COM POLAR EXPORT
goe430
GOE 430 |  |  |  | Cl Max: | 2.1475 | at alpha= | 19.5 | deg
XFOIL ncrit=9 |  |  |  | L/D Max: | 150.615 | at alpha= | 7 | deg
Re: | 12000000 |  |  | Cd Min: | 0.11389 | at alpha= | -20 | deg
Mach: | 0 |  |  | Cl=0 at alpha= | -5.6796 | deg
|  |  |  | @ Cl=0.1, Cd= | 0.0056504
|  |  |  | @ Cl=0.4, Cd= | 0.0058573
|  |  |  | @ Cl=0.6, Cd= | 0.005732
alpha (deg) | Cl | Cd | Cm | Cl/Cd
-20 | -1.001 | 0.11389 | -0.051 | -8.7892
-19.5 | -1.2057 | 0.07551 | -0.0771 | -15.9674
-19 | -1.4542 | 0.03489 | -0.1092 | -41.6796
-18 | -1.3967 | 0.01917 | -0.1374 | -72.8586
-17.5 | -1.3521 | 0.01728 | -0.1392 | -78.2465
-17 | -1.3038 | 0.01578 | -0.1406 | -82.6236
-16.5 | -1.2519 | 0.01468 | -0.1417 | -85.2793
-16 | -1.1986 | 0.0137 | -0.1426 | -87.4891
-15.5 | -1.1446 | 0.01263 | -0.1437 | -90.6255
-15 | -1.0895 | 0.01185 | -0.1445 | -91.9409
-14.5 | -1.034 | 0.01092 | -0.1454 | -94.6886
-14 | -0.9779 | 0.01008 | -0.1462 | -97.0139
-13.5 | -0.9212 | 0.00925 | -0.1471 | -99.5892
-13 | -0.864 | 0.00861 | -0.1478 | -100.3484
-12.5 | -0.8058 | 0.00814 | -0.1485 | -98.9926
-12 | -0.7475 | 0.00777 | -0.149 | -96.2033
-11.5 | -0.6886 | 0.00748 | -0.1496 | -92.0588
-11 | -0.6299 | 0.00718 | -0.1502 | -87.7298
-10.5 | -0.5708 | 0.00687 | -0.1508 | -83.0859
-10 | -0.5117 | 0.00665 | -0.1513 | -76.9474
-9.5 | -0.4525 | 0.00648 | -0.1518 | -69.8302
-9 | -0.3933 | 0.00635 | -0.1523 | -61.937
-8.5 | -0.3343 | 0.00618 | -0.1529 | -54.0939
-8 | -0.2752 | 0.00606 | -0.1533 | -45.4125
-7.5 | -0.216 | 0.00597 | -0.1538 | -36.1809
-7 | -0.1568 | 0.00591 | -0.1543 | -26.5313
-6 | -0.038 | 0.0058 | -0.1553 | -6.5517
-5.5 | 0.0213 | 0.00574 | -0.1558 | 3.7108
-5 | 0.0809 | 0.00566 | -0.1563 | 14.2933
-4.5 | 0.1403 | 0.00563 | -0.1567 | 24.9201
-4 | 0.1988 | 0.00573 | -0.1571 | 34.6946
-3.5 | 0.257 | 0.00584 | -0.1574 | 44.0068
-3 | 0.3159 | 0.00586 | -0.1578 | 53.9078
-2.5 | 0.375 | 0.00587 | -0.1582 | 63.8842
-2 | 0.4341 | 0.00584 | -0.1586 | 74.3322
-1.5 | 0.4938 | 0.0057 | -0.1593 | 86.6316
-1 | 0.5529 | 0.0057 | -0.1597 | 97
-0.5 | 0.6118 | 0.00574 | -0.1601 | 106.5854
0 | 0.6704 | 0.00581 | -0.1604 | 115.3873
0.5 | 0.7285 | 0.00592 | -0.1607 | 123.0574
1 | 0.7799 | 0.00674 | -0.1598 | 115.7122
1.5 | 0.837 | 0.00691 | -0.1599 | 121.1288
2 | 0.8949 | 0.00694 | -0.1603 | 128.9481
2.5 | 0.9522 | 0.00706 | -0.1605 | 134.8725
3 | 1.0096 | 0.00718 | -0.1606 | 140.6128
3.5 | 1.0659 | 0.00738 | -0.1606 | 144.4309
4 | 1.1217 | 0.00762 | -0.1605 | 147.2047
4.5 | 1.1716 | 0.0084 | -0.1594 | 139.4762
5.5 | 1.2822 | 0.0088 | -0.1592 | 145.7045
6 | 1.3373 | 0.009 | -0.159 | 148.5889
6.5 | 1.3911 | 0.00929 | -0.1587 | 149.7417
7 | 1.4444 | 0.00959 | -0.1582 | 150.6152
7.5 | 1.4962 | 0.00996 | -0.1575 | 150.2209
8 | 1.5371 | 0.01117 | -0.1549 | 137.6097
8.5 | 1.5863 | 0.01164 | -0.1538 | 136.2801
9 | 1.6349 | 0.0121 | -0.1525 | 135.1157
9.5 | 1.6817 | 0.01262 | -0.151 | 133.2567
10 | 1.7278 | 0.01313 | -0.1494 | 131.5918
10.5 | 1.7711 | 0.01336 | -0.1474 | 132.5674
11 | 1.8108 | 0.01402 | -0.1447 | 129.1583
11.5 | 1.8444 | 0.01468 | -0.1407 | 125.6403
12 | 1.8773 | 0.01545 | -0.137 | 121.5081
12.5 | 1.9089 | 0.01637 | -0.1332 | 116.6097
13 | 1.9381 | 0.01748 | -0.1294 | 110.8753
13.5 | 1.9656 | 0.01877 | -0.1255 | 104.7203
14 | 1.9939 | 0.02011 | -0.1221 | 99.1497
14.5 | 2.0204 | 0.02163 | -0.1186 | 93.4073
15 | 2.044 | 0.0234 | -0.1151 | 87.3504
15.5 | 2.0651 | 0.02544 | -0.1116 | 81.1753
16 | 2.0834 | 0.02777 | -0.108 | 75.0234
16.5 | 2.0989 | 0.03042 | -0.1045 | 68.9974
17 | 2.1111 | 0.0335 | -0.1012 | 63.0179
17.5 | 2.1222 | 0.03687 | -0.0982 | 57.559
18 | 2.1321 | 0.0406 | -0.0957 | 52.5148
18.5 | 2.1406 | 0.04459 | -0.0934 | 48.0063
19 | 2.1457 | 0.04915 | -0.0915 | 43.6562
19.5 | 2.1475 | 0.05426 | -0.0899 | 39.578
20 | 2.1462 | 0.05977 | -0.0886 | 35.9076

## 115. Re 12M Mach 0.10 (1)
BIGFOIL.COM POLAR EXPORT
goe430
GOE 430 |  |  |  | Cl Max: | 1.915 | at alpha= | 13 | deg
JavaFoil+Calcfoil stall+Eppler ext transition |  |  |  | L/D Max: | 140.972 | at alpha= | 7.5 | deg
Re: | 12000000 |  |  | Cd Min: | 0.00701 | at alpha= | -3.5 | deg
Mach: | 0.1 |  |  | Cl=0 at alpha= | -6.0678 | deg
|  |  |  | @ Cl=0.1, Cd= | 0.00716
|  |  |  | @ Cl=0.4, Cd= | 0.00765
|  |  |  | @ Cl=0.6, Cd= | 0.0075587
alpha (deg) | Cl | Cd | Cm | Cl/Cd
-20 | -0.837 | 0.12843 | -0.088 | -6.519
-19.5 | -0.842 | 0.12344 | -0.088 | -6.825
-19 | -0.857 | 0.10386 | -0.094 | -8.256
-18.5 | -0.851 | 0.10719 | -0.092 | -7.939
-18 | -0.851 | 0.10095 | -0.093 | -8.427
-17.5 | -0.849 | 0.09284 | -0.096 | -9.14
-17 | -0.842 | 0.08609 | -0.098 | -9.784
-16.5 | -0.841 | 0.07207 | -0.103 | -11.667
-16 | -0.821 | 0.06681 | -0.104 | -12.281
-15.5 | -0.797 | 0.06176 | -0.106 | -12.912
-15 | -0.768 | 0.06057 | -0.106 | -12.674
-14.5 | -0.742 | 0.05485 | -0.108 | -13.522
-14 | -0.718 | 0.04656 | -0.112 | -15.415
-13.5 | -0.689 | 0.04085 | -0.115 | -16.859
-13 | -0.66 | 0.03386 | -0.118 | -19.485
-12.5 | -0.63 | 0.02762 | -0.122 | -22.805
-12 | -0.592 | 0.02467 | -0.124 | -24.001
-11.5 | -0.554 | 0.02055 | -0.127 | -26.974
-11 | -0.514 | 0.01732 | -0.13 | -29.686
-10.5 | -0.473 | 0.01383 | -0.133 | -34.224
-10 | -0.435 | 0.01077 | -0.138 | -40.432
-9.5 | -0.388 | 0.00953 | -0.141 | -40.733
-9 | -0.335 | 0.00855 | -0.142 | -39.233
-8.5 | -0.281 | 0.00818 | -0.143 | -34.381
-8 | -0.225 | 0.00779 | -0.144 | -28.832
-7.5 | -0.167 | 0.00726 | -0.145 | -23.061
-7 | -0.109 | 0.00726 | -0.145 | -15.072
-6.5 | -0.051 | 0.00732 | -0.146 | -6.935
-6 | 0.008 | 0.0073 | -0.147 | 1.14
-5.5 | 0.068 | 0.00716 | -0.147 | 9.462
-5 | 0.127 | 0.00716 | -0.148 | 17.797
-4.5 | 0.187 | 0.0071 | -0.149 | 26.384
-4 | 0.247 | 0.00703 | -0.149 | 35.203
-3.5 | 0.308 | 0.00701 | -0.15 | 43.859
-3 | 0.368 | 0.00765 | -0.151 | 48.07
-2.5 | 0.428 | 0.00765 | -0.151 | 55.983
-2 | 0.489 | 0.0075 | -0.152 | 65.118
-1.5 | 0.548 | 0.00755 | -0.153 | 72.682
-1 | 0.608 | 0.00756 | -0.153 | 80.415
-0.5 | 0.668 | 0.00769 | -0.154 | 86.845
0 | 0.733 | 0.00773 | -0.154 | 94.818
0.5 | 0.793 | 0.00776 | -0.155 | 102.078
1 | 0.852 | 0.00787 | -0.156 | 108.345
1.5 | 0.912 | 0.00938 | -0.156 | 97.251
2 | 0.972 | 0.00808 | -0.157 | 120.209
2.5 | 1.031 | 0.00932 | -0.157 | 110.536
3 | 1.089 | 0.00949 | -0.158 | 114.774
3.5 | 1.147 | 0.01069 | -0.158 | 107.267
4 | 1.205 | 0.00941 | -0.159 | 128.027
4.5 | 1.262 | 0.00955 | -0.16 | 132.137
5 | 1.319 | 0.01136 | -0.16 | 116.081
5.5 | 1.375 | 0.01165 | -0.161 | 118.065
6 | 1.431 | 0.01025 | -0.161 | 139.667
6.5 | 1.486 | 0.01246 | -0.162 | 119.291
7 | 1.541 | 0.01268 | -0.162 | 121.562
7.5 | 1.595 | 0.01131 | -0.163 | 140.972
8 | 1.646 | 0.01242 | -0.163 | 132.527
8.5 | 1.696 | 0.01271 | -0.164 | 133.411
9 | 1.744 | 0.01327 | -0.164 | 131.442
9.5 | 1.79 | 0.01359 | -0.164 | 131.678
10 | 1.828 | 0.01416 | -0.165 | 129.105
10.5 | 1.861 | 0.01458 | -0.165 | 127.671
11 | 1.89 | 0.01496 | -0.166 | 126.353
11.5 | 1.895 | 0.01865 | -0.164 | 101.617
12 | 1.907 | 0.01963 | -0.164 | 97.147
12.5 | 1.913 | 0.02076 | -0.164 | 92.129
13 | 1.915 | 0.02197 | -0.164 | 87.157
13.5 | 1.913 | 0.02323 | -0.163 | 82.345
14 | 1.905 | 0.02451 | -0.163 | 77.706
14.5 | 1.892 | 0.02667 | -0.163 | 70.935
15 | 1.875 | 0.0275 | -0.163 | 68.203
15.5 | 1.853 | 0.02934 | -0.163 | 63.167
16 | 1.822 | 0.03195 | -0.162 | 57.012
16.5 | 1.788 | 0.03439 | -0.162 | 52.002
17 | 1.755 | 0.03556 | -0.162 | 49.347
17.5 | 1.711 | 0.03883 | -0.161 | 44.054
18 | 1.666 | 0.0418 | -0.16 | 39.858

## 116. Re 12M Mach 0.10 (2)
BIGFOIL.COM POLAR EXPORT
goe430
GOE 430 |  |  |  | Cl Max: | 2.1406 | at alpha= | 19 | deg
XFOIL ncrit=9 |  |  |  | L/D Max: | 150.601 | at alpha= | 7 | deg
Re: | 12000000 |  |  | Cd Min: | 0.13205 | at alpha= | -20 | deg
Mach: | 0.1 |  |  | Cl=0 at alpha= | -5.6728 | deg
|  |  |  | @ Cl=0.1, Cd= | 0.0056603
|  |  |  | @ Cl=0.4, Cd= | 0.0058722
|  |  |  | @ Cl=0.6, Cd= | 0.0057397
alpha (deg) | Cl | Cd | Cm | Cl/Cd
-20 | -0.9039 | 0.13205 | -0.0407 | -6.8451
-19.5 | -0.9889 | 0.11035 | -0.0547 | -8.9615
-19 | -1.1844 | 0.07412 | -0.0799 | -15.9795
-18.5 | -1.4241 | 0.03541 | -0.1113 | -40.2175
-18 | -1.4155 | 0.02209 | -0.1345 | -64.0788
-17.5 | -1.3675 | 0.01894 | -0.1403 | -72.2017
-17 | -1.3201 | 0.01705 | -0.1422 | -77.4252
-16.5 | -1.2688 | 0.01549 | -0.1437 | -81.9109
-16 | -1.2148 | 0.01437 | -0.1447 | -84.5372
-15.5 | -1.1598 | 0.01329 | -0.1457 | -87.2686
-15 | -1.1042 | 0.01227 | -0.1465 | -89.9919
-14.5 | -1.0475 | 0.01136 | -0.1473 | -92.2095
-14 | -0.9904 | 0.01051 | -0.148 | -94.2341
-13.5 | -0.9331 | 0.00949 | -0.1489 | -98.3246
-13 | -0.8751 | 0.00877 | -0.1496 | -99.7834
-12.5 | -0.8159 | 0.00831 | -0.1501 | -98.1829
-12 | -0.7567 | 0.00786 | -0.1506 | -96.2723
-11.5 | -0.697 | 0.00756 | -0.1511 | -92.1958
-11 | -0.6374 | 0.00727 | -0.1516 | -87.6754
-10.5 | -0.5775 | 0.00694 | -0.1521 | -83.2133
-10 | -0.5177 | 0.0067 | -0.1526 | -77.2687
-9.5 | -0.4578 | 0.00652 | -0.1531 | -70.2147
-9 | -0.3979 | 0.00638 | -0.1535 | -62.3668
-8.5 | -0.3382 | 0.00622 | -0.1539 | -54.373
-8 | -0.2785 | 0.00609 | -0.1544 | -45.7307
-7.5 | -0.2188 | 0.006 | -0.1548 | -36.4667
-7 | -0.159 | 0.00593 | -0.1553 | -26.8128
-6 | -0.0392 | 0.00582 | -0.1562 | -6.7354
-5.5 | 0.0207 | 0.00575 | -0.1566 | 3.6
-5 | 0.0808 | 0.00567 | -0.1571 | 14.2504
-4.5 | 0.1405 | 0.00564 | -0.1576 | 24.9113
-4 | 0.1994 | 0.00574 | -0.1579 | 34.7387
-3.5 | 0.258 | 0.00586 | -0.1582 | 44.0273
-3 | 0.3174 | 0.00587 | -0.1586 | 54.0716
-2.5 | 0.3769 | 0.00588 | -0.159 | 64.0986
-2 | 0.4364 | 0.00586 | -0.1594 | 74.471
-1.5 | 0.4965 | 0.00571 | -0.1601 | 86.9527
-1 | 0.5561 | 0.00571 | -0.1605 | 97.3905
-0.5 | 0.6153 | 0.00575 | -0.1609 | 107.0087
0 | 0.6742 | 0.00582 | -0.1612 | 115.8419
0.5 | 0.7326 | 0.00594 | -0.1614 | 123.3333
1 | 0.7843 | 0.00676 | -0.1606 | 116.0207
1.5 | 0.8418 | 0.00694 | -0.1607 | 121.2968
2 | 0.9001 | 0.00697 | -0.161 | 129.1392
2.5 | 0.9578 | 0.00709 | -0.1612 | 135.0917
3 | 1.0156 | 0.0072 | -0.1613 | 141.0556
3.5 | 1.0723 | 0.0074 | -0.1613 | 144.9054
4 | 1.1283 | 0.00766 | -0.1611 | 147.2977
4.5 | 1.1786 | 0.00844 | -0.16 | 139.6445
5 | 1.2343 | 0.00866 | -0.1599 | 142.5289
5.5 | 1.29 | 0.00884 | -0.1597 | 145.9276
6 | 1.3455 | 0.00905 | -0.1595 | 148.674
6.5 | 1.3996 | 0.00935 | -0.159 | 149.6898
7 | 1.4533 | 0.00965 | -0.1585 | 150.601
7.5 | 1.5053 | 0.01005 | -0.1578 | 149.7811
8 | 1.5459 | 0.01128 | -0.1549 | 137.0479
8.5 | 1.5954 | 0.01175 | -0.1537 | 135.7787
9 | 1.6442 | 0.01223 | -0.1523 | 134.4399
9.5 | 1.6911 | 0.01276 | -0.1507 | 132.5313
10 | 1.737 | 0.01329 | -0.1488 | 130.6998
10.5 | 1.7797 | 0.01356 | -0.1466 | 131.2463
11 | 1.8163 | 0.01423 | -0.143 | 127.6388
11.5 | 1.8501 | 0.01494 | -0.139 | 123.8353
12 | 1.8829 | 0.0158 | -0.1351 | 119.1709
12.5 | 1.914 | 0.01682 | -0.1313 | 113.7931
13 | 1.9435 | 0.01802 | -0.1274 | 107.8524
13.5 | 1.9717 | 0.01938 | -0.1236 | 101.7389
14 | 1.9991 | 0.02085 | -0.12 | 95.8801
14.5 | 2.025 | 0.02253 | -0.1164 | 89.8802
15 | 2.048 | 0.02445 | -0.1128 | 83.7628
15.5 | 2.0681 | 0.02669 | -0.1092 | 77.4859
16 | 2.0841 | 0.02931 | -0.1055 | 71.1054
16.5 | 2.099 | 0.0322 | -0.102 | 65.1863
17 | 2.1094 | 0.03562 | -0.0987 | 59.2195
17.5 | 2.1219 | 0.03911 | -0.096 | 54.2547
18 | 2.1304 | 0.04317 | -0.0936 | 49.3491
18.5 | 2.1365 | 0.04764 | -0.0914 | 44.8468
19 | 2.1406 | 0.05251 | -0.0897 | 40.7656
19.5 | 2.1394 | 0.05811 | -0.0882 | 36.8164
20 | 2.1345 | 0.06431 | -0.0871 | 33.1908

## 117. Re 12M Mach 0.25 (1)
BIGFOIL.COM POLAR EXPORT
goe430
GOE 430 |  |  |  | Cl Max: | 1.891 | at alpha= | 11.5 | deg
JavaFoil+Calcfoil stall+Eppler ext transition |  |  |  | L/D Max: | 140.799 | at alpha= | 6.5 | deg
Re: | 12000000 |  |  | Cd Min: | 0.00678 | at alpha= | -1.5 | deg
Mach: | 0.25 |  |  | Cl=0 at alpha= | -6.0738 | deg
|  |  |  | @ Cl=0.1, Cd= | 0.00713
|  |  |  | @ Cl=0.4, Cd= | 0.0076994
|  |  |  | @ Cl=0.6, Cd= | 0.0072276
alpha (deg) | Cl | Cd | Cm | Cl/Cd
-20 | -0.605 | 0.16592 | -0.077 | -3.644
-19.5 | -0.641 | 0.15256 | -0.081 | -4.203
-19 | -0.675 | 0.13668 | -0.085 | -4.94
-18.5 | -0.704 | 0.12461 | -0.088 | -5.646
-18 | -0.728 | 0.11142 | -0.091 | -6.538
-17.5 | -0.745 | 0.10525 | -0.093 | -7.079
-17 | -0.755 | 0.10056 | -0.093 | -7.509
-16.5 | -0.761 | 0.09461 | -0.095 | -8.042
-16 | -0.749 | 0.09048 | -0.095 | -8.283
-15.5 | -0.739 | 0.08179 | -0.099 | -9.038
-15 | -0.732 | 0.06699 | -0.106 | -10.933
-14.5 | -0.708 | 0.06556 | -0.106 | -10.8
-14 | -0.686 | 0.05944 | -0.108 | -11.549
-13.5 | -0.662 | 0.05362 | -0.111 | -12.339
-13 | -0.635 | 0.0472 | -0.114 | -13.46
-12.5 | -0.61 | 0.03916 | -0.119 | -15.567
-12 | -0.58 | 0.03246 | -0.123 | -17.869
-11.5 | -0.545 | 0.02708 | -0.126 | -20.139
-11 | -0.51 | 0.02164 | -0.13 | -23.581
-10.5 | -0.473 | 0.01637 | -0.134 | -28.929
-10 | -0.428 | 0.01518 | -0.136 | -28.179
-9.5 | -0.389 | 0.01075 | -0.142 | -36.218
-9 | -0.34 | 0.00898 | -0.145 | -37.874
-8.5 | -0.286 | 0.00844 | -0.147 | -33.853
-8 | -0.229 | 0.00838 | -0.148 | -27.381
-7.5 | -0.171 | 0.00725 | -0.149 | -23.614
-7 | -0.112 | 0.00714 | -0.149 | -15.698
-6.5 | -0.052 | 0.00733 | -0.15 | -7.101
-6 | 0.009 | 0.0072 | -0.151 | 1.186
-5.5 | 0.069 | 0.00716 | -0.151 | 9.709
-5 | 0.131 | 0.0071 | -0.152 | 18.416
-4.5 | 0.192 | 0.00702 | -0.153 | 27.388
-4 | 0.254 | 0.00695 | -0.153 | 36.561
-3.5 | 0.316 | 0.00693 | -0.154 | 45.582
-3 | 0.378 | 0.00771 | -0.155 | 49.039
-2.5 | 0.44 | 0.00768 | -0.155 | 57.256
-2 | 0.502 | 0.00754 | -0.156 | 66.52
-1.5 | 0.563 | 0.00678 | -0.157 | 83.112
-1 | 0.625 | 0.00753 | -0.157 | 82.98
-0.5 | 0.686 | 0.00759 | -0.158 | 90.323
0 | 0.753 | 0.00768 | -0.159 | 97.967
0.5 | 0.814 | 0.00773 | -0.159 | 105.307
1 | 0.876 | 0.00784 | -0.16 | 111.663
1.5 | 0.937 | 0.00958 | -0.16 | 97.832
2 | 0.998 | 0.00812 | -0.161 | 122.938
2.5 | 1.058 | 0.00951 | -0.162 | 111.246
3 | 1.118 | 0.00969 | -0.162 | 115.374
3.5 | 1.178 | 0.00917 | -0.163 | 128.515
4 | 1.237 | 0.00947 | -0.163 | 130.614
4.5 | 1.296 | 0.00962 | -0.164 | 134.621
5 | 1.354 | 0.01174 | -0.164 | 115.27
5.5 | 1.411 | 0.01204 | -0.165 | 117.167
6 | 1.468 | 0.01237 | -0.165 | 118.697
6.5 | 1.524 | 0.01082 | -0.166 | 140.799
7 | 1.579 | 0.0133 | -0.166 | 118.748
7.5 | 1.634 | 0.01235 | -0.167 | 132.284
8 | 1.685 | 0.01278 | -0.167 | 131.893
8.5 | 1.734 | 0.01324 | -0.168 | 130.932
9 | 1.781 | 0.01377 | -0.168 | 129.351
9.5 | 1.826 | 0.01411 | -0.169 | 129.419
10 | 1.86 | 0.01481 | -0.169 | 125.574
10.5 | 1.869 | 0.01857 | -0.168 | 100.616
11 | 1.884 | 0.0194 | -0.168 | 97.12
11.5 | 1.891 | 0.02043 | -0.168 | 92.546
12 | 1.889 | 0.02174 | -0.167 | 86.875
12.5 | 1.883 | 0.02317 | -0.167 | 81.239
13 | 1.867 | 0.02453 | -0.167 | 76.097
13.5 | 1.844 | 0.02643 | -0.167 | 69.768
14 | 1.81 | 0.0281 | -0.167 | 64.4
14.5 | 1.766 | 0.03107 | -0.166 | 56.835
15 | 1.712 | 0.03412 | -0.165 | 50.163
15.5 | 1.648 | 0.03746 | -0.164 | 43.993
16 | 1.577 | 0.04123 | -0.163 | 38.249
16.5 | 1.504 | 0.04359 | -0.163 | 34.501

## 118. Re 12M Mach 0.25 (2)
BIGFOIL.COM POLAR EXPORT
goe430
GOE 430 |  |  |  | Cl Max: | 2.1027 | at alpha= | 17.5 | deg
XFOIL ncrit=9 |  |  |  | L/D Max: | 149.93 | at alpha= | 7 | deg
Re: | 12000000 |  |  | Cd Min: | 0.18608 | at alpha= | -20 | deg
Mach: | 0.25 |  |  | Cl=0 at alpha= | -5.6342 | deg
|  |  |  | @ Cl=0.1, Cd= | 0.0057434
|  |  |  | @ Cl=0.4, Cd= | 0.005932
|  |  |  | @ Cl=0.6, Cd= | 0.0057718
alpha (deg) | Cl | Cd | Cm | Cl/Cd
-20 | -0.669 | 0.18608 | -0.0128 | -3.5952
-19.5 | -0.6732 | 0.17526 | -0.0195 | -3.8412
-19 | -0.6708 | 0.16629 | -0.0251 | -4.0339
-18.5 | -0.7191 | 0.14766 | -0.0364 | -4.87
-18 | -0.8387 | 0.11929 | -0.0549 | -7.0308
-17.5 | -0.9167 | 0.10007 | -0.0682 | -9.1606
-17 | -1.0203 | 0.07877 | -0.0845 | -12.9529
-16.5 | -1.2197 | 0.04698 | -0.1128 | -25.9621
-16 | -1.3036 | 0.02426 | -0.1425 | -53.7345
-15.5 | -1.2452 | 0.01844 | -0.1546 | -67.5271
-14.5 | -1.1267 | 0.01432 | -0.158 | -78.6802
-14 | -1.0649 | 0.01284 | -0.1587 | -82.9361
-13.5 | -1.0018 | 0.01161 | -0.159 | -86.2877
-13 | -0.9389 | 0.0104 | -0.1594 | -90.2788
-12.5 | -0.8752 | 0.00931 | -0.1597 | -94.0064
-12 | -0.8109 | 0.00862 | -0.1598 | -94.0719
-11.5 | -0.7461 | 0.00806 | -0.1598 | -92.5682
-11 | -0.6814 | 0.00773 | -0.1597 | -88.1501
-10.5 | -0.6168 | 0.00737 | -0.1598 | -83.6906
-10 | -0.5524 | 0.00702 | -0.1599 | -78.6895
-9.5 | -0.4882 | 0.00677 | -0.1599 | -72.1123
-9 | -0.4244 | 0.00659 | -0.16 | -64.4006
-8.5 | -0.361 | 0.00645 | -0.1601 | -55.969
-8 | -0.2978 | 0.00628 | -0.1603 | -47.4204
-7.5 | -0.2348 | 0.00616 | -0.1604 | -38.1169
-7 | -0.1716 | 0.00605 | -0.1607 | -28.3636
-6.5 | -0.1086 | 0.00596 | -0.161 | -18.2215
-6 | -0.0458 | 0.0059 | -0.1613 | -7.7627
-5.5 | 0.0168 | 0.00584 | -0.1616 | 2.8767
-5 | 0.0795 | 0.00575 | -0.162 | 13.8261
-4.5 | 0.1417 | 0.00573 | -0.1623 | 24.7295
-4 | 0.2029 | 0.00581 | -0.1625 | 34.9225
-3.5 | 0.2637 | 0.00595 | -0.1627 | 44.3193
-3 | 0.3256 | 0.00594 | -0.1631 | 54.8148
-2.5 | 0.3874 | 0.00593 | -0.1635 | 65.3288
-2 | 0.4491 | 0.00594 | -0.1639 | 75.6061
-1.5 | 0.5113 | 0.00577 | -0.1645 | 88.6135
-1 | 0.5733 | 0.00575 | -0.165 | 99.7043
-0.5 | 0.6346 | 0.0058 | -0.1653 | 109.4138
0 | 0.6955 | 0.0059 | -0.1655 | 117.8814
0.5 | 0.7558 | 0.00604 | -0.1657 | 125.1325
1 | 0.8085 | 0.00691 | -0.1646 | 117.0043
1.5 | 0.8683 | 0.00707 | -0.1647 | 122.8147
2 | 0.9287 | 0.00713 | -0.1649 | 130.2525
2.5 | 0.9887 | 0.00721 | -0.1651 | 137.129
3 | 1.0483 | 0.00737 | -0.1651 | 142.2388
3.5 | 1.1074 | 0.00758 | -0.1649 | 146.095
4 | 1.1641 | 0.00797 | -0.1644 | 146.0602
4.5 | 1.2167 | 0.0087 | -0.1631 | 139.8506
5 | 1.2745 | 0.00892 | -0.1627 | 142.8812
5.5 | 1.3329 | 0.0091 | -0.1624 | 146.4725
6 | 1.3904 | 0.00935 | -0.1619 | 148.7059
6.5 | 1.4461 | 0.00971 | -0.161 | 148.9289
7 | 1.5023 | 0.01002 | -0.1601 | 149.9301
7.5 | 1.5437 | 0.01128 | -0.1567 | 136.8528
8 | 1.594 | 0.01187 | -0.1548 | 134.2881
8.5 | 1.6442 | 0.01239 | -0.1528 | 132.7038
9 | 1.692 | 0.013 | -0.1504 | 130.1538
9.5 | 1.7377 | 0.01359 | -0.1475 | 127.8661
10 | 1.7725 | 0.0143 | -0.1426 | 123.951
10.5 | 1.8101 | 0.01512 | -0.1385 | 119.7156
11 | 1.8472 | 0.01573 | -0.1345 | 117.4317
11.5 | 1.8813 | 0.01687 | -0.1303 | 111.5175
12 | 1.9132 | 0.01824 | -0.1259 | 104.8904
12.5 | 1.9431 | 0.01984 | -0.1216 | 97.9385
13 | 1.9724 | 0.02157 | -0.1175 | 91.4418
13.5 | 1.9997 | 0.02353 | -0.1134 | 84.9851
14 | 2.0234 | 0.02584 | -0.1092 | 78.305
14.5 | 2.0429 | 0.02857 | -0.105 | 71.5051
15 | 2.0588 | 0.03174 | -0.1009 | 64.8645
15.5 | 2.0726 | 0.03532 | -0.0972 | 58.6806
16 | 2.0848 | 0.03929 | -0.0939 | 53.0618
16.5 | 2.0947 | 0.04372 | -0.091 | 47.9117
17 | 2.1006 | 0.0487 | -0.0885 | 43.1335
17.5 | 2.1027 | 0.05433 | -0.0864 | 38.7024
18 | 2.1001 | 0.06056 | -0.0846 | 34.678
18.5 | 2.0932 | 0.06747 | -0.0834 | 31.0242
19 | 2.0808 | 0.0751 | -0.0827 | 27.7071
19.5 | 2.0642 | 0.08347 | -0.0825 | 24.7298
20 | 2.0441 | 0.0924 | -0.0831 | 22.1223

## 119. Re 12M Mach 0.50 (1)
BIGFOIL.COM POLAR EXPORT
goe430
GOE 430 |  |  |  | Cl Max: | 1.84 | at alpha= | 9.5 | deg
JavaFoil+Calcfoil stall+Eppler ext transition |  |  |  | L/D Max: | 132.424 | at alpha= | 5.5 | deg
Re: | 12000000 |  |  | Cd Min: | 0.00719 | at alpha= | -2.5 | deg
Mach: | 0.5 |  |  | Cl=0 at alpha= | -6.0682 | deg
|  |  |  | @ Cl=0.1, Cd= | 0.0081456
|  |  |  | @ Cl=0.4, Cd= | 0.0078329
|  |  |  | @ Cl=0.6, Cd= | 0.0078594
alpha (deg) | Cl | Cd | Cm | Cl/Cd
-20 | -0.78 | 0.14675 | -0.098 | -5.315
-19.5 | -0.752 | 0.13918 | -0.098 | -5.406
-19 | -0.724 | 0.1367 | -0.098 | -5.3
-18.5 | -0.696 | 0.13063 | -0.097 | -5.325
-18 | -0.667 | 0.12893 | -0.095 | -5.17
-17.5 | -0.638 | 0.1254 | -0.094 | -5.087
-17 | -0.61 | 0.13779 | -0.094 | -4.426
-16.5 | -0.585 | 0.11928 | -0.098 | -4.904
-16 | -0.559 | 0.10959 | -0.1 | -5.099
-15.5 | -0.531 | 0.10381 | -0.101 | -5.118
-15 | -0.503 | 0.0983 | -0.101 | -5.116
-14.5 | -0.474 | 0.09498 | -0.1 | -4.991
-14 | -0.445 | 0.09262 | -0.098 | -4.804
-13.5 | -0.415 | 0.09006 | -0.094 | -4.609
-13 | -0.386 | 0.08864 | -0.089 | -4.35
-12.5 | -0.358 | 0.08441 | -0.088 | -4.236
-12 | -0.33 | 0.08548 | -0.088 | -3.858
-11.5 | -0.302 | 0.07907 | -0.088 | -3.821
-11 | -0.275 | 0.07569 | -0.091 | -3.631
-10.5 | -0.247 | 0.06904 | -0.093 | -3.584
-10 | -0.352 | 0.04828 | -0.12 | -7.287
-9.5 | -0.345 | 0.03456 | -0.133 | -9.996
-9 | -0.313 | 0.0294 | -0.137 | -10.658
-8.5 | -0.28 | 0.01843 | -0.149 | -15.171
-8 | -0.231 | 0.01531 | -0.153 | -15.119
-7.5 | -0.176 | 0.01251 | -0.156 | -14.108
-7 | -0.12 | 0.01032 | -0.163 | -11.596
-6.5 | -0.057 | 0.00906 | -0.166 | -6.273
-6 | 0.009 | 0.00868 | -0.168 | 1.082
-5.5 | 0.077 | 0.00845 | -0.169 | 9.111
-5 | 0.145 | 0.00755 | -0.17 | 19.222
-4.5 | 0.214 | 0.00742 | -0.171 | 28.829
-4 | 0.283 | 0.00733 | -0.171 | 38.6
-3.5 | 0.352 | 0.00725 | -0.172 | 48.549
-3 | 0.422 | 0.0081 | -0.173 | 52.038
-2.5 | 0.491 | 0.00719 | -0.174 | 68.327
-2 | 0.56 | 0.0079 | -0.174 | 70.942
-1.5 | 0.629 | 0.00783 | -0.175 | 80.374
-1 | 0.697 | 0.00796 | -0.176 | 87.642
-0.5 | 0.766 | 0.00807 | -0.177 | 94.926
0 | 0.84 | 0.0082 | -0.177 | 102.516
0.5 | 0.909 | 0.00835 | -0.178 | 108.835
1 | 0.977 | 0.00991 | -0.179 | 98.634
1.5 | 1.046 | 0.00891 | -0.179 | 117.315
2 | 1.113 | 0.01042 | -0.18 | 106.798
2.5 | 1.18 | 0.00896 | -0.181 | 131.646
3 | 1.246 | 0.01194 | -0.181 | 104.34
3.5 | 1.311 | 0.01042 | -0.182 | 125.789
4 | 1.375 | 0.01076 | -0.183 | 127.849
4.5 | 1.438 | 0.01329 | -0.183 | 108.271
5 | 1.5 | 0.0137 | -0.184 | 109.492
5.5 | 1.561 | 0.01179 | -0.184 | 132.424
6 | 1.62 | 0.01229 | -0.185 | 131.772
6.5 | 1.677 | 0.01278 | -0.186 | 131.236
7 | 1.732 | 0.01752 | -0.186 | 98.87
7.5 | 1.764 | 0.01849 | -0.185 | 95.382
8 | 1.797 | 0.02001 | -0.184 | 89.805
8.5 | 1.823 | 0.02123 | -0.184 | 85.866
9 | 1.839 | 0.02275 | -0.184 | 80.868
9.5 | 1.84 | 0.02469 | -0.183 | 74.521
10 | 1.77 | 0.02705 | -0.183 | 65.422
10.5 | 1.518 | 0.03323 | -0.181 | 45.674
11 | 1.078 | 0.04568 | -0.175 | 23.603
11.5 | 1.111 | 0.04458 | -0.176 | 24.917
12 | 1.116 | 0.0542 | -0.171 | 20.593
12.5 | 1.127 | 0.06324 | -0.166 | 17.828
13 | 1.076 | 0.09858 | -0.136 | 10.917
13.5 | 1.097 | 0.09478 | -0.133 | 11.577
14 | 1.186 | 0.07431 | -0.16 | 15.962
14.5 | 1.228 | 0.0721 | -0.164 | 17.039

## 120. Re 12M Mach 0.50 (2)
BIGFOIL.COM POLAR EXPORT
goe430
GOE 430 |  |  |  | Cl Max: | 1.9512 | at alpha= | 11 | deg
XFOIL ncrit=9 |  |  |  | L/D Max: | 144.854 | at alpha= | 3 | deg
Re: | 12000000 |  |  | Cd Min: | 0.13795 | at alpha= | 16 | deg
Mach: | 0.5 |  |  | Cl=0 at alpha= | -5.4515 | deg
|  |  |  | @ Cl=0.1, Cd= | 0.00621
|  |  |  | @ Cl=0.4, Cd= | 0.0062388
|  |  |  | @ Cl=0.6, Cd= | 0.0061506
alpha (deg) | Cl | Cd | Cm | Cl/Cd
-16 | -0.357 | 0.13358 | -0.0664 | -2.6726
-15.5 | -0.372 | 0.12485 | -0.0719 | -2.9796
-15 | -0.3998 | 0.11505 | -0.0778 | -3.475
-14.5 | -0.4664 | 0.10013 | -0.0876 | -4.6579
-14 | -0.5459 | 0.08391 | -0.0988 | -6.5058
-13.5 | -0.6047 | 0.07001 | -0.1083 | -8.6373
-12.5 | -0.7532 | 0.06804 | -0.1163 | -11.07
-12 | -0.7776 | 0.0587 | -0.1251 | -13.247
-11.5 | -0.7953 | 0.04993 | -0.1334 | -15.9283
-11 | -0.8105 | 0.04086 | -0.1431 | -19.836
-10.5 | -0.8054 | 0.02798 | -0.1647 | -28.7848
-10 | -0.7518 | 0.01174 | -0.1965 | -64.0375
-9.5 | -0.6613 | 0.0098 | -0.195 | -67.4796
-9 | -0.5726 | 0.00894 | -0.1927 | -64.0492
-8.5 | -0.487 | 0.00814 | -0.1908 | -59.828
-8 | -0.404 | 0.00766 | -0.189 | -52.7415
-7.5 | -0.3222 | 0.00729 | -0.1875 | -44.1975
-7 | -0.2415 | 0.00686 | -0.1864 | -35.2041
-6.5 | -0.1619 | 0.00659 | -0.1855 | -24.5675
-6 | -0.0836 | 0.00637 | -0.1848 | -13.124
-5.5 | -0.0073 | 0.00626 | -0.1842 | -1.1661
-5 | 0.0679 | 0.00621 | -0.1838 | 10.934
-4.5 | 0.1416 | 0.00621 | -0.1834 | 22.8019
-4 | 0.2138 | 0.00628 | -0.183 | 34.0446
-3.5 | 0.2868 | 0.00626 | -0.1829 | 45.8147
-3 | 0.3596 | 0.00625 | -0.183 | 57.536
-2.5 | 0.4321 | 0.00623 | -0.1831 | 69.3579
-2 | 0.5047 | 0.00618 | -0.1834 | 81.6667
-1.5 | 0.5762 | 0.0062 | -0.1836 | 92.9355
-1 | 0.6485 | 0.00605 | -0.1841 | 107.1901
-0.5 | 0.7202 | 0.00606 | -0.1844 | 118.8449
0 | 0.79 | 0.00621 | -0.1844 | 127.2142
0.5 | 0.8467 | 0.00725 | -0.1821 | 116.7862
1 | 0.9156 | 0.00745 | -0.1818 | 122.8993
1.5 | 0.9852 | 0.0076 | -0.1816 | 129.6316
2 | 1.0541 | 0.0078 | -0.1811 | 135.141
2.5 | 1.1232 | 0.00794 | -0.1807 | 141.461
3 | 1.1907 | 0.00822 | -0.1798 | 144.854
3.5 | 1.2468 | 0.00916 | -0.1768 | 136.1135
4 | 1.3125 | 0.00953 | -0.1752 | 137.723
4.5 | 1.3782 | 0.00989 | -0.1734 | 139.3529
5 | 1.4441 | 0.01022 | -0.1715 | 141.3014
5.5 | 1.5091 | 0.01056 | -0.1692 | 142.9072
6 | 1.5697 | 0.01106 | -0.1659 | 141.9259
6.5 | 1.6206 | 0.01159 | -0.1605 | 139.8274
7 | 1.6513 | 0.01321 | -0.1526 | 125.0038
7.5 | 1.6863 | 0.01489 | -0.1457 | 113.2505
8 | 1.7337 | 0.01622 | -0.1406 | 106.8866
8.5 | 1.7792 | 0.01781 | -0.1353 | 99.8989
9 | 1.8237 | 0.01963 | -0.1301 | 92.9037
9.5 | 1.863 | 0.02187 | -0.1244 | 85.1852
10 | 1.8987 | 0.02452 | -0.1186 | 77.4347
10.5 | 1.9297 | 0.02765 | -0.1127 | 69.7902
11 | 1.9512 | 0.03169 | -0.1068 | 61.5715
12.5 | 1.9253 | 0.05277 | -0.0921 | 36.4847
13 | 1.889 | 0.063 | -0.0896 | 29.9841
13.5 | 1.8477 | 0.07415 | -0.0886 | 24.9184
14 | 1.8032 | 0.08608 | -0.089 | 20.948
14.5 | 1.7593 | 0.09842 | -0.0906 | 17.8754
15 | 1.7158 | 0.11129 | -0.0937 | 15.4174
15.5 | 1.6754 | 0.12431 | -0.0979 | 13.4776
16 | 1.6367 | 0.13795 | -0.1037 | 11.8644

## 121. Re 14M Mach 0.00 (1)
BIGFOIL.COM POLAR EXPORT
goe430
GOE 430 |  |  |  | Cl Max: | 1.923 | at alpha= | 13 | deg
JavaFoil+Calcfoil stall+Eppler ext transition |  |  |  | L/D Max: | 145.069 | at alpha= | 7.5 | deg
Re: | 14000000 |  |  | Cd Min: | 0.00696 | at alpha= | -3.5 | deg
Mach: | 0 |  |  | Cl=0 at alpha= | -6.0678 | deg
|  |  |  | @ Cl=0.1, Cd= | 0.0070745
|  |  |  | @ Cl=0.4, Cd= | 0.0075287
|  |  |  | @ Cl=0.6, Cd= | 0.0075344
alpha (deg) | Cl | Cd | Cm | Cl/Cd
-20 | -0.861 | 0.12938 | -0.086 | -6.652
-19.5 | -0.865 | 0.12129 | -0.088 | -7.134
-19 | -0.882 | 0.09685 | -0.096 | -9.105
-18.5 | -0.872 | 0.10138 | -0.094 | -8.599
-18 | -0.869 | 0.09465 | -0.095 | -9.18
-17.5 | -0.865 | 0.08683 | -0.098 | -9.96
-17 | -0.856 | 0.08051 | -0.099 | -10.636
-16.5 | -0.85 | 0.06927 | -0.103 | -12.275
-16 | -0.829 | 0.06341 | -0.105 | -13.077
-15.5 | -0.808 | 0.05682 | -0.108 | -14.212
-15 | -0.777 | 0.05576 | -0.108 | -13.926
-14.5 | -0.751 | 0.04938 | -0.11 | -15.208
-14 | -0.725 | 0.04204 | -0.114 | -17.256
-13.5 | -0.695 | 0.03711 | -0.116 | -18.723
-13 | -0.664 | 0.03119 | -0.119 | -21.298
-12.5 | -0.631 | 0.02672 | -0.122 | -23.617
-12 | -0.596 | 0.02187 | -0.125 | -27.256
-11.5 | -0.561 | 0.01684 | -0.129 | -33.322
-11 | -0.517 | 0.01551 | -0.13 | -33.32
-10.5 | -0.478 | 0.01245 | -0.134 | -38.415
-10 | -0.436 | 0.01022 | -0.138 | -42.682
-9.5 | -0.388 | 0.00865 | -0.14 | -44.853
-9 | -0.335 | 0.00889 | -0.142 | -37.702
-8.5 | -0.28 | 0.00783 | -0.143 | -35.781
-8 | -0.224 | 0.00726 | -0.143 | -30.811
-7.5 | -0.167 | 0.00773 | -0.144 | -21.574
-7 | -0.109 | 0.00736 | -0.145 | -14.806
-6.5 | -0.051 | 0.00729 | -0.145 | -6.932
-6 | 0.008 | 0.00726 | -0.146 | 1.141
-5.5 | 0.067 | 0.00708 | -0.147 | 9.522
-5 | 0.127 | 0.00707 | -0.147 | 17.937
-4.5 | 0.186 | 0.007 | -0.148 | 26.631
-4 | 0.246 | 0.00699 | -0.149 | 35.232
-3.5 | 0.306 | 0.00696 | -0.149 | 43.979
-3 | 0.366 | 0.00754 | -0.15 | 48.569
-2.5 | 0.426 | 0.00752 | -0.151 | 56.699
-2 | 0.486 | 0.00737 | -0.151 | 65.942
-1.5 | 0.546 | 0.00823 | -0.152 | 66.328
-1 | 0.605 | 0.00747 | -0.152 | 81.046
-0.5 | 0.665 | 0.00758 | -0.153 | 87.639
0 | 0.729 | 0.00758 | -0.154 | 96.161
0.5 | 0.789 | 0.00768 | -0.154 | 102.669
1 | 0.848 | 0.00882 | -0.155 | 96.155
1.5 | 0.908 | 0.00809 | -0.155 | 112.208
2 | 0.967 | 0.00796 | -0.156 | 121.416
2.5 | 1.025 | 0.00922 | -0.157 | 111.195
3 | 1.084 | 0.0088 | -0.157 | 123.13
3.5 | 1.142 | 0.00897 | -0.158 | 127.308
4 | 1.199 | 0.00917 | -0.158 | 130.791
4.5 | 1.256 | 0.01089 | -0.159 | 115.363
5 | 1.313 | 0.01116 | -0.159 | 117.673
5.5 | 1.369 | 0.01139 | -0.16 | 120.188
6 | 1.425 | 0.01004 | -0.16 | 141.882
6.5 | 1.48 | 0.012 | -0.161 | 123.272
7 | 1.534 | 0.01062 | -0.161 | 144.511
7.5 | 1.588 | 0.01095 | -0.162 | 145.069
8 | 1.639 | 0.01206 | -0.162 | 135.954
8.5 | 1.689 | 0.01231 | -0.163 | 137.189
9 | 1.737 | 0.01293 | -0.163 | 134.299
9.5 | 1.783 | 0.01331 | -0.164 | 133.97
10 | 1.822 | 0.01366 | -0.164 | 133.391
10.5 | 1.856 | 0.01417 | -0.164 | 131.01
11 | 1.886 | 0.01441 | -0.165 | 130.898
11.5 | 1.911 | 0.01515 | -0.165 | 126.114
12 | 1.91 | 0.01901 | -0.164 | 100.486
12.5 | 1.919 | 0.01993 | -0.163 | 96.28
13 | 1.923 | 0.02106 | -0.163 | 91.309
13.5 | 1.922 | 0.02227 | -0.163 | 86.329
14 | 1.918 | 0.02355 | -0.163 | 81.466
14.5 | 1.908 | 0.02518 | -0.163 | 75.807
15 | 1.896 | 0.02613 | -0.163 | 72.571
15.5 | 1.875 | 0.02863 | -0.162 | 65.48
16 | 1.852 | 0.03039 | -0.162 | 60.955
16.5 | 1.828 | 0.03113 | -0.162 | 58.724
17 | 1.794 | 0.03414 | -0.161 | 52.536
17.5 | 1.761 | 0.03558 | -0.161 | 49.503
18 | 1.713 | 0.04076 | -0.16 | 42.041

## 122. Re 14M Mach 0.00 (2)
BIGFOIL.COM POLAR EXPORT
goe430
GOE 430 |  |  |  | Cl Max: | 2.1709 | at alpha= | 19.5 | deg
XFOIL ncrit=9 |  |  |  | L/D Max: | 154.482 | at alpha= | 7 | deg
Re: | 14000000 |  |  | Cd Min: | 0.10543 | at alpha= | -20 | deg
Mach: | 0 |  |  | Cl=0 at alpha= | -5.6811 | deg
|  |  |  | @ Cl=0.1, Cd= | 0.0055896
|  |  |  | @ Cl=0.4, Cd= | 0.00576
|  |  |  | @ Cl=0.6, Cd= | 0.0056192
alpha (deg) | Cl | Cd | Cm | Cl/Cd
-20 | -1.0538 | 0.10543 | -0.0566 | -9.9953
-19.5 | -1.4011 | 0.049 | -0.0973 | -28.5939
-19 | -1.4944 | 0.02908 | -0.1154 | -51.3893
-18.5 | -1.4487 | 0.02016 | -0.1357 | -71.8601
-18 | -1.4032 | 0.01815 | -0.1382 | -77.3113
-17.5 | -1.3558 | 0.01677 | -0.1395 | -80.8468
-16.5 | -1.254 | 0.01419 | -0.142 | -88.3721
-16 | -1.2 | 0.0133 | -0.1429 | -90.2256
-15.5 | -1.1456 | 0.01239 | -0.1438 | -92.4617
-15 | -1.0904 | 0.01151 | -0.1447 | -94.735
-14.5 | -1.0346 | 0.01075 | -0.1455 | -96.2419
-14 | -0.978 | 0.00999 | -0.1463 | -97.8979
-13.5 | -0.9215 | 0.00915 | -0.1471 | -100.7104
-13 | -0.8642 | 0.0084 | -0.1479 | -102.881
-12.5 | -0.8061 | 0.008 | -0.1485 | -100.7625
-12 | -0.7477 | 0.00755 | -0.1492 | -99.0331
-11.5 | -0.689 | 0.00727 | -0.1497 | -94.773
-11 | -0.63 | 0.00701 | -0.1503 | -89.8716
-10.5 | -0.571 | 0.00673 | -0.1509 | -84.844
-10 | -0.5119 | 0.00649 | -0.1514 | -78.8752
-9.5 | -0.4527 | 0.00633 | -0.1519 | -71.5166
-9 | -0.3938 | 0.00623 | -0.1524 | -63.2103
-8.5 | -0.3347 | 0.00613 | -0.1529 | -54.6003
-8 | -0.2755 | 0.00599 | -0.1534 | -45.9933
-7.5 | -0.2163 | 0.00589 | -0.1539 | -36.7233
-7 | -0.1567 | 0.0058 | -0.1544 | -27.0172
-6.5 | -0.0972 | 0.00573 | -0.1549 | -16.9634
-5.5 | 0.0215 | 0.00565 | -0.1559 | 3.8053
-5 | 0.0811 | 0.00558 | -0.1564 | 14.5341
-4.5 | 0.14 | 0.00561 | -0.1568 | 24.9554
-4 | 0.1983 | 0.00573 | -0.1571 | 34.6073
-3.5 | 0.257 | 0.0058 | -0.1574 | 44.3103
-3 | 0.3164 | 0.00577 | -0.1579 | 54.8354
-2.5 | 0.3757 | 0.00576 | -0.1584 | 65.2257
-2 | 0.4348 | 0.00576 | -0.1588 | 75.4861
-1.5 | 0.4945 | 0.00561 | -0.1594 | 88.1462
-1 | 0.5539 | 0.00558 | -0.1599 | 99.2652
-0.5 | 0.6127 | 0.00563 | -0.1603 | 108.8277
0 | 0.6711 | 0.00572 | -0.1606 | 117.3252
1 | 0.7805 | 0.00667 | -0.16 | 117.0165
1.5 | 0.838 | 0.00682 | -0.1601 | 122.8739
2 | 0.8958 | 0.0069 | -0.1604 | 129.8261
2.5 | 0.9538 | 0.00693 | -0.1607 | 137.6335
3 | 1.0107 | 0.00708 | -0.1608 | 142.7542
3.5 | 1.0674 | 0.00726 | -0.1609 | 147.0248
4 | 1.1217 | 0.00765 | -0.1605 | 146.6275
4.5 | 1.1736 | 0.00825 | -0.1598 | 142.2545
5.5 | 1.2849 | 0.0086 | -0.1597 | 149.407
6 | 1.34 | 0.00879 | -0.1595 | 152.446
6.5 | 1.3936 | 0.00911 | -0.1591 | 152.9748
7 | 1.4475 | 0.00937 | -0.1587 | 154.4824
7.5 | 1.4911 | 0.01043 | -0.1566 | 142.9626
8 | 1.5406 | 0.01094 | -0.1555 | 140.8227
8.5 | 1.5905 | 0.01137 | -0.1545 | 139.8857
9 | 1.6394 | 0.01182 | -0.1533 | 138.6971
9.5 | 1.6871 | 0.0123 | -0.152 | 137.1626
10 | 1.7336 | 0.01281 | -0.1504 | 135.3318
10.5 | 1.7779 | 0.01337 | -0.1485 | 132.9768
11 | 1.8198 | 0.01362 | -0.1462 | 133.6123
11.5 | 1.856 | 0.01424 | -0.1428 | 130.3371
12 | 1.888 | 0.01499 | -0.1388 | 125.9506
12.5 | 1.9189 | 0.01589 | -0.1348 | 120.7615
13 | 1.9488 | 0.01693 | -0.1309 | 115.1093
13.5 | 1.9787 | 0.01804 | -0.1273 | 109.684
14 | 2.0072 | 0.01932 | -0.1238 | 103.8923
14.5 | 2.0333 | 0.0208 | -0.1202 | 97.7548
15 | 2.0575 | 0.02251 | -0.1166 | 91.4038
15.5 | 2.0792 | 0.02444 | -0.113 | 85.0736
16 | 2.0977 | 0.02671 | -0.1094 | 78.5361
16.5 | 2.1132 | 0.02928 | -0.1058 | 72.1721
17 | 2.1286 | 0.03204 | -0.1025 | 66.4357
17.5 | 2.1412 | 0.03516 | -0.0995 | 60.8987
18 | 2.1531 | 0.03858 | -0.0968 | 55.8087
18.5 | 2.1618 | 0.04248 | -0.0944 | 50.8898
19 | 2.1686 | 0.04671 | -0.0923 | 46.4269
19.5 | 2.1709 | 0.05165 | -0.0905 | 42.031
20 | 2.1699 | 0.05706 | -0.089 | 38.0284

## 123. Re 14M Mach 0.10 (1)
BIGFOIL.COM POLAR EXPORT
goe430
GOE 430 |  |  |  | Cl Max: | 1.917 | at alpha= | 13 | deg
JavaFoil+Calcfoil stall+Eppler ext transition |  |  |  | L/D Max: | 145.482 | at alpha= | 7.5 | deg
Re: | 14000000 |  |  | Cd Min: | 0.00694 | at alpha= | -3.5 | deg
Mach: | 0.1 |  |  | Cl=0 at alpha= | -6.0678 | deg
|  |  |  | @ Cl=0.1, Cd= | 0.007082
|  |  |  | @ Cl=0.4, Cd= | 0.0075693
|  |  |  | @ Cl=0.6, Cd= | 0.0075873
alpha (deg) | Cl | Cd | Cm | Cl/Cd
-20 | -0.837 | 0.12771 | -0.087 | -6.553
-19.5 | -0.845 | 0.11902 | -0.089 | -7.102
-19 | -0.856 | 0.10512 | -0.094 | -8.145
-18.5 | -0.853 | 0.10527 | -0.092 | -8.1
-18 | -0.853 | 0.09823 | -0.094 | -8.679
-17.5 | -0.851 | 0.09019 | -0.097 | -9.436
-17 | -0.845 | 0.08353 | -0.099 | -10.113
-16.5 | -0.841 | 0.07138 | -0.103 | -11.789
-16 | -0.822 | 0.06509 | -0.105 | -12.633
-15.5 | -0.8 | 0.05954 | -0.107 | -13.44
-15 | -0.769 | 0.05897 | -0.107 | -13.045
-14.5 | -0.745 | 0.05204 | -0.11 | -14.322
-14 | -0.719 | 0.04571 | -0.113 | -15.723
-13.5 | -0.691 | 0.03893 | -0.116 | -17.762
-13 | -0.662 | 0.0325 | -0.119 | -20.366
-12.5 | -0.629 | 0.0281 | -0.122 | -22.382
-12 | -0.593 | 0.02361 | -0.125 | -25.131
-11.5 | -0.556 | 0.01962 | -0.128 | -28.348
-11 | -0.517 | 0.01606 | -0.131 | -32.185
-10.5 | -0.476 | 0.0135 | -0.134 | -35.263
-10 | -0.436 | 0.01054 | -0.138 | -41.391
-9.5 | -0.389 | 0.00875 | -0.141 | -44.439
-9 | -0.336 | 0.00837 | -0.142 | -40.117
-8.5 | -0.281 | 0.00785 | -0.143 | -35.816
-8 | -0.225 | 0.0073 | -0.144 | -30.785
-7.5 | -0.167 | 0.00768 | -0.145 | -21.796
-7 | -0.109 | 0.00739 | -0.145 | -14.8
-6.5 | -0.051 | 0.00723 | -0.146 | -7.018
-6 | 0.008 | 0.00721 | -0.147 | 1.154
-5.5 | 0.068 | 0.00712 | -0.147 | 9.519
-5 | 0.127 | 0.00705 | -0.148 | 18.079
-4.5 | 0.187 | 0.00698 | -0.149 | 26.845
-4 | 0.247 | 0.00697 | -0.149 | 35.517
-3.5 | 0.308 | 0.00694 | -0.15 | 44.335
-3 | 0.368 | 0.00758 | -0.151 | 48.532
-2.5 | 0.428 | 0.00756 | -0.151 | 56.675
-2 | 0.489 | 0.00741 | -0.152 | 65.926
-1.5 | 0.548 | 0.00822 | -0.153 | 66.698
-1 | 0.608 | 0.00749 | -0.153 | 81.155
-0.5 | 0.668 | 0.00756 | -0.154 | 88.311
0 | 0.733 | 0.00758 | -0.154 | 96.706
0.5 | 0.793 | 0.00767 | -0.155 | 103.367
1 | 0.852 | 0.00887 | -0.156 | 96.134
1.5 | 0.912 | 0.00812 | -0.156 | 112.32
2 | 0.972 | 0.00795 | -0.157 | 122.18
2.5 | 1.031 | 0.00927 | -0.157 | 111.153
3 | 1.089 | 0.00878 | -0.158 | 124.099
3.5 | 1.147 | 0.009 | -0.158 | 127.44
4 | 1.205 | 0.0092 | -0.159 | 130.909
4.5 | 1.262 | 0.01096 | -0.16 | 115.215
5 | 1.319 | 0.01123 | -0.16 | 117.483
5.5 | 1.375 | 0.01144 | -0.161 | 120.187
6 | 1.431 | 0.01006 | -0.161 | 142.202
6.5 | 1.486 | 0.01209 | -0.162 | 122.954
7 | 1.541 | 0.01067 | -0.162 | 144.452
7.5 | 1.595 | 0.01096 | -0.163 | 145.482
8 | 1.646 | 0.01221 | -0.163 | 134.879
8.5 | 1.696 | 0.01241 | -0.164 | 136.598
9 | 1.744 | 0.01299 | -0.164 | 134.25
9.5 | 1.79 | 0.01341 | -0.164 | 133.509
10 | 1.828 | 0.01376 | -0.165 | 132.885
10.5 | 1.861 | 0.01442 | -0.165 | 129.07
11 | 1.89 | 0.01452 | -0.166 | 130.165
11.5 | 1.914 | 0.01528 | -0.166 | 125.249
12 | 1.909 | 0.01934 | -0.164 | 98.718
12.5 | 1.916 | 0.02028 | -0.164 | 94.504
13 | 1.917 | 0.02144 | -0.164 | 89.408
13.5 | 1.915 | 0.0227 | -0.164 | 84.359
14 | 1.907 | 0.02397 | -0.164 | 79.571
14.5 | 1.893 | 0.0259 | -0.163 | 73.068
15 | 1.878 | 0.0271 | -0.163 | 69.283
15.5 | 1.852 | 0.02949 | -0.163 | 62.801
16 | 1.824 | 0.03118 | -0.163 | 58.496
16.5 | 1.795 | 0.03216 | -0.163 | 55.82
17 | 1.755 | 0.03544 | -0.162 | 49.502
17.5 | 1.714 | 0.03768 | -0.161 | 45.485
18 | 1.669 | 0.04077 | -0.161 | 40.951

## 124. Re 14M Mach 0.10 (2)
BIGFOIL.COM POLAR EXPORT
goe430
GOE 430 |  |  |  | Cl Max: | 2.1637 | at alpha= | 19.5 | deg
XFOIL ncrit=9 |  |  |  | L/D Max: | 154.464 | at alpha= | 7 | deg
Re: | 14000000 |  |  | Cd Min: | 0.12504 | at alpha= | -20 | deg
Mach: | 0.1 |  |  | Cl=0 at alpha= | -5.6736 | deg
|  |  |  | @ Cl=0.1, Cd= | 0.0056064
|  |  |  | @ Cl=0.4, Cd= | 0.00577
|  |  |  | @ Cl=0.6, Cd= | 0.0056263
alpha (deg) | Cl | Cd | Cm | Cl/Cd
-20 | -0.9445 | 0.12504 | -0.0453 | -7.5536
-19 | -1.3515 | 0.05196 | -0.0973 | -26.0104
-18.5 | -1.4624 | 0.02987 | -0.1174 | -48.9588
-18 | -1.4193 | 0.01997 | -0.1391 | -71.0716
-17.5 | -1.3737 | 0.01798 | -0.1412 | -76.4016
-17 | -1.3229 | 0.01652 | -0.1427 | -80.0787
-16.5 | -1.2707 | 0.01507 | -0.1441 | -84.3198
-16 | -1.2166 | 0.01387 | -0.1451 | -87.7145
-15.5 | -1.161 | 0.01298 | -0.1459 | -89.4453
-15 | -1.105 | 0.01196 | -0.1467 | -92.3913
-14.5 | -1.0481 | 0.01118 | -0.1474 | -93.7478
-14 | -0.9908 | 0.01029 | -0.1482 | -96.2877
-13.5 | -0.9333 | 0.00945 | -0.1489 | -98.7619
-13 | -0.8751 | 0.00866 | -0.1496 | -101.0508
-12.5 | -0.8163 | 0.00812 | -0.1502 | -100.5296
-12 | -0.7569 | 0.00765 | -0.1508 | -98.9412
-11.5 | -0.6974 | 0.00734 | -0.1512 | -95.0136
-11 | -0.6375 | 0.00709 | -0.1517 | -89.9154
-10.5 | -0.5777 | 0.0068 | -0.1522 | -84.9559
-10 | -0.5179 | 0.00654 | -0.1527 | -79.1896
-9.5 | -0.458 | 0.00637 | -0.1531 | -71.8995
-9 | -0.3984 | 0.00626 | -0.1535 | -63.6422
-8.5 | -0.3387 | 0.00616 | -0.154 | -54.9838
-8 | -0.2789 | 0.00603 | -0.1544 | -46.2521
-7.5 | -0.219 | 0.00592 | -0.1549 | -36.9932
-7 | -0.1589 | 0.00582 | -0.1554 | -27.3024
-6.5 | -0.0988 | 0.00574 | -0.1559 | -17.2125
-6 | -0.0391 | 0.00573 | -0.1563 | -6.8237
-5.5 | 0.0208 | 0.00567 | -0.1568 | 3.6684
-5 | 0.0809 | 0.0056 | -0.1572 | 14.4464
-4.5 | 0.1403 | 0.00562 | -0.1576 | 24.9644
-4 | 0.1989 | 0.00574 | -0.1579 | 34.6516
-3.5 | 0.2581 | 0.00581 | -0.1583 | 44.4234
-3 | 0.3179 | 0.00578 | -0.1587 | 55
-2.5 | 0.3776 | 0.00577 | -0.1592 | 65.4419
-2 | 0.4371 | 0.00577 | -0.1596 | 75.7539
-1.5 | 0.4972 | 0.00561 | -0.1603 | 88.6275
-1 | 0.557 | 0.00559 | -0.1607 | 99.6422
-0.5 | 0.6162 | 0.00564 | -0.1611 | 109.2553
0 | 0.675 | 0.00573 | -0.1614 | 117.801
0.5 | 0.7283 | 0.00641 | -0.1608 | 113.6193
1 | 0.785 | 0.00669 | -0.1608 | 117.3393
1.5 | 0.8429 | 0.00684 | -0.1609 | 123.231
2 | 0.901 | 0.00693 | -0.1611 | 130.0144
2.5 | 0.9594 | 0.00695 | -0.1615 | 138.0432
3 | 1.0167 | 0.00711 | -0.1615 | 142.9958
3.5 | 1.0736 | 0.00731 | -0.1615 | 146.8673
4 | 1.128 | 0.00772 | -0.1611 | 146.114
4.5 | 1.1806 | 0.00829 | -0.1604 | 142.4125
5 | 1.2364 | 0.00851 | -0.1602 | 145.2879
5.5 | 1.2927 | 0.00864 | -0.1602 | 149.6181
6 | 1.3483 | 0.00884 | -0.16 | 152.5226
6.5 | 1.4022 | 0.00917 | -0.1595 | 152.9117
7 | 1.4566 | 0.00943 | -0.1591 | 154.4645
7.5 | 1.4997 | 0.01055 | -0.1567 | 142.1517
8 | 1.5498 | 0.01104 | -0.1556 | 140.3804
8.5 | 1.5999 | 0.01147 | -0.1545 | 139.4856
9 | 1.6489 | 0.01195 | -0.1532 | 137.9833
9.5 | 1.6968 | 0.01243 | -0.1517 | 136.5084
10 | 1.743 | 0.01297 | -0.1499 | 134.387
10.5 | 1.787 | 0.01355 | -0.1477 | 131.8819
11 | 1.8277 | 0.01382 | -0.145 | 132.2504
11.5 | 1.8612 | 0.01449 | -0.1409 | 128.4472
12 | 1.8938 | 0.01531 | -0.1369 | 123.6969
12.5 | 1.9248 | 0.0163 | -0.1329 | 118.0859
13 | 1.9547 | 0.01742 | -0.129 | 112.2101
13.5 | 1.9846 | 0.01863 | -0.1253 | 106.5271
14 | 2.013 | 0.02001 | -0.1217 | 100.5997
14.5 | 2.0388 | 0.02163 | -0.118 | 94.258
15 | 2.061 | 0.02355 | -0.1142 | 87.5159
15.5 | 2.0817 | 0.0257 | -0.1105 | 81
16 | 2.0996 | 0.02813 | -0.1068 | 74.6392
16.5 | 2.1142 | 0.03095 | -0.1032 | 68.3102
17 | 2.1296 | 0.03388 | -0.1001 | 62.8571
17.5 | 2.1415 | 0.03729 | -0.0972 | 57.4283
18 | 2.1523 | 0.04103 | -0.0946 | 52.4567
18.5 | 2.1586 | 0.04536 | -0.0922 | 47.5882
19 | 2.163 | 0.0501 | -0.0903 | 43.1737
19.5 | 2.1637 | 0.05539 | -0.0886 | 39.063
20 | 2.1591 | 0.06143 | -0.0873 | 35.1473

## 125. Re 14M Mach 0.25 (1)
BIGFOIL.COM POLAR EXPORT
goe430
GOE 430 |  |  |  | Cl Max: | 1.894 | at alpha= | 11.5 | deg
JavaFoil+Calcfoil stall+Eppler ext transition |  |  |  | L/D Max: | 145.643 | at alpha= | 6.5 | deg
Re: | 14000000 |  |  | Cd Min: | 0.00684 | at alpha= | -3.5 | deg
Mach: | 0.25 |  |  | Cl=0 at alpha= | -6.0738 | deg
|  |  |  | @ Cl=0.1, Cd= | 0.007015
|  |  |  | @ Cl=0.4, Cd= | 0.0075671
|  |  |  | @ Cl=0.6, Cd= | 0.0074016
alpha (deg) | Cl | Cd | Cm | Cl/Cd
-20 | -0.605 | 0.16487 | -0.077 | -3.667
-19.5 | -0.642 | 0.15109 | -0.081 | -4.248
-19 | -0.675 | 0.13637 | -0.085 | -4.949
-18.5 | -0.704 | 0.12375 | -0.088 | -5.692
-18 | -0.729 | 0.11042 | -0.092 | -6.604
-17.5 | -0.746 | 0.10374 | -0.093 | -7.188
-17 | -0.758 | 0.0966 | -0.095 | -7.848
-16.5 | -0.76 | 0.09496 | -0.094 | -8.003
-16 | -0.752 | 0.08784 | -0.097 | -8.556
-15.5 | -0.741 | 0.07908 | -0.1 | -9.375
-15 | -0.734 | 0.06518 | -0.107 | -11.262
-14.5 | -0.71 | 0.06359 | -0.107 | -11.166
-14 | -0.688 | 0.05768 | -0.109 | -11.935
-13.5 | -0.67 | 0.04666 | -0.115 | -14.368
-13 | -0.639 | 0.04439 | -0.115 | -14.395
-12.5 | -0.612 | 0.03744 | -0.12 | -16.351
-12 | -0.582 | 0.03046 | -0.124 | -19.117
-11.5 | -0.548 | 0.02559 | -0.127 | -21.414
-11 | -0.517 | 0.01836 | -0.132 | -28.149
-10.5 | -0.472 | 0.01759 | -0.134 | -26.835
-10 | -0.428 | 0.01486 | -0.136 | -28.828
-9.5 | -0.389 | 0.01007 | -0.142 | -38.656
-9 | -0.341 | 0.00878 | -0.145 | -38.794
-8.5 | -0.286 | 0.00899 | -0.147 | -31.826
-8 | -0.23 | 0.0082 | -0.148 | -28.002
-7.5 | -0.171 | 0.00773 | -0.149 | -22.158
-7 | -0.112 | 0.00726 | -0.149 | -15.429
-6.5 | -0.052 | 0.00724 | -0.15 | -7.19
-6 | 0.009 | 0.00715 | -0.151 | 1.193
-5.5 | 0.069 | 0.00704 | -0.151 | 9.873
-5 | 0.131 | 0.00699 | -0.152 | 18.723
-4.5 | 0.192 | 0.00694 | -0.153 | 27.699
-4 | 0.254 | 0.00687 | -0.153 | 36.959
-3.5 | 0.316 | 0.00684 | -0.154 | 46.178
-3 | 0.378 | 0.00756 | -0.155 | 50.009
-2.5 | 0.44 | 0.00758 | -0.155 | 58.026
-2 | 0.502 | 0.00744 | -0.156 | 67.426
-1.5 | 0.563 | 0.00733 | -0.157 | 76.84
-1 | 0.625 | 0.00745 | -0.157 | 83.873
-0.5 | 0.686 | 0.0075 | -0.158 | 91.478
0 | 0.753 | 0.00753 | -0.159 | 100.025
0.5 | 0.814 | 0.00762 | -0.159 | 106.814
1 | 0.876 | 0.00896 | -0.16 | 97.7
1.5 | 0.937 | 0.00811 | -0.16 | 115.484
2 | 0.998 | 0.00797 | -0.161 | 125.2
2.5 | 1.058 | 0.0094 | -0.162 | 112.557
3 | 1.118 | 0.01042 | -0.162 | 107.3
3.5 | 1.178 | 0.00902 | -0.163 | 130.545
4 | 1.237 | 0.00933 | -0.163 | 132.608
4.5 | 1.296 | 0.01124 | -0.164 | 115.298
5 | 1.354 | 0.01157 | -0.164 | 116.974
5.5 | 1.411 | 0.01182 | -0.165 | 119.374
6 | 1.468 | 0.0101 | -0.165 | 145.295
6.5 | 1.524 | 0.01046 | -0.166 | 145.643
7 | 1.579 | 0.01087 | -0.166 | 145.285
7.5 | 1.634 | 0.01192 | -0.167 | 137.009
8 | 1.685 | 0.01257 | -0.167 | 134.094
8.5 | 1.734 | 0.01287 | -0.168 | 134.702
9 | 1.781 | 0.01346 | -0.168 | 132.301
9.5 | 1.826 | 0.01391 | -0.169 | 131.267
10 | 1.86 | 0.0145 | -0.169 | 128.279
10.5 | 1.888 | 0.01495 | -0.17 | 126.259
11 | 1.887 | 0.01887 | -0.168 | 99.993
11.5 | 1.894 | 0.01993 | -0.168 | 95.066
12 | 1.892 | 0.02125 | -0.168 | 89.03
12.5 | 1.885 | 0.02274 | -0.167 | 82.901
13 | 1.869 | 0.02408 | -0.167 | 77.625
13.5 | 1.845 | 0.0256 | -0.167 | 72.08
14 | 1.812 | 0.02743 | -0.167 | 66.06
14.5 | 1.768 | 0.03041 | -0.166 | 58.137
15 | 1.714 | 0.03307 | -0.166 | 51.819
15.5 | 1.651 | 0.0366 | -0.165 | 45.109
16 | 1.58 | 0.04014 | -0.164 | 39.361
16.5 | 1.507 | 0.04233 | -0.163 | 35.594

## 126. Re 14M Mach 0.25 (2)
BIGFOIL.COM POLAR EXPORT
goe430
GOE 430 |  |  |  | Cl Max: | 2.1265 | at alpha= | 17.5 | deg
XFOIL ncrit=9 |  |  |  | L/D Max: | 153.998 | at alpha= | 7 | deg
Re: | 14000000 |  |  | Cd Min: | 0.1851 | at alpha= | -20 | deg
Mach: | 0.25 |  |  | Cl=0 at alpha= | -5.6356 | deg
|  |  |  | @ Cl=0.1, Cd= | 0.0056866
|  |  |  | @ Cl=0.4, Cd= | 0.0058238
|  |  |  | @ Cl=0.6, Cd= | 0.005661
alpha (deg) | Cl | Cd | Cm | Cl/Cd
-20 | -0.6733 | 0.1851 | -0.0134 | -3.6375
-19.5 | -0.6769 | 0.17447 | -0.02 | -3.8798
-19 | -0.6913 | 0.16202 | -0.0276 | -4.2668
-18 | -0.8539 | 0.11695 | -0.0566 | -7.3014
-17 | -1.0967 | 0.06913 | -0.0928 | -15.8643
-16.5 | -1.3043 | 0.03766 | -0.1216 | -34.6336
-16 | -1.3062 | 0.02017 | -0.1527 | -64.7595
-15.5 | -1.2493 | 0.01741 | -0.1561 | -71.7576
-15 | -1.1896 | 0.01543 | -0.1577 | -77.0966
-14.5 | -1.1286 | 0.01379 | -0.1586 | -81.8419
-14 | -1.0656 | 0.01257 | -0.1589 | -84.7733
-13.5 | -1.0026 | 0.01138 | -0.1592 | -88.1019
-13 | -0.939 | 0.01028 | -0.1595 | -91.3424
-12.5 | -0.8757 | 0.00912 | -0.1599 | -96.0197
-12 | -0.8112 | 0.00836 | -0.16 | -97.0335
-11.5 | -0.7465 | 0.00783 | -0.16 | -95.3384
-11 | -0.6816 | 0.00748 | -0.1599 | -91.123
-10.5 | -0.617 | 0.00719 | -0.1599 | -85.8136
-10 | -0.5526 | 0.00686 | -0.16 | -80.5539
-9.5 | -0.4885 | 0.0066 | -0.16 | -74.0152
-9 | -0.4249 | 0.00646 | -0.1601 | -65.774
-8.5 | -0.3615 | 0.00636 | -0.1601 | -56.8396
-8 | -0.2983 | 0.00623 | -0.1603 | -47.8812
-7.5 | -0.2349 | 0.00607 | -0.1605 | -38.6985
-7 | -0.1716 | 0.00594 | -0.1608 | -28.8889
-6.5 | -0.1084 | 0.00583 | -0.1611 | -18.5935
-6 | -0.0457 | 0.00579 | -0.1614 | -7.8929
-5.5 | 0.017 | 0.00575 | -0.1617 | 2.9565
-5 | 0.0796 | 0.00568 | -0.1621 | 14.0141
-4.5 | 0.1414 | 0.0057 | -0.1624 | 24.807
-4 | 0.2025 | 0.0058 | -0.1626 | 34.9138
-3.5 | 0.264 | 0.00587 | -0.1628 | 44.9744
-3 | 0.326 | 0.00586 | -0.1632 | 55.6314
-2.5 | 0.3882 | 0.00582 | -0.1637 | 66.701
-2 | 0.4498 | 0.00584 | -0.164 | 77.0205
-1.5 | 0.5122 | 0.00568 | -0.1647 | 90.1761
-1 | 0.5742 | 0.00564 | -0.1652 | 101.8085
-0.5 | 0.6356 | 0.00569 | -0.1655 | 111.7047
0 | 0.6962 | 0.00581 | -0.1657 | 119.8279
0.5 | 0.7499 | 0.00662 | -0.1648 | 113.2779
1 | 0.8097 | 0.00679 | -0.1649 | 119.2489
1.5 | 0.8698 | 0.00693 | -0.165 | 125.5123
2 | 0.9298 | 0.00706 | -0.1651 | 131.6997
2.5 | 0.9906 | 0.00706 | -0.1654 | 140.3116
3 | 1.0499 | 0.00726 | -0.1654 | 144.6143
3.5 | 1.1085 | 0.0075 | -0.1652 | 147.8
4 | 1.1615 | 0.00823 | -0.164 | 141.13
4.5 | 1.219 | 0.00854 | -0.1635 | 142.74
5 | 1.2772 | 0.00875 | -0.1632 | 145.9657
5.5 | 1.336 | 0.00889 | -0.163 | 150.2812
6 | 1.3934 | 0.00915 | -0.1624 | 152.2842
6.5 | 1.4496 | 0.00949 | -0.1616 | 152.7503
7 | 1.5061 | 0.00978 | -0.1608 | 153.998
7.5 | 1.5471 | 0.0111 | -0.1573 | 139.3784
8 | 1.5986 | 0.01162 | -0.1555 | 137.5731
8.5 | 1.6498 | 0.01211 | -0.1537 | 136.2345
9 | 1.6989 | 0.01266 | -0.1515 | 134.1943
9.5 | 1.7459 | 0.01325 | -0.1489 | 131.766
10 | 1.7823 | 0.01392 | -0.1442 | 128.0388
10.5 | 1.8203 | 0.01468 | -0.14 | 123.9986
11 | 1.8583 | 0.01522 | -0.1362 | 122.0959
11.5 | 1.8927 | 0.01631 | -0.1318 | 116.0454
12 | 1.9245 | 0.01763 | -0.1274 | 109.1605
12.5 | 1.9567 | 0.01905 | -0.1232 | 102.7139
13 | 1.9872 | 0.02067 | -0.1191 | 96.1393
13.5 | 2.0144 | 0.0226 | -0.1148 | 89.1327
14 | 2.0379 | 0.02485 | -0.1105 | 82.008
14.5 | 2.0586 | 0.02746 | -0.1062 | 74.9672
15 | 2.0755 | 0.03046 | -0.102 | 68.1385
15.5 | 2.093 | 0.03367 | -0.0983 | 62.1622
16 | 2.1065 | 0.03738 | -0.0949 | 56.3537
16.5 | 2.117 | 0.04165 | -0.0918 | 50.8283
17 | 2.1237 | 0.04647 | -0.089 | 45.7005
17.5 | 2.1265 | 0.05191 | -0.0867 | 40.9651
18 | 2.1249 | 0.05798 | -0.0848 | 36.6488
18.5 | 2.1183 | 0.06475 | -0.0834 | 32.7151
19 | 2.1075 | 0.07213 | -0.0824 | 29.2181
19.5 | 2.0913 | 0.0803 | -0.082 | 26.0436
20 | 2.0718 | 0.08908 | -0.0823 | 23.2577

## 127. Re 14M Mach 0.50 (1)
BIGFOIL.COM POLAR EXPORT
goe430
GOE 430 |  |  |  | Cl Max: | 1.842 | at alpha= | 9.5 | deg
JavaFoil+Calcfoil stall+Eppler ext transition |  |  |  | L/D Max: | 135.331 | at alpha= | 5.5 | deg
Re: | 14000000 |  |  | Cd Min: | 0.00711 | at alpha= | -2.5 | deg
Mach: | 0.5 |  |  | Cl=0 at alpha= | -6.0682 | deg
|  |  |  | @ Cl=0.1, Cd= | 0.0075396
|  |  |  | @ Cl=0.4, Cd= | 0.0074197
|  |  |  | @ Cl=0.6, Cd= | 0.0076954
alpha (deg) | Cl | Cd | Cm | Cl/Cd
-20 | -0.778 | 0.15868 | -0.096 | -4.901
-19.5 | -0.749 | 0.15446 | -0.095 | -4.85
-19 | -0.721 | 0.15034 | -0.094 | -4.795
-18.5 | -0.693 | 0.14577 | -0.094 | -4.754
-18 | -0.665 | 0.14199 | -0.093 | -4.681
-17.5 | -0.636 | 0.1356 | -0.092 | -4.693
-17 | -0.61 | 0.13505 | -0.094 | -4.517
-16.5 | -0.585 | 0.11669 | -0.099 | -5.017
-16 | -0.559 | 0.10723 | -0.101 | -5.215
-15.5 | -0.532 | 0.10136 | -0.102 | -5.244
-15 | -0.503 | 0.09721 | -0.102 | -5.179
-14.5 | -0.475 | 0.093 | -0.101 | -5.106
-14 | -0.446 | 0.08997 | -0.099 | -4.953
-13.5 | -0.416 | 0.0885 | -0.096 | -4.7
-13 | -0.386 | 0.08667 | -0.092 | -4.46
-12.5 | -0.358 | 0.08402 | -0.088 | -4.256
-12 | -0.33 | 0.08386 | -0.088 | -3.933
-11.5 | -0.302 | 0.07866 | -0.088 | -3.842
-11 | -0.275 | 0.07478 | -0.092 | -3.678
-10.5 | -0.248 | 0.06912 | -0.096 | -3.589
-10 | -0.349 | 0.05123 | -0.116 | -6.811
-9.5 | -0.346 | 0.03287 | -0.134 | -10.539
-9 | -0.318 | 0.02531 | -0.141 | -12.557
-8.5 | -0.282 | 0.01746 | -0.15 | -16.145
-8 | -0.232 | 0.01488 | -0.154 | -15.582
-7.5 | -0.177 | 0.01188 | -0.157 | -14.925
-7 | -0.12 | 0.01017 | -0.164 | -11.852
-6.5 | -0.057 | 0.00897 | -0.166 | -6.335
-6 | 0.009 | 0.00919 | -0.168 | 1.022
-5.5 | 0.077 | 0.00757 | -0.169 | 10.165
-5 | 0.145 | 0.00748 | -0.17 | 19.403
-4.5 | 0.214 | 0.00804 | -0.171 | 26.596
-4 | 0.283 | 0.00803 | -0.171 | 35.22
-3.5 | 0.352 | 0.00803 | -0.172 | 43.831
-3 | 0.422 | 0.00714 | -0.173 | 59.029
-2.5 | 0.491 | 0.00711 | -0.174 | 69.067
-2 | 0.56 | 0.00762 | -0.175 | 73.524
-1.5 | 0.629 | 0.00775 | -0.175 | 81.188
-1 | 0.697 | 0.00786 | -0.176 | 88.711
-0.5 | 0.766 | 0.00797 | -0.177 | 96.085
0 | 0.84 | 0.00808 | -0.177 | 103.99
0.5 | 0.909 | 0.00818 | -0.178 | 111.047
1 | 0.977 | 0.00969 | -0.179 | 100.871
1.5 | 1.046 | 0.00846 | -0.179 | 123.56
2 | 1.113 | 0.01014 | -0.18 | 109.821
2.5 | 1.18 | 0.01155 | -0.181 | 102.202
3 | 1.246 | 0.00985 | -0.181 | 126.509
3.5 | 1.311 | 0.01017 | -0.182 | 128.917
4 | 1.375 | 0.01052 | -0.183 | 130.704
4.5 | 1.438 | 0.013 | -0.183 | 110.611
5 | 1.5 | 0.01346 | -0.184 | 111.452
5.5 | 1.561 | 0.01153 | -0.184 | 135.331
6 | 1.62 | 0.01207 | -0.185 | 134.223
6.5 | 1.677 | 0.01249 | -0.186 | 134.249
7 | 1.732 | 0.0141 | -0.186 | 122.828
7.5 | 1.765 | 0.01831 | -0.185 | 96.366
8 | 1.8 | 0.01939 | -0.184 | 92.82
8.5 | 1.825 | 0.02084 | -0.184 | 87.573
9 | 1.84 | 0.0224 | -0.184 | 82.162
9.5 | 1.842 | 0.02432 | -0.184 | 75.758
10 | 1.772 | 0.02626 | -0.183 | 67.463
10.5 | 1.519 | 0.03271 | -0.182 | 46.457
11 | 1.081 | 0.04424 | -0.176 | 24.434
11.5 | 1.116 | 0.04258 | -0.177 | 26.216
12 | 1.121 | 0.05218 | -0.172 | 21.478
12.5 | 1.134 | 0.06039 | -0.168 | 18.771
13 | 1.079 | 0.0966 | -0.138 | 11.165
13.5 | 1.074 | 0.11222 | -0.114 | 9.574
14 | 1.119 | 0.1084 | -0.13 | 10.323
14.5 | 1.157 | 0.1077 | -0.138 | 10.745

## 128. Re 14M Mach 0.50 (2)
BIGFOIL.COM POLAR EXPORT
goe430
GOE 430 |  |  |  | Cl Max: | 1.9805 | at alpha= | 11.5 | deg
XFOIL ncrit=9 |  |  |  | L/D Max: | 146.2 | at alpha= | 6 | deg
Re: | 14000000 |  |  | Cd Min: | 0.03555 | at alpha= | 11.5 | deg
Mach: | 0.5 |  |  | Cl=0 at alpha= | -5.4527 | deg
|  |  |  | @ Cl=0.1, Cd= | 0.0061507
|  |  |  | @ Cl=0.4, Cd= | 0.0061038
|  |  |  | @ Cl=0.6, Cd= | 0.0060343
alpha (deg) | Cl | Cd | Cm | Cl/Cd
-9.5 | -0.6626 | 0.0091 | -0.196 | -72.8132
-9 | -0.5738 | 0.00843 | -0.1933 | -68.0664
-8.5 | -0.4881 | 0.00782 | -0.1912 | -62.4169
-8 | -0.4047 | 0.00741 | -0.1893 | -54.6154
-7.5 | -0.3223 | 0.00705 | -0.1878 | -45.7163
-7 | -0.2412 | 0.00672 | -0.1866 | -35.8929
-6.5 | -0.1615 | 0.00643 | -0.1858 | -25.1166
-6 | -0.0833 | 0.00622 | -0.1851 | -13.3923
-5.5 | -0.0071 | 0.00615 | -0.1844 | -1.1545
-5 | 0.0679 | 0.00612 | -0.1839 | 11.0948
-4.5 | 0.141 | 0.00619 | -0.1834 | 22.7787
-4 | 0.2141 | 0.0062 | -0.1832 | 34.5323
-3.5 | 0.2876 | 0.00615 | -0.1832 | 46.7642
-3 | 0.3607 | 0.00612 | -0.1832 | 58.9379
-2.5 | 0.4336 | 0.00609 | -0.1834 | 71.1987
-2 | 0.5056 | 0.00609 | -0.1836 | 83.0213
-1.5 | 0.5775 | 0.00609 | -0.1839 | 94.8276
-1 | 0.6502 | 0.00591 | -0.1845 | 110.0169
-0.5 | 0.7212 | 0.00597 | -0.1847 | 120.804
0 | 0.7815 | 0.00678 | -0.1831 | 115.2655
0.5 | 0.8486 | 0.00711 | -0.1825 | 119.353
1 | 0.9182 | 0.00728 | -0.1823 | 126.1264
1.5 | 0.9874 | 0.00746 | -0.182 | 132.3592
2 | 1.057 | 0.00763 | -0.1817 | 138.5321
2.5 | 1.1259 | 0.00783 | -0.1811 | 143.7931
3 | 1.1921 | 0.00817 | -0.1801 | 145.9119
3.5 | 1.2507 | 0.00897 | -0.1775 | 139.4314
4 | 1.317 | 0.00932 | -0.176 | 141.309
4.5 | 1.3838 | 0.00964 | -0.1744 | 143.5477
5 | 1.4503 | 0.00997 | -0.1724 | 145.4664
5.5 | 1.5145 | 0.01037 | -0.17 | 146.0463
6 | 1.5775 | 0.01079 | -0.1671 | 146.2002
6.5 | 1.6314 | 0.01125 | -0.1622 | 145.0133
7 | 1.6499 | 0.01327 | -0.1523 | 124.3331
7.5 | 1.6962 | 0.01445 | -0.1468 | 117.3841
8 | 1.7445 | 0.0157 | -0.1417 | 111.1146
8.5 | 1.7917 | 0.01718 | -0.1365 | 104.2899
9 | 1.837 | 0.01892 | -0.1312 | 97.093
9.5 | 1.8776 | 0.02105 | -0.1255 | 89.1971
10 | 1.9164 | 0.02349 | -0.1197 | 81.5837
10.5 | 1.9484 | 0.0265 | -0.1137 | 73.5245
11 | 1.9714 | 0.03036 | -0.1075 | 64.9341
11.5 | 1.9805 | 0.03555 | -0.1015 | 55.7103

## 129. Re 16M Mach 0.00 (1)
BIGFOIL.COM POLAR EXPORT
goe430
GOE 430 |  |  |  | Cl Max: | 1.932 | at alpha= | 12 | deg
JavaFoil+Calcfoil stall+Eppler ext transition |  |  |  | L/D Max: | 147.42 | at alpha= | 7 | deg
Re: | 16000000 |  |  | Cd Min: | 0.00676 | at alpha= | -3 | deg
Mach: | 0 |  |  | Cl=0 at alpha= | -6.0678 | deg
|  |  |  | @ Cl=0.1, Cd= | 0.007315
|  |  |  | @ Cl=0.4, Cd= | 0.0067713
|  |  |  | @ Cl=0.6, Cd= | 0.0073748
alpha (deg) | Cl | Cd | Cm | Cl/Cd
-20 | -0.863 | 0.12583 | -0.088 | -6.855
-19.5 | -0.871 | 0.11264 | -0.091 | -7.737
-19 | -0.877 | 0.10197 | -0.094 | -8.606
-18.5 | -0.874 | 0.09902 | -0.094 | -8.823
-18 | -0.871 | 0.09218 | -0.096 | -9.453
-17.5 | -0.866 | 0.08562 | -0.098 | -10.114
-17 | -0.858 | 0.07853 | -0.1 | -10.927
-16.5 | -0.852 | 0.06783 | -0.104 | -12.555
-16 | -0.826 | 0.06637 | -0.104 | -12.44
-15.5 | -0.811 | 0.05433 | -0.109 | -14.927
-15 | -0.777 | 0.05525 | -0.108 | -14.065
-14.5 | -0.754 | 0.04712 | -0.112 | -16.001
-14 | -0.726 | 0.04169 | -0.114 | -17.412
-13.5 | -0.697 | 0.03574 | -0.117 | -19.511
-13 | -0.665 | 0.03085 | -0.119 | -21.544
-12.5 | -0.636 | 0.02396 | -0.124 | -26.523
-12 | -0.597 | 0.02127 | -0.126 | -28.08
-11.5 | -0.558 | 0.01864 | -0.128 | -29.932
-11 | -0.521 | 0.01437 | -0.132 | -36.271
-10.5 | -0.478 | 0.01189 | -0.134 | -40.229
-10 | -0.437 | 0.00945 | -0.139 | -46.284
-9.5 | -0.388 | 0.00917 | -0.14 | -42.325
-9 | -0.335 | 0.00867 | -0.142 | -38.686
-8.5 | -0.28 | 0.00715 | -0.143 | -39.166
-8 | -0.224 | 0.00774 | -0.143 | -28.926
-7.5 | -0.167 | 0.00786 | -0.144 | -21.21
-7 | -0.109 | 0.00731 | -0.145 | -14.902
-6.5 | -0.051 | 0.00773 | -0.145 | -6.541
-6 | 0.008 | 0.00716 | -0.146 | 1.157
-5.5 | 0.067 | 0.00704 | -0.147 | 9.583
-5 | 0.127 | 0.00754 | -0.147 | 16.832
-4.5 | 0.186 | 0.00752 | -0.148 | 24.798
-4 | 0.246 | 0.00747 | -0.149 | 32.958
-3.5 | 0.306 | 0.00685 | -0.149 | 44.731
-3 | 0.366 | 0.00676 | -0.15 | 54.143
-2.5 | 0.426 | 0.00678 | -0.151 | 62.912
-2 | 0.486 | 0.00721 | -0.151 | 67.471
-1.5 | 0.546 | 0.00721 | -0.152 | 75.673
-1 | 0.605 | 0.00739 | -0.152 | 81.929
-0.5 | 0.665 | 0.00749 | -0.153 | 88.714
0 | 0.729 | 0.00745 | -0.154 | 97.905
0.5 | 0.789 | 0.00858 | -0.154 | 91.929
1 | 0.848 | 0.00765 | -0.155 | 110.883
1.5 | 0.908 | 0.00773 | -0.155 | 117.362
2 | 0.967 | 0.00785 | -0.156 | 123.144
2.5 | 1.025 | 0.00915 | -0.157 | 112.074
3 | 1.084 | 0.00863 | -0.157 | 125.509
3.5 | 1.142 | 0.00885 | -0.158 | 128.997
4 | 1.199 | 0.00904 | -0.158 | 132.698
4.5 | 1.256 | 0.01072 | -0.159 | 117.214
5 | 1.313 | 0.011 | -0.159 | 119.335
5.5 | 1.369 | 0.01123 | -0.16 | 121.884
6 | 1.425 | 0.01149 | -0.16 | 123.93
6.5 | 1.48 | 0.01179 | -0.161 | 125.509
7 | 1.534 | 0.01041 | -0.161 | 147.42
7.5 | 1.588 | 0.01155 | -0.162 | 137.524
8 | 1.639 | 0.0118 | -0.162 | 138.887
8.5 | 1.689 | 0.01234 | -0.163 | 136.831
9 | 1.737 | 0.01257 | -0.163 | 138.167
9.5 | 1.783 | 0.01304 | -0.164 | 136.748
10 | 1.822 | 0.0135 | -0.164 | 134.926
10.5 | 1.856 | 0.01391 | -0.165 | 133.403
11 | 1.886 | 0.01425 | -0.165 | 132.296
11.5 | 1.911 | 0.01484 | -0.165 | 128.761
12 | 1.932 | 0.01564 | -0.166 | 123.537
12.5 | 1.923 | 0.01956 | -0.164 | 98.27
13 | 1.925 | 0.02058 | -0.163 | 93.557
13.5 | 1.923 | 0.02184 | -0.163 | 88.075
14 | 1.919 | 0.023 | -0.163 | 83.44
14.5 | 1.91 | 0.02468 | -0.163 | 77.369
15 | 1.898 | 0.02569 | -0.163 | 73.889
15.5 | 1.877 | 0.02804 | -0.163 | 66.926
16 | 1.857 | 0.02863 | -0.163 | 64.853
16.5 | 1.827 | 0.03106 | -0.162 | 58.827
17 | 1.798 | 0.03237 | -0.162 | 55.549

## 130. Re 16M Mach 0.00 (2)
BIGFOIL.COM POLAR EXPORT
goe430
GOE 430 |  |  |  | Cl Max: | 2.1901 | at alpha= | 19.5 | deg
XFOIL ncrit=9 |  |  |  | L/D Max: | 157.963 | at alpha= | 7 | deg
Re: | 16000000 |  |  | Cd Min: | 0.0821 | at alpha= | -20 | deg
Mach: | 0 |  |  | Cl=0 at alpha= | -5.6815 | deg
|  |  |  | @ Cl=0.1, Cd= | 0.0055727
|  |  |  | @ Cl=0.4, Cd= | 0.005694
|  |  |  | @ Cl=0.6, Cd= | 0.0055824
alpha (deg) | Cl | Cd | Cm | Cl/Cd
-20 | -1.2073 | 0.0821 | -0.0728 | -14.7052
-19.5 | -1.4464 | 0.04294 | -0.1023 | -33.6842
-19 | -1.5039 | 0.02601 | -0.1209 | -57.8201
-18.5 | -1.4523 | 0.01931 | -0.1368 | -75.2097
-18 | -1.4082 | 0.01749 | -0.1386 | -80.5146
-17.5 | -1.359 | 0.0162 | -0.1399 | -83.8889
-17 | -1.3075 | 0.01505 | -0.1411 | -86.8771
-16.5 | -1.2552 | 0.01388 | -0.1422 | -90.4323
-16 | -1.2014 | 0.01293 | -0.1432 | -92.9157
-15.5 | -1.1463 | 0.01216 | -0.144 | -94.2681
-15 | -1.0912 | 0.01129 | -0.1448 | -96.6519
-14.5 | -1.0348 | 0.01059 | -0.1456 | -97.7148
-14 | -0.9785 | 0.00981 | -0.1464 | -99.7452
-13.5 | -0.9216 | 0.00908 | -0.1471 | -101.4978
-13 | -0.8643 | 0.00837 | -0.1479 | -103.2616
-12.5 | -0.8063 | 0.00782 | -0.1486 | -103.1074
-12 | -0.7479 | 0.00742 | -0.1492 | -100.7951
-11.5 | -0.6891 | 0.00709 | -0.1498 | -97.1932
-11 | -0.6302 | 0.00687 | -0.1504 | -91.7322
-10.5 | -0.5712 | 0.00663 | -0.1509 | -86.1538
-10 | -0.5121 | 0.00638 | -0.1515 | -80.2665
-9.5 | -0.4531 | 0.00624 | -0.152 | -72.6122
-9 | -0.3942 | 0.00615 | -0.1524 | -64.0976
-8.5 | -0.3351 | 0.00608 | -0.1529 | -55.1151
-8 | -0.2758 | 0.00595 | -0.1534 | -46.3529
-7.5 | -0.2163 | 0.00582 | -0.154 | -37.1649
-7 | -0.1567 | 0.00572 | -0.1545 | -27.3951
-6.5 | -0.0972 | 0.00565 | -0.155 | -17.2035
-6 | -0.0379 | 0.00564 | -0.1555 | -6.7199
-5.5 | 0.0216 | 0.00559 | -0.1559 | 3.864
-5 | 0.081 | 0.00555 | -0.1564 | 14.5946
-4.5 | 0.1395 | 0.00562 | -0.1568 | 24.8221
-4 | 0.1983 | 0.0057 | -0.1571 | 34.7895
-3.5 | 0.2575 | 0.00571 | -0.1576 | 45.0963
-3 | 0.3169 | 0.00569 | -0.158 | 55.6942
-2.5 | 0.3761 | 0.00569 | -0.1585 | 66.0984
-2 | 0.4352 | 0.0057 | -0.1589 | 76.3509
-1.5 | 0.4952 | 0.00553 | -0.1596 | 89.5479
-1 | 0.5543 | 0.00552 | -0.1601 | 100.4167
-0.5 | 0.6129 | 0.0056 | -0.1604 | 109.4464
0 | 0.6714 | 0.00568 | -0.1607 | 118.2042
0.5 | 0.7238 | 0.00643 | -0.16 | 112.5661
1 | 0.7815 | 0.00657 | -0.1602 | 118.9498
1.5 | 0.8392 | 0.0067 | -0.1604 | 125.2537
2 | 0.8967 | 0.00683 | -0.1606 | 131.2884
2.5 | 0.9551 | 0.0068 | -0.161 | 140.4559
3 | 1.012 | 0.00697 | -0.1611 | 145.1937
3.5 | 1.0684 | 0.00718 | -0.1611 | 148.8022
4 | 1.1199 | 0.00786 | -0.1602 | 142.4809
4.5 | 1.1752 | 0.00812 | -0.1601 | 144.7291
5 | 1.2308 | 0.00832 | -0.16 | 147.9327
5.5 | 1.2869 | 0.00845 | -0.16 | 152.2959
6 | 1.342 | 0.00865 | -0.1599 | 155.1445
6.5 | 1.3959 | 0.00894 | -0.1595 | 156.1409
7 | 1.4501 | 0.00918 | -0.1592 | 157.963
8 | 1.5435 | 0.01076 | -0.156 | 143.448
8.5 | 1.594 | 0.01115 | -0.1551 | 142.9596
9 | 1.6431 | 0.0116 | -0.154 | 141.6466
9.5 | 1.6916 | 0.01204 | -0.1527 | 140.4983
10 | 1.7382 | 0.01255 | -0.1512 | 138.502
10.5 | 1.7831 | 0.01309 | -0.1494 | 136.2185
11 | 1.8271 | 0.01361 | -0.1475 | 134.2469
11.5 | 1.8656 | 0.0139 | -0.1446 | 134.2158
12 | 1.897 | 0.01463 | -0.1403 | 129.6651
12.5 | 1.928 | 0.01548 | -0.1363 | 124.5478
13 | 1.9588 | 0.01643 | -0.1325 | 119.2209
13.5 | 1.9891 | 0.01748 | -0.1288 | 113.7929
14 | 2.0178 | 0.0187 | -0.1252 | 107.9037
14.5 | 2.0447 | 0.0201 | -0.1216 | 101.7264
15 | 2.0682 | 0.02181 | -0.1179 | 94.8281
15.5 | 2.0898 | 0.0237 | -0.1142 | 88.1772
16 | 2.1097 | 0.02584 | -0.1106 | 81.6447
16.5 | 2.1278 | 0.02816 | -0.1071 | 75.5611
17 | 2.1434 | 0.03081 | -0.1038 | 69.5683
17.5 | 2.1579 | 0.03372 | -0.1007 | 63.9947
18 | 2.1702 | 0.03698 | -0.0979 | 58.6858
18.5 | 2.1797 | 0.04073 | -0.0953 | 53.5158
19 | 2.1861 | 0.0449 | -0.093 | 48.6882
19.5 | 2.1901 | 0.04954 | -0.0911 | 44.2087
20 | 2.189 | 0.05491 | -0.0894 | 39.8652

## 131. Re 16M Mach 0.10 (1)
BIGFOIL.COM POLAR EXPORT
goe430
GOE 430 |  |  |  | Cl Max: | 1.92 | at alpha= | 12.5 | deg
JavaFoil+Calcfoil stall+Eppler ext transition |  |  |  | L/D Max: | 147.654 | at alpha= | 7 | deg
Re: | 16000000 |  |  | Cd Min: | 0.00675 | at alpha= | -2.5 | deg
Mach: | 0.1 |  |  | Cl=0 at alpha= | -6.0678 | deg
|  |  |  | @ Cl=0.1, Cd= | 0.0072866
|  |  |  | @ Cl=0.4, Cd= | 0.0067687
|  |  |  | @ Cl=0.6, Cd= | 0.007344
alpha (deg) | Cl | Cd | Cm | Cl/Cd
-20 | -0.835 | 0.13092 | -0.086 | -6.378
-19.5 | -0.844 | 0.12023 | -0.089 | -7.023
-19 | -0.847 | 0.1158 | -0.089 | -7.314
-18.5 | -0.855 | 0.10283 | -0.093 | -8.311
-18 | -0.854 | 0.09592 | -0.095 | -8.908
-17.5 | -0.852 | 0.08908 | -0.097 | -9.559
-17 | -0.847 | 0.08145 | -0.099 | -10.393
-16.5 | -0.843 | 0.06973 | -0.104 | -12.093
-16 | -0.818 | 0.06849 | -0.104 | -11.946
-15.5 | -0.803 | 0.05723 | -0.108 | -14.032
-15 | -0.77 | 0.05834 | -0.107 | -13.194
-14.5 | -0.748 | 0.04969 | -0.111 | -15.06
-14 | -0.722 | 0.04376 | -0.114 | -16.493
-13.5 | -0.694 | 0.03747 | -0.117 | -18.516
-13 | -0.663 | 0.032 | -0.119 | -20.715
-12.5 | -0.634 | 0.02522 | -0.124 | -25.121
-12 | -0.596 | 0.02237 | -0.125 | -26.622
-11.5 | -0.558 | 0.01933 | -0.128 | -28.846
-11 | -0.519 | 0.01537 | -0.131 | -33.789
-10.5 | -0.476 | 0.01287 | -0.134 | -37.014
-10 | -0.437 | 0.00973 | -0.139 | -44.928
-9.5 | -0.389 | 0.00927 | -0.141 | -41.93
-9 | -0.336 | 0.0088 | -0.142 | -38.236
-8.5 | -0.281 | 0.00717 | -0.143 | -39.242
-8 | -0.225 | 0.00777 | -0.144 | -28.936
-7.5 | -0.167 | 0.00781 | -0.145 | -21.431
-7 | -0.109 | 0.00732 | -0.145 | -14.944
-6.5 | -0.051 | 0.00781 | -0.146 | -6.505
-6 | 0.008 | 0.0071 | -0.147 | 1.172
-5.5 | 0.068 | 0.00701 | -0.147 | 9.661
-5 | 0.127 | 0.00752 | -0.148 | 16.951
-4.5 | 0.187 | 0.00756 | -0.149 | 24.773
-4 | 0.247 | 0.00756 | -0.149 | 32.748
-3.5 | 0.308 | 0.00682 | -0.15 | 45.115
-3 | 0.368 | 0.00679 | -0.151 | 54.171
-2.5 | 0.428 | 0.00675 | -0.151 | 63.468
-2 | 0.489 | 0.00723 | -0.152 | 67.556
-1.5 | 0.548 | 0.00724 | -0.153 | 75.779
-1 | 0.608 | 0.00736 | -0.153 | 82.601
-0.5 | 0.668 | 0.00742 | -0.154 | 90.066
0 | 0.733 | 0.00749 | -0.154 | 97.874
0.5 | 0.793 | 0.00862 | -0.155 | 91.932
1 | 0.852 | 0.00768 | -0.156 | 111.063
1.5 | 0.912 | 0.00778 | -0.156 | 117.28
2 | 0.972 | 0.00784 | -0.157 | 123.978
2.5 | 1.031 | 0.0092 | -0.157 | 112.058
3 | 1.089 | 0.00867 | -0.158 | 125.679
3.5 | 1.147 | 0.00888 | -0.158 | 129.149
4 | 1.205 | 0.01052 | -0.159 | 114.556
4.5 | 1.262 | 0.01078 | -0.16 | 117.057
5 | 1.319 | 0.01107 | -0.16 | 119.159
5.5 | 1.375 | 0.01142 | -0.161 | 120.49
6 | 1.431 | 0.01157 | -0.161 | 123.663
6.5 | 1.486 | 0.01187 | -0.162 | 125.207
7 | 1.541 | 0.01044 | -0.162 | 147.654
7.5 | 1.595 | 0.01163 | -0.163 | 137.082
8 | 1.646 | 0.01184 | -0.163 | 139.085
8.5 | 1.696 | 0.01238 | -0.163 | 136.931
9 | 1.744 | 0.01266 | -0.164 | 137.728
9.5 | 1.79 | 0.01318 | -0.164 | 135.793
10 | 1.828 | 0.01361 | -0.165 | 134.336
10.5 | 1.861 | 0.01403 | -0.165 | 132.696
11 | 1.89 | 0.01437 | -0.166 | 131.538
11.5 | 1.914 | 0.01506 | -0.166 | 127.117
12 | 1.913 | 0.01882 | -0.165 | 101.62
12.5 | 1.92 | 0.01979 | -0.165 | 97.004
13 | 1.92 | 0.02103 | -0.164 | 91.295
13.5 | 1.916 | 0.02226 | -0.164 | 86.097
14 | 1.909 | 0.02356 | -0.164 | 81.045
14.5 | 1.895 | 0.02545 | -0.163 | 74.464
15 | 1.88 | 0.02647 | -0.164 | 71.028
15.5 | 1.853 | 0.02882 | -0.163 | 64.301
16 | 1.83 | 0.02964 | -0.163 | 61.715
16.5 | 1.795 | 0.03222 | -0.163 | 55.715
17 | 1.76 | 0.03361 | -0.162 | 52.371
17.5 | 1.716 | 0.03695 | -0.161 | 46.443

## 132. Re 16M Mach 0.10 (2)
BIGFOIL.COM POLAR EXPORT
goe430
GOE 430 |  |  |  | Cl Max: | 2.1809 | at alpha= | 19.5 | deg
XFOIL ncrit=9 |  |  |  | L/D Max: | 157.922 | at alpha= | 7 | deg
Re: | 16000000 |  |  | Cd Min: | 0.11597 | at alpha= | -20 | deg
Mach: | 0.1 |  |  | Cl=0 at alpha= | -5.6742 | deg
|  |  |  | @ Cl=0.1, Cd= | 0.005586
|  |  |  | @ Cl=0.4, Cd= | 0.0057037
|  |  |  | @ Cl=0.6, Cd= | 0.0055848
alpha (deg) | Cl | Cd | Cm | Cl/Cd
-20 | -0.9996 | 0.11597 | -0.0513 | -8.6195
-19.5 | -1.1848 | 0.08091 | -0.0756 | -14.6434
-19 | -1.4038 | 0.04514 | -0.103 | -31.0988
-18 | -1.4249 | 0.01925 | -0.1397 | -74.0208
-17.5 | -1.3774 | 0.01729 | -0.1419 | -79.6645
-17 | -1.3254 | 0.01596 | -0.1432 | -83.0451
-16.5 | -1.272 | 0.01475 | -0.1443 | -86.2373
-16 | -1.218 | 0.01353 | -0.1454 | -90.0222
-15.5 | -1.1621 | 0.01261 | -0.1462 | -92.157
-15 | -1.1057 | 0.01179 | -0.1468 | -93.7829
-14.5 | -1.0488 | 0.0109 | -0.1476 | -96.2202
-14 | -0.9912 | 0.01016 | -0.1482 | -97.5591
-13.5 | -0.9334 | 0.00939 | -0.1489 | -99.4036
-13 | -0.8754 | 0.00853 | -0.1497 | -102.626
-12.5 | -0.8165 | 0.00793 | -0.1503 | -102.9634
-12 | -0.7572 | 0.00754 | -0.1508 | -100.4244
-11.5 | -0.6975 | 0.00716 | -0.1513 | -97.4162
-11 | -0.6378 | 0.00693 | -0.1518 | -92.0346
-10.5 | -0.578 | 0.00669 | -0.1523 | -86.3976
-10 | -0.5181 | 0.00643 | -0.1528 | -80.5754
-9.5 | -0.4584 | 0.00627 | -0.1532 | -73.11
-9 | -0.3988 | 0.00618 | -0.1536 | -64.5307
-8 | -0.2792 | 0.00599 | -0.1545 | -46.611
-7.5 | -0.2191 | 0.00584 | -0.155 | -37.5171
-7 | -0.1589 | 0.00573 | -0.1555 | -27.7312
-6.5 | -0.0988 | 0.00566 | -0.1559 | -17.4558
-6 | -0.0391 | 0.00565 | -0.1564 | -6.9204
-5.5 | 0.0209 | 0.0056 | -0.1568 | 3.7321
-5 | 0.0808 | 0.00556 | -0.1573 | 14.5324
-4.5 | 0.1398 | 0.00564 | -0.1576 | 24.7872
-4 | 0.1989 | 0.0057 | -0.158 | 34.8947
-3.5 | 0.2585 | 0.00572 | -0.1584 | 45.1923
-3 | 0.3184 | 0.0057 | -0.1589 | 55.8596
-2.5 | 0.378 | 0.0057 | -0.1593 | 66.3158
-2 | 0.4375 | 0.00571 | -0.1597 | 76.62
-1.5 | 0.4979 | 0.00554 | -0.1604 | 89.8736
-1 | 0.5575 | 0.00552 | -0.1609 | 100.9964
-0.5 | 0.6165 | 0.00561 | -0.1612 | 109.893
0 | 0.6752 | 0.0057 | -0.1615 | 118.4561
0.5 | 0.7279 | 0.00645 | -0.1608 | 112.8527
1 | 0.786 | 0.00659 | -0.1609 | 119.2716
1.5 | 0.8441 | 0.00672 | -0.1611 | 125.6101
2 | 0.902 | 0.00685 | -0.1613 | 131.6788
3 | 1.0181 | 0.00699 | -0.1618 | 145.6509
3.5 | 1.0748 | 0.00721 | -0.1618 | 149.0707
4 | 1.1264 | 0.00791 | -0.1608 | 142.402
4.5 | 1.1822 | 0.00816 | -0.1607 | 144.8775
5 | 1.2383 | 0.00836 | -0.1605 | 148.122
5.5 | 1.2948 | 0.00849 | -0.1605 | 152.5088
6 | 1.3503 | 0.0087 | -0.1604 | 155.2069
6.5 | 1.4046 | 0.00899 | -0.1599 | 156.2403
7 | 1.4592 | 0.00924 | -0.1596 | 157.9221
7.5 | 1.5018 | 0.01042 | -0.1571 | 144.1267
8 | 1.5527 | 0.01086 | -0.1561 | 142.9742
8.5 | 1.6036 | 0.01125 | -0.1551 | 142.5422
9 | 1.6529 | 0.01171 | -0.1538 | 141.1529
9.5 | 1.7014 | 0.01217 | -0.1525 | 139.8028
10 | 1.7479 | 0.0127 | -0.1507 | 137.6299
10.5 | 1.7929 | 0.01325 | -0.1487 | 135.3132
11 | 1.8359 | 0.0138 | -0.1464 | 133.0362
11.5 | 1.8708 | 0.01414 | -0.1426 | 132.3055
12 | 1.9024 | 0.01494 | -0.1383 | 127.336
12.5 | 1.9339 | 0.01586 | -0.1343 | 121.9357
13 | 1.9655 | 0.01686 | -0.1305 | 116.5777
13.5 | 1.9955 | 0.01802 | -0.1268 | 110.7381
14 | 2.0237 | 0.01938 | -0.1231 | 104.4221
14.5 | 2.0493 | 0.02095 | -0.1193 | 97.8186
15 | 2.0727 | 0.02278 | -0.1155 | 90.9877
15.5 | 2.0934 | 0.02486 | -0.1117 | 84.2076
16 | 2.1122 | 0.0272 | -0.108 | 77.6544
16.5 | 2.1303 | 0.02967 | -0.1045 | 71.7998
17 | 2.1456 | 0.03255 | -0.1013 | 65.9171
17.5 | 2.1584 | 0.03577 | -0.0982 | 60.3411
18 | 2.1694 | 0.0394 | -0.0954 | 55.0609
18.5 | 2.1772 | 0.04349 | -0.093 | 50.0621
19 | 2.1807 | 0.04823 | -0.0908 | 45.2146
19.5 | 2.1809 | 0.05354 | -0.089 | 40.734
20 | 2.1777 | 0.05929 | -0.0875 | 36.7296

## 133. Re 16M Mach 0.25 (1)
BIGFOIL.COM POLAR EXPORT
goe430
GOE 430 |  |  |  | Cl Max: | 1.909 | at alpha= | 11 | deg
JavaFoil+Calcfoil stall+Eppler ext transition |  |  |  | L/D Max: | 148.453 | at alpha= | 7 | deg
Re: | 16000000 |  |  | Cd Min: | 0.00668 | at alpha= | -2.5 | deg
Mach: | 0.25 |  |  | Cl=0 at alpha= | -6.0738 | deg
|  |  |  | @ Cl=0.1, Cd= | 0.00723
|  |  |  | @ Cl=0.4, Cd= | 0.006751
|  |  |  | @ Cl=0.6, Cd= | 0.0073176
alpha (deg) | Cl | Cd | Cm | Cl/Cd
-20 | -0.605 | 0.16151 | -0.079 | -3.749
-19.5 | -0.642 | 0.1511 | -0.081 | -4.246
-19 | -0.675 | 0.13806 | -0.084 | -4.886
-18.5 | -0.704 | 0.12397 | -0.088 | -5.675
-18 | -0.729 | 0.11072 | -0.092 | -6.584
-17.5 | -0.746 | 0.1025 | -0.094 | -7.283
-17 | -0.76 | 0.0943 | -0.097 | -8.063
-16.5 | -0.761 | 0.09365 | -0.095 | -8.13
-16 | -0.753 | 0.08651 | -0.098 | -8.705
-15.5 | -0.741 | 0.07968 | -0.1 | -9.298
-15 | -0.736 | 0.06364 | -0.108 | -11.558
-14.5 | -0.716 | 0.05826 | -0.11 | -12.29
-14 | -0.69 | 0.05606 | -0.11 | -12.306
-13.5 | -0.673 | 0.04493 | -0.116 | -14.974
-13 | -0.642 | 0.04247 | -0.117 | -15.105
-12.5 | -0.613 | 0.03645 | -0.12 | -16.816
-12 | -0.587 | 0.0278 | -0.125 | -21.101
-11.5 | -0.553 | 0.02332 | -0.129 | -23.713
-11 | -0.513 | 0.0208 | -0.131 | -24.647
-10.5 | -0.474 | 0.01608 | -0.134 | -29.46
-10 | -0.436 | 0.0116 | -0.139 | -37.575
-9.5 | -0.391 | 0.01019 | -0.143 | -38.403
-9 | -0.341 | 0.00917 | -0.146 | -37.216
-8.5 | -0.286 | 0.00881 | -0.147 | -32.514
-8 | -0.23 | 0.00778 | -0.148 | -29.526
-7.5 | -0.171 | 0.00787 | -0.149 | -21.776
-7 | -0.112 | 0.00727 | -0.149 | -15.411
-6.5 | -0.052 | 0.00771 | -0.15 | -6.751
-6 | 0.009 | 0.00713 | -0.151 | 1.196
-5.5 | 0.07 | 0.00693 | -0.151 | 10.027
-5 | 0.131 | 0.00754 | -0.152 | 17.348
-4.5 | 0.192 | 0.00754 | -0.153 | 25.519
-4 | 0.254 | 0.00753 | -0.153 | 33.744
-3.5 | 0.316 | 0.00677 | -0.154 | 46.687
-3 | 0.378 | 0.00679 | -0.155 | 55.681
-2.5 | 0.44 | 0.00668 | -0.155 | 65.862
-2 | 0.502 | 0.0081 | -0.156 | 61.977
-1.5 | 0.563 | 0.00724 | -0.157 | 77.808
-1 | 0.625 | 0.00737 | -0.157 | 84.796
-0.5 | 0.686 | 0.0074 | -0.158 | 92.736
0 | 0.753 | 0.00749 | -0.159 | 100.541
0.5 | 0.814 | 0.00869 | -0.159 | 93.664
1 | 0.876 | 0.00763 | -0.16 | 114.827
1.5 | 0.937 | 0.00778 | -0.16 | 120.403
2 | 0.998 | 0.00784 | -0.161 | 127.235
2.5 | 1.058 | 0.00937 | -0.162 | 112.983
3 | 1.118 | 0.00872 | -0.162 | 128.229
3.5 | 1.178 | 0.0089 | -0.163 | 132.313
4 | 1.237 | 0.0092 | -0.163 | 134.515
4.5 | 1.296 | 0.01108 | -0.164 | 116.896
5 | 1.354 | 0.01137 | -0.164 | 119.049
5.5 | 1.411 | 0.01179 | -0.165 | 119.726
6 | 1.468 | 0.00994 | -0.166 | 147.663
6.5 | 1.524 | 0.01232 | -0.166 | 123.705
7 | 1.579 | 0.01064 | -0.166 | 148.453
7.5 | 1.634 | 0.01189 | -0.167 | 137.409
8 | 1.685 | 0.01214 | -0.168 | 138.843
8.5 | 1.734 | 0.01264 | -0.168 | 137.221
9 | 1.781 | 0.01321 | -0.168 | 134.843
9.5 | 1.826 | 0.01378 | -0.169 | 132.536
10 | 1.86 | 0.01425 | -0.169 | 130.588
10.5 | 1.888 | 0.01466 | -0.17 | 128.787
11 | 1.909 | 0.01824 | -0.17 | 104.671
11.5 | 1.896 | 0.0197 | -0.168 | 96.199
12 | 1.895 | 0.02077 | -0.168 | 91.263
12.5 | 1.886 | 0.02223 | -0.167 | 84.832
13 | 1.871 | 0.02369 | -0.167 | 79.004
13.5 | 1.847 | 0.02527 | -0.167 | 73.096
14 | 1.814 | 0.02695 | -0.167 | 67.318
14.5 | 1.769 | 0.02965 | -0.166 | 59.668
15 | 1.716 | 0.03238 | -0.166 | 52.996
15.5 | 1.653 | 0.03575 | -0.165 | 46.24
16 | 1.582 | 0.03906 | -0.164 | 40.5

## 134. Re 16M Mach 0.25 (2)
BIGFOIL.COM POLAR EXPORT
goe430
GOE 430 |  |  |  | Cl Max: | 2.1459 | at alpha= | 17.5 | deg
XFOIL ncrit=9 |  |  |  | L/D Max: | 156.372 | at alpha= | 6.5 | deg
Re: | 16000000 |  |  | Cd Min: | 0.18428 | at alpha= | -20 | deg
Mach: | 0.25 |  |  | Cl=0 at alpha= | -5.6361 | deg
|  |  |  | @ Cl=0.1, Cd= | 0.0056734
|  |  |  | @ Cl=0.4, Cd= | 0.0057437
|  |  |  | @ Cl=0.6, Cd= | 0.0056029
alpha (deg) | Cl | Cd | Cm | Cl/Cd
-20 | -0.6768 | 0.18428 | -0.0138 | -3.6727
-19.5 | -0.6826 | 0.1732 | -0.0207 | -3.9411
-19 | -0.6971 | 0.16088 | -0.0282 | -4.333
-18.5 | -0.7885 | 0.13539 | -0.0444 | -5.8239
-18 | -0.8859 | 0.11211 | -0.0601 | -7.9021
-17.5 | -0.9784 | 0.09154 | -0.075 | -10.6882
-17 | -1.1933 | 0.05762 | -0.1032 | -20.7098
-16.5 | -1.34 | 0.03257 | -0.1282 | -41.1422
-16 | -1.3099 | 0.01912 | -0.1546 | -68.5094
-15.5 | -1.2522 | 0.01664 | -0.1572 | -75.2524
-15 | -1.1913 | 0.01501 | -0.1582 | -79.3671
-14.5 | -1.1298 | 0.01339 | -0.159 | -84.3764
-14 | -1.0665 | 0.01228 | -0.1592 | -86.8485
-13.5 | -1.0033 | 0.01109 | -0.1595 | -90.4689
-13 | -0.9395 | 0.01009 | -0.1596 | -93.112
-12.5 | -0.8756 | 0.00909 | -0.1599 | -96.3256
-12 | -0.8116 | 0.00818 | -0.1601 | -99.2176
-11.5 | -0.7467 | 0.00768 | -0.1601 | -97.2266
-11 | -0.6819 | 0.0073 | -0.1601 | -93.411
-10.5 | -0.6173 | 0.00703 | -0.16 | -87.8094
-10 | -0.5529 | 0.00675 | -0.16 | -81.9111
-9.5 | -0.4889 | 0.0065 | -0.1601 | -75.2154
-9 | -0.4254 | 0.00637 | -0.1601 | -66.7818
-8.5 | -0.3619 | 0.00627 | -0.1602 | -57.7193
-8 | -0.2985 | 0.00616 | -0.1604 | -48.4578
-7.5 | -0.235 | 0.006 | -0.1606 | -39.1667
-7 | -0.1715 | 0.00585 | -0.1609 | -29.3162
-6.5 | -0.1083 | 0.00574 | -0.1612 | -18.8676
-6 | -0.0457 | 0.00572 | -0.1615 | -7.9895
-5.5 | 0.0171 | 0.00567 | -0.1618 | 3.0159
-5 | 0.0795 | 0.00565 | -0.1621 | 14.0708
-4.5 | 0.1409 | 0.00572 | -0.1624 | 24.6329
-4 | 0.2025 | 0.00577 | -0.1626 | 35.0953
-3.5 | 0.2644 | 0.00579 | -0.163 | 45.6649
-3 | 0.3267 | 0.00576 | -0.1634 | 56.7188
-2.5 | 0.3887 | 0.00574 | -0.1638 | 67.7178
-2 | 0.4504 | 0.00576 | -0.1642 | 78.1944
-1.5 | 0.5129 | 0.00563 | -0.1648 | 91.1012
-1 | 0.5748 | 0.00557 | -0.1653 | 103.1957
-0.5 | 0.636 | 0.00565 | -0.1656 | 112.5664
0 | 0.696 | 0.00582 | -0.1658 | 119.5876
0.5 | 0.7504 | 0.00657 | -0.1649 | 114.2161
1 | 0.8107 | 0.0067 | -0.1651 | 121
1.5 | 0.8712 | 0.00681 | -0.1653 | 127.9295
2 | 0.9312 | 0.00695 | -0.1653 | 133.9856
2.5 | 0.9916 | 0.007 | -0.1656 | 141.6571
3 | 1.0514 | 0.00713 | -0.1656 | 147.4614
3.5 | 1.1092 | 0.00746 | -0.1653 | 148.6863
4 | 1.163 | 0.00812 | -0.1642 | 143.2266
4.5 | 1.2211 | 0.00838 | -0.1639 | 145.716
5 | 1.2796 | 0.00858 | -0.1636 | 149.1375
5.5 | 1.3383 | 0.00875 | -0.1633 | 152.9486
6 | 1.3957 | 0.009 | -0.1628 | 155.0778
6.5 | 1.4527 | 0.00929 | -0.1621 | 156.3724
7 | 1.5076 | 0.00971 | -0.161 | 155.2626
7.5 | 1.5503 | 0.01092 | -0.1578 | 141.9689
8 | 1.6028 | 0.01139 | -0.1562 | 140.7199
8.5 | 1.6542 | 0.01188 | -0.1545 | 139.2424
9 | 1.7045 | 0.01238 | -0.1524 | 137.6817
9.5 | 1.752 | 0.01298 | -0.1499 | 134.9769
10 | 1.7922 | 0.0136 | -0.1459 | 131.7794
10.5 | 1.8296 | 0.0143 | -0.1415 | 127.9441
11 | 1.8664 | 0.01515 | -0.1372 | 123.1947
11.5 | 1.9018 | 0.01588 | -0.1331 | 119.7607
12 | 1.9356 | 0.01707 | -0.1288 | 113.3919
12.5 | 1.9682 | 0.01841 | -0.1246 | 106.9093
13 | 1.9984 | 0.02 | -0.1203 | 99.92
13.5 | 2.0263 | 0.02184 | -0.116 | 92.7793
14 | 2.0499 | 0.02405 | -0.1116 | 85.2349
14.5 | 2.0715 | 0.02655 | -0.1073 | 78.0226
15 | 2.092 | 0.02922 | -0.1032 | 71.5948
15.5 | 2.1092 | 0.03237 | -0.0994 | 65.1591
16 | 2.124 | 0.0359 | -0.0957 | 59.1643
16.5 | 2.1358 | 0.03995 | -0.0925 | 53.4618
17 | 2.1429 | 0.04465 | -0.0896 | 47.9933
17.5 | 2.1459 | 0.04998 | -0.0871 | 42.9352
18 | 2.1449 | 0.05594 | -0.085 | 38.3429
18.5 | 2.1382 | 0.06262 | -0.0834 | 34.1456
19 | 2.1273 | 0.06999 | -0.0823 | 30.3943
19.5 | 2.1104 | 0.07814 | -0.0817 | 27.0079
20 | 2.0909 | 0.08687 | -0.0818 | 24.0693

## 135. Re 16M Mach 0.50 (1)
BIGFOIL.COM POLAR EXPORT
goe430
GOE 430 |  |  |  | Cl Max: | 1.845 | at alpha= | 9.5 | deg
JavaFoil+Calcfoil stall+Eppler ext transition |  |  |  | L/D Max: | 137.121 | at alpha= | 5.5 | deg
Re: | 16000000 |  |  | Cd Min: | 0.00706 | at alpha= | -3 | deg
Mach: | 0.5 |  |  | Cl=0 at alpha= | -6.0682 | deg
|  |  |  | @ Cl=0.1, Cd= | 0.0076759
|  |  |  | @ Cl=0.4, Cd= | 0.007082
|  |  |  | @ Cl=0.6, Cd= | 0.0080298
alpha (deg) | Cl | Cd | Cm | Cl/Cd
-20 | -0.776 | 0.16257 | -0.094 | -4.775
-19.5 | -0.748 | 0.16467 | -0.094 | -4.543
-19 | -0.72 | 0.15975 | -0.094 | -4.509
-18.5 | -0.692 | 0.15559 | -0.093 | -4.448
-18 | -0.664 | 0.14847 | -0.092 | -4.472
-17.5 | -0.636 | 0.14259 | -0.092 | -4.461
-17 | -0.61 | 0.13238 | -0.094 | -4.609
-16.5 | -0.586 | 0.11555 | -0.099 | -5.07
-16 | -0.56 | 0.10586 | -0.101 | -5.286
-15.5 | -0.532 | 0.10101 | -0.102 | -5.268
-15 | -0.504 | 0.09602 | -0.103 | -5.25
-14.5 | -0.475 | 0.09174 | -0.102 | -5.182
-14 | -0.446 | 0.08813 | -0.101 | -5.064
-13.5 | -0.417 | 0.08689 | -0.098 | -4.796
-13 | -0.387 | 0.08566 | -0.094 | -4.519
-12.5 | -0.358 | 0.08312 | -0.088 | -4.303
-12 | -0.33 | 0.08295 | -0.088 | -3.977
-11.5 | -0.302 | 0.07777 | -0.088 | -3.886
-11 | -0.275 | 0.07419 | -0.093 | -3.711
-10.5 | -0.248 | 0.06753 | -0.097 | -3.676
-10 | -0.35 | 0.04898 | -0.118 | -7.151
-9.5 | -0.347 | 0.03194 | -0.135 | -10.876
-9 | -0.32 | 0.02415 | -0.143 | -13.242
-8.5 | -0.282 | 0.01721 | -0.151 | -16.39
-8 | -0.232 | 0.01374 | -0.154 | -16.922
-7.5 | -0.179 | 0.01099 | -0.159 | -16.295
-7 | -0.121 | 0.00979 | -0.165 | -12.37
-6.5 | -0.057 | 0.00946 | -0.167 | -6.014
-6 | 0.009 | 0.00841 | -0.168 | 1.119
-5.5 | 0.077 | 0.0075 | -0.169 | 10.261
-5 | 0.145 | 0.00802 | -0.17 | 18.092
-4.5 | 0.214 | 0.00794 | -0.171 | 26.943
-4 | 0.283 | 0.0079 | -0.171 | 35.799
-3.5 | 0.352 | 0.00713 | -0.172 | 49.382
-3 | 0.422 | 0.00706 | -0.173 | 59.752
-2.5 | 0.491 | 0.00789 | -0.174 | 62.216
-2 | 0.56 | 0.00854 | -0.175 | 65.626
-1.5 | 0.629 | 0.00766 | -0.175 | 82.12
-1 | 0.697 | 0.00776 | -0.176 | 89.894
-0.5 | 0.766 | 0.00786 | -0.177 | 97.4
0 | 0.84 | 0.00797 | -0.177 | 105.403
0.5 | 0.909 | 0.00812 | -0.178 | 111.931
1 | 0.977 | 0.00819 | -0.179 | 119.293
1.5 | 1.046 | 0.00835 | -0.179 | 125.239
2 | 1.113 | 0.00993 | -0.18 | 112.14
2.5 | 1.18 | 0.01121 | -0.181 | 105.232
3 | 1.246 | 0.01169 | -0.181 | 106.626
3.5 | 1.311 | 0.01191 | -0.182 | 110.113
4 | 1.375 | 0.0104 | -0.183 | 132.298
4.5 | 1.438 | 0.0128 | -0.183 | 112.404
5 | 1.5 | 0.01102 | -0.184 | 136.097
5.5 | 1.561 | 0.01138 | -0.184 | 137.121
6 | 1.62 | 0.01185 | -0.185 | 136.746
6.5 | 1.677 | 0.01228 | -0.186 | 136.583
7 | 1.732 | 0.01691 | -0.186 | 102.394
7.5 | 1.784 | 0.01462 | -0.187 | 122.049
8 | 1.803 | 0.01898 | -0.185 | 94.986
8.5 | 1.827 | 0.02035 | -0.184 | 89.765
9 | 1.843 | 0.02198 | -0.184 | 83.829
9.5 | 1.845 | 0.0235 | -0.184 | 78.491
10 | 1.775 | 0.02538 | -0.184 | 69.941
10.5 | 1.52 | 0.03195 | -0.182 | 47.591
11 | 1.092 | 0.04081 | -0.178 | 26.758
11.5 | 1.123 | 0.04009 | -0.179 | 28.021
12 | 1.124 | 0.04997 | -0.173 | 22.501
12.5 | 1.137 | 0.05888 | -0.169 | 19.304
13 | 1.119 | 0.07797 | -0.155 | 14.351
13.5 | 1.074 | 0.12137 | -0.113 | 8.85
14 | 1.101 | 0.12129 | -0.114 | 9.074
14.5 | 1.141 | 0.12588 | -0.127 | 9.06

## 136. Re 16M Mach 0.50 (2)
BIGFOIL.COM POLAR EXPORT
goe430
GOE 430 |  |  |  | Cl Max: | 1.9971 | at alpha= | 11.5 | deg
XFOIL ncrit=9 |  |  |  | L/D Max: | 150.161 | at alpha= | 6 | deg
Re: | 16000000 |  |  | Cd Min: | 0.15514 | at alpha= | -16 | deg
Mach: | 0.5 |  |  | Cl=0 at alpha= | -5.4523 | deg
|  |  |  | @ Cl=0.1, Cd= | 0.0061133
|  |  |  | @ Cl=0.4, Cd= | 0.005989
|  |  |  | @ Cl=0.6, Cd= | 0.0059557
alpha (deg) | Cl | Cd | Cm | Cl/Cd
-16 | -0.5143 | 0.15514 | -0.048 | -3.3151
-15.5 | -0.5072 | 0.14631 | -0.0532 | -3.4666
-15 | -0.5143 | 0.13561 | -0.0599 | -3.7925
-14.5 | -0.5303 | 0.12406 | -0.0674 | -4.2745
-13 | -0.7262 | 0.07784 | -0.1071 | -9.3294
-12.5 | -0.7084 | 0.07204 | -0.1101 | -9.8334
-12 | -0.7967 | 0.05727 | -0.1276 | -13.9113
-11.5 | -0.8162 | 0.04841 | -0.1362 | -16.8602
-11 | -0.8309 | 0.03886 | -0.1475 | -21.3819
-10.5 | -0.8259 | 0.02411 | -0.1733 | -34.2555
-9.5 | -0.6636 | 0.00862 | -0.1966 | -76.9838
-9 | -0.5748 | 0.00807 | -0.1938 | -71.2268
-8.5 | -0.4891 | 0.0076 | -0.1914 | -64.3553
-8 | -0.405 | 0.0072 | -0.1895 | -56.25
-7.5 | -0.3222 | 0.00686 | -0.188 | -46.9679
-7 | -0.2411 | 0.00659 | -0.1868 | -36.5857
-6.5 | -0.1613 | 0.00631 | -0.1859 | -25.5626
-6 | -0.0831 | 0.00613 | -0.1852 | -13.5563
-5.5 | -0.0071 | 0.00607 | -0.1845 | -1.1697
-5 | 0.0673 | 0.0061 | -0.1839 | 11.0328
-4.5 | 0.141 | 0.00613 | -0.1835 | 23.0016
-4 | 0.2147 | 0.00612 | -0.1833 | 35.0817
-3.5 | 0.2886 | 0.00604 | -0.1834 | 47.7815
-3 | 0.3617 | 0.00601 | -0.1835 | 60.183
-2.5 | 0.4347 | 0.00597 | -0.1837 | 72.8141
-2 | 0.5069 | 0.00597 | -0.1839 | 84.9079
-1.5 | 0.5785 | 0.006 | -0.1841 | 96.4167
-1 | 0.6513 | 0.00585 | -0.1847 | 111.3333
-0.5 | 0.7225 | 0.00587 | -0.1849 | 123.0835
0 | 0.7809 | 0.00683 | -0.183 | 114.3338
0.5 | 0.8502 | 0.007 | -0.1829 | 121.4571
1 | 0.9203 | 0.00715 | -0.1827 | 128.7133
1.5 | 0.9898 | 0.00731 | -0.1825 | 135.4036
2 | 1.0588 | 0.00753 | -0.182 | 140.6109
2.5 | 1.1276 | 0.00775 | -0.1814 | 145.4968
3 | 1.1873 | 0.00847 | -0.1793 | 140.1771
3.5 | 1.2537 | 0.00882 | -0.178 | 142.1429
4 | 1.3209 | 0.00913 | -0.1766 | 144.6769
4.5 | 1.3885 | 0.00943 | -0.1751 | 147.2428
5 | 1.4552 | 0.00976 | -0.1732 | 149.0984
5.5 | 1.5193 | 0.01019 | -0.1707 | 149.0972
6 | 1.5842 | 0.01055 | -0.1681 | 150.1611
6.5 | 1.6433 | 0.011 | -0.1641 | 149.3909
7.5 | 1.7057 | 0.01405 | -0.1479 | 121.4021
8 | 1.7536 | 0.01528 | -0.1426 | 114.7644
8.5 | 1.8024 | 0.01665 | -0.1375 | 108.2523
9 | 1.8478 | 0.01835 | -0.1321 | 100.6975
9.5 | 1.8911 | 0.02032 | -0.1265 | 93.0659
10 | 1.9307 | 0.02267 | -0.1207 | 85.1654
10.5 | 1.9652 | 0.02549 | -0.1146 | 77.0969
11 | 1.9896 | 0.02919 | -0.1083 | 68.1603
11.5 | 1.9971 | 0.03438 | -0.1018 | 58.089
13.5 | 1.8606 | 0.07316 | -0.0882 | 25.4319
14 | 1.8177 | 0.08486 | -0.0884 | 21.42
14.5 | 1.776 | 0.09692 | -0.0898 | 18.3244
15 | 1.735 | 0.10937 | -0.0925 | 15.8636
15.5 | 1.6947 | 0.12223 | -0.0964 | 13.8648
16 | 1.6552 | 0.13582 | -0.1021 | 12.1867
16.5 | 1.6193 | 0.14956 | -0.109 | 10.8271

## 137. Re 18M Mach 0.00 (1)
BIGFOIL.COM POLAR EXPORT
goe430
GOE 430 |  |  |  | Cl Max: | 1.932 | at alpha= | 12 | deg
JavaFoil+Calcfoil stall+Eppler ext transition |  |  |  | L/D Max: | 149.513 | at alpha= | 6.5 | deg
Re: | 18000000 |  |  | Cd Min: | 0.00674 | at alpha= | -3 | deg
Mach: | 0 |  |  | Cl=0 at alpha= | -6.0678 | deg
|  |  |  | @ Cl=0.1, Cd= | 0.007478
|  |  |  | @ Cl=0.4, Cd= | 0.0070233
|  |  |  | @ Cl=0.6, Cd= | 0.0072981
alpha (deg) | Cl | Cd | Cm | Cl/Cd
-20 | -0.863 | 0.12513 | -0.088 | -6.893
-19.5 | -0.871 | 0.11362 | -0.091 | -7.664
-19 | -0.876 | 0.10302 | -0.094 | -8.505
-18.5 | -0.872 | 0.10048 | -0.094 | -8.682
-18 | -0.873 | 0.09014 | -0.097 | -9.688
-17.5 | -0.867 | 0.08386 | -0.099 | -10.342
-17 | -0.859 | 0.07777 | -0.1 | -11.041
-16.5 | -0.853 | 0.06644 | -0.105 | -12.845
-16 | -0.827 | 0.06508 | -0.104 | -12.706
-15.5 | -0.814 | 0.05227 | -0.11 | -15.569
-15 | -0.78 | 0.05292 | -0.109 | -14.734
-14.5 | -0.754 | 0.04718 | -0.112 | -15.984
-14 | -0.728 | 0.03985 | -0.115 | -18.279
-13.5 | -0.698 | 0.03509 | -0.117 | -19.885
-13 | -0.666 | 0.02979 | -0.12 | -22.373
-12.5 | -0.638 | 0.02273 | -0.124 | -28.078
-12 | -0.601 | 0.01959 | -0.127 | -30.664
-11.5 | -0.561 | 0.01751 | -0.129 | -32.02
-11 | -0.517 | 0.0154 | -0.13 | -33.568
-10.5 | -0.482 | 0.0109 | -0.136 | -44.213
-10 | -0.44 | 0.00947 | -0.139 | -46.435
-9.5 | -0.388 | 0.009 | -0.141 | -43.184
-9 | -0.336 | 0.00724 | -0.142 | -46.329
-8.5 | -0.28 | 0.00719 | -0.143 | -38.95
-8 | -0.224 | 0.00738 | -0.143 | -30.315
-7.5 | -0.167 | 0.00732 | -0.144 | -22.781
-7 | -0.109 | 0.00778 | -0.145 | -14.001
-6.5 | -0.051 | 0.00717 | -0.145 | -7.053
-6 | 0.008 | 0.00706 | -0.146 | 1.172
-5.5 | 0.067 | 0.0075 | -0.147 | 8.987
-5 | 0.127 | 0.00746 | -0.147 | 16.997
-4.5 | 0.186 | 0.00744 | -0.148 | 25.052
-4 | 0.246 | 0.00679 | -0.149 | 36.29
-3.5 | 0.306 | 0.00677 | -0.149 | 45.219
-3 | 0.366 | 0.00674 | -0.15 | 54.338
-2.5 | 0.426 | 0.00724 | -0.151 | 58.851
-2 | 0.486 | 0.00713 | -0.151 | 68.153
-1.5 | 0.546 | 0.00717 | -0.152 | 76.102
-1 | 0.605 | 0.00731 | -0.152 | 82.748
-0.5 | 0.665 | 0.00741 | -0.153 | 89.712
0 | 0.729 | 0.00839 | -0.154 | 86.849
0.5 | 0.789 | 0.00846 | -0.154 | 93.224
1 | 0.848 | 0.00755 | -0.155 | 112.411
1.5 | 0.908 | 0.00765 | -0.155 | 118.673
2 | 0.967 | 0.00776 | -0.156 | 124.54
2.5 | 1.025 | 0.00846 | -0.157 | 121.249
3 | 1.084 | 0.00994 | -0.157 | 109.047
3.5 | 1.142 | 0.01006 | -0.158 | 113.521
4 | 1.199 | 0.01033 | -0.158 | 116.026
4.5 | 1.256 | 0.01056 | -0.159 | 118.977
5 | 1.313 | 0.01084 | -0.159 | 121.09
5.5 | 1.369 | 0.0095 | -0.16 | 144.051
6 | 1.425 | 0.01135 | -0.16 | 125.552
6.5 | 1.48 | 0.0099 | -0.161 | 149.513
7 | 1.534 | 0.0126 | -0.161 | 121.789
7.5 | 1.588 | 0.01129 | -0.162 | 140.64
8 | 1.639 | 0.0116 | -0.162 | 141.279
8.5 | 1.689 | 0.012 | -0.163 | 140.666
9 | 1.737 | 0.01235 | -0.163 | 140.612
9.5 | 1.783 | 0.01297 | -0.164 | 137.455
10 | 1.822 | 0.0133 | -0.164 | 137.021
10.5 | 1.856 | 0.01368 | -0.165 | 135.691
11 | 1.886 | 0.01391 | -0.165 | 135.566
11.5 | 1.911 | 0.01472 | -0.165 | 129.801
12 | 1.932 | 0.01538 | -0.166 | 125.655
12.5 | 1.925 | 0.01921 | -0.164 | 100.192
13 | 1.929 | 0.02016 | -0.164 | 95.674
13.5 | 1.927 | 0.02147 | -0.163 | 89.75
14 | 1.922 | 0.0227 | -0.163 | 84.647
14.5 | 1.912 | 0.02437 | -0.163 | 78.456
15 | 1.9 | 0.02529 | -0.163 | 75.122
15.5 | 1.878 | 0.02744 | -0.163 | 68.431
16 | 1.859 | 0.02817 | -0.163 | 66.005
16.5 | 1.831 | 0.02998 | -0.163 | 61.081
17 | 1.8 | 0.03195 | -0.162 | 56.353

## 138. Re 18M Mach 0.00 (2)
BIGFOIL.COM POLAR EXPORT
goe430
GOE 430 |  |  |  | Cl Max: | 2.2041 | at alpha= | 20 | deg
XFOIL ncrit=9 |  |  |  | L/D Max: | 160.442 | at alpha= | 7 | deg
Re: | 18000000 |  |  | Cd Min: | 0.07087 | at alpha= | -20 | deg
Mach: | 0 |  |  | Cl=0 at alpha= | -5.6807 | deg
|  |  |  | @ Cl=0.1, Cd= | 0.0055865
|  |  |  | @ Cl=0.4, Cd= | 0.0056039
|  |  |  | @ Cl=0.6, Cd= | 0.0055194
alpha (deg) | Cl | Cd | Cm | Cl/Cd
-20 | -1.2858 | 0.07087 | -0.0808 | -18.1431
-19.5 | -1.4916 | 0.0367 | -0.1078 | -40.6431
-19 | -1.5042 | 0.02327 | -0.1274 | -64.6412
-18.5 | -1.4564 | 0.01883 | -0.1371 | -77.3447
-18 | -1.4114 | 0.01704 | -0.1389 | -82.8286
-17.5 | -1.3614 | 0.01573 | -0.1403 | -86.548
-17 | -1.3092 | 0.01471 | -0.1414 | -89.0007
-16.5 | -1.2561 | 0.01366 | -0.1424 | -91.9546
-16 | -1.2024 | 0.01265 | -0.1434 | -95.0514
-15.5 | -1.1472 | 0.01189 | -0.1441 | -96.4844
-15 | -1.0915 | 0.01114 | -0.1449 | -97.9803
-14.5 | -1.0354 | 0.01038 | -0.1457 | -99.7495
-14 | -0.9788 | 0.00972 | -0.1464 | -100.6996
-13.5 | -0.9217 | 0.00905 | -0.1471 | -101.8453
-13 | -0.8645 | 0.00825 | -0.148 | -104.7879
-12.5 | -0.8066 | 0.00767 | -0.1487 | -105.163
-12 | -0.748 | 0.00733 | -0.1493 | -102.0464
-11.5 | -0.6894 | 0.00697 | -0.1499 | -98.9096
-11 | -0.6305 | 0.00674 | -0.1504 | -93.546
-10.5 | -0.5714 | 0.00654 | -0.151 | -87.37
-10 | -0.5124 | 0.00632 | -0.1515 | -81.0759
-9.5 | -0.4536 | 0.00618 | -0.152 | -73.3981
-9 | -0.3946 | 0.0061 | -0.1525 | -64.6885
-8.5 | -0.3353 | 0.00601 | -0.1529 | -55.7903
-8 | -0.276 | 0.0059 | -0.1535 | -46.7797
-7.5 | -0.2163 | 0.00576 | -0.154 | -37.5521
-7 | -0.1566 | 0.00564 | -0.1546 | -27.766
-6.5 | -0.0972 | 0.00559 | -0.1551 | -17.3882
-6 | -0.0378 | 0.00556 | -0.1555 | -6.7986
-5 | 0.0806 | 0.00557 | -0.1564 | 14.4704
-4.5 | 0.1393 | 0.00562 | -0.1568 | 24.7865
-4 | 0.1984 | 0.00565 | -0.1572 | 35.115
-3 | 0.3173 | 0.00562 | -0.1582 | 56.4591
-2.5 | 0.3767 | 0.0056 | -0.1586 | 67.2679
-2 | 0.4359 | 0.00561 | -0.1591 | 77.7005
-1.5 | 0.4956 | 0.00549 | -0.1597 | 90.2732
-1 | 0.5549 | 0.00545 | -0.1602 | 101.8165
-0.5 | 0.6134 | 0.00554 | -0.1605 | 110.722
0 | 0.6672 | 0.00614 | -0.1601 | 108.6645
0.5 | 0.7243 | 0.00638 | -0.1601 | 113.5266
1 | 0.7822 | 0.0065 | -0.1603 | 120.3385
1.5 | 0.84 | 0.00662 | -0.1605 | 126.8882
2 | 0.8979 | 0.00672 | -0.1608 | 133.6161
2.5 | 0.9557 | 0.00676 | -0.1611 | 141.3757
3 | 1.013 | 0.00689 | -0.1613 | 147.0247
3.5 | 1.0689 | 0.00714 | -0.1612 | 149.7059
4 | 1.1209 | 0.00778 | -0.1604 | 144.0746
4.5 | 1.1766 | 0.008 | -0.1603 | 147.075
5 | 1.2326 | 0.00819 | -0.1603 | 150.5006
5.5 | 1.2885 | 0.00834 | -0.1603 | 154.4964
6 | 1.3435 | 0.00854 | -0.1602 | 157.3185
6.5 | 1.3981 | 0.00878 | -0.1599 | 159.2369
7 | 1.452 | 0.00905 | -0.1595 | 160.442
7.5 | 1.495 | 0.01019 | -0.1572 | 146.7125
8 | 1.546 | 0.0106 | -0.1564 | 145.8491
8.5 | 1.5968 | 0.01097 | -0.1556 | 145.5606
9 | 1.6464 | 0.01139 | -0.1545 | 144.5478
9.5 | 1.6952 | 0.01182 | -0.1534 | 143.4179
10 | 1.7421 | 0.01232 | -0.1519 | 141.4042
10.5 | 1.7879 | 0.01283 | -0.1502 | 139.3531
11 | 1.8322 | 0.01335 | -0.1483 | 137.2434
11.5 | 1.8728 | 0.01363 | -0.1459 | 137.4028
12 | 1.9047 | 0.01433 | -0.1417 | 132.917
12.5 | 1.936 | 0.01513 | -0.1376 | 127.9577
13 | 1.968 | 0.01599 | -0.1339 | 123.0769
13.5 | 1.9984 | 0.017 | -0.1302 | 117.5529
14 | 2.0267 | 0.01819 | -0.1265 | 111.4184
14.5 | 2.0532 | 0.01959 | -0.1227 | 104.8086
15 | 2.0775 | 0.02121 | -0.119 | 97.9491
15.5 | 2.1003 | 0.023 | -0.1153 | 91.3174
16 | 2.1205 | 0.02505 | -0.1117 | 84.6507
16.5 | 2.1398 | 0.02726 | -0.1082 | 78.496
17 | 2.1573 | 0.0297 | -0.1049 | 72.6364
17.5 | 2.1719 | 0.03254 | -0.1017 | 66.7455
18 | 2.184 | 0.03573 | -0.0987 | 61.1251
18.5 | 2.1948 | 0.03926 | -0.0961 | 55.9042
19 | 2.201 | 0.04339 | -0.0937 | 50.726
19.5 | 2.2036 | 0.04812 | -0.0915 | 45.7938
20 | 2.2041 | 0.05324 | -0.0898 | 41.3993

## 139. Re 18M Mach 0.10 (1)
BIGFOIL.COM POLAR EXPORT
goe430
GOE 430 |  |  |  | Cl Max: | 1.933 | at alpha= | 12 | deg
JavaFoil+Calcfoil stall+Eppler ext transition |  |  |  | L/D Max: | 149.51 | at alpha= | 6.5 | deg
Re: | 18000000 |  |  | Cd Min: | 0.00675 | at alpha= | -3.5 | deg
Mach: | 0.1 |  |  | Cl=0 at alpha= | -6.0678 | deg
|  |  |  | @ Cl=0.1, Cd= | 0.0074546
|  |  |  | @ Cl=0.4, Cd= | 0.00701
|  |  |  | @ Cl=0.6, Cd= | 0.007271
alpha (deg) | Cl | Cd | Cm | Cl/Cd
-20 | -0.837 | 0.12907 | -0.087 | -6.482
-19.5 | -0.844 | 0.12056 | -0.089 | -7.001
-19 | -0.854 | 0.10758 | -0.093 | -7.941
-18.5 | -0.861 | 0.09619 | -0.096 | -8.949
-18 | -0.856 | 0.09387 | -0.096 | -9.122
-17.5 | -0.853 | 0.0871 | -0.098 | -9.798
-17 | -0.847 | 0.08067 | -0.1 | -10.5
-16.5 | -0.844 | 0.06841 | -0.104 | -12.343
-16 | -0.819 | 0.06712 | -0.104 | -12.207
-15.5 | -0.806 | 0.05509 | -0.109 | -14.627
-15 | -0.773 | 0.05582 | -0.108 | -13.848
-14.5 | -0.748 | 0.04976 | -0.111 | -15.04
-14 | -0.724 | 0.04181 | -0.114 | -17.319
-13.5 | -0.694 | 0.03681 | -0.117 | -18.86
-13 | -0.665 | 0.03089 | -0.12 | -21.518
-12.5 | -0.636 | 0.02393 | -0.124 | -26.579
-12 | -0.6 | 0.02031 | -0.127 | -29.537
-11.5 | -0.56 | 0.01815 | -0.129 | -30.857
-11 | -0.517 | 0.01594 | -0.131 | -32.412
-10.5 | -0.481 | 0.01145 | -0.136 | -42.03
-10 | -0.44 | 0.00961 | -0.14 | -45.822
-9.5 | -0.389 | 0.00916 | -0.141 | -42.472
-9 | -0.337 | 0.00807 | -0.143 | -41.746
-8.5 | -0.281 | 0.00719 | -0.143 | -39.098
-8 | -0.225 | 0.00742 | -0.144 | -30.301
-7.5 | -0.167 | 0.00739 | -0.145 | -22.642
-7 | -0.109 | 0.00773 | -0.145 | -14.152
-6.5 | -0.051 | 0.00714 | -0.146 | -7.11
-6 | 0.008 | 0.00704 | -0.147 | 1.182
-5.5 | 0.068 | 0.00746 | -0.147 | 9.087
-5 | 0.127 | 0.00745 | -0.148 | 17.119
-4.5 | 0.187 | 0.00748 | -0.149 | 25.038
-4 | 0.247 | 0.00682 | -0.149 | 36.303
-3.5 | 0.308 | 0.00675 | -0.15 | 45.618
-3 | 0.368 | 0.00677 | -0.151 | 54.366
-2.5 | 0.428 | 0.00722 | -0.151 | 59.35
-2 | 0.489 | 0.00716 | -0.152 | 68.25
-1.5 | 0.549 | 0.00715 | -0.153 | 76.739
-1 | 0.608 | 0.00729 | -0.153 | 83.406
-0.5 | 0.668 | 0.00733 | -0.154 | 91.138
0 | 0.733 | 0.0074 | -0.154 | 99.064
0.5 | 0.793 | 0.0085 | -0.155 | 93.241
1 | 0.852 | 0.00757 | -0.156 | 112.596
1.5 | 0.912 | 0.00767 | -0.156 | 118.908
2 | 0.972 | 0.00775 | -0.157 | 125.425
2.5 | 1.031 | 0.00845 | -0.157 | 121.974
3 | 1.089 | 0.00999 | -0.158 | 108.987
3.5 | 1.147 | 0.01011 | -0.158 | 113.428
4 | 1.205 | 0.01039 | -0.159 | 115.925
4.5 | 1.262 | 0.01062 | -0.16 | 118.831
5 | 1.319 | 0.01091 | -0.16 | 120.924
5.5 | 1.375 | 0.00952 | -0.161 | 144.534
6 | 1.431 | 0.01142 | -0.161 | 125.3
6.5 | 1.486 | 0.00994 | -0.162 | 149.51
7 | 1.541 | 0.01269 | -0.162 | 121.401
7.5 | 1.595 | 0.01134 | -0.163 | 140.625
8 | 1.646 | 0.01162 | -0.163 | 141.64
8.5 | 1.696 | 0.01208 | -0.164 | 140.323
9 | 1.744 | 0.01245 | -0.164 | 140.079
9.5 | 1.79 | 0.01304 | -0.164 | 137.315
10 | 1.828 | 0.0134 | -0.165 | 136.46
10.5 | 1.861 | 0.01379 | -0.165 | 134.941
11 | 1.89 | 0.01405 | -0.166 | 134.528
11.5 | 1.914 | 0.01479 | -0.166 | 129.469
12 | 1.933 | 0.01557 | -0.166 | 124.158
12.5 | 1.922 | 0.01946 | -0.165 | 98.789
13 | 1.922 | 0.02064 | -0.164 | 93.154
13.5 | 1.918 | 0.02186 | -0.164 | 87.718
14 | 1.911 | 0.0232 | -0.164 | 82.348
14.5 | 1.896 | 0.025 | -0.164 | 75.843
15 | 1.881 | 0.02588 | -0.164 | 72.678
15.5 | 1.858 | 0.02774 | -0.163 | 66.962
16 | 1.828 | 0.0294 | -0.163 | 62.197
16.5 | 1.798 | 0.03084 | -0.163 | 58.319
17 | 1.762 | 0.0332 | -0.163 | 53.078

## 140. Re 18M Mach 0.10 (2)
BIGFOIL.COM POLAR EXPORT
goe430
GOE 430 |  |  |  | Cl Max: | 2.196 | at alpha= | 19 | deg
XFOIL ncrit=9 |  |  |  | L/D Max: | 159.639 | at alpha= | 7 | deg
Re: | 18000000 |  |  | Cd Min: | 0.10837 | at alpha= | -20 | deg
Mach: | 0.1 |  |  | Cl=0 at alpha= | -5.6739 | deg
|  |  |  | @ Cl=0.1, Cd= | 0.0055999
|  |  |  | @ Cl=0.4, Cd= | 0.0056136
|  |  |  | @ Cl=0.6, Cd= | 0.0055241
alpha (deg) | Cl | Cd | Cm | Cl/Cd
-20 | -1.0473 | 0.10837 | -0.0564 | -9.6641
-19.5 | -1.2441 | 0.0726 | -0.0816 | -17.1364
-19 | -1.452 | 0.0387 | -0.1087 | -37.5194
-18.5 | -1.4741 | 0.02344 | -0.1306 | -62.8882
-18 | -1.4282 | 0.01881 | -0.1401 | -75.9277
-17.5 | -1.3798 | 0.01683 | -0.1424 | -81.9846
-17 | -1.3277 | 0.01548 | -0.1437 | -85.7687
-16.5 | -1.2734 | 0.01441 | -0.1446 | -88.3692
-16 | -1.2188 | 0.01331 | -0.1455 | -91.5702
-15.5 | -1.1632 | 0.01232 | -0.1464 | -94.4156
-15 | -1.1063 | 0.01158 | -0.147 | -95.5354
-14.5 | -1.0492 | 0.01071 | -0.1477 | -97.9645
-14 | -0.9915 | 0.01006 | -0.1483 | -98.5586
-13.5 | -0.9336 | 0.0093 | -0.149 | -100.3871
-13 | -0.8754 | 0.0085 | -0.1497 | -102.9882
-12.5 | -0.8167 | 0.00782 | -0.1504 | -104.4373
-12 | -0.7573 | 0.00744 | -0.1509 | -101.7876
-11.5 | -0.6978 | 0.00704 | -0.1514 | -99.1193
-11 | -0.638 | 0.0068 | -0.1519 | -93.8235
-10.5 | -0.5782 | 0.00659 | -0.1523 | -87.739
-10 | -0.5184 | 0.00637 | -0.1528 | -81.3815
-9.5 | -0.4588 | 0.00622 | -0.1532 | -73.7621
-9 | -0.3992 | 0.00613 | -0.1536 | -65.1223
-8.5 | -0.3393 | 0.00604 | -0.154 | -56.1755
-8 | -0.2793 | 0.00593 | -0.1545 | -47.0995
-7.5 | -0.2191 | 0.00579 | -0.155 | -37.8411
-7 | -0.1588 | 0.00565 | -0.1556 | -28.1062
-6.5 | -0.0988 | 0.0056 | -0.156 | -17.6429
-6 | -0.0389 | 0.00557 | -0.1565 | -6.9838
-5 | 0.0804 | 0.00558 | -0.1573 | 14.4086
-4.5 | 0.1395 | 0.00564 | -0.1577 | 24.734
-4 | 0.199 | 0.00566 | -0.1581 | 35.159
-3 | 0.3188 | 0.00563 | -0.159 | 56.6252
-2.5 | 0.3786 | 0.00561 | -0.1594 | 67.4866
-2 | 0.4382 | 0.00562 | -0.1599 | 77.9715
-1.5 | 0.4982 | 0.00552 | -0.1605 | 90.2536
-1 | 0.5581 | 0.00546 | -0.161 | 102.2161
-0.5 | 0.6169 | 0.00555 | -0.1613 | 111.1532
0 | 0.6709 | 0.00617 | -0.1608 | 108.7358
0.5 | 0.7284 | 0.0064 | -0.1609 | 113.8125
1 | 0.7867 | 0.00652 | -0.1611 | 120.6595
1.5 | 0.8449 | 0.00664 | -0.1613 | 127.244
2 | 0.9032 | 0.00674 | -0.1615 | 134.0059
2.5 | 0.9614 | 0.00679 | -0.1618 | 141.5906
3 | 1.0189 | 0.00692 | -0.162 | 147.2399
3.5 | 1.0752 | 0.00718 | -0.1619 | 149.7493
4 | 1.1276 | 0.00781 | -0.1611 | 144.379
4.5 | 1.1838 | 0.00804 | -0.1609 | 147.2388
5 | 1.2401 | 0.00822 | -0.1609 | 150.8637
5.5 | 1.2964 | 0.00838 | -0.1608 | 154.7017
6 | 1.3519 | 0.00859 | -0.1606 | 157.3807
6.5 | 1.4069 | 0.00883 | -0.1603 | 159.3318
7 | 1.4607 | 0.00915 | -0.1598 | 159.6393
7.5 | 1.5039 | 0.01028 | -0.1574 | 146.2938
8 | 1.5554 | 0.01069 | -0.1565 | 145.5005
8.5 | 1.6064 | 0.01108 | -0.1556 | 144.9819
9 | 1.6564 | 0.0115 | -0.1544 | 144.0348
9.5 | 1.7052 | 0.01195 | -0.1531 | 142.6946
10 | 1.7521 | 0.01247 | -0.1514 | 140.5052
10.5 | 1.798 | 0.01299 | -0.1496 | 138.4142
11 | 1.8418 | 0.01354 | -0.1474 | 136.0266
11.5 | 1.879 | 0.01385 | -0.1441 | 135.6679
12 | 1.9104 | 0.01462 | -0.1397 | 130.6703
12.5 | 1.9424 | 0.01547 | -0.1356 | 125.5591
13 | 1.9742 | 0.01642 | -0.1318 | 120.2314
13.5 | 2.0047 | 0.01753 | -0.1281 | 114.3582
14 | 2.033 | 0.01884 | -0.1243 | 107.9087
14.5 | 2.0581 | 0.02041 | -0.1203 | 100.8378
15 | 2.0819 | 0.02218 | -0.1165 | 93.8638
15.5 | 2.1044 | 0.0241 | -0.1128 | 87.3195
16 | 2.1255 | 0.02624 | -0.1092 | 81.0023
16.5 | 2.1428 | 0.02871 | -0.1056 | 74.636
17 | 2.1593 | 0.03141 | -0.1023 | 68.7456
17.5 | 2.1727 | 0.03452 | -0.0991 | 62.9403
18 | 2.1836 | 0.03807 | -0.0962 | 57.3575
18.5 | 2.1914 | 0.04211 | -0.0936 | 52.0399
19 | 2.196 | 0.04662 | -0.0913 | 47.1042
19.5 | 2.1958 | 0.0519 | -0.0893 | 42.3083
20 | 2.1922 | 0.05767 | -0.0877 | 38.0128

## 141. Re 18M Mach 0.25 (1)
BIGFOIL.COM POLAR EXPORT
goe430
GOE 430 |  |  |  | Cl Max: | 1.909 | at alpha= | 11 | deg
JavaFoil+Calcfoil stall+Eppler ext transition |  |  |  | L/D Max: | 149.174 | at alpha= | 6 | deg
Re: | 18000000 |  |  | Cd Min: | 0.00667 | at alpha= | -3.5 | deg
Mach: | 0.25 |  |  | Cl=0 at alpha= | -6.0738 | deg
|  |  |  | @ Cl=0.1, Cd= | 0.0074651
|  |  |  | @ Cl=0.4, Cd= | 0.0068561
|  |  |  | @ Cl=0.6, Cd= | 0.0072257
alpha (deg) | Cl | Cd | Cm | Cl/Cd
-20 | -0.605 | 0.16211 | -0.079 | -3.735
-19.5 | -0.641 | 0.15368 | -0.08 | -4.171
-19 | -0.674 | 0.13725 | -0.084 | -4.914
-18.5 | -0.703 | 0.12515 | -0.088 | -5.62
-18 | -0.728 | 0.11228 | -0.091 | -6.485
-17.5 | -0.748 | 0.1004 | -0.095 | -7.451
-17 | -0.761 | 0.09334 | -0.097 | -8.15
-16.5 | -0.769 | 0.08578 | -0.099 | -8.959
-16 | -0.755 | 0.08461 | -0.099 | -8.921
-15.5 | -0.743 | 0.07767 | -0.101 | -9.56
-15 | -0.737 | 0.06229 | -0.108 | -11.834
-14.5 | -0.717 | 0.05696 | -0.11 | -12.588
-14 | -0.697 | 0.0507 | -0.113 | -13.741
-13.5 | -0.675 | 0.04329 | -0.117 | -15.594
-13 | -0.642 | 0.04237 | -0.117 | -15.144
-12.5 | -0.615 | 0.03521 | -0.121 | -17.456
-12 | -0.589 | 0.02646 | -0.126 | -22.256
-11.5 | -0.555 | 0.02235 | -0.129 | -24.825
-11 | -0.514 | 0.01936 | -0.131 | -26.576
-10.5 | -0.476 | 0.01496 | -0.135 | -31.84
-10 | -0.429 | 0.0144 | -0.137 | -29.806
-9.5 | -0.39 | 0.01036 | -0.143 | -37.692
-9 | -0.342 | 0.00839 | -0.146 | -40.721
-8.5 | -0.287 | 0.0082 | -0.147 | -34.934
-8 | -0.23 | 0.00792 | -0.148 | -29.003
-7.5 | -0.171 | 0.00736 | -0.149 | -23.276
-7 | -0.112 | 0.00777 | -0.149 | -14.417
-6.5 | -0.052 | 0.00712 | -0.15 | -7.309
-6 | 0.009 | 0.00701 | -0.151 | 1.218
-5.5 | 0.07 | 0.00747 | -0.151 | 9.304
-5 | 0.131 | 0.00746 | -0.152 | 17.545
-4.5 | 0.192 | 0.0075 | -0.153 | 25.659
-4 | 0.254 | 0.00676 | -0.153 | 37.609
-3.5 | 0.316 | 0.00667 | -0.154 | 47.402
-3 | 0.378 | 0.0067 | -0.155 | 56.388
-2.5 | 0.44 | 0.00714 | -0.155 | 61.585
-2 | 0.502 | 0.00709 | -0.156 | 70.819
-1.5 | 0.563 | 0.00716 | -0.157 | 78.674
-1 | 0.625 | 0.00727 | -0.157 | 85.942
-0.5 | 0.686 | 0.00736 | -0.158 | 93.174
0 | 0.753 | 0.00737 | -0.159 | 102.132
0.5 | 0.814 | 0.00747 | -0.159 | 109.069
1 | 0.876 | 0.00756 | -0.16 | 115.879
1.5 | 0.937 | 0.00766 | -0.16 | 122.254
2 | 0.998 | 0.00774 | -0.161 | 128.86
2.5 | 1.058 | 0.01003 | -0.162 | 105.51
3 | 1.118 | 0.00866 | -0.162 | 129.073
3.5 | 1.178 | 0.01035 | -0.163 | 113.788
4 | 1.237 | 0.00907 | -0.163 | 136.357
4.5 | 1.296 | 0.01091 | -0.164 | 118.733
5 | 1.354 | 0.01119 | -0.164 | 120.916
5.5 | 1.411 | 0.00967 | -0.165 | 145.85
6 | 1.468 | 0.00984 | -0.166 | 149.174
6.5 | 1.524 | 0.01214 | -0.166 | 125.575
7 | 1.579 | 0.01322 | -0.167 | 119.464
7.5 | 1.634 | 0.01175 | -0.167 | 139.002
8 | 1.685 | 0.01197 | -0.168 | 140.755
8.5 | 1.734 | 0.01243 | -0.168 | 139.466
9 | 1.781 | 0.01285 | -0.169 | 138.66
9.5 | 1.826 | 0.01355 | -0.169 | 134.775
10 | 1.86 | 0.01406 | -0.169 | 132.355
10.5 | 1.888 | 0.01448 | -0.17 | 130.336
11 | 1.909 | 0.01497 | -0.17 | 127.537
11.5 | 1.899 | 0.01925 | -0.168 | 98.64
12 | 1.898 | 0.02038 | -0.168 | 93.095
12.5 | 1.887 | 0.02175 | -0.168 | 86.765
13 | 1.873 | 0.02325 | -0.168 | 80.541
13.5 | 1.848 | 0.02476 | -0.167 | 74.645
14 | 1.815 | 0.02648 | -0.167 | 68.561
14.5 | 1.77 | 0.02906 | -0.167 | 60.909
15 | 1.718 | 0.03189 | -0.166 | 53.864
15.5 | 1.659 | 0.03401 | -0.166 | 48.795
16 | 1.591 | 0.03651 | -0.165 | 43.566

## 142. Re 18M Mach 0.25 (2)
BIGFOIL.COM POLAR EXPORT
goe430
GOE 430 |  |  |  | Cl Max: | 2.1619 | at alpha= | 17.5 | deg
XFOIL ncrit=9 |  |  |  | L/D Max: | 157.576 | at alpha= | 6 | deg
Re: | 18000000 |  |  | Cd Min: | 0.17976 | at alpha= | -20 | deg
Mach: | 0.25 |  |  | Cl=0 at alpha= | -5.6364 | deg
|  |  |  | @ Cl=0.1, Cd= | 0.0056772
|  |  |  | @ Cl=0.4, Cd= | 0.0056617
|  |  |  | @ Cl=0.6, Cd= | 0.0055485
alpha (deg) | Cl | Cd | Cm | Cl/Cd
-20 | -0.6962 | 0.17976 | -0.0164 | -3.8729
-19.5 | -0.6872 | 0.17221 | -0.0213 | -3.9905
-19 | -0.7042 | 0.15948 | -0.0291 | -4.4156
-18 | -0.9065 | 0.10911 | -0.0624 | -8.3081
-17.5 | -1.043 | 0.08296 | -0.0822 | -12.5723
-17 | -1.2364 | 0.05266 | -0.1081 | -23.4789
-16.5 | -1.3608 | 0.02816 | -0.1356 | -48.3239
-16 | -1.3125 | 0.01847 | -0.1557 | -71.0612
-15.5 | -1.2545 | 0.01608 | -0.158 | -78.0162
-15 | -1.1929 | 0.01456 | -0.1587 | -81.9299
-14.5 | -1.1306 | 0.01313 | -0.1592 | -86.1081
-14 | -1.0675 | 0.01197 | -0.1595 | -89.1813
-13.5 | -1.0038 | 0.01091 | -0.1596 | -92.0073
-13 | -0.9397 | 0.00998 | -0.1597 | -94.1583
-12.5 | -0.8758 | 0.00898 | -0.1599 | -97.5278
-12 | -0.8116 | 0.0081 | -0.1601 | -100.1975
-11.5 | -0.7469 | 0.0076 | -0.1601 | -98.2763
-11 | -0.6822 | 0.00715 | -0.1601 | -95.4126
-10.5 | -0.6175 | 0.00689 | -0.1601 | -89.6226
-10 | -0.5532 | 0.00667 | -0.1601 | -82.9385
-9.5 | -0.4894 | 0.00646 | -0.1601 | -75.7585
-9 | -0.4258 | 0.00631 | -0.1602 | -67.4802
-8.5 | -0.3623 | 0.0062 | -0.1603 | -58.4355
-8 | -0.2986 | 0.00609 | -0.1604 | -49.0312
-7.5 | -0.235 | 0.00593 | -0.1607 | -39.629
-7 | -0.1715 | 0.00578 | -0.161 | -29.6713
-6.5 | -0.1083 | 0.00568 | -0.1613 | -19.0669
-6 | -0.0456 | 0.00565 | -0.1616 | -8.0708
-5.5 | 0.0171 | 0.00561 | -0.1619 | 3.0481
-5 | 0.0791 | 0.00565 | -0.1622 | 14
-4.5 | 0.1405 | 0.00573 | -0.1624 | 24.5201
-4 | 0.2027 | 0.00571 | -0.1627 | 35.4991
-3.5 | 0.2649 | 0.0057 | -0.1631 | 46.4737
-3 | 0.3271 | 0.00569 | -0.1635 | 57.4868
-2.5 | 0.3893 | 0.00566 | -0.164 | 68.7809
-2 | 0.4511 | 0.00567 | -0.1644 | 79.5591
-1.5 | 0.5131 | 0.00564 | -0.1648 | 90.9752
-1 | 0.5755 | 0.0055 | -0.1655 | 104.6364
-0.5 | 0.6361 | 0.00562 | -0.1657 | 113.1851
0 | 0.6912 | 0.00631 | -0.165 | 109.5404
0.5 | 0.7513 | 0.00648 | -0.1651 | 115.9414
1 | 0.8117 | 0.00661 | -0.1653 | 122.7988
1.5 | 0.872 | 0.00673 | -0.1654 | 129.5691
2 | 0.9325 | 0.00684 | -0.1656 | 136.3304
2.5 | 0.9926 | 0.00693 | -0.1658 | 143.2323
3 | 1.052 | 0.0071 | -0.1658 | 148.169
4 | 1.1645 | 0.00802 | -0.1645 | 145.1995
4.5 | 1.223 | 0.00825 | -0.1642 | 148.2424
5 | 1.2817 | 0.00843 | -0.164 | 152.0403
5.5 | 1.3402 | 0.00863 | -0.1636 | 155.2955
6 | 1.3977 | 0.00887 | -0.1632 | 157.5761
7 | 1.5022 | 0.01013 | -0.1601 | 148.2922
7.5 | 1.5533 | 0.01075 | -0.1583 | 144.493
8 | 1.6064 | 0.0112 | -0.1568 | 143.4286
8.5 | 1.658 | 0.01168 | -0.1551 | 141.9521
9 | 1.7091 | 0.01215 | -0.1532 | 140.6667
9.5 | 1.757 | 0.01274 | -0.1507 | 137.9121
10 | 1.8024 | 0.01333 | -0.1477 | 135.2138
10.5 | 1.8374 | 0.01399 | -0.1427 | 131.3367
11 | 1.874 | 0.01483 | -0.1384 | 126.3655
11.5 | 1.9104 | 0.01574 | -0.1343 | 121.3723
12 | 1.9447 | 0.01661 | -0.13 | 117.0801
12.5 | 1.9778 | 0.01789 | -0.1258 | 110.5534
13 | 2.0087 | 0.01942 | -0.1215 | 103.4346
13.5 | 2.0355 | 0.02127 | -0.117 | 95.6982
14 | 2.0607 | 0.02335 | -0.1126 | 88.2527
14.5 | 2.0844 | 0.02566 | -0.1084 | 81.2315
15 | 2.1051 | 0.02828 | -0.1042 | 74.4378
15.5 | 2.1239 | 0.03122 | -0.1003 | 68.0301
16 | 2.1386 | 0.0347 | -0.0965 | 61.6311
16.5 | 2.15 | 0.0387 | -0.0931 | 55.5556
17 | 2.1582 | 0.04324 | -0.09 | 49.9121
17.5 | 2.1619 | 0.04839 | -0.0873 | 44.6766
18 | 2.1619 | 0.05419 | -0.0852 | 39.8948
18.5 | 2.1563 | 0.06069 | -0.0834 | 35.5297
19 | 2.1464 | 0.06787 | -0.0821 | 31.6252
19.5 | 2.1333 | 0.07552 | -0.0813 | 28.2481
20 | 2.1166 | 0.08383 | -0.0812 | 25.2487

## 143. Re 18M Mach 0.50 (1)
BIGFOIL.COM POLAR EXPORT
goe430
GOE 430 |  |  |  | Cl Max: | 1.846 | at alpha= | 9.5 | deg
JavaFoil+Calcfoil stall+Eppler ext transition |  |  |  | L/D Max: | 139.02 | at alpha= | 6 | deg
Re: | 18000000 |  |  | Cd Min: | 0.00697 | at alpha= | -3 | deg
Mach: | 0.5 |  |  | Cl=0 at alpha= | -6.0682 | deg
|  |  |  | @ Cl=0.1, Cd= | 0.0080397
|  |  |  | @ Cl=0.4, Cd= | 0.0069826
|  |  |  | @ Cl=0.6, Cd= | 0.0075994
alpha (deg) | Cl | Cd | Cm | Cl/Cd
-20 | -0.776 | 0.17086 | -0.094 | -4.539
-19.5 | -0.748 | 0.16408 | -0.094 | -4.558
-19 | -0.72 | 0.16128 | -0.093 | -4.465
-18.5 | -0.692 | 0.15552 | -0.093 | -4.451
-18 | -0.664 | 0.14943 | -0.092 | -4.443
-17.5 | -0.635 | 0.1482 | -0.091 | -4.287
-17 | -0.61 | 0.13138 | -0.095 | -4.646
-16.5 | -0.587 | 0.11319 | -0.1 | -5.184
-16 | -0.56 | 0.10604 | -0.102 | -5.278
-15.5 | -0.532 | 0.10044 | -0.103 | -5.3
-15 | -0.504 | 0.09523 | -0.103 | -5.295
-14.5 | -0.476 | 0.09063 | -0.102 | -5.248
-14 | -0.447 | 0.08939 | -0.101 | -4.995
-13.5 | -0.417 | 0.08746 | -0.099 | -4.77
-13 | -0.388 | 0.0846 | -0.095 | -4.581
-12.5 | -0.358 | 0.08272 | -0.089 | -4.327
-12 | -0.33 | 0.08253 | -0.088 | -3.997
-11.5 | -0.302 | 0.07883 | -0.088 | -3.833
-11 | -0.275 | 0.0727 | -0.094 | -3.789
-10.5 | -0.248 | 0.06684 | -0.098 | -3.716
-10 | -0.355 | 0.04422 | -0.124 | -8.017
-9.5 | -0.348 | 0.03188 | -0.136 | -10.917
-9 | -0.314 | 0.02875 | -0.138 | -10.936
-8.5 | -0.278 | 0.01942 | -0.147 | -14.321
-8 | -0.234 | 0.0131 | -0.155 | -17.83
-7.5 | -0.18 | 0.01054 | -0.16 | -17.07
-7 | -0.122 | 0.00952 | -0.165 | -12.774
-6.5 | -0.057 | 0.0087 | -0.167 | -6.551
-6 | 0.009 | 0.00831 | -0.168 | 1.134
-5.5 | 0.077 | 0.00806 | -0.169 | 9.547
-5 | 0.145 | 0.008 | -0.17 | 18.141
-4.5 | 0.214 | 0.00717 | -0.171 | 29.835
-4 | 0.283 | 0.00709 | -0.172 | 39.913
-3.5 | 0.352 | 0.00701 | -0.172 | 50.249
-3 | 0.422 | 0.00697 | -0.173 | 60.496
-2.5 | 0.491 | 0.00757 | -0.174 | 64.836
-2 | 0.56 | 0.00764 | -0.174 | 73.351
-1.5 | 0.629 | 0.00757 | -0.175 | 83.07
-1 | 0.697 | 0.00766 | -0.176 | 91.075
-0.5 | 0.766 | 0.00776 | -0.177 | 98.683
0 | 0.84 | 0.00787 | -0.177 | 106.801
0.5 | 0.909 | 0.00801 | -0.178 | 113.477
1 | 0.977 | 0.00809 | -0.179 | 120.862
1.5 | 1.046 | 0.00822 | -0.179 | 127.19
2 | 1.113 | 0.00991 | -0.18 | 112.38
2.5 | 1.18 | 0.0094 | -0.181 | 125.541
3 | 1.246 | 0.00966 | -0.181 | 129.026
3.5 | 1.311 | 0.01171 | -0.182 | 111.946
4 | 1.375 | 0.01028 | -0.183 | 133.809
4.5 | 1.438 | 0.01258 | -0.183 | 114.368
5 | 1.5 | 0.01088 | -0.184 | 137.861
5.5 | 1.561 | 0.01349 | -0.184 | 115.704
6 | 1.62 | 0.01165 | -0.185 | 139.02
6.5 | 1.677 | 0.01207 | -0.186 | 138.915
7 | 1.732 | 0.01358 | -0.186 | 127.549
7.5 | 1.784 | 0.01437 | -0.187 | 124.117
8 | 1.805 | 0.01853 | -0.185 | 97.406
8.5 | 1.83 | 0.01998 | -0.185 | 91.62
9 | 1.845 | 0.02121 | -0.184 | 86.963
9.5 | 1.846 | 0.02295 | -0.184 | 80.414
10 | 1.777 | 0.02497 | -0.184 | 71.161
10.5 | 1.522 | 0.0318 | -0.182 | 47.861
11 | 1.063 | 0.04901 | -0.172 | 21.691
11.5 | 1.125 | 0.03887 | -0.179 | 28.94
12 | 1.13 | 0.0484 | -0.174 | 23.336
12.5 | 1.152 | 0.05238 | -0.173 | 21.994
13 | 1.119 | 0.07664 | -0.156 | 14.601
13.5 | 1.074 | 0.12614 | -0.113 | 8.515
14 | 1.101 | 0.1323 | -0.114 | 8.319
14.5 | 1.138 | 0.12983 | -0.125 | 8.766

## 144. Re 18M Mach 0.50 (2)
BIGFOIL.COM POLAR EXPORT
goe430
GOE 430 |  |  |  | Cl Max: | 2.0125 | at alpha= | 11.5 | deg
XFOIL ncrit=9 |  |  |  | L/D Max: | 558.11 | at alpha= | -0.5 | deg
Re: | 18000000 |  |  | Cd Min: | 0.04047 | at alpha= | 12 | deg
Mach: | 0.5 |  |  | Cl=0 at alpha= | -5.442 | deg
|  |  |  | @ Cl=0.1, Cd= | 0.0014
|  |  |  | @ Cl=0.4, Cd= | 0.00133
|  |  |  | @ Cl=0.6, Cd= | 0.0012956
alpha (deg) | Cl | Cd | Cm | Cl/Cd
-9.5 | -0.6504 | 0.00197 | -0.192 | -330.1523
-9 | -0.5646 | 0.00185 | -0.1893 | -305.1892
-8.5 | -0.4806 | 0.00175 | -0.1872 | -274.6286
-8 | -0.398 | 0.00164 | -0.1855 | -242.6829
-7.5 | -0.3169 | 0.00156 | -0.1841 | -203.141
-7 | -0.2373 | 0.0015 | -0.1829 | -158.2
-6.5 | -0.159 | 0.00144 | -0.1821 | -110.4167
-6 | -0.0827 | 0.0014 | -0.1813 | -59.0714
-5.5 | -0.0085 | 0.0014 | -0.1806 | -6.0714
-5 | 0.0648 | 0.0014 | -0.18 | 46.2857
-4.5 | 0.1379 | 0.0014 | -0.1796 | 98.5
-4 | 0.2108 | 0.00138 | -0.1794 | 152.7536
-3.5 | 0.2833 | 0.00136 | -0.1794 | 208.3088
-3 | 0.3558 | 0.00133 | -0.1795 | 267.5188
-2.5 | 0.4272 | 0.00133 | -0.1796 | 321.203
-2 | 0.4981 | 0.00132 | -0.1797 | 377.3485
-1.5 | 0.5692 | 0.0013 | -0.1799 | 437.8462
-1 | 0.6396 | 0.00129 | -0.1801 | 495.814
-0.5 | 0.7088 | 0.00127 | -0.1803 | 558.1102
0 | 0.7821 | 0.00674 | -0.1833 | 116.0386
0.5 | 0.852 | 0.00688 | -0.1832 | 123.8372
1 | 0.9217 | 0.00705 | -0.183 | 130.7376
1.5 | 0.9919 | 0.00718 | -0.1829 | 138.1476
2 | 1.0607 | 0.00742 | -0.1824 | 142.9515
2.5 | 1.1291 | 0.00767 | -0.1817 | 147.2099
3.5 | 1.2566 | 0.00868 | -0.1785 | 144.7696
4 | 1.3245 | 0.00896 | -0.1773 | 147.8237
4.5 | 1.3924 | 0.00924 | -0.1758 | 150.6926
5 | 1.4591 | 0.00959 | -0.1739 | 152.1481
5.5 | 1.5238 | 0.01002 | -0.1714 | 152.0758
6 | 1.5897 | 0.01035 | -0.1689 | 153.5942
6.5 | 1.6489 | 0.01089 | -0.1651 | 151.4141
7 | 1.6639 | 0.01272 | -0.1542 | 130.8097
7.5 | 1.7134 | 0.01372 | -0.1489 | 124.8834
8 | 1.7625 | 0.01489 | -0.1436 | 118.368
8.5 | 1.8112 | 0.01623 | -0.1384 | 111.5958
9 | 1.8572 | 0.01786 | -0.1329 | 103.9866
9.5 | 1.9022 | 0.01973 | -0.1274 | 96.4116
10 | 1.9436 | 0.02194 | -0.1215 | 88.5871
10.5 | 1.9785 | 0.02471 | -0.1154 | 80.0688
11 | 2.004 | 0.0283 | -0.1089 | 70.8127
11.5 | 2.0125 | 0.03332 | -0.1021 | 60.3992
12 | 1.9986 | 0.04047 | -0.096 | 49.3847

## 145. Re 20M Mach 0.00 (1)
BIGFOIL.COM POLAR EXPORT
goe430
GOE 430 |  |  |  | Cl Max: | 1.932 | at alpha= | 12 | deg
JavaFoil+Calcfoil stall+Eppler ext transition |  |  |  | L/D Max: | 151.243 | at alpha= | 6.5 | deg
Re: | 20000000 |  |  | Cd Min: | 0.00665 | at alpha= | -3 | deg
Mach: | 0 |  |  | Cl=0 at alpha= | -6.0678 | deg
|  |  |  | @ Cl=0.1, Cd= | 0.007114
|  |  |  | @ Cl=0.4, Cd= | 0.007381
|  |  |  | @ Cl=0.6, Cd= | 0.0072249
alpha (deg) | Cl | Cd | Cm | Cl/Cd
-20 | -0.86 | 0.13087 | -0.086 | -6.569
-19.5 | -0.87 | 0.11569 | -0.09 | -7.516
-19 | -0.876 | 0.10412 | -0.094 | -8.41
-18.5 | -0.878 | 0.09464 | -0.096 | -9.278
-18 | -0.874 | 0.08845 | -0.098 | -9.887
-17.5 | -0.869 | 0.08219 | -0.099 | -10.575
-17 | -0.86 | 0.07623 | -0.101 | -11.288
-16.5 | -0.855 | 0.06476 | -0.105 | -13.206
-16 | -0.828 | 0.06392 | -0.105 | -12.954
-15.5 | -0.814 | 0.05195 | -0.11 | -15.663
-15 | -0.782 | 0.05108 | -0.11 | -15.318
-14.5 | -0.757 | 0.04517 | -0.112 | -16.751
-14 | -0.73 | 0.03854 | -0.116 | -18.95
-13.5 | -0.7 | 0.03392 | -0.118 | -20.627
-13 | -0.669 | 0.02833 | -0.121 | -23.621
-12.5 | -0.635 | 0.02404 | -0.124 | -26.42
-12 | -0.602 | 0.01943 | -0.127 | -30.97
-11.5 | -0.562 | 0.01653 | -0.129 | -33.979
-11 | -0.518 | 0.01492 | -0.131 | -34.705
-10.5 | -0.486 | 0.01037 | -0.137 | -46.886
-10 | -0.439 | 0.00962 | -0.139 | -45.59
-9.5 | -0.389 | 0.00837 | -0.141 | -46.451
-9 | -0.336 | 0.00724 | -0.142 | -46.347
-8.5 | -0.28 | 0.0072 | -0.143 | -38.894
-8 | -0.224 | 0.00732 | -0.143 | -30.572
-7.5 | -0.167 | 0.00776 | -0.144 | -21.49
-7 | -0.109 | 0.00718 | -0.145 | -15.167
-6.5 | -0.051 | 0.00705 | -0.145 | -7.171
-6 | 0.008 | 0.00755 | -0.146 | 1.097
-5.5 | 0.067 | 0.0074 | -0.147 | 9.111
-5 | 0.127 | 0.00688 | -0.147 | 18.434
-4.5 | 0.186 | 0.0068 | -0.148 | 27.423
-4 | 0.246 | 0.00676 | -0.149 | 36.415
-3.5 | 0.306 | 0.00669 | -0.149 | 45.789
-3 | 0.366 | 0.00665 | -0.15 | 55.032
-2.5 | 0.426 | 0.00794 | -0.151 | 53.669
-2 | 0.486 | 0.00707 | -0.151 | 68.771
-1.5 | 0.546 | 0.00717 | -0.152 | 76.119
-1 | 0.605 | 0.00723 | -0.152 | 83.71
-0.5 | 0.665 | 0.00732 | -0.153 | 90.749
0 | 0.729 | 0.00828 | -0.154 | 88.025
0.5 | 0.789 | 0.00736 | -0.154 | 107.167
1 | 0.848 | 0.00746 | -0.155 | 113.712
1.5 | 0.908 | 0.00756 | -0.155 | 120.004
2 | 0.967 | 0.00766 | -0.156 | 126.215
2.5 | 1.025 | 0.00836 | -0.157 | 122.687
3 | 1.084 | 0.00859 | -0.157 | 126.18
3.5 | 1.142 | 0.00995 | -0.158 | 114.747
4 | 1.199 | 0.01022 | -0.158 | 117.298
4.5 | 1.256 | 0.01043 | -0.159 | 120.392
5 | 1.313 | 0.01069 | -0.159 | 122.747
5.5 | 1.369 | 0.00938 | -0.16 | 145.92
6 | 1.425 | 0.00977 | -0.16 | 145.874
6.5 | 1.48 | 0.00978 | -0.161 | 151.243
7 | 1.534 | 0.01241 | -0.161 | 123.608
7.5 | 1.588 | 0.0112 | -0.162 | 141.706
8 | 1.639 | 0.01157 | -0.162 | 141.71
8.5 | 1.689 | 0.0118 | -0.163 | 143.108
9 | 1.737 | 0.01225 | -0.163 | 141.8
9.5 | 1.783 | 0.01261 | -0.164 | 141.43
10 | 1.822 | 0.01316 | -0.164 | 138.423
10.5 | 1.856 | 0.01349 | -0.165 | 137.546
11 | 1.886 | 0.01395 | -0.165 | 135.131
11.5 | 1.911 | 0.01467 | -0.165 | 130.286
12 | 1.932 | 0.01512 | -0.166 | 127.81
12.5 | 1.927 | 0.01891 | -0.164 | 101.919
13 | 1.931 | 0.01984 | -0.164 | 97.333
13.5 | 1.929 | 0.02112 | -0.164 | 91.322
14 | 1.923 | 0.02237 | -0.163 | 85.979
14.5 | 1.913 | 0.02392 | -0.163 | 79.977
15 | 1.901 | 0.02482 | -0.163 | 76.582
15.5 | 1.879 | 0.02707 | -0.163 | 69.418
16 | 1.86 | 0.02776 | -0.163 | 67.011
16.5 | 1.833 | 0.02939 | -0.163 | 62.349
17 | 1.801 | 0.0313 | -0.162 | 57.547

## 146. Re 20M Mach 0.00 (2)
BIGFOIL.COM POLAR EXPORT
goe430
GOE 430 |  |  |  | Cl Max: | 2.2165 | at alpha= | 19.5 | deg
XFOIL ncrit=9 |  |  |  | L/D Max: | 161.243 | at alpha= | 7 | deg
Re: | 20000000 |  |  | Cd Min: | 0.06008 | at alpha= | -20 | deg
Mach: | 0 |  |  | Cl=0 at alpha= | -5.6821 | deg
|  |  |  | @ Cl=0.1, Cd= | 0.0055867
|  |  |  | @ Cl=0.4, Cd= | 0.0055561
|  |  |  | @ Cl=0.6, Cd= | 0.0054938
alpha (deg) | Cl | Cd | Cm | Cl/Cd
-20 | -1.3656 | 0.06008 | -0.089 | -22.7297
-19.5 | -1.5314 | 0.03126 | -0.1131 | -48.9891
-19 | -1.5021 | 0.02069 | -0.1345 | -72.6003
-18.5 | -1.46 | 0.01842 | -0.1373 | -79.2617
-18 | -1.4132 | 0.01673 | -0.1392 | -84.471
-17.5 | -1.3631 | 0.01538 | -0.1406 | -88.6281
-17 | -1.3106 | 0.01434 | -0.1417 | -91.3947
-16.5 | -1.257 | 0.01345 | -0.1425 | -93.4572
-16 | -1.203 | 0.01245 | -0.1435 | -96.6265
-15.5 | -1.148 | 0.01166 | -0.1443 | -98.4563
-15 | -1.0919 | 0.01099 | -0.145 | -99.354
-14.5 | -1.0359 | 0.01023 | -0.1458 | -101.261
-14 | -0.9789 | 0.00964 | -0.1465 | -101.5456
-13.5 | -0.9219 | 0.00897 | -0.1472 | -102.7759
-13 | -0.8644 | 0.00827 | -0.148 | -104.5224
-12.5 | -0.8067 | 0.00762 | -0.1487 | -105.8661
-12 | -0.7483 | 0.00725 | -0.1493 | -103.2138
-11.5 | -0.6896 | 0.00687 | -0.15 | -100.3785
-11 | -0.6306 | 0.00663 | -0.1505 | -95.1131
-10.5 | -0.5717 | 0.00647 | -0.151 | -88.3617
-10 | -0.5128 | 0.0063 | -0.1515 | -81.3968
-9.5 | -0.454 | 0.00615 | -0.152 | -73.8211
-8.5 | -0.3355 | 0.00594 | -0.153 | -56.4815
-8 | -0.2759 | 0.00584 | -0.1535 | -47.2432
-7.5 | -0.2162 | 0.00569 | -0.1541 | -37.9965
-7 | -0.1565 | 0.00557 | -0.1547 | -28.0969
-6.5 | -0.0972 | 0.00554 | -0.1551 | -17.5451
-6 | -0.0377 | 0.0055 | -0.1556 | -6.8545
-5.5 | 0.0216 | 0.0055 | -0.1561 | 3.9273
-5 | 0.0802 | 0.00558 | -0.1564 | 14.3728
-4.5 | 0.1393 | 0.0056 | -0.1569 | 24.875
-4 | 0.1986 | 0.00559 | -0.1573 | 35.5277
-3.5 | 0.2582 | 0.00557 | -0.1578 | 46.3555
-3 | 0.3176 | 0.00557 | -0.1582 | 57.0197
-2.5 | 0.3769 | 0.00556 | -0.1587 | 67.7878
-2 | 0.4363 | 0.00555 | -0.1592 | 78.6126
-1.5 | 0.4958 | 0.0055 | -0.1597 | 90.1455
-1 | 0.555 | 0.00544 | -0.1602 | 102.0221
-0.5 | 0.6136 | 0.00551 | -0.1606 | 111.3612
0 | 0.6671 | 0.00616 | -0.1601 | 108.2955
0.5 | 0.725 | 0.0063 | -0.1603 | 115.0794
1 | 0.783 | 0.00642 | -0.1605 | 121.9626
1.5 | 0.8407 | 0.00655 | -0.1607 | 128.3511
2 | 0.8988 | 0.00663 | -0.161 | 135.5656
3 | 1.0135 | 0.00686 | -0.1614 | 147.7405
3.5 | 1.0697 | 0.00708 | -0.1613 | 151.0876
4 | 1.122 | 0.00769 | -0.1606 | 145.9038
4.5 | 1.178 | 0.0079 | -0.1606 | 149.1139
5.5 | 1.2899 | 0.00824 | -0.1605 | 156.5413
6 | 1.345 | 0.00843 | -0.1604 | 159.5492
7 | 1.4528 | 0.00901 | -0.1597 | 161.2431
7.5 | 1.4969 | 0.01006 | -0.1575 | 148.7972
8 | 1.5483 | 0.01044 | -0.1568 | 148.3046
8.5 | 1.5992 | 0.01083 | -0.156 | 147.6639
9 | 1.6493 | 0.01121 | -0.155 | 147.1276
9.5 | 1.6982 | 0.01164 | -0.1539 | 145.8935
10 | 1.7456 | 0.01213 | -0.1525 | 143.9077
10.5 | 1.792 | 0.01261 | -0.1509 | 142.1094
11 | 1.8367 | 0.01312 | -0.1491 | 139.9924
12 | 1.9121 | 0.01406 | -0.143 | 135.9957
12.5 | 1.9437 | 0.0148 | -0.1389 | 131.3311
13 | 1.9754 | 0.01564 | -0.1351 | 126.3043
13.5 | 2.006 | 0.01661 | -0.1313 | 120.7706
14 | 2.0347 | 0.01776 | -0.1276 | 114.5664
14.5 | 2.0609 | 0.01915 | -0.1237 | 107.6188
15 | 2.0852 | 0.02072 | -0.1199 | 100.6371
15.5 | 2.1091 | 0.02242 | -0.1163 | 94.0723
16 | 2.1316 | 0.02428 | -0.1128 | 87.7924
16.5 | 2.1514 | 0.02642 | -0.1094 | 81.4307
17 | 2.1681 | 0.02886 | -0.1059 | 75.1247
17.5 | 2.1839 | 0.03154 | -0.1027 | 69.2422
18 | 2.1964 | 0.03463 | -0.0996 | 63.4248
18.5 | 2.2064 | 0.03817 | -0.0968 | 57.8046
19 | 2.213 | 0.04221 | -0.0942 | 52.4283
19.5 | 2.2165 | 0.04672 | -0.0919 | 47.4422
20 | 2.2163 | 0.05189 | -0.0901 | 42.7115

## 147. Re 20M Mach 0.10 (1)
BIGFOIL.COM POLAR EXPORT
goe430
GOE 430 |  |  |  | Cl Max: | 1.933 | at alpha= | 12 | deg
JavaFoil+Calcfoil stall+Eppler ext transition |  |  |  | L/D Max: | 151.257 | at alpha= | 6.5 | deg
Re: | 20000000 |  |  | Cd Min: | 0.00668 | at alpha= | -3 | deg
Mach: | 0.1 |  |  | Cl=0 at alpha= | -6.0678 | deg
|  |  |  | @ Cl=0.1, Cd= | 0.0071417
|  |  |  | @ Cl=0.4, Cd= | 0.0073467
|  |  |  | @ Cl=0.6, Cd= | 0.0072019
alpha (deg) | Cl | Cd | Cm | Cl/Cd
-20 | -0.836 | 0.1298 | -0.087 | -6.443
-19.5 | -0.844 | 0.12115 | -0.089 | -6.964
-19 | -0.853 | 0.10882 | -0.092 | -7.838
-18.5 | -0.851 | 0.10702 | -0.092 | -7.952
-18 | -0.858 | 0.09198 | -0.097 | -9.33
-17.5 | -0.855 | 0.08533 | -0.099 | -10.023
-17 | -0.849 | 0.07904 | -0.1 | -10.74
-16.5 | -0.846 | 0.06723 | -0.105 | -12.577
-16 | -0.821 | 0.06592 | -0.104 | -12.447
-15.5 | -0.806 | 0.05478 | -0.109 | -14.71
-15 | -0.775 | 0.05415 | -0.109 | -14.317
-14.5 | -0.751 | 0.04768 | -0.112 | -15.749
-14 | -0.726 | 0.04046 | -0.115 | -17.946
-13.5 | -0.696 | 0.03562 | -0.117 | -19.544
-13 | -0.666 | 0.03001 | -0.121 | -22.192
-12.5 | -0.633 | 0.02532 | -0.123 | -25.009
-12 | -0.601 | 0.02014 | -0.127 | -29.842
-11.5 | -0.561 | 0.01713 | -0.129 | -32.769
-11 | -0.518 | 0.01545 | -0.131 | -33.51
-10.5 | -0.486 | 0.01079 | -0.137 | -45.003
-10 | -0.439 | 0.00991 | -0.139 | -44.233
-9.5 | -0.389 | 0.00861 | -0.141 | -45.204
-9 | -0.337 | 0.00728 | -0.143 | -46.244
-8.5 | -0.281 | 0.00721 | -0.143 | -38.994
-8 | -0.225 | 0.00735 | -0.144 | -30.566
-7.5 | -0.167 | 0.00778 | -0.145 | -21.532
-7 | -0.109 | 0.00721 | -0.145 | -15.171
-6.5 | -0.051 | 0.00708 | -0.146 | -7.169
-6 | 0.008 | 0.0075 | -0.147 | 1.11
-5.5 | 0.068 | 0.00744 | -0.147 | 9.104
-5 | 0.127 | 0.00689 | -0.148 | 18.492
-4.5 | 0.187 | 0.00677 | -0.149 | 27.67
-4 | 0.247 | 0.00674 | -0.149 | 36.746
-3.5 | 0.308 | 0.00672 | -0.15 | 45.819
-3 | 0.368 | 0.00668 | -0.151 | 55.077
-2.5 | 0.428 | 0.00793 | -0.151 | 54.028
-2 | 0.489 | 0.00709 | -0.152 | 68.895
-1.5 | 0.549 | 0.00715 | -0.153 | 76.743
-1 | 0.608 | 0.00721 | -0.153 | 84.383
-0.5 | 0.668 | 0.0073 | -0.154 | 91.461
0 | 0.733 | 0.00737 | -0.154 | 99.435
0.5 | 0.793 | 0.00738 | -0.155 | 107.366
1 | 0.852 | 0.00748 | -0.156 | 113.921
1.5 | 0.912 | 0.00759 | -0.156 | 120.251
2 | 0.972 | 0.00764 | -0.157 | 127.11
2.5 | 1.031 | 0.00839 | -0.157 | 122.887
3 | 1.089 | 0.00858 | -0.158 | 126.893
3.5 | 1.147 | 0.00867 | -0.158 | 132.374
4 | 1.205 | 0.01028 | -0.159 | 117.204
4.5 | 1.262 | 0.0105 | -0.16 | 120.261
5 | 1.319 | 0.01076 | -0.16 | 122.594
5.5 | 1.375 | 0.00939 | -0.161 | 146.4
6 | 1.431 | 0.00981 | -0.161 | 145.919
6.5 | 1.486 | 0.00983 | -0.162 | 151.257
7 | 1.541 | 0.01251 | -0.162 | 123.221
7.5 | 1.595 | 0.01132 | -0.163 | 140.88
8 | 1.646 | 0.01166 | -0.163 | 141.236
8.5 | 1.696 | 0.0119 | -0.164 | 142.527
9 | 1.744 | 0.01229 | -0.164 | 141.834
9.5 | 1.79 | 0.0127 | -0.165 | 140.918
10 | 1.828 | 0.01329 | -0.165 | 137.612
10.5 | 1.861 | 0.01361 | -0.165 | 136.755
11 | 1.89 | 0.01407 | -0.166 | 134.329
11.5 | 1.914 | 0.01473 | -0.166 | 129.938
12 | 1.933 | 0.0153 | -0.167 | 126.39
12.5 | 1.924 | 0.01915 | -0.165 | 100.475
13 | 1.925 | 0.02023 | -0.165 | 95.141
13.5 | 1.921 | 0.0215 | -0.164 | 89.366
14 | 1.912 | 0.02277 | -0.164 | 83.959
14.5 | 1.898 | 0.02468 | -0.164 | 76.921
15 | 1.882 | 0.02539 | -0.164 | 74.138
15.5 | 1.856 | 0.02787 | -0.163 | 66.612
16 | 1.832 | 0.02839 | -0.163 | 64.528
16.5 | 1.801 | 0.03041 | -0.163 | 59.213
17 | 1.763 | 0.0323 | -0.163 | 54.596

## 148. Re 20M Mach 0.10 (2)
BIGFOIL.COM POLAR EXPORT
goe430
GOE 430 |  |  |  | Cl Max: | 2.2079 | at alpha= | 19.5 | deg
XFOIL ncrit=9 |  |  |  | L/D Max: | 162.106 | at alpha= | 6.5 | deg
Re: | 20000000 |  |  | Cd Min: | 0.10582 | at alpha= | -20 | deg
Mach: | 0.1 |  |  | Cl=0 at alpha= | -5.675 | deg
|  |  |  | @ Cl=0.1, Cd= | 0.0056067
|  |  |  | @ Cl=0.4, Cd= | 0.0055665
|  |  |  | @ Cl=0.6, Cd= | 0.0054996
alpha (deg) | Cl | Cd | Cm | Cl/Cd
-20 | -1.0641 | 0.10582 | -0.0582 | -10.0558
-19.5 | -1.3127 | 0.06338 | -0.0887 | -20.7116
-19 | -1.5017 | 0.03206 | -0.1151 | -46.8403
-18.5 | -1.4766 | 0.0207 | -0.1374 | -71.3333
-18 | -1.4308 | 0.01835 | -0.1406 | -77.9728
-17.5 | -1.3813 | 0.01653 | -0.1427 | -83.5632
-17 | -1.3292 | 0.0151 | -0.144 | -88.0265
-16.5 | -1.2748 | 0.01408 | -0.1449 | -90.5398
-16 | -1.2195 | 0.0131 | -0.1457 | -93.0916
-15.5 | -1.1639 | 0.01211 | -0.1465 | -96.1107
-15 | -1.1069 | 0.01134 | -0.1472 | -97.6102
-14.5 | -1.0497 | 0.01061 | -0.1478 | -98.935
-14 | -0.9919 | 0.00989 | -0.1484 | -100.2932
-13.5 | -0.9339 | 0.0092 | -0.149 | -101.5109
-13 | -0.8755 | 0.00845 | -0.1497 | -103.6095
-12.5 | -0.8168 | 0.00781 | -0.1504 | -104.5839
-12 | -0.7576 | 0.00733 | -0.1509 | -103.3561
-11.5 | -0.698 | 0.00695 | -0.1515 | -100.4317
-11 | -0.6382 | 0.00669 | -0.1519 | -95.3961
-10.5 | -0.5785 | 0.00651 | -0.1523 | -88.8633
-10 | -0.5188 | 0.00634 | -0.1528 | -81.8297
-9.5 | -0.4593 | 0.00619 | -0.1532 | -74.2003
-8.5 | -0.3394 | 0.00597 | -0.1541 | -56.8509
-8 | -0.2793 | 0.00586 | -0.1546 | -47.6621
-7.5 | -0.219 | 0.00572 | -0.1551 | -38.2867
-7 | -0.1587 | 0.00558 | -0.1556 | -28.4409
-6.5 | -0.0989 | 0.00555 | -0.1561 | -17.8198
-6 | -0.0388 | 0.00551 | -0.1565 | -7.0417
-5.5 | 0.0209 | 0.00551 | -0.157 | 3.7931
-5 | 0.08 | 0.0056 | -0.1573 | 14.2857
-4.5 | 0.1395 | 0.00562 | -0.1577 | 24.8221
-4 | 0.1992 | 0.0056 | -0.1582 | 35.5714
-3.5 | 0.2593 | 0.00557 | -0.1586 | 46.553
-3 | 0.3191 | 0.00557 | -0.1591 | 57.289
-2.5 | 0.3789 | 0.00557 | -0.1595 | 68.0251
-2 | 0.4387 | 0.00556 | -0.16 | 78.9029
-1.5 | 0.4985 | 0.00551 | -0.1605 | 90.4719
-1 | 0.5582 | 0.00545 | -0.161 | 102.422
-0.5 | 0.6172 | 0.00552 | -0.1614 | 111.8116
0 | 0.6708 | 0.00618 | -0.1608 | 108.5437
0.5 | 0.7291 | 0.00632 | -0.1611 | 115.3639
1 | 0.7876 | 0.00643 | -0.1613 | 122.4883
1.5 | 0.8457 | 0.00656 | -0.1615 | 128.9177
2 | 0.9041 | 0.00665 | -0.1617 | 135.9549
3 | 1.0195 | 0.00688 | -0.1621 | 148.1831
3.5 | 1.0756 | 0.00717 | -0.1619 | 150.0139
4 | 1.1287 | 0.00773 | -0.1613 | 146.0155
4.5 | 1.1851 | 0.00793 | -0.1612 | 149.4451
5.5 | 1.2979 | 0.00828 | -0.161 | 156.7512
6 | 1.3534 | 0.00848 | -0.1609 | 159.5991
6.5 | 1.4087 | 0.00869 | -0.1607 | 162.1059
7 | 1.4619 | 0.00907 | -0.16 | 161.1797
7.5 | 1.5061 | 0.01014 | -0.1578 | 148.5306
8 | 1.5579 | 0.01053 | -0.1569 | 147.9487
8.5 | 1.6089 | 0.01093 | -0.156 | 147.2004
9 | 1.6594 | 0.01132 | -0.155 | 146.5901
9.5 | 1.7084 | 0.01177 | -0.1536 | 145.1487
10 | 1.7558 | 0.01227 | -0.1521 | 143.097
10.5 | 1.8023 | 0.01277 | -0.1503 | 141.1355
11 | 1.8466 | 0.01331 | -0.1482 | 138.7378
11.5 | 1.8849 | 0.01392 | -0.145 | 135.4095
12 | 1.9175 | 0.01434 | -0.1409 | 133.7169
12.5 | 1.9504 | 0.01512 | -0.1369 | 128.9947
13 | 1.9822 | 0.01604 | -0.1331 | 123.5786
13.5 | 2.0124 | 0.01713 | -0.1292 | 117.4781
14 | 2.0402 | 0.01842 | -0.1252 | 110.76
14.5 | 2.0665 | 0.0199 | -0.1214 | 103.8442
15 | 2.0906 | 0.02162 | -0.1175 | 96.6975
15.5 | 2.114 | 0.02345 | -0.1138 | 90.1493
16 | 2.1358 | 0.0255 | -0.1103 | 83.7569
16.5 | 2.1551 | 0.02778 | -0.1067 | 77.5774
17 | 2.1706 | 0.03051 | -0.1032 | 71.1439
17.5 | 2.1847 | 0.0335 | -0.0999 | 65.2149
18 | 2.1955 | 0.03698 | -0.0969 | 59.3699
18.5 | 2.2037 | 0.04092 | -0.0942 | 53.8539
19 | 2.2069 | 0.04552 | -0.0917 | 48.482
19.5 | 2.2079 | 0.05061 | -0.0896 | 43.6258
20 | 2.2069 | 0.05602 | -0.088 | 39.3949

## 149. Re 20M Mach 0.25 (1)
BIGFOIL.COM POLAR EXPORT
goe430
GOE 430 |  |  |  | Cl Max: | 1.909 | at alpha= | 11 | deg
JavaFoil+Calcfoil stall+Eppler ext transition |  |  |  | L/D Max: | 147.853 | at alpha= | 5.5 | deg
Re: | 20000000 |  |  | Cd Min: | 0.0066 | at alpha= | -3 | deg
Mach: | 0.25 |  |  | Cl=0 at alpha= | -6.0738 | deg
|  |  |  | @ Cl=0.1, Cd= | 0.0071205
|  |  |  | @ Cl=0.4, Cd= | 0.0070932
|  |  |  | @ Cl=0.6, Cd= | 0.0071337
alpha (deg) | Cl | Cd | Cm | Cl/Cd
-20 | -0.605 | 0.16744 | -0.078 | -3.612
-19.5 | -0.642 | 0.15133 | -0.081 | -4.24
-19 | -0.673 | 0.14168 | -0.082 | -4.749
-18.5 | -0.701 | 0.13004 | -0.086 | -5.392
-18 | -0.727 | 0.11277 | -0.091 | -6.45
-17.5 | -0.75 | 0.09855 | -0.096 | -7.607
-17 | -0.762 | 0.09164 | -0.098 | -8.32
-16.5 | -0.77 | 0.08419 | -0.1 | -9.149
-16 | -0.756 | 0.083 | -0.099 | -9.107
-15.5 | -0.744 | 0.0761 | -0.102 | -9.779
-15 | -0.737 | 0.06254 | -0.108 | -11.778
-14.5 | -0.718 | 0.05606 | -0.11 | -12.809
-14 | -0.699 | 0.04895 | -0.114 | -14.281
-13.5 | -0.677 | 0.04192 | -0.117 | -16.149
-13 | -0.644 | 0.0408 | -0.118 | -15.778
-12.5 | -0.617 | 0.03388 | -0.121 | -18.207
-12 | -0.589 | 0.02667 | -0.126 | -22.101
-11.5 | -0.551 | 0.02364 | -0.128 | -23.318
-11 | -0.517 | 0.01816 | -0.132 | -28.463
-10.5 | -0.473 | 0.01669 | -0.134 | -28.373
-10 | -0.434 | 0.01274 | -0.139 | -34.042
-9.5 | -0.392 | 0.00943 | -0.143 | -41.523
-9 | -0.342 | 0.00835 | -0.146 | -40.963
-8.5 | -0.287 | 0.00812 | -0.147 | -35.363
-8 | -0.23 | 0.00784 | -0.148 | -29.323
-7.5 | -0.171 | 0.00778 | -0.149 | -22.028
-7 | -0.112 | 0.00715 | -0.149 | -15.663
-6.5 | -0.052 | 0.0071 | -0.15 | -7.33
-6 | 0.009 | 0.00751 | -0.151 | 1.136
-5.5 | 0.07 | 0.00745 | -0.151 | 9.33
-5 | 0.131 | 0.00678 | -0.152 | 19.281
-4.5 | 0.192 | 0.0067 | -0.153 | 28.701
-4 | 0.254 | 0.00667 | -0.153 | 38.117
-3.5 | 0.316 | 0.00664 | -0.154 | 47.619
-3 | 0.378 | 0.0066 | -0.155 | 57.239
-2.5 | 0.44 | 0.00799 | -0.155 | 55.043
-2 | 0.502 | 0.00712 | -0.156 | 70.445
-1.5 | 0.563 | 0.00708 | -0.157 | 79.625
-1 | 0.625 | 0.00717 | -0.157 | 87.109
-0.5 | 0.686 | 0.00727 | -0.158 | 94.419
0 | 0.753 | 0.00734 | -0.159 | 102.571
0.5 | 0.814 | 0.00735 | -0.159 | 110.764
1 | 0.876 | 0.00746 | -0.16 | 117.414
1.5 | 0.937 | 0.00757 | -0.16 | 123.819
2 | 0.998 | 0.00968 | -0.161 | 103.129
2.5 | 1.058 | 0.0084 | -0.162 | 125.94
3 | 1.118 | 0.0102 | -0.162 | 109.634
3.5 | 1.178 | 0.00866 | -0.163 | 136.091
4 | 1.237 | 0.00894 | -0.163 | 138.347
4.5 | 1.296 | 0.0108 | -0.164 | 119.905
5 | 1.354 | 0.00929 | -0.164 | 145.693
5.5 | 1.411 | 0.00954 | -0.165 | 147.853
6 | 1.468 | 0.01174 | -0.165 | 125.08
6.5 | 1.524 | 0.01197 | -0.166 | 127.312
7 | 1.579 | 0.0131 | -0.167 | 120.535
7.5 | 1.634 | 0.01159 | -0.167 | 140.923
8 | 1.685 | 0.01194 | -0.167 | 141.11
8.5 | 1.734 | 0.01222 | -0.168 | 141.937
9 | 1.781 | 0.01272 | -0.169 | 140.081
9.5 | 1.826 | 0.01314 | -0.169 | 138.924
10 | 1.86 | 0.01384 | -0.169 | 134.382
10.5 | 1.888 | 0.01427 | -0.17 | 132.312
11 | 1.909 | 0.01488 | -0.17 | 128.245
11.5 | 1.902 | 0.01902 | -0.169 | 100.016
12 | 1.9 | 0.02015 | -0.168 | 94.299
12.5 | 1.889 | 0.02142 | -0.168 | 88.208
13 | 1.874 | 0.02282 | -0.168 | 82.107
13.5 | 1.849 | 0.02435 | -0.167 | 75.955
14 | 1.816 | 0.02604 | -0.167 | 69.764
14.5 | 1.772 | 0.02867 | -0.167 | 61.813
15 | 1.721 | 0.0308 | -0.166 | 55.876
15.5 | 1.66 | 0.03319 | -0.166 | 50.032
16 | 1.592 | 0.0357 | -0.165 | 44.593

## 150. Re 20M Mach 0.25 (2)
BIGFOIL.COM POLAR EXPORT
goe430
GOE 430 |  |  |  | Cl Max: | 2.1752 | at alpha= | 18 | deg
XFOIL ncrit=9 |  |  |  | L/D Max: | 162.305 | at alpha= | 6.5 | deg
Re: | 20000000 |  |  | Cd Min: | 0.17908 | at alpha= | -20 | deg
Mach: | 0.25 |  |  | Cl=0 at alpha= | -5.636 | deg
|  |  |  | @ Cl=0.1, Cd= | 0.0056803
|  |  |  | @ Cl=0.4, Cd= | 0.00561
|  |  |  | @ Cl=0.6, Cd= | 0.0055363
alpha (deg) | Cl | Cd | Cm | Cl/Cd
-20 | -0.6993 | 0.17908 | -0.0168 | -3.905
-19.5 | -0.691 | 0.17137 | -0.0218 | -4.0322
-19 | -0.7375 | 0.15294 | -0.0332 | -4.8222
-18.5 | -0.8684 | 0.12248 | -0.0534 | -7.0901
-18 | -0.9523 | 0.10251 | -0.0675 | -9.2898
-17.5 | -1.0915 | 0.07676 | -0.0876 | -14.2196
-17 | -1.2838 | 0.04753 | -0.1129 | -27.0103
-16.5 | -1.3731 | 0.02357 | -0.1451 | -58.2563
-16 | -1.3145 | 0.01795 | -0.1565 | -73.2312
-15.5 | -1.2562 | 0.01566 | -0.1585 | -80.2171
-15 | -1.1943 | 0.01415 | -0.1592 | -84.4028
-14.5 | -1.1314 | 0.01292 | -0.1594 | -87.5697
-14 | -1.0682 | 0.01171 | -0.1597 | -91.2212
-13.5 | -1.0042 | 0.0108 | -0.1597 | -92.9815
-13 | -0.9399 | 0.00988 | -0.1598 | -95.1316
-12.5 | -0.8759 | 0.00897 | -0.1599 | -97.6477
-12 | -0.8118 | 0.00806 | -0.1602 | -100.7196
-11.5 | -0.7471 | 0.00748 | -0.1602 | -99.8797
-11 | -0.6824 | 0.00704 | -0.1602 | -96.9318
-10.5 | -0.6177 | 0.00678 | -0.1602 | -91.1062
-10 | -0.5536 | 0.00661 | -0.1601 | -83.7519
-9.5 | -0.4899 | 0.00644 | -0.1601 | -76.0714
-9 | -0.4262 | 0.00626 | -0.1602 | -68.0831
-8.5 | -0.3624 | 0.00613 | -0.1603 | -59.1191
-8 | -0.2986 | 0.00601 | -0.1605 | -49.6839
-7.5 | -0.2349 | 0.00586 | -0.1608 | -40.0853
-7 | -0.1713 | 0.00571 | -0.1611 | -30
-6.5 | -0.1083 | 0.00563 | -0.1614 | -19.2362
-6 | -0.0455 | 0.00558 | -0.1617 | -8.1541
-5.5 | 0.017 | 0.00557 | -0.162 | 3.0521
-5 | 0.0786 | 0.00567 | -0.1621 | 13.8624
-4.5 | 0.1406 | 0.0057 | -0.1624 | 24.6667
-4 | 0.2029 | 0.00566 | -0.1628 | 35.8481
-3.5 | 0.2654 | 0.00562 | -0.1633 | 47.2242
-3 | 0.3276 | 0.00561 | -0.1637 | 58.3957
-2.5 | 0.3896 | 0.00561 | -0.1641 | 69.4474
-2 | 0.4516 | 0.00561 | -0.1645 | 80.4991
-1.5 | 0.5137 | 0.00558 | -0.1649 | 92.0609
-1 | 0.5757 | 0.00548 | -0.1655 | 105.0547
-0.5 | 0.6361 | 0.00562 | -0.1657 | 113.1851
0 | 0.6914 | 0.00629 | -0.1651 | 109.9205
0.5 | 0.752 | 0.00641 | -0.1653 | 117.3167
1 | 0.8128 | 0.00651 | -0.1655 | 124.8541
1.5 | 0.873 | 0.00665 | -0.1656 | 131.2782
2 | 0.9332 | 0.00677 | -0.1658 | 137.8434
2.5 | 0.9936 | 0.00686 | -0.1659 | 144.8397
3 | 1.0528 | 0.00704 | -0.1659 | 149.5455
3.5 | 1.1077 | 0.00763 | -0.1651 | 145.1769
4 | 1.1658 | 0.00792 | -0.1647 | 147.197
4.5 | 1.2247 | 0.00812 | -0.1645 | 150.8251
5 | 1.2835 | 0.00831 | -0.1643 | 154.4525
5.5 | 1.3417 | 0.00854 | -0.1639 | 157.1077
6 | 1.3996 | 0.00875 | -0.1635 | 159.9543
6.5 | 1.4575 | 0.00898 | -0.163 | 162.3051
7 | 1.5031 | 0.01008 | -0.1602 | 149.1171
7.5 | 1.5559 | 0.01061 | -0.1587 | 146.6447
8 | 1.6093 | 0.01103 | -0.1573 | 145.9021
8.5 | 1.6615 | 0.0115 | -0.1556 | 144.4783
9 | 1.7128 | 0.01197 | -0.1538 | 143.0911
9.5 | 1.7615 | 0.01253 | -0.1514 | 140.5826
10 | 1.8083 | 0.01309 | -0.1487 | 138.1436
10.5 | 1.8442 | 0.01373 | -0.1439 | 134.319
11 | 1.8804 | 0.01456 | -0.1393 | 129.1484
11.5 | 1.9165 | 0.01547 | -0.135 | 123.8849
12 | 1.9531 | 0.0162 | -0.1312 | 120.5617
12.5 | 1.986 | 0.01746 | -0.1268 | 113.7457
13 | 2.0168 | 0.01896 | -0.1224 | 106.3713
13.5 | 2.0442 | 0.02074 | -0.1179 | 98.5632
14 | 2.0703 | 0.02274 | -0.1136 | 91.0422
14.5 | 2.0955 | 0.0249 | -0.1094 | 84.1566
15 | 2.1171 | 0.02744 | -0.1052 | 77.1538
15.5 | 2.1354 | 0.03035 | -0.1011 | 70.3591
16 | 2.1512 | 0.0337 | -0.0972 | 63.8338
16.5 | 2.1632 | 0.03754 | -0.0936 | 57.6239
17 | 2.1707 | 0.04209 | -0.0905 | 51.5728
17.5 | 2.1747 | 0.04717 | -0.0877 | 46.1035
18 | 2.1752 | 0.05286 | -0.0854 | 41.1502
18.5 | 2.1709 | 0.05919 | -0.0835 | 36.6768
19 | 2.1641 | 0.06599 | -0.0821 | 32.7944
19.5 | 2.1527 | 0.0734 | -0.0812 | 29.3283
20 | 2.138 | 0.08136 | -0.0808 | 26.2783

## 151. Re 20M Mach 0.50 (1)
BIGFOIL.COM POLAR EXPORT
goe430
GOE 430 |  |  |  | Cl Max: | 1.848 | at alpha= | 9.5 | deg
JavaFoil+Calcfoil stall+Eppler ext transition |  |  |  | L/D Max: | 140.845 | at alpha= | 6 | deg
Re: | 20000000 |  |  | Cd Min: | 0.00687 | at alpha= | -3 | deg
Mach: | 0.5 |  |  | Cl=0 at alpha= | -6.0682 | deg
|  |  |  | @ Cl=0.1, Cd= | 0.0077397
|  |  |  | @ Cl=0.4, Cd= | 0.0068857
|  |  |  | @ Cl=0.6, Cd= | 0.0074994
alpha (deg) | Cl | Cd | Cm | Cl/Cd
-20 | -0.775 | 0.1736 | -0.094 | -4.467
-19.5 | -0.748 | 0.16493 | -0.094 | -4.536
-19 | -0.72 | 0.16044 | -0.094 | -4.49
-18.5 | -0.692 | 0.15824 | -0.093 | -4.376
-18 | -0.665 | 0.15117 | -0.093 | -4.397
-17.5 | -0.636 | 0.14836 | -0.092 | -4.288
-17 | -0.61 | 0.13657 | -0.094 | -4.466
-16.5 | -0.584 | 0.1249 | -0.096 | -4.674
-16 | -0.556 | 0.11907 | -0.096 | -4.667
-15.5 | -0.528 | 0.11189 | -0.097 | -4.719
-15 | -0.5 | 0.10817 | -0.096 | -4.621
-14.5 | -0.471 | 0.1038 | -0.095 | -4.54
-14 | -0.442 | 0.1005 | -0.092 | -4.399
-13.5 | -0.413 | 0.09878 | -0.089 | -4.185
-13 | -0.385 | 0.09405 | -0.088 | -4.096
-12.5 | -0.358 | 0.0907 | -0.088 | -3.942
-12 | -0.33 | 0.08224 | -0.088 | -4.012
-11.5 | -0.302 | 0.07901 | -0.088 | -3.824
-11 | -0.276 | 0.07289 | -0.095 | -3.782
-10.5 | -0.249 | 0.06642 | -0.098 | -3.743
-10 | -0.355 | 0.04385 | -0.125 | -8.102
-9.5 | -0.349 | 0.0309 | -0.137 | -11.297
-9 | -0.319 | 0.02421 | -0.142 | -13.176
-8.5 | -0.282 | 0.01718 | -0.151 | -16.435
-8 | -0.234 | 0.0126 | -0.156 | -18.593
-7.5 | -0.181 | 0.01003 | -0.161 | -18.016
-7 | -0.121 | 0.00959 | -0.165 | -12.663
-6.5 | -0.057 | 0.00849 | -0.167 | -6.727
-6 | 0.009 | 0.00881 | -0.168 | 1.069
-5.5 | 0.077 | 0.00799 | -0.169 | 9.63
-5 | 0.145 | 0.00725 | -0.17 | 20.026
-4.5 | 0.214 | 0.00705 | -0.171 | 30.323
-4 | 0.283 | 0.00705 | -0.172 | 40.123
-3.5 | 0.352 | 0.00692 | -0.172 | 50.883
-3 | 0.422 | 0.00687 | -0.173 | 61.383
-2.5 | 0.491 | 0.0075 | -0.174 | 65.52
-2 | 0.56 | 0.00754 | -0.174 | 74.286
-1.5 | 0.629 | 0.00747 | -0.175 | 84.173
-1 | 0.697 | 0.00756 | -0.176 | 92.266
-0.5 | 0.766 | 0.0077 | -0.177 | 99.517
0 | 0.84 | 0.00775 | -0.177 | 108.414
0.5 | 0.909 | 0.00789 | -0.178 | 115.182
1 | 0.977 | 0.00801 | -0.179 | 122.009
1.5 | 1.046 | 0.00818 | -0.179 | 127.882
2 | 1.113 | 0.00901 | -0.18 | 123.554
2.5 | 1.18 | 0.0111 | -0.181 | 106.278
3 | 1.246 | 0.01128 | -0.181 | 110.494
3.5 | 1.311 | 0.01161 | -0.182 | 112.883
4 | 1.375 | 0.01013 | -0.183 | 135.803
4.5 | 1.438 | 0.01038 | -0.183 | 138.515
5 | 1.5 | 0.01072 | -0.184 | 139.898
5.5 | 1.561 | 0.01331 | -0.184 | 117.235
6 | 1.62 | 0.0115 | -0.185 | 140.845
6.5 | 1.677 | 0.01288 | -0.186 | 130.218
7 | 1.732 | 0.01627 | -0.186 | 106.457
7.5 | 1.784 | 0.01418 | -0.187 | 125.847
8 | 1.807 | 0.01825 | -0.185 | 99.012
8.5 | 1.833 | 0.01961 | -0.185 | 93.462
9 | 1.847 | 0.0208 | -0.185 | 88.783
9.5 | 1.848 | 0.02251 | -0.184 | 82.085
10 | 1.778 | 0.02444 | -0.184 | 72.756
10.5 | 1.523 | 0.03122 | -0.182 | 48.785
11 | 1.064 | 0.04816 | -0.172 | 22.088
11.5 | 1.128 | 0.03817 | -0.18 | 29.545
12 | 1.133 | 0.04663 | -0.175 | 24.302
12.5 | 1.162 | 0.04848 | -0.175 | 23.975
13 | 1.079 | 0.09345 | -0.138 | 11.541
13.5 | 1.074 | 0.12185 | -0.114 | 8.818
14 | 1.1 | 0.12886 | -0.114 | 8.54
14.5 | 1.135 | 0.1358 | -0.123 | 8.358

## 152. Re 20M Mach 0.50 (2)
BIGFOIL.COM POLAR EXPORT
goe430
GOE 430 |  |  |  | Cl Max: | 2.025 | at alpha= | 11.5 | deg
XFOIL ncrit=9 |  |  |  | L/D Max: | 156.457 | at alpha= | 6 | deg
Re: | 20000000 |  |  | Cd Min: | 0.03965 | at alpha= | 12 | deg
Mach: | 0.5 |  |  | Cl=0 at alpha= | -99 | deg
|  |  |  | @ Cl=0.1, Cd= | 0.00668
|  |  |  | @ Cl=0.4, Cd= | 0.00668
|  |  |  | @ Cl=0.6, Cd= | 0.00668
alpha (deg) | Cl | Cd | Cm | Cl/Cd
0 | 0.7831 | 0.00668 | -0.1835 | 117.2305
0.5 | 0.8536 | 0.00678 | -0.1835 | 125.8997
1 | 0.9232 | 0.00695 | -0.1833 | 132.8345
1.5 | 0.9936 | 0.00708 | -0.1832 | 140.339
2 | 1.0627 | 0.0073 | -0.1827 | 145.5753
2.5 | 1.1296 | 0.00765 | -0.1818 | 147.6601
3.5 | 1.2591 | 0.00856 | -0.1789 | 147.0911
4 | 1.3277 | 0.00881 | -0.1778 | 150.7037
4.5 | 1.3957 | 0.00909 | -0.1763 | 153.5424
5 | 1.4622 | 0.00946 | -0.1744 | 154.5666
5.5 | 1.5278 | 0.00986 | -0.172 | 154.9493
6 | 1.5943 | 0.01019 | -0.1696 | 156.4573
7 | 1.6702 | 0.01249 | -0.155 | 133.723
7.5 | 1.7204 | 0.01344 | -0.1498 | 128.006
8 | 1.7702 | 0.01455 | -0.1445 | 121.6632
8.5 | 1.819 | 0.01586 | -0.1391 | 114.691
9 | 1.8657 | 0.01743 | -0.1336 | 107.0396
9.5 | 1.9125 | 0.01919 | -0.1282 | 99.6613
10 | 1.9538 | 0.02137 | -0.1223 | 91.4272
10.5 | 1.9906 | 0.02402 | -0.1161 | 82.8726
11 | 2.0169 | 0.0275 | -0.1095 | 73.3418
11.5 | 2.025 | 0.0325 | -0.1025 | 62.3077
12 | 2.0099 | 0.03965 | -0.0961 | 50.691