## index
index | Re | Mach | Datasource
1 | 50000 | 0 | JavaFoil+Calcfoil stall+Eppler ext transition
2 | 50000 | 0 | XFOIL ncrit=9
3 | 50000 | 0.1 | JavaFoil+Calcfoil stall+Eppler ext transition
4 | 50000 | 0.1 | XFOIL ncrit=9
5 | 50000 | 0.25 | JavaFoil+Calcfoil stall+Eppler ext transition
6 | 50000 | 0.25 | XFOIL ncrit=9
7 | 50000 | 0.5 | JavaFoil+Calcfoil stall+Eppler ext transition
8 | 50000 | 0.5 | XFOIL ncrit=9
9 | 100000 | 0 | JavaFoil+Calcfoil stall+Eppler ext transition
10 | 100000 | 0 | XFOIL ncrit=9
11 | 100000 | 0.1 | JavaFoil+Calcfoil stall+Eppler ext transition
12 | 100000 | 0.1 | XFOIL ncrit=9
13 | 100000 | 0.25 | JavaFoil+Calcfoil stall+Eppler ext transition
14 | 100000 | 0.25 | XFOIL ncrit=9
15 | 100000 | 0.5 | JavaFoil+Calcfoil stall+Eppler ext transition
16 | 100000 | 0.5 | XFOIL ncrit=9
17 | 250000 | 0 | JavaFoil+Calcfoil stall+Eppler ext transition
18 | 250000 | 0 | XFOIL ncrit=9
19 | 250000 | 0.1 | JavaFoil+Calcfoil stall+Eppler ext transition
20 | 250000 | 0.1 | XFOIL ncrit=9
21 | 250000 | 0.25 | JavaFoil+Calcfoil stall+Eppler ext transition
22 | 250000 | 0.25 | XFOIL ncrit=9
23 | 250000 | 0.5 | JavaFoil+Calcfoil stall+Eppler ext transition
24 | 250000 | 0.5 | XFOIL ncrit=9
25 | 500000 | 0 | JavaFoil+Calcfoil stall+Eppler ext transition
26 | 500000 | 0 | XFOIL ncrit=9
27 | 500000 | 0.1 | JavaFoil+Calcfoil stall+Eppler ext transition
28 | 500000 | 0.1 | XFOIL ncrit=9
29 | 500000 | 0.25 | JavaFoil+Calcfoil stall+Eppler ext transition
30 | 500000 | 0.25 | XFOIL ncrit=9
31 | 500000 | 0.5 | JavaFoil+Calcfoil stall+Eppler ext transition
32 | 500000 | 0.5 | XFOIL ncrit=9
33 | 750000 | 0 | JavaFoil+Calcfoil stall+Eppler ext transition
34 | 750000 | 0 | XFOIL ncrit=9
35 | 750000 | 0.1 | JavaFoil+Calcfoil stall+Eppler ext transition
36 | 750000 | 0.1 | XFOIL ncrit=9
37 | 750000 | 0.25 | JavaFoil+Calcfoil stall+Eppler ext transition
38 | 750000 | 0.25 | XFOIL ncrit=9
39 | 750000 | 0.5 | JavaFoil+Calcfoil stall+Eppler ext transition
40 | 750000 | 0.5 | XFOIL ncrit=9
41 | 1000000 | 0 | JavaFoil+Calcfoil stall+Eppler ext transition
42 | 1000000 | 0 | XFOIL ncrit=9
43 | 1000000 | 0.1 | JavaFoil+Calcfoil stall+Eppler ext transition
44 | 1000000 | 0.1 | XFOIL ncrit=9
45 | 1000000 | 0.25 | JavaFoil+Calcfoil stall+Eppler ext transition
46 | 1000000 | 0.25 | XFOIL ncrit=9
47 | 1000000 | 0.5 | JavaFoil+Calcfoil stall+Eppler ext transition
48 | 1000000 | 0.5 | XFOIL ncrit=9
49 | 2000000 | 0 | JavaFoil+Calcfoil stall+Eppler ext transition
50 | 2000000 | 0 | XFOIL ncrit=9
51 | 2000000 | 0.1 | JavaFoil+Calcfoil stall+Eppler ext transition
52 | 2000000 | 0.1 | XFOIL ncrit=9
53 | 2000000 | 0.25 | JavaFoil+Calcfoil stall+Eppler ext transition
54 | 2000000 | 0.25 | XFOIL ncrit=9
55 | 2000000 | 0.5 | JavaFoil+Calcfoil stall+Eppler ext transition
56 | 2000000 | 0.5 | XFOIL ncrit=9
57 | 3000000 | 0 | JavaFoil+Calcfoil stall+Eppler ext transition
58 | 3000000 | 0 | XFOIL ncrit=9
59 | 3000000 | 0.1 | JavaFoil+Calcfoil stall+Eppler ext transition
60 | 3000000 | 0.1 | XFOIL ncrit=9
61 | 3000000 | 0.25 | JavaFoil+Calcfoil stall+Eppler ext transition
62 | 3000000 | 0.25 | XFOIL ncrit=9
63 | 3000000 | 0.5 | JavaFoil+Calcfoil stall+Eppler ext transition
64 | 3000000 | 0.5 | XFOIL ncrit=9
65 | 4000000 | 0 | JavaFoil+Calcfoil stall+Eppler ext transition
66 | 4000000 | 0 | XFOIL ncrit=9
67 | 4000000 | 0.1 | JavaFoil+Calcfoil stall+Eppler ext transition
68 | 4000000 | 0.1 | XFOIL ncrit=9
69 | 4000000 | 0.25 | JavaFoil+Calcfoil stall+Eppler ext transition
70 | 4000000 | 0.25 | XFOIL ncrit=9
71 | 4000000 | 0.5 | JavaFoil+Calcfoil stall+Eppler ext transition
72 | 4000000 | 0.5 | XFOIL ncrit=9
73 | 5000000 | 0 | JavaFoil+Calcfoil stall+Eppler ext transition
74 | 5000000 | 0 | XFOIL ncrit=9
75 | 5000000 | 0.1 | JavaFoil+Calcfoil stall+Eppler ext transition
76 | 5000000 | 0.1 | XFOIL ncrit=9
77 | 5000000 | 0.25 | JavaFoil+Calcfoil stall+Eppler ext transition
78 | 5000000 | 0.25 | XFOIL ncrit=9
79 | 5000000 | 0.5 | JavaFoil+Calcfoil stall+Eppler ext transition
80 | 5000000 | 0.5 | XFOIL ncrit=9
81 | 6000000 | 0 | JavaFoil+Calcfoil stall+Eppler ext transition
82 | 6000000 | 0 | XFOIL ncrit=9
83 | 6000000 | 0.1 | JavaFoil+Calcfoil stall+Eppler ext transition
84 | 6000000 | 0.1 | XFOIL ncrit=9
85 | 6000000 | 0.25 | JavaFoil+Calcfoil stall+Eppler ext transition
86 | 6000000 | 0.25 | XFOIL ncrit=9
87 | 6000000 | 0.5 | JavaFoil+Calcfoil stall+Eppler ext transition
88 | 6000000 | 0.5 | XFOIL ncrit=9
89 | 7000000 | 0 | JavaFoil+Calcfoil stall+Eppler ext transition
90 | 7000000 | 0 | XFOIL ncrit=9
91 | 7000000 | 0.1 | JavaFoil+Calcfoil stall+Eppler ext transition
92 | 7000000 | 0.1 | XFOIL ncrit=9
93 | 7000000 | 0.25 | JavaFoil+Calcfoil stall+Eppler ext transition
94 | 7000000 | 0.25 | XFOIL ncrit=9
95 | 7000000 | 0.5 | JavaFoil+Calcfoil stall+Eppler ext transition
96 | 7000000 | 0.5 | XFOIL ncrit=9
97 | 8000000 | 0 | JavaFoil+Calcfoil stall+Eppler ext transition
98 | 8000000 | 0 | XFOIL ncrit=9
99 | 8000000 | 0.1 | JavaFoil+Calcfoil stall+Eppler ext transition
100 | 8000000 | 0.1 | XFOIL ncrit=9
101 | 8000000 | 0.25 | JavaFoil+Calcfoil stall+Eppler ext transition
102 | 8000000 | 0.25 | XFOIL ncrit=9
103 | 8000000 | 0.5 | JavaFoil+Calcfoil stall+Eppler ext transition
104 | 8000000 | 0.5 | XFOIL ncrit=9
105 | 10000000 | 0 | JavaFoil+Calcfoil stall+Eppler ext transition
106 | 10000000 | 0 | XFOIL ncrit=9
107 | 10000000 | 0.1 | JavaFoil+Calcfoil stall+Eppler ext transition
108 | 10000000 | 0.1 | XFOIL ncrit=9
109 | 10000000 | 0.25 | JavaFoil+Calcfoil stall+Eppler ext transition
110 | 10000000 | 0.25 | XFOIL ncrit=9
111 | 10000000 | 0.5 | JavaFoil+Calcfoil stall+Eppler ext transition
112 | 10000000 | 0.5 | XFOIL ncrit=9
113 | 12000000 | 0 | JavaFoil+Calcfoil stall+Eppler ext transition
114 | 12000000 | 0 | XFOIL ncrit=9
115 | 12000000 | 0.1 | JavaFoil+Calcfoil stall+Eppler ext transition
116 | 12000000 | 0.1 | XFOIL ncrit=9
117 | 12000000 | 0.25 | JavaFoil+Calcfoil stall+Eppler ext transition
118 | 12000000 | 0.25 | XFOIL ncrit=9
119 | 12000000 | 0.5 | JavaFoil+Calcfoil stall+Eppler ext transition
120 | 12000000 | 0.5 | XFOIL ncrit=9
121 | 14000000 | 0 | JavaFoil+Calcfoil stall+Eppler ext transition
122 | 14000000 | 0 | XFOIL ncrit=9
123 | 14000000 | 0.1 | JavaFoil+Calcfoil stall+Eppler ext transition
124 | 14000000 | 0.1 | XFOIL ncrit=9
125 | 14000000 | 0.25 | JavaFoil+Calcfoil stall+Eppler ext transition
126 | 14000000 | 0.25 | XFOIL ncrit=9
127 | 14000000 | 0.5 | JavaFoil+Calcfoil stall+Eppler ext transition
128 | 14000000 | 0.5 | XFOIL ncrit=9
129 | 16000000 | 0 | JavaFoil+Calcfoil stall+Eppler ext transition
130 | 16000000 | 0 | XFOIL ncrit=9
131 | 16000000 | 0.1 | JavaFoil+Calcfoil stall+Eppler ext transition
132 | 16000000 | 0.1 | XFOIL ncrit=9
133 | 16000000 | 0.25 | JavaFoil+Calcfoil stall+Eppler ext transition
134 | 16000000 | 0.25 | XFOIL ncrit=9
135 | 16000000 | 0.5 | JavaFoil+Calcfoil stall+Eppler ext transition
136 | 16000000 | 0.5 | XFOIL ncrit=9
137 | 18000000 | 0 | JavaFoil+Calcfoil stall+Eppler ext transition
138 | 18000000 | 0 | XFOIL ncrit=9
139 | 18000000 | 0.1 | JavaFoil+Calcfoil stall+Eppler ext transition
140 | 18000000 | 0.1 | XFOIL ncrit=9
141 | 18000000 | 0.25 | JavaFoil+Calcfoil stall+Eppler ext transition
142 | 18000000 | 0.25 | XFOIL ncrit=9
143 | 18000000 | 0.5 | JavaFoil+Calcfoil stall+Eppler ext transition
144 | 18000000 | 0.5 | XFOIL ncrit=9
145 | 20000000 | 0 | JavaFoil+Calcfoil stall+Eppler ext transition
146 | 20000000 | 0 | XFOIL ncrit=9
147 | 20000000 | 0.1 | JavaFoil+Calcfoil stall+Eppler ext transition
148 | 20000000 | 0.1 | XFOIL ncrit=9
149 | 20000000 | 0.25 | JavaFoil+Calcfoil stall+Eppler ext transition
150 | 20000000 | 0.25 | XFOIL ncrit=9
151 | 20000000 | 0.5 | JavaFoil+Calcfoil stall+Eppler ext transition
152 | 20000000 | 0.5 | XFOIL ncrit=9

## 1. Re 50k Mach 0.00 (1)
BIGFOIL.COM POLAR EXPORT
goe12k
GOE 12K |  |  |  | Cl Max: | 1.459 | at alpha= | 13.5 | deg
JavaFoil+Calcfoil stall+Eppler ext transition |  |  |  | L/D Max: | 61.287 | at alpha= | 5 | deg
Re: | 50000 |  |  | Cd Min: | 0.01552 | at alpha= | -1 | deg
Mach: | 0 |  |  | Cl=0 at alpha= | -5.7444 | deg
|  |  |  | @ Cl=0.1, Cd= | 0.043335
|  |  |  | @ Cl=0.4, Cd= | 0.034442
|  |  |  | @ Cl=0.6, Cd= | 0.015823
alpha (deg) | Cl | Cd | Cm | Cl/Cd
-20 | -0.678 | 0.26878 | -0.033 | -2.522
-19.5 | -0.686 | 0.25597 | -0.034 | -2.681
-19 | -0.693 | 0.24029 | -0.035 | -2.883
-18.5 | -0.698 | 0.23228 | -0.037 | -3.004
-18 | -0.7 | 0.21673 | -0.038 | -3.23
-17.5 | -0.7 | 0.20554 | -0.039 | -3.405
-17 | -0.697 | 0.19427 | -0.039 | -3.59
-16.5 | -0.692 | 0.17668 | -0.04 | -3.916
-16 | -0.684 | 0.1701 | -0.042 | -4.019
-15.5 | -0.672 | 0.15831 | -0.042 | -4.247
-15 | -0.658 | 0.14818 | -0.043 | -4.44
-14.5 | -0.641 | 0.14115 | -0.044 | -4.54
-14 | -0.621 | 0.13226 | -0.045 | -4.693
-13.5 | -0.598 | 0.1241 | -0.046 | -4.816
-13 | -0.572 | 0.1167 | -0.047 | -4.9
-12.5 | -0.543 | 0.10886 | -0.048 | -4.992
-12 | -0.512 | 0.10206 | -0.05 | -5.022
-11.5 | -0.476 | 0.09506 | -0.05 | -5.009
-11 | -0.439 | 0.08923 | -0.052 | -4.917
-10.5 | -0.4 | 0.08312 | -0.053 | -4.818
-10 | -0.361 | 0.07809 | -0.054 | -4.626
-9.5 | -0.321 | 0.0733 | -0.055 | -4.382
-9 | -0.28 | 0.06897 | -0.056 | -4.066
-8.5 | -0.239 | 0.06477 | -0.057 | -3.688
-8 | -0.197 | 0.06128 | -0.058 | -3.21
-7.5 | -0.154 | 0.05779 | -0.059 | -2.664
-7 | -0.111 | 0.05446 | -0.06 | -2.032
-6.5 | -0.067 | 0.05208 | -0.061 | -1.286
-6 | -0.023 | 0.0494 | -0.062 | -0.462
-5.5 | 0.022 | 0.04661 | -0.064 | 0.465
-5 | 0.067 | 0.04445 | -0.065 | 1.496
-4.5 | 0.112 | 0.04293 | -0.066 | 2.6
-4 | 0.157 | 0.04125 | -0.067 | 3.805
-3.5 | 0.203 | 0.03962 | -0.068 | 5.113
-3 | 0.248 | 0.03857 | -0.07 | 6.439
-2.5 | 0.294 | 0.03753 | -0.072 | 7.842
-2 | 0.34 | 0.03682 | -0.073 | 9.246
-1.5 | 0.387 | 0.03632 | -0.075 | 10.649
-1 | 0.531 | 0.01552 | -0.138 | 34.224
-0.5 | 0.588 | 0.01558 | -0.139 | 37.713
0 | 0.629 | 0.01641 | -0.141 | 38.332
0.5 | 0.684 | 0.01646 | -0.142 | 41.566
1 | 0.737 | 0.01669 | -0.144 | 44.165
1.5 | 0.791 | 0.01798 | -0.145 | 44.012
2 | 0.846 | 0.0184 | -0.147 | 45.966
2.5 | 0.9 | 0.01887 | -0.149 | 47.658
3 | 0.984 | 0.01733 | -0.155 | 56.758
3.5 | 1.039 | 0.01782 | -0.157 | 58.3
4 | 1.093 | 0.01841 | -0.158 | 59.379
4.5 | 1.147 | 0.01898 | -0.16 | 60.45
5 | 1.2 | 0.01959 | -0.162 | 61.287
5.5 | 1.015 | 0.04378 | -0.09 | 23.183
6 | 1.057 | 0.0464 | -0.09 | 22.772
6.5 | 1.097 | 0.04949 | -0.089 | 22.174
7 | 1.138 | 0.05292 | -0.09 | 21.495
7.5 | 1.177 | 0.05681 | -0.09 | 20.722
8 | 1.216 | 0.05989 | -0.09 | 20.302
8.5 | 1.254 | 0.06486 | -0.091 | 19.329
9 | 1.29 | 0.06932 | -0.09 | 18.61
9.5 | 1.326 | 0.07419 | -0.09 | 17.869
10 | 1.361 | 0.08015 | -0.091 | 16.977
10.5 | 1.39 | 0.08507 | -0.091 | 16.342
11 | 1.412 | 0.09057 | -0.091 | 15.588
11.5 | 1.429 | 0.09728 | -0.091 | 14.691
12 | 1.443 | 0.10514 | -0.092 | 13.722
12.5 | 1.453 | 0.11326 | -0.093 | 12.826
13 | 1.457 | 0.12111 | -0.092 | 12.033
13.5 | 1.459 | 0.12746 | -0.093 | 11.444
14 | 1.456 | 0.13674 | -0.094 | 10.645
14.5 | 1.448 | 0.14385 | -0.093 | 10.065
15 | 1.436 | 0.15277 | -0.093 | 9.401
15.5 | 1.421 | 0.16469 | -0.093 | 8.626
16 | 1.402 | 0.17625 | -0.093 | 7.953
16.5 | 1.379 | 0.19279 | -0.092 | 7.155
17 | 1.354 | 0.2025 | -0.091 | 6.685
17.5 | 1.326 | 0.21466 | -0.09 | 6.177
18 | 1.296 | 0.22824 | -0.089 | 5.678
18.5 | 1.264 | 0.24159 | -0.089 | 5.233

## 2. Re 50k Mach 0.00 (2)
BIGFOIL.COM POLAR EXPORT
goe12k
GOE 12K |  |  |  | Cl Max: | 1.2626 | at alpha= | 11 | deg
XFOIL ncrit=9 |  |  |  | L/D Max: | 28.8916 | at alpha= | 8 | deg
Re: | 50000 |  |  | Cd Min: | 0.19035 | at alpha= | 16 | deg
Mach: | 0 |  |  | Cl=0 at alpha= | 1.426 | deg
|  |  |  | @ Cl=0.1, Cd= | 0.037392
|  |  |  | @ Cl=0.4, Cd= | 0.052678
|  |  |  | @ Cl=0.6, Cd= | 0.054857
alpha (deg) | Cl | Cd | Cm | Cl/Cd
-11 | -0.4475 | 0.14855 | -0.0255 | -3.0125
-10.5 | -0.4761 | 0.14724 | -0.0256 | -3.2335
-10 | -0.4562 | 0.13869 | -0.0226 | -3.2894
-9.5 | -0.4667 | 0.13358 | -0.0213 | -3.4938
-9 | -0.4878 | 0.13049 | -0.0197 | -3.7382
-8.5 | -0.4856 | 0.12424 | -0.0168 | -3.9086
-8 | -0.4908 | 0.11876 | -0.0137 | -4.1327
-7.5 | -0.4993 | 0.11345 | -0.0104 | -4.4011
-7 | -0.5169 | 0.10871 | -0.0064 | -4.7549
-6.5 | -0.5439 | 0.10445 | -0.0011 | -5.2073
-6 | -0.5909 | 0.1008 | 0.0021 | -5.8621
-5.5 | -0.5816 | 0.09429 | 0.0088 | -6.1682
-5 | -0.5733 | 0.08874 | 0.0159 | -6.4604
-4.5 | -0.5698 | 0.08388 | 0.0251 | -6.793
-4 | -0.0816 | 0.06814 | -0.0236 | -1.1975
-3.5 | -0.1774 | 0.06759 | 0.0023 | -2.6246
-3 | -0.3176 | 0.06673 | 0.0297 | -4.7595
-2.5 | -0.4575 | 0.04794 | -0.0074 | -9.5432
-2 | -0.4217 | 0.04373 | -0.0047 | -9.6433
-1.5 | -0.3816 | 0.04048 | -0.0019 | -9.4269
-1 | -0.3411 | 0.03817 | 0.0007 | -8.9363
-0.5 | -0.2973 | 0.03653 | 0.0027 | -8.1385
0 | -0.249 | 0.03538 | 0.0039 | -7.0379
0.5 | -0.1853 | 0.03473 | 0.0015 | -5.3354
1 | -0.1192 | 0.03455 | -0.0012 | -3.4501
1.5 | 0.0207 | 0.03489 | -0.0185 | 0.59329
2 | 0.06 | 0.03605 | -0.0169 | 1.6644
2.5 | 0.0984 | 0.03733 | -0.0154 | 2.6359
3 | 0.1356 | 0.03877 | -0.0141 | 3.4975
3.5 | 0.1713 | 0.04041 | -0.0129 | 4.239
4 | 0.2046 | 0.04235 | -0.0118 | 4.8312
4.5 | 0.2343 | 0.04472 | -0.011 | 5.2393
5 | 0.2593 | 0.04768 | -0.0105 | 5.4383
5.5 | 0.413 | 0.05314 | -0.0326 | 7.7719
6 | 0.4978 | 0.05495 | -0.0392 | 9.0591
6.5 | 0.5867 | 0.05536 | -0.0444 | 10.5979
7 | 0.698 | 0.05115 | -0.0474 | 13.6461
7.5 | 0.8123 | 0.0425 | -0.0457 | 19.1129
8 | 0.9306 | 0.03221 | -0.038 | 28.8916
8.5 | 0.9772 | 0.03573 | -0.0353 | 27.3496
9 | 1.1253 | 0.04072 | -0.0501 | 27.6351
9.5 | 1.2085 | 0.0468 | -0.0556 | 25.8226
10 | 1.2477 | 0.05271 | -0.0533 | 23.671
10.5 | 1.2475 | 0.05824 | -0.0444 | 21.42
11 | 1.2626 | 0.06524 | -0.0395 | 19.3532
11.5 | 1.2289 | 0.07122 | -0.0275 | 17.255
12 | 1.1861 | 0.07774 | -0.0164 | 15.2573
12.5 | 1.1438 | 0.08572 | -0.0083 | 13.3434
13 | 0.9471 | 0.10452 | -0.0054 | 9.0614
14 | 0.7771 | 0.16539 | -0.0451 | 4.6986
14.5 | 0.7761 | 0.17183 | -0.0462 | 4.5167
15 | 0.7723 | 0.17701 | -0.0476 | 4.363
15.5 | 0.7818 | 0.18365 | -0.0489 | 4.257
16 | 0.7938 | 0.19035 | -0.0501 | 4.1702

## 3. Re 50k Mach 0.10 (1)
BIGFOIL.COM POLAR EXPORT
goe12k
GOE 12K |  |  |  | Cl Max: | 1.453 | at alpha= | 13 | deg
JavaFoil+Calcfoil stall+Eppler ext transition |  |  |  | L/D Max: | 61.353 | at alpha= | 5 | deg
Re: | 50000 |  |  | Cd Min: | 0.01536 | at alpha= | -1 | deg
Mach: | 0.1 |  |  | Cl=0 at alpha= | -5.7444 | deg
|  |  |  | @ Cl=0.1, Cd= | 0.043404
|  |  |  | @ Cl=0.4, Cd= | 0.034795
|  |  |  | @ Cl=0.6, Cd= | 0.015794
alpha (deg) | Cl | Cd | Cm | Cl/Cd
-20 | -0.649 | 0.28176 | -0.032 | -2.303
-19.5 | -0.66 | 0.26336 | -0.034 | -2.507
-19 | -0.67 | 0.24881 | -0.035 | -2.692
-18.5 | -0.677 | 0.23409 | -0.036 | -2.893
-18 | -0.682 | 0.21771 | -0.038 | -3.135
-17.5 | -0.685 | 0.20498 | -0.039 | -3.342
-17 | -0.685 | 0.19268 | -0.039 | -3.555
-16.5 | -0.682 | 0.18139 | -0.041 | -3.759
-16 | -0.676 | 0.17579 | -0.043 | -3.844
-15.5 | -0.666 | 0.1623 | -0.043 | -4.105
-15 | -0.654 | 0.15489 | -0.043 | -4.22
-14.5 | -0.638 | 0.14187 | -0.044 | -4.495
-14 | -0.619 | 0.13266 | -0.045 | -4.664
-13.5 | -0.597 | 0.12433 | -0.046 | -4.8
-13 | -0.572 | 0.11764 | -0.048 | -4.861
-12.5 | -0.544 | 0.11064 | -0.049 | -4.916
-12 | -0.513 | 0.10203 | -0.05 | -5.032
-11.5 | -0.477 | 0.09636 | -0.051 | -4.953
-11 | -0.44 | 0.09017 | -0.052 | -4.879
-10.5 | -0.402 | 0.08395 | -0.053 | -4.785
-10 | -0.362 | 0.07877 | -0.054 | -4.601
-9.5 | -0.322 | 0.07383 | -0.055 | -4.366
-9 | -0.281 | 0.06945 | -0.056 | -4.052
-8.5 | -0.24 | 0.06519 | -0.057 | -3.678
-8 | -0.197 | 0.06127 | -0.058 | -3.223
-7.5 | -0.155 | 0.0578 | -0.059 | -2.675
-7 | -0.111 | 0.05469 | -0.06 | -2.033
-6.5 | -0.067 | 0.0523 | -0.061 | -1.286
-6 | -0.023 | 0.04951 | -0.062 | -0.463
-5.5 | 0.022 | 0.04667 | -0.064 | 0.467
-5 | 0.067 | 0.04457 | -0.065 | 1.5
-4.5 | 0.112 | 0.04298 | -0.066 | 2.61
-4 | 0.158 | 0.04127 | -0.067 | 3.822
-3.5 | 0.204 | 0.03975 | -0.069 | 5.122
-3 | 0.25 | 0.03863 | -0.07 | 6.462
-2.5 | 0.296 | 0.03761 | -0.072 | 7.865
-2 | 0.342 | 0.03693 | -0.074 | 9.266
-1.5 | 0.389 | 0.03639 | -0.076 | 10.68
-1 | 0.534 | 0.01536 | -0.138 | 34.771
-0.5 | 0.591 | 0.01561 | -0.14 | 37.829
0 | 0.632 | 0.01645 | -0.142 | 38.432
0.5 | 0.688 | 0.01658 | -0.143 | 41.483
1 | 0.741 | 0.01676 | -0.145 | 44.195
1.5 | 0.795 | 0.01808 | -0.146 | 43.992
2 | 0.85 | 0.0185 | -0.148 | 45.934
2.5 | 0.903 | 0.01871 | -0.149 | 48.247
3 | 0.989 | 0.01738 | -0.156 | 56.887
3.5 | 1.044 | 0.01787 | -0.158 | 58.408
4 | 1.098 | 0.01847 | -0.159 | 59.455
4.5 | 1.153 | 0.01904 | -0.161 | 60.539
5 | 1.206 | 0.01966 | -0.162 | 61.353
5.5 | 1.02 | 0.04386 | -0.09 | 23.246
6 | 1.061 | 0.04666 | -0.09 | 22.748
6.5 | 1.102 | 0.04981 | -0.09 | 22.129
7 | 1.143 | 0.05332 | -0.09 | 21.427
7.5 | 1.182 | 0.05689 | -0.09 | 20.775
8 | 1.221 | 0.06042 | -0.091 | 20.204
8.5 | 1.258 | 0.06485 | -0.091 | 19.402
9 | 1.295 | 0.07006 | -0.091 | 18.478
9.5 | 1.33 | 0.0751 | -0.091 | 17.712
10 | 1.365 | 0.08016 | -0.091 | 17.022
10.5 | 1.394 | 0.08638 | -0.091 | 16.137
11 | 1.414 | 0.09169 | -0.092 | 15.423
11.5 | 1.431 | 0.09904 | -0.092 | 14.444
12 | 1.443 | 0.10593 | -0.092 | 13.62
12.5 | 1.45 | 0.11353 | -0.092 | 12.774
13 | 1.453 | 0.1223 | -0.092 | 11.88
13.5 | 1.452 | 0.12937 | -0.093 | 11.223
14 | 1.446 | 0.13944 | -0.094 | 10.369
14.5 | 1.435 | 0.14715 | -0.094 | 9.751
15 | 1.42 | 0.15871 | -0.094 | 8.945
15.5 | 1.4 | 0.17273 | -0.093 | 8.107
16 | 1.377 | 0.1865 | -0.093 | 7.384
16.5 | 1.35 | 0.19378 | -0.091 | 6.966
17 | 1.32 | 0.20776 | -0.09 | 6.354
17.5 | 1.288 | 0.22036 | -0.09 | 5.844
18 | 1.253 | 0.23455 | -0.089 | 5.343

## 4. Re 50k Mach 0.10 (2)
BIGFOIL.COM POLAR EXPORT
goe12k
GOE 12K |  |  |  | Cl Max: | 1.2563 | at alpha= | 11 | deg
XFOIL ncrit=9 |  |  |  | L/D Max: | 28.341 | at alpha= | 8 | deg
Re: | 50000 |  |  | Cd Min: | 0.19098 | at alpha= | 16 | deg
Mach: | 0.1 |  |  | Cl=0 at alpha= | 1.4289 | deg
|  |  |  | @ Cl=0.1, Cd= | 0.03751
|  |  |  | @ Cl=0.4, Cd= | 0.052701
|  |  |  | @ Cl=0.6, Cd= | 0.054861
alpha (deg) | Cl | Cd | Cm | Cl/Cd
-10 | -0.4565 | 0.13939 | -0.0227 | -3.275
-9.5 | -0.4627 | 0.13389 | -0.0211 | -3.4558
-9 | -0.4903 | 0.13147 | -0.0199 | -3.7294
-8.5 | -0.4876 | 0.12512 | -0.0169 | -3.8971
-8 | -0.4925 | 0.11959 | -0.0139 | -4.1182
-7.5 | -0.4998 | 0.11418 | -0.0105 | -4.3773
-7 | -0.518 | 0.10948 | -0.0065 | -4.7315
-6.5 | -0.5463 | 0.10529 | -0.0012 | -5.1885
-6 | -0.5498 | 0.09954 | 0.0042 | -5.5234
-5.5 | -0.5656 | 0.09445 | 0.0096 | -5.9884
-5 | -0.5758 | 0.08954 | 0.0159 | -6.4306
-4 | -0.0821 | 0.06849 | -0.0236 | -1.1987
-3.5 | -0.1769 | 0.06788 | 0.0021 | -2.6061
-2.5 | -0.4612 | 0.04825 | -0.0075 | -9.5585
-2 | -0.4239 | 0.0441 | -0.0049 | -9.6122
-1.5 | -0.3839 | 0.04076 | -0.0021 | -9.4185
-1 | -0.3432 | 0.0384 | 0.0006 | -8.9375
0 | -0.251 | 0.03553 | 0.0038 | -7.0645
0.5 | -0.1882 | 0.03487 | 0.0017 | -5.3972
1 | -0.1212 | 0.0347 | -0.0012 | -3.4928
1.5 | 0.0201 | 0.03498 | -0.0186 | 0.57461
2 | 0.0596 | 0.03614 | -0.017 | 1.6491
2.5 | 0.0982 | 0.03744 | -0.0155 | 2.6229
3 | 0.1356 | 0.03889 | -0.0142 | 3.4868
3.5 | 0.1713 | 0.04055 | -0.0129 | 4.2244
4 | 0.2047 | 0.04251 | -0.0119 | 4.8153
4.5 | 0.2342 | 0.04492 | -0.011 | 5.2137
5 | 0.259 | 0.04792 | -0.0106 | 5.4048
5.5 | 0.4209 | 0.05341 | -0.0338 | 7.8805
6 | 0.5076 | 0.05515 | -0.0404 | 9.204
6.5 | 0.5858 | 0.05547 | -0.044 | 10.5607
7 | 0.7197 | 0.04973 | -0.0485 | 14.4721
7.5 | 0.8192 | 0.04188 | -0.0451 | 19.5606
8 | 0.9293 | 0.03279 | -0.0368 | 28.341
9.5 | 1.209 | 0.04746 | -0.0542 | 25.4741
10 | 1.2452 | 0.05345 | -0.0514 | 23.2965
10.5 | 1.2402 | 0.05902 | -0.0419 | 21.0132
11 | 1.2563 | 0.06612 | -0.0373 | 19.0003
11.5 | 1.2206 | 0.0721 | -0.0252 | 16.9293
12 | 1.1779 | 0.07884 | -0.0147 | 14.9404
13 | 0.9164 | 0.11023 | -0.0087 | 8.3135
14 | 0.776 | 0.16594 | -0.0454 | 4.6764
14.5 | 0.7766 | 0.17249 | -0.0465 | 4.5023
15 | 0.773 | 0.17766 | -0.0479 | 4.351
15.5 | 0.7825 | 0.18429 | -0.0492 | 4.246
16 | 0.7943 | 0.19098 | -0.0506 | 4.1591

## 5. Re 50k Mach 0.25 (1)
BIGFOIL.COM POLAR EXPORT
goe12k
GOE 12K |  |  |  | Cl Max: | 1.43 | at alpha= | 11.5 | deg
JavaFoil+Calcfoil stall+Eppler ext transition |  |  |  | L/D Max: | 60.925 | at alpha= | 4.5 | deg
Re: | 50000 |  |  | Cd Min: | 0.01573 | at alpha= | -1 | deg
Mach: | 0.25 |  |  | Cl=0 at alpha= | -5.7391 | deg
|  |  |  | @ Cl=0.1, Cd= | 0.043888
|  |  |  | @ Cl=0.4, Cd= | 0.036481
|  |  |  | @ Cl=0.6, Cd= | 0.015792
alpha (deg) | Cl | Cd | Cm | Cl/Cd
-20 | -0.382 | 0.42453 | -0.03 | -0.9
-19.5 | -0.423 | 0.37129 | -0.031 | -1.141
-19 | -0.462 | 0.33798 | -0.033 | -1.366
-18.5 | -0.496 | 0.30574 | -0.035 | -1.623
-18 | -0.527 | 0.27818 | -0.036 | -1.894
-17.5 | -0.554 | 0.25527 | -0.037 | -2.168
-17 | -0.576 | 0.23292 | -0.039 | -2.472
-16.5 | -0.593 | 0.21151 | -0.041 | -2.803
-16 | -0.605 | 0.19887 | -0.042 | -3.042
-15.5 | -0.612 | 0.18097 | -0.043 | -3.379
-15 | -0.613 | 0.1657 | -0.044 | -3.698
-14.5 | -0.609 | 0.15553 | -0.045 | -3.914
-14 | -0.599 | 0.14719 | -0.046 | -4.072
-13.5 | -0.585 | 0.13532 | -0.047 | -4.325
-13 | -0.566 | 0.12517 | -0.048 | -4.525
-12.5 | -0.543 | 0.11642 | -0.05 | -4.667
-12 | -0.516 | 0.10792 | -0.051 | -4.784
-11.5 | -0.482 | 0.10172 | -0.052 | -4.734
-11 | -0.445 | 0.0933 | -0.053 | -4.77
-10.5 | -0.407 | 0.08799 | -0.054 | -4.628
-10 | -0.368 | 0.08155 | -0.055 | -4.516
-9.5 | -0.328 | 0.07632 | -0.057 | -4.3
-9 | -0.287 | 0.07133 | -0.058 | -4.023
-8.5 | -0.245 | 0.06664 | -0.059 | -3.673
-8 | -0.202 | 0.06266 | -0.06 | -3.222
-7.5 | -0.158 | 0.05879 | -0.061 | -2.69
-7 | -0.114 | 0.05543 | -0.062 | -2.054
-6.5 | -0.069 | 0.05301 | -0.063 | -1.3
-6 | -0.024 | 0.05019 | -0.064 | -0.468
-5.5 | 0.022 | 0.04718 | -0.065 | 0.474
-5 | 0.069 | 0.04498 | -0.067 | 1.525
-4.5 | 0.115 | 0.04336 | -0.067 | 2.655
-4 | 0.162 | 0.04171 | -0.069 | 3.882
-3.5 | 0.209 | 0.04002 | -0.071 | 5.224
-3 | 0.256 | 0.03892 | -0.072 | 6.587
-2.5 | 0.304 | 0.03787 | -0.074 | 8.024
-2 | 0.351 | 0.03716 | -0.075 | 9.46
-1.5 | 0.399 | 0.03662 | -0.077 | 10.903
-1 | 0.549 | 0.01573 | -0.142 | 34.887
-0.5 | 0.607 | 0.0158 | -0.144 | 38.406
0 | 0.65 | 0.01665 | -0.146 | 39.039
0.5 | 0.707 | 0.01673 | -0.147 | 42.247
1 | 0.761 | 0.01697 | -0.149 | 44.858
1.5 | 0.816 | 0.01745 | -0.15 | 46.773
2 | 0.872 | 0.01889 | -0.152 | 46.168
2.5 | 0.927 | 0.01939 | -0.153 | 47.818
3 | 1.015 | 0.01763 | -0.16 | 57.596
3.5 | 1.072 | 0.01819 | -0.162 | 58.908
4 | 1.127 | 0.01885 | -0.164 | 59.804
4.5 | 1.183 | 0.01941 | -0.165 | 60.925
5 | 1.002 | 0.04185 | -0.092 | 23.949
5.5 | 1.045 | 0.04456 | -0.091 | 23.441
6 | 1.087 | 0.04735 | -0.092 | 22.957
6.5 | 1.128 | 0.05089 | -0.092 | 22.173
7 | 1.169 | 0.05454 | -0.092 | 21.426
7.5 | 1.208 | 0.0583 | -0.092 | 20.716
8 | 1.246 | 0.06203 | -0.092 | 20.081
8.5 | 1.282 | 0.06759 | -0.092 | 18.973
9 | 1.318 | 0.07253 | -0.093 | 18.171
9.5 | 1.352 | 0.07774 | -0.093 | 17.39
10 | 1.384 | 0.0847 | -0.093 | 16.341
10.5 | 1.41 | 0.09043 | -0.093 | 15.589
11 | 1.423 | 0.09804 | -0.094 | 14.514
11.5 | 1.43 | 0.10545 | -0.094 | 13.557
12 | 1.43 | 0.11396 | -0.094 | 12.545
12.5 | 1.423 | 0.12485 | -0.094 | 11.397
13 | 1.409 | 0.13662 | -0.095 | 10.314
13.5 | 1.387 | 0.143 | -0.095 | 9.697
14 | 1.356 | 0.15559 | -0.095 | 8.718
14.5 | 1.318 | 0.16599 | -0.094 | 7.94
15 | 1.272 | 0.18471 | -0.093 | 6.886
15.5 | 1.219 | 0.20122 | -0.091 | 6.056
16 | 1.159 | 0.21941 | -0.09 | 5.282
16.5 | 1.093 | 0.24146 | -0.088 | 4.528

## 6. Re 50k Mach 0.25 (2)
BIGFOIL.COM POLAR EXPORT
goe12k
GOE 12K |  |  |  | Cl Max: | 1.2268 | at alpha= | 10 | deg
XFOIL ncrit=9 |  |  |  | L/D Max: | 27.0477 | at alpha= | 8.5 | deg
Re: | 50000 |  |  | Cd Min: | 0.18127 | at alpha= | 15 | deg
Mach: | 0.25 |  |  | Cl=0 at alpha= | 1.444 | deg
|  |  |  | @ Cl=0.1, Cd= | 0.03814
|  |  |  | @ Cl=0.4, Cd= | 0.052977
|  |  |  | @ Cl=0.6, Cd= | 0.055483
alpha (deg) | Cl | Cd | Cm | Cl/Cd
-10.5 | -0.4524 | 0.1475 | -0.0247 | -3.0671
-10 | -0.4653 | 0.14419 | -0.0235 | -3.227
-9.5 | -0.453 | 0.13656 | -0.021 | -3.3172
-9 | -0.4656 | 0.13192 | -0.0195 | -3.5294
-8.5 | -0.5 | 0.13015 | -0.0178 | -3.8417
-8 | -0.5066 | 0.12462 | -0.0146 | -4.0652
-7.5 | -0.5151 | 0.11915 | -0.0112 | -4.3231
-7 | -0.5345 | 0.1144 | -0.0069 | -4.6722
-6.5 | -0.5098 | 0.10672 | -0.0026 | -4.777
-6 | -0.5585 | 0.10381 | 0.0038 | -5.38
-5.5 | -0.5687 | 0.09851 | 0.0095 | -5.773
-5 | -0.5526 | 0.09216 | 0.0166 | -5.9961
-4.5 | -0.5579 | 0.0877 | 0.0263 | -6.3615
-4 | -0.0848 | 0.07041 | -0.0237 | -1.2044
-3.5 | -0.175 | 0.06951 | 0.0012 | -2.5176
-3 | -0.3262 | 0.06917 | 0.0304 | -4.7159
-2.5 | -0.4755 | 0.05129 | -0.0075 | -9.2708
-2 | -0.436 | 0.04615 | -0.0059 | -9.4475
-1.5 | -0.3964 | 0.04243 | -0.0032 | -9.3424
-1 | -0.3542 | 0.03974 | -0.0004 | -8.9129
-0.5 | -0.3114 | 0.03781 | 0.002 | -8.2359
0 | -0.2621 | 0.03639 | 0.0034 | -7.2025
0.5 | -0.2027 | 0.03556 | 0.0025 | -5.7002
1 | -0.1317 | 0.03539 | -0.0009 | -3.7214
1.5 | 0.0166 | 0.03547 | -0.0192 | 0.468
2 | 0.0574 | 0.03667 | -0.0175 | 1.5653
2.5 | 0.097 | 0.03802 | -0.0159 | 2.5513
3 | 0.1351 | 0.03954 | -0.0145 | 3.4168
3.5 | 0.1713 | 0.04131 | -0.0133 | 4.1467
4 | 0.2044 | 0.04343 | -0.0122 | 4.7064
4.5 | 0.2332 | 0.04605 | -0.0114 | 5.0641
5 | 0.3399 | 0.05161 | -0.0264 | 6.5859
6 | 0.5237 | 0.05579 | -0.0416 | 9.387
6.5 | 0.623 | 0.05539 | -0.0466 | 11.2475
7 | 0.7642 | 0.04678 | -0.048 | 16.336
7.5 | 0.8407 | 0.03954 | -0.0405 | 21.262
8 | 0.9354 | 0.03519 | -0.0326 | 26.5814
8.5 | 1.0481 | 0.03875 | -0.0393 | 27.0477
9 | 1.1626 | 0.04498 | -0.0484 | 25.847
9.5 | 1.203 | 0.05091 | -0.0459 | 23.6299
10 | 1.2268 | 0.05726 | -0.0412 | 21.4251
10.5 | 1.1976 | 0.06262 | -0.0289 | 19.1249
11 | 1.1582 | 0.06872 | -0.0177 | 16.8539
11.5 | 1.1058 | 0.07609 | -0.0083 | 14.5328
12 | 1.0451 | 0.08539 | -0.0025 | 12.2391
12.5 | 0.9914 | 0.09713 | -0.0014 | 10.2069
13 | 0.7478 | 0.15172 | -0.0443 | 4.9288
13.5 | 0.7758 | 0.16245 | -0.0457 | 4.7756
14 | 0.7739 | 0.16899 | -0.0468 | 4.5796
14.5 | 0.7813 | 0.17616 | -0.048 | 4.4352
15 | 0.7787 | 0.18127 | -0.0496 | 4.2958

## 7. Re 50k Mach 0.50 (1)
BIGFOIL.COM POLAR EXPORT
goe12k
GOE 12K |  |  |  | Cl Max: | 1.344 | at alpha= | 20 | deg
JavaFoil+Calcfoil stall+Eppler ext transition |  |  |  | L/D Max: | 61.408 | at alpha= | 2.5 | deg
Re: | 50000 |  |  | Cd Min: | 0.01664 | at alpha= | -0.5 | deg
Mach: | 0.5 |  |  | Cl=0 at alpha= | -5.7451 | deg
|  |  |  | @ Cl=0.1, Cd= | 0.04634
|  |  |  | @ Cl=0.4, Cd= | 0.038362
|  |  |  | @ Cl=0.6, Cd= | 0.025763
alpha (deg) | Cl | Cd | Cm | Cl/Cd
-20 | -0.713 | 0.36078 | -0.047 | -1.976
-19.5 | -0.689 | 0.36277 | -0.048 | -1.9
-19 | -0.664 | 0.37121 | -0.047 | -1.79
-18.5 | -0.637 | 0.35041 | -0.045 | -1.819
-18 | -0.613 | 0.34211 | -0.044 | -1.792
-17.5 | -0.589 | 0.34168 | -0.045 | -1.724
-17 | -0.565 | 0.3298 | -0.046 | -1.713
-16.5 | -0.541 | 0.31491 | -0.047 | -1.716
-16 | -0.516 | 0.32274 | -0.048 | -1.6
-15.5 | -0.492 | 0.31408 | -0.049 | -1.566
-15 | -0.467 | 0.3224 | -0.05 | -1.45
-14.5 | -0.443 | 0.3104 | -0.051 | -1.427
-14 | -0.418 | 0.30773 | -0.051 | -1.359
-13.5 | -0.393 | 0.31074 | -0.053 | -1.266
-13 | -0.369 | 0.30634 | -0.054 | -1.203
-12.5 | -0.344 | 0.30677 | -0.055 | -1.121
-12 | -0.319 | 0.29669 | -0.056 | -1.075
-11.5 | -0.294 | 0.30365 | -0.057 | -0.967
-11 | -0.269 | 0.20167 | -0.059 | -1.333
-10.5 | -0.333 | 0.14476 | -0.06 | -2.298
-10 | -0.344 | 0.11737 | -0.061 | -2.932
-9.5 | -0.325 | 0.09877 | -0.062 | -3.286
-9 | -0.294 | 0.08854 | -0.063 | -3.318
-8.5 | -0.257 | 0.07972 | -0.065 | -3.218
-8 | -0.215 | 0.07183 | -0.066 | -2.993
-7.5 | -0.171 | 0.06599 | -0.067 | -2.584
-7 | -0.124 | 0.06125 | -0.068 | -2.022
-6.5 | -0.075 | 0.0569 | -0.07 | -1.327
-6 | -0.026 | 0.05308 | -0.071 | -0.488
-5.5 | 0.025 | 0.05002 | -0.072 | 0.494
-5 | 0.076 | 0.04718 | -0.073 | 1.611
-4.5 | 0.128 | 0.04536 | -0.075 | 2.818
-4 | 0.18 | 0.04338 | -0.076 | 4.154
-3.5 | 0.233 | 0.04156 | -0.078 | 5.603
-3 | 0.286 | 0.04039 | -0.08 | 7.077
-2.5 | 0.339 | 0.03917 | -0.081 | 8.654
-2 | 0.392 | 0.03843 | -0.083 | 10.208
-1.5 | 0.446 | 0.03797 | -0.085 | 11.745
-1 | 0.5 | 0.03746 | -0.087 | 13.355
-0.5 | 0.678 | 0.01664 | -0.161 | 40.761
0 | 0.725 | 0.01768 | -0.162 | 41.001
0.5 | 0.787 | 0.01881 | -0.163 | 41.87
1 | 0.848 | 0.0183 | -0.166 | 46.348
1.5 | 0.91 | 0.019 | -0.168 | 47.902
2 | 0.972 | 0.02073 | -0.169 | 46.888
2.5 | 1.068 | 0.0174 | -0.177 | 61.408
3 | 1.131 | 0.01875 | -0.179 | 60.299
3.5 | 1.192 | 0.02643 | -0.181 | 45.093
4 | 1.014 | 0.03908 | -0.101 | 25.939
4.5 | 1.06 | 0.04181 | -0.1 | 25.352
5 | 1.105 | 0.04504 | -0.1 | 24.525
5.5 | 1.147 | 0.04872 | -0.1 | 23.543
6 | 1.187 | 0.05264 | -0.1 | 22.556
6.5 | 1.224 | 0.05763 | -0.1 | 21.243
7 | 1.257 | 0.06288 | -0.1 | 19.989
7.5 | 1.284 | 0.06917 | -0.1 | 18.563
8 | 1.304 | 0.07788 | -0.1 | 16.743
8.5 | 1.314 | 0.08753 | -0.101 | 15.01
9 | 1.308 | 0.10126 | -0.101 | 12.921
9.5 | 1.277 | 0.12176 | -0.1 | 10.484
10 | 1.182 | 0.15551 | -0.1 | 7.603
10.5 | 0.851 | 0.2937 | -0.1 | 2.898
11 | 0.877 | 0.28529 | -0.101 | 3.075
11.5 | 0.903 | 0.30487 | -0.102 | 2.963
12 | 0.929 | 0.3086 | -0.103 | 3.011
12.5 | 0.955 | 0.30072 | -0.104 | 3.175
13 | 0.981 | 0.30332 | -0.104 | 3.233
13.5 | 1.006 | 0.32484 | -0.105 | 3.098
14 | 1.032 | 0.32534 | -0.106 | 3.172
14.5 | 1.058 | 0.33004 | -0.108 | 3.206
15 | 1.086 | 0.34597 | -0.114 | 3.138
15.5 | 1.117 | 0.3483 | -0.125 | 3.206
16 | 1.142 | 0.47987 | -0.125 | 2.38
16.5 | 1.166 | 0.41613 | -0.124 | 2.803
17 | 1.191 | 0.40051 | -0.124 | 2.975
17.5 | 1.218 | 0.37185 | -0.127 | 3.276
18 | 1.243 | 0.37523 | -0.128 | 3.313
18.5 | 1.269 | 0.39302 | -0.129 | 3.228
19 | 1.292 | 0.43436 | -0.127 | 2.975
19.5 | 1.317 | 0.43106 | -0.128 | 3.056
20 | 1.344 | 0.40686 | -0.131 | 3.302

## 8. Re 50k Mach 0.50 (2)
BIGFOIL.COM POLAR EXPORT
goe12k
GOE 12K |  |  |  | Cl Max: | 1.0802 | at alpha= | 9 | deg
XFOIL ncrit=9 |  |  |  | L/D Max: | 24.9087 | at alpha= | 7 | deg
Re: | 50000 |  |  | Cd Min: | 0.27027 | at alpha= | -20 | deg
Mach: | 0.5 |  |  | Cl=0 at alpha= | 2.1041 | deg
|  |  |  | @ Cl=0.1, Cd= | 0.041159
|  |  |  | @ Cl=0.4, Cd= | 0.054936
|  |  |  | @ Cl=0.6, Cd= | 0.058445
alpha (deg) | Cl | Cd | Cm | Cl/Cd
-20 | -0.572 | 0.27027 | -0.0262 | -2.1164
-19.5 | -0.5626 | 0.26546 | -0.0284 | -2.1193
-19 | -0.543 | 0.25369 | -0.0285 | -2.1404
-18.5 | -0.5309 | 0.24745 | -0.0295 | -2.1455
-18 | -0.5249 | 0.24441 | -0.0313 | -2.1476
-17.5 | -0.5197 | 0.24026 | -0.0327 | -2.1631
-17 | -0.5021 | 0.23019 | -0.0318 | -2.1812
-16.5 | -0.4955 | 0.22554 | -0.0323 | -2.1969
-16 | -0.5033 | 0.22699 | -0.0339 | -2.2173
-15.5 | -0.4805 | 0.21376 | -0.0322 | -2.2478
-15 | -0.476 | 0.20933 | -0.0321 | -2.2739
-14.5 | -0.484 | 0.20838 | -0.033 | -2.3227
-14 | -0.4623 | 0.19723 | -0.0311 | -2.344
-13.5 | -0.4663 | 0.19465 | -0.0312 | -2.3956
-13 | -0.4551 | 0.18661 | -0.0301 | -2.4388
-12.5 | -0.4568 | 0.18294 | -0.0296 | -2.497
-12 | -0.4497 | 0.1759 | -0.0285 | -2.5566
-11.5 | -0.4504 | 0.17151 | -0.0276 | -2.6261
-11 | -0.4425 | 0.16445 | -0.0261 | -2.6908
-10.5 | -0.4675 | 0.16422 | -0.026 | -2.8468
-10 | -0.4449 | 0.15438 | -0.0235 | -2.8818
-9.5 | -0.4413 | 0.14804 | -0.0217 | -2.981
-9 | -0.4447 | 0.14287 | -0.0199 | -3.1126
-8.5 | -0.4474 | 0.13748 | -0.0177 | -3.2543
-8 | -0.4513 | 0.13213 | -0.0153 | -3.4156
-7.5 | -0.4509 | 0.12651 | -0.0122 | -3.5641
-7 | -0.4776 | 0.12351 | -0.0086 | -3.8669
-6.5 | -0.461 | 0.11605 | -0.0047 | -3.9724
-6 | -0.4646 | 0.11064 | -0.0001 | -4.1992
-5.5 | -0.4724 | 0.10569 | 0.0059 | -4.4697
-5 | -0.474 | 0.10085 | 0.0134 | -4.7
-4.5 | -0.4561 | 0.09521 | 0.0212 | -4.7905
-4 | -0.3381 | 0.08651 | 0.022 | -3.9082
-3.5 | -0.1713 | 0.07675 | -0.0019 | -2.2319
-2.5 | -0.5235 | 0.063 | -0.0054 | -8.3095
-2 | -0.4832 | 0.05559 | -0.008 | -8.6922
-1.5 | -0.4456 | 0.0504 | -0.0061 | -8.8413
-1 | -0.4027 | 0.04603 | -0.0039 | -8.7486
-0.5 | -0.3579 | 0.04292 | -0.0011 | -8.3388
0 | -0.3095 | 0.04062 | 0.0016 | -7.6194
0.5 | -0.2541 | 0.03903 | 0.0031 | -6.5104
1 | -0.187 | 0.03828 | 0.0019 | -4.8851
1.5 | -0.1054 | 0.03838 | -0.0023 | -2.7462
2 | -0.0234 | 0.03863 | -0.0072 | -0.60575
2.5 | 0.089 | 0.04064 | -0.0179 | 2.19
3 | 0.1297 | 0.04256 | -0.0163 | 3.0475
3.5 | 0.1666 | 0.04488 | -0.015 | 3.7121
4 | 0.1986 | 0.04772 | -0.014 | 4.1618
4.5 | 0.361 | 0.05372 | -0.0361 | 6.72
5 | 0.4415 | 0.05623 | -0.0411 | 7.8517
5.5 | 0.5178 | 0.05807 | -0.0443 | 8.9168
6 | 0.6055 | 0.05847 | -0.0467 | 10.3557
6.5 | 0.7188 | 0.05319 | -0.0446 | 13.5138
7 | 0.9139 | 0.03669 | -0.0336 | 24.9087
7.5 | 0.9572 | 0.04012 | -0.0273 | 23.8584
8 | 1.0375 | 0.04439 | -0.0269 | 23.3724
8.5 | 1.0794 | 0.05031 | -0.0235 | 21.455
9 | 1.0802 | 0.05692 | -0.0168 | 18.9775
9.5 | 1.0391 | 0.06465 | -0.009 | 16.0727
10 | 1.0203 | 0.07281 | -0.0044 | 14.0132
10.5 | 0.9587 | 0.08416 | -0.003 | 11.3914
11.5 | 0.8271 | 0.11902 | -0.0203 | 6.9493
12 | 0.8133 | 0.1315 | -0.0255 | 6.1848
12.5 | 0.8083 | 0.14279 | -0.03 | 5.6608
13 | 0.8006 | 0.15516 | -0.0364 | 5.1598
13.5 | 0.7775 | 0.17426 | -0.0518 | 4.4617
14 | 0.7975 | 0.18333 | -0.0534 | 4.3501

## 9. Re 100k Mach 0.00 (1)
BIGFOIL.COM POLAR EXPORT
goe12k
GOE 12K |  |  |  | Cl Max: | 1.46 | at alpha= | 13.5 | deg
JavaFoil+Calcfoil stall+Eppler ext transition |  |  |  | L/D Max: | 74.516 | at alpha= | 6.5 | deg
Re: | 100000 |  |  | Cd Min: | 0.01163 | at alpha= | -1.5 | deg
Mach: | 0 |  |  | Cl=0 at alpha= | -5.7444 | deg
|  |  |  | @ Cl=0.1, Cd= | 0.039195
|  |  |  | @ Cl=0.4, Cd= | 0.023565
|  |  |  | @ Cl=0.6, Cd= | 0.012051
alpha (deg) | Cl | Cd | Cm | Cl/Cd
-20 | -0.679 | 0.23733 | -0.035 | -2.861
-19.5 | -0.687 | 0.223 | -0.036 | -3.082
-19 | -0.694 | 0.20416 | -0.037 | -3.398
-18.5 | -0.698 | 0.19352 | -0.038 | -3.609
-18 | -0.701 | 0.18605 | -0.039 | -3.766
-17.5 | -0.7 | 0.17288 | -0.04 | -4.052
-17 | -0.698 | 0.16564 | -0.041 | -4.213
-16.5 | -0.692 | 0.15599 | -0.042 | -4.439
-16 | -0.684 | 0.14904 | -0.043 | -4.59
-15.5 | -0.673 | 0.13888 | -0.044 | -4.843
-15 | -0.658 | 0.13151 | -0.044 | -5.004
-14.5 | -0.641 | 0.12386 | -0.045 | -5.175
-14 | -0.621 | 0.11562 | -0.046 | -5.369
-13.5 | -0.598 | 0.10873 | -0.047 | -5.497
-13 | -0.572 | 0.10314 | -0.048 | -5.545
-12.5 | -0.544 | 0.09721 | -0.049 | -5.591
-12 | -0.513 | 0.09054 | -0.051 | -5.661
-11.5 | -0.476 | 0.08542 | -0.051 | -5.575
-11 | -0.439 | 0.07968 | -0.052 | -5.507
-10.5 | -0.401 | 0.07501 | -0.053 | -5.34
-10 | -0.361 | 0.07037 | -0.054 | -5.135
-9.5 | -0.321 | 0.06621 | -0.055 | -4.852
-9 | -0.28 | 0.06222 | -0.057 | -4.507
-8.5 | -0.239 | 0.05882 | -0.058 | -4.062
-8 | -0.197 | 0.05542 | -0.059 | -3.55
-7.5 | -0.154 | 0.05223 | -0.06 | -2.949
-7 | -0.111 | 0.04944 | -0.061 | -2.24
-6.5 | -0.067 | 0.04714 | -0.061 | -1.421
-6 | -0.023 | 0.0447 | -0.062 | -0.511
-5.5 | 0.022 | 0.04228 | -0.064 | 0.513
-5 | 0.067 | 0.04028 | -0.065 | 1.652
-4.5 | 0.112 | 0.0388 | -0.066 | 2.878
-4 | 0.157 | 0.03724 | -0.068 | 4.217
-3.5 | 0.203 | 0.03573 | -0.07 | 5.674
-3 | 0.249 | 0.03474 | -0.071 | 7.154
-2.5 | 0.295 | 0.03381 | -0.073 | 8.713
-2 | 0.341 | 0.03308 | -0.075 | 10.301
-1.5 | 0.474 | 0.01163 | -0.137 | 40.783
-1 | 0.531 | 0.01176 | -0.139 | 45.181
-0.5 | 0.588 | 0.01191 | -0.14 | 49.357
0 | 0.633 | 0.01244 | -0.142 | 50.881
0.5 | 0.687 | 0.01181 | -0.143 | 58.213
1 | 0.741 | 0.0121 | -0.145 | 61.249
1.5 | 0.796 | 0.01303 | -0.146 | 61.098
2 | 0.85 | 0.01334 | -0.148 | 63.771
2.5 | 0.905 | 0.01365 | -0.15 | 66.254
3 | 0.984 | 0.01454 | -0.155 | 67.663
3.5 | 1.039 | 0.01498 | -0.157 | 69.315
4 | 1.093 | 0.01552 | -0.159 | 70.419
4.5 | 1.147 | 0.01598 | -0.16 | 71.797
5 | 1.2 | 0.01656 | -0.162 | 72.468
5.5 | 1.253 | 0.01713 | -0.163 | 73.152
6 | 1.305 | 0.01765 | -0.165 | 73.931
6.5 | 1.356 | 0.0182 | -0.166 | 74.516
7 | 1.139 | 0.04801 | -0.092 | 23.727
7.5 | 1.179 | 0.0513 | -0.092 | 22.974
8 | 1.217 | 0.05431 | -0.092 | 22.413
8.5 | 1.255 | 0.05835 | -0.092 | 21.505
9 | 1.291 | 0.06243 | -0.092 | 20.679
9.5 | 1.327 | 0.06675 | -0.092 | 19.878
10 | 1.361 | 0.0711 | -0.092 | 19.15
10.5 | 1.391 | 0.07609 | -0.092 | 18.284
11 | 1.413 | 0.08104 | -0.093 | 17.432
11.5 | 1.43 | 0.08704 | -0.093 | 16.428
12 | 1.443 | 0.09293 | -0.093 | 15.531
12.5 | 1.453 | 0.10002 | -0.094 | 14.531
13 | 1.458 | 0.106 | -0.093 | 13.755
13.5 | 1.46 | 0.11139 | -0.095 | 13.107
14 | 1.457 | 0.11834 | -0.096 | 12.315
14.5 | 1.451 | 0.1295 | -0.097 | 11.201
15 | 1.439 | 0.13456 | -0.097 | 10.693
15.5 | 1.424 | 0.14796 | -0.098 | 9.622
16 | 1.405 | 0.15468 | -0.098 | 9.081
16.5 | 1.382 | 0.16595 | -0.097 | 8.33
17 | 1.357 | 0.17715 | -0.097 | 7.661
17.5 | 1.329 | 0.19085 | -0.097 | 6.965
18 | 1.299 | 0.19395 | -0.096 | 6.697
18.5 | 1.267 | 0.21497 | -0.096 | 5.896

## 10. Re 100k Mach 0.00 (2)
BIGFOIL.COM POLAR EXPORT
goe12k
GOE 12K |  |  |  | Cl Max: | 1.2848 | at alpha= | 12.5 | deg
XFOIL ncrit=9 |  |  |  | L/D Max: | 38.6021 | at alpha= | 7.5 | deg
Re: | 100000 |  |  | Cd Min: | 0.20278 | at alpha= | 17.5 | deg
Mach: | 0 |  |  | Cl=0 at alpha= | 1.8462 | deg
|  |  |  | @ Cl=0.1, Cd= | 0.034638
|  |  |  | @ Cl=0.4, Cd= | 0.038913
|  |  |  | @ Cl=0.6, Cd= | 0.037569
alpha (deg) | Cl | Cd | Cm | Cl/Cd
-12.5 | -0.4609 | 0.15932 | -0.0274 | -2.8929
-12 | -0.4558 | 0.15404 | -0.0259 | -2.959
-11.5 | -0.4643 | 0.14966 | -0.0263 | -3.1024
-11 | -0.5029 | 0.148 | -0.0301 | -3.398
-10.5 | -0.4705 | 0.13777 | -0.0249 | -3.4151
-10 | -0.4706 | 0.13272 | -0.0233 | -3.5458
-9.5 | -0.5096 | 0.12972 | -0.0261 | -3.9285
-9 | -0.4982 | 0.12168 | -0.0227 | -4.0943
-8.5 | -0.4985 | 0.11658 | -0.02 | -4.276
-8 | -0.5409 | 0.11259 | -0.0204 | -4.8042
-7.5 | -0.61 | 0.10841 | -0.0231 | -5.6268
-7 | -0.5722 | 0.10128 | -0.0129 | -5.6497
-6.5 | -0.6077 | 0.09486 | -0.0172 | -6.4063
-6 | -0.6067 | 0.0873 | -0.0137 | -6.9496
-5 | -0.5951 | 0.07433 | -0.0116 | -8.0062
-4.5 | -0.5817 | 0.06791 | -0.0109 | -8.5657
-4 | -0.5629 | 0.06218 | -0.0094 | -9.0528
-3.5 | -0.5423 | 0.05716 | -0.0075 | -9.4874
-3 | -0.5192 | 0.05324 | -0.0045 | -9.7521
-2.5 | -0.4683 | 0.04184 | -0.004 | -11.1926
-2 | -0.4335 | 0.03734 | 0.0006 | -11.6095
-1.5 | -0.398 | 0.03444 | 0.0041 | -11.5563
0 | -0.2787 | 0.03039 | 0.012 | -9.1708
0.5 | -0.2369 | 0.03006 | 0.0139 | -7.8809
1 | -0.1936 | 0.02985 | 0.0155 | -6.4858
1.5 | -0.1353 | 0.03094 | 0.014 | -4.373
2 | 0.0601 | 0.03332 | -0.0174 | 1.8037
2.5 | 0.1246 | 0.03545 | -0.0214 | 3.5148
3 | 0.2454 | 0.03759 | -0.0354 | 6.5283
3.5 | 0.3426 | 0.03865 | -0.0434 | 8.8642
4 | 0.4145 | 0.03898 | -0.0466 | 10.6337
4.5 | 0.4828 | 0.03915 | -0.0489 | 12.3321
5 | 0.5591 | 0.03883 | -0.052 | 14.3987
5.5 | 0.6632 | 0.03562 | -0.0567 | 18.6188
6 | 0.7686 | 0.0307 | -0.0598 | 25.0358
6.5 | 0.8239 | 0.02803 | -0.0562 | 29.3935
7 | 0.8646 | 0.026 | -0.0503 | 33.2538
7.5 | 0.9361 | 0.02425 | -0.0475 | 38.6021
8 | 0.9493 | 0.02743 | -0.0409 | 34.6081
8.5 | 0.9896 | 0.02963 | -0.0386 | 33.3986
9 | 1.0472 | 0.03185 | -0.039 | 32.8791
9.5 | 1.1121 | 0.03454 | -0.0408 | 32.1975
10 | 1.1814 | 0.03813 | -0.0437 | 30.9835
10.5 | 1.2359 | 0.04263 | -0.0441 | 28.9913
11 | 1.2766 | 0.04821 | -0.0429 | 26.48
11.5 | 1.2718 | 0.05225 | -0.0335 | 24.3407
12 | 1.2752 | 0.05718 | -0.0266 | 22.3015
12.5 | 1.2848 | 0.0655 | -0.0228 | 19.6153
13 | 1.2414 | 0.07029 | -0.0112 | 17.6611
13.5 | 1.1932 | 0.07697 | -0.0021 | 15.5021
14 | 1.1444 | 0.08524 | 0.0039 | 13.4256
14.5 | 1.0956 | 0.09441 | 0.0069 | 11.6047
15 | 0.8217 | 0.16352 | -0.0333 | 5.0251
15.5 | 0.8313 | 0.17039 | -0.0346 | 4.8788
16 | 0.8157 | 0.17973 | -0.0408 | 4.5385
16.5 | 0.8492 | 0.18702 | -0.0381 | 4.5407
17 | 0.8313 | 0.19388 | -0.0459 | 4.2877
17.5 | 0.8645 | 0.20278 | -0.0437 | 4.2632

## 11. Re 100k Mach 0.10 (1)
BIGFOIL.COM POLAR EXPORT
goe12k
GOE 12K |  |  |  | Cl Max: | 1.454 | at alpha= | 13 | deg
JavaFoil+Calcfoil stall+Eppler ext transition |  |  |  | L/D Max: | 74.052 | at alpha= | 6 | deg
Re: | 100000 |  |  | Cd Min: | 0.01173 | at alpha= | -1.5 | deg
Mach: | 0.1 |  |  | Cl=0 at alpha= | -5.7444 | deg
|  |  |  | @ Cl=0.1, Cd= | 0.039245
|  |  |  | @ Cl=0.4, Cd= | 0.02393
|  |  |  | @ Cl=0.6, Cd= | 0.012106
alpha (deg) | Cl | Cd | Cm | Cl/Cd
-20 | -0.65 | 0.24416 | -0.035 | -2.662
-19.5 | -0.661 | 0.23412 | -0.036 | -2.825
-19 | -0.671 | 0.21567 | -0.037 | -3.11
-18.5 | -0.678 | 0.20447 | -0.038 | -3.317
-18 | -0.683 | 0.19276 | -0.039 | -3.544
-17.5 | -0.686 | 0.1796 | -0.04 | -3.818
-17 | -0.686 | 0.1716 | -0.041 | -3.995
-16.5 | -0.682 | 0.15816 | -0.042 | -4.315
-16 | -0.676 | 0.15255 | -0.043 | -4.432
-15.5 | -0.667 | 0.14106 | -0.044 | -4.726
-15 | -0.654 | 0.13056 | -0.045 | -5.007
-14.5 | -0.638 | 0.1239 | -0.045 | -5.148
-14 | -0.619 | 0.11618 | -0.046 | -5.327
-13.5 | -0.597 | 0.10913 | -0.048 | -5.468
-13 | -0.572 | 0.10335 | -0.048 | -5.533
-12.5 | -0.544 | 0.09739 | -0.049 | -5.586
-12 | -0.513 | 0.09158 | -0.051 | -5.607
-11.5 | -0.477 | 0.0856 | -0.051 | -5.576
-11 | -0.44 | 0.08036 | -0.052 | -5.475
-10.5 | -0.402 | 0.07544 | -0.054 | -5.325
-10 | -0.362 | 0.07039 | -0.055 | -5.15
-9.5 | -0.322 | 0.06661 | -0.056 | -4.84
-9 | -0.282 | 0.06256 | -0.057 | -4.5
-8.5 | -0.24 | 0.05889 | -0.058 | -4.073
-8 | -0.198 | 0.05567 | -0.059 | -3.549
-7.5 | -0.155 | 0.05238 | -0.06 | -2.953
-7 | -0.111 | 0.04959 | -0.061 | -2.243
-6.5 | -0.067 | 0.04727 | -0.062 | -1.423
-6 | -0.023 | 0.04487 | -0.063 | -0.511
-5.5 | 0.022 | 0.04231 | -0.065 | 0.515
-5 | 0.067 | 0.04033 | -0.066 | 1.658
-4.5 | 0.112 | 0.03885 | -0.067 | 2.888
-4 | 0.158 | 0.03731 | -0.068 | 4.23
-3.5 | 0.204 | 0.03588 | -0.07 | 5.678
-3 | 0.25 | 0.03478 | -0.072 | 7.182
-2.5 | 0.296 | 0.03387 | -0.073 | 8.741
-2 | 0.342 | 0.03312 | -0.075 | 10.338
-1.5 | 0.477 | 0.01173 | -0.138 | 40.63
-1 | 0.534 | 0.01187 | -0.139 | 45.003
-0.5 | 0.591 | 0.01202 | -0.141 | 49.163
0 | 0.635 | 0.01244 | -0.143 | 51.075
0.5 | 0.691 | 0.01189 | -0.144 | 58.094
1 | 0.745 | 0.01216 | -0.146 | 61.275
1.5 | 0.8 | 0.0131 | -0.147 | 61.056
2 | 0.855 | 0.01342 | -0.149 | 63.704
2.5 | 0.908 | 0.01358 | -0.15 | 66.878
3 | 0.989 | 0.01458 | -0.156 | 67.826
3.5 | 1.044 | 0.01503 | -0.158 | 69.443
4 | 1.098 | 0.01557 | -0.159 | 70.548
4.5 | 1.153 | 0.01602 | -0.161 | 71.933
5 | 1.206 | 0.01661 | -0.162 | 72.606
5.5 | 1.259 | 0.01718 | -0.164 | 73.267
6 | 1.311 | 0.0177 | -0.165 | 74.052
6.5 | 1.104 | 0.04508 | -0.092 | 24.481
7 | 1.144 | 0.04814 | -0.092 | 23.758
7.5 | 1.183 | 0.05146 | -0.092 | 22.992
8 | 1.222 | 0.05444 | -0.092 | 22.442
8.5 | 1.259 | 0.05848 | -0.092 | 21.534
9 | 1.295 | 0.06257 | -0.092 | 20.702
9.5 | 1.331 | 0.06693 | -0.092 | 19.885
10 | 1.366 | 0.072 | -0.093 | 18.968
10.5 | 1.395 | 0.0765 | -0.092 | 18.23
11 | 1.415 | 0.08209 | -0.093 | 17.239
11.5 | 1.431 | 0.08763 | -0.093 | 16.332
12 | 1.444 | 0.09385 | -0.094 | 15.383
12.5 | 1.451 | 0.09957 | -0.093 | 14.57
13 | 1.454 | 0.10732 | -0.093 | 13.544
13.5 | 1.454 | 0.11544 | -0.096 | 12.593
14 | 1.448 | 0.12367 | -0.097 | 11.709
14.5 | 1.438 | 0.13212 | -0.098 | 10.881
15 | 1.422 | 0.13903 | -0.098 | 10.23
15.5 | 1.403 | 0.14779 | -0.098 | 9.492
16 | 1.38 | 0.15528 | -0.097 | 8.886
16.5 | 1.353 | 0.16736 | -0.097 | 8.085
17 | 1.323 | 0.17954 | -0.097 | 7.37
17.5 | 1.291 | 0.19508 | -0.097 | 6.617
18 | 1.256 | 0.19914 | -0.095 | 6.306

## 12. Re 100k Mach 0.10 (2)
BIGFOIL.COM POLAR EXPORT
goe12k
GOE 12K |  |  |  | Cl Max: | 1.272 | at alpha= | 11 | deg
XFOIL ncrit=9 |  |  |  | L/D Max: | 37.7346 | at alpha= | 7.5 | deg
Re: | 100000 |  |  | Cd Min: | 0.18061 | at alpha= | 16 | deg
Mach: | 0.1 |  |  | Cl=0 at alpha= | 1.8448 | deg
|  |  |  | @ Cl=0.1, Cd= | 0.034758
|  |  |  | @ Cl=0.4, Cd= | 0.038954
|  |  |  | @ Cl=0.6, Cd= | 0.03758
alpha (deg) | Cl | Cd | Cm | Cl/Cd
-11.5 | -0.4651 | 0.15046 | -0.0266 | -3.0912
-11 | -0.5034 | 0.14886 | -0.0303 | -3.3817
-10.5 | -0.4681 | 0.13835 | -0.0247 | -3.3834
-10 | -0.4695 | 0.13333 | -0.0234 | -3.5213
-9.5 | -0.5105 | 0.13059 | -0.0264 | -3.9092
-9 | -0.4933 | 0.12226 | -0.0224 | -4.0348
-8.5 | -0.4963 | 0.1172 | -0.0201 | -4.2346
-8 | -0.5431 | 0.11352 | -0.0209 | -4.7842
-7.5 | -0.6107 | 0.10938 | -0.0235 | -5.5833
-7 | -0.5651 | 0.10196 | -0.013 | -5.5424
-6.5 | -0.6119 | 0.09572 | -0.0188 | -6.3926
-6 | -0.6042 | 0.08834 | -0.0131 | -6.8395
-5 | -0.5954 | 0.07521 | -0.0113 | -7.9165
-4.5 | -0.5828 | 0.06869 | -0.0107 | -8.4845
-4 | -0.5645 | 0.06284 | -0.0093 | -8.9831
-3.5 | -0.5441 | 0.05774 | -0.0075 | -9.4233
-3 | -0.5203 | 0.05355 | -0.0041 | -9.7162
-2.5 | -0.4701 | 0.04237 | -0.0043 | -11.0951
-2 | -0.4355 | 0.03771 | 0.0003 | -11.5487
-1.5 | -0.4 | 0.03472 | 0.0038 | -11.5207
-1 | -0.3619 | 0.03307 | 0.0072 | -10.9435
-0.5 | -0.322 | 0.03159 | 0.0099 | -10.1931
0 | -0.2802 | 0.03053 | 0.0119 | -9.1779
0.5 | -0.2382 | 0.03018 | 0.0138 | -7.8926
1 | -0.1945 | 0.02997 | 0.0154 | -6.4898
1.5 | -0.1346 | 0.03116 | 0.0136 | -4.3196
2 | 0.0606 | 0.03341 | -0.0177 | 1.8138
2.5 | 0.1287 | 0.03574 | -0.0223 | 3.601
3 | 0.2538 | 0.03774 | -0.0369 | 6.725
3.5 | 0.3409 | 0.03854 | -0.043 | 8.8454
4 | 0.4222 | 0.03911 | -0.0477 | 10.7952
4.5 | 0.4888 | 0.03919 | -0.0496 | 12.4726
5 | 0.5629 | 0.0388 | -0.0522 | 14.5077
5.5 | 0.6775 | 0.03503 | -0.058 | 19.3406
6 | 0.7625 | 0.03097 | -0.0583 | 24.6206
6.5 | 0.8295 | 0.02773 | -0.0561 | 29.9135
7 | 0.8672 | 0.0259 | -0.0496 | 33.4826
7.5 | 0.9328 | 0.02472 | -0.0461 | 37.7346
8 | 0.9504 | 0.02777 | -0.0402 | 34.224
8.5 | 0.995 | 0.03002 | -0.0385 | 33.1446
9 | 1.0515 | 0.03219 | -0.0385 | 32.6654
9.5 | 1.1187 | 0.03502 | -0.0407 | 31.9446
10 | 1.2123 | 0.04011 | -0.0481 | 30.2244
10.5 | 1.2376 | 0.04333 | -0.0428 | 28.5622
11 | 1.272 | 0.04899 | -0.0404 | 25.9645
11.5 | 1.2635 | 0.0532 | -0.0306 | 23.75
12 | 1.2576 | 0.05825 | -0.0225 | 21.5897
12.5 | 1.266 | 0.0648 | -0.0181 | 19.537
13 | 1.231 | 0.07201 | -0.0091 | 17.0948
13.5 | 1.1818 | 0.07886 | -0.0005 | 14.9861
14 | 1.1328 | 0.08738 | 0.0049 | 12.9641
14.5 | 0.8886 | 0.1296 | -0.0139 | 6.8565
15 | 0.9535 | 0.12232 | -0.0026 | 7.7951
15.5 | 0.8299 | 0.17143 | -0.0353 | 4.841
16 | 0.8158 | 0.18061 | -0.0414 | 4.5169

## 13. Re 100k Mach 0.25 (1)
BIGFOIL.COM POLAR EXPORT
goe12k
GOE 12K |  |  |  | Cl Max: | 1.43 | at alpha= | 11.5 | deg
JavaFoil+Calcfoil stall+Eppler ext transition |  |  |  | L/D Max: | 73.962 | at alpha= | 6 | deg
Re: | 100000 |  |  | Cd Min: | 0.01185 | at alpha= | -1.5 | deg
Mach: | 0.25 |  |  | Cl=0 at alpha= | -5.7391 | deg
|  |  |  | @ Cl=0.1, Cd= | 0.039612
|  |  |  | @ Cl=0.4, Cd= | 0.025865
|  |  |  | @ Cl=0.6, Cd= | 0.01203
alpha (deg) | Cl | Cd | Cm | Cl/Cd
-20 | -0.382 | 0.34478 | -0.032 | -1.109
-19.5 | -0.424 | 0.31067 | -0.033 | -1.365
-19 | -0.462 | 0.28167 | -0.035 | -1.641
-18.5 | -0.497 | 0.2554 | -0.037 | -1.946
-18 | -0.528 | 0.23878 | -0.039 | -2.211
-17.5 | -0.554 | 0.21483 | -0.04 | -2.581
-17 | -0.576 | 0.19972 | -0.042 | -2.886
-16.5 | -0.593 | 0.18008 | -0.043 | -3.296
-16 | -0.605 | 0.16993 | -0.044 | -3.563
-15.5 | -0.612 | 0.15528 | -0.045 | -3.941
-15 | -0.613 | 0.14674 | -0.046 | -4.178
-14.5 | -0.609 | 0.13578 | -0.047 | -4.484
-14 | -0.599 | 0.12679 | -0.048 | -4.728
-13.5 | -0.585 | 0.11783 | -0.048 | -4.967
-13 | -0.566 | 0.10948 | -0.049 | -5.174
-12.5 | -0.543 | 0.10291 | -0.051 | -5.28
-12 | -0.516 | 0.09642 | -0.051 | -5.356
-11.5 | -0.482 | 0.0892 | -0.052 | -5.399
-11 | -0.445 | 0.08335 | -0.054 | -5.341
-10.5 | -0.407 | 0.07795 | -0.055 | -5.225
-10 | -0.368 | 0.07255 | -0.056 | -5.076
-9.5 | -0.328 | 0.06785 | -0.057 | -4.836
-9 | -0.287 | 0.06369 | -0.058 | -4.505
-8.5 | -0.245 | 0.06008 | -0.059 | -4.075
-8 | -0.202 | 0.05643 | -0.06 | -3.578
-7.5 | -0.158 | 0.05324 | -0.061 | -2.972
-7 | -0.114 | 0.0501 | -0.063 | -2.273
-6.5 | -0.069 | 0.04789 | -0.063 | -1.439
-6 | -0.024 | 0.04527 | -0.064 | -0.519
-5.5 | 0.022 | 0.04271 | -0.066 | 0.523
-5 | 0.069 | 0.04067 | -0.067 | 1.687
-4.5 | 0.115 | 0.0391 | -0.068 | 2.945
-4 | 0.162 | 0.03752 | -0.07 | 4.318
-3.5 | 0.209 | 0.0361 | -0.072 | 5.794
-3 | 0.257 | 0.03499 | -0.073 | 7.333
-2.5 | 0.304 | 0.03406 | -0.075 | 8.926
-2 | 0.352 | 0.03334 | -0.077 | 10.549
-1.5 | 0.49 | 0.01185 | -0.141 | 41.34
-1 | 0.549 | 0.01188 | -0.143 | 46.199
-0.5 | 0.607 | 0.01205 | -0.145 | 50.376
0 | 0.654 | 0.01259 | -0.147 | 51.926
0.5 | 0.71 | 0.01203 | -0.148 | 59
1 | 0.765 | 0.0123 | -0.15 | 62.217
1.5 | 0.821 | 0.01274 | -0.151 | 64.461
2 | 0.876 | 0.01356 | -0.152 | 64.594
2.5 | 0.932 | 0.01391 | -0.154 | 66.977
3 | 1.015 | 0.01481 | -0.16 | 68.531
3.5 | 1.072 | 0.0153 | -0.162 | 70.021
4 | 1.127 | 0.01583 | -0.164 | 71.237
4.5 | 1.183 | 0.01639 | -0.165 | 72.163
5 | 1.237 | 0.01706 | -0.167 | 72.511
5.5 | 1.291 | 0.01765 | -0.168 | 73.128
6 | 1.343 | 0.01816 | -0.17 | 73.962
6.5 | 1.13 | 0.04597 | -0.094 | 24.58
7 | 1.17 | 0.04912 | -0.094 | 23.818
7.5 | 1.209 | 0.05262 | -0.094 | 22.981
8 | 1.247 | 0.0558 | -0.094 | 22.338
8.5 | 1.283 | 0.06014 | -0.094 | 21.336
9 | 1.319 | 0.06502 | -0.094 | 20.286
9.5 | 1.353 | 0.06962 | -0.095 | 19.435
10 | 1.385 | 0.07455 | -0.094 | 18.571
10.5 | 1.411 | 0.08064 | -0.095 | 17.494
11 | 1.424 | 0.08623 | -0.095 | 16.509
11.5 | 1.43 | 0.0929 | -0.095 | 15.396
12 | 1.43 | 0.09916 | -0.094 | 14.422
12.5 | 1.423 | 0.10701 | -0.095 | 13.301
13 | 1.41 | 0.11379 | -0.097 | 12.391
13.5 | 1.388 | 0.12266 | -0.098 | 11.319
14 | 1.358 | 0.13374 | -0.099 | 10.157
14.5 | 1.32 | 0.14482 | -0.099 | 9.117
15 | 1.274 | 0.15974 | -0.098 | 7.978
15.5 | 1.221 | 0.17469 | -0.097 | 6.992
16 | 1.161 | 0.19167 | -0.096 | 6.06
16.5 | 1.095 | 0.2058 | -0.094 | 5.321

## 14. Re 100k Mach 0.25 (2)
BIGFOIL.COM POLAR EXPORT
goe12k
GOE 12K |  |  |  | Cl Max: | 1.2421 | at alpha= | 11 | deg
XFOIL ncrit=9 |  |  |  | L/D Max: | 40.0472 | at alpha= | 7 | deg
Re: | 100000 |  |  | Cd Min: | 0.18517 | at alpha= | 16 | deg
Mach: | 0.25 |  |  | Cl=0 at alpha= | 2.1485 | deg
|  |  |  | @ Cl=0.1, Cd= | 0.03598
|  |  |  | @ Cl=0.4, Cd= | 0.03917
|  |  |  | @ Cl=0.6, Cd= | 0.038075
alpha (deg) | Cl | Cd | Cm | Cl/Cd
-10.5 | -0.4591 | 0.14147 | -0.0243 | -3.2452
-10 | -0.4677 | 0.13689 | -0.0241 | -3.4166
-9.5 | -0.5144 | 0.13524 | -0.0278 | -3.8036
-9 | -0.4761 | 0.1254 | -0.0216 | -3.7967
-8.5 | -0.492 | 0.12082 | -0.0211 | -4.0722
-8 | -0.5536 | 0.11857 | -0.023 | -4.669
-7.5 | -0.5123 | 0.10961 | -0.0169 | -4.6738
-7 | -0.5535 | 0.10564 | -0.015 | -5.2395
-6 | -0.5866 | 0.09337 | -0.0102 | -6.2825
-5.5 | -0.6083 | 0.08543 | -0.0158 | -7.1204
-5 | -0.5947 | 0.07983 | -0.0098 | -7.4496
-4.5 | -0.587 | 0.07293 | -0.0094 | -8.0488
-4 | -0.5722 | 0.06653 | -0.0086 | -8.6006
-3.5 | -0.5536 | 0.06098 | -0.0076 | -9.0784
-3 | -0.5311 | 0.05617 | -0.004 | -9.4552
-2.5 | -0.4798 | 0.04562 | -0.0058 | -10.5173
-2 | -0.4459 | 0.03968 | -0.0016 | -11.2374
-1.5 | -0.4105 | 0.03635 | 0.0022 | -11.293
-1 | -0.3721 | 0.03415 | 0.0058 | -10.896
-0.5 | -0.3317 | 0.03272 | 0.0089 | -10.1375
0 | -0.289 | 0.03132 | 0.0112 | -9.2273
0.5 | -0.2458 | 0.03081 | 0.0132 | -7.9779
1 | -0.1971 | 0.03091 | 0.0143 | -6.3766
1.5 | -0.135 | 0.03201 | 0.0125 | -4.2174
2 | -0.0602 | 0.03357 | 0.0077 | -1.7933
2.5 | 0.1425 | 0.03662 | -0.0257 | 3.8913
3 | 0.2844 | 0.03825 | -0.0419 | 7.4353
3.5 | 0.3666 | 0.03907 | -0.0468 | 9.3832
4 | 0.4369 | 0.03928 | -0.0491 | 11.1227
4.5 | 0.5074 | 0.03933 | -0.0512 | 12.9011
5 | 0.5873 | 0.03859 | -0.0539 | 15.219
5.5 | 0.7025 | 0.03392 | -0.058 | 20.7105
6 | 0.7834 | 0.03021 | -0.0572 | 25.9318
6.5 | 0.8396 | 0.02741 | -0.0527 | 30.6312
7 | 0.9327 | 0.02329 | -0.051 | 40.0472
7.5 | 0.9266 | 0.02687 | -0.0407 | 34.4846
8 | 0.9597 | 0.02937 | -0.0366 | 32.6762
8.5 | 1.0136 | 0.0316 | -0.0356 | 32.0759
9 | 1.0884 | 0.03456 | -0.0382 | 31.4931
9.5 | 1.1557 | 0.03826 | -0.0395 | 30.2065
10 | 1.2111 | 0.04307 | -0.0394 | 28.1193
10.5 | 1.2325 | 0.04724 | -0.0338 | 26.0902
11 | 1.2421 | 0.05336 | -0.0276 | 23.2777
11.5 | 1.2128 | 0.05837 | -0.0164 | 20.7778
12 | 1.1773 | 0.06434 | -0.0068 | 18.2981
12.5 | 1.1334 | 0.07156 | 0.0009 | 15.8385
13 | 1.0797 | 0.08077 | 0.0057 | 13.3676
13.5 | 1.0173 | 0.09257 | 0.0061 | 10.9895
14 | 0.9603 | 0.10742 | 0.0012 | 8.9397
14.5 | 0.9321 | 0.1219 | -0.0046 | 7.6464
15 | 0.8332 | 0.16923 | -0.0342 | 4.9235
15.5 | 0.8244 | 0.17666 | -0.0391 | 4.6666
16 | 0.8187 | 0.18517 | -0.044 | 4.4213

## 15. Re 100k Mach 0.50 (1)
BIGFOIL.COM POLAR EXPORT
goe12k
GOE 12K |  |  |  | Cl Max: | 1.345 | at alpha= | 20 | deg
JavaFoil+Calcfoil stall+Eppler ext transition |  |  |  | L/D Max: | 73.059 | at alpha= | 2.5 | deg
Re: | 100000 |  |  | Cd Min: | 0.0123 | at alpha= | -1 | deg
Mach: | 0.5 |  |  | Cl=0 at alpha= | -5.7451 | deg
|  |  |  | @ Cl=0.1, Cd= | 0.041545
|  |  |  | @ Cl=0.4, Cd= | 0.034283
|  |  |  | @ Cl=0.6, Cd= | 0.013972
alpha (deg) | Cl | Cd | Cm | Cl/Cd
-20 | -0.713 | 0.29812 | -0.047 | -2.392
-19.5 | -0.689 | 0.28892 | -0.048 | -2.386
-19 | -0.665 | 0.29037 | -0.049 | -2.29
-18.5 | -0.638 | 0.2782 | -0.045 | -2.292
-18 | -0.613 | 0.28044 | -0.046 | -2.187
-17.5 | -0.589 | 0.26532 | -0.046 | -2.22
-17 | -0.565 | 0.26378 | -0.047 | -2.141
-16.5 | -0.541 | 0.25687 | -0.047 | -2.105
-16 | -0.516 | 0.25912 | -0.049 | -1.993
-15.5 | -0.492 | 0.24754 | -0.05 | -1.987
-15 | -0.467 | 0.25118 | -0.05 | -1.861
-14.5 | -0.443 | 0.2443 | -0.051 | -1.813
-14 | -0.418 | 0.24297 | -0.052 | -1.721
-13.5 | -0.394 | 0.24226 | -0.053 | -1.624
-13 | -0.369 | 0.23981 | -0.054 | -1.537
-12.5 | -0.344 | 0.23021 | -0.055 | -1.494
-12 | -0.319 | 0.23477 | -0.056 | -1.358
-11.5 | -0.294 | 0.22692 | -0.057 | -1.295
-11 | -0.269 | 0.16125 | -0.059 | -1.667
-10.5 | -0.333 | 0.12152 | -0.06 | -2.738
-10 | -0.344 | 0.09898 | -0.061 | -3.477
-9.5 | -0.325 | 0.08478 | -0.062 | -3.829
-9 | -0.294 | 0.07662 | -0.064 | -3.834
-8.5 | -0.257 | 0.0691 | -0.065 | -3.713
-8 | -0.215 | 0.06295 | -0.066 | -3.416
-7.5 | -0.171 | 0.05846 | -0.068 | -2.917
-7 | -0.124 | 0.05402 | -0.069 | -2.292
-6.5 | -0.075 | 0.05067 | -0.07 | -1.49
-6 | -0.026 | 0.04746 | -0.071 | -0.545
-5.5 | 0.025 | 0.04475 | -0.073 | 0.552
-5 | 0.076 | 0.04232 | -0.074 | 1.796
-4.5 | 0.128 | 0.04064 | -0.075 | 3.147
-4 | 0.18 | 0.03891 | -0.077 | 4.632
-3.5 | 0.233 | 0.03727 | -0.079 | 6.251
-3 | 0.286 | 0.03608 | -0.081 | 7.926
-2.5 | 0.339 | 0.0351 | -0.083 | 9.662
-2 | 0.393 | 0.03436 | -0.085 | 11.426
-1.5 | 0.446 | 0.03378 | -0.087 | 13.208
-1 | 0.613 | 0.0123 | -0.16 | 49.862
-0.5 | 0.678 | 0.01254 | -0.162 | 54.093
0 | 0.728 | 0.01329 | -0.163 | 54.776
0.5 | 0.791 | 0.01283 | -0.165 | 61.665
1 | 0.852 | 0.01325 | -0.167 | 64.312
1.5 | 0.914 | 0.01373 | -0.169 | 66.598
2 | 0.976 | 0.01495 | -0.17 | 65.289
2.5 | 1.068 | 0.01462 | -0.177 | 73.059
3 | 1.131 | 0.01581 | -0.179 | 71.503
3.5 | 1.192 | 0.01647 | -0.181 | 72.371
4 | 1.252 | 0.01718 | -0.183 | 72.864
4.5 | 1.31 | 0.01793 | -0.185 | 73.029
5 | 1.106 | 0.04056 | -0.102 | 27.267
5.5 | 1.148 | 0.04374 | -0.102 | 26.256
6 | 1.188 | 0.04706 | -0.102 | 25.256
6.5 | 1.225 | 0.05114 | -0.101 | 23.958
7 | 1.258 | 0.05518 | -0.102 | 22.791
7.5 | 1.285 | 0.06064 | -0.101 | 21.183
8 | 1.304 | 0.06702 | -0.101 | 19.462
8.5 | 1.314 | 0.07482 | -0.101 | 17.566
9 | 1.309 | 0.08511 | -0.101 | 15.375
9.5 | 1.277 | 0.10009 | -0.1 | 12.756
10 | 1.183 | 0.12625 | -0.1 | 9.367
10.5 | 0.851 | 0.22365 | -0.1 | 3.806
11 | 0.877 | 0.22322 | -0.101 | 3.931
11.5 | 0.903 | 0.22541 | -0.102 | 4.007
12 | 0.929 | 0.22721 | -0.103 | 4.089
12.5 | 0.955 | 0.23249 | -0.104 | 4.108
13 | 0.981 | 0.23599 | -0.105 | 4.156
13.5 | 1.006 | 0.24498 | -0.106 | 4.108
14 | 1.032 | 0.25106 | -0.107 | 4.111
14.5 | 1.059 | 0.26698 | -0.109 | 3.965
15 | 1.087 | 0.27535 | -0.117 | 3.948
15.5 | 1.117 | 0.27065 | -0.125 | 4.127
16 | 1.142 | 0.35001 | -0.125 | 3.263
16.5 | 1.166 | 0.31776 | -0.124 | 3.671
17 | 1.192 | 0.32144 | -0.125 | 3.708
17.5 | 1.218 | 0.28918 | -0.127 | 4.213
18 | 1.244 | 0.30082 | -0.128 | 4.134
18.5 | 1.269 | 0.30731 | -0.129 | 4.129
19 | 1.292 | 0.33256 | -0.128 | 3.886
19.5 | 1.318 | 0.34297 | -0.129 | 3.843
20 | 1.345 | 0.33298 | -0.132 | 4.038

## 16. Re 100k Mach 0.50 (2)
BIGFOIL.COM POLAR EXPORT
goe12k
GOE 12K |  |  |  | Cl Max: | 1.1245 | at alpha= | 9.5 | deg
XFOIL ncrit=9 |  |  |  | L/D Max: | 33.0542 | at alpha= | 6.5 | deg
Re: | 100000 |  |  | Cd Min: | 0.18032 | at alpha= | 14.5 | deg
Mach: | 0.5 |  |  | Cl=0 at alpha= | 1.978 | deg
|  |  |  | @ Cl=0.1, Cd= | 0.03812
|  |  |  | @ Cl=0.4, Cd= | 0.040068
|  |  |  | @ Cl=0.6, Cd= | 0.039197
alpha (deg) | Cl | Cd | Cm | Cl/Cd
-9 | -0.4813 | 0.14106 | -0.0249 | -3.412
-8.5 | -0.4605 | 0.13179 | -0.0212 | -3.4942
-8 | -0.4705 | 0.12729 | -0.0202 | -3.6963
-7.5 | -0.486 | 0.12171 | -0.0196 | -3.9931
-7 | -0.4797 | 0.11557 | -0.0162 | -4.1507
-6.5 | -0.5403 | 0.11379 | -0.0169 | -4.7482
-6 | -0.509 | 0.10489 | -0.0117 | -4.8527
-5.5 | -0.575 | 0.10209 | -0.0116 | -5.6323
-5 | -0.56 | 0.09432 | -0.0053 | -5.9372
-4.5 | -0.5852 | 0.08776 | -0.0069 | -6.6682
-4 | -0.5891 | 0.08121 | -0.0074 | -7.254
-3.5 | -0.5788 | 0.07442 | -0.0033 | -7.7775
-3 | -0.565 | 0.06818 | -0.0004 | -8.2869
-2.5 | -0.5488 | 0.06243 | 0.0023 | -8.7906
-2 | -0.4893 | 0.04985 | -0.0078 | -9.8154
-1.5 | -0.454 | 0.04412 | -0.0045 | -10.2901
-1 | -0.414 | 0.04016 | -0.0003 | -10.3088
-0.5 | -0.3724 | 0.03738 | 0.0039 | -9.9625
0 | -0.3276 | 0.03538 | 0.0076 | -9.2595
0.5 | -0.2724 | 0.03431 | 0.0091 | -7.9394
1 | -0.2045 | 0.03481 | 0.0082 | -5.8747
1.5 | -0.1281 | 0.03578 | 0.0054 | -3.5802
2 | 0.0059 | 0.03765 | -0.0078 | 0.15671
2.5 | 0.26 | 0.03892 | -0.0473 | 6.6804
3 | 0.3397 | 0.03972 | -0.0502 | 8.5524
3.5 | 0.4195 | 0.04018 | -0.0526 | 10.4405
4 | 0.5005 | 0.04022 | -0.0547 | 12.4441
4.5 | 0.5861 | 0.0396 | -0.0566 | 14.8005
5 | 0.6782 | 0.03693 | -0.0566 | 18.3645
6 | 0.8242 | 0.03029 | -0.0466 | 27.2103
6.5 | 0.908 | 0.02747 | -0.0407 | 33.0542
7 | 0.916 | 0.03075 | -0.0316 | 29.7886
7.5 | 0.964 | 0.03326 | -0.0275 | 28.9838
8 | 1.0327 | 0.0361 | -0.0258 | 28.6066
8.5 | 1.0945 | 0.04003 | -0.0236 | 27.342
9 | 1.1208 | 0.04507 | -0.0179 | 24.868
9.5 | 1.1245 | 0.05079 | -0.0108 | 22.1402
10 | 1.0942 | 0.0575 | -0.0024 | 19.0296
10.5 | 1.0543 | 0.06543 | 0.0036 | 16.1134
11 | 1.0086 | 0.07491 | 0.0063 | 13.4642
11.5 | 0.9498 | 0.088 | 0.0036 | 10.7932
12 | 0.8868 | 0.10635 | -0.0068 | 8.3385
12.5 | 0.8511 | 0.12414 | -0.0171 | 6.856
13 | 0.8357 | 0.13792 | -0.0238 | 6.0593
13.5 | 0.8319 | 0.14976 | -0.0289 | 5.5549
14 | 0.8381 | 0.1606 | -0.0329 | 5.2186
14.5 | 0.8396 | 0.18032 | -0.0428 | 4.6562

## 17. Re 250k Mach 0.00 (1)
BIGFOIL.COM POLAR EXPORT
goe12k
GOE 12K |  |  |  | Cl Max: | 1.642 | at alpha= | 9.5 | deg
JavaFoil+Calcfoil stall+Eppler ext transition |  |  |  | L/D Max: | 134.38 | at alpha= | 2.5 | deg
Re: | 250000 |  |  | Cd Min: | 0.00608 | at alpha= | 0.5 | deg
Mach: | 0 |  |  | Cl=0 at alpha= | -5.7444 | deg
|  |  |  | @ Cl=0.1, Cd= | 0.035357
|  |  |  | @ Cl=0.4, Cd= | 0.0071832
|  |  |  | @ Cl=0.6, Cd= | 0.007068
alpha (deg) | Cl | Cd | Cm | Cl/Cd
-20 | -0.68 | 0.20156 | -0.036 | -3.376
-19.5 | -0.689 | 0.18934 | -0.037 | -3.637
-19 | -0.695 | 0.1806 | -0.038 | -3.849
-18.5 | -0.7 | 0.17065 | -0.04 | -4.1
-18 | -0.702 | 0.16023 | -0.041 | -4.38
-17.5 | -0.702 | 0.15047 | -0.042 | -4.663
-17 | -0.699 | 0.14132 | -0.043 | -4.946
-16.5 | -0.693 | 0.13524 | -0.044 | -5.127
-16 | -0.685 | 0.12682 | -0.044 | -5.4
-15.5 | -0.673 | 0.12074 | -0.045 | -5.576
-15 | -0.658 | 0.11482 | -0.045 | -5.733
-14.5 | -0.641 | 0.10844 | -0.046 | -5.912
-14 | -0.621 | 0.10174 | -0.047 | -6.103
-13.5 | -0.598 | 0.09597 | -0.048 | -6.23
-13 | -0.572 | 0.09118 | -0.049 | -6.274
-12.5 | -0.544 | 0.08593 | -0.05 | -6.328
-12 | -0.513 | 0.08097 | -0.052 | -6.333
-11.5 | -0.476 | 0.07549 | -0.053 | -6.311
-11 | -0.439 | 0.07109 | -0.054 | -6.176
-10.5 | -0.401 | 0.06658 | -0.055 | -6.018
-10 | -0.362 | 0.06274 | -0.057 | -5.762
-9.5 | -0.321 | 0.05913 | -0.058 | -5.436
-9 | -0.281 | 0.05554 | -0.059 | -5.053
-8.5 | -0.239 | 0.05245 | -0.06 | -4.558
-8 | -0.197 | 0.04942 | -0.061 | -3.984
-7.5 | -0.154 | 0.04655 | -0.062 | -3.311
-7 | -0.111 | 0.04405 | -0.064 | -2.516
-6.5 | -0.067 | 0.04185 | -0.065 | -1.602
-6 | -0.023 | 0.04051 | -0.065 | -0.564
-5.5 | 0.022 | 0.03734 | -0.068 | 0.582
-5 | 0.067 | 0.03642 | -0.068 | 1.83
-4.5 | 0.112 | 0.03497 | -0.069 | 3.199
-4 | 0.157 | 0.03349 | -0.07 | 4.697
-3.5 | 0.249 | 0.0083 | -0.131 | 29.976
-3 | 0.305 | 0.00721 | -0.135 | 42.3
-2.5 | 0.361 | 0.00719 | -0.137 | 50.238
-2 | 0.418 | 0.00718 | -0.139 | 58.232
-1.5 | 0.474 | 0.00708 | -0.141 | 67.005
-1 | 0.532 | 0.00707 | -0.142 | 75.173
-0.5 | 0.588 | 0.00707 | -0.144 | 83.123
0 | 0.649 | 0.00706 | -0.146 | 91.821
0.5 | 0.706 | 0.00608 | -0.147 | 115.99
1 | 0.761 | 0.00617 | -0.149 | 123.331
1.5 | 0.817 | 0.00669 | -0.151 | 122.126
2 | 0.873 | 0.00681 | -0.152 | 128.204
2.5 | 0.928 | 0.00691 | -0.154 | 134.38
3 | 0.984 | 0.01178 | -0.155 | 83.514
3.5 | 1.039 | 0.01215 | -0.157 | 85.459
4 | 1.093 | 0.01257 | -0.159 | 86.955
4.5 | 1.147 | 0.01295 | -0.16 | 88.605
5 | 1.2 | 0.01344 | -0.162 | 89.331
5.5 | 1.253 | 0.0139 | -0.163 | 90.133
6 | 1.305 | 0.01433 | -0.165 | 91.067
6.5 | 1.356 | 0.01485 | -0.166 | 91.329
7 | 1.407 | 0.0154 | -0.167 | 91.343
7.5 | 1.456 | 0.01596 | -0.169 | 91.204
8 | 1.504 | 0.01632 | -0.17 | 92.154
8.5 | 1.551 | 0.01692 | -0.172 | 91.68
9 | 1.597 | 0.01751 | -0.173 | 91.203
9.5 | 1.642 | 0.01812 | -0.175 | 90.608
10 | 1.365 | 0.06341 | -0.097 | 21.524
10.5 | 1.394 | 0.06769 | -0.096 | 20.597
11 | 1.416 | 0.0723 | -0.097 | 19.581
11.5 | 1.433 | 0.07689 | -0.096 | 18.632
12 | 1.446 | 0.0818 | -0.096 | 17.674
12.5 | 1.456 | 0.08717 | -0.097 | 16.704
13 | 1.46 | 0.09246 | -0.097 | 15.794
13.5 | 1.464 | 0.0982 | -0.1 | 14.908
14 | 1.462 | 0.10318 | -0.102 | 14.168
14.5 | 1.458 | 0.11063 | -0.106 | 13.18

## 18. Re 250k Mach 0.00 (2)
BIGFOIL.COM POLAR EXPORT
goe12k
GOE 12K |  |  |  | Cl Max: | 1.3069 | at alpha= | 14.5 | deg
XFOIL ncrit=9 |  |  |  | L/D Max: | 77.5182 | at alpha= | 5.5 | deg
Re: | 250000 |  |  | Cd Min: | 0.21932 | at alpha= | 19.5 | deg
Mach: | 0 |  |  | Cl=0 at alpha= | -0.44913 | deg
|  |  |  | @ Cl=0.1, Cd= | 0.024453
|  |  |  | @ Cl=0.4, Cd= | 0.022998
|  |  |  | @ Cl=0.6, Cd= | 0.022024
alpha (deg) | Cl | Cd | Cm | Cl/Cd
-13.5 | -0.4791 | 0.16634 | -0.0227 | -2.8802
-13 | -0.4556 | 0.15926 | -0.0278 | -2.8607
-12 | -0.4468 | 0.14275 | -0.0413 | -3.1299
-11.5 | -0.4181 | 0.13641 | -0.0419 | -3.065
-11 | -0.3992 | 0.1296 | -0.0465 | -3.0802
-10.5 | -0.4134 | 0.12163 | -0.0548 | -3.3988
-10 | -0.4088 | 0.11154 | -0.0604 | -3.6651
-9.5 | -0.3858 | 0.10677 | -0.0586 | -3.6134
-9 | -0.3766 | 0.10077 | -0.061 | -3.7372
-8.5 | -0.4096 | 0.09194 | -0.0699 | -4.4551
-8 | -0.4504 | 0.08116 | -0.0768 | -5.5495
-7.5 | -0.4276 | 0.07517 | -0.0746 | -5.6884
-7 | -0.4229 | 0.07038 | -0.0724 | -6.0088
-6 | -0.4041 | 0.0551 | -0.0727 | -7.3339
-5.5 | -0.3971 | 0.04835 | -0.0686 | -8.213
-5 | -0.3627 | 0.04587 | -0.0666 | -7.9071
-4.5 | -0.3425 | 0.03305 | -0.0602 | -10.3631
-4 | -0.3291 | 0.03097 | -0.0523 | -10.6264
-3.5 | -0.2816 | 0.0293 | -0.0511 | -9.6109
-3 | -0.2256 | 0.02776 | -0.0511 | -8.1268
-2.5 | -0.2073 | 0.02725 | -0.0441 | -7.6073
-2 | -0.1593 | 0.02652 | -0.0426 | -6.0068
-1.5 | -0.1013 | 0.02615 | -0.0431 | -3.8738
-1 | -0.07 | 0.02543 | -0.0386 | -2.7527
-0.5 | -0.007 | 0.02479 | -0.0398 | -0.28237
0 | 0.0618 | 0.02445 | -0.0421 | 2.5276
0.5 | 0.0791 | 0.02461 | -0.0352 | 3.2141
1 | 0.147 | 0.0241 | -0.0373 | 6.0996
1.5 | 0.3941 | 0.02301 | -0.0813 | 17.1273
2 | 0.4592 | 0.02288 | -0.083 | 20.0699
2.5 | 0.5312 | 0.02254 | -0.0858 | 23.567
3 | 0.5738 | 0.02255 | -0.0831 | 25.4457
3.5 | 0.646 | 0.0211 | -0.0848 | 30.6161
4.5 | 0.8364 | 0.01447 | -0.0942 | 57.8023
5 | 0.8828 | 0.01361 | -0.091 | 64.8641
5.5 | 0.9589 | 0.01237 | -0.0934 | 77.5182
6 | 0.9341 | 0.01461 | -0.0771 | 63.9357
6.5 | 0.9362 | 0.01645 | -0.0673 | 56.9119
7 | 0.9266 | 0.01936 | -0.0564 | 47.8616
7.5 | 0.9475 | 0.02119 | -0.0509 | 44.7145
8 | 0.9758 | 0.02262 | -0.0467 | 43.1388
8.5 | 1.0038 | 0.02421 | -0.0426 | 41.4622
9 | 1.036 | 0.02554 | -0.0393 | 40.5638
9.5 | 1.0678 | 0.02712 | -0.036 | 39.3732
10 | 1.1015 | 0.02895 | -0.0331 | 38.0484
10.5 | 1.1326 | 0.03045 | -0.03 | 37.1954
11 | 1.1663 | 0.03237 | -0.0272 | 36.0303
11.5 | 1.2009 | 0.03455 | -0.025 | 34.7583
12 | 1.2246 | 0.03638 | -0.0211 | 33.6614
12.5 | 1.2566 | 0.03898 | -0.0187 | 32.237
13 | 1.2769 | 0.04156 | -0.0147 | 30.7243
13.5 | 1.2926 | 0.04385 | -0.0109 | 29.4778
14 | 1.3057 | 0.04797 | -0.0069 | 27.2191
14.5 | 1.3069 | 0.05244 | -0.0022 | 24.9218
15 | 1.3029 | 0.05703 | 0.0022 | 22.8459
15.5 | 1.2975 | 0.06166 | 0.0057 | 21.0428
16 | 1.2821 | 0.06868 | 0.0086 | 18.6677
16.5 | 1.2426 | 0.07741 | 0.0106 | 16.0522
17 | 1.1948 | 0.08923 | 0.0094 | 13.3901
17.5 | 1.1437 | 0.10379 | 0.0041 | 11.0194
18 | 1.0786 | 0.12403 | -0.0073 | 8.6963
18.5 | 0.8629 | 0.20736 | -0.053 | 4.1614
19 | 0.8709 | 0.21473 | -0.057 | 4.0558
19.5 | 0.8905 | 0.21932 | -0.0575 | 4.0603

## 19. Re 250k Mach 0.10 (1)
BIGFOIL.COM POLAR EXPORT
goe12k
GOE 12K |  |  |  | Cl Max: | 1.603 | at alpha= | 9 | deg
JavaFoil+Calcfoil stall+Eppler ext transition |  |  |  | L/D Max: | 134.684 | at alpha= | 2.5 | deg
Re: | 250000 |  |  | Cd Min: | 0.00608 | at alpha= | 0.5 | deg
Mach: | 0.1 |  |  | Cl=0 at alpha= | -5.7444 | deg
|  |  |  | @ Cl=0.1, Cd= | 0.035401
|  |  |  | @ Cl=0.4, Cd= | 0.007157
|  |  |  | @ Cl=0.6, Cd= | 0.0071185
alpha (deg) | Cl | Cd | Cm | Cl/Cd
-20 | -0.651 | 0.20536 | -0.036 | -3.172
-19.5 | -0.663 | 0.1948 | -0.037 | -3.401
-19 | -0.672 | 0.18528 | -0.039 | -3.627
-18.5 | -0.679 | 0.17488 | -0.04 | -3.885
-18 | -0.684 | 0.16331 | -0.041 | -4.191
-17.5 | -0.687 | 0.15364 | -0.042 | -4.47
-17 | -0.687 | 0.14608 | -0.043 | -4.7
-16.5 | -0.683 | 0.13846 | -0.044 | -4.936
-16 | -0.677 | 0.12834 | -0.044 | -5.274
-15.5 | -0.667 | 0.1215 | -0.045 | -5.491
-15 | -0.654 | 0.11611 | -0.045 | -5.633
-14.5 | -0.638 | 0.10883 | -0.046 | -5.862
-14 | -0.619 | 0.10241 | -0.047 | -6.045
-13.5 | -0.597 | 0.0972 | -0.048 | -6.142
-13 | -0.572 | 0.09145 | -0.05 | -6.256
-12.5 | -0.544 | 0.08628 | -0.051 | -6.307
-12 | -0.514 | 0.08125 | -0.052 | -6.322
-11.5 | -0.477 | 0.07577 | -0.053 | -6.301
-11 | -0.44 | 0.07125 | -0.054 | -6.178
-10.5 | -0.402 | 0.06715 | -0.056 | -5.986
-10 | -0.363 | 0.06286 | -0.057 | -5.77
-9.5 | -0.323 | 0.05924 | -0.058 | -5.444
-9 | -0.282 | 0.05578 | -0.059 | -5.05
-8.5 | -0.24 | 0.05255 | -0.06 | -4.567
-8 | -0.198 | 0.04958 | -0.061 | -3.987
-7.5 | -0.155 | 0.0467 | -0.063 | -3.315
-7 | -0.111 | 0.0441 | -0.064 | -2.524
-6.5 | -0.067 | 0.0419 | -0.065 | -1.607
-6 | -0.023 | 0.03969 | -0.066 | -0.578
-5.5 | 0.022 | 0.03831 | -0.067 | 0.57
-5 | 0.067 | 0.03645 | -0.068 | 1.837
-4.5 | 0.112 | 0.03502 | -0.069 | 3.209
-4 | 0.158 | 0.03352 | -0.071 | 4.716
-3.5 | 0.25 | 0.0073 | -0.134 | 34.263
-3 | 0.307 | 0.00718 | -0.136 | 42.684
-2.5 | 0.363 | 0.00717 | -0.138 | 50.682
-2 | 0.42 | 0.00715 | -0.14 | 58.742
-1.5 | 0.477 | 0.00713 | -0.141 | 66.863
-1 | 0.534 | 0.00712 | -0.143 | 75
-0.5 | 0.591 | 0.00712 | -0.145 | 82.981
0 | 0.652 | 0.00711 | -0.147 | 91.649
0.5 | 0.709 | 0.00608 | -0.148 | 116.565
1 | 0.765 | 0.00619 | -0.15 | 123.45
1.5 | 0.821 | 0.00672 | -0.151 | 122.214
2 | 0.877 | 0.00681 | -0.153 | 128.735
2.5 | 0.933 | 0.00693 | -0.155 | 134.684
3 | 0.989 | 0.01183 | -0.156 | 83.581
3.5 | 1.044 | 0.01223 | -0.158 | 85.364
4 | 1.098 | 0.01261 | -0.159 | 87.115
4.5 | 1.153 | 0.013 | -0.161 | 88.651
5 | 1.206 | 0.0135 | -0.162 | 89.325
5.5 | 1.259 | 0.01397 | -0.164 | 90.115
6 | 1.311 | 0.01441 | -0.165 | 90.996
6.5 | 1.362 | 0.01494 | -0.167 | 91.201
7 | 1.413 | 0.0155 | -0.168 | 91.156
7.5 | 1.462 | 0.01607 | -0.17 | 90.956
8 | 1.51 | 0.01645 | -0.171 | 91.825
8.5 | 1.557 | 0.017 | -0.173 | 91.58
9 | 1.603 | 0.01757 | -0.174 | 91.229
9.5 | 1.334 | 0.05981 | -0.096 | 22.308
10 | 1.369 | 0.06387 | -0.097 | 21.433
10.5 | 1.397 | 0.0679 | -0.096 | 20.582
11 | 1.418 | 0.07253 | -0.096 | 19.546
11.5 | 1.434 | 0.0772 | -0.096 | 18.569
12 | 1.446 | 0.08208 | -0.097 | 17.621
12.5 | 1.453 | 0.08768 | -0.097 | 16.578
13 | 1.456 | 0.09329 | -0.096 | 15.606
13.5 | 1.457 | 0.09825 | -0.101 | 14.832
14 | 1.452 | 0.10446 | -0.102 | 13.901

## 20. Re 250k Mach 0.10 (2)
BIGFOIL.COM POLAR EXPORT
goe12k
GOE 12K |  |  |  | Cl Max: | 1.2976 | at alpha= | 14 | deg
XFOIL ncrit=9 |  |  |  | L/D Max: | 76.9391 | at alpha= | 5.5 | deg
Re: | 250000 |  |  | Cd Min: | 0.23269 | at alpha= | -20 | deg
Mach: | 0.1 |  |  | Cl=0 at alpha= | -0.44874 | deg
|  |  |  | @ Cl=0.1, Cd= | 0.024519
|  |  |  | @ Cl=0.4, Cd= | 0.023076
|  |  |  | @ Cl=0.6, Cd= | 0.022085
alpha (deg) | Cl | Cd | Cm | Cl/Cd
-20 | -0.5257 | 0.23269 | -0.0204 | -2.2592
-19.5 | -0.5159 | 0.22757 | -0.0219 | -2.267
-19 | -0.509 | 0.22231 | -0.0241 | -2.2896
-18.5 | -0.5044 | 0.21675 | -0.0254 | -2.3271
-18 | -0.496 | 0.21184 | -0.0246 | -2.3414
-17.5 | -0.4915 | 0.20773 | -0.0239 | -2.3661
-17 | -0.4903 | 0.20318 | -0.0237 | -2.4131
-16.5 | -0.5014 | 0.19981 | -0.0258 | -2.5094
-16 | -0.49 | 0.193 | -0.0236 | -2.5389
-15.5 | -0.4839 | 0.18847 | -0.0223 | -2.5675
-15 | -0.4806 | 0.18371 | -0.022 | -2.6161
-14.5 | -0.4892 | 0.17901 | -0.0244 | -2.7328
-13.5 | -0.4748 | 0.16657 | -0.0237 | -2.8505
-13 | -0.4526 | 0.15958 | -0.0285 | -2.8362
-12.5 | -0.4477 | 0.1522 | -0.037 | -2.9415
-12 | -0.4423 | 0.14328 | -0.0415 | -3.087
-11.5 | -0.4144 | 0.13687 | -0.0424 | -3.0277
-11 | -0.3953 | 0.12998 | -0.0472 | -3.0412
-10.5 | -0.4105 | 0.12216 | -0.0554 | -3.3603
-10 | -0.403 | 0.11229 | -0.0605 | -3.5889
-9.5 | -0.3819 | 0.10747 | -0.0587 | -3.5535
-9 | -0.3718 | 0.10134 | -0.0614 | -3.6688
-8.5 | -0.4065 | 0.09245 | -0.0709 | -4.397
-8 | -0.4448 | 0.08228 | -0.0771 | -5.4059
-7.5 | -0.4214 | 0.07659 | -0.0743 | -5.502
-7 | -0.4178 | 0.07154 | -0.0725 | -5.8401
-6 | -0.4014 | 0.05594 | -0.0734 | -7.1755
-5.5 | -0.3972 | 0.04905 | -0.0692 | -8.0979
-5 | -0.3615 | 0.04641 | -0.0675 | -7.7893
-4 | -0.3298 | 0.03132 | -0.0531 | -10.53
-3.5 | -0.2813 | 0.02957 | -0.052 | -9.513
-3 | -0.2249 | 0.02794 | -0.0519 | -8.0494
-2.5 | -0.2092 | 0.02744 | -0.0444 | -7.6239
-2 | -0.1596 | 0.02664 | -0.0431 | -5.991
-1.5 | -0.1003 | 0.02623 | -0.0437 | -3.8239
-1 | -0.0715 | 0.02555 | -0.0387 | -2.7984
-0.5 | -0.0057 | 0.02485 | -0.0404 | -0.22938
0 | 0.0499 | 0.0247 | -0.0402 | 2.0202
0.5 | 0.0801 | 0.02466 | -0.0355 | 3.2482
1 | 0.1495 | 0.02417 | -0.0379 | 6.1854
1.5 | 0.3944 | 0.02309 | -0.0813 | 17.081
2 | 0.4622 | 0.02292 | -0.0835 | 20.1658
2.5 | 0.5415 | 0.02242 | -0.0875 | 24.1525
3 | 0.5783 | 0.02254 | -0.0837 | 25.6566
3.5 | 0.6513 | 0.02101 | -0.0854 | 30.9995
4.5 | 0.8414 | 0.01441 | -0.0945 | 58.39
5 | 0.893 | 0.0134 | -0.0922 | 66.6418
5.5 | 0.9602 | 0.01248 | -0.0927 | 76.9391
6 | 0.932 | 0.01484 | -0.0759 | 62.8032
6.5 | 0.9341 | 0.01671 | -0.066 | 55.9007
7 | 0.9257 | 0.01965 | -0.0555 | 47.1094
7.5 | 0.9482 | 0.02141 | -0.0502 | 44.2877
8 | 0.9766 | 0.02287 | -0.0459 | 42.7022
8.5 | 1.0051 | 0.02446 | -0.0418 | 41.0916
9 | 1.0367 | 0.02589 | -0.0383 | 40.0425
9.5 | 1.0693 | 0.02744 | -0.035 | 38.9687
10 | 1.1034 | 0.02928 | -0.0321 | 37.6844
10.5 | 1.1355 | 0.03093 | -0.0291 | 36.7119
11 | 1.1685 | 0.03282 | -0.0261 | 35.6033
11.5 | 1.2023 | 0.03506 | -0.0236 | 34.2926
12 | 1.2263 | 0.03701 | -0.0198 | 33.1343
12.5 | 1.2568 | 0.0398 | -0.017 | 31.5779
13 | 1.276 | 0.04257 | -0.013 | 29.9742
13.5 | 1.2933 | 0.04521 | -0.0094 | 28.6065
14 | 1.2976 | 0.04974 | -0.0045 | 26.0877
14.5 | 1.2927 | 0.05477 | 0.0005 | 23.6023
15 | 1.2832 | 0.06001 | 0.0048 | 21.3831
15.5 | 1.2696 | 0.06563 | 0.0081 | 19.3448
16 | 1.2549 | 0.07217 | 0.0103 | 17.3881
16.5 | 1.2126 | 0.08243 | 0.0108 | 14.7107
17 | 1.1632 | 0.09537 | 0.0078 | 12.1967
17.5 | 1.111 | 0.11146 | 0.0001 | 9.9677
18.5 | 0.8643 | 0.20835 | -0.0535 | 4.1483
19 | 0.8724 | 0.21579 | -0.0577 | 4.0428

## 21. Re 250k Mach 0.25 (1)
BIGFOIL.COM POLAR EXPORT
goe12k
GOE 12K |  |  |  | Cl Max: | 1.588 | at alpha= | 8.5 | deg
JavaFoil+Calcfoil stall+Eppler ext transition |  |  |  | L/D Max: | 137.053 | at alpha= | 2.5 | deg
Re: | 250000 |  |  | Cd Min: | 0.00612 | at alpha= | 0.5 | deg
Mach: | 0.25 |  |  | Cl=0 at alpha= | -5.7391 | deg
|  |  |  | @ Cl=0.1, Cd= | 0.035695
|  |  |  | @ Cl=0.4, Cd= | 0.0071507
|  |  |  | @ Cl=0.6, Cd= | 0.0070488
alpha (deg) | Cl | Cd | Cm | Cl/Cd
-20 | -0.383 | 0.27995 | -0.035 | -1.369
-19.5 | -0.425 | 0.25007 | -0.037 | -1.7
-19 | -0.463 | 0.22965 | -0.038 | -2.018
-18.5 | -0.498 | 0.21342 | -0.04 | -2.334
-18 | -0.529 | 0.19296 | -0.041 | -2.741
-17.5 | -0.555 | 0.17869 | -0.042 | -3.108
-17 | -0.577 | 0.16905 | -0.044 | -3.416
-16.5 | -0.594 | 0.15424 | -0.045 | -3.854
-16 | -0.606 | 0.14314 | -0.046 | -4.235
-15.5 | -0.613 | 0.13508 | -0.047 | -4.536
-15 | -0.614 | 0.12506 | -0.047 | -4.907
-14.5 | -0.609 | 0.11591 | -0.047 | -5.254
-14 | -0.6 | 0.10851 | -0.048 | -5.525
-13.5 | -0.585 | 0.102 | -0.049 | -5.74
-13 | -0.567 | 0.09514 | -0.05 | -5.956
-12.5 | -0.544 | 0.08908 | -0.051 | -6.102
-12 | -0.517 | 0.08456 | -0.053 | -6.109
-11.5 | -0.482 | 0.078 | -0.054 | -6.176
-11 | -0.445 | 0.07311 | -0.055 | -6.091
-10.5 | -0.407 | 0.06863 | -0.056 | -5.937
-10 | -0.368 | 0.06411 | -0.058 | -5.747
-9.5 | -0.328 | 0.06026 | -0.059 | -5.449
-9 | -0.287 | 0.05667 | -0.06 | -5.067
-8.5 | -0.245 | 0.05324 | -0.061 | -4.6
-8 | -0.202 | 0.05008 | -0.063 | -4.034
-7.5 | -0.158 | 0.04724 | -0.064 | -3.351
-7 | -0.114 | 0.04444 | -0.066 | -2.565
-6.5 | -0.069 | 0.04323 | -0.065 | -1.596
-6 | -0.024 | 0.03995 | -0.068 | -0.589
-5.5 | 0.022 | 0.0386 | -0.068 | 0.58
-5 | 0.069 | 0.03676 | -0.07 | 1.869
-4.5 | 0.115 | 0.03518 | -0.071 | 3.279
-4 | 0.162 | 0.03375 | -0.073 | 4.809
-3.5 | 0.257 | 0.00729 | -0.138 | 35.249
-3 | 0.315 | 0.00718 | -0.14 | 43.872
-2.5 | 0.373 | 0.00716 | -0.142 | 52.077
-2 | 0.431 | 0.00714 | -0.143 | 60.395
-1.5 | 0.49 | 0.00713 | -0.145 | 68.712
-1 | 0.549 | 0.00704 | -0.147 | 77.946
-0.5 | 0.607 | 0.00705 | -0.149 | 86.139
0 | 0.67 | 0.00713 | -0.151 | 94.022
0.5 | 0.729 | 0.00612 | -0.152 | 119.114
1 | 0.786 | 0.00622 | -0.154 | 126.257
1.5 | 0.843 | 0.00634 | -0.156 | 133.01
2 | 0.901 | 0.00688 | -0.157 | 131.057
2.5 | 0.958 | 0.00699 | -0.159 | 137.053
3 | 1.015 | 0.01201 | -0.161 | 84.518
3.5 | 1.072 | 0.01246 | -0.162 | 86.011
4 | 1.127 | 0.01282 | -0.164 | 87.921
4.5 | 1.183 | 0.0133 | -0.165 | 88.908
5 | 1.237 | 0.01386 | -0.167 | 89.281
5.5 | 1.291 | 0.01435 | -0.168 | 89.944
6 | 1.343 | 0.01483 | -0.17 | 90.595
6.5 | 1.395 | 0.01541 | -0.171 | 90.517
7 | 1.445 | 0.01603 | -0.173 | 90.169
7.5 | 1.494 | 0.01668 | -0.174 | 89.589
8 | 1.542 | 0.01697 | -0.176 | 90.832
8.5 | 1.588 | 0.01769 | -0.177 | 89.742
9 | 1.322 | 0.05755 | -0.098 | 22.97
9.5 | 1.356 | 0.06125 | -0.098 | 22.136
10 | 1.387 | 0.06584 | -0.097 | 21.065
10.5 | 1.413 | 0.07064 | -0.098 | 20.004
11 | 1.426 | 0.07533 | -0.098 | 18.927
11.5 | 1.432 | 0.0808 | -0.098 | 17.727
12 | 1.432 | 0.08702 | -0.097 | 16.457
12.5 | 1.425 | 0.09257 | -0.098 | 15.397
13 | 1.413 | 0.09882 | -0.102 | 14.303
13.5 | 1.392 | 0.10661 | -0.103 | 13.059

## 22. Re 250k Mach 0.25 (2)
BIGFOIL.COM POLAR EXPORT
goe12k
GOE 12K |  |  |  | Cl Max: | 1.2507 | at alpha= | 13 | deg
XFOIL ncrit=9 |  |  |  | L/D Max: | 68.1177 | at alpha= | 5.5 | deg
Re: | 250000 |  |  | Cd Min: | 0.23674 | at alpha= | -20 | deg
Mach: | 0.25 |  |  | Cl=0 at alpha= | -0.51567 | deg
|  |  |  | @ Cl=0.1, Cd= | 0.024937
|  |  |  | @ Cl=0.4, Cd= | 0.023885
|  |  |  | @ Cl=0.6, Cd= | 0.022508
alpha (deg) | Cl | Cd | Cm | Cl/Cd
-20 | -0.5319 | 0.23674 | -0.0206 | -2.2468
-19.5 | -0.5219 | 0.23143 | -0.0221 | -2.2551
-19 | -0.5161 | 0.22641 | -0.0245 | -2.2795
-18.5 | -0.5093 | 0.2206 | -0.0249 | -2.3087
-18 | -0.5023 | 0.21591 | -0.0241 | -2.3264
-17.5 | -0.4982 | 0.21165 | -0.0233 | -2.3539
-17 | -0.497 | 0.20704 | -0.0235 | -2.4005
-16.5 | -0.5062 | 0.20386 | -0.0255 | -2.4831
-16 | -0.4924 | 0.19665 | -0.0231 | -2.5039
-15.5 | -0.4863 | 0.19198 | -0.0222 | -2.5331
-15 | -0.4825 | 0.18704 | -0.022 | -2.5797
-14.5 | -0.4906 | 0.18258 | -0.0246 | -2.687
-14 | -0.4866 | 0.17581 | -0.0256 | -2.7678
-13.5 | -0.458 | 0.16835 | -0.0277 | -2.7205
-13 | -0.4374 | 0.16133 | -0.0327 | -2.7112
-12.5 | -0.4398 | 0.15469 | -0.0407 | -2.8431
-12 | -0.419 | 0.14573 | -0.043 | -2.8752
-11.5 | -0.3949 | 0.13911 | -0.0459 | -2.8388
-11 | -0.3836 | 0.13244 | -0.0491 | -2.8964
-10.5 | -0.3945 | 0.12478 | -0.0592 | -3.1616
-10 | -0.3728 | 0.1158 | -0.0618 | -3.2193
-9.5 | -0.361 | 0.11075 | -0.0598 | -3.2596
-9 | -0.3477 | 0.10392 | -0.0644 | -3.3458
-8 | -0.3655 | 0.08714 | -0.0763 | -4.1944
-7.5 | -0.3792 | 0.08307 | -0.0724 | -4.5648
-7 | -0.3892 | 0.07697 | -0.0729 | -5.0565
-6 | -0.3854 | 0.06057 | -0.0767 | -6.3629
-5.5 | -0.3922 | 0.05299 | -0.0729 | -7.4014
-5 | -0.353 | 0.04938 | -0.0721 | -7.1486
-4.5 | -0.3107 | 0.04428 | -0.0726 | -7.0167
-4 | -0.3296 | 0.03349 | -0.0579 | -9.8417
-3.5 | -0.278 | 0.03123 | -0.0572 | -8.9017
-3 | -0.2611 | 0.02963 | -0.0493 | -8.812
-2.5 | -0.2153 | 0.02844 | -0.0469 | -7.5703
-2 | -0.159 | 0.02734 | -0.0464 | -5.8157
-1.5 | -0.124 | 0.02704 | -0.0421 | -4.5858
-1 | -0.0742 | 0.02618 | -0.0404 | -2.8342
-0.5 | 0.0024 | 0.02523 | -0.0436 | 0.095125
0 | 0.0227 | 0.02544 | -0.0368 | 0.8923
0.5 | 0.0877 | 0.02498 | -0.0379 | 3.5108
2.5 | 0.5155 | 0.02348 | -0.0822 | 21.9549
3 | 0.6059 | 0.02244 | -0.0875 | 27.0009
3.5 | 0.6928 | 0.01999 | -0.0906 | 34.6573
4 | 0.807 | 0.01561 | -0.0975 | 51.6976
4.5 | 0.8354 | 0.01513 | -0.0902 | 55.2148
5 | 0.8879 | 0.01414 | -0.0874 | 62.7935
5.5 | 0.9373 | 0.01376 | -0.0835 | 68.1177
6 | 0.9245 | 0.01601 | -0.0702 | 57.7452
6.5 | 0.9193 | 0.01841 | -0.0593 | 49.9348
7 | 0.9244 | 0.02107 | -0.051 | 43.8728
7.5 | 0.9512 | 0.02272 | -0.046 | 41.8662
8 | 0.9811 | 0.02426 | -0.0416 | 40.4411
8.5 | 1.0118 | 0.02592 | -0.0374 | 39.0355
9 | 1.0444 | 0.02771 | -0.0337 | 37.6904
9.5 | 1.0786 | 0.02941 | -0.0302 | 36.6746
10 | 1.1149 | 0.03128 | -0.027 | 35.6426
10.5 | 1.1524 | 0.03353 | -0.0241 | 34.3692
11 | 1.1855 | 0.03588 | -0.021 | 33.0407
11.5 | 1.211 | 0.03845 | -0.0166 | 31.4954
12 | 1.2373 | 0.04167 | -0.0131 | 29.6928
12.5 | 1.2468 | 0.04565 | -0.0076 | 27.3122
13 | 1.2507 | 0.04965 | -0.0025 | 25.1903
13.5 | 1.2479 | 0.05443 | 0.0022 | 22.9267
14 | 1.2187 | 0.06177 | 0.0076 | 19.7296
14.5 | 1.1808 | 0.07076 | 0.0107 | 16.6874
15 | 1.1344 | 0.08196 | 0.0107 | 13.8409
15.5 | 1.0826 | 0.09609 | 0.0061 | 11.2665
16 | 1.0192 | 0.1159 | -0.0052 | 8.7938
16.5 | 0.959 | 0.13871 | -0.0189 | 6.9137
17 | 0.8779 | 0.17649 | -0.0375 | 4.9742
17.5 | 0.8598 | 0.19679 | -0.0484 | 4.3691
18 | 0.8839 | 0.20156 | -0.0462 | 4.3853

## 23. Re 250k Mach 0.50 (1)
BIGFOIL.COM POLAR EXPORT
goe12k
GOE 12K |  |  |  | Cl Max: | 1.516 | at alpha= | 6.5 | deg
JavaFoil+Calcfoil stall+Eppler ext transition |  |  |  | L/D Max: | 138.142 | at alpha= | 1 | deg
Re: | 250000 |  |  | Cd Min: | 0.00617 | at alpha= | 0.5 | deg
Mach: | 0.5 |  |  | Cl=0 at alpha= | -5.7451 | deg
|  |  |  | @ Cl=0.1, Cd= | 0.037167
|  |  |  | @ Cl=0.4, Cd= | 0.0099822
|  |  |  | @ Cl=0.6, Cd= | 0.006968
alpha (deg) | Cl | Cd | Cm | Cl/Cd
-20 | -0.713 | 0.23555 | -0.047 | -3.029
-19.5 | -0.69 | 0.23011 | -0.048 | -2.997
-19 | -0.666 | 0.23511 | -0.05 | -2.835
-18.5 | -0.639 | 0.22673 | -0.047 | -2.817
-18 | -0.614 | 0.21939 | -0.046 | -2.797
-17.5 | -0.589 | 0.21291 | -0.047 | -2.768
-17 | -0.565 | 0.20546 | -0.047 | -2.75
-16.5 | -0.541 | 0.20048 | -0.048 | -2.697
-16 | -0.516 | 0.19696 | -0.049 | -2.622
-15.5 | -0.492 | 0.18967 | -0.05 | -2.594
-15 | -0.468 | 0.18998 | -0.051 | -2.461
-14.5 | -0.443 | 0.18786 | -0.052 | -2.358
-14 | -0.418 | 0.18285 | -0.053 | -2.287
-13.5 | -0.394 | 0.17877 | -0.054 | -2.201
-13 | -0.369 | 0.17803 | -0.055 | -2.071
-12.5 | -0.344 | 0.17411 | -0.057 | -1.975
-12 | -0.319 | 0.17079 | -0.058 | -1.867
-11.5 | -0.294 | 0.16612 | -0.059 | -1.768
-11 | -0.269 | 0.12299 | -0.061 | -2.186
-10.5 | -0.333 | 0.09479 | -0.062 | -3.511
-10 | -0.344 | 0.08067 | -0.064 | -4.267
-9.5 | -0.325 | 0.07167 | -0.063 | -4.53
-9 | -0.294 | 0.06457 | -0.066 | -4.551
-8.5 | -0.257 | 0.05975 | -0.066 | -4.295
-8 | -0.215 | 0.05544 | -0.067 | -3.88
-7.5 | -0.171 | 0.0515 | -0.069 | -3.314
-7 | -0.124 | 0.04812 | -0.07 | -2.575
-6.5 | -0.076 | 0.04511 | -0.071 | -1.674
-6 | -0.026 | 0.04231 | -0.073 | -0.612
-5.5 | 0.025 | 0.03997 | -0.075 | 0.618
-5 | 0.076 | 0.03785 | -0.076 | 2.01
-4.5 | 0.128 | 0.03637 | -0.078 | 3.52
-4 | 0.18 | 0.03343 | -0.081 | 5.398
-3.5 | 0.233 | 0.03187 | -0.084 | 7.322
-3 | 0.286 | 0.03066 | -0.086 | 9.344
-2.5 | 0.416 | 0.00708 | -0.158 | 58.827
-2 | 0.482 | 0.00696 | -0.16 | 69.221
-1.5 | 0.547 | 0.00696 | -0.162 | 78.554
-1 | 0.613 | 0.00697 | -0.164 | 87.962
-0.5 | 0.678 | 0.007 | -0.166 | 96.956
0 | 0.749 | 0.00699 | -0.168 | 107.16
0.5 | 0.815 | 0.00617 | -0.17 | 132.014
1 | 0.877 | 0.00635 | -0.172 | 138.142
1.5 | 0.923 | 0.00896 | -0.17 | 103.036
2 | 0.985 | 0.00974 | -0.172 | 101.14
2.5 | 1.068 | 0.01199 | -0.178 | 89.139
3 | 1.131 | 0.0129 | -0.179 | 87.674
3.5 | 1.192 | 0.01345 | -0.181 | 88.622
4 | 1.252 | 0.01402 | -0.183 | 89.275
4.5 | 1.31 | 0.01465 | -0.185 | 89.385
5 | 1.366 | 0.01534 | -0.187 | 89.045
5.5 | 1.419 | 0.01604 | -0.188 | 88.477
6 | 1.469 | 0.0168 | -0.19 | 87.456
6.5 | 1.516 | 0.0247 | -0.192 | 61.364
7 | 1.26 | 0.04839 | -0.105 | 26.04
7.5 | 1.287 | 0.05275 | -0.104 | 24.389
8 | 1.306 | 0.05784 | -0.103 | 22.577
8.5 | 1.315 | 0.06362 | -0.103 | 20.677
9 | 1.31 | 0.07124 | -0.103 | 18.381
9.5 | 1.277 | 0.08186 | -0.101 | 15.603
10 | 1.183 | 0.10078 | -0.101 | 11.737
10.5 | 0.851 | 0.16412 | -0.1 | 5.188
11 | 0.878 | 0.16411 | -0.102 | 5.347
11.5 | 0.903 | 0.16992 | -0.102 | 5.316

## 24. Re 250k Mach 0.50 (2)
BIGFOIL.COM POLAR EXPORT
goe12k
GOE 12K |  |  |  | Cl Max: | 1.1359 | at alpha= | 10 | deg
XFOIL ncrit=9 |  |  |  | L/D Max: | 56.2269 | at alpha= | 5 | deg
Re: | 250000 |  |  | Cd Min: | 0.16879 | at alpha= | 15 | deg
Mach: | 0.5 |  |  | Cl=0 at alpha= | 0.024899 | deg
|  |  |  | @ Cl=0.1, Cd= | 0.027191
|  |  |  | @ Cl=0.4, Cd= | 0.025801
|  |  |  | @ Cl=0.6, Cd= | 0.024621
alpha (deg) | Cl | Cd | Cm | Cl/Cd
0 | -0.0037 | 0.02779 | -0.0389 | -0.13314
0.5 | 0.0706 | 0.02722 | -0.0399 | 2.5937
1 | 0.1117 | 0.02718 | -0.0353 | 4.1096
1.5 | 0.1934 | 0.02654 | -0.0375 | 7.2871
2 | 0.4618 | 0.02558 | -0.0826 | 18.0532
2.5 | 0.5156 | 0.0257 | -0.08 | 20.0623
3.5 | 0.6673 | 0.02376 | -0.0803 | 28.085
5 | 0.912 | 0.01622 | -0.075 | 56.2269
5.5 | 0.9099 | 0.01858 | -0.0628 | 48.972
6 | 0.9001 | 0.02165 | -0.0507 | 41.5751
6.5 | 0.9121 | 0.02439 | -0.0424 | 37.3965
7 | 0.9409 | 0.02646 | -0.0363 | 35.5593
7.5 | 0.9731 | 0.02854 | -0.0306 | 34.096
8 | 1.0097 | 0.03065 | -0.0255 | 32.9429
8.5 | 1.0503 | 0.03299 | -0.0208 | 31.8369
9 | 1.0901 | 0.03575 | -0.0161 | 30.4923
9.5 | 1.123 | 0.03916 | -0.0107 | 28.6772
10 | 1.1359 | 0.04393 | -0.0044 | 25.857
10.5 | 1.1277 | 0.05002 | 0.0023 | 22.545
11 | 1.1124 | 0.05639 | 0.0075 | 19.7269
11.5 | 1.078 | 0.06527 | 0.0106 | 16.516
12 | 1.0341 | 0.07662 | 0.0099 | 13.4965
12.5 | 0.9863 | 0.09075 | 0.0041 | 10.8683
13 | 0.9383 | 0.1079 | -0.0061 | 8.696
13.5 | 0.8917 | 0.12814 | -0.0181 | 6.9588
14 | 0.8678 | 0.14442 | -0.0268 | 6.0089
14.5 | 0.861 | 0.15692 | -0.033 | 5.4869
15 | 0.8596 | 0.16879 | -0.0387 | 5.0927

## 25. Re 500k Mach 0.00 (1)
BIGFOIL.COM POLAR EXPORT
goe12k
GOE 12K |  |  |  | Cl Max: | 1.788 | at alpha= | 12 | deg
JavaFoil+Calcfoil stall+Eppler ext transition |  |  |  | L/D Max: | 181.227 | at alpha= | 2.5 | deg
Re: | 500000 |  |  | Cd Min: | 0.00451 | at alpha= | 0.5 | deg
Mach: | 0 |  |  | Cl=0 at alpha= | -5.77 | deg
|  |  |  | @ Cl=0.1, Cd= | 0.0065445
|  |  |  | @ Cl=0.4, Cd= | 0.0057329
|  |  |  | @ Cl=0.6, Cd= | 0.005648
alpha (deg) | Cl | Cd | Cm | Cl/Cd
-20 | -0.681 | 0.18122 | -0.037 | -3.759
-19.5 | -0.69 | 0.17183 | -0.038 | -4.013
-19 | -0.696 | 0.16368 | -0.039 | -4.252
-18.5 | -0.701 | 0.15496 | -0.041 | -4.521
-18 | -0.703 | 0.14841 | -0.042 | -4.736
-17.5 | -0.703 | 0.13991 | -0.043 | -5.022
-17 | -0.7 | 0.13117 | -0.044 | -5.336
-16.5 | -0.694 | 0.12398 | -0.045 | -5.6
-16 | -0.686 | 0.1177 | -0.046 | -5.827
-15.5 | -0.674 | 0.11125 | -0.046 | -6.06
-15 | -0.659 | 0.10642 | -0.045 | -6.189
-14.5 | -0.641 | 0.1006 | -0.046 | -6.376
-14 | -0.621 | 0.09513 | -0.048 | -6.532
-13.5 | -0.598 | 0.08982 | -0.049 | -6.661
-13 | -0.572 | 0.08531 | -0.05 | -6.71
-12.5 | -0.544 | 0.08015 | -0.051 | -6.789
-12 | -0.513 | 0.07565 | -0.053 | -6.784
-11.5 | -0.477 | 0.07106 | -0.054 | -6.71
-11 | -0.439 | 0.06698 | -0.055 | -6.56
-10.5 | -0.401 | 0.0628 | -0.056 | -6.385
-10 | -0.362 | 0.05919 | -0.058 | -6.114
-9.5 | -0.322 | 0.05585 | -0.059 | -5.761
-9 | -0.281 | 0.05249 | -0.06 | -5.352
-8.5 | -0.239 | 0.04954 | -0.061 | -4.832
-8 | -0.197 | 0.04674 | -0.063 | -4.217
-7.5 | -0.154 | 0.04405 | -0.064 | -3.504
-7 | -0.111 | 0.04161 | -0.066 | -2.667
-6.5 | -0.067 | 0.03947 | -0.067 | -1.702
-6 | -0.023 | 0.03736 | -0.068 | -0.613
-5.5 | 0.027 | 0.00638 | -0.126 | 4.182
-5 | 0.082 | 0.00625 | -0.128 | 13.08
-4.5 | 0.137 | 0.00715 | -0.13 | 19.173
-4 | 0.193 | 0.00705 | -0.131 | 27.336
-3.5 | 0.249 | 0.00591 | -0.133 | 42.137
-3 | 0.305 | 0.00587 | -0.135 | 51.953
-2.5 | 0.362 | 0.00576 | -0.137 | 62.804
-2 | 0.418 | 0.00572 | -0.139 | 73.088
-1.5 | 0.475 | 0.00571 | -0.141 | 83.133
-1 | 0.532 | 0.00568 | -0.142 | 93.645
-0.5 | 0.588 | 0.00565 | -0.144 | 104.066
0 | 0.649 | 0.00564 | -0.146 | 115.069
0.5 | 0.706 | 0.00451 | -0.147 | 156.409
1 | 0.761 | 0.00458 | -0.149 | 166.007
1.5 | 0.817 | 0.00498 | -0.151 | 163.904
2 | 0.873 | 0.00506 | -0.152 | 172.53
2.5 | 0.928 | 0.00512 | -0.154 | 181.227
3 | 0.984 | 0.01015 | -0.156 | 96.883
3.5 | 1.039 | 0.0105 | -0.157 | 98.958
4 | 1.093 | 0.01085 | -0.159 | 100.724
4.5 | 1.147 | 0.0112 | -0.16 | 102.395
5 | 1.2 | 0.0116 | -0.162 | 103.511
5.5 | 1.253 | 0.012 | -0.163 | 104.435
6 | 1.305 | 0.01238 | -0.165 | 105.452
6.5 | 1.356 | 0.01283 | -0.166 | 105.726
7 | 1.407 | 0.01329 | -0.167 | 105.801
7.5 | 1.456 | 0.01379 | -0.169 | 105.542
8 | 1.504 | 0.01414 | -0.17 | 106.346
8.5 | 1.551 | 0.01466 | -0.172 | 105.789
9 | 1.597 | 0.01521 | -0.173 | 105.03
9.5 | 1.642 | 0.01578 | -0.175 | 104.038
10 | 1.685 | 0.01644 | -0.176 | 102.496
10.5 | 1.723 | 0.02221 | -0.177 | 77.55
11 | 1.749 | 0.02325 | -0.178 | 75.238
11.5 | 1.771 | 0.02404 | -0.18 | 73.693
12 | 1.788 | 0.02463 | -0.181 | 72.599
12.5 | 1.762 | 0.02661 | -0.178 | 66.21
13 | 1.483 | 0.08048 | -0.116 | 18.424
13.5 | 1.501 | 0.08167 | -0.126 | 18.38
14 | 1.502 | 0.08595 | -0.129 | 17.472
14.5 | 1.483 | 0.09527 | -0.124 | 15.565
15 | 1.471 | 0.10063 | -0.124 | 14.622
15.5 | 1.458 | 0.10478 | -0.126 | 13.916
16 | 1.429 | 0.11619 | -0.121 | 12.295
16.5 | 1.403 | 0.12472 | -0.119 | 11.248
17 | 1.373 | 0.13453 | -0.116 | 10.204

## 26. Re 500k Mach 0.00 (2)
BIGFOIL.COM POLAR EXPORT
goe12k
GOE 12K |  |  |  | Cl Max: | 1.3693 | at alpha= | 15.5 | deg
XFOIL ncrit=9 |  |  |  | L/D Max: | 113.827 | at alpha= | 4 | deg
Re: | 500000 |  |  | Cd Min: | 0.22884 | at alpha= | -20 | deg
Mach: | 0 |  |  | Cl=0 at alpha= | -2.8978 | deg
|  |  |  | @ Cl=0.1, Cd= | 0.013945
|  |  |  | @ Cl=0.4, Cd= | 0.010942
|  |  |  | @ Cl=0.6, Cd= | 0.010127
alpha (deg) | Cl | Cd | Cm | Cl/Cd
-20 | -0.5349 | 0.22884 | -0.0192 | -2.3374
-19.5 | -0.5242 | 0.22442 | -0.0197 | -2.3358
-19 | -0.5165 | 0.22017 | -0.0202 | -2.3459
-18.5 | -0.513 | 0.21599 | -0.0198 | -2.3751
-18 | -0.4965 | 0.20714 | -0.0275 | -2.3969
-17.5 | -0.4706 | 0.20008 | -0.0322 | -2.3521
-17 | -0.4459 | 0.19351 | -0.0381 | -2.3043
-16.5 | -0.429 | 0.18499 | -0.045 | -2.319
-16 | -0.4113 | 0.17671 | -0.0501 | -2.3275
-15.5 | -0.3865 | 0.17088 | -0.0541 | -2.2618
-15 | -0.3655 | 0.16377 | -0.0596 | -2.2318
-14.5 | -0.3567 | 0.15332 | -0.0675 | -2.3265
-14 | -0.3388 | 0.14768 | -0.0688 | -2.2941
-13.5 | -0.318 | 0.14176 | -0.0726 | -2.2432
-12.5 | -0.293 | 0.12432 | -0.0844 | -2.3568
-12 | -0.2801 | 0.1197 | -0.0848 | -2.34
-11.5 | -0.2802 | 0.10968 | -0.0933 | -2.5547
-11 | -0.2759 | 0.09864 | -0.1015 | -2.797
-10.5 | -0.2542 | 0.0933 | -0.1031 | -2.7245
-10 | -0.2494 | 0.08852 | -0.1029 | -2.8174
-9.5 | -0.2821 | 0.06906 | -0.1191 | -4.0849
-9 | -0.534 | 0.02935 | -0.1107 | -18.1942
-8.5 | -0.498 | 0.02825 | -0.1082 | -17.6283
-8 | -0.4407 | 0.02845 | -0.1092 | -15.4903
-7.5 | -0.4029 | 0.02439 | -0.1075 | -16.5191
-7 | -0.3879 | 0.02461 | -0.0998 | -15.7619
-6.5 | -0.3366 | 0.02344 | -0.0995 | -14.3601
-5.5 | -0.2648 | 0.0203 | -0.0924 | -13.0443
-5 | -0.2133 | 0.01937 | -0.0918 | -11.0119
-4.5 | -0.1553 | 0.0182 | -0.0924 | -8.533
-4 | -0.093 | 0.01725 | -0.0938 | -5.3913
-3.5 | -0.0288 | 0.01553 | -0.0959 | -1.8545
-3 | -0.0132 | 0.01549 | -0.0875 | -0.85216
-2.5 | 0.0514 | 0.01462 | -0.0893 | 3.5157
-2 | 0.1255 | 0.01359 | -0.0931 | 9.2347
-1.5 | 0.194 | 0.01296 | -0.0959 | 14.9691
-1 | 0.249 | 0.01242 | -0.0957 | 20.0483
0.5 | 0.3784 | 0.01103 | -0.0878 | 34.3064
1 | 0.7807 | 0.00939 | -0.1661 | 83.1416
1.5 | 0.8534 | 0.00902 | -0.1699 | 94.612
2 | 0.8964 | 0.00846 | -0.1665 | 105.9574
2.5 | 0.8932 | 0.00827 | -0.153 | 108.0048
3 | 0.8958 | 0.00823 | -0.1409 | 108.8457
3.5 | 0.9178 | 0.00819 | -0.1331 | 112.0635
4 | 0.9459 | 0.00831 | -0.1266 | 113.8267
4.5 | 0.9293 | 0.00929 | -0.1104 | 100.0323
5 | 0.8912 | 0.01135 | -0.0909 | 78.5198
5.5 | 0.9042 | 0.01255 | -0.0826 | 72.0478
6 | 0.9141 | 0.0141 | -0.0742 | 64.8298
6.5 | 0.9237 | 0.01611 | -0.0663 | 57.3371
7 | 0.9518 | 0.01735 | -0.0617 | 54.8588
7.5 | 0.9836 | 0.01841 | -0.0578 | 53.4275
8 | 1.019 | 0.01925 | -0.0547 | 52.9351
8.5 | 1.0496 | 0.02045 | -0.0508 | 51.3252
9 | 1.0843 | 0.02137 | -0.0477 | 50.7394
9.5 | 1.1131 | 0.02273 | -0.0438 | 48.9705
10 | 1.1474 | 0.0237 | -0.0409 | 48.4135
10.5 | 1.1773 | 0.025 | -0.0375 | 47.092
11 | 1.2044 | 0.02651 | -0.0338 | 45.4319
11.5 | 1.2368 | 0.02764 | -0.031 | 44.7467
12 | 1.2603 | 0.02944 | -0.0271 | 42.8091
12.5 | 1.2861 | 0.03109 | -0.0238 | 41.367
13 | 1.3037 | 0.03342 | -0.0195 | 39.0096
13.5 | 1.3244 | 0.03554 | -0.016 | 37.2651
14 | 1.3327 | 0.03877 | -0.0115 | 34.3745
14.5 | 1.3503 | 0.04126 | -0.0082 | 32.7266
15 | 1.3618 | 0.04438 | -0.0048 | 30.685
15.5 | 1.3693 | 0.04798 | -0.0015 | 28.539
16 | 1.3653 | 0.05298 | 0.0021 | 25.7701
16.5 | 1.3674 | 0.05754 | 0.0044 | 23.7643
17 | 1.3638 | 0.06299 | 0.0062 | 21.6511
17.5 | 1.3573 | 0.06916 | 0.0071 | 19.6255
18 | 1.3482 | 0.07608 | 0.0069 | 17.7208
18.5 | 1.3314 | 0.08461 | 0.0056 | 15.7357
19 | 1.31 | 0.09443 | 0.0029 | 13.8727
19.5 | 1.2727 | 0.10739 | -0.002 | 11.8512
20 | 1.2398 | 0.12065 | -0.0084 | 10.276

## 27. Re 500k Mach 0.10 (1)
BIGFOIL.COM POLAR EXPORT
goe12k
GOE 12K |  |  |  | Cl Max: | 1.788 | at alpha= | 12 | deg
JavaFoil+Calcfoil stall+Eppler ext transition |  |  |  | L/D Max: | 181.47 | at alpha= | 2.5 | deg
Re: | 500000 |  |  | Cd Min: | 0.00452 | at alpha= | 0.5 | deg
Mach: | 0.1 |  |  | Cl=0 at alpha= | -5.77 | deg
|  |  |  | @ Cl=0.1, Cd= | 0.0065346
|  |  |  | @ Cl=0.4, Cd= | 0.005787
|  |  |  | @ Cl=0.6, Cd= | 0.0056403
alpha (deg) | Cl | Cd | Cm | Cl/Cd
-20 | -0.652 | 0.18488 | -0.037 | -3.527
-19.5 | -0.663 | 0.17521 | -0.038 | -3.786
-19 | -0.673 | 0.16822 | -0.04 | -4
-18.5 | -0.68 | 0.15928 | -0.041 | -4.271
-18 | -0.685 | 0.15167 | -0.042 | -4.519
-17.5 | -0.688 | 0.14211 | -0.043 | -4.84
-17 | -0.688 | 0.13473 | -0.044 | -5.103
-16.5 | -0.684 | 0.1255 | -0.045 | -5.453
-16 | -0.678 | 0.11924 | -0.046 | -5.685
-15.5 | -0.668 | 0.11358 | -0.047 | -5.883
-15 | -0.655 | 0.10728 | -0.046 | -6.103
-14.5 | -0.638 | 0.10122 | -0.046 | -6.307
-14 | -0.619 | 0.09539 | -0.048 | -6.493
-13.5 | -0.597 | 0.09045 | -0.049 | -6.604
-13 | -0.573 | 0.0853 | -0.05 | -6.712
-12.5 | -0.545 | 0.0806 | -0.052 | -6.757
-12 | -0.514 | 0.076 | -0.053 | -6.764
-11.5 | -0.478 | 0.07141 | -0.054 | -6.692
-11 | -0.441 | 0.0672 | -0.055 | -6.556
-10.5 | -0.402 | 0.06314 | -0.057 | -6.372
-10 | -0.363 | 0.05937 | -0.058 | -6.115
-9.5 | -0.323 | 0.05598 | -0.059 | -5.767
-9 | -0.282 | 0.05261 | -0.061 | -5.36
-8.5 | -0.24 | 0.04966 | -0.062 | -4.839
-8 | -0.198 | 0.04685 | -0.063 | -4.225
-7.5 | -0.155 | 0.04413 | -0.065 | -3.513
-7 | -0.111 | 0.04168 | -0.066 | -2.675
-6.5 | -0.067 | 0.03955 | -0.067 | -1.706
-6 | -0.023 | 0.03742 | -0.069 | -0.615
-5.5 | 0.027 | 0.00632 | -0.127 | 4.237
-5 | 0.082 | 0.00621 | -0.129 | 13.237
-4.5 | 0.138 | 0.00722 | -0.13 | 19.087
-4 | 0.194 | 0.00703 | -0.132 | 27.555
-3.5 | 0.25 | 0.00588 | -0.134 | 42.56
-3 | 0.307 | 0.00584 | -0.136 | 52.556
-2.5 | 0.363 | 0.0058 | -0.138 | 62.646
-2 | 0.42 | 0.00578 | -0.14 | 72.643
-1.5 | 0.477 | 0.00575 | -0.141 | 82.997
-1 | 0.534 | 0.00566 | -0.143 | 94.493
-0.5 | 0.591 | 0.00563 | -0.145 | 104.944
0 | 0.652 | 0.0057 | -0.147 | 114.45
0.5 | 0.709 | 0.00452 | -0.148 | 156.825
1 | 0.765 | 0.00462 | -0.15 | 165.634
1.5 | 0.821 | 0.00497 | -0.151 | 165.041
2 | 0.877 | 0.00507 | -0.153 | 172.99
2.5 | 0.933 | 0.00514 | -0.155 | 181.47
3 | 0.989 | 0.01017 | -0.156 | 97.211
3.5 | 1.044 | 0.01052 | -0.158 | 99.195
4 | 1.098 | 0.01088 | -0.159 | 100.931
4.5 | 1.153 | 0.01128 | -0.161 | 102.212
5 | 1.206 | 0.01166 | -0.162 | 103.447
5.5 | 1.259 | 0.01206 | -0.164 | 104.356
6 | 1.311 | 0.01244 | -0.165 | 105.409
6.5 | 1.362 | 0.0129 | -0.167 | 105.621
7 | 1.413 | 0.01338 | -0.168 | 105.549
7.5 | 1.462 | 0.01389 | -0.17 | 105.282
8 | 1.51 | 0.01425 | -0.171 | 105.985
8.5 | 1.557 | 0.01475 | -0.173 | 105.573
9 | 1.603 | 0.0153 | -0.174 | 104.772
9.5 | 1.647 | 0.01593 | -0.175 | 103.403
10 | 1.69 | 0.01655 | -0.177 | 102.154
10.5 | 1.727 | 0.02262 | -0.178 | 76.357
11 | 1.753 | 0.02342 | -0.179 | 74.831
11.5 | 1.773 | 0.02428 | -0.181 | 73.039
12 | 1.788 | 0.02534 | -0.182 | 70.581
12.5 | 1.746 | 0.02805 | -0.177 | 62.245
13 | 1.472 | 0.08298 | -0.112 | 17.741
13.5 | 1.541 | 0.06899 | -0.143 | 22.328
14 | 1.484 | 0.08989 | -0.126 | 16.511
14.5 | 1.475 | 0.09471 | -0.127 | 15.576
15 | 1.445 | 0.1047 | -0.119 | 13.803
15.5 | 1.428 | 0.1103 | -0.122 | 12.951
16 | 1.4 | 0.11853 | -0.119 | 11.813
16.5 | 1.371 | 0.12649 | -0.118 | 10.839
17 | 1.337 | 0.13814 | -0.114 | 9.676

## 28. Re 500k Mach 0.10 (2)
BIGFOIL.COM POLAR EXPORT
goe12k
GOE 12K |  |  |  | Cl Max: | 1.3613 | at alpha= | 15.5 | deg
XFOIL ncrit=9 |  |  |  | L/D Max: | 113.17 | at alpha= | 4 | deg
Re: | 500000 |  |  | Cd Min: | 0.22959 | at alpha= | -20 | deg
Mach: | 0.1 |  |  | Cl=0 at alpha= | -2.8979 | deg
|  |  |  | @ Cl=0.1, Cd= | 0.013998
|  |  |  | @ Cl=0.4, Cd= | 0.010304
|  |  |  | @ Cl=0.6, Cd= | 0.0091465
alpha (deg) | Cl | Cd | Cm | Cl/Cd
-20 | -0.5359 | 0.22959 | -0.0192 | -2.3342
-19.5 | -0.5252 | 0.22514 | -0.0197 | -2.3328
-19 | -0.5176 | 0.2209 | -0.0202 | -2.3431
-18.5 | -0.5145 | 0.21677 | -0.0196 | -2.3735
-18 | -0.4951 | 0.20756 | -0.0282 | -2.3853
-17.5 | -0.4689 | 0.2005 | -0.0329 | -2.3387
-17 | -0.4439 | 0.19388 | -0.0389 | -2.2896
-16.5 | -0.4273 | 0.18536 | -0.0457 | -2.3052
-16 | -0.409 | 0.17712 | -0.0508 | -2.3092
-15.5 | -0.384 | 0.17123 | -0.055 | -2.2426
-15 | -0.3629 | 0.16403 | -0.0605 | -2.2124
-14.5 | -0.3534 | 0.15371 | -0.0684 | -2.2991
-14 | -0.3361 | 0.14806 | -0.0695 | -2.27
-13.5 | -0.3149 | 0.1421 | -0.0734 | -2.216
-13 | -0.3163 | 0.13133 | -0.0831 | -2.4084
-12.5 | -0.289 | 0.12473 | -0.0852 | -2.317
-12 | -0.2771 | 0.12016 | -0.0854 | -2.3061
-11.5 | -0.2761 | 0.11025 | -0.0939 | -2.5043
-10.5 | -0.2653 | 0.09399 | -0.101 | -2.8226
-10 | -0.2442 | 0.08928 | -0.1032 | -2.7352
-9.5 | -0.2704 | 0.07143 | -0.1176 | -3.7855
-9 | -0.3519 | 0.05455 | -0.1249 | -6.451
-8 | -0.4344 | 0.02973 | -0.1115 | -14.6115
-7.5 | -0.3986 | 0.02547 | -0.1095 | -15.6498
-7 | -0.3881 | 0.02494 | -0.1011 | -15.5613
-6.5 | -0.3357 | 0.02385 | -0.101 | -14.0755
-6 | -0.2791 | 0.0228 | -0.1012 | -12.2412
-5.5 | -0.2674 | 0.02054 | -0.0929 | -13.0185
-5 | -0.2137 | 0.01955 | -0.0928 | -10.9309
-4.5 | -0.1553 | 0.01833 | -0.0933 | -8.4724
-4 | -0.0925 | 0.0173 | -0.0948 | -5.3468
-3.5 | -0.0671 | 0.01667 | -0.0884 | -4.0252
-3 | -0.0134 | 0.01557 | -0.088 | -0.86063
-2.5 | 0.0522 | 0.01466 | -0.09 | 3.5607
-2 | 0.1273 | 0.01362 | -0.0939 | 9.3465
-1.5 | 0.1967 | 0.01298 | -0.0968 | 15.1541
-1 | 0.2721 | 0.01216 | -0.1011 | 22.3766
0.5 | 0.4582 | 0.00946 | -0.1064 | 48.4355
2 | 0.9015 | 0.00848 | -0.1674 | 106.309
2.5 | 0.887 | 0.00833 | -0.1513 | 106.4826
3 | 0.8945 | 0.00827 | -0.1401 | 108.162
3.5 | 0.9172 | 0.00824 | -0.1323 | 111.3107
4 | 0.9461 | 0.00836 | -0.1259 | 113.1699
4.5 | 0.9236 | 0.00946 | -0.1085 | 97.6321
5 | 0.8901 | 0.01149 | -0.09 | 77.4674
5.5 | 0.9038 | 0.0127 | -0.0818 | 71.1654
6 | 0.9122 | 0.01434 | -0.0731 | 63.6123
6.5 | 0.9233 | 0.01633 | -0.0655 | 56.5401
7 | 0.9528 | 0.01752 | -0.061 | 54.3836
7.5 | 0.9845 | 0.01861 | -0.0571 | 52.9017
8 | 1.0202 | 0.01947 | -0.0538 | 52.3986
8.5 | 1.051 | 0.02067 | -0.0499 | 50.8466
9 | 1.0855 | 0.02165 | -0.0467 | 50.1386
9.5 | 1.1148 | 0.023 | -0.0429 | 48.4696
10 | 1.1477 | 0.02411 | -0.0397 | 47.6027
10.5 | 1.1789 | 0.02535 | -0.0363 | 46.5049
11 | 1.2066 | 0.02686 | -0.0326 | 44.9218
11.5 | 1.2373 | 0.02816 | -0.0295 | 43.9382
12 | 1.2613 | 0.02999 | -0.0256 | 42.0574
12.5 | 1.2838 | 0.03194 | -0.0218 | 40.1941
13 | 1.3032 | 0.0342 | -0.0178 | 38.1053
13.5 | 1.3226 | 0.03648 | -0.0141 | 36.2555
14 | 1.3314 | 0.03977 | -0.0096 | 33.4775
14.5 | 1.3468 | 0.04254 | -0.0062 | 31.6596
15 | 1.3567 | 0.04591 | -0.0027 | 29.5513
15.5 | 1.3613 | 0.04992 | 0.0006 | 27.2696
16 | 1.3564 | 0.0552 | 0.004 | 24.5725
16.5 | 1.355 | 0.06032 | 0.0062 | 22.4635
17 | 1.3476 | 0.06648 | 0.0076 | 20.2708
17.5 | 1.3373 | 0.07345 | 0.0079 | 18.2069
18 | 1.3245 | 0.08131 | 0.0068 | 16.2895
18.5 | 1.3027 | 0.09117 | 0.0043 | 14.2887
19 | 1.2773 | 0.10224 | 0.0001 | 12.4932
19.5 | 1.2405 | 0.11581 | -0.006 | 10.7115
20 | 1.2058 | 0.1301 | -0.0137 | 9.2683

## 29. Re 500k Mach 0.25 (1)
BIGFOIL.COM POLAR EXPORT
goe12k
GOE 12K |  |  |  | Cl Max: | 1.747 | at alpha= | 10.5 | deg
JavaFoil+Calcfoil stall+Eppler ext transition |  |  |  | L/D Max: | 184.691 | at alpha= | 2.5 | deg
Re: | 500000 |  |  | Cd Min: | 0.00453 | at alpha= | 0.5 | deg
Mach: | 0.25 |  |  | Cl=0 at alpha= | -5.7391 | deg
|  |  |  | @ Cl=0.1, Cd= | 0.0065323
|  |  |  | @ Cl=0.4, Cd= | 0.0057817
|  |  |  | @ Cl=0.6, Cd= | 0.0056388
alpha (deg) | Cl | Cd | Cm | Cl/Cd
-20 | -0.384 | 0.24592 | -0.036 | -1.561
-19.5 | -0.426 | 0.22668 | -0.038 | -1.878
-19 | -0.464 | 0.20406 | -0.039 | -2.274
-18.5 | -0.499 | 0.18898 | -0.041 | -2.639
-18 | -0.53 | 0.17561 | -0.042 | -3.015
-17.5 | -0.556 | 0.1607 | -0.043 | -3.461
-17 | -0.578 | 0.15251 | -0.045 | -3.791
-16.5 | -0.595 | 0.13993 | -0.046 | -4.253
-16 | -0.607 | 0.13193 | -0.047 | -4.601
-15.5 | -0.613 | 0.12104 | -0.048 | -5.069
-15 | -0.614 | 0.11374 | -0.049 | -5.402
-14.5 | -0.609 | 0.1067 | -0.048 | -5.712
-14 | -0.6 | 0.10009 | -0.049 | -5.993
-13.5 | -0.586 | 0.09398 | -0.05 | -6.233
-13 | -0.567 | 0.08846 | -0.051 | -6.41
-12.5 | -0.544 | 0.08292 | -0.052 | -6.559
-12 | -0.517 | 0.07814 | -0.053 | -6.614
-11.5 | -0.482 | 0.07293 | -0.055 | -6.611
-11 | -0.446 | 0.06843 | -0.056 | -6.513
-10.5 | -0.408 | 0.06437 | -0.057 | -6.334
-10 | -0.369 | 0.06044 | -0.059 | -6.101
-9.5 | -0.329 | 0.05665 | -0.06 | -5.801
-9 | -0.287 | 0.05335 | -0.062 | -5.387
-8.5 | -0.245 | 0.05026 | -0.063 | -4.878
-8 | -0.202 | 0.04727 | -0.064 | -4.279
-7.5 | -0.159 | 0.0446 | -0.066 | -3.554
-7 | -0.114 | 0.042 | -0.068 | -2.718
-6.5 | -0.069 | 0.0399 | -0.068 | -1.732
-6 | -0.024 | 0.03767 | -0.07 | -0.626
-5.5 | 0.022 | 0.0355 | -0.072 | 0.632
-5 | 0.084 | 0.00626 | -0.132 | 13.465
-4.5 | 0.141 | 0.00723 | -0.134 | 19.554
-4 | 0.199 | 0.00703 | -0.136 | 28.286
-3.5 | 0.257 | 0.00594 | -0.138 | 43.232
-3 | 0.315 | 0.00582 | -0.14 | 54.128
-2.5 | 0.373 | 0.0058 | -0.142 | 64.311
-2 | 0.432 | 0.00576 | -0.143 | 74.902
-1.5 | 0.49 | 0.00573 | -0.145 | 85.572
-1 | 0.549 | 0.00563 | -0.147 | 97.445
-0.5 | 0.607 | 0.00564 | -0.149 | 107.726
0 | 0.67 | 0.00568 | -0.151 | 118.029
0.5 | 0.729 | 0.00453 | -0.152 | 160.861
1 | 0.786 | 0.00464 | -0.154 | 169.388
1.5 | 0.843 | 0.00472 | -0.156 | 178.651
2 | 0.901 | 0.00513 | -0.157 | 175.75
2.5 | 0.958 | 0.00519 | -0.159 | 184.691
3 | 1.015 | 0.01036 | -0.161 | 97.993
3.5 | 1.072 | 0.01075 | -0.162 | 99.717
4 | 1.127 | 0.01108 | -0.164 | 101.748
4.5 | 1.183 | 0.01154 | -0.165 | 102.448
5 | 1.237 | 0.01196 | -0.167 | 103.391
5.5 | 1.291 | 0.01239 | -0.168 | 104.152
6 | 1.343 | 0.01282 | -0.17 | 104.806
6.5 | 1.395 | 0.01332 | -0.171 | 104.7
7 | 1.445 | 0.01386 | -0.173 | 104.275
7.5 | 1.494 | 0.01442 | -0.174 | 103.59
8 | 1.542 | 0.01478 | -0.176 | 104.323
8.5 | 1.588 | 0.01537 | -0.177 | 103.326
9 | 1.632 | 0.01605 | -0.179 | 101.684
9.5 | 1.675 | 0.01672 | -0.18 | 100.162
10 | 1.715 | 0.01731 | -0.182 | 99.073
10.5 | 1.747 | 0.02413 | -0.183 | 72.403
11 | 1.728 | 0.02529 | -0.18 | 68.349
11.5 | 1.448 | 0.07177 | -0.113 | 20.177
12 | 1.435 | 0.0794 | -0.102 | 18.077
12.5 | 1.429 | 0.08495 | -0.102 | 16.819
13 | 1.433 | 0.08644 | -0.119 | 16.574
13.5 | 1.41 | 0.09204 | -0.12 | 15.322
14 | 1.377 | 0.09994 | -0.119 | 13.782
14.5 | 1.336 | 0.10925 | -0.117 | 12.227
15 | 1.285 | 0.12085 | -0.113 | 10.637
15.5 | 1.23 | 0.12831 | -0.111 | 9.586

## 30. Re 500k Mach 0.25 (2)
BIGFOIL.COM POLAR EXPORT
goe12k
GOE 12K |  |  |  | Cl Max: | 1.3159 | at alpha= | 14.5 | deg
XFOIL ncrit=9 |  |  |  | L/D Max: | 108.439 | at alpha= | 4 | deg
Re: | 500000 |  |  | Cd Min: | 0.23385 | at alpha= | -20 | deg
Mach: | 0.25 |  |  | Cl=0 at alpha= | -2.9136 | deg
|  |  |  | @ Cl=0.1, Cd= | 0.014557
|  |  |  | @ Cl=0.4, Cd= | 0.011
|  |  |  | @ Cl=0.6, Cd= | 0.0097471
alpha (deg) | Cl | Cd | Cm | Cl/Cd
-20 | -0.5416 | 0.23385 | -0.0194 | -2.316
-19.5 | -0.5313 | 0.22929 | -0.0197 | -2.3172
-19 | -0.5251 | 0.22511 | -0.0197 | -2.3326
-18.5 | -0.5099 | 0.2191 | -0.023 | -2.3272
-18 | -0.4882 | 0.2099 | -0.0322 | -2.3259
-17.5 | -0.4601 | 0.20284 | -0.0369 | -2.2683
-17 | -0.4362 | 0.1959 | -0.0425 | -2.2266
-16.5 | -0.4187 | 0.18733 | -0.0497 | -2.2351
-16 | -0.3969 | 0.17932 | -0.0548 | -2.2134
-15.5 | -0.3709 | 0.17306 | -0.0595 | -2.1432
-15 | -0.3506 | 0.16497 | -0.0663 | -2.1252
-14.5 | -0.3464 | 0.15632 | -0.0707 | -2.216
-14 | -0.3209 | 0.15004 | -0.0736 | -2.1388
-13.5 | -0.2984 | 0.14374 | -0.0781 | -2.076
-13 | -0.2966 | 0.1337 | -0.0877 | -2.2184
-12.5 | -0.2814 | 0.12776 | -0.0862 | -2.2026
-12 | -0.2596 | 0.12231 | -0.089 | -2.1225
-11.5 | -0.2552 | 0.11275 | -0.0979 | -2.2634
-11 | -0.2464 | 0.10266 | -0.1058 | -2.4002
-10.5 | -0.2427 | 0.09793 | -0.1026 | -2.4783
-10 | -0.2407 | 0.08743 | -0.1101 | -2.7531
-9.5 | -0.2247 | 0.07968 | -0.116 | -2.82
-9 | -0.2551 | 0.06859 | -0.1206 | -3.7192
-8.5 | -0.3309 | 0.05027 | -0.13 | -6.5825
-8 | -0.395 | 0.03662 | -0.1226 | -10.7865
-7.5 | -0.3469 | 0.03501 | -0.1227 | -9.9086
-6.5 | -0.326 | 0.02651 | -0.1093 | -12.2972
-6 | -0.2746 | 0.02398 | -0.1087 | -11.4512
-5.5 | -0.2637 | 0.02351 | -0.099 | -11.2165
-5 | -0.2143 | 0.02063 | -0.0981 | -10.3878
-4.5 | -0.1534 | 0.01911 | -0.0987 | -8.0272
-4 | -0.1343 | 0.01873 | -0.0906 | -7.1703
-3.5 | -0.0738 | 0.01791 | -0.0908 | -4.1206
-3 | -0.0123 | 0.01596 | -0.0916 | -0.77068
-2.5 | 0.0589 | 0.01487 | -0.0943 | 3.961
-2 | 0.0916 | 0.01464 | -0.0887 | 6.2568
-1.5 | 0.1475 | 0.01409 | -0.0882 | 10.4684
-1 | 0.2171 | 0.0133 | -0.0904 | 16.3233
0.5 | 0.5081 | 0.00964 | -0.118 | 52.7075
1 | 0.7569 | 0.00993 | -0.1603 | 76.2236
1.5 | 0.8889 | 0.00915 | -0.1763 | 97.1475
2 | 0.8741 | 0.00889 | -0.1597 | 98.324
2.5 | 0.8743 | 0.00859 | -0.1463 | 101.7811
3 | 0.8921 | 0.0085 | -0.1369 | 104.9529
3.5 | 0.9176 | 0.00849 | -0.1293 | 108.0801
4 | 0.9445 | 0.00871 | -0.1219 | 108.4386
4.5 | 0.898 | 0.01045 | -0.0994 | 85.933
5 | 0.8855 | 0.01227 | -0.0854 | 72.1679
5.5 | 0.9014 | 0.01355 | -0.0774 | 66.524
6 | 0.9041 | 0.01568 | -0.0677 | 57.6594
6.5 | 0.9246 | 0.0174 | -0.0615 | 53.1379
7 | 0.9579 | 0.01851 | -0.0572 | 51.7504
7.5 | 0.991 | 0.01966 | -0.0531 | 50.4069
8 | 1.0253 | 0.02077 | -0.0492 | 49.3645
8.5 | 1.0582 | 0.022 | -0.0452 | 48.1
9 | 1.0875 | 0.02351 | -0.0408 | 46.2569
9.5 | 1.1228 | 0.02466 | -0.0373 | 45.5312
10 | 1.1528 | 0.02619 | -0.0333 | 44.0168
10.5 | 1.1817 | 0.02782 | -0.0293 | 42.4766
11 | 1.2135 | 0.02929 | -0.0256 | 41.4305
11.5 | 1.2374 | 0.03137 | -0.0212 | 39.4453
12 | 1.2616 | 0.03347 | -0.0171 | 37.6935
12.5 | 1.279 | 0.03622 | -0.0125 | 35.312
13 | 1.2963 | 0.03904 | -0.0082 | 33.2044
13.5 | 1.3028 | 0.04289 | -0.0034 | 30.3754
14 | 1.3117 | 0.04677 | 0.0007 | 28.0458
14.5 | 1.3159 | 0.05111 | 0.0042 | 25.7464
15 | 1.3122 | 0.05652 | 0.0073 | 23.2166
15.5 | 1.2952 | 0.06378 | 0.0097 | 20.3073
16 | 1.2723 | 0.07255 | 0.0103 | 17.5369
16.5 | 1.245 | 0.08287 | 0.0084 | 15.0235
17 | 1.2096 | 0.09576 | 0.0036 | 12.6316
17.5 | 1.1686 | 0.11072 | -0.0038 | 10.5546
18 | 1.1188 | 0.12867 | -0.014 | 8.6951
18.5 | 1.0496 | 0.15286 | -0.0286 | 6.8664
19 | 0.9017 | 0.2099 | -0.0571 | 4.2959
19.5 | 0.8992 | 0.22463 | -0.0646 | 4.003

## 31. Re 500k Mach 0.50 (1)
BIGFOIL.COM POLAR EXPORT
goe12k
GOE 12K |  |  |  | Cl Max: | 1.591 | at alpha= | 7.5 | deg
JavaFoil+Calcfoil stall+Eppler ext transition |  |  |  | L/D Max: | 194.472 | at alpha= | 1.5 | deg
Re: | 500000 |  |  | Cd Min: | 0.0046 | at alpha= | 0.5 | deg
Mach: | 0.5 |  |  | Cl=0 at alpha= | -5.7451 | deg
|  |  |  | @ Cl=0.1, Cd= | 0.033821
|  |  |  | @ Cl=0.4, Cd= | 0.0056749
|  |  |  | @ Cl=0.6, Cd= | 0.0055939
alpha (deg) | Cl | Cd | Cm | Cl/Cd
-20 | -0.714 | 0.20046 | -0.047 | -3.561
-19.5 | -0.69 | 0.19725 | -0.048 | -3.498
-19 | -0.668 | 0.20481 | -0.051 | -3.259
-18.5 | -0.64 | 0.19848 | -0.049 | -3.226
-18 | -0.615 | 0.18995 | -0.048 | -3.236
-17.5 | -0.59 | 0.18384 | -0.048 | -3.209
-17 | -0.565 | 0.17661 | -0.048 | -3.201
-16.5 | -0.541 | 0.17264 | -0.049 | -3.133
-16 | -0.517 | 0.16784 | -0.05 | -3.078
-15.5 | -0.492 | 0.16214 | -0.051 | -3.035
-15 | -0.468 | 0.16163 | -0.052 | -2.893
-14.5 | -0.443 | 0.15643 | -0.052 | -2.832
-14 | -0.418 | 0.1515 | -0.053 | -2.761
-13.5 | -0.394 | 0.14945 | -0.055 | -2.634
-13 | -0.369 | 0.14627 | -0.056 | -2.521
-12.5 | -0.344 | 0.14255 | -0.057 | -2.412
-12 | -0.319 | 0.14059 | -0.058 | -2.268
-11.5 | -0.294 | 0.1376 | -0.059 | -2.135
-11 | -0.269 | 0.10379 | -0.061 | -2.591
-10.5 | -0.333 | 0.08444 | -0.062 | -3.942
-10 | -0.344 | 0.07152 | -0.064 | -4.815
-9.5 | -0.325 | 0.06456 | -0.065 | -5.031
-9 | -0.294 | 0.05915 | -0.067 | -4.97
-8.5 | -0.257 | 0.05469 | -0.069 | -4.695
-8 | -0.215 | 0.05067 | -0.07 | -4.248
-7.5 | -0.171 | 0.04709 | -0.072 | -3.626
-7 | -0.124 | 0.04404 | -0.073 | -2.816
-6.5 | -0.076 | 0.04129 | -0.075 | -1.831
-6 | -0.026 | 0.03881 | -0.077 | -0.668
-5.5 | 0.025 | 0.03658 | -0.079 | 0.677
-5 | 0.076 | 0.03456 | -0.081 | 2.206
-4.5 | 0.128 | 0.03296 | -0.082 | 3.892
-4 | 0.221 | 0.00719 | -0.152 | 30.758
-3.5 | 0.286 | 0.00581 | -0.154 | 49.216
-3 | 0.351 | 0.00569 | -0.156 | 61.754
-2.5 | 0.416 | 0.00567 | -0.158 | 73.425
-2 | 0.482 | 0.00563 | -0.16 | 85.605
-1.5 | 0.547 | 0.00561 | -0.162 | 97.49
-1 | 0.613 | 0.00559 | -0.164 | 109.793
-0.5 | 0.679 | 0.0056 | -0.166 | 121.219
0 | 0.749 | 0.00556 | -0.168 | 134.741
0.5 | 0.815 | 0.0046 | -0.17 | 177.057
1 | 0.877 | 0.0047 | -0.172 | 186.854
1.5 | 0.942 | 0.00484 | -0.174 | 194.472
2 | 1.005 | 0.00525 | -0.176 | 191.49
2.5 | 1.068 | 0.01037 | -0.178 | 103.06
3 | 1.131 | 0.01118 | -0.18 | 101.09
3.5 | 1.192 | 0.01164 | -0.181 | 102.405
4 | 1.252 | 0.01214 | -0.183 | 103.115
4.5 | 1.31 | 0.0127 | -0.185 | 103.1
5 | 1.366 | 0.01329 | -0.187 | 102.76
5.5 | 1.419 | 0.01394 | -0.188 | 101.842
6 | 1.469 | 0.01462 | -0.19 | 100.496
6.5 | 1.516 | 0.01534 | -0.192 | 98.783
7 | 1.557 | 0.01598 | -0.194 | 97.42
7.5 | 1.591 | 0.02397 | -0.195 | 66.354
8 | 1.308 | 0.0529 | -0.107 | 24.734
8.5 | 1.318 | 0.05804 | -0.107 | 22.702
9 | 1.311 | 0.06406 | -0.105 | 20.466
9.5 | 1.278 | 0.07343 | -0.104 | 17.408
10 | 1.183 | 0.0871 | -0.102 | 13.587
10.5 | 0.852 | 0.135 | -0.101 | 6.308
11 | 0.878 | 0.13308 | -0.103 | 6.596
11.5 | 0.903 | 0.13576 | -0.103 | 6.655
12 | 0.93 | 0.1407 | -0.104 | 6.606
12.5 | 0.956 | 0.14701 | -0.106 | 6.501

## 32. Re 500k Mach 0.50 (2)
BIGFOIL.COM POLAR EXPORT
goe12k
GOE 12K |  |  |  | Cl Max: | 0.282 | at alpha= | 0 | deg
XFOIL ncrit=9 |  |  |  | L/D Max: | 19.3151 | at alpha= | 0 | deg
Re: | 500000 |  |  | Cd Min: | 0.25617 | at alpha= | -20 | deg
Mach: | 0.5 |  |  | Cl=0 at alpha= | -2.2824 | deg
|  |  |  | @ Cl=0.1, Cd= | 0.016765
|  |  |  | @ Cl=0.4, Cd= | 0.0146
|  |  |  | @ Cl=0.6, Cd= | 0.0146
alpha (deg) | Cl | Cd | Cm | Cl/Cd
-20 | -0.5792 | 0.25617 | -0.0178 | -2.261
-19.5 | -0.5558 | 0.24892 | -0.023 | -2.2328
-19 | -0.524 | 0.24023 | -0.0312 | -2.1812
-18.5 | -0.4951 | 0.23059 | -0.0408 | -2.1471
-18 | -0.4675 | 0.2218 | -0.0464 | -2.1078
-17.5 | -0.4381 | 0.21417 | -0.0527 | -2.0456
-17 | -0.4088 | 0.2057 | -0.06 | -1.9874
-16 | -0.364 | 0.18953 | -0.0703 | -1.9205
-15.5 | -0.3375 | 0.18193 | -0.076 | -1.8551
-15 | -0.3161 | 0.17307 | -0.0843 | -1.8264
-14.5 | -0.3014 | 0.16568 | -0.0855 | -1.8192
-14 | -0.2779 | 0.15891 | -0.0892 | -1.7488
-13.5 | -0.2569 | 0.15117 | -0.0952 | -1.6994
-13 | -0.2446 | 0.1429 | -0.1029 | -1.7117
-12.5 | -0.2289 | 0.1371 | -0.1 | -1.6696
-12 | -0.2084 | 0.13065 | -0.1035 | -1.5951
-11.5 | -0.2012 | 0.12251 | -0.1112 | -1.6423
-11 | -0.1865 | 0.11401 | -0.1175 | -1.6358
-10.5 | -0.1729 | 0.10962 | -0.1125 | -1.5773
-10 | -0.154 | 0.10335 | -0.1159 | -1.4901
-9.5 | -0.1484 | 0.09427 | -0.1254 | -1.5742
-8.5 | -0.1296 | 0.08168 | -0.1271 | -1.5867
-8 | -0.1188 | 0.07265 | -0.1342 | -1.6352
-7.5 | -0.1334 | 0.06606 | -0.1347 | -2.0194
-7 | -0.1256 | 0.05988 | -0.14 | -2.0975
-6.5 | -0.1831 | 0.04935 | -0.139 | -3.7102
-6 | -0.1897 | 0.04527 | -0.133 | -4.1904
-5.5 | -0.1801 | 0.03818 | -0.1309 | -4.7171
-5 | -0.2026 | 0.0323 | -0.1192 | -6.2724
-4.5 | -0.1729 | 0.02674 | -0.1151 | -6.466
-4 | -0.1654 | 0.02509 | -0.104 | -6.5923
-3.5 | -0.1146 | 0.02207 | -0.1007 | -5.1926
-3 | -0.0944 | 0.02101 | -0.0912 | -4.4931
-2.5 | -0.0339 | 0.01923 | -0.0891 | -1.7629
-2 | 0.044 | 0.01719 | -0.0905 | 2.5596
-1.5 | 0.0729 | 0.01713 | -0.0827 | 4.2557
-1 | 0.1382 | 0.01625 | -0.0818 | 8.5046
-0.5 | 0.2076 | 0.01549 | -0.0818 | 13.4022
0 | 0.282 | 0.0146 | -0.083 | 19.3151

## 33. Re 750k Mach 0.00 (1)
BIGFOIL.COM POLAR EXPORT
goe12k
GOE 12K |  |  |  | Cl Max: | 1.8 | at alpha= | 12.5 | deg
JavaFoil+Calcfoil stall+Eppler ext transition |  |  |  | L/D Max: | 209.372 | at alpha= | 2.5 | deg
Re: | 750000 |  |  | Cd Min: | 0.00388 | at alpha= | 0.5 | deg
Mach: | 0 |  |  | Cl=0 at alpha= | -5.7454 | deg
|  |  |  | @ Cl=0.1, Cd= | 0.0058544
|  |  |  | @ Cl=0.4, Cd= | 0.0051761
|  |  |  | @ Cl=0.6, Cd= | 0.0050702
alpha (deg) | Cl | Cd | Cm | Cl/Cd
-20 | -0.682 | 0.17637 | -0.038 | -3.865
-19.5 | -0.69 | 0.1673 | -0.039 | -4.124
-19 | -0.696 | 0.15892 | -0.04 | -4.383
-18.5 | -0.701 | 0.15057 | -0.041 | -4.656
-18 | -0.703 | 0.14138 | -0.042 | -4.974
-17.5 | -0.703 | 0.13445 | -0.043 | -5.23
-17 | -0.7 | 0.12725 | -0.044 | -5.504
-16.5 | -0.695 | 0.12015 | -0.045 | -5.784
-16 | -0.686 | 0.11362 | -0.046 | -6.042
-15.5 | -0.675 | 0.10798 | -0.047 | -6.25
-15 | -0.659 | 0.10253 | -0.046 | -6.428
-14.5 | -0.642 | 0.09741 | -0.047 | -6.59
-14 | -0.622 | 0.09165 | -0.048 | -6.785
-13.5 | -0.599 | 0.08658 | -0.049 | -6.915
-13 | -0.573 | 0.08224 | -0.051 | -6.966
-12.5 | -0.545 | 0.07755 | -0.052 | -7.023
-12 | -0.514 | 0.07318 | -0.053 | -7.018
-11.5 | -0.477 | 0.06879 | -0.055 | -6.938
-11 | -0.44 | 0.06482 | -0.056 | -6.784
-10.5 | -0.401 | 0.06097 | -0.057 | -6.584
-10 | -0.362 | 0.0573 | -0.059 | -6.322
-9.5 | -0.322 | 0.05415 | -0.06 | -5.948
-9 | -0.281 | 0.05091 | -0.062 | -5.525
-8.5 | -0.24 | 0.04808 | -0.063 | -4.984
-8 | -0.197 | 0.0454 | -0.064 | -4.348
-7.5 | -0.158 | 0.03655 | -0.081 | -4.327
-7 | -0.136 | 0.00613 | -0.12 | -22.22
-6.5 | -0.082 | 0.00725 | -0.122 | -11.352
-6 | -0.028 | 0.00592 | -0.124 | -4.745
-5.5 | 0.027 | 0.00569 | -0.126 | 4.685
-5 | 0.082 | 0.00555 | -0.128 | 14.75
-4.5 | 0.137 | 0.00648 | -0.13 | 21.158
-4 | 0.193 | 0.00631 | -0.131 | 30.543
-3.5 | 0.249 | 0.00533 | -0.133 | 46.739
-3 | 0.305 | 0.00529 | -0.135 | 57.658
-2.5 | 0.362 | 0.00521 | -0.137 | 69.453
-2 | 0.418 | 0.00516 | -0.139 | 80.984
-1.5 | 0.475 | 0.00512 | -0.141 | 92.67
-1 | 0.532 | 0.00509 | -0.142 | 104.565
-0.5 | 0.588 | 0.00508 | -0.144 | 115.81
0 | 0.649 | 0.00503 | -0.146 | 128.836
0.5 | 0.706 | 0.00388 | -0.148 | 181.744
1 | 0.761 | 0.00395 | -0.149 | 192.359
1.5 | 0.817 | 0.00428 | -0.151 | 190.878
2 | 0.873 | 0.00432 | -0.152 | 202.052
2.5 | 0.928 | 0.00443 | -0.154 | 209.372
3 | 0.984 | 0.00936 | -0.156 | 105.09
3.5 | 1.039 | 0.00967 | -0.157 | 107.387
4 | 1.093 | 0.01 | -0.159 | 109.306
4.5 | 1.147 | 0.01033 | -0.16 | 111.065
5 | 1.2 | 0.01069 | -0.162 | 112.323
5.5 | 1.253 | 0.01106 | -0.163 | 113.336
6 | 1.305 | 0.01139 | -0.165 | 114.561
6.5 | 1.356 | 0.01181 | -0.166 | 114.87
7 | 1.407 | 0.01224 | -0.167 | 114.889
7.5 | 1.456 | 0.0127 | -0.169 | 114.649
8 | 1.504 | 0.01303 | -0.17 | 115.408
8.5 | 1.551 | 0.01351 | -0.172 | 114.85
9 | 1.597 | 0.014 | -0.173 | 114.074
9.5 | 1.642 | 0.01456 | -0.175 | 112.748
10 | 1.685 | 0.01512 | -0.176 | 111.476
10.5 | 1.723 | 0.02068 | -0.177 | 83.278
11 | 1.749 | 0.0214 | -0.178 | 81.731
11.5 | 1.771 | 0.02226 | -0.18 | 79.577
12 | 1.788 | 0.02326 | -0.181 | 76.889
12.5 | 1.8 | 0.02401 | -0.182 | 74.998
13 | 1.77 | 0.02624 | -0.179 | 67.466
13.5 | 1.77 | 0.02748 | -0.18 | 64.387
14 | 1.751 | 0.03163 | -0.179 | 55.34
14.5 | 1.715 | 0.03724 | -0.177 | 46.053
15 | 1.536 | 0.07527 | -0.148 | 20.407
15.5 | 1.654 | 0.04515 | -0.175 | 36.627
16 | 1.485 | 0.08816 | -0.146 | 16.848
16.5 | 1.425 | 0.10986 | -0.132 | 12.972
17 | 1.379 | 0.12605 | -0.121 | 10.942
17.5 | 1.35 | 0.13584 | -0.12 | 9.937

## 34. Re 750k Mach 0.00 (2)
BIGFOIL.COM POLAR EXPORT
goe12k
GOE 12K |  |  |  | Cl Max: | 1.4378 | at alpha= | 17 | deg
XFOIL ncrit=9 |  |  |  | L/D Max: | 135.214 | at alpha= | 3 | deg
Re: | 750000 |  |  | Cd Min: | 0.21593 | at alpha= | -19 | deg
Mach: | 0 |  |  | Cl=0 at alpha= | -4.9223 | deg
|  |  |  | @ Cl=0.1, Cd= | 0.01105
|  |  |  | @ Cl=0.4, Cd= | 0.009124
|  |  |  | @ Cl=0.6, Cd= | 0.0073403
alpha (deg) | Cl | Cd | Cm | Cl/Cd
-19 | -0.5059 | 0.21593 | -0.0248 | -2.3429
-18.5 | -0.48 | 0.20962 | -0.0311 | -2.2899
-17.5 | -0.4355 | 0.19267 | -0.0448 | -2.2603
-17 | -0.414 | 0.18624 | -0.0494 | -2.2229
-16.5 | -0.3915 | 0.17941 | -0.0548 | -2.1822
-15.5 | -0.3535 | 0.16288 | -0.0666 | -2.1703
-15 | -0.3302 | 0.15629 | -0.072 | -2.1127
-14.5 | -0.8732 | 0.03445 | -0.1431 | -25.3469
-14 | -0.8897 | 0.0296 | -0.1385 | -30.0574
-13.5 | -0.8597 | 0.02709 | -0.1375 | -31.735
-12.5 | -0.8066 | 0.02223 | -0.1319 | -36.2843
-12 | -0.7556 | 0.02119 | -0.1324 | -35.6583
-11.5 | -0.7074 | 0.01937 | -0.1326 | -36.5204
-11 | -0.671 | 0.01949 | -0.1291 | -34.4279
-10.5 | -0.6179 | 0.01889 | -0.1294 | -32.7104
-10 | -0.5602 | 0.01845 | -0.1306 | -30.3631
-9.5 | -0.4958 | 0.01859 | -0.1329 | -26.6703
-9 | -0.4346 | 0.01742 | -0.1351 | -24.9483
-8.5 | -0.3984 | 0.0173 | -0.1314 | -23.0289
-8 | -0.3415 | 0.01705 | -0.1323 | -20.0293
-7.5 | -0.2802 | 0.01672 | -0.134 | -16.7584
-7 | -0.2199 | 0.01502 | -0.1362 | -14.6405
-6.5 | -0.149 | 0.01454 | -0.1402 | -10.2476
-6 | -0.1357 | 0.0143 | -0.131 | -9.4895
-5.5 | -0.077 | 0.01394 | -0.1319 | -5.5237
-5 | -0.0111 | 0.01216 | -0.135 | -0.91283
-4.5 | 0.0603 | 0.01147 | -0.139 | 5.2572
-4 | 0.0742 | 0.01128 | -0.1297 | 6.578
-3.5 | 0.1304 | 0.01078 | -0.1299 | 12.0965
-3 | 0.2082 | 0.0103 | -0.1352 | 20.2136
-2.5 | 0.2496 | 0.00993 | -0.1321 | 25.136
-2 | 0.2772 | 0.00958 | -0.1257 | 28.9353
-1.5 | 0.3454 | 0.00924 | -0.1287 | 37.381
-1 | 0.4066 | 0.00911 | -0.1301 | 44.6323
-0.5 | 0.4197 | 0.00892 | -0.1201 | 47.0516
0 | 0.4821 | 0.00841 | -0.122 | 57.3246
0.5 | 0.4909 | 0.00763 | -0.1116 | 64.3381
1 | 0.7244 | 0.00701 | -0.1526 | 103.3381
1.5 | 0.8163 | 0.00706 | -0.1603 | 115.6232
2 | 0.8908 | 0.00674 | -0.1643 | 132.1662
2.5 | 0.9017 | 0.00668 | -0.1542 | 134.985
3 | 0.9181 | 0.00679 | -0.1452 | 135.2135
3.5 | 0.9253 | 0.00719 | -0.1342 | 128.6926
4 | 0.8757 | 0.00872 | -0.1109 | 100.4243
4.5 | 0.8673 | 0.01017 | -0.0977 | 85.2802
5 | 0.8882 | 0.01104 | -0.0908 | 80.4529
5.5 | 0.9012 | 0.01235 | -0.0826 | 72.9717
6 | 0.9131 | 0.01401 | -0.0747 | 65.1749
6.5 | 0.9409 | 0.01513 | -0.0699 | 62.1877
7 | 0.9755 | 0.01593 | -0.0663 | 61.2367
7.5 | 1.009 | 0.01683 | -0.0626 | 59.9525
8 | 1.0466 | 0.01751 | -0.0597 | 59.7716
8.5 | 1.0784 | 0.01856 | -0.0559 | 58.1034
9 | 1.1161 | 0.01925 | -0.0532 | 57.9792
9.5 | 1.1477 | 0.02034 | -0.0497 | 56.4258
10 | 1.1851 | 0.02106 | -0.0472 | 56.2726
10.5 | 1.2172 | 0.02215 | -0.0439 | 54.9526
11 | 1.248 | 0.02333 | -0.0406 | 53.4934
11.5 | 1.2796 | 0.02446 | -0.0375 | 52.314
12 | 1.3061 | 0.02597 | -0.0338 | 50.2926
12.5 | 1.3293 | 0.02771 | -0.0298 | 47.9719
13 | 1.3526 | 0.02947 | -0.026 | 45.8975
13.5 | 1.3749 | 0.03135 | -0.0224 | 43.8565
14 | 1.3877 | 0.03396 | -0.0179 | 40.8628
14.5 | 1.4057 | 0.03626 | -0.0143 | 38.7672
15 | 1.4201 | 0.03892 | -0.0107 | 36.4877
15.5 | 1.4279 | 0.04222 | -0.0069 | 33.8205
16 | 1.4285 | 0.04639 | -0.0031 | 30.7933
16.5 | 1.4361 | 0.05009 | -0.0004 | 28.6704
17 | 1.4378 | 0.05461 | 0.0021 | 26.3285
17.5 | 1.4348 | 0.05991 | 0.004 | 23.9493
18 | 1.4286 | 0.06596 | 0.005 | 21.6586
18.5 | 1.4124 | 0.07376 | 0.0049 | 19.1486
19 | 1.3857 | 0.08369 | 0.0032 | 16.5575
19.5 | 1.3579 | 0.09472 | -0.0002 | 14.3359
20 | 1.3305 | 0.10618 | -0.0046 | 12.5306

## 35. Re 750k Mach 0.10 (1)
BIGFOIL.COM POLAR EXPORT
goe12k
GOE 12K |  |  |  | Cl Max: | 1.798 | at alpha= | 12.5 | deg
JavaFoil+Calcfoil stall+Eppler ext transition |  |  |  | L/D Max: | 209.534 | at alpha= | 2.5 | deg
Re: | 750000 |  |  | Cd Min: | 0.00391 | at alpha= | 0.5 | deg
Mach: | 0.1 |  |  | Cl=0 at alpha= | -5.7454 | deg
|  |  |  | @ Cl=0.1, Cd= | 0.0058632
|  |  |  | @ Cl=0.4, Cd= | 0.005214
|  |  |  | @ Cl=0.6, Cd= | 0.0050589
alpha (deg) | Cl | Cd | Cm | Cl/Cd
-20 | -0.653 | 0.18065 | -0.038 | -3.612
-19.5 | -0.664 | 0.17037 | -0.039 | -3.896
-19 | -0.673 | 0.16065 | -0.04 | -4.191
-18.5 | -0.681 | 0.15198 | -0.041 | -4.479
-18 | -0.686 | 0.14446 | -0.042 | -4.747
-17.5 | -0.688 | 0.13716 | -0.043 | -5.018
-17 | -0.688 | 0.1292 | -0.045 | -5.325
-16.5 | -0.685 | 0.12081 | -0.046 | -5.669
-16 | -0.678 | 0.11553 | -0.047 | -5.873
-15.5 | -0.669 | 0.10877 | -0.047 | -6.149
-15 | -0.655 | 0.10301 | -0.047 | -6.361
-14.5 | -0.639 | 0.09772 | -0.047 | -6.537
-14 | -0.62 | 0.09211 | -0.048 | -6.729
-13.5 | -0.598 | 0.08728 | -0.05 | -6.849
-13 | -0.573 | 0.08224 | -0.051 | -6.968
-12.5 | -0.545 | 0.07804 | -0.052 | -6.984
-12 | -0.515 | 0.0736 | -0.054 | -6.99
-11.5 | -0.478 | 0.06895 | -0.055 | -6.936
-11 | -0.441 | 0.0651 | -0.056 | -6.772
-10.5 | -0.403 | 0.06113 | -0.058 | -6.588
-10 | -0.363 | 0.05747 | -0.059 | -6.323
-9.5 | -0.323 | 0.05431 | -0.06 | -5.95
-9 | -0.282 | 0.05104 | -0.062 | -5.532
-8.5 | -0.241 | 0.04822 | -0.063 | -4.989
-8 | -0.198 | 0.0455 | -0.064 | -4.356
-7.5 | -0.158 | 0.03795 | -0.079 | -4.164
-7 | -0.137 | 0.00611 | -0.121 | -22.364
-6.5 | -0.083 | 0.00729 | -0.123 | -11.335
-6 | -0.028 | 0.00587 | -0.125 | -4.806
-5.5 | 0.027 | 0.00575 | -0.127 | 4.659
-5 | 0.082 | 0.00559 | -0.129 | 14.697
-4.5 | 0.138 | 0.00644 | -0.13 | 21.392
-4 | 0.194 | 0.00636 | -0.132 | 30.458
-3.5 | 0.25 | 0.00528 | -0.134 | 47.371
-3 | 0.307 | 0.00525 | -0.136 | 58.409
-2.5 | 0.363 | 0.00524 | -0.138 | 69.283
-2 | 0.42 | 0.0052 | -0.14 | 80.838
-1.5 | 0.477 | 0.00515 | -0.141 | 92.53
-1 | 0.534 | 0.00507 | -0.143 | 105.452
-0.5 | 0.591 | 0.00505 | -0.145 | 117.037
0 | 0.652 | 0.00511 | -0.147 | 127.607
0.5 | 0.709 | 0.00391 | -0.148 | 181.389
1 | 0.765 | 0.00394 | -0.15 | 194.067
1.5 | 0.821 | 0.00427 | -0.151 | 192.413
2 | 0.877 | 0.00436 | -0.153 | 201.347
2.5 | 0.933 | 0.00445 | -0.155 | 209.534
3 | 0.989 | 0.00939 | -0.156 | 105.325
3.5 | 1.044 | 0.00971 | -0.158 | 107.515
4 | 1.098 | 0.01004 | -0.16 | 109.394
4.5 | 1.153 | 0.01039 | -0.161 | 110.964
5 | 1.206 | 0.01074 | -0.163 | 112.345
5.5 | 1.259 | 0.0111 | -0.164 | 113.392
6 | 1.311 | 0.01145 | -0.165 | 114.468
6.5 | 1.362 | 0.01188 | -0.167 | 114.711
7 | 1.413 | 0.01231 | -0.168 | 114.716
7.5 | 1.462 | 0.01278 | -0.17 | 114.391
8 | 1.51 | 0.01313 | -0.171 | 115.052
8.5 | 1.557 | 0.01361 | -0.173 | 114.405
9 | 1.603 | 0.01412 | -0.174 | 113.535
9.5 | 1.647 | 0.01466 | -0.175 | 112.354
10 | 1.69 | 0.01527 | -0.177 | 110.697
10.5 | 1.727 | 0.02075 | -0.178 | 83.252
11 | 1.753 | 0.02156 | -0.179 | 81.283
11.5 | 1.773 | 0.02245 | -0.181 | 78.986
12 | 1.788 | 0.02343 | -0.182 | 76.315
12.5 | 1.798 | 0.0247 | -0.183 | 72.803
13 | 1.763 | 0.0266 | -0.18 | 66.274
13.5 | 1.752 | 0.02945 | -0.18 | 59.471
14 | 1.732 | 0.03306 | -0.18 | 52.378
14.5 | 1.559 | 0.06501 | -0.154 | 23.975
15 | 1.472 | 0.09277 | -0.134 | 15.872
15.5 | 1.509 | 0.07571 | -0.153 | 19.934
16 | 1.428 | 0.10333 | -0.134 | 13.815
16.5 | 1.385 | 0.11608 | -0.127 | 11.934
17 | 1.344 | 0.13127 | -0.12 | 10.237
17.5 | 1.309 | 0.13907 | -0.119 | 9.413

## 36. Re 750k Mach 0.10 (2)
BIGFOIL.COM POLAR EXPORT
goe12k
GOE 12K |  |  |  | Cl Max: | 1.4264 | at alpha= | 16.5 | deg
XFOIL ncrit=9 |  |  |  | L/D Max: | 134.407 | at alpha= | 3 | deg
Re: | 750000 |  |  | Cd Min: | 0.21003 | at alpha= | -18.5 | deg
Mach: | 0.1 |  |  | Cl=0 at alpha= | -4.9305 | deg
|  |  |  | @ Cl=0.1, Cd= | 0.011115
|  |  |  | @ Cl=0.4, Cd= | 0.0090955
|  |  |  | @ Cl=0.6, Cd= | 0.0074214
alpha (deg) | Cl | Cd | Cm | Cl/Cd
-18.5 | -0.4786 | 0.21003 | -0.0318 | -2.2787
-18 | -0.4562 | 0.20097 | -0.0395 | -2.27
-17.5 | -0.4345 | 0.19302 | -0.0453 | -2.2511
-17 | -0.4121 | 0.1866 | -0.0502 | -2.2085
-16.5 | -0.3893 | 0.17973 | -0.0557 | -2.166
-16 | -0.3782 | 0.16872 | -0.0639 | -2.2416
-15.5 | -0.3505 | 0.16321 | -0.0675 | -2.1475
-15 | -0.3271 | 0.15658 | -0.073 | -2.089
-14 | -0.8399 | 0.03302 | -0.1466 | -25.4361
-13.5 | -0.8406 | 0.02999 | -0.1416 | -28.0293
-12.5 | -0.798 | 0.02396 | -0.1357 | -33.3055
-12 | -0.7547 | 0.02216 | -0.1352 | -34.0569
-11.5 | -0.7059 | 0.02038 | -0.1354 | -34.6369
-11 | -0.6741 | 0.01985 | -0.1312 | -33.9597
-10.5 | -0.6183 | 0.01952 | -0.1317 | -31.6752
-10 | -0.5628 | 0.01862 | -0.1324 | -30.2256
-9.5 | -0.4961 | 0.01902 | -0.1348 | -26.0831
-9 | -0.4323 | 0.01826 | -0.1372 | -23.6747
-8.5 | -0.4007 | 0.01747 | -0.1327 | -22.9365
-8 | -0.342 | 0.01732 | -0.1338 | -19.746
-7.5 | -0.2805 | 0.01684 | -0.1354 | -16.6568
-7 | -0.2198 | 0.01518 | -0.1376 | -14.4796
-6.5 | -0.1479 | 0.0147 | -0.1417 | -10.0612
-6 | -0.1376 | 0.01445 | -0.1317 | -9.5225
-5.5 | -0.0772 | 0.01399 | -0.1329 | -5.5182
-5 | -0.01 | 0.01227 | -0.1362 | -0.815
-4.5 | 0.0619 | 0.01156 | -0.1402 | 5.3547
-4 | 0.0691 | 0.01139 | -0.1292 | 6.0667
-3.5 | 0.131 | 0.01084 | -0.1307 | 12.0849
-3 | 0.2104 | 0.01034 | -0.1362 | 20.3482
-2.5 | 0.2392 | 0.01009 | -0.1301 | 23.7066
-2 | 0.2777 | 0.00962 | -0.1262 | 28.8669
-1.5 | 0.3482 | 0.00927 | -0.1296 | 37.562
-1 | 0.3881 | 0.00918 | -0.126 | 42.2767
-0.5 | 0.4205 | 0.00895 | -0.1204 | 46.9832
0 | 0.486 | 0.00846 | -0.1229 | 57.4468
0.5 | 0.49 | 0.00777 | -0.1113 | 63.0631
1 | 0.7235 | 0.00703 | -0.1523 | 102.9161
1.5 | 0.8166 | 0.00708 | -0.1601 | 115.339
2 | 0.8936 | 0.00675 | -0.1646 | 132.3852
2.5 | 0.9014 | 0.00671 | -0.1537 | 134.3368
3 | 0.918 | 0.00683 | -0.1447 | 134.407
3.5 | 0.9247 | 0.00725 | -0.1335 | 127.5448
4 | 0.8712 | 0.00888 | -0.1094 | 98.1081
4.5 | 0.8666 | 0.01028 | -0.0969 | 84.2996
5 | 0.888 | 0.01115 | -0.09 | 79.6413
5.5 | 0.8999 | 0.01253 | -0.0817 | 71.8196
6 | 0.9127 | 0.0142 | -0.0739 | 64.2746
6.5 | 0.9416 | 0.01528 | -0.0692 | 61.623
7 | 0.9765 | 0.0161 | -0.0655 | 60.6522
7.5 | 1.0105 | 0.017 | -0.0618 | 59.4412
8 | 1.0479 | 0.0177 | -0.0588 | 59.2034
8.5 | 1.0799 | 0.01878 | -0.055 | 57.5027
9 | 1.1179 | 0.01948 | -0.0523 | 57.3871
9.5 | 1.1503 | 0.02055 | -0.0488 | 55.9757
10 | 1.1871 | 0.02136 | -0.0461 | 55.5758
10.5 | 1.2196 | 0.02245 | -0.0427 | 54.3252
11 | 1.2506 | 0.02367 | -0.0393 | 52.8348
11.5 | 1.2798 | 0.025 | -0.0358 | 51.192
12 | 1.3076 | 0.02647 | -0.0322 | 49.3993
12.5 | 1.328 | 0.02845 | -0.0278 | 46.6784
13 | 1.3529 | 0.03016 | -0.0242 | 44.8574
13.5 | 1.3724 | 0.0323 | -0.0202 | 42.4892
14 | 1.3869 | 0.03488 | -0.0159 | 39.762
14.5 | 1.4031 | 0.0374 | -0.0121 | 37.516
15 | 1.4156 | 0.04031 | -0.0084 | 35.1178
15.5 | 1.4168 | 0.04433 | -0.0042 | 31.9603
16 | 1.4216 | 0.04829 | -0.0009 | 29.4388
16.5 | 1.4264 | 0.05245 | 0.0018 | 27.1954
17 | 1.425 | 0.0575 | 0.004 | 24.7826
17.5 | 1.4188 | 0.06343 | 0.0055 | 22.368
18 | 1.4072 | 0.07052 | 0.0059 | 19.9546
18.5 | 1.3866 | 0.07941 | 0.0049 | 17.4613
19 | 1.3546 | 0.09075 | 0.0018 | 14.9267
19.5 | 1.3269 | 0.10233 | -0.0026 | 12.9669
20 | 1.2953 | 0.11483 | -0.008 | 11.2802

## 37. Re 750k Mach 0.25 (1)
BIGFOIL.COM POLAR EXPORT
goe12k
GOE 12K |  |  |  | Cl Max: | 1.773 | at alpha= | 11.5 | deg
JavaFoil+Calcfoil stall+Eppler ext transition |  |  |  | L/D Max: | 213.43 | at alpha= | 2.5 | deg
Re: | 750000 |  |  | Cd Min: | 0.00392 | at alpha= | 0.5 | deg
Mach: | 0.25 |  |  | Cl=0 at alpha= | -5.7411 | deg
|  |  |  | @ Cl=0.1, Cd= | 0.0058379
|  |  |  | @ Cl=0.4, Cd= | 0.0051971
|  |  |  | @ Cl=0.6, Cd= | 0.0051036
alpha (deg) | Cl | Cd | Cm | Cl/Cd
-20 | -0.384 | 0.23062 | -0.037 | -1.666
-19.5 | -0.426 | 0.20973 | -0.039 | -2.031
-19 | -0.464 | 0.19308 | -0.04 | -2.405
-18.5 | -0.499 | 0.18053 | -0.041 | -2.764
-18 | -0.53 | 0.16809 | -0.043 | -3.152
-17.5 | -0.556 | 0.15449 | -0.044 | -3.602
-17 | -0.578 | 0.14301 | -0.045 | -4.044
-16.5 | -0.595 | 0.13384 | -0.046 | -4.449
-16 | -0.607 | 0.12478 | -0.047 | -4.867
-15.5 | -0.614 | 0.11591 | -0.049 | -5.297
-15 | -0.615 | 0.10899 | -0.049 | -5.643
-14.5 | -0.61 | 0.10141 | -0.049 | -6.015
-14 | -0.6 | 0.09576 | -0.049 | -6.267
-13.5 | -0.586 | 0.09044 | -0.05 | -6.48
-13 | -0.567 | 0.08504 | -0.052 | -6.671
-12.5 | -0.544 | 0.08018 | -0.053 | -6.787
-12 | -0.517 | 0.07551 | -0.054 | -6.849
-11.5 | -0.483 | 0.07044 | -0.056 | -6.85
-11 | -0.446 | 0.06636 | -0.057 | -6.721
-10.5 | -0.408 | 0.0624 | -0.058 | -6.54
-10 | -0.369 | 0.05854 | -0.06 | -6.304
-9.5 | -0.329 | 0.05488 | -0.062 | -5.994
-9 | -0.288 | 0.05175 | -0.063 | -5.559
-8.5 | -0.245 | 0.04883 | -0.064 | -5.027
-8 | -0.203 | 0.04589 | -0.066 | -4.413
-7.5 | -0.159 | 0.04325 | -0.067 | -3.669
-7 | -0.117 | 0.03419 | -0.086 | -3.429
-6.5 | -0.085 | 0.00726 | -0.126 | -11.657
-6 | -0.029 | 0.0059 | -0.128 | -4.9
-5.5 | 0.027 | 0.00571 | -0.13 | 4.812
-5 | 0.084 | 0.00556 | -0.132 | 15.18
-4.5 | 0.141 | 0.00655 | -0.134 | 21.597
-4 | 0.199 | 0.00639 | -0.136 | 31.124
-3.5 | 0.257 | 0.00527 | -0.138 | 48.746
-3 | 0.315 | 0.00524 | -0.14 | 60.137
-2.5 | 0.373 | 0.00522 | -0.142 | 71.54
-2 | 0.432 | 0.00517 | -0.143 | 83.46
-1.5 | 0.49 | 0.00517 | -0.145 | 94.736
-1 | 0.549 | 0.00513 | -0.147 | 107.006
-0.5 | 0.607 | 0.0051 | -0.149 | 119.017
0 | 0.67 | 0.00505 | -0.151 | 132.54
0.5 | 0.729 | 0.00392 | -0.152 | 185.772
1 | 0.786 | 0.00398 | -0.154 | 197.317
1.5 | 0.843 | 0.00409 | -0.156 | 206.271
2 | 0.901 | 0.0044 | -0.157 | 204.88
2.5 | 0.958 | 0.00449 | -0.159 | 213.43
3 | 1.015 | 0.00954 | -0.161 | 106.401
3.5 | 1.072 | 0.00992 | -0.162 | 108.042
4 | 1.127 | 0.01023 | -0.164 | 110.231
4.5 | 1.183 | 0.01065 | -0.165 | 111.05
5 | 1.237 | 0.01102 | -0.167 | 112.225
5.5 | 1.291 | 0.01142 | -0.168 | 113.047
6 | 1.343 | 0.01181 | -0.17 | 113.781
6.5 | 1.395 | 0.01227 | -0.171 | 113.688
7 | 1.445 | 0.01276 | -0.173 | 113.259
7.5 | 1.494 | 0.01328 | -0.174 | 112.559
8 | 1.542 | 0.01364 | -0.176 | 113.044
8.5 | 1.588 | 0.01419 | -0.177 | 111.887
9 | 1.632 | 0.01478 | -0.179 | 110.447
9.5 | 1.675 | 0.01543 | -0.18 | 108.5
10 | 1.715 | 0.01602 | -0.182 | 107.07
10.5 | 1.747 | 0.0224 | -0.183 | 77.997
11 | 1.764 | 0.02322 | -0.184 | 75.963
11.5 | 1.773 | 0.02418 | -0.186 | 73.304
12 | 1.737 | 0.0259 | -0.183 | 67.053
12.5 | 1.719 | 0.02806 | -0.183 | 61.257
13 | 1.515 | 0.06111 | -0.152 | 24.797
13.5 | 1.474 | 0.07096 | -0.148 | 20.766
14 | 1.391 | 0.09288 | -0.128 | 14.981
14.5 | 1.348 | 0.09994 | -0.126 | 13.489
15 | 1.291 | 0.11303 | -0.118 | 11.421
15.5 | 1.235 | 0.12533 | -0.116 | 9.852
16 | 1.173 | 0.13374 | -0.115 | 8.773
16.5 | 1.104 | 0.14544 | -0.111 | 7.59

## 38. Re 750k Mach 0.25 (2)
BIGFOIL.COM POLAR EXPORT
goe12k
GOE 12K |  |  |  | Cl Max: | 0.5193 | at alpha= | 1 | deg
XFOIL ncrit=9 |  |  |  | L/D Max: | 75.152 | at alpha= | 1 | deg
Re: | 750000 |  |  | Cd Min: | 0.165 | at alpha= | -15.5 | deg
Mach: | 0.25 |  |  | Cl=0 at alpha= | -4.8261 | deg
|  |  |  | @ Cl=0.1, Cd= | 0.011508
|  |  |  | @ Cl=0.4, Cd= | 0.0092226
|  |  |  | @ Cl=0.6, Cd= | 0.00691
alpha (deg) | Cl | Cd | Cm | Cl/Cd
-15.5 | -0.3348 | 0.165 | -0.0728 | -2.0291
-15 | -0.3171 | 0.15856 | -0.0762 | -1.9999
-14.5 | -0.3113 | 0.1477 | -0.0837 | -2.1077
-14 | -0.2898 | 0.14027 | -0.0876 | -2.066
-13.5 | -0.2618 | 0.13519 | -0.0918 | -1.9365
-13 | -0.2624 | 0.12205 | -0.0993 | -2.1499
-12 | -0.2286 | 0.11069 | -0.1048 | -2.0652
-11.5 | -0.2259 | 0.09962 | -0.1116 | -2.2676
-10.5 | -0.6015 | 0.02449 | -0.1457 | -24.561
-10 | -0.5206 | 0.02667 | -0.1475 | -19.5201
-9.5 | -0.4949 | 0.02141 | -0.1457 | -23.1154
-9 | -0.4233 | 0.02158 | -0.1482 | -19.6154
-8.5 | -0.3938 | 0.02039 | -0.1429 | -19.3134
-8 | -0.3418 | 0.01886 | -0.1426 | -18.123
-7.5 | -0.2768 | 0.01842 | -0.1443 | -15.0271
-7 | -0.211 | 0.01752 | -0.1463 | -12.0434
-6.5 | -0.1987 | 0.01609 | -0.1371 | -12.3493
-6 | -0.1417 | 0.01536 | -0.1371 | -9.2253
-5.5 | -0.0752 | 0.01444 | -0.1392 | -5.2078
-5 | -0.0024 | 0.01301 | -0.143 | -0.18447
-4.5 | 0.0045 | 0.01248 | -0.1316 | 0.36058
-4 | 0.0623 | 0.01185 | -0.1318 | 5.2574
-3.5 | 0.1395 | 0.01115 | -0.1362 | 12.5112
-3 | 0.1999 | 0.01072 | -0.1368 | 18.6474
-2.5 | 0.2195 | 0.01051 | -0.128 | 20.8849
-2 | 0.2883 | 0.00983 | -0.1307 | 29.3286
-1.5 | 0.3428 | 0.00954 | -0.13 | 35.9329
-1 | 0.3603 | 0.00939 | -0.1206 | 38.3706
-0.5 | 0.4338 | 0.00908 | -0.1242 | 47.7753
0 | 0.4591 | 0.00893 | -0.1167 | 51.411
0.5 | 0.4985 | 0.00829 | -0.1128 | 60.1327
1 | 0.5193 | 0.00691 | -0.1047 | 75.152

## 39. Re 750k Mach 0.50 (1)
BIGFOIL.COM POLAR EXPORT
goe12k
GOE 12K |  |  |  | Cl Max: | 1.616 | at alpha= | 8 | deg
JavaFoil+Calcfoil stall+Eppler ext transition |  |  |  | L/D Max: | 225.041 | at alpha= | 1.5 | deg
Re: | 750000 |  |  | Cd Min: | 0.00392 | at alpha= | 0.5 | deg
Mach: | 0.5 |  |  | Cl=0 at alpha= | -5.7451 | deg
|  |  |  | @ Cl=0.1, Cd= | 0.0057147
|  |  |  | @ Cl=0.4, Cd= | 0.0050669
|  |  |  | @ Cl=0.6, Cd= | 0.0049463
alpha (deg) | Cl | Cd | Cm | Cl/Cd
-20 | -0.714 | 0.18801 | -0.048 | -3.799
-19.5 | -0.69 | 0.18342 | -0.049 | -3.764
-19 | -0.668 | 0.19023 | -0.051 | -3.512
-18.5 | -0.642 | 0.18597 | -0.051 | -3.452
-18 | -0.615 | 0.1759 | -0.049 | -3.498
-17.5 | -0.591 | 0.17166 | -0.049 | -3.44
-17 | -0.566 | 0.16435 | -0.049 | -3.442
-16.5 | -0.541 | 0.16118 | -0.049 | -3.357
-16 | -0.517 | 0.15325 | -0.05 | -3.373
-15.5 | -0.492 | 0.15045 | -0.051 | -3.272
-15 | -0.468 | 0.14789 | -0.052 | -3.163
-14.5 | -0.443 | 0.1437 | -0.053 | -3.084
-14 | -0.418 | 0.13898 | -0.054 | -3.01
-13.5 | -0.394 | 0.1359 | -0.055 | -2.897
-13 | -0.369 | 0.13172 | -0.056 | -2.8
-12.5 | -0.344 | 0.12842 | -0.057 | -2.678
-12 | -0.319 | 0.12717 | -0.058 | -2.508
-11.5 | -0.294 | 0.12185 | -0.059 | -2.411
-11 | -0.269 | 0.09667 | -0.061 | -2.782
-10.5 | -0.333 | 0.07868 | -0.063 | -4.232
-10 | -0.344 | 0.06803 | -0.065 | -5.064
-9.5 | -0.325 | 0.06199 | -0.066 | -5.242
-9 | -0.294 | 0.05677 | -0.067 | -5.18
-8.5 | -0.257 | 0.05267 | -0.07 | -4.879
-8 | -0.215 | 0.04897 | -0.071 | -4.399
-7.5 | -0.171 | 0.04564 | -0.073 | -3.745
-7 | -0.124 | 0.04272 | -0.075 | -2.906
-6.5 | -0.076 | 0.04003 | -0.076 | -1.891
-6 | -0.026 | 0.03756 | -0.079 | -0.692
-5.5 | 0.025 | 0.02978 | -0.101 | 0.854
-5 | 0.093 | 0.00559 | -0.148 | 16.714
-4.5 | 0.157 | 0.00673 | -0.15 | 23.336
-4 | 0.221 | 0.00658 | -0.152 | 33.628
-3.5 | 0.286 | 0.00522 | -0.154 | 54.783
-3 | 0.351 | 0.00518 | -0.156 | 67.754
-2.5 | 0.416 | 0.00503 | -0.158 | 82.853
-2 | 0.482 | 0.00501 | -0.16 | 96.1
-1.5 | 0.547 | 0.00497 | -0.162 | 110.08
-1 | 0.614 | 0.00494 | -0.164 | 124.276
-0.5 | 0.679 | 0.00494 | -0.166 | 137.36
0 | 0.749 | 0.0049 | -0.168 | 152.963
0.5 | 0.815 | 0.00392 | -0.17 | 207.747
1 | 0.877 | 0.00403 | -0.172 | 217.626
1.5 | 0.942 | 0.00418 | -0.174 | 225.041
2 | 1.005 | 0.00458 | -0.176 | 219.666
2.5 | 1.068 | 0.00944 | -0.178 | 113.233
3 | 1.131 | 0.01031 | -0.18 | 109.627
3.5 | 1.192 | 0.01074 | -0.181 | 111.006
4 | 1.252 | 0.0112 | -0.183 | 111.75
4.5 | 1.31 | 0.01171 | -0.185 | 111.857
5 | 1.366 | 0.01226 | -0.187 | 111.431
5.5 | 1.419 | 0.01286 | -0.188 | 110.36
6 | 1.469 | 0.01345 | -0.19 | 109.227
6.5 | 1.516 | 0.01416 | -0.192 | 107.068
7 | 1.557 | 0.01476 | -0.194 | 105.447
7.5 | 1.591 | 0.01562 | -0.195 | 101.869
8 | 1.616 | 0.01646 | -0.197 | 98.167
8.5 | 1.596 | 0.02417 | -0.194 | 66.021
9 | 1.313 | 0.06128 | -0.108 | 21.423
9.5 | 1.279 | 0.06908 | -0.106 | 18.522
10 | 1.184 | 0.08159 | -0.104 | 14.513
10.5 | 0.852 | 0.12161 | -0.102 | 7.005
11 | 0.878 | 0.12274 | -0.103 | 7.153
11.5 | 0.904 | 0.12259 | -0.103 | 7.371
12 | 0.93 | 0.1268 | -0.105 | 7.333
12.5 | 0.956 | 0.13395 | -0.107 | 7.138
13 | 0.982 | 0.13507 | -0.108 | 7.269

## 40. Re 750k Mach 0.50 (2)
BIGFOIL.COM POLAR EXPORT
goe12k
GOE 12K |  |  |  | Cl Max: | 1.236 | at alpha= | 11 | deg
XFOIL ncrit=9 |  |  |  | L/D Max: | 115.679 | at alpha= | 2.5 | deg
Re: | 750000 |  |  | Cd Min: | 0.24885 | at alpha= | -20 | deg
Mach: | 0.5 |  |  | Cl=0 at alpha= | -4.0611 | deg
|  |  |  | @ Cl=0.1, Cd= | 0.013059
|  |  |  | @ Cl=0.4, Cd= | 0.010146
|  |  |  | @ Cl=0.6, Cd= | 0.008115
alpha (deg) | Cl | Cd | Cm | Cl/Cd
-20 | -0.5426 | 0.24885 | -0.0313 | -2.1804
-19.5 | -0.5102 | 0.24055 | -0.0387 | -2.121
-19 | -0.482 | 0.23236 | -0.0454 | -2.0744
-18.5 | -0.4528 | 0.22373 | -0.0527 | -2.0239
-18 | -0.4253 | 0.21385 | -0.0614 | -1.9888
-17.5 | -0.3935 | 0.20585 | -0.068 | -1.9116
-17 | -0.3686 | 0.19809 | -0.0733 | -1.8608
-16.5 | -0.3451 | 0.18896 | -0.08 | -1.8263
-16 | -0.3211 | 0.17993 | -0.0869 | -1.7846
-15.5 | -0.2899 | 0.17314 | -0.0922 | -1.6744
-15 | -0.2744 | 0.16541 | -0.0956 | -1.6589
-14.5 | -0.2587 | 0.15639 | -0.102 | -1.6542
-14 | -0.2339 | 0.14839 | -0.1066 | -1.5763
-13.5 | -0.2038 | 0.14238 | -0.1112 | -1.4314
-13 | -0.2016 | 0.13457 | -0.1138 | -1.4981
-12.5 | -0.1866 | 0.12606 | -0.1191 | -1.4802
-12 | -0.1651 | 0.11831 | -0.1234 | -1.3955
-11.5 | -0.1486 | 0.11232 | -0.1248 | -1.323
-11 | -0.1394 | 0.10461 | -0.1282 | -1.3326
-10.5 | -0.1333 | 0.09508 | -0.1343 | -1.402
-10 | -0.1149 | 0.08797 | -0.1391 | -1.3061
-9.5 | -0.0898 | 0.08192 | -0.144 | -1.0962
-9 | -0.0912 | 0.07425 | -0.1472 | -1.2283
-8.5 | -0.0785 | 0.06657 | -0.1537 | -1.1792
-8 | -0.0587 | 0.05835 | -0.1631 | -1.006
-7.5 | -0.0761 | 0.047 | -0.1754 | -1.6191
-7 | -0.0793 | 0.0357 | -0.184 | -2.2213
-6.5 | -0.0927 | 0.03197 | -0.1747 | -2.8996
-6 | -0.0862 | 0.02235 | -0.1731 | -3.8568
-5.5 | -0.1086 | 0.02094 | -0.1556 | -5.1862
-5 | -0.0476 | 0.01871 | -0.1551 | -2.5441
-4.5 | -0.046 | 0.01735 | -0.1413 | -2.6513
-4 | 0.0064 | 0.01578 | -0.1378 | 0.40558
-3.5 | 0.0816 | 0.01368 | -0.1398 | 5.9649
-3 | 0.0992 | 0.01307 | -0.1286 | 7.5899
-2.5 | 0.1715 | 0.01209 | -0.1293 | 14.1853
-2 | 0.2556 | 0.01136 | -0.1329 | 22.5
-1.5 | 0.2627 | 0.01124 | -0.1195 | 23.3719
-1 | 0.3308 | 0.01047 | -0.1197 | 31.595
-0.5 | 0.3589 | 0.01038 | -0.111 | 34.5761
0 | 0.4186 | 0.01004 | -0.1093 | 41.6932
0.5 | 0.4991 | 0.00963 | -0.1123 | 51.8276
1 | 0.5124 | 0.00964 | -0.1004 | 53.1535
1.5 | 0.574 | 0.00815 | -0.1 | 70.4294
2 | 0.8787 | 0.00774 | -0.1525 | 113.5271
2.5 | 0.9023 | 0.0078 | -0.1423 | 115.6795
3 | 0.9196 | 0.00824 | -0.131 | 111.6019
3.5 | 0.8503 | 0.01053 | -0.1029 | 80.7502
4 | 0.841 | 0.01254 | -0.0884 | 67.0654
4.5 | 0.867 | 0.01377 | -0.0807 | 62.963
5 | 0.8756 | 0.01582 | -0.0706 | 55.3477
5.5 | 0.8921 | 0.01787 | -0.0622 | 49.9217
6 | 0.9306 | 0.01911 | -0.0569 | 48.697
6.5 | 0.9712 | 0.02031 | -0.052 | 47.8188
7 | 1.009 | 0.02173 | -0.0466 | 46.4335
7.5 | 1.0493 | 0.02309 | -0.0415 | 45.4439
8 | 1.0851 | 0.02479 | -0.0359 | 43.7717
8.5 | 1.1186 | 0.0267 | -0.0302 | 41.8951
9 | 1.1572 | 0.02846 | -0.0248 | 40.6606
9.5 | 1.1872 | 0.03087 | -0.0186 | 38.458
10 | 1.214 | 0.03364 | -0.0124 | 36.088
10.5 | 1.2337 | 0.0371 | -0.0059 | 33.2534
11 | 1.236 | 0.04218 | 0.0012 | 29.303
11.5 | 1.2277 | 0.04841 | 0.007 | 25.3605
12 | 1.2064 | 0.05624 | 0.011 | 21.4509
12.5 | 1.1659 | 0.06695 | 0.0118 | 17.4145
13 | 1.1238 | 0.07962 | 0.0082 | 14.1145
13.5 | 1.0789 | 0.09475 | 0.0003 | 11.3868
14 | 1.0344 | 0.11103 | -0.009 | 9.3164
14.5 | 0.9836 | 0.12953 | -0.0194 | 7.5936
15 | 0.9423 | 0.14715 | -0.029 | 6.4037
15.5 | 0.9252 | 0.16109 | -0.0364 | 5.7434
16 | 0.9231 | 0.17201 | -0.0421 | 5.3665

## 41. Re 1M Mach 0.00 (1)
BIGFOIL.COM POLAR EXPORT
goe12k
GOE 12K |  |  |  | Cl Max: | 1.809 | at alpha= | 13.5 | deg
JavaFoil+Calcfoil stall+Eppler ext transition |  |  |  | L/D Max: | 209.567 | at alpha= | 1.5 | deg
Re: | 1000000 |  |  | Cd Min: | 0.00359 | at alpha= | 0.5 | deg
Mach: | 0 |  |  | Cl=0 at alpha= | -5.7454 | deg
|  |  |  | @ Cl=0.1, Cd= | 0.0055149
|  |  |  | @ Cl=0.4, Cd= | 0.0048861
|  |  |  | @ Cl=0.6, Cd= | 0.0047702
alpha (deg) | Cl | Cd | Cm | Cl/Cd
-20 | -0.682 | 0.16934 | -0.038 | -4.027
-19.5 | -0.69 | 0.16091 | -0.039 | -4.289
-19 | -0.697 | 0.15284 | -0.04 | -4.558
-18.5 | -0.701 | 0.14684 | -0.041 | -4.776
-18 | -0.704 | 0.13773 | -0.042 | -5.108
-17.5 | -0.703 | 0.13067 | -0.044 | -5.383
-17 | -0.701 | 0.12446 | -0.045 | -5.63
-16.5 | -0.695 | 0.11731 | -0.046 | -5.927
-16 | -0.687 | 0.11111 | -0.047 | -6.182
-15.5 | -0.675 | 0.10446 | -0.048 | -6.464
-15 | -0.66 | 0.09987 | -0.047 | -6.604
-14.5 | -0.642 | 0.09486 | -0.048 | -6.772
-14 | -0.622 | 0.08973 | -0.049 | -6.935
-13.5 | -0.599 | 0.08472 | -0.05 | -7.072
-13 | -0.573 | 0.08043 | -0.051 | -7.128
-12.5 | -0.545 | 0.07604 | -0.053 | -7.169
-12 | -0.514 | 0.07171 | -0.054 | -7.169
-11.5 | -0.478 | 0.06737 | -0.056 | -7.09
-11 | -0.44 | 0.06347 | -0.057 | -6.935
-10.5 | -0.402 | 0.05967 | -0.058 | -6.732
-10 | -0.363 | 0.05618 | -0.06 | -6.454
-9.5 | -0.322 | 0.05302 | -0.061 | -6.08
-9 | -0.285 | 0.04653 | -0.071 | -6.117
-8.5 | -0.245 | 0.04023 | -0.078 | -6.1
-8 | -0.242 | 0.00612 | -0.116 | -39.493
-7.5 | -0.189 | 0.00599 | -0.118 | -31.592
-7 | -0.136 | 0.00576 | -0.12 | -23.623
-6.5 | -0.082 | 0.00677 | -0.122 | -12.158
-6 | -0.028 | 0.00551 | -0.124 | -5.093
-5.5 | 0.027 | 0.00536 | -0.126 | 4.977
-5 | 0.082 | 0.00524 | -0.128 | 15.602
-4.5 | 0.137 | 0.00608 | -0.13 | 22.564
-4 | 0.193 | 0.00608 | -0.132 | 31.739
-3.5 | 0.249 | 0.00499 | -0.133 | 49.96
-3 | 0.305 | 0.00493 | -0.135 | 61.892
-2.5 | 0.362 | 0.00492 | -0.137 | 73.488
-2 | 0.418 | 0.00487 | -0.139 | 85.797
-1.5 | 0.475 | 0.00483 | -0.141 | 98.299
-1 | 0.532 | 0.00482 | -0.142 | 110.357
-0.5 | 0.588 | 0.00478 | -0.144 | 123.011
0 | 0.649 | 0.00473 | -0.146 | 137.03
0.5 | 0.706 | 0.00359 | -0.148 | 196.51
1 | 0.761 | 0.00364 | -0.149 | 209.195
1.5 | 0.817 | 0.0039 | -0.151 | 209.567
2 | 0.873 | 0.00526 | -0.152 | 166.006
2.5 | 0.928 | 0.00543 | -0.154 | 170.861
3 | 0.984 | 0.00883 | -0.156 | 111.411
3.5 | 1.039 | 0.00913 | -0.157 | 113.732
4 | 1.093 | 0.00945 | -0.159 | 115.675
4.5 | 1.147 | 0.00978 | -0.16 | 117.337
5 | 1.2 | 0.01013 | -0.162 | 118.527
5.5 | 1.253 | 0.01045 | -0.163 | 119.868
6 | 1.305 | 0.01075 | -0.165 | 121.393
6.5 | 1.356 | 0.01115 | -0.166 | 121.672
7 | 1.407 | 0.01156 | -0.167 | 121.682
7.5 | 1.456 | 0.01199 | -0.169 | 121.42
8 | 1.504 | 0.01232 | -0.17 | 122.116
8.5 | 1.551 | 0.01276 | -0.172 | 121.526
9 | 1.597 | 0.01323 | -0.173 | 120.725
9.5 | 1.642 | 0.01375 | -0.175 | 119.394
10 | 1.685 | 0.01428 | -0.176 | 117.99
10.5 | 1.723 | 0.01953 | -0.177 | 88.204
11 | 1.749 | 0.02019 | -0.178 | 86.634
11.5 | 1.771 | 0.02097 | -0.18 | 84.469
12 | 1.788 | 0.02185 | -0.181 | 81.847
12.5 | 1.8 | 0.02272 | -0.182 | 79.255
13 | 1.807 | 0.02412 | -0.183 | 74.908
13.5 | 1.809 | 0.02514 | -0.184 | 71.932
14 | 1.759 | 0.02899 | -0.18 | 60.658
14.5 | 1.74 | 0.03165 | -0.18 | 54.982
15 | 1.709 | 0.03633 | -0.179 | 47.033
15.5 | 1.7 | 0.0361 | -0.181 | 47.083
16 | 1.634 | 0.04486 | -0.176 | 36.416
16.5 | 1.48 | 0.08353 | -0.152 | 17.721
17 | 1.388 | 0.12104 | -0.126 | 11.465
17.5 | 1.356 | 0.12959 | -0.124 | 10.463
18 | 1.321 | 0.13873 | -0.122 | 9.525
18.5 | 1.287 | 0.14556 | -0.12 | 8.842

## 42. Re 1M Mach 0.00 (2)
BIGFOIL.COM POLAR EXPORT
goe12k
GOE 12K |  |  |  | Cl Max: | 1.4915 | at alpha= | 18 | deg
XFOIL ncrit=9 |  |  |  | L/D Max: | 146.678 | at alpha= | 2.5 | deg
Re: | 1000000 |  |  | Cd Min: | 0.18289 | at alpha= | -20 | deg
Mach: | 0 |  |  | Cl=0 at alpha= | -5.5865 | deg
|  |  |  | @ Cl=0.1, Cd= | 0.010238
|  |  |  | @ Cl=0.4, Cd= | 0.0079686
|  |  |  | @ Cl=0.6, Cd= | 0.0058577
alpha (deg) | Cl | Cd | Cm | Cl/Cd
-20 | -0.2836 | 0.18289 | -0.0575 | -1.5507
-19.5 | -0.2747 | 0.17642 | -0.0624 | -1.5571
-19 | -0.2607 | 0.17118 | -0.0666 | -1.523
-18.5 | -0.2427 | 0.1672 | -0.071 | -1.4516
-18 | -0.2274 | 0.16272 | -0.0754 | -1.3975
-17.5 | -0.2254 | 0.15624 | -0.0804 | -1.4427
-17 | -0.2156 | 0.15229 | -0.0815 | -1.4157
-16.5 | -0.2007 | 0.14932 | -0.0847 | -1.3441
-16 | -0.194 | 0.14588 | -0.0878 | -1.3299
-15.5 | -0.8761 | 0.04824 | -0.1327 | -18.1613
-15 | -0.9415 | 0.03014 | -0.1457 | -31.2376
-14.5 | -0.9397 | 0.02671 | -0.1412 | -35.1816
-14 | -0.9106 | 0.02383 | -0.1399 | -38.2123
-13.5 | -0.8832 | 0.02189 | -0.1367 | -40.3472
-13 | -0.8483 | 0.01957 | -0.1351 | -43.347
-12.5 | -0.7971 | 0.01803 | -0.136 | -44.2097
-12 | -0.7549 | 0.01664 | -0.1347 | -45.3666
-11.5 | -0.7038 | 0.01572 | -0.1348 | -44.771
-11 | -0.6438 | 0.01497 | -0.1366 | -43.006
-10.5 | -0.5762 | 0.01467 | -0.1399 | -39.2774
-10 | -0.5071 | 0.01426 | -0.1436 | -35.561
-9.5 | -0.4545 | 0.0144 | -0.1432 | -31.5625
-9 | -0.3993 | 0.01423 | -0.1436 | -28.0604
-8.5 | -0.3353 | 0.0135 | -0.1463 | -24.837
-8 | -0.2609 | 0.01337 | -0.151 | -19.5138
-7.5 | -0.2123 | 0.0132 | -0.1499 | -16.0833
-7 | -0.1667 | 0.01315 | -0.1479 | -12.6768
-6.5 | -0.1135 | 0.01181 | -0.1482 | -9.6105
-6 | -0.0526 | 0.01145 | -0.1499 | -4.5939
-5.5 | 0.011 | 0.01098 | -0.1521 | 1.0018
-5 | 0.0385 | 0.01069 | -0.1459 | 3.6015
-4.5 | 0.0888 | 0.01046 | -0.1448 | 8.4895
-4 | 0.1438 | 0.00937 | -0.1452 | 15.3469
-3.5 | 0.1864 | 0.00908 | -0.1424 | 20.5286
-3 | 0.2242 | 0.00884 | -0.1384 | 25.362
-2.5 | 0.2793 | 0.00854 | -0.1384 | 32.7049
-2 | 0.3418 | 0.00837 | -0.1401 | 40.8363
-1.5 | 0.3638 | 0.00815 | -0.1323 | 44.638
-1 | 0.4137 | 0.0079 | -0.131 | 52.3671
-0.5 | 0.477 | 0.00775 | -0.1328 | 61.5484
0 | 0.4914 | 0.00744 | -0.1233 | 66.0484
0.5 | 0.5314 | 0.00677 | -0.12 | 78.4934
1 | 0.5357 | 0.00584 | -0.1084 | 91.7295
1.5 | 0.754 | 0.0059 | -0.1458 | 127.7966
2 | 0.8357 | 0.00604 | -0.1515 | 138.3609
2.5 | 0.8962 | 0.00611 | -0.1527 | 146.6776
3 | 0.9004 | 0.00649 | -0.141 | 138.7365
3.5 | 0.8542 | 0.00788 | -0.1184 | 108.401
4 | 0.8477 | 0.00919 | -0.1053 | 92.2416
4.5 | 0.8703 | 0.00991 | -0.0986 | 87.8204
5 | 0.8885 | 0.0109 | -0.0912 | 81.5138
5.5 | 0.8991 | 0.01239 | -0.0827 | 72.5666
6 | 0.9229 | 0.01357 | -0.0769 | 68.0103
6.5 | 0.957 | 0.01433 | -0.0731 | 66.783
7 | 0.9921 | 0.01506 | -0.0695 | 65.8765
7.5 | 1.0296 | 0.01569 | -0.0665 | 65.6214
8 | 1.0641 | 0.01651 | -0.063 | 64.4518
8.5 | 1.1022 | 0.01714 | -0.0602 | 64.3057
9 | 1.1359 | 0.01805 | -0.0568 | 62.9307
9.5 | 1.1741 | 0.01869 | -0.0542 | 62.8197
10 | 1.2078 | 0.01961 | -0.051 | 61.591
10.5 | 1.2416 | 0.02056 | -0.0479 | 60.3891
11 | 1.2742 | 0.02158 | -0.0448 | 59.0454
11.5 | 1.3045 | 0.02276 | -0.0414 | 57.3155
12 | 1.3308 | 0.02423 | -0.0375 | 54.9236
12.5 | 1.3593 | 0.02557 | -0.0341 | 53.16
13 | 1.3805 | 0.02741 | -0.0299 | 50.3648
13.5 | 1.4065 | 0.02894 | -0.0266 | 48.6006
14 | 1.4276 | 0.03087 | -0.0228 | 46.2455
14.5 | 1.44 | 0.03347 | -0.0183 | 43.0236
15 | 1.46 | 0.03557 | -0.015 | 41.0458
15.5 | 1.4757 | 0.03808 | -0.0115 | 38.7526
16 | 1.4864 | 0.04109 | -0.0079 | 36.1743
16.5 | 1.4844 | 0.0454 | -0.0039 | 32.696
17 | 1.4892 | 0.04932 | -0.001 | 30.1946
17.5 | 1.4909 | 0.0538 | 0.0014 | 27.7119
18 | 1.4915 | 0.05867 | 0.0032 | 25.4219
18.5 | 1.4813 | 0.06509 | 0.0044 | 22.7577
19 | 1.4766 | 0.07133 | 0.0045 | 20.701
19.5 | 1.4552 | 0.08041 | 0.0031 | 18.0973
20 | 1.4274 | 0.09127 | -0.0001 | 15.6393

## 43. Re 1M Mach 0.10 (1)
BIGFOIL.COM POLAR EXPORT
goe12k
GOE 12K |  |  |  | Cl Max: | 1.802 | at alpha= | 13 | deg
JavaFoil+Calcfoil stall+Eppler ext transition |  |  |  | L/D Max: | 211.289 | at alpha= | 1 | deg
Re: | 1000000 |  |  | Cd Min: | 0.00357 | at alpha= | 0.5 | deg
Mach: | 0.1 |  |  | Cl=0 at alpha= | -5.7454 | deg
|  |  |  | @ Cl=0.1, Cd= | 0.0054957
|  |  |  | @ Cl=0.4, Cd= | 0.004867
|  |  |  | @ Cl=0.6, Cd= | 0.004737
alpha (deg) | Cl | Cd | Cm | Cl/Cd
-20 | -0.653 | 0.17312 | -0.038 | -3.771
-19.5 | -0.664 | 0.16355 | -0.039 | -4.06
-19 | -0.674 | 0.15738 | -0.04 | -4.28
-18.5 | -0.681 | 0.14875 | -0.041 | -4.578
-18 | -0.686 | 0.14084 | -0.043 | -4.87
-17.5 | -0.688 | 0.13319 | -0.044 | -5.169
-17 | -0.688 | 0.12534 | -0.045 | -5.491
-16.5 | -0.685 | 0.11842 | -0.046 | -5.785
-16 | -0.679 | 0.11189 | -0.047 | -6.066
-15.5 | -0.669 | 0.10544 | -0.048 | -6.346
-15 | -0.656 | 0.10021 | -0.048 | -6.542
-14.5 | -0.639 | 0.09532 | -0.048 | -6.706
-14 | -0.62 | 0.09027 | -0.049 | -6.871
-13.5 | -0.598 | 0.08515 | -0.05 | -7.025
-13 | -0.573 | 0.0804 | -0.052 | -7.132
-12.5 | -0.546 | 0.07624 | -0.053 | -7.155
-12 | -0.515 | 0.07188 | -0.054 | -7.163
-11.5 | -0.479 | 0.06758 | -0.056 | -7.083
-11 | -0.441 | 0.06377 | -0.057 | -6.92
-10.5 | -0.403 | 0.06 | -0.059 | -6.718
-10 | -0.364 | 0.05636 | -0.06 | -6.454
-9.5 | -0.323 | 0.05321 | -0.061 | -6.079
-9 | -0.283 | 0.05001 | -0.063 | -5.65
-8.5 | -0.245 | 0.04263 | -0.075 | -5.736
-8 | -0.243 | 0.00617 | -0.117 | -39.314
-7.5 | -0.19 | 0.00593 | -0.119 | -32.088
-7 | -0.137 | 0.0058 | -0.121 | -23.584
-6.5 | -0.083 | 0.00682 | -0.123 | -12.129
-6 | -0.028 | 0.00547 | -0.125 | -5.159
-5.5 | 0.027 | 0.00532 | -0.127 | 5.033
-5 | 0.082 | 0.0052 | -0.129 | 15.818
-4.5 | 0.138 | 0.00612 | -0.13 | 22.506
-4 | 0.194 | 0.00604 | -0.132 | 32.1
-3.5 | 0.25 | 0.00502 | -0.134 | 49.831
-3 | 0.307 | 0.00489 | -0.136 | 62.787
-2.5 | 0.363 | 0.00488 | -0.138 | 74.544
-2 | 0.42 | 0.00486 | -0.14 | 86.51
-1.5 | 0.477 | 0.00482 | -0.141 | 99.04
-1 | 0.534 | 0.00478 | -0.143 | 111.913
-0.5 | 0.591 | 0.00474 | -0.145 | 124.717
0 | 0.652 | 0.00472 | -0.147 | 138.029
0.5 | 0.709 | 0.00357 | -0.148 | 198.475
1 | 0.765 | 0.00362 | -0.15 | 211.289
1.5 | 0.821 | 0.00391 | -0.152 | 209.757
2 | 0.877 | 0.00534 | -0.153 | 164.397
2.5 | 0.933 | 0.00544 | -0.155 | 171.441
3 | 0.989 | 0.00888 | -0.156 | 111.279
3.5 | 1.044 | 0.00919 | -0.158 | 113.584
4 | 1.098 | 0.00947 | -0.16 | 116.014
4.5 | 1.153 | 0.00982 | -0.161 | 117.42
5 | 1.206 | 0.01016 | -0.163 | 118.7
5.5 | 1.259 | 0.01052 | -0.164 | 119.651
6 | 1.311 | 0.01082 | -0.165 | 121.157
6.5 | 1.362 | 0.0112 | -0.167 | 121.618
7 | 1.413 | 0.01162 | -0.168 | 121.536
7.5 | 1.462 | 0.01206 | -0.17 | 121.188
8 | 1.51 | 0.0124 | -0.171 | 121.774
8.5 | 1.557 | 0.01285 | -0.173 | 121.158
9 | 1.603 | 0.01332 | -0.174 | 120.306
9.5 | 1.647 | 0.01386 | -0.175 | 118.887
10 | 1.69 | 0.01442 | -0.177 | 117.199
10.5 | 1.727 | 0.01959 | -0.178 | 88.144
11 | 1.753 | 0.02052 | -0.179 | 85.408
11.5 | 1.773 | 0.02134 | -0.181 | 83.101
12 | 1.788 | 0.022 | -0.182 | 81.269
12.5 | 1.798 | 0.0235 | -0.183 | 76.505
13 | 1.802 | 0.0245 | -0.184 | 73.541
13.5 | 1.763 | 0.02623 | -0.181 | 67.21
14 | 1.744 | 0.0301 | -0.181 | 57.956
14.5 | 1.717 | 0.03339 | -0.18 | 51.431
15 | 1.648 | 0.04328 | -0.174 | 38.078
15.5 | 1.658 | 0.03926 | -0.18 | 42.232
16 | 1.492 | 0.07543 | -0.155 | 19.779
16.5 | 1.407 | 0.10285 | -0.138 | 13.681
17 | 1.352 | 0.12277 | -0.126 | 11.012
17.5 | 1.312 | 0.13203 | -0.121 | 9.938
18 | 1.276 | 0.14259 | -0.121 | 8.946

## 44. Re 1M Mach 0.10 (2)
BIGFOIL.COM POLAR EXPORT
goe12k
GOE 12K |  |  |  | Cl Max: | 1.4792 | at alpha= | 17 | deg
XFOIL ncrit=9 |  |  |  | L/D Max: | 145.993 | at alpha= | 2.5 | deg
Re: | 1000000 |  |  | Cd Min: | 0.22038 | at alpha= | -19.5 | deg
Mach: | 0.1 |  |  | Cl=0 at alpha= | -5.543 | deg
|  |  |  | @ Cl=0.1, Cd= | 0.010283
|  |  |  | @ Cl=0.4, Cd= | 0.007999
|  |  |  | @ Cl=0.6, Cd= | 0.00592
alpha (deg) | Cl | Cd | Cm | Cl/Cd
-19.5 | -0.5053 | 0.22038 | -0.0266 | -2.2929
-19 | -0.4805 | 0.21359 | -0.033 | -2.2496
-18.5 | -0.4609 | 0.20326 | -0.0409 | -2.2675
-18 | -0.4386 | 0.19579 | -0.0465 | -2.2402
-17.5 | -0.4156 | 0.19051 | -0.0507 | -2.1815
-17 | -0.3937 | 0.18348 | -0.0562 | -2.1457
-15 | -0.8833 | 0.03595 | -0.1502 | -24.5702
-14.5 | -0.9015 | 0.02943 | -0.1493 | -30.632
-14 | -0.9005 | 0.02605 | -0.1438 | -34.5681
-13.5 | -0.8764 | 0.02343 | -0.1408 | -37.405
-13 | -0.846 | 0.02079 | -0.1385 | -40.6926
-12.5 | -0.7986 | 0.01886 | -0.1388 | -42.3436
-12 | -0.7545 | 0.01743 | -0.1377 | -43.2874
-11.5 | -0.7072 | 0.01614 | -0.1371 | -43.8166
-11 | -0.6477 | 0.0152 | -0.1387 | -42.6118
-10.5 | -0.5791 | 0.01491 | -0.1419 | -38.8397
-10 | -0.5098 | 0.01436 | -0.1454 | -35.5014
-9.5 | -0.4581 | 0.01458 | -0.1446 | -31.4198
-9 | -0.4018 | 0.01436 | -0.145 | -27.9805
-8.5 | -0.3364 | 0.01362 | -0.1479 | -24.699
-8 | -0.2607 | 0.01352 | -0.1527 | -19.2825
-7.5 | -0.2172 | 0.01334 | -0.1503 | -16.2819
-7 | -0.1687 | 0.0132 | -0.1488 | -12.7803
-6.5 | -0.1143 | 0.01192 | -0.1493 | -9.5889
-6 | -0.0521 | 0.01154 | -0.1511 | -4.5147
-5.5 | 0.0049 | 0.01109 | -0.1517 | 0.44184
-5 | 0.0361 | 0.01077 | -0.1462 | 3.3519
-4.5 | 0.0884 | 0.0105 | -0.1456 | 8.419
-4 | 0.1451 | 0.00944 | -0.1462 | 15.3708
-3.5 | 0.1832 | 0.00914 | -0.1422 | 20.0438
-3 | 0.2239 | 0.00888 | -0.1388 | 25.214
-2.5 | 0.2808 | 0.00857 | -0.1391 | 32.7655
-2 | 0.3362 | 0.0084 | -0.1391 | 40.0238
-1.5 | 0.363 | 0.00819 | -0.1324 | 44.3223
-1 | 0.4153 | 0.00792 | -0.1315 | 52.4369
-0.5 | 0.4791 | 0.00779 | -0.1334 | 61.5019
0 | 0.4904 | 0.00748 | -0.123 | 65.5615
0.5 | 0.5346 | 0.00683 | -0.1207 | 78.2723
1 | 0.5379 | 0.00592 | -0.1088 | 90.8615
1.5 | 0.7544 | 0.00592 | -0.1457 | 127.4324
2 | 0.8377 | 0.00605 | -0.1516 | 138.4628
2.5 | 0.8964 | 0.00614 | -0.1523 | 145.9935
3 | 0.9002 | 0.00653 | -0.1405 | 137.856
3.5 | 0.8509 | 0.00801 | -0.1172 | 106.2297
4 | 0.8473 | 0.00927 | -0.1047 | 91.4024
4.5 | 0.8699 | 0.01 | -0.0979 | 86.99
5 | 0.8873 | 0.01104 | -0.0903 | 80.3714
5.5 | 0.8985 | 0.01255 | -0.0819 | 71.5936
6 | 0.9229 | 0.01372 | -0.0761 | 67.2668
6.5 | 0.9577 | 0.01447 | -0.0723 | 66.1852
7 | 0.9934 | 0.01521 | -0.0688 | 65.3123
7.5 | 1.0308 | 0.01586 | -0.0656 | 64.9937
8 | 1.066 | 0.01668 | -0.0622 | 63.9089
8.5 | 1.1039 | 0.01734 | -0.0593 | 63.6621
9 | 1.1381 | 0.01826 | -0.0559 | 62.3275
9.5 | 1.1762 | 0.01894 | -0.0532 | 62.1014
10 | 1.2105 | 0.01986 | -0.05 | 60.9517
10.5 | 1.2439 | 0.02087 | -0.0467 | 59.6023
11 | 1.2756 | 0.02199 | -0.0433 | 58.0082
11.5 | 1.3067 | 0.02317 | -0.0399 | 56.3962
12 | 1.3331 | 0.02467 | -0.036 | 54.0373
12.5 | 1.3603 | 0.02614 | -0.0323 | 52.039
13 | 1.3826 | 0.02797 | -0.0282 | 49.4315
13.5 | 1.4071 | 0.02967 | -0.0245 | 47.425
14 | 1.4238 | 0.03197 | -0.0202 | 44.5355
14.5 | 1.4392 | 0.03444 | -0.0161 | 41.7886
15 | 1.4577 | 0.03675 | -0.0126 | 39.6653
15.5 | 1.4717 | 0.03949 | -0.009 | 37.2677
16 | 1.4763 | 0.04318 | -0.0051 | 34.1894
16.5 | 1.4744 | 0.04767 | -0.0014 | 30.9293
17 | 1.4792 | 0.0518 | 0.0013 | 28.556
17.5 | 1.4773 | 0.05688 | 0.0035 | 25.9722
18 | 1.4741 | 0.06245 | 0.005 | 23.6045
18.5 | 1.459 | 0.06989 | 0.0055 | 20.8757
19 | 1.4497 | 0.07726 | 0.0046 | 18.7639
19.5 | 1.4223 | 0.08788 | 0.0018 | 16.1846
20 | 1.3895 | 0.10009 | -0.0028 | 13.8825

## 45. Re 1M Mach 0.25 (1)
BIGFOIL.COM POLAR EXPORT
goe12k
GOE 12K |  |  |  | Cl Max: | 1.773 | at alpha= | 11.5 | deg
JavaFoil+Calcfoil stall+Eppler ext transition |  |  |  | L/D Max: | 216.175 | at alpha= | 1 | deg
Re: | 1000000 |  |  | Cd Min: | 0.00358 | at alpha= | 0.5 | deg
Mach: | 0.25 |  |  | Cl=0 at alpha= | -5.7411 | deg
|  |  |  | @ Cl=0.1, Cd= | 0.005517
|  |  |  | @ Cl=0.4, Cd= | 0.0048217
|  |  |  | @ Cl=0.6, Cd= | 0.0047224
alpha (deg) | Cl | Cd | Cm | Cl/Cd
-20 | -0.384 | 0.22097 | -0.037 | -1.739
-19.5 | -0.426 | 0.20377 | -0.039 | -2.091
-19 | -0.464 | 0.18932 | -0.04 | -2.453
-18.5 | -0.499 | 0.17168 | -0.042 | -2.908
-18 | -0.53 | 0.16107 | -0.043 | -3.291
-17.5 | -0.557 | 0.14848 | -0.044 | -3.748
-17 | -0.579 | 0.14045 | -0.045 | -4.12
-16.5 | -0.596 | 0.13124 | -0.047 | -4.539
-16 | -0.608 | 0.12135 | -0.048 | -5.007
-15.5 | -0.614 | 0.11278 | -0.049 | -5.446
-15 | -0.615 | 0.10527 | -0.05 | -5.845
-14.5 | -0.61 | 0.09938 | -0.05 | -6.142
-14 | -0.601 | 0.09337 | -0.05 | -6.431
-13.5 | -0.586 | 0.08806 | -0.051 | -6.66
-13 | -0.568 | 0.08278 | -0.052 | -6.858
-12.5 | -0.545 | 0.07798 | -0.054 | -6.983
-12 | -0.518 | 0.07375 | -0.055 | -7.017
-11.5 | -0.483 | 0.06897 | -0.057 | -7.002
-11 | -0.446 | 0.0649 | -0.058 | -6.878
-10.5 | -0.408 | 0.06099 | -0.059 | -6.696
-10 | -0.369 | 0.05737 | -0.061 | -6.439
-9.5 | -0.329 | 0.05388 | -0.063 | -6.111
-9 | -0.288 | 0.05074 | -0.064 | -5.675
-8.5 | -0.246 | 0.0478 | -0.065 | -5.14
-8 | -0.206 | 0.04096 | -0.078 | -5.019
-7.5 | -0.194 | 0.00603 | -0.122 | -32.251
-7 | -0.14 | 0.0058 | -0.124 | -24.125
-6.5 | -0.085 | 0.00688 | -0.126 | -12.313
-6 | -0.029 | 0.00552 | -0.128 | -5.243
-5.5 | 0.027 | 0.00529 | -0.13 | 5.194
-5 | 0.084 | 0.00527 | -0.132 | 15.999
-4.5 | 0.141 | 0.00615 | -0.134 | 23.015
-4 | 0.199 | 0.00614 | -0.136 | 32.397
-3.5 | 0.257 | 0.00499 | -0.138 | 51.47
-3 | 0.315 | 0.00498 | -0.14 | 63.299
-2.5 | 0.373 | 0.00484 | -0.142 | 77.08
-2 | 0.432 | 0.0048 | -0.143 | 89.986
-1.5 | 0.49 | 0.00478 | -0.145 | 102.438
-1 | 0.549 | 0.00474 | -0.147 | 115.736
-0.5 | 0.607 | 0.00472 | -0.149 | 128.835
0 | 0.67 | 0.00466 | -0.151 | 143.669
0.5 | 0.729 | 0.00358 | -0.152 | 203.549
1 | 0.786 | 0.00363 | -0.154 | 216.175
1.5 | 0.843 | 0.00508 | -0.156 | 165.989
2 | 0.901 | 0.00543 | -0.157 | 166.055
2.5 | 0.958 | 0.0056 | -0.159 | 170.973
3 | 1.015 | 0.00904 | -0.161 | 112.326
3.5 | 1.072 | 0.00936 | -0.162 | 114.493
4 | 1.127 | 0.00966 | -0.164 | 116.714
4.5 | 1.183 | 0.01002 | -0.166 | 117.992
5 | 1.237 | 0.01044 | -0.167 | 118.476
5.5 | 1.291 | 0.01082 | -0.169 | 119.227
6 | 1.343 | 0.01116 | -0.17 | 120.364
6.5 | 1.395 | 0.01158 | -0.171 | 120.423
7 | 1.445 | 0.01205 | -0.173 | 119.965
7.5 | 1.494 | 0.01253 | -0.174 | 119.271
8 | 1.542 | 0.01288 | -0.176 | 119.7
8.5 | 1.588 | 0.01339 | -0.177 | 118.553
9 | 1.632 | 0.01397 | -0.179 | 116.834
9.5 | 1.675 | 0.01458 | -0.18 | 114.834
10 | 1.715 | 0.01514 | -0.182 | 113.269
10.5 | 1.747 | 0.02112 | -0.183 | 82.715
11 | 1.764 | 0.02186 | -0.184 | 80.684
11.5 | 1.773 | 0.02291 | -0.186 | 77.365
12 | 1.773 | 0.02389 | -0.187 | 74.226
12.5 | 1.728 | 0.02614 | -0.184 | 66.102
13 | 1.708 | 0.02786 | -0.185 | 61.297
13.5 | 1.634 | 0.03726 | -0.18 | 43.848
14 | 1.406 | 0.08665 | -0.136 | 16.226
14.5 | 1.354 | 0.09707 | -0.13 | 13.954
15 | 1.296 | 0.11001 | -0.122 | 11.777
15.5 | 1.238 | 0.12029 | -0.12 | 10.296
16 | 1.175 | 0.13135 | -0.117 | 8.945
16.5 | 1.107 | 0.13984 | -0.115 | 7.919

## 46. Re 1M Mach 0.25 (2)
BIGFOIL.COM POLAR EXPORT
goe12k
GOE 12K |  |  |  | Cl Max: | 1.43 | at alpha= | 15 | deg
XFOIL ncrit=9 |  |  |  | L/D Max: | 141.63 | at alpha= | 2.5 | deg
Re: | 1000000 |  |  | Cd Min: | 0.18535 | at alpha= | -17 | deg
Mach: | 0.25 |  |  | Cl=0 at alpha= | -5.2872 | deg
|  |  |  | @ Cl=0.1, Cd= | 0.010619
|  |  |  | @ Cl=0.4, Cd= | 0.0081901
|  |  |  | @ Cl=0.6, Cd= | 0.0062598
alpha (deg) | Cl | Cd | Cm | Cl/Cd
-17 | -0.3829 | 0.18535 | -0.0608 | -2.0658
-16.5 | -0.3672 | 0.17447 | -0.0685 | -2.1047
-15.5 | -0.3164 | 0.16176 | -0.0788 | -1.956
-15 | -0.3114 | 0.15147 | -0.0838 | -2.0559
-14.5 | -0.2972 | 0.14266 | -0.0886 | -2.0833
-14 | -0.2756 | 0.13628 | -0.0925 | -2.0223
-13.5 | -0.2627 | 0.12706 | -0.0983 | -2.0675
-13 | -0.2745 | 0.11181 | -0.1063 | -2.4551
-12.5 | -0.7179 | 0.03205 | -0.158 | -22.3994
-12 | -0.7198 | 0.02516 | -0.156 | -28.6089
-11.5 | -0.6983 | 0.02129 | -0.1527 | -32.7994
-11 | -0.6538 | 0.01847 | -0.1521 | -35.3979
-10.5 | -0.589 | 0.01706 | -0.1539 | -34.5252
-10 | -0.5156 | 0.01646 | -0.1569 | -31.3244
-9.5 | -0.4712 | 0.0159 | -0.1539 | -29.6352
-9 | -0.4102 | 0.01563 | -0.1542 | -26.2444
-8.5 | -0.3365 | 0.01523 | -0.1575 | -22.0946
-8 | -0.2688 | 0.01439 | -0.16 | -18.6796
-7.5 | -0.2328 | 0.01433 | -0.155 | -16.2456
-7 | -0.1761 | 0.01379 | -0.1549 | -12.7701
-6.5 | -0.1156 | 0.01269 | -0.1558 | -9.1095
-6 | -0.0477 | 0.01211 | -0.1584 | -3.9389
-5.5 | -0.0206 | 0.01177 | -0.1515 | -1.7502
-5 | 0.0278 | 0.01123 | -0.1494 | 2.4755
-4.5 | 0.0889 | 0.01078 | -0.1502 | 8.2468
-4 | 0.1517 | 0.00987 | -0.1516 | 15.3698
-3.5 | 0.1719 | 0.00945 | -0.143 | 18.1905
-3 | 0.2264 | 0.00909 | -0.1423 | 24.9065
-2.5 | 0.2911 | 0.00878 | -0.144 | 33.1549
-2 | 0.3146 | 0.00858 | -0.136 | 36.6667
-1.5 | 0.3645 | 0.00836 | -0.1342 | 43.6005
-1 | 0.4272 | 0.00806 | -0.1354 | 53.0025
-0.5 | 0.4445 | 0.0079 | -0.1259 | 56.2658
0 | 0.4954 | 0.00768 | -0.1243 | 64.5052
0.5 | 0.5342 | 0.00727 | -0.1201 | 73.4801
1 | 0.5513 | 0.00634 | -0.1112 | 86.9558
1.5 | 0.7578 | 0.006 | -0.1453 | 126.3
2 | 0.8471 | 0.00614 | -0.152 | 137.9642
2.5 | 0.8951 | 0.00632 | -0.1497 | 141.6297
3 | 0.8987 | 0.00678 | -0.1375 | 132.5516
3.5 | 0.8369 | 0.00866 | -0.1114 | 96.6397
4 | 0.8455 | 0.00972 | -0.1013 | 86.9856
4.5 | 0.8698 | 0.01051 | -0.0945 | 82.7593
5 | 0.8817 | 0.01187 | -0.0856 | 74.2797
5.5 | 0.8959 | 0.01344 | -0.0775 | 66.6592
6 | 0.9259 | 0.01449 | -0.0725 | 63.8992
6.5 | 0.9624 | 0.01529 | -0.0686 | 62.9431
7 | 1.0005 | 0.01604 | -0.065 | 62.3753
7.5 | 1.0379 | 0.01685 | -0.0613 | 61.5964
8 | 1.0758 | 0.01768 | -0.0579 | 60.8484
8.5 | 1.1134 | 0.01853 | -0.0544 | 60.0863
9 | 1.1508 | 0.01943 | -0.0509 | 59.228
9.5 | 1.1867 | 0.02044 | -0.0473 | 58.0577
10 | 1.2227 | 0.02147 | -0.0438 | 56.9492
10.5 | 1.2564 | 0.02266 | -0.04 | 55.4457
11 | 1.2873 | 0.02406 | -0.0359 | 53.5037
11.5 | 1.3148 | 0.02572 | -0.0315 | 51.1198
12 | 1.3413 | 0.02748 | -0.0271 | 48.81
12.5 | 1.3617 | 0.02973 | -0.0221 | 45.8022
13 | 1.3847 | 0.03183 | -0.0178 | 43.503
13.5 | 1.3963 | 0.03485 | -0.0126 | 40.066
14 | 1.4107 | 0.03782 | -0.0081 | 37.3004
14.5 | 1.4208 | 0.04124 | -0.0037 | 34.452
15 | 1.43 | 0.04494 | 0.0001 | 31.8202
15.5 | 1.4265 | 0.05001 | 0.0039 | 28.5243
16 | 1.4124 | 0.05657 | 0.007 | 24.9673
16.5 | 1.4051 | 0.06297 | 0.0087 | 22.3138
17 | 1.3848 | 0.07153 | 0.0088 | 19.3597
17.5 | 1.3591 | 0.0818 | 0.0066 | 16.6149
18 | 1.33 | 0.09364 | 0.0023 | 14.2033
18.5 | 1.2878 | 0.10795 | -0.0041 | 11.9296
19 | 1.2468 | 0.12277 | -0.0116 | 10.1556
19.5 | 1.2049 | 0.13858 | -0.0202 | 8.6946
20 | 1.1546 | 0.15688 | -0.0307 | 7.3598

## 47. Re 1M Mach 0.50 (1)
BIGFOIL.COM POLAR EXPORT
goe12k
GOE 12K |  |  |  | Cl Max: | 1.629 | at alpha= | 8.5 | deg
JavaFoil+Calcfoil stall+Eppler ext transition |  |  |  | L/D Max: | 224.098 | at alpha= | 0.5 | deg
Re: | 1000000 |  |  | Cd Min: | 0.00364 | at alpha= | 0.5 | deg
Mach: | 0.5 |  |  | Cl=0 at alpha= | -5.7419 | deg
|  |  |  | @ Cl=0.1, Cd= | 0.0053391
|  |  |  | @ Cl=0.4, Cd= | 0.0047523
|  |  |  | @ Cl=0.6, Cd= | 0.0046484
alpha (deg) | Cl | Cd | Cm | Cl/Cd
-20 | -0.715 | 0.18026 | -0.048 | -3.965
-19.5 | -0.691 | 0.17433 | -0.049 | -3.963
-19 | -0.668 | 0.1807 | -0.052 | -3.699
-18.5 | -0.643 | 0.17553 | -0.052 | -3.663
-18 | -0.616 | 0.16772 | -0.05 | -3.672
-17.5 | -0.591 | 0.16186 | -0.05 | -3.651
-17 | -0.566 | 0.15699 | -0.05 | -3.606
-16.5 | -0.541 | 0.15298 | -0.05 | -3.539
-16 | -0.517 | 0.14723 | -0.051 | -3.512
-15.5 | -0.492 | 0.14247 | -0.052 | -3.457
-15 | -0.468 | 0.14093 | -0.052 | -3.32
-14.5 | -0.443 | 0.13738 | -0.053 | -3.226
-14 | -0.418 | 0.13276 | -0.054 | -3.152
-13.5 | -0.394 | 0.12962 | -0.055 | -3.038
-13 | -0.369 | 0.12471 | -0.056 | -2.958
-12.5 | -0.344 | 0.12206 | -0.057 | -2.818
-12 | -0.319 | 0.1189 | -0.058 | -2.682
-11.5 | -0.294 | 0.11431 | -0.059 | -2.571
-11 | -0.269 | 0.09218 | -0.062 | -2.918
-10.5 | -0.333 | 0.07563 | -0.063 | -4.404
-10 | -0.345 | 0.06672 | -0.065 | -5.165
-9.5 | -0.325 | 0.0604 | -0.067 | -5.382
-9 | -0.294 | 0.05553 | -0.068 | -5.299
-8.5 | -0.257 | 0.05124 | -0.07 | -5.018
-8 | -0.216 | 0.04778 | -0.072 | -4.511
-7.5 | -0.171 | 0.04464 | -0.074 | -3.832
-7 | -0.124 | 0.0417 | -0.076 | -2.979
-6.5 | -0.076 | 0.03916 | -0.078 | -1.935
-6 | -0.032 | 0.00543 | -0.143 | -5.863
-5.5 | 0.03 | 0.00536 | -0.145 | 5.667
-5 | 0.093 | 0.00521 | -0.148 | 17.933
-4.5 | 0.157 | 0.00639 | -0.15 | 24.565
-4 | 0.221 | 0.00622 | -0.152 | 35.558
-3.5 | 0.286 | 0.00491 | -0.154 | 58.246
-3 | 0.351 | 0.00479 | -0.156 | 73.338
-2.5 | 0.416 | 0.00474 | -0.158 | 87.879
-2 | 0.482 | 0.00472 | -0.16 | 101.968
-1.5 | 0.547 | 0.00468 | -0.162 | 116.952
-1 | 0.614 | 0.00464 | -0.164 | 132.198
-0.5 | 0.679 | 0.00465 | -0.166 | 146.037
0 | 0.749 | 0.00459 | -0.168 | 163.117
0.5 | 0.815 | 0.00364 | -0.17 | 224.098
1 | 0.877 | 0.00509 | -0.172 | 172.276
1.5 | 0.942 | 0.00555 | -0.174 | 169.741
2 | 1.005 | 0.00601 | -0.176 | 167.365
2.5 | 1.068 | 0.00895 | -0.178 | 119.382
3 | 1.131 | 0.00976 | -0.18 | 115.88
3.5 | 1.192 | 0.01016 | -0.181 | 117.325
4 | 1.252 | 0.01061 | -0.183 | 117.988
4.5 | 1.31 | 0.01108 | -0.185 | 118.21
5 | 1.366 | 0.0116 | -0.187 | 117.782
5.5 | 1.419 | 0.01216 | -0.188 | 116.696
6 | 1.469 | 0.01276 | -0.19 | 115.179
6.5 | 1.516 | 0.01339 | -0.192 | 113.157
7 | 1.557 | 0.01394 | -0.194 | 111.671
7.5 | 1.591 | 0.01474 | -0.195 | 107.927
8 | 1.616 | 0.01556 | -0.197 | 103.864
8.5 | 1.629 | 0.02375 | -0.198 | 68.567
9 | 1.314 | 0.05865 | -0.109 | 22.403
9.5 | 1.28 | 0.06595 | -0.107 | 19.415
10 | 1.185 | 0.07818 | -0.105 | 15.154
10.5 | 0.852 | 0.11303 | -0.102 | 7.538
11 | 0.878 | 0.11234 | -0.104 | 7.817
11.5 | 0.904 | 0.11651 | -0.104 | 7.758
12 | 0.93 | 0.1203 | -0.106 | 7.732
12.5 | 0.957 | 0.12565 | -0.108 | 7.612
13 | 0.982 | 0.12954 | -0.109 | 7.584
13.5 | 1.009 | 0.13672 | -0.112 | 7.381

## 48. Re 1M Mach 0.50 (2)
BIGFOIL.COM POLAR EXPORT
goe12k
GOE 12K |  |  |  | Cl Max: | 1.2774 | at alpha= | 11 | deg
XFOIL ncrit=9 |  |  |  | L/D Max: | 129.912 | at alpha= | 2 | deg
Re: | 1000000 |  |  | Cd Min: | 0.24521 | at alpha= | -20 | deg
Mach: | 0.5 |  |  | Cl=0 at alpha= | -4.8446 | deg
|  |  |  | @ Cl=0.1, Cd= | 0.012355
|  |  |  | @ Cl=0.4, Cd= | 0.0087627
|  |  |  | @ Cl=0.6, Cd= | 0.0074923
alpha (deg) | Cl | Cd | Cm | Cl/Cd
-20 | -0.5143 | 0.24521 | -0.0397 | -2.0974
-19.5 | -0.4878 | 0.23709 | -0.0459 | -2.0574
-19 | -0.4592 | 0.22854 | -0.053 | -2.0093
-18.5 | -0.4319 | 0.21814 | -0.0614 | -1.9799
-18 | -0.402 | 0.20977 | -0.0684 | -1.9164
-17.5 | -0.3702 | 0.20222 | -0.0757 | -1.8307
-17 | -0.3494 | 0.194 | -0.0801 | -1.801
-16.5 | -0.3276 | 0.18398 | -0.0874 | -1.7806
-16 | -0.3008 | 0.17575 | -0.0932 | -1.7115
-15.5 | -0.2696 | 0.16931 | -0.0991 | -1.5923
-15 | -0.2595 | 0.1602 | -0.103 | -1.6199
-14.5 | -0.2404 | 0.15148 | -0.1083 | -1.587
-14 | -0.213 | 0.14487 | -0.1125 | -1.4703
-13.5 | -0.2012 | 0.13769 | -0.1147 | -1.4613
-13 | -0.1864 | 0.12929 | -0.1191 | -1.4417
-12.5 | -0.1715 | 0.12048 | -0.1245 | -1.4235
-12 | -0.1544 | 0.11491 | -0.1266 | -1.3437
-11.5 | -0.1435 | 0.10685 | -0.1305 | -1.343
-11 | -0.1346 | 0.0978 | -0.1359 | -1.3763
-10.5 | -0.1139 | 0.0909 | -0.1412 | -1.253
-10 | -0.1006 | 0.08371 | -0.1456 | -1.2018
-9.5 | -0.1002 | 0.07331 | -0.1533 | -1.3668
-9 | -0.0767 | 0.06626 | -0.161 | -1.1576
-8.5 | -0.0517 | 0.05769 | -0.1725 | -0.89617
-8 | -0.0739 | 0.04298 | -0.1919 | -1.7194
-7.5 | -0.0569 | 0.03567 | -0.1987 | -1.5952
-7 | -0.0989 | 0.02446 | -0.1945 | -4.0433
-6.5 | -0.0798 | 0.02126 | -0.1886 | -3.7535
-6 | -0.0692 | 0.01903 | -0.1784 | -3.6364
-5.5 | -0.0268 | 0.01557 | -0.175 | -1.7213
-5 | -0.0133 | 0.01457 | -0.1633 | -0.91283
-4.5 | 0.0295 | 0.0135 | -0.1577 | 2.1852
-4 | 0.104 | 0.01229 | -0.1589 | 8.4622
-3.5 | 0.1309 | 0.01174 | -0.1496 | 11.1499
-3 | 0.182 | 0.01059 | -0.1459 | 17.186
-2.5 | 0.2563 | 0.00987 | -0.1474 | 25.9676
-2 | 0.2723 | 0.00956 | -0.1358 | 28.4833
-1.5 | 0.3316 | 0.00912 | -0.1339 | 36.3596
-1 | 0.3896 | 0.00883 | -0.1319 | 44.1223
-0.5 | 0.4174 | 0.00865 | -0.123 | 48.2543
0 | 0.4848 | 0.00832 | -0.1231 | 58.2692
0.5 | 0.5079 | 0.00831 | -0.1132 | 61.1191
1 | 0.5669 | 0.008 | -0.1114 | 70.8625
1.5 | 0.5969 | 0.0075 | -0.1033 | 79.5867
2 | 0.8821 | 0.00679 | -0.1525 | 129.9116
2.5 | 0.9015 | 0.00724 | -0.1418 | 124.5166
3 | 0.8496 | 0.00888 | -0.1165 | 95.6757
3.5 | 0.8195 | 0.01108 | -0.0975 | 73.9621
4 | 0.8454 | 0.01218 | -0.0895 | 69.4089
4.5 | 0.8692 | 0.01351 | -0.0815 | 64.3375
5 | 0.8741 | 0.01574 | -0.0709 | 55.5337
5.5 | 0.9062 | 0.01714 | -0.0646 | 52.8705
6 | 0.9485 | 0.01817 | -0.0599 | 52.2014
6.5 | 0.9901 | 0.01929 | -0.0549 | 51.3271
7 | 1.033 | 0.02043 | -0.0501 | 50.5629
7.5 | 1.0722 | 0.02181 | -0.0448 | 49.1609
8 | 1.113 | 0.02319 | -0.0396 | 47.9948
8.5 | 1.1534 | 0.02469 | -0.0343 | 46.7153
9 | 1.1923 | 0.02637 | -0.0287 | 45.2143
9.5 | 1.2259 | 0.02847 | -0.0226 | 43.0594
10 | 1.2528 | 0.03112 | -0.0159 | 40.2571
10.5 | 1.2719 | 0.03446 | -0.0088 | 36.9095
11 | 1.2774 | 0.03902 | -0.0014 | 32.7371
11.5 | 1.2676 | 0.04513 | 0.0054 | 28.0877
12 | 1.2445 | 0.05283 | 0.0104 | 23.5567
12.5 | 1.2144 | 0.06204 | 0.0126 | 19.5745
13.5 | 1.13 | 0.08789 | 0.0043 | 12.857
14 | 1.0874 | 0.10317 | -0.0041 | 10.5399
14.5 | 1.0442 | 0.11943 | -0.0132 | 8.7432
15 | 0.9957 | 0.13715 | -0.023 | 7.2599
15.5 | 0.953 | 0.15517 | -0.0333 | 6.1417
16 | 0.9379 | 0.16897 | -0.0407 | 5.5507

## 49. Re 2M Mach 0.00 (1)
BIGFOIL.COM POLAR EXPORT
goe12k
GOE 12K |  |  |  | Cl Max: | 1.809 | at alpha= | 13.5 | deg
JavaFoil+Calcfoil stall+Eppler ext transition |  |  |  | L/D Max: | 236.361 | at alpha= | 1.5 | deg
Re: | 2000000 |  |  | Cd Min: | 0.00325 | at alpha= | 1 | deg
Mach: | 0 |  |  | Cl=0 at alpha= | -5.7454 | deg
|  |  |  | @ Cl=0.1, Cd= | 0.0048889
|  |  |  | @ Cl=0.4, Cd= | 0.0042257
|  |  |  | @ Cl=0.6, Cd= | 0.0042674
alpha (deg) | Cl | Cd | Cm | Cl/Cd
-20 | -0.682 | 0.16181 | -0.038 | -4.217
-19.5 | -0.691 | 0.15372 | -0.04 | -4.493
-19 | -0.697 | 0.14584 | -0.041 | -4.781
-18.5 | -0.702 | 0.13812 | -0.042 | -5.081
-18 | -0.705 | 0.13214 | -0.043 | -5.332
-17.5 | -0.704 | 0.12487 | -0.045 | -5.641
-17 | -0.703 | 0.11782 | -0.047 | -5.964
-16.5 | -0.698 | 0.11024 | -0.048 | -6.328
-16 | -0.69 | 0.1044 | -0.05 | -6.606
-15.5 | -0.678 | 0.09882 | -0.05 | -6.86
-15 | -0.661 | 0.09489 | -0.049 | -6.967
-14.5 | -0.644 | 0.08958 | -0.05 | -7.188
-14 | -0.624 | 0.08502 | -0.051 | -7.336
-13.5 | -0.601 | 0.08027 | -0.052 | -7.482
-13 | -0.575 | 0.07616 | -0.054 | -7.545
-12.5 | -0.55 | 0.06908 | -0.06 | -7.959
-12 | -0.52 | 0.06381 | -0.063 | -8.152
-11.5 | -0.485 | 0.05892 | -0.066 | -8.231
-11 | -0.45 | 0.0523 | -0.071 | -8.613
-10.5 | -0.481 | 0.00951 | -0.104 | -50.57
-10 | -0.444 | 0.00625 | -0.109 | -71.021
-9.5 | -0.395 | 0.00594 | -0.111 | -66.459
-9 | -0.345 | 0.00575 | -0.113 | -59.925
-8.5 | -0.294 | 0.00552 | -0.115 | -53.187
-8 | -0.242 | 0.00527 | -0.117 | -45.892
-7.5 | -0.189 | 0.00515 | -0.118 | -36.806
-7 | -0.136 | 0.00501 | -0.12 | -27.206
-6.5 | -0.082 | 0.0064 | -0.122 | -12.854
-6 | -0.028 | 0.00479 | -0.124 | -5.86
-5.5 | 0.027 | 0.00465 | -0.126 | 5.736
-5 | 0.082 | 0.00465 | -0.128 | 17.59
-4.5 | 0.137 | 0.00538 | -0.13 | 25.503
-4 | 0.193 | 0.00534 | -0.132 | 36.147
-3.5 | 0.249 | 0.00435 | -0.134 | 57.273
-3 | 0.305 | 0.00433 | -0.135 | 70.537
-2.5 | 0.362 | 0.00428 | -0.137 | 84.502
-2 | 0.418 | 0.0042 | -0.139 | 99.502
-1.5 | 0.475 | 0.00419 | -0.141 | 113.303
-1 | 0.532 | 0.00415 | -0.142 | 128.225
-0.5 | 0.588 | 0.00411 | -0.144 | 143.204
0 | 0.649 | 0.00491 | -0.146 | 132.145
0.5 | 0.706 | 0.00429 | -0.148 | 164.452
1 | 0.761 | 0.00325 | -0.149 | 233.766
1.5 | 0.817 | 0.00346 | -0.151 | 236.361
2 | 0.873 | 0.00491 | -0.153 | 177.914
2.5 | 0.928 | 0.007 | -0.154 | 132.653
3 | 0.984 | 0.00779 | -0.156 | 126.218
3.5 | 1.039 | 0.00801 | -0.157 | 129.666
4 | 1.093 | 0.00826 | -0.159 | 132.258
4.5 | 1.147 | 0.00857 | -0.161 | 133.821
5 | 1.2 | 0.00888 | -0.162 | 135.131
5.5 | 1.253 | 0.00916 | -0.164 | 136.851
6 | 1.305 | 0.00948 | -0.165 | 137.617
6.5 | 1.356 | 0.00982 | -0.166 | 138.139
7 | 1.407 | 0.01013 | -0.167 | 138.884
7.5 | 1.456 | 0.0105 | -0.169 | 138.615
8 | 1.504 | 0.01078 | -0.17 | 139.509
8.5 | 1.551 | 0.01121 | -0.172 | 138.32
9 | 1.597 | 0.01162 | -0.173 | 137.491
9.5 | 1.642 | 0.01207 | -0.175 | 136.069
10 | 1.685 | 0.01254 | -0.176 | 134.368
10.5 | 1.723 | 0.01707 | -0.177 | 100.884
11 | 1.749 | 0.01764 | -0.179 | 99.182
11.5 | 1.771 | 0.01842 | -0.18 | 96.177
12 | 1.788 | 0.01886 | -0.181 | 94.813
12.5 | 1.8 | 0.01982 | -0.182 | 90.83
13 | 1.807 | 0.02104 | -0.183 | 85.871
13.5 | 1.809 | 0.02184 | -0.184 | 82.82
14 | 1.805 | 0.0241 | -0.185 | 74.874
14.5 | 1.755 | 0.02671 | -0.182 | 65.704
15 | 1.74 | 0.02744 | -0.183 | 63.417
15.5 | 1.716 | 0.02949 | -0.183 | 58.197
16 | 1.686 | 0.03207 | -0.183 | 52.568
16.5 | 1.649 | 0.03552 | -0.183 | 46.435
17 | 1.466 | 0.07921 | -0.156 | 18.509
17.5 | 1.393 | 0.10336 | -0.143 | 13.479
18 | 1.341 | 0.12053 | -0.134 | 11.124
18.5 | 1.3 | 0.13349 | -0.13 | 9.742

## 50. Re 2M Mach 0.00 (2)
BIGFOIL.COM POLAR EXPORT
goe12k
GOE 12K |  |  |  | Cl Max: | 1.6359 | at alpha= | 18.5 | deg
XFOIL ncrit=9 |  |  |  | L/D Max: | 120.945 | at alpha= | 2.5 | deg
Re: | 2000000 |  |  | Cd Min: | 0.06441 | at alpha= | 20 | deg
Mach: | 0 |  |  | Cl=0 at alpha= | -5.3937 | deg
|  |  |  | @ Cl=0.1, Cd= | 0.0072884
|  |  |  | @ Cl=0.4, Cd= | 0.0060713
|  |  |  | @ Cl=0.6, Cd= | 0.005138
alpha (deg) | Cl | Cd | Cm | Cl/Cd
-17 | -1.0416 | 0.03316 | -0.1563 | -31.4113
-16.5 | -1.0576 | 0.02808 | -0.1539 | -37.6638
-16 | -1.0348 | 0.02465 | -0.1542 | -41.9797
-15.5 | -1.027 | 0.02273 | -0.1479 | -45.1826
-15 | -1.0087 | 0.021 | -0.1427 | -48.0333
-14.5 | -0.9751 | 0.01859 | -0.1411 | -52.4529
-14 | -0.9203 | 0.01668 | -0.1434 | -55.1739
-13.5 | -0.8588 | 0.01532 | -0.1465 | -56.0574
-13 | -0.7977 | 0.01391 | -0.1495 | -57.3472
-12.5 | -0.7417 | 0.01294 | -0.1509 | -57.3184
-12 | -0.6868 | 0.01199 | -0.152 | -57.2811
-11.5 | -0.6423 | 0.01138 | -0.1503 | -56.4411
-11 | -0.5913 | 0.01077 | -0.1501 | -54.9025
-10.5 | -0.5325 | 0.01033 | -0.1515 | -51.5489
-10 | -0.4615 | 0.0101 | -0.1555 | -45.6931
-9.5 | -0.4293 | 0.00978 | -0.1506 | -43.8957
-9 | -0.3813 | 0.00965 | -0.1492 | -39.513
-8.5 | -0.3236 | 0.00953 | -0.1499 | -33.9559
-8 | -0.2569 | 0.00953 | -0.1527 | -26.957
-7.5 | -0.2035 | 0.00891 | -0.1528 | -22.8395
-7 | -0.1601 | 0.00879 | -0.1502 | -18.2139
-6.5 | -0.1135 | 0.00863 | -0.1483 | -13.1518
-6 | -0.0643 | 0.00849 | -0.1471 | -7.5736
-5.5 | -0.0125 | 0.00832 | -0.1464 | -1.5024
-5 | 0.0463 | 0.00775 | -0.1475 | 5.9742
-4.5 | 0.0758 | 0.00743 | -0.1415 | 10.2019
-4 | 0.1151 | 0.0072 | -0.1379 | 15.9861
-3.5 | 0.1605 | 0.00699 | -0.1355 | 22.9614
-3 | 0.2261 | 0.00685 | -0.1381 | 33.0073
-2.5 | 0.2526 | 0.00664 | -0.1313 | 38.0422
-2 | 0.2939 | 0.00648 | -0.1279 | 45.3549
-1.5 | 0.3412 | 0.00626 | -0.126 | 54.5048
-1 | 0.3847 | 0.00612 | -0.1232 | 62.8595
-0.5 | 0.4224 | 0.006 | -0.119 | 70.4
0 | 0.4705 | 0.00592 | -0.1173 | 79.4764
0.5 | 0.4984 | 0.00582 | -0.1108 | 85.6357
1 | 0.5319 | 0.00562 | -0.1057 | 94.6441
1.5 | 0.5528 | 0.00532 | -0.0978 | 103.9098
2 | 0.5655 | 0.0049 | -0.0882 | 115.4082
2.5 | 0.7293 | 0.00603 | -0.1145 | 120.9453
3 | 0.8065 | 0.00762 | -0.1207 | 105.8399
3.5 | 0.8378 | 0.00805 | -0.1156 | 104.0745
4 | 0.8562 | 0.0088 | -0.1078 | 97.2955
4.5 | 0.8696 | 0.00987 | -0.0993 | 88.1054
5 | 0.8932 | 0.01077 | -0.093 | 82.9341
5.5 | 0.9241 | 0.01148 | -0.0882 | 80.4965
6 | 0.9608 | 0.012 | -0.0847 | 80.0667
6.5 | 0.9985 | 0.01252 | -0.0814 | 79.7524
7 | 1.0371 | 0.013 | -0.0783 | 79.7769
7.5 | 1.0754 | 0.01354 | -0.0753 | 79.4239
8 | 1.1128 | 0.01413 | -0.0722 | 78.7544
8.5 | 1.1516 | 0.01467 | -0.0694 | 78.5003
9 | 1.1879 | 0.01534 | -0.0663 | 77.4381
9.5 | 1.2245 | 0.01601 | -0.0633 | 76.4834
10 | 1.2586 | 0.01683 | -0.06 | 74.7831
10.5 | 1.2923 | 0.01769 | -0.0567 | 73.0526
11 | 1.3246 | 0.01863 | -0.0533 | 71.1004
11.5 | 1.3555 | 0.01968 | -0.0497 | 68.877
12 | 1.3868 | 0.02071 | -0.0464 | 66.9628
12.5 | 1.4154 | 0.02193 | -0.0427 | 64.5417
13 | 1.4453 | 0.02306 | -0.0394 | 62.6756
13.5 | 1.4718 | 0.02444 | -0.0358 | 60.2209
14 | 1.4965 | 0.02595 | -0.0321 | 57.6686
14.5 | 1.5224 | 0.0274 | -0.0287 | 55.562
15 | 1.5451 | 0.02911 | -0.0252 | 53.078
15.5 | 1.5642 | 0.0311 | -0.0214 | 50.2958
16 | 1.5801 | 0.03341 | -0.0175 | 47.2942
16.5 | 1.5983 | 0.0356 | -0.0142 | 44.8961
17 | 1.6128 | 0.03815 | -0.0108 | 42.2752
17.5 | 1.625 | 0.041 | -0.0076 | 39.6341
18 | 1.6336 | 0.04431 | -0.0045 | 36.8675
18.5 | 1.6359 | 0.04835 | -0.0015 | 33.8345
19 | 1.6285 | 0.05364 | 0.0013 | 30.3598
19.5 | 1.629 | 0.0584 | 0.003 | 27.8938
20 | 1.6208 | 0.06441 | 0.0042 | 25.1638

## 51. Re 2M Mach 0.10 (1)
BIGFOIL.COM POLAR EXPORT
goe12k
GOE 12K |  |  |  | Cl Max: | 1.802 | at alpha= | 13 | deg
JavaFoil+Calcfoil stall+Eppler ext transition |  |  |  | L/D Max: | 236.411 | at alpha= | 1.5 | deg
Re: | 2000000 |  |  | Cd Min: | 0.00323 | at alpha= | 1 | deg
Mach: | 0.1 |  |  | Cl=0 at alpha= | -5.7454 | deg
|  |  |  | @ Cl=0.1, Cd= | 0.0048446
|  |  |  | @ Cl=0.4, Cd= | 0.0042775
|  |  |  | @ Cl=0.6, Cd= | 0.0042836
alpha (deg) | Cl | Cd | Cm | Cl/Cd
-20 | -0.653 | 0.16564 | -0.038 | -3.944
-19.5 | -0.665 | 0.15619 | -0.04 | -4.255
-19 | -0.674 | 0.14781 | -0.041 | -4.56
-18.5 | -0.681 | 0.14196 | -0.042 | -4.8
-18 | -0.687 | 0.13417 | -0.043 | -5.117
-17.5 | -0.689 | 0.12593 | -0.044 | -5.471
-17 | -0.689 | 0.1195 | -0.046 | -5.768
-16.5 | -0.687 | 0.1128 | -0.048 | -6.091
-16 | -0.681 | 0.10544 | -0.05 | -6.46
-15.5 | -0.672 | 0.09868 | -0.051 | -6.807
-15 | -0.657 | 0.09518 | -0.049 | -6.901
-14.5 | -0.641 | 0.09034 | -0.05 | -7.093
-14 | -0.622 | 0.08514 | -0.051 | -7.301
-13.5 | -0.6 | 0.08067 | -0.053 | -7.433
-13 | -0.575 | 0.07661 | -0.054 | -7.501
-12.5 | -0.549 | 0.0704 | -0.058 | -7.796
-12 | -0.52 | 0.06494 | -0.062 | -8.004
-11.5 | -0.485 | 0.06028 | -0.065 | -8.042
-11 | -0.45 | 0.0534 | -0.07 | -8.435
-10.5 | -0.416 | 0.04616 | -0.077 | -9.015
-10 | -0.445 | 0.00775 | -0.109 | -57.381
-9.5 | -0.396 | 0.00592 | -0.111 | -66.884
-9 | -0.346 | 0.00577 | -0.113 | -60.001
-8.5 | -0.295 | 0.00549 | -0.115 | -53.737
-8 | -0.243 | 0.00531 | -0.117 | -45.783
-7.5 | -0.19 | 0.0051 | -0.119 | -37.325
-7 | -0.137 | 0.00507 | -0.121 | -26.994
-6.5 | -0.083 | 0.00648 | -0.123 | -12.772
-6 | -0.028 | 0.00486 | -0.125 | -5.81
-5.5 | 0.027 | 0.00472 | -0.127 | 5.684
-5 | 0.082 | 0.00461 | -0.129 | 17.853
-4.5 | 0.138 | 0.00534 | -0.13 | 25.836
-4 | 0.194 | 0.0053 | -0.132 | 36.608
-3.5 | 0.25 | 0.00442 | -0.134 | 56.7
-3 | 0.307 | 0.00436 | -0.136 | 70.343
-2.5 | 0.363 | 0.00431 | -0.138 | 84.357
-2 | 0.42 | 0.00426 | -0.14 | 98.619
-1.5 | 0.477 | 0.00422 | -0.141 | 113.143
-1 | 0.535 | 0.0041 | -0.143 | 130.295
-0.5 | 0.591 | 0.00417 | -0.145 | 141.966
0 | 0.652 | 0.00494 | -0.147 | 131.898
0.5 | 0.709 | 0.00433 | -0.148 | 163.812
1 | 0.765 | 0.00323 | -0.15 | 236.398
1.5 | 0.821 | 0.00347 | -0.152 | 236.411
2 | 0.877 | 0.00489 | -0.153 | 179.292
2.5 | 0.933 | 0.00704 | -0.155 | 132.617
3 | 0.989 | 0.00781 | -0.157 | 126.515
3.5 | 1.044 | 0.00808 | -0.158 | 129.137
4 | 1.098 | 0.00829 | -0.16 | 132.511
4.5 | 1.153 | 0.00858 | -0.161 | 134.255
5 | 1.206 | 0.0089 | -0.163 | 135.459
5.5 | 1.259 | 0.00922 | -0.164 | 136.493
6 | 1.311 | 0.00955 | -0.166 | 137.247
6.5 | 1.362 | 0.00989 | -0.167 | 137.755
7 | 1.413 | 0.01018 | -0.168 | 138.817
7.5 | 1.462 | 0.01056 | -0.17 | 138.442
8 | 1.51 | 0.01085 | -0.171 | 139.221
8.5 | 1.557 | 0.01129 | -0.173 | 137.924
9 | 1.603 | 0.01165 | -0.174 | 137.535
9.5 | 1.647 | 0.01217 | -0.175 | 135.352
10 | 1.69 | 0.01265 | -0.177 | 133.575
10.5 | 1.727 | 0.01736 | -0.178 | 99.475
11 | 1.753 | 0.01791 | -0.179 | 97.863
11.5 | 1.773 | 0.01858 | -0.181 | 95.428
12 | 1.788 | 0.01927 | -0.182 | 92.801
12.5 | 1.798 | 0.02041 | -0.183 | 88.095
13 | 1.802 | 0.02131 | -0.184 | 84.546
13.5 | 1.8 | 0.02232 | -0.185 | 80.641
14 | 1.756 | 0.02548 | -0.182 | 68.923
14.5 | 1.737 | 0.02771 | -0.183 | 62.691
15 | 1.718 | 0.02854 | -0.184 | 60.205
15.5 | 1.688 | 0.03066 | -0.184 | 55.066
16 | 1.651 | 0.03402 | -0.183 | 48.55
16.5 | 1.597 | 0.0396 | -0.181 | 40.314
17 | 1.439 | 0.07612 | -0.159 | 18.901
17.5 | 1.33 | 0.11708 | -0.133 | 11.364
18 | 1.287 | 0.12913 | -0.129 | 9.969

## 52. Re 2M Mach 0.10 (2)
BIGFOIL.COM POLAR EXPORT
goe12k
GOE 12K |  |  |  | Cl Max: | 1.622 | at alpha= | 18 | deg
XFOIL ncrit=9 |  |  |  | L/D Max: | 114.064 | at alpha= | 2 | deg
Re: | 2000000 |  |  | Cd Min: | 0.21494 | at alpha= | -20 | deg
Mach: | 0.1 |  |  | Cl=0 at alpha= | -5.3884 | deg
|  |  |  | @ Cl=0.1, Cd= | 0.0073124
|  |  |  | @ Cl=0.4, Cd= | 0.0060791
|  |  |  | @ Cl=0.6, Cd= | 0.0053534
alpha (deg) | Cl | Cd | Cm | Cl/Cd
-20 | -0.4601 | 0.21494 | -0.0455 | -2.1406
-19 | -0.4309 | 0.20142 | -0.0523 | -2.1393
-18 | -0.4143 | 0.17851 | -0.0637 | -2.3209
-17.5 | -0.3844 | 0.17502 | -0.0686 | -2.1963
-17 | -0.499 | 0.134 | -0.0839 | -3.7239
-16.5 | -0.9986 | 0.03527 | -0.1555 | -28.313
-16 | -1.0139 | 0.02783 | -0.1586 | -36.4319
-15.5 | -0.9866 | 0.02452 | -0.1592 | -40.2365
-15 | -1.0028 | 0.0227 | -0.1474 | -44.1762
-14.5 | -0.9708 | 0.02049 | -0.1452 | -47.3792
-14 | -0.9221 | 0.01774 | -0.1468 | -51.9786
-13.5 | -0.863 | 0.01596 | -0.1495 | -54.0727
-13 | -0.8001 | 0.01458 | -0.1526 | -54.8765
-12.5 | -0.7459 | 0.01331 | -0.1536 | -56.0406
-12 | -0.6907 | 0.01235 | -0.1544 | -55.9271
-11.5 | -0.647 | 0.0116 | -0.1525 | -55.7759
-11 | -0.5955 | 0.01095 | -0.1521 | -54.3836
-10.5 | -0.5361 | 0.01045 | -0.1534 | -51.3014
-10 | -0.4693 | 0.01019 | -0.1562 | -46.055
-9.5 | -0.4335 | 0.00989 | -0.1519 | -43.8322
-9 | -0.385 | 0.00972 | -0.1504 | -39.6091
-8.5 | -0.3261 | 0.0096 | -0.1513 | -33.9688
-8 | -0.2581 | 0.00958 | -0.1542 | -26.9415
-7.5 | -0.207 | 0.00897 | -0.1536 | -23.0769
-7 | -0.1628 | 0.00885 | -0.151 | -18.3955
-6.5 | -0.1156 | 0.00869 | -0.1491 | -13.3026
-6 | -0.0661 | 0.00853 | -0.1478 | -7.7491
-5.5 | -0.0129 | 0.00836 | -0.1473 | -1.5431
-5 | 0.0449 | 0.00782 | -0.1481 | 5.7417
-4.5 | 0.0734 | 0.00747 | -0.1418 | 9.826
-4 | 0.1139 | 0.00723 | -0.1383 | 15.7538
-3.5 | 0.1607 | 0.00701 | -0.1362 | 22.9244
-3 | 0.2275 | 0.00687 | -0.1389 | 33.115
-2.5 | 0.2514 | 0.00666 | -0.1314 | 37.7477
-2 | 0.2934 | 0.00649 | -0.1282 | 45.208
-1.5 | 0.3431 | 0.00628 | -0.1267 | 54.6338
-1 | 0.3837 | 0.00613 | -0.1232 | 62.5938
-0.5 | 0.4221 | 0.00601 | -0.1191 | 70.2329
0 | 0.4685 | 0.00594 | -0.1168 | 78.8721
0.5 | 0.4994 | 0.00585 | -0.111 | 85.3675
1 | 0.533 | 0.00565 | -0.1058 | 94.3363
1.5 | 0.5546 | 0.00536 | -0.098 | 103.4701
2 | 0.5669 | 0.00497 | -0.0883 | 114.0644
3.5 | 0.8371 | 0.0081 | -0.1149 | 103.3457
4 | 0.8556 | 0.00888 | -0.1071 | 96.3514
4.5 | 0.8689 | 0.00997 | -0.0985 | 87.1515
5 | 0.893 | 0.01088 | -0.0922 | 82.0772
5.5 | 0.9244 | 0.01158 | -0.0875 | 79.8273
6 | 0.9618 | 0.0121 | -0.084 | 79.4876
6.5 | 0.9993 | 0.01265 | -0.0806 | 78.996
7 | 1.0386 | 0.01313 | -0.0776 | 79.1013
7.5 | 1.0769 | 0.01369 | -0.0744 | 78.6633
8 | 1.1149 | 0.01428 | -0.0714 | 78.0742
8.5 | 1.1537 | 0.01484 | -0.0685 | 77.7426
9 | 1.1905 | 0.01552 | -0.0653 | 76.7075
9.5 | 1.2268 | 0.01625 | -0.0622 | 75.4954
10 | 1.2609 | 0.0171 | -0.0587 | 73.7368
10.5 | 1.2948 | 0.01798 | -0.0554 | 72.0133
11 | 1.3271 | 0.01896 | -0.0518 | 69.9947
11.5 | 1.3591 | 0.01999 | -0.0483 | 67.989
12 | 1.3892 | 0.02113 | -0.0447 | 65.7454
12.5 | 1.419 | 0.02232 | -0.0411 | 63.5753
13 | 1.448 | 0.02356 | -0.0375 | 61.4601
13.5 | 1.4725 | 0.02514 | -0.0335 | 58.572
14 | 1.4994 | 0.02656 | -0.03 | 56.4533
14.5 | 1.5239 | 0.02817 | -0.0264 | 54.0966
15 | 1.5456 | 0.03002 | -0.0226 | 51.4857
15.5 | 1.5607 | 0.0324 | -0.0183 | 48.1698
16 | 1.5804 | 0.03452 | -0.0148 | 45.7822
16.5 | 1.5972 | 0.03692 | -0.0114 | 43.2611
17 | 1.6097 | 0.03976 | -0.0079 | 40.4854
17.5 | 1.6196 | 0.04297 | -0.0046 | 37.6914
18 | 1.622 | 0.04701 | -0.0013 | 34.5033
18.5 | 1.6166 | 0.05206 | 0.0017 | 31.0526
19 | 1.6168 | 0.05686 | 0.0037 | 28.4348
19.5 | 1.6124 | 0.06243 | 0.0051 | 25.8273
20 | 1.5985 | 0.06957 | 0.0056 | 22.9769

## 53. Re 2M Mach 0.25 (1)
BIGFOIL.COM POLAR EXPORT
goe12k
GOE 12K |  |  |  | Cl Max: | 1.773 | at alpha= | 11.5 | deg
JavaFoil+Calcfoil stall+Eppler ext transition |  |  |  | L/D Max: | 240.243 | at alpha= | 1 | deg
Re: | 2000000 |  |  | Cd Min: | 0.00327 | at alpha= | 1 | deg
Mach: | 0.25 |  |  | Cl=0 at alpha= | -5.7411 | deg
|  |  |  | @ Cl=0.1, Cd= | 0.0048679
|  |  |  | @ Cl=0.4, Cd= | 0.0042471
|  |  |  | @ Cl=0.6, Cd= | 0.0048488
alpha (deg) | Cl | Cd | Cm | Cl/Cd
-20 | -0.385 | 0.20389 | -0.038 | -1.887
-19.5 | -0.426 | 0.18588 | -0.039 | -2.294
-19 | -0.465 | 0.17549 | -0.041 | -2.648
-18.5 | -0.5 | 0.16137 | -0.042 | -3.095
-18 | -0.53 | 0.1515 | -0.043 | -3.501
-17.5 | -0.557 | 0.14011 | -0.045 | -3.975
-17 | -0.579 | 0.13292 | -0.046 | -4.356
-16.5 | -0.596 | 0.12318 | -0.047 | -4.839
-16 | -0.608 | 0.11441 | -0.048 | -5.315
-15.5 | -0.615 | 0.10644 | -0.05 | -5.775
-15 | -0.616 | 0.09957 | -0.051 | -6.186
-14.5 | -0.611 | 0.09316 | -0.051 | -6.563
-14 | -0.602 | 0.08795 | -0.052 | -6.842
-13.5 | -0.588 | 0.08343 | -0.053 | -7.043
-13 | -0.569 | 0.07885 | -0.055 | -7.214
-12.5 | -0.546 | 0.07425 | -0.056 | -7.35
-12 | -0.519 | 0.06965 | -0.057 | -7.446
-11.5 | -0.484 | 0.06552 | -0.059 | -7.385
-11 | -0.451 | 0.05918 | -0.066 | -7.613
-10.5 | -0.414 | 0.0544 | -0.069 | -7.602
-10 | -0.379 | 0.04594 | -0.078 | -8.255
-9.5 | -0.401 | 0.00788 | -0.114 | -50.852
-9 | -0.353 | 0.00582 | -0.116 | -60.604
-8.5 | -0.301 | 0.00558 | -0.118 | -53.993
-8 | -0.248 | 0.0054 | -0.12 | -46.019
-7.5 | -0.195 | 0.00512 | -0.122 | -38.019
-7 | -0.14 | 0.00557 | -0.124 | -25.143
-6.5 | -0.085 | 0.00656 | -0.126 | -12.922
-6 | -0.029 | 0.00479 | -0.128 | -6.041
-5.5 | 0.027 | 0.00467 | -0.13 | 5.886
-5 | 0.084 | 0.00465 | -0.132 | 18.145
-4.5 | 0.142 | 0.00544 | -0.134 | 26.007
-4 | 0.199 | 0.0054 | -0.136 | 36.881
-3.5 | 0.257 | 0.00434 | -0.138 | 59.192
-3 | 0.315 | 0.00432 | -0.14 | 72.897
-2.5 | 0.373 | 0.00427 | -0.142 | 87.399
-2 | 0.432 | 0.00422 | -0.143 | 102.258
-1.5 | 0.49 | 0.00421 | -0.145 | 116.421
-1 | 0.549 | 0.00414 | -0.147 | 132.823
-0.5 | 0.608 | 0.00496 | -0.149 | 122.487
0 | 0.67 | 0.00414 | -0.151 | 161.777
0.5 | 0.729 | 0.00436 | -0.152 | 167.158
1 | 0.786 | 0.00327 | -0.154 | 240.243
1.5 | 0.843 | 0.0068 | -0.156 | 123.961
2 | 0.901 | 0.00516 | -0.158 | 174.615
2.5 | 0.958 | 0.00724 | -0.159 | 132.318
3 | 1.015 | 0.00794 | -0.161 | 127.878
3.5 | 1.072 | 0.00825 | -0.163 | 129.878
4 | 1.127 | 0.00848 | -0.164 | 132.933
4.5 | 1.183 | 0.00881 | -0.166 | 134.214
5 | 1.237 | 0.00914 | -0.167 | 135.36
5.5 | 1.291 | 0.00947 | -0.169 | 136.243
6 | 1.343 | 0.00985 | -0.17 | 136.306
6.5 | 1.395 | 0.01022 | -0.172 | 136.504
7 | 1.445 | 0.01055 | -0.173 | 136.973
7.5 | 1.494 | 0.01097 | -0.174 | 136.259
8 | 1.542 | 0.01129 | -0.176 | 136.582
8.5 | 1.588 | 0.01173 | -0.177 | 135.402
9 | 1.632 | 0.01227 | -0.179 | 133.031
9.5 | 1.675 | 0.01279 | -0.18 | 130.897
10 | 1.715 | 0.01324 | -0.182 | 129.543
10.5 | 1.747 | 0.01855 | -0.183 | 94.184
11 | 1.764 | 0.01922 | -0.184 | 91.78
11.5 | 1.773 | 0.02006 | -0.186 | 88.357
12 | 1.773 | 0.021 | -0.187 | 84.452
12.5 | 1.765 | 0.02235 | -0.188 | 78.944
13 | 1.747 | 0.02343 | -0.189 | 74.559
13.5 | 1.678 | 0.02784 | -0.185 | 60.258
14 | 1.626 | 0.03169 | -0.184 | 51.302
14.5 | 1.421 | 0.06861 | -0.155 | 20.708
15 | 1.36 | 0.07592 | -0.153 | 17.919
15.5 | 1.254 | 0.10468 | -0.131 | 11.982
16 | 1.181 | 0.11845 | -0.123 | 9.972
16.5 | 1.113 | 0.12749 | -0.122 | 8.734

## 54. Re 2M Mach 0.25 (2)
BIGFOIL.COM POLAR EXPORT
goe12k
GOE 12K |  |  |  | Cl Max: | 1.5646 | at alpha= | 16.5 | deg
XFOIL ncrit=9 |  |  |  | L/D Max: | 108.809 | at alpha= | 2.5 | deg
Re: | 2000000 |  |  | Cd Min: | 0.19571 | at alpha= | -18.5 | deg
Mach: | 0.25 |  |  | Cl=0 at alpha= | -5.3788 | deg
|  |  |  | @ Cl=0.1, Cd= | 0.0074458
|  |  |  | @ Cl=0.4, Cd= | 0.0061608
|  |  |  | @ Cl=0.6, Cd= | 0.0055322
alpha (deg) | Cl | Cd | Cm | Cl/Cd
-18.5 | -0.4057 | 0.19571 | -0.0617 | -2.073
-18 | -0.3869 | 0.18729 | -0.0674 | -2.0658
-17.5 | -0.37 | 0.17822 | -0.0733 | -2.0761
-17 | -0.3507 | 0.17001 | -0.0792 | -2.0628
-16.5 | -0.3294 | 0.16248 | -0.0851 | -2.0273
-16 | -0.3355 | 0.14759 | -0.0921 | -2.2732
-15.5 | -0.3707 | 0.12813 | -0.1016 | -2.8932
-15 | -0.3415 | 0.12774 | -0.1 | -2.6734
-14.5 | -0.4448 | 0.09844 | -0.1154 | -4.5185
-14 | -0.702 | 0.04243 | -0.1704 | -16.5449
-13.5 | -0.8275 | 0.0265 | -0.1675 | -31.2264
-13 | -0.7999 | 0.02001 | -0.1699 | -39.975
-12.5 | -0.7511 | 0.01714 | -0.1706 | -43.8215
-12 | -0.7043 | 0.01495 | -0.1696 | -47.1104
-11.5 | -0.6643 | 0.01358 | -0.1661 | -48.9175
-11 | -0.6146 | 0.01238 | -0.1644 | -49.6446
-10.5 | -0.5528 | 0.01144 | -0.1651 | -48.3217
-10 | -0.5025 | 0.01087 | -0.1631 | -46.2282
-9.5 | -0.4566 | 0.01052 | -0.1599 | -43.403
-9 | -0.4023 | 0.01031 | -0.1585 | -39.0204
-8.5 | -0.3379 | 0.01002 | -0.1595 | -33.7226
-8 | -0.2636 | 0.00996 | -0.1627 | -26.4659
-7.5 | -0.2194 | 0.00979 | -0.1592 | -22.4106
-7 | -0.1791 | 0.00921 | -0.1552 | -19.4463
-6.5 | -0.1275 | 0.00906 | -0.1535 | -14.0728
-6 | -0.0751 | 0.00884 | -0.1521 | -8.4955
-5.5 | -0.0126 | 0.00862 | -0.1531 | -1.4617
-5 | 0.0394 | 0.00841 | -0.1517 | 4.6849
-4.5 | 0.0637 | 0.00769 | -0.1441 | 8.2835
-4 | 0.1083 | 0.00739 | -0.141 | 14.6549
-3.5 | 0.1665 | 0.00717 | -0.1411 | 23.2218
-3 | 0.2084 | 0.00696 | -0.1373 | 29.9425
-2.5 | 0.2471 | 0.00675 | -0.1328 | 36.6074
-2 | 0.2943 | 0.00657 | -0.1303 | 44.7945
-1.5 | 0.3466 | 0.00641 | -0.1291 | 54.0718
-1 | 0.3797 | 0.00621 | -0.1233 | 61.1433
-0.5 | 0.4251 | 0.0061 | -0.1204 | 69.6885
0 | 0.4648 | 0.00603 | -0.1161 | 77.0813
0.5 | 0.5054 | 0.00595 | -0.1121 | 84.9412
1 | 0.5361 | 0.0058 | -0.1058 | 92.431
1.5 | 0.5646 | 0.00561 | -0.0991 | 100.6417
2 | 0.5754 | 0.00531 | -0.0886 | 108.3616
2.5 | 0.7127 | 0.00655 | -0.1087 | 108.8092
3 | 0.8073 | 0.00792 | -0.1181 | 101.9318
3.5 | 0.8366 | 0.00841 | -0.1121 | 99.4768
4 | 0.8514 | 0.00937 | -0.1032 | 90.8645
5 | 0.8923 | 0.01147 | -0.0884 | 77.7942
5.5 | 0.9268 | 0.01218 | -0.0839 | 76.092
6 | 0.9663 | 0.01273 | -0.0803 | 75.9073
6.5 | 1.0054 | 0.01333 | -0.0767 | 75.4239
7 | 1.0468 | 0.01387 | -0.0735 | 75.4722
7.5 | 1.0854 | 0.01456 | -0.07 | 74.5467
8 | 1.1264 | 0.01515 | -0.0669 | 74.3498
8.5 | 1.1648 | 0.0159 | -0.0633 | 73.2579
9 | 1.2044 | 0.01661 | -0.06 | 72.5105
9.5 | 1.2405 | 0.01752 | -0.0562 | 70.8048
10 | 1.2759 | 0.0185 | -0.0523 | 68.9676
10.5 | 1.3103 | 0.01956 | -0.0484 | 66.9888
11 | 1.3428 | 0.02076 | -0.0442 | 64.6821
11.5 | 1.374 | 0.02206 | -0.0399 | 62.2847
12 | 1.4047 | 0.02344 | -0.0357 | 59.9275
12.5 | 1.4331 | 0.02498 | -0.0313 | 57.3699
13 | 1.458 | 0.02681 | -0.0266 | 54.3827
13.5 | 1.4849 | 0.02855 | -0.0224 | 52.0105
14 | 1.5061 | 0.03073 | -0.0177 | 49.0107
14.5 | 1.5206 | 0.03347 | -0.0127 | 45.4317
15 | 1.5372 | 0.0362 | -0.0083 | 42.4641
15.5 | 1.5507 | 0.03927 | -0.004 | 39.4882
16 | 1.5588 | 0.04298 | 0.0002 | 36.268
16.5 | 1.5646 | 0.04709 | 0.0038 | 33.2257
17 | 1.5581 | 0.0526 | 0.0072 | 29.6217
17.5 | 1.5417 | 0.05961 | 0.0096 | 25.8631
18 | 1.5169 | 0.06823 | 0.0103 | 22.2322
18.5 | 1.489 | 0.07829 | 0.0088 | 19.019
19 | 1.4667 | 0.08847 | 0.0057 | 16.5785
19.5 | 1.4186 | 0.10315 | -0.0007 | 13.7528
20 | 1.3671 | 0.11881 | -0.0084 | 11.5066

## 55. Re 2M Mach 0.50 (1)
BIGFOIL.COM POLAR EXPORT
goe12k
GOE 12K |  |  |  | Cl Max: | 1.629 | at alpha= | 8.5 | deg
JavaFoil+Calcfoil stall+Eppler ext transition |  |  |  | L/D Max: | 231.028 | at alpha= | 0.5 | deg
Re: | 2000000 |  |  | Cd Min: | 0.00353 | at alpha= | 0.5 | deg
Mach: | 0.5 |  |  | Cl=0 at alpha= | -5.7419 | deg
|  |  |  | @ Cl=0.1, Cd= | 0.0046181
|  |  |  | @ Cl=0.4, Cd= | 0.0041154
|  |  |  | @ Cl=0.6, Cd= | 0.0047852
alpha (deg) | Cl | Cd | Cm | Cl/Cd
-20 | -0.717 | 0.16331 | -0.049 | -4.388
-19.5 | -0.693 | 0.15836 | -0.05 | -4.373
-19 | -0.669 | 0.16854 | -0.052 | -3.97
-18.5 | -0.645 | 0.1586 | -0.053 | -4.065
-18 | -0.619 | 0.15086 | -0.053 | -4.104
-17.5 | -0.593 | 0.14756 | -0.052 | -4.019
-17 | -0.567 | 0.14429 | -0.051 | -3.931
-16.5 | -0.542 | 0.13905 | -0.052 | -3.901
-16 | -0.518 | 0.13256 | -0.053 | -3.907
-15.5 | -0.493 | 0.12892 | -0.053 | -3.825
-15 | -0.469 | 0.12698 | -0.054 | -3.69
-14.5 | -0.444 | 0.12123 | -0.055 | -3.66
-14 | -0.419 | 0.11681 | -0.055 | -3.586
-13.5 | -0.394 | 0.11336 | -0.057 | -3.477
-13 | -0.369 | 0.11124 | -0.057 | -3.319
-12.5 | -0.344 | 0.10693 | -0.058 | -3.218
-12 | -0.319 | 0.10268 | -0.059 | -3.107
-11.5 | -0.294 | 0.09947 | -0.06 | -2.955
-11 | -0.269 | 0.08345 | -0.063 | -3.225
-10.5 | -0.333 | 0.06974 | -0.065 | -4.781
-10 | -0.345 | 0.06251 | -0.067 | -5.521
-9.5 | -0.326 | 0.05686 | -0.069 | -5.726
-9 | -0.295 | 0.0525 | -0.07 | -5.614
-8.5 | -0.258 | 0.04888 | -0.073 | -5.269
-8 | -0.216 | 0.04551 | -0.074 | -4.745
-7.5 | -0.175 | 0.0372 | -0.092 | -4.7
-7 | -0.152 | 0.00579 | -0.139 | -26.299
-6.5 | -0.093 | 0.00561 | -0.141 | -16.552
-6 | -0.032 | 0.00554 | -0.143 | -5.743
-5.5 | 0.03 | 0.00464 | -0.145 | 6.541
-5 | 0.093 | 0.0045 | -0.148 | 20.753
-4.5 | 0.157 | 0.00558 | -0.15 | 28.152
-4 | 0.221 | 0.00541 | -0.152 | 40.957
-3.5 | 0.286 | 0.00431 | -0.154 | 66.437
-3 | 0.351 | 0.00416 | -0.156 | 84.469
-2.5 | 0.417 | 0.0041 | -0.158 | 101.695
-2 | 0.482 | 0.00409 | -0.16 | 117.942
-1.5 | 0.547 | 0.00401 | -0.162 | 136.622
-1 | 0.614 | 0.00499 | -0.164 | 122.912
-0.5 | 0.679 | 0.00404 | -0.166 | 167.822
0 | 0.749 | 0.00532 | -0.168 | 140.787
0.5 | 0.815 | 0.00353 | -0.17 | 231.028
1 | 0.877 | 0.00734 | -0.172 | 119.497
1.5 | 0.942 | 0.00508 | -0.174 | 185.225
2 | 1.005 | 0.00809 | -0.176 | 124.251
2.5 | 1.068 | 0.00769 | -0.178 | 138.897
3 | 1.131 | 0.00856 | -0.18 | 132.031
3.5 | 1.192 | 0.00893 | -0.182 | 133.384
4 | 1.252 | 0.00933 | -0.183 | 134.095
4.5 | 1.31 | 0.00977 | -0.185 | 134.011
5 | 1.366 | 0.0103 | -0.187 | 132.589
5.5 | 1.419 | 0.01078 | -0.189 | 131.621
6 | 1.469 | 0.01122 | -0.19 | 130.939
6.5 | 1.516 | 0.01177 | -0.192 | 128.736
7 | 1.557 | 0.01232 | -0.194 | 126.314
7.5 | 1.591 | 0.01293 | -0.195 | 123.076
8 | 1.616 | 0.01366 | -0.197 | 118.341
8.5 | 1.629 | 0.01456 | -0.198 | 111.819
9 | 1.622 | 0.01547 | -0.2 | 104.869
9.5 | 1.548 | 0.02364 | -0.197 | 65.48
10 | 1.187 | 0.07005 | -0.109 | 16.944
10.5 | 0.853 | 0.09664 | -0.105 | 8.825
11 | 0.879 | 0.0973 | -0.107 | 9.035
11.5 | 0.905 | 0.10083 | -0.107 | 8.975
12 | 0.931 | 0.10502 | -0.109 | 8.869
12.5 | 0.958 | 0.10884 | -0.112 | 8.801
13 | 0.985 | 0.11524 | -0.114 | 8.544
13.5 | 1.011 | 0.1183 | -0.116 | 8.547

## 56. Re 2M Mach 0.50 (2)
BIGFOIL.COM POLAR EXPORT
goe12k
GOE 12K |  |  |  | Cl Max: | 1.3689 | at alpha= | 11 | deg
XFOIL ncrit=9 |  |  |  | L/D Max: | 95.4351 | at alpha= | 2.5 | deg
Re: | 2000000 |  |  | Cd Min: | 0.23375 | at alpha= | -20 | deg
Mach: | 0.5 |  |  | Cl=0 at alpha= | -4.9641 | deg
|  |  |  | @ Cl=0.1, Cd= | 0.0089118
|  |  |  | @ Cl=0.4, Cd= | 0.0066576
|  |  |  | @ Cl=0.6, Cd= | 0.0065009
alpha (deg) | Cl | Cd | Cm | Cl/Cd
-20 | -0.4558 | 0.23375 | -0.0606 | -1.9499
-19.5 | -0.4283 | 0.22473 | -0.0679 | -1.9058
-19 | -0.4001 | 0.21596 | -0.0753 | -1.8527
-18 | -0.3424 | 0.1994 | -0.0896 | -1.7172
-17.5 | -0.3369 | 0.19033 | -0.0905 | -1.7701
-17 | -0.3148 | 0.18174 | -0.0962 | -1.7321
-16.5 | -0.2859 | 0.17513 | -0.1021 | -1.6325
-16 | -0.263 | 0.1662 | -0.1084 | -1.5824
-15.5 | -0.2385 | 0.15783 | -0.1147 | -1.5111
-15 | -0.2199 | 0.14813 | -0.1211 | -1.4845
-13.5 | -0.2012 | 0.1266 | -0.1248 | -1.5893
-13 | -0.1828 | 0.11962 | -0.1289 | -1.5282
-12.5 | -0.1609 | 0.11199 | -0.1348 | -1.4367
-12 | -0.1516 | 0.10151 | -0.1425 | -1.4934
-11 | -0.118 | 0.08206 | -0.1615 | -1.438
-10.5 | -0.0876 | 0.07515 | -0.1698 | -1.1657
-10 | -0.095 | 0.06176 | -0.1849 | -1.5382
-9.5 | -0.0682 | 0.05642 | -0.1906 | -1.2088
-9 | -0.0873 | 0.0446 | -0.2044 | -1.9574
-8.5 | -0.1489 | 0.03311 | -0.2097 | -4.4971
-8 | -0.1976 | 0.0222 | -0.2062 | -8.9009
-7.5 | -0.2053 | 0.01803 | -0.1955 | -11.3866
-7 | -0.1952 | 0.01432 | -0.1864 | -13.6313
-6.5 | -0.1395 | 0.01279 | -0.1831 | -10.907
-6 | -0.0965 | 0.01129 | -0.1773 | -8.5474
-5.5 | -0.0561 | 0.01071 | -0.1702 | -5.2381
-5 | -0.0044 | 0.01005 | -0.1657 | -0.43781
-4.5 | 0.0568 | 0.0093 | -0.1636 | 6.1075
-4 | 0.1002 | 0.00891 | -0.1575 | 11.2458
-3.5 | 0.1397 | 0.00806 | -0.1511 | 17.3325
-3 | 0.1932 | 0.00764 | -0.1476 | 25.288
-2.5 | 0.2367 | 0.00735 | -0.142 | 32.2041
-2 | 0.2805 | 0.0071 | -0.1365 | 39.507
-1.5 | 0.3369 | 0.00687 | -0.134 | 49.0393
-1 | 0.3754 | 0.00675 | -0.1274 | 55.6148
-0.5 | 0.426 | 0.00656 | -0.1237 | 64.939
0 | 0.4652 | 0.00647 | -0.1173 | 71.9011
0.5 | 0.5119 | 0.00641 | -0.1128 | 79.8596
1 | 0.5495 | 0.00643 | -0.1061 | 85.4588
1.5 | 0.5903 | 0.00647 | -0.1002 | 91.2365
2 | 0.6123 | 0.00654 | -0.0902 | 93.6239
2.5 | 0.6251 | 0.00655 | -0.0788 | 95.4351
3 | 0.8054 | 0.00947 | -0.1086 | 85.0475
3.5 | 0.8367 | 0.01026 | -0.1014 | 81.5497
4 | 0.843 | 0.01195 | -0.09 | 70.5439
4.5 | 0.8644 | 0.01343 | -0.0816 | 64.3634
5 | 0.9024 | 0.01444 | -0.0761 | 62.4931
5.5 | 0.9478 | 0.01523 | -0.0717 | 62.2324
6 | 0.9927 | 0.0161 | -0.0671 | 61.6584
6.5 | 1.0403 | 0.01691 | -0.0628 | 61.5198
7 | 1.0863 | 0.01784 | -0.0582 | 60.8913
7.5 | 1.132 | 0.01885 | -0.0534 | 60.0531
8 | 1.1784 | 0.0199 | -0.0485 | 59.2161
8.5 | 1.2229 | 0.02109 | -0.0432 | 57.9848
9 | 1.2646 | 0.02253 | -0.0374 | 56.1296
9.5 | 1.3013 | 0.02432 | -0.0309 | 53.5074
10 | 1.3333 | 0.02649 | -0.0239 | 50.3322
10.5 | 1.3576 | 0.02929 | -0.0162 | 46.3503
11 | 1.3689 | 0.03306 | -0.0078 | 41.4065
11.5 | 1.3606 | 0.03846 | 0.0008 | 35.377
12 | 1.334 | 0.04569 | 0.0081 | 29.1968
12.5 | 1.295 | 0.05473 | 0.0127 | 23.6616
13 | 1.2554 | 0.06507 | 0.0138 | 19.2931
13.5 | 1.2149 | 0.07732 | 0.0105 | 15.7126
14 | 1.178 | 0.09091 | 0.0039 | 12.9579
14.5 | 1.1434 | 0.10488 | -0.0036 | 10.902
15 | 1.1105 | 0.11906 | -0.0111 | 9.3272
15.5 | 1.0758 | 0.13347 | -0.0187 | 8.0602
16 | 1.0385 | 0.14901 | -0.0279 | 6.9693

## 57. Re 3M Mach 0.00 (1)
BIGFOIL.COM POLAR EXPORT
goe12k
GOE 12K |  |  |  | Cl Max: | 1.809 | at alpha= | 13.5 | deg
JavaFoil+Calcfoil stall+Eppler ext transition |  |  |  | L/D Max: | 190.611 | at alpha= | 0.5 | deg
Re: | 3000000 |  |  | Cd Min: | 0.0037 | at alpha= | 0.5 | deg
Mach: | 0 |  |  | Cl=0 at alpha= | -5.7454 | deg
|  |  |  | @ Cl=0.1, Cd= | 0.0045358
|  |  |  | @ Cl=0.4, Cd= | 0.0044111
|  |  |  | @ Cl=0.6, Cd= | 0.0039745
alpha (deg) | Cl | Cd | Cm | Cl/Cd
-20 | -0.683 | 0.15664 | -0.039 | -4.358
-19.5 | -0.691 | 0.15071 | -0.04 | -4.587
-19 | -0.698 | 0.14246 | -0.042 | -4.902
-18.5 | -0.703 | 0.13441 | -0.043 | -5.232
-18 | -0.706 | 0.12749 | -0.044 | -5.534
-17.5 | -0.706 | 0.12084 | -0.046 | -5.842
-17 | -0.704 | 0.11325 | -0.048 | -6.217
-16.5 | -0.7 | 0.10664 | -0.05 | -6.561
-16 | -0.692 | 0.09945 | -0.052 | -6.963
-15.5 | -0.682 | 0.09277 | -0.054 | -7.349
-15 | -0.667 | 0.08869 | -0.054 | -7.516
-14.5 | -0.65 | 0.08299 | -0.056 | -7.827
-14 | -0.63 | 0.07787 | -0.058 | -8.096
-13.5 | -0.608 | 0.07292 | -0.061 | -8.34
-13 | -0.584 | 0.06662 | -0.064 | -8.773
-12.5 | -0.56 | 0.05942 | -0.068 | -9.416
-12 | -0.535 | 0.04981 | -0.075 | -10.748
-11.5 | -0.57 | 0.01016 | -0.1 | -56.102
-11 | -0.537 | 0.00788 | -0.104 | -68.088
-10.5 | -0.492 | 0.00598 | -0.107 | -82.367
-10 | -0.444 | 0.00571 | -0.109 | -77.74
-9.5 | -0.395 | 0.00547 | -0.111 | -72.259
-9 | -0.345 | 0.00523 | -0.113 | -65.934
-8.5 | -0.294 | 0.0051 | -0.115 | -57.619
-8 | -0.242 | 0.00528 | -0.117 | -45.814
-7.5 | -0.189 | 0.00477 | -0.119 | -39.717
-7 | -0.136 | 0.00513 | -0.12 | -26.533
-6.5 | -0.082 | 0.00557 | -0.122 | -14.779
-6 | -0.028 | 0.00496 | -0.124 | -5.67
-5.5 | 0.027 | 0.0049 | -0.126 | 5.449
-5 | 0.082 | 0.00431 | -0.128 | 18.989
-4.5 | 0.137 | 0.005 | -0.13 | 27.471
-4 | 0.193 | 0.00495 | -0.132 | 39.018
-3.5 | 0.249 | 0.00407 | -0.134 | 61.151
-3 | 0.305 | 0.00402 | -0.135 | 75.939
-2.5 | 0.362 | 0.00397 | -0.137 | 91.064
-2 | 0.418 | 0.00462 | -0.139 | 90.521
-1.5 | 0.475 | 0.0046 | -0.141 | 103.172
-1 | 0.532 | 0.00474 | -0.142 | 112.136
-0.5 | 0.589 | 0.00398 | -0.144 | 147.797
0 | 0.649 | 0.00395 | -0.146 | 164.035
0.5 | 0.706 | 0.0037 | -0.148 | 190.611
1 | 0.761 | 0.00457 | -0.149 | 166.613
1.5 | 0.817 | 0.00644 | -0.151 | 126.851
2 | 0.873 | 0.00667 | -0.153 | 130.896
2.5 | 0.928 | 0.00683 | -0.154 | 135.925
3 | 0.984 | 0.00721 | -0.156 | 136.359
3.5 | 1.039 | 0.00749 | -0.157 | 138.739
4 | 1.093 | 0.00772 | -0.159 | 141.517
4.5 | 1.147 | 0.00795 | -0.161 | 144.349
5 | 1.2 | 0.00828 | -0.162 | 144.917
5.5 | 1.253 | 0.00858 | -0.164 | 146.109
6 | 1.305 | 0.00884 | -0.165 | 147.558
6.5 | 1.356 | 0.00914 | -0.167 | 148.368
7 | 1.407 | 0.00945 | -0.168 | 148.837
7.5 | 1.456 | 0.00974 | -0.169 | 149.494
8 | 1.504 | 0.00998 | -0.171 | 150.712
8.5 | 1.551 | 0.01038 | -0.172 | 149.393
9 | 1.597 | 0.01075 | -0.173 | 148.513
9.5 | 1.642 | 0.01118 | -0.175 | 146.804
10 | 1.685 | 0.01161 | -0.176 | 145.08
10.5 | 1.723 | 0.01582 | -0.177 | 108.852
11 | 1.749 | 0.01633 | -0.179 | 107.108
11.5 | 1.771 | 0.01703 | -0.18 | 104.02
12 | 1.788 | 0.01763 | -0.181 | 101.446
12.5 | 1.8 | 0.01828 | -0.182 | 98.474
13 | 1.807 | 0.01934 | -0.183 | 93.419
13.5 | 1.809 | 0.02014 | -0.184 | 89.796
14 | 1.805 | 0.02227 | -0.185 | 81.039
14.5 | 1.796 | 0.02376 | -0.186 | 75.581
15 | 1.745 | 0.02517 | -0.183 | 69.343
15.5 | 1.722 | 0.02694 | -0.184 | 63.942
16 | 1.694 | 0.02917 | -0.184 | 58.069
16.5 | 1.66 | 0.03138 | -0.184 | 52.885
17 | 1.593 | 0.04069 | -0.18 | 39.15
17.5 | 1.447 | 0.07593 | -0.159 | 19.055
18 | 1.377 | 0.09839 | -0.149 | 13.999
18.5 | 1.318 | 0.11891 | -0.139 | 11.081

## 58. Re 3M Mach 0.00 (2)
BIGFOIL.COM POLAR EXPORT
goe12k
GOE 12K |  |  |  | Cl Max: | 1.716 | at alpha= | 19.5 | deg
XFOIL ncrit=9 |  |  |  | L/D Max: | 95.8698 | at alpha= | 4 | deg
Re: | 3000000 |  |  | Cd Min: | 0.17896 | at alpha= | -20 | deg
Mach: | 0 |  |  | Cl=0 at alpha= | -4.8851 | deg
|  |  |  | @ Cl=0.1, Cd= | 0.006347
|  |  |  | @ Cl=0.4, Cd= | 0.0054335
|  |  |  | @ Cl=0.6, Cd= | 0.007338
alpha (deg) | Cl | Cd | Cm | Cl/Cd
-20 | -0.5189 | 0.17896 | -0.0607 | -2.8995
-18 | -1.1011 | 0.03348 | -0.1605 | -32.8883
-17.5 | -1.1182 | 0.0281 | -0.16 | -39.7936
-17 | -1.105 | 0.0249 | -0.159 | -44.3775
-16.5 | -1.071 | 0.02278 | -0.1592 | -47.0149
-15 | -1.0014 | 0.01691 | -0.1481 | -59.2194
-14.5 | -0.932 | 0.01538 | -0.1533 | -60.5982
-14 | -0.867 | 0.01431 | -0.157 | -60.587
-13.5 | -0.826 | 0.01315 | -0.1555 | -62.8137
-13 | -0.783 | 0.01238 | -0.1538 | -63.2472
-12.5 | -0.7348 | 0.01161 | -0.1533 | -63.2903
-12 | -0.6964 | 0.0109 | -0.1504 | -63.8899
-11.5 | -0.6535 | 0.01028 | -0.1483 | -63.57
-11 | -0.6069 | 0.00976 | -0.147 | -62.1824
-10.5 | -0.5534 | 0.00925 | -0.1472 | -59.827
-10 | -0.5065 | 0.00888 | -0.1457 | -57.0383
-9.5 | -0.4625 | 0.00861 | -0.1434 | -53.7166
-9 | -0.4157 | 0.00835 | -0.1416 | -49.7844
-8.5 | -0.3658 | 0.00811 | -0.1406 | -45.1048
-8 | -0.3118 | 0.00796 | -0.1405 | -39.1709
-7.5 | -0.2492 | 0.00785 | -0.1424 | -31.7452
-7 | -0.2013 | 0.00763 | -0.1408 | -26.3827
-6.5 | -0.1586 | 0.00727 | -0.138 | -21.8157
-6 | -0.1122 | 0.00709 | -0.136 | -15.8251
-5.5 | -0.0655 | 0.00695 | -0.1341 | -9.4245
-5 | -0.0119 | 0.00679 | -0.1337 | -1.7526
-4.5 | 0.0399 | 0.00665 | -0.133 | 6
-4 | 0.0818 | 0.00649 | -0.1298 | 12.604
-3.5 | 0.1238 | 0.00616 | -0.1268 | 20.0974
-3 | 0.1704 | 0.00595 | -0.1247 | 28.6387
-2.5 | 0.221 | 0.00581 | -0.1236 | 38.0379
-2 | 0.2611 | 0.00568 | -0.12 | 45.9683
-1.5 | 0.3053 | 0.00558 | -0.1173 | 54.7133
-1 | 0.3519 | 0.00553 | -0.1152 | 63.6347
-0.5 | 0.396 | 0.00544 | -0.1126 | 72.7941
0 | 0.4388 | 0.00537 | -0.1096 | 81.7132
0.5 | 0.4749 | 0.00537 | -0.105 | 88.4358
1 | 0.5041 | 0.00542 | -0.0988 | 93.0074
1.5 | 0.5248 | 0.00551 | -0.0908 | 95.245
2 | 0.5383 | 0.00567 | -0.0813 | 94.9383
2.5 | 0.513 | 0.0068 | -0.0636 | 75.4412
4 | 0.8542 | 0.00891 | -0.1078 | 95.8698
4.5 | 0.881 | 0.00963 | -0.102 | 91.4849
5 | 0.912 | 0.01024 | -0.0971 | 89.0625
5.5 | 0.9488 | 0.0107 | -0.0934 | 88.6729
6 | 0.9863 | 0.01112 | -0.0899 | 88.696
6.5 | 1.0246 | 0.01153 | -0.0867 | 88.8638
7 | 1.0628 | 0.01201 | -0.0834 | 88.4929
7.5 | 1.1018 | 0.01245 | -0.0805 | 88.498
8 | 1.1404 | 0.01295 | -0.0775 | 88.0618
8.5 | 1.1784 | 0.0135 | -0.0746 | 87.2889
9 | 1.2154 | 0.01412 | -0.0715 | 86.0765
9.5 | 1.2508 | 0.01484 | -0.0682 | 84.2857
10 | 1.2857 | 0.01559 | -0.0649 | 82.4695
10.5 | 1.3202 | 0.01639 | -0.0617 | 80.5491
11 | 1.3537 | 0.01722 | -0.0584 | 78.6121
11.5 | 1.3858 | 0.01815 | -0.0549 | 76.3526
12 | 1.4179 | 0.01908 | -0.0516 | 74.3134
12.5 | 1.4484 | 0.02011 | -0.0481 | 72.0239
13 | 1.4775 | 0.02121 | -0.0445 | 69.6605
13.5 | 1.5069 | 0.02232 | -0.0411 | 67.5134
14 | 1.5326 | 0.02369 | -0.0373 | 64.694
14.5 | 1.5578 | 0.02509 | -0.0337 | 62.0885
15 | 1.5838 | 0.02649 | -0.0303 | 59.7886
15.5 | 1.6071 | 0.02809 | -0.0267 | 57.2125
16 | 1.6273 | 0.02994 | -0.023 | 54.352
16.5 | 1.6455 | 0.03199 | -0.0194 | 51.4379
17 | 1.6599 | 0.03442 | -0.0156 | 48.2249
17.5 | 1.6768 | 0.03671 | -0.0124 | 45.6769
18 | 1.6912 | 0.03929 | -0.0093 | 43.044
18.5 | 1.7015 | 0.04235 | -0.0062 | 40.1771
19 | 1.7112 | 0.04559 | -0.0035 | 37.5345
19.5 | 1.716 | 0.04941 | -0.0009 | 34.7298
20 | 1.7141 | 0.05414 | 0.0015 | 31.6605

## 59. Re 3M Mach 0.10 (1)
BIGFOIL.COM POLAR EXPORT
goe12k
GOE 12K |  |  |  | Cl Max: | 1.802 | at alpha= | 13 | deg
JavaFoil+Calcfoil stall+Eppler ext transition |  |  |  | L/D Max: | 190.869 | at alpha= | 0.5 | deg
Re: | 3000000 |  |  | Cd Min: | 0.00371 | at alpha= | 0.5 | deg
Mach: | 0.1 |  |  | Cl=0 at alpha= | -5.7454 | deg
|  |  |  | @ Cl=0.1, Cd= | 0.0045714
|  |  |  | @ Cl=0.4, Cd= | 0.0043586
|  |  |  | @ Cl=0.6, Cd= | 0.0039715
alpha (deg) | Cl | Cd | Cm | Cl/Cd
-20 | -0.653 | 0.15993 | -0.039 | -4.086
-19.5 | -0.665 | 0.15341 | -0.04 | -4.333
-19 | -0.674 | 0.14529 | -0.041 | -4.641
-18.5 | -0.682 | 0.13686 | -0.043 | -4.983
-18 | -0.688 | 0.1313 | -0.044 | -5.237
-17.5 | -0.691 | 0.1225 | -0.046 | -5.637
-17 | -0.691 | 0.11537 | -0.047 | -5.987
-16.5 | -0.689 | 0.1087 | -0.049 | -6.335
-16 | -0.683 | 0.10066 | -0.052 | -6.79
-15.5 | -0.675 | 0.09402 | -0.054 | -7.178
-15 | -0.662 | 0.08922 | -0.055 | -7.421
-14.5 | -0.646 | 0.08355 | -0.056 | -7.738
-14 | -0.627 | 0.07936 | -0.057 | -7.904
-13.5 | -0.606 | 0.07411 | -0.06 | -8.181
-13 | -0.584 | 0.06731 | -0.064 | -8.681
-12.5 | -0.559 | 0.06091 | -0.068 | -9.172
-12 | -0.531 | 0.05403 | -0.072 | -9.835
-11.5 | -0.556 | 0.01432 | -0.097 | -38.823
-11 | -0.536 | 0.00815 | -0.104 | -65.83
-10.5 | -0.493 | 0.00741 | -0.107 | -66.545
-10 | -0.446 | 0.00574 | -0.109 | -77.644
-9.5 | -0.396 | 0.00548 | -0.111 | -72.272
-9 | -0.346 | 0.00526 | -0.113 | -65.844
-8.5 | -0.295 | 0.00504 | -0.115 | -58.493
-8 | -0.243 | 0.00534 | -0.117 | -45.505
-7.5 | -0.19 | 0.00483 | -0.119 | -39.388
-7 | -0.137 | 0.00517 | -0.121 | -26.446
-6.5 | -0.083 | 0.00564 | -0.123 | -14.66
-6 | -0.028 | 0.00502 | -0.125 | -5.621
-5.5 | 0.027 | 0.00488 | -0.127 | 5.488
-5 | 0.082 | 0.00434 | -0.129 | 18.94
-4.5 | 0.138 | 0.00506 | -0.13 | 27.233
-4 | 0.194 | 0.0049 | -0.132 | 39.572
-3.5 | 0.25 | 0.00413 | -0.134 | 60.661
-3 | 0.307 | 0.00397 | -0.136 | 77.233
-2.5 | 0.364 | 0.00396 | -0.138 | 91.842
-2 | 0.42 | 0.00458 | -0.14 | 91.744
-1.5 | 0.477 | 0.00459 | -0.141 | 103.983
-1 | 0.535 | 0.00473 | -0.143 | 112.958
-0.5 | 0.591 | 0.00397 | -0.145 | 148.844
0 | 0.652 | 0.00398 | -0.147 | 163.993
0.5 | 0.709 | 0.00371 | -0.148 | 190.869
1 | 0.765 | 0.00459 | -0.15 | 166.499
1.5 | 0.821 | 0.00644 | -0.152 | 127.389
2 | 0.877 | 0.00668 | -0.153 | 131.355
2.5 | 0.933 | 0.00686 | -0.155 | 135.951
3 | 0.989 | 0.00729 | -0.157 | 135.684
3.5 | 1.044 | 0.00748 | -0.158 | 139.484
4 | 1.098 | 0.00773 | -0.16 | 142.127
4.5 | 1.153 | 0.00801 | -0.161 | 143.934
5 | 1.206 | 0.00831 | -0.163 | 145.163
5.5 | 1.259 | 0.00859 | -0.164 | 146.512
6 | 1.311 | 0.00887 | -0.166 | 147.829
6.5 | 1.362 | 0.00918 | -0.167 | 148.317
7 | 1.413 | 0.00949 | -0.169 | 148.877
7.5 | 1.462 | 0.00982 | -0.17 | 148.834
8 | 1.51 | 0.01007 | -0.171 | 149.936
8.5 | 1.557 | 0.01048 | -0.173 | 148.642
9 | 1.603 | 0.01085 | -0.174 | 147.72
9.5 | 1.647 | 0.01127 | -0.175 | 146.142
10 | 1.69 | 0.01171 | -0.177 | 144.294
10.5 | 1.727 | 0.01208 | -0.178 | 142.945
11 | 1.753 | 0.01657 | -0.179 | 105.767
11.5 | 1.773 | 0.01719 | -0.181 | 103.177
12 | 1.788 | 0.0178 | -0.182 | 100.456
12.5 | 1.798 | 0.0188 | -0.183 | 95.637
13 | 1.802 | 0.01559 | -0.184 | 115.586
13.5 | 1.8 | 0.02051 | -0.185 | 87.752
14 | 1.793 | 0.02277 | -0.186 | 78.735
14.5 | 1.742 | 0.0251 | -0.183 | 69.428
15 | 1.723 | 0.02599 | -0.184 | 66.304
15.5 | 1.695 | 0.0279 | -0.185 | 60.758
16 | 1.66 | 0.03012 | -0.185 | 55.105
16.5 | 1.619 | 0.03348 | -0.184 | 48.358
17 | 1.557 | 0.04051 | -0.181 | 38.438
17.5 | 1.411 | 0.07453 | -0.161 | 18.927
18 | 1.304 | 0.11543 | -0.138 | 11.301

## 60. Re 3M Mach 0.10 (2)
BIGFOIL.COM POLAR EXPORT
goe12k
GOE 12K |  |  |  | Cl Max: | 1.7025 | at alpha= | 19 | deg
XFOIL ncrit=9 |  |  |  | L/D Max: | 102.694 | at alpha= | 3.5 | deg
Re: | 3000000 |  |  | Cd Min: | 0.20764 | at alpha= | -20 | deg
Mach: | 0.1 |  |  | Cl=0 at alpha= | -4.8833 | deg
|  |  |  | @ Cl=0.1, Cd= | 0.0063606
|  |  |  | @ Cl=0.4, Cd= | 0.0054445
|  |  |  | @ Cl=0.6, Cd= | 0.0071853
alpha (deg) | Cl | Cd | Cm | Cl/Cd
-20 | -0.4364 | 0.20764 | -0.0555 | -2.1017
-19.5 | -0.4838 | 0.17789 | -0.0648 | -2.7197
-19 | -0.486 | 0.16609 | -0.0716 | -2.9261
-17.5 | -1.0311 | 0.03704 | -0.1621 | -27.8375
-17 | -1.0731 | 0.02878 | -0.1639 | -37.2863
-16.5 | -1.0567 | 0.02521 | -0.1641 | -41.9159
-16 | -1.0268 | 0.02242 | -0.1642 | -45.7984
-15.5 | -1.0462 | 0.02105 | -0.1511 | -49.7007
-15 | -1.0044 | 0.01817 | -0.1517 | -55.2779
-14.5 | -0.9376 | 0.01618 | -0.1564 | -57.9481
-14 | -0.8714 | 0.01484 | -0.1603 | -58.7197
-13.5 | -0.8283 | 0.01375 | -0.1589 | -60.24
-13 | -0.7876 | 0.01276 | -0.1567 | -61.7241
-12.5 | -0.7382 | 0.01205 | -0.1561 | -61.2614
-12 | -0.7014 | 0.01116 | -0.1527 | -62.8495
-11.5 | -0.6572 | 0.01058 | -0.1506 | -62.1172
-11 | -0.6119 | 0.00991 | -0.1489 | -61.7457
-10.5 | -0.5573 | 0.00938 | -0.1491 | -59.4136
-10 | -0.5113 | 0.00899 | -0.1471 | -56.8743
-9.5 | -0.4671 | 0.00868 | -0.1447 | -53.8134
-9 | -0.419 | 0.00847 | -0.143 | -49.4687
-8.5 | -0.3694 | 0.00816 | -0.1418 | -45.2696
-8 | -0.3142 | 0.00801 | -0.1418 | -39.226
-7.5 | -0.2502 | 0.0079 | -0.1437 | -31.6709
-7 | -0.2019 | 0.00781 | -0.142 | -25.8515
-6.5 | -0.161 | 0.00731 | -0.1388 | -22.0246
-6 | -0.1141 | 0.00712 | -0.1368 | -16.0253
-5.5 | -0.0667 | 0.00699 | -0.1349 | -9.5422
-5 | -0.0116 | 0.00682 | -0.1348 | -1.7009
-4.5 | 0.0381 | 0.00667 | -0.1334 | 5.7121
-4 | 0.0808 | 0.0065 | -0.1303 | 12.4308
-3.5 | 0.1235 | 0.00619 | -0.1273 | 19.9515
-3 | 0.171 | 0.00597 | -0.1254 | 28.6432
-2.5 | 0.2196 | 0.00583 | -0.1237 | 37.6672
-2 | 0.2606 | 0.00569 | -0.1202 | 45.7996
-1.5 | 0.3054 | 0.0056 | -0.1176 | 54.5357
-1 | 0.352 | 0.00554 | -0.1155 | 63.5379
-0.5 | 0.3966 | 0.00545 | -0.1128 | 72.7706
0 | 0.4398 | 0.00538 | -0.1098 | 81.7472
0.5 | 0.4753 | 0.00538 | -0.1051 | 88.3457
1 | 0.5053 | 0.00544 | -0.099 | 92.886
1.5 | 0.5265 | 0.00553 | -0.091 | 95.208
2 | 0.5395 | 0.00571 | -0.0813 | 94.4834
2.5 | 0.5129 | 0.00687 | -0.0633 | 74.6579
3.5 | 0.8195 | 0.00798 | -0.1111 | 102.6942
4 | 0.8537 | 0.00899 | -0.1071 | 94.9611
4.5 | 0.88 | 0.00972 | -0.1011 | 90.535
5 | 0.9122 | 0.01033 | -0.0964 | 88.3059
5.5 | 0.9496 | 0.01078 | -0.0927 | 88.0891
6 | 0.9868 | 0.01122 | -0.0891 | 87.9501
6.5 | 1.0259 | 0.01163 | -0.0859 | 88.2115
7 | 1.0641 | 0.01213 | -0.0826 | 87.7246
7.5 | 1.1036 | 0.01258 | -0.0796 | 87.7266
8 | 1.1426 | 0.0131 | -0.0767 | 87.2214
8.5 | 1.1807 | 0.01366 | -0.0736 | 86.4348
9 | 1.2181 | 0.0143 | -0.0705 | 85.1818
9.5 | 1.2535 | 0.01504 | -0.0671 | 83.3444
10 | 1.2888 | 0.01582 | -0.0638 | 81.4665
10.5 | 1.3227 | 0.01667 | -0.0603 | 79.3461
11 | 1.3572 | 0.0175 | -0.057 | 77.5543
11.5 | 1.3886 | 0.0185 | -0.0533 | 75.0595
12 | 1.4217 | 0.01942 | -0.05 | 73.208
12.5 | 1.4506 | 0.02057 | -0.0461 | 70.5202
13 | 1.4818 | 0.02162 | -0.0427 | 68.5384
13.5 | 1.5097 | 0.02286 | -0.039 | 66.0411
14 | 1.5345 | 0.02436 | -0.0349 | 62.9926
14.5 | 1.5613 | 0.02571 | -0.0314 | 60.7273
15 | 1.5861 | 0.02725 | -0.0278 | 58.2055
15.5 | 1.6096 | 0.02893 | -0.0241 | 55.6377
16 | 1.6273 | 0.03104 | -0.0201 | 52.4259
16.5 | 1.6419 | 0.03347 | -0.016 | 49.0559
17 | 1.6602 | 0.0357 | -0.0126 | 46.5042
17.5 | 1.6755 | 0.03824 | -0.0093 | 43.8154
18 | 1.6881 | 0.04113 | -0.006 | 41.043
18.5 | 1.6962 | 0.04455 | -0.0029 | 38.0741
19 | 1.7025 | 0.04826 | -0.0002 | 35.2777
19.5 | 1.7024 | 0.05282 | 0.0024 | 32.2302
20 | 1.696 | 0.0583 | 0.0044 | 29.0909

## 61. Re 3M Mach 0.25 (1)
BIGFOIL.COM POLAR EXPORT
goe12k
GOE 12K |  |  |  | Cl Max: | 1.773 | at alpha= | 11.5 | deg
JavaFoil+Calcfoil stall+Eppler ext transition |  |  |  | L/D Max: | 182.011 | at alpha= | 0.5 | deg
Re: | 3000000 |  |  | Cd Min: | 0.00394 | at alpha= | -1.5 | deg
Mach: | 0.25 |  |  | Cl=0 at alpha= | -5.7411 | deg
|  |  |  | @ Cl=0.1, Cd= | 0.0045069
|  |  |  | @ Cl=0.4, Cd= | 0.004292
|  |  |  | @ Cl=0.6, Cd= | 0.0041071
alpha (deg) | Cl | Cd | Cm | Cl/Cd
-20 | -0.385 | 0.19754 | -0.038 | -1.948
-19.5 | -0.427 | 0.18182 | -0.04 | -2.346
-19 | -0.465 | 0.1676 | -0.041 | -2.774
-18.5 | -0.5 | 0.15471 | -0.042 | -3.23
-18 | -0.531 | 0.1457 | -0.044 | -3.641
-17.5 | -0.557 | 0.13809 | -0.045 | -4.035
-17 | -0.579 | 0.12782 | -0.046 | -4.531
-16.5 | -0.596 | 0.11889 | -0.047 | -5.015
-16 | -0.608 | 0.1115 | -0.049 | -5.456
-15.5 | -0.615 | 0.10328 | -0.05 | -5.954
-15 | -0.617 | 0.09612 | -0.053 | -6.424
-14.5 | -0.613 | 0.09031 | -0.053 | -6.787
-14 | -0.602 | 0.08581 | -0.053 | -7.021
-13.5 | -0.588 | 0.08123 | -0.054 | -7.243
-13 | -0.571 | 0.07554 | -0.058 | -7.559
-12.5 | -0.55 | 0.0696 | -0.062 | -7.9
-12 | -0.525 | 0.06273 | -0.066 | -8.371
-11.5 | -0.494 | 0.05529 | -0.072 | -8.942
-11 | -0.461 | 0.04857 | -0.077 | -9.495
-10.5 | -0.49 | 0.00917 | -0.108 | -53.383
-10 | -0.453 | 0.00737 | -0.112 | -61.394
-9.5 | -0.403 | 0.0056 | -0.114 | -71.978
-9 | -0.353 | 0.00538 | -0.116 | -65.63
-8.5 | -0.301 | 0.00512 | -0.118 | -58.78
-8 | -0.248 | 0.00505 | -0.12 | -49.165
-7.5 | -0.195 | 0.00486 | -0.122 | -40.078
-7 | -0.14 | 0.00526 | -0.124 | -26.643
-6.5 | -0.085 | 0.00569 | -0.126 | -14.886
-6 | -0.029 | 0.00506 | -0.128 | -5.721
-5.5 | 0.027 | 0.00494 | -0.13 | 5.567
-5 | 0.084 | 0.0043 | -0.132 | 19.646
-4.5 | 0.142 | 0.00505 | -0.134 | 28.043
-4 | 0.199 | 0.00496 | -0.136 | 40.107
-3.5 | 0.257 | 0.00476 | -0.138 | 54.066
-3 | 0.315 | 0.00401 | -0.14 | 78.663
-2.5 | 0.373 | 0.00399 | -0.142 | 93.634
-2 | 0.432 | 0.00465 | -0.143 | 92.947
-1.5 | 0.49 | 0.00394 | -0.145 | 124.293
-1 | 0.549 | 0.00479 | -0.147 | 114.599
-0.5 | 0.608 | 0.004 | -0.149 | 151.761
0 | 0.67 | 0.00521 | -0.151 | 128.689
0.5 | 0.729 | 0.004 | -0.152 | 182.011
1 | 0.786 | 0.00451 | -0.154 | 174.224
1.5 | 0.843 | 0.00665 | -0.156 | 126.891
2 | 0.901 | 0.00683 | -0.158 | 131.944
2.5 | 0.958 | 0.00704 | -0.159 | 136.178
3 | 1.015 | 0.0074 | -0.161 | 137.216
3.5 | 1.072 | 0.00765 | -0.163 | 140.002
4 | 1.127 | 0.00792 | -0.164 | 142.264
4.5 | 1.183 | 0.00821 | -0.166 | 143.967
5 | 1.237 | 0.00858 | -0.167 | 144.21
5.5 | 1.291 | 0.00888 | -0.169 | 145.288
6 | 1.343 | 0.00914 | -0.17 | 147.043
6.5 | 1.395 | 0.00948 | -0.172 | 147.152
7 | 1.445 | 0.00983 | -0.173 | 147.009
7.5 | 1.494 | 0.0102 | -0.175 | 146.494
8 | 1.542 | 0.01046 | -0.176 | 147.466
8.5 | 1.588 | 0.01091 | -0.177 | 145.52
9 | 1.632 | 0.01136 | -0.179 | 143.618
9.5 | 1.675 | 0.01185 | -0.18 | 141.347
10 | 1.715 | 0.01231 | -0.182 | 139.291
10.5 | 1.747 | 0.017 | -0.183 | 102.793
11 | 1.764 | 0.01777 | -0.184 | 99.278
11.5 | 1.773 | 0.01852 | -0.186 | 95.698
12 | 1.773 | 0.01944 | -0.187 | 91.22
12.5 | 1.765 | 0.02048 | -0.188 | 86.181
13 | 1.747 | 0.02169 | -0.189 | 80.552
13.5 | 1.684 | 0.02525 | -0.186 | 66.673
14 | 1.637 | 0.02833 | -0.186 | 57.789
14.5 | 1.571 | 0.03401 | -0.184 | 46.178
15 | 1.392 | 0.06294 | -0.162 | 22.116
15.5 | 1.285 | 0.08701 | -0.147 | 14.772
16 | 1.199 | 0.10502 | -0.136 | 11.419
16.5 | 1.115 | 0.12406 | -0.123 | 8.986

## 62. Re 3M Mach 0.25 (2)
BIGFOIL.COM POLAR EXPORT
goe12k
GOE 12K |  |  |  | Cl Max: | 1.6382 | at alpha= | 17.5 | deg
XFOIL ncrit=9 |  |  |  | L/D Max: | 99.0614 | at alpha= | 3.5 | deg
Re: | 3000000 |  |  | Cd Min: | 0.19072 | at alpha= | -19 | deg
Mach: | 0.25 |  |  | Cl=0 at alpha= | -4.8583 | deg
|  |  |  | @ Cl=0.1, Cd= | 0.0065066
|  |  |  | @ Cl=0.4, Cd= | 0.005548
|  |  |  | @ Cl=0.6, Cd= | 0.0076175
alpha (deg) | Cl | Cd | Cm | Cl/Cd
-19 | -0.4029 | 0.19072 | -0.0707 | -2.1125
-18.5 | -0.3839 | 0.18319 | -0.0763 | -2.0956
-18 | -0.365 | 0.17546 | -0.082 | -2.0802
-17.5 | -0.3749 | 0.15972 | -0.0893 | -2.3472
-17 | -0.414 | 0.13943 | -0.0993 | -2.9692
-16.5 | -0.4045 | 0.13065 | -0.1059 | -3.0961
-16 | -0.4129 | 0.11871 | -0.1139 | -3.4782
-15.5 | -0.427 | 0.11153 | -0.1137 | -3.8286
-15 | -0.4475 | 0.0994 | -0.121 | -4.502
-14.5 | -0.8415 | 0.03062 | -0.1789 | -27.482
-14 | -0.8593 | 0.02291 | -0.1785 | -37.5076
-13 | -0.7906 | 0.01643 | -0.176 | -48.1193
-12.5 | -0.7537 | 0.01466 | -0.1726 | -51.412
-12 | -0.7214 | 0.01323 | -0.1675 | -54.5276
-11.5 | -0.6789 | 0.01225 | -0.164 | -55.4204
-11 | -0.6345 | 0.01117 | -0.1609 | -56.8039
-10 | -0.5369 | 0.00968 | -0.1561 | -55.4649
-9.5 | -0.4917 | 0.00919 | -0.1527 | -53.5038
-9 | -0.442 | 0.00882 | -0.1503 | -50.1134
-8.5 | -0.3867 | 0.0086 | -0.1491 | -44.9651
-8 | -0.326 | 0.0083 | -0.1493 | -39.2771
-7.5 | -0.2668 | 0.00816 | -0.1491 | -32.6961
-7 | -0.2191 | 0.00801 | -0.1464 | -27.3533
-6.5 | -0.1713 | 0.00768 | -0.1438 | -22.3047
-6 | -0.1243 | 0.00733 | -0.1412 | -16.9577
-5.5 | -0.0725 | 0.0072 | -0.1395 | -10.0694
-5 | -0.0117 | 0.007 | -0.14 | -1.6714
-4.5 | 0.0296 | 0.00678 | -0.1361 | 4.3658
-4 | 0.0751 | 0.0066 | -0.1331 | 11.3788
-3.5 | 0.1231 | 0.00642 | -0.1307 | 19.1745
-3 | 0.1757 | 0.00608 | -0.1295 | 28.898
-2.5 | 0.2132 | 0.00591 | -0.1247 | 36.0745
-2 | 0.2591 | 0.00577 | -0.1219 | 44.9047
-1.5 | 0.3087 | 0.00568 | -0.12 | 54.3486
-1 | 0.3535 | 0.0056 | -0.1169 | 63.125
-0.5 | 0.3991 | 0.00555 | -0.114 | 71.9099
0 | 0.444 | 0.00545 | -0.111 | 81.4679
0.5 | 0.4784 | 0.00546 | -0.1055 | 87.619
1 | 0.5122 | 0.00554 | -0.0999 | 92.4549
1.5 | 0.5346 | 0.00563 | -0.0918 | 94.9556
2 | 0.5474 | 0.00592 | -0.0816 | 92.4662
2.5 | 0.5112 | 0.00734 | -0.0612 | 69.6458
3 | 0.546 | 0.00745 | -0.057 | 73.2886
3.5 | 0.8232 | 0.00831 | -0.1093 | 99.0614
4.5 | 0.8795 | 0.01019 | -0.0976 | 86.3101
5 | 0.913 | 0.01083 | -0.0927 | 84.3029
5.5 | 0.9519 | 0.01131 | -0.0889 | 84.1645
6 | 0.992 | 0.01177 | -0.0853 | 84.2821
6.5 | 1.0324 | 0.01226 | -0.0819 | 84.2088
7 | 1.0724 | 0.01282 | -0.0784 | 83.6505
7.5 | 1.114 | 0.01332 | -0.0753 | 83.6336
8 | 1.1535 | 0.01397 | -0.0718 | 82.5698
8.5 | 1.194 | 0.01458 | -0.0685 | 81.893
9 | 1.2319 | 0.01536 | -0.0649 | 80.2018
9.5 | 1.2681 | 0.01625 | -0.061 | 78.0369
10 | 1.3046 | 0.01715 | -0.0571 | 76.07
10.5 | 1.3401 | 0.01811 | -0.0532 | 73.9978
11 | 1.374 | 0.01921 | -0.0491 | 71.5252
11.5 | 1.4078 | 0.02029 | -0.0451 | 69.3839
12 | 1.4381 | 0.02163 | -0.0406 | 66.4864
12.5 | 1.47 | 0.02288 | -0.0365 | 64.2483
13 | 1.4984 | 0.02438 | -0.032 | 61.4602
13.5 | 1.5245 | 0.02608 | -0.0273 | 58.4548
14 | 1.5501 | 0.02786 | -0.0228 | 55.6389
14.5 | 1.5734 | 0.02984 | -0.0183 | 52.7279
15 | 1.5922 | 0.03223 | -0.0135 | 49.4012
15.5 | 1.6045 | 0.03521 | -0.0086 | 45.5694
16 | 1.6187 | 0.03819 | -0.0041 | 42.3854
16.5 | 1.6311 | 0.04147 | -0.0001 | 39.332
17 | 1.6362 | 0.04556 | 0.0038 | 35.9131
17.5 | 1.6382 | 0.05014 | 0.0072 | 32.6725
18 | 1.6303 | 0.05603 | 0.01 | 29.0969
18.5 | 1.6169 | 0.06291 | 0.0117 | 25.7018
19 | 1.5813 | 0.07309 | 0.0114 | 21.635
19.5 | 1.5555 | 0.08311 | 0.0091 | 18.7162
20 | 1.51 | 0.09676 | 0.0038 | 15.6056

## 63. Re 3M Mach 0.50 (1)
BIGFOIL.COM POLAR EXPORT
goe12k
GOE 12K |  |  |  | Cl Max: | 1.629 | at alpha= | 8.5 | deg
JavaFoil+Calcfoil stall+Eppler ext transition |  |  |  | L/D Max: | 177.472 | at alpha= | -0.5 | deg
Re: | 3000000 |  |  | Cd Min: | 0.00383 | at alpha= | -0.5 | deg
Mach: | 0.5 |  |  | Cl=0 at alpha= | -5.7419 | deg
|  |  |  | @ Cl=0.1, Cd= | 0.0043448
|  |  |  | @ Cl=0.4, Cd= | 0.0047503
|  |  |  | @ Cl=0.6, Cd= | 0.0040418
alpha (deg) | Cl | Cd | Cm | Cl/Cd
-20 | -0.718 | 0.15644 | -0.05 | -4.587
-19.5 | -0.693 | 0.15077 | -0.051 | -4.6
-19 | -0.669 | 0.16119 | -0.052 | -4.153
-18.5 | -0.645 | 0.14861 | -0.054 | -4.342
-18 | -0.62 | 0.14559 | -0.054 | -4.262
-17.5 | -0.595 | 0.13994 | -0.055 | -4.251
-17 | -0.569 | 0.13619 | -0.054 | -4.177
-16.5 | -0.543 | 0.12981 | -0.053 | -4.184
-16 | -0.518 | 0.12665 | -0.054 | -4.093
-15.5 | -0.494 | 0.12131 | -0.054 | -4.07
-15 | -0.469 | 0.1185 | -0.055 | -3.958
-14.5 | -0.444 | 0.11525 | -0.056 | -3.854
-14 | -0.419 | 0.11188 | -0.057 | -3.748
-13.5 | -0.394 | 0.1078 | -0.058 | -3.659
-13 | -0.37 | 0.104 | -0.059 | -3.553
-12.5 | -0.344 | 0.09997 | -0.059 | -3.446
-12 | -0.319 | 0.09771 | -0.06 | -3.269
-11.5 | -0.294 | 0.09463 | -0.061 | -3.109
-11 | -0.269 | 0.07774 | -0.064 | -3.464
-10.5 | -0.334 | 0.06756 | -0.066 | -4.939
-10 | -0.345 | 0.05998 | -0.068 | -5.758
-9.5 | -0.326 | 0.05495 | -0.07 | -5.929
-9 | -0.295 | 0.05101 | -0.071 | -5.783
-8.5 | -0.26 | 0.04554 | -0.082 | -5.713
-8 | -0.222 | 0.0366 | -0.095 | -6.074
-7.5 | -0.21 | 0.00571 | -0.137 | -36.716
-7 | -0.152 | 0.00489 | -0.139 | -31.128
-6.5 | -0.093 | 0.00468 | -0.141 | -19.837
-6 | -0.032 | 0.00458 | -0.143 | -6.949
-5.5 | 0.03 | 0.00437 | -0.145 | 6.941
-5 | 0.093 | 0.00423 | -0.148 | 22.089
-4.5 | 0.157 | 0.00528 | -0.15 | 29.75
-4 | 0.221 | 0.00509 | -0.152 | 43.525
-3.5 | 0.286 | 0.0048 | -0.154 | 59.667
-3 | 0.351 | 0.00478 | -0.156 | 73.493
-2.5 | 0.417 | 0.00474 | -0.158 | 87.828
-2 | 0.482 | 0.00473 | -0.16 | 101.917
-1.5 | 0.547 | 0.00473 | -0.162 | 115.595
-1 | 0.614 | 0.00386 | -0.164 | 158.916
-0.5 | 0.679 | 0.00383 | -0.166 | 177.472
0 | 0.749 | 0.00475 | -0.168 | 157.694
0.5 | 0.815 | 0.00474 | -0.17 | 172.018
1 | 0.877 | 0.00711 | -0.172 | 123.341
1.5 | 0.942 | 0.0072 | -0.174 | 130.879
2 | 1.005 | 0.00769 | -0.176 | 130.744
2.5 | 1.068 | 0.00738 | -0.178 | 144.764
3 | 1.131 | 0.00797 | -0.18 | 141.786
3.5 | 1.192 | 0.00831 | -0.182 | 143.498
4 | 1.252 | 0.00874 | -0.183 | 143.243
4.5 | 1.31 | 0.00911 | -0.185 | 143.751
5 | 1.366 | 0.00957 | -0.187 | 142.642
5.5 | 1.419 | 0.01004 | -0.189 | 141.4
6 | 1.469 | 0.01044 | -0.19 | 140.702
6.5 | 1.516 | 0.01097 | -0.192 | 138.218
7 | 1.557 | 0.01142 | -0.194 | 136.319
7.5 | 1.591 | 0.01207 | -0.195 | 131.809
8 | 1.616 | 0.01267 | -0.197 | 127.536
8.5 | 1.629 | 0.01347 | -0.198 | 120.946
9 | 1.622 | 0.01435 | -0.2 | 113.047
9.5 | 1.584 | 0.01531 | -0.201 | 103.447
10 | 1.188 | 0.06651 | -0.111 | 17.863
10.5 | 0.854 | 0.09107 | -0.107 | 9.374
11 | 0.88 | 0.09136 | -0.108 | 9.631
11.5 | 0.906 | 0.09444 | -0.11 | 9.596
12 | 0.933 | 0.09827 | -0.112 | 9.49
12.5 | 0.959 | 0.10193 | -0.114 | 9.409
13 | 0.985 | 0.10617 | -0.116 | 9.281
13.5 | 1.017 | 0.11067 | -0.126 | 9.187

## 64. Re 3M Mach 0.50 (2)
BIGFOIL.COM POLAR EXPORT
goe12k
GOE 12K |  |  |  | Cl Max: | 1.4144 | at alpha= | 11 | deg
XFOIL ncrit=9 |  |  |  | L/D Max: | 91.3452 | at alpha= | 1.5 | deg
Re: | 3000000 |  |  | Cd Min: | 0.22671 | at alpha= | -20 | deg
Mach: | 0.5 |  |  | Cl=0 at alpha= | -4.5726 | deg
|  |  |  | @ Cl=0.1, Cd= | 0.0071159
|  |  |  | @ Cl=0.4, Cd= | 0.0059033
|  |  |  | @ Cl=0.6, Cd= | 0.0098405
alpha (deg) | Cl | Cd | Cm | Cl/Cd
-20 | -0.4081 | 0.22671 | -0.0777 | -1.8001
-19.5 | -0.38 | 0.21798 | -0.0851 | -1.7433
-19 | -0.3529 | 0.20866 | -0.0925 | -1.6913
-18.5 | -0.3452 | 0.20188 | -0.0925 | -1.7099
-18 | -0.3287 | 0.19373 | -0.0961 | -1.6967
-17.5 | -0.3084 | 0.18469 | -0.1016 | -1.6698
-17 | -0.2841 | 0.17678 | -0.1075 | -1.6071
-16.5 | -0.2592 | 0.16866 | -0.1136 | -1.5368
-16 | -0.2407 | 0.15872 | -0.12 | -1.5165
-15.5 | -0.2186 | 0.15026 | -0.1262 | -1.4548
-15 | -0.2141 | 0.14519 | -0.1246 | -1.4746
-14.5 | -0.207 | 0.13518 | -0.1294 | -1.5313
-14 | -0.2067 | 0.12846 | -0.1293 | -1.6091
-13.5 | -0.1819 | 0.12059 | -0.1359 | -1.5084
-13 | -0.1706 | 0.10948 | -0.1449 | -1.5583
-12.5 | -0.1419 | 0.10112 | -0.154 | -1.4033
-12 | -0.1376 | 0.08914 | -0.1652 | -1.5436
-11 | -0.1303 | 0.06893 | -0.1851 | -1.8903
-10 | -0.1573 | 0.05108 | -0.1987 | -3.0795
-9.5 | -0.197 | 0.03847 | -0.2137 | -5.1209
-9 | -0.257 | 0.0297 | -0.2104 | -8.6532
-8.5 | -0.3291 | 0.01981 | -0.2006 | -16.6128
-8 | -0.3325 | 0.01485 | -0.1914 | -22.3906
-7.5 | -0.3188 | 0.01174 | -0.1812 | -27.155
-7 | -0.27 | 0.01056 | -0.175 | -25.5682
-6.5 | -0.2103 | 0.01006 | -0.1706 | -20.9046
-6 | -0.1461 | 0.0094 | -0.1678 | -15.5426
-5.5 | -0.0901 | 0.00894 | -0.1635 | -10.0783
-5 | -0.0483 | 0.00818 | -0.1568 | -5.9046
-4 | 0.0647 | 0.00739 | -0.1499 | 8.7551
-3.5 | 0.1072 | 0.00706 | -0.1437 | 15.1841
-3 | 0.1584 | 0.00681 | -0.1395 | 23.2599
-2.5 | 0.2108 | 0.00649 | -0.1359 | 32.4807
-2 | 0.2569 | 0.00622 | -0.1309 | 41.3023
-1.5 | 0.3038 | 0.00608 | -0.1261 | 49.9671
-1 | 0.3535 | 0.00597 | -0.1221 | 59.2127
-0.5 | 0.4023 | 0.0059 | -0.1179 | 68.1864
0 | 0.4498 | 0.00587 | -0.1135 | 76.6269
1 | 0.5302 | 0.00596 | -0.1014 | 88.9597
1.5 | 0.5636 | 0.00617 | -0.0939 | 91.3452
2.5 | 0.5134 | 0.00869 | -0.055 | 59.0794
3 | 0.5407 | 0.00936 | -0.0474 | 57.7671
4 | 0.8455 | 0.01183 | -0.0909 | 71.4708
4.5 | 0.8823 | 0.01275 | -0.085 | 69.2
5 | 0.9268 | 0.01347 | -0.0804 | 68.8048
5.5 | 0.9732 | 0.01418 | -0.076 | 68.6319
6 | 1.0211 | 0.01489 | -0.0718 | 68.5762
6.5 | 1.0682 | 0.01571 | -0.0673 | 67.9949
7 | 1.1167 | 0.01651 | -0.0628 | 67.6378
7.5 | 1.1639 | 0.01743 | -0.0581 | 66.7757
8 | 1.2112 | 0.01841 | -0.0531 | 65.7903
8.5 | 1.2564 | 0.01956 | -0.0478 | 64.2331
9 | 1.2977 | 0.02097 | -0.0417 | 61.8836
9.5 | 1.338 | 0.02255 | -0.0353 | 59.3348
10 | 1.3731 | 0.02451 | -0.0282 | 56.022
10.5 | 1.4018 | 0.02697 | -0.0204 | 51.9763
11 | 1.4144 | 0.03055 | -0.0114 | 46.2979
11.5 | 1.4068 | 0.03566 | -0.002 | 39.4504
12 | 1.3831 | 0.04233 | 0.0062 | 32.6742
12.5 | 1.3425 | 0.05099 | 0.0121 | 26.3287
13 | 1.2993 | 0.06107 | 0.0145 | 21.2756
13.5 | 1.2534 | 0.07308 | 0.0126 | 17.1511
14 | 1.215 | 0.08628 | 0.0068 | 14.0821
14.5 | 1.1793 | 0.10007 | -0.0005 | 11.7848
15 | 1.1466 | 0.11393 | -0.0078 | 10.0641
15.5 | 1.1142 | 0.12776 | -0.0147 | 8.721
16 | 1.0834 | 0.14163 | -0.0225 | 7.6495

## 65. Re 4M Mach 0.00 (1)
BIGFOIL.COM POLAR EXPORT
goe12k
GOE 12K |  |  |  | Cl Max: | 1.809 | at alpha= | 13.5 | deg
JavaFoil+Calcfoil stall+Eppler ext transition |  |  |  | L/D Max: | 191.038 | at alpha= | 2.5 | deg
Re: | 4000000 |  |  | Cd Min: | 0.00381 | at alpha= | -1.5 | deg
Mach: | 0 |  |  | Cl=0 at alpha= | -5.7454 | deg
|  |  |  | @ Cl=0.1, Cd= | 0.0050878
|  |  |  | @ Cl=0.4, Cd= | 0.0040396
|  |  |  | @ Cl=0.6, Cd= | 0.0047875
alpha (deg) | Cl | Cd | Cm | Cl/Cd
-20 | -0.684 | 0.15491 | -0.039 | -4.413
-19.5 | -0.692 | 0.14654 | -0.041 | -4.723
-19 | -0.699 | 0.13884 | -0.042 | -5.035
-18.5 | -0.704 | 0.13087 | -0.044 | -5.381
-18 | -0.706 | 0.12577 | -0.045 | -5.616
-17.5 | -0.708 | 0.11703 | -0.048 | -6.049
-17 | -0.706 | 0.11122 | -0.049 | -6.343
-16.5 | -0.702 | 0.10231 | -0.051 | -6.86
-16 | -0.694 | 0.09745 | -0.053 | -7.12
-15.5 | -0.684 | 0.09068 | -0.055 | -7.541
-15 | -0.671 | 0.08339 | -0.058 | -8.05
-14.5 | -0.657 | 0.07515 | -0.061 | -8.743
-14 | -0.639 | 0.06949 | -0.064 | -9.194
-13.5 | -0.62 | 0.06193 | -0.068 | -10.009
-13 | -0.594 | 0.0584 | -0.07 | -10.166
-12.5 | -0.578 | 0.04456 | -0.078 | -12.962
-12 | -0.614 | 0.00993 | -0.098 | -61.881
-11.5 | -0.582 | 0.00793 | -0.102 | -73.399
-11 | -0.539 | 0.00726 | -0.105 | -74.187
-10.5 | -0.492 | 0.00563 | -0.107 | -87.536
-10 | -0.444 | 0.00539 | -0.109 | -82.497
-9.5 | -0.395 | 0.0052 | -0.111 | -75.978
-9 | -0.345 | 0.00502 | -0.113 | -68.779
-8.5 | -0.294 | 0.00486 | -0.115 | -60.511
-8 | -0.242 | 0.00517 | -0.117 | -46.831
-7.5 | -0.189 | 0.00462 | -0.119 | -41.038
-7 | -0.136 | 0.00448 | -0.12 | -30.409
-6.5 | -0.082 | 0.00571 | -0.122 | -14.411
-6 | -0.028 | 0.00435 | -0.124 | -6.466
-5.5 | 0.027 | 0.00421 | -0.126 | 6.337
-5 | 0.082 | 0.00497 | -0.128 | 16.463
-4.5 | 0.137 | 0.00533 | -0.13 | 25.732
-4 | 0.193 | 0.00528 | -0.132 | 36.554
-3.5 | 0.249 | 0.00446 | -0.134 | 55.831
-3 | 0.305 | 0.00443 | -0.135 | 68.876
-2.5 | 0.362 | 0.00444 | -0.137 | 81.426
-2 | 0.418 | 0.00385 | -0.139 | 108.671
-1.5 | 0.475 | 0.00381 | -0.141 | 124.723
-1 | 0.532 | 0.00444 | -0.143 | 119.914
-0.5 | 0.589 | 0.00443 | -0.144 | 132.955
0 | 0.649 | 0.00638 | -0.146 | 101.611
0.5 | 0.706 | 0.00462 | -0.148 | 152.869
1 | 0.761 | 0.00613 | -0.149 | 124.079
1.5 | 0.817 | 0.00628 | -0.151 | 130.105
2 | 0.873 | 0.00646 | -0.153 | 135.09
2.5 | 0.928 | 0.00486 | -0.154 | 191.038
3 | 0.984 | 0.00695 | -0.156 | 141.557
3.5 | 1.039 | 0.00711 | -0.157 | 146.135
4 | 1.093 | 0.00733 | -0.159 | 149.166
4.5 | 1.147 | 0.00759 | -0.161 | 151.054
5 | 1.2 | 0.00791 | -0.162 | 151.719
5.5 | 1.253 | 0.00815 | -0.164 | 153.709
6 | 1.305 | 0.0084 | -0.165 | 155.361
6.5 | 1.356 | 0.00869 | -0.167 | 156.113
7 | 1.407 | 0.00899 | -0.168 | 156.385
7.5 | 1.456 | 0.0093 | -0.169 | 156.607
8 | 1.504 | 0.00957 | -0.171 | 157.125
8.5 | 1.551 | 0.00987 | -0.172 | 157.159
9 | 1.597 | 0.01022 | -0.173 | 156.342
9.5 | 1.642 | 0.0106 | -0.175 | 154.857
10 | 1.685 | 0.01101 | -0.176 | 153.069
10.5 | 1.723 | 0.01504 | -0.177 | 114.538
11 | 1.749 | 0.01541 | -0.179 | 113.549
11.5 | 1.771 | 0.01618 | -0.18 | 109.505
12 | 1.788 | 0.01338 | -0.181 | 133.709
12.5 | 1.8 | 0.01393 | -0.182 | 129.24
13 | 1.807 | 0.01852 | -0.183 | 97.581
13.5 | 1.809 | 0.02004 | -0.184 | 90.266
14 | 1.805 | 0.02124 | -0.185 | 84.986
14.5 | 1.796 | 0.02243 | -0.186 | 80.075
15 | 1.782 | 0.02376 | -0.187 | 74.978
15.5 | 1.725 | 0.02543 | -0.184 | 67.847
16 | 1.697 | 0.02752 | -0.185 | 61.67
16.5 | 1.664 | 0.02973 | -0.185 | 55.976
17 | 1.613 | 0.0355 | -0.183 | 45.439
17.5 | 1.539 | 0.04603 | -0.177 | 33.435
18 | 1.405 | 0.08325 | -0.157 | 16.872
18.5 | 1.341 | 0.10297 | -0.148 | 13.02

## 66. Re 4M Mach 0.00 (2)
BIGFOIL.COM POLAR EXPORT
goe12k
GOE 12K |  |  |  | Cl Max: | 1.7534 | at alpha= | 20 | deg
XFOIL ncrit=9 |  |  |  | L/D Max: | 101.763 | at alpha= | 3.5 | deg
Re: | 4000000 |  |  | Cd Min: | 0.05022 | at alpha= | 20 | deg
Mach: | 0 |  |  | Cl=0 at alpha= | -4.5464 | deg
|  |  |  | @ Cl=0.1, Cd= | 0.0057465
|  |  |  | @ Cl=0.4, Cd= | 0.00511
|  |  |  | @ Cl=0.6, Cd= | 0.0073008
alpha (deg) | Cl | Cd | Cm | Cl/Cd
-18.5 | -1.1235 | 0.03202 | -0.1675 | -35.0874
-18 | -1.1191 | 0.02657 | -0.1718 | -42.1189
-17.5 | -1.1418 | 0.02358 | -0.1633 | -48.4224
-17 | -1.1161 | 0.02115 | -0.1624 | -52.7707
-16.5 | -1.0787 | 0.01935 | -0.1621 | -55.7468
-16 | -1.0911 | 0.01829 | -0.1499 | -59.6555
-15.5 | -1.0316 | 0.01676 | -0.1529 | -61.5513
-15 | -0.9589 | 0.01496 | -0.1592 | -64.0976
-14.5 | -0.9116 | 0.01386 | -0.1592 | -65.772
-14 | -0.8744 | 0.01312 | -0.1565 | -66.6463
-13.5 | -0.8333 | 0.01247 | -0.1544 | -66.8244
-13 | -0.7952 | 0.0116 | -0.1517 | -68.5517
-12.5 | -0.7541 | 0.01095 | -0.1494 | -68.8676
-12 | -0.7066 | 0.01033 | -0.1484 | -68.4027
-11.5 | -0.6633 | 0.00972 | -0.1464 | -68.2407
-11 | -0.6223 | 0.00915 | -0.1437 | -68.0109
-10.5 | -0.5789 | 0.00871 | -0.1415 | -66.4638
-10 | -0.5339 | 0.0083 | -0.1395 | -64.3253
-9.5 | -0.4812 | 0.00797 | -0.1393 | -60.3764
-9 | -0.429 | 0.00772 | -0.1388 | -55.5699
-8.5 | -0.3828 | 0.00745 | -0.1369 | -51.3826
-8 | -0.3352 | 0.00723 | -0.1353 | -46.3624
-7.5 | -0.286 | 0.00705 | -0.134 | -40.5674
-7 | -0.236 | 0.00689 | -0.1328 | -34.2525
-6.5 | -0.1841 | 0.00681 | -0.1321 | -27.0338
-6 | -0.1304 | 0.00648 | -0.1318 | -20.1235
-5.5 | -0.087 | 0.00631 | -0.1291 | -13.7876
-5 | -0.042 | 0.00614 | -0.1267 | -6.8404
-4.5 | 0.0043 | 0.00599 | -0.1246 | 0.71786
-4 | 0.0528 | 0.00587 | -0.123 | 8.9949
-3.5 | 0.1025 | 0.00574 | -0.1217 | 17.8571
-3 | 0.1487 | 0.00562 | -0.1195 | 26.4591
-2.5 | 0.1954 | 0.00543 | -0.1175 | 35.9853
-2 | 0.2428 | 0.00532 | -0.1156 | 45.6391
-1.5 | 0.2901 | 0.00521 | -0.1137 | 55.6814
-1 | 0.3367 | 0.00515 | -0.1116 | 65.3786
-0.5 | 0.3823 | 0.00511 | -0.1092 | 74.8141
0 | 0.4219 | 0.00511 | -0.1055 | 82.5636
0.5 | 0.4536 | 0.00517 | -0.0999 | 87.7369
1 | 0.4828 | 0.00536 | -0.0938 | 90.0746
1.5 | 0.5033 | 0.00562 | -0.0858 | 89.5552
2 | 0.472 | 0.00692 | -0.0665 | 68.2081
2.5 | 0.4959 | 0.00731 | -0.0597 | 67.8386
3 | 0.5346 | 0.00732 | -0.0563 | 73.0328
3.5 | 0.7388 | 0.00726 | -0.0928 | 101.7631
4 | 0.833 | 0.00867 | -0.1029 | 96.0784
4.5 | 0.8931 | 0.00933 | -0.1047 | 95.7235
5 | 0.929 | 0.00977 | -0.1007 | 95.087
5.5 | 0.9663 | 0.01017 | -0.0971 | 95.0147
6 | 1.006 | 0.01052 | -0.094 | 95.6274
6.5 | 1.0437 | 0.01095 | -0.0906 | 95.3151
7 | 1.0821 | 0.01133 | -0.0874 | 95.5075
7.5 | 1.1209 | 0.01175 | -0.0843 | 95.3957
8 | 1.1586 | 0.01225 | -0.0811 | 94.5796
8.5 | 1.1969 | 0.01276 | -0.0782 | 93.8009
9 | 1.2334 | 0.01339 | -0.0749 | 92.1135
9.5 | 1.2689 | 0.01408 | -0.0716 | 90.1207
10 | 1.3046 | 0.01478 | -0.0684 | 88.2679
10.5 | 1.3396 | 0.01552 | -0.0652 | 86.3144
11 | 1.3731 | 0.01636 | -0.0618 | 83.9303
11.5 | 1.4075 | 0.01713 | -0.0587 | 82.1658
12 | 1.4388 | 0.01809 | -0.0552 | 79.5357
12.5 | 1.4712 | 0.01899 | -0.0519 | 77.4724
13 | 1.5022 | 0.01996 | -0.0486 | 75.2605
13.5 | 1.5289 | 0.0212 | -0.0446 | 72.1179
14 | 1.5582 | 0.02226 | -0.0413 | 70
14.5 | 1.5855 | 0.02347 | -0.0377 | 67.5543
15 | 1.6099 | 0.02486 | -0.034 | 64.7586
15.5 | 1.6335 | 0.02638 | -0.0303 | 61.9219
16 | 1.6542 | 0.02813 | -0.0264 | 58.8055
16.5 | 1.6758 | 0.02984 | -0.023 | 56.1595
17 | 1.6957 | 0.03174 | -0.0195 | 53.4247
17.5 | 1.7136 | 0.03387 | -0.0162 | 50.5934
18 | 1.727 | 0.03641 | -0.0126 | 47.432
18.5 | 1.7382 | 0.03922 | -0.0093 | 44.3192
19 | 1.7445 | 0.04262 | -0.0059 | 40.9315
19.5 | 1.7523 | 0.04602 | -0.0031 | 38.0769
20 | 1.7534 | 0.05022 | -0.0005 | 34.9144

## 67. Re 4M Mach 0.10 (1)
BIGFOIL.COM POLAR EXPORT
goe12k
GOE 12K |  |  |  | Cl Max: | 1.802 | at alpha= | 13 | deg
JavaFoil+Calcfoil stall+Eppler ext transition |  |  |  | L/D Max: | 189.827 | at alpha= | 2.5 | deg
Re: | 4000000 |  |  | Cd Min: | 0.00383 | at alpha= | -1.5 | deg
Mach: | 0.1 |  |  | Cl=0 at alpha= | -5.7454 | deg
|  |  |  | @ Cl=0.1, Cd= | 0.0050679
|  |  |  | @ Cl=0.4, Cd= | 0.0040843
|  |  |  | @ Cl=0.6, Cd= | 0.0047307
alpha (deg) | Cl | Cd | Cm | Cl/Cd
-20 | -0.654 | 0.15902 | -0.039 | -4.11
-19.5 | -0.665 | 0.15029 | -0.04 | -4.427
-19 | -0.675 | 0.14141 | -0.042 | -4.775
-18.5 | -0.683 | 0.13365 | -0.043 | -5.11
-18 | -0.689 | 0.12778 | -0.045 | -5.388
-17.5 | -0.691 | 0.1212 | -0.046 | -5.704
-17 | -0.693 | 0.11155 | -0.049 | -6.21
-16.5 | -0.69 | 0.10526 | -0.05 | -6.553
-16 | -0.685 | 0.09895 | -0.052 | -6.919
-15.5 | -0.677 | 0.09194 | -0.055 | -7.361
-15 | -0.665 | 0.08531 | -0.057 | -7.798
-14.5 | -0.652 | 0.07734 | -0.06 | -8.433
-14 | -0.635 | 0.07128 | -0.063 | -8.912
-13.5 | -0.615 | 0.06544 | -0.066 | -9.399
-13 | -0.591 | 0.06123 | -0.068 | -9.647
-12.5 | -0.569 | 0.05182 | -0.074 | -10.978
-12 | -0.606 | 0.01211 | -0.097 | -50.062
-11.5 | -0.582 | 0.0081 | -0.103 | -71.831
-11 | -0.54 | 0.00734 | -0.105 | -73.553
-10.5 | -0.493 | 0.00698 | -0.107 | -70.671
-10 | -0.446 | 0.0054 | -0.109 | -82.519
-9.5 | -0.396 | 0.00522 | -0.111 | -75.897
-9 | -0.346 | 0.00507 | -0.113 | -68.318
-8.5 | -0.295 | 0.00489 | -0.115 | -60.335
-8 | -0.243 | 0.00514 | -0.117 | -47.256
-7.5 | -0.19 | 0.00465 | -0.119 | -40.91
-7 | -0.137 | 0.00454 | -0.121 | -30.119
-6.5 | -0.083 | 0.00578 | -0.123 | -14.303
-6 | -0.028 | 0.0043 | -0.125 | -6.57
-5.5 | 0.027 | 0.00419 | -0.127 | 6.401
-5 | 0.082 | 0.00492 | -0.129 | 16.692
-4.5 | 0.138 | 0.00538 | -0.13 | 25.645
-4 | 0.194 | 0.00532 | -0.132 | 36.465
-3.5 | 0.25 | 0.00452 | -0.134 | 55.357
-3 | 0.307 | 0.00447 | -0.136 | 68.668
-2.5 | 0.364 | 0.00447 | -0.138 | 81.262
-2 | 0.42 | 0.00387 | -0.14 | 108.537
-1.5 | 0.477 | 0.00383 | -0.141 | 124.659
-1 | 0.535 | 0.00447 | -0.143 | 119.738
-0.5 | 0.592 | 0.00448 | -0.145 | 131.916
0 | 0.652 | 0.00636 | -0.147 | 102.522
0.5 | 0.709 | 0.00464 | -0.148 | 152.814
1 | 0.765 | 0.00616 | -0.15 | 124.169
1.5 | 0.821 | 0.00629 | -0.152 | 130.464
2 | 0.877 | 0.00649 | -0.153 | 135.136
2.5 | 0.933 | 0.00492 | -0.155 | 189.827
3 | 0.989 | 0.00696 | -0.157 | 141.982
3.5 | 1.044 | 0.00718 | -0.158 | 145.369
4 | 1.098 | 0.00734 | -0.16 | 149.576
4.5 | 1.153 | 0.00761 | -0.161 | 151.368
5 | 1.206 | 0.00794 | -0.163 | 151.938
5.5 | 1.259 | 0.00822 | -0.164 | 153.197
6 | 1.311 | 0.00843 | -0.166 | 155.5
6.5 | 1.362 | 0.00872 | -0.167 | 156.14
7 | 1.413 | 0.00902 | -0.169 | 156.525
7.5 | 1.462 | 0.00933 | -0.17 | 156.609
8 | 1.51 | 0.00963 | -0.172 | 156.823
8.5 | 1.557 | 0.00993 | -0.173 | 156.815
9 | 1.603 | 0.01028 | -0.174 | 155.865
9.5 | 1.647 | 0.01068 | -0.175 | 154.245
10 | 1.69 | 0.0111 | -0.177 | 152.31
10.5 | 1.727 | 0.01148 | -0.178 | 150.423
11 | 1.753 | 0.01559 | -0.179 | 112.412
11.5 | 1.773 | 0.01633 | -0.181 | 108.581
12 | 1.788 | 0.01355 | -0.182 | 131.998
12.5 | 1.798 | 0.01414 | -0.183 | 127.116
13 | 1.802 | 0.01888 | -0.184 | 95.462
13.5 | 1.8 | 0.02025 | -0.185 | 88.878
14 | 1.793 | 0.02163 | -0.186 | 82.872
14.5 | 1.78 | 0.02306 | -0.187 | 77.183
15 | 1.726 | 0.02459 | -0.185 | 70.207
15.5 | 1.699 | 0.02636 | -0.185 | 64.454
16 | 1.664 | 0.0287 | -0.185 | 57.997
16.5 | 1.624 | 0.03135 | -0.185 | 51.814
17 | 1.544 | 0.04246 | -0.179 | 36.366
17.5 | 1.397 | 0.0795 | -0.158 | 17.574
18 | 1.324 | 0.10235 | -0.147 | 12.935

## 68. Re 4M Mach 0.10 (2)
BIGFOIL.COM POLAR EXPORT
goe12k
GOE 12K |  |  |  | Cl Max: | 1.7466 | at alpha= | 19.5 | deg
XFOIL ncrit=9 |  |  |  | L/D Max: | 101.149 | at alpha= | 3.5 | deg
Re: | 4000000 |  |  | Cd Min: | 0.17049 | at alpha= | -20 | deg
Mach: | 0.1 |  |  | Cl=0 at alpha= | -4.5299 | deg
|  |  |  | @ Cl=0.1, Cd= | 0.0057643
|  |  |  | @ Cl=0.4, Cd= | 0.00512
|  |  |  | @ Cl=0.6, Cd= | 0.0073578
alpha (deg) | Cl | Cd | Cm | Cl/Cd
-20 | -0.5014 | 0.17049 | -0.075 | -2.9409
-18 | -1.0559 | 0.03531 | -0.1696 | -29.9037
-17.5 | -1.1 | 0.02788 | -0.1694 | -39.4548
-17 | -1.0987 | 0.02372 | -0.1682 | -46.3196
-16.5 | -1.0722 | 0.02104 | -0.1674 | -50.9601
-16 | -1.0753 | 0.01948 | -0.158 | -55.2002
-15.5 | -1.0372 | 0.0178 | -0.1565 | -58.2697
-15 | -0.9633 | 0.0161 | -0.1625 | -59.8323
-14.5 | -0.9133 | 0.01455 | -0.1633 | -62.7698
-14 | -0.8781 | 0.01364 | -0.16 | -64.3768
-13.5 | -0.839 | 0.01282 | -0.1574 | -65.4446
-13 | -0.799 | 0.01204 | -0.1547 | -66.3621
-12.5 | -0.7595 | 0.01123 | -0.1519 | -67.6313
-12 | -0.7105 | 0.01064 | -0.151 | -66.7763
-11.5 | -0.6687 | 0.00992 | -0.1484 | -67.4093
-11 | -0.6266 | 0.00936 | -0.1458 | -66.9444
-10.5 | -0.5837 | 0.00884 | -0.1432 | -66.0294
-10 | -0.5386 | 0.00839 | -0.1411 | -64.1955
-9.5 | -0.4848 | 0.00805 | -0.1409 | -60.2236
-9 | -0.4337 | 0.00777 | -0.1399 | -55.8172
-8.5 | -0.3864 | 0.00753 | -0.1381 | -51.3147
-8 | -0.3388 | 0.00727 | -0.1363 | -46.6025
-7.5 | -0.2892 | 0.00709 | -0.1349 | -40.7898
-7 | -0.2387 | 0.00692 | -0.1337 | -34.4942
-6.5 | -0.186 | 0.00684 | -0.133 | -27.193
-6 | -0.1325 | 0.00652 | -0.1326 | -20.3221
-5.5 | -0.0889 | 0.00633 | -0.1297 | -14.0442
-5 | -0.044 | 0.00616 | -0.1272 | -7.1429
-4.5 | 0.0028 | 0.00601 | -0.1251 | 0.46589
-4 | 0.0528 | 0.00589 | -0.1237 | 8.9643
-3.5 | 0.1016 | 0.00576 | -0.1221 | 17.6389
-3 | 0.1483 | 0.00563 | -0.12 | 26.341
-2.5 | 0.1954 | 0.00545 | -0.1179 | 35.8532
-2 | 0.2432 | 0.00533 | -0.116 | 45.6285
-1.5 | 0.2906 | 0.00522 | -0.114 | 55.6705
-1 | 0.3366 | 0.00517 | -0.1117 | 65.1064
-0.5 | 0.3829 | 0.00512 | -0.1095 | 74.7852
0 | 0.4225 | 0.00512 | -0.1057 | 82.5195
0.5 | 0.4544 | 0.00518 | -0.1 | 87.722
1 | 0.4842 | 0.00537 | -0.094 | 90.1676
1.5 | 0.5045 | 0.00565 | -0.0859 | 89.292
2 | 0.4719 | 0.00695 | -0.0662 | 67.8993
2.5 | 0.4963 | 0.00735 | -0.0595 | 67.5238
3 | 0.5352 | 0.00738 | -0.0561 | 72.5203
3.5 | 0.7394 | 0.00731 | -0.0925 | 101.1491
4 | 0.835 | 0.00874 | -0.1028 | 95.5378
4.5 | 0.8932 | 0.00941 | -0.104 | 94.9203
5 | 0.9289 | 0.00985 | -0.0999 | 94.3046
5.5 | 0.9672 | 0.01025 | -0.0964 | 94.361
6 | 1.0072 | 0.01061 | -0.0934 | 94.9293
6.5 | 1.0443 | 0.01105 | -0.0897 | 94.5068
7 | 1.0838 | 0.01143 | -0.0866 | 94.8206
7.5 | 1.1226 | 0.01188 | -0.0834 | 94.4949
8 | 1.1607 | 0.01238 | -0.0802 | 93.7561
8.5 | 1.1994 | 0.01291 | -0.0772 | 92.9047
9 | 1.2355 | 0.01358 | -0.0738 | 90.9794
9.5 | 1.2717 | 0.01428 | -0.0705 | 89.0546
10 | 1.3072 | 0.01502 | -0.0671 | 87.0306
10.5 | 1.3432 | 0.01575 | -0.064 | 85.2825
11 | 1.3764 | 0.01662 | -0.0604 | 82.8159
11.5 | 1.4115 | 0.01742 | -0.0572 | 81.0276
12 | 1.4419 | 0.01846 | -0.0534 | 78.1094
12.5 | 1.4757 | 0.01933 | -0.0502 | 76.3425
13 | 1.5053 | 0.02041 | -0.0465 | 73.7531
13.5 | 1.5338 | 0.02161 | -0.0427 | 70.9764
14 | 1.5621 | 0.02279 | -0.0391 | 68.5432
14.5 | 1.5888 | 0.02408 | -0.0353 | 65.9801
15 | 1.6127 | 0.0256 | -0.0314 | 62.9961
15.5 | 1.6338 | 0.02735 | -0.0273 | 59.7367
16 | 1.6571 | 0.029 | -0.0236 | 57.1414
16.5 | 1.6787 | 0.03081 | -0.0201 | 54.4856
17 | 1.6968 | 0.03295 | -0.0164 | 51.4962
17.5 | 1.7129 | 0.03531 | -0.0128 | 48.5103
18 | 1.723 | 0.03824 | -0.009 | 45.0575
18.5 | 1.7313 | 0.04149 | -0.0055 | 41.7281
19 | 1.7393 | 0.04492 | -0.0025 | 38.7199
19.5 | 1.7466 | 0.04855 | 0.0001 | 35.9753
20 | 1.7452 | 0.05324 | 0.0026 | 32.7799

## 69. Re 4M Mach 0.25 (1)
BIGFOIL.COM POLAR EXPORT
goe12k
GOE 12K |  |  |  | Cl Max: | 1.773 | at alpha= | 11.5 | deg
JavaFoil+Calcfoil stall+Eppler ext transition |  |  |  | L/D Max: | 193.009 | at alpha= | 2.5 | deg
Re: | 4000000 |  |  | Cd Min: | 0.00378 | at alpha= | -1.5 | deg
Mach: | 0.25 |  |  | Cl=0 at alpha= | -5.7411 | deg
|  |  |  | @ Cl=0.1, Cd= | 0.0044969
|  |  |  | @ Cl=0.4, Cd= | 0.0041663
|  |  |  | @ Cl=0.6, Cd= | 0.0044673
alpha (deg) | Cl | Cd | Cm | Cl/Cd
-20 | -0.385 | 0.1899 | -0.038 | -2.027
-19.5 | -0.427 | 0.17592 | -0.04 | -2.425
-19 | -0.465 | 0.16718 | -0.041 | -2.782
-18.5 | -0.5 | 0.15493 | -0.042 | -3.226
-18 | -0.531 | 0.14267 | -0.044 | -3.719
-17.5 | -0.557 | 0.13482 | -0.045 | -4.133
-17 | -0.579 | 0.12481 | -0.046 | -4.642
-16.5 | -0.596 | 0.1183 | -0.048 | -5.042
-16 | -0.608 | 0.10984 | -0.049 | -5.539
-15.5 | -0.616 | 0.10197 | -0.052 | -6.044
-15 | -0.619 | 0.09346 | -0.055 | -6.624
-14.5 | -0.616 | 0.08672 | -0.057 | -7.104
-14 | -0.607 | 0.08052 | -0.059 | -7.541
-13.5 | -0.594 | 0.07492 | -0.061 | -7.934
-13 | -0.577 | 0.06959 | -0.064 | -8.286
-12.5 | -0.556 | 0.06315 | -0.068 | -8.812
-12 | -0.537 | 0.05233 | -0.075 | -10.256
-11.5 | -0.521 | 0.0344 | -0.087 | -15.132
-11 | -0.538 | 0.00874 | -0.106 | -61.588
-10.5 | -0.499 | 0.00741 | -0.11 | -67.399
-10 | -0.453 | 0.00557 | -0.112 | -81.229
-9.5 | -0.404 | 0.00534 | -0.114 | -75.536
-9 | -0.353 | 0.00513 | -0.116 | -68.83
-8.5 | -0.301 | 0.00498 | -0.118 | -60.5
-8 | -0.248 | 0.00526 | -0.12 | -47.212
-7.5 | -0.195 | 0.0047 | -0.122 | -41.442
-7 | -0.14 | 0.00457 | -0.124 | -30.625
-6.5 | -0.085 | 0.00587 | -0.126 | -14.44
-6 | -0.029 | 0.00433 | -0.128 | -6.683
-5.5 | 0.027 | 0.00422 | -0.13 | 6.515
-5 | 0.084 | 0.00413 | -0.132 | 20.427
-4.5 | 0.142 | 0.00546 | -0.134 | 25.933
-4 | 0.199 | 0.00532 | -0.136 | 37.448
-3.5 | 0.257 | 0.00394 | -0.138 | 65.25
-3 | 0.315 | 0.00448 | -0.14 | 70.416
-2.5 | 0.373 | 0.00445 | -0.142 | 83.9
-2 | 0.432 | 0.00383 | -0.143 | 112.863
-1.5 | 0.49 | 0.00378 | -0.145 | 129.593
-1 | 0.549 | 0.00445 | -0.147 | 123.471
-0.5 | 0.608 | 0.00447 | -0.149 | 135.935
0 | 0.67 | 0.00572 | -0.151 | 117.181
0.5 | 0.729 | 0.0047 | -0.152 | 155.158
1 | 0.786 | 0.00627 | -0.154 | 125.366
1.5 | 0.843 | 0.00643 | -0.156 | 131.23
2 | 0.901 | 0.00665 | -0.158 | 135.584
2.5 | 0.958 | 0.00497 | -0.159 | 193.009
3 | 1.015 | 0.00707 | -0.161 | 143.686
3.5 | 1.072 | 0.00732 | -0.163 | 146.358
4 | 1.127 | 0.00751 | -0.164 | 150.117
4.5 | 1.183 | 0.00779 | -0.166 | 151.777
5 | 1.237 | 0.00814 | -0.167 | 151.96
5.5 | 1.291 | 0.00845 | -0.169 | 152.796
6 | 1.343 | 0.00873 | -0.171 | 153.899
6.5 | 1.395 | 0.009 | -0.172 | 155.014
7 | 1.445 | 0.00934 | -0.173 | 154.658
7.5 | 1.494 | 0.00969 | -0.175 | 154.193
8 | 1.542 | 0.01 | -0.176 | 154.247
8.5 | 1.588 | 0.01034 | -0.178 | 153.607
9 | 1.632 | 0.01076 | -0.179 | 151.628
9.5 | 1.675 | 0.01123 | -0.18 | 149.115
10 | 1.715 | 0.01171 | -0.182 | 146.488
10.5 | 1.747 | 0.01614 | -0.183 | 108.227
11 | 1.764 | 0.01688 | -0.184 | 104.468
11.5 | 1.773 | 0.0176 | -0.186 | 100.738
12 | 1.773 | 0.01837 | -0.187 | 96.546
12.5 | 1.765 | 0.01958 | -0.188 | 90.127
13 | 1.747 | 0.02157 | -0.189 | 80.995
13.5 | 1.72 | 0.02349 | -0.19 | 73.226
14 | 1.642 | 0.02672 | -0.187 | 61.433
14.5 | 1.588 | 0.02906 | -0.187 | 54.644
15 | 1.503 | 0.03601 | -0.183 | 41.73
15.5 | 1.269 | 0.09379 | -0.139 | 13.532
16 | 1.215 | 0.09433 | -0.144 | 12.883
16.5 | 1.118 | 0.12055 | -0.126 | 9.271

## 70. Re 4M Mach 0.25 (2)
BIGFOIL.COM POLAR EXPORT
goe12k
GOE 12K |  |  |  | Cl Max: | 1.6828 | at alpha= | 17.5 | deg
XFOIL ncrit=9 |  |  |  | L/D Max: | 97.2536 | at alpha= | 3.5 | deg
Re: | 4000000 |  |  | Cd Min: | 0.18531 | at alpha= | -19.5 | deg
Mach: | 0.25 |  |  | Cl=0 at alpha= | -4.4592 | deg
|  |  |  | @ Cl=0.1, Cd= | 0.0058331
|  |  |  | @ Cl=0.4, Cd= | 0.005196
|  |  |  | @ Cl=0.6, Cd= | 0.0076854
alpha (deg) | Cl | Cd | Cm | Cl/Cd
-19.5 | -0.4093 | 0.18531 | -0.0793 | -2.2087
-19 | -0.3881 | 0.17925 | -0.0843 | -2.1651
-18.5 | -0.4258 | 0.15793 | -0.0936 | -2.6961
-18 | -0.4121 | 0.15041 | -0.0991 | -2.7398
-17.5 | -0.4133 | 0.13966 | -0.1059 | -2.9593
-17 | -0.4065 | 0.13082 | -0.1122 | -3.1073
-16.5 | -0.4068 | 0.12076 | -0.1192 | -3.3687
-16 | -0.417 | 0.11409 | -0.1192 | -3.655
-15.5 | -0.4192 | 0.10667 | -0.1221 | -3.9299
-15 | -0.8727 | 0.02996 | -0.1847 | -29.1288
-14.5 | -0.8874 | 0.02261 | -0.1854 | -39.2481
-14 | -0.8529 | 0.01904 | -0.1856 | -44.7952
-13.5 | -0.8396 | 0.01672 | -0.1787 | -50.2153
-13 | -0.8143 | 0.01486 | -0.173 | -54.7981
-12.5 | -0.779 | 0.01356 | -0.1685 | -57.4484
-11.5 | -0.6944 | 0.01138 | -0.1614 | -61.0193
-11 | -0.6513 | 0.01059 | -0.1576 | -61.5014
-10.5 | -0.6088 | 0.00977 | -0.1538 | -62.3132
-10 | -0.5623 | 0.00911 | -0.1508 | -61.7234
-9.5 | -0.5061 | 0.00854 | -0.1499 | -59.2623
-9 | -0.4589 | 0.00814 | -0.1469 | -56.3759
-8.5 | -0.4087 | 0.00783 | -0.1445 | -52.1967
-8 | -0.3577 | 0.00758 | -0.1424 | -47.19
-7.5 | -0.3067 | 0.00731 | -0.1403 | -41.9562
-7 | -0.2536 | 0.00713 | -0.1388 | -35.568
-6.5 | -0.1951 | 0.00702 | -0.1385 | -27.792
-6 | -0.1413 | 0.00687 | -0.1373 | -20.5677
-5.5 | -0.0991 | 0.00648 | -0.1335 | -15.2932
-5 | -0.0541 | 0.0063 | -0.1303 | -8.5873
-4.5 | -0.0046 | 0.00613 | -0.1281 | -0.75041
-4 | 0.0517 | 0.00599 | -0.1277 | 8.6311
-3.5 | 0.0974 | 0.00584 | -0.1247 | 16.6781
-3 | 0.1463 | 0.00571 | -0.1225 | 25.6217
-2.5 | 0.1948 | 0.00558 | -0.1203 | 34.9104
-2 | 0.2438 | 0.0054 | -0.1182 | 45.1481
-1.5 | 0.2924 | 0.00529 | -0.116 | 55.2741
-1 | 0.3377 | 0.00524 | -0.1131 | 64.4466
-0.5 | 0.3822 | 0.0052 | -0.11 | 73.5
0 | 0.4262 | 0.00519 | -0.1067 | 82.1195
0.5 | 0.4604 | 0.00525 | -0.1012 | 87.6952
1 | 0.4918 | 0.00542 | -0.0951 | 90.738
1.5 | 0.5119 | 0.00573 | -0.0865 | 89.3368
2 | 0.4731 | 0.0071 | -0.0652 | 66.6338
2.5 | 0.4983 | 0.00756 | -0.0583 | 65.9127
3 | 0.5356 | 0.00772 | -0.0541 | 69.3782
3.5 | 0.7401 | 0.00761 | -0.0901 | 97.2536
4 | 0.8447 | 0.00918 | -0.102 | 92.0153
4.5 | 0.893 | 0.00982 | -0.1005 | 90.9369
5 | 0.9316 | 0.01028 | -0.0965 | 90.6226
5.5 | 0.9712 | 0.01071 | -0.0928 | 90.6816
6 | 1.0117 | 0.01114 | -0.0893 | 90.8169
6.5 | 1.0509 | 0.01162 | -0.0855 | 90.4389
7 | 1.0925 | 0.01205 | -0.0822 | 90.6639
7.5 | 1.1323 | 0.01261 | -0.0787 | 89.7938
8 | 1.1734 | 0.01315 | -0.0754 | 89.2319
8.5 | 1.2126 | 0.01381 | -0.0719 | 87.8059
9 | 1.2503 | 0.01458 | -0.0681 | 85.7545
9.5 | 1.2872 | 0.01542 | -0.0643 | 83.476
10 | 1.3247 | 0.01626 | -0.0605 | 81.4699
10.5 | 1.36 | 0.01722 | -0.0565 | 78.9779
11 | 1.3961 | 0.01816 | -0.0527 | 76.8778
11.5 | 1.4301 | 0.01924 | -0.0486 | 74.3295
12 | 1.4637 | 0.02034 | -0.0445 | 71.9617
12.5 | 1.4941 | 0.02167 | -0.04 | 68.9479
13 | 1.5252 | 0.02299 | -0.0357 | 66.3419
13.5 | 1.5536 | 0.02445 | -0.0312 | 63.5419
14 | 1.579 | 0.02617 | -0.0264 | 60.3363
14.5 | 1.602 | 0.02811 | -0.0216 | 56.9904
15 | 1.6246 | 0.03011 | -0.017 | 53.9555
15.5 | 1.6452 | 0.03236 | -0.0124 | 50.8405
16 | 1.6608 | 0.03511 | -0.0077 | 47.3028
16.5 | 1.6741 | 0.03812 | -0.0033 | 43.9166
17 | 1.6767 | 0.04219 | 0.0014 | 39.7416
17.5 | 1.6828 | 0.04623 | 0.0051 | 36.4006
18 | 1.6827 | 0.05107 | 0.0085 | 32.9489
18.5 | 1.6759 | 0.05689 | 0.0111 | 29.4586
19 | 1.6684 | 0.06317 | 0.0127 | 26.4113
19.5 | 1.6499 | 0.07123 | 0.0129 | 23.163
20 | 1.6204 | 0.08137 | 0.011 | 19.914

## 71. Re 4M Mach 0.50 (1)
BIGFOIL.COM POLAR EXPORT
goe12k
GOE 12K |  |  |  | Cl Max: | 1.629 | at alpha= | 8.5 | deg
JavaFoil+Calcfoil stall+Eppler ext transition |  |  |  | L/D Max: | 197.593 | at alpha= | 2 | deg
Re: | 4000000 |  |  | Cd Min: | 0.00371 | at alpha= | -2 | deg
Mach: | 0.5 |  |  | Cl=0 at alpha= | -5.7419 | deg
|  |  |  | @ Cl=0.1, Cd= | 0.004883
|  |  |  | @ Cl=0.4, Cd= | 0.0044803
|  |  |  | @ Cl=0.6, Cd= | 0.00453
alpha (deg) | Cl | Cd | Cm | Cl/Cd
-20 | -0.718 | 0.15075 | -0.05 | -4.762
-19.5 | -0.694 | 0.1477 | -0.051 | -4.698
-19 | -0.67 | 0.15952 | -0.052 | -4.197
-18.5 | -0.646 | 0.14949 | -0.054 | -4.319
-18 | -0.621 | 0.14046 | -0.055 | -4.421
-17.5 | -0.596 | 0.13543 | -0.056 | -4.4
-17 | -0.57 | 0.13007 | -0.055 | -4.383
-16.5 | -0.544 | 0.12669 | -0.054 | -4.29
-16 | -0.519 | 0.12394 | -0.054 | -4.186
-15.5 | -0.494 | 0.11704 | -0.055 | -4.221
-15 | -0.469 | 0.11374 | -0.056 | -4.126
-14.5 | -0.444 | 0.10942 | -0.056 | -4.062
-14 | -0.42 | 0.10737 | -0.057 | -3.908
-13.5 | -0.395 | 0.10386 | -0.058 | -3.801
-13 | -0.37 | 0.09944 | -0.059 | -3.718
-12.5 | -0.345 | 0.09691 | -0.06 | -3.557
-12 | -0.32 | 0.09214 | -0.061 | -3.468
-11.5 | -0.294 | 0.08916 | -0.062 | -3.302
-11 | -0.269 | 0.07633 | -0.064 | -3.53
-10.5 | -0.334 | 0.0655 | -0.066 | -5.096
-10 | -0.345 | 0.0586 | -0.069 | -5.896
-9.5 | -0.326 | 0.05454 | -0.07 | -5.978
-9 | -0.297 | 0.04873 | -0.078 | -6.09
-8.5 | -0.264 | 0.04068 | -0.091 | -6.482
-8 | -0.263 | 0.00692 | -0.134 | -38.084
-7.5 | -0.21 | 0.00493 | -0.137 | -42.572
-7 | -0.152 | 0.00521 | -0.139 | -29.237
-6.5 | -0.093 | 0.00498 | -0.141 | -18.66
-6 | -0.032 | 0.00433 | -0.143 | -7.346
-5.5 | 0.03 | 0.00428 | -0.145 | 7.09
-5 | 0.093 | 0.00479 | -0.148 | 19.521
-4.5 | 0.157 | 0.00564 | -0.15 | 27.89
-4 | 0.221 | 0.00557 | -0.152 | 39.739
-3.5 | 0.286 | 0.00458 | -0.154 | 62.459
-3 | 0.351 | 0.00451 | -0.156 | 77.949
-2.5 | 0.417 | 0.00447 | -0.158 | 93.172
-2 | 0.482 | 0.00371 | -0.16 | 129.786
-1.5 | 0.547 | 0.00453 | -0.162 | 120.77
-1 | 0.614 | 0.00453 | -0.164 | 135.416
-0.5 | 0.679 | 0.00463 | -0.166 | 146.74
0 | 0.749 | 0.00504 | -0.168 | 148.543
0.5 | 0.815 | 0.0065 | -0.17 | 125.379
1 | 0.877 | 0.00699 | -0.172 | 125.458
1.5 | 0.942 | 0.00716 | -0.174 | 131.564
2 | 1.005 | 0.00509 | -0.176 | 197.593
2.5 | 1.068 | 0.00701 | -0.178 | 152.524
3 | 1.131 | 0.00766 | -0.18 | 147.667
3.5 | 1.192 | 0.00795 | -0.182 | 149.933
4 | 1.252 | 0.00834 | -0.183 | 150.146
4.5 | 1.31 | 0.00864 | -0.185 | 151.52
5 | 1.366 | 0.00909 | -0.187 | 150.263
5.5 | 1.419 | 0.00953 | -0.189 | 148.905
6 | 1.469 | 0.00993 | -0.19 | 147.913
6.5 | 1.516 | 0.01042 | -0.192 | 145.508
7 | 1.557 | 0.01085 | -0.194 | 143.42
7.5 | 1.591 | 0.01143 | -0.196 | 139.21
8 | 1.616 | 0.0121 | -0.197 | 133.546
8.5 | 1.629 | 0.01276 | -0.198 | 127.607
9 | 1.622 | 0.0136 | -0.2 | 119.303
9.5 | 1.584 | 0.01457 | -0.201 | 108.723
10 | 1.202 | 0.06186 | -0.127 | 19.437
10.5 | 0.854 | 0.08627 | -0.108 | 9.9
11 | 0.88 | 0.08696 | -0.11 | 10.126
11.5 | 0.907 | 0.0929 | -0.112 | 9.762
12 | 0.933 | 0.09472 | -0.113 | 9.851
12.5 | 0.96 | 0.09962 | -0.115 | 9.632
13 | 0.989 | 0.10317 | -0.123 | 9.59
13.5 | 1.02 | 0.10802 | -0.13 | 9.447

## 72. Re 4M Mach 0.50 (2)
BIGFOIL.COM POLAR EXPORT
goe12k
GOE 12K |  |  |  | Cl Max: | 1.4466 | at alpha= | 11 | deg
XFOIL ncrit=9 |  |  |  | L/D Max: | 89.7355 | at alpha= | 1.5 | deg
Re: | 4000000 |  |  | Cd Min: | 0.13766 | at alpha= | 16 | deg
Mach: | 0.5 |  |  | Cl=0 at alpha= | -4.2559 | deg
|  |  |  | @ Cl=0.1, Cd= | 0.0063234
|  |  |  | @ Cl=0.4, Cd= | 0.0055554
|  |  |  | @ Cl=0.6, Cd= | 0.009386
alpha (deg) | Cl | Cd | Cm | Cl/Cd
-13 | -0.1615 | 0.10015 | -0.1615 | -1.6126
-12 | -0.1516 | 0.07979 | -0.1807 | -1.9
-11.5 | -0.1651 | 0.07077 | -0.1863 | -2.3329
-11 | -0.1675 | 0.06358 | -0.1904 | -2.6345
-10.5 | -0.2074 | 0.05242 | -0.1989 | -3.9565
-10 | -0.2514 | 0.03931 | -0.2145 | -6.3953
-9.5 | -0.3074 | 0.03076 | -0.2133 | -9.9935
-8.5 | -0.397 | 0.01643 | -0.1936 | -24.1631
-8 | -0.4182 | 0.01129 | -0.1803 | -37.0416
-7.5 | -0.3709 | 0.0096 | -0.1735 | -38.6354
-7 | -0.3018 | 0.00909 | -0.1699 | -33.2013
-6.5 | -0.2492 | 0.00849 | -0.1639 | -29.3522
-6 | -0.1923 | 0.00822 | -0.1589 | -23.3942
-5.5 | -0.1373 | 0.00782 | -0.1541 | -17.5575
-5 | -0.0738 | 0.00754 | -0.1514 | -9.7878
-4.5 | -0.0267 | 0.00688 | -0.1459 | -3.8808
-4 | 0.028 | 0.00662 | -0.1419 | 4.2296
-3.5 | 0.0826 | 0.00639 | -0.1383 | 12.9264
-3 | 0.1375 | 0.00618 | -0.1349 | 22.2492
-2.5 | 0.1882 | 0.00602 | -0.1307 | 31.2625
-2 | 0.2382 | 0.00591 | -0.1265 | 40.3046
-1.5 | 0.2913 | 0.0057 | -0.1232 | 51.1053
-1 | 0.3398 | 0.00558 | -0.1188 | 60.8961
-0.5 | 0.3882 | 0.00555 | -0.1146 | 69.9459
0 | 0.4318 | 0.00557 | -0.1093 | 77.5224
0.5 | 0.4741 | 0.00565 | -0.1037 | 83.9115
1 | 0.5161 | 0.00576 | -0.0982 | 89.6007
1.5 | 0.5429 | 0.00605 | -0.0892 | 89.7355
2 | 0.4855 | 0.00779 | -0.0628 | 62.3235
2.5 | 0.4979 | 0.00873 | -0.0519 | 57.0332
3.5 | 0.5921 | 0.00932 | -0.0446 | 63.53
4 | 0.8519 | 0.01149 | -0.0921 | 74.1427
4.5 | 0.8998 | 0.01217 | -0.0882 | 73.9359
5 | 0.945 | 0.01282 | -0.0836 | 73.7129
5.5 | 0.993 | 0.01343 | -0.0794 | 73.9389
6 | 1.0395 | 0.01417 | -0.0748 | 73.3592
6.5 | 1.0889 | 0.01486 | -0.0706 | 73.2773
7 | 1.138 | 0.01562 | -0.0661 | 72.8553
7.5 | 1.1859 | 0.01648 | -0.0614 | 71.96
8 | 1.2321 | 0.0175 | -0.0562 | 70.4057
8.5 | 1.2767 | 0.01866 | -0.0506 | 68.4191
9 | 1.3206 | 0.01995 | -0.0446 | 66.1955
9.5 | 1.362 | 0.02144 | -0.0382 | 63.5261
10 | 1.4011 | 0.02319 | -0.0313 | 60.4183
10.5 | 1.4328 | 0.02544 | -0.0235 | 56.3208
11 | 1.4466 | 0.02889 | -0.0141 | 50.0727
11.5 | 1.4359 | 0.03403 | -0.004 | 42.1951
12 | 1.4074 | 0.04085 | 0.0049 | 34.4529
12.5 | 1.3673 | 0.04928 | 0.0114 | 27.7455
13 | 1.3265 | 0.05888 | 0.0144 | 22.5289
13.5 | 1.2827 | 0.07021 | 0.0137 | 18.2695
14 | 1.2451 | 0.08281 | 0.0089 | 15.0356
14.5 | 1.2106 | 0.09618 | 0.0021 | 12.5868
15 | 1.1768 | 0.10989 | -0.0051 | 10.7089
15.5 | 1.1444 | 0.12359 | -0.0119 | 9.2596
16 | 1.1098 | 0.13766 | -0.0197 | 8.0619

## 73. Re 5M Mach 0.00 (1)
BIGFOIL.COM POLAR EXPORT
goe12k
GOE 12K |  |  |  | Cl Max: | 1.809 | at alpha= | 13.5 | deg
JavaFoil+Calcfoil stall+Eppler ext transition |  |  |  | L/D Max: | 196.19 | at alpha= | 2.5 | deg
Re: | 5000000 |  |  | Cd Min: | 0.00377 | at alpha= | -2.5 | deg
Mach: | 0 |  |  | Cl=0 at alpha= | -5.7454 | deg
|  |  |  | @ Cl=0.1, Cd= | 0.0052038
|  |  |  | @ Cl=0.4, Cd= | 0.00415
|  |  |  | @ Cl=0.6, Cd= | 0.0052275
alpha (deg) | Cl | Cd | Cm | Cl/Cd
-20 | -0.684 | 0.15285 | -0.04 | -4.474
-19.5 | -0.693 | 0.14513 | -0.041 | -4.772
-19 | -0.7 | 0.13792 | -0.043 | -5.074
-18.5 | -0.705 | 0.13052 | -0.045 | -5.401
-18 | -0.707 | 0.12475 | -0.046 | -5.668
-17.5 | -0.708 | 0.11528 | -0.048 | -6.146
-17 | -0.707 | 0.10893 | -0.05 | -6.489
-16.5 | -0.702 | 0.10142 | -0.052 | -6.925
-16 | -0.694 | 0.09617 | -0.053 | -7.22
-15.5 | -0.684 | 0.08956 | -0.056 | -7.643
-15 | -0.672 | 0.08287 | -0.058 | -8.11
-14.5 | -0.663 | 0.06943 | -0.064 | -9.55
-14 | -0.647 | 0.06217 | -0.068 | -10.409
-13.5 | -0.638 | 0.04744 | -0.075 | -13.444
-13 | -0.614 | 0.04271 | -0.078 | -14.375
-12.5 | -0.634 | 0.01482 | -0.093 | -42.82
-12 | -0.624 | 0.00851 | -0.1 | -73.25
-11.5 | -0.585 | 0.00744 | -0.103 | -78.629
-11 | -0.54 | 0.00563 | -0.105 | -95.778
-10.5 | -0.493 | 0.00542 | -0.107 | -90.911
-10 | -0.444 | 0.00521 | -0.109 | -85.247
-9.5 | -0.395 | 0.00498 | -0.111 | -79.308
-9 | -0.345 | 0.0052 | -0.113 | -66.401
-8.5 | -0.294 | 0.0047 | -0.115 | -62.547
-8 | -0.242 | 0.00461 | -0.117 | -52.522
-7.5 | -0.189 | 0.00487 | -0.119 | -38.947
-7 | -0.136 | 0.00479 | -0.12 | -28.459
-6.5 | -0.082 | 0.00518 | -0.122 | -15.898
-6 | -0.028 | 0.00507 | -0.124 | -5.541
-5.5 | 0.027 | 0.00537 | -0.126 | 4.966
-5 | 0.082 | 0.00523 | -0.128 | 15.636
-4.5 | 0.137 | 0.00515 | -0.13 | 26.637
-4 | 0.193 | 0.00458 | -0.132 | 42.152
-3.5 | 0.249 | 0.00436 | -0.134 | 57.099
-3 | 0.305 | 0.00382 | -0.135 | 80.026
-2.5 | 0.362 | 0.00377 | -0.137 | 95.98
-2 | 0.418 | 0.00433 | -0.139 | 96.504
-1.5 | 0.475 | 0.00434 | -0.141 | 109.312
-1 | 0.532 | 0.00433 | -0.143 | 122.876
-0.5 | 0.589 | 0.00498 | -0.144 | 118.242
0 | 0.649 | 0.00633 | -0.146 | 102.419
0.5 | 0.706 | 0.00591 | -0.148 | 119.328
1 | 0.761 | 0.00607 | -0.149 | 125.336
1.5 | 0.817 | 0.00598 | -0.151 | 136.694
2 | 0.873 | 0.00467 | -0.153 | 187.012
2.5 | 0.928 | 0.00473 | -0.154 | 196.19
3 | 0.984 | 0.00667 | -0.156 | 147.525
3.5 | 1.039 | 0.00691 | -0.157 | 150.211
4 | 1.093 | 0.00711 | -0.159 | 153.833
4.5 | 1.147 | 0.00727 | -0.161 | 157.699
5 | 1.2 | 0.00758 | -0.162 | 158.27
5.5 | 1.253 | 0.00787 | -0.164 | 159.277
6 | 1.305 | 0.00811 | -0.165 | 161.012
6.5 | 1.356 | 0.00834 | -0.167 | 162.593
7 | 1.407 | 0.00863 | -0.168 | 162.993
7.5 | 1.456 | 0.00893 | -0.169 | 163.053
8 | 1.504 | 0.00917 | -0.171 | 164.044
8.5 | 1.551 | 0.00954 | -0.172 | 162.529
9 | 1.597 | 0.00982 | -0.173 | 162.661
9.5 | 1.642 | 0.01019 | -0.175 | 161.078
10 | 1.685 | 0.01058 | -0.176 | 159.226
10.5 | 1.723 | 0.01445 | -0.177 | 119.206
11 | 1.749 | 0.01473 | -0.179 | 118.745
11.5 | 1.771 | 0.01553 | -0.18 | 114.027
12 | 1.788 | 0.01287 | -0.181 | 138.911
12.5 | 1.8 | 0.01333 | -0.182 | 135.052
13 | 1.807 | 0.01767 | -0.183 | 102.258
13.5 | 1.809 | 0.01928 | -0.184 | 93.814
14 | 1.805 | 0.02062 | -0.185 | 87.513
14.5 | 1.796 | 0.02182 | -0.187 | 82.281
15 | 1.743 | 0.02476 | -0.183 | 70.38
15.5 | 1.727 | 0.02458 | -0.184 | 70.253
16 | 1.699 | 0.02652 | -0.185 | 64.062
16.5 | 1.666 | 0.0286 | -0.185 | 58.249
17 | 1.62 | 0.03351 | -0.184 | 48.346
17.5 | 1.554 | 0.04135 | -0.18 | 37.585
18 | 1.415 | 0.07765 | -0.16 | 18.218
18.5 | 1.352 | 0.0958 | -0.152 | 14.115

## 74. Re 5M Mach 0.00 (2)
BIGFOIL.COM POLAR EXPORT
goe12k
GOE 12K |  |  |  | Cl Max: | 0.5839 | at alpha= | 3.5 | deg
XFOIL ncrit=9 |  |  |  | L/D Max: | 87.7528 | at alpha= | 1 | deg
Re: | 5000000 |  |  | Cd Min: | 0.16117 | at alpha= | -20 | deg
Mach: | 0 |  |  | Cl=0 at alpha= | -4.399 | deg
|  |  |  | @ Cl=0.1, Cd= | 0.0053558
|  |  |  | @ Cl=0.4, Cd= | 0.0049442
|  |  |  | @ Cl=0.6, Cd= | 0.0072
alpha (deg) | Cl | Cd | Cm | Cl/Cd
-20 | -0.5014 | 0.16117 | -0.0847 | -3.111
-19.5 | -0.4918 | 0.15389 | -0.0897 | -3.1958
-19 | -1.1562 | 0.03116 | -0.1715 | -37.1053
-18.5 | -1.1465 | 0.02653 | -0.1751 | -43.2152
-18 | -1.1599 | 0.02392 | -0.1684 | -48.4908
-17.5 | -1.1389 | 0.0217 | -0.1667 | -52.4839
-17 | -1.1129 | 0.0194 | -0.1653 | -57.366
-16.5 | -1.1156 | 0.01805 | -0.1558 | -61.8061
-16 | -1.0753 | 0.01647 | -0.1551 | -65.2884
-15.5 | -0.9986 | 0.015 | -0.1619 | -66.5733
-15 | -0.9516 | 0.01427 | -0.1615 | -66.6854
-14.5 | -0.9214 | 0.01332 | -0.1576 | -69.1742
-14 | -0.8845 | 0.01249 | -0.1548 | -70.8167
-13.5 | -0.8468 | 0.01176 | -0.1519 | -72.0068
-13 | -0.8024 | 0.01122 | -0.1503 | -71.5152
-12.5 | -0.7632 | 0.01046 | -0.1477 | -72.9637
-12 | -0.721 | 0.0099 | -0.1454 | -72.8283
-11.5 | -0.6785 | 0.00933 | -0.1431 | -72.7224
-11 | -0.636 | 0.00886 | -0.1407 | -71.7833
-10.5 | -0.5868 | 0.00835 | -0.1398 | -70.2754
-10 | -0.5435 | 0.00792 | -0.1375 | -68.6237
-9.5 | -0.4971 | 0.00759 | -0.1357 | -65.4941
-9 | -0.4504 | 0.00727 | -0.134 | -61.9532
-8.5 | -0.4016 | 0.00706 | -0.1326 | -56.8839
-8 | -0.3537 | 0.0068 | -0.131 | -52.0147
-7.5 | -0.3025 | 0.00661 | -0.1302 | -45.764
-7 | -0.2458 | 0.00646 | -0.1306 | -38.0495
-6.5 | -0.1997 | 0.00631 | -0.1285 | -31.6482
-6 | -0.1567 | 0.00619 | -0.1257 | -25.315
-5.5 | -0.1114 | 0.00592 | -0.1234 | -18.8176
-5 | -0.0636 | 0.00578 | -0.1216 | -11.0035
-4.5 | -0.0096 | 0.00564 | -0.1214 | -1.7021
-4 | 0.0379 | 0.0055 | -0.1195 | 6.8909
-3.5 | 0.0869 | 0.00538 | -0.118 | 16.1524
-3 | 0.1356 | 0.00529 | -0.1164 | 25.6333
-2.5 | 0.1851 | 0.00522 | -0.115 | 35.4598
-2 | 0.2337 | 0.00507 | -0.1134 | 46.0947
-1.5 | 0.279 | 0.00499 | -0.111 | 55.9118
-1 | 0.3277 | 0.00492 | -0.1094 | 66.6057
-0.5 | 0.3672 | 0.00492 | -0.1056 | 74.6341
0 | 0.4078 | 0.00495 | -0.1021 | 82.3838
0.5 | 0.4392 | 0.00511 | -0.0965 | 85.9491
1 | 0.4686 | 0.00534 | -0.0905 | 87.7528
1.5 | 0.4589 | 0.00624 | -0.0758 | 73.5417
2 | 0.4586 | 0.0071 | -0.0636 | 64.5915
2.5 | 0.4941 | 0.00724 | -0.0593 | 68.2459
3 | 0.534 | 0.00737 | -0.056 | 72.4559
3.5 | 0.5839 | 0.0072 | -0.0556 | 81.0972

## 75. Re 5M Mach 0.10 (1)
BIGFOIL.COM POLAR EXPORT
goe12k
GOE 12K |  |  |  | Cl Max: | 1.802 | at alpha= | 13 | deg
JavaFoil+Calcfoil stall+Eppler ext transition |  |  |  | L/D Max: | 197.328 | at alpha= | 2.5 | deg
Re: | 5000000 |  |  | Cd Min: | 0.00376 | at alpha= | -2.5 | deg
Mach: | 0.1 |  |  | Cl=0 at alpha= | -5.7454 | deg
|  |  |  | @ Cl=0.1, Cd= | 0.0052486
|  |  |  | @ Cl=0.4, Cd= | 0.00412
|  |  |  | @ Cl=0.6, Cd= | 0.0051653
alpha (deg) | Cl | Cd | Cm | Cl/Cd
-20 | -0.654 | 0.15635 | -0.039 | -4.183
-19.5 | -0.666 | 0.14806 | -0.041 | -4.497
-19 | -0.676 | 0.14001 | -0.042 | -4.826
-18.5 | -0.683 | 0.13194 | -0.044 | -5.18
-18 | -0.689 | 0.12651 | -0.045 | -5.446
-17.5 | -0.692 | 0.11941 | -0.047 | -5.793
-17 | -0.693 | 0.11226 | -0.049 | -6.169
-16.5 | -0.691 | 0.10366 | -0.052 | -6.67
-16 | -0.685 | 0.09777 | -0.053 | -7.009
-15.5 | -0.677 | 0.09081 | -0.055 | -7.459
-15 | -0.667 | 0.08347 | -0.058 | -7.993
-14.5 | -0.657 | 0.07269 | -0.063 | -9.038
-14 | -0.642 | 0.06488 | -0.067 | -9.894
-13.5 | -0.628 | 0.0541 | -0.073 | -11.613
-13 | -0.605 | 0.04936 | -0.075 | -12.254
-12.5 | -0.611 | 0.0246 | -0.088 | -24.83
-12 | -0.622 | 0.00891 | -0.1 | -69.788
-11.5 | -0.584 | 0.00767 | -0.103 | -76.128
-11 | -0.541 | 0.00569 | -0.105 | -95.069
-10.5 | -0.493 | 0.00672 | -0.107 | -73.452
-10 | -0.446 | 0.00523 | -0.109 | -85.195
-9.5 | -0.397 | 0.00501 | -0.111 | -79.177
-9 | -0.346 | 0.00525 | -0.113 | -65.933
-8.5 | -0.295 | 0.00476 | -0.115 | -62.018
-8 | -0.243 | 0.00455 | -0.117 | -53.38
-7.5 | -0.19 | 0.00484 | -0.119 | -39.301
-7 | -0.137 | 0.00474 | -0.121 | -28.87
-6.5 | -0.083 | 0.00514 | -0.123 | -16.102
-6 | -0.028 | 0.00502 | -0.125 | -5.615
-5.5 | 0.027 | 0.00533 | -0.127 | 5.028
-5 | 0.082 | 0.0053 | -0.129 | 15.512
-4.5 | 0.138 | 0.00514 | -0.13 | 26.848
-4 | 0.194 | 0.00453 | -0.132 | 42.788
-3.5 | 0.25 | 0.00435 | -0.134 | 57.598
-3 | 0.307 | 0.00377 | -0.136 | 81.444
-2.5 | 0.364 | 0.00376 | -0.138 | 96.813
-2 | 0.42 | 0.00432 | -0.14 | 97.279
-1.5 | 0.477 | 0.00431 | -0.141 | 110.84
-1 | 0.535 | 0.00429 | -0.143 | 124.579
-0.5 | 0.592 | 0.00498 | -0.145 | 118.751
0 | 0.652 | 0.00637 | -0.147 | 102.36
0.5 | 0.709 | 0.00591 | -0.148 | 120.061
1 | 0.765 | 0.0061 | -0.15 | 125.441
1.5 | 0.821 | 0.006 | -0.152 | 136.724
2 | 0.877 | 0.00467 | -0.153 | 187.758
2.5 | 0.933 | 0.00473 | -0.155 | 197.328
3 | 0.989 | 0.00672 | -0.157 | 147.122
3.5 | 1.044 | 0.00691 | -0.158 | 151.038
4 | 1.098 | 0.0071 | -0.16 | 154.7
4.5 | 1.153 | 0.00735 | -0.161 | 156.796
5 | 1.206 | 0.00766 | -0.163 | 157.427
5.5 | 1.259 | 0.00789 | -0.164 | 159.523
6 | 1.311 | 0.00814 | -0.166 | 161.144
6.5 | 1.362 | 0.00843 | -0.167 | 161.644
7 | 1.413 | 0.00872 | -0.169 | 162.058
7.5 | 1.462 | 0.00902 | -0.17 | 162.12
8 | 1.51 | 0.00921 | -0.172 | 164.032
8.5 | 1.557 | 0.0096 | -0.173 | 162.211
9 | 1.603 | 0.00988 | -0.174 | 162.261
9.5 | 1.647 | 0.01029 | -0.175 | 160.064
10 | 1.69 | 0.01069 | -0.177 | 158.135
10.5 | 1.727 | 0.01101 | -0.178 | 156.885
11 | 1.753 | 0.0151 | -0.179 | 116.045
11.5 | 1.773 | 0.01569 | -0.181 | 113.009
12 | 1.788 | 0.01302 | -0.182 | 137.385
12.5 | 1.798 | 0.01356 | -0.183 | 132.571
13 | 1.802 | 0.01797 | -0.184 | 100.299
13.5 | 1.8 | 0.01971 | -0.185 | 91.317
14 | 1.793 | 0.02102 | -0.186 | 85.301
14.5 | 1.78 | 0.02246 | -0.187 | 79.242
15 | 1.724 | 0.02456 | -0.184 | 70.2
15.5 | 1.7 | 0.0254 | -0.185 | 66.919
16 | 1.666 | 0.02763 | -0.185 | 60.301
16.5 | 1.627 | 0.02978 | -0.185 | 54.628
17 | 1.555 | 0.03862 | -0.181 | 40.279
17.5 | 1.407 | 0.07402 | -0.16 | 19.012
18 | 1.34 | 0.09287 | -0.152 | 14.432

## 76. Re 5M Mach 0.10 (2)
BIGFOIL.COM POLAR EXPORT
goe12k
GOE 12K |  |  |  | Cl Max: | 1.7862 | at alpha= | 20 | deg
XFOIL ncrit=9 |  |  |  | L/D Max: | 100.521 | at alpha= | 7 | deg
Re: | 5000000 |  |  | Cd Min: | 0.1655 | at alpha= | -20 | deg
Mach: | 0.1 |  |  | Cl=0 at alpha= | -4.3865 | deg
|  |  |  | @ Cl=0.1, Cd= | 0.0053648
|  |  |  | @ Cl=0.4, Cd= | 0.0049536
|  |  |  | @ Cl=0.6, Cd= | 0.0073306
alpha (deg) | Cl | Cd | Cm | Cl/Cd
-20 | -0.4849 | 0.1655 | -0.0841 | -2.9299
-18.5 | -1.0986 | 0.03352 | -0.1744 | -32.7745
-18 | -1.0986 | 0.02722 | -0.1803 | -40.36
-17.5 | -1.1207 | 0.0242 | -0.1726 | -46.3099
-17 | -1.0973 | 0.02174 | -0.1715 | -50.4738
-16.5 | -1.074 | 0.01911 | -0.1695 | -56.2009
-16 | -1.0793 | 0.01779 | -0.1591 | -60.6689
-15.5 | -1.0057 | 0.01585 | -0.1653 | -63.4511
-15 | -0.9554 | 0.01484 | -0.1656 | -64.3801
-14.5 | -0.923 | 0.01402 | -0.1618 | -65.8345
-14 | -0.8875 | 0.01306 | -0.1585 | -67.9556
-13.5 | -0.8523 | 0.01214 | -0.155 | -70.2059
-12.5 | -0.7678 | 0.01079 | -0.1504 | -71.1585
-12 | -0.7269 | 0.0101 | -0.1476 | -71.9703
-11.5 | -0.6829 | 0.00959 | -0.1454 | -71.2096
-11 | -0.6416 | 0.00899 | -0.1426 | -71.3682
-10.5 | -0.5911 | 0.00848 | -0.1417 | -69.7052
-10 | -0.5479 | 0.00805 | -0.1391 | -68.0621
-9.5 | -0.5021 | 0.00765 | -0.137 | -65.634
-9 | -0.4549 | 0.00732 | -0.1352 | -62.1448
-8.5 | -0.4058 | 0.0071 | -0.1337 | -57.1549
-8 | -0.3573 | 0.00686 | -0.1321 | -52.0845
-7.5 | -0.3051 | 0.00665 | -0.1313 | -45.8797
-7 | -0.2489 | 0.00648 | -0.1314 | -38.4105
-6.5 | -0.2027 | 0.00634 | -0.1292 | -31.9716
-6 | -0.1592 | 0.00621 | -0.1263 | -25.6361
-5.5 | -0.1131 | 0.00595 | -0.1241 | -19.0084
-5 | -0.0647 | 0.0058 | -0.1224 | -11.1552
-4.5 | -0.0109 | 0.00566 | -0.1219 | -1.9258
-4 | 0.0371 | 0.00552 | -0.1201 | 6.721
-3.5 | 0.0864 | 0.00539 | -0.1185 | 16.0297
-3 | 0.1349 | 0.0053 | -0.1168 | 25.4528
-2.5 | 0.1851 | 0.00523 | -0.1155 | 35.392
-2 | 0.234 | 0.00509 | -0.1138 | 45.9725
-1.5 | 0.2788 | 0.00501 | -0.1112 | 55.6487
-1 | 0.3282 | 0.00493 | -0.1097 | 66.572
-0.5 | 0.3676 | 0.00493 | -0.1058 | 74.5639
0 | 0.4088 | 0.00496 | -0.1024 | 82.4194
0.5 | 0.4405 | 0.00512 | -0.0968 | 86.0352
1 | 0.47 | 0.00535 | -0.0907 | 87.8505
1.5 | 0.4611 | 0.00622 | -0.0761 | 74.1318
2 | 0.4582 | 0.00715 | -0.0633 | 64.0839
2.5 | 0.4944 | 0.00727 | -0.059 | 68.0055
3 | 0.5345 | 0.00742 | -0.0557 | 72.035
3.5 | 0.5844 | 0.00725 | -0.0552 | 80.6069
4 | 0.7644 | 0.00818 | -0.0862 | 93.4474
4.5 | 0.8744 | 0.00906 | -0.0995 | 96.5121
5 | 0.9425 | 0.00949 | -0.1028 | 99.3151
5.5 | 0.9814 | 0.00983 | -0.0994 | 99.8372
6 | 1.0206 | 0.01022 | -0.0961 | 99.863
6.5 | 1.0612 | 0.01056 | -0.0932 | 100.4924
7 | 1.0997 | 0.01094 | -0.0898 | 100.521
7.5 | 1.137 | 0.01141 | -0.0863 | 99.6494
8 | 1.1758 | 0.01184 | -0.0832 | 99.3074
8.5 | 1.2129 | 0.01239 | -0.0798 | 97.8935
9 | 1.2498 | 0.01302 | -0.0765 | 95.9908
9.5 | 1.2853 | 0.01372 | -0.073 | 93.6808
10 | 1.322 | 0.0144 | -0.0698 | 91.8056
10.5 | 1.3569 | 0.01516 | -0.0664 | 89.5053
11 | 1.3929 | 0.0159 | -0.0633 | 87.6038
11.5 | 1.426 | 0.01676 | -0.0598 | 85.0835
12 | 1.4604 | 0.01759 | -0.0565 | 83.0244
12.5 | 1.492 | 0.01856 | -0.053 | 80.3879
13 | 1.5229 | 0.01959 | -0.0494 | 77.7386
13.5 | 1.5534 | 0.02061 | -0.0458 | 75.3712
14 | 1.5817 | 0.0218 | -0.0421 | 72.555
14.5 | 1.6069 | 0.02317 | -0.0381 | 69.3526
15 | 1.6322 | 0.02453 | -0.0342 | 66.5389
15.5 | 1.6581 | 0.02589 | -0.0305 | 64.044
16 | 1.68 | 0.02755 | -0.0266 | 60.98
16.5 | 1.7013 | 0.02929 | -0.0228 | 58.0847
17 | 1.7179 | 0.03144 | -0.0188 | 54.6406
17.5 | 1.7337 | 0.03378 | -0.0149 | 51.3233
18 | 1.748 | 0.03629 | -0.0113 | 48.1675
18.5 | 1.7609 | 0.03904 | -0.008 | 45.105
19 | 1.7746 | 0.04186 | -0.005 | 42.3937
19.5 | 1.783 | 0.04525 | -0.0021 | 39.4033
20 | 1.7862 | 0.04927 | 0.0006 | 36.2533

## 77. Re 5M Mach 0.25 (1)
BIGFOIL.COM POLAR EXPORT
goe12k
GOE 12K |  |  |  | Cl Max: | 1.773 | at alpha= | 11.5 | deg
JavaFoil+Calcfoil stall+Eppler ext transition |  |  |  | L/D Max: | 199.856 | at alpha= | 2.5 | deg
Re: | 5000000 |  |  | Cd Min: | 0.00378 | at alpha= | -2.5 | deg
Mach: | 0.25 |  |  | Cl=0 at alpha= | -5.7411 | deg
|  |  |  | @ Cl=0.1, Cd= | 0.00513
|  |  |  | @ Cl=0.4, Cd= | 0.0040363
|  |  |  | @ Cl=0.6, Cd= | 0.0048932
alpha (deg) | Cl | Cd | Cm | Cl/Cd
-20 | -0.385 | 0.1904 | -0.039 | -2.022
-19.5 | -0.427 | 0.17655 | -0.04 | -2.417
-19 | -0.465 | 0.16465 | -0.041 | -2.825
-18.5 | -0.5 | 0.15232 | -0.043 | -3.282
-18 | -0.531 | 0.14376 | -0.044 | -3.692
-17.5 | -0.557 | 0.13333 | -0.045 | -4.18
-17 | -0.579 | 0.12356 | -0.046 | -4.689
-16.5 | -0.597 | 0.11703 | -0.048 | -5.097
-16 | -0.609 | 0.10901 | -0.049 | -5.585
-15.5 | -0.617 | 0.1014 | -0.052 | -6.083
-15 | -0.619 | 0.09341 | -0.055 | -6.631
-14.5 | -0.617 | 0.08506 | -0.058 | -7.257
-14 | -0.61 | 0.07766 | -0.061 | -7.853
-13.5 | -0.598 | 0.07123 | -0.064 | -8.392
-13 | -0.581 | 0.06502 | -0.068 | -8.939
-12.5 | -0.562 | 0.0578 | -0.072 | -9.721
-12 | -0.546 | 0.04495 | -0.081 | -12.152
-11.5 | -0.577 | 0.00987 | -0.103 | -58.413
-11 | -0.544 | 0.00761 | -0.108 | -71.507
-10.5 | -0.5 | 0.007 | -0.11 | -71.494
-10 | -0.453 | 0.00538 | -0.112 | -84.202
-9.5 | -0.404 | 0.00512 | -0.114 | -78.768
-9 | -0.353 | 0.00533 | -0.116 | -66.201
-8.5 | -0.301 | 0.00487 | -0.118 | -61.898
-8 | -0.248 | 0.00466 | -0.12 | -53.342
-7.5 | -0.195 | 0.00487 | -0.122 | -39.94
-7 | -0.14 | 0.00478 | -0.124 | -29.312
-6.5 | -0.085 | 0.0052 | -0.126 | -16.296
-6 | -0.029 | 0.00509 | -0.128 | -5.683
-5.5 | 0.027 | 0.0054 | -0.13 | 5.084
-5 | 0.084 | 0.00537 | -0.132 | 15.698
-4.5 | 0.142 | 0.0045 | -0.134 | 31.515
-4 | 0.199 | 0.00439 | -0.136 | 45.374
-3.5 | 0.257 | 0.00437 | -0.138 | 58.907
-3 | 0.315 | 0.00379 | -0.14 | 83.12
-2.5 | 0.373 | 0.00378 | -0.142 | 98.838
-2 | 0.432 | 0.00434 | -0.144 | 99.511
-1.5 | 0.49 | 0.00435 | -0.145 | 112.657
-1 | 0.549 | 0.00434 | -0.147 | 126.624
-0.5 | 0.608 | 0.00498 | -0.149 | 121.983
0 | 0.67 | 0.00689 | -0.151 | 97.244
0.5 | 0.729 | 0.0061 | -0.152 | 119.376
1 | 0.786 | 0.0062 | -0.154 | 126.731
1.5 | 0.843 | 0.00466 | -0.156 | 180.921
2 | 0.901 | 0.00471 | -0.158 | 191.287
2.5 | 0.958 | 0.00479 | -0.159 | 199.856
3 | 1.015 | 0.00686 | -0.161 | 147.935
3.5 | 1.072 | 0.00706 | -0.163 | 151.78
4 | 1.127 | 0.00727 | -0.164 | 154.996
4.5 | 1.183 | 0.00754 | -0.166 | 156.829
5 | 1.237 | 0.00785 | -0.167 | 157.543
5.5 | 1.291 | 0.00809 | -0.169 | 159.482
6 | 1.343 | 0.00837 | -0.171 | 160.473
6.5 | 1.395 | 0.00869 | -0.172 | 160.564
7 | 1.445 | 0.00901 | -0.174 | 160.458
7.5 | 1.494 | 0.00934 | -0.175 | 159.988
8 | 1.542 | 0.00963 | -0.177 | 160.151
8.5 | 1.588 | 0.01004 | -0.178 | 158.114
9 | 1.632 | 0.01034 | -0.179 | 157.805
9.5 | 1.675 | 0.01077 | -0.18 | 155.496
10 | 1.715 | 0.01122 | -0.182 | 152.806
10.5 | 1.747 | 0.01552 | -0.183 | 112.594
11 | 1.764 | 0.01612 | -0.184 | 109.422
11.5 | 1.773 | 0.0169 | -0.186 | 104.89
12 | 1.773 | 0.01771 | -0.187 | 100.132
12.5 | 1.765 | 0.01866 | -0.188 | 94.57
13 | 1.747 | 0.02082 | -0.189 | 83.916
13.5 | 1.72 | 0.02218 | -0.19 | 77.555
14 | 1.647 | 0.02501 | -0.187 | 65.835
14.5 | 1.589 | 0.02778 | -0.187 | 57.216
15 | 1.515 | 0.03324 | -0.185 | 45.576
15.5 | 1.432 | 0.03843 | -0.183 | 37.246
16 | 1.208 | 0.09829 | -0.14 | 12.289
16.5 | 1.129 | 0.11018 | -0.135 | 10.248

## 78. Re 5M Mach 0.25 (2)
BIGFOIL.COM POLAR EXPORT
goe12k
GOE 12K |  |  |  | Cl Max: | 1.7259 | at alpha= | 18 | deg
XFOIL ncrit=9 |  |  |  | L/D Max: | 96.33 | at alpha= | 6.5 | deg
Re: | 5000000 |  |  | Cd Min: | 0.18224 | at alpha= | -20 | deg
Mach: | 0.25 |  |  | Cl=0 at alpha= | -4.3245 | deg
|  |  |  | @ Cl=0.1, Cd= | 0.0054496
|  |  |  | @ Cl=0.4, Cd= | 0.0050105
|  |  |  | @ Cl=0.6, Cd= | 0.0077103
alpha (deg) | Cl | Cd | Cm | Cl/Cd
-20 | -0.4257 | 0.18224 | -0.0843 | -2.3359
-19.5 | -0.4274 | 0.17074 | -0.0907 | -2.5032
-19 | -0.428 | 0.15998 | -0.097 | -2.6753
-18.5 | -0.4174 | 0.15218 | -0.1023 | -2.7428
-18 | -0.415 | 0.14263 | -0.1085 | -2.9096
-17.5 | -0.403 | 0.13523 | -0.1137 | -2.9801
-17 | -0.4041 | 0.12535 | -0.1203 | -3.2238
-16.5 | -0.3962 | 0.11727 | -0.1261 | -3.3785
-16 | -0.3897 | 0.10896 | -0.1323 | -3.5765
-15.5 | -0.8763 | 0.03068 | -0.1919 | -28.5626
-15 | -0.9265 | 0.02362 | -0.188 | -39.2252
-14.5 | -0.8918 | 0.01915 | -0.1903 | -46.5692
-14 | -0.8853 | 0.0173 | -0.1818 | -51.1734
-13.5 | -0.8598 | 0.01559 | -0.1761 | -55.1507
-12.5 | -0.7932 | 0.01277 | -0.1663 | -62.1143
-12 | -0.7531 | 0.01177 | -0.1621 | -63.9847
-11.5 | -0.7096 | 0.01096 | -0.1584 | -64.7445
-11 | -0.6681 | 0.01008 | -0.1544 | -66.2798
-10.5 | -0.617 | 0.00939 | -0.1522 | -65.7082
-10 | -0.5736 | 0.00877 | -0.1484 | -65.4048
-9.5 | -0.5277 | 0.00817 | -0.1452 | -64.59
-9 | -0.4794 | 0.00771 | -0.1425 | -62.179
-8.5 | -0.4294 | 0.00737 | -0.1401 | -58.2632
-8 | -0.3775 | 0.00714 | -0.1381 | -52.8711
-7.5 | -0.3181 | 0.00687 | -0.1379 | -46.3028
-7 | -0.2664 | 0.00666 | -0.136 | -40
-6.5 | -0.2198 | 0.00649 | -0.133 | -33.8675
-6 | -0.1717 | 0.00635 | -0.1304 | -27.0394
-5.5 | -0.1204 | 0.00624 | -0.1285 | -19.2949
-5 | -0.0685 | 0.00593 | -0.127 | -11.5514
-4.5 | -0.0178 | 0.00575 | -0.1251 | -3.0957
-4 | 0.0329 | 0.0056 | -0.1233 | 5.875
-3.5 | 0.0831 | 0.00548 | -0.1214 | 15.1642
-3 | 0.1332 | 0.00539 | -0.1195 | 24.7124
-2.5 | 0.1851 | 0.00528 | -0.118 | 35.0568
-2 | 0.2352 | 0.00519 | -0.1162 | 45.3179
-1.5 | 0.28 | 0.00508 | -0.1131 | 55.1181
-1 | 0.3258 | 0.00501 | -0.1102 | 65.0299
-0.5 | 0.3703 | 0.00499 | -0.1071 | 74.2084
0 | 0.4137 | 0.00502 | -0.1038 | 82.4104
0.5 | 0.4475 | 0.00517 | -0.0982 | 86.5571
1 | 0.476 | 0.00539 | -0.0915 | 88.3117
1.5 | 0.4731 | 0.00615 | -0.0778 | 76.9268
2.5 | 0.4965 | 0.00744 | -0.0579 | 66.7339
3 | 0.5351 | 0.00768 | -0.0538 | 69.6745
3.5 | 0.5818 | 0.00762 | -0.0521 | 76.3517
4 | 0.7672 | 0.00854 | -0.084 | 89.8361
4.5 | 0.8865 | 0.00948 | -0.0988 | 93.5127
5 | 0.9451 | 0.00989 | -0.0993 | 95.5612
5.5 | 0.9862 | 0.01027 | -0.0958 | 96.0273
6 | 1.0259 | 0.01072 | -0.0921 | 95.6996
6.5 | 1.0683 | 0.01109 | -0.089 | 96.33
7 | 1.1076 | 0.01155 | -0.0852 | 95.8961
7.5 | 1.1476 | 0.01206 | -0.0816 | 95.1575
8 | 1.1868 | 0.01265 | -0.0779 | 93.8182
8.5 | 1.2262 | 0.01328 | -0.0744 | 92.3343
9 | 1.2636 | 0.01404 | -0.0705 | 90
9.5 | 1.3017 | 0.01482 | -0.0668 | 87.834
10 | 1.3392 | 0.01563 | -0.063 | 85.6814
10.5 | 1.377 | 0.01645 | -0.0593 | 83.7082
11 | 1.4113 | 0.01747 | -0.0551 | 80.7842
11.5 | 1.4481 | 0.0184 | -0.0514 | 78.7011
12 | 1.4807 | 0.01954 | -0.0471 | 75.7779
12.5 | 1.5145 | 0.02067 | -0.043 | 73.2704
13 | 1.5456 | 0.02195 | -0.0386 | 70.4146
13.5 | 1.5738 | 0.02344 | -0.034 | 67.1416
14 | 1.6011 | 0.02501 | -0.0293 | 64.0184
14.5 | 1.6271 | 0.02669 | -0.0247 | 60.9629
15 | 1.6511 | 0.02855 | -0.02 | 57.8319
15.5 | 1.6725 | 0.03064 | -0.0153 | 54.5855
16 | 1.6849 | 0.03348 | -0.01 | 50.3256
16.5 | 1.7015 | 0.03615 | -0.0055 | 47.0678
17 | 1.7126 | 0.0394 | -0.0011 | 43.467
17.5 | 1.7233 | 0.0429 | 0.0029 | 40.1702
18 | 1.7259 | 0.04726 | 0.0067 | 36.5193
18.5 | 1.7248 | 0.05226 | 0.0099 | 33.0042
19 | 1.7212 | 0.05784 | 0.0123 | 29.758
19.5 | 1.7038 | 0.0652 | 0.0137 | 26.1319
20 | 1.6825 | 0.07371 | 0.0134 | 22.8259

## 79. Re 5M Mach 0.50 (1)
BIGFOIL.COM POLAR EXPORT
goe12k
GOE 12K |  |  |  | Cl Max: | 1.629 | at alpha= | 8.5 | deg
JavaFoil+Calcfoil stall+Eppler ext transition |  |  |  | L/D Max: | 204.123 | at alpha= | 2 | deg
Re: | 5000000 |  |  | Cd Min: | 0.00367 | at alpha= | -3 | deg
Mach: | 0.5 |  |  | Cl=0 at alpha= | -5.7419 | deg
|  |  |  | @ Cl=0.1, Cd= | 0.004643
|  |  |  | @ Cl=0.4, Cd= | 0.0041971
|  |  |  | @ Cl=0.6, Cd= | 0.0060137
alpha (deg) | Cl | Cd | Cm | Cl/Cd
-20 | -0.718 | 0.14816 | -0.05 | -4.848
-19.5 | -0.694 | 0.14253 | -0.052 | -4.87
-19 | -0.67 | 0.15933 | -0.053 | -4.203
-18.5 | -0.646 | 0.14274 | -0.054 | -4.524
-18 | -0.621 | 0.13838 | -0.055 | -4.49
-17.5 | -0.596 | 0.13135 | -0.056 | -4.541
-17 | -0.571 | 0.1269 | -0.056 | -4.5
-16.5 | -0.545 | 0.1233 | -0.056 | -4.42
-16 | -0.519 | 0.1197 | -0.055 | -4.335
-15.5 | -0.494 | 0.11505 | -0.055 | -4.296
-15 | -0.469 | 0.1131 | -0.056 | -4.151
-14.5 | -0.445 | 0.10848 | -0.057 | -4.099
-14 | -0.42 | 0.10444 | -0.058 | -4.019
-13.5 | -0.395 | 0.10042 | -0.059 | -3.932
-13 | -0.37 | 0.09771 | -0.06 | -3.786
-12.5 | -0.345 | 0.09335 | -0.06 | -3.694
-12 | -0.32 | 0.09115 | -0.061 | -3.507
-11.5 | -0.295 | 0.08635 | -0.062 | -3.41
-11 | -0.27 | 0.07477 | -0.065 | -3.605
-10.5 | -0.334 | 0.06465 | -0.067 | -5.165
-10 | -0.346 | 0.05805 | -0.069 | -5.953
-9.5 | -0.326 | 0.05411 | -0.071 | -6.027
-9 | -0.299 | 0.04575 | -0.084 | -6.541
-8.5 | -0.291 | 0.01551 | -0.119 | -18.766
-8 | -0.264 | 0.00546 | -0.134 | -48.382
-7.5 | -0.21 | 0.00523 | -0.137 | -40.126
-7 | -0.152 | 0.00448 | -0.139 | -33.971
-6.5 | -0.093 | 0.00436 | -0.141 | -21.299
-6 | -0.032 | 0.00424 | -0.143 | -7.512
-5.5 | 0.03 | 0.0046 | -0.145 | 6.599
-5 | 0.093 | 0.00462 | -0.148 | 20.22
-4.5 | 0.157 | 0.00483 | -0.15 | 32.53
-4 | 0.222 | 0.00449 | -0.152 | 49.389
-3.5 | 0.286 | 0.00436 | -0.154 | 65.746
-3 | 0.351 | 0.00367 | -0.156 | 95.734
-2.5 | 0.417 | 0.00438 | -0.158 | 95.015
-2 | 0.482 | 0.0044 | -0.16 | 109.525
-1.5 | 0.547 | 0.0044 | -0.162 | 124.28
-1 | 0.614 | 0.00644 | -0.164 | 95.301
-0.5 | 0.679 | 0.00509 | -0.166 | 133.306
0 | 0.749 | 0.00688 | -0.168 | 108.913
0.5 | 0.815 | 0.00665 | -0.17 | 122.42
1 | 0.877 | 0.00685 | -0.172 | 128.133
1.5 | 0.942 | 0.00489 | -0.174 | 192.743
2 | 1.005 | 0.00493 | -0.176 | 204.123
2.5 | 1.068 | 0.00678 | -0.178 | 157.654
3 | 1.131 | 0.00741 | -0.18 | 152.658
3.5 | 1.192 | 0.00771 | -0.182 | 154.633
4 | 1.252 | 0.00798 | -0.183 | 156.907
4.5 | 1.31 | 0.00833 | -0.185 | 157.28
5 | 1.366 | 0.00872 | -0.187 | 156.539
5.5 | 1.419 | 0.00914 | -0.189 | 155.232
6 | 1.469 | 0.00956 | -0.19 | 153.639
6.5 | 1.516 | 0.01003 | -0.192 | 151.044
7 | 1.557 | 0.01044 | -0.194 | 149.053
7.5 | 1.591 | 0.01098 | -0.196 | 144.834
8 | 1.616 | 0.01162 | -0.197 | 139.11
8.5 | 1.629 | 0.01233 | -0.199 | 132.053
9 | 1.622 | 0.01306 | -0.2 | 124.181
9.5 | 1.584 | 0.01399 | -0.201 | 113.23
10 | 1.438 | 0.02201 | -0.199 | 65.321
10.5 | 0.854 | 0.08347 | -0.109 | 10.237
11 | 0.881 | 0.08621 | -0.111 | 10.218
11.5 | 0.907 | 0.08916 | -0.112 | 10.174
12 | 0.934 | 0.09301 | -0.114 | 10.037
12.5 | 0.96 | 0.09671 | -0.116 | 9.926
13 | 0.993 | 0.10011 | -0.127 | 9.916
13.5 | 1.022 | 0.10227 | -0.132 | 9.993

## 80. Re 5M Mach 0.50 (2)
BIGFOIL.COM POLAR EXPORT
goe12k
GOE 12K |  |  |  | Cl Max: | 1.4682 | at alpha= | 11 | deg
XFOIL ncrit=9 |  |  |  | L/D Max: | 88.9929 | at alpha= | 1 | deg
Re: | 5000000 |  |  | Cd Min: | 0.13518 | at alpha= | 16 | deg
Mach: | 0.5 |  |  | Cl=0 at alpha= | -4.098 | deg
|  |  |  | @ Cl=0.1, Cd= | 0.005873
|  |  |  | @ Cl=0.4, Cd= | 0.0053812
|  |  |  | @ Cl=0.6, Cd= | 0.0094085
alpha (deg) | Cl | Cd | Cm | Cl/Cd
-13.5 | -0.1728 | 0.10325 | -0.1641 | -1.6736
-13 | -0.1581 | 0.09266 | -0.1757 | -1.7062
-12 | -0.172 | 0.0768 | -0.1833 | -2.2396
-11.5 | -0.1823 | 0.06861 | -0.188 | -2.657
-10.5 | -0.2439 | 0.04842 | -0.2028 | -5.0372
-10 | -0.2959 | 0.03549 | -0.217 | -8.3376
-9.5 | -0.3498 | 0.02828 | -0.2113 | -12.3692
-9 | -0.4033 | 0.02067 | -0.2014 | -19.5114
-8.5 | -0.4499 | 0.01422 | -0.1876 | -31.6385
-8 | -0.4479 | 0.01013 | -0.1762 | -44.2152
-7.5 | -0.4053 | 0.0087 | -0.1678 | -46.5862
-7 | -0.3439 | 0.00813 | -0.1625 | -42.3001
-6.5 | -0.2803 | 0.00777 | -0.1581 | -36.0746
-6 | -0.2207 | 0.00744 | -0.1535 | -29.664
-5.5 | -0.1557 | 0.00717 | -0.1505 | -21.7155
-5 | -0.0979 | 0.00689 | -0.1465 | -14.209
-4.5 | -0.0406 | 0.00658 | -0.1428 | -6.1702
-4 | 0.0099 | 0.00617 | -0.1381 | 1.6045
-3.5 | 0.0667 | 0.00598 | -0.1348 | 11.1538
-3 | 0.1196 | 0.00581 | -0.1308 | 20.5852
-2.5 | 0.1716 | 0.00568 | -0.1269 | 30.2113
-2 | 0.2292 | 0.00554 | -0.1244 | 41.3718
-1.5 | 0.2805 | 0.00545 | -0.1207 | 51.4679
-1 | 0.3291 | 0.00539 | -0.1163 | 61.0575
-0.5 | 0.3748 | 0.00537 | -0.1115 | 69.7952
0 | 0.4199 | 0.00539 | -0.1065 | 77.9035
0.5 | 0.4636 | 0.00549 | -0.1013 | 84.4444
1 | 0.5037 | 0.00566 | -0.0953 | 88.9929
1.5 | 0.5229 | 0.00608 | -0.0848 | 86.0033
2 | 0.4584 | 0.00809 | -0.0572 | 56.6625
2.5 | 0.4978 | 0.0085 | -0.0517 | 58.5647
3.5 | 0.5848 | 0.00931 | -0.0428 | 62.8142
4 | 0.7715 | 0.01052 | -0.0738 | 73.3365
4.5 | 0.9136 | 0.01173 | -0.0908 | 77.8858
5 | 0.9616 | 0.01229 | -0.0866 | 78.2425
5.5 | 1.0076 | 0.01294 | -0.0819 | 77.8671
6 | 1.0561 | 0.01356 | -0.0776 | 77.8835
6.5 | 1.1047 | 0.01425 | -0.0731 | 77.5228
7 | 1.1533 | 0.01501 | -0.0685 | 76.8354
7.5 | 1.2013 | 0.01586 | -0.0637 | 75.744
8 | 1.2473 | 0.01686 | -0.0584 | 73.9798
8.5 | 1.2922 | 0.018 | -0.0527 | 71.7889
9 | 1.3374 | 0.01922 | -0.0468 | 69.5838
9.5 | 1.3807 | 0.0206 | -0.0405 | 67.0243
10 | 1.4214 | 0.02225 | -0.0336 | 63.8831
10.5 | 1.4541 | 0.02444 | -0.0256 | 59.4967
11 | 1.4682 | 0.02782 | -0.0159 | 52.775
11.5 | 1.4569 | 0.0329 | -0.0054 | 44.2827
12 | 1.4285 | 0.03958 | 0.0039 | 36.0915
12.5 | 1.3896 | 0.04776 | 0.0107 | 29.0955
13 | 1.3494 | 0.05711 | 0.0144 | 23.6281
13.5 | 1.3002 | 0.06867 | 0.014 | 18.934
14 | 1.2599 | 0.08134 | 0.0095 | 15.4893
14.5 | 1.2235 | 0.09487 | 0.0026 | 12.8966
15 | 1.1897 | 0.10849 | -0.0045 | 10.966
15.5 | 1.1597 | 0.1218 | -0.0111 | 9.5213
16 | 1.1281 | 0.13518 | -0.018 | 8.3452

## 81. Re 6M Mach 0.00 (1)
BIGFOIL.COM POLAR EXPORT
goe12k
GOE 12K |  |  |  | Cl Max: | 1.809 | at alpha= | 13.5 | deg
JavaFoil+Calcfoil stall+Eppler ext transition |  |  |  | L/D Max: | 200.147 | at alpha= | 2.5 | deg
Re: | 6000000 |  |  | Cd Min: | 0.00363 | at alpha= | -1.5 | deg
Mach: | 0 |  |  | Cl=0 at alpha= | -5.7454 | deg
|  |  |  | @ Cl=0.1, Cd= | 0.0048345
|  |  |  | @ Cl=0.4, Cd= | 0.0042564
|  |  |  | @ Cl=0.6, Cd= | 0.0061338
alpha (deg) | Cl | Cd | Cm | Cl/Cd
-20 | -0.684 | 0.15196 | -0.04 | -4.503
-19.5 | -0.693 | 0.14404 | -0.042 | -4.811
-19 | -0.7 | 0.1366 | -0.043 | -5.124
-18.5 | -0.705 | 0.12924 | -0.045 | -5.456
-18 | -0.708 | 0.12187 | -0.046 | -5.811
-17.5 | -0.709 | 0.11476 | -0.048 | -6.178
-17 | -0.707 | 0.10798 | -0.05 | -6.549
-16.5 | -0.703 | 0.10126 | -0.052 | -6.94
-16 | -0.695 | 0.0957 | -0.054 | -7.26
-15.5 | -0.685 | 0.08861 | -0.056 | -7.735
-15 | -0.673 | 0.0816 | -0.059 | -8.247
-14.5 | -0.666 | 0.06625 | -0.066 | -10.06
-14 | -0.662 | 0.05025 | -0.074 | -13.168
-13.5 | -0.669 | 0.02784 | -0.084 | -24.034
-13 | -0.65 | 0.02203 | -0.088 | -29.499
-12.5 | -0.651 | 0.01043 | -0.096 | -62.382
-12 | -0.626 | 0.00792 | -0.1 | -79.095
-11.5 | -0.585 | 0.00713 | -0.103 | -82.052
-11 | -0.54 | 0.00573 | -0.105 | -94.209
-10.5 | -0.492 | 0.00653 | -0.107 | -75.373
-10 | -0.444 | 0.00536 | -0.109 | -82.919
-9.5 | -0.395 | 0.00495 | -0.111 | -79.865
-9 | -0.345 | 0.00582 | -0.113 | -59.205
-8.5 | -0.294 | 0.00496 | -0.115 | -59.305
-8 | -0.242 | 0.00478 | -0.117 | -50.625
-7.5 | -0.189 | 0.00526 | -0.118 | -36.02
-7 | -0.136 | 0.00514 | -0.12 | -26.476
-6.5 | -0.082 | 0.00543 | -0.122 | -15.161
-6 | -0.028 | 0.00527 | -0.124 | -5.33
-5.5 | 0.027 | 0.00523 | -0.126 | 5.096
-5 | 0.082 | 0.00508 | -0.128 | 16.112
-4.5 | 0.137 | 0.00433 | -0.13 | 31.706
-4 | 0.193 | 0.00432 | -0.132 | 44.689
-3.5 | 0.249 | 0.00379 | -0.134 | 65.841
-3 | 0.305 | 0.00429 | -0.135 | 71.124
-2.5 | 0.362 | 0.00427 | -0.137 | 84.672
-2 | 0.418 | 0.00425 | -0.139 | 98.406
-1.5 | 0.475 | 0.00363 | -0.141 | 130.99
-1 | 0.532 | 0.00487 | -0.143 | 109.385
-0.5 | 0.589 | 0.00611 | -0.144 | 96.359
0 | 0.649 | 0.00624 | -0.146 | 104.03
0.5 | 0.706 | 0.00569 | -0.148 | 124.074
1 | 0.761 | 0.00452 | -0.149 | 168.264
1.5 | 0.817 | 0.00436 | -0.151 | 187.416
2 | 0.873 | 0.00457 | -0.153 | 191.045
2.5 | 0.928 | 0.00464 | -0.154 | 200.147
3 | 0.984 | 0.0065 | -0.156 | 151.226
3.5 | 1.039 | 0.00673 | -0.157 | 154.234
4 | 1.093 | 0.00687 | -0.159 | 159.169
4.5 | 1.147 | 0.0071 | -0.161 | 161.638
5 | 1.2 | 0.00736 | -0.162 | 163.017
5.5 | 1.253 | 0.00761 | -0.164 | 164.661
6 | 1.305 | 0.00773 | -0.165 | 168.846
6.5 | 1.356 | 0.00802 | -0.167 | 169.115
7 | 1.407 | 0.0084 | -0.168 | 167.492
7.5 | 1.456 | 0.00861 | -0.17 | 169.062
8 | 1.504 | 0.00892 | -0.171 | 168.531
8.5 | 1.551 | 0.00932 | -0.172 | 166.388
9 | 1.597 | 0.00959 | -0.174 | 166.575
9.5 | 1.642 | 0.00986 | -0.175 | 166.443
10 | 1.685 | 0.01024 | -0.176 | 164.562
10.5 | 1.723 | 0.014 | -0.177 | 123.001
11 | 1.749 | 0.01445 | -0.179 | 121.095
11.5 | 1.771 | 0.01499 | -0.18 | 118.202
12 | 1.788 | 0.01244 | -0.181 | 143.804
12.5 | 1.8 | 0.013 | -0.182 | 138.448
13 | 1.807 | 0.01776 | -0.183 | 101.734
13.5 | 1.809 | 0.01877 | -0.184 | 96.33
14 | 1.805 | 0.02003 | -0.185 | 90.085
14.5 | 1.796 | 0.0212 | -0.187 | 84.705
15 | 1.744 | 0.02425 | -0.183 | 71.92
15.5 | 1.729 | 0.02408 | -0.185 | 71.784
16 | 1.7 | 0.02557 | -0.185 | 66.469
16.5 | 1.667 | 0.02782 | -0.185 | 59.934
17 | 1.622 | 0.03219 | -0.184 | 50.379
17.5 | 1.561 | 0.03929 | -0.181 | 39.725
18 | 1.432 | 0.0697 | -0.164 | 20.54
18.5 | 1.362 | 0.09002 | -0.155 | 15.132

## 82. Re 6M Mach 0.00 (2)
BIGFOIL.COM POLAR EXPORT
goe12k
GOE 12K |  |  |  | Cl Max: | 1.8196 | at alpha= | 20 | deg
XFOIL ncrit=9 |  |  |  | L/D Max: | 105.984 | at alpha= | 6.5 | deg
Re: | 6000000 |  |  | Cd Min: | 0.04412 | at alpha= | 20 | deg
Mach: | 0 |  |  | Cl=0 at alpha= | -4.2928 | deg
|  |  |  | @ Cl=0.1, Cd= | 0.005125
|  |  |  | @ Cl=0.4, Cd= | 0.0049169
|  |  |  | @ Cl=0.6, Cd= | 0.0075731
alpha (deg) | Cl | Cd | Cm | Cl/Cd
-19.5 | -1.1822 | 0.03193 | -0.1731 | -37.0247
-19 | -1.1818 | 0.02636 | -0.1774 | -44.8331
-18.5 | -1.1697 | 0.02334 | -0.1771 | -50.1157
-18 | -1.1743 | 0.02148 | -0.1698 | -54.6695
-17.5 | -1.1445 | 0.01979 | -0.1685 | -57.8322
-17 | -1.1099 | 0.01834 | -0.1672 | -60.518
-16 | -1.0488 | 0.0153 | -0.162 | -68.549
-15.5 | -0.9993 | 0.01424 | -0.1626 | -70.1756
-15 | -0.9667 | 0.01355 | -0.159 | -71.3432
-14.5 | -0.9295 | 0.01283 | -0.1562 | -72.4474
-14 | -0.8932 | 0.01216 | -0.1531 | -73.4539
-13.5 | -0.8548 | 0.01132 | -0.1505 | -75.5124
-13 | -0.8135 | 0.01072 | -0.1482 | -75.8862
-12.5 | -0.7712 | 0.01016 | -0.146 | -75.9055
-12 | -0.7309 | 0.00954 | -0.1433 | -76.6143
-11.5 | -0.6867 | 0.00911 | -0.1413 | -75.3787
-11 | -0.6427 | 0.00854 | -0.1393 | -75.2576
-10.5 | -0.5994 | 0.00809 | -0.137 | -74.0915
-10 | -0.5546 | 0.00768 | -0.1349 | -72.2135
-9.5 | -0.5092 | 0.00728 | -0.133 | -69.9451
-9 | -0.4641 | 0.00699 | -0.1309 | -66.3948
-8.5 | -0.416 | 0.00676 | -0.1294 | -61.5385
-8 | -0.3583 | 0.00657 | -0.13 | -54.5358
-7.5 | -0.3151 | 0.00633 | -0.1274 | -49.7788
-7 | -0.2695 | 0.00614 | -0.1252 | -43.8925
-6.5 | -0.2204 | 0.00598 | -0.1237 | -36.8562
-6 | -0.171 | 0.00588 | -0.1224 | -29.0816
-5.5 | -0.1198 | 0.00578 | -0.1214 | -20.7266
-5 | -0.0711 | 0.00553 | -0.1199 | -12.8571
-4.5 | -0.0208 | 0.00537 | -0.1187 | -3.8734
-4 | 0.0294 | 0.00525 | -0.1175 | 5.6
-3.5 | 0.0772 | 0.00517 | -0.1157 | 14.9323
-3 | 0.1279 | 0.00507 | -0.1146 | 25.2268
-2.5 | 0.179 | 0.00498 | -0.1136 | 35.9438
-2 | 0.225 | 0.00493 | -0.1113 | 45.6389
-1.5 | 0.274 | 0.00483 | -0.1098 | 56.7288
-1 | 0.3142 | 0.0048 | -0.1062 | 65.4583
-0.5 | 0.357 | 0.0048 | -0.1032 | 74.375
0 | 0.3954 | 0.00489 | -0.0992 | 80.8589
0.5 | 0.4296 | 0.00509 | -0.0943 | 84.4008
1 | 0.455 | 0.00541 | -0.0874 | 84.1035
1.5 | 0.4248 | 0.00678 | -0.0683 | 62.6549
2 | 0.4575 | 0.00705 | -0.0633 | 64.8936
2.5 | 0.4941 | 0.00712 | -0.0592 | 69.3961
3 | 0.5331 | 0.00733 | -0.0557 | 72.7285
3.5 | 0.5699 | 0.00743 | -0.0521 | 76.7026
4.5 | 0.8202 | 0.00862 | -0.0874 | 95.1508
5 | 0.9181 | 0.00913 | -0.0978 | 100.5586
5.5 | 0.9925 | 0.00945 | -0.1026 | 105.0265
6 | 1.031 | 0.0098 | -0.0993 | 105.2041
6.5 | 1.0715 | 0.01011 | -0.0964 | 105.9842
7 | 1.1112 | 0.01049 | -0.0934 | 105.9295
7.5 | 1.1485 | 0.01091 | -0.09 | 105.2704
8 | 1.1851 | 0.01137 | -0.0865 | 104.2304
8.5 | 1.2216 | 0.01188 | -0.083 | 102.8283
9 | 1.257 | 0.01249 | -0.0795 | 100.6405
9.5 | 1.2935 | 0.01312 | -0.0763 | 98.5899
10 | 1.3299 | 0.01373 | -0.0732 | 96.8609
10.5 | 1.3657 | 0.01442 | -0.07 | 94.7087
11 | 1.4006 | 0.01514 | -0.0668 | 92.5099
11.5 | 1.4354 | 0.0159 | -0.0637 | 90.2767
12 | 1.4691 | 0.01668 | -0.0604 | 88.0755
12.5 | 1.5014 | 0.01759 | -0.0571 | 85.3553
13 | 1.5331 | 0.0185 | -0.0537 | 82.8703
13.5 | 1.5647 | 0.01943 | -0.0505 | 80.5301
14 | 1.5915 | 0.02061 | -0.0466 | 77.2198
14.5 | 1.6196 | 0.02175 | -0.0431 | 74.4644
15 | 1.6466 | 0.02294 | -0.0395 | 71.7786
15.5 | 1.6722 | 0.02421 | -0.0359 | 69.0706
16 | 1.6948 | 0.0257 | -0.032 | 65.9455
16.5 | 1.7162 | 0.02726 | -0.0282 | 62.9567
17 | 1.7326 | 0.02924 | -0.024 | 59.2544
17.5 | 1.7511 | 0.03117 | -0.0203 | 56.179
18 | 1.7702 | 0.03316 | -0.017 | 53.3836
18.5 | 1.7859 | 0.03545 | -0.0137 | 50.378
19 | 1.8013 | 0.03787 | -0.0107 | 47.5654
19.5 | 1.812 | 0.04079 | -0.0076 | 44.4227
20 | 1.8196 | 0.04412 | -0.0046 | 41.2421

## 83. Re 6M Mach 0.10 (1)
BIGFOIL.COM POLAR EXPORT
goe12k
GOE 12K |  |  |  | Cl Max: | 1.802 | at alpha= | 13 | deg
JavaFoil+Calcfoil stall+Eppler ext transition |  |  |  | L/D Max: | 201.985 | at alpha= | 2.5 | deg
Re: | 6000000 |  |  | Cd Min: | 0.00358 | at alpha= | -1.5 | deg
Mach: | 0.1 |  |  | Cl=0 at alpha= | -5.7454 | deg
|  |  |  | @ Cl=0.1, Cd= | 0.0048925
|  |  |  | @ Cl=0.4, Cd= | 0.0042364
|  |  |  | @ Cl=0.6, Cd= | 0.0061053
alpha (deg) | Cl | Cd | Cm | Cl/Cd
-20 | -0.654 | 0.1561 | -0.039 | -4.191
-19.5 | -0.666 | 0.14746 | -0.041 | -4.517
-19 | -0.676 | 0.13969 | -0.043 | -4.84
-18.5 | -0.683 | 0.13222 | -0.044 | -5.169
-18 | -0.689 | 0.12617 | -0.045 | -5.461
-17.5 | -0.692 | 0.11882 | -0.047 | -5.826
-17 | -0.693 | 0.11149 | -0.049 | -6.214
-16.5 | -0.692 | 0.10246 | -0.052 | -6.75
-16 | -0.686 | 0.09743 | -0.053 | -7.039
-15.5 | -0.678 | 0.0903 | -0.056 | -7.507
-15 | -0.668 | 0.08285 | -0.059 | -8.061
-14.5 | -0.656 | 0.07343 | -0.063 | -8.937
-14 | -0.652 | 0.05609 | -0.071 | -11.631
-13.5 | -0.649 | 0.03927 | -0.079 | -16.514
-13 | -0.627 | 0.0338 | -0.083 | -18.557
-12.5 | -0.644 | 0.01209 | -0.095 | -53.266
-12 | -0.626 | 0.00814 | -0.101 | -76.976
-11.5 | -0.586 | 0.0073 | -0.103 | -80.29
-11 | -0.541 | 0.0058 | -0.105 | -93.286
-10.5 | -0.494 | 0.00532 | -0.107 | -92.888
-10 | -0.446 | 0.00538 | -0.109 | -82.825
-9.5 | -0.396 | 0.00605 | -0.111 | -65.465
-9 | -0.346 | 0.00475 | -0.113 | -72.854
-8.5 | -0.295 | 0.00499 | -0.115 | -59.162
-8 | -0.243 | 0.00484 | -0.117 | -50.192
-7.5 | -0.19 | 0.00532 | -0.119 | -35.729
-7 | -0.137 | 0.00512 | -0.121 | -26.69
-6.5 | -0.083 | 0.0055 | -0.123 | -15.046
-6 | -0.028 | 0.00533 | -0.125 | -5.288
-5.5 | 0.027 | 0.00519 | -0.127 | 5.159
-5 | 0.082 | 0.00514 | -0.129 | 15.991
-4.5 | 0.138 | 0.00437 | -0.131 | 31.614
-4 | 0.194 | 0.00435 | -0.132 | 44.587
-3.5 | 0.25 | 0.00374 | -0.134 | 67.034
-3 | 0.307 | 0.00426 | -0.136 | 72.128
-2.5 | 0.364 | 0.00423 | -0.138 | 85.9
-2 | 0.42 | 0.00424 | -0.14 | 99.167
-1.5 | 0.477 | 0.00358 | -0.141 | 133.368
-1 | 0.535 | 0.00482 | -0.143 | 110.974
-0.5 | 0.592 | 0.00608 | -0.145 | 97.354
0 | 0.652 | 0.00627 | -0.147 | 103.987
0.5 | 0.709 | 0.00571 | -0.148 | 124.216
1 | 0.765 | 0.00453 | -0.15 | 168.949
1.5 | 0.821 | 0.00433 | -0.152 | 189.461
2 | 0.877 | 0.00457 | -0.153 | 191.956
2.5 | 0.933 | 0.00462 | -0.155 | 201.985
3 | 0.989 | 0.00655 | -0.157 | 150.825
3.5 | 1.044 | 0.00675 | -0.158 | 154.735
4 | 1.098 | 0.00694 | -0.16 | 158.176
4.5 | 1.153 | 0.00718 | -0.161 | 160.524
5 | 1.206 | 0.00738 | -0.163 | 163.414
5.5 | 1.259 | 0.00762 | -0.164 | 165.252
6 | 1.311 | 0.00781 | -0.166 | 167.792
6.5 | 1.362 | 0.00809 | -0.168 | 168.376
7 | 1.413 | 0.00842 | -0.169 | 167.815
7.5 | 1.462 | 0.00864 | -0.17 | 169.231
8 | 1.51 | 0.00897 | -0.172 | 168.329
8.5 | 1.557 | 0.00938 | -0.173 | 166.067
9 | 1.603 | 0.00965 | -0.175 | 166.132
9.5 | 1.647 | 0.00993 | -0.175 | 165.865
10 | 1.69 | 0.01032 | -0.177 | 163.837
10.5 | 1.727 | 0.01065 | -0.178 | 162.146
11 | 1.753 | 0.01464 | -0.179 | 119.708
11.5 | 1.773 | 0.01514 | -0.181 | 117.138
12 | 1.788 | 0.01259 | -0.182 | 142.086
12.5 | 1.798 | 0.01321 | -0.183 | 136.142
13 | 1.802 | 0.0181 | -0.184 | 99.544
13.5 | 1.8 | 0.01921 | -0.185 | 93.732
14 | 1.793 | 0.02043 | -0.186 | 87.76
14.5 | 1.78 | 0.0217 | -0.187 | 82.008
15 | 1.726 | 0.02391 | -0.185 | 72.203
15.5 | 1.701 | 0.02474 | -0.185 | 68.77
16 | 1.668 | 0.0269 | -0.186 | 61.994
16.5 | 1.628 | 0.02894 | -0.185 | 56.276
17 | 1.562 | 0.03688 | -0.182 | 42.356
17.5 | 1.471 | 0.05176 | -0.174 | 28.426
18 | 1.345 | 0.08898 | -0.154 | 15.118

## 84. Re 6M Mach 0.10 (2)
BIGFOIL.COM POLAR EXPORT
goe12k
GOE 12K |  |  |  | Cl Max: | 1.8132 | at alpha= | 20 | deg
XFOIL ncrit=9 |  |  |  | L/D Max: | 105.225 | at alpha= | 6.5 | deg
Re: | 6000000 |  |  | Cd Min: | 0.04679 | at alpha= | 20 | deg
Mach: | 0.1 |  |  | Cl=0 at alpha= | -4.2837 | deg
|  |  |  | @ Cl=0.1, Cd= | 0.005134
|  |  |  | @ Cl=0.4, Cd= | 0.0049193
|  |  |  | @ Cl=0.6, Cd= | 0.0075321
alpha (deg) | Cl | Cd | Cm | Cl/Cd
-19 | -1.1208 | 0.03513 | -0.1751 | -31.9044
-18.5 | -1.1348 | 0.0271 | -0.1826 | -41.8745
-18 | -1.1537 | 0.02399 | -0.1763 | -48.0909
-17.5 | -1.1364 | 0.02156 | -0.1742 | -52.7087
-17 | -1.1056 | 0.01968 | -0.1729 | -56.1789
-16.5 | -1.1021 | 0.01856 | -0.1644 | -59.3804
-16 | -1.0552 | 0.01651 | -0.1655 | -63.9128
-15.5 | -1.0008 | 0.01499 | -0.1674 | -66.7645
-15 | -0.9713 | 0.01408 | -0.1631 | -68.9844
-14.5 | -0.9351 | 0.01327 | -0.1599 | -70.4672
-14 | -0.8979 | 0.01262 | -0.1567 | -71.149
-13.5 | -0.8596 | 0.01174 | -0.1538 | -73.2198
-13 | -0.8199 | 0.01098 | -0.1509 | -74.6721
-12.5 | -0.7769 | 0.01043 | -0.1486 | -74.4871
-12 | -0.7364 | 0.00978 | -0.1457 | -75.2965
-11.5 | -0.6926 | 0.00926 | -0.1434 | -74.7948
-11 | -0.6478 | 0.00871 | -0.1413 | -74.3743
-10.5 | -0.604 | 0.00825 | -0.1388 | -73.2121
-10 | -0.5599 | 0.00776 | -0.1364 | -72.1521
-9.5 | -0.5141 | 0.00736 | -0.1343 | -69.8505
-9 | -0.4693 | 0.00707 | -0.1319 | -66.3791
-8.5 | -0.42 | 0.00681 | -0.1305 | -61.674
-8 | -0.3627 | 0.00661 | -0.1309 | -54.8714
-7.5 | -0.319 | 0.00636 | -0.1281 | -50.1572
-7 | -0.2724 | 0.00617 | -0.126 | -44.1491
-6.5 | -0.2229 | 0.006 | -0.1246 | -37.15
-6 | -0.1733 | 0.0059 | -0.1231 | -29.3729
-5.5 | -0.121 | 0.0058 | -0.1223 | -20.8621
-5 | -0.0724 | 0.00555 | -0.1206 | -13.045
-4.5 | -0.0218 | 0.00539 | -0.1194 | -4.0445
-4 | 0.0286 | 0.00527 | -0.1181 | 5.4269
-3.5 | 0.0764 | 0.00518 | -0.1162 | 14.749
-3 | 0.1277 | 0.00508 | -0.1151 | 25.1378
-2.5 | 0.179 | 0.00499 | -0.114 | 35.8717
-2 | 0.2244 | 0.00494 | -0.1116 | 45.4251
-1.5 | 0.2743 | 0.00484 | -0.1101 | 56.6736
-1 | 0.3145 | 0.00481 | -0.1065 | 65.3846
-0.5 | 0.3578 | 0.00481 | -0.1035 | 74.3867
0 | 0.3965 | 0.0049 | -0.0995 | 80.9184
0.5 | 0.4309 | 0.00509 | -0.0946 | 84.6562
1 | 0.4562 | 0.00542 | -0.0876 | 84.1697
1.5 | 0.4254 | 0.00679 | -0.0683 | 62.651
2 | 0.4566 | 0.00708 | -0.0629 | 64.4915
2.5 | 0.4943 | 0.00715 | -0.059 | 69.1329
3 | 0.5337 | 0.00736 | -0.0555 | 72.5136
3.5 | 0.5696 | 0.00749 | -0.0516 | 76.0481
4 | 0.7427 | 0.00773 | -0.0812 | 96.0802
4.5 | 0.8225 | 0.00869 | -0.0873 | 94.649
5 | 0.9203 | 0.00919 | -0.0975 | 100.1415
5.5 | 0.9926 | 0.00953 | -0.1018 | 104.1553
6 | 1.0321 | 0.00987 | -0.0985 | 104.5694
6.5 | 1.0733 | 0.0102 | -0.0957 | 105.2255
7 | 1.1123 | 0.0106 | -0.0924 | 104.934
7.5 | 1.1503 | 0.01101 | -0.089 | 104.4777
8 | 1.1874 | 0.01149 | -0.0855 | 103.342
8.5 | 1.2234 | 0.01204 | -0.0819 | 101.6113
9 | 1.2599 | 0.01265 | -0.0785 | 99.5968
9.5 | 1.296 | 0.01331 | -0.075 | 97.3704
10 | 1.3334 | 0.01392 | -0.0719 | 95.7902
10.5 | 1.3691 | 0.01464 | -0.0686 | 93.5178
11 | 1.4044 | 0.0154 | -0.0653 | 91.1948
11.5 | 1.4391 | 0.01617 | -0.062 | 88.9981
12 | 1.4735 | 0.01699 | -0.0588 | 86.7275
12.5 | 1.5049 | 0.01797 | -0.0551 | 83.7451
13 | 1.5382 | 0.01886 | -0.0519 | 81.5589
13.5 | 1.5682 | 0.0199 | -0.0482 | 78.804
14 | 1.5961 | 0.02111 | -0.0444 | 75.6087
14.5 | 1.6238 | 0.0223 | -0.0407 | 72.8161
15 | 1.6518 | 0.02351 | -0.0371 | 70.2595
15.5 | 1.6764 | 0.0249 | -0.0332 | 67.3253
16 | 1.6966 | 0.02661 | -0.0289 | 63.758
16.5 | 1.7185 | 0.02825 | -0.025 | 60.8319
17 | 1.7351 | 0.03031 | -0.0208 | 57.2451
17.5 | 1.754 | 0.03232 | -0.0171 | 54.2698
18 | 1.7713 | 0.03455 | -0.0136 | 51.2677
18.5 | 1.7856 | 0.03707 | -0.0101 | 48.1683
19 | 1.7991 | 0.03981 | -0.007 | 45.1922
19.5 | 1.8075 | 0.04311 | -0.0038 | 41.9276
20 | 1.8132 | 0.04679 | -0.0009 | 38.7519

## 85. Re 6M Mach 0.25 (1)
BIGFOIL.COM POLAR EXPORT
goe12k
GOE 12K |  |  |  | Cl Max: | 1.773 | at alpha= | 11.5 | deg
JavaFoil+Calcfoil stall+Eppler ext transition |  |  |  | L/D Max: | 204.645 | at alpha= | 2.5 | deg
Re: | 6000000 |  |  | Cd Min: | 0.0036 | at alpha= | -1.5 | deg
Mach: | 0.25 |  |  | Cl=0 at alpha= | -5.7411 | deg
|  |  |  | @ Cl=0.1, Cd= | 0.0049314
|  |  |  | @ Cl=0.4, Cd= | 0.0042745
|  |  |  | @ Cl=0.6, Cd= | 0.0059965
alpha (deg) | Cl | Cd | Cm | Cl/Cd
-20 | -0.385 | 0.18767 | -0.039 | -2.051
-19.5 | -0.427 | 0.17625 | -0.04 | -2.421
-19 | -0.465 | 0.16274 | -0.041 | -2.858
-18.5 | -0.5 | 0.15164 | -0.043 | -3.297
-18 | -0.531 | 0.13988 | -0.044 | -3.794
-17.5 | -0.557 | 0.13275 | -0.045 | -4.199
-17 | -0.579 | 0.12351 | -0.046 | -4.691
-16.5 | -0.597 | 0.1166 | -0.048 | -5.119
-16 | -0.609 | 0.10807 | -0.05 | -5.638
-15.5 | -0.617 | 0.1003 | -0.053 | -6.154
-15 | -0.62 | 0.09272 | -0.055 | -6.684
-14.5 | -0.618 | 0.08459 | -0.059 | -7.305
-14 | -0.613 | 0.07439 | -0.063 | -8.24
-13.5 | -0.601 | 0.06808 | -0.067 | -8.828
-13 | -0.586 | 0.06071 | -0.071 | -9.65
-12.5 | -0.565 | 0.05525 | -0.074 | -10.224
-12 | -0.579 | 0.02423 | -0.092 | -23.876
-11.5 | -0.584 | 0.00834 | -0.105 | -70.032
-11 | -0.545 | 0.00772 | -0.108 | -70.566
-10.5 | -0.501 | 0.00558 | -0.11 | -89.768
-10 | -0.453 | 0.00555 | -0.112 | -81.607
-9.5 | -0.404 | 0.00502 | -0.114 | -80.484
-9 | -0.353 | 0.00518 | -0.116 | -68.114
-8.5 | -0.301 | 0.005 | -0.118 | -60.255
-8 | -0.248 | 0.00486 | -0.12 | -51.073
-7.5 | -0.195 | 0.0044 | -0.122 | -44.232
-7 | -0.14 | 0.00527 | -0.124 | -26.546
-6.5 | -0.085 | 0.00558 | -0.126 | -15.203
-6 | -0.029 | 0.00541 | -0.128 | -5.342
-5.5 | 0.027 | 0.00526 | -0.13 | 5.22
-5 | 0.084 | 0.00513 | -0.132 | 16.454
-4.5 | 0.142 | 0.00441 | -0.134 | 32.134
-4 | 0.199 | 0.00432 | -0.136 | 46.15
-3.5 | 0.257 | 0.00376 | -0.138 | 68.463
-3 | 0.315 | 0.0043 | -0.14 | 73.353
-2.5 | 0.374 | 0.00427 | -0.142 | 87.383
-2 | 0.432 | 0.00428 | -0.144 | 100.866
-1.5 | 0.49 | 0.0036 | -0.145 | 136.384
-1 | 0.55 | 0.00485 | -0.147 | 113.201
-0.5 | 0.608 | 0.00618 | -0.149 | 98.412
0 | 0.67 | 0.00678 | -0.151 | 98.86
0.5 | 0.729 | 0.00582 | -0.153 | 125.165
1 | 0.786 | 0.00456 | -0.154 | 172.446
1.5 | 0.843 | 0.00458 | -0.156 | 184.277
2 | 0.901 | 0.0046 | -0.158 | 195.812
2.5 | 0.958 | 0.00468 | -0.159 | 204.645
3 | 1.015 | 0.00669 | -0.161 | 151.788
3.5 | 1.072 | 0.00687 | -0.163 | 156.048
4 | 1.127 | 0.00709 | -0.164 | 159.089
4.5 | 1.183 | 0.00733 | -0.166 | 161.327
5 | 1.237 | 0.00753 | -0.167 | 164.177
5.5 | 1.291 | 0.00783 | -0.169 | 164.737
6 | 1.343 | 0.00804 | -0.171 | 167.132
6.5 | 1.395 | 0.00834 | -0.172 | 167.253
7 | 1.445 | 0.00875 | -0.174 | 165.239
7.5 | 1.494 | 0.00899 | -0.175 | 166.222
8 | 1.542 | 0.00934 | -0.177 | 165.084
8.5 | 1.588 | 0.00978 | -0.178 | 162.343
9 | 1.632 | 0.01011 | -0.179 | 161.362
9.5 | 1.675 | 0.01045 | -0.18 | 160.215
10 | 1.715 | 0.01086 | -0.182 | 157.984
10.5 | 1.747 | 0.01503 | -0.183 | 116.281
11 | 1.764 | 0.01569 | -0.184 | 112.416
11.5 | 1.773 | 0.01634 | -0.186 | 108.451
12 | 1.773 | 0.01705 | -0.187 | 103.976
12.5 | 1.765 | 0.01878 | -0.188 | 93.971
13 | 1.747 | 0.02045 | -0.189 | 85.44
13.5 | 1.72 | 0.02155 | -0.19 | 79.796
14 | 1.647 | 0.02429 | -0.187 | 67.825
14.5 | 1.592 | 0.02727 | -0.187 | 58.385
15 | 1.52 | 0.03146 | -0.186 | 48.306
15.5 | 1.439 | 0.03679 | -0.184 | 39.118
16 | 1.214 | 0.09388 | -0.143 | 12.929
16.5 | 1.133 | 0.1069 | -0.137 | 10.6

## 86. Re 6M Mach 0.25 (2)
BIGFOIL.COM POLAR EXPORT
goe12k
GOE 12K |  |  |  | Cl Max: | 1.7576 | at alpha= | 18.5 | deg
XFOIL ncrit=9 |  |  |  | L/D Max: | 100.812 | at alpha= | 6.5 | deg
Re: | 6000000 |  |  | Cd Min: | 0.17338 | at alpha= | -20 | deg
Mach: | 0.25 |  |  | Cl=0 at alpha= | -4.2304 | deg
|  |  |  | @ Cl=0.1, Cd= | 0.0052049
|  |  |  | @ Cl=0.4, Cd= | 0.0049458
|  |  |  | @ Cl=0.6, Cd= | 0.0079428
alpha (deg) | Cl | Cd | Cm | Cl/Cd
-20 | -0.4351 | 0.17338 | -0.0921 | -2.5095
-19 | -0.4193 | 0.15625 | -0.1033 | -2.6835
-18.5 | -0.4071 | 0.14889 | -0.1085 | -2.7342
-18 | -0.4061 | 0.13917 | -0.1147 | -2.918
-17.5 | -0.3926 | 0.13214 | -0.1199 | -2.9711
-17 | -0.3962 | 0.12185 | -0.1267 | -3.2515
-16.5 | -0.3862 | 0.11423 | -0.1324 | -3.3809
-15.5 | -0.9218 | 0.02674 | -0.1933 | -34.4727
-15 | -0.9098 | 0.02 | -0.1975 | -45.49
-14.5 | -0.9168 | 0.01821 | -0.1871 | -50.346
-14 | -0.9043 | 0.01627 | -0.1795 | -55.5808
-13.5 | -0.877 | 0.01466 | -0.1739 | -59.8226
-13 | -0.841 | 0.01347 | -0.1691 | -62.435
-12.5 | -0.8037 | 0.01231 | -0.1645 | -65.2884
-12 | -0.7662 | 0.01127 | -0.1598 | -67.9858
-11.5 | -0.7198 | 0.01054 | -0.1566 | -68.2922
-11 | -0.6762 | 0.00974 | -0.1529 | -69.4251
-10.5 | -0.6317 | 0.0091 | -0.1492 | -69.4176
-10 | -0.5868 | 0.00845 | -0.1457 | -69.4438
-9.5 | -0.542 | 0.0079 | -0.1422 | -68.6076
-9 | -0.4973 | 0.00746 | -0.1386 | -66.6622
-8.5 | -0.4395 | 0.00711 | -0.1379 | -61.8143
-8 | -0.3898 | 0.00682 | -0.1354 | -57.1554
-7.5 | -0.3386 | 0.00661 | -0.1334 | -51.2254
-7 | -0.2886 | 0.00633 | -0.1311 | -45.5924
-6.5 | -0.2366 | 0.00615 | -0.1292 | -38.4715
-6 | -0.1856 | 0.00603 | -0.1273 | -30.7794
-5.5 | -0.1299 | 0.0059 | -0.1264 | -22.0169
-5 | -0.0792 | 0.0057 | -0.1245 | -13.8947
-4.5 | -0.0275 | 0.00548 | -0.1229 | -5.0182
-4 | 0.0235 | 0.00536 | -0.1211 | 4.3843
-3.5 | 0.0735 | 0.00527 | -0.1191 | 13.9469
-3 | 0.1264 | 0.00514 | -0.1179 | 24.5914
-2.5 | 0.178 | 0.00505 | -0.1163 | 35.2475
-2 | 0.2231 | 0.005 | -0.1133 | 44.62
-1.5 | 0.2711 | 0.00494 | -0.111 | 54.8785
-1 | 0.3172 | 0.00487 | -0.1082 | 65.1335
-0.5 | 0.362 | 0.00487 | -0.1052 | 74.3326
0 | 0.4021 | 0.00495 | -0.101 | 81.2323
0.5 | 0.4375 | 0.00512 | -0.0959 | 85.4492
1 | 0.4612 | 0.00543 | -0.0881 | 84.9355
1.5 | 0.4262 | 0.00686 | -0.0676 | 62.1283
2 | 0.4558 | 0.00723 | -0.0615 | 63.0429
2.5 | 0.4965 | 0.00733 | -0.0578 | 67.7353
3 | 0.5346 | 0.00756 | -0.0537 | 70.7143
3.5 | 0.5706 | 0.0078 | -0.0494 | 73.1538
4.5 | 0.8361 | 0.00909 | -0.087 | 91.9802
5 | 0.9354 | 0.00956 | -0.0969 | 97.8452
5.5 | 0.9978 | 0.00995 | -0.0982 | 100.2814
6 | 1.0387 | 0.01034 | -0.0947 | 100.4545
6.5 | 1.0807 | 0.01072 | -0.0914 | 100.8116
7 | 1.1208 | 0.01119 | -0.0878 | 100.1609
7.5 | 1.1604 | 0.01164 | -0.0841 | 99.6907
8 | 1.199 | 0.01222 | -0.0803 | 98.1178
8.5 | 1.2372 | 0.01286 | -0.0764 | 96.2053
9 | 1.2751 | 0.01359 | -0.0725 | 93.8263
9.5 | 1.3135 | 0.01431 | -0.0688 | 91.789
10 | 1.3513 | 0.01512 | -0.0651 | 89.3717
10.5 | 1.3889 | 0.01593 | -0.0613 | 87.1877
11 | 1.4257 | 0.01683 | -0.0574 | 84.7118
11.5 | 1.4606 | 0.01783 | -0.0534 | 81.9181
12 | 1.4955 | 0.01886 | -0.0493 | 79.2948
12.5 | 1.5293 | 0.01995 | -0.0452 | 76.6566
13 | 1.5609 | 0.02121 | -0.0408 | 73.5926
13.5 | 1.5909 | 0.02259 | -0.0363 | 70.425
14 | 1.6194 | 0.02406 | -0.0318 | 67.3067
14.5 | 1.6468 | 0.02565 | -0.0272 | 64.2027
15 | 1.6708 | 0.02749 | -0.0224 | 60.7785
15.5 | 1.6903 | 0.02965 | -0.0173 | 57.0084
16 | 1.7074 | 0.03208 | -0.0122 | 53.2232
16.5 | 1.7272 | 0.03442 | -0.0078 | 50.1801
17 | 1.7403 | 0.03738 | -0.0032 | 46.557
17.5 | 1.7519 | 0.04067 | 0.0011 | 43.076
18 | 1.7558 | 0.04479 | 0.0052 | 39.2007
18.5 | 1.7576 | 0.04933 | 0.0087 | 35.6294
19 | 1.7478 | 0.05528 | 0.0117 | 31.6172
19.5 | 1.7343 | 0.06203 | 0.0137 | 27.9591
20 | 1.7183 | 0.06961 | 0.0142 | 24.6847

## 87. Re 6M Mach 0.50 (1)
BIGFOIL.COM POLAR EXPORT
goe12k
GOE 12K |  |  |  | Cl Max: | 1.629 | at alpha= | 8.5 | deg
JavaFoil+Calcfoil stall+Eppler ext transition |  |  |  | L/D Max: | 208.739 | at alpha= | 2 | deg
Re: | 6000000 |  |  | Cd Min: | 0.00351 | at alpha= | -2 | deg
Mach: | 0.5 |  |  | Cl=0 at alpha= | -5.7419 | deg
|  |  |  | @ Cl=0.1, Cd= | 0.0044705
|  |  |  | @ Cl=0.4, Cd= | 0.0043074
|  |  |  | @ Cl=0.6, Cd= | 0.0050688
alpha (deg) | Cl | Cd | Cm | Cl/Cd
-20 | -0.718 | 0.14676 | -0.05 | -4.896
-19.5 | -0.694 | 0.14103 | -0.052 | -4.924
-19 | -0.67 | 0.15688 | -0.053 | -4.269
-18.5 | -0.646 | 0.1417 | -0.054 | -4.559
-18 | -0.622 | 0.13499 | -0.055 | -4.604
-17.5 | -0.597 | 0.13023 | -0.056 | -4.583
-17 | -0.571 | 0.12434 | -0.057 | -4.596
-16.5 | -0.546 | 0.12071 | -0.057 | -4.52
-16 | -0.52 | 0.11825 | -0.055 | -4.393
-15.5 | -0.494 | 0.11207 | -0.055 | -4.411
-15 | -0.47 | 0.11132 | -0.056 | -4.218
-14.5 | -0.445 | 0.10711 | -0.057 | -4.153
-14 | -0.42 | 0.10386 | -0.058 | -4.043
-13.5 | -0.395 | 0.09904 | -0.059 | -3.988
-13 | -0.37 | 0.09566 | -0.06 | -3.868
-12.5 | -0.345 | 0.09157 | -0.061 | -3.767
-12 | -0.32 | 0.08871 | -0.062 | -3.605
-11.5 | -0.295 | 0.08493 | -0.063 | -3.469
-11 | -0.27 | 0.07331 | -0.065 | -3.678
-10.5 | -0.334 | 0.06394 | -0.067 | -5.224
-10 | -0.346 | 0.05787 | -0.069 | -5.973
-9.5 | -0.328 | 0.05098 | -0.077 | -6.441
-9 | -0.302 | 0.04289 | -0.089 | -7.042
-8.5 | -0.312 | 0.00765 | -0.131 | -40.74
-8 | -0.264 | 0.00525 | -0.134 | -50.363
-7.5 | -0.21 | 0.00457 | -0.137 | -45.879
-7 | -0.152 | 0.00442 | -0.139 | -34.498
-6.5 | -0.093 | 0.00478 | -0.141 | -19.423
-6 | -0.032 | 0.0047 | -0.143 | -6.782
-5.5 | 0.03 | 0.00449 | -0.146 | 6.765
-5 | 0.094 | 0.00448 | -0.148 | 20.868
-4.5 | 0.157 | 0.00438 | -0.15 | 35.894
-4 | 0.222 | 0.00373 | -0.152 | 59.374
-3.5 | 0.286 | 0.00431 | -0.154 | 66.388
-3 | 0.351 | 0.0043 | -0.156 | 81.823
-2.5 | 0.417 | 0.00431 | -0.158 | 96.645
-2 | 0.482 | 0.00351 | -0.16 | 137.356
-1.5 | 0.547 | 0.0062 | -0.162 | 88.366
-1 | 0.614 | 0.00477 | -0.164 | 128.663
-0.5 | 0.679 | 0.00662 | -0.166 | 102.626
0 | 0.749 | 0.00673 | -0.168 | 111.319
0.5 | 0.815 | 0.00635 | -0.17 | 128.351
1 | 0.877 | 0.00447 | -0.172 | 196.306
1.5 | 0.942 | 0.00459 | -0.174 | 205.125
2 | 1.005 | 0.00482 | -0.176 | 208.739
2.5 | 1.068 | 0.00658 | -0.178 | 162.433
3 | 1.131 | 0.0072 | -0.18 | 157.008
3.5 | 1.192 | 0.00749 | -0.182 | 159.011
4 | 1.252 | 0.00776 | -0.183 | 161.266
4.5 | 1.31 | 0.00809 | -0.185 | 161.791
5 | 1.366 | 0.00845 | -0.187 | 161.538
5.5 | 1.419 | 0.00886 | -0.189 | 160.196
6 | 1.469 | 0.00917 | -0.191 | 160.195
6.5 | 1.516 | 0.00962 | -0.192 | 157.557
7 | 1.557 | 0.01012 | -0.194 | 153.853
7.5 | 1.591 | 0.01075 | -0.195 | 147.996
8 | 1.616 | 0.01125 | -0.197 | 143.665
8.5 | 1.629 | 0.01201 | -0.199 | 135.588
9 | 1.622 | 0.01273 | -0.2 | 127.46
9.5 | 1.584 | 0.01355 | -0.202 | 116.853
10 | 1.467 | 0.02156 | -0.203 | 68.068
10.5 | 0.855 | 0.08176 | -0.11 | 10.453
11 | 0.881 | 0.08339 | -0.111 | 10.566
11.5 | 0.907 | 0.08677 | -0.113 | 10.457
12 | 0.934 | 0.09101 | -0.114 | 10.26
12.5 | 0.963 | 0.09435 | -0.121 | 10.205
13 | 0.995 | 0.09702 | -0.13 | 10.253
13.5 | 1.023 | 0.10172 | -0.134 | 10.06

## 88. Re 6M Mach 0.50 (2)
BIGFOIL.COM POLAR EXPORT
goe12k
GOE 12K |  |  |  | Cl Max: | 1.4859 | at alpha= | 11 | deg
XFOIL ncrit=9 |  |  |  | L/D Max: | 88.5842 | at alpha= | 1 | deg
Re: | 6000000 |  |  | Cd Min: | 0.13311 | at alpha= | 16 | deg
Mach: | 0.5 |  |  | Cl=0 at alpha= | -3.9881 | deg
|  |  |  | @ Cl=0.1, Cd= | 0.0055841
|  |  |  | @ Cl=0.4, Cd= | 0.00526
|  |  |  | @ Cl=0.6, Cd= | 0.0099217
alpha (deg) | Cl | Cd | Cm | Cl/Cd
-8 | -0.4755 | 0.00946 | -0.1719 | -50.2643
-7.5 | -0.4258 | 0.0081 | -0.1644 | -52.5679
-7 | -0.3639 | 0.00753 | -0.159 | -48.3267
-6.5 | -0.2979 | 0.00728 | -0.1549 | -40.9203
-6 | -0.235 | 0.00692 | -0.1509 | -33.9595
-5.5 | -0.1727 | 0.00669 | -0.1472 | -25.8146
-5 | -0.1126 | 0.00647 | -0.1436 | -17.4034
-4.5 | -0.0562 | 0.00621 | -0.1396 | -9.0499
-4 | -0.0013 | 0.00594 | -0.1356 | -0.21886
-3.5 | 0.0534 | 0.00569 | -0.1319 | 9.3849
-3 | 0.1062 | 0.00557 | -0.1279 | 19.0664
-2.5 | 0.1662 | 0.00541 | -0.1257 | 30.7209
-2 | 0.2185 | 0.00532 | -0.122 | 41.0714
-1.5 | 0.2715 | 0.00525 | -0.1186 | 51.7143
-1 | 0.3226 | 0.00524 | -0.1148 | 61.5649
-0.5 | 0.365 | 0.00526 | -0.1092 | 69.3916
0 | 0.4146 | 0.00526 | -0.1053 | 78.8213
0.5 | 0.4574 | 0.00537 | -0.0999 | 85.1769
1 | 0.4943 | 0.00558 | -0.0932 | 88.5842
1.5 | 0.4484 | 0.00703 | -0.0689 | 63.7838
2 | 0.4555 | 0.00797 | -0.0566 | 57.1518
2.5 | 0.4987 | 0.00831 | -0.0518 | 60.012
3 | 0.542 | 0.00871 | -0.0472 | 62.2273
3.5 | 0.5766 | 0.00935 | -0.0411 | 61.6684
4 | 0.6163 | 0.01032 | -0.0371 | 59.719
4.5 | 0.8751 | 0.01126 | -0.082 | 77.7176
5 | 0.9735 | 0.01191 | -0.0887 | 81.738
5.5 | 1.0208 | 0.01253 | -0.0843 | 81.4685
6 | 1.0696 | 0.01312 | -0.0799 | 81.5244
6.5 | 1.1176 | 0.01379 | -0.0753 | 81.0442
7 | 1.1662 | 0.01452 | -0.0706 | 80.3168
7.5 | 1.2145 | 0.01534 | -0.0657 | 79.1721
8 | 1.2585 | 0.0164 | -0.06 | 76.7378
8.5 | 1.3056 | 0.01744 | -0.0545 | 74.8624
9 | 1.3501 | 0.01867 | -0.0485 | 72.3139
9.5 | 1.3964 | 0.01992 | -0.0424 | 70.1004
10 | 1.4374 | 0.02153 | -0.0354 | 66.7627
10.5 | 1.4717 | 0.02363 | -0.0274 | 62.281
11 | 1.4859 | 0.02695 | -0.0175 | 55.1354
11.5 | 1.475 | 0.03194 | -0.0067 | 46.1803
12 | 1.4461 | 0.03855 | 0.003 | 37.5123
12.5 | 1.4044 | 0.04681 | 0.0102 | 30.0021
13 | 1.3598 | 0.05638 | 0.0141 | 24.1185
13.5 | 1.3113 | 0.06776 | 0.0141 | 19.3521
14 | 1.2717 | 0.08022 | 0.0099 | 15.8527
14.5 | 1.2361 | 0.09358 | 0.0033 | 13.209
15 | 1.2033 | 0.10701 | -0.0037 | 11.2447
15.5 | 1.1744 | 0.12015 | -0.0103 | 9.7744
16 | 1.1447 | 0.13311 | -0.0167 | 8.5997

## 89. Re 7M Mach 0.00 (1)
BIGFOIL.COM POLAR EXPORT
goe12k
GOE 12K |  |  |  | Cl Max: | 1.809 | at alpha= | 13.5 | deg
JavaFoil+Calcfoil stall+Eppler ext transition |  |  |  | L/D Max: | 201.689 | at alpha= | 2.5 | deg
Re: | 7000000 |  |  | Cd Min: | 0.00358 | at alpha= | -2 | deg
Mach: | 0 |  |  | Cl=0 at alpha= | -5.7454 | deg
|  |  |  | @ Cl=0.1, Cd= | 0.0045975
|  |  |  | @ Cl=0.4, Cd= | 0.0035993
|  |  |  | @ Cl=0.6, Cd= | 0.004821
alpha (deg) | Cl | Cd | Cm | Cl/Cd
-20 | -0.685 | 0.15077 | -0.04 | -4.54
-19.5 | -0.693 | 0.14262 | -0.042 | -4.861
-19 | -0.7 | 0.13786 | -0.043 | -5.075
-18.5 | -0.705 | 0.13037 | -0.044 | -5.406
-18 | -0.709 | 0.12142 | -0.047 | -5.836
-17.5 | -0.709 | 0.1143 | -0.048 | -6.205
-17 | -0.706 | 0.10881 | -0.05 | -6.493
-16.5 | -0.702 | 0.10224 | -0.052 | -6.867
-16 | -0.695 | 0.0952 | -0.054 | -7.299
-15.5 | -0.685 | 0.0879 | -0.056 | -7.797
-15 | -0.673 | 0.08091 | -0.059 | -8.323
-14.5 | -0.661 | 0.07175 | -0.063 | -9.207
-14 | -0.682 | 0.03632 | -0.079 | -18.777
-13.5 | -0.699 | 0.01539 | -0.09 | -45.388
-13 | -0.675 | 0.0129 | -0.093 | -52.328
-12.5 | -0.657 | 0.00908 | -0.097 | -72.396
-12 | -0.629 | 0.00722 | -0.101 | -87.042
-11.5 | -0.585 | 0.00697 | -0.103 | -83.872
-11 | -0.54 | 0.00538 | -0.105 | -100.393
-10.5 | -0.492 | 0.00667 | -0.107 | -73.76
-10 | -0.444 | 0.00617 | -0.109 | -71.936
-9.5 | -0.395 | 0.00622 | -0.111 | -63.46
-9 | -0.345 | 0.00603 | -0.113 | -57.217
-8.5 | -0.294 | 0.00583 | -0.115 | -50.391
-8 | -0.242 | 0.00528 | -0.117 | -45.802
-7.5 | -0.189 | 0.00517 | -0.118 | -36.613
-7 | -0.136 | 0.00544 | -0.12 | -25.053
-6.5 | -0.082 | 0.00531 | -0.122 | -15.515
-6 | -0.028 | 0.00476 | -0.124 | -5.904
-5.5 | 0.027 | 0.00504 | -0.126 | 5.292
-5 | 0.082 | 0.005 | -0.128 | 16.352
-4.5 | 0.137 | 0.00377 | -0.13 | 36.438
-4 | 0.193 | 0.00376 | -0.132 | 51.421
-3.5 | 0.249 | 0.00422 | -0.134 | 59.05
-3 | 0.305 | 0.00422 | -0.135 | 72.326
-2.5 | 0.362 | 0.00364 | -0.137 | 99.358
-2 | 0.418 | 0.00358 | -0.139 | 117.018
-1.5 | 0.475 | 0.00471 | -0.141 | 100.815
-1 | 0.532 | 0.00593 | -0.143 | 89.733
-0.5 | 0.589 | 0.00481 | -0.144 | 122.28
0 | 0.649 | 0.00487 | -0.146 | 133.254
0.5 | 0.706 | 0.00432 | -0.148 | 163.279
1 | 0.761 | 0.00421 | -0.149 | 180.73
1.5 | 0.817 | 0.00449 | -0.151 | 182.038
2 | 0.873 | 0.00435 | -0.153 | 200.705
2.5 | 0.928 | 0.0046 | -0.154 | 201.689
3 | 0.984 | 0.00638 | -0.156 | 154.23
3.5 | 1.039 | 0.00658 | -0.158 | 157.755
4 | 1.093 | 0.00672 | -0.159 | 162.612
4.5 | 1.147 | 0.00695 | -0.161 | 164.931
5 | 1.2 | 0.0072 | -0.162 | 166.84
5.5 | 1.253 | 0.00743 | -0.164 | 168.733
6 | 1.305 | 0.00763 | -0.165 | 171.05
6.5 | 1.356 | 0.00782 | -0.167 | 173.509
7 | 1.407 | 0.0081 | -0.168 | 173.561
7.5 | 1.456 | 0.00846 | -0.17 | 172.078
8 | 1.504 | 0.00876 | -0.171 | 171.686
8.5 | 1.551 | 0.00902 | -0.172 | 171.958
9 | 1.597 | 0.00941 | -0.174 | 169.733
9.5 | 1.642 | 0.00971 | -0.175 | 169.143
10 | 1.685 | 0.00996 | -0.176 | 169.205
10.5 | 1.723 | 0.01361 | -0.177 | 126.59
11 | 1.749 | 0.01408 | -0.179 | 124.224
11.5 | 1.771 | 0.01464 | -0.18 | 120.959
12 | 1.788 | 0.01209 | -0.181 | 147.977
12.5 | 1.8 | 0.01617 | -0.182 | 111.346
13 | 1.807 | 0.01741 | -0.183 | 103.79
13.5 | 1.809 | 0.01837 | -0.184 | 98.432
14 | 1.805 | 0.01962 | -0.185 | 91.983
14.5 | 1.796 | 0.0207 | -0.187 | 86.737
15 | 1.745 | 0.02364 | -0.184 | 73.838
15.5 | 1.763 | 0.02308 | -0.189 | 76.404
16 | 1.702 | 0.0252 | -0.185 | 67.534
16.5 | 1.669 | 0.02717 | -0.185 | 61.435
17 | 1.623 | 0.03104 | -0.184 | 52.288
17.5 | 1.567 | 0.03722 | -0.182 | 42.11
18 | 1.488 | 0.05081 | -0.175 | 29.278
18.5 | 1.364 | 0.08806 | -0.156 | 15.489

## 90. Re 7M Mach 0.00 (2)
BIGFOIL.COM POLAR EXPORT
goe12k
GOE 12K |  |  |  | Cl Max: | 1.8394 | at alpha= | 20 | deg
XFOIL ncrit=9 |  |  |  | L/D Max: | 109.726 | at alpha= | 6.5 | deg
Re: | 7000000 |  |  | Cd Min: | 0.04239 | at alpha= | 20 | deg
Mach: | 0 |  |  | Cl=0 at alpha= | -4.2248 | deg
|  |  |  | @ Cl=0.1, Cd= | 0.0049413
|  |  |  | @ Cl=0.4, Cd= | 0.0049479
|  |  |  | @ Cl=0.6, Cd= | 0.0077624
alpha (deg) | Cl | Cd | Cm | Cl/Cd
-20 | -1.1624 | 0.03933 | -0.1682 | -29.555
-19.5 | -1.1989 | 0.02797 | -0.179 | -42.8638
-19 | -1.1884 | 0.02405 | -0.181 | -49.4137
-18.5 | -1.1985 | 0.0217 | -0.1742 | -55.2304
-18 | -1.1802 | 0.01993 | -0.1711 | -59.2173
-17.5 | -1.1485 | 0.01839 | -0.1696 | -62.4524
-17 | -1.1108 | 0.0171 | -0.1686 | -64.9591
-16.5 | -1.0957 | 0.01617 | -0.1621 | -67.7613
-16 | -1.0371 | 0.01477 | -0.1652 | -70.2167
-15.5 | -1.0109 | 0.01379 | -0.1606 | -73.3067
-15 | -0.976 | 0.013 | -0.1575 | -75.0769
-14.5 | -0.9404 | 0.01235 | -0.1543 | -76.1457
-14 | -0.8994 | 0.01177 | -0.1521 | -76.4146
-13.5 | -0.8604 | 0.01102 | -0.1495 | -78.0762
-13 | -0.8205 | 0.01035 | -0.1469 | -79.2754
-12.5 | -0.7793 | 0.00988 | -0.1444 | -78.8765
-12 | -0.7365 | 0.00933 | -0.1422 | -78.9389
-11.5 | -0.6935 | 0.00882 | -0.1399 | -78.6281
-11 | -0.651 | 0.00833 | -0.1375 | -78.1513
-10.5 | -0.6066 | 0.0079 | -0.1354 | -76.7848
-10 | -0.5642 | 0.00746 | -0.1328 | -75.63
-9.5 | -0.524 | 0.00712 | -0.1296 | -73.5955
-9 | -0.4722 | 0.00683 | -0.129 | -69.1362
-8.5 | -0.4252 | 0.00653 | -0.1273 | -65.1149
-8 | -0.3763 | 0.00633 | -0.1259 | -59.4471
-7.5 | -0.3272 | 0.00612 | -0.1246 | -53.4641
-7 | -0.2785 | 0.00591 | -0.1231 | -47.1235
-6.5 | -0.23 | 0.00577 | -0.1215 | -39.8614
-6 | -0.1776 | 0.00567 | -0.1209 | -31.3228
-5.5 | -0.1267 | 0.00553 | -0.1199 | -22.9114
-5 | -0.076 | 0.00536 | -0.1188 | -14.1791
-4.5 | -0.0262 | 0.00519 | -0.1175 | -5.0482
-4 | 0.0214 | 0.0051 | -0.1156 | 4.1961
-3.5 | 0.0724 | 0.005 | -0.1146 | 14.48
-3 | 0.1241 | 0.00489 | -0.1137 | 25.3783
-2.5 | 0.1723 | 0.00482 | -0.112 | 35.7469
-2 | 0.221 | 0.00477 | -0.1104 | 46.3312
-1.5 | 0.2629 | 0.00475 | -0.1072 | 55.3474
-1 | 0.3093 | 0.00469 | -0.105 | 65.9488
-0.5 | 0.3499 | 0.00474 | -0.1016 | 73.8186
0 | 0.3872 | 0.00487 | -0.0973 | 79.5072
0.5 | 0.4217 | 0.00508 | -0.0925 | 83.0118
1 | 0.4101 | 0.00602 | -0.0773 | 68.1229
1.5 | 0.4187 | 0.00679 | -0.067 | 61.6642
2 | 0.4576 | 0.00695 | -0.0633 | 65.8417
3 | 0.5313 | 0.00728 | -0.0553 | 72.9808
3.5 | 0.5627 | 0.00757 | -0.0504 | 74.3329
4 | 0.6228 | 0.00788 | -0.0529 | 79.0355
4.5 | 0.7969 | 0.00823 | -0.0819 | 96.8287
5 | 0.8881 | 0.00884 | -0.0907 | 100.4638
5.5 | 0.998 | 0.00921 | -0.1038 | 108.3605
6 | 1.0414 | 0.0095 | -0.1015 | 109.6211
6.5 | 1.0808 | 0.00985 | -0.0983 | 109.7259
7 | 1.1205 | 0.01023 | -0.0953 | 109.5308
7.5 | 1.1601 | 0.01059 | -0.0924 | 109.5467
8 | 1.1959 | 0.01108 | -0.0887 | 107.9332
8.5 | 1.2319 | 0.01158 | -0.0851 | 106.3817
9 | 1.2665 | 0.01216 | -0.0814 | 104.153
9.5 | 1.3029 | 0.01276 | -0.0781 | 102.1082
10 | 1.339 | 0.01338 | -0.0749 | 100.0747
10.5 | 1.3757 | 0.014 | -0.0718 | 98.2643
11 | 1.4101 | 0.01475 | -0.0685 | 95.6
11.5 | 1.4459 | 0.01543 | -0.0655 | 93.7071
12 | 1.4796 | 0.01622 | -0.0623 | 91.2207
12.5 | 1.5124 | 0.01708 | -0.059 | 88.548
13 | 1.545 | 0.01794 | -0.0557 | 86.1204
13.5 | 1.576 | 0.0189 | -0.0523 | 83.3862
14 | 1.6041 | 0.02001 | -0.0486 | 80.1649
14.5 | 1.6338 | 0.02105 | -0.0453 | 77.6152
15 | 1.6609 | 0.02222 | -0.0417 | 74.748
15.5 | 1.6879 | 0.02341 | -0.0382 | 72.1017
16 | 1.7076 | 0.02505 | -0.0339 | 68.1677
16.5 | 1.7299 | 0.02654 | -0.0301 | 65.1809
17 | 1.7496 | 0.02822 | -0.0262 | 61.9986
17.5 | 1.7691 | 0.02997 | -0.0225 | 59.029
18 | 1.7874 | 0.03193 | -0.0189 | 55.9787
18.5 | 1.8037 | 0.03412 | -0.0155 | 52.8634
19 | 1.8184 | 0.03652 | -0.0122 | 49.7919
19.5 | 1.829 | 0.03937 | -0.009 | 46.4567
20 | 1.8394 | 0.04239 | -0.0061 | 43.3923

## 91. Re 7M Mach 0.10 (1)
BIGFOIL.COM POLAR EXPORT
goe12k
GOE 12K |  |  |  | Cl Max: | 1.802 | at alpha= | 13 | deg
JavaFoil+Calcfoil stall+Eppler ext transition |  |  |  | L/D Max: | 210.615 | at alpha= | 2.5 | deg
Re: | 7000000 |  |  | Cd Min: | 0.00353 | at alpha= | -2 | deg
Mach: | 0.1 |  |  | Cl=0 at alpha= | -5.7454 | deg
|  |  |  | @ Cl=0.1, Cd= | 0.0046171
|  |  |  | @ Cl=0.4, Cd= | 0.003555
|  |  |  | @ Cl=0.6, Cd= | 0.004828
alpha (deg) | Cl | Cd | Cm | Cl/Cd
-20 | -0.655 | 0.1539 | -0.04 | -4.253
-19.5 | -0.666 | 0.14547 | -0.041 | -4.58
-19 | -0.676 | 0.13822 | -0.043 | -4.893
-18.5 | -0.684 | 0.13086 | -0.044 | -5.228
-18 | -0.689 | 0.12564 | -0.046 | -5.486
-17.5 | -0.693 | 0.11614 | -0.048 | -5.969
-17 | -0.694 | 0.10899 | -0.05 | -6.367
-16.5 | -0.691 | 0.10384 | -0.051 | -6.654
-16 | -0.686 | 0.0969 | -0.053 | -7.08
-15.5 | -0.678 | 0.09003 | -0.056 | -7.529
-15 | -0.667 | 0.0834 | -0.058 | -7.997
-14.5 | -0.66 | 0.07006 | -0.065 | -9.42
-14 | -0.665 | 0.04661 | -0.075 | -14.259
-13.5 | -0.679 | 0.02248 | -0.087 | -30.203
-13 | -0.66 | 0.01768 | -0.09 | -37.342
-12.5 | -0.653 | 0.00987 | -0.097 | -66.183
-12 | -0.628 | 0.0074 | -0.101 | -84.921
-11.5 | -0.587 | 0.00572 | -0.103 | -102.592
-11 | -0.541 | 0.00537 | -0.105 | -100.698
-10.5 | -0.494 | 0.00547 | -0.107 | -90.294
-10 | -0.445 | 0.0062 | -0.109 | -71.822
-9.5 | -0.396 | 0.00628 | -0.111 | -63.073
-9 | -0.346 | 0.00598 | -0.113 | -57.837
-8.5 | -0.295 | 0.00581 | -0.115 | -50.752
-8 | -0.243 | 0.00535 | -0.117 | -45.435
-7.5 | -0.19 | 0.00515 | -0.119 | -36.913
-7 | -0.137 | 0.00539 | -0.121 | -25.363
-6.5 | -0.083 | 0.00538 | -0.123 | -15.394
-6 | -0.028 | 0.00482 | -0.125 | -5.851
-5.5 | 0.027 | 0.00508 | -0.127 | 5.276
-5 | 0.082 | 0.00499 | -0.129 | 16.483
-4.5 | 0.138 | 0.00383 | -0.131 | 36.029
-4 | 0.194 | 0.00378 | -0.132 | 51.331
-3.5 | 0.25 | 0.00421 | -0.134 | 59.545
-3 | 0.307 | 0.00418 | -0.136 | 73.386
-2.5 | 0.364 | 0.0036 | -0.138 | 101.12
-2 | 0.42 | 0.00353 | -0.14 | 119.151
-1.5 | 0.477 | 0.00471 | -0.141 | 101.3
-1 | 0.535 | 0.0059 | -0.143 | 90.679
-0.5 | 0.592 | 0.00482 | -0.145 | 122.793
0 | 0.652 | 0.00488 | -0.147 | 133.525
0.5 | 0.709 | 0.00434 | -0.148 | 163.23
1 | 0.765 | 0.00427 | -0.15 | 179.236
1.5 | 0.821 | 0.00451 | -0.152 | 181.921
2 | 0.877 | 0.00438 | -0.154 | 200.311
2.5 | 0.933 | 0.00443 | -0.155 | 210.615
3 | 0.989 | 0.00643 | -0.157 | 153.761
3.5 | 1.044 | 0.00659 | -0.158 | 158.359
4 | 1.098 | 0.00681 | -0.16 | 161.301
4.5 | 1.153 | 0.00701 | -0.161 | 164.359
5 | 1.206 | 0.00719 | -0.163 | 167.854
5.5 | 1.259 | 0.00743 | -0.165 | 169.393
6 | 1.311 | 0.0077 | -0.166 | 170.254
6.5 | 1.362 | 0.00789 | -0.168 | 172.713
7 | 1.413 | 0.00812 | -0.169 | 173.947
7.5 | 1.462 | 0.0085 | -0.17 | 172.041
8 | 1.51 | 0.00881 | -0.172 | 171.501
8.5 | 1.557 | 0.00906 | -0.173 | 171.865
9 | 1.603 | 0.00946 | -0.174 | 169.492
9.5 | 1.647 | 0.00976 | -0.176 | 168.713
10 | 1.69 | 0.01003 | -0.177 | 168.527
10.5 | 1.727 | 0.01036 | -0.178 | 166.767
11 | 1.753 | 0.01422 | -0.179 | 123.243
11.5 | 1.773 | 0.01486 | -0.181 | 119.361
12 | 1.788 | 0.01223 | -0.182 | 146.245
12.5 | 1.798 | 0.01643 | -0.183 | 109.46
13 | 1.802 | 0.01775 | -0.184 | 101.507
13.5 | 1.8 | 0.0188 | -0.185 | 95.753
14 | 1.793 | 0.02002 | -0.186 | 89.548
14.5 | 1.78 | 0.02131 | -0.187 | 83.52
15 | 1.727 | 0.02331 | -0.185 | 74.095
15.5 | 1.702 | 0.02413 | -0.185 | 70.541
16 | 1.669 | 0.02601 | -0.186 | 64.143
16.5 | 1.629 | 0.02841 | -0.186 | 57.352
17 | 1.569 | 0.03539 | -0.183 | 44.329
17.5 | 1.48 | 0.04907 | -0.176 | 30.157
18 | 1.352 | 0.08511 | -0.156 | 15.883

## 92. Re 7M Mach 0.10 (2)
BIGFOIL.COM POLAR EXPORT
goe12k
GOE 12K |  |  |  | Cl Max: | 1.8324 | at alpha= | 20 | deg
XFOIL ncrit=9 |  |  |  | L/D Max: | 109.003 | at alpha= | 6.5 | deg
Re: | 7000000 |  |  | Cd Min: | 0.04507 | at alpha= | 20 | deg
Mach: | 0.1 |  |  | Cl=0 at alpha= | -4.2138 | deg
|  |  |  | @ Cl=0.1, Cd= | 0.0049504
|  |  |  | @ Cl=0.4, Cd= | 0.0049406
|  |  |  | @ Cl=0.6, Cd= | 0.007834
alpha (deg) | Cl | Cd | Cm | Cl/Cd
-19 | -1.1425 | 0.02994 | -0.1832 | -38.1597
-18.5 | -1.1497 | 0.02458 | -0.1852 | -46.7738
-18 | -1.1649 | 0.02206 | -0.1778 | -52.806
-17.5 | -1.1427 | 0.01992 | -0.1756 | -57.3645
-17 | -1.1118 | 0.01825 | -0.1737 | -60.9205
-16.5 | -1.0995 | 0.01719 | -0.1667 | -63.9616
-16 | -1.0286 | 0.01553 | -0.1723 | -66.2331
-15.5 | -1.0123 | 0.01459 | -0.1654 | -69.3831
-15 | -0.9806 | 0.01354 | -0.1617 | -72.4225
-14.5 | -0.946 | 0.01281 | -0.158 | -73.8486
-14 | -0.9061 | 0.01211 | -0.1554 | -74.8225
-13.5 | -0.8652 | 0.01144 | -0.1528 | -75.6294
-13 | -0.8265 | 0.01064 | -0.1497 | -77.6786
-12.5 | -0.7862 | 0.01008 | -0.1468 | -77.996
-12 | -0.7415 | 0.00958 | -0.1447 | -77.4008
-11.5 | -0.6993 | 0.009 | -0.142 | -77.7
-11 | -0.6557 | 0.00852 | -0.1395 | -76.9601
-10.5 | -0.6123 | 0.008 | -0.137 | -76.5375
-10 | -0.5701 | 0.00758 | -0.1342 | -75.2111
-9.5 | -0.5285 | 0.00722 | -0.1311 | -73.1994
-9 | -0.4764 | 0.00688 | -0.1304 | -69.2442
-8.5 | -0.4298 | 0.00658 | -0.1283 | -65.3191
-8 | -0.3803 | 0.00636 | -0.1269 | -59.7956
-7.5 | -0.3303 | 0.00616 | -0.1256 | -53.6201
-7 | -0.2814 | 0.00594 | -0.124 | -47.3737
-6.5 | -0.2326 | 0.00579 | -0.1223 | -40.1727
-6 | -0.1797 | 0.00568 | -0.1216 | -31.6373
-5.5 | -0.1284 | 0.00555 | -0.1206 | -23.1351
-5 | -0.0772 | 0.00539 | -0.1195 | -14.3228
-4.5 | -0.0273 | 0.00521 | -0.1181 | -5.2399
-4 | 0.0204 | 0.00511 | -0.1161 | 3.9922
-3.5 | 0.0719 | 0.00501 | -0.1151 | 14.3513
-3 | 0.1238 | 0.0049 | -0.1142 | 25.2653
-2.5 | 0.1717 | 0.00484 | -0.1123 | 35.4752
-2 | 0.221 | 0.00477 | -0.1108 | 46.3312
-1.5 | 0.2618 | 0.00476 | -0.1072 | 55
-1 | 0.3093 | 0.00471 | -0.1052 | 65.6688
-0.5 | 0.3508 | 0.00474 | -0.1019 | 74.0084
0 | 0.3884 | 0.00487 | -0.0976 | 79.7536
0.5 | 0.4229 | 0.00508 | -0.0927 | 83.248
1 | 0.4126 | 0.006 | -0.0778 | 68.7667
1.5 | 0.4191 | 0.0068 | -0.0669 | 61.6324
2.5 | 0.4943 | 0.00706 | -0.0589 | 70.0142
3.5 | 0.5622 | 0.00763 | -0.0499 | 73.6828
4 | 0.6215 | 0.00795 | -0.052 | 78.1761
4.5 | 0.7978 | 0.00829 | -0.0815 | 96.2364
5 | 0.8908 | 0.00891 | -0.0906 | 99.9776
5.5 | 1.0025 | 0.00927 | -0.1039 | 108.1446
6 | 1.0421 | 0.00958 | -0.1007 | 108.7787
6.5 | 1.0824 | 0.00993 | -0.0976 | 109.003
7 | 1.1227 | 0.01032 | -0.0946 | 108.7888
7.5 | 1.1614 | 0.0107 | -0.0913 | 108.5421
8 | 1.1981 | 0.0112 | -0.0877 | 106.9732
8.5 | 1.234 | 0.01172 | -0.084 | 105.2901
9 | 1.2691 | 0.01232 | -0.0802 | 103.0114
9.5 | 1.3064 | 0.01292 | -0.077 | 101.1146
10 | 1.3421 | 0.01358 | -0.0736 | 98.8292
10.5 | 1.3797 | 0.0142 | -0.0706 | 97.162
11 | 1.4139 | 0.01499 | -0.067 | 94.3229
11.5 | 1.4503 | 0.01569 | -0.064 | 92.4347
12 | 1.4834 | 0.01655 | -0.0605 | 89.6314
12.5 | 1.5174 | 0.01739 | -0.0572 | 87.257
13 | 1.5494 | 0.01832 | -0.0538 | 84.5742
13.5 | 1.5801 | 0.01935 | -0.0502 | 81.6589
14 | 1.6092 | 0.02046 | -0.0464 | 78.651
14.5 | 1.6385 | 0.02158 | -0.0429 | 75.9268
15 | 1.6657 | 0.0228 | -0.0392 | 73.057
15.5 | 1.691 | 0.02415 | -0.0353 | 70.0207
16 | 1.7108 | 0.02589 | -0.0309 | 66.0796
16.5 | 1.7327 | 0.02749 | -0.0269 | 63.0302
17 | 1.7526 | 0.02922 | -0.0229 | 59.9795
17.5 | 1.7719 | 0.0311 | -0.0191 | 56.9743
18 | 1.7894 | 0.03325 | -0.0154 | 53.8165
18.5 | 1.8044 | 0.03565 | -0.0119 | 50.6143
19 | 1.816 | 0.03845 | -0.0084 | 47.2302
19.5 | 1.8234 | 0.04177 | -0.0049 | 43.6533
20 | 1.8324 | 0.04507 | -0.0021 | 40.6568

## 93. Re 7M Mach 0.25 (1)
BIGFOIL.COM POLAR EXPORT
goe12k
GOE 12K |  |  |  | Cl Max: | 1.773 | at alpha= | 11.5 | deg
JavaFoil+Calcfoil stall+Eppler ext transition |  |  |  | L/D Max: | 214.747 | at alpha= | 2.5 | deg
Re: | 7000000 |  |  | Cd Min: | 0.00356 | at alpha= | -2 | deg
Mach: | 0.25 |  |  | Cl=0 at alpha= | -5.7411 | deg
|  |  |  | @ Cl=0.1, Cd= | 0.004719
|  |  |  | @ Cl=0.4, Cd= | 0.0035876
|  |  |  | @ Cl=0.6, Cd= | 0.0050072
alpha (deg) | Cl | Cd | Cm | Cl/Cd
-20 | -0.385 | 0.18626 | -0.039 | -2.067
-19.5 | -0.427 | 0.17011 | -0.04 | -2.509
-19 | -0.465 | 0.16215 | -0.041 | -2.869
-18.5 | -0.5 | 0.1512 | -0.043 | -3.307
-18 | -0.531 | 0.14014 | -0.044 | -3.788
-17.5 | -0.557 | 0.13057 | -0.045 | -4.269
-17 | -0.579 | 0.12365 | -0.047 | -4.686
-16.5 | -0.597 | 0.11508 | -0.048 | -5.187
-16 | -0.61 | 0.1076 | -0.05 | -5.666
-15.5 | -0.617 | 0.09932 | -0.053 | -6.217
-15 | -0.62 | 0.09232 | -0.055 | -6.714
-14.5 | -0.618 | 0.0844 | -0.059 | -7.321
-14 | -0.612 | 0.07533 | -0.063 | -8.128
-13.5 | -0.603 | 0.06585 | -0.068 | -9.156
-13 | -0.588 | 0.05922 | -0.072 | -9.921
-12.5 | -0.574 | 0.04761 | -0.079 | -12.06
-12 | -0.606 | 0.01301 | -0.099 | -46.534
-11.5 | -0.587 | 0.0078 | -0.105 | -75.295
-11 | -0.546 | 0.00715 | -0.108 | -76.472
-10.5 | -0.501 | 0.00571 | -0.11 | -87.783
-10 | -0.453 | 0.00512 | -0.112 | -88.429
-9.5 | -0.404 | 0.00529 | -0.114 | -76.354
-9 | -0.353 | 0.0062 | -0.116 | -56.914
-8.5 | -0.301 | 0.00596 | -0.118 | -50.532
-8 | -0.248 | 0.0054 | -0.12 | -45.975
-7.5 | -0.195 | 0.0053 | -0.122 | -36.739
-7 | -0.14 | 0.00546 | -0.124 | -25.634
-6.5 | -0.085 | 0.00545 | -0.126 | -15.564
-6 | -0.029 | 0.00488 | -0.128 | -5.929
-5.5 | 0.027 | 0.00514 | -0.13 | 5.343
-5 | 0.084 | 0.00505 | -0.132 | 16.702
-4.5 | 0.142 | 0.00385 | -0.134 | 36.793
-4 | 0.199 | 0.00372 | -0.136 | 53.525
-3.5 | 0.257 | 0.00425 | -0.138 | 60.574
-3 | 0.315 | 0.00422 | -0.14 | 74.684
-2.5 | 0.374 | 0.00361 | -0.142 | 103.477
-2 | 0.432 | 0.00356 | -0.144 | 121.182
-1.5 | 0.49 | 0.00474 | -0.145 | 103.399
-1 | 0.55 | 0.00599 | -0.147 | 91.8
-0.5 | 0.608 | 0.00485 | -0.149 | 125.225
0 | 0.67 | 0.00531 | -0.151 | 126.084
0.5 | 0.729 | 0.00486 | -0.153 | 149.787
1 | 0.786 | 0.00431 | -0.154 | 182.399
1.5 | 0.843 | 0.00468 | -0.156 | 180.035
2 | 0.901 | 0.00443 | -0.158 | 203.389
2.5 | 0.958 | 0.00446 | -0.159 | 214.747
3 | 1.015 | 0.00653 | -0.161 | 155.447
3.5 | 1.072 | 0.00671 | -0.163 | 159.754
4 | 1.127 | 0.00694 | -0.164 | 162.515
4.5 | 1.183 | 0.00718 | -0.166 | 164.673
5 | 1.237 | 0.00737 | -0.167 | 167.809
5.5 | 1.291 | 0.00763 | -0.169 | 169.178
6 | 1.343 | 0.00793 | -0.171 | 169.395
6.5 | 1.395 | 0.00814 | -0.172 | 171.328
7 | 1.445 | 0.00845 | -0.174 | 171.025
7.5 | 1.494 | 0.00886 | -0.175 | 168.568
8 | 1.542 | 0.00919 | -0.176 | 167.805
8.5 | 1.588 | 0.00949 | -0.178 | 167.37
9 | 1.632 | 0.00989 | -0.179 | 165.067
9.5 | 1.675 | 0.01024 | -0.181 | 163.486
10 | 1.715 | 0.01059 | -0.182 | 162.008
10.5 | 1.747 | 0.01459 | -0.183 | 119.725
11 | 1.764 | 0.01523 | -0.184 | 115.789
11.5 | 1.773 | 0.01586 | -0.186 | 111.735
12 | 1.773 | 0.01664 | -0.187 | 106.535
12.5 | 1.765 | 0.01844 | -0.188 | 95.704
13 | 1.747 | 0.01992 | -0.189 | 87.715
13.5 | 1.72 | 0.02116 | -0.19 | 81.285
14 | 1.648 | 0.0237 | -0.187 | 69.543
14.5 | 1.593 | 0.0266 | -0.187 | 59.874
15 | 1.523 | 0.0307 | -0.186 | 49.618
15.5 | 1.293 | 0.08144 | -0.15 | 15.88
16 | 1.198 | 0.10356 | -0.135 | 11.567
16.5 | 1.136 | 0.10436 | -0.139 | 10.884

## 94. Re 7M Mach 0.25 (2)
BIGFOIL.COM POLAR EXPORT
goe12k
GOE 12K |  |  |  | Cl Max: | 1.7772 | at alpha= | 19 | deg
XFOIL ncrit=9 |  |  |  | L/D Max: | 104.76 | at alpha= | 6 | deg
Re: | 7000000 |  |  | Cd Min: | 0.17005 | at alpha= | -20 | deg
Mach: | 0.25 |  |  | Cl=0 at alpha= | -4.1573 | deg
|  |  |  | @ Cl=0.1, Cd= | 0.005005
|  |  |  | @ Cl=0.4, Cd= | 0.0049302
|  |  |  | @ Cl=0.6, Cd= | 0.0080553
alpha (deg) | Cl | Cd | Cm | Cl/Cd
-20 | -0.4248 | 0.17005 | -0.0981 | -2.4981
-19.5 | -0.4219 | 0.16041 | -0.1041 | -2.6301
-19 | -0.4087 | 0.1533 | -0.1091 | -2.666
-18.5 | -0.4043 | 0.14436 | -0.1149 | -2.8006
-18 | -0.3942 | 0.13667 | -0.1203 | -2.8843
-17.5 | -0.3805 | 0.12973 | -0.1254 | -2.933
-17 | -0.389 | 0.11881 | -0.1324 | -3.2741
-16 | -0.9387 | 0.02766 | -0.1986 | -33.9371
-15.5 | -0.9545 | 0.0225 | -0.1964 | -42.4222
-14.5 | -0.93 | 0.01772 | -0.1854 | -52.4831
-14 | -0.9159 | 0.01566 | -0.178 | -58.4866
-13.5 | -0.8884 | 0.01401 | -0.1723 | -63.4118
-13 | -0.8524 | 0.01284 | -0.1675 | -66.3863
-12.5 | -0.8135 | 0.01197 | -0.1629 | -67.9616
-12 | -0.7727 | 0.01092 | -0.1588 | -70.7601
-11.5 | -0.7299 | 0.01016 | -0.1547 | -71.8406
-11 | -0.6852 | 0.00951 | -0.1511 | -72.0505
-10.5 | -0.6417 | 0.00881 | -0.1472 | -72.8377
-10 | -0.6012 | 0.00831 | -0.1426 | -72.3466
-9.5 | -0.5537 | 0.00777 | -0.1396 | -71.2613
-9 | -0.5028 | 0.00728 | -0.1374 | -69.0659
-8.5 | -0.4536 | 0.00688 | -0.1349 | -65.9302
-8 | -0.4019 | 0.00657 | -0.1328 | -61.172
-7.5 | -0.3487 | 0.00634 | -0.1311 | -55
-7 | -0.2974 | 0.00612 | -0.1291 | -48.5948
-6.5 | -0.2467 | 0.00593 | -0.127 | -41.602
-6 | -0.1916 | 0.00579 | -0.126 | -33.0915
-5.5 | -0.1383 | 0.00564 | -0.1246 | -24.5213
-5 | -0.0844 | 0.00552 | -0.1233 | -15.2899
-4.5 | -0.034 | 0.00532 | -0.1214 | -6.391
-4 | 0.0156 | 0.0052 | -0.1193 | 3
-3.5 | 0.069 | 0.00507 | -0.1181 | 13.6095
-3 | 0.1215 | 0.00496 | -0.1167 | 24.496
-2.5 | 0.1662 | 0.00492 | -0.1136 | 33.7805
-2 | 0.2162 | 0.00484 | -0.1117 | 44.6694
-1.5 | 0.2631 | 0.00481 | -0.1091 | 54.6985
-1 | 0.31 | 0.00479 | -0.1065 | 64.7182
-0.5 | 0.3554 | 0.00479 | -0.1036 | 74.1962
0 | 0.3947 | 0.0049 | -0.0993 | 80.551
0.5 | 0.4298 | 0.0051 | -0.0941 | 84.2745
1 | 0.4268 | 0.00585 | -0.0804 | 72.9573
1.5 | 0.4181 | 0.00688 | -0.0658 | 60.7703
2 | 0.455 | 0.00712 | -0.0613 | 63.9045
2.5 | 0.4968 | 0.00727 | -0.0579 | 68.3356
3 | 0.533 | 0.0075 | -0.0533 | 71.0667
3.5 | 0.5626 | 0.00794 | -0.0476 | 70.8564
4.5 | 0.8026 | 0.00868 | -0.0792 | 92.4654
5 | 0.9072 | 0.00927 | -0.0903 | 97.8641
5.5 | 1.0069 | 0.00968 | -0.1001 | 104.0186
6 | 1.0497 | 0.01002 | -0.0969 | 104.7605
6.5 | 1.0901 | 0.01045 | -0.0933 | 104.3158
7 | 1.1321 | 0.01086 | -0.09 | 104.2449
7.5 | 1.1713 | 0.01134 | -0.0862 | 103.2892
8 | 1.2085 | 0.01194 | -0.0821 | 101.2144
8.5 | 1.2458 | 0.01257 | -0.078 | 99.109
9 | 1.2842 | 0.01325 | -0.0742 | 96.9208
9.5 | 1.3231 | 0.01393 | -0.0705 | 94.9821
10 | 1.362 | 0.01466 | -0.0669 | 92.9059
10.5 | 1.3985 | 0.01553 | -0.0629 | 90.0515
11 | 1.4367 | 0.01634 | -0.0592 | 87.9253
11.5 | 1.471 | 0.01736 | -0.055 | 84.735
12 | 1.5081 | 0.01828 | -0.0513 | 82.5
12.5 | 1.5407 | 0.01942 | -0.0469 | 79.3357
13 | 1.5737 | 0.02061 | -0.0427 | 76.3561
13.5 | 1.6048 | 0.0219 | -0.0383 | 73.2785
14 | 1.6341 | 0.02333 | -0.0338 | 70.0429
14.5 | 1.661 | 0.02493 | -0.0291 | 66.6266
15 | 1.6842 | 0.02681 | -0.0241 | 62.8198
15.5 | 1.7081 | 0.02868 | -0.0194 | 59.5572
16 | 1.7282 | 0.03087 | -0.0145 | 55.9832
16.5 | 1.7481 | 0.03315 | -0.0099 | 52.733
17 | 1.7611 | 0.03598 | -0.0049 | 48.9466
17.5 | 1.7726 | 0.03914 | -0.0004 | 45.2887
18 | 1.7744 | 0.04332 | 0.0042 | 40.9603
18.5 | 1.7767 | 0.0477 | 0.0079 | 37.2474
19 | 1.7772 | 0.05257 | 0.011 | 33.8064
19.5 | 1.7698 | 0.05854 | 0.0134 | 30.2323
20 | 1.7586 | 0.06525 | 0.0147 | 26.9517

## 95. Re 7M Mach 0.50 (1)
BIGFOIL.COM POLAR EXPORT
goe12k
GOE 12K |  |  |  | Cl Max: | 1.629 | at alpha= | 8.5 | deg
JavaFoil+Calcfoil stall+Eppler ext transition |  |  |  | L/D Max: | 221.369 | at alpha= | 2 | deg
Re: | 7000000 |  |  | Cd Min: | 0.0034 | at alpha= | -2 | deg
Mach: | 0.5 |  |  | Cl=0 at alpha= | -5.7419 | deg
|  |  |  | @ Cl=0.1, Cd= | 0.0038067
|  |  |  | @ Cl=0.4, Cd= | 0.0036483
|  |  |  | @ Cl=0.6, Cd= | 0.004807
alpha (deg) | Cl | Cd | Cm | Cl/Cd
-20 | -0.719 | 0.14509 | -0.051 | -4.953
-19.5 | -0.695 | 0.13924 | -0.052 | -4.988
-19 | -0.67 | 0.15585 | -0.053 | -4.298
-18.5 | -0.646 | 0.14161 | -0.054 | -4.563
-18 | -0.622 | 0.13359 | -0.056 | -4.655
-17.5 | -0.597 | 0.12679 | -0.057 | -4.708
-17 | -0.572 | 0.1223 | -0.057 | -4.676
-16.5 | -0.546 | 0.11844 | -0.057 | -4.611
-16 | -0.52 | 0.11553 | -0.057 | -4.503
-15.5 | -0.494 | 0.11192 | -0.056 | -4.418
-15 | -0.47 | 0.10897 | -0.057 | -4.31
-14.5 | -0.445 | 0.10494 | -0.057 | -4.239
-14 | -0.42 | 0.10109 | -0.058 | -4.155
-13.5 | -0.395 | 0.09811 | -0.059 | -4.027
-13 | -0.37 | 0.09434 | -0.06 | -3.923
-12.5 | -0.345 | 0.08976 | -0.061 | -3.844
-12 | -0.32 | 0.08641 | -0.062 | -3.702
-11.5 | -0.295 | 0.08293 | -0.063 | -3.553
-11 | -0.27 | 0.07199 | -0.065 | -3.745
-10.5 | -0.334 | 0.06307 | -0.067 | -5.297
-10 | -0.346 | 0.05712 | -0.069 | -6.053
-9.5 | -0.33 | 0.04978 | -0.081 | -6.626
-9 | -0.305 | 0.03964 | -0.093 | -7.691
-8.5 | -0.314 | 0.0067 | -0.132 | -46.916
-8 | -0.264 | 0.00469 | -0.134 | -56.34
-7.5 | -0.21 | 0.00452 | -0.137 | -46.428
-7 | -0.152 | 0.00481 | -0.139 | -31.669
-6.5 | -0.093 | 0.00465 | -0.141 | -19.963
-6 | -0.032 | 0.00404 | -0.143 | -7.891
-5.5 | 0.03 | 0.00449 | -0.146 | 6.762
-5 | 0.094 | 0.00382 | -0.148 | 24.488
-4.5 | 0.157 | 0.00368 | -0.15 | 42.714
-4 | 0.222 | 0.0043 | -0.152 | 51.574
-3.5 | 0.286 | 0.00428 | -0.154 | 66.935
-3 | 0.351 | 0.00422 | -0.156 | 83.345
-2.5 | 0.417 | 0.00345 | -0.158 | 120.855
-2 | 0.482 | 0.0034 | -0.16 | 141.907
-1.5 | 0.547 | 0.00472 | -0.162 | 116.003
-1 | 0.614 | 0.00483 | -0.164 | 127.057
-0.5 | 0.679 | 0.0047 | -0.166 | 144.326
0 | 0.749 | 0.00476 | -0.168 | 157.432
0.5 | 0.815 | 0.00489 | -0.17 | 166.691
1 | 0.877 | 0.00441 | -0.172 | 198.987
1.5 | 0.942 | 0.00484 | -0.174 | 194.752
2 | 1.005 | 0.00454 | -0.176 | 221.369
2.5 | 1.068 | 0.00636 | -0.178 | 167.985
3 | 1.131 | 0.00699 | -0.18 | 161.647
3.5 | 1.192 | 0.0073 | -0.182 | 163.2
4 | 1.252 | 0.00758 | -0.183 | 165.2
4.5 | 1.31 | 0.0079 | -0.185 | 165.782
5 | 1.366 | 0.00825 | -0.187 | 165.612
5.5 | 1.419 | 0.00863 | -0.189 | 164.51
6 | 1.469 | 0.00903 | -0.191 | 162.639
6.5 | 1.516 | 0.00938 | -0.192 | 161.657
7 | 1.557 | 0.00985 | -0.194 | 157.95
7.5 | 1.591 | 0.0104 | -0.196 | 153.034
8 | 1.616 | 0.01104 | -0.197 | 146.367
8.5 | 1.629 | 0.01162 | -0.199 | 140.202
9 | 1.622 | 0.01239 | -0.2 | 130.968
9.5 | 1.584 | 0.01323 | -0.202 | 119.683
10 | 1.467 | 0.01459 | -0.203 | 100.582
10.5 | 0.855 | 0.07886 | -0.11 | 10.839
11 | 0.881 | 0.08146 | -0.112 | 10.818
11.5 | 0.908 | 0.08573 | -0.113 | 10.586
12 | 0.934 | 0.08852 | -0.115 | 10.549
12.5 | 0.965 | 0.09177 | -0.124 | 10.518
13 | 0.996 | 0.09337 | -0.131 | 10.668
13.5 | 1.024 | 0.09786 | -0.134 | 10.463

## 96. Re 7M Mach 0.50 (2)
BIGFOIL.COM POLAR EXPORT
goe12k
GOE 12K |  |  |  | Cl Max: | 1.5011 | at alpha= | 11 | deg
XFOIL ncrit=9 |  |  |  | L/D Max: | 85.4064 | at alpha= | 0.5 | deg
Re: | 7000000 |  |  | Cd Min: | 0.13151 | at alpha= | 16 | deg
Mach: | 0.5 |  |  | Cl=0 at alpha= | -3.9168 | deg
|  |  |  | @ Cl=0.1, Cd= | 0.0053478
|  |  |  | @ Cl=0.4, Cd= | 0.0051579
|  |  |  | @ Cl=0.6, Cd= | 0.010157
alpha (deg) | Cl | Cd | Cm | Cl/Cd
-13.5 | -0.1799 | 0.09684 | -0.1745 | -1.8577
-13 | -0.1765 | 0.09003 | -0.1775 | -1.9605
-12.5 | -0.1887 | 0.08168 | -0.1813 | -2.3102
-12 | -0.1954 | 0.07402 | -0.1852 | -2.6398
-11.5 | -0.2031 | 0.06626 | -0.1896 | -3.0652
-11 | -0.2471 | 0.05485 | -0.1979 | -4.505
-10.5 | -0.2931 | 0.0428 | -0.2096 | -6.8481
-10 | -0.3509 | 0.03148 | -0.2176 | -11.1468
-9.5 | -0.4114 | 0.02477 | -0.2076 | -16.6088
-8.5 | -0.4974 | 0.01259 | -0.1816 | -39.5075
-8 | -0.4887 | 0.00901 | -0.1699 | -54.2397
-7.5 | -0.4379 | 0.00776 | -0.1623 | -56.4304
-7 | -0.3755 | 0.0072 | -0.157 | -52.1528
-6.5 | -0.3083 | 0.0069 | -0.153 | -44.6812
-6 | -0.2467 | 0.00657 | -0.1487 | -37.5495
-5.5 | -0.184 | 0.00634 | -0.145 | -29.0221
-5 | -0.1271 | 0.00619 | -0.1406 | -20.5331
-4.5 | -0.0687 | 0.00595 | -0.137 | -11.5462
-4 | -0.0087 | 0.00578 | -0.134 | -1.5052
-3.5 | 0.0436 | 0.00551 | -0.1297 | 7.9129
-3 | 0.1027 | 0.00534 | -0.1271 | 19.2322
-2.5 | 0.159 | 0.00523 | -0.1241 | 30.4015
-2 | 0.2144 | 0.00514 | -0.1211 | 41.7121
-1.5 | 0.2663 | 0.0051 | -0.1174 | 52.2157
-1 | 0.3168 | 0.0051 | -0.1135 | 62.1176
-0.5 | 0.3608 | 0.00515 | -0.1082 | 70.0583
0 | 0.4103 | 0.00516 | -0.1043 | 79.5155
0.5 | 0.4518 | 0.00529 | -0.0986 | 85.4064
1 | 0.478 | 0.00562 | -0.0896 | 85.0534
1.5 | 0.4213 | 0.00736 | -0.0632 | 57.2418
2 | 0.4545 | 0.00784 | -0.0563 | 57.9719
2.5 | 0.4993 | 0.00816 | -0.0519 | 61.1887
3 | 0.5406 | 0.0086 | -0.0468 | 62.8605
3.5 | 0.5686 | 0.00942 | -0.0396 | 60.3609
4 | 0.6061 | 0.0103 | -0.0346 | 58.8447
4.5 | 0.8208 | 0.01074 | -0.0697 | 76.4246
5 | 0.9589 | 0.01157 | -0.0853 | 82.8781
5.5 | 1.0328 | 0.01215 | -0.0864 | 85.0041
6 | 1.0811 | 0.01276 | -0.0819 | 84.7257
6.5 | 1.129 | 0.01343 | -0.0772 | 84.0655
7 | 1.1771 | 0.01413 | -0.0723 | 83.305
7.5 | 1.2245 | 0.01496 | -0.0672 | 81.8516
8 | 1.2684 | 0.01601 | -0.0614 | 79.2255
8.5 | 1.3163 | 0.017 | -0.056 | 77.4294
9 | 1.3619 | 0.01818 | -0.05 | 74.912
9.5 | 1.4083 | 0.01941 | -0.0439 | 72.5554
10 | 1.4509 | 0.02093 | -0.037 | 69.3215
10.5 | 1.4868 | 0.02294 | -0.0289 | 64.8126
11 | 1.5011 | 0.02622 | -0.0188 | 57.2502
11.5 | 1.4896 | 0.03118 | -0.0077 | 47.7742
12 | 1.4586 | 0.03783 | 0.0023 | 38.5567
12.5 | 1.4139 | 0.04621 | 0.0098 | 30.5973
13 | 1.3701 | 0.05564 | 0.0139 | 24.6244
13.5 | 1.3222 | 0.06685 | 0.0142 | 19.7786
14 | 1.2829 | 0.07913 | 0.0104 | 16.2126
14.5 | 1.2476 | 0.09237 | 0.0039 | 13.5065
15 | 1.2152 | 0.10573 | -0.003 | 11.4934
15.5 | 1.1868 | 0.11875 | -0.0096 | 9.9941
16 | 1.1583 | 0.13151 | -0.0158 | 8.8077

## 97. Re 8M Mach 0.00 (1)
BIGFOIL.COM POLAR EXPORT
goe12k
GOE 12K |  |  |  | Cl Max: | 1.809 | at alpha= | 13.5 | deg
JavaFoil+Calcfoil stall+Eppler ext transition |  |  |  | L/D Max: | 210.265 | at alpha= | 2.5 | deg
Re: | 8000000 |  |  | Cd Min: | 0.00355 | at alpha= | -2.5 | deg
Mach: | 0 |  |  | Cl=0 at alpha= | -5.7454 | deg
|  |  |  | @ Cl=0.1, Cd= | 0.0043751
|  |  |  | @ Cl=0.4, Cd= | 0.0041743
|  |  |  | @ Cl=0.6, Cd= | 0.0047407
alpha (deg) | Cl | Cd | Cm | Cl/Cd
-18.5 | -0.706 | 0.12745 | -0.045 | -5.537
-18 | -0.709 | 0.12088 | -0.047 | -5.864
-17.5 | -0.709 | 0.11403 | -0.049 | -6.221
-17 | -0.707 | 0.1085 | -0.05 | -6.513
-16.5 | -0.702 | 0.10169 | -0.052 | -6.904
-16 | -0.695 | 0.09509 | -0.054 | -7.309
-15.5 | -0.686 | 0.08797 | -0.057 | -7.796
-15 | -0.674 | 0.08072 | -0.059 | -8.348
-14.5 | -0.661 | 0.0712 | -0.064 | -9.29
-14 | -0.706 | 0.02329 | -0.084 | -30.323
-13.5 | -0.712 | 0.01166 | -0.092 | -61.06
-13 | -0.692 | 0.00904 | -0.095 | -76.58
-12.5 | -0.664 | 0.00756 | -0.098 | -87.891
-12 | -0.629 | 0.00745 | -0.101 | -84.442
-11.5 | -0.585 | 0.00717 | -0.103 | -81.572
-11 | -0.54 | 0.00538 | -0.105 | -100.381
-10.5 | -0.492 | 0.00623 | -0.107 | -79.022
-10 | -0.444 | 0.00628 | -0.109 | -70.664
-9.5 | -0.395 | 0.00603 | -0.111 | -65.456
-9 | -0.345 | 0.00553 | -0.113 | -62.338
-8.5 | -0.294 | 0.00544 | -0.115 | -54.024
-8 | -0.242 | 0.0056 | -0.117 | -43.189
-7.5 | -0.189 | 0.00545 | -0.118 | -34.736
-7 | -0.136 | 0.00532 | -0.12 | -25.593
-6.5 | -0.082 | 0.00521 | -0.122 | -15.828
-6 | -0.028 | 0.0051 | -0.124 | -5.512
-5.5 | 0.027 | 0.00454 | -0.126 | 5.876
-5 | 0.082 | 0.00447 | -0.128 | 18.308
-4.5 | 0.137 | 0.00418 | -0.13 | 32.902
-4 | 0.193 | 0.00366 | -0.132 | 52.723
-3.5 | 0.249 | 0.00416 | -0.134 | 59.98
-3 | 0.306 | 0.0036 | -0.135 | 84.924
-2.5 | 0.362 | 0.00355 | -0.137 | 101.846
-2 | 0.418 | 0.00447 | -0.139 | 93.546
-1.5 | 0.475 | 0.00456 | -0.141 | 104.231
-1 | 0.532 | 0.00471 | -0.143 | 112.998
-0.5 | 0.589 | 0.00477 | -0.144 | 123.372
0 | 0.649 | 0.00461 | -0.146 | 140.757
0.5 | 0.706 | 0.00461 | -0.148 | 153.184
1 | 0.761 | 0.00418 | -0.149 | 182.013
1.5 | 0.817 | 0.0046 | -0.151 | 177.616
2 | 0.873 | 0.0047 | -0.153 | 185.741
2.5 | 0.928 | 0.00442 | -0.154 | 210.265
3 | 0.984 | 0.00611 | -0.156 | 160.883
3.5 | 1.039 | 0.00644 | -0.158 | 161.221
4 | 1.093 | 0.00664 | -0.159 | 164.508
4.5 | 1.147 | 0.00682 | -0.161 | 168.17
5 | 1.2 | 0.00705 | -0.162 | 170.273
5.5 | 1.253 | 0.00728 | -0.164 | 172.158
6 | 1.305 | 0.00751 | -0.165 | 173.76
6.5 | 1.356 | 0.00773 | -0.167 | 175.438
7 | 1.407 | 0.00793 | -0.168 | 177.446
7.5 | 1.456 | 0.00822 | -0.17 | 177.193
8 | 1.504 | 0.0085 | -0.171 | 176.928
8.5 | 1.551 | 0.00888 | -0.172 | 174.766
9 | 1.597 | 0.00913 | -0.174 | 174.852
9.5 | 1.642 | 0.00952 | -0.175 | 172.504
10 | 1.685 | 0.00982 | -0.176 | 171.521
10.5 | 1.723 | 0.01335 | -0.177 | 129.046
11 | 1.749 | 0.01374 | -0.179 | 127.317
11.5 | 1.771 | 0.01429 | -0.18 | 123.968
12 | 1.788 | 0.01179 | -0.181 | 151.656
12.5 | 1.8 | 0.01585 | -0.182 | 113.59
13 | 1.807 | 0.01701 | -0.183 | 106.261
13.5 | 1.809 | 0.01808 | -0.184 | 100.012
14 | 1.805 | 0.01934 | -0.185 | 93.32
14.5 | 1.796 | 0.02036 | -0.187 | 88.206
15 | 1.746 | 0.02324 | -0.184 | 75.136
15.5 | 1.763 | 0.02258 | -0.189 | 78.088
16 | 1.703 | 0.0246 | -0.185 | 69.212
16.5 | 1.669 | 0.0265 | -0.185 | 62.983
17 | 1.624 | 0.03094 | -0.184 | 52.496
17.5 | 1.572 | 0.03622 | -0.182 | 43.411
18 | 1.494 | 0.04816 | -0.176 | 31.032
18.5 | 1.369 | 0.08562 | -0.157 | 15.988

## 98. Re 8M Mach 0.00 (2)
BIGFOIL.COM POLAR EXPORT
goe12k
GOE 12K |  |  |  | Cl Max: | 1.8528 | at alpha= | 20 | deg
XFOIL ncrit=9 |  |  |  | L/D Max: | 113.225 | at alpha= | 6 | deg
Re: | 8000000 |  |  | Cd Min: | 0.04124 | at alpha= | 20 | deg
Mach: | 0 |  |  | Cl=0 at alpha= | -4.1794 | deg
|  |  |  | @ Cl=0.1, Cd= | 0.0047958
|  |  |  | @ Cl=0.4, Cd= | 0.006562
|  |  |  | @ Cl=0.6, Cd= | 0.007989
alpha (deg) | Cl | Cd | Cm | Cl/Cd
-20 | -1.183 | 0.0336 | -0.177 | -35.2083
-19.5 | -1.2021 | 0.02593 | -0.1828 | -46.3594
-18.5 | -1.2026 | 0.02056 | -0.1754 | -58.4922
-18 | -1.1814 | 0.01884 | -0.1725 | -62.707
-17.5 | -1.1522 | 0.0174 | -0.1702 | -66.2184
-17 | -1.1425 | 0.0165 | -0.1627 | -69.2424
-16.5 | -1.0769 | 0.01525 | -0.1672 | -70.6164
-15.5 | -1.0165 | 0.01345 | -0.1597 | -75.5762
-15 | -0.9849 | 0.01263 | -0.156 | -77.981
-14.5 | -0.9461 | 0.01198 | -0.1534 | -78.9733
-14 | -0.9053 | 0.01136 | -0.1511 | -79.6919
-13.5 | -0.8645 | 0.01079 | -0.1488 | -80.1205
-13 | -0.8274 | 0.01011 | -0.1455 | -81.8398
-12.5 | -0.7848 | 0.00961 | -0.1433 | -81.6649
-12 | -0.7417 | 0.00914 | -0.1411 | -81.1488
-11.5 | -0.6992 | 0.00862 | -0.1387 | -81.1137
-11 | -0.6557 | 0.00818 | -0.1365 | -80.1589
-10.5 | -0.6176 | 0.00773 | -0.133 | -79.8965
-10 | -0.5762 | 0.00736 | -0.1301 | -78.288
-9.5 | -0.5276 | 0.00699 | -0.1288 | -75.4793
-9 | -0.4814 | 0.00664 | -0.127 | -72.5
-8.5 | -0.4329 | 0.00635 | -0.1256 | -68.1732
-8 | -0.3828 | 0.00613 | -0.1245 | -62.447
-7.5 | -0.3326 | 0.00596 | -0.1233 | -55.8054
-7 | -0.2854 | 0.00576 | -0.1215 | -49.5486
-6.5 | -0.2344 | 0.00561 | -0.1206 | -41.7825
-6 | -0.183 | 0.00547 | -0.1196 | -33.4552
-5.5 | -0.131 | 0.00534 | -0.1189 | -24.5318
-5 | -0.0791 | 0.00523 | -0.118 | -15.1243
-4.5 | -0.032 | 0.00508 | -0.1161 | -6.2992
-4 | 0.0179 | 0.00497 | -0.1148 | 3.6016
-3.5 | 0.07 | 0.00485 | -0.114 | 14.433
-3 | 0.1198 | 0.00476 | -0.1127 | 25.1681
-2.5 | 0.1674 | 0.0047 | -0.1108 | 35.617
-2 | 0.2161 | 0.00465 | -0.1092 | 46.4731
-1.5 | 0.2585 | 0.00464 | -0.1061 | 55.7112
-1 | 0.3043 | 0.00462 | -0.1039 | 65.8658
-0.5 | 0.3445 | 0.0047 | -0.1003 | 73.2979
0 | 0.3805 | 0.00487 | -0.0958 | 78.1314
0.5 | 0.4158 | 0.00507 | -0.0911 | 82.0118
1 | 0.3849 | 0.0064 | -0.0717 | 60.1406
1.5 | 0.4166 | 0.00674 | -0.0665 | 61.8101
2 | 0.4579 | 0.00685 | -0.0634 | 66.8467
2.5 | 0.4936 | 0.00698 | -0.0591 | 70.7163
3 | 0.5258 | 0.00733 | -0.0541 | 71.7326
4 | 0.598 | 0.00799 | -0.0468 | 74.8436
4.5 | 0.7851 | 0.0079 | -0.0791 | 99.3797
5 | 0.8643 | 0.00859 | -0.085 | 100.617
5.5 | 0.9629 | 0.00901 | -0.0955 | 106.8701
6 | 1.0496 | 0.00927 | -0.1032 | 113.2255
6.5 | 1.0885 | 0.00964 | -0.1 | 112.9149
7 | 1.1289 | 0.00998 | -0.0971 | 113.1162
7.5 | 1.1688 | 0.01036 | -0.0942 | 112.8185
8 | 1.2044 | 0.01086 | -0.0905 | 110.9024
8.5 | 1.2406 | 0.01136 | -0.0869 | 109.2077
9 | 1.2752 | 0.0119 | -0.0831 | 107.1597
9.5 | 1.3111 | 0.01245 | -0.0797 | 105.3092
10 | 1.3474 | 0.01307 | -0.0764 | 103.091
10.5 | 1.3838 | 0.01367 | -0.0733 | 101.229
11 | 1.4193 | 0.01437 | -0.0702 | 98.7683
11.5 | 1.4543 | 0.01507 | -0.067 | 96.503
12 | 1.4885 | 0.01584 | -0.0638 | 93.971
12.5 | 1.5218 | 0.01664 | -0.0606 | 91.4543
13 | 1.555 | 0.01749 | -0.0574 | 88.9079
13.5 | 1.5848 | 0.01849 | -0.0538 | 85.7112
14 | 1.6157 | 0.01945 | -0.0505 | 83.0694
14.5 | 1.6444 | 0.02052 | -0.047 | 80.1365
15 | 1.6727 | 0.02164 | -0.0436 | 77.2967
15.5 | 1.699 | 0.02286 | -0.04 | 74.322
16 | 1.7186 | 0.0245 | -0.0355 | 70.1469
16.5 | 1.7436 | 0.02584 | -0.0321 | 67.4768
17 | 1.7647 | 0.02739 | -0.0283 | 64.4286
17.5 | 1.7838 | 0.02907 | -0.0244 | 61.3622
18 | 1.8016 | 0.03096 | -0.0206 | 58.1912
18.5 | 1.8185 | 0.03306 | -0.0171 | 55.006
19 | 1.8321 | 0.03547 | -0.0136 | 51.6521
19.5 | 1.8418 | 0.03834 | -0.0101 | 48.0386
20 | 1.8528 | 0.04124 | -0.0071 | 44.9273

## 99. Re 8M Mach 0.10 (1)
BIGFOIL.COM POLAR EXPORT
goe12k
GOE 12K |  |  |  | Cl Max: | 1.802 | at alpha= | 13 | deg
JavaFoil+Calcfoil stall+Eppler ext transition |  |  |  | L/D Max: | 212.483 | at alpha= | 2.5 | deg
Re: | 8000000 |  |  | Cd Min: | 0.00351 | at alpha= | -2.5 | deg
Mach: | 0.1 |  |  | Cl=0 at alpha= | -5.7454 | deg
|  |  |  | @ Cl=0.1, Cd= | 0.0043729
|  |  |  | @ Cl=0.4, Cd= | 0.0041163
|  |  |  | @ Cl=0.6, Cd= | 0.0047753
alpha (deg) | Cl | Cd | Cm | Cl/Cd
-18.5 | -0.684 | 0.13267 | -0.044 | -5.154
-18 | -0.689 | 0.12504 | -0.046 | -5.514
-17.5 | -0.694 | 0.11624 | -0.048 | -5.966
-17 | -0.693 | 0.11061 | -0.049 | -6.268
-16.5 | -0.691 | 0.10375 | -0.051 | -6.662
-16 | -0.686 | 0.09634 | -0.053 | -7.121
-15.5 | -0.678 | 0.08993 | -0.056 | -7.538
-15 | -0.667 | 0.08324 | -0.058 | -8.013
-14.5 | -0.656 | 0.07348 | -0.063 | -8.93
-14 | -0.669 | 0.04363 | -0.077 | -15.325
-13.5 | -0.7 | 0.01457 | -0.09 | -48.044
-13 | -0.689 | 0.0096 | -0.095 | -71.819
-12.5 | -0.663 | 0.00791 | -0.099 | -83.779
-12 | -0.63 | 0.00759 | -0.101 | -82.977
-11.5 | -0.586 | 0.00719 | -0.103 | -81.548
-11 | -0.541 | 0.00545 | -0.105 | -99.363
-10.5 | -0.494 | 0.00517 | -0.107 | -95.609
-10 | -0.446 | 0.00632 | -0.109 | -70.522
-9.5 | -0.396 | 0.00607 | -0.111 | -65.29
-9 | -0.346 | 0.00557 | -0.113 | -62.163
-8.5 | -0.295 | 0.00542 | -0.115 | -54.431
-8 | -0.243 | 0.00564 | -0.117 | -43.064
-7.5 | -0.19 | 0.00541 | -0.119 | -35.168
-7 | -0.137 | 0.0053 | -0.121 | -25.787
-6.5 | -0.083 | 0.00516 | -0.123 | -16.041
-6 | -0.028 | 0.00513 | -0.125 | -5.497
-5.5 | 0.027 | 0.0046 | -0.127 | 5.82
-5 | 0.082 | 0.00445 | -0.129 | 18.461
-4.5 | 0.138 | 0.00421 | -0.131 | 32.806
-4 | 0.194 | 0.00424 | -0.132 | 45.814
-3.5 | 0.251 | 0.00411 | -0.134 | 60.924
-3 | 0.307 | 0.00355 | -0.136 | 86.467
-2.5 | 0.364 | 0.00351 | -0.138 | 103.765
-2 | 0.421 | 0.00447 | -0.14 | 93.987
-1.5 | 0.477 | 0.0045 | -0.141 | 106.028
-1 | 0.535 | 0.00471 | -0.143 | 113.549
-0.5 | 0.592 | 0.00479 | -0.145 | 123.58
0 | 0.652 | 0.00468 | -0.147 | 139.349
0.5 | 0.709 | 0.00456 | -0.148 | 155.45
1 | 0.765 | 0.00421 | -0.15 | 181.772
1.5 | 0.821 | 0.0046 | -0.152 | 178.323
2 | 0.877 | 0.00468 | -0.153 | 187.566
2.5 | 0.933 | 0.00439 | -0.155 | 212.483
3 | 0.989 | 0.00619 | -0.157 | 159.759
3.5 | 1.044 | 0.00643 | -0.158 | 162.287
4 | 1.098 | 0.00666 | -0.16 | 164.847
4.5 | 1.153 | 0.0069 | -0.161 | 167.062
5 | 1.206 | 0.00705 | -0.163 | 170.962
5.5 | 1.259 | 0.00728 | -0.165 | 172.901
6 | 1.311 | 0.00753 | -0.166 | 174.077
6.5 | 1.362 | 0.0078 | -0.167 | 174.567
7 | 1.413 | 0.00801 | -0.169 | 176.297
7.5 | 1.462 | 0.00825 | -0.171 | 177.221
8 | 1.51 | 0.00854 | -0.172 | 176.819
8.5 | 1.557 | 0.00892 | -0.173 | 174.501
9 | 1.603 | 0.00919 | -0.175 | 174.457
9.5 | 1.647 | 0.00957 | -0.176 | 172.138
10 | 1.69 | 0.00989 | -0.177 | 170.832
10.5 | 1.727 | 0.01016 | -0.178 | 170.021
11 | 1.753 | 0.01388 | -0.179 | 126.3
11.5 | 1.773 | 0.01449 | -0.181 | 122.364
12 | 1.788 | 0.01193 | -0.182 | 149.931
12.5 | 1.798 | 0.01627 | -0.183 | 110.523
13 | 1.802 | 0.01734 | -0.184 | 103.94
13.5 | 1.8 | 0.01851 | -0.185 | 97.245
14 | 1.793 | 0.01967 | -0.186 | 91.12
14.5 | 1.78 | 0.02096 | -0.187 | 84.891
15 | 1.723 | 0.02403 | -0.184 | 71.689
15.5 | 1.703 | 0.02372 | -0.186 | 71.783
16 | 1.669 | 0.02562 | -0.186 | 65.151
16.5 | 1.631 | 0.02801 | -0.186 | 58.224
17 | 1.572 | 0.03397 | -0.183 | 46.266
17.5 | 1.486 | 0.04644 | -0.177 | 32.007
18 | 1.357 | 0.08267 | -0.158 | 16.412

## 100. Re 8M Mach 0.10 (2)
BIGFOIL.COM POLAR EXPORT
goe12k
GOE 12K |  |  |  | Cl Max: | 1.846 | at alpha= | 20 | deg
XFOIL ncrit=9 |  |  |  | L/D Max: | 112.445 | at alpha= | 7 | deg
Re: | 8000000 |  |  | Cd Min: | 0.0439 | at alpha= | 20 | deg
Mach: | 0.1 |  |  | Cl=0 at alpha= | -4.1696 | deg
|  |  |  | @ Cl=0.1, Cd= | 0.0048047
|  |  |  | @ Cl=0.4, Cd= | 0.0065638
|  |  |  | @ Cl=0.6, Cd= | 0.0080493
alpha (deg) | Cl | Cd | Cm | Cl/Cd
-19.5 | -1.1326 | 0.0358 | -0.1797 | -31.6369
-19 | -1.1487 | 0.02748 | -0.1876 | -41.8013
-18.5 | -1.1609 | 0.02324 | -0.1857 | -49.9527
-18 | -1.1682 | 0.02081 | -0.1793 | -56.1365
-17.5 | -1.1458 | 0.01882 | -0.1766 | -60.882
-17 | -1.1103 | 0.01719 | -0.1755 | -64.5899
-16.5 | -1.0825 | 0.01607 | -0.1716 | -67.3615
-16 | -1.046 | 0.01528 | -0.1691 | -68.4555
-15.5 | -1.018 | 0.01423 | -0.1646 | -71.539
-15 | -0.9892 | 0.0132 | -0.1602 | -74.9394
-14.5 | -0.9514 | 0.01245 | -0.1572 | -76.4177
-14 | -0.912 | 0.01171 | -0.1544 | -77.8822
-13.5 | -0.8709 | 0.0111 | -0.1518 | -78.4595
-13 | -0.8331 | 0.01044 | -0.1484 | -79.7989
-12.5 | -0.7913 | 0.00983 | -0.1458 | -80.4985
-12 | -0.7477 | 0.00934 | -0.1434 | -80.0535
-11.5 | -0.7045 | 0.00882 | -0.1409 | -79.8753
-11 | -0.6618 | 0.00831 | -0.1383 | -79.639
-10.5 | -0.624 | 0.00787 | -0.1344 | -79.2884
-10 | -0.5807 | 0.00749 | -0.1318 | -77.53
-9.5 | -0.5328 | 0.00707 | -0.1302 | -75.3607
-9 | -0.4861 | 0.00669 | -0.1282 | -72.6607
-8.5 | -0.4368 | 0.00641 | -0.1267 | -68.1435
-8 | -0.3865 | 0.00616 | -0.1255 | -62.7435
-7.5 | -0.336 | 0.00599 | -0.1243 | -56.0935
-7 | -0.2884 | 0.00579 | -0.1224 | -49.81
-6.5 | -0.2369 | 0.00563 | -0.1214 | -42.0782
-6 | -0.1852 | 0.00549 | -0.1204 | -33.7341
-5.5 | -0.1327 | 0.00536 | -0.1196 | -24.7575
-5 | -0.0807 | 0.00525 | -0.1187 | -15.3714
-4.5 | -0.0333 | 0.0051 | -0.1167 | -6.5294
-4 | 0.0171 | 0.00498 | -0.1154 | 3.4337
-3.5 | 0.0694 | 0.00486 | -0.1145 | 14.2798
-3 | 0.1192 | 0.00477 | -0.1131 | 24.9895
-2.5 | 0.1672 | 0.00471 | -0.1112 | 35.4989
-2 | 0.2139 | 0.00467 | -0.1091 | 45.803
-1.5 | 0.2583 | 0.00465 | -0.1064 | 55.5484
-1 | 0.3048 | 0.00464 | -0.1042 | 65.6897
-0.5 | 0.3453 | 0.00471 | -0.1006 | 73.3121
0 | 0.3817 | 0.00487 | -0.0961 | 78.3778
0.5 | 0.4169 | 0.00507 | -0.0914 | 82.2288
1 | 0.3854 | 0.0064 | -0.0718 | 60.2188
1.5 | 0.4166 | 0.00675 | -0.0664 | 61.7185
2 | 0.457 | 0.00688 | -0.0629 | 66.4244
2.5 | 0.4938 | 0.00702 | -0.0588 | 70.3419
3 | 0.5264 | 0.00735 | -0.0539 | 71.619
4 | 0.5983 | 0.00805 | -0.0463 | 74.323
4.5 | 0.7862 | 0.00797 | -0.0787 | 98.6449
5 | 0.8677 | 0.00865 | -0.0851 | 100.3121
5.5 | 0.9653 | 0.00908 | -0.0952 | 106.3106
6 | 1.0508 | 0.00935 | -0.1025 | 112.385
6.5 | 1.09 | 0.00972 | -0.0992 | 112.1399
7 | 1.1312 | 0.01006 | -0.0963 | 112.4453
7.5 | 1.1703 | 0.01047 | -0.0932 | 111.7765
8 | 1.2063 | 0.01099 | -0.0894 | 109.7634
8.5 | 1.243 | 0.0115 | -0.0858 | 108.087
9 | 1.2771 | 0.01207 | -0.0818 | 105.8078
9.5 | 1.3147 | 0.01261 | -0.0786 | 104.2585
10 | 1.3505 | 0.01325 | -0.0751 | 101.9245
10.5 | 1.3876 | 0.01388 | -0.072 | 99.9712
11 | 1.423 | 0.0146 | -0.0687 | 97.4658
11.5 | 1.4586 | 0.01533 | -0.0655 | 95.1468
12 | 1.492 | 0.01617 | -0.062 | 92.2696
12.5 | 1.527 | 0.01695 | -0.0589 | 90.0885
13 | 1.5585 | 0.01791 | -0.0553 | 87.0184
13.5 | 1.5898 | 0.0189 | -0.0517 | 84.1164
14 | 1.62 | 0.01993 | -0.0482 | 81.2845
14.5 | 1.6499 | 0.02102 | -0.0447 | 78.4919
15 | 1.6766 | 0.02227 | -0.0408 | 75.2851
15.5 | 1.7031 | 0.02356 | -0.0371 | 72.2878
16 | 1.724 | 0.02521 | -0.0327 | 68.3856
16.5 | 1.7475 | 0.02669 | -0.0289 | 65.474
17 | 1.7689 | 0.02832 | -0.025 | 62.4612
17.5 | 1.7881 | 0.03011 | -0.0211 | 59.3856
18 | 1.8037 | 0.03227 | -0.017 | 55.894
18.5 | 1.8188 | 0.0346 | -0.0133 | 52.5665
19 | 1.8294 | 0.03741 | -0.0095 | 48.9014
19.5 | 1.8364 | 0.04068 | -0.0059 | 45.1426
20 | 1.846 | 0.0439 | -0.003 | 42.0501

## 101. Re 8M Mach 0.25 (1)
BIGFOIL.COM POLAR EXPORT
goe12k
GOE 12K |  |  |  | Cl Max: | 1.773 | at alpha= | 11.5 | deg
JavaFoil+Calcfoil stall+Eppler ext transition |  |  |  | L/D Max: | 190.26 | at alpha= | 2 | deg
Re: | 8000000 |  |  | Cd Min: | 0.00352 | at alpha= | -2.5 | deg
Mach: | 0.25 |  |  | Cl=0 at alpha= | -5.7411 | deg
|  |  |  | @ Cl=0.1, Cd= | 0.0044376
|  |  |  | @ Cl=0.4, Cd= | 0.0044121
|  |  |  | @ Cl=0.6, Cd= | 0.0047572
alpha (deg) | Cl | Cd | Cm | Cl/Cd
-17.5 | -0.557 | 0.13066 | -0.045 | -4.266
-17 | -0.579 | 0.12252 | -0.047 | -4.729
-16.5 | -0.597 | 0.11516 | -0.049 | -5.187
-16 | -0.61 | 0.10689 | -0.05 | -5.704
-15.5 | -0.618 | 0.09954 | -0.053 | -6.205
-15 | -0.62 | 0.0924 | -0.055 | -6.71
-14.5 | -0.618 | 0.08419 | -0.059 | -7.339
-14 | -0.612 | 0.07516 | -0.063 | -8.147
-13.5 | -0.609 | 0.05991 | -0.071 | -10.171
-13 | -0.605 | 0.04461 | -0.08 | -13.568
-12.5 | -0.63 | 0.01595 | -0.095 | -39.476
-12 | -0.623 | 0.0092 | -0.102 | -67.757
-11.5 | -0.587 | 0.008 | -0.105 | -73.376
-11 | -0.546 | 0.00713 | -0.108 | -76.599
-10.5 | -0.501 | 0.00538 | -0.11 | -93.037
-10 | -0.453 | 0.00656 | -0.112 | -68.975
-9.5 | -0.403 | 0.00626 | -0.114 | -64.411
-9 | -0.353 | 0.00571 | -0.116 | -61.768
-8.5 | -0.301 | 0.00555 | -0.118 | -54.257
-8 | -0.248 | 0.00571 | -0.12 | -43.498
-7.5 | -0.195 | 0.00556 | -0.122 | -34.976
-7 | -0.14 | 0.00537 | -0.124 | -26.071
-6.5 | -0.085 | 0.00531 | -0.126 | -15.955
-6 | -0.029 | 0.00523 | -0.128 | -5.532
-5.5 | 0.027 | 0.00465 | -0.13 | 5.909
-5 | 0.084 | 0.00449 | -0.132 | 18.77
-4.5 | 0.142 | 0.0043 | -0.134 | 32.951
-4 | 0.199 | 0.0042 | -0.136 | 47.509
-3.5 | 0.257 | 0.00415 | -0.138 | 62.032
-3 | 0.315 | 0.00356 | -0.14 | 88.495
-2.5 | 0.374 | 0.00352 | -0.142 | 106.234
-2 | 0.432 | 0.00551 | -0.144 | 78.401
-1.5 | 0.49 | 0.00453 | -0.145 | 108.328
-1 | 0.55 | 0.00474 | -0.147 | 115.921
-0.5 | 0.608 | 0.00476 | -0.149 | 127.834
0 | 0.67 | 0.00526 | -0.151 | 127.28
0.5 | 0.729 | 0.0046 | -0.153 | 158.463
1 | 0.786 | 0.00424 | -0.154 | 185.086
1.5 | 0.843 | 0.00448 | -0.156 | 188.165
2 | 0.901 | 0.00474 | -0.158 | 190.26
2.5 | 0.958 | 0.00585 | -0.159 | 163.808
3 | 1.015 | 0.00628 | -0.161 | 161.617
3.5 | 1.072 | 0.00656 | -0.163 | 163.406
4 | 1.127 | 0.00681 | -0.164 | 165.667
4.5 | 1.183 | 0.00703 | -0.166 | 168.107
5 | 1.237 | 0.00729 | -0.167 | 169.672
5.5 | 1.291 | 0.00748 | -0.169 | 172.521
6 | 1.343 | 0.00774 | -0.171 | 173.525
6.5 | 1.395 | 0.00804 | -0.172 | 173.569
7 | 1.445 | 0.00826 | -0.174 | 175.027
7.5 | 1.494 | 0.00858 | -0.175 | 174.206
8 | 1.542 | 0.00891 | -0.177 | 173.125
8.5 | 1.588 | 0.00934 | -0.178 | 169.966
9 | 1.632 | 0.00963 | -0.179 | 169.421
9.5 | 1.675 | 0.01004 | -0.181 | 166.8
10 | 1.715 | 0.0104 | -0.182 | 164.898
10.5 | 1.747 | 0.01424 | -0.183 | 122.676
11 | 1.764 | 0.01486 | -0.184 | 118.696
11.5 | 1.773 | 0.01553 | -0.186 | 114.137
12 | 1.773 | 0.01641 | -0.187 | 108.082
12.5 | 1.765 | 0.0182 | -0.188 | 96.96
13 | 1.747 | 0.01958 | -0.189 | 89.247
13.5 | 1.72 | 0.02082 | -0.19 | 82.605
14 | 1.649 | 0.02333 | -0.188 | 70.691
14.5 | 1.594 | 0.02591 | -0.187 | 61.501
15 | 1.523 | 0.03008 | -0.186 | 50.627
15.5 | 1.296 | 0.07988 | -0.151 | 16.229
16 | 1.2 | 0.10254 | -0.136 | 11.698
16.5 | 1.139 | 0.10304 | -0.14 | 11.05

## 102. Re 8M Mach 0.25 (2)
BIGFOIL.COM POLAR EXPORT
goe12k
GOE 12K |  |  |  | Cl Max: | 1.8026 | at alpha= | 19 | deg
XFOIL ncrit=9 |  |  |  | L/D Max: | 108.231 | at alpha= | 6 | deg
Re: | 8000000 |  |  | Cd Min: | 0.16751 | at alpha= | -20 | deg
Mach: | 0.25 |  |  | Cl=0 at alpha= | -4.1191 | deg
|  |  |  | @ Cl=0.1, Cd= | 0.0048728
|  |  |  | @ Cl=0.4, Cd= | 0.0049576
|  |  |  | @ Cl=0.6, Cd= | 0.00838
alpha (deg) | Cl | Cd | Cm | Cl/Cd
-20 | -0.4115 | 0.16751 | -0.1038 | -2.4566
-19.5 | -0.4115 | 0.15747 | -0.1098 | -2.6132
-19 | -0.3978 | 0.15071 | -0.1146 | -2.6395
-18.5 | -0.3952 | 0.1416 | -0.1203 | -2.791
-18 | -0.3832 | 0.13456 | -0.1253 | -2.8478
-17.5 | -0.3689 | 0.12797 | -0.13 | -2.8827
-16.5 | -0.9296 | 0.03313 | -0.1963 | -28.0592
-16 | -0.9791 | 0.02463 | -0.1989 | -39.7523
-15.5 | -0.9607 | 0.02026 | -0.1999 | -47.4186
-15 | -0.9607 | 0.01829 | -0.1913 | -52.526
-14.5 | -0.952 | 0.01677 | -0.1826 | -56.768
-14 | -0.9229 | 0.01521 | -0.1772 | -60.6772
-13.5 | -0.8959 | 0.01357 | -0.1713 | -66.0206
-13 | -0.8628 | 0.01241 | -0.1658 | -69.5246
-12.5 | -0.8212 | 0.01155 | -0.1617 | -71.0996
-12 | -0.7799 | 0.01067 | -0.1574 | -73.0928
-11.5 | -0.7372 | 0.00989 | -0.1534 | -74.5399
-11 | -0.6926 | 0.00928 | -0.1496 | -74.6336
-10.5 | -0.6566 | 0.00867 | -0.1441 | -75.7324
-10 | -0.6076 | 0.00816 | -0.1413 | -74.4608
-9.5 | -0.5597 | 0.00758 | -0.1384 | -73.8391
-9 | -0.5108 | 0.00709 | -0.1357 | -72.0451
-8.5 | -0.46 | 0.00668 | -0.1335 | -68.8623
-8 | -0.4073 | 0.00638 | -0.1316 | -63.8401
-7.5 | -0.3552 | 0.00615 | -0.1297 | -57.7561
-7 | -0.3042 | 0.00599 | -0.1276 | -50.7846
-6.5 | -0.2509 | 0.00575 | -0.1261 | -43.6348
-6 | -0.1971 | 0.00559 | -0.1248 | -35.2594
-5.5 | -0.1429 | 0.00545 | -0.1235 | -26.2202
-5 | -0.0897 | 0.00534 | -0.1222 | -16.7978
-4.5 | -0.0403 | 0.00523 | -0.12 | -7.7055
-4 | 0.0126 | 0.00505 | -0.1186 | 2.495
-3.5 | 0.0658 | 0.00493 | -0.1174 | 13.3469
-3 | 0.1136 | 0.00485 | -0.1149 | 23.4227
-2.5 | 0.1618 | 0.00478 | -0.1125 | 33.8494
-2 | 0.2082 | 0.00475 | -0.1098 | 43.8316
-1.5 | 0.2578 | 0.00472 | -0.1079 | 54.6186
-1 | 0.3068 | 0.00471 | -0.1058 | 65.138
-0.5 | 0.35 | 0.00475 | -0.1024 | 73.6842
0 | 0.3884 | 0.00489 | -0.0979 | 79.4274
0.5 | 0.4227 | 0.00509 | -0.0925 | 83.0452
1 | 0.3888 | 0.00642 | -0.072 | 60.5607
1.5 | 0.4151 | 0.00683 | -0.0651 | 60.776
2 | 0.455 | 0.00701 | -0.0612 | 64.9073
2.5 | 0.496 | 0.0072 | -0.0577 | 68.8889
4 | 0.6 | 0.00838 | -0.044 | 71.599
4.5 | 0.7928 | 0.00829 | -0.0768 | 95.6333
5 | 0.8858 | 0.00901 | -0.0852 | 98.313
5.5 | 0.9812 | 0.00945 | -0.0941 | 103.8307
6 | 1.0585 | 0.00978 | -0.0987 | 108.2311
6.5 | 1.0985 | 0.01022 | -0.095 | 107.4853
7 | 1.141 | 0.0106 | -0.0918 | 107.6415
7.5 | 1.1808 | 0.0111 | -0.0881 | 106.3784
8 | 1.2181 | 0.01167 | -0.0839 | 104.3787
8.5 | 1.255 | 0.01229 | -0.0797 | 102.1155
9 | 1.2927 | 0.01293 | -0.0757 | 99.9768
9.5 | 1.3313 | 0.01362 | -0.072 | 97.746
10 | 1.3704 | 0.01431 | -0.0683 | 95.7652
10.5 | 1.408 | 0.01513 | -0.0645 | 93.0601
11 | 1.445 | 0.01598 | -0.0606 | 90.4255
11.5 | 1.4814 | 0.01689 | -0.0567 | 87.7087
12 | 1.5177 | 0.01783 | -0.0528 | 85.1206
12.5 | 1.5504 | 0.01898 | -0.0484 | 81.686
13 | 1.5847 | 0.02007 | -0.0443 | 78.9586
13.5 | 1.6163 | 0.02133 | -0.0399 | 75.7759
14 | 1.6456 | 0.02278 | -0.0353 | 72.2388
14.5 | 1.6716 | 0.0244 | -0.0305 | 68.5082
15 | 1.6985 | 0.02605 | -0.0259 | 65.2015
15.5 | 1.725 | 0.02777 | -0.0214 | 62.1174
16 | 1.7456 | 0.02989 | -0.0164 | 58.4008
16.5 | 1.7649 | 0.03219 | -0.0116 | 54.8276
17 | 1.779 | 0.03492 | -0.0066 | 50.945
17.5 | 1.7883 | 0.03809 | -0.0017 | 46.9493
18 | 1.7927 | 0.04193 | 0.003 | 42.7546
18.5 | 1.798 | 0.04595 | 0.0069 | 39.1295
19 | 1.8026 | 0.05033 | 0.0102 | 35.8156
19.5 | 1.7972 | 0.05592 | 0.0129 | 32.1388
20 | 1.7894 | 0.06209 | 0.0147 | 28.8195

## 103. Re 8M Mach 0.50 (1)
BIGFOIL.COM POLAR EXPORT
goe12k
GOE 12K |  |  |  | Cl Max: | 1.629 | at alpha= | 8.5 | deg
JavaFoil+Calcfoil stall+Eppler ext transition |  |  |  | L/D Max: | 211.629 | at alpha= | 2 | deg
Re: | 8000000 |  |  | Cd Min: | 0.00344 | at alpha= | -2.5 | deg
Mach: | 0.5 |  |  | Cl=0 at alpha= | -5.7419 | deg
|  |  |  | @ Cl=0.1, Cd= | 0.0051839
|  |  |  | @ Cl=0.4, Cd= | 0.0034452
|  |  |  | @ Cl=0.6, Cd= | 0.0045594
alpha (deg) | Cl | Cd | Cm | Cl/Cd
-20 | -0.719 | 0.14361 | -0.051 | -5.005
-19.5 | -0.695 | 0.13994 | -0.052 | -4.965
-19 | -0.67 | 0.15467 | -0.053 | -4.331
-18.5 | -0.646 | 0.13984 | -0.054 | -4.621
-18 | -0.622 | 0.13083 | -0.056 | -4.754
-17.5 | -0.597 | 0.12512 | -0.057 | -4.773
-17 | -0.572 | 0.1216 | -0.058 | -4.705
-16.5 | -0.547 | 0.11851 | -0.058 | -4.612
-16 | -0.521 | 0.11361 | -0.057 | -4.584
-15.5 | -0.495 | 0.11101 | -0.056 | -4.455
-15 | -0.47 | 0.10812 | -0.057 | -4.345
-14.5 | -0.445 | 0.10392 | -0.058 | -4.281
-14 | -0.42 | 0.09993 | -0.059 | -4.203
-13.5 | -0.395 | 0.09679 | -0.06 | -4.083
-13 | -0.37 | 0.09337 | -0.061 | -3.964
-12.5 | -0.345 | 0.0894 | -0.061 | -3.86
-12 | -0.32 | 0.08444 | -0.062 | -3.789
-11.5 | -0.295 | 0.08288 | -0.063 | -3.556
-11 | -0.27 | 0.07163 | -0.065 | -3.765
-10.5 | -0.334 | 0.06272 | -0.067 | -5.327
-10 | -0.346 | 0.0571 | -0.07 | -6.056
-9.5 | -0.331 | 0.04839 | -0.082 | -6.835
-9 | -0.313 | 0.0307 | -0.103 | -10.208
-8.5 | -0.315 | 0.00648 | -0.132 | -48.634
-8 | -0.264 | 0.00466 | -0.134 | -56.694
-7.5 | -0.21 | 0.0049 | -0.137 | -42.819
-7 | -0.152 | 0.00472 | -0.139 | -32.258
-6.5 | -0.093 | 0.00453 | -0.141 | -20.483
-6 | -0.032 | 0.00447 | -0.143 | -7.119
-5.5 | 0.03 | 0.00384 | -0.146 | 7.905
-5 | 0.093 | 0.00529 | -0.148 | 17.659
-4.5 | 0.157 | 0.00432 | -0.15 | 36.381
-4 | 0.222 | 0.00421 | -0.152 | 52.719
-3.5 | 0.286 | 0.00353 | -0.154 | 81.192
-3 | 0.351 | 0.00346 | -0.156 | 101.677
-2.5 | 0.417 | 0.00344 | -0.158 | 121.15
-2 | 0.482 | 0.0046 | -0.16 | 104.85
-1.5 | 0.548 | 0.00452 | -0.162 | 121.06
-1 | 0.614 | 0.00457 | -0.164 | 134.334
-0.5 | 0.679 | 0.00464 | -0.166 | 146.259
0 | 0.749 | 0.00485 | -0.168 | 154.284
0.5 | 0.815 | 0.00467 | -0.17 | 174.354
1 | 0.877 | 0.00451 | -0.172 | 194.358
1.5 | 0.942 | 0.00468 | -0.174 | 201.213
2 | 1.005 | 0.00475 | -0.176 | 211.629
2.5 | 1.068 | 0.00621 | -0.178 | 171.999
3 | 1.131 | 0.00687 | -0.18 | 164.552
3.5 | 1.192 | 0.00714 | -0.182 | 167.012
4 | 1.252 | 0.00746 | -0.183 | 167.865
4.5 | 1.31 | 0.00779 | -0.185 | 168.137
5 | 1.366 | 0.00808 | -0.187 | 169.12
5.5 | 1.419 | 0.00832 | -0.189 | 170.514
6 | 1.469 | 0.00882 | -0.191 | 166.551
6.5 | 1.516 | 0.00926 | -0.192 | 163.708
7 | 1.557 | 0.00972 | -0.194 | 160.101
7.5 | 1.591 | 0.01014 | -0.196 | 156.886
8 | 1.616 | 0.01072 | -0.197 | 150.713
8.5 | 1.629 | 0.01144 | -0.199 | 142.332
9 | 1.622 | 0.01217 | -0.2 | 133.33
9.5 | 1.584 | 0.01304 | -0.202 | 121.416
10 | 1.467 | 0.01431 | -0.203 | 102.562
10.5 | 0.855 | 0.07764 | -0.11 | 11.012
11 | 0.881 | 0.08086 | -0.112 | 10.9
11.5 | 0.908 | 0.08529 | -0.113 | 10.643
12 | 0.934 | 0.08741 | -0.115 | 10.685
12.5 | 0.967 | 0.09102 | -0.127 | 10.624
13 | 0.997 | 0.09193 | -0.133 | 10.848
13.5 | 1.028 | 0.09741 | -0.139 | 10.557

## 104. Re 8M Mach 0.50 (2)
BIGFOIL.COM POLAR EXPORT
goe12k
GOE 12K |  |  |  | Cl Max: | 1.5141 | at alpha= | 11 | deg
XFOIL ncrit=9 |  |  |  | L/D Max: | 87.4739 | at alpha= | 6 | deg
Re: | 8000000 |  |  | Cd Min: | 0.13032 | at alpha= | 16 | deg
Mach: | 0.5 |  |  | Cl=0 at alpha= | -3.857 | deg
|  |  |  | @ Cl=0.1, Cd= | 0.0051878
|  |  |  | @ Cl=0.4, Cd= | 0.0051057
|  |  |  | @ Cl=0.6, Cd= | 0.010172
alpha (deg) | Cl | Cd | Cm | Cl/Cd
-13 | -0.1226 | 0.07219 | -0.1759 | -1.6983
-12.5 | -0.1299 | 0.06426 | -0.1789 | -2.0215
-12 | -0.1615 | 0.05367 | -0.1834 | -3.0091
-11.5 | -0.1912 | 0.04404 | -0.1877 | -4.3415
-11 | -0.2589 | 0.0307 | -0.197 | -8.4332
-10.5 | -0.3229 | 0.0177 | -0.2141 | -18.2429
-10 | -0.3813 | 0.0121 | -0.2115 | -31.5124
-9.5 | -0.4377 | 0.00797 | -0.2003 | -54.9184
-9 | -0.4808 | 0.00452 | -0.1879 | -106.3717
-8 | -0.4995 | 0.00866 | -0.1683 | -57.679
-7.5 | -0.4466 | 0.00751 | -0.1609 | -59.4674
-7 | -0.3833 | 0.00694 | -0.1556 | -55.2305
-6.5 | -0.3181 | 0.00661 | -0.1512 | -48.1241
-6 | -0.2535 | 0.00638 | -0.1473 | -39.7335
-5.5 | -0.1962 | 0.00611 | -0.1426 | -32.1113
-5 | -0.1378 | 0.00596 | -0.1384 | -23.1208
-4.5 | -0.0762 | 0.00573 | -0.1354 | -13.2984
-4 | -0.0161 | 0.00557 | -0.1324 | -2.8905
-3.5 | 0.0402 | 0.0054 | -0.129 | 7.4444
-3 | 0.0988 | 0.00519 | -0.1262 | 19.0366
-2.5 | 0.1544 | 0.00509 | -0.1231 | 30.334
-2 | 0.2074 | 0.00504 | -0.1195 | 41.1508
-1.5 | 0.2594 | 0.00501 | -0.1158 | 51.7764
-1 | 0.3079 | 0.00503 | -0.1115 | 61.2127
-0.5 | 0.3553 | 0.00507 | -0.107 | 70.0789
0 | 0.4054 | 0.00511 | -0.1032 | 79.3346
0.5 | 0.4462 | 0.00525 | -0.0973 | 84.9905
1 | 0.4368 | 0.00607 | -0.0806 | 71.9605
1.5 | 0.4158 | 0.00734 | -0.0621 | 56.6485
2 | 0.4535 | 0.00773 | -0.0561 | 58.6675
2.5 | 0.5007 | 0.00801 | -0.0521 | 62.5094
3 | 0.5355 | 0.00859 | -0.0458 | 62.3399
3.5 | 0.5621 | 0.00948 | -0.0381 | 59.2932
4 | 0.6032 | 0.01023 | -0.0338 | 58.9638
4.5 | 0.8175 | 0.01029 | -0.0688 | 79.4461
5 | 0.9386 | 0.01124 | -0.0806 | 83.5053
5.5 | 1.0175 | 0.01182 | -0.0828 | 86.0829
6 | 1.0908 | 0.01247 | -0.0836 | 87.4739
6.5 | 1.1392 | 0.01312 | -0.0789 | 86.8293
7 | 1.1867 | 0.01382 | -0.0739 | 85.8683
7.5 | 1.2328 | 0.01466 | -0.0685 | 84.0928
8 | 1.2769 | 0.01568 | -0.0627 | 81.4349
8.5 | 1.3248 | 0.01666 | -0.0572 | 79.5198
9 | 1.372 | 0.01776 | -0.0513 | 77.2523
9.5 | 1.4184 | 0.01898 | -0.0451 | 74.7313
10 | 1.4625 | 0.02042 | -0.0383 | 71.621
10.5 | 1.4999 | 0.02236 | -0.0303 | 67.0796
11 | 1.5141 | 0.0256 | -0.0199 | 59.1445
11.5 | 1.501 | 0.03059 | -0.0085 | 49.0683
12 | 1.4668 | 0.03737 | 0.0018 | 39.2507
12.5 | 1.4231 | 0.04562 | 0.0095 | 31.1947
13 | 1.3796 | 0.05494 | 0.0138 | 25.111
13.5 | 1.3321 | 0.06601 | 0.0143 | 20.1803
14 | 1.2928 | 0.07816 | 0.0109 | 16.5404
14.5 | 1.2576 | 0.09132 | 0.0045 | 13.7714
15 | 1.2252 | 0.10465 | -0.0024 | 11.7076
15.5 | 1.1971 | 0.11762 | -0.009 | 10.1777
16 | 1.1688 | 0.13032 | -0.0151 | 8.9687

## 105. Re 10M Mach 0.00 (1)
BIGFOIL.COM POLAR EXPORT
goe12k
GOE 12K |  |  |  | Cl Max: | 1.809 | at alpha= | 13.5 | deg
JavaFoil+Calcfoil stall+Eppler ext transition |  |  |  | L/D Max: | 200.952 | at alpha= | 2 | deg
Re: | 10000000 |  |  | Cd Min: | 0.00342 | at alpha= | -3 | deg
Mach: | 0 |  |  | Cl=0 at alpha= | -5.7454 | deg
|  |  |  | @ Cl=0.1, Cd= | 0.0044236
|  |  |  | @ Cl=0.4, Cd= | 0.004465
|  |  |  | @ Cl=0.6, Cd= | 0.0046035
alpha (deg) | Cl | Cd | Cm | Cl/Cd
-18.5 | -0.706 | 0.12765 | -0.045 | -5.532
-18 | -0.709 | 0.12019 | -0.047 | -5.9
-17.5 | -0.71 | 0.11322 | -0.049 | -6.268
-17 | -0.707 | 0.10817 | -0.05 | -6.535
-16.5 | -0.703 | 0.10142 | -0.052 | -6.927
-16 | -0.695 | 0.09463 | -0.054 | -7.348
-15.5 | -0.685 | 0.08773 | -0.056 | -7.813
-15 | -0.673 | 0.08084 | -0.059 | -8.33
-14.5 | -0.661 | 0.07168 | -0.063 | -9.216
-14 | -0.663 | 0.04868 | -0.074 | -13.625
-13.5 | -0.717 | 0.01015 | -0.092 | -70.623
-13 | -0.697 | 0.0083 | -0.096 | -83.97
-12.5 | -0.667 | 0.00721 | -0.099 | -92.476
-12 | -0.63 | 0.00674 | -0.101 | -93.451
-11.5 | -0.585 | 0.0069 | -0.103 | -84.831
-11 | -0.54 | 0.00543 | -0.105 | -99.488
-10.5 | -0.492 | 0.00623 | -0.107 | -79.007
-10 | -0.444 | 0.00578 | -0.109 | -76.821
-9.5 | -0.395 | 0.00554 | -0.111 | -71.265
-9 | -0.345 | 0.0057 | -0.113 | -60.503
-8.5 | -0.294 | 0.00559 | -0.115 | -52.575
-8 | -0.242 | 0.00539 | -0.117 | -44.865
-7.5 | -0.189 | 0.00528 | -0.118 | -35.9
-7 | -0.136 | 0.00516 | -0.12 | -26.382
-6.5 | -0.082 | 0.00469 | -0.122 | -17.567
-6 | -0.028 | 0.00496 | -0.124 | -5.664
-5.5 | 0.027 | 0.0049 | -0.126 | 5.44
-5 | 0.082 | 0.0048 | -0.128 | 17.036
-4.5 | 0.137 | 0.00365 | -0.13 | 37.605
-4 | 0.193 | 0.0041 | -0.132 | 47.093
-3.5 | 0.249 | 0.00349 | -0.134 | 71.423
-3 | 0.306 | 0.00342 | -0.135 | 89.226
-2.5 | 0.362 | 0.00437 | -0.137 | 82.791
-2 | 0.418 | 0.00451 | -0.139 | 92.851
-1.5 | 0.475 | 0.00443 | -0.141 | 107.196
-1 | 0.532 | 0.0045 | -0.143 | 118.391
-0.5 | 0.589 | 0.00462 | -0.144 | 127.478
0 | 0.649 | 0.00453 | -0.146 | 143.076
0.5 | 0.706 | 0.00456 | -0.148 | 154.838
1 | 0.761 | 0.00418 | -0.149 | 181.911
1.5 | 0.817 | 0.00438 | -0.151 | 186.383
2 | 0.873 | 0.00434 | -0.153 | 200.952
2.5 | 0.928 | 0.00558 | -0.154 | 166.478
3 | 0.984 | 0.00599 | -0.156 | 164.257
3.5 | 1.039 | 0.00618 | -0.158 | 167.965
4 | 1.093 | 0.00643 | -0.159 | 169.912
4.5 | 1.147 | 0.00665 | -0.161 | 172.594
5 | 1.2 | 0.00688 | -0.162 | 174.439
5.5 | 1.253 | 0.00703 | -0.164 | 178.322
6 | 1.305 | 0.00718 | -0.165 | 181.75
6.5 | 1.356 | 0.00742 | -0.167 | 182.905
7 | 1.407 | 0.00776 | -0.168 | 181.365
7.5 | 1.456 | 0.00796 | -0.17 | 182.932
8 | 1.504 | 0.00824 | -0.171 | 182.627
8.5 | 1.551 | 0.00849 | -0.172 | 182.708
9 | 1.597 | 0.00886 | -0.174 | 180.337
9.5 | 1.642 | 0.00916 | -0.175 | 179.288
10 | 1.685 | 0.00943 | -0.176 | 178.748
10.5 | 1.723 | 0.01296 | -0.178 | 132.961
11 | 1.749 | 0.01326 | -0.179 | 131.946
11.5 | 1.771 | 0.01373 | -0.18 | 129.047
12 | 1.788 | 0.01446 | -0.181 | 123.701
12.5 | 1.8 | 0.01563 | -0.182 | 115.188
13 | 1.807 | 0.01662 | -0.183 | 108.761
13.5 | 1.809 | 0.01768 | -0.184 | 102.304
14 | 1.805 | 0.01867 | -0.185 | 96.655
14.5 | 1.796 | 0.01997 | -0.187 | 89.923
15 | 1.747 | 0.02249 | -0.184 | 77.695
15.5 | 1.763 | 0.01691 | -0.189 | 104.278
16 | 1.704 | 0.02387 | -0.185 | 71.411
16.5 | 1.671 | 0.02575 | -0.186 | 64.901
17 | 1.627 | 0.02957 | -0.185 | 54.999
17.5 | 1.549 | 0.04108 | -0.179 | 37.712
18 | 1.539 | 0.0361 | -0.183 | 42.626
18.5 | 1.352 | 0.09449 | -0.152 | 14.311

## 106. Re 10M Mach 0.00 (2)
BIGFOIL.COM POLAR EXPORT
goe12k
GOE 12K |  |  |  | Cl Max: | 1.8747 | at alpha= | 20 | deg
XFOIL ncrit=9 |  |  |  | L/D Max: | 117.385 | at alpha= | 7 | deg
Re: | 10000000 |  |  | Cd Min: | 0.03942 | at alpha= | 20 | deg
Mach: | 0 |  |  | Cl=0 at alpha= | -4.1491 | deg
|  |  |  | @ Cl=0.1, Cd= | 0.0046041
|  |  |  | @ Cl=0.4, Cd= | 0.0065441
|  |  |  | @ Cl=0.6, Cd= | 0.0079854
alpha (deg) | Cl | Cd | Cm | Cl/Cd
-20 | -1.2161 | 0.02704 | -0.1859 | -44.9741
-19.5 | -1.2106 | 0.0235 | -0.1863 | -51.5149
-19 | -1.2055 | 0.02105 | -0.1832 | -57.2684
-18.5 | -1.202 | 0.01913 | -0.1778 | -62.8332
-18 | -1.1826 | 0.01748 | -0.1742 | -67.6545
-17.5 | -1.1483 | 0.01605 | -0.1728 | -71.5452
-17 | -1.1181 | 0.01502 | -0.1697 | -74.4407
-16.5 | -1.0957 | 0.01448 | -0.1643 | -75.6699
-16 | -1.061 | 0.01372 | -0.1613 | -77.3324
-15.5 | -1.028 | 0.01299 | -0.1578 | -79.1378
-15 | -0.992 | 0.01213 | -0.1549 | -81.7807
-14.5 | -0.9525 | 0.01148 | -0.1524 | -82.9704
-14 | -0.9147 | 0.01084 | -0.1495 | -84.3819
-13.5 | -0.8759 | 0.01032 | -0.1466 | -84.874
-13 | -0.834 | 0.00978 | -0.1443 | -85.2761
-12.5 | -0.7925 | 0.0092 | -0.1419 | -86.1413
-12 | -0.7494 | 0.00874 | -0.1396 | -85.7437
-11.5 | -0.7069 | 0.00836 | -0.1371 | -84.5574
-11 | -0.675 | 0.00791 | -0.1322 | -85.335
-10.5 | -0.629 | 0.00754 | -0.1304 | -83.4218
-10 | -0.5834 | 0.00711 | -0.1285 | -82.0534
-9.5 | -0.5365 | 0.0067 | -0.1269 | -80.0746
-9 | -0.4882 | 0.00637 | -0.1255 | -76.6405
-8.5 | -0.4388 | 0.00611 | -0.1242 | -71.8167
-8 | -0.3904 | 0.00585 | -0.1228 | -66.735
-7.5 | -0.3423 | 0.0057 | -0.1212 | -60.0526
-7 | -0.2908 | 0.00553 | -0.1203 | -52.5859
-6.5 | -0.2399 | 0.00533 | -0.1193 | -45.0094
-6 | -0.1882 | 0.00519 | -0.1185 | -36.262
-5.5 | -0.137 | 0.00508 | -0.1175 | -26.9685
-5 | -0.0881 | 0.005 | -0.116 | -17.62
-4.5 | -0.036 | 0.0049 | -0.1152 | -7.3469
-4 | 0.0153 | 0.00476 | -0.1142 | 3.2143
-3.5 | 0.0637 | 0.00467 | -0.1125 | 13.6403
-3 | 0.1133 | 0.00458 | -0.1112 | 24.738
-2.5 | 0.1589 | 0.00454 | -0.1088 | 35
-2 | 0.2047 | 0.00451 | -0.1065 | 45.388
-1.5 | 0.251 | 0.00451 | -0.1044 | 55.6541
-1 | 0.2963 | 0.00455 | -0.102 | 65.1209
-0.5 | 0.3363 | 0.00467 | -0.0984 | 72.0128
0 | 0.3699 | 0.0049 | -0.0934 | 75.4898
0.5 | 0.3542 | 0.00592 | -0.0773 | 59.8311
1 | 0.3756 | 0.00641 | -0.0697 | 58.5959
1.5 | 0.4138 | 0.00662 | -0.0659 | 62.5076
2 | 0.4567 | 0.00672 | -0.0631 | 67.9613
2.5 | 0.4908 | 0.00696 | -0.0584 | 70.5172
3 | 0.5154 | 0.00749 | -0.0519 | 68.8117
3.5 | 0.5527 | 0.0077 | -0.0481 | 71.7792
4 | 0.5903 | 0.00799 | -0.0447 | 73.8798
4.5 | 0.7366 | 0.00792 | -0.0674 | 93.0051
5 | 0.8382 | 0.008 | -0.0788 | 104.775
5.5 | 0.9156 | 0.00858 | -0.0843 | 106.7133
6 | 0.9971 | 0.00892 | -0.0908 | 111.7825
6.5 | 1.0733 | 0.00929 | -0.0962 | 115.5328
7 | 1.1269 | 0.0096 | -0.0963 | 117.3854
8 | 1.2197 | 0.01047 | -0.0936 | 116.4947
8.5 | 1.2551 | 0.01099 | -0.0899 | 114.2038
9 | 1.2918 | 0.01148 | -0.0865 | 112.5261
9.5 | 1.3254 | 0.01202 | -0.0825 | 110.2662
10 | 1.3614 | 0.01254 | -0.0791 | 108.5646
10.5 | 1.3969 | 0.01317 | -0.0758 | 106.0668
11 | 1.4332 | 0.01378 | -0.0727 | 104.0058
11.5 | 1.4679 | 0.0145 | -0.0695 | 101.2345
12 | 1.5031 | 0.0152 | -0.0664 | 98.8882
12.5 | 1.5369 | 0.01597 | -0.0632 | 96.2367
13 | 1.569 | 0.01685 | -0.0598 | 93.1157
13.5 | 1.6013 | 0.01771 | -0.0566 | 90.4178
14 | 1.6321 | 0.01867 | -0.0532 | 87.4183
14.5 | 1.6606 | 0.01974 | -0.0496 | 84.1236
15 | 1.6898 | 0.02081 | -0.0463 | 81.2013
15.5 | 1.716 | 0.02203 | -0.0426 | 77.8938
16 | 1.742 | 0.02329 | -0.039 | 74.796
16.5 | 1.7662 | 0.02464 | -0.0353 | 71.6802
17 | 1.7888 | 0.02612 | -0.0317 | 68.4839
17.5 | 1.8101 | 0.02768 | -0.028 | 65.3938
18 | 1.8253 | 0.02962 | -0.0237 | 61.6239
18.5 | 1.8398 | 0.03164 | -0.0195 | 58.1479
19 | 1.8518 | 0.03404 | -0.0156 | 54.4007
19.5 | 1.8636 | 0.03662 | -0.012 | 50.8902
20 | 1.8747 | 0.03942 | -0.0088 | 47.5571

## 107. Re 10M Mach 0.10 (1)
BIGFOIL.COM POLAR EXPORT
goe12k
GOE 12K |  |  |  | Cl Max: | 1.802 | at alpha= | 13 | deg
JavaFoil+Calcfoil stall+Eppler ext transition |  |  |  | L/D Max: | 200.55 | at alpha= | 2 | deg
Re: | 10000000 |  |  | Cd Min: | 0.00348 | at alpha= | -3 | deg
Mach: | 0.1 |  |  | Cl=0 at alpha= | -5.7454 | deg
|  |  |  | @ Cl=0.1, Cd= | 0.0044414
|  |  |  | @ Cl=0.4, Cd= | 0.0044721
|  |  |  | @ Cl=0.6, Cd= | 0.0046173
alpha (deg) | Cl | Cd | Cm | Cl/Cd
-18.5 | -0.684 | 0.1312 | -0.044 | -5.214
-18 | -0.69 | 0.12427 | -0.046 | -5.55
-17.5 | -0.694 | 0.11539 | -0.048 | -6.012
-17 | -0.694 | 0.10971 | -0.05 | -6.322
-16.5 | -0.692 | 0.10172 | -0.052 | -6.804
-16 | -0.686 | 0.0963 | -0.054 | -7.127
-15.5 | -0.678 | 0.08944 | -0.056 | -7.581
-15 | -0.667 | 0.08299 | -0.058 | -8.038
-14.5 | -0.656 | 0.07375 | -0.063 | -8.891
-14 | -0.648 | 0.05908 | -0.07 | -10.974
-13.5 | -0.71 | 0.0114 | -0.092 | -62.315
-13 | -0.694 | 0.00864 | -0.096 | -80.421
-12.5 | -0.666 | 0.0074 | -0.099 | -89.98
-12 | -0.631 | 0.00682 | -0.101 | -92.419
-11.5 | -0.586 | 0.00693 | -0.103 | -84.638
-11 | -0.541 | 0.00543 | -0.105 | -99.733
-10.5 | -0.494 | 0.0053 | -0.107 | -93.232
-10 | -0.446 | 0.00584 | -0.109 | -76.33
-9.5 | -0.396 | 0.00558 | -0.111 | -71.081
-9 | -0.346 | 0.00574 | -0.113 | -60.338
-8.5 | -0.295 | 0.00557 | -0.115 | -52.948
-8 | -0.243 | 0.00543 | -0.117 | -44.72
-7.5 | -0.19 | 0.00531 | -0.119 | -35.805
-7 | -0.137 | 0.00514 | -0.121 | -26.601
-6.5 | -0.083 | 0.00473 | -0.123 | -17.514
-6 | -0.028 | 0.005 | -0.125 | -5.647
-5.5 | 0.027 | 0.00489 | -0.127 | 5.483
-5 | 0.082 | 0.00484 | -0.129 | 16.991
-4.5 | 0.138 | 0.0036 | -0.131 | 38.342
-4 | 0.194 | 0.00409 | -0.132 | 47.502
-3.5 | 0.251 | 0.00355 | -0.134 | 70.6
-3 | 0.307 | 0.00348 | -0.136 | 88.149
-2.5 | 0.364 | 0.00439 | -0.138 | 82.913
-2 | 0.421 | 0.00452 | -0.14 | 93.009
-1.5 | 0.477 | 0.00445 | -0.142 | 107.376
-1 | 0.535 | 0.0045 | -0.143 | 118.837
-0.5 | 0.592 | 0.00462 | -0.145 | 127.951
0 | 0.652 | 0.0046 | -0.147 | 141.745
0.5 | 0.709 | 0.00462 | -0.149 | 153.365
1 | 0.765 | 0.0042 | -0.15 | 181.873
1.5 | 0.821 | 0.00439 | -0.152 | 187.211
2 | 0.877 | 0.00437 | -0.154 | 200.55
2.5 | 0.933 | 0.00565 | -0.155 | 165.029
3 | 0.989 | 0.00597 | -0.157 | 165.583
3.5 | 1.044 | 0.00617 | -0.158 | 169.1
4 | 1.098 | 0.00651 | -0.16 | 168.763
4.5 | 1.153 | 0.00664 | -0.161 | 173.697
5 | 1.206 | 0.00688 | -0.163 | 175.359
5.5 | 1.259 | 0.00712 | -0.165 | 176.801
6 | 1.311 | 0.00718 | -0.166 | 182.57
6.5 | 1.362 | 0.00742 | -0.168 | 183.532
7 | 1.413 | 0.00778 | -0.169 | 181.493
7.5 | 1.462 | 0.00805 | -0.17 | 181.558
8 | 1.51 | 0.00833 | -0.172 | 181.265
8.5 | 1.557 | 0.00858 | -0.173 | 181.551
9 | 1.603 | 0.00895 | -0.175 | 179.163
9.5 | 1.647 | 0.00922 | -0.176 | 178.753
10 | 1.69 | 0.00953 | -0.177 | 177.396
10.5 | 1.727 | 0.01289 | -0.178 | 133.96
11 | 1.753 | 0.01342 | -0.18 | 130.603
11.5 | 1.773 | 0.01387 | -0.181 | 127.803
12 | 1.788 | 0.01473 | -0.182 | 121.414
12.5 | 1.798 | 0.01591 | -0.183 | 113.039
13 | 1.802 | 0.01695 | -0.184 | 106.284
13.5 | 1.8 | 0.01792 | -0.185 | 100.43
14 | 1.793 | 0.01908 | -0.186 | 93.947
14.5 | 1.78 | 0.0205 | -0.187 | 86.823
15 | 1.723 | 0.02329 | -0.184 | 74.007
15.5 | 1.738 | 0.0226 | -0.19 | 76.879
16 | 1.671 | 0.02488 | -0.186 | 67.155
16.5 | 1.632 | 0.0268 | -0.186 | 60.883
17 | 1.551 | 0.03805 | -0.18 | 40.749
17.5 | 1.411 | 0.07076 | -0.161 | 19.936
18 | 1.339 | 0.09154 | -0.152 | 14.625

## 108. Re 10M Mach 0.10 (2)
BIGFOIL.COM POLAR EXPORT
goe12k
GOE 12K |  |  |  | Cl Max: | 1.8741 | at alpha= | 20 | deg
XFOIL ncrit=9 |  |  |  | L/D Max: | 117.205 | at alpha= | 7.5 | deg
Re: | 10000000 |  |  | Cd Min: | 0.04151 | at alpha= | 20 | deg
Mach: | 0.1 |  |  | Cl=0 at alpha= | -4.1391 | deg
|  |  |  | @ Cl=0.1, Cd= | 0.0046156
|  |  |  | @ Cl=0.4, Cd= | 0.0065597
|  |  |  | @ Cl=0.6, Cd= | 0.0080369
alpha (deg) | Cl | Cd | Cm | Cl/Cd
-20 | -1.1329 | 0.03967 | -0.1795 | -28.5581
-19.5 | -1.1704 | 0.02826 | -0.1904 | -41.4154
-19 | -1.1763 | 0.02389 | -0.1905 | -49.2382
-18.5 | -1.1762 | 0.02145 | -0.1862 | -54.8345
-18 | -1.1693 | 0.01927 | -0.1816 | -60.6798
-17.5 | -1.1448 | 0.01748 | -0.1788 | -65.492
-17 | -1.1233 | 0.01604 | -0.1744 | -70.0312
-16 | -1.0664 | 0.01432 | -0.166 | -74.4693
-15 | -0.9965 | 0.01269 | -0.1591 | -78.5264
-14.5 | -0.9577 | 0.01197 | -0.1563 | -80.0084
-14 | -0.9209 | 0.01121 | -0.1529 | -82.1499
-13.5 | -0.8832 | 0.01059 | -0.1496 | -83.3994
-13 | -0.8401 | 0.01007 | -0.1472 | -83.426
-12.5 | -0.7983 | 0.00946 | -0.1445 | -84.3869
-12 | -0.7565 | 0.0089 | -0.1418 | -85
-11.5 | -0.7135 | 0.00851 | -0.1391 | -83.8425
-11 | -0.6809 | 0.00806 | -0.1341 | -84.4789
-10.5 | -0.6345 | 0.00766 | -0.1322 | -82.8329
-10 | -0.5886 | 0.0072 | -0.1301 | -81.75
-9.5 | -0.5412 | 0.00679 | -0.1283 | -79.7054
-9 | -0.4923 | 0.00644 | -0.1268 | -76.4441
-8.5 | -0.4431 | 0.00614 | -0.1254 | -72.1661
-8 | -0.3942 | 0.00589 | -0.1238 | -66.927
-7.5 | -0.3457 | 0.00573 | -0.1221 | -60.3316
-7 | -0.2936 | 0.00556 | -0.1212 | -52.8058
-6.5 | -0.2423 | 0.00535 | -0.1202 | -45.2897
-6 | -0.1904 | 0.0052 | -0.1192 | -36.6154
-5.5 | -0.1391 | 0.0051 | -0.1181 | -27.2745
-5 | -0.0898 | 0.00501 | -0.1166 | -17.9242
-4.5 | -0.0371 | 0.00492 | -0.1158 | -7.5407
-4 | 0.0143 | 0.00477 | -0.1148 | 2.9979
-3.5 | 0.0627 | 0.00469 | -0.113 | 13.3689
-3 | 0.1128 | 0.00459 | -0.1116 | 24.5752
-2.5 | 0.1561 | 0.00456 | -0.1086 | 34.2325
-2 | 0.2042 | 0.00452 | -0.1068 | 45.177
-1.5 | 0.2509 | 0.00452 | -0.1046 | 55.5088
-1 | 0.2967 | 0.00456 | -0.1023 | 65.0658
-0.5 | 0.3371 | 0.00468 | -0.0987 | 72.0299
0 | 0.3711 | 0.0049 | -0.0937 | 75.7347
0.5 | 0.3549 | 0.0059 | -0.0774 | 60.1525
1 | 0.3758 | 0.00642 | -0.0696 | 58.5358
1.5 | 0.4139 | 0.00664 | -0.0657 | 62.3343
2 | 0.4564 | 0.00674 | -0.0628 | 67.7151
2.5 | 0.4908 | 0.00699 | -0.0581 | 70.2146
3 | 0.5158 | 0.00753 | -0.0516 | 68.4993
3.5 | 0.552 | 0.00774 | -0.0475 | 71.3178
4 | 0.5909 | 0.00804 | -0.0443 | 73.495
4.5 | 0.737 | 0.00799 | -0.0669 | 92.2403
5 | 0.84 | 0.00806 | -0.0785 | 104.2184
5.5 | 0.9183 | 0.00864 | -0.0841 | 106.2847
6 | 1.0005 | 0.00899 | -0.0906 | 111.2903
6.5 | 1.0771 | 0.00937 | -0.0959 | 114.952
7 | 1.1313 | 0.00969 | -0.0961 | 116.7492
7.5 | 1.1826 | 0.01009 | -0.0957 | 117.2052
8 | 1.2212 | 0.01059 | -0.0924 | 115.3163
8.5 | 1.2576 | 0.01112 | -0.0888 | 113.0935
9 | 1.2948 | 0.01161 | -0.0854 | 111.5245
9.5 | 1.3279 | 0.01218 | -0.0812 | 109.023
10 | 1.3654 | 0.0127 | -0.0779 | 107.5118
10.5 | 1.4004 | 0.01337 | -0.0744 | 104.742
11 | 1.4378 | 0.01399 | -0.0713 | 102.7734
11.5 | 1.4718 | 0.01477 | -0.0678 | 99.6479
12 | 1.5084 | 0.01545 | -0.0648 | 97.6311
12.5 | 1.5411 | 0.01631 | -0.0613 | 94.488
13 | 1.5746 | 0.01718 | -0.0579 | 91.6531
13.5 | 1.6066 | 0.0181 | -0.0545 | 88.7624
14 | 1.6372 | 0.01913 | -0.0509 | 85.5829
14.5 | 1.6654 | 0.02027 | -0.0471 | 82.1608
15 | 1.6943 | 0.02141 | -0.0435 | 79.1359
15.5 | 1.7208 | 0.02268 | -0.0397 | 75.873
16.5 | 1.7724 | 0.02537 | -0.0324 | 69.862
17 | 1.793 | 0.02705 | -0.0283 | 66.2847
17.5 | 1.8119 | 0.02884 | -0.0242 | 62.8259
18 | 1.8257 | 0.03101 | -0.0197 | 58.8746
18.5 | 1.8398 | 0.0332 | -0.0155 | 55.4157
19 | 1.8522 | 0.03569 | -0.0116 | 51.8969
19.5 | 1.8643 | 0.03843 | -0.0082 | 48.5116
20 | 1.8741 | 0.04151 | -0.005 | 45.1482

## 109. Re 10M Mach 0.25 (1)
BIGFOIL.COM POLAR EXPORT
goe12k
GOE 12K |  |  |  | Cl Max: | 1.773 | at alpha= | 11.5 | deg
JavaFoil+Calcfoil stall+Eppler ext transition |  |  |  | L/D Max: | 202.994 | at alpha= | 2 | deg
Re: | 10000000 |  |  | Cd Min: | 0.00342 | at alpha= | -3 | deg
Mach: | 0.25 |  |  | Cl=0 at alpha= | -5.7411 | deg
|  |  |  | @ Cl=0.1, Cd= | 0.0045369
|  |  |  | @ Cl=0.4, Cd= | 0.0043928
|  |  |  | @ Cl=0.6, Cd= | 0.0046321
alpha (deg) | Cl | Cd | Cm | Cl/Cd
-17.5 | -0.557 | 0.1302 | -0.045 | -4.282
-17 | -0.58 | 0.12193 | -0.047 | -4.753
-16.5 | -0.597 | 0.11512 | -0.049 | -5.187
-16 | -0.61 | 0.10653 | -0.051 | -5.727
-15.5 | -0.618 | 0.09913 | -0.053 | -6.233
-15 | -0.62 | 0.09193 | -0.056 | -6.746
-14.5 | -0.618 | 0.08424 | -0.059 | -7.337
-14 | -0.612 | 0.07529 | -0.063 | -8.133
-13.5 | -0.608 | 0.06094 | -0.071 | -9.975
-13 | -0.633 | 0.02733 | -0.088 | -23.147
-12.5 | -0.65 | 0.01003 | -0.099 | -64.79
-12 | -0.628 | 0.0079 | -0.103 | -79.442
-11.5 | -0.59 | 0.00753 | -0.106 | -78.327
-11 | -0.547 | 0.00574 | -0.108 | -95.298
-10.5 | -0.501 | 0.00548 | -0.11 | -91.392
-10 | -0.453 | 0.00607 | -0.112 | -74.58
-9.5 | -0.403 | 0.00576 | -0.114 | -70.071
-9 | -0.353 | 0.00552 | -0.116 | -63.883
-8.5 | -0.301 | 0.00571 | -0.118 | -52.745
-8 | -0.248 | 0.00549 | -0.12 | -45.241
-7.5 | -0.195 | 0.0054 | -0.122 | -36.031
-7 | -0.14 | 0.00529 | -0.124 | -26.47
-6.5 | -0.085 | 0.00477 | -0.126 | -17.779
-6 | -0.029 | 0.00506 | -0.128 | -5.721
-5.5 | 0.027 | 0.00495 | -0.13 | 5.557
-5 | 0.084 | 0.00489 | -0.132 | 17.239
-4.5 | 0.142 | 0.00361 | -0.134 | 39.227
-4 | 0.199 | 0.00412 | -0.136 | 48.383
-3.5 | 0.257 | 0.00356 | -0.138 | 72.316
-3 | 0.315 | 0.00342 | -0.14 | 92.285
-2.5 | 0.374 | 0.00433 | -0.142 | 86.272
-2 | 0.432 | 0.00447 | -0.144 | 96.658
-1.5 | 0.49 | 0.00446 | -0.145 | 109.932
-1 | 0.55 | 0.00452 | -0.147 | 121.602
-0.5 | 0.608 | 0.00465 | -0.149 | 130.678
0 | 0.67 | 0.00501 | -0.151 | 133.834
0.5 | 0.729 | 0.00465 | -0.153 | 156.58
1 | 0.786 | 0.00424 | -0.154 | 185.365
1.5 | 0.843 | 0.00439 | -0.156 | 192.122
2 | 0.901 | 0.00444 | -0.158 | 202.994
2.5 | 0.958 | 0.0057 | -0.159 | 167.98
3 | 1.015 | 0.00606 | -0.161 | 167.478
3.5 | 1.072 | 0.00629 | -0.163 | 170.376
4 | 1.127 | 0.00662 | -0.164 | 170.344
4.5 | 1.183 | 0.00679 | -0.166 | 174.218
5 | 1.237 | 0.00704 | -0.167 | 175.677
5.5 | 1.291 | 0.00718 | -0.169 | 179.738
6 | 1.343 | 0.00744 | -0.171 | 180.566
6.5 | 1.395 | 0.0077 | -0.172 | 181.186
7 | 1.445 | 0.00803 | -0.174 | 180.064
7.5 | 1.494 | 0.00832 | -0.175 | 179.639
8 | 1.542 | 0.00863 | -0.177 | 178.592
8.5 | 1.588 | 0.00891 | -0.178 | 178.263
9 | 1.632 | 0.00931 | -0.179 | 175.241
9.5 | 1.675 | 0.00962 | -0.181 | 174.032
10 | 1.715 | 0.01005 | -0.182 | 170.701
10.5 | 1.747 | 0.01372 | -0.183 | 127.332
11 | 1.764 | 0.01081 | -0.185 | 163.097
11.5 | 1.773 | 0.01507 | -0.186 | 117.597
12 | 1.773 | 0.01648 | -0.187 | 107.559
12.5 | 1.765 | 0.01766 | -0.188 | 99.907
13 | 1.747 | 0.01907 | -0.189 | 91.625
13.5 | 1.72 | 0.02035 | -0.19 | 84.492
14 | 1.65 | 0.02261 | -0.188 | 72.967
14.5 | 1.594 | 0.02528 | -0.187 | 63.079
15 | 1.525 | 0.02913 | -0.186 | 52.336
15.5 | 1.335 | 0.06242 | -0.163 | 21.383
16 | 1.258 | 0.07042 | -0.16 | 17.862
16.5 | 1.13 | 0.10735 | -0.135 | 10.53

## 110. Re 10M Mach 0.25 (2)
BIGFOIL.COM POLAR EXPORT
goe12k
GOE 12K |  |  |  | Cl Max: | 1.84 | at alpha= | 19 | deg
XFOIL ncrit=9 |  |  |  | L/D Max: | 112.808 | at alpha= | 7 | deg
Re: | 10000000 |  |  | Cd Min: | 0.16388 | at alpha= | -20 | deg
Mach: | 0.25 |  |  | Cl=0 at alpha= | -4.0808 | deg
|  |  |  | @ Cl=0.1, Cd= | 0.0046795
|  |  |  | @ Cl=0.4, Cd= | 0.006628
|  |  |  | @ Cl=0.6, Cd= | 0.0083779
alpha (deg) | Cl | Cd | Cm | Cl/Cd
-20 | -0.3931 | 0.16388 | -0.1118 | -2.3987
-19.5 | -0.3966 | 0.15357 | -0.1176 | -2.5825
-19 | -0.3838 | 0.14704 | -0.122 | -2.6102
-18.5 | -0.3838 | 0.13788 | -0.1275 | -2.7836
-18 | -0.3704 | 0.1316 | -0.1317 | -2.8146
-16.5 | -0.9856 | 0.02643 | -0.204 | -37.291
-15.5 | -0.9988 | 0.01872 | -0.196 | -53.3547
-15 | -0.9979 | 0.0169 | -0.1867 | -59.0473
-14.5 | -0.9742 | 0.01536 | -0.1803 | -63.4245
-14 | -0.9423 | 0.0141 | -0.1749 | -66.8298
-13.5 | -0.9088 | 0.01303 | -0.1694 | -69.7467
-13 | -0.8739 | 0.01181 | -0.1642 | -73.9966
-12.5 | -0.833 | 0.01091 | -0.1598 | -76.352
-12 | -0.7898 | 0.01019 | -0.1558 | -77.5074
-11.5 | -0.7522 | 0.0096 | -0.1504 | -78.3542
-11 | -0.7142 | 0.00891 | -0.1453 | -80.1571
-10.5 | -0.6651 | 0.0084 | -0.1424 | -79.1786
-10 | -0.6169 | 0.00781 | -0.1395 | -78.9885
-9.5 | -0.5674 | 0.00728 | -0.1369 | -77.9396
-9 | -0.5167 | 0.00683 | -0.1345 | -75.6515
-8.5 | -0.4662 | 0.00643 | -0.1322 | -72.5039
-8 | -0.4156 | 0.00613 | -0.1299 | -67.7977
-7.5 | -0.3646 | 0.00588 | -0.1277 | -62.0068
-7 | -0.3104 | 0.00568 | -0.1263 | -54.6479
-6.5 | -0.2563 | 0.00548 | -0.1249 | -46.7701
-6 | -0.2032 | 0.00531 | -0.1234 | -38.2674
-5.5 | -0.151 | 0.00519 | -0.1217 | -29.0944
-5 | -0.0991 | 0.00509 | -0.12 | -19.4695
-4.5 | -0.0441 | 0.00498 | -0.1191 | -8.8554
-4 | 0.0085 | 0.00486 | -0.1177 | 1.749
-3.5 | 0.0536 | 0.00478 | -0.1145 | 11.2134
-3 | 0.1044 | 0.00467 | -0.1127 | 22.3555
-2.5 | 0.1525 | 0.00462 | -0.1104 | 33.0087
-2 | 0.2023 | 0.00459 | -0.1084 | 44.0741
-1.5 | 0.2504 | 0.00459 | -0.1061 | 54.5534
-0.5 | 0.3416 | 0.00471 | -0.1005 | 72.5265
0 | 0.3771 | 0.00491 | -0.0953 | 76.8024
0.5 | 0.3653 | 0.00577 | -0.0796 | 63.3102
1 | 0.3763 | 0.00647 | -0.0693 | 58.1607
1.5 | 0.4123 | 0.00671 | -0.0645 | 61.4456
2 | 0.4542 | 0.00686 | -0.0611 | 66.2099
2.5 | 0.4924 | 0.00712 | -0.0569 | 69.1573
3.5 | 0.5529 | 0.00798 | -0.0454 | 69.2857
4 | 0.5923 | 0.00838 | -0.042 | 70.6802
4.5 | 0.7392 | 0.00834 | -0.064 | 88.6331
5.5 | 0.9322 | 0.00901 | -0.0826 | 103.4628
6 | 1.0176 | 0.0094 | -0.0892 | 108.2553
6.5 | 1.0993 | 0.00981 | -0.0948 | 112.0591
7 | 1.1529 | 0.01022 | -0.0941 | 112.8082
7.5 | 1.1955 | 0.01069 | -0.091 | 111.8335
8 | 1.2327 | 0.0113 | -0.0868 | 109.0885
8.5 | 1.2708 | 0.01188 | -0.0828 | 106.9697
9 | 1.3074 | 0.01247 | -0.0785 | 104.8436
9.5 | 1.3458 | 0.01307 | -0.0746 | 102.9686
10 | 1.3836 | 0.0138 | -0.0706 | 100.2609
10.5 | 1.4227 | 0.01452 | -0.067 | 97.9821
11 | 1.4591 | 0.01538 | -0.0629 | 94.87
11.5 | 1.4976 | 0.01617 | -0.0593 | 92.616
12 | 1.5326 | 0.01716 | -0.0551 | 89.3124
12.5 | 1.5683 | 0.01816 | -0.0511 | 86.3601
13 | 1.6017 | 0.01926 | -0.0468 | 83.162
13.5 | 1.6346 | 0.02047 | -0.0425 | 79.8534
14 | 1.663 | 0.02192 | -0.0377 | 75.8668
14.5 | 1.6934 | 0.02329 | -0.0333 | 72.7093
15 | 1.7229 | 0.02477 | -0.0289 | 69.5559
15.5 | 1.7486 | 0.02651 | -0.0242 | 65.96
16 | 1.7703 | 0.02854 | -0.0192 | 62.0287
16.5 | 1.7878 | 0.03094 | -0.0141 | 57.7828
17 | 1.8031 | 0.03358 | -0.0091 | 53.6957
17.5 | 1.8191 | 0.03624 | -0.0044 | 50.1959
18 | 1.8293 | 0.03944 | 0.0003 | 46.3818
18.5 | 1.836 | 0.04304 | 0.0048 | 42.658
19 | 1.84 | 0.04719 | 0.0087 | 38.9913
19.5 | 1.8371 | 0.05229 | 0.012 | 35.1329
20 | 1.8338 | 0.05781 | 0.0144 | 31.7212

## 111. Re 10M Mach 0.50 (1)
BIGFOIL.COM POLAR EXPORT
goe12k
GOE 12K |  |  |  | Cl Max: | 1.629 | at alpha= | 8.5 | deg
JavaFoil+Calcfoil stall+Eppler ext transition |  |  |  | L/D Max: | 195.553 | at alpha= | 1.5 | deg
Re: | 10000000 |  |  | Cd Min: | 0.00344 | at alpha= | -3.5 | deg
Mach: | 0.5 |  |  | Cl=0 at alpha= | -5.7419 | deg
|  |  |  | @ Cl=0.1, Cd= | 0.0050005
|  |  |  | @ Cl=0.4, Cd= | 0.0043448
|  |  |  | @ Cl=0.6, Cd= | 0.0044797
alpha (deg) | Cl | Cd | Cm | Cl/Cd
-20 | -0.719 | 0.14116 | -0.051 | -5.093
-19.5 | -0.695 | 0.13741 | -0.052 | -5.057
-19 | -0.67 | 0.15044 | -0.053 | -4.454
-18.5 | -0.646 | 0.13868 | -0.055 | -4.661
-18 | -0.622 | 0.13076 | -0.056 | -4.758
-17.5 | -0.597 | 0.12392 | -0.057 | -4.821
-17 | -0.573 | 0.1184 | -0.058 | -4.835
-16.5 | -0.547 | 0.11523 | -0.058 | -4.748
-16 | -0.522 | 0.11261 | -0.059 | -4.632
-15.5 | -0.495 | 0.10837 | -0.057 | -4.571
-15 | -0.47 | 0.10577 | -0.057 | -4.442
-14.5 | -0.445 | 0.10145 | -0.058 | -4.386
-14 | -0.42 | 0.09903 | -0.059 | -4.243
-13.5 | -0.395 | 0.09357 | -0.06 | -4.224
-13 | -0.37 | 0.09093 | -0.061 | -4.072
-12.5 | -0.345 | 0.08794 | -0.062 | -3.925
-12 | -0.32 | 0.08498 | -0.063 | -3.766
-11.5 | -0.295 | 0.08056 | -0.064 | -3.66
-11 | -0.27 | 0.06987 | -0.066 | -3.861
-10.5 | -0.334 | 0.0622 | -0.068 | -5.373
-10 | -0.348 | 0.05459 | -0.075 | -6.369
-9.5 | -0.333 | 0.04515 | -0.087 | -7.379
-9 | -0.352 | 0.00812 | -0.127 | -43.403
-8.5 | -0.315 | 0.00478 | -0.132 | -65.961
-8 | -0.264 | 0.00494 | -0.134 | -53.519
-7.5 | -0.21 | 0.00473 | -0.137 | -44.323
-7 | -0.152 | 0.00406 | -0.139 | -37.53
-6.5 | -0.093 | 0.00457 | -0.141 | -20.314
-6 | -0.032 | 0.00442 | -0.143 | -7.201
-5.5 | 0.03 | 0.00521 | -0.145 | 5.821
-5 | 0.093 | 0.00517 | -0.148 | 18.087
-4.5 | 0.157 | 0.00362 | -0.15 | 43.513
-4 | 0.222 | 0.00346 | -0.152 | 64.1
-3.5 | 0.286 | 0.00344 | -0.154 | 83.325
-3 | 0.351 | 0.00433 | -0.156 | 81.209
-2.5 | 0.417 | 0.00435 | -0.158 | 95.817
-2 | 0.482 | 0.00451 | -0.16 | 106.925
-1.5 | 0.548 | 0.00459 | -0.162 | 119.192
-1 | 0.614 | 0.00445 | -0.164 | 137.978
-0.5 | 0.679 | 0.00452 | -0.166 | 150.384
0 | 0.749 | 0.00456 | -0.168 | 164.322
0.5 | 0.815 | 0.00465 | -0.17 | 175.084
1 | 0.877 | 0.00459 | -0.172 | 190.97
1.5 | 0.942 | 0.00482 | -0.174 | 195.553
2 | 1.005 | 0.00606 | -0.176 | 165.799
2.5 | 1.068 | 0.00639 | -0.178 | 167.186
3 | 1.131 | 0.00654 | -0.18 | 172.858
3.5 | 1.192 | 0.00697 | -0.182 | 171.06
4 | 1.252 | 0.00723 | -0.184 | 173.215
4.5 | 1.31 | 0.00749 | -0.185 | 174.925
5 | 1.366 | 0.00783 | -0.187 | 174.353
5.5 | 1.419 | 0.00819 | -0.189 | 173.344
6 | 1.469 | 0.00854 | -0.191 | 171.981
6.5 | 1.516 | 0.00893 | -0.192 | 169.661
7 | 1.557 | 0.00928 | -0.194 | 167.652
7.5 | 1.591 | 0.00987 | -0.196 | 161.253
8 | 1.616 | 0.01039 | -0.197 | 155.492
8.5 | 1.629 | 0.01093 | -0.199 | 148.938
9 | 1.622 | 0.01172 | -0.2 | 138.431
9.5 | 1.584 | 0.0125 | -0.202 | 126.712
10 | 1.467 | 0.01375 | -0.203 | 106.732
10.5 | 0.855 | 0.07811 | -0.111 | 10.949
11 | 0.882 | 0.07916 | -0.112 | 11.135
11.5 | 0.908 | 0.08221 | -0.114 | 11.042
12 | 0.938 | 0.08448 | -0.122 | 11.104
12.5 | 0.97 | 0.08641 | -0.13 | 11.221
13 | 1.003 | 0.08755 | -0.138 | 11.452
13.5 | 1.032 | 0.09218 | -0.142 | 11.199

## 112. Re 10M Mach 0.50 (2)
BIGFOIL.COM POLAR EXPORT
goe12k
GOE 12K |  |  |  | Cl Max: | 1.5323 | at alpha= | 11 | deg
XFOIL ncrit=9 |  |  |  | L/D Max: | 91.7619 | at alpha= | 6.5 | deg
Re: | 10000000 |  |  | Cd Min: | 0.1293 | at alpha= | 16 | deg
Mach: | 0.5 |  |  | Cl=0 at alpha= | -3.788 | deg
|  |  |  | @ Cl=0.1, Cd= | 0.0049862
|  |  |  | @ Cl=0.4, Cd= | 0.0070753
|  |  |  | @ Cl=0.6, Cd= | 0.01004
alpha (deg) | Cl | Cd | Cm | Cl/Cd
-13 | -0.1303 | 0.0709 | -0.1768 | -1.8378
-12.5 | -0.1346 | 0.06362 | -0.1791 | -2.1157
-12 | -0.1753 | 0.05196 | -0.1845 | -3.3737
-11.5 | -0.1996 | 0.04271 | -0.1889 | -4.6734
-11 | -0.2856 | 0.0276 | -0.2007 | -10.3478
-10.5 | -0.3532 | 0.01564 | -0.2163 | -22.5831
-10 | -0.4121 | 0.01079 | -0.2106 | -38.1928
-9.5 | -0.4645 | 0.00702 | -0.1986 | -66.1681
-9 | -0.506 | 0.00412 | -0.185 | -122.8155
-8.5 | -0.5111 | 0.01228 | -0.18 | -41.6205
-8 | -0.5127 | 0.00814 | -0.1663 | -62.9853
-7.5 | -0.4565 | 0.00712 | -0.1592 | -64.1152
-7 | -0.3949 | 0.00654 | -0.1536 | -60.3823
-6.5 | -0.3311 | 0.00622 | -0.1488 | -53.2315
-6 | -0.2746 | 0.00606 | -0.1432 | -45.3135
-5.5 | -0.2124 | 0.00578 | -0.1394 | -36.7474
-5 | -0.1477 | 0.00559 | -0.1365 | -26.4222
-4.5 | -0.0865 | 0.00541 | -0.1333 | -15.9889
-4 | -0.0262 | 0.00528 | -0.1303 | -4.9621
-3.5 | 0.0356 | 0.00516 | -0.128 | 6.8992
-3 | 0.0916 | 0.005 | -0.1247 | 18.32
-2.5 | 0.1464 | 0.00491 | -0.1213 | 29.8167
-2 | 0.1996 | 0.00488 | -0.1177 | 40.9016
-1.5 | 0.2523 | 0.00487 | -0.1142 | 51.807
-1 | 0.2999 | 0.00489 | -0.1097 | 61.3292
-0.5 | 0.3496 | 0.00493 | -0.1057 | 70.9128
0 | 0.3981 | 0.005 | -0.1015 | 79.62
0.5 | 0.4291 | 0.0053 | -0.0935 | 80.9623
1 | 0.3754 | 0.00683 | -0.0675 | 54.9634
1.5 | 0.4125 | 0.0072 | -0.0613 | 57.2917
2 | 0.4542 | 0.00752 | -0.0561 | 60.3989
2.5 | 0.4982 | 0.00787 | -0.0515 | 63.3037
3 | 0.5233 | 0.00868 | -0.0433 | 60.288
3.5 | 0.558 | 0.0094 | -0.0372 | 59.3617
4 | 0.6026 | 0.01008 | -0.0335 | 59.7817
4.5 | 0.6742 | 0.01054 | -0.0356 | 63.9658
5 | 0.8782 | 0.01046 | -0.067 | 83.9579
5.5 | 0.9888 | 0.01127 | -0.0761 | 87.7374
6 | 1.0651 | 0.01192 | -0.0776 | 89.354
6.5 | 1.1562 | 0.0126 | -0.0818 | 91.7619
7 | 1.2047 | 0.0133 | -0.0769 | 90.5789
7.5 | 1.2481 | 0.0142 | -0.0709 | 87.8944
8 | 1.2935 | 0.01509 | -0.0651 | 85.719
8.5 | 1.3398 | 0.01607 | -0.0593 | 83.3727
9 | 1.3881 | 0.01711 | -0.0534 | 81.128
9.5 | 1.4357 | 0.01826 | -0.0473 | 78.6254
10 | 1.4815 | 0.01962 | -0.0404 | 75.5097
10.5 | 1.519 | 0.02151 | -0.0322 | 70.6183
11 | 1.5323 | 0.02475 | -0.0215 | 61.9111
11.5 | 1.5166 | 0.0298 | -0.0096 | 50.8926
12 | 1.4804 | 0.03661 | 0.0011 | 40.437
12.5 | 1.4391 | 0.04459 | 0.009 | 32.2741
13 | 1.3956 | 0.05377 | 0.0136 | 25.955
13.5 | 1.3483 | 0.06464 | 0.0146 | 20.8586
14 | 1.3088 | 0.07656 | 0.0116 | 17.0951
14.5 | 1.273 | 0.08969 | 0.0054 | 14.1933
15 | 1.2376 | 0.10341 | -0.0018 | 11.9679
15.5 | 1.2092 | 0.11642 | -0.0086 | 10.3865
16 | 1.1801 | 0.1293 | -0.0148 | 9.1268

## 113. Re 12M Mach 0.00 (1)
BIGFOIL.COM POLAR EXPORT
goe12k
GOE 12K |  |  |  | Cl Max: | 1.809 | at alpha= | 13.5 | deg
JavaFoil+Calcfoil stall+Eppler ext transition |  |  |  | L/D Max: | 190.632 | at alpha= | 2 | deg
Re: | 12000000 |  |  | Cd Min: | 0.00347 | at alpha= | -4 | deg
Mach: | 0 |  |  | Cl=0 at alpha= | -5.7454 | deg
|  |  |  | @ Cl=0.1, Cd= | 0.0040273
|  |  |  | @ Cl=0.4, Cd= | 0.00444
|  |  |  | @ Cl=0.6, Cd= | 0.004538
alpha (deg) | Cl | Cd | Cm | Cl/Cd
-18.5 | -0.705 | 0.12826 | -0.045 | -5.501
-18 | -0.709 | 0.11963 | -0.047 | -5.93
-17.5 | -0.71 | 0.11326 | -0.049 | -6.268
-17 | -0.707 | 0.10761 | -0.05 | -6.572
-16.5 | -0.703 | 0.09992 | -0.053 | -7.04
-16 | -0.695 | 0.09416 | -0.054 | -7.384
-15.5 | -0.684 | 0.08896 | -0.056 | -7.691
-15 | -0.673 | 0.08081 | -0.059 | -8.333
-14.5 | -0.66 | 0.07177 | -0.063 | -9.198
-14 | -0.66 | 0.05111 | -0.073 | -12.915
-13.5 | -0.722 | 0.00898 | -0.093 | -80.387
-13 | -0.699 | 0.0075 | -0.096 | -93.231
-12.5 | -0.667 | 0.00693 | -0.099 | -96.35
-12 | -0.63 | 0.00654 | -0.101 | -96.258
-11.5 | -0.585 | 0.00664 | -0.103 | -88.112
-11 | -0.54 | 0.00503 | -0.105 | -107.341
-10.5 | -0.492 | 0.00586 | -0.107 | -84.091
-10 | -0.444 | 0.00564 | -0.109 | -78.793
-9.5 | -0.395 | 0.00579 | -0.111 | -68.25
-9 | -0.345 | 0.00559 | -0.113 | -61.726
-8.5 | -0.294 | 0.00544 | -0.115 | -54.037
-8 | -0.242 | 0.00499 | -0.117 | -48.477
-7.5 | -0.189 | 0.00519 | -0.118 | -36.472
-7 | -0.136 | 0.00507 | -0.12 | -26.882
-6.5 | -0.082 | 0.00503 | -0.122 | -16.386
-6 | -0.028 | 0.00448 | -0.124 | -6.273
-5.5 | 0.027 | 0.00432 | -0.126 | 6.17
-5 | 0.082 | 0.00424 | -0.128 | 19.303
-4.5 | 0.137 | 0.00359 | -0.13 | 38.231
-4 | 0.193 | 0.00347 | -0.132 | 55.65
-3.5 | 0.249 | 0.00425 | -0.134 | 58.716
-3 | 0.306 | 0.00426 | -0.135 | 71.732
-2.5 | 0.362 | 0.00444 | -0.137 | 81.547
-2 | 0.419 | 0.00444 | -0.139 | 94.333
-1.5 | 0.475 | 0.00444 | -0.141 | 107.092
-1 | 0.532 | 0.00441 | -0.143 | 120.788
-0.5 | 0.589 | 0.00445 | -0.144 | 132.278
0 | 0.649 | 0.00493 | -0.146 | 131.528
0.5 | 0.706 | 0.00474 | -0.148 | 148.736
1 | 0.761 | 0.00458 | -0.149 | 165.952
1.5 | 0.817 | 0.0043 | -0.151 | 190.113
2 | 0.873 | 0.00458 | -0.153 | 190.632
2.5 | 0.928 | 0.0055 | -0.154 | 168.929
3 | 0.984 | 0.00587 | -0.156 | 167.489
3.5 | 1.039 | 0.00614 | -0.158 | 169.296
4 | 1.093 | 0.00634 | -0.159 | 172.367
4.5 | 1.147 | 0.00653 | -0.161 | 175.578
5 | 1.2 | 0.00665 | -0.162 | 180.523
5.5 | 1.253 | 0.00686 | -0.164 | 182.54
6 | 1.305 | 0.007 | -0.165 | 186.35
6.5 | 1.356 | 0.00733 | -0.167 | 184.967
7 | 1.407 | 0.0075 | -0.168 | 187.475
7.5 | 1.456 | 0.00774 | -0.17 | 188.022
8 | 1.504 | 0.00796 | -0.171 | 188.991
8.5 | 1.551 | 0.00833 | -0.172 | 186.191
9 | 1.597 | 0.00861 | -0.174 | 185.437
9.5 | 1.642 | 0.00885 | -0.175 | 185.489
10 | 1.685 | 0.00924 | -0.176 | 182.461
10.5 | 1.723 | 0.01259 | -0.178 | 136.873
11 | 1.749 | 0.00967 | -0.179 | 180.89
11.5 | 1.771 | 0.01018 | -0.18 | 174.025
12 | 1.788 | 0.01415 | -0.181 | 126.399
12.5 | 1.8 | 0.01528 | -0.182 | 117.823
13 | 1.807 | 0.01623 | -0.183 | 111.313
13.5 | 1.809 | 0.01725 | -0.184 | 104.864
14 | 1.805 | 0.01825 | -0.186 | 98.895
14.5 | 1.796 | 0.01947 | -0.187 | 92.243
15 | 1.782 | 0.01603 | -0.188 | 111.184
15.5 | 1.723 | 0.02378 | -0.184 | 72.477
16 | 1.696 | 0.02501 | -0.185 | 67.826
16.5 | 1.661 | 0.02774 | -0.184 | 59.867
17 | 1.622 | 0.03108 | -0.184 | 52.171
17.5 | 1.592 | 0.03 | -0.185 | 53.068
18 | 1.416 | 0.07431 | -0.16 | 19.06
18.5 | 1.48 | 0.04268 | -0.181 | 34.668

## 114. Re 12M Mach 0.00 (2)
BIGFOIL.COM POLAR EXPORT
goe12k
GOE 12K |  |  |  | Cl Max: | 1.8977 | at alpha= | 20 | deg
XFOIL ncrit=9 |  |  |  | L/D Max: | 119.101 | at alpha= | 7.5 | deg
Re: | 12000000 |  |  | Cd Min: | 0.03756 | at alpha= | 20 | deg
Mach: | 0 |  |  | Cl=0 at alpha= | -4.1076 | deg
|  |  |  | @ Cl=0.1, Cd= | 0.0044829
|  |  |  | @ Cl=0.4, Cd= | 0.0064529
|  |  |  | @ Cl=0.6, Cd= | 0.0079872
alpha (deg) | Cl | Cd | Cm | Cl/Cd
-20 | -1.2396 | 0.02398 | -0.1885 | -51.6931
-19.5 | -1.2322 | 0.02146 | -0.1864 | -57.4185
-19 | -1.2221 | 0.01956 | -0.1827 | -62.4796
-18.5 | -1.2046 | 0.0181 | -0.1789 | -66.5525
-18 | -1.181 | 0.01664 | -0.1757 | -70.9736
-17.5 | -1.1543 | 0.01541 | -0.1724 | -74.9059
-16.5 | -1.1079 | 0.01382 | -0.1624 | -80.1664
-16 | -1.074 | 0.0131 | -0.1592 | -81.9847
-15.5 | -1.0352 | 0.01243 | -0.1568 | -83.2824
-15 | -0.9968 | 0.01176 | -0.1542 | -84.7619
-14.5 | -0.9585 | 0.01118 | -0.1514 | -85.7335
-14 | -0.922 | 0.01053 | -0.1482 | -87.5594
-13.5 | -0.8808 | 0.00993 | -0.1458 | -88.7009
-13 | -0.8375 | 0.00946 | -0.1437 | -88.5307
-12.5 | -0.7961 | 0.00896 | -0.1412 | -88.8504
-12 | -0.7576 | 0.00846 | -0.1379 | -89.5508
-11.5 | -0.7241 | 0.00814 | -0.1333 | -88.9558
-11 | -0.6802 | 0.0077 | -0.1311 | -88.3377
-10.5 | -0.6338 | 0.0073 | -0.1294 | -86.8219
-10 | -0.5868 | 0.0069 | -0.1278 | -85.0435
-9.5 | -0.5391 | 0.00653 | -0.1263 | -82.5574
-9 | -0.4913 | 0.00621 | -0.1248 | -79.1143
-8.5 | -0.4448 | 0.00591 | -0.1229 | -75.2623
-8 | -0.396 | 0.0057 | -0.1215 | -69.4737
-7.5 | -0.3453 | 0.00548 | -0.1205 | -63.0109
-7 | -0.2932 | 0.00532 | -0.1198 | -55.1128
-6.5 | -0.2424 | 0.00514 | -0.1188 | -47.1595
-6 | -0.1926 | 0.00501 | -0.1175 | -38.4431
-5.5 | -0.1432 | 0.00492 | -0.1161 | -29.1057
-5 | -0.0904 | 0.0048 | -0.1155 | -18.8333
-4 | 0.0109 | 0.00464 | -0.1132 | 2.3491
-3.5 | 0.061 | 0.00454 | -0.1119 | 13.4361
-3 | 0.1088 | 0.00447 | -0.1101 | 24.34
-2.5 | 0.1524 | 0.00443 | -0.1073 | 34.4018
-2 | 0.199 | 0.00442 | -0.1052 | 45.0226
-1.5 | 0.2465 | 0.00442 | -0.1033 | 55.7692
-1 | 0.2905 | 0.00451 | -0.1007 | 64.4124
0 | 0.3298 | 0.00546 | -0.0843 | 60.4029
0.5 | 0.339 | 0.00606 | -0.0739 | 55.9406
1 | 0.3727 | 0.00633 | -0.069 | 58.8784
1.5 | 0.4127 | 0.00651 | -0.0656 | 63.3948
2 | 0.4543 | 0.00665 | -0.0626 | 68.3158
2.5 | 0.4848 | 0.00697 | -0.0571 | 69.5552
3 | 0.5109 | 0.00751 | -0.0509 | 68.0293
4 | 0.588 | 0.00796 | -0.044 | 73.8693
4.5 | 0.6497 | 0.0081 | -0.0463 | 80.2099
5 | 0.8289 | 0.00763 | -0.0765 | 108.637
5.5 | 0.8859 | 0.00808 | -0.0772 | 109.6411
6 | 0.9664 | 0.00859 | -0.0835 | 112.5029
6.5 | 1.0491 | 0.00898 | -0.0904 | 116.8263
7 | 1.1034 | 0.0093 | -0.0907 | 118.6452
7.5 | 1.1529 | 0.00968 | -0.09 | 119.1012
8 | 1.1995 | 0.01018 | -0.0887 | 117.8291
8.5 | 1.2428 | 0.01068 | -0.0868 | 116.367
9 | 1.2876 | 0.01113 | -0.0852 | 115.6873
9.5 | 1.3317 | 0.01164 | -0.0836 | 114.4072
10 | 1.3723 | 0.01217 | -0.0812 | 112.7609
10.5 | 1.4088 | 0.01273 | -0.0781 | 110.6677
11 | 1.4437 | 0.01336 | -0.0747 | 108.0614
11.5 | 1.4797 | 0.01402 | -0.0716 | 105.5421
12 | 1.5149 | 0.01468 | -0.0685 | 103.1948
12.5 | 1.5485 | 0.01548 | -0.0652 | 100.0323
13 | 1.5812 | 0.01629 | -0.0619 | 97.0657
13.5 | 1.6151 | 0.01708 | -0.0589 | 94.5609
14 | 1.6436 | 0.01813 | -0.0551 | 90.6564
14.5 | 1.6737 | 0.0191 | -0.0517 | 87.6283
15 | 1.7013 | 0.02017 | -0.048 | 84.348
15.5 | 1.7299 | 0.02123 | -0.0445 | 81.4837
16 | 1.7553 | 0.02244 | -0.0408 | 78.2219
16.5 | 1.7807 | 0.02371 | -0.0372 | 75.1033
17 | 1.8039 | 0.02513 | -0.0335 | 71.7827
17.5 | 1.8237 | 0.02678 | -0.0296 | 68.0993
18 | 1.8398 | 0.02872 | -0.0254 | 64.0599
18.5 | 1.8574 | 0.03065 | -0.0218 | 60.6003
19 | 1.8731 | 0.03269 | -0.018 | 57.2989
19.5 | 1.8856 | 0.03497 | -0.0141 | 53.9205
20 | 1.8977 | 0.03756 | -0.0108 | 50.5245

## 115. Re 12M Mach 0.10 (1)
BIGFOIL.COM POLAR EXPORT
goe12k
GOE 12K |  |  |  | Cl Max: | 1.802 | at alpha= | 13 | deg
JavaFoil+Calcfoil stall+Eppler ext transition |  |  |  | L/D Max: | 192.882 | at alpha= | 2 | deg
Re: | 12000000 |  |  | Cd Min: | 0.0035 | at alpha= | -4 | deg
Mach: | 0.1 |  |  | Cl=0 at alpha= | -5.7454 | deg
|  |  |  | @ Cl=0.1, Cd= | 0.0040014
|  |  |  | @ Cl=0.4, Cd= | 0.00445
|  |  |  | @ Cl=0.6, Cd= | 0.0044733
alpha (deg) | Cl | Cd | Cm | Cl/Cd
-18.5 | -0.684 | 0.13041 | -0.044 | -5.247
-18 | -0.691 | 0.12222 | -0.047 | -5.652
-17.5 | -0.694 | 0.11476 | -0.049 | -6.047
-17 | -0.694 | 0.10962 | -0.05 | -6.329
-16.5 | -0.691 | 0.10284 | -0.052 | -6.724
-16 | -0.686 | 0.09576 | -0.054 | -7.166
-15.5 | -0.678 | 0.08941 | -0.056 | -7.584
-15 | -0.667 | 0.08335 | -0.058 | -8.003
-14.5 | -0.655 | 0.07387 | -0.062 | -8.871
-14 | -0.646 | 0.06113 | -0.069 | -10.567
-13.5 | -0.717 | 0.00972 | -0.093 | -73.752
-13 | -0.698 | 0.00811 | -0.097 | -86.022
-12.5 | -0.668 | 0.00739 | -0.099 | -90.432
-12 | -0.631 | 0.00663 | -0.101 | -95.083
-11.5 | -0.587 | 0.00673 | -0.103 | -87.174
-11 | -0.541 | 0.00503 | -0.105 | -107.562
-10.5 | -0.494 | 0.00488 | -0.107 | -101.196
-10 | -0.446 | 0.00569 | -0.109 | -78.273
-9.5 | -0.396 | 0.00574 | -0.111 | -69.054
-9 | -0.346 | 0.00554 | -0.113 | -62.496
-8.5 | -0.295 | 0.0055 | -0.115 | -53.625
-8 | -0.243 | 0.00493 | -0.117 | -49.312
-7.5 | -0.19 | 0.00526 | -0.119 | -36.16
-7 | -0.137 | 0.00511 | -0.121 | -26.789
-6.5 | -0.083 | 0.00498 | -0.123 | -16.615
-6 | -0.028 | 0.00451 | -0.125 | -6.259
-5.5 | 0.027 | 0.00439 | -0.127 | 6.108
-5 | 0.082 | 0.00422 | -0.129 | 19.476
-4.5 | 0.138 | 0.00354 | -0.131 | 38.996
-4 | 0.194 | 0.0035 | -0.132 | 55.551
-3.5 | 0.251 | 0.00426 | -0.134 | 58.809
-3 | 0.307 | 0.00433 | -0.136 | 70.957
-2.5 | 0.364 | 0.00445 | -0.138 | 81.675
-2 | 0.421 | 0.00445 | -0.14 | 94.541
-1.5 | 0.477 | 0.00451 | -0.142 | 105.976
-1 | 0.535 | 0.00441 | -0.143 | 121.246
-0.5 | 0.592 | 0.0044 | -0.145 | 134.445
0 | 0.652 | 0.00495 | -0.147 | 131.782
0.5 | 0.709 | 0.00438 | -0.149 | 161.801
1 | 0.765 | 0.0046 | -0.15 | 166.252
1.5 | 0.821 | 0.0043 | -0.152 | 191.024
2 | 0.877 | 0.00455 | -0.154 | 192.882
2.5 | 0.933 | 0.00557 | -0.155 | 167.657
3 | 0.989 | 0.00585 | -0.157 | 168.902
3.5 | 1.044 | 0.00621 | -0.158 | 168.013
4 | 1.098 | 0.00632 | -0.16 | 173.914
4.5 | 1.153 | 0.00652 | -0.161 | 176.726
5 | 1.206 | 0.00671 | -0.163 | 179.679
5.5 | 1.259 | 0.00688 | -0.165 | 183.085
6 | 1.311 | 0.007 | -0.166 | 187.243
6.5 | 1.362 | 0.00735 | -0.168 | 185.24
7 | 1.413 | 0.00759 | -0.169 | 186.054
7.5 | 1.462 | 0.00783 | -0.17 | 186.632
8 | 1.51 | 0.00804 | -0.172 | 187.857
8.5 | 1.557 | 0.00836 | -0.173 | 186.362
9 | 1.603 | 0.00864 | -0.175 | 185.423
9.5 | 1.647 | 0.0089 | -0.176 | 185.053
10 | 1.69 | 0.00928 | -0.177 | 182.069
10.5 | 1.727 | 0.01242 | -0.179 | 139.06
11 | 1.753 | 0.00985 | -0.18 | 177.932
11.5 | 1.773 | 0.01027 | -0.181 | 172.705
12 | 1.788 | 0.01455 | -0.182 | 122.889
12.5 | 1.798 | 0.01556 | -0.183 | 115.584
13 | 1.802 | 0.01657 | -0.184 | 108.741
13.5 | 1.8 | 0.01756 | -0.185 | 102.537
14 | 1.793 | 0.01867 | -0.186 | 96.026
14.5 | 1.78 | 0.02 | -0.188 | 88.993
15 | 1.724 | 0.02277 | -0.184 | 75.739
15.5 | 1.699 | 0.02412 | -0.185 | 70.436
16 | 1.662 | 0.02623 | -0.185 | 63.352
16.5 | 1.618 | 0.0297 | -0.184 | 54.498
17 | 1.589 | 0.0288 | -0.186 | 55.181
17.5 | 1.409 | 0.07081 | -0.161 | 19.897
18 | 1.344 | 0.08892 | -0.154 | 15.111

## 116. Re 12M Mach 0.10 (2)
BIGFOIL.COM POLAR EXPORT
goe12k
GOE 12K |  |  |  | Cl Max: | 1.8988 | at alpha= | 20 | deg
XFOIL ncrit=9 |  |  |  | L/D Max: | 118.434 | at alpha= | 7.5 | deg
Re: | 12000000 |  |  | Cd Min: | 0.03949 | at alpha= | 20 | deg
Mach: | 0.1 |  |  | Cl=0 at alpha= | -4.0954 | deg
|  |  |  | @ Cl=0.1, Cd= | 0.0044979
|  |  |  | @ Cl=0.4, Cd= | 0.00647
|  |  |  | @ Cl=0.6, Cd= | 0.0080465
alpha (deg) | Cl | Cd | Cm | Cl/Cd
-20 | -1.1926 | 0.03001 | -0.1909 | -39.7401
-19.5 | -1.2045 | 0.02456 | -0.1929 | -49.0432
-19 | -1.2018 | 0.0217 | -0.1904 | -55.3825
-18.5 | -1.1943 | 0.0197 | -0.1861 | -60.6244
-18 | -1.1744 | 0.01821 | -0.1823 | -64.492
-17.5 | -1.1442 | 0.01664 | -0.1802 | -68.762
-17 | -1.1262 | 0.01553 | -0.1746 | -72.5177
-16.5 | -1.1102 | 0.01457 | -0.168 | -76.1977
-16 | -1.0802 | 0.01368 | -0.1638 | -78.962
-15.5 | -1.0423 | 0.01289 | -0.161 | -80.8611
-15 | -1.0033 | 0.01221 | -0.1582 | -82.1704
-14.5 | -0.9646 | 0.01161 | -0.1552 | -83.0835
-14 | -0.928 | 0.01092 | -0.1517 | -84.9817
-13.5 | -0.8877 | 0.01022 | -0.1488 | -86.8591
-13 | -0.8453 | 0.00965 | -0.1463 | -87.5959
-12.5 | -0.8025 | 0.00919 | -0.1438 | -87.3232
-12 | -0.7646 | 0.00863 | -0.1401 | -88.5979
-11.5 | -0.7311 | 0.00827 | -0.1353 | -88.4039
-11 | -0.6858 | 0.00786 | -0.1331 | -87.2519
-10.5 | -0.6396 | 0.00739 | -0.1311 | -86.5494
-10 | -0.5915 | 0.00702 | -0.1295 | -84.2593
-9.5 | -0.5437 | 0.00662 | -0.1278 | -82.1299
-9 | -0.496 | 0.00626 | -0.126 | -79.2332
-8.5 | -0.4491 | 0.00595 | -0.1241 | -75.479
-8 | -0.3996 | 0.00574 | -0.1226 | -69.6167
-7.5 | -0.3487 | 0.0055 | -0.1215 | -63.4
-7 | -0.2962 | 0.00534 | -0.1207 | -55.4682
-6.5 | -0.245 | 0.00517 | -0.1196 | -47.3888
-6 | -0.1951 | 0.00503 | -0.1182 | -38.7873
-5.5 | -0.1452 | 0.00493 | -0.1168 | -29.4523
-5 | -0.092 | 0.00481 | -0.1161 | -19.1268
-4 | 0.0097 | 0.00465 | -0.1137 | 2.086
-3.5 | 0.0602 | 0.00455 | -0.1124 | 13.2308
-3 | 0.106 | 0.00449 | -0.11 | 23.608
-2.5 | 0.1512 | 0.00444 | -0.1075 | 34.0541
-2 | 0.1986 | 0.00443 | -0.1055 | 44.8307
-1.5 | 0.2464 | 0.00443 | -0.1036 | 55.6208
-1 | 0.2911 | 0.00451 | -0.101 | 64.5455
-0.5 | 0.3311 | 0.00466 | -0.0974 | 71.0515
0 | 0.3333 | 0.00541 | -0.0851 | 61.6081
0.5 | 0.3388 | 0.00607 | -0.0738 | 55.8155
1 | 0.3725 | 0.00634 | -0.0689 | 58.7539
1.5 | 0.4127 | 0.00653 | -0.0654 | 63.2006
2 | 0.4546 | 0.00666 | -0.0624 | 68.2583
2.5 | 0.4849 | 0.00699 | -0.0568 | 69.3705
3 | 0.5111 | 0.00754 | -0.0505 | 67.7851
4 | 0.5883 | 0.00802 | -0.0436 | 73.3541
4.5 | 0.65 | 0.00816 | -0.0458 | 79.6569
5 | 0.8307 | 0.00768 | -0.0761 | 108.1641
5.5 | 0.8878 | 0.00814 | -0.0768 | 109.0663
6 | 0.9692 | 0.00866 | -0.0832 | 111.9169
6.5 | 1.0528 | 0.00905 | -0.0901 | 116.3315
7 | 1.1073 | 0.00939 | -0.0903 | 117.9233
7.5 | 1.1571 | 0.00977 | -0.0896 | 118.434
8 | 1.2026 | 0.01031 | -0.0879 | 116.644
8.5 | 1.2467 | 0.0108 | -0.086 | 115.4352
9 | 1.2922 | 0.01126 | -0.0844 | 114.7602
9.5 | 1.3357 | 0.0118 | -0.0825 | 113.1949
10 | 1.3762 | 0.01234 | -0.08 | 111.5235
10.5 | 1.4125 | 0.01292 | -0.0766 | 109.3266
11 | 1.4478 | 0.01359 | -0.0732 | 106.5342
11.5 | 1.4842 | 0.01425 | -0.07 | 104.1544
12 | 1.5199 | 0.01495 | -0.0668 | 101.6656
12.5 | 1.5527 | 0.01581 | -0.0632 | 98.21
13 | 1.5869 | 0.01661 | -0.06 | 95.5388
13.5 | 1.6197 | 0.01749 | -0.0566 | 92.6072
14 | 1.6491 | 0.01856 | -0.0528 | 88.8524
14.5 | 1.6776 | 0.01963 | -0.049 | 85.461
15 | 1.7078 | 0.02066 | -0.0455 | 82.6621
15.5 | 1.7348 | 0.02184 | -0.0416 | 79.4322
16 | 1.7616 | 0.02306 | -0.0379 | 76.392
16.5 | 1.7858 | 0.02449 | -0.0341 | 72.9196
17 | 1.8063 | 0.02614 | -0.0299 | 69.101
17.5 | 1.8267 | 0.02786 | -0.0259 | 65.5671
18 | 1.8427 | 0.02994 | -0.0217 | 61.5464
18.5 | 1.8594 | 0.03206 | -0.0178 | 57.9975
19 | 1.8754 | 0.03419 | -0.0141 | 54.8523
19.5 | 1.887 | 0.03669 | -0.0101 | 51.4309
20 | 1.8988 | 0.03949 | -0.0068 | 48.0831

## 117. Re 12M Mach 0.25 (1)
BIGFOIL.COM POLAR EXPORT
goe12k
GOE 12K |  |  |  | Cl Max: | 1.773 | at alpha= | 11.5 | deg
JavaFoil+Calcfoil stall+Eppler ext transition |  |  |  | L/D Max: | 196.346 | at alpha= | 1.5 | deg
Re: | 12000000 |  |  | Cd Min: | 0.00348 | at alpha= | -4 | deg
Mach: | 0.25 |  |  | Cl=0 at alpha= | -5.7411 | deg
|  |  |  | @ Cl=0.1, Cd= | 0.0040569
|  |  |  | @ Cl=0.4, Cd= | 0.0043955
|  |  |  | @ Cl=0.6, Cd= | 0.0044214
alpha (deg) | Cl | Cd | Cm | Cl/Cd
-18 | -0.531 | 0.13708 | -0.044 | -3.873
-17.5 | -0.558 | 0.13114 | -0.045 | -4.252
-17 | -0.58 | 0.12235 | -0.047 | -4.737
-16.5 | -0.598 | 0.11318 | -0.049 | -5.281
-16 | -0.611 | 0.10527 | -0.051 | -5.801
-15.5 | -0.619 | 0.09798 | -0.054 | -6.312
-15 | -0.62 | 0.09181 | -0.056 | -6.755
-14.5 | -0.618 | 0.08427 | -0.059 | -7.332
-14 | -0.612 | 0.07576 | -0.063 | -8.077
-13.5 | -0.61 | 0.05878 | -0.072 | -10.38
-13 | -0.661 | 0.01522 | -0.094 | -43.412
-12.5 | -0.655 | 0.00896 | -0.1 | -73.138
-12 | -0.631 | 0.00777 | -0.103 | -81.181
-11.5 | -0.592 | 0.00714 | -0.106 | -82.906
-11 | -0.547 | 0.0053 | -0.108 | -103.243
-10.5 | -0.501 | 0.00499 | -0.11 | -100.324
-10 | -0.453 | 0.00592 | -0.112 | -76.413
-9.5 | -0.403 | 0.00593 | -0.114 | -68.02
-9 | -0.353 | 0.00577 | -0.116 | -61.128
-8.5 | -0.301 | 0.00563 | -0.118 | -53.449
-8 | -0.248 | 0.00505 | -0.12 | -49.169
-7.5 | -0.195 | 0.00531 | -0.122 | -36.63
-7 | -0.14 | 0.00516 | -0.124 | -27.15
-6.5 | -0.085 | 0.00512 | -0.126 | -16.557
-6 | -0.029 | 0.00454 | -0.128 | -6.368
-5.5 | 0.027 | 0.00442 | -0.13 | 6.219
-5 | 0.084 | 0.00425 | -0.132 | 19.842
-4.5 | 0.142 | 0.00355 | -0.134 | 39.963
-4 | 0.199 | 0.00348 | -0.136 | 57.271
-3.5 | 0.257 | 0.00419 | -0.138 | 61.34
-3 | 0.315 | 0.00427 | -0.14 | 73.889
-2.5 | 0.374 | 0.0044 | -0.142 | 84.939
-2 | 0.432 | 0.00439 | -0.144 | 98.338
-1.5 | 0.491 | 0.00446 | -0.145 | 110.107
-1 | 0.55 | 0.00443 | -0.147 | 124.16
-0.5 | 0.608 | 0.00442 | -0.149 | 137.617
0 | 0.67 | 0.00497 | -0.151 | 134.685
0.5 | 0.729 | 0.0044 | -0.153 | 165.544
1 | 0.786 | 0.00463 | -0.154 | 169.647
1.5 | 0.843 | 0.0043 | -0.156 | 196.346
2 | 0.901 | 0.00488 | -0.158 | 184.792
2.5 | 0.958 | 0.00564 | -0.159 | 170.056
3 | 1.015 | 0.00594 | -0.161 | 170.797
3.5 | 1.072 | 0.00615 | -0.163 | 174.198
4 | 1.127 | 0.00651 | -0.164 | 173.109
4.5 | 1.183 | 0.00652 | -0.166 | 181.435
5 | 1.237 | 0.00688 | -0.167 | 179.906
5.5 | 1.291 | 0.00713 | -0.169 | 181.054
6 | 1.343 | 0.00727 | -0.171 | 184.858
6.5 | 1.395 | 0.00747 | -0.172 | 186.752
7 | 1.445 | 0.00781 | -0.174 | 184.952
7.5 | 1.494 | 0.00808 | -0.175 | 184.988
8 | 1.542 | 0.00832 | -0.177 | 185.244
8.5 | 1.588 | 0.00873 | -0.178 | 181.808
9 | 1.632 | 0.00908 | -0.179 | 179.844
9.5 | 1.675 | 0.00934 | -0.181 | 179.24
10 | 1.715 | 0.00977 | -0.182 | 175.601
10.5 | 1.747 | 0.01332 | -0.183 | 131.129
11 | 1.764 | 0.01043 | -0.185 | 169.11
11.5 | 1.773 | 0.01469 | -0.186 | 120.693
12 | 1.773 | 0.01574 | -0.187 | 112.659
12.5 | 1.765 | 0.01734 | -0.188 | 101.775
13 | 1.747 | 0.01866 | -0.189 | 93.619
13.5 | 1.72 | 0.01976 | -0.19 | 87.055
14 | 1.683 | 0.02153 | -0.192 | 78.172
14.5 | 1.59 | 0.0258 | -0.187 | 61.636
15 | 1.509 | 0.03225 | -0.184 | 46.794
15.5 | 1.335 | 0.06174 | -0.163 | 21.618
16 | 1.264 | 0.06719 | -0.162 | 18.811
16.5 | 1.133 | 0.10586 | -0.137 | 10.704

## 118. Re 12M Mach 0.25 (2)
BIGFOIL.COM POLAR EXPORT
goe12k
GOE 12K |  |  |  | Cl Max: | 1.8677 | at alpha= | 19 | deg
XFOIL ncrit=9 |  |  |  | L/D Max: | 113.653 | at alpha= | 7 | deg
Re: | 12000000 |  |  | Cd Min: | 0.16182 | at alpha= | -20 | deg
Mach: | 0.25 |  |  | Cl=0 at alpha= | -4.0141 | deg
|  |  |  | @ Cl=0.1, Cd= | 0.0045679
|  |  |  | @ Cl=0.4, Cd= | 0.0065611
|  |  |  | @ Cl=0.6, Cd= | 0.0083446
alpha (deg) | Cl | Cd | Cm | Cl/Cd
-20 | -0.3868 | 0.16182 | -0.1156 | -2.3903
-19.5 | -0.391 | 0.15161 | -0.1212 | -2.579
-19 | -0.3896 | 0.1429 | -0.1264 | -2.7264
-18.5 | -0.3804 | 0.13578 | -0.131 | -2.8016
-18 | -0.3669 | 0.12968 | -0.135 | -2.8293
-17 | -0.9892 | 0.02951 | -0.206 | -33.5208
-16.5 | -1.0102 | 0.02289 | -0.2084 | -44.1328
-16 | -1.021 | 0.01999 | -0.2017 | -51.0755
-15 | -1.0171 | 0.01602 | -0.1844 | -63.4894
-14.5 | -0.9893 | 0.01452 | -0.1785 | -68.1336
-14 | -0.9578 | 0.01337 | -0.1727 | -71.638
-13.5 | -0.9187 | 0.01238 | -0.1681 | -74.2084
-13 | -0.8791 | 0.0114 | -0.1635 | -77.114
-12.5 | -0.8398 | 0.01052 | -0.1588 | -79.8289
-12 | -0.8013 | 0.00981 | -0.1537 | -81.682
-11.5 | -0.766 | 0.00931 | -0.1478 | -82.2771
-11 | -0.7205 | 0.0086 | -0.1442 | -83.7791
-10.5 | -0.6706 | 0.00808 | -0.1414 | -82.995
-10 | -0.6203 | 0.00758 | -0.1389 | -81.8338
-9.5 | -0.5703 | 0.00711 | -0.1363 | -80.211
-9 | -0.5208 | 0.00666 | -0.1337 | -78.1982
-8.5 | -0.4723 | 0.00627 | -0.1309 | -75.327
-8 | -0.421 | 0.00593 | -0.1288 | -70.9949
-7.5 | -0.3677 | 0.00566 | -0.1271 | -64.9647
-7 | -0.3134 | 0.00545 | -0.1257 | -57.5046
-6.5 | -0.2599 | 0.0053 | -0.1242 | -49.0377
-6 | -0.2092 | 0.00514 | -0.1221 | -40.7004
-5.5 | -0.1562 | 0.00501 | -0.1206 | -31.1776
-5 | -0.1013 | 0.00488 | -0.1196 | -20.7582
-4.5 | -0.0482 | 0.00479 | -0.1182 | -10.0626
-4 | 0.0014 | 0.00474 | -0.1161 | 0.29536
-3.5 | 0.0495 | 0.00464 | -0.1136 | 10.6681
-3 | 0.0979 | 0.00457 | -0.1112 | 21.4223
-2.5 | 0.1476 | 0.00452 | -0.1093 | 32.6549
-2 | 0.1974 | 0.00449 | -0.1073 | 43.9644
-1.5 | 0.2464 | 0.0045 | -0.1052 | 54.7556
-1 | 0.2944 | 0.00454 | -0.1029 | 64.8458
0 | 0.3534 | 0.00515 | -0.09 | 68.6214
0.5 | 0.3384 | 0.00612 | -0.0737 | 55.2941
1 | 0.3729 | 0.0064 | -0.0685 | 58.2656
1.5 | 0.4099 | 0.00662 | -0.064 | 61.9184
2 | 0.4521 | 0.00677 | -0.0606 | 66.7799
2.5 | 0.487 | 0.00711 | -0.0557 | 68.4951
3 | 0.5093 | 0.00773 | -0.0482 | 65.8862
3.5 | 0.5519 | 0.0079 | -0.0451 | 69.8608
4 | 0.5911 | 0.00831 | -0.0415 | 71.1312
4.5 | 0.6503 | 0.00854 | -0.0426 | 76.1475
6 | 0.9817 | 0.00906 | -0.0808 | 108.3554
6.5 | 1.0708 | 0.00948 | -0.0882 | 112.9536
7 | 1.1263 | 0.00991 | -0.0879 | 113.6529
7.5 | 1.177 | 0.01038 | -0.0866 | 113.3911
8 | 1.2224 | 0.01096 | -0.0842 | 111.5328
8.5 | 1.2686 | 0.0115 | -0.0819 | 110.313
9 | 1.3148 | 0.01209 | -0.0797 | 108.751
9.5 | 1.3571 | 0.0127 | -0.0766 | 106.8583
10 | 1.3961 | 0.01333 | -0.0728 | 104.7337
10.5 | 1.4331 | 0.01409 | -0.0688 | 101.7104
11 | 1.4723 | 0.01483 | -0.0651 | 99.2785
11.5 | 1.5088 | 0.01569 | -0.0611 | 96.1632
12 | 1.5453 | 0.0166 | -0.0571 | 93.0904
12.5 | 1.5814 | 0.01755 | -0.0531 | 90.1083
13 | 1.6149 | 0.01866 | -0.0488 | 86.5434
13.5 | 1.647 | 0.01987 | -0.0443 | 82.8888
14 | 1.6785 | 0.02111 | -0.0398 | 79.5121
14.5 | 1.7099 | 0.02238 | -0.0354 | 76.403
15 | 1.7374 | 0.02388 | -0.0306 | 72.7554
15.5 | 1.7631 | 0.02555 | -0.0257 | 69.0059
16 | 1.7861 | 0.02749 | -0.0207 | 64.9727
16.5 | 1.806 | 0.02965 | -0.0156 | 60.9106
17 | 1.8243 | 0.03202 | -0.0107 | 56.9738
17.5 | 1.8421 | 0.03456 | -0.0061 | 53.3015
18 | 1.8541 | 0.03767 | -0.0014 | 49.2195
18.5 | 1.8644 | 0.04109 | 0.0028 | 45.3736
19 | 1.8677 | 0.04513 | 0.0072 | 41.3849
19.5 | 1.8638 | 0.05 | 0.0111 | 37.276
20 | 1.8611 | 0.05528 | 0.0139 | 33.6668

## 119. Re 12M Mach 0.50 (1)
BIGFOIL.COM POLAR EXPORT
goe12k
GOE 12K |  |  |  | Cl Max: | 1.629 | at alpha= | 8.5 | deg
JavaFoil+Calcfoil stall+Eppler ext transition |  |  |  | L/D Max: | 211.903 | at alpha= | 1.5 | deg
Re: | 12000000 |  |  | Cd Min: | 0.00338 | at alpha= | -4 | deg
Mach: | 0.5 |  |  | Cl=0 at alpha= | -5.7419 | deg
|  |  |  | @ Cl=0.1, Cd= | 0.004287
|  |  |  | @ Cl=0.4, Cd= | 0.0043708
|  |  |  | @ Cl=0.6, Cd= | 0.0044027
alpha (deg) | Cl | Cd | Cm | Cl/Cd
-20 | -0.719 | 0.13924 | -0.051 | -5.164
-19.5 | -0.695 | 0.13544 | -0.052 | -5.132
-19 | -0.67 | 0.15064 | -0.053 | -4.448
-18.5 | -0.646 | 0.13522 | -0.055 | -4.781
-18 | -0.622 | 0.12956 | -0.056 | -4.803
-17.5 | -0.598 | 0.12356 | -0.057 | -4.838
-17 | -0.573 | 0.11799 | -0.058 | -4.856
-16.5 | -0.548 | 0.11386 | -0.059 | -4.81
-16 | -0.522 | 0.10994 | -0.059 | -4.75
-15.5 | -0.496 | 0.10705 | -0.058 | -4.634
-15 | -0.47 | 0.10471 | -0.057 | -4.488
-14.5 | -0.445 | 0.10145 | -0.058 | -4.388
-14 | -0.42 | 0.09694 | -0.059 | -4.335
-13.5 | -0.395 | 0.09361 | -0.06 | -4.223
-13 | -0.37 | 0.08875 | -0.061 | -4.172
-12.5 | -0.345 | 0.08612 | -0.062 | -4.009
-12 | -0.32 | 0.08258 | -0.063 | -3.876
-11.5 | -0.295 | 0.07819 | -0.064 | -3.771
-11 | -0.27 | 0.06901 | -0.066 | -3.909
-10.5 | -0.334 | 0.06146 | -0.068 | -5.438
-10 | -0.349 | 0.05309 | -0.077 | -6.57
-9.5 | -0.336 | 0.04152 | -0.091 | -8.103
-9 | -0.356 | 0.00757 | -0.128 | -47.06
-8.5 | -0.315 | 0.00463 | -0.132 | -68.175
-8 | -0.265 | 0.00435 | -0.135 | -60.823
-7.5 | -0.21 | 0.00476 | -0.137 | -44.038
-7 | -0.152 | 0.00454 | -0.139 | -33.549
-6.5 | -0.093 | 0.00443 | -0.141 | -20.948
-6 | -0.032 | 0.00528 | -0.143 | -6.029
-5.5 | 0.03 | 0.00455 | -0.145 | 6.67
-5 | 0.093 | 0.00438 | -0.148 | 21.354
-4.5 | 0.157 | 0.00353 | -0.15 | 44.529
-4 | 0.222 | 0.00338 | -0.152 | 65.637
-3.5 | 0.286 | 0.0042 | -0.154 | 68.277
-3 | 0.352 | 0.00426 | -0.156 | 82.464
-2.5 | 0.417 | 0.00441 | -0.158 | 94.425
-2 | 0.482 | 0.00442 | -0.16 | 109.02
-1.5 | 0.548 | 0.00445 | -0.162 | 122.935
-1 | 0.614 | 0.00439 | -0.164 | 139.89
-0.5 | 0.679 | 0.00444 | -0.166 | 152.913
0 | 0.749 | 0.00457 | -0.168 | 164.074
0.5 | 0.815 | 0.0044 | -0.17 | 184.957
1 | 0.877 | 0.00471 | -0.172 | 186.129
1.5 | 0.942 | 0.00444 | -0.174 | 211.903
2 | 1.005 | 0.00598 | -0.176 | 168.143
2.5 | 1.068 | 0.00593 | -0.178 | 180.042
3 | 1.131 | 0.00638 | -0.18 | 177.273
3.5 | 1.192 | 0.00664 | -0.182 | 179.48
4 | 1.252 | 0.00687 | -0.184 | 182.251
4.5 | 1.31 | 0.00716 | -0.185 | 182.818
5 | 1.366 | 0.00763 | -0.187 | 179.059
5.5 | 1.419 | 0.00797 | -0.189 | 177.96
6 | 1.469 | 0.00833 | -0.191 | 176.469
6.5 | 1.516 | 0.00871 | -0.192 | 173.97
7 | 1.557 | 0.00902 | -0.194 | 172.509
7.5 | 1.591 | 0.0095 | -0.196 | 167.396
8 | 1.616 | 0.01009 | -0.197 | 160.21
8.5 | 1.629 | 0.01066 | -0.199 | 152.829
9 | 1.622 | 0.01127 | -0.2 | 143.886
9.5 | 1.584 | 0.01216 | -0.202 | 130.197
10 | 1.467 | 0.01328 | -0.203 | 110.527
10.5 | 0.855 | 0.0748 | -0.111 | 11.434
11 | 0.882 | 0.07812 | -0.113 | 11.286
11.5 | 0.908 | 0.08134 | -0.114 | 11.163
12 | 0.94 | 0.08255 | -0.125 | 11.39
12.5 | 0.971 | 0.08579 | -0.132 | 11.319
13 | 1.009 | 0.08295 | -0.144 | 12.161
13.5 | 1.036 | 0.08832 | -0.146 | 11.735

## 120. Re 12M Mach 0.50 (2)
BIGFOIL.COM POLAR EXPORT
goe12k
GOE 12K |  |  |  | Cl Max: | 1.5459 | at alpha= | 11 | deg
XFOIL ncrit=9 |  |  |  | L/D Max: | 93.3965 | at alpha= | 6.5 | deg
Re: | 12000000 |  |  | Cd Min: | 0.22376 | at alpha= | 20 | deg
Mach: | 0.5 |  |  | Cl=0 at alpha= | -3.7454 | deg
|  |  |  | @ Cl=0.1, Cd= | 0.004878
|  |  |  | @ Cl=0.4, Cd= | 0.0070103
|  |  |  | @ Cl=0.6, Cd= | 0.0098527
alpha (deg) | Cl | Cd | Cm | Cl/Cd
-14 | -0.117 | 0.08622 | -0.1715 | -1.357
-13.5 | -0.129 | 0.07782 | -0.1746 | -1.6577
-13 | -0.1379 | 0.0698 | -0.1775 | -1.9756
-12.5 | -0.1422 | 0.06223 | -0.1803 | -2.2851
-12 | -0.1798 | 0.05096 | -0.1856 | -3.5283
-11.5 | -0.2234 | 0.03972 | -0.1918 | -5.6244
-11 | -0.3053 | 0.02525 | -0.2039 | -12.0911
-10.5 | -0.373 | 0.01437 | -0.2175 | -25.9569
-10 | -0.4331 | 0.00997 | -0.2097 | -43.4403
-9.5 | -0.4841 | 0.00639 | -0.1975 | -75.759
-9 | -0.5242 | 0.00375 | -0.1834 | -139.7867
-8 | -0.5201 | 0.00777 | -0.1652 | -66.9369
-7.5 | -0.4624 | 0.00686 | -0.1582 | -67.4052
-7 | -0.4026 | 0.00629 | -0.1522 | -64.0064
-6.5 | -0.3486 | 0.00601 | -0.1455 | -58.0033
-6 | -0.2827 | 0.0058 | -0.1417 | -48.7414
-5.5 | -0.217 | 0.00556 | -0.1385 | -39.0288
-5 | -0.1542 | 0.00535 | -0.1352 | -28.8224
-4.5 | -0.0936 | 0.0052 | -0.1318 | -18
-4 | -0.0302 | 0.00506 | -0.1295 | -5.9684
-3.5 | 0.0291 | 0.00498 | -0.1266 | 5.8434
-3 | 0.0867 | 0.0049 | -0.1236 | 17.6939
-2.5 | 0.1412 | 0.00481 | -0.1201 | 29.3555
-2 | 0.1943 | 0.00478 | -0.1166 | 40.6485
-1.5 | 0.2472 | 0.00478 | -0.1131 | 51.7155
-1 | 0.2954 | 0.00479 | -0.1087 | 61.6701
-0.5 | 0.3449 | 0.00484 | -0.1046 | 71.2603
0 | 0.3878 | 0.00499 | -0.0992 | 77.7154
0.5 | 0.3436 | 0.0063 | -0.0749 | 54.5397
1 | 0.3678 | 0.00681 | -0.0659 | 54.0088
1.5 | 0.4112 | 0.00708 | -0.061 | 58.0791
2 | 0.4533 | 0.00739 | -0.0559 | 61.3396
3.5 | 0.5568 | 0.00929 | -0.0369 | 59.9354
4 | 0.6044 | 0.00991 | -0.0337 | 60.9889
4.5 | 0.6631 | 0.01037 | -0.0326 | 63.9441
5.5 | 0.9245 | 0.01073 | -0.0618 | 86.1603
6 | 1.0458 | 0.01149 | -0.0731 | 91.0183
6.5 | 1.1329 | 0.01213 | -0.0765 | 93.3965
7 | 1.1949 | 0.01285 | -0.0744 | 92.9883
8 | 1.3047 | 0.01469 | -0.0668 | 88.8155
8.5 | 1.3535 | 0.01558 | -0.0612 | 86.8742
9 | 1.4011 | 0.0166 | -0.0552 | 84.4036
9.5 | 1.4497 | 0.01769 | -0.049 | 81.9503
10 | 1.4964 | 0.01899 | -0.0422 | 78.7994
10.5 | 1.5344 | 0.02084 | -0.0338 | 73.6276
11 | 1.5459 | 0.02413 | -0.0226 | 64.0655
11.5 | 1.5178 | 0.02987 | -0.0094 | 50.8135
12 | 1.4842 | 0.03651 | 0.001 | 40.6519
12.5 | 1.4424 | 0.04447 | 0.0089 | 32.4353
13 | 1.3945 | 0.05393 | 0.0137 | 25.8576
13.5 | 1.3516 | 0.06427 | 0.0149 | 21.03
14 | 1.3021 | 0.07718 | 0.0115 | 16.871
14.5 | 1.2651 | 0.09028 | 0.0055 | 14.0131
15 | 1.2316 | 0.1039 | -0.0018 | 11.8537
15.5 | 1.2005 | 0.11672 | -0.0078 | 10.2853
16.5 | 1.161 | 0.13909 | -0.0179 | 8.3471
17 | 1.1408 | 0.15129 | -0.025 | 7.5405
17.5 | 1.1243 | 0.16357 | -0.0326 | 6.8735
18 | 1.1099 | 0.17592 | -0.0405 | 6.3091
18.5 | 1.1005 | 0.18785 | -0.0482 | 5.8584
19 | 1.0909 | 0.20042 | -0.0564 | 5.4431
19.5 | 1.087 | 0.21216 | -0.0639 | 5.1235
20 | 1.0853 | 0.22376 | -0.0712 | 4.8503

## 121. Re 14M Mach 0.00 (1)
BIGFOIL.COM POLAR EXPORT
goe12k
GOE 12K |  |  |  | Cl Max: | 1.809 | at alpha= | 13.5 | deg
JavaFoil+Calcfoil stall+Eppler ext transition |  |  |  | L/D Max: | 193.755 | at alpha= | 7.5 | deg
Re: | 14000000 |  |  | Cd Min: | 0.00355 | at alpha= | -4.5 | deg
Mach: | 0 |  |  | Cl=0 at alpha= | -5.7454 | deg
|  |  |  | @ Cl=0.1, Cd= | 0.0040142
|  |  |  | @ Cl=0.4, Cd= | 0.0043167
|  |  |  | @ Cl=0.6, Cd= | 0.0044777
alpha (deg) | Cl | Cd | Cm | Cl/Cd
-18.5 | -0.707 | 0.12601 | -0.046 | -5.608
-18 | -0.709 | 0.11887 | -0.047 | -5.968
-17.5 | -0.71 | 0.11264 | -0.049 | -6.305
-17 | -0.707 | 0.10748 | -0.05 | -6.582
-16.5 | -0.703 | 0.10095 | -0.052 | -6.96
-16 | -0.696 | 0.0928 | -0.054 | -7.5
-15.5 | -0.685 | 0.08766 | -0.056 | -7.819
-15 | -0.673 | 0.08092 | -0.059 | -8.322
-14.5 | -0.66 | 0.07279 | -0.063 | -9.064
-14 | -0.654 | 0.05605 | -0.071 | -11.659
-13.5 | -0.721 | 0.00945 | -0.093 | -76.323
-13 | -0.701 | 0.00756 | -0.097 | -92.764
-12.5 | -0.668 | 0.00669 | -0.099 | -99.834
-12 | -0.63 | 0.00637 | -0.101 | -98.917
-11.5 | -0.585 | 0.00623 | -0.103 | -93.956
-11 | -0.54 | 0.0052 | -0.105 | -103.885
-10.5 | -0.492 | 0.00601 | -0.107 | -81.992
-10 | -0.444 | 0.00577 | -0.109 | -76.987
-9.5 | -0.395 | 0.00564 | -0.111 | -70.011
-9 | -0.345 | 0.00512 | -0.113 | -67.429
-8.5 | -0.294 | 0.00543 | -0.115 | -54.152
-8 | -0.242 | 0.0052 | -0.117 | -46.521
-7.5 | -0.189 | 0.00508 | -0.119 | -37.263
-7 | -0.136 | 0.00499 | -0.12 | -27.294
-6.5 | -0.082 | 0.00454 | -0.122 | -18.14
-6 | -0.028 | 0.00438 | -0.124 | -6.409
-5.5 | 0.027 | 0.00424 | -0.126 | 6.298
-5 | 0.082 | 0.00424 | -0.128 | 19.288
-4.5 | 0.137 | 0.00355 | -0.13 | 38.672
-4 | 0.193 | 0.00419 | -0.132 | 46.12
-3.5 | 0.249 | 0.00421 | -0.134 | 59.234
-3 | 0.306 | 0.00426 | -0.135 | 71.69
-2.5 | 0.362 | 0.00425 | -0.137 | 85.085
-2 | 0.419 | 0.00435 | -0.139 | 96.112
-1.5 | 0.475 | 0.00427 | -0.141 | 111.402
-1 | 0.532 | 0.00425 | -0.143 | 125.33
-0.5 | 0.589 | 0.00443 | -0.144 | 132.94
0 | 0.649 | 0.00469 | -0.146 | 138.389
0.5 | 0.706 | 0.00481 | -0.148 | 146.613
1 | 0.761 | 0.00443 | -0.149 | 171.537
1.5 | 0.817 | 0.0046 | -0.151 | 177.685
2 | 0.873 | 0.00537 | -0.153 | 162.652
2.5 | 0.928 | 0.0054 | -0.154 | 171.891
3 | 0.984 | 0.00579 | -0.156 | 170.034
3.5 | 1.039 | 0.0059 | -0.158 | 175.96
4 | 1.093 | 0.00622 | -0.159 | 175.655
4.5 | 1.147 | 0.00628 | -0.161 | 182.706
5 | 1.2 | 0.00642 | -0.162 | 186.843
5.5 | 1.253 | 0.00663 | -0.164 | 189.138
6 | 1.305 | 0.00686 | -0.165 | 190.356
6.5 | 1.356 | 0.00712 | -0.167 | 190.597
7 | 1.407 | 0.00736 | -0.168 | 191.122
7.5 | 1.456 | 0.00751 | -0.17 | 193.755
8 | 1.504 | 0.00776 | -0.171 | 193.75
8.5 | 1.551 | 0.00806 | -0.172 | 192.362
9 | 1.597 | 0.00835 | -0.174 | 191.296
9.5 | 1.642 | 0.0087 | -0.175 | 188.78
10 | 1.685 | 0.00895 | -0.176 | 188.35
10.5 | 1.723 | 0.01224 | -0.178 | 140.715
11 | 1.749 | 0.00937 | -0.179 | 186.65
11.5 | 1.771 | 0.00975 | -0.18 | 181.736
12 | 1.788 | 0.01417 | -0.181 | 126.248
12.5 | 1.8 | 0.01504 | -0.182 | 119.697
13 | 1.807 | 0.01597 | -0.183 | 113.144
13.5 | 1.809 | 0.01695 | -0.184 | 106.7
14 | 1.805 | 0.01798 | -0.186 | 100.379
14.5 | 1.796 | 0.01945 | -0.187 | 92.339
15 | 1.782 | 0.02033 | -0.188 | 87.627
15.5 | 1.724 | 0.02332 | -0.184 | 73.952
16 | 1.697 | 0.02454 | -0.185 | 69.155
16.5 | 1.661 | 0.02713 | -0.184 | 61.242
17 | 1.636 | 0.02687 | -0.186 | 60.877
17.5 | 1.559 | 0.03773 | -0.181 | 41.326
18 | 1.549 | 0.03306 | -0.185 | 46.84
18.5 | 1.361 | 0.08883 | -0.155 | 15.316

## 122. Re 14M Mach 0.00 (2)
BIGFOIL.COM POLAR EXPORT
goe12k
GOE 12K |  |  |  | Cl Max: | 1.9151 | at alpha= | 20 | deg
XFOIL ncrit=9 |  |  |  | L/D Max: | 121.229 | at alpha= | 7.5 | deg
Re: | 14000000 |  |  | Cd Min: | 0.03617 | at alpha= | 20 | deg
Mach: | 0 |  |  | Cl=0 at alpha= | -4.0804 | deg
|  |  |  | @ Cl=0.1, Cd= | 0.0043894
|  |  |  | @ Cl=0.4, Cd= | 0.0063876
|  |  |  | @ Cl=0.6, Cd= | 0.0079357
alpha (deg) | Cl | Cd | Cm | Cl/Cd
-20 | -1.2579 | 0.02232 | -0.1886 | -56.3575
-19.5 | -1.2502 | 0.02003 | -0.1858 | -62.4164
-19 | -1.235 | 0.01846 | -0.1821 | -66.9014
-18.5 | -1.214 | 0.01717 | -0.1784 | -70.7047
-18 | -1.1809 | 0.01597 | -0.1767 | -73.9449
-17.5 | -1.1618 | 0.01517 | -0.1713 | -76.5854
-17 | -1.1442 | 0.0143 | -0.1653 | -80.014
-16.5 | -1.1176 | 0.01338 | -0.1609 | -83.5277
-16 | -1.0805 | 0.01261 | -0.1583 | -85.686
-15.5 | -1.0419 | 0.01198 | -0.1558 | -86.9699
-15 | -1.0032 | 0.01142 | -0.1531 | -87.8459
-14.5 | -0.9644 | 0.0109 | -0.1503 | -88.4771
-14 | -0.9238 | 0.01027 | -0.148 | -89.9513
-13.5 | -0.8831 | 0.00965 | -0.1455 | -91.513
-13 | -0.8419 | 0.00916 | -0.143 | -91.9105
-12.5 | -0.8012 | 0.00877 | -0.1402 | -91.3569
-12 | -0.7714 | 0.00829 | -0.1349 | -93.0519
-11.5 | -0.7289 | 0.00791 | -0.1324 | -92.1492
-11 | -0.6825 | 0.00753 | -0.1307 | -90.6375
-10.5 | -0.6362 | 0.00711 | -0.129 | -89.4796
-10 | -0.5884 | 0.00677 | -0.1275 | -86.9129
-9.5 | -0.5417 | 0.00639 | -0.1258 | -84.7731
-9 | -0.4954 | 0.00605 | -0.1239 | -81.8843
-8.5 | -0.4479 | 0.00578 | -0.1223 | -77.4913
-8 | -0.3971 | 0.00554 | -0.1213 | -71.6787
-7.5 | -0.3466 | 0.0053 | -0.1203 | -65.3962
-7 | -0.2953 | 0.00515 | -0.1194 | -57.3398
-6.5 | -0.2455 | 0.00502 | -0.1181 | -48.9044
-6 | -0.1964 | 0.00488 | -0.1166 | -40.2459
-5.5 | -0.1439 | 0.00476 | -0.116 | -30.2311
-5 | -0.0919 | 0.00465 | -0.1151 | -19.7634
-4.5 | -0.042 | 0.00459 | -0.1138 | -9.1503
-3.5 | 0.0581 | 0.00445 | -0.1113 | 13.0562
-3 | 0.1065 | 0.00438 | -0.1096 | 24.3151
-2.5 | 0.1489 | 0.00436 | -0.1065 | 34.1514
-2 | 0.1956 | 0.00436 | -0.1045 | 44.8624
-1.5 | 0.2428 | 0.00437 | -0.1025 | 55.5606
-1 | 0.2845 | 0.00451 | -0.0993 | 63.082
-0.5 | 0.322 | 0.00469 | -0.0952 | 68.6567
0.5 | 0.3355 | 0.00603 | -0.0731 | 55.6385
1 | 0.3714 | 0.00625 | -0.0687 | 59.424
1.5 | 0.4109 | 0.00644 | -0.0652 | 63.8043
2 | 0.45 | 0.00664 | -0.0616 | 67.7711
2.5 | 0.48 | 0.00697 | -0.0561 | 68.8666
3 | 0.5097 | 0.00744 | -0.0506 | 68.5081
3.5 | 0.5515 | 0.00756 | -0.0478 | 72.9497
4 | 0.5879 | 0.00789 | -0.0439 | 74.512
4.5 | 0.6382 | 0.00808 | -0.0433 | 78.9851
5 | 0.7166 | 0.0082 | -0.0494 | 87.3902
5.5 | 0.8825 | 0.00774 | -0.0763 | 114.0181
6 | 0.9171 | 0.0082 | -0.0718 | 111.8415
6.5 | 1.0297 | 0.0087 | -0.0857 | 118.3563
7 | 1.0932 | 0.00907 | -0.0882 | 120.5292
7.5 | 1.1444 | 0.00944 | -0.0878 | 121.2288
8 | 1.1913 | 0.00993 | -0.0866 | 119.9698
8.5 | 1.2365 | 0.0104 | -0.0851 | 118.8942
9 | 1.2816 | 0.01084 | -0.0836 | 118.2288
9.5 | 1.3264 | 0.01131 | -0.0821 | 117.2767
10 | 1.369 | 0.01186 | -0.0802 | 115.43
10.5 | 1.4112 | 0.0124 | -0.0783 | 113.8065
11 | 1.4487 | 0.01302 | -0.0754 | 111.2673
11.5 | 1.4855 | 0.01362 | -0.0725 | 109.0675
12 | 1.521 | 0.01428 | -0.0694 | 106.5126
12.5 | 1.5534 | 0.01508 | -0.0659 | 103.0106
13 | 1.5862 | 0.01582 | -0.0625 | 100.2655
13.5 | 1.6175 | 0.01661 | -0.0589 | 97.3811
14 | 1.6342 | 0.0176 | -0.0524 | 92.8523
14.5 | 1.6615 | 0.01849 | -0.0483 | 89.8594
15 | 1.691 | 0.01947 | -0.0449 | 86.8516
15.5 | 1.7204 | 0.02044 | -0.0415 | 84.1683
16 | 1.747 | 0.02164 | -0.038 | 80.7301
16.5 | 1.7751 | 0.02283 | -0.0349 | 77.753
17 | 1.7994 | 0.02432 | -0.0315 | 73.9885
17.5 | 1.8225 | 0.02596 | -0.0283 | 70.2042
18 | 1.8436 | 0.02778 | -0.0249 | 66.3643
18.5 | 1.8655 | 0.02959 | -0.022 | 63.0449
19 | 1.8855 | 0.03154 | -0.0189 | 59.7812
19.5 | 1.9014 | 0.03376 | -0.0156 | 56.3211
20 | 1.9151 | 0.03617 | -0.0123 | 52.9472

## 123. Re 14M Mach 0.10 (1)
BIGFOIL.COM POLAR EXPORT
goe12k
GOE 12K |  |  |  | Cl Max: | 1.802 | at alpha= | 13 | deg
JavaFoil+Calcfoil stall+Eppler ext transition |  |  |  | L/D Max: | 194.138 | at alpha= | 8 | deg
Re: | 14000000 |  |  | Cd Min: | 0.0035 | at alpha= | -4.5 | deg
Mach: | 0.1 |  |  | Cl=0 at alpha= | -5.7454 | deg
|  |  |  | @ Cl=0.1, Cd= | 0.0039682
|  |  |  | @ Cl=0.4, Cd= | 0.0043453
|  |  |  | @ Cl=0.6, Cd= | 0.0044827
alpha (deg) | Cl | Cd | Cm | Cl/Cd
-18.5 | -0.684 | 0.1295 | -0.045 | -5.285
-18 | -0.691 | 0.12158 | -0.047 | -5.684
-17.5 | -0.694 | 0.11473 | -0.049 | -6.051
-17 | -0.694 | 0.10952 | -0.05 | -6.337
-16.5 | -0.692 | 0.10268 | -0.052 | -6.736
-16 | -0.686 | 0.09576 | -0.054 | -7.169
-15.5 | -0.678 | 0.08934 | -0.056 | -7.59
-15 | -0.667 | 0.08307 | -0.058 | -8.03
-14.5 | -0.655 | 0.07464 | -0.062 | -8.773
-14 | -0.644 | 0.06228 | -0.068 | -10.345
-13.5 | -0.701 | 0.0141 | -0.091 | -49.717
-13 | -0.699 | 0.00742 | -0.097 | -94.209
-12.5 | -0.668 | 0.00683 | -0.099 | -97.872
-12 | -0.631 | 0.0064 | -0.101 | -98.633
-11.5 | -0.587 | 0.00631 | -0.103 | -92.904
-11 | -0.541 | 0.0052 | -0.105 | -104.05
-10.5 | -0.494 | 0.00506 | -0.107 | -97.667
-10 | -0.446 | 0.0058 | -0.109 | -76.813
-9.5 | -0.396 | 0.00568 | -0.111 | -69.857
-9 | -0.346 | 0.00518 | -0.113 | -66.871
-8.5 | -0.295 | 0.00538 | -0.115 | -54.845
-8 | -0.243 | 0.00527 | -0.117 | -46.132
-7.5 | -0.19 | 0.00515 | -0.119 | -36.941
-7 | -0.137 | 0.00503 | -0.121 | -27.216
-6.5 | -0.083 | 0.00449 | -0.123 | -18.425
-6 | -0.028 | 0.00433 | -0.125 | -6.518
-5.5 | 0.027 | 0.0043 | -0.127 | 6.236
-5 | 0.082 | 0.00419 | -0.129 | 19.624
-4.5 | 0.138 | 0.0035 | -0.131 | 39.42
-4 | 0.194 | 0.00421 | -0.132 | 46.152
-3.5 | 0.251 | 0.00427 | -0.134 | 58.625
-3 | 0.307 | 0.00421 | -0.136 | 73.016
-2.5 | 0.364 | 0.00432 | -0.138 | 84.221
-2 | 0.421 | 0.00436 | -0.14 | 96.378
-1.5 | 0.478 | 0.00428 | -0.142 | 111.697
-1 | 0.535 | 0.00432 | -0.143 | 123.981
-0.5 | 0.592 | 0.00444 | -0.145 | 133.369
0 | 0.652 | 0.00476 | -0.147 | 137.054
0.5 | 0.709 | 0.00477 | -0.148 | 148.735
1 | 0.765 | 0.00445 | -0.15 | 171.778
1.5 | 0.821 | 0.00466 | -0.152 | 176.041
2 | 0.877 | 0.00533 | -0.154 | 164.588
2.5 | 0.933 | 0.00548 | -0.155 | 170.121
3 | 0.989 | 0.00579 | -0.157 | 170.713
3.5 | 1.044 | 0.00595 | -0.158 | 175.321
4 | 1.098 | 0.00623 | -0.16 | 176.388
4.5 | 1.153 | 0.00629 | -0.162 | 183.326
5 | 1.206 | 0.00651 | -0.163 | 185.4
5.5 | 1.259 | 0.00662 | -0.165 | 190.28
6 | 1.311 | 0.00685 | -0.166 | 191.308
6.5 | 1.362 | 0.00721 | -0.168 | 189.058
7 | 1.413 | 0.00745 | -0.169 | 189.639
7.5 | 1.462 | 0.0076 | -0.171 | 192.239
8 | 1.51 | 0.00778 | -0.172 | 194.138
8.5 | 1.557 | 0.00809 | -0.173 | 192.558
9 | 1.603 | 0.00844 | -0.175 | 189.832
9.5 | 1.647 | 0.00873 | -0.176 | 188.61
10 | 1.69 | 0.009 | -0.177 | 187.778
10.5 | 1.727 | 0.01219 | -0.178 | 141.697
11 | 1.753 | 0.00949 | -0.18 | 184.657
11.5 | 1.773 | 0.00983 | -0.181 | 180.411
12 | 1.788 | 0.01439 | -0.182 | 124.258
12.5 | 1.798 | 0.01529 | -0.183 | 117.616
13 | 1.802 | 0.01627 | -0.184 | 110.734
13.5 | 1.8 | 0.01722 | -0.185 | 104.532
14 | 1.793 | 0.01834 | -0.186 | 97.728
14.5 | 1.78 | 0.01989 | -0.188 | 89.482
15 | 1.761 | 0.02086 | -0.189 | 84.444
15.5 | 1.7 | 0.02365 | -0.185 | 71.877
16 | 1.663 | 0.02591 | -0.185 | 64.16
16.5 | 1.618 | 0.02892 | -0.184 | 55.962
17 | 1.56 | 0.03522 | -0.182 | 44.303
17.5 | 1.54 | 0.03174 | -0.185 | 48.522
18 | 1.471 | 0.03999 | -0.182 | 36.788

## 124. Re 14M Mach 0.10 (2)
BIGFOIL.COM POLAR EXPORT
goe12k
GOE 12K |  |  |  | Cl Max: | 1.9156 | at alpha= | 20 | deg
XFOIL ncrit=9 |  |  |  | L/D Max: | 120.388 | at alpha= | 7.5 | deg
Re: | 14000000 |  |  | Cd Min: | 0.03811 | at alpha= | 20 | deg
Mach: | 0.1 |  |  | Cl=0 at alpha= | -4.0666 | deg
|  |  |  | @ Cl=0.1, Cd= | 0.0044127
|  |  |  | @ Cl=0.4, Cd= | 0.006402
|  |  |  | @ Cl=0.6, Cd= | 0.0079775
alpha (deg) | Cl | Cd | Cm | Cl/Cd
-20 | -1.2126 | 0.02724 | -0.1938 | -44.5154
-19.5 | -1.2272 | 0.02259 | -0.1931 | -54.3249
-19 | -1.2175 | 0.02041 | -0.1901 | -59.6521
-18.5 | -1.2062 | 0.01855 | -0.1858 | -65.0243
-18 | -1.1796 | 0.01714 | -0.183 | -68.8215
-17.5 | -1.1493 | 0.0159 | -0.1802 | -72.283
-17 | -1.1376 | 0.0152 | -0.1728 | -74.8421
-16.5 | -1.1201 | 0.01422 | -0.1664 | -78.7693
-16 | -1.087 | 0.01318 | -0.163 | -82.4734
-15.5 | -1.0494 | 0.01243 | -0.16 | -84.4248
-15 | -1.0113 | 0.01178 | -0.1569 | -85.8489
-14.5 | -0.9724 | 0.01122 | -0.1538 | -86.6667
-14 | -0.9305 | 0.01062 | -0.1514 | -87.6177
-13.5 | -0.8897 | 0.00996 | -0.1486 | -89.3273
-13 | -0.8497 | 0.00935 | -0.1456 | -90.877
-12.5 | -0.8089 | 0.00894 | -0.1425 | -90.481
-12 | -0.7782 | 0.0085 | -0.1372 | -91.5529
-11.5 | -0.7354 | 0.00806 | -0.1344 | -91.2407
-11 | -0.6886 | 0.00765 | -0.1326 | -90.0131
-10.5 | -0.6416 | 0.00723 | -0.1308 | -88.7414
-10 | -0.5937 | 0.00686 | -0.1291 | -86.5452
-9.5 | -0.547 | 0.00645 | -0.1271 | -84.8062
-9 | -0.5001 | 0.00611 | -0.1252 | -81.8494
-8.5 | -0.4516 | 0.00584 | -0.1235 | -77.3288
-8 | -0.4009 | 0.00558 | -0.1224 | -71.8459
-7.5 | -0.35 | 0.00533 | -0.1212 | -65.666
-7 | -0.2984 | 0.00517 | -0.1202 | -57.7176
-6.5 | -0.2482 | 0.00504 | -0.1189 | -49.246
-6 | -0.1988 | 0.0049 | -0.1174 | -40.5714
-5.5 | -0.1458 | 0.00477 | -0.1166 | -30.566
-5 | -0.0937 | 0.00467 | -0.1157 | -20.0642
-4.5 | -0.0436 | 0.0046 | -0.1143 | -9.4783
-3.5 | 0.057 | 0.00447 | -0.1117 | 12.7517
-3 | 0.102 | 0.00441 | -0.1091 | 23.1293
-2.5 | 0.1478 | 0.00437 | -0.1067 | 33.8215
-2 | 0.1952 | 0.00437 | -0.1047 | 44.6682
-1.5 | 0.2429 | 0.00438 | -0.1028 | 55.4566
-1 | 0.2852 | 0.0045 | -0.0997 | 63.3778
-0.5 | 0.3237 | 0.00468 | -0.0957 | 69.1667
0.5 | 0.3351 | 0.00604 | -0.073 | 55.4801
1 | 0.3712 | 0.00626 | -0.0686 | 59.2971
2 | 0.4503 | 0.00665 | -0.0614 | 67.7143
2.5 | 0.4801 | 0.00699 | -0.0558 | 68.6838
3 | 0.51 | 0.00747 | -0.0503 | 68.2731
3.5 | 0.5514 | 0.0076 | -0.0473 | 72.5526
4 | 0.588 | 0.00795 | -0.0434 | 73.9623
5 | 0.719 | 0.00825 | -0.0493 | 87.1515
5.5 | 0.8848 | 0.00779 | -0.076 | 113.5815
6 | 0.9204 | 0.00827 | -0.0716 | 111.2938
6.5 | 1.0337 | 0.00876 | -0.0855 | 118.0023
7 | 1.097 | 0.00914 | -0.0878 | 120.0219
7.5 | 1.1485 | 0.00954 | -0.0874 | 120.3878
8 | 1.1947 | 0.01004 | -0.0859 | 118.994
8.5 | 1.2407 | 0.01051 | -0.0844 | 118.0495
9 | 1.286 | 0.01097 | -0.0828 | 117.2288
9.5 | 1.3305 | 0.01147 | -0.081 | 115.9983
10 | 1.3738 | 0.01203 | -0.0791 | 114.1978
10.5 | 1.4161 | 0.01258 | -0.0771 | 112.5676
11 | 1.4528 | 0.01324 | -0.0739 | 109.7281
11.5 | 1.4908 | 0.01383 | -0.071 | 107.7946
12 | 1.5252 | 0.01457 | -0.0676 | 104.6809
12.5 | 1.5592 | 0.01534 | -0.0641 | 101.6428
13 | 1.591 | 0.01617 | -0.0604 | 98.3921
13.5 | 1.6222 | 0.01699 | -0.0566 | 95.4797
14 | 1.6385 | 0.018 | -0.0498 | 91.0278
14.5 | 1.6668 | 0.01894 | -0.0458 | 88.0042
15 | 1.6972 | 0.01992 | -0.0423 | 85.2008
15.5 | 1.7251 | 0.02103 | -0.0385 | 82.0304
16 | 1.7533 | 0.02224 | -0.0351 | 78.8354
16.5 | 1.7788 | 0.02365 | -0.0315 | 75.2135
17 | 1.8029 | 0.02525 | -0.028 | 71.402
17.5 | 1.8268 | 0.02695 | -0.0247 | 67.7848
18 | 1.8481 | 0.02886 | -0.0213 | 64.0367
18.5 | 1.8688 | 0.03088 | -0.0181 | 60.5181
19 | 1.8874 | 0.03306 | -0.0149 | 57.0901
19.5 | 1.9023 | 0.03548 | -0.0114 | 53.6161
20 | 1.9156 | 0.03811 | -0.0081 | 50.265

## 125. Re 14M Mach 0.25 (1)
BIGFOIL.COM POLAR EXPORT
goe12k
GOE 12K |  |  |  | Cl Max: | 1.773 | at alpha= | 11.5 | deg
JavaFoil+Calcfoil stall+Eppler ext transition |  |  |  | L/D Max: | 191.262 | at alpha= | 6 | deg
Re: | 14000000 |  |  | Cd Min: | 0.00354 | at alpha= | -4.5 | deg
Mach: | 0.25 |  |  | Cl=0 at alpha= | -5.7411 | deg
|  |  |  | @ Cl=0.1, Cd= | 0.0040324
|  |  |  | @ Cl=0.4, Cd= | 0.0043048
|  |  |  | @ Cl=0.6, Cd= | 0.0044335
alpha (deg) | Cl | Cd | Cm | Cl/Cd
-18 | -0.531 | 0.13781 | -0.044 | -3.853
-17.5 | -0.558 | 0.12928 | -0.045 | -4.313
-17 | -0.58 | 0.12052 | -0.047 | -4.812
-16.5 | -0.598 | 0.11296 | -0.049 | -5.294
-16 | -0.61 | 0.10588 | -0.051 | -5.766
-15.5 | -0.618 | 0.09884 | -0.053 | -6.25
-15 | -0.62 | 0.09173 | -0.056 | -6.763
-14.5 | -0.618 | 0.08456 | -0.059 | -7.307
-14 | -0.611 | 0.07652 | -0.062 | -7.986
-13.5 | -0.607 | 0.0622 | -0.07 | -9.76
-13 | -0.674 | 0.01099 | -0.097 | -61.337
-12.5 | -0.659 | 0.0082 | -0.101 | -80.365
-12 | -0.633 | 0.00697 | -0.104 | -90.777
-11.5 | -0.592 | 0.00537 | -0.106 | -110.254
-11 | -0.547 | 0.0052 | -0.108 | -105.309
-10.5 | -0.501 | 0.00494 | -0.11 | -101.353
-10 | -0.453 | 0.00605 | -0.112 | -74.845
-9.5 | -0.403 | 0.00552 | -0.114 | -73.102
-9 | -0.353 | 0.00528 | -0.116 | -66.818
-8.5 | -0.301 | 0.00554 | -0.118 | -54.404
-8 | -0.248 | 0.0054 | -0.12 | -45.993
-7.5 | -0.195 | 0.0052 | -0.122 | -37.423
-7 | -0.14 | 0.00508 | -0.124 | -27.582
-6.5 | -0.085 | 0.00452 | -0.126 | -18.758
-6 | -0.029 | 0.00448 | -0.128 | -6.459
-5.5 | 0.027 | 0.00433 | -0.13 | 6.354
-5 | 0.084 | 0.00422 | -0.132 | 20.004
-4.5 | 0.142 | 0.00354 | -0.134 | 40.021
-4 | 0.199 | 0.00421 | -0.136 | 47.352
-3.5 | 0.257 | 0.00421 | -0.138 | 61.14
-3 | 0.315 | 0.00421 | -0.14 | 74.915
-2.5 | 0.374 | 0.00426 | -0.142 | 87.745
-2 | 0.432 | 0.00436 | -0.144 | 99.001
-1.5 | 0.491 | 0.00422 | -0.145 | 116.361
-1 | 0.55 | 0.00433 | -0.147 | 127.056
-0.5 | 0.608 | 0.00445 | -0.149 | 136.494
0 | 0.67 | 0.00478 | -0.151 | 140.241
0.5 | 0.729 | 0.00479 | -0.152 | 151.966
1 | 0.786 | 0.00447 | -0.154 | 175.609
1.5 | 0.843 | 0.0047 | -0.156 | 179.445
2 | 0.901 | 0.00539 | -0.158 | 167.082
2.5 | 0.958 | 0.00555 | -0.159 | 172.779
3 | 1.015 | 0.00587 | -0.161 | 173.067
3.5 | 1.072 | 0.00605 | -0.163 | 177.11
4 | 1.127 | 0.00639 | -0.164 | 176.416
4.5 | 1.183 | 0.00654 | -0.166 | 180.769
5 | 1.237 | 0.00676 | -0.168 | 182.974
5.5 | 1.291 | 0.00685 | -0.169 | 188.463
6 | 1.343 | 0.00702 | -0.171 | 191.262
6.5 | 1.395 | 0.00741 | -0.172 | 188.328
7 | 1.445 | 0.00766 | -0.174 | 188.773
7.5 | 1.494 | 0.00792 | -0.175 | 188.626
8 | 1.542 | 0.00811 | -0.177 | 190.142
8.5 | 1.588 | 0.00845 | -0.178 | 187.997
9 | 1.632 | 0.00884 | -0.179 | 184.622
9.5 | 1.675 | 0.00919 | -0.181 | 182.266
10 | 1.715 | 0.00947 | -0.182 | 181.14
10.5 | 1.747 | 0.01301 | -0.183 | 134.323
11 | 1.764 | 0.01366 | -0.185 | 129.153
11.5 | 1.773 | 0.01435 | -0.186 | 123.565
12 | 1.773 | 0.01608 | -0.187 | 110.299
12.5 | 1.765 | 0.01705 | -0.188 | 103.492
13 | 1.747 | 0.01842 | -0.189 | 94.851
13.5 | 1.72 | 0.0148 | -0.19 | 116.189
14 | 1.649 | 0.02251 | -0.188 | 73.264
14.5 | 1.591 | 0.0254 | -0.187 | 62.65
15 | 1.51 | 0.03167 | -0.184 | 47.692
15.5 | 1.4 | 0.04273 | -0.177 | 32.765
16 | 1.262 | 0.06796 | -0.161 | 18.575
16.5 | 1.135 | 0.10366 | -0.138 | 10.945

## 126. Re 14M Mach 0.25 (2)
BIGFOIL.COM POLAR EXPORT
goe12k
GOE 12K |  |  |  | Cl Max: | 1.8844 | at alpha= | 20 | deg
XFOIL ncrit=9 |  |  |  | L/D Max: | 115.877 | at alpha= | 7 | deg
Re: | 14000000 |  |  | Cd Min: | 0.15783 | at alpha= | -20 | deg
Mach: | 0.25 |  |  | Cl=0 at alpha= | -3.9674 | deg
|  |  |  | @ Cl=0.1, Cd= | 0.0044858
|  |  |  | @ Cl=0.4, Cd= | 0.0064942
|  |  |  | @ Cl=0.6, Cd= | 0.0082474
alpha (deg) | Cl | Cd | Cm | Cl/Cd
-20 | -0.3948 | 0.15783 | -0.1189 | -2.5014
-19.5 | -0.387 | 0.15035 | -0.1236 | -2.574
-19 | -0.389 | 0.14097 | -0.1291 | -2.7595
-18.5 | -0.3782 | 0.1342 | -0.1335 | -2.8182
-17.5 | -0.9692 | 0.03529 | -0.2048 | -27.4639
-17 | -1.0358 | 0.02499 | -0.21 | -41.4486
-16.5 | -1.0467 | 0.02113 | -0.2067 | -49.5362
-16 | -1.0492 | 0.01877 | -0.1992 | -55.8977
-15.5 | -1.0351 | 0.01717 | -0.1921 | -60.2854
-15 | -1.0272 | 0.01545 | -0.1833 | -66.4854
-14.5 | -1.0004 | 0.014 | -0.1771 | -71.4571
-14 | -0.9656 | 0.01281 | -0.1719 | -75.3786
-13.5 | -0.9257 | 0.01184 | -0.1673 | -78.1841
-13 | -0.8843 | 0.01106 | -0.1628 | -79.9548
-12.5 | -0.8464 | 0.01028 | -0.1577 | -82.3346
-12 | -0.818 | 0.00958 | -0.1505 | -85.3862
-11.5 | -0.7714 | 0.009 | -0.1469 | -85.7111
-11 | -0.7233 | 0.00839 | -0.1437 | -86.2098
-10.5 | -0.674 | 0.00784 | -0.1409 | -85.9694
-10 | -0.623 | 0.00742 | -0.1384 | -83.9623
-9.5 | -0.5742 | 0.00693 | -0.1355 | -82.8571
-9 | -0.5249 | 0.00652 | -0.1328 | -80.5061
-8.5 | -0.4745 | 0.00612 | -0.1304 | -77.5327
-8 | -0.4226 | 0.00575 | -0.1285 | -73.4957
-7.5 | -0.3689 | 0.00551 | -0.1269 | -66.951
-7 | -0.3163 | 0.00529 | -0.1251 | -59.7921
-6.5 | -0.2645 | 0.00516 | -0.1232 | -51.2597
-6 | -0.2116 | 0.00501 | -0.1216 | -42.2355
-5.5 | -0.1572 | 0.00485 | -0.1204 | -32.4124
-5 | -0.1038 | 0.00474 | -0.119 | -21.8987
-4.5 | -0.0532 | 0.00467 | -0.1171 | -11.3919
-4 | -0.0031 | 0.0046 | -0.115 | -0.67391
-3.5 | 0.0444 | 0.00457 | -0.1124 | 9.7155
-3 | 0.0947 | 0.00449 | -0.1105 | 21.0913
-2.5 | 0.1447 | 0.00445 | -0.1086 | 32.5169
-2 | 0.1938 | 0.00443 | -0.1065 | 43.7472
-1.5 | 0.2435 | 0.00444 | -0.1046 | 54.8423
-1 | 0.2898 | 0.0045 | -0.1019 | 64.4
-0.5 | 0.3294 | 0.00466 | -0.0977 | 70.6867
0 | 0.3014 | 0.0058 | -0.0783 | 51.9655
0.5 | 0.3338 | 0.0061 | -0.0727 | 54.7213
1 | 0.3706 | 0.00633 | -0.068 | 58.5466
1.5 | 0.4082 | 0.00654 | -0.0636 | 62.4159
2 | 0.4476 | 0.00675 | -0.0596 | 66.3111
2.5 | 0.4818 | 0.00711 | -0.0545 | 67.7637
3 | 0.508 | 0.00766 | -0.0479 | 66.3185
3.5 | 0.5506 | 0.00785 | -0.0448 | 70.1401
4 | 0.5919 | 0.00821 | -0.0416 | 72.095
4.5 | 0.6439 | 0.00845 | -0.0409 | 76.2012
5.5 | 0.8948 | 0.00814 | -0.0737 | 109.9263
6 | 0.9368 | 0.00869 | -0.0703 | 107.8021
6.5 | 1.0526 | 0.00918 | -0.0838 | 114.6623
7 | 1.1159 | 0.00963 | -0.0853 | 115.8775
7.5 | 1.1685 | 0.0101 | -0.0844 | 115.6931
8 | 1.215 | 0.01068 | -0.0823 | 113.764
8.5 | 1.2621 | 0.01119 | -0.0802 | 112.7882
9 | 1.3093 | 0.01174 | -0.0781 | 111.5247
9.5 | 1.3542 | 0.01237 | -0.0756 | 109.4745
10 | 1.3991 | 0.01297 | -0.0731 | 107.872
10.5 | 1.4385 | 0.01372 | -0.0695 | 104.8469
11 | 1.4787 | 0.01442 | -0.066 | 102.5451
11.5 | 1.5144 | 0.01529 | -0.0618 | 99.0451
12 | 1.5523 | 0.0161 | -0.0579 | 96.4161
12.5 | 1.5868 | 0.01705 | -0.0536 | 93.0674
13 | 1.6186 | 0.01813 | -0.0488 | 89.2774
13.5 | 1.6381 | 0.01918 | -0.0416 | 85.4067
14 | 1.6672 | 0.0203 | -0.0365 | 82.1281
14.5 | 1.6984 | 0.02154 | -0.032 | 78.8487
15 | 1.7256 | 0.02297 | -0.0271 | 75.1241
15.5 | 1.7533 | 0.02455 | -0.0224 | 71.4175
16 | 1.7778 | 0.02646 | -0.0177 | 67.1882
16.5 | 1.8028 | 0.02842 | -0.0133 | 63.4342
17 | 1.8256 | 0.03068 | -0.0091 | 59.5046
17.5 | 1.8473 | 0.03318 | -0.005 | 55.6751
18 | 1.8638 | 0.03615 | -0.0009 | 51.5574
18.5 | 1.8795 | 0.03935 | 0.0028 | 47.7637
19 | 1.8821 | 0.04368 | 0.0069 | 43.0884
19.5 | 1.8806 | 0.04847 | 0.0107 | 38.7993
20 | 1.8844 | 0.0531 | 0.0135 | 35.4878

## 127. Re 14M Mach 0.50 (1)
BIGFOIL.COM POLAR EXPORT
goe12k
GOE 12K |  |  |  | Cl Max: | 1.629 | at alpha= | 8.5 | deg
JavaFoil+Calcfoil stall+Eppler ext transition |  |  |  | L/D Max: | 186.878 | at alpha= | 4.5 | deg
Re: | 14000000 |  |  | Cd Min: | 0.00351 | at alpha= | -4.5 | deg
Mach: | 0.5 |  |  | Cl=0 at alpha= | -5.7419 | deg
|  |  |  | @ Cl=0.1, Cd= | 0.0042403
|  |  |  | @ Cl=0.4, Cd= | 0.0042269
|  |  |  | @ Cl=0.6, Cd= | 0.0042515
alpha (deg) | Cl | Cd | Cm | Cl/Cd
-20 | -0.719 | 0.14642 | -0.051 | -4.908
-19.5 | -0.695 | 0.14279 | -0.052 | -4.865
-19 | -0.67 | 0.15044 | -0.053 | -4.455
-18.5 | -0.647 | 0.13587 | -0.055 | -4.759
-18 | -0.622 | 0.12677 | -0.056 | -4.91
-17.5 | -0.598 | 0.1217 | -0.057 | -4.913
-17 | -0.573 | 0.11736 | -0.058 | -4.883
-16.5 | -0.548 | 0.11223 | -0.059 | -4.881
-16 | -0.522 | 0.10886 | -0.06 | -4.799
-15.5 | -0.497 | 0.10554 | -0.059 | -4.705
-15 | -0.47 | 0.10321 | -0.057 | -4.553
-14.5 | -0.445 | 0.10025 | -0.058 | -4.44
-14 | -0.42 | 0.09577 | -0.059 | -4.388
-13.5 | -0.395 | 0.09161 | -0.06 | -4.316
-13 | -0.37 | 0.08917 | -0.061 | -4.153
-12.5 | -0.345 | 0.08504 | -0.062 | -4.06
-12 | -0.32 | 0.0811 | -0.063 | -3.947
-11.5 | -0.295 | 0.07875 | -0.064 | -3.745
-11 | -0.27 | 0.06819 | -0.066 | -3.956
-10.5 | -0.334 | 0.06182 | -0.068 | -5.407
-10 | -0.349 | 0.05227 | -0.079 | -6.686
-9.5 | -0.339 | 0.03912 | -0.094 | -8.667
-9 | -0.359 | 0.00696 | -0.129 | -51.592
-8.5 | -0.315 | 0.0046 | -0.132 | -68.523
-8 | -0.265 | 0.00483 | -0.135 | -54.728
-7.5 | -0.21 | 0.00454 | -0.137 | -46.217
-7 | -0.152 | 0.00444 | -0.139 | -34.286
-6.5 | -0.093 | 0.00489 | -0.141 | -18.992
-6 | -0.032 | 0.00461 | -0.143 | -6.896
-5.5 | 0.03 | 0.00444 | -0.145 | 6.843
-5 | 0.093 | 0.00433 | -0.148 | 21.594
-4.5 | 0.157 | 0.00351 | -0.15 | 44.803
-4 | 0.222 | 0.00412 | -0.152 | 53.861
-3.5 | 0.287 | 0.00418 | -0.154 | 68.516
-3 | 0.352 | 0.00419 | -0.156 | 83.842
-2.5 | 0.417 | 0.00424 | -0.158 | 98.351
-2 | 0.482 | 0.00438 | -0.16 | 110.056
-1.5 | 0.548 | 0.00422 | -0.162 | 129.75
-1 | 0.614 | 0.00426 | -0.164 | 144.008
-0.5 | 0.679 | 0.00446 | -0.166 | 152.355
0 | 0.749 | 0.00437 | -0.168 | 171.536
0.5 | 0.815 | 0.00453 | -0.17 | 179.664
1 | 0.877 | 0.00494 | -0.172 | 177.468
1.5 | 0.942 | 0.00514 | -0.174 | 183.064
2 | 1.005 | 0.00562 | -0.176 | 178.868
2.5 | 1.068 | 0.00603 | -0.178 | 177.133
3 | 1.131 | 0.0062 | -0.18 | 182.503
3.5 | 1.192 | 0.0065 | -0.182 | 183.415
4 | 1.252 | 0.00679 | -0.184 | 184.252
4.5 | 1.31 | 0.00701 | -0.185 | 186.878
5 | 1.366 | 0.00745 | -0.187 | 183.258
5.5 | 1.419 | 0.00767 | -0.189 | 185.139
6 | 1.469 | 0.00814 | -0.191 | 180.61
6.5 | 1.516 | 0.00852 | -0.192 | 177.92
7 | 1.557 | 0.00882 | -0.194 | 176.517
7.5 | 1.591 | 0.00926 | -0.196 | 171.836
8 | 1.616 | 0.00975 | -0.197 | 165.763
8.5 | 1.629 | 0.0103 | -0.199 | 158.104
9 | 1.622 | 0.01097 | -0.2 | 147.918
9.5 | 1.584 | 0.0118 | -0.202 | 134.271
10 | 1.467 | 0.01298 | -0.203 | 113.035
10.5 | 0.855 | 0.07479 | -0.111 | 11.437
11 | 0.882 | 0.07709 | -0.113 | 11.438
11.5 | 0.91 | 0.08079 | -0.118 | 11.267
12 | 0.942 | 0.08038 | -0.128 | 11.72
12.5 | 0.974 | 0.08244 | -0.135 | 11.815
13 | 1.015 | 0.07995 | -0.148 | 12.693
13.5 | 1.038 | 0.08699 | -0.147 | 11.929

## 128. Re 14M Mach 0.50 (2)
BIGFOIL.COM POLAR EXPORT
goe12k
GOE 12K |  |  |  | Cl Max: | 1.5435 | at alpha= | 10.5 | deg
XFOIL ncrit=9 |  |  |  | L/D Max: | 95.1402 | at alpha= | 6.5 | deg
Re: | 14000000 |  |  | Cd Min: | 0.02021 | at alpha= | 10.5 | deg
Mach: | 0.5 |  |  | Cl=0 at alpha= | -99 | deg
|  |  |  | @ Cl=0.1, Cd= | 0.00513
|  |  |  | @ Cl=0.4, Cd= | 0.0069231
|  |  |  | @ Cl=0.6, Cd= | 0.0096627
alpha (deg) | Cl | Cd | Cm | Cl/Cd
0 | 0.367 | 0.00513 | -0.0946 | 71.54
0.5 | 0.3259 | 0.00646 | -0.0712 | 50.4489
1 | 0.3654 | 0.00673 | -0.0653 | 54.2942
1.5 | 0.4102 | 0.00698 | -0.0607 | 58.7679
2 | 0.4502 | 0.00733 | -0.0552 | 61.4188
2.5 | 0.4861 | 0.00784 | -0.049 | 62.0026
3 | 0.5114 | 0.00869 | -0.0409 | 58.8493
3.5 | 0.5563 | 0.0092 | -0.0367 | 60.4674
4 | 0.6073 | 0.00974 | -0.0341 | 62.3511
4.5 | 0.6651 | 0.01017 | -0.0327 | 65.3982
5 | 0.7516 | 0.01047 | -0.0376 | 71.7861
5.5 | 0.9358 | 0.01024 | -0.0639 | 91.3867
6 | 0.9998 | 0.01108 | -0.0629 | 90.2347
6.5 | 1.1198 | 0.01177 | -0.0734 | 95.1402
7 | 1.1826 | 0.01247 | -0.0714 | 94.8356
7.5 | 1.2465 | 0.01337 | -0.0696 | 93.2311
8 | 1.2993 | 0.01429 | -0.0652 | 90.9237
8.5 | 1.3548 | 0.01514 | -0.0609 | 89.4848
9 | 1.406 | 0.01616 | -0.0555 | 87.005
9.5 | 1.4571 | 0.0172 | -0.0496 | 84.7151
10 | 1.5043 | 0.01846 | -0.0428 | 81.4897
10.5 | 1.5435 | 0.02021 | -0.0344 | 76.3731

## 129. Re 16M Mach 0.00 (1)
BIGFOIL.COM POLAR EXPORT
goe12k
GOE 12K |  |  |  | Cl Max: | 1.809 | at alpha= | 13.5 | deg
JavaFoil+Calcfoil stall+Eppler ext transition |  |  |  | L/D Max: | 197.376 | at alpha= | 7.5 | deg
Re: | 16000000 |  |  | Cd Min: | 0.00416 | at alpha= | -5 | deg
Mach: | 0 |  |  | Cl=0 at alpha= | -5.7454 | deg
|  |  |  | @ Cl=0.1, Cd= | 0.004412
|  |  |  | @ Cl=0.4, Cd= | 0.00422
|  |  |  | @ Cl=0.6, Cd= | 0.0043572
alpha (deg) | Cl | Cd | Cm | Cl/Cd
-20 | -0.685 | 0.14849 | -0.041 | -4.614
-19.5 | -0.694 | 0.14119 | -0.042 | -4.914
-19 | -0.702 | 0.13285 | -0.044 | -5.282
-18.5 | -0.706 | 0.12701 | -0.045 | -5.558
-18 | -0.71 | 0.11862 | -0.047 | -5.982
-17.5 | -0.71 | 0.11227 | -0.049 | -6.325
-17 | -0.707 | 0.10713 | -0.05 | -6.603
-16.5 | -0.703 | 0.10065 | -0.052 | -6.98
-16 | -0.695 | 0.09421 | -0.054 | -7.383
-15.5 | -0.687 | 0.08611 | -0.057 | -7.977
-15 | -0.676 | 0.07859 | -0.06 | -8.599
-14.5 | -0.659 | 0.07306 | -0.062 | -9.024
-14 | -0.648 | 0.06113 | -0.068 | -10.598
-13.5 | -0.706 | 0.0125 | -0.091 | -56.476
-13 | -0.702 | 0.00691 | -0.097 | -101.716
-12.5 | -0.668 | 0.00659 | -0.099 | -101.357
-12 | -0.63 | 0.0062 | -0.101 | -101.66
-11.5 | -0.585 | 0.00609 | -0.103 | -96.14
-11 | -0.54 | 0.0051 | -0.105 | -105.811
-10.5 | -0.493 | 0.00566 | -0.107 | -87.001
-10 | -0.444 | 0.00541 | -0.109 | -82.117
-9.5 | -0.395 | 0.00527 | -0.111 | -74.956
-9 | -0.345 | 0.00543 | -0.113 | -63.535
-8.5 | -0.294 | 0.00524 | -0.115 | -56.113
-8 | -0.242 | 0.00513 | -0.117 | -47.2
-7.5 | -0.189 | 0.00466 | -0.119 | -40.68
-7 | -0.136 | 0.00452 | -0.12 | -30.127
-6.5 | -0.082 | 0.00437 | -0.122 | -18.87
-6 | -0.028 | 0.00435 | -0.124 | -6.461
-5.5 | 0.027 | 0.00422 | -0.126 | 6.323
-5 | 0.082 | 0.00416 | -0.128 | 19.688
-4.5 | 0.137 | 0.00493 | -0.13 | 27.908
-4 | 0.193 | 0.00426 | -0.132 | 45.358
-3.5 | 0.249 | 0.0042 | -0.134 | 59.441
-3 | 0.306 | 0.00418 | -0.135 | 73.032
-2.5 | 0.362 | 0.00428 | -0.137 | 84.615
-2 | 0.419 | 0.00419 | -0.139 | 99.901
-1.5 | 0.475 | 0.00417 | -0.141 | 113.923
-1 | 0.532 | 0.00434 | -0.143 | 122.539
-0.5 | 0.589 | 0.00426 | -0.144 | 138.327
0 | 0.649 | 0.00479 | -0.146 | 135.303
0.5 | 0.706 | 0.00464 | -0.148 | 151.901
1 | 0.761 | 0.00454 | -0.149 | 167.625
1.5 | 0.817 | 0.00475 | -0.151 | 172.145
2 | 0.873 | 0.00528 | -0.153 | 165.22
2.5 | 0.928 | 0.00586 | -0.154 | 158.372
3 | 0.984 | 0.00589 | -0.156 | 166.907
3.5 | 1.039 | 0.00597 | -0.158 | 174.035
4 | 1.093 | 0.006 | -0.159 | 182.22
4.5 | 1.147 | 0.00631 | -0.161 | 181.77
5 | 1.2 | 0.00631 | -0.162 | 190.276
5.5 | 1.253 | 0.00653 | -0.164 | 192.025
6 | 1.305 | 0.00673 | -0.165 | 193.863
6.5 | 1.356 | 0.00687 | -0.167 | 197.337
7 | 1.407 | 0.00721 | -0.168 | 195.062
7.5 | 1.456 | 0.00738 | -0.17 | 197.376
8 | 1.504 | 0.00763 | -0.171 | 197.084
8.5 | 1.551 | 0.00789 | -0.172 | 196.629
9 | 1.597 | 0.00817 | -0.174 | 195.521
9.5 | 1.642 | 0.00847 | -0.175 | 193.863
10 | 1.685 | 0.00881 | -0.176 | 191.226
10.5 | 1.723 | 0.01182 | -0.178 | 145.764
11 | 1.749 | 0.00936 | -0.179 | 186.893
11.5 | 1.771 | 0.01264 | -0.18 | 140.192
12 | 1.788 | 0.01402 | -0.181 | 127.569
12.5 | 1.8 | 0.01492 | -0.182 | 120.676
13 | 1.807 | 0.01572 | -0.183 | 114.994
13.5 | 1.809 | 0.0167 | -0.184 | 108.286
14 | 1.805 | 0.018 | -0.186 | 100.264
14.5 | 1.796 | 0.01918 | -0.187 | 93.641
15 | 1.782 | 0.02002 | -0.188 | 88.99
15.5 | 1.724 | 0.02285 | -0.184 | 75.448
16 | 1.698 | 0.02433 | -0.185 | 69.806
16.5 | 1.662 | 0.02666 | -0.185 | 62.344
17 | 1.62 | 0.02983 | -0.184 | 54.294
17.5 | 1.594 | 0.02896 | -0.185 | 55.024
18 | 1.442 | 0.0634 | -0.166 | 22.742
18.5 | 1.362 | 0.08691 | -0.156 | 15.674

## 130. Re 16M Mach 0.00 (2)
BIGFOIL.COM POLAR EXPORT
goe12k
GOE 12K |  |  |  | Cl Max: | 1.9269 | at alpha= | 20 | deg
XFOIL ncrit=9 |  |  |  | L/D Max: | 123.038 | at alpha= | 7.5 | deg
Re: | 16000000 |  |  | Cd Min: | 0.03505 | at alpha= | 20 | deg
Mach: | 0 |  |  | Cl=0 at alpha= | -4.0735 | deg
|  |  |  | @ Cl=0.1, Cd= | 0.004334
|  |  |  | @ Cl=0.4, Cd= | 0.0063847
|  |  |  | @ Cl=0.6, Cd= | 0.0078429
alpha (deg) | Cl | Cd | Cm | Cl/Cd
-20 | -1.269 | 0.0213 | -0.1887 | -59.5775
-19.5 | -1.2635 | 0.01904 | -0.1851 | -66.3603
-19 | -1.2442 | 0.01769 | -0.1816 | -70.3335
-18.5 | -1.2193 | 0.01642 | -0.1785 | -74.257
-18 | -1.1887 | 0.01543 | -0.1759 | -77.0382
-17.5 | -1.1727 | 0.01487 | -0.1695 | -78.8635
-17 | -1.1528 | 0.01406 | -0.1638 | -81.9915
-16.5 | -1.122 | 0.01305 | -0.1603 | -85.977
-16 | -1.086 | 0.01225 | -0.1575 | -88.6531
-15.5 | -1.048 | 0.01164 | -0.1548 | -90.0344
-15 | -1.0096 | 0.0111 | -0.152 | -90.955
-14.5 | -0.9675 | 0.01058 | -0.15 | -91.4461
-14 | -0.9254 | 0.01003 | -0.1478 | -92.2632
-13.5 | -0.8851 | 0.00946 | -0.1452 | -93.5624
-13 | -0.8465 | 0.00893 | -0.1421 | -94.7928
-12.5 | -0.8061 | 0.00856 | -0.1392 | -94.1706
-12 | -0.7753 | 0.00815 | -0.1341 | -95.1288
-11.5 | -0.731 | 0.00773 | -0.132 | -94.5666
-11 | -0.6845 | 0.00736 | -0.1303 | -93.0027
-10.5 | -0.6377 | 0.00699 | -0.1287 | -91.2303
-10 | -0.5909 | 0.00663 | -0.127 | -89.1252
-9.5 | -0.5449 | 0.00626 | -0.1251 | -87.0447
-9 | -0.4978 | 0.00595 | -0.1234 | -83.6639
-8.5 | -0.4477 | 0.00568 | -0.1223 | -78.8204
-8 | -0.3978 | 0.0054 | -0.1212 | -73.6667
-7.5 | -0.3479 | 0.00518 | -0.12 | -67.1622
-7 | -0.2979 | 0.00503 | -0.1188 | -59.2247
-6.5 | -0.248 | 0.00492 | -0.1175 | -50.4065
-6 | -0.1963 | 0.00476 | -0.1167 | -41.2395
-5.5 | -0.1447 | 0.00463 | -0.1158 | -31.2527
-5 | -0.0945 | 0.00455 | -0.1146 | -20.7692
-4.5 | -0.0435 | 0.00447 | -0.1135 | -9.7315
-4 | 0.0075 | 0.00441 | -0.1124 | 1.7007
-3 | 0.1049 | 0.00433 | -0.1092 | 24.2263
-2.5 | 0.1473 | 0.00432 | -0.1062 | 34.0972
-2 | 0.1934 | 0.00432 | -0.104 | 44.7685
-1.5 | 0.2396 | 0.00435 | -0.1018 | 55.0805
-1 | 0.2801 | 0.0045 | -0.0983 | 62.2444
-0.5 | 0.2941 | 0.00506 | -0.0888 | 58.1225
0 | 0.2955 | 0.00588 | -0.0766 | 50.2551
0.5 | 0.3332 | 0.00599 | -0.0726 | 55.626
1 | 0.3699 | 0.00619 | -0.0684 | 59.7577
1.5 | 0.407 | 0.00643 | -0.0643 | 63.297
2 | 0.4458 | 0.00664 | -0.0607 | 67.1386
2.5 | 0.4772 | 0.00695 | -0.0554 | 68.6619
3.5 | 0.5511 | 0.0075 | -0.0476 | 73.48
4 | 0.5892 | 0.0078 | -0.0441 | 75.5385
4.5 | 0.637 | 0.00799 | -0.0429 | 79.7247
5 | 0.7022 | 0.00812 | -0.0458 | 86.4778
5.5 | 0.8618 | 0.00757 | -0.0713 | 113.8441
6 | 0.9332 | 0.0079 | -0.0755 | 118.1266
6.5 | 0.9807 | 0.00839 | -0.0741 | 116.8892
7 | 1.0776 | 0.00885 | -0.0844 | 121.7627
7.5 | 1.1381 | 0.00925 | -0.0862 | 123.0378
8 | 1.1866 | 0.00971 | -0.0854 | 122.2039
8.5 | 1.2324 | 0.01015 | -0.084 | 121.4187
9 | 1.2764 | 0.01061 | -0.0822 | 120.3016
9.5 | 1.3198 | 0.01105 | -0.0803 | 119.4389
10 | 1.3597 | 0.01159 | -0.0778 | 117.3167
10.5 | 1.3993 | 0.01211 | -0.0753 | 115.5491
11 | 1.4351 | 0.01271 | -0.072 | 112.9111
11.5 | 1.4687 | 0.01327 | -0.0683 | 110.6782
12 | 1.4986 | 0.01392 | -0.064 | 107.658
12.5 | 1.5277 | 0.01464 | -0.0596 | 104.3511
13 | 1.5573 | 0.01538 | -0.0555 | 101.2549
13.5 | 1.5919 | 0.01612 | -0.0526 | 98.7531
14 | 1.6201 | 0.01709 | -0.0487 | 94.7981
14.5 | 1.6531 | 0.01793 | -0.0457 | 92.1974
15 | 1.6842 | 0.01887 | -0.0427 | 89.2528
15.5 | 1.7168 | 0.01983 | -0.04 | 86.5759
16 | 1.7456 | 0.02101 | -0.0369 | 83.0842
16.5 | 1.7757 | 0.02218 | -0.0342 | 80.0586
17 | 1.7998 | 0.0237 | -0.0308 | 75.9409
17.5 | 1.8249 | 0.02525 | -0.0278 | 72.2733
18 | 1.8496 | 0.02688 | -0.025 | 68.8095
18.5 | 1.8718 | 0.02868 | -0.022 | 65.265
19 | 1.8928 | 0.03063 | -0.0192 | 61.7956
19.5 | 1.9113 | 0.03276 | -0.0162 | 58.3425
20 | 1.9269 | 0.03505 | -0.0131 | 54.9757

## 131. Re 16M Mach 0.10 (1)
BIGFOIL.COM POLAR EXPORT
goe12k
GOE 12K |  |  |  | Cl Max: | 1.802 | at alpha= | 13 | deg
JavaFoil+Calcfoil stall+Eppler ext transition |  |  |  | L/D Max: | 197.579 | at alpha= | 8 | deg
Re: | 16000000 |  |  | Cd Min: | 0.0041 | at alpha= | -5 | deg
Mach: | 0.1 |  |  | Cl=0 at alpha= | -5.7454 | deg
|  |  |  | @ Cl=0.1, Cd= | 0.0043475
|  |  |  | @ Cl=0.4, Cd= | 0.0042332
|  |  |  | @ Cl=0.6, Cd= | 0.0042813
alpha (deg) | Cl | Cd | Cm | Cl/Cd
-18 | -0.691 | 0.12139 | -0.047 | -5.695
-17.5 | -0.694 | 0.1145 | -0.049 | -6.065
-17 | -0.694 | 0.10918 | -0.05 | -6.358
-16.5 | -0.692 | 0.10234 | -0.052 | -6.759
-16 | -0.686 | 0.09597 | -0.054 | -7.153
-15.5 | -0.679 | 0.08813 | -0.057 | -7.706
-15 | -0.67 | 0.08047 | -0.06 | -8.32
-14.5 | -0.654 | 0.07528 | -0.062 | -8.693
-14 | -0.643 | 0.06406 | -0.067 | -10.033
-13.5 | -0.685 | 0.01908 | -0.088 | -35.91
-13 | -0.701 | 0.00715 | -0.097 | -98.045
-12.5 | -0.668 | 0.00665 | -0.099 | -100.468
-12 | -0.631 | 0.00627 | -0.101 | -100.635
-11.5 | -0.587 | 0.00618 | -0.103 | -94.987
-11 | -0.541 | 0.00513 | -0.105 | -105.463
-10.5 | -0.494 | 0.0049 | -0.107 | -100.819
-10 | -0.446 | 0.00547 | -0.109 | -81.542
-9.5 | -0.396 | 0.0053 | -0.111 | -74.796
-9 | -0.346 | 0.00546 | -0.113 | -63.388
-8.5 | -0.295 | 0.00527 | -0.115 | -55.964
-8 | -0.243 | 0.00519 | -0.117 | -46.825
-7.5 | -0.19 | 0.00469 | -0.119 | -40.574
-7 | -0.137 | 0.00455 | -0.121 | -30.063
-6.5 | -0.083 | 0.0044 | -0.123 | -18.807
-6 | -0.028 | 0.00433 | -0.125 | -6.518
-5.5 | 0.027 | 0.00425 | -0.127 | 6.31
-5 | 0.082 | 0.0041 | -0.129 | 20.034
-4.5 | 0.138 | 0.00487 | -0.131 | 28.342
-4 | 0.194 | 0.00428 | -0.132 | 45.363
-3.5 | 0.251 | 0.00421 | -0.134 | 59.531
-3 | 0.307 | 0.0042 | -0.136 | 73.201
-2.5 | 0.364 | 0.00429 | -0.138 | 84.816
-2 | 0.421 | 0.0042 | -0.14 | 100.108
-1.5 | 0.478 | 0.00424 | -0.142 | 112.704
-1 | 0.535 | 0.00435 | -0.143 | 123.014
-0.5 | 0.592 | 0.0042 | -0.145 | 140.795
0 | 0.652 | 0.00481 | -0.147 | 135.595
0.5 | 0.709 | 0.0046 | -0.148 | 154.074
1 | 0.765 | 0.00449 | -0.15 | 170.332
1.5 | 0.821 | 0.00477 | -0.152 | 172.033
2 | 0.877 | 0.00524 | -0.154 | 167.241
2.5 | 0.933 | 0.00563 | -0.155 | 165.714
3 | 0.989 | 0.00587 | -0.157 | 168.431
3.5 | 1.044 | 0.00605 | -0.158 | 172.605
4 | 1.098 | 0.00598 | -0.16 | 183.808
4.5 | 1.153 | 0.00629 | -0.162 | 183.149
5 | 1.206 | 0.00639 | -0.163 | 188.706
5.5 | 1.259 | 0.00653 | -0.165 | 192.706
6 | 1.311 | 0.00673 | -0.166 | 194.921
6.5 | 1.362 | 0.00695 | -0.168 | 196.129
7 | 1.413 | 0.0073 | -0.169 | 193.489
7.5 | 1.462 | 0.00745 | -0.171 | 196.184
8 | 1.51 | 0.00764 | -0.172 | 197.579
8.5 | 1.557 | 0.00791 | -0.173 | 196.913
9 | 1.603 | 0.00819 | -0.175 | 195.605
9.5 | 1.647 | 0.0085 | -0.176 | 193.751
10 | 1.69 | 0.00885 | -0.177 | 190.93
10.5 | 1.727 | 0.01175 | -0.179 | 146.991
11 | 1.753 | 0.00948 | -0.18 | 184.872
11.5 | 1.773 | 0.01291 | -0.181 | 137.352
12 | 1.788 | 0.01423 | -0.182 | 125.69
12.5 | 1.798 | 0.01516 | -0.183 | 118.573
13 | 1.802 | 0.01606 | -0.184 | 112.202
13.5 | 1.8 | 0.01722 | -0.185 | 104.536
14 | 1.793 | 0.01843 | -0.186 | 97.291
14.5 | 1.78 | 0.01963 | -0.188 | 90.658
15 | 1.761 | 0.02056 | -0.189 | 85.684
15.5 | 1.7 | 0.02317 | -0.185 | 73.363
16 | 1.663 | 0.02549 | -0.185 | 65.233
16.5 | 1.62 | 0.02853 | -0.184 | 56.789
17 | 1.591 | 0.02781 | -0.186 | 57.208
17.5 | 1.426 | 0.06398 | -0.165 | 22.284
18 | 1.352 | 0.08403 | -0.156 | 16.087

## 132. Re 16M Mach 0.10 (2)
BIGFOIL.COM POLAR EXPORT
goe12k
GOE 12K |  |  |  | Cl Max: | 1.9285 | at alpha= | 20 | deg
XFOIL ncrit=9 |  |  |  | L/D Max: | 122.454 | at alpha= | 7.5 | deg
Re: | 16000000 |  |  | Cd Min: | 0.03687 | at alpha= | 20 | deg
Mach: | 0.1 |  |  | Cl=0 at alpha= | -4.0377 | deg
|  |  |  | @ Cl=0.1, Cd= | 0.0043509
|  |  |  | @ Cl=0.4, Cd= | 0.0063944
|  |  |  | @ Cl=0.6, Cd= | 0.0078802
alpha (deg) | Cl | Cd | Cm | Cl/Cd
-20 | -1.2244 | 0.02583 | -0.1951 | -47.4022
-19.5 | -1.2423 | 0.02136 | -0.1929 | -58.1601
-19 | -1.227 | 0.01961 | -0.1898 | -62.5701
-18.5 | -1.216 | 0.01776 | -0.1853 | -68.4685
-18 | -1.1872 | 0.01638 | -0.1827 | -72.4786
-17.5 | -1.1719 | 0.01568 | -0.1762 | -74.7385
-17 | -1.1475 | 0.01486 | -0.1713 | -77.2207
-16.5 | -1.1248 | 0.0139 | -0.1658 | -80.9209
-16 | -1.0919 | 0.01284 | -0.1623 | -85.0389
-15.5 | -1.0555 | 0.01209 | -0.1591 | -87.3036
-15 | -1.0179 | 0.01145 | -0.1558 | -88.8996
-14.5 | -0.9759 | 0.01087 | -0.1534 | -89.7792
-14 | -0.9329 | 0.01034 | -0.1511 | -90.2224
-13.5 | -0.8919 | 0.00976 | -0.1483 | -91.3832
-13 | -0.8542 | 0.00914 | -0.1448 | -93.4573
-12.5 | -0.8139 | 0.00873 | -0.1416 | -93.2302
-12 | -0.7821 | 0.00833 | -0.1364 | -93.8896
-11.5 | -0.7371 | 0.00791 | -0.1341 | -93.1858
-11 | -0.6912 | 0.00745 | -0.1321 | -92.7785
-10.5 | -0.6431 | 0.0071 | -0.1305 | -90.5775
-10 | -0.5965 | 0.00671 | -0.1285 | -88.8972
-9.5 | -0.5499 | 0.00633 | -0.1265 | -86.872
-9 | -0.5018 | 0.00604 | -0.1248 | -83.0795
-8.5 | -0.4517 | 0.00573 | -0.1235 | -78.8307
-8 | -0.4017 | 0.00543 | -0.1222 | -73.9779
-7.5 | -0.3512 | 0.00521 | -0.121 | -67.4088
-7 | -0.3011 | 0.00505 | -0.1196 | -59.6238
-6.5 | -0.2509 | 0.00494 | -0.1183 | -50.7895
-6 | -0.1986 | 0.00478 | -0.1174 | -41.5481
-5.5 | -0.1468 | 0.00465 | -0.1164 | -31.5699
-5 | -0.0965 | 0.00457 | -0.1151 | -21.116
-4.5 | -0.045 | 0.00448 | -0.114 | -10.0446
-3 | 0.101 | 0.00435 | -0.1089 | 23.2184
-2.5 | 0.1458 | 0.00433 | -0.1063 | 33.6721
-2 | 0.1929 | 0.00433 | -0.1042 | 44.5497
-1.5 | 0.2397 | 0.00436 | -0.1021 | 54.9771
-1 | 0.2807 | 0.00449 | -0.0987 | 62.5167
0 | 0.2935 | 0.00589 | -0.0763 | 49.8302
0.5 | 0.333 | 0.006 | -0.0725 | 55.5
1 | 0.3697 | 0.0062 | -0.0683 | 59.629
1.5 | 0.4071 | 0.00644 | -0.0642 | 63.2143
2.5 | 0.477 | 0.00698 | -0.0551 | 68.3381
3.5 | 0.5515 | 0.00754 | -0.0473 | 73.1432
4 | 0.5891 | 0.00785 | -0.0436 | 75.0446
5 | 0.7045 | 0.00817 | -0.0457 | 86.2301
5.5 | 0.877 | 0.0075 | -0.074 | 116.9333
6 | 0.9357 | 0.00796 | -0.0751 | 117.5503
6.5 | 0.985 | 0.00846 | -0.074 | 116.4303
7 | 1.0821 | 0.00892 | -0.0842 | 121.3117
7.5 | 1.1425 | 0.00933 | -0.0859 | 122.4544
8 | 1.1898 | 0.00983 | -0.0846 | 121.0376
8.5 | 1.2364 | 0.01026 | -0.0832 | 120.5068
9 | 1.2807 | 0.01073 | -0.0814 | 119.3569
9.5 | 1.3235 | 0.01121 | -0.0792 | 118.0642
10 | 1.3642 | 0.01174 | -0.0767 | 116.201
10.5 | 1.404 | 0.01229 | -0.074 | 114.2392
11 | 1.4392 | 0.01291 | -0.0705 | 111.4795
11.5 | 1.4735 | 0.01347 | -0.0668 | 109.3912
12 | 1.5024 | 0.01418 | -0.0621 | 105.952
12.5 | 1.5325 | 0.0149 | -0.0577 | 102.8523
13 | 1.5625 | 0.01569 | -0.0536 | 99.5857
13.5 | 1.5963 | 0.0165 | -0.0503 | 96.7455
14 | 1.6263 | 0.01745 | -0.0465 | 93.1977
14.5 | 1.6588 | 0.01834 | -0.0433 | 90.4471
15 | 1.6909 | 0.01931 | -0.0402 | 87.566
15.5 | 1.7226 | 0.02037 | -0.0372 | 84.5655
16 | 1.7518 | 0.02163 | -0.034 | 80.9894
16.5 | 1.7786 | 0.02303 | -0.0307 | 77.2297
17 | 1.8052 | 0.02453 | -0.0275 | 73.5915
17.5 | 1.8294 | 0.02622 | -0.0242 | 69.7712
18 | 1.8536 | 0.02795 | -0.0212 | 66.3184
18.5 | 1.8767 | 0.02984 | -0.0183 | 62.8921
19 | 1.8957 | 0.03207 | -0.0151 | 59.1113
19.5 | 1.9129 | 0.03441 | -0.012 | 55.5914
20 | 1.9285 | 0.03687 | -0.0089 | 52.3054

## 133. Re 16M Mach 0.25 (1)
BIGFOIL.COM POLAR EXPORT
goe12k
GOE 12K |  |  |  | Cl Max: | 1.773 | at alpha= | 11.5 | deg
JavaFoil+Calcfoil stall+Eppler ext transition |  |  |  | L/D Max: | 195.213 | at alpha= | 6.5 | deg
Re: | 16000000 |  |  | Cd Min: | 0.00414 | at alpha= | -3.5 | deg
Mach: | 0.25 |  |  | Cl=0 at alpha= | -5.7411 | deg
|  |  |  | @ Cl=0.1, Cd= | 0.0041848
|  |  |  | @ Cl=0.4, Cd= | 0.004211
|  |  |  | @ Cl=0.6, Cd= | 0.0042824
alpha (deg) | Cl | Cd | Cm | Cl/Cd
-18 | -0.531 | 0.13642 | -0.044 | -3.892
-17.5 | -0.558 | 0.13017 | -0.045 | -4.284
-17 | -0.58 | 0.12079 | -0.047 | -4.802
-16.5 | -0.598 | 0.11397 | -0.049 | -5.245
-16 | -0.61 | 0.10542 | -0.051 | -5.791
-15.5 | -0.619 | 0.09776 | -0.054 | -6.329
-15 | -0.621 | 0.09032 | -0.057 | -6.878
-14.5 | -0.618 | 0.08437 | -0.059 | -7.324
-14 | -0.61 | 0.07732 | -0.061 | -7.893
-13.5 | -0.605 | 0.06397 | -0.069 | -9.454
-13 | -0.676 | 0.01058 | -0.097 | -63.852
-12.5 | -0.661 | 0.00781 | -0.101 | -84.637
-12 | -0.634 | 0.00686 | -0.104 | -92.409
-11.5 | -0.592 | 0.00532 | -0.106 | -111.261
-11 | -0.547 | 0.00535 | -0.108 | -102.338
-10.5 | -0.501 | 0.00511 | -0.11 | -98.132
-10 | -0.453 | 0.00591 | -0.112 | -76.568
-9.5 | -0.404 | 0.00547 | -0.114 | -73.758
-9 | -0.353 | 0.00563 | -0.116 | -62.668
-8.5 | -0.301 | 0.00542 | -0.118 | -55.518
-8 | -0.248 | 0.00532 | -0.12 | -46.696
-7.5 | -0.195 | 0.00472 | -0.122 | -41.248
-7 | -0.14 | 0.00457 | -0.124 | -30.677
-6.5 | -0.085 | 0.00446 | -0.126 | -19.005
-6 | -0.029 | 0.00444 | -0.128 | -6.518
-5.5 | 0.027 | 0.00427 | -0.13 | 6.432
-5 | 0.084 | 0.00416 | -0.132 | 20.281
-4.5 | 0.142 | 0.00425 | -0.134 | 33.323
-4 | 0.199 | 0.00428 | -0.136 | 46.547
-3.5 | 0.257 | 0.00414 | -0.138 | 62.205
-3 | 0.315 | 0.00418 | -0.14 | 75.474
-2.5 | 0.374 | 0.00422 | -0.142 | 88.453
-2 | 0.432 | 0.0042 | -0.144 | 102.776
-1.5 | 0.491 | 0.00424 | -0.145 | 115.612
-1 | 0.55 | 0.00436 | -0.147 | 126.061
-0.5 | 0.608 | 0.00427 | -0.149 | 142.342
0 | 0.67 | 0.00483 | -0.151 | 138.634
0.5 | 0.729 | 0.00469 | -0.152 | 155.486
1 | 0.786 | 0.00451 | -0.154 | 174.276
1.5 | 0.843 | 0.00479 | -0.156 | 176.034
2 | 0.901 | 0.00529 | -0.158 | 170.301
2.5 | 0.958 | 0.00566 | -0.159 | 169.424
3 | 1.015 | 0.00595 | -0.161 | 170.586
3.5 | 1.072 | 0.00595 | -0.163 | 180.094
4 | 1.127 | 0.00616 | -0.164 | 183.059
4.5 | 1.183 | 0.00642 | -0.166 | 184.276
5 | 1.237 | 0.00652 | -0.168 | 189.656
5.5 | 1.291 | 0.00673 | -0.169 | 191.641
6 | 1.343 | 0.00696 | -0.171 | 193.095
6.5 | 1.395 | 0.00715 | -0.172 | 195.213
7 | 1.445 | 0.00752 | -0.174 | 192.142
7.5 | 1.494 | 0.00776 | -0.175 | 192.464
8 | 1.542 | 0.00804 | -0.177 | 191.729
8.5 | 1.588 | 0.00828 | -0.178 | 191.868
9 | 1.632 | 0.00858 | -0.179 | 190.205
9.5 | 1.675 | 0.00892 | -0.181 | 187.694
10 | 1.715 | 0.00933 | -0.182 | 183.829
10.5 | 1.747 | 0.0126 | -0.184 | 138.659
11 | 1.764 | 0.01343 | -0.185 | 131.372
11.5 | 1.773 | 0.01453 | -0.186 | 121.97
12 | 1.773 | 0.01584 | -0.187 | 111.947
12.5 | 1.765 | 0.01696 | -0.188 | 104.052
13 | 1.747 | 0.01846 | -0.189 | 94.62
13.5 | 1.72 | 0.01452 | -0.19 | 118.483
14 | 1.649 | 0.02205 | -0.188 | 74.797
14.5 | 1.591 | 0.02503 | -0.187 | 63.577
15 | 1.514 | 0.03078 | -0.185 | 49.174
15.5 | 1.459 | 0.02998 | -0.187 | 48.666
16 | 1.217 | 0.09025 | -0.145 | 13.482
16.5 | 1.139 | 0.10163 | -0.14 | 11.203

## 134. Re 16M Mach 0.25 (2)
BIGFOIL.COM POLAR EXPORT
goe12k
GOE 12K |  |  |  | Cl Max: | 1.9041 | at alpha= | 20 | deg
XFOIL ncrit=9 |  |  |  | L/D Max: | 117.992 | at alpha= | 7.5 | deg
Re: | 16000000 |  |  | Cd Min: | 0.1563 | at alpha= | -20 | deg
Mach: | 0.25 |  |  | Cl=0 at alpha= | -3.9178 | deg
|  |  |  | @ Cl=0.1, Cd= | 0.0044255
|  |  |  | @ Cl=0.4, Cd= | 0.0064643
|  |  |  | @ Cl=0.6, Cd= | 0.0081483
alpha (deg) | Cl | Cd | Cm | Cl/Cd
-20 | -0.3929 | 0.1563 | -0.1213 | -2.5138
-19.5 | -0.3826 | 0.14937 | -0.1258 | -2.5614
-19 | -0.3856 | 0.13982 | -0.1313 | -2.7578
-18.5 | -0.376 | 0.13302 | -0.1356 | -2.8266
-17.5 | -1.0184 | 0.02963 | -0.2113 | -34.3706
-17 | -1.0568 | 0.02252 | -0.2126 | -46.9272
-16.5 | -1.0723 | 0.02002 | -0.2048 | -53.5614
-16 | -1.0681 | 0.01794 | -0.1974 | -59.5373
-15.5 | -1.0534 | 0.0164 | -0.19 | -64.2317
-15 | -1.0359 | 0.01502 | -0.1823 | -68.968
-14.5 | -1.006 | 0.0136 | -0.1765 | -73.9706
-14 | -0.9705 | 0.01239 | -0.1714 | -78.3293
-13.5 | -0.9317 | 0.01144 | -0.1666 | -81.4423
-13 | -0.8915 | 0.01071 | -0.1617 | -83.24
-12.5 | -0.8515 | 0.01006 | -0.1568 | -84.6421
-12 | -0.8218 | 0.00935 | -0.1498 | -87.893
-11.5 | -0.7744 | 0.00876 | -0.1464 | -88.4018
-11 | -0.7255 | 0.00821 | -0.1434 | -88.3678
-10.5 | -0.6768 | 0.00766 | -0.1404 | -88.3551
-10 | -0.6264 | 0.00725 | -0.1378 | -86.4
-9.5 | -0.5774 | 0.00679 | -0.1349 | -85.0368
-9 | -0.5261 | 0.00642 | -0.1326 | -81.947
-8.5 | -0.4743 | 0.00601 | -0.1305 | -78.9185
-8 | -0.4228 | 0.00564 | -0.1284 | -74.9645
-7.5 | -0.3705 | 0.00539 | -0.1265 | -68.7384
-7 | -0.3195 | 0.00517 | -0.1244 | -61.7988
-6.5 | -0.2665 | 0.00503 | -0.1227 | -52.9821
-6 | -0.2116 | 0.00488 | -0.1216 | -43.3607
-5.5 | -0.1586 | 0.00473 | -0.1201 | -33.5307
-5 | -0.1075 | 0.00464 | -0.1182 | -23.1681
-4.5 | -0.0537 | 0.00454 | -0.117 | -11.8282
-4 | -0.0083 | 0.00451 | -0.1138 | -1.8404
-3.5 | 0.0422 | 0.00447 | -0.1119 | 9.4407
-3 | 0.0925 | 0.00443 | -0.11 | 20.8804
-2.5 | 0.1424 | 0.0044 | -0.1081 | 32.3636
-2 | 0.1916 | 0.00439 | -0.106 | 43.6446
-1.5 | 0.2412 | 0.00439 | -0.1041 | 54.9431
-1 | 0.2845 | 0.00449 | -0.1007 | 63.363
-0.5 | 0.3177 | 0.00475 | -0.095 | 66.8842
0 | 0.2901 | 0.0059 | -0.0758 | 49.1695
0.5 | 0.3319 | 0.00605 | -0.0722 | 54.8595
1 | 0.369 | 0.00627 | -0.0677 | 58.8517
1.5 | 0.4057 | 0.0065 | -0.063 | 62.4154
2 | 0.4434 | 0.00674 | -0.0586 | 65.7864
2.5 | 0.4778 | 0.00711 | -0.0537 | 67.2011
3.5 | 0.5503 | 0.0078 | -0.0446 | 70.5513
4 | 0.5927 | 0.00812 | -0.0417 | 72.9926
4.5 | 0.6443 | 0.00832 | -0.0408 | 77.4399
5 | 0.7142 | 0.00848 | -0.0442 | 84.2217
5.5 | 0.8717 | 0.00793 | -0.0682 | 109.9243
6 | 0.9455 | 0.00836 | -0.0722 | 113.0981
6.5 | 1.0076 | 0.0089 | -0.0734 | 113.2135
7 | 1.103 | 0.00938 | -0.0822 | 117.5906
7.5 | 1.1634 | 0.00986 | -0.0831 | 117.9919
8 | 1.2109 | 0.01043 | -0.0811 | 116.0978
8.5 | 1.2569 | 0.01095 | -0.0788 | 114.7854
9 | 1.3028 | 0.01146 | -0.0764 | 113.6824
9.5 | 1.3454 | 0.01208 | -0.0734 | 111.3742
10 | 1.3879 | 0.01266 | -0.0703 | 109.6288
10.5 | 1.426 | 0.01337 | -0.0664 | 106.6567
11 | 1.4627 | 0.01404 | -0.0621 | 104.1809
11.5 | 1.4934 | 0.01487 | -0.0568 | 100.4304
12 | 1.5265 | 0.0156 | -0.0519 | 97.8526
12.5 | 1.5578 | 0.01649 | -0.0469 | 94.4694
13 | 1.5921 | 0.01754 | -0.0426 | 90.7697
13.5 | 1.6245 | 0.01856 | -0.038 | 87.5269
14 | 1.6586 | 0.01963 | -0.0339 | 84.4931
14.5 | 1.6913 | 0.02086 | -0.0297 | 81.0786
15 | 1.7222 | 0.02228 | -0.0255 | 77.298
15.5 | 1.7524 | 0.02383 | -0.0213 | 73.5376
16 | 1.7785 | 0.02571 | -0.0168 | 69.1754
16.5 | 1.8068 | 0.02754 | -0.0128 | 65.6064
17 | 1.8317 | 0.02966 | -0.0088 | 61.7566
17.5 | 1.8544 | 0.03209 | -0.0048 | 57.7875
18 | 1.8712 | 0.03505 | -0.0006 | 53.3866
18.5 | 1.8884 | 0.03813 | 0.0031 | 49.5253
19 | 1.8931 | 0.04235 | 0.0071 | 44.7013
19.5 | 1.8986 | 0.04662 | 0.0106 | 40.725
20 | 1.9041 | 0.05107 | 0.0135 | 37.2841

## 135. Re 16M Mach 0.50 (1)
BIGFOIL.COM POLAR EXPORT
goe12k
GOE 12K |  |  |  | Cl Max: | 1.629 | at alpha= | 8.5 | deg
JavaFoil+Calcfoil stall+Eppler ext transition |  |  |  | L/D Max: | 191.812 | at alpha= | 1 | deg
Re: | 16000000 |  |  | Cd Min: | 0.00356 | at alpha= | -5.5 | deg
Mach: | 0.5 |  |  | Cl=0 at alpha= | -5.7419 | deg
|  |  |  | @ Cl=0.1, Cd= | 0.0043958
|  |  |  | @ Cl=0.4, Cd= | 0.0043642
|  |  |  | @ Cl=0.6, Cd= | 0.0043146
alpha (deg) | Cl | Cd | Cm | Cl/Cd
-20 | -0.719 | 0.15272 | -0.05 | -4.705
-19.5 | -0.694 | 0.14612 | -0.052 | -4.753
-19 | -0.67 | 0.14833 | -0.053 | -4.519
-18.5 | -0.647 | 0.13481 | -0.055 | -4.797
-18 | -0.623 | 0.12527 | -0.056 | -4.969
-17.5 | -0.598 | 0.11959 | -0.057 | -5
-17 | -0.573 | 0.11609 | -0.059 | -4.938
-16.5 | -0.548 | 0.1111 | -0.059 | -4.933
-16 | -0.523 | 0.10776 | -0.06 | -4.852
-15.5 | -0.497 | 0.10337 | -0.06 | -4.807
-15 | -0.47 | 0.1032 | -0.058 | -4.557
-14.5 | -0.445 | 0.09919 | -0.058 | -4.488
-14 | -0.42 | 0.0951 | -0.059 | -4.42
-13.5 | -0.395 | 0.09129 | -0.06 | -4.331
-13 | -0.37 | 0.08801 | -0.061 | -4.208
-12.5 | -0.345 | 0.08387 | -0.062 | -4.117
-12 | -0.32 | 0.08014 | -0.063 | -3.995
-11.5 | -0.295 | 0.07816 | -0.064 | -3.773
-11 | -0.27 | 0.06839 | -0.066 | -3.945
-10.5 | -0.334 | 0.0612 | -0.068 | -5.462
-10 | -0.35 | 0.0515 | -0.08 | -6.798
-9.5 | -0.343 | 0.03515 | -0.098 | -9.755
-9 | -0.36 | 0.00684 | -0.13 | -52.689
-8.5 | -0.316 | 0.00496 | -0.132 | -63.631
-8 | -0.265 | 0.0047 | -0.135 | -56.274
-7.5 | -0.21 | 0.00457 | -0.137 | -45.933
-7 | -0.152 | 0.00384 | -0.139 | -39.663
-6.5 | -0.093 | 0.00475 | -0.141 | -19.526
-6 | -0.032 | 0.0045 | -0.143 | -7.071
-5.5 | 0.03 | 0.00356 | -0.146 | 8.539
-5 | 0.093 | 0.00434 | -0.148 | 21.527
-4.5 | 0.157 | 0.00485 | -0.15 | 32.393
-4 | 0.222 | 0.00489 | -0.152 | 45.298
-3.5 | 0.286 | 0.00477 | -0.154 | 60.019
-3 | 0.351 | 0.00478 | -0.156 | 73.457
-2.5 | 0.417 | 0.00422 | -0.158 | 98.719
-2 | 0.482 | 0.00412 | -0.16 | 117.11
-1.5 | 0.548 | 0.00422 | -0.162 | 129.903
-1 | 0.614 | 0.00434 | -0.164 | 141.529
-0.5 | 0.679 | 0.00427 | -0.166 | 158.987
0 | 0.749 | 0.00444 | -0.168 | 168.627
0.5 | 0.815 | 0.00442 | -0.17 | 184.311
1 | 0.877 | 0.00457 | -0.172 | 191.812
1.5 | 0.942 | 0.0056 | -0.174 | 168.274
2 | 1.005 | 0.00588 | -0.176 | 170.982
2.5 | 1.068 | 0.00573 | -0.178 | 186.629
3 | 1.131 | 0.00614 | -0.18 | 184.101
3.5 | 1.192 | 0.00658 | -0.182 | 181.132
4 | 1.252 | 0.00665 | -0.184 | 188.104
4.5 | 1.31 | 0.00695 | -0.185 | 188.343
5 | 1.366 | 0.00719 | -0.187 | 189.999
5.5 | 1.419 | 0.00751 | -0.189 | 189.045
6 | 1.469 | 0.00785 | -0.191 | 187.283
6.5 | 1.516 | 0.00834 | -0.192 | 181.749
7 | 1.557 | 0.00862 | -0.194 | 180.496
7.5 | 1.591 | 0.00907 | -0.196 | 175.448
8 | 1.616 | 0.00954 | -0.197 | 169.426
8.5 | 1.629 | 0.01012 | -0.199 | 160.966
9 | 1.622 | 0.01081 | -0.2 | 150.131
9.5 | 1.584 | 0.01158 | -0.202 | 136.761
10 | 1.467 | 0.0126 | -0.203 | 116.486
10.5 | 0.855 | 0.07404 | -0.112 | 11.554
11 | 0.882 | 0.07557 | -0.113 | 11.669
11.5 | 0.911 | 0.07753 | -0.12 | 11.755
12 | 0.943 | 0.07969 | -0.129 | 11.838
12.5 | 0.98 | 0.07904 | -0.141 | 12.398
13 | 1.026 | 0.07435 | -0.156 | 13.8
13.5 | 1.045 | 0.08526 | -0.152 | 12.253

## 136. Re 16M Mach 0.50 (2)
BIGFOIL.COM POLAR EXPORT
goe12k
GOE 12K |  |  |  | Cl Max: | 1.5319 | at alpha= | 11 | deg
XFOIL ncrit=9 |  |  |  | L/D Max: | 462.5 | at alpha= | -1 | deg
Re: | 16000000 |  |  | Cd Min: | 0.08184 | at alpha= | 14.5 | deg
Mach: | 0.5 |  |  | Cl=0 at alpha= | -3.7496 | deg
|  |  |  | @ Cl=0.1, Cd= | 0.00068726
|  |  |  | @ Cl=0.4, Cd= | 0.0068645
|  |  |  | @ Cl=0.6, Cd= | 0.0094867
alpha (deg) | Cl | Cd | Cm | Cl/Cd
-8 | -0.507 | 0.00122 | -0.1616 | -415.5738
-7.5 | -0.4522 | 0.00105 | -0.1548 | -430.6667
-7 | -0.3918 | 0.00094 | -0.1494 | -416.8085
-6.5 | -0.3329 | 0.00087 | -0.1442 | -382.6437
-6 | -0.274 | 0.00083 | -0.1395 | -330.1205
-5.5 | -0.2124 | 0.00079 | -0.1358 | -268.8608
-5 | -0.1489 | 0.00076 | -0.133 | -195.9211
-4.5 | -0.0897 | 0.00073 | -0.1296 | -122.8767
-4 | -0.0291 | 0.00071 | -0.1269 | -40.9859
-3.5 | 0.029 | 0.00069 | -0.124 | 42.029
-3 | 0.0849 | 0.00069 | -0.1209 | 123.0435
-2.5 | 0.1401 | 0.00068 | -0.1178 | 206.0294
-2 | 0.195 | 0.00066 | -0.1148 | 295.4545
-1.5 | 0.2494 | 0.00065 | -0.1119 | 383.6923
-1 | 0.296 | 0.00064 | -0.1073 | 462.5
0 | 0.3095 | 0.00574 | -0.082 | 53.9199
0.5 | 0.3222 | 0.00641 | -0.0704 | 50.2652
1 | 0.3631 | 0.00666 | -0.0648 | 54.5195
1.5 | 0.4082 | 0.00691 | -0.0603 | 59.0738
2 | 0.4457 | 0.00732 | -0.0542 | 60.888
2.5 | 0.48 | 0.00787 | -0.0477 | 60.9911
3 | 0.5107 | 0.00862 | -0.0407 | 59.2459
3.5 | 0.5573 | 0.00908 | -0.0368 | 61.3767
4 | 0.6098 | 0.00958 | -0.0345 | 63.6534
4.5 | 0.6695 | 0.00997 | -0.0334 | 67.1515
5 | 0.7447 | 0.01031 | -0.0357 | 72.2308
5.5 | 0.9302 | 0.00988 | -0.0624 | 94.1498
6 | 0.975 | 0.01069 | -0.0572 | 91.2067
6.5 | 1.0916 | 0.01144 | -0.0671 | 95.4196
7 | 1.1687 | 0.01217 | -0.0682 | 96.0312
7.5 | 1.241 | 0.01305 | -0.0681 | 95.0958
8 | 1.2916 | 0.01394 | -0.0633 | 92.6542
8.5 | 1.3449 | 0.01475 | -0.0585 | 91.1797
9 | 1.394 | 0.01572 | -0.0527 | 88.6768
9.5 | 1.4428 | 0.01669 | -0.0464 | 86.447
10 | 1.4862 | 0.01785 | -0.0389 | 83.2605
10.5 | 1.5239 | 0.01926 | -0.0301 | 79.1225
11 | 1.5319 | 0.02216 | -0.0174 | 69.1291
11.5 | 1.5187 | 0.02655 | -0.0046 | 57.2015
12 | 1.4848 | 0.03181 | 0.0085 | 46.6771
12.5 | 1.4473 | 0.03923 | 0.017 | 36.8927
13 | 1.4018 | 0.04769 | 0.0235 | 29.394
13.5 | 1.3598 | 0.05724 | 0.0263 | 23.7561
14 | 1.3113 | 0.06902 | 0.0248 | 18.9988
14.5 | 1.2735 | 0.08184 | 0.0193 | 15.5609

## 137. Re 18M Mach 0.00 (1)
BIGFOIL.COM POLAR EXPORT
goe12k
GOE 12K |  |  |  | Cl Max: | 1.809 | at alpha= | 13.5 | deg
JavaFoil+Calcfoil stall+Eppler ext transition |  |  |  | L/D Max: | 201.391 | at alpha= | 7 | deg
Re: | 18000000 |  |  | Cd Min: | 0.00413 | at alpha= | -5.5 | deg
Mach: | 0 |  |  | Cl=0 at alpha= | -5.7454 | deg
|  |  |  | @ Cl=0.1, Cd= | 0.0050244
|  |  |  | @ Cl=0.4, Cd= | 0.0042033
|  |  |  | @ Cl=0.6, Cd= | 0.004387
alpha (deg) | Cl | Cd | Cm | Cl/Cd
-20 | -0.685 | 0.14803 | -0.041 | -4.63
-19.5 | -0.694 | 0.14057 | -0.042 | -4.938
-19 | -0.701 | 0.13399 | -0.044 | -5.232
-18.5 | -0.706 | 0.12707 | -0.045 | -5.558
-18 | -0.71 | 0.11869 | -0.048 | -5.981
-17.5 | -0.71 | 0.1123 | -0.049 | -6.326
-17 | -0.708 | 0.10711 | -0.05 | -6.607
-16.5 | -0.703 | 0.10039 | -0.052 | -7.001
-16 | -0.696 | 0.09313 | -0.055 | -7.478
-15.5 | -0.688 | 0.08564 | -0.058 | -8.029
-15 | -0.672 | 0.08206 | -0.058 | -8.193
-14.5 | -0.658 | 0.07429 | -0.062 | -8.858
-14 | -0.646 | 0.0621 | -0.068 | -10.406
-13.5 | -0.692 | 0.01664 | -0.089 | -41.61
-13 | -0.703 | 0.00679 | -0.097 | -103.493
-12.5 | -0.668 | 0.00682 | -0.099 | -97.939
-12 | -0.63 | 0.00648 | -0.101 | -97.23
-11.5 | -0.585 | 0.00626 | -0.103 | -93.58
-11 | -0.54 | 0.00499 | -0.105 | -108.167
-10.5 | -0.493 | 0.0055 | -0.107 | -89.533
-10 | -0.444 | 0.00572 | -0.109 | -77.641
-9.5 | -0.395 | 0.00553 | -0.111 | -71.453
-9 | -0.345 | 0.00535 | -0.113 | -64.446
-8.5 | -0.294 | 0.0048 | -0.115 | -61.212
-8 | -0.242 | 0.0047 | -0.117 | -51.529
-7.5 | -0.189 | 0.00457 | -0.119 | -41.498
-7 | -0.136 | 0.00443 | -0.12 | -30.75
-6.5 | -0.082 | 0.00436 | -0.122 | -18.895
-6 | -0.028 | 0.0043 | -0.124 | -6.541
-5.5 | 0.027 | 0.00413 | -0.126 | 6.453
-5 | 0.082 | 0.00544 | -0.128 | 15.042
-4.5 | 0.137 | 0.00417 | -0.13 | 33.002
-4 | 0.193 | 0.00466 | -0.132 | 41.467
-3.5 | 0.249 | 0.00472 | -0.134 | 52.808
-3 | 0.306 | 0.00421 | -0.135 | 72.679
-2.5 | 0.362 | 0.00413 | -0.137 | 87.564
-2 | 0.419 | 0.00424 | -0.139 | 98.81
-1.5 | 0.475 | 0.00427 | -0.141 | 111.376
-1 | 0.532 | 0.00418 | -0.143 | 127.379
-0.5 | 0.589 | 0.00431 | -0.144 | 136.771
0 | 0.649 | 0.00473 | -0.146 | 137.172
0.5 | 0.706 | 0.00471 | -0.148 | 149.637
1 | 0.761 | 0.00453 | -0.15 | 167.9
1.5 | 0.817 | 0.00474 | -0.151 | 172.43
2 | 0.873 | 0.00519 | -0.153 | 168.027
2.5 | 0.928 | 0.00554 | -0.154 | 167.681
3 | 0.984 | 0.00562 | -0.156 | 175.159
3.5 | 1.039 | 0.0059 | -0.158 | 176.121
4 | 1.093 | 0.00606 | -0.159 | 180.369
4.5 | 1.147 | 0.0061 | -0.161 | 187.976
5 | 1.2 | 0.00633 | -0.162 | 189.755
5.5 | 1.253 | 0.0064 | -0.164 | 195.76
6 | 1.305 | 0.00673 | -0.165 | 193.808
6.5 | 1.356 | 0.00693 | -0.167 | 195.63
7 | 1.407 | 0.00698 | -0.168 | 201.391
7.5 | 1.456 | 0.00731 | -0.17 | 199.135
8 | 1.504 | 0.00749 | -0.171 | 200.859
8.5 | 1.551 | 0.00776 | -0.172 | 199.785
9 | 1.597 | 0.00808 | -0.174 | 197.768
9.5 | 1.642 | 0.00829 | -0.175 | 198.045
10 | 1.685 | 0.00859 | -0.176 | 196.054
10.5 | 1.723 | 0.01157 | -0.178 | 148.829
11 | 1.749 | 0.00896 | -0.179 | 195.32
11.5 | 1.771 | 0.01313 | -0.18 | 134.864
12 | 1.788 | 0.01369 | -0.182 | 130.61
12.5 | 1.8 | 0.01472 | -0.182 | 122.279
13 | 1.807 | 0.01577 | -0.184 | 114.572
13.5 | 1.809 | 0.01664 | -0.184 | 108.667
14 | 1.805 | 0.01766 | -0.186 | 102.215
14.5 | 1.796 | 0.01882 | -0.187 | 95.392
15 | 1.782 | 0.01962 | -0.188 | 90.801
15.5 | 1.725 | 0.02251 | -0.184 | 76.628
16 | 1.699 | 0.02398 | -0.185 | 70.862
16.5 | 1.663 | 0.02616 | -0.185 | 63.575
17 | 1.637 | 0.02608 | -0.186 | 62.756
17.5 | 1.561 | 0.03687 | -0.181 | 42.328
18 | 1.45 | 0.05994 | -0.168 | 24.198
18.5 | 1.364 | 0.08575 | -0.156 | 15.906

## 138. Re 18M Mach 0.00 (2)
BIGFOIL.COM POLAR EXPORT
goe12k
GOE 12K |  |  |  | Cl Max: | 1.9374 | at alpha= | 20 | deg
XFOIL ncrit=9 |  |  |  | L/D Max: | 124.388 | at alpha= | 7.5 | deg
Re: | 18000000 |  |  | Cd Min: | 0.03403 | at alpha= | 20 | deg
Mach: | 0 |  |  | Cl=0 at alpha= | -4.0557 | deg
|  |  |  | @ Cl=0.1, Cd= | 0.0043007
|  |  |  | @ Cl=0.4, Cd= | 0.0063679
|  |  |  | @ Cl=0.6, Cd= | 0.0077568
alpha (deg) | Cl | Cd | Cm | Cl/Cd
-20 | -1.2759 | 0.02066 | -0.1886 | -61.757
-19.5 | -1.2736 | 0.01833 | -0.1844 | -69.4817
-19 | -1.2511 | 0.01714 | -0.1811 | -72.993
-18.5 | -1.2239 | 0.01586 | -0.1784 | -77.169
-18 | -1.2073 | 0.01523 | -0.1725 | -79.2712
-17.5 | -1.1826 | 0.01449 | -0.1679 | -81.6149
-17 | -1.1591 | 0.01378 | -0.1628 | -84.1147
-16.5 | -1.125 | 0.01282 | -0.1599 | -87.7535
-16 | -1.0907 | 0.01198 | -0.1567 | -91.0434
-15.5 | -1.0531 | 0.01138 | -0.154 | -92.5395
-15 | -1.0128 | 0.01081 | -0.1516 | -93.691
-14.5 | -0.97 | 0.0103 | -0.1496 | -94.1748
-14 | -0.9277 | 0.00983 | -0.1475 | -94.3744
-13.5 | -0.8877 | 0.00932 | -0.1448 | -95.2468
-13 | -0.8502 | 0.00876 | -0.1414 | -97.0548
-12.5 | -0.8073 | 0.00836 | -0.1391 | -96.567
-12 | -0.7772 | 0.008 | -0.1338 | -97.15
-11.5 | -0.7323 | 0.00762 | -0.1318 | -96.1024
-11 | -0.6868 | 0.0072 | -0.1299 | -95.3889
-10.5 | -0.6394 | 0.00689 | -0.1284 | -92.8012
-10 | -0.5934 | 0.00652 | -0.1265 | -91.0123
-9.5 | -0.5468 | 0.00617 | -0.1247 | -88.6224
-9 | -0.4972 | 0.00587 | -0.1235 | -84.7019
-8.5 | -0.4478 | 0.00557 | -0.1224 | -80.395
-8 | -0.399 | 0.00529 | -0.121 | -75.4253
-7.5 | -0.3493 | 0.0051 | -0.1197 | -68.4902
-7 | -0.3001 | 0.00494 | -0.1183 | -60.749
-6.5 | -0.2481 | 0.0048 | -0.1175 | -51.6875
-6 | -0.1963 | 0.00466 | -0.1167 | -42.1245
-5.5 | -0.1466 | 0.00455 | -0.1154 | -32.2198
-5 | -0.0958 | 0.00446 | -0.1143 | -21.4798
-4.5 | -0.0439 | 0.00438 | -0.1134 | -10.0228
-4 | 0.0055 | 0.00434 | -0.112 | 1.2673
-3.5 | 0.055 | 0.00431 | -0.1106 | 12.761
-3 | 0.1032 | 0.0043 | -0.1089 | 24
-2.5 | 0.1489 | 0.00428 | -0.1066 | 34.7897
-2 | 0.1917 | 0.00429 | -0.1036 | 44.6853
-1.5 | 0.2369 | 0.00433 | -0.1012 | 54.7113
-1 | 0.2725 | 0.00455 | -0.0966 | 59.8901
-0.5 | 0.261 | 0.00556 | -0.0814 | 46.9424
0.5 | 0.3305 | 0.00597 | -0.072 | 55.3601
1 | 0.3681 | 0.00615 | -0.068 | 59.8537
1.5 | 0.4047 | 0.0064 | -0.0638 | 63.2344
2 | 0.4413 | 0.00666 | -0.0597 | 66.2613
2.5 | 0.4762 | 0.0069 | -0.0552 | 69.0145
3 | 0.5089 | 0.00731 | -0.0503 | 69.617
3.5 | 0.5511 | 0.00746 | -0.0476 | 73.874
4 | 0.5904 | 0.00772 | -0.0443 | 76.4767
4.5 | 0.6374 | 0.0079 | -0.0428 | 80.6835
5.5 | 0.8504 | 0.00786 | -0.0683 | 108.1934
6 | 0.9314 | 0.00768 | -0.075 | 121.276
6.5 | 0.9647 | 0.00812 | -0.0702 | 118.8054
7 | 1.0386 | 0.00859 | -0.0751 | 120.908
7.5 | 1.1282 | 0.00907 | -0.0838 | 124.3881
8 | 1.1801 | 0.00954 | -0.0837 | 123.7002
8.5 | 1.2266 | 0.00995 | -0.0825 | 123.2764
9 | 1.2699 | 0.0104 | -0.0805 | 122.1058
9.5 | 1.3111 | 0.01084 | -0.0781 | 120.9502
10 | 1.3482 | 0.01134 | -0.0749 | 118.8889
10.5 | 1.3839 | 0.01186 | -0.0715 | 116.6863
11 | 1.4162 | 0.01242 | -0.0674 | 114.0258
11.5 | 1.4492 | 0.01295 | -0.0636 | 111.9073
12 | 1.4811 | 0.01359 | -0.0597 | 108.9845
12.5 | 1.5171 | 0.01427 | -0.0568 | 106.3139
13 | 1.5495 | 0.01503 | -0.0534 | 103.0938
13.5 | 1.5844 | 0.01576 | -0.0505 | 100.533
14 | 1.6168 | 0.01665 | -0.0474 | 97.1051
14.5 | 1.6516 | 0.01748 | -0.0449 | 94.4851
15 | 1.685 | 0.01839 | -0.0422 | 91.6259
15.5 | 1.718 | 0.01935 | -0.0397 | 88.7855
16 | 1.7479 | 0.02052 | -0.0368 | 85.1803
16.5 | 1.7777 | 0.02172 | -0.034 | 81.8462
17 | 1.8028 | 0.02319 | -0.0308 | 77.7404
17.5 | 1.8302 | 0.02461 | -0.0281 | 74.3681
18 | 1.8552 | 0.0262 | -0.0252 | 70.8092
18.5 | 1.8783 | 0.02792 | -0.0224 | 67.2744
19 | 1.8991 | 0.02987 | -0.0194 | 63.5788
19.5 | 1.9196 | 0.03187 | -0.0167 | 60.2322
20 | 1.9374 | 0.03403 | -0.0137 | 56.9321

## 139. Re 18M Mach 0.10 (1)
BIGFOIL.COM POLAR EXPORT
goe12k
GOE 12K |  |  |  | Cl Max: | 1.802 | at alpha= | 13 | deg
JavaFoil+Calcfoil stall+Eppler ext transition |  |  |  | L/D Max: | 200.184 | at alpha= | 8.5 | deg
Re: | 18000000 |  |  | Cd Min: | 0.0041 | at alpha= | -4.5 | deg
Mach: | 0.1 |  |  | Cl=0 at alpha= | -5.7454 | deg
|  |  |  | @ Cl=0.1, Cd= | 0.0045343
|  |  |  | @ Cl=0.4, Cd= | 0.0042132
|  |  |  | @ Cl=0.6, Cd= | 0.0043673
alpha (deg) | Cl | Cd | Cm | Cl/Cd
-18 | -0.691 | 0.12039 | -0.047 | -5.742
-17.5 | -0.694 | 0.11379 | -0.049 | -6.103
-17 | -0.695 | 0.10747 | -0.051 | -6.468
-16.5 | -0.692 | 0.10214 | -0.052 | -6.774
-16 | -0.686 | 0.09571 | -0.054 | -7.173
-15.5 | -0.678 | 0.08973 | -0.056 | -7.557
-15 | -0.666 | 0.08378 | -0.058 | -7.951
-14.5 | -0.653 | 0.0762 | -0.061 | -8.573
-14 | -0.641 | 0.06529 | -0.067 | -9.819
-13.5 | -0.66 | 0.03125 | -0.082 | -21.131
-13 | -0.702 | 0.00685 | -0.097 | -102.493
-12.5 | -0.668 | 0.00693 | -0.099 | -96.415
-12 | -0.631 | 0.00658 | -0.101 | -95.909
-11.5 | -0.587 | 0.0063 | -0.103 | -93.128
-11 | -0.541 | 0.0051 | -0.105 | -106.225
-10.5 | -0.494 | 0.00459 | -0.107 | -107.604
-10 | -0.446 | 0.00575 | -0.109 | -77.489
-9.5 | -0.397 | 0.00556 | -0.111 | -71.309
-9 | -0.346 | 0.00541 | -0.113 | -63.959
-8.5 | -0.295 | 0.00487 | -0.115 | -60.633
-8 | -0.243 | 0.00473 | -0.117 | -51.397
-7.5 | -0.19 | 0.0046 | -0.119 | -41.404
-7 | -0.137 | 0.00449 | -0.121 | -30.451
-6.5 | -0.083 | 0.00435 | -0.123 | -19.053
-6 | -0.028 | 0.00424 | -0.125 | -6.658
-5.5 | 0.027 | 0.00416 | -0.127 | 6.442
-5 | 0.082 | 0.00474 | -0.129 | 17.333
-4.5 | 0.138 | 0.0041 | -0.131 | 33.683
-4 | 0.194 | 0.00473 | -0.132 | 41.015
-3.5 | 0.25 | 0.00479 | -0.134 | 52.298
-3 | 0.307 | 0.00422 | -0.136 | 72.806
-2.5 | 0.364 | 0.00415 | -0.138 | 87.74
-2 | 0.421 | 0.00425 | -0.14 | 99.04
-1.5 | 0.478 | 0.00421 | -0.142 | 113.364
-1 | 0.535 | 0.00413 | -0.143 | 129.688
-0.5 | 0.592 | 0.00431 | -0.145 | 137.259
0 | 0.652 | 0.00474 | -0.147 | 137.553
0.5 | 0.709 | 0.00472 | -0.148 | 150.16
1 | 0.765 | 0.00455 | -0.15 | 168.13
1.5 | 0.821 | 0.00474 | -0.152 | 173.186
2 | 0.877 | 0.00519 | -0.154 | 168.992
2.5 | 0.933 | 0.00554 | -0.155 | 168.379
3 | 0.989 | 0.00561 | -0.157 | 176.167
3.5 | 1.044 | 0.00595 | -0.158 | 175.443
4 | 1.098 | 0.00614 | -0.16 | 178.974
4.5 | 1.153 | 0.00608 | -0.162 | 189.679
5 | 1.206 | 0.00639 | -0.163 | 188.843
5.5 | 1.259 | 0.00648 | -0.165 | 194.16
6 | 1.311 | 0.00663 | -0.166 | 197.803
6.5 | 1.362 | 0.00695 | -0.168 | 196.056
7 | 1.413 | 0.00708 | -0.169 | 199.639
7.5 | 1.462 | 0.0074 | -0.17 | 197.456
8 | 1.51 | 0.00757 | -0.172 | 199.57
8.5 | 1.557 | 0.00778 | -0.173 | 200.184
9 | 1.603 | 0.00811 | -0.175 | 197.646
9.5 | 1.647 | 0.00832 | -0.176 | 198.018
10 | 1.69 | 0.00863 | -0.177 | 195.83
10.5 | 1.727 | 0.01173 | -0.178 | 147.178
11 | 1.753 | 0.00907 | -0.18 | 193.13
11.5 | 1.773 | 0.01299 | -0.181 | 136.505
12 | 1.788 | 0.0139 | -0.182 | 128.632
12.5 | 1.798 | 0.01497 | -0.183 | 120.088
13 | 1.802 | 0.01614 | -0.184 | 111.627
13.5 | 1.8 | 0.01706 | -0.185 | 105.488
14 | 1.793 | 0.01816 | -0.186 | 98.697
14.5 | 1.78 | 0.01949 | -0.188 | 91.326
15 | 1.761 | 0.02015 | -0.189 | 87.397
15.5 | 1.7 | 0.02282 | -0.185 | 74.5
16 | 1.663 | 0.02501 | -0.185 | 66.498
16.5 | 1.62 | 0.02853 | -0.184 | 56.777
17 | 1.562 | 0.03442 | -0.182 | 45.377
17.5 | 1.436 | 0.05997 | -0.167 | 23.945
18 | 1.474 | 0.03817 | -0.182 | 38.623

## 140. Re 18M Mach 0.10 (2)
BIGFOIL.COM POLAR EXPORT
goe12k
GOE 12K |  |  |  | Cl Max: | 1.9362 | at alpha= | 20 | deg
XFOIL ncrit=9 |  |  |  | L/D Max: | 123.961 | at alpha= | 7.5 | deg
Re: | 18000000 |  |  | Cd Min: | 0.03603 | at alpha= | 20 | deg
Mach: | 0.1 |  |  | Cl=0 at alpha= | -4.0432 | deg
|  |  |  | @ Cl=0.1, Cd= | 0.0043105
|  |  |  | @ Cl=0.4, Cd= | 0.0063896
|  |  |  | @ Cl=0.6, Cd= | 0.0077998
alpha (deg) | Cl | Cd | Cm | Cl/Cd
-20 | -1.2358 | 0.02463 | -0.1957 | -50.1746
-19.5 | -1.2517 | 0.02061 | -0.1928 | -60.7327
-19 | -1.2329 | 0.01908 | -0.1897 | -64.6174
-18.5 | -1.2196 | 0.01718 | -0.1855 | -70.9895
-18 | -1.2051 | 0.0161 | -0.1798 | -74.8509
-17.5 | -1.1817 | 0.01528 | -0.1748 | -77.3364
-16.5 | -1.1292 | 0.0136 | -0.1653 | -83.0294
-16 | -1.0957 | 0.01262 | -0.1617 | -86.8225
-15.5 | -1.0602 | 0.01185 | -0.1583 | -89.4684
-15 | -1.0213 | 0.01116 | -0.1554 | -91.5143
-14.5 | -0.9787 | 0.01059 | -0.1531 | -92.4174
-14 | -0.9362 | 0.01007 | -0.1506 | -92.9692
-13.5 | -0.895 | 0.00958 | -0.1478 | -93.4238
-13 | -0.8575 | 0.00898 | -0.1442 | -95.49
-12.5 | -0.8149 | 0.00853 | -0.1415 | -95.5334
-12 | -0.7845 | 0.00816 | -0.136 | -96.1397
-11.5 | -0.7385 | 0.00777 | -0.1339 | -95.045
-11 | -0.6934 | 0.00729 | -0.1317 | -95.1166
-10.5 | -0.6453 | 0.00698 | -0.1301 | -92.4499
-10 | -0.5988 | 0.0066 | -0.1281 | -90.7273
-9.5 | -0.5513 | 0.00626 | -0.1262 | -88.0671
-9 | -0.5016 | 0.00593 | -0.1249 | -84.5868
-8.5 | -0.452 | 0.0056 | -0.1235 | -80.7143
-8 | -0.4029 | 0.00532 | -0.122 | -75.7331
-7.5 | -0.3527 | 0.00514 | -0.1207 | -68.6187
-7 | -0.3033 | 0.00496 | -0.1192 | -61.1492
-6.5 | -0.2508 | 0.00482 | -0.1183 | -52.0332
-6 | -0.1986 | 0.00468 | -0.1174 | -42.4359
-5.5 | -0.1488 | 0.00456 | -0.116 | -32.6316
-5 | -0.0976 | 0.00448 | -0.1149 | -21.7857
-4.5 | -0.0455 | 0.00439 | -0.1139 | -10.3645
-4 | 0.0043 | 0.00435 | -0.1125 | 0.98851
-3.5 | 0.0538 | 0.00432 | -0.111 | 12.4537
-3 | 0.1023 | 0.00431 | -0.1092 | 23.7355
-2.5 | 0.145 | 0.0043 | -0.1061 | 33.7209
-2 | 0.191 | 0.0043 | -0.1038 | 44.4186
-1.5 | 0.2371 | 0.00434 | -0.1015 | 54.6313
-1 | 0.2731 | 0.00455 | -0.0969 | 60.022
-0.5 | 0.2613 | 0.00555 | -0.0816 | 47.0811
0.5 | 0.3303 | 0.00597 | -0.0719 | 55.3266
1 | 0.3679 | 0.00616 | -0.0679 | 59.724
2 | 0.4406 | 0.00668 | -0.0593 | 65.9581
2.5 | 0.4758 | 0.00693 | -0.0548 | 68.658
3 | 0.5091 | 0.00733 | -0.05 | 69.4543
3.5 | 0.5517 | 0.00749 | -0.0473 | 73.6582
4 | 0.5902 | 0.00777 | -0.0438 | 75.9588
5 | 0.6988 | 0.0081 | -0.0441 | 86.2716
5.5 | 0.8518 | 0.00791 | -0.0678 | 107.6865
6 | 0.934 | 0.00773 | -0.0746 | 120.8279
6.5 | 0.9677 | 0.0082 | -0.0699 | 118.0122
7 | 1.0428 | 0.00867 | -0.0749 | 120.2768
7.5 | 1.133 | 0.00914 | -0.0835 | 123.9606
8 | 1.1836 | 0.00965 | -0.083 | 122.6528
8.5 | 1.2305 | 0.01006 | -0.0817 | 122.3161
9 | 1.2742 | 0.01051 | -0.0797 | 121.2369
9.5 | 1.3144 | 0.01099 | -0.0769 | 119.5996
10 | 1.3523 | 0.01149 | -0.0737 | 117.6936
10.5 | 1.388 | 0.01203 | -0.0701 | 115.3782
11 | 1.4202 | 0.0126 | -0.0659 | 112.7143
11.5 | 1.4537 | 0.01315 | -0.062 | 110.5475
12 | 1.486 | 0.01384 | -0.058 | 107.3699
12.5 | 1.5224 | 0.01452 | -0.0551 | 104.8485
13 | 1.5545 | 0.01534 | -0.0514 | 101.3364
13.5 | 1.5899 | 0.0161 | -0.0484 | 98.7516
14 | 1.6231 | 0.01701 | -0.0453 | 95.4203
14.5 | 1.6587 | 0.01786 | -0.0427 | 92.8723
15 | 1.6913 | 0.01884 | -0.0397 | 89.7718
15.5 | 1.7251 | 0.01984 | -0.0371 | 86.9506
16 | 1.7533 | 0.02117 | -0.0337 | 82.82
16.5 | 1.7817 | 0.02251 | -0.0306 | 79.1515
17 | 1.8086 | 0.02398 | -0.0275 | 75.4212
17.5 | 1.8349 | 0.02554 | -0.0245 | 71.8442
18 | 1.8607 | 0.02717 | -0.0216 | 68.4836
18.5 | 1.8846 | 0.02897 | -0.0187 | 65.0535
19 | 1.9009 | 0.03137 | -0.0152 | 60.5961
19.5 | 1.9189 | 0.03367 | -0.0121 | 56.9914
20 | 1.9362 | 0.03603 | -0.0091 | 53.7386

## 141. Re 18M Mach 0.25 (1)
BIGFOIL.COM POLAR EXPORT
goe12k
GOE 12K |  |  |  | Cl Max: | 1.773 | at alpha= | 11.5 | deg
JavaFoil+Calcfoil stall+Eppler ext transition |  |  |  | L/D Max: | 198.766 | at alpha= | 6.5 | deg
Re: | 18000000 |  |  | Cd Min: | 0.00357 | at alpha= | -6 | deg
Mach: | 0.25 |  |  | Cl=0 at alpha= | -5.7411 | deg
|  |  |  | @ Cl=0.1, Cd= | 0.0046279
|  |  |  | @ Cl=0.4, Cd= | 0.004159
|  |  |  | @ Cl=0.6, Cd= | 0.0042938
alpha (deg) | Cl | Cd | Cm | Cl/Cd
-17.5 | -0.558 | 0.12845 | -0.045 | -4.341
-17 | -0.58 | 0.12087 | -0.047 | -4.798
-16.5 | -0.598 | 0.11241 | -0.049 | -5.318
-16 | -0.611 | 0.10556 | -0.052 | -5.785
-15.5 | -0.618 | 0.09886 | -0.053 | -6.251
-15 | -0.62 | 0.09163 | -0.056 | -6.77
-14.5 | -0.618 | 0.08342 | -0.059 | -7.414
-14 | -0.61 | 0.07725 | -0.061 | -7.901
-13.5 | -0.603 | 0.06542 | -0.068 | -9.222
-13 | -0.627 | 0.02957 | -0.087 | -21.219
-12.5 | -0.663 | 0.00777 | -0.101 | -85.296
-12 | -0.634 | 0.00704 | -0.104 | -90.064
-11.5 | -0.592 | 0.00547 | -0.106 | -108.275
-11 | -0.548 | 0.00527 | -0.108 | -103.856
-10.5 | -0.501 | 0.00479 | -0.11 | -104.614
-10 | -0.453 | 0.00591 | -0.112 | -76.627
-9.5 | -0.404 | 0.00571 | -0.114 | -70.625
-9 | -0.353 | 0.00552 | -0.116 | -63.901
-8.5 | -0.301 | 0.00497 | -0.118 | -60.589
-8 | -0.248 | 0.00475 | -0.12 | -52.308
-7.5 | -0.195 | 0.00465 | -0.122 | -41.822
-7 | -0.14 | 0.00452 | -0.124 | -30.978
-6.5 | -0.085 | 0.00437 | -0.126 | -19.42
-6 | -0.029 | 0.00357 | -0.128 | -8.119
-5.5 | 0.027 | 0.00422 | -0.13 | 6.519
-5 | 0.084 | 0.00481 | -0.132 | 17.53
-4.5 | 0.142 | 0.00415 | -0.134 | 34.158
-4 | 0.199 | 0.00475 | -0.136 | 41.974
-3.5 | 0.257 | 0.00473 | -0.138 | 54.336
-3 | 0.315 | 0.00469 | -0.14 | 67.24
-2.5 | 0.374 | 0.00415 | -0.142 | 90.158
-2 | 0.432 | 0.00417 | -0.144 | 103.733
-1.5 | 0.491 | 0.00428 | -0.145 | 114.724
-1 | 0.55 | 0.00413 | -0.147 | 133.238
-0.5 | 0.608 | 0.00432 | -0.149 | 140.652
0 | 0.67 | 0.0044 | -0.151 | 152.428
0.5 | 0.729 | 0.00446 | -0.153 | 163.368
1 | 0.786 | 0.00456 | -0.154 | 172.131
1.5 | 0.843 | 0.00476 | -0.156 | 177.223
2 | 0.901 | 0.00532 | -0.158 | 169.491
2.5 | 0.958 | 0.0056 | -0.159 | 171.238
3 | 1.015 | 0.00577 | -0.161 | 176.001
3.5 | 1.072 | 0.00587 | -0.163 | 182.667
4 | 1.127 | 0.00606 | -0.164 | 186.19
4.5 | 1.183 | 0.00626 | -0.166 | 188.925
5 | 1.237 | 0.00653 | -0.168 | 189.473
5.5 | 1.291 | 0.00664 | -0.169 | 194.468
6 | 1.343 | 0.00686 | -0.171 | 195.782
6.5 | 1.395 | 0.00702 | -0.172 | 198.766
7 | 1.445 | 0.00728 | -0.174 | 198.533
7.5 | 1.494 | 0.00765 | -0.175 | 195.394
8 | 1.542 | 0.00781 | -0.177 | 197.303
8.5 | 1.588 | 0.00813 | -0.178 | 195.408
9 | 1.632 | 0.00841 | -0.179 | 193.987
9.5 | 1.675 | 0.00874 | -0.181 | 191.565
10 | 1.715 | 0.00909 | -0.182 | 188.654
10.5 | 1.747 | 0.01246 | -0.183 | 140.213
11 | 1.764 | 0.01305 | -0.185 | 135.116
11.5 | 1.773 | 0.01453 | -0.186 | 121.994
12 | 1.773 | 0.01533 | -0.187 | 115.683
12.5 | 1.765 | 0.01686 | -0.189 | 104.681
13 | 1.747 | 0.01836 | -0.19 | 95.147
13.5 | 1.72 | 0.01437 | -0.19 | 119.69
14 | 1.649 | 0.02175 | -0.188 | 75.825
14.5 | 1.592 | 0.0246 | -0.187 | 64.699
15 | 1.515 | 0.03018 | -0.185 | 50.198
15.5 | 1.457 | 0.02957 | -0.187 | 49.275
16 | 1.227 | 0.08429 | -0.149 | 14.562
16.5 | 1.139 | 0.10056 | -0.14 | 11.323

## 142. Re 18M Mach 0.25 (2)
BIGFOIL.COM POLAR EXPORT
goe12k
GOE 12K |  |  |  | Cl Max: | 1.9198 | at alpha= | 20 | deg
XFOIL ncrit=9 |  |  |  | L/D Max: | 119.37 | at alpha= | 7.5 | deg
Re: | 18000000 |  |  | Cd Min: | 0.15513 | at alpha= | -20 | deg
Mach: | 0.25 |  |  | Cl=0 at alpha= | -3.8975 | deg
|  |  |  | @ Cl=0.1, Cd= | 0.0043788
|  |  |  | @ Cl=0.4, Cd= | 0.0064993
|  |  |  | @ Cl=0.6, Cd= | 0.008035
alpha (deg) | Cl | Cd | Cm | Cl/Cd
-20 | -0.3898 | 0.15513 | -0.1234 | -2.5127
-19.5 | -0.3785 | 0.14848 | -0.1277 | -2.5492
-19 | -0.3811 | 0.13921 | -0.133 | -2.7376
-18.5 | -0.3751 | 0.13234 | -0.1367 | -2.8344
-17.5 | -1.0444 | 0.02717 | -0.2135 | -38.4395
-17 | -1.0852 | 0.02182 | -0.2101 | -49.7342
-16.5 | -1.0902 | 0.01926 | -0.2033 | -56.6044
-16 | -1.0808 | 0.01732 | -0.1963 | -62.4018
-15.5 | -1.0695 | 0.01584 | -0.188 | -67.5189
-15 | -1.0451 | 0.0145 | -0.1812 | -72.0759
-14.5 | -1.01 | 0.01325 | -0.1761 | -76.2264
-14 | -0.9743 | 0.0121 | -0.171 | -80.5207
-13.5 | -0.9373 | 0.01113 | -0.1658 | -84.2138
-13 | -0.8973 | 0.01043 | -0.1609 | -86.0307
-12.5 | -0.8531 | 0.00982 | -0.1567 | -86.8737
-12 | -0.824 | 0.00918 | -0.1495 | -89.7603
-11.5 | -0.7767 | 0.00859 | -0.1461 | -90.4191
-11 | -0.7279 | 0.00805 | -0.143 | -90.4224
-10.5 | -0.679 | 0.00754 | -0.14 | -90.0531
-10 | -0.6295 | 0.0071 | -0.1372 | -88.662
-9.5 | -0.5786 | 0.00669 | -0.1347 | -86.4873
-9 | -0.5261 | 0.0063 | -0.1327 | -83.5079
-8.5 | -0.4744 | 0.00591 | -0.1305 | -80.2707
-8 | -0.4236 | 0.00556 | -0.1283 | -76.1871
-7.5 | -0.3729 | 0.00528 | -0.126 | -70.625
-7 | -0.3214 | 0.00508 | -0.124 | -63.2677
-6.5 | -0.2666 | 0.00491 | -0.1228 | -54.2974
-6 | -0.212 | 0.00478 | -0.1215 | -44.3515
-5.5 | -0.161 | 0.00466 | -0.1196 | -34.5494
-5 | -0.1081 | 0.00454 | -0.1181 | -23.8106
-4.5 | -0.0548 | 0.00445 | -0.1167 | -12.3146
-4 | -0.0103 | 0.00443 | -0.1134 | -2.3251
-2.5 | 0.1405 | 0.00436 | -0.1077 | 32.2248
-2 | 0.1899 | 0.00435 | -0.1056 | 43.6552
-1.5 | 0.2392 | 0.00435 | -0.1036 | 54.9885
-1 | 0.2791 | 0.0045 | -0.0995 | 62.0222
-0.5 | 0.2678 | 0.00544 | -0.0838 | 49.2279
0 | 0.2864 | 0.00589 | -0.075 | 48.6248
0.5 | 0.3299 | 0.00601 | -0.0718 | 54.8918
1 | 0.3673 | 0.00623 | -0.0673 | 58.9567
1.5 | 0.4013 | 0.00651 | -0.0621 | 61.6436
2 | 0.4392 | 0.00674 | -0.0577 | 65.1632
2.5 | 0.4764 | 0.00706 | -0.0533 | 67.4788
3 | 0.5077 | 0.00751 | -0.0477 | 67.6032
3.5 | 0.5509 | 0.00773 | -0.0447 | 71.2678
4 | 0.5943 | 0.00801 | -0.0419 | 74.1948
4.5 | 0.6444 | 0.00823 | -0.0406 | 78.2989
5 | 0.7088 | 0.0084 | -0.0427 | 84.381
5.5 | 0.8582 | 0.00827 | -0.0647 | 103.7727
6 | 0.9455 | 0.00811 | -0.072 | 116.5845
6.5 | 0.9846 | 0.00861 | -0.068 | 114.3554
7 | 1.0681 | 0.00914 | -0.0741 | 116.86
7.5 | 1.1555 | 0.00968 | -0.0812 | 119.3698
8 | 1.2057 | 0.01022 | -0.0798 | 117.9746
8.5 | 1.2506 | 0.01073 | -0.0772 | 116.5517
9 | 1.2946 | 0.01122 | -0.0744 | 115.3832
9.5 | 1.3345 | 0.01181 | -0.0707 | 112.9975
10 | 1.3732 | 0.01239 | -0.0668 | 110.8313
10.5 | 1.4075 | 0.01304 | -0.062 | 107.9371
11 | 1.4425 | 0.01369 | -0.0574 | 105.3689
11.5 | 1.4752 | 0.01448 | -0.0525 | 101.8785
12 | 1.5149 | 0.01521 | -0.049 | 99.5989
12.5 | 1.5493 | 0.01609 | -0.0446 | 96.2896
13 | 1.5846 | 0.01708 | -0.0405 | 92.7752
13.5 | 1.6206 | 0.01808 | -0.0367 | 89.635
14 | 1.6575 | 0.01911 | -0.033 | 86.7347
14.5 | 1.6914 | 0.02035 | -0.0291 | 83.1155
15 | 1.7241 | 0.02174 | -0.0251 | 79.3054
15.5 | 1.7544 | 0.02329 | -0.021 | 75.3285
16 | 1.7834 | 0.02502 | -0.0168 | 71.279
16.5 | 1.8128 | 0.02681 | -0.0129 | 67.6166
17 | 1.8397 | 0.0288 | -0.009 | 63.8785
17.5 | 1.8624 | 0.03119 | -0.0049 | 59.7114
18 | 1.879 | 0.03414 | -0.0006 | 55.0381
18.5 | 1.8964 | 0.03715 | 0.0032 | 51.0471
19 | 1.9047 | 0.04104 | 0.0071 | 46.4108
19.5 | 1.9136 | 0.04505 | 0.0105 | 42.4772
20 | 1.9198 | 0.04939 | 0.0135 | 38.8702

## 143. Re 18M Mach 0.50 (1)
BIGFOIL.COM POLAR EXPORT
goe12k
GOE 12K |  |  |  | Cl Max: | 1.629 | at alpha= | 8.5 | deg
JavaFoil+Calcfoil stall+Eppler ext transition |  |  |  | L/D Max: | 192.691 | at alpha= | 5.5 | deg
Re: | 18000000 |  |  | Cd Min: | 0.00347 | at alpha= | -5.5 | deg
Mach: | 0.5 |  |  | Cl=0 at alpha= | -5.7419 | deg
|  |  |  | @ Cl=0.1, Cd= | 0.0041414
|  |  |  | @ Cl=0.4, Cd= | 0.004732
|  |  |  | @ Cl=0.6, Cd= | 0.0041748
alpha (deg) | Cl | Cd | Cm | Cl/Cd
-20 | -0.718 | 0.15735 | -0.05 | -4.565
-19.5 | -0.694 | 0.15436 | -0.052 | -4.498
-19 | -0.67 | 0.14693 | -0.053 | -4.562
-18.5 | -0.647 | 0.13365 | -0.055 | -4.84
-18 | -0.623 | 0.12587 | -0.056 | -4.947
-17.5 | -0.598 | 0.11935 | -0.058 | -5.012
-17 | -0.573 | 0.11371 | -0.059 | -5.042
-16.5 | -0.548 | 0.1097 | -0.06 | -4.998
-16 | -0.523 | 0.10679 | -0.06 | -4.898
-15.5 | -0.497 | 0.10413 | -0.06 | -4.777
-15 | -0.471 | 0.1022 | -0.058 | -4.604
-14.5 | -0.445 | 0.09948 | -0.058 | -4.475
-14 | -0.42 | 0.09461 | -0.059 | -4.443
-13.5 | -0.395 | 0.09081 | -0.06 | -4.354
-13 | -0.37 | 0.08639 | -0.061 | -4.287
-12.5 | -0.345 | 0.08343 | -0.062 | -4.139
-12 | -0.32 | 0.08027 | -0.063 | -3.989
-11.5 | -0.295 | 0.07625 | -0.064 | -3.868
-11 | -0.27 | 0.06822 | -0.066 | -3.955
-10.5 | -0.334 | 0.06094 | -0.068 | -5.485
-10 | -0.35 | 0.05108 | -0.08 | -6.856
-9.5 | -0.372 | 0.01472 | -0.117 | -25.284
-9 | -0.361 | 0.00652 | -0.13 | -55.358
-8.5 | -0.315 | 0.00607 | -0.132 | -51.919
-8 | -0.264 | 0.00574 | -0.134 | -46.089
-7.5 | -0.21 | 0.00391 | -0.137 | -53.683
-7 | -0.152 | 0.00479 | -0.139 | -31.772
-6.5 | -0.093 | 0.00366 | -0.141 | -25.387
-6 | -0.032 | 0.00357 | -0.143 | -8.927
-5.5 | 0.03 | 0.00347 | -0.146 | 8.75
-5 | 0.094 | 0.00407 | -0.148 | 22.956
-4.5 | 0.157 | 0.00482 | -0.15 | 32.641
-4 | 0.222 | 0.00409 | -0.152 | 54.267
-3.5 | 0.286 | 0.00488 | -0.154 | 58.636
-3 | 0.351 | 0.00483 | -0.156 | 72.766
-2.5 | 0.416 | 0.0047 | -0.158 | 88.677
-2 | 0.482 | 0.00412 | -0.16 | 117.129
-1.5 | 0.548 | 0.00423 | -0.162 | 129.616
-1 | 0.614 | 0.00416 | -0.164 | 147.51
-0.5 | 0.679 | 0.00433 | -0.166 | 156.757
0 | 0.749 | 0.00439 | -0.168 | 170.617
0.5 | 0.815 | 0.00492 | -0.17 | 165.466
1 | 0.877 | 0.00502 | -0.172 | 174.886
1.5 | 0.942 | 0.00548 | -0.174 | 171.745
2 | 1.005 | 0.00575 | -0.176 | 174.848
2.5 | 1.068 | 0.00586 | -0.178 | 182.353
3 | 1.131 | 0.00607 | -0.18 | 186.219
3.5 | 1.192 | 0.00628 | -0.182 | 189.791
4 | 1.252 | 0.00653 | -0.184 | 191.557
4.5 | 1.31 | 0.00697 | -0.185 | 187.818
5 | 1.366 | 0.00712 | -0.187 | 191.727
5.5 | 1.419 | 0.00737 | -0.189 | 192.691
6 | 1.469 | 0.00769 | -0.191 | 191.093
6.5 | 1.516 | 0.00817 | -0.192 | 185.557
7 | 1.557 | 0.00846 | -0.194 | 184.084
7.5 | 1.591 | 0.00888 | -0.196 | 179.126
8 | 1.616 | 0.00934 | -0.197 | 172.998
8.5 | 1.629 | 0.00991 | -0.199 | 164.374
9 | 1.622 | 0.0105 | -0.2 | 154.483
9.5 | 1.584 | 0.01135 | -0.202 | 139.582
10 | 1.467 | 0.01241 | -0.203 | 118.242
10.5 | 0.856 | 0.07228 | -0.112 | 11.836
11 | 0.882 | 0.0749 | -0.113 | 11.774
11.5 | 0.913 | 0.07662 | -0.123 | 11.916
12 | 0.945 | 0.07854 | -0.131 | 12.026
12.5 | 0.985 | 0.07612 | -0.145 | 12.935
13 | 1.046 | 0.06475 | -0.166 | 16.162
13.5 | 1.049 | 0.08163 | -0.154 | 12.85

## 144. Re 18M Mach 0.50 (2)
BIGFOIL.COM POLAR EXPORT
goe12k
GOE 12K |  |  |  | Cl Max: | 1.528 | at alpha= | 11 | deg
XFOIL ncrit=9 |  |  |  | L/D Max: | 96.6273 | at alpha= | 7 | deg
Re: | 18000000 |  |  | Cd Min: | 0.06788 | at alpha= | 14 | deg
Mach: | 0.5 |  |  | Cl=0 at alpha= | -99 | deg
|  |  |  | @ Cl=0.1, Cd= | 0.00604
|  |  |  | @ Cl=0.4, Cd= | 0.0069483
|  |  |  | @ Cl=0.6, Cd= | 0.0093306
alpha (deg) | Cl | Cd | Cm | Cl/Cd
0 | 0.2828 | 0.00604 | -0.0763 | 46.8212
0.5 | 0.3203 | 0.00635 | -0.0699 | 50.4409
1 | 0.361 | 0.00661 | -0.0644 | 54.6142
2 | 0.4417 | 0.00731 | -0.0534 | 60.4241
2.5 | 0.4773 | 0.00784 | -0.0471 | 60.8801
3 | 0.5109 | 0.00853 | -0.0407 | 59.8945
3.5 | 0.5588 | 0.00897 | -0.0371 | 62.2965
4 | 0.6125 | 0.00944 | -0.0349 | 64.8835
4.5 | 0.6736 | 0.00978 | -0.0341 | 68.8753
5 | 0.739 | 0.01017 | -0.0341 | 72.6647
5.5 | 0.8944 | 0.01017 | -0.0542 | 87.9449
6 | 0.9925 | 0.01033 | -0.0608 | 96.0794
6.5 | 1.0419 | 0.01101 | -0.0563 | 94.6322
7 | 1.146 | 0.01186 | -0.0632 | 96.6273
7.5 | 1.2344 | 0.01278 | -0.0665 | 96.5884
8 | 1.2831 | 0.01363 | -0.0612 | 94.1379
8.5 | 1.3335 | 0.01442 | -0.0559 | 92.4757
9 | 1.3792 | 0.01533 | -0.0494 | 89.9674
9.5 | 1.4248 | 0.01623 | -0.0426 | 87.788
10 | 1.4665 | 0.01731 | -0.0348 | 84.7198
10.5 | 1.5108 | 0.01857 | -0.027 | 81.357
11 | 1.528 | 0.02118 | -0.0155 | 72.1435
11.5 | 1.5178 | 0.02528 | -0.0026 | 60.0396
12 | 1.4855 | 0.03033 | 0.0108 | 48.9779
12.5 | 1.4508 | 0.03787 | 0.0188 | 38.31
13 | 1.4065 | 0.04627 | 0.0253 | 30.3977
13.5 | 1.3649 | 0.05572 | 0.0283 | 24.4957
14 | 1.3116 | 0.06788 | 0.0268 | 19.3223

## 145. Re 20M Mach 0.00 (1)
BIGFOIL.COM POLAR EXPORT
goe12k
GOE 12K |  |  |  | Cl Max: | 1.809 | at alpha= | 13.5 | deg
JavaFoil+Calcfoil stall+Eppler ext transition |  |  |  | L/D Max: | 205.067 | at alpha= | 7.5 | deg
Re: | 20000000 |  |  | Cd Min: | 0.00367 | at alpha= | -6.5 | deg
Mach: | 0 |  |  | Cl=0 at alpha= | -5.7454 | deg
|  |  |  | @ Cl=0.1, Cd= | 0.004126
|  |  |  | @ Cl=0.4, Cd= | 0.0043033
|  |  |  | @ Cl=0.6, Cd= | 0.004229
alpha (deg) | Cl | Cd | Cm | Cl/Cd
-20 | -0.686 | 0.14854 | -0.041 | -4.615
-19.5 | -0.694 | 0.14012 | -0.042 | -4.955
-19 | -0.701 | 0.13362 | -0.044 | -5.248
-18.5 | -0.706 | 0.12646 | -0.045 | -5.584
-18 | -0.71 | 0.1182 | -0.048 | -6.005
-17.5 | -0.71 | 0.11163 | -0.049 | -6.364
-17 | -0.708 | 0.10507 | -0.051 | -6.741
-16.5 | -0.703 | 0.10006 | -0.052 | -7.024
-16 | -0.696 | 0.09302 | -0.055 | -7.487
-15.5 | -0.684 | 0.08909 | -0.056 | -7.681
-15 | -0.675 | 0.07873 | -0.06 | -8.579
-14.5 | -0.658 | 0.07442 | -0.062 | -8.843
-14 | -0.644 | 0.06384 | -0.067 | -10.095
-13.5 | -0.677 | 0.023 | -0.086 | -29.422
-13 | -0.7 | 0.00747 | -0.097 | -93.681
-12.5 | -0.668 | 0.00665 | -0.099 | -100.39
-12 | -0.63 | 0.0064 | -0.101 | -98.443
-11.5 | -0.586 | 0.00588 | -0.103 | -99.572
-11 | -0.54 | 0.00499 | -0.105 | -108.207
-10.5 | -0.493 | 0.00581 | -0.107 | -84.841
-10 | -0.444 | 0.00561 | -0.109 | -79.279
-9.5 | -0.395 | 0.00544 | -0.111 | -72.693
-9 | -0.345 | 0.00494 | -0.113 | -69.78
-8.5 | -0.294 | 0.00474 | -0.115 | -61.98
-8 | -0.242 | 0.00462 | -0.117 | -52.402
-7.5 | -0.189 | 0.00448 | -0.119 | -42.339
-7 | -0.136 | 0.00441 | -0.12 | -30.89
-6.5 | -0.082 | 0.00367 | -0.122 | -22.509
-6 | -0.028 | 0.00402 | -0.124 | -6.999
-5.5 | 0.027 | 0.00475 | -0.126 | 5.617
-5 | 0.082 | 0.00409 | -0.128 | 20.023
-4.5 | 0.137 | 0.0042 | -0.13 | 32.726
-4 | 0.193 | 0.0047 | -0.132 | 41.097
-3.5 | 0.249 | 0.00467 | -0.134 | 53.335
-3 | 0.305 | 0.00459 | -0.135 | 66.579
-2.5 | 0.362 | 0.00453 | -0.137 | 79.882
-2 | 0.419 | 0.00419 | -0.139 | 99.84
-1.5 | 0.475 | 0.00411 | -0.141 | 115.738
-1 | 0.532 | 0.00422 | -0.143 | 126.042
-0.5 | 0.589 | 0.00413 | -0.144 | 142.584
0 | 0.649 | 0.00467 | -0.146 | 138.849
0.5 | 0.706 | 0.00448 | -0.148 | 157.325
1 | 0.761 | 0.00492 | -0.149 | 154.615
1.5 | 0.817 | 0.00476 | -0.151 | 171.653
2 | 0.873 | 0.00537 | -0.153 | 162.525
2.5 | 0.928 | 0.00547 | -0.154 | 169.823
3 | 0.984 | 0.00574 | -0.156 | 171.37
3.5 | 1.039 | 0.0057 | -0.158 | 182.069
4 | 1.093 | 0.0058 | -0.159 | 188.447
4.5 | 1.147 | 0.00599 | -0.161 | 191.365
5 | 1.2 | 0.0062 | -0.162 | 193.501
5.5 | 1.253 | 0.00643 | -0.164 | 194.79
6 | 1.305 | 0.0065 | -0.165 | 200.838
6.5 | 1.356 | 0.00685 | -0.167 | 197.954
7 | 1.407 | 0.00694 | -0.168 | 202.529
7.5 | 1.456 | 0.0071 | -0.17 | 205.067
8 | 1.504 | 0.00743 | -0.171 | 202.516
8.5 | 1.551 | 0.00762 | -0.173 | 203.532
9 | 1.597 | 0.00795 | -0.174 | 200.985
9.5 | 1.642 | 0.0082 | -0.175 | 200.163
10 | 1.685 | 0.00842 | -0.176 | 200.015
10.5 | 1.723 | 0.01158 | -0.178 | 148.699
11 | 1.749 | 0.00906 | -0.179 | 193.107
11.5 | 1.771 | 0.01248 | -0.18 | 141.889
12 | 1.788 | 0.01372 | -0.181 | 130.307
12.5 | 1.8 | 0.01453 | -0.183 | 123.943
13 | 1.807 | 0.01559 | -0.184 | 115.911
13.5 | 1.809 | 0.01655 | -0.185 | 109.269
14 | 1.805 | 0.01752 | -0.186 | 103.033
14.5 | 1.796 | 0.01873 | -0.187 | 95.86
15 | 1.782 | 0.0194 | -0.188 | 91.85
15.5 | 1.726 | 0.0223 | -0.185 | 77.407
16 | 1.699 | 0.02353 | -0.185 | 72.215
16.5 | 1.663 | 0.02572 | -0.185 | 64.671
17 | 1.622 | 0.02929 | -0.184 | 55.362
17.5 | 1.564 | 0.03543 | -0.181 | 44.151
18 | 1.55 | 0.03208 | -0.185 | 48.317
18.5 | 1.366 | 0.08507 | -0.157 | 16.052

## 146. Re 20M Mach 0.00 (2)
BIGFOIL.COM POLAR EXPORT
goe12k
GOE 12K |  |  |  | Cl Max: | 1.9434 | at alpha= | 20 | deg
XFOIL ncrit=9 |  |  |  | L/D Max: | 124.778 | at alpha= | 6.5 | deg
Re: | 20000000 |  |  | Cd Min: | 0.03332 | at alpha= | 20 | deg
Mach: | 0 |  |  | Cl=0 at alpha= | -4.042 | deg
|  |  |  | @ Cl=0.1, Cd= | 0.0042548
|  |  |  | @ Cl=0.4, Cd= | 0.0063929
|  |  |  | @ Cl=0.6, Cd= | 0.0076821
alpha (deg) | Cl | Cd | Cm | Cl/Cd
-20 | -1.2821 | 0.02014 | -0.1885 | -63.6594
-19.5 | -1.281 | 0.01781 | -0.1839 | -71.9259
-19 | -1.2548 | 0.01677 | -0.181 | -74.8241
-18.5 | -1.2305 | 0.01547 | -0.1777 | -79.541
-18 | -1.2174 | 0.01489 | -0.171 | -81.7596
-17.5 | -1.1915 | 0.0142 | -0.1665 | -83.9085
-17 | -1.1634 | 0.01348 | -0.1623 | -86.3056
-16.5 | -1.1283 | 0.01262 | -0.1594 | -89.4057
-16 | -1.0943 | 0.0118 | -0.1562 | -92.7373
-15.5 | -1.0562 | 0.01117 | -0.1535 | -94.5568
-15 | -1.0151 | 0.01057 | -0.1513 | -96.036
-14.5 | -0.9726 | 0.01007 | -0.1493 | -96.5839
-14 | -0.9308 | 0.00963 | -0.147 | -96.6563
-13.5 | -0.8903 | 0.00918 | -0.1443 | -96.9826
-13 | -0.851 | 0.00861 | -0.1413 | -98.8386
-12.5 | -0.8077 | 0.0082 | -0.1391 | -98.5
-12 | -0.7791 | 0.00787 | -0.1334 | -98.9962
-11.5 | -0.7336 | 0.00751 | -0.1315 | -97.6831
-11 | -0.6889 | 0.00707 | -0.1295 | -97.4399
-10.5 | -0.6414 | 0.00678 | -0.128 | -94.6018
-10 | -0.5951 | 0.00643 | -0.1262 | -92.5505
-9.5 | -0.5464 | 0.0061 | -0.1248 | -89.5738
-9 | -0.4971 | 0.00578 | -0.1236 | -86.0035
-8.5 | -0.4483 | 0.00547 | -0.1223 | -81.9561
-8 | -0.4006 | 0.00521 | -0.1206 | -76.8906
-7.5 | -0.3505 | 0.00504 | -0.1194 | -69.5437
-7 | -0.3003 | 0.00484 | -0.1183 | -62.0455
-6.5 | -0.2481 | 0.00471 | -0.1176 | -52.6752
-6 | -0.1971 | 0.00459 | -0.1166 | -42.9412
-5.5 | -0.1479 | 0.00448 | -0.1151 | -33.0134
-5 | -0.0958 | 0.00438 | -0.1143 | -21.8721
-4.5 | -0.0458 | 0.00432 | -0.113 | -10.6019
-4 | 0.0042 | 0.00428 | -0.1117 | 0.98131
-3.5 | 0.0541 | 0.00425 | -0.1104 | 12.7294
-2.5 | 0.1492 | 0.00426 | -0.1067 | 35.0235
-2 | 0.1907 | 0.00428 | -0.1034 | 44.5561
-1.5 | 0.2342 | 0.00433 | -0.1006 | 54.0878
-1 | 0.2523 | 0.00481 | -0.092 | 52.4532
0 | 0.2911 | 0.00582 | -0.0757 | 50.0172
0.5 | 0.3283 | 0.00595 | -0.0715 | 55.1765
1 | 0.3642 | 0.00616 | -0.0671 | 59.1234
1.5 | 0.4011 | 0.0064 | -0.063 | 62.6719
2.5 | 0.4751 | 0.00687 | -0.0549 | 69.1557
3 | 0.5085 | 0.00725 | -0.0502 | 70.1379
3.5 | 0.5512 | 0.00743 | -0.0476 | 74.1857
4 | 0.5918 | 0.00765 | -0.0445 | 77.3595
4.5 | 0.6378 | 0.00783 | -0.0428 | 81.4559
5.5 | 0.8365 | 0.00791 | -0.0648 | 105.7522
6.5 | 0.982 | 0.00787 | -0.0742 | 124.7776
7 | 1.0202 | 0.00836 | -0.0707 | 122.0335
7.5 | 1.1088 | 0.00889 | -0.0791 | 124.7244
8 | 1.1687 | 0.00938 | -0.081 | 124.5949
8.5 | 1.2181 | 0.00978 | -0.0803 | 124.5501
9 | 1.2609 | 0.01021 | -0.0782 | 123.4966
9.5 | 1.2992 | 0.01065 | -0.0752 | 121.9906
10 | 1.3331 | 0.01112 | -0.0712 | 119.8831
10.5 | 1.3669 | 0.01162 | -0.0674 | 117.6334
11 | 1.4005 | 0.01215 | -0.0636 | 115.2675
11.5 | 1.4394 | 0.01268 | -0.0611 | 113.5174
12 | 1.4742 | 0.01332 | -0.0578 | 110.6757
12.5 | 1.5111 | 0.01396 | -0.0552 | 108.245
13 | 1.5458 | 0.01474 | -0.0522 | 104.8711
13.5 | 1.5825 | 0.01546 | -0.0498 | 102.3609
14 | 1.6175 | 0.01628 | -0.0471 | 99.355
14.5 | 1.6528 | 0.01711 | -0.0447 | 96.5985
15 | 1.688 | 0.01797 | -0.0424 | 93.9343
15.5 | 1.7206 | 0.01895 | -0.0397 | 90.7968
16 | 1.7512 | 0.0201 | -0.0369 | 87.1244
16.5 | 1.7803 | 0.02135 | -0.0341 | 83.3864
17 | 1.8068 | 0.02272 | -0.031 | 79.5246
17.5 | 1.8352 | 0.02406 | -0.0284 | 76.276
18 | 1.8602 | 0.02562 | -0.0255 | 72.6073
18.5 | 1.8844 | 0.02724 | -0.0227 | 69.1777
19 | 1.9042 | 0.02922 | -0.0196 | 65.1677
19.5 | 1.9245 | 0.03122 | -0.0167 | 61.6432
20 | 1.9434 | 0.03332 | -0.0139 | 58.3253

## 147. Re 20M Mach 0.10 (1)
BIGFOIL.COM POLAR EXPORT
goe12k
GOE 12K |  |  |  | Cl Max: | 1.802 | at alpha= | 13 | deg
JavaFoil+Calcfoil stall+Eppler ext transition |  |  |  | L/D Max: | 203.186 | at alpha= | 7.5 | deg
Re: | 20000000 |  |  | Cd Min: | 0.00361 | at alpha= | -6.5 | deg
Mach: | 0.1 |  |  | Cl=0 at alpha= | -5.7454 | deg
|  |  |  | @ Cl=0.1, Cd= | 0.0043093
|  |  |  | @ Cl=0.4, Cd= | 0.0042874
|  |  |  | @ Cl=0.6, Cd= | 0.004212
alpha (deg) | Cl | Cd | Cm | Cl/Cd
-18 | -0.692 | 0.12071 | -0.047 | -5.729
-17.5 | -0.695 | 0.11388 | -0.049 | -6.1
-17 | -0.695 | 0.10687 | -0.051 | -6.504
-16.5 | -0.693 | 0.10074 | -0.052 | -6.875
-16 | -0.686 | 0.09554 | -0.054 | -7.185
-15.5 | -0.678 | 0.0892 | -0.056 | -7.601
-15 | -0.669 | 0.08082 | -0.06 | -8.279
-14.5 | -0.656 | 0.07315 | -0.063 | -8.97
-14 | -0.638 | 0.0678 | -0.065 | -9.414
-13.5 | -0.645 | 0.04103 | -0.078 | -15.713
-13 | -0.697 | 0.00792 | -0.097 | -88.028
-12.5 | -0.668 | 0.00679 | -0.099 | -98.366
-12 | -0.631 | 0.00641 | -0.101 | -98.467
-11.5 | -0.587 | 0.006 | -0.103 | -97.848
-11 | -0.542 | 0.00502 | -0.106 | -107.777
-10.5 | -0.494 | 0.00489 | -0.107 | -101.164
-10 | -0.446 | 0.00563 | -0.109 | -79.164
-9.5 | -0.397 | 0.00549 | -0.111 | -72.167
-9 | -0.346 | 0.00497 | -0.113 | -69.622
-8.5 | -0.295 | 0.00477 | -0.115 | -61.824
-8 | -0.243 | 0.00468 | -0.117 | -51.909
-7.5 | -0.19 | 0.00454 | -0.119 | -41.934
-7 | -0.137 | 0.00444 | -0.121 | -30.811
-6.5 | -0.083 | 0.00361 | -0.123 | -22.971
-6 | -0.028 | 0.00404 | -0.125 | -6.985
-5.5 | 0.027 | 0.00477 | -0.127 | 5.617
-5 | 0.082 | 0.00411 | -0.129 | 20.05
-4.5 | 0.138 | 0.00473 | -0.131 | 29.152
-4 | 0.194 | 0.00464 | -0.132 | 41.802
-3.5 | 0.25 | 0.00469 | -0.134 | 53.398
-3 | 0.307 | 0.0046 | -0.136 | 66.756
-2.5 | 0.364 | 0.00454 | -0.138 | 80.076
-2 | 0.421 | 0.00414 | -0.14 | 101.691
-1.5 | 0.478 | 0.00405 | -0.142 | 117.914
-1 | 0.535 | 0.00429 | -0.143 | 124.744
-0.5 | 0.592 | 0.00414 | -0.145 | 143.017
0 | 0.652 | 0.00468 | -0.147 | 139.248
0.5 | 0.709 | 0.00443 | -0.149 | 160.049
1 | 0.765 | 0.00487 | -0.15 | 156.877
1.5 | 0.821 | 0.00478 | -0.152 | 171.665
2 | 0.877 | 0.00564 | -0.153 | 155.599
2.5 | 0.933 | 0.00547 | -0.155 | 170.695
3 | 0.989 | 0.00581 | -0.157 | 170.02
3.5 | 1.044 | 0.0057 | -0.158 | 183.065
4 | 1.098 | 0.00588 | -0.16 | 186.744
4.5 | 1.153 | 0.00597 | -0.162 | 193.127
5 | 1.206 | 0.00618 | -0.163 | 195.007
5.5 | 1.259 | 0.0065 | -0.165 | 193.754
6 | 1.311 | 0.00659 | -0.166 | 198.853
6.5 | 1.362 | 0.00684 | -0.168 | 199.062
7 | 1.413 | 0.00705 | -0.169 | 200.277
7.5 | 1.462 | 0.0072 | -0.171 | 203.186
8 | 1.51 | 0.00744 | -0.172 | 203.105
8.5 | 1.557 | 0.00772 | -0.173 | 201.712
9 | 1.603 | 0.00797 | -0.175 | 201.137
9.5 | 1.647 | 0.00831 | -0.176 | 198.329
10 | 1.69 | 0.00853 | -0.177 | 198.098
10.5 | 1.727 | 0.0113 | -0.179 | 152.908
11 | 1.753 | 0.00911 | -0.18 | 192.362
11.5 | 1.773 | 0.01298 | -0.181 | 136.641
12 | 1.788 | 0.01396 | -0.182 | 128.121
12.5 | 1.798 | 0.01484 | -0.184 | 121.182
13 | 1.802 | 0.01591 | -0.184 | 113.226
13.5 | 1.8 | 0.01687 | -0.186 | 106.685
14 | 1.793 | 0.01795 | -0.187 | 99.844
14.5 | 1.78 | 0.01923 | -0.188 | 92.56
15 | 1.761 | 0.01994 | -0.189 | 88.346
15.5 | 1.701 | 0.02261 | -0.185 | 75.243
16 | 1.664 | 0.02496 | -0.185 | 66.686
16.5 | 1.622 | 0.02801 | -0.185 | 57.901
17 | 1.565 | 0.03316 | -0.183 | 47.205
17.5 | 1.543 | 0.02999 | -0.186 | 51.46
18 | 1.35 | 0.08394 | -0.156 | 16.086

## 148. Re 20M Mach 0.10 (2)
BIGFOIL.COM POLAR EXPORT
goe12k
GOE 12K |  |  |  | Cl Max: | 1.9407 | at alpha= | 20 | deg
XFOIL ncrit=9 |  |  |  | L/D Max: | 124.136 | at alpha= | 6.5 | deg
Re: | 20000000 |  |  | Cd Min: | 0.03539 | at alpha= | 20 | deg
Mach: | 0.1 |  |  | Cl=0 at alpha= | -4.0279 | deg
|  |  |  | @ Cl=0.1, Cd= | 0.00427
|  |  |  | @ Cl=0.4, Cd= | 0.0064011
|  |  |  | @ Cl=0.6, Cd= | 0.0077312
alpha (deg) | Cl | Cd | Cm | Cl/Cd
-20 | -1.2474 | 0.02359 | -0.196 | -52.8783
-19.5 | -1.2579 | 0.0201 | -0.1926 | -62.5821
-19 | -1.2382 | 0.01865 | -0.1895 | -66.3914
-18.5 | -1.2225 | 0.01679 | -0.1856 | -72.8112
-18 | -1.2166 | 0.01576 | -0.1781 | -77.1954
-17.5 | -1.1894 | 0.01501 | -0.1737 | -79.2405
-17 | -1.1677 | 0.01413 | -0.1681 | -82.6398
-16.5 | -1.1339 | 0.01331 | -0.1646 | -85.1916
-16 | -1.0992 | 0.01244 | -0.1612 | -88.3601
-15.5 | -1.0628 | 0.01168 | -0.1579 | -90.9932
-15 | -1.0235 | 0.01092 | -0.1551 | -93.7271
-14.5 | -0.9813 | 0.01036 | -0.1527 | -94.7201
-14 | -0.9396 | 0.00986 | -0.1501 | -95.2941
-13.5 | -0.898 | 0.00942 | -0.1473 | -95.3291
-13 | -0.858 | 0.00884 | -0.1441 | -97.0588
-12.5 | -0.8151 | 0.00838 | -0.1416 | -97.2673
-12 | -0.7868 | 0.008 | -0.1356 | -98.35
-11.5 | -0.7403 | 0.00765 | -0.1336 | -96.7712
-11 | -0.6953 | 0.00718 | -0.1313 | -96.8384
-10.5 | -0.6476 | 0.00686 | -0.1296 | -94.4023
-10 | -0.6002 | 0.00652 | -0.1278 | -92.0552
-9.5 | -0.5511 | 0.00618 | -0.1263 | -89.1748
-9 | -0.5017 | 0.00583 | -0.1249 | -86.0549
-8.5 | -0.4525 | 0.00551 | -0.1234 | -82.1234
-8 | -0.4044 | 0.00524 | -0.1217 | -77.1756
-7.5 | -0.3541 | 0.00507 | -0.1204 | -69.8422
-7 | -0.3035 | 0.00486 | -0.1192 | -62.4486
-6.5 | -0.2509 | 0.00472 | -0.1183 | -53.1568
-6 | -0.1994 | 0.00461 | -0.1173 | -43.2538
-5.5 | -0.1499 | 0.0045 | -0.1158 | -33.3111
-5 | -0.0977 | 0.00439 | -0.1149 | -22.2551
-4.5 | -0.0474 | 0.00433 | -0.1135 | -10.9469
-4 | 0.0028 | 0.00429 | -0.1122 | 0.65268
-3.5 | 0.053 | 0.00426 | -0.1108 | 12.4413
-2.5 | 0.147 | 0.00428 | -0.1066 | 34.3458
-2 | 0.1894 | 0.00429 | -0.1034 | 44.1492
-1.5 | 0.2345 | 0.00433 | -0.1009 | 54.157
-1 | 0.2589 | 0.00471 | -0.0937 | 54.9682
-0.5 | 0.254 | 0.00561 | -0.08 | 45.2763
0 | 0.2895 | 0.00582 | -0.0754 | 49.7423
0.5 | 0.3281 | 0.00595 | -0.0714 | 55.1429
1 | 0.3647 | 0.00616 | -0.0672 | 59.2045
1.5 | 0.4013 | 0.00641 | -0.0629 | 62.6053
2 | 0.4385 | 0.00665 | -0.0588 | 65.9398
2.5 | 0.4747 | 0.00689 | -0.0545 | 68.897
3 | 0.5087 | 0.00728 | -0.0499 | 69.8764
4 | 0.5913 | 0.0077 | -0.0439 | 76.7922
4.5 | 0.6387 | 0.00787 | -0.0424 | 81.1563
5 | 0.6966 | 0.00802 | -0.0435 | 86.8579
5.5 | 0.839 | 0.00795 | -0.0646 | 105.5346
6 | 0.93 | 0.00752 | -0.0736 | 123.6702
6.5 | 0.9844 | 0.00793 | -0.0737 | 124.1362
7 | 1.023 | 0.00845 | -0.0702 | 121.0651
7.5 | 1.114 | 0.00898 | -0.079 | 124.0535
8.5 | 1.222 | 0.00989 | -0.0796 | 123.5592
9 | 1.265 | 0.01032 | -0.0774 | 122.5775
9.5 | 1.3018 | 0.0108 | -0.0738 | 120.537
10 | 1.3369 | 0.01125 | -0.07 | 118.8356
10.5 | 1.3703 | 0.01179 | -0.0659 | 116.2256
11 | 1.4052 | 0.01233 | -0.0622 | 113.9659
11.5 | 1.4443 | 0.01288 | -0.0596 | 112.1351
12 | 1.479 | 0.01356 | -0.0562 | 109.0708
12.5 | 1.5171 | 0.0142 | -0.0535 | 106.838
13 | 1.5511 | 0.01505 | -0.0503 | 103.0631
13.5 | 1.5887 | 0.01577 | -0.0478 | 100.7419
14 | 1.6235 | 0.01664 | -0.0449 | 97.5661
14.5 | 1.6602 | 0.01747 | -0.0425 | 95.0315
15 | 1.6936 | 0.01844 | -0.0397 | 91.8438
15.5 | 1.7277 | 0.01945 | -0.0371 | 88.8278
16 | 1.7559 | 0.02078 | -0.0338 | 84.4995
16.5 | 1.7863 | 0.02202 | -0.0309 | 81.1217
17 | 1.8133 | 0.02346 | -0.0278 | 77.2933
17.5 | 1.8405 | 0.02495 | -0.0248 | 73.7675
18 | 1.8673 | 0.02651 | -0.022 | 70.4376
18.5 | 1.8898 | 0.02833 | -0.0189 | 66.7067
19 | 1.9044 | 0.0308 | -0.0151 | 61.8312
19.5 | 1.9231 | 0.03306 | -0.0121 | 58.17
20 | 1.9407 | 0.03539 | -0.0091 | 54.8375

## 149. Re 20M Mach 0.25 (1)
BIGFOIL.COM POLAR EXPORT
goe12k
GOE 12K |  |  |  | Cl Max: | 1.773 | at alpha= | 11.5 | deg
JavaFoil+Calcfoil stall+Eppler ext transition |  |  |  | L/D Max: | 200.793 | at alpha= | 8 | deg
Re: | 20000000 |  |  | Cd Min: | 0.00359 | at alpha= | -6 | deg
Mach: | 0.25 |  |  | Cl=0 at alpha= | -5.7456 | deg
|  |  |  | @ Cl=0.1, Cd= | 0.0047717
|  |  |  | @ Cl=0.4, Cd= | 0.0044178
|  |  |  | @ Cl=0.6, Cd= | 0.0042645
alpha (deg) | Cl | Cd | Cm | Cl/Cd
-17.5 | -0.558 | 0.1294 | -0.046 | -4.31
-17 | -0.581 | 0.12029 | -0.048 | -4.826
-16.5 | -0.598 | 0.11284 | -0.049 | -5.299
-16 | -0.611 | 0.1055 | -0.052 | -5.79
-15.5 | -0.618 | 0.09898 | -0.054 | -6.245
-15 | -0.621 | 0.09003 | -0.057 | -6.9
-14.5 | -0.618 | 0.08439 | -0.058 | -7.319
-14 | -0.612 | 0.07597 | -0.062 | -8.049
-13.5 | -0.6 | 0.06901 | -0.066 | -8.689
-13 | -0.608 | 0.0423 | -0.081 | -14.379
-12.5 | -0.664 | 0.00746 | -0.102 | -89.024
-12 | -0.634 | 0.00683 | -0.104 | -92.865
-11.5 | -0.592 | 0.0051 | -0.106 | -116.046
-11 | -0.548 | 0.00492 | -0.108 | -111.185
-10.5 | -0.501 | 0.00511 | -0.11 | -98.036
-10 | -0.453 | 0.00582 | -0.112 | -77.85
-9.5 | -0.404 | 0.00559 | -0.114 | -72.201
-9 | -0.353 | 0.00543 | -0.116 | -65.063
-8.5 | -0.301 | 0.00491 | -0.118 | -61.399
-8 | -0.248 | 0.00479 | -0.12 | -51.883
-7.5 | -0.195 | 0.00456 | -0.122 | -42.693
-7 | -0.14 | 0.00446 | -0.124 | -31.399
-6.5 | -0.085 | 0.00444 | -0.126 | -19.114
-6 | -0.029 | 0.00359 | -0.128 | -8.065
-5.5 | 0.028 | 0.00407 | -0.13 | 6.769
-5 | 0.084 | 0.00478 | -0.132 | 17.647
-4.5 | 0.142 | 0.00475 | -0.134 | 29.844
-4 | 0.199 | 0.00465 | -0.136 | 42.852
-3.5 | 0.257 | 0.0047 | -0.138 | 54.69
-3 | 0.315 | 0.00459 | -0.14 | 68.613
-2.5 | 0.373 | 0.00461 | -0.142 | 81.081
-2 | 0.432 | 0.00419 | -0.144 | 103.019
-1.5 | 0.491 | 0.00405 | -0.145 | 121.241
-1 | 0.55 | 0.00423 | -0.147 | 129.875
-0.5 | 0.608 | 0.00427 | -0.149 | 142.488
0 | 0.67 | 0.00432 | -0.151 | 155.119
0.5 | 0.729 | 0.0045 | -0.153 | 161.791
1 | 0.786 | 0.0049 | -0.154 | 160.464
1.5 | 0.843 | 0.00521 | -0.156 | 161.808
2 | 0.901 | 0.00568 | -0.158 | 158.631
2.5 | 0.958 | 0.0053 | -0.16 | 180.674
3 | 1.015 | 0.00586 | -0.161 | 173.187
3.5 | 1.072 | 0.00578 | -0.163 | 185.422
4 | 1.127 | 0.00597 | -0.164 | 188.75
4.5 | 1.183 | 0.00634 | -0.166 | 186.632
5 | 1.237 | 0.0063 | -0.168 | 196.447
5.5 | 1.291 | 0.00651 | -0.169 | 198.189
6 | 1.343 | 0.00675 | -0.171 | 199.07
6.5 | 1.395 | 0.00699 | -0.172 | 199.532
7 | 1.445 | 0.00722 | -0.174 | 200.28
7.5 | 1.494 | 0.0075 | -0.175 | 199.365
8 | 1.542 | 0.00768 | -0.177 | 200.793
8.5 | 1.588 | 0.00799 | -0.178 | 198.766
9 | 1.632 | 0.00829 | -0.18 | 196.899
9.5 | 1.675 | 0.00857 | -0.181 | 195.379
10 | 1.715 | 0.00891 | -0.182 | 192.52
10.5 | 1.747 | 0.01216 | -0.184 | 143.733
11 | 1.764 | 0.01289 | -0.185 | 136.775
11.5 | 1.773 | 0.01392 | -0.186 | 127.357
12 | 1.773 | 0.01521 | -0.187 | 116.561
12.5 | 1.765 | 0.01677 | -0.189 | 105.255
13 | 1.747 | 0.01805 | -0.19 | 96.766
13.5 | 1.72 | 0.0142 | -0.19 | 121.098
14 | 1.683 | 0.01549 | -0.192 | 108.609
14.5 | 1.592 | 0.02467 | -0.187 | 64.531
15 | 1.515 | 0.02971 | -0.185 | 50.992
15.5 | 1.405 | 0.04112 | -0.178 | 34.164
16 | 1.229 | 0.08359 | -0.15 | 14.702
16.5 | 1.128 | 0.10788 | -0.134 | 10.453

## 150. Re 20M Mach 0.25 (2)
BIGFOIL.COM POLAR EXPORT
goe12k
GOE 12K |  |  |  | Cl Max: | 1.9314 | at alpha= | 20 | deg
XFOIL ncrit=9 |  |  |  | L/D Max: | 119.937 | at alpha= | 7.5 | deg
Re: | 20000000 |  |  | Cd Min: | 0.15421 | at alpha= | -20 | deg
Mach: | 0.25 |  |  | Cl=0 at alpha= | -3.8849 | deg
|  |  |  | @ Cl=0.1, Cd= | 0.0043502
|  |  |  | @ Cl=0.4, Cd= | 0.0065006
|  |  |  | @ Cl=0.6, Cd= | 0.0079483
alpha (deg) | Cl | Cd | Cm | Cl/Cd
-20 | -0.3866 | 0.15421 | -0.1252 | -2.507
-19.5 | -0.3758 | 0.14775 | -0.1292 | -2.5435
-19 | -0.3806 | 0.1387 | -0.1338 | -2.7441
-18.5 | -0.3728 | 0.1318 | -0.1379 | -2.8285
-18 | -1.0224 | 0.0342 | -0.2095 | -29.8947
-17.5 | -1.064 | 0.02555 | -0.2146 | -41.6438
-17 | -1.1016 | 0.0211 | -0.2092 | -52.2085
-16.5 | -1.1025 | 0.01869 | -0.2023 | -58.9888
-16 | -1.0905 | 0.0169 | -0.1953 | -64.5266
-15.5 | -1.083 | 0.0154 | -0.1862 | -70.3247
-15 | -1.0519 | 0.01403 | -0.1806 | -74.9751
-14.5 | -1.014 | 0.01295 | -0.1758 | -78.3012
-14 | -0.9777 | 0.01189 | -0.1706 | -82.2288
-13.5 | -0.942 | 0.01089 | -0.1651 | -86.5014
-13 | -0.9 | 0.01018 | -0.1606 | -88.4086
-12.5 | -0.8551 | 0.00958 | -0.1565 | -89.2589
-12 | -0.8261 | 0.00903 | -0.1492 | -91.4839
-11.5 | -0.7786 | 0.00846 | -0.1458 | -92.0331
-11 | -0.7308 | 0.00789 | -0.1425 | -92.6236
-10.5 | -0.6809 | 0.00744 | -0.1397 | -91.5188
-10 | -0.6314 | 0.00697 | -0.1369 | -90.5882
-9.5 | -0.5785 | 0.00658 | -0.1348 | -87.9179
-9 | -0.5265 | 0.00618 | -0.1326 | -85.1942
-8.5 | -0.4751 | 0.0058 | -0.1304 | -81.9138
-8 | -0.4254 | 0.00547 | -0.1279 | -77.7697
-7.5 | -0.3747 | 0.0052 | -0.1257 | -72.0577
-7 | -0.3208 | 0.00499 | -0.1242 | -64.2886
-6.5 | -0.2668 | 0.00481 | -0.1228 | -55.4678
-6 | -0.2134 | 0.0047 | -0.1212 | -45.4043
-5.5 | -0.1617 | 0.00458 | -0.1194 | -35.3057
-5 | -0.1083 | 0.00446 | -0.118 | -24.2825
-4.5 | -0.0568 | 0.00439 | -0.1163 | -12.9385
-4 | -0.0115 | 0.00438 | -0.1132 | -2.6256
-2.5 | 0.1384 | 0.00434 | -0.1072 | 31.8894
-2 | 0.1877 | 0.00433 | -0.1052 | 43.3487
-1.5 | 0.2368 | 0.00434 | -0.1031 | 54.5622
-1 | 0.2698 | 0.00458 | -0.0974 | 58.9083
-0.5 | 0.2518 | 0.0056 | -0.0802 | 44.9643
0 | 0.2841 | 0.00586 | -0.0745 | 48.4812
0.5 | 0.3278 | 0.00597 | -0.0713 | 54.9079
1 | 0.3653 | 0.00621 | -0.0668 | 58.8245
1.5 | 0.3985 | 0.00649 | -0.0614 | 61.4022
2 | 0.4353 | 0.00675 | -0.0569 | 64.4889
2.5 | 0.4752 | 0.00702 | -0.053 | 67.6923
3 | 0.5076 | 0.00745 | -0.0477 | 68.1342
4 | 0.5954 | 0.00793 | -0.0421 | 75.082
4.5 | 0.6458 | 0.00813 | -0.0408 | 79.4342
5 | 0.7065 | 0.00831 | -0.042 | 85.0181
5.5 | 0.8472 | 0.00829 | -0.062 | 102.1954
6 | 0.9429 | 0.0079 | -0.0713 | 119.3544
6.5 | 0.9745 | 0.00839 | -0.0655 | 116.1502
7 | 1.0428 | 0.00888 | -0.0682 | 117.4324
7.5 | 1.1406 | 0.00951 | -0.0776 | 119.9369
8 | 1.1972 | 0.01003 | -0.0777 | 119.3619
8.5 | 1.2421 | 0.01054 | -0.0751 | 117.8463
9 | 1.2834 | 0.01102 | -0.0716 | 116.461
9.5 | 1.3199 | 0.01157 | -0.0672 | 114.0795
10 | 1.356 | 0.01213 | -0.0627 | 111.789
10.5 | 1.3907 | 0.01275 | -0.0581 | 109.0745
11 | 1.4311 | 0.0134 | -0.0546 | 106.7985
11.5 | 1.4677 | 0.01416 | -0.0505 | 103.6511
12 | 1.5079 | 0.01487 | -0.0471 | 101.4055
12.5 | 1.5449 | 0.01576 | -0.0433 | 98.0266
13 | 1.5829 | 0.0167 | -0.0397 | 94.7844
13.5 | 1.6208 | 0.01768 | -0.0362 | 91.6742
14 | 1.6586 | 0.01872 | -0.0327 | 88.6004
14.5 | 1.6934 | 0.01993 | -0.029 | 84.9674
15 | 1.7274 | 0.02129 | -0.0251 | 81.1367
15.5 | 1.7585 | 0.0228 | -0.0211 | 77.1272
16 | 1.7892 | 0.02443 | -0.0171 | 73.2378
16.5 | 1.8191 | 0.02618 | -0.0132 | 69.4843
17 | 1.8455 | 0.02816 | -0.0092 | 65.5362
17.5 | 1.8674 | 0.03056 | -0.0049 | 61.106
18 | 1.8854 | 0.03337 | -0.0006 | 56.4999
18.5 | 1.9039 | 0.03623 | 0.0032 | 52.5504
19 | 1.9145 | 0.03989 | 0.0072 | 47.9945
19.5 | 1.9254 | 0.0437 | 0.0106 | 44.0595
20 | 1.9314 | 0.04803 | 0.0138 | 40.2124

## 151. Re 20M Mach 0.50 (1)
BIGFOIL.COM POLAR EXPORT
goe12k
GOE 12K |  |  |  | Cl Max: | 1.629 | at alpha= | 8.5 | deg
JavaFoil+Calcfoil stall+Eppler ext transition |  |  |  | L/D Max: | 195.201 | at alpha= | 4.5 | deg
Re: | 20000000 |  |  | Cd Min: | 0.00351 | at alpha= | -6 | deg
Mach: | 0.5 |  |  | Cl=0 at alpha= | -5.7419 | deg
|  |  |  | @ Cl=0.1, Cd= | 0.0041867
|  |  |  | @ Cl=0.4, Cd= | 0.0046275
|  |  |  | @ Cl=0.6, Cd= | 0.0042412
alpha (deg) | Cl | Cd | Cm | Cl/Cd
-20 | -0.718 | 0.16339 | -0.05 | -4.395
-19.5 | -0.694 | 0.15985 | -0.052 | -4.342
-19 | -0.67 | 0.14566 | -0.053 | -4.602
-18.5 | -0.647 | 0.13143 | -0.055 | -4.922
-18 | -0.623 | 0.12522 | -0.056 | -4.974
-17.5 | -0.598 | 0.1183 | -0.058 | -5.057
-17 | -0.574 | 0.11387 | -0.059 | -5.038
-16.5 | -0.549 | 0.10985 | -0.06 | -4.995
-16 | -0.523 | 0.10498 | -0.06 | -4.984
-15.5 | -0.498 | 0.10201 | -0.061 | -4.878
-15 | -0.471 | 0.1002 | -0.059 | -4.701
-14.5 | -0.445 | 0.09755 | -0.058 | -4.564
-14 | -0.42 | 0.09384 | -0.059 | -4.479
-13.5 | -0.395 | 0.09008 | -0.06 | -4.39
-13 | -0.37 | 0.08674 | -0.061 | -4.271
-12.5 | -0.345 | 0.08525 | -0.062 | -4.05
-12 | -0.32 | 0.08255 | -0.063 | -3.879
-11.5 | -0.295 | 0.07911 | -0.064 | -3.728
-11 | -0.27 | 0.06747 | -0.066 | -3.999
-10.5 | -0.334 | 0.06092 | -0.068 | -5.488
-10 | -0.351 | 0.05029 | -0.082 | -6.981
-9.5 | -0.387 | 0.00918 | -0.123 | -42.115
-9 | -0.361 | 0.0064 | -0.13 | -56.343
-8.5 | -0.315 | 0.00597 | -0.132 | -52.79
-8 | -0.264 | 0.00517 | -0.134 | -51.156
-7.5 | -0.21 | 0.00394 | -0.137 | -53.21
-7 | -0.152 | 0.00376 | -0.139 | -40.486
-6.5 | -0.093 | 0.00363 | -0.141 | -25.572
-6 | -0.032 | 0.00351 | -0.143 | -9.074
-5.5 | 0.03 | 0.00401 | -0.146 | 7.584
-5 | 0.094 | 0.00412 | -0.148 | 22.69
-4.5 | 0.157 | 0.00482 | -0.15 | 32.651
-4 | 0.222 | 0.00404 | -0.152 | 54.84
-3.5 | 0.286 | 0.00481 | -0.154 | 59.576
-3 | 0.351 | 0.00462 | -0.156 | 75.969
-2.5 | 0.416 | 0.00463 | -0.158 | 90.016
-2 | 0.482 | 0.00472 | -0.16 | 102.032
-1.5 | 0.548 | 0.00406 | -0.162 | 134.978
-1 | 0.614 | 0.00429 | -0.164 | 143.262
-0.5 | 0.679 | 0.00429 | -0.166 | 158.175
0 | 0.749 | 0.00428 | -0.168 | 174.835
0.5 | 0.815 | 0.00494 | -0.17 | 164.982
1 | 0.877 | 0.00524 | -0.172 | 167.496
1.5 | 0.942 | 0.00543 | -0.174 | 173.441
2 | 1.005 | 0.00592 | -0.176 | 169.736
2.5 | 1.068 | 0.00585 | -0.178 | 182.579
3 | 1.131 | 0.00624 | -0.18 | 181.327
3.5 | 1.192 | 0.00624 | -0.182 | 191.04
4 | 1.252 | 0.00662 | -0.184 | 188.983
4.5 | 1.31 | 0.00671 | -0.185 | 195.201
5 | 1.366 | 0.00715 | -0.187 | 190.993
5.5 | 1.419 | 0.00731 | -0.189 | 194.018
6 | 1.469 | 0.00764 | -0.191 | 192.389
6.5 | 1.516 | 0.0079 | -0.192 | 191.734
7 | 1.557 | 0.00839 | -0.194 | 185.433
7.5 | 1.591 | 0.00877 | -0.196 | 181.382
8 | 1.616 | 0.00922 | -0.197 | 175.185
8.5 | 1.629 | 0.00972 | -0.199 | 167.474
9 | 1.622 | 0.01034 | -0.2 | 156.965
9.5 | 1.584 | 0.01113 | -0.202 | 142.32
10 | 1.467 | 0.01215 | -0.204 | 120.75
10.5 | 0.855 | 0.07601 | -0.112 | 11.254
11 | 0.882 | 0.07799 | -0.113 | 11.305
11.5 | 0.91 | 0.08195 | -0.117 | 11.101
12 | 0.94 | 0.08325 | -0.125 | 11.288
12.5 | 0.97 | 0.08693 | -0.131 | 11.154
13 | 0.999 | 0.08899 | -0.135 | 11.231
13.5 | 1.044 | 0.08489 | -0.151 | 12.297

## 152. Re 20M Mach 0.50 (2)
BIGFOIL.COM POLAR EXPORT
goe12k
GOE 12K |  |  |  | Cl Max: | 1.5014 | at alpha= | 10.5 | deg
XFOIL ncrit=9 |  |  |  | L/D Max: | 99.0339 | at alpha= | 6 | deg
Re: | 20000000 |  |  | Cd Min: | 0.01803 | at alpha= | 10.5 | deg
Mach: | 0.5 |  |  | Cl=0 at alpha= | -3.6311 | deg
|  |  |  | @ Cl=0.1, Cd= | 0.0045803
|  |  |  | @ Cl=0.4, Cd= | 0.006965
|  |  |  | @ Cl=0.6, Cd= | 0.0092618
alpha (deg) | Cl | Cd | Cm | Cl/Cd
-7.5 | -0.477 | 0.00626 | -0.1558 | -76.1981
-7 | -0.4245 | 0.00579 | -0.1482 | -73.3161
-6.5 | -0.3609 | 0.00543 | -0.1433 | -66.4641
-6 | -0.2963 | 0.00521 | -0.1392 | -56.8714
-5.5 | -0.2292 | 0.00502 | -0.1361 | -45.6574
-5 | -0.1657 | 0.0049 | -0.1329 | -33.8163
-4.5 | -0.1034 | 0.00474 | -0.1299 | -21.8143
-4 | -0.0425 | 0.00464 | -0.1269 | -9.1595
-3.5 | 0.0151 | 0.00461 | -0.1236 | 3.2755
-3 | 0.0723 | 0.00459 | -0.1205 | 15.7516
-2.5 | 0.1292 | 0.00457 | -0.1175 | 28.2713
-2 | 0.1863 | 0.00453 | -0.1148 | 41.1258
-1.5 | 0.2417 | 0.00452 | -0.1119 | 53.4735
-1 | 0.2877 | 0.00454 | -0.107 | 63.37
-0.5 | 0.3157 | 0.00483 | -0.0981 | 65.3623
0 | 0.2752 | 0.00608 | -0.0746 | 45.2632
0.5 | 0.3211 | 0.00626 | -0.0701 | 51.2939
1 | 0.3594 | 0.00656 | -0.064 | 54.7866
2 | 0.4366 | 0.00733 | -0.0523 | 59.5634
2.5 | 0.4766 | 0.00778 | -0.047 | 61.2596
3 | 0.5106 | 0.00847 | -0.0406 | 60.2834
3.5 | 0.5595 | 0.00889 | -0.0372 | 62.9359
4 | 0.6107 | 0.00936 | -0.0343 | 65.2457
4.5 | 0.6782 | 0.00961 | -0.0349 | 70.5723
5.5 | 0.8871 | 0.01014 | -0.0522 | 87.4852
6 | 0.9943 | 0.01004 | -0.0609 | 99.0339
6.5 | 1.0318 | 0.01074 | -0.0538 | 96.0708
7 | 1.1189 | 0.01154 | -0.0572 | 96.9584
7.5 | 1.2242 | 0.01253 | -0.0641 | 97.7015
8 | 1.272 | 0.01335 | -0.0586 | 95.2809
8.5 | 1.3184 | 0.01411 | -0.0525 | 93.4373
9 | 1.3607 | 0.01496 | -0.0455 | 90.9559
9.5 | 1.4069 | 0.01582 | -0.0388 | 88.9317
10 | 1.4539 | 0.01688 | -0.032 | 86.1315
10.5 | 1.5014 | 0.01803 | -0.0248 | 83.2723